## index
index | Re | Mach | Datasource
1 | 50000 | 0 | JavaFoil+Calcfoil stall+Eppler ext transition
2 | 50000 | 0 | XFOIL ncrit=9
3 | 50000 | 0.1 | JavaFoil+Calcfoil stall+Eppler ext transition
4 | 50000 | 0.1 | XFOIL ncrit=9
5 | 50000 | 0.25 | JavaFoil+Calcfoil stall+Eppler ext transition
6 | 50000 | 0.25 | XFOIL ncrit=9
7 | 50000 | 0.5 | JavaFoil+Calcfoil stall+Eppler ext transition
8 | 50000 | 0.5 | XFOIL ncrit=9
9 | 100000 | 0 | JavaFoil+Calcfoil stall+Eppler ext transition
10 | 100000 | 0 | XFOIL ncrit=9
11 | 100000 | 0.1 | JavaFoil+Calcfoil stall+Eppler ext transition
12 | 100000 | 0.1 | XFOIL ncrit=9
13 | 100000 | 0.25 | JavaFoil+Calcfoil stall+Eppler ext transition
14 | 100000 | 0.25 | XFOIL ncrit=9
15 | 100000 | 0.5 | JavaFoil+Calcfoil stall+Eppler ext transition
16 | 100000 | 0.5 | XFOIL ncrit=9
17 | 250000 | 0 | JavaFoil+Calcfoil stall+Eppler ext transition
18 | 250000 | 0 | XFOIL ncrit=9
19 | 250000 | 0.1 | JavaFoil+Calcfoil stall+Eppler ext transition
20 | 250000 | 0.1 | XFOIL ncrit=9
21 | 250000 | 0.25 | JavaFoil+Calcfoil stall+Eppler ext transition
22 | 250000 | 0.25 | XFOIL ncrit=9
23 | 250000 | 0.5 | JavaFoil+Calcfoil stall+Eppler ext transition
24 | 250000 | 0.5 | XFOIL ncrit=9
25 | 500000 | 0 | JavaFoil+Calcfoil stall+Eppler ext transition
26 | 500000 | 0 | XFOIL ncrit=9
27 | 500000 | 0.1 | JavaFoil+Calcfoil stall+Eppler ext transition
28 | 500000 | 0.1 | XFOIL ncrit=9
29 | 500000 | 0.25 | JavaFoil+Calcfoil stall+Eppler ext transition
30 | 500000 | 0.25 | XFOIL ncrit=9
31 | 500000 | 0.5 | JavaFoil+Calcfoil stall+Eppler ext transition
32 | 500000 | 0.5 | XFOIL ncrit=9
33 | 750000 | 0 | JavaFoil+Calcfoil stall+Eppler ext transition
34 | 750000 | 0 | XFOIL ncrit=9
35 | 750000 | 0.1 | JavaFoil+Calcfoil stall+Eppler ext transition
36 | 750000 | 0.1 | XFOIL ncrit=9
37 | 750000 | 0.25 | JavaFoil+Calcfoil stall+Eppler ext transition
38 | 750000 | 0.25 | XFOIL ncrit=9
39 | 750000 | 0.5 | JavaFoil+Calcfoil stall+Eppler ext transition
40 | 750000 | 0.5 | XFOIL ncrit=9
41 | 1000000 | 0 | JavaFoil+Calcfoil stall+Eppler ext transition
42 | 1000000 | 0 | XFOIL ncrit=9
43 | 1000000 | 0.1 | JavaFoil+Calcfoil stall+Eppler ext transition
44 | 1000000 | 0.1 | XFOIL ncrit=9
45 | 1000000 | 0.25 | JavaFoil+Calcfoil stall+Eppler ext transition
46 | 1000000 | 0.25 | XFOIL ncrit=9
47 | 1000000 | 0.5 | JavaFoil+Calcfoil stall+Eppler ext transition
48 | 1000000 | 0.5 | XFOIL ncrit=9
49 | 2000000 | 0 | JavaFoil+Calcfoil stall+Eppler ext transition
50 | 2000000 | 0 | XFOIL ncrit=9
51 | 2000000 | 0.1 | JavaFoil+Calcfoil stall+Eppler ext transition
52 | 2000000 | 0.1 | XFOIL ncrit=9
53 | 2000000 | 0.25 | JavaFoil+Calcfoil stall+Eppler ext transition
54 | 2000000 | 0.25 | XFOIL ncrit=9
55 | 2000000 | 0.5 | JavaFoil+Calcfoil stall+Eppler ext transition
56 | 2000000 | 0.5 | XFOIL ncrit=9
57 | 3000000 | 0 | JavaFoil+Calcfoil stall+Eppler ext transition
58 | 3000000 | 0 | XFOIL ncrit=9
59 | 3000000 | 0.1 | JavaFoil+Calcfoil stall+Eppler ext transition
60 | 3000000 | 0.1 | XFOIL ncrit=9
61 | 3000000 | 0.25 | JavaFoil+Calcfoil stall+Eppler ext transition
62 | 3000000 | 0.25 | XFOIL ncrit=9
63 | 3000000 | 0.5 | JavaFoil+Calcfoil stall+Eppler ext transition
64 | 3000000 | 0.5 | XFOIL ncrit=9
65 | 4000000 | 0 | JavaFoil+Calcfoil stall+Eppler ext transition
66 | 4000000 | 0 | XFOIL ncrit=9
67 | 4000000 | 0.1 | JavaFoil+Calcfoil stall+Eppler ext transition
68 | 4000000 | 0.1 | XFOIL ncrit=9
69 | 4000000 | 0.25 | JavaFoil+Calcfoil stall+Eppler ext transition
70 | 4000000 | 0.25 | XFOIL ncrit=9
71 | 4000000 | 0.5 | JavaFoil+Calcfoil stall+Eppler ext transition
72 | 4000000 | 0.5 | XFOIL ncrit=9
73 | 5000000 | 0 | JavaFoil+Calcfoil stall+Eppler ext transition
74 | 5000000 | 0 | XFOIL ncrit=9
75 | 5000000 | 0.1 | JavaFoil+Calcfoil stall+Eppler ext transition
76 | 5000000 | 0.1 | XFOIL ncrit=9
77 | 5000000 | 0.25 | JavaFoil+Calcfoil stall+Eppler ext transition
78 | 5000000 | 0.25 | XFOIL ncrit=9
79 | 5000000 | 0.5 | JavaFoil+Calcfoil stall+Eppler ext transition
80 | 5000000 | 0.5 | XFOIL ncrit=9
81 | 6000000 | 0 | JavaFoil+Calcfoil stall+Eppler ext transition
82 | 6000000 | 0 | XFOIL ncrit=9
83 | 6000000 | 0.1 | JavaFoil+Calcfoil stall+Eppler ext transition
84 | 6000000 | 0.1 | XFOIL ncrit=9
85 | 6000000 | 0.25 | JavaFoil+Calcfoil stall+Eppler ext transition
86 | 6000000 | 0.25 | XFOIL ncrit=9
87 | 6000000 | 0.5 | JavaFoil+Calcfoil stall+Eppler ext transition
88 | 6000000 | 0.5 | XFOIL ncrit=9
89 | 7000000 | 0 | JavaFoil+Calcfoil stall+Eppler ext transition
90 | 7000000 | 0 | XFOIL ncrit=9
91 | 7000000 | 0.1 | JavaFoil+Calcfoil stall+Eppler ext transition
92 | 7000000 | 0.1 | XFOIL ncrit=9
93 | 7000000 | 0.25 | JavaFoil+Calcfoil stall+Eppler ext transition
94 | 7000000 | 0.25 | XFOIL ncrit=9
95 | 7000000 | 0.5 | JavaFoil+Calcfoil stall+Eppler ext transition
96 | 7000000 | 0.5 | XFOIL ncrit=9
97 | 8000000 | 0 | JavaFoil+Calcfoil stall+Eppler ext transition
98 | 8000000 | 0 | XFOIL ncrit=9
99 | 8000000 | 0.1 | JavaFoil+Calcfoil stall+Eppler ext transition
100 | 8000000 | 0.1 | XFOIL ncrit=9
101 | 8000000 | 0.25 | JavaFoil+Calcfoil stall+Eppler ext transition
102 | 8000000 | 0.25 | XFOIL ncrit=9
103 | 8000000 | 0.5 | JavaFoil+Calcfoil stall+Eppler ext transition
104 | 8000000 | 0.5 | XFOIL ncrit=9
105 | 10000000 | 0 | JavaFoil+Calcfoil stall+Eppler ext transition
106 | 10000000 | 0 | XFOIL ncrit=9
107 | 10000000 | 0.1 | JavaFoil+Calcfoil stall+Eppler ext transition
108 | 10000000 | 0.1 | XFOIL ncrit=9
109 | 10000000 | 0.25 | JavaFoil+Calcfoil stall+Eppler ext transition
110 | 10000000 | 0.25 | XFOIL ncrit=9
111 | 10000000 | 0.5 | JavaFoil+Calcfoil stall+Eppler ext transition
112 | 10000000 | 0.5 | XFOIL ncrit=9
113 | 12000000 | 0 | JavaFoil+Calcfoil stall+Eppler ext transition
114 | 12000000 | 0 | XFOIL ncrit=9
115 | 12000000 | 0.1 | JavaFoil+Calcfoil stall+Eppler ext transition
116 | 12000000 | 0.1 | XFOIL ncrit=9
117 | 12000000 | 0.25 | JavaFoil+Calcfoil stall+Eppler ext transition
118 | 12000000 | 0.25 | XFOIL ncrit=9
119 | 12000000 | 0.5 | JavaFoil+Calcfoil stall+Eppler ext transition
120 | 12000000 | 0.5 | XFOIL ncrit=9
121 | 14000000 | 0 | JavaFoil+Calcfoil stall+Eppler ext transition
122 | 14000000 | 0 | XFOIL ncrit=9
123 | 14000000 | 0.1 | JavaFoil+Calcfoil stall+Eppler ext transition
124 | 14000000 | 0.1 | XFOIL ncrit=9
125 | 14000000 | 0.25 | JavaFoil+Calcfoil stall+Eppler ext transition
126 | 14000000 | 0.25 | XFOIL ncrit=9
127 | 14000000 | 0.5 | JavaFoil+Calcfoil stall+Eppler ext transition
128 | 14000000 | 0.5 | XFOIL ncrit=9
129 | 16000000 | 0 | JavaFoil+Calcfoil stall+Eppler ext transition
130 | 16000000 | 0 | XFOIL ncrit=9
131 | 16000000 | 0.1 | JavaFoil+Calcfoil stall+Eppler ext transition
132 | 16000000 | 0.1 | XFOIL ncrit=9
133 | 16000000 | 0.25 | JavaFoil+Calcfoil stall+Eppler ext transition
134 | 16000000 | 0.25 | XFOIL ncrit=9
135 | 16000000 | 0.5 | JavaFoil+Calcfoil stall+Eppler ext transition
136 | 16000000 | 0.5 | XFOIL ncrit=9
137 | 18000000 | 0 | JavaFoil+Calcfoil stall+Eppler ext transition
138 | 18000000 | 0 | XFOIL ncrit=9
139 | 18000000 | 0.1 | JavaFoil+Calcfoil stall+Eppler ext transition
140 | 18000000 | 0.1 | XFOIL ncrit=9
141 | 18000000 | 0.25 | JavaFoil+Calcfoil stall+Eppler ext transition
142 | 18000000 | 0.25 | XFOIL ncrit=9
143 | 18000000 | 0.5 | JavaFoil+Calcfoil stall+Eppler ext transition
144 | 18000000 | 0.5 | XFOIL ncrit=9
145 | 20000000 | 0 | JavaFoil+Calcfoil stall+Eppler ext transition
146 | 20000000 | 0 | XFOIL ncrit=9
147 | 20000000 | 0.1 | JavaFoil+Calcfoil stall+Eppler ext transition
148 | 20000000 | 0.1 | XFOIL ncrit=9
149 | 20000000 | 0.25 | JavaFoil+Calcfoil stall+Eppler ext transition
150 | 20000000 | 0.25 | XFOIL ncrit=9
151 | 20000000 | 0.5 | JavaFoil+Calcfoil stall+Eppler ext transition
152 | 20000000 | 0.5 | XFOIL ncrit=9

## 1. Re 50k Mach 0.00 (1)
BIGFOIL.COM POLAR EXPORT
HN-1027
HN-1027 |  |  |  | Cl Max: | 0.914 | at alpha= | 4.5 | deg
JavaFoil+Calcfoil stall+Eppler ext transition |  |  |  | L/D Max: | 68.872 | at alpha= | 4 | deg
Re: | 50000 |  |  | Cd Min: | 0.01253 | at alpha= | 4 | deg
Mach: | 0 |  |  | Cl=0 at alpha= | -3.5333 | deg
|  |  |  | @ Cl=0.1, Cd= | 0.021855
|  |  |  | @ Cl=0.4, Cd= | 0.01387
|  |  |  | @ Cl=0.6, Cd= | 0.013658
alpha (deg) | Cl | Cd | Cm | Cl/Cd
-14.5 | -0.214 | 0.43449 | -0.024 | -0.492
-14 | -0.228 | 0.39435 | -0.024 | -0.577
-13.5 | -0.242 | 0.37725 | -0.024 | -0.641
-13 | -0.256 | 0.31823 | -0.024 | -0.805
-12.5 | -0.27 | 0.27958 | -0.024 | -0.967
-12 | -0.284 | 0.25166 | -0.024 | -1.13
-11.5 | -0.297 | 0.23592 | -0.025 | -1.261
-11 | -0.309 | 0.2084 | -0.025 | -1.483
-10.5 | -0.319 | 0.17856 | -0.025 | -1.785
-10 | -0.326 | 0.15583 | -0.025 | -2.09
-9.5 | -0.329 | 0.13625 | -0.025 | -2.415
-9 | -0.325 | 0.11877 | -0.025 | -2.736
-8.5 | -0.316 | 0.10488 | -0.025 | -3.009
-8 | -0.302 | 0.09847 | -0.025 | -3.064
-7.5 | -0.283 | 0.08461 | -0.025 | -3.347
-7 | -0.26 | 0.07326 | -0.025 | -3.551
-6.5 | -0.233 | 0.06614 | -0.025 | -3.516
-6 | -0.201 | 0.06012 | -0.025 | -3.34
-5.5 | -0.165 | 0.05382 | -0.025 | -3.072
-5 | -0.127 | 0.04933 | -0.025 | -2.567
-4.5 | -0.085 | 0.04605 | -0.025 | -1.852
-4 | -0.042 | 0.04294 | -0.026 | -0.976
-3.5 | 0.003 | 0.0404 | -0.026 | 0.072
-3 | 0.049 | 0.03843 | -0.029 | 1.27
-2.5 | 0.119 | 0.01568 | -0.084 | 7.581
-2 | 0.177 | 0.01482 | -0.085 | 11.956
-1.5 | 0.235 | 0.01478 | -0.085 | 15.933
-1 | 0.294 | 0.01479 | -0.085 | 19.855
-0.5 | 0.352 | 0.01489 | -0.086 | 23.622
0 | 0.408 | 0.0137 | -0.086 | 29.796
0.5 | 0.466 | 0.01361 | -0.086 | 34.244
1 | 0.524 | 0.01357 | -0.087 | 38.597
1.5 | 0.582 | 0.01362 | -0.087 | 42.706
2 | 0.639 | 0.01374 | -0.087 | 46.502
2.5 | 0.698 | 0.01332 | -0.088 | 52.385
3 | 0.754 | 0.0129 | -0.088 | 58.484
3.5 | 0.81 | 0.01257 | -0.089 | 64.412
4 | 0.863 | 0.01253 | -0.089 | 68.872
4.5 | 0.914 | 0.01362 | -0.089 | 67.12
5 | 0.768 | 0.04135 | -0.033 | 18.565
5.5 | 0.797 | 0.04498 | -0.028 | 17.713
6 | 0.82 | 0.04945 | -0.025 | 16.577
6.5 | 0.835 | 0.05524 | -0.022 | 15.12
7 | 0.842 | 0.06231 | -0.021 | 13.52
7.5 | 0.841 | 0.0717 | -0.022 | 11.727
8 | 0.831 | 0.08116 | -0.022 | 10.235
8.5 | 0.812 | 0.0929 | -0.023 | 8.743
9 | 0.787 | 0.10846 | -0.024 | 7.251
9.5 | 0.755 | 0.12301 | -0.024 | 6.135

## 2. Re 50k Mach 0.00 (2)
BIGFOIL.COM POLAR EXPORT
HN-1027
HN-1027 |  |  |  | Cl Max: | 1.0926 | at alpha= | 9 | deg
XFOIL ncrit=9 |  |  |  | L/D Max: | 39.8375 | at alpha= | 6 | deg
Re: | 50000 |  |  | Cd Min: | 0.25053 | at alpha= | -20 | deg
Mach: | 0 |  |  | Cl=0 at alpha= | -1.0685 | deg
|  |  |  | @ Cl=0.1, Cd= | 0.018046
|  |  |  | @ Cl=0.4, Cd= | 0.026966
|  |  |  | @ Cl=0.6, Cd= | 0.029447
alpha (deg) | Cl | Cd | Cm | Cl/Cd
-20 | -0.7033 | 0.25053 | 0.0364 | -2.8072
-19.5 | -0.6858 | 0.24359 | 0.0334 | -2.8154
-19 | -0.6694 | 0.23773 | 0.0298 | -2.8158
-18.5 | -0.6553 | 0.23358 | 0.0255 | -2.8055
-18 | -0.6481 | 0.23383 | 0.0202 | -2.7717
-17.5 | -0.6242 | 0.22053 | 0.0188 | -2.8305
-17 | -0.6062 | 0.21319 | 0.0163 | -2.8435
-16.5 | -0.592 | 0.2078 | 0.0129 | -2.8489
-16 | -0.5871 | 0.20683 | 0.0079 | -2.8386
-15.5 | -0.5628 | 0.19482 | 0.007 | -2.8888
-15 | -0.5489 | 0.18896 | 0.0042 | -2.9048
-14.5 | -0.5509 | 0.18871 | -0.0008 | -2.9193
-14 | -0.5216 | 0.17571 | -0.0007 | -2.9685
-13.5 | -0.5194 | 0.17275 | -0.0047 | -3.0067
-13 | -0.4991 | 0.16304 | -0.0056 | -3.0612
-12.5 | -0.4929 | 0.15821 | -0.0084 | -3.1155
-12 | -0.4782 | 0.15014 | -0.0097 | -3.185
-11.5 | -0.4782 | 0.14621 | -0.0129 | -3.2706
-11 | -0.4591 | 0.13727 | -0.0131 | -3.3445
-10.5 | -0.457 | 0.13166 | -0.0155 | -3.4711
-10 | -0.4605 | 0.12759 | -0.0181 | -3.6092
-9.5 | -0.4473 | 0.12008 | -0.0182 | -3.725
-9 | -0.4402 | 0.11358 | -0.0187 | -3.8757
-8.5 | -0.4401 | 0.10812 | -0.0194 | -4.0705
-8 | -0.4218 | 0.10042 | -0.0174 | -4.2004
-7.5 | -0.4414 | 0.09712 | -0.017 | -4.5449
-7 | -0.4377 | 0.09128 | -0.0141 | -4.7951
-6.5 | -0.4443 | 0.08639 | -0.0127 | -5.143
-6 | -0.4227 | 0.07906 | -0.0071 | -5.3466
-5.5 | -0.4201 | 0.07371 | -0.0028 | -5.6994
-5 | -0.4194 | 0.06874 | 0.0028 | -6.1013
-4.5 | -0.3413 | 0.04425 | -0.0509 | -7.713
-4 | -0.2828 | 0.03507 | -0.0543 | -8.0639
-3.5 | -0.2273 | 0.02949 | -0.0548 | -7.7077
-3 | -0.1722 | 0.02509 | -0.0537 | -6.8633
-2.5 | -0.1212 | 0.02167 | -0.0516 | -5.593
-2 | -0.0937 | 0.01632 | -0.0411 | -5.7414
-1.5 | -0.0416 | 0.0165 | -0.0419 | -2.5212
-1 | 0.0066 | 0.01685 | -0.0419 | 0.39169
-0.5 | 0.0526 | 0.01734 | -0.0416 | 3.0334
0 | 0.097 | 0.01799 | -0.0412 | 5.3919
0.5 | 0.1398 | 0.01879 | -0.0408 | 7.4401
1 | 0.1808 | 0.01977 | -0.0405 | 9.1452
1.5 | 0.2198 | 0.02097 | -0.0402 | 10.4816
2 | 0.2569 | 0.02241 | -0.0401 | 11.4636
2.5 | 0.292 | 0.02414 | -0.0402 | 12.0961
3 | 0.3962 | 0.0269 | -0.053 | 14.7286
3.5 | 0.5059 | 0.02881 | -0.0648 | 17.5599
4 | 0.6122 | 0.02953 | -0.0736 | 20.7315
4.5 | 0.7255 | 0.02847 | -0.0799 | 25.483
5 | 0.832 | 0.02535 | -0.0802 | 32.8205
5.5 | 0.902 | 0.02284 | -0.0734 | 39.4921
6 | 0.9318 | 0.02339 | -0.0635 | 39.8375
6.5 | 0.9468 | 0.02794 | -0.0555 | 33.8869
7 | 0.9935 | 0.03417 | -0.0527 | 29.0752
7.5 | 1.0419 | 0.04102 | -0.0504 | 25.3998
8 | 1.0793 | 0.04914 | -0.0474 | 21.9638
8.5 | 1.0921 | 0.05757 | -0.0426 | 18.9699
9 | 1.0926 | 0.06761 | -0.0389 | 16.1603
9.5 | 1.0717 | 0.07766 | -0.0358 | 13.7999
10 | 1.0105 | 0.08798 | -0.0352 | 11.4856
10.5 | 0.9976 | 0.10011 | -0.0376 | 9.965
11 | 0.8782 | 0.14014 | -0.0791 | 6.2666
11.5 | 0.8682 | 0.14926 | -0.0833 | 5.8167
12 | 0.8727 | 0.15853 | -0.0861 | 5.505
12.5 | 0.8798 | 0.16724 | -0.0886 | 5.2607
13 | 0.9027 | 0.17742 | -0.0891 | 5.0879
13.5 | 0.9111 | 0.18589 | -0.0921 | 4.9013
14 | 0.9277 | 0.19552 | -0.0943 | 4.7448

## 3. Re 50k Mach 0.10 (1)
BIGFOIL.COM POLAR EXPORT
HN-1027
HN-1027 |  |  |  | Cl Max: | 0.918 | at alpha= | 4.5 | deg
JavaFoil+Calcfoil stall+Eppler ext transition |  |  |  | L/D Max: | 68.971 | at alpha= | 4 | deg
Re: | 50000 |  |  | Cd Min: | 0.01257 | at alpha= | 4 | deg
Mach: | 0.1 |  |  | Cl=0 at alpha= | -3.5333 | deg
|  |  |  | @ Cl=0.1, Cd= | 0.021912
|  |  |  | @ Cl=0.4, Cd= | 0.01307
|  |  |  | @ Cl=0.6, Cd= | 0.013686
alpha (deg) | Cl | Cd | Cm | Cl/Cd
-14.5 | -0.18 | 0.50358 | -0.025 | -0.357
-14 | -0.195 | 0.46239 | -0.024 | -0.422
-13.5 | -0.211 | 0.4127 | -0.024 | -0.51
-13 | -0.227 | 0.37416 | -0.024 | -0.606
-12.5 | -0.243 | 0.3388 | -0.024 | -0.718
-12 | -0.259 | 0.29666 | -0.024 | -0.875
-11.5 | -0.275 | 0.26052 | -0.025 | -1.056
-11 | -0.29 | 0.22373 | -0.025 | -1.295
-10.5 | -0.302 | 0.19738 | -0.025 | -1.531
-10 | -0.312 | 0.16146 | -0.025 | -1.933
-9.5 | -0.318 | 0.14691 | -0.025 | -2.167
-9 | -0.317 | 0.12876 | -0.025 | -2.46
-8.5 | -0.309 | 0.11106 | -0.026 | -2.786
-8 | -0.297 | 0.09968 | -0.025 | -2.984
-7.5 | -0.28 | 0.08898 | -0.025 | -3.152
-7 | -0.259 | 0.07684 | -0.025 | -3.365
-6.5 | -0.232 | 0.06752 | -0.026 | -3.434
-6 | -0.201 | 0.06119 | -0.025 | -3.28
-5.5 | -0.166 | 0.05517 | -0.025 | -3
-5 | -0.127 | 0.04954 | -0.025 | -2.562
-4.5 | -0.086 | 0.04603 | -0.025 | -1.859
-4 | -0.042 | 0.04303 | -0.026 | -0.978
-3.5 | 0.003 | 0.04052 | -0.027 | 0.072
-3 | 0.049 | 0.03848 | -0.029 | 1.274
-2.5 | 0.119 | 0.01574 | -0.085 | 7.589
-2 | 0.178 | 0.01483 | -0.085 | 12.006
-1.5 | 0.237 | 0.01479 | -0.085 | 15.998
-1 | 0.295 | 0.0148 | -0.086 | 19.938
-0.5 | 0.353 | 0.01307 | -0.086 | 27.038
0 | 0.41 | 0.01307 | -0.087 | 31.408
0.5 | 0.468 | 0.01363 | -0.087 | 34.375
1 | 0.527 | 0.0136 | -0.087 | 38.72
1.5 | 0.584 | 0.01365 | -0.088 | 42.828
2 | 0.642 | 0.01378 | -0.088 | 46.627
2.5 | 0.7 | 0.01382 | -0.088 | 50.664
3 | 0.758 | 0.01289 | -0.089 | 58.807
3.5 | 0.814 | 0.01261 | -0.089 | 64.547
4 | 0.867 | 0.01257 | -0.089 | 68.971
4.5 | 0.918 | 0.01366 | -0.09 | 67.208
5 | 0.771 | 0.04151 | -0.033 | 18.568
5.5 | 0.799 | 0.04511 | -0.028 | 17.719
6 | 0.821 | 0.04996 | -0.025 | 16.443
6.5 | 0.835 | 0.05585 | -0.022 | 14.96
7 | 0.841 | 0.06394 | -0.021 | 13.148
7.5 | 0.836 | 0.07242 | -0.022 | 11.547
8 | 0.822 | 0.08313 | -0.023 | 9.893
8.5 | 0.8 | 0.09859 | -0.023 | 8.111
9 | 0.769 | 0.11046 | -0.024 | 6.963
9.5 | 0.732 | 0.12605 | -0.024 | 5.808

## 4. Re 50k Mach 0.10 (2)
BIGFOIL.COM POLAR EXPORT
HN-1027
HN-1027 |  |  |  | Cl Max: | 1.0914 | at alpha= | 8.5 | deg
XFOIL ncrit=9 |  |  |  | L/D Max: | 39.5934 | at alpha= | 5.5 | deg
Re: | 50000 |  |  | Cd Min: | 0.25093 | at alpha= | -20 | deg
Mach: | 0.1 |  |  | Cl=0 at alpha= | -1.0556 | deg
|  |  |  | @ Cl=0.1, Cd= | 0.018111
|  |  |  | @ Cl=0.4, Cd= | 0.027004
|  |  |  | @ Cl=0.6, Cd= | 0.029576
alpha (deg) | Cl | Cd | Cm | Cl/Cd
-20 | -0.7052 | 0.25093 | 0.0369 | -2.8103
-19.5 | -0.6879 | 0.24425 | 0.0337 | -2.8164
-19 | -0.6715 | 0.23845 | 0.03 | -2.8161
-18.5 | -0.6578 | 0.23479 | 0.0255 | -2.8017
-18 | -0.6512 | 0.23552 | 0.0201 | -2.7649
-17.5 | -0.6249 | 0.22065 | 0.0192 | -2.8321
-17 | -0.6075 | 0.21371 | 0.0165 | -2.8426
-16.5 | -0.5936 | 0.20861 | 0.0129 | -2.8455
-16 | -0.5899 | 0.20829 | 0.0077 | -2.8321
-15.5 | -0.5631 | 0.1951 | 0.0072 | -2.8862
-15 | -0.5504 | 0.18974 | 0.0041 | -2.9008
-14.5 | -0.554 | 0.19013 | -0.0011 | -2.9138
-14 | -0.522 | 0.17614 | -0.0007 | -2.9636
-13.5 | -0.522 | 0.17394 | -0.005 | -3.001
-13 | -0.4984 | 0.16327 | -0.0055 | -3.0526
-12.5 | -0.4951 | 0.15921 | -0.0088 | -3.1097
-12 | -0.4771 | 0.15035 | -0.0096 | -3.1733
-11.5 | -0.4808 | 0.14726 | -0.0133 | -3.265
-11 | -0.4592 | 0.13774 | -0.0132 | -3.3338
-10.5 | -0.4524 | 0.13136 | -0.015 | -3.444
-10 | -0.4634 | 0.12857 | -0.0185 | -3.6043
-9.5 | -0.4501 | 0.121 | -0.0187 | -3.7198
-9 | -0.4431 | 0.11447 | -0.0192 | -3.8709
-8.5 | -0.4432 | 0.10899 | -0.0198 | -4.0664
-8 | -0.4222 | 0.10093 | -0.0175 | -4.1831
-7.5 | -0.4178 | 0.09499 | -0.0159 | -4.3984
-7 | -0.4413 | 0.09204 | -0.0144 | -4.7947
-6.5 | -0.4286 | 0.08515 | -0.0108 | -5.0335
-6 | -0.4224 | 0.07946 | -0.0071 | -5.3159
-5.5 | -0.419 | 0.07401 | -0.0027 | -5.6614
-5 | -0.4174 | 0.06891 | 0.003 | -6.0572
-4.5 | -0.3412 | 0.04465 | -0.0514 | -7.6417
-4 | -0.2866 | 0.03565 | -0.0541 | -8.0393
-3.5 | -0.2304 | 0.02984 | -0.0548 | -7.7212
-3 | -0.1748 | 0.02535 | -0.0539 | -6.8955
-2.5 | -0.1236 | 0.02194 | -0.0518 | -5.6335
-2 | -0.0963 | 0.01637 | -0.041 | -5.8827
-1.5 | -0.0432 | 0.01654 | -0.0419 | -2.6119
-1 | 0.0054 | 0.01689 | -0.0419 | 0.31972
-0.5 | 0.0517 | 0.01739 | -0.0417 | 2.973
0 | 0.0963 | 0.01804 | -0.0413 | 5.3381
0.5 | 0.1393 | 0.01886 | -0.0409 | 7.386
1 | 0.1805 | 0.01985 | -0.0406 | 9.0932
1.5 | 0.2197 | 0.02106 | -0.0403 | 10.4321
2 | 0.257 | 0.02252 | -0.0402 | 11.4121
2.5 | 0.2922 | 0.02427 | -0.0404 | 12.0396
3 | 0.4038 | 0.0271 | -0.0544 | 14.9004
3.5 | 0.5076 | 0.02891 | -0.065 | 17.5579
4 | 0.6131 | 0.02967 | -0.0735 | 20.664
4.5 | 0.7309 | 0.02844 | -0.0801 | 25.6997
5 | 0.8398 | 0.02511 | -0.0801 | 33.4448
5.5 | 0.9055 | 0.02287 | -0.0728 | 39.5934
6 | 0.9334 | 0.02369 | -0.0627 | 39.4006
6.5 | 0.9499 | 0.02847 | -0.055 | 33.3649
7 | 0.9997 | 0.03495 | -0.0525 | 28.6037
7.5 | 1.0459 | 0.04177 | -0.0499 | 25.0395
8 | 1.0817 | 0.05002 | -0.0468 | 21.6253
8.5 | 1.0914 | 0.05846 | -0.042 | 18.6692
9 | 1.0891 | 0.06842 | -0.0383 | 15.9179
9.5 | 1.0716 | 0.07835 | -0.0355 | 13.6771
10 | 1.003 | 0.08868 | -0.0356 | 11.3103
10.5 | 0.971 | 0.10172 | -0.0412 | 9.5458
11 | 0.8801 | 0.14086 | -0.0794 | 6.248
11.5 | 0.8685 | 0.14983 | -0.0838 | 5.7966
12 | 0.8735 | 0.15916 | -0.0866 | 5.4882
12.5 | 0.8802 | 0.16786 | -0.0893 | 5.2437
13 | 0.9064 | 0.17846 | -0.0893 | 5.079
13.5 | 0.9153 | 0.18705 | -0.0924 | 4.8933

## 5. Re 50k Mach 0.25 (1)
BIGFOIL.COM POLAR EXPORT
HN-1027
HN-1027 |  |  |  | Cl Max: | 0.941 | at alpha= | 4.5 | deg
JavaFoil+Calcfoil stall+Eppler ext transition |  |  |  | L/D Max: | 68.772 | at alpha= | 4 | deg
Re: | 50000 |  |  | Cd Min: | 0.01282 | at alpha= | 3.5 | deg
Mach: | 0.25 |  |  | Cl=0 at alpha= | -3.5326 | deg
|  |  |  | @ Cl=0.1, Cd= | 0.022986
|  |  |  | @ Cl=0.4, Cd= | 0.013133
|  |  |  | @ Cl=0.6, Cd= | 0.12927
alpha (deg) | Cl | Cd | Cm | Cl/Cd
-13 | -0.052 | 0.24883 | -0.028 | -0.21
-12.5 | -0.05 | 0.2102 | -0.028 | -0.236
-12 | -0.047 | 0.19403 | -0.028 | -0.242
-11.5 | -0.044 | 0.16914 | -0.028 | -0.261
-11 | -0.085 | 0.16522 | -0.027 | -0.517
-10.5 | -0.145 | 0.44587 | -0.026 | -0.324
-10 | -0.187 | 0.28835 | -0.027 | -0.65
-9.5 | -0.222 | 0.22611 | -0.027 | -0.982
-9 | -0.244 | 0.19354 | -0.027 | -1.259
-8.5 | -0.256 | 0.14861 | -0.027 | -1.722
-8 | -0.26 | 0.12305 | -0.026 | -2.115
-7.5 | -0.256 | 0.10233 | -0.026 | -2.505
-7 | -0.244 | 0.09 | -0.026 | -2.716
-6.5 | -0.225 | 0.07534 | -0.026 | -2.984
-6 | -0.198 | 0.06569 | -0.026 | -3.018
-5.5 | -0.166 | 0.05743 | -0.026 | -2.886
-5 | -0.128 | 0.05194 | -0.026 | -2.471
-4.5 | -0.087 | 0.04728 | -0.026 | -1.842
-4 | -0.043 | 0.04381 | -0.026 | -0.982
-3.5 | 0.003 | 0.04096 | -0.027 | 0.073
-3 | 0.05 | 0.03876 | -0.029 | 1.298
-2.5 | 0.123 | 0.01573 | -0.087 | 7.797
-2 | 0.183 | 0.01498 | -0.087 | 12.21
-1.5 | 0.243 | 0.01492 | -0.088 | 16.304
-1 | 0.303 | 0.01488 | -0.088 | 20.387
-0.5 | 0.363 | 0.01312 | -0.089 | 27.685
0 | 0.422 | 0.01314 | -0.089 | 32.083
0.5 | 0.481 | 0.01375 | -0.089 | 35.013
1 | 0.541 | 0.01377 | -0.09 | 39.287
1.5 | 0.6 | 0.0138 | -0.09 | 43.503
2 | 0.66 | 0.01396 | -0.09 | 47.27
2.5 | 0.719 | 0.01401 | -0.091 | 51.332
3 | 0.777 | 0.01438 | -0.091 | 54.052
3.5 | 0.836 | 0.01282 | -0.091 | 65.184
4 | 0.89 | 0.01294 | -0.092 | 68.772
4.5 | 0.941 | 0.01386 | -0.092 | 67.871
5 | 0.787 | 0.04226 | -0.032 | 18.633
5.5 | 0.813 | 0.04626 | -0.028 | 17.57
6 | 0.828 | 0.05205 | -0.024 | 15.912
6.5 | 0.831 | 0.0597 | -0.022 | 13.926
7 | 0.82 | 0.0703 | -0.022 | 11.665
7.5 | 0.793 | 0.08489 | -0.023 | 9.336
8 | 0.748 | 0.10437 | -0.024 | 7.17
8.5 | 0.688 | 0.09582 | -0.024 | 7.181
9 | 0.614 | 0.11324 | -0.025 | 5.418
9.5 | 0.527 | 0.12927 | -0.026 | 4.081

## 6. Re 50k Mach 0.25 (2)
BIGFOIL.COM POLAR EXPORT
HN-1027
HN-1027 |  |  |  | Cl Max: | 1.1222 | at alpha= | 20 | deg
XFOIL ncrit=9 |  |  |  | L/D Max: | 39.5967 | at alpha= | 5.5 | deg
Re: | 50000 |  |  | Cd Min: | 0.29626 | at alpha= | 20 | deg
Mach: | 0.25 |  |  | Cl=0 at alpha= | -0.74664 | deg
|  |  |  | @ Cl=0.1, Cd= | 0.018506
|  |  |  | @ Cl=0.4, Cd= | 0.027207
|  |  |  | @ Cl=0.6, Cd= | 0.029609
alpha (deg) | Cl | Cd | Cm | Cl/Cd
-20 | -0.7174 | 0.25442 | 0.0391 | -2.8197
-19.5 | -0.7 | 0.24826 | 0.0354 | -2.8196
-19 | -0.6839 | 0.2434 | 0.031 | -2.8098
-18.5 | -0.6736 | 0.24303 | 0.0255 | -2.7717
-18 | -0.652 | 0.23144 | 0.0231 | -2.8171
-17.5 | -0.632 | 0.22298 | 0.0207 | -2.8343
-17 | -0.6157 | 0.21703 | 0.0172 | -2.8369
-16.5 | -0.6061 | 0.21488 | 0.0123 | -2.8206
-16 | -0.5858 | 0.20493 | 0.0101 | -2.8585
-15.5 | -0.5677 | 0.1976 | 0.0078 | -2.873
-15 | -0.563 | 0.19609 | 0.003 | -2.8711
-14.5 | -0.5385 | 0.18466 | 0.002 | -2.9162
-14 | -0.5282 | 0.17981 | -0.0013 | -2.9375
-13.5 | -0.5155 | 0.17283 | -0.0039 | -2.9827
-13 | -0.4995 | 0.1656 | -0.0056 | -3.0163
-12.5 | -0.4994 | 0.16204 | -0.0094 | -3.082
-12 | -0.4782 | 0.15293 | -0.0101 | -3.1269
-11.5 | -0.4669 | 0.14589 | -0.0119 | -3.2004
-11 | -0.4691 | 0.14224 | -0.0149 | -3.2979
-10.5 | -0.4485 | 0.13321 | -0.015 | -3.3669
-10 | -0.4379 | 0.12627 | -0.016 | -3.468
-9.5 | -0.4306 | 0.11995 | -0.0171 | -3.5898
-9 | -0.4233 | 0.11375 | -0.0177 | -3.7213
-8.5 | -0.4223 | 0.10852 | -0.0182 | -3.8914
-8 | -0.4123 | 0.10188 | -0.0172 | -4.0469
-7.5 | -0.4287 | 0.09856 | -0.0169 | -4.3496
-7 | -0.4219 | 0.09237 | -0.0141 | -4.5675
-6.5 | -0.4227 | 0.08696 | -0.0106 | -4.8609
-6 | -0.4143 | 0.08059 | -0.0067 | -5.1408
-5.5 | -0.4164 | 0.07554 | -0.0024 | -5.5123
-4 | -0.3035 | 0.02628 | -0.0486 | -11.5487
-3.5 | -0.2493 | 0.0188 | -0.0512 | -13.2606
-3 | -0.1922 | 0.01309 | -0.0517 | -14.683
-2.5 | -0.1391 | 0.00909 | -0.0503 | -15.3025
-2 | -0.084 | 0.0043 | -0.0485 | -19.5349
-1.5 | -0.0729 | 0.0036 | -0.0362 | -20.25
-1 | -0.0226 | 0.00377 | -0.0373 | -5.9947
-0.5 | 0.022 | 0.00411 | -0.0374 | 5.3528
0 | 0.0926 | 0.01836 | -0.0419 | 5.0436
0.5 | 0.1368 | 0.01923 | -0.0416 | 7.1139
1 | 0.1789 | 0.02029 | -0.0413 | 8.8172
1.5 | 0.219 | 0.02158 | -0.0411 | 10.1483
2 | 0.257 | 0.02314 | -0.0411 | 11.1063
2.5 | 0.3229 | 0.02546 | -0.0469 | 12.6826
3 | 0.4328 | 0.02795 | -0.0596 | 15.4848
3.5 | 0.5424 | 0.02949 | -0.0701 | 18.3927
4 | 0.6536 | 0.02972 | -0.0779 | 21.9919
4.5 | 0.7688 | 0.02791 | -0.0817 | 27.5457
5 | 0.8669 | 0.02472 | -0.0784 | 35.0688
5.5 | 0.923 | 0.02331 | -0.0692 | 39.5967
6 | 0.9428 | 0.02576 | -0.0589 | 36.5994
6.5 | 0.9745 | 0.03146 | -0.0533 | 30.9758
7 | 1.0255 | 0.03817 | -0.0507 | 26.8666
7.5 | 1.0629 | 0.04568 | -0.0473 | 23.2684
8 | 1.0815 | 0.05435 | -0.0429 | 19.8988
8.5 | 1.0876 | 0.06318 | -0.0393 | 17.2143
9 | 1.0698 | 0.07239 | -0.0359 | 14.7783
9.5 | 1.0505 | 0.08206 | -0.0339 | 12.8016
10 | 0.9751 | 0.09451 | -0.0393 | 10.3174
10.5 | 0.9614 | 0.10732 | -0.0445 | 8.9583
11 | 0.8663 | 0.14346 | -0.0838 | 6.0386
11.5 | 0.8712 | 0.15281 | -0.0864 | 5.7012
12 | 0.8823 | 0.16293 | -0.0892 | 5.4152
12.5 | 0.8921 | 0.17212 | -0.0919 | 5.183
13 | 0.896 | 0.17951 | -0.0953 | 4.9914
13.5 | 0.9151 | 0.18858 | -0.097 | 4.8526
14 | 0.9222 | 0.19605 | -0.1011 | 4.7039
14.5 | 0.9334 | 0.20395 | -0.1051 | 4.5766
15 | 0.9504 | 0.21285 | -0.1084 | 4.4651
15.5 | 0.9748 | 0.22383 | -0.1104 | 4.3551
16 | 0.9968 | 0.23432 | -0.1128 | 4.254
16.5 | 0.9935 | 0.23505 | -0.1207 | 4.2268
17 | 1.0116 | 0.24364 | -0.1243 | 4.152
17.5 | 1.0305 | 0.25172 | -0.1278 | 4.0938
18 | 1.0435 | 0.2583 | -0.1333 | 4.0399
18.5 | 1.0617 | 0.26583 | -0.1372 | 3.9939
19 | 1.0792 | 0.27436 | -0.1416 | 3.9335
19.5 | 1.0929 | 0.27924 | -0.1474 | 3.9138
20 | 1.1222 | 0.29626 | -0.1481 | 3.7879

## 7. Re 50k Mach 0.50 (1)
BIGFOIL.COM POLAR EXPORT
HN-1027
HN-1027 |  |  |  | Cl Max: | 2.511 | at alpha= | 20 | deg
JavaFoil+Calcfoil stall+Eppler ext transition |  |  |  | L/D Max: | 59.67 | at alpha= | 3.5 | deg
Re: | 50000 |  |  | Cd Min: | 0.01351 | at alpha= | 1 | deg
Mach: | 0.5 |  |  | Cl=0 at alpha= | -3.5306 | deg
|  |  |  | @ Cl=0.1, Cd= | 0.038559
|  |  |  | @ Cl=0.4, Cd= | 0.015617
|  |  |  | @ Cl=0.6, Cd= | 0.013647
alpha (deg) | Cl | Cd | Cm | Cl/Cd
-20 | -0.841 | 0.43666 | -0.045 | -1.927
-19.5 | -0.817 | 0.40227 | -0.046 | -2.031
-19 | -0.793 | 0.41685 | -0.046 | -1.902
-18.5 | -0.768 | 0.41206 | -0.046 | -1.864
-18 | -0.742 | 0.3772 | -0.044 | -1.966
-17.5 | -0.717 | 0.35884 | -0.044 | -1.998
-17 | -0.692 | 0.36867 | -0.044 | -1.878
-16.5 | -0.668 | 0.36402 | -0.044 | -1.834
-16 | -0.643 | 0.3589 | -0.045 | -1.791
-15.5 | -0.618 | 0.33325 | -0.044 | -1.853
-15 | -0.591 | 0.32921 | -0.042 | -1.796
-14.5 | -0.566 | 0.30077 | -0.042 | -1.883
-14 | -0.541 | 0.29729 | -0.043 | -1.821
-13.5 | -0.516 | 0.29334 | -0.043 | -1.76
-13 | -0.491 | 0.28959 | -0.043 | -1.695
-12.5 | -0.465 | 0.27073 | -0.04 | -1.716
-12 | -0.439 | 0.26664 | -0.04 | -1.648
-11.5 | -0.414 | 0.26313 | -0.04 | -1.573
-11 | -0.388 | 0.26046 | -0.041 | -1.491
-10.5 | -0.362 | 0.23853 | -0.037 | -1.519
-10 | -0.337 | 0.2393 | -0.037 | -1.407
-9.5 | -0.311 | 0.22463 | -0.037 | -1.385
-9 | -0.285 | 0.22197 | -0.037 | -1.286
-8.5 | -0.26 | 0.21821 | -0.038 | -1.19
-8 | -0.233 | 0.19167 | -0.034 | -1.218
-7.5 | -0.208 | 0.18854 | -0.034 | -1.101
-7 | -0.182 | 0.17751 | -0.034 | -1.023
-6.5 | -0.156 | 0.17505 | -0.034 | -0.889
-6 | -0.129 | 0.17275 | -0.03 | -0.749
-5.5 | -0.103 | 0.14605 | -0.031 | -0.708
-5 | -0.077 | 0.15747 | -0.032 | -0.49
-4.5 | -0.086 | 0.06447 | -0.03 | -1.327
-4 | -0.046 | 0.05047 | -0.029 | -0.905
-3.5 | 0.003 | 0.04393 | -0.029 | 0.075
-3 | 0.056 | 0.04027 | -0.031 | 1.382
-2.5 | 0.11 | 0.03817 | -0.036 | 2.87
-2 | 0.204 | 0.01576 | -0.098 | 12.959
-1.5 | 0.272 | 0.0155 | -0.098 | 17.528
-1 | 0.339 | 0.01549 | -0.099 | 21.883
-0.5 | 0.406 | 0.01563 | -0.099 | 25.972
0 | 0.471 | 0.01578 | -0.099 | 29.842
0.5 | 0.537 | 0.0158 | -0.1 | 34.006
1 | 0.604 | 0.01351 | -0.1 | 44.7
1.5 | 0.67 | 0.01364 | -0.1 | 49.124
2 | 0.736 | 0.01389 | -0.101 | 53.004
2.5 | 0.802 | 0.01429 | -0.101 | 56.103
3 | 0.866 | 0.01455 | -0.102 | 59.536
3.5 | 0.927 | 0.01554 | -0.102 | 59.67
4 | 0.982 | 0.01753 | -0.102 | 56.059
4.5 | 0.827 | 0.04189 | -0.038 | 19.748
5 | 0.836 | 0.04906 | -0.031 | 17.037
5.5 | 0.77 | 0.06787 | -0.025 | 11.348
6 | 0.51 | 0.08633 | -0.027 | 5.912
6.5 | 0.538 | 0.15894 | -0.033 | 3.383
7 | 0.565 | 0.16477 | -0.033 | 3.428
7.5 | 0.592 | 0.19527 | -0.038 | 3.033
8 | 0.619 | 0.19756 | -0.038 | 3.136
8.5 | 0.647 | 0.20941 | -0.038 | 3.088
9 | 0.675 | 0.22009 | -0.043 | 3.065
9.5 | 0.702 | 0.24022 | -0.043 | 2.922
10 | 0.729 | 0.23959 | -0.044 | 3.044
10.5 | 0.758 | 0.27029 | -0.048 | 2.803
11 | 0.785 | 0.27339 | -0.048 | 2.871
11.5 | 0.812 | 0.27215 | -0.048 | 2.985
12 | 0.841 | 0.29283 | -0.052 | 2.872
12.5 | 0.868 | 0.29618 | -0.052 | 2.932
13 | 0.896 | 0.30179 | -0.053 | 2.968
13.5 | 0.925 | 0.34023 | -0.056 | 2.72
14 | 0.953 | 0.34573 | -0.056 | 2.755
14.5 | 0.98 | 0.35001 | -0.056 | 2.8
15 | 1.008 | 0.36071 | -0.057 | 2.793
15.5 | 1.038 | 0.39093 | -0.06 | 2.654
16 | 1.065 | 0.37793 | -0.06 | 2.818
16.5 | 1.092 | 0.39422 | -0.06 | 2.771
17 | 1.12 | 0.3944 | -0.061 | 2.839
17.5 | 1.15 | 0.42925 | -0.063 | 2.68
18 | 1.178 | 0.42948 | -0.064 | 2.742
18.5 | 2.35 | 0.44305 | -0.064 | 5.304
19 | 2.401 | 0.45237 | -0.064 | 5.308
19.5 | 2.453 | 0.45451 | -0.065 | 5.397
20 | 2.511 | 0.48236 | -0.067 | 5.206

## 8. Re 50k Mach 0.50 (2)
BIGFOIL.COM POLAR EXPORT
HN-1027
HN-1027 |  |  |  | Cl Max: | 1.2375 | at alpha= | 20 | deg
XFOIL ncrit=9 |  |  |  | L/D Max: | 36.1469 | at alpha= | 5 | deg
Re: | 50000 |  |  | Cd Min: | 0.32993 | at alpha= | 20 | deg
Mach: | 0.5 |  |  | Cl=0 at alpha= | -0.67845 | deg
|  |  |  | @ Cl=0.1, Cd= | 0.020356
|  |  |  | @ Cl=0.4, Cd= | 0.028477
|  |  |  | @ Cl=0.6, Cd= | 0.031305
alpha (deg) | Cl | Cd | Cm | Cl/Cd
-20 | -0.7883 | 0.28552 | 0.0455 | -2.7609
-19.5 | -0.764 | 0.27225 | 0.042 | -2.8062
-19 | -0.7405 | 0.26186 | 0.0385 | -2.8278
-18.5 | -0.7193 | 0.25438 | 0.0341 | -2.8277
-18 | -0.7013 | 0.24986 | 0.0288 | -2.8068
-17.5 | -0.6857 | 0.24631 | 0.0234 | -2.7839
-17 | -0.6571 | 0.23176 | 0.0216 | -2.8353
-16.5 | -0.6381 | 0.2256 | 0.0173 | -2.8285
-16 | -0.6239 | 0.22148 | 0.0122 | -2.817
-15.5 | -0.5971 | 0.20973 | 0.0103 | -2.847
-15 | -0.5854 | 0.20664 | 0.0054 | -2.8329
-14.5 | -0.5603 | 0.1955 | 0.0033 | -2.866
-14 | -0.5438 | 0.18923 | -0.0001 | -2.8738
-13.5 | -0.5267 | 0.1817 | -0.0031 | -2.8987
-13 | -0.5102 | 0.17492 | -0.0058 | -2.9168
-12.5 | -0.4929 | 0.16706 | -0.0082 | -2.9504
-12 | -0.4866 | 0.16287 | -0.0114 | -2.9877
-11.5 | -0.4625 | 0.15291 | -0.0124 | -3.0247
-11 | -0.4504 | 0.14606 | -0.0144 | -3.0837
-10.5 | -0.449 | 0.14174 | -0.017 | -3.1678
-10 | -0.4445 | 0.13646 | -0.0187 | -3.2574
-9.5 | -0.4165 | 0.12605 | -0.018 | -3.3042
-9 | -0.4076 | 0.11989 | -0.0184 | -3.3998
-8.5 | -0.4136 | 0.116 | -0.0194 | -3.5655
-8 | -0.3882 | 0.10686 | -0.0181 | -3.6328
-7.5 | -0.3912 | 0.10191 | -0.0175 | -3.8387
-7 | -0.3896 | 0.09664 | -0.0156 | -4.0315
-6.5 | -0.384 | 0.0906 | -0.013 | -4.2384
-6 | -0.3871 | 0.0854 | -0.0091 | -4.5328
-4.5 | -0.3956 | 0.06038 | -0.0359 | -6.5518
-4 | -0.3669 | 0.05067 | -0.0442 | -7.241
-3.5 | -0.3209 | 0.04217 | -0.0502 | -7.6097
-3 | -0.2607 | 0.03462 | -0.0547 | -7.5303
-2.5 | -0.1926 | 0.02876 | -0.0567 | -6.6968
-2 | -0.1281 | 0.02479 | -0.056 | -5.1674
-1.5 | -0.061 | 0.0205 | -0.0554 | -2.9756
-1 | -0.0373 | 0.01827 | -0.0436 | -2.0416
-0.5 | 0.0207 | 0.01891 | -0.0443 | 1.0947
0 | 0.0737 | 0.01977 | -0.0444 | 3.7279
0.5 | 0.1235 | 0.02088 | -0.0444 | 5.9148
1 | 0.1705 | 0.02223 | -0.0445 | 7.6698
1.5 | 0.2147 | 0.02387 | -0.0448 | 8.9946
2 | 0.3176 | 0.02672 | -0.0561 | 11.8862
2.5 | 0.4306 | 0.02913 | -0.0676 | 14.782
3 | 0.5359 | 0.0308 | -0.0757 | 17.3994
3.5 | 0.6412 | 0.03163 | -0.0811 | 20.2719
4 | 0.7573 | 0.03082 | -0.0835 | 24.5717
4.5 | 0.8769 | 0.02791 | -0.0799 | 31.4188
5 | 0.955 | 0.02642 | -0.0694 | 36.1469
5.5 | 0.9875 | 0.02922 | -0.0586 | 33.7953
6 | 1.0179 | 0.03467 | -0.0513 | 29.3597
6.5 | 1.0515 | 0.04217 | -0.0464 | 24.9348
7 | 1.0672 | 0.05029 | -0.0417 | 21.2209
7.5 | 1.0454 | 0.05915 | -0.0379 | 17.6737
8 | 1.0088 | 0.06839 | -0.0365 | 14.7507
8.5 | 0.9718 | 0.07984 | -0.0409 | 12.1718
9 | 0.9445 | 0.09326 | -0.0489 | 10.1276
9.5 | 0.9292 | 0.10743 | -0.0575 | 8.6494
11 | 0.9113 | 0.14669 | -0.0807 | 6.2124
11.5 | 0.8954 | 0.16536 | -0.0995 | 5.4149
12 | 0.9248 | 0.17721 | -0.1011 | 5.2187
12.5 | 0.9246 | 0.18419 | -0.1067 | 5.0198
13 | 0.9437 | 0.19442 | -0.1105 | 4.8539
13.5 | 0.9626 | 0.20405 | -0.1144 | 4.7175
14 | 0.9775 | 0.21206 | -0.1189 | 4.6095
14.5 | 0.9966 | 0.22106 | -0.1231 | 4.5083
15 | 1.0222 | 0.23244 | -0.1267 | 4.3977
15.5 | 1.0441 | 0.24209 | -0.1309 | 4.3129
16 | 1.0571 | 0.24835 | -0.1375 | 4.2565
16.5 | 1.0812 | 0.25915 | -0.1418 | 4.1721
17 | 1.1106 | 0.27318 | -0.1447 | 4.0655
17.5 | 1.1209 | 0.27552 | -0.1526 | 4.0683
18 | 1.1441 | 0.28599 | -0.1574 | 4.0005
18.5 | 1.165 | 0.2942 | -0.163 | 3.9599
19 | 1.1889 | 0.30568 | -0.1679 | 3.8894
19.5 | 1.2073 | 0.31177 | -0.1748 | 3.8724
20 | 1.2375 | 0.32993 | -0.1773 | 3.7508

## 9. Re 100k Mach 0.00 (1)
BIGFOIL.COM POLAR EXPORT
HN-1027
HN-1027 |  |  |  | Cl Max: | 0.958 | at alpha= | 5 | deg
JavaFoil+Calcfoil stall+Eppler ext transition |  |  |  | L/D Max: | 88.895 | at alpha= | 4 | deg
Re: | 100000 |  |  | Cd Min: | 0.00958 | at alpha= | 3 | deg
Mach: | 0 |  |  | Cl=0 at alpha= | -3.5333 | deg
|  |  |  | @ Cl=0.1, Cd= | 0.017809
|  |  |  | @ Cl=0.4, Cd= | 0.01075
|  |  |  | @ Cl=0.6, Cd= | 0.01064
alpha (deg) | Cl | Cd | Cm | Cl/Cd
-14.5 | -0.214 | 0.33377 | -0.025 | -0.641
-14 | -0.228 | 0.3024 | -0.025 | -0.753
-13.5 | -0.242 | 0.28296 | -0.025 | -0.854
-13 | -0.256 | 0.24838 | -0.024 | -1.031
-12.5 | -0.27 | 0.22133 | -0.025 | -1.222
-12 | -0.284 | 0.20226 | -0.025 | -1.406
-11.5 | -0.297 | 0.18353 | -0.025 | -1.621
-11 | -0.309 | 0.16587 | -0.025 | -1.864
-10.5 | -0.319 | 0.14645 | -0.025 | -2.177
-10 | -0.326 | 0.12412 | -0.025 | -2.624
-9.5 | -0.329 | 0.11151 | -0.025 | -2.95
-9 | -0.325 | 0.09848 | -0.025 | -3.3
-8.5 | -0.316 | 0.08801 | -0.026 | -3.585
-8 | -0.302 | 0.08076 | -0.025 | -3.735
-7.5 | -0.283 | 0.07309 | -0.025 | -3.875
-7 | -0.26 | 0.06398 | -0.026 | -4.066
-6.5 | -0.233 | 0.05772 | -0.025 | -4.029
-6 | -0.201 | 0.05304 | -0.025 | -3.786
-5.5 | -0.165 | 0.0481 | -0.025 | -3.437
-5 | -0.127 | 0.04455 | -0.025 | -2.842
-4.5 | -0.085 | 0.04039 | -0.025 | -2.112
-4 | -0.042 | 0.03831 | -0.026 | -1.095
-3.5 | 0.003 | 0.0362 | -0.027 | 0.081
-3 | 0.049 | 0.03442 | -0.031 | 1.418
-2.5 | 0.119 | 0.01162 | -0.084 | 10.225
-2 | 0.177 | 0.01006 | -0.085 | 17.616
-1.5 | 0.236 | 0.00993 | -0.085 | 23.728
-1 | 0.294 | 0.01067 | -0.086 | 27.515
-0.5 | 0.352 | 0.01064 | -0.086 | 33.064
0 | 0.409 | 0.01077 | -0.086 | 38
0.5 | 0.467 | 0.01229 | -0.087 | 38.027
1 | 0.525 | 0.01211 | -0.087 | 43.369
1.5 | 0.583 | 0.01078 | -0.087 | 54.065
2 | 0.64 | 0.01031 | -0.088 | 62.122
2.5 | 0.698 | 0.00981 | -0.088 | 71.147
3 | 0.754 | 0.00958 | -0.088 | 78.728
3.5 | 0.81 | 0.00959 | -0.089 | 84.408
4 | 0.863 | 0.00971 | -0.089 | 88.895
4.5 | 0.914 | 0.01157 | -0.089 | 79.024
5 | 0.958 | 0.01164 | -0.089 | 82.272
5.5 | 0.797 | 0.04181 | -0.029 | 19.057
6 | 0.82 | 0.04558 | -0.026 | 17.986
6.5 | 0.835 | 0.05028 | -0.022 | 16.612
7 | 0.842 | 0.05567 | -0.021 | 15.131
7.5 | 0.841 | 0.06252 | -0.022 | 13.451
8 | 0.831 | 0.07063 | -0.022 | 11.762
8.5 | 0.812 | 0.07943 | -0.023 | 10.226
9 | 0.787 | 0.08077 | -0.024 | 9.737
9.5 | 0.755 | 0.08822 | -0.024 | 8.555
10 | 0.718 | 0.09619 | -0.025 | 7.469

## 10. Re 100k Mach 0.00 (2)
BIGFOIL.COM POLAR EXPORT
HN-1027
HN-1027 |  |  |  | Cl Max: | 1.1178 | at alpha= | 9 | deg
XFOIL ncrit=9 |  |  |  | L/D Max: | 60.3934 | at alpha= | 5 | deg
Re: | 100000 |  |  | Cd Min: | 0.06794 | at alpha= | 9.5 | deg
Mach: | 0 |  |  | Cl=0 at alpha= | -99 | deg
|  |  |  | @ Cl=0.1, Cd= | 0.01461
|  |  |  | @ Cl=0.4, Cd= | 0.01669
|  |  |  | @ Cl=0.6, Cd= | 0.015861
alpha (deg) | Cl | Cd | Cm | Cl/Cd
0 | 0.112 | 0.01461 | -0.0451 | 7.666
0.5 | 0.2037 | 0.01563 | -0.0536 | 13.0326
1 | 0.2946 | 0.01636 | -0.0615 | 18.0073
1.5 | 0.3844 | 0.01669 | -0.0686 | 23.0318
2 | 0.4708 | 0.01669 | -0.0744 | 28.2085
2.5 | 0.5616 | 0.01622 | -0.0801 | 34.6239
3 | 0.6462 | 0.01543 | -0.0837 | 41.8795
3.5 | 0.7172 | 0.01466 | -0.084 | 48.9222
4 | 0.7774 | 0.01418 | -0.0823 | 54.8237
4.5 | 0.8301 | 0.01408 | -0.0793 | 58.956
5 | 0.8751 | 0.01449 | -0.0753 | 60.3934
5.5 | 0.9116 | 0.01559 | -0.0705 | 58.4734
6 | 0.9369 | 0.01825 | -0.0652 | 51.337
6.5 | 0.9596 | 0.02298 | -0.06 | 41.7581
7 | 0.9983 | 0.0273 | -0.0569 | 36.5678
7.5 | 1.0482 | 0.03308 | -0.0549 | 31.6868
8 | 1.0864 | 0.03993 | -0.0526 | 27.2076
8.5 | 1.1119 | 0.04844 | -0.0486 | 22.9542
9 | 1.1178 | 0.05689 | -0.0423 | 19.6484
9.5 | 1.0999 | 0.06794 | -0.0375 | 16.1893

## 11. Re 100k Mach 0.10 (1)
BIGFOIL.COM POLAR EXPORT
HN-1027
HN-1027 |  |  |  | Cl Max: | 0.962 | at alpha= | 5 | deg
JavaFoil+Calcfoil stall+Eppler ext transition |  |  |  | L/D Max: | 89.007 | at alpha= | 4 | deg
Re: | 100000 |  |  | Cd Min: | 0.00958 | at alpha= | 3 | deg
Mach: | 0.1 |  |  | Cl=0 at alpha= | -3.5333 | deg
|  |  |  | @ Cl=0.1, Cd= | 0.017819
|  |  |  | @ Cl=0.4, Cd= | 0.010755
|  |  |  | @ Cl=0.6, Cd= | 0.010697
alpha (deg) | Cl | Cd | Cm | Cl/Cd
-14.5 | -0.18 | 0.19876 | -0.026 | -0.906
-14 | -0.195 | 0.35783 | -0.025 | -0.545
-13.5 | -0.211 | 0.31931 | -0.025 | -0.66
-13 | -0.227 | 0.28978 | -0.025 | -0.783
-12.5 | -0.243 | 0.25585 | -0.025 | -0.951
-12 | -0.259 | 0.22422 | -0.025 | -1.157
-11.5 | -0.275 | 0.19983 | -0.025 | -1.377
-11 | -0.29 | 0.17602 | -0.025 | -1.646
-10.5 | -0.302 | 0.15273 | -0.025 | -1.979
-10 | -0.312 | 0.13243 | -0.026 | -2.357
-9.5 | -0.318 | 0.11815 | -0.026 | -2.694
-9 | -0.317 | 0.10477 | -0.026 | -3.023
-8.5 | -0.309 | 0.09189 | -0.026 | -3.368
-8 | -0.297 | 0.08423 | -0.025 | -3.531
-7.5 | -0.28 | 0.07367 | -0.025 | -3.808
-7 | -0.259 | 0.06689 | -0.025 | -3.866
-6.5 | -0.232 | 0.05859 | -0.026 | -3.958
-6 | -0.201 | 0.05372 | -0.025 | -3.736
-5.5 | -0.166 | 0.04901 | -0.025 | -3.377
-5 | -0.127 | 0.0447 | -0.025 | -2.84
-4.5 | -0.086 | 0.04061 | -0.025 | -2.108
-4 | -0.042 | 0.03835 | -0.026 | -1.098
-3.5 | 0.003 | 0.03622 | -0.027 | 0.081
-3 | 0.049 | 0.03446 | -0.03 | 1.423
-2.5 | 0.119 | 0.01162 | -0.085 | 10.279
-2 | 0.178 | 0.01006 | -0.085 | 17.695
-1.5 | 0.237 | 0.00993 | -0.086 | 23.836
-1 | 0.295 | 0.01069 | -0.086 | 27.62
-0.5 | 0.353 | 0.01065 | -0.086 | 33.191
0 | 0.411 | 0.01078 | -0.087 | 38.14
0.5 | 0.47 | 0.01233 | -0.087 | 38.104
1 | 0.528 | 0.01216 | -0.087 | 43.414
1.5 | 0.586 | 0.01081 | -0.088 | 54.177
2 | 0.644 | 0.01034 | -0.088 | 62.26
2.5 | 0.701 | 0.00984 | -0.088 | 71.301
3 | 0.758 | 0.00958 | -0.089 | 79.131
3.5 | 0.814 | 0.00963 | -0.089 | 84.545
4 | 0.867 | 0.00974 | -0.089 | 89.007
4.5 | 0.918 | 0.01161 | -0.09 | 79.114
5 | 0.962 | 0.01169 | -0.09 | 82.313
5.5 | 0.799 | 0.04196 | -0.029 | 19.052
6 | 0.821 | 0.04564 | -0.026 | 18
6.5 | 0.836 | 0.05067 | -0.022 | 16.489
7 | 0.841 | 0.05673 | -0.022 | 14.817
7.5 | 0.836 | 0.06408 | -0.022 | 13.05
8 | 0.822 | 0.0719 | -0.023 | 11.439
8.5 | 0.8 | 0.08355 | -0.023 | 9.571
9 | 0.769 | 0.08095 | -0.024 | 9.501
9.5 | 0.732 | 0.08858 | -0.024 | 8.265
10 | 0.69 | 0.09954 | -0.025 | 6.936

## 12. Re 100k Mach 0.10 (2)
BIGFOIL.COM POLAR EXPORT
HN-1027
HN-1027 |  |  |  | Cl Max: | 1.1163 | at alpha= | 9 | deg
XFOIL ncrit=9 |  |  |  | L/D Max: | 60.2262 | at alpha= | 5 | deg
Re: | 100000 |  |  | Cd Min: | 0.2497 | at alpha= | -20 | deg
Mach: | 0.1 |  |  | Cl=0 at alpha= | -1.1072 | deg
|  |  |  | @ Cl=0.1, Cd= | 0.014481
|  |  |  | @ Cl=0.4, Cd= | 0.016715
|  |  |  | @ Cl=0.6, Cd= | 0.015859
alpha (deg) | Cl | Cd | Cm | Cl/Cd
-20 | -0.6966 | 0.2497 | 0.0355 | -2.7897
-19.5 | -0.6841 | 0.24827 | 0.0302 | -2.7555
-19 | -0.675 | 0.24753 | 0.025 | -2.7269
-18.5 | -0.6497 | 0.23067 | 0.0241 | -2.8166
-18 | -0.6318 | 0.22286 | 0.0218 | -2.835
-17.5 | -0.6153 | 0.21646 | 0.0188 | -2.8426
-17 | -0.5994 | 0.21011 | 0.0156 | -2.8528
-16.5 | -0.5838 | 0.20387 | 0.0123 | -2.8636
-16 | -0.5695 | 0.19827 | 0.0085 | -2.8723
-15.5 | -0.5609 | 0.19521 | 0.0037 | -2.8733
-15 | -0.5572 | 0.19274 | -0.001 | -2.8909
-14.5 | -0.5511 | 0.18839 | -0.0053 | -2.9253
-14 | -0.5142 | 0.17113 | -0.0026 | -3.0047
-13.5 | -0.5006 | 0.16452 | -0.0048 | -3.0428
-13 | -0.4891 | 0.15813 | -0.0075 | -3.093
-12.5 | -0.4836 | 0.15332 | -0.0114 | -3.1542
-12 | -0.4876 | 0.15009 | -0.017 | -3.2487
-11.5 | -0.4658 | 0.13879 | -0.0162 | -3.3561
-11 | -0.4497 | 0.13136 | -0.0164 | -3.4234
-10.5 | -0.4437 | 0.12539 | -0.019 | -3.5386
-10 | -0.4559 | 0.12211 | -0.0261 | -3.7335
-9.5 | -0.4288 | 0.11202 | -0.0221 | -3.8279
-9 | -0.4352 | 0.10721 | -0.0267 | -4.0593
-8.5 | -0.4317 | 0.09973 | -0.0277 | -4.3287
-8 | -0.4215 | 0.09352 | -0.0265 | -4.5071
-7.5 | -0.4493 | 0.08925 | -0.033 | -5.0342
-7 | -0.436 | 0.08189 | -0.0277 | -5.3242
-6 | -0.4317 | 0.06825 | -0.0343 | -6.3253
-5.5 | -0.4199 | 0.06106 | -0.0372 | -6.8768
-5 | -0.3986 | 0.05357 | -0.0416 | -7.4407
-4.5 | -0.3707 | 0.04742 | -0.0423 | -7.8174
-4 | -0.2816 | 0.02958 | -0.0529 | -9.5199
-3.5 | -0.2261 | 0.02443 | -0.053 | -9.255
-3 | -0.1695 | 0.02053 | -0.0521 | -8.2562
-2.5 | -0.1174 | 0.01781 | -0.0512 | -6.5918
-1.5 | -0.0381 | 0.01272 | -0.0435 | -2.9953
-1 | 0.0104 | 0.01318 | -0.0435 | 0.78907
-0.5 | 0.056 | 0.0138 | -0.0433 | 4.058
0 | 0.1154 | 0.01472 | -0.046 | 7.8397
0.5 | 0.2073 | 0.0157 | -0.0544 | 13.2038
1 | 0.2964 | 0.01639 | -0.0619 | 18.0842
1.5 | 0.3904 | 0.01672 | -0.0697 | 23.3493
2 | 0.4772 | 0.01667 | -0.0754 | 28.6263
2.5 | 0.5677 | 0.01617 | -0.0809 | 35.1082
3 | 0.6529 | 0.01535 | -0.0844 | 42.5342
3.5 | 0.723 | 0.0146 | -0.0845 | 49.5205
4 | 0.7826 | 0.01416 | -0.0825 | 55.2684
4.5 | 0.8334 | 0.01414 | -0.0792 | 58.9392
5 | 0.8787 | 0.01459 | -0.0751 | 60.2262
5.5 | 0.9144 | 0.01577 | -0.0701 | 57.9835
6 | 0.9386 | 0.01867 | -0.0647 | 50.2732
6.5 | 0.9619 | 0.02351 | -0.0596 | 40.9145
7 | 1.0025 | 0.02768 | -0.0566 | 36.2175
7.5 | 1.0528 | 0.0337 | -0.0545 | 31.2404
8 | 1.0892 | 0.04076 | -0.0519 | 26.7223
8.5 | 1.1123 | 0.04939 | -0.0478 | 22.5208
9 | 1.1163 | 0.0575 | -0.0416 | 19.4139
9.5 | 1.0911 | 0.06825 | -0.0365 | 15.9868
10 | 1.0601 | 0.07752 | -0.0327 | 13.6752
10.5 | 1.0015 | 0.08886 | -0.0362 | 11.2705
11 | 0.9471 | 0.10916 | -0.0521 | 8.6763
11.5 | 0.9377 | 0.13648 | -0.0629 | 6.8706
12 | 0.9055 | 0.14799 | -0.0753 | 6.1187
12.5 | 0.9291 | 0.15832 | -0.0741 | 5.8685
13 | 0.9087 | 0.16794 | -0.0852 | 5.4109
13.5 | 0.9404 | 0.1784 | -0.0826 | 5.2713
14 | 0.922 | 0.18621 | -0.0944 | 4.9514

## 13. Re 100k Mach 0.25 (1)
BIGFOIL.COM POLAR EXPORT
HN-1027
HN-1027 |  |  |  | Cl Max: | 0.941 | at alpha= | 4.5 | deg
JavaFoil+Calcfoil stall+Eppler ext transition |  |  |  | L/D Max: | 87.866 | at alpha= | 4 | deg
Re: | 100000 |  |  | Cd Min: | 0.00982 | at alpha= | 3.5 | deg
Mach: | 0.25 |  |  | Cl=0 at alpha= | -3.5326 | deg
|  |  |  | @ Cl=0.1, Cd= | 0.018913
|  |  |  | @ Cl=0.4, Cd= | 0.01084
|  |  |  | @ Cl=0.6, Cd= | 0.10418
alpha (deg) | Cl | Cd | Cm | Cl/Cd
-13 | -0.052 | 0.19745 | -0.029 | -0.265
-12.5 | -0.05 | 0.17274 | -0.029 | -0.287
-12 | -0.047 | 0.15523 | -0.029 | -0.302
-11.5 | -0.044 | 0.13776 | -0.029 | -0.321
-11 | -0.085 | 0.13468 | -0.028 | -0.634
-10.5 | -0.145 | 0.32684 | -0.027 | -0.443
-10 | -0.187 | 0.10604 | -0.027 | -1.767
-9.5 | -0.222 | 0.17443 | -0.027 | -1.273
-9 | -0.244 | 0.14718 | -0.027 | -1.656
-8.5 | -0.256 | 0.11738 | -0.027 | -2.18
-8 | -0.26 | 0.1035 | -0.027 | -2.514
-7.5 | -0.256 | 0.08513 | -0.027 | -3.012
-7 | -0.244 | 0.0736 | -0.026 | -3.321
-6.5 | -0.225 | 0.06481 | -0.027 | -3.469
-6 | -0.198 | 0.05683 | -0.026 | -3.489
-5.5 | -0.166 | 0.05064 | -0.026 | -3.273
-5 | -0.128 | 0.04596 | -0.026 | -2.792
-4.5 | -0.087 | 0.04146 | -0.026 | -2.1
-4 | -0.043 | 0.03893 | -0.026 | -1.105
-3.5 | 0.003 | 0.03653 | -0.027 | 0.082
-3 | 0.05 | 0.03466 | -0.03 | 1.451
-2.5 | 0.123 | 0.01167 | -0.087 | 10.511
-2 | 0.183 | 0.01015 | -0.088 | 18.02
-1.5 | 0.243 | 0.00999 | -0.088 | 24.342
-1 | 0.303 | 0.01014 | -0.088 | 29.919
-0.5 | 0.363 | 0.01074 | -0.089 | 33.801
0 | 0.422 | 0.0109 | -0.089 | 38.76
0.5 | 0.483 | 0.01256 | -0.09 | 38.437
1 | 0.542 | 0.01242 | -0.09 | 43.668
1.5 | 0.602 | 0.01099 | -0.09 | 54.766
2 | 0.661 | 0.0105 | -0.091 | 62.966
2.5 | 0.72 | 0.00998 | -0.091 | 72.206
3 | 0.779 | 0.00985 | -0.091 | 79.071
3.5 | 0.836 | 0.00982 | -0.091 | 85.112
4 | 0.89 | 0.01013 | -0.092 | 87.866
4.5 | 0.941 | 0.01183 | -0.092 | 79.518
5 | 0.788 | 0.03935 | -0.035 | 20.026
5.5 | 0.813 | 0.04283 | -0.029 | 18.978
6 | 0.828 | 0.04741 | -0.025 | 17.469
6.5 | 0.831 | 0.05308 | -0.023 | 15.664
7 | 0.82 | 0.06195 | -0.023 | 13.238
7.5 | 0.793 | 0.07261 | -0.023 | 10.915
8 | 0.748 | 0.07414 | -0.024 | 10.094
8.5 | 0.688 | 0.08157 | -0.025 | 8.436
9 | 0.614 | 0.09397 | -0.025 | 6.529
9.5 | 0.528 | 0.10418 | -0.027 | 5.064

## 14. Re 100k Mach 0.25 (2)
BIGFOIL.COM POLAR EXPORT
HN-1027
HN-1027 |  |  |  | Cl Max: | 1.1301 | at alpha= | 20 | deg
XFOIL ncrit=9 |  |  |  | L/D Max: | 59.2739 | at alpha= | 5 | deg
Re: | 100000 |  |  | Cd Min: | 0.29668 | at alpha= | 20 | deg
Mach: | 0.25 |  |  | Cl=0 at alpha= | -1.0417 | deg
|  |  |  | @ Cl=0.1, Cd= | 0.014711
|  |  |  | @ Cl=0.4, Cd= | 0.016829
|  |  |  | @ Cl=0.6, Cd= | 0.015912
alpha (deg) | Cl | Cd | Cm | Cl/Cd
-20 | -0.7114 | 0.25688 | 0.0362 | -2.7694
-19.5 | -0.7 | 0.25604 | 0.0307 | -2.7339
-18.5 | -0.6582 | 0.23267 | 0.0264 | -2.8289
-18 | -0.6406 | 0.22592 | 0.0232 | -2.8355
-17.5 | -0.6235 | 0.21945 | 0.0198 | -2.8412
-17 | -0.6067 | 0.21299 | 0.0164 | -2.8485
-16.5 | -0.5905 | 0.20692 | 0.0126 | -2.8538
-16 | -0.5782 | 0.20312 | 0.0078 | -2.8466
-15.5 | -0.5717 | 0.20089 | 0.0029 | -2.8458
-15 | -0.5669 | 0.19791 | -0.0016 | -2.8644
-14.5 | -0.5303 | 0.17999 | 0.0001 | -2.9463
-14 | -0.5147 | 0.17307 | -0.0021 | -2.9739
-13.5 | -0.5012 | 0.16655 | -0.0048 | -3.0093
-13 | -0.4916 | 0.16107 | -0.0085 | -3.0521
-12.5 | -0.4926 | 0.1582 | -0.0135 | -3.1138
-12 | -0.4808 | 0.14939 | -0.0157 | -3.2184
-11.5 | -0.456 | 0.13968 | -0.0146 | -3.2646
-11 | -0.4468 | 0.13336 | -0.0168 | -3.3503
-10.5 | -0.4514 | 0.12955 | -0.0222 | -3.4844
-10 | -0.4301 | 0.11997 | -0.0205 | -3.5851
-9.5 | -0.4272 | 0.1144 | -0.0234 | -3.7343
-9 | -0.445 | 0.11139 | -0.0304 | -3.995
-8.5 | -0.4133 | 0.10096 | -0.0253 | -4.0937
-8 | -0.4288 | 0.09684 | -0.0298 | -4.4279
-7.5 | -0.416 | 0.08898 | -0.0272 | -4.6752
-7 | -0.431 | 0.08435 | -0.0284 | -5.1097
-6.5 | -0.4321 | 0.0775 | -0.0294 | -5.5755
-5 | -0.4082 | 0.05687 | -0.038 | -7.1778
-4.5 | -0.3835 | 0.0503 | -0.04 | -7.6243
-4 | -0.3001 | 0.03253 | -0.0525 | -9.2253
-3.5 | -0.2435 | 0.02637 | -0.0535 | -9.234
-3 | -0.1839 | 0.02183 | -0.0532 | -8.4242
-2.5 | -0.1286 | 0.01883 | -0.0521 | -6.8295
-2 | -0.0731 | 0.01609 | -0.0518 | -4.5432
-1.5 | -0.0451 | 0.01301 | -0.0441 | -3.4666
-1 | 0.0041 | 0.01343 | -0.0441 | 0.30529
-0.5 | 0.0514 | 0.01408 | -0.044 | 3.6506
0 | 0.1315 | 0.01512 | -0.0502 | 8.6971
0.5 | 0.2247 | 0.01603 | -0.0584 | 14.0175
1 | 0.3199 | 0.01663 | -0.0665 | 19.2363
1.5 | 0.4085 | 0.01685 | -0.0727 | 24.2433
2 | 0.4992 | 0.01669 | -0.0785 | 29.9101
3 | 0.6716 | 0.01536 | -0.0854 | 43.724
3.5 | 0.7423 | 0.01467 | -0.085 | 50.5999
4 | 0.8025 | 0.01433 | -0.0825 | 56.0014
4.5 | 0.8542 | 0.01445 | -0.0787 | 59.1142
5 | 0.898 | 0.01515 | -0.0739 | 59.2739
5.5 | 0.9293 | 0.01689 | -0.0681 | 55.0207
6 | 0.9501 | 0.02088 | -0.0622 | 45.5029
6.5 | 0.9816 | 0.02546 | -0.0576 | 38.5546
7 | 1.0282 | 0.03112 | -0.0551 | 33.0398
7.5 | 1.0741 | 0.03728 | -0.0517 | 28.8117
8 | 1.099 | 0.04517 | -0.0482 | 24.3303
8.5 | 1.1086 | 0.0541 | -0.0436 | 20.4917
9 | 1.1038 | 0.06087 | -0.0379 | 18.1337
9.5 | 1.0554 | 0.06949 | -0.0324 | 15.1878
10 | 1.0096 | 0.08001 | -0.0343 | 12.6184
10.5 | 0.9659 | 0.09487 | -0.0442 | 10.1813
11 | 0.9415 | 0.11159 | -0.0549 | 8.4371
11.5 | 0.9425 | 0.12686 | -0.0583 | 7.4294
12 | 0.9054 | 0.15309 | -0.0797 | 5.9142
12.5 | 0.9288 | 0.16216 | -0.0793 | 5.7277
13 | 0.913 | 0.17221 | -0.0896 | 5.3017
13.5 | 0.9329 | 0.18119 | -0.0911 | 5.1487
14 | 0.936 | 0.19073 | -0.0974 | 4.9075
14.5 | 0.9444 | 0.19858 | -0.1028 | 4.7558
15 | 0.9742 | 0.21074 | -0.1026 | 4.6228
15.5 | 0.969 | 0.21554 | -0.1126 | 4.4957
16 | 0.9876 | 0.22372 | -0.1157 | 4.4144
16.5 | 1.0096 | 0.23505 | -0.1181 | 4.2953
17 | 1.0143 | 0.23957 | -0.1266 | 4.2338
17.5 | 1.0383 | 0.24882 | -0.1279 | 4.1729
18 | 1.0557 | 0.25912 | -0.1322 | 4.0742
18.5 | 1.0637 | 0.26273 | -0.1406 | 4.0486
19 | 1.0804 | 0.26994 | -0.1457 | 4.0024
19.5 | 1.0988 | 0.27742 | -0.1496 | 3.9608
20 | 1.1301 | 0.29668 | -0.1487 | 3.8092

## 15. Re 100k Mach 0.50 (1)
BIGFOIL.COM POLAR EXPORT
HN-1027
HN-1027 |  |  |  | Cl Max: | 2.511 | at alpha= | 20 | deg
JavaFoil+Calcfoil stall+Eppler ext transition |  |  |  | L/D Max: | 84.447 | at alpha= | 3.5 | deg
Re: | 100000 |  |  | Cd Min: | 0.01036 | at alpha= | -1.5 | deg
Mach: | 0.5 |  |  | Cl=0 at alpha= | -3.5306 | deg
|  |  |  | @ Cl=0.1, Cd= | 0.034105
|  |  |  | @ Cl=0.4, Cd= | 0.010452
|  |  |  | @ Cl=0.6, Cd= | 0.011551
alpha (deg) | Cl | Cd | Cm | Cl/Cd
-20 | -0.841 | 0.34001 | -0.045 | -2.474
-19.5 | -0.817 | 0.3309 | -0.046 | -2.469
-19 | -0.793 | 0.3228 | -0.046 | -2.456
-18.5 | -0.768 | 0.31803 | -0.046 | -2.416
-18 | -0.742 | 0.29832 | -0.044 | -2.486
-17.5 | -0.717 | 0.29312 | -0.044 | -2.446
-17 | -0.692 | 0.28431 | -0.044 | -2.435
-16.5 | -0.668 | 0.27974 | -0.044 | -2.386
-16 | -0.643 | 0.27487 | -0.045 | -2.338
-15.5 | -0.618 | 0.26611 | -0.045 | -2.321
-15 | -0.591 | 0.24954 | -0.042 | -2.37
-14.5 | -0.566 | 0.24318 | -0.042 | -2.329
-14 | -0.541 | 0.23966 | -0.043 | -2.259
-13.5 | -0.516 | 0.23577 | -0.043 | -2.189
-13 | -0.491 | 0.23208 | -0.043 | -2.116
-12.5 | -0.465 | 0.2043 | -0.04 | -2.274
-12 | -0.439 | 0.2004 | -0.04 | -2.192
-11.5 | -0.414 | 0.19695 | -0.04 | -2.102
-11 | -0.388 | 0.19412 | -0.041 | -2.001
-10.5 | -0.362 | 0.18609 | -0.037 | -1.947
-10 | -0.337 | 0.18522 | -0.037 | -1.818
-9.5 | -0.311 | 0.16729 | -0.037 | -1.86
-9 | -0.285 | 0.16464 | -0.037 | -1.733
-8.5 | -0.26 | 0.16129 | -0.038 | -1.61
-8 | -0.234 | 0.14738 | -0.034 | -1.584
-7.5 | -0.208 | 0.14456 | -0.034 | -1.436
-7 | -0.182 | 0.13727 | -0.034 | -1.323
-6.5 | -0.156 | 0.13497 | -0.034 | -1.153
-6 | -0.129 | 0.12917 | -0.031 | -1.002
-5.5 | -0.103 | 0.05594 | -0.032 | -1.848
-5 | -0.077 | 0.11722 | -0.032 | -0.658
-4.5 | -0.086 | 0.05526 | -0.03 | -1.548
-4 | -0.046 | 0.04454 | -0.029 | -1.025
-3.5 | 0.003 | 0.0382 | -0.029 | 0.086
-3 | 0.056 | 0.03571 | -0.031 | 1.559
-2.5 | 0.11 | 0.03374 | -0.04 | 3.25
-2 | 0.204 | 0.01078 | -0.098 | 18.949
-1.5 | 0.272 | 0.01036 | -0.098 | 26.222
-1 | 0.339 | 0.01047 | -0.099 | 32.385
-0.5 | 0.406 | 0.01045 | -0.099 | 38.825
0 | 0.472 | 0.01144 | -0.1 | 41.244
0.5 | 0.539 | 0.01146 | -0.1 | 47.015
1 | 0.606 | 0.01156 | -0.1 | 52.393
1.5 | 0.673 | 0.01186 | -0.101 | 56.72
2 | 0.739 | 0.01145 | -0.101 | 64.503
2.5 | 0.804 | 0.01112 | -0.102 | 72.318
3 | 0.869 | 0.01079 | -0.102 | 80.499
3.5 | 0.93 | 0.01102 | -0.102 | 84.447
4 | 0.986 | 0.01216 | -0.103 | 81.048
4.5 | 0.829 | 0.03865 | -0.044 | 21.446
5 | 0.836 | 0.04441 | -0.031 | 18.821
5.5 | 0.77 | 0.05849 | -0.025 | 13.168
6 | 0.51 | 0.07133 | -0.028 | 7.155
6.5 | 0.538 | 0.12601 | -0.033 | 4.267
7 | 0.565 | 0.13091 | -0.033 | 4.314
7.5 | 0.592 | 0.14964 | -0.038 | 3.958
8 | 0.619 | 0.15192 | -0.038 | 4.078
8.5 | 0.647 | 0.1582 | -0.038 | 4.088
9 | 0.675 | 0.17148 | -0.043 | 3.935
9.5 | 0.702 | 0.17579 | -0.043 | 3.992
10 | 0.729 | 0.18443 | -0.044 | 3.954
10.5 | 0.758 | 0.19975 | -0.048 | 3.792
11 | 0.785 | 0.20283 | -0.048 | 3.869
11.5 | 0.812 | 0.20718 | -0.049 | 3.921
12 | 0.841 | 0.23304 | -0.052 | 3.609
12.5 | 0.868 | 0.23639 | -0.052 | 3.673
13 | 0.896 | 0.24249 | -0.053 | 3.694
13.5 | 0.925 | 0.25584 | -0.056 | 3.617
14 | 0.953 | 0.26113 | -0.056 | 3.648
14.5 | 0.98 | 0.27702 | -0.056 | 3.538
15 | 1.008 | 0.27394 | -0.057 | 3.678
15.5 | 1.038 | 0.29433 | -0.06 | 3.525
16 | 1.065 | 0.30246 | -0.06 | 3.521
16.5 | 1.092 | 0.31085 | -0.06 | 3.514
17 | 1.12 | 0.31052 | -0.061 | 3.607
17.5 | 1.15 | 0.3271 | -0.063 | 3.517
18 | 1.178 | 0.34154 | -0.064 | 3.448
18.5 | 2.35 | 0.33595 | -0.064 | 6.995
19 | 2.401 | 0.35137 | -0.064 | 6.834
19.5 | 2.454 | 0.35828 | -0.065 | 6.848
20 | 2.511 | 0.36707 | -0.067 | 6.841

## 16. Re 100k Mach 0.50 (2)
BIGFOIL.COM POLAR EXPORT
HN-1027
HN-1027 |  |  |  | Cl Max: | 1.2351 | at alpha= | 20 | deg
XFOIL ncrit=9 |  |  |  | L/D Max: | 56.8482 | at alpha= | 4 | deg
Re: | 100000 |  |  | Cd Min: | 0.31925 | at alpha= | 20 | deg
Mach: | 0.5 |  |  | Cl=0 at alpha= | -0.90408 | deg
|  |  |  | @ Cl=0.1, Cd= | 0.015776
|  |  |  | @ Cl=0.4, Cd= | 0.017384
|  |  |  | @ Cl=0.6, Cd= | 0.016675
alpha (deg) | Cl | Cd | Cm | Cl/Cd
-20 | -0.7738 | 0.27409 | 0.046 | -2.8232
-19.5 | -0.7523 | 0.26583 | 0.0419 | -2.83
-19 | -0.7308 | 0.25804 | 0.0375 | -2.8321
-18.5 | -0.7096 | 0.25037 | 0.0331 | -2.8342
-18 | -0.6885 | 0.24307 | 0.0285 | -2.8325
-17.5 | -0.6689 | 0.23764 | 0.0232 | -2.8148
-17 | -0.6543 | 0.23511 | 0.0173 | -2.783
-16 | -0.6074 | 0.21286 | 0.0118 | -2.8535
-15.5 | -0.5865 | 0.2048 | 0.0088 | -2.8638
-15 | -0.5668 | 0.1974 | 0.0053 | -2.8713
-14.5 | -0.5486 | 0.19055 | 0.0014 | -2.879
-14 | -0.5379 | 0.18707 | -0.004 | -2.8754
-13.5 | -0.535 | 0.18508 | -0.0092 | -2.8906
-13 | -0.4969 | 0.16828 | -0.0081 | -2.9528
-12.5 | -0.4795 | 0.16095 | -0.0104 | -2.9792
-12 | -0.4705 | 0.15592 | -0.0146 | -3.0176
-11.5 | -0.476 | 0.15421 | -0.0203 | -3.0867
-11 | -0.4382 | 0.14001 | -0.0178 | -3.1298
-10.5 | -0.44 | 0.13655 | -0.0226 | -3.2223
-10 | -0.4188 | 0.12658 | -0.0225 | -3.3086
-9.5 | -0.4068 | 0.1199 | -0.0237 | -3.3928
-9 | -0.4252 | 0.11817 | -0.0303 | -3.5982
-8.5 | -0.3904 | 0.10673 | -0.0263 | -3.6578
-8 | -0.4124 | 0.10451 | -0.0321 | -3.946
-7.5 | -0.3821 | 0.09443 | -0.028 | -4.0464
-7 | -0.3926 | 0.0894 | -0.0295 | -4.3915
-6.5 | -0.3951 | 0.08418 | -0.0276 | -4.6935
-6 | -0.4027 | 0.07861 | -0.0247 | -5.1228
-5.5 | -0.4178 | 0.07333 | -0.0268 | -5.6975
-5 | -0.4212 | 0.06738 | -0.0283 | -6.2511
-4.5 | -0.4147 | 0.06103 | -0.0276 | -6.795
-4 | -0.3706 | 0.04621 | -0.0436 | -8.0199
-3.5 | -0.3164 | 0.03657 | -0.0511 | -8.6519
-3 | -0.2563 | 0.02912 | -0.0543 | -8.8015
-2.5 | -0.1858 | 0.02372 | -0.0558 | -7.8331
-2 | -0.1216 | 0.02038 | -0.0554 | -5.9666
-1.5 | -0.0594 | 0.01789 | -0.0548 | -3.3203
-1 | -0.0207 | 0.01504 | -0.0483 | -1.3763
-0.5 | 0.0872 | 0.01567 | -0.0573 | 5.5648
0 | 0.1908 | 0.01653 | -0.0658 | 11.5426
0.5 | 0.2912 | 0.01711 | -0.0732 | 17.0193
1 | 0.3878 | 0.01739 | -0.0793 | 22.3002
1.5 | 0.4848 | 0.01734 | -0.0845 | 27.9585
2.5 | 0.6737 | 0.01625 | -0.0904 | 41.4585
3 | 0.7556 | 0.01563 | -0.0896 | 48.3429
3.5 | 0.8267 | 0.01537 | -0.0866 | 53.7866
4 | 0.8874 | 0.01561 | -0.0817 | 56.8482
4.5 | 0.9353 | 0.01657 | -0.0751 | 56.4454
5 | 0.9671 | 0.01875 | -0.0672 | 51.5787
5.5 | 0.9905 | 0.02271 | -0.0597 | 43.6151
6 | 1.026 | 0.02791 | -0.0536 | 36.761
6.5 | 1.0695 | 0.03421 | -0.0487 | 31.2628
7 | 1.085 | 0.04161 | -0.0428 | 26.0755
7.5 | 1.0753 | 0.04857 | -0.0366 | 22.1392
8 | 1.0495 | 0.05637 | -0.0325 | 18.6181
8.5 | 1.0149 | 0.06616 | -0.034 | 15.3401
9 | 0.977 | 0.07937 | -0.0425 | 12.3094
9.5 | 0.9457 | 0.09603 | -0.055 | 9.848
10 | 0.9291 | 0.11194 | -0.0651 | 8.3
10.5 | 0.9216 | 0.12567 | -0.0728 | 7.3335
11 | 0.922 | 0.13818 | -0.0792 | 6.6725
12 | 0.929 | 0.16817 | -0.097 | 5.5242
12.5 | 0.9445 | 0.17854 | -0.1014 | 5.2901
13 | 0.9586 | 0.18886 | -0.1065 | 5.0757
13.5 | 0.9892 | 0.20089 | -0.1077 | 4.9241
14 | 0.9874 | 0.20701 | -0.1175 | 4.7698
14.5 | 1.0234 | 0.22061 | -0.1178 | 4.639
15 | 1.0255 | 0.22637 | -0.1278 | 4.5302
15.5 | 1.0455 | 0.23545 | -0.1329 | 4.4404
16 | 1.0782 | 0.2504 | -0.1343 | 4.3059
16.5 | 1.0849 | 0.25428 | -0.1445 | 4.2666
17 | 1.107 | 0.26354 | -0.1495 | 4.2005
17.5 | 1.1398 | 0.28037 | -0.1506 | 4.0653
18 | 1.1485 | 0.28222 | -0.1612 | 4.0695
18.5 | 1.1704 | 0.2912 | -0.1666 | 4.0192
19 | 1.2041 | 0.31101 | -0.1672 | 3.8716
19.5 | 1.2161 | 0.31264 | -0.1767 | 3.8898
20 | 1.2351 | 0.31925 | -0.1846 | 3.8688

## 17. Re 250k Mach 0.00 (1)
BIGFOIL.COM POLAR EXPORT
HN-1027
HN-1027 |  |  |  | Cl Max: | 0.995 | at alpha= | 5.5 | deg
JavaFoil+Calcfoil stall+Eppler ext transition |  |  |  | L/D Max: | 120.898 | at alpha= | 4 | deg
Re: | 250000 |  |  | Cd Min: | 0.00688 | at alpha= | 3 | deg
Mach: | 0 |  |  | Cl=0 at alpha= | -3.5333 | deg
|  |  |  | @ Cl=0.1, Cd= | 0.0092524
|  |  |  | @ Cl=0.4, Cd= | 0.0084369
|  |  |  | @ Cl=0.6, Cd= | 0.0074465
alpha (deg) | Cl | Cd | Cm | Cl/Cd
-14.5 | -0.214 | 0.15314 | -0.027 | -1.398
-14 | -0.228 | 0.14443 | -0.027 | -1.577
-13.5 | -0.242 | 0.1342 | -0.027 | -1.802
-13 | -0.256 | 0.12531 | -0.026 | -2.044
-12.5 | -0.271 | 0.11576 | -0.027 | -2.337
-12 | -0.284 | 0.1085 | -0.027 | -2.622
-11.5 | -0.298 | 0.10087 | -0.027 | -2.95
-11 | -0.309 | 0.09382 | -0.027 | -3.296
-10.5 | -0.319 | 0.08678 | -0.026 | -3.675
-10 | -0.326 | 0.07957 | -0.027 | -4.094
-9.5 | -0.329 | 0.0897 | -0.026 | -3.668
-9 | -0.325 | 0.08259 | -0.026 | -3.935
-8.5 | -0.316 | 0.07337 | -0.026 | -4.301
-8 | -0.302 | 0.0677 | -0.026 | -4.457
-7.5 | -0.283 | 0.06103 | -0.026 | -4.641
-7 | -0.26 | 0.05524 | -0.026 | -4.71
-6.5 | -0.233 | 0.04985 | -0.026 | -4.665
-6 | -0.201 | 0.04633 | -0.026 | -4.335
-5.5 | -0.165 | 0.04236 | -0.026 | -3.903
-5 | -0.127 | 0.0395 | -0.025 | -3.206
-4.5 | -0.085 | 0.03722 | -0.025 | -2.291
-4 | -0.042 | 0.03551 | -0.026 | -1.181
-3.5 | 0.003 | 0.0338 | -0.027 | 0.087
-3 | 0.061 | 0.00936 | -0.084 | 6.508
-2.5 | 0.119 | 0.0092 | -0.085 | 12.921
-2 | 0.177 | 0.00729 | -0.085 | 24.316
-1.5 | 0.236 | 0.00786 | -0.085 | 29.984
-1 | 0.294 | 0.00778 | -0.086 | 37.748
-0.5 | 0.352 | 0.00775 | -0.086 | 45.368
0 | 0.41 | 0.00858 | -0.086 | 47.758
0.5 | 0.467 | 0.00838 | -0.087 | 55.798
1 | 0.525 | 0.00791 | -0.087 | 66.422
1.5 | 0.583 | 0.00753 | -0.087 | 77.394
2 | 0.64 | 0.00725 | -0.088 | 88.393
2.5 | 0.698 | 0.00695 | -0.088 | 100.436
3 | 0.754 | 0.00688 | -0.088 | 109.72
3.5 | 0.81 | 0.00694 | -0.089 | 116.759
4 | 0.863 | 0.00714 | -0.089 | 120.898
4.5 | 0.914 | 0.0095 | -0.089 | 96.2
5 | 0.958 | 0.00972 | -0.089 | 98.595
5.5 | 0.995 | 0.00991 | -0.09 | 100.376
6 | 0.82 | 0.04196 | -0.028 | 19.541
6.5 | 0.835 | 0.04582 | -0.023 | 18.229
7 | 0.842 | 0.04991 | -0.022 | 16.879
7.5 | 0.841 | 0.05538 | -0.023 | 15.186
8 | 0.831 | 0.0586 | -0.024 | 14.177
8.5 | 0.812 | 0.06317 | -0.025 | 12.859
9 | 0.787 | 0.06948 | -0.025 | 11.321
9.5 | 0.755 | 0.07554 | -0.025 | 9.993
10 | 0.719 | 0.08225 | -0.026 | 8.735
10.5 | 0.679 | 0.0901 | -0.026 | 7.537

## 18. Re 250k Mach 0.00 (2)
BIGFOIL.COM POLAR EXPORT
HN-1027
HN-1027 |  |  |  | Cl Max: | 1.1505 | at alpha= | 9 | deg
XFOIL ncrit=9 |  |  |  | L/D Max: | 202.637 | at alpha= | -1 | deg
Re: | 250000 |  |  | Cd Min: | 0.24834 | at alpha= | -20 | deg
Mach: | 0 |  |  | Cl=0 at alpha= | -2.4714 | deg
|  |  |  | @ Cl=0.1, Cd= | 0.0010219
|  |  |  | @ Cl=0.4, Cd= | 0.0080516
|  |  |  | @ Cl=0.6, Cd= | 0.0077226
alpha (deg) | Cl | Cd | Cm | Cl/Cd
-20 | -0.6875 | 0.24834 | 0.033 | -2.7684
-19.5 | -0.6726 | 0.24297 | 0.0289 | -2.7682
-19 | -0.658 | 0.2375 | 0.0248 | -2.7705
-18 | -0.624 | 0.21976 | 0.0201 | -2.8395
-17.5 | -0.6082 | 0.21335 | 0.0172 | -2.8507
-17 | -0.5928 | 0.20701 | 0.0142 | -2.8636
-16.5 | -0.5775 | 0.20061 | 0.0112 | -2.8787
-16 | -0.5626 | 0.19407 | 0.0082 | -2.899
-15.5 | -0.5475 | 0.18795 | 0.0046 | -2.913
-15 | -0.5361 | 0.18309 | 0.0003 | -2.9281
-14.5 | -0.5265 | 0.17764 | -0.0034 | -2.9639
-14 | -0.5151 | 0.17128 | -0.0064 | -3.0074
-13.5 | -0.5038 | 0.16457 | -0.0093 | -3.0613
-13 | -0.4958 | 0.15469 | -0.0115 | -3.2051
-12.5 | -0.4783 | 0.14638 | -0.0113 | -3.2675
-12 | -0.4667 | 0.13976 | -0.0127 | -3.3393
-11.5 | -0.4568 | 0.13328 | -0.0146 | -3.4274
-11 | -0.448 | 0.12664 | -0.0165 | -3.5376
-10.5 | -0.4399 | 0.12004 | -0.0186 | -3.6646
-10 | -0.4333 | 0.11331 | -0.021 | -3.824
-9.5 | -0.4286 | 0.10688 | -0.0242 | -4.0101
-9 | -0.4252 | 0.10074 | -0.0284 | -4.2208
-8.5 | -0.4224 | 0.09432 | -0.0309 | -4.4784
-8 | -0.4258 | 0.08799 | -0.0326 | -4.8392
-7.5 | -0.4339 | 0.08108 | -0.0355 | -5.3515
-7 | -0.4485 | 0.07016 | -0.0395 | -6.3925
-6.5 | -0.4466 | 0.06446 | -0.0383 | -6.9283
-6 | -0.4378 | 0.05767 | -0.0399 | -7.5915
-5.5 | -0.4173 | 0.04929 | -0.0435 | -8.4662
-5 | -0.3817 | 0.03864 | -0.0483 | -9.8784
-4.5 | -0.3376 | 0.03315 | -0.0504 | -10.184
-4 | -0.2596 | 0.02392 | -0.0551 | -10.8528
-3.5 | -0.1848 | 0.01752 | -0.0574 | -10.5479
-3 | -0.1116 | 0.01429 | -0.0605 | -7.8097
-2.5 | -0.0037 | 0.00152 | -0.0692 | -2.4342
-2 | 0.0609 | 0.00109 | -0.0726 | 55.8716
-1.5 | 0.1241 | 0.00098 | -0.0736 | 126.6327
-1 | 0.1844 | 0.00091 | -0.0732 | 202.6374
0 | 0.3372 | 0.00829 | -0.0836 | 40.6755
0.5 | 0.4057 | 0.00803 | -0.0858 | 50.523
1 | 0.4706 | 0.0078 | -0.0871 | 60.3333
1.5 | 0.5299 | 0.00769 | -0.0871 | 68.9077
2 | 0.5854 | 0.00769 | -0.0864 | 76.1248
2.5 | 0.6391 | 0.00781 | -0.0853 | 81.831
3 | 0.691 | 0.00805 | -0.084 | 85.8385
3.5 | 0.7409 | 0.00842 | -0.0823 | 87.9929
4 | 0.7887 | 0.00898 | -0.0803 | 87.8285
4.5 | 0.8339 | 0.00977 | -0.078 | 85.3531
5 | 0.8748 | 0.01101 | -0.0753 | 79.455
5.5 | 0.9145 | 0.01269 | -0.073 | 72.0646
6 | 0.9511 | 0.01515 | -0.0704 | 62.7789
6.5 | 0.9864 | 0.01808 | -0.067 | 54.5575
7 | 1.0224 | 0.0212 | -0.0635 | 48.2264
7.5 | 1.0626 | 0.0258 | -0.0605 | 41.186
8 | 1.1045 | 0.03077 | -0.0579 | 35.8954
8.5 | 1.1384 | 0.03527 | -0.0547 | 32.2767
9 | 1.1505 | 0.04423 | -0.049 | 26.0118
9.5 | 1.1371 | 0.05416 | -0.0427 | 20.9952

## 19. Re 250k Mach 0.10 (1)
BIGFOIL.COM POLAR EXPORT
HN-1027
HN-1027 |  |  |  | Cl Max: | 0.998 | at alpha= | 5.5 | deg
JavaFoil+Calcfoil stall+Eppler ext transition |  |  |  | L/D Max: | 120.998 | at alpha= | 4 | deg
Re: | 250000 |  |  | Cd Min: | 0.00688 | at alpha= | 3 | deg
Mach: | 0.1 |  |  | Cl=0 at alpha= | -3.5333 | deg
|  |  |  | @ Cl=0.1, Cd= | 0.0092957
|  |  |  | @ Cl=0.4, Cd= | 0.0084391
|  |  |  | @ Cl=0.6, Cd= | 0.00749
alpha (deg) | Cl | Cd | Cm | Cl/Cd
-14.5 | -0.18 | 0.16234 | -0.028 | -1.109
-14 | -0.195 | 0.14851 | -0.027 | -1.313
-13.5 | -0.211 | 0.1388 | -0.027 | -1.518
-13 | -0.227 | 0.13055 | -0.027 | -1.738
-12.5 | -0.243 | 0.11881 | -0.027 | -2.048
-12 | -0.26 | 0.1105 | -0.027 | -2.349
-11.5 | -0.275 | 0.10255 | -0.027 | -2.684
-11 | -0.29 | 0.09433 | -0.027 | -3.072
-10.5 | -0.302 | 0.08681 | -0.026 | -3.483
-10 | -0.312 | 0.08098 | -0.027 | -3.855
-9.5 | -0.318 | 0.09282 | -0.026 | -3.43
-9 | -0.317 | 0.08557 | -0.026 | -3.702
-8.5 | -0.309 | 0.07525 | -0.027 | -4.113
-8 | -0.297 | 0.06943 | -0.026 | -4.284
-7.5 | -0.281 | 0.0624 | -0.026 | -4.496
-7 | -0.259 | 0.05646 | -0.026 | -4.581
-6.5 | -0.232 | 0.05028 | -0.026 | -4.612
-6 | -0.201 | 0.04668 | -0.026 | -4.299
-5.5 | -0.166 | 0.04286 | -0.026 | -3.862
-5 | -0.127 | 0.03976 | -0.026 | -3.193
-4.5 | -0.086 | 0.03738 | -0.025 | -2.29
-4 | -0.042 | 0.03558 | -0.026 | -1.183
-3.5 | 0.003 | 0.03382 | -0.027 | 0.087
-3 | 0.061 | 0.00941 | -0.085 | 6.501
-2.5 | 0.119 | 0.00924 | -0.085 | 12.925
-2 | 0.178 | 0.00729 | -0.085 | 24.417
-1.5 | 0.237 | 0.00787 | -0.086 | 30.092
-1 | 0.295 | 0.0078 | -0.086 | 37.823
-0.5 | 0.353 | 0.00777 | -0.086 | 45.509
0 | 0.412 | 0.00861 | -0.087 | 47.809
0.5 | 0.47 | 0.00841 | -0.087 | 55.878
1 | 0.528 | 0.00793 | -0.087 | 66.533
1.5 | 0.586 | 0.00756 | -0.088 | 77.492
2 | 0.644 | 0.00727 | -0.088 | 88.539
2.5 | 0.701 | 0.00697 | -0.088 | 100.589
3 | 0.758 | 0.00688 | -0.089 | 110.167
3.5 | 0.814 | 0.00696 | -0.089 | 116.856
4 | 0.867 | 0.00717 | -0.089 | 120.998
4.5 | 0.918 | 0.00953 | -0.09 | 96.295
5 | 0.962 | 0.00976 | -0.09 | 98.507
5.5 | 0.998 | 0.00995 | -0.09 | 100.339
6 | 0.822 | 0.04217 | -0.028 | 19.486
6.5 | 0.836 | 0.04602 | -0.024 | 18.157
7 | 0.841 | 0.05048 | -0.022 | 16.652
7.5 | 0.836 | 0.0561 | -0.023 | 14.907
8 | 0.823 | 0.05912 | -0.025 | 13.914
8.5 | 0.8 | 0.06402 | -0.024 | 12.492
9 | 0.769 | 0.06937 | -0.026 | 11.088
9.5 | 0.732 | 0.07547 | -0.026 | 9.702
10 | 0.691 | 0.08366 | -0.027 | 8.254
10.5 | 0.646 | 0.09157 | -0.027 | 7.052

## 20. Re 250k Mach 0.10 (2)
BIGFOIL.COM POLAR EXPORT
HN-1027
HN-1027 |  |  |  | Cl Max: | 1.1477 | at alpha= | 9 | deg
XFOIL ncrit=9 |  |  |  | L/D Max: | 87.8867 | at alpha= | 3.5 | deg
Re: | 250000 |  |  | Cd Min: | 0.17089 | at alpha= | 14 | deg
Mach: | 0.1 |  |  | Cl=0 at alpha= | -2.2593 | deg
|  |  |  | @ Cl=0.1, Cd= | 0.0093277
|  |  |  | @ Cl=0.4, Cd= | 0.0080652
|  |  |  | @ Cl=0.6, Cd= | 0.0077362
alpha (deg) | Cl | Cd | Cm | Cl/Cd
-7.5 | -0.4358 | 0.08075 | -0.0351 | -5.3969
-7 | -0.4475 | 0.07204 | -0.0358 | -6.2118
-6.5 | -0.4456 | 0.06594 | -0.0363 | -6.7577
-6 | -0.4381 | 0.05878 | -0.0389 | -7.4532
-5.5 | -0.4188 | 0.05018 | -0.043 | -8.346
-5 | -0.3845 | 0.03942 | -0.048 | -9.7539
-4.5 | -0.3387 | 0.03362 | -0.0507 | -10.0744
-4 | -0.2661 | 0.02757 | -0.0571 | -9.6518
-3.5 | -0.185 | 0.01771 | -0.058 | -10.4461
-3 | -0.1108 | 0.01442 | -0.0613 | -7.6838
-2.5 | -0.0361 | 0.01261 | -0.0652 | -2.8628
-2 | 0.0389 | 0.01016 | -0.0706 | 3.8287
-1.5 | 0.1013 | 0.00931 | -0.0711 | 10.8808
-1 | 0.1758 | 0.0088 | -0.0737 | 19.9773
-0.5 | 0.2572 | 0.0086 | -0.0789 | 29.907
0 | 0.3395 | 0.00828 | -0.0841 | 41.0024
0.5 | 0.4071 | 0.00804 | -0.086 | 50.6343
1 | 0.474 | 0.00779 | -0.0876 | 60.8472
1.5 | 0.5334 | 0.00768 | -0.0876 | 69.4531
2 | 0.5882 | 0.00771 | -0.0867 | 76.2905
2.5 | 0.6423 | 0.00783 | -0.0856 | 82.0307
3 | 0.6943 | 0.00808 | -0.0842 | 85.9282
3.5 | 0.7444 | 0.00847 | -0.0824 | 87.8867
4 | 0.7924 | 0.00904 | -0.0804 | 87.6549
4.5 | 0.8375 | 0.00986 | -0.078 | 84.9391
5 | 0.8785 | 0.01114 | -0.0753 | 78.86
5.5 | 0.9182 | 0.01287 | -0.0729 | 71.3442
6 | 0.9545 | 0.01544 | -0.0701 | 61.8199
6.5 | 0.9907 | 0.01828 | -0.0667 | 54.1958
7 | 1.0255 | 0.0218 | -0.0629 | 47.0413
7.5 | 1.0672 | 0.0264 | -0.0601 | 40.4242
8 | 1.108 | 0.0315 | -0.0572 | 35.1746
8.5 | 1.1395 | 0.03641 | -0.0536 | 31.2963
9 | 1.1477 | 0.04536 | -0.0478 | 25.302
9.5 | 1.1317 | 0.0548 | -0.0414 | 20.6515
10 | 1.0951 | 0.06276 | -0.035 | 17.449
11 | 0.9696 | 0.09984 | -0.0495 | 9.7115
11.5 | 0.9407 | 0.12063 | -0.0635 | 7.7982
12 | 0.9278 | 0.13537 | -0.0717 | 6.8538
12.5 | 0.9236 | 0.14773 | -0.0781 | 6.2519
13 | 0.9267 | 0.15803 | -0.0831 | 5.8641
13.5 | 0.9366 | 0.16622 | -0.086 | 5.6347
14 | 0.7686 | 0.17089 | -0.0861 | 4.4976

## 21. Re 250k Mach 0.25 (1)
BIGFOIL.COM POLAR EXPORT
HN-1027
HN-1027 |  |  |  | Cl Max: | 0.983 | at alpha= | 5 | deg
JavaFoil+Calcfoil stall+Eppler ext transition |  |  |  | L/D Max: | 117.07 | at alpha= | 3.5 | deg
Re: | 250000 |  |  | Cd Min: | 0.00702 | at alpha= | 3 | deg
Mach: | 0.25 |  |  | Cl=0 at alpha= | -3.5326 | deg
|  |  |  | @ Cl=0.1, Cd= | 0.0093622
|  |  |  | @ Cl=0.4, Cd= | 0.008448
|  |  |  | @ Cl=0.6, Cd= | 0.09576
alpha (deg) | Cl | Cd | Cm | Cl/Cd
-13 | -0.052 | 0.152 | -0.03 | -0.345
-12.5 | -0.05 | 0.13688 | -0.03 | -0.363
-12 | -0.047 | 0.12395 | -0.03 | -0.379
-11.5 | -0.044 | 0.11049 | -0.03 | -0.4
-11 | -0.085 | 0.10692 | -0.029 | -0.799
-10.5 | -0.145 | 0.10063 | -0.029 | -1.438
-10 | -0.187 | 0.0886 | -0.029 | -2.115
-9.5 | -0.222 | 0.0808 | -0.028 | -2.749
-9 | -0.244 | 0.0735 | -0.028 | -3.316
-8.5 | -0.256 | 0.06674 | -0.028 | -3.835
-8 | -0.26 | 0.06195 | -0.028 | -4.201
-7.5 | -0.256 | 0.07009 | -0.027 | -3.658
-7 | -0.244 | 0.0614 | -0.027 | -3.982
-6.5 | -0.225 | 0.05426 | -0.027 | -4.144
-6 | -0.198 | 0.04887 | -0.027 | -4.057
-5.5 | -0.166 | 0.04416 | -0.027 | -3.754
-5 | -0.128 | 0.04068 | -0.027 | -3.155
-4.5 | -0.087 | 0.03791 | -0.026 | -2.297
-4 | -0.043 | 0.03596 | -0.027 | -1.196
-3.5 | 0.003 | 0.03406 | -0.028 | 0.088
-3 | 0.063 | 0.00943 | -0.087 | 6.656
-2.5 | 0.123 | 0.00932 | -0.087 | 13.166
-2 | 0.183 | 0.00737 | -0.088 | 24.816
-1.5 | 0.243 | 0.00796 | -0.088 | 30.56
-1 | 0.303 | 0.00789 | -0.088 | 38.443
-0.5 | 0.363 | 0.00793 | -0.089 | 45.826
0 | 0.423 | 0.00877 | -0.089 | 48.258
0.5 | 0.483 | 0.00861 | -0.09 | 56.098
1 | 0.542 | 0.00812 | -0.09 | 66.771
1.5 | 0.602 | 0.00771 | -0.09 | 78.05
2 | 0.661 | 0.00741 | -0.091 | 89.242
2.5 | 0.72 | 0.00709 | -0.091 | 101.546
3 | 0.779 | 0.00702 | -0.091 | 110.883
3.5 | 0.836 | 0.00714 | -0.091 | 117.07
4 | 0.89 | 0.00763 | -0.092 | 116.564
4.5 | 0.941 | 0.00976 | -0.092 | 96.372
5 | 0.983 | 0.01005 | -0.092 | 97.808
5.5 | 0.814 | 0.03969 | -0.035 | 20.505
6 | 0.828 | 0.04314 | -0.027 | 19.203
6.5 | 0.831 | 0.04768 | -0.023 | 17.439
7 | 0.82 | 0.05396 | -0.023 | 15.199
7.5 | 0.793 | 0.05709 | -0.024 | 13.885
8 | 0.748 | 0.0634 | -0.026 | 11.806
8.5 | 0.688 | 0.06912 | -0.026 | 9.955
9 | 0.614 | 0.07884 | -0.027 | 7.784
9.5 | 0.528 | 0.08597 | -0.028 | 6.137
10 | 0.433 | 0.09576 | -0.029 | 4.518

## 22. Re 250k Mach 0.25 (2)
BIGFOIL.COM POLAR EXPORT
HN-1027
HN-1027 |  |  |  | Cl Max: | 1.1344 | at alpha= | 8.5 | deg
XFOIL ncrit=9 |  |  |  | L/D Max: | 87.5688 | at alpha= | 3.5 | deg
Re: | 250000 |  |  | Cd Min: | 0.25416 | at alpha= | -20 | deg
Mach: | 0.25 |  |  | Cl=0 at alpha= | -2.2929 | deg
|  |  |  | @ Cl=0.1, Cd= | 0.0096681
|  |  |  | @ Cl=0.4, Cd= | 0.0080808
|  |  |  | @ Cl=0.6, Cd= | 0.0077964
alpha (deg) | Cl | Cd | Cm | Cl/Cd
-20 | -0.7033 | 0.25416 | 0.0345 | -2.7672
-19.5 | -0.6874 | 0.2485 | 0.0302 | -2.7662
-18.5 | -0.6511 | 0.23027 | 0.0248 | -2.8276
-18 | -0.6341 | 0.22348 | 0.0218 | -2.8374
-17.5 | -0.6174 | 0.21698 | 0.0185 | -2.8454
-17 | -0.6008 | 0.2104 | 0.0152 | -2.8555
-16.5 | -0.5844 | 0.20377 | 0.012 | -2.8679
-16 | -0.5682 | 0.19701 | 0.0087 | -2.8841
-15.5 | -0.5534 | 0.19216 | 0.0039 | -2.8799
-15 | -0.5423 | 0.18707 | -0.0002 | -2.8989
-14.5 | -0.5303 | 0.181 | -0.0036 | -2.9298
-14 | -0.5178 | 0.17433 | -0.0067 | -2.9702
-13.5 | -0.5025 | 0.16317 | -0.0079 | -3.0796
-13 | -0.4865 | 0.15548 | -0.0088 | -3.129
-12.5 | -0.4739 | 0.14884 | -0.0106 | -3.184
-12 | -0.4625 | 0.14214 | -0.0126 | -3.2538
-11.5 | -0.4519 | 0.13552 | -0.0147 | -3.3346
-11 | -0.4424 | 0.12874 | -0.0168 | -3.4364
-10.5 | -0.4337 | 0.12211 | -0.0191 | -3.5517
-10 | -0.429 | 0.11606 | -0.0232 | -3.6964
-9.5 | -0.4231 | 0.1099 | -0.0266 | -3.8499
-9 | -0.4171 | 0.10335 | -0.0293 | -4.0358
-8.5 | -0.413 | 0.09666 | -0.0316 | -4.2727
-8 | -0.4186 | 0.0876 | -0.0312 | -4.7785
-7.5 | -0.417 | 0.08216 | -0.0294 | -5.0755
-7 | -0.4296 | 0.07726 | -0.0277 | -5.5604
-6.5 | -0.4364 | 0.07098 | -0.0298 | -6.1482
-6 | -0.4368 | 0.06346 | -0.0342 | -6.8831
-5.5 | -0.4141 | 0.05417 | -0.0434 | -7.6445
-5 | -0.3991 | 0.04381 | -0.0459 | -9.1098
-4.5 | -0.3451 | 0.03632 | -0.052 | -9.5017
-4 | -0.2619 | 0.0276 | -0.0579 | -9.4891
-3.5 | -0.1853 | 0.01876 | -0.0617 | -9.8774
-3 | -0.1057 | 0.01526 | -0.0653 | -6.9266
-2.5 | -0.0316 | 0.01292 | -0.0687 | -2.4458
-2 | 0.0447 | 0.01051 | -0.0737 | 4.2531
-1.5 | 0.1163 | 0.00942 | -0.0759 | 12.3461
-0.5 | 0.2703 | 0.00857 | -0.0821 | 31.5403
0 | 0.3491 | 0.00828 | -0.086 | 42.1618
0.5 | 0.4232 | 0.00799 | -0.0888 | 52.9662
1 | 0.4865 | 0.00782 | -0.0893 | 62.2123
1.5 | 0.5471 | 0.00775 | -0.0891 | 70.5935
2 | 0.6041 | 0.0078 | -0.0882 | 77.4487
2.5 | 0.6591 | 0.00797 | -0.0869 | 82.6976
3 | 0.7124 | 0.00827 | -0.0852 | 86.1427
3.5 | 0.7636 | 0.00872 | -0.0832 | 87.5688
4 | 0.8126 | 0.00936 | -0.0809 | 86.8162
4.5 | 0.8577 | 0.01033 | -0.0781 | 83.03
5 | 0.899 | 0.01181 | -0.075 | 76.1219
5.5 | 0.9387 | 0.01385 | -0.0722 | 67.7762
6 | 0.9753 | 0.01668 | -0.0687 | 58.4712
6.5 | 1.0123 | 0.01962 | -0.0647 | 51.5953
7 | 1.0461 | 0.0248 | -0.0604 | 42.1815
7.5 | 1.089 | 0.02979 | -0.0571 | 36.5559
8 | 1.119 | 0.03604 | -0.0527 | 31.0488
8.5 | 1.1344 | 0.04209 | -0.0474 | 26.9518
9 | 1.123 | 0.05023 | -0.0409 | 22.3572
9.5 | 1.0908 | 0.05754 | -0.0345 | 18.9572
10 | 1.0528 | 0.06647 | -0.0335 | 15.8387
10.5 | 1.014 | 0.07855 | -0.0395 | 12.909
11 | 0.9787 | 0.09518 | -0.0517 | 10.2826
11.5 | 0.9502 | 0.11517 | -0.0644 | 8.2504
12 | 0.9283 | 0.13924 | -0.0721 | 6.6669
12.5 | 0.9223 | 0.15392 | -0.0833 | 5.9921
13 | 0.9264 | 0.16469 | -0.0892 | 5.6251
13.5 | 0.9357 | 0.17408 | -0.0937 | 5.3751

## 23. Re 250k Mach 0.50 (1)
BIGFOIL.COM POLAR EXPORT
HN-1027
HN-1027 |  |  |  | Cl Max: | 2.511 | at alpha= | 20 | deg
JavaFoil+Calcfoil stall+Eppler ext transition |  |  |  | L/D Max: | 112.233 | at alpha= | 3.5 | deg
Re: | 250000 |  |  | Cd Min: | 0.00765 | at alpha= | -1.5 | deg
Mach: | 0.5 |  |  | Cl=0 at alpha= | -3.5306 | deg
|  |  |  | @ Cl=0.1, Cd= | 0.0204
|  |  |  | @ Cl=0.4, Cd= | 0.0084073
|  |  |  | @ Cl=0.6, Cd= | 0.0088975
alpha (deg) | Cl | Cd | Cm | Cl/Cd
-20 | -0.841 | 0.26368 | -0.045 | -3.191
-19.5 | -0.817 | 0.25549 | -0.046 | -3.198
-19 | -0.793 | 0.2504 | -0.046 | -3.166
-18.5 | -0.768 | 0.24566 | -0.046 | -3.127
-18 | -0.742 | 0.23116 | -0.044 | -3.209
-17.5 | -0.717 | 0.22485 | -0.044 | -3.188
-17 | -0.692 | 0.21863 | -0.044 | -3.166
-16.5 | -0.668 | 0.21412 | -0.044 | -3.118
-16 | -0.643 | 0.20944 | -0.045 | -3.069
-15.5 | -0.618 | 0.201 | -0.045 | -3.074
-15 | -0.591 | 0.19288 | -0.042 | -3.066
-14.5 | -0.566 | 0.18231 | -0.042 | -3.107
-14 | -0.541 | 0.17869 | -0.043 | -3.03
-13.5 | -0.516 | 0.17486 | -0.043 | -2.952
-13 | -0.491 | 0.1712 | -0.043 | -2.868
-12.5 | -0.465 | 0.15677 | -0.04 | -2.964
-12 | -0.439 | 0.15307 | -0.04 | -2.871
-11.5 | -0.414 | 0.14971 | -0.041 | -2.765
-11 | -0.389 | 0.14684 | -0.041 | -2.646
-10.5 | -0.362 | 0.13645 | -0.038 | -2.656
-10 | -0.337 | 0.13417 | -0.038 | -2.51
-9.5 | -0.311 | 0.12932 | -0.038 | -2.406
-9 | -0.285 | 0.12664 | -0.038 | -2.254
-8.5 | -0.26 | 0.12339 | -0.038 | -2.104
-8 | -0.234 | 0.1085 | -0.035 | -2.152
-7.5 | -0.208 | 0.10599 | -0.035 | -1.959
-7 | -0.182 | 0.10456 | -0.035 | -1.738
-6.5 | -0.156 | 0.10264 | -0.035 | -1.517
-6 | -0.13 | 0.05886 | -0.032 | -2.2
-5.5 | -0.103 | 0.04713 | -0.032 | -2.193
-5 | -0.077 | 0.04249 | -0.033 | -1.817
-4.5 | -0.086 | 0.0455 | -0.031 | -1.88
-4 | -0.046 | 0.0385 | -0.03 | -1.186
-3.5 | 0.003 | 0.03547 | -0.03 | 0.093
-3 | 0.056 | 0.03322 | -0.032 | 1.676
-2.5 | 0.137 | 0.00962 | -0.098 | 14.198
-2 | 0.204 | 0.00811 | -0.098 | 25.192
-1.5 | 0.272 | 0.00765 | -0.098 | 35.542
-1 | 0.339 | 0.00838 | -0.099 | 40.436
-0.5 | 0.406 | 0.00841 | -0.099 | 48.286
0 | 0.473 | 0.00954 | -0.1 | 49.561
0.5 | 0.539 | 0.00938 | -0.1 | 57.494
1 | 0.606 | 0.00885 | -0.1 | 68.489
1.5 | 0.673 | 0.00843 | -0.101 | 79.781
2 | 0.739 | 0.00812 | -0.101 | 90.985
2.5 | 0.804 | 0.00794 | -0.102 | 101.287
3 | 0.869 | 0.00795 | -0.102 | 109.342
3.5 | 0.93 | 0.00829 | -0.102 | 112.233
4 | 0.986 | 0.00955 | -0.103 | 103.197
4.5 | 1.032 | 0.01106 | -0.103 | 93.38
5 | 0.836 | 0.04009 | -0.033 | 20.853
5.5 | 0.77 | 0.04949 | -0.026 | 15.562
6 | 0.51 | 0.05968 | -0.03 | 8.553
6.5 | 0.538 | 0.09417 | -0.034 | 5.711
7 | 0.565 | 0.09821 | -0.034 | 5.752
7.5 | 0.592 | 0.10982 | -0.038 | 5.394
8 | 0.62 | 0.11211 | -0.038 | 5.526
8.5 | 0.647 | 0.12071 | -0.039 | 5.359
9 | 0.675 | 0.13099 | -0.043 | 5.151
9.5 | 0.702 | 0.13425 | -0.043 | 5.229
10 | 0.73 | 0.1386 | -0.045 | 5.264
10.5 | 0.758 | 0.15028 | -0.048 | 5.041
11 | 0.785 | 0.15335 | -0.048 | 5.118
11.5 | 0.812 | 0.15465 | -0.049 | 5.253
12 | 0.841 | 0.16968 | -0.052 | 4.957
12.5 | 0.868 | 0.17304 | -0.052 | 5.018
13 | 0.896 | 0.17934 | -0.053 | 4.996
13.5 | 0.925 | 0.19012 | -0.056 | 4.867
14 | 0.953 | 0.19487 | -0.056 | 4.889
14.5 | 0.98 | 0.20201 | -0.056 | 4.851
15 | 1.008 | 0.20751 | -0.057 | 4.857
15.5 | 1.038 | 0.21915 | -0.06 | 4.735
16 | 1.065 | 0.22456 | -0.06 | 4.742
16.5 | 1.092 | 0.22698 | -0.06 | 4.813
17 | 1.12 | 0.23523 | -0.061 | 4.762
17.5 | 1.15 | 0.24623 | -0.063 | 4.672
18 | 1.178 | 0.25197 | -0.064 | 4.675
18.5 | 2.35 | 0.25592 | -0.064 | 9.183
19 | 2.402 | 0.26524 | -0.064 | 9.054
19.5 | 2.455 | 0.27459 | -0.065 | 8.941
20 | 2.511 | 0.28361 | -0.067 | 8.855

## 24. Re 250k Mach 0.50 (2)
BIGFOIL.COM POLAR EXPORT
HN-1027
HN-1027 |  |  |  | Cl Max: | 1.2493 | at alpha= | 20 | deg
XFOIL ncrit=9 |  |  |  | L/D Max: | 85.8696 | at alpha= | 3 | deg
Re: | 250000 |  |  | Cd Min: | 0.32525 | at alpha= | 20 | deg
Mach: | 0.5 |  |  | Cl=0 at alpha= | -2.4218 | deg
|  |  |  | @ Cl=0.1, Cd= | 0.011268
|  |  |  | @ Cl=0.4, Cd= | 0.0082936
|  |  |  | @ Cl=0.6, Cd= | 0.008152
alpha (deg) | Cl | Cd | Cm | Cl/Cd
-20 | -0.7648 | 0.27153 | 0.0444 | -2.8166
-19.5 | -0.7439 | 0.26351 | 0.0402 | -2.823
-19 | -0.7228 | 0.25569 | 0.0359 | -2.8269
-18.5 | -0.7017 | 0.24791 | 0.0316 | -2.8305
-18 | -0.6807 | 0.24018 | 0.0273 | -2.8341
-17.5 | -0.6596 | 0.23247 | 0.0232 | -2.8374
-17 | -0.6386 | 0.22475 | 0.019 | -2.8414
-16.5 | -0.6176 | 0.21769 | 0.0145 | -2.8371
-16 | -0.6014 | 0.21353 | 0.0085 | -2.8165
-15.5 | -0.5868 | 0.20805 | 0.0037 | -2.8205
-15 | -0.5617 | 0.19479 | 0.0023 | -2.8836
-14.5 | -0.5418 | 0.18637 | 0.0002 | -2.9071
-14 | -0.5236 | 0.17889 | -0.0026 | -2.9269
-13.5 | -0.5062 | 0.1716 | -0.0055 | -2.9499
-13 | -0.4895 | 0.16428 | -0.0083 | -2.9797
-12.5 | -0.4737 | 0.15711 | -0.0111 | -3.0151
-12 | -0.4589 | 0.15007 | -0.0142 | -3.0579
-11.5 | -0.4484 | 0.14442 | -0.0182 | -3.1048
-11 | -0.4414 | 0.13864 | -0.0221 | -3.1838
-10.5 | -0.4304 | 0.13168 | -0.0249 | -3.2685
-10 | -0.4183 | 0.12197 | -0.0253 | -3.4295
-9.5 | -0.4027 | 0.1144 | -0.025 | -3.5201
-9 | -0.3924 | 0.10781 | -0.026 | -3.6397
-8.5 | -0.3844 | 0.10134 | -0.0274 | -3.7932
-8 | -0.3793 | 0.09501 | -0.0292 | -3.9922
-7.5 | -0.3837 | 0.08975 | -0.0341 | -4.2752
-7 | -0.3887 | 0.08407 | -0.0351 | -4.6235
-6.5 | -0.3933 | 0.07687 | -0.0304 | -5.1164
-6 | -0.4074 | 0.07301 | -0.0253 | -5.5801
-5.5 | -0.421 | 0.06716 | -0.0305 | -6.2686
-5 | -0.4242 | 0.05886 | -0.0366 | -7.2069
-4.5 | -0.3666 | 0.04913 | -0.0472 | -7.4618
-4 | -0.2796 | 0.03412 | -0.0662 | -8.1946
-3.5 | -0.1923 | 0.02417 | -0.0745 | -7.9561
-3 | -0.1055 | 0.01823 | -0.079 | -5.7872
-2.5 | -0.0135 | 0.01448 | -0.0834 | -0.93232
-2 | 0.0728 | 0.01192 | -0.0872 | 6.1074
-1.5 | 0.1546 | 0.00996 | -0.0909 | 15.5221
-1 | 0.229 | 0.00922 | -0.0907 | 24.8373
-0.5 | 0.3076 | 0.00862 | -0.0911 | 35.6845
0 | 0.3972 | 0.0083 | -0.0955 | 47.8554
0.5 | 0.4717 | 0.00813 | -0.0966 | 58.0197
1 | 0.5405 | 0.00808 | -0.0964 | 66.8936
1.5 | 0.6066 | 0.00816 | -0.0955 | 74.3382
2 | 0.6703 | 0.00836 | -0.094 | 80.1794
2.5 | 0.7315 | 0.0087 | -0.0919 | 84.0805
3 | 0.79 | 0.0092 | -0.0892 | 85.8696
3.5 | 0.8452 | 0.00994 | -0.0857 | 85.0302
4 | 0.8969 | 0.01097 | -0.0818 | 81.7593
4.5 | 0.9419 | 0.01261 | -0.0771 | 74.6947
5 | 0.9839 | 0.01493 | -0.0723 | 65.9009
5.5 | 1.0201 | 0.01814 | -0.0662 | 56.2348
6 | 1.054 | 0.02196 | -0.0593 | 47.9964
6.5 | 1.0914 | 0.02712 | -0.0531 | 40.2434
7 | 1.1106 | 0.03366 | -0.0462 | 32.9947
7.5 | 1.0983 | 0.04044 | -0.0383 | 27.1588
8 | 1.071 | 0.04829 | -0.0341 | 22.1785
8.5 | 1.0379 | 0.05838 | -0.036 | 17.7783
9 | 1.0052 | 0.07154 | -0.0443 | 14.0509
9.5 | 0.977 | 0.0879 | -0.0562 | 11.1149
10 | 0.9569 | 0.1048 | -0.0666 | 9.1307
10.5 | 0.9441 | 0.11971 | -0.075 | 7.8866
11 | 0.9386 | 0.13348 | -0.0825 | 7.0318
11.5 | 0.9394 | 0.14641 | -0.0895 | 6.4162
12 | 0.9456 | 0.15842 | -0.0957 | 5.9689
12.5 | 0.9555 | 0.17253 | -0.1025 | 5.5382
13 | 0.9689 | 0.18329 | -0.1083 | 5.2862
13.5 | 0.9922 | 0.19397 | -0.1093 | 5.1152
14 | 0.9988 | 0.20422 | -0.1199 | 4.8908
14.5 | 1.0159 | 0.21399 | -0.1263 | 4.7474
15 | 1.0363 | 0.22336 | -0.131 | 4.6396
15.5 | 1.0631 | 0.23563 | -0.1323 | 4.5117
16 | 1.0819 | 0.2458 | -0.1387 | 4.4015
16.5 | 1.0984 | 0.2547 | -0.1462 | 4.3125
17 | 1.1155 | 0.26312 | -0.1547 | 4.2395
17.5 | 1.1368 | 0.27267 | -0.1608 | 4.1691
18 | 1.1584 | 0.28205 | -0.1664 | 4.1071
18.5 | 1.1801 | 0.29125 | -0.1718 | 4.0518
19 | 1.2026 | 0.30069 | -0.1767 | 3.9995
19.5 | 1.2297 | 0.31656 | -0.1789 | 3.8846
20 | 1.2493 | 0.32525 | -0.1857 | 3.841

## 25. Re 500k Mach 0.00 (1)
BIGFOIL.COM POLAR EXPORT
HN-1027
HN-1027 |  |  |  | Cl Max: | 1.024 | at alpha= | 6 | deg
JavaFoil+Calcfoil stall+Eppler ext transition |  |  |  | L/D Max: | 147.369 | at alpha= | 4 | deg
Re: | 500000 |  |  | Cd Min: | 0.0055 | at alpha= | 3 | deg
Mach: | 0 |  |  | Cl=0 at alpha= | -3.5333 | deg
|  |  |  | @ Cl=0.1, Cd= | 0.0080888
|  |  |  | @ Cl=0.4, Cd= | 0.0067259
|  |  |  | @ Cl=0.6, Cd= | 0.0058944
alpha (deg) | Cl | Cd | Cm | Cl/Cd
-14.5 | -0.214 | 0.13825 | -0.029 | -1.55
-14 | -0.228 | 0.12915 | -0.029 | -1.765
-13.5 | -0.242 | 0.11924 | -0.029 | -2.03
-13 | -0.256 | 0.11222 | -0.029 | -2.284
-12.5 | -0.271 | 0.10427 | -0.029 | -2.596
-12 | -0.285 | 0.09611 | -0.028 | -2.961
-11.5 | -0.298 | 0.09121 | -0.028 | -3.264
-11 | -0.309 | 0.08369 | -0.028 | -3.697
-10.5 | -0.319 | 0.07823 | -0.028 | -4.078
-10 | -0.326 | 0.07269 | -0.028 | -4.483
-9.5 | -0.329 | 0.06784 | -0.027 | -4.851
-9 | -0.325 | 0.06316 | -0.028 | -5.147
-8.5 | -0.316 | 0.05837 | -0.027 | -5.408
-8 | -0.302 | 0.06144 | -0.027 | -4.912
-7.5 | -0.283 | 0.05525 | -0.026 | -5.127
-7 | -0.26 | 0.05026 | -0.027 | -5.178
-6.5 | -0.233 | 0.0465 | -0.027 | -5.002
-6 | -0.201 | 0.04342 | -0.026 | -4.626
-5.5 | -0.165 | 0.0402 | -0.026 | -4.113
-5 | -0.127 | 0.03775 | -0.026 | -3.354
-4.5 | -0.085 | 0.0357 | -0.026 | -2.389
-4 | -0.042 | 0.03387 | -0.027 | -1.238
-3.5 | 0.003 | 0.03224 | -0.032 | 0.091
-3 | 0.061 | 0.00823 | -0.084 | 7.402
-2.5 | 0.119 | 0.00802 | -0.085 | 14.817
-2 | 0.177 | 0.00603 | -0.085 | 29.398
-1.5 | 0.236 | 0.00608 | -0.085 | 38.748
-1 | 0.294 | 0.00602 | -0.086 | 48.753
-0.5 | 0.352 | 0.00685 | -0.086 | 51.362
0 | 0.41 | 0.0067 | -0.086 | 61.163
0.5 | 0.467 | 0.0066 | -0.087 | 70.828
1 | 0.525 | 0.00623 | -0.087 | 84.339
1.5 | 0.583 | 0.00596 | -0.087 | 97.884
2 | 0.64 | 0.00574 | -0.088 | 111.668
2.5 | 0.698 | 0.00551 | -0.088 | 126.688
3 | 0.754 | 0.0055 | -0.088 | 137.139
3.5 | 0.81 | 0.00562 | -0.089 | 144.025
4 | 0.863 | 0.00586 | -0.089 | 147.369
4.5 | 0.914 | 0.00829 | -0.089 | 110.281
5 | 0.958 | 0.00853 | -0.089 | 112.341
5.5 | 0.995 | 0.00875 | -0.09 | 113.742
6 | 1.024 | 0.00896 | -0.09 | 114.338
6.5 | 0.836 | 0.04357 | -0.028 | 19.178
7 | 0.842 | 0.04698 | -0.023 | 17.931
7.5 | 0.841 | 0.05061 | -0.026 | 16.62
8 | 0.831 | 0.05475 | -0.026 | 15.177
8.5 | 0.812 | 0.05866 | -0.027 | 13.851
9 | 0.787 | 0.06364 | -0.027 | 12.362
9.5 | 0.755 | 0.06878 | -0.027 | 10.976
10 | 0.719 | 0.07413 | -0.028 | 9.695
10.5 | 0.679 | 0.08145 | -0.029 | 8.338
11 | 0.638 | 0.08679 | -0.029 | 7.351

## 26. Re 500k Mach 0.00 (2)
BIGFOIL.COM POLAR EXPORT
HN-1027
HN-1027 |  |  |  | Cl Max: | 1.205 | at alpha= | 9.5 | deg
XFOIL ncrit=9 |  |  |  | L/D Max: | 107.922 | at alpha= | 3 | deg
Re: | 500000 |  |  | Cd Min: | 0.24518 | at alpha= | -20 | deg
Mach: | 0 |  |  | Cl=0 at alpha= | -2.9722 | deg
|  |  |  | @ Cl=0.1, Cd= | 0.0075511
|  |  |  | @ Cl=0.4, Cd= | 0.0050954
|  |  |  | @ Cl=0.6, Cd= | 0.0057218
alpha (deg) | Cl | Cd | Cm | Cl/Cd
-20 | -0.683 | 0.24518 | 0.0336 | -2.7857
-19.5 | -0.6669 | 0.23911 | 0.0297 | -2.7891
-19 | -0.651 | 0.23292 | 0.026 | -2.795
-18.5 | -0.6358 | 0.22671 | 0.0222 | -2.8045
-18 | -0.6206 | 0.22037 | 0.0186 | -2.8162
-17.5 | -0.6054 | 0.21389 | 0.0152 | -2.8304
-17 | -0.5916 | 0.20573 | 0.0123 | -2.8756
-16.5 | -0.5766 | 0.19873 | 0.0103 | -2.9014
-16 | -0.5623 | 0.19247 | 0.0078 | -2.9215
-15.5 | -0.5485 | 0.18608 | 0.0051 | -2.9477
-15 | -0.5349 | 0.17947 | 0.0024 | -2.9804
-14.5 | -0.5218 | 0.17269 | -0.0003 | -3.0216
-14 | -0.5091 | 0.16658 | -0.0043 | -3.0562
-13.5 | -0.4983 | 0.16002 | -0.0071 | -3.114
-13 | -0.4878 | 0.15329 | -0.0098 | -3.1822
-12.5 | -0.4775 | 0.1464 | -0.0121 | -3.2616
-12 | -0.468 | 0.13927 | -0.0145 | -3.3604
-11 | -0.4556 | 0.12289 | -0.0178 | -3.7074
-10.5 | -0.4463 | 0.1165 | -0.0193 | -3.8309
-10 | -0.4381 | 0.11022 | -0.0207 | -3.9748
-9.5 | -0.4319 | 0.10368 | -0.0226 | -4.1657
-9 | -0.4272 | 0.09716 | -0.0244 | -4.3969
-8.5 | -0.4249 | 0.09067 | -0.0261 | -4.6862
-8 | -0.4271 | 0.08429 | -0.0274 | -5.067
-7.5 | -0.4413 | 0.07862 | -0.0267 | -5.6131
-7 | -0.4549 | 0.07231 | -0.028 | -6.291
-6.5 | -0.4577 | 0.06397 | -0.0334 | -7.1549
-6 | -0.4007 | 0.05152 | -0.0485 | -7.7776
-5.5 | -0.3379 | 0.03917 | -0.0604 | -8.6265
-5 | -0.2785 | 0.02645 | -0.07 | -10.5293
-4.5 | -0.2091 | 0.01838 | -0.0729 | -11.3765
-4 | -0.1421 | 0.01409 | -0.075 | -10.0852
-3.5 | -0.0703 | 0.01135 | -0.0781 | -6.1938
-3 | -0.0041 | 0.00968 | -0.0803 | -0.42355
-2.5 | 0.0695 | 0.00815 | -0.0845 | 8.5276
-2 | 0.1357 | 0.00685 | -0.0875 | 19.8102
-1.5 | 0.2004 | 0.00601 | -0.0893 | 33.3444
-1 | 0.2579 | 0.00559 | -0.089 | 46.136
-0.5 | 0.3093 | 0.00531 | -0.0871 | 58.2486
0 | 0.3657 | 0.00509 | -0.0863 | 71.8468
0.5 | 0.4287 | 0.0051 | -0.0877 | 84.0588
1 | 0.4831 | 0.00521 | -0.0872 | 92.7255
1.5 | 0.5363 | 0.00539 | -0.0865 | 99.4991
2 | 0.5888 | 0.00565 | -0.0856 | 104.2124
2.5 | 0.6403 | 0.00598 | -0.0845 | 107.0736
3 | 0.6907 | 0.0064 | -0.0833 | 107.9219
3.5 | 0.74 | 0.00695 | -0.082 | 106.4748
4 | 0.7882 | 0.00767 | -0.0806 | 102.764
4.5 | 0.8337 | 0.00875 | -0.079 | 95.28
5 | 0.8794 | 0.00996 | -0.0776 | 88.2932
5.5 | 0.9238 | 0.01141 | -0.0761 | 80.9641
6 | 0.9674 | 0.01303 | -0.0744 | 74.2441
6.5 | 1.0108 | 0.01483 | -0.0721 | 68.1591
7 | 1.0474 | 0.01762 | -0.0685 | 59.4438
7.5 | 1.0908 | 0.01927 | -0.0666 | 56.6061
8 | 1.13 | 0.0218 | -0.064 | 51.8349
8.5 | 1.1601 | 0.02735 | -0.0603 | 42.4168
9 | 1.184 | 0.03396 | -0.056 | 34.8645
9.5 | 1.205 | 0.0388 | -0.0516 | 31.0567
10 | 1.1287 | 0.05945 | -0.0377 | 18.9857
10.5 | 1.0885 | 0.067 | -0.0337 | 16.2463
11 | 1.0433 | 0.07821 | -0.0373 | 13.3397
11.5 | 0.9926 | 0.09731 | -0.0513 | 10.2004
12 | 0.955 | 0.12387 | -0.068 | 7.7097
12.5 | 0.9403 | 0.14011 | -0.0766 | 6.7112
13 | 0.9353 | 0.15351 | -0.0835 | 6.0928
13.5 | 0.9368 | 0.1652 | -0.0896 | 5.6707
14 | 0.9423 | 0.17558 | -0.095 | 5.3668
14.5 | 0.9512 | 0.18482 | -0.0998 | 5.1466

## 27. Re 500k Mach 0.10 (1)
BIGFOIL.COM POLAR EXPORT
HN-1027
HN-1027 |  |  |  | Cl Max: | 1.026 | at alpha= | 6 | deg
JavaFoil+Calcfoil stall+Eppler ext transition |  |  |  | L/D Max: | 147.435 | at alpha= | 4 | deg
Re: | 500000 |  |  | Cd Min: | 0.00551 | at alpha= | 3 | deg
Mach: | 0.1 |  |  | Cl=0 at alpha= | -3.5333 | deg
|  |  |  | @ Cl=0.1, Cd= | 0.0081191
|  |  |  | @ Cl=0.4, Cd= | 0.0067525
|  |  |  | @ Cl=0.6, Cd= | 0.0059269
alpha (deg) | Cl | Cd | Cm | Cl/Cd
-14.5 | -0.18 | 0.12288 | -0.03 | -1.467
-14 | -0.195 | 0.12982 | -0.03 | -1.503
-13.5 | -0.211 | 0.12164 | -0.029 | -1.733
-13 | -0.227 | 0.11615 | -0.029 | -1.954
-12.5 | -0.243 | 0.10587 | -0.029 | -2.299
-12 | -0.26 | 0.09835 | -0.029 | -2.641
-11.5 | -0.275 | 0.09176 | -0.029 | -3.001
-11 | -0.29 | 0.08506 | -0.028 | -3.408
-10.5 | -0.302 | 0.07906 | -0.028 | -3.826
-10 | -0.312 | 0.07325 | -0.028 | -4.264
-9.5 | -0.318 | 0.06834 | -0.028 | -4.66
-9 | -0.317 | 0.06402 | -0.028 | -4.949
-8.5 | -0.31 | 0.05923 | -0.028 | -5.227
-8 | -0.298 | 0.06226 | -0.027 | -4.779
-7.5 | -0.281 | 0.05594 | -0.027 | -5.015
-7 | -0.259 | 0.05148 | -0.027 | -5.024
-6.5 | -0.232 | 0.0467 | -0.027 | -4.966
-6 | -0.201 | 0.04359 | -0.026 | -4.605
-5.5 | -0.166 | 0.04065 | -0.026 | -4.072
-5 | -0.127 | 0.03781 | -0.026 | -3.358
-4.5 | -0.086 | 0.03575 | -0.026 | -2.394
-4 | -0.042 | 0.0339 | -0.027 | -1.242
-3.5 | 0.003 | 0.03231 | -0.031 | 0.091
-3 | 0.061 | 0.00822 | -0.085 | 7.443
-2.5 | 0.119 | 0.00807 | -0.085 | 14.804
-2 | 0.178 | 0.00604 | -0.085 | 29.509
-1.5 | 0.237 | 0.00609 | -0.086 | 38.886
-1 | 0.295 | 0.00603 | -0.086 | 48.927
-0.5 | 0.353 | 0.00688 | -0.086 | 51.389
0 | 0.412 | 0.00672 | -0.087 | 61.217
0.5 | 0.47 | 0.00663 | -0.087 | 70.885
1 | 0.528 | 0.00625 | -0.087 | 84.448
1.5 | 0.586 | 0.00598 | -0.088 | 97.995
2 | 0.644 | 0.00576 | -0.088 | 111.82
2.5 | 0.701 | 0.00553 | -0.088 | 126.812
3 | 0.758 | 0.00551 | -0.089 | 137.578
3.5 | 0.814 | 0.00565 | -0.089 | 144.054
4 | 0.867 | 0.00588 | -0.089 | 147.435
4.5 | 0.918 | 0.00832 | -0.09 | 110.381
5 | 0.962 | 0.00857 | -0.09 | 112.237
5.5 | 0.998 | 0.0088 | -0.09 | 113.499
6 | 1.026 | 0.00901 | -0.09 | 113.913
6.5 | 0.836 | 0.04369 | -0.028 | 19.131
7 | 0.841 | 0.04731 | -0.023 | 17.771
7.5 | 0.836 | 0.05087 | -0.025 | 16.443
8 | 0.823 | 0.05469 | -0.027 | 15.043
8.5 | 0.8 | 0.05979 | -0.027 | 13.378
9 | 0.769 | 0.06418 | -0.028 | 11.987
9.5 | 0.732 | 0.06932 | -0.028 | 10.565
10 | 0.691 | 0.07568 | -0.029 | 9.127
10.5 | 0.646 | 0.08303 | -0.029 | 7.779
11 | 0.6 | 0.08953 | -0.03 | 6.698

## 28. Re 500k Mach 0.10 (2)
BIGFOIL.COM POLAR EXPORT
HN-1027
HN-1027 |  |  |  | Cl Max: | 1.1842 | at alpha= | 9 | deg
XFOIL ncrit=9 |  |  |  | L/D Max: | 107.764 | at alpha= | 3 | deg
Re: | 500000 |  |  | Cd Min: | 0.03488 | at alpha= | 9 | deg
Mach: | 0.1 |  |  | Cl=0 at alpha= | -99 | deg
|  |  |  | @ Cl=0.1, Cd= | 0.00511
|  |  |  | @ Cl=0.4, Cd= | 0.00511
|  |  |  | @ Cl=0.6, Cd= | 0.0057252
alpha (deg) | Cl | Cd | Cm | Cl/Cd
0 | 0.3663 | 0.00511 | -0.0864 | 71.683
0.5 | 0.4307 | 0.00511 | -0.0881 | 84.2857
1 | 0.4854 | 0.00523 | -0.0875 | 92.8107
1.5 | 0.5389 | 0.00542 | -0.0868 | 99.428
2 | 0.5916 | 0.00567 | -0.0859 | 104.3386
2.5 | 0.6433 | 0.00601 | -0.0848 | 107.0383
3 | 0.694 | 0.00644 | -0.0835 | 107.764
3.5 | 0.7437 | 0.00699 | -0.0822 | 106.3948
4 | 0.7918 | 0.00774 | -0.0807 | 102.2997
4.5 | 0.8377 | 0.00883 | -0.0791 | 94.8698
5 | 0.8836 | 0.01006 | -0.0776 | 87.833
5.5 | 0.9281 | 0.01155 | -0.0761 | 80.355
6 | 0.9716 | 0.01325 | -0.0742 | 73.3283
6.5 | 1.0147 | 0.01514 | -0.0717 | 67.0211
7 | 1.0517 | 0.0179 | -0.0681 | 58.7542
7.5 | 1.0949 | 0.0197 | -0.066 | 55.5787
8 | 1.1338 | 0.02242 | -0.0633 | 50.5709
8.5 | 1.1625 | 0.0284 | -0.0593 | 40.9331
9 | 1.1842 | 0.03488 | -0.0548 | 33.9507

## 29. Re 500k Mach 0.25 (1)
BIGFOIL.COM POLAR EXPORT
HN-1027
HN-1027 |  |  |  | Cl Max: | 1.015 | at alpha= | 5.5 | deg
JavaFoil+Calcfoil stall+Eppler ext transition |  |  |  | L/D Max: | 143.776 | at alpha= | 3.5 | deg
Re: | 500000 |  |  | Cd Min: | 0.00564 | at alpha= | 2.5 | deg
Mach: | 0.25 |  |  | Cl=0 at alpha= | -3.5326 | deg
|  |  |  | @ Cl=0.1, Cd= | 0.0082175
|  |  |  | @ Cl=0.4, Cd= | 0.08263
|  |  |  | @ Cl=0.6, Cd= | 0.08263
alpha (deg) | Cl | Cd | Cm | Cl/Cd
-13 | -0.052 | 0.10547 | -0.032 | -0.497
-12.5 | -0.05 | 0.09854 | -0.032 | -0.504
-12 | -0.047 | 0.09256 | -0.032 | -0.507
-11.5 | -0.044 | 0.0862 | -0.031 | -0.513
-11 | -0.085 | 0.09649 | -0.031 | -0.886
-10.5 | -0.145 | 0.08829 | -0.031 | -1.64
-10 | -0.188 | 0.07961 | -0.03 | -2.355
-9.5 | -0.222 | 0.07271 | -0.03 | -3.056
-9 | -0.244 | 0.06686 | -0.029 | -3.647
-8.5 | -0.256 | 0.06118 | -0.029 | -4.184
-8 | -0.26 | 0.05715 | -0.029 | -4.555
-7.5 | -0.256 | 0.05241 | -0.029 | -4.894
-7 | -0.244 | 0.05502 | -0.028 | -4.444
-6.5 | -0.225 | 0.04548 | -0.028 | -4.945
-6 | -0.198 | 0.04513 | -0.028 | -4.394
-5.5 | -0.166 | 0.04141 | -0.027 | -4.004
-5 | -0.128 | 0.03848 | -0.027 | -3.336
-4.5 | -0.087 | 0.0362 | -0.027 | -2.406
-4 | -0.043 | 0.03419 | -0.027 | -1.258
-3.5 | 0.003 | 0.03252 | -0.028 | 0.093
-3 | 0.063 | 0.00831 | -0.087 | 7.549
-2.5 | 0.123 | 0.00816 | -0.087 | 15.04
-2 | 0.183 | 0.00614 | -0.088 | 29.789
-1.5 | 0.243 | 0.00618 | -0.088 | 39.337
-1 | 0.303 | 0.00611 | -0.088 | 49.624
-0.5 | 0.363 | 0.00702 | -0.089 | 51.7
0 | 0.423 | 0.00685 | -0.089 | 61.717
0.5 | 0.483 | 0.00679 | -0.09 | 71.048
1 | 0.542 | 0.00642 | -0.09 | 84.429
1.5 | 0.602 | 0.00611 | -0.09 | 98.518
2 | 0.661 | 0.0059 | -0.091 | 112.076
2.5 | 0.72 | 0.00564 | -0.091 | 127.673
3 | 0.779 | 0.00564 | -0.091 | 138.056
3.5 | 0.836 | 0.00581 | -0.091 | 143.776
4 | 0.89 | 0.00623 | -0.092 | 142.772
4.5 | 0.941 | 0.00854 | -0.092 | 110.207
5 | 0.983 | 0.00883 | -0.092 | 111.388
5.5 | 1.015 | 0.0091 | -0.093 | 111.629
6 | 0.829 | 0.04125 | -0.031 | 20.094
6.5 | 0.832 | 0.04474 | -0.026 | 18.59
7 | 0.82 | 0.04871 | -0.026 | 16.839
7.5 | 0.793 | 0.05316 | -0.027 | 14.912
8 | 0.749 | 0.05785 | -0.028 | 12.941
8.5 | 0.688 | 0.0634 | -0.028 | 10.856
9 | 0.614 | 0.06987 | -0.029 | 8.784
9.5 | 0.528 | 0.07756 | -0.031 | 6.804
10 | 0.433 | 0.08512 | -0.032 | 5.085
10.5 | 0.33 | 0.08263 | -0.033 | 3.995

## 30. Re 500k Mach 0.25 (2)
BIGFOIL.COM POLAR EXPORT
HN-1027
HN-1027 |  |  |  | Cl Max: | 1.1742 | at alpha= | 9 | deg
XFOIL ncrit=9 |  |  |  | L/D Max: | 107.274 | at alpha= | 3 | deg
Re: | 500000 |  |  | Cd Min: | 0.25004 | at alpha= | -20 | deg
Mach: | 0.25 |  |  | Cl=0 at alpha= | -2.9987 | deg
|  |  |  | @ Cl=0.1, Cd= | 0.0079279
|  |  |  | @ Cl=0.4, Cd= | 0.005188
|  |  |  | @ Cl=0.6, Cd= | 0.0057647
alpha (deg) | Cl | Cd | Cm | Cl/Cd
-20 | -0.6974 | 0.25004 | 0.0352 | -2.7892
-19.5 | -0.6804 | 0.2437 | 0.0312 | -2.792
-19 | -0.6635 | 0.23725 | 0.0273 | -2.7966
-18.5 | -0.6472 | 0.23079 | 0.0233 | -2.8043
-18 | -0.631 | 0.22421 | 0.0196 | -2.8143
-17 | -0.5987 | 0.20873 | 0.0142 | -2.8683
-16.5 | -0.5829 | 0.20217 | 0.0113 | -2.8832
-16 | -0.5674 | 0.19563 | 0.0084 | -2.9004
-15.5 | -0.5524 | 0.18894 | 0.0055 | -2.9237
-15 | -0.5377 | 0.18214 | 0.0026 | -2.9521
-14.5 | -0.5227 | 0.17521 | -0.0004 | -2.9833
-14 | -0.5104 | 0.16938 | -0.0048 | -3.0133
-13.5 | -0.4984 | 0.16262 | -0.0076 | -3.0648
-13 | -0.4868 | 0.15569 | -0.0102 | -3.1267
-12.5 | -0.4756 | 0.14872 | -0.0126 | -3.198
-12 | -0.4685 | 0.13927 | -0.0141 | -3.364
-11.5 | -0.4571 | 0.13249 | -0.0155 | -3.4501
-11 | -0.4465 | 0.12599 | -0.0169 | -3.5439
-10.5 | -0.4373 | 0.11943 | -0.0187 | -3.6616
-10 | -0.4291 | 0.11283 | -0.0206 | -3.8031
-9.5 | -0.422 | 0.1062 | -0.0225 | -3.9736
-9 | -0.4162 | 0.09954 | -0.0243 | -4.1812
-8.5 | -0.4122 | 0.09296 | -0.0262 | -4.4342
-8 | -0.4111 | 0.08643 | -0.0281 | -4.7565
-7.5 | -0.4125 | 0.08077 | -0.0295 | -5.1071
-7 | -0.4295 | 0.0758 | -0.0276 | -5.6662
-6.5 | -0.4365 | 0.06896 | -0.0307 | -6.3298
-6 | -0.405 | 0.05723 | -0.0441 | -7.0767
-5.5 | -0.3514 | 0.03884 | -0.063 | -9.0474
-5 | -0.285 | 0.03043 | -0.0721 | -9.3658
-4.5 | -0.2149 | 0.02145 | -0.0759 | -10.0186
-4 | -0.1429 | 0.01539 | -0.0794 | -9.2853
-3.5 | -0.0715 | 0.01195 | -0.0818 | -5.9833
-3 | -0.0002 | 0.00984 | -0.0843 | -0.020325
-2.5 | 0.0791 | 0.00836 | -0.0889 | 9.4617
-2 | 0.1444 | 0.00701 | -0.0911 | 20.5991
-1.5 | 0.2079 | 0.0061 | -0.0923 | 34.082
-1 | 0.2686 | 0.00566 | -0.0922 | 47.4558
-0.5 | 0.3217 | 0.0054 | -0.0903 | 59.5741
0 | 0.3722 | 0.0052 | -0.0876 | 71.5769
0.5 | 0.4416 | 0.00517 | -0.0899 | 85.4159
1 | 0.4978 | 0.00532 | -0.0893 | 93.5714
1.5 | 0.5528 | 0.00553 | -0.0884 | 99.9638
2 | 0.6071 | 0.0058 | -0.0874 | 104.6724
2.5 | 0.6603 | 0.00616 | -0.0862 | 107.1916
3 | 0.7123 | 0.00664 | -0.0848 | 107.2741
3.5 | 0.7634 | 0.00724 | -0.0833 | 105.442
4 | 0.8126 | 0.00808 | -0.0815 | 100.5693
4.5 | 0.8595 | 0.00928 | -0.0796 | 92.6185
5 | 0.9066 | 0.01061 | -0.0779 | 85.4477
5.5 | 0.9514 | 0.01232 | -0.0758 | 77.224
6 | 0.9956 | 0.01425 | -0.0731 | 69.8667
6.5 | 1.0334 | 0.01707 | -0.069 | 60.539
7 | 1.0747 | 0.01964 | -0.0656 | 54.72
7.5 | 1.1162 | 0.02243 | -0.0625 | 49.7637
8 | 1.1516 | 0.0265 | -0.0587 | 43.4566
8.5 | 1.1717 | 0.03269 | -0.0535 | 35.8428
9 | 1.1742 | 0.03959 | -0.047 | 29.659
9.5 | 1.1484 | 0.04716 | -0.0385 | 24.3511
10 | 1.097 | 0.05788 | -0.0339 | 18.953
10.5 | 1.0549 | 0.06942 | -0.0374 | 15.1959
11 | 1.0181 | 0.08476 | -0.048 | 12.0116
11.5 | 0.9817 | 0.10814 | -0.0637 | 9.078
12 | 0.9563 | 0.12811 | -0.0742 | 7.4647
12.5 | 0.9433 | 0.1435 | -0.0822 | 6.5735
13 | 0.9353 | 0.16132 | -0.0903 | 5.7978
13.5 | 0.9407 | 0.17277 | -0.0963 | 5.4448
14 | 0.949 | 0.18325 | -0.1019 | 5.1787

## 31. Re 500k Mach 0.50 (1)
BIGFOIL.COM POLAR EXPORT
HN-1027
HN-1027 |  |  |  | Cl Max: | 2.512 | at alpha= | 20 | deg
JavaFoil+Calcfoil stall+Eppler ext transition |  |  |  | L/D Max: | 135.685 | at alpha= | 3 | deg
Re: | 500000 |  |  | Cd Min: | 0.0064 | at alpha= | 2.5 | deg
Mach: | 0.5 |  |  | Cl=0 at alpha= | -3.5306 | deg
|  |  |  | @ Cl=0.1, Cd= | 0.019042
|  |  |  | @ Cl=0.4, Cd= | 0.0068951
|  |  |  | @ Cl=0.6, Cd= | 0.0070904
alpha (deg) | Cl | Cd | Cm | Cl/Cd
-20 | -0.841 | 0.22301 | -0.045 | -3.773
-19.5 | -0.817 | 0.21511 | -0.046 | -3.799
-19 | -0.793 | 0.21154 | -0.046 | -3.747
-18.5 | -0.768 | 0.2068 | -0.046 | -3.715
-18 | -0.742 | 0.19457 | -0.044 | -3.813
-17.5 | -0.717 | 0.1883 | -0.044 | -3.807
-17 | -0.692 | 0.18335 | -0.044 | -3.776
-16.5 | -0.668 | 0.17888 | -0.044 | -3.732
-16 | -0.643 | 0.1743 | -0.045 | -3.688
-15.5 | -0.618 | 0.17273 | -0.045 | -3.578
-15 | -0.592 | 0.16023 | -0.043 | -3.692
-14.5 | -0.566 | 0.15386 | -0.043 | -3.682
-14 | -0.541 | 0.15024 | -0.043 | -3.604
-13.5 | -0.516 | 0.14645 | -0.043 | -3.525
-13 | -0.491 | 0.14281 | -0.043 | -3.438
-12.5 | -0.465 | 0.13241 | -0.04 | -3.51
-12 | -0.439 | 0.12881 | -0.041 | -3.412
-11.5 | -0.414 | 0.12551 | -0.041 | -3.299
-11 | -0.389 | 0.12266 | -0.041 | -3.168
-10.5 | -0.362 | 0.11522 | -0.038 | -3.146
-10 | -0.337 | 0.11362 | -0.038 | -2.965
-9.5 | -0.311 | 0.10702 | -0.038 | -2.908
-9 | -0.285 | 0.10433 | -0.038 | -2.736
-8.5 | -0.26 | 0.10109 | -0.039 | -2.569
-8 | -0.234 | 0.0912 | -0.036 | -2.561
-7.5 | -0.208 | 0.08899 | -0.036 | -2.334
-7 | -0.182 | 0.08612 | -0.036 | -2.11
-6.5 | -0.156 | 0.08413 | -0.036 | -1.851
-6 | -0.13 | 0.05179 | -0.033 | -2.501
-5.5 | -0.103 | 0.04373 | -0.033 | -2.365
-5 | -0.077 | 0.03974 | -0.034 | -1.943
-4.5 | -0.086 | 0.04181 | -0.032 | -2.047
-4 | -0.046 | 0.03636 | -0.03 | -1.256
-3.5 | 0.003 | 0.03359 | -0.03 | 0.098
-3 | 0.056 | 0.03159 | -0.037 | 1.764
-2.5 | 0.137 | 0.00849 | -0.098 | 16.093
-2 | 0.204 | 0.00689 | -0.098 | 29.639
-1.5 | 0.272 | 0.00659 | -0.099 | 41.227
-1 | 0.339 | 0.00654 | -0.099 | 51.8
-0.5 | 0.406 | 0.00693 | -0.099 | 58.604
0 | 0.473 | 0.00752 | -0.1 | 62.867
0.5 | 0.539 | 0.0074 | -0.1 | 72.887
1 | 0.606 | 0.00706 | -0.1 | 85.913
1.5 | 0.673 | 0.00674 | -0.101 | 99.824
2 | 0.739 | 0.00651 | -0.101 | 113.481
2.5 | 0.804 | 0.0064 | -0.102 | 125.741
3 | 0.869 | 0.0064 | -0.102 | 135.685
3.5 | 0.93 | 0.00686 | -0.102 | 135.637
4 | 0.986 | 0.00812 | -0.103 | 121.432
4.5 | 1.032 | 0.00969 | -0.103 | 106.539
5 | 0.837 | 0.03793 | -0.04 | 22.071
5.5 | 0.77 | 0.04356 | -0.029 | 17.685
6 | 0.511 | 0.05307 | -0.032 | 9.62
6.5 | 0.538 | 0.05098 | -0.037 | 10.553
7 | 0.565 | 0.06263 | -0.036 | 9.022
7.5 | 0.593 | 0.09061 | -0.039 | 6.539
8 | 0.62 | 0.09291 | -0.039 | 6.67
8.5 | 0.647 | 0.09991 | -0.041 | 6.476
9 | 0.675 | 0.10466 | -0.044 | 6.448
9.5 | 0.702 | 0.11077 | -0.044 | 6.338
10 | 0.73 | 0.11531 | -0.046 | 6.33
10.5 | 0.758 | 0.12114 | -0.048 | 6.255
11 | 0.785 | 0.12421 | -0.048 | 6.319
11.5 | 0.813 | 0.13059 | -0.05 | 6.224
12 | 0.841 | 0.14039 | -0.052 | 5.992
12.5 | 0.868 | 0.14376 | -0.052 | 6.041
13 | 0.896 | 0.1474 | -0.053 | 6.08
13.5 | 0.925 | 0.15482 | -0.056 | 5.977
14 | 0.953 | 0.16509 | -0.056 | 5.771
14.5 | 0.98 | 0.16662 | -0.057 | 5.882
15 | 1.008 | 0.17305 | -0.058 | 5.826
15.5 | 1.038 | 0.17902 | -0.06 | 5.797
16 | 1.065 | 0.18315 | -0.06 | 5.815
16.5 | 1.093 | 0.19126 | -0.06 | 5.712
17 | 1.121 | 0.19619 | -0.061 | 5.712
17.5 | 1.151 | 0.20328 | -0.063 | 5.66
18 | 1.178 | 0.21033 | -0.064 | 5.6
18.5 | 2.351 | 0.21624 | -0.064 | 10.87
19 | 2.402 | 0.2234 | -0.064 | 10.752
19.5 | 2.457 | 0.2305 | -0.066 | 10.661
20 | 2.512 | 0.23121 | -0.067 | 10.863

## 32. Re 500k Mach 0.50 (2)
BIGFOIL.COM POLAR EXPORT
HN-1027
HN-1027 |  |  |  | Cl Max: | 1.2527 | at alpha= | 20 | deg
XFOIL ncrit=9 |  |  |  | L/D Max: | 106.29 | at alpha= | 2.5 | deg
Re: | 500000 |  |  | Cd Min: | 0.32192 | at alpha= | 20 | deg
Mach: | 0.5 |  |  | Cl=0 at alpha= | -3.0571 | deg
|  |  |  | @ Cl=0.1, Cd= | 0.0090237
|  |  |  | @ Cl=0.4, Cd= | 0.0056903
|  |  |  | @ Cl=0.6, Cd= | 0.0059564
alpha (deg) | Cl | Cd | Cm | Cl/Cd
-18.5 | -0.6969 | 0.24661 | 0.03 | -2.8259
-18 | -0.6766 | 0.23879 | 0.0262 | -2.8335
-17.5 | -0.6561 | 0.23115 | 0.0222 | -2.8384
-17 | -0.6359 | 0.2235 | 0.0183 | -2.8452
-16.5 | -0.6158 | 0.21589 | 0.0144 | -2.8524
-16 | -0.5959 | 0.2082 | 0.0107 | -2.8622
-15.5 | -0.5758 | 0.20044 | 0.007 | -2.8727
-15 | -0.5562 | 0.19341 | 0.0026 | -2.8758
-14.5 | -0.5398 | 0.18655 | -0.0017 | -2.8936
-13.5 | -0.506 | 0.16957 | -0.0064 | -2.984
-13 | -0.4898 | 0.16226 | -0.0087 | -3.0186
-12.5 | -0.4745 | 0.15516 | -0.0111 | -3.0581
-12 | -0.46 | 0.14798 | -0.0135 | -3.1085
-11.5 | -0.4463 | 0.1409 | -0.0158 | -3.1675
-11 | -0.4336 | 0.13373 | -0.018 | -3.2424
-10.5 | -0.4214 | 0.12671 | -0.0201 | -3.3257
-10 | -0.4107 | 0.1202 | -0.0236 | -3.4168
-9.5 | -0.4014 | 0.1136 | -0.0261 | -3.5335
-9 | -0.3919 | 0.10675 | -0.0281 | -3.6712
-8.5 | -0.3837 | 0.09993 | -0.0297 | -3.8397
-8 | -0.3776 | 0.09319 | -0.031 | -4.0519
-7.5 | -0.3836 | 0.08497 | -0.0315 | -4.5145
-7 | -0.3854 | 0.07928 | -0.0304 | -4.8613
-6.5 | -0.3964 | 0.07443 | -0.0277 | -5.3258
-6 | -0.4234 | 0.07086 | -0.0222 | -5.9752
-5.5 | -0.3686 | 0.05881 | -0.044 | -6.2676
-5 | -0.2871 | 0.04481 | -0.0703 | -6.4071
-4.5 | -0.2315 | 0.03183 | -0.0844 | -7.273
-3.5 | -0.069 | 0.01469 | -0.0968 | -4.6971
-3 | 0.0089 | 0.01114 | -0.0981 | 0.79892
-2.5 | 0.0897 | 0.00924 | -0.1002 | 9.7078
-2 | 0.1659 | 0.00764 | -0.1024 | 21.7147
-1.5 | 0.2366 | 0.00655 | -0.1035 | 36.1221
-1 | 0.3025 | 0.00602 | -0.1029 | 50.2492
-0.5 | 0.3642 | 0.00578 | -0.1011 | 63.0104
0 | 0.4201 | 0.00564 | -0.0979 | 74.4858
0.5 | 0.483 | 0.00554 | -0.0962 | 87.1841
1 | 0.5513 | 0.00572 | -0.0965 | 96.3811
1.5 | 0.6131 | 0.00602 | -0.0952 | 101.8439
2 | 0.6741 | 0.0064 | -0.0937 | 105.3281
2.5 | 0.7334 | 0.0069 | -0.0918 | 106.2899
3 | 0.7911 | 0.00755 | -0.0894 | 104.7815
3.5 | 0.8482 | 0.00838 | -0.0869 | 101.2172
4 | 0.9015 | 0.00961 | -0.0839 | 93.8085
4.5 | 0.9537 | 0.01115 | -0.0806 | 85.5336
5 | 1.0038 | 0.01305 | -0.0768 | 76.9195
5.5 | 1.0482 | 0.01562 | -0.0713 | 67.1063
6 | 1.0868 | 0.01882 | -0.0644 | 57.7471
6.5 | 1.1206 | 0.02351 | -0.0572 | 47.6648
7 | 1.1378 | 0.02976 | -0.0495 | 38.2325
7.5 | 1.1242 | 0.03635 | -0.0406 | 30.9271
8 | 1.0963 | 0.04393 | -0.0354 | 24.9556
8.5 | 1.0639 | 0.0535 | -0.0365 | 19.886
9 | 1.0317 | 0.06635 | -0.0444 | 15.5494
9.5 | 1.0039 | 0.08246 | -0.0565 | 12.1744
10 | 0.9816 | 0.09935 | -0.0671 | 9.8802
10.5 | 0.9624 | 0.11503 | -0.0761 | 8.3665
11 | 0.9525 | 0.12951 | -0.0841 | 7.3546
11.5 | 0.9539 | 0.14258 | -0.091 | 6.6903
12 | 0.9578 | 0.15522 | -0.0978 | 6.1706
12.5 | 0.9657 | 0.16729 | -0.1043 | 5.7726
13 | 0.9765 | 0.1784 | -0.11 | 5.4737
13.5 | 0.9889 | 0.19217 | -0.1156 | 5.146
14 | 1.0059 | 0.20305 | -0.1213 | 4.954
14.5 | 1.0241 | 0.21367 | -0.1272 | 4.7929
15 | 1.042 | 0.22408 | -0.1348 | 4.6501
15.5 | 1.0618 | 0.23432 | -0.1409 | 4.5314
16 | 1.0821 | 0.24412 | -0.1466 | 4.4327
16.5 | 1.1029 | 0.25364 | -0.1522 | 4.3483
17 | 1.1238 | 0.26286 | -0.1576 | 4.2753
17.5 | 1.1453 | 0.27196 | -0.1625 | 4.2113
18 | 1.167 | 0.28364 | -0.1668 | 4.1144
18.5 | 1.1883 | 0.29354 | -0.1728 | 4.0482
19 | 1.2097 | 0.30328 | -0.179 | 3.9887
19.5 | 1.2297 | 0.31215 | -0.1864 | 3.9395
20 | 1.2527 | 0.32192 | -0.1933 | 3.8913

## 33. Re 750k Mach 0.00 (1)
BIGFOIL.COM POLAR EXPORT
HN-1027
HN-1027 |  |  |  | Cl Max: | 1.024 | at alpha= | 6 | deg
JavaFoil+Calcfoil stall+Eppler ext transition |  |  |  | L/D Max: | 161.251 | at alpha= | 4 | deg
Re: | 750000 |  |  | Cd Min: | 0.00512 | at alpha= | 3 | deg
Mach: | 0 |  |  | Cl=0 at alpha= | -3.5435 | deg
|  |  |  | @ Cl=0.1, Cd= | 0.0074357
|  |  |  | @ Cl=0.4, Cd= | 0.0062007
|  |  |  | @ Cl=0.6, Cd= | 0.0055123
alpha (deg) | Cl | Cd | Cm | Cl/Cd
-14.5 | -0.214 | 0.11724 | -0.031 | -1.829
-14 | -0.228 | 0.11096 | -0.031 | -2.055
-13.5 | -0.242 | 0.10565 | -0.031 | -2.292
-13 | -0.256 | 0.10691 | -0.03 | -2.399
-12.5 | -0.271 | 0.09885 | -0.03 | -2.739
-12 | -0.285 | 0.09258 | -0.03 | -3.075
-11.5 | -0.298 | 0.08546 | -0.029 | -3.485
-11 | -0.309 | 0.07969 | -0.029 | -3.883
-10.5 | -0.319 | 0.07443 | -0.029 | -4.287
-10 | -0.326 | 0.06958 | -0.029 | -4.685
-9.5 | -0.329 | 0.06406 | -0.028 | -5.138
-9 | -0.325 | 0.06026 | -0.029 | -5.396
-8.5 | -0.316 | 0.05617 | -0.029 | -5.622
-8 | -0.302 | 0.05258 | -0.028 | -5.74
-7.5 | -0.283 | 0.04918 | -0.027 | -5.761
-7 | -0.26 | 0.04631 | -0.028 | -5.62
-6.5 | -0.233 | 0.04343 | -0.028 | -5.357
-6 | -0.201 | 0.04211 | -0.027 | -4.77
-5.5 | -0.165 | 0.03923 | -0.027 | -4.215
-5 | -0.127 | 0.03687 | -0.026 | -3.434
-4.5 | -0.085 | 0.03493 | -0.026 | -2.442
-4 | -0.042 | 0.03355 | -0.027 | -1.25
-3.5 | 0.004 | 0.00769 | -0.084 | 0.475
-3 | 0.061 | 0.00755 | -0.084 | 8.069
-2.5 | 0.119 | 0.00738 | -0.085 | 16.105
-2 | 0.177 | 0.00566 | -0.085 | 31.303
-1.5 | 0.236 | 0.00552 | -0.085 | 42.707
-1 | 0.294 | 0.00552 | -0.086 | 53.203
-0.5 | 0.352 | 0.0063 | -0.086 | 55.813
0 | 0.41 | 0.00618 | -0.086 | 66.239
0.5 | 0.467 | 0.00615 | -0.087 | 76.053
1 | 0.525 | 0.00583 | -0.087 | 90.162
1.5 | 0.583 | 0.00556 | -0.087 | 104.828
2 | 0.64 | 0.0054 | -0.088 | 118.567
2.5 | 0.698 | 0.00524 | -0.088 | 133.083
3 | 0.754 | 0.00512 | -0.088 | 147.359
3.5 | 0.81 | 0.00522 | -0.089 | 155.119
4 | 0.863 | 0.00535 | -0.089 | 161.251
4.5 | 0.914 | 0.00763 | -0.089 | 119.82
5 | 0.958 | 0.00787 | -0.089 | 121.737
5.5 | 0.995 | 0.00808 | -0.09 | 123.168
6 | 1.024 | 0.00831 | -0.09 | 123.296
6.5 | 0.837 | 0.04257 | -0.035 | 19.657
7 | 0.843 | 0.04585 | -0.027 | 18.378
7.5 | 0.841 | 0.04923 | -0.028 | 17.09
8 | 0.831 | 0.05282 | -0.028 | 15.736
8.5 | 0.813 | 0.05648 | -0.029 | 14.389
9 | 0.787 | 0.0609 | -0.029 | 12.92
9.5 | 0.755 | 0.06542 | -0.029 | 11.542
10 | 0.719 | 0.07135 | -0.03 | 10.075
10.5 | 0.679 | 0.07739 | -0.03 | 8.778
11 | 0.638 | 0.07947 | -0.032 | 8.031

## 34. Re 750k Mach 0.00 (2)
BIGFOIL.COM POLAR EXPORT
HN-1027
HN-1027 |  |  |  | Cl Max: | 1.2175 | at alpha= | 9.5 | deg
XFOIL ncrit=9 |  |  |  | L/D Max: | 117.537 | at alpha= | 2.5 | deg
Re: | 750000 |  |  | Cd Min: | 0.03684 | at alpha= | 9.5 | deg
Mach: | 0 |  |  | Cl=0 at alpha= | -99 | deg
|  |  |  | @ Cl=0.1, Cd= | 0.00445
|  |  |  | @ Cl=0.4, Cd= | 0.0044106
|  |  |  | @ Cl=0.6, Cd= | 0.0051334
alpha (deg) | Cl | Cd | Cm | Cl/Cd
0 | 0.3737 | 0.00445 | -0.0881 | 83.9775
0.5 | 0.4204 | 0.00438 | -0.0854 | 95.9817
1 | 0.4828 | 0.00449 | -0.0868 | 107.5278
1.5 | 0.5355 | 0.00475 | -0.086 | 112.7368
2 | 0.588 | 0.00504 | -0.0853 | 116.6667
2.5 | 0.6394 | 0.00544 | -0.0844 | 117.5368
3 | 0.69 | 0.00594 | -0.0834 | 116.1616
3.5 | 0.7408 | 0.00649 | -0.0825 | 114.1448
4 | 0.7888 | 0.00736 | -0.0813 | 107.1739
4.5 | 0.8364 | 0.00838 | -0.0802 | 99.8091
5 | 0.8837 | 0.00947 | -0.079 | 93.3157
5.5 | 0.9293 | 0.01081 | -0.0776 | 85.9667
6 | 0.9767 | 0.01193 | -0.0764 | 81.8692
6.5 | 1.0222 | 0.01342 | -0.0744 | 76.1699
7 | 1.0636 | 0.01541 | -0.072 | 69.0201
7.5 | 1.1055 | 0.01728 | -0.0696 | 63.9757
8 | 1.1464 | 0.01935 | -0.0672 | 59.2455
8.5 | 1.1849 | 0.02185 | -0.0646 | 54.2288
9 | 1.2169 | 0.02582 | -0.0611 | 47.1301
9.5 | 1.2175 | 0.03684 | -0.0533 | 33.0483

## 35. Re 750k Mach 0.10 (1)
BIGFOIL.COM POLAR EXPORT
HN-1027
HN-1027 |  |  |  | Cl Max: | 1.026 | at alpha= | 6 | deg
JavaFoil+Calcfoil stall+Eppler ext transition |  |  |  | L/D Max: | 159.431 | at alpha= | 4 | deg
Re: | 750000 |  |  | Cd Min: | 0.00514 | at alpha= | 3 | deg
Mach: | 0.1 |  |  | Cl=0 at alpha= | -3.5435 | deg
|  |  |  | @ Cl=0.1, Cd= | 0.0074357
|  |  |  | @ Cl=0.4, Cd= | 0.0062324
|  |  |  | @ Cl=0.6, Cd= | 0.0055414
alpha (deg) | Cl | Cd | Cm | Cl/Cd
-14.5 | -0.18 | 0.11755 | -0.031 | -1.534
-14 | -0.195 | 0.11075 | -0.031 | -1.764
-13.5 | -0.211 | 0.10518 | -0.031 | -2.006
-13 | -0.227 | 0.1004 | -0.031 | -2.262
-12.5 | -0.244 | 0.09466 | -0.031 | -2.573
-12 | -0.26 | 0.09355 | -0.03 | -2.777
-11.5 | -0.276 | 0.08701 | -0.03 | -3.166
-11 | -0.29 | 0.08047 | -0.029 | -3.604
-10.5 | -0.303 | 0.07596 | -0.029 | -3.983
-10 | -0.312 | 0.06975 | -0.029 | -4.478
-9.5 | -0.319 | 0.06509 | -0.029 | -4.894
-9 | -0.317 | 0.06087 | -0.029 | -5.206
-8.5 | -0.31 | 0.05639 | -0.029 | -5.491
-8 | -0.298 | 0.05292 | -0.028 | -5.623
-7.5 | -0.281 | 0.04938 | -0.028 | -5.682
-7 | -0.259 | 0.04955 | -0.027 | -5.221
-6.5 | -0.232 | 0.04363 | -0.029 | -5.318
-6 | -0.201 | 0.04234 | -0.027 | -4.741
-5.5 | -0.166 | 0.03944 | -0.027 | -4.197
-5 | -0.127 | 0.03691 | -0.026 | -3.439
-4.5 | -0.086 | 0.03498 | -0.026 | -2.447
-4 | -0.042 | 0.03356 | -0.028 | -1.255
-3.5 | 0.004 | 0.00775 | -0.084 | 0.473
-3 | 0.061 | 0.00755 | -0.085 | 8.106
-2.5 | 0.119 | 0.00738 | -0.085 | 16.178
-2 | 0.178 | 0.0057 | -0.085 | 31.272
-1.5 | 0.237 | 0.00555 | -0.086 | 42.626
-1 | 0.295 | 0.00554 | -0.086 | 53.248
-0.5 | 0.353 | 0.00632 | -0.086 | 55.89
0 | 0.412 | 0.00621 | -0.087 | 66.242
0.5 | 0.47 | 0.00617 | -0.087 | 76.18
1 | 0.528 | 0.00585 | -0.087 | 90.276
1.5 | 0.586 | 0.00558 | -0.088 | 104.953
2 | 0.644 | 0.00542 | -0.088 | 118.69
2.5 | 0.701 | 0.00526 | -0.088 | 133.214
3 | 0.758 | 0.00514 | -0.089 | 147.636
3.5 | 0.814 | 0.00525 | -0.089 | 154.951
4 | 0.867 | 0.00544 | -0.089 | 159.431
4.5 | 0.918 | 0.00766 | -0.09 | 119.925
5 | 0.962 | 0.00791 | -0.09 | 121.625
5.5 | 0.998 | 0.00812 | -0.09 | 122.896
6 | 1.026 | 0.00836 | -0.09 | 122.755
6.5 | 0.837 | 0.0427 | -0.035 | 19.604
7 | 0.841 | 0.04601 | -0.027 | 18.278
7.5 | 0.837 | 0.0494 | -0.028 | 16.936
8 | 0.823 | 0.05291 | -0.029 | 15.552
8.5 | 0.8 | 0.05715 | -0.028 | 13.998
9 | 0.77 | 0.06197 | -0.029 | 12.417
9.5 | 0.732 | 0.06639 | -0.029 | 11.032
10 | 0.691 | 0.07225 | -0.03 | 9.562
10.5 | 0.646 | 0.07803 | -0.031 | 8.279
11 | 0.6 | 0.0804 | -0.033 | 7.463

## 36. Re 750k Mach 0.10 (2)
BIGFOIL.COM POLAR EXPORT
HN-1027
HN-1027 |  |  |  | Cl Max: | 1.2164 | at alpha= | 9 | deg
XFOIL ncrit=9 |  |  |  | L/D Max: | 117.459 | at alpha= | 2.5 | deg
Re: | 750000 |  |  | Cd Min: | 0.04819 | at alpha= | 10 | deg
Mach: | 0.1 |  |  | Cl=0 at alpha= | -99 | deg
|  |  |  | @ Cl=0.1, Cd= | 0.00446
|  |  |  | @ Cl=0.4, Cd= | 0.0044287
|  |  |  | @ Cl=0.6, Cd= | 0.0051323
alpha (deg) | Cl | Cd | Cm | Cl/Cd
0 | 0.3756 | 0.00446 | -0.0885 | 84.2152
0.5 | 0.4223 | 0.0044 | -0.0858 | 95.9773
1 | 0.4851 | 0.00451 | -0.0871 | 107.561
1.5 | 0.538 | 0.00477 | -0.0863 | 112.7883
2 | 0.5909 | 0.00506 | -0.0856 | 116.7787
2.5 | 0.6425 | 0.00547 | -0.0847 | 117.4589
3 | 0.6935 | 0.00597 | -0.0837 | 116.1642
3.5 | 0.7444 | 0.00654 | -0.0827 | 113.8226
4 | 0.7927 | 0.00742 | -0.0815 | 106.8329
4.5 | 0.8406 | 0.00844 | -0.0803 | 99.5972
5 | 0.8881 | 0.00956 | -0.0791 | 92.8975
5.5 | 0.934 | 0.01091 | -0.0777 | 85.6095
6 | 0.9811 | 0.01215 | -0.0762 | 80.749
6.5 | 1.0273 | 0.01358 | -0.0743 | 75.648
7 | 1.0672 | 0.01583 | -0.0714 | 67.4163
7.5 | 1.11 | 0.01763 | -0.0691 | 62.9609
8 | 1.1504 | 0.01989 | -0.0665 | 57.8381
8.5 | 1.1877 | 0.02278 | -0.0635 | 52.1378
9 | 1.2164 | 0.02768 | -0.0594 | 43.9451
9.5 | 1.21 | 0.03886 | -0.0511 | 31.1374
10 | 1.1738 | 0.04819 | -0.0418 | 24.3578

## 37. Re 750k Mach 0.25 (1)
BIGFOIL.COM POLAR EXPORT
HN-1027
HN-1027 |  |  |  | Cl Max: | 1.035 | at alpha= | 6 | deg
JavaFoil+Calcfoil stall+Eppler ext transition |  |  |  | L/D Max: | 157.398 | at alpha= | 4 | deg
Re: | 750000 |  |  | Cd Min: | 0.00527 | at alpha= | 3 | deg
Mach: | 0.25 |  |  | Cl=0 at alpha= | -3.5425 | deg
|  |  |  | @ Cl=0.1, Cd= | 0.0075313
|  |  |  | @ Cl=0.4, Cd= | 0.08552
|  |  |  | @ Cl=0.6, Cd= | 0.08552
alpha (deg) | Cl | Cd | Cm | Cl/Cd
-13 | -0.052 | 0.10095 | -0.033 | -0.52
-12.5 | -0.05 | 0.09444 | -0.033 | -0.526
-12 | -0.047 | 0.08778 | -0.033 | -0.535
-11.5 | -0.044 | 0.08223 | -0.033 | -0.538
-11 | -0.086 | 0.08094 | -0.033 | -1.057
-10.5 | -0.145 | 0.07618 | -0.032 | -1.902
-10 | -0.188 | 0.07466 | -0.031 | -2.512
-9.5 | -0.222 | 0.06818 | -0.031 | -3.26
-9 | -0.244 | 0.06374 | -0.03 | -3.826
-8.5 | -0.256 | 0.05835 | -0.03 | -4.388
-8 | -0.26 | 0.05407 | -0.03 | -4.815
-7.5 | -0.257 | 0.0505 | -0.03 | -5.08
-7 | -0.245 | 0.0472 | -0.029 | -5.181
-6.5 | -0.225 | 0.04432 | -0.03 | -5.076
-6 | -0.198 | 0.04154 | -0.029 | -4.775
-5.5 | -0.166 | 0.04016 | -0.028 | -4.128
-5 | -0.128 | 0.03748 | -0.028 | -3.424
-4.5 | -0.087 | 0.03535 | -0.027 | -2.464
-4 | -0.043 | 0.0338 | -0.028 | -1.273
-3.5 | 0.004 | 0.00776 | -0.087 | 0.484
-3 | 0.063 | 0.00763 | -0.087 | 8.226
-2.5 | 0.123 | 0.00747 | -0.087 | 16.425
-2 | 0.183 | 0.00578 | -0.088 | 31.638
-1.5 | 0.243 | 0.00563 | -0.088 | 43.244
-1 | 0.303 | 0.00562 | -0.089 | 53.972
-0.5 | 0.363 | 0.00643 | -0.089 | 56.493
0 | 0.423 | 0.00635 | -0.089 | 66.571
0.5 | 0.483 | 0.00629 | -0.09 | 76.791
1 | 0.542 | 0.00597 | -0.09 | 90.863
1.5 | 0.602 | 0.00572 | -0.09 | 105.202
2 | 0.661 | 0.00554 | -0.091 | 119.464
2.5 | 0.72 | 0.0054 | -0.091 | 133.491
3 | 0.779 | 0.00527 | -0.091 | 147.782
3.5 | 0.836 | 0.0054 | -0.091 | 154.678
4 | 0.89 | 0.00565 | -0.092 | 157.398
4.5 | 0.941 | 0.00792 | -0.092 | 118.751
5 | 0.983 | 0.0082 | -0.092 | 119.837
5.5 | 1.015 | 0.00847 | -0.093 | 119.944
6 | 1.035 | 0.00871 | -0.093 | 118.892
6.5 | 0.832 | 0.04374 | -0.03 | 19.022
7 | 0.82 | 0.04742 | -0.028 | 17.301
7.5 | 0.793 | 0.05126 | -0.029 | 15.471
8 | 0.749 | 0.05527 | -0.029 | 13.545
8.5 | 0.688 | 0.06075 | -0.03 | 11.332
9 | 0.614 | 0.06661 | -0.031 | 9.217
9.5 | 0.528 | 0.0685 | -0.034 | 7.708
10 | 0.433 | 0.07375 | -0.035 | 5.872
10.5 | 0.33 | 0.07895 | -0.035 | 4.183
11 | 0.212 | 0.08552 | -0.036 | 2.476

## 38. Re 750k Mach 0.25 (2)
BIGFOIL.COM POLAR EXPORT
HN-1027
HN-1027 |  |  |  | Cl Max: | 1.1911 | at alpha= | 8.5 | deg
XFOIL ncrit=9 |  |  |  | L/D Max: | 117.611 | at alpha= | 2.5 | deg
Re: | 750000 |  |  | Cd Min: | 0.17128 | at alpha= | 13.5 | deg
Mach: | 0.25 |  |  | Cl=0 at alpha= | -3.2898 | deg
|  |  |  | @ Cl=0.1, Cd= | 0.0070246
|  |  |  | @ Cl=0.4, Cd= | 0.0045459
|  |  |  | @ Cl=0.6, Cd= | 0.0051611
alpha (deg) | Cl | Cd | Cm | Cl/Cd
-14 | -0.5136 | 0.16638 | -0.0031 | -3.0869
-13.5 | -0.501 | 0.15975 | -0.0053 | -3.1362
-13 | -0.4881 | 0.15359 | -0.0073 | -3.1779
-12.5 | -0.4767 | 0.14681 | -0.0096 | -3.2471
-12 | -0.4658 | 0.13982 | -0.0119 | -3.3314
-11.5 | -0.4556 | 0.13297 | -0.014 | -3.4263
-11 | -0.4457 | 0.12586 | -0.0164 | -3.5412
-10.5 | -0.4366 | 0.11898 | -0.0187 | -3.6695
-10 | -0.428 | 0.11227 | -0.0216 | -3.8122
-9.5 | -0.4201 | 0.10551 | -0.0236 | -3.9816
-9 | -0.414 | 0.09864 | -0.0255 | -4.1971
-8.5 | -0.4099 | 0.09193 | -0.0272 | -4.4588
-8 | -0.4092 | 0.08533 | -0.0284 | -4.7955
-7.5 | -0.4166 | 0.07906 | -0.0284 | -5.2694
-7 | -0.438 | 0.07439 | -0.0254 | -5.8879
-6.5 | -0.4161 | 0.06349 | -0.039 | -6.5538
-6 | -0.3664 | 0.04388 | -0.0644 | -8.35
-5.5 | -0.3021 | 0.03353 | -0.076 | -9.0098
-5 | -0.2342 | 0.02814 | -0.0799 | -8.3227
-4.5 | -0.1684 | 0.01438 | -0.0851 | -11.7107
-4 | -0.0948 | 0.01104 | -0.0884 | -8.587
-3.5 | -0.0304 | 0.00912 | -0.0894 | -3.3333
-3 | 0.0419 | 0.00801 | -0.0921 | 5.231
-2.5 | 0.1044 | 0.00695 | -0.093 | 15.0216
-2 | 0.1657 | 0.00593 | -0.0942 | 27.9427
-1.5 | 0.2229 | 0.00519 | -0.0943 | 42.948
-1 | 0.2798 | 0.00482 | -0.0938 | 58.0498
-0.5 | 0.3346 | 0.00465 | -0.0927 | 71.957
0 | 0.3867 | 0.00456 | -0.0909 | 84.8026
0.5 | 0.4339 | 0.00451 | -0.0879 | 96.2084
1 | 0.4975 | 0.0046 | -0.0889 | 108.1522
1.5 | 0.5521 | 0.00487 | -0.0881 | 113.3676
2 | 0.6064 | 0.0052 | -0.0872 | 116.6154
2.5 | 0.6598 | 0.00561 | -0.0862 | 117.6114
3 | 0.7122 | 0.00616 | -0.0851 | 115.6169
3.5 | 0.7646 | 0.00678 | -0.0839 | 112.7729
4 | 0.8142 | 0.00773 | -0.0825 | 105.3299
4.5 | 0.8636 | 0.00882 | -0.0811 | 97.9138
5 | 0.912 | 0.01007 | -0.0795 | 90.566
5.5 | 0.9596 | 0.01145 | -0.0777 | 83.8079
6 | 1.0064 | 0.01309 | -0.0753 | 76.8831
6.5 | 1.0543 | 0.01455 | -0.0729 | 72.4605
7 | 1.091 | 0.01748 | -0.0689 | 62.4142
7.5 | 1.1325 | 0.02001 | -0.0656 | 56.5967
8 | 1.168 | 0.02394 | -0.0615 | 48.7886
8.5 | 1.1911 | 0.02991 | -0.0561 | 39.8228
9 | 1.1886 | 0.0381 | -0.0487 | 31.1969
9.5 | 1.1594 | 0.04543 | -0.0398 | 25.5206
10 | 1.1207 | 0.05336 | -0.0348 | 21.0026
10.5 | 1.0809 | 0.06377 | -0.0366 | 16.95
11 | 1.0459 | 0.07752 | -0.0453 | 13.492
11.5 | 1.014 | 0.09689 | -0.0596 | 10.4655
12 | 0.9803 | 0.12058 | -0.0723 | 8.1299
12.5 | 0.9595 | 0.13838 | -0.0815 | 6.9338
13 | 0.9329 | 0.15966 | -0.0909 | 5.843
13.5 | 0.9387 | 0.17128 | -0.0968 | 5.4805

## 39. Re 750k Mach 0.50 (1)
BIGFOIL.COM POLAR EXPORT
HN-1027
HN-1027 |  |  |  | Cl Max: | 2.512 | at alpha= | 20 | deg
JavaFoil+Calcfoil stall+Eppler ext transition |  |  |  | L/D Max: | 151.663 | at alpha= | 3.5 | deg
Re: | 750000 |  |  | Cd Min: | 0.006 | at alpha= | -1 | deg
Mach: | 0.5 |  |  | Cl=0 at alpha= | -3.5306 | deg
|  |  |  | @ Cl=0.1, Cd= | 0.0079343
|  |  |  | @ Cl=0.4, Cd= | 0.0069105
|  |  |  | @ Cl=0.6, Cd= | 0.0065795
alpha (deg) | Cl | Cd | Cm | Cl/Cd
-20 | -0.841 | 0.20521 | -0.045 | -4.1
-19.5 | -0.817 | 0.19758 | -0.046 | -4.136
-19 | -0.793 | 0.1898 | -0.046 | -4.177
-18.5 | -0.768 | 0.18507 | -0.046 | -4.151
-18 | -0.742 | 0.18011 | -0.045 | -4.12
-17.5 | -0.717 | 0.17562 | -0.044 | -4.083
-17 | -0.692 | 0.16789 | -0.044 | -4.124
-16.5 | -0.668 | 0.16344 | -0.045 | -4.085
-16 | -0.643 | 0.1589 | -0.045 | -4.045
-15.5 | -0.618 | 0.15946 | -0.045 | -3.877
-15 | -0.592 | 0.14887 | -0.043 | -3.974
-14.5 | -0.567 | 0.14121 | -0.043 | -4.012
-14 | -0.541 | 0.13761 | -0.043 | -3.935
-13.5 | -0.516 | 0.13384 | -0.043 | -3.858
-13 | -0.491 | 0.13022 | -0.043 | -3.771
-12.5 | -0.465 | 0.12124 | -0.041 | -3.834
-12 | -0.44 | 0.1177 | -0.041 | -3.734
-11.5 | -0.414 | 0.11445 | -0.041 | -3.618
-11 | -0.389 | 0.11164 | -0.041 | -3.481
-10.5 | -0.363 | 0.10459 | -0.039 | -3.467
-10 | -0.337 | 0.10122 | -0.039 | -3.329
-9.5 | -0.311 | 0.09577 | -0.039 | -3.25
-9 | -0.286 | 0.09272 | -0.039 | -3.079
-8.5 | -0.26 | 0.09172 | -0.039 | -2.832
-8 | -0.234 | 0.06603 | -0.037 | -3.539
-7.5 | -0.208 | 0.05636 | -0.037 | -3.687
-7 | -0.182 | 0.05024 | -0.037 | -3.619
-6.5 | -0.156 | 0.04572 | -0.038 | -3.407
-6 | -0.13 | 0.04979 | -0.035 | -2.602
-5.5 | -0.103 | 0.04208 | -0.034 | -2.458
-5 | -0.077 | 0.03867 | -0.035 | -1.997
-4.5 | -0.086 | 0.03642 | -0.033 | -2.35
-4 | -0.046 | 0.03529 | -0.031 | -1.294
-3.5 | 0.003 | 0.03318 | -0.03 | 0.099
-3 | 0.069 | 0.00803 | -0.097 | 8.658
-2.5 | 0.137 | 0.00782 | -0.098 | 17.471
-2 | 0.204 | 0.00619 | -0.098 | 32.987
-1.5 | 0.272 | 0.00608 | -0.099 | 44.717
-1 | 0.339 | 0.006 | -0.099 | 56.532
-0.5 | 0.406 | 0.007 | -0.099 | 57.985
0 | 0.473 | 0.00687 | -0.1 | 68.775
0.5 | 0.539 | 0.00688 | -0.1 | 78.384
1 | 0.606 | 0.00655 | -0.1 | 92.486
1.5 | 0.673 | 0.00626 | -0.101 | 107.412
2 | 0.739 | 0.00606 | -0.101 | 121.975
2.5 | 0.804 | 0.00604 | -0.102 | 133.22
3 | 0.869 | 0.00607 | -0.102 | 143.199
3.5 | 0.93 | 0.00613 | -0.102 | 151.663
4 | 0.986 | 0.00743 | -0.103 | 132.686
4.5 | 1.032 | 0.009 | -0.103 | 114.708
5 | 1.044 | 0.00952 | -0.103 | 109.7
5.5 | 0.771 | 0.04187 | -0.031 | 18.401
6 | 0.511 | 0.05008 | -0.033 | 10.196
6.5 | 0.538 | 0.04842 | -0.039 | 11.116
7 | 0.565 | 0.05879 | -0.038 | 9.614
7.5 | 0.593 | 0.08265 | -0.04 | 7.171
8 | 0.62 | 0.08495 | -0.041 | 7.297
8.5 | 0.647 | 0.09085 | -0.042 | 7.124
9 | 0.675 | 0.09476 | -0.044 | 7.123
9.5 | 0.702 | 0.0997 | -0.044 | 7.043
10 | 0.73 | 0.10334 | -0.047 | 7.066
10.5 | 0.758 | 0.11086 | -0.048 | 6.835
11 | 0.785 | 0.11393 | -0.048 | 6.891
11.5 | 0.813 | 0.11858 | -0.05 | 6.857
12 | 0.841 | 0.12759 | -0.052 | 6.594
12.5 | 0.869 | 0.13095 | -0.052 | 6.633
13 | 0.896 | 0.13445 | -0.054 | 6.667
13.5 | 0.925 | 0.14364 | -0.056 | 6.443
14 | 0.953 | 0.14798 | -0.056 | 6.438
14.5 | 0.98 | 0.1509 | -0.057 | 6.496
15 | 1.009 | 0.15883 | -0.058 | 6.35
15.5 | 1.038 | 0.16158 | -0.06 | 6.423
16 | 1.065 | 0.16895 | -0.06 | 6.304
16.5 | 1.093 | 0.17209 | -0.061 | 6.349
17 | 1.121 | 0.17959 | -0.062 | 6.243
17.5 | 1.151 | 0.18455 | -0.063 | 6.235
18 | 1.178 | 0.19243 | -0.064 | 6.122
18.5 | 2.351 | 0.19519 | -0.064 | 12.044
19 | 2.403 | 0.20463 | -0.064 | 11.742
19.5 | 2.46 | 0.21224 | -0.067 | 11.59
20 | 2.512 | 0.21282 | -0.067 | 11.802

## 40. Re 750k Mach 0.50 (2)
BIGFOIL.COM POLAR EXPORT
HN-1027
HN-1027 |  |  |  | Cl Max: | 1.2552 | at alpha= | 20 | deg
XFOIL ncrit=9 |  |  |  | L/D Max: | 116.88 | at alpha= | 2 | deg
Re: | 750000 |  |  | Cd Min: | 0.32226 | at alpha= | 20 | deg
Mach: | 0.5 |  |  | Cl=0 at alpha= | -3.274 | deg
|  |  |  | @ Cl=0.1, Cd= | 0.0079021
|  |  |  | @ Cl=0.4, Cd= | 0.0050333
|  |  |  | @ Cl=0.6, Cd= | 0.0052888
alpha (deg) | Cl | Cd | Cm | Cl/Cd
-20 | -0.7596 | 0.27056 | 0.0435 | -2.8075
-19.5 | -0.7386 | 0.26272 | 0.039 | -2.8114
-19 | -0.7175 | 0.25482 | 0.0345 | -2.8157
-18.5 | -0.6965 | 0.24689 | 0.0303 | -2.8211
-18 | -0.6753 | 0.23897 | 0.0261 | -2.8259
-17.5 | -0.6539 | 0.23117 | 0.0219 | -2.8287
-17 | -0.633 | 0.22347 | 0.0175 | -2.8326
-16.5 | -0.6131 | 0.21583 | 0.0134 | -2.8407
-16 | -0.5939 | 0.20812 | 0.0094 | -2.8536
-15.5 | -0.5754 | 0.20037 | 0.0056 | -2.8717
-14.5 | -0.5402 | 0.18405 | 0.0003 | -2.9351
-14 | -0.5231 | 0.17689 | -0.0025 | -2.9572
-13.5 | -0.5063 | 0.16951 | -0.0054 | -2.9868
-13 | -0.4896 | 0.16215 | -0.0082 | -3.0194
-12.5 | -0.4733 | 0.15492 | -0.0112 | -3.0551
-12 | -0.4594 | 0.14788 | -0.0147 | -3.1066
-11.5 | -0.4463 | 0.14074 | -0.0172 | -3.1711
-11 | -0.4341 | 0.13348 | -0.0197 | -3.2522
-10.5 | -0.4224 | 0.12633 | -0.0218 | -3.3436
-10 | -0.4119 | 0.11908 | -0.0238 | -3.459
-9.5 | -0.4017 | 0.11202 | -0.0255 | -3.586
-9 | -0.3983 | 0.10379 | -0.0264 | -3.8376
-8.5 | -0.3904 | 0.09741 | -0.0272 | -4.0078
-8 | -0.3848 | 0.09116 | -0.028 | -4.2211
-7.5 | -0.3824 | 0.08509 | -0.0285 | -4.4941
-7 | -0.3852 | 0.07935 | -0.0281 | -4.8544
-6.5 | -0.3989 | 0.07447 | -0.0255 | -5.3565
-6 | -0.3696 | 0.0649 | -0.0388 | -5.6949
-5 | -0.2553 | 0.03723 | -0.0836 | -6.8574
-4.5 | -0.1867 | 0.02288 | -0.0966 | -8.16
-4 | -0.108 | 0.01623 | -0.1019 | -6.6543
-3.5 | -0.0339 | 0.01119 | -0.1029 | -3.0295
-3 | 0.0411 | 0.0089 | -0.1035 | 4.618
-2.5 | 0.1137 | 0.00767 | -0.1038 | 14.824
-2 | 0.183 | 0.00658 | -0.1044 | 27.8116
-1.5 | 0.2475 | 0.00576 | -0.1042 | 42.9688
-1 | 0.311 | 0.00525 | -0.1036 | 59.2381
-0.5 | 0.3732 | 0.00506 | -0.1024 | 73.7549
0 | 0.4335 | 0.005 | -0.1007 | 86.7
0.5 | 0.4901 | 0.00501 | -0.0981 | 97.8244
1 | 0.5463 | 0.00504 | -0.0952 | 108.3929
1.5 | 0.6132 | 0.00535 | -0.0952 | 114.6168
2 | 0.6744 | 0.00577 | -0.0939 | 116.8804
2.5 | 0.7347 | 0.00629 | -0.0923 | 116.8045
3 | 0.7937 | 0.00699 | -0.0904 | 113.5479
3.5 | 0.8524 | 0.00782 | -0.0883 | 109.0026
4 | 0.9077 | 0.00906 | -0.0857 | 100.1876
4.5 | 0.963 | 0.0104 | -0.0828 | 92.5962
5 | 1.0153 | 0.01212 | -0.0792 | 83.7706
5.5 | 1.0658 | 0.0142 | -0.0742 | 75.0563
6 | 1.104 | 0.01747 | -0.0671 | 63.194
6.5 | 1.1366 | 0.02221 | -0.0595 | 51.1751
7 | 1.1548 | 0.02831 | -0.0515 | 40.7912
7.5 | 1.1423 | 0.03465 | -0.0422 | 32.9668
8 | 1.1133 | 0.04212 | -0.0362 | 26.4316
8.5 | 1.0796 | 0.05167 | -0.0365 | 20.8941
9 | 1.0465 | 0.06435 | -0.0439 | 16.2626
9.5 | 1.0185 | 0.08052 | -0.0562 | 12.649
10 | 0.9971 | 0.09764 | -0.0668 | 10.212
10.5 | 0.981 | 0.11269 | -0.0755 | 8.7053
11 | 0.971 | 0.1269 | -0.0836 | 7.6517
11.5 | 0.9672 | 0.14036 | -0.0911 | 6.8909
12 | 0.969 | 0.15324 | -0.0982 | 6.3234
12.5 | 0.9754 | 0.16563 | -0.105 | 5.889
13 | 0.9844 | 0.17883 | -0.1118 | 5.5047
13.5 | 0.9956 | 0.19171 | -0.1187 | 5.1933
14 | 1.0084 | 0.20245 | -0.1237 | 4.981
14.5 | 1.0263 | 0.21314 | -0.1295 | 4.8151
15 | 1.0454 | 0.22363 | -0.1352 | 4.6747
15.5 | 1.065 | 0.234 | -0.141 | 4.5513
16 | 1.0853 | 0.24416 | -0.1468 | 4.445
16.5 | 1.1059 | 0.25424 | -0.1536 | 4.3498
17 | 1.1276 | 0.26431 | -0.1598 | 4.2662
17.5 | 1.1489 | 0.27404 | -0.1655 | 4.1925
18 | 1.1704 | 0.28361 | -0.1713 | 4.1268
18.5 | 1.1917 | 0.29292 | -0.1769 | 4.0683
19 | 1.2125 | 0.30245 | -0.1812 | 4.0089
19.5 | 1.2339 | 0.31238 | -0.1873 | 3.95
20 | 1.2552 | 0.32226 | -0.1938 | 3.895

## 41. Re 1M Mach 0.00 (1)
BIGFOIL.COM POLAR EXPORT
HN-1027
HN-1027 |  |  |  | Cl Max: | 1.044 | at alpha= | 6.5 | deg
JavaFoil+Calcfoil stall+Eppler ext transition |  |  |  | L/D Max: | 164.002 | at alpha= | 4 | deg
Re: | 1000000 |  |  | Cd Min: | 0.00504 | at alpha= | 3.5 | deg
Mach: | 0 |  |  | Cl=0 at alpha= | -3.5435 | deg
|  |  |  | @ Cl=0.1, Cd= | 0.007079
|  |  |  | @ Cl=0.4, Cd= | 0.0059807
|  |  |  | @ Cl=0.6, Cd= | 0.08268
alpha (deg) | Cl | Cd | Cm | Cl/Cd
-14.5 | -0.215 | 0.11239 | -0.032 | -1.909
-14 | -0.228 | 0.10654 | -0.032 | -2.142
-13.5 | -0.242 | 0.10172 | -0.032 | -2.382
-13 | -0.257 | 0.0957 | -0.031 | -2.681
-12.5 | -0.271 | 0.09087 | -0.031 | -2.981
-12 | -0.285 | 0.08495 | -0.031 | -3.353
-11.5 | -0.298 | 0.08048 | -0.03 | -3.701
-11 | -0.31 | 0.07707 | -0.03 | -4.017
-10.5 | -0.319 | 0.07239 | -0.03 | -4.409
-10 | -0.326 | 0.06754 | -0.03 | -4.827
-9.5 | -0.329 | 0.06265 | -0.029 | -5.256
-9 | -0.325 | 0.05881 | -0.029 | -5.531
-8.5 | -0.316 | 0.05536 | -0.03 | -5.705
-8 | -0.302 | 0.05178 | -0.029 | -5.83
-7.5 | -0.283 | 0.0486 | -0.029 | -5.832
-7 | -0.26 | 0.04544 | -0.03 | -5.73
-6.5 | -0.233 | 0.04277 | -0.03 | -5.443
-6 | -0.201 | 0.04042 | -0.028 | -4.971
-5.5 | -0.165 | 0.03857 | -0.027 | -4.288
-5 | -0.127 | 0.03665 | -0.027 | -3.456
-4.5 | -0.085 | 0.03484 | -0.027 | -2.449
-4 | -0.042 | 0.03309 | -0.031 | -1.269
-3.5 | 0.004 | 0.00732 | -0.084 | 0.499
-3 | 0.061 | 0.0072 | -0.084 | 8.453
-2.5 | 0.119 | 0.00702 | -0.085 | 16.928
-2 | 0.177 | 0.00551 | -0.085 | 32.138
-1.5 | 0.236 | 0.00533 | -0.085 | 44.169
-1 | 0.294 | 0.00613 | -0.086 | 47.909
-0.5 | 0.352 | 0.00608 | -0.086 | 57.841
0 | 0.41 | 0.00596 | -0.086 | 68.742
0.5 | 0.467 | 0.00594 | -0.087 | 78.635
1 | 0.525 | 0.00565 | -0.087 | 93.014
1.5 | 0.583 | 0.00544 | -0.087 | 107.244
2 | 0.64 | 0.00523 | -0.088 | 122.415
2.5 | 0.698 | 0.00514 | -0.088 | 135.742
3 | 0.754 | 0.00511 | -0.088 | 147.731
3.5 | 0.81 | 0.00504 | -0.089 | 160.61
4 | 0.863 | 0.00526 | -0.089 | 164.002
4.5 | 0.914 | 0.00724 | -0.089 | 126.246
5 | 0.958 | 0.00748 | -0.089 | 128.052
5.5 | 0.995 | 0.00768 | -0.09 | 129.525
6 | 1.024 | 0.00791 | -0.09 | 129.554
6.5 | 1.044 | 0.00812 | -0.09 | 128.6
7 | 0.843 | 0.04524 | -0.029 | 18.635
7.5 | 0.842 | 0.04839 | -0.031 | 17.397
8 | 0.831 | 0.05179 | -0.03 | 16.051
8.5 | 0.813 | 0.0553 | -0.03 | 14.697
9 | 0.787 | 0.05941 | -0.03 | 13.247
9.5 | 0.755 | 0.06419 | -0.03 | 11.765
10 | 0.719 | 0.06812 | -0.032 | 10.557
10.5 | 0.68 | 0.07304 | -0.033 | 9.306
11 | 0.639 | 0.07796 | -0.035 | 8.191
11.5 | 0.597 | 0.08268 | -0.036 | 7.219

## 42. Re 1M Mach 0.00 (2)
BIGFOIL.COM POLAR EXPORT
HN-1027
HN-1027 |  |  |  | Cl Max: | 1.2527 | at alpha= | 10 | deg
XFOIL ncrit=9 |  |  |  | L/D Max: | 123.436 | at alpha= | 2.5 | deg
Re: | 1000000 |  |  | Cd Min: | 0.03666 | at alpha= | 10 | deg
Mach: | 0 |  |  | Cl=0 at alpha= | -99 | deg
|  |  |  | @ Cl=0.1, Cd= | 0.00418
|  |  |  | @ Cl=0.4, Cd= | 0.00418
|  |  |  | @ Cl=0.6, Cd= | 0.0048699
alpha (deg) | Cl | Cd | Cm | Cl/Cd
0 | 0.3786 | 0.00418 | -0.0892 | 90.5742
0.5 | 0.4283 | 0.00418 | -0.0875 | 102.4641
1 | 0.4764 | 0.00419 | -0.0853 | 113.6993
1.5 | 0.5349 | 0.00443 | -0.0859 | 120.7449
2 | 0.5873 | 0.00477 | -0.0853 | 123.1237
2.5 | 0.6394 | 0.00518 | -0.0846 | 123.4363
3 | 0.6908 | 0.00568 | -0.0838 | 121.6197
3.5 | 0.7418 | 0.00628 | -0.0831 | 118.121
4 | 0.7901 | 0.00721 | -0.082 | 109.5839
4.5 | 0.8391 | 0.0081 | -0.081 | 103.5926
5 | 0.8861 | 0.00925 | -0.0798 | 95.7946
5.5 | 0.9342 | 0.01028 | -0.0788 | 90.8755
6 | 0.983 | 0.01122 | -0.0777 | 87.6114
6.5 | 1.0285 | 0.01272 | -0.0758 | 80.8569
7 | 1.076 | 0.0138 | -0.0744 | 77.971
7.5 | 1.1213 | 0.01514 | -0.0727 | 74.0621
8 | 1.1642 | 0.01674 | -0.0707 | 69.546
8.5 | 1.1914 | 0.0211 | -0.0661 | 56.4645
9 | 1.2237 | 0.02491 | -0.0626 | 49.1248
9.5 | 1.2373 | 0.03193 | -0.057 | 38.7504
10 | 1.2527 | 0.03666 | -0.0523 | 34.1708

## 43. Re 1M Mach 0.10 (1)
BIGFOIL.COM POLAR EXPORT
HN-1027
HN-1027 |  |  |  | Cl Max: | 1.044 | at alpha= | 6.5 | deg
JavaFoil+Calcfoil stall+Eppler ext transition |  |  |  | L/D Max: | 164.045 | at alpha= | 4 | deg
Re: | 1000000 |  |  | Cd Min: | 0.00506 | at alpha= | 3.5 | deg
Mach: | 0.1 |  |  | Cl=0 at alpha= | -3.5435 | deg
|  |  |  | @ Cl=0.1, Cd= | 0.0071059
|  |  |  | @ Cl=0.4, Cd= | 0.0059964
|  |  |  | @ Cl=0.6, Cd= | 0.08324
alpha (deg) | Cl | Cd | Cm | Cl/Cd
-14.5 | -0.18 | 0.11345 | -0.032 | -1.59
-14 | -0.195 | 0.10739 | -0.032 | -1.82
-13.5 | -0.211 | 0.10182 | -0.032 | -2.073
-13 | -0.227 | 0.09699 | -0.032 | -2.343
-12.5 | -0.244 | 0.09168 | -0.032 | -2.658
-12 | -0.26 | 0.08558 | -0.031 | -3.037
-11.5 | -0.276 | 0.0808 | -0.031 | -3.411
-11 | -0.29 | 0.0789 | -0.03 | -3.677
-10.5 | -0.303 | 0.07366 | -0.03 | -4.109
-10 | -0.312 | 0.06755 | -0.03 | -4.625
-9.5 | -0.319 | 0.06354 | -0.03 | -5.014
-9 | -0.317 | 0.0594 | -0.03 | -5.337
-8.5 | -0.31 | 0.05514 | -0.03 | -5.618
-8 | -0.298 | 0.05178 | -0.029 | -5.748
-7.5 | -0.281 | 0.04857 | -0.029 | -5.78
-7 | -0.259 | 0.04571 | -0.029 | -5.66
-6.5 | -0.232 | 0.04286 | -0.03 | -5.415
-6 | -0.201 | 0.04047 | -0.029 | -4.963
-5.5 | -0.166 | 0.03826 | -0.028 | -4.328
-5 | -0.127 | 0.03676 | -0.027 | -3.454
-4.5 | -0.086 | 0.03485 | -0.027 | -2.457
-4 | -0.042 | 0.03309 | -0.032 | -1.274
-3.5 | 0.004 | 0.00731 | -0.084 | 0.501
-3 | 0.061 | 0.0072 | -0.085 | 8.498
-2.5 | 0.119 | 0.00706 | -0.085 | 16.931
-2 | 0.178 | 0.00555 | -0.085 | 32.097
-1.5 | 0.237 | 0.00534 | -0.086 | 44.319
-1 | 0.295 | 0.00615 | -0.086 | 48.005
-0.5 | 0.353 | 0.0061 | -0.086 | 57.925
0 | 0.412 | 0.00597 | -0.087 | 68.915
0.5 | 0.47 | 0.00597 | -0.087 | 78.73
1 | 0.528 | 0.00567 | -0.087 | 93.152
1.5 | 0.586 | 0.00546 | -0.088 | 107.383
2 | 0.644 | 0.00525 | -0.088 | 122.596
2.5 | 0.701 | 0.00516 | -0.088 | 135.778
3 | 0.758 | 0.00512 | -0.089 | 147.997
3.5 | 0.814 | 0.00506 | -0.089 | 160.846
4 | 0.867 | 0.00529 | -0.089 | 164.045
4.5 | 0.918 | 0.00727 | -0.09 | 126.352
5 | 0.962 | 0.00752 | -0.09 | 127.936
5.5 | 0.998 | 0.00773 | -0.09 | 129.239
6 | 1.026 | 0.00796 | -0.09 | 128.977
6.5 | 1.044 | 0.00818 | -0.091 | 127.724
7 | 0.841 | 0.04527 | -0.03 | 18.584
7.5 | 0.837 | 0.04852 | -0.03 | 17.247
8 | 0.823 | 0.05207 | -0.03 | 15.809
8.5 | 0.8 | 0.05617 | -0.03 | 14.246
9 | 0.77 | 0.06023 | -0.03 | 12.778
9.5 | 0.733 | 0.06492 | -0.031 | 11.285
10 | 0.691 | 0.06862 | -0.034 | 10.074
10.5 | 0.646 | 0.07331 | -0.034 | 8.818
11 | 0.6 | 0.07863 | -0.035 | 7.635
11.5 | 0.554 | 0.08324 | -0.035 | 6.654

## 44. Re 1M Mach 0.10 (2)
BIGFOIL.COM POLAR EXPORT
HN-1027
HN-1027 |  |  |  | Cl Max: | 1.2439 | at alpha= | 10 | deg
XFOIL ncrit=9 |  |  |  | L/D Max: | 123.321 | at alpha= | 2.5 | deg
Re: | 1000000 |  |  | Cd Min: | 0.03828 | at alpha= | 10 | deg
Mach: | 0.1 |  |  | Cl=0 at alpha= | -99 | deg
|  |  |  | @ Cl=0.1, Cd= | 0.0042
|  |  |  | @ Cl=0.4, Cd= | 0.0041961
|  |  |  | @ Cl=0.6, Cd= | 0.004868
alpha (deg) | Cl | Cd | Cm | Cl/Cd
0 | 0.3805 | 0.0042 | -0.0896 | 90.5952
0.5 | 0.4306 | 0.00419 | -0.0879 | 102.7685
1 | 0.4782 | 0.00422 | -0.0855 | 113.3175
1.5 | 0.5374 | 0.00445 | -0.0863 | 120.764
2 | 0.5903 | 0.00479 | -0.0856 | 123.2359
2.5 | 0.6425 | 0.00521 | -0.0848 | 123.3205
3 | 0.6943 | 0.00571 | -0.0841 | 121.5937
3.5 | 0.7455 | 0.00632 | -0.0833 | 117.9589
4 | 0.7941 | 0.00726 | -0.0822 | 109.3802
4.5 | 0.8434 | 0.00816 | -0.0812 | 103.3578
5 | 0.8906 | 0.00933 | -0.0799 | 95.4555
5.5 | 0.9388 | 0.01039 | -0.0788 | 90.3561
6 | 0.9881 | 0.01132 | -0.0777 | 87.288
6.5 | 1.0339 | 0.01283 | -0.0757 | 80.5846
7 | 1.0812 | 0.01402 | -0.0741 | 77.1184
7.5 | 1.1264 | 0.01543 | -0.0722 | 73.0006
8 | 1.1672 | 0.0174 | -0.0698 | 67.0805
8.5 | 1.1945 | 0.02195 | -0.065 | 54.4191
9 | 1.2237 | 0.02641 | -0.061 | 46.3347
10 | 1.2439 | 0.03828 | -0.0498 | 32.4948

## 45. Re 1M Mach 0.25 (1)
BIGFOIL.COM POLAR EXPORT
HN-1027
HN-1027 |  |  |  | Cl Max: | 1.035 | at alpha= | 6 | deg
JavaFoil+Calcfoil stall+Eppler ext transition |  |  |  | L/D Max: | 162.526 | at alpha= | 4 | deg
Re: | 1000000 |  |  | Cd Min: | 0.00516 | at alpha= | 3.5 | deg
Mach: | 0.25 |  |  | Cl=0 at alpha= | -3.5425 | deg
|  |  |  | @ Cl=0.1, Cd= | 0.0071937
|  |  |  | @ Cl=0.4, Cd= | 0.082
|  |  |  | @ Cl=0.6, Cd= | 0.082
alpha (deg) | Cl | Cd | Cm | Cl/Cd
-13 | -0.052 | 0.09677 | -0.034 | -0.542
-12.5 | -0.05 | 0.09086 | -0.034 | -0.547
-12 | -0.047 | 0.08576 | -0.034 | -0.548
-11.5 | -0.044 | 0.07951 | -0.034 | -0.557
-11 | -0.086 | 0.07743 | -0.034 | -1.105
-10.5 | -0.145 | 0.07355 | -0.033 | -1.971
-10 | -0.188 | 0.06817 | -0.033 | -2.753
-9.5 | -0.222 | 0.06649 | -0.032 | -3.344
-9 | -0.244 | 0.06167 | -0.031 | -3.956
-8.5 | -0.256 | 0.05722 | -0.031 | -4.476
-8 | -0.26 | 0.05319 | -0.031 | -4.897
-7.5 | -0.257 | 0.04953 | -0.031 | -5.18
-7 | -0.245 | 0.04634 | -0.03 | -5.279
-6.5 | -0.225 | 0.04348 | -0.031 | -5.176
-6 | -0.198 | 0.04094 | -0.031 | -4.847
-5.5 | -0.166 | 0.03854 | -0.03 | -4.304
-5 | -0.128 | 0.0372 | -0.028 | -3.451
-4.5 | -0.087 | 0.03517 | -0.028 | -2.477
-4 | -0.043 | 0.03339 | -0.028 | -1.288
-3.5 | 0.004 | 0.00741 | -0.087 | 0.507
-3 | 0.063 | 0.00728 | -0.087 | 8.62
-2.5 | 0.123 | 0.00714 | -0.087 | 17.189
-2 | 0.183 | 0.00567 | -0.088 | 32.275
-1.5 | 0.243 | 0.00543 | -0.088 | 44.787
-1 | 0.303 | 0.00538 | -0.089 | 56.373
-0.5 | 0.363 | 0.00622 | -0.089 | 58.381
0 | 0.423 | 0.00608 | -0.089 | 69.588
0.5 | 0.483 | 0.00609 | -0.09 | 79.219
1 | 0.542 | 0.00578 | -0.09 | 93.846
1.5 | 0.602 | 0.00556 | -0.09 | 108.239
2 | 0.661 | 0.00536 | -0.091 | 123.325
2.5 | 0.72 | 0.00529 | -0.091 | 136.09
3 | 0.779 | 0.00527 | -0.091 | 147.858
3.5 | 0.836 | 0.00516 | -0.091 | 162.065
4 | 0.89 | 0.00547 | -0.092 | 162.526
4.5 | 0.941 | 0.00747 | -0.092 | 125.931
5 | 0.983 | 0.00774 | -0.092 | 126.973
5.5 | 1.015 | 0.00799 | -0.093 | 127.039
6 | 1.035 | 0.00825 | -0.093 | 125.492
6.5 | 0.833 | 0.04304 | -0.035 | 19.351
7 | 0.821 | 0.04638 | -0.03 | 17.695
7.5 | 0.793 | 0.05021 | -0.03 | 15.796
8 | 0.749 | 0.05464 | -0.031 | 13.705
8.5 | 0.689 | 0.05858 | -0.031 | 11.753
9 | 0.614 | 0.0622 | -0.033 | 9.875
9.5 | 0.528 | 0.06648 | -0.036 | 7.946
10 | 0.433 | 0.07159 | -0.037 | 6.052
10.5 | 0.33 | 0.07623 | -0.037 | 4.334
11 | 0.212 | 0.082 | -0.037 | 2.583

## 46. Re 1M Mach 0.25 (2)
BIGFOIL.COM POLAR EXPORT
HN-1027
HN-1027 |  |  |  | Cl Max: | 1.2052 | at alpha= | 9 | deg
XFOIL ncrit=9 |  |  |  | L/D Max: | 123.462 | at alpha= | 2 | deg
Re: | 1000000 |  |  | Cd Min: | 0.17864 | at alpha= | 14 | deg
Mach: | 0.25 |  |  | Cl=0 at alpha= | -99 | deg
|  |  |  | @ Cl=0.1, Cd= | 0.0043
|  |  |  | @ Cl=0.4, Cd= | 0.0043
|  |  |  | @ Cl=0.6, Cd= | 0.004869
alpha (deg) | Cl | Cd | Cm | Cl/Cd
0 | 0.3911 | 0.0043 | -0.0918 | 90.9535
0.5 | 0.4431 | 0.0043 | -0.0902 | 103.0465
1 | 0.4899 | 0.00434 | -0.0872 | 112.8802
1.5 | 0.5517 | 0.00455 | -0.088 | 121.2527
2 | 0.6062 | 0.00491 | -0.0873 | 123.4623
2.5 | 0.66 | 0.00536 | -0.0865 | 123.1343
3 | 0.7134 | 0.00589 | -0.0856 | 121.1205
3.5 | 0.7662 | 0.00654 | -0.0846 | 117.156
4 | 0.816 | 0.00755 | -0.0833 | 108.0795
4.5 | 0.8669 | 0.0085 | -0.082 | 101.9882
5 | 0.9153 | 0.00977 | -0.0804 | 93.6847
5.5 | 0.9656 | 0.01084 | -0.079 | 89.0775
6 | 1.0154 | 0.01206 | -0.0771 | 84.1957
6.5 | 1.0625 | 0.01365 | -0.0746 | 77.8388
7 | 1.108 | 0.0154 | -0.0719 | 71.9481
7.5 | 1.1512 | 0.0174 | -0.0689 | 66.1609
8 | 1.1814 | 0.0216 | -0.0641 | 54.6944
8.5 | 1.1961 | 0.02869 | -0.0576 | 41.6905
9 | 1.2052 | 0.03452 | -0.0514 | 34.9131
9.5 | 1.1962 | 0.03972 | -0.0436 | 30.1158
10 | 1.1722 | 0.04566 | -0.0369 | 25.6724
10.5 | 1.1376 | 0.05426 | -0.0349 | 20.9657
11 | 1.0978 | 0.0668 | -0.0397 | 16.4341
11.5 | 1.0633 | 0.08316 | -0.0513 | 12.7862
12 | 1.0347 | 0.10379 | -0.0652 | 9.9692
12.5 | 0.9675 | 0.13754 | -0.0812 | 7.0343
13 | 0.9543 | 0.15378 | -0.0897 | 6.2056
13.5 | 0.9545 | 0.16793 | -0.0963 | 5.6839
14 | 0.9614 | 0.17864 | -0.102 | 5.3818

## 47. Re 1M Mach 0.50 (1)
BIGFOIL.COM POLAR EXPORT
HN-1027
HN-1027 |  |  |  | Cl Max: | 2.512 | at alpha= | 20 | deg
JavaFoil+Calcfoil stall+Eppler ext transition |  |  |  | L/D Max: | 152.1 | at alpha= | 3.5 | deg
Re: | 1000000 |  |  | Cd Min: | 0.0058 | at alpha= | -1 | deg
Mach: | 0.5 |  |  | Cl=0 at alpha= | -3.5306 | deg
|  |  |  | @ Cl=0.1, Cd= | 0.0074988
|  |  |  | @ Cl=0.4, Cd= | 0.0066194
|  |  |  | @ Cl=0.6, Cd= | 0.006366
alpha (deg) | Cl | Cd | Cm | Cl/Cd
-20 | -0.841 | 0.19455 | -0.046 | -4.325
-19.5 | -0.817 | 0.18716 | -0.046 | -4.366
-19 | -0.793 | 0.1807 | -0.046 | -4.387
-18.5 | -0.768 | 0.17598 | -0.046 | -4.366
-18 | -0.742 | 0.17071 | -0.045 | -4.348
-17.5 | -0.717 | 0.16496 | -0.044 | -4.347
-17 | -0.692 | 0.16202 | -0.044 | -4.273
-16.5 | -0.668 | 0.15759 | -0.045 | -4.237
-16 | -0.643 | 0.15305 | -0.045 | -4.2
-15.5 | -0.618 | 0.14702 | -0.046 | -4.206
-15 | -0.592 | 0.14205 | -0.043 | -4.165
-14.5 | -0.567 | 0.1334 | -0.043 | -4.247
-14 | -0.542 | 0.12981 | -0.043 | -4.172
-13.5 | -0.516 | 0.12606 | -0.043 | -4.096
-13 | -0.491 | 0.12246 | -0.044 | -4.011
-12.5 | -0.465 | 0.11411 | -0.041 | -4.074
-12 | -0.44 | 0.11061 | -0.041 | -3.974
-11.5 | -0.414 | 0.10739 | -0.041 | -3.857
-11 | -0.389 | 0.10462 | -0.042 | -3.715
-10.5 | -0.363 | 0.0992 | -0.039 | -3.656
-10 | -0.337 | 0.09517 | -0.039 | -3.541
-9.5 | -0.311 | 0.09169 | -0.039 | -3.396
-9 | -0.286 | 0.08896 | -0.04 | -3.211
-8.5 | -0.26 | 0.08552 | -0.04 | -3.038
-8 | -0.234 | 0.06286 | -0.038 | -3.718
-7.5 | -0.208 | 0.05452 | -0.038 | -3.812
-7 | -0.182 | 0.0489 | -0.038 | -3.72
-6.5 | -0.156 | 0.04481 | -0.039 | -3.478
-6 | -0.13 | 0.04817 | -0.036 | -2.691
-5.5 | -0.103 | 0.0412 | -0.035 | -2.511
-5 | -0.077 | 0.03798 | -0.036 | -2.034
-4.5 | -0.086 | 0.03622 | -0.035 | -2.364
-4 | -0.046 | 0.03512 | -0.032 | -1.3
-3.5 | 0.003 | 0.03281 | -0.031 | 0.1
-3 | 0.069 | 0.00759 | -0.097 | 9.155
-2.5 | 0.137 | 0.00739 | -0.098 | 18.478
-2 | 0.204 | 0.00603 | -0.098 | 33.863
-1.5 | 0.272 | 0.0059 | -0.099 | 46.048
-1 | 0.339 | 0.0058 | -0.099 | 58.404
-0.5 | 0.406 | 0.0067 | -0.099 | 60.544
0 | 0.473 | 0.00662 | -0.1 | 71.4
0.5 | 0.539 | 0.00663 | -0.1 | 81.384
1 | 0.606 | 0.00634 | -0.1 | 95.643
1.5 | 0.673 | 0.00605 | -0.101 | 111.171
2 | 0.739 | 0.00594 | -0.101 | 124.374
2.5 | 0.804 | 0.00589 | -0.102 | 136.601
3 | 0.869 | 0.00586 | -0.102 | 148.328
3.5 | 0.93 | 0.00612 | -0.102 | 152.1
4 | 0.986 | 0.00699 | -0.103 | 140.934
4.5 | 1.032 | 0.00855 | -0.103 | 120.717
5 | 1.044 | 0.00906 | -0.103 | 115.271
5.5 | 0.771 | 0.04084 | -0.032 | 18.871
6 | 0.511 | 0.04446 | -0.036 | 11.491
6.5 | 0.538 | 0.0472 | -0.04 | 11.407
7 | 0.565 | 0.0563 | -0.039 | 10.041
7.5 | 0.593 | 0.05421 | -0.042 | 10.94
8 | 0.62 | 0.06271 | -0.042 | 9.888
8.5 | 0.647 | 0.08618 | -0.043 | 7.513
9 | 0.675 | 0.09069 | -0.045 | 7.444
9.5 | 0.702 | 0.09504 | -0.045 | 7.39
10 | 0.73 | 0.10014 | -0.048 | 7.294
10.5 | 0.758 | 0.10443 | -0.049 | 7.257
11 | 0.785 | 0.1075 | -0.049 | 7.304
11.5 | 0.813 | 0.11086 | -0.051 | 7.337
12 | 0.841 | 0.11667 | -0.052 | 7.211
12.5 | 0.869 | 0.12004 | -0.053 | 7.236
13 | 0.897 | 0.12585 | -0.054 | 7.125
13.5 | 0.926 | 0.13341 | -0.056 | 6.937
14 | 0.953 | 0.13776 | -0.056 | 6.917
14.5 | 0.98 | 0.14414 | -0.057 | 6.802
15 | 1.009 | 0.14977 | -0.059 | 6.737
15.5 | 1.038 | 0.15523 | -0.06 | 6.686
16 | 1.065 | 0.15709 | -0.06 | 6.781
16.5 | 1.093 | 0.16295 | -0.061 | 6.706
17 | 1.122 | 0.16861 | -0.062 | 6.652
17.5 | 1.151 | 0.1734 | -0.064 | 6.636
18 | 1.178 | 0.1781 | -0.064 | 6.615
18.5 | 2.351 | 0.18539 | -0.064 | 12.682
19 | 2.403 | 0.19281 | -0.065 | 12.465
19.5 | 2.462 | 0.19789 | -0.067 | 12.439
20 | 2.512 | 0.20213 | -0.067 | 12.428

## 48. Re 1M Mach 0.50 (2)
BIGFOIL.COM POLAR EXPORT
HN-1027
HN-1027 |  |  |  | Cl Max: | 1.2592 | at alpha= | 20 | deg
XFOIL ncrit=9 |  |  |  | L/D Max: | 124.136 | at alpha= | 2 | deg
Re: | 1000000 |  |  | Cd Min: | 0.32283 | at alpha= | 20 | deg
Mach: | 0.5 |  |  | Cl=0 at alpha= | -3.3781 | deg
|  |  |  | @ Cl=0.1, Cd= | 0.007158
|  |  |  | @ Cl=0.4, Cd= | 0.0047378
|  |  |  | @ Cl=0.6, Cd= | 0.0049708
alpha (deg) | Cl | Cd | Cm | Cl/Cd
-18.5 | -0.695 | 0.24586 | 0.0298 | -2.8268
-18 | -0.6752 | 0.23821 | 0.0259 | -2.8345
-17.5 | -0.655 | 0.2306 | 0.022 | -2.8404
-17 | -0.6351 | 0.22304 | 0.0181 | -2.8475
-16.5 | -0.6154 | 0.21544 | 0.0144 | -2.8565
-16 | -0.5959 | 0.20777 | 0.0108 | -2.8681
-15.5 | -0.5765 | 0.19999 | 0.0073 | -2.8826
-15 | -0.5565 | 0.19222 | 0.0036 | -2.8951
-14.5 | -0.5386 | 0.18458 | -0.0001 | -2.918
-14 | -0.5222 | 0.17687 | -0.0036 | -2.9525
-13.5 | -0.5057 | 0.16924 | -0.0066 | -2.9881
-13 | -0.4916 | 0.16098 | -0.0084 | -3.0538
-12.5 | -0.4765 | 0.15393 | -0.0108 | -3.0956
-12 | -0.4622 | 0.14675 | -0.0132 | -3.1496
-11.5 | -0.4488 | 0.13962 | -0.0154 | -3.2144
-11 | -0.4363 | 0.13246 | -0.0176 | -3.2938
-10.5 | -0.4247 | 0.12542 | -0.0195 | -3.3862
-10 | -0.414 | 0.1183 | -0.0215 | -3.4996
-9.5 | -0.4036 | 0.11136 | -0.0234 | -3.6243
-9 | -0.3942 | 0.10463 | -0.0259 | -3.7676
-8.5 | -0.3864 | 0.09796 | -0.0273 | -3.9445
-8 | -0.3809 | 0.09133 | -0.0284 | -4.1706
-7.5 | -0.3792 | 0.08477 | -0.029 | -4.4733
-7 | -0.3826 | 0.07893 | -0.0283 | -4.8473
-6.5 | -0.3776 | 0.07194 | -0.0317 | -5.2488
-6 | -0.3393 | 0.06083 | -0.0482 | -5.5778
-5.5 | -0.2852 | 0.04563 | -0.0754 | -6.2503
-5 | -0.2276 | 0.03172 | -0.0932 | -7.1753
-4.5 | -0.161 | 0.02051 | -0.1021 | -7.8498
-4 | -0.0881 | 0.01384 | -0.1052 | -6.3656
-3.5 | -0.0165 | 0.01026 | -0.1056 | -1.6082
-3 | 0.0512 | 0.00776 | -0.105 | 6.5979
-2.5 | 0.1201 | 0.00691 | -0.1046 | 17.3806
-2 | 0.1856 | 0.00617 | -0.1042 | 30.081
-1.5 | 0.2495 | 0.00548 | -0.1039 | 45.5292
-1 | 0.3127 | 0.00495 | -0.1034 | 63.1717
-0.5 | 0.375 | 0.00475 | -0.1025 | 78.9474
0 | 0.4365 | 0.00472 | -0.1013 | 92.4788
0.5 | 0.4967 | 0.00477 | -0.0997 | 104.13
1 | 0.5524 | 0.00487 | -0.097 | 113.4292
1.5 | 0.6138 | 0.005 | -0.0954 | 122.76
2 | 0.6753 | 0.00544 | -0.0943 | 124.136
2.5 | 0.736 | 0.00601 | -0.0928 | 122.4626
3 | 0.7967 | 0.00667 | -0.0913 | 119.4453
3.5 | 0.8557 | 0.00754 | -0.0894 | 113.4881
4 | 0.912 | 0.00873 | -0.0869 | 104.4674
4.5 | 0.9691 | 0.00995 | -0.0842 | 97.397
5 | 1.0239 | 0.01146 | -0.0808 | 89.3455
5.5 | 1.0768 | 0.01336 | -0.076 | 80.5988
6 | 1.1189 | 0.0163 | -0.0692 | 68.6442
6.5 | 1.1541 | 0.02047 | -0.0618 | 56.3801
7 | 1.171 | 0.02641 | -0.0535 | 44.3393
7.5 | 1.1502 | 0.0331 | -0.0433 | 34.7492
8 | 1.1216 | 0.04053 | -0.0369 | 27.6733
8.5 | 1.0876 | 0.05016 | -0.0369 | 21.6826
9 | 1.0542 | 0.06293 | -0.0443 | 16.7519
9.5 | 1.0258 | 0.07939 | -0.0566 | 12.921
10 | 1.0028 | 0.09692 | -0.0672 | 10.3467
10.5 | 0.9846 | 0.11255 | -0.0762 | 8.7481
11 | 0.9737 | 0.12712 | -0.0845 | 7.6597
11.5 | 0.9692 | 0.14099 | -0.0922 | 6.8742
12 | 0.9707 | 0.15426 | -0.0995 | 6.2926
12.5 | 0.977 | 0.16687 | -0.1064 | 5.8549
13 | 0.9871 | 0.17892 | -0.1129 | 5.517
13.5 | 0.9999 | 0.19037 | -0.1192 | 5.2524
14 | 1.0139 | 0.20343 | -0.1258 | 4.984
14.5 | 1.0314 | 0.2141 | -0.1318 | 4.8174
15 | 1.0501 | 0.22437 | -0.1376 | 4.6802
15.5 | 1.0697 | 0.23427 | -0.1433 | 4.5661
16 | 1.0898 | 0.24391 | -0.1489 | 4.468
16.5 | 1.1103 | 0.25324 | -0.1543 | 4.3844
17 | 1.131 | 0.26245 | -0.1594 | 4.3094
17.5 | 1.1504 | 0.2734 | -0.1652 | 4.2078
18 | 1.1717 | 0.28337 | -0.1711 | 4.1349
18.5 | 1.1929 | 0.29327 | -0.1773 | 4.0676
19 | 1.216 | 0.30374 | -0.1841 | 4.0034
19.5 | 1.2378 | 0.3135 | -0.19 | 3.9483
20 | 1.2592 | 0.32283 | -0.1958 | 3.9005

## 49. Re 2M Mach 0.00 (1)
BIGFOIL.COM POLAR EXPORT
HN-1027
HN-1027 |  |  |  | Cl Max: | 1.053 | at alpha= | 7 | deg
JavaFoil+Calcfoil stall+Eppler ext transition |  |  |  | L/D Max: | 162.316 | at alpha= | 4 | deg
Re: | 2000000 |  |  | Cd Min: | 0.00512 | at alpha= | 2.5 | deg
Mach: | 0 |  |  | Cl=0 at alpha= | -3.5357 | deg
|  |  |  | @ Cl=0.1, Cd= | 0.0064891
|  |  |  | @ Cl=0.4, Cd= | 0.0060355
|  |  |  | @ Cl=0.6, Cd= | 0.08238
alpha (deg) | Cl | Cd | Cm | Cl/Cd
-14.5 | -0.215 | 0.10593 | -0.034 | -2.028
-14 | -0.229 | 0.10067 | -0.034 | -2.27
-13.5 | -0.243 | 0.09565 | -0.034 | -2.537
-13 | -0.257 | 0.09044 | -0.034 | -2.841
-12.5 | -0.271 | 0.08534 | -0.034 | -3.179
-12 | -0.285 | 0.08014 | -0.034 | -3.559
-11.5 | -0.298 | 0.07572 | -0.034 | -3.94
-11 | -0.31 | 0.07137 | -0.034 | -4.344
-10.5 | -0.32 | 0.06743 | -0.033 | -4.74
-10 | -0.326 | 0.06363 | -0.033 | -5.131
-9.5 | -0.33 | 0.05994 | -0.032 | -5.499
-9 | -0.326 | 0.05621 | -0.033 | -5.793
-8.5 | -0.316 | 0.05258 | -0.033 | -6.015
-8 | -0.302 | 0.0496 | -0.033 | -6.094
-7.5 | -0.284 | 0.04658 | -0.033 | -6.094
-7 | -0.261 | 0.04384 | -0.035 | -5.952
-6.5 | -0.234 | 0.04098 | -0.038 | -5.703
-6 | -0.202 | 0.03892 | -0.038 | -5.184
-5.5 | -0.206 | 0.00723 | -0.083 | -28.527
-5 | -0.127 | 0.03491 | -0.039 | -3.646
-4.5 | -0.106 | 0.0069 | -0.083 | -15.427
-4 | -0.052 | 0.00679 | -0.084 | -7.712
-3.5 | 0.004 | 0.00664 | -0.084 | 0.549
-3 | 0.061 | 0.00659 | -0.084 | 9.235
-2.5 | 0.119 | 0.00644 | -0.085 | 18.449
-2 | 0.177 | 0.00552 | -0.085 | 32.082
-1.5 | 0.236 | 0.00531 | -0.085 | 44.355
-1 | 0.294 | 0.00612 | -0.086 | 48.029
-0.5 | 0.352 | 0.00587 | -0.086 | 59.935
0 | 0.41 | 0.00607 | -0.086 | 67.453
0.5 | 0.467 | 0.00573 | -0.087 | 81.564
1 | 0.525 | 0.00546 | -0.087 | 96.14
1.5 | 0.583 | 0.00532 | -0.087 | 109.672
2 | 0.64 | 0.00519 | -0.088 | 123.315
2.5 | 0.698 | 0.00512 | -0.088 | 136.178
3 | 0.754 | 0.00516 | -0.088 | 146.186
3.5 | 0.81 | 0.00518 | -0.089 | 156.45
4 | 0.863 | 0.00532 | -0.089 | 162.316
4.5 | 0.914 | 0.00641 | -0.089 | 142.489
5 | 0.958 | 0.00665 | -0.089 | 144.055
5.5 | 0.995 | 0.00683 | -0.09 | 145.674
6 | 1.024 | 0.00703 | -0.09 | 145.638
6.5 | 1.044 | 0.00725 | -0.09 | 144.035
7 | 1.053 | 0.00734 | -0.091 | 143.37
7.5 | 1.051 | 0.00753 | -0.091 | 139.49
8 | 1.038 | 0.0078 | -0.091 | 133.04
8.5 | 1.015 | 0.00795 | -0.091 | 127.753
9 | 0.793 | 0.05601 | -0.046 | 14.154
9.5 | 0.76 | 0.05999 | -0.044 | 12.662
10 | 0.725 | 0.0633 | -0.047 | 11.449
10.5 | 0.684 | 0.06806 | -0.045 | 10.044
11 | 0.642 | 0.07225 | -0.046 | 8.892
11.5 | 0.601 | 0.07668 | -0.047 | 7.832
12 | 0.558 | 0.08238 | -0.045 | 6.771

## 50. Re 2M Mach 0.00 (2)
BIGFOIL.COM POLAR EXPORT
HN-1027
HN-1027 |  |  |  | Cl Max: | 1.3544 | at alpha= | 11 | deg
XFOIL ncrit=9 |  |  |  | L/D Max: | 131.852 | at alpha= | 2.5 | deg
Re: | 2000000 |  |  | Cd Min: | 0.03313 | at alpha= | 11 | deg
Mach: | 0 |  |  | Cl=0 at alpha= | -99 | deg
|  |  |  | @ Cl=0.1, Cd= | 0.00396
|  |  |  | @ Cl=0.4, Cd= | 0.0039859
|  |  |  | @ Cl=0.6, Cd= | 0.0045583
alpha (deg) | Cl | Cd | Cm | Cl/Cd
0 | 0.3803 | 0.00396 | -0.0894 | 96.0354
0.5 | 0.4335 | 0.00403 | -0.0889 | 107.5682
1 | 0.4869 | 0.00411 | -0.0883 | 118.4672
1.5 | 0.5382 | 0.00429 | -0.0874 | 125.4545
2 | 0.584 | 0.00444 | -0.085 | 131.5315
2.5 | 0.6408 | 0.00486 | -0.0854 | 131.8519
3 | 0.6934 | 0.00535 | -0.085 | 129.6075
3.5 | 0.7437 | 0.00611 | -0.0842 | 121.7185
4 | 0.7949 | 0.00677 | -0.0836 | 117.4151
4.5 | 0.8442 | 0.00767 | -0.0827 | 110.0652
5 | 0.8947 | 0.00842 | -0.0819 | 106.2589
5.5 | 0.9453 | 0.00914 | -0.0812 | 103.4245
6 | 0.9955 | 0.00991 | -0.0803 | 100.4541
6.5 | 1.0449 | 0.01084 | -0.0791 | 96.393
7 | 1.0943 | 0.01168 | -0.0781 | 93.6901
7.5 | 1.1433 | 0.0125 | -0.0771 | 91.464
8 | 1.1913 | 0.01343 | -0.076 | 88.7044
8.5 | 1.2333 | 0.01517 | -0.0738 | 81.2986
9 | 1.2617 | 0.01893 | -0.0693 | 66.6508
9.5 | 1.2919 | 0.02243 | -0.0656 | 57.597
10 | 1.3202 | 0.02581 | -0.0618 | 51.1507
10.5 | 1.3423 | 0.02937 | -0.0576 | 45.7031
11 | 1.3544 | 0.03313 | -0.0523 | 40.8814

## 51. Re 2M Mach 0.10 (1)
BIGFOIL.COM POLAR EXPORT
HN-1027
HN-1027 |  |  |  | Cl Max: | 1.051 | at alpha= | 7 | deg
JavaFoil+Calcfoil stall+Eppler ext transition |  |  |  | L/D Max: | 162.159 | at alpha= | 4 | deg
Re: | 2000000 |  |  | Cd Min: | 0.00514 | at alpha= | 2.5 | deg
Mach: | 0.1 |  |  | Cl=0 at alpha= | -3.5351 | deg
|  |  |  | @ Cl=0.1, Cd= | 0.0064891
|  |  |  | @ Cl=0.4, Cd= | 0.0060473
|  |  |  | @ Cl=0.6, Cd= | 0.0831
alpha (deg) | Cl | Cd | Cm | Cl/Cd
-14.5 | -0.181 | 0.10638 | -0.035 | -1.699
-14 | -0.196 | 0.10139 | -0.035 | -1.93
-13.5 | -0.211 | 0.09613 | -0.035 | -2.199
-13 | -0.228 | 0.09124 | -0.035 | -2.494
-12.5 | -0.244 | 0.08612 | -0.034 | -2.834
-12 | -0.26 | 0.08097 | -0.034 | -3.215
-11.5 | -0.276 | 0.07622 | -0.034 | -3.622
-11 | -0.291 | 0.07185 | -0.034 | -4.044
-10.5 | -0.303 | 0.06767 | -0.034 | -4.479
-10 | -0.313 | 0.06365 | -0.034 | -4.916
-9.5 | -0.319 | 0.06015 | -0.033 | -5.302
-9 | -0.317 | 0.05647 | -0.033 | -5.619
-8.5 | -0.31 | 0.05293 | -0.034 | -5.861
-8 | -0.298 | 0.04973 | -0.033 | -5.994
-7.5 | -0.281 | 0.04674 | -0.034 | -6.016
-7 | -0.259 | 0.04428 | -0.033 | -5.852
-6.5 | -0.233 | 0.04101 | -0.039 | -5.683
-6 | -0.202 | 0.03887 | -0.039 | -5.19
-5.5 | -0.207 | 0.0072 | -0.083 | -28.692
-5 | -0.158 | 0.00694 | -0.083 | -22.834
-4.5 | -0.107 | 0.00691 | -0.084 | -15.46
-4 | -0.053 | 0.00679 | -0.084 | -7.738
-3.5 | 0.004 | 0.00664 | -0.084 | 0.552
-3 | 0.061 | 0.00659 | -0.085 | 9.288
-2.5 | 0.119 | 0.00644 | -0.085 | 18.559
-2 | 0.178 | 0.00554 | -0.085 | 32.141
-1.5 | 0.237 | 0.00532 | -0.086 | 44.509
-1 | 0.295 | 0.00614 | -0.086 | 48.114
-0.5 | 0.353 | 0.00588 | -0.086 | 60.089
0 | 0.412 | 0.00609 | -0.087 | 67.551
0.5 | 0.47 | 0.00575 | -0.087 | 81.72
1 | 0.528 | 0.00548 | -0.087 | 96.369
1.5 | 0.586 | 0.00533 | -0.088 | 109.823
2 | 0.644 | 0.00522 | -0.088 | 123.426
2.5 | 0.701 | 0.00514 | -0.088 | 136.486
3 | 0.758 | 0.00517 | -0.089 | 146.677
3.5 | 0.814 | 0.0052 | -0.089 | 156.537
4 | 0.867 | 0.00535 | -0.089 | 162.159
4.5 | 0.918 | 0.00644 | -0.09 | 142.602
5 | 0.962 | 0.00668 | -0.09 | 143.93
5.5 | 0.998 | 0.00687 | -0.09 | 145.359
6 | 1.026 | 0.00708 | -0.09 | 144.992
6.5 | 1.044 | 0.0073 | -0.091 | 143.007
7 | 1.051 | 0.0074 | -0.091 | 142.02
7.5 | 1.045 | 0.00758 | -0.091 | 137.898
8 | 1.028 | 0.00785 | -0.092 | 130.864
8.5 | 0.809 | 0.05191 | -0.05 | 15.582
9 | 0.777 | 0.05568 | -0.049 | 13.953
9.5 | 0.738 | 0.05994 | -0.047 | 12.311
10 | 0.697 | 0.06355 | -0.048 | 10.964
10.5 | 0.65 | 0.06845 | -0.046 | 9.5
11 | 0.604 | 0.07289 | -0.046 | 8.284
11.5 | 0.557 | 0.07762 | -0.045 | 7.169
12 | 0.51 | 0.0831 | -0.044 | 6.143

## 52. Re 2M Mach 0.10 (2)
BIGFOIL.COM POLAR EXPORT
HN-1027
HN-1027 |  |  |  | Cl Max: | 1.3355 | at alpha= | 10.5 | deg
XFOIL ncrit=9 |  |  |  | L/D Max: | 131.988 | at alpha= | 2.5 | deg
Re: | 2000000 |  |  | Cd Min: | 0.03539 | at alpha= | 11 | deg
Mach: | 0.1 |  |  | Cl=0 at alpha= | -99 | deg
|  |  |  | @ Cl=0.1, Cd= | 0.00398
|  |  |  | @ Cl=0.4, Cd= | 0.0040033
|  |  |  | @ Cl=0.6, Cd= | 0.004555
alpha (deg) | Cl | Cd | Cm | Cl/Cd
0 | 0.3822 | 0.00398 | -0.0898 | 96.0302
0.5 | 0.4357 | 0.00405 | -0.0893 | 107.5802
1 | 0.4894 | 0.00413 | -0.0887 | 118.4988
1.5 | 0.5411 | 0.00431 | -0.0878 | 125.5452
2 | 0.5871 | 0.00446 | -0.0854 | 131.6368
2.5 | 0.6441 | 0.00488 | -0.0858 | 131.9877
3 | 0.6969 | 0.00537 | -0.0853 | 129.7765
3.5 | 0.7476 | 0.00613 | -0.0845 | 121.9576
4 | 0.799 | 0.00681 | -0.0838 | 117.3275
4.5 | 0.8487 | 0.00771 | -0.0829 | 110.0778
5 | 0.8996 | 0.00846 | -0.0821 | 106.3357
5.5 | 0.9505 | 0.0092 | -0.0813 | 103.3152
6 | 1.001 | 0.00999 | -0.0804 | 100.2002
6.5 | 1.0504 | 0.01098 | -0.079 | 95.6648
7 | 1.1003 | 0.01181 | -0.0779 | 93.1668
7.5 | 1.1495 | 0.01268 | -0.0768 | 90.6546
8 | 1.1975 | 0.01368 | -0.0755 | 87.5365
8.5 | 1.2365 | 0.01593 | -0.0726 | 77.6208
9 | 1.2652 | 0.01972 | -0.0681 | 64.1582
9.5 | 1.2943 | 0.02341 | -0.0641 | 55.2883
10 | 1.3195 | 0.02712 | -0.0599 | 48.6541
10.5 | 1.3355 | 0.03119 | -0.0549 | 42.8182
11 | 1.3324 | 0.03539 | -0.0474 | 37.6491

## 53. Re 2M Mach 0.25 (1)
BIGFOIL.COM POLAR EXPORT
HN-1027
HN-1027 |  |  |  | Cl Max: | 1.039 | at alpha= | 6.5 | deg
JavaFoil+Calcfoil stall+Eppler ext transition |  |  |  | L/D Max: | 161.246 | at alpha= | 4 | deg
Re: | 2000000 |  |  | Cd Min: | 0.00521 | at alpha= | 2.5 | deg
Mach: | 0.25 |  |  | Cl=0 at alpha= | -3.5345 | deg
|  |  |  | @ Cl=0.1, Cd= | 0.08132
|  |  |  | @ Cl=0.4, Cd= | 0.08132
|  |  |  | @ Cl=0.6, Cd= | 0.08132
alpha (deg) | Cl | Cd | Cm | Cl/Cd
-13 | -0.053 | 0.09087 | -0.037 | -0.578
-12.5 | -0.05 | 0.08553 | -0.037 | -0.583
-12 | -0.047 | 0.08045 | -0.037 | -0.585
-11.5 | -0.044 | 0.07563 | -0.038 | -0.587
-11 | -0.086 | 0.07348 | -0.036 | -1.166
-10.5 | -0.145 | 0.0695 | -0.036 | -2.088
-10 | -0.188 | 0.06462 | -0.036 | -2.908
-9.5 | -0.223 | 0.06083 | -0.036 | -3.661
-9 | -0.244 | 0.05737 | -0.035 | -4.258
-8.5 | -0.256 | 0.0537 | -0.034 | -4.775
-8 | -0.261 | 0.05073 | -0.034 | -5.139
-7.5 | -0.257 | 0.0475 | -0.034 | -5.409
-7 | -0.245 | 0.04472 | -0.035 | -5.478
-6.5 | -0.225 | 0.04195 | -0.036 | -5.376
-6 | -0.199 | 0.0395 | -0.038 | -5.038
-5.5 | -0.167 | 0.03637 | -0.044 | -4.596
-5 | -0.16 | 0.00713 | -0.086 | -22.475
-4.5 | -0.087 | 0.03399 | -0.037 | -2.57
-4 | -0.054 | 0.00689 | -0.086 | -7.789
-3.5 | 0.004 | 0.00674 | -0.087 | 0.557
-3 | 0.063 | 0.00665 | -0.087 | 9.442
-2.5 | 0.123 | 0.00651 | -0.087 | 18.859
-2 | 0.183 | 0.00569 | -0.088 | 32.15
-1.5 | 0.243 | 0.00542 | -0.088 | 44.915
-1 | 0.303 | 0.00626 | -0.089 | 48.473
-0.5 | 0.363 | 0.00598 | -0.089 | 60.769
0 | 0.423 | 0.00622 | -0.089 | 68.016
0.5 | 0.483 | 0.00585 | -0.09 | 82.542
1 | 0.542 | 0.00557 | -0.09 | 97.351
1.5 | 0.602 | 0.00544 | -0.09 | 110.749
2 | 0.661 | 0.00533 | -0.091 | 123.977
2.5 | 0.72 | 0.00521 | -0.091 | 138.319
3 | 0.779 | 0.00526 | -0.091 | 148.069
3.5 | 0.836 | 0.00533 | -0.091 | 156.722
4 | 0.89 | 0.00552 | -0.092 | 161.246
4.5 | 0.941 | 0.00663 | -0.092 | 141.931
5 | 0.983 | 0.00688 | -0.092 | 142.864
5.5 | 1.015 | 0.00711 | -0.093 | 142.897
6 | 1.035 | 0.00734 | -0.093 | 140.966
6.5 | 1.039 | 0.00759 | -0.093 | 136.878
7 | 1.025 | 0.0077 | -0.094 | 133.131
7.5 | 0.991 | 0.00786 | -0.094 | 126.041
8 | 0.753 | 0.0511 | -0.045 | 14.728
8.5 | 0.692 | 0.05446 | -0.045 | 12.707
9 | 0.617 | 0.05849 | -0.045 | 10.548
9.5 | 0.532 | 0.06186 | -0.048 | 8.595
10 | 0.435 | 0.06651 | -0.047 | 6.547
10.5 | 0.332 | 0.07167 | -0.045 | 4.627
11 | 0.213 | 0.0765 | -0.044 | 2.778
11.5 | 0.085 | 0.08132 | -0.044 | 1.044

## 54. Re 2M Mach 0.25 (2)
BIGFOIL.COM POLAR EXPORT
HN-1027
HN-1027 |  |  |  | Cl Max: | 1.2835 | at alpha= | 9.5 | deg
XFOIL ncrit=9 |  |  |  | L/D Max: | 132.44 | at alpha= | 2.5 | deg
Re: | 2000000 |  |  | Cd Min: | 0.18559 | at alpha= | 14.5 | deg
Mach: | 0.25 |  |  | Cl=0 at alpha= | -3.487 | deg
|  |  |  | @ Cl=0.1, Cd= | 0.0055871
|  |  |  | @ Cl=0.4, Cd= | 0.0040693
|  |  |  | @ Cl=0.6, Cd= | 0.004572
alpha (deg) | Cl | Cd | Cm | Cl/Cd
-13 | -0.4943 | 0.15108 | -0.0069 | -3.2718
-12.5 | -0.4828 | 0.1446 | -0.0091 | -3.3389
-12 | -0.4721 | 0.13784 | -0.0113 | -3.425
-11.5 | -0.4615 | 0.13138 | -0.0133 | -3.5127
-11 | -0.4525 | 0.12452 | -0.0153 | -3.634
-10.5 | -0.4442 | 0.11767 | -0.0172 | -3.775
-10 | -0.4363 | 0.11063 | -0.0192 | -3.9438
-9.5 | -0.4292 | 0.10379 | -0.0211 | -4.1353
-9 | -0.4234 | 0.0971 | -0.0229 | -4.3605
-8.5 | -0.4204 | 0.09051 | -0.0242 | -4.6448
-8 | -0.4213 | 0.08411 | -0.025 | -5.0089
-7.5 | -0.4295 | 0.07792 | -0.025 | -5.5121
-7 | -0.3942 | 0.06634 | -0.042 | -5.9421
-6.5 | -0.3443 | 0.05087 | -0.0669 | -6.7682
-6 | -0.2985 | 0.01544 | -0.0927 | -19.3329
-5.5 | -0.238 | 0.01271 | -0.0939 | -18.7254
-5 | -0.1751 | 0.01062 | -0.095 | -16.4878
-4.5 | -0.1156 | 0.00911 | -0.0951 | -12.6894
-4 | -0.0592 | 0.00712 | -0.0947 | -8.3146
-3.5 | -0.0015 | 0.00622 | -0.0942 | -0.24116
-3 | 0.056 | 0.00591 | -0.0938 | 9.4755
-2 | 0.1691 | 0.00508 | -0.0931 | 33.2874
-1.5 | 0.2252 | 0.00467 | -0.0929 | 48.2227
-1 | 0.2811 | 0.00433 | -0.0927 | 64.9192
-0.5 | 0.3369 | 0.00411 | -0.0924 | 81.9708
0 | 0.3927 | 0.00406 | -0.092 | 96.7241
0.5 | 0.4478 | 0.00413 | -0.0914 | 108.4262
1 | 0.5033 | 0.00422 | -0.0909 | 119.2654
1.5 | 0.5567 | 0.00441 | -0.0899 | 126.2358
2 | 0.6048 | 0.00459 | -0.0875 | 131.7647
2.5 | 0.6622 | 0.005 | -0.0875 | 132.44
3 | 0.7167 | 0.00552 | -0.0869 | 129.837
3.5 | 0.769 | 0.00631 | -0.086 | 121.87
4 | 0.822 | 0.00703 | -0.0851 | 116.9275
4.5 | 0.8735 | 0.00795 | -0.0839 | 109.8742
5 | 0.926 | 0.00877 | -0.0828 | 105.5872
5.5 | 0.9791 | 0.00953 | -0.0817 | 102.7387
6 | 1.0314 | 0.01043 | -0.0803 | 98.8878
6.5 | 1.0818 | 0.01161 | -0.0784 | 93.1783
7 | 1.1326 | 0.01269 | -0.0766 | 89.2514
7.5 | 1.181 | 0.01405 | -0.0744 | 84.0569
8 | 1.2239 | 0.01612 | -0.0712 | 75.9243
8.5 | 1.2573 | 0.01956 | -0.0666 | 64.2791
9 | 1.2812 | 0.02431 | -0.0611 | 52.7026
9.5 | 1.2835 | 0.03107 | -0.0535 | 41.3099
10 | 1.2384 | 0.03959 | -0.0416 | 31.2806
10.5 | 1.1721 | 0.05053 | -0.035 | 23.1961
11 | 1.1298 | 0.06169 | -0.0377 | 18.3142
11.5 | 1.0966 | 0.07587 | -0.0471 | 14.4537
12 | 1.0732 | 0.09373 | -0.0604 | 11.4499
12.5 | 1.0463 | 0.1148 | -0.0718 | 9.1141
13 | 0.9859 | 0.14452 | -0.0867 | 6.8219
13.5 | 0.9708 | 0.16245 | -0.0959 | 5.976
14.5 | 0.98 | 0.18559 | -0.1082 | 5.2805

## 55. Re 2M Mach 0.50 (1)
BIGFOIL.COM POLAR EXPORT
HN-1027
HN-1027 |  |  |  | Cl Max: | 2.514 | at alpha= | 20 | deg
JavaFoil+Calcfoil stall+Eppler ext transition |  |  |  | L/D Max: | 154.269 | at alpha= | 3.5 | deg
Re: | 2000000 |  |  | Cd Min: | 0.00568 | at alpha= | -1 | deg
Mach: | 0.5 |  |  | Cl=0 at alpha= | -3.54 | deg
|  |  |  | @ Cl=0.1, Cd= | 0.0068899
|  |  |  | @ Cl=0.4, Cd= | 0.0064084
|  |  |  | @ Cl=0.6, Cd= | 0.0061106
alpha (deg) | Cl | Cd | Cm | Cl/Cd
-20 | -0.842 | 0.17659 | -0.046 | -4.768
-19.5 | -0.818 | 0.16766 | -0.046 | -4.876
-19 | -0.793 | 0.16369 | -0.046 | -4.845
-18.5 | -0.769 | 0.15898 | -0.047 | -4.835
-18 | -0.743 | 0.15402 | -0.046 | -4.825
-17.5 | -0.718 | 0.14935 | -0.045 | -4.805
-17 | -0.693 | 0.14386 | -0.045 | -4.814
-16.5 | -0.668 | 0.13947 | -0.045 | -4.789
-16 | -0.643 | 0.13477 | -0.045 | -4.771
-15.5 | -0.619 | 0.13108 | -0.046 | -4.721
-15 | -0.592 | 0.12568 | -0.044 | -4.711
-14.5 | -0.567 | 0.1203 | -0.044 | -4.712
-14 | -0.542 | 0.11472 | -0.044 | -4.722
-13.5 | -0.517 | 0.11103 | -0.044 | -4.653
-13 | -0.491 | 0.10747 | -0.044 | -4.572
-12.5 | -0.465 | 0.10205 | -0.042 | -4.559
-12 | -0.44 | 0.09869 | -0.042 | -4.457
-11.5 | -0.414 | 0.09562 | -0.042 | -4.334
-11 | -0.389 | 0.09323 | -0.043 | -4.172
-10.5 | -0.363 | 0.08804 | -0.041 | -4.123
-10 | -0.337 | 0.07245 | -0.041 | -4.656
-9.5 | -0.312 | 0.0635 | -0.042 | -4.91
-9 | -0.286 | 0.05792 | -0.043 | -4.939
-8.5 | -0.26 | 0.0535 | -0.044 | -4.866
-8 | -0.234 | 0.05835 | -0.04 | -4.009
-7.5 | -0.208 | 0.05126 | -0.04 | -4.057
-7 | -0.182 | 0.04652 | -0.041 | -3.914
-6.5 | -0.156 | 0.0426 | -0.044 | -3.667
-6 | -0.13 | 0.0421 | -0.039 | -3.082
-5.5 | -0.104 | 0.03944 | -0.037 | -2.624
-5 | -0.077 | 0.03665 | -0.042 | -2.113
-4.5 | -0.086 | 0.03488 | -0.042 | -2.461
-4 | -0.046 | 0.03281 | -0.046 | -1.399
-3.5 | 0.004 | 0.0071 | -0.097 | 0.578
-3 | 0.069 | 0.00694 | -0.097 | 10.008
-2.5 | 0.137 | 0.00683 | -0.098 | 19.992
-2 | 0.204 | 0.00592 | -0.098 | 34.486
-1.5 | 0.272 | 0.0058 | -0.099 | 46.869
-1 | 0.339 | 0.00568 | -0.099 | 59.659
-0.5 | 0.406 | 0.00648 | -0.099 | 62.65
0 | 0.473 | 0.00632 | -0.1 | 74.761
0.5 | 0.539 | 0.00632 | -0.1 | 85.353
1 | 0.606 | 0.00609 | -0.1 | 99.529
1.5 | 0.673 | 0.00588 | -0.101 | 114.369
2 | 0.739 | 0.00575 | -0.101 | 128.389
2.5 | 0.804 | 0.00577 | -0.102 | 139.334
3 | 0.869 | 0.00583 | -0.102 | 149.03
3.5 | 0.93 | 0.00603 | -0.102 | 154.269
4 | 0.986 | 0.0066 | -0.103 | 149.327
4.5 | 1.032 | 0.00759 | -0.103 | 135.953
5 | 1.044 | 0.00804 | -0.103 | 129.826
5.5 | 0.963 | 0.00843 | -0.104 | 114.16
6 | 0.638 | 0.00877 | -0.104 | 72.751
6.5 | 0.672 | 0.00897 | -0.104 | 74.907
7 | 0.566 | 0.05067 | -0.042 | 11.168
7.5 | 0.601 | 0.04891 | -0.061 | 12.296
8 | 0.621 | 0.05769 | -0.045 | 10.761
8.5 | 0.648 | 0.07504 | -0.045 | 8.634
9 | 0.676 | 0.06329 | -0.048 | 10.683
9.5 | 0.703 | 0.07228 | -0.047 | 9.727
10 | 0.731 | 0.08564 | -0.049 | 8.535
10.5 | 0.758 | 0.09059 | -0.05 | 8.371
11 | 0.786 | 0.09366 | -0.05 | 8.387
11.5 | 0.814 | 0.09926 | -0.053 | 8.206
12 | 0.842 | 0.1034 | -0.053 | 8.14
12.5 | 0.869 | 0.10675 | -0.053 | 8.14
13 | 0.898 | 0.11282 | -0.056 | 7.959
13.5 | 0.926 | 0.11514 | -0.057 | 8.04
14 | 0.953 | 0.12187 | -0.057 | 7.82
14.5 | 0.981 | 0.12488 | -0.058 | 7.856
15 | 1.011 | 0.13144 | -0.06 | 7.692
15.5 | 1.038 | 0.13464 | -0.061 | 7.712
16 | 1.066 | 0.13966 | -0.061 | 7.631
16.5 | 1.094 | 0.14307 | -0.062 | 7.645
17 | 1.124 | 0.14949 | -0.064 | 7.522
17.5 | 1.151 | 0.15315 | -0.064 | 7.519
18 | 1.179 | 0.15811 | -0.064 | 7.456
18.5 | 2.354 | 0.16436 | -0.065 | 14.321
19 | 2.407 | 0.17028 | -0.066 | 14.137
19.5 | 2.468 | 0.17459 | -0.069 | 14.135
20 | 2.514 | 0.17822 | -0.068 | 14.106

## 56. Re 2M Mach 0.50 (2)
BIGFOIL.COM POLAR EXPORT
HN-1027
HN-1027 |  |  |  | Cl Max: | 1.2645 | at alpha= | 20 | deg
XFOIL ncrit=9 |  |  |  | L/D Max: | 134.592 | at alpha= | 2.5 | deg
Re: | 2000000 |  |  | Cd Min: | 0.32373 | at alpha= | 20 | deg
Mach: | 0.5 |  |  | Cl=0 at alpha= | -3.4169 | deg
|  |  |  | @ Cl=0.1, Cd= | 0.0060359
|  |  |  | @ Cl=0.4, Cd= | 0.0044609
|  |  |  | @ Cl=0.6, Cd= | 0.004762
alpha (deg) | Cl | Cd | Cm | Cl/Cd
-6.5 | -0.3417 | 0.06511 | -0.0468 | -5.248
-6 | -0.3034 | 0.05257 | -0.0683 | -5.7714
-5.5 | -0.2496 | 0.03753 | -0.0924 | -6.6507
-4.5 | -0.1338 | 0.01499 | -0.1088 | -8.926
-4 | -0.0751 | 0.00957 | -0.1079 | -7.8474
-3.5 | -0.0109 | 0.00744 | -0.1063 | -1.4651
-3 | 0.0547 | 0.00636 | -0.105 | 8.6006
-2.5 | 0.1204 | 0.00589 | -0.1039 | 20.4414
-2 | 0.1849 | 0.00549 | -0.1032 | 33.6794
-1.5 | 0.2488 | 0.00505 | -0.1028 | 49.2673
-1 | 0.3121 | 0.00472 | -0.1024 | 66.1229
-0.5 | 0.3753 | 0.0045 | -0.1019 | 83.4
0 | 0.4384 | 0.0044 | -0.1015 | 99.6364
0.5 | 0.5009 | 0.00447 | -0.1007 | 112.0582
1 | 0.5638 | 0.00462 | -0.1 | 122.0346
1.5 | 0.625 | 0.00486 | -0.0988 | 128.6008
2 | 0.683 | 0.00515 | -0.0968 | 132.6214
2.5 | 0.7416 | 0.00551 | -0.0947 | 134.5917
3 | 0.8036 | 0.00615 | -0.0934 | 130.6667
3.5 | 0.8628 | 0.00707 | -0.0916 | 122.0368
4 | 0.9233 | 0.00795 | -0.0896 | 116.1384
4.5 | 0.9822 | 0.00905 | -0.087 | 108.5304
5 | 1.0431 | 0.01006 | -0.0842 | 103.6879
5.5 | 1.1015 | 0.0115 | -0.0801 | 95.7826
6 | 1.1505 | 0.0139 | -0.0741 | 82.7698
6.5 | 1.1848 | 0.01818 | -0.0659 | 65.1705
7 | 1.2016 | 0.02454 | -0.0569 | 48.965
7.5 | 1.1884 | 0.03124 | -0.0466 | 38.041
8 | 1.1549 | 0.03808 | -0.0381 | 30.3283
8.5 | 1.1124 | 0.04747 | -0.0365 | 23.4337
9 | 1.0772 | 0.05955 | -0.0424 | 18.089
9.5 | 1.0472 | 0.07545 | -0.0545 | 13.8794
10 | 1.0235 | 0.0936 | -0.0661 | 10.9348
10.5 | 1.0035 | 0.10964 | -0.0756 | 9.1527
11 | 0.9903 | 0.12458 | -0.0844 | 7.9491
11.5 | 0.9834 | 0.13896 | -0.0926 | 7.0769
12 | 0.9827 | 0.15276 | -0.1004 | 6.433
12.5 | 0.9873 | 0.16585 | -0.1076 | 5.953
13 | 0.9963 | 0.1783 | -0.1144 | 5.5878
13.5 | 1.0085 | 0.1902 | -0.121 | 5.3023
14 | 1.022 | 0.20168 | -0.1274 | 5.0674
14.5 | 1.0387 | 0.21397 | -0.1336 | 4.8544
15 | 1.0571 | 0.22446 | -0.1395 | 4.7095
15.5 | 1.0763 | 0.23452 | -0.1453 | 4.5894
16 | 1.0962 | 0.24435 | -0.151 | 4.4862
16.5 | 1.1165 | 0.2539 | -0.1566 | 4.3974
17 | 1.135 | 0.26418 | -0.1625 | 4.2963
17.5 | 1.156 | 0.27419 | -0.1683 | 4.2161
18 | 1.1772 | 0.28418 | -0.1742 | 4.1424
18.5 | 1.1986 | 0.2942 | -0.1801 | 4.0741
19 | 1.2221 | 0.30504 | -0.1863 | 4.0064
19.5 | 1.2434 | 0.31452 | -0.1921 | 3.9533
20 | 1.2645 | 0.32373 | -0.1979 | 3.906

## 57. Re 3M Mach 0.00 (1)
BIGFOIL.COM POLAR EXPORT
HN-1027
HN-1027 |  |  |  | Cl Max: | 1.053 | at alpha= | 7 | deg
JavaFoil+Calcfoil stall+Eppler ext transition |  |  |  | L/D Max: | 158.036 | at alpha= | 4 | deg
Re: | 3000000 |  |  | Cd Min: | 0.00518 | at alpha= | 2 | deg
Mach: | 0 |  |  | Cl=0 at alpha= | -3.5357 | deg
|  |  |  | @ Cl=0.1, Cd= | 0.006296
|  |  |  | @ Cl=0.4, Cd= | 0.0060962
|  |  |  | @ Cl=0.6, Cd= | 0.07559
alpha (deg) | Cl | Cd | Cm | Cl/Cd
-14.5 | -0.215 | 0.10269 | -0.036 | -2.094
-14 | -0.229 | 0.09747 | -0.036 | -2.347
-13.5 | -0.243 | 0.09274 | -0.036 | -2.619
-13 | -0.257 | 0.08744 | -0.036 | -2.942
-12.5 | -0.272 | 0.0827 | -0.036 | -3.285
-12 | -0.286 | 0.07785 | -0.037 | -3.67
-11.5 | -0.299 | 0.07353 | -0.036 | -4.064
-11 | -0.311 | 0.06936 | -0.036 | -4.478
-10.5 | -0.32 | 0.06563 | -0.036 | -4.877
-10 | -0.327 | 0.06165 | -0.036 | -5.305
-9.5 | -0.33 | 0.05833 | -0.035 | -5.659
-9 | -0.326 | 0.05465 | -0.036 | -5.97
-8.5 | -0.317 | 0.05123 | -0.038 | -6.191
-8 | -0.303 | 0.04829 | -0.038 | -6.279
-7.5 | -0.285 | 0.04475 | -0.041 | -6.38
-7 | -0.325 | 0.00702 | -0.081 | -46.222
-6.5 | -0.29 | 0.00737 | -0.082 | -39.413
-6 | -0.251 | 0.00715 | -0.082 | -35.078
-5.5 | -0.206 | 0.00695 | -0.083 | -29.688
-5 | -0.158 | 0.00679 | -0.083 | -23.285
-4.5 | -0.106 | 0.00662 | -0.083 | -16.079
-4 | -0.052 | 0.00653 | -0.084 | -8.02
-3.5 | 0.004 | 0.00642 | -0.084 | 0.568
-3 | 0.061 | 0.00637 | -0.084 | 9.567
-2.5 | 0.119 | 0.00626 | -0.085 | 18.994
-2 | 0.177 | 0.00564 | -0.085 | 31.43
-1.5 | 0.236 | 0.00542 | -0.085 | 43.453
-1 | 0.294 | 0.0063 | -0.086 | 46.65
-0.5 | 0.352 | 0.00603 | -0.086 | 58.309
0 | 0.41 | 0.00611 | -0.086 | 67.03
0.5 | 0.467 | 0.00578 | -0.087 | 80.81
1 | 0.525 | 0.00551 | -0.087 | 95.281
1.5 | 0.583 | 0.00538 | -0.087 | 108.347
2 | 0.64 | 0.00518 | -0.088 | 123.537
2.5 | 0.698 | 0.00519 | -0.088 | 134.556
3 | 0.754 | 0.00519 | -0.088 | 145.303
3.5 | 0.81 | 0.00524 | -0.089 | 154.649
4 | 0.863 | 0.00546 | -0.089 | 158.036
4.5 | 0.914 | 0.00624 | -0.089 | 146.455
5 | 0.958 | 0.00635 | -0.089 | 150.735
5.5 | 0.995 | 0.00639 | -0.09 | 155.682
6 | 1.024 | 0.00658 | -0.09 | 155.649
6.5 | 1.044 | 0.00678 | -0.09 | 153.933
7 | 1.053 | 0.00688 | -0.091 | 153.05
7.5 | 1.051 | 0.00706 | -0.091 | 148.847
8 | 1.038 | 0.00734 | -0.091 | 141.521
8.5 | 1.015 | 0.0075 | -0.091 | 135.411
9 | 0.983 | 0.00768 | -0.092 | 127.996
9.5 | 0.943 | 0.00785 | -0.092 | 120.102
10 | 0.894 | 0.01389 | -0.092 | 64.385
10.5 | 0.835 | 0.01706 | -0.091 | 48.904
11 | 0.727 | 0.02966 | -0.082 | 24.497
11.5 | 0.619 | 0.06273 | -0.064 | 9.866
12 | 0.564 | 0.07559 | -0.055 | 7.467

## 58. Re 3M Mach 0.00 (2)
BIGFOIL.COM POLAR EXPORT
HN-1027
HN-1027 |  |  |  | Cl Max: | 1.405 | at alpha= | 11 | deg
XFOIL ncrit=9 |  |  |  | L/D Max: | 133.673 | at alpha= | 3 | deg
Re: | 3000000 |  |  | Cd Min: | 0.17401 | at alpha= | 15 | deg
Mach: | 0 |  |  | Cl=0 at alpha= | -3.4909 | deg
|  |  |  | @ Cl=0.1, Cd= | 0.0051395
|  |  |  | @ Cl=0.4, Cd= | 0.0040411
|  |  |  | @ Cl=0.6, Cd= | 0.0046948
alpha (deg) | Cl | Cd | Cm | Cl/Cd
-7.5 | -0.4555 | 0.01329 | -0.0865 | -34.2739
-7 | -0.3922 | 0.01146 | -0.0891 | -34.2234
-6.5 | -0.3281 | 0.0112 | -0.0913 | -29.2946
-6 | -0.2776 | 0.0092 | -0.0909 | -30.1739
-5.5 | -0.2196 | 0.00843 | -0.0916 | -26.0498
-5 | -0.1647 | 0.0074 | -0.0915 | -22.2568
-4.5 | -0.1103 | 0.00655 | -0.0912 | -16.8397
-4 | -0.0558 | 0.00605 | -0.0909 | -9.2231
-3.5 | -0.001 | 0.00571 | -0.0906 | -0.17513
-3 | 0.0537 | 0.00536 | -0.0902 | 10.0187
-2.5 | 0.1083 | 0.0051 | -0.0899 | 21.2353
-2 | 0.1627 | 0.00483 | -0.0897 | 33.6853
-1.5 | 0.2169 | 0.00452 | -0.0896 | 47.9867
-1 | 0.2713 | 0.00433 | -0.0895 | 62.6559
-0.5 | 0.3258 | 0.00411 | -0.0894 | 79.2701
0 | 0.3799 | 0.00403 | -0.0893 | 94.268
0.5 | 0.4342 | 0.00406 | -0.0891 | 106.9458
1 | 0.4882 | 0.00418 | -0.0888 | 116.7943
1.5 | 0.5413 | 0.0044 | -0.0883 | 123.0227
2 | 0.5935 | 0.00467 | -0.0877 | 127.0878
2.5 | 0.6433 | 0.00486 | -0.0864 | 132.3663
3 | 0.6951 | 0.0052 | -0.0856 | 133.6731
3.5 | 0.7459 | 0.00594 | -0.0849 | 125.5724
4 | 0.7976 | 0.00656 | -0.0844 | 121.5854
4.5 | 0.8486 | 0.00727 | -0.0837 | 116.7263
5 | 0.8998 | 0.00794 | -0.0831 | 113.3249
5.5 | 0.9516 | 0.00852 | -0.0825 | 111.6901
6 | 1.0021 | 0.00928 | -0.0816 | 107.9849
6.5 | 1.0538 | 0.00982 | -0.081 | 107.3116
7 | 1.1046 | 0.01046 | -0.0802 | 105.6023
7.5 | 1.1546 | 0.01117 | -0.0794 | 103.3662
8 | 1.1995 | 0.0126 | -0.0776 | 95.1984
8.5 | 1.2486 | 0.01331 | -0.0767 | 93.8092
9 | 1.2934 | 0.01458 | -0.075 | 88.7106
9.5 | 1.3335 | 0.01644 | -0.0726 | 81.1131
10 | 1.3676 | 0.01902 | -0.0693 | 71.9033
10.5 | 1.3922 | 0.02275 | -0.0648 | 61.1956
11 | 1.405 | 0.02752 | -0.059 | 51.0538
11.5 | 1.3901 | 0.03344 | -0.05 | 41.57
12 | 1.3479 | 0.04001 | -0.0397 | 33.6891
12.5 | 1.3033 | 0.04856 | -0.0354 | 26.839
13 | 1.2512 | 0.06129 | -0.0383 | 20.4144
13.5 | 1.2114 | 0.07693 | -0.0478 | 15.7468
14 | 1.1711 | 0.09804 | -0.062 | 11.9451
14.5 | 1.1319 | 0.12157 | -0.0756 | 9.3107
15 | 1.012 | 0.17401 | -0.1015 | 5.8158

## 59. Re 3M Mach 0.10 (1)
BIGFOIL.COM POLAR EXPORT
HN-1027
HN-1027 |  |  |  | Cl Max: | 1.051 | at alpha= | 7 | deg
JavaFoil+Calcfoil stall+Eppler ext transition |  |  |  | L/D Max: | 158.253 | at alpha= | 4 | deg
Re: | 3000000 |  |  | Cd Min: | 0.0052 | at alpha= | 2 | deg
Mach: | 0.1 |  |  | Cl=0 at alpha= | -3.5351 | deg
|  |  |  | @ Cl=0.1, Cd= | 0.0063091
|  |  |  | @ Cl=0.4, Cd= | 0.0061137
|  |  |  | @ Cl=0.6, Cd= | 0.07765
alpha (deg) | Cl | Cd | Cm | Cl/Cd
-14.5 | -0.181 | 0.10347 | -0.036 | -1.748
-14 | -0.196 | 0.09841 | -0.036 | -1.991
-13.5 | -0.212 | 0.09308 | -0.036 | -2.273
-13 | -0.228 | 0.08804 | -0.036 | -2.588
-12.5 | -0.244 | 0.08351 | -0.036 | -2.926
-12 | -0.261 | 0.07831 | -0.037 | -3.329
-11.5 | -0.276 | 0.07383 | -0.037 | -3.745
-11 | -0.291 | 0.06976 | -0.037 | -4.172
-10.5 | -0.304 | 0.06591 | -0.036 | -4.605
-10 | -0.313 | 0.06187 | -0.037 | -5.066
-9.5 | -0.319 | 0.0584 | -0.036 | -5.469
-9 | -0.318 | 0.05511 | -0.036 | -5.768
-8.5 | -0.311 | 0.05129 | -0.038 | -6.062
-8 | -0.299 | 0.04842 | -0.038 | -6.174
-7.5 | -0.283 | 0.04495 | -0.041 | -6.287
-7 | -0.261 | 0.04159 | -0.044 | -6.284
-6.5 | -0.289 | 0.00735 | -0.082 | -39.375
-6 | -0.251 | 0.00714 | -0.083 | -35.084
-5.5 | -0.207 | 0.00697 | -0.083 | -29.633
-5 | -0.158 | 0.00679 | -0.083 | -23.352
-4.5 | -0.107 | 0.00668 | -0.084 | -16.005
-4 | -0.053 | 0.00653 | -0.084 | -8.048
-3.5 | 0.004 | 0.00642 | -0.084 | 0.571
-3 | 0.061 | 0.00641 | -0.085 | 9.55
-2.5 | 0.119 | 0.00626 | -0.085 | 19.094
-2 | 0.178 | 0.00567 | -0.085 | 31.415
-1.5 | 0.237 | 0.00543 | -0.086 | 43.638
-1 | 0.295 | 0.00631 | -0.086 | 46.748
-0.5 | 0.353 | 0.00605 | -0.086 | 58.456
0 | 0.412 | 0.00613 | -0.087 | 67.17
0.5 | 0.47 | 0.0058 | -0.087 | 80.936
1 | 0.528 | 0.00553 | -0.087 | 95.455
1.5 | 0.586 | 0.00539 | -0.088 | 108.63
2 | 0.644 | 0.0052 | -0.088 | 123.869
2.5 | 0.701 | 0.0052 | -0.088 | 134.874
3 | 0.758 | 0.0052 | -0.089 | 145.72
3.5 | 0.814 | 0.00526 | -0.089 | 154.806
4 | 0.867 | 0.00548 | -0.089 | 158.253
4.5 | 0.918 | 0.00626 | -0.09 | 146.595
5 | 0.962 | 0.00639 | -0.09 | 150.619
5.5 | 0.998 | 0.00643 | -0.09 | 155.351
6 | 1.026 | 0.00662 | -0.09 | 154.963
6.5 | 1.044 | 0.00683 | -0.091 | 152.841
7 | 1.051 | 0.00693 | -0.091 | 151.605
7.5 | 1.045 | 0.00711 | -0.091 | 147.004
8 | 1.028 | 0.00739 | -0.092 | 139.17
8.5 | 0.999 | 0.00758 | -0.092 | 131.892
9 | 0.961 | 0.00775 | -0.092 | 123.945
9.5 | 0.915 | 0.00794 | -0.092 | 115.224
10 | 0.858 | 0.01588 | -0.092 | 54.033
10.5 | 0.784 | 0.01832 | -0.09 | 42.77
11 | 0.631 | 0.05423 | -0.068 | 11.643
11.5 | 0.567 | 0.06848 | -0.059 | 8.279
12 | 0.515 | 0.07765 | -0.053 | 6.632

## 60. Re 3M Mach 0.10 (2)
BIGFOIL.COM POLAR EXPORT
HN-1027
HN-1027 |  |  |  | Cl Max: | 1.3793 | at alpha= | 10.5 | deg
XFOIL ncrit=9 |  |  |  | L/D Max: | 133.87 | at alpha= | 3 | deg
Re: | 3000000 |  |  | Cd Min: | 0.2642 | at alpha= | 19 | deg
Mach: | 0.1 |  |  | Cl=0 at alpha= | -99 | deg
|  |  |  | @ Cl=0.1, Cd= | 0.00405
|  |  |  | @ Cl=0.4, Cd= | 0.0040567
|  |  |  | @ Cl=0.6, Cd= | 0.0047029
alpha (deg) | Cl | Cd | Cm | Cl/Cd
0 | 0.3818 | 0.00405 | -0.0897 | 94.2716
0.5 | 0.4364 | 0.00407 | -0.0895 | 107.2236
1 | 0.4907 | 0.0042 | -0.0892 | 116.8333
1.5 | 0.5442 | 0.00441 | -0.0887 | 123.4014
2 | 0.5966 | 0.00469 | -0.0881 | 127.2068
2.5 | 0.6468 | 0.00488 | -0.0868 | 132.541
3 | 0.6988 | 0.00522 | -0.086 | 133.8697
3.5 | 0.7498 | 0.00597 | -0.0852 | 125.5946
4 | 0.8018 | 0.0066 | -0.0846 | 121.4848
4.5 | 0.8532 | 0.00731 | -0.0839 | 116.7168
5 | 0.9047 | 0.00799 | -0.0832 | 113.229
5.5 | 0.9568 | 0.00858 | -0.0826 | 111.5152
6 | 1.0078 | 0.00933 | -0.0817 | 108.0171
6.5 | 1.0599 | 0.0099 | -0.081 | 107.0606
7 | 1.111 | 0.01057 | -0.0801 | 105.1088
7.5 | 1.1612 | 0.01132 | -0.0792 | 102.5795
8 | 1.2065 | 0.01277 | -0.0772 | 94.4792
8.5 | 1.2545 | 0.01371 | -0.0759 | 91.5026
9 | 1.2975 | 0.01533 | -0.0737 | 84.638
9.5 | 1.3346 | 0.01767 | -0.0707 | 75.5291
10 | 1.3638 | 0.02104 | -0.0665 | 64.8194
10.5 | 1.3793 | 0.02597 | -0.0608 | 53.1113
11 | 1.3756 | 0.03208 | -0.0533 | 42.8803
11.5 | 1.34 | 0.03798 | -0.0423 | 35.2817
12 | 1.2928 | 0.04611 | -0.0358 | 28.0373
12.5 | 1.2483 | 0.05666 | -0.0364 | 22.0314
13 | 1.2023 | 0.07187 | -0.0446 | 16.7288
13.5 | 1.168 | 0.09032 | -0.0574 | 12.9318
14 | 1.1301 | 0.11352 | -0.0714 | 9.9551
14.5 | 1.0791 | 0.1405 | -0.0854 | 7.6804
16.5 | 1.012 | 0.22188 | -0.125 | 4.561
17 | 1.0257 | 0.23025 | -0.1299 | 4.4547
17.5 | 1.04 | 0.23819 | -0.1347 | 4.3663
18 | 1.0548 | 0.2456 | -0.1393 | 4.2948
18.5 | 1.0655 | 0.25605 | -0.145 | 4.1613
19 | 1.0808 | 0.2642 | -0.1498 | 4.0908

## 61. Re 3M Mach 0.25 (1)
BIGFOIL.COM POLAR EXPORT
HN-1027
HN-1027 |  |  |  | Cl Max: | 1.039 | at alpha= | 6.5 | deg
JavaFoil+Calcfoil stall+Eppler ext transition |  |  |  | L/D Max: | 159.357 | at alpha= | 4 | deg
Re: | 3000000 |  |  | Cd Min: | 0.00526 | at alpha= | 2.5 | deg
Mach: | 0.25 |  |  | Cl=0 at alpha= | -3.5345 | deg
|  |  |  | @ Cl=0.1, Cd= | 0.07728
|  |  |  | @ Cl=0.4, Cd= | 0.07728
|  |  |  | @ Cl=0.6, Cd= | 0.07728
alpha (deg) | Cl | Cd | Cm | Cl/Cd
-11.5 | -0.044 | 0.07324 | -0.04 | -0.607
-11 | -0.086 | 0.07129 | -0.038 | -1.203
-10.5 | -0.145 | 0.06733 | -0.038 | -2.158
-10 | -0.188 | 0.06265 | -0.038 | -3.005
-9.5 | -0.223 | 0.05882 | -0.039 | -3.793
-9 | -0.245 | 0.05568 | -0.038 | -4.395
-8.5 | -0.257 | 0.0524 | -0.037 | -4.901
-8 | -0.261 | 0.04942 | -0.037 | -5.282
-7.5 | -0.258 | 0.04631 | -0.039 | -5.561
-7 | -0.246 | 0.04296 | -0.042 | -5.73
-6.5 | -0.28 | 0.00696 | -0.084 | -40.322
-6 | -0.247 | 0.00727 | -0.085 | -34.036
-5.5 | -0.207 | 0.00709 | -0.085 | -29.188
-5 | -0.16 | 0.00687 | -0.086 | -23.304
-4.5 | -0.109 | 0.00676 | -0.086 | -16.076
-4 | -0.054 | 0.00663 | -0.086 | -8.101
-3.5 | 0.004 | 0.00651 | -0.087 | 0.577
-3 | 0.063 | 0.00646 | -0.087 | 9.714
-2.5 | 0.123 | 0.00636 | -0.087 | 19.296
-2 | 0.183 | 0.00577 | -0.088 | 31.715
-1.5 | 0.243 | 0.00553 | -0.088 | 43.987
-1 | 0.303 | 0.00643 | -0.089 | 47.178
-0.5 | 0.363 | 0.00615 | -0.089 | 59.102
0 | 0.423 | 0.00624 | -0.089 | 67.797
0.5 | 0.483 | 0.00591 | -0.09 | 81.628
1 | 0.542 | 0.00562 | -0.09 | 96.456
1.5 | 0.602 | 0.00547 | -0.09 | 110.085
2 | 0.661 | 0.0053 | -0.091 | 124.754
2.5 | 0.72 | 0.00526 | -0.091 | 136.879
3 | 0.779 | 0.00531 | -0.091 | 146.719
3.5 | 0.836 | 0.00537 | -0.091 | 155.463
4 | 0.89 | 0.00558 | -0.092 | 159.357
4.5 | 0.941 | 0.00645 | -0.092 | 145.958
5 | 0.983 | 0.00657 | -0.092 | 149.581
5.5 | 1.015 | 0.00665 | -0.093 | 152.737
6 | 1.035 | 0.00687 | -0.093 | 150.69
6.5 | 1.039 | 0.00711 | -0.093 | 146.22
7 | 1.025 | 0.00722 | -0.094 | 141.871
7.5 | 0.991 | 0.00744 | -0.094 | 133.183
8 | 0.935 | 0.00765 | -0.094 | 122.307
8.5 | 0.86 | 0.00794 | -0.094 | 108.314
9 | 0.764 | 0.01335 | -0.094 | 57.221
9.5 | 0.651 | 0.0165 | -0.094 | 39.48
10 | 0.454 | 0.05097 | -0.069 | 8.905
10.5 | 0.335 | 0.06679 | -0.054 | 5.011
11 | 0.214 | 0.07231 | -0.052 | 2.957
11.5 | 0.085 | 0.07728 | -0.051 | 1.105

## 62. Re 3M Mach 0.25 (2)
BIGFOIL.COM POLAR EXPORT
HN-1027
HN-1027 |  |  |  | Cl Max: | 1.2984 | at alpha= | 9.5 | deg
XFOIL ncrit=9 |  |  |  | L/D Max: | 134.644 | at alpha= | 3 | deg
Re: | 3000000 |  |  | Cd Min: | 0.12868 | at alpha= | 13 | deg
Mach: | 0.25 |  |  | Cl=0 at alpha= | -99 | deg
|  |  |  | @ Cl=0.1, Cd= | 0.00411
|  |  |  | @ Cl=0.4, Cd= | 0.0041127
|  |  |  | @ Cl=0.6, Cd= | 0.0047156
alpha (deg) | Cl | Cd | Cm | Cl/Cd
0 | 0.3924 | 0.00411 | -0.0919 | 95.4745
0.5 | 0.4487 | 0.00413 | -0.0917 | 108.6441
1 | 0.5047 | 0.00427 | -0.0913 | 118.1967
1.5 | 0.5597 | 0.0045 | -0.0908 | 124.3778
2 | 0.6139 | 0.00479 | -0.0901 | 128.1628
2.5 | 0.6662 | 0.005 | -0.0888 | 133.24
3 | 0.719 | 0.00534 | -0.0877 | 134.6442
3.5 | 0.7717 | 0.00611 | -0.0868 | 126.3011
4 | 0.8252 | 0.0068 | -0.086 | 121.3529
4.5 | 0.8786 | 0.00752 | -0.0851 | 116.8351
5 | 0.9321 | 0.00824 | -0.0841 | 113.1189
5.5 | 0.9857 | 0.00894 | -0.0831 | 110.2573
6 | 1.0395 | 0.00966 | -0.0819 | 107.6087
6.5 | 1.0932 | 0.01039 | -0.0806 | 105.2166
7 | 1.1457 | 0.01126 | -0.0791 | 101.7496
7.5 | 1.1904 | 0.01317 | -0.0761 | 90.3872
8 | 1.2358 | 0.01495 | -0.0733 | 82.6622
8.5 | 1.2723 | 0.01801 | -0.0691 | 70.6441
9 | 1.2967 | 0.0228 | -0.0634 | 56.8728
9.5 | 1.2984 | 0.0298 | -0.0556 | 43.5705
10 | 1.2676 | 0.03707 | -0.0449 | 34.1948
10.5 | 1.2214 | 0.04455 | -0.0367 | 27.4164
11 | 1.1807 | 0.05383 | -0.0357 | 21.9339
11.5 | 1.143 | 0.06648 | -0.0421 | 17.1931
12 | 1.1108 | 0.08404 | -0.055 | 13.2175
12.5 | 1.0826 | 0.10567 | -0.0679 | 10.2451
13 | 1.0398 | 0.12868 | -0.0796 | 8.0805

## 63. Re 3M Mach 0.50 (1)
BIGFOIL.COM POLAR EXPORT
HN-1027
HN-1027 |  |  |  | Cl Max: | 2.515 | at alpha= | 20 | deg
JavaFoil+Calcfoil stall+Eppler ext transition |  |  |  | L/D Max: | 154.493 | at alpha= | 4 | deg
Re: | 3000000 |  |  | Cd Min: | 0.00576 | at alpha= | 2 | deg
Mach: | 0.5 |  |  | Cl=0 at alpha= | -3.5328 | deg
|  |  |  | @ Cl=0.1, Cd= | 0.0066799
|  |  |  | @ Cl=0.4, Cd= | 0.0065722
|  |  |  | @ Cl=0.6, Cd= | 0.0061697
alpha (deg) | Cl | Cd | Cm | Cl/Cd
-20 | -0.842 | 0.16872 | -0.046 | -4.993
-19.5 | -0.818 | 0.16074 | -0.046 | -5.088
-19 | -0.793 | 0.15637 | -0.047 | -5.074
-18.5 | -0.769 | 0.15155 | -0.047 | -5.074
-18 | -0.744 | 0.14643 | -0.047 | -5.083
-17.5 | -0.718 | 0.14082 | -0.046 | -5.099
-17 | -0.693 | 0.13716 | -0.045 | -5.053
-16.5 | -0.668 | 0.1328 | -0.046 | -5.032
-16 | -0.643 | 0.12823 | -0.046 | -5.018
-15.5 | -0.619 | 0.12799 | -0.047 | -4.837
-15 | -0.592 | 0.11847 | -0.044 | -5
-14.5 | -0.567 | 0.11407 | -0.044 | -4.972
-14 | -0.542 | 0.10873 | -0.044 | -4.985
-13.5 | -0.517 | 0.10509 | -0.044 | -4.918
-13 | -0.492 | 0.10168 | -0.045 | -4.835
-12.5 | -0.466 | 0.09317 | -0.043 | -4.997
-12 | -0.44 | 0.08287 | -0.044 | -5.314
-11.5 | -0.415 | 0.0757 | -0.044 | -5.482
-11 | -0.389 | 0.06993 | -0.045 | -5.57
-10.5 | -0.363 | 0.08195 | -0.042 | -4.433
-10 | -0.338 | 0.06883 | -0.042 | -4.905
-9.5 | -0.312 | 0.06127 | -0.043 | -5.094
-9 | -0.287 | 0.0561 | -0.046 | -5.11
-8.5 | -0.262 | 0.05115 | -0.049 | -5.112
-8 | -0.234 | 0.05318 | -0.041 | -4.401
-7.5 | -0.208 | 0.04924 | -0.041 | -4.226
-7 | -0.182 | 0.04502 | -0.044 | -4.051
-6.5 | -0.158 | 0.04022 | -0.053 | -3.916
-6 | -0.13 | 0.04138 | -0.041 | -3.139
-5.5 | -0.104 | 0.03858 | -0.041 | -2.687
-5 | -0.096 | 0.00731 | -0.096 | -13.175
-4.5 | -0.107 | 0.0072 | -0.096 | -14.827
-4 | -0.057 | 0.007 | -0.097 | -8.143
-3.5 | 0.004 | 0.00686 | -0.097 | 0.599
-3 | 0.069 | 0.00673 | -0.097 | 10.326
-2.5 | 0.137 | 0.00662 | -0.098 | 20.622
-2 | 0.204 | 0.00595 | -0.098 | 34.307
-1.5 | 0.272 | 0.00588 | -0.099 | 46.21
-1 | 0.339 | 0.00629 | -0.099 | 53.894
-0.5 | 0.406 | 0.0066 | -0.099 | 61.494
0 | 0.473 | 0.00639 | -0.1 | 73.998
0.5 | 0.539 | 0.00637 | -0.1 | 84.683
1 | 0.606 | 0.00615 | -0.1 | 98.483
1.5 | 0.673 | 0.0058 | -0.101 | 115.989
2 | 0.739 | 0.00576 | -0.101 | 128.182
2.5 | 0.804 | 0.00576 | -0.102 | 139.581
3 | 0.869 | 0.00581 | -0.102 | 149.666
3.5 | 0.93 | 0.00605 | -0.102 | 153.776
4 | 0.986 | 0.00638 | -0.103 | 154.493
4.5 | 1.032 | 0.00735 | -0.103 | 140.47
5 | 1.044 | 0.00765 | -0.103 | 136.471
5.5 | 0.963 | 0.00799 | -0.104 | 120.435
6 | 0.638 | 0.00831 | -0.104 | 76.767
6.5 | 0.672 | 0.00845 | -0.104 | 79.508
7 | 0.567 | 0.04895 | -0.048 | 11.585
7.5 | 0.739 | 0.00895 | -0.105 | 82.568
8 | 0.622 | 0.05534 | -0.05 | 11.246
8.5 | 0.648 | 0.06313 | -0.046 | 10.269
9 | 0.68 | 0.05993 | -0.057 | 11.355
9.5 | 0.704 | 0.06884 | -0.05 | 10.226
10 | 0.731 | 0.08305 | -0.05 | 8.805
10.5 | 0.759 | 0.08548 | -0.051 | 8.876
11 | 0.786 | 0.08855 | -0.051 | 8.876
11.5 | 0.815 | 0.09262 | -0.054 | 8.801
12 | 0.842 | 0.09602 | -0.054 | 8.771
12.5 | 0.87 | 0.09936 | -0.054 | 8.752
13 | 0.899 | 0.10563 | -0.058 | 8.514
13.5 | 0.926 | 0.10831 | -0.057 | 8.553
14 | 0.954 | 0.11334 | -0.057 | 8.414
14.5 | 0.982 | 0.11737 | -0.058 | 8.364
15 | 1.013 | 0.12352 | -0.062 | 8.2
15.5 | 1.039 | 0.12738 | -0.061 | 8.154
16 | 1.067 | 0.1306 | -0.061 | 8.167
16.5 | 1.095 | 0.13503 | -0.062 | 8.108
17 | 1.127 | 0.14084 | -0.066 | 7.999
17.5 | 1.152 | 0.14496 | -0.064 | 7.946
18 | 1.18 | 0.1498 | -0.065 | 7.875
18.5 | 2.356 | 0.15322 | -0.066 | 15.375
19 | 2.413 | 0.16019 | -0.067 | 15.062
19.5 | 2.473 | 0.1656 | -0.07 | 14.933
20 | 2.515 | 0.16656 | -0.068 | 15.102

## 64. Re 3M Mach 0.50 (2)
BIGFOIL.COM POLAR EXPORT
HN-1027
HN-1027 |  |  |  | Cl Max: | 1.2663 | at alpha= | 20 | deg
XFOIL ncrit=9 |  |  |  | L/D Max: | 135.523 | at alpha= | 2.5 | deg
Re: | 3000000 |  |  | Cd Min: | 0.32519 | at alpha= | 20 | deg
Mach: | 0.5 |  |  | Cl=0 at alpha= | -3.4049 | deg
|  |  |  | @ Cl=0.1, Cd= | 0.0056359
|  |  |  | @ Cl=0.4, Cd= | 0.0044412
|  |  |  | @ Cl=0.6, Cd= | 0.0047392
alpha (deg) | Cl | Cd | Cm | Cl/Cd
-20 | -0.7612 | 0.2709 | 0.0449 | -2.8099
-19.5 | -0.7403 | 0.26292 | 0.0404 | -2.8157
-19 | -0.7192 | 0.25483 | 0.0359 | -2.8223
-18.5 | -0.6984 | 0.2467 | 0.0316 | -2.831
-18 | -0.6793 | 0.23828 | 0.0275 | -2.8508
-17.5 | -0.6591 | 0.2306 | 0.0234 | -2.8582
-17 | -0.6391 | 0.22304 | 0.0195 | -2.8654
-16.5 | -0.6192 | 0.21548 | 0.0156 | -2.8736
-16 | -0.5993 | 0.20777 | 0.0119 | -2.8844
-15.5 | -0.5799 | 0.20003 | 0.0083 | -2.8991
-15 | -0.5602 | 0.19217 | 0.0049 | -2.9151
-14.5 | -0.5417 | 0.18431 | 0.0016 | -2.9391
-14 | -0.5244 | 0.17624 | -0.0016 | -2.9755
-13.5 | -0.508 | 0.16843 | -0.0046 | -3.0161
-13 | -0.4925 | 0.16053 | -0.0076 | -3.068
-12.5 | -0.4779 | 0.15307 | -0.0101 | -3.1221
-12 | -0.4645 | 0.14554 | -0.0125 | -3.1916
-11.5 | -0.4552 | 0.13749 | -0.0147 | -3.3108
-11 | -0.4439 | 0.13068 | -0.0164 | -3.3968
-10.5 | -0.4331 | 0.12369 | -0.0182 | -3.5015
-10 | -0.4229 | 0.11696 | -0.0199 | -3.6158
-9.5 | -0.414 | 0.11016 | -0.0214 | -3.7582
-9 | -0.4064 | 0.1034 | -0.0227 | -3.9304
-8.5 | -0.4004 | 0.09677 | -0.0239 | -4.1376
-8 | -0.3966 | 0.09032 | -0.0247 | -4.3911
-7.5 | -0.3732 | 0.08195 | -0.0315 | -4.554
-7 | -0.3464 | 0.07307 | -0.0408 | -4.7407
-6.5 | -0.3344 | 0.06058 | -0.0551 | -5.52
-6 | -0.2844 | 0.04587 | -0.0825 | -6.2001
-5 | -0.183 | 0.02044 | -0.1099 | -8.953
-4.5 | -0.1354 | 0.01303 | -0.1093 | -10.3914
-4 | -0.0766 | 0.00887 | -0.1074 | -8.6359
-3.5 | -0.0124 | 0.00711 | -0.1057 | -1.744
-3 | 0.0528 | 0.00586 | -0.1044 | 9.0102
-2 | 0.1834 | 0.00524 | -0.1027 | 35
-1.5 | 0.2474 | 0.00495 | -0.1023 | 49.9798
-1 | 0.3115 | 0.0047 | -0.102 | 66.2766
-0.5 | 0.3753 | 0.00448 | -0.1018 | 83.7723
0 | 0.439 | 0.00438 | -0.1015 | 100.2283
0.5 | 0.5023 | 0.00444 | -0.1011 | 113.1306
1 | 0.5658 | 0.00458 | -0.1005 | 123.5371
1.5 | 0.6281 | 0.00487 | -0.0997 | 128.9733
2 | 0.69 | 0.00521 | -0.0987 | 132.4376
2.5 | 0.7508 | 0.00554 | -0.0972 | 135.5235
3.5 | 0.868 | 0.00674 | -0.0928 | 128.7834
4 | 0.9291 | 0.00759 | -0.0909 | 122.4111
4.5 | 0.9905 | 0.00849 | -0.0886 | 116.6667
5 | 1.0531 | 0.00938 | -0.086 | 112.2708
5.5 | 1.1149 | 0.0105 | -0.0824 | 106.181
6 | 1.1659 | 0.01278 | -0.0765 | 91.2285
6.5 | 1.2009 | 0.01702 | -0.0682 | 70.5582
7 | 1.2147 | 0.02381 | -0.0586 | 51.0164
7.5 | 1.1986 | 0.03116 | -0.0479 | 38.466
8 | 1.1624 | 0.038 | -0.0385 | 30.5895
8.5 | 1.1234 | 0.04676 | -0.0359 | 24.0248
9 | 1.0867 | 0.05837 | -0.0411 | 18.6174
9.5 | 1.0555 | 0.07374 | -0.0528 | 14.3138
10 | 1.0322 | 0.09201 | -0.0653 | 11.2183
10.5 | 1.013 | 0.10812 | -0.075 | 9.3692
11 | 0.9999 | 0.12304 | -0.0839 | 8.1266
11.5 | 0.9928 | 0.13738 | -0.0923 | 7.2267
12 | 0.9915 | 0.15118 | -0.1002 | 6.5584
12.5 | 0.9951 | 0.16443 | -0.1077 | 6.0518
13 | 1.0026 | 0.17739 | -0.1148 | 5.652
13.5 | 1.0131 | 0.19023 | -0.1217 | 5.3257
14 | 1.0263 | 0.2024 | -0.1283 | 5.0707
14.5 | 1.0396 | 0.21383 | -0.1348 | 4.8618
15 | 1.0579 | 0.22442 | -0.1407 | 4.7139
15.5 | 1.0771 | 0.23491 | -0.1465 | 4.5852
16 | 1.097 | 0.24522 | -0.1523 | 4.4735
16.5 | 1.1175 | 0.25547 | -0.1581 | 4.3743
17 | 1.1384 | 0.26544 | -0.1639 | 4.2887
17.5 | 1.1609 | 0.27576 | -0.1698 | 4.2098
18 | 1.1822 | 0.28545 | -0.1755 | 4.1415
18.5 | 1.2033 | 0.29464 | -0.1813 | 4.084
19 | 1.2233 | 0.30471 | -0.1873 | 4.0146
19.5 | 1.2448 | 0.31503 | -0.1933 | 3.9514
20 | 1.2663 | 0.32519 | -0.1992 | 3.894

## 65. Re 4M Mach 0.00 (1)
BIGFOIL.COM POLAR EXPORT
HN-1027
HN-1027 |  |  |  | Cl Max: | 1.053 | at alpha= | 7 | deg
JavaFoil+Calcfoil stall+Eppler ext transition |  |  |  | L/D Max: | 163.022 | at alpha= | 6 | deg
Re: | 4000000 |  |  | Cd Min: | 0.00523 | at alpha= | 3 | deg
Mach: | 0 |  |  | Cl=0 at alpha= | -3.5357 | deg
|  |  |  | @ Cl=0.1, Cd= | 0.0062128
|  |  |  | @ Cl=0.4, Cd= | 0.0063072
|  |  |  | @ Cl=0.6, Cd= | 0.05534
alpha (deg) | Cl | Cd | Cm | Cl/Cd
-12.5 | -0.272 | 0.08104 | -0.038 | -3.356
-12 | -0.286 | 0.07612 | -0.038 | -3.76
-11.5 | -0.299 | 0.07201 | -0.038 | -4.156
-11 | -0.311 | 0.06793 | -0.038 | -4.579
-10.5 | -0.321 | 0.06432 | -0.038 | -4.984
-10 | -0.328 | 0.06027 | -0.039 | -5.437
-9.5 | -0.331 | 0.05696 | -0.038 | -5.808
-9 | -0.327 | 0.05337 | -0.04 | -6.131
-8.5 | -0.319 | 0.04894 | -0.044 | -6.519
-8 | -0.307 | 0.04399 | -0.048 | -6.984
-7.5 | -0.353 | 0.00698 | -0.081 | -50.592
-7 | -0.325 | 0.00683 | -0.081 | -47.544
-6.5 | -0.29 | 0.00713 | -0.082 | -40.732
-6 | -0.251 | 0.00693 | -0.082 | -36.187
-5.5 | -0.206 | 0.00675 | -0.083 | -30.569
-5 | -0.158 | 0.00662 | -0.083 | -23.871
-4.5 | -0.106 | 0.00649 | -0.083 | -16.397
-4 | -0.052 | 0.00644 | -0.084 | -8.123
-3.5 | 0.004 | 0.00632 | -0.084 | 0.577
-3 | 0.061 | 0.00628 | -0.084 | 9.692
-2.5 | 0.119 | 0.00618 | -0.085 | 19.239
-2 | 0.177 | 0.00576 | -0.085 | 30.747
-1.5 | 0.236 | 0.00601 | -0.085 | 39.196
-1 | 0.294 | 0.0064 | -0.086 | 45.877
-0.5 | 0.352 | 0.00615 | -0.086 | 57.158
0 | 0.41 | 0.00634 | -0.086 | 64.631
0.5 | 0.467 | 0.00589 | -0.087 | 79.429
1 | 0.525 | 0.00562 | -0.087 | 93.494
1.5 | 0.583 | 0.00536 | -0.087 | 108.822
2 | 0.64 | 0.00527 | -0.088 | 121.482
2.5 | 0.698 | 0.00524 | -0.088 | 133.252
3 | 0.754 | 0.00523 | -0.088 | 144.363
3.5 | 0.81 | 0.00526 | -0.089 | 153.93
4 | 0.863 | 0.00538 | -0.089 | 160.489
4.5 | 0.914 | 0.00606 | -0.089 | 150.923
5 | 0.958 | 0.0062 | -0.089 | 154.471
5.5 | 0.995 | 0.00631 | -0.09 | 157.818
6 | 1.024 | 0.00628 | -0.09 | 163.022
6.5 | 1.044 | 0.00647 | -0.09 | 161.251
7 | 1.053 | 0.00657 | -0.091 | 160.32
7.5 | 1.051 | 0.00674 | -0.091 | 155.932
8 | 1.038 | 0.007 | -0.091 | 148.196
8.5 | 1.015 | 0.00716 | -0.091 | 141.757
9 | 0.983 | 0.00735 | -0.092 | 133.756
9.5 | 0.943 | 0.00751 | -0.092 | 125.52
10 | 0.898 | 0.00775 | -0.092 | 115.779
10.5 | 0.844 | 0.01327 | -0.092 | 63.634
11 | 0.785 | 0.01713 | -0.091 | 45.811
11.5 | 0.714 | 0.02074 | -0.089 | 34.422
12 | 0.59 | 0.05534 | -0.071 | 10.663

## 66. Re 4M Mach 0.00 (2)
BIGFOIL.COM POLAR EXPORT
HN-1027
HN-1027 |  |  |  | Cl Max: | 1.461 | at alpha= | 11.5 | deg
XFOIL ncrit=9 |  |  |  | L/D Max: | 131.147 | at alpha= | 3 | deg
Re: | 4000000 |  |  | Cd Min: | 0.14611 | at alpha= | 15.5 | deg
Mach: | 0 |  |  | Cl=0 at alpha= | -99 | deg
|  |  |  | @ Cl=0.1, Cd= | 0.00414
|  |  |  | @ Cl=0.4, Cd= | 0.0041363
|  |  |  | @ Cl=0.6, Cd= | 0.0047727
alpha (deg) | Cl | Cd | Cm | Cl/Cd
0 | 0.3797 | 0.00414 | -0.0892 | 91.715
0.5 | 0.4345 | 0.00413 | -0.0891 | 105.2058
1 | 0.4883 | 0.00427 | -0.0889 | 114.356
1.5 | 0.5419 | 0.00449 | -0.0886 | 120.6904
2 | 0.5952 | 0.00475 | -0.0882 | 125.3053
2.5 | 0.648 | 0.005 | -0.0877 | 129.6
3 | 0.6977 | 0.00532 | -0.0865 | 131.1466
3.5 | 0.7477 | 0.0058 | -0.0855 | 128.9138
4 | 0.7995 | 0.00643 | -0.0849 | 124.339
4.5 | 0.8515 | 0.00701 | -0.0844 | 121.4693
5 | 0.9034 | 0.00761 | -0.0838 | 118.7122
5.5 | 0.9557 | 0.00812 | -0.0833 | 117.697
6 | 1.0071 | 0.00875 | -0.0826 | 115.0971
6.5 | 1.0591 | 0.00927 | -0.0821 | 114.2503
7 | 1.1102 | 0.00987 | -0.0814 | 112.4823
7.5 | 1.1597 | 0.01069 | -0.0803 | 108.4846
8 | 1.2092 | 0.01142 | -0.0795 | 105.8844
8.5 | 1.2597 | 0.01193 | -0.0788 | 105.5909
9 | 1.307 | 0.01287 | -0.0776 | 101.554
9.5 | 1.3514 | 0.01416 | -0.0759 | 95.4379
10 | 1.3922 | 0.01585 | -0.0736 | 87.836
10.5 | 1.4267 | 0.01826 | -0.0704 | 78.1325
11 | 1.4533 | 0.02146 | -0.0662 | 67.7213
11.5 | 1.461 | 0.02652 | -0.0596 | 55.0905
12 | 1.4309 | 0.033 | -0.0482 | 43.3606
12.5 | 1.3873 | 0.03976 | -0.0386 | 34.8919
13 | 1.3382 | 0.04911 | -0.035 | 27.249
13.5 | 1.2926 | 0.06138 | -0.0384 | 21.059
14 | 1.2438 | 0.07918 | -0.0493 | 15.7085
14.5 | 1.2103 | 0.09843 | -0.0621 | 12.296
15 | 1.1707 | 0.12142 | -0.0755 | 9.6417
15.5 | 1.126 | 0.14611 | -0.0888 | 7.7065

## 67. Re 4M Mach 0.10 (1)
BIGFOIL.COM POLAR EXPORT
HN-1027
HN-1027 |  |  |  | Cl Max: | 1.051 | at alpha= | 7 | deg
JavaFoil+Calcfoil stall+Eppler ext transition |  |  |  | L/D Max: | 162.308 | at alpha= | 6 | deg
Re: | 4000000 |  |  | Cd Min: | 0.00524 | at alpha= | 3 | deg
Mach: | 0.1 |  |  | Cl=0 at alpha= | -3.5351 | deg
|  |  |  | @ Cl=0.1, Cd= | 0.0062128
|  |  |  | @ Cl=0.4, Cd= | 0.0063214
|  |  |  | @ Cl=0.6, Cd= | 0.06747
alpha (deg) | Cl | Cd | Cm | Cl/Cd
-12.5 | -0.245 | 0.08195 | -0.037 | -2.984
-12 | -0.261 | 0.0768 | -0.038 | -3.399
-11.5 | -0.277 | 0.07235 | -0.038 | -3.827
-11 | -0.291 | 0.06823 | -0.038 | -4.272
-10.5 | -0.304 | 0.06452 | -0.038 | -4.711
-10 | -0.314 | 0.06037 | -0.039 | -5.203
-9.5 | -0.32 | 0.05709 | -0.039 | -5.606
-9 | -0.319 | 0.05389 | -0.039 | -5.911
-8.5 | -0.312 | 0.04948 | -0.043 | -6.316
-8 | -0.302 | 0.04533 | -0.046 | -6.655
-7.5 | -0.35 | 0.00708 | -0.081 | -49.419
-7 | -0.323 | 0.0068 | -0.082 | -47.438
-6.5 | -0.289 | 0.00714 | -0.082 | -40.562
-6 | -0.251 | 0.00698 | -0.083 | -35.872
-5.5 | -0.207 | 0.00676 | -0.083 | -30.581
-5 | -0.158 | 0.00662 | -0.083 | -23.949
-4.5 | -0.107 | 0.0065 | -0.084 | -16.435
-4 | -0.053 | 0.00645 | -0.084 | -8.15
-3.5 | 0.004 | 0.00631 | -0.084 | 0.581
-3 | 0.061 | 0.00628 | -0.085 | 9.751
-2.5 | 0.119 | 0.00618 | -0.085 | 19.336
-2 | 0.178 | 0.00576 | -0.085 | 30.898
-1.5 | 0.237 | 0.00557 | -0.086 | 42.536
-1 | 0.295 | 0.00642 | -0.086 | 45.957
-0.5 | 0.353 | 0.00617 | -0.086 | 57.247
0 | 0.412 | 0.00636 | -0.087 | 64.76
0.5 | 0.47 | 0.0059 | -0.087 | 79.57
1 | 0.528 | 0.00563 | -0.087 | 93.748
1.5 | 0.586 | 0.00538 | -0.088 | 108.873
2 | 0.644 | 0.00528 | -0.088 | 121.801
2.5 | 0.701 | 0.00525 | -0.088 | 133.547
3 | 0.758 | 0.00524 | -0.089 | 144.75
3.5 | 0.814 | 0.00528 | -0.089 | 154.026
4 | 0.867 | 0.0054 | -0.089 | 160.631
4.5 | 0.918 | 0.00608 | -0.09 | 151.09
5 | 0.962 | 0.00623 | -0.09 | 154.383
5.5 | 0.998 | 0.00634 | -0.09 | 157.518
6 | 1.026 | 0.00632 | -0.09 | 162.308
6.5 | 1.044 | 0.00652 | -0.091 | 160.114
7 | 1.051 | 0.00662 | -0.091 | 158.812
7.5 | 1.045 | 0.00679 | -0.091 | 153.98
8 | 1.028 | 0.00705 | -0.092 | 145.735
8.5 | 0.999 | 0.00725 | -0.092 | 137.872
9 | 0.961 | 0.00742 | -0.092 | 129.562
9.5 | 0.915 | 0.00759 | -0.092 | 120.491
10 | 0.863 | 0.00785 | -0.093 | 109.928
10.5 | 0.801 | 0.01604 | -0.092 | 49.951
11 | 0.731 | 0.01812 | -0.091 | 40.336
11.5 | 0.645 | 0.02563 | -0.086 | 25.149
12 | 0.526 | 0.06747 | -0.063 | 7.789

## 68. Re 4M Mach 0.10 (2)
BIGFOIL.COM POLAR EXPORT
HN-1027
HN-1027 |  |  |  | Cl Max: | 1.4308 | at alpha= | 11 | deg
XFOIL ncrit=9 |  |  |  | L/D Max: | 462 | at alpha= | -0.5 | deg
Re: | 4000000 |  |  | Cd Min: | 0.21454 | at alpha= | -20 | deg
Mach: | 0.1 |  |  | Cl=0 at alpha= | -3.441 | deg
|  |  |  | @ Cl=0.1, Cd= | 0.00086262
|  |  |  | @ Cl=0.4, Cd= | 0.0041467
|  |  |  | @ Cl=0.6, Cd= | 0.0047675
alpha (deg) | Cl | Cd | Cm | Cl/Cd
-20 | -0.5101 | 0.21454 | 0.0253 | -2.3776
-19.5 | -0.4977 | 0.20852 | 0.0216 | -2.3868
-19 | -0.4852 | 0.20259 | 0.0179 | -2.395
-18.5 | -0.4726 | 0.19675 | 0.0142 | -2.402
-18 | -0.4602 | 0.19092 | 0.0106 | -2.4104
-17.5 | -0.448 | 0.18514 | 0.007 | -2.4198
-17 | -0.436 | 0.17943 | 0.0035 | -2.4299
-15.5 | -0.5615 | 0.18349 | 0.0076 | -3.0601
-15 | -0.548 | 0.17697 | 0.0048 | -3.0966
-14.5 | -0.5344 | 0.17069 | 0.0021 | -3.1308
-14 | -0.5205 | 0.16463 | -0.0006 | -3.1616
-13.5 | -0.5086 | 0.15762 | -0.0031 | -3.2267
-13 | -0.4946 | 0.15053 | -0.0056 | -3.2857
-12.5 | -0.4841 | 0.14347 | -0.0079 | -3.3742
-12 | -0.4751 | 0.13628 | -0.01 | -3.4862
-11.5 | -0.4662 | 0.12944 | -0.012 | -3.6017
-11 | -0.4594 | 0.12222 | -0.0139 | -3.7588
-10.5 | -0.4521 | 0.11538 | -0.0158 | -3.9184
-10 | -0.4472 | 0.10809 | -0.0177 | -4.1373
-8 | -0.4913 | 0.00306 | -0.0878 | -160.5556
-7.5 | -0.4353 | 0.00213 | -0.0894 | -204.3662
-7 | -0.3827 | 0.00207 | -0.089 | -184.8792
-6.5 | -0.3278 | 0.00204 | -0.089 | -160.6863
-6 | -0.2773 | 0.0015 | -0.0888 | -184.8667
-5.5 | -0.2243 | 0.00132 | -0.0886 | -169.9242
-5 | -0.1708 | 0.0012 | -0.0884 | -142.3333
-4.5 | -0.1164 | 0.00106 | -0.0883 | -109.8113
-4 | -0.0616 | 0.00098 | -0.0881 | -62.8571
-3.5 | -0.0065 | 0.00094 | -0.088 | -6.9149
-3 | 0.0486 | 0.0009 | -0.0879 | 54
-2.5 | 0.1036 | 0.00086 | -0.0878 | 120.4651
-2 | 0.1585 | 0.00082 | -0.0878 | 193.2927
-1.5 | 0.2135 | 0.00077 | -0.0879 | 277.2727
-1 | 0.2685 | 0.00074 | -0.088 | 362.8378
-0.5 | 0.3234 | 0.0007 | -0.0881 | 462
0 | 0.3816 | 0.00415 | -0.0896 | 91.9518
0.5 | 0.4368 | 0.00414 | -0.0895 | 105.5072
1 | 0.4908 | 0.00428 | -0.0893 | 114.6729
1.5 | 0.5448 | 0.0045 | -0.089 | 121.0667
2 | 0.5984 | 0.00476 | -0.0886 | 125.7143
2.5 | 0.6515 | 0.00501 | -0.0881 | 130.0399
3 | 0.7015 | 0.00534 | -0.0869 | 131.367
3.5 | 0.7518 | 0.00582 | -0.0858 | 129.1753
4 | 0.8038 | 0.00645 | -0.0852 | 124.6202
4.5 | 0.8562 | 0.00705 | -0.0846 | 121.4468
5 | 0.9083 | 0.00766 | -0.084 | 118.577
5.5 | 0.9611 | 0.00817 | -0.0834 | 117.6377
6 | 1.013 | 0.0088 | -0.0827 | 115.1136
6.5 | 1.0653 | 0.00934 | -0.0821 | 114.0578
7 | 1.1168 | 0.00997 | -0.0813 | 112.016
7.5 | 1.1651 | 0.01104 | -0.0798 | 105.5344
8 | 1.2168 | 0.01151 | -0.0792 | 105.7168
8.5 | 1.2667 | 0.0122 | -0.0783 | 103.8279
9 | 1.3129 | 0.0134 | -0.0766 | 97.9776
9.5 | 1.3553 | 0.01503 | -0.0743 | 90.173
10 | 1.3921 | 0.01733 | -0.0712 | 80.3289
10.5 | 1.4186 | 0.02085 | -0.0667 | 68.0384
11 | 1.4308 | 0.02579 | -0.0605 | 55.4789
11.5 | 1.4115 | 0.03235 | -0.0506 | 43.6321
12 | 1.3646 | 0.03906 | -0.0395 | 34.936
12.5 | 1.3192 | 0.04757 | -0.035 | 27.7318
13 | 1.2686 | 0.05994 | -0.0377 | 21.1645
13.5 | 1.2308 | 0.07495 | -0.0467 | 16.4216
14 | 1.1938 | 0.0948 | -0.0602 | 12.5928
14.5 | 1.162 | 0.11574 | -0.0726 | 10.0397
15 | 1.1192 | 0.13966 | -0.0853 | 8.0137
16 | 1.0083 | 0.207 | -0.1188 | 4.871

## 69. Re 4M Mach 0.25 (1)
BIGFOIL.COM POLAR EXPORT
HN-1027
HN-1027 |  |  |  | Cl Max: | 1.039 | at alpha= | 6.5 | deg
JavaFoil+Calcfoil stall+Eppler ext transition |  |  |  | L/D Max: | 159.641 | at alpha= | 4 | deg
Re: | 4000000 |  |  | Cd Min: | 0.00532 | at alpha= | 2.5 | deg
Mach: | 0.25 |  |  | Cl=0 at alpha= | -3.5345 | deg
|  |  |  | @ Cl=0.1, Cd= | 0.07518
|  |  |  | @ Cl=0.4, Cd= | 0.07518
|  |  |  | @ Cl=0.6, Cd= | 0.07518
alpha (deg) | Cl | Cd | Cm | Cl/Cd
-12 | -0.047 | 0.07665 | -0.04 | -0.616
-11.5 | -0.044 | 0.07218 | -0.041 | -0.616
-11 | -0.086 | 0.07011 | -0.039 | -1.225
-10.5 | -0.145 | 0.06621 | -0.039 | -2.197
-10 | -0.189 | 0.06138 | -0.041 | -3.072
-9.5 | -0.224 | 0.05739 | -0.041 | -3.896
-9 | -0.245 | 0.05444 | -0.04 | -4.503
-8.5 | -0.257 | 0.05121 | -0.04 | -5.026
-8 | -0.262 | 0.04844 | -0.041 | -5.405
-7.5 | -0.259 | 0.04424 | -0.045 | -5.857
-7 | -0.305 | 0.007 | -0.084 | -43.565
-6.5 | -0.281 | 0.00682 | -0.084 | -41.15
-6 | -0.247 | 0.00711 | -0.085 | -34.788
-5.5 | -0.207 | 0.0069 | -0.085 | -29.999
-5 | -0.16 | 0.00674 | -0.086 | -23.76
-4.5 | -0.109 | 0.00661 | -0.086 | -16.438
-4 | -0.054 | 0.00654 | -0.086 | -8.209
-3.5 | 0.004 | 0.00638 | -0.087 | 0.589
-3 | 0.063 | 0.00633 | -0.087 | 9.913
-2.5 | 0.123 | 0.00628 | -0.087 | 19.544
-2 | 0.183 | 0.00583 | -0.088 | 31.395
-1.5 | 0.243 | 0.00564 | -0.088 | 43.164
-1 | 0.303 | 0.00651 | -0.089 | 46.597
-0.5 | 0.363 | 0.00627 | -0.089 | 57.917
0 | 0.423 | 0.00647 | -0.089 | 65.408
0.5 | 0.483 | 0.00601 | -0.09 | 80.266
1 | 0.542 | 0.0057 | -0.09 | 95.082
1.5 | 0.602 | 0.00557 | -0.09 | 108.078
2 | 0.661 | 0.00535 | -0.091 | 123.566
2.5 | 0.72 | 0.00532 | -0.091 | 135.309
3 | 0.779 | 0.00533 | -0.091 | 146.208
3.5 | 0.836 | 0.00541 | -0.091 | 154.359
4 | 0.89 | 0.00557 | -0.092 | 159.641
4.5 | 0.941 | 0.00625 | -0.092 | 150.536
5 | 0.983 | 0.0064 | -0.092 | 153.495
5.5 | 1.015 | 0.00655 | -0.093 | 155.062
6 | 1.035 | 0.00656 | -0.093 | 157.865
6.5 | 1.039 | 0.00678 | -0.093 | 153.191
7 | 1.025 | 0.0069 | -0.094 | 148.608
7.5 | 0.991 | 0.00711 | -0.094 | 139.402
8 | 0.935 | 0.00732 | -0.094 | 127.798
8.5 | 0.86 | 0.0076 | -0.094 | 113.158
9 | 0.767 | 0.00784 | -0.095 | 97.84
9.5 | 0.657 | 0.01357 | -0.094 | 48.391
10 | 0.532 | 0.01689 | -0.094 | 31.499
10.5 | 0.352 | 0.04725 | -0.074 | 7.459
11 | 0.215 | 0.06879 | -0.057 | 3.131
11.5 | 0.086 | 0.07518 | -0.054 | 1.14

## 70. Re 4M Mach 0.25 (2)
BIGFOIL.COM POLAR EXPORT
HN-1027
HN-1027 |  |  |  | Cl Max: | 1.3289 | at alpha= | 9.5 | deg
XFOIL ncrit=9 |  |  |  | L/D Max: | 132.344 | at alpha= | 3 | deg
Re: | 4000000 |  |  | Cd Min: | 0.28814 | at alpha= | 20 | deg
Mach: | 0.25 |  |  | Cl=0 at alpha= | -99 | deg
|  |  |  | @ Cl=0.1, Cd= | 0.00421
|  |  |  | @ Cl=0.4, Cd= | 0.0042086
|  |  |  | @ Cl=0.6, Cd= | 0.0047705
alpha (deg) | Cl | Cd | Cm | Cl/Cd
0 | 0.3923 | 0.00421 | -0.0918 | 93.1829
0.5 | 0.4491 | 0.0042 | -0.0918 | 106.9286
1 | 0.5049 | 0.00433 | -0.0915 | 116.6051
1.5 | 0.5604 | 0.00457 | -0.0911 | 122.6258
2 | 0.6157 | 0.00485 | -0.0906 | 126.9485
2.5 | 0.6706 | 0.00512 | -0.0901 | 130.9766
3 | 0.7226 | 0.00546 | -0.0888 | 132.3443
3.5 | 0.7738 | 0.00595 | -0.0874 | 130.0504
4 | 0.8277 | 0.00662 | -0.0866 | 125.0302
4.5 | 0.8821 | 0.00723 | -0.0858 | 122.0055
5 | 0.9363 | 0.00786 | -0.085 | 119.1221
5.5 | 0.9901 | 0.00857 | -0.0839 | 115.5309
6 | 1.0453 | 0.0091 | -0.083 | 114.8681
6.5 | 1.0995 | 0.00976 | -0.0818 | 112.6537
7 | 1.1513 | 0.01075 | -0.0801 | 107.0977
7.5 | 1.2031 | 0.01171 | -0.0785 | 102.7412
8 | 1.251 | 0.01318 | -0.076 | 94.9165
8.5 | 1.2905 | 0.01576 | -0.0721 | 81.8845
9 | 1.3194 | 0.01986 | -0.0667 | 66.435
9.5 | 1.3289 | 0.02626 | -0.0594 | 50.6055
10 | 1.307 | 0.03432 | -0.0495 | 38.0828
10.5 | 1.259 | 0.04117 | -0.0385 | 30.5805
11 | 1.2174 | 0.04947 | -0.0349 | 24.6089
11.5 | 1.1779 | 0.06059 | -0.0383 | 19.4405
12 | 1.1429 | 0.07592 | -0.0487 | 15.054
12.5 | 1.1185 | 0.0949 | -0.0621 | 11.7861
13 | 1.086 | 0.11646 | -0.0733 | 9.3251
13.5 | 1.0485 | 0.13786 | -0.0847 | 7.6055
14 | 1.0032 | 0.16452 | -0.0989 | 6.0977
15 | 0.9951 | 0.19706 | -0.115 | 5.0497
15.5 | 1.0062 | 0.20717 | -0.1206 | 4.8569
16 | 1.0195 | 0.21602 | -0.1257 | 4.7195
16.5 | 1.0274 | 0.22837 | -0.1322 | 4.4988
17 | 1.0422 | 0.23746 | -0.1373 | 4.3889
17.5 | 1.0577 | 0.24632 | -0.1423 | 4.294
18 | 1.0736 | 0.25497 | -0.1473 | 4.2107
18.5 | 1.0898 | 0.26341 | -0.1522 | 4.1373
19 | 1.1066 | 0.27205 | -0.1572 | 4.0676
19.5 | 1.1245 | 0.28054 | -0.162 | 4.0083
20 | 1.1412 | 0.28814 | -0.1668 | 3.9606

## 71. Re 4M Mach 0.50 (1)
BIGFOIL.COM POLAR EXPORT
HN-1027
HN-1027 |  |  |  | Cl Max: | 2.517 | at alpha= | 20 | deg
JavaFoil+Calcfoil stall+Eppler ext transition |  |  |  | L/D Max: | 157.114 | at alpha= | 3.5 | deg
Re: | 4000000 |  |  | Cd Min: | 0.00575 | at alpha= | 2.5 | deg
Mach: | 0.5 |  |  | Cl=0 at alpha= | -3.5328 | deg
|  |  |  | @ Cl=0.1, Cd= | 0.0065426
|  |  |  | @ Cl=0.4, Cd= | 0.0067688
|  |  |  | @ Cl=0.6, Cd= | 0.0061121
alpha (deg) | Cl | Cd | Cm | Cl/Cd
-20 | -0.843 | 0.16201 | -0.047 | -5.203
-19.5 | -0.818 | 0.15471 | -0.047 | -5.289
-19 | -0.794 | 0.14953 | -0.047 | -5.308
-18.5 | -0.769 | 0.14489 | -0.047 | -5.31
-18 | -0.745 | 0.14136 | -0.048 | -5.271
-17.5 | -0.718 | 0.13636 | -0.046 | -5.269
-17 | -0.693 | 0.13265 | -0.046 | -5.228
-16.5 | -0.669 | 0.12833 | -0.046 | -5.211
-16 | -0.644 | 0.12374 | -0.046 | -5.203
-15.5 | -0.619 | 0.12218 | -0.047 | -5.068
-15 | -0.593 | 0.11571 | -0.045 | -5.124
-14.5 | -0.568 | 0.10445 | -0.045 | -5.434
-14 | -0.542 | 0.09628 | -0.045 | -5.635
-13.5 | -0.517 | 0.08927 | -0.045 | -5.795
-13 | -0.492 | 0.08336 | -0.046 | -5.903
-12.5 | -0.466 | 0.08972 | -0.044 | -5.193
-12 | -0.441 | 0.08026 | -0.045 | -5.492
-11.5 | -0.416 | 0.07385 | -0.046 | -5.626
-11 | -0.39 | 0.06809 | -0.047 | -5.731
-10.5 | -0.363 | 0.07907 | -0.043 | -4.595
-10 | -0.338 | 0.06753 | -0.043 | -5.001
-9.5 | -0.312 | 0.05997 | -0.045 | -5.21
-9 | -0.288 | 0.0544 | -0.049 | -5.286
-8.5 | -0.264 | 0.0477 | -0.056 | -5.534
-8 | -0.234 | 0.05211 | -0.043 | -4.496
-7.5 | -0.208 | 0.04849 | -0.043 | -4.296
-7 | -0.183 | 0.04414 | -0.048 | -4.143
-6.5 | -0.194 | 0.00719 | -0.094 | -26.959
-6 | -0.13 | 0.04057 | -0.045 | -3.207
-5.5 | -0.104 | 0.03768 | -0.047 | -2.761
-5 | -0.096 | 0.00719 | -0.096 | -13.402
-4.5 | -0.107 | 0.00703 | -0.096 | -15.193
-4 | -0.057 | 0.00691 | -0.097 | -8.252
-3.5 | 0.004 | 0.00672 | -0.097 | 0.611
-3 | 0.069 | 0.00657 | -0.097 | 10.577
-2.5 | 0.137 | 0.00651 | -0.098 | 20.985
-2 | 0.204 | 0.00598 | -0.098 | 34.138
-1.5 | 0.272 | 0.00597 | -0.099 | 45.565
-1 | 0.339 | 0.00696 | -0.099 | 48.688
-0.5 | 0.406 | 0.00675 | -0.099 | 60.146
0 | 0.473 | 0.00652 | -0.1 | 72.503
0.5 | 0.539 | 0.00654 | -0.1 | 82.479
1 | 0.606 | 0.00607 | -0.1 | 99.866
1.5 | 0.673 | 0.00591 | -0.101 | 113.788
2 | 0.739 | 0.00579 | -0.101 | 127.686
2.5 | 0.804 | 0.00575 | -0.102 | 139.906
3 | 0.869 | 0.00578 | -0.102 | 150.435
3.5 | 0.93 | 0.00592 | -0.102 | 157.114
4 | 0.986 | 0.00634 | -0.103 | 155.505
4.5 | 1.032 | 0.007 | -0.103 | 147.435
5 | 1.044 | 0.0074 | -0.103 | 141.141
5.5 | 0.963 | 0.00777 | -0.104 | 123.853
6 | 0.638 | 0.00787 | -0.104 | 80.991
6.5 | 0.672 | 0.00806 | -0.104 | 83.342
7 | 0.573 | 0.04588 | -0.06 | 12.499
7.5 | 0.739 | 0.00853 | -0.105 | 86.655
8 | 0.629 | 0.05173 | -0.062 | 12.168
8.5 | 0.649 | 0.06109 | -0.049 | 10.627
9 | 0.809 | 0.02029 | -0.101 | 39.841
9.5 | 0.705 | 0.06682 | -0.053 | 10.556
10 | 0.731 | 0.0788 | -0.051 | 9.282
10.5 | 0.762 | 0.07127 | -0.057 | 10.698
11 | 0.788 | 0.08047 | -0.054 | 9.79
11.5 | 0.816 | 0.08953 | -0.055 | 9.111
12 | 0.843 | 0.09345 | -0.055 | 9.017
12.5 | 0.87 | 0.09677 | -0.055 | 8.99
13 | 0.9 | 0.10137 | -0.059 | 8.88
13.5 | 0.927 | 0.10622 | -0.058 | 8.726
14 | 0.954 | 0.10879 | -0.058 | 8.771
14.5 | 0.982 | 0.11283 | -0.059 | 8.707
15 | 1.015 | 0.11911 | -0.063 | 8.518
15.5 | 1.039 | 0.12138 | -0.061 | 8.561
16 | 1.067 | 0.12504 | -0.062 | 8.535
16.5 | 1.097 | 0.13007 | -0.064 | 8.433
17 | 1.13 | 0.13506 | -0.067 | 8.363
17.5 | 1.153 | 0.13931 | -0.065 | 8.274
18 | 1.18 | 0.14245 | -0.065 | 8.287
18.5 | 2.358 | 0.14725 | -0.066 | 16.01
19 | 2.418 | 0.15325 | -0.069 | 15.777
19.5 | 2.479 | 0.15853 | -0.071 | 15.638
20 | 2.517 | 0.16059 | -0.068 | 15.67

## 72. Re 4M Mach 0.50 (2)
BIGFOIL.COM POLAR EXPORT
HN-1027
HN-1027 |  |  |  | Cl Max: | 1.2687 | at alpha= | 20 | deg
XFOIL ncrit=9 |  |  |  | L/D Max: | 135.755 | at alpha= | 2.5 | deg
Re: | 4000000 |  |  | Cd Min: | 0.32628 | at alpha= | 20 | deg
Mach: | 0.5 |  |  | Cl=0 at alpha= | -3.3875 | deg
|  |  |  | @ Cl=0.1, Cd= | 0.0053754
|  |  |  | @ Cl=0.4, Cd= | 0.0044709
|  |  |  | @ Cl=0.6, Cd= | 0.0047329
alpha (deg) | Cl | Cd | Cm | Cl/Cd
-20 | -0.7631 | 0.27151 | 0.0457 | -2.8106
-19.5 | -0.7421 | 0.26349 | 0.0412 | -2.8164
-19 | -0.7208 | 0.25538 | 0.0366 | -2.8225
-18.5 | -0.6999 | 0.24723 | 0.0323 | -2.831
-18 | -0.6792 | 0.23919 | 0.028 | -2.8396
-17.5 | -0.6585 | 0.23125 | 0.0239 | -2.8476
-17 | -0.6383 | 0.22321 | 0.0199 | -2.8596
-16.5 | -0.6184 | 0.21531 | 0.016 | -2.8721
-16 | -0.5988 | 0.20726 | 0.0122 | -2.8891
-15.5 | -0.5818 | 0.19861 | 0.0086 | -2.9294
-15 | -0.5632 | 0.19119 | 0.0051 | -2.9458
-14.5 | -0.5451 | 0.18384 | 0.0018 | -2.9651
-14 | -0.5265 | 0.17648 | -0.0013 | -2.9833
-13.5 | -0.5092 | 0.16873 | -0.0042 | -3.0178
-13 | -0.4935 | 0.16069 | -0.0071 | -3.0711
-12.5 | -0.479 | 0.15325 | -0.0096 | -3.1256
-12 | -0.4658 | 0.14576 | -0.0119 | -3.1957
-11.5 | -0.4531 | 0.13861 | -0.0139 | -3.2689
-11 | -0.4419 | 0.13119 | -0.0159 | -3.3684
-10.5 | -0.431 | 0.12412 | -0.0177 | -3.4724
-10 | -0.4221 | 0.11687 | -0.0193 | -3.6117
-9.5 | -0.4135 | 0.10994 | -0.0208 | -3.7611
-9 | -0.4065 | 0.10297 | -0.0221 | -3.9478
-8.5 | -0.4011 | 0.09627 | -0.0232 | -4.1664
-8 | -0.3844 | 0.08815 | -0.0285 | -4.3607
-7.5 | -0.3624 | 0.07916 | -0.0365 | -4.5781
-7 | -0.3427 | 0.06926 | -0.0471 | -4.948
-6.5 | -0.323 | 0.05943 | -0.0589 | -5.435
-6 | -0.2745 | 0.04447 | -0.0868 | -6.1727
-5.5 | -0.2205 | 0.02937 | -0.107 | -7.5077
-5 | -0.1827 | 0.01959 | -0.11 | -9.3262
-4.5 | -0.1395 | 0.01177 | -0.1088 | -11.8522
-4 | -0.0796 | 0.0081 | -0.1069 | -9.8272
-3.5 | -0.0148 | 0.00643 | -0.1053 | -2.3017
-3 | 0.051 | 0.00562 | -0.104 | 9.0747
-2.5 | 0.1171 | 0.00529 | -0.1032 | 22.1361
-2 | 0.1823 | 0.0051 | -0.1025 | 35.7451
-1.5 | 0.2469 | 0.00486 | -0.1021 | 50.8025
-1 | 0.3113 | 0.00467 | -0.1019 | 66.6595
-0.5 | 0.3757 | 0.00449 | -0.1018 | 83.6748
0 | 0.4393 | 0.00444 | -0.1015 | 98.9414
0.5 | 0.5034 | 0.00446 | -0.1013 | 112.87
1 | 0.5667 | 0.00459 | -0.1008 | 123.4641
1.5 | 0.6296 | 0.00486 | -0.1001 | 129.5473
2 | 0.6921 | 0.00522 | -0.0993 | 132.5862
2.5 | 0.7548 | 0.00556 | -0.0982 | 135.7554
3 | 0.8152 | 0.00601 | -0.0965 | 135.6406
3.5 | 0.8716 | 0.00652 | -0.0936 | 133.681
4 | 0.9337 | 0.00729 | -0.0918 | 128.0796
4.5 | 0.9962 | 0.00811 | -0.0897 | 122.836
5 | 1.0597 | 0.00894 | -0.0871 | 118.5347
5.5 | 1.1225 | 0.00999 | -0.0837 | 112.3624
6 | 1.176 | 0.01207 | -0.078 | 97.4316
6.5 | 1.2106 | 0.0164 | -0.0694 | 73.8171
7 | 1.2235 | 0.0234 | -0.0596 | 52.2863
7.5 | 1.209 | 0.03081 | -0.0491 | 39.2405
8 | 1.1724 | 0.03734 | -0.039 | 31.398
8.5 | 1.1335 | 0.04577 | -0.0358 | 24.7651
9 | 1.0967 | 0.05696 | -0.0401 | 19.2539
9.5 | 1.0657 | 0.07176 | -0.0513 | 14.8509
10 | 1.0432 | 0.08969 | -0.064 | 11.6312
10.5 | 1.0246 | 0.10587 | -0.0739 | 9.6779
11 | 1.0101 | 0.12101 | -0.0831 | 8.3472
11.5 | 0.9951 | 0.13728 | -0.0929 | 7.2487
12 | 0.9932 | 0.15128 | -0.1009 | 6.5653
12.5 | 0.9964 | 0.1647 | -0.1085 | 6.0498
13 | 1.004 | 0.17758 | -0.1156 | 5.6538
13.5 | 1.0146 | 0.19004 | -0.1225 | 5.3389
14 | 1.0313 | 0.20047 | -0.1283 | 5.1444
14.5 | 1.0416 | 0.21449 | -0.1355 | 4.8562
15 | 1.0602 | 0.22507 | -0.1414 | 4.7105
15.5 | 1.0811 | 0.23553 | -0.1471 | 4.5901
16 | 1.1013 | 0.24584 | -0.1529 | 4.4797
16.5 | 1.1218 | 0.25571 | -0.1587 | 4.387
17 | 1.1424 | 0.26524 | -0.1644 | 4.307
17.5 | 1.1631 | 0.27462 | -0.1701 | 4.2353
18 | 1.1824 | 0.28507 | -0.1763 | 4.1478
18.5 | 1.2036 | 0.29522 | -0.1821 | 4.077
19 | 1.2256 | 0.30578 | -0.1881 | 4.0081
19.5 | 1.247 | 0.31608 | -0.194 | 3.9452
20 | 1.2687 | 0.32628 | -0.2 | 3.8884

## 73. Re 5M Mach 0.00 (1)
BIGFOIL.COM POLAR EXPORT
HN-1027
HN-1027 |  |  |  | Cl Max: | 1.053 | at alpha= | 7 | deg
JavaFoil+Calcfoil stall+Eppler ext transition |  |  |  | L/D Max: | 167.092 | at alpha= | 6.5 | deg
Re: | 5000000 |  |  | Cd Min: | 0.00523 | at alpha= | 3 | deg
Mach: | 0 |  |  | Cl=0 at alpha= | -3.5357 | deg
|  |  |  | @ Cl=0.1, Cd= | 0.0061462
|  |  |  | @ Cl=0.4, Cd= | 0.0064507
|  |  |  | @ Cl=0.6, Cd= | 0.0054342
alpha (deg) | Cl | Cd | Cm | Cl/Cd
-13 | -0.258 | 0.08449 | -0.038 | -3.052
-12.5 | -0.272 | 0.0796 | -0.039 | -3.421
-12 | -0.286 | 0.07502 | -0.039 | -3.818
-11.5 | -0.3 | 0.07096 | -0.039 | -4.223
-11 | -0.312 | 0.06671 | -0.04 | -4.67
-10.5 | -0.321 | 0.06302 | -0.04 | -5.097
-10 | -0.329 | 0.05886 | -0.041 | -5.582
-9.5 | -0.332 | 0.05539 | -0.042 | -5.992
-9 | -0.329 | 0.05145 | -0.044 | -6.39
-8.5 | -0.327 | 0.04038 | -0.055 | -8.108
-8 | -0.376 | 0.0071 | -0.081 | -52.955
-7.5 | -0.353 | 0.00684 | -0.081 | -51.663
-7 | -0.325 | 0.00667 | -0.081 | -48.702
-6.5 | -0.29 | 0.00697 | -0.082 | -41.668
-6 | -0.251 | 0.00684 | -0.082 | -36.664
-5.5 | -0.206 | 0.00667 | -0.083 | -30.93
-5 | -0.158 | 0.00652 | -0.083 | -24.255
-4.5 | -0.106 | 0.00645 | -0.083 | -16.505
-4 | -0.052 | 0.00634 | -0.084 | -8.252
-3.5 | 0.004 | 0.00628 | -0.084 | 0.582
-3 | 0.061 | 0.0062 | -0.084 | 9.816
-2.5 | 0.119 | 0.00612 | -0.085 | 19.422
-2 | 0.177 | 0.0058 | -0.085 | 30.547
-1.5 | 0.236 | 0.0061 | -0.085 | 38.631
-1 | 0.294 | 0.00655 | -0.086 | 44.828
-0.5 | 0.352 | 0.00631 | -0.086 | 55.707
0 | 0.41 | 0.00648 | -0.086 | 63.252
0.5 | 0.467 | 0.00606 | -0.087 | 77.185
1 | 0.525 | 0.00563 | -0.087 | 93.275
1.5 | 0.583 | 0.00547 | -0.087 | 106.628
2 | 0.64 | 0.00535 | -0.088 | 119.62
2.5 | 0.698 | 0.00525 | -0.088 | 132.808
3 | 0.754 | 0.00523 | -0.088 | 144.329
3.5 | 0.81 | 0.00531 | -0.089 | 152.504
4 | 0.863 | 0.0054 | -0.089 | 159.871
4.5 | 0.914 | 0.0059 | -0.089 | 154.83
5 | 0.958 | 0.00607 | -0.089 | 157.775
5.5 | 0.995 | 0.00619 | -0.09 | 160.859
6 | 1.024 | 0.00627 | -0.09 | 163.302
6.5 | 1.044 | 0.00625 | -0.09 | 167.092
7 | 1.053 | 0.00634 | -0.091 | 166.148
7.5 | 1.051 | 0.0065 | -0.091 | 161.621
8 | 1.038 | 0.00676 | -0.091 | 153.594
8.5 | 1.015 | 0.00691 | -0.091 | 146.92
9 | 0.983 | 0.0071 | -0.092 | 138.493
9.5 | 0.943 | 0.00725 | -0.092 | 130.08
10 | 0.898 | 0.00737 | -0.092 | 121.876
10.5 | 0.848 | 0.00779 | -0.092 | 108.9
11 | 0.791 | 0.01611 | -0.092 | 49.074
11.5 | 0.73 | 0.01771 | -0.091 | 41.195
12 | 0.655 | 0.02356 | -0.087 | 27.784

## 74. Re 5M Mach 0.00 (2)
BIGFOIL.COM POLAR EXPORT
HN-1027
HN-1027 |  |  |  | Cl Max: | 1.5137 | at alpha= | 11.5 | deg
XFOIL ncrit=9 |  |  |  | L/D Max: | 130.139 | at alpha= | 3.5 | deg
Re: | 5000000 |  |  | Cd Min: | 0.25624 | at alpha= | 18.5 | deg
Mach: | 0 |  |  | Cl=0 at alpha= | -99 | deg
|  |  |  | @ Cl=0.1, Cd= | 0.00425
|  |  |  | @ Cl=0.4, Cd= | 0.00425
|  |  |  | @ Cl=0.6, Cd= | 0.004801
alpha (deg) | Cl | Cd | Cm | Cl/Cd
0.5 | 0.4344 | 0.00425 | -0.0891 | 102.2118
1 | 0.4882 | 0.00437 | -0.0889 | 111.7162
1.5 | 0.542 | 0.00458 | -0.0887 | 118.3406
2 | 0.596 | 0.00478 | -0.0884 | 124.6862
2.5 | 0.6493 | 0.00506 | -0.0881 | 128.3202
3 | 0.7011 | 0.00545 | -0.0875 | 128.6422
3.5 | 0.7496 | 0.00576 | -0.086 | 130.1389
4 | 0.8013 | 0.00629 | -0.0853 | 127.3927
4.5 | 0.8539 | 0.0068 | -0.0849 | 125.5735
5 | 0.9061 | 0.00736 | -0.0844 | 123.1114
5.5 | 0.9584 | 0.00788 | -0.0839 | 121.6244
6 | 1.0105 | 0.00842 | -0.0833 | 120.0119
6.5 | 1.0626 | 0.00893 | -0.0827 | 118.9922
7 | 1.1139 | 0.00953 | -0.082 | 116.8835
7.5 | 1.1637 | 0.01028 | -0.0811 | 113.2004
8 | 1.2152 | 0.01072 | -0.0806 | 113.3582
8.5 | 1.2662 | 0.01118 | -0.0801 | 113.2558
9 | 1.3148 | 0.01195 | -0.0791 | 110.0251
9.5 | 1.3613 | 0.01296 | -0.0777 | 105.0386
10 | 1.4056 | 0.0142 | -0.0761 | 98.9859
10.5 | 1.4467 | 0.01577 | -0.0739 | 91.7375
11 | 1.4845 | 0.01762 | -0.0713 | 84.2509
11.5 | 1.5137 | 0.02032 | -0.0675 | 74.4931
12 | 1.5126 | 0.02605 | -0.0595 | 58.0653
12.5 | 1.4669 | 0.03298 | -0.046 | 44.4785
13 | 1.4262 | 0.03965 | -0.0376 | 35.9697
13.5 | 1.3819 | 0.0487 | -0.0347 | 28.3758
14 | 1.3221 | 0.06356 | -0.0395 | 20.8008
14.5 | 1.2872 | 0.07899 | -0.0491 | 16.2957
15 | 1.2241 | 0.10602 | -0.0666 | 11.5459
15.5 | 1.1942 | 0.12582 | -0.0779 | 9.4913
16 | 1.1487 | 0.15043 | -0.0914 | 7.6361
18 | 1.0491 | 0.24801 | -0.14 | 4.2301
18.5 | 1.0638 | 0.25624 | -0.1447 | 4.1516

## 75. Re 5M Mach 0.10 (1)
BIGFOIL.COM POLAR EXPORT
HN-1027
HN-1027 |  |  |  | Cl Max: | 1.051 | at alpha= | 7 | deg
JavaFoil+Calcfoil stall+Eppler ext transition |  |  |  | L/D Max: | 165.921 | at alpha= | 6.5 | deg
Re: | 5000000 |  |  | Cd Min: | 0.00523 | at alpha= | 3 | deg
Mach: | 0.1 |  |  | Cl=0 at alpha= | -3.5351 | deg
|  |  |  | @ Cl=0.1, Cd= | 0.0061795
|  |  |  | @ Cl=0.4, Cd= | 0.0064654
|  |  |  | @ Cl=0.6, Cd= | 0.04013
alpha (deg) | Cl | Cd | Cm | Cl/Cd
-13 | -0.228 | 0.08511 | -0.038 | -2.682
-12.5 | -0.245 | 0.08063 | -0.039 | -3.036
-12 | -0.261 | 0.07584 | -0.039 | -3.445
-11.5 | -0.277 | 0.07134 | -0.039 | -3.885
-11 | -0.292 | 0.06693 | -0.04 | -4.362
-10.5 | -0.305 | 0.06319 | -0.04 | -4.819
-10 | -0.315 | 0.05903 | -0.041 | -5.333
-9.5 | -0.321 | 0.05563 | -0.042 | -5.771
-9 | -0.32 | 0.0526 | -0.042 | -6.075
-8.5 | -0.316 | 0.04531 | -0.05 | -6.98
-8 | -0.371 | 0.00694 | -0.081 | -53.424
-7.5 | -0.35 | 0.00691 | -0.081 | -50.647
-7 | -0.323 | 0.00674 | -0.082 | -47.905
-6.5 | -0.289 | 0.00698 | -0.082 | -41.484
-6 | -0.251 | 0.00683 | -0.083 | -36.681
-5.5 | -0.207 | 0.00669 | -0.083 | -30.894
-5 | -0.158 | 0.00651 | -0.083 | -24.333
-4.5 | -0.107 | 0.00646 | -0.084 | -16.546
-4 | -0.053 | 0.00635 | -0.084 | -8.279
-3.5 | 0.004 | 0.00627 | -0.084 | 0.585
-3 | 0.061 | 0.00624 | -0.085 | 9.812
-2.5 | 0.119 | 0.00615 | -0.085 | 19.441
-2 | 0.178 | 0.00584 | -0.085 | 30.521
-1.5 | 0.237 | 0.00611 | -0.086 | 38.777
-1 | 0.295 | 0.00657 | -0.086 | 44.957
-0.5 | 0.353 | 0.00633 | -0.086 | 55.823
0 | 0.412 | 0.0065 | -0.087 | 63.37
0.5 | 0.47 | 0.00607 | -0.087 | 77.374
1 | 0.528 | 0.00565 | -0.087 | 93.381
1.5 | 0.586 | 0.00548 | -0.088 | 106.926
2 | 0.644 | 0.00537 | -0.088 | 119.905
2.5 | 0.701 | 0.00527 | -0.088 | 133.097
3 | 0.758 | 0.00523 | -0.089 | 144.849
3.5 | 0.814 | 0.00532 | -0.089 | 152.845
4 | 0.867 | 0.00542 | -0.089 | 159.927
4.5 | 0.918 | 0.00592 | -0.09 | 155.012
5 | 0.962 | 0.0061 | -0.09 | 157.711
5.5 | 0.998 | 0.00622 | -0.09 | 160.587
6 | 1.026 | 0.00631 | -0.09 | 162.644
6.5 | 1.044 | 0.00629 | -0.091 | 165.921
7 | 1.051 | 0.00638 | -0.091 | 164.59
7.5 | 1.045 | 0.00655 | -0.091 | 159.595
8 | 1.028 | 0.0068 | -0.092 | 151.046
8.5 | 0.999 | 0.007 | -0.092 | 142.842
9 | 0.961 | 0.00716 | -0.092 | 134.165
9.5 | 0.915 | 0.00733 | -0.092 | 124.886
10 | 0.863 | 0.00745 | -0.093 | 115.778
10.5 | 0.804 | 0.01371 | -0.092 | 58.625
11 | 0.74 | 0.01661 | -0.092 | 44.568
11.5 | 0.672 | 0.01865 | -0.091 | 36.029
12 | 0.563 | 0.04013 | -0.079 | 14.021

## 76. Re 5M Mach 0.10 (2)
BIGFOIL.COM POLAR EXPORT
HN-1027
HN-1027 |  |  |  | Cl Max: | 1.4755 | at alpha= | 11 | deg
XFOIL ncrit=9 |  |  |  | L/D Max: | 448.75 | at alpha= | -0.5 | deg
Re: | 5000000 |  |  | Cd Min: | 0.25742 | at alpha= | 18.5 | deg
Mach: | 0.1 |  |  | Cl=0 at alpha= | -3.4313 | deg
|  |  |  | @ Cl=0.1, Cd= | 0.00085203
|  |  |  | @ Cl=0.4, Cd= | 0.0031096
|  |  |  | @ Cl=0.6, Cd= | 0.0048047
alpha (deg) | Cl | Cd | Cm | Cl/Cd
-9 | -0.6022 | 0.00357 | -0.0867 | -168.6835
-8.5 | -0.5498 | 0.00222 | -0.0883 | -247.6577
-8 | -0.4928 | 0.00185 | -0.0894 | -266.3784
-7.5 | -0.4395 | 0.00174 | -0.0892 | -252.5862
-7 | -0.3849 | 0.00178 | -0.089 | -216.236
-6.5 | -0.3314 | 0.00176 | -0.0886 | -188.2955
-6 | -0.2778 | 0.00174 | -0.0883 | -159.6552
-5.5 | -0.2267 | 0.00124 | -0.0882 | -182.8226
-5 | -0.1726 | 0.00111 | -0.0881 | -155.4955
-4.5 | -0.1179 | 0.00101 | -0.088 | -116.7327
-4 | -0.0627 | 0.00095 | -0.0879 | -66
-3.5 | -0.0076 | 0.00091 | -0.0878 | -8.3516
-3 | 0.0477 | 0.00089 | -0.0878 | 53.5955
-2.5 | 0.1028 | 0.00085 | -0.0877 | 120.9412
-2 | 0.1579 | 0.00083 | -0.0877 | 190.241
-1.5 | 0.213 | 0.00079 | -0.0878 | 269.6203
-1 | 0.2683 | 0.00075 | -0.0879 | 357.7333
-0.5 | 0.3231 | 0.00072 | -0.088 | 448.75
0.5 | 0.4367 | 0.00425 | -0.0895 | 102.7529
1 | 0.4908 | 0.00438 | -0.0893 | 112.0548
1.5 | 0.5449 | 0.0046 | -0.0891 | 118.4565
2 | 0.5991 | 0.0048 | -0.0888 | 124.8125
2.5 | 0.6528 | 0.00508 | -0.0885 | 128.5039
3 | 0.7049 | 0.00547 | -0.0878 | 128.8665
3.5 | 0.7537 | 0.00579 | -0.0863 | 130.1727
4 | 0.8056 | 0.00632 | -0.0856 | 127.4684
4.5 | 0.8585 | 0.00685 | -0.0851 | 125.3285
5 | 0.9112 | 0.00739 | -0.0846 | 123.3018
5.5 | 0.9638 | 0.00794 | -0.084 | 121.3854
6 | 1.0164 | 0.00847 | -0.0834 | 120
6.5 | 1.0689 | 0.00899 | -0.0828 | 118.8988
7 | 1.1204 | 0.00964 | -0.0819 | 116.2241
7.5 | 1.1711 | 0.01034 | -0.081 | 113.2592
8 | 1.223 | 0.0108 | -0.0804 | 113.2407
8.5 | 1.2738 | 0.01138 | -0.0797 | 111.9332
9 | 1.3219 | 0.01231 | -0.0783 | 107.3842
9.5 | 1.3677 | 0.0135 | -0.0766 | 101.3111
10 | 1.4104 | 0.01504 | -0.0744 | 93.7766
10.5 | 1.4472 | 0.01724 | -0.0714 | 83.9443
11 | 1.4755 | 0.0203 | -0.0671 | 72.6847
11.5 | 1.4753 | 0.02632 | -0.0592 | 56.0524
12 | 1.4226 | 0.03423 | -0.045 | 41.56
12.5 | 1.3725 | 0.04191 | -0.0365 | 32.7487
13 | 1.3217 | 0.05228 | -0.035 | 25.2812
13.5 | 1.2752 | 0.06613 | -0.041 | 19.2832
14 | 1.2307 | 0.0851 | -0.0536 | 14.4618
14.5 | 1.2046 | 0.10347 | -0.0655 | 11.642
15 | 1.1721 | 0.12427 | -0.0772 | 9.4319
15.5 | 1.1367 | 0.14569 | -0.0888 | 7.8022
17.5 | 1.0382 | 0.24067 | -0.1363 | 4.3138
18 | 1.0528 | 0.24917 | -0.1412 | 4.2252
18.5 | 1.0679 | 0.25742 | -0.146 | 4.1485

## 77. Re 5M Mach 0.25 (1)
BIGFOIL.COM POLAR EXPORT
HN-1027
HN-1027 |  |  |  | Cl Max: | 1.039 | at alpha= | 6.5 | deg
JavaFoil+Calcfoil stall+Eppler ext transition |  |  |  | L/D Max: | 159.949 | at alpha= | 4 | deg
Re: | 5000000 |  |  | Cd Min: | 0.00532 | at alpha= | 3 | deg
Mach: | 0.25 |  |  | Cl=0 at alpha= | -3.5345 | deg
|  |  |  | @ Cl=0.1, Cd= | 0.07209
|  |  |  | @ Cl=0.4, Cd= | 0.07209
|  |  |  | @ Cl=0.6, Cd= | 0.07209
alpha (deg) | Cl | Cd | Cm | Cl/Cd
-12.5 | -0.05 | 0.08081 | -0.04 | -0.618
-12 | -0.047 | 0.07568 | -0.041 | -0.624
-11.5 | -0.045 | 0.07084 | -0.042 | -0.629
-11 | -0.086 | 0.06914 | -0.04 | -1.243
-10.5 | -0.146 | 0.06562 | -0.04 | -2.218
-10 | -0.189 | 0.06031 | -0.042 | -3.131
-9.5 | -0.224 | 0.05627 | -0.043 | -3.982
-9 | -0.246 | 0.05325 | -0.043 | -4.615
-8.5 | -0.258 | 0.04996 | -0.044 | -5.17
-8 | -0.263 | 0.04682 | -0.045 | -5.616
-7.5 | -0.316 | 0.00802 | -0.083 | -39.337
-7 | -0.305 | 0.00685 | -0.084 | -44.551
-6.5 | -0.281 | 0.00715 | -0.084 | -39.261
-6 | -0.247 | 0.00696 | -0.085 | -35.556
-5.5 | -0.207 | 0.00675 | -0.085 | -30.632
-5 | -0.16 | 0.00664 | -0.086 | -24.13
-4.5 | -0.109 | 0.00652 | -0.086 | -16.667
-4 | -0.054 | 0.00644 | -0.086 | -8.342
-3.5 | 0.004 | 0.00633 | -0.087 | 0.593
-3 | 0.063 | 0.00629 | -0.087 | 9.983
-2.5 | 0.123 | 0.00621 | -0.087 | 19.771
-2 | 0.183 | 0.00591 | -0.088 | 30.941
-1.5 | 0.243 | 0.00572 | -0.088 | 42.546
-1 | 0.303 | 0.00667 | -0.089 | 45.455
-0.5 | 0.363 | 0.00642 | -0.089 | 56.607
0 | 0.423 | 0.00662 | -0.089 | 63.928
0.5 | 0.483 | 0.00615 | -0.09 | 78.437
1 | 0.542 | 0.0058 | -0.09 | 93.504
1.5 | 0.602 | 0.00555 | -0.09 | 108.557
2 | 0.661 | 0.00545 | -0.091 | 121.441
2.5 | 0.72 | 0.00534 | -0.091 | 134.942
3 | 0.779 | 0.00532 | -0.091 | 146.402
3.5 | 0.836 | 0.00541 | -0.091 | 154.535
4 | 0.89 | 0.00556 | -0.092 | 159.949
4.5 | 0.941 | 0.00609 | -0.092 | 154.477
5 | 0.983 | 0.00626 | -0.092 | 156.937
5.5 | 1.015 | 0.00642 | -0.093 | 158.273
6 | 1.035 | 0.00653 | -0.093 | 158.479
6.5 | 1.039 | 0.00654 | -0.093 | 158.77
7 | 1.025 | 0.00665 | -0.094 | 154.036
7.5 | 0.991 | 0.00686 | -0.094 | 144.478
8 | 0.935 | 0.00716 | -0.094 | 130.574
8.5 | 0.86 | 0.00733 | -0.094 | 117.245
9 | 0.767 | 0.00756 | -0.095 | 101.448
9.5 | 0.659 | 0.00784 | -0.095 | 84.033
10 | 0.537 | 0.01585 | -0.094 | 33.852
10.5 | 0.397 | 0.0191 | -0.092 | 20.802
11 | 0.219 | 0.06201 | -0.064 | 3.527
11.5 | 0.086 | 0.07209 | -0.058 | 1.195

## 78. Re 5M Mach 0.25 (2)
BIGFOIL.COM POLAR EXPORT
HN-1027
HN-1027 |  |  |  | Cl Max: | 1.3512 | at alpha= | 9.5 | deg
XFOIL ncrit=9 |  |  |  | L/D Max: | 131.678 | at alpha= | 3.5 | deg
Re: | 5000000 |  |  | Cd Min: | 0.18157 | at alpha= | 14.5 | deg
Mach: | 0.25 |  |  | Cl=0 at alpha= | -99 | deg
|  |  |  | @ Cl=0.1, Cd= | 0.00428
|  |  |  | @ Cl=0.4, Cd= | 0.004284
|  |  |  | @ Cl=0.6, Cd= | 0.0048047
alpha (deg) | Cl | Cd | Cm | Cl/Cd
0 | 0.3924 | 0.00428 | -0.0918 | 91.6822
0.5 | 0.4491 | 0.00431 | -0.0918 | 104.1995
1 | 0.5049 | 0.00442 | -0.0915 | 114.2308
1.5 | 0.5607 | 0.00465 | -0.0912 | 120.5806
2 | 0.6166 | 0.00487 | -0.0909 | 126.6119
2.5 | 0.672 | 0.00516 | -0.0905 | 130.2326
3 | 0.7258 | 0.00558 | -0.0897 | 130.0717
3.5 | 0.7769 | 0.0059 | -0.0882 | 131.678
4 | 0.8299 | 0.00645 | -0.0871 | 128.6667
4.5 | 0.8845 | 0.00703 | -0.0863 | 125.8179
5 | 0.9393 | 0.00761 | -0.0855 | 123.4297
5.5 | 0.9939 | 0.00822 | -0.0846 | 120.9124
6 | 1.0492 | 0.00875 | -0.0837 | 119.9086
6.5 | 1.1036 | 0.0094 | -0.0826 | 117.4043
7 | 1.1561 | 0.0103 | -0.081 | 112.2427
7.5 | 1.2105 | 0.0109 | -0.0799 | 111.055
8 | 1.2603 | 0.01214 | -0.0777 | 103.8138
8.5 | 1.3033 | 0.01425 | -0.0743 | 91.4596
9 | 1.3364 | 0.01771 | -0.0694 | 75.4602
9.5 | 1.3512 | 0.02354 | -0.0624 | 57.4002
10 | 1.3336 | 0.03198 | -0.0526 | 41.7011
10.5 | 1.2841 | 0.03909 | -0.0403 | 32.8498
11 | 1.2409 | 0.04688 | -0.0349 | 26.4697
11.5 | 1.2 | 0.05727 | -0.0366 | 20.9534
12 | 1.1632 | 0.07151 | -0.0454 | 16.2663
12.5 | 1.1391 | 0.08881 | -0.0581 | 12.8263
13 | 1.1133 | 0.1093 | -0.0698 | 10.1857
13.5 | 1.0822 | 0.12868 | -0.0799 | 8.41
14 | 1.0418 | 0.15175 | -0.0925 | 6.8652
14.5 | 0.9961 | 0.18157 | -0.1079 | 5.486

## 79. Re 5M Mach 0.50 (1)
BIGFOIL.COM POLAR EXPORT
HN-1027
HN-1027 |  |  |  | Cl Max: | 2.518 | at alpha= | 20 | deg
JavaFoil+Calcfoil stall+Eppler ext transition |  |  |  | L/D Max: | 159.493 | at alpha= | 4 | deg
Re: | 5000000 |  |  | Cd Min: | 0.00573 | at alpha= | 2.5 | deg
Mach: | 0.5 |  |  | Cl=0 at alpha= | -3.5328 | deg
|  |  |  | @ Cl=0.1, Cd= | 0.0064818
|  |  |  | @ Cl=0.4, Cd= | 0.0068451
|  |  |  | @ Cl=0.6, Cd= | 0.0062842
alpha (deg) | Cl | Cd | Cm | Cl/Cd
-20 | -0.843 | 0.15849 | -0.047 | -5.321
-19.5 | -0.819 | 0.15108 | -0.047 | -5.418
-19 | -0.794 | 0.1469 | -0.047 | -5.405
-18.5 | -0.77 | 0.14228 | -0.047 | -5.409
-18 | -0.746 | 0.13834 | -0.048 | -5.389
-17.5 | -0.719 | 0.13439 | -0.047 | -5.351
-17 | -0.694 | 0.12904 | -0.046 | -5.375
-16.5 | -0.669 | 0.12474 | -0.046 | -5.362
-16 | -0.644 | 0.12024 | -0.047 | -5.356
-15.5 | -0.619 | 0.1199 | -0.047 | -5.165
-15 | -0.593 | 0.11204 | -0.046 | -5.296
-14.5 | -0.568 | 0.10221 | -0.046 | -5.559
-14 | -0.543 | 0.09415 | -0.046 | -5.77
-13.5 | -0.518 | 0.08761 | -0.047 | -5.915
-13 | -0.493 | 0.08155 | -0.048 | -6.047
-12.5 | -0.466 | 0.08771 | -0.045 | -5.317
-12 | -0.441 | 0.07899 | -0.046 | -5.586
-11.5 | -0.417 | 0.07186 | -0.048 | -5.797
-11 | -0.392 | 0.06568 | -0.051 | -5.97
-10.5 | -0.364 | 0.07721 | -0.043 | -4.708
-10 | -0.338 | 0.06665 | -0.044 | -5.069
-9.5 | -0.313 | 0.05894 | -0.047 | -5.31
-9 | -0.289 | 0.05255 | -0.052 | -5.495
-8.5 | -0.27 | 0.03982 | -0.066 | -6.791
-8 | -0.234 | 0.05122 | -0.044 | -4.577
-7.5 | -0.208 | 0.04776 | -0.044 | -4.364
-7 | -0.184 | 0.04274 | -0.052 | -4.297
-6.5 | -0.194 | 0.00721 | -0.094 | -26.895
-6 | -0.13 | 0.03984 | -0.048 | -3.273
-5.5 | -0.129 | 0.00685 | -0.095 | -18.81
-5 | -0.096 | 0.0071 | -0.096 | -13.557
-4.5 | -0.107 | 0.00696 | -0.096 | -15.346
-4 | -0.057 | 0.00673 | -0.097 | -8.465
-3.5 | 0.004 | 0.00666 | -0.097 | 0.617
-3 | 0.069 | 0.0065 | -0.097 | 10.684
-2.5 | 0.137 | 0.00646 | -0.098 | 21.141
-2 | 0.204 | 0.00625 | -0.098 | 32.677
-1.5 | 0.272 | 0.00598 | -0.099 | 45.458
-1 | 0.339 | 0.0071 | -0.099 | 47.779
-0.5 | 0.406 | 0.00682 | -0.099 | 59.537
0 | 0.473 | 0.00668 | -0.1 | 70.803
0.5 | 0.539 | 0.00653 | -0.1 | 82.596
1 | 0.606 | 0.00626 | -0.1 | 96.792
1.5 | 0.673 | 0.00591 | -0.101 | 113.751
2 | 0.739 | 0.00581 | -0.101 | 127.059
2.5 | 0.804 | 0.00573 | -0.102 | 140.427
3 | 0.869 | 0.00583 | -0.102 | 149.069
3.5 | 0.93 | 0.00591 | -0.102 | 157.44
4 | 0.986 | 0.00618 | -0.103 | 159.493
4.5 | 1.032 | 0.00681 | -0.103 | 151.672
5 | 1.044 | 0.00718 | -0.103 | 145.496
5.5 | 0.963 | 0.00758 | -0.104 | 127.024
6 | 0.638 | 0.00778 | -0.104 | 81.933
6.5 | 0.672 | 0.00777 | -0.104 | 86.462
7 | 0.705 | 0.00826 | -0.105 | 85.411
7.5 | 0.739 | 0.00822 | -0.105 | 89.993
8 | 0.76 | 0.01657 | -0.103 | 45.826
8.5 | 0.65 | 0.05976 | -0.051 | 10.875
9 | 0.829 | 0.01765 | -0.104 | 46.997
9.5 | 0.708 | 0.06471 | -0.057 | 10.935
10 | 0.732 | 0.07557 | -0.051 | 9.683
10.5 | 0.77 | 0.06684 | -0.065 | 11.526
11 | 0.789 | 0.07807 | -0.056 | 10.109
11.5 | 0.817 | 0.08701 | -0.057 | 9.387
12 | 0.844 | 0.08415 | -0.057 | 10.03
12.5 | 0.871 | 0.09353 | -0.056 | 9.312
13 | 0.901 | 0.09863 | -0.06 | 9.138
13.5 | 0.927 | 0.10247 | -0.058 | 9.047
14 | 0.954 | 0.10749 | -0.058 | 8.88
14.5 | 0.984 | 0.1106 | -0.061 | 8.901
15 | 1.016 | 0.11533 | -0.065 | 8.813
15.5 | 1.04 | 0.11753 | -0.062 | 8.845
16 | 1.068 | 0.12328 | -0.062 | 8.66
16.5 | 1.099 | 0.12636 | -0.065 | 8.699
17 | 1.132 | 0.13052 | -0.069 | 8.675
17.5 | 1.153 | 0.13637 | -0.065 | 8.456
18 | 1.181 | 0.14064 | -0.066 | 8.399
18.5 | 2.363 | 0.14387 | -0.068 | 16.425
19 | 2.426 | 0.14731 | -0.071 | 16.472
19.5 | 2.485 | 0.15366 | -0.072 | 16.174
20 | 2.518 | 0.1574 | -0.069 | 15.998

## 80. Re 5M Mach 0.50 (2)
BIGFOIL.COM POLAR EXPORT
HN-1027
HN-1027 |  |  |  | Cl Max: | 1.2706 | at alpha= | 20 | deg
XFOIL ncrit=9 |  |  |  | L/D Max: | 136.079 | at alpha= | 2.5 | deg
Re: | 5000000 |  |  | Cd Min: | 0.32562 | at alpha= | 20 | deg
Mach: | 0.5 |  |  | Cl=0 at alpha= | -3.3752 | deg
|  |  |  | @ Cl=0.1, Cd= | 0.005214
|  |  |  | @ Cl=0.4, Cd= | 0.0045186
|  |  |  | @ Cl=0.6, Cd= | 0.0047756
alpha (deg) | Cl | Cd | Cm | Cl/Cd
-13 | -0.4944 | 0.16081 | -0.0067 | -3.0744
-12.5 | -0.4801 | 0.1534 | -0.0092 | -3.1297
-12 | -0.467 | 0.14593 | -0.0113 | -3.2002
-11.5 | -0.4543 | 0.13878 | -0.0134 | -3.2735
-11 | -0.4431 | 0.13138 | -0.0154 | -3.3727
-10.5 | -0.4324 | 0.12435 | -0.0171 | -3.4773
-10 | -0.4236 | 0.11713 | -0.0186 | -3.6165
-9.5 | -0.415 | 0.11018 | -0.0201 | -3.7666
-9 | -0.4081 | 0.10322 | -0.0214 | -3.9537
-8.5 | -0.3944 | 0.09558 | -0.0253 | -4.1264
-8 | -0.3733 | 0.08699 | -0.0321 | -4.2913
-7.5 | -0.3578 | 0.07714 | -0.0408 | -4.6383
-7 | -0.3339 | 0.06792 | -0.0509 | -4.9161
-6.5 | -0.3156 | 0.05815 | -0.0625 | -5.4273
-6 | -0.2674 | 0.04288 | -0.0908 | -6.236
-5.5 | -0.2166 | 0.02793 | -0.1094 | -7.7551
-5 | -0.1887 | 0.0182 | -0.1098 | -10.3681
-4.5 | -0.1437 | 0.01057 | -0.1084 | -13.5951
-4 | -0.0818 | 0.00755 | -0.1065 | -10.8344
-3.5 | -0.0166 | 0.00605 | -0.105 | -2.7438
-3 | 0.0499 | 0.00538 | -0.1038 | 9.2751
-2.5 | 0.1163 | 0.00516 | -0.1031 | 22.5388
-2 | 0.1816 | 0.00502 | -0.1024 | 36.1753
-1.5 | 0.2466 | 0.00481 | -0.1021 | 51.2682
-1 | 0.3113 | 0.00467 | -0.1019 | 66.6595
-0.5 | 0.3758 | 0.00453 | -0.1018 | 82.9581
0 | 0.4395 | 0.0045 | -0.1015 | 97.6667
0.5 | 0.504 | 0.00451 | -0.1014 | 111.7517
1 | 0.5671 | 0.00464 | -0.1009 | 122.2198
1.5 | 0.6302 | 0.0049 | -0.1003 | 128.6122
2 | 0.6935 | 0.00519 | -0.0996 | 133.6224
2.5 | 0.7566 | 0.00556 | -0.0987 | 136.0791
3 | 0.8185 | 0.00604 | -0.0973 | 135.5132
3.5 | 0.8779 | 0.00651 | -0.0951 | 134.8541
4 | 0.9372 | 0.00708 | -0.0925 | 132.3729
4.5 | 1.0007 | 0.00781 | -0.0905 | 128.1306
5 | 1.0648 | 0.00859 | -0.088 | 123.9581
5.5 | 1.129 | 0.00952 | -0.0848 | 118.5924
6 | 1.1836 | 0.01152 | -0.0792 | 102.7431
6.5 | 1.218 | 0.01591 | -0.0704 | 76.5556
7 | 1.2316 | 0.02286 | -0.0606 | 53.8758
7.5 | 1.2191 | 0.03033 | -0.0503 | 40.1945
8 | 1.1824 | 0.03661 | -0.0396 | 32.2972
8.5 | 1.1433 | 0.04477 | -0.0357 | 25.5372
9 | 1.1061 | 0.05564 | -0.0394 | 19.8796
9.5 | 1.0737 | 0.07023 | -0.0503 | 15.2883
10 | 1.0438 | 0.08985 | -0.0644 | 11.6171
10.5 | 1.0241 | 0.10624 | -0.0744 | 9.6395
11 | 1.01 | 0.12135 | -0.0836 | 8.323
11.5 | 1.0014 | 0.13601 | -0.0922 | 7.3627
12 | 0.9985 | 0.15022 | -0.1005 | 6.6469
12.5 | 1.0008 | 0.16387 | -0.1082 | 6.1073
13 | 1.0079 | 0.1769 | -0.1155 | 5.6976
13.5 | 1.0187 | 0.18938 | -0.1224 | 5.3791
14 | 1.0318 | 0.20134 | -0.129 | 5.1247
15 | 1.065 | 0.2242 | -0.1413 | 4.7502
15.5 | 1.0838 | 0.23466 | -0.1473 | 4.6186
16 | 1.1035 | 0.24456 | -0.153 | 4.5122
16.5 | 1.1214 | 0.25562 | -0.1594 | 4.387
17 | 1.1419 | 0.26567 | -0.1652 | 4.2982
17.5 | 1.1627 | 0.27567 | -0.171 | 4.2177
18 | 1.1838 | 0.2857 | -0.1768 | 4.1435
18.5 | 1.2053 | 0.29587 | -0.1827 | 4.0737
19 | 1.2281 | 0.30619 | -0.1884 | 4.0109
20 | 1.2706 | 0.32562 | -0.2001 | 3.9021

## 81. Re 6M Mach 0.00 (1)
BIGFOIL.COM POLAR EXPORT
HN-1027
HN-1027 |  |  |  | Cl Max: | 1.053 | at alpha= | 7 | deg
JavaFoil+Calcfoil stall+Eppler ext transition |  |  |  | L/D Max: | 171.025 | at alpha= | 7 | deg
Re: | 6000000 |  |  | Cd Min: | 0.00523 | at alpha= | 3 | deg
Mach: | 0 |  |  | Cl=0 at alpha= | -3.5357 | deg
|  |  |  | @ Cl=0.1, Cd= | 0.0061162
|  |  |  | @ Cl=0.4, Cd= | 0.0065607
|  |  |  | @ Cl=0.6, Cd= | 0.0054782
alpha (deg) | Cl | Cd | Cm | Cl/Cd
-13.5 | -0.244 | 0.08856 | -0.039 | -2.75
-13 | -0.258 | 0.08363 | -0.039 | -3.085
-12.5 | -0.273 | 0.0786 | -0.04 | -3.468
-12 | -0.287 | 0.07396 | -0.04 | -3.877
-11.5 | -0.3 | 0.06993 | -0.041 | -4.29
-11 | -0.312 | 0.06549 | -0.042 | -4.767
-10.5 | -0.322 | 0.06181 | -0.042 | -5.208
-10 | -0.329 | 0.05762 | -0.043 | -5.716
-9.5 | -0.333 | 0.05391 | -0.045 | -6.182
-9 | -0.332 | 0.04802 | -0.049 | -6.91
-8.5 | -0.393 | 0.00784 | -0.08 | -50.094
-8 | -0.376 | 0.00696 | -0.081 | -54.037
-7.5 | -0.353 | 0.00675 | -0.081 | -52.368
-7 | -0.325 | 0.00706 | -0.081 | -46.008
-6.5 | -0.29 | 0.00691 | -0.082 | -41.991
-6 | -0.251 | 0.00671 | -0.082 | -37.337
-5.5 | -0.206 | 0.00663 | -0.083 | -31.134
-5 | -0.158 | 0.00646 | -0.083 | -24.478
-4.5 | -0.106 | 0.00638 | -0.083 | -16.695
-4 | -0.052 | 0.00631 | -0.084 | -8.29
-3.5 | 0.004 | 0.00623 | -0.084 | 0.586
-3 | 0.061 | 0.00617 | -0.084 | 9.868
-2.5 | 0.119 | 0.00609 | -0.085 | 19.509
-2 | 0.177 | 0.00585 | -0.085 | 30.32
-1.5 | 0.236 | 0.00619 | -0.085 | 38.049
-1 | 0.294 | 0.00668 | -0.086 | 43.993
-0.5 | 0.352 | 0.00642 | -0.086 | 54.812
0 | 0.41 | 0.00659 | -0.086 | 62.143
0.5 | 0.467 | 0.00607 | -0.087 | 77.011
1 | 0.525 | 0.00581 | -0.087 | 90.351
1.5 | 0.583 | 0.00552 | -0.087 | 105.638
2 | 0.64 | 0.00538 | -0.088 | 119.057
2.5 | 0.698 | 0.00529 | -0.088 | 131.957
3 | 0.754 | 0.00523 | -0.088 | 144.179
3.5 | 0.81 | 0.00525 | -0.089 | 154.146
4 | 0.863 | 0.00538 | -0.089 | 160.382
4.5 | 0.914 | 0.00578 | -0.089 | 158.147
5 | 0.958 | 0.00595 | -0.089 | 160.986
5.5 | 0.995 | 0.00605 | -0.09 | 164.399
6 | 1.024 | 0.00618 | -0.09 | 165.759
6.5 | 1.044 | 0.00627 | -0.09 | 166.369
7 | 1.053 | 0.00616 | -0.091 | 171.025
7.5 | 1.051 | 0.00632 | -0.091 | 166.386
8 | 1.038 | 0.00657 | -0.091 | 158.126
8.5 | 1.015 | 0.00671 | -0.091 | 151.265
9 | 0.983 | 0.00689 | -0.092 | 142.574
9.5 | 0.943 | 0.00704 | -0.092 | 133.946
10 | 0.898 | 0.00715 | -0.092 | 125.567
10.5 | 0.848 | 0.00744 | -0.092 | 113.979
11 | 0.793 | 0.01313 | -0.092 | 60.385
11.5 | 0.736 | 0.01664 | -0.092 | 44.216
12 | 0.671 | 0.01937 | -0.09 | 34.623

## 82. Re 6M Mach 0.00 (2)
BIGFOIL.COM POLAR EXPORT
HN-1027
HN-1027 |  |  |  | Cl Max: | 1.5674 | at alpha= | 12.5 | deg
XFOIL ncrit=9 |  |  |  | L/D Max: | 130.553 | at alpha= | 4 | deg
Re: | 6000000 |  |  | Cd Min: | 0.27095 | at alpha= | 19.5 | deg
Mach: | 0 |  |  | Cl=0 at alpha= | -3.451 | deg
|  |  |  | @ Cl=0.1, Cd= | 0.0048413
|  |  |  | @ Cl=0.4, Cd= | 0.0043186
|  |  |  | @ Cl=0.6, Cd= | 0.0048322
alpha (deg) | Cl | Cd | Cm | Cl/Cd
-20 | -0.6956 | 0.24716 | 0.0385 | -2.8144
-19.5 | -0.6794 | 0.24073 | 0.0349 | -2.8222
-19 | -0.6631 | 0.23414 | 0.0312 | -2.8321
-18.5 | -0.6474 | 0.22743 | 0.0277 | -2.8466
-18 | -0.6316 | 0.22071 | 0.0243 | -2.8617
-17.5 | -0.6158 | 0.21398 | 0.0209 | -2.8778
-17 | -0.6008 | 0.20698 | 0.0176 | -2.9027
-16.5 | -0.5859 | 0.20006 | 0.0145 | -2.9286
-16 | -0.5719 | 0.19294 | 0.0114 | -2.9641
-15.5 | -0.5609 | 0.18488 | 0.0082 | -3.0339
-15 | -0.5488 | 0.17715 | 0.0053 | -3.0979
-14.5 | -0.5388 | 0.16889 | 0.0025 | -3.1902
-14 | -0.5244 | 0.16315 | -0.0001 | -3.2142
-13 | -0.4974 | 0.15028 | -0.0049 | -3.3098
-12.5 | -0.4871 | 0.14328 | -0.0072 | -3.3996
-12 | -0.4785 | 0.13626 | -0.0091 | -3.5117
-11.5 | -0.4698 | 0.12953 | -0.011 | -3.627
-11 | -0.4629 | 0.12234 | -0.0129 | -3.7837
-10.5 | -0.4557 | 0.11554 | -0.0148 | -3.9441
-10 | -0.4513 | 0.1083 | -0.0166 | -4.1671
-9.5 | -0.4475 | 0.10155 | -0.0181 | -4.4067
-9 | -0.4458 | 0.09455 | -0.0197 | -4.715
-8.5 | -0.5569 | 0.00875 | -0.0898 | -63.6457
-8 | -0.4964 | 0.00832 | -0.0912 | -59.6635
-7.5 | -0.4403 | 0.00827 | -0.0914 | -53.2406
-7 | -0.385 | 0.00812 | -0.0914 | -47.4138
-6.5 | -0.3297 | 0.00807 | -0.0914 | -40.855
-6 | -0.2751 | 0.00808 | -0.0912 | -34.047
-5.5 | -0.2241 | 0.0066 | -0.0905 | -33.9545
-5 | -0.1703 | 0.00593 | -0.0901 | -28.7184
-4.5 | -0.1156 | 0.00549 | -0.0899 | -21.0565
-4 | -0.0607 | 0.00521 | -0.0897 | -11.6507
-3.5 | -0.0054 | 0.00503 | -0.0895 | -1.0736
-3 | 0.0497 | 0.00496 | -0.0894 | 10.0202
-2.5 | 0.1048 | 0.00483 | -0.0892 | 21.6977
-2 | 0.1599 | 0.00472 | -0.0891 | 33.8771
-1.5 | 0.2149 | 0.00456 | -0.0891 | 47.1272
-1 | 0.2701 | 0.00446 | -0.0891 | 60.5605
-0.5 | 0.3246 | 0.00441 | -0.0891 | 73.6054
0 | 0.3797 | 0.0043 | -0.0891 | 88.3023
0.5 | 0.4342 | 0.00435 | -0.0891 | 99.8161
1 | 0.4883 | 0.00444 | -0.0889 | 109.9775
1.5 | 0.5422 | 0.00464 | -0.0887 | 116.8534
2 | 0.5966 | 0.00481 | -0.0886 | 124.0333
3 | 0.7023 | 0.0055 | -0.0878 | 127.6909
3.5 | 0.7547 | 0.00581 | -0.0873 | 129.8967
4 | 0.8029 | 0.00615 | -0.0857 | 130.5528
4.5 | 0.8555 | 0.00667 | -0.0853 | 128.2609
5 | 0.9082 | 0.00716 | -0.0848 | 126.8436
5.5 | 0.9606 | 0.00768 | -0.0843 | 125.0781
6 | 1.0131 | 0.00818 | -0.0838 | 123.8509
6.5 | 1.0654 | 0.00867 | -0.0833 | 122.8835
7 | 1.1161 | 0.00935 | -0.0824 | 119.369
7.5 | 1.168 | 0.00979 | -0.082 | 119.3054
8 | 1.2196 | 0.01023 | -0.0815 | 119.218
8.5 | 1.2707 | 0.01068 | -0.081 | 118.9794
9 | 1.3192 | 0.01148 | -0.0799 | 114.9129
9.5 | 1.3657 | 0.01251 | -0.0785 | 109.1687
10 | 1.4105 | 0.0137 | -0.0769 | 102.9562
10.5 | 1.4528 | 0.01514 | -0.0749 | 95.9577
11 | 1.493 | 0.0167 | -0.0727 | 89.4012
11.5 | 1.5291 | 0.01862 | -0.07 | 82.1214
12 | 1.558 | 0.02113 | -0.0662 | 73.734
12.5 | 1.5674 | 0.02525 | -0.0599 | 62.0752
13 | 1.526 | 0.03132 | -0.0466 | 48.7229
13.5 | 1.4913 | 0.03727 | -0.0383 | 40.0134
14 | 1.4207 | 0.04906 | -0.0345 | 28.9584
14.5 | 1.3926 | 0.05904 | -0.0373 | 23.5874
15 | 1.3057 | 0.08465 | -0.0527 | 15.4247
16 | 1.2334 | 0.12577 | -0.0777 | 9.8068
16.5 | 1.1661 | 0.15639 | -0.0949 | 7.4564
18 | 1.0498 | 0.2484 | -0.1403 | 4.2262
18.5 | 1.0646 | 0.25659 | -0.145 | 4.149
19 | 1.0819 | 0.264 | -0.1493 | 4.0981
19.5 | 1.0973 | 0.27095 | -0.1539 | 4.0498

## 83. Re 6M Mach 0.10 (1)
BIGFOIL.COM POLAR EXPORT
HN-1027
HN-1027 |  |  |  | Cl Max: | 1.051 | at alpha= | 7 | deg
JavaFoil+Calcfoil stall+Eppler ext transition |  |  |  | L/D Max: | 169.428 | at alpha= | 7 | deg
Re: | 6000000 |  |  | Cd Min: | 0.00524 | at alpha= | 3 | deg
Mach: | 0.1 |  |  | Cl=0 at alpha= | -3.5351 | deg
|  |  |  | @ Cl=0.1, Cd= | 0.0061162
|  |  |  | @ Cl=0.4, Cd= | 0.0065754
|  |  |  | @ Cl=0.6, Cd= | 0.02392
alpha (deg) | Cl | Cd | Cm | Cl/Cd
-13.5 | -0.212 | 0.08902 | -0.039 | -2.383
-13 | -0.228 | 0.08433 | -0.039 | -2.708
-12.5 | -0.245 | 0.07966 | -0.039 | -3.075
-12 | -0.261 | 0.07503 | -0.04 | -3.485
-11.5 | -0.277 | 0.07037 | -0.04 | -3.943
-11 | -0.292 | 0.06582 | -0.042 | -4.443
-10.5 | -0.305 | 0.06208 | -0.042 | -4.915
-10 | -0.316 | 0.05785 | -0.043 | -5.455
-9.5 | -0.322 | 0.05418 | -0.044 | -5.945
-9 | -0.321 | 0.05082 | -0.045 | -6.317
-8.5 | -0.373 | 0.0094 | -0.078 | -39.715
-8 | -0.371 | 0.00706 | -0.081 | -52.569
-7.5 | -0.35 | 0.0068 | -0.081 | -51.437
-7 | -0.323 | 0.00661 | -0.082 | -48.846
-6.5 | -0.289 | 0.00692 | -0.082 | -41.801
-6 | -0.251 | 0.00677 | -0.083 | -37.024
-5.5 | -0.207 | 0.00661 | -0.083 | -31.252
-5 | -0.158 | 0.00651 | -0.083 | -24.354
-4.5 | -0.107 | 0.00638 | -0.084 | -16.76
-4 | -0.053 | 0.00631 | -0.084 | -8.333
-3.5 | 0.004 | 0.00622 | -0.084 | 0.59
-3 | 0.061 | 0.00617 | -0.085 | 9.919
-2.5 | 0.119 | 0.00609 | -0.085 | 19.634
-2 | 0.178 | 0.00587 | -0.085 | 30.344
-1.5 | 0.237 | 0.0062 | -0.086 | 38.177
-1 | 0.295 | 0.0067 | -0.086 | 44.076
-0.5 | 0.353 | 0.00644 | -0.086 | 54.888
0 | 0.412 | 0.00661 | -0.087 | 62.305
0.5 | 0.47 | 0.00609 | -0.087 | 77.138
1 | 0.528 | 0.00583 | -0.087 | 90.591
1.5 | 0.586 | 0.00553 | -0.088 | 105.865
2 | 0.644 | 0.00539 | -0.088 | 119.347
2.5 | 0.701 | 0.0053 | -0.088 | 132.281
3 | 0.758 | 0.00524 | -0.089 | 144.637
3.5 | 0.814 | 0.00527 | -0.089 | 154.497
4 | 0.867 | 0.0054 | -0.089 | 160.634
4.5 | 0.918 | 0.0058 | -0.09 | 158.346
5 | 0.962 | 0.00598 | -0.09 | 160.939
5.5 | 0.998 | 0.00608 | -0.09 | 164.139
6 | 1.026 | 0.00622 | -0.09 | 165.117
6.5 | 1.044 | 0.00632 | -0.091 | 165.271
7 | 1.051 | 0.0062 | -0.091 | 169.428
7.5 | 1.045 | 0.00636 | -0.091 | 164.302
8 | 1.028 | 0.00661 | -0.092 | 155.508
8.5 | 0.999 | 0.0068 | -0.092 | 147.019
9 | 0.961 | 0.00696 | -0.092 | 138.13
9.5 | 0.915 | 0.00711 | -0.092 | 128.612
10 | 0.863 | 0.00723 | -0.093 | 119.314
10.5 | 0.807 | 0.00765 | -0.093 | 105.409
11 | 0.744 | 0.01585 | -0.092 | 46.922
11.5 | 0.679 | 0.01719 | -0.092 | 39.516
12 | 0.597 | 0.02392 | -0.087 | 24.976

## 84. Re 6M Mach 0.10 (2)
BIGFOIL.COM POLAR EXPORT
HN-1027
HN-1027 |  |  |  | Cl Max: | 1.5234 | at alpha= | 11.5 | deg
XFOIL ncrit=9 |  |  |  | L/D Max: | 130.631 | at alpha= | 4 | deg
Re: | 6000000 |  |  | Cd Min: | 0.25777 | at alpha= | 18.5 | deg
Mach: | 0.1 |  |  | Cl=0 at alpha= | -3.4478 | deg
|  |  |  | @ Cl=0.1, Cd= | 0.0048522
|  |  |  | @ Cl=0.4, Cd= | 0.0043267
|  |  |  | @ Cl=0.6, Cd= | 0.0048215
alpha (deg) | Cl | Cd | Cm | Cl/Cd
-9.5 | -0.6675 | 0.01742 | -0.0875 | -38.318
-9 | -0.6186 | 0.01246 | -0.0892 | -49.6469
-8.5 | -0.5612 | 0.00969 | -0.0909 | -57.9154
-8 | -0.5014 | 0.00832 | -0.0921 | -60.2644
-7.5 | -0.4447 | 0.00826 | -0.0922 | -53.8378
-7 | -0.3887 | 0.0081 | -0.0922 | -47.9877
-6.5 | -0.3328 | 0.00804 | -0.0921 | -41.393
-6 | -0.2777 | 0.00803 | -0.0918 | -34.5828
-5.5 | -0.2257 | 0.00678 | -0.0911 | -33.2891
-5 | -0.1718 | 0.00599 | -0.0907 | -28.6811
-4.5 | -0.1166 | 0.00552 | -0.0904 | -21.1232
-4 | -0.0613 | 0.00523 | -0.0902 | -11.7208
-3.5 | -0.0058 | 0.00504 | -0.09 | -1.1508
-3 | 0.0498 | 0.00497 | -0.0898 | 10.0201
-2.5 | 0.1052 | 0.00484 | -0.0896 | 21.7355
-2 | 0.1607 | 0.00472 | -0.0896 | 34.0466
-1.5 | 0.216 | 0.00457 | -0.0895 | 47.2648
0 | 0.3817 | 0.00431 | -0.0896 | 88.5615
0.5 | 0.4365 | 0.00436 | -0.0895 | 100.1147
1 | 0.4909 | 0.00445 | -0.0893 | 110.3146
1.5 | 0.5451 | 0.00465 | -0.0891 | 117.2258
2 | 0.5997 | 0.00482 | -0.089 | 124.4191
2.5 | 0.6537 | 0.00509 | -0.0887 | 128.4283
3 | 0.7061 | 0.00551 | -0.0882 | 128.1488
3.5 | 0.7589 | 0.00583 | -0.0876 | 130.1715
4 | 0.8073 | 0.00618 | -0.086 | 130.6311
4.5 | 0.8602 | 0.00671 | -0.0855 | 128.1967
5 | 0.9133 | 0.0072 | -0.085 | 126.8472
5.5 | 0.966 | 0.00775 | -0.0844 | 124.6452
6 | 1.019 | 0.00822 | -0.0839 | 123.9659
6.5 | 1.0717 | 0.00873 | -0.0833 | 122.7606
7 | 1.1227 | 0.00946 | -0.0823 | 118.6786
7.5 | 1.1755 | 0.00984 | -0.0819 | 119.4614
8 | 1.2275 | 0.01031 | -0.0813 | 119.0592
8.5 | 1.2785 | 0.01086 | -0.0806 | 117.7256
9 | 1.3268 | 0.01178 | -0.0793 | 112.6316
9.5 | 1.3732 | 0.01292 | -0.0776 | 106.2848
10 | 1.4172 | 0.01429 | -0.0757 | 99.1742
10.5 | 1.4577 | 0.01604 | -0.0732 | 90.8791
11 | 1.4948 | 0.01803 | -0.0703 | 82.9063
11.5 | 1.5234 | 0.02085 | -0.0662 | 73.0647
12 | 1.5041 | 0.02826 | -0.0558 | 53.2236
12.5 | 1.4438 | 0.03552 | -0.0414 | 40.6475
13 | 1.3923 | 0.04394 | -0.035 | 31.6864
13.5 | 1.3395 | 0.05566 | -0.0359 | 24.0658
14 | 1.2796 | 0.07382 | -0.0459 | 17.3341
14.5 | 1.252 | 0.09057 | -0.0572 | 13.8236
15 | 1.2059 | 0.11474 | -0.0719 | 10.5098
15.5 | 1.1869 | 0.13125 | -0.0809 | 9.043
16 | 1.1534 | 0.15194 | -0.0923 | 7.5912
18 | 1.0536 | 0.24955 | -0.1415 | 4.222
18.5 | 1.0687 | 0.25777 | -0.1462 | 4.1459

## 85. Re 6M Mach 0.25 (1)
BIGFOIL.COM POLAR EXPORT
HN-1027
HN-1027 |  |  |  | Cl Max: | 1.039 | at alpha= | 6.5 | deg
JavaFoil+Calcfoil stall+Eppler ext transition |  |  |  | L/D Max: | 161.988 | at alpha= | 4 | deg
Re: | 6000000 |  |  | Cd Min: | 0.00534 | at alpha= | 3 | deg
Mach: | 0.25 |  |  | Cl=0 at alpha= | -3.5345 | deg
|  |  |  | @ Cl=0.1, Cd= | 0.06846
|  |  |  | @ Cl=0.4, Cd= | 0.06846
|  |  |  | @ Cl=0.6, Cd= | 0.06846
alpha (deg) | Cl | Cd | Cm | Cl/Cd
-12.5 | -0.05 | 0.08009 | -0.041 | -0.624
-12 | -0.047 | 0.0748 | -0.042 | -0.632
-11.5 | -0.045 | 0.07008 | -0.043 | -0.636
-11 | -0.086 | 0.06865 | -0.041 | -1.253
-10.5 | -0.146 | 0.06473 | -0.041 | -2.25
-10 | -0.189 | 0.05934 | -0.043 | -3.187
-9.5 | -0.225 | 0.05516 | -0.045 | -4.07
-9 | -0.246 | 0.05228 | -0.045 | -4.713
-8.5 | -0.26 | 0.04818 | -0.047 | -5.387
-8 | -0.264 | 0.0456 | -0.048 | -5.787
-7.5 | -0.32 | 0.00707 | -0.084 | -45.234
-7 | -0.305 | 0.00675 | -0.084 | -45.161
-6.5 | -0.281 | 0.00711 | -0.084 | -39.495
-6 | -0.247 | 0.00683 | -0.085 | -36.214
-5.5 | -0.207 | 0.00676 | -0.085 | -30.604
-5 | -0.16 | 0.00655 | -0.086 | -24.468
-4.5 | -0.109 | 0.00649 | -0.086 | -16.742
-4 | -0.054 | 0.00639 | -0.086 | -8.405
-3.5 | 0.004 | 0.00628 | -0.087 | 0.598
-3 | 0.063 | 0.00622 | -0.087 | 10.1
-2.5 | 0.123 | 0.00617 | -0.087 | 19.872
-2 | 0.183 | 0.00593 | -0.088 | 30.853
-1.5 | 0.243 | 0.00629 | -0.088 | 38.709
-1 | 0.303 | 0.00679 | -0.089 | 44.703
-0.5 | 0.363 | 0.00655 | -0.089 | 55.433
0 | 0.423 | 0.0067 | -0.089 | 63.159
0.5 | 0.483 | 0.00621 | -0.09 | 77.724
1 | 0.542 | 0.0059 | -0.09 | 91.963
1.5 | 0.602 | 0.00563 | -0.09 | 107.009
2 | 0.661 | 0.00547 | -0.091 | 121.006
2.5 | 0.72 | 0.00536 | -0.091 | 134.327
3 | 0.779 | 0.00534 | -0.091 | 145.919
3.5 | 0.836 | 0.00535 | -0.091 | 156.18
4 | 0.89 | 0.00549 | -0.092 | 161.988
4.5 | 0.941 | 0.00596 | -0.092 | 157.838
5 | 0.983 | 0.00614 | -0.092 | 160.238
5.5 | 1.015 | 0.00627 | -0.093 | 161.864
6 | 1.035 | 0.00643 | -0.093 | 161.041
6.5 | 1.039 | 0.00656 | -0.093 | 158.491
7 | 1.025 | 0.00646 | -0.094 | 158.589
7.5 | 0.991 | 0.00666 | -0.094 | 148.754
8 | 0.935 | 0.00696 | -0.094 | 134.41
8.5 | 0.86 | 0.00712 | -0.094 | 120.718
9 | 0.767 | 0.00734 | -0.095 | 104.483
9.5 | 0.659 | 0.00755 | -0.095 | 87.287
10 | 0.538 | 0.01355 | -0.095 | 39.706
10.5 | 0.405 | 0.01695 | -0.094 | 23.877
11 | 0.23 | 0.04281 | -0.078 | 5.378
11.5 | 0.087 | 0.06846 | -0.062 | 1.268

## 86. Re 6M Mach 0.25 (2)
BIGFOIL.COM POLAR EXPORT
HN-1027
HN-1027 |  |  |  | Cl Max: | 1.372 | at alpha= | 9.5 | deg
XFOIL ncrit=9 |  |  |  | L/D Max: | 131.582 | at alpha= | 4 | deg
Re: | 6000000 |  |  | Cd Min: | 0.26429 | at alpha= | 18.5 | deg
Mach: | 0.25 |  |  | Cl=0 at alpha= | -99 | deg
|  |  |  | @ Cl=0.1, Cd= | 0.00435
|  |  |  | @ Cl=0.4, Cd= | 0.0043553
|  |  |  | @ Cl=0.6, Cd= | 0.0048319
alpha (deg) | Cl | Cd | Cm | Cl/Cd
0 | 0.3925 | 0.00435 | -0.0918 | 90.2299
0.5 | 0.4491 | 0.00439 | -0.0917 | 102.3007
1 | 0.505 | 0.0045 | -0.0915 | 112.2222
1.5 | 0.5609 | 0.0047 | -0.0913 | 119.3404
2 | 0.6172 | 0.00489 | -0.0911 | 126.2168
2.5 | 0.673 | 0.00517 | -0.0907 | 130.1741
3 | 0.7271 | 0.00562 | -0.09 | 129.3772
3.5 | 0.7817 | 0.00595 | -0.0893 | 131.3782
4 | 0.8316 | 0.00632 | -0.0875 | 131.5823
4.5 | 0.8865 | 0.00688 | -0.0867 | 128.8517
5 | 0.9419 | 0.00738 | -0.086 | 127.6287
5.5 | 0.9966 | 0.00798 | -0.0852 | 124.8872
6 | 1.0522 | 0.00848 | -0.0843 | 124.0802
6.5 | 1.1063 | 0.00919 | -0.0831 | 120.3808
7 | 1.1609 | 0.00979 | -0.082 | 118.5802
7.5 | 1.2157 | 0.01035 | -0.0808 | 117.4589
8 | 1.267 | 0.01139 | -0.079 | 111.2379
8.5 | 1.3134 | 0.01307 | -0.0761 | 100.4897
9 | 1.351 | 0.01589 | -0.0718 | 85.022
9.5 | 1.372 | 0.0209 | -0.0654 | 65.6459
10 | 1.3598 | 0.02924 | -0.0556 | 46.5048
10.5 | 1.3087 | 0.03717 | -0.0425 | 35.2085
11 | 1.2635 | 0.04457 | -0.0353 | 28.3487
11.5 | 1.2207 | 0.05438 | -0.0354 | 22.4476
12 | 1.182 | 0.06777 | -0.0428 | 17.4413
12.5 | 1.1579 | 0.08369 | -0.0545 | 13.8356
13 | 1.1358 | 0.10311 | -0.0666 | 11.0154
13.5 | 1.1105 | 0.12135 | -0.0759 | 9.1512
14 | 1.08 | 0.14065 | -0.0866 | 7.6786
16 | 1.0149 | 0.21995 | -0.1278 | 4.6142
16.5 | 1.029 | 0.22942 | -0.133 | 4.4852
17 | 1.044 | 0.23846 | -0.138 | 4.3781
17.5 | 1.0595 | 0.2473 | -0.143 | 4.2843
18 | 1.0755 | 0.25589 | -0.148 | 4.203
18.5 | 1.0918 | 0.26429 | -0.1529 | 4.1311

## 87. Re 6M Mach 0.50 (1)
BIGFOIL.COM POLAR EXPORT
HN-1027
HN-1027 |  |  |  | Cl Max: | 2.519 | at alpha= | 20 | deg
JavaFoil+Calcfoil stall+Eppler ext transition |  |  |  | L/D Max: | 162.874 | at alpha= | 4 | deg
Re: | 6000000 |  |  | Cd Min: | 0.00574 | at alpha= | 2.5 | deg
Mach: | 0.5 |  |  | Cl=0 at alpha= | -3.5328 | deg
|  |  |  | @ Cl=0.1, Cd= | 0.0064427
|  |  |  | @ Cl=0.4, Cd= | 0.0069979
|  |  |  | @ Cl=0.6, Cd= | 0.0063003
alpha (deg) | Cl | Cd | Cm | Cl/Cd
-20 | -0.844 | 0.1552 | -0.047 | -5.436
-19.5 | -0.819 | 0.14837 | -0.047 | -5.519
-19 | -0.794 | 0.1443 | -0.047 | -5.505
-18.5 | -0.77 | 0.1397 | -0.048 | -5.511
-18 | -0.746 | 0.13563 | -0.048 | -5.499
-17.5 | -0.72 | 0.13113 | -0.047 | -5.489
-17 | -0.694 | 0.12624 | -0.046 | -5.496
-16.5 | -0.669 | 0.12195 | -0.047 | -5.486
-16 | -0.644 | 0.11744 | -0.047 | -5.485
-15.5 | -0.619 | 0.11801 | -0.047 | -5.248
-15 | -0.594 | 0.11099 | -0.047 | -5.35
-14.5 | -0.569 | 0.10007 | -0.047 | -5.684
-14 | -0.544 | 0.09226 | -0.048 | -5.896
-13.5 | -0.519 | 0.08556 | -0.049 | -6.071
-13 | -0.495 | 0.07905 | -0.051 | -6.262
-12.5 | -0.466 | 0.08683 | -0.045 | -5.372
-12 | -0.442 | 0.07763 | -0.047 | -5.692
-11.5 | -0.417 | 0.07046 | -0.05 | -5.922
-11 | -0.394 | 0.06342 | -0.054 | -6.207
-10.5 | -0.364 | 0.06993 | -0.044 | -5.202
-10 | -0.338 | 0.06552 | -0.044 | -5.16
-9.5 | -0.313 | 0.05788 | -0.049 | -5.417
-9 | -0.29 | 0.0507 | -0.055 | -5.72
-8.5 | -0.289 | 0.02179 | -0.08 | -13.28
-8 | -0.235 | 0.05065 | -0.045 | -4.632
-7.5 | -0.209 | 0.04724 | -0.045 | -4.417
-7 | -0.185 | 0.04019 | -0.057 | -4.609
-6.5 | -0.194 | 0.00709 | -0.094 | -27.368
-6 | -0.131 | 0.0389 | -0.051 | -3.362
-5.5 | -0.129 | 0.00684 | -0.095 | -18.843
-5 | -0.096 | 0.00702 | -0.096 | -13.72
-4.5 | -0.107 | 0.00687 | -0.096 | -15.554
-4 | -0.057 | 0.00673 | -0.097 | -8.477
-3.5 | 0.004 | 0.00658 | -0.097 | 0.623
-3 | 0.069 | 0.00647 | -0.097 | 10.74
-2.5 | 0.137 | 0.00641 | -0.098 | 21.309
-2 | 0.204 | 0.00622 | -0.098 | 32.843
-1.5 | 0.272 | 0.00604 | -0.099 | 44.989
-1 | 0.339 | 0.00718 | -0.099 | 47.19
-0.5 | 0.406 | 0.00698 | -0.099 | 58.165
0 | 0.473 | 0.00711 | -0.1 | 66.535
0.5 | 0.539 | 0.00671 | -0.1 | 80.389
1 | 0.606 | 0.00626 | -0.1 | 96.875
1.5 | 0.673 | 0.00599 | -0.101 | 112.248
2 | 0.739 | 0.00582 | -0.101 | 126.994
2.5 | 0.804 | 0.00574 | -0.102 | 140.181
3 | 0.869 | 0.00575 | -0.102 | 151.188
3.5 | 0.93 | 0.00589 | -0.102 | 157.933
4 | 0.986 | 0.00605 | -0.103 | 162.874
4.5 | 1.032 | 0.00665 | -0.103 | 155.252
5 | 1.044 | 0.00691 | -0.103 | 151.06
5.5 | 0.963 | 0.00739 | -0.104 | 130.2
6 | 0.638 | 0.00763 | -0.104 | 83.589
6.5 | 0.672 | 0.00771 | -0.104 | 87.102
7 | 0.705 | 0.00804 | -0.105 | 87.786
7.5 | 0.739 | 0.00799 | -0.105 | 92.574
8 | 0.768 | 0.01562 | -0.104 | 49.169
8.5 | 0.651 | 0.05858 | -0.054 | 11.117
9 | 0.834 | 0.01692 | -0.105 | 49.255
9.5 | 0.712 | 0.06216 | -0.062 | 11.455
10 | 0.732 | 0.0742 | -0.052 | 9.87
10.5 | 0.807 | 0.04968 | -0.083 | 16.247
11 | 0.791 | 0.07625 | -0.059 | 10.373
11.5 | 0.817 | 0.08538 | -0.058 | 9.575
12 | 0.845 | 0.0822 | -0.058 | 10.283
12.5 | 0.872 | 0.09151 | -0.057 | 9.528
13 | 0.903 | 0.09676 | -0.061 | 9.331
13.5 | 0.927 | 0.09955 | -0.058 | 9.315
14 | 0.955 | 0.10425 | -0.059 | 9.158
14.5 | 0.986 | 0.10862 | -0.062 | 9.074
15 | 1.018 | 0.11236 | -0.066 | 9.063
15.5 | 1.04 | 0.11468 | -0.062 | 9.068
16 | 1.069 | 0.11958 | -0.063 | 8.938
16.5 | 1.102 | 0.12258 | -0.067 | 8.99
17 | 1.136 | 0.12636 | -0.07 | 8.989
17.5 | 1.153 | 0.13159 | -0.065 | 8.766
18 | 1.182 | 0.13723 | -0.066 | 8.61
18.5 | 2.369 | 0.1399 | -0.069 | 16.932
19 | 2.436 | 0.14191 | -0.073 | 17.163
19.5 | 2.491 | 0.1493 | -0.073 | 16.682
20 | 2.519 | 0.15305 | -0.069 | 16.459

## 88. Re 6M Mach 0.50 (2)
BIGFOIL.COM POLAR EXPORT
HN-1027
HN-1027 |  |  |  | Cl Max: | 1.2713 | at alpha= | 20 | deg
XFOIL ncrit=9 |  |  |  | L/D Max: | 137.337 | at alpha= | 2.5 | deg
Re: | 6000000 |  |  | Cd Min: | 0.32562 | at alpha= | 20 | deg
Mach: | 0.5 |  |  | Cl=0 at alpha= | -3.3661 | deg
|  |  |  | @ Cl=0.1, Cd= | 0.0051129
|  |  |  | @ Cl=0.4, Cd= | 0.0045587
|  |  |  | @ Cl=0.6, Cd= | 0.0048481
alpha (deg) | Cl | Cd | Cm | Cl/Cd
-20 | -0.7657 | 0.27232 | 0.0467 | -2.8118
-19.5 | -0.7445 | 0.26426 | 0.0421 | -2.8173
-19 | -0.7231 | 0.25609 | 0.0375 | -2.8236
-18.5 | -0.7021 | 0.24789 | 0.0331 | -2.8323
-18 | -0.6812 | 0.2398 | 0.0288 | -2.8407
-17.5 | -0.6604 | 0.23181 | 0.0246 | -2.8489
-17 | -0.6401 | 0.22373 | 0.0205 | -2.861
-16.5 | -0.6201 | 0.2158 | 0.0166 | -2.8735
-16 | -0.6003 | 0.20772 | 0.0128 | -2.8899
-15.5 | -0.5816 | 0.19956 | 0.0091 | -2.9144
-15 | -0.5641 | 0.19147 | 0.0055 | -2.9462
-14.5 | -0.5468 | 0.18346 | 0.0022 | -2.9805
-14 | -0.5305 | 0.17502 | -0.001 | -3.0311
-13.5 | -0.5142 | 0.16753 | -0.0039 | -3.0693
-13 | -0.4955 | 0.16094 | -0.0064 | -3.0788
-12.5 | -0.4812 | 0.15353 | -0.0088 | -3.1342
-12 | -0.4681 | 0.14607 | -0.011 | -3.2046
-11.5 | -0.4554 | 0.13893 | -0.013 | -3.2779
-11 | -0.4443 | 0.13153 | -0.0149 | -3.3779
-10.5 | -0.4337 | 0.12455 | -0.0166 | -3.4821
-10 | -0.425 | 0.11732 | -0.0181 | -3.6226
-9.5 | -0.4163 | 0.11038 | -0.0196 | -3.7715
-9 | -0.4056 | 0.10295 | -0.0222 | -3.9398
-8.5 | -0.385 | 0.09454 | -0.0284 | -4.0724
-8 | -0.3645 | 0.08601 | -0.0351 | -4.2379
-7.5 | -0.3501 | 0.07615 | -0.0437 | -4.5975
-7 | -0.3282 | 0.06708 | -0.0532 | -4.8927
-6.5 | -0.3103 | 0.05713 | -0.0653 | -5.4315
-6 | -0.254 | 0.04059 | -0.097 | -6.2577
-5.5 | -0.2184 | 0.02755 | -0.1094 | -7.9274
-5 | -0.1925 | 0.01744 | -0.1095 | -11.0378
-4.5 | -0.1469 | 0.00969 | -0.108 | -15.16
-4 | -0.0836 | 0.00709 | -0.1063 | -11.7913
-3.5 | -0.018 | 0.00579 | -0.1048 | -3.1088
-3 | 0.0492 | 0.00522 | -0.1037 | 9.4253
-2.5 | 0.1156 | 0.00508 | -0.103 | 22.7559
-2 | 0.1812 | 0.00495 | -0.1024 | 36.6061
-1.5 | 0.2464 | 0.00477 | -0.1021 | 51.6562
-1 | 0.3114 | 0.00466 | -0.1019 | 66.824
-0.5 | 0.3758 | 0.00457 | -0.1017 | 82.2319
0 | 0.4398 | 0.00454 | -0.1016 | 96.8722
0.5 | 0.5041 | 0.00456 | -0.1014 | 110.5482
1.5 | 0.6306 | 0.00494 | -0.1004 | 127.6518
2 | 0.6944 | 0.00519 | -0.0998 | 133.7958
2.5 | 0.7581 | 0.00552 | -0.099 | 137.337
3 | 0.8201 | 0.00604 | -0.0977 | 135.7781
3.5 | 0.8826 | 0.00652 | -0.0961 | 135.3681
4 | 0.9397 | 0.00693 | -0.093 | 135.5988
4.5 | 1.0038 | 0.00761 | -0.091 | 131.9054
5 | 1.069 | 0.00831 | -0.0887 | 128.6402
5.5 | 1.134 | 0.00917 | -0.0856 | 123.6641
6 | 1.1897 | 0.01109 | -0.0801 | 107.2768
6.5 | 1.2244 | 0.01546 | -0.0712 | 79.1979
7 | 1.2385 | 0.02235 | -0.0614 | 55.4139
7.5 | 1.227 | 0.0299 | -0.0512 | 41.0368
8 | 1.1883 | 0.03619 | -0.04 | 32.835
8.5 | 1.1436 | 0.04473 | -0.0358 | 25.5667
9 | 1.1055 | 0.0557 | -0.0396 | 19.8474
9.5 | 1.0729 | 0.07036 | -0.0505 | 15.2487
10 | 1.0487 | 0.08861 | -0.0637 | 11.835
10.5 | 1.0287 | 0.10535 | -0.0739 | 9.7646
11 | 1.0143 | 0.12056 | -0.0832 | 8.4132
11.5 | 1.0051 | 0.13535 | -0.092 | 7.4259
12 | 1.0015 | 0.14969 | -0.1003 | 6.6905
12.5 | 1.0033 | 0.16349 | -0.1082 | 6.1368
13 | 1.01 | 0.17667 | -0.1156 | 5.7169
13.5 | 1.0205 | 0.18926 | -0.1225 | 5.3921
14 | 1.0336 | 0.20126 | -0.1291 | 5.1356
14.5 | 1.0487 | 0.21291 | -0.1356 | 4.9256
15 | 1.0638 | 0.2247 | -0.1422 | 4.7343
15.5 | 1.0825 | 0.23534 | -0.1481 | 4.5997
16 | 1.1022 | 0.24575 | -0.154 | 4.485
16.5 | 1.1224 | 0.25608 | -0.1598 | 4.383
17 | 1.143 | 0.26613 | -0.1656 | 4.2949
17.5 | 1.1638 | 0.27612 | -0.1714 | 4.2148
18 | 1.185 | 0.28614 | -0.1772 | 4.1413
18.5 | 1.2076 | 0.29636 | -0.1829 | 4.0748
19 | 1.229 | 0.30549 | -0.1886 | 4.023
19.5 | 1.2498 | 0.31459 | -0.1944 | 3.9728
20 | 1.2713 | 0.32562 | -0.2005 | 3.9042

## 89. Re 7M Mach 0.00 (1)
BIGFOIL.COM POLAR EXPORT
HN-1027
HN-1027 |  |  |  | Cl Max: | 1.053 | at alpha= | 7 | deg
JavaFoil+Calcfoil stall+Eppler ext transition |  |  |  | L/D Max: | 170.495 | at alpha= | 7.5 | deg
Re: | 7000000 |  |  | Cd Min: | 0.00522 | at alpha= | 3.5 | deg
Mach: | 0 |  |  | Cl=0 at alpha= | -3.5357 | deg
|  |  |  | @ Cl=0.1, Cd= | 0.0060962
|  |  |  | @ Cl=0.4, Cd= | 0.0065679
|  |  |  | @ Cl=0.6, Cd= | 0.0055644
alpha (deg) | Cl | Cd | Cm | Cl/Cd
-13.5 | -0.244 | 0.08776 | -0.039 | -2.776
-13 | -0.258 | 0.08268 | -0.04 | -3.123
-12.5 | -0.273 | 0.07786 | -0.04 | -3.504
-12 | -0.287 | 0.07299 | -0.041 | -3.933
-11.5 | -0.3 | 0.06896 | -0.042 | -4.356
-11 | -0.313 | 0.0645 | -0.043 | -4.846
-10.5 | -0.322 | 0.06077 | -0.043 | -5.307
-10 | -0.331 | 0.05616 | -0.046 | -5.886
-9.5 | -0.335 | 0.05158 | -0.048 | -6.497
-9 | -0.341 | 0.0385 | -0.058 | -8.867
-8.5 | -0.393 | 0.00684 | -0.08 | -57.512
-8 | -0.376 | 0.00682 | -0.081 | -55.172
-7.5 | -0.353 | 0.00669 | -0.081 | -52.794
-7 | -0.325 | 0.007 | -0.081 | -46.397
-6.5 | -0.29 | 0.00679 | -0.082 | -42.743
-6 | -0.251 | 0.00667 | -0.082 | -37.574
-5.5 | -0.206 | 0.00654 | -0.083 | -31.563
-5 | -0.158 | 0.00645 | -0.083 | -24.504
-4.5 | -0.106 | 0.00632 | -0.083 | -16.839
-4 | -0.052 | 0.00626 | -0.084 | -8.363
-3.5 | 0.004 | 0.00619 | -0.084 | 0.589
-3 | 0.061 | 0.00615 | -0.084 | 9.911
-2.5 | 0.119 | 0.00607 | -0.085 | 19.596
-2 | 0.177 | 0.00587 | -0.085 | 30.175
-1.5 | 0.236 | 0.00626 | -0.085 | 37.645
-1 | 0.294 | 0.00675 | -0.086 | 43.517
-0.5 | 0.352 | 0.00651 | -0.086 | 54.05
0 | 0.41 | 0.00658 | -0.086 | 62.291
0.5 | 0.467 | 0.00625 | -0.087 | 74.776
1 | 0.525 | 0.00584 | -0.087 | 89.92
1.5 | 0.583 | 0.00563 | -0.087 | 103.603
2 | 0.64 | 0.00541 | -0.088 | 118.375
2.5 | 0.698 | 0.00529 | -0.088 | 131.8
3 | 0.754 | 0.0053 | -0.088 | 142.357
3.5 | 0.81 | 0.00522 | -0.089 | 155.025
4 | 0.863 | 0.00533 | -0.089 | 161.919
4.5 | 0.914 | 0.00567 | -0.089 | 161.175
5 | 0.958 | 0.00585 | -0.089 | 163.83
5.5 | 0.995 | 0.00595 | -0.09 | 167.231
6 | 1.024 | 0.00607 | -0.09 | 168.753
6.5 | 1.044 | 0.0062 | -0.09 | 168.365
7 | 1.053 | 0.0062 | -0.091 | 169.677
7.5 | 1.051 | 0.00616 | -0.091 | 170.495
8 | 1.038 | 0.00641 | -0.091 | 162.039
8.5 | 1.015 | 0.00655 | -0.091 | 155.02
9 | 0.983 | 0.00673 | -0.092 | 146.116
9.5 | 0.943 | 0.00687 | -0.092 | 137.297
10 | 0.898 | 0.00697 | -0.092 | 128.758
10.5 | 0.848 | 0.00725 | -0.092 | 116.962
11 | 0.794 | 0.01345 | -0.092 | 59.044
11.5 | 0.738 | 0.01599 | -0.092 | 46.177
12 | 0.673 | 0.01857 | -0.09 | 36.268

## 90. Re 7M Mach 0.00 (2)
BIGFOIL.COM POLAR EXPORT
HN-1027
HN-1027 |  |  |  | Cl Max: | 1.5979 | at alpha= | 13 | deg
XFOIL ncrit=9 |  |  |  | L/D Max: | 130.625 | at alpha= | 4.5 | deg
Re: | 7000000 |  |  | Cd Min: | 0.16867 | at alpha= | -14.5 | deg
Mach: | 0 |  |  | Cl=0 at alpha= | -3.443 | deg
|  |  |  | @ Cl=0.1, Cd= | 0.0047991
|  |  |  | @ Cl=0.4, Cd= | 0.0043888
|  |  |  | @ Cl=0.6, Cd= | 0.0048544
alpha (deg) | Cl | Cd | Cm | Cl/Cd
-15 | -0.4008 | 0.157 | -0.0101 | -2.5529
-14.5 | -0.5399 | 0.16867 | 0.0026 | -3.2009
-14 | -0.5255 | 0.16289 | 0 | -3.2261
-13.5 | -0.5141 | 0.15589 | -0.0026 | -3.2978
-13 | -0.4998 | 0.15004 | -0.0048 | -3.3311
-12.5 | -0.4889 | 0.14321 | -0.0069 | -3.4139
-12 | -0.48 | 0.13634 | -0.0088 | -3.5206
-11.5 | -0.4713 | 0.12959 | -0.0106 | -3.6369
-10 | -0.7082 | 0.01833 | -0.0869 | -38.6361
-9.5 | -0.6616 | 0.01449 | -0.088 | -45.6591
-9 | -0.6074 | 0.01144 | -0.0897 | -53.0944
-8.5 | -0.5523 | 0.00907 | -0.0908 | -60.8931
-8 | -0.496 | 0.00781 | -0.0914 | -63.5083
-7.5 | -0.442 | 0.00771 | -0.0911 | -57.3281
-7 | -0.3866 | 0.00755 | -0.0912 | -51.2053
-6.5 | -0.3321 | 0.00751 | -0.091 | -44.221
-6 | -0.2777 | 0.0075 | -0.0907 | -37.0267
-5.5 | -0.2246 | 0.00691 | -0.0903 | -32.5036
-5 | -0.1714 | 0.00591 | -0.0899 | -29.0017
-4.5 | -0.1167 | 0.00542 | -0.0897 | -21.5314
-4 | -0.0617 | 0.00515 | -0.0895 | -11.9806
-3.5 | -0.0063 | 0.00494 | -0.0894 | -1.2753
-3 | 0.049 | 0.00491 | -0.0893 | 9.9796
-2.5 | 0.1042 | 0.00479 | -0.0891 | 21.7537
-2 | 0.1594 | 0.0047 | -0.0891 | 33.9149
-1.5 | 0.2146 | 0.00457 | -0.0891 | 46.9584
-1 | 0.2697 | 0.00452 | -0.089 | 59.6681
-0.5 | 0.3244 | 0.00448 | -0.089 | 72.4107
0 | 0.3796 | 0.00437 | -0.0891 | 86.865
0.5 | 0.434 | 0.00442 | -0.089 | 98.19
1 | 0.4884 | 0.00451 | -0.089 | 108.2927
1.5 | 0.5423 | 0.00469 | -0.0888 | 115.629
2 | 0.5969 | 0.00484 | -0.0887 | 123.3264
2.5 | 0.6508 | 0.00509 | -0.0885 | 127.8585
3 | 0.703 | 0.00554 | -0.088 | 126.8953
4 | 0.8072 | 0.0062 | -0.0868 | 130.1935
4.5 | 0.8569 | 0.00656 | -0.0855 | 130.625
5 | 0.91 | 0.00701 | -0.0852 | 129.8146
5.5 | 0.9625 | 0.00751 | -0.0847 | 128.1625
6 | 1.0152 | 0.00797 | -0.0842 | 127.3777
6.5 | 1.0675 | 0.00848 | -0.0836 | 125.8844
7 | 1.1191 | 0.00903 | -0.083 | 123.9313
7.5 | 1.1714 | 0.00942 | -0.0826 | 124.3524
8 | 1.223 | 0.00986 | -0.0822 | 124.0365
8.5 | 1.2742 | 0.01032 | -0.0816 | 123.469
9 | 1.3217 | 0.01128 | -0.0804 | 117.172
9.5 | 1.3682 | 0.01232 | -0.079 | 111.0552
10 | 1.413 | 0.01353 | -0.0773 | 104.4346
10.5 | 1.4554 | 0.01496 | -0.0753 | 97.2861
11 | 1.4961 | 0.01647 | -0.0732 | 90.8379
11.5 | 1.5332 | 0.01828 | -0.0706 | 83.8731
12 | 1.5652 | 0.02047 | -0.0673 | 76.4631
12.5 | 1.5887 | 0.02323 | -0.063 | 68.39
13 | 1.5979 | 0.02662 | -0.0568 | 60.0263
13.5 | 1.5867 | 0.02975 | -0.0476 | 53.3345
14 | 1.5607 | 0.03477 | -0.0394 | 44.8864
14.5 | 1.5241 | 0.0421 | -0.0345 | 36.2019
15 | 1.3289 | 0.07933 | -0.0492 | 16.7515
15.5 | 1.4357 | 0.06661 | -0.0409 | 21.5538
16 | 1.3931 | 0.08425 | -0.0517 | 16.5353
16.5 | 1.3622 | 0.10193 | -0.0627 | 13.3641
17 | 1.2112 | 0.15378 | -0.0934 | 7.8762

## 91. Re 7M Mach 0.10 (1)
BIGFOIL.COM POLAR EXPORT
HN-1027
HN-1027 |  |  |  | Cl Max: | 1.051 | at alpha= | 7 | deg
JavaFoil+Calcfoil stall+Eppler ext transition |  |  |  | L/D Max: | 168.362 | at alpha= | 7.5 | deg
Re: | 7000000 |  |  | Cd Min: | 0.00524 | at alpha= | 3.5 | deg
Mach: | 0.1 |  |  | Cl=0 at alpha= | -3.5351 | deg
|  |  |  | @ Cl=0.1, Cd= | 0.0060829
|  |  |  | @ Cl=0.4, Cd= | 0.0065778
|  |  |  | @ Cl=0.6, Cd= | 0.0055869
alpha (deg) | Cl | Cd | Cm | Cl/Cd
-13.5 | -0.212 | 0.08834 | -0.039 | -2.402
-13 | -0.229 | 0.08352 | -0.039 | -2.736
-12.5 | -0.245 | 0.07898 | -0.04 | -3.103
-12 | -0.262 | 0.07416 | -0.04 | -3.529
-11.5 | -0.278 | 0.06938 | -0.042 | -4.004
-11 | -0.293 | 0.06488 | -0.043 | -4.513
-10.5 | -0.306 | 0.06112 | -0.043 | -5
-10 | -0.317 | 0.05636 | -0.045 | -5.617
-9.5 | -0.324 | 0.05229 | -0.047 | -6.191
-9 | -0.323 | 0.04815 | -0.049 | -6.716
-8.5 | -0.385 | 0.00697 | -0.081 | -55.265
-8 | -0.371 | 0.00688 | -0.081 | -53.9
-7.5 | -0.35 | 0.00672 | -0.081 | -52.078
-7 | -0.323 | 0.00708 | -0.082 | -45.583
-6.5 | -0.289 | 0.0068 | -0.082 | -42.554
-6 | -0.251 | 0.00674 | -0.083 | -37.185
-5.5 | -0.207 | 0.00656 | -0.083 | -31.509
-5 | -0.158 | 0.00643 | -0.083 | -24.65
-4.5 | -0.107 | 0.00637 | -0.084 | -16.77
-4 | -0.053 | 0.00625 | -0.084 | -8.41
-3.5 | 0.004 | 0.00618 | -0.084 | 0.593
-3 | 0.061 | 0.00613 | -0.085 | 9.975
-2.5 | 0.119 | 0.00606 | -0.085 | 19.72
-2 | 0.178 | 0.00591 | -0.085 | 30.137
-1.5 | 0.237 | 0.00627 | -0.086 | 37.778
-1 | 0.295 | 0.00679 | -0.086 | 43.506
-0.5 | 0.353 | 0.00653 | -0.086 | 54.108
0 | 0.412 | 0.00659 | -0.087 | 62.458
0.5 | 0.47 | 0.00626 | -0.087 | 74.994
1 | 0.528 | 0.00586 | -0.087 | 90.148
1.5 | 0.586 | 0.00564 | -0.088 | 103.893
2 | 0.644 | 0.00542 | -0.088 | 118.688
2.5 | 0.701 | 0.00531 | -0.088 | 132.142
3 | 0.758 | 0.0053 | -0.089 | 142.937
3.5 | 0.814 | 0.00524 | -0.089 | 155.301
4 | 0.867 | 0.00535 | -0.089 | 162.087
4.5 | 0.918 | 0.00569 | -0.09 | 161.383
5 | 0.962 | 0.00587 | -0.09 | 163.792
5.5 | 0.998 | 0.00598 | -0.09 | 166.979
6 | 1.026 | 0.00611 | -0.09 | 168.117
6.5 | 1.044 | 0.00624 | -0.091 | 167.275
7 | 1.051 | 0.00625 | -0.091 | 168.165
7.5 | 1.045 | 0.00621 | -0.091 | 168.362
8 | 1.028 | 0.00645 | -0.092 | 159.359
8.5 | 0.999 | 0.00663 | -0.092 | 150.663
9 | 0.961 | 0.00679 | -0.092 | 141.568
9.5 | 0.915 | 0.00694 | -0.092 | 131.84
10 | 0.863 | 0.00705 | -0.093 | 122.365
10.5 | 0.807 | 0.00735 | -0.093 | 109.8
11 | 0.745 | 0.01299 | -0.093 | 57.376
11.5 | 0.682 | 0.01653 | -0.092 | 41.276
12 | 0.611 | 0.01991 | -0.09 | 30.684

## 92. Re 7M Mach 0.10 (2)
BIGFOIL.COM POLAR EXPORT
HN-1027
HN-1027 |  |  |  | Cl Max: | 1.554 | at alpha= | 12 | deg
XFOIL ncrit=9 |  |  |  | L/D Max: | 130.759 | at alpha= | 4.5 | deg
Re: | 7000000 |  |  | Cd Min: | 0.18041 | at alpha= | 17 | deg
Mach: | 0.1 |  |  | Cl=0 at alpha= | -99 | deg
|  |  |  | @ Cl=0.1, Cd= | 0.00437
|  |  |  | @ Cl=0.4, Cd= | 0.0043902
|  |  |  | @ Cl=0.6, Cd= | 0.0048497
alpha (deg) | Cl | Cd | Cm | Cl/Cd
0 | 0.3816 | 0.00437 | -0.0895 | 87.3227
0.5 | 0.4363 | 0.00443 | -0.0894 | 98.4876
1 | 0.491 | 0.00452 | -0.0894 | 108.6283
1.5 | 0.5452 | 0.00469 | -0.0892 | 116.2473
2 | 0.6001 | 0.00485 | -0.0891 | 123.732
2.5 | 0.6543 | 0.0051 | -0.0888 | 128.2941
3 | 0.7068 | 0.00555 | -0.0883 | 127.3514
3.5 | 0.7605 | 0.00583 | -0.088 | 130.446
4 | 0.8117 | 0.00622 | -0.0871 | 130.4984
4.5 | 0.8617 | 0.00659 | -0.0858 | 130.7587
5 | 0.9151 | 0.00704 | -0.0854 | 129.9858
5.5 | 0.968 | 0.00756 | -0.0848 | 128.0423
6 | 1.0212 | 0.00802 | -0.0843 | 127.3317
6.5 | 1.0738 | 0.00855 | -0.0837 | 125.5906
7 | 1.126 | 0.00908 | -0.083 | 124.0088
7.5 | 1.1789 | 0.00947 | -0.0826 | 124.4879
8 | 1.231 | 0.00993 | -0.082 | 123.9678
8.5 | 1.2818 | 0.01053 | -0.0812 | 121.7284
9 | 1.3295 | 0.01156 | -0.0797 | 115.0087
9.5 | 1.3758 | 0.01272 | -0.0781 | 108.1604
10 | 1.4199 | 0.01409 | -0.0761 | 100.7736
10.5 | 1.4609 | 0.01577 | -0.0737 | 92.6379
11 | 1.4994 | 0.01763 | -0.071 | 85.0482
11.5 | 1.5322 | 0.01997 | -0.0676 | 76.7251
12 | 1.554 | 0.0232 | -0.0627 | 66.9828
12.5 | 1.5226 | 0.02976 | -0.0505 | 51.1626
13 | 1.4768 | 0.03603 | -0.0394 | 40.9881
13.5 | 1.4213 | 0.04533 | -0.0342 | 31.3545
14 | 1.3352 | 0.06325 | -0.0393 | 21.1099
14.5 | 1.3216 | 0.07428 | -0.046 | 17.7921
15 | 1.2499 | 0.10253 | -0.0646 | 12.1906
15.5 | 1.2828 | 0.10484 | -0.0655 | 12.2358
16 | 1.199 | 0.13882 | -0.085 | 8.6371
16.5 | 1.1719 | 0.15755 | -0.0956 | 7.4383
17 | 1.1357 | 0.18041 | -0.1087 | 6.2951

## 93. Re 7M Mach 0.25 (1)
BIGFOIL.COM POLAR EXPORT
HN-1027
HN-1027 |  |  |  | Cl Max: | 1.039 | at alpha= | 6.5 | deg
JavaFoil+Calcfoil stall+Eppler ext transition |  |  |  | L/D Max: | 164.745 | at alpha= | 5.5 | deg
Re: | 7000000 |  |  | Cd Min: | 0.00536 | at alpha= | 3.5 | deg
Mach: | 0.25 |  |  | Cl=0 at alpha= | -3.5345 | deg
|  |  |  | @ Cl=0.1, Cd= | 0.06273
|  |  |  | @ Cl=0.4, Cd= | 0.06273
|  |  |  | @ Cl=0.6, Cd= | 0.06273
alpha (deg) | Cl | Cd | Cm | Cl/Cd
-12.5 | -0.05 | 0.07945 | -0.042 | -0.63
-12 | -0.047 | 0.07416 | -0.043 | -0.638
-11.5 | -0.045 | 0.06954 | -0.044 | -0.642
-11 | -0.086 | 0.06789 | -0.041 | -1.267
-10.5 | -0.146 | 0.06427 | -0.041 | -2.268
-10 | -0.189 | 0.05854 | -0.044 | -3.235
-9.5 | -0.225 | 0.05386 | -0.047 | -4.181
-9 | -0.247 | 0.05078 | -0.047 | -4.87
-8.5 | -0.262 | 0.04532 | -0.052 | -5.775
-8 | -0.268 | 0.04124 | -0.054 | -6.487
-7.5 | -0.32 | 0.00692 | -0.084 | -46.22
-7 | -0.305 | 0.00671 | -0.084 | -45.457
-6.5 | -0.281 | 0.00699 | -0.084 | -40.173
-6 | -0.247 | 0.00687 | -0.085 | -36.042
-5.5 | -0.207 | 0.00666 | -0.085 | -31.053
-5 | -0.16 | 0.00652 | -0.086 | -24.56
-4.5 | -0.109 | 0.00642 | -0.086 | -16.943
-4 | -0.054 | 0.00634 | -0.086 | -8.471
-3.5 | 0.004 | 0.00625 | -0.087 | 0.601
-3 | 0.063 | 0.00622 | -0.087 | 10.095
-2.5 | 0.123 | 0.00614 | -0.087 | 19.966
-2 | 0.183 | 0.00601 | -0.088 | 30.469
-1.5 | 0.243 | 0.00635 | -0.088 | 38.33
-1 | 0.303 | 0.00688 | -0.089 | 44.085
-0.5 | 0.363 | 0.00661 | -0.089 | 54.928
0 | 0.423 | 0.00668 | -0.089 | 63.362
0.5 | 0.483 | 0.00635 | -0.09 | 76.045
1 | 0.542 | 0.00594 | -0.09 | 91.337
1.5 | 0.602 | 0.00571 | -0.09 | 105.402
2 | 0.661 | 0.00549 | -0.091 | 120.358
2.5 | 0.72 | 0.00537 | -0.091 | 134.266
3 | 0.779 | 0.00537 | -0.091 | 144.977
3.5 | 0.836 | 0.00536 | -0.091 | 155.907
4 | 0.89 | 0.00545 | -0.092 | 163.32
4.5 | 0.941 | 0.00585 | -0.092 | 160.895
5 | 0.983 | 0.00603 | -0.092 | 163.155
5.5 | 1.015 | 0.00616 | -0.093 | 164.745
6 | 1.035 | 0.00631 | -0.093 | 164.059
6.5 | 1.039 | 0.00647 | -0.093 | 160.544
7 | 1.025 | 0.0065 | -0.094 | 157.776
7.5 | 0.991 | 0.0065 | -0.094 | 152.451
8 | 0.935 | 0.00679 | -0.094 | 137.743
8.5 | 0.86 | 0.00695 | -0.094 | 123.733
9 | 0.767 | 0.00716 | -0.095 | 107.116
9.5 | 0.659 | 0.00736 | -0.095 | 89.545
10 | 0.54 | 0.00766 | -0.095 | 70.525
10.5 | 0.407 | 0.01623 | -0.094 | 25.077
11 | 0.246 | 0.02469 | -0.088 | 9.975
11.5 | 0.088 | 0.06273 | -0.066 | 1.401

## 94. Re 7M Mach 0.25 (2)
BIGFOIL.COM POLAR EXPORT
HN-1027
HN-1027 |  |  |  | Cl Max: | 1.3909 | at alpha= | 9.5 | deg
XFOIL ncrit=9 |  |  |  | L/D Max: | 131.509 | at alpha= | 4 | deg
Re: | 7000000 |  |  | Cd Min: | 0.15231 | at alpha= | 14.5 | deg
Mach: | 0.25 |  |  | Cl=0 at alpha= | -99 | deg
|  |  |  | @ Cl=0.1, Cd= | 0.0044
|  |  |  | @ Cl=0.4, Cd= | 0.004408
|  |  |  | @ Cl=0.6, Cd= | 0.0048536
alpha (deg) | Cl | Cd | Cm | Cl/Cd
0 | 0.3925 | 0.0044 | -0.0918 | 89.2045
0.5 | 0.4489 | 0.00446 | -0.0917 | 100.6502
1 | 0.5052 | 0.00455 | -0.0916 | 111.033
1.5 | 0.5612 | 0.00473 | -0.0914 | 118.6469
2 | 0.6177 | 0.00491 | -0.0912 | 125.8045
2.5 | 0.6737 | 0.00516 | -0.0909 | 130.562
3 | 0.728 | 0.00562 | -0.0902 | 129.5374
3.5 | 0.7832 | 0.00597 | -0.0897 | 131.1893
4 | 0.8364 | 0.00636 | -0.0886 | 131.5094
4.5 | 0.888 | 0.00676 | -0.0871 | 131.3609
5 | 0.944 | 0.0072 | -0.0865 | 131.1111
5.5 | 0.9989 | 0.00778 | -0.0856 | 128.3933
6 | 1.0546 | 0.00828 | -0.0847 | 127.3671
6.5 | 1.109 | 0.00893 | -0.0836 | 124.1881
7 | 1.1646 | 0.0094 | -0.0827 | 123.8936
7.5 | 1.2196 | 0.00996 | -0.0816 | 122.4498
8 | 1.272 | 0.01085 | -0.0799 | 117.235
8.5 | 1.3207 | 0.01224 | -0.0774 | 107.9003
9 | 1.3628 | 0.01447 | -0.0738 | 94.1811
9.5 | 1.3909 | 0.01849 | -0.0682 | 75.2244
10 | 1.3881 | 0.02605 | -0.0591 | 53.286
10.5 | 1.3364 | 0.03518 | -0.0454 | 37.9875
11 | 1.2881 | 0.04222 | -0.0362 | 30.5092
11.5 | 1.2427 | 0.05155 | -0.0345 | 24.1067
12 | 1.2016 | 0.06421 | -0.0404 | 18.7136
12.5 | 1.1771 | 0.0789 | -0.0509 | 14.9189
13 | 1.1562 | 0.09726 | -0.0633 | 11.8877
13.5 | 1.1372 | 0.1146 | -0.0723 | 9.9232
14 | 1.1097 | 0.13268 | -0.0821 | 8.3637
14.5 | 1.0798 | 0.15231 | -0.0932 | 7.0895

## 95. Re 7M Mach 0.50 (1)
BIGFOIL.COM POLAR EXPORT
HN-1027
HN-1027 |  |  |  | Cl Max: | 2.52 | at alpha= | 20 | deg
JavaFoil+Calcfoil stall+Eppler ext transition |  |  |  | L/D Max: | 165.769 | at alpha= | 4 | deg
Re: | 7000000 |  |  | Cd Min: | 0.00571 | at alpha= | 3 | deg
Mach: | 0.5 |  |  | Cl=0 at alpha= | -3.5328 | deg
|  |  |  | @ Cl=0.1, Cd= | 0.0063735
|  |  |  | @ Cl=0.4, Cd= | 0.0070095
|  |  |  | @ Cl=0.6, Cd= | 0.0064013
alpha (deg) | Cl | Cd | Cm | Cl/Cd
-20 | -0.844 | 0.15391 | -0.048 | -5.484
-19.5 | -0.819 | 0.14789 | -0.047 | -5.538
-19 | -0.794 | 0.14183 | -0.048 | -5.602
-18.5 | -0.77 | 0.13727 | -0.048 | -5.609
-18 | -0.746 | 0.13454 | -0.049 | -5.548
-17.5 | -0.72 | 0.12966 | -0.048 | -5.556
-17 | -0.694 | 0.124 | -0.047 | -5.6
-16.5 | -0.67 | 0.11553 | -0.047 | -5.796
-16 | -0.645 | 0.10836 | -0.048 | -5.952
-15.5 | -0.619 | 0.11805 | -0.047 | -5.247
-15 | -0.594 | 0.10797 | -0.047 | -5.501
-14.5 | -0.569 | 0.09875 | -0.047 | -5.763
-14 | -0.545 | 0.09089 | -0.049 | -5.993
-13.5 | -0.521 | 0.08385 | -0.051 | -6.208
-13 | -0.497 | 0.07662 | -0.053 | -6.486
-12.5 | -0.467 | 0.08584 | -0.046 | -5.435
-12 | -0.442 | 0.07635 | -0.048 | -5.792
-11.5 | -0.418 | 0.06896 | -0.051 | -6.065
-11 | -0.395 | 0.06111 | -0.056 | -6.472
-10.5 | -0.364 | 0.0693 | -0.045 | -5.252
-10 | -0.338 | 0.0647 | -0.045 | -5.227
-9.5 | -0.314 | 0.0572 | -0.05 | -5.488
-9 | -0.291 | 0.04891 | -0.058 | -5.958
-8.5 | -0.305 | 0.01251 | -0.087 | -24.401
-8 | -0.235 | 0.05043 | -0.046 | -4.655
-7.5 | -0.209 | 0.04719 | -0.046 | -4.425
-7 | -0.191 | 0.03165 | -0.069 | -6.043
-6.5 | -0.194 | 0.00698 | -0.094 | -27.791
-6 | -0.132 | 0.03736 | -0.056 | -3.523
-5.5 | -0.129 | 0.00715 | -0.095 | -18.032
-5 | -0.096 | 0.00694 | -0.096 | -13.885
-4.5 | -0.107 | 0.00677 | -0.096 | -15.783
-4 | -0.057 | 0.00664 | -0.097 | -8.589
-3.5 | 0.004 | 0.00654 | -0.097 | 0.628
-3 | 0.069 | 0.00641 | -0.097 | 10.84
-2.5 | 0.137 | 0.00633 | -0.098 | 21.581
-2 | 0.204 | 0.00625 | -0.098 | 32.662
-1.5 | 0.272 | 0.00609 | -0.099 | 44.609
-1 | 0.339 | 0.00731 | -0.099 | 46.395
-0.5 | 0.406 | 0.00698 | -0.099 | 58.194
0 | 0.473 | 0.00727 | -0.1 | 64.99
0.5 | 0.539 | 0.00672 | -0.1 | 80.31
1 | 0.606 | 0.00637 | -0.1 | 95.217
1.5 | 0.673 | 0.00605 | -0.101 | 111.179
2 | 0.739 | 0.00582 | -0.101 | 126.886
2.5 | 0.804 | 0.00575 | -0.102 | 139.908
3 | 0.869 | 0.00571 | -0.102 | 152.266
3.5 | 0.93 | 0.00581 | -0.102 | 160.069
4 | 0.986 | 0.00595 | -0.103 | 165.769
4.5 | 1.032 | 0.00661 | -0.103 | 156.281
5 | 1.044 | 0.00678 | -0.103 | 154.095
5.5 | 0.963 | 0.00725 | -0.104 | 132.833
6 | 0.638 | 0.00747 | -0.104 | 85.367
6.5 | 0.672 | 0.00759 | -0.104 | 88.528
7 | 0.705 | 0.00801 | -0.105 | 88.079
7.5 | 0.739 | 0.00772 | -0.105 | 95.713
8 | 0.77 | 0.013 | -0.105 | 59.189
8.5 | 0.653 | 0.05747 | -0.057 | 11.36
9 | 0.835 | 0.01636 | -0.105 | 51.06
9.5 | 0.719 | 0.05831 | -0.068 | 12.333
10 | 0.733 | 0.07319 | -0.053 | 10.013
10.5 | 0.876 | 0.02744 | -0.098 | 31.903
11 | 0.795 | 0.07382 | -0.063 | 10.765
11.5 | 0.818 | 0.08422 | -0.058 | 9.713
12 | 0.848 | 0.08025 | -0.061 | 10.569
12.5 | 0.873 | 0.08977 | -0.058 | 9.721
13 | 0.904 | 0.09455 | -0.062 | 9.56
13.5 | 0.928 | 0.09736 | -0.059 | 9.529
14 | 0.955 | 0.10149 | -0.059 | 9.41
14.5 | 0.988 | 0.10586 | -0.064 | 9.334
15 | 1.02 | 0.10987 | -0.067 | 9.288
15.5 | 1.04 | 0.1141 | -0.062 | 9.117
16 | 1.071 | 0.11727 | -0.064 | 9.129
16.5 | 1.106 | 0.11862 | -0.069 | 9.326
17 | 1.139 | 0.1227 | -0.072 | 9.282
17.5 | 1.154 | 0.13048 | -0.066 | 8.844
18 | 1.183 | 0.13422 | -0.067 | 8.813
18.5 | 2.377 | 0.13534 | -0.071 | 17.565
19 | 2.444 | 0.13719 | -0.074 | 17.813
19.5 | 2.495 | 0.14583 | -0.074 | 17.11
20 | 2.52 | 0.14994 | -0.069 | 16.805

## 96. Re 7M Mach 0.50 (2)
BIGFOIL.COM POLAR EXPORT
HN-1027
HN-1027 |  |  |  | Cl Max: | 1.2723 | at alpha= | 20 | deg
XFOIL ncrit=9 |  |  |  | L/D Max: | 138.036 | at alpha= | 2.5 | deg
Re: | 7000000 |  |  | Cd Min: | 0.32608 | at alpha= | 20 | deg
Mach: | 0.5 |  |  | Cl=0 at alpha= | -3.3605 | deg
|  |  |  | @ Cl=0.1, Cd= | 0.0050327
|  |  |  | @ Cl=0.4, Cd= | 0.0045873
|  |  |  | @ Cl=0.6, Cd= | 0.0048419
alpha (deg) | Cl | Cd | Cm | Cl/Cd
-20 | -0.7666 | 0.27259 | 0.047 | -2.8123
-19.5 | -0.7454 | 0.26451 | 0.0424 | -2.818
-19 | -0.724 | 0.25634 | 0.0378 | -2.8244
-18.5 | -0.7029 | 0.24813 | 0.0334 | -2.8328
-18 | -0.6819 | 0.24002 | 0.0291 | -2.841
-17.5 | -0.661 | 0.23201 | 0.0248 | -2.849
-17 | -0.6408 | 0.22392 | 0.0208 | -2.8617
-16.5 | -0.6207 | 0.21596 | 0.0168 | -2.8741
-16 | -0.6009 | 0.20784 | 0.013 | -2.8912
-15.5 | -0.5829 | 0.1996 | 0.0092 | -2.9203
-15 | -0.5646 | 0.19158 | 0.0056 | -2.9471
-14.5 | -0.5472 | 0.18353 | 0.0023 | -2.9815
-14 | -0.5316 | 0.17458 | -0.0009 | -3.045
-13.5 | -0.3642 | 0.14603 | -0.0191 | -2.494
-13 | -0.4969 | 0.161 | -0.0061 | -3.0863
-12.5 | -0.4823 | 0.15365 | -0.0084 | -3.139
-12 | -0.4691 | 0.14618 | -0.0106 | -3.2091
-11.5 | -0.4563 | 0.13906 | -0.0126 | -3.2813
-11 | -0.4453 | 0.13168 | -0.0145 | -3.3817
-10.5 | -0.435 | 0.12472 | -0.0161 | -3.4878
-10 | -0.4263 | 0.11747 | -0.0176 | -3.629
-9.5 | -0.417 | 0.11049 | -0.0193 | -3.7741
-9 | -0.3972 | 0.10201 | -0.025 | -3.8937
-8.5 | -0.377 | 0.09367 | -0.031 | -4.0248
-8 | -0.3568 | 0.08519 | -0.0377 | -4.1883
-7.5 | -0.3436 | 0.07528 | -0.0462 | -4.5643
-7 | -0.3261 | 0.06658 | -0.0543 | -4.8979
-6.5 | -0.3047 | 0.05594 | -0.0686 | -5.4469
-6 | -0.2414 | 0.03823 | -0.1031 | -6.3144
-5.5 | -0.2217 | 0.02732 | -0.1089 | -8.1149
-5 | -0.1953 | 0.01702 | -0.1093 | -11.4747
-4.5 | -0.1491 | 0.00916 | -0.1078 | -16.2773
-4 | -0.0853 | 0.00672 | -0.106 | -12.6935
-3.5 | -0.0188 | 0.00558 | -0.1046 | -3.3692
-3 | 0.0486 | 0.00511 | -0.1037 | 9.5108
-2.5 | 0.1151 | 0.00501 | -0.103 | 22.9741
-2 | 0.181 | 0.00489 | -0.1024 | 37.0143
-1.5 | 0.2463 | 0.00475 | -0.1021 | 51.8526
-1 | 0.3114 | 0.00467 | -0.1019 | 66.6809
-0.5 | 0.3756 | 0.00461 | -0.1017 | 81.4751
0 | 0.44 | 0.00455 | -0.1016 | 96.7033
0.5 | 0.5042 | 0.00459 | -0.1014 | 109.8475
1 | 0.5676 | 0.00474 | -0.1011 | 119.7468
1.5 | 0.6312 | 0.00494 | -0.1006 | 127.7733
2 | 0.6954 | 0.00517 | -0.1 | 134.5068
2.5 | 0.7592 | 0.0055 | -0.0992 | 138.0364
3 | 0.8214 | 0.00602 | -0.0979 | 136.4452
3.5 | 0.8846 | 0.0065 | -0.0965 | 136.0923
4 | 0.9466 | 0.00697 | -0.0945 | 135.8106
4.5 | 1.0067 | 0.00742 | -0.0916 | 135.6739
5 | 1.0723 | 0.00808 | -0.0893 | 132.7104
5.5 | 1.138 | 0.00889 | -0.0863 | 128.009
6 | 1.1947 | 0.01073 | -0.0809 | 111.342
6.5 | 1.2298 | 0.01506 | -0.072 | 81.66
7 | 1.244 | 0.02195 | -0.0621 | 56.6743
7.5 | 1.2282 | 0.02998 | -0.0515 | 40.9673
8 | 1.1892 | 0.03622 | -0.0401 | 32.8327
8.5 | 1.1482 | 0.04432 | -0.0357 | 25.907
9 | 1.1096 | 0.05515 | -0.0391 | 20.1197
9.5 | 1.0765 | 0.06967 | -0.0499 | 15.4514
10 | 1.0517 | 0.08781 | -0.0633 | 11.977
10.5 | 1.0317 | 0.10481 | -0.0736 | 9.8435
11 | 1.0172 | 0.12005 | -0.0829 | 8.4731
11.5 | 1.0077 | 0.1349 | -0.0918 | 7.47
12 | 1.0039 | 0.1493 | -0.1002 | 6.724
12.5 | 1.0053 | 0.16319 | -0.1082 | 6.1603
13 | 1.0117 | 0.17648 | -0.1156 | 5.7327
13.5 | 1.0219 | 0.18919 | -0.1226 | 5.4014
14 | 1.0349 | 0.20129 | -0.1293 | 5.1413
14.5 | 1.0499 | 0.21296 | -0.1358 | 4.93
15 | 1.0647 | 0.22503 | -0.1425 | 4.7314
15.5 | 1.0834 | 0.2357 | -0.1484 | 4.5965
16 | 1.1031 | 0.24609 | -0.1543 | 4.4825
16.5 | 1.1233 | 0.25643 | -0.1601 | 4.3805
17 | 1.1439 | 0.26649 | -0.1659 | 4.2925
17.5 | 1.1647 | 0.27647 | -0.1717 | 4.2128
18 | 1.1859 | 0.28647 | -0.1775 | 4.1397
18.5 | 1.2085 | 0.29642 | -0.1831 | 4.077
19 | 1.2297 | 0.30514 | -0.1888 | 4.03
20 | 1.2723 | 0.32608 | -0.2008 | 3.9018

## 97. Re 8M Mach 0.00 (1)
BIGFOIL.COM POLAR EXPORT
HN-1027
HN-1027 |  |  |  | Cl Max: | 1.053 | at alpha= | 7 | deg
JavaFoil+Calcfoil stall+Eppler ext transition |  |  |  | L/D Max: | 171.311 | at alpha= | 7 | deg
Re: | 8000000 |  |  | Cd Min: | 0.00525 | at alpha= | 3.5 | deg
Mach: | 0 |  |  | Cl=0 at alpha= | -3.5357 | deg
|  |  |  | @ Cl=0.1, Cd= | 0.0062445
|  |  |  | @ Cl=0.4, Cd= | 0.0067186
|  |  |  | @ Cl=0.6, Cd= | 0.0056104
alpha (deg) | Cl | Cd | Cm | Cl/Cd
-14 | -0.23 | 0.09163 | -0.04 | -2.506
-13.5 | -0.244 | 0.08712 | -0.04 | -2.798
-13 | -0.258 | 0.08204 | -0.04 | -3.149
-12.5 | -0.273 | 0.07701 | -0.041 | -3.546
-12 | -0.287 | 0.07259 | -0.042 | -3.957
-11.5 | -0.301 | 0.06816 | -0.042 | -4.412
-11 | -0.313 | 0.06339 | -0.044 | -4.941
-10.5 | -0.323 | 0.0595 | -0.045 | -5.434
-10 | -0.332 | 0.05428 | -0.048 | -6.117
-9.5 | -0.339 | 0.04773 | -0.052 | -7.094
-9 | -0.394 | 0.00927 | -0.077 | -42.442
-8.5 | -0.393 | 0.00703 | -0.08 | -55.946
-8 | -0.376 | 0.00683 | -0.081 | -55.124
-7.5 | -0.353 | 0.00661 | -0.081 | -53.468
-7 | -0.325 | 0.00691 | -0.081 | -46.977
-6.5 | -0.29 | 0.00677 | -0.082 | -42.863
-6 | -0.251 | 0.00665 | -0.082 | -37.717
-5.5 | -0.206 | 0.00649 | -0.083 | -31.821
-5 | -0.158 | 0.00637 | -0.083 | -24.805
-4.5 | -0.106 | 0.0063 | -0.083 | -16.891
-4 | -0.052 | 0.00621 | -0.084 | -8.429
-3.5 | 0.004 | 0.00615 | -0.084 | 0.594
-3 | 0.061 | 0.00611 | -0.084 | 9.967
-2.5 | 0.119 | 0.00631 | -0.085 | 18.829
-2 | 0.177 | 0.00596 | -0.085 | 29.752
-1.5 | 0.236 | 0.0063 | -0.085 | 37.368
-1 | 0.294 | 0.00684 | -0.086 | 42.943
-0.5 | 0.352 | 0.00652 | -0.086 | 53.965
0 | 0.41 | 0.00676 | -0.086 | 60.572
0.5 | 0.467 | 0.00625 | -0.087 | 74.75
1 | 0.525 | 0.00594 | -0.087 | 88.435
1.5 | 0.583 | 0.00567 | -0.087 | 102.868
2 | 0.64 | 0.00547 | -0.088 | 117.154
2.5 | 0.698 | 0.00531 | -0.088 | 131.474
3 | 0.754 | 0.00526 | -0.088 | 143.326
3.5 | 0.81 | 0.00525 | -0.089 | 154.263
4 | 0.863 | 0.00529 | -0.089 | 163.039
4.5 | 0.914 | 0.00558 | -0.089 | 163.827
5 | 0.958 | 0.00575 | -0.089 | 166.504
5.5 | 0.995 | 0.00586 | -0.09 | 169.78
6 | 1.024 | 0.00598 | -0.09 | 171.278
6.5 | 1.044 | 0.0061 | -0.09 | 171.001
7 | 1.053 | 0.00615 | -0.091 | 171.311
7.5 | 1.051 | 0.00622 | -0.091 | 168.964
8 | 1.038 | 0.00627 | -0.091 | 165.487
8.5 | 1.015 | 0.00641 | -0.091 | 158.33
9 | 0.983 | 0.00659 | -0.092 | 149.244
9.5 | 0.943 | 0.00672 | -0.092 | 140.256
10 | 0.898 | 0.00682 | -0.092 | 131.571
10.5 | 0.848 | 0.00709 | -0.092 | 119.58
11 | 0.797 | 0.00742 | -0.093 | 107.436
11.5 | 0.74 | 0.01552 | -0.092 | 47.671
12 | 0.678 | 0.01745 | -0.091 | 38.874

## 98. Re 8M Mach 0.00 (2)
BIGFOIL.COM POLAR EXPORT
HN-1027
HN-1027 |  |  |  | Cl Max: | 1.6102 | at alpha= | 13 | deg
XFOIL ncrit=9 |  |  |  | L/D Max: | 132.872 | at alpha= | 5 | deg
Re: | 8000000 |  |  | Cd Min: | 0.17074 | at alpha= | 17.5 | deg
Mach: | 0 |  |  | Cl=0 at alpha= | -3.4383 | deg
|  |  |  | @ Cl=0.1, Cd= | 0.0047674
|  |  |  | @ Cl=0.4, Cd= | 0.0044465
|  |  |  | @ Cl=0.6, Cd= | 0.0049007
alpha (deg) | Cl | Cd | Cm | Cl/Cd
-8 | -0.4983 | 0.00741 | -0.091 | -67.247
-7.5 | -0.443 | 0.00727 | -0.091 | -60.9354
-7 | -0.3886 | 0.0071 | -0.0908 | -54.7324
-6.5 | -0.3344 | 0.00708 | -0.0905 | -47.2316
-6 | -0.2799 | 0.00704 | -0.0903 | -39.7585
-5 | -0.1721 | 0.00596 | -0.0898 | -28.8758
-4.5 | -0.1176 | 0.0054 | -0.0895 | -21.7778
-4 | -0.0624 | 0.0051 | -0.0894 | -12.2353
-3.5 | -0.0068 | 0.00488 | -0.0893 | -1.3934
-3 | 0.0483 | 0.00487 | -0.0892 | 9.9179
-2.5 | 0.1037 | 0.00476 | -0.0891 | 21.7857
-2 | 0.159 | 0.0047 | -0.089 | 33.8298
-1.5 | 0.2143 | 0.00459 | -0.089 | 46.6885
-1 | 0.2693 | 0.00457 | -0.089 | 58.9278
-0.5 | 0.3242 | 0.00452 | -0.089 | 71.7257
0 | 0.3794 | 0.00442 | -0.0891 | 85.8371
0.5 | 0.4338 | 0.00449 | -0.089 | 96.6147
1 | 0.4884 | 0.00459 | -0.0889 | 106.4052
1.5 | 0.5426 | 0.00471 | -0.0888 | 115.2017
2 | 0.5971 | 0.00489 | -0.0887 | 122.1063
2.5 | 0.6513 | 0.00509 | -0.0886 | 127.9568
3 | 0.7037 | 0.00553 | -0.0881 | 127.2514
3.5 | 0.7572 | 0.00582 | -0.0878 | 130.1031
4 | 0.8095 | 0.00621 | -0.0873 | 130.3543
4.5 | 0.8576 | 0.00646 | -0.0857 | 132.7554
5 | 0.9115 | 0.00686 | -0.0855 | 132.8717
5.5 | 0.9641 | 0.00736 | -0.085 | 130.9918
6 | 1.017 | 0.00781 | -0.0845 | 130.2177
6.5 | 1.0692 | 0.00833 | -0.0839 | 128.3553
7 | 1.1217 | 0.00874 | -0.0836 | 128.341
7.5 | 1.1741 | 0.00912 | -0.0832 | 128.739
8 | 1.2258 | 0.00956 | -0.0827 | 128.2218
8.5 | 1.2769 | 0.01005 | -0.0822 | 127.0547
9 | 1.3234 | 0.01117 | -0.0806 | 118.4781
9.5 | 1.3696 | 0.01226 | -0.0792 | 111.7129
10 | 1.4143 | 0.01349 | -0.0775 | 104.8406
10.5 | 1.4568 | 0.01491 | -0.0756 | 97.7062
11 | 1.4976 | 0.01642 | -0.0735 | 91.2058
11.5 | 1.5353 | 0.01816 | -0.0709 | 84.543
12 | 1.5685 | 0.02023 | -0.0678 | 77.5334
12.5 | 1.5946 | 0.02275 | -0.0639 | 70.0923
13 | 1.6102 | 0.02577 | -0.0586 | 62.4835
13.5 | 1.6029 | 0.02875 | -0.0496 | 55.753
14 | 1.5776 | 0.03343 | -0.0408 | 47.1911
14.5 | 1.2538 | 0.08706 | -0.0547 | 14.4016
15 | 1.2508 | 0.0988 | -0.0622 | 12.6599
15.5 | 1.3628 | 0.08141 | -0.0503 | 16.74
16 | 1.3792 | 0.0875 | -0.0539 | 15.7623
16.5 | 1.3729 | 0.09928 | -0.0611 | 13.8286
17 | 1.3201 | 0.12353 | -0.0756 | 10.6865
17.5 | 1.1916 | 0.17074 | -0.1034 | 6.979

## 99. Re 8M Mach 0.10 (1)
BIGFOIL.COM POLAR EXPORT
HN-1027
HN-1027 |  |  |  | Cl Max: | 1.051 | at alpha= | 7 | deg
JavaFoil+Calcfoil stall+Eppler ext transition |  |  |  | L/D Max: | 170.645 | at alpha= | 6 | deg
Re: | 8000000 |  |  | Cd Min: | 0.00526 | at alpha= | 3.5 | deg
Mach: | 0.1 |  |  | Cl=0 at alpha= | -3.5351 | deg
|  |  |  | @ Cl=0.1, Cd= | 0.0062543
|  |  |  | @ Cl=0.4, Cd= | 0.0067291
|  |  |  | @ Cl=0.6, Cd= | 0.0056317
alpha (deg) | Cl | Cd | Cm | Cl/Cd
-13.5 | -0.212 | 0.08752 | -0.04 | -2.426
-13 | -0.229 | 0.08308 | -0.04 | -2.752
-12.5 | -0.245 | 0.07822 | -0.04 | -3.136
-12 | -0.262 | 0.07339 | -0.041 | -3.569
-11.5 | -0.278 | 0.06884 | -0.042 | -4.039
-11 | -0.293 | 0.06459 | -0.043 | -4.535
-10.5 | -0.306 | 0.06026 | -0.044 | -5.081
-10 | -0.318 | 0.05489 | -0.048 | -5.789
-9.5 | -0.326 | 0.0496 | -0.051 | -6.573
-9 | -0.328 | 0.0429 | -0.055 | -7.653
-8.5 | -0.386 | 0.00711 | -0.081 | -54.296
-8 | -0.371 | 0.00684 | -0.081 | -54.284
-7.5 | -0.35 | 0.00665 | -0.081 | -52.663
-7 | -0.323 | 0.00696 | -0.082 | -46.349
-6.5 | -0.289 | 0.00683 | -0.082 | -42.388
-6 | -0.251 | 0.00666 | -0.083 | -37.625
-5.5 | -0.207 | 0.00656 | -0.083 | -31.523
-5 | -0.158 | 0.0064 | -0.083 | -24.753
-4.5 | -0.107 | 0.0063 | -0.084 | -16.961
-4 | -0.053 | 0.00627 | -0.084 | -8.383
-3.5 | 0.004 | 0.00619 | -0.084 | 0.593
-3 | 0.061 | 0.00614 | -0.085 | 9.968
-2.5 | 0.119 | 0.00631 | -0.085 | 18.948
-2 | 0.178 | 0.00598 | -0.085 | 29.778
-1.5 | 0.237 | 0.00632 | -0.086 | 37.479
-1 | 0.295 | 0.00685 | -0.086 | 43.081
-0.5 | 0.353 | 0.00653 | -0.086 | 54.154
0 | 0.412 | 0.00678 | -0.087 | 60.738
0.5 | 0.47 | 0.00627 | -0.087 | 74.961
1 | 0.528 | 0.00595 | -0.087 | 88.694
1.5 | 0.586 | 0.00568 | -0.088 | 103.136
2 | 0.644 | 0.00548 | -0.088 | 117.492
2.5 | 0.701 | 0.00532 | -0.088 | 131.794
3 | 0.758 | 0.00527 | -0.089 | 143.912
3.5 | 0.814 | 0.00526 | -0.089 | 154.578
4 | 0.867 | 0.00537 | -0.089 | 161.377
4.5 | 0.918 | 0.0056 | -0.09 | 164.043
5 | 0.962 | 0.00578 | -0.09 | 166.472
5.5 | 0.998 | 0.00589 | -0.09 | 169.54
6 | 1.026 | 0.00601 | -0.09 | 170.645
6.5 | 1.044 | 0.00615 | -0.091 | 169.918
7 | 1.051 | 0.00619 | -0.091 | 169.81
7.5 | 1.045 | 0.00626 | -0.091 | 166.921
8 | 1.028 | 0.00632 | -0.092 | 162.753
8.5 | 0.999 | 0.00649 | -0.092 | 153.881
9 | 0.961 | 0.00665 | -0.092 | 144.606
9.5 | 0.915 | 0.00679 | -0.092 | 134.689
10 | 0.863 | 0.0069 | -0.093 | 125.052
10.5 | 0.807 | 0.00718 | -0.093 | 112.288
11 | 0.746 | 0.01337 | -0.093 | 55.807
11.5 | 0.685 | 0.01596 | -0.092 | 42.923
12 | 0.616 | 0.01846 | -0.091 | 33.393

## 100. Re 8M Mach 0.10 (2)
BIGFOIL.COM POLAR EXPORT
HN-1027
HN-1027 |  |  |  | Cl Max: | 1.5674 | at alpha= | 12.5 | deg
XFOIL ncrit=9 |  |  |  | L/D Max: | 133.256 | at alpha= | 5 | deg
Re: | 8000000 |  |  | Cd Min: | 0.27873 | at alpha= | 20 | deg
Mach: | 0.1 |  |  | Cl=0 at alpha= | -99 | deg
|  |  |  | @ Cl=0.1, Cd= | 0.00442
|  |  |  | @ Cl=0.4, Cd= | 0.0044438
|  |  |  | @ Cl=0.6, Cd= | 0.004899
alpha (deg) | Cl | Cd | Cm | Cl/Cd
0 | 0.3814 | 0.00442 | -0.0895 | 86.2896
0.5 | 0.4361 | 0.00449 | -0.0894 | 97.1269
1 | 0.491 | 0.00459 | -0.0894 | 106.9717
1.5 | 0.5455 | 0.00472 | -0.0892 | 115.572
2 | 0.6003 | 0.0049 | -0.0891 | 122.5102
2.5 | 0.6549 | 0.0051 | -0.0889 | 128.4118
3 | 0.7076 | 0.00555 | -0.0885 | 127.4955
3.5 | 0.7614 | 0.00584 | -0.0881 | 130.3767
4 | 0.814 | 0.00623 | -0.0876 | 130.6581
4.5 | 0.8625 | 0.00649 | -0.0859 | 132.8968
5 | 0.9168 | 0.00688 | -0.0857 | 133.2558
5.5 | 0.9696 | 0.00742 | -0.0851 | 130.6739
6 | 1.0231 | 0.00785 | -0.0846 | 130.3312
6.5 | 1.0757 | 0.00838 | -0.084 | 128.3652
7 | 1.1287 | 0.00879 | -0.0835 | 128.4073
7.5 | 1.1816 | 0.00918 | -0.0831 | 128.7146
8 | 1.2338 | 0.00964 | -0.0825 | 127.9876
8.5 | 1.2836 | 0.01041 | -0.0815 | 123.3045
9 | 1.3312 | 0.01146 | -0.08 | 116.1606
9.5 | 1.3772 | 0.01267 | -0.0783 | 108.6977
10 | 1.4211 | 0.01407 | -0.0763 | 101.0021
10.5 | 1.4623 | 0.01574 | -0.0739 | 92.9034
11 | 1.5011 | 0.01756 | -0.0713 | 85.4841
11.5 | 1.5351 | 0.01977 | -0.068 | 77.648
12 | 1.5608 | 0.02261 | -0.0637 | 69.0314
12.5 | 1.5674 | 0.02676 | -0.057 | 58.5725
13 | 1.5427 | 0.03099 | -0.046 | 49.7806
13.5 | 1.5079 | 0.03685 | -0.0375 | 40.9199
14 | 1.3021 | 0.06929 | -0.043 | 18.792
14.5 | 1.3679 | 0.06534 | -0.0403 | 20.9351
15 | 1.2885 | 0.09231 | -0.058 | 13.9584
15.5 | 1.3774 | 0.08141 | -0.05 | 16.9193
16 | 1.2976 | 0.11192 | -0.0693 | 11.594
16.5 | 1.2195 | 0.14389 | -0.0877 | 8.4752
17 | 1.1862 | 0.16433 | -0.0996 | 7.2184
18.5 | 1.0701 | 0.2581 | -0.1465 | 4.1461
19 | 1.0875 | 0.26509 | -0.1508 | 4.1024
19.5 | 1.1029 | 0.27202 | -0.1554 | 4.0545
20 | 1.1183 | 0.27873 | -0.16 | 4.0121

## 101. Re 8M Mach 0.25 (1)
BIGFOIL.COM POLAR EXPORT
HN-1027
HN-1027 |  |  |  | Cl Max: | 1.039 | at alpha= | 6.5 | deg
JavaFoil+Calcfoil stall+Eppler ext transition |  |  |  | L/D Max: | 167.334 | at alpha= | 5.5 | deg
Re: | 8000000 |  |  | Cd Min: | 0.00533 | at alpha= | 3 | deg
Mach: | 0.25 |  |  | Cl=0 at alpha= | -3.5345 | deg
|  |  |  | @ Cl=0.1, Cd= | 0.05335
|  |  |  | @ Cl=0.4, Cd= | 0.05335
|  |  |  | @ Cl=0.6, Cd= | 0.05335
alpha (deg) | Cl | Cd | Cm | Cl/Cd
-12.5 | -0.05 | 0.07892 | -0.042 | -0.634
-12 | -0.047 | 0.07376 | -0.043 | -0.642
-11.5 | -0.045 | 0.06892 | -0.044 | -0.648
-11 | -0.086 | 0.06757 | -0.042 | -1.274
-10.5 | -0.146 | 0.06379 | -0.042 | -2.286
-10 | -0.19 | 0.05789 | -0.045 | -3.275
-9.5 | -0.226 | 0.05289 | -0.048 | -4.268
-9 | -0.248 | 0.04954 | -0.049 | -5.009
-8.5 | -0.267 | 0.0383 | -0.059 | -6.983
-8 | -0.314 | 0.00919 | -0.08 | -34.139
-7.5 | -0.32 | 0.00686 | -0.084 | -46.598
-7 | -0.305 | 0.00659 | -0.084 | -46.299
-6.5 | -0.281 | 0.00698 | -0.084 | -40.206
-6 | -0.247 | 0.00677 | -0.085 | -36.576
-5.5 | -0.207 | 0.00662 | -0.085 | -31.258
-5 | -0.16 | 0.00651 | -0.086 | -24.599
-4.5 | -0.109 | 0.00639 | -0.086 | -17.001
-4 | -0.054 | 0.0063 | -0.086 | -8.525
-3.5 | 0.004 | 0.0062 | -0.087 | 0.606
-3 | 0.063 | 0.00618 | -0.087 | 10.156
-2.5 | 0.123 | 0.00613 | -0.087 | 20.015
-2 | 0.183 | 0.00603 | -0.088 | 30.344
-1.5 | 0.243 | 0.00642 | -0.088 | 37.896
-1 | 0.303 | 0.00696 | -0.089 | 43.602
-0.5 | 0.363 | 0.00661 | -0.089 | 54.978
0 | 0.423 | 0.00687 | -0.089 | 61.553
0.5 | 0.483 | 0.00634 | -0.09 | 76.105
1 | 0.542 | 0.00603 | -0.09 | 90.003
1.5 | 0.602 | 0.00575 | -0.09 | 104.719
2 | 0.661 | 0.00555 | -0.091 | 119.265
2.5 | 0.72 | 0.00538 | -0.091 | 133.859
3 | 0.779 | 0.00533 | -0.091 | 146.022
3.5 | 0.836 | 0.00536 | -0.091 | 155.953
4 | 0.89 | 0.00545 | -0.092 | 163.401
4.5 | 0.941 | 0.00575 | -0.092 | 163.629
5 | 0.983 | 0.00593 | -0.092 | 165.874
5.5 | 1.015 | 0.00607 | -0.093 | 167.334
6 | 1.035 | 0.00621 | -0.093 | 166.604
6.5 | 1.039 | 0.00637 | -0.093 | 163.172
7 | 1.025 | 0.00643 | -0.094 | 159.432
7.5 | 0.991 | 0.00654 | -0.094 | 151.527
8 | 0.935 | 0.00665 | -0.094 | 140.69
8.5 | 0.86 | 0.0068 | -0.094 | 126.397
9 | 0.767 | 0.00701 | -0.095 | 109.442
9.5 | 0.659 | 0.0072 | -0.095 | 91.53
10 | 0.54 | 0.00746 | -0.095 | 72.491
10.5 | 0.409 | 0.01564 | -0.095 | 26.124
11 | 0.252 | 0.02051 | -0.091 | 12.283
11.5 | 0.09 | 0.05335 | -0.073 | 1.684

## 102. Re 8M Mach 0.25 (2)
BIGFOIL.COM POLAR EXPORT
HN-1027
HN-1027 |  |  |  | Cl Max: | 1.4145 | at alpha= | 10 | deg
XFOIL ncrit=9 |  |  |  | L/D Max: | 134.163 | at alpha= | 4.5 | deg
Re: | 8000000 |  |  | Cd Min: | 0.1622 | at alpha= | 15 | deg
Mach: | 0.25 |  |  | Cl=0 at alpha= | -99 | deg
|  |  |  | @ Cl=0.1, Cd= | 0.00444
|  |  |  | @ Cl=0.4, Cd= | 0.0044494
|  |  |  | @ Cl=0.6, Cd= | 0.0048859
alpha (deg) | Cl | Cd | Cm | Cl/Cd
0 | 0.3924 | 0.00444 | -0.0918 | 88.3784
0.5 | 0.4487 | 0.00451 | -0.0917 | 99.49
1 | 0.5053 | 0.00461 | -0.0916 | 109.6095
1.5 | 0.5614 | 0.00477 | -0.0914 | 117.6939
2 | 0.618 | 0.00494 | -0.0912 | 125.1012
2.5 | 0.6743 | 0.00517 | -0.091 | 130.4255
3 | 0.7289 | 0.00561 | -0.0904 | 129.9287
3.5 | 0.7842 | 0.00596 | -0.0899 | 131.5772
4.5 | 0.8895 | 0.00663 | -0.0874 | 134.1629
5 | 0.9455 | 0.00708 | -0.0868 | 133.5452
5.5 | 1.0008 | 0.00762 | -0.0859 | 131.3386
6 | 1.0565 | 0.00812 | -0.0851 | 130.1108
6.5 | 1.1118 | 0.00865 | -0.0841 | 128.5318
7 | 1.1676 | 0.00911 | -0.0832 | 128.1668
7.5 | 1.2227 | 0.00965 | -0.0822 | 126.7047
8 | 1.2755 | 0.0105 | -0.0805 | 121.4762
8.5 | 1.3247 | 0.01183 | -0.0781 | 111.978
9 | 1.3695 | 0.01371 | -0.075 | 99.8906
9.5 | 1.4047 | 0.01679 | -0.0704 | 83.6629
10 | 1.4145 | 0.02292 | -0.0626 | 61.7147
10.5 | 1.3699 | 0.03297 | -0.0495 | 41.5499
11 | 1.3177 | 0.03965 | -0.0378 | 33.2333
11.5 | 1.2679 | 0.04861 | -0.0341 | 26.0831
12 | 1.2232 | 0.06063 | -0.0381 | 20.1748
12.5 | 1.1976 | 0.07424 | -0.0473 | 16.1315
13 | 1.1763 | 0.09153 | -0.0596 | 12.8515
13.5 | 1.1611 | 0.10842 | -0.0691 | 10.7093
14 | 1.1373 | 0.12559 | -0.078 | 9.0557
14.5 | 1.1124 | 0.1431 | -0.0879 | 7.7736
15 | 1.0864 | 0.1622 | -0.0989 | 6.6979

## 103. Re 8M Mach 0.50 (1)
BIGFOIL.COM POLAR EXPORT
HN-1027
HN-1027 |  |  |  | Cl Max: | 2.521 | at alpha= | 20 | deg
JavaFoil+Calcfoil stall+Eppler ext transition |  |  |  | L/D Max: | 164.679 | at alpha= | 4 | deg
Re: | 8000000 |  |  | Cd Min: | 0.00568 | at alpha= | 3 | deg
Mach: | 0.5 |  |  | Cl=0 at alpha= | -3.5328 | deg
|  |  |  | @ Cl=0.1, Cd= | 0.00636
|  |  |  | @ Cl=0.4, Cd= | 0.0069913
|  |  |  | @ Cl=0.6, Cd= | 0.0064387
alpha (deg) | Cl | Cd | Cm | Cl/Cd
-20 | -0.845 | 0.15142 | -0.048 | -5.582
-19.5 | -0.819 | 0.14471 | -0.048 | -5.661
-19 | -0.795 | 0.14103 | -0.048 | -5.635
-18.5 | -0.77 | 0.13645 | -0.048 | -5.644
-18 | -0.747 | 0.13259 | -0.049 | -5.633
-17.5 | -0.721 | 0.12823 | -0.048 | -5.621
-17 | -0.695 | 0.12203 | -0.047 | -5.695
-16.5 | -0.67 | 0.11416 | -0.048 | -5.872
-16 | -0.646 | 0.10692 | -0.049 | -6.039
-15.5 | -0.62 | 0.11248 | -0.047 | -5.508
-15 | -0.594 | 0.10736 | -0.047 | -5.534
-14.5 | -0.569 | 0.09773 | -0.048 | -5.826
-14 | -0.546 | 0.0895 | -0.05 | -6.095
-13.5 | -0.522 | 0.08187 | -0.052 | -6.375
-13 | -0.499 | 0.0739 | -0.055 | -6.754
-12.5 | -0.467 | 0.08434 | -0.046 | -5.535
-12 | -0.443 | 0.0755 | -0.049 | -5.862
-11.5 | -0.419 | 0.06759 | -0.053 | -6.204
-11 | -0.398 | 0.05864 | -0.059 | -6.779
-10.5 | -0.364 | 0.06864 | -0.046 | -5.305
-10 | -0.338 | 0.06388 | -0.046 | -5.297
-9.5 | -0.314 | 0.05636 | -0.051 | -5.577
-9 | -0.293 | 0.04649 | -0.061 | -6.308
-8.5 | -0.313 | 0.00969 | -0.09 | -32.339
-8 | -0.235 | 0.04997 | -0.047 | -4.702
-7.5 | -0.209 | 0.04679 | -0.048 | -4.467
-7 | -0.222 | 0.00848 | -0.092 | -26.166
-6.5 | -0.194 | 0.00694 | -0.094 | -27.97
-6 | -0.135 | 0.03147 | -0.066 | -4.283
-5.5 | -0.129 | 0.0071 | -0.095 | -18.162
-5 | -0.096 | 0.00692 | -0.096 | -13.911
-4.5 | -0.107 | 0.00674 | -0.096 | -15.845
-4 | -0.057 | 0.0066 | -0.097 | -8.632
-3.5 | 0.004 | 0.00648 | -0.097 | 0.634
-3 | 0.069 | 0.00636 | -0.097 | 10.927
-2.5 | 0.137 | 0.00636 | -0.098 | 21.469
-2 | 0.204 | 0.00627 | -0.098 | 32.609
-1.5 | 0.272 | 0.00613 | -0.099 | 44.35
-1 | 0.339 | 0.00731 | -0.099 | 46.383
-0.5 | 0.406 | 0.00696 | -0.099 | 58.348
0 | 0.473 | 0.0073 | -0.1 | 64.781
0.5 | 0.539 | 0.00673 | -0.1 | 80.149
1 | 0.606 | 0.00641 | -0.1 | 94.625
1.5 | 0.673 | 0.00608 | -0.101 | 110.711
2 | 0.739 | 0.00586 | -0.101 | 125.976
2.5 | 0.804 | 0.00578 | -0.102 | 139.126
3 | 0.869 | 0.00568 | -0.102 | 152.883
3.5 | 0.93 | 0.00577 | -0.102 | 161.23
4 | 0.986 | 0.00599 | -0.103 | 164.679
4.5 | 1.032 | 0.00649 | -0.103 | 159.093
5 | 1.044 | 0.00666 | -0.103 | 156.866
5.5 | 0.963 | 0.00712 | -0.104 | 135.182
6 | 0.638 | 0.00734 | -0.104 | 86.862
6.5 | 0.672 | 0.00745 | -0.104 | 90.191
7 | 0.705 | 0.00785 | -0.105 | 89.89
7.5 | 0.739 | 0.0077 | -0.105 | 96.019
8 | 0.77 | 0.01266 | -0.105 | 60.873
8.5 | 0.655 | 0.05617 | -0.059 | 11.655
9 | 0.836 | 0.0159 | -0.105 | 52.589
9.5 | 0.735 | 0.05051 | -0.077 | 14.562
10 | 0.733 | 0.0724 | -0.054 | 10.127
10.5 | 0.899 | 0.02256 | -0.101 | 39.842
11 | 0.798 | 0.07128 | -0.066 | 11.202
11.5 | 0.819 | 0.08283 | -0.059 | 9.887
12 | 0.853 | 0.07705 | -0.066 | 11.075
12.5 | 0.874 | 0.08821 | -0.06 | 9.906
13 | 0.905 | 0.09287 | -0.064 | 9.75
13.5 | 0.929 | 0.09287 | -0.06 | 10.003
14 | 0.956 | 0.10091 | -0.06 | 9.474
14.5 | 0.99 | 0.10343 | -0.065 | 9.571
15 | 1.022 | 0.10751 | -0.068 | 9.51
15.5 | 1.041 | 0.11201 | -0.062 | 9.289
16 | 1.072 | 0.11509 | -0.065 | 9.314
16.5 | 1.11 | 0.11486 | -0.071 | 9.669
17 | 1.142 | 0.11978 | -0.073 | 9.532
17.5 | 1.154 | 0.12889 | -0.066 | 8.954
18 | 1.186 | 0.13166 | -0.068 | 9.008
18.5 | 2.389 | 0.13028 | -0.073 | 18.335
19 | 2.454 | 0.13231 | -0.076 | 18.549
19.5 | 2.501 | 0.14211 | -0.075 | 17.599
20 | 2.521 | 0.14893 | -0.069 | 16.925

## 104. Re 8M Mach 0.50 (2)
BIGFOIL.COM POLAR EXPORT
HN-1027
HN-1027 |  |  |  | Cl Max: | 1.273 | at alpha= | 20 | deg
XFOIL ncrit=9 |  |  |  | L/D Max: | 138.976 | at alpha= | 2.5 | deg
Re: | 8000000 |  |  | Cd Min: | 0.32629 | at alpha= | 20 | deg
Mach: | 0.5 |  |  | Cl=0 at alpha= | -3.3563 | deg
|  |  |  | @ Cl=0.1, Cd= | 0.0049854
|  |  |  | @ Cl=0.4, Cd= | 0.0046133
|  |  |  | @ Cl=0.6, Cd= | 0.0048606
alpha (deg) | Cl | Cd | Cm | Cl/Cd
-7.5 | -0.338 | 0.07451 | -0.0484 | -4.5363
-7 | -0.3241 | 0.06607 | -0.0554 | -4.9054
-6.5 | -0.2985 | 0.05453 | -0.0724 | -5.4741
-6 | -0.2363 | 0.03675 | -0.1063 | -6.4299
-5.5 | -0.2248 | 0.02694 | -0.1087 | -8.3445
-5 | -0.1974 | 0.01666 | -0.1091 | -11.8487
-4.5 | -0.1484 | 0.00966 | -0.1076 | -15.3623
-4 | -0.0865 | 0.00643 | -0.1059 | -13.4526
-3.5 | -0.0194 | 0.00543 | -0.1046 | -3.5727
-3 | 0.0481 | 0.00504 | -0.1036 | 9.5437
-2.5 | 0.1146 | 0.00497 | -0.1029 | 23.0584
-2 | 0.1807 | 0.00485 | -0.1024 | 37.2577
-1.5 | 0.2461 | 0.00474 | -0.1021 | 51.9198
-1 | 0.3113 | 0.00466 | -0.1019 | 66.8026
-0.5 | 0.3753 | 0.00464 | -0.1017 | 80.8836
0 | 0.4401 | 0.00457 | -0.1017 | 96.302
0.5 | 0.5042 | 0.00462 | -0.1014 | 109.1342
1 | 0.568 | 0.00476 | -0.1011 | 119.3277
1.5 | 0.6316 | 0.00496 | -0.1007 | 127.3387
2 | 0.6961 | 0.00516 | -0.1002 | 134.9031
2.5 | 0.7602 | 0.00547 | -0.0994 | 138.9762
3 | 0.8228 | 0.00597 | -0.0982 | 137.8224
3.5 | 0.8863 | 0.00644 | -0.0968 | 137.6242
4 | 0.9496 | 0.00695 | -0.0951 | 136.6331
5 | 1.075 | 0.00791 | -0.0898 | 135.9039
5.5 | 1.1413 | 0.00866 | -0.0869 | 131.7898
6 | 1.199 | 0.01043 | -0.0816 | 114.9569
6.5 | 1.2343 | 0.01473 | -0.0726 | 83.795
7 | 1.2456 | 0.02196 | -0.0624 | 56.7213
7.5 | 1.232 | 0.0298 | -0.0519 | 41.3423
8 | 1.1924 | 0.03605 | -0.0403 | 33.0763
8.5 | 1.1508 | 0.04409 | -0.0357 | 26.1012
9 | 1.1118 | 0.05484 | -0.0389 | 20.2735
9.5 | 1.0786 | 0.06925 | -0.0495 | 15.5755
10 | 1.0538 | 0.08725 | -0.0631 | 12.0779
10.5 | 1.0339 | 0.1044 | -0.0735 | 9.9033
11 | 1.0195 | 0.11965 | -0.0828 | 8.5207
11.5 | 1.01 | 0.1345 | -0.0917 | 7.5093
12 | 1.0059 | 0.14893 | -0.1002 | 6.7542
12.5 | 1.0071 | 0.16288 | -0.1082 | 6.1831
13 | 1.0132 | 0.17625 | -0.1157 | 5.7487
13.5 | 1.0231 | 0.18909 | -0.1228 | 5.4107
14 | 1.0358 | 0.20132 | -0.1295 | 5.145
14.5 | 1.0508 | 0.21308 | -0.1359 | 4.9315
15 | 1.0654 | 0.22528 | -0.1428 | 4.7292
15.5 | 1.0841 | 0.23598 | -0.1487 | 4.594
16 | 1.1038 | 0.24637 | -0.1546 | 4.4803
16.5 | 1.124 | 0.25672 | -0.1604 | 4.3783
17 | 1.1446 | 0.26677 | -0.1662 | 4.2906
17.5 | 1.1654 | 0.27675 | -0.172 | 4.211
18 | 1.1867 | 0.28675 | -0.1778 | 4.1384
18.5 | 1.2092 | 0.29638 | -0.1833 | 4.0799
19 | 1.2303 | 0.30494 | -0.189 | 4.0346
19.5 | 1.2516 | 0.31576 | -0.195 | 3.9638
20 | 1.273 | 0.32629 | -0.201 | 3.9014

## 105. Re 10M Mach 0.00 (1)
BIGFOIL.COM POLAR EXPORT
HN-1027
HN-1027 |  |  |  | Cl Max: | 1.053 | at alpha= | 7 | deg
JavaFoil+Calcfoil stall+Eppler ext transition |  |  |  | L/D Max: | 175.811 | at alpha= | 6 | deg
Re: | 10000000 |  |  | Cd Min: | 0.00522 | at alpha= | 3.5 | deg
Mach: | 0 |  |  | Cl=0 at alpha= | -3.5357 | deg
|  |  |  | @ Cl=0.1, Cd= | 0.0062243
|  |  |  | @ Cl=0.4, Cd= | 0.0068852
|  |  |  | @ Cl=0.6, Cd= | 0.0056614
alpha (deg) | Cl | Cd | Cm | Cl/Cd
-14 | -0.23 | 0.09018 | -0.041 | -2.549
-13.5 | -0.244 | 0.08581 | -0.041 | -2.844
-13 | -0.259 | 0.08078 | -0.041 | -3.202
-12.5 | -0.273 | 0.07604 | -0.042 | -3.594
-12 | -0.288 | 0.07114 | -0.043 | -4.046
-11.5 | -0.301 | 0.06681 | -0.044 | -4.511
-11 | -0.314 | 0.06227 | -0.045 | -5.04
-10.5 | -0.325 | 0.05754 | -0.047 | -5.642
-10 | -0.336 | 0.04895 | -0.053 | -6.873
-9.5 | -0.355 | 0.03179 | -0.064 | -11.175
-9 | -0.405 | 0.00696 | -0.08 | -58.168
-8.5 | -0.394 | 0.00692 | -0.08 | -56.912
-8 | -0.376 | 0.00668 | -0.081 | -56.356
-7.5 | -0.353 | 0.00656 | -0.081 | -53.88
-7 | -0.325 | 0.00686 | -0.081 | -47.352
-6.5 | -0.29 | 0.0067 | -0.082 | -43.359
-6 | -0.251 | 0.00654 | -0.082 | -38.336
-5.5 | -0.206 | 0.00643 | -0.083 | -32.098
-5 | -0.158 | 0.00632 | -0.083 | -24.994
-4.5 | -0.106 | 0.00626 | -0.083 | -17.01
-4 | -0.052 | 0.00616 | -0.084 | -8.495
-3.5 | 0.004 | 0.00611 | -0.084 | 0.598
-3 | 0.061 | 0.00611 | -0.084 | 9.973
-2.5 | 0.119 | 0.00628 | -0.085 | 18.934
-2 | 0.177 | 0.00603 | -0.085 | 29.379
-1.5 | 0.236 | 0.0072 | -0.085 | 32.737
-1 | 0.294 | 0.00683 | -0.086 | 43.022
-0.5 | 0.352 | 0.00739 | -0.086 | 47.581
0 | 0.41 | 0.00678 | -0.086 | 60.455
0.5 | 0.467 | 0.00637 | -0.087 | 73.367
1 | 0.525 | 0.006 | -0.087 | 87.536
1.5 | 0.583 | 0.00573 | -0.087 | 101.795
2 | 0.64 | 0.0055 | -0.088 | 116.353
2.5 | 0.698 | 0.0054 | -0.088 | 129.162
3 | 0.754 | 0.00523 | -0.088 | 144.354
3.5 | 0.81 | 0.00522 | -0.089 | 155.025
4 | 0.863 | 0.00526 | -0.089 | 163.946
4.5 | 0.914 | 0.00545 | -0.089 | 167.727
5 | 0.958 | 0.0056 | -0.089 | 171.129
5.5 | 0.995 | 0.0057 | -0.09 | 174.506
6 | 1.024 | 0.00583 | -0.09 | 175.811
6.5 | 1.044 | 0.00595 | -0.09 | 175.371
7 | 1.053 | 0.00599 | -0.091 | 175.755
7.5 | 1.051 | 0.00609 | -0.091 | 172.449
8 | 1.038 | 0.00629 | -0.091 | 164.996
8.5 | 1.015 | 0.00633 | -0.091 | 160.26
9 | 0.983 | 0.00636 | -0.092 | 154.591
9.5 | 0.943 | 0.00649 | -0.092 | 145.31
10 | 0.898 | 0.00658 | -0.092 | 136.37
10.5 | 0.848 | 0.00677 | -0.092 | 125.393
11 | 0.797 | 0.00696 | -0.093 | 114.53
11.5 | 0.741 | 0.01343 | -0.092 | 55.195
12 | 0.683 | 0.01636 | -0.092 | 41.765

## 106. Re 10M Mach 0.00 (2)
BIGFOIL.COM POLAR EXPORT
HN-1027
HN-1027 |  |  |  | Cl Max: | 1.23 | at alpha= | 8 | deg
XFOIL ncrit=9 |  |  |  | L/D Max: | 138.021 | at alpha= | 5 | deg
Re: | 10000000 |  |  | Cd Min: | 0.00912 | at alpha= | 8 | deg
Mach: | 0 |  |  | Cl=0 at alpha= | -3.4278 | deg
|  |  |  | @ Cl=0.1, Cd= | 0.0047337
|  |  |  | @ Cl=0.4, Cd= | 0.004533
|  |  |  | @ Cl=0.6, Cd= | 0.004958
alpha (deg) | Cl | Cd | Cm | Cl/Cd
-3.5 | -0.008 | 0.00481 | -0.0891 | -1.6632
-3 | 0.0474 | 0.0048 | -0.089 | 9.875
-2.5 | 0.1029 | 0.00473 | -0.089 | 21.7548
-2 | 0.1583 | 0.00468 | -0.089 | 33.8248
-1.5 | 0.2137 | 0.00461 | -0.089 | 46.3557
-1 | 0.2686 | 0.00463 | -0.0889 | 58.013
-0.5 | 0.3241 | 0.00454 | -0.089 | 71.3877
0 | 0.3791 | 0.00451 | -0.089 | 84.0576
0.5 | 0.4336 | 0.00457 | -0.089 | 94.8796
1 | 0.4882 | 0.00471 | -0.0889 | 103.6518
1.5 | 0.543 | 0.00478 | -0.0889 | 113.5983
2 | 0.5976 | 0.00495 | -0.0888 | 120.7273
2.5 | 0.6519 | 0.00513 | -0.0887 | 127.076
3 | 0.7048 | 0.00553 | -0.0883 | 127.4503
3.5 | 0.7585 | 0.00581 | -0.0881 | 130.5508
4 | 0.8119 | 0.00613 | -0.0877 | 132.447
4.5 | 0.8643 | 0.00649 | -0.0872 | 133.1741
5 | 0.9137 | 0.00662 | -0.0859 | 138.0211
5.5 | 0.9667 | 0.00714 | -0.0855 | 135.3922
6 | 1.0198 | 0.00755 | -0.0851 | 135.0728
6.5 | 1.0729 | 0.00793 | -0.0847 | 135.2963
7 | 1.1257 | 0.00831 | -0.0844 | 135.4633
7.5 | 1.1782 | 0.00869 | -0.084 | 135.5811
8 | 1.23 | 0.00912 | -0.0835 | 134.8684

## 107. Re 10M Mach 0.10 (1)
BIGFOIL.COM POLAR EXPORT
HN-1027
HN-1027 |  |  |  | Cl Max: | 1.051 | at alpha= | 7 | deg
JavaFoil+Calcfoil stall+Eppler ext transition |  |  |  | L/D Max: | 175.184 | at alpha= | 6 | deg
Re: | 10000000 |  |  | Cd Min: | 0.00523 | at alpha= | 3 | deg
Mach: | 0.1 |  |  | Cl=0 at alpha= | -3.5351 | deg
|  |  |  | @ Cl=0.1, Cd= | 0.006221
|  |  |  | @ Cl=0.4, Cd= | 0.0067676
|  |  |  | @ Cl=0.6, Cd= | 0.0056869
alpha (deg) | Cl | Cd | Cm | Cl/Cd
-14 | -0.197 | 0.09137 | -0.04 | -2.152
-13.5 | -0.213 | 0.08641 | -0.04 | -2.459
-13 | -0.229 | 0.08177 | -0.041 | -2.799
-12.5 | -0.246 | 0.07729 | -0.041 | -3.177
-12 | -0.262 | 0.07249 | -0.042 | -3.618
-11.5 | -0.279 | 0.06743 | -0.044 | -4.132
-11 | -0.294 | 0.06288 | -0.045 | -4.673
-10.5 | -0.307 | 0.0582 | -0.047 | -5.283
-10 | -0.321 | 0.05058 | -0.052 | -6.348
-9.5 | -0.334 | 0.04127 | -0.058 | -8.085
-9 | -0.386 | 0.00883 | -0.078 | -43.676
-8.5 | -0.386 | 0.00696 | -0.081 | -55.414
-8 | -0.371 | 0.0067 | -0.081 | -55.397
-7.5 | -0.35 | 0.0066 | -0.081 | -53.036
-7 | -0.323 | 0.00686 | -0.082 | -47.026
-6.5 | -0.289 | 0.00669 | -0.082 | -43.278
-6 | -0.251 | 0.00659 | -0.083 | -38.012
-5.5 | -0.207 | 0.00644 | -0.083 | -32.068
-5 | -0.158 | 0.00635 | -0.083 | -24.944
-4.5 | -0.107 | 0.00626 | -0.084 | -17.081
-4 | -0.053 | 0.00618 | -0.084 | -8.509
-3.5 | 0.004 | 0.0061 | -0.084 | 0.601
-3 | 0.061 | 0.0061 | -0.085 | 10.024
-2.5 | 0.119 | 0.00628 | -0.085 | 19.032
-2 | 0.178 | 0.00603 | -0.085 | 29.546
-1.5 | 0.237 | 0.00721 | -0.086 | 32.842
-1 | 0.295 | 0.00685 | -0.086 | 43.109
-0.5 | 0.353 | 0.00668 | -0.086 | 52.947
0 | 0.412 | 0.00679 | -0.087 | 60.613
0.5 | 0.47 | 0.00639 | -0.087 | 73.566
1 | 0.528 | 0.00601 | -0.087 | 87.797
1.5 | 0.586 | 0.00574 | -0.088 | 102.115
2 | 0.644 | 0.00552 | -0.088 | 116.696
2.5 | 0.701 | 0.00541 | -0.088 | 129.567
3 | 0.758 | 0.00523 | -0.089 | 144.967
3.5 | 0.814 | 0.00524 | -0.089 | 155.416
4 | 0.867 | 0.00528 | -0.089 | 164.326
4.5 | 0.918 | 0.00547 | -0.09 | 167.964
5 | 0.962 | 0.00562 | -0.09 | 171.114
5.5 | 0.998 | 0.00573 | -0.09 | 174.278
6 | 1.026 | 0.00586 | -0.09 | 175.184
6.5 | 1.044 | 0.00599 | -0.091 | 174.284
7 | 1.051 | 0.00603 | -0.091 | 174.239
7.5 | 1.045 | 0.00613 | -0.091 | 170.403
8 | 1.028 | 0.00633 | -0.092 | 162.354
8.5 | 0.999 | 0.00627 | -0.092 | 159.378
9 | 0.961 | 0.00642 | -0.092 | 149.796
9.5 | 0.915 | 0.00656 | -0.092 | 139.556
10 | 0.863 | 0.00666 | -0.093 | 129.633
10.5 | 0.807 | 0.00685 | -0.093 | 117.795
11 | 0.749 | 0.00706 | -0.093 | 106.147
11.5 | 0.687 | 0.01526 | -0.093 | 45.01
12 | 0.623 | 0.01682 | -0.092 | 37.042

## 108. Re 10M Mach 0.10 (2)
BIGFOIL.COM POLAR EXPORT
HN-1027
HN-1027 |  |  |  | Cl Max: | 1.5821 | at alpha= | 12.5 | deg
XFOIL ncrit=9 |  |  |  | L/D Max: | 138.226 | at alpha= | 5 | deg
Re: | 10000000 |  |  | Cd Min: | 0.21155 | at alpha= | 17.5 | deg
Mach: | 0.1 |  |  | Cl=0 at alpha= | -3.4295 | deg
|  |  |  | @ Cl=0.1, Cd= | 0.0047441
|  |  |  | @ Cl=0.4, Cd= | 0.0045307
|  |  |  | @ Cl=0.6, Cd= | 0.0049477
alpha (deg) | Cl | Cd | Cm | Cl/Cd
-8 | -0.5054 | 0.00691 | -0.0916 | -73.1404
-7.5 | -0.4505 | 0.00667 | -0.0913 | -67.5412
-7 | -0.3961 | 0.00651 | -0.0908 | -60.8449
-6.5 | -0.3409 | 0.00644 | -0.0906 | -52.9348
-6 | -0.2855 | 0.00638 | -0.0904 | -44.7492
-5.5 | -0.2299 | 0.00634 | -0.0903 | -36.2618
-5 | -0.1737 | 0.00662 | -0.0902 | -26.2387
-3 | 0.0475 | 0.00481 | -0.0895 | 9.8753
-2.5 | 0.1033 | 0.00474 | -0.0894 | 21.7932
-2 | 0.1591 | 0.00469 | -0.0894 | 33.9232
-1.5 | 0.2148 | 0.00461 | -0.0894 | 46.5944
-1 | 0.27 | 0.00463 | -0.0893 | 58.3153
-0.5 | 0.3258 | 0.00454 | -0.0894 | 71.7621
0 | 0.3811 | 0.00451 | -0.0894 | 84.5011
0.5 | 0.4359 | 0.00457 | -0.0894 | 95.3829
1 | 0.4908 | 0.00471 | -0.0893 | 104.2038
1.5 | 0.5459 | 0.00479 | -0.0893 | 113.9666
2 | 0.6008 | 0.00495 | -0.0892 | 121.3737
2.5 | 0.6554 | 0.00514 | -0.0891 | 127.5097
3 | 0.7087 | 0.00554 | -0.0887 | 127.9242
3.5 | 0.7627 | 0.00583 | -0.0884 | 130.8233
4 | 0.8164 | 0.00615 | -0.088 | 132.748
4.5 | 0.8693 | 0.00651 | -0.0875 | 133.533
5 | 0.9192 | 0.00665 | -0.0862 | 138.2256
5.5 | 0.9724 | 0.00717 | -0.0856 | 135.6206
6.5 | 1.0795 | 0.00797 | -0.0848 | 135.4454
7 | 1.1327 | 0.00836 | -0.0844 | 135.4904
7.5 | 1.1857 | 0.00875 | -0.0839 | 135.5086
8 | 1.2381 | 0.0092 | -0.0833 | 134.5761
8.5 | 1.2855 | 0.01035 | -0.0817 | 124.2029
9 | 1.3323 | 0.01152 | -0.0801 | 115.651
9.5 | 1.3777 | 0.01282 | -0.0783 | 107.4649
10 | 1.4215 | 0.01425 | -0.0763 | 99.7544
10.5 | 1.4634 | 0.01584 | -0.074 | 92.3864
11 | 1.5029 | 0.01758 | -0.0715 | 85.4892
11.5 | 1.5384 | 0.01962 | -0.0685 | 78.4098
12 | 1.5667 | 0.0222 | -0.0646 | 70.5721
12.5 | 1.5821 | 0.02561 | -0.0591 | 61.7766
13 | 1.5717 | 0.02922 | -0.0497 | 53.7885
14 | 0.9951 | 0.16001 | -0.0947 | 6.219
14.5 | 0.9973 | 0.17198 | -0.101 | 5.7989
15 | 1.0073 | 0.181 | -0.1061 | 5.5652
15.5 | 1.0288 | 0.18493 | -0.109 | 5.5632
16 | 1.0419 | 0.1927 | -0.1137 | 5.4069
16.5 | 1.0567 | 0.1997 | -0.118 | 5.2914
17 | 1.0694 | 0.20748 | -0.1227 | 5.1542
17.5 | 1.0899 | 0.21155 | -0.1259 | 5.152

## 109. Re 10M Mach 0.25 (1)
BIGFOIL.COM POLAR EXPORT
HN-1027
HN-1027 |  |  |  | Cl Max: | 1.039 | at alpha= | 6.5 | deg
JavaFoil+Calcfoil stall+Eppler ext transition |  |  |  | L/D Max: | 172.079 | at alpha= | 5.5 | deg
Re: | 10000000 |  |  | Cd Min: | 0.0053 | at alpha= | 3 | deg
Mach: | 0.25 |  |  | Cl=0 at alpha= | -3.5345 | deg
|  |  |  | @ Cl=0.1, Cd= | 0.03335
|  |  |  | @ Cl=0.4, Cd= | 0.03335
|  |  |  | @ Cl=0.6, Cd= | 0.03335
alpha (deg) | Cl | Cd | Cm | Cl/Cd
-13 | -0.053 | 0.08253 | -0.042 | -0.64
-12.5 | -0.05 | 0.07795 | -0.043 | -0.643
-12 | -0.047 | 0.07287 | -0.044 | -0.651
-11.5 | -0.045 | 0.06783 | -0.045 | -0.659
-11 | -0.086 | 0.06678 | -0.043 | -1.29
-10.5 | -0.146 | 0.06304 | -0.043 | -2.316
-10 | -0.19 | 0.05673 | -0.047 | -3.35
-9.5 | -0.227 | 0.05032 | -0.052 | -4.516
-9 | -0.251 | 0.04493 | -0.055 | -5.593
-8.5 | -0.312 | 0.00877 | -0.081 | -35.526
-8 | -0.324 | 0.00702 | -0.083 | -46.183
-7.5 | -0.32 | 0.00676 | -0.084 | -47.347
-7 | -0.305 | 0.00704 | -0.084 | -43.309
-6.5 | -0.281 | 0.00688 | -0.084 | -40.788
-6 | -0.248 | 0.00671 | -0.085 | -36.872
-5.5 | -0.207 | 0.00652 | -0.085 | -31.73
-5 | -0.16 | 0.0064 | -0.086 | -25.014
-4.5 | -0.109 | 0.00635 | -0.086 | -17.13
-4 | -0.054 | 0.00625 | -0.086 | -8.599
-3.5 | 0.004 | 0.00615 | -0.087 | 0.61
-3 | 0.063 | 0.00614 | -0.087 | 10.22
-2.5 | 0.123 | 0.00611 | -0.087 | 20.093
-2 | 0.183 | 0.00607 | -0.088 | 30.132
-1.5 | 0.243 | 0.00643 | -0.088 | 37.823
-1 | 0.303 | 0.00693 | -0.089 | 43.792
-0.5 | 0.363 | 0.00675 | -0.089 | 53.802
0 | 0.423 | 0.00689 | -0.089 | 61.43
0.5 | 0.483 | 0.00647 | -0.09 | 74.651
1 | 0.542 | 0.00608 | -0.09 | 89.184
1.5 | 0.602 | 0.0058 | -0.09 | 103.753
2 | 0.661 | 0.00558 | -0.091 | 118.556
2.5 | 0.72 | 0.00546 | -0.091 | 132.005
3 | 0.779 | 0.0053 | -0.091 | 146.915
3.5 | 0.836 | 0.00531 | -0.091 | 157.462
4 | 0.89 | 0.00534 | -0.092 | 166.5
4.5 | 0.941 | 0.0056 | -0.092 | 168.067
5 | 0.983 | 0.00576 | -0.092 | 170.569
5.5 | 1.015 | 0.0059 | -0.093 | 172.079
6 | 1.035 | 0.00605 | -0.093 | 171.135
6.5 | 1.039 | 0.0062 | -0.093 | 167.49
7 | 1.025 | 0.00626 | -0.094 | 163.748
7.5 | 0.991 | 0.0064 | -0.094 | 154.89
8 | 0.935 | 0.00664 | -0.094 | 140.811
8.5 | 0.86 | 0.00657 | -0.094 | 130.95
9 | 0.767 | 0.00678 | -0.095 | 113.155
9.5 | 0.659 | 0.00696 | -0.095 | 94.679
10 | 0.54 | 0.00718 | -0.095 | 75.279
10.5 | 0.41 | 0.01496 | -0.095 | 27.397
11 | 0.257 | 0.01764 | -0.093 | 14.559
11.5 | 0.095 | 0.03335 | -0.084 | 2.855

## 110. Re 10M Mach 0.25 (2)
BIGFOIL.COM POLAR EXPORT
HN-1027
HN-1027 |  |  |  | Cl Max: | 1.441 | at alpha= | 10 | deg
XFOIL ncrit=9 |  |  |  | L/D Max: | 136.585 | at alpha= | 5.5 | deg
Re: | 10000000 |  |  | Cd Min: | 0.15063 | at alpha= | 15 | deg
Mach: | 0.25 |  |  | Cl=0 at alpha= | -99 | deg
|  |  |  | @ Cl=0.1, Cd= | 0.00452
|  |  |  | @ Cl=0.4, Cd= | 0.0045298
|  |  |  | @ Cl=0.6, Cd= | 0.0049376
alpha (deg) | Cl | Cd | Cm | Cl/Cd
0 | 0.3921 | 0.00452 | -0.0918 | 86.7478
0.5 | 0.4485 | 0.00459 | -0.0917 | 97.7124
1 | 0.5052 | 0.00473 | -0.0916 | 106.8076
1.5 | 0.5618 | 0.00483 | -0.0915 | 116.3147
2 | 0.6186 | 0.00499 | -0.0913 | 123.9679
2.5 | 0.675 | 0.00519 | -0.0911 | 130.0578
3 | 0.7299 | 0.00561 | -0.0906 | 130.107
3.5 | 0.7858 | 0.00593 | -0.0902 | 132.5126
4 | 0.8413 | 0.00629 | -0.0896 | 133.752
4.5 | 0.8964 | 0.00664 | -0.0889 | 135
5.5 | 1.0039 | 0.00735 | -0.0865 | 136.585
6.5 | 1.1161 | 0.00823 | -0.085 | 135.6136
7 | 1.1721 | 0.00867 | -0.0841 | 135.1903
7.5 | 1.2273 | 0.00921 | -0.083 | 133.2573
8 | 1.2792 | 0.01022 | -0.0811 | 125.1663
8.5 | 1.3274 | 0.01169 | -0.0785 | 113.55
9 | 1.3726 | 0.01353 | -0.0755 | 101.4486
9.5 | 1.4126 | 0.016 | -0.0716 | 88.2875
10 | 1.441 | 0.01981 | -0.0663 | 72.741
10.5 | 1.4342 | 0.02712 | -0.057 | 52.8835
11 | 1.3842 | 0.03465 | -0.0434 | 39.9481
11.5 | 1.3258 | 0.04273 | -0.0347 | 31.0274
12 | 1.2725 | 0.05359 | -0.0346 | 23.7451
12.5 | 1.2411 | 0.06566 | -0.041 | 18.9019
13 | 1.2139 | 0.08154 | -0.0523 | 14.8872
13.5 | 1.2029 | 0.09696 | -0.0624 | 12.4061
14 | 1.1824 | 0.11443 | -0.0717 | 10.333
14.5 | 1.1553 | 0.132 | -0.0813 | 8.7523
15 | 1.1266 | 0.15063 | -0.0922 | 7.4793

## 111. Re 10M Mach 0.50 (1)
BIGFOIL.COM POLAR EXPORT
HN-1027
HN-1027 |  |  |  | Cl Max: | 2.527 | at alpha= | 20 | deg
JavaFoil+Calcfoil stall+Eppler ext transition |  |  |  | L/D Max: | 166.276 | at alpha= | 4 | deg
Re: | 10000000 |  |  | Cd Min: | 0.00567 | at alpha= | 3 | deg
Mach: | 0.5 |  |  | Cl=0 at alpha= | -3.5328 | deg
|  |  |  | @ Cl=0.1, Cd= | 0.0063318
|  |  |  | @ Cl=0.4, Cd= | 0.0071406
|  |  |  | @ Cl=0.6, Cd= | 0.0064758
alpha (deg) | Cl | Cd | Cm | Cl/Cd
-20 | -0.846 | 0.14796 | -0.049 | -5.719
-19.5 | -0.82 | 0.14328 | -0.048 | -5.724
-19 | -0.795 | 0.13845 | -0.048 | -5.742
-18.5 | -0.77 | 0.13389 | -0.048 | -5.754
-18 | -0.748 | 0.13 | -0.05 | -5.752
-17.5 | -0.721 | 0.12505 | -0.049 | -5.769
-17 | -0.696 | 0.11968 | -0.048 | -5.814
-16.5 | -0.671 | 0.11138 | -0.049 | -6.028
-16 | -0.647 | 0.10405 | -0.05 | -6.22
-15.5 | -0.62 | 0.11116 | -0.048 | -5.576
-15 | -0.594 | 0.10543 | -0.047 | -5.638
-14.5 | -0.571 | 0.09543 | -0.049 | -5.98
-14 | -0.547 | 0.08684 | -0.052 | -6.302
-13.5 | -0.525 | 0.07815 | -0.055 | -6.714
-13 | -0.504 | 0.06801 | -0.06 | -7.415
-12.5 | -0.467 | 0.08273 | -0.047 | -5.648
-12 | -0.444 | 0.07388 | -0.051 | -6.003
-11.5 | -0.421 | 0.06509 | -0.055 | -6.468
-11 | -0.402 | 0.05364 | -0.063 | -7.491
-10.5 | -0.364 | 0.0676 | -0.046 | -5.389
-10 | -0.339 | 0.06317 | -0.047 | -5.361
-9.5 | -0.315 | 0.05476 | -0.053 | -5.757
-9 | -0.299 | 0.03963 | -0.067 | -7.548
-8.5 | -0.32 | 0.00838 | -0.092 | -38.122
-8 | -0.235 | 0.0495 | -0.048 | -4.752
-7.5 | -0.209 | 0.04593 | -0.05 | -4.56
-7 | -0.226 | 0.00706 | -0.094 | -32.026
-6.5 | -0.194 | 0.00684 | -0.094 | -28.359
-6 | -0.161 | 0.00697 | -0.095 | -23.176
-5.5 | -0.129 | 0.00703 | -0.095 | -18.336
-5 | -0.096 | 0.0068 | -0.096 | -14.172
-4.5 | -0.107 | 0.00668 | -0.096 | -15.987
-4 | -0.057 | 0.00654 | -0.097 | -8.722
-3.5 | 0.004 | 0.00641 | -0.097 | 0.64
-3 | 0.069 | 0.00635 | -0.097 | 10.941
-2.5 | 0.137 | 0.00631 | -0.098 | 21.657
-2 | 0.204 | 0.00637 | -0.098 | 32.064
-1.5 | 0.272 | 0.00615 | -0.099 | 44.225
-1 | 0.339 | 0.00735 | -0.099 | 46.144
-0.5 | 0.406 | 0.00712 | -0.099 | 57.024
0 | 0.473 | 0.00733 | -0.1 | 64.525
0.5 | 0.539 | 0.00684 | -0.1 | 78.86
1 | 0.606 | 0.00644 | -0.1 | 94.159
1.5 | 0.673 | 0.0061 | -0.101 | 110.228
2 | 0.739 | 0.0059 | -0.101 | 125.206
2.5 | 0.804 | 0.00575 | -0.102 | 139.83
3 | 0.869 | 0.00567 | -0.102 | 153.122
3.5 | 0.93 | 0.00575 | -0.102 | 161.756
4 | 0.986 | 0.00593 | -0.103 | 166.276
4.5 | 1.032 | 0.0063 | -0.103 | 163.842
5 | 1.044 | 0.00646 | -0.103 | 161.649
5.5 | 0.963 | 0.00691 | -0.104 | 139.366
6 | 0.638 | 0.00714 | -0.104 | 89.35
6.5 | 0.672 | 0.00724 | -0.104 | 92.704
7 | 0.705 | 0.00764 | -0.105 | 92.36
7.5 | 0.739 | 0.00752 | -0.105 | 98.271
8 | 0.773 | 0.00804 | -0.105 | 96.207
8.5 | 0.657 | 0.05463 | -0.062 | 12.027
9 | 0.838 | 0.01323 | -0.105 | 63.298
9.5 | 0.808 | 0.02569 | -0.096 | 31.464
10 | 0.734 | 0.07115 | -0.055 | 10.313
10.5 | 0.916 | 0.01957 | -0.103 | 46.811
11 | 0.811 | 0.06427 | -0.073 | 12.612
11.5 | 0.82 | 0.08074 | -0.061 | 10.162
12 | 0.884 | 0.06128 | -0.08 | 14.418
12.5 | 0.878 | 0.08491 | -0.063 | 10.341
13 | 0.908 | 0.08988 | -0.066 | 10.104
13.5 | 0.933 | 0.08956 | -0.064 | 10.418
14 | 0.959 | 0.0982 | -0.062 | 9.762
14.5 | 0.996 | 0.09825 | -0.069 | 10.137
15 | 1.026 | 0.10339 | -0.071 | 9.928
15.5 | 1.042 | 0.10945 | -0.063 | 9.52
16 | 1.08 | 0.10856 | -0.07 | 9.951
16.5 | 1.121 | 0.10681 | -0.075 | 10.491
17 | 1.148 | 0.114 | -0.075 | 10.067
17.5 | 1.155 | 0.12519 | -0.067 | 9.23
18 | 1.193 | 0.12538 | -0.071 | 9.511
18.5 | 2.412 | 0.12004 | -0.077 | 20.096
19 | 2.452 | 0.1355 | -0.076 | 18.096
19.5 | 2.497 | 0.14609 | -0.075 | 17.091
20 | 2.527 | 0.16817 | -0.071 | 15.028

## 112. Re 10M Mach 0.50 (2)
BIGFOIL.COM POLAR EXPORT
HN-1027
HN-1027 |  |  |  | Cl Max: | 1.2514 | at alpha= | 7 | deg
XFOIL ncrit=9 |  |  |  | L/D Max: | 140.189 | at alpha= | 3.5 | deg
Re: | 10000000 |  |  | Cd Min: | 0.14815 | at alpha= | 12 | deg
Mach: | 0.5 |  |  | Cl=0 at alpha= | -99 | deg
|  |  |  | @ Cl=0.1, Cd= | 0.00458
|  |  |  | @ Cl=0.4, Cd= | 0.00458
|  |  |  | @ Cl=0.6, Cd= | 0.0049093
alpha (deg) | Cl | Cd | Cm | Cl/Cd
0 | 0.4404 | 0.00458 | -0.1017 | 96.1572
0.5 | 0.5044 | 0.00466 | -0.1015 | 108.2403
1 | 0.5683 | 0.00483 | -0.1012 | 117.6605
1.5 | 0.6323 | 0.00499 | -0.1008 | 126.7134
2 | 0.6971 | 0.00518 | -0.1004 | 134.5753
3 | 0.8246 | 0.00592 | -0.0985 | 139.2905
3.5 | 0.8888 | 0.00634 | -0.0973 | 140.1893
4 | 0.9529 | 0.00686 | -0.0956 | 138.9067
4.5 | 1.0173 | 0.00735 | -0.0937 | 138.4082
5.5 | 1.1463 | 0.00832 | -0.0877 | 137.7764
6 | 1.2057 | 0.00994 | -0.0827 | 121.2978
6.5 | 1.2413 | 0.01424 | -0.0736 | 87.1699
7 | 1.2514 | 0.02164 | -0.063 | 57.8281
7.5 | 1.2368 | 0.02962 | -0.0523 | 41.7556
8 | 1.1968 | 0.03582 | -0.0405 | 33.4115
8.5 | 1.1546 | 0.04374 | -0.0356 | 26.3969
9 | 1.1154 | 0.05434 | -0.0386 | 20.5263
9.5 | 1.0819 | 0.0686 | -0.049 | 15.7711
10 | 1.0571 | 0.08644 | -0.0627 | 12.2293
10.5 | 1.0378 | 0.10369 | -0.0731 | 10.0087
11 | 1.0235 | 0.11891 | -0.0824 | 8.6074
11.5 | 1.014 | 0.13374 | -0.0914 | 7.5819
12 | 1.0099 | 0.14815 | -0.0999 | 6.8167

## 113. Re 12M Mach 0.00 (1)
BIGFOIL.COM POLAR EXPORT
HN-1027
HN-1027 |  |  |  | Cl Max: | 1.053 | at alpha= | 7 | deg
JavaFoil+Calcfoil stall+Eppler ext transition |  |  |  | L/D Max: | 179.824 | at alpha= | 6 | deg
Re: | 12000000 |  |  | Cd Min: | 0.00518 | at alpha= | 4 | deg
Mach: | 0 |  |  | Cl=0 at alpha= | -3.5357 | deg
|  |  |  | @ Cl=0.1, Cd= | 0.0061912
|  |  |  | @ Cl=0.4, Cd= | 0.0069631
|  |  |  | @ Cl=0.6, Cd= | 0.0056933
alpha (deg) | Cl | Cd | Cm | Cl/Cd
-14 | -0.23 | 0.08944 | -0.041 | -2.571
-13.5 | -0.244 | 0.08503 | -0.041 | -2.872
-13 | -0.259 | 0.08012 | -0.042 | -3.231
-12.5 | -0.274 | 0.07522 | -0.043 | -3.638
-12 | -0.288 | 0.07023 | -0.044 | -4.104
-11.5 | -0.302 | 0.06536 | -0.045 | -4.623
-11 | -0.315 | 0.0605 | -0.047 | -5.206
-10.5 | -0.327 | 0.05501 | -0.05 | -5.937
-10 | -0.342 | 0.04263 | -0.058 | -8.025
-9.5 | -0.399 | 0.00922 | -0.077 | -43.328
-9 | -0.405 | 0.00675 | -0.08 | -60.021
-8.5 | -0.394 | 0.00681 | -0.08 | -57.803
-8 | -0.376 | 0.00663 | -0.081 | -56.75
-7.5 | -0.354 | 0.00698 | -0.081 | -50.654
-7 | -0.325 | 0.0068 | -0.081 | -47.761
-6.5 | -0.29 | 0.00664 | -0.082 | -43.743
-6 | -0.251 | 0.00654 | -0.082 | -38.339
-5.5 | -0.206 | 0.00639 | -0.083 | -32.314
-5 | -0.158 | 0.00626 | -0.083 | -25.245
-4.5 | -0.106 | 0.0062 | -0.083 | -17.171
-4 | -0.052 | 0.00614 | -0.084 | -8.524
-3.5 | 0.004 | 0.00611 | -0.084 | 0.597
-3 | 0.061 | 0.00605 | -0.084 | 10.072
-2.5 | 0.119 | 0.00626 | -0.085 | 18.987
-2 | 0.177 | 0.00598 | -0.085 | 29.633
-1.5 | 0.236 | 0.00724 | -0.085 | 32.529
-1 | 0.294 | 0.00695 | -0.086 | 42.26
-0.5 | 0.352 | 0.00741 | -0.086 | 47.472
0 | 0.41 | 0.00687 | -0.086 | 59.612
0.5 | 0.467 | 0.00641 | -0.087 | 72.88
1 | 0.525 | 0.00603 | -0.087 | 87.048
1.5 | 0.583 | 0.00575 | -0.087 | 101.47
2 | 0.64 | 0.00556 | -0.088 | 115.221
2.5 | 0.698 | 0.00538 | -0.088 | 129.812
3 | 0.754 | 0.00527 | -0.088 | 143.24
3.5 | 0.81 | 0.00519 | -0.089 | 155.912
4 | 0.863 | 0.00518 | -0.089 | 166.646
4.5 | 0.914 | 0.00536 | -0.089 | 170.63
5 | 0.958 | 0.00549 | -0.089 | 174.512
5.5 | 0.995 | 0.00558 | -0.09 | 178.452
6 | 1.024 | 0.0057 | -0.09 | 179.824
6.5 | 1.044 | 0.00582 | -0.09 | 179.322
7 | 1.053 | 0.00586 | -0.091 | 179.518
7.5 | 1.051 | 0.00597 | -0.091 | 176.002
8 | 1.038 | 0.00616 | -0.091 | 168.598
8.5 | 1.015 | 0.00625 | -0.091 | 162.43
9 | 0.983 | 0.00635 | -0.092 | 154.891
9.5 | 0.943 | 0.00633 | -0.092 | 149.07
10 | 0.898 | 0.00641 | -0.092 | 140.05
10.5 | 0.848 | 0.00657 | -0.092 | 129.134
11 | 0.797 | 0.00675 | -0.093 | 118.035
11.5 | 0.745 | 0.00694 | -0.093 | 107.324
12 | 0.687 | 0.01556 | -0.092 | 44.136

## 114. Re 12M Mach 0.00 (2)
BIGFOIL.COM POLAR EXPORT
HN-1027
HN-1027 |  |  |  | Cl Max: | 1.2332 | at alpha= | 8 | deg
XFOIL ncrit=9 |  |  |  | L/D Max: | 141.075 | at alpha= | 7 | deg
Re: | 12000000 |  |  | Cd Min: | 0.00881 | at alpha= | 8 | deg
Mach: | 0 |  |  | Cl=0 at alpha= | -99 | deg
|  |  |  | @ Cl=0.1, Cd= | 0.0047216
|  |  |  | @ Cl=0.4, Cd= | 0.0045955
|  |  |  | @ Cl=0.6, Cd= | 0.0049774
alpha (deg) | Cl | Cd | Cm | Cl/Cd
-3 | 0.0467 | 0.00476 | -0.089 | 9.8109
-2.5 | 0.1022 | 0.00472 | -0.0889 | 21.6525
-2 | 0.1579 | 0.00466 | -0.0889 | 33.8841
-1.5 | 0.2131 | 0.00463 | -0.0889 | 46.0259
-1 | 0.2683 | 0.00465 | -0.0889 | 57.6989
-0.5 | 0.3239 | 0.00456 | -0.089 | 71.0307
0 | 0.3788 | 0.00458 | -0.089 | 82.7074
0.5 | 0.4337 | 0.00462 | -0.089 | 93.8745
1.5 | 0.5435 | 0.00482 | -0.089 | 112.7593
2 | 0.5981 | 0.00497 | -0.0889 | 120.3421
2.5 | 0.6522 | 0.00518 | -0.0888 | 125.9073
3 | 0.7054 | 0.00555 | -0.0884 | 127.0991
3.5 | 0.7596 | 0.00578 | -0.0883 | 131.4187
4 | 0.8131 | 0.0061 | -0.088 | 133.2951
4.5 | 0.8664 | 0.00642 | -0.0876 | 134.9533
5 | 0.9195 | 0.00667 | -0.0872 | 137.8561
6.5 | 1.0757 | 0.00763 | -0.0853 | 140.983
7 | 1.1286 | 0.008 | -0.085 | 141.075
7.5 | 1.1812 | 0.00838 | -0.0846 | 140.9547
8 | 1.2332 | 0.00881 | -0.0841 | 139.9773

## 115. Re 12M Mach 0.10 (1)
BIGFOIL.COM POLAR EXPORT
HN-1027
HN-1027 |  |  |  | Cl Max: | 1.051 | at alpha= | 7 | deg
JavaFoil+Calcfoil stall+Eppler ext transition |  |  |  | L/D Max: | 179.194 | at alpha= | 6 | deg
Re: | 12000000 |  |  | Cd Min: | 0.00519 | at alpha= | 4 | deg
Mach: | 0.1 |  |  | Cl=0 at alpha= | -3.5351 | deg
|  |  |  | @ Cl=0.1, Cd= | 0.0062145
|  |  |  | @ Cl=0.4, Cd= | 0.0069978
|  |  |  | @ Cl=0.6, Cd= | 0.0057141
alpha (deg) | Cl | Cd | Cm | Cl/Cd
-14 | -0.197 | 0.09053 | -0.041 | -2.174
-13.5 | -0.213 | 0.08577 | -0.041 | -2.479
-13 | -0.229 | 0.08109 | -0.041 | -2.824
-12.5 | -0.246 | 0.07671 | -0.042 | -3.202
-12 | -0.262 | 0.07178 | -0.043 | -3.657
-11.5 | -0.279 | 0.06672 | -0.044 | -4.18
-11 | -0.294 | 0.06177 | -0.046 | -4.767
-10.5 | -0.308 | 0.05692 | -0.048 | -5.418
-10 | -0.325 | 0.04624 | -0.056 | -7.023
-9.5 | -0.371 | 0.01405 | -0.074 | -26.409
-9 | -0.394 | 0.00776 | -0.08 | -50.834
-8.5 | -0.386 | 0.00689 | -0.081 | -56.044
-8 | -0.371 | 0.00667 | -0.081 | -55.679
-7.5 | -0.35 | 0.00651 | -0.081 | -53.803
-7 | -0.323 | 0.0068 | -0.082 | -47.434
-6.5 | -0.289 | 0.00664 | -0.082 | -43.606
-6 | -0.251 | 0.00651 | -0.083 | -38.467
-5.5 | -0.207 | 0.0064 | -0.083 | -32.303
-5 | -0.158 | 0.00629 | -0.083 | -25.197
-4.5 | -0.107 | 0.0062 | -0.084 | -17.244
-4 | -0.053 | 0.00614 | -0.084 | -8.557
-3.5 | 0.004 | 0.0061 | -0.084 | 0.601
-3 | 0.061 | 0.00608 | -0.085 | 10.059
-2.5 | 0.119 | 0.00628 | -0.085 | 19.012
-2 | 0.178 | 0.006 | -0.085 | 29.668
-1.5 | 0.237 | 0.00725 | -0.086 | 32.654
-1 | 0.295 | 0.00697 | -0.086 | 42.342
-0.5 | 0.353 | 0.00742 | -0.086 | 47.604
0 | 0.412 | 0.00689 | -0.087 | 59.775
0.5 | 0.47 | 0.00643 | -0.087 | 73.1
1 | 0.528 | 0.00605 | -0.087 | 87.306
1.5 | 0.586 | 0.00576 | -0.088 | 101.788
2 | 0.644 | 0.00557 | -0.088 | 115.515
2.5 | 0.701 | 0.00539 | -0.088 | 130.222
3 | 0.758 | 0.00527 | -0.089 | 143.852
3.5 | 0.814 | 0.00521 | -0.089 | 156.316
4 | 0.867 | 0.00519 | -0.089 | 167.043
4.5 | 0.918 | 0.00537 | -0.09 | 170.816
5 | 0.962 | 0.00551 | -0.09 | 174.521
5.5 | 0.998 | 0.0056 | -0.09 | 178.223
6 | 1.026 | 0.00573 | -0.09 | 179.194
6.5 | 1.044 | 0.00586 | -0.091 | 178.221
7 | 1.051 | 0.0059 | -0.091 | 177.993
7.5 | 1.045 | 0.00601 | -0.091 | 173.935
8 | 1.028 | 0.00619 | -0.092 | 165.924
8.5 | 0.999 | 0.00633 | -0.092 | 157.938
9 | 0.961 | 0.0064 | -0.092 | 150.172
9.5 | 0.915 | 0.00639 | -0.092 | 143.18
10 | 0.863 | 0.00648 | -0.093 | 133.143
10.5 | 0.807 | 0.00665 | -0.093 | 121.333
11 | 0.749 | 0.00684 | -0.093 | 109.446
11.5 | 0.688 | 0.01324 | -0.093 | 51.97
12 | 0.625 | 0.01622 | -0.092 | 38.529

## 116. Re 12M Mach 0.10 (2)
BIGFOIL.COM POLAR EXPORT
HN-1027
HN-1027 |  |  |  | Cl Max: | 1.2412 | at alpha= | 8 | deg
XFOIL ncrit=9 |  |  |  | L/D Max: | 141.081 | at alpha= | 7 | deg
Re: | 12000000 |  |  | Cd Min: | 0.0089 | at alpha= | 8 | deg
Mach: | 0.1 |  |  | Cl=0 at alpha= | -99 | deg
|  |  |  | @ Cl=0.1, Cd= | 0.0047219
|  |  |  | @ Cl=0.4, Cd= | 0.0045939
|  |  |  | @ Cl=0.6, Cd= | 0.0049765
alpha (deg) | Cl | Cd | Cm | Cl/Cd
-3 | 0.0467 | 0.00476 | -0.0894 | 9.8109
-2.5 | 0.1027 | 0.00472 | -0.0894 | 21.7585
-2 | 0.1586 | 0.00466 | -0.0894 | 34.0343
-1.5 | 0.2142 | 0.00463 | -0.0893 | 46.2635
-1 | 0.2696 | 0.00465 | -0.0893 | 57.9785
-0.5 | 0.3255 | 0.00456 | -0.0894 | 71.3816
0 | 0.3808 | 0.00458 | -0.0894 | 83.1441
0.5 | 0.436 | 0.00462 | -0.0894 | 94.3723
1.5 | 0.5464 | 0.00483 | -0.0894 | 113.1263
2 | 0.6013 | 0.00498 | -0.0893 | 120.743
2.5 | 0.6558 | 0.00519 | -0.0891 | 126.3584
3 | 0.7093 | 0.00556 | -0.0888 | 127.5719
3.5 | 0.7638 | 0.0058 | -0.0886 | 131.6897
4 | 0.8177 | 0.00611 | -0.0883 | 133.8298
4.5 | 0.8713 | 0.00645 | -0.0879 | 135.0853
5 | 0.9247 | 0.0067 | -0.0874 | 138.0149
5.5 | 0.9746 | 0.00697 | -0.086 | 139.8278
6 | 1.0285 | 0.00733 | -0.0857 | 140.3138
6.5 | 1.0823 | 0.00768 | -0.0854 | 140.9245
7 | 1.1357 | 0.00805 | -0.085 | 141.0807
7.5 | 1.1888 | 0.00844 | -0.0845 | 140.8531
8 | 1.2412 | 0.0089 | -0.0839 | 139.4607

## 117. Re 12M Mach 0.25 (1)
BIGFOIL.COM POLAR EXPORT
HN-1027
HN-1027 |  |  |  | Cl Max: | 1.039 | at alpha= | 6.5 | deg
JavaFoil+Calcfoil stall+Eppler ext transition |  |  |  | L/D Max: | 176.04 | at alpha= | 5.5 | deg
Re: | 12000000 |  |  | Cd Min: | 0.00525 | at alpha= | 4 | deg
Mach: | 0.25 |  |  | Cl=0 at alpha= | -3.5345 | deg
|  |  |  | @ Cl=0.1, Cd= | 0.02514
|  |  |  | @ Cl=0.4, Cd= | 0.02514
|  |  |  | @ Cl=0.6, Cd= | 0.02514
alpha (deg) | Cl | Cd | Cm | Cl/Cd
-13 | -0.053 | 0.08196 | -0.043 | -0.645
-12.5 | -0.05 | 0.0771 | -0.043 | -0.65
-12 | -0.047 | 0.07208 | -0.044 | -0.658
-11.5 | -0.045 | 0.06679 | -0.046 | -0.671
-11 | -0.086 | 0.06624 | -0.043 | -1.302
-10.5 | -0.146 | 0.06246 | -0.044 | -2.34
-10 | -0.191 | 0.05538 | -0.049 | -3.443
-9.5 | -0.229 | 0.04776 | -0.054 | -4.791
-9 | -0.256 | 0.03926 | -0.06 | -6.511
-8.5 | -0.319 | 0.00775 | -0.083 | -41.09
-8 | -0.324 | 0.00696 | -0.083 | -46.592
-7.5 | -0.32 | 0.00666 | -0.084 | -48.013
-7 | -0.305 | 0.00698 | -0.084 | -43.69
-6.5 | -0.281 | 0.00682 | -0.084 | -41.158
-6 | -0.248 | 0.00665 | -0.085 | -37.215
-5.5 | -0.207 | 0.00647 | -0.085 | -31.973
-5 | -0.16 | 0.00634 | -0.086 | -25.272
-4.5 | -0.109 | 0.00628 | -0.086 | -17.3
-4 | -0.054 | 0.00621 | -0.086 | -8.655
-3.5 | 0.004 | 0.00615 | -0.087 | 0.61
-3 | 0.063 | 0.00611 | -0.087 | 10.278
-2.5 | 0.123 | 0.00634 | -0.087 | 19.349
-2 | 0.183 | 0.00606 | -0.088 | 30.185
-1.5 | 0.243 | 0.00647 | -0.088 | 37.579
-1 | 0.303 | 0.00706 | -0.089 | 42.969
-0.5 | 0.363 | 0.00676 | -0.089 | 53.71
0 | 0.423 | 0.00698 | -0.089 | 60.616
0.5 | 0.483 | 0.0065 | -0.09 | 74.22
1 | 0.542 | 0.00611 | -0.09 | 88.72
1.5 | 0.602 | 0.00582 | -0.09 | 103.485
2 | 0.661 | 0.00565 | -0.091 | 117.018
2.5 | 0.72 | 0.00543 | -0.091 | 132.803
3 | 0.779 | 0.00534 | -0.091 | 145.911
3.5 | 0.836 | 0.00528 | -0.091 | 158.398
4 | 0.89 | 0.00525 | -0.092 | 169.367
4.5 | 0.941 | 0.00549 | -0.092 | 171.328
5 | 0.983 | 0.00565 | -0.092 | 174.086
5.5 | 1.015 | 0.00577 | -0.093 | 176.04
6 | 1.035 | 0.00591 | -0.093 | 175.137
6.5 | 1.039 | 0.00606 | -0.093 | 171.35
7 | 1.025 | 0.00612 | -0.094 | 167.371
7.5 | 0.991 | 0.00626 | -0.094 | 158.202
8 | 0.935 | 0.00649 | -0.094 | 144.043
8.5 | 0.86 | 0.00662 | -0.094 | 129.9
9 | 0.767 | 0.00674 | -0.095 | 113.797
9.5 | 0.659 | 0.00676 | -0.095 | 97.492
10 | 0.54 | 0.00699 | -0.095 | 77.371
10.5 | 0.41 | 0.01291 | -0.095 | 31.797
11 | 0.26 | 0.01622 | -0.094 | 16.004
11.5 | 0.098 | 0.02514 | -0.088 | 3.909

## 118. Re 12M Mach 0.25 (2)
BIGFOIL.COM POLAR EXPORT
HN-1027
HN-1027 |  |  |  | Cl Max: | 1.4527 | at alpha= | 10.5 | deg
XFOIL ncrit=9 |  |  |  | L/D Max: | 141.326 | at alpha= | 6.5 | deg
Re: | 12000000 |  |  | Cd Min: | 0.17156 | at alpha= | 15.5 | deg
Mach: | 0.25 |  |  | Cl=0 at alpha= | -3.4043 | deg
|  |  |  | @ Cl=0.1, Cd= | 0.0047517
|  |  |  | @ Cl=0.4, Cd= | 0.0045887
|  |  |  | @ Cl=0.6, Cd= | 0.0049663
alpha (deg) | Cl | Cd | Cm | Cl/Cd
-8 | -0.4339 | 0.05632 | -0.0662 | -7.7042
-7.5 | -0.396 | 0.0305 | -0.0976 | -12.9836
-7 | -0.419 | 0.00659 | -0.0951 | -63.5812
-6.5 | -0.3605 | 0.0063 | -0.0944 | -57.2222
-6 | -0.3018 | 0.00613 | -0.0938 | -49.2333
-5.5 | -0.2431 | 0.00603 | -0.0934 | -40.3151
-5 | -0.1847 | 0.00591 | -0.0931 | -31.2521
-4 | -0.0688 | 0.00531 | -0.0925 | -12.9567
-3.5 | -0.0111 | 0.00494 | -0.0922 | -2.247
-3 | 0.0469 | 0.00477 | -0.092 | 9.8323
-2.5 | 0.1049 | 0.00475 | -0.0919 | 22.0842
-2 | 0.1627 | 0.00467 | -0.0918 | 34.8394
-1.5 | 0.2202 | 0.00463 | -0.0918 | 47.5594
-1 | 0.2772 | 0.00465 | -0.0917 | 59.6129
-0.5 | 0.3348 | 0.00458 | -0.0917 | 73.1004
0 | 0.3918 | 0.00458 | -0.0917 | 85.5459
0.5 | 0.4485 | 0.00464 | -0.0917 | 96.6595
1 | 0.5052 | 0.0048 | -0.0916 | 105.25
1.5 | 0.5624 | 0.00486 | -0.0916 | 115.7202
2 | 0.619 | 0.00502 | -0.0914 | 123.3068
2.5 | 0.6754 | 0.00523 | -0.0912 | 129.1396
3 | 0.7308 | 0.00561 | -0.0907 | 130.2674
3.5 | 0.787 | 0.00589 | -0.0904 | 133.6163
4 | 0.8428 | 0.00624 | -0.0899 | 135.0641
4.5 | 0.8985 | 0.00658 | -0.0893 | 136.5502
5 | 0.9539 | 0.00691 | -0.0885 | 138.0463
5.5 | 1.0064 | 0.00714 | -0.0869 | 140.9524
6 | 1.0628 | 0.00753 | -0.0863 | 141.1421
6.5 | 1.1193 | 0.00792 | -0.0856 | 141.3258
7 | 1.1754 | 0.00836 | -0.0847 | 140.5981
7.5 | 1.2304 | 0.00894 | -0.0836 | 137.6286
8 | 1.2798 | 0.0103 | -0.0812 | 124.2524
8.5 | 1.3259 | 0.01207 | -0.0782 | 109.8509
9 | 1.3702 | 0.01406 | -0.075 | 97.4538
9.5 | 1.4103 | 0.01654 | -0.0712 | 85.266
10 | 1.4418 | 0.01995 | -0.0664 | 72.2707
10.5 | 1.4527 | 0.02529 | -0.0594 | 57.4417
11 | 1.4291 | 0.03197 | -0.0487 | 44.7013
11.5 | 1.3793 | 0.03824 | -0.0372 | 36.0696
12 | 1.3245 | 0.04752 | -0.0331 | 27.8725
12.5 | 1.2862 | 0.05837 | -0.0362 | 22.0353
13 | 1.2488 | 0.07356 | -0.0461 | 16.9766
13.5 | 1.2294 | 0.08966 | -0.0575 | 13.7118
14 | 1.202 | 0.10957 | -0.0691 | 10.9702
14.5 | 1.1649 | 0.12974 | -0.08 | 8.9787
15 | 1.1284 | 0.15037 | -0.0921 | 7.5042
15.5 | 1.0966 | 0.17156 | -0.1047 | 6.3919

## 119. Re 12M Mach 0.50 (1)
BIGFOIL.COM POLAR EXPORT
HN-1027
HN-1027 |  |  |  | Cl Max: | 2.525 | at alpha= | 20 | deg
JavaFoil+Calcfoil stall+Eppler ext transition |  |  |  | L/D Max: | 169.833 | at alpha= | 4 | deg
Re: | 12000000 |  |  | Cd Min: | 0.00566 | at alpha= | 3.5 | deg
Mach: | 0.5 |  |  | Cl=0 at alpha= | -3.5328 | deg
|  |  |  | @ Cl=0.1, Cd= | 0.0063146
|  |  |  | @ Cl=0.4, Cd= | 0.0071469
|  |  |  | @ Cl=0.6, Cd= | 0.0064967
alpha (deg) | Cl | Cd | Cm | Cl/Cd
-20 | -0.848 | 0.14657 | -0.05 | -5.784
-19.5 | -0.821 | 0.14046 | -0.049 | -5.847
-19 | -0.796 | 0.13459 | -0.049 | -5.913
-18.5 | -0.771 | 0.12741 | -0.049 | -6.055
-18 | -0.748 | 0.12816 | -0.05 | -5.839
-17.5 | -0.723 | 0.12278 | -0.05 | -5.886
-17 | -0.697 | 0.11748 | -0.049 | -5.93
-16.5 | -0.673 | 0.10876 | -0.051 | -6.189
-16 | -0.65 | 0.10076 | -0.052 | -6.448
-15.5 | -0.62 | 0.11028 | -0.048 | -5.623
-15 | -0.595 | 0.10383 | -0.048 | -5.73
-14.5 | -0.571 | 0.0939 | -0.05 | -6.084
-14 | -0.549 | 0.08455 | -0.053 | -6.49
-13.5 | -0.527 | 0.07469 | -0.057 | -7.062
-13 | -0.509 | 0.06227 | -0.063 | -8.183
-12.5 | -0.468 | 0.08178 | -0.048 | -5.718
-12 | -0.444 | 0.07267 | -0.052 | -6.112
-11.5 | -0.423 | 0.06304 | -0.057 | -6.704
-11 | -0.406 | 0.04914 | -0.066 | -8.264
-10.5 | -0.364 | 0.06719 | -0.047 | -5.424
-10 | -0.339 | 0.06238 | -0.047 | -5.433
-9.5 | -0.316 | 0.05366 | -0.055 | -5.891
-9 | -0.306 | 0.03229 | -0.073 | -9.487
-8.5 | -0.321 | 0.00806 | -0.092 | -39.863
-8 | -0.236 | 0.04889 | -0.049 | -4.818
-7.5 | -0.21 | 0.04535 | -0.051 | -4.626
-7 | -0.226 | 0.00719 | -0.094 | -31.494
-6.5 | -0.194 | 0.00677 | -0.094 | -28.65
-6 | -0.162 | 0.00684 | -0.095 | -23.624
-5.5 | -0.129 | 0.00699 | -0.095 | -18.455
-5 | -0.096 | 0.00674 | -0.096 | -14.294
-4.5 | -0.107 | 0.0066 | -0.096 | -16.171
-4 | -0.057 | 0.00648 | -0.097 | -8.803
-3.5 | 0.004 | 0.0064 | -0.097 | 0.642
-3 | 0.069 | 0.00631 | -0.097 | 11.009
-2.5 | 0.137 | 0.00632 | -0.098 | 21.601
-2 | 0.204 | 0.00628 | -0.098 | 32.508
-1.5 | 0.272 | 0.00618 | -0.099 | 43.997
-1 | 0.339 | 0.00742 | -0.099 | 45.711
-0.5 | 0.406 | 0.00712 | -0.099 | 56.995
0 | 0.473 | 0.0074 | -0.1 | 63.847
0.5 | 0.539 | 0.00687 | -0.1 | 78.551
1 | 0.606 | 0.00646 | -0.1 | 93.809
1.5 | 0.673 | 0.00611 | -0.101 | 110.134
2 | 0.739 | 0.00593 | -0.101 | 124.603
2.5 | 0.804 | 0.00572 | -0.102 | 140.534
3 | 0.869 | 0.00567 | -0.102 | 153.179
3.5 | 0.93 | 0.00566 | -0.102 | 164.507
4 | 0.986 | 0.0058 | -0.103 | 169.833
4.5 | 1.032 | 0.00617 | -0.103 | 167.302
5 | 1.044 | 0.00631 | -0.103 | 165.483
5.5 | 0.963 | 0.00674 | -0.104 | 142.885
6 | 0.638 | 0.00696 | -0.104 | 91.645
6.5 | 0.672 | 0.00707 | -0.104 | 95.023
7 | 0.705 | 0.00745 | -0.105 | 94.63
7.5 | 0.739 | 0.00734 | -0.105 | 100.73
8 | 0.773 | 0.00785 | -0.105 | 98.493
8.5 | 0.665 | 0.05053 | -0.069 | 13.166
9 | 0.841 | 0.00773 | -0.106 | 108.799
9.5 | 0.842 | 0.0192 | -0.102 | 43.864
10 | 0.735 | 0.06981 | -0.056 | 10.523
10.5 | 0.922 | 0.01844 | -0.104 | 50.007
11 | 0.83 | 0.05469 | -0.081 | 15.169
11.5 | 0.822 | 0.07881 | -0.063 | 10.432
12 | 0.936 | 0.03923 | -0.093 | 23.872
12.5 | 0.883 | 0.08124 | -0.067 | 10.866
13 | 0.911 | 0.08741 | -0.067 | 10.421
13.5 | 0.946 | 0.082 | -0.072 | 11.539
14 | 0.962 | 0.09502 | -0.065 | 10.126
14.5 | 1.003 | 0.09306 | -0.072 | 10.778
15 | 1.03 | 0.09984 | -0.072 | 10.319
15.5 | 1.044 | 0.10652 | -0.065 | 9.804
16 | 1.091 | 0.1008 | -0.075 | 10.824
16.5 | 1.132 | 0.09867 | -0.079 | 11.468
17 | 1.154 | 0.10857 | -0.077 | 10.628
17.5 | 1.157 | 0.13828 | -0.067 | 8.367
18 | 1.187 | 0.14126 | -0.069 | 8.406
18.5 | 2.378 | 0.14386 | -0.071 | 16.53
19 | 2.43 | 0.1559 | -0.071 | 15.584
19.5 | 2.483 | 0.16394 | -0.072 | 15.144
20 | 2.525 | 0.18118 | -0.07 | 13.937

## 120. Re 12M Mach 0.50 (2)
BIGFOIL.COM POLAR EXPORT
HN-1027
HN-1027 |  |  |  | Cl Max: | 1.2746 | at alpha= | 20 | deg
XFOIL ncrit=9 |  |  |  | L/D Max: | 529.571 | at alpha= | -0.5 | deg
Re: | 12000000 |  |  | Cd Min: | 0.32623 | at alpha= | 20 | deg
Mach: | 0.5 |  |  | Cl=0 at alpha= | -3.3284 | deg
|  |  |  | @ Cl=0.1, Cd= | 0.00076312
|  |  |  | @ Cl=0.4, Cd= | 0.0023437
|  |  |  | @ Cl=0.6, Cd= | 0.0049485
alpha (deg) | Cl | Cd | Cm | Cl/Cd
-20 | -0.77 | 0.27335 | 0.048 | -2.8169
-19.5 | -0.7485 | 0.26524 | 0.0434 | -2.822
-19 | -0.7267 | 0.25704 | 0.0387 | -2.8272
-18.5 | -0.7053 | 0.24883 | 0.0342 | -2.8345
-18 | -0.6841 | 0.24069 | 0.0299 | -2.8422
-17.5 | -0.663 | 0.23263 | 0.0256 | -2.85
-17 | -0.6426 | 0.2245 | 0.0215 | -2.8624
-16.5 | -0.6223 | 0.21651 | 0.0174 | -2.8742
-16 | -0.6025 | 0.20833 | 0.0135 | -2.892
-15.5 | -0.5845 | 0.19987 | 0.0096 | -2.9244
-15 | -0.5665 | 0.19137 | 0.006 | -2.9602
-14.5 | -0.55 | 0.18283 | 0.0027 | -3.0083
-14 | -0.5336 | 0.17497 | -0.0003 | -3.0497
-13.5 | -0.5187 | 0.16716 | -0.0028 | -3.103
-13 | -0.504 | 0.16013 | -0.0052 | -3.1474
-12.5 | -0.4896 | 0.15307 | -0.0075 | -3.1985
-12 | -0.4757 | 0.14612 | -0.0096 | -3.2555
-11.5 | -0.4632 | 0.13917 | -0.0114 | -3.3283
-10.5 | -0.4276 | 0.12361 | -0.0188 | -3.4593
-10 | -0.408 | 0.11524 | -0.0239 | -3.5404
-9.5 | -0.3879 | 0.10711 | -0.0291 | -3.6215
-9 | -0.3694 | 0.09893 | -0.0343 | -3.734
-8.5 | -0.3499 | 0.09084 | -0.04 | -3.8518
-8 | -0.3307 | 0.08269 | -0.0461 | -3.9993
-7.5 | -0.3298 | 0.0732 | -0.0517 | -4.5055
-7 | -0.3179 | 0.06342 | -0.0607 | -5.0126
-6.5 | -0.254 | 0.04428 | -0.1013 | -5.7362
-6 | -0.2532 | 0.03505 | -0.1056 | -7.224
-5.5 | -0.2356 | 0.02508 | -0.1085 | -9.3939
-5 | -0.204 | 0.01523 | -0.1087 | -13.3946
-4.5 | -0.1536 | 0.00839 | -0.1072 | -18.3075
-4 | -0.0903 | 0.00109 | -0.1022 | -82.844
-3.5 | -0.0231 | 0.00085 | -0.1016 | -27.1765
-3 | 0.0442 | 0.00078 | -0.1009 | 56.6667
-2 | 0.1764 | 0.00074 | -0.1001 | 238.3784
-1.5 | 0.2419 | 0.00073 | -0.1 | 331.3699
-1 | 0.3063 | 0.00072 | -0.0998 | 425.4167
-0.5 | 0.3707 | 0.0007 | -0.0997 | 529.5714
0 | 0.4404 | 0.00461 | -0.1017 | 95.5315
0.5 | 0.5042 | 0.00471 | -0.1015 | 107.0488
1 | 0.5685 | 0.00489 | -0.1012 | 116.2577
1.5 | 0.6331 | 0.00501 | -0.1009 | 126.3673
2 | 0.6979 | 0.0052 | -0.1005 | 134.2115
2.5 | 0.7626 | 0.00542 | -0.0999 | 140.7011
3 | 0.8258 | 0.0059 | -0.0987 | 139.9661
3.5 | 0.8907 | 0.00627 | -0.0976 | 142.0574
4 | 0.9553 | 0.00675 | -0.096 | 141.5259
4.5 | 1.0205 | 0.00724 | -0.0942 | 140.953
5 | 1.0876 | 0.0076 | -0.0921 | 143.1053
5.5 | 1.1499 | 0.0081 | -0.0883 | 141.963
6 | 1.2105 | 0.00961 | -0.0835 | 125.9625
6.5 | 1.2449 | 0.01407 | -0.0741 | 88.479
7 | 1.2553 | 0.02146 | -0.0635 | 58.4949
7.5 | 1.2405 | 0.02946 | -0.0527 | 42.1079
8 | 1.2005 | 0.03561 | -0.0408 | 33.7124
8.5 | 1.158 | 0.04341 | -0.0356 | 26.6759
9 | 1.1186 | 0.05389 | -0.0383 | 20.7571
9.5 | 1.085 | 0.06801 | -0.0485 | 15.9535
10 | 1.0602 | 0.08572 | -0.0623 | 12.3682
10.5 | 1.0413 | 0.10302 | -0.0727 | 10.1077
11 | 1.0272 | 0.1182 | -0.0821 | 8.6904
11.5 | 1.0178 | 0.13298 | -0.091 | 7.6538
12 | 1.0136 | 0.14733 | -0.0995 | 6.8798
12.5 | 1.0143 | 0.16128 | -0.1077 | 6.2891
13 | 1.0193 | 0.17483 | -0.1154 | 5.8302
13.5 | 1.0277 | 0.18817 | -0.1228 | 5.4616
14 | 1.0387 | 0.20122 | -0.1299 | 5.162
14.5 | 1.0527 | 0.2136 | -0.1366 | 4.9284
15 | 1.0672 | 0.22602 | -0.1435 | 4.7217
15.5 | 1.0859 | 0.23674 | -0.1494 | 4.5869
16 | 1.1056 | 0.24716 | -0.1553 | 4.4732
16.5 | 1.1259 | 0.25752 | -0.1611 | 4.3721
17 | 1.1465 | 0.26756 | -0.1669 | 4.285
17.5 | 1.1674 | 0.27752 | -0.1727 | 4.2065
18 | 1.1899 | 0.28716 | -0.1782 | 4.1437
19 | 1.232 | 0.30544 | -0.1897 | 4.0335
19.5 | 1.2533 | 0.31586 | -0.1955 | 3.9679
20 | 1.2746 | 0.32623 | -0.2015 | 3.9071

## 121. Re 14M Mach 0.00 (1)
BIGFOIL.COM POLAR EXPORT
HN-1027
HN-1027 |  |  |  | Cl Max: | 1.053 | at alpha= | 7 | deg
JavaFoil+Calcfoil stall+Eppler ext transition |  |  |  | L/D Max: | 183.285 | at alpha= | 6 | deg
Re: | 14000000 |  |  | Cd Min: | 0.00513 | at alpha= | 4 | deg
Mach: | 0 |  |  | Cl=0 at alpha= | -3.5357 | deg
|  |  |  | @ Cl=0.1, Cd= | 0.0061509
|  |  |  | @ Cl=0.4, Cd= | 0.0069983
|  |  |  | @ Cl=0.6, Cd= | 0.0056933
alpha (deg) | Cl | Cd | Cm | Cl/Cd
-14.5 | -0.216 | 0.09354 | -0.041 | -2.312
-14 | -0.23 | 0.08871 | -0.041 | -2.594
-13.5 | -0.244 | 0.08423 | -0.042 | -2.902
-13 | -0.259 | 0.07929 | -0.042 | -3.268
-12.5 | -0.274 | 0.07435 | -0.043 | -3.685
-12 | -0.289 | 0.06938 | -0.045 | -4.16
-11.5 | -0.302 | 0.06478 | -0.046 | -4.669
-11 | -0.316 | 0.05926 | -0.048 | -5.328
-10.5 | -0.328 | 0.05317 | -0.052 | -6.17
-10 | -0.361 | 0.02537 | -0.067 | -14.247
-9.5 | -0.408 | 0.00802 | -0.079 | -50.863
-9 | -0.405 | 0.00708 | -0.08 | -57.213
-8.5 | -0.394 | 0.00672 | -0.08 | -58.587
-8 | -0.376 | 0.00661 | -0.081 | -56.938
-7.5 | -0.354 | 0.00692 | -0.081 | -51.099
-7 | -0.325 | 0.00671 | -0.081 | -48.418
-6.5 | -0.29 | 0.00659 | -0.082 | -44.073
-6 | -0.251 | 0.00648 | -0.082 | -38.71
-5.5 | -0.206 | 0.00633 | -0.083 | -32.616
-5 | -0.158 | 0.00624 | -0.083 | -25.341
-4.5 | -0.106 | 0.00616 | -0.083 | -17.275
-4 | -0.052 | 0.00612 | -0.084 | -8.548
-3.5 | 0.004 | 0.00608 | -0.084 | 0.6
-3 | 0.061 | 0.00605 | -0.084 | 10.065
-2.5 | 0.119 | 0.0062 | -0.085 | 19.167
-2 | 0.177 | 0.00604 | -0.085 | 29.323
-1.5 | 0.236 | 0.00733 | -0.085 | 32.158
-1 | 0.294 | 0.00694 | -0.086 | 42.341
-0.5 | 0.352 | 0.00747 | -0.086 | 47.103
0 | 0.41 | 0.0069 | -0.086 | 59.38
0.5 | 0.467 | 0.00643 | -0.087 | 72.708
1 | 0.525 | 0.00605 | -0.087 | 86.836
1.5 | 0.583 | 0.00575 | -0.087 | 101.348
2 | 0.64 | 0.00556 | -0.088 | 115.093
2.5 | 0.698 | 0.00536 | -0.088 | 130.091
3 | 0.754 | 0.00528 | -0.088 | 143.009
3.5 | 0.81 | 0.00518 | -0.089 | 156.285
4 | 0.863 | 0.00513 | -0.089 | 168.078
4.5 | 0.914 | 0.0053 | -0.089 | 172.443
5 | 0.958 | 0.00539 | -0.089 | 177.646
5.5 | 0.995 | 0.00549 | -0.09 | 181.303
6 | 1.024 | 0.00559 | -0.09 | 183.285
6.5 | 1.044 | 0.00571 | -0.09 | 182.8
7 | 1.053 | 0.00575 | -0.091 | 183.034
7.5 | 1.051 | 0.00586 | -0.091 | 179.265
8 | 1.038 | 0.00605 | -0.091 | 171.627
8.5 | 1.015 | 0.00614 | -0.091 | 165.313
9 | 0.983 | 0.00626 | -0.092 | 156.947
9.5 | 0.943 | 0.00638 | -0.092 | 147.852
10 | 0.898 | 0.00626 | -0.092 | 143.495
10.5 | 0.848 | 0.00643 | -0.092 | 132.019
11 | 0.797 | 0.0066 | -0.093 | 120.707
11.5 | 0.745 | 0.00678 | -0.093 | 109.81
12 | 0.688 | 0.0151 | -0.092 | 45.555

## 122. Re 14M Mach 0.00 (2)
BIGFOIL.COM POLAR EXPORT
HN-1027
HN-1027 |  |  |  | Cl Max: | 1.2356 | at alpha= | 8 | deg
XFOIL ncrit=9 |  |  |  | L/D Max: | 145.547 | at alpha= | 7 | deg
Re: | 14000000 |  |  | Cd Min: | 0.00879 | at alpha= | -9.5 | deg
Mach: | 0 |  |  | Cl=0 at alpha= | -3.4153 | deg
|  |  |  | @ Cl=0.1, Cd= | 0.0047106
|  |  |  | @ Cl=0.4, Cd= | 0.0046455
|  |  |  | @ Cl=0.6, Cd= | 0.0049869
alpha (deg) | Cl | Cd | Cm | Cl/Cd
-9.5 | -0.6611 | 0.00879 | -0.0911 | -75.2105
-9 | -0.6101 | 0.00772 | -0.0906 | -79.0285
-8.5 | -0.5575 | 0.00702 | -0.0902 | -79.416
-8 | -0.5053 | 0.00631 | -0.0897 | -80.0792
-7.5 | -0.4513 | 0.00605 | -0.0894 | -74.595
-7 | -0.3968 | 0.00587 | -0.0892 | -67.598
-6.5 | -0.3419 | 0.00573 | -0.0891 | -59.6684
-6 | -0.2866 | 0.0056 | -0.0891 | -51.1786
-5.5 | -0.2313 | 0.00552 | -0.0891 | -41.9022
-5 | -0.1759 | 0.0054 | -0.0891 | -32.5741
-3 | 0.0461 | 0.00473 | -0.0889 | 9.7463
-2.5 | 0.1017 | 0.00471 | -0.0889 | 21.5924
-2 | 0.1574 | 0.00466 | -0.0889 | 33.7768
-1.5 | 0.2126 | 0.00466 | -0.0889 | 45.6223
-1 | 0.2681 | 0.00465 | -0.0889 | 57.6559
-0.5 | 0.3236 | 0.00459 | -0.089 | 70.5011
0 | 0.3786 | 0.00463 | -0.089 | 81.7711
0.5 | 0.4337 | 0.00467 | -0.089 | 92.8694
1 | 0.4885 | 0.0048 | -0.0889 | 101.7708
1.5 | 0.5438 | 0.00485 | -0.089 | 112.1237
2 | 0.5985 | 0.00498 | -0.089 | 120.1807
2.5 | 0.6525 | 0.00523 | -0.0888 | 124.761
3 | 0.7061 | 0.00554 | -0.0885 | 127.4549
3.5 | 0.7605 | 0.00575 | -0.0884 | 132.2609
4 | 0.8139 | 0.00608 | -0.0881 | 133.8651
4.5 | 0.8676 | 0.00637 | -0.0878 | 136.2009
5 | 0.9213 | 0.00662 | -0.0876 | 139.1692
6 | 1.0244 | 0.00708 | -0.086 | 144.6893
6.5 | 1.0779 | 0.00741 | -0.0857 | 145.4656
7 | 1.1309 | 0.00777 | -0.0854 | 145.547
7.5 | 1.1836 | 0.00814 | -0.0851 | 145.4054
8 | 1.2356 | 0.00857 | -0.0846 | 144.1774

## 123. Re 14M Mach 0.10 (1)
BIGFOIL.COM POLAR EXPORT
HN-1027
HN-1027 |  |  |  | Cl Max: | 1.051 | at alpha= | 7 | deg
JavaFoil+Calcfoil stall+Eppler ext transition |  |  |  | L/D Max: | 182.67 | at alpha= | 6 | deg
Re: | 14000000 |  |  | Cd Min: | 0.00514 | at alpha= | 4 | deg
Mach: | 0.1 |  |  | Cl=0 at alpha= | -3.5351 | deg
|  |  |  | @ Cl=0.1, Cd= | 0.0061841
|  |  |  | @ Cl=0.4, Cd= | 0.0070259
|  |  |  | @ Cl=0.6, Cd= | 0.0057165
alpha (deg) | Cl | Cd | Cm | Cl/Cd
-14 | -0.197 | 0.08961 | -0.041 | -2.198
-13.5 | -0.213 | 0.08486 | -0.042 | -2.508
-13 | -0.229 | 0.08028 | -0.042 | -2.855
-12.5 | -0.246 | 0.07578 | -0.042 | -3.245
-12 | -0.263 | 0.071 | -0.044 | -3.701
-11.5 | -0.279 | 0.0656 | -0.046 | -4.26
-11 | -0.295 | 0.06034 | -0.048 | -4.894
-10.5 | -0.31 | 0.05469 | -0.051 | -5.668
-10 | -0.334 | 0.03614 | -0.062 | -9.245
-9.5 | -0.391 | 0.0085 | -0.079 | -45.953
-9 | -0.395 | 0.00688 | -0.08 | -57.316
-8.5 | -0.386 | 0.0068 | -0.081 | -56.804
-8 | -0.371 | 0.00664 | -0.081 | -55.925
-7.5 | -0.35 | 0.00697 | -0.081 | -50.215
-7 | -0.323 | 0.00674 | -0.082 | -47.906
-6.5 | -0.289 | 0.00664 | -0.082 | -43.624
-6 | -0.251 | 0.00645 | -0.083 | -38.829
-5.5 | -0.207 | 0.00638 | -0.083 | -32.388
-5 | -0.158 | 0.00623 | -0.083 | -25.43
-4.5 | -0.107 | 0.00619 | -0.084 | -17.26
-4 | -0.053 | 0.00616 | -0.084 | -8.539
-3.5 | 0.004 | 0.00607 | -0.084 | 0.604
-3 | 0.061 | 0.00609 | -0.085 | 10.053
-2.5 | 0.119 | 0.00623 | -0.085 | 19.194
-2 | 0.178 | 0.00608 | -0.085 | 29.31
-1.5 | 0.237 | 0.00732 | -0.086 | 32.329
-1 | 0.295 | 0.00695 | -0.086 | 42.446
-0.5 | 0.353 | 0.00748 | -0.086 | 47.232
0 | 0.412 | 0.00691 | -0.087 | 59.542
0.5 | 0.47 | 0.00644 | -0.087 | 72.926
1 | 0.528 | 0.00606 | -0.087 | 87.109
1.5 | 0.586 | 0.00576 | -0.088 | 101.664
2 | 0.644 | 0.00558 | -0.088 | 115.454
2.5 | 0.701 | 0.00537 | -0.088 | 130.476
3 | 0.758 | 0.00528 | -0.089 | 143.661
3.5 | 0.814 | 0.00519 | -0.089 | 156.655
4 | 0.867 | 0.00514 | -0.089 | 168.554
4.5 | 0.918 | 0.00531 | -0.09 | 172.814
5 | 0.962 | 0.00541 | -0.09 | 177.651
5.5 | 0.998 | 0.00551 | -0.09 | 181.089
6 | 1.026 | 0.00562 | -0.09 | 182.67
6.5 | 1.044 | 0.00575 | -0.091 | 181.695
7 | 1.051 | 0.00579 | -0.091 | 181.487
7.5 | 1.045 | 0.0059 | -0.091 | 177.169
8 | 1.028 | 0.00608 | -0.092 | 168.914
8.5 | 0.999 | 0.00622 | -0.092 | 160.768
9 | 0.961 | 0.00631 | -0.092 | 152.196
9.5 | 0.915 | 0.00644 | -0.092 | 142.097
10 | 0.863 | 0.00632 | -0.093 | 136.429
10.5 | 0.807 | 0.0065 | -0.093 | 124.055
11 | 0.749 | 0.00669 | -0.093 | 111.942
11.5 | 0.691 | 0.00689 | -0.093 | 100.296
12 | 0.628 | 0.01552 | -0.093 | 40.467

## 124. Re 14M Mach 0.10 (2)
BIGFOIL.COM POLAR EXPORT
HN-1027
HN-1027 |  |  |  | Cl Max: | 1.2436 | at alpha= | 8 | deg
XFOIL ncrit=9 |  |  |  | L/D Max: | 145.57 | at alpha= | 6.5 | deg
Re: | 14000000 |  |  | Cd Min: | 0.00867 | at alpha= | 8 | deg
Mach: | 0.1 |  |  | Cl=0 at alpha= | -3.4123 | deg
|  |  |  | @ Cl=0.1, Cd= | 0.0047107
|  |  |  | @ Cl=0.4, Cd= | 0.004644
|  |  |  | @ Cl=0.6, Cd= | 0.004986
alpha (deg) | Cl | Cd | Cm | Cl/Cd
-9 | -0.6139 | 0.00855 | -0.0921 | -71.8012
-8.5 | -0.5621 | 0.00741 | -0.0914 | -75.857
-8 | -0.5093 | 0.00672 | -0.0908 | -75.7887
-7.5 | -0.4556 | 0.00611 | -0.0903 | -74.5663
-7 | -0.4005 | 0.00591 | -0.09 | -67.7665
-6.5 | -0.345 | 0.00576 | -0.0899 | -59.8958
-6 | -0.2891 | 0.00563 | -0.0898 | -51.3499
-5.5 | -0.2333 | 0.00554 | -0.0897 | -42.1119
-5 | -0.1775 | 0.00543 | -0.0896 | -32.6888
-3 | 0.0461 | 0.00473 | -0.0894 | 9.7463
-2.5 | 0.1021 | 0.00471 | -0.0893 | 21.6773
-2 | 0.1582 | 0.00466 | -0.0893 | 33.9485
-1.5 | 0.2137 | 0.00466 | -0.0893 | 45.8584
-1 | 0.2694 | 0.00465 | -0.0893 | 57.9355
-0.5 | 0.3253 | 0.00459 | -0.0894 | 70.8715
0.5 | 0.436 | 0.00467 | -0.0894 | 93.3619
1 | 0.4911 | 0.0048 | -0.0894 | 102.3125
1.5 | 0.5467 | 0.00486 | -0.0894 | 112.4897
2 | 0.6017 | 0.00499 | -0.0894 | 120.5812
2.5 | 0.6561 | 0.00524 | -0.0892 | 125.2099
3 | 0.71 | 0.00555 | -0.0889 | 127.9279
3.5 | 0.7647 | 0.00577 | -0.0887 | 132.5303
4 | 0.8185 | 0.0061 | -0.0884 | 134.1803
4.5 | 0.8726 | 0.00639 | -0.0881 | 136.5571
5 | 0.9266 | 0.00665 | -0.0878 | 139.3383
5.5 | 0.9797 | 0.00695 | -0.0872 | 140.964
6 | 1.0306 | 0.00712 | -0.0861 | 144.7472
6.5 | 1.0845 | 0.00745 | -0.0858 | 145.5705
7 | 1.1381 | 0.00782 | -0.0854 | 145.5371
7.5 | 1.1912 | 0.00821 | -0.085 | 145.0914
8 | 1.2436 | 0.00867 | -0.0844 | 143.4371

## 125. Re 14M Mach 0.25 (1)
BIGFOIL.COM POLAR EXPORT
HN-1027
HN-1027 |  |  |  | Cl Max: | 1.039 | at alpha= | 6.5 | deg
JavaFoil+Calcfoil stall+Eppler ext transition |  |  |  | L/D Max: | 178.976 | at alpha= | 5.5 | deg
Re: | 14000000 |  |  | Cd Min: | 0.0052 | at alpha= | 4 | deg
Mach: | 0.25 |  |  | Cl=0 at alpha= | -3.5345 | deg
|  |  |  | @ Cl=0.1, Cd= | 0.0062148
|  |  |  | @ Cl=0.4, Cd= | 0.02084
|  |  |  | @ Cl=0.6, Cd= | 0.02084
alpha (deg) | Cl | Cd | Cm | Cl/Cd
-13 | -0.053 | 0.08146 | -0.043 | -0.649
-12.5 | -0.05 | 0.07666 | -0.044 | -0.654
-12 | -0.048 | 0.07123 | -0.045 | -0.667
-11.5 | -0.045 | 0.06607 | -0.047 | -0.679
-11 | -0.086 | 0.06564 | -0.044 | -1.315
-10.5 | -0.146 | 0.06182 | -0.044 | -2.366
-10 | -0.191 | 0.0552 | -0.049 | -3.456
-9.5 | -0.232 | 0.04299 | -0.058 | -5.391
-9 | -0.276 | 0.01904 | -0.073 | -14.48
-8.5 | -0.319 | 0.00681 | -0.083 | -46.808
-8 | -0.325 | 0.00684 | -0.083 | -47.44
-7.5 | -0.32 | 0.00661 | -0.084 | -48.382
-7 | -0.305 | 0.00692 | -0.084 | -44.075
-6.5 | -0.281 | 0.00676 | -0.084 | -41.541
-6 | -0.248 | 0.00657 | -0.085 | -37.68
-5.5 | -0.207 | 0.00644 | -0.085 | -32.152
-5 | -0.16 | 0.00631 | -0.086 | -25.372
-4.5 | -0.109 | 0.00624 | -0.086 | -17.415
-4 | -0.054 | 0.00618 | -0.086 | -8.696
-3.5 | 0.004 | 0.00612 | -0.087 | 0.614
-3 | 0.063 | 0.00611 | -0.087 | 10.272
-2.5 | 0.123 | 0.00628 | -0.087 | 19.538
-2 | 0.183 | 0.00611 | -0.088 | 29.952
-1.5 | 0.243 | 0.00739 | -0.088 | 32.929
-1 | 0.303 | 0.00703 | -0.089 | 43.177
-0.5 | 0.363 | 0.00759 | -0.089 | 47.87
0 | 0.423 | 0.007 | -0.089 | 60.392
0.5 | 0.483 | 0.00652 | -0.09 | 74.055
1 | 0.542 | 0.00613 | -0.09 | 88.558
1.5 | 0.602 | 0.00582 | -0.09 | 103.348
2 | 0.661 | 0.00563 | -0.091 | 117.496
2.5 | 0.72 | 0.00542 | -0.091 | 132.948
3 | 0.779 | 0.00533 | -0.091 | 146.039
3.5 | 0.836 | 0.0053 | -0.091 | 157.576
4 | 0.89 | 0.0052 | -0.092 | 171.07
4.5 | 0.941 | 0.0054 | -0.092 | 174.184
5 | 0.983 | 0.00555 | -0.092 | 177.232
5.5 | 1.015 | 0.00567 | -0.093 | 178.976
6 | 1.035 | 0.00579 | -0.093 | 178.607
6.5 | 1.039 | 0.00595 | -0.093 | 174.759
7 | 1.025 | 0.006 | -0.094 | 170.716
7.5 | 0.991 | 0.00615 | -0.094 | 161.062
8 | 0.935 | 0.00637 | -0.094 | 146.725
8.5 | 0.86 | 0.0065 | -0.094 | 132.345
9 | 0.767 | 0.00666 | -0.095 | 115.089
9.5 | 0.659 | 0.00677 | -0.095 | 97.307
10 | 0.54 | 0.00681 | -0.095 | 79.338
10.5 | 0.412 | 0.0071 | -0.095 | 58.057
11 | 0.26 | 0.01581 | -0.094 | 16.448
11.5 | 0.1 | 0.02084 | -0.09 | 4.815

## 126. Re 14M Mach 0.25 (2)
BIGFOIL.COM POLAR EXPORT
HN-1027
HN-1027 |  |  |  | Cl Max: | 1.4521 | at alpha= | 10.5 | deg
XFOIL ncrit=9 |  |  |  | L/D Max: | 145.878 | at alpha= | 6.5 | deg
Re: | 14000000 |  |  | Cd Min: | 0.1744 | at alpha= | 15.5 | deg
Mach: | 0.25 |  |  | Cl=0 at alpha= | -99 | deg
|  |  |  | @ Cl=0.1, Cd= | 0.00462
|  |  |  | @ Cl=0.4, Cd= | 0.0046274
|  |  |  | @ Cl=0.6, Cd= | 0.0049752
alpha (deg) | Cl | Cd | Cm | Cl/Cd
0 | 0.3916 | 0.00462 | -0.0917 | 84.7619
0.5 | 0.4487 | 0.00467 | -0.0917 | 96.0814
1 | 0.5055 | 0.00482 | -0.0916 | 104.8755
1.5 | 0.5627 | 0.00489 | -0.0916 | 115.0716
2 | 0.6196 | 0.00502 | -0.0915 | 123.4263
2.5 | 0.6758 | 0.00527 | -0.0913 | 128.2353
3 | 0.7315 | 0.0056 | -0.0909 | 130.625
3.5 | 0.7881 | 0.00584 | -0.0906 | 134.9486
4 | 0.844 | 0.00619 | -0.0901 | 136.3489
4.5 | 0.9002 | 0.0065 | -0.0896 | 138.4923
5 | 0.956 | 0.00684 | -0.0889 | 139.7661
5.5 | 1.0118 | 0.0071 | -0.0882 | 142.507
6 | 1.0652 | 0.00731 | -0.0867 | 145.7182
6.5 | 1.1218 | 0.00769 | -0.086 | 145.8778
7 | 1.178 | 0.00812 | -0.0852 | 145.0739
7.5 | 1.2312 | 0.00897 | -0.0836 | 137.2575
8 | 1.2821 | 0.01012 | -0.0815 | 126.6897
9 | 1.3659 | 0.01483 | -0.0742 | 92.1038
9.5 | 1.4059 | 0.01734 | -0.0706 | 81.0784
10 | 1.4375 | 0.02071 | -0.0659 | 69.4109
10.5 | 1.4521 | 0.02555 | -0.0594 | 56.8337
11 | 1.4383 | 0.03161 | -0.05 | 45.5014
11.5 | 1.3955 | 0.03706 | -0.0384 | 37.6552
12 | 1.3471 | 0.0452 | -0.0331 | 29.8031
12.5 | 1.3061 | 0.05557 | -0.0347 | 23.5037
13 | 1.2654 | 0.0702 | -0.0435 | 18.0256
13.5 | 1.238 | 0.08742 | -0.0559 | 14.1615
14 | 1.2033 | 0.1094 | -0.069 | 10.9991
14.5 | 1.159 | 0.13144 | -0.0811 | 8.8177
15 | 1.1194 | 0.15315 | -0.0939 | 7.3092
15.5 | 1.0888 | 0.1744 | -0.1064 | 6.2431

## 127. Re 14M Mach 0.50 (1)
BIGFOIL.COM POLAR EXPORT
HN-1027
HN-1027 |  |  |  | Cl Max: | 2.525 | at alpha= | 20 | deg
JavaFoil+Calcfoil stall+Eppler ext transition |  |  |  | L/D Max: | 172.559 | at alpha= | 4 | deg
Re: | 14000000 |  |  | Cd Min: | 0.0056 | at alpha= | 3.5 | deg
Mach: | 0.5 |  |  | Cl=0 at alpha= | -3.5328 | deg
|  |  |  | @ Cl=0.1, Cd= | 0.0062931
|  |  |  | @ Cl=0.4, Cd= | 0.0071797
|  |  |  | @ Cl=0.6, Cd= | 0.0064967
alpha (deg) | Cl | Cd | Cm | Cl/Cd
-20 | -0.846 | 0.15853 | -0.049 | -5.339
-19.5 | -0.822 | 0.14399 | -0.049 | -5.708
-19 | -0.797 | 0.13783 | -0.05 | -5.783
-18.5 | -0.773 | 0.13007 | -0.05 | -5.941
-18 | -0.749 | 0.12641 | -0.051 | -5.924
-17.5 | -0.723 | 0.12067 | -0.051 | -5.995
-17 | -0.698 | 0.11527 | -0.05 | -6.054
-16.5 | -0.674 | 0.10664 | -0.052 | -6.324
-16 | -0.652 | 0.09772 | -0.054 | -6.67
-15.5 | -0.62 | 0.10906 | -0.048 | -5.688
-15 | -0.595 | 0.10239 | -0.049 | -5.815
-14.5 | -0.572 | 0.09209 | -0.051 | -6.214
-14 | -0.55 | 0.08243 | -0.055 | -6.675
-13.5 | -0.53 | 0.07142 | -0.059 | -7.424
-13 | -0.515 | 0.05658 | -0.066 | -9.104
-12.5 | -0.468 | 0.08095 | -0.048 | -5.78
-12 | -0.445 | 0.07135 | -0.053 | -6.237
-11.5 | -0.424 | 0.06081 | -0.059 | -6.979
-11 | -0.412 | 0.04368 | -0.069 | -9.422
-10.5 | -0.365 | 0.06638 | -0.047 | -5.493
-10 | -0.339 | 0.06171 | -0.048 | -5.496
-9.5 | -0.317 | 0.05226 | -0.057 | -6.067
-9 | -0.32 | 0.02082 | -0.081 | -15.394
-8.5 | -0.322 | 0.00813 | -0.092 | -39.623
-8 | -0.236 | 0.04831 | -0.05 | -4.881
-7.5 | -0.21 | 0.04438 | -0.053 | -4.74
-7 | -0.226 | 0.00705 | -0.094 | -32.091
-6.5 | -0.194 | 0.0067 | -0.094 | -28.967
-6 | -0.162 | 0.00677 | -0.095 | -23.856
-5.5 | -0.129 | 0.0069 | -0.095 | -18.698
-5 | -0.096 | 0.00673 | -0.096 | -14.313
-4.5 | -0.107 | 0.00654 | -0.096 | -16.317
-4 | -0.057 | 0.00645 | -0.097 | -8.837
-3.5 | 0.004 | 0.00635 | -0.097 | 0.646
-3 | 0.07 | 0.00632 | -0.097 | 11.005
-2.5 | 0.137 | 0.00626 | -0.098 | 21.833
-2 | 0.204 | 0.00628 | -0.098 | 32.522
-1.5 | 0.272 | 0.00619 | -0.099 | 43.949
-1 | 0.339 | 0.00738 | -0.099 | 45.927
-0.5 | 0.406 | 0.00716 | -0.099 | 56.707
0 | 0.473 | 0.00742 | -0.1 | 63.676
0.5 | 0.539 | 0.00687 | -0.1 | 78.491
1 | 0.606 | 0.00646 | -0.1 | 93.811
1.5 | 0.673 | 0.00613 | -0.101 | 109.644
2 | 0.739 | 0.00589 | -0.101 | 125.475
2.5 | 0.804 | 0.00573 | -0.102 | 140.384
3 | 0.869 | 0.00562 | -0.102 | 154.517
3.5 | 0.93 | 0.0056 | -0.102 | 166.045
4 | 0.986 | 0.00571 | -0.103 | 172.559
4.5 | 1.032 | 0.00605 | -0.103 | 170.642
5 | 1.044 | 0.00619 | -0.103 | 168.579
5.5 | 0.963 | 0.0066 | -0.104 | 145.75
6 | 0.638 | 0.00682 | -0.104 | 93.444
6.5 | 0.672 | 0.00692 | -0.104 | 97.095
7 | 0.705 | 0.0073 | -0.105 | 96.669
7.5 | 0.739 | 0.00719 | -0.105 | 102.863
8 | 0.773 | 0.00763 | -0.105 | 101.382
8.5 | 0.681 | 0.04327 | -0.078 | 15.749
9 | 0.841 | 0.00773 | -0.106 | 108.725
9.5 | 0.851 | 0.01778 | -0.103 | 47.85
10 | 0.735 | 0.06908 | -0.057 | 10.642
10.5 | 0.927 | 0.01756 | -0.105 | 52.781
11 | 0.86 | 0.04187 | -0.089 | 20.536
11.5 | 0.824 | 0.0775 | -0.064 | 10.626
12 | 0.967 | 0.02999 | -0.098 | 32.233
12.5 | 0.89 | 0.07704 | -0.071 | 11.546
13 | 0.914 | 0.08454 | -0.069 | 10.816
13.5 | 0.971 | 0.06798 | -0.081 | 14.289
14 | 0.968 | 0.09074 | -0.069 | 10.671
14.5 | 1.011 | 0.08726 | -0.076 | 11.59
15 | 1.034 | 0.09623 | -0.074 | 10.749
15.5 | 1.044 | 0.11613 | -0.065 | 8.991
16 | 1.076 | 0.1175 | -0.068 | 9.161
16.5 | 1.108 | 0.12098 | -0.07 | 9.161
17 | 1.137 | 0.12728 | -0.071 | 8.934
17.5 | 1.156 | 0.14864 | -0.067 | 7.775
18 | 1.186 | 0.15227 | -0.068 | 7.786
18.5 | 2.371 | 0.15531 | -0.07 | 15.268
19 | 2.426 | 0.16666 | -0.071 | 14.554
19.5 | 2.479 | 0.17348 | -0.071 | 14.293
20 | 2.525 | 0.19041 | -0.07 | 13.26

## 128. Re 14M Mach 0.50 (2)
BIGFOIL.COM POLAR EXPORT
HN-1027
HN-1027 |  |  |  | Cl Max: | 1.2751 | at alpha= | 20 | deg
XFOIL ncrit=9 |  |  |  | L/D Max: | 145.427 | at alpha= | 5 | deg
Re: | 14000000 |  |  | Cd Min: | 0.32595 | at alpha= | 20 | deg
Mach: | 0.5 |  |  | Cl=0 at alpha= | -3.34 | deg
|  |  |  | @ Cl=0.1, Cd= | 0.0048074
|  |  |  | @ Cl=0.4, Cd= | 0.0046338
|  |  |  | @ Cl=0.6, Cd= | 0.0049767
alpha (deg) | Cl | Cd | Cm | Cl/Cd
-6.5 | -0.2653 | 0.044 | -0.0999 | -6.0295
-6 | -0.2596 | 0.03414 | -0.1057 | -7.604
-5.5 | -0.2399 | 0.02419 | -0.1085 | -9.9173
-5 | -0.2068 | 0.01462 | -0.1086 | -14.145
-4.5 | -0.1554 | 0.00801 | -0.1071 | -19.4007
-4 | -0.0888 | 0.00638 | -0.1056 | -13.9185
-3.5 | -0.0216 | 0.00536 | -0.1043 | -4.0299
-3 | 0.0459 | 0.00486 | -0.1034 | 9.4444
-2 | 0.1795 | 0.00473 | -0.1025 | 37.9493
-1.5 | 0.2453 | 0.00466 | -0.1022 | 52.6395
-1 | 0.31 | 0.00469 | -0.1019 | 66.0981
-0.5 | 0.3753 | 0.00463 | -0.1018 | 81.0583
0 | 0.4403 | 0.00464 | -0.1018 | 94.8922
0.5 | 0.5043 | 0.00475 | -0.1015 | 106.1684
2 | 0.6985 | 0.00521 | -0.1006 | 134.0691
2.5 | 0.7634 | 0.00543 | -0.1 | 140.5893
3 | 0.8269 | 0.00587 | -0.0989 | 140.8688
3.5 | 0.8926 | 0.00618 | -0.0979 | 144.4337
4 | 0.9574 | 0.00665 | -0.0964 | 143.9699
4.5 | 1.0228 | 0.00715 | -0.0945 | 143.049
5 | 1.0907 | 0.0075 | -0.0926 | 145.4267
5.5 | 1.1558 | 0.0081 | -0.0894 | 142.6914
6 | 1.213 | 0.00948 | -0.0838 | 127.9536
6.5 | 1.2486 | 0.01384 | -0.0746 | 90.2168
7 | 1.2586 | 0.02129 | -0.0639 | 59.117
7.5 | 1.2439 | 0.02929 | -0.0531 | 42.4684
8 | 1.2039 | 0.03541 | -0.041 | 33.9989
8.5 | 1.1612 | 0.04311 | -0.0355 | 26.9357
9 | 1.1216 | 0.05348 | -0.0381 | 20.9723
9.5 | 1.0879 | 0.06746 | -0.0481 | 16.1266
10 | 1.0631 | 0.08505 | -0.0619 | 12.4997
10.5 | 1.0446 | 0.10239 | -0.0724 | 10.2022
11 | 1.0306 | 0.11753 | -0.0817 | 8.7688
11.5 | 1.0214 | 0.13225 | -0.0907 | 7.7233
12 | 1.0171 | 0.14652 | -0.0992 | 6.9417
12.5 | 1.0178 | 0.16041 | -0.1073 | 6.345
13 | 1.0225 | 0.17391 | -0.115 | 5.8795
13.5 | 1.0304 | 0.18733 | -0.1225 | 5.5005
14 | 1.0399 | 0.20108 | -0.13 | 5.1716
14.5 | 1.0528 | 0.21406 | -0.137 | 4.9182
15 | 1.0677 | 0.2263 | -0.1438 | 4.7181
15.5 | 1.0865 | 0.23703 | -0.1497 | 4.5838
16 | 1.1063 | 0.24744 | -0.1556 | 4.471
16.5 | 1.1266 | 0.25779 | -0.1614 | 4.3702
17 | 1.1473 | 0.26782 | -0.1671 | 4.2838
17.5 | 1.1683 | 0.27772 | -0.1729 | 4.2068
18 | 1.1906 | 0.28707 | -0.1783 | 4.1474
18.5 | 1.2117 | 0.29608 | -0.184 | 4.0925
19 | 1.2327 | 0.30556 | -0.1898 | 4.0342
19.5 | 1.2539 | 0.31578 | -0.1957 | 3.9708
20 | 1.2751 | 0.32595 | -0.2016 | 3.9119

## 129. Re 16M Mach 0.00 (1)
BIGFOIL.COM POLAR EXPORT
HN-1027
HN-1027 |  |  |  | Cl Max: | 1.053 | at alpha= | 7 | deg
JavaFoil+Calcfoil stall+Eppler ext transition |  |  |  | L/D Max: | 188.151 | at alpha= | 6.5 | deg
Re: | 16000000 |  |  | Cd Min: | 0.00509 | at alpha= | 4 | deg
Mach: | 0 |  |  | Cl=0 at alpha= | -3.5357 | deg
|  |  |  | @ Cl=0.1, Cd= | 0.0061245
|  |  |  | @ Cl=0.4, Cd= | 0.0070066
|  |  |  | @ Cl=0.6, Cd= | 0.0057265
alpha (deg) | Cl | Cd | Cm | Cl/Cd
-14.5 | -0.216 | 0.09305 | -0.041 | -2.325
-14 | -0.23 | 0.08805 | -0.042 | -2.615
-13.5 | -0.245 | 0.08377 | -0.042 | -2.919
-13 | -0.259 | 0.07862 | -0.043 | -3.298
-12.5 | -0.274 | 0.0739 | -0.044 | -3.709
-12 | -0.289 | 0.06823 | -0.046 | -4.238
-11.5 | -0.303 | 0.06363 | -0.047 | -4.763
-11 | -0.317 | 0.05761 | -0.05 | -5.502
-10.5 | -0.331 | 0.04963 | -0.054 | -6.666
-10 | -0.386 | 0.01214 | -0.075 | -31.76
-9.5 | -0.409 | 0.0079 | -0.079 | -51.799
-9 | -0.405 | 0.00693 | -0.08 | -58.443
-8.5 | -0.394 | 0.00669 | -0.08 | -58.847
-8 | -0.376 | 0.00652 | -0.081 | -57.731
-7.5 | -0.354 | 0.00685 | -0.081 | -51.584
-7 | -0.325 | 0.00669 | -0.081 | -48.569
-6.5 | -0.29 | 0.00652 | -0.082 | -44.56
-6 | -0.251 | 0.00639 | -0.082 | -39.244
-5.5 | -0.206 | 0.00631 | -0.083 | -32.72
-5 | -0.158 | 0.00621 | -0.083 | -25.457
-4.5 | -0.106 | 0.00615 | -0.083 | -17.315
-4 | -0.052 | 0.00613 | -0.084 | -8.544
-3.5 | 0.004 | 0.00606 | -0.084 | 0.602
-3 | 0.061 | 0.00599 | -0.084 | 10.171
-2.5 | 0.119 | 0.00619 | -0.085 | 19.209
-2 | 0.177 | 0.00605 | -0.085 | 29.317
-1.5 | 0.236 | 0.00729 | -0.085 | 32.3
-1 | 0.294 | 0.00696 | -0.086 | 42.18
-0.5 | 0.352 | 0.00747 | -0.086 | 47.061
0 | 0.41 | 0.00691 | -0.086 | 59.266
0.5 | 0.467 | 0.00644 | -0.087 | 72.618
1 | 0.525 | 0.00605 | -0.087 | 86.768
1.5 | 0.583 | 0.00581 | -0.087 | 100.416
2 | 0.64 | 0.00553 | -0.088 | 115.923
2.5 | 0.698 | 0.00537 | -0.088 | 129.919
3 | 0.754 | 0.00525 | -0.088 | 143.752
3.5 | 0.81 | 0.00518 | -0.089 | 156.222
4 | 0.863 | 0.00509 | -0.089 | 169.561
4.5 | 0.914 | 0.00525 | -0.089 | 174.235
5 | 0.958 | 0.00531 | -0.089 | 180.27
5.5 | 0.995 | 0.0054 | -0.09 | 184.192
6 | 1.024 | 0.00551 | -0.09 | 185.83
6.5 | 1.044 | 0.00555 | -0.09 | 188.151
7 | 1.053 | 0.00566 | -0.091 | 186.114
7.5 | 1.051 | 0.00583 | -0.091 | 180.126
8 | 1.038 | 0.00595 | -0.091 | 174.596
8.5 | 1.015 | 0.00605 | -0.091 | 167.644
9 | 0.983 | 0.00618 | -0.092 | 158.977
9.5 | 0.943 | 0.00627 | -0.092 | 150.323
10 | 0.898 | 0.00633 | -0.092 | 141.807
10.5 | 0.848 | 0.00631 | -0.092 | 134.491
11 | 0.797 | 0.00648 | -0.093 | 122.986
11.5 | 0.745 | 0.00663 | -0.093 | 112.276
12 | 0.689 | 0.01249 | -0.093 | 55.217

## 130. Re 16M Mach 0.00 (2)
BIGFOIL.COM POLAR EXPORT
HN-1027
HN-1027 |  |  |  | Cl Max: | 1.3857 | at alpha= | 9.5 | deg
XFOIL ncrit=9 |  |  |  | L/D Max: | 149.446 | at alpha= | 7 | deg
Re: | 16000000 |  |  | Cd Min: | 0.01238 | at alpha= | -11 | deg
Mach: | 0 |  |  | Cl=0 at alpha= | -3.4092 | deg
|  |  |  | @ Cl=0.1, Cd= | 0.0046905
|  |  |  | @ Cl=0.4, Cd= | 0.0046835
|  |  |  | @ Cl=0.6, Cd= | 0.0049848
alpha (deg) | Cl | Cd | Cm | Cl/Cd
-11 | -0.8165 | 0.01238 | -0.091 | -65.9532
-10.5 | -0.7683 | 0.01018 | -0.091 | -75.4715
-10 | -0.7168 | 0.00877 | -0.091 | -81.7332
-9.5 | -0.6651 | 0.00794 | -0.0906 | -83.7657
-9 | -0.6126 | 0.00724 | -0.0902 | -84.6133
-8.5 | -0.5603 | 0.00673 | -0.0897 | -83.2541
-8 | -0.5072 | 0.00619 | -0.0893 | -81.9386
-7.5 | -0.4529 | 0.0059 | -0.0891 | -76.7627
-7 | -0.3982 | 0.0057 | -0.089 | -69.8596
-6.5 | -0.343 | 0.00554 | -0.089 | -61.9134
-6 | -0.2876 | 0.0054 | -0.089 | -53.2593
-5.5 | -0.2324 | 0.00531 | -0.0889 | -43.7665
-5 | -0.1769 | 0.00518 | -0.0889 | -34.1506
-3 | 0.0455 | 0.00471 | -0.0888 | 9.6603
-2.5 | 0.1013 | 0.00469 | -0.0889 | 21.5991
-2 | 0.157 | 0.00466 | -0.0889 | 33.691
-1.5 | 0.2122 | 0.00467 | -0.0888 | 45.439
-1 | 0.2679 | 0.00464 | -0.0889 | 57.7371
-0.5 | 0.3234 | 0.00462 | -0.089 | 70
0 | 0.3783 | 0.00466 | -0.0889 | 81.1803
0.5 | 0.4337 | 0.00472 | -0.089 | 91.8856
1 | 0.4886 | 0.00481 | -0.089 | 101.58
1.5 | 0.544 | 0.00488 | -0.089 | 111.4754
2 | 0.599 | 0.00498 | -0.089 | 120.2811
2.5 | 0.6531 | 0.00524 | -0.0889 | 124.6374
3 | 0.7067 | 0.00553 | -0.0886 | 127.7939
3.5 | 0.7611 | 0.00575 | -0.0885 | 132.3652
4 | 0.8149 | 0.00603 | -0.0882 | 135.141
4.5 | 0.8688 | 0.00631 | -0.088 | 137.6862
5 | 0.9224 | 0.00658 | -0.0877 | 140.1824
5.5 | 0.9758 | 0.00685 | -0.0874 | 142.4526
6 | 1.0286 | 0.00702 | -0.0869 | 146.5242
6.5 | 1.0796 | 0.00723 | -0.0861 | 149.3223
7 | 1.1328 | 0.00758 | -0.0858 | 149.4459
7.5 | 1.1855 | 0.00795 | -0.0854 | 149.1195
8 | 1.2376 | 0.00838 | -0.085 | 147.685
8.5 | 1.2877 | 0.00905 | -0.0841 | 142.2873
9 | 1.3377 | 0.0097 | -0.0833 | 137.9072
9.5 | 1.3857 | 0.01058 | -0.0821 | 130.9735

## 131. Re 16M Mach 0.10 (1)
BIGFOIL.COM POLAR EXPORT
HN-1027
HN-1027 |  |  |  | Cl Max: | 1.051 | at alpha= | 7 | deg
JavaFoil+Calcfoil stall+Eppler ext transition |  |  |  | L/D Max: | 185.203 | at alpha= | 6 | deg
Re: | 16000000 |  |  | Cd Min: | 0.0051 | at alpha= | 4 | deg
Mach: | 0.1 |  |  | Cl=0 at alpha= | -3.5351 | deg
|  |  |  | @ Cl=0.1, Cd= | 0.0061343
|  |  |  | @ Cl=0.4, Cd= | 0.0070439
|  |  |  | @ Cl=0.6, Cd= | 0.0057524
alpha (deg) | Cl | Cd | Cm | Cl/Cd
-14 | -0.197 | 0.08927 | -0.041 | -2.207
-13.5 | -0.213 | 0.08452 | -0.042 | -2.518
-13 | -0.229 | 0.07993 | -0.042 | -2.869
-12.5 | -0.246 | 0.07535 | -0.043 | -3.266
-12 | -0.263 | 0.07015 | -0.044 | -3.751
-11.5 | -0.28 | 0.06499 | -0.046 | -4.305
-11 | -0.296 | 0.0588 | -0.049 | -5.037
-10.5 | -0.312 | 0.05201 | -0.053 | -5.997
-10 | -0.356 | 0.01896 | -0.071 | -18.759
-9.5 | -0.394 | 0.00816 | -0.079 | -48.251
-9 | -0.395 | 0.00674 | -0.08 | -58.557
-8.5 | -0.386 | 0.00672 | -0.081 | -57.446
-8 | -0.371 | 0.00656 | -0.081 | -56.593
-7.5 | -0.35 | 0.00692 | -0.081 | -50.596
-7 | -0.323 | 0.00675 | -0.082 | -47.826
-6.5 | -0.289 | 0.00656 | -0.082 | -44.097
-6 | -0.251 | 0.00643 | -0.083 | -38.978
-5.5 | -0.207 | 0.00629 | -0.083 | -32.834
-5 | -0.158 | 0.00624 | -0.083 | -25.409
-4.5 | -0.107 | 0.00615 | -0.084 | -17.39
-4 | -0.053 | 0.00612 | -0.084 | -8.593
-3.5 | 0.004 | 0.00606 | -0.084 | 0.605
-3 | 0.061 | 0.00602 | -0.085 | 10.16
-2.5 | 0.119 | 0.00619 | -0.085 | 19.309
-2 | 0.178 | 0.00607 | -0.085 | 29.36
-1.5 | 0.237 | 0.00731 | -0.086 | 32.375
-1 | 0.295 | 0.00698 | -0.086 | 42.282
-0.5 | 0.353 | 0.00749 | -0.086 | 47.191
0 | 0.412 | 0.00693 | -0.087 | 59.44
0.5 | 0.47 | 0.00645 | -0.087 | 72.834
1 | 0.528 | 0.00607 | -0.087 | 87.041
1.5 | 0.586 | 0.00582 | -0.088 | 100.747
2 | 0.644 | 0.00554 | -0.088 | 116.293
2.5 | 0.701 | 0.00538 | -0.088 | 130.33
3 | 0.758 | 0.00525 | -0.089 | 144.416
3.5 | 0.814 | 0.00519 | -0.089 | 156.695
4 | 0.867 | 0.0051 | -0.089 | 169.939
4.5 | 0.918 | 0.00526 | -0.09 | 174.574
5 | 0.962 | 0.00534 | -0.09 | 180.296
5.5 | 0.998 | 0.00543 | -0.09 | 183.983
6 | 1.026 | 0.00554 | -0.09 | 185.203
6.5 | 1.044 | 0.00565 | -0.091 | 184.683
7 | 1.051 | 0.00569 | -0.091 | 184.557
7.5 | 1.045 | 0.00588 | -0.091 | 177.887
8 | 1.028 | 0.00598 | -0.092 | 171.92
8.5 | 0.999 | 0.00612 | -0.092 | 163.292
9 | 0.961 | 0.00623 | -0.092 | 154.172
9.5 | 0.915 | 0.00633 | -0.092 | 144.496
10 | 0.863 | 0.00639 | -0.093 | 134.913
10.5 | 0.807 | 0.00638 | -0.093 | 126.383
11 | 0.749 | 0.00657 | -0.093 | 114.065
11.5 | 0.691 | 0.00673 | -0.093 | 102.601
12 | 0.629 | 0.01505 | -0.093 | 41.822

## 132. Re 16M Mach 0.10 (2)
BIGFOIL.COM POLAR EXPORT
HN-1027
HN-1027 |  |  |  | Cl Max: | 1.3914 | at alpha= | 9.5 | deg
XFOIL ncrit=9 |  |  |  | L/D Max: | 149.436 | at alpha= | 6.5 | deg
Re: | 16000000 |  |  | Cd Min: | 0.01128 | at alpha= | 9.5 | deg
Mach: | 0.1 |  |  | Cl=0 at alpha= | -3.4071 | deg
|  |  |  | @ Cl=0.1, Cd= | 0.0046906
|  |  |  | @ Cl=0.4, Cd= | 0.0046812
|  |  |  | @ Cl=0.6, Cd= | 0.0049856
alpha (deg) | Cl | Cd | Cm | Cl/Cd
-10 | -0.7176 | 0.01084 | -0.093 | -66.1993
-9.5 | -0.6694 | 0.00886 | -0.0922 | -75.553
-9 | -0.6178 | 0.00771 | -0.0915 | -80.1297
-8.5 | -0.5654 | 0.00701 | -0.0908 | -80.6562
-8 | -0.5116 | 0.00648 | -0.0904 | -78.9506
-7.5 | -0.4571 | 0.00597 | -0.09 | -76.5662
-7 | -0.4018 | 0.00575 | -0.0898 | -69.8783
-6.5 | -0.3461 | 0.00558 | -0.0897 | -62.0251
-6 | -0.2901 | 0.00543 | -0.0896 | -53.4254
-5.5 | -0.2344 | 0.00533 | -0.0895 | -43.9775
-5 | -0.1784 | 0.00521 | -0.0895 | -34.2418
-4.5 | -0.1224 | 0.0051 | -0.0895 | -24
-3 | 0.0456 | 0.00471 | -0.0893 | 9.6815
-2.5 | 0.1018 | 0.00469 | -0.0893 | 21.7058
-2 | 0.1578 | 0.00466 | -0.0893 | 33.8627
-1 | 0.2693 | 0.00464 | -0.0893 | 58.0388
-0.5 | 0.3251 | 0.00462 | -0.0894 | 70.368
0 | 0.3803 | 0.00466 | -0.0894 | 81.6094
0.5 | 0.436 | 0.00472 | -0.0894 | 92.3729
1 | 0.4913 | 0.00481 | -0.0894 | 102.1414
1.5 | 0.5469 | 0.00488 | -0.0894 | 112.0697
2 | 0.6022 | 0.00499 | -0.0894 | 120.6814
2.5 | 0.6566 | 0.00524 | -0.0892 | 125.3053
3 | 0.7106 | 0.00554 | -0.089 | 128.2671
3.5 | 0.7654 | 0.00576 | -0.0888 | 132.8819
4 | 0.8195 | 0.00605 | -0.0886 | 135.4545
4.5 | 0.8738 | 0.00633 | -0.0883 | 138.0411
5 | 0.9277 | 0.00662 | -0.088 | 140.136
5.5 | 0.9817 | 0.00687 | -0.0876 | 142.8967
6 | 1.0348 | 0.00706 | -0.0871 | 146.5722
6.5 | 1.0864 | 0.00727 | -0.0862 | 149.436
7 | 1.14 | 0.00763 | -0.0858 | 149.4102
7.5 | 1.1932 | 0.00802 | -0.0854 | 148.7781
8 | 1.2455 | 0.00849 | -0.0848 | 146.702
8.5 | 1.296 | 0.00922 | -0.0837 | 140.564
9 | 1.3456 | 0.01001 | -0.0826 | 134.4256
9.5 | 1.3914 | 0.01128 | -0.0808 | 123.3511

## 133. Re 16M Mach 0.25 (1)
BIGFOIL.COM POLAR EXPORT
HN-1027
HN-1027 |  |  |  | Cl Max: | 1.039 | at alpha= | 6.5 | deg
JavaFoil+Calcfoil stall+Eppler ext transition |  |  |  | L/D Max: | 181.868 | at alpha= | 5.5 | deg
Re: | 16000000 |  |  | Cd Min: | 0.00524 | at alpha= | 4 | deg
Mach: | 0.25 |  |  | Cl=0 at alpha= | -3.5345 | deg
|  |  |  | @ Cl=0.1, Cd= | 0.0061833
|  |  |  | @ Cl=0.4, Cd= | 0.02172
|  |  |  | @ Cl=0.6, Cd= | 0.02172
alpha (deg) | Cl | Cd | Cm | Cl/Cd
-13 | -0.053 | 0.08107 | -0.043 | -0.653
-12.5 | -0.05 | 0.07624 | -0.044 | -0.658
-12 | -0.048 | 0.07079 | -0.046 | -0.672
-11.5 | -0.045 | 0.06553 | -0.047 | -0.685
-11 | -0.086 | 0.06494 | -0.045 | -1.33
-10.5 | -0.146 | 0.06125 | -0.045 | -2.391
-10 | -0.191 | 0.05432 | -0.05 | -3.519
-9.5 | -0.233 | 0.04118 | -0.06 | -5.659
-9 | -0.294 | 0.00947 | -0.08 | -31.074
-8.5 | -0.319 | 0.00707 | -0.083 | -45.118
-8 | -0.325 | 0.00681 | -0.083 | -47.679
-7.5 | -0.32 | 0.00659 | -0.084 | -48.569
-7 | -0.305 | 0.00685 | -0.084 | -44.532
-6.5 | -0.281 | 0.0067 | -0.084 | -41.866
-6 | -0.248 | 0.00654 | -0.085 | -37.84
-5.5 | -0.207 | 0.00637 | -0.085 | -32.499
-5 | -0.16 | 0.00628 | -0.086 | -25.505
-4.5 | -0.109 | 0.00623 | -0.086 | -17.456
-4 | -0.054 | 0.00619 | -0.086 | -8.683
-3.5 | 0.004 | 0.0061 | -0.087 | 0.616
-3 | 0.063 | 0.00606 | -0.087 | 10.364
-2.5 | 0.123 | 0.00626 | -0.087 | 19.596
-2 | 0.183 | 0.0061 | -0.088 | 29.981
-1.5 | 0.243 | 0.00737 | -0.088 | 33.022
-1 | 0.303 | 0.00705 | -0.089 | 43.018
-0.5 | 0.363 | 0.0076 | -0.089 | 47.809
0 | 0.423 | 0.00701 | -0.089 | 60.317
0.5 | 0.483 | 0.00652 | -0.09 | 74.008
1 | 0.542 | 0.00613 | -0.09 | 88.522
1.5 | 0.602 | 0.00587 | -0.09 | 102.503
2 | 0.661 | 0.00558 | -0.091 | 118.423
2.5 | 0.72 | 0.00542 | -0.091 | 132.874
3 | 0.779 | 0.0053 | -0.091 | 146.827
3.5 | 0.836 | 0.00525 | -0.091 | 159.172
4 | 0.89 | 0.00524 | -0.092 | 169.779
4.5 | 0.941 | 0.00534 | -0.092 | 176.122
5 | 0.983 | 0.00546 | -0.092 | 179.958
5.5 | 1.015 | 0.00558 | -0.093 | 181.868
6 | 1.035 | 0.00571 | -0.093 | 181.18
6.5 | 1.039 | 0.00584 | -0.093 | 177.78
7 | 1.025 | 0.00598 | -0.094 | 171.366
7.5 | 0.991 | 0.00612 | -0.094 | 161.874
8 | 0.935 | 0.00627 | -0.094 | 149.14
8.5 | 0.86 | 0.00639 | -0.094 | 134.505
9 | 0.767 | 0.00654 | -0.095 | 117.147
9.5 | 0.659 | 0.00669 | -0.095 | 98.513
10 | 0.54 | 0.00688 | -0.095 | 78.589
10.5 | 0.412 | 0.00696 | -0.095 | 59.186
11 | 0.261 | 0.01534 | -0.094 | 17.005
11.5 | 0.1 | 0.02172 | -0.09 | 4.589

## 134. Re 16M Mach 0.25 (2)
BIGFOIL.COM POLAR EXPORT
HN-1027
HN-1027 |  |  |  | Cl Max: | 1.45 | at alpha= | 10.5 | deg
XFOIL ncrit=9 |  |  |  | L/D Max: | 149.64 | at alpha= | 6.5 | deg
Re: | 16000000 |  |  | Cd Min: | 0.17762 | at alpha= | 15.5 | deg
Mach: | 0.25 |  |  | Cl=0 at alpha= | -99 | deg
|  |  |  | @ Cl=0.1, Cd= | 0.00465
|  |  |  | @ Cl=0.4, Cd= | 0.0046589
|  |  |  | @ Cl=0.6, Cd= | 0.0049842
alpha (deg) | Cl | Cd | Cm | Cl/Cd
0 | 0.3915 | 0.00465 | -0.0917 | 84.1935
0.5 | 0.4487 | 0.00471 | -0.0917 | 95.2654
1 | 0.5056 | 0.00482 | -0.0917 | 104.8963
1.5 | 0.5631 | 0.0049 | -0.0917 | 114.9184
2 | 0.6201 | 0.00503 | -0.0916 | 123.2803
2.5 | 0.6763 | 0.00528 | -0.0913 | 128.0871
3 | 0.7321 | 0.00559 | -0.091 | 130.966
3.5 | 0.7889 | 0.00582 | -0.0907 | 135.5498
4 | 0.8448 | 0.00616 | -0.0902 | 137.1429
4.5 | 0.9015 | 0.00642 | -0.0898 | 140.4206
5 | 0.9574 | 0.00678 | -0.0892 | 141.2094
5.5 | 1.0141 | 0.00702 | -0.0886 | 144.4587
6 | 1.0694 | 0.00723 | -0.0876 | 147.9115
6.5 | 1.1238 | 0.00751 | -0.0864 | 149.6405
7 | 1.1801 | 0.00793 | -0.0856 | 148.8146
7.5 | 1.2342 | 0.00867 | -0.0842 | 142.3529
8 | 1.2864 | 0.00964 | -0.0824 | 133.444
9 | 1.3628 | 0.01544 | -0.0737 | 88.2642
9.5 | 1.4029 | 0.01794 | -0.0701 | 78.1996
10 | 1.4343 | 0.0213 | -0.0654 | 67.338
10.5 | 1.45 | 0.02594 | -0.0591 | 55.8982
11 | 1.4384 | 0.03176 | -0.0501 | 45.2897
11.5 | 1.3978 | 0.03695 | -0.0386 | 37.8295
12 | 1.3525 | 0.04468 | -0.0331 | 30.2708
12.5 | 1.311 | 0.0549 | -0.0344 | 23.8798
13 | 1.2702 | 0.06926 | -0.0428 | 18.3396
13.5 | 1.2396 | 0.08707 | -0.0557 | 14.2368
14 | 1.2009 | 0.11018 | -0.0695 | 10.8994
14.5 | 1.1521 | 0.13335 | -0.0823 | 8.6397
15 | 1.1122 | 0.15544 | -0.0954 | 7.1552
15.5 | 1.0801 | 0.17762 | -0.1083 | 6.081

## 135. Re 16M Mach 0.50 (1)
BIGFOIL.COM POLAR EXPORT
HN-1027
HN-1027 |  |  |  | Cl Max: | 2.525 | at alpha= | 20 | deg
JavaFoil+Calcfoil stall+Eppler ext transition |  |  |  | L/D Max: | 173.313 | at alpha= | 4.5 | deg
Re: | 16000000 |  |  | Cd Min: | 0.00554 | at alpha= | 3.5 | deg
Mach: | 0.5 |  |  | Cl=0 at alpha= | -3.5328 | deg
|  |  |  | @ Cl=0.1, Cd= | 0.0062266
|  |  |  | @ Cl=0.4, Cd= | 0.0071924
|  |  |  | @ Cl=0.6, Cd= | 0.0064876
alpha (deg) | Cl | Cd | Cm | Cl/Cd
-20 | -0.846 | 0.1659 | -0.049 | -5.098
-19.5 | -0.821 | 0.15309 | -0.049 | -5.363
-19 | -0.796 | 0.14543 | -0.049 | -5.474
-18.5 | -0.772 | 0.13699 | -0.049 | -5.633
-18 | -0.749 | 0.12605 | -0.051 | -5.943
-17.5 | -0.724 | 0.12006 | -0.051 | -6.029
-17 | -0.699 | 0.11422 | -0.051 | -6.116
-16.5 | -0.676 | 0.10503 | -0.053 | -6.434
-16 | -0.654 | 0.09527 | -0.055 | -6.864
-15.5 | -0.621 | 0.10819 | -0.049 | -5.736
-15 | -0.596 | 0.10154 | -0.049 | -5.868
-14.5 | -0.573 | 0.09099 | -0.052 | -6.297
-14 | -0.552 | 0.08069 | -0.056 | -6.835
-13.5 | -0.533 | 0.06873 | -0.061 | -7.749
-13 | -0.519 | 0.05256 | -0.068 | -9.878
-12.5 | -0.468 | 0.08004 | -0.049 | -5.848
-12 | -0.446 | 0.07031 | -0.054 | -6.338
-11.5 | -0.427 | 0.05804 | -0.061 | -7.352
-11 | -0.42 | 0.03627 | -0.073 | -11.573
-10.5 | -0.365 | 0.06607 | -0.048 | -5.521
-10 | -0.339 | 0.06134 | -0.049 | -5.532
-9.5 | -0.318 | 0.05087 | -0.058 | -6.253
-9 | -0.332 | 0.01406 | -0.085 | -23.612
-8.5 | -0.323 | 0.00799 | -0.093 | -40.386
-8 | -0.236 | 0.04803 | -0.051 | -4.913
-7.5 | -0.211 | 0.04379 | -0.055 | -4.813
-7 | -0.226 | 0.00699 | -0.094 | -32.406
-6.5 | -0.194 | 0.00667 | -0.094 | -29.116
-6 | -0.162 | 0.00669 | -0.095 | -24.148
-5.5 | -0.129 | 0.00687 | -0.095 | -18.787
-5 | -0.096 | 0.00665 | -0.096 | -14.495
-4.5 | -0.107 | 0.00655 | -0.096 | -16.313
-4 | -0.057 | 0.00641 | -0.097 | -8.889
-3.5 | 0.004 | 0.00638 | -0.097 | 0.643
-3 | 0.07 | 0.00624 | -0.097 | 11.138
-2.5 | 0.137 | 0.00621 | -0.098 | 22.013
-2 | 0.204 | 0.00629 | -0.098 | 32.496
-1.5 | 0.272 | 0.00613 | -0.099 | 44.333
-1 | 0.339 | 0.00742 | -0.099 | 45.698
-0.5 | 0.406 | 0.00717 | -0.099 | 56.603
0 | 0.473 | 0.00742 | -0.1 | 63.717
0.5 | 0.539 | 0.00687 | -0.1 | 78.566
1 | 0.606 | 0.00645 | -0.1 | 93.933
1.5 | 0.673 | 0.00614 | -0.101 | 109.489
2 | 0.739 | 0.00584 | -0.101 | 126.501
2.5 | 0.804 | 0.00572 | -0.102 | 140.6
3 | 0.869 | 0.00559 | -0.102 | 155.513
3.5 | 0.93 | 0.00554 | -0.102 | 167.916
4 | 0.986 | 0.00574 | -0.103 | 171.858
4.5 | 1.032 | 0.00596 | -0.103 | 173.313
5 | 1.044 | 0.00609 | -0.103 | 171.548
5.5 | 0.963 | 0.00649 | -0.104 | 148.292
6 | 0.638 | 0.0067 | -0.104 | 95.127
6.5 | 0.672 | 0.00671 | -0.104 | 100.056
7 | 0.705 | 0.00718 | -0.105 | 98.294
7.5 | 0.739 | 0.00707 | -0.105 | 104.601
8 | 0.773 | 0.0075 | -0.105 | 103.061
8.5 | 0.749 | 0.02196 | -0.096 | 34.096
9 | 0.841 | 0.00758 | -0.106 | 110.985
9.5 | 0.858 | 0.01694 | -0.104 | 50.63
10 | 0.736 | 0.06808 | -0.058 | 10.805
10.5 | 0.931 | 0.01691 | -0.105 | 55.03
11 | 0.889 | 0.03208 | -0.095 | 27.703
11.5 | 0.824 | 0.07642 | -0.064 | 10.787
12 | 0.985 | 0.02533 | -0.1 | 38.897
12.5 | 0.898 | 0.07195 | -0.075 | 12.479
13 | 0.917 | 0.08238 | -0.071 | 11.132
13.5 | 1.001 | 0.05394 | -0.088 | 18.554
14 | 0.965 | 0.09537 | -0.067 | 10.116
14.5 | 0.998 | 0.09755 | -0.07 | 10.234
15 | 1.026 | 0.10405 | -0.07 | 9.861
15.5 | 1.043 | 0.12362 | -0.064 | 8.435
16 | 1.073 | 0.12622 | -0.066 | 8.499
16.5 | 1.103 | 0.13072 | -0.068 | 8.441
17 | 1.133 | 0.13608 | -0.069 | 8.327
17.5 | 1.155 | 0.15526 | -0.067 | 7.442
18 | 1.185 | 0.15842 | -0.068 | 7.481
18.5 | 2.369 | 0.16272 | -0.069 | 14.557
19 | 2.424 | 0.17267 | -0.07 | 14.039
19.5 | 2.478 | 0.17964 | -0.071 | 13.797
20 | 2.525 | 0.19613 | -0.07 | 12.874

## 136. Re 16M Mach 0.50 (2)
BIGFOIL.COM POLAR EXPORT
HN-1027
HN-1027 |  |  |  | Cl Max: | 1.2755 | at alpha= | 20 | deg
XFOIL ncrit=9 |  |  |  | L/D Max: | 147.291 | at alpha= | 5 | deg
Re: | 16000000 |  |  | Cd Min: | 0.32571 | at alpha= | 20 | deg
Mach: | 0.5 |  |  | Cl=0 at alpha= | -3.3358 | deg
|  |  |  | @ Cl=0.1, Cd= | 0.0047525
|  |  |  | @ Cl=0.4, Cd= | 0.0046213
|  |  |  | @ Cl=0.6, Cd= | 0.0049575
alpha (deg) | Cl | Cd | Cm | Cl/Cd
-12.5 | -0.4937 | 0.15199 | -0.007 | -3.2482
-12 | -0.4801 | 0.14531 | -0.009 | -3.304
-11.5 | -0.4612 | 0.13747 | -0.0133 | -3.3549
-11 | -0.4386 | 0.12935 | -0.0187 | -3.3908
-10.5 | -0.4186 | 0.12113 | -0.0238 | -3.4558
-10 | -0.3949 | 0.11338 | -0.0288 | -3.483
-9.5 | -0.3756 | 0.1054 | -0.0337 | -3.5636
-9 | -0.3561 | 0.09743 | -0.0389 | -3.6549
-8.5 | -0.3354 | 0.08936 | -0.0449 | -3.7534
-8 | -0.3273 | 0.0824 | -0.0471 | -3.9721
-7.5 | -0.3386 | 0.06893 | -0.0563 | -4.9122
-7 | -0.2754 | 0.05521 | -0.0836 | -4.9882
-6.5 | -0.2683 | 0.04434 | -0.0989 | -6.051
-6 | -0.2642 | 0.03344 | -0.1058 | -7.9007
-5.5 | -0.2436 | 0.02345 | -0.1085 | -10.3881
-5 | -0.2093 | 0.01413 | -0.1085 | -14.8125
-4.5 | -0.1568 | 0.0077 | -0.107 | -20.3636
-4 | -0.0897 | 0.00617 | -0.1055 | -14.5381
-3.5 | -0.0222 | 0.00533 | -0.1043 | -4.1651
-3 | 0.0454 | 0.00485 | -0.1034 | 9.3608
-2.5 | 0.1126 | 0.00473 | -0.1028 | 23.8055
-2 | 0.1793 | 0.0047 | -0.1025 | 38.1489
-1.5 | 0.245 | 0.00465 | -0.1022 | 52.6882
-1 | 0.3098 | 0.00468 | -0.1019 | 66.1966
-0.5 | 0.3755 | 0.00461 | -0.1019 | 81.4534
0 | 0.4403 | 0.00464 | -0.1018 | 94.8922
0.5 | 0.5045 | 0.00476 | -0.1016 | 105.9874
1 | 0.569 | 0.00491 | -0.1013 | 115.8859
1.5 | 0.6343 | 0.00501 | -0.1011 | 126.6068
2 | 0.6992 | 0.00519 | -0.1007 | 134.7206
2.5 | 0.764 | 0.00544 | -0.1001 | 140.4412
3 | 0.8281 | 0.00583 | -0.0991 | 142.0412
3.5 | 0.8938 | 0.00613 | -0.0981 | 145.8075
4 | 0.9588 | 0.00659 | -0.0966 | 145.4932
4.5 | 1.0248 | 0.00705 | -0.0948 | 145.3617
5 | 1.0929 | 0.00742 | -0.0929 | 147.2911
5.5 | 1.16 | 0.00799 | -0.0901 | 145.1815
6.5 | 1.2515 | 0.01368 | -0.075 | 91.4839
7 | 1.2615 | 0.02113 | -0.0642 | 59.7018
7.5 | 1.2469 | 0.02913 | -0.0534 | 42.8047
8 | 1.207 | 0.03522 | -0.0412 | 34.2703
8.5 | 1.1642 | 0.04283 | -0.0355 | 27.1819
9 | 1.1244 | 0.0531 | -0.0378 | 21.1751
9.5 | 1.0906 | 0.06695 | -0.0477 | 16.2898
10 | 1.0657 | 0.08442 | -0.0615 | 12.6238
10.5 | 1.0476 | 0.1018 | -0.072 | 10.2908
11 | 1.0338 | 0.1169 | -0.0814 | 8.8435
11.5 | 1.0246 | 0.13157 | -0.0903 | 7.7875
12 | 1.0203 | 0.14577 | -0.0988 | 6.9994
12.5 | 1.021 | 0.1596 | -0.1069 | 6.3972
13 | 1.0255 | 0.17306 | -0.1147 | 5.9257
13.5 | 1.0332 | 0.1864 | -0.1222 | 5.5429
14 | 1.0411 | 0.20087 | -0.13 | 5.183
14.5 | 1.05 | 0.21577 | -0.138 | 4.8663
15 | 1.0682 | 0.22654 | -0.144 | 4.7153
15.5 | 1.087 | 0.23726 | -0.1499 | 4.5815
16 | 1.1068 | 0.24766 | -0.1558 | 4.469
16.5 | 1.1272 | 0.25798 | -0.1616 | 4.3693
17 | 1.1479 | 0.26798 | -0.1673 | 4.2835
17.5 | 1.1699 | 0.27758 | -0.1728 | 4.2146
18 | 1.1912 | 0.28692 | -0.1785 | 4.1517
18.5 | 1.2122 | 0.29593 | -0.1841 | 4.0962
19 | 1.2333 | 0.3057 | -0.19 | 4.0343
19.5 | 1.2544 | 0.31572 | -0.1958 | 3.9731
20 | 1.2755 | 0.32571 | -0.2017 | 3.9161

## 137. Re 18M Mach 0.00 (1)
BIGFOIL.COM POLAR EXPORT
HN-1027
HN-1027 |  |  |  | Cl Max: | 1.053 | at alpha= | 7 | deg
JavaFoil+Calcfoil stall+Eppler ext transition |  |  |  | L/D Max: | 190.536 | at alpha= | 6.5 | deg
Re: | 18000000 |  |  | Cd Min: | 0.00512 | at alpha= | 4 | deg
Mach: | 0 |  |  | Cl=0 at alpha= | -3.5357 | deg
|  |  |  | @ Cl=0.1, Cd= | 0.006121
|  |  |  | @ Cl=0.4, Cd= | 0.0070017
|  |  |  | @ Cl=0.6, Cd= | 0.0056995
alpha (deg) | Cl | Cd | Cm | Cl/Cd
-14.5 | -0.217 | 0.09228 | -0.042 | -2.346
-14 | -0.23 | 0.08728 | -0.042 | -2.641
-13.5 | -0.245 | 0.08299 | -0.043 | -2.949
-13 | -0.26 | 0.07788 | -0.044 | -3.333
-12.5 | -0.274 | 0.07317 | -0.044 | -3.75
-12 | -0.289 | 0.06785 | -0.046 | -4.264
-11.5 | -0.303 | 0.06306 | -0.048 | -4.812
-11 | -0.318 | 0.05549 | -0.052 | -5.738
-10.5 | -0.335 | 0.045 | -0.057 | -7.44
-10 | -0.388 | 0.01121 | -0.075 | -34.64
-9.5 | -0.41 | 0.00693 | -0.079 | -59.113
-9 | -0.405 | 0.00687 | -0.08 | -58.992
-8.5 | -0.394 | 0.00665 | -0.08 | -59.155
-8 | -0.377 | 0.0065 | -0.081 | -57.931
-7.5 | -0.354 | 0.00686 | -0.081 | -51.566
-7 | -0.325 | 0.00662 | -0.081 | -49.084
-6.5 | -0.29 | 0.0065 | -0.082 | -44.65
-6 | -0.251 | 0.00636 | -0.082 | -39.412
-5.5 | -0.206 | 0.00625 | -0.083 | -33.011
-5 | -0.158 | 0.00619 | -0.083 | -25.56
-4.5 | -0.106 | 0.00614 | -0.083 | -17.337
-4 | -0.052 | 0.00609 | -0.084 | -8.602
-3.5 | 0.004 | 0.006 | -0.084 | 0.608
-3 | 0.061 | 0.006 | -0.084 | 10.158
-2.5 | 0.119 | 0.00618 | -0.085 | 19.244
-2 | 0.177 | 0.00599 | -0.085 | 29.579
-1.5 | 0.236 | 0.00732 | -0.085 | 32.166
-1 | 0.294 | 0.00696 | -0.086 | 42.201
-0.5 | 0.352 | 0.00749 | -0.086 | 46.935
0 | 0.41 | 0.0069 | -0.086 | 59.341
0.5 | 0.467 | 0.00644 | -0.087 | 72.638
1 | 0.525 | 0.00606 | -0.087 | 86.749
1.5 | 0.583 | 0.00578 | -0.087 | 100.823
2 | 0.64 | 0.00551 | -0.088 | 116.139
2.5 | 0.698 | 0.00535 | -0.088 | 130.43
3 | 0.754 | 0.00522 | -0.088 | 144.469
3.5 | 0.81 | 0.00514 | -0.089 | 157.467
4 | 0.863 | 0.00512 | -0.089 | 168.528
4.5 | 0.914 | 0.00519 | -0.089 | 176
5 | 0.958 | 0.00526 | -0.089 | 182.101
5.5 | 0.995 | 0.00533 | -0.09 | 186.605
6 | 1.024 | 0.00543 | -0.09 | 188.485
6.5 | 1.044 | 0.00548 | -0.09 | 190.536
7 | 1.053 | 0.00565 | -0.091 | 186.409
7.5 | 1.051 | 0.00575 | -0.091 | 182.823
8 | 1.038 | 0.00586 | -0.091 | 177.115
8.5 | 1.015 | 0.00597 | -0.091 | 170.139
9 | 0.983 | 0.0061 | -0.092 | 161.226
9.5 | 0.943 | 0.0062 | -0.092 | 152.063
10 | 0.898 | 0.00635 | -0.092 | 141.337
10.5 | 0.848 | 0.00639 | -0.092 | 132.811
11 | 0.797 | 0.00636 | -0.093 | 125.325
11.5 | 0.745 | 0.0065 | -0.093 | 114.462
12 | 0.69 | 0.01291 | -0.093 | 53.488

## 138. Re 18M Mach 0.00 (2)
BIGFOIL.COM POLAR EXPORT
HN-1027
HN-1027 |  |  |  | Cl Max: | 1.4378 | at alpha= | 10 | deg
XFOIL ncrit=9 |  |  |  | L/D Max: | 152.678 | at alpha= | 7 | deg
Re: | 18000000 |  |  | Cd Min: | 0.01338 | at alpha= | -12 | deg
Mach: | 0 |  |  | Cl=0 at alpha= | -3.4041 | deg
|  |  |  | @ Cl=0.1, Cd= | 0.0046802
|  |  |  | @ Cl=0.4, Cd= | 0.0047096
|  |  |  | @ Cl=0.6, Cd= | 0.0050683
alpha (deg) | Cl | Cd | Cm | Cl/Cd
-12 | -0.9222 | 0.01338 | -0.091 | -68.9238
-11.5 | -0.8736 | 0.01159 | -0.091 | -75.3753
-11 | -0.8244 | 0.01006 | -0.0908 | -81.9483
-10.5 | -0.7716 | 0.00906 | -0.0909 | -85.1656
-10 | -0.7199 | 0.00819 | -0.0905 | -87.8999
-9.5 | -0.6678 | 0.00754 | -0.0901 | -88.5676
-9 | -0.6151 | 0.00699 | -0.0897 | -87.9971
-8.5 | -0.5622 | 0.00655 | -0.0893 | -85.8321
-8 | -0.5086 | 0.0061 | -0.089 | -83.377
-7.5 | -0.4542 | 0.00581 | -0.0889 | -78.1756
-7 | -0.3993 | 0.0056 | -0.0888 | -71.3036
-6.5 | -0.344 | 0.00543 | -0.0888 | -63.3517
-6 | -0.2886 | 0.00528 | -0.0888 | -54.6591
-5.5 | -0.2332 | 0.00517 | -0.0888 | -45.1064
-5 | -0.1777 | 0.00505 | -0.0888 | -35.1881
-4.5 | -0.122 | 0.00496 | -0.0888 | -24.5968
-4 | -0.0665 | 0.00483 | -0.0888 | -13.7681
-3.5 | -0.0107 | 0.00475 | -0.0888 | -2.2526
-3 | 0.0451 | 0.00469 | -0.0888 | 9.6162
-2.5 | 0.1011 | 0.00468 | -0.0888 | 21.6026
-2 | 0.1566 | 0.00467 | -0.0888 | 33.5332
-1.5 | 0.2119 | 0.00468 | -0.0888 | 45.2778
-1 | 0.2679 | 0.00464 | -0.0889 | 57.7371
-0.5 | 0.3233 | 0.00464 | -0.089 | 69.6767
0 | 0.3783 | 0.00469 | -0.089 | 80.661
0.5 | 0.4337 | 0.00474 | -0.089 | 91.4979
1 | 0.4888 | 0.00481 | -0.089 | 101.6216
1.5 | 0.5442 | 0.0049 | -0.0891 | 111.0612
2.5 | 0.6536 | 0.00523 | -0.0889 | 124.9713
3 | 0.7074 | 0.00549 | -0.0887 | 128.8525
3.5 | 0.7619 | 0.0057 | -0.0886 | 133.6667
4 | 0.8156 | 0.006 | -0.0883 | 135.9333
4.5 | 0.8698 | 0.00624 | -0.0882 | 139.391
5 | 0.9234 | 0.00654 | -0.0879 | 141.1927
5.5 | 0.9772 | 0.00678 | -0.0876 | 144.1298
6 | 1.0308 | 0.00698 | -0.0874 | 147.6791
6.5 | 1.0811 | 0.00709 | -0.0864 | 152.4824
7 | 1.1344 | 0.00743 | -0.0861 | 152.6783
7.5 | 1.1871 | 0.0078 | -0.0857 | 152.1923
8 | 1.2392 | 0.00823 | -0.0853 | 150.5711
8.5 | 1.29 | 0.00881 | -0.0846 | 146.4245
9 | 1.3406 | 0.00937 | -0.0839 | 143.0736
9.5 | 1.3902 | 0.01003 | -0.083 | 138.6042
10 | 1.4378 | 0.0109 | -0.0818 | 131.9083

## 139. Re 18M Mach 0.10 (1)
BIGFOIL.COM POLAR EXPORT
HN-1027
HN-1027 |  |  |  | Cl Max: | 1.051 | at alpha= | 7 | deg
JavaFoil+Calcfoil stall+Eppler ext transition |  |  |  | L/D Max: | 187.857 | at alpha= | 6 | deg
Re: | 18000000 |  |  | Cd Min: | 0.00513 | at alpha= | 4 | deg
Mach: | 0.1 |  |  | Cl=0 at alpha= | -3.5351 | deg
|  |  |  | @ Cl=0.1, Cd= | 0.0061178
|  |  |  | @ Cl=0.4, Cd= | 0.00704
|  |  |  | @ Cl=0.6, Cd= | 0.0057248
alpha (deg) | Cl | Cd | Cm | Cl/Cd
-14.5 | -0.182 | 0.09334 | -0.041 | -1.949
-14 | -0.197 | 0.0888 | -0.042 | -2.219
-13.5 | -0.213 | 0.08387 | -0.042 | -2.54
-13 | -0.23 | 0.07919 | -0.043 | -2.898
-12.5 | -0.246 | 0.07461 | -0.044 | -3.301
-12 | -0.263 | 0.06988 | -0.045 | -3.767
-11.5 | -0.28 | 0.06459 | -0.046 | -4.334
-11 | -0.296 | 0.05884 | -0.049 | -5.035
-10.5 | -0.313 | 0.05092 | -0.054 | -6.143
-10 | -0.36 | 0.01669 | -0.072 | -21.55
-9.5 | -0.396 | 0.00791 | -0.08 | -50.007
-9 | -0.395 | 0.00705 | -0.08 | -55.994
-8.5 | -0.386 | 0.00674 | -0.081 | -57.253
-8 | -0.371 | 0.00653 | -0.081 | -56.877
-7.5 | -0.35 | 0.00685 | -0.081 | -51.085
-7 | -0.323 | 0.00665 | -0.082 | -48.563
-6.5 | -0.289 | 0.00651 | -0.082 | -44.467
-6 | -0.251 | 0.00641 | -0.083 | -39.112
-5.5 | -0.207 | 0.0063 | -0.083 | -32.811
-5 | -0.158 | 0.00618 | -0.083 | -25.653
-4.5 | -0.107 | 0.00614 | -0.084 | -17.413
-4 | -0.053 | 0.0061 | -0.084 | -8.618
-3.5 | 0.004 | 0.00603 | -0.084 | 0.608
-3 | 0.061 | 0.00599 | -0.085 | 10.211
-2.5 | 0.119 | 0.00618 | -0.085 | 19.341
-2 | 0.178 | 0.00602 | -0.085 | 29.609
-1.5 | 0.237 | 0.00734 | -0.086 | 32.246
-1 | 0.295 | 0.00698 | -0.086 | 42.297
-0.5 | 0.353 | 0.00751 | -0.086 | 47.065
0 | 0.412 | 0.00692 | -0.087 | 59.514
0.5 | 0.47 | 0.00645 | -0.087 | 72.853
1 | 0.528 | 0.00607 | -0.087 | 87.026
1.5 | 0.586 | 0.00579 | -0.088 | 101.155
2 | 0.644 | 0.00552 | -0.088 | 116.512
2.5 | 0.701 | 0.00536 | -0.088 | 130.841
3 | 0.758 | 0.00522 | -0.089 | 145.142
3.5 | 0.814 | 0.00515 | -0.089 | 157.948
4 | 0.867 | 0.00513 | -0.089 | 168.929
4.5 | 0.918 | 0.00521 | -0.09 | 176.327
5 | 0.962 | 0.00528 | -0.09 | 182.163
5.5 | 0.998 | 0.00536 | -0.09 | 186.408
6 | 1.026 | 0.00546 | -0.09 | 187.857
6.5 | 1.044 | 0.00558 | -0.091 | 187.029
7 | 1.051 | 0.00568 | -0.091 | 184.872
7.5 | 1.045 | 0.00579 | -0.091 | 180.551
8 | 1.028 | 0.00589 | -0.092 | 174.411
8.5 | 0.999 | 0.00603 | -0.092 | 165.727
9 | 0.961 | 0.00615 | -0.092 | 156.361
9.5 | 0.915 | 0.00626 | -0.092 | 146.17
10 | 0.863 | 0.00642 | -0.093 | 134.479
10.5 | 0.807 | 0.00646 | -0.093 | 124.894
11 | 0.749 | 0.00644 | -0.093 | 116.255
11.5 | 0.691 | 0.0066 | -0.093 | 104.636
12 | 0.63 | 0.01467 | -0.093 | 42.991

## 140. Re 18M Mach 0.10 (2)
BIGFOIL.COM POLAR EXPORT
HN-1027
HN-1027 |  |  |  | Cl Max: | 1.4422 | at alpha= | 10 | deg
XFOIL ncrit=9 |  |  |  | L/D Max: | 152.825 | at alpha= | 7 | deg
Re: | 18000000 |  |  | Cd Min: | 0.0119 | at alpha= | 10 | deg
Mach: | 0.1 |  |  | Cl=0 at alpha= | -3.4021 | deg
|  |  |  | @ Cl=0.1, Cd= | 0.0046803
|  |  |  | @ Cl=0.4, Cd= | 0.0047077
|  |  |  | @ Cl=0.6, Cd= | 0.0050586
alpha (deg) | Cl | Cd | Cm | Cl/Cd
-10.5 | -0.7724 | 0.01142 | -0.093 | -67.6357
-10 | -0.7249 | 0.00914 | -0.0923 | -79.3107
-9.5 | -0.6735 | 0.00811 | -0.0916 | -83.0456
-9 | -0.6208 | 0.00733 | -0.091 | -84.693
-8.5 | -0.5675 | 0.00677 | -0.0905 | -83.8257
-7.5 | -0.4584 | 0.00588 | -0.0898 | -77.9592
-7 | -0.403 | 0.00564 | -0.0896 | -71.4539
-6.5 | -0.3471 | 0.00546 | -0.0895 | -63.5714
-6 | -0.2911 | 0.00531 | -0.0895 | -54.8211
-5.5 | -0.2352 | 0.00519 | -0.0894 | -45.3179
-5 | -0.1792 | 0.00508 | -0.0894 | -35.2756
-4.5 | -0.1231 | 0.00498 | -0.0893 | -24.7189
-4 | -0.0672 | 0.00484 | -0.0893 | -13.8843
-3.5 | -0.011 | 0.00476 | -0.0893 | -2.3109
-3 | 0.0452 | 0.00469 | -0.0893 | 9.6375
-2.5 | 0.1015 | 0.00468 | -0.0893 | 21.688
-2 | 0.1574 | 0.00466 | -0.0893 | 33.7768
-1.5 | 0.2129 | 0.00468 | -0.0893 | 45.4915
-1 | 0.2693 | 0.00464 | -0.0894 | 58.0388
-0.5 | 0.325 | 0.00463 | -0.0894 | 70.1944
0 | 0.3803 | 0.00469 | -0.0894 | 81.0874
0.5 | 0.436 | 0.00474 | -0.0894 | 91.9831
1.5 | 0.5471 | 0.0049 | -0.0895 | 111.6531
2.5 | 0.6572 | 0.00523 | -0.0893 | 125.6597
3 | 0.7113 | 0.0055 | -0.0891 | 129.3273
3.5 | 0.7662 | 0.00571 | -0.089 | 134.1856
4 | 0.8202 | 0.00602 | -0.0887 | 136.2458
4.5 | 0.8748 | 0.00626 | -0.0885 | 139.7444
5 | 0.9288 | 0.00656 | -0.0881 | 141.5854
5.5 | 0.983 | 0.0068 | -0.0878 | 144.5588
6 | 1.0372 | 0.00701 | -0.0876 | 147.9601
6.5 | 1.0879 | 0.00713 | -0.0865 | 152.5806
7 | 1.1416 | 0.00747 | -0.0861 | 152.8246
7.5 | 1.1948 | 0.00787 | -0.0857 | 151.817
8.5 | 1.2985 | 0.00895 | -0.0842 | 145.0838
9 | 1.3492 | 0.00959 | -0.0833 | 140.6882
9.5 | 1.3981 | 0.01044 | -0.0821 | 133.9176
10 | 1.4422 | 0.0119 | -0.08 | 121.1933

## 141. Re 18M Mach 0.25 (1)
BIGFOIL.COM POLAR EXPORT
HN-1027
HN-1027 |  |  |  | Cl Max: | 1.039 | at alpha= | 6.5 | deg
JavaFoil+Calcfoil stall+Eppler ext transition |  |  |  | L/D Max: | 184.389 | at alpha= | 5 | deg
Re: | 18000000 |  |  | Cd Min: | 0.00521 | at alpha= | 3.5 | deg
Mach: | 0.25 |  |  | Cl=0 at alpha= | -3.5345 | deg
|  |  |  | @ Cl=0.1, Cd= | 0.0061618
|  |  |  | @ Cl=0.4, Cd= | 0.01891
|  |  |  | @ Cl=0.6, Cd= | 0.01891
alpha (deg) | Cl | Cd | Cm | Cl/Cd
-13 | -0.053 | 0.08043 | -0.044 | -0.658
-12.5 | -0.05 | 0.07553 | -0.045 | -0.665
-12 | -0.048 | 0.07015 | -0.046 | -0.678
-11.5 | -0.045 | 0.06475 | -0.048 | -0.694
-11 | -0.086 | 0.06433 | -0.045 | -1.344
-10.5 | -0.147 | 0.06069 | -0.046 | -2.416
-10 | -0.192 | 0.05307 | -0.051 | -3.613
-9.5 | -0.239 | 0.033 | -0.065 | -7.241
-9 | -0.297 | 0.00873 | -0.081 | -34.082
-8.5 | -0.319 | 0.00699 | -0.083 | -45.618
-8 | -0.325 | 0.00675 | -0.083 | -48.101
-7.5 | -0.32 | 0.00652 | -0.084 | -49.095
-7 | -0.305 | 0.00684 | -0.084 | -44.583
-6.5 | -0.281 | 0.00663 | -0.084 | -42.299
-6 | -0.248 | 0.00646 | -0.085 | -38.32
-5.5 | -0.207 | 0.00637 | -0.085 | -32.497
-5 | -0.16 | 0.00626 | -0.086 | -25.601
-4.5 | -0.109 | 0.00622 | -0.086 | -17.489
-4 | -0.054 | 0.00616 | -0.086 | -8.724
-3.5 | 0.004 | 0.00608 | -0.087 | 0.617
-3 | 0.063 | 0.00602 | -0.087 | 10.437
-2.5 | 0.123 | 0.00625 | -0.087 | 19.618
-2 | 0.183 | 0.00606 | -0.088 | 30.206
-1.5 | 0.243 | 0.0074 | -0.088 | 32.879
-1 | 0.303 | 0.00705 | -0.089 | 43.014
-0.5 | 0.363 | 0.00761 | -0.089 | 47.701
0 | 0.423 | 0.007 | -0.089 | 60.401
0.5 | 0.483 | 0.00652 | -0.09 | 74.037
1 | 0.542 | 0.00613 | -0.09 | 88.491
1.5 | 0.602 | 0.00585 | -0.09 | 102.963
2 | 0.661 | 0.00558 | -0.091 | 118.578
2.5 | 0.72 | 0.0054 | -0.091 | 133.326
3 | 0.779 | 0.00528 | -0.091 | 147.548
3.5 | 0.836 | 0.00521 | -0.091 | 160.48
4 | 0.89 | 0.00524 | -0.092 | 169.733
4.5 | 0.941 | 0.00529 | -0.092 | 177.781
5 | 0.983 | 0.00533 | -0.092 | 184.389
5.5 | 1.015 | 0.00551 | -0.093 | 184.348
6 | 1.035 | 0.00563 | -0.093 | 183.805
6.5 | 1.039 | 0.00577 | -0.093 | 180.031
7 | 1.025 | 0.00589 | -0.094 | 173.974
7.5 | 0.991 | 0.00603 | -0.094 | 164.219
8 | 0.935 | 0.00617 | -0.094 | 151.493
8.5 | 0.86 | 0.00631 | -0.094 | 136.265
9 | 0.767 | 0.00645 | -0.095 | 118.861
9.5 | 0.659 | 0.0066 | -0.095 | 99.895
10 | 0.54 | 0.00677 | -0.095 | 79.841
10.5 | 0.412 | 0.00701 | -0.095 | 58.781
11 | 0.262 | 0.01482 | -0.095 | 17.662
11.5 | 0.101 | 0.01891 | -0.092 | 5.355

## 142. Re 18M Mach 0.25 (2)
BIGFOIL.COM POLAR EXPORT
HN-1027
HN-1027 |  |  |  | Cl Max: | 1.4501 | at alpha= | 10.5 | deg
XFOIL ncrit=9 |  |  |  | L/D Max: | 151.915 | at alpha= | 7 | deg
Re: | 18000000 |  |  | Cd Min: | 0.17829 | at alpha= | 15.5 | deg
Mach: | 0.25 |  |  | Cl=0 at alpha= | -3.3894 | deg
|  |  |  | @ Cl=0.1, Cd= | 0.00469
|  |  |  | @ Cl=0.4, Cd= | 0.0046876
|  |  |  | @ Cl=0.6, Cd= | 0.0049842
alpha (deg) | Cl | Cd | Cm | Cl/Cd
-7.5 | -0.48 | 0.00747 | -0.0954 | -64.257
-7 | -0.4234 | 0.00632 | -0.0944 | -66.9937
-6.5 | -0.3648 | 0.00571 | -0.0937 | -63.8879
-6 | -0.3056 | 0.00551 | -0.0933 | -55.4628
-5.5 | -0.2467 | 0.00536 | -0.0929 | -46.0261
-5 | -0.188 | 0.00523 | -0.0926 | -35.9465
-4.5 | -0.1294 | 0.00511 | -0.0924 | -25.3229
-4 | -0.0712 | 0.00493 | -0.0921 | -14.4422
-3 | 0.0454 | 0.00469 | -0.0918 | 9.6802
-2.5 | 0.1036 | 0.00469 | -0.0918 | 22.0896
-2 | 0.1615 | 0.00465 | -0.0917 | 34.7312
-1.5 | 0.2187 | 0.00469 | -0.0916 | 46.6311
-1 | 0.2768 | 0.00464 | -0.0917 | 59.6552
-0.5 | 0.3344 | 0.00463 | -0.0917 | 72.2246
0 | 0.3913 | 0.00468 | -0.0917 | 83.6111
0.5 | 0.4488 | 0.00473 | -0.0917 | 94.8837
1 | 0.5058 | 0.00483 | -0.0917 | 104.7205
1.5 | 0.5633 | 0.00492 | -0.0917 | 114.4919
2 | 0.6205 | 0.00502 | -0.0916 | 123.6056
2.5 | 0.677 | 0.00527 | -0.0914 | 128.463
3 | 0.733 | 0.00554 | -0.0911 | 132.3105
3.5 | 0.7898 | 0.00577 | -0.0908 | 136.8804
4 | 0.8458 | 0.00611 | -0.0903 | 138.4288
4.5 | 0.9026 | 0.00636 | -0.09 | 141.9182
5 | 0.9586 | 0.00673 | -0.0893 | 142.4368
5.5 | 1.0156 | 0.00695 | -0.0889 | 146.1295
6 | 1.0723 | 0.00719 | -0.0882 | 149.1377
7 | 1.1819 | 0.00778 | -0.0859 | 151.9152
7.5 | 1.2366 | 0.00844 | -0.0846 | 146.5166
8 | 1.2899 | 0.00927 | -0.083 | 139.1478
8.5 | 1.3374 | 0.01087 | -0.0802 | 123.0359
10 | 1.4334 | 0.02155 | -0.0653 | 66.5151
10.5 | 1.4501 | 0.02606 | -0.0592 | 55.6447
11 | 1.4394 | 0.03182 | -0.0503 | 45.2357
11.5 | 1.3994 | 0.03688 | -0.0387 | 37.9447
12 | 1.3546 | 0.04448 | -0.0331 | 30.4541
12.5 | 1.3129 | 0.05464 | -0.0343 | 24.0282
13 | 1.2709 | 0.06913 | -0.0427 | 18.3842
13.5 | 1.2411 | 0.08672 | -0.0555 | 14.3116
14 | 1.2015 | 0.11012 | -0.0695 | 10.9108
14.5 | 1.151 | 0.13377 | -0.0826 | 8.6043
15 | 1.1088 | 0.15661 | -0.0961 | 7.08
15.5 | 1.0787 | 0.17829 | -0.1087 | 6.0503

## 143. Re 18M Mach 0.50 (1)
BIGFOIL.COM POLAR EXPORT
HN-1027
HN-1027 |  |  |  | Cl Max: | 2.525 | at alpha= | 20 | deg
JavaFoil+Calcfoil stall+Eppler ext transition |  |  |  | L/D Max: | 175.116 | at alpha= | 4.5 | deg
Re: | 18000000 |  |  | Cd Min: | 0.00549 | at alpha= | 3.5 | deg
Mach: | 0.5 |  |  | Cl=0 at alpha= | -3.5328 | deg
|  |  |  | @ Cl=0.1, Cd= | 0.0061969
|  |  |  | @ Cl=0.4, Cd= | 0.0071751
|  |  |  | @ Cl=0.6, Cd= | 0.0065049
alpha (deg) | Cl | Cd | Cm | Cl/Cd
-20 | -0.846 | 0.17102 | -0.049 | -4.945
-19.5 | -0.821 | 0.15932 | -0.049 | -5.15
-19 | -0.796 | 0.15143 | -0.048 | -5.254
-18.5 | -0.771 | 0.14261 | -0.049 | -5.407
-18 | -0.748 | 0.13322 | -0.05 | -5.612
-17.5 | -0.722 | 0.12766 | -0.05 | -5.657
-17 | -0.697 | 0.12138 | -0.049 | -5.741
-16.5 | -0.673 | 0.11229 | -0.05 | -5.993
-16 | -0.649 | 0.10382 | -0.052 | -6.252
-15.5 | -0.621 | 0.10737 | -0.049 | -5.781
-15 | -0.596 | 0.10056 | -0.05 | -5.928
-14.5 | -0.574 | 0.08988 | -0.053 | -6.381
-14 | -0.553 | 0.0789 | -0.057 | -7.008
-13.5 | -0.535 | 0.06577 | -0.062 | -8.138
-13 | -0.525 | 0.04761 | -0.07 | -11.018
-12.5 | -0.468 | 0.07928 | -0.049 | -5.908
-12 | -0.446 | 0.0693 | -0.054 | -6.439
-11.5 | -0.429 | 0.05573 | -0.063 | -7.694
-11 | -0.427 | 0.03054 | -0.076 | -13.98
-10.5 | -0.365 | 0.06556 | -0.048 | -5.567
-10 | -0.34 | 0.0608 | -0.049 | -5.585
-9.5 | -0.319 | 0.05004 | -0.059 | -6.37
-9 | -0.336 | 0.01263 | -0.087 | -26.593
-8.5 | -0.323 | 0.00707 | -0.093 | -45.604
-8 | -0.236 | 0.0474 | -0.052 | -4.987
-7.5 | -0.211 | 0.0428 | -0.056 | -4.938
-7 | -0.226 | 0.00692 | -0.094 | -32.723
-6.5 | -0.194 | 0.00662 | -0.094 | -29.297
-6 | -0.162 | 0.00666 | -0.095 | -24.278
-5.5 | -0.129 | 0.0068 | -0.095 | -18.958
-5 | -0.096 | 0.00664 | -0.096 | -14.505
-4.5 | -0.107 | 0.00646 | -0.096 | -16.522
-4 | -0.057 | 0.00642 | -0.097 | -8.881
-3.5 | 0.004 | 0.00631 | -0.097 | 0.651
-3 | 0.07 | 0.00617 | -0.097 | 11.272
-2.5 | 0.137 | 0.00623 | -0.098 | 21.937
-2 | 0.204 | 0.00627 | -0.098 | 32.574
-1.5 | 0.272 | 0.00614 | -0.099 | 44.25
-1 | 0.339 | 0.00743 | -0.099 | 45.601
-0.5 | 0.406 | 0.00715 | -0.099 | 56.76
0 | 0.473 | 0.00741 | -0.1 | 63.836
0.5 | 0.539 | 0.00686 | -0.1 | 78.621
1 | 0.606 | 0.00647 | -0.1 | 93.686
1.5 | 0.673 | 0.00611 | -0.101 | 110.137
2 | 0.739 | 0.00584 | -0.101 | 126.52
2.5 | 0.804 | 0.0057 | -0.102 | 141.258
3 | 0.869 | 0.00557 | -0.102 | 156.043
3.5 | 0.93 | 0.00549 | -0.102 | 169.605
4 | 0.986 | 0.00567 | -0.103 | 173.749
4.5 | 1.032 | 0.0059 | -0.103 | 175.116
5 | 1.044 | 0.006 | -0.103 | 173.962
5.5 | 0.963 | 0.00639 | -0.104 | 150.525
6 | 0.638 | 0.0066 | -0.104 | 96.559
6.5 | 0.672 | 0.00661 | -0.104 | 101.549
7 | 0.705 | 0.00706 | -0.105 | 99.931
7.5 | 0.739 | 0.00695 | -0.105 | 106.377
8 | 0.773 | 0.00737 | -0.105 | 104.864
8.5 | 0.781 | 0.01664 | -0.102 | 46.929
9 | 0.841 | 0.00745 | -0.106 | 112.862
9.5 | 0.862 | 0.01628 | -0.104 | 52.965
10 | 0.736 | 0.06742 | -0.059 | 10.922
10.5 | 0.932 | 0.01652 | -0.105 | 56.458
11 | 0.902 | 0.02831 | -0.097 | 31.855
11.5 | 0.826 | 0.07479 | -0.066 | 11.047
12 | 0.997 | 0.02286 | -0.102 | 43.601
12.5 | 0.909 | 0.06578 | -0.079 | 13.817
13 | 0.92 | 0.07998 | -0.073 | 11.505
13.5 | 0.938 | 0.08939 | -0.067 | 10.492
14 | 0.959 | 0.10394 | -0.063 | 9.23
14.5 | 0.99 | 0.10731 | -0.066 | 9.23
15 | 1.02 | 0.11259 | -0.067 | 9.06
15.5 | 1.042 | 0.12961 | -0.064 | 8.041
16 | 1.072 | 0.13151 | -0.065 | 8.15
16.5 | 1.102 | 0.1364 | -0.067 | 8.08
17 | 1.132 | 0.14161 | -0.068 | 7.99
17.5 | 1.155 | 0.16009 | -0.066 | 7.217
18 | 1.185 | 0.16308 | -0.068 | 7.266
18.5 | 2.368 | 0.1668 | -0.069 | 14.195
19 | 2.423 | 0.17756 | -0.07 | 13.648
19.5 | 2.478 | 0.18355 | -0.071 | 13.5
20 | 2.525 | 0.19935 | -0.07 | 12.667

## 144. Re 18M Mach 0.50 (2)
BIGFOIL.COM POLAR EXPORT
HN-1027
HN-1027 |  |  |  | Cl Max: | 1.2641 | at alpha= | 7 | deg
XFOIL ncrit=9 |  |  |  | L/D Max: | 147.713 | at alpha= | 5.5 | deg
Re: | 18000000 |  |  | Cd Min: | 0.14509 | at alpha= | 12 | deg
Mach: | 0.5 |  |  | Cl=0 at alpha= | -99 | deg
|  |  |  | @ Cl=0.1, Cd= | 0.00466
|  |  |  | @ Cl=0.4, Cd= | 0.00466
|  |  |  | @ Cl=0.6, Cd= | 0.0049514
alpha (deg) | Cl | Cd | Cm | Cl/Cd
0 | 0.4402 | 0.00466 | -0.1018 | 94.4635
0.5 | 0.5048 | 0.00477 | -0.1016 | 105.8281
1 | 0.5695 | 0.0049 | -0.1014 | 116.2245
1.5 | 0.6348 | 0.00501 | -0.1012 | 126.7066
2 | 0.6999 | 0.00517 | -0.1008 | 135.3772
2.5 | 0.7646 | 0.00545 | -0.1001 | 140.2936
3 | 0.8288 | 0.00581 | -0.0992 | 142.6506
3.5 | 0.8947 | 0.0061 | -0.0982 | 146.6721
4 | 0.9601 | 0.00653 | -0.0968 | 147.0291
4.5 | 1.0264 | 0.00697 | -0.0951 | 147.2597
5.5 | 1.1625 | 0.00787 | -0.0905 | 147.7128
6 | 1.2231 | 0.00927 | -0.0856 | 131.9417
6.5 | 1.254 | 0.01353 | -0.0753 | 92.6829
7 | 1.2641 | 0.02098 | -0.0645 | 60.2526
7.5 | 1.2497 | 0.02898 | -0.0537 | 43.1228
8 | 1.2099 | 0.03505 | -0.0414 | 34.5193
8.5 | 1.1669 | 0.04258 | -0.0355 | 27.4049
9 | 1.127 | 0.05275 | -0.0376 | 21.3649
9.5 | 1.093 | 0.06649 | -0.0473 | 16.4386
10 | 1.0682 | 0.08385 | -0.0611 | 12.7394
10.5 | 1.0503 | 0.10125 | -0.0717 | 10.3733
11 | 1.0366 | 0.11633 | -0.081 | 8.9109
11.5 | 1.0275 | 0.13095 | -0.09 | 7.8465
12 | 1.0233 | 0.14509 | -0.0985 | 7.0529

## 145. Re 20M Mach 0.00 (1)
BIGFOIL.COM POLAR EXPORT
HN-1027
HN-1027 |  |  |  | Cl Max: | 1.053 | at alpha= | 7 | deg
JavaFoil+Calcfoil stall+Eppler ext transition |  |  |  | L/D Max: | 193.002 | at alpha= | 6.5 | deg
Re: | 20000000 |  |  | Cd Min: | 0.00509 | at alpha= | 4 | deg
Mach: | 0 |  |  | Cl=0 at alpha= | -3.5357 | deg
|  |  |  | @ Cl=0.1, Cd= | 0.0060874
|  |  |  | @ Cl=0.4, Cd= | 0.0069835
|  |  |  | @ Cl=0.6, Cd= | 0.0056784
alpha (deg) | Cl | Cd | Cm | Cl/Cd
-14.5 | -0.217 | 0.09153 | -0.042 | -2.367
-14 | -0.231 | 0.08699 | -0.043 | -2.65
-13.5 | -0.245 | 0.08274 | -0.043 | -2.959
-13 | -0.26 | 0.07722 | -0.044 | -3.364
-12.5 | -0.275 | 0.07261 | -0.045 | -3.783
-12 | -0.29 | 0.06696 | -0.047 | -4.327
-11.5 | -0.304 | 0.06191 | -0.049 | -4.911
-11 | -0.318 | 0.05568 | -0.052 | -5.717
-10.5 | -0.336 | 0.04336 | -0.058 | -7.754
-10 | -0.397 | 0.00897 | -0.077 | -44.308
-9.5 | -0.41 | 0.00684 | -0.079 | -59.939
-9 | -0.405 | 0.00684 | -0.08 | -59.262
-8.5 | -0.394 | 0.00663 | -0.08 | -59.369
-8 | -0.377 | 0.00646 | -0.081 | -58.324
-7.5 | -0.354 | 0.00675 | -0.081 | -52.387
-7 | -0.325 | 0.00658 | -0.081 | -49.337
-6.5 | -0.29 | 0.00645 | -0.082 | -44.991
-6 | -0.251 | 0.00635 | -0.082 | -39.489
-5.5 | -0.206 | 0.00623 | -0.083 | -33.104
-5 | -0.158 | 0.00617 | -0.083 | -25.636
-4.5 | -0.106 | 0.00612 | -0.083 | -17.388
-4 | -0.052 | 0.00603 | -0.084 | -8.675
-3.5 | 0.004 | 0.00598 | -0.084 | 0.61
-3 | 0.061 | 0.006 | -0.084 | 10.151
-2.5 | 0.119 | 0.00613 | -0.085 | 19.388
-2 | 0.177 | 0.00651 | -0.085 | 27.22
-1.5 | 0.236 | 0.00733 | -0.085 | 32.151
-1 | 0.294 | 0.00698 | -0.086 | 42.079
-0.5 | 0.352 | 0.00748 | -0.086 | 47.044
0 | 0.41 | 0.00688 | -0.086 | 59.526
0.5 | 0.467 | 0.00643 | -0.087 | 72.701
1 | 0.525 | 0.00608 | -0.087 | 86.413
1.5 | 0.583 | 0.00575 | -0.087 | 101.343
2 | 0.64 | 0.00551 | -0.088 | 116.288
2.5 | 0.698 | 0.00535 | -0.088 | 130.423
3 | 0.754 | 0.00519 | -0.088 | 145.341
3.5 | 0.81 | 0.00511 | -0.089 | 158.542
4 | 0.863 | 0.00509 | -0.089 | 169.692
4.5 | 0.914 | 0.00514 | -0.089 | 177.669
5 | 0.958 | 0.00521 | -0.089 | 183.807
5.5 | 0.995 | 0.00528 | -0.09 | 188.438
6 | 1.024 | 0.00537 | -0.09 | 190.728
6.5 | 1.044 | 0.00541 | -0.09 | 193.002
7 | 1.053 | 0.00559 | -0.091 | 188.456
7.5 | 1.051 | 0.00568 | -0.091 | 185.13
8 | 1.038 | 0.00578 | -0.091 | 179.512
8.5 | 1.015 | 0.00589 | -0.091 | 172.322
9 | 0.983 | 0.00601 | -0.092 | 163.402
9.5 | 0.943 | 0.00612 | -0.092 | 154.007
10 | 0.898 | 0.00627 | -0.092 | 143.11
10.5 | 0.848 | 0.00632 | -0.092 | 134.208
11 | 0.797 | 0.00646 | -0.093 | 123.353
11.5 | 0.745 | 0.00652 | -0.093 | 114.184
12 | 0.693 | 0.00674 | -0.093 | 102.859

## 146. Re 20M Mach 0.00 (2)
BIGFOIL.COM POLAR EXPORT
HN-1027
HN-1027 |  |  |  | Cl Max: | 1.7171 | at alpha= | 13.5 | deg
XFOIL ncrit=9 |  |  |  | L/D Max: | 155.575 | at alpha= | 7 | deg
Re: | 20000000 |  |  | Cd Min: | 0.02081 | at alpha= | 13.5 | deg
Mach: | 0 |  |  | Cl=0 at alpha= | -3.4007 | deg
|  |  |  | @ Cl=0.1, Cd= | 0.0046799
|  |  |  | @ Cl=0.4, Cd= | 0.0047275
|  |  |  | @ Cl=0.6, Cd= | 0.0050825
alpha (deg) | Cl | Cd | Cm | Cl/Cd
-13.5 | -1.073 | 0.01977 | -0.087 | -54.2742
-13 | -1.0312 | 0.01535 | -0.0891 | -67.1792
-12 | -0.9282 | 0.01145 | -0.0911 | -81.0655
-11.5 | -0.8787 | 0.01037 | -0.0907 | -84.7348
-11 | -0.8266 | 0.00935 | -0.0907 | -88.4064
-10.5 | -0.7742 | 0.00856 | -0.0905 | -90.4439
-10 | -0.7222 | 0.00785 | -0.0902 | -92
-9.5 | -0.6698 | 0.00729 | -0.0898 | -91.8793
-9 | -0.6173 | 0.00682 | -0.0893 | -90.5132
-8.5 | -0.5637 | 0.00642 | -0.089 | -87.8037
-8 | -0.5096 | 0.00603 | -0.0888 | -84.5108
-7.5 | -0.4551 | 0.00573 | -0.0887 | -79.4241
-7 | -0.4001 | 0.00551 | -0.0887 | -72.6134
-6.5 | -0.3447 | 0.00534 | -0.0887 | -64.5506
-6 | -0.2894 | 0.0052 | -0.0887 | -55.6538
-5.5 | -0.2339 | 0.00508 | -0.0887 | -46.0433
-5 | -0.1782 | 0.00496 | -0.0887 | -35.9274
-4.5 | -0.1227 | 0.00489 | -0.0887 | -25.092
-4 | -0.067 | 0.00479 | -0.0887 | -13.9875
-3.5 | -0.0111 | 0.00473 | -0.0887 | -2.3467
-3 | 0.0448 | 0.00467 | -0.0888 | 9.5931
-2.5 | 0.1007 | 0.00468 | -0.0888 | 21.5171
-2 | 0.1562 | 0.00467 | -0.0888 | 33.4475
-1.5 | 0.2117 | 0.00468 | -0.0888 | 45.235
-1 | 0.2677 | 0.00464 | -0.0889 | 57.694
-0.5 | 0.3231 | 0.00466 | -0.089 | 69.3348
0 | 0.3783 | 0.0047 | -0.089 | 80.4894
0.5 | 0.4336 | 0.00477 | -0.089 | 90.9015
1 | 0.4891 | 0.0048 | -0.0891 | 101.8958
1.5 | 0.5444 | 0.00492 | -0.0891 | 110.6504
2.5 | 0.6539 | 0.00524 | -0.089 | 124.7901
3 | 0.7079 | 0.00549 | -0.0888 | 128.9435
3.5 | 0.7627 | 0.00566 | -0.0887 | 134.7527
4 | 0.8163 | 0.00597 | -0.0885 | 136.7337
4.5 | 0.8707 | 0.00618 | -0.0883 | 140.89
5 | 0.9243 | 0.00648 | -0.088 | 142.6389
5.5 | 0.9782 | 0.00672 | -0.0878 | 145.5655
6 | 1.0321 | 0.00691 | -0.0876 | 149.3632
6.5 | 1.0854 | 0.00712 | -0.0873 | 152.4438
7 | 1.1357 | 0.0073 | -0.0864 | 155.5753
7.5 | 1.1885 | 0.00767 | -0.086 | 154.9544
8 | 1.2406 | 0.0081 | -0.0855 | 153.1605
8.5 | 1.2919 | 0.00862 | -0.0849 | 149.8724
9 | 1.3428 | 0.00914 | -0.0843 | 146.9147
9.5 | 1.393 | 0.00972 | -0.0836 | 143.3128
10 | 1.442 | 0.0104 | -0.0826 | 138.6538
10.5 | 1.4891 | 0.01129 | -0.0814 | 131.8955
11 | 1.5338 | 0.01243 | -0.0798 | 123.395
12.5 | 1.634 | 0.01924 | -0.0699 | 84.9272
13 | 1.6808 | 0.01952 | -0.0691 | 86.1066
13.5 | 1.7171 | 0.02081 | -0.0666 | 82.5132

## 147. Re 20M Mach 0.10 (1)
BIGFOIL.COM POLAR EXPORT
HN-1027
HN-1027 |  |  |  | Cl Max: | 1.051 | at alpha= | 7 | deg
JavaFoil+Calcfoil stall+Eppler ext transition |  |  |  | L/D Max: | 190.113 | at alpha= | 6 | deg
Re: | 20000000 |  |  | Cd Min: | 0.00512 | at alpha= | 3.5 | deg
Mach: | 0.1 |  |  | Cl=0 at alpha= | -3.5351 | deg
|  |  |  | @ Cl=0.1, Cd= | 0.006111
|  |  |  | @ Cl=0.4, Cd= | 0.00702
|  |  |  | @ Cl=0.6, Cd= | 0.0057021
alpha (deg) | Cl | Cd | Cm | Cl/Cd
-14.5 | -0.182 | 0.09265 | -0.042 | -1.965
-14 | -0.197 | 0.0881 | -0.042 | -2.239
-13.5 | -0.213 | 0.08321 | -0.043 | -2.562
-13 | -0.23 | 0.07893 | -0.043 | -2.909
-12.5 | -0.247 | 0.07402 | -0.044 | -3.331
-12 | -0.264 | 0.06913 | -0.045 | -3.812
-11.5 | -0.28 | 0.06379 | -0.047 | -4.395
-11 | -0.297 | 0.05732 | -0.051 | -5.186
-10.5 | -0.315 | 0.04766 | -0.056 | -6.616
-10 | -0.372 | 0.01114 | -0.076 | -33.428
-9.5 | -0.396 | 0.00696 | -0.08 | -56.966
-9 | -0.395 | 0.0069 | -0.08 | -57.208
-8.5 | -0.386 | 0.00665 | -0.081 | -58.092
-8 | -0.371 | 0.00649 | -0.081 | -57.225
-7.5 | -0.35 | 0.00684 | -0.081 | -51.215
-7 | -0.323 | 0.00661 | -0.082 | -48.815
-6.5 | -0.289 | 0.00644 | -0.082 | -44.936
-6 | -0.251 | 0.00634 | -0.083 | -39.529
-5.5 | -0.207 | 0.00627 | -0.083 | -32.965
-5 | -0.158 | 0.00617 | -0.083 | -25.688
-4.5 | -0.107 | 0.00612 | -0.084 | -17.463
-4 | -0.053 | 0.00606 | -0.084 | -8.67
-3.5 | 0.004 | 0.00597 | -0.084 | 0.614
-3 | 0.061 | 0.00599 | -0.085 | 10.22
-2.5 | 0.119 | 0.00617 | -0.085 | 19.363
-2 | 0.178 | 0.00601 | -0.085 | 29.631
-1.5 | 0.237 | 0.00734 | -0.086 | 32.267
-1 | 0.295 | 0.00699 | -0.086 | 42.235
-0.5 | 0.353 | 0.00749 | -0.086 | 47.186
0 | 0.412 | 0.0069 | -0.087 | 59.699
0.5 | 0.47 | 0.00644 | -0.087 | 72.934
1 | 0.528 | 0.00609 | -0.087 | 86.672
1.5 | 0.586 | 0.00576 | -0.088 | 101.677
2 | 0.644 | 0.00552 | -0.088 | 116.661
2.5 | 0.701 | 0.00536 | -0.088 | 130.867
3 | 0.758 | 0.00519 | -0.089 | 146.02
3.5 | 0.814 | 0.00512 | -0.089 | 159.036
4 | 0.867 | 0.00514 | -0.089 | 168.74
4.5 | 0.918 | 0.00516 | -0.09 | 178.069
5 | 0.962 | 0.00523 | -0.09 | 183.851
5.5 | 0.998 | 0.0053 | -0.09 | 188.28
6 | 1.026 | 0.0054 | -0.09 | 190.113
6.5 | 1.044 | 0.00551 | -0.091 | 189.461
7 | 1.051 | 0.00562 | -0.091 | 186.895
7.5 | 1.045 | 0.00572 | -0.091 | 182.863
8 | 1.028 | 0.00581 | -0.092 | 176.774
8.5 | 0.999 | 0.00595 | -0.092 | 168.022
9 | 0.961 | 0.00606 | -0.092 | 158.477
9.5 | 0.915 | 0.00618 | -0.092 | 148.05
10 | 0.863 | 0.00634 | -0.093 | 136.171
10.5 | 0.807 | 0.00639 | -0.093 | 126.228
11 | 0.749 | 0.00654 | -0.093 | 114.539
11.5 | 0.691 | 0.00662 | -0.093 | 104.369
12 | 0.631 | 0.01445 | -0.093 | 43.641

## 148. Re 20M Mach 0.10 (2)
BIGFOIL.COM POLAR EXPORT
HN-1027
HN-1027 |  |  |  | Cl Max: | 1.4882 | at alpha= | 10.5 | deg
XFOIL ncrit=9 |  |  |  | L/D Max: | 155.722 | at alpha= | 7 | deg
Re: | 20000000 |  |  | Cd Min: | 0.01309 | at alpha= | 10.5 | deg
Mach: | 0.1 |  |  | Cl=0 at alpha= | -3.3986 | deg
|  |  |  | @ Cl=0.1, Cd= | 0.00467
|  |  |  | @ Cl=0.4, Cd= | 0.0047213
|  |  |  | @ Cl=0.6, Cd= | 0.005073
alpha (deg) | Cl | Cd | Cm | Cl/Cd
-11 | -0.8293 | 0.0114 | -0.093 | -72.7456
-10 | -0.7283 | 0.0085 | -0.0919 | -85.6824
-9.5 | -0.6759 | 0.00771 | -0.0913 | -87.6654
-9 | -0.6232 | 0.0071 | -0.0906 | -87.7746
-8.5 | -0.5691 | 0.00661 | -0.0902 | -86.0968
-8 | -0.5144 | 0.0062 | -0.0899 | -82.9677
-7.5 | -0.4593 | 0.00581 | -0.0896 | -79.0534
-7 | -0.4038 | 0.00556 | -0.0895 | -72.6259
-6.5 | -0.3478 | 0.00537 | -0.0894 | -64.7672
-6 | -0.2919 | 0.00522 | -0.0893 | -55.9195
-5.5 | -0.2359 | 0.00511 | -0.0893 | -46.1644
-5 | -0.1798 | 0.00498 | -0.0893 | -36.1044
-4.5 | -0.1238 | 0.0049 | -0.0892 | -25.2653
-4 | -0.0677 | 0.0048 | -0.0892 | -14.1042
-3.5 | -0.0114 | 0.00473 | -0.0892 | -2.4101
-3 | 0.0448 | 0.00467 | -0.0892 | 9.5931
-2.5 | 0.1011 | 0.00467 | -0.0893 | 21.6488
-2 | 0.1569 | 0.00467 | -0.0893 | 33.5974
-1.5 | 0.2127 | 0.00468 | -0.0893 | 45.4487
-1 | 0.2691 | 0.00463 | -0.0894 | 58.121
-0.5 | 0.3248 | 0.00466 | -0.0894 | 69.6996
0 | 0.3803 | 0.0047 | -0.0894 | 80.9149
0.5 | 0.4359 | 0.00476 | -0.0894 | 91.5756
1 | 0.4917 | 0.0048 | -0.0895 | 102.4375
1.5 | 0.5473 | 0.00492 | -0.0895 | 111.2398
2.5 | 0.6575 | 0.00524 | -0.0894 | 125.4771
3 | 0.7118 | 0.00549 | -0.0892 | 129.6539
4 | 0.821 | 0.00598 | -0.0888 | 137.291
4.5 | 0.8757 | 0.0062 | -0.0886 | 141.2419
5 | 0.9297 | 0.00651 | -0.0883 | 142.8111
6 | 1.0385 | 0.00694 | -0.0878 | 149.6398
6.5 | 1.0922 | 0.00715 | -0.0874 | 152.7552
7 | 1.143 | 0.00734 | -0.0864 | 155.7221
7.5 | 1.1962 | 0.00774 | -0.0859 | 154.5478
8 | 1.2484 | 0.00824 | -0.0853 | 151.5049
8.5 | 1.3005 | 0.00874 | -0.0846 | 148.7986
9 | 1.3517 | 0.00931 | -0.0838 | 145.188
9.5 | 1.4018 | 0.01 | -0.0828 | 140.18
10 | 1.4499 | 0.01092 | -0.0815 | 132.7747
10.5 | 1.4882 | 0.01309 | -0.0783 | 113.6898

## 149. Re 20M Mach 0.25 (1)
BIGFOIL.COM POLAR EXPORT
HN-1027
HN-1027 |  |  |  | Cl Max: | 1.039 | at alpha= | 6.5 | deg
JavaFoil+Calcfoil stall+Eppler ext transition |  |  |  | L/D Max: | 186.421 | at alpha= | 5.5 | deg
Re: | 20000000 |  |  | Cd Min: | 0.00517 | at alpha= | 3.5 | deg
Mach: | 0.25 |  |  | Cl=0 at alpha= | -3.5345 | deg
|  |  |  | @ Cl=0.1, Cd= | 0.0061463
|  |  |  | @ Cl=0.4, Cd= | 0.01744
|  |  |  | @ Cl=0.6, Cd= | 0.01744
alpha (deg) | Cl | Cd | Cm | Cl/Cd
-13 | -0.053 | 0.08014 | -0.044 | -0.661
-12.5 | -0.05 | 0.0753 | -0.045 | -0.667
-12 | -0.048 | 0.06984 | -0.046 | -0.682
-11.5 | -0.045 | 0.065 | -0.048 | -0.691
-11 | -0.087 | 0.06382 | -0.046 | -1.356
-10.5 | -0.147 | 0.06014 | -0.047 | -2.44
-10 | -0.192 | 0.0527 | -0.052 | -3.641
-9.5 | -0.25 | 0.02103 | -0.072 | -11.887
-9 | -0.302 | 0.00804 | -0.082 | -37.51
-8.5 | -0.319 | 0.00692 | -0.083 | -46.125
-8 | -0.325 | 0.00667 | -0.083 | -48.696
-7.5 | -0.32 | 0.00647 | -0.084 | -49.446
-7 | -0.305 | 0.00675 | -0.084 | -45.222
-6.5 | -0.281 | 0.00661 | -0.084 | -42.479
-6 | -0.248 | 0.00645 | -0.085 | -38.366
-5.5 | -0.207 | 0.00634 | -0.085 | -32.647
-5 | -0.16 | 0.00624 | -0.086 | -25.663
-4.5 | -0.109 | 0.0062 | -0.086 | -17.526
-4 | -0.054 | 0.00612 | -0.086 | -8.775
-3.5 | 0.004 | 0.00601 | -0.087 | 0.625
-3 | 0.063 | 0.00606 | -0.087 | 10.367
-2.5 | 0.123 | 0.0062 | -0.087 | 19.801
-2 | 0.183 | 0.00605 | -0.088 | 30.267
-1.5 | 0.243 | 0.00741 | -0.088 | 32.83
-1 | 0.303 | 0.00707 | -0.089 | 42.914
-0.5 | 0.363 | 0.00759 | -0.089 | 47.821
0 | 0.423 | 0.00698 | -0.089 | 60.59
0.5 | 0.483 | 0.00651 | -0.09 | 74.12
1 | 0.542 | 0.00615 | -0.09 | 88.169
1.5 | 0.602 | 0.00582 | -0.09 | 103.515
2 | 0.661 | 0.00557 | -0.091 | 118.72
2.5 | 0.72 | 0.00539 | -0.091 | 133.566
3 | 0.779 | 0.00525 | -0.091 | 148.399
3.5 | 0.836 | 0.00517 | -0.091 | 161.653
4 | 0.89 | 0.00526 | -0.092 | 169.217
4.5 | 0.941 | 0.00524 | -0.092 | 179.562
5 | 0.983 | 0.00528 | -0.092 | 186.088
5.5 | 1.015 | 0.00545 | -0.093 | 186.421
6 | 1.035 | 0.00556 | -0.093 | 186.107
6.5 | 1.039 | 0.0057 | -0.093 | 182.401
7 | 1.025 | 0.00582 | -0.094 | 175.994
7.5 | 0.991 | 0.00595 | -0.094 | 166.484
8 | 0.935 | 0.00609 | -0.094 | 153.584
8.5 | 0.86 | 0.00622 | -0.094 | 138.199
9 | 0.767 | 0.00638 | -0.095 | 120.233
9.5 | 0.659 | 0.00653 | -0.095 | 100.986
10 | 0.54 | 0.00668 | -0.095 | 80.878
10.5 | 0.412 | 0.00691 | -0.095 | 59.655
11 | 0.262 | 0.01463 | -0.095 | 17.938
11.5 | 0.102 | 0.01744 | -0.093 | 5.862

## 150. Re 20M Mach 0.25 (2)
BIGFOIL.COM POLAR EXPORT
HN-1027
HN-1027 |  |  |  | Cl Max: | 1.4523 | at alpha= | 10.5 | deg
XFOIL ncrit=9 |  |  |  | L/D Max: | 154.68 | at alpha= | 7 | deg
Re: | 20000000 |  |  | Cd Min: | 0.03669 | at alpha= | 11.5 | deg
Mach: | 0.25 |  |  | Cl=0 at alpha= | -3.3866 | deg
|  |  |  | @ Cl=0.1, Cd= | 0.0046658
|  |  |  | @ Cl=0.4, Cd= | 0.0047076
|  |  |  | @ Cl=0.6, Cd= | 0.0050632
alpha (deg) | Cl | Cd | Cm | Cl/Cd
-8 | -0.5304 | 0.01071 | -0.0966 | -49.5238
-7.5 | -0.4822 | 0.00707 | -0.0951 | -68.2037
-7 | -0.4245 | 0.00616 | -0.0943 | -68.9123
-6.5 | -0.3656 | 0.00561 | -0.0936 | -65.1693
-6 | -0.3064 | 0.0054 | -0.0932 | -56.7407
-5.5 | -0.2476 | 0.00527 | -0.0928 | -46.9829
-5 | -0.1886 | 0.00512 | -0.0925 | -36.8359
-4.5 | -0.1301 | 0.00502 | -0.0923 | -25.9163
-4 | -0.0717 | 0.00486 | -0.0921 | -14.7531
-3.5 | -0.0132 | 0.00475 | -0.0919 | -2.7789
-3 | 0.045 | 0.00468 | -0.0918 | 9.6154
-2 | 0.1611 | 0.00465 | -0.0917 | 34.6452
-1 | 0.2768 | 0.00463 | -0.0917 | 59.784
-0.5 | 0.3343 | 0.00464 | -0.0917 | 72.0474
0 | 0.3913 | 0.0047 | -0.0917 | 83.2553
0.5 | 0.4487 | 0.00475 | -0.0917 | 94.4632
1 | 0.5061 | 0.00482 | -0.0917 | 105
1.5 | 0.5635 | 0.00493 | -0.0917 | 114.3002
3 | 0.7334 | 0.00555 | -0.0911 | 132.1441
3.5 | 0.7904 | 0.00575 | -0.0909 | 137.4609
4 | 0.8467 | 0.00606 | -0.0905 | 139.7195
4.5 | 0.9034 | 0.00632 | -0.0901 | 142.943
5.5 | 1.0168 | 0.00688 | -0.0891 | 147.7907
6 | 1.0737 | 0.00712 | -0.0885 | 150.8006
6.5 | 1.13 | 0.00736 | -0.0877 | 153.5326
7 | 1.1833 | 0.00765 | -0.0862 | 154.6797
7.5 | 1.2385 | 0.00825 | -0.085 | 150.1212
8 | 1.2927 | 0.00899 | -0.0835 | 143.7931
8.5 | 1.3422 | 0.01033 | -0.0811 | 129.9322
9 | 1.3795 | 0.01329 | -0.0765 | 103.7998
10.5 | 1.4523 | 0.02592 | -0.0595 | 56.0301
11 | 1.4428 | 0.03171 | -0.0508 | 45.4998
11.5 | 1.4023 | 0.03669 | -0.0389 | 38.2202

## 151. Re 20M Mach 0.50 (1)
BIGFOIL.COM POLAR EXPORT
HN-1027
HN-1027 |  |  |  | Cl Max: | 2.526 | at alpha= | 20 | deg
JavaFoil+Calcfoil stall+Eppler ext transition |  |  |  | L/D Max: | 177.124 | at alpha= | 4.5 | deg
Re: | 20000000 |  |  | Cd Min: | 0.00544 | at alpha= | 3.5 | deg
Mach: | 0.5 |  |  | Cl=0 at alpha= | -3.5328 | deg
|  |  |  | @ Cl=0.1, Cd= | 0.0062087
|  |  |  | @ Cl=0.4, Cd= | 0.0071569
|  |  |  | @ Cl=0.6, Cd= | 0.006504
alpha (deg) | Cl | Cd | Cm | Cl/Cd
-20 | -0.846 | 0.17661 | -0.049 | -4.787
-19.5 | -0.82 | 0.16392 | -0.048 | -5.005
-19 | -0.795 | 0.15589 | -0.048 | -5.103
-18.5 | -0.771 | 0.14615 | -0.049 | -5.275
-18 | -0.747 | 0.13793 | -0.049 | -5.415
-17.5 | -0.721 | 0.13207 | -0.049 | -5.461
-17 | -0.696 | 0.1262 | -0.049 | -5.516
-16.5 | -0.672 | 0.11685 | -0.049 | -5.748
-16 | -0.647 | 0.10872 | -0.05 | -5.954
-15.5 | -0.621 | 0.1083 | -0.049 | -5.73
-15 | -0.596 | 0.10108 | -0.05 | -5.897
-14.5 | -0.574 | 0.0887 | -0.053 | -6.475
-14 | -0.554 | 0.07709 | -0.058 | -7.19
-13.5 | -0.538 | 0.06291 | -0.064 | -8.551
-13 | -0.53 | 0.04317 | -0.072 | -12.271
-12.5 | -0.469 | 0.07874 | -0.05 | -5.952
-12 | -0.447 | 0.06868 | -0.055 | -6.504
-11.5 | -0.43 | 0.05442 | -0.064 | -7.9
-11 | -0.431 | 0.02781 | -0.077 | -15.485
-10.5 | -0.365 | 0.06509 | -0.048 | -5.61
-10 | -0.34 | 0.06048 | -0.05 | -5.616
-9.5 | -0.32 | 0.04859 | -0.061 | -6.583
-9 | -0.341 | 0.01066 | -0.088 | -32.041
-8.5 | -0.323 | 0.00698 | -0.093 | -46.226
-8 | -0.237 | 0.04688 | -0.053 | -5.048
-7.5 | -0.212 | 0.04154 | -0.059 | -5.109
-7 | -0.226 | 0.00682 | -0.094 | -33.187
-6.5 | -0.194 | 0.00658 | -0.094 | -29.479
-6 | -0.162 | 0.00663 | -0.095 | -24.381
-5.5 | -0.129 | 0.00679 | -0.095 | -18.994
-5 | -0.096 | 0.0066 | -0.096 | -14.597
-4.5 | -0.107 | 0.00647 | -0.096 | -16.507
-4 | -0.057 | 0.00638 | -0.097 | -8.939
-3.5 | 0.004 | 0.00623 | -0.097 | 0.659
-3 | 0.07 | 0.00624 | -0.097 | 11.135
-2.5 | 0.137 | 0.00617 | -0.098 | 22.156
-2 | 0.204 | 0.00628 | -0.098 | 32.535
-1.5 | 0.272 | 0.00617 | -0.099 | 44.039
-1 | 0.339 | 0.00743 | -0.099 | 45.647
-0.5 | 0.406 | 0.00713 | -0.099 | 56.909
0 | 0.473 | 0.00738 | -0.1 | 64.036
0.5 | 0.539 | 0.00685 | -0.1 | 78.809
1 | 0.606 | 0.00647 | -0.1 | 93.643
1.5 | 0.673 | 0.00607 | -0.101 | 110.856
2 | 0.739 | 0.00583 | -0.101 | 126.678
2.5 | 0.804 | 0.00565 | -0.102 | 142.3
3 | 0.869 | 0.00556 | -0.102 | 156.184
3.5 | 0.93 | 0.00544 | -0.102 | 171.135
4 | 0.986 | 0.00562 | -0.103 | 175.431
4.5 | 1.032 | 0.00583 | -0.103 | 177.124
5 | 1.044 | 0.00595 | -0.103 | 175.554
5.5 | 0.963 | 0.00631 | -0.104 | 152.499
6 | 0.638 | 0.00652 | -0.104 | 97.772
6.5 | 0.672 | 0.00653 | -0.104 | 102.913
7 | 0.705 | 0.00696 | -0.105 | 101.367
7.5 | 0.739 | 0.00685 | -0.105 | 107.973
8 | 0.773 | 0.00726 | -0.105 | 106.526
8.5 | 0.792 | 0.01535 | -0.103 | 51.573
9 | 0.841 | 0.00734 | -0.106 | 114.615
9.5 | 0.866 | 0.01581 | -0.105 | 54.762
10 | 0.737 | 0.06696 | -0.059 | 11.006
10.5 | 0.934 | 0.01625 | -0.106 | 57.489
11 | 0.917 | 0.02464 | -0.099 | 37.202
11.5 | 0.827 | 0.07394 | -0.067 | 11.189
12 | 1.004 | 0.02133 | -0.103 | 47.102
12.5 | 0.922 | 0.05879 | -0.083 | 15.691
13 | 0.924 | 0.07724 | -0.074 | 11.967
13.5 | 0.933 | 0.0958 | -0.064 | 9.738
14 | 0.958 | 0.10928 | -0.062 | 8.768
14.5 | 0.989 | 0.11281 | -0.064 | 8.762
15 | 1.018 | 0.118 | -0.066 | 8.627
15.5 | 1.042 | 0.13382 | -0.064 | 7.787
16 | 1.072 | 0.1365 | -0.065 | 7.851
16.5 | 1.101 | 0.14013 | -0.067 | 7.86
17 | 1.131 | 0.14608 | -0.068 | 7.742
17.5 | 1.155 | 0.1635 | -0.067 | 7.067
18 | 1.185 | 0.167 | -0.068 | 7.095
18.5 | 2.368 | 0.17067 | -0.069 | 13.872
19 | 2.423 | 0.18071 | -0.07 | 13.409
19.5 | 2.478 | 0.18685 | -0.071 | 13.261
20 | 2.526 | 0.20234 | -0.07 | 12.482

## 152. Re 20M Mach 0.50 (2)
BIGFOIL.COM POLAR EXPORT
HN-1027
HN-1027 |  |  |  | Cl Max: | 1.2522 | at alpha= | 7.5 | deg
XFOIL ncrit=9 |  |  |  | L/D Max: | 151.66 | at alpha= | 5 | deg
Re: | 20000000 |  |  | Cd Min: | 0.15832 | at alpha= | 12.5 | deg
Mach: | 0.5 |  |  | Cl=0 at alpha= | -99 | deg
|  |  |  | @ Cl=0.1, Cd= | 0.00467
|  |  |  | @ Cl=0.4, Cd= | 0.00467
|  |  |  | @ Cl=0.6, Cd= | 0.0049454
alpha (deg) | Cl | Cd | Cm | Cl/Cd
0 | 0.4402 | 0.00467 | -0.1018 | 94.2612
0.5 | 0.5051 | 0.00477 | -0.1017 | 105.891
1 | 0.5698 | 0.00489 | -0.1015 | 116.5235
1.5 | 0.6352 | 0.00501 | -0.1012 | 126.7864
2 | 0.7003 | 0.00517 | -0.1009 | 135.4545
3 | 0.8297 | 0.00577 | -0.0993 | 143.7955
3.5 | 0.8958 | 0.00606 | -0.0983 | 147.8218
4 | 0.9613 | 0.00647 | -0.0969 | 148.5781
5 | 1.0965 | 0.00723 | -0.0934 | 151.6598
5.5 | 1.1646 | 0.00776 | -0.0908 | 150.0773
6 | 1.2258 | 0.00918 | -0.086 | 133.5294
7.5 | 1.2522 | 0.02884 | -0.054 | 43.4189
8 | 1.2125 | 0.0349 | -0.0416 | 34.7421
8.5 | 1.1694 | 0.04234 | -0.0355 | 27.6193
9 | 1.1294 | 0.05243 | -0.0374 | 21.5411
9.5 | 1.0954 | 0.06605 | -0.0469 | 16.5844
10 | 1.0704 | 0.08332 | -0.0607 | 12.8469
10.5 | 1.0528 | 0.10074 | -0.0714 | 10.4507
11 | 1.0392 | 0.1158 | -0.0807 | 8.9741
11.5 | 1.0301 | 0.13038 | -0.0896 | 7.9008
12 | 1.0258 | 0.1445 | -0.0982 | 7.099
12.5 | 1.0261 | 0.15832 | -0.1063 | 6.4812