## index
index | Re | Mach | Datasource
1 | 50000 | 0 | JavaFoil+Calcfoil stall+Eppler ext transition
2 | 50000 | 0 | XFOIL ncrit=9
3 | 50000 | 0.1 | JavaFoil+Calcfoil stall+Eppler ext transition
4 | 50000 | 0.1 | XFOIL ncrit=9
5 | 50000 | 0.25 | JavaFoil+Calcfoil stall+Eppler ext transition
6 | 50000 | 0.25 | XFOIL ncrit=9
7 | 50000 | 0.5 | JavaFoil+Calcfoil stall+Eppler ext transition
8 | 50000 | 0.5 | XFOIL ncrit=9
9 | 100000 | 0 | JavaFoil+Calcfoil stall+Eppler ext transition
10 | 100000 | 0 | XFOIL ncrit=9
11 | 100000 | 0.1 | JavaFoil+Calcfoil stall+Eppler ext transition
12 | 100000 | 0.1 | XFOIL ncrit=9
13 | 100000 | 0.25 | JavaFoil+Calcfoil stall+Eppler ext transition
14 | 100000 | 0.25 | XFOIL ncrit=9
15 | 100000 | 0.5 | JavaFoil+Calcfoil stall+Eppler ext transition
16 | 100000 | 0.5 | XFOIL ncrit=9
17 | 250000 | 0 | JavaFoil+Calcfoil stall+Eppler ext transition
18 | 250000 | 0 | XFOIL ncrit=9
19 | 250000 | 0.1 | JavaFoil+Calcfoil stall+Eppler ext transition
20 | 250000 | 0.1 | XFOIL ncrit=9
21 | 250000 | 0.25 | JavaFoil+Calcfoil stall+Eppler ext transition
22 | 250000 | 0.25 | XFOIL ncrit=9
23 | 250000 | 0.5 | JavaFoil+Calcfoil stall+Eppler ext transition
24 | 250000 | 0.5 | XFOIL ncrit=9
25 | 500000 | 0 | JavaFoil+Calcfoil stall+Eppler ext transition
26 | 500000 | 0 | XFOIL ncrit=9
27 | 500000 | 0.1 | JavaFoil+Calcfoil stall+Eppler ext transition
28 | 500000 | 0.1 | XFOIL ncrit=9
29 | 500000 | 0.25 | JavaFoil+Calcfoil stall+Eppler ext transition
30 | 500000 | 0.25 | XFOIL ncrit=9
31 | 500000 | 0.5 | JavaFoil+Calcfoil stall+Eppler ext transition
32 | 500000 | 0.5 | XFOIL ncrit=9
33 | 750000 | 0 | JavaFoil+Calcfoil stall+Eppler ext transition
34 | 750000 | 0 | XFOIL ncrit=9
35 | 750000 | 0.1 | JavaFoil+Calcfoil stall+Eppler ext transition
36 | 750000 | 0.1 | XFOIL ncrit=9
37 | 750000 | 0.25 | JavaFoil+Calcfoil stall+Eppler ext transition
38 | 750000 | 0.25 | XFOIL ncrit=9
39 | 750000 | 0.5 | JavaFoil+Calcfoil stall+Eppler ext transition
40 | 750000 | 0.5 | XFOIL ncrit=9
41 | 1000000 | 0 | JavaFoil+Calcfoil stall+Eppler ext transition
42 | 1000000 | 0 | XFOIL ncrit=9
43 | 1000000 | 0.1 | JavaFoil+Calcfoil stall+Eppler ext transition
44 | 1000000 | 0.1 | XFOIL ncrit=9
45 | 1000000 | 0.25 | JavaFoil+Calcfoil stall+Eppler ext transition
46 | 1000000 | 0.25 | XFOIL ncrit=9
47 | 1000000 | 0.5 | JavaFoil+Calcfoil stall+Eppler ext transition
48 | 1000000 | 0.5 | XFOIL ncrit=9
49 | 2000000 | 0 | JavaFoil+Calcfoil stall+Eppler ext transition
50 | 2000000 | 0 | XFOIL ncrit=9
51 | 2000000 | 0.1 | JavaFoil+Calcfoil stall+Eppler ext transition
52 | 2000000 | 0.1 | XFOIL ncrit=9
53 | 2000000 | 0.25 | JavaFoil+Calcfoil stall+Eppler ext transition
54 | 2000000 | 0.25 | XFOIL ncrit=9
55 | 2000000 | 0.5 | JavaFoil+Calcfoil stall+Eppler ext transition
56 | 2000000 | 0.5 | XFOIL ncrit=9
57 | 3000000 | 0 | JavaFoil+Calcfoil stall+Eppler ext transition
58 | 3000000 | 0 | XFOIL ncrit=9
59 | 3000000 | 0.1 | JavaFoil+Calcfoil stall+Eppler ext transition
60 | 3000000 | 0.1 | XFOIL ncrit=9
61 | 3000000 | 0.25 | JavaFoil+Calcfoil stall+Eppler ext transition
62 | 3000000 | 0.25 | XFOIL ncrit=9
63 | 3000000 | 0.5 | JavaFoil+Calcfoil stall+Eppler ext transition
64 | 3000000 | 0.5 | XFOIL ncrit=9
65 | 4000000 | 0 | JavaFoil+Calcfoil stall+Eppler ext transition
66 | 4000000 | 0 | XFOIL ncrit=9
67 | 4000000 | 0.1 | JavaFoil+Calcfoil stall+Eppler ext transition
68 | 4000000 | 0.1 | XFOIL ncrit=9
69 | 4000000 | 0.25 | JavaFoil+Calcfoil stall+Eppler ext transition
70 | 4000000 | 0.25 | XFOIL ncrit=9
71 | 4000000 | 0.5 | JavaFoil+Calcfoil stall+Eppler ext transition
72 | 4000000 | 0.5 | XFOIL ncrit=9
73 | 5000000 | 0 | JavaFoil+Calcfoil stall+Eppler ext transition
74 | 5000000 | 0 | XFOIL ncrit=9
75 | 5000000 | 0.1 | JavaFoil+Calcfoil stall+Eppler ext transition
76 | 5000000 | 0.1 | XFOIL ncrit=9
77 | 5000000 | 0.25 | JavaFoil+Calcfoil stall+Eppler ext transition
78 | 5000000 | 0.25 | XFOIL ncrit=9
79 | 5000000 | 0.5 | JavaFoil+Calcfoil stall+Eppler ext transition
80 | 5000000 | 0.5 | XFOIL ncrit=9
81 | 6000000 | 0 | JavaFoil+Calcfoil stall+Eppler ext transition
82 | 6000000 | 0 | XFOIL ncrit=9
83 | 6000000 | 0.1 | JavaFoil+Calcfoil stall+Eppler ext transition
84 | 6000000 | 0.1 | XFOIL ncrit=9
85 | 6000000 | 0.25 | JavaFoil+Calcfoil stall+Eppler ext transition
86 | 6000000 | 0.25 | XFOIL ncrit=9
87 | 6000000 | 0.5 | JavaFoil+Calcfoil stall+Eppler ext transition
88 | 6000000 | 0.5 | XFOIL ncrit=9
89 | 7000000 | 0 | JavaFoil+Calcfoil stall+Eppler ext transition
90 | 7000000 | 0 | XFOIL ncrit=9
91 | 7000000 | 0.1 | JavaFoil+Calcfoil stall+Eppler ext transition
92 | 7000000 | 0.1 | XFOIL ncrit=9
93 | 7000000 | 0.25 | JavaFoil+Calcfoil stall+Eppler ext transition
94 | 7000000 | 0.25 | XFOIL ncrit=9
95 | 7000000 | 0.5 | JavaFoil+Calcfoil stall+Eppler ext transition
96 | 7000000 | 0.5 | XFOIL ncrit=9
97 | 8000000 | 0 | JavaFoil+Calcfoil stall+Eppler ext transition
98 | 8000000 | 0 | XFOIL ncrit=9
99 | 8000000 | 0.1 | JavaFoil+Calcfoil stall+Eppler ext transition
100 | 8000000 | 0.1 | XFOIL ncrit=9
101 | 8000000 | 0.25 | JavaFoil+Calcfoil stall+Eppler ext transition
102 | 8000000 | 0.25 | XFOIL ncrit=9
103 | 8000000 | 0.5 | JavaFoil+Calcfoil stall+Eppler ext transition
104 | 8000000 | 0.5 | XFOIL ncrit=9
105 | 10000000 | 0 | JavaFoil+Calcfoil stall+Eppler ext transition
106 | 10000000 | 0 | XFOIL ncrit=9
107 | 10000000 | 0.1 | JavaFoil+Calcfoil stall+Eppler ext transition
108 | 10000000 | 0.1 | XFOIL ncrit=9
109 | 10000000 | 0.25 | JavaFoil+Calcfoil stall+Eppler ext transition
110 | 10000000 | 0.25 | XFOIL ncrit=9
111 | 10000000 | 0.5 | JavaFoil+Calcfoil stall+Eppler ext transition
112 | 10000000 | 0.5 | XFOIL ncrit=9
113 | 12000000 | 0 | JavaFoil+Calcfoil stall+Eppler ext transition
114 | 12000000 | 0 | XFOIL ncrit=9
115 | 12000000 | 0.1 | JavaFoil+Calcfoil stall+Eppler ext transition
116 | 12000000 | 0.1 | XFOIL ncrit=9
117 | 12000000 | 0.25 | JavaFoil+Calcfoil stall+Eppler ext transition
118 | 12000000 | 0.25 | XFOIL ncrit=9
119 | 12000000 | 0.5 | JavaFoil+Calcfoil stall+Eppler ext transition
120 | 12000000 | 0.5 | XFOIL ncrit=9
121 | 14000000 | 0 | JavaFoil+Calcfoil stall+Eppler ext transition
122 | 14000000 | 0 | XFOIL ncrit=9
123 | 14000000 | 0.1 | JavaFoil+Calcfoil stall+Eppler ext transition
124 | 14000000 | 0.1 | XFOIL ncrit=9
125 | 14000000 | 0.25 | JavaFoil+Calcfoil stall+Eppler ext transition
126 | 14000000 | 0.25 | XFOIL ncrit=9
127 | 14000000 | 0.5 | JavaFoil+Calcfoil stall+Eppler ext transition
128 | 14000000 | 0.5 | XFOIL ncrit=9
129 | 16000000 | 0 | JavaFoil+Calcfoil stall+Eppler ext transition
130 | 16000000 | 0 | XFOIL ncrit=9
131 | 16000000 | 0.1 | JavaFoil+Calcfoil stall+Eppler ext transition
132 | 16000000 | 0.1 | XFOIL ncrit=9
133 | 16000000 | 0.25 | JavaFoil+Calcfoil stall+Eppler ext transition
134 | 16000000 | 0.25 | XFOIL ncrit=9
135 | 16000000 | 0.5 | JavaFoil+Calcfoil stall+Eppler ext transition
136 | 16000000 | 0.5 | XFOIL ncrit=9
137 | 18000000 | 0 | JavaFoil+Calcfoil stall+Eppler ext transition
138 | 18000000 | 0 | XFOIL ncrit=9
139 | 18000000 | 0.1 | JavaFoil+Calcfoil stall+Eppler ext transition
140 | 18000000 | 0.1 | XFOIL ncrit=9
141 | 18000000 | 0.25 | JavaFoil+Calcfoil stall+Eppler ext transition
142 | 18000000 | 0.25 | XFOIL ncrit=9
143 | 18000000 | 0.5 | JavaFoil+Calcfoil stall+Eppler ext transition
144 | 18000000 | 0.5 | XFOIL ncrit=9
145 | 20000000 | 0 | JavaFoil+Calcfoil stall+Eppler ext transition
146 | 20000000 | 0 | XFOIL ncrit=9
147 | 20000000 | 0.1 | JavaFoil+Calcfoil stall+Eppler ext transition
148 | 20000000 | 0.1 | XFOIL ncrit=9
149 | 20000000 | 0.25 | JavaFoil+Calcfoil stall+Eppler ext transition
150 | 20000000 | 0.25 | XFOIL ncrit=9
151 | 20000000 | 0.5 | JavaFoil+Calcfoil stall+Eppler ext transition
152 | 20000000 | 0.5 | XFOIL ncrit=9

## 1. Re 50k Mach 0.00 (1)
BIGFOIL.COM POLAR EXPORT
Sipkill
Sipkill 1.7/10 |  |  |  | Cl Max: | 1.012 | at alpha= | 12.5 | deg
JavaFoil+Calcfoil stall+Eppler ext transition |  |  |  | L/D Max: | 41.211 | at alpha= | 6.5 | deg
Re: | 50000 |  |  | Cd Min: | 0.01232 | at alpha= | -1 | deg
Mach: | 0 |  |  | Cl=0 at alpha= | -0.88136 | deg
|  |  |  | @ Cl=0.1, Cd= | 0.013267
|  |  |  | @ Cl=0.4, Cd= | 0.016347
|  |  |  | @ Cl=0.6, Cd= | 0.01866
alpha (deg) | Cl | Cd | Cm | Cl/Cd
-16.5 | -0.56 | 0.28712 | 0.005 | -1.951
-16 | -0.582 | 0.26384 | 0.005 | -2.206
-15.5 | -0.603 | 0.24794 | 0.004 | -2.434
-15 | -0.624 | 0.22874 | 0.004 | -2.729
-14.5 | -0.644 | 0.21385 | 0.004 | -3.01
-14 | -0.662 | 0.19304 | 0.004 | -3.428
-13.5 | -0.678 | 0.18313 | 0.004 | -3.701
-13 | -0.691 | 0.1594 | 0.004 | -4.336
-12.5 | -0.702 | 0.14854 | 0.004 | -4.724
-12 | -0.709 | 0.13903 | 0.003 | -5.099
-11.5 | -0.712 | 0.12908 | 0.003 | -5.519
-11 | -0.712 | 0.11629 | 0.003 | -6.12
-10.5 | -0.707 | 0.10864 | 0.003 | -6.505
-10 | -0.697 | 0.0974 | 0.003 | -7.159
-9.5 | -0.683 | 0.09095 | 0.002 | -7.512
-9 | -0.665 | 0.08451 | 0.002 | -7.864
-8.5 | -0.639 | 0.07913 | 0.002 | -8.078
-8 | -0.608 | 0.07236 | 0.002 | -8.405
-7.5 | -0.575 | 0.06602 | 0.001 | -8.708
-7 | -0.54 | 0.06079 | 0.001 | -8.875
-6.5 | -0.502 | 0.0566 | 0.001 | -8.87
-6 | -0.463 | 0.05295 | 0.001 | -8.74
-5.5 | -0.422 | 0.04914 | 0 | -8.587
-5 | -0.38 | 0.04644 | 0 | -8.176
-4.5 | -0.336 | 0.04374 | 0 | -7.687
-4 | -0.292 | 0.04142 | -0.001 | -7.045
-3.5 | -0.247 | 0.03938 | -0.001 | -6.261
-3 | -0.201 | 0.03746 | -0.001 | -5.364
-2.5 | -0.19 | 0.01575 | -0.003 | -12.058
-2 | -0.132 | 0.01368 | -0.004 | -9.623
-1.5 | -0.073 | 0.0135 | -0.005 | -5.416
-1 | -0.014 | 0.01232 | -0.006 | -1.156
-0.5 | 0.045 | 0.01324 | -0.006 | 3.378
0 | 0.105 | 0.01327 | -0.007 | 7.876
0.5 | 0.164 | 0.0134 | -0.008 | 12.242
1 | 0.224 | 0.01517 | -0.008 | 14.738
1.5 | 0.283 | 0.01563 | -0.009 | 18.107
2 | 0.342 | 0.01684 | -0.01 | 20.338
2.5 | 0.402 | 0.01633 | -0.011 | 24.608
3 | 0.461 | 0.01748 | -0.011 | 26.383
3.5 | 0.52 | 0.01794 | -0.012 | 28.995
4 | 0.579 | 0.01845 | -0.013 | 31.393
4.5 | 0.637 | 0.01903 | -0.013 | 33.5
5 | 0.695 | 0.02001 | -0.014 | 34.729
5.5 | 0.751 | 0.01874 | -0.015 | 40.097
6 | 0.807 | 0.02007 | -0.016 | 40.195
6.5 | 0.861 | 0.0209 | -0.016 | 41.211
7 | 0.89 | 0.02482 | -0.017 | 35.855
7.5 | 0.779 | 0.05588 | -0.009 | 13.935
8 | 0.815 | 0.06072 | -0.009 | 13.43
8.5 | 0.853 | 0.06505 | -0.009 | 13.11
9 | 0.888 | 0.06963 | -0.009 | 12.758
9.5 | 0.922 | 0.07505 | -0.009 | 12.279
10 | 0.953 | 0.08156 | -0.009 | 11.681
10.5 | 0.978 | 0.0887 | -0.009 | 11.03
11 | 0.995 | 0.09399 | -0.009 | 10.583
11.5 | 1.006 | 0.0998 | -0.01 | 10.078
12 | 1.011 | 0.10866 | -0.01 | 9.309
12.5 | 1.012 | 0.12077 | -0.01 | 8.379
13 | 1.007 | 0.12951 | -0.01 | 7.773
13.5 | 0.997 | 0.14025 | -0.01 | 7.107
14 | 0.982 | 0.1534 | -0.01 | 6.402
14.5 | 0.963 | 0.1609 | -0.01 | 5.985
15 | 0.941 | 0.17779 | -0.01 | 5.29
15.5 | 0.915 | 0.18799 | -0.01 | 4.867
16 | 0.887 | 0.20176 | -0.01 | 4.396
16.5 | 0.857 | 0.22279 | -0.01 | 3.846
17 | 0.826 | 0.23287 | -0.01 | 3.545
17.5 | 0.793 | 0.24795 | -0.01 | 3.2

## 2. Re 50k Mach 0.00 (2)
BIGFOIL.COM POLAR EXPORT
Sipkill
Sipkill 1.7/10 |  |  |  | Cl Max: | 1.0145 | at alpha= | 9.5 | deg
XFOIL ncrit=9 |  |  |  | L/D Max: | 31.1536 | at alpha= | 7 | deg
Re: | 50000 |  |  | Cd Min: | 0.25622 | at alpha= | -19.5 | deg
Mach: | 0 |  |  | Cl=0 at alpha= | 0.26901 | deg
|  |  |  | @ Cl=0.1, Cd= | 0.023916
|  |  |  | @ Cl=0.4, Cd= | 0.027362
|  |  |  | @ Cl=0.6, Cd= | 0.029255
alpha (deg) | Cl | Cd | Cm | Cl/Cd
-20 | -0.7587 | 0.25158 | 0.06 | -3.0157
-19.5 | -0.7583 | 0.25622 | 0.0531 | -2.9596
-19 | -0.7235 | 0.23678 | 0.0533 | -3.0556
-18.5 | -0.7069 | 0.23077 | 0.0497 | -3.0632
-18 | -0.7001 | 0.2296 | 0.0441 | -3.0492
-17.5 | -0.6787 | 0.21922 | 0.0417 | -3.096
-17 | -0.6598 | 0.21204 | 0.0391 | -3.1117
-16.5 | -0.6617 | 0.21274 | 0.0329 | -3.1104
-16 | -0.6297 | 0.1991 | 0.0325 | -3.1627
-15.5 | -0.6264 | 0.19647 | 0.0277 | -3.1883
-15 | -0.603 | 0.18625 | 0.0261 | -3.2376
-14.5 | -0.5962 | 0.18178 | 0.0223 | -3.2798
-14 | -0.5768 | 0.17294 | 0.0204 | -3.3353
-13.5 | -0.5861 | 0.17105 | 0.0154 | -3.4265
-13 | -0.559 | 0.16068 | 0.0149 | -3.479
-12.5 | -0.5427 | 0.15253 | 0.0132 | -3.558
-12 | -0.5394 | 0.14622 | 0.0103 | -3.689
-11.5 | -0.55 | 0.14243 | 0.0064 | -3.8615
-11 | -0.5427 | 0.13528 | 0.0047 | -4.0117
-10.5 | -0.5066 | 0.1249 | 0.0062 | -4.056
-10 | -0.5035 | 0.11868 | 0.0048 | -4.2425
-9.5 | -0.5047 | 0.11231 | 0.0034 | -4.4938
-9 | -0.4956 | 0.10583 | 0.0036 | -4.683
-8.5 | -0.4983 | 0.10019 | 0.004 | -4.9736
-8 | -0.4621 | 0.09202 | 0.0068 | -5.0217
-7.5 | -0.4475 | 0.08555 | 0.0088 | -5.2309
-7 | -0.4462 | 0.08069 | 0.0128 | -5.5298
-6 | -0.5348 | 0.05124 | -0.0193 | -10.4372
-5.5 | -0.5175 | 0.04299 | -0.0161 | -12.0377
-5 | -0.4924 | 0.03759 | -0.0118 | -13.0992
-4.5 | -0.4626 | 0.03304 | -0.0075 | -14.0012
-4 | -0.4268 | 0.02944 | -0.0037 | -14.4973
-3.5 | -0.3875 | 0.02665 | -0.0007 | -14.5403
-3 | -0.0731 | 0.01896 | -0.0349 | -3.8555
-2.5 | -0.0631 | 0.01876 | -0.0295 | -3.3635
-2 | -0.0695 | 0.01903 | -0.0214 | -3.6521
-1.5 | -0.0752 | 0.01946 | -0.0135 | -3.8643
-1 | -0.0723 | 0.01996 | -0.0071 | -3.6222
-0.5 | -0.062 | 0.02059 | -0.002 | -3.0112
0 | -0.0467 | 0.02138 | 0.0021 | -2.1843
0.5 | 0.0401 | 0.023 | -0.0075 | 1.7435
1 | 0.15 | 0.02468 | -0.0204 | 6.0778
1.5 | 0.2439 | 0.02599 | -0.0294 | 9.3844
2 | 0.3506 | 0.02696 | -0.0396 | 13.0045
2.5 | 0.4355 | 0.02765 | -0.0446 | 15.7505
3 | 0.5153 | 0.02798 | -0.0472 | 18.4167
3.5 | 0.5594 | 0.02897 | -0.0442 | 19.3096
4 | 0.6135 | 0.02935 | -0.0415 | 20.9029
4.5 | 0.6564 | 0.02989 | -0.037 | 21.9605
5 | 0.7014 | 0.02993 | -0.0319 | 23.4347
5.5 | 0.7508 | 0.02924 | -0.0264 | 25.6772
6 | 0.7919 | 0.0292 | -0.0207 | 27.1199
6.5 | 0.8387 | 0.02852 | -0.0149 | 29.4074
7 | 0.8723 | 0.028 | -0.0079 | 31.1536
7.5 | 0.8933 | 0.0292 | -0.0007 | 30.5925
8 | 0.9182 | 0.03304 | 0.0045 | 27.7906
8.5 | 0.9577 | 0.03739 | 0.0072 | 25.6138
9 | 0.99 | 0.04291 | 0.0104 | 23.0715
9.5 | 1.0145 | 0.04877 | 0.0135 | 20.8017
10 | 1.0082 | 0.05659 | 0.0182 | 17.8159
10.5 | 0.9794 | 0.06514 | 0.0223 | 15.0353
11 | 0.9298 | 0.0743 | 0.0248 | 12.5141
11.5 | 0.8877 | 0.08597 | 0.0221 | 10.3257
12 | 0.6734 | 0.13865 | -0.0223 | 4.8568
12.5 | 0.6769 | 0.14721 | -0.0246 | 4.5982
13 | 0.6824 | 0.15441 | -0.0262 | 4.4194
13.5 | 0.6961 | 0.16257 | -0.0277 | 4.2818
14 | 0.712 | 0.17104 | -0.0292 | 4.1628
14.5 | 0.7204 | 0.17799 | -0.0312 | 4.0474

## 3. Re 50k Mach 0.10 (1)
BIGFOIL.COM POLAR EXPORT
Sipkill
Sipkill 1.7/10 |  |  |  | Cl Max: | 1.006 | at alpha= | 12 | deg
JavaFoil+Calcfoil stall+Eppler ext transition |  |  |  | L/D Max: | 41.355 | at alpha= | 6.5 | deg
Re: | 50000 |  |  | Cd Min: | 0.01233 | at alpha= | -1 | deg
Mach: | 0.1 |  |  | Cl=0 at alpha= | -0.88136 | deg
|  |  |  | @ Cl=0.1, Cd= | 0.013247
|  |  |  | @ Cl=0.4, Cd= | 0.016376
|  |  |  | @ Cl=0.6, Cd= | 0.0187
alpha (deg) | Cl | Cd | Cm | Cl/Cd
-16 | -0.539 | 0.27531 | 0.004 | -1.957
-15.5 | -0.563 | 0.26891 | 0.004 | -2.095
-15 | -0.588 | 0.24461 | 0.004 | -2.402
-14.5 | -0.611 | 0.22029 | 0.004 | -2.772
-14 | -0.632 | 0.20243 | 0.004 | -3.124
-13.5 | -0.652 | 0.18084 | 0.004 | -3.605
-13 | -0.669 | 0.17053 | 0.004 | -3.923
-12.5 | -0.683 | 0.15752 | 0.004 | -4.337
-12 | -0.694 | 0.14103 | 0.003 | -4.919
-11.5 | -0.7 | 0.13171 | 0.003 | -5.317
-11 | -0.702 | 0.11872 | 0.003 | -5.917
-10.5 | -0.7 | 0.10796 | 0.003 | -6.485
-10 | -0.693 | 0.10099 | 0.003 | -6.86
-9.5 | -0.681 | 0.09371 | 0.002 | -7.263
-9 | -0.663 | 0.08652 | 0.002 | -7.667
-8.5 | -0.639 | 0.07831 | 0.002 | -8.159
-8 | -0.609 | 0.07371 | 0.002 | -8.258
-7.5 | -0.576 | 0.06692 | 0.001 | -8.605
-7 | -0.541 | 0.06151 | 0.001 | -8.792
-6.5 | -0.504 | 0.05718 | 0.001 | -8.807
-6 | -0.464 | 0.05338 | 0.001 | -8.698
-5.5 | -0.424 | 0.04946 | 0 | -8.565
-5 | -0.381 | 0.0465 | 0 | -8.199
-4.5 | -0.338 | 0.04384 | 0 | -7.704
-4 | -0.293 | 0.04146 | -0.001 | -7.07
-3.5 | -0.248 | 0.03941 | -0.001 | -6.285
-3 | -0.202 | 0.03753 | -0.001 | -5.378
-2.5 | -0.155 | 0.03575 | -0.002 | -4.346
-2 | -0.132 | 0.01367 | -0.004 | -9.682
-1.5 | -0.073 | 0.01348 | -0.005 | -5.449
-1 | -0.014 | 0.01233 | -0.006 | -1.16
-0.5 | 0.045 | 0.01321 | -0.006 | 3.404
0 | 0.105 | 0.01325 | -0.007 | 7.932
0.5 | 0.165 | 0.01337 | -0.008 | 12.329
1 | 0.225 | 0.01518 | -0.008 | 14.798
1.5 | 0.284 | 0.01563 | -0.009 | 18.196
2 | 0.344 | 0.01688 | -0.01 | 20.397
2.5 | 0.404 | 0.01634 | -0.011 | 24.718
3 | 0.464 | 0.01753 | -0.011 | 26.437
3.5 | 0.523 | 0.018 | -0.012 | 29.046
4 | 0.582 | 0.01852 | -0.013 | 31.43
4.5 | 0.641 | 0.01911 | -0.014 | 33.515
5 | 0.698 | 0.02011 | -0.014 | 34.723
5.5 | 0.755 | 0.0188 | -0.015 | 40.147
6 | 0.811 | 0.02015 | -0.016 | 40.23
6.5 | 0.865 | 0.02092 | -0.016 | 41.355
7 | 0.892 | 0.02505 | -0.017 | 35.604
7.5 | 0.782 | 0.05613 | -0.009 | 13.93
8 | 0.818 | 0.06096 | -0.009 | 13.427
8.5 | 0.856 | 0.06535 | -0.009 | 13.093
9 | 0.891 | 0.0703 | -0.009 | 12.671
9.5 | 0.924 | 0.07613 | -0.009 | 12.133
10 | 0.954 | 0.08303 | -0.009 | 11.493
10.5 | 0.979 | 0.08788 | -0.009 | 11.14
11 | 0.994 | 0.09357 | -0.009 | 10.619
11.5 | 1.003 | 0.10258 | -0.01 | 9.776
12 | 1.006 | 0.1122 | -0.01 | 8.967
12.5 | 1.004 | 0.12037 | -0.01 | 8.337
13 | 0.995 | 0.12905 | -0.01 | 7.712
13.5 | 0.981 | 0.13966 | -0.01 | 7.028
14 | 0.963 | 0.15359 | -0.01 | 6.269
14.5 | 0.94 | 0.17183 | -0.01 | 5.468
15 | 0.912 | 0.18175 | -0.01 | 5.02
15.5 | 0.882 | 0.19487 | -0.01 | 4.528
16 | 0.85 | 0.21508 | -0.01 | 3.951
16.5 | 0.815 | 0.23081 | -0.01 | 3.532
17 | 0.78 | 0.24807 | -0.01 | 3.143

## 4. Re 50k Mach 0.10 (2)
BIGFOIL.COM POLAR EXPORT
Sipkill
Sipkill 1.7/10 |  |  |  | Cl Max: | 1.013 | at alpha= | 9.5 | deg
XFOIL ncrit=9 |  |  |  | L/D Max: | 30.913 | at alpha= | 7 | deg
Re: | 50000 |  |  | Cd Min: | 0.25397 | at alpha= | -19.5 | deg
Mach: | 0.1 |  |  | Cl=0 at alpha= | 0.25426 | deg
|  |  |  | @ Cl=0.1, Cd= | 0.023972
|  |  |  | @ Cl=0.4, Cd= | 0.027314
|  |  |  | @ Cl=0.6, Cd= | 0.029648
alpha (deg) | Cl | Cd | Cm | Cl/Cd
-20 | -0.7621 | 0.25315 | 0.0602 | -3.0105
-19.5 | -0.7569 | 0.25397 | 0.0541 | -2.9803
-19 | -0.7254 | 0.2374 | 0.0538 | -3.0556
-18.5 | -0.7091 | 0.23158 | 0.0501 | -3.062
-18 | -0.7036 | 0.23123 | 0.0441 | -3.0429
-17.5 | -0.6792 | 0.2194 | 0.0423 | -3.0957
-17 | -0.6615 | 0.21275 | 0.0394 | -3.1093
-16.5 | -0.6653 | 0.21432 | 0.033 | -3.1042
-16 | -0.6307 | 0.19963 | 0.0328 | -3.1593
-15.5 | -0.6297 | 0.19785 | 0.0276 | -3.1827
-15 | -0.6029 | 0.18661 | 0.0264 | -3.2308
-14.5 | -0.5991 | 0.18296 | 0.0222 | -3.2745
-14 | -0.5763 | 0.1733 | 0.0207 | -3.3254
-13.5 | -0.5892 | 0.17223 | 0.0152 | -3.421
-13 | -0.5614 | 0.16165 | 0.0147 | -3.4729
-12.5 | -0.5422 | 0.15298 | 0.0134 | -3.5443
-12 | -0.5356 | 0.14626 | 0.0107 | -3.662
-11.5 | -0.5533 | 0.14347 | 0.0061 | -3.8566
-11 | -0.5191 | 0.13254 | 0.007 | -3.9166
-10.5 | -0.5053 | 0.12534 | 0.0063 | -4.0314
-10 | -0.5061 | 0.1195 | 0.0046 | -4.2351
-9.5 | -0.4953 | 0.11201 | 0.004 | -4.4219
-9 | -0.4989 | 0.10663 | 0.0033 | -4.6788
-8 | -0.4637 | 0.09263 | 0.0067 | -5.0059
-7.5 | -0.4445 | 0.0858 | 0.0088 | -5.1807
-7 | -0.4356 | 0.08036 | 0.0124 | -5.4206
-6 | -0.5344 | 0.05175 | -0.0196 | -10.3266
-5.5 | -0.5185 | 0.04349 | -0.0165 | -11.9223
-5 | -0.4942 | 0.03803 | -0.0122 | -12.995
-4.5 | -0.4653 | 0.03343 | -0.0077 | -13.9186
-4 | -0.43 | 0.02975 | -0.0038 | -14.4538
-3.5 | -0.3911 | 0.02691 | -0.0007 | -14.5336
-3 | -0.0731 | 0.01904 | -0.0351 | -3.8393
-2.5 | -0.064 | 0.01884 | -0.0296 | -3.397
-2 | -0.071 | 0.01912 | -0.0214 | -3.7134
-1.5 | -0.0766 | 0.01955 | -0.0135 | -3.9182
-1 | -0.0735 | 0.02005 | -0.0071 | -3.6658
-0.5 | -0.0631 | 0.02068 | -0.002 | -3.0513
0 | -0.0478 | 0.02147 | 0.0021 | -2.2264
0.5 | 0.0462 | 0.02316 | -0.0087 | 1.9948
1 | 0.1548 | 0.0248 | -0.0213 | 6.2419
1.5 | 0.2486 | 0.0261 | -0.0302 | 9.5249
2 | 0.3654 | 0.02697 | -0.0419 | 13.5484
2.5 | 0.4408 | 0.02772 | -0.0452 | 15.9019
3 | 0.5101 | 0.02832 | -0.0463 | 18.012
3.5 | 0.5645 | 0.029 | -0.0444 | 19.4655
4 | 0.6089 | 0.02981 | -0.0408 | 20.426
4.5 | 0.6629 | 0.02979 | -0.0369 | 22.2524
5 | 0.7085 | 0.02973 | -0.0317 | 23.8311
5.5 | 0.7487 | 0.0298 | -0.0259 | 25.1242
6 | 0.7987 | 0.02902 | -0.0203 | 27.5224
6.5 | 0.8399 | 0.02885 | -0.0143 | 29.1127
7 | 0.8736 | 0.02826 | -0.007 | 30.913
7.5 | 0.8947 | 0.02968 | 0.0002 | 30.1449
8 | 0.9217 | 0.03362 | 0.0052 | 27.4152
8.5 | 0.9592 | 0.03809 | 0.0082 | 25.1825
9 | 0.9904 | 0.04381 | 0.0113 | 22.6067
9.5 | 1.013 | 0.0498 | 0.0146 | 20.3414
10 | 1.0024 | 0.05775 | 0.0193 | 17.3576
10.5 | 0.9699 | 0.06636 | 0.0232 | 14.6157
11 | 0.9213 | 0.07563 | 0.025 | 12.1817
12 | 0.7135 | 0.12963 | -0.0114 | 5.5041
12.5 | 0.6768 | 0.14775 | -0.0247 | 4.5807
13 | 0.6829 | 0.15501 | -0.0264 | 4.4055
13.5 | 0.6971 | 0.16324 | -0.0278 | 4.2704
14 | 0.7133 | 0.17178 | -0.0293 | 4.1524
14.5 | 0.7221 | 0.17879 | -0.0313 | 4.0388

## 5. Re 50k Mach 0.25 (1)
BIGFOIL.COM POLAR EXPORT
Sipkill
Sipkill 1.7/10 |  |  |  | Cl Max: | 0.978 | at alpha= | 11 | deg
JavaFoil+Calcfoil stall+Eppler ext transition |  |  |  | L/D Max: | 40.649 | at alpha= | 6 | deg
Re: | 50000 |  |  | Cd Min: | 0.01302 | at alpha= | -0.5 | deg
Mach: | 0.25 |  |  | Cl=0 at alpha= | -0.87705 | deg
|  |  |  | @ Cl=0.1, Cd= | 0.013037
|  |  |  | @ Cl=0.4, Cd= | 0.016625
|  |  |  | @ Cl=0.6, Cd= | 0.33359
alpha (deg) | Cl | Cd | Cm | Cl/Cd
-14.5 | -0.295 | 0.43863 | 0.004 | -0.673
-14 | -0.359 | 0.37382 | 0.004 | -0.959
-13.5 | -0.417 | 0.27729 | 0.003 | -1.502
-13 | -0.469 | 0.25383 | 0.003 | -1.85
-12.5 | -0.517 | 0.21471 | 0.003 | -2.409
-12 | -0.559 | 0.18192 | 0.003 | -3.073
-11.5 | -0.594 | 0.16349 | 0.003 | -3.633
-11 | -0.621 | 0.1436 | 0.003 | -4.327
-10.5 | -0.641 | 0.12715 | 0.003 | -5.039
-10 | -0.652 | 0.11426 | 0.003 | -5.705
-9.5 | -0.654 | 0.10484 | 0.002 | -6.242
-9 | -0.649 | 0.0932 | 0.002 | -6.966
-8.5 | -0.633 | 0.08588 | 0.002 | -7.368
-8 | -0.607 | 0.07746 | 0.002 | -7.842
-7.5 | -0.578 | 0.07069 | 0.001 | -8.183
-7 | -0.546 | 0.06417 | 0.001 | -8.508
-6.5 | -0.511 | 0.0592 | 0.001 | -8.623
-6 | -0.472 | 0.05474 | 0.001 | -8.629
-5.5 | -0.432 | 0.05048 | 0 | -8.559
-5 | -0.39 | 0.04739 | 0 | -8.223
-4.5 | -0.346 | 0.04451 | 0 | -7.767
-4 | -0.3 | 0.04203 | -0.001 | -7.148
-3.5 | -0.254 | 0.03978 | -0.001 | -6.385
-3 | -0.207 | 0.0379 | -0.001 | -5.46
-2.5 | -0.159 | 0.03608 | -0.002 | -4.42
-2 | -0.136 | 0.01338 | -0.004 | -10.155
-1.5 | -0.075 | 0.01315 | -0.005 | -5.741
-1 | -0.015 | 0.01326 | -0.006 | -1.108
-0.5 | 0.046 | 0.01302 | -0.007 | 3.548
0 | 0.108 | 0.01304 | -0.007 | 8.279
0.5 | 0.169 | 0.01319 | -0.008 | 12.845
1 | 0.231 | 0.01525 | -0.009 | 15.141
1.5 | 0.292 | 0.01568 | -0.009 | 18.638
2 | 0.354 | 0.01707 | -0.01 | 20.718
2.5 | 0.415 | 0.01648 | -0.011 | 25.175
3 | 0.476 | 0.01781 | -0.012 | 26.746
3.5 | 0.537 | 0.01831 | -0.012 | 29.337
4 | 0.598 | 0.01889 | -0.013 | 31.647
4.5 | 0.658 | 0.01954 | -0.014 | 33.666
5 | 0.717 | 0.02062 | -0.015 | 34.755
5.5 | 0.775 | 0.01961 | -0.015 | 39.508
6 | 0.831 | 0.02045 | -0.016 | 40.649
6.5 | 0.864 | 0.02474 | -0.016 | 34.917
7 | 0.901 | 0.02663 | -0.017 | 33.832
7.5 | 0.797 | 0.0577 | -0.009 | 13.817
8 | 0.834 | 0.06232 | -0.009 | 13.381
8.5 | 0.87 | 0.06742 | -0.009 | 12.897
9 | 0.902 | 0.07279 | -0.009 | 12.396
9.5 | 0.932 | 0.07961 | -0.009 | 11.705
10 | 0.958 | 0.08682 | -0.009 | 11.029
10.5 | 0.975 | 0.09451 | -0.009 | 10.318
11 | 0.978 | 0.10197 | -0.009 | 9.592
11.5 | 0.972 | 0.11388 | -0.01 | 8.534
12 | 0.955 | 0.12436 | -0.01 | 7.682
12.5 | 0.929 | 0.13503 | -0.01 | 6.881
13 | 0.893 | 0.15296 | -0.01 | 5.838
13.5 | 0.847 | 0.17452 | -0.01 | 4.854
14 | 0.793 | 0.19301 | -0.009 | 4.106
14.5 | 0.73 | 0.22154 | -0.009 | 3.297
15 | 0.661 | 0.25455 | -0.009 | 2.599
15.5 | 0.587 | 0.29219 | -0.009 | 2.009
16 | 0.507 | 0.33359 | -0.009 | 1.521

## 6. Re 50k Mach 0.25 (2)
BIGFOIL.COM POLAR EXPORT
Sipkill
Sipkill 1.7/10 |  |  |  | Cl Max: | 0.9848 | at alpha= | 9 | deg
XFOIL ncrit=9 |  |  |  | L/D Max: | 30.0305 | at alpha= | 7 | deg
Re: | 50000 |  |  | Cd Min: | 0.26363 | at alpha= | -20 | deg
Mach: | 0.25 |  |  | Cl=0 at alpha= | 0.17078 | deg
|  |  |  | @ Cl=0.1, Cd= | 0.024282
|  |  |  | @ Cl=0.4, Cd= | 0.027695
|  |  |  | @ Cl=0.6, Cd= | 0.03021
alpha (deg) | Cl | Cd | Cm | Cl/Cd
-20 | -0.7836 | 0.26363 | 0.0614 | -2.9723
-19.5 | -0.7565 | 0.24849 | 0.0598 | -3.0444
-19 | -0.7373 | 0.24137 | 0.0564 | -3.0546
-18.5 | -0.7238 | 0.23749 | 0.0515 | -3.0477
-18 | -0.7204 | 0.23848 | 0.0452 | -3.0208
-17.5 | -0.6862 | 0.22209 | 0.0449 | -3.0897
-17 | -0.6746 | 0.21829 | 0.0402 | -3.0904
-16.5 | -0.6556 | 0.20981 | 0.0372 | -3.1247
-16 | -0.6389 | 0.20341 | 0.034 | -3.1409
-15.5 | -0.6336 | 0.19975 | 0.029 | -3.172
-15 | -0.6065 | 0.18938 | 0.0277 | -3.2026
-14.5 | -0.6171 | 0.19016 | 0.0216 | -3.2452
-14 | -0.5797 | 0.17638 | 0.0215 | -3.2867
-13.5 | -0.5647 | 0.16887 | 0.019 | -3.344
-13 | -0.5779 | 0.16775 | 0.0137 | -3.445
-12.5 | -0.5488 | 0.15691 | 0.0131 | -3.4975
-12 | -0.5297 | 0.14833 | 0.0117 | -3.5711
-11.5 | -0.5183 | 0.14118 | 0.0098 | -3.6712
-11 | -0.5112 | 0.13471 | 0.0079 | -3.7948
-10.5 | -0.5148 | 0.12939 | 0.0055 | -3.9787
-10 | -0.4979 | 0.12105 | 0.0049 | -4.1132
-9.5 | -0.4816 | 0.11371 | 0.0048 | -4.2353
-9 | -0.4698 | 0.10681 | 0.0049 | -4.3985
-8.5 | -0.466 | 0.10092 | 0.0054 | -4.6175
-8 | -0.4577 | 0.09441 | 0.0064 | -4.848
-7.5 | -0.4399 | 0.08787 | 0.0085 | -5.0063
-7 | -0.4133 | 0.08102 | 0.0114 | -5.1012
-6 | -0.5299 | 0.05435 | -0.0211 | -9.7498
-5.5 | -0.5223 | 0.04617 | -0.0184 | -11.3125
-5 | -0.5024 | 0.04044 | -0.0139 | -12.4233
-4.5 | -0.479 | 0.0356 | -0.009 | -13.4551
-4 | -0.4475 | 0.03152 | -0.0046 | -14.1973
-3.5 | -0.4101 | 0.02835 | -0.001 | -14.4656
-3 | -0.0732 | 0.01948 | -0.0364 | -3.7577
-2.5 | -0.0691 | 0.01931 | -0.0302 | -3.5785
-2 | -0.079 | 0.01962 | -0.0216 | -4.0265
-1.5 | -0.084 | 0.02003 | -0.0138 | -4.1937
-1 | -0.0802 | 0.02053 | -0.0073 | -3.9065
-0.5 | -0.0694 | 0.02117 | -0.0022 | -3.2782
0 | -0.0388 | 0.02214 | -0.0009 | -1.7525
0.5 | 0.0748 | 0.02393 | -0.0148 | 3.1258
1 | 0.1842 | 0.02546 | -0.0269 | 7.2349
1.5 | 0.2757 | 0.0267 | -0.0347 | 10.3258
2 | 0.384 | 0.02755 | -0.0442 | 13.9383
2.5 | 0.4613 | 0.02825 | -0.047 | 16.3292
3 | 0.5169 | 0.0292 | -0.0457 | 17.7021
3.5 | 0.5793 | 0.02965 | -0.0441 | 19.5379
4 | 0.6185 | 0.03071 | -0.0396 | 20.14
4.5 | 0.664 | 0.03128 | -0.0349 | 21.2276
5 | 0.7138 | 0.03113 | -0.0295 | 22.9296
5.5 | 0.7655 | 0.0305 | -0.0236 | 25.0984
6 | 0.815 | 0.02999 | -0.0175 | 27.1757
6.5 | 0.8567 | 0.02954 | -0.0103 | 29.0014
7 | 0.8856 | 0.02949 | -0.0023 | 30.0305
7.5 | 0.906 | 0.0324 | 0.0046 | 27.963
8 | 0.9378 | 0.03699 | 0.0089 | 25.3528
8.5 | 0.9656 | 0.04215 | 0.0128 | 22.9087
9 | 0.9848 | 0.04869 | 0.0165 | 20.2259
9.5 | 0.9745 | 0.05576 | 0.0211 | 17.4767
10 | 0.9697 | 0.06329 | 0.0242 | 15.3215
10.5 | 0.9272 | 0.07189 | 0.0268 | 12.8975
11 | 0.7668 | 0.10013 | 0.0062 | 7.658
11.5 | 0.7557 | 0.11311 | 0.0012 | 6.6811
12.5 | 0.6768 | 0.15065 | -0.0253 | 4.4925
13 | 0.6867 | 0.15832 | -0.027 | 4.3374
13.5 | 0.7032 | 0.16689 | -0.0285 | 4.2136
14 | 0.7215 | 0.17587 | -0.0301 | 4.1025

## 7. Re 50k Mach 0.50 (1)
BIGFOIL.COM POLAR EXPORT
Sipkill
Sipkill 1.7/10 |  |  |  | Cl Max: | 1.145 | at alpha= | 20 | deg
JavaFoil+Calcfoil stall+Eppler ext transition |  |  |  | L/D Max: | 32.012 | at alpha= | 5 | deg
Re: | 50000 |  |  | Cd Min: | 0.01354 | at alpha= | -1 | deg
Mach: | 0.5 |  |  | Cl=0 at alpha= | -0.88235 | deg
|  |  |  | @ Cl=0.1, Cd= | 0.01479
|  |  |  | @ Cl=0.4, Cd= | 0.017131
|  |  |  | @ Cl=0.6, Cd= | 0.020572
alpha (deg) | Cl | Cd | Cm | Cl/Cd
-20 | -1.014 | 0.42153 | 0.011 | -2.407
-19.5 | -0.99 | 0.42737 | 0.011 | -2.316
-19 | -0.965 | 0.42321 | 0.01 | -2.28
-18.5 | -0.94 | 0.38862 | 0.01 | -2.419
-18 | -0.915 | 0.39784 | 0.01 | -2.299
-17.5 | -0.889 | 0.39813 | 0.009 | -2.234
-17 | -0.864 | 0.39389 | 0.009 | -2.193
-16.5 | -0.837 | 0.35291 | 0.008 | -2.371
-16 | -0.809 | 0.30528 | 0.008 | -2.651
-15.5 | -0.783 | 0.30555 | 0.007 | -2.563
-15 | -0.757 | 0.29551 | 0.007 | -2.563
-14.5 | -0.732 | 0.30018 | 0.006 | -2.437
-14 | -0.706 | 0.29334 | 0.006 | -2.406
-13.5 | -0.68 | 0.2651 | 0.006 | -2.565
-13 | -0.654 | 0.25491 | 0.006 | -2.565
-12.5 | -0.627 | 0.2748 | 0.005 | -2.283
-12 | -0.601 | 0.27093 | 0.005 | -2.219
-11.5 | -0.575 | 0.26624 | 0.004 | -2.159
-11 | -0.549 | 0.24376 | 0.004 | -2.251
-10.5 | -0.52 | 0.22097 | 0.003 | -2.355
-10 | -0.494 | 0.2135 | 0.003 | -2.312
-9.5 | -0.467 | 0.2088 | 0.003 | -2.237
-9 | -0.441 | 0.2124 | 0.002 | -2.074
-8.5 | -0.414 | 0.20608 | 0.002 | -2.008
-8 | -0.387 | 0.20338 | 0.002 | -1.903
-7.5 | -0.36 | 0.20079 | 0.001 | -1.794
-7 | -0.334 | 0.12875 | 0.001 | -2.591
-6.5 | -0.392 | 0.11061 | 0.001 | -3.545
-6 | -0.457 | 0.07063 | 0.001 | -6.469
-5.5 | -0.445 | 0.06157 | 0 | -7.226
-5 | -0.414 | 0.05449 | 0 | -7.606
-4.5 | -0.375 | 0.04897 | 0 | -7.651
-4 | -0.329 | 0.04483 | -0.001 | -7.347
-3.5 | -0.281 | 0.04193 | -0.001 | -6.69
-3 | -0.229 | 0.03949 | -0.001 | -5.809
-2.5 | -0.177 | 0.03748 | -0.002 | -4.722
-2 | -0.123 | 0.03592 | -0.003 | -3.437
-1.5 | -0.084 | 0.0137 | -0.006 | -6.153
-1 | -0.016 | 0.01354 | -0.006 | -1.214
-0.5 | 0.052 | 0.01479 | -0.007 | 3.486
0 | 0.121 | 0.01479 | -0.008 | 8.159
0.5 | 0.189 | 0.01489 | -0.009 | 12.713
1 | 0.258 | 0.01621 | -0.01 | 15.914
1.5 | 0.327 | 0.0166 | -0.011 | 19.673
2 | 0.395 | 0.01709 | -0.011 | 23.124
2.5 | 0.464 | 0.01765 | -0.012 | 26.265
3 | 0.532 | 0.01913 | -0.013 | 27.8
3.5 | 0.582 | 0.02019 | -0.013 | 28.804
4 | 0.64 | 0.02142 | -0.014 | 29.888
4.5 | 0.713 | 0.02229 | -0.015 | 32.004
5 | 0.767 | 0.02397 | -0.016 | 32.012
5.5 | 0.828 | 0.02604 | -0.017 | 31.786
6 | 0.874 | 0.0281 | -0.017 | 31.114
6.5 | 0.78 | 0.05474 | -0.009 | 14.247
7 | 0.813 | 0.06022 | -0.009 | 13.499
7.5 | 0.838 | 0.0671 | -0.009 | 12.483
8 | 0.845 | 0.07639 | -0.009 | 11.067
8.5 | 0.817 | 0.09434 | -0.009 | 8.662
9 | 0.543 | 0.14851 | -0.009 | 3.658
9.5 | 0.57 | 0.21531 | -0.009 | 2.649
10 | 0.598 | 0.21708 | -0.009 | 2.753
10.5 | 0.625 | 0.22508 | -0.01 | 2.776
11 | 0.652 | 0.23126 | -0.01 | 2.819
11.5 | 0.679 | 0.24031 | -0.011 | 2.827
12 | 0.709 | 0.28326 | -0.013 | 2.502
12.5 | 0.736 | 0.2982 | -0.014 | 2.467
13 | 0.763 | 0.29638 | -0.014 | 2.574
13.5 | 0.79 | 0.28163 | -0.015 | 2.806
14 | 0.817 | 0.29071 | -0.015 | 2.811
14.5 | 0.844 | 0.30429 | -0.015 | 2.773
15 | 0.874 | 0.31642 | -0.018 | 2.764
15.5 | 0.902 | 0.34 | -0.018 | 2.651
16 | 0.928 | 0.3494 | -0.019 | 2.657
16.5 | 0.955 | 0.38271 | -0.019 | 2.494
17 | 0.981 | 0.38141 | -0.019 | 2.573
17.5 | 1.008 | 0.403 | -0.02 | 2.502
18 | 1.04 | 0.44819 | -0.022 | 2.32
18.5 | 1.067 | 0.41634 | -0.023 | 2.562
19 | 1.092 | 0.46113 | -0.023 | 2.369
19.5 | 1.119 | 0.46606 | -0.023 | 2.4
20 | 1.145 | 0.4803 | -0.024 | 2.384

## 8. Re 50k Mach 0.50 (2)
BIGFOIL.COM POLAR EXPORT
Sipkill
Sipkill 1.7/10 |  |  |  | Cl Max: | 0.9599 | at alpha= | 20 | deg
XFOIL ncrit=9 |  |  |  | L/D Max: | 21.9907 | at alpha= | 7 | deg
Re: | 50000 |  |  | Cd Min: | 0.28643 | at alpha= | 20 | deg
Mach: | 0.5 |  |  | Cl=0 at alpha= | -0.32826 | deg
|  |  |  | @ Cl=0.1, Cd= | 0.025717
|  |  |  | @ Cl=0.4, Cd= | 0.030036
|  |  |  | @ Cl=0.6, Cd= | 0.035512
alpha (deg) | Cl | Cd | Cm | Cl/Cd
-20 | -0.8443 | 0.27861 | 0.0775 | -3.0304
-19.5 | -0.8289 | 0.27685 | 0.0708 | -2.994
-19 | -0.8035 | 0.26446 | 0.067 | -3.0383
-18.5 | -0.779 | 0.25493 | 0.0632 | -3.0557
-18 | -0.7618 | 0.25056 | 0.0574 | -3.0404
-17.5 | -0.7387 | 0.24081 | 0.0534 | -3.0676
-17 | -0.7157 | 0.23255 | 0.0496 | -3.0776
-16.5 | -0.7046 | 0.2299 | 0.0434 | -3.0648
-16 | -0.6733 | 0.21681 | 0.0413 | -3.1055
-15.5 | -0.6677 | 0.21604 | 0.035 | -3.0906
-15 | -0.6328 | 0.20161 | 0.0334 | -3.1387
-14.5 | -0.6307 | 0.20056 | 0.0275 | -3.1447
-14 | -0.5987 | 0.18821 | 0.0256 | -3.181
-13.5 | -0.5759 | 0.17911 | 0.0229 | -3.2153
-13 | -0.5645 | 0.17303 | 0.0189 | -3.2624
-12.5 | -0.5568 | 0.16814 | 0.0154 | -3.3115
-12 | -0.5361 | 0.15934 | 0.0132 | -3.3645
-11.5 | -0.5253 | 0.15269 | 0.0106 | -3.4403
-11 | -0.5057 | 0.14388 | 0.0089 | -3.5147
-10.5 | -0.4828 | 0.13502 | 0.0076 | -3.5758
-10 | -0.4679 | 0.12778 | 0.0062 | -3.6618
-9.5 | -0.4541 | 0.12049 | 0.0053 | -3.7688
-9 | -0.4433 | 0.11371 | 0.0047 | -3.8985
-8 | -0.4197 | 0.10014 | 0.0048 | -4.1911
-7.5 | -0.3951 | 0.09269 | 0.0058 | -4.2626
-7 | -0.3844 | 0.08637 | 0.0071 | -4.4506
-6.5 | -0.474 | 0.07121 | -0.0247 | -6.6564
-6 | -0.4915 | 0.06291 | -0.0275 | -7.8127
-5.5 | -0.4948 | 0.05592 | -0.0253 | -8.8484
-5 | -0.5089 | 0.04981 | -0.021 | -10.2168
-4.5 | -0.511 | 0.04466 | -0.0148 | -11.442
-4 | -0.5007 | 0.03974 | -0.0089 | -12.5994
-3.5 | -0.4786 | 0.03534 | -0.0038 | -13.5427
-3 | -0.4434 | 0.03157 | 0.0003 | -14.045
-2.5 | -0.3944 | 0.02845 | 0.0033 | -13.8629
-2 | -0.1099 | 0.02193 | -0.0235 | -5.0114
-1.5 | -0.1133 | 0.02224 | -0.0157 | -5.0944
-1 | -0.1082 | 0.02271 | -0.009 | -4.7644
-0.5 | -0.0395 | 0.02388 | -0.0138 | -1.6541
0 | 0.0755 | 0.02538 | -0.0263 | 2.9748
0.5 | 0.1773 | 0.02678 | -0.0355 | 6.6206
1 | 0.2887 | 0.02807 | -0.0452 | 10.285
1.5 | 0.3637 | 0.02934 | -0.0478 | 12.396
2 | 0.4294 | 0.0306 | -0.0478 | 14.0327
2.5 | 0.494 | 0.03176 | -0.0467 | 15.5542
3 | 0.5416 | 0.03319 | -0.0429 | 16.3182
3.5 | 0.5807 | 0.03486 | -0.0379 | 16.6581
4 | 0.6245 | 0.03634 | -0.0329 | 17.1849
4.5 | 0.6699 | 0.03757 | -0.0271 | 17.8307
5 | 0.7388 | 0.03716 | -0.0209 | 19.8816
5.5 | 0.7676 | 0.03909 | -0.0136 | 19.6367
6 | 0.8314 | 0.03852 | -0.0053 | 21.5836
7 | 0.8948 | 0.04069 | 0.0138 | 21.9907
7.5 | 0.8873 | 0.04672 | 0.0198 | 18.9919
8 | 0.8574 | 0.0539 | 0.0242 | 15.9072
8.5 | 0.7964 | 0.06542 | 0.0211 | 12.1736
9 | 0.7431 | 0.08039 | 0.0124 | 9.2437
9.5 | 0.729 | 0.09115 | 0.0086 | 7.9978
10 | 0.7046 | 0.10385 | 0.002 | 6.7848
10.5 | 0.6941 | 0.11517 | -0.0031 | 6.0267
11 | 0.691 | 0.12584 | -0.0077 | 5.4911
11.5 | 0.6919 | 0.13594 | -0.012 | 5.0897
12.5 | 0.6892 | 0.16238 | -0.0282 | 4.2444
13 | 0.6979 | 0.16941 | -0.031 | 4.1196
13.5 | 0.7134 | 0.17734 | -0.0335 | 4.0228
14 | 0.7244 | 0.18477 | -0.037 | 3.9205
14.5 | 0.7432 | 0.19333 | -0.0399 | 3.8442
15 | 0.7629 | 0.2019 | -0.0428 | 3.7786
15.5 | 0.792 | 0.21367 | -0.0449 | 3.7067
16 | 0.8062 | 0.22014 | -0.0486 | 3.6622
16.5 | 0.8153 | 0.22506 | -0.0536 | 3.6226
17 | 0.8368 | 0.23443 | -0.0572 | 3.5695
17.5 | 0.8648 | 0.24656 | -0.0597 | 3.5075
18 | 0.8744 | 0.24974 | -0.0655 | 3.5012
18.5 | 0.8963 | 0.25955 | -0.0694 | 3.4533
19 | 0.9163 | 0.26721 | -0.0737 | 3.4291
19.5 | 0.9332 | 0.27428 | -0.079 | 3.4024
20 | 0.9599 | 0.28643 | -0.0819 | 3.3513

## 9. Re 100k Mach 0.00 (1)
BIGFOIL.COM POLAR EXPORT
Sipkill
Sipkill 1.7/10 |  |  |  | Cl Max: | 1.012 | at alpha= | 12 | deg
JavaFoil+Calcfoil stall+Eppler ext transition |  |  |  | L/D Max: | 51.844 | at alpha= | 5.5 | deg
Re: | 100000 |  |  | Cd Min: | 0.00906 | at alpha= | -1 | deg
Mach: | 0 |  |  | Cl=0 at alpha= | -0.88136 | deg
|  |  |  | @ Cl=0.1, Cd= | 0.0097258
|  |  |  | @ Cl=0.4, Cd= | 0.01237
|  |  |  | @ Cl=0.6, Cd= | 0.014039
alpha (deg) | Cl | Cd | Cm | Cl/Cd
-16.5 | -0.56 | 0.23772 | 0.005 | -2.357
-16 | -0.582 | 0.21441 | 0.005 | -2.715
-15.5 | -0.604 | 0.20839 | 0.005 | -2.897
-15 | -0.624 | 0.18748 | 0.004 | -3.33
-14.5 | -0.644 | 0.17866 | 0.004 | -3.604
-14 | -0.662 | 0.15977 | 0.004 | -4.143
-13.5 | -0.678 | 0.14686 | 0.004 | -4.616
-13 | -0.691 | 0.14107 | 0.004 | -4.901
-12.5 | -0.702 | 0.12768 | 0.004 | -5.497
-12 | -0.709 | 0.11713 | 0.003 | -6.054
-11.5 | -0.712 | 0.10857 | 0.003 | -6.562
-11 | -0.712 | 0.10052 | 0.003 | -7.081
-10.5 | -0.707 | 0.09364 | 0.003 | -7.549
-10 | -0.697 | 0.08481 | 0.003 | -8.222
-9.5 | -0.683 | 0.07928 | 0.002 | -8.618
-9 | -0.665 | 0.07426 | 0.002 | -8.949
-8.5 | -0.639 | 0.06896 | 0.002 | -9.27
-8 | -0.608 | 0.06383 | 0.002 | -9.53
-7.5 | -0.575 | 0.05884 | 0.001 | -9.771
-7 | -0.54 | 0.05479 | 0.001 | -9.849
-6.5 | -0.502 | 0.05115 | 0.001 | -9.817
-6 | -0.463 | 0.04785 | 0.001 | -9.672
-5.5 | -0.422 | 0.04467 | 0 | -9.448
-5 | -0.38 | 0.04225 | 0 | -8.99
-4.5 | -0.336 | 0.03993 | 0 | -8.425
-4 | -0.292 | 0.03791 | -0.001 | -7.7
-3.5 | -0.247 | 0.03587 | -0.001 | -6.888
-3 | -0.248 | 0.01305 | -0.003 | -18.971
-2.5 | -0.19 | 0.01283 | -0.003 | -14.8
-2 | -0.132 | 0.01117 | -0.004 | -11.793
-1.5 | -0.073 | 0.01099 | -0.005 | -6.652
-1 | -0.014 | 0.00906 | -0.006 | -1.571
-0.5 | 0.045 | 0.00968 | -0.006 | 4.619
0 | 0.105 | 0.00973 | -0.007 | 10.743
0.5 | 0.164 | 0.00978 | -0.008 | 16.766
1 | 0.224 | 0.0111 | -0.008 | 20.139
1.5 | 0.283 | 0.01174 | -0.009 | 24.098
2 | 0.342 | 0.01267 | -0.01 | 27.023
2.5 | 0.402 | 0.01236 | -0.011 | 32.521
3 | 0.461 | 0.01316 | -0.011 | 35.047
3.5 | 0.52 | 0.01354 | -0.012 | 38.435
4 | 0.579 | 0.01388 | -0.013 | 41.713
4.5 | 0.637 | 0.01432 | -0.013 | 44.518
5 | 0.695 | 0.01548 | -0.014 | 44.883
5.5 | 0.751 | 0.01449 | -0.015 | 51.844
6 | 0.807 | 0.01633 | -0.016 | 49.42
6.5 | 0.861 | 0.01705 | -0.016 | 50.495
7 | 0.914 | 0.01782 | -0.017 | 51.282
7.5 | 0.965 | 0.02109 | -0.018 | 45.767
8 | 0.985 | 0.02264 | -0.018 | 43.523
8.5 | 0.856 | 0.05886 | -0.01 | 14.535
9 | 0.889 | 0.06321 | -0.009 | 14.064
9.5 | 0.922 | 0.06842 | -0.009 | 13.479
10 | 0.953 | 0.07332 | -0.009 | 13.001
10.5 | 0.979 | 0.07936 | -0.009 | 12.333
11 | 0.995 | 0.08413 | -0.01 | 11.828
11.5 | 1.006 | 0.091 | -0.01 | 11.059
12 | 1.012 | 0.09656 | -0.01 | 10.478
12.5 | 1.012 | 0.10562 | -0.01 | 9.584
13 | 1.007 | 0.11441 | -0.01 | 8.802
13.5 | 0.997 | 0.12294 | -0.011 | 8.113
14 | 0.983 | 0.13079 | -0.011 | 7.513
14.5 | 0.964 | 0.14192 | -0.011 | 6.791
15 | 0.941 | 0.15515 | -0.011 | 6.067
15.5 | 0.916 | 0.16149 | -0.011 | 5.67
16 | 0.887 | 0.1775 | -0.011 | 5
16.5 | 0.857 | 0.18763 | -0.011 | 4.568
17 | 0.826 | 0.19788 | -0.011 | 4.173

## 10. Re 100k Mach 0.00 (2)
BIGFOIL.COM POLAR EXPORT
Sipkill
Sipkill 1.7/10 |  |  |  | Cl Max: | 1.0743 | at alpha= | 10.5 | deg
XFOIL ncrit=9 |  |  |  | L/D Max: | 47.5141 | at alpha= | 6.5 | deg
Re: | 100000 |  |  | Cd Min: | 0.24598 | at alpha= | -20 | deg
Mach: | 0 |  |  | Cl=0 at alpha= | -1.6927 | deg
|  |  |  | @ Cl=0.1, Cd= | 0.015125
|  |  |  | @ Cl=0.4, Cd= | 0.014577
|  |  |  | @ Cl=0.6, Cd= | 0.015542
alpha (deg) | Cl | Cd | Cm | Cl/Cd
-20 | -0.7503 | 0.24598 | 0.0609 | -3.0502
-19.5 | -0.7344 | 0.24026 | 0.0566 | -3.0567
-19 | -0.725 | 0.2382 | 0.0504 | -3.0437
-18.5 | -0.7223 | 0.23803 | 0.0441 | -3.0345
-18 | -0.6878 | 0.22094 | 0.0448 | -3.1131
-17.5 | -0.6701 | 0.21428 | 0.042 | -3.1272
-17 | -0.6549 | 0.20821 | 0.0382 | -3.1454
-16.5 | -0.6516 | 0.20608 | 0.0316 | -3.1619
-16 | -0.6554 | 0.2044 | 0.0248 | -3.2065
-15.5 | -0.6116 | 0.18772 | 0.0277 | -3.258
-15 | -0.5968 | 0.18108 | 0.0247 | -3.2958
-14.5 | -0.5918 | 0.17609 | 0.0194 | -3.3608
-14 | -0.602 | 0.17309 | 0.0118 | -3.478
-13.5 | -0.5611 | 0.16011 | 0.0151 | -3.5045
-13 | -0.5566 | 0.15406 | 0.0106 | -3.6129
-12.5 | -0.5769 | 0.15022 | 0.0014 | -3.8404
-12 | -0.5337 | 0.13844 | 0.0059 | -3.8551
-11.5 | -0.5353 | 0.132 | 0.001 | -4.0553
-11 | -0.5337 | 0.12353 | -0.0028 | -4.3204
-10.5 | -0.5196 | 0.11665 | -0.0038 | -4.4544
-10 | -0.5195 | 0.1086 | -0.0072 | -4.7836
-9.5 | -0.524 | 0.10185 | -0.0117 | -5.1448
-9 | -0.5144 | 0.09374 | -0.0124 | -5.4875
-8.5 | -0.5486 | 0.08597 | -0.0211 | -6.3813
-8 | -0.5338 | 0.0785 | -0.0192 | -6.8
-7.5 | -0.5505 | 0.0706 | -0.0219 | -7.7975
-7 | -0.5452 | 0.06412 | -0.0211 | -8.5028
-6.5 | -0.5454 | 0.05796 | -0.0198 | -9.4099
-6 | -0.5358 | 0.05278 | -0.0163 | -10.1516
-5.5 | -0.5253 | 0.03542 | -0.0123 | -14.8306
-5 | -0.5053 | 0.0307 | -0.0066 | -16.4593
-4.5 | -0.4798 | 0.0269 | -0.0014 | -17.8364
-4 | -0.4466 | 0.02401 | 0.0026 | -18.6006
-3.5 | -0.4103 | 0.02229 | 0.0058 | -18.4074
-3 | -0.3418 | 0.01989 | 0.0028 | -17.1845
-2.5 | -0.2576 | 0.01809 | -0.0032 | -14.2399
-2 | -0.0652 | 0.01543 | -0.0232 | -4.2255
-1.5 | 0.0409 | 0.01529 | -0.0348 | 2.675
-1 | 0.1482 | 0.01499 | -0.0461 | 9.8866
-0.5 | 0.2432 | 0.01461 | -0.0543 | 16.6461
0 | 0.3141 | 0.01438 | -0.0573 | 21.8428
0.5 | 0.3612 | 0.01444 | -0.0553 | 25.0139
1 | 0.4008 | 0.01458 | -0.0514 | 27.4897
1.5 | 0.4392 | 0.0147 | -0.047 | 29.8776
2 | 0.4777 | 0.01492 | -0.043 | 32.0174
2.5 | 0.5185 | 0.01514 | -0.0394 | 34.247
3 | 0.5606 | 0.01534 | -0.036 | 36.545
3.5 | 0.6035 | 0.01556 | -0.0328 | 38.7853
4 | 0.6457 | 0.01578 | -0.0295 | 40.9189
4.5 | 0.6881 | 0.01595 | -0.026 | 43.1411
5 | 0.7306 | 0.01623 | -0.0228 | 45.0154
5.5 | 0.7719 | 0.01664 | -0.0195 | 46.3882
6 | 0.8087 | 0.01707 | -0.0154 | 47.3755
6.5 | 0.8429 | 0.01774 | -0.0113 | 47.5141
7 | 0.8733 | 0.01885 | -0.007 | 46.3289
7.5 | 0.8894 | 0.02158 | -0.0012 | 41.2141
8 | 0.9116 | 0.02475 | 0.0039 | 36.8323
8.5 | 0.9459 | 0.02763 | 0.0071 | 34.2345
9 | 0.9875 | 0.03111 | 0.0093 | 31.7422
9.5 | 1.0266 | 0.03528 | 0.0114 | 29.0986
10 | 1.0582 | 0.03924 | 0.0141 | 26.9674
10.5 | 1.0743 | 0.04564 | 0.018 | 23.5386
11 | 1.0673 | 0.05131 | 0.0236 | 20.801
11.5 | 1.0409 | 0.0577 | 0.0295 | 18.0399
12 | 0.9959 | 0.06541 | 0.0325 | 15.2255
12.5 | 0.943 | 0.07612 | 0.0295 | 12.3883
13 | 0.8908 | 0.09044 | 0.0218 | 9.8496
14 | 0.7263 | 0.15776 | -0.0192 | 4.6038
14.5 | 0.7227 | 0.16645 | -0.0237 | 4.3418
15 | 0.7619 | 0.17563 | -0.0212 | 4.3381
15.5 | 0.7371 | 0.18138 | -0.0303 | 4.0638

## 11. Re 100k Mach 0.10 (1)
BIGFOIL.COM POLAR EXPORT
Sipkill
Sipkill 1.7/10 |  |  |  | Cl Max: | 1.007 | at alpha= | 12 | deg
JavaFoil+Calcfoil stall+Eppler ext transition |  |  |  | L/D Max: | 51.957 | at alpha= | 5.5 | deg
Re: | 100000 |  |  | Cd Min: | 0.00901 | at alpha= | -1 | deg
Mach: | 0.1 |  |  | Cl=0 at alpha= | -0.88136 | deg
|  |  |  | @ Cl=0.1, Cd= | 0.0097017
|  |  |  | @ Cl=0.4, Cd= | 0.012373
|  |  |  | @ Cl=0.6, Cd= | 0.014078
alpha (deg) | Cl | Cd | Cm | Cl/Cd
-16 | -0.539 | 0.22848 | 0.005 | -2.358
-15.5 | -0.563 | 0.21524 | 0.004 | -2.618
-15 | -0.588 | 0.19936 | 0.004 | -2.948
-14.5 | -0.611 | 0.17986 | 0.004 | -3.396
-14 | -0.632 | 0.16166 | 0.004 | -3.913
-13.5 | -0.652 | 0.15638 | 0.004 | -4.17
-13 | -0.669 | 0.13993 | 0.004 | -4.783
-12.5 | -0.683 | 0.13286 | 0.004 | -5.144
-12 | -0.694 | 0.12226 | 0.003 | -5.676
-11.5 | -0.7 | 0.11232 | 0.003 | -6.236
-11 | -0.703 | 0.10279 | 0.003 | -6.835
-10.5 | -0.7 | 0.09371 | 0.003 | -7.471
-10 | -0.693 | 0.08613 | 0.003 | -8.045
-9.5 | -0.681 | 0.08135 | 0.002 | -8.366
-9 | -0.663 | 0.07585 | 0.002 | -8.747
-8.5 | -0.639 | 0.07028 | 0.002 | -9.094
-8 | -0.609 | 0.06483 | 0.002 | -9.391
-7.5 | -0.576 | 0.05999 | 0.001 | -9.601
-7 | -0.541 | 0.05471 | 0.001 | -9.885
-6.5 | -0.504 | 0.05107 | 0.001 | -9.861
-6 | -0.464 | 0.04797 | 0.001 | -9.681
-5.5 | -0.424 | 0.04477 | 0 | -9.464
-5 | -0.381 | 0.04232 | 0 | -9.013
-4.5 | -0.338 | 0.04001 | 0 | -8.445
-4 | -0.293 | 0.03795 | -0.001 | -7.728
-3.5 | -0.248 | 0.03597 | -0.001 | -6.899
-3 | -0.249 | 0.01305 | -0.003 | -19.066
-2.5 | -0.191 | 0.01288 | -0.004 | -14.819
-2 | -0.132 | 0.01118 | -0.004 | -11.834
-1.5 | -0.073 | 0.01108 | -0.005 | -6.633
-1 | -0.014 | 0.00901 | -0.006 | -1.588
-0.5 | 0.045 | 0.00972 | -0.006 | 4.624
0 | 0.105 | 0.0097 | -0.007 | 10.837
0.5 | 0.165 | 0.00982 | -0.008 | 16.789
1 | 0.225 | 0.01116 | -0.008 | 20.135
1.5 | 0.284 | 0.01182 | -0.009 | 24.074
2 | 0.344 | 0.01269 | -0.01 | 27.129
2.5 | 0.404 | 0.01235 | -0.011 | 32.712
3 | 0.464 | 0.01322 | -0.011 | 35.068
3.5 | 0.523 | 0.01356 | -0.012 | 38.571
4 | 0.582 | 0.01395 | -0.013 | 41.716
4.5 | 0.641 | 0.01437 | -0.014 | 44.588
5 | 0.698 | 0.01554 | -0.014 | 44.927
5.5 | 0.755 | 0.01453 | -0.015 | 51.957
6 | 0.811 | 0.01642 | -0.016 | 49.382
6.5 | 0.865 | 0.01717 | -0.016 | 50.387
7 | 0.918 | 0.01791 | -0.017 | 51.241
7.5 | 0.969 | 0.02132 | -0.018 | 45.448
8 | 0.987 | 0.02294 | -0.018 | 43.028
8.5 | 0.858 | 0.05931 | -0.009 | 14.46
9 | 0.891 | 0.06387 | -0.009 | 13.957
9.5 | 0.924 | 0.06852 | -0.009 | 13.487
10 | 0.955 | 0.07343 | -0.009 | 13
10.5 | 0.98 | 0.07926 | -0.01 | 12.358
11 | 0.994 | 0.08428 | -0.01 | 11.793
11.5 | 1.003 | 0.0913 | -0.01 | 10.988
12 | 1.007 | 0.09954 | -0.01 | 10.112
12.5 | 1.004 | 0.1063 | -0.01 | 9.444
13 | 0.996 | 0.1166 | -0.011 | 8.54
13.5 | 0.982 | 0.12267 | -0.011 | 8.006
14 | 0.964 | 0.13699 | -0.011 | 7.034
14.5 | 0.94 | 0.14342 | -0.011 | 6.555
15 | 0.913 | 0.15746 | -0.011 | 5.8
15.5 | 0.883 | 0.16904 | -0.011 | 5.223
16 | 0.85 | 0.17882 | -0.011 | 4.754
16.5 | 0.815 | 0.19746 | -0.01 | 4.13
17 | 0.78 | 0.20875 | -0.011 | 3.735

## 12. Re 100k Mach 0.10 (2)
BIGFOIL.COM POLAR EXPORT
Sipkill
Sipkill 1.7/10 |  |  |  | Cl Max: | 1.0704 | at alpha= | 10.5 | deg
XFOIL ncrit=9 |  |  |  | L/D Max: | 47.3322 | at alpha= | 6.5 | deg
Re: | 100000 |  |  | Cd Min: | 0.24676 | at alpha= | -20 | deg
Mach: | 0.1 |  |  | Cl=0 at alpha= | -1.7166 | deg
|  |  |  | @ Cl=0.1, Cd= | 0.015168
|  |  |  | @ Cl=0.4, Cd= | 0.014611
|  |  |  | @ Cl=0.6, Cd= | 0.01562
alpha (deg) | Cl | Cd | Cm | Cl/Cd
-20 | -0.7528 | 0.24676 | 0.0614 | -3.0507
-19.5 | -0.7369 | 0.24115 | 0.057 | -3.0558
-19 | -0.7282 | 0.23955 | 0.0506 | -3.0399
-18.5 | -0.7254 | 0.23939 | 0.0443 | -3.0302
-18 | -0.6892 | 0.22149 | 0.0453 | -3.1117
-17.5 | -0.6716 | 0.21489 | 0.0424 | -3.1253
-17 | -0.6565 | 0.20889 | 0.0384 | -3.1428
-16.5 | -0.6544 | 0.20728 | 0.0316 | -3.1571
-16 | -0.6367 | 0.19731 | 0.0288 | -3.2269
-15.5 | -0.6121 | 0.18822 | 0.028 | -3.252
-15 | -0.5974 | 0.1816 | 0.0249 | -3.2896
-14.5 | -0.5941 | 0.17709 | 0.0193 | -3.3548
-14 | -0.6035 | 0.17397 | 0.0117 | -3.469
-13.5 | -0.5606 | 0.16059 | 0.0153 | -3.4909
-13 | -0.5585 | 0.1549 | 0.0103 | -3.6056
-12.5 | -0.5782 | 0.15106 | 0.0012 | -3.8276
-12 | -0.5324 | 0.13893 | 0.0062 | -3.8321
-11.5 | -0.5377 | 0.13282 | 0.0004 | -4.0483
-11 | -0.5274 | 0.12397 | -0.0016 | -4.2543
-10.5 | -0.5209 | 0.11729 | -0.0043 | -4.4411
-10 | -0.5135 | 0.10925 | -0.0062 | -4.7002
-9.5 | -0.528 | 0.10254 | -0.0128 | -5.1492
-9 | -0.5092 | 0.09442 | -0.0117 | -5.3929
-8.5 | -0.5546 | 0.08679 | -0.0219 | -6.3901
-8 | -0.529 | 0.07916 | -0.0191 | -6.6827
-7.5 | -0.5429 | 0.07146 | -0.0212 | -7.5973
-7 | -0.5413 | 0.06489 | -0.0209 | -8.3418
-6.5 | -0.5425 | 0.05851 | -0.0198 | -9.2719
-6 | -0.5347 | 0.05323 | -0.0165 | -10.0451
-5.5 | -0.5267 | 0.03598 | -0.0127 | -14.6387
-5 | -0.5076 | 0.03115 | -0.007 | -16.2953
-4.5 | -0.483 | 0.0273 | -0.0017 | -17.6923
-4 | -0.4501 | 0.02429 | 0.0024 | -18.5303
-3.5 | -0.4137 | 0.0225 | 0.0057 | -18.3867
-3 | -0.3408 | 0.02 | 0.002 | -17.04
-2.5 | -0.2556 | 0.01817 | -0.004 | -14.0671
-2 | -0.0606 | 0.01549 | -0.0243 | -3.9122
-1.5 | 0.0463 | 0.01533 | -0.036 | 3.0202
-1 | 0.1522 | 0.01501 | -0.0469 | 10.1399
-0.5 | 0.249 | 0.0146 | -0.0554 | 17.0548
0 | 0.3159 | 0.01443 | -0.0575 | 21.8919
0.5 | 0.3626 | 0.01449 | -0.0553 | 25.0242
1 | 0.4028 | 0.01462 | -0.0515 | 27.5513
1.5 | 0.4406 | 0.01478 | -0.047 | 29.8106
2 | 0.48 | 0.01498 | -0.043 | 32.0427
2.5 | 0.5212 | 0.01518 | -0.0393 | 34.3347
3 | 0.5638 | 0.01538 | -0.0359 | 36.658
3.5 | 0.6061 | 0.01566 | -0.0327 | 38.7037
4 | 0.6493 | 0.01582 | -0.0294 | 41.043
4.5 | 0.6916 | 0.01601 | -0.0259 | 43.198
5 | 0.7342 | 0.01632 | -0.0226 | 44.9877
5.5 | 0.7759 | 0.01673 | -0.0192 | 46.3778
6 | 0.8122 | 0.01719 | -0.015 | 47.2484
6.5 | 0.8463 | 0.01788 | -0.0108 | 47.3322
7 | 0.8754 | 0.01912 | -0.0063 | 45.7845
7.5 | 0.8909 | 0.022 | -0.0003 | 40.4955
8 | 0.9146 | 0.02512 | 0.0047 | 36.4092
8.5 | 0.9496 | 0.02809 | 0.0078 | 33.8056
9 | 0.9913 | 0.03164 | 0.0101 | 31.3306
9.5 | 1.029 | 0.03602 | 0.0125 | 28.5675
10 | 1.0595 | 0.04023 | 0.0152 | 26.3361
10.5 | 1.0704 | 0.04672 | 0.0196 | 22.911
11 | 1.0578 | 0.05254 | 0.0254 | 20.1332
11.5 | 1.0257 | 0.05882 | 0.0312 | 17.4379
12 | 0.9799 | 0.06701 | 0.0326 | 14.6232
12.5 | 0.9276 | 0.07845 | 0.0284 | 11.8241
13 | 0.8813 | 0.09292 | 0.0207 | 9.4845
14 | 0.7249 | 0.15851 | -0.0197 | 4.5732
14.5 | 0.7235 | 0.16717 | -0.0239 | 4.3279
15 | 0.7632 | 0.17652 | -0.0214 | 4.3236
15.5 | 0.7375 | 0.18207 | -0.0307 | 4.0506

## 13. Re 100k Mach 0.25 (1)
BIGFOIL.COM POLAR EXPORT
Sipkill
Sipkill 1.7/10 |  |  |  | Cl Max: | 0.978 | at alpha= | 11 | deg
JavaFoil+Calcfoil stall+Eppler ext transition |  |  |  | L/D Max: | 51.241 | at alpha= | 7 | deg
Re: | 100000 |  |  | Cd Min: | 0.00878 | at alpha= | -1 | deg
Mach: | 0.25 |  |  | Cl=0 at alpha= | -0.87705 | deg
|  |  |  | @ Cl=0.1, Cd= | 0.0095461
|  |  |  | @ Cl=0.4, Cd= | 0.012561
|  |  |  | @ Cl=0.6, Cd= | 0.26504
alpha (deg) | Cl | Cd | Cm | Cl/Cd
-14.5 | -0.295 | 0.33934 | 0.004 | -0.87
-14 | -0.359 | 0.27958 | 0.004 | -1.283
-13.5 | -0.417 | 0.22342 | 0.004 | -1.864
-13 | -0.47 | 0.2035 | 0.003 | -2.307
-12.5 | -0.517 | 0.17827 | 0.003 | -2.902
-12 | -0.559 | 0.14784 | 0.003 | -3.782
-11.5 | -0.594 | 0.1385 | 0.003 | -4.289
-11 | -0.621 | 0.12158 | 0.003 | -5.111
-10.5 | -0.641 | 0.10878 | 0.003 | -5.89
-10 | -0.652 | 0.09797 | 0.003 | -6.654
-9.5 | -0.655 | 0.09047 | 0.002 | -7.235
-9 | -0.649 | 0.08079 | 0.002 | -8.037
-8.5 | -0.633 | 0.07444 | 0.002 | -8.501
-8 | -0.608 | 0.06754 | 0.002 | -8.994
-7.5 | -0.579 | 0.06207 | 0.001 | -9.32
-7 | -0.546 | 0.05717 | 0.001 | -9.551
-6.5 | -0.511 | 0.05279 | 0.001 | -9.673
-6 | -0.472 | 0.04937 | 0.001 | -9.57
-5.5 | -0.432 | 0.04563 | 0 | -9.469
-5 | -0.39 | 0.04299 | 0 | -9.066
-4.5 | -0.346 | 0.04055 | 0 | -8.529
-4 | -0.301 | 0.03834 | -0.001 | -7.838
-3.5 | -0.254 | 0.03645 | -0.001 | -6.973
-3 | -0.208 | 0.03411 | -0.002 | -6.095
-2.5 | -0.196 | 0.01287 | -0.004 | -15.22
-2 | -0.136 | 0.01094 | -0.004 | -12.421
-1.5 | -0.075 | 0.01079 | -0.005 | -6.995
-1 | -0.015 | 0.00878 | -0.006 | -1.676
-0.5 | 0.046 | 0.00952 | -0.007 | 4.85
0 | 0.108 | 0.00955 | -0.007 | 11.304
0.5 | 0.169 | 0.00965 | -0.008 | 17.553
1 | 0.231 | 0.01115 | -0.009 | 20.706
1.5 | 0.292 | 0.01181 | -0.009 | 24.742
2 | 0.354 | 0.01287 | -0.01 | 27.488
2.5 | 0.415 | 0.01246 | -0.011 | 33.313
3 | 0.476 | 0.01338 | -0.012 | 35.583
3.5 | 0.537 | 0.01379 | -0.012 | 38.952
4 | 0.598 | 0.0142 | -0.013 | 42.114
4.5 | 0.658 | 0.01467 | -0.014 | 44.852
5 | 0.717 | 0.01594 | -0.015 | 44.969
5.5 | 0.775 | 0.01595 | -0.015 | 48.576
6 | 0.831 | 0.01664 | -0.016 | 49.944
6.5 | 0.886 | 0.01748 | -0.017 | 50.697
7 | 0.939 | 0.01833 | -0.018 | 51.241
7.5 | 0.962 | 0.02276 | -0.018 | 42.248
8 | 0.838 | 0.05636 | -0.01 | 14.861
8.5 | 0.87 | 0.06109 | -0.009 | 14.246
9 | 0.903 | 0.06565 | -0.009 | 13.753
9.5 | 0.932 | 0.07139 | -0.009 | 13.06
10 | 0.958 | 0.07707 | -0.009 | 12.429
10.5 | 0.976 | 0.08452 | -0.01 | 11.544
11 | 0.978 | 0.09135 | -0.01 | 10.712
11.5 | 0.972 | 0.09709 | -0.01 | 10.011
12 | 0.956 | 0.10825 | -0.01 | 8.828
12.5 | 0.93 | 0.11768 | -0.01 | 7.899
13 | 0.894 | 0.13239 | -0.011 | 6.749
13.5 | 0.848 | 0.14684 | -0.01 | 5.773
14 | 0.793 | 0.16376 | -0.01 | 4.842
14.5 | 0.73 | 0.18307 | -0.01 | 3.99
15 | 0.662 | 0.20687 | -0.009 | 3.198
15.5 | 0.587 | 0.23849 | -0.009 | 2.461
16 | 0.507 | 0.26504 | -0.009 | 1.915

## 14. Re 100k Mach 0.25 (2)
BIGFOIL.COM POLAR EXPORT
Sipkill
Sipkill 1.7/10 |  |  |  | Cl Max: | 1.0471 | at alpha= | 10 | deg
XFOIL ncrit=9 |  |  |  | L/D Max: | 46.6124 | at alpha= | 6 | deg
Re: | 100000 |  |  | Cd Min: | 0.25248 | at alpha= | 19.5 | deg
Mach: | 0.25 |  |  | Cl=0 at alpha= | -1.8315 | deg
|  |  |  | @ Cl=0.1, Cd= | 0.0154
|  |  |  | @ Cl=0.4, Cd= | 0.014848
|  |  |  | @ Cl=0.6, Cd= | 0.015879
alpha (deg) | Cl | Cd | Cm | Cl/Cd
-20 | -0.7671 | 0.25136 | 0.0641 | -3.0518
-19.5 | -0.7524 | 0.24726 | 0.0586 | -3.043
-19 | -0.7462 | 0.24735 | 0.0518 | -3.0168
-18.5 | -0.7185 | 0.23268 | 0.0506 | -3.0879
-18 | -0.6982 | 0.22489 | 0.0481 | -3.1046
-17.5 | -0.6807 | 0.21836 | 0.0445 | -3.1173
-17 | -0.6681 | 0.21378 | 0.0391 | -3.1252
-16.5 | -0.6701 | 0.21404 | 0.032 | -3.1307
-16 | -0.6342 | 0.19816 | 0.0325 | -3.2004
-15.5 | -0.616 | 0.19106 | 0.0298 | -3.2241
-15 | -0.6023 | 0.18471 | 0.0258 | -3.2608
-14.5 | -0.6078 | 0.1828 | 0.0185 | -3.3249
-14 | -0.5775 | 0.17035 | 0.0184 | -3.3901
-13.5 | -0.5608 | 0.16327 | 0.0161 | -3.4348
-13 | -0.5709 | 0.15991 | 0.0086 | -3.5701
-12.5 | -0.5414 | 0.14866 | 0.0092 | -3.6419
-12 | -0.529 | 0.14161 | 0.0067 | -3.7356
-11.5 | -0.5503 | 0.13744 | -0.0024 | -4.0039
-11 | -0.5115 | 0.12664 | 0.0011 | -4.039
-10.5 | -0.5332 | 0.12136 | -0.0077 | -4.3935
-10 | -0.4998 | 0.11212 | -0.0046 | -4.4577
-9.5 | -0.5181 | 0.10467 | -0.0119 | -4.9498
-9 | -0.5002 | 0.09749 | -0.0117 | -5.1308
-8.5 | -0.496 | 0.0897 | -0.0135 | -5.5295
-8 | -0.5551 | 0.08314 | -0.0238 | -6.6767
-7.5 | -0.5418 | 0.07536 | -0.0227 | -7.1895
-7 | -0.5483 | 0.06812 | -0.0228 | -8.049
-6.5 | -0.5248 | 0.06155 | -0.0193 | -8.5264
-6 | -0.5253 | 0.05566 | -0.017 | -9.4377
-5.5 | -0.5324 | 0.03853 | -0.0158 | -13.8178
-5 | -0.5184 | 0.03362 | -0.0091 | -15.4194
-4.5 | -0.499 | 0.02955 | -0.0031 | -16.8866
-4 | -0.4687 | 0.02599 | 0.0015 | -18.0339
-3.5 | -0.4307 | 0.02366 | 0.0048 | -18.2037
-3 | -0.3336 | 0.02061 | -0.0024 | -16.1863
-2.5 | -0.2497 | 0.01865 | -0.0075 | -13.3887
-2 | -0.0366 | 0.01579 | -0.0299 | -2.3179
-1.5 | 0.072 | 0.01551 | -0.0415 | 4.6422
-1 | 0.1815 | 0.01508 | -0.0526 | 12.0358
-0.5 | 0.2682 | 0.01472 | -0.0587 | 18.2201
0 | 0.328 | 0.01463 | -0.0589 | 22.4197
0.5 | 0.3718 | 0.01475 | -0.0558 | 25.2068
1 | 0.4122 | 0.01489 | -0.0515 | 27.683
1.5 | 0.4511 | 0.01508 | -0.0471 | 29.9138
2 | 0.4925 | 0.01528 | -0.0431 | 32.2317
2.5 | 0.5357 | 0.01548 | -0.0394 | 34.6059
3 | 0.5789 | 0.01576 | -0.0359 | 36.7322
3.5 | 0.6232 | 0.01601 | -0.0325 | 38.9257
4 | 0.6674 | 0.0162 | -0.0289 | 41.1975
4.5 | 0.7114 | 0.0164 | -0.0251 | 43.378
5 | 0.7549 | 0.01678 | -0.0215 | 44.9881
5.5 | 0.7967 | 0.01728 | -0.0175 | 46.1053
6 | 0.8311 | 0.01783 | -0.0126 | 46.6125
6.5 | 0.8635 | 0.01872 | -0.0078 | 46.1271
7 | 0.8845 | 0.02084 | -0.0018 | 42.4424
7.5 | 0.9002 | 0.02407 | 0.0045 | 37.3993
8 | 0.9317 | 0.0274 | 0.0088 | 34.0036
8.5 | 0.9714 | 0.03094 | 0.0118 | 31.3963
9 | 1.0092 | 0.03493 | 0.0147 | 28.8921
9.5 | 1.0312 | 0.04016 | 0.019 | 25.6773
10 | 1.0471 | 0.04508 | 0.023 | 23.2276
10.5 | 1.0403 | 0.05234 | 0.0277 | 19.8758
11 | 1.0054 | 0.05826 | 0.0335 | 17.2571
11.5 | 0.9651 | 0.06623 | 0.0344 | 14.5719
12 | 0.9211 | 0.07671 | 0.0307 | 12.0076
12.5 | 0.777 | 0.11278 | 0.0037 | 6.8895
13 | 0.7784 | 0.12187 | 0.0014 | 6.3871
13.5 | 0.7302 | 0.15491 | -0.0163 | 4.7137
14 | 0.719 | 0.16218 | -0.022 | 4.4333
14.5 | 0.7328 | 0.17133 | -0.0243 | 4.2771
15.5 | 0.7418 | 0.1858 | -0.0326 | 3.9925
16 | 0.7839 | 0.19756 | -0.0304 | 3.9679
16.5 | 0.7658 | 0.20083 | -0.0397 | 3.8132
17 | 0.8109 | 0.2143 | -0.0369 | 3.7839
17.5 | 0.7931 | 0.21566 | -0.0468 | 3.6775
18 | 0.8115 | 0.22281 | -0.0495 | 3.6421
18.5 | 0.8283 | 0.23159 | -0.0526 | 3.5766
19 | 0.8371 | 0.23678 | -0.0584 | 3.5353
19.5 | 0.8754 | 0.25248 | -0.0567 | 3.4672
20 | 0.8695 | 0.25177 | -0.0657 | 3.4535

## 15. Re 100k Mach 0.50 (1)
BIGFOIL.COM POLAR EXPORT
Sipkill
Sipkill 1.7/10 |  |  |  | Cl Max: | 1.145 | at alpha= | 20 | deg
JavaFoil+Calcfoil stall+Eppler ext transition |  |  |  | L/D Max: | 44.265 | at alpha= | 5 | deg
Re: | 100000 |  |  | Cd Min: | 0.00992 | at alpha= | -0.5 | deg
Mach: | 0.5 |  |  | Cl=0 at alpha= | -0.88235 | deg
|  |  |  | @ Cl=0.1, Cd= | 0.009927
|  |  |  | @ Cl=0.4, Cd= | 0.012899
|  |  |  | @ Cl=0.6, Cd= | 0.01483
alpha (deg) | Cl | Cd | Cm | Cl/Cd
-20 | -1.015 | 0.33916 | 0.011 | -2.992
-19.5 | -0.99 | 0.33793 | 0.011 | -2.93
-19 | -0.965 | 0.33832 | 0.01 | -2.852
-18.5 | -0.94 | 0.30422 | 0.01 | -3.091
-18 | -0.915 | 0.32108 | 0.01 | -2.849
-17.5 | -0.889 | 0.31147 | 0.009 | -2.855
-17 | -0.864 | 0.30917 | 0.009 | -2.795
-16.5 | -0.838 | 0.28187 | 0.009 | -2.972
-16 | -0.81 | 0.24937 | 0.008 | -3.247
-15.5 | -0.783 | 0.24194 | 0.007 | -3.237
-15 | -0.757 | 0.23644 | 0.007 | -3.203
-14.5 | -0.732 | 0.23282 | 0.006 | -3.142
-14 | -0.706 | 0.22773 | 0.006 | -3.099
-13.5 | -0.68 | 0.21194 | 0.006 | -3.208
-13 | -0.654 | 0.20294 | 0.006 | -3.222
-12.5 | -0.627 | 0.2162 | 0.005 | -2.902
-12 | -0.601 | 0.21454 | 0.005 | -2.802
-11.5 | -0.575 | 0.21222 | 0.004 | -2.709
-11 | -0.549 | 0.18992 | 0.004 | -2.889
-10.5 | -0.52 | 0.16847 | 0.003 | -3.089
-10 | -0.494 | 0.17139 | 0.003 | -2.881
-9.5 | -0.467 | 0.16377 | 0.003 | -2.853
-9 | -0.441 | 0.15813 | 0.002 | -2.786
-8.5 | -0.414 | 0.15318 | 0.002 | -2.702
-8 | -0.387 | 0.15055 | 0.002 | -2.571
-7.5 | -0.36 | 0.14808 | 0.001 | -2.433
-7 | -0.334 | 0.10464 | 0.001 | -3.188
-6.5 | -0.392 | 0.08873 | 0.001 | -4.42
-6 | -0.457 | 0.06065 | 0.001 | -7.534
-5.5 | -0.445 | 0.053 | 0 | -8.395
-5 | -0.415 | 0.04809 | 0 | -8.62
-4.5 | -0.375 | 0.04366 | 0 | -8.584
-4 | -0.329 | 0.04057 | -0.001 | -8.122
-3.5 | -0.281 | 0.03798 | -0.001 | -7.388
-3 | -0.23 | 0.03598 | -0.001 | -6.379
-2.5 | -0.178 | 0.03363 | -0.002 | -5.285
-2 | -0.152 | 0.01329 | -0.005 | -11.408
-1.5 | -0.084 | 0.01125 | -0.006 | -7.49
-1 | -0.016 | 0.01102 | -0.006 | -1.492
-0.5 | 0.052 | 0.00992 | -0.007 | 5.203
0 | 0.121 | 0.00993 | -0.008 | 12.15
0.5 | 0.189 | 0.01007 | -0.009 | 18.807
1 | 0.258 | 0.01218 | -0.01 | 21.186
1.5 | 0.327 | 0.01252 | -0.011 | 26.098
2 | 0.395 | 0.01287 | -0.011 | 30.71
2.5 | 0.464 | 0.01327 | -0.012 | 34.937
3 | 0.532 | 0.01433 | -0.013 | 37.118
3.5 | 0.6 | 0.01483 | -0.014 | 40.442
4 | 0.667 | 0.01543 | -0.015 | 43.219
4.5 | 0.733 | 0.01697 | -0.016 | 43.198
5 | 0.797 | 0.018 | -0.016 | 44.265
5.5 | 0.858 | 0.02082 | -0.017 | 41.201
6 | 0.888 | 0.02275 | -0.018 | 39.035
6.5 | 0.927 | 0.02493 | -0.018 | 37.192
7 | 0.815 | 0.0537 | -0.01 | 15.174
7.5 | 0.838 | 0.05971 | -0.009 | 14.036
8 | 0.846 | 0.06692 | -0.009 | 12.638
8.5 | 0.817 | 0.08083 | -0.009 | 10.112
9 | 0.543 | 0.11992 | -0.009 | 4.53
9.5 | 0.57 | 0.16885 | -0.009 | 3.378
10 | 0.598 | 0.16702 | -0.009 | 3.578
10.5 | 0.625 | 0.17816 | -0.01 | 3.507
11 | 0.652 | 0.18095 | -0.01 | 3.604
11.5 | 0.68 | 0.18805 | -0.011 | 3.614
12 | 0.709 | 0.22399 | -0.013 | 3.164
12.5 | 0.736 | 0.23217 | -0.014 | 3.169
13 | 0.763 | 0.23209 | -0.014 | 3.287
13.5 | 0.79 | 0.21956 | -0.015 | 3.599
14 | 0.817 | 0.23035 | -0.015 | 3.548
14.5 | 0.844 | 0.24242 | -0.016 | 3.482
15 | 0.875 | 0.24715 | -0.018 | 3.54
15.5 | 0.902 | 0.2657 | -0.018 | 3.393
16 | 0.928 | 0.27245 | -0.019 | 3.407
16.5 | 0.955 | 0.30113 | -0.019 | 3.17
17 | 0.981 | 0.29757 | -0.019 | 3.298
17.5 | 1.009 | 0.32039 | -0.02 | 3.148
18 | 1.04 | 0.35573 | -0.022 | 2.923
18.5 | 1.067 | 0.33219 | -0.023 | 3.211
19 | 1.092 | 0.36794 | -0.023 | 2.969
19.5 | 1.119 | 0.36842 | -0.023 | 3.036
20 | 1.145 | 0.37294 | -0.024 | 3.07

## 16. Re 100k Mach 0.50 (2)
BIGFOIL.COM POLAR EXPORT
Sipkill
Sipkill 1.7/10 |  |  |  | Cl Max: | 0.9521 | at alpha= | 8 | deg
XFOIL ncrit=9 |  |  |  | L/D Max: | 43.2357 | at alpha= | 5.5 | deg
Re: | 100000 |  |  | Cd Min: | 0.26732 | at alpha= | -19.5 | deg
Mach: | 0.5 |  |  | Cl=0 at alpha= | -1.7841 | deg
|  |  |  | @ Cl=0.1, Cd= | 0.016529
|  |  |  | @ Cl=0.4, Cd= | 0.016001
|  |  |  | @ Cl=0.6, Cd= | 0.14242
alpha (deg) | Cl | Cd | Cm | Cl/Cd
-19.5 | -0.818 | 0.26732 | 0.072 | -3.06
-19 | -0.7953 | 0.25887 | 0.0679 | -3.0722
-18.5 | -0.7734 | 0.25113 | 0.0632 | -3.0797
-18 | -0.7534 | 0.24478 | 0.0575 | -3.0779
-17.5 | -0.746 | 0.24569 | 0.0494 | -3.0363
-17 | -0.7105 | 0.22795 | 0.0487 | -3.1169
-16.5 | -0.688 | 0.21983 | 0.0449 | -3.1297
-16 | -0.6682 | 0.21265 | 0.0401 | -3.1423
-15.5 | -0.6623 | 0.21118 | 0.0326 | -3.1362
-15 | -0.6312 | 0.19747 | 0.0308 | -3.1964
-14.5 | -0.6073 | 0.18887 | 0.0282 | -3.2154
-14 | -0.5983 | 0.18446 | 0.0219 | -3.2435
-13.5 | -0.5744 | 0.17399 | 0.0194 | -3.3013
-13 | -0.5532 | 0.16595 | 0.0167 | -3.3335
-12.5 | -0.5588 | 0.16309 | 0.0094 | -3.4263
-12 | -0.5234 | 0.15067 | 0.0094 | -3.4738
-11.5 | -0.5173 | 0.14482 | 0.0047 | -3.572
-11 | -0.4953 | 0.13561 | 0.0033 | -3.6524
-10.5 | -0.511 | 0.13177 | -0.0044 | -3.878
-10 | -0.4721 | 0.12059 | -0.0026 | -3.9149
-9.5 | -0.4779 | 0.114 | -0.008 | -4.1921
-9 | -0.4709 | 0.1072 | -0.0108 | -4.3927
-8.5 | -0.4605 | 0.09963 | -0.0125 | -4.6221
-8 | -0.4433 | 0.09162 | -0.0129 | -4.8385
-7.5 | -0.4386 | 0.08434 | -0.0149 | -5.2004
-7 | -0.4395 | 0.07729 | -0.017 | -5.6864
-6.5 | -0.4529 | 0.07058 | -0.0189 | -6.4168
-6 | -0.5043 | 0.05538 | -0.0317 | -9.1062
-5 | -0.5331 | 0.04373 | -0.0183 | -12.1907
-4.5 | -0.5375 | 0.03913 | -0.0107 | -13.7363
-4 | -0.5092 | 0.03353 | -0.0076 | -15.1864
-3.5 | -0.4186 | 0.02759 | -0.0128 | -15.1722
-3 | -0.3185 | 0.02322 | -0.0183 | -13.7166
-2.5 | -0.2218 | 0.02048 | -0.023 | -10.8301
-2 | -0.1378 | 0.01781 | -0.0257 | -7.7372
-1.5 | 0.1814 | 0.01609 | -0.0639 | 11.2741
-1 | 0.2632 | 0.01571 | -0.0678 | 16.7537
-0.5 | 0.3205 | 0.01566 | -0.0663 | 20.4662
0 | 0.3662 | 0.01584 | -0.0623 | 23.1187
0.5 | 0.4104 | 0.01605 | -0.0576 | 25.5701
1 | 0.4546 | 0.01627 | -0.0529 | 27.941
1.5 | 0.5013 | 0.01649 | -0.0484 | 30.4002
2 | 0.5499 | 0.01674 | -0.0442 | 32.8495
2.5 | 0.5977 | 0.01714 | -0.0401 | 34.8716
3 | 0.648 | 0.01744 | -0.0358 | 37.156
3.5 | 0.6968 | 0.01777 | -0.0311 | 39.2122
4 | 0.7464 | 0.01804 | -0.026 | 41.3747
4.5 | 0.7939 | 0.01868 | -0.0208 | 42.5
5 | 0.8394 | 0.01955 | -0.0151 | 42.9361
5.5 | 0.8712 | 0.02015 | -0.0074 | 43.2357
6 | 0.8937 | 0.02174 | 0.0008 | 41.1086
6.5 | 0.9034 | 0.02462 | 0.0097 | 36.6937
7 | 0.9192 | 0.02812 | 0.0174 | 32.6885
7.5 | 0.9408 | 0.03223 | 0.0238 | 29.1902
8 | 0.9521 | 0.0372 | 0.0301 | 25.5941
8.5 | 0.9385 | 0.04257 | 0.036 | 22.046
9 | 0.9221 | 0.04927 | 0.0386 | 18.7152
9.5 | 0.8818 | 0.05863 | 0.0364 | 15.0401
10 | 0.8361 | 0.07084 | 0.0296 | 11.8027
10.5 | 0.7908 | 0.08582 | 0.0199 | 9.2146
11 | 0.7592 | 0.10111 | 0.011 | 7.5087
11.5 | 0.744 | 0.1147 | 0.0043 | 6.4865
12 | 0.7361 | 0.12727 | -0.0018 | 5.7838
12.5 | 0.7336 | 0.13921 | -0.0077 | 5.2697
13 | 0.555 | 0.14242 | -0.0116 | 3.8969

## 17. Re 250k Mach 0.00 (1)
BIGFOIL.COM POLAR EXPORT
Sipkill
Sipkill 1.7/10 |  |  |  | Cl Max: | 1.117 | at alpha= | 10 | deg
JavaFoil+Calcfoil stall+Eppler ext transition |  |  |  | L/D Max: | 70.058 | at alpha= | 5.5 | deg
Re: | 250000 |  |  | Cd Min: | 0.00614 | at alpha= | -1 | deg
Mach: | 0 |  |  | Cl=0 at alpha= | -0.88136 | deg
|  |  |  | @ Cl=0.1, Cd= | 0.00664
|  |  |  | @ Cl=0.4, Cd= | 0.0088167
|  |  |  | @ Cl=0.6, Cd= | 0.010082
alpha (deg) | Cl | Cd | Cm | Cl/Cd
-16.5 | -0.561 | 0.1939 | 0.005 | -2.892
-16 | -0.583 | 0.17652 | 0.005 | -3.301
-15.5 | -0.604 | 0.16695 | 0.005 | -3.619
-15 | -0.625 | 0.15451 | 0.005 | -4.045
-14.5 | -0.644 | 0.14321 | 0.005 | -4.5
-14 | -0.663 | 0.13502 | 0.005 | -4.907
-13.5 | -0.678 | 0.12688 | 0.004 | -5.347
-13 | -0.692 | 0.11655 | 0.004 | -5.936
-12.5 | -0.702 | 0.10681 | 0.004 | -6.575
-12 | -0.709 | 0.10033 | 0.004 | -7.07
-11.5 | -0.713 | 0.09235 | 0.003 | -7.716
-11 | -0.712 | 0.0865 | 0.003 | -8.231
-10.5 | -0.707 | 0.08026 | 0.003 | -8.81
-10 | -0.698 | 0.07418 | 0.003 | -9.404
-9.5 | -0.683 | 0.06877 | 0.002 | -9.939
-9 | -0.665 | 0.06503 | 0.002 | -10.223
-8.5 | -0.64 | 0.0606 | 0.002 | -10.555
-8 | -0.609 | 0.05669 | 0.002 | -10.735
-7.5 | -0.575 | 0.05274 | 0.001 | -10.907
-7 | -0.54 | 0.04904 | 0.001 | -11.01
-6.5 | -0.502 | 0.04589 | 0.001 | -10.949
-6 | -0.463 | 0.04334 | 0.001 | -10.688
-5.5 | -0.422 | 0.04067 | 0 | -10.388
-5 | -0.38 | 0.03848 | 0 | -9.881
-4.5 | -0.338 | 0.03609 | 0 | -9.354
-4 | -0.361 | 0.01061 | -0.001 | -34.002
-3.5 | -0.305 | 0.01047 | -0.002 | -29.092
-3 | -0.248 | 0.01028 | -0.003 | -24.078
-2.5 | -0.19 | 0.01013 | -0.003 | -18.748
-2 | -0.132 | 0.0089 | -0.004 | -14.808
-1.5 | -0.073 | 0.00873 | -0.005 | -8.372
-1 | -0.014 | 0.00614 | -0.006 | -2.321
-0.5 | 0.045 | 0.00664 | -0.006 | 6.74
0 | 0.105 | 0.00664 | -0.007 | 15.739
0.5 | 0.164 | 0.00669 | -0.008 | 24.526
1 | 0.224 | 0.00767 | -0.008 | 29.149
1.5 | 0.283 | 0.00837 | -0.009 | 33.801
2 | 0.342 | 0.00901 | -0.01 | 37.994
2.5 | 0.402 | 0.00881 | -0.011 | 45.603
3 | 0.461 | 0.00942 | -0.011 | 48.968
3.5 | 0.52 | 0.00969 | -0.012 | 53.705
4 | 0.579 | 0.00997 | -0.013 | 58.095
4.5 | 0.637 | 0.01028 | -0.013 | 62.009
5 | 0.695 | 0.01144 | -0.014 | 60.734
5.5 | 0.751 | 0.01072 | -0.015 | 70.058
6 | 0.807 | 0.01275 | -0.016 | 63.266
6.5 | 0.861 | 0.01336 | -0.016 | 64.464
7 | 0.914 | 0.01411 | -0.017 | 64.783
7.5 | 0.965 | 0.01682 | -0.018 | 57.374
8 | 1.014 | 0.01763 | -0.019 | 57.511
8.5 | 1.061 | 0.01639 | -0.019 | 64.761
9 | 1.077 | 0.02046 | -0.019 | 52.616
9.5 | 1.105 | 0.02233 | -0.02 | 49.469
10 | 1.117 | 0.02616 | -0.02 | 42.7
10.5 | 0.98 | 0.07055 | -0.01 | 13.892
11 | 0.996 | 0.07503 | -0.01 | 13.281
11.5 | 1.008 | 0.08028 | -0.011 | 12.552
12 | 1.013 | 0.08584 | -0.011 | 11.804
12.5 | 1.014 | 0.09298 | -0.011 | 10.902
13 | 1.008 | 0.09935 | -0.011 | 10.148
13.5 | 0.999 | 0.10646 | -0.012 | 9.384
14 | 0.984 | 0.11482 | -0.012 | 8.573
14.5 | 0.965 | 0.12064 | -0.012 | 8.003
15 | 0.943 | 0.13269 | -0.013 | 7.107

## 18. Re 250k Mach 0.00 (2)
BIGFOIL.COM POLAR EXPORT
Sipkill
Sipkill 1.7/10 |  |  |  | Cl Max: | 1.1177 | at alpha= | 11.5 | deg
XFOIL ncrit=9 |  |  |  | L/D Max: | 68.3422 | at alpha= | 5.5 | deg
Re: | 250000 |  |  | Cd Min: | 0.24415 | at alpha= | -20 | deg
Mach: | 0 |  |  | Cl=0 at alpha= | -1.3284 | deg
|  |  |  | @ Cl=0.1, Cd= | 0.0096052
|  |  |  | @ Cl=0.4, Cd= | 0.0093113
|  |  |  | @ Cl=0.6, Cd= | 0.0096896
alpha (deg) | Cl | Cd | Cm | Cl/Cd
-20 | -0.7456 | 0.24415 | 0.06 | -3.0539
-19.5 | -0.7292 | 0.23784 | 0.0562 | -3.0659
-19 | -0.7147 | 0.23179 | 0.0509 | -3.0834
-18 | -0.683 | 0.21761 | 0.044 | -3.1386
-17.5 | -0.6663 | 0.21131 | 0.041 | -3.1532
-17 | -0.6505 | 0.20483 | 0.0376 | -3.1758
-16.5 | -0.6354 | 0.19807 | 0.034 | -3.208
-16 | -0.6258 | 0.1916 | 0.0283 | -3.2662
-15.5 | -0.622 | 0.18557 | 0.0224 | -3.3518
-15 | -0.6013 | 0.17581 | 0.0213 | -3.4202
-14.5 | -0.583 | 0.16909 | 0.0198 | -3.4479
-14 | -0.5696 | 0.16237 | 0.0169 | -3.508
-13.5 | -0.5659 | 0.15503 | 0.0113 | -3.6503
-13 | -0.565 | 0.14711 | 0.0049 | -3.8407
-12.5 | -0.5558 | 0.13733 | 0.0032 | -4.0472
-12 | -0.5376 | 0.13102 | 0.003 | -4.1032
-11.5 | -0.5288 | 0.1238 | 0.0003 | -4.2714
-11 | -0.5269 | 0.11547 | -0.0043 | -4.5631
-10.5 | -0.5384 | 0.10521 | -0.0144 | -5.1174
-10 | -0.5357 | 0.09632 | -0.0144 | -5.5617
-9.5 | -0.5275 | 0.09001 | -0.0158 | -5.8605
-9 | -0.5344 | 0.08108 | -0.0213 | -6.591
-8.5 | -0.5632 | 0.07061 | -0.0286 | -7.9762
-8 | -0.595 | 0.06178 | -0.0299 | -9.6309
-7.5 | -0.5964 | 0.05118 | -0.0283 | -11.653
-7 | -0.5755 | 0.04662 | -0.0257 | -12.3445
-6.5 | -0.5695 | 0.04025 | -0.0206 | -14.1491
-5.5 | -0.5236 | 0.02443 | -0.0099 | -21.4327
-5 | -0.4493 | 0.02005 | -0.0136 | -22.409
-4.5 | -0.3679 | 0.0173 | -0.0185 | -21.2659
-4 | -0.2916 | 0.01527 | -0.0222 | -19.0963
-3.5 | -0.2272 | 0.01324 | -0.0239 | -17.1601
-3 | -0.1739 | 0.01227 | -0.0229 | -14.1728
-2.5 | -0.1285 | 0.01103 | -0.0205 | -11.65
-2 | -0.1101 | 0.00828 | -0.013 | -13.2971
-1.5 | -0.0398 | 0.00854 | -0.0135 | -4.6604
-1 | 0.0762 | 0.00955 | -0.0235 | 7.9791
-0.5 | 0.1796 | 0.00979 | -0.0327 | 18.3453
0 | 0.2703 | 0.00965 | -0.04 | 28.0104
0.5 | 0.3377 | 0.00937 | -0.0426 | 36.0406
1 | 0.3808 | 0.00932 | -0.0403 | 40.8584
1.5 | 0.4247 | 0.0093 | -0.0381 | 45.6667
2 | 0.4691 | 0.00933 | -0.0359 | 50.2787
2.5 | 0.5138 | 0.00941 | -0.0338 | 54.6015
3 | 0.5584 | 0.00954 | -0.0316 | 58.5325
3.5 | 0.6029 | 0.0097 | -0.0294 | 62.1546
4 | 0.6477 | 0.00996 | -0.0273 | 65.0301
4.5 | 0.6913 | 0.01033 | -0.025 | 66.9216
5 | 0.7332 | 0.01082 | -0.0224 | 67.7634
5.5 | 0.775 | 0.01134 | -0.0199 | 68.3422
6 | 0.8144 | 0.01207 | -0.0172 | 67.4731
6.5 | 0.8511 | 0.01311 | -0.0141 | 64.9199
7 | 0.8819 | 0.01473 | -0.0103 | 59.871
7.5 | 0.9081 | 0.01682 | -0.0057 | 53.9893
8 | 0.9389 | 0.01839 | -0.0017 | 51.0549
8.5 | 0.9662 | 0.02025 | 0.0027 | 47.7136
9 | 0.9948 | 0.02204 | 0.0066 | 45.1361
9.5 | 1.0221 | 0.02456 | 0.0105 | 41.6164
10 | 1.0515 | 0.02655 | 0.0139 | 39.6045
10.5 | 1.0787 | 0.03014 | 0.017 | 35.7896
11 | 1.1006 | 0.03266 | 0.021 | 33.6987
11.5 | 1.1177 | 0.03588 | 0.0248 | 31.1511
12 | 1.1173 | 0.04146 | 0.0293 | 26.9489
12.5 | 1.1069 | 0.0455 | 0.0333 | 24.3275
13 | 1.0911 | 0.05139 | 0.035 | 21.2318
13.5 | 1.0659 | 0.05913 | 0.0344 | 18.0264
14 | 1.0265 | 0.06997 | 0.0303 | 14.6706
14.5 | 0.9772 | 0.08434 | 0.0222 | 11.5864
15 | 0.9126 | 0.1052 | 0.0088 | 8.6749
16 | 0.775 | 0.17283 | -0.0226 | 4.4842
16.5 | 0.7737 | 0.18506 | -0.0282 | 4.1808

## 19. Re 250k Mach 0.10 (1)
BIGFOIL.COM POLAR EXPORT
Sipkill
Sipkill 1.7/10 |  |  |  | Cl Max: | 1.104 | at alpha= | 9.5 | deg
JavaFoil+Calcfoil stall+Eppler ext transition |  |  |  | L/D Max: | 70.36 | at alpha= | 5.5 | deg
Re: | 250000 |  |  | Cd Min: | 0.00611 | at alpha= | -1 | deg
Mach: | 0.1 |  |  | Cl=0 at alpha= | -0.88136 | deg
|  |  |  | @ Cl=0.1, Cd= | 0.0066642
|  |  |  | @ Cl=0.4, Cd= | 0.00888
|  |  |  | @ Cl=0.6, Cd= | 0.010078
alpha (deg) | Cl | Cd | Cm | Cl/Cd
-16 | -0.539 | 0.18344 | 0.005 | -2.94
-15.5 | -0.564 | 0.17774 | 0.005 | -3.173
-15 | -0.588 | 0.166 | 0.005 | -3.544
-14.5 | -0.611 | 0.14943 | 0.005 | -4.091
-14 | -0.633 | 0.13936 | 0.005 | -4.543
-13.5 | -0.653 | 0.12994 | 0.004 | -5.023
-13 | -0.67 | 0.11961 | 0.004 | -5.6
-12.5 | -0.684 | 0.10852 | 0.004 | -6.301
-12 | -0.694 | 0.10418 | 0.004 | -6.664
-11.5 | -0.701 | 0.09382 | 0.003 | -7.468
-11 | -0.703 | 0.08763 | 0.003 | -8.02
-10.5 | -0.7 | 0.08107 | 0.003 | -8.639
-10 | -0.693 | 0.07479 | 0.003 | -9.267
-9.5 | -0.681 | 0.0703 | 0.002 | -9.685
-9 | -0.664 | 0.06523 | 0.002 | -10.173
-8.5 | -0.639 | 0.06075 | 0.002 | -10.524
-8 | -0.609 | 0.05679 | 0.002 | -10.723
-7.5 | -0.576 | 0.05276 | 0.001 | -10.923
-7 | -0.541 | 0.0491 | 0.001 | -11.021
-6.5 | -0.504 | 0.0463 | 0.001 | -10.885
-6 | -0.465 | 0.0435 | 0.001 | -10.686
-5.5 | -0.424 | 0.0407 | 0 | -10.419
-5 | -0.382 | 0.03857 | 0 | -9.899
-4.5 | -0.339 | 0.03611 | 0 | -9.394
-4 | -0.362 | 0.0107 | -0.001 | -33.884
-3.5 | -0.306 | 0.01056 | -0.002 | -28.988
-3 | -0.249 | 0.01027 | -0.003 | -24.228
-2.5 | -0.191 | 0.01011 | -0.004 | -18.871
-2 | -0.132 | 0.00881 | -0.004 | -15.032
-1.5 | -0.073 | 0.00874 | -0.005 | -8.409
-1 | -0.014 | 0.00611 | -0.006 | -2.344
-0.5 | 0.045 | 0.0066 | -0.006 | 6.813
0 | 0.105 | 0.00667 | -0.007 | 15.746
0.5 | 0.165 | 0.00671 | -0.008 | 24.563
1 | 0.225 | 0.00764 | -0.008 | 29.41
1.5 | 0.284 | 0.00842 | -0.009 | 33.775
2 | 0.344 | 0.00902 | -0.01 | 38.148
2.5 | 0.404 | 0.00887 | -0.011 | 45.556
3 | 0.464 | 0.0094 | -0.011 | 49.298
3.5 | 0.523 | 0.00968 | -0.012 | 53.993
4 | 0.582 | 0.00998 | -0.013 | 58.319
4.5 | 0.641 | 0.0103 | -0.014 | 62.212
5 | 0.698 | 0.01147 | -0.014 | 60.881
5.5 | 0.755 | 0.01073 | -0.015 | 70.36
6 | 0.811 | 0.01285 | -0.016 | 63.102
6.5 | 0.865 | 0.01354 | -0.016 | 63.884
7 | 0.918 | 0.01416 | -0.017 | 64.831
7.5 | 0.969 | 0.01698 | -0.018 | 57.076
8 | 1.018 | 0.01783 | -0.019 | 57.083
8.5 | 1.065 | 0.0165 | -0.019 | 64.525
9 | 1.078 | 0.02068 | -0.02 | 52.138
9.5 | 1.104 | 0.02278 | -0.02 | 48.444
10 | 1.046 | 0.04074 | -0.018 | 25.663
10.5 | 0.983 | 0.07079 | -0.011 | 13.891
11 | 0.995 | 0.07572 | -0.01 | 13.144
11.5 | 1.005 | 0.08127 | -0.011 | 12.361
12 | 1.008 | 0.08702 | -0.011 | 11.58
12.5 | 1.005 | 0.09468 | -0.011 | 10.617
13 | 0.997 | 0.1019 | -0.011 | 9.786
13.5 | 0.984 | 0.10878 | -0.012 | 9.043
14 | 0.965 | 0.11746 | -0.012 | 8.217
14.5 | 0.942 | 0.12524 | -0.012 | 7.521

## 20. Re 250k Mach 0.10 (2)
BIGFOIL.COM POLAR EXPORT
Sipkill
Sipkill 1.7/10 |  |  |  | Cl Max: | 1.1123 | at alpha= | 11.5 | deg
XFOIL ncrit=9 |  |  |  | L/D Max: | 68.2224 | at alpha= | 5.5 | deg
Re: | 250000 |  |  | Cd Min: | 0.24494 | at alpha= | -20 | deg
Mach: | 0.1 |  |  | Cl=0 at alpha= | -1.3253 | deg
|  |  |  | @ Cl=0.1, Cd= | 0.0096349
|  |  |  | @ Cl=0.4, Cd= | 0.0093361
|  |  |  | @ Cl=0.6, Cd= | 0.0097246
alpha (deg) | Cl | Cd | Cm | Cl/Cd
-20 | -0.7481 | 0.24494 | 0.0606 | -3.0542
-19.5 | -0.7315 | 0.23857 | 0.0566 | -3.0662
-19 | -0.7171 | 0.23262 | 0.0512 | -3.0827
-18 | -0.6845 | 0.21829 | 0.0445 | -3.1357
-17.5 | -0.6678 | 0.21196 | 0.0414 | -3.1506
-17 | -0.6518 | 0.20544 | 0.038 | -3.1727
-16.5 | -0.6365 | 0.19864 | 0.0343 | -3.2043
-16 | -0.6274 | 0.1923 | 0.0284 | -3.2626
-15.5 | -0.623 | 0.18624 | 0.0226 | -3.3451
-15 | -0.6006 | 0.17638 | 0.0219 | -3.4051
-14.5 | -0.5829 | 0.16968 | 0.0201 | -3.4353
-14 | -0.5695 | 0.16289 | 0.0171 | -3.4962
-13.5 | -0.567 | 0.15567 | 0.0111 | -3.6423
-13 | -0.5648 | 0.14774 | 0.005 | -3.8229
-12.5 | -0.5531 | 0.13816 | 0.0039 | -4.0033
-12 | -0.5357 | 0.1317 | 0.0034 | -4.0676
-11.5 | -0.5271 | 0.12441 | 0.0006 | -4.2368
-11 | -0.5265 | 0.11591 | -0.0047 | -4.5423
-10.5 | -0.5364 | 0.10596 | -0.0143 | -5.0623
-10 | -0.5289 | 0.09787 | -0.0129 | -5.4041
-9.5 | -0.5227 | 0.09106 | -0.0151 | -5.7402
-9 | -0.5291 | 0.0821 | -0.0206 | -6.4446
-8.5 | -0.557 | 0.07126 | -0.029 | -7.8164
-8 | -0.5923 | 0.06276 | -0.0303 | -9.4375
-7.5 | -0.5921 | 0.05221 | -0.029 | -11.3407
-7 | -0.573 | 0.04746 | -0.0264 | -12.0733
-6.5 | -0.5685 | 0.04089 | -0.0213 | -13.9032
-5.5 | -0.5243 | 0.02485 | -0.0107 | -21.0986
-5 | -0.4502 | 0.02032 | -0.0143 | -22.1555
-4.5 | -0.369 | 0.01745 | -0.019 | -21.1461
-4 | -0.292 | 0.01535 | -0.0227 | -19.0228
-3.5 | -0.227 | 0.0133 | -0.0244 | -17.0677
-3 | -0.174 | 0.01236 | -0.0233 | -14.0777
-2.5 | -0.1278 | 0.01123 | -0.0209 | -11.3802
-2 | -0.11 | 0.00837 | -0.0134 | -13.1422
-1.5 | -0.0397 | 0.00854 | -0.0137 | -4.6487
-1 | 0.0739 | 0.00957 | -0.023 | 7.722
-0.5 | 0.1785 | 0.00983 | -0.0324 | 18.1587
0 | 0.2704 | 0.00967 | -0.0398 | 27.9628
0.5 | 0.3396 | 0.0094 | -0.0428 | 36.1277
1 | 0.383 | 0.00934 | -0.0405 | 41.0064
1.5 | 0.4271 | 0.00933 | -0.0382 | 45.7771
2 | 0.4718 | 0.00936 | -0.0361 | 50.406
2.5 | 0.5168 | 0.00944 | -0.0339 | 54.7458
3 | 0.5616 | 0.00957 | -0.0317 | 58.6834
3.5 | 0.6063 | 0.00975 | -0.0294 | 62.1846
4 | 0.6515 | 0.01 | -0.0273 | 65.15
4.5 | 0.6952 | 0.01038 | -0.0249 | 66.975
5 | 0.737 | 0.0109 | -0.0223 | 67.6147
5.5 | 0.7791 | 0.01142 | -0.0197 | 68.2224
6 | 0.8186 | 0.01217 | -0.0169 | 67.2638
6.5 | 0.855 | 0.01325 | -0.0137 | 64.5283
7 | 0.8841 | 0.01506 | -0.0096 | 58.7052
7.5 | 0.9103 | 0.01712 | -0.0049 | 53.1717
8 | 0.9414 | 0.01866 | -0.0008 | 50.4502
8.5 | 0.9688 | 0.02054 | 0.0037 | 47.1665
9 | 0.9962 | 0.02247 | 0.0078 | 44.3347
9.5 | 1.0244 | 0.02496 | 0.0117 | 41.0417
10 | 1.0528 | 0.0271 | 0.0152 | 38.8487
10.5 | 1.0786 | 0.03071 | 0.0186 | 35.1221
11 | 1.0973 | 0.03345 | 0.023 | 32.8042
11.5 | 1.1123 | 0.03706 | 0.0269 | 30.0135
12 | 1.1056 | 0.04282 | 0.0314 | 25.8197
12.5 | 1.0912 | 0.04746 | 0.0347 | 22.992
13 | 1.0703 | 0.05415 | 0.0354 | 19.7655
13.5 | 1.0402 | 0.06296 | 0.0333 | 16.5216
14 | 0.9979 | 0.07505 | 0.0276 | 13.2965
14.5 | 0.9483 | 0.09069 | 0.0181 | 10.4565
15 | 0.8867 | 0.11228 | 0.0045 | 7.8972
15.5 | 0.7476 | 0.17145 | -0.0248 | 4.3605
16 | 0.7741 | 0.17418 | -0.0234 | 4.4443
16.5 | 0.7749 | 0.18598 | -0.0285 | 4.1666

## 21. Re 250k Mach 0.25 (1)
BIGFOIL.COM POLAR EXPORT
Sipkill
Sipkill 1.7/10 |  |  |  | Cl Max: | 1.077 | at alpha= | 9 | deg
JavaFoil+Calcfoil stall+Eppler ext transition |  |  |  | L/D Max: | 64.76 | at alpha= | 7 | deg
Re: | 250000 |  |  | Cd Min: | 0.00599 | at alpha= | -1 | deg
Mach: | 0.25 |  |  | Cl=0 at alpha= | -0.87705 | deg
|  |  |  | @ Cl=0.1, Cd= | 0.0065174
|  |  |  | @ Cl=0.4, Cd= | 0.008939
|  |  |  | @ Cl=0.6, Cd= | 0.010161
alpha (deg) | Cl | Cd | Cm | Cl/Cd
-14.5 | -0.295 | 0.24965 | 0.004 | -1.183
-14 | -0.359 | 0.21636 | 0.004 | -1.658
-13.5 | -0.417 | 0.17543 | 0.004 | -2.375
-13 | -0.47 | 0.16417 | 0.004 | -2.862
-12.5 | -0.518 | 0.14263 | 0.004 | -3.63
-12 | -0.56 | 0.12228 | 0.004 | -4.576
-11.5 | -0.594 | 0.10875 | 0.003 | -5.466
-11 | -0.622 | 0.09904 | 0.003 | -6.276
-10.5 | -0.641 | 0.09 | 0.003 | -7.121
-10 | -0.652 | 0.08284 | 0.003 | -7.871
-9.5 | -0.655 | 0.07601 | 0.002 | -8.613
-9 | -0.65 | 0.0699 | 0.002 | -9.293
-8.5 | -0.633 | 0.06423 | 0.002 | -9.855
-8 | -0.608 | 0.05949 | 0.002 | -10.217
-7.5 | -0.579 | 0.0543 | 0.001 | -10.657
-7 | -0.546 | 0.05066 | 0.001 | -10.784
-6.5 | -0.511 | 0.04711 | 0.001 | -10.845
-6 | -0.473 | 0.04428 | 0.001 | -10.677
-5.5 | -0.432 | 0.04132 | 0 | -10.467
-5 | -0.39 | 0.03903 | 0 | -9.997
-4.5 | -0.346 | 0.03686 | 0 | -9.392
-4 | -0.302 | 0.03423 | -0.001 | -8.837
-3.5 | -0.314 | 0.0105 | -0.002 | -29.907
-3 | -0.255 | 0.0103 | -0.003 | -24.799
-2.5 | -0.196 | 0.01013 | -0.004 | -19.353
-2 | -0.136 | 0.0087 | -0.004 | -15.633
-1.5 | -0.075 | 0.00848 | -0.005 | -8.898
-1 | -0.015 | 0.00599 | -0.006 | -2.454
-0.5 | 0.046 | 0.0065 | -0.007 | 7.105
0 | 0.108 | 0.00652 | -0.007 | 16.57
0.5 | 0.169 | 0.00659 | -0.008 | 25.724
1 | 0.231 | 0.00766 | -0.009 | 30.121
1.5 | 0.292 | 0.00841 | -0.009 | 34.746
2 | 0.354 | 0.00912 | -0.01 | 38.801
2.5 | 0.415 | 0.00888 | -0.011 | 46.751
3 | 0.476 | 0.00959 | -0.012 | 49.66
3.5 | 0.537 | 0.00982 | -0.012 | 54.714
4 | 0.598 | 0.01015 | -0.013 | 58.926
4.5 | 0.658 | 0.01049 | -0.014 | 62.724
5 | 0.717 | 0.01177 | -0.015 | 60.898
5.5 | 0.775 | 0.01246 | -0.015 | 62.163
6 | 0.831 | 0.01299 | -0.016 | 63.98
6.5 | 0.886 | 0.0138 | -0.017 | 64.226
7 | 0.939 | 0.0145 | -0.018 | 64.76
7.5 | 0.99 | 0.01775 | -0.018 | 55.768
8 | 1.038 | 0.01867 | -0.019 | 55.591
8.5 | 1.052 | 0.02064 | -0.019 | 50.987
9 | 1.077 | 0.0229 | -0.02 | 47.031
9.5 | 0.938 | 0.06309 | -0.011 | 14.871
10 | 0.959 | 0.06864 | -0.01 | 13.976
10.5 | 0.977 | 0.07466 | -0.01 | 13.083
11 | 0.979 | 0.07949 | -0.01 | 12.321
11.5 | 0.973 | 0.08578 | -0.011 | 11.344
12 | 0.957 | 0.09389 | -0.011 | 10.189
12.5 | 0.931 | 0.10241 | -0.011 | 9.088
13 | 0.895 | 0.11158 | -0.012 | 8.019
13.5 | 0.849 | 0.12431 | -0.012 | 6.83
14 | 0.794 | 0.13913 | -0.012 | 5.709

## 22. Re 250k Mach 0.25 (2)
BIGFOIL.COM POLAR EXPORT
Sipkill
Sipkill 1.7/10 |  |  |  | Cl Max: | 1.0645 | at alpha= | 11 | deg
XFOIL ncrit=9 |  |  |  | L/D Max: | 67.5232 | at alpha= | 5.5 | deg
Re: | 250000 |  |  | Cd Min: | 0.24942 | at alpha= | -20 | deg
Mach: | 0.25 |  |  | Cl=0 at alpha= | -1.3027 | deg
|  |  |  | @ Cl=0.1, Cd= | 0.0097332
|  |  |  | @ Cl=0.4, Cd= | 0.0094889
|  |  |  | @ Cl=0.6, Cd= | 0.0098641
alpha (deg) | Cl | Cd | Cm | Cl/Cd
-20 | -0.7622 | 0.24942 | 0.0635 | -3.0559
-19.5 | -0.7446 | 0.24279 | 0.0592 | -3.0668
-19 | -0.7309 | 0.23739 | 0.0531 | -3.0789
-18.5 | -0.7132 | 0.22921 | 0.0497 | -3.1116
-18 | -0.6939 | 0.2221 | 0.0472 | -3.1243
-17.5 | -0.6766 | 0.21554 | 0.0437 | -3.1391
-17 | -0.6597 | 0.20876 | 0.0399 | -3.1601
-16.5 | -0.6436 | 0.20181 | 0.0358 | -3.1891
-16 | -0.6365 | 0.19624 | 0.0292 | -3.2435
-15.5 | -0.6287 | 0.18987 | 0.0238 | -3.3112
-15 | -0.6002 | 0.17952 | 0.0244 | -3.3434
-14.5 | -0.5838 | 0.17273 | 0.0217 | -3.3798
-14 | -0.5701 | 0.16564 | 0.0182 | -3.4418
-13.5 | -0.5706 | 0.15901 | 0.0108 | -3.5885
-13 | -0.564 | 0.15107 | 0.0057 | -3.7334
-12.5 | -0.5412 | 0.14197 | 0.007 | -3.8121
-12 | -0.528 | 0.13496 | 0.0049 | -3.9123
-11.5 | -0.5199 | 0.12735 | 0.0014 | -4.0824
-11 | -0.5256 | 0.11872 | -0.007 | -4.4272
-10.5 | -0.5251 | 0.10861 | -0.0102 | -4.8347
-10 | -0.507 | 0.10304 | -0.0093 | -4.9204
-9.5 | -0.5042 | 0.0952 | -0.013 | -5.2962
-9 | -0.5212 | 0.08398 | -0.0254 | -6.2062
-8.5 | -0.5558 | 0.07419 | -0.033 | -7.4916
-8 | -0.577 | 0.06372 | -0.0333 | -9.0552
-7.5 | -0.5615 | 0.05826 | -0.0311 | -9.6378
-7 | -0.5576 | 0.05178 | -0.0293 | -10.7686
-6.5 | -0.5588 | 0.04452 | -0.0254 | -12.5517
-5.5 | -0.5253 | 0.028 | -0.0154 | -18.7607
-5 | -0.4534 | 0.02186 | -0.0183 | -20.7411
-4.5 | -0.3722 | 0.01824 | -0.0223 | -20.4057
-4 | -0.2922 | 0.01581 | -0.0259 | -18.482
-3.5 | -0.2304 | 0.01371 | -0.0263 | -16.8053
-3 | -0.1774 | 0.01266 | -0.0246 | -14.0126
-2.5 | -0.1286 | 0.01172 | -0.0221 | -10.9727
-2 | -0.1037 | 0.00908 | -0.0162 | -11.4207
-1.5 | -0.0472 | 0.00853 | -0.0133 | -5.5334
-1 | 0.0724 | 0.00964 | -0.0229 | 7.5104
-0.5 | 0.1701 | 0.00997 | -0.0303 | 17.0612
0 | 0.2702 | 0.00986 | -0.0389 | 27.4037
0.5 | 0.3504 | 0.00954 | -0.0436 | 36.7296
1 | 0.3952 | 0.00949 | -0.0413 | 41.6438
1.5 | 0.4407 | 0.00948 | -0.0389 | 46.4873
2 | 0.4867 | 0.00953 | -0.0366 | 51.0703
2.5 | 0.5331 | 0.00963 | -0.0344 | 55.3583
3 | 0.5793 | 0.00977 | -0.032 | 59.2938
3.5 | 0.6255 | 0.00998 | -0.0296 | 62.6754
4 | 0.6718 | 0.01029 | -0.0272 | 65.2867
4.5 | 0.7162 | 0.01074 | -0.0245 | 66.6853
5 | 0.7592 | 0.01126 | -0.0216 | 67.4245
5.5 | 0.8015 | 0.01187 | -0.0186 | 67.5232
6 | 0.8398 | 0.01286 | -0.0151 | 65.3033
6.5 | 0.8743 | 0.01421 | -0.0112 | 61.5271
7 | 0.8984 | 0.01648 | -0.0058 | 54.5146
7.5 | 0.9276 | 0.01821 | -0.0008 | 50.939
8 | 0.951 | 0.02035 | 0.0047 | 46.7322
8.5 | 0.9803 | 0.02216 | 0.0095 | 44.2374
9 | 1.0036 | 0.0251 | 0.0144 | 39.9841
9.5 | 1.0317 | 0.02734 | 0.0188 | 37.7359
10 | 1.0537 | 0.03109 | 0.023 | 33.8919
10.5 | 1.0613 | 0.03438 | 0.0288 | 30.8697
11 | 1.0645 | 0.0385 | 0.0332 | 27.6494
11.5 | 1.0605 | 0.04343 | 0.0362 | 24.4186
12 | 1.0426 | 0.05072 | 0.0376 | 20.556
12.5 | 1.008 | 0.06001 | 0.036 | 16.7972
13 | 0.9743 | 0.07036 | 0.0315 | 13.8474
13.5 | 0.9361 | 0.08313 | 0.0243 | 11.2607
14 | 0.9018 | 0.09737 | 0.0146 | 9.2616
14.5 | 0.7787 | 0.14061 | -0.0108 | 5.538
15 | 0.5897 | 0.15297 | -0.0169 | 3.855
15.5 | 0.6177 | 0.15713 | -0.0156 | 3.9311
16 | 0.7717 | 0.18088 | -0.0274 | 4.2664

## 23. Re 250k Mach 0.50 (1)
BIGFOIL.COM POLAR EXPORT
Sipkill
Sipkill 1.7/10 |  |  |  | Cl Max: | 1.145 | at alpha= | 20 | deg
JavaFoil+Calcfoil stall+Eppler ext transition |  |  |  | L/D Max: | 60.415 | at alpha= | 4 | deg
Re: | 250000 |  |  | Cd Min: | 0.00676 | at alpha= | 0 | deg
Mach: | 0.5 |  |  | Cl=0 at alpha= | -0.88235 | deg
|  |  |  | @ Cl=0.1, Cd= | 0.0067752
|  |  |  | @ Cl=0.4, Cd= | 0.0092396
|  |  |  | @ Cl=0.6, Cd= | 0.01057
alpha (deg) | Cl | Cd | Cm | Cl/Cd
-20 | -1.015 | 0.25902 | 0.011 | -3.918
-19.5 | -0.99 | 0.26139 | 0.011 | -3.789
-19 | -0.965 | 0.25553 | 0.01 | -3.777
-18.5 | -0.94 | 0.23641 | 0.01 | -3.978
-18 | -0.915 | 0.24056 | 0.01 | -3.803
-17.5 | -0.89 | 0.23708 | 0.009 | -3.752
-17 | -0.864 | 0.23063 | 0.009 | -3.747
-16.5 | -0.839 | 0.21306 | 0.009 | -3.938
-16 | -0.81 | 0.19243 | 0.008 | -4.212
-15.5 | -0.784 | 0.18908 | 0.007 | -4.144
-15 | -0.758 | 0.18406 | 0.007 | -4.116
-14.5 | -0.732 | 0.17765 | 0.006 | -4.119
-14 | -0.706 | 0.17517 | 0.006 | -4.03
-13.5 | -0.68 | 0.16187 | 0.006 | -4.201
-13 | -0.654 | 0.1594 | 0.006 | -4.103
-12.5 | -0.628 | 0.16092 | 0.005 | -3.9
-12 | -0.601 | 0.16132 | 0.005 | -3.728
-11.5 | -0.575 | 0.15445 | 0.004 | -3.722
-11 | -0.549 | 0.14083 | 0.004 | -3.897
-10.5 | -0.521 | 0.13523 | 0.003 | -3.852
-10 | -0.494 | 0.13061 | 0.003 | -3.781
-9.5 | -0.467 | 0.12509 | 0.003 | -3.735
-9 | -0.441 | 0.12027 | 0.002 | -3.663
-8.5 | -0.414 | 0.11573 | 0.002 | -3.576
-8 | -0.387 | 0.11321 | 0.002 | -3.419
-7.5 | -0.36 | 0.11086 | 0.001 | -3.25
-7 | -0.334 | 0.08076 | 0.001 | -4.131
-6.5 | -0.392 | 0.07074 | 0.001 | -5.544
-6 | -0.457 | 0.05192 | 0.001 | -8.804
-5.5 | -0.445 | 0.04622 | 0 | -9.629
-5 | -0.415 | 0.04261 | 0 | -9.735
-4.5 | -0.375 | 0.0392 | 0 | -9.566
-4 | -0.33 | 0.03664 | -0.001 | -8.999
-3.5 | -0.281 | 0.03435 | -0.001 | -8.19
-3 | -0.283 | 0.01082 | -0.003 | -26.194
-2.5 | -0.218 | 0.0106 | -0.004 | -20.579
-2 | -0.152 | 0.01038 | -0.005 | -14.605
-1.5 | -0.084 | 0.00891 | -0.006 | -9.459
-1 | -0.016 | 0.0087 | -0.006 | -1.89
-0.5 | 0.052 | 0.00681 | -0.007 | 7.586
0 | 0.121 | 0.00676 | -0.008 | 17.859
0.5 | 0.189 | 0.00684 | -0.009 | 27.678
1 | 0.258 | 0.00867 | -0.01 | 29.764
1.5 | 0.327 | 0.00891 | -0.011 | 36.66
2 | 0.395 | 0.00922 | -0.011 | 42.857
2.5 | 0.464 | 0.00949 | -0.012 | 48.832
3 | 0.532 | 0.01023 | -0.013 | 51.993
3.5 | 0.6 | 0.01057 | -0.014 | 56.719
4 | 0.667 | 0.01104 | -0.015 | 60.415
4.5 | 0.733 | 0.01254 | -0.016 | 58.455
5 | 0.797 | 0.01339 | -0.016 | 59.501
5.5 | 0.858 | 0.01636 | -0.017 | 52.446
6 | 0.915 | 0.0177 | -0.018 | 51.734
6.5 | 0.946 | 0.01931 | -0.018 | 48.973
7 | 0.976 | 0.0215 | -0.019 | 45.4
7.5 | 0.989 | 0.02463 | -0.019 | 40.166
8 | 0.847 | 0.05869 | -0.01 | 14.428
8.5 | 0.818 | 0.06832 | -0.009 | 11.974
9 | 0.543 | 0.09452 | -0.009 | 5.749
9.5 | 0.57 | 0.12414 | -0.009 | 4.594
10 | 0.598 | 0.12711 | -0.01 | 4.702
10.5 | 0.625 | 0.13322 | -0.01 | 4.692
11 | 0.652 | 0.13772 | -0.011 | 4.737
11.5 | 0.68 | 0.14742 | -0.012 | 4.615
12 | 0.709 | 0.16848 | -0.013 | 4.207
12.5 | 0.736 | 0.17021 | -0.014 | 4.324
13 | 0.763 | 0.17167 | -0.014 | 4.444
13.5 | 0.79 | 0.17065 | -0.015 | 4.631
14 | 0.817 | 0.17454 | -0.015 | 4.684
14.5 | 0.845 | 0.19132 | -0.016 | 4.415
15 | 0.876 | 0.19792 | -0.018 | 4.427
15.5 | 0.902 | 0.20256 | -0.018 | 4.452
16 | 0.928 | 0.20606 | -0.019 | 4.506
16.5 | 0.955 | 0.22118 | -0.019 | 4.318
17 | 0.982 | 0.22936 | -0.02 | 4.281
17.5 | 1.01 | 0.24646 | -0.021 | 4.097
18 | 1.04 | 0.25494 | -0.022 | 4.079
18.5 | 1.067 | 0.25237 | -0.023 | 4.228
19 | 1.093 | 0.26766 | -0.023 | 4.082
19.5 | 1.119 | 0.27509 | -0.023 | 4.067
20 | 1.145 | 0.28022 | -0.024 | 4.087

## 24. Re 250k Mach 0.50 (2)
BIGFOIL.COM POLAR EXPORT
Sipkill
Sipkill 1.7/10 |  |  |  | Cl Max: | 0.9704 | at alpha= | 8.5 | deg
XFOIL ncrit=9 |  |  |  | L/D Max: | 66.0049 | at alpha= | 4.5 | deg
Re: | 250000 |  |  | Cd Min: | 0.27381 | at alpha= | -20 | deg
Mach: | 0.5 |  |  | Cl=0 at alpha= | -1.1396 | deg
|  |  |  | @ Cl=0.1, Cd= | 0.010002
|  |  |  | @ Cl=0.4, Cd= | 0.010297
|  |  |  | @ Cl=0.6, Cd= | 0.010468
alpha (deg) | Cl | Cd | Cm | Cl/Cd
-20 | -0.8341 | 0.27381 | 0.0757 | -3.0463
-19 | -0.7907 | 0.25651 | 0.0668 | -3.0825
-18.5 | -0.7687 | 0.24869 | 0.0627 | -3.091
-18 | -0.7469 | 0.24082 | 0.058 | -3.1015
-17.5 | -0.7255 | 0.2329 | 0.0531 | -3.1151
-17 | -0.7079 | 0.22648 | 0.0466 | -3.1257
-16.5 | -0.6936 | 0.2205 | 0.0404 | -3.1456
-16 | -0.6643 | 0.20853 | 0.0392 | -3.1856
-15.5 | -0.6429 | 0.20071 | 0.0357 | -3.2031
-15 | -0.6225 | 0.19296 | 0.0317 | -3.2261
-14.5 | -0.6053 | 0.1856 | 0.0261 | -3.2613
-14 | -0.6009 | 0.18049 | 0.0186 | -3.3293
-13.5 | -0.5693 | 0.16873 | 0.0186 | -3.374
-13 | -0.55 | 0.16104 | 0.0156 | -3.4153
-12.5 | -0.5335 | 0.15328 | 0.0119 | -3.4806
-12 | -0.5309 | 0.14669 | 0.0044 | -3.6192
-11 | -0.4933 | 0.12941 | 0.0011 | -3.8119
-10.5 | -0.4826 | 0.12172 | -0.0028 | -3.9648
-10 | -0.4885 | 0.11425 | -0.0121 | -4.2757
-9.5 | -0.4719 | 0.10488 | -0.0118 | -4.4994
-9 | -0.4575 | 0.09778 | -0.0131 | -4.6789
-8.5 | -0.4625 | 0.08955 | -0.0214 | -5.1647
-8 | -0.4703 | 0.07955 | -0.0288 | -5.912
-7.5 | -0.452 | 0.07393 | -0.0254 | -6.1139
-7 | -0.4994 | 0.06517 | -0.0368 | -7.663
-6.5 | -0.4981 | 0.05661 | -0.0352 | -8.7988
-6 | -0.4997 | 0.0507 | -0.0319 | -9.856
-5.5 | -0.505 | 0.03859 | -0.0314 | -13.0863
-5 | -0.4461 | 0.02911 | -0.0364 | -15.3246
-4.5 | -0.3787 | 0.0224 | -0.0376 | -16.9062
-4 | -0.3122 | 0.01878 | -0.0362 | -16.6241
-3.5 | -0.2494 | 0.01613 | -0.0338 | -15.4619
-3 | -0.1925 | 0.01425 | -0.0308 | -13.5088
-2.5 | -0.1377 | 0.01309 | -0.0274 | -10.5195
-2 | -0.0842 | 0.01207 | -0.024 | -6.976
-1.5 | -0.0599 | 0.00942 | -0.0165 | -6.3588
-1 | 0.0232 | 0.00948 | -0.0156 | 2.4473
-0.5 | 0.1541 | 0.01037 | -0.0258 | 14.8602
0 | 0.2714 | 0.01058 | -0.0352 | 25.6522
0.5 | 0.373 | 0.01037 | -0.0422 | 35.9691
1 | 0.4503 | 0.01016 | -0.0447 | 44.3209
1.5 | 0.502 | 0.0102 | -0.042 | 49.2157
2 | 0.5543 | 0.01032 | -0.0392 | 53.7112
2.5 | 0.6069 | 0.01049 | -0.0363 | 57.8551
3 | 0.6586 | 0.01074 | -0.033 | 61.3222
3.5 | 0.7103 | 0.01116 | -0.0297 | 63.647
4 | 0.7606 | 0.01168 | -0.0259 | 65.1199
4.5 | 0.8079 | 0.01224 | -0.0215 | 66.0049
5 | 0.8511 | 0.01313 | -0.0165 | 64.821
5.5 | 0.8882 | 0.01443 | -0.0106 | 61.5523
6 | 0.9116 | 0.01653 | -0.0031 | 55.1482
6.5 | 0.9293 | 0.01878 | 0.0055 | 49.4835
7 | 0.9424 | 0.02108 | 0.0145 | 44.7059
7.5 | 0.9507 | 0.02351 | 0.0238 | 40.4381
8 | 0.9585 | 0.02688 | 0.0312 | 35.6585
8.5 | 0.9704 | 0.03097 | 0.0367 | 31.3335
9 | 0.9693 | 0.0361 | 0.0403 | 26.8504
9.5 | 0.9528 | 0.04326 | 0.0415 | 22.025
10 | 0.927 | 0.05226 | 0.0391 | 17.7382
10.5 | 0.8936 | 0.06337 | 0.0334 | 14.1013
11 | 0.856 | 0.07658 | 0.0251 | 11.1779
11.5 | 0.8155 | 0.092 | 0.0153 | 8.8641
12 | 0.7775 | 0.10901 | 0.0054 | 7.1324
12.5 | 0.7552 | 0.1244 | -0.0025 | 6.0707
13 | 0.7452 | 0.13789 | -0.0093 | 5.4043
13.5 | 0.744 | 0.14996 | -0.0151 | 4.9613

## 25. Re 500k Mach 0.00 (1)
BIGFOIL.COM POLAR EXPORT
Sipkill
Sipkill 1.7/10 |  |  |  | Cl Max: | 1.17 | at alpha= | 10.5 | deg
JavaFoil+Calcfoil stall+Eppler ext transition |  |  |  | L/D Max: | 86.178 | at alpha= | 5.5 | deg
Re: | 500000 |  |  | Cd Min: | 0.00471 | at alpha= | -1 | deg
Mach: | 0 |  |  | Cl=0 at alpha= | -0.88136 | deg
|  |  |  | @ Cl=0.1, Cd= | 0.0050975
|  |  |  | @ Cl=0.4, Cd= | 0.007052
|  |  |  | @ Cl=0.6, Cd= | 0.0080324
alpha (deg) | Cl | Cd | Cm | Cl/Cd
-16.5 | -0.561 | 0.16576 | 0.006 | -3.386
-16 | -0.583 | 0.15516 | 0.006 | -3.759
-15.5 | -0.605 | 0.147 | 0.005 | -4.115
-15 | -0.626 | 0.13996 | 0.005 | -4.47
-14.5 | -0.645 | 0.12849 | 0.005 | -5.021
-14 | -0.663 | 0.1225 | 0.005 | -5.413
-13.5 | -0.679 | 0.11238 | 0.005 | -6.043
-13 | -0.693 | 0.10483 | 0.004 | -6.606
-12.5 | -0.703 | 0.09825 | 0.004 | -7.155
-12 | -0.71 | 0.09055 | 0.004 | -7.839
-11.5 | -0.713 | 0.08421 | 0.003 | -8.467
-11 | -0.712 | 0.0785 | 0.003 | -9.075
-10.5 | -0.708 | 0.07401 | 0.003 | -9.561
-10 | -0.698 | 0.06844 | 0.003 | -10.201
-9.5 | -0.684 | 0.0644 | 0.002 | -10.622
-9 | -0.665 | 0.06031 | 0.002 | -11.031
-8.5 | -0.64 | 0.0562 | 0.002 | -11.39
-8 | -0.609 | 0.05273 | 0.002 | -11.551
-7.5 | -0.576 | 0.04959 | 0.001 | -11.61
-7 | -0.54 | 0.04603 | 0.001 | -11.743
-6.5 | -0.503 | 0.04325 | 0.001 | -11.631
-6 | -0.465 | 0.0405 | 0.001 | -11.481
-5.5 | -0.522 | 0.00979 | 0.001 | -53.316
-5 | -0.47 | 0.00957 | 0 | -49.088
-4.5 | -0.416 | 0.00936 | -0.001 | -44.415
-4 | -0.361 | 0.00908 | -0.001 | -39.733
-3.5 | -0.305 | 0.00892 | -0.002 | -34.169
-3 | -0.248 | 0.00873 | -0.003 | -28.374
-2.5 | -0.19 | 0.00859 | -0.003 | -22.116
-2 | -0.132 | 0.00755 | -0.004 | -17.458
-1.5 | -0.073 | 0.00739 | -0.005 | -9.894
-1 | -0.014 | 0.00471 | -0.006 | -3.025
-0.5 | 0.045 | 0.00507 | -0.006 | 8.836
0 | 0.105 | 0.0051 | -0.007 | 20.484
0.5 | 0.164 | 0.00516 | -0.008 | 31.802
1 | 0.224 | 0.00589 | -0.008 | 37.924
1.5 | 0.283 | 0.00666 | -0.009 | 42.518
2 | 0.342 | 0.00711 | -0.01 | 48.178
2.5 | 0.402 | 0.00705 | -0.011 | 57.02
3 | 0.461 | 0.00747 | -0.011 | 61.737
3.5 | 0.52 | 0.00771 | -0.012 | 67.499
4 | 0.579 | 0.00796 | -0.013 | 72.785
4.5 | 0.637 | 0.00816 | -0.013 | 78.076
5 | 0.695 | 0.0093 | -0.014 | 74.699
5.5 | 0.751 | 0.00872 | -0.015 | 86.178
6 | 0.807 | 0.01076 | -0.016 | 74.96
6.5 | 0.861 | 0.01282 | -0.016 | 67.15
7 | 0.914 | 0.01361 | -0.017 | 67.175
7.5 | 0.965 | 0.01436 | -0.018 | 67.207
8 | 1.014 | 0.01508 | -0.019 | 67.256
8.5 | 1.061 | 0.01395 | -0.019 | 76.048
9 | 1.106 | 0.01695 | -0.02 | 65.251
9.5 | 1.148 | 0.01553 | -0.021 | 73.888
10 | 1.153 | 0.01979 | -0.021 | 58.244
10.5 | 1.17 | 0.02185 | -0.021 | 53.558
11 | 1.168 | 0.02543 | -0.021 | 45.906
11.5 | 1.169 | 0.02861 | -0.022 | 40.866
12 | 1.019 | 0.07974 | -0.013 | 12.784
12.5 | 1.019 | 0.08641 | -0.013 | 11.791
13 | 1.012 | 0.09209 | -0.013 | 10.985
13.5 | 1.003 | 0.09784 | -0.013 | 10.248
14 | 0.988 | 0.10595 | -0.014 | 9.324
14.5 | 0.968 | 0.11351 | -0.014 | 8.531
15 | 0.945 | 0.1204 | -0.014 | 7.853
15.5 | 0.919 | 0.12784 | -0.014 | 7.192

## 26. Re 500k Mach 0.00 (2)
BIGFOIL.COM POLAR EXPORT
Sipkill
Sipkill 1.7/10 |  |  |  | Cl Max: | 1.1794 | at alpha= | 14.5 | deg
XFOIL ncrit=9 |  |  |  | L/D Max: | 82.586 | at alpha= | 5 | deg
Re: | 500000 |  |  | Cd Min: | 0.24321 | at alpha= | -20 | deg
Mach: | 0 |  |  | Cl=0 at alpha= | -0.8064 | deg
|  |  |  | @ Cl=0.1, Cd= | 0.006648
|  |  |  | @ Cl=0.4, Cd= | 0.0074629
|  |  |  | @ Cl=0.6, Cd= | 0.007858
alpha (deg) | Cl | Cd | Cm | Cl/Cd
-20 | -0.742 | 0.24321 | 0.0589 | -3.0509
-19.5 | -0.7257 | 0.23627 | 0.0545 | -3.0715
-19 | -0.7138 | 0.22941 | 0.0489 | -3.1115
-18.5 | -0.6958 | 0.22209 | 0.0466 | -3.133
-18 | -0.6794 | 0.21605 | 0.0435 | -3.1446
-17.5 | -0.6634 | 0.20992 | 0.0401 | -3.1603
-17 | -0.648 | 0.20322 | 0.0365 | -3.1887
-16.5 | -0.6365 | 0.19554 | 0.0311 | -3.2551
-16 | -0.6278 | 0.18792 | 0.0261 | -3.3408
-15.5 | -0.6106 | 0.17989 | 0.0244 | -3.3943
-15 | -0.5951 | 0.17353 | 0.022 | -3.4294
-14.5 | -0.5812 | 0.16697 | 0.0191 | -3.4809
-14 | -0.5695 | 0.15971 | 0.0159 | -3.5658
-13.5 | -0.5678 | 0.15024 | 0.0096 | -3.7793
-13 | -0.5613 | 0.14138 | 0.0052 | -3.9702
-12.5 | -0.555 | 0.13286 | 0.0033 | -4.1773
-12 | -0.5405 | 0.12723 | 0.0021 | -4.2482
-11.5 | -0.5338 | 0.11966 | -0.001 | -4.461
-11 | -0.5324 | 0.11074 | -0.0053 | -4.8077
-10.5 | -0.5394 | 0.09864 | -0.0135 | -5.4684
-10 | -0.5471 | 0.08686 | -0.0206 | -6.2986
-9.5 | -0.5732 | 0.07018 | -0.0348 | -8.1676
-9 | -0.6132 | 0.06161 | -0.0342 | -9.9529
-8.5 | -0.6551 | 0.04898 | -0.0313 | -13.3748
-8 | -0.6367 | 0.04525 | -0.029 | -14.0707
-7.5 | -0.6175 | 0.04134 | -0.026 | -14.9371
-7 | -0.6178 | 0.03377 | -0.0184 | -18.2943
-6.5 | -0.6038 | 0.02257 | -0.0115 | -26.7523
-6 | -0.5367 | 0.0189 | -0.0152 | -28.3968
-5.5 | -0.4641 | 0.01641 | -0.0189 | -28.2815
-4.5 | -0.3407 | 0.01248 | -0.0211 | -27.2997
-4 | -0.2921 | 0.01164 | -0.0194 | -25.0945
-3.5 | -0.2434 | 0.0109 | -0.0176 | -22.3303
-3 | -0.1949 | 0.01017 | -0.0159 | -19.1642
-2.5 | -0.144 | 0.00969 | -0.0146 | -14.8607
-2 | -0.0987 | 0.00853 | -0.0127 | -11.5709
-1 | -0.023 | 0.00606 | -0.0049 | -3.7954
-0.5 | 0.0364 | 0.00629 | -0.0045 | 5.787
0 | 0.1039 | 0.00667 | -0.006 | 15.5772
0.5 | 0.2 | 0.00707 | -0.014 | 28.2885
1 | 0.2792 | 0.00727 | -0.0188 | 38.4044
1.5 | 0.3529 | 0.00745 | -0.0225 | 47.3691
2 | 0.4261 | 0.00747 | -0.0264 | 57.0415
2.5 | 0.4919 | 0.00759 | -0.0288 | 64.809
3 | 0.5613 | 0.00768 | -0.0321 | 73.0859
3.5 | 0.6113 | 0.00791 | -0.0313 | 77.2819
4 | 0.6559 | 0.00822 | -0.0293 | 79.7932
4.5 | 0.7005 | 0.00855 | -0.0274 | 81.9298
5 | 0.7441 | 0.00901 | -0.0253 | 82.586
5.5 | 0.7856 | 0.00969 | -0.023 | 81.0733
6 | 0.826 | 0.01045 | -0.0205 | 79.0431
6.5 | 0.8619 | 0.01161 | -0.0173 | 74.2377
7 | 0.894 | 0.01308 | -0.0135 | 68.3486
7.5 | 0.9291 | 0.01421 | -0.0099 | 65.3835
8 | 0.9657 | 0.01515 | -0.0067 | 63.7426
8.5 | 0.994 | 0.01676 | -0.0023 | 59.3079
9 | 1.0299 | 0.01774 | 0.0008 | 58.0552
9.5 | 1.06 | 0.0191 | 0.0046 | 55.4974
10 | 1.0831 | 0.02098 | 0.0092 | 51.6254
10.5 | 1.1107 | 0.02232 | 0.013 | 49.7625
11 | 1.1169 | 0.02483 | 0.0194 | 44.9819
11.5 | 1.1387 | 0.02626 | 0.0231 | 43.3625
12 | 1.1552 | 0.0284 | 0.0264 | 40.6761
12.5 | 1.1571 | 0.03243 | 0.0296 | 35.6799
13 | 1.1686 | 0.03571 | 0.0313 | 32.7247
13.5 | 1.1755 | 0.03973 | 0.0322 | 29.5872
14 | 1.1777 | 0.04458 | 0.0322 | 26.4177
14.5 | 1.1794 | 0.04979 | 0.0311 | 23.6875
15 | 1.1617 | 0.05783 | 0.0293 | 20.0882
15.5 | 1.1436 | 0.06681 | 0.0259 | 17.1172
16 | 1.1195 | 0.07778 | 0.0206 | 14.3932
16.5 | 1.0919 | 0.09028 | 0.014 | 12.0946
17 | 1.0568 | 0.1051 | 0.0059 | 10.0552
17.5 | 1.0091 | 0.12403 | -0.0048 | 8.1359
18 | 0.9395 | 0.15091 | -0.02 | 6.2256
18.5 | 0.8045 | 0.21503 | -0.0468 | 3.7413
19 | 0.8175 | 0.22222 | -0.0507 | 3.6788
19.5 | 0.834 | 0.22745 | -0.0534 | 3.6667

## 27. Re 500k Mach 0.10 (1)
BIGFOIL.COM POLAR EXPORT
Sipkill
Sipkill 1.7/10 |  |  |  | Cl Max: | 1.168 | at alpha= | 10.5 | deg
JavaFoil+Calcfoil stall+Eppler ext transition |  |  |  | L/D Max: | 85.973 | at alpha= | 5.5 | deg
Re: | 500000 |  |  | Cd Min: | 0.00471 | at alpha= | -1 | deg
Mach: | 0.1 |  |  | Cl=0 at alpha= | -0.88136 | deg
|  |  |  | @ Cl=0.1, Cd= | 0.0051275
|  |  |  | @ Cl=0.4, Cd= | 0.0070393
|  |  |  | @ Cl=0.6, Cd= | 0.0080424
alpha (deg) | Cl | Cd | Cm | Cl/Cd
-16 | -0.54 | 0.16195 | 0.006 | -3.333
-15.5 | -0.565 | 0.15415 | 0.005 | -3.662
-15 | -0.589 | 0.14602 | 0.005 | -4.033
-14.5 | -0.612 | 0.13346 | 0.005 | -4.586
-14 | -0.634 | 0.12415 | 0.005 | -5.104
-13.5 | -0.653 | 0.11377 | 0.005 | -5.741
-13 | -0.67 | 0.10694 | 0.004 | -6.269
-12.5 | -0.684 | 0.09974 | 0.004 | -6.862
-12 | -0.695 | 0.09143 | 0.004 | -7.599
-11.5 | -0.701 | 0.08578 | 0.003 | -8.173
-11 | -0.703 | 0.08018 | 0.003 | -8.77
-10.5 | -0.701 | 0.0739 | 0.003 | -9.484
-10 | -0.694 | 0.06887 | 0.003 | -10.07
-9.5 | -0.681 | 0.06504 | 0.002 | -10.477
-9 | -0.664 | 0.06079 | 0.002 | -10.925
-8.5 | -0.64 | 0.05653 | 0.002 | -11.319
-8 | -0.609 | 0.05299 | 0.002 | -11.502
-7.5 | -0.577 | 0.04965 | 0.001 | -11.62
-7 | -0.542 | 0.04616 | 0.001 | -11.735
-6.5 | -0.504 | 0.04337 | 0.001 | -11.632
-6 | -0.466 | 0.04078 | 0.001 | -11.428
-5.5 | -0.524 | 0.0097 | 0.001 | -54.043
-5 | -0.472 | 0.00951 | 0 | -49.626
-4.5 | -0.418 | 0.00936 | -0.001 | -44.643
-4 | -0.362 | 0.00917 | -0.001 | -39.538
-3.5 | -0.306 | 0.009 | -0.002 | -34.015
-3 | -0.249 | 0.00881 | -0.003 | -28.25
-2.5 | -0.191 | 0.00867 | -0.004 | -22.029
-2 | -0.132 | 0.00761 | -0.004 | -17.389
-1.5 | -0.073 | 0.00746 | -0.005 | -9.85
-1 | -0.014 | 0.00471 | -0.006 | -3.038
-0.5 | 0.045 | 0.0051 | -0.006 | 8.831
0 | 0.105 | 0.00513 | -0.007 | 20.489
0.5 | 0.165 | 0.00516 | -0.008 | 31.953
1 | 0.225 | 0.00595 | -0.008 | 37.759
1.5 | 0.284 | 0.00664 | -0.009 | 42.827
2 | 0.344 | 0.00717 | -0.01 | 47.974
2.5 | 0.404 | 0.00703 | -0.011 | 57.447
3 | 0.464 | 0.00751 | -0.011 | 61.715
3.5 | 0.523 | 0.00769 | -0.012 | 67.965
4 | 0.582 | 0.00796 | -0.013 | 73.158
4.5 | 0.641 | 0.00823 | -0.014 | 77.783
5 | 0.698 | 0.00937 | -0.014 | 74.487
5.5 | 0.755 | 0.00878 | -0.015 | 85.973
6 | 0.811 | 0.01085 | -0.016 | 74.708
6.5 | 0.865 | 0.01306 | -0.016 | 66.216
7 | 0.918 | 0.0137 | -0.017 | 66.988
7.5 | 0.969 | 0.01448 | -0.018 | 66.928
8 | 1.018 | 0.01522 | -0.019 | 66.905
8.5 | 1.065 | 0.01406 | -0.019 | 75.741
9 | 1.109 | 0.01485 | -0.02 | 74.672
9.5 | 1.127 | 0.01843 | -0.02 | 61.143
10 | 1.152 | 0.02019 | -0.021 | 57.041
10.5 | 1.168 | 0.02254 | -0.021 | 51.823
11 | 1.15 | 0.02835 | -0.021 | 40.556
11.5 | 1.146 | 0.03281 | -0.021 | 34.923
12 | 1.013 | 0.08065 | -0.013 | 12.555
12.5 | 1.009 | 0.08753 | -0.013 | 11.53
13 | 1 | 0.09301 | -0.013 | 10.753
13.5 | 0.987 | 0.09968 | -0.013 | 9.902
14 | 0.968 | 0.10728 | -0.013 | 9.023
14.5 | 0.944 | 0.11428 | -0.014 | 8.263
15 | 0.917 | 0.12227 | -0.014 | 7.496
15.5 | 0.886 | 0.13166 | -0.014 | 6.73

## 28. Re 500k Mach 0.10 (2)
BIGFOIL.COM POLAR EXPORT
Sipkill
Sipkill 1.7/10 |  |  |  | Cl Max: | 1.164 | at alpha= | 13.5 | deg
XFOIL ncrit=9 |  |  |  | L/D Max: | 82.4009 | at alpha= | 5 | deg
Re: | 500000 |  |  | Cd Min: | 0.24399 | at alpha= | -20 | deg
Mach: | 0.1 |  |  | Cl=0 at alpha= | -0.80372 | deg
|  |  |  | @ Cl=0.1, Cd= | 0.0066632
|  |  |  | @ Cl=0.4, Cd= | 0.0074887
|  |  |  | @ Cl=0.6, Cd= | 0.0078832
alpha (deg) | Cl | Cd | Cm | Cl/Cd
-20 | -0.7445 | 0.24399 | 0.0594 | -3.0514
-19.5 | -0.728 | 0.23701 | 0.0549 | -3.0716
-19 | -0.7158 | 0.23018 | 0.0493 | -3.1097
-18.5 | -0.6975 | 0.22284 | 0.0471 | -3.13
-18 | -0.681 | 0.21676 | 0.0439 | -3.1417
-17.5 | -0.6649 | 0.21057 | 0.0405 | -3.1576
-17 | -0.6493 | 0.20383 | 0.0369 | -3.1855
-16.5 | -0.6378 | 0.19616 | 0.0314 | -3.2514
-16 | -0.6286 | 0.18856 | 0.0264 | -3.3337
-15.5 | -0.6107 | 0.18058 | 0.0248 | -3.3819
-15 | -0.5952 | 0.17418 | 0.0223 | -3.4172
-14.5 | -0.5812 | 0.16756 | 0.0194 | -3.4686
-14 | -0.5693 | 0.16025 | 0.0161 | -3.5526
-13.5 | -0.5674 | 0.15086 | 0.0098 | -3.7611
-13 | -0.5605 | 0.14205 | 0.0055 | -3.9458
-12.5 | -0.5528 | 0.13378 | 0.0038 | -4.1322
-12 | -0.5385 | 0.12799 | 0.0024 | -4.2074
-11.5 | -0.5317 | 0.12037 | -0.0007 | -4.4172
-11 | -0.531 | 0.11111 | -0.0055 | -4.779
-10.5 | -0.5363 | 0.09954 | -0.0132 | -5.3878
-10 | -0.5427 | 0.08818 | -0.0198 | -6.1545
-9.5 | -0.563 | 0.07178 | -0.0336 | -7.8434
-8.5 | -0.6446 | 0.05076 | -0.0325 | -12.699
-8 | -0.629 | 0.04702 | -0.0301 | -13.3773
-7.5 | -0.6128 | 0.04267 | -0.0271 | -14.3614
-7 | -0.5978 | 0.03876 | -0.0208 | -15.4231
-6.5 | -0.5887 | 0.03166 | -0.0146 | -18.5944
-6 | -0.5381 | 0.01927 | -0.016 | -27.9242
-5.5 | -0.466 | 0.01661 | -0.0195 | -28.0554
-5 | -0.3943 | 0.01531 | -0.0224 | -25.7544
-4.5 | -0.3422 | 0.0126 | -0.0215 | -27.1587
-4 | -0.2935 | 0.01173 | -0.0196 | -25.0213
-3.5 | -0.2445 | 0.01096 | -0.0178 | -22.3084
-3 | -0.1957 | 0.01022 | -0.0161 | -19.1487
-2.5 | -0.1447 | 0.00972 | -0.0148 | -14.8868
-2 | -0.0984 | 0.00864 | -0.0129 | -11.3889
-1.5 | -0.0647 | 0.00681 | -0.009 | -9.5007
-1 | -0.0232 | 0.00608 | -0.005 | -3.8158
-0.5 | 0.0359 | 0.00629 | -0.0043 | 5.7075
0 | 0.1046 | 0.00669 | -0.006 | 15.6353
0.5 | 0.2008 | 0.00709 | -0.014 | 28.3216
1 | 0.2798 | 0.00729 | -0.0186 | 38.3813
1.5 | 0.3538 | 0.00747 | -0.0224 | 47.3628
2 | 0.4278 | 0.0075 | -0.0263 | 57.04
2.5 | 0.4937 | 0.00762 | -0.0287 | 64.79
3 | 0.5636 | 0.00772 | -0.032 | 73.0052
3.5 | 0.6149 | 0.00795 | -0.0313 | 77.3459
4 | 0.6598 | 0.00825 | -0.0294 | 79.9758
4.5 | 0.7048 | 0.00858 | -0.0274 | 82.1445
5 | 0.7482 | 0.00908 | -0.0252 | 82.4009
5.5 | 0.7898 | 0.00978 | -0.0228 | 80.7566
6 | 0.8302 | 0.01056 | -0.0202 | 78.6174
6.5 | 0.8654 | 0.01181 | -0.0169 | 73.2769
7 | 0.8983 | 0.01321 | -0.013 | 68.0015
7.5 | 0.9335 | 0.01433 | -0.0094 | 65.1431
8 | 0.9696 | 0.01533 | -0.0059 | 63.2485
8.5 | 0.9979 | 0.01694 | -0.0014 | 58.9079
9 | 1.0329 | 0.01799 | 0.0019 | 57.4152
9.5 | 1.06 | 0.01958 | 0.0062 | 54.1369
10 | 1.0847 | 0.02132 | 0.0107 | 50.8771
10.5 | 1.1088 | 0.02275 | 0.0152 | 48.7385
11 | 1.1134 | 0.0255 | 0.0216 | 43.6627
11.5 | 1.1354 | 0.027 | 0.025 | 42.0519
12 | 1.1505 | 0.02941 | 0.028 | 39.1193
12.5 | 1.1521 | 0.03363 | 0.0309 | 34.2581
13 | 1.1601 | 0.03748 | 0.0325 | 30.9525
13.5 | 1.164 | 0.04203 | 0.033 | 27.6945
14 | 1.1629 | 0.04749 | 0.0326 | 24.4873
14.5 | 1.161 | 0.05339 | 0.031 | 21.7456
15 | 1.1389 | 0.0624 | 0.0282 | 18.2516
15.5 | 1.116 | 0.07264 | 0.0237 | 15.3634
16 | 1.0863 | 0.08519 | 0.0172 | 12.7515
16.5 | 1.0547 | 0.09918 | 0.0094 | 10.6342
17 | 1.0159 | 0.11555 | 0.0002 | 8.7919
17.5 | 0.9628 | 0.13673 | -0.0117 | 7.0416
18 | 0.8006 | 0.20459 | -0.0404 | 3.9132
18.5 | 0.8062 | 0.21601 | -0.0474 | 3.7322

## 29. Re 500k Mach 0.25 (1)
BIGFOIL.COM POLAR EXPORT
Sipkill
Sipkill 1.7/10 |  |  |  | Cl Max: | 1.139 | at alpha= | 10 | deg
JavaFoil+Calcfoil stall+Eppler ext transition |  |  |  | L/D Max: | 78.122 | at alpha= | 4.5 | deg
Re: | 500000 |  |  | Cd Min: | 0.00463 | at alpha= | -1 | deg
Mach: | 0.25 |  |  | Cl=0 at alpha= | -0.87705 | deg
|  |  |  | @ Cl=0.1, Cd= | 0.00501
|  |  |  | @ Cl=0.4, Cd= | 0.0071244
|  |  |  | @ Cl=0.6, Cd= | 0.00813
alpha (deg) | Cl | Cd | Cm | Cl/Cd
-14.5 | -0.296 | 0.18115 | 0.005 | -1.632
-14 | -0.359 | 0.17114 | 0.004 | -2.098
-13.5 | -0.417 | 0.14689 | 0.004 | -2.839
-13 | -0.47 | 0.13236 | 0.004 | -3.553
-12.5 | -0.518 | 0.12414 | 0.004 | -4.175
-12 | -0.56 | 0.10927 | 0.004 | -5.125
-11.5 | -0.595 | 0.09808 | 0.004 | -6.065
-11 | -0.622 | 0.08819 | 0.003 | -7.051
-10.5 | -0.641 | 0.08113 | 0.003 | -7.903
-10 | -0.652 | 0.07451 | 0.003 | -8.755
-9.5 | -0.655 | 0.06884 | 0.002 | -9.515
-9 | -0.65 | 0.06403 | 0.002 | -10.15
-8.5 | -0.633 | 0.0591 | 0.002 | -10.718
-8 | -0.608 | 0.05475 | 0.002 | -11.108
-7.5 | -0.579 | 0.05085 | 0.001 | -11.39
-7 | -0.547 | 0.04728 | 0.001 | -11.564
-6.5 | -0.511 | 0.04424 | 0.001 | -11.561
-6 | -0.473 | 0.04166 | 0.001 | -11.362
-5.5 | -0.435 | 0.03836 | 0 | -11.332
-5 | -0.482 | 0.00959 | 0 | -50.264
-4.5 | -0.428 | 0.00942 | -0.001 | -45.389
-4 | -0.371 | 0.00905 | -0.001 | -41.044
-3.5 | -0.314 | 0.00886 | -0.002 | -35.417
-3 | -0.255 | 0.00866 | -0.003 | -29.499
-2.5 | -0.196 | 0.00852 | -0.004 | -23.011
-2 | -0.136 | 0.00747 | -0.004 | -18.208
-1.5 | -0.075 | 0.00727 | -0.005 | -10.382
-1 | -0.015 | 0.00463 | -0.006 | -3.177
-0.5 | 0.046 | 0.00501 | -0.007 | 9.221
0 | 0.108 | 0.00501 | -0.007 | 21.568
0.5 | 0.169 | 0.00508 | -0.008 | 33.327
1 | 0.231 | 0.00593 | -0.009 | 38.948
1.5 | 0.292 | 0.00669 | -0.009 | 43.685
2 | 0.354 | 0.00723 | -0.01 | 48.914
2.5 | 0.415 | 0.00709 | -0.011 | 58.531
3 | 0.476 | 0.00757 | -0.012 | 62.898
3.5 | 0.537 | 0.00785 | -0.012 | 68.467
4 | 0.598 | 0.00812 | -0.013 | 73.619
4.5 | 0.658 | 0.00842 | -0.014 | 78.122
5 | 0.717 | 0.0096 | -0.015 | 74.675
5.5 | 0.775 | 0.01048 | -0.015 | 73.896
6 | 0.831 | 0.01101 | -0.016 | 75.497
6.5 | 0.886 | 0.01352 | -0.017 | 65.523
7 | 0.939 | 0.01427 | -0.018 | 65.806
7.5 | 0.99 | 0.01512 | -0.018 | 65.455
8 | 1.038 | 0.01598 | -0.019 | 64.923
8.5 | 1.082 | 0.0146 | -0.02 | 74.158
9 | 1.099 | 0.01861 | -0.02 | 59.027
9.5 | 1.121 | 0.02058 | -0.021 | 54.469
10 | 1.139 | 0.02294 | -0.021 | 49.663
10.5 | 1.122 | 0.0299 | -0.021 | 37.53
11 | 0.983 | 0.0743 | -0.012 | 13.23
11.5 | 0.977 | 0.0791 | -0.012 | 12.349
12 | 0.958 | 0.08593 | -0.011 | 11.149
12.5 | 0.932 | 0.09311 | -0.012 | 10.009
13 | 0.896 | 0.1012 | -0.012 | 8.854
13.5 | 0.85 | 0.11214 | -0.012 | 7.581
14 | 0.795 | 0.12383 | -0.013 | 6.423
14.5 | 0.733 | 0.13597 | -0.013 | 5.389
15 | 0.663 | 0.15015 | -0.013 | 4.418

## 30. Re 500k Mach 0.25 (2)
BIGFOIL.COM POLAR EXPORT
Sipkill
Sipkill 1.7/10 |  |  |  | Cl Max: | 1.1116 | at alpha= | 12 | deg
XFOIL ncrit=9 |  |  |  | L/D Max: | 82.1695 | at alpha= | 4.5 | deg
Re: | 500000 |  |  | Cd Min: | 0.24838 | at alpha= | -20 | deg
Mach: | 0.25 |  |  | Cl=0 at alpha= | -0.80807 | deg
|  |  |  | @ Cl=0.1, Cd= | 0.0066754
|  |  |  | @ Cl=0.4, Cd= | 0.0076005
|  |  |  | @ Cl=0.6, Cd= | 0.0080263
alpha (deg) | Cl | Cd | Cm | Cl/Cd
-20 | -0.7584 | 0.24838 | 0.0623 | -3.0534
-19.5 | -0.7415 | 0.2413 | 0.0574 | -3.0729
-19 | -0.7278 | 0.23451 | 0.0519 | -3.1035
-18.5 | -0.708 | 0.22703 | 0.0498 | -3.1185
-18 | -0.6907 | 0.22069 | 0.0463 | -3.1297
-17.5 | -0.6736 | 0.21416 | 0.0427 | -3.1453
-17 | -0.657 | 0.20714 | 0.0388 | -3.1718
-16.5 | -0.5084 | 0.17965 | 0.0305 | -2.8299
-16 | -0.4928 | 0.17391 | 0.0281 | -2.8336
-15.5 | -0.4803 | 0.1684 | 0.0249 | -2.8521
-15 | -0.4694 | 0.16265 | 0.0214 | -2.886
-14.5 | -0.4657 | 0.15648 | 0.0163 | -2.9761
-14 | -0.4651 | 0.15066 | 0.0114 | -3.0871
-13.5 | -0.4598 | 0.14416 | 0.0085 | -3.1895
-13 | -0.4435 | 0.13954 | 0.0073 | -3.1783
-12.5 | -0.5425 | 0.13822 | 0.0061 | -3.9249
-12 | -0.53 | 0.1316 | 0.0038 | -4.0274
-11.5 | -0.5225 | 0.12375 | 0.0005 | -4.2222
-11 | -0.524 | 0.11342 | -0.0066 | -4.62
-10.5 | -0.5226 | 0.1038 | -0.0116 | -5.0347
-10 | -0.533 | 0.09244 | -0.0164 | -5.7659
-9.5 | -0.5302 | 0.08537 | -0.0187 | -6.2106
-9 | -0.5316 | 0.07745 | -0.0229 | -6.8638
-8.5 | -0.5561 | 0.06564 | -0.0328 | -8.472
-8 | -0.5761 | 0.05786 | -0.0329 | -9.9568
-7 | -0.6137 | 0.03421 | -0.024 | -17.9392
-6.5 | -0.6062 | 0.0276 | -0.0172 | -21.9638
-6 | -0.5445 | 0.02139 | -0.0202 | -25.4558
-5.5 | -0.4729 | 0.018 | -0.0232 | -26.2722
-5 | -0.403 | 0.016 | -0.025 | -25.1875
-4.5 | -0.351 | 0.01336 | -0.0233 | -26.2725
-4 | -0.3009 | 0.01222 | -0.0212 | -24.6236
-3.5 | -0.2504 | 0.01131 | -0.0192 | -22.1397
-3 | -0.1994 | 0.01059 | -0.0174 | -18.8291
-2.5 | -0.148 | 0.0099 | -0.0157 | -14.9495
-2 | -0.0965 | 0.00921 | -0.0141 | -10.4777
-1.5 | -0.0592 | 0.00733 | -0.0108 | -8.0764
-1 | -0.0233 | 0.00618 | -0.0055 | -3.7702
-0.5 | 0.0374 | 0.00635 | -0.0046 | 5.8898
0 | 0.1105 | 0.00673 | -0.0068 | 16.419
0.5 | 0.2036 | 0.00714 | -0.0135 | 28.5154
1 | 0.2831 | 0.00737 | -0.0178 | 38.4125
1.5 | 0.3622 | 0.00757 | -0.0222 | 47.8468
2 | 0.4366 | 0.00763 | -0.0258 | 57.2215
2.5 | 0.5055 | 0.00778 | -0.0283 | 64.9743
3 | 0.5768 | 0.00793 | -0.0314 | 72.7364
3.5 | 0.6346 | 0.00817 | -0.0316 | 77.6744
4 | 0.6811 | 0.00847 | -0.0295 | 80.4132
4.5 | 0.7272 | 0.00885 | -0.0273 | 82.1695
5.5 | 0.8132 | 0.01024 | -0.0219 | 79.4141
6 | 0.8528 | 0.01122 | -0.0187 | 76.0071
6.5 | 0.885 | 0.01279 | -0.0143 | 69.1947
7 | 0.9205 | 0.01399 | -0.0101 | 65.797
7.5 | 0.9558 | 0.01513 | -0.0058 | 63.1725
8 | 0.9867 | 0.01655 | -0.0011 | 59.6193
8.5 | 1.0154 | 0.0181 | 0.004 | 56.0994
9 | 1.0446 | 0.01955 | 0.0087 | 53.4322
9.5 | 1.06 | 0.02188 | 0.015 | 48.4461
10 | 1.078 | 0.0235 | 0.021 | 45.8723
10.5 | 1.0883 | 0.02602 | 0.0265 | 41.8255
11 | 1.0982 | 0.02925 | 0.0306 | 37.5453
11.5 | 1.1105 | 0.0324 | 0.0332 | 34.2747
12 | 1.1116 | 0.03707 | 0.035 | 29.9865
12.5 | 1.1029 | 0.04337 | 0.0357 | 25.43
13 | 1.0891 | 0.05084 | 0.0346 | 21.4221
13.5 | 1.068 | 0.05996 | 0.0314 | 17.8119
14 | 1.0386 | 0.07131 | 0.026 | 14.5646
14.5 | 1.0067 | 0.08441 | 0.0186 | 11.9263
15 | 0.9687 | 0.09999 | 0.0095 | 9.688
15.5 | 0.9185 | 0.11969 | -0.0018 | 7.674
16 | 0.836 | 0.15079 | -0.0183 | 5.5441
16.5 | 0.7987 | 0.17374 | -0.0283 | 4.5971
17.5 | 0.7991 | 0.2002 | -0.0384 | 3.9915
18 | 0.8092 | 0.21017 | -0.0433 | 3.8502
18.5 | 0.8164 | 0.22121 | -0.0503 | 3.6906
19 | 0.8305 | 0.22884 | -0.0545 | 3.6292
19.5 | 0.8472 | 0.23486 | -0.0577 | 3.6073
20 | 0.8645 | 0.2415 | -0.0599 | 3.5797

## 31. Re 500k Mach 0.50 (1)
BIGFOIL.COM POLAR EXPORT
Sipkill
Sipkill 1.7/10 |  |  |  | Cl Max: | 1.146 | at alpha= | 20 | deg
JavaFoil+Calcfoil stall+Eppler ext transition |  |  |  | L/D Max: | 75.88 | at alpha= | 4 | deg
Re: | 500000 |  |  | Cd Min: | 0.00522 | at alpha= | 0 | deg
Mach: | 0.5 |  |  | Cl=0 at alpha= | -0.88235 | deg
|  |  |  | @ Cl=0.1, Cd= | 0.0052291
|  |  |  | @ Cl=0.4, Cd= | 0.0073481
|  |  |  | @ Cl=0.6, Cd= | 0.00842
alpha (deg) | Cl | Cd | Cm | Cl/Cd
-20 | -1.015 | 0.22273 | 0.011 | -4.559
-19.5 | -0.991 | 0.22127 | 0.011 | -4.478
-19 | -0.966 | 0.21712 | 0.01 | -4.448
-18.5 | -0.941 | 0.20003 | 0.01 | -4.704
-18 | -0.915 | 0.20302 | 0.01 | -4.508
-17.5 | -0.89 | 0.19967 | 0.009 | -4.456
-17 | -0.864 | 0.19348 | 0.009 | -4.467
-16.5 | -0.841 | 0.18475 | 0.009 | -4.55
-16 | -0.812 | 0.16839 | 0.008 | -4.821
-15.5 | -0.784 | 0.16552 | 0.007 | -4.739
-15 | -0.758 | 0.15874 | 0.007 | -4.776
-14.5 | -0.732 | 0.15345 | 0.007 | -4.771
-14 | -0.706 | 0.14855 | 0.006 | -4.754
-13.5 | -0.68 | 0.13823 | 0.006 | -4.921
-13 | -0.654 | 0.13145 | 0.006 | -4.977
-12.5 | -0.628 | 0.13528 | 0.005 | -4.64
-12 | -0.601 | 0.13354 | 0.005 | -4.504
-11.5 | -0.575 | 0.13073 | 0.005 | -4.399
-11 | -0.549 | 0.11796 | 0.004 | -4.653
-10.5 | -0.522 | 0.11224 | 0.004 | -4.647
-10 | -0.494 | 0.10877 | 0.003 | -4.543
-9.5 | -0.467 | 0.10151 | 0.003 | -4.604
-9 | -0.441 | 0.09955 | 0.002 | -4.426
-8.5 | -0.414 | 0.09509 | 0.002 | -4.353
-8 | -0.387 | 0.09268 | 0.002 | -4.177
-7.5 | -0.36 | 0.09035 | 0.001 | -3.988
-7 | -0.334 | 0.06934 | 0.001 | -4.814
-6.5 | -0.392 | 0.0614 | 0.001 | -6.39
-6 | -0.457 | 0.04731 | 0.001 | -9.667
-5.5 | -0.445 | 0.043 | 0 | -10.359
-5 | -0.415 | 0.03969 | 0 | -10.46
-4.5 | -0.375 | 0.03682 | 0 | -10.196
-4 | -0.407 | 0.0098 | -0.002 | -41.576
-3.5 | -0.347 | 0.0095 | -0.002 | -36.526
-3 | -0.284 | 0.00928 | -0.003 | -30.546
-2.5 | -0.218 | 0.00904 | -0.004 | -24.129
-2 | -0.152 | 0.00882 | -0.005 | -17.192
-1.5 | -0.084 | 0.00761 | -0.006 | -11.076
-1 | -0.016 | 0.00748 | -0.006 | -2.2
-0.5 | 0.052 | 0.00525 | -0.007 | 9.847
0 | 0.121 | 0.00522 | -0.008 | 23.143
0.5 | 0.189 | 0.0053 | -0.009 | 35.738
1 | 0.258 | 0.00691 | -0.01 | 37.358
1.5 | 0.327 | 0.00713 | -0.011 | 45.814
2 | 0.395 | 0.00733 | -0.011 | 53.905
2.5 | 0.464 | 0.00758 | -0.012 | 61.164
3 | 0.532 | 0.00814 | -0.013 | 65.385
3.5 | 0.6 | 0.00842 | -0.014 | 71.198
4 | 0.667 | 0.00879 | -0.015 | 75.88
4.5 | 0.733 | 0.01025 | -0.016 | 71.513
5 | 0.797 | 0.01097 | -0.016 | 72.638
5.5 | 0.858 | 0.01199 | -0.017 | 71.553
6 | 0.915 | 0.01503 | -0.018 | 60.922
6.5 | 0.968 | 0.01623 | -0.019 | 59.627
7 | 0.99 | 0.01792 | -0.019 | 55.237
7.5 | 1.007 | 0.02026 | -0.02 | 49.681
8 | 1 | 0.02345 | -0.02 | 42.644
8.5 | 0.819 | 0.06246 | -0.01 | 13.112
9 | 0.544 | 0.08256 | -0.01 | 6.585
9.5 | 0.57 | 0.10546 | -0.009 | 5.41
10 | 0.598 | 0.10974 | -0.01 | 5.448
10.5 | 0.625 | 0.11224 | -0.01 | 5.571
11 | 0.653 | 0.11765 | -0.011 | 5.55
11.5 | 0.682 | 0.12665 | -0.013 | 5.382
12 | 0.709 | 0.1356 | -0.013 | 5.227
12.5 | 0.736 | 0.1419 | -0.014 | 5.187
13 | 0.763 | 0.14625 | -0.014 | 5.218
13.5 | 0.791 | 0.14414 | -0.015 | 5.485
14 | 0.818 | 0.14882 | -0.016 | 5.496
14.5 | 0.846 | 0.16322 | -0.016 | 5.182
15 | 0.877 | 0.17 | -0.018 | 5.159
15.5 | 0.902 | 0.16751 | -0.018 | 5.384
16 | 0.929 | 0.17522 | -0.019 | 5.301
16.5 | 0.956 | 0.18821 | -0.019 | 5.077
17 | 0.983 | 0.1962 | -0.02 | 5.009
17.5 | 1.012 | 0.2097 | -0.021 | 4.826
18 | 1.04 | 0.2136 | -0.022 | 4.87
18.5 | 1.067 | 0.21059 | -0.023 | 5.068
19 | 1.093 | 0.2244 | -0.023 | 4.87
19.5 | 1.119 | 0.23053 | -0.024 | 4.856
20 | 1.146 | 0.23721 | -0.024 | 4.832

## 32. Re 500k Mach 0.50 (2)
BIGFOIL.COM POLAR EXPORT
Sipkill
Sipkill 1.7/10 |  |  |  | Cl Max: | 1.0061 | at alpha= | 9 | deg
XFOIL ncrit=9 |  |  |  | L/D Max: | 79.8157 | at alpha= | 4.5 | deg
Re: | 500000 |  |  | Cd Min: | 0.27185 | at alpha= | -20 | deg
Mach: | 0.5 |  |  | Cl=0 at alpha= | -0.97442 | deg
|  |  |  | @ Cl=0.1, Cd= | 0.0068603
|  |  |  | @ Cl=0.4, Cd= | 0.0080321
|  |  |  | @ Cl=0.6, Cd= | 0.0086547
alpha (deg) | Cl | Cd | Cm | Cl/Cd
-20 | -0.8298 | 0.27185 | 0.0747 | -3.0524
-19.5 | -0.8091 | 0.26376 | 0.0694 | -3.0676
-19 | -0.7866 | 0.2552 | 0.0662 | -3.0823
-18.5 | -0.7651 | 0.24751 | 0.0617 | -3.0912
-18 | -0.7435 | 0.23961 | 0.0571 | -3.103
-17.5 | -0.722 | 0.23131 | 0.0522 | -3.1214
-17 | -0.7035 | 0.22344 | 0.046 | -3.1485
-16.5 | -0.6822 | 0.21459 | 0.0423 | -3.1791
-16 | -0.6605 | 0.20682 | 0.039 | -3.1936
-15.5 | -0.64 | 0.19916 | 0.035 | -3.2135
-15 | -0.62 | 0.19127 | 0.0308 | -3.2415
-14.5 | -0.6015 | 0.18295 | 0.0258 | -3.2878
-14 | -0.5889 | 0.17489 | 0.0198 | -3.3673
-13.5 | -0.5713 | 0.16576 | 0.0163 | -3.4465
-13 | -0.5496 | 0.15833 | 0.0146 | -3.4712
-12.5 | -0.5326 | 0.15079 | 0.0112 | -3.5321
-12 | -0.5231 | 0.14238 | 0.0052 | -3.674
-11.5 | -0.5135 | 0.13377 | 0.0001 | -3.8387
-11 | -0.5035 | 0.12446 | -0.0032 | -4.0455
-10.5 | -0.4864 | 0.11742 | -0.004 | -4.1424
-10 | -0.4748 | 0.10999 | -0.007 | -4.3168
-9.5 | -0.4713 | 0.10096 | -0.0139 | -4.6682
-9 | -0.4674 | 0.09185 | -0.0195 | -5.0887
-8.5 | -0.468 | 0.08309 | -0.0215 | -5.6324
-8 | -0.4648 | 0.07539 | -0.0248 | -6.1653
-7.5 | -0.4658 | 0.06733 | -0.0295 | -6.9182
-7 | -0.4833 | 0.05771 | -0.0369 | -8.3746
-6.5 | -0.5144 | 0.04746 | -0.0369 | -10.8386
-6 | -0.5132 | 0.03814 | -0.0374 | -13.4557
-5.5 | -0.4669 | 0.02762 | -0.0421 | -16.9044
-5 | -0.4338 | 0.0217 | -0.0371 | -19.9908
-4.5 | -0.3874 | 0.0184 | -0.0322 | -21.0543
-4 | -0.3346 | 0.01489 | -0.0287 | -22.4715
-3.5 | -0.2752 | 0.01318 | -0.0261 | -20.8801
-3 | -0.2168 | 0.01187 | -0.0233 | -18.2645
-2.5 | -0.16 | 0.01079 | -0.0205 | -14.8285
-2 | -0.1007 | 0.01011 | -0.0184 | -9.9604
-1.5 | -0.0452 | 0.00913 | -0.0159 | -4.9507
-0.5 | 0.0408 | 0.00655 | -0.0055 | 6.229
0 | 0.1152 | 0.00694 | -0.0055 | 16.5994
0.5 | 0.2002 | 0.0074 | -0.0082 | 27.0541
1 | 0.3081 | 0.00777 | -0.0163 | 39.6525
1.5 | 0.3962 | 0.00802 | -0.0205 | 49.4015
2 | 0.4749 | 0.00827 | -0.0229 | 57.4244
2.5 | 0.5579 | 0.0085 | -0.0263 | 65.6353
3 | 0.6368 | 0.00879 | -0.0286 | 72.446
3.5 | 0.7199 | 0.00908 | -0.0317 | 79.2841
4.5 | 0.8229 | 0.01031 | -0.0251 | 79.8157
5 | 0.8687 | 0.01125 | -0.0206 | 77.2178
5.5 | 0.9054 | 0.01272 | -0.0147 | 71.1792
6 | 0.9372 | 0.01431 | -0.0078 | 65.4927
6.5 | 0.9662 | 0.01583 | -0.0001 | 61.036
7 | 0.9859 | 0.01761 | 0.0088 | 55.9852
7.5 | 0.9967 | 0.01956 | 0.0187 | 50.956
8 | 0.9919 | 0.0224 | 0.0285 | 44.2812
8.5 | 1.0017 | 0.02585 | 0.0346 | 38.7505
9 | 1.0061 | 0.03039 | 0.0387 | 33.1063
9.5 | 0.9947 | 0.03684 | 0.0405 | 27.0005
10 | 0.9785 | 0.04478 | 0.0397 | 21.8513
10.5 | 0.9535 | 0.05454 | 0.0359 | 17.4826
11 | 0.9223 | 0.06607 | 0.0298 | 13.9594
11.5 | 0.8896 | 0.07894 | 0.0223 | 11.2693
12 | 0.8536 | 0.09348 | 0.0137 | 9.1314
12.5 | 0.817 | 0.10933 | 0.0047 | 7.4728
13 | 0.7848 | 0.12578 | -0.0037 | 6.2395
13.5 | 0.7741 | 0.13869 | -0.0101 | 5.5815
14 | 0.7755 | 0.14909 | -0.0152 | 5.2016

## 33. Re 750k Mach 0.00 (1)
BIGFOIL.COM POLAR EXPORT
Sipkill
Sipkill 1.7/10 |  |  |  | Cl Max: | 1.194 | at alpha= | 11.5 | deg
JavaFoil+Calcfoil stall+Eppler ext transition |  |  |  | L/D Max: | 96.846 | at alpha= | 5.5 | deg
Re: | 750000 |  |  | Cd Min: | 0.00419 | at alpha= | -1 | deg
Mach: | 0 |  |  | Cl=0 at alpha= | -0.88136 | deg
|  |  |  | @ Cl=0.1, Cd= | 0.0045017
|  |  |  | @ Cl=0.4, Cd= | 0.0062507
|  |  |  | @ Cl=0.6, Cd= | 0.0071105
alpha (deg) | Cl | Cd | Cm | Cl/Cd
-16.5 | -0.562 | 0.16241 | 0.006 | -3.458
-16 | -0.584 | 0.14546 | 0.006 | -4.012
-15.5 | -0.605 | 0.1406 | 0.006 | -4.304
-15 | -0.626 | 0.13238 | 0.005 | -4.729
-14.5 | -0.645 | 0.12221 | 0.005 | -5.282
-14 | -0.663 | 0.11378 | 0.005 | -5.831
-13.5 | -0.679 | 0.1081 | 0.005 | -6.286
-13 | -0.693 | 0.09849 | 0.004 | -7.035
-12.5 | -0.703 | 0.09225 | 0.004 | -7.625
-12 | -0.71 | 0.08588 | 0.004 | -8.271
-11.5 | -0.713 | 0.08094 | 0.004 | -8.815
-11 | -0.713 | 0.07531 | 0.003 | -9.467
-10.5 | -0.708 | 0.07023 | 0.003 | -10.081
-10 | -0.699 | 0.06607 | 0.003 | -10.573
-9.5 | -0.685 | 0.06208 | 0.003 | -11.026
-9 | -0.666 | 0.05814 | 0.002 | -11.452
-8.5 | -0.641 | 0.0546 | 0.002 | -11.733
-8 | -0.61 | 0.05107 | 0.002 | -11.935
-7.5 | -0.576 | 0.04792 | 0.001 | -12.024
-7 | -0.542 | 0.04419 | 0.001 | -12.274
-6.5 | -0.506 | 0.04122 | 0.001 | -12.275
-6 | -0.573 | 0.00924 | 0.001 | -61.993
-5.5 | -0.522 | 0.00907 | 0.001 | -57.555
-5 | -0.47 | 0.00881 | 0 | -53.359
-4.5 | -0.416 | 0.00862 | -0.001 | -48.272
-4 | -0.361 | 0.00844 | -0.001 | -42.771
-3.5 | -0.305 | 0.00813 | -0.002 | -37.494
-3 | -0.248 | 0.008 | -0.003 | -30.97
-2.5 | -0.19 | 0.00786 | -0.003 | -24.162
-2 | -0.132 | 0.00702 | -0.004 | -18.772
-1.5 | -0.073 | 0.00686 | -0.005 | -10.665
-1 | -0.014 | 0.00419 | -0.006 | -3.403
-0.5 | 0.045 | 0.00452 | -0.006 | 9.91
0 | 0.105 | 0.0045 | -0.007 | 23.243
0.5 | 0.164 | 0.00451 | -0.008 | 36.357
1 | 0.224 | 0.00522 | -0.008 | 42.827
1.5 | 0.283 | 0.00588 | -0.009 | 48.094
2 | 0.342 | 0.00627 | -0.01 | 54.6
2.5 | 0.402 | 0.00625 | -0.011 | 64.296
3 | 0.461 | 0.00662 | -0.011 | 69.641
3.5 | 0.52 | 0.00678 | -0.012 | 76.736
4 | 0.579 | 0.00702 | -0.013 | 82.539
4.5 | 0.637 | 0.00727 | -0.013 | 87.667
5 | 0.695 | 0.00828 | -0.014 | 83.921
5.5 | 0.751 | 0.00776 | -0.015 | 96.846
6 | 0.807 | 0.01112 | -0.016 | 72.554
6.5 | 0.861 | 0.01171 | -0.016 | 73.565
7 | 0.914 | 0.01247 | -0.017 | 73.307
7.5 | 0.965 | 0.01315 | -0.018 | 73.403
8 | 1.014 | 0.0138 | -0.019 | 73.482
8.5 | 1.061 | 0.01276 | -0.019 | 83.173
9 | 1.106 | 0.01548 | -0.02 | 71.413
9.5 | 1.148 | 0.01419 | -0.021 | 80.885
10 | 1.187 | 0.01503 | -0.021 | 78.978
10.5 | 1.185 | 0.01918 | -0.022 | 61.758
11 | 1.189 | 0.02125 | -0.022 | 55.932
11.5 | 1.194 | 0.02331 | -0.022 | 51.209
12 | 1.171 | 0.02987 | -0.022 | 39.215
12.5 | 1.11 | 0.04824 | -0.021 | 23.018
13 | 1.028 | 0.08306 | -0.016 | 12.373
13.5 | 1.012 | 0.09182 | -0.016 | 11.019
14 | 0.993 | 0.10087 | -0.015 | 9.841
14.5 | 0.971 | 0.10714 | -0.015 | 9.063
15 | 0.948 | 0.11633 | -0.015 | 8.148
15.5 | 0.922 | 0.12188 | -0.015 | 7.562
16 | 0.893 | 0.1316 | -0.015 | 6.785
16.5 | 0.862 | 0.13855 | -0.015 | 6.225

## 34. Re 750k Mach 0.00 (2)
BIGFOIL.COM POLAR EXPORT
Sipkill
Sipkill 1.7/10 |  |  |  | Cl Max: | 1.2709 | at alpha= | 14.5 | deg
XFOIL ncrit=9 |  |  |  | L/D Max: | 88.7707 | at alpha= | 5 | deg
Re: | 750000 |  |  | Cd Min: | 0.16896 | at alpha= | 19.5 | deg
Mach: | 0 |  |  | Cl=0 at alpha= | -0.78097 | deg
|  |  |  | @ Cl=0.1, Cd= | 0.0054057
|  |  |  | @ Cl=0.4, Cd= | 0.0065277
|  |  |  | @ Cl=0.6, Cd= | 0.0073487
alpha (deg) | Cl | Cd | Cm | Cl/Cd
-14 | -0.5704 | 0.15832 | 0.0153 | -3.6028
-12.5 | -0.5596 | 0.13006 | 0.003 | -4.3026
-12 | -0.547 | 0.12437 | 0.0013 | -4.3982
-11.5 | -0.5393 | 0.11737 | -0.0016 | -4.5949
-11 | -0.5428 | 0.10597 | -0.0081 | -5.1222
-10.5 | -0.5481 | 0.09495 | -0.0136 | -5.7725
-10 | -0.5606 | 0.08233 | -0.0207 | -6.8092
-9.5 | -0.6789 | 0.0545 | -0.035 | -12.4569
-9 | -0.7873 | 0.02933 | -0.0246 | -26.8428
-8.5 | -0.7757 | 0.02325 | -0.0189 | -33.3634
-8 | -0.7349 | 0.02271 | -0.0167 | -32.3602
-7.5 | -0.6978 | 0.02139 | -0.0136 | -32.6227
-7 | -0.653 | 0.01963 | -0.0118 | -33.2654
-6.5 | -0.5891 | 0.01635 | -0.0147 | -36.0306
-6 | -0.5163 | 0.01506 | -0.0187 | -34.2829
-5 | -0.4008 | 0.01195 | -0.0196 | -33.5397
-4.5 | -0.3526 | 0.01119 | -0.0178 | -31.5103
-4 | -0.3027 | 0.01059 | -0.0164 | -28.5836
-3.5 | -0.2531 | 0.00989 | -0.015 | -25.5915
-3 | -0.2032 | 0.0092 | -0.0137 | -22.087
-2.5 | -0.1508 | 0.00887 | -0.0128 | -17.0011
-2 | -0.0992 | 0.00839 | -0.0117 | -11.8236
-1.5 | -0.0556 | 0.00706 | -0.0098 | -7.8754
-1 | -0.0198 | 0.00561 | -0.0059 | -3.5294
-0.5 | 0.0254 | 0.00519 | -0.0029 | 4.894
0 | 0.0799 | 0.00532 | -0.0018 | 15.0188
0.5 | 0.1385 | 0.00557 | -0.0017 | 24.8654
1 | 0.2162 | 0.00589 | -0.006 | 36.7063
1.5 | 0.2894 | 0.00613 | -0.0096 | 47.2104
2 | 0.3666 | 0.00637 | -0.0142 | 57.551
2.5 | 0.428 | 0.00666 | -0.0155 | 64.2643
3 | 0.4977 | 0.00691 | -0.0188 | 72.026
3.5 | 0.5647 | 0.00719 | -0.0215 | 78.5396
4 | 0.6292 | 0.00748 | -0.0237 | 84.1176
4.5 | 0.6951 | 0.00786 | -0.0264 | 88.4351
5 | 0.751 | 0.00846 | -0.0271 | 88.7707
5.5 | 0.7936 | 0.00905 | -0.025 | 87.6906
6 | 0.8331 | 0.00991 | -0.0224 | 84.0666
6.5 | 0.8684 | 0.01113 | -0.0191 | 78.0234
7 | 0.9063 | 0.012 | -0.016 | 75.525
7.5 | 0.9425 | 0.01297 | -0.0125 | 72.6677
8 | 0.9814 | 0.01364 | -0.0096 | 71.9501
8.5 | 1.0174 | 0.01457 | -0.0063 | 69.8284
9 | 1.0503 | 0.01575 | -0.0026 | 66.6857
10 | 1.1162 | 0.01802 | 0.0042 | 61.9423
10.5 | 1.1504 | 0.01898 | 0.0073 | 60.6112
11 | 1.1835 | 0.01992 | 0.0103 | 59.4127
11.5 | 1.196 | 0.02168 | 0.0164 | 55.1661
12 | 1.219 | 0.02293 | 0.0204 | 53.1618
12.5 | 1.2359 | 0.02484 | 0.0239 | 49.7544
13 | 1.2436 | 0.02784 | 0.0271 | 44.6695
13.5 | 1.2582 | 0.03074 | 0.0288 | 40.9304
14 | 1.2658 | 0.03462 | 0.0297 | 36.5627
14.5 | 1.2709 | 0.03916 | 0.0297 | 32.454
15 | 1.2538 | 0.04662 | 0.0285 | 26.894
15.5 | 1.2393 | 0.05442 | 0.0264 | 22.7729
16 | 1.2259 | 0.06281 | 0.0232 | 19.5176
16.5 | 1.2087 | 0.07239 | 0.019 | 16.6971
17 | 1.1856 | 0.08333 | 0.014 | 14.2278
17.5 | 1.155 | 0.09611 | 0.0079 | 12.0175
18 | 1.1262 | 0.10949 | 0.0012 | 10.2859
18.5 | 1.0878 | 0.12532 | -0.007 | 8.6802
19 | 1.0476 | 0.14273 | -0.0164 | 7.3397
19.5 | 0.9806 | 0.16896 | -0.0309 | 5.8037

## 35. Re 750k Mach 0.10 (1)
BIGFOIL.COM POLAR EXPORT
Sipkill
Sipkill 1.7/10 |  |  |  | Cl Max: | 1.186 | at alpha= | 11.5 | deg
JavaFoil+Calcfoil stall+Eppler ext transition |  |  |  | L/D Max: | 96.458 | at alpha= | 5.5 | deg
Re: | 750000 |  |  | Cd Min: | 0.00419 | at alpha= | -1 | deg
Mach: | 0.1 |  |  | Cl=0 at alpha= | -0.88136 | deg
|  |  |  | @ Cl=0.1, Cd= | 0.0045367
|  |  |  | @ Cl=0.4, Cd= | 0.006228
|  |  |  | @ Cl=0.6, Cd= | 0.007128
alpha (deg) | Cl | Cd | Cm | Cl/Cd
-16 | -0.54 | 0.15425 | 0.006 | -3.502
-15.5 | -0.565 | 0.14664 | 0.006 | -3.852
-15 | -0.589 | 0.13769 | 0.005 | -4.279
-14.5 | -0.612 | 0.12763 | 0.005 | -4.797
-14 | -0.634 | 0.11524 | 0.005 | -5.502
-13.5 | -0.654 | 0.10785 | 0.005 | -6.06
-13 | -0.671 | 0.10191 | 0.004 | -6.582
-12.5 | -0.685 | 0.09505 | 0.004 | -7.204
-12 | -0.695 | 0.08804 | 0.004 | -7.897
-11.5 | -0.701 | 0.0816 | 0.004 | -8.597
-11 | -0.704 | 0.07653 | 0.003 | -9.193
-10.5 | -0.701 | 0.07169 | 0.003 | -9.782
-10 | -0.694 | 0.06613 | 0.003 | -10.495
-9.5 | -0.682 | 0.06191 | 0.003 | -11.013
-9 | -0.665 | 0.05871 | 0.002 | -11.32
-8.5 | -0.64 | 0.05499 | 0.002 | -11.645
-8 | -0.61 | 0.05137 | 0.002 | -11.873
-7.5 | -0.578 | 0.0479 | 0.002 | -12.063
-7 | -0.543 | 0.04472 | 0.001 | -12.153
-6.5 | -0.507 | 0.04151 | 0.001 | -12.217
-6 | -0.575 | 0.00931 | 0.001 | -61.702
-5.5 | -0.524 | 0.00904 | 0.001 | -58.006
-5 | -0.472 | 0.00885 | 0 | -53.331
-4.5 | -0.418 | 0.00858 | -0.001 | -48.721
-4 | -0.363 | 0.00839 | -0.001 | -43.201
-3.5 | -0.306 | 0.00821 | -0.002 | -37.283
-3 | -0.249 | 0.00805 | -0.003 | -30.918
-2.5 | -0.191 | 0.00789 | -0.004 | -24.191
-2 | -0.132 | 0.00693 | -0.004 | -19.097
-1.5 | -0.074 | 0.00677 | -0.005 | -10.862
-1 | -0.014 | 0.00419 | -0.006 | -3.422
-0.5 | 0.045 | 0.0045 | -0.006 | 10.01
0 | 0.105 | 0.00454 | -0.007 | 23.168
0.5 | 0.165 | 0.00454 | -0.008 | 36.353
1 | 0.225 | 0.00525 | -0.008 | 42.825
1.5 | 0.284 | 0.00588 | -0.009 | 48.393
2 | 0.344 | 0.00634 | -0.01 | 54.28
2.5 | 0.404 | 0.00622 | -0.011 | 64.887
3 | 0.464 | 0.00659 | -0.011 | 70.3
3.5 | 0.523 | 0.00682 | -0.012 | 76.679
4 | 0.582 | 0.00707 | -0.013 | 82.329
4.5 | 0.641 | 0.00726 | -0.014 | 88.176
5 | 0.698 | 0.00836 | -0.014 | 83.543
5.5 | 0.755 | 0.00783 | -0.015 | 96.458
6 | 0.811 | 0.01122 | -0.016 | 72.226
6.5 | 0.865 | 0.01194 | -0.016 | 72.435
7 | 0.918 | 0.01253 | -0.017 | 73.232
7.5 | 0.969 | 0.01326 | -0.018 | 73.076
8 | 1.018 | 0.01393 | -0.019 | 73.066
8.5 | 1.065 | 0.01285 | -0.019 | 82.838
9 | 1.109 | 0.01357 | -0.02 | 81.724
9.5 | 1.15 | 0.01432 | -0.021 | 80.342
10 | 1.164 | 0.01796 | -0.021 | 64.792
10.5 | 1.181 | 0.0198 | -0.022 | 59.638
11 | 1.184 | 0.02185 | -0.022 | 54.198
11.5 | 1.186 | 0.02411 | -0.022 | 49.209
12 | 1.149 | 0.03364 | -0.022 | 34.149
12.5 | 1.047 | 0.06941 | -0.018 | 15.079
13 | 1.011 | 0.08666 | -0.015 | 11.666
13.5 | 0.993 | 0.09454 | -0.015 | 10.499
14 | 0.971 | 0.10192 | -0.014 | 9.525
14.5 | 0.947 | 0.1098 | -0.015 | 8.623
15 | 0.919 | 0.11793 | -0.015 | 7.792
15.5 | 0.888 | 0.12529 | -0.015 | 7.089
16 | 0.855 | 0.13392 | -0.015 | 6.384
16.5 | 0.82 | 0.14192 | -0.015 | 5.776

## 36. Re 750k Mach 0.10 (2)
BIGFOIL.COM POLAR EXPORT
Sipkill
Sipkill 1.7/10 |  |  |  | Cl Max: | 1.2538 | at alpha= | 14 | deg
XFOIL ncrit=9 |  |  |  | L/D Max: | 88.4309 | at alpha= | 5 | deg
Re: | 750000 |  |  | Cd Min: | 0.15977 | at alpha= | 19 | deg
Mach: | 0.1 |  |  | Cl=0 at alpha= | -0.78571 | deg
|  |  |  | @ Cl=0.1, Cd= | 0.0054165
|  |  |  | @ Cl=0.4, Cd= | 0.0065452
|  |  |  | @ Cl=0.6, Cd= | 0.0073707
alpha (deg) | Cl | Cd | Cm | Cl/Cd
-13.5 | -0.5682 | 0.14835 | 0.0095 | -3.8301
-13 | -0.5611 | 0.13953 | 0.0058 | -4.0214
-12.5 | -0.5574 | 0.131 | 0.0033 | -4.255
-12 | -0.5447 | 0.12524 | 0.0016 | -4.3492
-11.5 | -0.5367 | 0.11819 | -0.0013 | -4.541
-11 | -0.5399 | 0.10683 | -0.0078 | -5.0538
-10.5 | -0.5441 | 0.09608 | -0.0131 | -5.663
-10 | -0.614 | 0.07111 | -0.0274 | -8.6345
-9.5 | -0.6202 | 0.06373 | -0.0346 | -9.7317
-9 | -0.7389 | 0.03826 | -0.0305 | -19.3126
-8.5 | -0.7716 | 0.02477 | -0.0208 | -31.1506
-8 | -0.7353 | 0.02339 | -0.018 | -31.4365
-7.5 | -0.6973 | 0.02237 | -0.015 | -31.1712
-7 | -0.6557 | 0.01991 | -0.0126 | -32.9332
-6.5 | -0.5913 | 0.0166 | -0.0155 | -35.6205
-6 | -0.5182 | 0.01529 | -0.0194 | -33.8914
-5.5 | -0.4495 | 0.01427 | -0.0219 | -31.4996
-4.5 | -0.3543 | 0.01128 | -0.0181 | -31.4096
-3.5 | -0.2539 | 0.00998 | -0.0153 | -25.4409
-3 | -0.2041 | 0.00924 | -0.0138 | -22.0887
-2.5 | -0.1515 | 0.00889 | -0.0129 | -17.0416
-2 | -0.0992 | 0.00843 | -0.0119 | -11.7675
-1.5 | -0.0553 | 0.00711 | -0.0099 | -7.7778
-1 | -0.0192 | 0.00566 | -0.0061 | -3.3922
-0.5 | 0.0256 | 0.0052 | -0.0029 | 4.9231
0 | 0.0801 | 0.00533 | -0.0018 | 15.0281
0.5 | 0.1399 | 0.00559 | -0.0019 | 25.0268
1 | 0.2171 | 0.0059 | -0.0059 | 36.7966
1.5 | 0.2902 | 0.00615 | -0.0094 | 47.187
2 | 0.3681 | 0.0064 | -0.0141 | 57.5156
2.5 | 0.4296 | 0.00668 | -0.0154 | 64.3114
3 | 0.5 | 0.00693 | -0.0187 | 72.1501
3.5 | 0.5674 | 0.00723 | -0.0214 | 78.4786
4 | 0.6323 | 0.00751 | -0.0236 | 84.1944
4.5 | 0.6985 | 0.00791 | -0.0263 | 88.3059
5 | 0.7552 | 0.00854 | -0.0271 | 88.4309
5.5 | 0.7981 | 0.00912 | -0.0249 | 87.511
6 | 0.8375 | 0.01002 | -0.0221 | 83.5828
6.5 | 0.8724 | 0.01128 | -0.0187 | 77.3404
7 | 0.911 | 0.0121 | -0.0156 | 75.2893
7.5 | 0.9474 | 0.01307 | -0.012 | 72.4866
8 | 0.9861 | 0.01378 | -0.009 | 71.5602
8.5 | 1.0209 | 0.01482 | -0.0054 | 68.8866
9 | 1.0547 | 0.01593 | -0.0017 | 66.2084
9.5 | 1.0913 | 0.01683 | 0.0014 | 64.8425
10 | 1.1157 | 0.01855 | 0.0061 | 60.1456
10.5 | 1.1532 | 0.01928 | 0.0088 | 59.8133
11 | 1.1808 | 0.02051 | 0.0128 | 57.5719
11.5 | 1.1938 | 0.02215 | 0.0188 | 53.8962
12 | 1.216 | 0.0236 | 0.0226 | 51.5254
12.5 | 1.2204 | 0.02661 | 0.0267 | 45.8625
13 | 1.237 | 0.02924 | 0.0288 | 42.3051
13.5 | 1.2489 | 0.03261 | 0.0301 | 38.2981
14 | 1.2538 | 0.03704 | 0.0306 | 33.8499
14.5 | 1.2529 | 0.04253 | 0.0301 | 29.4592
15 | 1.2292 | 0.05115 | 0.0281 | 24.0313
15.5 | 1.2166 | 0.05916 | 0.0254 | 20.5646
16 | 1.1979 | 0.06877 | 0.0214 | 17.4189
16.5 | 1.1763 | 0.07942 | 0.0165 | 14.8111
17 | 1.1499 | 0.09135 | 0.0108 | 12.5878
17.5 | 1.1159 | 0.10536 | 0.0038 | 10.5913
18 | 1.0834 | 0.12006 | -0.0038 | 9.0238
18.5 | 1.0406 | 0.13764 | -0.0132 | 7.5603
19 | 0.9868 | 0.15977 | -0.0254 | 6.1764

## 37. Re 750k Mach 0.25 (1)
BIGFOIL.COM POLAR EXPORT
Sipkill
Sipkill 1.7/10 |  |  |  | Cl Max: | 1.16 | at alpha= | 10.5 | deg
JavaFoil+Calcfoil stall+Eppler ext transition |  |  |  | L/D Max: | 88.648 | at alpha= | 4.5 | deg
Re: | 750000 |  |  | Cd Min: | 0.0041 | at alpha= | -1 | deg
Mach: | 0.25 |  |  | Cl=0 at alpha= | -0.87705 | deg
|  |  |  | @ Cl=0.1, Cd= | 0.00444
|  |  |  | @ Cl=0.4, Cd= | 0.0063372
|  |  |  | @ Cl=0.6, Cd= | 0.155
alpha (deg) | Cl | Cd | Cm | Cl/Cd
-14.5 | -0.296 | 0.16392 | 0.005 | -1.805
-14 | -0.359 | 0.15806 | 0.005 | -2.273
-13.5 | -0.417 | 0.13792 | 0.004 | -3.026
-13 | -0.471 | 0.12937 | 0.004 | -3.638
-12.5 | -0.518 | 0.11568 | 0.004 | -4.482
-12 | -0.56 | 0.10092 | 0.004 | -5.551
-11.5 | -0.595 | 0.09216 | 0.004 | -6.458
-11 | -0.622 | 0.08312 | 0.003 | -7.485
-10.5 | -0.641 | 0.07688 | 0.003 | -8.344
-10 | -0.653 | 0.0706 | 0.003 | -9.244
-9.5 | -0.655 | 0.06586 | 0.003 | -9.951
-9 | -0.65 | 0.06149 | 0.002 | -10.575
-8.5 | -0.634 | 0.05691 | 0.002 | -11.137
-8 | -0.609 | 0.05289 | 0.002 | -11.507
-7.5 | -0.58 | 0.04898 | 0.002 | -11.832
-7 | -0.547 | 0.04585 | 0.001 | -11.935
-6.5 | -0.514 | 0.04245 | 0.001 | -12.098
-6 | -0.476 | 0.0395 | 0.001 | -12.05
-5.5 | -0.535 | 0.00911 | 0.001 | -58.649
-5 | -0.482 | 0.00879 | 0 | -54.848
-4.5 | -0.428 | 0.0086 | -0.001 | -49.709
-4 | -0.371 | 0.0084 | -0.001 | -44.204
-3.5 | -0.314 | 0.00821 | -0.002 | -38.266
-3 | -0.255 | 0.00803 | -0.003 | -31.825
-2.5 | -0.196 | 0.00785 | -0.004 | -24.961
-2 | -0.136 | 0.0068 | -0.004 | -19.998
-1.5 | -0.075 | 0.00663 | -0.005 | -11.393
-1 | -0.015 | 0.0041 | -0.006 | -3.593
-0.5 | 0.046 | 0.00444 | -0.007 | 10.423
0 | 0.108 | 0.00444 | -0.007 | 24.343
0.5 | 0.169 | 0.00445 | -0.008 | 38.107
1 | 0.231 | 0.00522 | -0.009 | 44.187
1.5 | 0.292 | 0.00593 | -0.009 | 49.263
2 | 0.354 | 0.00639 | -0.01 | 55.31
2.5 | 0.415 | 0.00632 | -0.011 | 65.701
3 | 0.476 | 0.00671 | -0.012 | 70.955
3.5 | 0.537 | 0.00695 | -0.012 | 77.324
4 | 0.598 | 0.00714 | -0.013 | 83.746
4.5 | 0.658 | 0.00742 | -0.014 | 88.648
5 | 0.717 | 0.00861 | -0.015 | 83.226
5.5 | 0.775 | 0.00955 | -0.015 | 81.113
6 | 0.831 | 0.01157 | -0.016 | 71.814
6.5 | 0.886 | 0.01239 | -0.017 | 71.502
7 | 0.939 | 0.01307 | -0.018 | 71.849
7.5 | 0.99 | 0.01385 | -0.018 | 71.467
8 | 1.038 | 0.01464 | -0.019 | 70.899
8.5 | 1.082 | 0.01333 | -0.02 | 81.189
9 | 1.124 | 0.01416 | -0.021 | 79.33
9.5 | 1.133 | 0.01828 | -0.021 | 61.971
10 | 1.152 | 0.02021 | -0.021 | 56.984
10.5 | 1.16 | 0.02277 | -0.022 | 50.936
11 | 1.122 | 0.03049 | -0.021 | 36.81
11.5 | 1.09 | 0.03834 | -0.021 | 28.433
12 | 0.962 | 0.08171 | -0.013 | 11.777
12.5 | 0.935 | 0.08947 | -0.013 | 10.449
13 | 0.898 | 0.09842 | -0.013 | 9.128
13.5 | 0.852 | 0.1054 | -0.013 | 8.08
14 | 0.796 | 0.11776 | -0.013 | 6.759
14.5 | 0.733 | 0.13071 | -0.013 | 5.61
15 | 0.664 | 0.14358 | -0.013 | 4.624
15.5 | 0.589 | 0.155 | -0.013 | 3.797

## 38. Re 750k Mach 0.25 (2)
BIGFOIL.COM POLAR EXPORT
Sipkill
Sipkill 1.7/10 |  |  |  | Cl Max: | 1.1776 | at alpha= | 12.5 | deg
XFOIL ncrit=9 |  |  |  | L/D Max: | 87.9232 | at alpha= | 5 | deg
Re: | 750000 |  |  | Cd Min: | 0.24736 | at alpha= | -20 | deg
Mach: | 0.25 |  |  | Cl=0 at alpha= | -0.81733 | deg
|  |  |  | @ Cl=0.1, Cd= | 0.0054655
|  |  |  | @ Cl=0.4, Cd= | 0.0066107
|  |  |  | @ Cl=0.6, Cd= | 0.0074534
alpha (deg) | Cl | Cd | Cm | Cl/Cd
-20 | -0.7561 | 0.24736 | 0.0612 | -3.0567
-19.5 | -0.7396 | 0.2402 | 0.0566 | -3.0791
-19 | -0.7243 | 0.23257 | 0.052 | -3.1143
-18.5 | -0.7062 | 0.22633 | 0.0493 | -3.1202
-18 | -0.6891 | 0.21996 | 0.0457 | -3.1328
-17.5 | -0.6721 | 0.21343 | 0.042 | -3.149
-17 | -0.6557 | 0.20584 | 0.0378 | -3.1855
-16.5 | -0.6433 | 0.19778 | 0.0325 | -3.2526
-16 | -0.6281 | 0.18976 | 0.0295 | -3.31
-15.5 | -0.6113 | 0.18344 | 0.0268 | -3.3324
-15 | -0.5962 | 0.17667 | 0.0236 | -3.3747
-14.5 | -0.582 | 0.1696 | 0.0203 | -3.4316
-14 | -0.5707 | 0.16114 | 0.016 | -3.5416
-13.5 | -0.4615 | 0.14313 | 0.0097 | -3.2243
-13 | -0.449 | 0.13816 | 0.0074 | -3.2499
-12.5 | -0.5468 | 0.13568 | 0.0053 | -4.0301
-12 | -0.5343 | 0.12936 | 0.0031 | -4.1303
-11.5 | -0.5258 | 0.12197 | 0 | -4.3109
-11 | -0.5271 | 0.1109 | -0.0065 | -4.7529
-10.5 | -0.5272 | 0.10108 | -0.011 | -5.2157
-10 | -0.5309 | 0.09077 | -0.0159 | -5.8488
-9 | -0.5544 | 0.07094 | -0.027 | -7.8151
-8.5 | -0.6661 | 0.04387 | -0.0349 | -15.1835
-8 | -0.7076 | 0.03095 | -0.0275 | -22.8627
-7.5 | -0.6776 | 0.0293 | -0.0239 | -23.1263
-7 | -0.6585 | 0.02531 | -0.0181 | -26.0174
-6.5 | -0.6006 | 0.01871 | -0.0198 | -32.1005
-6 | -0.5265 | 0.01675 | -0.0235 | -31.4328
-5.5 | -0.4621 | 0.01495 | -0.0243 | -30.9097
-5 | -0.4139 | 0.01289 | -0.0219 | -32.1102
-4.5 | -0.3637 | 0.01186 | -0.0199 | -30.6661
-4 | -0.312 | 0.01101 | -0.0182 | -28.3379
-3.5 | -0.2594 | 0.01041 | -0.0168 | -24.9183
-3 | -0.209 | 0.00944 | -0.0149 | -22.1398
-2.5 | -0.155 | 0.00901 | -0.0138 | -17.2031
-2 | -0.1007 | 0.0086 | -0.0127 | -11.7093
-1.5 | -0.0536 | 0.00746 | -0.0108 | -7.185
-1 | -0.0156 | 0.00595 | -0.0072 | -2.6218
-0.5 | 0.0271 | 0.00528 | -0.0032 | 5.1326
0 | 0.0829 | 0.0054 | -0.0019 | 15.3519
0.5 | 0.1456 | 0.00564 | -0.0022 | 25.8156
1 | 0.2211 | 0.00597 | -0.0054 | 37.0352
1.5 | 0.2947 | 0.00623 | -0.0085 | 47.3034
2 | 0.3763 | 0.0065 | -0.0135 | 57.8923
2.5 | 0.4427 | 0.00681 | -0.0154 | 65.0073
3 | 0.512 | 0.00708 | -0.018 | 72.3164
3.5 | 0.5827 | 0.00737 | -0.0209 | 79.0638
4 | 0.6491 | 0.00769 | -0.0228 | 84.4083
4.5 | 0.7174 | 0.00821 | -0.0255 | 87.3812
5 | 0.779 | 0.00886 | -0.0267 | 87.9233
5.5 | 0.822 | 0.00958 | -0.024 | 85.8038
6 | 0.8604 | 0.01068 | -0.0206 | 80.5618
6.5 | 0.8967 | 0.01189 | -0.0167 | 75.4163
7 | 0.9357 | 0.01275 | -0.013 | 73.3882
7.5 | 0.9727 | 0.01371 | -0.0089 | 70.9482
8 | 1.0095 | 0.01464 | -0.0049 | 68.9549
8.5 | 1.0375 | 0.01618 | 0.0004 | 64.1224
9 | 1.0744 | 0.01713 | 0.0043 | 62.7204
9.5 | 1.0996 | 0.01876 | 0.0096 | 58.6141
10 | 1.1288 | 0.02004 | 0.0143 | 56.3273
10.5 | 1.1462 | 0.02147 | 0.0205 | 53.3861
11 | 1.1533 | 0.02399 | 0.0265 | 48.0742
11.5 | 1.1708 | 0.0264 | 0.0299 | 44.3485
12 | 1.1775 | 0.03011 | 0.0324 | 39.1066
12.5 | 1.1776 | 0.03505 | 0.0339 | 33.5977
13 | 1.177 | 0.04061 | 0.034 | 28.983
13.5 | 1.1715 | 0.04725 | 0.0327 | 24.7937
14 | 1.155 | 0.05576 | 0.0299 | 20.7138
14.5 | 1.1374 | 0.06523 | 0.0257 | 17.4368
15 | 1.1128 | 0.07642 | 0.0202 | 14.5616
15.5 | 1.082 | 0.08923 | 0.0138 | 12.126
16 | 1.044 | 0.10411 | 0.006 | 10.0279
16.5 | 1.0098 | 0.11924 | -0.0019 | 8.4686
17 | 0.9725 | 0.13607 | -0.0109 | 7.1471
17.5 | 0.807 | 0.19526 | -0.0387 | 4.133

## 39. Re 750k Mach 0.50 (1)
BIGFOIL.COM POLAR EXPORT
Sipkill
Sipkill 1.7/10 |  |  |  | Cl Max: | 1.147 | at alpha= | 20 | deg
JavaFoil+Calcfoil stall+Eppler ext transition |  |  |  | L/D Max: | 85.227 | at alpha= | 4 | deg
Re: | 750000 |  |  | Cd Min: | 0.00463 | at alpha= | -0.5 | deg
Mach: | 0.5 |  |  | Cl=0 at alpha= | -0.88235 | deg
|  |  |  | @ Cl=0.1, Cd= | 0.00463
|  |  |  | @ Cl=0.4, Cd= | 0.0065067
|  |  |  | @ Cl=0.6, Cd= | 0.00749
alpha (deg) | Cl | Cd | Cm | Cl/Cd
-20 | -1.016 | 0.20679 | 0.011 | -4.914
-19.5 | -0.992 | 0.20116 | 0.011 | -4.929
-19 | -0.966 | 0.19783 | 0.01 | -4.884
-18.5 | -0.941 | 0.18508 | 0.01 | -5.086
-18 | -0.916 | 0.18773 | 0.01 | -4.877
-17.5 | -0.89 | 0.18172 | 0.009 | -4.898
-17 | -0.865 | 0.17902 | 0.009 | -4.829
-16.5 | -0.841 | 0.17287 | 0.009 | -4.867
-16 | -0.813 | 0.15412 | 0.008 | -5.277
-15.5 | -0.785 | 0.14937 | 0.008 | -5.256
-15 | -0.759 | 0.14551 | 0.007 | -5.214
-14.5 | -0.733 | 0.14091 | 0.007 | -5.199
-14 | -0.706 | 0.13796 | 0.006 | -5.121
-13.5 | -0.68 | 0.12666 | 0.006 | -5.372
-13 | -0.654 | 0.12354 | 0.006 | -5.297
-12.5 | -0.628 | 0.12625 | 0.005 | -4.974
-12 | -0.602 | 0.12044 | 0.005 | -4.995
-11.5 | -0.575 | 0.11653 | 0.005 | -4.935
-11 | -0.549 | 0.10771 | 0.004 | -5.096
-10.5 | -0.522 | 0.10705 | 0.004 | -4.878
-10 | -0.494 | 0.10074 | 0.003 | -4.908
-9.5 | -0.468 | 0.09427 | 0.003 | -4.96
-9 | -0.441 | 0.09156 | 0.002 | -4.814
-8.5 | -0.414 | 0.08934 | 0.002 | -4.635
-8 | -0.387 | 0.08438 | 0.002 | -4.59
-7.5 | -0.36 | 0.08211 | 0.002 | -4.389
-7 | -0.334 | 0.06517 | 0.001 | -5.124
-6.5 | -0.393 | 0.05734 | 0.001 | -6.845
-6 | -0.458 | 0.04539 | 0.001 | -10.08
-5.5 | -0.446 | 0.04123 | 0 | -10.808
-5 | -0.415 | 0.03834 | 0 | -10.835
-4.5 | -0.464 | 0.00922 | -0.001 | -50.273
-4 | -0.408 | 0.00907 | -0.002 | -44.944
-3.5 | -0.347 | 0.00881 | -0.002 | -39.385
-3 | -0.284 | 0.00846 | -0.003 | -33.515
-2.5 | -0.218 | 0.00826 | -0.004 | -26.429
-2 | -0.152 | 0.00804 | -0.005 | -18.873
-1.5 | -0.084 | 0.00694 | -0.006 | -12.142
-1 | -0.016 | 0.00677 | -0.006 | -2.43
-0.5 | 0.052 | 0.00463 | -0.007 | 11.166
0 | 0.121 | 0.00463 | -0.008 | 26.064
0.5 | 0.189 | 0.00466 | -0.009 | 40.666
1 | 0.258 | 0.00609 | -0.01 | 42.335
1.5 | 0.327 | 0.0063 | -0.011 | 51.837
2 | 0.395 | 0.00649 | -0.011 | 60.934
2.5 | 0.464 | 0.00672 | -0.012 | 69.035
3 | 0.532 | 0.00724 | -0.013 | 73.48
3.5 | 0.6 | 0.00749 | -0.014 | 80.029
4 | 0.667 | 0.00783 | -0.015 | 85.227
4.5 | 0.733 | 0.00915 | -0.016 | 80.14
5 | 0.797 | 0.00982 | -0.016 | 81.107
5.5 | 0.858 | 0.01095 | -0.017 | 78.378
6 | 0.915 | 0.01375 | -0.018 | 66.559
6.5 | 0.968 | 0.0148 | -0.019 | 65.373
7 | 1.012 | 0.01377 | -0.02 | 73.441
7.5 | 1.015 | 0.01821 | -0.02 | 55.759
8 | 1.01 | 0.02084 | -0.02 | 48.466
8.5 | 0.821 | 0.05925 | -0.011 | 13.855
9 | 0.544 | 0.07747 | -0.01 | 7.02
9.5 | 0.571 | 0.09603 | -0.009 | 5.942
10 | 0.598 | 0.09914 | -0.01 | 6.033
10.5 | 0.626 | 0.10268 | -0.011 | 6.093
11 | 0.653 | 0.11016 | -0.012 | 5.932
11.5 | 0.683 | 0.11801 | -0.013 | 5.783
12 | 0.709 | 0.12354 | -0.013 | 5.739
12.5 | 0.736 | 0.12869 | -0.014 | 5.721
13 | 0.763 | 0.13398 | -0.014 | 5.697
13.5 | 0.791 | 0.13123 | -0.015 | 6.026
14 | 0.818 | 0.13605 | -0.016 | 6.015
14.5 | 0.847 | 0.14678 | -0.017 | 5.768
15 | 0.877 | 0.15238 | -0.019 | 5.758
15.5 | 0.902 | 0.15377 | -0.018 | 5.867
16 | 0.929 | 0.15999 | -0.019 | 5.807
16.5 | 0.956 | 0.1712 | -0.02 | 5.585
17 | 0.984 | 0.17825 | -0.02 | 5.519
17.5 | 1.014 | 0.18932 | -0.022 | 5.358
18 | 1.041 | 0.19419 | -0.022 | 5.359
18.5 | 1.068 | 0.19664 | -0.023 | 5.43
19 | 1.093 | 0.20817 | -0.023 | 5.253
19.5 | 1.12 | 0.21309 | -0.024 | 5.256
20 | 1.147 | 0.21526 | -0.024 | 5.328

## 40. Re 750k Mach 0.50 (2)
BIGFOIL.COM POLAR EXPORT
Sipkill
Sipkill 1.7/10 |  |  |  | Cl Max: | 1.0409 | at alpha= | 9 | deg
XFOIL ncrit=9 |  |  |  | L/D Max: | 85.0476 | at alpha= | 4.5 | deg
Re: | 750000 |  |  | Cd Min: | 0.27074 | at alpha= | -20 | deg
Mach: | 0.5 |  |  | Cl=0 at alpha= | -1.0265 | deg
|  |  |  | @ Cl=0.1, Cd= | 0.0056478
|  |  |  | @ Cl=0.4, Cd= | 0.0069632
|  |  |  | @ Cl=0.6, Cd= | 0.0078278
alpha (deg) | Cl | Cd | Cm | Cl/Cd
-20 | -0.827 | 0.27074 | 0.0742 | -3.0546
-19.5 | -0.8061 | 0.26245 | 0.0692 | -3.0714
-19 | -0.7845 | 0.25455 | 0.0655 | -3.0819
-18.5 | -0.763 | 0.2469 | 0.0609 | -3.0903
-18 | -0.7415 | 0.23898 | 0.0563 | -3.1028
-17.5 | -0.72 | 0.23047 | 0.0515 | -3.1241
-17 | -0.7002 | 0.22194 | 0.046 | -3.1549
-16.5 | -0.6804 | 0.21336 | 0.0415 | -3.189
-16 | -0.6588 | 0.20609 | 0.0384 | -3.1967
-15.5 | -0.6385 | 0.19838 | 0.0344 | -3.2186
-15 | -0.6187 | 0.19041 | 0.0302 | -3.2493
-14.5 | -0.6002 | 0.18177 | 0.0253 | -3.302
-14 | -0.5857 | 0.17309 | 0.0199 | -3.3838
-13.5 | -0.5711 | 0.16437 | 0.0153 | -3.4745
-13 | -0.5501 | 0.15678 | 0.0138 | -3.5087
-12.5 | -0.5335 | 0.1493 | 0.0106 | -3.5733
-12 | -0.5211 | 0.14071 | 0.0055 | -3.7034
-11.5 | -0.512 | 0.13184 | 0.0005 | -3.8835
-11 | -0.5015 | 0.12298 | -0.0034 | -4.0779
-10.5 | -0.4938 | 0.11429 | -0.006 | -4.3206
-10 | -0.4799 | 0.10771 | -0.0078 | -4.4555
-9.5 | -0.4718 | 0.0999 | -0.0111 | -4.7227
-9 | -0.469 | 0.09009 | -0.0177 | -5.2059
-8 | -0.4705 | 0.07331 | -0.0246 | -6.418
-7.5 | -0.5019 | 0.05734 | -0.0385 | -8.7531
-7 | -0.5296 | 0.04798 | -0.0404 | -11.0379
-6.5 | -0.5496 | 0.04023 | -0.0372 | -13.6614
-6 | -0.5044 | 0.02994 | -0.0449 | -16.847
-5.5 | -0.483 | 0.02424 | -0.0395 | -19.9257
-5 | -0.4509 | 0.01904 | -0.0335 | -23.6817
-4.5 | -0.4035 | 0.01546 | -0.0292 | -26.0996
-4 | -0.3453 | 0.01334 | -0.0262 | -25.8846
-3.5 | -0.2852 | 0.01189 | -0.0235 | -23.9865
-3 | -0.2263 | 0.01072 | -0.0209 | -21.1101
-2.5 | -0.1687 | 0.0097 | -0.0183 | -17.3918
-2 | -0.1074 | 0.00918 | -0.0165 | -11.6993
-1.5 | -0.0464 | 0.00871 | -0.0148 | -5.3272
-1 | 0.0026 | 0.0073 | -0.0118 | 0.35616
-0.5 | 0.0378 | 0.00576 | -0.0055 | 6.5625
0 | 0.0954 | 0.00563 | -0.0025 | 16.9449
0.5 | 0.1626 | 0.00589 | -0.0016 | 27.6061
1 | 0.2345 | 0.00624 | -0.002 | 37.5801
1.5 | 0.3288 | 0.00663 | -0.0075 | 49.5928
2 | 0.41 | 0.00701 | -0.0103 | 58.4879
2.5 | 0.4941 | 0.00737 | -0.0139 | 67.0421
3 | 0.5672 | 0.00769 | -0.0149 | 73.7581
3.5 | 0.6505 | 0.00804 | -0.018 | 80.908
4 | 0.7288 | 0.00861 | -0.02 | 84.6458
4.5 | 0.8037 | 0.00945 | -0.0214 | 85.0476
5 | 0.8794 | 0.01059 | -0.023 | 83.0406
5.5 | 0.917 | 0.01203 | -0.0171 | 76.2261
6 | 0.9571 | 0.01314 | -0.011 | 72.8387
6.5 | 0.9909 | 0.01442 | -0.0038 | 68.7171
7 | 1.0136 | 0.01601 | 0.005 | 63.3104
7.5 | 1.0327 | 0.01768 | 0.0142 | 58.4106
8 | 1.0315 | 0.01982 | 0.0253 | 52.0434
8.5 | 1.0345 | 0.02303 | 0.0329 | 44.9197
9 | 1.0409 | 0.02717 | 0.0375 | 38.3106
9.5 | 1.0324 | 0.03325 | 0.0398 | 31.0496
10 | 1.0165 | 0.04093 | 0.0398 | 24.8351
10.5 | 0.9915 | 0.05043 | 0.0368 | 19.6609
11 | 0.9617 | 0.06147 | 0.0314 | 15.645
11.5 | 0.9306 | 0.0736 | 0.0247 | 12.644
12 | 0.8972 | 0.08696 | 0.0171 | 10.3174
12.5 | 0.8659 | 0.10084 | 0.0094 | 8.5869
13 | 0.8309 | 0.11624 | 0.0012 | 7.1481
13.5 | 0.8077 | 0.13059 | -0.0062 | 6.185
14 | 0.7974 | 0.1431 | -0.0125 | 5.5723

## 41. Re 1M Mach 0.00 (1)
BIGFOIL.COM POLAR EXPORT
Sipkill
Sipkill 1.7/10 |  |  |  | Cl Max: | 1.202 | at alpha= | 11.5 | deg
JavaFoil+Calcfoil stall+Eppler ext transition |  |  |  | L/D Max: | 103.581 | at alpha= | 5.5 | deg
Re: | 1000000 |  |  | Cd Min: | 0.00393 | at alpha= | -1 | deg
Mach: | 0 |  |  | Cl=0 at alpha= | -0.88136 | deg
|  |  |  | @ Cl=0.1, Cd= | 0.0041817
|  |  |  | @ Cl=0.4, Cd= | 0.005851
|  |  |  | @ Cl=0.6, Cd= | 0.0066078
alpha (deg) | Cl | Cd | Cm | Cl/Cd
-16.5 | -0.562 | 0.15188 | 0.006 | -3.699
-16 | -0.584 | 0.14092 | 0.006 | -4.144
-15.5 | -0.605 | 0.13464 | 0.006 | -4.497
-15 | -0.626 | 0.12771 | 0.005 | -4.903
-14.5 | -0.646 | 0.11997 | 0.005 | -5.382
-14 | -0.664 | 0.11254 | 0.005 | -5.898
-13.5 | -0.68 | 0.10407 | 0.005 | -6.531
-13 | -0.693 | 0.09598 | 0.005 | -7.222
-12.5 | -0.704 | 0.08994 | 0.004 | -7.823
-12 | -0.711 | 0.08428 | 0.004 | -8.432
-11.5 | -0.714 | 0.07842 | 0.004 | -9.103
-11 | -0.713 | 0.07374 | 0.003 | -9.674
-10.5 | -0.708 | 0.06878 | 0.003 | -10.3
-10 | -0.699 | 0.06412 | 0.003 | -10.9
-9.5 | -0.685 | 0.0608 | 0.003 | -11.265
-9 | -0.666 | 0.05672 | 0.002 | -11.745
-8.5 | -0.642 | 0.05286 | 0.002 | -12.141
-8 | -0.611 | 0.04948 | 0.002 | -12.353
-7.5 | -0.579 | 0.04608 | 0.002 | -12.554
-7 | -0.668 | 0.00931 | 0.003 | -71.695
-6.5 | -0.621 | 0.0091 | 0.002 | -68.262
-6 | -0.573 | 0.00884 | 0.001 | -64.778
-5.5 | -0.522 | 0.00858 | 0.001 | -60.855
-5 | -0.47 | 0.0084 | 0 | -55.946
-4.5 | -0.416 | 0.00811 | -0.001 | -51.292
-4 | -0.361 | 0.00793 | -0.001 | -45.523
-3.5 | -0.305 | 0.00777 | -0.002 | -39.234
-3 | -0.248 | 0.0076 | -0.003 | -32.578
-2.5 | -0.19 | 0.00747 | -0.003 | -25.43
-2 | -0.132 | 0.00655 | -0.004 | -20.115
-1.5 | -0.073 | 0.0064 | -0.005 | -11.42
-1 | -0.014 | 0.00393 | -0.006 | -3.628
-0.5 | 0.045 | 0.0042 | -0.006 | 10.655
0 | 0.105 | 0.00418 | -0.007 | 25.02
0.5 | 0.164 | 0.00423 | -0.008 | 38.779
1 | 0.224 | 0.00486 | -0.008 | 45.993
1.5 | 0.283 | 0.00552 | -0.009 | 51.261
2 | 0.342 | 0.00588 | -0.01 | 58.282
2.5 | 0.402 | 0.00585 | -0.011 | 68.736
3 | 0.461 | 0.00615 | -0.011 | 74.942
3.5 | 0.52 | 0.00634 | -0.012 | 82.117
4 | 0.579 | 0.00651 | -0.013 | 89.012
4.5 | 0.637 | 0.00678 | -0.013 | 94.001
5 | 0.695 | 0.00773 | -0.014 | 89.939
5.5 | 0.751 | 0.00725 | -0.015 | 103.581
6 | 0.807 | 0.01049 | -0.016 | 76.945
6.5 | 0.861 | 0.011 | -0.016 | 78.301
7 | 0.914 | 0.01173 | -0.017 | 77.92
7.5 | 0.965 | 0.01233 | -0.018 | 78.293
8 | 1.014 | 0.01299 | -0.019 | 78.089
8.5 | 1.061 | 0.012 | -0.019 | 88.449
9 | 1.106 | 0.01262 | -0.02 | 87.6
9.5 | 1.148 | 0.01333 | -0.021 | 86.114
10 | 1.187 | 0.01411 | -0.021 | 84.117
10.5 | 1.193 | 0.01765 | -0.022 | 67.574
11 | 1.199 | 0.01925 | -0.022 | 62.3
11.5 | 1.202 | 0.02132 | -0.023 | 56.361
12 | 1.19 | 0.02541 | -0.023 | 46.842
12.5 | 1.169 | 0.03114 | -0.023 | 37.539
13 | 1.12 | 0.04468 | -0.022 | 25.077
13.5 | 1.044 | 0.0749 | -0.019 | 13.932
14 | 1.002 | 0.09379 | -0.017 | 10.689
14.5 | 0.977 | 0.10347 | -0.016 | 9.439
15 | 0.951 | 0.11168 | -0.016 | 8.515
15.5 | 0.924 | 0.11874 | -0.016 | 7.78
16 | 0.894 | 0.12772 | -0.016 | 7.002
16.5 | 0.864 | 0.13487 | -0.016 | 6.406

## 42. Re 1M Mach 0.00 (2)
BIGFOIL.COM POLAR EXPORT
Sipkill
Sipkill 1.7/10 |  |  |  | Cl Max: | 1.3365 | at alpha= | 15 | deg
XFOIL ncrit=9 |  |  |  | L/D Max: | 90.5916 | at alpha= | 5.5 | deg
Re: | 1000000 |  |  | Cd Min: | 0.18704 | at alpha= | -16 | deg
Mach: | 0 |  |  | Cl=0 at alpha= | -0.86193 | deg
|  |  |  | @ Cl=0.1, Cd= | 0.0048069
|  |  |  | @ Cl=0.4, Cd= | 0.0060124
|  |  |  | @ Cl=0.6, Cd= | 0.0068992
alpha (deg) | Cl | Cd | Cm | Cl/Cd
-16 | -0.6192 | 0.18704 | 0.0283 | -3.3105
-15.5 | -0.6056 | 0.18011 | 0.025 | -3.3624
-15 | -0.5948 | 0.17145 | 0.0207 | -3.4692
-14.5 | -0.5866 | 0.16275 | 0.0164 | -3.6043
-14 | -0.5789 | 0.15397 | 0.0128 | -3.7598
-13.5 | -0.5704 | 0.14662 | 0.0107 | -3.8903
-13 | -0.5587 | 0.14044 | 0.0083 | -3.9782
-12.5 | -0.5508 | 0.13299 | 0.0053 | -4.1417
-12 | -0.5518 | 0.12178 | -0.0003 | -4.5311
-11 | -0.9484 | 0.0311 | -0.0319 | -30.4952
-10.5 | -0.9343 | 0.02684 | -0.0274 | -34.81
-10 | -0.9187 | 0.02214 | -0.0226 | -41.495
-9.5 | -0.8763 | 0.02142 | -0.0206 | -40.9104
-9 | -0.8346 | 0.02053 | -0.0185 | -40.6527
-8.5 | -0.7955 | 0.01907 | -0.0157 | -41.7147
-8 | -0.7592 | 0.01711 | -0.0124 | -44.3717
-7.5 | -0.7149 | 0.01638 | -0.0106 | -43.6447
-7 | -0.6473 | 0.01541 | -0.0136 | -42.0052
-6.5 | -0.574 | 0.01458 | -0.0176 | -39.369
-6 | -0.507 | 0.01252 | -0.0206 | -40.4952
-5.5 | -0.4571 | 0.01184 | -0.0192 | -38.6064
-5 | -0.4078 | 0.01136 | -0.0177 | -35.8979
-4.5 | -0.3606 | 0.01025 | -0.0158 | -35.1805
-4 | -0.311 | 0.00956 | -0.0145 | -32.5314
-3.5 | -0.2594 | 0.0091 | -0.0135 | -28.5055
-3 | -0.2069 | 0.00873 | -0.0127 | -23.6999
-2.5 | -0.1547 | 0.00827 | -0.0118 | -18.7062
-2 | -0.1015 | 0.00797 | -0.0111 | -12.7353
-1.5 | -0.0538 | 0.00705 | -0.0096 | -7.6312
-1 | -0.0103 | 0.00592 | -0.0076 | -1.7399
-0.5 | 0.027 | 0.00486 | -0.0035 | 5.5556
0 | 0.0766 | 0.00476 | -0.0016 | 16.0924
0.5 | 0.1315 | 0.00487 | -0.0008 | 27.0021
1 | 0.1878 | 0.00509 | -0.0004 | 36.8959
1.5 | 0.2507 | 0.00536 | -0.0016 | 46.7724
2 | 0.3266 | 0.00562 | -0.006 | 58.1139
2.5 | 0.3995 | 0.00601 | -0.0098 | 66.4725
3 | 0.4588 | 0.0063 | -0.0106 | 72.8254
3.5 | 0.5274 | 0.00658 | -0.0137 | 80.152
4 | 0.5952 | 0.00686 | -0.0166 | 86.7638
4.5 | 0.6576 | 0.00737 | -0.0185 | 89.2266
5 | 0.7181 | 0.008 | -0.0201 | 89.7625
5.5 | 0.7809 | 0.00862 | -0.0223 | 90.5916
6 | 0.839 | 0.00955 | -0.0238 | 87.8534
6.5 | 0.8756 | 0.01064 | -0.0206 | 82.2932
7 | 0.915 | 0.01136 | -0.0177 | 80.5458
7.5 | 0.9554 | 0.01193 | -0.015 | 80.0838
8 | 0.9917 | 0.01281 | -0.0116 | 77.4161
8.5 | 1.0302 | 0.01348 | -0.0086 | 76.4243
9 | 1.0686 | 0.01418 | -0.0058 | 75.3597
9.5 | 1.0993 | 0.0155 | -0.0018 | 70.9226
10 | 1.1414 | 0.01597 | 0.0003 | 71.4715
10.5 | 1.1793 | 0.01675 | 0.0029 | 70.406
11 | 1.2108 | 0.01791 | 0.0063 | 67.6047
11.5 | 1.2462 | 0.01872 | 0.0091 | 66.5705
12 | 1.2674 | 0.02009 | 0.014 | 63.0861
12.5 | 1.2891 | 0.02127 | 0.0185 | 60.6065
13 | 1.3044 | 0.02315 | 0.0227 | 56.3456
13.5 | 1.3093 | 0.0262 | 0.0263 | 49.9733
14 | 1.3199 | 0.02936 | 0.0282 | 44.9557
14.5 | 1.3299 | 0.03299 | 0.0291 | 40.3122
15 | 1.3365 | 0.03734 | 0.0292 | 35.7927
15.5 | 1.3322 | 0.04329 | 0.0283 | 30.7739
16 | 1.3086 | 0.05219 | 0.0257 | 25.0738
16.5 | 1.2765 | 0.06314 | 0.0214 | 20.217
17 | 1.2554 | 0.07332 | 0.017 | 17.1222
17.5 | 1.2194 | 0.08628 | 0.0111 | 14.1331
18 | 1.1886 | 0.09912 | 0.0051 | 11.9915
18.5 | 1.1485 | 0.11408 | -0.0021 | 10.0675
19 | 1.1156 | 0.12857 | -0.0094 | 8.677
19.5 | 1.0851 | 0.14337 | -0.0173 | 7.5685
20 | 1.0487 | 0.16027 | -0.0266 | 6.5433

## 43. Re 1M Mach 0.10 (1)
BIGFOIL.COM POLAR EXPORT
Sipkill
Sipkill 1.7/10 |  |  |  | Cl Max: | 1.195 | at alpha= | 11 | deg
JavaFoil+Calcfoil stall+Eppler ext transition |  |  |  | L/D Max: | 104.357 | at alpha= | 5.5 | deg
Re: | 1000000 |  |  | Cd Min: | 0.00388 | at alpha= | -1 | deg
Mach: | 0.1 |  |  | Cl=0 at alpha= | -0.88136 | deg
|  |  |  | @ Cl=0.1, Cd= | 0.0041633
|  |  |  | @ Cl=0.4, Cd= | 0.0058367
|  |  |  | @ Cl=0.6, Cd= | 0.0066385
alpha (deg) | Cl | Cd | Cm | Cl/Cd
-16 | -0.54 | 0.14837 | 0.006 | -3.642
-15.5 | -0.565 | 0.1413 | 0.006 | -4
-15 | -0.589 | 0.13164 | 0.005 | -4.477
-14.5 | -0.613 | 0.12305 | 0.005 | -4.978
-14 | -0.634 | 0.11154 | 0.005 | -5.686
-13.5 | -0.654 | 0.10616 | 0.005 | -6.159
-13 | -0.671 | 0.09802 | 0.005 | -6.845
-12.5 | -0.685 | 0.09182 | 0.004 | -7.461
-12 | -0.696 | 0.08602 | 0.004 | -8.086
-11.5 | -0.702 | 0.07938 | 0.004 | -8.841
-11 | -0.704 | 0.07425 | 0.003 | -9.481
-10.5 | -0.702 | 0.06896 | 0.003 | -10.174
-10 | -0.694 | 0.0647 | 0.003 | -10.732
-9.5 | -0.682 | 0.06062 | 0.003 | -11.254
-9 | -0.665 | 0.05731 | 0.002 | -11.603
-8.5 | -0.641 | 0.05351 | 0.002 | -11.979
-8 | -0.611 | 0.05009 | 0.002 | -12.201
-7.5 | -0.58 | 0.04605 | 0.002 | -12.602
-7 | -0.561 | 0.03626 | 0.002 | -15.462
-6.5 | -0.623 | 0.00917 | 0.002 | -68.001
-6 | -0.575 | 0.00883 | 0.001 | -65.107
-5.5 | -0.524 | 0.00862 | 0.001 | -60.784
-5 | -0.472 | 0.00833 | 0 | -56.61
-4.5 | -0.418 | 0.00815 | -0.001 | -51.242
-4 | -0.363 | 0.00798 | -0.001 | -45.459
-3.5 | -0.306 | 0.00779 | -0.002 | -39.284
-3 | -0.249 | 0.00763 | -0.003 | -32.628
-2.5 | -0.191 | 0.00754 | -0.004 | -25.315
-2 | -0.132 | 0.00663 | -0.004 | -19.978
-1.5 | -0.074 | 0.00647 | -0.005 | -11.36
-1 | -0.014 | 0.00388 | -0.006 | -3.695
-0.5 | 0.045 | 0.0042 | -0.006 | 10.719
0 | 0.105 | 0.00416 | -0.007 | 25.279
0.5 | 0.165 | 0.00421 | -0.008 | 39.137
1 | 0.225 | 0.00487 | -0.008 | 46.153
1.5 | 0.284 | 0.00549 | -0.009 | 51.835
2 | 0.344 | 0.00593 | -0.01 | 58.068
2.5 | 0.404 | 0.00583 | -0.011 | 69.256
3 | 0.464 | 0.00618 | -0.011 | 74.942
3.5 | 0.523 | 0.00633 | -0.012 | 82.608
4 | 0.582 | 0.00655 | -0.013 | 88.91
4.5 | 0.641 | 0.00684 | -0.014 | 93.699
5 | 0.698 | 0.00773 | -0.014 | 90.301
5.5 | 0.755 | 0.00723 | -0.015 | 104.357
6 | 0.811 | 0.01053 | -0.016 | 76.956
6.5 | 0.865 | 0.01123 | -0.016 | 77.025
7 | 0.918 | 0.01179 | -0.017 | 77.873
7.5 | 0.969 | 0.01248 | -0.018 | 77.658
8 | 1.018 | 0.01311 | -0.019 | 77.63
8.5 | 1.065 | 0.01209 | -0.019 | 88.097
9 | 1.109 | 0.01274 | -0.02 | 87.02
9.5 | 1.15 | 0.01345 | -0.021 | 85.55
10 | 1.189 | 0.01425 | -0.022 | 83.379
10.5 | 1.19 | 0.01817 | -0.022 | 65.486
11 | 1.195 | 0.01979 | -0.022 | 60.38
11.5 | 1.195 | 0.02195 | -0.023 | 54.444
12 | 1.178 | 0.02672 | -0.023 | 44.093
12.5 | 1.148 | 0.03418 | -0.023 | 33.588
13 | 1.081 | 0.0547 | -0.021 | 19.763
13.5 | 1.008 | 0.08544 | -0.017 | 11.797
14 | 0.978 | 0.09756 | -0.016 | 10.025
14.5 | 0.951 | 0.10633 | -0.016 | 8.942
15 | 0.92 | 0.11462 | -0.015 | 8.03
15.5 | 0.89 | 0.12093 | -0.015 | 7.356
16 | 0.856 | 0.1317 | -0.015 | 6.501

## 44. Re 1M Mach 0.10 (2)
BIGFOIL.COM POLAR EXPORT
Sipkill
Sipkill 1.7/10 |  |  |  | Cl Max: | 1.319 | at alpha= | 15 | deg
XFOIL ncrit=9 |  |  |  | L/D Max: | 90.2299 | at alpha= | 5.5 | deg
Re: | 1000000 |  |  | Cd Min: | 0.18071 | at alpha= | -15.5 | deg
Mach: | 0.1 |  |  | Cl=0 at alpha= | -0.86927 | deg
|  |  |  | @ Cl=0.1, Cd= | 0.0048156
|  |  |  | @ Cl=0.4, Cd= | 0.0060242
|  |  |  | @ Cl=0.6, Cd= | 0.0069149
alpha (deg) | Cl | Cd | Cm | Cl/Cd
-15.5 | -0.606 | 0.18071 | 0.0253 | -3.3534
-15 | -0.595 | 0.17201 | 0.0209 | -3.4591
-14.5 | -0.5864 | 0.16339 | 0.0167 | -3.589
-14 | -0.5782 | 0.15469 | 0.013 | -3.7378
-13.5 | -0.5692 | 0.14734 | 0.011 | -3.8632
-13 | -0.5573 | 0.14114 | 0.0085 | -3.9486
-12.5 | -0.5492 | 0.1337 | 0.0055 | -4.1077
-12 | -0.5497 | 0.12259 | -0.0001 | -4.4841
-11.5 | -0.5486 | 0.11315 | -0.0039 | -4.8484
-10.5 | -0.8991 | 0.03246 | -0.0325 | -27.6987
-10 | -0.8935 | 0.02682 | -0.0272 | -33.3147
-9.5 | -0.8766 | 0.02236 | -0.0224 | -39.2039
-9 | -0.834 | 0.02163 | -0.0202 | -38.5576
-8.5 | -0.7962 | 0.01998 | -0.0172 | -39.8498
-8 | -0.7563 | 0.0187 | -0.0143 | -40.4439
-7.5 | -0.7184 | 0.01667 | -0.0114 | -43.0954
-7 | -0.6501 | 0.01576 | -0.0144 | -41.25
-6.5 | -0.5764 | 0.01467 | -0.0183 | -39.2911
-6 | -0.5094 | 0.01268 | -0.0211 | -40.1735
-5.5 | -0.4595 | 0.01199 | -0.0196 | -38.3236
-5 | -0.41 | 0.01145 | -0.018 | -35.8079
-4.5 | -0.3619 | 0.01039 | -0.0162 | -34.8316
-4 | -0.3125 | 0.00961 | -0.0148 | -32.5182
-3.5 | -0.2607 | 0.00914 | -0.0137 | -28.523
-3 | -0.2078 | 0.00875 | -0.0129 | -23.7486
-2.5 | -0.1554 | 0.00829 | -0.0119 | -18.7455
-2 | -0.1018 | 0.008 | -0.0112 | -12.725
-1.5 | -0.0537 | 0.0071 | -0.0098 | -7.5634
-1 | -0.0097 | 0.00598 | -0.0077 | -1.6221
-0.5 | 0.0274 | 0.00488 | -0.0036 | 5.6148
0 | 0.0771 | 0.00477 | -0.0016 | 16.1635
0.5 | 0.1324 | 0.00488 | -0.0009 | 27.1311
1 | 0.1885 | 0.00509 | -0.0003 | 37.0334
1.5 | 0.2536 | 0.00537 | -0.0019 | 47.2253
2.5 | 0.4013 | 0.00603 | -0.0097 | 66.5506
3 | 0.4622 | 0.00632 | -0.0108 | 73.1329
3.5 | 0.53 | 0.0066 | -0.0136 | 80.303
4 | 0.5982 | 0.0069 | -0.0165 | 86.6957
4.5 | 0.6609 | 0.00742 | -0.0184 | 89.0701
5 | 0.7219 | 0.00804 | -0.02 | 89.7886
5.5 | 0.785 | 0.0087 | -0.0221 | 90.2299
6 | 0.8432 | 0.00968 | -0.0235 | 87.1074
6.5 | 0.8804 | 0.01072 | -0.0203 | 82.1269
7 | 0.9201 | 0.01144 | -0.0174 | 80.4283
7.5 | 0.9604 | 0.01204 | -0.0145 | 79.7674
8 | 0.9955 | 0.01303 | -0.0108 | 76.4006
8.5 | 1.0352 | 0.01361 | -0.0079 | 76.0617
9 | 1.0734 | 0.01435 | -0.0048 | 74.8014
9.5 | 1.1048 | 0.01564 | -0.0008 | 70.6394
10 | 1.1464 | 0.01618 | 0.0015 | 70.8529
10.5 | 1.1807 | 0.01722 | 0.0047 | 68.5656
11 | 1.2147 | 0.0182 | 0.008 | 66.7418
11.5 | 1.2466 | 0.01922 | 0.0114 | 64.8595
12 | 1.2649 | 0.02056 | 0.0169 | 61.5224
12.5 | 1.2856 | 0.02197 | 0.0212 | 58.5162
13 | 1.2928 | 0.02461 | 0.0255 | 52.5315
13.5 | 1.3026 | 0.02764 | 0.0282 | 47.1274
14 | 1.3098 | 0.03141 | 0.0297 | 41.7001
14.5 | 1.3168 | 0.03565 | 0.0301 | 36.9369
15 | 1.319 | 0.04079 | 0.0296 | 32.3364
15.5 | 1.3088 | 0.04783 | 0.028 | 27.3636
16 | 1.2791 | 0.05804 | 0.0243 | 22.0382
16.5 | 1.2448 | 0.06991 | 0.0192 | 17.8058
17 | 1.2207 | 0.08088 | 0.0142 | 15.0927
17.5 | 1.1856 | 0.09413 | 0.0081 | 12.5953
18 | 1.1474 | 0.1087 | 0.001 | 10.5557
18.5 | 1.1117 | 0.12343 | -0.0063 | 9.0067
19 | 1.076 | 0.13898 | -0.0144 | 7.7421
19.5 | 1.0433 | 0.15506 | -0.0232 | 6.7284
20 | 1.0161 | 0.17079 | -0.032 | 5.9494

## 45. Re 1M Mach 0.25 (1)
BIGFOIL.COM POLAR EXPORT
Sipkill
Sipkill 1.7/10 |  |  |  | Cl Max: | 1.168 | at alpha= | 10.5 | deg
JavaFoil+Calcfoil stall+Eppler ext transition |  |  |  | L/D Max: | 93.453 | at alpha= | 4.5 | deg
Re: | 1000000 |  |  | Cd Min: | 0.00377 | at alpha= | -1 | deg
Mach: | 0.25 |  |  | Cl=0 at alpha= | -0.87705 | deg
|  |  |  | @ Cl=0.1, Cd= | 0.0041274
|  |  |  | @ Cl=0.4, Cd= | 0.0059223
|  |  |  | @ Cl=0.6, Cd= | 0.15164
alpha (deg) | Cl | Cd | Cm | Cl/Cd
-14.5 | -0.296 | 0.1567 | 0.005 | -1.889
-14 | -0.359 | 0.15243 | 0.005 | -2.358
-13.5 | -0.418 | 0.13036 | 0.005 | -3.203
-13 | -0.471 | 0.12113 | 0.004 | -3.886
-12.5 | -0.519 | 0.10821 | 0.004 | -4.793
-12 | -0.56 | 0.09766 | 0.004 | -5.739
-11.5 | -0.595 | 0.08819 | 0.004 | -6.751
-11 | -0.622 | 0.08112 | 0.003 | -7.673
-10.5 | -0.642 | 0.07485 | 0.003 | -8.574
-10 | -0.653 | 0.0687 | 0.003 | -9.505
-9.5 | -0.656 | 0.0646 | 0.003 | -10.151
-9 | -0.651 | 0.05957 | 0.002 | -10.922
-8.5 | -0.634 | 0.05555 | 0.002 | -11.416
-8 | -0.609 | 0.05177 | 0.002 | -11.763
-7.5 | -0.58 | 0.04789 | 0.002 | -12.11
-7 | -0.549 | 0.04416 | 0.001 | -12.444
-6.5 | -0.632 | 0.00917 | 0.002 | -68.896
-6 | -0.585 | 0.00886 | 0.001 | -66.025
-5.5 | -0.535 | 0.0087 | 0.001 | -61.416
-5 | -0.482 | 0.00841 | 0 | -57.321
-4.5 | -0.428 | 0.00821 | -0.001 | -52.101
-4 | -0.372 | 0.008 | -0.001 | -46.446
-3.5 | -0.314 | 0.00783 | -0.002 | -40.127
-3 | -0.255 | 0.00764 | -0.003 | -33.447
-2.5 | -0.196 | 0.00749 | -0.004 | -26.179
-2 | -0.136 | 0.00648 | -0.004 | -20.983
-1.5 | -0.076 | 0.00632 | -0.005 | -11.955
-1 | -0.015 | 0.00377 | -0.006 | -3.902
-0.5 | 0.046 | 0.00411 | -0.007 | 11.259
0 | 0.108 | 0.00413 | -0.007 | 26.144
0.5 | 0.169 | 0.00414 | -0.008 | 40.91
1 | 0.231 | 0.00537 | -0.009 | 43.027
1.5 | 0.292 | 0.00554 | -0.009 | 52.756
2 | 0.354 | 0.00596 | -0.01 | 59.298
2.5 | 0.415 | 0.00591 | -0.011 | 70.261
3 | 0.476 | 0.00629 | -0.012 | 75.678
3.5 | 0.537 | 0.00644 | -0.012 | 83.423
4 | 0.598 | 0.00667 | -0.013 | 89.666
4.5 | 0.658 | 0.00704 | -0.014 | 93.453
5 | 0.717 | 0.00795 | -0.015 | 90.105
5.5 | 0.775 | 0.0089 | -0.015 | 86.999
6 | 0.831 | 0.0109 | -0.016 | 76.226
6.5 | 0.886 | 0.01166 | -0.017 | 75.965
7 | 0.939 | 0.0123 | -0.018 | 76.358
7.5 | 0.99 | 0.01303 | -0.018 | 75.967
8 | 1.038 | 0.01376 | -0.019 | 75.406
8.5 | 1.082 | 0.01252 | -0.02 | 86.445
9 | 1.124 | 0.01331 | -0.021 | 84.391
9.5 | 1.161 | 0.01418 | -0.021 | 81.862
10 | 1.16 | 0.01854 | -0.022 | 62.598
10.5 | 1.168 | 0.02082 | -0.022 | 56.088
11 | 1.158 | 0.02322 | -0.022 | 49.891
11.5 | 1.129 | 0.02841 | -0.022 | 39.748
12 | 0.985 | 0.07181 | -0.017 | 13.72
12.5 | 0.941 | 0.08572 | -0.015 | 10.973
13 | 0.9 | 0.09457 | -0.014 | 9.517
13.5 | 0.853 | 0.10356 | -0.014 | 8.235
14 | 0.797 | 0.11445 | -0.014 | 6.966
14.5 | 0.734 | 0.12541 | -0.013 | 5.85
15 | 0.664 | 0.13436 | -0.013 | 4.943
15.5 | 0.589 | 0.15164 | -0.013 | 3.884

## 46. Re 1M Mach 0.25 (2)
BIGFOIL.COM POLAR EXPORT
Sipkill
Sipkill 1.7/10 |  |  |  | Cl Max: | 1.2412 | at alpha= | 12 | deg
XFOIL ncrit=9 |  |  |  | L/D Max: | 89.3622 | at alpha= | 5 | deg
Re: | 1000000 |  |  | Cd Min: | 0.2461 | at alpha= | -20 | deg
Mach: | 0.25 |  |  | Cl=0 at alpha= | -0.9137 | deg
|  |  |  | @ Cl=0.1, Cd= | 0.0048621
|  |  |  | @ Cl=0.4, Cd= | 0.0060828
|  |  |  | @ Cl=0.6, Cd= | 0.0069911
alpha (deg) | Cl | Cd | Cm | Cl/Cd
-20 | -0.7559 | 0.2461 | 0.0607 | -3.0715
-19.5 | -0.7387 | 0.24 | 0.0569 | -3.0779
-19 | -0.7214 | 0.23373 | 0.0531 | -3.0865
-18.5 | -0.7043 | 0.227 | 0.0492 | -3.1026
-18 | -0.6873 | 0.21943 | 0.0451 | -3.1322
-17.5 | -0.6735 | 0.21104 | 0.04 | -3.1913
-17 | -0.6579 | 0.20346 | 0.0367 | -3.2336
-16.5 | -0.6407 | 0.19754 | 0.0338 | -3.2434
-16 | -0.6244 | 0.19106 | 0.0304 | -3.2681
-15.5 | -0.6093 | 0.18388 | 0.0269 | -3.3136
-15 | -0.5974 | 0.17509 | 0.0221 | -3.412
-14.5 | -0.5865 | 0.16675 | 0.018 | -3.5172
-14 | -0.5762 | 0.15826 | 0.0143 | -3.6408
-13.5 | -0.5645 | 0.15114 | 0.0124 | -3.7349
-13 | -0.5514 | 0.14471 | 0.0097 | -3.8104
-12.5 | -0.542 | 0.13718 | 0.0066 | -3.951
-12 | -0.5404 | 0.12646 | 0.0011 | -4.2733
-11.5 | -0.5362 | 0.11748 | -0.0025 | -4.5642
-11 | -0.5359 | 0.1078 | -0.0065 | -4.9712
-10.5 | -0.5374 | 0.09986 | -0.0091 | -5.3815
-10 | -0.5456 | 0.08947 | -0.014 | -6.0981
-9.5 | -0.5691 | 0.07597 | -0.0221 | -7.4911
-9 | -0.7218 | 0.04222 | -0.0361 | -17.0962
-8.5 | -0.7345 | 0.03405 | -0.0311 | -21.5712
-8 | -0.7281 | 0.02794 | -0.0255 | -26.0594
-7.5 | -0.7219 | 0.02111 | -0.0179 | -34.1971
-7 | -0.6632 | 0.01813 | -0.019 | -36.5803
-6.5 | -0.5874 | 0.01605 | -0.0228 | -36.5981
-6 | -0.5226 | 0.01373 | -0.0241 | -38.0626
-5 | -0.4219 | 0.012 | -0.02 | -35.1583
-4.5 | -0.3686 | 0.01142 | -0.0185 | -32.2767
-4 | -0.3206 | 0.00993 | -0.0163 | -32.286
-3.5 | -0.2672 | 0.00937 | -0.0151 | -28.5165
-3 | -0.2131 | 0.00891 | -0.0139 | -23.9169
-2.5 | -0.1591 | 0.00844 | -0.0128 | -18.8507
-2 | -0.1038 | 0.00812 | -0.0119 | -12.7833
-1.5 | -0.0527 | 0.00735 | -0.0106 | -7.1701
-1 | -0.0063 | 0.00627 | -0.0086 | -1.0048
-0.5 | 0.0302 | 0.00503 | -0.0042 | 6.004
0 | 0.0803 | 0.00482 | -0.0018 | 16.6598
0.5 | 0.1365 | 0.00494 | -0.0008 | 27.6316
1 | 0.1938 | 0.00516 | -0.0001 | 37.5581
1.5 | 0.264 | 0.00545 | -0.0024 | 48.4404
2 | 0.3343 | 0.00575 | -0.005 | 58.1391
2.5 | 0.4113 | 0.00614 | -0.0091 | 66.987
3 | 0.4778 | 0.00642 | -0.011 | 74.4237
3.5 | 0.5439 | 0.00673 | -0.0128 | 80.8172
4 | 0.6148 | 0.00706 | -0.0158 | 87.0822
4.5 | 0.6798 | 0.00767 | -0.0176 | 88.631
5 | 0.7426 | 0.00831 | -0.019 | 89.3622
5.5 | 0.8074 | 0.00917 | -0.0211 | 88.048
6 | 0.8657 | 0.01041 | -0.0219 | 83.1604
6.5 | 0.9062 | 0.01123 | -0.0185 | 80.6946
7 | 0.9476 | 0.01191 | -0.0152 | 79.5634
7.5 | 0.9865 | 0.01271 | -0.0114 | 77.6161
8 | 1.0221 | 0.0137 | -0.0071 | 74.6058
8.5 | 1.0605 | 0.01449 | -0.0032 | 73.1884
9 | 1.0906 | 0.01586 | 0.0017 | 68.7642
9.5 | 1.1301 | 0.01664 | 0.0053 | 67.9147
10 | 1.1593 | 0.01803 | 0.01 | 64.2984
10.5 | 1.1923 | 0.01909 | 0.0143 | 62.4568
11 | 1.2089 | 0.02054 | 0.0208 | 58.8559
11.5 | 1.2223 | 0.02262 | 0.0263 | 54.0363
12 | 1.2412 | 0.02488 | 0.0298 | 49.8875
12.5 | 1.2387 | 0.02937 | 0.0326 | 42.1757
13 | 1.2407 | 0.03423 | 0.0337 | 36.246
13.5 | 1.2356 | 0.04039 | 0.0334 | 30.5917
14 | 1.2203 | 0.04832 | 0.0314 | 25.2546
14.5 | 1.2024 | 0.05729 | 0.0281 | 20.988
15 | 1.1826 | 0.06727 | 0.0236 | 17.5799
15.5 | 1.1505 | 0.07954 | 0.0178 | 14.4644
16 | 1.1127 | 0.09346 | 0.0109 | 11.9056
16.5 | 1.0795 | 0.10735 | 0.004 | 10.0559
17 | 1.0426 | 0.1225 | -0.0037 | 8.511

## 47. Re 1M Mach 0.50 (1)
BIGFOIL.COM POLAR EXPORT
Sipkill
Sipkill 1.7/10 |  |  |  | Cl Max: | 1.148 | at alpha= | 20 | deg
JavaFoil+Calcfoil stall+Eppler ext transition |  |  |  | L/D Max: | 89.49 | at alpha= | 4 | deg
Re: | 1000000 |  |  | Cd Min: | 0.00428 | at alpha= | 0 | deg
Mach: | 0.5 |  |  | Cl=0 at alpha= | -0.88235 | deg
|  |  |  | @ Cl=0.1, Cd= | 0.004283
|  |  |  | @ Cl=0.4, Cd= | 0.0060767
|  |  |  | @ Cl=0.6, Cd= | 0.00695
alpha (deg) | Cl | Cd | Cm | Cl/Cd
-20 | -1.017 | 0.2003 | 0.011 | -5.078
-19.5 | -0.992 | 0.19343 | 0.011 | -5.13
-19 | -0.967 | 0.1901 | 0.011 | -5.086
-18.5 | -0.942 | 0.1777 | 0.01 | -5.299
-18 | -0.916 | 0.17773 | 0.01 | -5.154
-17.5 | -0.89 | 0.17229 | 0.009 | -5.168
-17 | -0.865 | 0.16939 | 0.009 | -5.106
-16.5 | -0.842 | 0.16503 | 0.009 | -5.101
-16 | -0.815 | 0.14929 | 0.009 | -5.457
-15.5 | -0.786 | 0.14357 | 0.008 | -5.473
-15 | -0.759 | 0.13874 | 0.007 | -5.473
-14.5 | -0.733 | 0.13559 | 0.007 | -5.406
-14 | -0.707 | 0.13185 | 0.006 | -5.361
-13.5 | -0.681 | 0.12092 | 0.006 | -5.628
-13 | -0.655 | 0.11612 | 0.006 | -5.636
-12.5 | -0.628 | 0.11797 | 0.005 | -5.324
-12 | -0.602 | 0.11455 | 0.005 | -5.252
-11.5 | -0.575 | 0.11029 | 0.005 | -5.215
-11 | -0.549 | 0.10128 | 0.004 | -5.421
-10.5 | -0.523 | 0.09887 | 0.004 | -5.285
-10 | -0.495 | 0.0936 | 0.003 | -5.285
-9.5 | -0.468 | 0.08995 | 0.003 | -5.199
-9 | -0.441 | 0.08603 | 0.002 | -5.124
-8.5 | -0.414 | 0.08316 | 0.002 | -4.98
-8 | -0.387 | 0.08082 | 0.002 | -4.793
-7.5 | -0.361 | 0.0786 | 0.002 | -4.587
-7 | -0.334 | 0.06181 | 0.001 | -5.404
-6.5 | -0.393 | 0.05524 | 0.001 | -7.108
-6 | -0.458 | 0.04417 | 0.001 | -10.362
-5.5 | -0.446 | 0.04047 | 0 | -11.018
-5 | -0.417 | 0.037 | 0 | -11.279
-4.5 | -0.464 | 0.00895 | -0.001 | -51.818
-4 | -0.408 | 0.00859 | -0.002 | -47.417
-3.5 | -0.347 | 0.00822 | -0.002 | -42.206
-3 | -0.284 | 0.00802 | -0.003 | -35.377
-2.5 | -0.218 | 0.00781 | -0.004 | -27.957
-2 | -0.152 | 0.00764 | -0.005 | -19.841
-1.5 | -0.084 | 0.00661 | -0.006 | -12.758
-1 | -0.016 | 0.00643 | -0.006 | -2.558
-0.5 | 0.052 | 0.00429 | -0.007 | 12.052
0 | 0.121 | 0.00428 | -0.008 | 28.233
0.5 | 0.189 | 0.00478 | -0.009 | 39.653
1 | 0.258 | 0.00571 | -0.01 | 45.17
1.5 | 0.327 | 0.00587 | -0.011 | 55.617
2 | 0.395 | 0.00606 | -0.011 | 65.265
2.5 | 0.464 | 0.00629 | -0.012 | 73.73
3 | 0.532 | 0.0067 | -0.013 | 79.407
3.5 | 0.6 | 0.00695 | -0.014 | 86.267
4 | 0.667 | 0.00745 | -0.015 | 89.49
4.5 | 0.733 | 0.00846 | -0.016 | 86.621
5 | 0.797 | 0.00911 | -0.016 | 87.468
5.5 | 0.858 | 0.01027 | -0.017 | 83.558
6 | 0.915 | 0.01294 | -0.018 | 70.723
6.5 | 0.968 | 0.01393 | -0.019 | 69.437
7 | 1.012 | 0.01296 | -0.02 | 78.081
7.5 | 1.021 | 0.01694 | -0.02 | 60.286
8 | 1.017 | 0.01925 | -0.021 | 52.824
8.5 | 0.93 | 0.02913 | -0.02 | 31.915
9 | 0.544 | 0.07435 | -0.01 | 7.317
9.5 | 0.571 | 0.08978 | -0.01 | 6.357
10 | 0.598 | 0.09357 | -0.01 | 6.394
10.5 | 0.626 | 0.09729 | -0.011 | 6.433
11 | 0.654 | 0.1034 | -0.012 | 6.323
11.5 | 0.683 | 0.10815 | -0.014 | 6.315
12 | 0.709 | 0.11869 | -0.014 | 5.974
12.5 | 0.736 | 0.12316 | -0.014 | 5.979
13 | 0.764 | 0.12569 | -0.014 | 6.075
13.5 | 0.791 | 0.12521 | -0.015 | 6.318
14 | 0.819 | 0.13126 | -0.016 | 6.238
14.5 | 0.848 | 0.14025 | -0.017 | 6.048
15 | 0.878 | 0.14713 | -0.019 | 5.966
15.5 | 0.902 | 0.14479 | -0.019 | 6.233
16 | 0.93 | 0.15214 | -0.019 | 6.11
16.5 | 0.957 | 0.16584 | -0.02 | 5.769
17 | 0.985 | 0.16896 | -0.021 | 5.828
17.5 | 1.016 | 0.17673 | -0.022 | 5.749
18 | 1.041 | 0.18698 | -0.022 | 5.568
18.5 | 1.068 | 0.1826 | -0.023 | 5.85
19 | 1.094 | 0.19231 | -0.023 | 5.688
19.5 | 1.121 | 0.20104 | -0.024 | 5.575
20 | 1.148 | 0.20572 | -0.025 | 5.58

## 48. Re 1M Mach 0.50 (2)
BIGFOIL.COM POLAR EXPORT
Sipkill
Sipkill 1.7/10 |  |  |  | Cl Max: | 1.0698 | at alpha= | 9 | deg
XFOIL ncrit=9 |  |  |  | L/D Max: | 87.6289 | at alpha= | 4.5 | deg
Re: | 1000000 |  |  | Cd Min: | 0.27088 | at alpha= | -20 | deg
Mach: | 0.5 |  |  | Cl=0 at alpha= | -1.0519 | deg
|  |  |  | @ Cl=0.1, Cd= | 0.0051297
|  |  |  | @ Cl=0.4, Cd= | 0.006328
|  |  |  | @ Cl=0.6, Cd= | 0.0072538
alpha (deg) | Cl | Cd | Cm | Cl/Cd
-20 | -0.8258 | 0.27088 | 0.0747 | -3.0486
-19.5 | -0.8043 | 0.26301 | 0.0699 | -3.0581
-19 | -0.7827 | 0.25486 | 0.0651 | -3.0711
-18.5 | -0.7609 | 0.24614 | 0.0602 | -3.0913
-18 | -0.7399 | 0.23763 | 0.055 | -3.1137
-17.5 | -0.7202 | 0.22898 | 0.0498 | -3.1453
-17 | -0.6988 | 0.2213 | 0.0465 | -3.1577
-16.5 | -0.6778 | 0.21391 | 0.0424 | -3.1686
-16 | -0.6573 | 0.20593 | 0.0381 | -3.1919
-15.5 | -0.6383 | 0.19695 | 0.0328 | -3.2409
-15 | -0.6203 | 0.18851 | 0.0281 | -3.2905
-14.5 | -0.6028 | 0.18001 | 0.0236 | -3.3487
-14 | -0.5834 | 0.17217 | 0.0211 | -3.3885
-13.5 | -0.5652 | 0.16484 | 0.0177 | -3.4288
-13 | -0.5481 | 0.15698 | 0.014 | -3.4915
-12.5 | -0.5366 | 0.14752 | 0.0086 | -3.6375
-12 | -0.5249 | 0.13868 | 0.0044 | -3.785
-11.5 | -0.5135 | 0.13003 | 0.0007 | -3.9491
-11 | -0.5 | 0.123 | -0.0009 | -4.065
-10.5 | -0.4893 | 0.11532 | -0.004 | -4.243
-10 | -0.4893 | 0.10462 | -0.0089 | -4.6769
-9.5 | -0.4853 | 0.09605 | -0.0125 | -5.0526
-9 | -0.4871 | 0.08637 | -0.0172 | -5.6397
-8.5 | -0.4942 | 0.0762 | -0.0228 | -6.4856
-8 | -0.4915 | 0.06892 | -0.027 | -7.1315
-7.5 | -0.5046 | 0.05824 | -0.0367 | -8.6641
-7 | -0.535 | 0.04917 | -0.0387 | -10.8806
-6.5 | -0.5273 | 0.03794 | -0.0447 | -13.8983
-6 | -0.5147 | 0.02847 | -0.0435 | -18.0787
-5.5 | -0.5018 | 0.021 | -0.0366 | -23.8952
-5 | -0.464 | 0.01707 | -0.0315 | -27.1822
-4.5 | -0.4104 | 0.01432 | -0.0277 | -28.6592
-4 | -0.3499 | 0.01265 | -0.0248 | -27.6601
-3.5 | -0.2936 | 0.0107 | -0.0218 | -27.4393
-3 | -0.2337 | 0.0098 | -0.0194 | -23.8469
-2.5 | -0.1728 | 0.00915 | -0.0173 | -18.8852
-2 | -0.112 | 0.00856 | -0.0155 | -13.0841
-1.5 | -0.0492 | 0.00822 | -0.0141 | -5.9854
-1 | 0.0057 | 0.00725 | -0.0119 | 0.78621
-0.5 | 0.0493 | 0.00585 | -0.0078 | 8.4274
0 | 0.0934 | 0.00512 | -0.0025 | 18.2422
0.5 | 0.1548 | 0.00521 | -0.0007 | 29.7121
1 | 0.2198 | 0.00546 | 0.0003 | 40.2564
1.5 | 0.292 | 0.00583 | -0.0004 | 50.0858
2 | 0.37 | 0.0062 | -0.0025 | 59.6774
3 | 0.5364 | 0.00691 | -0.009 | 77.6266
3.5 | 0.6104 | 0.00731 | -0.0101 | 83.5021
4.5 | 0.765 | 0.00873 | -0.0139 | 87.6289
5 | 0.8351 | 0.00981 | -0.0142 | 85.1274
5.5 | 0.9081 | 0.01134 | -0.0152 | 80.0794
6 | 0.9702 | 0.01247 | -0.0132 | 77.8027
6.5 | 1.0092 | 0.0135 | -0.0066 | 74.7556
7 | 1.0398 | 0.01477 | 0.0014 | 70.3995
7.5 | 1.0535 | 0.0166 | 0.0115 | 63.4639
8 | 1.0658 | 0.01821 | 0.0218 | 58.5283
8.5 | 1.0655 | 0.02095 | 0.031 | 50.8592
9 | 1.0698 | 0.02493 | 0.0367 | 42.9122
9.5 | 1.0665 | 0.03045 | 0.0398 | 35.0246
10 | 1.0508 | 0.03792 | 0.0398 | 27.711
10.5 | 1.0242 | 0.04733 | 0.0374 | 21.6396
11 | 0.9945 | 0.05814 | 0.0324 | 17.1053
11.5 | 0.9622 | 0.0701 | 0.0261 | 13.7261
12 | 0.9287 | 0.08307 | 0.0189 | 11.1797
12.5 | 0.8971 | 0.0965 | 0.0117 | 9.2964
13 | 0.8643 | 0.11078 | 0.0041 | 7.8019
13.5 | 0.8327 | 0.12589 | -0.0037 | 6.6145
14 | 0.8091 | 0.14074 | -0.0113 | 5.7489

## 49. Re 2M Mach 0.00 (1)
BIGFOIL.COM POLAR EXPORT
Sipkill
Sipkill 1.7/10 |  |  |  | Cl Max: | 1.24 | at alpha= | 11 | deg
JavaFoil+Calcfoil stall+Eppler ext transition |  |  |  | L/D Max: | 118.588 | at alpha= | 5.5 | deg
Re: | 2000000 |  |  | Cd Min: | 0.00355 | at alpha= | -1 | deg
Mach: | 0 |  |  | Cl=0 at alpha= | -0.88136 | deg
|  |  |  | @ Cl=0.1, Cd= | 0.0040025
|  |  |  | @ Cl=0.4, Cd= | 0.005113
|  |  |  | @ Cl=0.6, Cd= | 0.0061045
alpha (deg) | Cl | Cd | Cm | Cl/Cd
-13.5 | -0.681 | 0.09732 | 0.005 | -6.996
-13 | -0.695 | 0.08993 | 0.005 | -7.724
-12.5 | -0.705 | 0.08451 | 0.005 | -8.342
-12 | -0.712 | 0.07938 | 0.004 | -8.972
-11.5 | -0.716 | 0.07375 | 0.004 | -9.702
-11 | -0.716 | 0.06905 | 0.004 | -10.366
-10.5 | -0.711 | 0.06506 | 0.004 | -10.934
-10 | -0.703 | 0.05966 | 0.003 | -11.781
-9.5 | -0.691 | 0.05535 | 0.003 | -12.484
-9 | -0.68 | 0.0488 | 0.003 | -13.928
-8.5 | -0.791 | 0.00903 | 0.005 | -87.595
-8 | -0.753 | 0.00862 | 0.004 | -87.398
-7.5 | -0.712 | 0.00864 | 0.003 | -82.365
-7 | -0.668 | 0.00803 | 0.003 | -83.222
-6.5 | -0.622 | 0.00817 | 0.002 | -76.068
-6 | -0.573 | 0.00742 | 0.001 | -77.222
-5.5 | -0.522 | 0.00721 | 0.001 | -72.4
-5 | -0.47 | 0.00694 | 0 | -67.733
-4.5 | -0.416 | 0.00675 | -0.001 | -61.625
-4 | -0.361 | 0.00706 | -0.001 | -51.127
-3.5 | -0.305 | 0.00692 | -0.002 | -44.029
-3 | -0.248 | 0.00682 | -0.003 | -36.337
-2.5 | -0.19 | 0.00605 | -0.003 | -31.401
-2 | -0.132 | 0.00583 | -0.004 | -22.618
-1.5 | -0.073 | 0.00568 | -0.005 | -12.872
-1 | -0.014 | 0.00355 | -0.006 | -4.023
-0.5 | 0.045 | 0.0037 | -0.006 | 12.123
0 | 0.105 | 0.00403 | -0.007 | 25.933
0.5 | 0.164 | 0.00412 | -0.008 | 39.778
1 | 0.224 | 0.00482 | -0.008 | 46.374
1.5 | 0.283 | 0.0049 | -0.009 | 57.773
2 | 0.342 | 0.0052 | -0.01 | 65.884
2.5 | 0.402 | 0.00511 | -0.011 | 78.584
3 | 0.461 | 0.00539 | -0.011 | 85.54
3.5 | 0.52 | 0.00553 | -0.012 | 94.044
4 | 0.579 | 0.00588 | -0.013 | 98.47
4.5 | 0.637 | 0.0065 | -0.013 | 98.131
5 | 0.695 | 0.00678 | -0.014 | 102.44
5.5 | 0.751 | 0.00634 | -0.015 | 118.588
6 | 0.807 | 0.00905 | -0.016 | 89.133
6.5 | 0.861 | 0.00956 | -0.016 | 90.054
7 | 0.914 | 0.01006 | -0.017 | 90.812
7.5 | 0.965 | 0.01062 | -0.018 | 90.896
8 | 1.014 | 0.01127 | -0.019 | 89.953
8.5 | 1.061 | 0.01039 | -0.019 | 102.105
9 | 1.106 | 0.01092 | -0.02 | 101.271
9.5 | 1.148 | 0.01153 | -0.021 | 99.506
10 | 1.187 | 0.01219 | -0.021 | 97.375
10.5 | 1.219 | 0.01284 | -0.022 | 94.969
11 | 1.24 | 0.01549 | -0.023 | 80.021
11.5 | 1.224 | 0.01712 | -0.023 | 71.492
12 | 1.213 | 0.01987 | -0.023 | 61.047
12.5 | 1.205 | 0.02189 | -0.024 | 55.052
13 | 1.187 | 0.02508 | -0.024 | 47.313
13.5 | 1.142 | 0.03481 | -0.024 | 32.805
14 | 1.08 | 0.0526 | -0.023 | 20.524
14.5 | 1.002 | 0.08515 | -0.02 | 11.767
15 | 0.966 | 0.09745 | -0.019 | 9.917
15.5 | 0.932 | 0.10913 | -0.018 | 8.537
16 | 0.904 | 0.11407 | -0.018 | 7.925

## 50. Re 2M Mach 0.00 (2)
BIGFOIL.COM POLAR EXPORT
Sipkill
Sipkill 1.7/10 |  |  |  | Cl Max: | 1.4664 | at alpha= | 16.5 | deg
XFOIL ncrit=9 |  |  |  | L/D Max: | 96.2023 | at alpha= | 5 | deg
Re: | 2000000 |  |  | Cd Min: | 0.12112 | at alpha= | 20 | deg
Mach: | 0 |  |  | Cl=0 at alpha= | -0.96029 | deg
|  |  |  | @ Cl=0.1, Cd= | 0.0043232
|  |  |  | @ Cl=0.4, Cd= | 0.0049663
|  |  |  | @ Cl=0.6, Cd= | 0.0063824
alpha (deg) | Cl | Cd | Cm | Cl/Cd
-16 | -1.2617 | 0.03916 | -0.0529 | -32.2191
-15.5 | -1.2825 | 0.03347 | -0.0509 | -38.3179
-15 | -1.2947 | 0.02961 | -0.0454 | -43.7251
-14.5 | -1.2888 | 0.02744 | -0.0394 | -46.9679
-14 | -1.274 | 0.02506 | -0.0346 | -50.838
-13.5 | -1.2565 | 0.02221 | -0.03 | -56.5736
-13 | -1.2273 | 0.02011 | -0.0266 | -61.0293
-12.5 | -1.1892 | 0.0188 | -0.0242 | -63.2553
-12 | -1.148 | 0.01771 | -0.0221 | -64.8221
-11.5 | -1.1065 | 0.0166 | -0.02 | -66.6566
-11 | -1.0628 | 0.01571 | -0.0181 | -67.6512
-10.5 | -1.023 | 0.01432 | -0.0155 | -71.4385
-10 | -0.9767 | 0.01378 | -0.0138 | -70.8781
-9.5 | -0.9305 | 0.01326 | -0.012 | -70.1735
-9 | -0.8846 | 0.01276 | -0.0101 | -69.326
-8.5 | -0.8326 | 0.01174 | -0.0098 | -70.9199
-8 | -0.7671 | 0.01136 | -0.0121 | -67.5264
-7.5 | -0.6904 | 0.01097 | -0.0169 | -62.9353
-7 | -0.6305 | 0.01022 | -0.0179 | -61.6928
-6.5 | -0.5824 | 0.00992 | -0.0162 | -58.7097
-5.5 | -0.4788 | 0.0094 | -0.0144 | -50.9362
-5 | -0.4258 | 0.00914 | -0.0138 | -46.5864
-4.5 | -0.376 | 0.00833 | -0.0125 | -45.1381
-4 | -0.3228 | 0.008 | -0.0119 | -40.35
-3.5 | -0.269 | 0.00774 | -0.0114 | -34.7545
-3 | -0.2149 | 0.00752 | -0.0109 | -28.5771
-2.5 | -0.1617 | 0.00718 | -0.0102 | -22.5209
-2 | -0.1072 | 0.00701 | -0.0098 | -15.2924
-1.5 | -0.054 | 0.00667 | -0.0092 | -8.096
-1 | -0.0039 | 0.00611 | -0.0081 | -0.6383
-0.5 | 0.0452 | 0.00546 | -0.007 | 8.2784
0 | 0.0867 | 0.00442 | -0.0042 | 19.6154
0.5 | 0.1334 | 0.00408 | -0.0021 | 32.6961
1 | 0.1849 | 0.0041 | -0.0008 | 45.0976
1.5 | 0.2381 | 0.00428 | 0 | 55.6308
2 | 0.2906 | 0.00455 | 0.0008 | 63.8681
2.5 | 0.347 | 0.00476 | 0.0008 | 72.8992
3 | 0.4061 | 0.00499 | 0.0001 | 81.3828
3.5 | 0.4693 | 0.00528 | -0.0016 | 88.8826
4 | 0.5263 | 0.00572 | -0.002 | 92.0105
4.5 | 0.592 | 0.00632 | -0.0047 | 93.6709
5 | 0.6561 | 0.00682 | -0.0069 | 96.2023
5.5 | 0.7164 | 0.00756 | -0.0086 | 94.7619
6 | 0.7745 | 0.00826 | -0.0097 | 93.7651
6.5 | 0.831 | 0.00912 | -0.0105 | 91.1184
7 | 0.8926 | 0.0097 | -0.0123 | 92.0206
7.5 | 0.9541 | 0.01011 | -0.0141 | 94.3719
8 | 1.0142 | 0.01069 | -0.0157 | 94.8737
8.5 | 1.0614 | 0.01129 | -0.0145 | 94.0124
9 | 1.1019 | 0.01171 | -0.0118 | 94.0991
9.5 | 1.1408 | 0.01228 | -0.0089 | 92.899
10 | 1.1794 | 0.01292 | -0.0061 | 91.2848
10.5 | 1.2201 | 0.01347 | -0.0037 | 90.5791
11 | 1.2587 | 0.01422 | -0.0011 | 88.5162
11.5 | 1.2953 | 0.01512 | 0.0017 | 85.668
12 | 1.3313 | 0.01601 | 0.0045 | 83.1543
12.5 | 1.3608 | 0.01725 | 0.0081 | 78.887
13 | 1.3861 | 0.01839 | 0.0124 | 75.3725
13.5 | 1.4057 | 0.01961 | 0.0173 | 71.6828
14 | 1.4251 | 0.02123 | 0.0211 | 67.1267
14.5 | 1.4417 | 0.02338 | 0.0241 | 61.6638
15 | 1.4461 | 0.02696 | 0.0265 | 53.6387
15.5 | 1.4541 | 0.0307 | 0.0276 | 47.3648
16 | 1.4605 | 0.03497 | 0.0278 | 41.7644
16.5 | 1.4664 | 0.03959 | 0.0273 | 37.0397
17 | 1.4645 | 0.04539 | 0.0261 | 32.2648
17.5 | 1.4481 | 0.05342 | 0.0236 | 27.1078
18 | 1.4297 | 0.06246 | 0.02 | 22.8898
18.5 | 1.3979 | 0.07406 | 0.0149 | 18.8752
19 | 1.3566 | 0.08765 | 0.0087 | 15.4775
19.5 | 1.3139 | 0.10199 | 0.0021 | 12.8826
20 | 1.2478 | 0.12112 | -0.007 | 10.3022

## 51. Re 2M Mach 0.10 (1)
BIGFOIL.COM POLAR EXPORT
Sipkill
Sipkill 1.7/10 |  |  |  | Cl Max: | 1.238 | at alpha= | 11 | deg
JavaFoil+Calcfoil stall+Eppler ext transition |  |  |  | L/D Max: | 117.958 | at alpha= | 5.5 | deg
Re: | 2000000 |  |  | Cd Min: | 0.00353 | at alpha= | -1 | deg
Mach: | 0.1 |  |  | Cl=0 at alpha= | -0.88136 | deg
|  |  |  | @ Cl=0.1, Cd= | 0.0040217
|  |  |  | @ Cl=0.4, Cd= | 0.0051067
|  |  |  | @ Cl=0.6, Cd= | 0.00614
alpha (deg) | Cl | Cd | Cm | Cl/Cd
-13.5 | -0.654 | 0.09876 | 0.005 | -6.626
-13 | -0.672 | 0.09257 | 0.005 | -7.261
-12.5 | -0.686 | 0.08672 | 0.005 | -7.915
-12 | -0.697 | 0.08006 | 0.004 | -8.708
-11.5 | -0.703 | 0.07452 | 0.004 | -9.438
-11 | -0.706 | 0.07002 | 0.004 | -10.081
-10.5 | -0.704 | 0.0658 | 0.004 | -10.7
-10 | -0.698 | 0.06044 | 0.003 | -11.547
-9.5 | -0.686 | 0.05675 | 0.003 | -12.09
-9 | -0.672 | 0.0515 | 0.003 | -13.054
-8.5 | -0.791 | 0.00909 | 0.005 | -87.016
-8 | -0.754 | 0.00867 | 0.004 | -86.94
-7.5 | -0.713 | 0.00872 | 0.003 | -81.759
-7 | -0.669 | 0.00849 | 0.003 | -78.882
-6.5 | -0.623 | 0.00821 | 0.002 | -75.887
-6 | -0.575 | 0.00749 | 0.001 | -76.746
-5.5 | -0.524 | 0.00718 | 0.001 | -73.02
-5 | -0.472 | 0.00701 | 0 | -67.3
-4.5 | -0.418 | 0.00682 | -0.001 | -61.249
-4 | -0.363 | 0.00713 | -0.001 | -50.86
-3.5 | -0.306 | 0.00689 | -0.002 | -44.468
-3 | -0.249 | 0.00674 | -0.003 | -36.96
-2.5 | -0.191 | 0.00611 | -0.004 | -31.25
-2 | -0.132 | 0.00588 | -0.004 | -22.506
-1.5 | -0.074 | 0.00574 | -0.005 | -12.803
-1 | -0.014 | 0.00353 | -0.006 | -4.06
-0.5 | 0.045 | 0.00371 | -0.006 | 12.122
0 | 0.105 | 0.00405 | -0.007 | 25.947
0.5 | 0.165 | 0.00412 | -0.008 | 40.056
1 | 0.225 | 0.00479 | -0.008 | 46.947
1.5 | 0.284 | 0.00492 | -0.009 | 57.866
2 | 0.344 | 0.0052 | -0.01 | 66.19
2.5 | 0.404 | 0.0051 | -0.011 | 79.167
3 | 0.464 | 0.00537 | -0.011 | 86.349
3.5 | 0.523 | 0.00557 | -0.012 | 93.881
4 | 0.582 | 0.00596 | -0.013 | 97.732
4.5 | 0.641 | 0.00655 | -0.014 | 97.799
5 | 0.698 | 0.00685 | -0.014 | 101.867
5.5 | 0.755 | 0.0064 | -0.015 | 117.958
6 | 0.811 | 0.00915 | -0.016 | 88.6
6.5 | 0.865 | 0.00979 | -0.016 | 88.378
7 | 0.918 | 0.01015 | -0.017 | 90.404
7.5 | 0.969 | 0.01072 | -0.018 | 90.412
8 | 1.018 | 0.01139 | -0.019 | 89.383
8.5 | 1.065 | 0.01048 | -0.019 | 101.634
9 | 1.109 | 0.01103 | -0.02 | 100.501
9.5 | 1.15 | 0.01164 | -0.021 | 98.81
10 | 1.189 | 0.01231 | -0.022 | 96.563
10.5 | 1.22 | 0.01305 | -0.022 | 93.504
11 | 1.238 | 0.01575 | -0.023 | 78.647
11.5 | 1.217 | 0.01758 | -0.023 | 69.219
12 | 1.203 | 0.02059 | -0.023 | 58.417
12.5 | 1.186 | 0.02382 | -0.024 | 49.806
13 | 1.158 | 0.02889 | -0.024 | 40.096
13.5 | 1.111 | 0.0395 | -0.023 | 28.116
14 | 1.014 | 0.07458 | -0.02 | 13.595
14.5 | 0.963 | 0.09494 | -0.018 | 10.144
15 | 0.931 | 0.10383 | -0.018 | 8.965
15.5 | 0.9 | 0.10939 | -0.018 | 8.226
16 | 0.862 | 0.11928 | -0.017 | 7.225

## 52. Re 2M Mach 0.10 (2)
BIGFOIL.COM POLAR EXPORT
Sipkill
Sipkill 1.7/10 |  |  |  | Cl Max: | 1.4439 | at alpha= | 15.5 | deg
XFOIL ncrit=9 |  |  |  | L/D Max: | 96.3066 | at alpha= | 5 | deg
Re: | 2000000 |  |  | Cd Min: | 0.2265 | at alpha= | -19 | deg
Mach: | 0.1 |  |  | Cl=0 at alpha= | -0.96443 | deg
|  |  |  | @ Cl=0.1, Cd= | 0.0046333
|  |  |  | @ Cl=0.4, Cd= | 0.0049764
|  |  |  | @ Cl=0.6, Cd= | 0.0063872
alpha (deg) | Cl | Cd | Cm | Cl/Cd
-19 | -0.7111 | 0.2265 | 0.0495 | -3.1395
-18.5 | -0.6949 | 0.22077 | 0.046 | -3.1476
-18 | -0.6794 | 0.21445 | 0.0424 | -3.1681
-17.5 | -0.6638 | 0.20811 | 0.0389 | -3.1897
-17 | -0.6501 | 0.19916 | 0.0347 | -3.2642
-16.5 | -0.6369 | 0.19163 | 0.0312 | -3.3236
-16 | -0.6286 | 0.18294 | 0.0276 | -3.4361
-15.5 | -1.1555 | 0.0496 | -0.0469 | -23.2964
-15 | -1.2213 | 0.03625 | -0.0529 | -33.691
-14.5 | -1.2351 | 0.03189 | -0.0486 | -38.73
-14 | -1.2485 | 0.02834 | -0.041 | -44.0543
-13.5 | -1.2306 | 0.02601 | -0.0364 | -47.3126
-13 | -1.2186 | 0.02248 | -0.0311 | -54.2082
-12.5 | -1.1906 | 0.02008 | -0.0274 | -59.2928
-12 | -1.1512 | 0.01875 | -0.0249 | -61.3973
-11.5 | -1.1107 | 0.01744 | -0.0224 | -63.6869
-11 | -1.0681 | 0.01633 | -0.0201 | -65.4072
-10.5 | -1.0259 | 0.01515 | -0.0177 | -67.7162
-10 | -0.983 | 0.01409 | -0.0153 | -69.7658
-9.5 | -0.9361 | 0.01356 | -0.0134 | -69.0339
-9 | -0.8902 | 0.01298 | -0.0113 | -68.5824
-8.5 | -0.8381 | 0.01194 | -0.0107 | -70.1926
-8 | -0.7719 | 0.01151 | -0.0129 | -67.0634
-7.5 | -0.694 | 0.01108 | -0.0177 | -62.6354
-7 | -0.6307 | 0.01085 | -0.0191 | -58.129
-6.5 | -0.5859 | 0.01002 | -0.0167 | -58.4731
-6 | -0.534 | 0.00979 | -0.0157 | -54.5455
-5.5 | -0.4815 | 0.00947 | -0.0148 | -50.8448
-5 | -0.4278 | 0.00923 | -0.0142 | -46.3489
-4.5 | -0.378 | 0.00838 | -0.0128 | -45.1074
-4 | -0.3244 | 0.00804 | -0.0121 | -40.3483
-3.5 | -0.2704 | 0.00776 | -0.0116 | -34.8454
-3 | -0.216 | 0.00755 | -0.0111 | -28.6093
-2 | -0.1076 | 0.00701 | -0.0099 | -15.3495
-1.5 | -0.0538 | 0.00672 | -0.0093 | -8.006
-1 | -0.0035 | 0.00614 | -0.0083 | -0.57003
-0.5 | 0.0457 | 0.00548 | -0.0071 | 8.3394
0.5 | 0.1342 | 0.0041 | -0.0021 | 32.7317
1 | 0.1859 | 0.00412 | -0.0008 | 45.1214
1.5 | 0.2394 | 0.0043 | 0 | 55.6744
2 | 0.2923 | 0.00456 | 0.0009 | 64.1009
2.5 | 0.3491 | 0.00477 | 0.0009 | 73.1866
3 | 0.4083 | 0.00501 | 0.0002 | 81.497
3.5 | 0.4719 | 0.0053 | -0.0015 | 89.0377
4 | 0.529 | 0.00574 | -0.0019 | 92.1603
4.5 | 0.5952 | 0.00635 | -0.0046 | 93.7323
5 | 0.6597 | 0.00685 | -0.0068 | 96.3066
5.5 | 0.7204 | 0.00761 | -0.0084 | 94.6649
6 | 0.7785 | 0.00838 | -0.0094 | 92.8998
6.5 | 0.8359 | 0.00917 | -0.0103 | 91.1559
7 | 0.8981 | 0.00975 | -0.0121 | 92.1128
7.5 | 0.9601 | 0.01019 | -0.0138 | 94.2198
8 | 1.0205 | 0.01081 | -0.0153 | 94.4033
8.5 | 1.0676 | 0.01138 | -0.0139 | 93.8137
9 | 1.1081 | 0.01183 | -0.0111 | 93.6686
9.5 | 1.1464 | 0.01246 | -0.0079 | 92.0064
10 | 1.1862 | 0.01304 | -0.0051 | 90.9663
10.5 | 1.226 | 0.01369 | -0.0024 | 89.5544
11 | 1.265 | 0.01444 | 0.0003 | 87.6039
11.5 | 1.3012 | 0.0154 | 0.0033 | 84.4935
12 | 1.3357 | 0.0164 | 0.0065 | 81.4451
12.5 | 1.3629 | 0.01775 | 0.0106 | 76.7831
13 | 1.3842 | 0.01889 | 0.0158 | 73.2769
13.5 | 1.4037 | 0.02034 | 0.0204 | 69.0118
14 | 1.4214 | 0.0223 | 0.0239 | 63.7399
14.5 | 1.4326 | 0.02515 | 0.0267 | 56.9622
15 | 1.4338 | 0.02939 | 0.0284 | 48.7853
15.5 | 1.4439 | 0.03324 | 0.029 | 43.4386
16 | 1.443 | 0.0386 | 0.0286 | 37.3834
16.5 | 1.443 | 0.04424 | 0.0275 | 32.6175
17 | 1.4351 | 0.05118 | 0.0255 | 28.0403
17.5 | 1.4109 | 0.06094 | 0.0216 | 23.1523
18 | 1.3839 | 0.07183 | 0.0169 | 19.2663
18.5 | 1.342 | 0.08544 | 0.0106 | 15.7069
19 | 1.2919 | 0.10104 | 0.0033 | 12.786
19.5 | 1.2433 | 0.11699 | -0.0043 | 10.6274
20 | 1.1781 | 0.1367 | -0.0141 | 8.6181

## 53. Re 2M Mach 0.25 (1)
BIGFOIL.COM POLAR EXPORT
Sipkill
Sipkill 1.7/10 |  |  |  | Cl Max: | 1.193 | at alpha= | 10 | deg
JavaFoil+Calcfoil stall+Eppler ext transition |  |  |  | L/D Max: | 101.92 | at alpha= | 5 | deg
Re: | 2000000 |  |  | Cd Min: | 0.00345 | at alpha= | -1 | deg
Mach: | 0.25 |  |  | Cl=0 at alpha= | -0.87705 | deg
|  |  |  | @ Cl=0.1, Cd= | 0.0039239
|  |  |  | @ Cl=0.4, Cd= | 0.005177
|  |  |  | @ Cl=0.6, Cd= | 0.006226
alpha (deg) | Cl | Cd | Cm | Cl/Cd
-12.5 | -0.519 | 0.09926 | 0.004 | -5.228
-12 | -0.561 | 0.08984 | 0.004 | -6.242
-11.5 | -0.596 | 0.08193 | 0.004 | -7.273
-11 | -0.623 | 0.0754 | 0.004 | -8.264
-10.5 | -0.643 | 0.07001 | 0.003 | -9.178
-10 | -0.654 | 0.06452 | 0.003 | -10.132
-9.5 | -0.657 | 0.0603 | 0.003 | -10.892
-9 | -0.653 | 0.05553 | 0.003 | -11.76
-8.5 | -0.638 | 0.05147 | 0.002 | -12.388
-8 | -0.62 | 0.04434 | 0.003 | -13.989
-7.5 | -0.716 | 0.00892 | 0.003 | -80.29
-7 | -0.676 | 0.00855 | 0.003 | -79.001
-6.5 | -0.632 | 0.00815 | 0.002 | -77.53
-6 | -0.585 | 0.00747 | 0.001 | -78.25
-5.5 | -0.535 | 0.00713 | 0.001 | -74.967
-5 | -0.482 | 0.00693 | 0 | -69.632
-4.5 | -0.428 | 0.00671 | -0.001 | -63.751
-4 | -0.372 | 0.00711 | -0.001 | -52.266
-3.5 | -0.314 | 0.00694 | -0.002 | -45.253
-3 | -0.255 | 0.00677 | -0.003 | -37.726
-2.5 | -0.196 | 0.00599 | -0.004 | -32.739
-2 | -0.136 | 0.00574 | -0.004 | -23.707
-1.5 | -0.076 | 0.00565 | -0.005 | -13.366
-1 | -0.015 | 0.00345 | -0.006 | -4.267
-0.5 | 0.046 | 0.00368 | -0.007 | 12.571
0 | 0.108 | 0.00396 | -0.007 | 27.262
0.5 | 0.169 | 0.00407 | -0.008 | 41.614
1 | 0.231 | 0.00483 | -0.009 | 47.816
1.5 | 0.292 | 0.00494 | -0.009 | 59.121
2 | 0.354 | 0.00526 | -0.01 | 67.301
2.5 | 0.415 | 0.00515 | -0.011 | 80.535
3 | 0.476 | 0.00549 | -0.012 | 86.672
3.5 | 0.537 | 0.00567 | -0.012 | 94.788
4 | 0.598 | 0.00621 | -0.013 | 96.277
4.5 | 0.658 | 0.00669 | -0.014 | 98.383
5 | 0.717 | 0.00703 | -0.015 | 101.92
5.5 | 0.775 | 0.00897 | -0.015 | 86.403
6 | 0.831 | 0.00946 | -0.016 | 87.829
6.5 | 0.886 | 0.01015 | -0.017 | 87.315
7 | 0.939 | 0.01057 | -0.018 | 88.87
7.5 | 0.99 | 0.0112 | -0.018 | 88.359
8 | 1.038 | 0.01196 | -0.019 | 86.736
8.5 | 1.082 | 0.01086 | -0.02 | 99.672
9 | 1.124 | 0.01151 | -0.021 | 97.648
9.5 | 1.161 | 0.01224 | -0.021 | 94.828
10 | 1.193 | 0.01299 | -0.022 | 91.877
10.5 | 1.189 | 0.01689 | -0.022 | 70.385
11 | 1.18 | 0.0185 | -0.023 | 63.761
11.5 | 1.154 | 0.022 | -0.023 | 52.465
12 | 1.114 | 0.02727 | -0.023 | 40.836
12.5 | 1.042 | 0.04056 | -0.022 | 25.68
13 | 0.916 | 0.08239 | -0.017 | 11.123
13.5 | 0.859 | 0.09539 | -0.016 | 9
14 | 0.799 | 0.10674 | -0.015 | 7.49
14.5 | 0.736 | 0.11496 | -0.015 | 6.401
15 | 0.665 | 0.12694 | -0.014 | 5.242

## 54. Re 2M Mach 0.25 (2)
BIGFOIL.COM POLAR EXPORT
Sipkill
Sipkill 1.7/10 |  |  |  | Cl Max: | 1.3718 | at alpha= | 13.5 | deg
XFOIL ncrit=9 |  |  |  | L/D Max: | 95.8251 | at alpha= | 5 | deg
Re: | 2000000 |  |  | Cd Min: | 0.18049 | at alpha= | -15.5 | deg
Mach: | 0.25 |  |  | Cl=0 at alpha= | -0.98075 | deg
|  |  |  | @ Cl=0.1, Cd= | 0.0044729
|  |  |  | @ Cl=0.4, Cd= | 0.0049859
|  |  |  | @ Cl=0.6, Cd= | 0.0063867
alpha (deg) | Cl | Cd | Cm | Cl/Cd
-15.5 | -0.6157 | 0.18049 | 0.0262 | -3.4113
-15 | -0.6029 | 0.17318 | 0.0229 | -3.4813
-14.5 | -0.5881 | 0.16699 | 0.02 | -3.5218
-14 | -0.5936 | 0.15275 | 0.0153 | -3.8861
-13.5 | -0.5856 | 0.14518 | 0.0122 | -4.0336
-13 | -0.5766 | 0.13807 | 0.0094 | -4.1761
-12.5 | -0.5776 | 0.12814 | 0.0057 | -4.5076
-12 | -0.5784 | 0.1187 | 0.002 | -4.8728
-11.5 | -0.6009 | 0.10429 | -0.0042 | -5.7618
-11 | -0.7041 | 0.07413 | -0.0229 | -9.4982
-10.5 | -0.9894 | 0.02602 | -0.0344 | -38.0246
-10 | -0.9811 | 0.0205 | -0.0282 | -47.8585
-9.5 | -0.9486 | 0.01772 | -0.0237 | -53.5327
-9 | -0.9124 | 0.01545 | -0.0193 | -59.055
-8 | -0.7952 | 0.01318 | -0.0182 | -60.3338
-7.5 | -0.7136 | 0.012 | -0.0227 | -59.4667
-7 | -0.6522 | 0.01162 | -0.0226 | -56.1274
-6.5 | -0.6029 | 0.01092 | -0.0201 | -55.2106
-6 | -0.5506 | 0.0103 | -0.0184 | -53.4563
-5.5 | -0.4958 | 0.00995 | -0.0172 | -49.8291
-5 | -0.4409 | 0.00948 | -0.016 | -46.5084
-4.5 | -0.3887 | 0.00867 | -0.0145 | -44.8328
-4 | -0.3338 | 0.00825 | -0.0135 | -40.4606
-3.5 | -0.278 | 0.00792 | -0.0127 | -35.101
-3 | -0.2218 | 0.00764 | -0.012 | -29.0314
-2.5 | -0.1664 | 0.00728 | -0.0111 | -22.8571
-2 | -0.11 | 0.00707 | -0.0106 | -15.5587
-1.5 | -0.0537 | 0.00688 | -0.01 | -7.8052
-1 | -0.0018 | 0.00627 | -0.0088 | -0.28708
0 | 0.0917 | 0.00454 | -0.0047 | 20.1982
0.5 | 0.1387 | 0.00416 | -0.0021 | 33.3413
1.5 | 0.2467 | 0.00438 | 0.0002 | 56.3242
2 | 0.3018 | 0.00463 | 0.001 | 65.1836
2.5 | 0.3602 | 0.00484 | 0.0011 | 74.4215
3 | 0.4202 | 0.00506 | 0.0008 | 83.0435
3.5 | 0.4861 | 0.0054 | -0.0009 | 90.0185
4 | 0.545 | 0.0059 | -0.0013 | 92.3729
4.5 | 0.6128 | 0.0065 | -0.0037 | 94.2769
5 | 0.6794 | 0.00709 | -0.0058 | 95.8251
5.5 | 0.7427 | 0.00788 | -0.0074 | 94.2513
6 | 0.8016 | 0.00889 | -0.0081 | 90.1687
6.5 | 0.8633 | 0.00951 | -0.0089 | 90.7781
7 | 0.9287 | 0.01007 | -0.0105 | 92.2244
7.5 | 0.9932 | 0.01064 | -0.0119 | 93.3459
8 | 1.0561 | 0.01144 | -0.013 | 92.3164
8.5 | 1.1003 | 0.01194 | -0.0101 | 92.1524
9 | 1.1394 | 0.0126 | -0.0062 | 90.4286
9.5 | 1.1795 | 0.01325 | -0.0024 | 89.0189
10 | 1.2187 | 0.01404 | 0.0014 | 86.802
10.5 | 1.2571 | 0.01495 | 0.0053 | 84.087
11 | 1.292 | 0.01608 | 0.0095 | 80.3483
11.5 | 1.3194 | 0.01757 | 0.0146 | 75.0939
12 | 1.3354 | 0.01904 | 0.0215 | 70.1366
12.5 | 1.3514 | 0.02102 | 0.0268 | 64.2912
13 | 1.3651 | 0.02373 | 0.0306 | 57.5263
13.5 | 1.3718 | 0.02759 | 0.033 | 49.7209
14 | 1.3674 | 0.0331 | 0.0339 | 41.3112
14.5 | 1.3533 | 0.04031 | 0.033 | 33.5723
15 | 1.3359 | 0.04863 | 0.0306 | 27.4707
15.5 | 1.3123 | 0.05846 | 0.0266 | 22.4478
16 | 1.2684 | 0.07195 | 0.0201 | 17.6289
16.5 | 1.2344 | 0.08463 | 0.0141 | 14.5858
17 | 1.1971 | 0.09831 | 0.0075 | 12.1768
17.5 | 1.145 | 0.11493 | -0.0008 | 9.9626
18 | 1.101 | 0.13085 | -0.0087 | 8.4142
18.5 | 1.0553 | 0.14787 | -0.0176 | 7.1367

## 55. Re 2M Mach 0.50 (1)
BIGFOIL.COM POLAR EXPORT
Sipkill
Sipkill 1.7/10 |  |  |  | Cl Max: | 1.151 | at alpha= | 20 | deg
JavaFoil+Calcfoil stall+Eppler ext transition |  |  |  | L/D Max: | 113.928 | at alpha= | 5 | deg
Re: | 2000000 |  |  | Cd Min: | 0.00415 | at alpha= | 0 | deg
Mach: | 0.5 |  |  | Cl=0 at alpha= | -0.88235 | deg
|  |  |  | @ Cl=0.1, Cd= | 0.0041865
|  |  |  | @ Cl=0.4, Cd= | 0.0053594
|  |  |  | @ Cl=0.6, Cd= | 0.00643
alpha (deg) | Cl | Cd | Cm | Cl/Cd
-20 | -1.02 | 0.17669 | 0.012 | -5.774
-19.5 | -0.994 | 0.1755 | 0.011 | -5.667
-19 | -0.969 | 0.16862 | 0.011 | -5.745
-18.5 | -0.944 | 0.16151 | 0.011 | -5.843
-18 | -0.918 | 0.16159 | 0.01 | -5.681
-17.5 | -0.892 | 0.15539 | 0.01 | -5.741
-17 | -0.866 | 0.14784 | 0.009 | -5.86
-16.5 | -0.843 | 0.1452 | 0.009 | -5.805
-16 | -0.817 | 0.13194 | 0.009 | -6.191
-15.5 | -0.789 | 0.13022 | 0.008 | -6.059
-15 | -0.761 | 0.12478 | 0.008 | -6.096
-14.5 | -0.734 | 0.12146 | 0.007 | -6.044
-14 | -0.708 | 0.11659 | 0.007 | -6.071
-13.5 | -0.681 | 0.10759 | 0.006 | -6.333
-13 | -0.655 | 0.10397 | 0.006 | -6.301
-12.5 | -0.629 | 0.10615 | 0.005 | -5.923
-12 | -0.602 | 0.10096 | 0.005 | -5.965
-11.5 | -0.576 | 0.09677 | 0.005 | -5.949
-11 | -0.549 | 0.08905 | 0.004 | -6.168
-10.5 | -0.523 | 0.08853 | 0.004 | -5.911
-10 | -0.495 | 0.08546 | 0.003 | -5.798
-9.5 | -0.468 | 0.07887 | 0.003 | -5.936
-9 | -0.441 | 0.07579 | 0.003 | -5.822
-8.5 | -0.415 | 0.0741 | 0.002 | -5.594
-8 | -0.388 | 0.07189 | 0.002 | -5.393
-7.5 | -0.361 | 0.06978 | 0.002 | -5.172
-7 | -0.334 | 0.05685 | 0.001 | -5.88
-6.5 | -0.393 | 0.05027 | 0.001 | -7.816
-6 | -0.458 | 0.04135 | 0.001 | -11.078
-5.5 | -0.451 | 0.03654 | 0 | -12.356
-5 | -0.513 | 0.0077 | 0 | -66.612
-4.5 | -0.464 | 0.00786 | -0.001 | -59
-4 | -0.408 | 0.00764 | -0.002 | -53.372
-3.5 | -0.347 | 0.00741 | -0.002 | -46.85
-3 | -0.284 | 0.00711 | -0.003 | -39.903
-2.5 | -0.218 | 0.00697 | -0.004 | -31.332
-2 | -0.152 | 0.00599 | -0.005 | -25.306
-1.5 | -0.084 | 0.00581 | -0.006 | -14.522
-1 | -0.016 | 0.00654 | -0.006 | -2.514
-0.5 | 0.052 | 0.00427 | -0.007 | 12.119
0 | 0.121 | 0.00415 | -0.008 | 29.068
0.5 | 0.189 | 0.00424 | -0.009 | 44.608
1 | 0.258 | 0.0051 | -0.01 | 50.552
1.5 | 0.327 | 0.0052 | -0.011 | 62.756
2 | 0.395 | 0.00535 | -0.011 | 73.877
2.5 | 0.464 | 0.00548 | -0.012 | 84.655
3 | 0.532 | 0.00587 | -0.013 | 90.645
3.5 | 0.6 | 0.00643 | -0.014 | 93.3
4 | 0.667 | 0.00709 | -0.015 | 94.035
4.5 | 0.733 | 0.00653 | -0.016 | 112.193
5 | 0.797 | 0.00699 | -0.016 | 113.928
5.5 | 0.858 | 0.01034 | -0.017 | 82.952
6 | 0.915 | 0.01128 | -0.018 | 81.162
6.5 | 0.968 | 0.01218 | -0.019 | 79.45
7 | 1.012 | 0.01125 | -0.02 | 89.893
7.5 | 1.043 | 0.01442 | -0.021 | 72.323
8 | 1.032 | 0.0161 | -0.021 | 64.125
8.5 | 0.977 | 0.01953 | -0.021 | 50.003
9 | 0.544 | 0.06721 | -0.01 | 8.1
9.5 | 0.571 | 0.08128 | -0.01 | 7.028
10 | 0.599 | 0.08391 | -0.011 | 7.138
10.5 | 0.627 | 0.08713 | -0.012 | 7.191
11 | 0.655 | 0.09258 | -0.013 | 7.08
11.5 | 0.684 | 0.10089 | -0.014 | 6.778
12 | 0.71 | 0.10253 | -0.014 | 6.921
12.5 | 0.737 | 0.10806 | -0.014 | 6.821
13 | 0.764 | 0.11177 | -0.015 | 6.839
13.5 | 0.792 | 0.11049 | -0.016 | 7.169
14 | 0.821 | 0.11623 | -0.017 | 7.064
14.5 | 0.852 | 0.12409 | -0.019 | 6.862
15 | 0.879 | 0.13439 | -0.019 | 6.537
15.5 | 0.904 | 0.13144 | -0.019 | 6.876
16 | 0.931 | 0.13593 | -0.02 | 6.852
16.5 | 0.959 | 0.14223 | -0.02 | 6.74
17 | 0.991 | 0.14847 | -0.022 | 6.675
17.5 | 1.019 | 0.15755 | -0.023 | 6.47
18 | 1.043 | 0.16408 | -0.023 | 6.359
18.5 | 1.071 | 0.16382 | -0.023 | 6.535
19 | 1.097 | 0.17228 | -0.024 | 6.37
19.5 | 1.124 | 0.17873 | -0.025 | 6.289
20 | 1.151 | 0.18002 | -0.025 | 6.395

## 56. Re 2M Mach 0.50 (2)
BIGFOIL.COM POLAR EXPORT
Sipkill
Sipkill 1.7/10 |  |  |  | Cl Max: | 1.164 | at alpha= | 8.5 | deg
XFOIL ncrit=9 |  |  |  | L/D Max: | 95.5801 | at alpha= | 4.5 | deg
Re: | 2000000 |  |  | Cd Min: | 0.26888 | at alpha= | -20 | deg
Mach: | 0.5 |  |  | Cl=0 at alpha= | -1.0561 | deg
|  |  |  | @ Cl=0.1, Cd= | 0.0053453
|  |  |  | @ Cl=0.4, Cd= | 0.0050966
|  |  |  | @ Cl=0.6, Cd= | 0.0063649
alpha (deg) | Cl | Cd | Cm | Cl/Cd
-20 | -0.8222 | 0.26888 | 0.0731 | -3.0579
-19.5 | -0.8017 | 0.26082 | 0.0686 | -3.0738
-19 | -0.7805 | 0.25336 | 0.064 | -3.0806
-18.5 | -0.7591 | 0.24558 | 0.0594 | -3.091
-18 | -0.7378 | 0.23765 | 0.0548 | -3.1046
-17.5 | -0.7165 | 0.22887 | 0.0501 | -3.1306
-17 | -0.6962 | 0.22 | 0.0453 | -3.1645
-16.5 | -0.6767 | 0.21128 | 0.0407 | -3.2029
-16 | -0.6576 | 0.20365 | 0.0369 | -3.2291
-15.5 | -0.6377 | 0.19606 | 0.0329 | -3.2526
-15 | -0.6183 | 0.18826 | 0.0289 | -3.2843
-14.5 | -0.5995 | 0.17959 | 0.0246 | -3.3382
-14 | -0.5833 | 0.17092 | 0.0205 | -3.4127
-13.5 | -0.571 | 0.16184 | 0.0169 | -3.5282
-13 | -0.5555 | 0.15399 | 0.0134 | -3.6074
-12.5 | -0.5432 | 0.1455 | 0.0099 | -3.7333
-12 | -0.5318 | 0.13708 | 0.0064 | -3.8795
-11.5 | -0.523 | 0.12846 | 0.003 | -4.0713
-11 | -0.519 | 0.1188 | -0.0008 | -4.3687
-10.5 | -0.5188 | 0.10885 | -0.0048 | -4.7662
-10 | -0.5123 | 0.10113 | -0.0082 | -5.0658
-9.5 | -0.5095 | 0.09265 | -0.012 | -5.4992
-9 | -0.5088 | 0.08396 | -0.0163 | -6.06
-8.5 | -0.5144 | 0.07428 | -0.0219 | -6.9251
-8 | -0.526 | 0.06358 | -0.0297 | -8.273
-7 | -0.5606 | 0.03755 | -0.0503 | -14.9294
-6.5 | -0.5751 | 0.02902 | -0.0446 | -19.8174
-6 | -0.5599 | 0.02287 | -0.0389 | -24.4819
-5.5 | -0.5412 | 0.01555 | -0.0319 | -34.8039
-5 | -0.4887 | 0.01289 | -0.0278 | -37.9131
-4.5 | -0.4295 | 0.01105 | -0.0244 | -38.8688
-4 | -0.3702 | 0.00966 | -0.0214 | -38.323
-3.5 | -0.309 | 0.0088 | -0.0189 | -35.1136
-3 | -0.246 | 0.00826 | -0.017 | -29.7821
-2.5 | -0.1825 | 0.00784 | -0.0154 | -23.2781
-2 | -0.1197 | 0.00739 | -0.0138 | -16.1976
-1.5 | -0.0554 | 0.00717 | -0.0128 | -7.7266
-1 | 0.007 | 0.00688 | -0.0116 | 1.0174
-0.5 | 0.0633 | 0.00616 | -0.0097 | 10.276
0 | 0.1115 | 0.00509 | -0.0065 | 21.9057
0.5 | 0.1587 | 0.00453 | -0.0024 | 35.0331
1 | 0.2175 | 0.00455 | -0.0004 | 47.8022
1.5 | 0.2794 | 0.0047 | 0.001 | 59.4468
2 | 0.3426 | 0.00492 | 0.0021 | 69.6341
2.5 | 0.4076 | 0.00512 | 0.0028 | 79.6094
3 | 0.475 | 0.00541 | 0.0031 | 87.8004
3.5 | 0.5478 | 0.0059 | 0.0021 | 92.8475
4 | 0.6219 | 0.00656 | 0.0008 | 94.8018
4.5 | 0.692 | 0.00724 | 0.0006 | 95.5801
5 | 0.7681 | 0.00821 | -0.0009 | 93.5566
5.5 | 0.8401 | 0.00945 | -0.0015 | 88.8995
6 | 0.9132 | 0.01022 | -0.0013 | 89.3542
6.5 | 0.9884 | 0.01114 | -0.0012 | 88.7253
7 | 1.0654 | 0.0122 | -0.0011 | 87.3279
7.5 | 1.128 | 0.01359 | 0.0017 | 83.0022
8 | 1.1549 | 0.01482 | 0.0109 | 77.9285
8.5 | 1.164 | 0.0166 | 0.0225 | 70.1205
9 | 1.1608 | 0.01926 | 0.0334 | 60.27
9.5 | 1.1436 | 0.02469 | 0.0395 | 46.3183
10 | 1.1218 | 0.03207 | 0.0412 | 34.9797
10.5 | 1.0946 | 0.04109 | 0.0395 | 26.6391
11 | 1.0664 | 0.05136 | 0.0352 | 20.7632
11.5 | 1.0364 | 0.06272 | 0.0293 | 16.5242
12 | 1.005 | 0.07489 | 0.0227 | 13.4197
12.5 | 0.9745 | 0.08753 | 0.016 | 11.1333
13 | 0.945 | 0.10037 | 0.0094 | 9.4152
13.5 | 0.9163 | 0.11353 | 0.0027 | 8.071

## 57. Re 3M Mach 0.00 (1)
BIGFOIL.COM POLAR EXPORT
Sipkill
Sipkill 1.7/10 |  |  |  | Cl Max: | 1.254 | at alpha= | 11.5 | deg
JavaFoil+Calcfoil stall+Eppler ext transition |  |  |  | L/D Max: | 110.531 | at alpha= | 4 | deg
Re: | 3000000 |  |  | Cd Min: | 0.00398 | at alpha= | 1 | deg
Mach: | 0 |  |  | Cl=0 at alpha= | -0.88136 | deg
|  |  |  | @ Cl=0.1, Cd= | 0.0045308
|  |  |  | @ Cl=0.4, Cd= | 0.0041543
|  |  |  | @ Cl=0.6, Cd= | 0.0056129
alpha (deg) | Cl | Cd | Cm | Cl/Cd
-14.5 | -0.647 | 0.10672 | 0.006 | -6.063
-14 | -0.666 | 0.10013 | 0.005 | -6.647
-13.5 | -0.682 | 0.09475 | 0.005 | -7.197
-13 | -0.696 | 0.08799 | 0.005 | -7.906
-12.5 | -0.707 | 0.08165 | 0.005 | -8.654
-12 | -0.714 | 0.07561 | 0.005 | -9.447
-11.5 | -0.718 | 0.07098 | 0.004 | -10.117
-11 | -0.718 | 0.06617 | 0.004 | -10.85
-10.5 | -0.717 | 0.06018 | 0.004 | -11.92
-10 | -0.715 | 0.05319 | 0.004 | -13.434
-9.5 | -0.845 | 0.0097 | 0.006 | -87.123
-9 | -0.823 | 0.00885 | 0.005 | -92.96
-8.5 | -0.791 | 0.00845 | 0.005 | -93.673
-8 | -0.753 | 0.00844 | 0.004 | -89.197
-7.5 | -0.712 | 0.00809 | 0.003 | -87.989
-7 | -0.668 | 0.00745 | 0.003 | -89.664
-6.5 | -0.622 | 0.00727 | 0.002 | -85.496
-6 | -0.573 | 0.00739 | 0.001 | -77.498
-5.5 | -0.522 | 0.00679 | 0.001 | -76.975
-5 | -0.47 | 0.00651 | 0 | -72.179
-4.5 | -0.416 | 0.00679 | -0.001 | -61.263
-4 | -0.361 | 0.00667 | -0.001 | -54.099
-3.5 | -0.305 | 0.00653 | -0.002 | -46.659
-3 | -0.248 | 0.00638 | -0.003 | -38.852
-2.5 | -0.19 | 0.00565 | -0.003 | -33.662
-2 | -0.132 | 0.00548 | -0.004 | -24.032
-1.5 | -0.073 | 0.00594 | -0.005 | -12.314
-1 | -0.014 | 0.00418 | -0.006 | -3.408
-0.5 | 0.045 | 0.00454 | -0.006 | 9.86
0 | 0.105 | 0.00453 | -0.007 | 23.091
0.5 | 0.164 | 0.00453 | -0.008 | 36.187
1 | 0.224 | 0.00398 | -0.008 | 56.175
1.5 | 0.283 | 0.00402 | -0.009 | 70.366
2 | 0.342 | 0.00428 | -0.01 | 80.006
2.5 | 0.402 | 0.00415 | -0.011 | 96.834
3 | 0.461 | 0.00516 | -0.011 | 89.467
3.5 | 0.52 | 0.00549 | -0.012 | 94.841
4 | 0.579 | 0.00524 | -0.013 | 110.531
4.5 | 0.637 | 0.00627 | -0.014 | 101.657
5 | 0.695 | 0.00655 | -0.014 | 106.097
5.5 | 0.751 | 0.00737 | -0.015 | 101.894
6 | 0.807 | 0.00841 | -0.016 | 95.947
6.5 | 0.861 | 0.00883 | -0.016 | 97.565
7 | 0.914 | 0.00936 | -0.017 | 97.619
7.5 | 0.965 | 0.00989 | -0.018 | 97.533
8 | 1.014 | 0.01037 | -0.019 | 97.792
8.5 | 1.061 | 0.011 | -0.019 | 96.507
9 | 1.106 | 0.01007 | -0.02 | 109.837
9.5 | 1.148 | 0.01064 | -0.021 | 107.865
10 | 1.187 | 0.01124 | -0.021 | 105.596
10.5 | 1.219 | 0.01182 | -0.022 | 103.157
11 | 1.24 | 0.01214 | -0.023 | 102.095
11.5 | 1.254 | 0.01521 | -0.024 | 82.43
12 | 1.231 | 0.01688 | -0.024 | 72.894
12.5 | 1.217 | 0.01914 | -0.024 | 63.606
13 | 1.199 | 0.02175 | -0.025 | 55.133
13.5 | 1.161 | 0.02847 | -0.024 | 40.796
14 | 1.118 | 0.03744 | -0.024 | 29.87
14.5 | 1.042 | 0.06234 | -0.022 | 16.716
15 | 0.99 | 0.08116 | -0.021 | 12.197
15.5 | 0.942 | 0.1002 | -0.019 | 9.397
16 | 0.905 | 0.11154 | -0.018 | 8.115
16.5 | 0.88 | 0.11245 | -0.02 | 7.826

## 58. Re 3M Mach 0.00 (2)
BIGFOIL.COM POLAR EXPORT
Sipkill
Sipkill 1.7/10 |  |  |  | Cl Max: | 1.5399 | at alpha= | 17 | deg
XFOIL ncrit=9 |  |  |  | L/D Max: | 104.28 | at alpha= | 9 | deg
Re: | 3000000 |  |  | Cd Min: | 0.09892 | at alpha= | 20 | deg
Mach: | 0 |  |  | Cl=0 at alpha= | -0.96422 | deg
|  |  |  | @ Cl=0.1, Cd= | 0.0048148
|  |  |  | @ Cl=0.4, Cd= | 0.0045234
|  |  |  | @ Cl=0.6, Cd= | 0.0060653
alpha (deg) | Cl | Cd | Cm | Cl/Cd
-17.5 | -1.3432 | 0.04677 | -0.0492 | -28.7193
-17 | -1.3648 | 0.03796 | -0.054 | -35.9536
-16.5 | -1.4006 | 0.0309 | -0.0517 | -45.3269
-16 | -1.4076 | 0.0275 | -0.0462 | -51.1855
-15.5 | -1.4079 | 0.02503 | -0.0393 | -56.2485
-15 | -1.391 | 0.0229 | -0.0344 | -60.7424
-14.5 | -1.3623 | 0.02125 | -0.031 | -64.1082
-14 | -1.3295 | 0.01972 | -0.028 | -67.4189
-13.5 | -1.2922 | 0.01847 | -0.0255 | -69.9621
-13 | -1.253 | 0.01728 | -0.0232 | -72.5116
-12.5 | -1.2111 | 0.01631 | -0.0211 | -74.2551
-12 | -1.172 | 0.01493 | -0.0186 | -78.4997
-11.5 | -1.1294 | 0.01392 | -0.0165 | -81.1351
-11 | -1.085 | 0.01313 | -0.0145 | -82.6352
-10.5 | -1.0396 | 0.01247 | -0.0127 | -83.3681
-10 | -0.9941 | 0.01183 | -0.0108 | -84.0321
-9.5 | -0.95 | 0.0111 | -0.0085 | -85.5856
-9 | -0.8872 | 0.01058 | -0.0103 | -83.8563
-8.5 | -0.8204 | 0.01017 | -0.013 | -80.6686
-8 | -0.7455 | 0.00942 | -0.0175 | -79.1401
-7.5 | -0.6968 | 0.0093 | -0.0158 | -74.9247
-7 | -0.6458 | 0.00915 | -0.0147 | -70.5792
-6.5 | -0.5926 | 0.00904 | -0.0141 | -65.5531
-6 | -0.5425 | 0.00839 | -0.0129 | -64.6603
-5.5 | -0.489 | 0.00816 | -0.0124 | -59.9265
-5 | -0.4351 | 0.00791 | -0.0119 | -55.0063
-4.5 | -0.3806 | 0.00774 | -0.0116 | -49.1731
-4 | -0.3278 | 0.00731 | -0.0109 | -44.8427
-3.5 | -0.2739 | 0.00703 | -0.0103 | -38.9616
-3 | -0.2194 | 0.00685 | -0.01 | -32.0292
-2 | -0.1099 | 0.00652 | -0.0093 | -16.8558
-1.5 | -0.0555 | 0.0064 | -0.0089 | -8.6719
-1 | -0.0037 | 0.00593 | -0.0081 | -0.62395
-0.5 | 0.048 | 0.00553 | -0.0073 | 8.6799
0 | 0.0961 | 0.00488 | -0.006 | 19.6926
0.5 | 0.1398 | 0.00415 | -0.0036 | 33.6867
1 | 0.1885 | 0.00401 | -0.002 | 47.0075
1.5 | 0.2399 | 0.00409 | -0.0009 | 58.6553
2 | 0.2931 | 0.00421 | -0.0002 | 69.62
2.5 | 0.3475 | 0.00433 | 0.0003 | 80.254
3 | 0.4018 | 0.00453 | 0.0007 | 88.6976
3.5 | 0.4543 | 0.00484 | 0.0014 | 93.8636
4 | 0.5123 | 0.00532 | 0.0007 | 96.297
4.5 | 0.5659 | 0.00579 | 0.0009 | 97.7375
5 | 0.6303 | 0.00631 | -0.0014 | 99.8891
5.5 | 0.6922 | 0.00695 | -0.0033 | 99.5971
6 | 0.7514 | 0.00773 | -0.0047 | 97.2057
6.5 | 0.8098 | 0.00833 | -0.0057 | 97.2149
7 | 0.8667 | 0.00873 | -0.0063 | 99.2784
7.5 | 0.9283 | 0.0092 | -0.0081 | 100.9022
8 | 0.989 | 0.00968 | -0.0097 | 102.1694
8.5 | 1.0493 | 0.01009 | -0.0113 | 103.9941
9 | 1.1085 | 0.01063 | -0.0127 | 104.2803
9.5 | 1.1593 | 0.01116 | -0.0124 | 103.8799
10 | 1.1987 | 0.01164 | -0.0096 | 102.9811
10.5 | 1.2372 | 0.01225 | -0.0067 | 100.9959
11 | 1.2752 | 0.01298 | -0.0039 | 98.2435
11.5 | 1.3139 | 0.01372 | -0.0013 | 95.7653
12 | 1.3505 | 0.01463 | 0.0015 | 92.3103
12.5 | 1.3871 | 0.01551 | 0.0042 | 89.4326
13 | 1.4199 | 0.01654 | 0.0073 | 85.8464
13.5 | 1.4424 | 0.01787 | 0.012 | 80.7163
14 | 1.4651 | 0.01896 | 0.0164 | 77.2732
14.5 | 1.4884 | 0.02035 | 0.0197 | 73.14
15 | 1.5082 | 0.02223 | 0.0225 | 67.8453
15.5 | 1.5255 | 0.02461 | 0.0246 | 61.987
16 | 1.5348 | 0.02801 | 0.0261 | 54.7947
16.5 | 1.5384 | 0.03232 | 0.0268 | 47.599
17 | 1.5399 | 0.0372 | 0.0267 | 41.3952
17.5 | 1.5252 | 0.04431 | 0.0254 | 34.4211
18 | 1.5174 | 0.05106 | 0.0235 | 29.718
18.5 | 1.4943 | 0.06051 | 0.0199 | 24.6951
19 | 1.4672 | 0.07119 | 0.0154 | 20.6096
19.5 | 1.4419 | 0.08187 | 0.0107 | 17.6121
20 | 1.3805 | 0.09892 | 0.0027 | 13.9557

## 59. Re 3M Mach 0.10 (1)
BIGFOIL.COM POLAR EXPORT
Sipkill
Sipkill 1.7/10 |  |  |  | Cl Max: | 1.25 | at alpha= | 11.5 | deg
JavaFoil+Calcfoil stall+Eppler ext transition |  |  |  | L/D Max: | 109.905 | at alpha= | 4 | deg
Re: | 3000000 |  |  | Cd Min: | 0.00399 | at alpha= | 1 | deg
Mach: | 0.1 |  |  | Cl=0 at alpha= | -0.88136 | deg
|  |  |  | @ Cl=0.1, Cd= | 0.0045042
|  |  |  | @ Cl=0.4, Cd= | 0.0041413
|  |  |  | @ Cl=0.6, Cd= | 0.0055868
alpha (deg) | Cl | Cd | Cm | Cl/Cd
-14.5 | -0.613 | 0.10929 | 0.006 | -5.613
-14 | -0.636 | 0.10153 | 0.005 | -6.262
-13.5 | -0.656 | 0.09599 | 0.005 | -6.832
-13 | -0.673 | 0.08972 | 0.005 | -7.501
-12.5 | -0.688 | 0.08234 | 0.005 | -8.353
-12 | -0.698 | 0.07756 | 0.005 | -9.004
-11.5 | -0.706 | 0.07194 | 0.004 | -9.808
-11 | -0.708 | 0.06752 | 0.004 | -10.491
-10.5 | -0.708 | 0.0621 | 0.004 | -11.393
-10 | -0.707 | 0.05489 | 0.004 | -12.88
-9.5 | -0.829 | 0.01219 | 0.006 | -68.06
-9 | -0.821 | 0.00893 | 0.005 | -91.953
-8.5 | -0.791 | 0.00848 | 0.005 | -93.275
-8 | -0.754 | 0.00852 | 0.004 | -88.462
-7.5 | -0.713 | 0.00819 | 0.003 | -87.058
-7 | -0.67 | 0.0075 | 0.003 | -89.291
-6.5 | -0.623 | 0.00721 | 0.002 | -86.41
-6 | -0.575 | 0.00743 | 0.001 | -77.421
-5.5 | -0.524 | 0.00672 | 0.001 | -78
-5 | -0.472 | 0.00658 | 0 | -71.718
-4.5 | -0.418 | 0.00686 | -0.001 | -60.881
-4 | -0.363 | 0.00669 | -0.001 | -54.184
-3.5 | -0.306 | 0.00645 | -0.002 | -47.505
-3 | -0.249 | 0.00639 | -0.003 | -38.952
-2.5 | -0.191 | 0.0057 | -0.004 | -33.501
-2 | -0.132 | 0.00548 | -0.004 | -24.154
-1.5 | -0.074 | 0.006 | -0.005 | -12.252
-1 | -0.014 | 0.00419 | -0.006 | -3.419
-0.5 | 0.045 | 0.00455 | -0.006 | 9.887
0 | 0.105 | 0.0045 | -0.007 | 23.33
0.5 | 0.165 | 0.00455 | -0.008 | 36.257
1 | 0.225 | 0.00399 | -0.008 | 56.328
1.5 | 0.284 | 0.00403 | -0.009 | 70.592
2 | 0.344 | 0.0043 | -0.01 | 80.101
2.5 | 0.404 | 0.00413 | -0.011 | 97.814
3 | 0.464 | 0.00519 | -0.011 | 89.238
3.5 | 0.523 | 0.00556 | -0.012 | 94.129
4 | 0.582 | 0.0053 | -0.013 | 109.905
4.5 | 0.641 | 0.00624 | -0.014 | 102.568
5 | 0.698 | 0.00653 | -0.014 | 106.921
5.5 | 0.755 | 0.00742 | -0.015 | 101.689
6 | 0.811 | 0.00842 | -0.016 | 96.279
6.5 | 0.865 | 0.00909 | -0.016 | 95.12
7 | 0.918 | 0.00938 | -0.017 | 97.81
7.5 | 0.969 | 0.01 | -0.018 | 96.914
8 | 1.018 | 0.01044 | -0.019 | 97.553
8.5 | 1.065 | 0.01107 | -0.019 | 96.221
9 | 1.109 | 0.01171 | -0.02 | 94.693
9.5 | 1.15 | 0.01074 | -0.021 | 107.134
10 | 1.189 | 0.01135 | -0.022 | 104.737
10.5 | 1.22 | 0.01201 | -0.022 | 101.527
11 | 1.238 | 0.01229 | -0.023 | 100.757
11.5 | 1.25 | 0.01541 | -0.024 | 81.12
12 | 1.22 | 0.0174 | -0.024 | 70.128
12.5 | 1.202 | 0.01994 | -0.024 | 60.312
13 | 1.18 | 0.02308 | -0.024 | 51.104
13.5 | 1.134 | 0.03132 | -0.024 | 36.212
14 | 1.06 | 0.05162 | -0.023 | 20.527
14.5 | 0.987 | 0.07852 | -0.021 | 12.576
15 | 0.944 | 0.09291 | -0.019 | 10.156
15.5 | 0.901 | 0.10682 | -0.018 | 8.435
16 | 0.868 | 0.11201 | -0.019 | 7.751
16.5 | 0.827 | 0.12451 | -0.018 | 6.645

## 60. Re 3M Mach 0.10 (2)
BIGFOIL.COM POLAR EXPORT
Sipkill
Sipkill 1.7/10 |  |  |  | Cl Max: | 1.5217 | at alpha= | 16 | deg
XFOIL ncrit=9 |  |  |  | L/D Max: | 103.874 | at alpha= | 8.5 | deg
Re: | 3000000 |  |  | Cd Min: | 0.11532 | at alpha= | 20 | deg
Mach: | 0.1 |  |  | Cl=0 at alpha= | -0.96718 | deg
|  |  |  | @ Cl=0.1, Cd= | 0.0048569
|  |  |  | @ Cl=0.4, Cd= | 0.0045253
|  |  |  | @ Cl=0.6, Cd= | 0.0060679
alpha (deg) | Cl | Cd | Cm | Cl/Cd
-16.5 | -1.3073 | 0.0416 | -0.0541 | -31.4255
-16 | -1.3395 | 0.03375 | -0.0547 | -39.6889
-15.5 | -1.3592 | 0.02909 | -0.0494 | -46.724
-15 | -1.3687 | 0.02594 | -0.0416 | -52.7641
-14.5 | -1.3534 | 0.02355 | -0.0365 | -57.4692
-14 | -1.327 | 0.02153 | -0.0326 | -61.6349
-13.5 | -1.294 | 0.01985 | -0.0294 | -65.1889
-13 | -1.2576 | 0.01833 | -0.0264 | -68.6088
-12.5 | -1.2174 | 0.0171 | -0.0239 | -71.193
-12 | -1.1746 | 0.01609 | -0.0216 | -73.0019
-11.5 | -1.1356 | 0.01456 | -0.0187 | -77.9945
-11 | -1.092 | 0.01356 | -0.0164 | -80.531
-10.5 | -1.0467 | 0.01278 | -0.0143 | -81.9014
-10 | -1.0005 | 0.01214 | -0.0123 | -82.4135
-9.5 | -0.9565 | 0.01131 | -0.0098 | -84.5712
-9 | -0.8938 | 0.01074 | -0.0113 | -83.2216
-8.5 | -0.8261 | 0.01027 | -0.0139 | -80.4382
-8 | -0.7505 | 0.00952 | -0.0182 | -78.834
-7.5 | -0.7015 | 0.00939 | -0.0164 | -74.7071
-7 | -0.6501 | 0.00922 | -0.0153 | -70.5098
-6.5 | -0.5965 | 0.00909 | -0.0146 | -65.6216
-6 | -0.5458 | 0.00845 | -0.0134 | -64.5917
-5.5 | -0.4918 | 0.00821 | -0.0128 | -59.9026
-5 | -0.4376 | 0.00794 | -0.0123 | -55.1134
-4.5 | -0.3828 | 0.00776 | -0.0118 | -49.3299
-4 | -0.3295 | 0.00735 | -0.0111 | -44.8299
-3.5 | -0.2754 | 0.00706 | -0.0105 | -39.0085
-3 | -0.2206 | 0.00686 | -0.0101 | -32.1574
-2.5 | -0.1654 | 0.00671 | -0.0098 | -24.6498
-2 | -0.1104 | 0.00653 | -0.0094 | -16.9066
-1 | -0.0034 | 0.00596 | -0.0082 | -0.57047
-0.5 | 0.0484 | 0.00555 | -0.0074 | 8.7207
0 | 0.0969 | 0.00491 | -0.0061 | 19.7352
0.5 | 0.1407 | 0.00416 | -0.0036 | 33.8221
1 | 0.1896 | 0.00403 | -0.002 | 47.0471
1.5 | 0.2413 | 0.00409 | -0.0009 | 58.9976
2 | 0.2948 | 0.00422 | -0.0001 | 69.8578
2.5 | 0.3495 | 0.00434 | 0.0004 | 80.53
3 | 0.404 | 0.00454 | 0.0008 | 88.9868
3.5 | 0.4569 | 0.00486 | 0.0015 | 94.0123
4 | 0.5152 | 0.00534 | 0.0008 | 96.4794
4.5 | 0.5691 | 0.0058 | 0.001 | 98.1207
5 | 0.6337 | 0.00636 | -0.0012 | 99.6384
5.5 | 0.6961 | 0.00699 | -0.0031 | 99.5851
6 | 0.7556 | 0.00782 | -0.0044 | 96.624
6.5 | 0.8146 | 0.00838 | -0.0055 | 97.2076
7 | 0.8721 | 0.00877 | -0.0061 | 99.4413
7.5 | 0.9342 | 0.00927 | -0.0078 | 100.7767
8 | 0.9955 | 0.00974 | -0.0094 | 102.2074
8.5 | 1.0564 | 0.01017 | -0.0109 | 103.8741
9 | 1.1159 | 0.01077 | -0.0122 | 103.6119
9.5 | 1.1663 | 0.01126 | -0.0115 | 103.579
10 | 1.2053 | 0.01179 | -0.0085 | 102.2307
10.5 | 1.2442 | 0.01241 | -0.0055 | 100.2579
11 | 1.2824 | 0.01317 | -0.0025 | 97.3728
11.5 | 1.3198 | 0.01404 | 0.0004 | 94.0028
12 | 1.3573 | 0.01491 | 0.0033 | 91.0329
12.5 | 1.3921 | 0.01592 | 0.0063 | 87.4435
13 | 1.4221 | 0.01712 | 0.01 | 83.0666
13.5 | 1.4423 | 0.01834 | 0.0154 | 78.6423
14 | 1.4651 | 0.01964 | 0.0194 | 74.5978
14.5 | 1.4865 | 0.02135 | 0.0227 | 69.6253
15 | 1.504 | 0.02365 | 0.0252 | 63.5941
15.5 | 1.5183 | 0.02656 | 0.027 | 57.1649
16 | 1.5217 | 0.03083 | 0.0281 | 49.3578
16.5 | 1.5157 | 0.0365 | 0.0281 | 41.526
17 | 1.5104 | 0.04255 | 0.0271 | 35.4971
17.5 | 1.4943 | 0.05034 | 0.025 | 29.6841
18 | 1.4842 | 0.05801 | 0.0222 | 25.5852
18.5 | 1.4521 | 0.06935 | 0.0173 | 20.9387
19 | 1.4127 | 0.08231 | 0.0115 | 17.1632
19.5 | 1.377 | 0.09511 | 0.0056 | 14.478
20 | 1.3017 | 0.11532 | -0.0043 | 11.2877

## 61. Re 3M Mach 0.25 (1)
BIGFOIL.COM POLAR EXPORT
Sipkill
Sipkill 1.7/10 |  |  |  | Cl Max: | 1.216 | at alpha= | 10.5 | deg
JavaFoil+Calcfoil stall+Eppler ext transition |  |  |  | L/D Max: | 123.844 | at alpha= | 5 | deg
Re: | 3000000 |  |  | Cd Min: | 0.00392 | at alpha= | 1 | deg
Mach: | 0.25 |  |  | Cl=0 at alpha= | -0.87705 | deg
|  |  |  | @ Cl=0.1, Cd= | 0.0045823
|  |  |  | @ Cl=0.4, Cd= | 0.0041469
|  |  |  | @ Cl=0.6, Cd= | 0.13196
alpha (deg) | Cl | Cd | Cm | Cl/Cd
-13.5 | -0.418 | 0.11401 | 0.005 | -3.666
-13 | -0.471 | 0.10449 | 0.005 | -4.51
-12.5 | -0.519 | 0.09591 | 0.004 | -5.413
-12 | -0.561 | 0.08641 | 0.004 | -6.492
-11.5 | -0.596 | 0.079 | 0.004 | -7.545
-11 | -0.623 | 0.07254 | 0.004 | -8.594
-10.5 | -0.644 | 0.06725 | 0.004 | -9.57
-10 | -0.656 | 0.06211 | 0.003 | -10.556
-9.5 | -0.659 | 0.05745 | 0.003 | -11.478
-9 | -0.657 | 0.0523 | 0.003 | -12.568
-8.5 | -0.776 | 0.01089 | 0.005 | -71.229
-8 | -0.752 | 0.0087 | 0.004 | -86.448
-7.5 | -0.716 | 0.00833 | 0.003 | -85.913
-7 | -0.676 | 0.0075 | 0.003 | -90.099
-6.5 | -0.632 | 0.00717 | 0.002 | -88.104
-6 | -0.585 | 0.00745 | 0.001 | -78.535
-5.5 | -0.535 | 0.00727 | 0.001 | -73.556
-5 | -0.482 | 0.00649 | 0 | -74.335
-4.5 | -0.428 | 0.00682 | -0.001 | -62.768
-4 | -0.372 | 0.00665 | -0.001 | -55.884
-3.5 | -0.314 | 0.00648 | -0.002 | -48.484
-3 | -0.255 | 0.00632 | -0.003 | -40.411
-2.5 | -0.196 | 0.00551 | -0.004 | -35.554
-2 | -0.136 | 0.00541 | -0.004 | -25.127
-1.5 | -0.076 | 0.00595 | -0.005 | -12.702
-1 | -0.015 | 0.00452 | -0.006 | -3.255
-0.5 | 0.046 | 0.00453 | -0.007 | 10.211
0 | 0.108 | 0.00459 | -0.007 | 23.542
0.5 | 0.169 | 0.00453 | -0.008 | 37.36
1 | 0.231 | 0.00392 | -0.009 | 58.851
1.5 | 0.292 | 0.00396 | -0.009 | 73.892
2 | 0.354 | 0.00426 | -0.01 | 82.991
2.5 | 0.415 | 0.00411 | -0.011 | 101.011
3 | 0.476 | 0.00527 | -0.012 | 90.449
3.5 | 0.537 | 0.00584 | -0.012 | 91.91
4 | 0.598 | 0.00528 | -0.013 | 113.243
4.5 | 0.658 | 0.00552 | -0.014 | 119.216
5 | 0.717 | 0.00579 | -0.015 | 123.844
5.5 | 0.775 | 0.00833 | -0.015 | 92.954
6 | 0.831 | 0.00877 | -0.016 | 94.765
6.5 | 0.886 | 0.00943 | -0.017 | 93.945
7 | 0.939 | 0.00977 | -0.018 | 96.112
7.5 | 0.99 | 0.01035 | -0.018 | 95.642
8 | 1.038 | 0.0095 | -0.019 | 109.246
8.5 | 1.082 | 0.01001 | -0.02 | 108.178
9 | 1.124 | 0.01243 | -0.021 | 90.372
9.5 | 1.161 | 0.01315 | -0.021 | 88.264
10 | 1.193 | 0.01195 | -0.022 | 99.816
10.5 | 1.216 | 0.01273 | -0.023 | 95.464
11 | 1.191 | 0.01653 | -0.023 | 72.062
11.5 | 1.165 | 0.0193 | -0.023 | 60.365
12 | 1.136 | 0.02181 | -0.024 | 52.062
12.5 | 1.084 | 0.02724 | -0.024 | 39.8
13 | 0.935 | 0.07113 | -0.019 | 13.149
13.5 | 0.864 | 0.08987 | -0.017 | 9.619
14 | 0.802 | 0.10123 | -0.016 | 7.927
14.5 | 0.737 | 0.11275 | -0.015 | 6.534
15 | 0.667 | 0.12194 | -0.015 | 5.467
15.5 | 0.59 | 0.13196 | -0.015 | 4.474

## 62. Re 3M Mach 0.25 (2)
BIGFOIL.COM POLAR EXPORT
Sipkill
Sipkill 1.7/10 |  |  |  | Cl Max: | 1.4445 | at alpha= | 14.5 | deg
XFOIL ncrit=9 |  |  |  | L/D Max: | 102.183 | at alpha= | 8.5 | deg
Re: | 3000000 |  |  | Cd Min: | 0.19628 | at alpha= | -16.5 | deg
Mach: | 0.25 |  |  | Cl=0 at alpha= | -0.98041 | deg
|  |  |  | @ Cl=0.1, Cd= | 0.005045
|  |  |  | @ Cl=0.4, Cd= | 0.0045484
|  |  |  | @ Cl=0.6, Cd= | 0.0060564
alpha (deg) | Cl | Cd | Cm | Cl/Cd
-16.5 | -0.6461 | 0.19628 | 0.0344 | -3.2917
-16 | -0.6309 | 0.1896 | 0.0311 | -3.3275
-15.5 | -0.6271 | 0.17751 | 0.027 | -3.5328
-15 | -0.6268 | 0.16609 | 0.0227 | -3.7739
-14.5 | -0.6152 | 0.15938 | 0.0198 | -3.86
-14 | -0.6041 | 0.15267 | 0.0171 | -3.9569
-13.5 | -0.6045 | 0.14243 | 0.0134 | -4.2442
-13 | -0.7248 | 0.10511 | -0.004 | -6.8956
-12.5 | -0.9682 | 0.04572 | -0.0523 | -21.1767
-12 | -1.0482 | 0.03495 | -0.048 | -29.9914
-11.5 | -1.1011 | 0.0255 | -0.0384 | -43.1804
-11 | -1.0939 | 0.02036 | -0.0319 | -53.7279
-10.5 | -1.0663 | 0.01712 | -0.0267 | -62.2839
-10 | -1.03 | 0.01479 | -0.0222 | -69.6416
-9.5 | -0.985 | 0.01351 | -0.0187 | -72.909
-9 | -0.9276 | 0.01238 | -0.0176 | -74.9273
-8.5 | -0.8571 | 0.01121 | -0.0194 | -76.4585
-8 | -0.7758 | 0.01052 | -0.0233 | -73.7452
-7.5 | -0.7275 | 0.01002 | -0.0203 | -72.6048
-7 | -0.6734 | 0.00971 | -0.0187 | -69.3512
-6.5 | -0.6172 | 0.00947 | -0.0175 | -65.1742
-6 | -0.5607 | 0.00924 | -0.0165 | -60.6818
-5.5 | -0.5076 | 0.00851 | -0.015 | -59.6475
-5 | -0.4513 | 0.00819 | -0.0141 | -55.1038
-4.5 | -0.3947 | 0.00793 | -0.0133 | -49.773
-4 | -0.338 | 0.0077 | -0.0126 | -43.8961
-3.5 | -0.2834 | 0.00718 | -0.0116 | -39.4708
-3 | -0.2267 | 0.00694 | -0.011 | -32.6657
-2.5 | -0.1697 | 0.00676 | -0.0105 | -25.1036
-2 | -0.1128 | 0.00659 | -0.01 | -17.1168
-1.5 | -0.0562 | 0.00646 | -0.0095 | -8.6997
-1 | -0.0021 | 0.00607 | -0.0087 | -0.34596
-0.5 | 0.0515 | 0.00565 | -0.0079 | 9.115
0 | 0.1012 | 0.00503 | -0.0064 | 20.1193
0.5 | 0.1455 | 0.00426 | -0.0038 | 34.1549
1.5 | 0.2488 | 0.00414 | -0.0007 | 60.0966
2 | 0.3042 | 0.00426 | 0 | 71.4085
2.5 | 0.3605 | 0.0044 | 0.0006 | 81.9318
3 | 0.4164 | 0.00461 | 0.0012 | 90.3254
3.5 | 0.4716 | 0.00497 | 0.0018 | 94.8893
4 | 0.5313 | 0.00545 | 0.0013 | 97.4862
4.5 | 0.5882 | 0.00594 | 0.0015 | 99.0236
5 | 0.6531 | 0.00658 | -0.0003 | 99.2553
5.5 | 0.7179 | 0.00723 | -0.002 | 99.2946
6 | 0.7797 | 0.00812 | -0.0032 | 96.0222
6.5 | 0.8421 | 0.00862 | -0.0041 | 97.6914
7 | 0.9022 | 0.00906 | -0.0045 | 99.5806
7.5 | 0.9669 | 0.00968 | -0.0059 | 99.8864
8 | 1.0318 | 0.01013 | -0.0073 | 101.8559
8.5 | 1.0954 | 0.01072 | -0.0084 | 102.1828
9 | 1.1586 | 0.01134 | -0.0093 | 102.1693
9.5 | 1.2016 | 0.01199 | -0.0061 | 100.2168
10 | 1.2405 | 0.01269 | -0.0021 | 97.7541
10.5 | 1.2786 | 0.01356 | 0.002 | 94.292
11 | 1.3151 | 0.0146 | 0.0062 | 90.0753
11.5 | 1.3511 | 0.0157 | 0.0104 | 86.0573
12 | 1.3789 | 0.01717 | 0.0155 | 80.3087
12.5 | 1.3942 | 0.01871 | 0.0224 | 74.5163
13 | 1.4133 | 0.02063 | 0.0272 | 68.507
13.5 | 1.4281 | 0.02335 | 0.0308 | 61.1606
14 | 1.4402 | 0.02681 | 0.033 | 53.7188
14.5 | 1.4445 | 0.03144 | 0.0341 | 45.9447
15 | 1.4368 | 0.03778 | 0.0338 | 38.0307
15.5 | 1.4204 | 0.04567 | 0.032 | 31.1014
16 | 1.3904 | 0.05595 | 0.0281 | 24.8508
16.5 | 1.3496 | 0.06869 | 0.0221 | 19.6477
17 | 1.3051 | 0.08261 | 0.0152 | 15.7983
17.5 | 1.2655 | 0.09637 | 0.0085 | 13.1317
18 | 1.2027 | 0.11449 | -0.0007 | 10.5048
18.5 | 1.1683 | 0.12834 | -0.0076 | 9.1032
19 | 1.1193 | 0.14539 | -0.0166 | 7.6986
19.5 | 1.0727 | 0.16317 | -0.0265 | 6.5741

## 63. Re 3M Mach 0.50 (1)
BIGFOIL.COM POLAR EXPORT
Sipkill
Sipkill 1.7/10 |  |  |  | Cl Max: | 1.155 | at alpha= | 20 | deg
JavaFoil+Calcfoil stall+Eppler ext transition |  |  |  | L/D Max: | 113.726 | at alpha= | 4 | deg
Re: | 3000000 |  |  | Cd Min: | 0.00408 | at alpha= | 1 | deg
Mach: | 0.5 |  |  | Cl=0 at alpha= | -0.88235 | deg
|  |  |  | @ Cl=0.1, Cd= | 0.004757
|  |  |  | @ Cl=0.4, Cd= | 0.0042961
|  |  |  | @ Cl=0.6, Cd= | 0.00558
alpha (deg) | Cl | Cd | Cm | Cl/Cd
-20 | -1.023 | 0.17113 | 0.012 | -5.977
-19.5 | -0.996 | 0.16416 | 0.011 | -6.067
-19 | -0.97 | 0.15706 | 0.011 | -6.177
-18.5 | -0.945 | 0.14837 | 0.011 | -6.366
-18 | -0.919 | 0.14767 | 0.01 | -6.222
-17.5 | -0.893 | 0.1478 | 0.01 | -6.043
-17 | -0.867 | 0.14115 | 0.01 | -6.145
-16.5 | -0.843 | 0.13773 | 0.009 | -6.122
-16 | -0.818 | 0.12635 | 0.009 | -6.472
-15.5 | -0.791 | 0.12133 | 0.009 | -6.518
-15 | -0.763 | 0.11806 | 0.008 | -6.465
-14.5 | -0.735 | 0.11472 | 0.007 | -6.406
-14 | -0.708 | 0.11008 | 0.007 | -6.435
-13.5 | -0.682 | 0.10257 | 0.006 | -6.65
-13 | -0.656 | 0.09831 | 0.006 | -6.669
-12.5 | -0.629 | 0.09995 | 0.006 | -6.295
-12 | -0.603 | 0.09576 | 0.005 | -6.293
-11.5 | -0.576 | 0.09366 | 0.005 | -6.151
-11 | -0.55 | 0.08557 | 0.004 | -6.424
-10.5 | -0.524 | 0.08446 | 0.004 | -6.199
-10 | -0.496 | 0.08014 | 0.004 | -6.191
-9.5 | -0.468 | 0.07554 | 0.003 | -6.201
-9 | -0.442 | 0.0735 | 0.003 | -6.007
-8.5 | -0.415 | 0.06998 | 0.002 | -5.927
-8 | -0.388 | 0.06819 | 0.002 | -5.689
-7.5 | -0.361 | 0.06575 | 0.002 | -5.492
-7 | -0.335 | 0.04544 | 0.002 | -7.38
-6.5 | -0.393 | 0.0487 | 0.001 | -8.071
-6 | -0.46 | 0.0399 | 0.001 | -11.528
-5.5 | -0.551 | 0.00757 | 0.001 | -72.73
-5 | -0.513 | 0.00776 | 0 | -66.139
-4.5 | -0.464 | 0.00751 | -0.001 | -61.769
-4 | -0.408 | 0.00716 | -0.002 | -56.961
-3.5 | -0.347 | 0.00695 | -0.002 | -49.953
-3 | -0.284 | 0.00675 | -0.003 | -42.037
-2.5 | -0.218 | 0.00655 | -0.004 | -33.304
-2 | -0.152 | 0.00635 | -0.005 | -23.907
-1.5 | -0.084 | 0.00618 | -0.006 | -13.635
-1 | -0.016 | 0.00653 | -0.006 | -2.519
-0.5 | 0.052 | 0.00475 | -0.007 | 10.876
0 | 0.121 | 0.00476 | -0.008 | 25.342
0.5 | 0.189 | 0.00477 | -0.009 | 39.706
1 | 0.258 | 0.00408 | -0.01 | 63.225
1.5 | 0.327 | 0.00416 | -0.011 | 78.565
2 | 0.395 | 0.00422 | -0.011 | 93.673
2.5 | 0.464 | 0.00527 | -0.012 | 87.925
3 | 0.532 | 0.00585 | -0.013 | 90.859
3.5 | 0.6 | 0.00558 | -0.014 | 107.514
4 | 0.667 | 0.00587 | -0.015 | 113.726
4.5 | 0.733 | 0.0072 | -0.016 | 101.783
5 | 0.797 | 0.00827 | -0.016 | 96.299
5.5 | 0.858 | 0.00958 | -0.017 | 89.577
6 | 0.915 | 0.01045 | -0.018 | 87.641
6.5 | 0.968 | 0.01127 | -0.019 | 85.873
7 | 1.012 | 0.01039 | -0.02 | 97.405
7.5 | 1.043 | 0.01333 | -0.021 | 78.268
8 | 1.053 | 0.01451 | -0.021 | 72.592
8.5 | 0.987 | 0.01742 | -0.022 | 56.667
9 | 0.545 | 0.06485 | -0.01 | 8.398
9.5 | 0.572 | 0.07645 | -0.011 | 7.477
10 | 0.599 | 0.07907 | -0.011 | 7.578
10.5 | 0.627 | 0.08478 | -0.012 | 7.398
11 | 0.656 | 0.08832 | -0.014 | 7.431
11.5 | 0.684 | 0.09439 | -0.014 | 7.249
12 | 0.71 | 0.0978 | -0.014 | 7.261
12.5 | 0.738 | 0.10063 | -0.015 | 7.33
13 | 0.765 | 0.10555 | -0.015 | 7.25
13.5 | 0.793 | 0.10574 | -0.016 | 7.498
14 | 0.825 | 0.10943 | -0.018 | 7.537
14.5 | 0.856 | 0.11931 | -0.02 | 7.174
15 | 0.881 | 0.1263 | -0.02 | 6.972
15.5 | 0.905 | 0.12222 | -0.019 | 7.403
16 | 0.932 | 0.12664 | -0.02 | 7.361
16.5 | 0.964 | 0.13367 | -0.022 | 7.212
17 | 0.993 | 0.13795 | -0.023 | 7.2
17.5 | 1.02 | 0.14994 | -0.023 | 6.806
18 | 1.045 | 0.15326 | -0.023 | 6.816
18.5 | 1.072 | 0.15284 | -0.024 | 7.013
19 | 1.099 | 0.15964 | -0.024 | 6.882
19.5 | 1.126 | 0.1668 | -0.025 | 6.75
20 | 1.155 | 0.1716 | -0.026 | 6.733

## 64. Re 3M Mach 0.50 (2)
BIGFOIL.COM POLAR EXPORT
Sipkill
Sipkill 1.7/10 |  |  |  | Cl Max: | 1.219 | at alpha= | 8.5 | deg
XFOIL ncrit=9 |  |  |  | L/D Max: | 101.263 | at alpha= | 4 | deg
Re: | 3000000 |  |  | Cd Min: | 0.27037 | at alpha= | -20 | deg
Mach: | 0.5 |  |  | Cl=0 at alpha= | -1.0421 | deg
|  |  |  | @ Cl=0.1, Cd= | 0.0057451
|  |  |  | @ Cl=0.4, Cd= | 0.0046137
|  |  |  | @ Cl=0.6, Cd= | 0.0059288
alpha (deg) | Cl | Cd | Cm | Cl/Cd
-20 | -0.8228 | 0.27037 | 0.0736 | -3.0432
-19.5 | -0.801 | 0.2619 | 0.0687 | -3.0584
-19 | -0.7794 | 0.25309 | 0.0638 | -3.0795
-18.5 | -0.7583 | 0.24466 | 0.0591 | -3.0994
-18 | -0.7375 | 0.23628 | 0.0544 | -3.1213
-17.5 | -0.7173 | 0.22779 | 0.0499 | -3.149
-17 | -0.6977 | 0.21978 | 0.0456 | -3.1745
-16.5 | -0.6779 | 0.21194 | 0.0414 | -3.1985
-16 | -0.6572 | 0.20372 | 0.0371 | -3.226
-15 | -0.6252 | 0.1851 | 0.0286 | -3.3776
-14.5 | -0.6051 | 0.17865 | 0.0252 | -3.3871
-14 | -0.592 | 0.16917 | 0.0211 | -3.4994
-13.5 | -0.5772 | 0.16093 | 0.0176 | -3.5867
-13 | -0.5634 | 0.15282 | 0.0142 | -3.6867
-12.5 | -0.5535 | 0.14402 | 0.0108 | -3.8432
-12 | -0.5472 | 0.1345 | 0.0071 | -4.0684
-11.5 | -0.5412 | 0.12559 | 0.0038 | -4.3093
-11 | -0.5348 | 0.11727 | 0.0004 | -4.5604
-10.5 | -0.528 | 0.10912 | -0.003 | -4.8387
-10 | -0.5253 | 0.10031 | -0.0067 | -5.2368
-9.5 | -0.5296 | 0.09035 | -0.0115 | -5.8616
-9 | -0.5405 | 0.07953 | -0.0174 | -6.7962
-8.5 | -0.5534 | 0.06867 | -0.0246 | -8.0588
-8 | -0.569 | 0.05637 | -0.0377 | -10.094
-7.5 | -0.5688 | 0.04306 | -0.0529 | -13.2095
-7 | -0.5859 | 0.03545 | -0.0488 | -16.5275
-6.5 | -0.5921 | 0.02722 | -0.0433 | -21.7524
-6 | -0.5984 | 0.01751 | -0.0354 | -34.1748
-5.5 | -0.5576 | 0.01332 | -0.0299 | -41.8619
-5 | -0.504 | 0.01063 | -0.0256 | -47.413
-4.5 | -0.442 | 0.00946 | -0.0225 | -46.723
-4 | -0.3788 | 0.00867 | -0.0199 | -43.6909
-3.5 | -0.3148 | 0.0081 | -0.0178 | -38.8642
-3 | -0.2527 | 0.00743 | -0.0157 | -34.0108
-2.5 | -0.188 | 0.0071 | -0.0143 | -26.4789
-1.5 | -0.0587 | 0.00668 | -0.0122 | -8.7874
-1 | 0.0054 | 0.00656 | -0.0113 | 0.82317
-0.5 | 0.0646 | 0.00611 | -0.0098 | 10.5728
0 | 0.1199 | 0.00554 | -0.0078 | 21.6426
0.5 | 0.1684 | 0.00467 | -0.0045 | 36.06
1 | 0.2237 | 0.00437 | -0.002 | 51.1899
1.5 | 0.2828 | 0.00435 | -0.0001 | 65.0115
2 | 0.346 | 0.00447 | 0.001 | 77.4049
2.5 | 0.4099 | 0.00464 | 0.002 | 88.3405
3 | 0.4732 | 0.00496 | 0.003 | 95.4032
3.5 | 0.5357 | 0.00545 | 0.0042 | 98.2936
4 | 0.6015 | 0.00594 | 0.0049 | 101.2626
4.5 | 0.67 | 0.00666 | 0.0049 | 100.6006
5 | 0.7408 | 0.00747 | 0.0046 | 99.17
5.5 | 0.815 | 0.00854 | 0.0037 | 95.4333
6 | 0.8917 | 0.00917 | 0.0033 | 97.241
6.5 | 0.9658 | 0.00987 | 0.0038 | 97.8521
7 | 1.0392 | 0.01086 | 0.0046 | 95.6906
7.5 | 1.1183 | 0.01174 | 0.005 | 95.2555
8.5 | 1.219 | 0.01475 | 0.0162 | 82.6441
9 | 1.2064 | 0.01717 | 0.0302 | 70.2621
9.5 | 1.1879 | 0.02178 | 0.0389 | 54.5409
10 | 1.1589 | 0.02922 | 0.0417 | 39.6612
10.5 | 1.1272 | 0.03835 | 0.0404 | 29.3924
11 | 1.0958 | 0.04868 | 0.0363 | 22.5103
11.5 | 1.0623 | 0.06027 | 0.0303 | 17.6257
12 | 1.0297 | 0.07244 | 0.0237 | 14.2145
12.5 | 1.0013 | 0.08474 | 0.0171 | 11.8161
13 | 0.9746 | 0.09715 | 0.0107 | 10.0319
13.5 | 0.9505 | 0.10955 | 0.0045 | 8.6764

## 65. Re 4M Mach 0.00 (1)
BIGFOIL.COM POLAR EXPORT
Sipkill
Sipkill 1.7/10 |  |  |  | Cl Max: | 1.261 | at alpha= | 12 | deg
JavaFoil+Calcfoil stall+Eppler ext transition |  |  |  | L/D Max: | 128.56 | at alpha= | 5 | deg
Re: | 4000000 |  |  | Cd Min: | 0.0039 | at alpha= | 1.5 | deg
Mach: | 0 |  |  | Cl=0 at alpha= | -0.88136 | deg
|  |  |  | @ Cl=0.1, Cd= | 0.004505
|  |  |  | @ Cl=0.4, Cd= | 0.0047307
|  |  |  | @ Cl=0.6, Cd= | 0.0058117
alpha (deg) | Cl | Cd | Cm | Cl/Cd
-15 | -0.628 | 0.1119 | 0.006 | -5.612
-14.5 | -0.648 | 0.10546 | 0.006 | -6.14
-14 | -0.666 | 0.09787 | 0.006 | -6.806
-13.5 | -0.683 | 0.09233 | 0.005 | -7.393
-13 | -0.696 | 0.08551 | 0.005 | -8.144
-12.5 | -0.707 | 0.07991 | 0.005 | -8.852
-12 | -0.716 | 0.07399 | 0.005 | -9.671
-11.5 | -0.722 | 0.06794 | 0.005 | -10.629
-11 | -0.725 | 0.06162 | 0.005 | -11.77
-10.5 | -0.733 | 0.05123 | 0.005 | -14.303
-10 | -0.858 | 0.01119 | 0.006 | -76.643
-9.5 | -0.846 | 0.00888 | 0.006 | -95.278
-9 | -0.823 | 0.00841 | 0.005 | -97.895
-8.5 | -0.791 | 0.00842 | 0.005 | -94.027
-8 | -0.753 | 0.00776 | 0.004 | -97.103
-7.5 | -0.712 | 0.00737 | 0.003 | -96.606
-7 | -0.668 | 0.00744 | 0.003 | -89.743
-6.5 | -0.622 | 0.00688 | 0.002 | -90.375
-6 | -0.573 | 0.0066 | 0.001 | -86.848
-5.5 | -0.522 | 0.0069 | 0.001 | -75.741
-5 | -0.47 | 0.00629 | 0 | -74.74
-4.5 | -0.416 | 0.00611 | -0.001 | -68.076
-4 | -0.361 | 0.00629 | -0.001 | -57.364
-3.5 | -0.305 | 0.00616 | -0.002 | -49.483
-3 | -0.248 | 0.00611 | -0.003 | -40.528
-2.5 | -0.19 | 0.00598 | -0.003 | -31.786
-2 | -0.132 | 0.00579 | -0.004 | -22.756
-1.5 | -0.073 | 0.00608 | -0.005 | -12.031
-1 | -0.014 | 0.00506 | -0.006 | -2.816
-0.5 | 0.045 | 0.00456 | -0.006 | 9.831
0 | 0.105 | 0.0045 | -0.007 | 23.22
0.5 | 0.164 | 0.00451 | -0.008 | 36.389
1 | 0.224 | 0.00395 | -0.008 | 56.568
1.5 | 0.283 | 0.0039 | -0.009 | 72.568
2 | 0.342 | 0.00417 | -0.01 | 82.182
2.5 | 0.402 | 0.00475 | -0.011 | 84.607
3 | 0.461 | 0.00522 | -0.011 | 88.345
3.5 | 0.52 | 0.00497 | -0.012 | 104.725
4 | 0.579 | 0.00579 | -0.013 | 100.019
4.5 | 0.637 | 0.00585 | -0.014 | 108.919
5 | 0.695 | 0.0054 | -0.014 | 128.56
5.5 | 0.751 | 0.00714 | -0.015 | 105.167
6 | 0.807 | 0.00784 | -0.016 | 102.934
6.5 | 0.861 | 0.00829 | -0.016 | 103.924
7 | 0.914 | 0.00889 | -0.017 | 102.827
7.5 | 0.965 | 0.0094 | -0.018 | 102.65
8 | 1.014 | 0.00981 | -0.019 | 103.428
8.5 | 1.061 | 0.01043 | -0.019 | 101.697
9 | 1.106 | 0.00955 | -0.02 | 115.837
9.5 | 1.148 | 0.01007 | -0.021 | 114.02
10 | 1.187 | 0.0106 | -0.021 | 111.937
10.5 | 1.219 | 0.01116 | -0.022 | 109.264
11 | 1.24 | 0.01148 | -0.023 | 108.021
11.5 | 1.254 | 0.01434 | -0.024 | 87.398
12 | 1.261 | 0.01298 | -0.024 | 97.165
12.5 | 1.226 | 0.01739 | -0.024 | 70.509
13 | 1.206 | 0.01982 | -0.025 | 60.873
13.5 | 1.172 | 0.0253 | -0.025 | 46.314
14 | 1.133 | 0.03218 | -0.025 | 35.208
14.5 | 1.066 | 0.05059 | -0.024 | 21.064
15 | 1.001 | 0.07385 | -0.022 | 13.551
15.5 | 0.954 | 0.09031 | -0.021 | 10.568
16 | 0.911 | 0.10574 | -0.019 | 8.617
16.5 | 0.888 | 0.10399 | -0.021 | 8.543
17 | 0.843 | 0.12224 | -0.019 | 6.898

## 66. Re 4M Mach 0.00 (2)
BIGFOIL.COM POLAR EXPORT
Sipkill
Sipkill 1.7/10 |  |  |  | Cl Max: | 1.5966 | at alpha= | 18 | deg
XFOIL ncrit=9 |  |  |  | L/D Max: | 111.107 | at alpha= | 9.5 | deg
Re: | 4000000 |  |  | Cd Min: | 0.07773 | at alpha= | 20 | deg
Mach: | 0 |  |  | Cl=0 at alpha= | -0.96205 | deg
|  |  |  | @ Cl=0.1, Cd= | 0.0051077
|  |  |  | @ Cl=0.4, Cd= | 0.0043277
|  |  |  | @ Cl=0.6, Cd= | 0.0058723
alpha (deg) | Cl | Cd | Cm | Cl/Cd
-18 | -1.4418 | 0.0402 | -0.0531 | -35.8657
-17.5 | -1.4552 | 0.03388 | -0.0542 | -42.9516
-17 | -1.4621 | 0.02955 | -0.0516 | -49.4788
-16.5 | -1.4579 | 0.02688 | -0.0472 | -54.2374
-16 | -1.4498 | 0.02489 | -0.0415 | -58.2483
-15.5 | -1.4326 | 0.02328 | -0.0363 | -61.5378
-15 | -1.4064 | 0.0216 | -0.0326 | -65.1111
-14.5 | -1.3828 | 0.0193 | -0.0285 | -71.6477
-14 | -1.348 | 0.01786 | -0.0256 | -75.4759
-13.5 | -1.3104 | 0.01655 | -0.0231 | -79.1782
-13 | -1.2696 | 0.01549 | -0.0208 | -81.9626
-12.5 | -1.2268 | 0.01459 | -0.0188 | -84.085
-12 | -1.1826 | 0.01381 | -0.0169 | -85.6336
-11.5 | -1.1379 | 0.01306 | -0.015 | -87.1286
-11 | -1.0953 | 0.01205 | -0.0128 | -90.8963
-10.5 | -1.05 | 0.01136 | -0.0108 | -92.4296
-10 | -1.0041 | 0.01081 | -0.0089 | -92.8862
-9.5 | -0.9436 | 0.01015 | -0.0103 | -92.9655
-8.5 | -0.8031 | 0.00914 | -0.0171 | -87.8665
-8 | -0.7564 | 0.00892 | -0.0151 | -84.7982
-7.5 | -0.7064 | 0.00861 | -0.0139 | -82.0441
-7 | -0.6537 | 0.00838 | -0.0132 | -78.0072
-6.5 | -0.6001 | 0.00821 | -0.0127 | -73.0938
-6 | -0.546 | 0.00804 | -0.0123 | -67.9104
-5.5 | -0.4939 | 0.00753 | -0.0114 | -65.591
-5 | -0.4397 | 0.00733 | -0.011 | -59.9864
-4.5 | -0.3852 | 0.00714 | -0.0107 | -53.9496
-4 | -0.3306 | 0.00696 | -0.0103 | -47.5
-3.5 | -0.2764 | 0.00671 | -0.0099 | -41.1923
-3 | -0.2219 | 0.00648 | -0.0095 | -34.2438
-2.5 | -0.1668 | 0.00634 | -0.0092 | -26.3091
-2 | -0.1118 | 0.00627 | -0.0089 | -17.8309
-1.5 | -0.0571 | 0.00614 | -0.0086 | -9.2997
-1 | -0.004 | 0.00582 | -0.008 | -0.68729
-0.5 | 0.0487 | 0.00554 | -0.0074 | 8.7906
0 | 0.0991 | 0.00512 | -0.0064 | 19.3555
0.5 | 0.1453 | 0.00449 | -0.0047 | 32.3608
1 | 0.193 | 0.00411 | -0.0031 | 46.9586
1.5 | 0.2427 | 0.004 | -0.0017 | 60.675
2 | 0.2961 | 0.00403 | -0.001 | 73.4739
2.5 | 0.3497 | 0.00414 | -0.0004 | 84.4686
3 | 0.4033 | 0.00434 | 0.0001 | 92.9263
3.5 | 0.4549 | 0.00476 | 0.0009 | 95.5672
4 | 0.5075 | 0.00511 | 0.0015 | 99.3151
4.5 | 0.5638 | 0.00552 | 0.0012 | 102.1377
5 | 0.6162 | 0.00603 | 0.0016 | 102.1891
5.5 | 0.6794 | 0.00657 | -0.0004 | 103.4094
6 | 0.7392 | 0.00734 | -0.0019 | 100.7084
6.5 | 0.7993 | 0.00781 | -0.0032 | 102.3431
7 | 0.8578 | 0.00817 | -0.0042 | 104.9939
7.5 | 0.9147 | 0.00864 | -0.0049 | 105.8681
8 | 0.976 | 0.00899 | -0.0066 | 108.5651
8.5 | 1.0363 | 0.00942 | -0.0081 | 110.0106
9 | 1.0953 | 0.00997 | -0.0095 | 109.8596
9.5 | 1.1544 | 0.01039 | -0.0109 | 111.1068
10 | 1.2107 | 0.01099 | -0.0118 | 110.1638
10.5 | 1.2487 | 0.01155 | -0.0088 | 108.1126
11 | 1.2867 | 0.01221 | -0.0058 | 105.3808
11.5 | 1.3245 | 0.01298 | -0.003 | 102.0416
12 | 1.3634 | 0.01371 | -0.0005 | 99.4457
12.5 | 1.3992 | 0.01469 | 0.0023 | 95.2485
13 | 1.4357 | 0.01556 | 0.0049 | 92.2686
13.5 | 1.4704 | 0.01646 | 0.0077 | 89.3317
14 | 1.4971 | 0.01747 | 0.0117 | 85.6955
14.5 | 1.5171 | 0.01876 | 0.0163 | 80.8689
15 | 1.5365 | 0.02045 | 0.0198 | 75.1345
15.5 | 1.5507 | 0.02284 | 0.0228 | 67.894
16 | 1.565 | 0.02558 | 0.0246 | 61.1806
16.5 | 1.5809 | 0.02848 | 0.0256 | 55.5091
17 | 1.5939 | 0.03186 | 0.0262 | 50.0282
17.5 | 1.5963 | 0.03656 | 0.0261 | 43.6625
18 | 1.5966 | 0.0418 | 0.0254 | 38.1962
18.5 | 1.587 | 0.04852 | 0.0238 | 32.7082
19 | 1.5703 | 0.05674 | 0.0211 | 27.6754
19.5 | 1.5488 | 0.06616 | 0.0173 | 23.4099
20 | 1.5156 | 0.07773 | 0.0123 | 19.4983

## 67. Re 4M Mach 0.10 (1)
BIGFOIL.COM POLAR EXPORT
Sipkill
Sipkill 1.7/10 |  |  |  | Cl Max: | 1.25 | at alpha= | 11.5 | deg
JavaFoil+Calcfoil stall+Eppler ext transition |  |  |  | L/D Max: | 128.34 | at alpha= | 5 | deg
Re: | 4000000 |  |  | Cd Min: | 0.00388 | at alpha= | 1.5 | deg
Mach: | 0.1 |  |  | Cl=0 at alpha= | -0.88136 | deg
|  |  |  | @ Cl=0.1, Cd= | 0.0044867
|  |  |  | @ Cl=0.4, Cd= | 0.0047193
|  |  |  | @ Cl=0.6, Cd= | 0.0058452
alpha (deg) | Cl | Cd | Cm | Cl/Cd
-14.5 | -0.614 | 0.10672 | 0.006 | -5.753
-14 | -0.636 | 0.09897 | 0.006 | -6.43
-13.5 | -0.656 | 0.09335 | 0.005 | -7.031
-13 | -0.674 | 0.08739 | 0.005 | -7.708
-12.5 | -0.689 | 0.08096 | 0.005 | -8.506
-12 | -0.699 | 0.07627 | 0.005 | -9.169
-11.5 | -0.707 | 0.06982 | 0.005 | -10.13
-11 | -0.713 | 0.06373 | 0.004 | -11.185
-10.5 | -0.717 | 0.05627 | 0.005 | -12.747
-10 | -0.757 | 0.03177 | 0.005 | -23.812
-9.5 | -0.842 | 0.00901 | 0.006 | -93.473
-9 | -0.821 | 0.00844 | 0.005 | -97.333
-8.5 | -0.791 | 0.00846 | 0.005 | -93.58
-8 | -0.754 | 0.0078 | 0.004 | -96.608
-7.5 | -0.713 | 0.00743 | 0.003 | -95.931
-7 | -0.67 | 0.00749 | 0.003 | -89.401
-6.5 | -0.624 | 0.00684 | 0.002 | -91.101
-6 | -0.575 | 0.00667 | 0.001 | -86.149
-5.5 | -0.524 | 0.00693 | 0.001 | -75.719
-5 | -0.472 | 0.00625 | 0 | -75.564
-4.5 | -0.418 | 0.00608 | -0.001 | -68.79
-4 | -0.363 | 0.00638 | -0.001 | -56.881
-3.5 | -0.306 | 0.00623 | -0.002 | -49.181
-3 | -0.249 | 0.00608 | -0.003 | -40.958
-2.5 | -0.191 | 0.00594 | -0.004 | -32.143
-2 | -0.132 | 0.00575 | -0.004 | -23.022
-1.5 | -0.074 | 0.00614 | -0.005 | -11.973
-1 | -0.014 | 0.00512 | -0.006 | -2.8
-0.5 | 0.045 | 0.00456 | -0.006 | 9.874
0 | 0.105 | 0.00448 | -0.007 | 23.442
0.5 | 0.165 | 0.00456 | -0.008 | 36.19
1 | 0.225 | 0.00392 | -0.008 | 57.261
1.5 | 0.284 | 0.00388 | -0.009 | 73.401
2 | 0.344 | 0.00415 | -0.01 | 82.982
2.5 | 0.404 | 0.00476 | -0.011 | 84.777
3 | 0.464 | 0.00527 | -0.011 | 87.928
3.5 | 0.523 | 0.00498 | -0.012 | 104.921
4 | 0.582 | 0.00583 | -0.013 | 99.838
4.5 | 0.641 | 0.00588 | -0.014 | 108.935
5 | 0.698 | 0.00544 | -0.014 | 128.34
5.5 | 0.755 | 0.0072 | -0.015 | 104.812
6 | 0.811 | 0.00793 | -0.016 | 102.265
6.5 | 0.865 | 0.00849 | -0.017 | 101.83
7 | 0.918 | 0.0089 | -0.017 | 103.133
7.5 | 0.969 | 0.00949 | -0.018 | 102.126
8 | 1.018 | 0.0099 | -0.019 | 102.829
8.5 | 1.065 | 0.0105 | -0.019 | 101.437
9 | 1.109 | 0.0111 | -0.02 | 99.863
9.5 | 1.15 | 0.01012 | -0.021 | 113.716
10 | 1.189 | 0.01071 | -0.022 | 110.999
10.5 | 1.22 | 0.01134 | -0.022 | 107.57
11 | 1.238 | 0.01161 | -0.023 | 106.661
11.5 | 1.25 | 0.0146 | -0.024 | 85.625
12 | 1.229 | 0.01598 | -0.024 | 76.899
12.5 | 1.212 | 0.01804 | -0.024 | 67.194
13 | 1.188 | 0.02095 | -0.025 | 56.675
13.5 | 1.146 | 0.02749 | -0.025 | 41.692
14 | 1.088 | 0.04005 | -0.024 | 27.158
14.5 | 1.015 | 0.0627 | -0.022 | 16.188
15 | 0.987 | 0.06508 | -0.023 | 15.171
15.5 | 0.908 | 0.10035 | -0.019 | 9.047
16 | 0.867 | 0.11179 | -0.018 | 7.756
16.5 | 0.831 | 0.11955 | -0.019 | 6.952

## 68. Re 4M Mach 0.10 (2)
BIGFOIL.COM POLAR EXPORT
Sipkill
Sipkill 1.7/10 |  |  |  | Cl Max: | 1.5808 | at alpha= | 17 | deg
XFOIL ncrit=9 |  |  |  | L/D Max: | 110.724 | at alpha= | 9.5 | deg
Re: | 4000000 |  |  | Cd Min: | 0.22545 | at alpha= | -19 | deg
Mach: | 0.1 |  |  | Cl=0 at alpha= | -0.96503 | deg
|  |  |  | @ Cl=0.1, Cd= | 0.0051373
|  |  |  | @ Cl=0.4, Cd= | 0.0043293
|  |  |  | @ Cl=0.6, Cd= | 0.0058703
alpha (deg) | Cl | Cd | Cm | Cl/Cd
-19 | -0.7213 | 0.22545 | 0.0517 | -3.1994
-17.5 | -1.334 | 0.05309 | -0.0446 | -25.1271
-17 | -1.3928 | 0.03779 | -0.0556 | -36.8563
-16.5 | -1.4111 | 0.03173 | -0.0547 | -44.4721
-16 | -1.4123 | 0.02837 | -0.0505 | -49.7815
-15.5 | -1.4086 | 0.02596 | -0.0445 | -54.2604
-15 | -1.3988 | 0.02373 | -0.0383 | -58.9465
-14.5 | -1.3712 | 0.02201 | -0.0345 | -62.299
-14 | -1.345 | 0.01982 | -0.0305 | -67.8607
-13.5 | -1.3149 | 0.01773 | -0.0267 | -74.1624
-13 | -1.2761 | 0.01637 | -0.0239 | -77.9536
-12.5 | -1.2344 | 0.01526 | -0.0215 | -80.8912
-12 | -1.1908 | 0.01432 | -0.0193 | -83.1564
-11.5 | -1.146 | 0.01347 | -0.0171 | -85.078
-11 | -1.1019 | 0.01255 | -0.0148 | -87.8008
-10.5 | -1.0574 | 0.01166 | -0.0125 | -90.6861
-10 | -1.0114 | 0.01102 | -0.0103 | -91.7786
-9.5 | -0.9504 | 0.01043 | -0.0115 | -91.1218
-9 | -0.8851 | 0.00969 | -0.0136 | -91.3416
-8.5 | -0.8089 | 0.00923 | -0.018 | -87.6381
-8 | -0.7611 | 0.00912 | -0.0159 | -83.4539
-7.5 | -0.7112 | 0.00868 | -0.0145 | -81.9355
-7 | -0.658 | 0.00844 | -0.0137 | -77.9621
-6.5 | -0.604 | 0.00826 | -0.0132 | -73.1235
-6 | -0.5494 | 0.00808 | -0.0127 | -67.995
-5.5 | -0.4969 | 0.00757 | -0.0118 | -65.6407
-5 | -0.4423 | 0.00736 | -0.0113 | -60.0951
-4.5 | -0.3874 | 0.00717 | -0.0109 | -54.0307
-4 | -0.3324 | 0.00698 | -0.0105 | -47.6218
-3.5 | -0.2777 | 0.00674 | -0.0101 | -41.2018
-3 | -0.223 | 0.0065 | -0.0096 | -34.3077
-2.5 | -0.1676 | 0.00635 | -0.0093 | -26.3937
-2 | -0.1123 | 0.00627 | -0.009 | -17.9107
-1.5 | -0.0572 | 0.00615 | -0.0087 | -9.3008
-1 | -0.0037 | 0.00584 | -0.0081 | -0.63356
-0.5 | 0.0492 | 0.00555 | -0.0075 | 8.8649
0 | 0.0998 | 0.00514 | -0.0065 | 19.4163
0.5 | 0.1463 | 0.00451 | -0.0048 | 32.439
1 | 0.1942 | 0.00412 | -0.0031 | 47.1359
1.5 | 0.2442 | 0.00401 | -0.0016 | 60.8978
2 | 0.2978 | 0.00404 | -0.001 | 73.7129
2.5 | 0.3516 | 0.00415 | -0.0003 | 84.7229
3 | 0.4056 | 0.00435 | 0.0002 | 93.2414
3.5 | 0.4574 | 0.00478 | 0.001 | 95.6904
4 | 0.5104 | 0.00513 | 0.0016 | 99.4932
4.5 | 0.5669 | 0.00555 | 0.0013 | 102.1441
5 | 0.6196 | 0.00606 | 0.0018 | 102.2442
5.5 | 0.6832 | 0.00661 | -0.0002 | 103.3585
6 | 0.7435 | 0.0074 | -0.0017 | 100.473
6.5 | 0.8042 | 0.00784 | -0.003 | 102.5765
7 | 0.8632 | 0.00822 | -0.004 | 105.0122
7.5 | 0.9206 | 0.00868 | -0.0046 | 106.0599
8 | 0.9825 | 0.00905 | -0.0062 | 108.5635
8.5 | 1.0433 | 0.00951 | -0.0077 | 109.7056
9 | 1.103 | 0.01004 | -0.009 | 109.8606
9.5 | 1.1626 | 0.0105 | -0.0103 | 110.7238
10 | 1.218 | 0.0111 | -0.0108 | 109.7297
10.5 | 1.2553 | 0.01175 | -0.0075 | 106.834
11 | 1.2934 | 0.01245 | -0.0044 | 103.8876
11.5 | 1.332 | 0.01319 | -0.0015 | 100.9856
12 | 1.3701 | 0.01403 | 0.0013 | 97.655
12.5 | 1.4057 | 0.01505 | 0.0043 | 93.402
13 | 1.4423 | 0.01592 | 0.0071 | 90.5967
13.5 | 1.4749 | 0.01694 | 0.0104 | 87.0661
14 | 1.4959 | 0.01807 | 0.0155 | 82.7836
14.5 | 1.5146 | 0.0197 | 0.0198 | 76.8832
15 | 1.5291 | 0.02198 | 0.0233 | 69.5678
15.5 | 1.5469 | 0.02438 | 0.0254 | 63.4495
16 | 1.559 | 0.0276 | 0.0269 | 56.4855
16.5 | 1.5713 | 0.03109 | 0.0276 | 50.5404
17 | 1.5808 | 0.03512 | 0.0278 | 45.0114
17.5 | 1.577 | 0.04084 | 0.0271 | 38.6141
18 | 1.5697 | 0.04734 | 0.0257 | 33.158
18.5 | 1.5529 | 0.05554 | 0.023 | 27.96
19 | 1.5271 | 0.06563 | 0.0189 | 23.2683
19.5 | 1.4951 | 0.07708 | 0.0139 | 19.3967
20 | 1.4515 | 0.09074 | 0.0076 | 15.9963

## 69. Re 4M Mach 0.25 (1)
BIGFOIL.COM POLAR EXPORT
Sipkill
Sipkill 1.7/10 |  |  |  | Cl Max: | 1.219 | at alpha= | 11 | deg
JavaFoil+Calcfoil stall+Eppler ext transition |  |  |  | L/D Max: | 132.056 | at alpha= | 5 | deg
Re: | 4000000 |  |  | Cd Min: | 0.00382 | at alpha= | 1.5 | deg
Mach: | 0.25 |  |  | Cl=0 at alpha= | -0.87705 | deg
|  |  |  | @ Cl=0.1, Cd= | 0.0045461
|  |  |  | @ Cl=0.4, Cd= | 0.004678
|  |  |  | @ Cl=0.6, Cd= | 0.13849
alpha (deg) | Cl | Cd | Cm | Cl/Cd
-13.5 | -0.418 | 0.10956 | 0.005 | -3.816
-13 | -0.471 | 0.10137 | 0.005 | -4.649
-12.5 | -0.519 | 0.09344 | 0.004 | -5.557
-12 | -0.561 | 0.08444 | 0.004 | -6.645
-11.5 | -0.597 | 0.07731 | 0.004 | -7.722
-11 | -0.625 | 0.07138 | 0.004 | -8.754
-10.5 | -0.645 | 0.06558 | 0.004 | -9.837
-10 | -0.657 | 0.06043 | 0.003 | -10.871
-9.5 | -0.663 | 0.05511 | 0.003 | -12.037
-9 | -0.682 | 0.03974 | 0.004 | -17.175
-8.5 | -0.783 | 0.00877 | 0.005 | -89.356
-8 | -0.752 | 0.00792 | 0.004 | -94.921
-7.5 | -0.716 | 0.00752 | 0.003 | -95.203
-7 | -0.676 | 0.00763 | 0.003 | -88.585
-6.5 | -0.632 | 0.0069 | 0.002 | -91.645
-6 | -0.585 | 0.00671 | 0.001 | -87.118
-5.5 | -0.535 | 0.00689 | 0.001 | -77.651
-5 | -0.482 | 0.00623 | 0 | -77.412
-4.5 | -0.428 | 0.00602 | -0.001 | -71.02
-4 | -0.372 | 0.00638 | -0.001 | -58.22
-3.5 | -0.314 | 0.00622 | -0.002 | -50.507
-3 | -0.255 | 0.00607 | -0.003 | -42.062
-2.5 | -0.196 | 0.00592 | -0.004 | -33.1
-2 | -0.136 | 0.00573 | -0.004 | -23.74
-1.5 | -0.076 | 0.00531 | -0.005 | -14.221
-1 | -0.015 | 0.0051 | -0.006 | -2.888
-0.5 | 0.046 | 0.00452 | -0.007 | 10.241
0 | 0.108 | 0.00455 | -0.007 | 23.733
0.5 | 0.169 | 0.00451 | -0.008 | 37.57
1 | 0.231 | 0.00386 | -0.009 | 59.81
1.5 | 0.292 | 0.00382 | -0.009 | 76.47
2 | 0.354 | 0.00412 | -0.01 | 85.925
2.5 | 0.415 | 0.00486 | -0.011 | 85.345
3 | 0.476 | 0.00544 | -0.012 | 87.567
3.5 | 0.537 | 0.00505 | -0.012 | 106.342
4 | 0.598 | 0.00601 | -0.013 | 99.498
4.5 | 0.658 | 0.00595 | -0.014 | 110.53
5 | 0.717 | 0.00543 | -0.015 | 132.056
5.5 | 0.775 | 0.008 | -0.015 | 96.832
6 | 0.831 | 0.00835 | -0.016 | 99.581
6.5 | 0.886 | 0.00877 | -0.017 | 101.035
7 | 0.939 | 0.00932 | -0.018 | 100.751
7.5 | 0.99 | 0.00987 | -0.018 | 100.32
8 | 1.038 | 0.009 | -0.019 | 115.284
8.5 | 1.082 | 0.00948 | -0.02 | 114.139
9 | 1.124 | 0.01178 | -0.021 | 95.404
9.5 | 1.161 | 0.01243 | -0.021 | 93.407
10 | 1.193 | 0.01128 | -0.022 | 105.745
10.5 | 1.216 | 0.01201 | -0.023 | 101.209
11 | 1.219 | 0.01495 | -0.024 | 81.571
11.5 | 1.175 | 0.01752 | -0.024 | 67.082
12 | 1.143 | 0.01988 | -0.024 | 57.493
12.5 | 1.094 | 0.02422 | -0.024 | 45.191
13 | 0.968 | 0.05436 | -0.022 | 17.804
13.5 | 0.874 | 0.08307 | -0.018 | 10.519
14 | 0.805 | 0.09851 | -0.016 | 8.168
14.5 | 0.738 | 0.10929 | -0.016 | 6.753
15 | 0.667 | 0.11986 | -0.015 | 5.563
15.5 | 0.591 | 0.12852 | -0.015 | 4.6
16 | 0.51 | 0.13849 | -0.015 | 3.685

## 70. Re 4M Mach 0.25 (2)
BIGFOIL.COM POLAR EXPORT
Sipkill
Sipkill 1.7/10 |  |  |  | Cl Max: | 1.4833 | at alpha= | 15 | deg
XFOIL ncrit=9 |  |  |  | L/D Max: | 109.029 | at alpha= | 9 | deg
Re: | 4000000 |  |  | Cd Min: | 0.20302 | at alpha= | -17 | deg
Mach: | 0.25 |  |  | Cl=0 at alpha= | -0.97874 | deg
|  |  |  | @ Cl=0.1, Cd= | 0.0052685
|  |  |  | @ Cl=0.4, Cd= | 0.004351
|  |  |  | @ Cl=0.6, Cd= | 0.0058289
alpha (deg) | Cl | Cd | Cm | Cl/Cd
-17 | -0.6677 | 0.20302 | 0.0393 | -3.2888
-16.5 | -0.6537 | 0.19566 | 0.0359 | -3.341
-16 | -0.6426 | 0.1872 | 0.0323 | -3.4327
-15.5 | -0.6365 | 0.1772 | 0.0286 | -3.592
-15 | -0.6384 | 0.16485 | 0.024 | -3.8726
-14.5 | -0.6432 | 0.15308 | 0.0194 | -4.2017
-14 | -0.6511 | 0.14112 | 0.0145 | -4.6138
-13.5 | -1.0304 | 0.0509 | -0.0485 | -20.2436
-13 | -1.0894 | 0.03825 | -0.0558 | -28.481
-12.5 | -1.1558 | 0.03012 | -0.047 | -38.3732
-12 | -1.1757 | 0.02348 | -0.0391 | -50.0724
-11.5 | -1.159 | 0.01949 | -0.0332 | -59.4664
-11 | -1.1273 | 0.01678 | -0.0283 | -67.1812
-10.5 | -1.0882 | 0.01479 | -0.024 | -73.5767
-10 | -1.0435 | 0.01341 | -0.0203 | -77.8151
-9.5 | -0.9907 | 0.01186 | -0.0183 | -83.5329
-9 | -0.9207 | 0.01087 | -0.0197 | -84.701
-8.5 | -0.841 | 0.00996 | -0.0233 | -84.4378
-8 | -0.7914 | 0.00967 | -0.0203 | -81.8407
-7.5 | -0.7368 | 0.00936 | -0.0186 | -78.7179
-7 | -0.6825 | 0.00882 | -0.017 | -77.381
-6.5 | -0.6255 | 0.00858 | -0.016 | -72.9021
-6 | -0.5686 | 0.00833 | -0.0151 | -68.2593
-5.5 | -0.5124 | 0.00797 | -0.0141 | -64.2911
-5 | -0.4567 | 0.00755 | -0.0131 | -60.4901
-4.5 | -0.3996 | 0.00732 | -0.0124 | -54.5902
-4 | -0.3426 | 0.00709 | -0.0118 | -48.3216
-3.5 | -0.2854 | 0.0069 | -0.0112 | -41.3623
-3 | -0.2293 | 0.00657 | -0.0105 | -34.9011
-2.5 | -0.1721 | 0.00641 | -0.01 | -26.8487
-2 | -0.1148 | 0.0063 | -0.0097 | -18.2222
-1.5 | -0.058 | 0.0062 | -0.0092 | -9.3548
-1 | -0.0023 | 0.00595 | -0.0086 | -0.38655
-0.5 | 0.0518 | 0.00564 | -0.0079 | 9.1844
0 | 0.1037 | 0.00524 | -0.0068 | 19.7901
0.5 | 0.1515 | 0.00459 | -0.005 | 33.0065
1.5 | 0.2521 | 0.00404 | -0.0016 | 62.401
2 | 0.3072 | 0.00408 | -0.0008 | 75.2941
2.5 | 0.3629 | 0.00419 | -0.0001 | 86.611
3 | 0.4182 | 0.00443 | 0.0005 | 94.4018
3.5 | 0.4716 | 0.00487 | 0.0015 | 96.8378
4 | 0.5268 | 0.00521 | 0.0021 | 101.1132
4.5 | 0.5845 | 0.00567 | 0.0021 | 103.0864
5.5 | 0.7045 | 0.0069 | 0.0009 | 102.1014
6 | 0.7678 | 0.00763 | -0.0005 | 100.6291
6.5 | 0.8316 | 0.00803 | -0.0017 | 103.5616
7 | 0.893 | 0.00851 | -0.0024 | 104.9354
7.5 | 0.9538 | 0.00896 | -0.0028 | 106.4509
8 | 1.0187 | 0.00941 | -0.0042 | 108.2572
8.5 | 1.0821 | 0.01002 | -0.0052 | 107.994
9 | 1.1459 | 0.01051 | -0.0062 | 109.0295
9.5 | 1.2082 | 0.01119 | -0.007 | 107.9714
10 | 1.2545 | 0.01196 | -0.0044 | 104.8913
10.5 | 1.2916 | 0.0128 | 0 | 100.9062
11 | 1.3303 | 0.01367 | 0.004 | 97.3153
11.5 | 1.3657 | 0.01482 | 0.0083 | 92.1525
12 | 1.4021 | 0.01591 | 0.0124 | 88.127
12.5 | 1.429 | 0.0172 | 0.0179 | 83.0814
13 | 1.4481 | 0.01873 | 0.0238 | 77.3145
13.5 | 1.4632 | 0.02107 | 0.0285 | 69.4447
14 | 1.4709 | 0.02452 | 0.0319 | 59.9878
14.5 | 1.4792 | 0.02854 | 0.0336 | 51.829
15 | 1.4833 | 0.0334 | 0.0343 | 44.4102
15.5 | 1.4766 | 0.03983 | 0.0336 | 37.0726
16 | 1.4487 | 0.04921 | 0.0308 | 29.4391
16.5 | 1.4248 | 0.05899 | 0.027 | 24.1532
17 | 1.3991 | 0.06967 | 0.0222 | 20.0818
17.5 | 1.3517 | 0.08387 | 0.0152 | 16.1166
18 | 1.2994 | 0.09951 | 0.0073 | 13.058
18.5 | 1.2454 | 0.11602 | -0.0012 | 10.7344
19 | 1.1864 | 0.13407 | -0.0108 | 8.8491
19.5 | 1.1362 | 0.15157 | -0.0204 | 7.4962
20 | 1.0769 | 0.17238 | -0.0326 | 6.2472

## 71. Re 4M Mach 0.50 (1)
BIGFOIL.COM POLAR EXPORT
Sipkill
Sipkill 1.7/10 |  |  |  | Cl Max: | 1.162 | at alpha= | 20 | deg
JavaFoil+Calcfoil stall+Eppler ext transition |  |  |  | L/D Max: | 126.951 | at alpha= | 4.5 | deg
Re: | 4000000 |  |  | Cd Min: | 0.00402 | at alpha= | 1.5 | deg
Mach: | 0.5 |  |  | Cl=0 at alpha= | -0.88235 | deg
|  |  |  | @ Cl=0.1, Cd= | 0.0048643
|  |  |  | @ Cl=0.4, Cd= | 0.0048767
|  |  |  | @ Cl=0.6, Cd= | 0.00547
alpha (deg) | Cl | Cd | Cm | Cl/Cd
-20 | -1.025 | 0.16292 | 0.012 | -6.293
-19.5 | -0.997 | 0.15798 | 0.012 | -6.31
-19 | -0.971 | 0.1537 | 0.011 | -6.318
-18.5 | -0.946 | 0.14531 | 0.011 | -6.507
-18 | -0.92 | 0.14429 | 0.01 | -6.374
-17.5 | -0.894 | 0.14038 | 0.01 | -6.368
-17 | -0.868 | 0.13662 | 0.01 | -6.355
-16.5 | -0.844 | 0.13823 | 0.009 | -6.102
-16 | -0.818 | 0.12225 | 0.009 | -6.693
-15.5 | -0.792 | 0.11823 | 0.009 | -6.697
-15 | -0.765 | 0.11485 | 0.008 | -6.659
-14.5 | -0.736 | 0.1113 | 0.007 | -6.617
-14 | -0.709 | 0.10654 | 0.007 | -6.653
-13.5 | -0.682 | 0.10017 | 0.006 | -6.813
-13 | -0.656 | 0.09562 | 0.006 | -6.862
-12.5 | -0.63 | 0.0952 | 0.006 | -6.613
-12 | -0.603 | 0.09117 | 0.005 | -6.615
-11.5 | -0.577 | 0.08773 | 0.005 | -6.572
-11 | -0.55 | 0.08065 | 0.004 | -6.819
-10.5 | -0.524 | 0.08191 | 0.004 | -6.394
-10 | -0.497 | 0.07727 | 0.004 | -6.426
-9.5 | -0.469 | 0.07291 | 0.003 | -6.428
-9 | -0.442 | 0.06895 | 0.003 | -6.406
-8.5 | -0.415 | 0.06621 | 0.002 | -6.267
-8 | -0.388 | 0.06365 | 0.002 | -6.098
-7.5 | -0.361 | 0.06154 | 0.002 | -5.87
-7 | -0.336 | 0.04425 | 0.002 | -7.595
-6.5 | -0.393 | 0.0476 | 0.001 | -8.26
-6 | -0.463 | 0.03817 | 0.001 | -12.141
-5.5 | -0.551 | 0.00723 | 0.001 | -76.161
-5 | -0.513 | 0.00694 | 0 | -73.919
-4.5 | -0.464 | 0.00711 | -0.001 | -65.233
-4 | -0.408 | 0.00689 | -0.002 | -59.2
-3.5 | -0.347 | 0.00658 | -0.002 | -52.767
-3 | -0.284 | 0.00639 | -0.003 | -44.381
-2.5 | -0.218 | 0.0062 | -0.004 | -35.229
-2 | -0.152 | 0.00641 | -0.005 | -23.671
-1.5 | -0.084 | 0.00632 | -0.006 | -13.335
-1 | -0.016 | 0.00544 | -0.006 | -3.022
-0.5 | 0.052 | 0.00524 | -0.007 | 9.863
0 | 0.121 | 0.0047 | -0.008 | 25.673
0.5 | 0.189 | 0.00468 | -0.009 | 40.496
1 | 0.258 | 0.00405 | -0.01 | 63.757
1.5 | 0.327 | 0.00402 | -0.011 | 81.267
2 | 0.395 | 0.00491 | -0.011 | 80.453
2.5 | 0.464 | 0.00445 | -0.012 | 104.278
3 | 0.532 | 0.00515 | -0.013 | 103.275
3.5 | 0.6 | 0.00547 | -0.014 | 109.623
4 | 0.667 | 0.00655 | -0.015 | 101.766
4.5 | 0.733 | 0.00577 | -0.016 | 126.951
5 | 0.797 | 0.00798 | -0.016 | 99.897
5.5 | 0.858 | 0.00918 | -0.017 | 93.504
6 | 0.915 | 0.00994 | -0.018 | 92.074
6.5 | 0.968 | 0.01072 | -0.019 | 90.232
7 | 1.012 | 0.00984 | -0.02 | 102.761
7.5 | 1.043 | 0.01264 | -0.021 | 82.531
8 | 1.053 | 0.01376 | -0.021 | 76.559
8.5 | 0.994 | 0.01612 | -0.022 | 61.653
9 | 0.545 | 0.06297 | -0.011 | 8.649
9.5 | 0.572 | 0.07458 | -0.011 | 7.666
10 | 0.599 | 0.07667 | -0.011 | 7.818
10.5 | 0.628 | 0.0804 | -0.013 | 7.812
11 | 0.657 | 0.08599 | -0.014 | 7.637
11.5 | 0.684 | 0.09204 | -0.014 | 7.436
12 | 0.711 | 0.09244 | -0.014 | 7.688
12.5 | 0.738 | 0.09626 | -0.015 | 7.667
13 | 0.766 | 0.09965 | -0.015 | 7.682
13.5 | 0.797 | 0.10252 | -0.017 | 7.771
14 | 0.829 | 0.10484 | -0.019 | 7.905
14.5 | 0.858 | 0.1113 | -0.02 | 7.708
15 | 0.881 | 0.1256 | -0.02 | 7.016
15.5 | 0.905 | 0.11908 | -0.019 | 7.604
16 | 0.938 | 0.12187 | -0.021 | 7.699
16.5 | 0.966 | 0.13013 | -0.022 | 7.427
17 | 0.998 | 0.13322 | -0.023 | 7.495
17.5 | 1.024 | 0.14412 | -0.024 | 7.108
18 | 1.046 | 0.14665 | -0.023 | 7.13
18.5 | 1.073 | 0.14714 | -0.024 | 7.291
19 | 1.1 | 0.15291 | -0.025 | 7.192
19.5 | 1.129 | 0.15873 | -0.026 | 7.114
20 | 1.162 | 0.16102 | -0.027 | 7.219

## 72. Re 4M Mach 0.50 (2)
BIGFOIL.COM POLAR EXPORT
Sipkill
Sipkill 1.7/10 |  |  |  | Cl Max: | 1.1859 | at alpha= | 8 | deg
XFOIL ncrit=9 |  |  |  | L/D Max: | 106.223 | at alpha= | 4 | deg
Re: | 4000000 |  |  | Cd Min: | 0.01166 | at alpha= | 8 | deg
Mach: | 0.5 |  |  | Cl=0 at alpha= | -99 | deg
|  |  |  | @ Cl=0.1, Cd= | 0.00565
|  |  |  | @ Cl=0.4, Cd= | 0.0044054
|  |  |  | @ Cl=0.6, Cd= | 0.0056504
alpha (deg) | Cl | Cd | Cm | Cl/Cd
0 | 0.1223 | 0.00565 | -0.0082 | 21.646
0.5 | 0.177 | 0.00497 | -0.0061 | 35.6137
1 | 0.2298 | 0.00437 | -0.0033 | 52.5858
1.5 | 0.2874 | 0.0042 | -0.0012 | 68.4286
2 | 0.3492 | 0.00426 | 0.0001 | 81.9718
2.5 | 0.4121 | 0.00444 | 0.0012 | 92.8153
3 | 0.4738 | 0.00482 | 0.0026 | 98.2988
3.5 | 0.5355 | 0.00523 | 0.004 | 102.3901
4 | 0.5991 | 0.00564 | 0.0052 | 106.2234
4.5 | 0.6617 | 0.00636 | 0.0065 | 104.0409
5 | 0.7264 | 0.00711 | 0.0076 | 102.166
5.5 | 0.8019 | 0.00799 | 0.0066 | 100.363
6 | 0.8801 | 0.00851 | 0.0059 | 103.4195
6.5 | 0.9557 | 0.00921 | 0.006 | 103.7676
7 | 1.0279 | 0.00992 | 0.0073 | 103.619
7.5 | 1.1065 | 0.01072 | 0.0079 | 103.2183
8 | 1.1859 | 0.01166 | 0.0089 | 101.7067

## 73. Re 5M Mach 0.00 (1)
BIGFOIL.COM POLAR EXPORT
Sipkill
Sipkill 1.7/10 |  |  |  | Cl Max: | 1.261 | at alpha= | 12 | deg
JavaFoil+Calcfoil stall+Eppler ext transition |  |  |  | L/D Max: | 123.72 | at alpha= | 5 | deg
Re: | 5000000 |  |  | Cd Min: | 0.00391 | at alpha= | 1.5 | deg
Mach: | 0 |  |  | Cl=0 at alpha= | -0.88136 | deg
|  |  |  | @ Cl=0.1, Cd= | 0.0045225
|  |  |  | @ Cl=0.4, Cd= | 0.0041697
|  |  |  | @ Cl=0.6, Cd= | 0.0055635
alpha (deg) | Cl | Cd | Cm | Cl/Cd
-15.5 | -0.607 | 0.11736 | 0.006 | -5.175
-15 | -0.628 | 0.1107 | 0.006 | -5.677
-14.5 | -0.648 | 0.10451 | 0.006 | -6.201
-14 | -0.667 | 0.09646 | 0.006 | -6.911
-13.5 | -0.683 | 0.09091 | 0.006 | -7.514
-13 | -0.697 | 0.08465 | 0.005 | -8.232
-12.5 | -0.708 | 0.07867 | 0.005 | -8.998
-12 | -0.719 | 0.07147 | 0.005 | -10.066
-11.5 | -0.727 | 0.06421 | 0.005 | -11.324
-11 | -0.737 | 0.05469 | 0.005 | -13.475
-10.5 | -0.865 | 0.01173 | 0.007 | -73.683
-10 | -0.863 | 0.00908 | 0.006 | -95.09
-9.5 | -0.846 | 0.00884 | 0.006 | -95.73
-9 | -0.823 | 0.00841 | 0.005 | -97.864
-8.5 | -0.792 | 0.0078 | 0.005 | -101.515
-8 | -0.753 | 0.00743 | 0.004 | -101.371
-7.5 | -0.712 | 0.00749 | 0.003 | -95.043
-7 | -0.668 | 0.00724 | 0.003 | -92.305
-6.5 | -0.622 | 0.00671 | 0.002 | -92.689
-6 | -0.573 | 0.00643 | 0.001 | -89.136
-5.5 | -0.522 | 0.00626 | 0.001 | -83.451
-5 | -0.47 | 0.00599 | 0 | -78.479
-4.5 | -0.416 | 0.00582 | -0.001 | -71.547
-4 | -0.361 | 0.0061 | -0.001 | -59.167
-3.5 | -0.305 | 0.00596 | -0.002 | -51.135
-3 | -0.248 | 0.00582 | -0.003 | -42.595
-2.5 | -0.19 | 0.00526 | -0.003 | -36.149
-2 | -0.132 | 0.00535 | -0.004 | -24.617
-1.5 | -0.073 | 0.00593 | -0.005 | -12.344
-1 | -0.014 | 0.00478 | -0.006 | -2.982
-0.5 | 0.045 | 0.00499 | -0.006 | 8.985
0 | 0.105 | 0.00448 | -0.007 | 23.346
0.5 | 0.164 | 0.00447 | -0.008 | 36.686
1 | 0.224 | 0.00393 | -0.008 | 56.882
1.5 | 0.283 | 0.00391 | -0.009 | 72.452
2 | 0.342 | 0.00474 | -0.01 | 72.31
2.5 | 0.402 | 0.00415 | -0.011 | 96.92
3 | 0.461 | 0.0047 | -0.011 | 98.208
3.5 | 0.52 | 0.00489 | -0.012 | 106.411
4 | 0.579 | 0.00573 | -0.013 | 101.155
4.5 | 0.637 | 0.00527 | -0.014 | 120.859
5 | 0.695 | 0.00562 | -0.014 | 123.72
5.5 | 0.751 | 0.00678 | -0.015 | 110.787
6 | 0.807 | 0.0078 | -0.016 | 103.507
6.5 | 0.861 | 0.00813 | -0.016 | 105.876
7 | 0.914 | 0.00846 | -0.017 | 108.028
7.5 | 0.965 | 0.009 | -0.018 | 107.269
8 | 1.014 | 0.00945 | -0.019 | 107.361
8.5 | 1.061 | 0.01001 | -0.019 | 105.975
9 | 1.106 | 0.0092 | -0.02 | 120.171
9.5 | 1.148 | 0.00966 | -0.021 | 118.854
10 | 1.187 | 0.01014 | -0.021 | 117.061
10.5 | 1.219 | 0.01068 | -0.022 | 114.175
11 | 1.24 | 0.01098 | -0.023 | 112.87
11.5 | 1.254 | 0.01371 | -0.024 | 91.43
12 | 1.261 | 0.01243 | -0.024 | 101.474
12.5 | 1.233 | 0.01624 | -0.024 | 75.946
13 | 1.214 | 0.01829 | -0.025 | 66.395
13.5 | 1.182 | 0.02255 | -0.025 | 52.443
14 | 1.151 | 0.0268 | -0.025 | 42.929
14.5 | 1.085 | 0.04211 | -0.024 | 25.777
15 | 1.02 | 0.06291 | -0.023 | 16.209
15.5 | 0.965 | 0.08214 | -0.022 | 11.753
16 | 0.918 | 0.09938 | -0.02 | 9.238
16.5 | 0.898 | 0.09567 | -0.022 | 9.384
17 | 0.846 | 0.11814 | -0.02 | 7.161

## 74. Re 5M Mach 0.00 (2)
BIGFOIL.COM POLAR EXPORT
Sipkill
Sipkill 1.7/10 |  |  |  | Cl Max: | 1.6396 | at alpha= | 18 | deg
XFOIL ncrit=9 |  |  |  | L/D Max: | 116.053 | at alpha= | 9.5 | deg
Re: | 5000000 |  |  | Cd Min: | 0.06883 | at alpha= | 20 | deg
Mach: | 0 |  |  | Cl=0 at alpha= | -0.9581 | deg
|  |  |  | @ Cl=0.1, Cd= | 0.005249
|  |  |  | @ Cl=0.4, Cd= | 0.0042721
|  |  |  | @ Cl=0.6, Cd= | 0.0057253
alpha (deg) | Cl | Cd | Cm | Cl/Cd
-19 | -1.4769 | 0.04864 | -0.0477 | -30.3639
-18.5 | -1.5156 | 0.03746 | -0.054 | -40.4592
-18 | -1.5243 | 0.03211 | -0.0538 | -47.4712
-17.5 | -1.5228 | 0.02847 | -0.0514 | -53.4879
-17 | -1.5152 | 0.02589 | -0.0474 | -58.5245
-16.5 | -1.5064 | 0.02388 | -0.0418 | -63.0821
-16 | -1.4902 | 0.02231 | -0.0364 | -66.7952
-15.5 | -1.4618 | 0.02087 | -0.0329 | -70.0431
-15 | -1.4298 | 0.01948 | -0.0297 | -73.3984
-14.5 | -1.3932 | 0.01835 | -0.0272 | -75.9237
-14 | -1.3548 | 0.01723 | -0.0247 | -78.6303
-13.5 | -1.3198 | 0.01562 | -0.0217 | -84.4942
-13 | -1.2791 | 0.01453 | -0.0194 | -88.0317
-12.5 | -1.2361 | 0.01364 | -0.0174 | -90.6232
-12 | -1.1918 | 0.01288 | -0.0154 | -92.5311
-11.5 | -1.1465 | 0.01219 | -0.0136 | -94.0525
-11 | -1.1007 | 0.01154 | -0.0118 | -95.3813
-10.5 | -1.0565 | 0.01073 | -0.0097 | -98.4623
-10 | -1.0002 | 0.01011 | -0.0101 | -98.9318
-9.5 | -0.9384 | 0.00959 | -0.0117 | -97.8519
-9 | -0.8611 | 0.00892 | -0.0167 | -96.5359
-8.5 | -0.8133 | 0.00876 | -0.015 | -92.8425
-8 | -0.7626 | 0.00857 | -0.0139 | -88.9848
-7.5 | -0.7111 | 0.0082 | -0.013 | -86.7195
-7 | -0.6582 | 0.00793 | -0.0123 | -83.0013
-6.5 | -0.6044 | 0.00772 | -0.0119 | -78.2902
-6 | -0.5501 | 0.00754 | -0.0115 | -72.9576
-5.5 | -0.4966 | 0.00724 | -0.0109 | -68.5912
-5 | -0.4427 | 0.00697 | -0.0105 | -63.5151
-4.5 | -0.388 | 0.00679 | -0.0101 | -57.1429
-4 | -0.3332 | 0.00661 | -0.0098 | -50.4085
-3.5 | -0.2781 | 0.00646 | -0.0096 | -43.0495
-3 | -0.2234 | 0.00625 | -0.0092 | -35.744
-2.5 | -0.1684 | 0.00612 | -0.0089 | -27.5163
-2 | -0.1134 | 0.00605 | -0.0086 | -18.7438
-1.5 | -0.0583 | 0.00596 | -0.0084 | -9.7819
-1 | -0.0044 | 0.00575 | -0.0079 | -0.76522
-0.5 | 0.0481 | 0.00552 | -0.0073 | 8.7138
0 | 0.0999 | 0.00525 | -0.0066 | 19.0286
0.5 | 0.1493 | 0.00477 | -0.0054 | 31.2998
1 | 0.1972 | 0.00428 | -0.0039 | 46.0748
1.5 | 0.2457 | 0.00397 | -0.0024 | 61.8892
2 | 0.2991 | 0.00398 | -0.0018 | 75.1508
2.5 | 0.3515 | 0.00405 | -0.0009 | 86.7901
3 | 0.4039 | 0.00429 | -0.0002 | 94.1492
3.5 | 0.4562 | 0.00467 | 0.0005 | 97.6874
4 | 0.509 | 0.005 | 0.001 | 101.8
4.5 | 0.5607 | 0.00537 | 0.0017 | 104.4134
5 | 0.616 | 0.00587 | 0.0016 | 104.9404
5.5 | 0.6704 | 0.00632 | 0.0016 | 106.0759
6 | 0.7319 | 0.00703 | -0.0002 | 104.111
6.5 | 0.7929 | 0.00742 | -0.0017 | 106.8598
7 | 0.852 | 0.00782 | -0.0028 | 108.9514
8 | 0.9681 | 0.00853 | -0.0046 | 113.4936
8.5 | 1.0281 | 0.00899 | -0.0061 | 114.3604
9 | 1.0876 | 0.00943 | -0.0075 | 115.334
9.5 | 1.1466 | 0.00988 | -0.0089 | 116.0526
10 | 1.2043 | 0.01044 | -0.0101 | 115.3544
10.5 | 1.2576 | 0.01109 | -0.0104 | 113.3995
11 | 1.2944 | 0.01176 | -0.0072 | 110.068
11.5 | 1.3334 | 0.01239 | -0.0045 | 107.619
12 | 1.3713 | 0.01317 | -0.0018 | 104.123
12.5 | 1.4098 | 0.01397 | 0.0007 | 100.9162
13 | 1.4485 | 0.01473 | 0.0029 | 98.3367
13.5 | 1.4841 | 0.01565 | 0.0056 | 94.8307
14 | 1.5162 | 0.01669 | 0.0087 | 90.8448
14.5 | 1.5323 | 0.01806 | 0.0142 | 84.845
15 | 1.5574 | 0.01928 | 0.0175 | 80.778
15.5 | 1.5797 | 0.02089 | 0.0204 | 75.6199
16 | 1.5981 | 0.02305 | 0.0227 | 69.3319
16.5 | 1.6152 | 0.02559 | 0.0242 | 63.1184
17 | 1.6305 | 0.02853 | 0.0252 | 57.1504
17.5 | 1.6377 | 0.03248 | 0.0258 | 50.4218
18 | 1.6396 | 0.03725 | 0.0256 | 44.0161
18.5 | 1.6365 | 0.04286 | 0.0248 | 38.1825
19 | 1.6231 | 0.05007 | 0.023 | 32.4166
19.5 | 1.5994 | 0.05931 | 0.0197 | 26.9668
20 | 1.5779 | 0.06883 | 0.0158 | 22.9246

## 75. Re 5M Mach 0.10 (1)
BIGFOIL.COM POLAR EXPORT
Sipkill
Sipkill 1.7/10 |  |  |  | Cl Max: | 1.254 | at alpha= | 12 | deg
JavaFoil+Calcfoil stall+Eppler ext transition |  |  |  | L/D Max: | 123.375 | at alpha= | 5 | deg
Re: | 5000000 |  |  | Cd Min: | 0.00388 | at alpha= | 1.5 | deg
Mach: | 0.1 |  |  | Cl=0 at alpha= | -0.88136 | deg
|  |  |  | @ Cl=0.1, Cd= | 0.0045058
|  |  |  | @ Cl=0.4, Cd= | 0.0041993
|  |  |  | @ Cl=0.6, Cd= | 0.0056397
alpha (deg) | Cl | Cd | Cm | Cl/Cd
-15 | -0.591 | 0.11274 | 0.006 | -5.242
-14.5 | -0.614 | 0.10538 | 0.006 | -5.83
-14 | -0.637 | 0.09757 | 0.006 | -6.527
-13.5 | -0.657 | 0.09184 | 0.005 | -7.152
-13 | -0.674 | 0.08615 | 0.005 | -7.825
-12.5 | -0.689 | 0.07933 | 0.005 | -8.686
-12 | -0.7 | 0.07478 | 0.005 | -9.36
-11.5 | -0.711 | 0.06692 | 0.005 | -10.63
-11 | -0.72 | 0.05959 | 0.005 | -12.079
-10.5 | -0.751 | 0.03899 | 0.006 | -19.256
-10 | -0.856 | 0.01067 | 0.006 | -80.226
-9.5 | -0.843 | 0.00895 | 0.006 | -94.132
-9 | -0.822 | 0.00844 | 0.005 | -97.303
-8.5 | -0.791 | 0.00784 | 0.005 | -100.914
-8 | -0.754 | 0.00748 | 0.004 | -100.785
-7.5 | -0.713 | 0.00755 | 0.003 | -94.515
-7 | -0.67 | 0.00728 | 0.003 | -92.047
-6.5 | -0.624 | 0.00664 | 0.002 | -93.87
-6 | -0.575 | 0.00646 | 0.001 | -88.956
-5.5 | -0.524 | 0.00662 | 0.001 | -79.268
-5 | -0.472 | 0.00606 | 0 | -77.935
-4.5 | -0.418 | 0.00588 | -0.001 | -71.053
-4 | -0.363 | 0.00617 | -0.001 | -58.818
-3.5 | -0.306 | 0.00602 | -0.002 | -50.85
-3 | -0.249 | 0.00588 | -0.003 | -42.338
-2.5 | -0.191 | 0.00521 | -0.004 | -36.625
-2 | -0.132 | 0.00531 | -0.004 | -24.948
-1.5 | -0.074 | 0.006 | -0.005 | -12.26
-1 | -0.014 | 0.00484 | -0.006 | -2.964
-0.5 | 0.045 | 0.00501 | -0.006 | 8.988
0 | 0.105 | 0.00446 | -0.007 | 23.571
0.5 | 0.165 | 0.00449 | -0.008 | 36.737
1 | 0.225 | 0.00393 | -0.008 | 57.098
1.5 | 0.284 | 0.00388 | -0.009 | 73.4
2 | 0.344 | 0.00475 | -0.01 | 72.408
2.5 | 0.404 | 0.00416 | -0.011 | 97.026
3 | 0.464 | 0.00474 | -0.011 | 97.724
3.5 | 0.523 | 0.00494 | -0.012 | 105.917
4 | 0.582 | 0.00578 | -0.013 | 100.612
4.5 | 0.641 | 0.00532 | -0.014 | 120.304
5 | 0.698 | 0.00566 | -0.014 | 123.375
5.5 | 0.755 | 0.00731 | -0.015 | 103.242
6 | 0.811 | 0.00779 | -0.016 | 104.08
6.5 | 0.865 | 0.00832 | -0.017 | 103.98
7 | 0.918 | 0.00853 | -0.017 | 107.562
7.5 | 0.969 | 0.0091 | -0.018 | 106.505
8 | 1.018 | 0.00955 | -0.019 | 106.649
8.5 | 1.065 | 0.01011 | -0.019 | 105.329
9 | 1.109 | 0.01066 | -0.02 | 104.045
9.5 | 1.15 | 0.00974 | -0.021 | 118.054
10 | 1.189 | 0.01024 | -0.022 | 116.073
10.5 | 1.22 | 0.01085 | -0.022 | 112.436
11 | 1.238 | 0.01112 | -0.023 | 111.331
11.5 | 1.25 | 0.01394 | -0.024 | 89.674
12 | 1.254 | 0.0126 | -0.024 | 99.58
12.5 | 1.219 | 0.01678 | -0.025 | 72.654
13 | 1.194 | 0.01946 | -0.025 | 61.341
13.5 | 1.158 | 0.0242 | -0.025 | 47.838
14 | 1.101 | 0.0351 | -0.025 | 31.362
14.5 | 1.031 | 0.05413 | -0.023 | 19.049
15 | 1 | 0.0573 | -0.024 | 17.458
15.5 | 0.916 | 0.09401 | -0.02 | 9.738
16 | 0.87 | 0.10851 | -0.019 | 8.016
16.5 | 0.831 | 0.11822 | -0.019 | 7.031
17 | 0.797 | 0.12081 | -0.02 | 6.597

## 76. Re 5M Mach 0.10 (2)
BIGFOIL.COM POLAR EXPORT
Sipkill
Sipkill 1.7/10 |  |  |  | Cl Max: | 1.6217 | at alpha= | 17.5 | deg
XFOIL ncrit=9 |  |  |  | L/D Max: | 115.47 | at alpha= | 9.5 | deg
Re: | 5000000 |  |  | Cd Min: | 0.22333 | at alpha= | -20 | deg
Mach: | 0.1 |  |  | Cl=0 at alpha= | -0.96015 | deg
|  |  |  | @ Cl=0.1, Cd= | 0.005273
|  |  |  | @ Cl=0.4, Cd= | 0.0042798
|  |  |  | @ Cl=0.6, Cd= | 0.0057314
alpha (deg) | Cl | Cd | Cm | Cl/Cd
-20 | -0.6045 | 0.22333 | 0.0642 | -2.7068
-18 | -1.4302 | 0.04543 | -0.0517 | -31.4814
-17.5 | -1.4631 | 0.03587 | -0.0561 | -40.789
-17 | -1.4715 | 0.03084 | -0.0548 | -47.714
-16.5 | -1.4744 | 0.02718 | -0.0508 | -54.2458
-16 | -1.4674 | 0.02489 | -0.0451 | -58.9554
-15.5 | -1.4547 | 0.02301 | -0.0391 | -63.2203
-15 | -1.4296 | 0.02115 | -0.0349 | -67.5934
-14.5 | -1.3969 | 0.01967 | -0.0315 | -71.0168
-14 | -1.3608 | 0.01831 | -0.0285 | -74.32
-13.5 | -1.3228 | 0.01698 | -0.0257 | -77.9034
-13 | -1.2854 | 0.01546 | -0.0226 | -83.1436
-12.5 | -1.2442 | 0.01428 | -0.02 | -87.1289
-12 | -1.2005 | 0.01335 | -0.0178 | -89.9251
-11.5 | -1.1552 | 0.01255 | -0.0156 | -92.0478
-11 | -1.1089 | 0.01186 | -0.0136 | -93.4992
-10.5 | -1.0637 | 0.01106 | -0.0114 | -96.1754
-10 | -1.0084 | 0.01032 | -0.0113 | -97.7132
-9.5 | -0.9459 | 0.00973 | -0.0127 | -97.2148
-9 | -0.8672 | 0.00906 | -0.0178 | -95.7174
-8.5 | -0.8193 | 0.00885 | -0.0158 | -92.5763
-8 | -0.7682 | 0.00864 | -0.0146 | -88.912
-7.5 | -0.7157 | 0.0083 | -0.0137 | -86.2289
-7 | -0.6627 | 0.00798 | -0.0129 | -83.0451
-6.5 | -0.6084 | 0.00776 | -0.0123 | -78.4021
-6 | -0.5537 | 0.00757 | -0.0119 | -73.144
-5.5 | -0.4993 | 0.00732 | -0.0114 | -68.2104
-5 | -0.4454 | 0.007 | -0.0107 | -63.6286
-4.5 | -0.3902 | 0.00681 | -0.0104 | -57.2981
-4 | -0.3351 | 0.00663 | -0.01 | -50.543
-3.5 | -0.2796 | 0.00648 | -0.0097 | -43.1481
-3 | -0.2246 | 0.00627 | -0.0093 | -35.8214
-2.5 | -0.1692 | 0.00613 | -0.009 | -27.602
-2 | -0.1139 | 0.00605 | -0.0087 | -18.8264
-1.5 | -0.0585 | 0.00597 | -0.0085 | -9.799
-1 | -0.0042 | 0.00578 | -0.008 | -0.72664
-0.5 | 0.0485 | 0.00553 | -0.0074 | 8.7703
0 | 0.1006 | 0.00527 | -0.0066 | 19.0892
0.5 | 0.1503 | 0.00479 | -0.0055 | 31.3779
1 | 0.1984 | 0.00429 | -0.004 | 46.2471
1.5 | 0.2471 | 0.00398 | -0.0024 | 62.0854
2 | 0.3008 | 0.00398 | -0.0017 | 75.5779
2.5 | 0.3536 | 0.00405 | -0.0009 | 87.3086
3 | 0.4061 | 0.00431 | -0.0001 | 94.2227
3.5 | 0.4588 | 0.00468 | 0.0005 | 98.0342
4 | 0.5119 | 0.00501 | 0.0011 | 102.1756
4.5 | 0.564 | 0.0054 | 0.0019 | 104.4444
5 | 0.6194 | 0.00591 | 0.0017 | 104.8054
5.5 | 0.6743 | 0.00636 | 0.0018 | 106.022
6 | 0.7363 | 0.00706 | 0 | 104.2918
6.5 | 0.7978 | 0.00745 | -0.0015 | 107.0872
7 | 0.8574 | 0.00786 | -0.0026 | 109.084
7.5 | 0.9144 | 0.00822 | -0.003 | 111.2409
8 | 0.9745 | 0.00859 | -0.0043 | 113.4459
8.5 | 1.0351 | 0.00907 | -0.0057 | 114.1235
9 | 1.0953 | 0.0095 | -0.0071 | 115.2947
9.5 | 1.1547 | 0.01 | -0.0083 | 115.47
10 | 1.2131 | 0.01057 | -0.0094 | 114.7682
10.5 | 1.2647 | 0.01125 | -0.0092 | 112.4178
11 | 1.3018 | 0.01194 | -0.0059 | 109.0285
11.5 | 1.3406 | 0.01263 | -0.003 | 106.1441
12 | 1.3779 | 0.01351 | 0.0001 | 101.9911
12.5 | 1.4178 | 0.01425 | 0.0025 | 99.4947
13 | 1.4556 | 0.0151 | 0.0051 | 96.3974
13.5 | 1.4893 | 0.01614 | 0.0082 | 92.2739
14 | 1.5143 | 0.0173 | 0.0128 | 87.5318
14.5 | 1.5338 | 0.01869 | 0.0175 | 82.0653
15 | 1.5581 | 0.02014 | 0.0207 | 77.3635
15.5 | 1.5788 | 0.02209 | 0.0233 | 71.4713
16 | 1.5941 | 0.02475 | 0.0254 | 64.4081
16.5 | 1.608 | 0.02785 | 0.0267 | 57.7379
17 | 1.6195 | 0.03142 | 0.0274 | 51.5436
17.5 | 1.6217 | 0.0362 | 0.0274 | 44.7983
18 | 1.6148 | 0.0423 | 0.0266 | 38.1749
18.5 | 1.6052 | 0.04911 | 0.0249 | 32.6858
19 | 1.5835 | 0.05811 | 0.0218 | 27.25
19.5 | 1.5461 | 0.06995 | 0.0168 | 22.1029
20 | 1.517 | 0.08102 | 0.0119 | 18.7238

## 77. Re 5M Mach 0.25 (1)
BIGFOIL.COM POLAR EXPORT
Sipkill
Sipkill 1.7/10 |  |  |  | Cl Max: | 1.219 | at alpha= | 11 | deg
JavaFoil+Calcfoil stall+Eppler ext transition |  |  |  | L/D Max: | 120.691 | at alpha= | 8 | deg
Re: | 5000000 |  |  | Cd Min: | 0.00383 | at alpha= | 1 | deg
Mach: | 0.25 |  |  | Cl=0 at alpha= | -0.87705 | deg
|  |  |  | @ Cl=0.1, Cd= | 0.0045484
|  |  |  | @ Cl=0.4, Cd= | 0.0048803
|  |  |  | @ Cl=0.6, Cd= | 0.13798
alpha (deg) | Cl | Cd | Cm | Cl/Cd
-14 | -0.36 | 0.12261 | 0.005 | -2.936
-13.5 | -0.418 | 0.11036 | 0.005 | -3.789
-13 | -0.471 | 0.10237 | 0.005 | -4.605
-12.5 | -0.519 | 0.09201 | 0.004 | -5.643
-12 | -0.562 | 0.08389 | 0.004 | -6.694
-11.5 | -0.598 | 0.07623 | 0.004 | -7.839
-11 | -0.626 | 0.06987 | 0.004 | -8.954
-10.5 | -0.646 | 0.06428 | 0.004 | -10.047
-10 | -0.658 | 0.05963 | 0.004 | -11.038
-9.5 | -0.671 | 0.05054 | 0.004 | -13.286
-9 | -0.804 | 0.00894 | 0.005 | -89.871
-8.5 | -0.783 | 0.00809 | 0.005 | -96.845
-8 | -0.752 | 0.0077 | 0.004 | -97.705
-7.5 | -0.716 | 0.00769 | 0.003 | -93.157
-7 | -0.676 | 0.00742 | 0.003 | -91.113
-6.5 | -0.632 | 0.00715 | 0.002 | -88.446
-6 | -0.585 | 0.00642 | 0.001 | -91.171
-5.5 | -0.535 | 0.00669 | 0.001 | -79.941
-5 | -0.482 | 0.00603 | 0 | -79.93
-4.5 | -0.428 | 0.00585 | -0.001 | -73.167
-4 | -0.372 | 0.00617 | -0.001 | -60.273
-3.5 | -0.314 | 0.00599 | -0.002 | -52.396
-3 | -0.256 | 0.00585 | -0.003 | -43.639
-2.5 | -0.196 | 0.00514 | -0.004 | -38.144
-2 | -0.136 | 0.00518 | -0.004 | -26.237
-1.5 | -0.076 | 0.00591 | -0.005 | -12.783
-1 | -0.015 | 0.00476 | -0.006 | -3.092
-0.5 | 0.046 | 0.00501 | -0.007 | 9.235
0 | 0.108 | 0.00448 | -0.007 | 24.105
0.5 | 0.169 | 0.0045 | -0.008 | 37.608
1 | 0.231 | 0.00383 | -0.009 | 60.259
1.5 | 0.292 | 0.00385 | -0.009 | 76.004
2 | 0.354 | 0.00482 | -0.01 | 73.418
2.5 | 0.415 | 0.0049 | -0.011 | 84.63
3 | 0.476 | 0.00478 | -0.012 | 99.711
3.5 | 0.537 | 0.00566 | -0.012 | 94.939
4 | 0.598 | 0.0059 | -0.013 | 101.271
4.5 | 0.658 | 0.00616 | -0.014 | 106.749
5 | 0.717 | 0.00664 | -0.015 | 108
5.5 | 0.775 | 0.00745 | -0.015 | 104.017
6 | 0.831 | 0.00808 | -0.016 | 102.864
6.5 | 0.886 | 0.00742 | -0.017 | 119.453
7 | 0.939 | 0.00885 | -0.018 | 106.095
7.5 | 0.99 | 0.00944 | -0.018 | 104.832
8 | 1.038 | 0.0086 | -0.019 | 120.691
8.5 | 1.082 | 0.00906 | -0.02 | 119.464
9 | 1.124 | 0.01131 | -0.021 | 99.311
9.5 | 1.161 | 0.01193 | -0.021 | 97.312
10 | 1.193 | 0.01079 | -0.022 | 110.55
10.5 | 1.216 | 0.01148 | -0.023 | 105.88
11 | 1.219 | 0.01427 | -0.024 | 85.425
11.5 | 1.182 | 0.01634 | -0.024 | 72.324
12 | 1.15 | 0.01841 | -0.024 | 62.439
12.5 | 1.094 | 0.02376 | -0.024 | 46.07
13 | 0.989 | 0.04479 | -0.023 | 22.083
13.5 | 0.874 | 0.08219 | -0.018 | 10.632
14 | 0.808 | 0.09513 | -0.017 | 8.489
14.5 | 0.739 | 0.10679 | -0.016 | 6.922
15 | 0.667 | 0.11822 | -0.015 | 5.644
15.5 | 0.592 | 0.12516 | -0.015 | 4.727
16 | 0.511 | 0.13798 | -0.015 | 3.702

## 78. Re 5M Mach 0.25 (2)
BIGFOIL.COM POLAR EXPORT
Sipkill
Sipkill 1.7/10 |  |  |  | Cl Max: | 1.5256 | at alpha= | 15 | deg
XFOIL ncrit=9 |  |  |  | L/D Max: | 114.152 | at alpha= | 9 | deg
Re: | 5000000 |  |  | Cd Min: | 0.19844 | at alpha= | -17 | deg
Mach: | 0.25 |  |  | Cl=0 at alpha= | -0.97305 | deg
|  |  |  | @ Cl=0.1, Cd= | 0.0053727
|  |  |  | @ Cl=0.4, Cd= | 0.0042865
|  |  |  | @ Cl=0.6, Cd= | 0.0056971
alpha (deg) | Cl | Cd | Cm | Cl/Cd
-17 | -0.6817 | 0.19844 | 0.0397 | -3.4353
-16.5 | -0.6717 | 0.18966 | 0.0358 | -3.5416
-16 | -0.6587 | 0.18267 | 0.0325 | -3.606
-15.5 | -0.6533 | 0.17287 | 0.0286 | -3.7791
-15 | -0.6927 | 0.15047 | 0.0194 | -4.6036
-14.5 | -0.7233 | 0.13373 | 0.0116 | -5.4087
-14 | -0.9446 | 0.08187 | -0.0213 | -11.5378
-13.5 | -1.0735 | 0.04531 | -0.0533 | -23.6923
-13 | -1.138 | 0.03456 | -0.0544 | -32.9282
-12.5 | -1.1912 | 0.02714 | -0.0445 | -43.8909
-12 | -1.1998 | 0.02121 | -0.0369 | -56.5677
-11.5 | -1.1808 | 0.01731 | -0.0308 | -68.2149
-11 | -1.1444 | 0.01505 | -0.0261 | -76.0399
-10.5 | -1.1012 | 0.01346 | -0.0222 | -81.8128
-10 | -1.052 | 0.01226 | -0.0192 | -85.8075
-9.5 | -0.9868 | 0.01108 | -0.0195 | -89.0614
-9 | -0.9018 | 0.00998 | -0.0241 | -90.3607
-8.5 | -0.852 | 0.00965 | -0.0211 | -88.2902
-8 | -0.7991 | 0.00913 | -0.019 | -87.5246
-7.5 | -0.7431 | 0.00878 | -0.0175 | -84.6355
-7 | -0.6868 | 0.00841 | -0.0163 | -81.6647
-6.5 | -0.6307 | 0.00804 | -0.0151 | -78.4453
-6 | -0.5733 | 0.0078 | -0.0142 | -73.5
-5.5 | -0.5159 | 0.00756 | -0.0134 | -68.2407
-5 | -0.4599 | 0.00717 | -0.0125 | -64.1423
-4.5 | -0.4027 | 0.00694 | -0.0118 | -58.0259
-4 | -0.3454 | 0.00673 | -0.0112 | -51.3224
-3.5 | -0.2881 | 0.00655 | -0.0107 | -43.9847
-3 | -0.2308 | 0.00636 | -0.0102 | -36.2893
-2.5 | -0.1738 | 0.00618 | -0.0097 | -28.123
-2 | -0.1166 | 0.00609 | -0.0093 | -19.1461
-1.5 | -0.0593 | 0.00601 | -0.009 | -9.8669
-1 | -0.0029 | 0.00588 | -0.0085 | -0.4932
-0.5 | 0.0509 | 0.00561 | -0.0077 | 9.0731
0 | 0.1047 | 0.00535 | -0.0069 | 19.5701
0.5 | 0.1559 | 0.00486 | -0.0057 | 32.0782
1 | 0.205 | 0.00433 | -0.004 | 47.3441
1.5 | 0.2551 | 0.004 | -0.0023 | 63.775
2 | 0.3102 | 0.00402 | -0.0016 | 77.1642
2.5 | 0.3645 | 0.00411 | -0.0006 | 88.6861
3 | 0.4188 | 0.00438 | 0.0002 | 95.6164
3.5 | 0.4731 | 0.00477 | 0.001 | 99.1824
4 | 0.5279 | 0.0051 | 0.0017 | 103.5098
4.5 | 0.5815 | 0.00554 | 0.0026 | 104.9639
5 | 0.6392 | 0.00603 | 0.0026 | 106.0033
6 | 0.7605 | 0.00728 | 0.0012 | 104.4643
6.5 | 0.8251 | 0.00765 | -0.0002 | 107.8562
7 | 0.8874 | 0.00811 | -0.001 | 109.4205
7.5 | 0.9474 | 0.00848 | -0.0012 | 111.7217
8 | 1.0105 | 0.00894 | -0.0022 | 113.0313
8.5 | 1.0745 | 0.00946 | -0.0033 | 113.5835
9 | 1.1381 | 0.00997 | -0.0043 | 114.1525
9.5 | 1.2003 | 0.01064 | -0.005 | 112.8102
10 | 1.2612 | 0.01149 | -0.0055 | 109.765
10.5 | 1.3024 | 0.01223 | -0.0018 | 106.4922
11 | 1.3398 | 0.01313 | 0.0025 | 102.0411
11.5 | 1.3791 | 0.01402 | 0.0064 | 98.3666
12 | 1.417 | 0.01506 | 0.0104 | 94.0903
12.5 | 1.4495 | 0.01637 | 0.0149 | 88.5461
13 | 1.4646 | 0.01798 | 0.0219 | 81.4572
13.5 | 1.4866 | 0.01973 | 0.0266 | 75.3472
14 | 1.5051 | 0.02213 | 0.0303 | 68.0117
14.5 | 1.5178 | 0.02545 | 0.0328 | 59.6385
15 | 1.5256 | 0.02966 | 0.0342 | 51.4363
15.5 | 1.5245 | 0.03514 | 0.0345 | 43.3836
16 | 1.5052 | 0.04304 | 0.0331 | 34.9721
16.5 | 1.4858 | 0.05162 | 0.0304 | 28.7834
17 | 1.4655 | 0.06109 | 0.0266 | 23.9892
17.5 | 1.4248 | 0.07386 | 0.0206 | 19.2905
18 | 1.3758 | 0.08834 | 0.0134 | 15.5739
18.5 | 1.3267 | 0.10346 | 0.0057 | 12.8233
19 | 1.268 | 0.12069 | -0.0033 | 10.5063
19.5 | 1.2128 | 0.13803 | -0.0128 | 8.7865
20 | 1.1515 | 0.15771 | -0.0241 | 7.3014

## 79. Re 5M Mach 0.50 (1)
BIGFOIL.COM POLAR EXPORT
Sipkill
Sipkill 1.7/10 |  |  |  | Cl Max: | 1.166 | at alpha= | 20 | deg
JavaFoil+Calcfoil stall+Eppler ext transition |  |  |  | L/D Max: | 115.848 | at alpha= | 5.5 | deg
Re: | 5000000 |  |  | Cd Min: | 0.00401 | at alpha= | 1 | deg
Mach: | 0.5 |  |  | Cl=0 at alpha= | -0.88235 | deg
|  |  |  | @ Cl=0.1, Cd= | 0.0051509
|  |  |  | @ Cl=0.4, Cd= | 0.0042777
|  |  |  | @ Cl=0.6, Cd= | 0.00616
alpha (deg) | Cl | Cd | Cm | Cl/Cd
-20 | -1.027 | 0.15919 | 0.012 | -6.452
-19.5 | -1 | 0.15583 | 0.012 | -6.416
-19 | -0.971 | 0.14916 | 0.011 | -6.512
-18.5 | -0.946 | 0.1404 | 0.011 | -6.737
-18 | -0.92 | 0.13906 | 0.01 | -6.616
-17.5 | -0.894 | 0.13713 | 0.01 | -6.522
-17 | -0.869 | 0.13294 | 0.01 | -6.533
-16.5 | -0.844 | 0.13168 | 0.009 | -6.407
-16 | -0.819 | 0.11965 | 0.009 | -6.841
-15.5 | -0.792 | 0.11671 | 0.009 | -6.788
-15 | -0.765 | 0.11145 | 0.008 | -6.869
-14.5 | -0.738 | 0.10796 | 0.008 | -6.833
-14 | -0.709 | 0.10409 | 0.007 | -6.811
-13.5 | -0.683 | 0.09755 | 0.006 | -6.999
-13 | -0.656 | 0.09251 | 0.006 | -7.094
-12.5 | -0.63 | 0.09243 | 0.006 | -6.814
-12 | -0.603 | 0.08983 | 0.005 | -6.716
-11.5 | -0.577 | 0.08629 | 0.005 | -6.684
-11 | -0.55 | 0.08043 | 0.005 | -6.841
-10.5 | -0.524 | 0.08032 | 0.004 | -6.522
-10 | -0.497 | 0.0762 | 0.004 | -6.519
-9.5 | -0.469 | 0.07143 | 0.003 | -6.567
-9 | -0.442 | 0.06866 | 0.003 | -6.435
-8.5 | -0.415 | 0.06459 | 0.002 | -6.427
-8 | -0.388 | 0.06238 | 0.002 | -6.224
-7.5 | -0.361 | 0.06066 | 0.002 | -5.957
-7 | -0.337 | 0.04362 | 0.002 | -7.728
-6.5 | -0.393 | 0.04706 | 0.001 | -8.355
-6 | -0.566 | 0.00738 | 0.001 | -76.699
-5.5 | -0.551 | 0.00748 | 0.001 | -73.654
-5 | -0.513 | 0.00724 | 0 | -70.875
-4.5 | -0.464 | 0.00688 | -0.001 | -67.461
-4 | -0.408 | 0.00666 | -0.002 | -61.226
-3.5 | -0.347 | 0.00634 | -0.002 | -54.712
-3 | -0.284 | 0.00616 | -0.003 | -46.01
-2.5 | -0.218 | 0.00634 | -0.004 | -34.428
-2 | -0.152 | 0.00624 | -0.005 | -24.324
-1.5 | -0.084 | 0.00531 | -0.006 | -15.889
-1 | -0.016 | 0.00525 | -0.006 | -3.131
-0.5 | 0.052 | 0.00529 | -0.007 | 9.77
0 | 0.121 | 0.00509 | -0.008 | 23.697
0.5 | 0.189 | 0.00468 | -0.009 | 40.479
1 | 0.258 | 0.00401 | -0.01 | 64.371
1.5 | 0.327 | 0.00471 | -0.011 | 69.313
2 | 0.395 | 0.00419 | -0.011 | 94.221
2.5 | 0.464 | 0.0054 | -0.012 | 85.919
3 | 0.532 | 0.00515 | -0.013 | 103.353
3.5 | 0.6 | 0.00616 | -0.014 | 97.384
4 | 0.667 | 0.00646 | -0.015 | 103.325
4.5 | 0.733 | 0.00636 | -0.016 | 115.195
5 | 0.797 | 0.00806 | -0.016 | 98.868
5.5 | 0.858 | 0.00741 | -0.017 | 115.848
6 | 0.915 | 0.00962 | -0.018 | 95.143
6.5 | 0.968 | 0.01036 | -0.019 | 93.362
7 | 1.012 | 0.0093 | -0.02 | 108.744
7.5 | 1.043 | 0.01212 | -0.021 | 86.031
8 | 1.053 | 0.01326 | -0.021 | 79.434
8.5 | 1.019 | 0.01488 | -0.022 | 68.495
9 | 0.545 | 0.06211 | -0.011 | 8.771
9.5 | 0.572 | 0.07174 | -0.011 | 7.972
10 | 0.599 | 0.07513 | -0.011 | 7.98
10.5 | 0.629 | 0.07795 | -0.013 | 8.066
11 | 0.657 | 0.08468 | -0.014 | 7.76
11.5 | 0.685 | 0.09123 | -0.015 | 7.51
12 | 0.711 | 0.08988 | -0.014 | 7.909
12.5 | 0.738 | 0.0943 | -0.015 | 7.83
13 | 0.766 | 0.09866 | -0.016 | 7.763
13.5 | 0.8 | 0.0974 | -0.018 | 8.218
14 | 0.831 | 0.09986 | -0.02 | 8.326
14.5 | 0.859 | 0.10873 | -0.02 | 7.899
15 | 0.882 | 0.12017 | -0.02 | 7.34
15.5 | 0.909 | 0.11373 | -0.02 | 7.995
16 | 0.94 | 0.11593 | -0.022 | 8.11
16.5 | 0.971 | 0.12384 | -0.023 | 7.845
17 | 1.001 | 0.12988 | -0.024 | 7.706
17.5 | 1.025 | 0.14049 | -0.024 | 7.299
18 | 1.046 | 0.1413 | -0.023 | 7.404
18.5 | 1.073 | 0.14208 | -0.024 | 7.555
19 | 1.1 | 0.14857 | -0.025 | 7.405
19.5 | 1.134 | 0.15268 | -0.026 | 7.43
20 | 1.166 | 0.15255 | -0.028 | 7.642

## 80. Re 5M Mach 0.50 (2)
BIGFOIL.COM POLAR EXPORT
Sipkill
Sipkill 1.7/10 |  |  |  | Cl Max: | 1.2566 | at alpha= | 9 | deg
XFOIL ncrit=9 |  |  |  | L/D Max: | 110.021 | at alpha= | 7 | deg
Re: | 5000000 |  |  | Cd Min: | 0.27006 | at alpha= | -20 | deg
Mach: | 0.5 |  |  | Cl=0 at alpha= | -1.0078 | deg
|  |  |  | @ Cl=0.1, Cd= | 0.0058155
|  |  |  | @ Cl=0.4, Cd= | 0.0043281
|  |  |  | @ Cl=0.6, Cd= | 0.0055206
alpha (deg) | Cl | Cd | Cm | Cl/Cd
-20 | -0.8267 | 0.27006 | 0.0751 | -3.0612
-19.5 | -0.8054 | 0.26168 | 0.0702 | -3.0778
-19 | -0.7843 | 0.25319 | 0.0653 | -3.0977
-18.5 | -0.7643 | 0.24511 | 0.0607 | -3.1182
-18 | -0.7437 | 0.23676 | 0.056 | -3.1412
-17.5 | -0.7241 | 0.22793 | 0.0515 | -3.1769
-17 | -0.7052 | 0.21868 | 0.047 | -3.2248
-16.5 | -0.6853 | 0.21143 | 0.043 | -3.2413
-16 | -0.666 | 0.20377 | 0.0391 | -3.2684
-15.5 | -0.6489 | 0.19488 | 0.0349 | -3.3297
-15 | -0.6327 | 0.18615 | 0.031 | -3.3989
-14.5 | -0.6166 | 0.178 | 0.0273 | -3.464
-14 | -0.6033 | 0.16916 | 0.0237 | -3.5664
-13.5 | -0.5936 | 0.15937 | 0.0198 | -3.7247
-13 | -0.5825 | 0.15069 | 0.0163 | -3.8656
-12.5 | -0.5747 | 0.14161 | 0.0126 | -4.0583
-12 | -0.5638 | 0.13362 | 0.0093 | -4.2194
-11.5 | -0.5571 | 0.12486 | 0.0058 | -4.4618
-11 | -0.5554 | 0.11526 | 0.0018 | -4.8187
-10.5 | -0.5574 | 0.10521 | -0.0027 | -5.298
-10 | -0.5602 | 0.09546 | -0.0075 | -5.8684
-9.5 | -0.563 | 0.086 | -0.0125 | -6.5465
-8.5 | -0.5488 | 0.06 | -0.042 | -9.1467
-7.5 | -0.6019 | 0.03995 | -0.0522 | -15.0663
-7 | -0.6261 | 0.03068 | -0.0473 | -20.4074
-6.5 | -0.6422 | 0.02095 | -0.04 | -30.6539
-6 | -0.622 | 0.01454 | -0.033 | -42.7785
-5.5 | -0.5843 | 0.00986 | -0.0267 | -59.2596
-5 | -0.5198 | 0.00885 | -0.0233 | -58.7345
-4.5 | -0.4543 | 0.00815 | -0.0205 | -55.7423
-4 | -0.3906 | 0.00742 | -0.018 | -52.6415
-3.5 | -0.3246 | 0.00703 | -0.0161 | -46.1735
-3 | -0.2582 | 0.00676 | -0.0148 | -38.1953
-2.5 | -0.1929 | 0.00647 | -0.0135 | -29.8145
-2 | -0.1279 | 0.00626 | -0.0124 | -20.4313
-1.5 | -0.0631 | 0.0062 | -0.0115 | -10.1774
-1 | 0.001 | 0.00619 | -0.0106 | 0.16155
-0.5 | 0.0628 | 0.00601 | -0.0095 | 10.4493
0 | 0.124 | 0.00569 | -0.0084 | 21.7926
0.5 | 0.1817 | 0.00514 | -0.0068 | 35.3502
1 | 0.2355 | 0.00448 | -0.0044 | 52.567
1.5 | 0.2912 | 0.00415 | -0.0021 | 70.1687
2 | 0.3526 | 0.00418 | -0.0007 | 84.3541
2.5 | 0.4134 | 0.00437 | 0.0008 | 94.5995
3 | 0.475 | 0.00472 | 0.0021 | 100.6356
4 | 0.599 | 0.00551 | 0.005 | 108.7114
4.5 | 0.6592 | 0.00615 | 0.0069 | 107.187
5 | 0.7234 | 0.00699 | 0.008 | 103.4907
5.5 | 0.793 | 0.00756 | 0.0086 | 104.8942
6 | 0.8727 | 0.00808 | 0.0075 | 108.0074
6.5 | 0.9496 | 0.00873 | 0.0075 | 108.7743
7 | 1.0254 | 0.00932 | 0.0082 | 110.0215
7.5 | 1.0987 | 0.01013 | 0.0097 | 108.46
8 | 1.1798 | 0.01088 | 0.0107 | 108.4375
8.5 | 1.2543 | 0.01253 | 0.013 | 100.1038
9 | 1.2566 | 0.0156 | 0.0252 | 80.5513
9.5 | 1.2267 | 0.01953 | 0.0378 | 62.8111
10 | 1.1992 | 0.0263 | 0.0421 | 45.597
10.5 | 1.1671 | 0.0351 | 0.0416 | 33.2507
11 | 1.1325 | 0.04542 | 0.0378 | 24.9339
11.5 | 1.0966 | 0.05706 | 0.0318 | 19.2184
12 | 1.0625 | 0.06924 | 0.0251 | 15.3452
12.5 | 1.0332 | 0.08154 | 0.0184 | 12.6711
13 | 1.0066 | 0.09387 | 0.012 | 10.7233
13.5 | 0.9823 | 0.10615 | 0.0058 | 9.2539
14 | 0.9612 | 0.11824 | -0.0003 | 8.1292

## 81. Re 6M Mach 0.00 (1)
BIGFOIL.COM POLAR EXPORT
Sipkill
Sipkill 1.7/10 |  |  |  | Cl Max: | 1.262 | at alpha= | 12.5 | deg
JavaFoil+Calcfoil stall+Eppler ext transition |  |  |  | L/D Max: | 124.597 | at alpha= | 9 | deg
Re: | 6000000 |  |  | Cd Min: | 0.00389 | at alpha= | 1 | deg
Mach: | 0 |  |  | Cl=0 at alpha= | -0.88136 | deg
|  |  |  | @ Cl=0.1, Cd= | 0.0049092
|  |  |  | @ Cl=0.4, Cd= | 0.0049757
|  |  |  | @ Cl=0.6, Cd= | 0.0050924
alpha (deg) | Cl | Cd | Cm | Cl/Cd
-15.5 | -0.608 | 0.11569 | 0.006 | -5.252
-15 | -0.629 | 0.1092 | 0.006 | -5.757
-14.5 | -0.648 | 0.10262 | 0.006 | -6.317
-14 | -0.667 | 0.09619 | 0.006 | -6.93
-13.5 | -0.683 | 0.0895 | 0.006 | -7.635
-13 | -0.697 | 0.08385 | 0.005 | -8.315
-12.5 | -0.71 | 0.0772 | 0.005 | -9.193
-12 | -0.722 | 0.06911 | 0.005 | -10.44
-11.5 | -0.735 | 0.05944 | 0.006 | -12.359
-11 | -0.85 | 0.01443 | 0.007 | -58.949
-10.5 | -0.875 | 0.01093 | 0.007 | -79.991
-10 | -0.863 | 0.00906 | 0.006 | -95.245
-9.5 | -0.846 | 0.00858 | 0.006 | -98.606
-9 | -0.823 | 0.00822 | 0.005 | -100.169
-8.5 | -0.792 | 0.00759 | 0.005 | -104.269
-8 | -0.753 | 0.00721 | 0.004 | -104.468
-7.5 | -0.712 | 0.00731 | 0.003 | -97.429
-7 | -0.668 | 0.00705 | 0.003 | -94.767
-6.5 | -0.622 | 0.0064 | 0.002 | -97.158
-6 | -0.573 | 0.00667 | 0.001 | -85.972
-5.5 | -0.522 | 0.00606 | 0.001 | -86.141
-5 | -0.47 | 0.00593 | 0 | -79.238
-4.5 | -0.416 | 0.00565 | -0.001 | -73.72
-4 | -0.361 | 0.00593 | -0.001 | -60.84
-3.5 | -0.305 | 0.00578 | -0.002 | -52.704
-3 | -0.248 | 0.00516 | -0.003 | -47.995
-2.5 | -0.19 | 0.00601 | -0.003 | -31.621
-2 | -0.132 | 0.00587 | -0.004 | -22.467
-1.5 | -0.073 | 0.0051 | -0.005 | -14.342
-1 | -0.014 | 0.00481 | -0.006 | -2.963
-0.5 | 0.045 | 0.00501 | -0.006 | 8.942
0 | 0.105 | 0.0049 | -0.007 | 21.337
0.5 | 0.164 | 0.00441 | -0.008 | 37.185
1 | 0.224 | 0.00389 | -0.008 | 57.531
1.5 | 0.283 | 0.00452 | -0.009 | 62.558
2 | 0.342 | 0.00427 | -0.01 | 80.262
2.5 | 0.402 | 0.005 | -0.011 | 80.449
3 | 0.461 | 0.00473 | -0.011 | 97.403
3.5 | 0.52 | 0.00543 | -0.012 | 95.766
4 | 0.579 | 0.00502 | -0.013 | 115.353
4.5 | 0.637 | 0.00522 | -0.014 | 122.064
5 | 0.695 | 0.0065 | -0.014 | 106.955
5.5 | 0.751 | 0.00705 | -0.015 | 106.542
6 | 0.807 | 0.00737 | -0.016 | 109.548
6.5 | 0.861 | 0.00795 | -0.016 | 108.269
7 | 0.914 | 0.00824 | -0.017 | 110.928
7.5 | 0.965 | 0.00888 | -0.018 | 108.663
8 | 1.014 | 0.00917 | -0.019 | 110.57
8.5 | 1.061 | 0.00971 | -0.019 | 109.254
9 | 1.106 | 0.00887 | -0.02 | 124.597
9.5 | 1.148 | 0.00932 | -0.021 | 123.185
10 | 1.187 | 0.00983 | -0.021 | 120.676
10.5 | 1.219 | 0.01032 | -0.022 | 118.106
11 | 1.24 | 0.01062 | -0.023 | 116.748
11.5 | 1.254 | 0.01324 | -0.024 | 94.658
12 | 1.261 | 0.01198 | -0.024 | 105.231
12.5 | 1.262 | 0.01278 | -0.025 | 98.679
13 | 1.22 | 0.01718 | -0.025 | 71.027
13.5 | 1.188 | 0.02116 | -0.025 | 56.118
14 | 1.144 | 0.02817 | -0.025 | 40.62
14.5 | 1.096 | 0.03776 | -0.025 | 29.025
15 | 1.031 | 0.05639 | -0.024 | 18.29
15.5 | 0.98 | 0.07234 | -0.023 | 13.552
16 | 0.926 | 0.09299 | -0.021 | 9.959
16.5 | 0.904 | 0.08965 | -0.023 | 10.088
17 | 0.851 | 0.11265 | -0.021 | 7.552
17.5 | 0.811 | 0.12368 | -0.02 | 6.561

## 82. Re 6M Mach 0.00 (2)
BIGFOIL.COM POLAR EXPORT
Sipkill
Sipkill 1.7/10 |  |  |  | Cl Max: | 1.6644 | at alpha= | 18.5 | deg
XFOIL ncrit=9 |  |  |  | L/D Max: | 119.735 | at alpha= | 9 | deg
Re: | 6000000 |  |  | Cd Min: | 0.06524 | at alpha= | 20 | deg
Mach: | 0 |  |  | Cl=0 at alpha= | -0.95143 | deg
|  |  |  | @ Cl=0.1, Cd= | 0.0053218
|  |  |  | @ Cl=0.4, Cd= | 0.0042981
|  |  |  | @ Cl=0.6, Cd= | 0.0056101
alpha (deg) | Cl | Cd | Cm | Cl/Cd
-19.5 | -1.5173 | 0.04988 | -0.0468 | -30.419
-19 | -1.5439 | 0.03985 | -0.0529 | -38.7428
-18.5 | -1.5643 | 0.03295 | -0.0538 | -47.475
-18 | -1.5651 | 0.02902 | -0.0518 | -53.9318
-17.5 | -1.5598 | 0.02597 | -0.0484 | -60.0616
-17 | -1.5451 | 0.02404 | -0.0442 | -64.272
-16.5 | -1.5363 | 0.02224 | -0.0378 | -69.0782
-16 | -1.5102 | 0.02076 | -0.034 | -72.7457
-15.5 | -1.4788 | 0.01943 | -0.0308 | -76.1091
-15 | -1.4442 | 0.01819 | -0.0279 | -79.3953
-14.5 | -1.406 | 0.01714 | -0.0255 | -82.0303
-14 | -1.366 | 0.01614 | -0.0232 | -84.6344
-13.5 | -1.3253 | 0.01513 | -0.0209 | -87.5942
-13 | -1.285 | 0.01399 | -0.0185 | -91.8513
-12.5 | -1.2425 | 0.01306 | -0.0163 | -95.1378
-12 | -1.1983 | 0.01226 | -0.0144 | -97.7406
-11.5 | -1.1526 | 0.0116 | -0.0126 | -99.3621
-11 | -1.1062 | 0.01101 | -0.0109 | -100.4723
-10.5 | -1.0569 | 0.01032 | -0.0098 | -102.4128
-10 | -0.9983 | 0.00965 | -0.0107 | -103.4508
-9.5 | -0.9233 | 0.00907 | -0.0153 | -101.7971
-9 | -0.8674 | 0.00874 | -0.0154 | -99.2449
-8 | -0.7668 | 0.00823 | -0.0131 | -93.1713
-7.5 | -0.7138 | 0.00798 | -0.0125 | -89.4486
-7 | -0.6612 | 0.00762 | -0.0118 | -86.7717
-6.5 | -0.6074 | 0.00739 | -0.0113 | -82.1922
-6 | -0.553 | 0.00721 | -0.0109 | -76.699
-5.5 | -0.4985 | 0.00703 | -0.0106 | -70.9104
-5 | -0.4447 | 0.00674 | -0.0101 | -65.9792
-4.5 | -0.39 | 0.00655 | -0.0097 | -59.542
-4 | -0.3351 | 0.00638 | -0.0095 | -52.5235
-3.5 | -0.2798 | 0.00624 | -0.0092 | -44.8397
-3 | -0.2246 | 0.0061 | -0.009 | -36.8197
-2.5 | -0.1698 | 0.00597 | -0.0087 | -28.4422
-2 | -0.1147 | 0.0059 | -0.0084 | -19.4407
-1.5 | -0.0594 | 0.00584 | -0.0082 | -10.1712
-1 | -0.0051 | 0.00572 | -0.0078 | -0.89161
-0.5 | 0.0474 | 0.00551 | -0.0072 | 8.6025
0 | 0.1005 | 0.00532 | -0.0067 | 18.891
0.5 | 0.1511 | 0.00489 | -0.0057 | 30.8998
1 | 0.2001 | 0.00443 | -0.0045 | 45.1693
1.5 | 0.2479 | 0.00398 | -0.0029 | 62.2864
2 | 0.3015 | 0.00397 | -0.0023 | 75.9446
2.5 | 0.3532 | 0.00406 | -0.0014 | 86.9951
3 | 0.4043 | 0.00432 | -0.0004 | 93.588
3.5 | 0.4574 | 0.00459 | 0.0001 | 99.6514
4 | 0.5099 | 0.00493 | 0.0007 | 103.428
4.5 | 0.562 | 0.00532 | 0.0013 | 105.6391
5 | 0.6144 | 0.00572 | 0.0019 | 107.4126
5.5 | 0.6691 | 0.00619 | 0.0018 | 108.0937
6 | 0.7258 | 0.00678 | 0.0012 | 107.0501
6.5 | 0.7884 | 0.00714 | -0.0006 | 110.4202
7 | 0.8482 | 0.00754 | -0.0019 | 112.4934
7.5 | 0.9063 | 0.00784 | -0.0028 | 115.5995
8 | 0.9626 | 0.00821 | -0.0033 | 117.2473
8.5 | 1.0226 | 0.00867 | -0.0047 | 117.9469
9 | 1.0824 | 0.00904 | -0.0062 | 119.7345
9.5 | 1.141 | 0.00953 | -0.0075 | 119.7272
10 | 1.1989 | 0.01005 | -0.0086 | 119.2935
10.5 | 1.2557 | 0.0107 | -0.0097 | 117.3551
11 | 1.3017 | 0.01136 | -0.0085 | 114.5863
11.5 | 1.3398 | 0.012 | -0.0056 | 111.65
12 | 1.3777 | 0.01275 | -0.0028 | 108.0549
12.5 | 1.418 | 0.01341 | -0.0006 | 105.742
13 | 1.4569 | 0.0142 | 0.0017 | 102.5986
13.5 | 1.4928 | 0.01514 | 0.0043 | 98.5997
14 | 1.5256 | 0.01619 | 0.0073 | 94.231
14.5 | 1.5529 | 0.01715 | 0.0112 | 90.5481
15 | 1.5776 | 0.01821 | 0.0151 | 86.6337
15.5 | 1.601 | 0.01961 | 0.0183 | 81.642
16 | 1.6206 | 0.0215 | 0.021 | 75.3767
16.5 | 1.6381 | 0.02382 | 0.023 | 68.7699
17 | 1.6541 | 0.02654 | 0.0243 | 62.3248
17.5 | 1.6637 | 0.03008 | 0.0252 | 55.3092
18 | 1.6642 | 0.0348 | 0.0255 | 47.8218
18.5 | 1.6644 | 0.03988 | 0.025 | 41.7352
19 | 1.6516 | 0.04677 | 0.0237 | 35.3132
19.5 | 1.62 | 0.05676 | 0.0204 | 28.5412
20 | 1.6045 | 0.06524 | 0.0171 | 24.5938

## 83. Re 6M Mach 0.10 (1)
BIGFOIL.COM POLAR EXPORT
Sipkill
Sipkill 1.7/10 |  |  |  | Cl Max: | 1.254 | at alpha= | 12 | deg
JavaFoil+Calcfoil stall+Eppler ext transition |  |  |  | L/D Max: | 122.285 | at alpha= | 9.5 | deg
Re: | 6000000 |  |  | Cd Min: | 0.00395 | at alpha= | 1 | deg
Mach: | 0.1 |  |  | Cl=0 at alpha= | -0.88136 | deg
|  |  |  | @ Cl=0.1, Cd= | 0.00493
|  |  |  | @ Cl=0.4, Cd= | 0.00495
|  |  |  | @ Cl=0.6, Cd= | 0.005121
alpha (deg) | Cl | Cd | Cm | Cl/Cd
-15.5 | -0.567 | 0.11837 | 0.006 | -4.788
-15 | -0.591 | 0.11108 | 0.006 | -5.323
-14.5 | -0.615 | 0.10395 | 0.006 | -5.914
-14 | -0.637 | 0.09745 | 0.006 | -6.535
-13.5 | -0.657 | 0.09049 | 0.006 | -7.262
-13 | -0.674 | 0.08559 | 0.005 | -7.88
-12.5 | -0.69 | 0.0784 | 0.005 | -8.801
-12 | -0.702 | 0.07315 | 0.005 | -9.594
-11.5 | -0.715 | 0.06457 | 0.005 | -11.07
-11 | -0.73 | 0.05302 | 0.005 | -13.765
-10.5 | -0.859 | 0.01166 | 0.007 | -73.634
-10 | -0.858 | 0.00919 | 0.006 | -93.336
-9.5 | -0.843 | 0.00864 | 0.006 | -97.563
-9 | -0.822 | 0.00829 | 0.005 | -99.131
-8.5 | -0.791 | 0.00756 | 0.005 | -104.683
-8 | -0.754 | 0.0073 | 0.004 | -103.29
-7.5 | -0.713 | 0.0074 | 0.003 | -96.395
-7 | -0.67 | 0.00709 | 0.003 | -94.428
-6.5 | -0.624 | 0.00649 | 0.002 | -96.097
-6 | -0.575 | 0.0067 | 0.001 | -85.831
-5.5 | -0.524 | 0.00604 | 0.001 | -86.843
-5 | -0.472 | 0.00589 | 0 | -80.125
-4.5 | -0.418 | 0.00571 | -0.001 | -73.207
-4 | -0.363 | 0.006 | -0.001 | -60.487
-3.5 | -0.306 | 0.00585 | -0.002 | -52.398
-3 | -0.249 | 0.00522 | -0.003 | -47.689
-2.5 | -0.191 | 0.00597 | -0.004 | -31.98
-2 | -0.132 | 0.00583 | -0.004 | -22.73
-1.5 | -0.074 | 0.00515 | -0.005 | -14.282
-1 | -0.014 | 0.0048 | -0.006 | -2.986
-0.5 | 0.045 | 0.00504 | -0.006 | 8.936
0 | 0.105 | 0.00492 | -0.007 | 21.36
0.5 | 0.165 | 0.00443 | -0.008 | 37.251
1 | 0.225 | 0.00395 | -0.008 | 56.932
1.5 | 0.284 | 0.00451 | -0.009 | 63.075
2 | 0.344 | 0.00425 | -0.01 | 81.043
2.5 | 0.404 | 0.005 | -0.011 | 80.803
3 | 0.464 | 0.00467 | -0.011 | 99.336
3.5 | 0.523 | 0.00548 | -0.012 | 95.434
4 | 0.582 | 0.00506 | -0.013 | 115.03
4.5 | 0.641 | 0.00526 | -0.014 | 121.736
5 | 0.698 | 0.00655 | -0.014 | 106.551
5.5 | 0.755 | 0.00713 | -0.015 | 105.909
6 | 0.811 | 0.00743 | -0.016 | 109.088
6.5 | 0.865 | 0.00812 | -0.017 | 106.471
7 | 0.918 | 0.00831 | -0.017 | 110.473
7.5 | 0.969 | 0.00897 | -0.018 | 108.003
8 | 1.018 | 0.00921 | -0.019 | 110.506
8.5 | 1.065 | 0.00976 | -0.019 | 109.113
9 | 1.109 | 0.01033 | -0.02 | 107.32
9.5 | 1.15 | 0.00941 | -0.021 | 122.285
10 | 1.189 | 0.00993 | -0.022 | 119.713
10.5 | 1.22 | 0.01049 | -0.022 | 116.329
11 | 1.238 | 0.01074 | -0.023 | 115.305
11.5 | 1.25 | 0.01346 | -0.024 | 92.879
12 | 1.254 | 0.01215 | -0.024 | 103.222
12.5 | 1.225 | 0.01588 | -0.025 | 77.158
13 | 1.194 | 0.01919 | -0.025 | 62.203
13.5 | 1.163 | 0.02264 | -0.025 | 51.375
14 | 1.109 | 0.0319 | -0.025 | 34.778
14.5 | 1.047 | 0.04664 | -0.024 | 22.457
15 | 1.013 | 0.05074 | -0.024 | 19.967
15.5 | 0.924 | 0.08709 | -0.021 | 10.609
16 | 0.875 | 0.10379 | -0.02 | 8.432
16.5 | 0.833 | 0.11493 | -0.019 | 7.248
17 | 0.797 | 0.12126 | -0.019 | 6.569

## 84. Re 6M Mach 0.10 (2)
BIGFOIL.COM POLAR EXPORT
Sipkill
Sipkill 1.7/10 |  |  |  | Cl Max: | 1.6485 | at alpha= | 17.5 | deg
XFOIL ncrit=9 |  |  |  | L/D Max: | 119.66 | at alpha= | 9 | deg
Re: | 6000000 |  |  | Cd Min: | 0.07787 | at alpha= | 20 | deg
Mach: | 0.1 |  |  | Cl=0 at alpha= | -0.946 | deg
|  |  |  | @ Cl=0.1, Cd= | 0.00515
|  |  |  | @ Cl=0.4, Cd= | 0.0042958
|  |  |  | @ Cl=0.6, Cd= | 0.0056149
alpha (deg) | Cl | Cd | Cm | Cl/Cd
-18.5 | -1.4611 | 0.04839 | -0.0496 | -30.1943
-18 | -1.4974 | 0.03757 | -0.0558 | -39.8563
-17.5 | -1.5159 | 0.0314 | -0.0553 | -48.2771
-17 | -1.5117 | 0.028 | -0.0524 | -53.9893
-16.5 | -1.5097 | 0.02495 | -0.0474 | -60.509
-16 | -1.5003 | 0.02307 | -0.041 | -65.0325
-15.5 | -1.477 | 0.02128 | -0.0366 | -69.4079
-15 | -1.4473 | 0.01964 | -0.0328 | -73.6914
-14.5 | -1.4122 | 0.01828 | -0.0297 | -77.2538
-14 | -1.3739 | 0.01707 | -0.0268 | -80.4862
-13.5 | -1.3329 | 0.01602 | -0.0243 | -83.2022
-13 | -1.2908 | 0.01499 | -0.0218 | -86.1107
-12.5 | -1.2502 | 0.01374 | -0.0191 | -90.9898
-12 | -1.2071 | 0.01274 | -0.0167 | -94.7488
-11.5 | -1.1615 | 0.01195 | -0.0146 | -97.1967
-11 | -1.115 | 0.01127 | -0.0126 | -98.9352
-10.5 | -1.0654 | 0.01067 | -0.0112 | -99.85
-10 | -1.0063 | 0.00987 | -0.0119 | -101.9554
-9.5 | -0.9305 | 0.0092 | -0.0164 | -101.1413
-9 | -0.8736 | 0.00891 | -0.0164 | -98.0471
-8.5 | -0.825 | 0.00858 | -0.0147 | -96.1538
-8 | -0.7724 | 0.00829 | -0.0138 | -93.1725
-7.5 | -0.7187 | 0.00805 | -0.0131 | -89.2795
-7 | -0.6657 | 0.00768 | -0.0123 | -86.6797
-6.5 | -0.6114 | 0.00743 | -0.0118 | -82.288
-6 | -0.5566 | 0.00724 | -0.0113 | -76.8785
-5.5 | -0.5016 | 0.00706 | -0.0109 | -71.0482
-5 | -0.4474 | 0.00676 | -0.0104 | -66.1834
-4.5 | -0.3923 | 0.00657 | -0.01 | -59.7108
-4 | -0.337 | 0.0064 | -0.0097 | -52.6562
-3.5 | -0.2814 | 0.00625 | -0.0094 | -45.024
-3 | -0.2257 | 0.00612 | -0.0092 | -36.8791
-2.5 | -0.1706 | 0.00598 | -0.0088 | -28.5284
-2 | -0.1152 | 0.0059 | -0.0085 | -19.5254
-1.5 | -0.0595 | 0.00584 | -0.0083 | -10.1884
-0.5 | 0.0479 | 0.00552 | -0.0072 | 8.6775
1 | 0.2014 | 0.00443 | -0.0045 | 45.4628
1.5 | 0.2494 | 0.00399 | -0.0029 | 62.5063
2 | 0.3033 | 0.00397 | -0.0023 | 76.398
2.5 | 0.3552 | 0.00406 | -0.0014 | 87.4877
3 | 0.4065 | 0.00433 | -0.0004 | 93.8799
3.5 | 0.46 | 0.0046 | 0.0002 | 100
4 | 0.5128 | 0.00495 | 0.0008 | 103.596
4.5 | 0.5651 | 0.00535 | 0.0015 | 105.6262
5 | 0.6178 | 0.00575 | 0.0021 | 107.4435
5.5 | 0.6726 | 0.00626 | 0.0021 | 107.4441
6 | 0.7302 | 0.00682 | 0.0014 | 107.0674
6.5 | 0.7933 | 0.00717 | -0.0004 | 110.6416
7 | 0.8536 | 0.00758 | -0.0016 | 112.6121
7.5 | 0.9123 | 0.00789 | -0.0025 | 115.6274
8 | 0.969 | 0.00827 | -0.0029 | 117.1705
8.5 | 1.0296 | 0.00873 | -0.0043 | 117.9381
9 | 1.0901 | 0.00911 | -0.0057 | 119.6597
9.5 | 1.1491 | 0.00964 | -0.0069 | 119.2012
10 | 1.2074 | 0.0102 | -0.008 | 118.3725
10.5 | 1.2647 | 0.01089 | -0.009 | 116.1341
11 | 1.3094 | 0.01153 | -0.0072 | 113.5646
11.5 | 1.3469 | 0.01226 | -0.004 | 109.8613
12 | 1.3863 | 0.01295 | -0.0013 | 107.0502
12.5 | 1.4261 | 0.0137 | 0.0012 | 104.0949
13 | 1.464 | 0.01459 | 0.0039 | 100.3427
13.5 | 1.4982 | 0.01565 | 0.0069 | 95.7316
14 | 1.5308 | 0.01667 | 0.0102 | 91.8296
14.5 | 1.5543 | 0.01769 | 0.0149 | 87.8632
15 | 1.5789 | 0.01897 | 0.0185 | 83.2314
15.5 | 1.6008 | 0.02067 | 0.0215 | 77.4456
16 | 1.6176 | 0.02301 | 0.0241 | 70.2999
16.5 | 1.6318 | 0.02589 | 0.0258 | 63.0282
17 | 1.6435 | 0.02928 | 0.0268 | 56.1305
17.5 | 1.6485 | 0.0336 | 0.0273 | 49.0625
18 | 1.6354 | 0.04017 | 0.0267 | 40.712
18.5 | 1.631 | 0.04621 | 0.0255 | 35.2954
19 | 1.606 | 0.05533 | 0.0226 | 29.0258
19.5 | 1.5768 | 0.06581 | 0.0184 | 23.9599
20 | 1.5401 | 0.07787 | 0.0131 | 19.7778

## 85. Re 6M Mach 0.25 (1)
BIGFOIL.COM POLAR EXPORT
Sipkill
Sipkill 1.7/10 |  |  |  | Cl Max: | 1.219 | at alpha= | 11 | deg
JavaFoil+Calcfoil stall+Eppler ext transition |  |  |  | L/D Max: | 127.244 | at alpha= | 6 | deg
Re: | 6000000 |  |  | Cd Min: | 0.00382 | at alpha= | 1 | deg
Mach: | 0.25 |  |  | Cl=0 at alpha= | -0.87705 | deg
|  |  |  | @ Cl=0.1, Cd= | 0.004919
|  |  |  | @ Cl=0.4, Cd= | 0.0048331
|  |  |  | @ Cl=0.6, Cd= | 0.13644
alpha (deg) | Cl | Cd | Cm | Cl/Cd
-14 | -0.36 | 0.12203 | 0.005 | -2.95
-13.5 | -0.418 | 0.10735 | 0.005 | -3.896
-13 | -0.471 | 0.10023 | 0.005 | -4.703
-12.5 | -0.519 | 0.09174 | 0.004 | -5.661
-12 | -0.562 | 0.0838 | 0.004 | -6.706
-11.5 | -0.598 | 0.07659 | 0.004 | -7.802
-11 | -0.626 | 0.06895 | 0.004 | -9.082
-10.5 | -0.646 | 0.06372 | 0.004 | -10.144
-10 | -0.661 | 0.05763 | 0.004 | -11.476
-9.5 | -0.736 | 0.02324 | 0.005 | -31.653
-9 | -0.804 | 0.00862 | 0.005 | -93.285
-8.5 | -0.783 | 0.00783 | 0.005 | -100.025
-8 | -0.752 | 0.00739 | 0.004 | -101.728
-7.5 | -0.716 | 0.00739 | 0.003 | -96.921
-7 | -0.676 | 0.00722 | 0.003 | -93.656
-6.5 | -0.632 | 0.00651 | 0.002 | -97.152
-6 | -0.585 | 0.00667 | 0.001 | -87.693
-5.5 | -0.535 | 0.00598 | 0.001 | -89.498
-5 | -0.482 | 0.00587 | 0 | -82.194
-4.5 | -0.428 | 0.00566 | -0.001 | -75.637
-4 | -0.372 | 0.00593 | -0.001 | -62.66
-3.5 | -0.314 | 0.00582 | -0.002 | -53.929
-3 | -0.256 | 0.00514 | -0.003 | -49.674
-2.5 | -0.196 | 0.00521 | -0.004 | -37.636
-2 | -0.136 | 0.00587 | -0.004 | -23.191
-1.5 | -0.076 | 0.00503 | -0.005 | -15.019
-1 | -0.015 | 0.00456 | -0.006 | -3.23
-0.5 | 0.046 | 0.00498 | -0.007 | 9.284
0 | 0.108 | 0.00491 | -0.007 | 21.994
0.5 | 0.169 | 0.00388 | -0.008 | 43.686
1 | 0.231 | 0.00382 | -0.009 | 60.366
1.5 | 0.292 | 0.00452 | -0.009 | 64.612
2 | 0.354 | 0.00426 | -0.01 | 82.927
2.5 | 0.415 | 0.00502 | -0.011 | 82.645
3 | 0.476 | 0.00469 | -0.012 | 101.611
3.5 | 0.537 | 0.00559 | -0.012 | 96.057
4 | 0.598 | 0.00508 | -0.013 | 117.6
4.5 | 0.658 | 0.00532 | -0.014 | 123.722
5 | 0.717 | 0.00673 | -0.015 | 106.485
5.5 | 0.775 | 0.00724 | -0.015 | 106.935
6 | 0.831 | 0.00653 | -0.016 | 127.244
6.5 | 0.886 | 0.00721 | -0.017 | 122.895
7 | 0.939 | 0.00864 | -0.018 | 108.67
7.5 | 0.99 | 0.00931 | -0.018 | 106.255
8 | 1.038 | 0.00834 | -0.019 | 124.415
8.5 | 1.082 | 0.00879 | -0.02 | 123.073
9 | 1.124 | 0.01094 | -0.021 | 102.744
9.5 | 1.161 | 0.01154 | -0.021 | 100.535
10 | 1.193 | 0.01045 | -0.022 | 114.167
10.5 | 1.216 | 0.01108 | -0.023 | 109.716
11 | 1.219 | 0.01379 | -0.024 | 88.461
11.5 | 1.187 | 0.0155 | -0.024 | 76.581
12 | 1.156 | 0.01731 | -0.024 | 66.772
12.5 | 1.099 | 0.02253 | -0.024 | 48.765
13 | 1.007 | 0.0377 | -0.023 | 26.713
13.5 | 0.883 | 0.07624 | -0.019 | 11.58
14 | 0.81 | 0.09237 | -0.017 | 8.767
14.5 | 0.741 | 0.10433 | -0.016 | 7.098
15 | 0.668 | 0.11616 | -0.015 | 5.747
15.5 | 0.592 | 0.12357 | -0.016 | 4.79
16 | 0.511 | 0.13644 | -0.015 | 3.745

## 86. Re 6M Mach 0.25 (2)
BIGFOIL.COM POLAR EXPORT
Sipkill
Sipkill 1.7/10 |  |  |  | Cl Max: | 1.5585 | at alpha= | 15.5 | deg
XFOIL ncrit=9 |  |  |  | L/D Max: | 118.155 | at alpha= | 8.5 | deg
Re: | 6000000 |  |  | Cd Min: | 0.20752 | at alpha= | -17.5 | deg
Mach: | 0.25 |  |  | Cl=0 at alpha= | -0.9631 | deg
|  |  |  | @ Cl=0.1, Cd= | 0.0054192
|  |  |  | @ Cl=0.4, Cd= | 0.0042782
|  |  |  | @ Cl=0.6, Cd= | 0.0055928
alpha (deg) | Cl | Cd | Cm | Cl/Cd
-17.5 | -0.6974 | 0.20752 | 0.0451 | -3.3606
-16.5 | -0.687 | 0.18521 | 0.0354 | -3.7093
-16 | -0.6722 | 0.17915 | 0.0324 | -3.7522
-15.5 | -0.6671 | 0.16956 | 0.0283 | -3.9343
-15 | -0.7514 | 0.13694 | 0.0133 | -5.4871
-14.5 | -0.8796 | 0.10245 | -0.007 | -8.5857
-14 | -1.1017 | 0.0488 | -0.0505 | -22.5758
-13.5 | -1.1626 | 0.03665 | -0.0566 | -31.7217
-13 | -1.2183 | 0.02924 | -0.0489 | -41.6655
-12.5 | -1.2372 | 0.02305 | -0.0409 | -53.6746
-12 | -1.2218 | 0.01912 | -0.0347 | -63.9017
-11.5 | -1.1889 | 0.01661 | -0.0298 | -71.5774
-11 | -1.1534 | 0.0142 | -0.0249 | -81.2254
-10.5 | -1.1095 | 0.01266 | -0.021 | -87.6382
-10 | -1.0515 | 0.01149 | -0.0197 | -91.5144
-9.5 | -0.97 | 0.01042 | -0.0233 | -93.0902
-9 | -0.9107 | 0.0097 | -0.0223 | -93.8866
-8.5 | -0.8584 | 0.00926 | -0.0199 | -92.6998
-8 | -0.8035 | 0.00877 | -0.0182 | -91.6192
-7.5 | -0.7473 | 0.0084 | -0.0168 | -88.9643
-7 | -0.6902 | 0.00808 | -0.0157 | -85.4208
-6.5 | -0.6341 | 0.00769 | -0.0145 | -82.4577
-6 | -0.5765 | 0.00745 | -0.0136 | -77.3826
-5.5 | -0.5191 | 0.00722 | -0.0129 | -71.8975
-5 | -0.4617 | 0.00698 | -0.0122 | -66.1461
-4.5 | -0.4049 | 0.00668 | -0.0114 | -60.6138
-4 | -0.3475 | 0.00649 | -0.0108 | -53.5439
-3.5 | -0.2899 | 0.00631 | -0.0104 | -45.9429
-3 | -0.2321 | 0.00618 | -0.01 | -37.5566
-2.5 | -0.1751 | 0.00602 | -0.0095 | -29.0864
-2 | -0.118 | 0.00594 | -0.0091 | -19.8653
-1.5 | -0.0606 | 0.00589 | -0.0088 | -10.2886
-1 | -0.004 | 0.00583 | -0.0084 | -0.68611
-0.5 | 0.0502 | 0.0056 | -0.0076 | 8.9643
0 | 0.1053 | 0.0054 | -0.007 | 19.5
0.5 | 0.1577 | 0.00494 | -0.006 | 31.9231
1 | 0.2081 | 0.00447 | -0.0046 | 46.5548
1.5 | 0.2576 | 0.00401 | -0.0029 | 64.2394
2 | 0.3128 | 0.00401 | -0.0022 | 78.005
2.5 | 0.3662 | 0.0041 | -0.0011 | 89.3171
3 | 0.4193 | 0.00438 | 0 | 95.7306
3.5 | 0.4743 | 0.00467 | 0.0006 | 101.5632
4 | 0.529 | 0.00503 | 0.0014 | 105.169
4.5 | 0.5828 | 0.00546 | 0.0022 | 106.7399
5 | 0.6372 | 0.00588 | 0.003 | 108.3673
5.5 | 0.693 | 0.00654 | 0.0034 | 105.9633
6 | 0.7546 | 0.00699 | 0.0026 | 107.9542
6.5 | 0.8204 | 0.00738 | 0.0009 | 111.1653
7 | 0.8839 | 0.00777 | -0.0001 | 113.758
7.5 | 0.9454 | 0.00813 | -0.0007 | 116.2854
8 | 1.005 | 0.00861 | -0.0008 | 116.7247
8.5 | 1.0693 | 0.00905 | -0.002 | 118.1547
9 | 1.1326 | 0.00959 | -0.0029 | 118.1022
9.5 | 1.1948 | 0.01025 | -0.0036 | 116.5659
10 | 1.2558 | 0.01104 | -0.004 | 113.75
10.5 | 1.3105 | 0.01186 | -0.0032 | 110.4975
11 | 1.3486 | 0.01265 | 0.0012 | 106.6087
11.5 | 1.3883 | 0.01348 | 0.0051 | 102.9896
12 | 1.4267 | 0.0145 | 0.009 | 98.3931
12.5 | 1.4589 | 0.01589 | 0.0137 | 91.8125
13 | 1.4878 | 0.017 | 0.019 | 87.5176
13.5 | 1.5095 | 0.01852 | 0.0244 | 81.5065
14 | 1.5299 | 0.02057 | 0.0286 | 74.3753
14.5 | 1.5448 | 0.02346 | 0.0318 | 65.8483
15 | 1.5555 | 0.02718 | 0.0338 | 57.2296
15.5 | 1.5585 | 0.03203 | 0.0348 | 48.6575
16 | 1.5467 | 0.03882 | 0.0343 | 39.8429
16.5 | 1.529 | 0.04682 | 0.0324 | 32.657
17 | 1.5025 | 0.05658 | 0.0288 | 26.5553
17.5 | 1.47 | 0.06794 | 0.0237 | 21.6367
18 | 1.4131 | 0.08321 | 0.0161 | 16.9823
18.5 | 1.376 | 0.09622 | 0.0097 | 14.3006
19 | 1.3209 | 0.11249 | 0.0012 | 11.7424
19.5 | 1.2535 | 0.13151 | -0.0092 | 9.5316
20 | 1.2088 | 0.1474 | -0.0181 | 8.2008

## 87. Re 6M Mach 0.50 (1)
BIGFOIL.COM POLAR EXPORT
Sipkill
Sipkill 1.7/10 |  |  |  | Cl Max: | 1.17 | at alpha= | 20 | deg
JavaFoil+Calcfoil stall+Eppler ext transition |  |  |  | L/D Max: | 117.519 | at alpha= | 4.5 | deg
Re: | 6000000 |  |  | Cd Min: | 0.00396 | at alpha= | 1 | deg
Mach: | 0.5 |  |  | Cl=0 at alpha= | -0.88235 | deg
|  |  |  | @ Cl=0.1, Cd= | 0.0051274
|  |  |  | @ Cl=0.4, Cd= | 0.005111
|  |  |  | @ Cl=0.6, Cd= | 0.00604
alpha (deg) | Cl | Cd | Cm | Cl/Cd
-20 | -1.029 | 0.15347 | 0.013 | -6.702
-19.5 | -1.001 | 0.15072 | 0.012 | -6.641
-19 | -0.973 | 0.14849 | 0.011 | -6.554
-18.5 | -0.947 | 0.13879 | 0.011 | -6.82
-18 | -0.92 | 0.13774 | 0.01 | -6.682
-17.5 | -0.895 | 0.13432 | 0.01 | -6.66
-17 | -0.869 | 0.12982 | 0.01 | -6.693
-16.5 | -0.844 | 0.13227 | 0.009 | -6.38
-16 | -0.819 | 0.12029 | 0.009 | -6.812
-15.5 | -0.793 | 0.11389 | 0.009 | -6.959
-15 | -0.766 | 0.10909 | 0.008 | -7.022
-14.5 | -0.739 | 0.10579 | 0.008 | -6.982
-14 | -0.71 | 0.10314 | 0.007 | -6.885
-13.5 | -0.683 | 0.09611 | 0.007 | -7.105
-13 | -0.656 | 0.09068 | 0.006 | -7.239
-12.5 | -0.63 | 0.09077 | 0.006 | -6.94
-12 | -0.603 | 0.08755 | 0.005 | -6.893
-11.5 | -0.577 | 0.08577 | 0.005 | -6.726
-11 | -0.55 | 0.07852 | 0.005 | -7.009
-10.5 | -0.524 | 0.07996 | 0.004 | -6.553
-10 | -0.497 | 0.0751 | 0.004 | -6.618
-9.5 | -0.47 | 0.07099 | 0.003 | -6.614
-9 | -0.442 | 0.06635 | 0.003 | -6.663
-8.5 | -0.415 | 0.05906 | 0.002 | -7.034
-8 | -0.389 | 0.0548 | 0.002 | -7.093
-7.5 | -0.362 | 0.05057 | 0.002 | -7.153
-7 | -0.34 | 0.0409 | 0.002 | -8.318
-6.5 | -0.393 | 0.04589 | 0.001 | -8.57
-6 | -0.566 | 0.00763 | 0.001 | -74.176
-5.5 | -0.551 | 0.0068 | 0.001 | -81.035
-5 | -0.513 | 0.00653 | 0 | -78.574
-4.5 | -0.464 | 0.00668 | -0.001 | -69.496
-4 | -0.408 | 0.00645 | -0.002 | -63.255
-3.5 | -0.347 | 0.00625 | -0.002 | -55.568
-3 | -0.284 | 0.00633 | -0.003 | -44.782
-2.5 | -0.218 | 0.00549 | -0.004 | -39.769
-2 | -0.152 | 0.00528 | -0.005 | -28.739
-1.5 | -0.084 | 0.00526 | -0.006 | -16.045
-1 | -0.016 | 0.00508 | -0.006 | -3.236
-0.5 | 0.052 | 0.00519 | -0.007 | 9.974
0 | 0.121 | 0.0051 | -0.008 | 23.683
0.5 | 0.189 | 0.00402 | -0.009 | 47.129
1 | 0.258 | 0.00396 | -0.01 | 65.168
1.5 | 0.327 | 0.00412 | -0.011 | 79.234
2 | 0.395 | 0.00509 | -0.011 | 77.616
2.5 | 0.464 | 0.00538 | -0.012 | 86.141
3 | 0.532 | 0.00576 | -0.013 | 92.388
3.5 | 0.6 | 0.00604 | -0.014 | 99.354
4 | 0.667 | 0.00633 | -0.015 | 105.447
4.5 | 0.733 | 0.00624 | -0.016 | 117.519
5 | 0.797 | 0.00809 | -0.016 | 98.472
5.5 | 0.858 | 0.00838 | -0.017 | 102.424
6 | 0.915 | 0.00915 | -0.018 | 100.022
6.5 | 0.968 | 0.00984 | -0.019 | 98.302
7 | 1.012 | 0.00926 | -0.02 | 109.278
7.5 | 1.043 | 0.00978 | -0.021 | 106.665
8 | 1.053 | 0.01281 | -0.021 | 82.223
8.5 | 1.019 | 0.01437 | -0.022 | 70.914
9 | 0.545 | 0.06099 | -0.011 | 8.933
9.5 | 0.572 | 0.07077 | -0.011 | 8.083
10 | 0.6 | 0.07472 | -0.012 | 8.029
10.5 | 0.629 | 0.07775 | -0.013 | 8.092
11 | 0.658 | 0.08267 | -0.014 | 7.957
11.5 | 0.686 | 0.08808 | -0.015 | 7.785
12 | 0.711 | 0.08795 | -0.015 | 8.085
12.5 | 0.739 | 0.09172 | -0.015 | 8.052
13 | 0.768 | 0.09603 | -0.016 | 7.999
13.5 | 0.803 | 0.09401 | -0.019 | 8.546
14 | 0.836 | 0.09821 | -0.02 | 8.51
14.5 | 0.862 | 0.10664 | -0.021 | 8.079
15 | 0.882 | 0.12203 | -0.02 | 7.232
15.5 | 0.912 | 0.10945 | -0.021 | 8.33
16 | 0.947 | 0.11142 | -0.023 | 8.501
16.5 | 0.975 | 0.11893 | -0.024 | 8.196
17 | 1.005 | 0.12533 | -0.024 | 8.016
17.5 | 1.028 | 0.13531 | -0.024 | 7.599
18 | 1.047 | 0.13858 | -0.024 | 7.553
18.5 | 1.075 | 0.14037 | -0.024 | 7.66
19 | 1.106 | 0.14626 | -0.026 | 7.561
19.5 | 1.138 | 0.14786 | -0.027 | 7.697
20 | 1.17 | 0.14997 | -0.028 | 7.798

## 88. Re 6M Mach 0.50 (2)
BIGFOIL.COM POLAR EXPORT
Sipkill
Sipkill 1.7/10 |  |  |  | Cl Max: | 1.2525 | at alpha= | 8.5 | deg
XFOIL ncrit=9 |  |  |  | L/D Max: | 115.073 | at alpha= | 7 | deg
Re: | 6000000 |  |  | Cd Min: | 0.27109 | at alpha= | -20 | deg
Mach: | 0.5 |  |  | Cl=0 at alpha= | -0.99369 | deg
|  |  |  | @ Cl=0.1, Cd= | 0.0057603
|  |  |  | @ Cl=0.4, Cd= | 0.0043178
|  |  |  | @ Cl=0.6, Cd= | 0.00545
alpha (deg) | Cl | Cd | Cm | Cl/Cd
-20 | -0.831 | 0.27109 | 0.0767 | -3.0654
-19.5 | -0.8095 | 0.26266 | 0.0717 | -3.0819
-19 | -0.7891 | 0.25447 | 0.0669 | -3.101
-18.5 | -0.7683 | 0.24609 | 0.0621 | -3.122
-18 | -0.7482 | 0.23698 | 0.0573 | -3.1572
-17.5 | -0.7285 | 0.2282 | 0.0528 | -3.1924
-17 | -0.7091 | 0.21968 | 0.0484 | -3.2279
-16.5 | -0.691 | 0.2105 | 0.044 | -3.2827
-16 | -0.6729 | 0.20247 | 0.04 | -3.3235
-15.5 | -0.6567 | 0.19333 | 0.0357 | -3.3968
-15 | -0.6407 | 0.18474 | 0.0318 | -3.4681
-14.5 | -0.6245 | 0.17674 | 0.0281 | -3.5334
-14 | -0.6097 | 0.16855 | 0.0245 | -3.6173
-13.5 | -0.5979 | 0.15949 | 0.0207 | -3.7488
-13 | -0.5884 | 0.15029 | 0.017 | -3.9151
-12.5 | -0.5797 | 0.14137 | 0.0134 | -4.1006
-12 | -0.5735 | 0.13219 | 0.0095 | -4.3385
-11.5 | -0.5665 | 0.12352 | 0.0059 | -4.5863
-11 | -0.563 | 0.11439 | 0.002 | -4.9218
-10.5 | -0.5664 | 0.10411 | -0.0027 | -5.4404
-10 | -0.5716 | 0.09397 | -0.0078 | -6.0828
-9.5 | -0.5808 | 0.08342 | -0.0138 | -6.9624
-9 | -0.5801 | 0.07283 | -0.0223 | -7.9651
-8.5 | -0.5506 | 0.05377 | -0.0561 | -10.2399
-8 | -0.5832 | 0.04586 | -0.057 | -12.717
-7.5 | -0.6167 | 0.0383 | -0.0521 | -16.1018
-7 | -0.6367 | 0.02941 | -0.0469 | -21.6491
-6.5 | -0.6527 | 0.01969 | -0.0392 | -33.1488
-6 | -0.635 | 0.01291 | -0.0318 | -49.1867
-5.5 | -0.5924 | 0.00902 | -0.0257 | -65.6763
-5 | -0.5253 | 0.0083 | -0.0225 | -63.2892
-4.5 | -0.4589 | 0.00769 | -0.0198 | -59.6749
-4 | -0.394 | 0.00707 | -0.0174 | -55.7284
-3.5 | -0.3272 | 0.00674 | -0.0157 | -48.546
-3 | -0.2605 | 0.00648 | -0.0143 | -40.2006
-2.5 | -0.1944 | 0.00629 | -0.0132 | -30.9062
-2 | -0.1297 | 0.00611 | -0.0121 | -21.2275
-1.5 | -0.0651 | 0.00608 | -0.0111 | -10.7072
-1 | -0.0008 | 0.00609 | -0.0103 | -0.13136
-0.5 | 0.0626 | 0.00596 | -0.0095 | 10.5034
0 | 0.1244 | 0.00563 | -0.0085 | 22.0959
0.5 | 0.1834 | 0.00514 | -0.0071 | 35.6809
1 | 0.2396 | 0.00459 | -0.0052 | 52.2004
1.5 | 0.2945 | 0.00415 | -0.0028 | 70.9639
2 | 0.3555 | 0.00416 | -0.0014 | 85.4567
2.5 | 0.4147 | 0.00437 | 0.0004 | 94.897
3 | 0.4759 | 0.00465 | 0.0018 | 102.3441
3.5 | 0.5391 | 0.00496 | 0.003 | 108.6895
4 | 0.6 | 0.00545 | 0.0047 | 110.0917
4.5 | 0.6607 | 0.00599 | 0.0066 | 110.3005
5 | 0.7194 | 0.00681 | 0.0089 | 105.6388
5.5 | 0.7897 | 0.00727 | 0.0094 | 108.6245
6 | 0.8662 | 0.00777 | 0.009 | 111.4801
6.5 | 0.9461 | 0.00832 | 0.0084 | 113.7139
7 | 1.023 | 0.00889 | 0.0089 | 115.0731
7.5 | 1.0946 | 0.00961 | 0.0109 | 113.9022
8 | 1.1756 | 0.01032 | 0.0118 | 113.9147
8.5 | 1.2525 | 0.01171 | 0.0141 | 106.9599
10 | 1.2099 | 0.02556 | 0.0421 | 47.3357
10.5 | 1.1745 | 0.03451 | 0.0418 | 34.0336
11 | 1.1411 | 0.04468 | 0.0381 | 25.5394
11.5 | 1.1057 | 0.05623 | 0.0322 | 19.6639
12 | 1.0719 | 0.06834 | 0.0255 | 15.6848
12.5 | 1.0433 | 0.08053 | 0.0189 | 12.9554
13 | 1.0172 | 0.09278 | 0.0124 | 10.9636
13.5 | 0.9935 | 0.10494 | 0.0063 | 9.4673

## 89. Re 7M Mach 0.00 (1)
BIGFOIL.COM POLAR EXPORT
Sipkill
Sipkill 1.7/10 |  |  |  | Cl Max: | 1.262 | at alpha= | 12.5 | deg
JavaFoil+Calcfoil stall+Eppler ext transition |  |  |  | L/D Max: | 127.808 | at alpha= | 9 | deg
Re: | 7000000 |  |  | Cd Min: | 0.004 | at alpha= | 1.5 | deg
Mach: | 0 |  |  | Cl=0 at alpha= | -0.88136 | deg
|  |  |  | @ Cl=0.1, Cd= | 0.0052375
|  |  |  | @ Cl=0.4, Cd= | 0.00499
|  |  |  | @ Cl=0.6, Cd= | 0.0051147
alpha (deg) | Cl | Cd | Cm | Cl/Cd
-15.5 | -0.608 | 0.11291 | 0.006 | -5.383
-15 | -0.629 | 0.10648 | 0.006 | -5.906
-14.5 | -0.649 | 0.10027 | 0.006 | -6.47
-14 | -0.667 | 0.0943 | 0.006 | -7.074
-13.5 | -0.683 | 0.08889 | 0.006 | -7.686
-13 | -0.697 | 0.08375 | 0.005 | -8.324
-12.5 | -0.711 | 0.07596 | 0.005 | -9.362
-12 | -0.725 | 0.06691 | 0.006 | -10.836
-11.5 | -0.735 | 0.05915 | 0.006 | -12.419
-11 | -0.873 | 0.01153 | 0.008 | -75.673
-10.5 | -0.875 | 0.00928 | 0.007 | -94.224
-10 | -0.863 | 0.00849 | 0.006 | -101.671
-9.5 | -0.846 | 0.00805 | 0.006 | -105.096
-9 | -0.823 | 0.00765 | 0.005 | -107.647
-8.5 | -0.792 | 0.0073 | 0.005 | -108.439
-8 | -0.753 | 0.00738 | 0.004 | -102.146
-7.5 | -0.712 | 0.00714 | 0.003 | -99.782
-7 | -0.668 | 0.00651 | 0.003 | -102.565
-6.5 | -0.622 | 0.00661 | 0.002 | -94.001
-6 | -0.573 | 0.00608 | 0.001 | -94.265
-5.5 | -0.522 | 0.0059 | 0.001 | -88.556
-5 | -0.47 | 0.00581 | 0 | -80.91
-4.5 | -0.416 | 0.00593 | -0.001 | -70.17
-4 | -0.361 | 0.00576 | -0.001 | -62.647
-3.5 | -0.305 | 0.00522 | -0.002 | -58.434
-3 | -0.248 | 0.00597 | -0.003 | -41.543
-2.5 | -0.19 | 0.00587 | -0.003 | -32.366
-2 | -0.132 | 0.00507 | -0.004 | -25.99
-1.5 | -0.073 | 0.00502 | -0.005 | -14.569
-1 | -0.014 | 0.00459 | -0.006 | -3.109
-0.5 | 0.045 | 0.00499 | -0.006 | 8.975
0 | 0.105 | 0.00526 | -0.007 | 19.881
0.5 | 0.164 | 0.00465 | -0.008 | 35.252
1 | 0.224 | 0.00443 | -0.008 | 50.418
1.5 | 0.283 | 0.004 | -0.009 | 70.76
2 | 0.342 | 0.00499 | -0.01 | 68.584
2.5 | 0.402 | 0.00499 | -0.011 | 80.477
3 | 0.461 | 0.00503 | -0.011 | 91.767
3.5 | 0.52 | 0.00541 | -0.012 | 96.165
4 | 0.579 | 0.00493 | -0.013 | 117.463
4.5 | 0.637 | 0.00544 | -0.014 | 117.157
5 | 0.695 | 0.00647 | -0.014 | 107.382
5.5 | 0.751 | 0.00713 | -0.015 | 105.395
6 | 0.807 | 0.00633 | -0.016 | 127.434
6.5 | 0.861 | 0.0077 | -0.016 | 111.899
7 | 0.914 | 0.00805 | -0.017 | 113.539
7.5 | 0.965 | 0.0085 | -0.018 | 113.55
8 | 1.014 | 0.009 | -0.019 | 112.639
8.5 | 1.061 | 0.00943 | -0.019 | 112.586
9 | 1.106 | 0.00865 | -0.02 | 127.808
9.5 | 1.148 | 0.00908 | -0.021 | 126.441
10 | 1.187 | 0.00959 | -0.022 | 123.798
10.5 | 1.219 | 0.01006 | -0.022 | 121.163
11 | 1.24 | 0.01029 | -0.023 | 120.431
11.5 | 1.254 | 0.01094 | -0.024 | 114.58
12 | 1.261 | 0.01162 | -0.024 | 108.516
12.5 | 1.262 | 0.0124 | -0.025 | 101.717
13 | 1.218 | 0.01731 | -0.025 | 70.373
13.5 | 1.19 | 0.02036 | -0.025 | 58.475
14 | 1.149 | 0.02667 | -0.025 | 43.071
14.5 | 1.102 | 0.03544 | -0.025 | 31.09
15 | 1.063 | 0.04215 | -0.025 | 25.208
15.5 | 0.99 | 0.06573 | -0.024 | 15.066
16 | 0.932 | 0.0878 | -0.022 | 10.615
16.5 | 0.886 | 0.1044 | -0.021 | 8.486
17 | 0.853 | 0.10965 | -0.021 | 7.781
17.5 | 0.814 | 0.12107 | -0.021 | 6.725

## 90. Re 7M Mach 0.00 (2)
BIGFOIL.COM POLAR EXPORT
Sipkill
Sipkill 1.7/10 |  |  |  | Cl Max: | 1.6816 | at alpha= | 18.5 | deg
XFOIL ncrit=9 |  |  |  | L/D Max: | 123.551 | at alpha= | 9 | deg
Re: | 7000000 |  |  | Cd Min: | 0.07081 | at alpha= | -20 | deg
Mach: | 0 |  |  | Cl=0 at alpha= | -0.94329 | deg
|  |  |  | @ Cl=0.1, Cd= | 0.0051738
|  |  |  | @ Cl=0.4, Cd= | 0.0043038
|  |  |  | @ Cl=0.6, Cd= | 0.0055173
alpha (deg) | Cl | Cd | Cm | Cl/Cd
-20 | -1.4515 | 0.07081 | -0.0301 | -20.4985
-19.5 | -1.5551 | 0.04459 | -0.0503 | -34.8755
-19 | -1.572 | 0.03699 | -0.0535 | -42.498
-18.5 | -1.589 | 0.03107 | -0.0528 | -51.1426
-18 | -1.5869 | 0.02763 | -0.0501 | -57.4339
-17.5 | -1.5818 | 0.02464 | -0.0462 | -64.1964
-17 | -1.5625 | 0.02308 | -0.042 | -67.6993
-16.5 | -1.5518 | 0.02118 | -0.0359 | -73.2672
-16 | -1.5228 | 0.01978 | -0.0324 | -76.9869
-15.5 | -1.4904 | 0.01846 | -0.0293 | -80.7367
-15 | -1.4543 | 0.01729 | -0.0266 | -84.1122
-14.5 | -1.4152 | 0.01629 | -0.0242 | -86.8754
-14 | -1.3743 | 0.01536 | -0.022 | -89.4727
-13.5 | -1.3316 | 0.01456 | -0.0199 | -91.456
-13 | -1.2893 | 0.01364 | -0.0178 | -94.5235
-12.5 | -1.2469 | 0.01269 | -0.0156 | -98.2585
-12 | -1.203 | 0.01184 | -0.0136 | -101.6047
-11.5 | -1.1571 | 0.01117 | -0.0118 | -103.59
-11 | -1.1107 | 0.01059 | -0.0101 | -104.882
-10.5 | -1.0524 | 0.00999 | -0.0109 | -105.3453
-10 | -0.9893 | 0.00928 | -0.0129 | -106.6056
-9.5 | -0.9194 | 0.00879 | -0.0163 | -104.5961
-9 | -0.8726 | 0.00863 | -0.0143 | -101.1124
-8.5 | -0.8221 | 0.00826 | -0.0132 | -99.5278
-8 | -0.7697 | 0.00797 | -0.0125 | -96.5747
-7.5 | -0.7164 | 0.00773 | -0.012 | -92.6779
-7 | -0.6634 | 0.00741 | -0.0114 | -89.5277
-6.5 | -0.6096 | 0.00716 | -0.0109 | -85.1397
-6 | -0.5551 | 0.00697 | -0.0105 | -79.6413
-5.5 | -0.5005 | 0.0068 | -0.0102 | -73.6029
-5 | -0.4461 | 0.00657 | -0.0098 | -67.8995
-4.5 | -0.3915 | 0.00637 | -0.0095 | -61.46
-4 | -0.3365 | 0.00621 | -0.0092 | -54.1868
-3.5 | -0.2812 | 0.00607 | -0.009 | -46.3262
-3 | -0.2257 | 0.00597 | -0.0088 | -37.8057
-2.5 | -0.1709 | 0.00586 | -0.0085 | -29.1638
-2 | -0.1158 | 0.00578 | -0.0082 | -20.0346
-1.5 | -0.0604 | 0.00575 | -0.008 | -10.5043
-1 | -0.006 | 0.0057 | -0.0077 | -1.0526
-0.5 | 0.0469 | 0.00548 | -0.0071 | 8.5584
1 | 0.203 | 0.00458 | -0.005 | 44.3231
1.5 | 0.2507 | 0.00407 | -0.0035 | 61.5971
2 | 0.3036 | 0.00399 | -0.0028 | 76.0902
2.5 | 0.3552 | 0.00409 | -0.0019 | 86.846
3 | 0.4055 | 0.00433 | -0.0008 | 93.649
3.5 | 0.4589 | 0.00453 | -0.0003 | 101.3024
4 | 0.511 | 0.00489 | 0.0004 | 104.499
4.5 | 0.5629 | 0.00527 | 0.0011 | 106.8121
5 | 0.6154 | 0.00562 | 0.0016 | 109.5018
5.5 | 0.6678 | 0.00612 | 0.0021 | 109.1176
6 | 0.7209 | 0.00659 | 0.0024 | 109.393
6.5 | 0.784 | 0.00693 | 0.0004 | 113.1313
7.5 | 0.9043 | 0.00759 | -0.0022 | 119.1436
8 | 0.9587 | 0.00797 | -0.0023 | 120.2886
8.5 | 1.0189 | 0.00837 | -0.0038 | 121.7324
9 | 1.0786 | 0.00873 | -0.0052 | 123.551
9.5 | 1.137 | 0.00924 | -0.0064 | 123.0519
10 | 1.1948 | 0.00977 | -0.0076 | 122.2927
10.5 | 1.2515 | 0.0104 | -0.0086 | 120.3365
11 | 1.3077 | 0.01104 | -0.0096 | 118.4511
11.5 | 1.3449 | 0.01171 | -0.0065 | 114.8506
12 | 1.3843 | 0.01233 | -0.0039 | 112.2709
12.5 | 1.424 | 0.01301 | -0.0016 | 109.4543
13 | 1.4627 | 0.01382 | 0.0008 | 105.8394
13.5 | 1.4993 | 0.01475 | 0.0033 | 101.6475
14 | 1.5358 | 0.0156 | 0.0057 | 98.4487
14.5 | 1.5695 | 0.0165 | 0.0085 | 95.1212
15 | 1.5931 | 0.01747 | 0.013 | 91.1906
15.5 | 1.6169 | 0.01874 | 0.0165 | 86.2807
16 | 1.6368 | 0.02048 | 0.0195 | 79.9219
16.5 | 1.6537 | 0.0227 | 0.022 | 72.8502
17 | 1.6698 | 0.02529 | 0.0236 | 66.0261
17.5 | 1.6807 | 0.02859 | 0.0247 | 58.7863
18 | 1.6788 | 0.03342 | 0.0253 | 50.2334
18.5 | 1.6816 | 0.03815 | 0.025 | 44.0786
19 | 1.6692 | 0.04484 | 0.0239 | 37.2257
19.5 | 1.6601 | 0.05165 | 0.022 | 32.1413
20 | 1.6408 | 0.06032 | 0.0189 | 27.2016

## 91. Re 7M Mach 0.10 (1)
BIGFOIL.COM POLAR EXPORT
Sipkill
Sipkill 1.7/10 |  |  |  | Cl Max: | 1.254 | at alpha= | 12 | deg
JavaFoil+Calcfoil stall+Eppler ext transition |  |  |  | L/D Max: | 126.994 | at alpha= | 6 | deg
Re: | 7000000 |  |  | Cd Min: | 0.00401 | at alpha= | 1.5 | deg
Mach: | 0.1 |  |  | Cl=0 at alpha= | -0.88136 | deg
|  |  |  | @ Cl=0.1, Cd= | 0.0052392
|  |  |  | @ Cl=0.4, Cd= | 0.0050447
|  |  |  | @ Cl=0.6, Cd= | 0.0051256
alpha (deg) | Cl | Cd | Cm | Cl/Cd
-15.5 | -0.567 | 0.11798 | 0.006 | -4.806
-15 | -0.592 | 0.11053 | 0.006 | -5.352
-14.5 | -0.615 | 0.10344 | 0.006 | -5.945
-14 | -0.637 | 0.09528 | 0.006 | -6.689
-13.5 | -0.657 | 0.08926 | 0.006 | -7.363
-13 | -0.675 | 0.08434 | 0.005 | -8
-12.5 | -0.691 | 0.0771 | 0.005 | -8.967
-12 | -0.702 | 0.07309 | 0.005 | -9.601
-11.5 | -0.717 | 0.06299 | 0.005 | -11.375
-11 | -0.729 | 0.0534 | 0.005 | -13.656
-10.5 | -0.866 | 0.01084 | 0.007 | -79.88
-10 | -0.858 | 0.00866 | 0.006 | -99.089
-9.5 | -0.843 | 0.00811 | 0.006 | -103.951
-9 | -0.822 | 0.00772 | 0.005 | -106.48
-8.5 | -0.791 | 0.00738 | 0.005 | -107.277
-8 | -0.754 | 0.00745 | 0.004 | -101.136
-7.5 | -0.713 | 0.00723 | 0.003 | -98.712
-7 | -0.67 | 0.00657 | 0.003 | -102.007
-6.5 | -0.624 | 0.00669 | 0.002 | -93.168
-6 | -0.575 | 0.00612 | 0.001 | -93.895
-5.5 | -0.524 | 0.00583 | 0.001 | -89.922
-5 | -0.472 | 0.00572 | 0 | -82.564
-4.5 | -0.418 | 0.006 | -0.001 | -69.7
-4 | -0.363 | 0.00583 | -0.001 | -62.255
-3.5 | -0.306 | 0.00522 | -0.002 | -58.674
-3 | -0.249 | 0.00593 | -0.003 | -42.018
-2.5 | -0.191 | 0.00583 | -0.004 | -32.762
-2 | -0.132 | 0.00512 | -0.004 | -25.877
-1.5 | -0.074 | 0.00501 | -0.005 | -14.692
-1 | -0.014 | 0.00458 | -0.006 | -3.131
-0.5 | 0.045 | 0.00501 | -0.006 | 8.988
0 | 0.105 | 0.00526 | -0.007 | 19.99
0.5 | 0.165 | 0.00467 | -0.008 | 35.28
1 | 0.225 | 0.00445 | -0.008 | 50.5
1.5 | 0.284 | 0.00401 | -0.009 | 70.875
2 | 0.344 | 0.00497 | -0.01 | 69.22
2.5 | 0.404 | 0.00505 | -0.011 | 79.905
3 | 0.464 | 0.00503 | -0.011 | 92.175
3.5 | 0.523 | 0.00538 | -0.012 | 97.102
4 | 0.582 | 0.00497 | -0.013 | 117.093
4.5 | 0.641 | 0.00548 | -0.014 | 116.824
5 | 0.698 | 0.00644 | -0.014 | 108.373
5.5 | 0.755 | 0.00633 | -0.015 | 119.234
6 | 0.811 | 0.00638 | -0.016 | 126.994
6.5 | 0.865 | 0.00777 | -0.017 | 111.394
7 | 0.918 | 0.00812 | -0.017 | 113.079
7.5 | 0.969 | 0.00858 | -0.018 | 112.871
8 | 1.018 | 0.0091 | -0.019 | 111.856
8.5 | 1.065 | 0.00952 | -0.019 | 111.867
9 | 1.109 | 0.01003 | -0.02 | 110.602
9.5 | 1.15 | 0.00916 | -0.021 | 125.536
10 | 1.189 | 0.00968 | -0.022 | 122.786
10.5 | 1.22 | 0.01017 | -0.022 | 119.893
11 | 1.238 | 0.01042 | -0.023 | 118.907
11.5 | 1.25 | 0.01108 | -0.024 | 112.792
12 | 1.254 | 0.0118 | -0.024 | 106.342
12.5 | 1.251 | 0.0126 | -0.025 | 99.331
13 | 1.198 | 0.01836 | -0.025 | 65.207
13.5 | 1.169 | 0.02114 | -0.025 | 55.313
14 | 1.115 | 0.03001 | -0.025 | 37.156
14.5 | 1.056 | 0.04259 | -0.024 | 24.802
15 | 1.024 | 0.04547 | -0.025 | 22.523
15.5 | 0.93 | 0.08216 | -0.022 | 11.323
16 | 0.879 | 0.09977 | -0.02 | 8.814
16.5 | 0.834 | 0.11353 | -0.019 | 7.348
17 | 0.797 | 0.1186 | -0.02 | 6.723

## 92. Re 7M Mach 0.10 (2)
BIGFOIL.COM POLAR EXPORT
Sipkill
Sipkill 1.7/10 |  |  |  | Cl Max: | 1.665 | at alpha= | 17.5 | deg
XFOIL ncrit=9 |  |  |  | L/D Max: | 123.303 | at alpha= | 9 | deg
Re: | 7000000 |  |  | Cd Min: | 0.08098 | at alpha= | -19 | deg
Mach: | 0.1 |  |  | Cl=0 at alpha= | -0.94455 | deg
|  |  |  | @ Cl=0.1, Cd= | 0.0053341
|  |  |  | @ Cl=0.4, Cd= | 0.004303
|  |  |  | @ Cl=0.6, Cd= | 0.0055083
alpha (deg) | Cl | Cd | Cm | Cl/Cd
-19 | -1.3377 | 0.08098 | -0.0238 | -16.5189
-18.5 | -1.4998 | 0.0432 | -0.0532 | -34.7176
-18 | -1.5269 | 0.03491 | -0.0559 | -43.7382
-17.5 | -1.5435 | 0.02947 | -0.0538 | -52.3753
-17 | -1.5337 | 0.02668 | -0.0505 | -57.485
-16.5 | -1.5309 | 0.02376 | -0.045 | -64.4318
-16 | -1.5165 | 0.02198 | -0.0391 | -68.9945
-15.5 | -1.4909 | 0.02019 | -0.0349 | -73.8435
-15 | -1.459 | 0.01866 | -0.0314 | -78.1886
-14.5 | -1.4228 | 0.01734 | -0.0283 | -82.0531
-14 | -1.3832 | 0.01621 | -0.0256 | -85.33
-13.5 | -1.3415 | 0.01521 | -0.0231 | -88.1986
-13 | -1.2986 | 0.01427 | -0.0207 | -91.0021
-12.5 | -1.2546 | 0.01339 | -0.0184 | -93.6968
-12 | -1.2116 | 0.01235 | -0.0159 | -98.1053
-11.5 | -1.166 | 0.01154 | -0.0138 | -101.0399
-11 | -1.1195 | 0.01085 | -0.0118 | -103.1797
-10.5 | -1.0614 | 0.01021 | -0.0123 | -103.9569
-10 | -0.9973 | 0.00951 | -0.0141 | -104.8686
-9.5 | -0.9266 | 0.00892 | -0.0174 | -103.8789
-9 | -0.8795 | 0.00872 | -0.0152 | -100.8601
-8.5 | -0.8281 | 0.00836 | -0.0141 | -99.055
-8 | -0.7754 | 0.00803 | -0.0132 | -96.5629
-7 | -0.6679 | 0.00747 | -0.0119 | -89.411
-6.5 | -0.6137 | 0.0072 | -0.0113 | -85.2361
-6 | -0.5588 | 0.007 | -0.0109 | -79.8286
-5.5 | -0.5037 | 0.00683 | -0.0105 | -73.7482
-5 | -0.4488 | 0.00661 | -0.0101 | -67.8971
-4.5 | -0.3939 | 0.00639 | -0.0097 | -61.6432
-4 | -0.3385 | 0.00622 | -0.0094 | -54.4212
-3.5 | -0.2828 | 0.00608 | -0.0091 | -46.5132
-3 | -0.2269 | 0.00598 | -0.0089 | -37.9431
-2.5 | -0.1717 | 0.00587 | -0.0086 | -29.2504
-2 | -0.1163 | 0.00579 | -0.0083 | -20.0864
-1.5 | -0.0606 | 0.00575 | -0.0081 | -10.5391
-1 | -0.0059 | 0.00571 | -0.0078 | -1.0333
-0.5 | 0.0473 | 0.00549 | -0.0072 | 8.6157
0 | 0.1014 | 0.00533 | -0.0067 | 19.0244
0.5 | 0.1529 | 0.00494 | -0.0059 | 30.9514
1 | 0.2043 | 0.00459 | -0.0051 | 44.5098
1.5 | 0.2522 | 0.00408 | -0.0035 | 61.8137
2 | 0.3053 | 0.004 | -0.0028 | 76.325
2.5 | 0.3572 | 0.0041 | -0.0019 | 87.122
3 | 0.4078 | 0.00434 | -0.0007 | 93.9631
3.5 | 0.4615 | 0.00454 | -0.0002 | 101.652
4 | 0.5139 | 0.00491 | 0.0005 | 104.664
4.5 | 0.5661 | 0.00529 | 0.0012 | 107.0132
5 | 0.6189 | 0.00563 | 0.0018 | 109.929
5.5 | 0.6713 | 0.00618 | 0.0023 | 108.6246
6 | 0.7253 | 0.00662 | 0.0026 | 109.5619
6.5 | 0.7888 | 0.00696 | 0.0007 | 113.3333
7 | 0.8511 | 0.00732 | -0.001 | 116.2705
7.5 | 0.9103 | 0.00763 | -0.0019 | 119.3054
8 | 0.9651 | 0.00802 | -0.0019 | 120.3367
8.5 | 1.026 | 0.00842 | -0.0034 | 121.8527
9 | 1.0863 | 0.00881 | -0.0047 | 123.3031
9.5 | 1.1453 | 0.00932 | -0.0059 | 122.8863
10 | 1.2034 | 0.00991 | -0.0069 | 121.4329
10.5 | 1.2606 | 0.01058 | -0.0079 | 119.1493
11 | 1.3156 | 0.01123 | -0.0083 | 117.1505
11.5 | 1.3527 | 0.01192 | -0.005 | 113.4815
12 | 1.3928 | 0.01254 | -0.0023 | 111.0686
12.5 | 1.4321 | 0.01331 | 0.0003 | 107.5958
13 | 1.4701 | 0.01421 | 0.0029 | 103.4553
13.5 | 1.5072 | 0.01513 | 0.0056 | 99.6167
14 | 1.5433 | 0.01601 | 0.0083 | 96.396
14.5 | 1.5705 | 0.017 | 0.0125 | 92.3824
15 | 1.5943 | 0.01818 | 0.0167 | 87.6953
15.5 | 1.6167 | 0.01972 | 0.02 | 81.9828
16 | 1.6341 | 0.02188 | 0.0229 | 74.6846
16.5 | 1.6478 | 0.02466 | 0.025 | 66.8208
17 | 1.6587 | 0.028 | 0.0264 | 59.2393
17.5 | 1.665 | 0.03209 | 0.027 | 51.8853
18 | 1.6619 | 0.03745 | 0.0269 | 44.3765
18.5 | 1.6546 | 0.04363 | 0.0259 | 37.9234
19 | 1.6418 | 0.05091 | 0.024 | 32.2491
19.5 | 1.6254 | 0.05928 | 0.021 | 27.419
20 | 1.5968 | 0.06983 | 0.0166 | 22.867

## 93. Re 7M Mach 0.25 (1)
BIGFOIL.COM POLAR EXPORT
Sipkill
Sipkill 1.7/10 |  |  |  | Cl Max: | 1.219 | at alpha= | 11 | deg
JavaFoil+Calcfoil stall+Eppler ext transition |  |  |  | L/D Max: | 130.304 | at alpha= | 8 | deg
Re: | 7000000 |  |  | Cd Min: | 0.00394 | at alpha= | 1.5 | deg
Mach: | 0.25 |  |  | Cl=0 at alpha= | -0.87705 | deg
|  |  |  | @ Cl=0.1, Cd= | 0.004919
|  |  |  | @ Cl=0.4, Cd= | 0.0050523
|  |  |  | @ Cl=0.6, Cd= | 0.13495
alpha (deg) | Cl | Cd | Cm | Cl/Cd
-14.5 | -0.297 | 0.12422 | 0.006 | -2.387
-14 | -0.36 | 0.11872 | 0.005 | -3.033
-13.5 | -0.418 | 0.10484 | 0.005 | -3.989
-13 | -0.471 | 0.0978 | 0.005 | -4.82
-12.5 | -0.519 | 0.09108 | 0.005 | -5.703
-12 | -0.562 | 0.08267 | 0.004 | -6.799
-11.5 | -0.598 | 0.07496 | 0.004 | -7.973
-11 | -0.627 | 0.06756 | 0.004 | -9.275
-10.5 | -0.65 | 0.06106 | 0.004 | -10.642
-10 | -0.668 | 0.05326 | 0.004 | -12.543
-9.5 | -0.807 | 0.01073 | 0.006 | -75.206
-9 | -0.804 | 0.00808 | 0.005 | -99.45
-8.5 | -0.784 | 0.00766 | 0.005 | -102.318
-8 | -0.752 | 0.00757 | 0.004 | -99.334
-7.5 | -0.716 | 0.00732 | 0.003 | -97.907
-7 | -0.676 | 0.00664 | 0.003 | -101.818
-6.5 | -0.632 | 0.00677 | 0.002 | -93.312
-6 | -0.585 | 0.00613 | 0.001 | -95.438
-5.5 | -0.535 | 0.00582 | 0.001 | -91.839
-5 | -0.482 | 0.0057 | 0 | -84.572
-4.5 | -0.428 | 0.00603 | -0.001 | -70.932
-4 | -0.372 | 0.00585 | -0.001 | -63.578
-3.5 | -0.314 | 0.00515 | -0.002 | -61.004
-3 | -0.256 | 0.00588 | -0.003 | -43.43
-2.5 | -0.196 | 0.00514 | -0.004 | -38.17
-2 | -0.136 | 0.00494 | -0.004 | -27.558
-1.5 | -0.076 | 0.0049 | -0.005 | -15.417
-1 | -0.015 | 0.00452 | -0.006 | -3.26
-0.5 | 0.046 | 0.00498 | -0.007 | 9.296
0 | 0.108 | 0.00491 | -0.007 | 22.004
0.5 | 0.169 | 0.00425 | -0.008 | 39.824
1 | 0.231 | 0.00447 | -0.009 | 51.661
1.5 | 0.292 | 0.00394 | -0.009 | 74.151
2 | 0.354 | 0.00509 | -0.01 | 69.489
2.5 | 0.415 | 0.00504 | -0.011 | 82.33
3 | 0.476 | 0.0051 | -0.012 | 93.43
3.5 | 0.537 | 0.00479 | -0.012 | 112.085
4 | 0.598 | 0.005 | -0.013 | 119.626
4.5 | 0.658 | 0.00552 | -0.014 | 119.183
5 | 0.717 | 0.00662 | -0.015 | 108.26
5.5 | 0.775 | 0.00634 | -0.015 | 122.21
6 | 0.831 | 0.00752 | -0.016 | 110.462
6.5 | 0.886 | 0.00685 | -0.017 | 129.39
7 | 0.939 | 0.00843 | -0.018 | 111.432
7.5 | 0.99 | 0.00889 | -0.018 | 111.341
8 | 1.038 | 0.00796 | -0.019 | 130.304
8.5 | 1.082 | 0.00856 | -0.02 | 126.429
9 | 1.124 | 0.01065 | -0.021 | 105.5
9.5 | 1.161 | 0.01124 | -0.021 | 103.247
10 | 1.193 | 0.01018 | -0.022 | 117.226
10.5 | 1.216 | 0.01077 | -0.023 | 112.852
11 | 1.219 | 0.0134 | -0.024 | 90.983
11.5 | 1.212 | 0.01202 | -0.024 | 100.789
12 | 1.159 | 0.01664 | -0.024 | 69.671
12.5 | 1.104 | 0.02106 | -0.025 | 52.423
13 | 1.012 | 0.03566 | -0.024 | 28.386
13.5 | 0.889 | 0.07216 | -0.02 | 12.317
14 | 0.811 | 0.0909 | -0.018 | 8.925
14.5 | 0.741 | 0.10422 | -0.016 | 7.109
15 | 0.668 | 0.11301 | -0.016 | 5.913
15.5 | 0.592 | 0.12236 | -0.016 | 4.839
16 | 0.511 | 0.13495 | -0.016 | 3.788

## 94. Re 7M Mach 0.25 (2)
BIGFOIL.COM POLAR EXPORT
Sipkill
Sipkill 1.7/10 |  |  |  | Cl Max: | 1.578 | at alpha= | 15.5 | deg
XFOIL ncrit=9 |  |  |  | L/D Max: | 121.922 | at alpha= | 8.5 | deg
Re: | 7000000 |  |  | Cd Min: | 0.21515 | at alpha= | -18 | deg
Mach: | 0.25 |  |  | Cl=0 at alpha= | -0.95273 | deg
|  |  |  | @ Cl=0.1, Cd= | 0.0053978
|  |  |  | @ Cl=0.4, Cd= | 0.0042967
|  |  |  | @ Cl=0.6, Cd= | 0.0055088
alpha (deg) | Cl | Cd | Cm | Cl/Cd
-18 | -0.7156 | 0.21515 | 0.0498 | -3.3261
-17.5 | -0.7037 | 0.20623 | 0.0456 | -3.4122
-17 | -0.7044 | 0.19198 | 0.0395 | -3.6691
-16.5 | -0.6961 | 0.18321 | 0.0354 | -3.7995
-15.5 | -0.7179 | 0.15543 | 0.023 | -4.6188
-14.5 | -1.1295 | 0.0541 | -0.045 | -20.878
-14 | -1.1645 | 0.04129 | -0.0566 | -28.203
-13.5 | -1.229 | 0.03174 | -0.0547 | -38.7209
-13 | -1.2642 | 0.02559 | -0.0458 | -49.4021
-12.5 | -1.2637 | 0.0207 | -0.0386 | -61.0483
-12 | -1.2391 | 0.01752 | -0.0329 | -70.7249
-11.5 | -1.2016 | 0.01541 | -0.0283 | -77.9753
-11 | -1.158 | 0.01382 | -0.0243 | -83.7916
-10.5 | -1.1107 | 0.01211 | -0.0211 | -91.7176
-10 | -1.0441 | 0.0109 | -0.0215 | -95.789
-9.5 | -0.965 | 0.01 | -0.0246 | -96.5
-9 | -0.9166 | 0.0095 | -0.0212 | -96.4842
-8.5 | -0.8624 | 0.00897 | -0.0193 | -96.1427
-8 | -0.8064 | 0.00854 | -0.0177 | -94.4262
-7.5 | -0.7503 | 0.00811 | -0.0163 | -92.5154
-7 | -0.6932 | 0.0078 | -0.0152 | -88.8718
-6.5 | -0.6363 | 0.00745 | -0.0141 | -85.4094
-6 | -0.579 | 0.0072 | -0.0132 | -80.4167
-5.5 | -0.5214 | 0.00697 | -0.0124 | -74.8063
-5 | -0.4634 | 0.00681 | -0.0119 | -68.047
-4.5 | -0.4066 | 0.0065 | -0.0111 | -62.5538
-4 | -0.3491 | 0.0063 | -0.0105 | -55.4127
-3.5 | -0.2913 | 0.00614 | -0.0101 | -47.443
-3 | -0.2335 | 0.00601 | -0.0097 | -38.8519
-2.5 | -0.1763 | 0.00591 | -0.0093 | -29.8308
-2 | -0.1191 | 0.00582 | -0.0089 | -20.4639
-1 | -0.0052 | 0.00579 | -0.0082 | -0.8981
-0.5 | 0.0498 | 0.00556 | -0.0075 | 8.9568
0 | 0.1055 | 0.00538 | -0.0071 | 19.6097
0.5 | 0.1586 | 0.00497 | -0.0062 | 31.9115
1 | 0.2113 | 0.00461 | -0.0052 | 45.8351
1.5 | 0.2606 | 0.0041 | -0.0035 | 63.561
2 | 0.315 | 0.00403 | -0.0027 | 78.1638
2.5 | 0.3679 | 0.00415 | -0.0016 | 88.6506
3 | 0.4204 | 0.00439 | -0.0004 | 95.7631
3.5 | 0.4759 | 0.00461 | 0.0002 | 103.2321
4 | 0.5301 | 0.00499 | 0.001 | 106.2325
4.5 | 0.5839 | 0.00539 | 0.0019 | 108.3302
5 | 0.6381 | 0.00579 | 0.0028 | 110.2073
5.5 | 0.692 | 0.00641 | 0.0036 | 107.9563
6 | 0.7497 | 0.00676 | 0.0038 | 110.9024
6.5 | 0.8159 | 0.00716 | 0.002 | 113.9525
7 | 0.8815 | 0.0075 | 0.0005 | 117.5333
7.5 | 0.9434 | 0.00788 | -0.0001 | 119.7208
8 | 1.0011 | 0.00835 | 0.0001 | 119.8922
8.5 | 1.0656 | 0.00874 | -0.001 | 121.9222
9 | 1.1287 | 0.00929 | -0.0019 | 121.4962
9.5 | 1.191 | 0.00992 | -0.0026 | 120.0605
10 | 1.2521 | 0.01068 | -0.003 | 117.2378
10.5 | 1.3124 | 0.01154 | -0.0033 | 113.7262
11 | 1.3565 | 0.01224 | -0.0001 | 110.8252
11.5 | 1.3953 | 0.01309 | 0.004 | 106.5928
12 | 1.4335 | 0.01413 | 0.0081 | 101.4508
12.5 | 1.471 | 0.01523 | 0.0121 | 96.5857
13 | 1.5059 | 0.01634 | 0.0164 | 92.1603
13.5 | 1.527 | 0.01768 | 0.0225 | 86.3688
14 | 1.5489 | 0.01949 | 0.0272 | 79.4715
14.5 | 1.5653 | 0.02208 | 0.0308 | 70.8922
15 | 1.5754 | 0.02564 | 0.0334 | 61.4431
15.5 | 1.578 | 0.03035 | 0.0347 | 51.9934
16 | 1.572 | 0.03638 | 0.0348 | 43.2106
16.5 | 1.5448 | 0.0452 | 0.0329 | 34.177
17 | 1.521 | 0.05446 | 0.0297 | 27.9288
17.5 | 1.4854 | 0.06609 | 0.0245 | 22.4754
18 | 1.4382 | 0.07991 | 0.0177 | 17.9977
18.5 | 1.3927 | 0.09404 | 0.0106 | 14.8097
19 | 1.332 | 0.11114 | 0.0016 | 11.9849
19.5 | 1.2776 | 0.12789 | -0.0074 | 9.9898
20 | 1.2218 | 0.14555 | -0.0174 | 8.3944

## 95. Re 7M Mach 0.50 (1)
BIGFOIL.COM POLAR EXPORT
Sipkill
Sipkill 1.7/10 |  |  |  | Cl Max: | 1.174 | at alpha= | 20 | deg
JavaFoil+Calcfoil stall+Eppler ext transition |  |  |  | L/D Max: | 120.263 | at alpha= | 4 | deg
Re: | 7000000 |  |  | Cd Min: | 0.00441 | at alpha= | 0.5 | deg
Mach: | 0.5 |  |  | Cl=0 at alpha= | -0.88235 | deg
|  |  |  | @ Cl=0.1, Cd= | 0.00468
|  |  |  | @ Cl=0.4, Cd= | 0.0052323
|  |  |  | @ Cl=0.6, Cd= | 0.00516
alpha (deg) | Cl | Cd | Cm | Cl/Cd
-20 | -1.029 | 0.1497 | 0.013 | -6.876
-19.5 | -1.003 | 0.14653 | 0.012 | -6.842
-19 | -0.975 | 0.14269 | 0.012 | -6.833
-18.5 | -0.948 | 0.13829 | 0.011 | -6.858
-18 | -0.921 | 0.13718 | 0.011 | -6.711
-17.5 | -0.895 | 0.13296 | 0.01 | -6.731
-17 | -0.869 | 0.12749 | 0.01 | -6.817
-16.5 | -0.844 | 0.13181 | 0.009 | -6.402
-16 | -0.819 | 0.11719 | 0.009 | -6.993
-15.5 | -0.793 | 0.11312 | 0.009 | -7.009
-15 | -0.766 | 0.10872 | 0.008 | -7.049
-14.5 | -0.739 | 0.1036 | 0.008 | -7.134
-14 | -0.711 | 0.10031 | 0.007 | -7.086
-13.5 | -0.684 | 0.09436 | 0.007 | -7.245
-13 | -0.657 | 0.08987 | 0.006 | -7.306
-12.5 | -0.63 | 0.09067 | 0.006 | -6.949
-12 | -0.604 | 0.08707 | 0.005 | -6.932
-11.5 | -0.577 | 0.08231 | 0.005 | -7.01
-11 | -0.55 | 0.07723 | 0.005 | -7.127
-10.5 | -0.524 | 0.07852 | 0.004 | -6.673
-10 | -0.497 | 0.07376 | 0.004 | -6.739
-9.5 | -0.47 | 0.06945 | 0.003 | -6.765
-9 | -0.442 | 0.06421 | 0.003 | -6.89
-8.5 | -0.416 | 0.05808 | 0.003 | -7.157
-8 | -0.389 | 0.05406 | 0.002 | -7.193
-7.5 | -0.362 | 0.05009 | 0.002 | -7.228
-7 | -0.401 | 0.011 | 0.003 | -36.426
-6.5 | -0.393 | 0.0461 | 0.001 | -8.53
-6 | -0.566 | 0.00705 | 0.001 | -80.219
-5.5 | -0.551 | 0.00662 | 0.001 | -83.264
-5 | -0.513 | 0.00634 | 0 | -80.903
-4.5 | -0.464 | 0.00648 | -0.001 | -71.579
-4 | -0.408 | 0.00625 | -0.002 | -65.238
-3.5 | -0.347 | 0.00575 | -0.002 | -60.37
-3 | -0.284 | 0.00558 | -0.003 | -50.88
-2.5 | -0.218 | 0.00544 | -0.004 | -40.124
-2 | -0.152 | 0.00523 | -0.005 | -29.019
-1.5 | -0.084 | 0.00504 | -0.006 | -16.725
-1 | -0.016 | 0.005 | -0.006 | -3.294
-0.5 | 0.052 | 0.00516 | -0.007 | 10.019
0 | 0.121 | 0.00447 | -0.008 | 26.988
0.5 | 0.189 | 0.00441 | -0.009 | 42.958
1 | 0.258 | 0.00465 | -0.01 | 55.498
1.5 | 0.327 | 0.00492 | -0.011 | 66.326
2 | 0.395 | 0.00522 | -0.011 | 75.744
2.5 | 0.464 | 0.00539 | -0.012 | 85.945
3 | 0.532 | 0.00542 | -0.013 | 98.222
3.5 | 0.6 | 0.00516 | -0.014 | 116.154
4 | 0.667 | 0.00555 | -0.015 | 120.263
4.5 | 0.733 | 0.00613 | -0.016 | 119.642
5 | 0.797 | 0.00795 | -0.016 | 100.21
5.5 | 0.858 | 0.00842 | -0.017 | 101.902
6 | 0.915 | 0.00893 | -0.018 | 102.464
6.5 | 0.968 | 0.00961 | -0.019 | 100.675
7 | 1.012 | 0.00882 | -0.02 | 114.698
7.5 | 1.043 | 0.00974 | -0.021 | 107.135
8 | 1.053 | 0.01232 | -0.021 | 85.491
8.5 | 1.019 | 0.01397 | -0.022 | 72.929
9 | 0.545 | 0.06062 | -0.011 | 8.987
9.5 | 0.572 | 0.06953 | -0.011 | 8.228
10 | 0.601 | 0.07292 | -0.012 | 8.237
10.5 | 0.63 | 0.07575 | -0.013 | 8.31
11 | 0.659 | 0.08033 | -0.015 | 8.2
11.5 | 0.686 | 0.08846 | -0.015 | 7.759
12 | 0.711 | 0.08635 | -0.015 | 8.236
12.5 | 0.739 | 0.09039 | -0.015 | 8.172
13 | 0.77 | 0.09347 | -0.017 | 8.235
13.5 | 0.807 | 0.09137 | -0.02 | 8.834
14 | 0.839 | 0.09448 | -0.021 | 8.883
14.5 | 0.864 | 0.10363 | -0.021 | 8.337
15 | 0.883 | 0.11789 | -0.02 | 7.489
15.5 | 0.913 | 0.10849 | -0.021 | 8.415
16 | 0.952 | 0.10594 | -0.024 | 8.982
16.5 | 0.978 | 0.1158 | -0.024 | 8.445
17 | 1.006 | 0.12093 | -0.025 | 8.323
17.5 | 1.03 | 0.13442 | -0.025 | 7.664
18 | 1.047 | 0.13538 | -0.024 | 7.733
18.5 | 1.079 | 0.1346 | -0.025 | 8.019
19 | 1.109 | 0.14151 | -0.026 | 7.837
19.5 | 1.14 | 0.14284 | -0.027 | 7.983
20 | 1.174 | 0.14349 | -0.029 | 8.184

## 96. Re 7M Mach 0.50 (2)
BIGFOIL.COM POLAR EXPORT
Sipkill
Sipkill 1.7/10 |  |  |  | Cl Max: | 1.2876 | at alpha= | 9 | deg
XFOIL ncrit=9 |  |  |  | L/D Max: | 119.322 | at alpha= | 7 | deg
Re: | 7000000 |  |  | Cd Min: | 0.27209 | at alpha= | -20 | deg
Mach: | 0.5 |  |  | Cl=0 at alpha= | -0.98447 | deg
|  |  |  | @ Cl=0.1, Cd= | 0.0056999
|  |  |  | @ Cl=0.4, Cd= | 0.0043234
|  |  |  | @ Cl=0.6, Cd= | 0.005413
alpha (deg) | Cl | Cd | Cm | Cl/Cd
-20 | -0.8352 | 0.27209 | 0.0782 | -3.0696
-19.5 | -0.8136 | 0.26359 | 0.0732 | -3.0866
-19 | -0.7932 | 0.25534 | 0.0683 | -3.1064
-18.5 | -0.7728 | 0.24617 | 0.0634 | -3.1393
-18 | -0.7539 | 0.23567 | 0.0583 | -3.199
-17.5 | -0.7332 | 0.22806 | 0.054 | -3.2149
-17 | -0.7133 | 0.21995 | 0.0496 | -3.243
-16.5 | -0.6947 | 0.21128 | 0.0453 | -3.2881
-16 | -0.6761 | 0.20294 | 0.0412 | -3.3315
-15.5 | -0.6595 | 0.19397 | 0.037 | -3.4
-15 | -0.6436 | 0.18523 | 0.0329 | -3.4746
-14.5 | -0.631 | 0.17571 | 0.0286 | -3.5911
-14 | -0.6152 | 0.16787 | 0.0251 | -3.6647
-13.5 | -0.6023 | 0.15922 | 0.0214 | -3.7828
-13 | -0.5929 | 0.15001 | 0.0176 | -3.9524
-12.5 | -0.5855 | 0.14072 | 0.0137 | -4.1607
-12 | -0.5821 | 0.1309 | 0.0095 | -4.4469
-11.5 | -0.5754 | 0.12217 | 0.0058 | -4.7098
-11 | -0.571 | 0.11329 | 0.002 | -5.0402
-10.5 | -0.5745 | 0.10307 | -0.0029 | -5.5739
-10 | -0.5793 | 0.09304 | -0.008 | -6.2264
-9 | -0.5515 | 0.06237 | -0.0469 | -8.8424
-8.5 | -0.5712 | 0.05128 | -0.0583 | -11.1388
-8 | -0.6035 | 0.04418 | -0.0567 | -13.66
-7.5 | -0.6322 | 0.0366 | -0.0519 | -17.2732
-7 | -0.6483 | 0.02801 | -0.0464 | -23.1453
-6.5 | -0.6603 | 0.01878 | -0.0386 | -35.1597
-6 | -0.6461 | 0.01159 | -0.0307 | -55.7463
-5.5 | -0.5974 | 0.00855 | -0.025 | -69.8713
-5 | -0.5298 | 0.00788 | -0.0218 | -67.2335
-4.5 | -0.4623 | 0.00736 | -0.0193 | -62.8125
-4 | -0.3962 | 0.00686 | -0.017 | -57.7551
-3.5 | -0.3293 | 0.00651 | -0.0153 | -50.5837
-3 | -0.2624 | 0.00628 | -0.014 | -41.7834
-2.5 | -0.1961 | 0.00611 | -0.0129 | -32.0949
-2 | -0.1312 | 0.006 | -0.0118 | -21.8667
-1.5 | -0.0669 | 0.006 | -0.0108 | -11.15
-1 | -0.002 | 0.00599 | -0.0101 | -0.33389
-0.5 | 0.0624 | 0.0059 | -0.0095 | 10.5763
0 | 0.1244 | 0.00557 | -0.0085 | 22.3339
0.5 | 0.1844 | 0.00513 | -0.0072 | 35.9454
1 | 0.2433 | 0.00473 | -0.0058 | 51.4376
1.5 | 0.2983 | 0.00425 | -0.0036 | 70.1882
2 | 0.3579 | 0.00418 | -0.002 | 85.622
2.5 | 0.4166 | 0.00438 | -0.0001 | 95.1142
3 | 0.4775 | 0.0046 | 0.0014 | 103.8043
3.5 | 0.5406 | 0.00489 | 0.0026 | 110.5521
4 | 0.6008 | 0.00542 | 0.0044 | 110.8487
4.5 | 0.6625 | 0.00586 | 0.0062 | 113.0546
5 | 0.7204 | 0.00664 | 0.0087 | 108.494
5.5 | 0.7891 | 0.00705 | 0.0096 | 111.9291
6 | 0.8611 | 0.00752 | 0.0102 | 114.508
6.5 | 0.9419 | 0.00801 | 0.0094 | 117.5905
7 | 1.0214 | 0.00856 | 0.0094 | 119.3224
7.5 | 1.096 | 0.00923 | 0.0109 | 118.7432
8 | 1.1727 | 0.00991 | 0.0127 | 118.335
8.5 | 1.2512 | 0.01111 | 0.0148 | 112.6193
9 | 1.2876 | 0.01475 | 0.0217 | 87.2949
9.5 | 1.2516 | 0.01828 | 0.0367 | 68.4683
10 | 1.2174 | 0.02505 | 0.0421 | 48.5988
10.5 | 1.1823 | 0.0339 | 0.0419 | 34.8761
11 | 1.1493 | 0.04397 | 0.0384 | 26.1383
11.5 | 1.1141 | 0.05545 | 0.0325 | 20.092
12 | 1.0805 | 0.06751 | 0.0259 | 16.005
12.5 | 1.0522 | 0.07962 | 0.0193 | 13.2153
13 | 1.0262 | 0.09183 | 0.0129 | 11.175
13.5 | 1.0027 | 0.10394 | 0.0068 | 9.6469
14 | 0.9829 | 0.11582 | 0.0008 | 8.4864

## 97. Re 8M Mach 0.00 (1)
BIGFOIL.COM POLAR EXPORT
Sipkill
Sipkill 1.7/10 |  |  |  | Cl Max: | 1.262 | at alpha= | 12.5 | deg
JavaFoil+Calcfoil stall+Eppler ext transition |  |  |  | L/D Max: | 130.651 | at alpha= | 9 | deg
Re: | 8000000 |  |  | Cd Min: | 0.00431 | at alpha= | 0.5 | deg
Mach: | 0 |  |  | Cl=0 at alpha= | -0.88136 | deg
|  |  |  | @ Cl=0.1, Cd= | 0.0044458
|  |  |  | @ Cl=0.4, Cd= | 0.00507
|  |  |  | @ Cl=0.6, Cd= | 0.0053581
alpha (deg) | Cl | Cd | Cm | Cl/Cd
-16 | -0.586 | 0.11903 | 0.007 | -4.925
-15.5 | -0.608 | 0.114 | 0.006 | -5.33
-15 | -0.629 | 0.1072 | 0.006 | -5.864
-14.5 | -0.649 | 0.10132 | 0.006 | -6.402
-14 | -0.667 | 0.09393 | 0.006 | -7.104
-13.5 | -0.683 | 0.0889 | 0.006 | -7.688
-13 | -0.697 | 0.08366 | 0.005 | -8.335
-12.5 | -0.714 | 0.07403 | 0.006 | -9.639
-12 | -0.726 | 0.06583 | 0.006 | -11.03
-11.5 | -0.741 | 0.05506 | 0.006 | -13.459
-11 | -0.876 | 0.01132 | 0.008 | -77.388
-10.5 | -0.875 | 0.00876 | 0.007 | -99.826
-10 | -0.863 | 0.0083 | 0.006 | -104.041
-9.5 | -0.846 | 0.0079 | 0.006 | -107.161
-9 | -0.823 | 0.00748 | 0.005 | -110.025
-8.5 | -0.792 | 0.00758 | 0.005 | -104.422
-8 | -0.753 | 0.00725 | 0.004 | -103.854
-7.5 | -0.712 | 0.00665 | 0.003 | -107.081
-7 | -0.668 | 0.00675 | 0.003 | -99.032
-6.5 | -0.622 | 0.00619 | 0.002 | -100.423
-6 | -0.573 | 0.00593 | 0.001 | -96.619
-5.5 | -0.522 | 0.00575 | 0.001 | -90.867
-5 | -0.47 | 0.00607 | 0 | -77.409
-4.5 | -0.416 | 0.00548 | -0.001 | -75.952
-4 | -0.361 | 0.00576 | -0.001 | -62.658
-3.5 | -0.305 | 0.00592 | -0.002 | -51.476
-3 | -0.248 | 0.0053 | -0.003 | -46.758
-2.5 | -0.19 | 0.00518 | -0.003 | -36.724
-2 | -0.132 | 0.00501 | -0.004 | -26.331
-1.5 | -0.073 | 0.00497 | -0.005 | -14.712
-1 | -0.014 | 0.00456 | -0.006 | -3.128
-0.5 | 0.045 | 0.00495 | -0.006 | 9.054
0 | 0.105 | 0.0044 | -0.007 | 23.758
0.5 | 0.164 | 0.00431 | -0.008 | 38.027
1 | 0.224 | 0.00488 | -0.008 | 45.839
1.5 | 0.283 | 0.00469 | -0.009 | 60.288
2 | 0.342 | 0.00507 | -0.01 | 67.536
2.5 | 0.402 | 0.00507 | -0.011 | 79.237
3 | 0.461 | 0.00445 | -0.011 | 103.741
3.5 | 0.52 | 0.00457 | -0.012 | 113.769
4 | 0.579 | 0.00492 | -0.013 | 117.73
4.5 | 0.637 | 0.00613 | -0.014 | 104.016
5 | 0.695 | 0.00637 | -0.014 | 109.092
5.5 | 0.751 | 0.00619 | -0.015 | 121.445
6 | 0.807 | 0.00737 | -0.016 | 109.548
6.5 | 0.861 | 0.00661 | -0.016 | 130.227
7 | 0.914 | 0.00808 | -0.017 | 113.084
7.5 | 0.965 | 0.00833 | -0.018 | 115.791
8 | 1.014 | 0.00873 | -0.019 | 116.143
8.5 | 1.061 | 0.00908 | -0.019 | 116.81
9 | 1.106 | 0.00846 | -0.02 | 130.651
9.5 | 1.148 | 0.00888 | -0.021 | 129.276
10 | 1.187 | 0.01079 | -0.022 | 110.012
10.5 | 1.219 | 0.01144 | -0.022 | 106.548
11 | 1.24 | 0.01022 | -0.023 | 121.242
11.5 | 1.254 | 0.01067 | -0.024 | 117.477
12 | 1.261 | 0.01133 | -0.024 | 111.315
12.5 | 1.262 | 0.01206 | -0.025 | 104.586
13 | 1.221 | 0.01672 | -0.025 | 73.038
13.5 | 1.195 | 0.01923 | -0.025 | 62.15
14 | 1.151 | 0.02583 | -0.025 | 44.559
14.5 | 1.106 | 0.03373 | -0.025 | 32.786
15 | 1.075 | 0.03705 | -0.026 | 29.006
15.5 | 0.996 | 0.06258 | -0.024 | 15.91
16 | 0.935 | 0.08526 | -0.022 | 10.967
16.5 | 0.89 | 0.1008 | -0.021 | 8.83
17 | 0.856 | 0.10626 | -0.022 | 8.059
17.5 | 0.816 | 0.11872 | -0.021 | 6.874

## 98. Re 8M Mach 0.00 (2)
BIGFOIL.COM POLAR EXPORT
Sipkill
Sipkill 1.7/10 |  |  |  | Cl Max: | 1.7017 | at alpha= | 18.5 | deg
XFOIL ncrit=9 |  |  |  | L/D Max: | 126.565 | at alpha= | 9 | deg
Re: | 8000000 |  |  | Cd Min: | 0.05906 | at alpha= | -20 | deg
Mach: | 0 |  |  | Cl=0 at alpha= | -0.9347 | deg
|  |  |  | @ Cl=0.1, Cd= | 0.0052921
|  |  |  | @ Cl=0.4, Cd= | 0.0043185
|  |  |  | @ Cl=0.6, Cd= | 0.0054429
alpha (deg) | Cl | Cd | Cm | Cl/Cd
-20 | -1.5142 | 0.05906 | -0.0391 | -25.6383
-19.5 | -1.5791 | 0.04172 | -0.0517 | -37.85
-19 | -1.5911 | 0.03529 | -0.0534 | -45.0864
-18.5 | -1.6057 | 0.02993 | -0.0519 | -53.6485
-18 | -1.6016 | 0.02681 | -0.0488 | -59.7389
-17.5 | -1.5956 | 0.02392 | -0.0446 | -66.7057
-17 | -1.5742 | 0.0225 | -0.0405 | -69.9644
-16.5 | -1.5612 | 0.02051 | -0.0347 | -76.119
-16 | -1.531 | 0.01915 | -0.0314 | -79.9478
-15.5 | -1.4985 | 0.0178 | -0.0282 | -84.1854
-15 | -1.4619 | 0.01665 | -0.0255 | -87.8018
-14.5 | -1.4225 | 0.01566 | -0.0231 | -90.8365
-14 | -1.381 | 0.01478 | -0.021 | -93.4371
-13.5 | -1.3379 | 0.014 | -0.019 | -95.5643
-13 | -1.2942 | 0.01323 | -0.017 | -97.8231
-12.5 | -1.2504 | 0.0124 | -0.015 | -100.8387
-12 | -1.2064 | 0.01155 | -0.013 | -104.4502
-11.5 | -1.1606 | 0.01086 | -0.0112 | -106.8692
-11 | -1.1102 | 0.01024 | -0.0104 | -108.418
-10.5 | -1.0519 | 0.00969 | -0.0112 | -108.5552
-10 | -0.9751 | 0.00897 | -0.0162 | -108.7068
-9.5 | -0.9257 | 0.00868 | -0.0149 | -106.6475
-9 | -0.876 | 0.00844 | -0.0137 | -103.7915
-8.5 | -0.8244 | 0.00809 | -0.0128 | -101.9036
-8 | -0.772 | 0.00777 | -0.0121 | -99.3565
-7.5 | -0.7185 | 0.00753 | -0.0116 | -95.4183
-7 | -0.6651 | 0.00726 | -0.011 | -91.6116
-6.5 | -0.6113 | 0.00699 | -0.0106 | -87.4535
-6 | -0.5569 | 0.00679 | -0.0102 | -82.0177
-5.5 | -0.5021 | 0.00662 | -0.0099 | -75.8459
-5 | -0.4471 | 0.00646 | -0.0096 | -69.2105
-4.5 | -0.3927 | 0.00623 | -0.0092 | -63.0337
-4 | -0.3376 | 0.00606 | -0.009 | -55.7096
-3.5 | -0.2822 | 0.00593 | -0.0088 | -47.5885
-3 | -0.2269 | 0.00585 | -0.0086 | -38.7863
-2.5 | -0.1718 | 0.00577 | -0.0083 | -29.7747
-2 | -0.1167 | 0.0057 | -0.0081 | -20.4737
-1.5 | -0.0615 | 0.00568 | -0.0078 | -10.8275
-1 | -0.007 | 0.00567 | -0.0075 | -1.2346
-0.5 | 0.0466 | 0.00545 | -0.007 | 8.5505
0 | 0.1007 | 0.00529 | -0.0067 | 19.0359
0.5 | 0.1527 | 0.00497 | -0.006 | 30.7243
1 | 0.205 | 0.0047 | -0.0054 | 43.617
1.5 | 0.2535 | 0.00421 | -0.004 | 60.2138
2 | 0.3052 | 0.00404 | -0.0032 | 75.5446
3 | 0.4073 | 0.00434 | -0.0013 | 93.8479
3.5 | 0.4596 | 0.00449 | -0.0005 | 102.3608
4 | 0.5116 | 0.00486 | 0.0002 | 105.2675
4.5 | 0.5641 | 0.00521 | 0.0008 | 108.2726
5 | 0.6165 | 0.00555 | 0.0014 | 111.0811
5.5 | 0.6672 | 0.00605 | 0.0022 | 110.281
6 | 0.7219 | 0.00644 | 0.0022 | 112.0963
6.5 | 0.78 | 0.00676 | 0.0014 | 115.3846
7 | 0.8425 | 0.00708 | -0.0004 | 118.9972
7.5 | 0.9029 | 0.00738 | -0.0018 | 122.3442
8 | 0.9588 | 0.00778 | -0.0023 | 123.2391
8.5 | 1.0161 | 0.00813 | -0.003 | 124.9815
9 | 1.0758 | 0.0085 | -0.0044 | 126.5647
9.5 | 1.1342 | 0.00898 | -0.0056 | 126.3029
10 | 1.1917 | 0.00954 | -0.0067 | 124.9161
10.5 | 1.2483 | 0.01016 | -0.0077 | 122.8642
11 | 1.3046 | 0.01076 | -0.0087 | 121.2454
11.5 | 1.35 | 0.01144 | -0.0074 | 118.007
12 | 1.3897 | 0.01201 | -0.0049 | 115.7119
12.5 | 1.4286 | 0.01271 | -0.0023 | 112.3997
13 | 1.4674 | 0.01352 | 0 | 108.5355
13.5 | 1.5061 | 0.01433 | 0.0023 | 105.1012
14 | 1.5443 | 0.01511 | 0.0045 | 102.2038
14.5 | 1.5797 | 0.01598 | 0.007 | 98.8548
15 | 1.6056 | 0.01694 | 0.0111 | 94.7816
15.5 | 1.629 | 0.01812 | 0.015 | 89.9007
16 | 1.6486 | 0.01979 | 0.0184 | 83.3047
16.5 | 1.6653 | 0.02193 | 0.0211 | 75.9371
17 | 1.6817 | 0.02439 | 0.0229 | 68.9504
17.5 | 1.6933 | 0.02754 | 0.0242 | 61.4851
18 | 1.6992 | 0.03151 | 0.025 | 53.9257
18.5 | 1.7017 | 0.03609 | 0.025 | 47.1516
19 | 1.6993 | 0.04149 | 0.0244 | 40.9569
19.5 | 1.6926 | 0.04775 | 0.023 | 35.4471
20 | 1.6778 | 0.0555 | 0.0205 | 30.2306

## 99. Re 8M Mach 0.10 (1)
BIGFOIL.COM POLAR EXPORT
Sipkill
Sipkill 1.7/10 |  |  |  | Cl Max: | 1.254 | at alpha= | 12 | deg
JavaFoil+Calcfoil stall+Eppler ext transition |  |  |  | L/D Max: | 132.919 | at alpha= | 8.5 | deg
Re: | 8000000 |  |  | Cd Min: | 0.00432 | at alpha= | 0.5 | deg
Mach: | 0.1 |  |  | Cl=0 at alpha= | -0.88136 | deg
|  |  |  | @ Cl=0.1, Cd= | 0.0044017
|  |  |  | @ Cl=0.4, Cd= | 0.0050673
|  |  |  | @ Cl=0.6, Cd= | 0.0052766
alpha (deg) | Cl | Cd | Cm | Cl/Cd
-15.5 | -0.567 | 0.11873 | 0.006 | -4.775
-15 | -0.591 | 0.11108 | 0.006 | -5.324
-14.5 | -0.615 | 0.10273 | 0.006 | -5.984
-14 | -0.638 | 0.09471 | 0.006 | -6.731
-13.5 | -0.657 | 0.08887 | 0.006 | -7.398
-13 | -0.675 | 0.08336 | 0.005 | -8.099
-12.5 | -0.689 | 0.07887 | 0.005 | -8.739
-12 | -0.705 | 0.06982 | 0.005 | -10.099
-11.5 | -0.721 | 0.06021 | 0.005 | -11.967
-11 | -0.751 | 0.04226 | 0.006 | -17.767
-10.5 | -0.867 | 0.0089 | 0.007 | -97.361
-10 | -0.858 | 0.0084 | 0.006 | -102.147
-9.5 | -0.843 | 0.00797 | 0.006 | -105.786
-9 | -0.822 | 0.00756 | 0.005 | -108.649
-8.5 | -0.791 | 0.00752 | 0.005 | -105.27
-8 | -0.754 | 0.00729 | 0.004 | -103.41
-7.5 | -0.713 | 0.0067 | 0.003 | -106.439
-7 | -0.67 | 0.00678 | 0.003 | -98.779
-6.5 | -0.624 | 0.00613 | 0.002 | -101.759
-6 | -0.575 | 0.00598 | 0.001 | -96.214
-5.5 | -0.524 | 0.00579 | 0.001 | -90.598
-5 | -0.472 | 0.00602 | 0 | -78.372
-4.5 | -0.418 | 0.00543 | -0.001 | -76.983
-4 | -0.363 | 0.00572 | -0.001 | -63.469
-3.5 | -0.306 | 0.00588 | -0.002 | -52.108
-3 | -0.249 | 0.0052 | -0.003 | -47.922
-2.5 | -0.191 | 0.00516 | -0.004 | -37.014
-2 | -0.132 | 0.00505 | -0.004 | -26.217
-1.5 | -0.074 | 0.00493 | -0.005 | -14.919
-1 | -0.014 | 0.00452 | -0.006 | -3.172
-0.5 | 0.045 | 0.00497 | -0.006 | 9.06
0 | 0.105 | 0.00435 | -0.007 | 24.147
0.5 | 0.165 | 0.00432 | -0.008 | 38.124
1 | 0.225 | 0.00483 | -0.008 | 46.47
1.5 | 0.284 | 0.00467 | -0.009 | 60.947
2 | 0.344 | 0.00517 | -0.01 | 66.608
2.5 | 0.404 | 0.00506 | -0.011 | 79.889
3 | 0.464 | 0.00448 | -0.011 | 103.539
3.5 | 0.523 | 0.00459 | -0.012 | 114.024
4 | 0.582 | 0.00488 | -0.013 | 119.274
4.5 | 0.641 | 0.00618 | -0.014 | 103.683
5 | 0.698 | 0.00642 | -0.014 | 108.736
5.5 | 0.755 | 0.00623 | -0.015 | 121.244
6 | 0.811 | 0.00735 | -0.016 | 110.329
6.5 | 0.865 | 0.00667 | -0.017 | 129.641
7 | 0.918 | 0.00815 | -0.017 | 112.621
7.5 | 0.969 | 0.00841 | -0.018 | 115.253
8 | 1.018 | 0.00875 | -0.019 | 116.337
8.5 | 1.065 | 0.00801 | -0.019 | 132.919
9 | 1.109 | 0.0098 | -0.02 | 113.1
9.5 | 1.15 | 0.00896 | -0.021 | 128.36
10 | 1.189 | 0.01091 | -0.022 | 108.914
10.5 | 1.22 | 0.01158 | -0.022 | 105.299
11 | 1.238 | 0.01033 | -0.023 | 119.835
11.5 | 1.25 | 0.01081 | -0.024 | 115.674
12 | 1.254 | 0.01149 | -0.024 | 109.176
12.5 | 1.251 | 0.01228 | -0.025 | 101.881
13 | 1.201 | 0.01772 | -0.025 | 67.768
13.5 | 1.163 | 0.02237 | -0.025 | 51.98
14 | 1.119 | 0.0286 | -0.025 | 39.124
14.5 | 1.062 | 0.04011 | -0.025 | 26.481
15 | 1.029 | 0.04293 | -0.025 | 23.976
15.5 | 0.937 | 0.07766 | -0.022 | 12.061
16 | 0.881 | 0.09752 | -0.021 | 9.038
16.5 | 0.837 | 0.1108 | -0.02 | 7.55
17 | 0.8 | 0.11679 | -0.02 | 6.847

## 100. Re 8M Mach 0.10 (2)
BIGFOIL.COM POLAR EXPORT
Sipkill
Sipkill 1.7/10 |  |  |  | Cl Max: | 1.6877 | at alpha= | 18 | deg
XFOIL ncrit=9 |  |  |  | L/D Max: | 126.418 | at alpha= | 9 | deg
Re: | 8000000 |  |  | Cd Min: | 0.23843 | at alpha= | -20 | deg
Mach: | 0.1 |  |  | Cl=0 at alpha= | -0.93599 | deg
|  |  |  | @ Cl=0.1, Cd= | 0.0053041
|  |  |  | @ Cl=0.4, Cd= | 0.004316
|  |  |  | @ Cl=0.6, Cd= | 0.0054478
alpha (deg) | Cl | Cd | Cm | Cl/Cd
-20 | -0.7709 | 0.23843 | 0.0642 | -3.2332
-19 | -1.4562 | 0.05829 | -0.0409 | -24.982
-18.5 | -1.5223 | 0.04071 | -0.0543 | -37.3938
-18 | -1.5454 | 0.03345 | -0.0555 | -46.2003
-17.5 | -1.5608 | 0.02841 | -0.0526 | -54.9384
-17 | -1.5491 | 0.02587 | -0.049 | -59.8802
-16.5 | -1.5446 | 0.02308 | -0.0433 | -66.9237
-16 | -1.5261 | 0.02131 | -0.038 | -71.6143
-15.5 | -1.4998 | 0.0195 | -0.0338 | -76.9128
-15 | -1.467 | 0.01801 | -0.0303 | -81.4547
-14.5 | -1.4307 | 0.01668 | -0.0273 | -85.7734
-14 | -1.3904 | 0.01559 | -0.0246 | -89.1854
-13.5 | -1.3484 | 0.01461 | -0.0221 | -92.293
-13 | -1.3048 | 0.01372 | -0.0197 | -95.102
-12.5 | -1.2595 | 0.01297 | -0.0176 | -97.1087
-12 | -1.2149 | 0.01206 | -0.0154 | -100.738
-11.5 | -1.1693 | 0.01125 | -0.0133 | -103.9378
-10.5 | -1.0613 | 0.00987 | -0.0125 | -107.5279
-10 | -0.9827 | 0.00919 | -0.0175 | -106.9314
-9.5 | -0.9329 | 0.00881 | -0.016 | -105.891
-9 | -0.8828 | 0.00853 | -0.0146 | -103.4936
-8.5 | -0.8304 | 0.0082 | -0.0137 | -101.2683
-8 | -0.7777 | 0.00783 | -0.0128 | -99.3231
-7.5 | -0.7237 | 0.00758 | -0.0122 | -95.4749
-7 | -0.6695 | 0.00733 | -0.0116 | -91.337
-6.5 | -0.6154 | 0.00703 | -0.011 | -87.5391
-6 | -0.5605 | 0.00682 | -0.0106 | -82.1848
-5.5 | -0.5053 | 0.00664 | -0.0102 | -76.0994
-5 | -0.4497 | 0.00651 | -0.01 | -69.0783
-4.5 | -0.395 | 0.00625 | -0.0095 | -63.2
-4 | -0.3395 | 0.00608 | -0.0092 | -55.8388
-3.5 | -0.2838 | 0.00594 | -0.0089 | -47.7778
-3 | -0.2281 | 0.00586 | -0.0087 | -38.9249
-2.5 | -0.1727 | 0.00578 | -0.0084 | -29.8789
-2 | -0.1173 | 0.00571 | -0.0082 | -20.5429
-1.5 | -0.0618 | 0.00568 | -0.0079 | -10.8803
-1 | -0.0069 | 0.00569 | -0.0076 | -1.2127
-0.5 | 0.047 | 0.00546 | -0.0071 | 8.6081
0 | 0.1014 | 0.0053 | -0.0067 | 19.1321
0.5 | 0.1537 | 0.00497 | -0.006 | 30.9256
1 | 0.2063 | 0.0047 | -0.0054 | 43.8936
1.5 | 0.2551 | 0.00421 | -0.004 | 60.5938
2 | 0.307 | 0.00405 | -0.0032 | 75.8025
2.5 | 0.3588 | 0.00417 | -0.0023 | 86.0432
3 | 0.4096 | 0.00435 | -0.0012 | 94.1609
3.5 | 0.4623 | 0.00449 | -0.0004 | 102.9621
4 | 0.5145 | 0.00488 | 0.0003 | 105.4303
4.5 | 0.5672 | 0.00523 | 0.0009 | 108.4512
5 | 0.6199 | 0.00558 | 0.0015 | 111.0932
6 | 0.7263 | 0.00646 | 0.0024 | 112.4303
6.5 | 0.7848 | 0.00679 | 0.0017 | 115.5817
7 | 0.8479 | 0.00711 | -0.0002 | 119.2546
7.5 | 0.9088 | 0.00743 | -0.0015 | 122.3149
8 | 0.9653 | 0.00783 | -0.0019 | 123.2822
8.5 | 1.0232 | 0.00818 | -0.0026 | 125.0856
9 | 1.0834 | 0.00857 | -0.0039 | 126.4177
9.5 | 1.1424 | 0.00906 | -0.0051 | 126.0927
10 | 1.2005 | 0.00965 | -0.0061 | 124.4041
10.5 | 1.2577 | 0.01029 | -0.007 | 122.2255
11 | 1.3144 | 0.01097 | -0.0079 | 119.8177
11.5 | 1.3585 | 0.01161 | -0.006 | 117.0112
12 | 1.3982 | 0.01222 | -0.0032 | 114.419
12.5 | 1.4367 | 0.01302 | -0.0004 | 110.3456
13 | 1.4756 | 0.01387 | 0.0021 | 106.3879
13.5 | 1.5151 | 0.01465 | 0.0045 | 103.4198
14 | 1.5525 | 0.0155 | 0.007 | 100.1613
14.5 | 1.584 | 0.01649 | 0.0104 | 96.0582
15 | 1.6061 | 0.01762 | 0.0152 | 91.1521
15.5 | 1.6286 | 0.01907 | 0.0188 | 85.4012
16 | 1.6461 | 0.02111 | 0.022 | 77.9773
16.5 | 1.6597 | 0.02379 | 0.0244 | 69.7646
17 | 1.6712 | 0.02699 | 0.0259 | 61.9192
17.5 | 1.6794 | 0.0308 | 0.0268 | 54.526
18 | 1.6877 | 0.03486 | 0.027 | 48.4137
18.5 | 1.6847 | 0.04038 | 0.0265 | 41.7211
19 | 1.6756 | 0.04694 | 0.0251 | 35.6966
19.5 | 1.6616 | 0.05467 | 0.0227 | 30.3933
20 | 1.6379 | 0.06418 | 0.019 | 25.5204

## 101. Re 8M Mach 0.25 (1)
BIGFOIL.COM POLAR EXPORT
Sipkill
Sipkill 1.7/10 |  |  |  | Cl Max: | 1.219 | at alpha= | 11 | deg
JavaFoil+Calcfoil stall+Eppler ext transition |  |  |  | L/D Max: | 131.752 | at alpha= | 8.5 | deg
Re: | 8000000 |  |  | Cd Min: | 0.00425 | at alpha= | 0.5 | deg
Mach: | 0.25 |  |  | Cl=0 at alpha= | -0.87705 | deg
|  |  |  | @ Cl=0.1, Cd= | 0.0044361
|  |  |  | @ Cl=0.4, Cd= | 0.005072
|  |  |  | @ Cl=0.6, Cd= | 0.13115
alpha (deg) | Cl | Cd | Cm | Cl/Cd
-14.5 | -0.297 | 0.11719 | 0.006 | -2.531
-14 | -0.36 | 0.11895 | 0.005 | -3.027
-13.5 | -0.418 | 0.10319 | 0.005 | -4.053
-13 | -0.471 | 0.09707 | 0.005 | -4.857
-12.5 | -0.52 | 0.09065 | 0.005 | -5.734
-12 | -0.562 | 0.08195 | 0.004 | -6.86
-11.5 | -0.598 | 0.07532 | 0.004 | -7.938
-11 | -0.627 | 0.0681 | 0.004 | -9.202
-10.5 | -0.651 | 0.05982 | 0.004 | -10.891
-10 | -0.669 | 0.05294 | 0.004 | -12.632
-9.5 | -0.81 | 0.00857 | 0.006 | -94.567
-9 | -0.804 | 0.00786 | 0.005 | -102.305
-8.5 | -0.784 | 0.00775 | 0.005 | -101.164
-8 | -0.752 | 0.00742 | 0.004 | -101.433
-7.5 | -0.716 | 0.00677 | 0.003 | -105.796
-7 | -0.676 | 0.00689 | 0.003 | -98.128
-6.5 | -0.632 | 0.00618 | 0.002 | -102.328
-6 | -0.585 | 0.00596 | 0.001 | -98.091
-5.5 | -0.535 | 0.00576 | 0.001 | -92.894
-5 | -0.482 | 0.00612 | 0 | -78.779
-4.5 | -0.428 | 0.00545 | -0.001 | -78.46
-4 | -0.372 | 0.00578 | -0.001 | -64.356
-3.5 | -0.314 | 0.00592 | -0.002 | -53.103
-3 | -0.256 | 0.00515 | -0.003 | -49.629
-2.5 | -0.196 | 0.00506 | -0.004 | -38.729
-2 | -0.136 | 0.00487 | -0.004 | -27.958
-1.5 | -0.076 | 0.00482 | -0.005 | -15.67
-1 | -0.015 | 0.00446 | -0.006 | -3.305
-0.5 | 0.046 | 0.00495 | -0.007 | 9.34
0 | 0.108 | 0.00436 | -0.007 | 24.78
0.5 | 0.169 | 0.00425 | -0.008 | 39.83
1 | 0.231 | 0.00487 | -0.009 | 47.378
1.5 | 0.292 | 0.0047 | -0.009 | 62.186
2 | 0.354 | 0.00517 | -0.01 | 68.474
2.5 | 0.415 | 0.00504 | -0.011 | 82.267
3 | 0.476 | 0.00442 | -0.012 | 107.859
3.5 | 0.537 | 0.00456 | -0.012 | 117.843
4 | 0.598 | 0.005 | -0.013 | 119.531
4.5 | 0.658 | 0.00542 | -0.014 | 121.26
5 | 0.717 | 0.00651 | -0.015 | 110.128
5.5 | 0.775 | 0.0062 | -0.015 | 124.974
6 | 0.831 | 0.0076 | -0.016 | 109.416
6.5 | 0.886 | 0.00791 | -0.017 | 112.028
7 | 0.939 | 0.00855 | -0.018 | 109.784
7.5 | 0.99 | 0.00869 | -0.018 | 113.846
8 | 1.038 | 0.008 | -0.019 | 129.668
8.5 | 1.082 | 0.00822 | -0.02 | 131.752
9 | 1.124 | 0.01039 | -0.021 | 108.15
9.5 | 1.161 | 0.01102 | -0.021 | 105.359
10 | 1.193 | 0.0118 | -0.022 | 101.141
10.5 | 1.216 | 0.01257 | -0.023 | 96.697
11 | 1.219 | 0.01315 | -0.024 | 92.754
11.5 | 1.212 | 0.0117 | -0.024 | 103.535
12 | 1.163 | 0.01596 | -0.025 | 72.898
12.5 | 1.106 | 0.02042 | -0.025 | 54.171
13 | 1.018 | 0.03359 | -0.024 | 30.288
13.5 | 0.893 | 0.06916 | -0.02 | 12.916
14 | 0.814 | 0.0885 | -0.018 | 9.201
14.5 | 0.742 | 0.10178 | -0.017 | 7.287
15 | 0.669 | 0.11207 | -0.016 | 5.968
15.5 | 0.592 | 0.12316 | -0.016 | 4.806
16 | 0.511 | 0.13115 | -0.016 | 3.899

## 102. Re 8M Mach 0.25 (2)
BIGFOIL.COM POLAR EXPORT
Sipkill
Sipkill 1.7/10 |  |  |  | Cl Max: | 1.5899 | at alpha= | 15.5 | deg
XFOIL ncrit=9 |  |  |  | L/D Max: | 125.183 | at alpha= | 8.5 | deg
Re: | 8000000 |  |  | Cd Min: | 0.21472 | at alpha= | -18 | deg
Mach: | 0.25 |  |  | Cl=0 at alpha= | -0.94434 | deg
|  |  |  | @ Cl=0.1, Cd= | 0.0053496
|  |  |  | @ Cl=0.4, Cd= | 0.0043095
|  |  |  | @ Cl=0.6, Cd= | 0.0054372
alpha (deg) | Cl | Cd | Cm | Cl/Cd
-18 | -0.7195 | 0.21472 | 0.0504 | -3.3509
-17.5 | -0.7256 | 0.19712 | 0.0431 | -3.681
-17 | -0.7114 | 0.19044 | 0.0396 | -3.7356
-16.5 | -0.7162 | 0.17731 | 0.0337 | -4.0393
-16 | -0.7302 | 0.16256 | 0.0267 | -4.4919
-15.5 | -0.7555 | 0.14651 | 0.0189 | -5.1566
-15 | -1.132 | 0.06796 | -0.0325 | -16.6569
-14.5 | -1.1794 | 0.04596 | -0.0539 | -25.6614
-14 | -1.2206 | 0.03632 | -0.0581 | -33.6068
-13.5 | -1.2791 | 0.02865 | -0.0512 | -44.6457
-13 | -1.2945 | 0.02312 | -0.0433 | -55.9905
-12.5 | -1.2818 | 0.01912 | -0.0368 | -67.0397
-12 | -1.2512 | 0.01644 | -0.0315 | -76.1071
-11.5 | -1.2106 | 0.01457 | -0.0271 | -83.0885
-11 | -1.1652 | 0.01314 | -0.0233 | -88.6758
-10.5 | -1.111 | 0.01174 | -0.0212 | -94.6337
-10 | -1.0277 | 0.01038 | -0.0252 | -99.0077
-9 | -0.92 | 0.00933 | -0.0207 | -98.6066
-8.5 | -0.8654 | 0.00874 | -0.0188 | -99.016
-8 | -0.809 | 0.00832 | -0.0173 | -97.2356
-7.5 | -0.7527 | 0.0079 | -0.0159 | -95.2785
-7 | -0.6955 | 0.00759 | -0.0148 | -91.6337
-6.5 | -0.638 | 0.0073 | -0.0138 | -87.3973
-6 | -0.5809 | 0.007 | -0.0129 | -82.9857
-5.5 | -0.5232 | 0.00678 | -0.0121 | -77.1681
-5 | -0.4651 | 0.00661 | -0.0115 | -70.3631
-4.5 | -0.4079 | 0.00637 | -0.0109 | -64.0345
-4 | -0.3504 | 0.00616 | -0.0103 | -56.8831
-3.5 | -0.2926 | 0.006 | -0.0099 | -48.7667
-3 | -0.2347 | 0.00589 | -0.0095 | -39.8472
-2.5 | -0.1772 | 0.00582 | -0.0091 | -30.4467
-2 | -0.1201 | 0.00574 | -0.0087 | -20.9233
-1.5 | -0.0631 | 0.00572 | -0.0084 | -11.0315
-1 | -0.0062 | 0.00573 | -0.008 | -1.082
-0.5 | 0.0495 | 0.00553 | -0.0075 | 8.9512
0 | 0.1055 | 0.00533 | -0.007 | 19.7936
0.5 | 0.1593 | 0.005 | -0.0063 | 31.86
1 | 0.2135 | 0.00472 | -0.0056 | 45.2331
1.5 | 0.2635 | 0.00424 | -0.0041 | 62.1462
2 | 0.3167 | 0.00408 | -0.0031 | 77.6225
2.5 | 0.3698 | 0.0042 | -0.002 | 88.0476
3 | 0.4222 | 0.00439 | -0.0008 | 96.1731
3.5 | 0.4769 | 0.00454 | 0 | 105.0441
4.5 | 0.5851 | 0.00533 | 0.0016 | 109.7749
5 | 0.6393 | 0.00572 | 0.0025 | 111.7657
6 | 0.7503 | 0.0066 | 0.0037 | 113.6818
6.5 | 0.812 | 0.00697 | 0.003 | 116.4993
7 | 0.8782 | 0.00728 | 0.0013 | 120.6319
7.5 | 0.9419 | 0.00768 | 0.0003 | 122.6432
8 | 1.0013 | 0.0081 | 0.0002 | 123.6173
8.5 | 1.0628 | 0.00849 | -0.0002 | 125.1826
9 | 1.126 | 0.00902 | -0.0011 | 124.8337
9.5 | 1.1881 | 0.00966 | -0.0018 | 122.9917
10 | 1.2493 | 0.01039 | -0.0022 | 120.2406
10.5 | 1.3098 | 0.0112 | -0.0025 | 116.9464
11 | 1.3632 | 0.01193 | -0.0012 | 114.2666
11.5 | 1.401 | 0.0128 | 0.0032 | 109.4531
12 | 1.4403 | 0.01374 | 0.0071 | 104.8253
12.5 | 1.4802 | 0.01472 | 0.0109 | 100.5571
13 | 1.5177 | 0.0158 | 0.0148 | 96.057
13.5 | 1.5412 | 0.01707 | 0.0208 | 90.2871
14 | 1.5636 | 0.01871 | 0.0259 | 83.5703
14.5 | 1.5802 | 0.02113 | 0.03 | 74.7847
15 | 1.5856 | 0.02492 | 0.033 | 63.6276
15.5 | 1.5899 | 0.02938 | 0.0346 | 54.115
16 | 1.5788 | 0.0358 | 0.0348 | 44.1006
16.5 | 1.5685 | 0.04275 | 0.0336 | 36.6901
17 | 1.5572 | 0.05031 | 0.0316 | 30.9521
17.5 | 1.5261 | 0.06099 | 0.0272 | 25.0221
18 | 1.4817 | 0.07413 | 0.0209 | 19.9879
18.5 | 1.4405 | 0.0873 | 0.0145 | 16.5006
19 | 1.3838 | 0.10333 | 0.0061 | 13.392
19.5 | 1.3295 | 0.11959 | -0.0025 | 11.1172
20 | 1.268 | 0.1377 | -0.0127 | 9.2084

## 103. Re 8M Mach 0.50 (1)
BIGFOIL.COM POLAR EXPORT
Sipkill
Sipkill 1.7/10 |  |  |  | Cl Max: | 1.178 | at alpha= | 20 | deg
JavaFoil+Calcfoil stall+Eppler ext transition |  |  |  | L/D Max: | 122.576 | at alpha= | 4.5 | deg
Re: | 8000000 |  |  | Cd Min: | 0.0045 | at alpha= | 0 | deg
Mach: | 0.5 |  |  | Cl=0 at alpha= | -0.88235 | deg
|  |  |  | @ Cl=0.1, Cd= | 0.0047617
|  |  |  | @ Cl=0.4, Cd= | 0.0052401
|  |  |  | @ Cl=0.6, Cd= | 0.00493
alpha (deg) | Cl | Cd | Cm | Cl/Cd
-20 | -1.03 | 0.15021 | 0.013 | -6.857
-19.5 | -1.003 | 0.14417 | 0.012 | -6.959
-19 | -0.976 | 0.14241 | 0.012 | -6.855
-18.5 | -0.949 | 0.13405 | 0.011 | -7.082
-18 | -0.921 | 0.13612 | 0.011 | -6.765
-17.5 | -0.895 | 0.12951 | 0.01 | -6.911
-17 | -0.869 | 0.12623 | 0.01 | -6.886
-16.5 | -0.844 | 0.12755 | 0.009 | -6.616
-16 | -0.82 | 0.116 | 0.009 | -7.071
-15.5 | -0.794 | 0.11143 | 0.009 | -7.122
-15 | -0.767 | 0.10737 | 0.008 | -7.14
-14.5 | -0.74 | 0.10331 | 0.008 | -7.16
-14 | -0.711 | 0.09981 | 0.007 | -7.129
-13.5 | -0.685 | 0.09223 | 0.007 | -7.423
-13 | -0.657 | 0.09041 | 0.006 | -7.264
-12.5 | -0.63 | 0.08922 | 0.006 | -7.063
-12 | -0.604 | 0.08548 | 0.005 | -7.061
-11.5 | -0.577 | 0.08298 | 0.005 | -6.955
-11 | -0.551 | 0.07492 | 0.005 | -7.348
-10.5 | -0.524 | 0.07831 | 0.004 | -6.692
-10 | -0.497 | 0.07247 | 0.004 | -6.86
-9.5 | -0.47 | 0.06723 | 0.003 | -6.99
-9 | -0.443 | 0.06301 | 0.003 | -7.025
-8.5 | -0.416 | 0.05814 | 0.003 | -7.155
-8 | -0.389 | 0.05366 | 0.002 | -7.252
-7.5 | -0.362 | 0.04906 | 0.002 | -7.384
-7 | -0.413 | 0.00816 | 0.003 | -50.604
-6.5 | -0.393 | 0.04528 | 0.001 | -8.687
-6 | -0.566 | 0.00691 | 0.001 | -81.838
-5.5 | -0.551 | 0.00645 | 0.001 | -85.495
-5 | -0.513 | 0.00668 | 0 | -76.851
-4.5 | -0.464 | 0.00642 | -0.001 | -72.216
-4 | -0.408 | 0.00561 | -0.002 | -72.649
-3.5 | -0.347 | 0.00564 | -0.002 | -61.556
-3 | -0.284 | 0.00545 | -0.003 | -52.06
-2.5 | -0.218 | 0.00606 | -0.004 | -36.014
-2 | -0.152 | 0.00511 | -0.005 | -29.695
-1.5 | -0.084 | 0.00496 | -0.006 | -16.996
-1 | -0.016 | 0.00495 | -0.006 | -3.324
-0.5 | 0.052 | 0.00536 | -0.007 | 9.65
0 | 0.121 | 0.0045 | -0.008 | 26.803
0.5 | 0.189 | 0.00481 | -0.009 | 39.374
1 | 0.258 | 0.00481 | -0.01 | 53.675
1.5 | 0.327 | 0.00498 | -0.011 | 65.558
2 | 0.395 | 0.00523 | -0.011 | 75.596
2.5 | 0.464 | 0.00537 | -0.012 | 86.392
3 | 0.532 | 0.00476 | -0.013 | 111.647
3.5 | 0.6 | 0.00493 | -0.014 | 121.714
4 | 0.667 | 0.00573 | -0.015 | 116.489
4.5 | 0.733 | 0.00598 | -0.016 | 122.576
5 | 0.797 | 0.00786 | -0.016 | 101.313
5.5 | 0.858 | 0.00827 | -0.017 | 103.76
6 | 0.915 | 0.00898 | -0.018 | 101.967
6.5 | 0.968 | 0.00939 | -0.019 | 103.058
7 | 1.012 | 0.00886 | -0.02 | 114.136
7.5 | 1.043 | 0.00932 | -0.021 | 111.885
8 | 1.053 | 0.01224 | -0.021 | 86.078
8.5 | 1.019 | 0.01348 | -0.022 | 75.592
9 | 0.545 | 0.05936 | -0.011 | 9.187
9.5 | 0.572 | 0.06896 | -0.011 | 8.296
10 | 0.601 | 0.07206 | -0.012 | 8.341
10.5 | 0.63 | 0.07443 | -0.013 | 8.461
11 | 0.66 | 0.07856 | -0.015 | 8.404
11.5 | 0.687 | 0.08562 | -0.015 | 8.02
12 | 0.711 | 0.08638 | -0.015 | 8.234
12.5 | 0.739 | 0.09066 | -0.015 | 8.149
13 | 0.771 | 0.09313 | -0.017 | 8.283
13.5 | 0.812 | 0.08739 | -0.021 | 9.293
14 | 0.842 | 0.09192 | -0.021 | 9.162
14.5 | 0.866 | 0.10135 | -0.021 | 8.545
15 | 0.883 | 0.11534 | -0.02 | 7.658
15.5 | 0.92 | 0.10349 | -0.022 | 8.893
16 | 0.958 | 0.10101 | -0.024 | 9.486
16.5 | 0.98 | 0.11281 | -0.024 | 8.689
17 | 1.01 | 0.11696 | -0.025 | 8.637
17.5 | 1.031 | 0.13014 | -0.025 | 7.923
18 | 1.047 | 0.13447 | -0.024 | 7.787
18.5 | 1.083 | 0.13108 | -0.026 | 8.261
19 | 1.112 | 0.13873 | -0.026 | 8.012
19.5 | 1.144 | 0.13913 | -0.028 | 8.222
20 | 1.178 | 0.13848 | -0.029 | 8.507

## 104. Re 8M Mach 0.50 (2)
BIGFOIL.COM POLAR EXPORT
Sipkill
Sipkill 1.7/10 |  |  |  | Cl Max: | 1.2984 | at alpha= | 9 | deg
XFOIL ncrit=9 |  |  |  | L/D Max: | 122.744 | at alpha= | 7.5 | deg
Re: | 8000000 |  |  | Cd Min: | 0.27272 | at alpha= | -20 | deg
Mach: | 0.5 |  |  | Cl=0 at alpha= | -0.97623 | deg
|  |  |  | @ Cl=0.1, Cd= | 0.0056217
|  |  |  | @ Cl=0.4, Cd= | 0.0043391
|  |  |  | @ Cl=0.6, Cd= | 0.0053547
alpha (deg) | Cl | Cd | Cm | Cl/Cd
-20 | -0.8393 | 0.27272 | 0.0792 | -3.0775
-19.5 | -0.8176 | 0.26456 | 0.0743 | -3.0904
-19 | -0.7979 | 0.25312 | 0.0689 | -3.1523
-18.5 | -0.777 | 0.2449 | 0.0642 | -3.1727
-18 | -0.7579 | 0.23527 | 0.0592 | -3.2214
-17.5 | -0.737 | 0.22791 | 0.0549 | -3.2337
-17 | -0.7168 | 0.22002 | 0.0505 | -3.2579
-16.5 | -0.6976 | 0.21182 | 0.0463 | -3.2934
-16 | -0.6798 | 0.20296 | 0.042 | -3.3494
-15.5 | -0.6633 | 0.19386 | 0.0377 | -3.4215
-15 | -0.6474 | 0.18503 | 0.0336 | -3.4989
-14.5 | -0.6329 | 0.17616 | 0.0295 | -3.5928
-14 | -0.6198 | 0.16731 | 0.0255 | -3.7045
-13.5 | -0.6066 | 0.15879 | 0.0218 | -3.8201
-13 | -0.5969 | 0.14967 | 0.018 | -3.9881
-12.5 | -0.5906 | 0.14009 | 0.0139 | -4.2159
-12 | -0.5894 | 0.1298 | 0.0095 | -4.5408
-11.5 | -0.5836 | 0.12089 | 0.0056 | -4.8275
-11 | -0.5788 | 0.11213 | 0.0018 | -5.1619
-10.5 | -0.582 | 0.10202 | -0.0031 | -5.7048
-10 | -0.5869 | 0.09154 | -0.0091 | -6.4114
-9.5 | -0.5827 | 0.07705 | -0.0245 | -7.5626
-9 | -0.5636 | 0.0597 | -0.0511 | -9.4405
-8.5 | -0.5882 | 0.04933 | -0.0598 | -11.9238
-8 | -0.6211 | 0.04283 | -0.0562 | -14.5015
-7.5 | -0.6464 | 0.03505 | -0.0517 | -18.4422
-7 | -0.6597 | 0.02668 | -0.0459 | -24.7264
-6.5 | -0.6677 | 0.01789 | -0.038 | -37.3225
-6 | -0.6551 | 0.01056 | -0.0298 | -62.036
-5.5 | -0.6012 | 0.00821 | -0.0245 | -73.2278
-5 | -0.5334 | 0.00755 | -0.0213 | -70.649
-4.5 | -0.4651 | 0.0071 | -0.0188 | -65.507
-4 | -0.3971 | 0.00677 | -0.0169 | -58.6558
-3.5 | -0.3311 | 0.00634 | -0.015 | -52.224
-3 | -0.264 | 0.00613 | -0.0137 | -43.0669
-2.5 | -0.1977 | 0.00598 | -0.0126 | -33.0602
-2 | -0.1328 | 0.00595 | -0.0116 | -22.3193
-1.5 | -0.0683 | 0.00593 | -0.0106 | -11.5177
-1 | -0.0031 | 0.0059 | -0.01 | -0.52542
-0.5 | 0.0621 | 0.00581 | -0.0094 | 10.6885
0 | 0.1245 | 0.0055 | -0.0085 | 22.6364
0.5 | 0.1854 | 0.00512 | -0.0074 | 36.2109
1 | 0.2457 | 0.00483 | -0.0062 | 50.8696
1.5 | 0.3021 | 0.00437 | -0.0043 | 69.1304
2 | 0.3599 | 0.00423 | -0.0024 | 85.0827
2.5 | 0.4187 | 0.00439 | -0.0006 | 95.3759
3 | 0.4792 | 0.00456 | 0.001 | 105.0877
3.5 | 0.5418 | 0.00483 | 0.0023 | 112.1739
4 | 0.6017 | 0.00537 | 0.0042 | 112.0484
4.5 | 0.6638 | 0.0058 | 0.0059 | 114.4483
5 | 0.7219 | 0.00652 | 0.0085 | 110.7209
5.5 | 0.7877 | 0.00688 | 0.01 | 114.4913
6 | 0.8584 | 0.00731 | 0.0109 | 117.4282
6.5 | 0.938 | 0.00776 | 0.0104 | 120.8763
7 | 1.0192 | 0.00831 | 0.01 | 122.6474
7.5 | 1.0961 | 0.00893 | 0.0111 | 122.7436
8 | 1.1706 | 0.00958 | 0.0133 | 122.1921
8.5 | 1.2499 | 0.01067 | 0.0154 | 117.1415
9 | 1.2984 | 0.01445 | 0.0205 | 89.8547
9.5 | 1.2586 | 0.01796 | 0.0364 | 70.078
10 | 1.2246 | 0.02456 | 0.0421 | 49.8616
10.5 | 1.1894 | 0.03334 | 0.0421 | 35.6749
11 | 1.1567 | 0.04332 | 0.0387 | 26.7013
11.5 | 1.1215 | 0.05476 | 0.0329 | 20.4803
12 | 1.0878 | 0.06682 | 0.0263 | 16.2796
12.5 | 1.0597 | 0.07887 | 0.0197 | 13.436
13 | 1.0337 | 0.09105 | 0.0133 | 11.3531
13.5 | 1.0102 | 0.10315 | 0.0071 | 9.7935
14 | 0.9904 | 0.11501 | 0.0012 | 8.6114

## 105. Re 10M Mach 0.00 (1)
BIGFOIL.COM POLAR EXPORT
Sipkill
Sipkill 1.7/10 |  |  |  | Cl Max: | 1.262 | at alpha= | 12.5 | deg
JavaFoil+Calcfoil stall+Eppler ext transition |  |  |  | L/D Max: | 136.191 | at alpha= | 9.5 | deg
Re: | 10000000 |  |  | Cd Min: | 0.00437 | at alpha= | 0.5 | deg
Mach: | 0 |  |  | Cl=0 at alpha= | -0.88136 | deg
|  |  |  | @ Cl=0.1, Cd= | 0.0044658
|  |  |  | @ Cl=0.4, Cd= | 0.005256
|  |  |  | @ Cl=0.6, Cd= | 0.0056498
alpha (deg) | Cl | Cd | Cm | Cl/Cd
-16 | -0.586 | 0.11828 | 0.007 | -4.958
-15.5 | -0.608 | 0.11351 | 0.006 | -5.355
-15 | -0.629 | 0.10555 | 0.006 | -5.958
-14.5 | -0.649 | 0.09938 | 0.006 | -6.528
-14 | -0.667 | 0.09318 | 0.006 | -7.163
-13.5 | -0.684 | 0.08752 | 0.006 | -7.814
-13 | -0.7 | 0.07977 | 0.006 | -8.781
-12.5 | -0.711 | 0.07608 | 0.005 | -9.343
-12 | -0.727 | 0.06532 | 0.006 | -11.126
-11.5 | -0.765 | 0.04184 | 0.007 | -18.293
-11 | -0.881 | 0.00901 | 0.008 | -97.762
-10.5 | -0.875 | 0.00843 | 0.007 | -103.774
-10 | -0.863 | 0.00801 | 0.006 | -107.829
-9.5 | -0.846 | 0.00761 | 0.006 | -111.122
-9 | -0.823 | 0.00763 | 0.005 | -107.822
-8.5 | -0.792 | 0.00698 | 0.005 | -113.473
-8 | -0.753 | 0.00704 | 0.004 | -107.034
-7.5 | -0.712 | 0.00646 | 0.003 | -110.164
-7 | -0.668 | 0.00619 | 0.003 | -108.027
-6.5 | -0.622 | 0.00591 | 0.002 | -105.278
-6 | -0.573 | 0.00575 | 0.001 | -99.602
-5.5 | -0.523 | 0.00559 | 0.001 | -93.53
-5 | -0.47 | 0.00548 | 0 | -85.717
-4.5 | -0.416 | 0.00529 | -0.001 | -78.673
-4 | -0.361 | 0.00528 | -0.001 | -68.435
-3.5 | -0.305 | 0.00514 | -0.002 | -59.301
-3 | -0.248 | 0.00571 | -0.003 | -43.417
-2.5 | -0.19 | 0.00505 | -0.003 | -37.617
-2 | -0.132 | 0.00487 | -0.004 | -27.068
-1.5 | -0.073 | 0.00475 | -0.005 | -15.405
-1 | -0.014 | 0.00474 | -0.006 | -3.011
-0.5 | 0.045 | 0.00508 | -0.006 | 8.829
0 | 0.105 | 0.00441 | -0.007 | 23.716
0.5 | 0.164 | 0.00437 | -0.008 | 37.504
1 | 0.224 | 0.00534 | -0.008 | 41.856
1.5 | 0.283 | 0.0054 | -0.009 | 52.416
2 | 0.342 | 0.00514 | -0.01 | 66.671
2.5 | 0.402 | 0.00526 | -0.011 | 76.461
3 | 0.461 | 0.00476 | -0.011 | 96.929
3.5 | 0.52 | 0.00456 | -0.012 | 114.005
4 | 0.579 | 0.0054 | -0.013 | 107.207
4.5 | 0.637 | 0.00609 | -0.014 | 104.703
5 | 0.695 | 0.00625 | -0.014 | 111.227
5.5 | 0.751 | 0.00688 | -0.015 | 109.282
6 | 0.807 | 0.00713 | -0.016 | 113.224
6.5 | 0.861 | 0.00756 | -0.016 | 113.944
7 | 0.914 | 0.00689 | -0.017 | 132.74
7.5 | 0.965 | 0.00821 | -0.018 | 117.591
8 | 1.014 | 0.00862 | -0.019 | 117.621
8.5 | 1.061 | 0.00887 | -0.019 | 119.602
9 | 1.106 | 0.00945 | -0.02 | 117.052
9.5 | 1.148 | 0.00843 | -0.021 | 136.191
10 | 1.187 | 0.01041 | -0.022 | 114.007
10.5 | 1.219 | 0.01102 | -0.022 | 110.666
11 | 1.24 | 0.00985 | -0.023 | 125.878
11.5 | 1.254 | 0.01039 | -0.024 | 120.619
12 | 1.261 | 0.01094 | -0.024 | 115.258
12.5 | 1.262 | 0.01156 | -0.025 | 109.13
13 | 1.229 | 0.01554 | -0.025 | 79.077
13.5 | 1.192 | 0.0196 | -0.025 | 60.793
14 | 1.156 | 0.02413 | -0.025 | 47.915
14.5 | 1.11 | 0.03182 | -0.025 | 34.896
15 | 1.08 | 0.0346 | -0.026 | 31.223
15.5 | 1.037 | 0.04156 | -0.026 | 24.961
16 | 0.945 | 0.07803 | -0.023 | 12.107
16.5 | 0.923 | 0.07424 | -0.024 | 12.436
17 | 0.869 | 0.09379 | -0.023 | 9.269
17.5 | 0.832 | 0.10156 | -0.023 | 8.193

## 106. Re 10M Mach 0.00 (2)
BIGFOIL.COM POLAR EXPORT
Sipkill
Sipkill 1.7/10 |  |  |  | Cl Max: | 1.7434 | at alpha= | 19 | deg
XFOIL ncrit=9 |  |  |  | L/D Max: | 131.56 | at alpha= | 9.5 | deg
Re: | 10000000 |  |  | Cd Min: | 0.04894 | at alpha= | 20 | deg
Mach: | 0 |  |  | Cl=0 at alpha= | -0.92463 | deg
|  |  |  | @ Cl=0.1, Cd= | 0.0052118
|  |  |  | @ Cl=0.4, Cd= | 0.0043634
|  |  |  | @ Cl=0.6, Cd= | 0.00534
alpha (deg) | Cl | Cd | Cm | Cl/Cd
-20 | -1.6206 | 0.0427 | -0.0511 | -37.9532
-19 | -1.6355 | 0.03158 | -0.0525 | -51.7891
-18.5 | -1.6373 | 0.02788 | -0.0497 | -58.7267
-18 | -1.626 | 0.0255 | -0.0463 | -63.7647
-17.5 | -1.6157 | 0.02303 | -0.042 | -70.1563
-17 | -1.5936 | 0.02168 | -0.0377 | -73.5055
-16.5 | -1.5733 | 0.01972 | -0.0332 | -79.7819
-16 | -1.5413 | 0.01843 | -0.03 | -83.63
-15.5 | -1.5087 | 0.01703 | -0.0268 | -88.5907
-15 | -1.472 | 0.01585 | -0.024 | -92.8707
-14.5 | -1.4331 | 0.0148 | -0.0216 | -96.8311
-14 | -1.3911 | 0.01396 | -0.0194 | -99.649
-13.5 | -1.3476 | 0.01319 | -0.0174 | -102.1683
-13 | -1.303 | 0.01248 | -0.0156 | -104.4071
-12.5 | -1.2569 | 0.01186 | -0.0139 | -105.9781
-12 | -1.2114 | 0.01114 | -0.0121 | -108.7433
-11.5 | -1.1638 | 0.01044 | -0.0107 | -111.4751
-11 | -1.1077 | 0.00974 | -0.0112 | -113.7269
-10.5 | -1.0313 | 0.00911 | -0.0161 | -113.2053
-10 | -0.9803 | 0.00883 | -0.0152 | -111.0193
-9.5 | -0.9319 | 0.00846 | -0.0137 | -110.1537
-9 | -0.8804 | 0.00812 | -0.0129 | -108.4236
-8.5 | -0.8278 | 0.00783 | -0.0122 | -105.7216
-8 | -0.7753 | 0.00748 | -0.0115 | -103.6497
-7.5 | -0.7219 | 0.00723 | -0.011 | -99.8479
-7 | -0.6678 | 0.00701 | -0.0106 | -95.2639
-6.5 | -0.6139 | 0.00674 | -0.0101 | -91.0831
-6 | -0.5595 | 0.00653 | -0.0097 | -85.6815
-5.5 | -0.5046 | 0.00636 | -0.0094 | -79.3396
-5 | -0.4494 | 0.00623 | -0.0092 | -72.1348
-4.5 | -0.3945 | 0.00604 | -0.0089 | -65.3146
-4 | -0.3393 | 0.00587 | -0.0087 | -57.8024
-3.5 | -0.284 | 0.00574 | -0.0084 | -49.4774
-3 | -0.2287 | 0.00568 | -0.0082 | -40.2641
-2.5 | -0.1735 | 0.00565 | -0.008 | -30.708
-2 | -0.1184 | 0.00559 | -0.0078 | -21.1807
-1.5 | -0.0636 | 0.0056 | -0.0075 | -11.3571
-1 | -0.0082 | 0.00557 | -0.0073 | -1.4722
-0.5 | 0.0462 | 0.0054 | -0.007 | 8.5556
0 | 0.1005 | 0.00521 | -0.0067 | 19.2898
0.5 | 0.1538 | 0.00503 | -0.0062 | 30.5765
1 | 0.2066 | 0.00476 | -0.0056 | 43.4034
1.5 | 0.2577 | 0.00447 | -0.0048 | 57.651
2 | 0.3075 | 0.00423 | -0.0037 | 72.695
2.5 | 0.3594 | 0.0043 | -0.0029 | 83.5814
3 | 0.4106 | 0.00438 | -0.002 | 93.7443
3.5 | 0.4617 | 0.00451 | -0.0011 | 102.3725
4 | 0.5134 | 0.00482 | -0.0003 | 106.5145
4.5 | 0.5661 | 0.00512 | 0.0003 | 110.5664
5 | 0.6185 | 0.00546 | 0.0009 | 113.2784
5.5 | 0.6695 | 0.00591 | 0.0017 | 113.2826
6 | 0.7226 | 0.0062 | 0.0021 | 116.5484
6.5 | 0.7774 | 0.00649 | 0.0021 | 119.7843
7 | 0.8365 | 0.00675 | 0.0011 | 123.9259
7.5 | 0.8988 | 0.00708 | -0.0007 | 126.9492
8 | 0.958 | 0.00745 | -0.0019 | 128.5906
8.5 | 1.0122 | 0.00776 | -0.002 | 130.4381
9 | 1.0715 | 0.00816 | -0.0033 | 131.3113
9.5 | 1.1301 | 0.00859 | -0.0045 | 131.56
10 | 1.1874 | 0.00914 | -0.0055 | 129.9125
10.5 | 1.244 | 0.00972 | -0.0065 | 127.9835
11 | 1.3 | 0.01035 | -0.0074 | 125.6039
11.5 | 1.3557 | 0.01095 | -0.0083 | 123.8082
12 | 1.398 | 0.01154 | -0.0063 | 121.1438
12.5 | 1.4358 | 0.01227 | -0.0035 | 117.0171
13 | 1.4761 | 0.01296 | -0.0013 | 113.8966
13.5 | 1.517 | 0.01364 | 0.0006 | 111.217
14 | 1.5566 | 0.01438 | 0.0026 | 108.2476
14.5 | 1.5931 | 0.01525 | 0.005 | 104.4656
15 | 1.6242 | 0.01626 | 0.0082 | 99.8893
15.5 | 1.6461 | 0.01733 | 0.0127 | 94.9856
16 | 1.6659 | 0.01885 | 0.0165 | 88.3767
16.5 | 1.6835 | 0.02077 | 0.0196 | 81.0544
17 | 1.704 | 0.02276 | 0.0216 | 74.8682
17.5 | 1.719 | 0.02544 | 0.0232 | 67.5708
18 | 1.7338 | 0.02838 | 0.0242 | 61.0923
18.5 | 1.7407 | 0.03229 | 0.0247 | 53.9083
19 | 1.7434 | 0.03689 | 0.0247 | 47.2594
19.5 | 1.7402 | 0.04236 | 0.024 | 41.0812
20 | 1.7308 | 0.04894 | 0.0224 | 35.3658

## 107. Re 10M Mach 0.10 (1)
BIGFOIL.COM POLAR EXPORT
Sipkill
Sipkill 1.7/10 |  |  |  | Cl Max: | 1.254 | at alpha= | 12 | deg
JavaFoil+Calcfoil stall+Eppler ext transition |  |  |  | L/D Max: | 133.777 | at alpha= | 9 | deg
Re: | 10000000 |  |  | Cd Min: | 0.00435 | at alpha= | 0 | deg
Mach: | 0.1 |  |  | Cl=0 at alpha= | -0.88136 | deg
|  |  |  | @ Cl=0.1, Cd= | 0.0044125
|  |  |  | @ Cl=0.4, Cd= | 0.0050473
|  |  |  | @ Cl=0.6, Cd= | 0.0052825
alpha (deg) | Cl | Cd | Cm | Cl/Cd
-15.5 | -0.567 | 0.11641 | 0.006 | -4.872
-15 | -0.592 | 0.10904 | 0.006 | -5.425
-14.5 | -0.615 | 0.10224 | 0.006 | -6.016
-14 | -0.637 | 0.09448 | 0.006 | -6.747
-13.5 | -0.657 | 0.08965 | 0.006 | -7.333
-13 | -0.676 | 0.08254 | 0.006 | -8.191
-12.5 | -0.69 | 0.07872 | 0.005 | -8.762
-12 | -0.702 | 0.07253 | 0.005 | -9.685
-11.5 | -0.724 | 0.05804 | 0.006 | -12.473
-11 | -0.854 | 0.01208 | 0.007 | -70.701
-10.5 | -0.867 | 0.00853 | 0.007 | -101.653
-10 | -0.858 | 0.00811 | 0.006 | -105.735
-9.5 | -0.843 | 0.00768 | 0.006 | -109.793
-9 | -0.822 | 0.00767 | 0.005 | -107.176
-8.5 | -0.792 | 0.00706 | 0.005 | -112.129
-8 | -0.754 | 0.007 | 0.004 | -107.702
-7.5 | -0.713 | 0.0064 | 0.003 | -111.394
-7 | -0.67 | 0.00612 | 0.003 | -109.513
-6.5 | -0.624 | 0.00595 | 0.002 | -104.807
-6 | -0.575 | 0.00579 | 0.001 | -99.279
-5.5 | -0.525 | 0.00593 | 0.001 | -88.422
-5 | -0.472 | 0.00543 | 0 | -86.878
-4.5 | -0.418 | 0.00535 | -0.001 | -78.122
-4 | -0.363 | 0.00533 | -0.001 | -68.023
-3.5 | -0.306 | 0.00519 | -0.002 | -58.973
-3 | -0.249 | 0.00567 | -0.003 | -43.944
-2.5 | -0.191 | 0.00495 | -0.004 | -38.608
-2 | -0.132 | 0.00491 | -0.004 | -26.966
-1.5 | -0.074 | 0.0048 | -0.005 | -15.314
-1 | -0.014 | 0.00469 | -0.006 | -3.058
-0.5 | 0.045 | 0.0051 | -0.006 | 8.83
0 | 0.105 | 0.00435 | -0.007 | 24.137
0.5 | 0.165 | 0.00443 | -0.008 | 37.207
1 | 0.225 | 0.00531 | -0.008 | 42.296
1.5 | 0.284 | 0.00542 | -0.009 | 52.503
2 | 0.344 | 0.00515 | -0.01 | 66.794
2.5 | 0.404 | 0.00504 | -0.011 | 80.166
3 | 0.464 | 0.00479 | -0.011 | 96.703
3.5 | 0.523 | 0.00451 | -0.012 | 115.984
4 | 0.582 | 0.00495 | -0.013 | 117.525
4.5 | 0.641 | 0.00604 | -0.014 | 105.993
5 | 0.698 | 0.00621 | -0.014 | 112.351
5.5 | 0.755 | 0.00691 | -0.015 | 109.243
6 | 0.811 | 0.00719 | -0.016 | 112.747
6.5 | 0.865 | 0.00762 | -0.017 | 113.45
7 | 0.918 | 0.00694 | -0.017 | 132.274
7.5 | 0.969 | 0.00828 | -0.018 | 117.033
8 | 1.018 | 0.00871 | -0.019 | 116.839
8.5 | 1.065 | 0.00896 | -0.019 | 118.879
9 | 1.109 | 0.00829 | -0.02 | 133.777
9.5 | 1.15 | 0.00991 | -0.021 | 116.084
10 | 1.189 | 0.01049 | -0.022 | 113.261
10.5 | 1.22 | 0.01115 | -0.022 | 109.391
11 | 1.238 | 0.00995 | -0.023 | 124.426
11.5 | 1.25 | 0.01053 | -0.024 | 118.746
12 | 1.254 | 0.01111 | -0.024 | 112.949
12.5 | 1.251 | 0.01174 | -0.025 | 106.589
13 | 1.209 | 0.01637 | -0.025 | 73.866
13.5 | 1.166 | 0.02118 | -0.025 | 55.078
14 | 1.123 | 0.02704 | -0.025 | 41.534
14.5 | 1.069 | 0.037 | -0.025 | 28.896
15 | 1.035 | 0.03982 | -0.025 | 26.005
15.5 | 0.943 | 0.07338 | -0.023 | 12.844
16 | 0.887 | 0.09255 | -0.021 | 9.584
16.5 | 0.859 | 0.09031 | -0.023 | 9.506
17 | 0.816 | 0.09959 | -0.023 | 8.191

## 108. Re 10M Mach 0.10 (2)
BIGFOIL.COM POLAR EXPORT
Sipkill
Sipkill 1.7/10 |  |  |  | Cl Max: | 1.7279 | at alpha= | 18.5 | deg
XFOIL ncrit=9 |  |  |  | L/D Max: | 131.141 | at alpha= | 9.5 | deg
Re: | 10000000 |  |  | Cd Min: | 0.05876 | at alpha= | -19.5 | deg
Mach: | 0.1 |  |  | Cl=0 at alpha= | -0.92518 | deg
|  |  |  | @ Cl=0.1, Cd= | 0.0052144
|  |  |  | @ Cl=0.4, Cd= | 0.00437
|  |  |  | @ Cl=0.6, Cd= | 0.0053381
alpha (deg) | Cl | Cd | Cm | Cl/Cd
-19.5 | -1.5029 | 0.05876 | -0.0411 | -25.5769
-19 | -1.5554 | 0.04294 | -0.0533 | -36.2226
-18.5 | -1.5872 | 0.03435 | -0.0558 | -46.2067
-18 | -1.591 | 0.03004 | -0.0539 | -52.9627
-17.5 | -1.5895 | 0.02676 | -0.0502 | -59.3984
-17 | -1.5743 | 0.0246 | -0.0462 | -63.9959
-16.5 | -1.5651 | 0.0222 | -0.0405 | -70.5
-16 | -1.5399 | 0.02042 | -0.0363 | -75.4114
-15.5 | -1.5113 | 0.0187 | -0.0323 | -80.8182
-15 | -1.4772 | 0.01726 | -0.029 | -85.5852
-14.5 | -1.4411 | 0.01587 | -0.0258 | -90.8066
-14 | -1.4006 | 0.01479 | -0.0231 | -94.6991
-13.5 | -1.3588 | 0.01377 | -0.0205 | -98.6783
-13 | -1.3142 | 0.01294 | -0.0183 | -101.5611
-12.5 | -1.268 | 0.01222 | -0.0163 | -103.7643
-12 | -1.2209 | 0.01157 | -0.0144 | -105.5229
-11.5 | -1.174 | 0.01084 | -0.0125 | -108.3026
-11 | -1.1173 | 0.01004 | -0.0127 | -111.2849
-10.5 | -1.0403 | 0.00928 | -0.0174 | -112.1013
-10 | -0.9881 | 0.00899 | -0.0165 | -109.911
-9.5 | -0.9389 | 0.00862 | -0.0149 | -108.9211
-9 | -0.8872 | 0.00822 | -0.0138 | -107.9319
-8.5 | -0.834 | 0.00791 | -0.013 | -105.4362
-8 | -0.7809 | 0.00756 | -0.0122 | -103.2937
-7.5 | -0.7271 | 0.00727 | -0.0116 | -100.0138
-7 | -0.6725 | 0.00704 | -0.0111 | -95.5256
-6.5 | -0.618 | 0.00679 | -0.0106 | -91.0162
-6 | -0.5632 | 0.00656 | -0.0101 | -85.8537
-5.5 | -0.5079 | 0.00638 | -0.0098 | -79.6082
-5 | -0.4522 | 0.00624 | -0.0095 | -72.4679
-4.5 | -0.3968 | 0.00606 | -0.0092 | -65.4785
-4 | -0.3413 | 0.00588 | -0.0088 | -58.0442
-3.5 | -0.2856 | 0.00575 | -0.0086 | -49.6696
-3 | -0.23 | 0.00568 | -0.0084 | -40.493
-2.5 | -0.1744 | 0.00565 | -0.0081 | -30.8673
-2 | -0.119 | 0.0056 | -0.0079 | -21.25
-1.5 | -0.0638 | 0.0056 | -0.0076 | -11.3929
-1 | -0.0082 | 0.00557 | -0.0074 | -1.4722
-0.5 | 0.0466 | 0.00541 | -0.0071 | 8.6137
0 | 0.1012 | 0.00521 | -0.0067 | 19.4242
0.5 | 0.1548 | 0.00503 | -0.0062 | 30.7753
1 | 0.2079 | 0.00476 | -0.0057 | 43.6765
1.5 | 0.2593 | 0.00448 | -0.0048 | 57.8795
2 | 0.3093 | 0.00424 | -0.0037 | 72.9481
2.5 | 0.3614 | 0.00431 | -0.0029 | 83.8515
3 | 0.4129 | 0.00439 | -0.002 | 94.0547
3.5 | 0.4643 | 0.00451 | -0.001 | 102.949
4 | 0.5163 | 0.00484 | -0.0002 | 106.6736
4.5 | 0.5693 | 0.00514 | 0.0004 | 110.7588
5 | 0.622 | 0.00548 | 0.001 | 113.5036
5.5 | 0.6733 | 0.00594 | 0.0019 | 113.3502
6 | 0.7269 | 0.00622 | 0.0023 | 116.865
6.5 | 0.7822 | 0.00652 | 0.0024 | 119.9693
7 | 0.842 | 0.00678 | 0.0013 | 124.1888
7.5 | 0.9047 | 0.00713 | -0.0004 | 126.8864
8 | 0.9645 | 0.00749 | -0.0016 | 128.7717
8.5 | 1.0193 | 0.0078 | -0.0016 | 130.6795
9 | 1.0791 | 0.00824 | -0.0028 | 130.9587
9.5 | 1.1383 | 0.00868 | -0.0039 | 131.1406
10 | 1.196 | 0.00927 | -0.0049 | 129.0183
10.5 | 1.2534 | 0.00986 | -0.0058 | 127.1197
11 | 1.3099 | 0.01053 | -0.0066 | 124.397
11.5 | 1.3664 | 0.01113 | -0.0074 | 122.7673
12 | 1.4062 | 0.01178 | -0.0046 | 119.3718
12.5 | 1.4444 | 0.01255 | -0.0017 | 115.0916
13 | 1.486 | 0.01321 | 0.0005 | 112.4905
13.5 | 1.5267 | 0.01394 | 0.0027 | 109.5194
14 | 1.5655 | 0.01477 | 0.0051 | 105.9919
14.5 | 1.6 | 0.01578 | 0.008 | 101.3942
15 | 1.6233 | 0.0169 | 0.0128 | 96.0533
15.5 | 1.6459 | 0.0182 | 0.0168 | 90.4341
16 | 1.6641 | 0.02004 | 0.0204 | 83.0389
16.5 | 1.6816 | 0.02225 | 0.023 | 75.5775
17 | 1.7024 | 0.02449 | 0.0246 | 69.5141
17.5 | 1.7147 | 0.02769 | 0.026 | 61.9249
18 | 1.7253 | 0.03132 | 0.0266 | 55.0862
18.5 | 1.7279 | 0.03597 | 0.0268 | 48.0373
19 | 1.7235 | 0.04166 | 0.0261 | 41.3706
19.5 | 1.7126 | 0.0485 | 0.0246 | 35.3113
20 | 1.6953 | 0.05671 | 0.0218 | 29.8942

## 109. Re 10M Mach 0.25 (1)
BIGFOIL.COM POLAR EXPORT
Sipkill
Sipkill 1.7/10 |  |  |  | Cl Max: | 1.219 | at alpha= | 11 | deg
JavaFoil+Calcfoil stall+Eppler ext transition |  |  |  | L/D Max: | 129.411 | at alpha= | 9.5 | deg
Re: | 10000000 |  |  | Cd Min: | 0.0043 | at alpha= | 0 | deg
Mach: | 0.25 |  |  | Cl=0 at alpha= | -0.87705 | deg
|  |  |  | @ Cl=0.1, Cd= | 0.0043981
|  |  |  | @ Cl=0.4, Cd= | 0.0051144
|  |  |  | @ Cl=0.6, Cd= | 0.12813
alpha (deg) | Cl | Cd | Cm | Cl/Cd
-14.5 | -0.297 | 0.11313 | 0.006 | -2.622
-14 | -0.36 | 0.1135 | 0.005 | -3.173
-13.5 | -0.418 | 0.10432 | 0.005 | -4.01
-13 | -0.472 | 0.09796 | 0.005 | -4.813
-12.5 | -0.52 | 0.08818 | 0.005 | -5.896
-12 | -0.563 | 0.08112 | 0.005 | -6.936
-11.5 | -0.598 | 0.07385 | 0.004 | -8.103
-11 | -0.627 | 0.06756 | 0.004 | -9.276
-10.5 | -0.656 | 0.05619 | 0.005 | -11.683
-10 | -0.789 | 0.01182 | 0.006 | -66.769
-9.5 | -0.81 | 0.00817 | 0.006 | -99.167
-9 | -0.804 | 0.0076 | 0.005 | -105.811
-8.5 | -0.784 | 0.00721 | 0.005 | -108.716
-8 | -0.752 | 0.00724 | 0.004 | -103.875
-7.5 | -0.716 | 0.00646 | 0.003 | -110.888
-7 | -0.676 | 0.00629 | 0.003 | -107.491
-6.5 | -0.632 | 0.006 | 0.002 | -105.304
-6 | -0.585 | 0.00579 | 0.001 | -101.044
-5.5 | -0.535 | 0.00594 | 0.001 | -90.018
-5 | -0.482 | 0.00536 | 0 | -90.072
-4.5 | -0.428 | 0.00524 | -0.001 | -81.694
-4 | -0.372 | 0.00524 | -0.001 | -70.981
-3.5 | -0.314 | 0.00518 | -0.002 | -60.686
-3 | -0.256 | 0.00569 | -0.003 | -44.934
-2.5 | -0.196 | 0.00491 | -0.004 | -39.942
-2 | -0.136 | 0.00472 | -0.004 | -28.841
-1.5 | -0.076 | 0.00468 | -0.005 | -16.149
-1 | -0.015 | 0.00461 | -0.006 | -3.198
-0.5 | 0.046 | 0.00506 | -0.007 | 9.151
0 | 0.108 | 0.0043 | -0.007 | 25.099
0.5 | 0.169 | 0.00434 | -0.008 | 38.995
1 | 0.231 | 0.00538 | -0.009 | 42.944
1.5 | 0.292 | 0.00546 | -0.009 | 53.562
2 | 0.354 | 0.00522 | -0.01 | 67.708
2.5 | 0.415 | 0.00508 | -0.011 | 81.675
3 | 0.476 | 0.0044 | -0.012 | 108.137
3.5 | 0.537 | 0.00455 | -0.012 | 118.019
4 | 0.598 | 0.00492 | -0.013 | 121.414
4.5 | 0.658 | 0.00537 | -0.014 | 122.57
5 | 0.717 | 0.00584 | -0.015 | 122.784
5.5 | 0.775 | 0.00711 | -0.015 | 108.989
6 | 0.831 | 0.00743 | -0.016 | 111.899
6.5 | 0.886 | 0.00783 | -0.017 | 113.208
7 | 0.939 | 0.00826 | -0.018 | 113.751
7.5 | 0.99 | 0.00866 | -0.018 | 114.263
8 | 1.038 | 0.00914 | -0.019 | 113.509
8.5 | 1.082 | 0.00941 | -0.02 | 114.969
9 | 1.124 | 0.01012 | -0.021 | 111.059
9.5 | 1.161 | 0.00897 | -0.021 | 129.411
10 | 1.193 | 0.01137 | -0.022 | 104.906
10.5 | 1.216 | 0.01208 | -0.023 | 100.62
11 | 1.219 | 0.01292 | -0.024 | 94.36
11.5 | 1.212 | 0.01131 | -0.024 | 107.13
12 | 1.192 | 0.01214 | -0.025 | 98.149
12.5 | 1.104 | 0.02068 | -0.025 | 53.381
13 | 1.022 | 0.03165 | -0.024 | 32.302
13.5 | 0.905 | 0.06216 | -0.021 | 14.562
14 | 0.818 | 0.08519 | -0.019 | 9.6
14.5 | 0.743 | 0.10045 | -0.017 | 7.397
15 | 0.67 | 0.11099 | -0.017 | 6.038
15.5 | 0.592 | 0.12313 | -0.016 | 4.81
16 | 0.512 | 0.12813 | -0.016 | 3.994

## 110. Re 10M Mach 0.25 (2)
BIGFOIL.COM POLAR EXPORT
Sipkill
Sipkill 1.7/10 |  |  |  | Cl Max: | 1.6285 | at alpha= | 15.5 | deg
XFOIL ncrit=9 |  |  |  | L/D Max: | 130.394 | at alpha= | 8.5 | deg
Re: | 10000000 |  |  | Cd Min: | 0.22293 | at alpha= | -18.5 | deg
Mach: | 0.25 |  |  | Cl=0 at alpha= | -0.93322 | deg
|  |  |  | @ Cl=0.1, Cd= | 0.0052612
|  |  |  | @ Cl=0.4, Cd= | 0.0043815
|  |  |  | @ Cl=0.6, Cd= | 0.0053213
alpha (deg) | Cl | Cd | Cm | Cl/Cd
-18.5 | -0.7378 | 0.22293 | 0.0557 | -3.3096
-18 | -0.7348 | 0.20875 | 0.0496 | -3.52
-17.5 | -0.7428 | 0.19227 | 0.0421 | -3.8633
-17 | -0.7533 | 0.17774 | 0.035 | -4.2382
-16.5 | -0.7491 | 0.16862 | 0.0305 | -4.4425
-16 | -0.7658 | 0.1543 | 0.0233 | -4.9631
-15.5 | -0.7759 | 0.14258 | 0.0175 | -5.4419
-15 | -1.205 | 0.05097 | -0.0493 | -23.6414
-14.5 | -1.2537 | 0.0382 | -0.0591 | -32.8194
-14 | -1.2998 | 0.03075 | -0.056 | -42.2699
-13.5 | -1.3386 | 0.02442 | -0.0468 | -54.8157
-13 | -1.3313 | 0.02016 | -0.0401 | -66.0367
-12.5 | -1.3054 | 0.01713 | -0.0343 | -76.2055
-12 | -1.2676 | 0.015 | -0.0296 | -84.5067
-11.5 | -1.2231 | 0.01344 | -0.0256 | -91.0045
-10.5 | -1.0905 | 0.01094 | -0.0259 | -99.6801
-10 | -1.032 | 0.0101 | -0.0245 | -102.1782
-9.5 | -0.9804 | 0.00949 | -0.0218 | -103.3087
-9 | -0.925 | 0.00897 | -0.0198 | -103.1215
-8.5 | -0.8695 | 0.00841 | -0.0181 | -103.3888
-8 | -0.8131 | 0.00798 | -0.0166 | -101.8922
-7.5 | -0.7562 | 0.0076 | -0.0153 | -99.5
-7 | -0.6989 | 0.00727 | -0.0142 | -96.1348
-6.5 | -0.6411 | 0.00702 | -0.0133 | -91.3248
-6 | -0.5838 | 0.00673 | -0.0123 | -86.7459
-5.5 | -0.526 | 0.00651 | -0.0116 | -80.7988
-5 | -0.4679 | 0.00633 | -0.011 | -73.9179
-4.5 | -0.4096 | 0.0062 | -0.0106 | -66.0645
-4 | -0.3522 | 0.00596 | -0.01 | -59.094
-3.5 | -0.2944 | 0.0058 | -0.0095 | -50.7586
-3 | -0.2367 | 0.00571 | -0.0092 | -41.4536
-2.5 | -0.1792 | 0.00567 | -0.0088 | -31.6049
-2 | -0.1221 | 0.00564 | -0.0084 | -21.6489
-1.5 | -0.0651 | 0.00563 | -0.008 | -11.5631
-1 | -0.0076 | 0.00561 | -0.0078 | -1.3547
-0.5 | 0.0493 | 0.00546 | -0.0075 | 9.0293
0 | 0.1054 | 0.00524 | -0.007 | 20.1145
0.5 | 0.1606 | 0.00505 | -0.0065 | 31.802
1 | 0.2151 | 0.00478 | -0.0058 | 45
1.5 | 0.2681 | 0.0045 | -0.0049 | 59.5778
2 | 0.3191 | 0.00427 | -0.0036 | 74.7307
2.5 | 0.3727 | 0.00433 | -0.0027 | 86.0739
3 | 0.4257 | 0.00443 | -0.0017 | 96.0948
3.5 | 0.479 | 0.00454 | -0.0006 | 105.5066
4.5 | 0.5874 | 0.00522 | 0.0011 | 112.5287
5 | 0.6409 | 0.00565 | 0.0021 | 113.4336
5.5 | 0.6946 | 0.00609 | 0.0031 | 114.0558
6.5 | 0.8088 | 0.00665 | 0.0038 | 121.6241
7 | 0.8723 | 0.00695 | 0.0028 | 125.5108
7.5 | 0.938 | 0.00736 | 0.0013 | 127.4457
8 | 1.001 | 0.00772 | 0.0005 | 129.6632
8.5 | 1.0588 | 0.00812 | 0.0008 | 130.3941
9 | 1.1221 | 0.00862 | 0 | 130.174
9.5 | 1.1838 | 0.00928 | -0.0006 | 127.5647
10 | 1.245 | 0.00996 | -0.001 | 125
10.5 | 1.306 | 0.01067 | -0.0013 | 122.3993
11 | 1.3665 | 0.01144 | -0.0014 | 119.4493
11.5 | 1.411 | 0.0123 | 0.0016 | 114.7154
12 | 1.4523 | 0.01306 | 0.0054 | 111.2021
12.5 | 1.4936 | 0.01398 | 0.009 | 106.8383
13 | 1.5326 | 0.01503 | 0.0128 | 101.9694
13.5 | 1.5629 | 0.01627 | 0.0179 | 96.0602
14 | 1.5837 | 0.01775 | 0.0238 | 89.2225
14.5 | 1.5981 | 0.02011 | 0.0287 | 79.4679
15 | 1.6166 | 0.02271 | 0.0319 | 71.1845
15.5 | 1.6285 | 0.02627 | 0.0341 | 61.9909
16 | 1.6258 | 0.03154 | 0.0352 | 51.5472
16.5 | 1.6205 | 0.0376 | 0.0351 | 43.0984
17 | 1.6106 | 0.04459 | 0.0338 | 36.1202
17.5 | 1.5856 | 0.05388 | 0.0307 | 29.4284
18 | 1.5453 | 0.06596 | 0.0254 | 23.4278
18.5 | 1.5097 | 0.07796 | 0.0198 | 19.3651
19 | 1.4583 | 0.09262 | 0.0123 | 15.745
19.5 | 1.4043 | 0.10831 | 0.0041 | 12.9656
20 | 1.3497 | 0.1246 | -0.0048 | 10.8323

## 111. Re 10M Mach 0.50 (1)
BIGFOIL.COM POLAR EXPORT
Sipkill
Sipkill 1.7/10 |  |  |  | Cl Max: | 1.176 | at alpha= | 20 | deg
JavaFoil+Calcfoil stall+Eppler ext transition |  |  |  | L/D Max: | 125.372 | at alpha= | 4.5 | deg
Re: | 10000000 |  |  | Cd Min: | 0.00479 | at alpha= | -1 | deg
Mach: | 0.5 |  |  | Cl=0 at alpha= | -0.88235 | deg
|  |  |  | @ Cl=0.1, Cd= | 0.0050761
|  |  |  | @ Cl=0.4, Cd= | 0.0052523
|  |  |  | @ Cl=0.6, Cd= | 0.00495
alpha (deg) | Cl | Cd | Cm | Cl/Cd
-20 | -1.032 | 0.14536 | 0.013 | -7.096
-19.5 | -1.004 | 0.1406 | 0.012 | -7.144
-19 | -0.978 | 0.1378 | 0.012 | -7.094
-18.5 | -0.951 | 0.13183 | 0.011 | -7.217
-18 | -0.922 | 0.1321 | 0.011 | -6.981
-17.5 | -0.895 | 0.12858 | 0.01 | -6.963
-17 | -0.869 | 0.12304 | 0.01 | -7.066
-16.5 | -0.844 | 0.12734 | 0.009 | -6.629
-16 | -0.822 | 0.11458 | 0.01 | -7.172
-15.5 | -0.794 | 0.11092 | 0.009 | -7.162
-15 | -0.767 | 0.10412 | 0.008 | -7.369
-14.5 | -0.74 | 0.09958 | 0.008 | -7.433
-14 | -0.713 | 0.09843 | 0.007 | -7.239
-13.5 | -0.686 | 0.09063 | 0.007 | -7.569
-13 | -0.657 | 0.08785 | 0.006 | -7.48
-12.5 | -0.63 | 0.08672 | 0.006 | -7.268
-12 | -0.604 | 0.08503 | 0.005 | -7.1
-11.5 | -0.577 | 0.07978 | 0.005 | -7.235
-11 | -0.551 | 0.07438 | 0.005 | -7.404
-10.5 | -0.524 | 0.07602 | 0.004 | -6.894
-10 | -0.497 | 0.07044 | 0.004 | -7.059
-9.5 | -0.47 | 0.06616 | 0.003 | -7.106
-9 | -0.443 | 0.06254 | 0.003 | -7.083
-8.5 | -0.416 | 0.05692 | 0.003 | -7.313
-8 | -0.389 | 0.05275 | 0.002 | -7.383
-7.5 | -0.363 | 0.04868 | 0.002 | -7.45
-7 | -0.413 | 0.0075 | 0.003 | -55.031
-6.5 | -0.394 | 0.04337 | 0.001 | -9.073
-6 | -0.566 | 0.00661 | 0.001 | -85.559
-5.5 | -0.551 | 0.0067 | 0.001 | -82.241
-5 | -0.513 | 0.00599 | 0 | -85.675
-4.5 | -0.464 | 0.00594 | -0.001 | -78.153
-4 | -0.408 | 0.00566 | -0.002 | -72.07
-3.5 | -0.347 | 0.00542 | -0.002 | -64.044
-3 | -0.284 | 0.00591 | -0.003 | -48.03
-2.5 | -0.218 | 0.00584 | -0.004 | -37.392
-2 | -0.152 | 0.00572 | -0.005 | -26.542
-1.5 | -0.084 | 0.00484 | -0.006 | -17.418
-1 | -0.016 | 0.00479 | -0.006 | -3.436
-0.5 | 0.052 | 0.00525 | -0.007 | 9.849
0 | 0.121 | 0.005 | -0.008 | 24.161
0.5 | 0.189 | 0.00516 | -0.009 | 36.708
1 | 0.258 | 0.00527 | -0.01 | 48.983
1.5 | 0.327 | 0.00539 | -0.011 | 60.632
2 | 0.395 | 0.00524 | -0.011 | 75.396
2.5 | 0.464 | 0.00541 | -0.012 | 85.632
3 | 0.532 | 0.00508 | -0.013 | 104.633
3.5 | 0.6 | 0.00495 | -0.014 | 121.085
4 | 0.667 | 0.00571 | -0.015 | 116.91
4.5 | 0.733 | 0.00585 | -0.016 | 125.372
5 | 0.797 | 0.0076 | -0.016 | 104.819
5.5 | 0.858 | 0.00807 | -0.017 | 106.367
6 | 0.915 | 0.00875 | -0.018 | 104.572
6.5 | 0.968 | 0.00933 | -0.019 | 103.755
7 | 1.012 | 0.00856 | -0.02 | 118.198
7.5 | 1.043 | 0.00919 | -0.021 | 113.549
8 | 1.053 | 0.0116 | -0.021 | 90.85
8.5 | 1.019 | 0.01295 | -0.022 | 78.669
9 | 0.546 | 0.05845 | -0.012 | 9.345
9.5 | 0.572 | 0.0678 | -0.011 | 8.439
10 | 0.602 | 0.06984 | -0.013 | 8.613
10.5 | 0.632 | 0.07324 | -0.014 | 8.631
11 | 0.662 | 0.07705 | -0.016 | 8.593
11.5 | 0.688 | 0.08612 | -0.015 | 7.985
12 | 0.711 | 0.08447 | -0.015 | 8.422
12.5 | 0.742 | 0.08861 | -0.016 | 8.37
13 | 0.775 | 0.08919 | -0.018 | 8.688
13.5 | 0.822 | 0.07995 | -0.022 | 10.28
14 | 0.849 | 0.08561 | -0.022 | 9.922
14.5 | 0.868 | 0.09803 | -0.022 | 8.855
15 | 0.884 | 0.11567 | -0.02 | 7.641
15.5 | 0.931 | 0.09409 | -0.024 | 9.895
16 | 0.967 | 0.09362 | -0.025 | 10.333
16.5 | 0.987 | 0.10545 | -0.025 | 9.364
17 | 1.014 | 0.11187 | -0.026 | 9.068
17.5 | 1.033 | 0.12579 | -0.025 | 8.213
18 | 1.047 | 0.13758 | -0.024 | 7.612
18.5 | 1.079 | 0.14045 | -0.025 | 7.681
19 | 1.112 | 0.14148 | -0.026 | 7.857
19.5 | 1.143 | 0.14271 | -0.028 | 8.009
20 | 1.176 | 0.14243 | -0.029 | 8.256

## 112. Re 10M Mach 0.50 (2)
BIGFOIL.COM POLAR EXPORT
Sipkill
Sipkill 1.7/10 |  |  |  | Cl Max: | 1.2712 | at alpha= | 9.5 | deg
XFOIL ncrit=9 |  |  |  | L/D Max: | 129.48 | at alpha= | 7.5 | deg
Re: | 10000000 |  |  | Cd Min: | 0.27199 | at alpha= | -20 | deg
Mach: | 0.5 |  |  | Cl=0 at alpha= | -0.96581 | deg
|  |  |  | @ Cl=0.1, Cd= | 0.0054944
|  |  |  | @ Cl=0.4, Cd= | 0.0044185
|  |  |  | @ Cl=0.6, Cd= | 0.0052249
alpha (deg) | Cl | Cd | Cm | Cl/Cd
-20 | -0.8444 | 0.27199 | 0.0807 | -3.1045
-19.5 | -0.8233 | 0.26325 | 0.0756 | -3.1274
-19 | -0.8027 | 0.25409 | 0.0706 | -3.1591
-18.5 | -0.7825 | 0.24495 | 0.0656 | -3.1945
-17.5 | -0.7425 | 0.22781 | 0.0562 | -3.2593
-17 | -0.7222 | 0.22 | 0.0519 | -3.2827
-16.5 | -0.7021 | 0.2124 | 0.0477 | -3.3056
-16 | -0.6843 | 0.20346 | 0.0433 | -3.3633
-15.5 | -0.6684 | 0.19395 | 0.0389 | -3.4462
-15 | -0.5273 | 0.16257 | 0.0317 | -3.2435
-14.5 | -0.5131 | 0.15577 | 0.0269 | -3.294
-14 | -0.6273 | 0.16634 | 0.0261 | -3.7712
-13.5 | -0.6143 | 0.15779 | 0.0224 | -3.8931
-13 | -0.6049 | 0.14867 | 0.0184 | -4.0687
-12.5 | -0.5995 | 0.13887 | 0.0142 | -4.317
-12 | -0.6017 | 0.12789 | 0.0092 | -4.7048
-11.5 | -0.5979 | 0.11865 | 0.0051 | -5.0392
-11 | -0.5936 | 0.10983 | 0.001 | -5.4047
-10.5 | -0.589 | 0.09831 | -0.0076 | -5.9913
-9.5 | -0.5626 | 0.06734 | -0.0466 | -8.3546
-9 | -0.5792 | 0.05736 | -0.0537 | -10.0976
-8.5 | -0.6044 | 0.04753 | -0.0611 | -12.7162
-8 | -0.6384 | 0.04148 | -0.0559 | -15.3905
-7.5 | -0.6672 | 0.03278 | -0.0513 | -20.3539
-7 | -0.6789 | 0.02452 | -0.0449 | -27.6876
-6.5 | -0.6816 | 0.01633 | -0.0369 | -41.7391
-6 | -0.6682 | 0.00924 | -0.0284 | -72.316
-5.5 | -0.6072 | 0.00768 | -0.0236 | -79.0625
-5 | -0.5387 | 0.00707 | -0.0205 | -76.1952
-4.5 | -0.4692 | 0.00672 | -0.0182 | -69.8214
-4 | -0.4006 | 0.00642 | -0.0163 | -62.3988
-3.5 | -0.3335 | 0.0061 | -0.0146 | -54.6721
-3 | -0.2665 | 0.00591 | -0.0133 | -45.0931
-2.5 | -0.2006 | 0.00582 | -0.0121 | -34.4674
-2 | -0.1356 | 0.00584 | -0.0111 | -23.2192
-1.5 | -0.0702 | 0.00579 | -0.0103 | -12.1244
-1 | -0.0045 | 0.00573 | -0.0097 | -0.78534
-0.5 | 0.0613 | 0.00566 | -0.0093 | 10.8304
0 | 0.1244 | 0.00539 | -0.0085 | 23.0798
0.5 | 0.1869 | 0.00514 | -0.0076 | 36.3619
1 | 0.2477 | 0.00487 | -0.0065 | 50.8624
1.5 | 0.3074 | 0.00464 | -0.0052 | 66.25
2 | 0.3632 | 0.0044 | -0.0031 | 82.5455
2.5 | 0.4228 | 0.00443 | -0.0015 | 95.4402
3 | 0.4831 | 0.00456 | 0.0001 | 105.943
3.5 | 0.5442 | 0.00477 | 0.0018 | 114.0881
4 | 0.6043 | 0.00526 | 0.0036 | 114.8859
5 | 0.7258 | 0.0063 | 0.0078 | 115.2063
5.5 | 0.7908 | 0.00663 | 0.0095 | 119.276
6 | 0.8583 | 0.00697 | 0.0111 | 123.142
6.5 | 0.9311 | 0.00737 | 0.012 | 126.3365
7 | 1.0132 | 0.00792 | 0.0115 | 127.9293
7.5 | 1.0954 | 0.00846 | 0.0116 | 129.4799
8 | 1.1707 | 0.00911 | 0.0137 | 128.5071
8.5 | 1.2476 | 0.01007 | 0.0163 | 123.8928
9.5 | 1.2712 | 0.01741 | 0.0356 | 73.0155
10 | 1.237 | 0.02375 | 0.0421 | 52.0842
10.5 | 1.2012 | 0.03243 | 0.0425 | 37.0398
11 | 1.1689 | 0.04226 | 0.0393 | 27.6597
11.5 | 1.1334 | 0.05365 | 0.0335 | 21.1258
12 | 1.0986 | 0.0658 | 0.0268 | 16.696
12.5 | 1.0707 | 0.07777 | 0.0203 | 13.7675
13 | 1.0425 | 0.09021 | 0.0136 | 11.5564
13.5 | 1.018 | 0.10243 | 0.0073 | 9.9385
14 | 0.998 | 0.11433 | 0.0013 | 8.7291
14.5 | 0.9791 | 0.12639 | -0.005 | 7.7467

## 113. Re 12M Mach 0.00 (1)
BIGFOIL.COM POLAR EXPORT
Sipkill
Sipkill 1.7/10 |  |  |  | Cl Max: | 1.262 | at alpha= | 12.5 | deg
JavaFoil+Calcfoil stall+Eppler ext transition |  |  |  | L/D Max: | 140.445 | at alpha= | 9 | deg
Re: | 12000000 |  |  | Cd Min: | 0.00444 | at alpha= | 0 | deg
Mach: | 0 |  |  | Cl=0 at alpha= | -0.88136 | deg
|  |  |  | @ Cl=0.1, Cd= | 0.0044517
|  |  |  | @ Cl=0.4, Cd= | 0.0052093
|  |  |  | @ Cl=0.6, Cd= | 0.0057774
alpha (deg) | Cl | Cd | Cm | Cl/Cd
-16 | -0.587 | 0.11652 | 0.007 | -5.037
-15.5 | -0.608 | 0.11202 | 0.007 | -5.429
-15 | -0.629 | 0.10637 | 0.006 | -5.914
-14.5 | -0.649 | 0.09925 | 0.006 | -6.539
-14 | -0.667 | 0.09359 | 0.006 | -7.13
-13.5 | -0.685 | 0.08655 | 0.006 | -7.913
-13 | -0.702 | 0.07884 | 0.006 | -8.898
-12.5 | -0.712 | 0.07468 | 0.005 | -9.537
-12 | -0.727 | 0.065 | 0.006 | -11.181
-11.5 | -0.863 | 0.01249 | 0.008 | -69.144
-11 | -0.881 | 0.00869 | 0.008 | -101.441
-10.5 | -0.875 | 0.00818 | 0.007 | -106.933
-10 | -0.864 | 0.00808 | 0.006 | -106.909
-9.5 | -0.846 | 0.00737 | 0.006 | -114.864
-9 | -0.823 | 0.00736 | 0.005 | -111.818
-8.5 | -0.792 | 0.00682 | 0.005 | -116.158
-8 | -0.754 | 0.00645 | 0.004 | -116.901
-7.5 | -0.712 | 0.00618 | 0.003 | -115.333
-7 | -0.668 | 0.00601 | 0.003 | -111.145
-6.5 | -0.622 | 0.00574 | 0.002 | -108.34
-6 | -0.573 | 0.00601 | 0.001 | -95.412
-5.5 | -0.523 | 0.00574 | 0.001 | -90.974
-5 | -0.47 | 0.00588 | 0 | -80.019
-4.5 | -0.416 | 0.00579 | -0.001 | -71.908
-4 | -0.361 | 0.00515 | -0.001 | -70.083
-3.5 | -0.305 | 0.00557 | -0.002 | -54.705
-3 | -0.248 | 0.00558 | -0.003 | -44.432
-2.5 | -0.19 | 0.00553 | -0.003 | -34.351
-2 | -0.132 | 0.00474 | -0.004 | -27.793
-1.5 | -0.073 | 0.00463 | -0.005 | -15.822
-1 | -0.014 | 0.0046 | -0.006 | -3.101
-0.5 | 0.045 | 0.00458 | -0.006 | 9.782
0 | 0.105 | 0.00444 | -0.007 | 23.57
0.5 | 0.164 | 0.00444 | -0.008 | 36.924
1 | 0.224 | 0.00505 | -0.008 | 44.26
1.5 | 0.283 | 0.00541 | -0.009 | 52.325
2 | 0.342 | 0.00519 | -0.01 | 65.971
2.5 | 0.402 | 0.00521 | -0.011 | 77.111
3 | 0.461 | 0.00476 | -0.011 | 96.984
3.5 | 0.52 | 0.00492 | -0.012 | 105.818
4 | 0.579 | 0.0056 | -0.013 | 103.448
4.5 | 0.637 | 0.00609 | -0.014 | 104.606
5 | 0.695 | 0.00585 | -0.014 | 118.864
5.5 | 0.751 | 0.00597 | -0.015 | 125.85
6 | 0.807 | 0.00698 | -0.016 | 115.597
6.5 | 0.861 | 0.00741 | -0.016 | 116.214
7 | 0.914 | 0.00652 | -0.017 | 140.204
7.5 | 0.965 | 0.00808 | -0.018 | 119.503
8 | 1.014 | 0.00826 | -0.019 | 122.797
8.5 | 1.061 | 0.00884 | -0.019 | 119.988
9 | 1.106 | 0.00787 | -0.02 | 140.445
9.5 | 1.148 | 0.00955 | -0.021 | 120.131
10 | 1.187 | 0.01007 | -0.022 | 117.794
10.5 | 1.219 | 0.01071 | -0.022 | 113.785
11 | 1.24 | 0.00955 | -0.023 | 129.787
11.5 | 1.254 | 0.01009 | -0.024 | 124.208
12 | 1.261 | 0.01068 | -0.024 | 118.072
12.5 | 1.262 | 0.01329 | -0.025 | 94.933
13 | 1.256 | 0.01223 | -0.026 | 102.62
13.5 | 1.196 | 0.01866 | -0.025 | 64.074
14 | 1.159 | 0.02323 | -0.026 | 49.898
14.5 | 1.116 | 0.02965 | -0.026 | 37.647
15 | 1.086 | 0.03235 | -0.026 | 33.56
15.5 | 1.006 | 0.05577 | -0.024 | 18.042
16 | 0.952 | 0.07268 | -0.024 | 13.099
16.5 | 0.932 | 0.06787 | -0.025 | 13.73
17 | 0.886 | 0.0801 | -0.025 | 11.056
17.5 | 0.818 | 0.11574 | -0.021 | 7.068

## 114. Re 12M Mach 0.00 (2)
BIGFOIL.COM POLAR EXPORT
Sipkill
Sipkill 1.7/10 |  |  |  | Cl Max: | 1.7739 | at alpha= | 19 | deg
XFOIL ncrit=9 |  |  |  | L/D Max: | 135.318 | at alpha= | 9.5 | deg
Re: | 12000000 |  |  | Cd Min: | 0.04478 | at alpha= | 20 | deg
Mach: | 0 |  |  | Cl=0 at alpha= | -0.91674 | deg
|  |  |  | @ Cl=0.1, Cd= | 0.0051506
|  |  |  | @ Cl=0.4, Cd= | 0.00446
|  |  |  | @ Cl=0.6, Cd= | 0.0052626
alpha (deg) | Cl | Cd | Cm | Cl/Cd
-20 | -1.6831 | 0.03589 | -0.0534 | -46.8961
-19.5 | -1.6865 | 0.03135 | -0.0526 | -53.7959
-18.5 | -1.6764 | 0.02539 | -0.0466 | -66.026
-18 | -1.6597 | 0.02352 | -0.0428 | -70.5655
-17.5 | -1.6398 | 0.02183 | -0.0388 | -75.1168
-17 | -1.6129 | 0.02054 | -0.0351 | -78.5248
-16.5 | -1.583 | 0.01915 | -0.0318 | -82.6632
-16 | -1.5497 | 0.0179 | -0.0288 | -86.5754
-15.5 | -1.5159 | 0.01657 | -0.0257 | -91.4846
-15 | -1.4787 | 0.01542 | -0.023 | -95.8949
-14.5 | -1.4404 | 0.01429 | -0.0204 | -100.7978
-14 | -1.3982 | 0.01343 | -0.0183 | -104.1102
-13.5 | -1.3548 | 0.01263 | -0.0163 | -107.2684
-13 | -1.3093 | 0.01195 | -0.0146 | -109.5649
-12.5 | -1.2628 | 0.01135 | -0.013 | -111.2599
-12 | -1.2158 | 0.01078 | -0.0114 | -112.7829
-11.5 | -1.1577 | 0.01008 | -0.0123 | -114.8512
-11 | -1.0917 | 0.00934 | -0.015 | -116.8844
-10.5 | -1.034 | 0.00891 | -0.0156 | -116.0494
-10 | -0.9858 | 0.00867 | -0.0141 | -113.7024
-9.5 | -0.935 | 0.00828 | -0.0131 | -112.9227
-9 | -0.8834 | 0.0079 | -0.0123 | -111.8228
-8.5 | -0.8306 | 0.0076 | -0.0117 | -109.2895
-8 | -0.7777 | 0.0073 | -0.0111 | -106.5342
-7.5 | -0.7243 | 0.00701 | -0.0106 | -103.3238
-7 | -0.6701 | 0.00679 | -0.0102 | -98.6892
-6.5 | -0.6158 | 0.00658 | -0.0098 | -93.5866
-6 | -0.5614 | 0.00634 | -0.0094 | -88.5489
-5.5 | -0.5065 | 0.00617 | -0.0091 | -82.0908
-5 | -0.4512 | 0.00603 | -0.0089 | -74.8259
-4.5 | -0.3957 | 0.00591 | -0.0087 | -66.9543
-4 | -0.3406 | 0.00573 | -0.0084 | -59.4415
-3.5 | -0.2854 | 0.0056 | -0.0082 | -50.9643
-3 | -0.2303 | 0.00556 | -0.0079 | -41.4209
-2.5 | -0.1752 | 0.00555 | -0.0077 | -31.5676
-2 | -0.12 | 0.00553 | -0.0075 | -21.6998
-1.5 | -0.0648 | 0.00551 | -0.0073 | -11.7604
-1 | -0.0091 | 0.00547 | -0.0072 | -1.6636
0 | 0.1002 | 0.00515 | -0.0066 | 19.4563
0.5 | 0.1544 | 0.00505 | -0.0063 | 30.5743
1 | 0.2071 | 0.00479 | -0.0057 | 43.2359
2 | 0.3089 | 0.0044 | -0.004 | 70.2045
2.5 | 0.362 | 0.00446 | -0.0035 | 81.1659
3 | 0.4135 | 0.00446 | -0.0027 | 92.713
3.5 | 0.464 | 0.0046 | -0.0016 | 100.8696
4 | 0.5154 | 0.00481 | -0.0008 | 107.1518
4.5 | 0.5683 | 0.00503 | -0.0002 | 112.9821
5 | 0.6201 | 0.00541 | 0.0005 | 114.6211
5.5 | 0.6718 | 0.00579 | 0.0012 | 116.0276
6 | 0.725 | 0.00603 | 0.0016 | 120.2322
6.5 | 0.7786 | 0.00629 | 0.0019 | 123.7838
7 | 0.8334 | 0.00652 | 0.0019 | 127.8221
7.5 | 0.8938 | 0.00685 | 0.0005 | 130.4818
8 | 0.9558 | 0.00718 | -0.0013 | 133.1198
8.5 | 1.0133 | 0.00749 | -0.0021 | 135.287
9 | 1.0687 | 0.0079 | -0.0025 | 135.2785
9.5 | 1.1272 | 0.00833 | -0.0037 | 135.3181
10 | 1.1843 | 0.00887 | -0.0047 | 133.5175
10.5 | 1.2411 | 0.0094 | -0.0056 | 132.0319
11 | 1.2969 | 0.01002 | -0.0065 | 129.4311
11.5 | 1.3528 | 0.01057 | -0.0074 | 127.9849
12 | 1.4043 | 0.01122 | -0.0074 | 125.1604
12.5 | 1.4427 | 0.01189 | -0.0047 | 121.3373
13 | 1.4835 | 0.01248 | -0.0025 | 118.8702
13.5 | 1.5249 | 0.01313 | -0.0006 | 116.1386
14 | 1.5651 | 0.01386 | 0.0013 | 112.9221
14.5 | 1.6017 | 0.01477 | 0.0037 | 108.4428
15 | 1.6355 | 0.01578 | 0.0064 | 103.6439
15.5 | 1.6595 | 0.01678 | 0.0108 | 98.8975
16 | 1.6798 | 0.01815 | 0.0149 | 92.551
16.5 | 1.703 | 0.0196 | 0.0178 | 86.8878
18 | 1.7587 | 0.0263 | 0.0233 | 66.8707
18.5 | 1.7686 | 0.02973 | 0.0242 | 59.4887
19 | 1.7739 | 0.03384 | 0.0246 | 52.4202
19.5 | 1.7732 | 0.03886 | 0.0243 | 45.6305
20 | 1.767 | 0.04478 | 0.0233 | 39.4596

## 115. Re 12M Mach 0.10 (1)
BIGFOIL.COM POLAR EXPORT
Sipkill
Sipkill 1.7/10 |  |  |  | Cl Max: | 1.254 | at alpha= | 12 | deg
JavaFoil+Calcfoil stall+Eppler ext transition |  |  |  | L/D Max: | 139.778 | at alpha= | 7 | deg
Re: | 12000000 |  |  | Cd Min: | 0.0045 | at alpha= | 0.5 | deg
Mach: | 0.1 |  |  | Cl=0 at alpha= | -0.88136 | deg
|  |  |  | @ Cl=0.1, Cd= | 0.0048833
|  |  |  | @ Cl=0.4, Cd= | 0.0050227
|  |  |  | @ Cl=0.6, Cd= | 0.0057034
alpha (deg) | Cl | Cd | Cm | Cl/Cd
-15.5 | -0.567 | 0.11508 | 0.006 | -4.929
-15 | -0.592 | 0.10818 | 0.006 | -5.471
-14.5 | -0.615 | 0.10219 | 0.006 | -6.02
-14 | -0.638 | 0.09389 | 0.006 | -6.791
-13.5 | -0.658 | 0.08762 | 0.006 | -7.507
-13 | -0.677 | 0.08124 | 0.006 | -8.331
-12.5 | -0.691 | 0.07754 | 0.005 | -8.907
-12 | -0.704 | 0.07106 | 0.005 | -9.907
-11.5 | -0.743 | 0.04667 | 0.006 | -15.921
-11 | -0.864 | 0.01074 | 0.008 | -80.441
-10.5 | -0.867 | 0.00828 | 0.007 | -104.713
-10 | -0.858 | 0.00819 | 0.006 | -104.729
-9.5 | -0.843 | 0.00741 | 0.006 | -113.733
-9 | -0.822 | 0.00711 | 0.005 | -115.648
-8.5 | -0.792 | 0.00676 | 0.005 | -117.081
-8 | -0.754 | 0.00652 | 0.004 | -115.67
-7.5 | -0.713 | 0.00625 | 0.003 | -114.176
-7 | -0.67 | 0.00597 | 0.003 | -112.218
-6.5 | -0.624 | 0.00581 | 0.002 | -107.428
-6 | -0.575 | 0.00592 | 0.001 | -97.141
-5.5 | -0.525 | 0.00577 | 0.001 | -90.945
-5 | -0.472 | 0.00594 | 0 | -79.485
-4.5 | -0.418 | 0.00585 | -0.001 | -71.435
-4 | -0.363 | 0.00521 | -0.001 | -69.69
-3.5 | -0.306 | 0.00563 | -0.002 | -54.382
-3 | -0.249 | 0.00554 | -0.003 | -44.991
-2.5 | -0.191 | 0.00542 | -0.004 | -35.225
-2 | -0.132 | 0.00479 | -0.004 | -27.685
-1.5 | -0.074 | 0.00467 | -0.005 | -15.759
-1 | -0.014 | 0.00455 | -0.006 | -3.149
-0.5 | 0.045 | 0.00459 | -0.006 | 9.804
0 | 0.105 | 0.00491 | -0.007 | 21.408
0.5 | 0.165 | 0.0045 | -0.008 | 36.63
1 | 0.225 | 0.00505 | -0.008 | 44.475
1.5 | 0.284 | 0.00543 | -0.009 | 52.407
2 | 0.344 | 0.0052 | -0.01 | 66.147
2.5 | 0.404 | 0.00501 | -0.011 | 80.684
3 | 0.464 | 0.00479 | -0.011 | 96.761
3.5 | 0.523 | 0.00495 | -0.012 | 105.604
4 | 0.582 | 0.00556 | -0.013 | 104.744
4.5 | 0.641 | 0.00603 | -0.014 | 106.28
5 | 0.698 | 0.00577 | -0.014 | 121.033
5.5 | 0.755 | 0.0059 | -0.015 | 128.049
6 | 0.811 | 0.00706 | -0.016 | 114.827
6.5 | 0.865 | 0.00739 | -0.017 | 117.062
7 | 0.918 | 0.00657 | -0.017 | 139.778
7.5 | 0.969 | 0.00816 | -0.018 | 118.69
8 | 1.018 | 0.00826 | -0.019 | 123.232
8.5 | 1.065 | 0.00886 | -0.019 | 120.128
9 | 1.109 | 0.00913 | -0.02 | 121.506
9.5 | 1.15 | 0.00965 | -0.021 | 119.151
10 | 1.189 | 0.01019 | -0.022 | 116.637
10.5 | 1.22 | 0.01085 | -0.022 | 112.454
11 | 1.238 | 0.00965 | -0.023 | 128.32
11.5 | 1.25 | 0.01022 | -0.024 | 122.307
12 | 1.254 | 0.01083 | -0.024 | 115.84
12.5 | 1.251 | 0.01361 | -0.025 | 91.921
13 | 1.208 | 0.01633 | -0.025 | 73.968
13.5 | 1.17 | 0.02019 | -0.025 | 57.955
14 | 1.127 | 0.02573 | -0.025 | 43.792
14.5 | 1.074 | 0.03509 | -0.025 | 30.597
15 | 1.004 | 0.05338 | -0.024 | 18.808
15.5 | 0.95 | 0.06825 | -0.023 | 13.917
16 | 0.926 | 0.06432 | -0.025 | 14.393
16.5 | 0.868 | 0.08262 | -0.024 | 10.5
17 | 0.801 | 0.11355 | -0.02 | 7.059

## 116. Re 12M Mach 0.10 (2)
BIGFOIL.COM POLAR EXPORT
Sipkill
Sipkill 1.7/10 |  |  |  | Cl Max: | 1.7572 | at alpha= | 18.5 | deg
XFOIL ncrit=9 |  |  |  | L/D Max: | 135.332 | at alpha= | 8.5 | deg
Re: | 12000000 |  |  | Cd Min: | 0.05663 | at alpha= | -20 | deg
Mach: | 0.1 |  |  | Cl=0 at alpha= | -0.91863 | deg
|  |  |  | @ Cl=0.1, Cd= | 0.0051633
|  |  |  | @ Cl=0.4, Cd= | 0.00446
|  |  |  | @ Cl=0.6, Cd= | 0.0053339
alpha (deg) | Cl | Cd | Cm | Cl/Cd
-20 | -1.5634 | 0.05663 | -0.0438 | -27.6073
-19.5 | -1.613 | 0.0421 | -0.0542 | -38.3135
-18 | -1.6369 | 0.02696 | -0.0512 | -60.7159
-17.5 | -1.6281 | 0.02444 | -0.0468 | -66.6162
-17 | -1.6083 | 0.02269 | -0.0424 | -70.8814
-16.5 | -1.5857 | 0.02095 | -0.0379 | -75.6897
-16 | -1.553 | 0.01961 | -0.0346 | -79.1943
-15.5 | -1.5205 | 0.01812 | -0.0311 | -83.9128
-15 | -1.4853 | 0.01674 | -0.0278 | -88.7276
-14.5 | -1.4482 | 0.01541 | -0.0247 | -93.9779
-14 | -1.4072 | 0.01435 | -0.022 | -98.0627
-13.5 | -1.3659 | 0.01322 | -0.0194 | -103.3207
-13 | -1.3206 | 0.01242 | -0.0173 | -106.3285
-12.5 | -1.2742 | 0.01169 | -0.0153 | -108.9991
-12 | -1.2267 | 0.01106 | -0.0135 | -110.9132
-11.5 | -1.1679 | 0.01043 | -0.0141 | -111.9751
-11 | -1.1015 | 0.00965 | -0.0164 | -114.1451
-10.5 | -1.0425 | 0.00908 | -0.0171 | -114.8128
-10 | -0.994 | 0.0088 | -0.0153 | -112.9545
-9.5 | -0.9422 | 0.00844 | -0.0143 | -111.6351
-9 | -0.8902 | 0.008 | -0.0133 | -111.275
-8.5 | -0.837 | 0.00766 | -0.0125 | -109.2689
-8 | -0.7833 | 0.00738 | -0.0118 | -106.1382
-7.5 | -0.7295 | 0.00706 | -0.0112 | -103.3286
-7 | -0.6749 | 0.00683 | -0.0107 | -98.8141
-6.5 | -0.6199 | 0.00662 | -0.0102 | -93.6405
-6 | -0.5651 | 0.00637 | -0.0097 | -88.7127
-5.5 | -0.5098 | 0.00619 | -0.0094 | -82.3586
-5 | -0.4541 | 0.00605 | -0.0091 | -75.0579
-4.5 | -0.3981 | 0.00593 | -0.0089 | -67.1332
-4 | -0.3426 | 0.00574 | -0.0086 | -59.6864
-3.5 | -0.287 | 0.00561 | -0.0083 | -51.1586
-3 | -0.2316 | 0.00556 | -0.0081 | -41.6547
-2.5 | -0.1761 | 0.00555 | -0.0078 | -31.7297
-2 | -0.1205 | 0.00554 | -0.0076 | -21.7509
-1.5 | -0.0651 | 0.00551 | -0.0074 | -11.8149
-1 | -0.009 | 0.00548 | -0.0073 | -1.6423
-0.5 | 0.0463 | 0.00534 | -0.007 | 8.6704
0 | 0.101 | 0.00516 | -0.0067 | 19.5736
0.5 | 0.1555 | 0.00505 | -0.0063 | 30.7921
1 | 0.2084 | 0.00479 | -0.0057 | 43.5073
2 | 0.3107 | 0.00441 | -0.004 | 70.4535
2.5 | 0.3641 | 0.00446 | -0.0035 | 81.6368
3 | 0.4159 | 0.00446 | -0.0026 | 93.2511
3.5 | 0.4667 | 0.00461 | -0.0016 | 101.2364
4 | 0.5184 | 0.00482 | -0.0007 | 107.5519
5.5 | 0.6756 | 0.00581 | 0.0014 | 116.2823
6 | 0.7293 | 0.00606 | 0.0019 | 120.3465
6.5 | 0.7834 | 0.00631 | 0.0022 | 124.1521
7 | 0.8386 | 0.00654 | 0.0022 | 128.2263
7.5 | 0.8998 | 0.00689 | 0.0008 | 130.5951
8 | 0.9623 | 0.00722 | -0.0009 | 133.2825
8.5 | 1.0204 | 0.00754 | -0.0017 | 135.3316
9 | 1.0764 | 0.00796 | -0.002 | 135.2261
9.5 | 1.1352 | 0.00844 | -0.0031 | 134.5024
10 | 1.1929 | 0.009 | -0.004 | 132.5444
10.5 | 1.2503 | 0.00955 | -0.0049 | 130.9215
11 | 1.3071 | 0.01014 | -0.0057 | 128.9053
11.5 | 1.3633 | 0.01076 | -0.0064 | 126.7007
12 | 1.4127 | 0.01145 | -0.0057 | 123.3799
12.5 | 1.4523 | 0.01209 | -0.003 | 120.1241
13 | 1.4937 | 0.01272 | -0.0007 | 117.4292
13.5 | 1.5349 | 0.01344 | 0.0015 | 114.2039
14 | 1.5741 | 0.01427 | 0.0038 | 110.3083
14.5 | 1.6092 | 0.0153 | 0.0066 | 105.1765
15 | 1.6375 | 0.01638 | 0.0106 | 99.9695
15.5 | 1.6605 | 0.01752 | 0.015 | 94.7774
16 | 1.6822 | 0.01903 | 0.0186 | 88.3973
16.5 | 1.7039 | 0.02077 | 0.0214 | 82.0366
17 | 1.7252 | 0.02281 | 0.0234 | 75.6335
17.5 | 1.74 | 0.02562 | 0.0251 | 67.9157
18 | 1.7509 | 0.02903 | 0.0262 | 60.3135
18.5 | 1.7572 | 0.03313 | 0.0267 | 53.0395
19 | 1.7558 | 0.03831 | 0.0265 | 45.8314
19.5 | 1.7456 | 0.04478 | 0.0254 | 38.9817
20 | 1.7312 | 0.05228 | 0.0233 | 33.114

## 117. Re 12M Mach 0.25 (1)
BIGFOIL.COM POLAR EXPORT
Sipkill
Sipkill 1.7/10 |  |  |  | Cl Max: | 1.219 | at alpha= | 11 | deg
JavaFoil+Calcfoil stall+Eppler ext transition |  |  |  | L/D Max: | 133.569 | at alpha= | 9.5 | deg
Re: | 12000000 |  |  | Cd Min: | 0.00439 | at alpha= | 0.5 | deg
Mach: | 0.25 |  |  | Cl=0 at alpha= | -0.87705 | deg
|  |  |  | @ Cl=0.1, Cd= | 0.0049903
|  |  |  | @ Cl=0.4, Cd= | 0.0050766
|  |  |  | @ Cl=0.6, Cd= | 0.12624
alpha (deg) | Cl | Cd | Cm | Cl/Cd
-14.5 | -0.297 | 0.11563 | 0.006 | -2.566
-14 | -0.36 | 0.11306 | 0.005 | -3.185
-13.5 | -0.418 | 0.10185 | 0.005 | -4.107
-13 | -0.472 | 0.09741 | 0.005 | -4.842
-12.5 | -0.52 | 0.08858 | 0.005 | -5.872
-12 | -0.563 | 0.08147 | 0.005 | -6.905
-11.5 | -0.599 | 0.07314 | 0.004 | -8.185
-11 | -0.628 | 0.06635 | 0.004 | -9.471
-10.5 | -0.663 | 0.05178 | 0.005 | -12.808
-10 | -0.804 | 0.01053 | 0.007 | -76.341
-9.5 | -0.81 | 0.0079 | 0.006 | -102.629
-9 | -0.804 | 0.00735 | 0.005 | -109.395
-8.5 | -0.784 | 0.00704 | 0.005 | -111.26
-8 | -0.752 | 0.00668 | 0.004 | -112.57
-7.5 | -0.716 | 0.00628 | 0.003 | -113.995
-7 | -0.676 | 0.00612 | 0.003 | -110.424
-6.5 | -0.632 | 0.00581 | 0.002 | -108.786
-6 | -0.585 | 0.00606 | 0.001 | -96.552
-5.5 | -0.535 | 0.00588 | 0.001 | -91.039
-5 | -0.482 | 0.00599 | 0 | -80.6
-4.5 | -0.428 | 0.00578 | -0.001 | -74.049
-4 | -0.372 | 0.00518 | -0.001 | -71.704
-3.5 | -0.314 | 0.00565 | -0.002 | -55.628
-3 | -0.256 | 0.00554 | -0.003 | -46.171
-2.5 | -0.196 | 0.00545 | -0.004 | -35.973
-2 | -0.136 | 0.00461 | -0.004 | -29.528
-1.5 | -0.076 | 0.00453 | -0.005 | -16.683
-1 | -0.015 | 0.00445 | -0.006 | -3.313
-0.5 | 0.046 | 0.00452 | -0.007 | 10.23
0 | 0.108 | 0.00506 | -0.007 | 21.338
0.5 | 0.169 | 0.00439 | -0.008 | 38.598
1 | 0.231 | 0.00506 | -0.009 | 45.613
1.5 | 0.292 | 0.0055 | -0.009 | 53.142
2 | 0.354 | 0.00525 | -0.01 | 67.375
2.5 | 0.415 | 0.00502 | -0.011 | 82.739
3 | 0.476 | 0.00475 | -0.012 | 100.284
3.5 | 0.537 | 0.00524 | -0.012 | 102.436
4 | 0.598 | 0.0057 | -0.013 | 104.82
4.5 | 0.658 | 0.00534 | -0.014 | 123.283
5 | 0.717 | 0.0058 | -0.015 | 123.682
5.5 | 0.775 | 0.00696 | -0.015 | 111.355
6 | 0.831 | 0.00729 | -0.016 | 113.97
6.5 | 0.886 | 0.00765 | -0.017 | 115.804
7 | 0.939 | 0.00781 | -0.018 | 120.317
7.5 | 0.99 | 0.00849 | -0.018 | 116.534
8 | 1.038 | 0.00888 | -0.019 | 116.84
8.5 | 1.082 | 0.00934 | -0.02 | 115.939
9 | 1.124 | 0.00964 | -0.021 | 116.609
9.5 | 1.161 | 0.00869 | -0.021 | 133.569
10 | 1.193 | 0.01093 | -0.022 | 109.187
10.5 | 1.216 | 0.0117 | -0.023 | 103.868
11 | 1.219 | 0.01254 | -0.024 | 97.224
11.5 | 1.212 | 0.01108 | -0.024 | 109.338
12 | 1.192 | 0.01438 | -0.025 | 82.863
12.5 | 1.106 | 0.01993 | -0.025 | 55.493
13 | 1.027 | 0.02995 | -0.024 | 34.291
13.5 | 0.96 | 0.0364 | -0.024 | 26.382
14 | 0.814 | 0.08794 | -0.018 | 9.256
14.5 | 0.745 | 0.09861 | -0.018 | 7.555
15 | 0.671 | 0.10839 | -0.017 | 6.192
15.5 | 0.592 | 0.12079 | -0.016 | 4.904
16 | 0.512 | 0.12624 | -0.016 | 4.055

## 118. Re 12M Mach 0.25 (2)
BIGFOIL.COM POLAR EXPORT
Sipkill
Sipkill 1.7/10 |  |  |  | Cl Max: | 1.6591 | at alpha= | 16 | deg
XFOIL ncrit=9 |  |  |  | L/D Max: | 134.612 | at alpha= | 8.5 | deg
Re: | 12000000 |  |  | Cd Min: | 0.21161 | at alpha= | -18.5 | deg
Mach: | 0.25 |  |  | Cl=0 at alpha= | -0.9267 | deg
|  |  |  | @ Cl=0.1, Cd= | 0.0051985
|  |  |  | @ Cl=0.4, Cd= | 0.0044746
|  |  |  | @ Cl=0.6, Cd= | 0.0052482
alpha (deg) | Cl | Cd | Cm | Cl/Cd
-18.5 | -0.7616 | 0.21161 | 0.0528 | -3.5991
-17.5 | -0.754 | 0.18954 | 0.0416 | -3.9781
-17 | -0.762 | 0.17623 | 0.0349 | -4.3239
-16 | -0.7824 | 0.151 | 0.0221 | -5.1815
-15.5 | -1.2015 | 0.06502 | -0.0355 | -18.4789
-15 | -1.2243 | 0.04814 | -0.0521 | -25.4321
-14.5 | -1.2818 | 0.03599 | -0.0593 | -35.6154
-14 | -1.3316 | 0.02895 | -0.0538 | -45.9965
-13.5 | -1.3652 | 0.0225 | -0.0445 | -60.6756
-13 | -1.35 | 0.0187 | -0.0382 | -72.1925
-12.5 | -1.3189 | 0.01602 | -0.0328 | -82.3283
-12 | -1.278 | 0.01412 | -0.0283 | -90.5099
-11.5 | -1.2269 | 0.01267 | -0.0254 | -96.835
-11 | -1.1602 | 0.01139 | -0.0255 | -101.8613
-10.5 | -1.0888 | 0.0105 | -0.0266 | -103.6952
-10 | -1.0382 | 0.00993 | -0.0234 | -104.5519
-9.5 | -0.9845 | 0.00922 | -0.0211 | -106.7787
-9 | -0.9288 | 0.00867 | -0.0192 | -107.128
-8.5 | -0.8723 | 0.0082 | -0.0176 | -106.378
-8 | -0.8161 | 0.00773 | -0.0161 | -105.5757
-7.5 | -0.7587 | 0.0074 | -0.0149 | -102.527
-7 | -0.7016 | 0.00705 | -0.0137 | -99.5177
-6.5 | -0.6437 | 0.0068 | -0.0128 | -94.6618
-6 | -0.5858 | 0.00655 | -0.012 | -89.4351
-5.5 | -0.5281 | 0.00631 | -0.0113 | -83.6926
-5 | -0.4699 | 0.00613 | -0.0107 | -76.6558
-4.5 | -0.4115 | 0.006 | -0.0102 | -68.5833
-4 | -0.3536 | 0.00581 | -0.0097 | -60.8606
-3.5 | -0.2958 | 0.00566 | -0.0093 | -52.2615
-3 | -0.2384 | 0.00559 | -0.0089 | -42.6476
-2.5 | -0.1811 | 0.00558 | -0.0085 | -32.4552
-2 | -0.1238 | 0.00558 | -0.0081 | -22.1864
-1.5 | -0.0664 | 0.00555 | -0.0078 | -11.964
-1 | -0.0084 | 0.0055 | -0.0077 | -1.5273
-0.5 | 0.0489 | 0.00538 | -0.0074 | 9.0892
0 | 0.1052 | 0.00518 | -0.007 | 20.3089
0.5 | 0.1612 | 0.00506 | -0.0066 | 31.8577
1 | 0.2156 | 0.0048 | -0.0059 | 44.9167
2 | 0.3206 | 0.00443 | -0.0039 | 72.3702
2.5 | 0.3758 | 0.00447 | -0.0033 | 84.0716
3 | 0.4287 | 0.00448 | -0.0023 | 95.692
3.5 | 0.4812 | 0.00463 | -0.0011 | 103.9309
4 | 0.5344 | 0.00489 | -0.0001 | 109.2843
4.5 | 0.5893 | 0.00516 | 0.0007 | 114.2054
5 | 0.6427 | 0.0056 | 0.0017 | 114.7679
5.5 | 0.6974 | 0.00592 | 0.0025 | 117.8041
6 | 0.7531 | 0.00619 | 0.0032 | 121.664
6.5 | 0.8098 | 0.00644 | 0.0037 | 125.7453
7 | 0.8674 | 0.00672 | 0.004 | 129.0774
8 | 0.9991 | 0.00744 | 0.001 | 134.2876
8.5 | 1.0594 | 0.00787 | 0.0008 | 134.6125
9 | 1.1192 | 0.00836 | 0.0008 | 133.8756
9.5 | 1.1809 | 0.00899 | 0.0002 | 131.3571
10 | 1.2421 | 0.00965 | -0.0001 | 128.715
10.5 | 1.3034 | 0.01029 | -0.0004 | 126.6667
11 | 1.3636 | 0.01106 | -0.0005 | 123.2911
11.5 | 1.4206 | 0.01185 | 0.0001 | 119.8819
12 | 1.4616 | 0.01258 | 0.004 | 116.1844
12.5 | 1.5028 | 0.01346 | 0.0078 | 111.6493
13 | 1.5425 | 0.01451 | 0.0115 | 106.306
13.5 | 1.5776 | 0.01578 | 0.0158 | 99.9747
14 | 1.5991 | 0.01709 | 0.0221 | 93.5693
14.5 | 1.6214 | 0.01883 | 0.0269 | 86.1073
15 | 1.6414 | 0.0211 | 0.0307 | 77.7915
15.5 | 1.6559 | 0.02423 | 0.0334 | 68.3409
16 | 1.6591 | 0.02873 | 0.0352 | 57.748
16.5 | 1.6571 | 0.0342 | 0.0357 | 48.4532
17 | 1.6499 | 0.04065 | 0.0351 | 40.5879
17.5 | 1.6299 | 0.04894 | 0.033 | 33.304
18 | 1.5933 | 0.06007 | 0.0285 | 26.5241
18.5 | 1.5616 | 0.07131 | 0.0234 | 21.8988
19 | 1.5137 | 0.08507 | 0.0167 | 17.7936
19.5 | 1.462 | 0.09993 | 0.009 | 14.6302
20 | 1.409 | 0.11554 | 0.0007 | 12.1949

## 119. Re 12M Mach 0.50 (1)
BIGFOIL.COM POLAR EXPORT
Sipkill
Sipkill 1.7/10 |  |  |  | Cl Max: | 1.163 | at alpha= | 20 | deg
JavaFoil+Calcfoil stall+Eppler ext transition |  |  |  | L/D Max: | 120.619 | at alpha= | 7 | deg
Re: | 12000000 |  |  | Cd Min: | 0.00453 | at alpha= | 0.5 | deg
Mach: | 0.5 |  |  | Cl=0 at alpha= | -0.88235 | deg
|  |  |  | @ Cl=0.1, Cd= | 0.0052274
|  |  |  | @ Cl=0.4, Cd= | 0.0054584
|  |  |  | @ Cl=0.6, Cd= | 0.00517
alpha (deg) | Cl | Cd | Cm | Cl/Cd
-20 | -1.033 | 0.14113 | 0.013 | -7.322
-19.5 | -1.005 | 0.13872 | 0.012 | -7.248
-19 | -0.979 | 0.1356 | 0.012 | -7.218
-18.5 | -0.953 | 0.12888 | 0.012 | -7.392
-18 | -0.924 | 0.1285 | 0.011 | -7.187
-17.5 | -0.895 | 0.12636 | 0.01 | -7.086
-17 | -0.87 | 0.12281 | 0.01 | -7.081
-16.5 | -0.844 | 0.12663 | 0.009 | -6.667
-16 | -0.823 | 0.11219 | 0.01 | -7.332
-15.5 | -0.796 | 0.10629 | 0.009 | -7.487
-15 | -0.768 | 0.10307 | 0.009 | -7.456
-14.5 | -0.741 | 0.09889 | 0.008 | -7.491
-14 | -0.713 | 0.09527 | 0.007 | -7.486
-13.5 | -0.687 | 0.08919 | 0.007 | -7.701
-13 | -0.658 | 0.08666 | 0.006 | -7.597
-12.5 | -0.63 | 0.08652 | 0.006 | -7.285
-12 | -0.604 | 0.08279 | 0.005 | -7.293
-11.5 | -0.577 | 0.07968 | 0.005 | -7.245
-11 | -0.551 | 0.07236 | 0.005 | -7.612
-10.5 | -0.524 | 0.07521 | 0.004 | -6.969
-10 | -0.497 | 0.07023 | 0.004 | -7.082
-9.5 | -0.47 | 0.06522 | 0.003 | -7.211
-9 | -0.443 | 0.0617 | 0.003 | -7.184
-8.5 | -0.417 | 0.05638 | 0.003 | -7.387
-8 | -0.39 | 0.05158 | 0.002 | -7.555
-7.5 | -0.363 | 0.04757 | 0.002 | -7.628
-7 | -0.413 | 0.00727 | 0.003 | -56.814
-6.5 | -0.394 | 0.04281 | 0.001 | -9.205
-6 | -0.566 | 0.00689 | 0.001 | -82.18
-5.5 | -0.551 | 0.00652 | 0.001 | -84.546
-5 | -0.513 | 0.00653 | 0 | -78.664
-4.5 | -0.464 | 0.00578 | -0.001 | -80.233
-4 | -0.408 | 0.00554 | -0.002 | -73.637
-3.5 | -0.347 | 0.00602 | -0.002 | -57.701
-3 | -0.284 | 0.0058 | -0.003 | -48.956
-2.5 | -0.218 | 0.00573 | -0.004 | -38.13
-2 | -0.152 | 0.00484 | -0.005 | -31.36
-1.5 | -0.084 | 0.00468 | -0.006 | -18.009
-1 | -0.016 | 0.0046 | -0.006 | -3.574
-0.5 | 0.052 | 0.00513 | -0.007 | 10.085
0 | 0.121 | 0.00527 | -0.008 | 22.887
0.5 | 0.189 | 0.00453 | -0.009 | 41.779
1 | 0.258 | 0.00529 | -0.01 | 48.805
1.5 | 0.327 | 0.00574 | -0.011 | 56.908
2 | 0.395 | 0.00547 | -0.011 | 72.286
2.5 | 0.464 | 0.00531 | -0.012 | 87.256
3 | 0.532 | 0.00507 | -0.013 | 104.819
3.5 | 0.6 | 0.00517 | -0.014 | 116.109
4 | 0.667 | 0.00567 | -0.015 | 117.748
4.5 | 0.733 | 0.00721 | -0.016 | 101.641
5 | 0.797 | 0.00748 | -0.016 | 106.459
5.5 | 0.858 | 0.00789 | -0.017 | 108.75
6 | 0.915 | 0.00849 | -0.018 | 107.853
6.5 | 0.968 | 0.00911 | -0.019 | 106.154
7 | 1.012 | 0.00839 | -0.02 | 120.619
7.5 | 1.043 | 0.0105 | -0.021 | 99.302
8 | 1.053 | 0.01126 | -0.021 | 93.581
8.5 | 1.019 | 0.01278 | -0.022 | 79.708
9 | 0.547 | 0.05748 | -0.012 | 9.517
9.5 | 0.573 | 0.06614 | -0.011 | 8.658
10 | 0.602 | 0.06949 | -0.013 | 8.663
10.5 | 0.634 | 0.07068 | -0.015 | 8.966
11 | 0.661 | 0.07725 | -0.015 | 8.559
11.5 | 0.688 | 0.084 | -0.016 | 8.194
12 | 0.712 | 0.0843 | -0.015 | 8.441
12.5 | 0.743 | 0.08648 | -0.017 | 8.597
13 | 0.777 | 0.08582 | -0.019 | 9.054
13.5 | 0.827 | 0.0761 | -0.022 | 10.864
14 | 0.853 | 0.08245 | -0.023 | 10.341
14.5 | 0.871 | 0.09535 | -0.022 | 9.134
15 | 0.884 | 0.11708 | -0.02 | 7.549
15.5 | 0.94 | 0.08694 | -0.025 | 10.817
16 | 0.978 | 0.08464 | -0.027 | 11.559
16.5 | 0.992 | 0.10037 | -0.026 | 9.887
17 | 1.019 | 0.10778 | -0.026 | 9.45
17.5 | 1.037 | 0.12241 | -0.026 | 8.471
18 | 1.047 | 0.15175 | -0.024 | 6.897
18.5 | 1.074 | 0.15388 | -0.024 | 6.977
19 | 1.103 | 0.16294 | -0.025 | 6.768
19.5 | 1.132 | 0.16704 | -0.026 | 6.779
20 | 1.163 | 0.1702 | -0.027 | 6.83

## 120. Re 12M Mach 0.50 (2)
BIGFOIL.COM POLAR EXPORT
Sipkill
Sipkill 1.7/10 |  |  |  | Cl Max: | 1.2464 | at alpha= | 8.5 | deg
XFOIL ncrit=9 |  |  |  | L/D Max: | 134.483 | at alpha= | 7.5 | deg
Re: | 12000000 |  |  | Cd Min: | 0.2728 | at alpha= | -20 | deg
Mach: | 0.5 |  |  | Cl=0 at alpha= | -0.9577 | deg
|  |  |  | @ Cl=0.1, Cd= | 0.0054007
|  |  |  | @ Cl=0.4, Cd= | 0.0045331
|  |  |  | @ Cl=0.6, Cd= | 0.0051434
alpha (deg) | Cl | Cd | Cm | Cl/Cd
-20 | -0.8478 | 0.2728 | 0.0819 | -3.1078
-19.5 | -0.8267 | 0.26402 | 0.0768 | -3.1312
-19 | -0.806 | 0.25477 | 0.0717 | -3.1636
-18.5 | -0.7862 | 0.24521 | 0.0667 | -3.2062
-18 | -0.7667 | 0.23588 | 0.0617 | -3.2504
-17.5 | -0.7466 | 0.22774 | 0.0572 | -3.2783
-17 | -0.7263 | 0.21986 | 0.0528 | -3.3035
-16.5 | -0.7059 | 0.21249 | 0.0487 | -3.322
-16 | -0.6879 | 0.20365 | 0.0443 | -3.3779
-15.5 | -0.6725 | 0.1938 | 0.0397 | -3.4701
-15 | -0.6589 | 0.1839 | 0.035 | -3.5829
-14.5 | -0.6451 | 0.17482 | 0.0308 | -3.6901
-14 | -0.6336 | 0.1654 | 0.0265 | -3.8307
-13.5 | -0.6215 | 0.15663 | 0.0225 | -3.9679
-13 | -0.6127 | 0.14743 | 0.0185 | -4.1559
-12.5 | -0.6075 | 0.13762 | 0.0141 | -4.4143
-12 | -0.6077 | 0.12719 | 0.0094 | -4.7779
-11.5 | -0.6095 | 0.11684 | 0.0045 | -5.2165
-11 | -0.5956 | 0.10559 | -0.0049 | -5.6407
-10 | -0.5599 | 0.07559 | -0.042 | -7.4071
-9.5 | -0.5759 | 0.06569 | -0.048 | -8.7669
-9 | -0.5903 | 0.05515 | -0.057 | -10.7035
-8.5 | -0.6167 | 0.04624 | -0.0618 | -13.3369
-8 | -0.6501 | 0.04028 | -0.056 | -16.1395
-7.5 | -0.6776 | 0.03165 | -0.051 | -21.4092
-7 | -0.6931 | 0.02299 | -0.0442 | -30.1479
-6.5 | -0.6931 | 0.01508 | -0.036 | -45.9615
-6 | -0.6769 | 0.00844 | -0.0274 | -80.2014
-5.5 | -0.6115 | 0.0073 | -0.023 | -83.7671
-5 | -0.5423 | 0.00675 | -0.0199 | -80.3407
-4.5 | -0.4721 | 0.00645 | -0.0177 | -73.1938
-4 | -0.4031 | 0.00618 | -0.0159 | -65.2265
-3.5 | -0.3351 | 0.00595 | -0.0144 | -56.3193
-3 | -0.2685 | 0.00576 | -0.013 | -46.6146
-2.5 | -0.2032 | 0.00574 | -0.0117 | -35.4007
-2 | -0.1376 | 0.00573 | -0.0108 | -24.014
-1.5 | -0.0715 | 0.00568 | -0.0101 | -12.588
-1 | -0.0056 | 0.0056 | -0.0096 | -1
-0.5 | 0.0606 | 0.00553 | -0.0092 | 10.9584
0 | 0.1246 | 0.00532 | -0.0085 | 23.4211
0.5 | 0.1876 | 0.00514 | -0.0078 | 36.4981
1 | 0.2485 | 0.00488 | -0.0067 | 50.9221
1.5 | 0.3096 | 0.00482 | -0.0056 | 64.2324
2 | 0.3653 | 0.00455 | -0.0035 | 80.2857
2.5 | 0.4269 | 0.00452 | -0.0023 | 94.4469
3 | 0.4865 | 0.00457 | -0.0006 | 106.4551
3.5 | 0.5463 | 0.00477 | 0.0013 | 114.5283
4 | 0.6067 | 0.00519 | 0.0031 | 116.8979
4.5 | 0.6669 | 0.00574 | 0.0051 | 116.1847
5 | 0.7297 | 0.00614 | 0.007 | 118.8436
5.5 | 0.7943 | 0.00645 | 0.0089 | 123.1473
6 | 0.8608 | 0.00674 | 0.0108 | 127.7151
6.5 | 0.93 | 0.00711 | 0.0124 | 130.8017
7 | 1.0077 | 0.00762 | 0.0128 | 132.2441
7.5 | 1.092 | 0.00812 | 0.0125 | 134.4828
8 | 1.1721 | 0.00878 | 0.0137 | 133.4966
8.5 | 1.2464 | 0.00963 | 0.0169 | 129.4289

## 121. Re 14M Mach 0.00 (1)
BIGFOIL.COM POLAR EXPORT
Sipkill
Sipkill 1.7/10 |  |  |  | Cl Max: | 1.262 | at alpha= | 12.5 | deg
JavaFoil+Calcfoil stall+Eppler ext transition |  |  |  | L/D Max: | 143.567 | at alpha= | 9 | deg
Re: | 14000000 |  |  | Cd Min: | 0.00445 | at alpha= | 0.5 | deg
Mach: | 0 |  |  | Cl=0 at alpha= | -0.88136 | deg
|  |  |  | @ Cl=0.1, Cd= | 0.0046358
|  |  |  | @ Cl=0.4, Cd= | 0.0052673
|  |  |  | @ Cl=0.6, Cd= | 0.0059371
alpha (deg) | Cl | Cd | Cm | Cl/Cd
-16 | -0.587 | 0.11713 | 0.007 | -5.01
-15.5 | -0.608 | 0.11103 | 0.007 | -5.478
-15 | -0.629 | 0.10483 | 0.006 | -6.003
-14.5 | -0.649 | 0.09896 | 0.006 | -6.56
-14 | -0.668 | 0.09334 | 0.006 | -7.152
-13.5 | -0.685 | 0.08548 | 0.006 | -8.016
-13 | -0.702 | 0.07833 | 0.006 | -8.965
-12.5 | -0.713 | 0.07432 | 0.006 | -9.587
-12 | -0.726 | 0.06597 | 0.006 | -11.001
-11.5 | -0.866 | 0.01204 | 0.008 | -71.892
-11 | -0.881 | 0.00842 | 0.008 | -104.705
-10.5 | -0.875 | 0.00798 | 0.007 | -109.689
-10 | -0.864 | 0.00785 | 0.006 | -109.955
-9.5 | -0.846 | 0.00721 | 0.006 | -117.418
-9 | -0.823 | 0.00689 | 0.005 | -119.472
-8.5 | -0.792 | 0.00655 | 0.005 | -120.967
-8 | -0.754 | 0.0063 | 0.004 | -119.629
-7.5 | -0.712 | 0.00603 | 0.003 | -118.028
-7 | -0.668 | 0.00587 | 0.003 | -113.893
-6.5 | -0.622 | 0.00599 | 0.002 | -103.796
-6 | -0.573 | 0.00549 | 0.001 | -104.507
-5.5 | -0.523 | 0.00547 | 0.001 | -95.524
-5 | -0.47 | 0.00588 | 0 | -79.898
-4.5 | -0.416 | 0.00517 | -0.001 | -80.522
-4 | -0.361 | 0.00556 | -0.001 | -64.927
-3.5 | -0.305 | 0.00554 | -0.002 | -55.035
-3 | -0.248 | 0.0055 | -0.003 | -45.067
-2.5 | -0.19 | 0.00478 | -0.003 | -39.787
-2 | -0.132 | 0.00462 | -0.004 | -28.527
-1.5 | -0.073 | 0.00449 | -0.005 | -16.296
-1 | -0.014 | 0.00449 | -0.006 | -3.176
-0.5 | 0.045 | 0.00503 | -0.006 | 8.913
0 | 0.105 | 0.0046 | -0.007 | 22.718
0.5 | 0.164 | 0.00445 | -0.008 | 36.858
1 | 0.224 | 0.00508 | -0.008 | 44.01
1.5 | 0.283 | 0.00511 | -0.009 | 55.379
2 | 0.342 | 0.00519 | -0.01 | 65.943
2.5 | 0.402 | 0.00527 | -0.011 | 76.311
3 | 0.461 | 0.0047 | -0.011 | 98.17
3.5 | 0.52 | 0.00476 | -0.012 | 109.287
4 | 0.579 | 0.00589 | -0.013 | 98.324
4.5 | 0.637 | 0.00602 | -0.014 | 105.848
5 | 0.695 | 0.00577 | -0.014 | 120.388
5.5 | 0.751 | 0.00673 | -0.015 | 111.713
6 | 0.807 | 0.00694 | -0.016 | 116.225
6.5 | 0.861 | 0.00727 | -0.016 | 118.417
7 | 0.914 | 0.0073 | -0.017 | 125.168
7.5 | 0.965 | 0.0077 | -0.018 | 125.285
8 | 1.014 | 0.00833 | -0.019 | 121.754
8.5 | 1.061 | 0.00864 | -0.019 | 122.78
9 | 1.106 | 0.0077 | -0.02 | 143.567
9.5 | 1.148 | 0.00945 | -0.021 | 121.421
10 | 1.187 | 0.00985 | -0.022 | 120.467
10.5 | 1.219 | 0.01053 | -0.022 | 115.735
11 | 1.24 | 0.00944 | -0.023 | 131.356
11.5 | 1.254 | 0.00986 | -0.024 | 127.121
12 | 1.261 | 0.01041 | -0.024 | 121.1
12.5 | 1.262 | 0.01129 | -0.025 | 111.699
13 | 1.256 | 0.01429 | -0.026 | 87.858
13.5 | 1.198 | 0.01806 | -0.025 | 66.317
14 | 1.163 | 0.02209 | -0.026 | 52.63
14.5 | 1.135 | 0.02429 | -0.026 | 46.722
15 | 1.067 | 0.03888 | -0.025 | 27.444
15.5 | 1.012 | 0.05228 | -0.025 | 19.361
16 | 0.991 | 0.04942 | -0.026 | 20.053
16.5 | 0.936 | 0.06495 | -0.025 | 14.405
17 | 0.862 | 0.09941 | -0.022 | 8.674
17.5 | 0.82 | 0.11319 | -0.021 | 7.241

## 122. Re 14M Mach 0.00 (2)
BIGFOIL.COM POLAR EXPORT
Sipkill
Sipkill 1.7/10 |  |  |  | Cl Max: | 1.7967 | at alpha= | 19 | deg
XFOIL ncrit=9 |  |  |  | L/D Max: | 139.135 | at alpha= | 8.5 | deg
Re: | 14000000 |  |  | Cd Min: | 0.04209 | at alpha= | 20 | deg
Mach: | 0 |  |  | Cl=0 at alpha= | -0.91171 | deg
|  |  |  | @ Cl=0.1, Cd= | 0.00512
|  |  |  | @ Cl=0.4, Cd= | 0.00457
|  |  |  | @ Cl=0.6, Cd= | 0.0052247
alpha (deg) | Cl | Cd | Cm | Cl/Cd
-20 | -1.7239 | 0.03226 | -0.0531 | -53.4377
-19.5 | -1.7224 | 0.02868 | -0.0511 | -60.0558
-19 | -1.714 | 0.02606 | -0.0479 | -65.7713
-18.5 | -1.7037 | 0.02382 | -0.0439 | -71.5239
-18 | -1.6839 | 0.0222 | -0.04 | -75.8514
-17.5 | -1.6623 | 0.02073 | -0.0356 | -80.1881
-17 | -1.6298 | 0.0195 | -0.0328 | -83.5795
-16.5 | -1.5963 | 0.0183 | -0.03 | -87.2295
-15.5 | -1.5223 | 0.01621 | -0.0247 | -93.9112
-15 | -1.4844 | 0.01509 | -0.0221 | -98.3698
-14.5 | -1.4455 | 0.01398 | -0.0195 | -103.3977
-14 | -1.4031 | 0.0131 | -0.0175 | -107.1069
-13.5 | -1.36 | 0.01222 | -0.0154 | -111.293
-13 | -1.3142 | 0.01156 | -0.0138 | -113.6851
-12.5 | -1.2674 | 0.01096 | -0.0122 | -115.6387
-12 | -1.2123 | 0.01037 | -0.0124 | -116.9045
-11.5 | -1.1539 | 0.00979 | -0.0133 | -117.8652
-11 | -1.0852 | 0.00917 | -0.0166 | -118.3424
-10.5 | -1.0396 | 0.0088 | -0.0145 | -118.1364
-10 | -0.9891 | 0.00848 | -0.0135 | -116.6392
-9.5 | -0.9374 | 0.00813 | -0.0127 | -115.3014
-9 | -0.8856 | 0.00773 | -0.0119 | -114.5666
-8.5 | -0.8329 | 0.00742 | -0.0113 | -112.2507
-8 | -0.7795 | 0.00716 | -0.0108 | -108.8687
-7.5 | -0.7262 | 0.00685 | -0.0102 | -106.0146
-7 | -0.672 | 0.00663 | -0.0098 | -101.3575
-6.5 | -0.6174 | 0.00644 | -0.0095 | -95.8696
-6 | -0.5629 | 0.00621 | -0.0091 | -90.6441
-5.5 | -0.508 | 0.00603 | -0.0088 | -84.2454
-4 | -0.3417 | 0.00562 | -0.0082 | -60.8007
-3.5 | -0.2867 | 0.00552 | -0.008 | -51.9384
-3 | -0.2318 | 0.00549 | -0.0077 | -42.2222
-2 | -0.1212 | 0.00548 | -0.0073 | -22.1168
-1.5 | -0.0656 | 0.00542 | -0.0072 | -12.1033
-1 | -0.0098 | 0.00538 | -0.0071 | -1.8216
-0.5 | 0.0457 | 0.00527 | -0.0069 | 8.6717
0 | 0.1 | 0.00512 | -0.0066 | 19.5312
0.5 | 0.1545 | 0.00503 | -0.0063 | 30.7157
1 | 0.2071 | 0.00482 | -0.0057 | 42.9668
2.5 | 0.3639 | 0.00457 | -0.0038 | 79.628
3 | 0.4164 | 0.00457 | -0.0032 | 91.116
3.5 | 0.4661 | 0.0047 | -0.0021 | 99.1702
4 | 0.5175 | 0.0048 | -0.0012 | 107.8125
4.5 | 0.57 | 0.00501 | -0.0006 | 113.7725
5 | 0.6217 | 0.00538 | 0.0001 | 115.5576
5.5 | 0.6742 | 0.00569 | 0.0007 | 118.4886
6 | 0.7272 | 0.00592 | 0.0011 | 122.8378
6.5 | 0.7807 | 0.00613 | 0.0015 | 127.3573
7 | 0.8346 | 0.00636 | 0.0017 | 131.2264
7.5 | 0.8893 | 0.00666 | 0.0016 | 133.5285
8 | 0.9519 | 0.00696 | -0.0003 | 136.7672
8.5 | 1.0129 | 0.00728 | -0.0019 | 139.1346
9.5 | 1.1249 | 0.00814 | -0.0031 | 138.1941
10 | 1.1821 | 0.00866 | -0.004 | 136.5012
10.5 | 1.2387 | 0.00917 | -0.005 | 135.0818
11 | 1.2949 | 0.00972 | -0.0058 | 133.2202
11.5 | 1.3505 | 0.01028 | -0.0067 | 131.3716
12 | 1.405 | 0.01094 | -0.0074 | 128.4278
12.5 | 1.449 | 0.01154 | -0.0058 | 125.5633
13 | 1.4895 | 0.0121 | -0.0035 | 123.0992
13.5 | 1.5309 | 0.01275 | -0.0016 | 120.0706
14 | 1.5712 | 0.01349 | 0.0004 | 116.4715
14.5 | 1.6082 | 0.01441 | 0.0027 | 111.6031
15 | 1.6433 | 0.01537 | 0.0053 | 106.9161
16 | 1.6955 | 0.01739 | 0.0129 | 97.4986
16.5 | 1.7194 | 0.01868 | 0.0161 | 92.045
17 | 1.7425 | 0.0202 | 0.0187 | 86.2624
17.5 | 1.761 | 0.02228 | 0.0209 | 79.0395
18 | 1.7772 | 0.0248 | 0.0225 | 71.6613
18.5 | 1.7896 | 0.02788 | 0.0236 | 64.1894
19 | 1.7967 | 0.03169 | 0.0243 | 56.6961
19.5 | 1.7963 | 0.03653 | 0.0243 | 49.1733
20 | 1.7914 | 0.04209 | 0.0237 | 42.5612

## 123. Re 14M Mach 0.10 (1)
BIGFOIL.COM POLAR EXPORT
Sipkill
Sipkill 1.7/10 |  |  |  | Cl Max: | 1.254 | at alpha= | 12 | deg
JavaFoil+Calcfoil stall+Eppler ext transition |  |  |  | L/D Max: | 129.984 | at alpha= | 11 | deg
Re: | 14000000 |  |  | Cd Min: | 0.00444 | at alpha= | -1 | deg
Mach: | 0.1 |  |  | Cl=0 at alpha= | -0.88136 | deg
|  |  |  | @ Cl=0.1, Cd= | 0.0046283
|  |  |  | @ Cl=0.4, Cd= | 0.0052287
|  |  |  | @ Cl=0.6, Cd= | 0.0058797
alpha (deg) | Cl | Cd | Cm | Cl/Cd
-15.5 | -0.567 | 0.11332 | 0.006 | -5.007
-15 | -0.592 | 0.1066 | 0.006 | -5.552
-14.5 | -0.615 | 0.10017 | 0.006 | -6.143
-14 | -0.638 | 0.09381 | 0.006 | -6.799
-13.5 | -0.658 | 0.08733 | 0.006 | -7.537
-13 | -0.677 | 0.08057 | 0.006 | -8.408
-12.5 | -0.694 | 0.07378 | 0.006 | -9.407
-12 | -0.708 | 0.06753 | 0.006 | -10.487
-11.5 | -0.727 | 0.05602 | 0.006 | -12.97
-11 | -0.865 | 0.01049 | 0.008 | -82.513
-10.5 | -0.867 | 0.00807 | 0.007 | -107.369
-10 | -0.858 | 0.00798 | 0.006 | -107.531
-9.5 | -0.843 | 0.00727 | 0.006 | -115.998
-9 | -0.822 | 0.00696 | 0.005 | -118.107
-8.5 | -0.792 | 0.00662 | 0.005 | -119.555
-8 | -0.754 | 0.00637 | 0.004 | -118.383
-7.5 | -0.713 | 0.00608 | 0.003 | -117.311
-7 | -0.67 | 0.0058 | 0.003 | -115.514
-6.5 | -0.624 | 0.00606 | 0.002 | -102.944
-6 | -0.575 | 0.00541 | 0.001 | -106.276
-5.5 | -0.525 | 0.00543 | 0.001 | -96.647
-5 | -0.472 | 0.00584 | 0 | -80.883
-4.5 | -0.418 | 0.00521 | -0.001 | -80.216
-4 | -0.363 | 0.00562 | -0.001 | -64.501
-3.5 | -0.306 | 0.0055 | -0.002 | -55.741
-3 | -0.249 | 0.00539 | -0.003 | -46.208
-2.5 | -0.191 | 0.00482 | -0.004 | -39.621
-2 | -0.132 | 0.00466 | -0.004 | -28.415
-1.5 | -0.074 | 0.00454 | -0.005 | -16.216
-1 | -0.014 | 0.00444 | -0.006 | -3.226
-0.5 | 0.045 | 0.00505 | -0.006 | 8.922
0 | 0.105 | 0.00459 | -0.007 | 22.916
0.5 | 0.165 | 0.00446 | -0.008 | 36.986
1 | 0.225 | 0.00509 | -0.008 | 44.11
1.5 | 0.284 | 0.00511 | -0.009 | 55.619
2 | 0.344 | 0.00521 | -0.01 | 66.09
2.5 | 0.404 | 0.00523 | -0.011 | 77.186
3 | 0.464 | 0.00474 | -0.011 | 97.782
3.5 | 0.523 | 0.0047 | -0.012 | 111.234
4 | 0.582 | 0.00584 | -0.013 | 99.578
4.5 | 0.641 | 0.00597 | -0.014 | 107.252
5 | 0.698 | 0.00573 | -0.014 | 121.941
5.5 | 0.755 | 0.00678 | -0.015 | 111.355
6 | 0.811 | 0.007 | -0.016 | 115.783
6.5 | 0.865 | 0.00724 | -0.017 | 119.491
7 | 0.918 | 0.00736 | -0.017 | 124.656
7.5 | 0.969 | 0.00777 | -0.018 | 124.74
8 | 1.018 | 0.00833 | -0.019 | 122.198
8.5 | 1.065 | 0.00873 | -0.019 | 122.013
9 | 1.109 | 0.00892 | -0.02 | 124.322
9.5 | 1.15 | 0.00955 | -0.021 | 120.411
10 | 1.189 | 0.00996 | -0.022 | 119.31
10.5 | 1.22 | 0.01066 | -0.022 | 114.408
11 | 1.238 | 0.00953 | -0.023 | 129.984
11.5 | 1.25 | 0.00998 | -0.024 | 125.214
12 | 1.254 | 0.01056 | -0.025 | 118.805
12.5 | 1.251 | 0.01154 | -0.025 | 108.397
13 | 1.21 | 0.01581 | -0.025 | 76.56
13.5 | 1.172 | 0.01948 | -0.025 | 60.193
14 | 1.131 | 0.02444 | -0.026 | 46.27
14.5 | 1.097 | 0.02732 | -0.026 | 40.145
15 | 1.012 | 0.04916 | -0.024 | 20.591
15.5 | 0.992 | 0.04505 | -0.026 | 22.02
16 | 0.929 | 0.06152 | -0.025 | 15.108
16.5 | 0.872 | 0.07884 | -0.024 | 11.058
17 | 0.803 | 0.11117 | -0.021 | 7.226

## 124. Re 14M Mach 0.10 (2)
BIGFOIL.COM POLAR EXPORT
Sipkill
Sipkill 1.7/10 |  |  |  | Cl Max: | 1.7784 | at alpha= | 18.5 | deg
XFOIL ncrit=9 |  |  |  | L/D Max: | 138.965 | at alpha= | 8.5 | deg
Re: | 14000000 |  |  | Cd Min: | 0.0496 | at alpha= | 20 | deg
Mach: | 0.1 |  |  | Cl=0 at alpha= | -0.91308 | deg
|  |  |  | @ Cl=0.1, Cd= | 0.0051222
|  |  |  | @ Cl=0.4, Cd= | 0.00457
|  |  |  | @ Cl=0.6, Cd= | 0.0052151
alpha (deg) | Cl | Cd | Cm | Cl/Cd
-20 | -1.6413 | 0.04495 | -0.053 | -36.5139
-19.5 | -1.6668 | 0.03639 | -0.0565 | -45.8038
-19 | -1.6738 | 0.03141 | -0.0557 | -53.2888
-18.5 | -1.6781 | 0.02754 | -0.0526 | -60.9332
-18 | -1.6687 | 0.02506 | -0.0485 | -66.5882
-17.5 | -1.6552 | 0.02295 | -0.0439 | -72.122
-17 | -1.6336 | 0.02143 | -0.0391 | -76.2296
-16.5 | -1.6035 | 0.01986 | -0.0357 | -80.7402
-14.5 | -1.4542 | 0.01505 | -0.0238 | -96.6246
-14 | -1.4123 | 0.01402 | -0.0212 | -100.7347
-13.5 | -1.3708 | 0.01287 | -0.0186 | -106.5113
-13 | -1.3252 | 0.01207 | -0.0165 | -109.7929
-12.5 | -1.279 | 0.0113 | -0.0145 | -113.1858
-12 | -1.2241 | 0.01064 | -0.0143 | -115.047
-11.5 | -1.1653 | 0.01004 | -0.0149 | -116.0657
-11 | -1.0938 | 0.00943 | -0.0183 | -115.9915
-10.5 | -1.0481 | 0.009 | -0.016 | -116.4556
-10 | -0.9974 | 0.0086 | -0.0147 | -115.9767
-9.5 | -0.9449 | 0.00825 | -0.0138 | -114.5333
-9 | -0.8923 | 0.00785 | -0.0129 | -113.6688
-8.5 | -0.8393 | 0.00749 | -0.0121 | -112.0561
-8 | -0.7853 | 0.00722 | -0.0115 | -108.7673
-7.5 | -0.7315 | 0.00689 | -0.0108 | -106.1684
-7 | -0.6768 | 0.00666 | -0.0103 | -101.6216
-6 | -0.5666 | 0.00624 | -0.0095 | -90.8013
-5.5 | -0.5113 | 0.00604 | -0.0091 | -84.6523
-5 | -0.4555 | 0.0059 | -0.0089 | -77.2034
-4 | -0.3437 | 0.00563 | -0.0084 | -61.048
-3.5 | -0.2883 | 0.00552 | -0.0081 | -52.2283
-3 | -0.2331 | 0.00549 | -0.0078 | -42.459
-2 | -0.1218 | 0.00549 | -0.0074 | -22.1858
-1.5 | -0.0659 | 0.00543 | -0.0072 | -12.1363
-1 | -0.0097 | 0.00538 | -0.0071 | -1.803
-0.5 | 0.0461 | 0.00527 | -0.007 | 8.7476
0 | 0.1008 | 0.00512 | -0.0066 | 19.6875
0.5 | 0.1555 | 0.00504 | -0.0063 | 30.8532
1 | 0.2085 | 0.00482 | -0.0058 | 43.2573
2.5 | 0.366 | 0.00457 | -0.0038 | 80.0875
3 | 0.4188 | 0.00457 | -0.0032 | 91.6411
3.5 | 0.4687 | 0.0047 | -0.002 | 99.7234
4 | 0.5205 | 0.0048 | -0.0011 | 108.4375
4.5 | 0.5733 | 0.00502 | -0.0005 | 114.2032
5 | 0.6253 | 0.0054 | 0.0003 | 115.7963
5.5 | 0.6782 | 0.0057 | 0.0009 | 118.9825
6 | 0.7316 | 0.00594 | 0.0014 | 123.165
6.5 | 0.7855 | 0.00615 | 0.0018 | 127.7236
7 | 0.8397 | 0.00639 | 0.002 | 131.4085
7.5 | 0.8952 | 0.0067 | 0.002 | 133.6119
8 | 0.9585 | 0.007 | 0.0001 | 136.9286
8.5 | 1.02 | 0.00734 | -0.0015 | 138.9646
9.5 | 1.1332 | 0.00821 | -0.0025 | 138.0268
10 | 1.1909 | 0.00875 | -0.0034 | 136.1029
10.5 | 1.248 | 0.00932 | -0.0042 | 133.9056
11 | 1.3051 | 0.00984 | -0.005 | 132.6321
11.5 | 1.361 | 0.01049 | -0.0057 | 129.7426
12 | 1.4163 | 0.01116 | -0.0063 | 126.9086
12.5 | 1.4589 | 0.01173 | -0.0041 | 124.3734
13 | 1.4997 | 0.01235 | -0.0016 | 121.4332
13.5 | 1.5409 | 0.01307 | 0.0006 | 117.8959
14 | 1.5803 | 0.01392 | 0.0029 | 113.5273
14.5 | 1.6166 | 0.01491 | 0.0056 | 108.4239
15.5 | 1.6757 | 0.01684 | 0.013 | 99.5071
16 | 1.6986 | 0.01816 | 0.0169 | 93.5352
16.5 | 1.7214 | 0.01971 | 0.0199 | 87.3364
17 | 1.7428 | 0.0216 | 0.0223 | 80.6852
17.5 | 1.7591 | 0.02413 | 0.0242 | 72.901
18 | 1.7688 | 0.02751 | 0.0257 | 64.2966
18.5 | 1.7784 | 0.0312 | 0.0264 | 57
19 | 1.7779 | 0.03612 | 0.0265 | 49.222
19.5 | 1.7667 | 0.0425 | 0.0258 | 41.5694
20 | 1.7538 | 0.0496 | 0.0241 | 35.3589

## 125. Re 14M Mach 0.25 (1)
BIGFOIL.COM POLAR EXPORT
Sipkill
Sipkill 1.7/10 |  |  |  | Cl Max: | 1.219 | at alpha= | 11 | deg
JavaFoil+Calcfoil stall+Eppler ext transition |  |  |  | L/D Max: | 144.312 | at alpha= | 7.5 | deg
Re: | 14000000 |  |  | Cd Min: | 0.00434 | at alpha= | -1 | deg
Mach: | 0.25 |  |  | Cl=0 at alpha= | -0.87705 | deg
|  |  |  | @ Cl=0.1, Cd= | 0.0045497
|  |  |  | @ Cl=0.4, Cd= | 0.0052379
|  |  |  | @ Cl=0.6, Cd= | 0.12593
alpha (deg) | Cl | Cd | Cm | Cl/Cd
-14.5 | -0.297 | 0.11351 | 0.006 | -2.615
-14 | -0.36 | 0.11141 | 0.005 | -3.232
-13.5 | -0.418 | 0.10209 | 0.005 | -4.098
-13 | -0.472 | 0.09609 | 0.005 | -4.909
-12.5 | -0.52 | 0.08864 | 0.005 | -5.868
-12 | -0.563 | 0.07936 | 0.005 | -7.093
-11.5 | -0.599 | 0.0732 | 0.004 | -8.181
-11 | -0.627 | 0.06761 | 0.004 | -9.272
-10.5 | -0.662 | 0.05234 | 0.005 | -12.653
-10 | -0.807 | 0.00859 | 0.007 | -93.907
-9.5 | -0.81 | 0.00801 | 0.006 | -101.186
-9 | -0.804 | 0.00719 | 0.005 | -111.911
-8.5 | -0.784 | 0.00678 | 0.005 | -115.549
-8 | -0.752 | 0.00652 | 0.004 | -115.44
-7.5 | -0.716 | 0.00621 | 0.003 | -115.378
-7 | -0.676 | 0.00593 | 0.003 | -114
-6.5 | -0.632 | 0.00606 | 0.002 | -104.358
-6 | -0.585 | 0.00542 | 0.001 | -107.909
-5.5 | -0.535 | 0.00543 | 0.001 | -98.461
-5 | -0.482 | 0.00591 | 0 | -81.602
-4.5 | -0.428 | 0.00522 | -0.001 | -81.984
-4 | -0.372 | 0.00561 | -0.001 | -66.299
-3.5 | -0.314 | 0.00546 | -0.002 | -57.499
-3 | -0.256 | 0.00544 | -0.003 | -46.981
-2.5 | -0.196 | 0.00466 | -0.004 | -42.05
-2 | -0.136 | 0.00454 | -0.004 | -29.939
-1.5 | -0.076 | 0.00447 | -0.005 | -16.918
-1 | -0.015 | 0.00434 | -0.006 | -3.394
-0.5 | 0.046 | 0.00502 | -0.007 | 9.221
0 | 0.108 | 0.00448 | -0.007 | 24.097
0.5 | 0.169 | 0.00442 | -0.008 | 38.301
1 | 0.231 | 0.00509 | -0.009 | 45.328
1.5 | 0.292 | 0.00516 | -0.009 | 56.658
2 | 0.354 | 0.00517 | -0.01 | 68.359
2.5 | 0.415 | 0.00526 | -0.011 | 78.873
3 | 0.476 | 0.00435 | -0.012 | 109.356
3.5 | 0.537 | 0.00511 | -0.012 | 105.197
4 | 0.598 | 0.00566 | -0.013 | 105.626
4.5 | 0.658 | 0.00618 | -0.014 | 106.481
5 | 0.717 | 0.00573 | -0.015 | 125.011
5.5 | 0.775 | 0.00694 | -0.015 | 111.556
6 | 0.831 | 0.00626 | -0.016 | 132.881
6.5 | 0.886 | 0.00749 | -0.017 | 118.315
7 | 0.939 | 0.00656 | -0.018 | 143.059
7.5 | 0.99 | 0.00686 | -0.018 | 144.312
8 | 1.038 | 0.00872 | -0.019 | 118.957
8.5 | 1.082 | 0.00917 | -0.02 | 118.099
9 | 1.124 | 0.00806 | -0.021 | 139.397
9.5 | 1.161 | 0.00867 | -0.021 | 133.818
10 | 1.193 | 0.01069 | -0.022 | 111.622
10.5 | 1.216 | 0.01129 | -0.023 | 107.637
11 | 1.219 | 0.01227 | -0.024 | 99.416
11.5 | 1.212 | 0.01078 | -0.024 | 112.413
12 | 1.192 | 0.012 | -0.025 | 99.276
12.5 | 1.107 | 0.01953 | -0.025 | 56.705
13 | 1.031 | 0.02837 | -0.024 | 36.345
13.5 | 0.965 | 0.03428 | -0.024 | 28.161
14 | 0.817 | 0.08547 | -0.019 | 9.556
14.5 | 0.746 | 0.0967 | -0.018 | 7.711
15 | 0.672 | 0.10736 | -0.017 | 6.257
15.5 | 0.593 | 0.11853 | -0.016 | 5.002
16 | 0.512 | 0.12593 | -0.016 | 4.067

## 126. Re 14M Mach 0.25 (2)
BIGFOIL.COM POLAR EXPORT
Sipkill
Sipkill 1.7/10 |  |  |  | Cl Max: | 1.6856 | at alpha= | 16.5 | deg
XFOIL ncrit=9 |  |  |  | L/D Max: | 138.316 | at alpha= | 8.5 | deg
Re: | 14000000 |  |  | Cd Min: | 0.20868 | at alpha= | -18.5 | deg
Mach: | 0.25 |  |  | Cl=0 at alpha= | -0.92041 | deg
|  |  |  | @ Cl=0.1, Cd= | 0.0051557
|  |  |  | @ Cl=0.4, Cd= | 0.00458
|  |  |  | @ Cl=0.6, Cd= | 0.0051734
alpha (deg) | Cl | Cd | Cm | Cl/Cd
-18.5 | -0.771 | 0.20868 | 0.0522 | -3.6947
-18 | -0.7618 | 0.19966 | 0.0473 | -3.8155
-17.5 | -0.7752 | 0.18355 | 0.0392 | -4.2234
-17 | -0.7654 | 0.17603 | 0.0353 | -4.3481
-16.5 | -0.788 | 0.15964 | 0.0268 | -4.9361
-16 | -0.7912 | 0.14946 | 0.0216 | -5.2937
-15.5 | -1.2243 | 0.06 | -0.04 | -20.405
-15 | -1.2738 | 0.04203 | -0.0579 | -30.3069
-14.5 | -1.3214 | 0.03319 | -0.0589 | -39.8132
-14 | -1.3562 | 0.02776 | -0.0516 | -48.8545
-13.5 | -1.3759 | 0.02184 | -0.0434 | -62.9991
-13 | -1.3601 | 0.01798 | -0.0371 | -75.6452
-12.5 | -1.3271 | 0.01539 | -0.0318 | -86.2313
-12 | -1.2848 | 0.01357 | -0.0274 | -94.6794
-11.5 | -1.2238 | 0.01208 | -0.0264 | -101.3079
-11 | -1.1448 | 0.01085 | -0.029 | -105.5115
-10.5 | -1.0966 | 0.01028 | -0.0252 | -106.6732
-10 | -1.0421 | 0.00971 | -0.0228 | -107.3223
-9.5 | -0.9874 | 0.00904 | -0.0207 | -109.2257
-9 | -0.9317 | 0.00844 | -0.0188 | -110.391
-8.5 | -0.8748 | 0.00803 | -0.0172 | -108.9415
-8 | -0.8184 | 0.00756 | -0.0157 | -108.254
-7.5 | -0.7609 | 0.00722 | -0.0145 | -105.3878
-7 | -0.7036 | 0.00689 | -0.0134 | -102.119
-6.5 | -0.6456 | 0.00662 | -0.0125 | -97.5227
-6 | -0.5873 | 0.00641 | -0.0117 | -91.6225
-5.5 | -0.5296 | 0.00616 | -0.011 | -85.974
-5 | -0.4714 | 0.00598 | -0.0104 | -78.8294
-4.5 | -0.4129 | 0.00583 | -0.01 | -70.8233
-4 | -0.3546 | 0.0057 | -0.0096 | -62.2105
-3 | -0.24 | 0.00552 | -0.0086 | -43.4783
-2.5 | -0.1827 | 0.00552 | -0.0082 | -33.0978
-1.5 | -0.0672 | 0.00546 | -0.0077 | -12.3077
-1 | -0.0092 | 0.0054 | -0.0075 | -1.7037
-0.5 | 0.0486 | 0.00532 | -0.0074 | 9.1353
0 | 0.1049 | 0.00514 | -0.007 | 20.4086
0.5 | 0.1613 | 0.00505 | -0.0066 | 31.9406
1 | 0.2157 | 0.00482 | -0.0059 | 44.751
1.5 | 0.2711 | 0.00475 | -0.0054 | 57.0737
2 | 0.3223 | 0.00453 | -0.0042 | 71.1479
2.5 | 0.3779 | 0.00458 | -0.0037 | 82.5109
3 | 0.4319 | 0.00458 | -0.0029 | 94.3013
3.5 | 0.4834 | 0.00472 | -0.0016 | 102.4153
4 | 0.5367 | 0.00485 | -0.0006 | 110.6598
4.5 | 0.5913 | 0.0051 | 0.0002 | 115.9412
5 | 0.6446 | 0.00555 | 0.0013 | 116.1441
5.5 | 0.7002 | 0.00581 | 0.0019 | 120.5164
6 | 0.7557 | 0.00606 | 0.0027 | 124.703
6.5 | 0.8121 | 0.00627 | 0.0033 | 129.5215
7 | 0.8684 | 0.00656 | 0.0039 | 132.378
7.5 | 0.9285 | 0.00688 | 0.0037 | 134.9564
8 | 0.9954 | 0.00721 | 0.002 | 138.0583
8.5 | 1.0595 | 0.00766 | 0.0009 | 138.3159
9.5 | 1.1791 | 0.00873 | 0.0008 | 135.063
10 | 1.2402 | 0.00937 | 0.0005 | 132.3586
10.5 | 1.3014 | 0.01001 | 0.0002 | 130.01
11 | 1.3617 | 0.01075 | 0.0002 | 126.6698
11.5 | 1.4219 | 0.01147 | 0.0002 | 123.9669
12 | 1.4691 | 0.01222 | 0.0029 | 120.2209
12.5 | 1.5094 | 0.0131 | 0.0068 | 115.2214
13 | 1.5499 | 0.01413 | 0.0105 | 109.6886
13.5 | 1.5881 | 0.01526 | 0.0145 | 104.0695
14 | 1.6161 | 0.01641 | 0.02 | 98.4826
14.5 | 1.6394 | 0.01792 | 0.0253 | 91.4844
15 | 1.6606 | 0.01996 | 0.0295 | 83.1964
15.5 | 1.6769 | 0.02275 | 0.0327 | 73.7099
16 | 1.6842 | 0.02672 | 0.0349 | 63.0314
16.5 | 1.6856 | 0.03168 | 0.036 | 53.2071
17 | 1.6812 | 0.03764 | 0.0359 | 44.6652
17.5 | 1.6652 | 0.04523 | 0.0345 | 36.8163
18 | 1.6319 | 0.05551 | 0.0309 | 29.3983
18.5 | 1.6032 | 0.06609 | 0.0263 | 24.2578
19 | 1.5586 | 0.07916 | 0.0201 | 19.6892
19.5 | 1.5077 | 0.09356 | 0.0128 | 16.1148
20 | 1.4583 | 0.10834 | 0.005 | 13.4604

## 127. Re 14M Mach 0.50 (1)
BIGFOIL.COM POLAR EXPORT
Sipkill
Sipkill 1.7/10 |  |  |  | Cl Max: | 1.163 | at alpha= | 20 | deg
JavaFoil+Calcfoil stall+Eppler ext transition |  |  |  | L/D Max: | 123.293 | at alpha= | 7 | deg
Re: | 14000000 |  |  | Cd Min: | 0.0045 | at alpha= | -1 | deg
Mach: | 0.5 |  |  | Cl=0 at alpha= | -0.88235 | deg
|  |  |  | @ Cl=0.1, Cd= | 0.0048622
|  |  |  | @ Cl=0.4, Cd= | 0.0054851
|  |  |  | @ Cl=0.6, Cd= | 0.00547
alpha (deg) | Cl | Cd | Cm | Cl/Cd
-20 | -1.03 | 0.14862 | 0.013 | -6.931
-19.5 | -1.004 | 0.14563 | 0.012 | -6.892
-19 | -0.977 | 0.14227 | 0.012 | -6.866
-18.5 | -0.949 | 0.13963 | 0.011 | -6.796
-18 | -0.922 | 0.1368 | 0.011 | -6.738
-17.5 | -0.895 | 0.13089 | 0.01 | -6.84
-17 | -0.87 | 0.1267 | 0.01 | -6.863
-16.5 | -0.844 | 0.12508 | 0.01 | -6.75
-16 | -0.823 | 0.10891 | 0.01 | -7.556
-15.5 | -0.797 | 0.10446 | 0.009 | -7.626
-15 | -0.769 | 0.10058 | 0.009 | -7.65
-14.5 | -0.741 | 0.09727 | 0.008 | -7.619
-14 | -0.714 | 0.09426 | 0.008 | -7.572
-13.5 | -0.687 | 0.088 | 0.007 | -7.813
-13 | -0.659 | 0.08517 | 0.007 | -7.74
-12.5 | -0.63 | 0.08498 | 0.006 | -7.418
-12 | -0.604 | 0.08182 | 0.005 | -7.381
-11.5 | -0.577 | 0.07762 | 0.005 | -7.438
-11 | -0.551 | 0.0716 | 0.005 | -7.693
-10.5 | -0.524 | 0.07489 | 0.004 | -6.999
-10 | -0.497 | 0.06946 | 0.004 | -7.162
-9.5 | -0.47 | 0.0655 | 0.003 | -7.183
-9 | -0.443 | 0.0604 | 0.003 | -7.34
-8.5 | -0.417 | 0.05533 | 0.003 | -7.53
-8 | -0.39 | 0.05106 | 0.002 | -7.636
-7.5 | -0.363 | 0.04716 | 0.002 | -7.698
-7 | -0.413 | 0.00703 | 0.003 | -58.724
-6.5 | -0.394 | 0.04265 | 0.001 | -9.244
-6 | -0.566 | 0.0067 | 0.001 | -84.471
-5.5 | -0.551 | 0.00606 | 0.001 | -90.927
-5 | -0.513 | 0.00585 | 0 | -87.689
-4.5 | -0.464 | 0.00566 | -0.001 | -82.004
-4 | -0.408 | 0.006 | -0.002 | -67.987
-3.5 | -0.347 | 0.00584 | -0.002 | -59.421
-3 | -0.284 | 0.00566 | -0.003 | -50.112
-2.5 | -0.218 | 0.00488 | -0.004 | -44.741
-2 | -0.152 | 0.00543 | -0.005 | -27.934
-1.5 | -0.084 | 0.00462 | -0.006 | -18.251
-1 | -0.016 | 0.0045 | -0.006 | -3.66
-0.5 | 0.052 | 0.00521 | -0.007 | 9.932
0 | 0.121 | 0.00471 | -0.008 | 25.617
0.5 | 0.189 | 0.00523 | -0.009 | 36.204
1 | 0.258 | 0.00532 | -0.01 | 48.497
1.5 | 0.327 | 0.00539 | -0.011 | 60.572
2 | 0.395 | 0.00548 | -0.011 | 72.085
2.5 | 0.464 | 0.00555 | -0.012 | 83.517
3 | 0.532 | 0.00465 | -0.013 | 114.389
3.5 | 0.6 | 0.00547 | -0.014 | 109.64
4 | 0.667 | 0.00561 | -0.015 | 118.909
4.5 | 0.733 | 0.00711 | -0.016 | 103.137
5 | 0.797 | 0.0074 | -0.016 | 107.69
5.5 | 0.858 | 0.00782 | -0.017 | 109.663
6 | 0.915 | 0.00831 | -0.018 | 110.229
6.5 | 0.968 | 0.00894 | -0.019 | 108.257
7 | 1.012 | 0.0082 | -0.02 | 123.293
7.5 | 1.043 | 0.01024 | -0.021 | 101.9
8 | 1.053 | 0.01124 | -0.021 | 93.686
8.5 | 1.019 | 0.01228 | -0.022 | 82.97
9 | 0.547 | 0.05691 | -0.012 | 9.618
9.5 | 0.573 | 0.06587 | -0.012 | 8.701
10 | 0.602 | 0.06812 | -0.013 | 8.841
10.5 | 0.636 | 0.06916 | -0.015 | 9.197
11 | 0.663 | 0.07643 | -0.016 | 8.671
11.5 | 0.69 | 0.08089 | -0.016 | 8.529
12 | 0.712 | 0.08258 | -0.015 | 8.621
12.5 | 0.746 | 0.08307 | -0.017 | 8.978
13 | 0.783 | 0.08225 | -0.02 | 9.519
13.5 | 0.839 | 0.0679 | -0.024 | 12.354
14 | 0.858 | 0.07774 | -0.023 | 11.041
14.5 | 0.868 | 0.09738 | -0.022 | 8.914
15 | 0.884 | 0.11275 | -0.02 | 7.842
15.5 | 0.954 | 0.07736 | -0.026 | 12.328
16 | 0.987 | 0.07809 | -0.027 | 12.643
16.5 | 0.996 | 0.09662 | -0.026 | 10.308
17 | 1.02 | 0.1057 | -0.026 | 9.653
17.5 | 1.03 | 0.13362 | -0.025 | 7.706
18 | 1.047 | 0.15807 | -0.024 | 6.621
18.5 | 1.073 | 0.16571 | -0.024 | 6.477
19 | 1.104 | 0.16653 | -0.025 | 6.628
19.5 | 1.133 | 0.16661 | -0.026 | 6.802
20 | 1.163 | 0.17158 | -0.027 | 6.778

## 128. Re 14M Mach 0.50 (2)
BIGFOIL.COM POLAR EXPORT
Sipkill
Sipkill 1.7/10 |  |  |  | Cl Max: | 1.3087 | at alpha= | 9 | deg
XFOIL ncrit=9 |  |  |  | L/D Max: | 138.712 | at alpha= | 7.5 | deg
Re: | 14000000 |  |  | Cd Min: | 0.02259 | at alpha= | 10 | deg
Mach: | 0.5 |  |  | Cl=0 at alpha= | -99 | deg
|  |  |  | @ Cl=0.1, Cd= | 0.00525
|  |  |  | @ Cl=0.4, Cd= | 0.0046761
|  |  |  | @ Cl=0.6, Cd= | 0.0050696
alpha (deg) | Cl | Cd | Cm | Cl/Cd
0 | 0.1245 | 0.00525 | -0.0085 | 23.7143
0.5 | 0.1877 | 0.00511 | -0.0078 | 36.7319
1 | 0.2489 | 0.00489 | -0.0067 | 50.8998
1.5 | 0.3103 | 0.00487 | -0.0057 | 63.7166
2.5 | 0.4306 | 0.00461 | -0.003 | 93.4056
3 | 0.4897 | 0.00463 | -0.0012 | 105.7667
3.5 | 0.5484 | 0.00485 | 0.0008 | 113.0722
4 | 0.6095 | 0.00511 | 0.0026 | 119.2759
4.5 | 0.6689 | 0.0057 | 0.0047 | 117.3509
5 | 0.7328 | 0.00602 | 0.0065 | 121.7276
5.5 | 0.7978 | 0.00629 | 0.0083 | 126.8362
6 | 0.8645 | 0.00658 | 0.0101 | 131.383
6.5 | 0.9304 | 0.00694 | 0.0125 | 134.0634
7 | 1.0022 | 0.00736 | 0.0141 | 136.1685
7.5 | 1.0875 | 0.00784 | 0.0136 | 138.7117
8 | 1.171 | 0.00851 | 0.0141 | 137.6028
8.5 | 1.2456 | 0.00929 | 0.0173 | 134.0797
9 | 1.3087 | 0.01196 | 0.0221 | 109.4231
9.5 | 1.2905 | 0.01665 | 0.0343 | 77.5075
10 | 1.2554 | 0.02259 | 0.0421 | 55.5733

## 129. Re 16M Mach 0.00 (1)
BIGFOIL.COM POLAR EXPORT
Sipkill
Sipkill 1.7/10 |  |  |  | Cl Max: | 1.262 | at alpha= | 12.5 | deg
JavaFoil+Calcfoil stall+Eppler ext transition |  |  |  | L/D Max: | 145.841 | at alpha= | 7.5 | deg
Re: | 16000000 |  |  | Cd Min: | 0.00449 | at alpha= | -2 | deg
Mach: | 0 |  |  | Cl=0 at alpha= | -0.88136 | deg
|  |  |  | @ Cl=0.1, Cd= | 0.0046058
|  |  |  | @ Cl=0.4, Cd= | 0.005247
|  |  |  | @ Cl=0.6, Cd= | 0.005786
alpha (deg) | Cl | Cd | Cm | Cl/Cd
-16 | -0.587 | 0.11597 | 0.007 | -5.061
-15.5 | -0.609 | 0.11022 | 0.007 | -5.522
-15 | -0.63 | 0.10352 | 0.006 | -6.083
-14.5 | -0.649 | 0.09858 | 0.006 | -6.587
-14 | -0.668 | 0.09275 | 0.006 | -7.199
-13.5 | -0.684 | 0.08738 | 0.006 | -7.824
-13 | -0.703 | 0.07744 | 0.006 | -9.072
-12.5 | -0.717 | 0.07038 | 0.006 | -10.193
-12 | -0.726 | 0.06586 | 0.006 | -11.019
-11.5 | -0.808 | 0.02437 | 0.007 | -33.129
-11 | -0.881 | 0.00833 | 0.008 | -105.815
-10.5 | -0.875 | 0.00814 | 0.007 | -107.561
-10 | -0.864 | 0.00741 | 0.006 | -116.568
-9.5 | -0.846 | 0.00707 | 0.006 | -119.691
-9 | -0.823 | 0.00675 | 0.005 | -122.005
-8.5 | -0.792 | 0.00652 | 0.005 | -121.529
-8 | -0.754 | 0.00616 | 0.004 | -122.323
-7.5 | -0.712 | 0.00622 | 0.003 | -114.469
-7 | -0.668 | 0.00608 | 0.003 | -109.849
-6.5 | -0.622 | 0.00587 | 0.002 | -105.917
-6 | -0.573 | 0.00551 | 0.001 | -103.995
-5.5 | -0.523 | 0.00585 | 0.001 | -89.4
-5 | -0.47 | 0.00533 | 0 | -88.269
-4.5 | -0.416 | 0.00519 | -0.001 | -80.169
-4 | -0.361 | 0.00553 | -0.001 | -65.291
-3.5 | -0.305 | 0.00547 | -0.002 | -55.759
-3 | -0.248 | 0.00478 | -0.003 | -51.815
-2.5 | -0.19 | 0.00525 | -0.003 | -36.199
-2 | -0.132 | 0.00449 | -0.004 | -29.344
-1.5 | -0.073 | 0.00452 | -0.005 | -16.185
-1 | -0.014 | 0.00518 | -0.006 | -2.756
-0.5 | 0.045 | 0.00456 | -0.006 | 9.83
0 | 0.105 | 0.00461 | -0.007 | 22.662
0.5 | 0.164 | 0.0053 | -0.008 | 30.926
1 | 0.224 | 0.00506 | -0.008 | 44.198
1.5 | 0.283 | 0.00513 | -0.009 | 55.172
2 | 0.342 | 0.00545 | -0.01 | 62.849
2.5 | 0.402 | 0.00524 | -0.011 | 76.676
3 | 0.461 | 0.00508 | -0.011 | 90.813
3.5 | 0.52 | 0.00563 | -0.012 | 92.363
4 | 0.579 | 0.0055 | -0.013 | 105.282
4.5 | 0.637 | 0.00629 | -0.014 | 101.331
5 | 0.695 | 0.00562 | -0.014 | 123.531
5.5 | 0.751 | 0.00665 | -0.015 | 113.056
6 | 0.807 | 0.00611 | -0.016 | 131.968
6.5 | 0.861 | 0.00724 | -0.016 | 118.913
7 | 0.914 | 0.00715 | -0.017 | 127.8
7.5 | 0.965 | 0.00662 | -0.018 | 145.841
8 | 1.014 | 0.00796 | -0.019 | 127.388
8.5 | 1.061 | 0.00851 | -0.019 | 124.727
9 | 1.106 | 0.00891 | -0.02 | 124.097
9.5 | 1.148 | 0.00941 | -0.021 | 121.91
10 | 1.187 | 0.0098 | -0.022 | 121.142
10.5 | 1.219 | 0.01018 | -0.022 | 119.76
11 | 1.24 | 0.0091 | -0.023 | 136.29
11.5 | 1.254 | 0.00968 | -0.024 | 129.51
12 | 1.261 | 0.01019 | -0.024 | 123.746
12.5 | 1.262 | 0.01288 | -0.025 | 97.953
13 | 1.256 | 0.01211 | -0.026 | 103.671
13.5 | 1.206 | 0.01672 | -0.026 | 72.14
14 | 1.166 | 0.02124 | -0.026 | 54.884
14.5 | 1.137 | 0.02362 | -0.026 | 48.113
15 | 1.071 | 0.03708 | -0.025 | 28.885
15.5 | 1.047 | 0.03642 | -0.026 | 28.763
16 | 0.995 | 0.04709 | -0.026 | 21.14
16.5 | 0.938 | 0.06286 | -0.025 | 14.93
17 | 0.865 | 0.09725 | -0.023 | 8.89
17.5 | 0.822 | 0.11012 | -0.022 | 7.463

## 130. Re 16M Mach 0.00 (2)
BIGFOIL.COM POLAR EXPORT
Sipkill
Sipkill 1.7/10 |  |  |  | Cl Max: | 1.8138 | at alpha= | 19 | deg
XFOIL ncrit=9 |  |  |  | L/D Max: | 142.523 | at alpha= | 9 | deg
Re: | 16000000 |  |  | Cd Min: | 0.04031 | at alpha= | 20 | deg
Mach: | 0 |  |  | Cl=0 at alpha= | -0.90844 | deg
|  |  |  | @ Cl=0.1, Cd= | 0.0050896
|  |  |  | @ Cl=0.4, Cd= | 0.0046714
|  |  |  | @ Cl=0.6, Cd= | 0.0051965
alpha (deg) | Cl | Cd | Cm | Cl/Cd
-20 | -1.7533 | 0.02994 | -0.0522 | -58.5605
-19.5 | -1.7492 | 0.02688 | -0.0494 | -65.0744
-19 | -1.7384 | 0.02462 | -0.0458 | -70.6093
-18.5 | -1.7244 | 0.0227 | -0.0416 | -75.9648
-18 | -1.7034 | 0.02125 | -0.0374 | -80.16
-17.5 | -1.677 | 0.01989 | -0.0337 | -84.3137
-17 | -1.643 | 0.01873 | -0.031 | -87.7202
-16.5 | -1.6077 | 0.0176 | -0.0283 | -91.3466
-16 | -1.5697 | 0.01663 | -0.0258 | -94.3897
-15.5 | -1.5304 | 0.01568 | -0.0235 | -97.602
-14.5 | -1.4499 | 0.01371 | -0.0188 | -105.7549
-14 | -1.4068 | 0.01286 | -0.0168 | -109.3935
-13.5 | -1.3641 | 0.01191 | -0.0148 | -114.534
-13 | -1.318 | 0.01126 | -0.0131 | -117.0515
-12.5 | -1.2671 | 0.01063 | -0.0125 | -119.2004
-11.5 | -1.1353 | 0.00946 | -0.0177 | -120.0106
-10.5 | -1.0426 | 0.00869 | -0.014 | -119.977
-10 | -0.9916 | 0.00831 | -0.0131 | -119.3261
-9.5 | -0.9394 | 0.00799 | -0.0124 | -117.572
-9 | -0.8873 | 0.00761 | -0.0116 | -116.5966
-8.5 | -0.8348 | 0.00728 | -0.011 | -114.6703
-8 | -0.7812 | 0.00703 | -0.0105 | -111.1238
-7.5 | -0.7278 | 0.00672 | -0.0099 | -108.3036
-7 | -0.6735 | 0.0065 | -0.0095 | -103.6154
-6.5 | -0.6188 | 0.00631 | -0.0092 | -98.0666
-6 | -0.5641 | 0.0061 | -0.0089 | -92.4754
-5.5 | -0.5092 | 0.00591 | -0.0086 | -86.1591
-5 | -0.4538 | 0.00577 | -0.0084 | -78.6482
-4.5 | -0.3982 | 0.00564 | -0.0082 | -70.6028
-4 | -0.3427 | 0.00554 | -0.0081 | -61.8592
-3.5 | -0.2879 | 0.00547 | -0.0077 | -52.6325
-3 | -0.2332 | 0.00544 | -0.0074 | -42.8676
-2.5 | -0.1778 | 0.00543 | -0.0073 | -32.744
-1.5 | -0.0662 | 0.00535 | -0.0071 | -12.3738
-1 | -0.0102 | 0.00529 | -0.007 | -1.9282
-0.5 | 0.0455 | 0.00521 | -0.0069 | 8.7332
0 | 0.0997 | 0.00509 | -0.0065 | 19.5874
0.5 | 0.1544 | 0.00502 | -0.0063 | 30.757
1 | 0.2073 | 0.00485 | -0.0057 | 42.7423
1.5 | 0.2611 | 0.00479 | -0.0054 | 54.5094
2 | 0.3118 | 0.00463 | -0.0045 | 67.3434
3 | 0.4184 | 0.00468 | -0.0036 | 89.4017
4 | 0.5197 | 0.00482 | -0.0017 | 107.8216
4.5 | 0.572 | 0.005 | -0.001 | 114.4
5 | 0.6233 | 0.00536 | -0.0002 | 116.2873
5.5 | 0.6764 | 0.00559 | 0.0002 | 121.0018
6 | 0.7294 | 0.00581 | 0.0007 | 125.5422
6.5 | 0.7832 | 0.00601 | 0.001 | 130.3161
7 | 0.8362 | 0.00624 | 0.0014 | 134.0064
7.5 | 0.8895 | 0.00651 | 0.0017 | 136.6359
8 | 0.9478 | 0.00678 | 0.0008 | 139.7935
8.5 | 1.0099 | 0.00713 | -0.0011 | 141.641
9 | 1.0675 | 0.00749 | -0.002 | 142.5234
9.5 | 1.1234 | 0.00795 | -0.0026 | 141.3082
10 | 1.1805 | 0.00845 | -0.0035 | 139.7041
10.5 | 1.237 | 0.00898 | -0.0044 | 137.7506
11 | 1.2933 | 0.00948 | -0.0053 | 136.4241
11.5 | 1.3487 | 0.01006 | -0.0061 | 134.0656
12 | 1.4034 | 0.01068 | -0.0068 | 131.4045
12.5 | 1.4544 | 0.01125 | -0.0067 | 129.28
13 | 1.4947 | 0.01181 | -0.0043 | 126.5622
13.5 | 1.5356 | 0.01245 | -0.0023 | 123.3414
14 | 1.5758 | 0.01322 | -0.0003 | 119.1982
14.5 | 1.6137 | 0.0141 | 0.0019 | 114.4468
15.5 | 1.6858 | 0.01583 | 0.0066 | 106.494
16 | 1.7085 | 0.01681 | 0.0112 | 101.6359
16.5 | 1.7328 | 0.01798 | 0.0146 | 96.3737
17 | 1.7563 | 0.01939 | 0.0174 | 90.5776
17.5 | 1.7757 | 0.02128 | 0.0198 | 83.4445
18 | 1.7915 | 0.02371 | 0.0218 | 75.5588
18.5 | 1.8057 | 0.02653 | 0.0231 | 68.0626
19 | 1.8138 | 0.03014 | 0.024 | 60.1792
19.5 | 1.8121 | 0.03495 | 0.0243 | 51.8484
20 | 1.8081 | 0.04031 | 0.0238 | 44.8549

## 131. Re 16M Mach 0.10 (1)
BIGFOIL.COM POLAR EXPORT
Sipkill
Sipkill 1.7/10 |  |  |  | Cl Max: | 1.254 | at alpha= | 12 | deg
JavaFoil+Calcfoil stall+Eppler ext transition |  |  |  | L/D Max: | 147.431 | at alpha= | 7.5 | deg
Re: | 16000000 |  |  | Cd Min: | 0.00442 | at alpha= | -1.5 | deg
Mach: | 0.1 |  |  | Cl=0 at alpha= | -0.88136 | deg
|  |  |  | @ Cl=0.1, Cd= | 0.004615
|  |  |  | @ Cl=0.4, Cd= | 0.005274
|  |  |  | @ Cl=0.6, Cd= | 0.0057444
alpha (deg) | Cl | Cd | Cm | Cl/Cd
-15.5 | -0.568 | 0.11427 | 0.007 | -4.967
-15 | -0.592 | 0.10566 | 0.006 | -5.603
-14.5 | -0.615 | 0.10024 | 0.006 | -6.14
-14 | -0.638 | 0.0931 | 0.006 | -6.852
-13.5 | -0.658 | 0.08743 | 0.006 | -7.523
-13 | -0.675 | 0.08254 | 0.005 | -8.179
-12.5 | -0.692 | 0.07608 | 0.005 | -9.092
-12 | -0.708 | 0.06797 | 0.005 | -10.413
-11.5 | -0.727 | 0.05553 | 0.006 | -13.098
-11 | -0.864 | 0.01055 | 0.008 | -81.819
-10.5 | -0.867 | 0.00817 | 0.007 | -106.142
-10 | -0.858 | 0.00744 | 0.006 | -115.288
-9.5 | -0.843 | 0.0074 | 0.006 | -113.914
-9 | -0.822 | 0.00679 | 0.005 | -120.984
-8.5 | -0.792 | 0.00645 | 0.005 | -122.707
-8 | -0.754 | 0.00621 | 0.004 | -121.474
-7.5 | -0.713 | 0.0063 | 0.003 | -113.163
-7 | -0.67 | 0.00604 | 0.003 | -110.958
-6.5 | -0.624 | 0.00594 | 0.002 | -105.025
-6 | -0.575 | 0.00554 | 0.001 | -103.756
-5.5 | -0.525 | 0.00579 | 0.001 | -90.653
-5 | -0.472 | 0.00522 | 0 | -90.412
-4.5 | -0.418 | 0.00514 | -0.001 | -81.429
-4 | -0.363 | 0.00548 | -0.001 | -66.235
-3.5 | -0.306 | 0.00535 | -0.002 | -57.238
-3 | -0.249 | 0.00483 | -0.003 | -51.599
-2.5 | -0.191 | 0.0053 | -0.004 | -36.037
-2 | -0.132 | 0.00453 | -0.004 | -29.225
-1.5 | -0.074 | 0.00442 | -0.005 | -16.659
-1 | -0.014 | 0.00515 | -0.006 | -2.783
-0.5 | 0.045 | 0.00456 | -0.006 | 9.884
0 | 0.105 | 0.00462 | -0.007 | 22.726
0.5 | 0.165 | 0.00532 | -0.008 | 30.968
1 | 0.225 | 0.00507 | -0.008 | 44.317
1.5 | 0.284 | 0.0051 | -0.009 | 55.773
2 | 0.344 | 0.00547 | -0.01 | 62.964
2.5 | 0.404 | 0.00526 | -0.011 | 76.832
3 | 0.464 | 0.00558 | -0.011 | 83.052
3.5 | 0.523 | 0.00567 | -0.012 | 92.158
4 | 0.582 | 0.00554 | -0.013 | 105.126
4.5 | 0.641 | 0.00621 | -0.014 | 103.088
5 | 0.698 | 0.00651 | -0.014 | 107.214
5.5 | 0.755 | 0.0067 | -0.015 | 112.662
6 | 0.811 | 0.00616 | -0.016 | 131.536
6.5 | 0.865 | 0.0073 | -0.017 | 118.433
7 | 0.918 | 0.00721 | -0.017 | 127.282
7.5 | 0.969 | 0.00657 | -0.018 | 147.431
8 | 1.018 | 0.00796 | -0.019 | 127.961
8.5 | 1.065 | 0.00859 | -0.019 | 123.954
9 | 1.109 | 0.00898 | -0.02 | 123.428
9.5 | 1.15 | 0.0095 | -0.021 | 121.074
10 | 1.189 | 0.0099 | -0.022 | 119.999
10.5 | 1.22 | 0.01031 | -0.022 | 118.298
11 | 1.238 | 0.00919 | -0.023 | 134.794
11.5 | 1.25 | 0.0098 | -0.024 | 127.585
12 | 1.254 | 0.01033 | -0.025 | 121.436
12.5 | 1.251 | 0.01122 | -0.025 | 111.538
13 | 1.214 | 0.01528 | -0.025 | 79.484
13.5 | 1.175 | 0.01873 | -0.025 | 62.734
14 | 1.145 | 0.02103 | -0.026 | 54.434
14.5 | 1.1 | 0.02625 | -0.026 | 41.885
15 | 1.018 | 0.04615 | -0.025 | 22.063
15.5 | 0.995 | 0.04315 | -0.026 | 23.068
16 | 0.923 | 0.06546 | -0.024 | 14.098
16.5 | 0.864 | 0.08478 | -0.023 | 10.191
17 | 0.805 | 0.1096 | -0.021 | 7.344

## 132. Re 16M Mach 0.10 (2)
BIGFOIL.COM POLAR EXPORT
Sipkill
Sipkill 1.7/10 |  |  |  | Cl Max: | 1.7932 | at alpha= | 18.5 | deg
XFOIL ncrit=9 |  |  |  | L/D Max: | 142.397 | at alpha= | 9 | deg
Re: | 16000000 |  |  | Cd Min: | 0.0477 | at alpha= | 20 | deg
Mach: | 0.1 |  |  | Cl=0 at alpha= | -0.90909 | deg
|  |  |  | @ Cl=0.1, Cd= | 0.0050912
|  |  |  | @ Cl=0.4, Cd= | 0.0046703
|  |  |  | @ Cl=0.6, Cd= | 0.005193
alpha (deg) | Cl | Cd | Cm | Cl/Cd
-20 | -1.6835 | 0.03994 | -0.0558 | -42.1507
-19.5 | -1.7032 | 0.03316 | -0.0567 | -51.3631
-19 | -1.7059 | 0.02908 | -0.0546 | -58.6623
-18.5 | -1.7046 | 0.02592 | -0.0507 | -65.7639
-18 | -1.6925 | 0.02374 | -0.0462 | -71.2932
-17.5 | -1.6764 | 0.02191 | -0.0413 | -76.513
-17 | -1.6495 | 0.02047 | -0.0372 | -80.5813
-16.5 | -1.6171 | 0.01903 | -0.0339 | -84.9764
-16 | -1.5803 | 0.01785 | -0.0309 | -88.5322
-14 | -1.4166 | 0.01374 | -0.0206 | -103.1004
-13.5 | -1.3744 | 0.01263 | -0.018 | -108.8203
-13 | -1.3286 | 0.01183 | -0.016 | -112.3077
-12.5 | -1.2797 | 0.01098 | -0.0146 | -116.5483
-11.5 | -1.1455 | 0.00965 | -0.0195 | -118.7047
-11 | -1.0999 | 0.00938 | -0.0171 | -117.2601
-10.5 | -1.0509 | 0.00891 | -0.0155 | -117.9461
-10 | -0.9998 | 0.00844 | -0.0143 | -118.4597
-9.5 | -0.9472 | 0.00808 | -0.0134 | -117.2277
-9 | -0.894 | 0.00773 | -0.0126 | -115.6533
-8.5 | -0.8413 | 0.00735 | -0.0118 | -114.4626
-8 | -0.7871 | 0.00707 | -0.0112 | -111.3296
-7.5 | -0.7329 | 0.00678 | -0.0106 | -108.0973
-7 | -0.6783 | 0.00653 | -0.01 | -103.8744
-6.5 | -0.6231 | 0.00633 | -0.0097 | -98.436
-6 | -0.5678 | 0.00613 | -0.0093 | -92.6264
-5.5 | -0.5125 | 0.00593 | -0.0089 | -86.425
-5 | -0.4567 | 0.00578 | -0.0087 | -79.0138
-4.5 | -0.4007 | 0.00565 | -0.0085 | -70.9204
-4 | -0.3447 | 0.00555 | -0.0083 | -62.1081
-3.5 | -0.2895 | 0.00548 | -0.0079 | -52.8285
-3 | -0.2345 | 0.00545 | -0.0076 | -43.0275
-2.5 | -0.1787 | 0.00543 | -0.0074 | -32.9098
-1.5 | -0.0665 | 0.00535 | -0.0071 | -12.4299
-1 | -0.0102 | 0.00529 | -0.0071 | -1.9282
-0.5 | 0.0459 | 0.00522 | -0.007 | 8.7931
0 | 0.1005 | 0.00509 | -0.0066 | 19.7446
0.5 | 0.1554 | 0.00502 | -0.0063 | 30.9562
1 | 0.2086 | 0.00485 | -0.0058 | 43.0103
1.5 | 0.2627 | 0.00479 | -0.0054 | 54.8434
2 | 0.3137 | 0.00463 | -0.0045 | 67.7538
3 | 0.4208 | 0.00468 | -0.0036 | 89.9145
3.5 | 0.4708 | 0.00479 | -0.0025 | 98.2881
4 | 0.5227 | 0.00483 | -0.0016 | 108.2195
4.5 | 0.5752 | 0.00502 | -0.0009 | 114.5817
5 | 0.6268 | 0.00538 | -0.0001 | 116.5056
5.5 | 0.6804 | 0.00561 | 0.0004 | 121.2834
6 | 0.7337 | 0.00583 | 0.0009 | 125.8491
6.5 | 0.788 | 0.00603 | 0.0012 | 130.6799
7 | 0.8414 | 0.00627 | 0.0017 | 134.1946
7.5 | 0.8953 | 0.00654 | 0.002 | 136.896
8 | 0.9544 | 0.00681 | 0.0011 | 140.1468
8.5 | 1.0171 | 0.00718 | -0.0007 | 141.6574
9 | 1.0751 | 0.00755 | -0.0015 | 142.3974
9.5 | 1.1316 | 0.00803 | -0.002 | 140.9215
10 | 1.1894 | 0.00854 | -0.0029 | 139.274
10.5 | 1.2464 | 0.0091 | -0.0037 | 136.967
11 | 1.3035 | 0.00961 | -0.0045 | 135.64
11.5 | 1.3593 | 0.01025 | -0.0051 | 132.6146
12 | 1.4149 | 0.01086 | -0.0057 | 130.2855
12.5 | 1.4643 | 0.01144 | -0.005 | 127.9983
13 | 1.5047 | 0.01206 | -0.0024 | 124.7678
13.5 | 1.5454 | 0.0128 | -0.0001 | 120.7344
14 | 1.5854 | 0.01363 | 0.0021 | 116.3169
14.5 | 1.6232 | 0.01455 | 0.0046 | 111.5601
15 | 1.6607 | 0.0154 | 0.0071 | 107.8377
15.5 | 1.6887 | 0.01633 | 0.0111 | 103.4109
16 | 1.7121 | 0.0175 | 0.0153 | 97.8343
16.5 | 1.7355 | 0.01891 | 0.0186 | 91.7768
17 | 1.7567 | 0.0207 | 0.0213 | 84.8647
17.5 | 1.7743 | 0.02302 | 0.0235 | 77.0765
18 | 1.7813 | 0.0265 | 0.0253 | 67.2189
18.5 | 1.7932 | 0.02988 | 0.0262 | 60.0134
19 | 1.7925 | 0.0347 | 0.0265 | 51.6571
19.5 | 1.7824 | 0.04084 | 0.026 | 43.6435
20 | 1.7704 | 0.0477 | 0.0245 | 37.1153

## 133. Re 16M Mach 0.25 (1)
BIGFOIL.COM POLAR EXPORT
Sipkill
Sipkill 1.7/10 |  |  |  | Cl Max: | 1.219 | at alpha= | 11 | deg
JavaFoil+Calcfoil stall+Eppler ext transition |  |  |  | L/D Max: | 146.221 | at alpha= | 7 | deg
Re: | 16000000 |  |  | Cd Min: | 0.00434 | at alpha= | -1.5 | deg
Mach: | 0.25 |  |  | Cl=0 at alpha= | -0.87705 | deg
|  |  |  | @ Cl=0.1, Cd= | 0.0045174
|  |  |  | @ Cl=0.4, Cd= | 0.0055353
|  |  |  | @ Cl=0.6, Cd= | 0.12857
alpha (deg) | Cl | Cd | Cm | Cl/Cd
-14.5 | -0.297 | 0.11101 | 0.006 | -2.674
-14 | -0.36 | 0.11003 | 0.005 | -3.273
-13.5 | -0.419 | 0.10068 | 0.005 | -4.157
-13 | -0.472 | 0.09493 | 0.005 | -4.971
-12.5 | -0.52 | 0.08738 | 0.005 | -5.954
-12 | -0.563 | 0.07954 | 0.005 | -7.079
-11.5 | -0.599 | 0.0733 | 0.004 | -8.166
-11 | -0.627 | 0.06694 | 0.004 | -9.366
-10.5 | -0.656 | 0.05646 | 0.005 | -11.627
-10 | -0.807 | 0.00806 | 0.007 | -100.087
-9.5 | -0.811 | 0.00748 | 0.006 | -108.405
-9 | -0.804 | 0.00704 | 0.005 | -114.252
-8.5 | -0.784 | 0.00672 | 0.005 | -116.552
-8 | -0.752 | 0.00636 | 0.004 | -118.275
-7.5 | -0.716 | 0.00646 | 0.003 | -110.946
-7 | -0.676 | 0.00619 | 0.003 | -109.179
-6.5 | -0.632 | 0.00563 | 0.002 | -112.372
-6 | -0.585 | 0.00548 | 0.001 | -106.691
-5.5 | -0.535 | 0.0058 | 0.001 | -92.273
-5 | -0.482 | 0.00521 | 0 | -92.646
-4.5 | -0.428 | 0.00505 | -0.001 | -84.668
-4 | -0.372 | 0.00553 | -0.001 | -67.162
-3.5 | -0.314 | 0.0054 | -0.002 | -58.189
-3 | -0.256 | 0.00466 | -0.003 | -54.873
-2.5 | -0.196 | 0.00528 | -0.004 | -37.175
-2 | -0.136 | 0.00439 | -0.004 | -30.988
-1.5 | -0.076 | 0.00434 | -0.005 | -17.388
-1 | -0.015 | 0.00513 | -0.006 | -2.871
-0.5 | 0.046 | 0.0045 | -0.007 | 10.292
0 | 0.108 | 0.00452 | -0.007 | 23.893
0.5 | 0.169 | 0.00538 | -0.008 | 31.51
1 | 0.231 | 0.00505 | -0.009 | 45.671
1.5 | 0.292 | 0.00515 | -0.009 | 56.718
2 | 0.354 | 0.00549 | -0.01 | 64.463
2.5 | 0.415 | 0.00555 | -0.011 | 74.832
3 | 0.476 | 0.00568 | -0.012 | 83.815
3.5 | 0.537 | 0.00571 | -0.012 | 94.037
4 | 0.598 | 0.00556 | -0.013 | 107.443
4.5 | 0.658 | 0.00643 | -0.014 | 102.311
5 | 0.717 | 0.00665 | -0.015 | 107.762
5.5 | 0.775 | 0.00689 | -0.015 | 112.46
6 | 0.831 | 0.00621 | -0.016 | 133.888
6.5 | 0.886 | 0.00751 | -0.017 | 117.941
7 | 0.939 | 0.00642 | -0.018 | 146.221
7.5 | 0.99 | 0.00793 | -0.018 | 124.809
8 | 1.038 | 0.00864 | -0.019 | 120.047
8.5 | 1.082 | 0.00776 | -0.02 | 139.477
9 | 1.124 | 0.00813 | -0.021 | 138.118
9.5 | 1.161 | 0.00833 | -0.021 | 139.262
10 | 1.193 | 0.01063 | -0.022 | 112.221
10.5 | 1.216 | 0.01099 | -0.023 | 110.596
11 | 1.219 | 0.01183 | -0.024 | 103.111
11.5 | 1.212 | 0.01059 | -0.024 | 114.408
12 | 1.192 | 0.0116 | -0.025 | 102.731
12.5 | 1.121 | 0.01706 | -0.025 | 65.748
13 | 1.052 | 0.02255 | -0.025 | 46.661
13.5 | 0.94 | 0.04376 | -0.023 | 21.488
14 | 0.819 | 0.08383 | -0.019 | 9.769
14.5 | 0.757 | 0.08678 | -0.02 | 8.719
15 | 0.673 | 0.10465 | -0.018 | 6.433
15.5 | 0.595 | 0.11534 | -0.017 | 5.158
16 | 0.512 | 0.12857 | -0.016 | 3.982

## 134. Re 16M Mach 0.25 (2)
BIGFOIL.COM POLAR EXPORT
Sipkill
Sipkill 1.7/10 |  |  |  | Cl Max: | 1.7086 | at alpha= | 16.5 | deg
XFOIL ncrit=9 |  |  |  | L/D Max: | 141.756 | at alpha= | 8.5 | deg
Re: | 16000000 |  |  | Cd Min: | 0.21631 | at alpha= | -19 | deg
Mach: | 0.25 |  |  | Cl=0 at alpha= | -0.91652 | deg
|  |  |  | @ Cl=0.1, Cd= | 0.0051208
|  |  |  | @ Cl=0.4, Cd= | 0.0046713
|  |  |  | @ Cl=0.6, Cd= | 0.0051502
alpha (deg) | Cl | Cd | Cm | Cl/Cd
-19 | -0.7859 | 0.21631 | 0.0569 | -3.6332
-18.5 | -0.7837 | 0.20443 | 0.0507 | -3.8336
-17.5 | -0.7782 | 0.18334 | 0.0395 | -4.2446
-17 | -0.7683 | 0.17585 | 0.0356 | -4.3691
-16.5 | -0.7946 | 0.15848 | 0.0265 | -5.0139
-16 | -1.2133 | 0.07364 | -0.0305 | -16.4761
-15.5 | -1.2743 | 0.04983 | -0.0516 | -25.5729
-15 | -1.3262 | 0.03714 | -0.0607 | -35.7081
-14.5 | -1.3743 | 0.02987 | -0.0571 | -46.0094
-14 | -1.3964 | 0.02514 | -0.0487 | -55.5449
-13.5 | -1.396 | 0.02032 | -0.0417 | -68.7008
-13 | -1.3671 | 0.01751 | -0.0363 | -78.0754
-12.5 | -1.3329 | 0.01496 | -0.0311 | -89.0976
-12 | -1.2791 | 0.01305 | -0.0289 | -98.0153
-11.5 | -1.206 | 0.01153 | -0.0303 | -104.5967
-11 | -1.1534 | 0.01072 | -0.0274 | -107.5933
-10.5 | -1.101 | 0.01005 | -0.0246 | -109.5522
-10 | -1.0455 | 0.00946 | -0.0223 | -110.518
-9.5 | -0.9897 | 0.00888 | -0.0203 | -111.4527
-9 | -0.9341 | 0.00827 | -0.0184 | -112.9504
-8.5 | -0.8771 | 0.00786 | -0.0169 | -111.5903
-8 | -0.8201 | 0.00743 | -0.0154 | -110.3769
-7.5 | -0.7628 | 0.00707 | -0.0142 | -107.8925
-7 | -0.7051 | 0.00676 | -0.0131 | -104.3047
-6.5 | -0.6472 | 0.00648 | -0.0122 | -99.8765
-6 | -0.5888 | 0.00627 | -0.0115 | -93.9075
-5.5 | -0.5308 | 0.00605 | -0.0108 | -87.7355
-5 | -0.4726 | 0.00585 | -0.0102 | -80.7863
-4.5 | -0.4142 | 0.00571 | -0.0097 | -72.5394
-3.5 | -0.2984 | 0.00551 | -0.0089 | -54.1561
-3 | -0.2415 | 0.00548 | -0.0083 | -44.0693
-2.5 | -0.1839 | 0.00546 | -0.008 | -33.6813
-1.5 | -0.0678 | 0.00537 | -0.0076 | -12.6257
-1 | -0.0097 | 0.00531 | -0.0075 | -1.8267
-0.5 | 0.0484 | 0.00524 | -0.0073 | 9.2366
0 | 0.1047 | 0.00511 | -0.0069 | 20.4892
0.5 | 0.1612 | 0.00502 | -0.0066 | 32.1116
1 | 0.2158 | 0.00485 | -0.006 | 44.4948
1.5 | 0.2715 | 0.00479 | -0.0055 | 56.6806
2 | 0.3239 | 0.00463 | -0.0045 | 69.9568
2.5 | 0.3793 | 0.00466 | -0.004 | 81.3948
3 | 0.4343 | 0.00469 | -0.0034 | 92.6013
3.5 | 0.4855 | 0.00481 | -0.0021 | 100.9356
4 | 0.5388 | 0.00487 | -0.001 | 110.6366
4.5 | 0.5931 | 0.0051 | -0.0002 | 116.2941
5 | 0.6467 | 0.00549 | 0.0008 | 117.796
5.5 | 0.7022 | 0.00571 | 0.0015 | 122.9772
6 | 0.7579 | 0.00593 | 0.0022 | 127.8078
6.5 | 0.8146 | 0.00615 | 0.0028 | 132.4553
7 | 0.8701 | 0.00644 | 0.0036 | 135.1087
7.5 | 0.9271 | 0.00671 | 0.0041 | 138.1669
8.5 | 1.0575 | 0.00746 | 0.0015 | 141.756
9 | 1.1166 | 0.00796 | 0.0016 | 140.2764
9.5 | 1.1776 | 0.00852 | 0.0013 | 138.216
10 | 1.2389 | 0.00913 | 0.0009 | 135.6955
10.5 | 1.2997 | 0.00978 | 0.0008 | 132.8937
11 | 1.3603 | 0.01046 | 0.0007 | 130.0478
11.5 | 1.4207 | 0.01116 | 0.0007 | 127.3029
12 | 1.475 | 0.01195 | 0.002 | 123.431
12.5 | 1.5149 | 0.01281 | 0.0061 | 118.2592
13 | 1.5562 | 0.0138 | 0.0097 | 112.7681
13.5 | 1.5974 | 0.01479 | 0.0133 | 108.0054
14 | 1.6309 | 0.01589 | 0.018 | 102.6369
14.5 | 1.654 | 0.01725 | 0.0238 | 95.8841
15 | 1.676 | 0.0191 | 0.0284 | 87.7487
15.5 | 1.6939 | 0.02163 | 0.032 | 78.3125
16 | 1.7046 | 0.02517 | 0.0346 | 67.7235
16.5 | 1.7086 | 0.02973 | 0.036 | 57.4706
17 | 1.7058 | 0.03536 | 0.0364 | 48.241
17.5 | 1.6937 | 0.04236 | 0.0355 | 39.9835
18 | 1.6632 | 0.05198 | 0.0326 | 31.9969
18.5 | 1.6374 | 0.06194 | 0.0286 | 26.4353
19 | 1.5964 | 0.07433 | 0.0228 | 21.4772
19.5 | 1.546 | 0.08842 | 0.0158 | 17.4847
20 | 1.4961 | 0.10298 | 0.0082 | 14.5281

## 135. Re 16M Mach 0.50 (1)
BIGFOIL.COM POLAR EXPORT
Sipkill
Sipkill 1.7/10 |  |  |  | Cl Max: | 1.162 | at alpha= | 20 | deg
JavaFoil+Calcfoil stall+Eppler ext transition |  |  |  | L/D Max: | 127.174 | at alpha= | 5.5 | deg
Re: | 16000000 |  |  | Cd Min: | 0.00451 | at alpha= | -1.5 | deg
Mach: | 0.5 |  |  | Cl=0 at alpha= | -0.88235 | deg
|  |  |  | @ Cl=0.1, Cd= | 0.0046491
|  |  |  | @ Cl=0.4, Cd= | 0.0057472
|  |  |  | @ Cl=0.6, Cd= | 0.00586
alpha (deg) | Cl | Cd | Cm | Cl/Cd
-20 | -1.028 | 0.16034 | 0.013 | -6.409
-19.5 | -1.001 | 0.15601 | 0.012 | -6.415
-19 | -0.974 | 0.15117 | 0.012 | -6.444
-18.5 | -0.947 | 0.14754 | 0.011 | -6.422
-18 | -0.921 | 0.14166 | 0.011 | -6.499
-17.5 | -0.895 | 0.13882 | 0.01 | -6.447
-17 | -0.869 | 0.13403 | 0.01 | -6.486
-16.5 | -0.844 | 0.12454 | 0.01 | -6.78
-16 | -0.823 | 0.10855 | 0.01 | -7.585
-15.5 | -0.797 | 0.10417 | 0.009 | -7.651
-15 | -0.771 | 0.10026 | 0.009 | -7.685
-14.5 | -0.742 | 0.09576 | 0.008 | -7.75
-14 | -0.714 | 0.09275 | 0.008 | -7.699
-13.5 | -0.688 | 0.08659 | 0.007 | -7.946
-13 | -0.66 | 0.08366 | 0.007 | -7.887
-12.5 | -0.63 | 0.08429 | 0.006 | -7.479
-12 | -0.604 | 0.08062 | 0.005 | -7.491
-11.5 | -0.577 | 0.07732 | 0.005 | -7.467
-11 | -0.551 | 0.07136 | 0.005 | -7.72
-10.5 | -0.524 | 0.07524 | 0.004 | -6.968
-10 | -0.497 | 0.06851 | 0.004 | -7.262
-9.5 | -0.471 | 0.06377 | 0.003 | -7.379
-9 | -0.443 | 0.06053 | 0.003 | -7.326
-8.5 | -0.417 | 0.05509 | 0.003 | -7.565
-8 | -0.39 | 0.05074 | 0.002 | -7.686
-7.5 | -0.363 | 0.04718 | 0.002 | -7.697
-7 | -0.413 | 0.00721 | 0.003 | -57.248
-6.5 | -0.395 | 0.0424 | 0.001 | -9.305
-6 | -0.566 | 0.00628 | 0.001 | -90.07
-5.5 | -0.551 | 0.00594 | 0.001 | -92.715
-5 | -0.513 | 0.00572 | 0 | -89.773
-4.5 | -0.464 | 0.00601 | -0.001 | -77.151
-4 | -0.408 | 0.00594 | -0.002 | -68.621
-3.5 | -0.347 | 0.00578 | -0.002 | -60.02
-3 | -0.284 | 0.00552 | -0.003 | -51.385
-2.5 | -0.218 | 0.00481 | -0.004 | -45.412
-2 | -0.152 | 0.00538 | -0.005 | -28.199
-1.5 | -0.084 | 0.00451 | -0.006 | -18.723
-1 | -0.016 | 0.00528 | -0.006 | -3.118
-0.5 | 0.052 | 0.00467 | -0.007 | 11.083
0 | 0.121 | 0.00464 | -0.008 | 25.986
0.5 | 0.189 | 0.00534 | -0.009 | 35.486
1 | 0.258 | 0.00527 | -0.01 | 48.924
1.5 | 0.327 | 0.00538 | -0.011 | 60.746
2 | 0.395 | 0.00574 | -0.011 | 68.796
2.5 | 0.464 | 0.00584 | -0.012 | 79.384
3 | 0.532 | 0.0054 | -0.013 | 98.588
3.5 | 0.6 | 0.00586 | -0.014 | 102.4
4 | 0.667 | 0.00646 | -0.015 | 103.226
4.5 | 0.733 | 0.00703 | -0.016 | 104.251
5 | 0.797 | 0.0073 | -0.016 | 109.216
5.5 | 0.858 | 0.00675 | -0.017 | 127.174
6 | 0.915 | 0.00833 | -0.018 | 109.962
6.5 | 0.968 | 0.00876 | -0.019 | 110.452
7 | 1.012 | 0.00807 | -0.02 | 125.388
7.5 | 1.043 | 0.01013 | -0.021 | 103.02
8 | 1.053 | 0.00932 | -0.021 | 113
8.5 | 1.019 | 0.01223 | -0.022 | 83.336
9 | 0.553 | 0.05436 | -0.014 | 10.166
9.5 | 0.573 | 0.06537 | -0.012 | 8.771
10 | 0.603 | 0.0673 | -0.013 | 8.963
10.5 | 0.638 | 0.06762 | -0.016 | 9.432
11 | 0.664 | 0.07495 | -0.016 | 8.858
11.5 | 0.689 | 0.08221 | -0.016 | 8.384
12 | 0.714 | 0.08135 | -0.016 | 8.773
12.5 | 0.748 | 0.08204 | -0.018 | 9.115
13 | 0.787 | 0.07866 | -0.02 | 10.009
13.5 | 0.846 | 0.06279 | -0.024 | 13.479
14 | 0.865 | 0.07294 | -0.024 | 11.86
14.5 | 0.87 | 0.09562 | -0.022 | 9.095
15 | 0.885 | 0.111 | -0.02 | 7.969
15.5 | 0.914 | 0.1101 | -0.021 | 8.302
16 | 0.948 | 0.11085 | -0.023 | 8.552
16.5 | 0.974 | 0.12118 | -0.023 | 8.036
17 | 1.002 | 0.1269 | -0.024 | 7.894
17.5 | 1.026 | 0.14108 | -0.024 | 7.275
18 | 1.047 | 0.16061 | -0.024 | 6.516
18.5 | 1.074 | 0.16888 | -0.024 | 6.357
19 | 1.103 | 0.1738 | -0.025 | 6.348
19.5 | 1.133 | 0.17526 | -0.026 | 6.464
20 | 1.162 | 0.17534 | -0.027 | 6.627

## 136. Re 16M Mach 0.50 (2)
BIGFOIL.COM POLAR EXPORT
Sipkill
Sipkill 1.7/10 |  |  |  | Cl Max: | 1.3053 | at alpha= | 9 | deg
XFOIL ncrit=9 |  |  |  | L/D Max: | 142.087 | at alpha= | 7.5 | deg
Re: | 16000000 |  |  | Cd Min: | 0.02274 | at alpha= | 10 | deg
Mach: | 0.5 |  |  | Cl=0 at alpha= | -99 | deg
|  |  |  | @ Cl=0.1, Cd= | 0.00521
|  |  |  | @ Cl=0.4, Cd= | 0.0046796
|  |  |  | @ Cl=0.6, Cd= | 0.0050798
alpha (deg) | Cl | Cd | Cm | Cl/Cd
0 | 0.1242 | 0.00521 | -0.0085 | 23.8388
0.5 | 0.1875 | 0.00507 | -0.0077 | 36.9822
1 | 0.2488 | 0.00491 | -0.0067 | 50.6721
1.5 | 0.3107 | 0.00489 | -0.0058 | 63.5378
2 | 0.3695 | 0.00467 | -0.0043 | 79.1221
2.5 | 0.4328 | 0.00469 | -0.0034 | 92.2814
3 | 0.493 | 0.00476 | -0.0019 | 103.5714
3.5 | 0.551 | 0.00491 | 0.0002 | 112.22
4 | 0.6116 | 0.00512 | 0.0021 | 119.4531
4.5 | 0.6713 | 0.00563 | 0.0043 | 119.2362
5 | 0.7353 | 0.00591 | 0.006 | 124.4162
5.5 | 0.801 | 0.00617 | 0.0077 | 129.8217
6 | 0.8672 | 0.00643 | 0.0097 | 134.8678
6.5 | 0.9332 | 0.0068 | 0.012 | 137.2353
7 | 1.0022 | 0.00716 | 0.0142 | 139.9721
7.5 | 1.0827 | 0.00762 | 0.0147 | 142.0866
8 | 1.1684 | 0.00828 | 0.0148 | 141.1111
8.5 | 1.2481 | 0.00904 | 0.0171 | 138.0642
9 | 1.3053 | 0.01194 | 0.0229 | 109.3216
9.5 | 1.2896 | 0.01673 | 0.0345 | 77.0831
10 | 1.2537 | 0.02274 | 0.0422 | 55.1319

## 137. Re 18M Mach 0.00 (1)
BIGFOIL.COM POLAR EXPORT
Sipkill
Sipkill 1.7/10 |  |  |  | Cl Max: | 1.262 | at alpha= | 12.5 | deg
JavaFoil+Calcfoil stall+Eppler ext transition |  |  |  | L/D Max: | 148.198 | at alpha= | 7.5 | deg
Re: | 18000000 |  |  | Cd Min: | 0.00439 | at alpha= | -1 | deg
Mach: | 0 |  |  | Cl=0 at alpha= | -0.88136 | deg
|  |  |  | @ Cl=0.1, Cd= | 0.0050483
|  |  |  | @ Cl=0.4, Cd= | 0.0046093
|  |  |  | @ Cl=0.6, Cd= | 0.0059065
alpha (deg) | Cl | Cd | Cm | Cl/Cd
-16 | -0.587 | 0.11589 | 0.007 | -5.065
-15.5 | -0.608 | 0.11106 | 0.007 | -5.479
-15 | -0.63 | 0.10282 | 0.006 | -6.125
-14.5 | -0.65 | 0.09745 | 0.006 | -6.667
-14 | -0.668 | 0.09187 | 0.006 | -7.268
-13.5 | -0.684 | 0.08731 | 0.006 | -7.832
-13 | -0.7 | 0.0806 | 0.006 | -8.679
-12.5 | -0.713 | 0.07354 | 0.006 | -9.699
-12 | -0.726 | 0.06497 | 0.006 | -11.18
-11.5 | -0.737 | 0.05684 | 0.006 | -12.974
-11 | -0.881 | 0.00853 | 0.008 | -103.321
-10.5 | -0.875 | 0.00763 | 0.007 | -114.755
-10 | -0.864 | 0.00764 | 0.006 | -113.034
-9.5 | -0.846 | 0.00693 | 0.006 | -122.166
-9 | -0.823 | 0.00661 | 0.005 | -124.492
-8.5 | -0.792 | 0.0067 | 0.005 | -118.153
-8 | -0.754 | 0.00613 | 0.004 | -122.843
-7.5 | -0.712 | 0.00589 | 0.003 | -120.972
-7 | -0.668 | 0.00601 | 0.003 | -111.154
-6.5 | -0.622 | 0.00562 | 0.002 | -110.66
-6 | -0.573 | 0.00588 | 0.001 | -97.573
-5.5 | -0.523 | 0.00528 | 0.001 | -99.013
-5 | -0.47 | 0.0052 | 0 | -90.509
-4.5 | -0.416 | 0.00557 | -0.001 | -74.703
-4 | -0.361 | 0.00546 | -0.001 | -66.202
-3.5 | -0.305 | 0.00479 | -0.002 | -63.666
-3 | -0.248 | 0.00471 | -0.003 | -52.666
-2.5 | -0.19 | 0.00511 | -0.003 | -37.211
-2 | -0.132 | 0.00452 | -0.004 | -29.197
-1.5 | -0.073 | 0.0051 | -0.005 | -14.351
-1 | -0.014 | 0.00439 | -0.006 | -3.247
-0.5 | 0.045 | 0.00503 | -0.006 | 8.904
0 | 0.105 | 0.00505 | -0.007 | 20.687
0.5 | 0.164 | 0.00512 | -0.008 | 32.036
1 | 0.224 | 0.00502 | -0.008 | 44.531
1.5 | 0.283 | 0.00452 | -0.009 | 62.558
2 | 0.342 | 0.00517 | -0.01 | 66.306
2.5 | 0.402 | 0.00459 | -0.011 | 87.472
3 | 0.461 | 0.00467 | -0.011 | 98.749
3.5 | 0.52 | 0.00584 | -0.012 | 89.02
4 | 0.579 | 0.00574 | -0.013 | 100.864
4.5 | 0.637 | 0.0062 | -0.014 | 102.838
5 | 0.695 | 0.00641 | -0.014 | 108.413
5.5 | 0.751 | 0.00659 | -0.015 | 113.938
6 | 0.807 | 0.00612 | -0.016 | 131.853
6.5 | 0.861 | 0.00716 | -0.016 | 120.194
7 | 0.914 | 0.00709 | -0.017 | 128.847
7.5 | 0.965 | 0.00651 | -0.018 | 148.198
8 | 1.014 | 0.00782 | -0.019 | 129.755
8.5 | 1.061 | 0.00733 | -0.019 | 144.75
9 | 1.106 | 0.00876 | -0.02 | 126.197
9.5 | 1.148 | 0.00927 | -0.021 | 123.813
10 | 1.187 | 0.00971 | -0.022 | 122.27
10.5 | 1.219 | 0.01015 | -0.022 | 120.11
11 | 1.24 | 0.00893 | -0.023 | 138.853
11.5 | 1.254 | 0.00945 | -0.024 | 132.696
12 | 1.261 | 0.01003 | -0.024 | 125.777
12.5 | 1.262 | 0.0129 | -0.025 | 97.796
13 | 1.256 | 0.01168 | -0.026 | 107.495
13.5 | 1.206 | 0.01665 | -0.026 | 72.39
14 | 1.176 | 0.0189 | -0.026 | 62.226
14.5 | 1.139 | 0.02285 | -0.026 | 49.841
15 | 1.074 | 0.03575 | -0.026 | 30.036
15.5 | 1.051 | 0.03456 | -0.026 | 30.424
16 | 0.986 | 0.05138 | -0.026 | 19.199
16.5 | 0.931 | 0.06719 | -0.025 | 13.863
17 | 0.868 | 0.09389 | -0.023 | 9.242
17.5 | 0.823 | 0.10882 | -0.022 | 7.566

## 138. Re 18M Mach 0.00 (2)
BIGFOIL.COM POLAR EXPORT
Sipkill
Sipkill 1.7/10 |  |  |  | Cl Max: | 1.8262 | at alpha= | 19 | deg
XFOIL ncrit=9 |  |  |  | L/D Max: | 145.409 | at alpha= | 9 | deg
Re: | 18000000 |  |  | Cd Min: | 0.03897 | at alpha= | 20 | deg
Mach: | 0 |  |  | Cl=0 at alpha= | -0.90323 | deg
|  |  |  | @ Cl=0.1, Cd= | 0.0050595
|  |  |  | @ Cl=0.4, Cd= | 0.0047516
|  |  |  | @ Cl=0.6, Cd= | 0.0051735
alpha (deg) | Cl | Cd | Cm | Cl/Cd
-20 | -1.7765 | 0.02829 | -0.0511 | -62.796
-19.5 | -1.7699 | 0.02559 | -0.0478 | -69.1637
-19 | -1.7573 | 0.02357 | -0.0439 | -74.5566
-18.5 | -1.741 | 0.02186 | -0.0395 | -79.6432
-18 | -1.7196 | 0.02053 | -0.0351 | -83.7604
-17.5 | -1.6886 | 0.01922 | -0.0321 | -87.8564
-17 | -1.6535 | 0.01812 | -0.0295 | -91.2528
-16.5 | -1.617 | 0.01704 | -0.0269 | -94.8944
-16 | -1.5778 | 0.01611 | -0.0246 | -97.9392
-15.5 | -1.5375 | 0.01521 | -0.0224 | -101.0848
-15 | -1.4958 | 0.01435 | -0.0203 | -104.2369
-14.5 | -1.4535 | 0.01349 | -0.0183 | -107.7465
-14 | -1.4101 | 0.01264 | -0.0163 | -111.5585
-13.5 | -1.3671 | 0.0117 | -0.0142 | -116.8462
-13 | -1.3209 | 0.01103 | -0.0126 | -119.7552
-12.5 | -1.2622 | 0.01034 | -0.0138 | -122.0696
-12 | -1.1988 | 0.00974 | -0.0158 | -123.0801
-11.5 | -1.1418 | 0.00936 | -0.0164 | -121.9872
-11 | -1.0941 | 0.00905 | -0.0148 | -120.895
-10.5 | -1.0446 | 0.00858 | -0.0136 | -121.7483
-10 | -0.9936 | 0.00817 | -0.0127 | -121.6157
-9.5 | -0.9413 | 0.00784 | -0.0121 | -120.0638
-9 | -0.8888 | 0.00752 | -0.0114 | -118.1915
-8.5 | -0.8364 | 0.00716 | -0.0107 | -116.8156
-8 | -0.7827 | 0.00691 | -0.0102 | -113.2706
-7.5 | -0.729 | 0.00664 | -0.0097 | -109.7892
-7 | -0.6749 | 0.00639 | -0.0093 | -105.6182
-6.5 | -0.6201 | 0.0062 | -0.009 | -100.0161
-6 | -0.5652 | 0.00602 | -0.0087 | -93.887
-5.5 | -0.5103 | 0.00582 | -0.0084 | -87.6804
-5 | -0.4548 | 0.00567 | -0.0082 | -80.2116
-4.5 | -0.3992 | 0.00555 | -0.0081 | -71.9279
-4 | -0.3438 | 0.00548 | -0.0079 | -62.7372
-3.5 | -0.2892 | 0.00545 | -0.0075 | -53.0642
-3 | -0.2343 | 0.0054 | -0.0073 | -43.3889
-2.5 | -0.1787 | 0.00537 | -0.0071 | -33.2775
-1.5 | -0.0668 | 0.00529 | -0.007 | -12.6276
-1 | -0.0108 | 0.00523 | -0.0069 | -2.065
-0.5 | 0.045 | 0.00517 | -0.0068 | 8.7041
0 | 0.0994 | 0.00506 | -0.0065 | 19.6443
0.5 | 0.1541 | 0.00501 | -0.0062 | 30.7585
1 | 0.2073 | 0.00488 | -0.0058 | 42.4795
1.5 | 0.2614 | 0.00481 | -0.0054 | 54.3451
2.5 | 0.3662 | 0.00472 | -0.0043 | 77.5847
3 | 0.4196 | 0.00477 | -0.0038 | 87.9665
4 | 0.5217 | 0.00485 | -0.0021 | 107.567
4.5 | 0.5738 | 0.00502 | -0.0014 | 114.3028
5 | 0.625 | 0.00532 | -0.0006 | 117.4812
5.5 | 0.6781 | 0.00551 | -0.0001 | 123.0672
6 | 0.7312 | 0.00572 | 0.0003 | 127.8322
6.5 | 0.7848 | 0.0059 | 0.0007 | 133.0169
7 | 0.8379 | 0.00615 | 0.001 | 136.2439
7.5 | 0.8912 | 0.00639 | 0.0013 | 139.4679
8 | 0.9448 | 0.00663 | 0.0015 | 142.5038
8.5 | 1.0063 | 0.00699 | -0.0002 | 143.9628
9 | 1.0673 | 0.00734 | -0.0019 | 145.4087
9.5 | 1.1221 | 0.0078 | -0.0022 | 143.859
10 | 1.1793 | 0.00828 | -0.0032 | 142.4275
10.5 | 1.2356 | 0.00881 | -0.004 | 140.2497
11 | 1.292 | 0.00928 | -0.0048 | 139.2241
11.5 | 1.3472 | 0.00987 | -0.0056 | 136.4944
12 | 1.4021 | 0.01044 | -0.0063 | 134.3008
12.5 | 1.4567 | 0.011 | -0.007 | 132.4273
13 | 1.4992 | 0.01157 | -0.0051 | 129.5765
13.5 | 1.5394 | 0.01222 | -0.0029 | 125.9738
14 | 1.5797 | 0.01298 | -0.0009 | 121.7026
14.5 | 1.6186 | 0.01382 | 0.0012 | 117.1201
15 | 1.6576 | 0.01458 | 0.0031 | 113.69
15.5 | 1.6942 | 0.01542 | 0.0054 | 109.8703
16 | 1.7196 | 0.01635 | 0.0096 | 105.1743
16.5 | 1.7441 | 0.01742 | 0.0132 | 100.1206
17 | 1.7676 | 0.01875 | 0.0163 | 94.272
17.5 | 1.7879 | 0.02049 | 0.0189 | 87.2572
18 | 1.8026 | 0.0229 | 0.0211 | 78.7162
18.5 | 1.8183 | 0.02551 | 0.0226 | 71.2779
19 | 1.8262 | 0.02903 | 0.0237 | 62.9073
19.5 | 1.8238 | 0.03382 | 0.0242 | 53.9267
20 | 1.821 | 0.03897 | 0.0239 | 46.7283

## 139. Re 18M Mach 0.10 (1)
BIGFOIL.COM POLAR EXPORT
Sipkill
Sipkill 1.7/10 |  |  |  | Cl Max: | 1.254 | at alpha= | 12 | deg
JavaFoil+Calcfoil stall+Eppler ext transition |  |  |  | L/D Max: | 144.059 | at alpha= | 8.5 | deg
Re: | 18000000 |  |  | Cd Min: | 0.00444 | at alpha= | -1 | deg
Mach: | 0.1 |  |  | Cl=0 at alpha= | -0.88136 | deg
|  |  |  | @ Cl=0.1, Cd= | 0.0050683
|  |  |  | @ Cl=0.4, Cd= | 0.004906
|  |  |  | @ Cl=0.6, Cd= | 0.0059303
alpha (deg) | Cl | Cd | Cm | Cl/Cd
-16 | -0.543 | 0.11741 | 0.007 | -4.624
-15.5 | -0.568 | 0.11356 | 0.007 | -4.999
-15 | -0.592 | 0.10597 | 0.006 | -5.587
-14.5 | -0.616 | 0.09852 | 0.006 | -6.251
-14 | -0.638 | 0.09277 | 0.006 | -6.877
-13.5 | -0.658 | 0.08735 | 0.006 | -7.531
-13 | -0.675 | 0.08242 | 0.005 | -8.192
-12.5 | -0.691 | 0.07671 | 0.005 | -9.013
-12 | -0.706 | 0.06884 | 0.005 | -10.252
-11.5 | -0.724 | 0.05749 | 0.006 | -12.593
-11 | -0.87 | 0.00879 | 0.008 | -98.879
-10.5 | -0.867 | 0.00774 | 0.007 | -112.079
-10 | -0.858 | 0.0077 | 0.006 | -111.491
-9.5 | -0.843 | 0.00697 | 0.006 | -121.009
-9 | -0.822 | 0.00666 | 0.005 | -123.467
-8.5 | -0.792 | 0.00674 | 0.005 | -117.529
-8 | -0.754 | 0.00607 | 0.004 | -124.319
-7.5 | -0.714 | 0.00581 | 0.003 | -122.717
-7 | -0.67 | 0.00604 | 0.003 | -110.898
-6.5 | -0.624 | 0.00554 | 0.002 | -112.517
-6 | -0.575 | 0.0059 | 0.001 | -97.504
-5.5 | -0.525 | 0.0053 | 0.001 | -98.904
-5 | -0.472 | 0.00525 | 0 | -90.004
-4.5 | -0.418 | 0.00563 | -0.001 | -74.333
-4 | -0.363 | 0.00551 | -0.001 | -65.882
-3.5 | -0.306 | 0.00483 | -0.002 | -63.381
-3 | -0.249 | 0.0047 | -0.003 | -52.999
-2.5 | -0.191 | 0.00516 | -0.004 | -37.01
-2 | -0.133 | 0.00446 | -0.004 | -29.722
-1.5 | -0.074 | 0.00514 | -0.005 | -14.298
-1 | -0.014 | 0.00444 | -0.006 | -3.232
-0.5 | 0.045 | 0.00505 | -0.006 | 8.926
0 | 0.105 | 0.00507 | -0.007 | 20.728
0.5 | 0.165 | 0.00519 | -0.008 | 31.778
1 | 0.225 | 0.00502 | -0.008 | 44.747
1.5 | 0.284 | 0.00453 | -0.009 | 62.833
2 | 0.344 | 0.00541 | -0.01 | 63.584
2.5 | 0.404 | 0.00487 | -0.011 | 82.888
3 | 0.464 | 0.0047 | -0.011 | 98.62
3.5 | 0.523 | 0.00589 | -0.012 | 88.772
4 | 0.582 | 0.00579 | -0.013 | 100.58
4.5 | 0.641 | 0.00625 | -0.014 | 102.54
5 | 0.698 | 0.00572 | -0.014 | 122.142
5.5 | 0.755 | 0.00665 | -0.015 | 113.533
6 | 0.811 | 0.00607 | -0.016 | 133.58
6.5 | 0.865 | 0.00723 | -0.017 | 119.598
7 | 0.918 | 0.00716 | -0.017 | 128.111
7.5 | 0.969 | 0.00751 | -0.018 | 128.968
8 | 1.018 | 0.00788 | -0.019 | 129.119
8.5 | 1.065 | 0.00739 | -0.019 | 144.059
9 | 1.109 | 0.00774 | -0.02 | 143.295
9.5 | 1.15 | 0.00936 | -0.021 | 122.843
10 | 1.189 | 0.00981 | -0.022 | 121.126
10.5 | 1.22 | 0.01027 | -0.022 | 118.79
11 | 1.238 | 0.00903 | -0.023 | 137.214
11.5 | 1.25 | 0.00956 | -0.024 | 130.724
12 | 1.254 | 0.01026 | -0.025 | 122.2
12.5 | 1.251 | 0.01105 | -0.025 | 113.236
13 | 1.241 | 0.01196 | -0.026 | 103.775
13.5 | 1.177 | 0.01827 | -0.026 | 64.41
14 | 1.147 | 0.02036 | -0.026 | 56.33
14.5 | 1.092 | 0.02828 | -0.026 | 38.609
15 | 1.023 | 0.04399 | -0.025 | 23.246
15.5 | 1.001 | 0.0406 | -0.026 | 24.643
16 | 0.928 | 0.06191 | -0.025 | 14.993
16.5 | 0.87 | 0.07989 | -0.024 | 10.888
17 | 0.807 | 0.10675 | -0.021 | 7.558

## 140. Re 18M Mach 0.10 (2)
BIGFOIL.COM POLAR EXPORT
Sipkill
Sipkill 1.7/10 |  |  |  | Cl Max: | 1.8044 | at alpha= | 19 | deg
XFOIL ncrit=9 |  |  |  | L/D Max: | 144.879 | at alpha= | 9 | deg
Re: | 18000000 |  |  | Cd Min: | 0.04617 | at alpha= | 20 | deg
Mach: | 0.1 |  |  | Cl=0 at alpha= | -0.9048 | deg
|  |  |  | @ Cl=0.1, Cd= | 0.0050704
|  |  |  | @ Cl=0.4, Cd= | 0.0047495
|  |  |  | @ Cl=0.6, Cd= | 0.0051678
alpha (deg) | Cl | Cd | Cm | Cl/Cd
-20 | -1.7116 | 0.03708 | -0.0567 | -46.1597
-19.5 | -1.7303 | 0.031 | -0.0562 | -55.8161
-19 | -1.7306 | 0.02745 | -0.0532 | -63.0455
-18.5 | -1.7251 | 0.02475 | -0.0489 | -69.701
-18 | -1.7112 | 0.02278 | -0.0442 | -75.1185
-17.5 | -1.6935 | 0.02114 | -0.039 | -80.1088
-17 | -1.662 | 0.01973 | -0.0356 | -84.2372
-16.5 | -1.6279 | 0.01838 | -0.0324 | -88.5691
-16 | -1.5898 | 0.01725 | -0.0296 | -92.1623
-15.5 | -1.5502 | 0.01617 | -0.0269 | -95.8689
-15 | -1.5089 | 0.01516 | -0.0243 | -99.5317
-14.5 | -1.4659 | 0.01424 | -0.022 | -102.9424
-13.5 | -1.3776 | 0.01241 | -0.0175 | -111.0073
-13 | -1.3313 | 0.01164 | -0.0155 | -114.3729
-12.5 | -1.2743 | 0.0107 | -0.016 | -119.0935
-12 | -1.2114 | 0.00999 | -0.0175 | -121.2613
-11.5 | -1.1521 | 0.00955 | -0.0181 | -120.6387
-11 | -1.1036 | 0.00925 | -0.0164 | -119.3081
-10.5 | -1.053 | 0.0088 | -0.0151 | -119.6591
-10 | -1.0017 | 0.00832 | -0.014 | -120.3966
-9.5 | -0.9491 | 0.00793 | -0.0131 | -119.6847
-9 | -0.8957 | 0.00762 | -0.0123 | -117.5459
-8.5 | -0.8428 | 0.00724 | -0.0115 | -116.4088
-8 | -0.7887 | 0.00696 | -0.0109 | -113.319
-7.5 | -0.7342 | 0.00669 | -0.0103 | -109.7459
-7 | -0.6797 | 0.00642 | -0.0098 | -105.8723
-6.5 | -0.6244 | 0.00622 | -0.0094 | -100.3859
-6 | -0.5689 | 0.00604 | -0.0091 | -94.1887
-5.5 | -0.5136 | 0.00584 | -0.0087 | -87.9452
-4.5 | -0.4017 | 0.00556 | -0.0083 | -72.2482
-4 | -0.3458 | 0.00548 | -0.0081 | -63.1022
-3.5 | -0.2908 | 0.00545 | -0.0077 | -53.3578
-3 | -0.2356 | 0.00541 | -0.0074 | -43.549
-2.5 | -0.1796 | 0.00538 | -0.0072 | -33.3829
-1.5 | -0.067 | 0.00529 | -0.007 | -12.6654
-1 | -0.0107 | 0.00523 | -0.007 | -2.0459
-0.5 | 0.0455 | 0.00518 | -0.0069 | 8.7838
0 | 0.1002 | 0.00507 | -0.0065 | 19.7633
0.5 | 0.1551 | 0.00501 | -0.0063 | 30.9581
1 | 0.2086 | 0.00488 | -0.0058 | 42.7459
1.5 | 0.263 | 0.00482 | -0.0055 | 54.5643
2.5 | 0.3684 | 0.00472 | -0.0043 | 78.0508
3 | 0.422 | 0.00477 | -0.0038 | 88.4696
3.5 | 0.4731 | 0.00489 | -0.0029 | 96.7485
4 | 0.5247 | 0.00485 | -0.002 | 108.1856
4.5 | 0.5771 | 0.00503 | -0.0013 | 114.7316
5 | 0.6286 | 0.00534 | -0.0004 | 117.7154
5.5 | 0.6821 | 0.00553 | 0.0001 | 123.3454
6 | 0.7356 | 0.00574 | 0.0005 | 128.1533
6.5 | 0.7896 | 0.00592 | 0.0009 | 133.3784
7 | 0.8431 | 0.00618 | 0.0014 | 136.4239
7.5 | 0.8969 | 0.00642 | 0.0017 | 139.704
8 | 0.9511 | 0.00666 | 0.0019 | 142.8078
8.5 | 1.0135 | 0.00704 | 0.0002 | 143.9631
9 | 1.075 | 0.00742 | -0.0014 | 144.8787
9.5 | 1.1302 | 0.00789 | -0.0016 | 143.2446
10 | 1.1882 | 0.00837 | -0.0025 | 141.9594
10.5 | 1.2452 | 0.00891 | -0.0033 | 139.7531
11 | 1.3021 | 0.00942 | -0.004 | 138.2272
11.5 | 1.3579 | 0.01004 | -0.0046 | 135.249
12 | 1.4138 | 0.0106 | -0.0053 | 133.3774
12.5 | 1.4689 | 0.0112 | -0.0058 | 131.1518
13 | 1.5089 | 0.01183 | -0.0031 | 127.5486
13.5 | 1.5492 | 0.01257 | -0.0007 | 123.2458
14 | 1.5898 | 0.01337 | 0.0015 | 118.908
15.5 | 1.7003 | 0.01592 | 0.0093 | 106.8028
16 | 1.7234 | 0.01698 | 0.0139 | 101.4959
16.5 | 1.7473 | 0.01829 | 0.0174 | 95.5331
17 | 1.7678 | 0.02002 | 0.0204 | 88.3017
17.5 | 1.7862 | 0.02218 | 0.0228 | 80.532
18 | 1.7911 | 0.02572 | 0.0249 | 69.6384
18.5 | 1.804 | 0.02894 | 0.0259 | 62.3359
19 | 1.8044 | 0.03357 | 0.0265 | 53.7504
19.5 | 1.7951 | 0.03954 | 0.0261 | 45.3996
20 | 1.7842 | 0.04617 | 0.0249 | 38.6441

## 141. Re 18M Mach 0.25 (1)
BIGFOIL.COM POLAR EXPORT
Sipkill
Sipkill 1.7/10 |  |  |  | Cl Max: | 1.219 | at alpha= | 11 | deg
JavaFoil+Calcfoil stall+Eppler ext transition |  |  |  | L/D Max: | 147.79 | at alpha= | 7 | deg
Re: | 18000000 |  |  | Cd Min: | 0.00433 | at alpha= | -2 | deg
Mach: | 0.25 |  |  | Cl=0 at alpha= | -0.87705 | deg
|  |  |  | @ Cl=0.1, Cd= | 0.0050523
|  |  |  | @ Cl=0.4, Cd= | 0.0049746
|  |  |  | @ Cl=0.6, Cd= | 0.12686
alpha (deg) | Cl | Cd | Cm | Cl/Cd
-14.5 | -0.297 | 0.11019 | 0.006 | -2.694
-14 | -0.36 | 0.10992 | 0.005 | -3.277
-13.5 | -0.419 | 0.09955 | 0.005 | -4.205
-13 | -0.472 | 0.09381 | 0.005 | -5.032
-12.5 | -0.52 | 0.08632 | 0.005 | -6.027
-12 | -0.563 | 0.07858 | 0.005 | -7.166
-11.5 | -0.599 | 0.07311 | 0.004 | -8.187
-11 | -0.627 | 0.06711 | 0.004 | -9.345
-10.5 | -0.651 | 0.05949 | 0.004 | -10.945
-10 | -0.807 | 0.00826 | 0.007 | -97.675
-9.5 | -0.811 | 0.00772 | 0.006 | -104.938
-9 | -0.804 | 0.00689 | 0.005 | -116.749
-8.5 | -0.784 | 0.00692 | 0.005 | -113.212
-8 | -0.752 | 0.00623 | 0.004 | -120.778
-7.5 | -0.716 | 0.0059 | 0.003 | -121.393
-7 | -0.676 | 0.00567 | 0.003 | -119.372
-6.5 | -0.632 | 0.00559 | 0.002 | -113.109
-6 | -0.585 | 0.00597 | 0.001 | -97.923
-5.5 | -0.535 | 0.00521 | 0.001 | -102.632
-5 | -0.482 | 0.00515 | 0 | -93.754
-4.5 | -0.428 | 0.00556 | -0.001 | -76.945
-4 | -0.372 | 0.00543 | -0.001 | -68.473
-3.5 | -0.314 | 0.00535 | -0.002 | -58.728
-3 | -0.256 | 0.00459 | -0.003 | -55.699
-2.5 | -0.196 | 0.00515 | -0.004 | -38.101
-2 | -0.136 | 0.00433 | -0.004 | -31.388
-1.5 | -0.076 | 0.00504 | -0.005 | -14.978
-1 | -0.015 | 0.00436 | -0.006 | -3.381
-0.5 | 0.046 | 0.005 | -0.007 | 9.258
0 | 0.108 | 0.00506 | -0.007 | 21.33
0.5 | 0.169 | 0.0051 | -0.008 | 33.244
1 | 0.231 | 0.00503 | -0.009 | 45.926
1.5 | 0.292 | 0.00447 | -0.009 | 65.411
2 | 0.354 | 0.00551 | -0.01 | 64.137
2.5 | 0.415 | 0.0048 | -0.011 | 86.394
3 | 0.476 | 0.00467 | -0.012 | 102.007
3.5 | 0.537 | 0.00599 | -0.012 | 89.679
4 | 0.598 | 0.00581 | -0.013 | 102.833
4.5 | 0.658 | 0.00633 | -0.014 | 103.966
5 | 0.717 | 0.00573 | -0.015 | 125.061
5.5 | 0.775 | 0.0068 | -0.015 | 113.953
6 | 0.831 | 0.00717 | -0.016 | 115.906
6.5 | 0.886 | 0.00746 | -0.017 | 118.816
7 | 0.939 | 0.00635 | -0.018 | 147.79
7.5 | 0.99 | 0.00778 | -0.018 | 127.249
8 | 1.038 | 0.00848 | -0.019 | 122.304
8.5 | 1.082 | 0.00762 | -0.02 | 142.032
9 | 1.124 | 0.008 | -0.021 | 140.386
9.5 | 1.161 | 0.0084 | -0.021 | 138.116
10 | 1.193 | 0.01051 | -0.022 | 113.546
10.5 | 1.216 | 0.01095 | -0.023 | 111.059
11 | 1.219 | 0.01158 | -0.024 | 105.338
11.5 | 1.212 | 0.01022 | -0.024 | 118.524
12 | 1.192 | 0.01148 | -0.025 | 103.766
12.5 | 1.116 | 0.01771 | -0.025 | 63.003
13 | 1.055 | 0.02194 | -0.025 | 48.086
13.5 | 0.925 | 0.05091 | -0.022 | 18.16
14 | 0.822 | 0.08097 | -0.019 | 10.153
14.5 | 0.758 | 0.08497 | -0.02 | 8.925
15 | 0.674 | 0.10306 | -0.018 | 6.542
15.5 | 0.596 | 0.11419 | -0.017 | 5.215
16 | 0.512 | 0.12686 | -0.016 | 4.037

## 142. Re 18M Mach 0.25 (2)
BIGFOIL.COM POLAR EXPORT
Sipkill
Sipkill 1.7/10 |  |  |  | Cl Max: | 1.7275 | at alpha= | 16.5 | deg
XFOIL ncrit=9 |  |  |  | L/D Max: | 144.397 | at alpha= | 8.5 | deg
Re: | 18000000 |  |  | Cd Min: | 0.21564 | at alpha= | -19 | deg
Mach: | 0.25 |  |  | Cl=0 at alpha= | -0.91222 | deg
|  |  |  | @ Cl=0.1, Cd= | 0.0050978
|  |  |  | @ Cl=0.4, Cd= | 0.0047442
|  |  |  | @ Cl=0.6, Cd= | 0.0051621
alpha (deg) | Cl | Cd | Cm | Cl/Cd
-19 | -0.7893 | 0.21564 | 0.057 | -3.6603
-18.5 | -0.7872 | 0.20382 | 0.0508 | -3.8622
-18 | -0.7731 | 0.19696 | 0.0469 | -3.9252
-17.5 | -0.7808 | 0.18311 | 0.0398 | -4.2641
-17 | -0.7705 | 0.17575 | 0.0359 | -4.3841
-16.5 | -1.1797 | 0.08733 | -0.0224 | -13.5085
-16 | -1.2803 | 0.06067 | -0.0412 | -21.1027
-15.5 | -1.3184 | 0.04384 | -0.0578 | -30.073
-15 | -1.3718 | 0.03372 | -0.0611 | -40.6821
-14.5 | -1.4114 | 0.02779 | -0.0548 | -50.7881
-14 | -1.4237 | 0.02317 | -0.0467 | -61.4458
-13.5 | -1.4127 | 0.01903 | -0.0402 | -74.2354
-13 | -1.3788 | 0.01657 | -0.0351 | -83.2106
-12.5 | -1.3331 | 0.01452 | -0.0315 | -91.8113
-12 | -1.2817 | 0.01274 | -0.0287 | -100.6044
-11.5 | -1.2064 | 0.01138 | -0.0304 | -106.0105
-11 | -1.1579 | 0.01057 | -0.0267 | -109.5459
-10.5 | -1.1041 | 0.00985 | -0.0241 | -112.0914
-10 | -1.0483 | 0.00926 | -0.0219 | -113.2073
-9.5 | -0.9917 | 0.00874 | -0.02 | -113.4668
-9 | -0.936 | 0.00814 | -0.0181 | -114.9877
-8.5 | -0.8791 | 0.00772 | -0.0165 | -113.8731
-8 | -0.8216 | 0.00734 | -0.0152 | -111.9346
-7.5 | -0.7644 | 0.00695 | -0.0139 | -109.9856
-7 | -0.7064 | 0.00666 | -0.0129 | -106.0661
-6.5 | -0.6485 | 0.00637 | -0.012 | -101.8053
-6 | -0.5901 | 0.00616 | -0.0113 | -95.7955
-5.5 | -0.5319 | 0.00596 | -0.0106 | -89.245
-5 | -0.4738 | 0.00576 | -0.01 | -82.2569
-4.5 | -0.4153 | 0.00561 | -0.0095 | -74.0285
-4 | -0.357 | 0.00551 | -0.0092 | -64.7913
-3 | -0.2427 | 0.00545 | -0.0081 | -44.5321
-2.5 | -0.1849 | 0.0054 | -0.0078 | -34.2407
-2 | -0.1267 | 0.00536 | -0.0076 | -23.6381
-1.5 | -0.0683 | 0.00531 | -0.0075 | -12.8625
-1 | -0.0102 | 0.00524 | -0.0074 | -1.9466
-0.5 | 0.0479 | 0.00519 | -0.0073 | 9.2293
0 | 0.1044 | 0.00509 | -0.0069 | 20.5108
0.5 | 0.1609 | 0.00501 | -0.0065 | 32.1158
1 | 0.2158 | 0.00488 | -0.006 | 44.2213
2 | 0.3252 | 0.00471 | -0.0047 | 69.0446
2.5 | 0.3804 | 0.00473 | -0.0042 | 80.4228
3 | 0.4357 | 0.00477 | -0.0037 | 91.3417
3.5 | 0.4877 | 0.0049 | -0.0025 | 99.5306
4 | 0.5413 | 0.00487 | -0.0015 | 111.1499
4.5 | 0.5946 | 0.00513 | -0.0005 | 115.9064
5 | 0.6485 | 0.00545 | 0.0005 | 118.9908
5.5 | 0.7041 | 0.00564 | 0.0012 | 124.8404
6 | 0.7602 | 0.00584 | 0.0018 | 130.1712
6.5 | 0.8163 | 0.00604 | 0.0024 | 135.149
7 | 0.872 | 0.00633 | 0.0032 | 137.7567
7.5 | 0.9285 | 0.00658 | 0.0039 | 141.1094
8 | 0.9873 | 0.00687 | 0.004 | 143.7118
8.5 | 1.0541 | 0.0073 | 0.0024 | 144.3973
9 | 1.1176 | 0.00781 | 0.0015 | 143.0986
9.5 | 1.1765 | 0.00836 | 0.0016 | 140.7297
10 | 1.2378 | 0.00894 | 0.0013 | 138.4564
10.5 | 1.2985 | 0.00959 | 0.0012 | 135.4015
11 | 1.3593 | 0.01021 | 0.0011 | 133.1342
11.5 | 1.4196 | 0.0109 | 0.0012 | 130.2385
12 | 1.4785 | 0.01173 | 0.0015 | 126.0443
12.5 | 1.5199 | 0.01257 | 0.0053 | 120.9149
13 | 1.5626 | 0.01345 | 0.0089 | 116.1784
13.5 | 1.605 | 0.0144 | 0.0123 | 111.4583
14 | 1.6435 | 0.01549 | 0.0163 | 106.1007
14.5 | 1.6663 | 0.01672 | 0.0225 | 99.6591
15 | 1.6887 | 0.01844 | 0.0274 | 91.5781
15.5 | 1.7077 | 0.02077 | 0.0313 | 82.2195
16 | 1.7213 | 0.02396 | 0.0341 | 71.8406
16.5 | 1.7275 | 0.02819 | 0.036 | 61.2806
17 | 1.7258 | 0.03357 | 0.0367 | 51.409
17.5 | 1.717 | 0.0401 | 0.0362 | 42.818
18 | 1.6892 | 0.04914 | 0.0339 | 34.3753
18.5 | 1.6652 | 0.0587 | 0.0303 | 28.368
19 | 1.6263 | 0.07063 | 0.0249 | 23.0256
19.5 | 1.5745 | 0.08468 | 0.018 | 18.5935
20 | 1.5263 | 0.09877 | 0.0107 | 15.4531

## 143. Re 18M Mach 0.50 (1)
BIGFOIL.COM POLAR EXPORT
Sipkill
Sipkill 1.7/10 |  |  |  | Cl Max: | 1.16 | at alpha= | 20 | deg
JavaFoil+Calcfoil stall+Eppler ext transition |  |  |  | L/D Max: | 127.612 | at alpha= | 7 | deg
Re: | 18000000 |  |  | Cd Min: | 0.0045 | at alpha= | -1 | deg
Mach: | 0.5 |  |  | Cl=0 at alpha= | -0.88235 | deg
|  |  |  | @ Cl=0.1, Cd= | 0.0052365
|  |  |  | @ Cl=0.4, Cd= | 0.0053543
|  |  |  | @ Cl=0.6, Cd= | 0.00538
alpha (deg) | Cl | Cd | Cm | Cl/Cd
-20 | -1.026 | 0.16653 | 0.012 | -6.163
-19.5 | -1 | 0.16196 | 0.012 | -6.173
-19 | -0.973 | 0.15869 | 0.011 | -6.13
-18.5 | -0.946 | 0.15568 | 0.011 | -6.077
-18 | -0.921 | 0.14921 | 0.011 | -6.169
-17.5 | -0.895 | 0.14292 | 0.01 | -6.261
-17 | -0.869 | 0.13944 | 0.01 | -6.232
-16.5 | -0.844 | 0.12356 | 0.01 | -6.834
-16 | -0.824 | 0.10894 | 0.01 | -7.565
-15.5 | -0.798 | 0.10382 | 0.009 | -7.684
-15 | -0.771 | 0.0977 | 0.009 | -7.89
-14.5 | -0.743 | 0.09534 | 0.008 | -7.796
-14 | -0.714 | 0.09231 | 0.008 | -7.739
-13.5 | -0.688 | 0.08663 | 0.007 | -7.945
-13 | -0.66 | 0.08326 | 0.007 | -7.931
-12.5 | -0.63 | 0.08387 | 0.006 | -7.518
-12 | -0.604 | 0.0806 | 0.005 | -7.494
-11.5 | -0.577 | 0.07734 | 0.005 | -7.466
-11 | -0.551 | 0.07159 | 0.005 | -7.696
-10.5 | -0.524 | 0.074 | 0.004 | -7.085
-10 | -0.498 | 0.068 | 0.004 | -7.317
-9.5 | -0.471 | 0.06397 | 0.003 | -7.356
-9 | -0.444 | 0.05997 | 0.003 | -7.397
-8.5 | -0.417 | 0.05514 | 0.003 | -7.56
-8 | -0.39 | 0.05096 | 0.002 | -7.655
-7.5 | -0.363 | 0.04662 | 0.002 | -7.792
-7 | -0.413 | 0.00671 | 0.003 | -61.512
-6.5 | -0.395 | 0.04248 | 0.001 | -9.292
-6 | -0.566 | 0.00618 | 0.001 | -91.558
-5.5 | -0.551 | 0.00648 | 0.001 | -85.057
-5 | -0.513 | 0.00569 | 0 | -90.148
-4.5 | -0.464 | 0.00594 | -0.001 | -78.105
-4 | -0.408 | 0.00572 | -0.002 | -71.328
-3.5 | -0.347 | 0.00563 | -0.002 | -61.671
-3 | -0.284 | 0.00484 | -0.003 | -58.651
-2.5 | -0.218 | 0.00468 | -0.004 | -46.68
-2 | -0.152 | 0.00529 | -0.005 | -28.713
-1.5 | -0.084 | 0.00519 | -0.006 | -16.244
-1 | -0.016 | 0.0045 | -0.006 | -3.655
-0.5 | 0.052 | 0.00532 | -0.007 | 9.733
0 | 0.121 | 0.0052 | -0.008 | 23.231
0.5 | 0.189 | 0.0053 | -0.009 | 35.713
1 | 0.258 | 0.00524 | -0.01 | 49.255
1.5 | 0.327 | 0.00531 | -0.011 | 61.532
2 | 0.395 | 0.0054 | -0.011 | 73.166
2.5 | 0.464 | 0.00477 | -0.012 | 97.259
3 | 0.532 | 0.00553 | -0.013 | 96.257
3.5 | 0.6 | 0.00538 | -0.014 | 111.516
4 | 0.667 | 0.00635 | -0.015 | 105.095
4.5 | 0.733 | 0.00694 | -0.016 | 105.582
5 | 0.797 | 0.00731 | -0.016 | 108.959
5.5 | 0.858 | 0.00773 | -0.017 | 111.049
6 | 0.915 | 0.00822 | -0.018 | 111.41
6.5 | 0.968 | 0.00871 | -0.019 | 111.107
7 | 1.012 | 0.00793 | -0.02 | 127.612
7.5 | 1.043 | 0.00854 | -0.021 | 122.205
8 | 1.053 | 0.00922 | -0.021 | 114.25
8.5 | 1.019 | 0.01203 | -0.022 | 84.708
9 | 0.554 | 0.05398 | -0.014 | 10.256
9.5 | 0.574 | 0.06414 | -0.012 | 8.943
10 | 0.604 | 0.06673 | -0.014 | 9.052
10.5 | 0.64 | 0.0655 | -0.016 | 9.772
11 | 0.665 | 0.07368 | -0.016 | 9.023
11.5 | 0.689 | 0.08251 | -0.016 | 8.353
12 | 0.715 | 0.08047 | -0.016 | 8.885
12.5 | 0.75 | 0.08059 | -0.018 | 9.301
13 | 0.794 | 0.07413 | -0.021 | 10.705
13.5 | 0.853 | 0.05881 | -0.025 | 14.501
14 | 0.87 | 0.06919 | -0.025 | 12.581
14.5 | 0.872 | 0.09341 | -0.022 | 9.336
15 | 0.885 | 0.11095 | -0.021 | 7.977
15.5 | 0.912 | 0.11266 | -0.021 | 8.098
16 | 0.94 | 0.11835 | -0.022 | 7.944
16.5 | 0.968 | 0.12806 | -0.022 | 7.562
17 | 0.999 | 0.13235 | -0.024 | 7.545
17.5 | 1.024 | 0.15059 | -0.024 | 6.8
18 | 1.046 | 0.17086 | -0.024 | 6.124
18.5 | 1.074 | 0.17307 | -0.024 | 6.203
19 | 1.102 | 0.17928 | -0.025 | 6.148
19.5 | 1.132 | 0.18056 | -0.026 | 6.268
20 | 1.16 | 0.18186 | -0.027 | 6.381

## 144. Re 18M Mach 0.50 (2)
BIGFOIL.COM POLAR EXPORT
Sipkill
Sipkill 1.7/10 |  |  |  | Cl Max: | 1.2489 | at alpha= | 8.5 | deg
XFOIL ncrit=9 |  |  |  | L/D Max: | 144.839 | at alpha= | 7.5 | deg
Re: | 18000000 |  |  | Cd Min: | 0.27381 | at alpha= | -20 | deg
Mach: | 0.5 |  |  | Cl=0 at alpha= | -0.93519 | deg
|  |  |  | @ Cl=0.1, Cd= | 0.0047832
|  |  |  | @ Cl=0.4, Cd= | 0.0047636
|  |  |  | @ Cl=0.6, Cd= | 0.0050596
alpha (deg) | Cl | Cd | Cm | Cl/Cd
-20 | -0.8541 | 0.27381 | 0.084 | -3.1193
-19.5 | -0.8332 | 0.26465 | 0.0789 | -3.1483
-19 | -0.813 | 0.25485 | 0.0737 | -3.1901
-18.5 | -0.7939 | 0.24491 | 0.0685 | -3.2416
-18 | -0.6119 | 0.20871 | 0.0613 | -2.9318
-17.5 | -0.5981 | 0.20091 | 0.0568 | -2.977
-17 | -0.583 | 0.19382 | 0.0525 | -3.0079
-16.5 | -0.574 | 0.18429 | 0.0472 | -3.1147
-16 | -0.5638 | 0.17572 | 0.0419 | -3.2085
-15.5 | -0.5624 | 0.17083 | 0.0418 | -3.2922
-15 | -0.5446 | 0.16342 | 0.0358 | -3.3325
-14.5 | -0.5413 | 0.15271 | 0.0278 | -3.5446
-14 | -0.5326 | 0.14451 | 0.021 | -3.6856
-13.5 | -0.5307 | 0.13715 | 0.0131 | -3.8695
-13 | -0.526 | 0.12793 | 0.0064 | -4.1116
-12.5 | -0.5268 | 0.1174 | -0.0008 | -4.4872
-12 | -0.5296 | 0.10648 | -0.008 | -4.9737
-11.5 | -0.5345 | 0.09529 | -0.0151 | -5.6092
-11 | -0.5452 | 0.0833 | -0.0224 | -6.545
-10.5 | -0.5586 | 0.07129 | -0.0295 | -7.8356
-10 | -0.5719 | 0.05985 | -0.0361 | -9.5556
-9.5 | -0.5874 | 0.04863 | -0.0431 | -12.079
-9 | -0.5993 | 0.03684 | -0.0549 | -16.2676
-8.5 | -0.6306 | 0.02957 | -0.0579 | -21.3257
-8 | -0.6671 | 0.02459 | -0.0513 | -27.1289
-7.5 | -0.6926 | 0.01673 | -0.0461 | -41.3987
-7 | -0.7099 | 0.00902 | -0.0393 | -78.7029
-6.5 | -0.713 | 0.0034 | -0.0314 | -209.7059
-6 | -0.6845 | 0.00133 | -0.0242 | -514.6617
-5.5 | -0.6152 | 0.00115 | -0.0205 | -534.9565
-5 | -0.5444 | 0.00107 | -0.0179 | -508.785
-4.5 | -0.4751 | 0.001 | -0.0158 | -475.1
-4 | -0.4064 | 0.00096 | -0.0141 | -423.3333
-3.5 | -0.339 | 0.00094 | -0.0127 | -360.6383
-3 | -0.2735 | 0.00094 | -0.0113 | -290.9574
-2.5 | -0.2074 | 0.00092 | -0.0104 | -225.4348
-2 | -0.1413 | 0.00091 | -0.0097 | -155.2747
0 | 0.1241 | 0.00517 | -0.0085 | 24.0039
0.5 | 0.1873 | 0.00503 | -0.0077 | 37.2366
1 | 0.2487 | 0.00494 | -0.0067 | 50.3441
1.5 | 0.311 | 0.00491 | -0.0059 | 63.3401
2 | 0.3714 | 0.00475 | -0.0046 | 78.1895
2.5 | 0.4343 | 0.00478 | -0.0037 | 90.8577
3 | 0.4955 | 0.00487 | -0.0023 | 101.7454
3.5 | 0.5537 | 0.00496 | -0.0003 | 111.6331
4 | 0.6141 | 0.00509 | 0.0017 | 120.6483
4.5 | 0.6736 | 0.00559 | 0.0038 | 120.5009
5 | 0.738 | 0.00584 | 0.0055 | 126.3699
5.5 | 0.8042 | 0.00607 | 0.0071 | 132.4876
6 | 0.8703 | 0.00633 | 0.0091 | 137.4882
7 | 1.0038 | 0.00701 | 0.014 | 143.1954
7.5 | 1.0776 | 0.00744 | 0.0158 | 144.8387
8 | 1.1649 | 0.00809 | 0.0156 | 143.9926
8.5 | 1.2489 | 0.00884 | 0.0171 | 141.2783

## 145. Re 20M Mach 0.00 (1)
BIGFOIL.COM POLAR EXPORT
Sipkill
Sipkill 1.7/10 |  |  |  | Cl Max: | 1.262 | at alpha= | 12.5 | deg
JavaFoil+Calcfoil stall+Eppler ext transition |  |  |  | L/D Max: | 147.283 | at alpha= | 8.5 | deg
Re: | 20000000 |  |  | Cd Min: | 0.00442 | at alpha= | -1.5 | deg
Mach: | 0 |  |  | Cl=0 at alpha= | -0.88136 | deg
|  |  |  | @ Cl=0.1, Cd= | 0.0050617
|  |  |  | @ Cl=0.4, Cd= | 0.005458
|  |  |  | @ Cl=0.6, Cd= | 0.0060226
alpha (deg) | Cl | Cd | Cm | Cl/Cd
-16 | -0.587 | 0.11415 | 0.007 | -5.143
-15.5 | -0.609 | 0.10942 | 0.007 | -5.562
-15 | -0.63 | 0.10407 | 0.006 | -6.05
-14.5 | -0.65 | 0.09644 | 0.006 | -6.737
-14 | -0.668 | 0.09282 | 0.006 | -7.192
-13.5 | -0.684 | 0.08646 | 0.006 | -7.91
-13 | -0.7 | 0.08027 | 0.006 | -8.715
-12.5 | -0.713 | 0.07376 | 0.006 | -9.66
-12 | -0.727 | 0.06452 | 0.006 | -11.263
-11.5 | -0.738 | 0.05622 | 0.006 | -13.127
-11 | -0.881 | 0.00828 | 0.008 | -106.419
-10.5 | -0.875 | 0.0078 | 0.007 | -112.218
-10 | -0.864 | 0.00753 | 0.006 | -114.715
-9.5 | -0.846 | 0.0068 | 0.006 | -124.533
-9 | -0.823 | 0.00676 | 0.005 | -121.737
-8.5 | -0.792 | 0.00625 | 0.005 | -126.737
-8 | -0.754 | 0.006 | 0.004 | -125.535
-7.5 | -0.712 | 0.00612 | 0.003 | -116.467
-7 | -0.668 | 0.00562 | 0.003 | -118.854
-6.5 | -0.622 | 0.00552 | 0.002 | -112.696
-6 | -0.573 | 0.00543 | 0.001 | -105.642
-5.5 | -0.523 | 0.00517 | 0.001 | -101.11
-5 | -0.47 | 0.00555 | 0 | -84.737
-4.5 | -0.416 | 0.00543 | -0.001 | -76.608
-4 | -0.361 | 0.00531 | -0.001 | -68.046
-3.5 | -0.305 | 0.0047 | -0.002 | -64.888
-3 | -0.248 | 0.00467 | -0.003 | -53.082
-2.5 | -0.19 | 0.00514 | -0.003 | -37.003
-2 | -0.132 | 0.00443 | -0.004 | -29.746
-1.5 | -0.073 | 0.00442 | -0.005 | -16.554
-1 | -0.014 | 0.00444 | -0.006 | -3.212
-0.5 | 0.045 | 0.00497 | -0.006 | 9.014
0 | 0.105 | 0.00507 | -0.007 | 20.617
0.5 | 0.164 | 0.0051 | -0.008 | 32.133
1 | 0.224 | 0.00479 | -0.008 | 46.618
1.5 | 0.283 | 0.00504 | -0.009 | 56.14
2 | 0.342 | 0.00511 | -0.01 | 67.053
2.5 | 0.402 | 0.00547 | -0.011 | 73.503
3 | 0.461 | 0.00516 | -0.011 | 89.301
3.5 | 0.52 | 0.00549 | -0.012 | 94.74
4 | 0.579 | 0.00599 | -0.013 | 96.634
4.5 | 0.637 | 0.00608 | -0.014 | 104.83
5 | 0.695 | 0.0056 | -0.014 | 124.025
5.5 | 0.751 | 0.0058 | -0.015 | 129.516
6 | 0.807 | 0.00688 | -0.016 | 117.21
6.5 | 0.861 | 0.00707 | -0.016 | 121.875
7 | 0.914 | 0.00741 | -0.017 | 123.333
7.5 | 0.965 | 0.00737 | -0.018 | 130.923
8 | 1.014 | 0.00798 | -0.019 | 127.049
8.5 | 1.061 | 0.00721 | -0.019 | 147.283
9 | 1.106 | 0.00869 | -0.02 | 127.291
9.5 | 1.148 | 0.00913 | -0.021 | 125.71
10 | 1.187 | 0.00957 | -0.022 | 124.043
10.5 | 1.219 | 0.00995 | -0.022 | 122.497
11 | 1.24 | 0.00879 | -0.023 | 141.113
11.5 | 1.254 | 0.00928 | -0.024 | 135.109
12 | 1.261 | 0.01155 | -0.024 | 109.167
12.5 | 1.262 | 0.01096 | -0.025 | 115.128
13 | 1.256 | 0.01155 | -0.026 | 108.703
13.5 | 1.207 | 0.01644 | -0.026 | 73.444
14 | 1.179 | 0.0183 | -0.026 | 64.432
14.5 | 1.133 | 0.02416 | -0.026 | 46.886
15 | 1.076 | 0.03471 | -0.026 | 31.002
15.5 | 1.054 | 0.03364 | -0.027 | 31.324
16 | 0.992 | 0.04805 | -0.026 | 20.653
16.5 | 0.936 | 0.06405 | -0.025 | 14.614
17 | 0.869 | 0.09279 | -0.023 | 9.365
17.5 | 0.826 | 0.10545 | -0.022 | 7.837

## 146. Re 20M Mach 0.00 (2)
BIGFOIL.COM POLAR EXPORT
Sipkill
Sipkill 1.7/10 |  |  |  | Cl Max: | 1.8353 | at alpha= | 19 | deg
XFOIL ncrit=9 |  |  |  | L/D Max: | 147.289 | at alpha= | 9 | deg
Re: | 20000000 |  |  | Cd Min: | 0.0378 | at alpha= | 20 | deg
Mach: | 0 |  |  | Cl=0 at alpha= | -0.90036 | deg
|  |  |  | @ Cl=0.1, Cd= | 0.0050395
|  |  |  | @ Cl=0.4, Cd= | 0.0048194
|  |  |  | @ Cl=0.6, Cd= | 0.0051851
alpha (deg) | Cl | Cd | Cm | Cl/Cd
-20 | -1.7947 | 0.02706 | -0.05 | -66.323
-19.5 | -1.787 | 0.02459 | -0.0463 | -72.6718
-19 | -1.7729 | 0.02275 | -0.0422 | -77.9297
-18.5 | -1.7549 | 0.02119 | -0.0377 | -82.8174
-18 | -1.7306 | 0.01992 | -0.0336 | -86.8775
-17.5 | -1.698 | 0.01868 | -0.0308 | -90.8994
-17 | -1.662 | 0.01762 | -0.0282 | -94.3246
-16.5 | -1.6245 | 0.01658 | -0.0258 | -97.9795
-16 | -1.5845 | 0.01568 | -0.0236 | -101.0523
-15.5 | -1.5434 | 0.01481 | -0.0215 | -104.2134
-14 | -1.413 | 0.01245 | -0.0158 | -113.494
-13.5 | -1.3695 | 0.01154 | -0.0138 | -118.6742
-13 | -1.3149 | 0.01082 | -0.0141 | -121.525
-12.5 | -1.261 | 0.01011 | -0.0142 | -124.728
-12 | -1.1922 | 0.00955 | -0.0175 | -124.8377
-11.5 | -1.1462 | 0.00928 | -0.0155 | -123.5129
-11 | -1.0964 | 0.00895 | -0.0144 | -122.5028
-10.5 | -1.0462 | 0.0085 | -0.0134 | -123.0824
-10 | -0.9952 | 0.00806 | -0.0125 | -123.4739
-9.5 | -0.9429 | 0.00772 | -0.0118 | -122.1373
-9 | -0.8902 | 0.00743 | -0.0111 | -119.8116
-8.5 | -0.8377 | 0.00707 | -0.0105 | -118.4866
-8 | -0.784 | 0.00681 | -0.01 | -115.1248
-7.5 | -0.73 | 0.00657 | -0.0095 | -111.1111
-7 | -0.676 | 0.00629 | -0.0091 | -107.4722
-6.5 | -0.6211 | 0.00611 | -0.0088 | -101.653
-6 | -0.566 | 0.00593 | -0.0086 | -95.4469
-5.5 | -0.5111 | 0.00573 | -0.0083 | -89.1972
-5 | -0.4557 | 0.00558 | -0.0081 | -81.6667
-4.5 | -0.4001 | 0.00547 | -0.0079 | -73.1444
-4 | -0.345 | 0.00543 | -0.0077 | -63.5359
-3.5 | -0.2902 | 0.00543 | -0.0074 | -53.4438
-3 | -0.2352 | 0.00537 | -0.0071 | -43.7989
-2.5 | -0.1794 | 0.00532 | -0.007 | -33.7218
-1.5 | -0.0672 | 0.00522 | -0.0069 | -12.8736
-1 | -0.0111 | 0.00515 | -0.0069 | -2.1553
-0.5 | 0.0446 | 0.00514 | -0.0068 | 8.677
0 | 0.0993 | 0.00504 | -0.0065 | 19.7024
0.5 | 0.1537 | 0.005 | -0.0062 | 30.74
1 | 0.2074 | 0.0049 | -0.0058 | 42.3265
1.5 | 0.2617 | 0.00483 | -0.0055 | 54.1822
2 | 0.3137 | 0.00472 | -0.0048 | 66.4619
2.5 | 0.3671 | 0.00477 | -0.0044 | 76.9602
3 | 0.4204 | 0.00485 | -0.004 | 86.6804
3.5 | 0.4725 | 0.00497 | -0.0034 | 95.0704
4.5 | 0.5751 | 0.00507 | -0.0017 | 113.432
5 | 0.627 | 0.00531 | -0.001 | 118.0791
5.5 | 0.6798 | 0.00546 | -0.0005 | 124.5055
6 | 0.7333 | 0.00565 | -0.0001 | 129.7876
6.5 | 0.7869 | 0.00582 | 0.0002 | 135.2062
7 | 0.8398 | 0.00607 | 0.0007 | 138.3526
7.5 | 0.8928 | 0.00629 | 0.001 | 141.9396
8 | 0.946 | 0.00651 | 0.0013 | 145.3149
9 | 1.0649 | 0.00723 | -0.0012 | 147.2891
10 | 1.1783 | 0.00814 | -0.0028 | 144.7543
10.5 | 1.2347 | 0.00864 | -0.0037 | 142.9051
11 | 1.2908 | 0.00912 | -0.0045 | 141.5351
11.5 | 1.346 | 0.00969 | -0.0052 | 138.9061
12 | 1.4011 | 0.01023 | -0.0059 | 136.9599
12.5 | 1.4556 | 0.01078 | -0.0066 | 135.0278
13 | 1.503 | 0.01137 | -0.0058 | 132.19
13.5 | 1.5425 | 0.01204 | -0.0034 | 128.1146
14 | 1.5833 | 0.01276 | -0.0015 | 124.0831
14.5 | 1.6235 | 0.01353 | 0.0004 | 119.9926
15 | 1.6631 | 0.01426 | 0.0023 | 116.6269
15.5 | 1.7005 | 0.01507 | 0.0045 | 112.8401
16 | 1.7297 | 0.01597 | 0.008 | 108.3093
16.5 | 1.7538 | 0.01697 | 0.012 | 103.3471
17 | 1.7773 | 0.01824 | 0.0152 | 97.4397
17.5 | 1.7981 | 0.01986 | 0.018 | 90.5388
18 | 1.8109 | 0.02232 | 0.0206 | 81.1335
18.5 | 1.8277 | 0.02477 | 0.0222 | 73.7868
19 | 1.8353 | 0.02825 | 0.0234 | 64.9664
19.5 | 1.8345 | 0.0328 | 0.0241 | 55.9299
20 | 1.8326 | 0.0378 | 0.024 | 48.4815

## 147. Re 20M Mach 0.10 (1)
BIGFOIL.COM POLAR EXPORT
Sipkill
Sipkill 1.7/10 |  |  |  | Cl Max: | 1.254 | at alpha= | 12 | deg
JavaFoil+Calcfoil stall+Eppler ext transition |  |  |  | L/D Max: | 146.569 | at alpha= | 8.5 | deg
Re: | 20000000 |  |  | Cd Min: | 0.0044 | at alpha= | -1 | deg
Mach: | 0.1 |  |  | Cl=0 at alpha= | -0.88136 | deg
|  |  |  | @ Cl=0.1, Cd= | 0.0050175
|  |  |  | @ Cl=0.4, Cd= | 0.0051947
|  |  |  | @ Cl=0.6, Cd= | 0.006008
alpha (deg) | Cl | Cd | Cm | Cl/Cd
-15.5 | -0.568 | 0.11237 | 0.007 | -5.052
-15 | -0.592 | 0.1058 | 0.006 | -5.598
-14.5 | -0.616 | 0.09965 | 0.006 | -6.178
-14 | -0.638 | 0.09205 | 0.006 | -6.931
-13.5 | -0.658 | 0.08752 | 0.006 | -7.515
-13 | -0.678 | 0.07948 | 0.006 | -8.536
-12.5 | -0.692 | 0.07633 | 0.005 | -9.062
-12 | -0.704 | 0.07049 | 0.005 | -9.992
-11.5 | -0.725 | 0.05683 | 0.006 | -12.757
-11 | -0.866 | 0.01007 | 0.008 | -85.955
-10.5 | -0.867 | 0.00791 | 0.007 | -109.585
-10 | -0.858 | 0.00756 | 0.006 | -113.486
-9.5 | -0.843 | 0.00684 | 0.006 | -123.348
-9 | -0.822 | 0.00683 | 0.005 | -120.384
-8.5 | -0.792 | 0.00629 | 0.005 | -125.838
-8 | -0.754 | 0.00606 | 0.004 | -124.365
-7.5 | -0.714 | 0.00582 | 0.003 | -122.614
-7 | -0.67 | 0.00607 | 0.003 | -110.412
-6.5 | -0.624 | 0.00555 | 0.002 | -112.407
-6 | -0.575 | 0.00534 | 0.001 | -107.646
-5.5 | -0.525 | 0.0052 | 0.001 | -100.979
-5 | -0.472 | 0.00561 | 0 | -84.227
-4.5 | -0.418 | 0.00549 | -0.001 | -76.165
-4 | -0.363 | 0.00536 | -0.001 | -67.666
-3.5 | -0.306 | 0.00474 | -0.002 | -64.589
-3 | -0.249 | 0.00461 | -0.003 | -54.023
-2.5 | -0.191 | 0.00504 | -0.004 | -37.928
-2 | -0.133 | 0.00447 | -0.004 | -29.629
-1.5 | -0.074 | 0.00441 | -0.005 | -16.697
-1 | -0.014 | 0.0044 | -0.006 | -3.256
-0.5 | 0.045 | 0.00499 | -0.006 | 9.037
0 | 0.105 | 0.00502 | -0.007 | 20.941
0.5 | 0.165 | 0.00512 | -0.008 | 32.198
1 | 0.225 | 0.00473 | -0.008 | 47.463
1.5 | 0.284 | 0.00504 | -0.009 | 56.423
2 | 0.344 | 0.00512 | -0.01 | 67.234
2.5 | 0.404 | 0.0052 | -0.011 | 77.658
3 | 0.464 | 0.0052 | -0.011 | 89.168
3.5 | 0.523 | 0.00543 | -0.012 | 96.257
4 | 0.582 | 0.00595 | -0.013 | 97.857
4.5 | 0.641 | 0.00614 | -0.014 | 104.312
5 | 0.698 | 0.00564 | -0.014 | 123.693
5.5 | 0.755 | 0.00584 | -0.015 | 129.275
6 | 0.811 | 0.00691 | -0.016 | 117.329
6.5 | 0.865 | 0.00713 | -0.017 | 121.342
7 | 0.918 | 0.00738 | -0.017 | 124.394
7.5 | 0.969 | 0.00743 | -0.018 | 130.344
8 | 1.018 | 0.00804 | -0.019 | 126.594
8.5 | 1.065 | 0.00726 | -0.019 | 146.569
9 | 1.109 | 0.00761 | -0.02 | 145.743
9.5 | 1.15 | 0.00922 | -0.021 | 124.725
10 | 1.189 | 0.00967 | -0.022 | 122.89
10.5 | 1.22 | 0.01007 | -0.022 | 121.151
11 | 1.238 | 0.00887 | -0.023 | 139.565
11.5 | 1.25 | 0.00939 | -0.024 | 133.119
12 | 1.254 | 0.01177 | -0.025 | 106.597
12.5 | 1.251 | 0.01118 | -0.025 | 111.886
13 | 1.241 | 0.01183 | -0.026 | 104.924
13.5 | 1.18 | 0.0178 | -0.026 | 66.293
14 | 1.149 | 0.01982 | -0.026 | 57.977
14.5 | 1.094 | 0.02746 | -0.026 | 39.844
15 | 1.044 | 0.03509 | -0.026 | 29.755
15.5 | 0.993 | 0.04383 | -0.026 | 22.653
16 | 0.906 | 0.07663 | -0.023 | 11.82
16.5 | 0.852 | 0.09416 | -0.022 | 9.051
17 | 0.821 | 0.09267 | -0.023 | 8.859

## 148. Re 20M Mach 0.10 (2)
BIGFOIL.COM POLAR EXPORT
Sipkill
Sipkill 1.7/10 |  |  |  | Cl Max: | 1.815 | at alpha= | 19 | deg
XFOIL ncrit=9 |  |  |  | L/D Max: | 146.73 | at alpha= | 9 | deg
Re: | 20000000 |  |  | Cd Min: | 0.0446 | at alpha= | 20 | deg
Mach: | 0.1 |  |  | Cl=0 at alpha= | -0.90179 | deg
|  |  |  | @ Cl=0.1, Cd= | 0.00504
|  |  |  | @ Cl=0.4, Cd= | 0.0048159
|  |  |  | @ Cl=0.6, Cd= | 0.0051835
alpha (deg) | Cl | Cd | Cm | Cl/Cd
-20 | -1.7297 | 0.0354 | -0.057 | -48.8616
-19.5 | -1.7512 | 0.02948 | -0.0555 | -59.403
-19 | -1.75 | 0.02625 | -0.0519 | -66.6667
-18.5 | -1.7417 | 0.02386 | -0.0473 | -72.9966
-18 | -1.7266 | 0.02203 | -0.0424 | -78.3749
-17.5 | -1.7053 | 0.02048 | -0.0375 | -83.2666
-17 | -1.6721 | 0.01913 | -0.0343 | -87.4072
-16.5 | -1.6366 | 0.01785 | -0.0312 | -91.6863
-16 | -1.5976 | 0.01675 | -0.0285 | -95.3791
-15.5 | -1.557 | 0.01572 | -0.0259 | -99.0458
-15 | -1.5148 | 0.01476 | -0.0235 | -102.6287
-13.5 | -1.3806 | 0.01221 | -0.017 | -113.0713
-13 | -1.3264 | 0.01141 | -0.0168 | -116.2489
-12.5 | -1.2787 | 0.01054 | -0.0151 | -121.3188
-12 | -1.203 | 0.00979 | -0.0195 | -122.8805
-11.5 | -1.1567 | 0.00947 | -0.0173 | -122.1436
-11 | -1.1063 | 0.00911 | -0.0159 | -121.438
-10.5 | -1.0548 | 0.00869 | -0.0148 | -121.3809
-10 | -1.0032 | 0.00822 | -0.0138 | -122.0438
-9.5 | -0.9507 | 0.00781 | -0.0128 | -121.7286
-9 | -0.8972 | 0.00751 | -0.0121 | -119.4674
-8.5 | -0.844 | 0.00716 | -0.0113 | -117.8771
-8 | -0.79 | 0.00685 | -0.0107 | -115.3285
-7.5 | -0.7353 | 0.00661 | -0.0101 | -111.2405
-7 | -0.6808 | 0.00633 | -0.0096 | -107.5513
-6.5 | -0.6254 | 0.00613 | -0.0092 | -102.0228
-6 | -0.5698 | 0.00595 | -0.0089 | -95.7647
-5.5 | -0.5143 | 0.00575 | -0.0086 | -89.4435
-5 | -0.4585 | 0.00559 | -0.0083 | -82.0215
-4.5 | -0.4025 | 0.00548 | -0.0081 | -73.4489
-4 | -0.347 | 0.00543 | -0.0079 | -63.9042
-3.5 | -0.2919 | 0.00544 | -0.0075 | -53.6581
-3 | -0.2365 | 0.00538 | -0.0072 | -43.9591
-2.5 | -0.1803 | 0.00532 | -0.0071 | -33.891
-2 | -0.1239 | 0.00528 | -0.007 | -23.4659
-1.5 | -0.0674 | 0.00522 | -0.007 | -12.9119
-1 | -0.011 | 0.00515 | -0.0069 | -2.1359
-0.5 | 0.045 | 0.00514 | -0.0068 | 8.7549
0 | 0.1 | 0.00504 | -0.0065 | 19.8413
0.5 | 0.1547 | 0.005 | -0.0062 | 30.94
1.5 | 0.2633 | 0.00483 | -0.0055 | 54.5135
2 | 0.3156 | 0.00472 | -0.0048 | 66.8644
2.5 | 0.3692 | 0.00477 | -0.0044 | 77.4004
3 | 0.4229 | 0.00485 | -0.004 | 87.1959
3.5 | 0.4752 | 0.00497 | -0.0033 | 95.6137
4 | 0.5268 | 0.00489 | -0.0025 | 107.7301
4.5 | 0.5784 | 0.00508 | -0.0016 | 113.8583
5 | 0.6306 | 0.00533 | -0.0008 | 118.3114
5.5 | 0.6838 | 0.00548 | -0.0003 | 124.781
6 | 0.7377 | 0.00567 | 0.0001 | 130.1058
6.5 | 0.7918 | 0.00584 | 0.0005 | 135.5822
7 | 0.845 | 0.00609 | 0.001 | 138.7521
7.5 | 0.8986 | 0.00631 | 0.0014 | 142.4089
8 | 0.9522 | 0.00655 | 0.0017 | 145.374
8.5 | 1.0098 | 0.00691 | 0.0011 | 146.136
9 | 1.0726 | 0.00731 | -0.0008 | 146.7305
10 | 1.187 | 0.00824 | -0.0022 | 144.0534
10.5 | 1.2442 | 0.00874 | -0.0029 | 142.357
11 | 1.3008 | 0.00927 | -0.0036 | 140.3236
11.5 | 1.3568 | 0.00985 | -0.0042 | 137.7462
12 | 1.4128 | 0.01038 | -0.0049 | 136.1079
12.5 | 1.4678 | 0.01098 | -0.0054 | 133.6794
13 | 1.5126 | 0.01165 | -0.0037 | 129.8369
13.5 | 1.5526 | 0.01237 | -0.0012 | 125.5133
14 | 1.5939 | 0.01312 | 0.0009 | 121.4863
14.5 | 1.6349 | 0.01388 | 0.0029 | 117.7882
15 | 1.6741 | 0.01468 | 0.0051 | 114.0395
15.5 | 1.7102 | 0.01558 | 0.0078 | 109.7689
16 | 1.7332 | 0.01656 | 0.0126 | 104.6618
16.5 | 1.7573 | 0.01778 | 0.0163 | 98.8358
17 | 1.7767 | 0.0195 | 0.0196 | 91.1128
17.5 | 1.7955 | 0.02155 | 0.0222 | 83.3179
18 | 1.7996 | 0.02505 | 0.0246 | 71.8403
18.5 | 1.8133 | 0.02814 | 0.0257 | 64.4385
19 | 1.815 | 0.03257 | 0.0264 | 55.7261
19.5 | 1.8068 | 0.03837 | 0.0262 | 47.0889
20 | 1.7984 | 0.0446 | 0.0252 | 40.3229

## 149. Re 20M Mach 0.25 (1)
BIGFOIL.COM POLAR EXPORT
Sipkill
Sipkill 1.7/10 |  |  |  | Cl Max: | 1.219 | at alpha= | 11 | deg
JavaFoil+Calcfoil stall+Eppler ext transition |  |  |  | L/D Max: | 147.789 | at alpha= | 7 | deg
Re: | 20000000 |  |  | Cd Min: | 0.0043 | at alpha= | -1.5 | deg
Mach: | 0.25 |  |  | Cl=0 at alpha= | -0.87705 | deg
|  |  |  | @ Cl=0.1, Cd= | 0.0050223
|  |  |  | @ Cl=0.4, Cd= | 0.0054743
|  |  |  | @ Cl=0.6, Cd= | 0.1259
alpha (deg) | Cl | Cd | Cm | Cl/Cd
-14.5 | -0.297 | 0.10985 | 0.006 | -2.703
-14 | -0.36 | 0.10888 | 0.005 | -3.308
-13.5 | -0.419 | 0.10091 | 0.005 | -4.149
-13 | -0.472 | 0.09372 | 0.005 | -5.038
-12.5 | -0.52 | 0.08575 | 0.005 | -6.069
-12 | -0.563 | 0.07857 | 0.005 | -7.168
-11.5 | -0.599 | 0.07349 | 0.004 | -8.147
-11 | -0.628 | 0.06654 | 0.004 | -9.431
-10.5 | -0.651 | 0.05986 | 0.004 | -10.872
-10 | -0.807 | 0.00808 | 0.007 | -99.894
-9.5 | -0.811 | 0.0072 | 0.006 | -112.605
-9 | -0.804 | 0.00708 | 0.005 | -113.632
-8.5 | -0.784 | 0.00643 | 0.005 | -121.951
-8 | -0.752 | 0.00619 | 0.004 | -121.654
-7.5 | -0.716 | 0.0058 | 0.003 | -123.474
-7 | -0.676 | 0.00614 | 0.003 | -110.222
-6.5 | -0.632 | 0.00549 | 0.002 | -115.167
-6 | -0.585 | 0.00531 | 0.001 | -110.184
-5.5 | -0.535 | 0.00517 | 0.001 | -103.43
-5 | -0.482 | 0.00559 | 0 | -86.242
-4.5 | -0.428 | 0.00548 | -0.001 | -78.163
-4 | -0.372 | 0.00533 | -0.001 | -69.704
-3.5 | -0.314 | 0.00467 | -0.002 | -67.271
-3 | -0.256 | 0.00452 | -0.003 | -56.515
-2.5 | -0.196 | 0.00508 | -0.004 | -38.626
-2 | -0.136 | 0.00435 | -0.004 | -31.291
-1.5 | -0.076 | 0.0043 | -0.005 | -17.566
-1 | -0.015 | 0.00431 | -0.006 | -3.414
-0.5 | 0.046 | 0.00497 | -0.007 | 9.32
0 | 0.108 | 0.00503 | -0.007 | 21.454
0.5 | 0.169 | 0.00511 | -0.008 | 33.16
1 | 0.231 | 0.00473 | -0.009 | 48.768
1.5 | 0.292 | 0.00508 | -0.009 | 57.481
2 | 0.354 | 0.00515 | -0.01 | 68.652
2.5 | 0.415 | 0.00558 | -0.011 | 74.322
3 | 0.476 | 0.00518 | -0.012 | 91.946
3.5 | 0.537 | 0.00592 | -0.012 | 90.716
4 | 0.598 | 0.00548 | -0.013 | 109.119
4.5 | 0.658 | 0.0062 | -0.014 | 106.162
5 | 0.717 | 0.00645 | -0.015 | 111.16
5.5 | 0.775 | 0.00585 | -0.015 | 132.449
6 | 0.831 | 0.00709 | -0.016 | 117.178
6.5 | 0.886 | 0.00734 | -0.017 | 120.772
7 | 0.939 | 0.00635 | -0.018 | 147.789
7.5 | 0.99 | 0.00769 | -0.018 | 128.648
8 | 1.038 | 0.00836 | -0.019 | 124.148
8.5 | 1.082 | 0.00747 | -0.02 | 144.967
9 | 1.124 | 0.00786 | -0.021 | 142.99
9.5 | 1.161 | 0.00828 | -0.021 | 140.174
10 | 1.193 | 0.01035 | -0.022 | 115.269
10.5 | 1.216 | 0.0108 | -0.023 | 112.55
11 | 1.219 | 0.01137 | -0.024 | 107.294
11.5 | 1.212 | 0.01004 | -0.024 | 120.735
12 | 1.192 | 0.0115 | -0.025 | 103.627
12.5 | 1.112 | 0.01828 | -0.025 | 60.851
13 | 1.057 | 0.02139 | -0.025 | 49.407
13.5 | 0.93 | 0.04797 | -0.023 | 19.394
14 | 0.824 | 0.07943 | -0.02 | 10.374
14.5 | 0.762 | 0.08176 | -0.02 | 9.318
15 | 0.675 | 0.10206 | -0.018 | 6.615
15.5 | 0.596 | 0.11244 | -0.017 | 5.296
16 | 0.512 | 0.1259 | -0.016 | 4.068

## 150. Re 20M Mach 0.25 (2)
BIGFOIL.COM POLAR EXPORT
Sipkill
Sipkill 1.7/10 |  |  |  | Cl Max: | 1.7431 | at alpha= | 16.5 | deg
XFOIL ncrit=9 |  |  |  | L/D Max: | 146.909 | at alpha= | 8.5 | deg
Re: | 20000000 |  |  | Cd Min: | 0.21111 | at alpha= | -19 | deg
Mach: | 0.25 |  |  | Cl=0 at alpha= | -0.90878 | deg
|  |  |  | @ Cl=0.1, Cd= | 0.0050567
|  |  |  | @ Cl=0.4, Cd= | 0.0048169
|  |  |  | @ Cl=0.6, Cd= | 0.0051868
alpha (deg) | Cl | Cd | Cm | Cl/Cd
-19 | -0.802 | 0.21111 | 0.0553 | -3.799
-18.5 | -0.7898 | 0.20343 | 0.0509 | -3.8824
-18 | -0.7763 | 0.19639 | 0.0469 | -3.9528
-17.5 | -0.7828 | 0.183 | 0.04 | -4.2776
-17 | -0.7724 | 0.17564 | 0.0361 | -4.3976
-16.5 | -1.2694 | 0.07349 | -0.0324 | -17.2731
-16 | -1.3174 | 0.05296 | -0.0498 | -24.8754
-15.5 | -1.3574 | 0.03976 | -0.0611 | -34.1398
-15 | -1.406 | 0.03147 | -0.0606 | -44.6775
-14.5 | -1.4419 | 0.02627 | -0.0523 | -54.8877
-14 | -1.444 | 0.02169 | -0.0452 | -66.5745
-13.5 | -1.4256 | 0.01805 | -0.039 | -78.9806
-13 | -1.388 | 0.01584 | -0.0341 | -87.6263
-12.5 | -1.3313 | 0.01387 | -0.0324 | -95.9841
-12 | -1.2576 | 0.01217 | -0.0339 | -103.3361
-11.5 | -1.2119 | 0.01131 | -0.0295 | -107.153
-11 | -1.1608 | 0.01043 | -0.0263 | -111.2943
-10.5 | -1.1066 | 0.00968 | -0.0237 | -114.3182
-10 | -1.0507 | 0.00909 | -0.0216 | -115.5886
-9.5 | -0.9937 | 0.00859 | -0.0197 | -115.681
-9 | -0.9375 | 0.00805 | -0.0179 | -116.4596
-8.5 | -0.8807 | 0.0076 | -0.0163 | -115.8816
-8 | -0.8229 | 0.00725 | -0.015 | -113.5034
-7.5 | -0.7658 | 0.00685 | -0.0137 | -111.7956
-7 | -0.7076 | 0.00657 | -0.0127 | -107.7017
-6.5 | -0.6497 | 0.00628 | -0.0118 | -103.4554
-6 | -0.5912 | 0.00606 | -0.0111 | -97.5578
-5.5 | -0.5328 | 0.00587 | -0.0104 | -90.7666
-5 | -0.4746 | 0.00566 | -0.0098 | -83.8516
-4.5 | -0.4161 | 0.00552 | -0.0094 | -75.3804
-3 | -0.2436 | 0.00542 | -0.008 | -44.9446
-2.5 | -0.1856 | 0.00534 | -0.0077 | -34.7566
-2 | -0.1273 | 0.00529 | -0.0075 | -24.0643
-1.5 | -0.0688 | 0.00523 | -0.0074 | -13.1549
-1 | -0.0106 | 0.00516 | -0.0073 | -2.0543
-0.5 | 0.0475 | 0.00514 | -0.0072 | 9.2412
0 | 0.1042 | 0.00505 | -0.0069 | 20.6337
0.5 | 0.1605 | 0.005 | -0.0065 | 32.1
1.5 | 0.272 | 0.00485 | -0.0056 | 56.0825
2 | 0.3261 | 0.00473 | -0.0049 | 68.9429
3 | 0.4366 | 0.00486 | -0.0038 | 89.8354
3.5 | 0.4902 | 0.00497 | -0.003 | 98.6318
4 | 0.5431 | 0.00493 | -0.0019 | 110.1623
4.5 | 0.5962 | 0.00517 | -0.0008 | 115.3191
5 | 0.6504 | 0.00541 | 0.0001 | 120.2218
5.5 | 0.706 | 0.00558 | 0.0008 | 126.5233
6 | 0.7624 | 0.00576 | 0.0013 | 132.3611
6.5 | 0.8183 | 0.00597 | 0.002 | 137.0687
7 | 0.8743 | 0.00624 | 0.0028 | 140.1122
7.5 | 0.9303 | 0.00647 | 0.0035 | 143.7867
8 | 0.9865 | 0.00676 | 0.0042 | 145.932
8.5 | 1.0504 | 0.00715 | 0.0033 | 146.9091
9 | 1.1162 | 0.00769 | 0.0019 | 145.1495
9.5 | 1.1753 | 0.00822 | 0.002 | 142.9805
10 | 1.2369 | 0.00877 | 0.0017 | 141.0376
10.5 | 1.2975 | 0.00941 | 0.0015 | 137.8852
11 | 1.3585 | 0.01 | 0.0015 | 135.85
11.5 | 1.4186 | 0.01069 | 0.0016 | 132.7035
12 | 1.4774 | 0.01151 | 0.0019 | 128.3579
12.5 | 1.5245 | 0.01236 | 0.0046 | 123.3414
13 | 1.568 | 0.01315 | 0.0081 | 119.2395
13.5 | 1.6113 | 0.01407 | 0.0115 | 114.5203
14 | 1.6516 | 0.01512 | 0.0152 | 109.2328
14.5 | 1.677 | 0.0163 | 0.0212 | 102.8834
15 | 1.6992 | 0.01793 | 0.0264 | 94.7685
15.5 | 1.719 | 0.0201 | 0.0306 | 85.5224
16 | 1.7351 | 0.02299 | 0.0337 | 75.4719
16.5 | 1.7431 | 0.02698 | 0.0358 | 64.6071
17 | 1.7414 | 0.03222 | 0.0368 | 54.0472
17.5 | 1.7355 | 0.03837 | 0.0366 | 45.2306
18 | 1.7098 | 0.047 | 0.0347 | 36.3787
18.5 | 1.6872 | 0.05616 | 0.0316 | 30.0427
19 | 1.6499 | 0.06772 | 0.0265 | 24.3636
19.5 | 1.5958 | 0.08192 | 0.0195 | 19.48
20 | 1.549 | 0.0957 | 0.0125 | 16.186

## 151. Re 20M Mach 0.50 (1)
BIGFOIL.COM POLAR EXPORT
Sipkill
Sipkill 1.7/10 |  |  |  | Cl Max: | 1.16 | at alpha= | 20 | deg
JavaFoil+Calcfoil stall+Eppler ext transition |  |  |  | L/D Max: | 128.638 | at alpha= | 7 | deg
Re: | 20000000 |  |  | Cd Min: | 0.00446 | at alpha= | -1.5 | deg
Mach: | 0.5 |  |  | Cl=0 at alpha= | -0.88235 | deg
|  |  |  | @ Cl=0.1, Cd= | 0.0051874
|  |  |  | @ Cl=0.4, Cd= | 0.005407
|  |  |  | @ Cl=0.6, Cd= | 0.00558
alpha (deg) | Cl | Cd | Cm | Cl/Cd
-20 | -1.026 | 0.16961 | 0.012 | -6.049
-19.5 | -0.999 | 0.16472 | 0.012 | -6.068
-19 | -0.973 | 0.16254 | 0.011 | -5.983
-18.5 | -0.946 | 0.15649 | 0.011 | -6.046
-18 | -0.92 | 0.15225 | 0.01 | -6.046
-17.5 | -0.895 | 0.14918 | 0.01 | -5.998
-17 | -0.869 | 0.14344 | 0.01 | -6.059
-16.5 | -0.844 | 0.12654 | 0.01 | -6.672
-16 | -0.825 | 0.10763 | 0.01 | -7.661
-15.5 | -0.798 | 0.10224 | 0.009 | -7.806
-15 | -0.772 | 0.09742 | 0.009 | -7.92
-14.5 | -0.744 | 0.09401 | 0.008 | -7.914
-14 | -0.715 | 0.09208 | 0.008 | -7.763
-13.5 | -0.689 | 0.0857 | 0.007 | -8.037
-13 | -0.661 | 0.08256 | 0.007 | -8.004
-12.5 | -0.631 | 0.08357 | 0.006 | -7.545
-12 | -0.604 | 0.08003 | 0.005 | -7.548
-11.5 | -0.577 | 0.07714 | 0.005 | -7.486
-11 | -0.551 | 0.07071 | 0.005 | -7.792
-10.5 | -0.524 | 0.07338 | 0.004 | -7.145
-10 | -0.498 | 0.06876 | 0.004 | -7.236
-9.5 | -0.471 | 0.06442 | 0.004 | -7.307
-9 | -0.444 | 0.05942 | 0.003 | -7.467
-8.5 | -0.417 | 0.05452 | 0.003 | -7.648
-8 | -0.39 | 0.05028 | 0.002 | -7.76
-7.5 | -0.363 | 0.04658 | 0.002 | -7.802
-7 | -0.413 | 0.00662 | 0.003 | -62.355
-6.5 | -0.395 | 0.0416 | 0.001 | -9.491
-6 | -0.566 | 0.00618 | 0.001 | -91.521
-5.5 | -0.551 | 0.00582 | 0.001 | -94.773
-5 | -0.513 | 0.00612 | 0 | -83.922
-4.5 | -0.464 | 0.00591 | -0.001 | -78.494
-4 | -0.408 | 0.00564 | -0.002 | -72.278
-3.5 | -0.347 | 0.00493 | -0.002 | -70.391
-3 | -0.284 | 0.00477 | -0.003 | -59.511
-2.5 | -0.218 | 0.00461 | -0.004 | -47.362
-2 | -0.152 | 0.00452 | -0.005 | -33.565
-1.5 | -0.084 | 0.00446 | -0.006 | -18.919
-1 | -0.016 | 0.00447 | -0.006 | -3.685
-0.5 | 0.052 | 0.00525 | -0.007 | 9.855
0 | 0.121 | 0.00516 | -0.008 | 23.372
0.5 | 0.189 | 0.00525 | -0.009 | 36.076
1 | 0.258 | 0.00491 | -0.01 | 52.538
1.5 | 0.327 | 0.00526 | -0.011 | 62.082
2 | 0.395 | 0.00537 | -0.011 | 73.64
2.5 | 0.464 | 0.00588 | -0.012 | 78.908
3 | 0.532 | 0.00613 | -0.013 | 86.743
3.5 | 0.6 | 0.00558 | -0.014 | 107.513
4 | 0.667 | 0.00654 | -0.015 | 102.069
4.5 | 0.733 | 0.00692 | -0.016 | 105.903
5 | 0.797 | 0.00722 | -0.016 | 110.369
5.5 | 0.858 | 0.0067 | -0.017 | 128.137
6 | 0.915 | 0.00809 | -0.018 | 113.156
6.5 | 0.968 | 0.00859 | -0.019 | 112.625
7 | 1.012 | 0.00786 | -0.02 | 128.638
7.5 | 1.043 | 0.0084 | -0.021 | 124.15
8 | 1.053 | 0.00908 | -0.021 | 115.961
8.5 | 1.019 | 0.01181 | -0.022 | 86.293
9 | 0.568 | 0.04577 | -0.017 | 12.409
9.5 | 0.574 | 0.0635 | -0.012 | 9.038
10 | 0.606 | 0.06594 | -0.014 | 9.183
10.5 | 0.639 | 0.06609 | -0.016 | 9.671
11 | 0.666 | 0.07234 | -0.017 | 9.207
11.5 | 0.69 | 0.08116 | -0.016 | 8.501
12 | 0.716 | 0.0792 | -0.016 | 9.041
12.5 | 0.753 | 0.07705 | -0.019 | 9.778
13 | 0.798 | 0.07072 | -0.022 | 11.287
13.5 | 0.858 | 0.0557 | -0.025 | 15.397
14 | 0.875 | 0.0661 | -0.025 | 13.234
14.5 | 0.875 | 0.09137 | -0.023 | 9.571
15 | 0.885 | 0.11053 | -0.021 | 8.011
15.5 | 0.911 | 0.12009 | -0.021 | 7.583
16 | 0.939 | 0.12676 | -0.021 | 7.407
16.5 | 0.967 | 0.13185 | -0.022 | 7.337
17 | 0.996 | 0.14115 | -0.023 | 7.055
17.5 | 1.023 | 0.15358 | -0.024 | 6.662
18 | 1.047 | 0.1675 | -0.024 | 6.249
18.5 | 1.074 | 0.17642 | -0.024 | 6.085
19 | 1.102 | 0.18372 | -0.025 | 6
19.5 | 1.132 | 0.18668 | -0.026 | 6.063
20 | 1.16 | 0.18886 | -0.027 | 6.144

## 152. Re 20M Mach 0.50 (2)
BIGFOIL.COM POLAR EXPORT
Sipkill
Sipkill 1.7/10 |  |  |  | Cl Max: | 1.2653 | at alpha= | 10 | deg
XFOIL ncrit=9 |  |  |  | L/D Max: | 147.572 | at alpha= | 7.5 | deg
Re: | 20000000 |  |  | Cd Min: | 0.02201 | at alpha= | 10 | deg
Mach: | 0.5 |  |  | Cl=0 at alpha= | -99 | deg
|  |  |  | @ Cl=0.1, Cd= | 0.00514
|  |  |  | @ Cl=0.4, Cd= | 0.0048046
|  |  |  | @ Cl=0.6, Cd= | 0.0051161
alpha (deg) | Cl | Cd | Cm | Cl/Cd
0 | 0.1238 | 0.00514 | -0.0084 | 24.0856
0.5 | 0.187 | 0.00502 | -0.0077 | 37.251
1 | 0.2486 | 0.00496 | -0.0067 | 50.121
1.5 | 0.3116 | 0.0049 | -0.0059 | 63.5918
2 | 0.3729 | 0.00477 | -0.0048 | 78.1761
2.5 | 0.4355 | 0.00485 | -0.0039 | 89.7938
3 | 0.4973 | 0.00493 | -0.0027 | 100.8722
3.5 | 0.5563 | 0.00505 | -0.0008 | 110.1584
4 | 0.6158 | 0.00514 | 0.0013 | 119.8054
4.5 | 0.676 | 0.00555 | 0.0034 | 121.8018
5 | 0.7406 | 0.00577 | 0.005 | 128.3536
5.5 | 0.8064 | 0.00598 | 0.0068 | 134.8495
6 | 0.8725 | 0.00624 | 0.0087 | 139.8237
6.5 | 0.9386 | 0.00658 | 0.0111 | 142.6444
7 | 1.0065 | 0.00689 | 0.0136 | 146.0813
7.5 | 1.0758 | 0.00729 | 0.0163 | 147.572
8 | 1.1602 | 0.00792 | 0.0166 | 146.4899
8.5 | 1.2477 | 0.00865 | 0.0174 | 144.2428
10 | 1.2653 | 0.02201 | 0.0421 | 57.4875