## index
index | Re | Mach | Datasource
1 | 50000 | 0 | JavaFoil+Calcfoil stall+Eppler ext transition
2 | 50000 | 0 | XFOIL ncrit=9
3 | 50000 | 0.1 | JavaFoil+Calcfoil stall+Eppler ext transition
4 | 50000 | 0.1 | XFOIL ncrit=9
5 | 50000 | 0.25 | JavaFoil+Calcfoil stall+Eppler ext transition
6 | 50000 | 0.25 | XFOIL ncrit=9
7 | 50000 | 0.5 | JavaFoil+Calcfoil stall+Eppler ext transition
8 | 50000 | 0.5 | XFOIL ncrit=9
9 | 100000 | 0 | JavaFoil+Calcfoil stall+Eppler ext transition
10 | 100000 | 0 | XFOIL ncrit=9
11 | 100000 | 0.1 | JavaFoil+Calcfoil stall+Eppler ext transition
12 | 100000 | 0.1 | XFOIL ncrit=9
13 | 100000 | 0.25 | JavaFoil+Calcfoil stall+Eppler ext transition
14 | 100000 | 0.25 | XFOIL ncrit=9
15 | 100000 | 0.5 | JavaFoil+Calcfoil stall+Eppler ext transition
16 | 100000 | 0.5 | XFOIL ncrit=9
17 | 250000 | 0 | JavaFoil+Calcfoil stall+Eppler ext transition
18 | 250000 | 0 | XFOIL ncrit=9
19 | 250000 | 0.1 | JavaFoil+Calcfoil stall+Eppler ext transition
20 | 250000 | 0.1 | XFOIL ncrit=9
21 | 250000 | 0.25 | JavaFoil+Calcfoil stall+Eppler ext transition
22 | 250000 | 0.25 | XFOIL ncrit=9
23 | 250000 | 0.5 | JavaFoil+Calcfoil stall+Eppler ext transition
24 | 250000 | 0.5 | XFOIL ncrit=9
25 | 500000 | 0 | JavaFoil+Calcfoil stall+Eppler ext transition
26 | 500000 | 0 | XFOIL ncrit=9
27 | 500000 | 0.1 | JavaFoil+Calcfoil stall+Eppler ext transition
28 | 500000 | 0.1 | XFOIL ncrit=9
29 | 500000 | 0.25 | JavaFoil+Calcfoil stall+Eppler ext transition
30 | 500000 | 0.25 | XFOIL ncrit=9
31 | 500000 | 0.5 | JavaFoil+Calcfoil stall+Eppler ext transition
32 | 500000 | 0.5 | XFOIL ncrit=9
33 | 750000 | 0 | JavaFoil+Calcfoil stall+Eppler ext transition
34 | 750000 | 0 | XFOIL ncrit=9
35 | 750000 | 0.1 | JavaFoil+Calcfoil stall+Eppler ext transition
36 | 750000 | 0.1 | XFOIL ncrit=9
37 | 750000 | 0.25 | JavaFoil+Calcfoil stall+Eppler ext transition
38 | 750000 | 0.25 | XFOIL ncrit=9
39 | 750000 | 0.5 | JavaFoil+Calcfoil stall+Eppler ext transition
40 | 750000 | 0.5 | XFOIL ncrit=9
41 | 1000000 | 0 | JavaFoil+Calcfoil stall+Eppler ext transition
42 | 1000000 | 0 | XFOIL ncrit=9
43 | 1000000 | 0.1 | JavaFoil+Calcfoil stall+Eppler ext transition
44 | 1000000 | 0.1 | XFOIL ncrit=9
45 | 1000000 | 0.25 | JavaFoil+Calcfoil stall+Eppler ext transition
46 | 1000000 | 0.25 | XFOIL ncrit=9
47 | 1000000 | 0.5 | JavaFoil+Calcfoil stall+Eppler ext transition
48 | 1000000 | 0.5 | XFOIL ncrit=9
49 | 2000000 | 0 | JavaFoil+Calcfoil stall+Eppler ext transition
50 | 2000000 | 0 | XFOIL ncrit=9
51 | 2000000 | 0.1 | JavaFoil+Calcfoil stall+Eppler ext transition
52 | 2000000 | 0.1 | XFOIL ncrit=9
53 | 2000000 | 0.25 | JavaFoil+Calcfoil stall+Eppler ext transition
54 | 2000000 | 0.25 | XFOIL ncrit=9
55 | 2000000 | 0.5 | JavaFoil+Calcfoil stall+Eppler ext transition
56 | 2000000 | 0.5 | XFOIL ncrit=9
57 | 3000000 | 0 | JavaFoil+Calcfoil stall+Eppler ext transition
58 | 3000000 | 0 | XFOIL ncrit=9
59 | 3000000 | 0.1 | JavaFoil+Calcfoil stall+Eppler ext transition
60 | 3000000 | 0.1 | XFOIL ncrit=9
61 | 3000000 | 0.25 | JavaFoil+Calcfoil stall+Eppler ext transition
62 | 3000000 | 0.25 | XFOIL ncrit=9
63 | 3000000 | 0.5 | JavaFoil+Calcfoil stall+Eppler ext transition
64 | 3000000 | 0.5 | XFOIL ncrit=9
65 | 4000000 | 0 | JavaFoil+Calcfoil stall+Eppler ext transition
66 | 4000000 | 0 | XFOIL ncrit=9
67 | 4000000 | 0.1 | JavaFoil+Calcfoil stall+Eppler ext transition
68 | 4000000 | 0.1 | XFOIL ncrit=9
69 | 4000000 | 0.25 | JavaFoil+Calcfoil stall+Eppler ext transition
70 | 4000000 | 0.25 | XFOIL ncrit=9
71 | 4000000 | 0.5 | JavaFoil+Calcfoil stall+Eppler ext transition
72 | 4000000 | 0.5 | XFOIL ncrit=9
73 | 5000000 | 0 | JavaFoil+Calcfoil stall+Eppler ext transition
74 | 5000000 | 0 | XFOIL ncrit=9
75 | 5000000 | 0.1 | JavaFoil+Calcfoil stall+Eppler ext transition
76 | 5000000 | 0.1 | XFOIL ncrit=9
77 | 5000000 | 0.25 | JavaFoil+Calcfoil stall+Eppler ext transition
78 | 5000000 | 0.25 | XFOIL ncrit=9
79 | 5000000 | 0.5 | JavaFoil+Calcfoil stall+Eppler ext transition
80 | 5000000 | 0.5 | XFOIL ncrit=9
81 | 6000000 | 0 | JavaFoil+Calcfoil stall+Eppler ext transition
82 | 6000000 | 0 | XFOIL ncrit=9
83 | 6000000 | 0.1 | JavaFoil+Calcfoil stall+Eppler ext transition
84 | 6000000 | 0.1 | XFOIL ncrit=9
85 | 6000000 | 0.25 | JavaFoil+Calcfoil stall+Eppler ext transition
86 | 6000000 | 0.25 | XFOIL ncrit=9
87 | 6000000 | 0.5 | JavaFoil+Calcfoil stall+Eppler ext transition
88 | 6000000 | 0.5 | XFOIL ncrit=9
89 | 7000000 | 0 | JavaFoil+Calcfoil stall+Eppler ext transition
90 | 7000000 | 0 | XFOIL ncrit=9
91 | 7000000 | 0.1 | JavaFoil+Calcfoil stall+Eppler ext transition
92 | 7000000 | 0.1 | XFOIL ncrit=9
93 | 7000000 | 0.25 | JavaFoil+Calcfoil stall+Eppler ext transition
94 | 7000000 | 0.25 | XFOIL ncrit=9
95 | 7000000 | 0.5 | JavaFoil+Calcfoil stall+Eppler ext transition
96 | 7000000 | 0.5 | XFOIL ncrit=9
97 | 8000000 | 0 | JavaFoil+Calcfoil stall+Eppler ext transition
98 | 8000000 | 0 | XFOIL ncrit=9
99 | 8000000 | 0.1 | JavaFoil+Calcfoil stall+Eppler ext transition
100 | 8000000 | 0.1 | XFOIL ncrit=9
101 | 8000000 | 0.25 | JavaFoil+Calcfoil stall+Eppler ext transition
102 | 8000000 | 0.25 | XFOIL ncrit=9
103 | 8000000 | 0.5 | JavaFoil+Calcfoil stall+Eppler ext transition
104 | 8000000 | 0.5 | XFOIL ncrit=9
105 | 10000000 | 0 | JavaFoil+Calcfoil stall+Eppler ext transition
106 | 10000000 | 0 | XFOIL ncrit=9
107 | 10000000 | 0.1 | JavaFoil+Calcfoil stall+Eppler ext transition
108 | 10000000 | 0.1 | XFOIL ncrit=9
109 | 10000000 | 0.25 | JavaFoil+Calcfoil stall+Eppler ext transition
110 | 10000000 | 0.25 | XFOIL ncrit=9
111 | 10000000 | 0.5 | JavaFoil+Calcfoil stall+Eppler ext transition
112 | 10000000 | 0.5 | XFOIL ncrit=9
113 | 12000000 | 0 | JavaFoil+Calcfoil stall+Eppler ext transition
114 | 12000000 | 0 | XFOIL ncrit=9
115 | 12000000 | 0.1 | JavaFoil+Calcfoil stall+Eppler ext transition
116 | 12000000 | 0.1 | XFOIL ncrit=9
117 | 12000000 | 0.25 | JavaFoil+Calcfoil stall+Eppler ext transition
118 | 12000000 | 0.25 | XFOIL ncrit=9
119 | 12000000 | 0.5 | JavaFoil+Calcfoil stall+Eppler ext transition
120 | 12000000 | 0.5 | XFOIL ncrit=9
121 | 14000000 | 0 | JavaFoil+Calcfoil stall+Eppler ext transition
122 | 14000000 | 0 | XFOIL ncrit=9
123 | 14000000 | 0.1 | JavaFoil+Calcfoil stall+Eppler ext transition
124 | 14000000 | 0.1 | XFOIL ncrit=9
125 | 14000000 | 0.25 | JavaFoil+Calcfoil stall+Eppler ext transition
126 | 14000000 | 0.25 | XFOIL ncrit=9
127 | 14000000 | 0.5 | JavaFoil+Calcfoil stall+Eppler ext transition
128 | 14000000 | 0.5 | XFOIL ncrit=9
129 | 16000000 | 0 | JavaFoil+Calcfoil stall+Eppler ext transition
130 | 16000000 | 0 | XFOIL ncrit=9
131 | 16000000 | 0.1 | JavaFoil+Calcfoil stall+Eppler ext transition
132 | 16000000 | 0.1 | XFOIL ncrit=9
133 | 16000000 | 0.25 | JavaFoil+Calcfoil stall+Eppler ext transition
134 | 16000000 | 0.25 | XFOIL ncrit=9
135 | 16000000 | 0.5 | JavaFoil+Calcfoil stall+Eppler ext transition
136 | 16000000 | 0.5 | XFOIL ncrit=9
137 | 18000000 | 0 | JavaFoil+Calcfoil stall+Eppler ext transition
138 | 18000000 | 0 | XFOIL ncrit=9
139 | 18000000 | 0.1 | JavaFoil+Calcfoil stall+Eppler ext transition
140 | 18000000 | 0.1 | XFOIL ncrit=9
141 | 18000000 | 0.25 | JavaFoil+Calcfoil stall+Eppler ext transition
142 | 18000000 | 0.25 | XFOIL ncrit=9
143 | 18000000 | 0.5 | JavaFoil+Calcfoil stall+Eppler ext transition
144 | 18000000 | 0.5 | XFOIL ncrit=9
145 | 20000000 | 0 | JavaFoil+Calcfoil stall+Eppler ext transition
146 | 20000000 | 0 | XFOIL ncrit=9
147 | 20000000 | 0.1 | JavaFoil+Calcfoil stall+Eppler ext transition
148 | 20000000 | 0.1 | XFOIL ncrit=9
149 | 20000000 | 0.25 | JavaFoil+Calcfoil stall+Eppler ext transition
150 | 20000000 | 0.25 | XFOIL ncrit=9
151 | 20000000 | 0.5 | JavaFoil+Calcfoil stall+Eppler ext transition
152 | 20000000 | 0.5 | XFOIL ncrit=9

## 1. Re 50k Mach 0.00 (1)
BIGFOIL.COM POLAR EXPORT
GA 35-217
GA 35-217 |  |  |  | Cl Max: | 1.363 | at alpha= | 16.5 | deg
JavaFoil+Calcfoil stall+Eppler ext transition |  |  |  | L/D Max: | 33.676 | at alpha= | 8.5 | deg
Re: | 50000 |  |  | Cd Min: | 0.01932 | at alpha= | -0.5 | deg
Mach: | 0 |  |  | Cl=0 at alpha= | -1.6667 | deg
|  |  |  | @ Cl=0.1, Cd= | 0.019428
|  |  |  | @ Cl=0.4, Cd= | 0.022131
|  |  |  | @ Cl=0.6, Cd= | 0.023986
alpha (deg) | Cl | Cd | Cm | Cl/Cd
-20 | -0.795 | 0.28955 | -0.001 | -2.747
-19.5 | -0.811 | 0.2705 | -0.001 | -3
-19 | -0.826 | 0.26052 | -0.001 | -3.172
-18.5 | -0.84 | 0.23992 | -0.002 | -3.503
-18 | -0.853 | 0.23047 | -0.002 | -3.702
-17.5 | -0.864 | 0.21118 | -0.002 | -4.094
-17 | -0.874 | 0.20086 | -0.002 | -4.352
-16.5 | -0.882 | 0.19228 | -0.003 | -4.586
-16 | -0.887 | 0.17647 | -0.003 | -5.029
-15.5 | -0.891 | 0.16792 | -0.003 | -5.305
-15 | -0.892 | 0.15362 | -0.003 | -5.804
-14.5 | -0.89 | 0.14452 | -0.004 | -6.157
-14 | -0.885 | 0.13446 | -0.004 | -6.584
-13.5 | -0.878 | 0.12771 | -0.004 | -6.873
-13 | -0.867 | 0.11878 | -0.005 | -7.3
-12.5 | -0.853 | 0.11146 | -0.005 | -7.655
-12 | -0.836 | 0.10598 | -0.005 | -7.893
-11.5 | -0.816 | 0.0986 | -0.005 | -8.28
-11 | -0.794 | 0.09165 | -0.006 | -8.659
-10.5 | -0.767 | 0.08465 | -0.006 | -9.066
-10 | -0.739 | 0.08008 | -0.007 | -9.224
-9.5 | -0.707 | 0.07538 | -0.007 | -9.376
-9 | -0.673 | 0.07099 | -0.007 | -9.475
-8.5 | -0.637 | 0.0664 | -0.008 | -9.586
-8 | -0.598 | 0.06197 | -0.009 | -9.649
-7.5 | -0.557 | 0.05874 | -0.009 | -9.49
-7 | -0.515 | 0.05507 | -0.01 | -9.35
-6.5 | -0.471 | 0.05215 | -0.01 | -9.026
-6 | -0.425 | 0.04916 | -0.011 | -8.65
-5.5 | -0.379 | 0.04674 | -0.011 | -8.102
-5 | -0.398 | 0.02232 | -0.023 | -17.838
-4.5 | -0.341 | 0.02164 | -0.024 | -15.763
-4 | -0.283 | 0.02105 | -0.025 | -13.436
-3.5 | -0.215 | 0.02154 | -0.025 | -10.006
-3 | -0.158 | 0.02092 | -0.026 | -7.545
-2.5 | -0.1 | 0.02038 | -0.026 | -4.881
-2 | -0.04 | 0.01998 | -0.027 | -2.018
-1.5 | 0.02 | 0.01968 | -0.028 | 0.994
-1 | 0.08 | 0.01948 | -0.029 | 4.108
-0.5 | 0.141 | 0.01932 | -0.03 | 7.3
0 | 0.195 | 0.02142 | -0.031 | 9.086
0.5 | 0.253 | 0.0216 | -0.031 | 11.72
1 | 0.311 | 0.02156 | -0.033 | 14.441
1.5 | 0.369 | 0.02187 | -0.033 | 16.892
2 | 0.426 | 0.02235 | -0.034 | 19.067
2.5 | 0.483 | 0.02282 | -0.035 | 21.186
3 | 0.541 | 0.02331 | -0.035 | 23.194
3.5 | 0.598 | 0.02396 | -0.036 | 24.936
4 | 0.654 | 0.0247 | -0.037 | 26.48
4.5 | 0.71 | 0.02553 | -0.038 | 27.799
5 | 0.765 | 0.02647 | -0.038 | 28.896
5.5 | 0.82 | 0.02725 | -0.039 | 30.087
6 | 0.874 | 0.02831 | -0.04 | 30.879
6.5 | 0.927 | 0.02998 | -0.04 | 30.922
7 | 0.979 | 0.03044 | -0.041 | 32.169
7.5 | 1.03 | 0.03285 | -0.042 | 31.363
8 | 1.107 | 0.03376 | -0.044 | 32.803
8.5 | 1.155 | 0.0343 | -0.044 | 33.676
9 | 1.2 | 0.03639 | -0.045 | 32.977
9.5 | 1.243 | 0.03876 | -0.046 | 32.067
10 | 1.284 | 0.0424 | -0.046 | 30.288
10.5 | 1.32 | 0.04522 | -0.047 | 29.204
11 | 1.351 | 0.04862 | -0.047 | 27.785
11.5 | 1.359 | 0.05561 | -0.046 | 24.433
12 | 1.254 | 0.09241 | -0.031 | 13.569
12.5 | 1.272 | 0.10031 | -0.029 | 12.681
13 | 1.337 | 0.09385 | -0.039 | 14.242
13.5 | 1.322 | 0.11109 | -0.032 | 11.902
14 | 1.328 | 0.12147 | -0.027 | 10.929
14.5 | 1.34 | 0.12918 | -0.026 | 10.374
15 | 1.349 | 0.14056 | -0.025 | 9.598
15.5 | 1.358 | 0.14706 | -0.025 | 9.234
16 | 1.36 | 0.15618 | -0.022 | 8.711
16.5 | 1.363 | 0.16731 | -0.023 | 8.144
17 | 1.361 | 0.17625 | -0.021 | 7.723
17.5 | 1.358 | 0.18853 | -0.021 | 7.201
18 | 1.352 | 0.20348 | -0.022 | 6.643
18.5 | 1.343 | 0.2125 | -0.022 | 6.321
19 | 1.332 | 0.22372 | -0.022 | 5.956
19.5 | 1.32 | 0.24049 | -0.023 | 5.487
20 | 1.299 | 0.25551 | -0.023 | 5.086

## 2. Re 50k Mach 0.00 (2)
BIGFOIL.COM POLAR EXPORT
GA 35-217
GA 35-217 |  |  |  | Cl Max: | 0.8383 | at alpha= | 19.5 | deg
XFOIL ncrit=9 |  |  |  | L/D Max: | 8.1598 | at alpha= | 11 | deg
Re: | 50000 |  |  | Cd Min: | 0.24131 | at alpha= | 20 | deg
Mach: | 0 |  |  | Cl=0 at alpha= | 3.6149 | deg
|  |  |  | @ Cl=0.1, Cd= | 0.057916
|  |  |  | @ Cl=0.4, Cd= | 0.08134
|  |  |  | @ Cl=0.6, Cd= | 0.083555
alpha (deg) | Cl | Cd | Cm | Cl/Cd
-13 | -0.3912 | 0.14721 | -0.0101 | -2.6574
-12.5 | -0.3774 | 0.14055 | -0.0125 | -2.6852
-12 | -0.3645 | 0.13386 | -0.0147 | -2.723
-11 | -0.491 | 0.09133 | -0.0477 | -5.3761
-10.5 | -0.6455 | 0.06935 | -0.0624 | -9.3079
-10 | -0.7008 | 0.06532 | -0.0552 | -10.7287
-9.5 | -0.7628 | 0.06264 | -0.0447 | -12.1775
-9 | -0.8051 | 0.05833 | -0.0364 | -13.8025
-8.5 | -0.8265 | 0.05344 | -0.0297 | -15.4659
-8 | -0.8288 | 0.04887 | -0.0245 | -16.9593
-7.5 | -0.8168 | 0.04463 | -0.0201 | -18.3016
-7 | -0.7881 | 0.04089 | -0.0174 | -19.2737
-6.5 | -0.7553 | 0.0379 | -0.0145 | -19.9288
-6 | -0.7202 | 0.03554 | -0.0118 | -20.2645
-5.5 | -0.6794 | 0.0333 | -0.0101 | -20.4024
-5 | -0.6553 | 0.02975 | -0.006 | -22.0269
-4.5 | -0.6215 | 0.03464 | 0.0039 | -17.9417
-4 | -0.5799 | 0.03954 | 0.0136 | -14.6662
-3.5 | -0.5142 | 0.04574 | 0.0229 | -11.2418
-3 | -0.4715 | 0.04608 | 0.0248 | -10.2322
-2.5 | -0.4424 | 0.04564 | 0.0269 | -9.6933
-2 | -0.3743 | 0.04613 | 0.0229 | -8.114
-1.5 | -0.3573 | 0.04541 | 0.0256 | -7.8683
-1 | -0.2998 | 0.04565 | 0.0217 | -6.5674
-0.5 | -0.2251 | 0.04665 | 0.0141 | -4.8253
0 | -0.1606 | 0.04731 | 0.0072 | -3.3946
0.5 | -0.0818 | 0.04861 | -0.0028 | -1.6828
1 | 0.0185 | 0.05067 | -0.0171 | 0.36511
1.5 | 0.1008 | 0.05265 | -0.0297 | 1.9145
3 | -0.0857 | 0.04569 | 0.0088 | -1.8757
3.5 | -0.0137 | 0.05014 | -0.0002 | -0.27323
4 | 0.0459 | 0.05387 | -0.0061 | 0.85205
4.5 | 0.107 | 0.05844 | -0.0118 | 1.8309
5.5 | 0.1971 | 0.0653 | -0.0171 | 3.0184
6 | 0.2426 | 0.06968 | -0.0199 | 3.4816
6.5 | 0.2976 | 0.07477 | -0.0236 | 3.9802
8 | 0.4424 | 0.08406 | -0.0254 | 5.2629
8.5 | 0.5267 | 0.08298 | -0.0235 | 6.3473
9 | 0.5969 | 0.08336 | -0.0226 | 7.1605
9.5 | 0.6303 | 0.08546 | -0.0211 | 7.3754
10 | 0.6644 | 0.08757 | -0.0196 | 7.5871
10.5 | 0.7073 | 0.08863 | -0.0177 | 7.9804
11 | 0.7405 | 0.09075 | -0.016 | 8.1598
11.5 | 0.7587 | 0.095 | -0.0152 | 7.9863
12 | 0.7919 | 0.09709 | -0.0134 | 8.1563
12.5 | 0.7647 | 0.10977 | -0.0171 | 6.9664
13 | 0.7554 | 0.12007 | -0.02 | 6.2913
13.5 | 0.7413 | 0.1319 | -0.0243 | 5.6202
14 | 0.7491 | 0.14075 | -0.0268 | 5.3222
14.5 | 0.7383 | 0.15433 | -0.0328 | 4.7839
15.5 | 0.6863 | 0.18234 | -0.051 | 3.7638
16 | 0.7062 | 0.18994 | -0.0536 | 3.718
16.5 | 0.7295 | 0.19786 | -0.056 | 3.687
17 | 0.7612 | 0.20768 | -0.0578 | 3.6653
17.5 | 0.762 | 0.21059 | -0.0618 | 3.6184
18 | 0.7686 | 0.2156 | -0.0659 | 3.5649
18.5 | 0.7831 | 0.22199 | -0.0695 | 3.5276
19 | 0.8051 | 0.22988 | -0.0722 | 3.5023
19.5 | 0.8383 | 0.24084 | -0.0737 | 3.4807
20 | 0.8349 | 0.24131 | -0.0797 | 3.4599

## 3. Re 50k Mach 0.10 (1)
BIGFOIL.COM POLAR EXPORT
GA 35-217
GA 35-217 |  |  |  | Cl Max: | 1.353 | at alpha= | 11 | deg
JavaFoil+Calcfoil stall+Eppler ext transition |  |  |  | L/D Max: | 33.504 | at alpha= | 8.5 | deg
Re: | 50000 |  |  | Cd Min: | 0.01941 | at alpha= | -0.5 | deg
Mach: | 0.1 |  |  | Cl=0 at alpha= | -1.6667 | deg
|  |  |  | @ Cl=0.1, Cd= | 0.019512
|  |  |  | @ Cl=0.4, Cd= | 0.022239
|  |  |  | @ Cl=0.6, Cd= | 0.02407
alpha (deg) | Cl | Cd | Cm | Cl/Cd
-19.5 | -0.763 | 0.28805 | -0.001 | -2.647
-19 | -0.781 | 0.26868 | -0.001 | -2.906
-18.5 | -0.798 | 0.25046 | -0.002 | -3.187
-18 | -0.814 | 0.23276 | -0.002 | -3.499
-17.5 | -0.829 | 0.21962 | -0.002 | -3.775
-17 | -0.842 | 0.2092 | -0.002 | -4.026
-16.5 | -0.853 | 0.19735 | -0.003 | -4.324
-16 | -0.862 | 0.18022 | -0.003 | -4.784
-15.5 | -0.869 | 0.17083 | -0.003 | -5.085
-15 | -0.873 | 0.16169 | -0.003 | -5.397
-14.5 | -0.874 | 0.14692 | -0.004 | -5.947
-14 | -0.872 | 0.1375 | -0.004 | -6.34
-13.5 | -0.867 | 0.12734 | -0.004 | -6.807
-13 | -0.858 | 0.12024 | -0.005 | -7.14
-12.5 | -0.847 | 0.11409 | -0.005 | -7.422
-12 | -0.832 | 0.10898 | -0.005 | -7.63
-11.5 | -0.813 | 0.09913 | -0.005 | -8.204
-11 | -0.792 | 0.0927 | -0.006 | -8.539
-10.5 | -0.767 | 0.08537 | -0.006 | -8.98
-10 | -0.739 | 0.08071 | -0.006 | -9.152
-9.5 | -0.708 | 0.07646 | -0.007 | -9.254
-9 | -0.674 | 0.07158 | -0.007 | -9.416
-8.5 | -0.639 | 0.066 | -0.008 | -9.674
-8 | -0.6 | 0.0626 | -0.009 | -9.583
-7.5 | -0.559 | 0.05871 | -0.009 | -9.527
-7 | -0.517 | 0.05538 | -0.01 | -9.334
-6.5 | -0.473 | 0.05214 | -0.01 | -9.065
-6 | -0.427 | 0.0493 | -0.011 | -8.665
-5.5 | -0.38 | 0.04676 | -0.011 | -8.135
-5 | -0.4 | 0.02242 | -0.023 | -17.829
-4.5 | -0.343 | 0.02173 | -0.024 | -15.761
-4 | -0.284 | 0.02113 | -0.025 | -13.441
-3.5 | -0.216 | 0.02165 | -0.025 | -9.995
-3 | -0.159 | 0.02101 | -0.026 | -7.545
-2.5 | -0.1 | 0.02048 | -0.026 | -4.879
-2 | -0.04 | 0.02007 | -0.027 | -2.017
-1.5 | 0.02 | 0.01976 | -0.028 | 0.994
-1 | 0.08 | 0.01956 | -0.029 | 4.109
-0.5 | 0.142 | 0.01941 | -0.03 | 7.296
0 | 0.196 | 0.02149 | -0.031 | 9.1
0.5 | 0.254 | 0.02167 | -0.032 | 11.738
1 | 0.313 | 0.02199 | -0.033 | 14.226
1.5 | 0.371 | 0.02203 | -0.033 | 16.845
2 | 0.428 | 0.02244 | -0.034 | 19.069
2.5 | 0.486 | 0.0229 | -0.035 | 21.208
3 | 0.543 | 0.02341 | -0.036 | 23.212
3.5 | 0.6 | 0.02407 | -0.036 | 24.949
4 | 0.657 | 0.02484 | -0.037 | 26.437
4.5 | 0.713 | 0.02564 | -0.038 | 27.804
5 | 0.768 | 0.02659 | -0.038 | 28.895
5.5 | 0.824 | 0.0274 | -0.039 | 30.053
6 | 0.878 | 0.02855 | -0.04 | 30.756
6.5 | 0.931 | 0.0302 | -0.04 | 30.83
7 | 0.983 | 0.03073 | -0.041 | 31.995
7.5 | 1.035 | 0.03306 | -0.042 | 31.313
8 | 1.112 | 0.03407 | -0.044 | 32.635
8.5 | 1.159 | 0.03461 | -0.045 | 33.504
9 | 1.204 | 0.03681 | -0.045 | 32.719
9.5 | 1.248 | 0.03924 | -0.046 | 31.812
10 | 1.288 | 0.0429 | -0.046 | 30.018
10.5 | 1.323 | 0.04583 | -0.047 | 28.869
11 | 1.353 | 0.04944 | -0.047 | 27.37
11.5 | 1.247 | 0.08255 | -0.035 | 15.107
12 | 1.251 | 0.09406 | -0.03 | 13.303
12.5 | 1.271 | 0.10141 | -0.028 | 12.532
13 | 1.313 | 0.10165 | -0.035 | 12.919
13.5 | 1.316 | 0.1132 | -0.031 | 11.626
14 | 1.323 | 0.12299 | -0.027 | 10.761
14.5 | 1.335 | 0.13064 | -0.026 | 10.216
15 | 1.34 | 0.14044 | -0.022 | 9.538
15.5 | 1.345 | 0.15023 | -0.022 | 8.954
16 | 1.348 | 0.15945 | -0.022 | 8.452

## 4. Re 50k Mach 0.10 (2)
BIGFOIL.COM POLAR EXPORT
GA 35-217
GA 35-217 |  |  |  | Cl Max: | 0.9415 | at alpha= | 11.5 | deg
XFOIL ncrit=9 |  |  |  | L/D Max: | 14.2178 | at alpha= | 11.5 | deg
Re: | 50000 |  |  | Cd Min: | 0.19844 | at alpha= | 16.5 | deg
Mach: | 0.1 |  |  | Cl=0 at alpha= | 3.631 | deg
|  |  |  | @ Cl=0.1, Cd= | 0.058024
|  |  |  | @ Cl=0.4, Cd= | 0.082844
|  |  |  | @ Cl=0.6, Cd= | 0.084482
alpha (deg) | Cl | Cd | Cm | Cl/Cd
-13 | -0.3894 | 0.1476 | -0.0103 | -2.6382
-12.5 | -0.3752 | 0.14091 | -0.0127 | -2.6627
-12 | -0.3623 | 0.1342 | -0.015 | -2.6997
-11 | -0.5025 | 0.08964 | -0.0506 | -5.6058
-10.5 | -0.6298 | 0.07025 | -0.0633 | -8.9651
-10 | -0.6845 | 0.06583 | -0.0571 | -10.398
-9.5 | -0.7497 | 0.06346 | -0.0464 | -11.8137
-9 | -0.7966 | 0.05938 | -0.0378 | -13.4153
-8.5 | -0.8225 | 0.05455 | -0.0308 | -15.0779
-8 | -0.8287 | 0.04988 | -0.0253 | -16.6139
-7.5 | -0.8197 | 0.04549 | -0.0208 | -18.0193
-7 | -0.7927 | 0.04158 | -0.0179 | -19.0645
-6.5 | -0.7615 | 0.03858 | -0.0148 | -19.7382
-6 | -0.7256 | 0.03606 | -0.0121 | -20.122
-5.5 | -0.6791 | 0.0338 | -0.0112 | -20.0917
-5 | -0.6514 | 0.02981 | -0.0085 | -21.8517
-4.5 | -0.6215 | 0.03474 | 0.0028 | -17.89
-4 | -0.5832 | 0.03888 | 0.0115 | -15
-3.5 | -0.5255 | 0.04542 | 0.0229 | -11.5698
-3 | -0.4765 | 0.04619 | 0.0247 | -10.3161
-2.5 | -0.4295 | 0.04637 | 0.025 | -9.2625
-2 | -0.3644 | 0.04673 | 0.021 | -7.798
-1.5 | -0.3483 | 0.04592 | 0.024 | -7.5849
-1 | -0.3066 | 0.04581 | 0.0226 | -6.6929
-0.5 | -0.2283 | 0.04684 | 0.0145 | -4.874
0 | -0.1716 | 0.04741 | 0.009 | -3.6195
0.5 | -0.0868 | 0.0488 | -0.002 | -1.7787
1 | -0.0084 | 0.05044 | -0.013 | -0.16653
1.5 | 0.0751 | 0.05264 | -0.0261 | 1.4267
3.5 | -0.0159 | 0.05016 | 0.0002 | -0.31699
4 | 0.0448 | 0.05402 | -0.0059 | 0.82932
4.5 | 0.1005 | 0.05806 | -0.0107 | 1.731
5.5 | 0.1987 | 0.06571 | -0.0173 | 3.0239
6 | 0.2383 | 0.06955 | -0.0192 | 3.4263
6.5 | 0.299 | 0.07539 | -0.0237 | 3.966
7.5 | 0.3743 | 0.08314 | -0.0259 | 4.502
8 | 0.4656 | 0.08209 | -0.024 | 5.6718
8.5 | 0.5267 | 0.08324 | -0.0232 | 6.3275
9 | 0.594 | 0.0839 | -0.0223 | 7.0799
9.5 | 0.6212 | 0.08654 | -0.0209 | 7.1782
10 | 0.6666 | 0.08778 | -0.0193 | 7.594
10.5 | 0.7203 | 0.08757 | -0.0168 | 8.2254
11.5 | 0.9415 | 0.06622 | -0.0025 | 14.2178
12 | 0.7696 | 0.1015 | -0.015 | 7.5823
12.5 | 0.7527 | 0.11251 | -0.0181 | 6.6901
13 | 0.7448 | 0.12266 | -0.021 | 6.0721
13.5 | 0.7354 | 0.13371 | -0.0249 | 5.5
14 | 0.7211 | 0.14627 | -0.0304 | 4.9299
14.5 | 0.722 | 0.15912 | -0.0358 | 4.5375
15.5 | 0.6868 | 0.18294 | -0.0513 | 3.7542
16 | 0.7064 | 0.19051 | -0.054 | 3.7079
16.5 | 0.7297 | 0.19844 | -0.0564 | 3.6772

## 5. Re 50k Mach 0.25 (1)
BIGFOIL.COM POLAR EXPORT
GA 35-217
GA 35-217 |  |  |  | Cl Max: | 1.334 | at alpha= | 10.5 | deg
JavaFoil+Calcfoil stall+Eppler ext transition |  |  |  | L/D Max: | 32.765 | at alpha= | 7.5 | deg
Re: | 50000 |  |  | Cd Min: | 0.01983 | at alpha= | -0.5 | deg
Mach: | 0.25 |  |  | Cl=0 at alpha= | -1.6639 | deg
|  |  |  | @ Cl=0.1, Cd= | 0.019937
|  |  |  | @ Cl=0.4, Cd= | 0.022651
|  |  |  | @ Cl=0.6, Cd= | 0.024523
alpha (deg) | Cl | Cd | Cm | Cl/Cd
-17.5 | -0.504 | 0.28405 | -0.002 | -1.776
-17 | -0.552 | 0.26227 | -0.003 | -2.105
-16.5 | -0.596 | 0.24228 | -0.003 | -2.461
-16 | -0.636 | 0.24645 | -0.003 | -2.582
-15.5 | -0.673 | 0.21928 | -0.003 | -3.068
-15 | -0.705 | 0.19334 | -0.003 | -3.644
-14.5 | -0.732 | 0.17175 | -0.004 | -4.259
-14 | -0.753 | 0.1565 | -0.004 | -4.815
-13.5 | -0.77 | 0.14636 | -0.004 | -5.262
-13 | -0.781 | 0.13636 | -0.005 | -5.73
-12.5 | -0.787 | 0.12376 | -0.005 | -6.357
-12 | -0.787 | 0.11701 | -0.005 | -6.722
-11.5 | -0.781 | 0.11004 | -0.005 | -7.098
-11 | -0.77 | 0.09663 | -0.006 | -7.969
-10.5 | -0.754 | 0.09188 | -0.006 | -8.206
-10 | -0.733 | 0.08459 | -0.006 | -8.663
-9.5 | -0.707 | 0.07866 | -0.007 | -8.993
-9 | -0.678 | 0.07442 | -0.007 | -9.109
-8.5 | -0.645 | 0.06855 | -0.008 | -9.412
-8 | -0.609 | 0.06425 | -0.009 | -9.476
-7.5 | -0.57 | 0.06014 | -0.01 | -9.47
-7 | -0.528 | 0.05634 | -0.01 | -9.363
-6.5 | -0.483 | 0.05307 | -0.01 | -9.108
-6 | -0.437 | 0.05004 | -0.011 | -8.74
-5.5 | -0.39 | 0.04733 | -0.012 | -8.24
-5 | -0.409 | 0.02304 | -0.024 | -17.748
-4.5 | -0.351 | 0.02232 | -0.025 | -15.704
-4 | -0.291 | 0.02165 | -0.026 | -13.429
-3.5 | -0.221 | 0.02225 | -0.025 | -9.952
-3 | -0.162 | 0.02159 | -0.026 | -7.515
-2.5 | -0.102 | 0.02103 | -0.027 | -4.862
-2 | -0.041 | 0.02056 | -0.028 | -2.017
-1.5 | 0.02 | 0.02023 | -0.029 | 0.994
-1 | 0.082 | 0.01998 | -0.03 | 4.121
-0.5 | 0.145 | 0.01983 | -0.03 | 7.318
0 | 0.201 | 0.02189 | -0.031 | 9.166
0.5 | 0.261 | 0.02211 | -0.032 | 11.8
1 | 0.321 | 0.02243 | -0.033 | 14.308
1.5 | 0.381 | 0.02251 | -0.034 | 16.914
2 | 0.439 | 0.02294 | -0.035 | 19.128
2.5 | 0.498 | 0.02348 | -0.036 | 21.218
3 | 0.557 | 0.02402 | -0.036 | 23.193
3.5 | 0.616 | 0.02471 | -0.037 | 24.913
4 | 0.673 | 0.02556 | -0.038 | 26.343
4.5 | 0.731 | 0.02645 | -0.039 | 27.615
5 | 0.787 | 0.02746 | -0.039 | 28.672
5.5 | 0.844 | 0.02835 | -0.04 | 29.773
6 | 0.899 | 0.02961 | -0.041 | 30.371
6.5 | 0.953 | 0.03042 | -0.041 | 31.339
7 | 1.006 | 0.032 | -0.042 | 31.435
7.5 | 1.085 | 0.03311 | -0.044 | 32.765
8 | 1.136 | 0.03507 | -0.045 | 32.382
8.5 | 1.183 | 0.03664 | -0.046 | 32.281
9 | 1.227 | 0.03911 | -0.046 | 31.364
9.5 | 1.268 | 0.04311 | -0.047 | 29.425
10 | 1.305 | 0.04607 | -0.047 | 28.318
10.5 | 1.334 | 0.04966 | -0.048 | 26.869
11 | 1.333 | 0.05899 | -0.046 | 22.605
11.5 | 1.232 | 0.092 | -0.03 | 13.387
12 | 1.247 | 0.09988 | -0.028 | 12.486
12.5 | 1.282 | 0.1013 | -0.035 | 12.66
13 | 1.28 | 0.11296 | -0.03 | 11.334
13.5 | 1.282 | 0.12222 | -0.027 | 10.49
14 | 1.282 | 0.13258 | -0.026 | 9.673
14.5 | 1.277 | 0.14033 | -0.022 | 9.098
15 | 1.268 | 0.15317 | -0.021 | 8.28
15.5 | 1.254 | 0.16502 | -0.021 | 7.602

## 6. Re 50k Mach 0.25 (2)
BIGFOIL.COM POLAR EXPORT
GA 35-217
GA 35-217 |  |  |  | Cl Max: | 0.8497 | at alpha= | 20 | deg
XFOIL ncrit=9 |  |  |  | L/D Max: | 7.1037 | at alpha= | 10.5 | deg
Re: | 50000 |  |  | Cd Min: | 0.24733 | at alpha= | 20 | deg
Mach: | 0.25 |  |  | Cl=0 at alpha= | 3.6394 | deg
|  |  |  | @ Cl=0.1, Cd= | 0.059748
|  |  |  | @ Cl=0.4, Cd= | 0.083491
|  |  |  | @ Cl=0.6, Cd= | 0.087807
alpha (deg) | Cl | Cd | Cm | Cl/Cd
-12.5 | -0.3641 | 0.14284 | -0.0142 | -2.549
-12 | -0.3505 | 0.13605 | -0.0168 | -2.5763
-10.5 | -0.4788 | 0.08466 | -0.0559 | -5.6556
-10 | -0.6157 | 0.06914 | -0.0649 | -8.9051
-9.5 | -0.6805 | 0.0674 | -0.0547 | -10.0964
-9 | -0.7409 | 0.06456 | -0.0452 | -11.4761
-8.5 | -0.7891 | 0.06032 | -0.0371 | -13.0819
-8 | -0.817 | 0.05547 | -0.0304 | -14.7287
-7.5 | -0.8265 | 0.05049 | -0.0248 | -16.3696
-7 | -0.8139 | 0.0457 | -0.0207 | -17.8096
-6.5 | -0.7872 | 0.04207 | -0.0174 | -18.7117
-6 | -0.7506 | 0.03884 | -0.0149 | -19.3254
-5.5 | -0.6836 | 0.03621 | -0.0167 | -18.8788
-5 | -0.6392 | 0.03329 | -0.0161 | -19.201
-4.5 | -0.6227 | 0.0343 | -0.0056 | -18.1545
-4 | -0.5805 | 0.03951 | 0.0049 | -14.6925
-3.5 | -0.5251 | 0.04684 | 0.0189 | -11.2105
-3 | -0.46 | 0.04857 | 0.0202 | -9.4709
-2.5 | -0.421 | 0.04836 | 0.0213 | -8.7055
-2 | -0.3757 | 0.04824 | 0.0212 | -7.7881
-1.5 | -0.3585 | 0.04741 | 0.0242 | -7.5617
-1 | -0.2949 | 0.04788 | 0.0197 | -6.1591
-0.5 | -0.273 | 0.04749 | 0.0212 | -5.7486
0 | -0.2017 | 0.04839 | 0.0137 | -4.1682
0.5 | -0.138 | 0.04943 | 0.0066 | -2.7918
1 | -0.0737 | 0.05089 | -0.0024 | -1.4482
3 | -0.0851 | 0.04776 | 0.0088 | -1.7818
4 | 0.048 | 0.05606 | -0.0064 | 0.85623
5 | 0.1443 | 0.06289 | -0.013 | 2.2945
5.5 | 0.1975 | 0.06761 | -0.0169 | 2.9212
6 | 0.2472 | 0.07189 | -0.0199 | 3.4386
6.5 | 0.279 | 0.0752 | -0.0206 | 3.7101
7 | 0.3171 | 0.07943 | -0.022 | 3.9922
7.5 | 0.3589 | 0.08393 | -0.0237 | 4.2762
8 | 0.49 | 0.08253 | -0.0227 | 5.9372
8.5 | 0.5253 | 0.08487 | -0.0216 | 6.1895
9 | 0.5875 | 0.08614 | -0.0206 | 6.8203
9.5 | 0.6118 | 0.08938 | -0.0195 | 6.8449
10 | 0.6466 | 0.09212 | -0.0184 | 7.0191
10.5 | 0.6772 | 0.09533 | -0.0173 | 7.1037
11 | 0.6938 | 0.10053 | -0.0172 | 6.9014
11.5 | 0.7236 | 0.10419 | -0.0163 | 6.945
12 | 0.712 | 0.11406 | -0.0191 | 6.2423
12.5 | 0.7142 | 0.12246 | -0.0213 | 5.8321
13 | 0.7105 | 0.13223 | -0.0246 | 5.3732
13.5 | 0.714 | 0.1415 | -0.0278 | 5.0459
14 | 0.7052 | 0.15304 | -0.0333 | 4.6079
15.5 | 0.6912 | 0.18633 | -0.0528 | 3.7095
16 | 0.7098 | 0.19386 | -0.0559 | 3.6614
16.5 | 0.7333 | 0.20187 | -0.0586 | 3.6325
17 | 0.7649 | 0.2119 | -0.0607 | 3.6097
17.5 | 0.771 | 0.21557 | -0.0647 | 3.5766
18 | 0.7796 | 0.22071 | -0.0691 | 3.5322
18.5 | 0.7958 | 0.22745 | -0.0728 | 3.4988
19 | 0.8205 | 0.23612 | -0.0756 | 3.4749
19.5 | 0.8453 | 0.24447 | -0.0784 | 3.4577
20 | 0.8497 | 0.24733 | -0.084 | 3.4355

## 7. Re 50k Mach 0.50 (1)
BIGFOIL.COM POLAR EXPORT
GA 35-217
GA 35-217 |  |  |  | Cl Max: | 1.278 | at alpha= | 9 | deg
JavaFoil+Calcfoil stall+Eppler ext transition |  |  |  | L/D Max: | 28.589 | at alpha= | 7 | deg
Re: | 50000 |  |  | Cd Min: | 0.02187 | at alpha= | -0.5 | deg
Mach: | 0.5 |  |  | Cl=0 at alpha= | -1.6618 | deg
|  |  |  | @ Cl=0.1, Cd= | 0.022035
|  |  |  | @ Cl=0.4, Cd= | 0.024898
|  |  |  | @ Cl=0.6, Cd= | 0.026802
alpha (deg) | Cl | Cd | Cm | Cl/Cd
-20 | -1.033 | 0.45936 | -0.002 | -2.248
-19.5 | -1.006 | 0.46221 | -0.002 | -2.176
-19 | -0.979 | 0.45961 | -0.003 | -2.129
-18.5 | -0.952 | 0.42268 | -0.003 | -2.252
-18 | -0.925 | 0.41506 | -0.004 | -2.227
-17.5 | -0.893 | 0.37425 | -0.004 | -2.386
-17 | -0.865 | 0.37441 | -0.004 | -2.311
-16.5 | -0.838 | 0.37226 | -0.004 | -2.25
-16 | -0.81 | 0.36425 | -0.005 | -2.224
-15.5 | -0.783 | 0.32799 | -0.005 | -2.386
-15 | -0.755 | 0.33801 | -0.005 | -2.234
-14.5 | -0.727 | 0.33582 | -0.006 | -2.166
-14 | -0.7 | 0.3163 | -0.006 | -2.213
-13.5 | -0.672 | 0.33046 | -0.007 | -2.034
-13 | -0.642 | 0.28936 | -0.006 | -2.22
-12.5 | -0.614 | 0.26751 | -0.007 | -2.297
-12 | -0.587 | 0.45894 | -0.007 | -1.278
-11.5 | -0.559 | 0.26544 | -0.007 | -2.104
-11 | -0.531 | 0.23538 | -0.008 | -2.254
-10.5 | -0.503 | 0.22374 | -0.008 | -2.246
-10 | -0.474 | 0.2093 | -0.008 | -2.264
-9.5 | -0.446 | 0.20665 | -0.008 | -2.157
-9 | -0.417 | 0.18797 | -0.008 | -2.22
-8.5 | -0.389 | 0.10423 | -0.008 | -3.732
-8 | -0.543 | 0.08635 | -0.008 | -6.293
-7.5 | -0.567 | 0.07102 | -0.008 | -7.987
-7 | -0.55 | 0.06435 | -0.009 | -8.554
-6.5 | -0.518 | 0.05853 | -0.011 | -8.857
-6 | -0.476 | 0.05414 | -0.012 | -8.801
-5.5 | -0.429 | 0.05048 | -0.012 | -8.496
-5 | -0.378 | 0.0473 | -0.013 | -7.984
-4.5 | -0.385 | 0.02502 | -0.027 | -15.375
-4 | -0.32 | 0.02413 | -0.028 | -13.256
-3.5 | -0.253 | 0.02331 | -0.029 | -10.867
-3 | -0.178 | 0.02424 | -0.028 | -7.36
-2.5 | -0.112 | 0.02362 | -0.029 | -4.755
-2 | -0.046 | 0.02289 | -0.03 | -1.992
-1.5 | 0.022 | 0.0224 | -0.031 | 0.99
-1 | 0.091 | 0.02206 | -0.032 | 4.117
-0.5 | 0.16 | 0.02187 | -0.033 | 7.317
0 | 0.223 | 0.0238 | -0.034 | 9.374
0.5 | 0.29 | 0.02412 | -0.035 | 12.021
1 | 0.356 | 0.02455 | -0.036 | 14.518
1.5 | 0.423 | 0.02508 | -0.037 | 16.85
2 | 0.487 | 0.02568 | -0.038 | 18.962
2.5 | 0.553 | 0.02642 | -0.039 | 20.916
3 | 0.617 | 0.02694 | -0.04 | 22.916
3.5 | 0.681 | 0.02797 | -0.041 | 24.36
4 | 0.745 | 0.02908 | -0.042 | 25.613
4.5 | 0.808 | 0.03033 | -0.043 | 26.643
5 | 0.87 | 0.03172 | -0.043 | 27.443
5.5 | 0.931 | 0.0333 | -0.044 | 27.969
6 | 0.99 | 0.03517 | -0.045 | 28.137
6.5 | 1.048 | 0.03689 | -0.046 | 28.402
7 | 1.127 | 0.03943 | -0.048 | 28.589
7.5 | 1.178 | 0.04197 | -0.049 | 28.072
8 | 1.225 | 0.04557 | -0.049 | 26.877
8.5 | 1.26 | 0.04979 | -0.05 | 25.31
9 | 1.278 | 0.05532 | -0.05 | 23.102
9.5 | 1.139 | 0.08635 | -0.031 | 13.187
10 | 1.125 | 0.09383 | -0.035 | 11.994
10.5 | 1.009 | 0.10866 | -0.02 | 9.282
11 | 0.719 | 0.16646 | -0.02 | 4.32
11.5 | 0.747 | 0.20372 | -0.022 | 3.669
12 | 0.777 | 0.2711 | -0.027 | 2.866
12.5 | 0.805 | 0.28605 | -0.027 | 2.813
13 | 0.833 | 0.27988 | -0.028 | 2.975
13.5 | 0.863 | 0.32697 | -0.032 | 2.64
14 | 0.891 | 0.32698 | -0.032 | 2.724

## 8. Re 50k Mach 0.50 (2)
BIGFOIL.COM POLAR EXPORT
GA 35-217
GA 35-217 |  |  |  | Cl Max: | 0.925 | at alpha= | 20 | deg
XFOIL ncrit=9 |  |  |  | L/D Max: | 5.7572 | at alpha= | 9.5 | deg
Re: | 50000 |  |  | Cd Min: | 0.27666 | at alpha= | 20 | deg
Mach: | 0.5 |  |  | Cl=0 at alpha= | 3.2311 | deg
|  |  |  | @ Cl=0.1, Cd= | 0.066875
|  |  |  | @ Cl=0.4, Cd= | 0.086037
|  |  |  | @ Cl=0.6, Cd= | 0.11267
alpha (deg) | Cl | Cd | Cm | Cl/Cd
-11.5 | -0.2999 | 0.13788 | -0.03 | -2.1751
-11 | -0.3314 | 0.12103 | -0.0457 | -2.7382
-10.5 | -0.3217 | 0.11283 | -0.049 | -2.8512
-10 | -0.3678 | 0.10511 | -0.0517 | -3.4992
-9.5 | -0.3978 | 0.10115 | -0.0475 | -3.9328
-9 | -0.4344 | 0.09574 | -0.0451 | -4.5373
-8.5 | -0.4808 | 0.08826 | -0.0447 | -5.4475
-8 | -0.5468 | 0.07914 | -0.0459 | -6.9093
-7.5 | -0.658 | 0.07027 | -0.0456 | -9.3639
-7 | -0.7127 | 0.06434 | -0.0425 | -11.0771
-6.5 | -0.7193 | 0.05757 | -0.0423 | -12.4944
-6 | -0.718 | 0.0519 | -0.0404 | -13.8343
-5.5 | -0.6941 | 0.04707 | -0.0383 | -14.7461
-5 | -0.6518 | 0.04351 | -0.0362 | -14.9805
-4.5 | -0.6121 | 0.04054 | -0.0334 | -15.0987
-4 | -0.6092 | 0.03855 | -0.0236 | -15.8029
-3.5 | -0.5605 | 0.04643 | -0.0058 | -12.0719
-3 | -0.4247 | 0.05726 | 0.0051 | -7.417
-2.5 | -0.3757 | 0.05728 | 0.0072 | -6.559
-2 | -0.3653 | 0.05632 | 0.0125 | -6.4862
-1.5 | -0.3256 | 0.05594 | 0.0137 | -5.8205
-1 | -0.3201 | 0.05493 | 0.019 | -5.8274
-0.5 | -0.2731 | 0.05503 | 0.0177 | -4.9627
0 | -0.2472 | 0.05481 | 0.0191 | -4.5101
0.5 | -0.2418 | 0.05426 | 0.023 | -4.4563
2.5 | -0.072 | 0.05749 | 0.0056 | -1.2524
3 | -0.0128 | 0.05992 | -0.0023 | -0.21362
3.5 | 0.0149 | 0.06145 | -0.0034 | 0.24247
4 | 0.0365 | 0.0626 | -0.0026 | 0.58307
4.5 | 0.0728 | 0.06479 | -0.0042 | 1.1236
5 | 0.1178 | 0.06824 | -0.0071 | 1.7263
5.5 | 0.1759 | 0.07331 | -0.0117 | 2.3994
6 | 0.2316 | 0.07834 | -0.0154 | 2.9563
6.5 | 0.2757 | 0.08263 | -0.0172 | 3.3366
7 | 0.3059 | 0.08572 | -0.0172 | 3.5686
7.5 | 0.4335 | 0.08615 | -0.0165 | 5.0319
8 | 0.4572 | 0.08959 | -0.0159 | 5.1032
8.5 | 0.4963 | 0.09332 | -0.0158 | 5.3183
9 | 0.5532 | 0.09666 | -0.0155 | 5.7232
9.5 | 0.5828 | 0.10123 | -0.0155 | 5.7572
10 | 0.5813 | 0.10797 | -0.0169 | 5.3839
10.5 | 0.6052 | 0.11398 | -0.0179 | 5.3097
11 | 0.6144 | 0.12128 | -0.02 | 5.066
11.5 | 0.6506 | 0.12719 | -0.0206 | 5.1152
12 | 0.6599 | 0.13541 | -0.0236 | 4.8733
12.5 | 0.6522 | 0.14489 | -0.0286 | 4.5013
13 | 0.6658 | 0.15349 | -0.0322 | 4.3377
13.5 | 0.673 | 0.16298 | -0.0373 | 4.1293
15 | 0.7123 | 0.19665 | -0.0558 | 3.6222
15.5 | 0.722 | 0.20233 | -0.0604 | 3.5684
16 | 0.7438 | 0.21073 | -0.0646 | 3.5296
16.5 | 0.7743 | 0.22083 | -0.068 | 3.5063
17 | 0.8001 | 0.22956 | -0.0717 | 3.4854
17.5 | 0.811 | 0.23434 | -0.0771 | 3.4608
18 | 0.8318 | 0.24227 | -0.0818 | 3.4334
18.5 | 0.8627 | 0.25357 | -0.0853 | 3.4022
19 | 0.8874 | 0.26215 | -0.0894 | 3.3851
19.5 | 0.8987 | 0.26646 | -0.0958 | 3.3727
20 | 0.925 | 0.27666 | -0.1 | 3.3435

## 9. Re 100k Mach 0.00 (1)
BIGFOIL.COM POLAR EXPORT
GA 35-217
GA 35-217 |  |  |  | Cl Max: | 1.485 | at alpha= | 13.5 | deg
JavaFoil+Calcfoil stall+Eppler ext transition |  |  |  | L/D Max: | 45.772 | at alpha= | 7 | deg
Re: | 100000 |  |  | Cd Min: | 0.014 | at alpha= | -0.5 | deg
Mach: | 0 |  |  | Cl=0 at alpha= | -1.6613 | deg
|  |  |  | @ Cl=0.1, Cd= | 0.014014
|  |  |  | @ Cl=0.4, Cd= | 0.015795
|  |  |  | @ Cl=0.6, Cd= | 0.017055
alpha (deg) | Cl | Cd | Cm | Cl/Cd
-20 | -0.796 | 0.24142 | -0.001 | -3.295
-19.5 | -0.812 | 0.23491 | -0.001 | -3.455
-19 | -0.827 | 0.21982 | -0.001 | -3.76
-18.5 | -0.84 | 0.20494 | -0.002 | -4.101
-18 | -0.853 | 0.19684 | -0.002 | -4.335
-17.5 | -0.865 | 0.18706 | -0.002 | -4.622
-17 | -0.874 | 0.173 | -0.002 | -5.053
-16.5 | -0.882 | 0.16247 | -0.003 | -5.428
-16 | -0.888 | 0.15568 | -0.003 | -5.701
-15.5 | -0.891 | 0.14396 | -0.003 | -6.189
-15 | -0.892 | 0.1372 | -0.003 | -6.5
-14.5 | -0.89 | 0.12976 | -0.004 | -6.859
-14 | -0.885 | 0.12048 | -0.004 | -7.349
-13.5 | -0.878 | 0.11472 | -0.004 | -7.653
-13 | -0.867 | 0.1072 | -0.005 | -8.091
-12.5 | -0.853 | 0.1001 | -0.005 | -8.526
-12 | -0.837 | 0.09407 | -0.005 | -8.894
-11.5 | -0.817 | 0.08947 | -0.006 | -9.129
-11 | -0.794 | 0.0821 | -0.006 | -9.669
-10.5 | -0.768 | 0.07664 | -0.007 | -10.025
-10 | -0.739 | 0.07159 | -0.007 | -10.33
-9.5 | -0.708 | 0.06786 | -0.008 | -10.431
-9 | -0.674 | 0.06361 | -0.008 | -10.591
-8.5 | -0.637 | 0.05905 | -0.009 | -10.794
-8 | -0.599 | 0.05521 | -0.01 | -10.849
-7.5 | -0.558 | 0.05359 | -0.01 | -10.408
-7 | -0.515 | 0.0503 | -0.01 | -10.242
-6.5 | -0.471 | 0.04771 | -0.011 | -9.872
-6 | -0.512 | 0.01963 | -0.023 | -26.076
-5.5 | -0.457 | 0.01848 | -0.024 | -24.729
-5 | -0.401 | 0.01783 | -0.025 | -22.485
-4.5 | -0.343 | 0.0178 | -0.025 | -19.29
-4 | -0.285 | 0.01727 | -0.026 | -16.495
-3.5 | -0.222 | 0.01518 | -0.027 | -14.639
-3 | -0.163 | 0.01488 | -0.027 | -10.938
-2.5 | -0.103 | 0.01462 | -0.028 | -7.017
-2 | -0.042 | 0.01444 | -0.029 | -2.883
-1.5 | 0.02 | 0.01407 | -0.03 | 1.431
-1 | 0.082 | 0.01402 | -0.031 | 5.85
-0.5 | 0.144 | 0.014 | -0.031 | 10.284
0 | 0.199 | 0.01512 | -0.032 | 13.177
0.5 | 0.259 | 0.01522 | -0.033 | 17.017
1 | 0.319 | 0.01547 | -0.034 | 20.593
1.5 | 0.378 | 0.01567 | -0.034 | 24.126
2 | 0.436 | 0.016 | -0.035 | 27.222
2.5 | 0.494 | 0.0164 | -0.036 | 30.125
3 | 0.552 | 0.01674 | -0.036 | 33.003
3.5 | 0.61 | 0.01712 | -0.037 | 35.636
4 | 0.668 | 0.0177 | -0.038 | 37.732
4.5 | 0.725 | 0.01826 | -0.039 | 39.687
5 | 0.781 | 0.01897 | -0.039 | 41.166
5.5 | 0.837 | 0.01948 | -0.04 | 42.971
6 | 0.892 | 0.02029 | -0.041 | 43.974
6.5 | 0.946 | 0.02145 | -0.041 | 44.117
7 | 0.999 | 0.02183 | -0.042 | 45.772
7.5 | 1.051 | 0.02355 | -0.043 | 44.639
8 | 1.115 | 0.02737 | -0.044 | 40.746
8.5 | 1.164 | 0.028 | -0.045 | 41.561
9 | 1.21 | 0.02981 | -0.045 | 40.573
9.5 | 1.253 | 0.03186 | -0.046 | 39.332
10 | 1.294 | 0.03524 | -0.047 | 36.705
10.5 | 1.332 | 0.03742 | -0.047 | 35.593
11 | 1.367 | 0.03972 | -0.048 | 34.426
11.5 | 1.398 | 0.04182 | -0.048 | 33.433
12 | 1.426 | 0.04476 | -0.049 | 31.86
12.5 | 1.448 | 0.04849 | -0.049 | 29.853
13 | 1.472 | 0.05219 | -0.049 | 28.201
13.5 | 1.485 | 0.05705 | -0.05 | 26.039
14 | 1.482 | 0.06576 | -0.049 | 22.54
14.5 | 1.367 | 0.11086 | -0.036 | 12.329
15 | 1.358 | 0.12502 | -0.03 | 10.861
15.5 | 1.367 | 0.13183 | -0.031 | 10.372
16 | 1.366 | 0.14148 | -0.028 | 9.654
16.5 | 1.367 | 0.14949 | -0.028 | 9.146
17 | 1.362 | 0.15875 | -0.023 | 8.579
17.5 | 1.358 | 0.16871 | -0.022 | 8.05
18 | 1.352 | 0.17842 | -0.023 | 7.58
18.5 | 1.344 | 0.18905 | -0.023 | 7.108

## 10. Re 100k Mach 0.00 (2)
BIGFOIL.COM POLAR EXPORT
GA 35-217
GA 35-217 |  |  |  | Cl Max: | 1.2724 | at alpha= | 15.5 | deg
XFOIL ncrit=9 |  |  |  | L/D Max: | 44.2379 | at alpha= | 9.5 | deg
Re: | 100000 |  |  | Cd Min: | 0.23483 | at alpha= | 20 | deg
Mach: | 0 |  |  | Cl=0 at alpha= | -0.81202 | deg
|  |  |  | @ Cl=0.1, Cd= | 0.031246
|  |  |  | @ Cl=0.4, Cd= | 0.038396
|  |  |  | @ Cl=0.6, Cd= | 0.037315
alpha (deg) | Cl | Cd | Cm | Cl/Cd
-15.5 | -0.5121 | 0.17356 | -0.0034 | -2.9506
-15 | -0.4731 | 0.16606 | -0.0033 | -2.849
-14.5 | -0.4807 | 0.15888 | -0.0097 | -3.0256
-14 | -0.4497 | 0.15198 | -0.0106 | -2.9589
-13.5 | -0.4489 | 0.14413 | -0.0153 | -3.1145
-13 | -0.4798 | 0.1374 | -0.0241 | -3.492
-12.5 | -0.4188 | 0.13015 | -0.0206 | -3.2178
-12 | -0.6202 | 0.07871 | -0.0582 | -7.8796
-11.5 | -0.6594 | 0.06695 | -0.0638 | -9.8491
-11 | -0.7878 | 0.05986 | -0.0596 | -13.1607
-10.5 | -0.8226 | 0.0574 | -0.0509 | -14.331
-10 | -0.7906 | 0.04885 | -0.0557 | -16.1842
-9.5 | -0.7458 | 0.04197 | -0.0594 | -17.7698
-9 | -0.6741 | 0.03642 | -0.0647 | -18.5091
-8.5 | -0.6101 | 0.03286 | -0.0676 | -18.5666
-8 | -0.5354 | 0.02953 | -0.0714 | -18.1307
-7.5 | -0.4775 | 0.02724 | -0.0721 | -17.5294
-7 | -0.4389 | 0.02558 | -0.0699 | -17.1579
-6.5 | -0.4189 | 0.02409 | -0.0652 | -17.389
-6 | -0.4316 | 0.02147 | -0.0563 | -20.1025
-5.5 | -0.4002 | 0.02251 | -0.0515 | -17.7788
-5 | -0.3546 | 0.0237 | -0.0484 | -14.962
-4.5 | -0.3038 | 0.02537 | -0.0448 | -11.9748
-4 | -0.2618 | 0.02729 | -0.0401 | -9.5933
-3.5 | -0.2128 | 0.02807 | -0.0377 | -7.581
-3 | -0.1677 | 0.02846 | -0.0354 | -5.8925
-2.5 | -0.1338 | 0.02893 | -0.0328 | -4.625
-2 | -0.078 | 0.02879 | -0.0322 | -2.7093
-1.5 | -0.0517 | 0.02946 | -0.0293 | -1.7549
-1 | -0.0197 | 0.03007 | -0.0268 | -0.65514
-0.5 | 0.0327 | 0.03016 | -0.0261 | 1.0842
0 | 0.0527 | 0.03123 | -0.0225 | 1.6875
0.5 | 0.1129 | 0.03125 | -0.0223 | 3.6128
1 | 0.1279 | 0.03253 | -0.0179 | 3.9318
2 | 0.1614 | 0.03489 | -0.0089 | 4.626
2.5 | 0.2115 | 0.03538 | -0.008 | 5.978
3.5 | 0.3379 | 0.03854 | -0.0164 | 8.7675
4 | 0.4718 | 0.03823 | -0.0284 | 12.3411
5 | 0.682 | 0.03673 | -0.0442 | 18.5679
7 | 0.8006 | 0.0343 | -0.0265 | 23.3411
7.5 | 0.8747 | 0.03181 | -0.0261 | 27.4976
8 | 0.96 | 0.02851 | -0.0266 | 33.6724
8.5 | 1.0241 | 0.02642 | -0.0255 | 38.7623
9 | 1.0731 | 0.025 | -0.0229 | 42.924
9.5 | 1.0971 | 0.0248 | -0.0178 | 44.2379
10 | 1.0971 | 0.02625 | -0.0112 | 41.7943
10.5 | 1.0929 | 0.02922 | -0.006 | 37.4025
11 | 1.096 | 0.03263 | -0.0023 | 33.5887
11.5 | 1.1067 | 0.03601 | 0.0003 | 30.7331
12 | 1.1286 | 0.03903 | 0.0023 | 28.9162
12.5 | 1.1487 | 0.04237 | 0.004 | 27.1112
13 | 1.1775 | 0.04548 | 0.0053 | 25.8905
13.5 | 1.2085 | 0.04882 | 0.0063 | 24.7542
14 | 1.2339 | 0.05278 | 0.0073 | 23.3782
14.5 | 1.263 | 0.05685 | 0.008 | 22.2164
15 | 1.2644 | 0.06207 | 0.009 | 20.3705
15.5 | 1.2724 | 0.06775 | 0.0093 | 18.7808
16 | 1.2391 | 0.07637 | 0.0088 | 16.225
16.5 | 1.2158 | 0.08495 | 0.0072 | 14.3119
17 | 1.1126 | 0.10529 | -0.0014 | 10.567
17.5 | 0.9588 | 0.14413 | -0.0234 | 6.6523
18 | 0.8391 | 0.20814 | -0.0539 | 4.0314
18.5 | 0.8074 | 0.21353 | -0.0645 | 3.7812
19 | 0.8322 | 0.22161 | -0.0664 | 3.7552
19.5 | 0.8387 | 0.22721 | -0.0717 | 3.6913
20 | 0.8504 | 0.23483 | -0.0763 | 3.6213

## 11. Re 100k Mach 0.10 (1)
BIGFOIL.COM POLAR EXPORT
GA 35-217
GA 35-217 |  |  |  | Cl Max: | 1.479 | at alpha= | 13.5 | deg
JavaFoil+Calcfoil stall+Eppler ext transition |  |  |  | L/D Max: | 45.656 | at alpha= | 7 | deg
Re: | 100000 |  |  | Cd Min: | 0.01403 | at alpha= | -1 | deg
Mach: | 0.1 |  |  | Cl=0 at alpha= | -1.6613 | deg
|  |  |  | @ Cl=0.1, Cd= | 0.014041
|  |  |  | @ Cl=0.4, Cd= | 0.015919
|  |  |  | @ Cl=0.6, Cd= | 0.017149
alpha (deg) | Cl | Cd | Cm | Cl/Cd
-19.5 | -0.763 | 0.24097 | -0.001 | -3.165
-19 | -0.781 | 0.22299 | -0.001 | -3.502
-18.5 | -0.798 | 0.21152 | -0.002 | -3.774
-18 | -0.814 | 0.20452 | -0.002 | -3.983
-17.5 | -0.829 | 0.18857 | -0.002 | -4.397
-17 | -0.842 | 0.17884 | -0.002 | -4.709
-16.5 | -0.853 | 0.16922 | -0.003 | -5.043
-16 | -0.862 | 0.16045 | -0.003 | -5.375
-15.5 | -0.869 | 0.14841 | -0.003 | -5.854
-15 | -0.873 | 0.13831 | -0.003 | -6.31
-14.5 | -0.874 | 0.13115 | -0.004 | -6.663
-14 | -0.872 | 0.1234 | -0.004 | -7.066
-13.5 | -0.867 | 0.1141 | -0.004 | -7.598
-13 | -0.859 | 0.10799 | -0.005 | -7.951
-12.5 | -0.847 | 0.10052 | -0.005 | -8.425
-12 | -0.832 | 0.09656 | -0.005 | -8.614
-11.5 | -0.813 | 0.08718 | -0.006 | -9.331
-11 | -0.792 | 0.08192 | -0.006 | -9.665
-10.5 | -0.767 | 0.07722 | -0.007 | -9.939
-10 | -0.739 | 0.072 | -0.007 | -10.268
-9.5 | -0.708 | 0.06815 | -0.008 | -10.394
-9 | -0.675 | 0.06351 | -0.008 | -10.63
-8.5 | -0.639 | 0.05871 | -0.009 | -10.891
-8 | -0.601 | 0.05544 | -0.01 | -10.835
-7.5 | -0.56 | 0.05361 | -0.01 | -10.44
-7 | -0.517 | 0.05056 | -0.01 | -10.229
-6.5 | -0.473 | 0.04772 | -0.011 | -9.911
-6 | -0.514 | 0.01981 | -0.023 | -25.926
-5.5 | -0.459 | 0.01861 | -0.024 | -24.653
-5 | -0.403 | 0.01848 | -0.025 | -21.779
-4.5 | -0.345 | 0.01787 | -0.025 | -19.294
-4 | -0.286 | 0.01735 | -0.026 | -16.488
-3.5 | -0.223 | 0.01525 | -0.027 | -14.634
-3 | -0.163 | 0.01494 | -0.027 | -10.941
-2.5 | -0.103 | 0.01468 | -0.028 | -7.017
-2 | -0.042 | 0.0145 | -0.029 | -2.884
-1.5 | 0.02 | 0.01408 | -0.03 | 1.437
-1 | 0.082 | 0.01403 | -0.031 | 5.876
-0.5 | 0.145 | 0.01407 | -0.031 | 10.283
0 | 0.2 | 0.01515 | -0.032 | 13.214
0.5 | 0.26 | 0.01525 | -0.033 | 17.071
1 | 0.32 | 0.0155 | -0.034 | 20.649
1.5 | 0.38 | 0.0158 | -0.034 | 24.021
2 | 0.437 | 0.01614 | -0.035 | 27.107
2.5 | 0.496 | 0.01645 | -0.036 | 30.165
3 | 0.555 | 0.0168 | -0.037 | 33.038
3.5 | 0.613 | 0.01725 | -0.037 | 35.535
4 | 0.671 | 0.01779 | -0.038 | 37.698
4.5 | 0.728 | 0.01834 | -0.039 | 39.677
5 | 0.784 | 0.01905 | -0.039 | 41.165
5.5 | 0.841 | 0.01965 | -0.04 | 42.775
6 | 0.896 | 0.02041 | -0.041 | 43.897
6.5 | 0.95 | 0.02166 | -0.042 | 43.858
7 | 1.003 | 0.02197 | -0.042 | 45.656
7.5 | 1.056 | 0.02372 | -0.043 | 44.52
8 | 1.12 | 0.02764 | -0.044 | 40.524
8.5 | 1.168 | 0.02829 | -0.045 | 41.285
9 | 1.214 | 0.03013 | -0.046 | 40.29
9.5 | 1.257 | 0.03279 | -0.046 | 38.324
10 | 1.297 | 0.03571 | -0.047 | 36.333
10.5 | 1.335 | 0.03794 | -0.047 | 35.194
11 | 1.37 | 0.04031 | -0.048 | 33.978
11.5 | 1.4 | 0.04251 | -0.048 | 32.924
12 | 1.426 | 0.04552 | -0.049 | 31.326
12.5 | 1.445 | 0.04962 | -0.049 | 29.123
13 | 1.469 | 0.05333 | -0.05 | 27.546
13.5 | 1.479 | 0.05867 | -0.05 | 25.215
14 | 1.458 | 0.07214 | -0.048 | 20.208
14.5 | 1.359 | 0.11285 | -0.036 | 12.042
15 | 1.345 | 0.12743 | -0.028 | 10.558
15.5 | 1.35 | 0.13577 | -0.027 | 9.944
16 | 1.352 | 0.14286 | -0.028 | 9.466
16.5 | 1.351 | 0.15158 | -0.027 | 8.913
17 | 1.343 | 0.16216 | -0.022 | 8.284
17.5 | 1.337 | 0.17076 | -0.023 | 7.828
18 | 1.327 | 0.18291 | -0.023 | 7.256
18.5 | 1.315 | 0.19225 | -0.022 | 6.84

## 12. Re 100k Mach 0.10 (2)
BIGFOIL.COM POLAR EXPORT
GA 35-217
GA 35-217 |  |  |  | Cl Max: | 0.4699 | at alpha= | 4 | deg
XFOIL ncrit=9 |  |  |  | L/D Max: | 12.2785 | at alpha= | 4 | deg
Re: | 100000 |  |  | Cd Min: | 0.17394 | at alpha= | -15.5 | deg
Mach: | 0.1 |  |  | Cl=0 at alpha= | -0.79877 | deg
|  |  |  | @ Cl=0.1, Cd= | 0.032131
|  |  |  | @ Cl=0.4, Cd= | 0.03794
|  |  |  | @ Cl=0.6, Cd= | 0.03827
alpha (deg) | Cl | Cd | Cm | Cl/Cd
-15.5 | -0.5071 | 0.17394 | -0.0027 | -2.9154
-15 | -0.4722 | 0.16663 | -0.0033 | -2.8338
-14.5 | -0.4769 | 0.15945 | -0.0094 | -2.9909
-14 | -0.4485 | 0.15255 | -0.0107 | -2.94
-13.5 | -0.4455 | 0.14474 | -0.0152 | -3.0779
-13 | -0.4786 | 0.13816 | -0.0243 | -3.4641
-12.5 | -0.416 | 0.13073 | -0.0207 | -3.1821
-12 | -0.5968 | 0.08133 | -0.0566 | -7.338
-11.5 | -0.6385 | 0.06871 | -0.0634 | -9.2927
-11 | -0.7721 | 0.06067 | -0.0618 | -12.7262
-10.5 | -0.8121 | 0.05846 | -0.0524 | -13.8915
-10 | -0.7842 | 0.04979 | -0.0574 | -15.7502
-9.5 | -0.742 | 0.04265 | -0.0611 | -17.3974
-9 | -0.6729 | 0.03695 | -0.0661 | -18.2111
-8.5 | -0.6132 | 0.03354 | -0.0683 | -18.2826
-8 | -0.5373 | 0.02987 | -0.0723 | -17.9879
-7.5 | -0.4771 | 0.02747 | -0.0732 | -17.368
-7 | -0.4369 | 0.02585 | -0.071 | -16.9014
-6.5 | -0.4161 | 0.0244 | -0.0664 | -17.0533
-6 | -0.4295 | 0.02159 | -0.0576 | -19.8935
-5.5 | -0.4011 | 0.02258 | -0.0521 | -17.7635
-5 | -0.3581 | 0.02374 | -0.0487 | -15.0842
-4.5 | -0.3064 | 0.02528 | -0.0454 | -12.1203
-4 | -0.2643 | 0.02732 | -0.0404 | -9.6742
-3.5 | -0.2179 | 0.02821 | -0.0377 | -7.7242
-3 | -0.1681 | 0.02856 | -0.0357 | -5.8859
-2.5 | -0.1356 | 0.02906 | -0.033 | -4.6662
-2 | -0.0873 | 0.02915 | -0.0317 | -2.9949
-1.5 | -0.0519 | 0.02956 | -0.0295 | -1.7558
-1 | -0.0229 | 0.03025 | -0.0267 | -0.75702
-0.5 | 0.034 | 0.03025 | -0.0264 | 1.124
0 | 0.0528 | 0.03137 | -0.0226 | 1.6831
1 | 0.1303 | 0.03262 | -0.0183 | 3.9945
1.5 | 0.1359 | 0.03412 | -0.0126 | 3.983
2.5 | 0.2154 | 0.03547 | -0.0083 | 6.0727
3 | 0.2451 | 0.03721 | -0.0074 | 6.5869
4 | 0.4699 | 0.03827 | -0.0274 | 12.2785

## 13. Re 100k Mach 0.25 (1)
BIGFOIL.COM POLAR EXPORT
GA 35-217
GA 35-217 |  |  |  | Cl Max: | 1.434 | at alpha= | 12.5 | deg
JavaFoil+Calcfoil stall+Eppler ext transition |  |  |  | L/D Max: | 44.547 | at alpha= | 7 | deg
Re: | 100000 |  |  | Cd Min: | 0.01422 | at alpha= | -0.5 | deg
Mach: | 0.25 |  |  | Cl=0 at alpha= | -1.6641 | deg
|  |  |  | @ Cl=0.1, Cd= | 0.014243
|  |  |  | @ Cl=0.4, Cd= | 0.016237
|  |  |  | @ Cl=0.6, Cd= | 0.017537
alpha (deg) | Cl | Cd | Cm | Cl/Cd
-17.5 | -0.504 | 0.22934 | -0.002 | -2.2
-17 | -0.552 | 0.21594 | -0.003 | -2.557
-16.5 | -0.596 | 0.19947 | -0.003 | -2.989
-16 | -0.636 | 0.18407 | -0.003 | -3.458
-15.5 | -0.673 | 0.18422 | -0.003 | -3.651
-15 | -0.705 | 0.15749 | -0.004 | -4.474
-14.5 | -0.732 | 0.15051 | -0.004 | -4.861
-14 | -0.754 | 0.13763 | -0.004 | -5.475
-13.5 | -0.77 | 0.1254 | -0.004 | -6.141
-13 | -0.781 | 0.11658 | -0.005 | -6.702
-12.5 | -0.787 | 0.10811 | -0.005 | -7.278
-12 | -0.787 | 0.10223 | -0.005 | -7.695
-11.5 | -0.781 | 0.09368 | -0.005 | -8.337
-11 | -0.77 | 0.08722 | -0.006 | -8.831
-10.5 | -0.754 | 0.07945 | -0.006 | -9.491
-10 | -0.733 | 0.07577 | -0.007 | -9.674
-9.5 | -0.708 | 0.07011 | -0.007 | -10.093
-9 | -0.678 | 0.0655 | -0.008 | -10.359
-8.5 | -0.646 | 0.06076 | -0.009 | -10.633
-8 | -0.61 | 0.05657 | -0.01 | -10.777
-7.5 | -0.57 | 0.05459 | -0.01 | -10.439
-7 | -0.528 | 0.05141 | -0.011 | -10.266
-6.5 | -0.484 | 0.04851 | -0.011 | -9.969
-6 | -0.438 | 0.04571 | -0.012 | -9.575
-5.5 | -0.469 | 0.01975 | -0.024 | -23.735
-5 | -0.412 | 0.019 | -0.025 | -21.667
-4.5 | -0.353 | 0.01834 | -0.026 | -19.24
-4 | -0.293 | 0.01775 | -0.027 | -16.484
-3.5 | -0.228 | 0.01564 | -0.027 | -14.608
-3 | -0.167 | 0.01528 | -0.028 | -10.948
-2.5 | -0.105 | 0.015 | -0.029 | -7.023
-2 | -0.043 | 0.01478 | -0.03 | -2.891
-1.5 | 0.021 | 0.01462 | -0.031 | 1.421
-1 | 0.085 | 0.01425 | -0.031 | 5.944
-0.5 | 0.149 | 0.01422 | -0.032 | 10.454
0 | 0.205 | 0.01551 | -0.033 | 13.234
0.5 | 0.267 | 0.01564 | -0.034 | 17.055
1 | 0.328 | 0.01591 | -0.034 | 20.615
1.5 | 0.389 | 0.01617 | -0.035 | 24.056
2 | 0.448 | 0.01653 | -0.036 | 27.106
2.5 | 0.509 | 0.01691 | -0.037 | 30.076
3 | 0.569 | 0.01729 | -0.038 | 32.905
3.5 | 0.628 | 0.01776 | -0.038 | 35.376
4 | 0.687 | 0.01834 | -0.039 | 37.463
4.5 | 0.745 | 0.01902 | -0.04 | 39.195
5 | 0.803 | 0.01973 | -0.04 | 40.709
5.5 | 0.861 | 0.02038 | -0.041 | 42.249
6 | 0.917 | 0.02129 | -0.042 | 43.077
6.5 | 0.972 | 0.0219 | -0.043 | 44.402
7 | 1.026 | 0.02303 | -0.043 | 44.547
7.5 | 1.092 | 0.0269 | -0.045 | 40.605
8 | 1.144 | 0.02863 | -0.045 | 39.959
8.5 | 1.192 | 0.03 | -0.046 | 39.714
9 | 1.236 | 0.03212 | -0.047 | 38.483
9.5 | 1.277 | 0.03595 | -0.047 | 35.532
10 | 1.316 | 0.03828 | -0.048 | 34.364
10.5 | 1.349 | 0.04078 | -0.048 | 33.093
11 | 1.379 | 0.04365 | -0.049 | 31.579
11.5 | 1.401 | 0.04641 | -0.049 | 30.197
12 | 1.415 | 0.05117 | -0.049 | 27.648
12.5 | 1.434 | 0.05517 | -0.05 | 25.987
13 | 1.433 | 0.06188 | -0.05 | 23.163
13.5 | 1.345 | 0.09268 | -0.043 | 14.516
14 | 1.293 | 0.11792 | -0.032 | 10.965
14.5 | 1.282 | 0.12748 | -0.028 | 10.054
15 | 1.272 | 0.13813 | -0.027 | 9.208
15.5 | 1.255 | 0.14641 | -0.021 | 8.569
16 | 1.236 | 0.15531 | -0.022 | 7.958
16.5 | 1.211 | 0.1652 | -0.022 | 7.332
17 | 1.182 | 0.182 | -0.022 | 6.493
17.5 | 1.147 | 0.19421 | -0.022 | 5.904

## 14. Re 100k Mach 0.25 (2)
BIGFOIL.COM POLAR EXPORT
GA 35-217
GA 35-217 |  |  |  | Cl Max: | 1.1927 | at alpha= | 13.5 | deg
XFOIL ncrit=9 |  |  |  | L/D Max: | 38.2001 | at alpha= | 9 | deg
Re: | 100000 |  |  | Cd Min: | 0.21951 | at alpha= | 18.5 | deg
Mach: | 0.25 |  |  | Cl=0 at alpha= | -0.46994 | deg
|  |  |  | @ Cl=0.1, Cd= | 0.034717
|  |  |  | @ Cl=0.4, Cd= | 0.04117
|  |  |  | @ Cl=0.6, Cd= | 0.042774
alpha (deg) | Cl | Cd | Cm | Cl/Cd
-15 | -0.4717 | 0.16997 | -0.0039 | -2.7752
-14.5 | -0.4594 | 0.16223 | -0.0081 | -2.8318
-14 | -0.453 | 0.15628 | -0.0126 | -2.8986
-13.5 | -0.4287 | 0.14774 | -0.0149 | -2.9017
-13 | -0.4557 | 0.14132 | -0.0234 | -3.2246
-12.5 | -0.4039 | 0.13368 | -0.0218 | -3.0214
-11.5 | -0.547 | 0.08004 | -0.059 | -6.8341
-11 | -0.5966 | 0.06671 | -0.0679 | -8.9432
-10 | -0.7331 | 0.05382 | -0.0667 | -13.6213
-9.5 | -0.7025 | 0.04595 | -0.0714 | -15.2884
-9 | -0.6558 | 0.03987 | -0.0746 | -16.4485
-8.5 | -0.6098 | 0.03581 | -0.0753 | -17.0288
-8 | -0.5476 | 0.03192 | -0.0769 | -17.1554
-7.5 | -0.4859 | 0.02911 | -0.0775 | -16.6919
-7 | -0.4372 | 0.0272 | -0.076 | -16.0735
-6.5 | -0.4089 | 0.02585 | -0.0717 | -15.8182
-6 | -0.4036 | 0.02386 | -0.0651 | -16.9153
-5.5 | -0.4067 | 0.02271 | -0.0561 | -17.9084
-5 | -0.3714 | 0.02397 | -0.0514 | -15.4944
-4.5 | -0.3248 | 0.0256 | -0.0474 | -12.6875
-4 | -0.2652 | 0.02811 | -0.0425 | -9.4344
-3.5 | -0.2258 | 0.02926 | -0.0386 | -7.717
-3 | -0.1849 | 0.02982 | -0.0357 | -6.2005
-2.5 | -0.1361 | 0.02996 | -0.0339 | -4.5427
-2 | -0.1075 | 0.03056 | -0.0306 | -3.5177
-1.5 | -0.0617 | 0.03081 | -0.0289 | -2.0026
-1 | -0.0251 | 0.03124 | -0.0265 | -0.80346
-0.5 | -0.0038 | 0.03214 | -0.0228 | -0.11823
0 | 0.0594 | 0.03212 | -0.023 | 1.8493
0.5 | 0.0705 | 0.03341 | -0.0183 | 2.1101
1 | 0.0806 | 0.0347 | -0.0132 | 2.3228
1.5 | 0.1504 | 0.03476 | -0.0141 | 4.3268
2 | 0.1485 | 0.0363 | -0.0075 | 4.0909
3 | 0.2236 | 0.03842 | -0.0038 | 5.8199
3.5 | 0.3072 | 0.03957 | -0.0099 | 7.7635
4.5 | 0.5102 | 0.04307 | -0.0319 | 11.8458
5.5 | 0.5105 | 0.04522 | -0.0207 | 11.2893
7 | 0.7637 | 0.0383 | -0.0206 | 19.9399
7.5 | 0.8578 | 0.03435 | -0.0203 | 24.9723
8 | 0.8791 | 0.035 | -0.0161 | 25.1171
8.5 | 1.0342 | 0.02713 | -0.0193 | 38.1202
9 | 1.0463 | 0.02739 | -0.0128 | 38.2001
9.5 | 1.0633 | 0.02801 | -0.0077 | 37.9614
10 | 1.065 | 0.03061 | -0.0028 | 34.7926
10.5 | 1.0668 | 0.03418 | 0.001 | 31.2112
11 | 1.077 | 0.03775 | 0.0038 | 28.5298
11.5 | 1.0945 | 0.04119 | 0.006 | 26.572
12 | 1.1219 | 0.04442 | 0.0079 | 25.2566
12.5 | 1.1437 | 0.04833 | 0.0095 | 23.6644
13 | 1.1686 | 0.05245 | 0.0108 | 22.2803
13.5 | 1.1927 | 0.05695 | 0.0119 | 20.9429
14 | 1.1882 | 0.06321 | 0.0125 | 18.7977
14.5 | 1.1887 | 0.0699 | 0.0125 | 17.0057
15 | 1.1437 | 0.08061 | 0.0102 | 14.1881
15.5 | 1.0801 | 0.09554 | 0.0041 | 11.3052
16 | 0.9622 | 0.12353 | -0.0117 | 7.7892
17.5 | 0.7865 | 0.20524 | -0.0607 | 3.8321
18 | 0.833 | 0.21486 | -0.0598 | 3.8769
18.5 | 0.8181 | 0.21951 | -0.0683 | 3.7269

## 15. Re 100k Mach 0.50 (1)
BIGFOIL.COM POLAR EXPORT
GA 35-217
GA 35-217 |  |  |  | Cl Max: | 1.292 | at alpha= | 9 | deg
JavaFoil+Calcfoil stall+Eppler ext transition |  |  |  | L/D Max: | 39.431 | at alpha= | 6.5 | deg
Re: | 100000 |  |  | Cd Min: | 0.01578 | at alpha= | -0.5 | deg
Mach: | 0.5 |  |  | Cl=0 at alpha= | -1.6643 | deg
|  |  |  | @ Cl=0.1, Cd= | 0.015816
|  |  |  | @ Cl=0.4, Cd= | 0.017876
|  |  |  | @ Cl=0.6, Cd= | 0.01937
alpha (deg) | Cl | Cd | Cm | Cl/Cd
-20 | -1.033 | 0.36153 | -0.002 | -2.857
-19.5 | -1.006 | 0.35156 | -0.002 | -2.861
-19 | -0.979 | 0.34607 | -0.003 | -2.828
-18.5 | -0.952 | 0.34129 | -0.003 | -2.789
-18 | -0.925 | 0.3251 | -0.004 | -2.844
-17.5 | -0.893 | 0.30562 | -0.004 | -2.923
-17 | -0.865 | 0.29162 | -0.004 | -2.967
-16.5 | -0.838 | 0.28594 | -0.004 | -2.93
-16 | -0.81 | 0.28673 | -0.005 | -2.826
-15.5 | -0.783 | 0.26857 | -0.005 | -2.915
-15 | -0.755 | 0.26653 | -0.006 | -2.833
-14.5 | -0.727 | 0.25215 | -0.006 | -2.885
-14 | -0.7 | 0.25004 | -0.006 | -2.799
-13.5 | -0.672 | 0.24351 | -0.007 | -2.76
-13 | -0.642 | 0.21597 | -0.006 | -2.974
-12.5 | -0.614 | 0.21087 | -0.007 | -2.914
-12 | -0.587 | 0.33809 | -0.007 | -1.735
-11.5 | -0.559 | 0.20811 | -0.007 | -2.684
-11 | -0.531 | 0.18289 | -0.008 | -2.901
-10.5 | -0.503 | 0.18075 | -0.008 | -2.781
-10 | -0.474 | 0.16106 | -0.008 | -2.942
-9.5 | -0.446 | 0.15834 | -0.008 | -2.815
-9 | -0.417 | 0.14548 | -0.008 | -2.869
-8.5 | -0.389 | 0.08549 | -0.008 | -4.55
-8 | -0.543 | 0.0745 | -0.008 | -7.295
-7.5 | -0.567 | 0.06306 | -0.009 | -8.996
-7 | -0.551 | 0.05766 | -0.011 | -9.559
-6.5 | -0.519 | 0.05244 | -0.012 | -9.897
-6 | -0.477 | 0.04898 | -0.012 | -9.732
-5.5 | -0.429 | 0.04566 | -0.013 | -9.397
-5 | -0.378 | 0.04289 | -0.014 | -8.812
-4.5 | -0.387 | 0.02065 | -0.028 | -18.754
-4 | -0.322 | 0.01981 | -0.029 | -16.247
-3.5 | -0.255 | 0.01908 | -0.03 | -13.356
-3 | -0.184 | 0.01699 | -0.03 | -10.827
-2.5 | -0.116 | 0.0166 | -0.031 | -6.976
-2 | -0.047 | 0.01622 | -0.032 | -2.895
-1.5 | 0.023 | 0.01597 | -0.033 | 1.428
-1 | 0.093 | 0.01582 | -0.034 | 5.902
-0.5 | 0.165 | 0.01578 | -0.035 | 10.425
0 | 0.227 | 0.01739 | -0.036 | 13.08
0.5 | 0.296 | 0.0173 | -0.037 | 17.081
1 | 0.363 | 0.01762 | -0.038 | 20.62
1.5 | 0.431 | 0.01809 | -0.039 | 23.818
2 | 0.496 | 0.0185 | -0.04 | 26.83
2.5 | 0.563 | 0.019 | -0.041 | 29.638
3 | 0.629 | 0.01966 | -0.041 | 31.989
3.5 | 0.694 | 0.02041 | -0.042 | 34.014
4 | 0.759 | 0.0212 | -0.043 | 35.783
4.5 | 0.823 | 0.02213 | -0.044 | 37.197
5 | 0.886 | 0.02312 | -0.045 | 38.328
5.5 | 0.948 | 0.02438 | -0.045 | 38.904
6 | 1.007 | 0.02572 | -0.046 | 39.16
6.5 | 1.066 | 0.02704 | -0.047 | 39.431
7 | 1.135 | 0.03223 | -0.048 | 35.21
7.5 | 1.187 | 0.03451 | -0.049 | 34.381
8 | 1.234 | 0.03747 | -0.05 | 32.931
8.5 | 1.269 | 0.04172 | -0.05 | 30.423
9 | 1.292 | 0.04585 | -0.051 | 28.174
9.5 | 1.292 | 0.05069 | -0.051 | 25.495
10 | 1.258 | 0.05812 | -0.052 | 21.651
10.5 | 1.009 | 0.09295 | -0.02 | 10.85
11 | 0.719 | 0.13196 | -0.021 | 5.45
11.5 | 0.747 | 0.15981 | -0.023 | 4.677
12 | 0.777 | 0.21192 | -0.027 | 3.666
12.5 | 0.805 | 0.2217 | -0.027 | 3.629
13 | 0.833 | 0.22787 | -0.028 | 3.655
13.5 | 0.863 | 0.2509 | -0.032 | 3.44
14 | 0.891 | 0.25268 | -0.032 | 3.526

## 16. Re 100k Mach 0.50 (2)
BIGFOIL.COM POLAR EXPORT
GA 35-217
GA 35-217 |  |  |  | Cl Max: | 0.9942 | at alpha= | 11 | deg
XFOIL ncrit=9 |  |  |  | L/D Max: | 20.6612 | at alpha= | 9.5 | deg
Re: | 100000 |  |  | Cd Min: | 0.19405 | at alpha= | 16 | deg
Mach: | 0.5 |  |  | Cl=0 at alpha= | 0.76599 | deg
|  |  |  | @ Cl=0.1, Cd= | 0.042873
|  |  |  | @ Cl=0.4, Cd= | 0.050687
|  |  |  | @ Cl=0.6, Cd= | 0.056262
alpha (deg) | Cl | Cd | Cm | Cl/Cd
-12.5 | -0.2413 | 0.13066 | -0.0442 | -1.8468
-12 | -0.2199 | 0.12414 | -0.0512 | -1.7714
-11 | -0.3599 | 0.10467 | -0.0564 | -3.4384
-10 | -0.3802 | 0.08036 | -0.075 | -4.7312
-9.5 | -0.4223 | 0.06282 | -0.0935 | -6.7224
-9 | -0.4492 | 0.05138 | -0.1053 | -8.7427
-8.5 | -0.4651 | 0.04486 | -0.1076 | -10.3678
-8 | -0.4757 | 0.04032 | -0.1053 | -11.7981
-7.5 | -0.4781 | 0.03704 | -0.0997 | -12.9077
-7 | -0.435 | 0.03365 | -0.097 | -12.9272
-6.5 | -0.3785 | 0.0312 | -0.0944 | -12.1314
-6 | -0.3488 | 0.02971 | -0.0889 | -11.7402
-5.5 | -0.3549 | 0.02833 | -0.08 | -12.5274
-5 | -0.3825 | 0.02632 | -0.0692 | -14.5327
-4.5 | -0.3796 | 0.02723 | -0.0585 | -13.9405
-4 | -0.3422 | 0.02925 | -0.0513 | -11.6991
-3.5 | -0.2601 | 0.0332 | -0.0448 | -7.8343
-3 | -0.2299 | 0.03455 | -0.0385 | -6.6541
-2.5 | -0.2045 | 0.03549 | -0.0325 | -5.7622
-2 | -0.1422 | 0.03546 | -0.031 | -4.0102
-1.5 | -0.1395 | 0.03624 | -0.0242 | -3.8493
-1 | -0.1249 | 0.03684 | -0.0185 | -3.3903
-0.5 | -0.0581 | 0.03703 | -0.0187 | -1.569
0 | -0.0604 | 0.03804 | -0.0117 | -1.5878
0.5 | -0.0341 | 0.03901 | -0.0081 | -0.87413
1 | 0.03 | 0.03949 | -0.0081 | 0.75969
1.5 | 0.0428 | 0.04095 | -0.0037 | 1.0452
2 | 0.071 | 0.04228 | -0.0008 | 1.6793
2.5 | 0.1165 | 0.04321 | 0.0015 | 2.6961
3 | 0.1599 | 0.04417 | 0.0037 | 3.6201
3.5 | 0.1872 | 0.04567 | 0.0066 | 4.099
4 | 0.2496 | 0.0475 | 0.0037 | 5.2547
4.5 | 0.3551 | 0.04984 | -0.0068 | 7.1248
5 | 0.4256 | 0.05117 | -0.0116 | 8.3174
5.5 | 0.4681 | 0.05182 | -0.0103 | 9.0332
6 | 0.4849 | 0.05469 | -0.0096 | 8.8663
6.5 | 0.5568 | 0.05459 | -0.0092 | 10.1997
7 | 0.5928 | 0.05645 | -0.008 | 10.5013
7.5 | 0.6779 | 0.05423 | -0.0058 | 12.5005
8 | 0.7213 | 0.05485 | -0.0034 | 13.1504
8.5 | 0.7803 | 0.0536 | -0.0001 | 14.5578
9 | 0.9042 | 0.04591 | 0.0058 | 19.6951
9.5 | 0.9531 | 0.04613 | 0.0097 | 20.6612
10 | 0.9697 | 0.04989 | 0.0122 | 19.4368
10.5 | 0.9819 | 0.05463 | 0.0139 | 17.9736
11 | 0.9942 | 0.05986 | 0.0152 | 16.6088
11.5 | 0.9812 | 0.06811 | 0.0142 | 14.4061
12 | 0.9667 | 0.07717 | 0.0122 | 12.5269
12.5 | 0.8621 | 0.09971 | -0.0007 | 8.6461
13 | 0.8577 | 0.10956 | -0.0045 | 7.8286
13.5 | 0.7737 | 0.13645 | -0.0217 | 5.6702
14 | 0.7852 | 0.14543 | -0.0256 | 5.3992
14.5 | 0.7744 | 0.15964 | -0.034 | 4.8509
15 | 0.7739 | 0.17224 | -0.0415 | 4.4931
15.5 | 0.7806 | 0.18342 | -0.048 | 4.2558
16 | 0.7953 | 0.19405 | -0.0536 | 4.0984

## 17. Re 250k Mach 0.00 (1)
BIGFOIL.COM POLAR EXPORT
GA 35-217
GA 35-217 |  |  |  | Cl Max: | 1.536 | at alpha= | 15.5 | deg
JavaFoil+Calcfoil stall+Eppler ext transition |  |  |  | L/D Max: | 72.267 | at alpha= | 7 | deg
Re: | 250000 |  |  | Cd Min: | 0.00963 | at alpha= | -1 | deg
Mach: | 0 |  |  | Cl=0 at alpha= | -1.6613 | deg
|  |  |  | @ Cl=0.1, Cd= | 0.0097345
|  |  |  | @ Cl=0.4, Cd= | 0.010333
|  |  |  | @ Cl=0.6, Cd= | 0.011085
alpha (deg) | Cl | Cd | Cm | Cl/Cd
-20 | -0.796 | 0.20787 | -0.001 | -3.828
-19.5 | -0.812 | 0.19457 | -0.001 | -4.172
-19 | -0.827 | 0.18851 | -0.002 | -4.386
-18.5 | -0.841 | 0.17836 | -0.002 | -4.714
-18 | -0.853 | 0.16638 | -0.002 | -5.13
-17.5 | -0.865 | 0.1571 | -0.002 | -5.505
-17 | -0.875 | 0.15113 | -0.003 | -5.787
-16.5 | -0.882 | 0.14405 | -0.003 | -6.125
-16 | -0.888 | 0.13537 | -0.003 | -6.558
-15.5 | -0.891 | 0.12942 | -0.003 | -6.887
-15 | -0.892 | 0.11908 | -0.004 | -7.492
-14.5 | -0.89 | 0.11336 | -0.004 | -7.854
-14 | -0.886 | 0.10784 | -0.004 | -8.217
-13.5 | -0.879 | 0.10102 | -0.005 | -8.702
-13 | -0.868 | 0.09513 | -0.005 | -9.13
-12.5 | -0.855 | 0.09047 | -0.006 | -9.447
-12 | -0.839 | 0.08515 | -0.006 | -9.848
-11.5 | -0.819 | 0.07951 | -0.007 | -10.299
-11 | -0.797 | 0.07451 | -0.007 | -10.691
-10.5 | -0.771 | 0.06934 | -0.008 | -11.119
-10 | -0.743 | 0.06476 | -0.009 | -11.476
-9.5 | -0.713 | 0.06051 | -0.01 | -11.787
-9 | -0.796 | 0.02099 | -0.018 | -37.948
-8.5 | -0.759 | 0.01929 | -0.019 | -39.369
-8 | -0.716 | 0.01808 | -0.02 | -39.599
-7.5 | -0.67 | 0.01773 | -0.02 | -37.809
-7 | -0.621 | 0.01688 | -0.021 | -36.784
-6.5 | -0.57 | 0.01612 | -0.022 | -35.337
-6 | -0.516 | 0.01545 | -0.023 | -33.417
-5.5 | -0.461 | 0.01455 | -0.024 | -31.671
-5 | -0.405 | 0.01402 | -0.025 | -28.848
-4.5 | -0.347 | 0.01351 | -0.026 | -25.673
-4 | -0.287 | 0.01284 | -0.027 | -22.351
-3.5 | -0.226 | 0.00995 | -0.028 | -22.723
-3 | -0.165 | 0.00988 | -0.028 | -16.689
-2.5 | -0.103 | 0.00975 | -0.029 | -10.603
-2 | -0.042 | 0.00975 | -0.03 | -4.278
-1.5 | 0.02 | 0.00971 | -0.031 | 2.075
-1 | 0.082 | 0.00963 | -0.032 | 8.526
-0.5 | 0.144 | 0.00999 | -0.033 | 14.414
0 | 0.208 | 0.00998 | -0.034 | 20.823
0.5 | 0.27 | 0.01009 | -0.034 | 26.8
1 | 0.333 | 0.01024 | -0.035 | 32.518
1.5 | 0.395 | 0.01035 | -0.036 | 38.214
2 | 0.456 | 0.01014 | -0.037 | 45.018
2.5 | 0.519 | 0.01025 | -0.038 | 50.593
3 | 0.571 | 0.01097 | -0.038 | 52.109
3.5 | 0.629 | 0.0112 | -0.039 | 56.186
4 | 0.688 | 0.01152 | -0.039 | 59.691
4.5 | 0.746 | 0.0119 | -0.04 | 62.66
5 | 0.803 | 0.01228 | -0.041 | 65.418
5.5 | 0.86 | 0.01262 | -0.041 | 68.147
6 | 0.916 | 0.01317 | -0.042 | 69.555
6.5 | 0.971 | 0.01398 | -0.043 | 69.444
7 | 1.025 | 0.01418 | -0.044 | 72.267
7.5 | 1.078 | 0.01538 | -0.044 | 70.052
8 | 1.125 | 0.02121 | -0.045 | 53.058
8.5 | 1.174 | 0.02198 | -0.045 | 53.393
9 | 1.219 | 0.02346 | -0.046 | 51.976
9.5 | 1.263 | 0.02526 | -0.047 | 50.011
10 | 1.304 | 0.02833 | -0.047 | 46.026
10.5 | 1.343 | 0.02999 | -0.048 | 44.783
11 | 1.379 | 0.0318 | -0.048 | 43.38
11.5 | 1.412 | 0.03342 | -0.049 | 42.254
12 | 1.442 | 0.03551 | -0.049 | 40.607
12.5 | 1.468 | 0.03785 | -0.05 | 38.792
13 | 1.489 | 0.04185 | -0.05 | 35.57
13.5 | 1.507 | 0.04497 | -0.051 | 33.518
14 | 1.521 | 0.04853 | -0.051 | 31.343
14.5 | 1.531 | 0.05236 | -0.052 | 29.234
15 | 1.534 | 0.05757 | -0.052 | 26.648
15.5 | 1.536 | 0.06229 | -0.052 | 24.659
16 | 1.527 | 0.06971 | -0.052 | 21.91
16.5 | 1.502 | 0.08257 | -0.051 | 18.196
17 | 1.4 | 0.1303 | -0.04 | 10.747
17.5 | 1.378 | 0.14636 | -0.036 | 9.416
18 | 1.373 | 0.15432 | -0.036 | 8.895
18.5 | 1.356 | 0.16542 | -0.034 | 8.197
19 | 1.339 | 0.17515 | -0.03 | 7.643
19.5 | 1.326 | 0.18451 | -0.031 | 7.186
20 | 1.304 | 0.1962 | -0.03 | 6.648

## 18. Re 250k Mach 0.00 (2)
BIGFOIL.COM POLAR EXPORT
GA 35-217
GA 35-217 |  |  |  | Cl Max: | 1.2916 | at alpha= | 18.5 | deg
XFOIL ncrit=9 |  |  |  | L/D Max: | 77.5404 | at alpha= | 8 | deg
Re: | 250000 |  |  | Cd Min: | 0.18446 | at alpha= | -17 | deg
Mach: | 0 |  |  | Cl=0 at alpha= | -1.5925 | deg
|  |  |  | @ Cl=0.1, Cd= | 0.012904
|  |  |  | @ Cl=0.4, Cd= | 0.013202
|  |  |  | @ Cl=0.6, Cd= | 0.013634
alpha (deg) | Cl | Cd | Cm | Cl/Cd
-17 | -0.5538 | 0.18446 | 0.0086 | -3.0023
-16.5 | -0.5292 | 0.17909 | 0.0067 | -2.9549
-16 | -0.5449 | 0.16688 | -0.0039 | -3.2652
-15.5 | -0.5124 | 0.16242 | -0.0031 | -3.1548
-15 | -0.4946 | 0.15611 | -0.006 | -3.1683
-14.5 | -0.5147 | 0.14121 | -0.0161 | -3.6449
-14 | -0.4861 | 0.13743 | -0.0161 | -3.5371
-13.5 | -0.73 | 0.07225 | -0.0551 | -10.1038
-13 | -0.7734 | 0.06131 | -0.0604 | -12.6146
-12.5 | -0.8135 | 0.05226 | -0.0628 | -15.5664
-12 | -0.8391 | 0.04484 | -0.0629 | -18.7132
-11.5 | -0.827 | 0.03875 | -0.0646 | -21.3419
-11 | -0.8236 | 0.03567 | -0.0592 | -23.0894
-10.5 | -0.8123 | 0.03308 | -0.0541 | -24.5556
-10 | -0.7717 | 0.02971 | -0.053 | -25.9744
-9.5 | -0.7303 | 0.0275 | -0.0514 | -26.5564
-9 | -0.6868 | 0.02523 | -0.0501 | -27.2216
-8.5 | -0.6458 | 0.02372 | -0.0485 | -27.226
-8 | -0.6056 | 0.02191 | -0.0465 | -27.6403
-7.5 | -0.5647 | 0.02071 | -0.0448 | -27.267
-7 | -0.5281 | 0.01922 | -0.0426 | -27.4766
-6.5 | -0.4899 | 0.01787 | -0.0405 | -27.4147
-6 | -0.4482 | 0.01668 | -0.0389 | -26.8705
-5 | -0.3783 | 0.01272 | -0.0347 | -29.7406
-4.5 | -0.3251 | 0.01265 | -0.0341 | -25.6996
-4 | -0.2699 | 0.01268 | -0.0339 | -21.2855
-3.5 | -0.2151 | 0.01275 | -0.0334 | -16.8706
-3 | -0.1599 | 0.01293 | -0.0331 | -12.3666
-2.5 | -0.1036 | 0.01295 | -0.0329 | -8
-2 | -0.0467 | 0.01293 | -0.0332 | -3.6118
-1.5 | 0.0106 | 0.01289 | -0.0335 | 0.82234
-1 | 0.0675 | 0.01291 | -0.0337 | 5.2285
-0.5 | 0.1244 | 0.0129 | -0.0339 | 9.6434
0 | 0.1815 | 0.01293 | -0.0341 | 14.0371
0.5 | 0.238 | 0.01297 | -0.0344 | 18.35
1 | 0.2953 | 0.01304 | -0.0345 | 22.6457
1.5 | 0.3507 | 0.01315 | -0.0347 | 26.6692
2 | 0.4077 | 0.01321 | -0.0347 | 30.863
2.5 | 0.4619 | 0.01337 | -0.0345 | 34.5475
3 | 0.5181 | 0.01345 | -0.0343 | 38.5204
3.5 | 0.5708 | 0.01358 | -0.0338 | 42.0324
4 | 0.6246 | 0.01368 | -0.0332 | 45.6579
4.5 | 0.6771 | 0.01366 | -0.0323 | 49.5681
5 | 0.7276 | 0.01343 | -0.0308 | 54.1772
5.5 | 0.7761 | 0.01335 | -0.0292 | 58.1348
6 | 0.8219 | 0.01328 | -0.0269 | 61.8901
6.5 | 0.8706 | 0.01319 | -0.0253 | 66.0045
7 | 0.9363 | 0.01317 | -0.0276 | 71.0934
7.5 | 1.0159 | 0.01329 | -0.0331 | 76.4409
8 | 1.0561 | 0.01362 | -0.0316 | 77.5404
8.5 | 1.092 | 0.01435 | -0.0294 | 76.0976
9 | 1.1111 | 0.01581 | -0.025 | 70.2783
9.5 | 1.1064 | 0.01806 | -0.0179 | 61.2625
10 | 1.1034 | 0.02109 | -0.0129 | 52.3186
10.5 | 1.1055 | 0.02438 | -0.0094 | 45.3445
11 | 1.1138 | 0.02758 | -0.0068 | 40.3843
11.5 | 1.1218 | 0.031 | -0.0046 | 36.1871
12 | 1.1296 | 0.03463 | -0.0027 | 32.6191
12.5 | 1.1398 | 0.03824 | -0.0013 | 29.8065
13 | 1.1498 | 0.04206 | -0.0001 | 27.3371
13.5 | 1.1632 | 0.04579 | 0.0006 | 25.4029
14 | 1.1782 | 0.04951 | 0.0011 | 23.7972
14.5 | 1.192 | 0.05343 | 0.0015 | 22.3096
15 | 1.2063 | 0.05751 | 0.0014 | 20.9755
15.5 | 1.2216 | 0.06152 | 0.0015 | 19.857
16 | 1.2344 | 0.066 | 0.0009 | 18.703
16.5 | 1.2486 | 0.07038 | 0.0006 | 17.7408
17 | 1.2593 | 0.07537 | -0.0005 | 16.7082
17.5 | 1.2724 | 0.08005 | -0.0011 | 15.8951
18 | 1.2753 | 0.08646 | -0.0031 | 14.7502
18.5 | 1.2916 | 0.09071 | -0.0039 | 14.2388
19 | 1.2806 | 0.09962 | -0.0077 | 12.8548
19.5 | 1.2795 | 0.10704 | -0.0109 | 11.9535
20 | 1.2887 | 0.1126 | -0.0128 | 11.4449

## 19. Re 250k Mach 0.10 (1)
BIGFOIL.COM POLAR EXPORT
GA 35-217
GA 35-217 |  |  |  | Cl Max: | 1.522 | at alpha= | 14.5 | deg
JavaFoil+Calcfoil stall+Eppler ext transition |  |  |  | L/D Max: | 71.871 | at alpha= | 7 | deg
Re: | 250000 |  |  | Cd Min: | 0.00969 | at alpha= | -1.5 | deg
Mach: | 0.1 |  |  | Cl=0 at alpha= | -1.6613 | deg
|  |  |  | @ Cl=0.1, Cd= | 0.0097877
|  |  |  | @ Cl=0.4, Cd= | 0.010387
|  |  |  | @ Cl=0.6, Cd= | 0.011138
alpha (deg) | Cl | Cd | Cm | Cl/Cd
-19.5 | -0.763 | 0.19872 | -0.001 | -3.838
-19 | -0.781 | 0.19278 | -0.002 | -4.052
-18.5 | -0.799 | 0.17781 | -0.002 | -4.491
-18 | -0.815 | 0.17161 | -0.002 | -4.747
-17.5 | -0.829 | 0.1603 | -0.002 | -5.173
-17 | -0.842 | 0.15429 | -0.003 | -5.46
-16.5 | -0.854 | 0.14788 | -0.003 | -5.772
-16 | -0.863 | 0.13598 | -0.003 | -6.344
-15.5 | -0.869 | 0.1307 | -0.003 | -6.65
-15 | -0.873 | 0.12445 | -0.004 | -7.016
-14.5 | -0.874 | 0.11369 | -0.004 | -7.689
-14 | -0.872 | 0.10775 | -0.004 | -8.095
-13.5 | -0.868 | 0.10253 | -0.005 | -8.463
-13 | -0.86 | 0.09623 | -0.005 | -8.936
-12.5 | -0.848 | 0.09049 | -0.006 | -9.377
-12 | -0.833 | 0.08605 | -0.006 | -9.684
-11.5 | -0.816 | 0.07924 | -0.007 | -10.297
-11 | -0.794 | 0.07509 | -0.007 | -10.579
-10.5 | -0.77 | 0.06987 | -0.008 | -11.022
-10 | -0.742 | 0.06546 | -0.008 | -11.334
-9.5 | -0.713 | 0.0612 | -0.009 | -11.646
-9 | -0.798 | 0.02121 | -0.018 | -37.627
-8.5 | -0.761 | 0.01937 | -0.019 | -39.292
-8 | -0.718 | 0.01825 | -0.02 | -39.336
-7.5 | -0.672 | 0.01787 | -0.021 | -37.614
-7 | -0.623 | 0.01699 | -0.021 | -36.673
-6.5 | -0.572 | 0.01624 | -0.022 | -35.209
-6 | -0.518 | 0.01557 | -0.023 | -33.286
-5.5 | -0.463 | 0.01466 | -0.024 | -31.568
-5 | -0.406 | 0.01407 | -0.025 | -28.869
-4.5 | -0.348 | 0.01359 | -0.026 | -25.631
-4 | -0.288 | 0.01294 | -0.027 | -22.293
-3.5 | -0.227 | 0.01003 | -0.028 | -22.669
-3 | -0.166 | 0.00987 | -0.029 | -16.79
-2.5 | -0.104 | 0.00982 | -0.029 | -10.576
-2 | -0.042 | 0.00974 | -0.03 | -4.304
-1.5 | 0.02 | 0.00969 | -0.031 | 2.089
-1 | 0.083 | 0.0097 | -0.032 | 8.502
-0.5 | 0.145 | 0.01002 | -0.033 | 14.452
0 | 0.209 | 0.01006 | -0.034 | 20.764
0.5 | 0.272 | 0.01017 | -0.035 | 26.725
1 | 0.335 | 0.01027 | -0.035 | 32.572
1.5 | 0.397 | 0.0104 | -0.036 | 38.194
2 | 0.459 | 0.01013 | -0.037 | 45.288
2.5 | 0.515 | 0.01083 | -0.037 | 47.568
3 | 0.573 | 0.01101 | -0.038 | 52.054
3.5 | 0.632 | 0.01129 | -0.039 | 55.94
4 | 0.691 | 0.01162 | -0.039 | 59.437
4.5 | 0.749 | 0.01195 | -0.04 | 62.693
5 | 0.807 | 0.01238 | -0.041 | 65.163
5.5 | 0.864 | 0.01274 | -0.042 | 67.795
6 | 0.92 | 0.0133 | -0.042 | 69.171
6.5 | 0.975 | 0.01409 | -0.043 | 69.198
7 | 1.029 | 0.01432 | -0.044 | 71.871
7.5 | 1.082 | 0.01554 | -0.044 | 69.639
8 | 1.13 | 0.02147 | -0.045 | 52.609
8.5 | 1.178 | 0.02222 | -0.045 | 52.997
9 | 1.224 | 0.02377 | -0.046 | 51.485
9.5 | 1.266 | 0.02645 | -0.047 | 47.87
10 | 1.308 | 0.02865 | -0.047 | 45.634
10.5 | 1.346 | 0.03039 | -0.048 | 44.291
11 | 1.382 | 0.03228 | -0.048 | 42.808
11.5 | 1.414 | 0.0339 | -0.049 | 41.716
12 | 1.443 | 0.03607 | -0.05 | 40.005
12.5 | 1.468 | 0.03847 | -0.05 | 38.156
13 | 1.487 | 0.04268 | -0.051 | 34.829
13.5 | 1.503 | 0.04588 | -0.051 | 32.761
14 | 1.515 | 0.04961 | -0.051 | 30.533
14.5 | 1.522 | 0.0538 | -0.052 | 28.283
15 | 1.521 | 0.05949 | -0.052 | 25.573
15.5 | 1.514 | 0.06659 | -0.052 | 22.738
16 | 1.501 | 0.07471 | -0.051 | 20.089
16.5 | 1.453 | 0.09593 | -0.048 | 15.148
17 | 1.367 | 0.13867 | -0.037 | 9.861
17.5 | 1.355 | 0.14908 | -0.036 | 9.092
18 | 1.34 | 0.15955 | -0.034 | 8.399
18.5 | 1.321 | 0.16927 | -0.03 | 7.805
19 | 1.307 | 0.18033 | -0.031 | 7.247
19.5 | 1.288 | 0.18989 | -0.03 | 6.785

## 20. Re 250k Mach 0.10 (2)
BIGFOIL.COM POLAR EXPORT
GA 35-217
GA 35-217 |  |  |  | Cl Max: | 1.278 | at alpha= | 18.5 | deg
XFOIL ncrit=9 |  |  |  | L/D Max: | 77.0349 | at alpha= | 8 | deg
Re: | 250000 |  |  | Cd Min: | 0.18537 | at alpha= | -17 | deg
Mach: | 0.1 |  |  | Cl=0 at alpha= | -1.592 | deg
|  |  |  | @ Cl=0.1, Cd= | 0.012953
|  |  |  | @ Cl=0.4, Cd= | 0.013284
|  |  |  | @ Cl=0.6, Cd= | 0.013702
alpha (deg) | Cl | Cd | Cm | Cl/Cd
-17 | -0.5527 | 0.18537 | 0.009 | -2.9816
-16.5 | -0.5283 | 0.17988 | 0.007 | -2.937
-16 | -0.5435 | 0.16792 | -0.0036 | -3.2367
-15.5 | -0.5103 | 0.16338 | -0.0028 | -3.1234
-15 | -0.4926 | 0.15697 | -0.0058 | -3.1382
-14.5 | -0.5109 | 0.14256 | -0.0157 | -3.5838
-14 | -0.4824 | 0.13857 | -0.0158 | -3.4813
-13.5 | -0.703 | 0.07599 | -0.0531 | -9.2512
-13 | -0.7463 | 0.06431 | -0.0596 | -11.6047
-12.5 | -0.7877 | 0.05462 | -0.0633 | -14.4215
-12 | -0.8171 | 0.04674 | -0.0645 | -17.4818
-11.5 | -0.8123 | 0.04003 | -0.0669 | -20.2923
-11 | -0.8151 | 0.03664 | -0.0613 | -22.2462
-10.5 | -0.8087 | 0.03386 | -0.0558 | -23.8836
-10 | -0.7731 | 0.03038 | -0.054 | -25.4477
-9.5 | -0.7319 | 0.02803 | -0.0525 | -26.1113
-9 | -0.6906 | 0.02588 | -0.0507 | -26.6847
-8.5 | -0.647 | 0.02402 | -0.0495 | -26.9359
-8 | -0.6064 | 0.0222 | -0.0474 | -27.3153
-7.5 | -0.5653 | 0.02096 | -0.0457 | -26.9704
-7 | -0.529 | 0.01939 | -0.0434 | -27.2821
-6.5 | -0.4911 | 0.01804 | -0.0411 | -27.2228
-6 | -0.4497 | 0.01682 | -0.0395 | -26.736
-5.5 | -0.415 | 0.01476 | -0.0371 | -28.1165
-5 | -0.3804 | 0.01278 | -0.0351 | -29.7653
-4.5 | -0.3272 | 0.0127 | -0.0343 | -25.7638
-4 | -0.2716 | 0.01272 | -0.0342 | -21.3522
-3.5 | -0.2165 | 0.0128 | -0.0336 | -16.9141
-3 | -0.1609 | 0.01298 | -0.0333 | -12.396
-2.5 | -0.1043 | 0.013 | -0.0331 | -8.0231
-2 | -0.047 | 0.01299 | -0.0334 | -3.6182
-1.5 | 0.0106 | 0.01296 | -0.0337 | 0.8179
-1 | 0.0678 | 0.01297 | -0.0339 | 5.2274
-0.5 | 0.1251 | 0.01294 | -0.0341 | 9.6677
0 | 0.1824 | 0.013 | -0.0343 | 14.0308
0.5 | 0.2394 | 0.01303 | -0.0346 | 18.373
1 | 0.2967 | 0.01311 | -0.0347 | 22.6316
1.5 | 0.3528 | 0.01321 | -0.0349 | 26.707
2 | 0.4099 | 0.0133 | -0.0349 | 30.8195
2.5 | 0.4647 | 0.01343 | -0.0347 | 34.6016
3 | 0.5206 | 0.01354 | -0.0345 | 38.449
3.5 | 0.5745 | 0.01364 | -0.034 | 42.1188
4 | 0.6279 | 0.01377 | -0.0333 | 45.5991
4.5 | 0.6817 | 0.01373 | -0.0325 | 49.6504
5 | 0.7324 | 0.01349 | -0.0309 | 54.2921
5.5 | 0.7812 | 0.01342 | -0.0292 | 58.2116
6 | 0.8269 | 0.01336 | -0.0269 | 61.8937
6.5 | 0.8752 | 0.01327 | -0.0251 | 65.9533
7 | 0.9406 | 0.01324 | -0.0271 | 71.0423
7.5 | 1.0206 | 0.01339 | -0.0327 | 76.2211
8 | 1.06 | 0.01376 | -0.031 | 77.0349
8.5 | 1.0942 | 0.01456 | -0.0285 | 75.1511
9 | 1.1088 | 0.01612 | -0.0234 | 68.7841
9.5 | 1.1012 | 0.01863 | -0.0163 | 59.109
10 | 1.0983 | 0.02182 | -0.0116 | 50.3346
10.5 | 1.1012 | 0.02517 | -0.0083 | 43.7505
11 | 1.1099 | 0.02843 | -0.0058 | 39.0397
11.5 | 1.1165 | 0.03203 | -0.0036 | 34.8579
12 | 1.1269 | 0.03554 | -0.0019 | 31.7079
12.5 | 1.1373 | 0.03921 | -0.0006 | 29.0054
13 | 1.1477 | 0.0431 | 0.0005 | 26.6288
13.5 | 1.1592 | 0.04703 | 0.0014 | 24.6481
14 | 1.1755 | 0.05077 | 0.0017 | 23.1534
14.5 | 1.1897 | 0.05473 | 0.0021 | 21.7376
15 | 1.2038 | 0.0589 | 0.002 | 20.438
15.5 | 1.2188 | 0.06308 | 0.002 | 19.3215
16 | 1.2326 | 0.06747 | 0.0015 | 18.2689
16.5 | 1.2444 | 0.07233 | 0.0009 | 17.2045
17 | 1.2556 | 0.07733 | -0.0002 | 16.2369
17.5 | 1.2645 | 0.08279 | -0.0012 | 15.2736
18 | 1.2678 | 0.08923 | -0.0033 | 14.2082
18.5 | 1.278 | 0.09459 | -0.0047 | 13.5109
19 | 1.2664 | 0.10378 | -0.0087 | 12.2027
19.5 | 1.2658 | 0.11126 | -0.012 | 11.377
20 | 1.2661 | 0.11854 | -0.0152 | 10.6808

## 21. Re 250k Mach 0.25 (1)
BIGFOIL.COM POLAR EXPORT
GA 35-217
GA 35-217 |  |  |  | Cl Max: | 1.462 | at alpha= | 13.5 | deg
JavaFoil+Calcfoil stall+Eppler ext transition |  |  |  | L/D Max: | 69.886 | at alpha= | 7 | deg
Re: | 250000 |  |  | Cd Min: | 0.00981 | at alpha= | -1.5 | deg
Mach: | 0.25 |  |  | Cl=0 at alpha= | -1.6641 | deg
|  |  |  | @ Cl=0.1, Cd= | 0.0099167
|  |  |  | @ Cl=0.4, Cd= | 0.010568
|  |  |  | @ Cl=0.6, Cd= | 0.011421
alpha (deg) | Cl | Cd | Cm | Cl/Cd
-17.5 | -0.505 | 0.18738 | -0.002 | -2.693
-17 | -0.552 | 0.17326 | -0.003 | -3.187
-16.5 | -0.596 | 0.1678 | -0.003 | -3.554
-16 | -0.637 | 0.15879 | -0.003 | -4.01
-15.5 | -0.673 | 0.1464 | -0.003 | -4.596
-15 | -0.705 | 0.13079 | -0.004 | -5.388
-14.5 | -0.732 | 0.12584 | -0.004 | -5.815
-14 | -0.754 | 0.11708 | -0.004 | -6.438
-13.5 | -0.77 | 0.1109 | -0.004 | -6.947
-13 | -0.782 | 0.10149 | -0.005 | -7.702
-12.5 | -0.787 | 0.09677 | -0.005 | -8.135
-12 | -0.787 | 0.08899 | -0.005 | -8.844
-11.5 | -0.781 | 0.08325 | -0.006 | -9.387
-11 | -0.772 | 0.0774 | -0.007 | -9.976
-10.5 | -0.757 | 0.07234 | -0.008 | -10.458
-10 | -0.735 | 0.06842 | -0.008 | -10.743
-9.5 | -0.71 | 0.06365 | -0.009 | -11.157
-9 | -0.682 | 0.05911 | -0.01 | -11.535
-8.5 | -0.765 | 0.02061 | -0.019 | -37.141
-8 | -0.725 | 0.01934 | -0.02 | -37.5
-7.5 | -0.682 | 0.01865 | -0.021 | -36.545
-7 | -0.634 | 0.0178 | -0.022 | -35.605
-6.5 | -0.582 | 0.01694 | -0.023 | -34.39
-6 | -0.529 | 0.01611 | -0.024 | -32.834
-5.5 | -0.473 | 0.01511 | -0.025 | -31.297
-5 | -0.415 | 0.01447 | -0.026 | -28.691
-4.5 | -0.356 | 0.0139 | -0.027 | -25.61
-4 | -0.296 | 0.01341 | -0.028 | -22.042
-3.5 | -0.233 | 0.01012 | -0.029 | -23.079
-3 | -0.17 | 0.01001 | -0.029 | -17.008
-2.5 | -0.107 | 0.00994 | -0.03 | -10.735
-2 | -0.043 | 0.00986 | -0.031 | -4.367
-1.5 | 0.021 | 0.00981 | -0.032 | 2.12
-1 | 0.085 | 0.00983 | -0.033 | 8.625
-0.5 | 0.149 | 0.0102 | -0.034 | 14.583
0 | 0.215 | 0.01023 | -0.035 | 20.974
0.5 | 0.279 | 0.01034 | -0.035 | 26.999
1 | 0.344 | 0.01048 | -0.036 | 32.803
1.5 | 0.408 | 0.01058 | -0.037 | 38.604
2 | 0.464 | 0.01088 | -0.037 | 42.648
2.5 | 0.525 | 0.01115 | -0.038 | 47.05
3 | 0.586 | 0.01135 | -0.039 | 51.612
3.5 | 0.647 | 0.01166 | -0.04 | 55.486
4 | 0.707 | 0.01199 | -0.04 | 58.969
4.5 | 0.766 | 0.01241 | -0.041 | 61.773
5 | 0.825 | 0.01287 | -0.042 | 64.136
5.5 | 0.884 | 0.0133 | -0.043 | 66.46
6 | 0.941 | 0.01391 | -0.043 | 67.635
6.5 | 0.997 | 0.0143 | -0.044 | 69.723
7 | 1.051 | 0.01504 | -0.045 | 69.886
7.5 | 1.102 | 0.02095 | -0.045 | 52.58
8 | 1.153 | 0.02245 | -0.046 | 51.362
8.5 | 1.201 | 0.02368 | -0.047 | 50.729
9 | 1.246 | 0.02551 | -0.047 | 48.851
9.5 | 1.287 | 0.02892 | -0.048 | 44.504
10 | 1.326 | 0.03078 | -0.048 | 43.08
10.5 | 1.361 | 0.03274 | -0.049 | 41.564
11 | 1.392 | 0.03491 | -0.05 | 39.869
11.5 | 1.418 | 0.03689 | -0.05 | 38.432
12 | 1.439 | 0.03961 | -0.051 | 36.323
12.5 | 1.452 | 0.04413 | -0.051 | 32.891
13 | 1.46 | 0.04782 | -0.051 | 30.535
13.5 | 1.462 | 0.0521 | -0.052 | 28.056
14 | 1.455 | 0.05778 | -0.052 | 25.173
14.5 | 1.436 | 0.06552 | -0.052 | 21.912
15 | 1.384 | 0.08314 | -0.049 | 16.648
15.5 | 1.271 | 0.12884 | -0.034 | 9.864
16 | 1.253 | 0.13535 | -0.035 | 9.256
16.5 | 1.217 | 0.14816 | -0.029 | 8.213
17 | 1.186 | 0.15714 | -0.029 | 7.549
17.5 | 1.147 | 0.16536 | -0.022 | 6.935
18 | 1.107 | 0.17749 | -0.022 | 6.239
18.5 | 1.063 | 0.18675 | -0.023 | 5.694

## 22. Re 250k Mach 0.25 (2)
BIGFOIL.COM POLAR EXPORT
GA 35-217
GA 35-217 |  |  |  | Cl Max: | 1.2197 | at alpha= | 17 | deg
XFOIL ncrit=9 |  |  |  | L/D Max: | 73.8108 | at alpha= | 8 | deg
Re: | 250000 |  |  | Cd Min: | 0.22349 | at alpha= | 20 | deg
Mach: | 0.25 |  |  | Cl=0 at alpha= | -1.5875 | deg
|  |  |  | @ Cl=0.1, Cd= | 0.01327
|  |  |  | @ Cl=0.4, Cd= | 0.013666
|  |  |  | @ Cl=0.6, Cd= | 0.014105
alpha (deg) | Cl | Cd | Cm | Cl/Cd
-15.5 | -0.5005 | 0.16815 | -0.0011 | -2.9765
-15 | -0.4841 | 0.16115 | -0.0048 | -3.004
-14.5 | -0.4928 | 0.14898 | -0.0134 | -3.3078
-14 | -0.4655 | 0.14397 | -0.0144 | -3.2333
-13 | -0.6299 | 0.0809 | -0.0516 | -7.7862
-12.5 | -0.6673 | 0.06836 | -0.06 | -9.7616
-12 | -0.7046 | 0.05754 | -0.0666 | -12.2454
-11.5 | -0.7237 | 0.0482 | -0.0735 | -15.0145
-11 | -0.7455 | 0.04234 | -0.0722 | -17.6075
-10.5 | -0.7683 | 0.03841 | -0.0664 | -20.0026
-10 | -0.7643 | 0.03444 | -0.0614 | -22.1922
-9.5 | -0.7312 | 0.03125 | -0.059 | -23.3984
-9 | -0.6956 | 0.0284 | -0.0564 | -24.493
-8.5 | -0.6524 | 0.02582 | -0.0547 | -25.2672
-8 | -0.6101 | 0.0241 | -0.0526 | -25.3154
-7.5 | -0.5689 | 0.0221 | -0.0504 | -25.7421
-7 | -0.531 | 0.02045 | -0.0479 | -25.9658
-6.5 | -0.4939 | 0.01907 | -0.0451 | -25.8993
-6 | -0.4549 | 0.0177 | -0.0427 | -25.7006
-5.5 | -0.4141 | 0.01633 | -0.0406 | -25.3582
-5 | -0.3901 | 0.01325 | -0.0373 | -29.4415
-4.5 | -0.3378 | 0.01298 | -0.0362 | -26.0247
-4 | -0.2809 | 0.01298 | -0.0357 | -21.641
-3.5 | -0.2238 | 0.0131 | -0.0352 | -17.084
-3 | -0.1665 | 0.01327 | -0.0345 | -12.5471
-2.5 | -0.1082 | 0.01338 | -0.0343 | -8.0867
-2 | -0.049 | 0.01331 | -0.0344 | -3.6814
-1.5 | 0.0104 | 0.01329 | -0.0346 | 0.78254
-1 | 0.0693 | 0.01327 | -0.0349 | 5.2223
-0.5 | 0.1291 | 0.01327 | -0.035 | 9.7287
0 | 0.1877 | 0.01336 | -0.0355 | 14.0494
0.5 | 0.2473 | 0.01336 | -0.0355 | 18.5105
1 | 0.3049 | 0.01351 | -0.0357 | 22.5685
1.5 | 0.3643 | 0.01354 | -0.0357 | 26.9055
2 | 0.421 | 0.01374 | -0.0357 | 30.6405
2.5 | 0.4803 | 0.01379 | -0.0356 | 34.8296
3 | 0.5355 | 0.01401 | -0.0352 | 38.2227
3.5 | 0.5936 | 0.01409 | -0.0348 | 42.1292
4 | 0.6482 | 0.01422 | -0.0341 | 45.5837
4.5 | 0.7023 | 0.01428 | -0.0331 | 49.1807
5 | 0.7549 | 0.01398 | -0.0312 | 53.9986
5.5 | 0.8055 | 0.01391 | -0.0292 | 57.908
6 | 0.8545 | 0.01384 | -0.027 | 61.7413
6.5 | 0.9007 | 0.01375 | -0.0242 | 65.5055
7 | 0.964 | 0.01374 | -0.0251 | 70.1601
8 | 1.0769 | 0.01459 | -0.027 | 73.8108
8.5 | 1.0956 | 0.01589 | -0.0221 | 68.949
9 | 1.0869 | 0.0184 | -0.0147 | 59.0707
9.5 | 1.0795 | 0.02191 | -0.0096 | 49.2697
10 | 1.0789 | 0.02562 | -0.006 | 42.1116
10.5 | 1.0814 | 0.02946 | -0.0032 | 36.7074
11 | 1.0916 | 0.03301 | -0.0011 | 33.0688
11.5 | 1.0996 | 0.03689 | 0.0006 | 29.8075
12 | 1.1089 | 0.04092 | 0.002 | 27.0992
12.5 | 1.1198 | 0.04506 | 0.0031 | 24.8513
13 | 1.1336 | 0.04911 | 0.0039 | 23.0829
13.5 | 1.1481 | 0.05322 | 0.0046 | 21.5727
14 | 1.1633 | 0.05738 | 0.0051 | 20.2736
14.5 | 1.1778 | 0.06193 | 0.0049 | 19.0182
15 | 1.1913 | 0.06662 | 0.0048 | 17.882
15.5 | 1.2029 | 0.0718 | 0.0041 | 16.7535
16 | 1.2109 | 0.07755 | 0.0032 | 15.6144
16.5 | 1.2165 | 0.08385 | 0.0015 | 14.5081
17 | 1.2197 | 0.09058 | -0.0002 | 13.4654
17.5 | 1.2099 | 0.09969 | -0.0039 | 12.1366
18 | 1.213 | 0.10678 | -0.0067 | 11.3598
18.5 | 1.1897 | 0.11866 | -0.0128 | 10.0261
19 | 1.1544 | 0.13346 | -0.0216 | 8.6498
19.5 | 1.1026 | 0.15275 | -0.0342 | 7.2183
20 | 0.897 | 0.22349 | -0.075 | 4.0136

## 23. Re 250k Mach 0.50 (1)
BIGFOIL.COM POLAR EXPORT
GA 35-217
GA 35-217 |  |  |  | Cl Max: | 1.306 | at alpha= | 9.5 | deg
JavaFoil+Calcfoil stall+Eppler ext transition |  |  |  | L/D Max: | 60.256 | at alpha= | 6.5 | deg
Re: | 250000 |  |  | Cd Min: | 0.01056 | at alpha= | -2 | deg
Mach: | 0.5 |  |  | Cl=0 at alpha= | -1.662 | deg
|  |  |  | @ Cl=0.1, Cd= | 0.010807
|  |  |  | @ Cl=0.4, Cd= | 0.011783
|  |  |  | @ Cl=0.6, Cd= | 0.012831
alpha (deg) | Cl | Cd | Cm | Cl/Cd
-20 | -1.033 | 0.27798 | -0.002 | -3.716
-19.5 | -1.006 | 0.2715 | -0.002 | -3.705
-19 | -0.979 | 0.26606 | -0.003 | -3.679
-18.5 | -0.952 | 0.25507 | -0.003 | -3.732
-18 | -0.925 | 0.24974 | -0.004 | -3.703
-17.5 | -0.894 | 0.23182 | -0.004 | -3.858
-17 | -0.866 | 0.22784 | -0.004 | -3.801
-16.5 | -0.838 | 0.22288 | -0.004 | -3.761
-16 | -0.81 | 0.21434 | -0.005 | -3.781
-15.5 | -0.783 | 0.20136 | -0.005 | -3.888
-15 | -0.755 | 0.19872 | -0.006 | -3.801
-14.5 | -0.728 | 0.1939 | -0.006 | -3.752
-14 | -0.7 | 0.18765 | -0.006 | -3.73
-13.5 | -0.672 | 0.18559 | -0.007 | -3.622
-13 | -0.642 | 0.16423 | -0.006 | -3.912
-12.5 | -0.615 | 0.15949 | -0.007 | -3.853
-12 | -0.587 | 0.2328 | -0.007 | -2.52
-11.5 | -0.559 | 0.15608 | -0.007 | -3.579
-11 | -0.531 | 0.13929 | -0.008 | -3.81
-10.5 | -0.503 | 0.13512 | -0.008 | -3.72
-10 | -0.474 | 0.12347 | -0.008 | -3.839
-9.5 | -0.446 | 0.12071 | -0.008 | -3.694
-9 | -0.418 | 0.07862 | -0.008 | -5.311
-8.5 | -0.389 | 0.07116 | -0.008 | -5.467
-8 | -0.544 | 0.06256 | -0.008 | -8.687
-7.5 | -0.568 | 0.05499 | -0.01 | -10.335
-7 | -0.553 | 0.05015 | -0.012 | -11.024
-6.5 | -0.615 | 0.02101 | -0.025 | -29.265
-6 | -0.477 | 0.04386 | -0.013 | -10.882
-5.5 | -0.513 | 0.01807 | -0.027 | -28.404
-5 | -0.453 | 0.01711 | -0.028 | -26.507
-4.5 | -0.39 | 0.01628 | -0.029 | -23.972
-4 | -0.324 | 0.01509 | -0.03 | -21.503
-3.5 | -0.257 | 0.01446 | -0.031 | -17.756
-3 | -0.19 | 0.01085 | -0.033 | -17.504
-2.5 | -0.119 | 0.01065 | -0.034 | -11.186
-2 | -0.048 | 0.01056 | -0.035 | -4.553
-1.5 | 0.023 | 0.01084 | -0.035 | 2.146
-1 | 0.095 | 0.0108 | -0.036 | 8.772
-0.5 | 0.166 | 0.0109 | -0.037 | 15.256
0 | 0.235 | 0.01121 | -0.038 | 20.919
0.5 | 0.304 | 0.01143 | -0.039 | 26.632
1 | 0.374 | 0.01167 | -0.039 | 32.035
1.5 | 0.443 | 0.01197 | -0.04 | 37.009
2 | 0.51 | 0.01231 | -0.041 | 41.413
2.5 | 0.578 | 0.0127 | -0.042 | 45.489
3 | 0.645 | 0.0131 | -0.043 | 49.261
3.5 | 0.712 | 0.01354 | -0.044 | 52.582
4 | 0.778 | 0.01403 | -0.044 | 55.428
4.5 | 0.843 | 0.01464 | -0.045 | 57.573
5 | 0.907 | 0.01538 | -0.046 | 59.011
5.5 | 0.97 | 0.01623 | -0.047 | 59.792
6 | 1.03 | 0.01713 | -0.048 | 60.145
6.5 | 1.09 | 0.01809 | -0.048 | 60.256
7 | 1.143 | 0.02543 | -0.049 | 44.966
7.5 | 1.195 | 0.02733 | -0.05 | 43.747
8 | 1.244 | 0.02989 | -0.05 | 41.609
8.5 | 1.279 | 0.0339 | -0.051 | 37.722
9 | 1.302 | 0.0371 | -0.052 | 35.104
9.5 | 1.306 | 0.0406 | -0.052 | 32.174
10 | 1.273 | 0.04723 | -0.052 | 26.95
10.5 | 1.009 | 0.0809 | -0.02 | 12.468
11 | 0.72 | 0.09267 | -0.022 | 7.766
11.5 | 0.748 | 0.12637 | -0.023 | 5.916
12 | 0.777 | 0.15719 | -0.027 | 4.943
12.5 | 0.805 | 0.16617 | -0.027 | 4.843
13 | 0.833 | 0.17278 | -0.028 | 4.821
13.5 | 0.863 | 0.1918 | -0.032 | 4.502
14 | 0.891 | 0.19251 | -0.033 | 4.629
14.5 | 0.919 | 0.198 | -0.033 | 4.643

## 24. Re 250k Mach 0.50 (2)
BIGFOIL.COM POLAR EXPORT
GA 35-217
GA 35-217 |  |  |  | Cl Max: | 1.0745 | at alpha= | 13 | deg
XFOIL ncrit=9 |  |  |  | L/D Max: | 58.7703 | at alpha= | 7 | deg
Re: | 250000 |  |  | Cd Min: | 0.25636 | at alpha= | -20 | deg
Mach: | 0.5 |  |  | Cl=0 at alpha= | -1.5506 | deg
|  |  |  | @ Cl=0.1, Cd= | 0.014963
|  |  |  | @ Cl=0.4, Cd= | 0.015731
|  |  |  | @ Cl=0.6, Cd= | 0.01645
alpha (deg) | Cl | Cd | Cm | Cl/Cd
-20 | -0.6886 | 0.25636 | 0.0492 | -2.6861
-19.5 | -0.6721 | 0.24807 | 0.0417 | -2.7093
-19 | -0.6438 | 0.24009 | 0.0383 | -2.6815
-18.5 | -0.6198 | 0.2324 | 0.0334 | -2.667
-18 | -0.6079 | 0.22439 | 0.0251 | -2.7091
-17.5 | -0.5785 | 0.21563 | 0.0218 | -2.6828
-17 | -0.5525 | 0.20823 | 0.0178 | -2.6533
-16.5 | -0.5456 | 0.20011 | 0.0089 | -2.7265
-16 | -0.5113 | 0.1917 | 0.0068 | -2.6672
-15.5 | -0.4878 | 0.18401 | 0.0021 | -2.6509
-15 | -0.4825 | 0.17449 | -0.0066 | -2.7652
-14.5 | -0.4477 | 0.16703 | -0.009 | -2.6804
-14 | -0.4449 | 0.15749 | -0.0186 | -2.8249
-13.5 | -0.4165 | 0.14859 | -0.0228 | -2.803
-13 | -0.3816 | 0.14076 | -0.0295 | -2.711
-11.5 | -0.3953 | 0.10368 | -0.0473 | -3.8127
-11 | -0.4509 | 0.08128 | -0.0622 | -5.5475
-10.5 | -0.4853 | 0.06848 | -0.0706 | -7.0867
-10 | -0.5199 | 0.05765 | -0.0774 | -9.0182
-9.5 | -0.5478 | 0.04905 | -0.081 | -11.1682
-9 | -0.5608 | 0.0426 | -0.0816 | -13.1643
-8.5 | -0.5676 | 0.03728 | -0.0805 | -15.2253
-8 | -0.5647 | 0.03255 | -0.0778 | -17.3487
-7.5 | -0.5409 | 0.02868 | -0.0742 | -18.8598
-7 | -0.5018 | 0.0259 | -0.0711 | -19.3745
-6.5 | -0.4629 | 0.02352 | -0.0675 | -19.6811
-6 | -0.4358 | 0.02146 | -0.0625 | -20.3075
-5.5 | -0.4138 | 0.01982 | -0.0569 | -20.8779
-5 | -0.385 | 0.0181 | -0.0519 | -21.2707
-4.5 | -0.3594 | 0.01571 | -0.0474 | -22.8771
-4 | -0.3212 | 0.01421 | -0.0434 | -22.6038
-3.5 | -0.2573 | 0.01438 | -0.042 | -17.8929
-3 | -0.192 | 0.01458 | -0.0405 | -13.1687
-2.5 | -0.1269 | 0.01492 | -0.0394 | -8.5054
-2 | -0.0595 | 0.01489 | -0.039 | -3.996
-1.5 | 0.0067 | 0.01494 | -0.039 | 0.44846
-1 | 0.0743 | 0.0149 | -0.039 | 4.9866
-0.5 | 0.1397 | 0.01506 | -0.039 | 9.2762
0 | 0.2071 | 0.01505 | -0.039 | 13.7608
0.5 | 0.2713 | 0.01531 | -0.039 | 17.7204
1 | 0.339 | 0.01535 | -0.0391 | 22.0847
1.5 | 0.4014 | 0.01574 | -0.0388 | 25.5019
2 | 0.47 | 0.01577 | -0.0387 | 29.8034
3 | 0.5955 | 0.01643 | -0.0373 | 36.2447
3.5 | 0.657 | 0.0167 | -0.036 | 39.3413
4 | 0.7142 | 0.01711 | -0.0341 | 41.7417
4.5 | 0.7756 | 0.01697 | -0.0319 | 45.7042
5 | 0.8351 | 0.01668 | -0.0291 | 50.0659
5.5 | 0.8904 | 0.01664 | -0.0257 | 53.5096
6 | 0.9391 | 0.01651 | -0.0209 | 56.8807
6.5 | 0.9691 | 0.01669 | -0.0136 | 58.0647
7 | 1.0132 | 0.01724 | -0.0102 | 58.7703
7.5 | 1.0396 | 0.01909 | -0.0077 | 54.4578
8 | 1.0357 | 0.02265 | -0.0029 | 45.7263
8.5 | 1.0214 | 0.02746 | 0.0013 | 37.1959
9 | 1.0118 | 0.03251 | 0.0045 | 31.1227
9.5 | 1.0122 | 0.03737 | 0.0069 | 27.0859
10 | 1.0201 | 0.04209 | 0.0086 | 24.2362
10.5 | 1.028 | 0.04709 | 0.0099 | 21.8305
11 | 1.0397 | 0.05206 | 0.0109 | 19.9712
11.5 | 1.0523 | 0.05726 | 0.0116 | 18.3776
12 | 1.0649 | 0.06272 | 0.012 | 16.9786
12.5 | 1.0731 | 0.06907 | 0.0117 | 15.5364
13 | 1.0745 | 0.07642 | 0.0105 | 14.0605
13.5 | 1.0657 | 0.08549 | 0.0076 | 12.4658
14 | 1.0511 | 0.09567 | 0.0034 | 10.9867
14.5 | 1.0114 | 0.11028 | -0.0048 | 9.1712
15 | 0.9609 | 0.12804 | -0.0163 | 7.5047
15.5 | 0.9336 | 0.14312 | -0.026 | 6.5232
16 | 0.8689 | 0.16914 | -0.043 | 5.1372
16.5 | 0.8679 | 0.18185 | -0.0507 | 4.7726
17 | 0.8714 | 0.19403 | -0.058 | 4.4911
17.5 | 0.8764 | 0.2066 | -0.0657 | 4.242
18 | 0.895 | 0.21478 | -0.0705 | 4.1671

## 25. Re 500k Mach 0.00 (1)
BIGFOIL.COM POLAR EXPORT
GA 35-217
GA 35-217 |  |  |  | Cl Max: | 1.555 | at alpha= | 15.5 | deg
JavaFoil+Calcfoil stall+Eppler ext transition |  |  |  | L/D Max: | 97.622 | at alpha= | 7 | deg
Re: | 500000 |  |  | Cd Min: | 0.00765 | at alpha= | -1 | deg
Mach: | 0 |  |  | Cl=0 at alpha= | -1.6613 | deg
|  |  |  | @ Cl=0.1, Cd= | 0.0077255
|  |  |  | @ Cl=0.4, Cd= | 0.0082169
|  |  |  | @ Cl=0.6, Cd= | 0.0082267
alpha (deg) | Cl | Cd | Cm | Cl/Cd
-16 | -0.889 | 0.12737 | -0.004 | -6.982
-15.5 | -0.893 | 0.11963 | -0.004 | -7.467
-15 | -0.895 | 0.11367 | -0.004 | -7.875
-14.5 | -0.893 | 0.10688 | -0.005 | -8.358
-14 | -0.889 | 0.1011 | -0.005 | -8.796
-13.5 | -0.882 | 0.09432 | -0.006 | -9.352
-13 | -0.872 | 0.08903 | -0.006 | -9.799
-12.5 | -0.859 | 0.0845 | -0.007 | -10.161
-12 | -0.845 | 0.0781 | -0.008 | -10.815
-11.5 | -0.834 | 0.06924 | -0.009 | -12.046
-11 | -0.931 | 0.02424 | -0.015 | -38.414
-10.5 | -0.907 | 0.02201 | -0.015 | -41.218
-10 | -0.878 | 0.02013 | -0.016 | -43.631
-9.5 | -0.844 | 0.01894 | -0.017 | -44.534
-9 | -0.806 | 0.01755 | -0.018 | -45.951
-8.5 | -0.765 | 0.0164 | -0.019 | -46.656
-8 | -0.721 | 0.01539 | -0.02 | -46.848
-7.5 | -0.675 | 0.01504 | -0.021 | -44.864
-7 | -0.625 | 0.01428 | -0.022 | -43.769
-6.5 | -0.573 | 0.01368 | -0.022 | -41.915
-6 | -0.52 | 0.01306 | -0.023 | -39.801
-5.5 | -0.464 | 0.01233 | -0.024 | -37.679
-5 | -0.407 | 0.01151 | -0.025 | -35.373
-4.5 | -0.348 | 0.01113 | -0.026 | -31.236
-4 | -0.287 | 0.01094 | -0.027 | -26.246
-3.5 | -0.226 | 0.00795 | -0.028 | -28.473
-3 | -0.165 | 0.00789 | -0.028 | -20.914
-2.5 | -0.103 | 0.00776 | -0.029 | -13.329
-2 | -0.042 | 0.00772 | -0.03 | -5.403
-1.5 | 0.02 | 0.00769 | -0.031 | 2.622
-1 | 0.082 | 0.00765 | -0.032 | 10.733
-0.5 | 0.144 | 0.00791 | -0.033 | 18.22
0 | 0.208 | 0.00797 | -0.034 | 26.092
0.5 | 0.27 | 0.00804 | -0.034 | 33.636
1 | 0.333 | 0.0081 | -0.035 | 41.082
1.5 | 0.395 | 0.00823 | -0.036 | 48.052
2 | 0.456 | 0.00807 | -0.037 | 56.592
2.5 | 0.519 | 0.00811 | -0.038 | 63.927
3 | 0.581 | 0.00818 | -0.039 | 71.011
3.5 | 0.642 | 0.00833 | -0.039 | 77.117
4 | 0.704 | 0.00846 | -0.04 | 83.186
4.5 | 0.765 | 0.00907 | -0.041 | 84.413
5 | 0.826 | 0.00931 | -0.042 | 88.788
5.5 | 0.887 | 0.00947 | -0.043 | 93.653
6 | 0.947 | 0.00982 | -0.044 | 96.436
6.5 | 0.99 | 0.01047 | -0.044 | 94.538
7 | 1.041 | 0.01066 | -0.044 | 97.622
7.5 | 1.094 | 0.01156 | -0.045 | 94.614
8 | 1.133 | 0.01776 | -0.045 | 63.791
8.5 | 1.181 | 0.0185 | -0.046 | 63.842
9 | 1.227 | 0.01981 | -0.046 | 61.951
9.5 | 1.271 | 0.02142 | -0.047 | 59.337
10 | 1.311 | 0.02424 | -0.047 | 54.074
10.5 | 1.35 | 0.02567 | -0.048 | 52.608
11 | 1.387 | 0.02716 | -0.049 | 51.062
11.5 | 1.421 | 0.02861 | -0.049 | 49.66
12 | 1.451 | 0.03037 | -0.05 | 47.77
12.5 | 1.478 | 0.0323 | -0.05 | 45.749
13 | 1.498 | 0.03607 | -0.051 | 41.545
13.5 | 1.518 | 0.03858 | -0.051 | 39.335
14 | 1.533 | 0.04147 | -0.052 | 36.964
14.5 | 1.544 | 0.04448 | -0.052 | 34.724
15 | 1.551 | 0.04822 | -0.053 | 32.164
15.5 | 1.555 | 0.05156 | -0.053 | 30.162
16 | 1.555 | 0.05577 | -0.053 | 27.875
16.5 | 1.549 | 0.06086 | -0.054 | 25.455
17 | 1.536 | 0.06797 | -0.053 | 22.603
17.5 | 1.518 | 0.07617 | -0.053 | 19.931
18 | 1.495 | 0.08654 | -0.053 | 17.279
18.5 | 1.462 | 0.10081 | -0.051 | 14.507
19 | 1.407 | 0.12753 | -0.048 | 11.036
19.5 | 1.373 | 0.14636 | -0.045 | 9.382
20 | 1.337 | 0.16362 | -0.043 | 8.172

## 26. Re 500k Mach 0.00 (2)
BIGFOIL.COM POLAR EXPORT
GA 35-217
GA 35-217 |  |  |  | Cl Max: | 1.3018 | at alpha= | 18.5 | deg
XFOIL ncrit=9 |  |  |  | L/D Max: | 96.0278 | at alpha= | 7 | deg
Re: | 500000 |  |  | Cd Min: | 0.21916 | at alpha= | -19.5 | deg
Mach: | 0 |  |  | Cl=0 at alpha= | -1.6053 | deg
|  |  |  | @ Cl=0.1, Cd= | 0.008785
|  |  |  | @ Cl=0.4, Cd= | 0.0088592
|  |  |  | @ Cl=0.6, Cd= | 0.0091086
alpha (deg) | Cl | Cd | Cm | Cl/Cd
-19.5 | -0.6193 | 0.21916 | 0.0322 | -2.8258
-19 | -0.6194 | 0.20745 | 0.0243 | -2.9858
-18.5 | -0.5943 | 0.20315 | 0.0225 | -2.9254
-18 | -0.5753 | 0.19763 | 0.0192 | -2.911
-17.5 | -0.5602 | 0.19068 | 0.0151 | -2.9379
-16.5 | -0.8279 | 0.09383 | -0.0352 | -8.8234
-16 | -0.8805 | 0.07708 | -0.0456 | -11.4232
-15.5 | -0.9213 | 0.06455 | -0.0527 | -14.2727
-15 | -0.9473 | 0.05547 | -0.0565 | -17.0777
-14.5 | -0.9612 | 0.04852 | -0.0585 | -19.8104
-14 | -0.9611 | 0.04286 | -0.0589 | -22.4242
-13.5 | -0.95 | 0.03876 | -0.0589 | -24.5098
-13 | -0.9339 | 0.0354 | -0.0588 | -26.3814
-12 | -0.8829 | 0.02984 | -0.0584 | -29.5878
-11.5 | -0.862 | 0.02769 | -0.0559 | -31.1304
-11 | -0.8354 | 0.02543 | -0.0536 | -32.851
-10.5 | -0.8096 | 0.02383 | -0.0511 | -33.974
-10 | -0.7825 | 0.02242 | -0.0482 | -34.9019
-9.5 | -0.7595 | 0.02073 | -0.0446 | -36.6377
-9 | -0.7273 | 0.01963 | -0.0417 | -37.0504
-8.5 | -0.6937 | 0.01822 | -0.0392 | -38.0735
-7.5 | -0.6121 | 0.0161 | -0.0358 | -38.0186
-7 | -0.5673 | 0.0152 | -0.0346 | -37.3224
-6.5 | -0.5191 | 0.01438 | -0.0338 | -36.0987
-6 | -0.4708 | 0.01356 | -0.033 | -34.7198
-5.5 | -0.4207 | 0.0127 | -0.0325 | -33.126
-5 | -0.3793 | 0.01079 | -0.0314 | -35.1529
-4.5 | -0.3326 | 0.00936 | -0.0309 | -35.5342
-4 | -0.2767 | 0.00916 | -0.031 | -30.2074
-3.5 | -0.2192 | 0.00901 | -0.0313 | -24.3285
-3 | -0.1619 | 0.00893 | -0.0316 | -18.1299
-2.5 | -0.104 | 0.00891 | -0.032 | -11.6723
-2 | -0.0461 | 0.00886 | -0.0323 | -5.2032
-1.5 | 0.0123 | 0.00885 | -0.0329 | 1.3898
-1 | 0.0707 | 0.00878 | -0.0334 | 8.0524
-0.5 | 0.1289 | 0.00879 | -0.0339 | 14.6644
0 | 0.1875 | 0.00875 | -0.0344 | 21.4286
0.5 | 0.2458 | 0.00878 | -0.0349 | 27.9954
1 | 0.3041 | 0.00879 | -0.0355 | 34.5961
1.5 | 0.3622 | 0.00882 | -0.036 | 41.0658
2 | 0.4201 | 0.00888 | -0.0364 | 47.3086
2.5 | 0.4778 | 0.00893 | -0.0368 | 53.505
3 | 0.5351 | 0.00899 | -0.0372 | 59.5217
3.5 | 0.5923 | 0.00911 | -0.0375 | 65.0165
4 | 0.6486 | 0.0091 | -0.0376 | 71.2747
4.5 | 0.7043 | 0.00914 | -0.0376 | 77.0569
5 | 0.7597 | 0.00925 | -0.0376 | 82.1297
5.5 | 0.8143 | 0.00938 | -0.0375 | 86.8124
6 | 0.8677 | 0.00955 | -0.0372 | 90.8586
6.5 | 0.9192 | 0.00976 | -0.0365 | 94.1803
7 | 0.967 | 0.01007 | -0.0352 | 96.0278
7.5 | 1.0092 | 0.01056 | -0.0331 | 95.5682
8 | 1.042 | 0.01131 | -0.0294 | 92.1309
8.5 | 1.0828 | 0.01285 | -0.0289 | 84.2646
9 | 1.0985 | 0.01457 | -0.0242 | 75.3946
9.5 | 1.1098 | 0.01648 | -0.0195 | 67.3422
10.5 | 1.1435 | 0.02079 | -0.0133 | 55.0024
11 | 1.1612 | 0.0232 | -0.0109 | 50.0517
11.5 | 1.1773 | 0.02585 | -0.0088 | 45.5435
12 | 1.1916 | 0.0288 | -0.0069 | 41.375
12.5 | 1.2038 | 0.03204 | -0.0052 | 37.5718
13 | 1.2165 | 0.03539 | -0.0038 | 34.3741
13.5 | 1.2306 | 0.03883 | -0.0028 | 31.692
14 | 1.2413 | 0.04277 | -0.0021 | 29.0227
14.5 | 1.2529 | 0.04682 | -0.0017 | 26.7599
15 | 1.2605 | 0.05146 | -0.0016 | 24.4948
15.5 | 1.273 | 0.05579 | -0.0019 | 22.8177
16 | 1.2753 | 0.06138 | -0.0024 | 20.7771
16.5 | 1.2874 | 0.06609 | -0.0032 | 19.4795
17 | 1.2939 | 0.07164 | -0.0044 | 18.0611
17.5 | 1.2961 | 0.07787 | -0.006 | 16.6444
18 | 1.3017 | 0.08393 | -0.0078 | 15.5094
18.5 | 1.3018 | 0.09088 | -0.0102 | 14.3244
19 | 1.3014 | 0.09809 | -0.0129 | 13.2674
19.5 | 1.3014 | 0.10553 | -0.0161 | 12.332
20 | 1.298 | 0.11335 | -0.0195 | 11.4513

## 27. Re 500k Mach 0.10 (1)
BIGFOIL.COM POLAR EXPORT
GA 35-217
GA 35-217 |  |  |  | Cl Max: | 1.54 | at alpha= | 15 | deg
JavaFoil+Calcfoil stall+Eppler ext transition |  |  |  | L/D Max: | 96.897 | at alpha= | 7 | deg
Re: | 500000 |  |  | Cd Min: | 0.00771 | at alpha= | -1 | deg
Mach: | 0.1 |  |  | Cl=0 at alpha= | -1.6613 | deg
|  |  |  | @ Cl=0.1, Cd= | 0.0077758
|  |  |  | @ Cl=0.4, Cd= | 0.0082479
|  |  |  | @ Cl=0.6, Cd= | 0.0082465
alpha (deg) | Cl | Cd | Cm | Cl/Cd
-16 | -0.864 | 0.12774 | -0.004 | -6.764
-15.5 | -0.87 | 0.12061 | -0.004 | -7.216
-15 | -0.875 | 0.11346 | -0.004 | -7.716
-14.5 | -0.877 | 0.10783 | -0.005 | -8.135
-14 | -0.875 | 0.10226 | -0.005 | -8.56
-13.5 | -0.871 | 0.09614 | -0.006 | -9.058
-13 | -0.863 | 0.08987 | -0.006 | -9.608
-12.5 | -0.853 | 0.084 | -0.007 | -10.159
-12 | -0.838 | 0.07928 | -0.007 | -10.575
-11.5 | -0.917 | 0.03526 | -0.013 | -25.991
-11 | -0.926 | 0.02504 | -0.015 | -36.977
-10.5 | -0.905 | 0.02248 | -0.016 | -40.237
-10 | -0.877 | 0.02047 | -0.016 | -42.856
-9.5 | -0.843 | 0.0192 | -0.017 | -43.932
-9 | -0.807 | 0.01782 | -0.018 | -45.284
-8.5 | -0.767 | 0.01644 | -0.019 | -46.643
-8 | -0.723 | 0.01553 | -0.02 | -46.54
-7.5 | -0.677 | 0.01516 | -0.021 | -44.625
-7 | -0.627 | 0.0144 | -0.022 | -43.558
-6.5 | -0.575 | 0.01377 | -0.022 | -41.78
-6 | -0.522 | 0.01316 | -0.023 | -39.653
-5.5 | -0.466 | 0.01238 | -0.024 | -37.662
-5 | -0.409 | 0.01151 | -0.025 | -35.542
-4.5 | -0.349 | 0.01116 | -0.026 | -31.304
-4 | -0.289 | 0.01094 | -0.027 | -26.382
-3.5 | -0.227 | 0.00792 | -0.028 | -28.712
-3 | -0.166 | 0.00786 | -0.029 | -21.102
-2.5 | -0.104 | 0.00782 | -0.029 | -13.298
-2 | -0.042 | 0.00778 | -0.03 | -5.391
-1.5 | 0.02 | 0.00773 | -0.031 | 2.619
-1 | 0.083 | 0.00771 | -0.032 | 10.709
-0.5 | 0.145 | 0.00795 | -0.033 | 18.215
0 | 0.209 | 0.00795 | -0.034 | 26.259
0.5 | 0.272 | 0.00802 | -0.035 | 33.857
1 | 0.335 | 0.00816 | -0.035 | 40.995
1.5 | 0.397 | 0.00826 | -0.036 | 48.075
2 | 0.459 | 0.00801 | -0.037 | 57.289
2.5 | 0.521 | 0.00817 | -0.038 | 63.807
3 | 0.584 | 0.0082 | -0.039 | 71.2
3.5 | 0.646 | 0.00838 | -0.04 | 76.996
4 | 0.707 | 0.00851 | -0.04 | 83.121
4.5 | 0.769 | 0.00912 | -0.041 | 84.324
5 | 0.83 | 0.00934 | -0.042 | 88.868
5.5 | 0.891 | 0.00954 | -0.043 | 93.39
6 | 0.951 | 0.00988 | -0.044 | 96.228
6.5 | 0.991 | 0.01062 | -0.044 | 93.316
7 | 1.045 | 0.01078 | -0.044 | 96.897
7.5 | 1.098 | 0.01171 | -0.045 | 93.824
8 | 1.137 | 0.01798 | -0.045 | 63.222
8.5 | 1.185 | 0.01874 | -0.046 | 63.262
9 | 1.231 | 0.02006 | -0.046 | 61.394
9.5 | 1.273 | 0.02271 | -0.047 | 56.057
10 | 1.315 | 0.02455 | -0.048 | 53.541
10.5 | 1.354 | 0.02604 | -0.048 | 51.986
11 | 1.39 | 0.02759 | -0.049 | 50.365
11.5 | 1.422 | 0.02901 | -0.049 | 49.031
12 | 1.452 | 0.03084 | -0.05 | 47.077
12.5 | 1.477 | 0.03284 | -0.051 | 44.992
13 | 1.496 | 0.03675 | -0.051 | 40.721
13.5 | 1.514 | 0.03935 | -0.051 | 38.47
14 | 1.527 | 0.04234 | -0.052 | 36.063
14.5 | 1.536 | 0.04559 | -0.052 | 33.688
15 | 1.54 | 0.04946 | -0.053 | 31.132
15.5 | 1.54 | 0.05369 | -0.053 | 28.675
16 | 1.537 | 0.05749 | -0.053 | 26.73
16.5 | 1.527 | 0.06303 | -0.054 | 24.232
17 | 1.509 | 0.07138 | -0.053 | 21.137
17.5 | 1.483 | 0.0821 | -0.053 | 18.058
18 | 1.449 | 0.09611 | -0.051 | 15.076
18.5 | 1.395 | 0.12026 | -0.048 | 11.603
19 | 1.355 | 0.14053 | -0.045 | 9.643
19.5 | 1.321 | 0.15849 | -0.042 | 8.332
20 | 1.285 | 0.17422 | -0.04 | 7.374

## 28. Re 500k Mach 0.10 (2)
BIGFOIL.COM POLAR EXPORT
GA 35-217
GA 35-217 |  |  |  | Cl Max: | 1.2933 | at alpha= | 18 | deg
XFOIL ncrit=9 |  |  |  | L/D Max: | 95.7185 | at alpha= | 7 | deg
Re: | 500000 |  |  | Cd Min: | 0.20841 | at alpha= | -19 | deg
Mach: | 0.1 |  |  | Cl=0 at alpha= | -1.6048 | deg
|  |  |  | @ Cl=0.1, Cd= | 0.0088098
|  |  |  | @ Cl=0.4, Cd= | 0.0088983
|  |  |  | @ Cl=0.6, Cd= | 0.00915
alpha (deg) | Cl | Cd | Cm | Cl/Cd
-19 | -0.6202 | 0.20841 | 0.0246 | -2.9759
-18.5 | -0.5946 | 0.20404 | 0.0229 | -2.9141
-18 | -0.5754 | 0.1985 | 0.0195 | -2.8987
-17.5 | -0.56 | 0.19154 | 0.0154 | -2.9237
-17 | -0.5634 | 0.17843 | 0.0076 | -3.1575
-16.5 | -0.778 | 0.10471 | -0.0288 | -7.43
-16 | -0.833 | 0.08592 | -0.0409 | -9.6951
-15.5 | -0.88 | 0.07119 | -0.05 | -12.3613
-15 | -0.9117 | 0.06057 | -0.0554 | -15.052
-14.5 | -0.9324 | 0.0524 | -0.0584 | -17.7939
-14 | -0.941 | 0.04572 | -0.0597 | -20.5818
-13.5 | -0.9361 | 0.04088 | -0.06 | -22.8987
-13 | -0.9235 | 0.0371 | -0.0602 | -24.8922
-12.5 | -0.8914 | 0.03363 | -0.0628 | -26.5061
-12 | -0.8779 | 0.03089 | -0.06 | -28.4202
-11.5 | -0.8579 | 0.02845 | -0.0575 | -30.1547
-11 | -0.8327 | 0.02607 | -0.0551 | -31.9409
-10.5 | -0.807 | 0.02437 | -0.0527 | -33.1145
-10 | -0.7798 | 0.02281 | -0.0499 | -34.1868
-9.5 | -0.7557 | 0.02105 | -0.0464 | -35.9002
-9 | -0.7269 | 0.01991 | -0.043 | -36.5093
-8.5 | -0.6937 | 0.01848 | -0.0404 | -37.5379
-8 | -0.6543 | 0.01746 | -0.0384 | -37.4742
-7.5 | -0.6138 | 0.01626 | -0.0366 | -37.7491
-7 | -0.5682 | 0.01542 | -0.0353 | -36.8482
-6.5 | -0.5215 | 0.01448 | -0.0343 | -36.0152
-6 | -0.473 | 0.01364 | -0.0335 | -34.6774
-5.5 | -0.4224 | 0.01283 | -0.0329 | -32.9228
-5 | -0.3799 | 0.01103 | -0.0318 | -34.4424
-4.5 | -0.3345 | 0.00941 | -0.0311 | -35.5473
-4 | -0.2785 | 0.00917 | -0.0312 | -30.3708
-3.5 | -0.2206 | 0.00903 | -0.0316 | -24.4297
-3 | -0.1629 | 0.00898 | -0.0318 | -18.1403
-2.5 | -0.1047 | 0.00893 | -0.0322 | -11.7245
-2 | -0.0464 | 0.00891 | -0.0325 | -5.2076
-1.5 | 0.0123 | 0.00887 | -0.033 | 1.3867
-1 | 0.0711 | 0.0088 | -0.0336 | 8.0795
-0.5 | 0.1298 | 0.00882 | -0.0341 | 14.7166
0 | 0.1887 | 0.00878 | -0.0346 | 21.492
0.5 | 0.2473 | 0.00885 | -0.0351 | 27.9435
1 | 0.3061 | 0.00883 | -0.0357 | 34.6659
1.5 | 0.3645 | 0.00888 | -0.0362 | 41.0473
2 | 0.4227 | 0.00891 | -0.0366 | 47.4411
2.5 | 0.4808 | 0.00898 | -0.037 | 53.5412
3 | 0.5385 | 0.00903 | -0.0374 | 59.6346
3.5 | 0.596 | 0.00915 | -0.0376 | 65.1366
4 | 0.6527 | 0.00915 | -0.0378 | 71.3333
4.5 | 0.7086 | 0.00919 | -0.0377 | 77.1055
5 | 0.7644 | 0.00929 | -0.0377 | 82.282
5.5 | 0.8193 | 0.00943 | -0.0376 | 86.8823
6 | 0.8731 | 0.00961 | -0.0372 | 90.8533
6.5 | 0.9247 | 0.00984 | -0.0365 | 93.9736
7 | 0.9725 | 0.01016 | -0.0351 | 95.7185
7.5 | 1.0147 | 0.01066 | -0.0328 | 95.1876
8 | 1.045 | 0.01151 | -0.0287 | 90.7906
8.5 | 1.0839 | 0.01311 | -0.0279 | 82.6773
9 | 1.0957 | 0.0149 | -0.0227 | 73.5369
9.5 | 1.1079 | 0.01692 | -0.0183 | 65.4787
10 | 1.1233 | 0.01914 | -0.0149 | 58.6886
10.5 | 1.1413 | 0.02144 | -0.0123 | 53.2323
11 | 1.1581 | 0.02398 | -0.0099 | 48.2944
11.5 | 1.1731 | 0.0268 | -0.0077 | 43.7724
12 | 1.1868 | 0.02987 | -0.0058 | 39.7322
12.5 | 1.2005 | 0.03308 | -0.0043 | 36.2908
13.5 | 1.2254 | 0.04025 | -0.002 | 30.4447
14 | 1.237 | 0.04423 | -0.0014 | 27.9674
14.5 | 1.247 | 0.04854 | -0.0011 | 25.6902
15 | 1.2562 | 0.05314 | -0.0011 | 23.6394
15.5 | 1.2672 | 0.05773 | -0.0014 | 21.9505
16 | 1.2709 | 0.06331 | -0.0021 | 20.0742
16.5 | 1.2813 | 0.06835 | -0.003 | 18.7462
17 | 1.285 | 0.07437 | -0.0044 | 17.2785
17.5 | 1.2891 | 0.08053 | -0.006 | 16.0077
18 | 1.2933 | 0.08692 | -0.0081 | 14.8792
18.5 | 1.2908 | 0.09421 | -0.0105 | 13.7013
19 | 1.2921 | 0.10151 | -0.0135 | 12.7288
19.5 | 1.2906 | 0.10933 | -0.017 | 11.8046
20 | 1.2865 | 0.11743 | -0.0207 | 10.9555

## 29. Re 500k Mach 0.25 (1)
BIGFOIL.COM POLAR EXPORT
GA 35-217
GA 35-217 |  |  |  | Cl Max: | 1.474 | at alpha= | 13.5 | deg
JavaFoil+Calcfoil stall+Eppler ext transition |  |  |  | L/D Max: | 94.402 | at alpha= | 7 | deg
Re: | 500000 |  |  | Cd Min: | 0.00774 | at alpha= | -1 | deg
Mach: | 0.25 |  |  | Cl=0 at alpha= | -1.6641 | deg
|  |  |  | @ Cl=0.1, Cd= | 0.007815
|  |  |  | @ Cl=0.4, Cd= | 0.0083512
|  |  |  | @ Cl=0.6, Cd= | 0.0083627
alpha (deg) | Cl | Cd | Cm | Cl/Cd
-15.5 | -0.673 | 0.13177 | -0.004 | -5.108
-15 | -0.705 | 0.12343 | -0.004 | -5.715
-14.5 | -0.732 | 0.1156 | -0.004 | -6.336
-14 | -0.755 | 0.10836 | -0.005 | -6.966
-13.5 | -0.771 | 0.10213 | -0.005 | -7.554
-13 | -0.784 | 0.09522 | -0.006 | -8.232
-12.5 | -0.79 | 0.08857 | -0.006 | -8.916
-12 | -0.79 | 0.08383 | -0.007 | -9.42
-11.5 | -0.785 | 0.07876 | -0.007 | -9.962
-11 | -0.778 | 0.07155 | -0.009 | -10.87
-10.5 | -0.862 | 0.02974 | -0.015 | -28.976
-10 | -0.851 | 0.02514 | -0.016 | -33.857
-9.5 | -0.837 | 0.02108 | -0.018 | -39.703
-9 | -0.807 | 0.01922 | -0.018 | -42.007
-8.5 | -0.772 | 0.01753 | -0.019 | -44.041
-8 | -0.731 | 0.01648 | -0.02 | -44.341
-7.5 | -0.686 | 0.0159 | -0.021 | -43.187
-7 | -0.638 | 0.0151 | -0.022 | -42.251
-6.5 | -0.586 | 0.01434 | -0.023 | -40.87
-6 | -0.532 | 0.01366 | -0.024 | -38.97
-5.5 | -0.476 | 0.01281 | -0.025 | -37.162
-5 | -0.418 | 0.01224 | -0.026 | -34.156
-4.5 | -0.358 | 0.01134 | -0.027 | -31.601
-4 | -0.296 | 0.01099 | -0.028 | -26.964
-3.5 | -0.234 | 0.00802 | -0.029 | -29.104
-3 | -0.17 | 0.00795 | -0.029 | -21.427
-2.5 | -0.107 | 0.00785 | -0.03 | -13.605
-2 | -0.043 | 0.00781 | -0.031 | -5.513
-1.5 | 0.021 | 0.00777 | -0.032 | 2.679
-1 | 0.085 | 0.00774 | -0.033 | 10.953
-0.5 | 0.149 | 0.00806 | -0.034 | 18.47
0 | 0.215 | 0.00806 | -0.035 | 26.625
0.5 | 0.279 | 0.00813 | -0.035 | 34.346
1 | 0.344 | 0.00829 | -0.036 | 41.483
1.5 | 0.408 | 0.00836 | -0.037 | 48.824
2 | 0.471 | 0.00815 | -0.038 | 57.813
2.5 | 0.535 | 0.00833 | -0.039 | 64.269
3 | 0.599 | 0.00836 | -0.04 | 71.725
3.5 | 0.663 | 0.00853 | -0.041 | 77.722
4 | 0.727 | 0.00913 | -0.042 | 79.57
4.5 | 0.79 | 0.00934 | -0.042 | 84.541
5 | 0.853 | 0.00961 | -0.043 | 88.774
5.5 | 0.902 | 0.00996 | -0.044 | 90.547
6 | 0.956 | 0.0105 | -0.044 | 91.019
6.5 | 1.012 | 0.0108 | -0.045 | 93.684
7 | 1.068 | 0.01131 | -0.046 | 94.402
7.5 | 1.109 | 0.01758 | -0.046 | 63.049
8 | 1.16 | 0.01889 | -0.046 | 61.417
8.5 | 1.209 | 0.02002 | -0.047 | 60.362
9 | 1.253 | 0.02166 | -0.048 | 57.869
9.5 | 1.294 | 0.0248 | -0.048 | 52.181
10 | 1.333 | 0.02639 | -0.049 | 50.511
10.5 | 1.369 | 0.02807 | -0.049 | 48.751
11 | 1.4 | 0.0299 | -0.05 | 46.823
11.5 | 1.426 | 0.03159 | -0.051 | 45.153
12 | 1.448 | 0.03382 | -0.051 | 42.815
12.5 | 1.461 | 0.03806 | -0.051 | 38.391
13 | 1.471 | 0.04106 | -0.052 | 35.823
13.5 | 1.474 | 0.04444 | -0.052 | 33.171
14 | 1.471 | 0.04851 | -0.053 | 30.316
14.5 | 1.46 | 0.05295 | -0.053 | 27.577
15 | 1.442 | 0.05858 | -0.053 | 24.61
15.5 | 1.411 | 0.0669 | -0.053 | 21.092
16 | 1.375 | 0.0756 | -0.052 | 18.183
16.5 | 1.297 | 0.10113 | -0.049 | 12.828
17 | 1.221 | 0.1302 | -0.042 | 9.381
17.5 | 1.159 | 0.15437 | -0.035 | 7.507
18 | 1.115 | 0.16567 | -0.032 | 6.73
18.5 | 1.068 | 0.17726 | -0.031 | 6.026

## 30. Re 500k Mach 0.25 (2)
BIGFOIL.COM POLAR EXPORT
GA 35-217
GA 35-217 |  |  |  | Cl Max: | 1.248 | at alpha= | 17.5 | deg
XFOIL ncrit=9 |  |  |  | L/D Max: | 93.764 | at alpha= | 7 | deg
Re: | 500000 |  |  | Cd Min: | 0.17851 | at alpha= | -16.5 | deg
Mach: | 0.25 |  |  | Cl=0 at alpha= | -1.6051 | deg
|  |  |  | @ Cl=0.1, Cd= | 0.0090013
|  |  |  | @ Cl=0.4, Cd= | 0.0090616
|  |  |  | @ Cl=0.6, Cd= | 0.0093029
alpha (deg) | Cl | Cd | Cm | Cl/Cd
-16.5 | -0.5372 | 0.17851 | 0.007 | -3.0094
-16 | -0.5189 | 0.17209 | 0.0034 | -3.0153
-15.5 | -0.5278 | 0.15704 | -0.006 | -3.3609
-14.5 | -0.5688 | 0.12101 | -0.0212 | -4.7004
-14 | -0.7134 | 0.07967 | -0.0467 | -8.9544
-13.5 | -0.7737 | 0.06312 | -0.057 | -12.2576
-12.5 | -0.8085 | 0.04476 | -0.0685 | -18.063
-12 | -0.822 | 0.03908 | -0.0673 | -21.0338
-11.5 | -0.8221 | 0.03448 | -0.0653 | -23.8428
-11 | -0.8135 | 0.03077 | -0.0627 | -26.4381
-10.5 | -0.7914 | 0.02783 | -0.0603 | -28.4369
-10 | -0.7658 | 0.02561 | -0.0578 | -29.9024
-9.5 | -0.7381 | 0.02368 | -0.0549 | -31.1698
-9 | -0.7111 | 0.02166 | -0.0517 | -32.8301
-8.5 | -0.6837 | 0.02018 | -0.048 | -33.8801
-8 | -0.6558 | 0.01861 | -0.0441 | -35.2391
-7.5 | -0.615 | 0.01758 | -0.0417 | -34.9829
-7 | -0.576 | 0.01625 | -0.0394 | -35.4462
-6.5 | -0.5322 | 0.01514 | -0.0375 | -35.1519
-6 | -0.4835 | 0.01419 | -0.0362 | -34.0733
-5.5 | -0.433 | 0.01335 | -0.0352 | -32.4345
-5 | -0.3823 | 0.01231 | -0.0344 | -31.0561
-4.5 | -0.3436 | 0.00988 | -0.0328 | -34.7773
-4 | -0.2878 | 0.00935 | -0.0327 | -30.7807
-3.5 | -0.2282 | 0.0092 | -0.0328 | -24.8043
-3 | -0.1683 | 0.00915 | -0.033 | -18.3934
-2.5 | -0.1083 | 0.00907 | -0.0333 | -11.9405
-2 | -0.0481 | 0.00911 | -0.0336 | -5.2799
-1.5 | 0.0128 | 0.00901 | -0.0341 | 1.4206
-1 | 0.0735 | 0.00901 | -0.0346 | 8.1576
-0.5 | 0.1346 | 0.00899 | -0.0352 | 14.9722
0 | 0.1952 | 0.00898 | -0.0356 | 21.7372
0.5 | 0.2558 | 0.00899 | -0.0362 | 28.4538
1 | 0.3163 | 0.00899 | -0.0367 | 35.1835
1.5 | 0.3767 | 0.00905 | -0.0371 | 41.6243
2 | 0.437 | 0.00908 | -0.0376 | 48.1278
2.5 | 0.4969 | 0.00917 | -0.0379 | 54.1876
3 | 0.5567 | 0.00923 | -0.0382 | 60.3142
3.5 | 0.6161 | 0.00933 | -0.0385 | 66.0343
4 | 0.6747 | 0.00937 | -0.0384 | 72.0064
4.5 | 0.7326 | 0.00943 | -0.0383 | 77.6882
5 | 0.7902 | 0.00957 | -0.0381 | 82.5705
5.5 | 0.8467 | 0.00973 | -0.0377 | 87.0195
6 | 0.902 | 0.00993 | -0.0371 | 90.8359
6.5 | 0.9546 | 0.01021 | -0.036 | 93.4966
7 | 1.0014 | 0.01068 | -0.034 | 93.764
7.5 | 1.0388 | 0.01139 | -0.0305 | 91.2028
8 | 1.0555 | 0.01261 | -0.0239 | 83.7034
8.5 | 1.0758 | 0.01467 | -0.0205 | 73.3333
9 | 1.0837 | 0.01714 | -0.0159 | 63.2264
9.5 | 1.0966 | 0.01974 | -0.0124 | 55.5522
10 | 1.1104 | 0.02255 | -0.0094 | 49.2417
10.5 | 1.1277 | 0.0253 | -0.007 | 44.5731
11 | 1.1435 | 0.02832 | -0.0049 | 40.3778
11.5 | 1.1567 | 0.03167 | -0.0029 | 36.5235
12 | 1.1684 | 0.03531 | -0.0013 | 33.0898
12.5 | 1.1803 | 0.0392 | 0 | 30.1097
13 | 1.1913 | 0.04338 | 0.0009 | 27.462
13.5 | 1.1992 | 0.04809 | 0.0014 | 24.9366
14 | 1.213 | 0.05245 | 0.0016 | 23.1268
14.5 | 1.2181 | 0.05784 | 0.0014 | 21.0598
15 | 1.2297 | 0.06282 | 0.001 | 19.575
15.5 | 1.2319 | 0.06897 | 0 | 17.8614
16 | 1.242 | 0.07458 | -0.0011 | 16.6533
16.5 | 1.2449 | 0.08118 | -0.0029 | 15.3351
17 | 1.2472 | 0.08811 | -0.005 | 14.155
17.5 | 1.248 | 0.09553 | -0.0077 | 13.064
18 | 1.2452 | 0.1035 | -0.0107 | 12.0309
18.5 | 1.2423 | 0.11195 | -0.0145 | 11.0969
19 | 1.2383 | 0.12067 | -0.0188 | 10.2619
19.5 | 1.2315 | 0.12996 | -0.0236 | 9.476
20 | 1.2216 | 0.1402 | -0.0295 | 8.7133

## 31. Re 500k Mach 0.50 (1)
BIGFOIL.COM POLAR EXPORT
GA 35-217
GA 35-217 |  |  |  | Cl Max: | 1.314 | at alpha= | 9.5 | deg
JavaFoil+Calcfoil stall+Eppler ext transition |  |  |  | L/D Max: | 80.541 | at alpha= | 6 | deg
Re: | 500000 |  |  | Cd Min: | 0.00829 | at alpha= | -1.5 | deg
Mach: | 0.5 |  |  | Cl=0 at alpha= | -1.662 | deg
|  |  |  | @ Cl=0.1, Cd= | 0.0083604
|  |  |  | @ Cl=0.4, Cd= | 0.0089622
|  |  |  | @ Cl=0.6, Cd= | 0.0097533
alpha (deg) | Cl | Cd | Cm | Cl/Cd
-20 | -1.033 | 0.23617 | -0.002 | -4.376
-19.5 | -1.006 | 0.22985 | -0.002 | -4.377
-19 | -0.979 | 0.22522 | -0.003 | -4.347
-18.5 | -0.952 | 0.21454 | -0.003 | -4.437
-18 | -0.925 | 0.20659 | -0.004 | -4.476
-17.5 | -0.897 | 0.2033 | -0.004 | -4.411
-17 | -0.867 | 0.19324 | -0.004 | -4.486
-16.5 | -0.839 | 0.18738 | -0.004 | -4.476
-16 | -0.811 | 0.17874 | -0.005 | -4.536
-15.5 | -0.783 | 0.16955 | -0.005 | -4.62
-15 | -0.756 | 0.16611 | -0.006 | -4.548
-14.5 | -0.728 | 0.16243 | -0.006 | -4.481
-14 | -0.7 | 0.15995 | -0.006 | -4.378
-13.5 | -0.672 | 0.15522 | -0.007 | -4.332
-13 | -0.643 | 0.14225 | -0.007 | -4.518
-12.5 | -0.615 | 0.13288 | -0.007 | -4.625
-12 | -0.587 | 0.18837 | -0.007 | -3.114
-11.5 | -0.559 | 0.12948 | -0.007 | -4.315
-11 | -0.531 | 0.11737 | -0.008 | -4.523
-10.5 | -0.503 | 0.1118 | -0.008 | -4.497
-10 | -0.474 | 0.10374 | -0.008 | -4.57
-9.5 | -0.446 | 0.10098 | -0.008 | -4.416
-9 | -0.418 | 0.06944 | -0.009 | -6.016
-8.5 | -0.389 | 0.06544 | -0.008 | -5.947
-8 | -0.544 | 0.0577 | -0.009 | -9.424
-7.5 | -0.573 | 0.0504 | -0.013 | -11.361
-7 | -0.655 | 0.01875 | -0.024 | -34.912
-6.5 | -0.619 | 0.01789 | -0.025 | -34.604
-6 | -0.572 | 0.01635 | -0.026 | -34.96
-5.5 | -0.516 | 0.01534 | -0.027 | -33.661
-5 | -0.456 | 0.0145 | -0.028 | -31.451
-4.5 | -0.393 | 0.01376 | -0.029 | -28.522
-4 | -0.326 | 0.01278 | -0.031 | -25.531
-3.5 | -0.258 | 0.01219 | -0.032 | -21.193
-3 | -0.19 | 0.0083 | -0.033 | -22.904
-2.5 | -0.119 | 0.00841 | -0.034 | -14.179
-2 | -0.048 | 0.00834 | -0.035 | -5.772
-1.5 | 0.023 | 0.00829 | -0.036 | 2.805
-1 | 0.095 | 0.00834 | -0.037 | 11.364
-0.5 | 0.166 | 0.00863 | -0.038 | 19.262
0 | 0.24 | 0.00869 | -0.039 | 27.619
0.5 | 0.312 | 0.00878 | -0.04 | 35.546
1 | 0.384 | 0.00892 | -0.041 | 43.064
1.5 | 0.456 | 0.00911 | -0.042 | 50.106
2 | 0.526 | 0.00932 | -0.043 | 56.5
2.5 | 0.589 | 0.0097 | -0.043 | 60.729
3 | 0.655 | 0.01002 | -0.044 | 65.404
3.5 | 0.723 | 0.01032 | -0.044 | 70.08
4 | 0.79 | 0.01063 | -0.045 | 74.329
4.5 | 0.856 | 0.0111 | -0.046 | 77.127
5 | 0.921 | 0.01167 | -0.047 | 78.921
5.5 | 0.984 | 0.01229 | -0.048 | 80.077
6 | 1.045 | 0.01298 | -0.048 | 80.541
6.5 | 1.104 | 0.01382 | -0.049 | 79.914
7 | 1.149 | 0.02153 | -0.049 | 53.368
7.5 | 1.202 | 0.02328 | -0.05 | 51.632
8 | 1.25 | 0.0255 | -0.051 | 49.018
8.5 | 1.285 | 0.02927 | -0.051 | 43.909
9 | 1.309 | 0.03203 | -0.052 | 40.876
9.5 | 1.314 | 0.03498 | -0.053 | 37.557
10 | 1.281 | 0.04104 | -0.053 | 31.2
10.5 | 1.158 | 0.04718 | -0.053 | 24.548
11 | 0.804 | 0.05942 | -0.052 | 13.536
11.5 | 0.748 | 0.11269 | -0.025 | 6.641
12 | 0.777 | 0.13221 | -0.027 | 5.877
12.5 | 0.805 | 0.14026 | -0.027 | 5.738
13 | 0.833 | 0.14379 | -0.029 | 5.796
13.5 | 0.864 | 0.15828 | -0.032 | 5.458
14 | 0.892 | 0.16043 | -0.033 | 5.557
14.5 | 0.92 | 0.16667 | -0.034 | 5.52

## 32. Re 500k Mach 0.50 (2)
BIGFOIL.COM POLAR EXPORT
GA 35-217
GA 35-217 |  |  |  | Cl Max: | 1.1232 | at alpha= | 14 | deg
XFOIL ncrit=9 |  |  |  | L/D Max: | 85.9083 | at alpha= | 6 | deg
Re: | 500000 |  |  | Cd Min: | 0.22561 | at alpha= | 19 | deg
Mach: | 0.5 |  |  | Cl=0 at alpha= | -99 | deg
|  |  |  | @ Cl=0.1, Cd= | 0.00984
|  |  |  | @ Cl=0.4, Cd= | 0.0099874
|  |  |  | @ Cl=0.6, Cd= | 0.010284
alpha (deg) | Cl | Cd | Cm | Cl/Cd
0 | 0.2234 | 0.00984 | -0.04 | 22.7033
0.5 | 0.2927 | 0.00986 | -0.0405 | 29.6856
1 | 0.3624 | 0.00996 | -0.041 | 36.3855
1.5 | 0.431 | 0.01001 | -0.0413 | 43.0569
2 | 0.5001 | 0.01012 | -0.0416 | 49.417
2.5 | 0.5685 | 0.01021 | -0.0417 | 55.6807
3 | 0.6367 | 0.01037 | -0.0417 | 61.3983
3.5 | 0.7051 | 0.01051 | -0.0415 | 67.0885
4 | 0.7713 | 0.01057 | -0.0406 | 72.9707
4.5 | 0.8364 | 0.01073 | -0.0396 | 77.9497
5 | 0.8996 | 0.01098 | -0.0381 | 81.9308
5.5 | 0.9594 | 0.0113 | -0.0359 | 84.9027
6 | 1.012 | 0.01178 | -0.0325 | 85.9083
6.5 | 1.0496 | 0.01253 | -0.0271 | 83.767
7 | 1.0434 | 0.0143 | -0.0165 | 72.965
7.5 | 1.0232 | 0.0175 | -0.0069 | 58.4686
8 | 1.0265 | 0.02202 | -0.0049 | 46.6167
8.5 | 1.0257 | 0.02648 | -0.0015 | 38.7349
9 | 1.0329 | 0.03066 | 0.0012 | 33.6888
9.5 | 1.0436 | 0.03489 | 0.0035 | 29.9111
10 | 1.0565 | 0.03929 | 0.0052 | 26.8898
10.5 | 1.0683 | 0.04403 | 0.0066 | 24.263
11 | 1.0794 | 0.04911 | 0.0075 | 21.9792
11.5 | 1.0904 | 0.05445 | 0.0082 | 20.0257
12 | 1.1009 | 0.06009 | 0.0084 | 18.3209
12.5 | 1.1086 | 0.06625 | 0.0081 | 16.7336
13 | 1.1183 | 0.07255 | 0.0076 | 15.4142
13.5 | 1.1221 | 0.07976 | 0.0062 | 14.0685
14 | 1.1232 | 0.0877 | 0.0038 | 12.8073
14.5 | 1.1166 | 0.09692 | 0.0004 | 11.5208
15 | 1.1054 | 0.10725 | -0.0043 | 10.3068
15.5 | 1.0899 | 0.11858 | -0.0104 | 9.1913
16 | 1.0617 | 0.13258 | -0.0191 | 8.008
16.5 | 1.0342 | 0.14717 | -0.0288 | 7.0272
17 | 1.0182 | 0.16047 | -0.0377 | 6.3451
17.5 | 0.9416 | 0.1879 | -0.0568 | 5.0112
18 | 0.9467 | 0.19886 | -0.0638 | 4.7606
18.5 | 0.9322 | 0.2165 | -0.0745 | 4.3058
19 | 0.9473 | 0.22561 | -0.0803 | 4.1988

## 33. Re 750k Mach 0.00 (1)
BIGFOIL.COM POLAR EXPORT
GA 35-217
GA 35-217 |  |  |  | Cl Max: | 1.563 | at alpha= | 15.5 | deg
JavaFoil+Calcfoil stall+Eppler ext transition |  |  |  | L/D Max: | 115.652 | at alpha= | 7 | deg
Re: | 750000 |  |  | Cd Min: | 0.00683 | at alpha= | -1 | deg
Mach: | 0 |  |  | Cl=0 at alpha= | -1.6613 | deg
|  |  |  | @ Cl=0.1, Cd= | 0.0068852
|  |  |  | @ Cl=0.4, Cd= | 0.0073077
|  |  |  | @ Cl=0.6, Cd= | 0.0073143
alpha (deg) | Cl | Cd | Cm | Cl/Cd
-17 | -0.878 | 0.13703 | -0.003 | -6.407
-16.5 | -0.886 | 0.12829 | -0.004 | -6.906
-16 | -0.892 | 0.12273 | -0.004 | -7.265
-15.5 | -0.895 | 0.11444 | -0.004 | -7.822
-15 | -0.899 | 0.10681 | -0.005 | -8.421
-14.5 | -0.898 | 0.10154 | -0.005 | -8.84
-14 | -0.895 | 0.09517 | -0.006 | -9.4
-13.5 | -0.892 | 0.08696 | -0.007 | -10.261
-13 | -0.932 | 0.05728 | -0.01 | -16.267
-12.5 | -0.953 | 0.04035 | -0.012 | -23.623
-12 | -0.969 | 0.02819 | -0.013 | -34.387
-11.5 | -0.958 | 0.02434 | -0.014 | -39.351
-11 | -0.939 | 0.02146 | -0.015 | -43.785
-10.5 | -0.913 | 0.01981 | -0.016 | -46.087
-10 | -0.883 | 0.01825 | -0.016 | -48.375
-9.5 | -0.848 | 0.01719 | -0.017 | -49.294
-9 | -0.81 | 0.01597 | -0.018 | -50.713
-8.5 | -0.768 | 0.01494 | -0.019 | -51.422
-8 | -0.724 | 0.01403 | -0.02 | -51.586
-7.5 | -0.677 | 0.0137 | -0.021 | -49.43
-7 | -0.628 | 0.01302 | -0.022 | -48.187
-6.5 | -0.576 | 0.01243 | -0.022 | -46.305
-6 | -0.522 | 0.01193 | -0.023 | -43.776
-5.5 | -0.466 | 0.0109 | -0.024 | -42.726
-5 | -0.407 | 0.01057 | -0.025 | -38.532
-4.5 | -0.348 | 0.01021 | -0.026 | -34.049
-4 | -0.287 | 0.01005 | -0.027 | -28.583
-3.5 | -0.226 | 0.00709 | -0.028 | -31.924
-3 | -0.165 | 0.00699 | -0.028 | -23.623
-2.5 | -0.103 | 0.00694 | -0.029 | -14.915
-2 | -0.042 | 0.0069 | -0.03 | -6.051
-1.5 | 0.02 | 0.00686 | -0.031 | 2.937
-1 | 0.082 | 0.00683 | -0.032 | 12.017
-0.5 | 0.144 | 0.00702 | -0.033 | 20.54
0 | 0.208 | 0.00702 | -0.034 | 29.593
0.5 | 0.27 | 0.00715 | -0.034 | 37.828
1 | 0.333 | 0.00724 | -0.035 | 45.968
1.5 | 0.395 | 0.00732 | -0.036 | 54.039
2 | 0.456 | 0.00717 | -0.037 | 63.625
2.5 | 0.519 | 0.00722 | -0.038 | 71.809
3 | 0.581 | 0.00728 | -0.039 | 79.734
3.5 | 0.642 | 0.00739 | -0.039 | 86.872
4 | 0.704 | 0.00751 | -0.04 | 93.679
4.5 | 0.765 | 0.00806 | -0.041 | 94.913
5 | 0.826 | 0.00833 | -0.042 | 99.251
5.5 | 0.887 | 0.00847 | -0.043 | 104.712
6 | 0.947 | 0.00875 | -0.044 | 108.125
6.5 | 1.006 | 0.00919 | -0.044 | 109.448
7 | 1.064 | 0.0092 | -0.045 | 115.652
7.5 | 1.108 | 0.01028 | -0.046 | 107.809
8 | 1.137 | 0.01607 | -0.045 | 70.734
8.5 | 1.185 | 0.01679 | -0.046 | 70.584
9 | 1.232 | 0.01801 | -0.047 | 68.39
9.5 | 1.275 | 0.01951 | -0.047 | 65.378
10 | 1.315 | 0.02215 | -0.048 | 59.392
10.5 | 1.355 | 0.0235 | -0.048 | 57.64
11 | 1.392 | 0.02487 | -0.049 | 55.956
11.5 | 1.425 | 0.02619 | -0.05 | 54.426
12 | 1.456 | 0.02781 | -0.05 | 52.352
12.5 | 1.483 | 0.02954 | -0.051 | 50.2
13 | 1.503 | 0.03312 | -0.051 | 45.388
13.5 | 1.523 | 0.03543 | -0.052 | 42.994
14 | 1.539 | 0.03799 | -0.052 | 40.5
14.5 | 1.551 | 0.0407 | -0.053 | 38.101
15 | 1.558 | 0.04398 | -0.053 | 35.428
15.5 | 1.563 | 0.04696 | -0.053 | 33.285
16 | 1.563 | 0.05057 | -0.054 | 30.912
16.5 | 1.559 | 0.05479 | -0.054 | 28.458
17 | 1.55 | 0.06026 | -0.054 | 25.713
17.5 | 1.538 | 0.06574 | -0.054 | 23.389
18 | 1.522 | 0.07236 | -0.054 | 21.034
18.5 | 1.502 | 0.07943 | -0.054 | 18.909
19 | 1.475 | 0.08951 | -0.054 | 16.477
19.5 | 1.442 | 0.10308 | -0.053 | 13.987
20 | 1.393 | 0.1227 | -0.051 | 11.356

## 34. Re 750k Mach 0.00 (2)
BIGFOIL.COM POLAR EXPORT
GA 35-217
GA 35-217 |  |  |  | Cl Max: | 1.36 | at alpha= | 18 | deg
XFOIL ncrit=9 |  |  |  | L/D Max: | 106.908 | at alpha= | 6.5 | deg
Re: | 750000 |  |  | Cd Min: | 0.22182 | at alpha= | -20 | deg
Mach: | 0 |  |  | Cl=0 at alpha= | -1.6061 | deg
|  |  |  | @ Cl=0.1, Cd= | 0.0074454
|  |  |  | @ Cl=0.4, Cd= | 0.0074479
|  |  |  | @ Cl=0.6, Cd= | 0.007613
alpha (deg) | Cl | Cd | Cm | Cl/Cd
-20 | -0.6417 | 0.22182 | 0.0348 | -2.8929
-19.5 | -0.6224 | 0.21676 | 0.0314 | -2.8714
-19 | -0.6057 | 0.21059 | 0.0274 | -2.8762
-18 | -0.9491 | 0.09659 | -0.0304 | -9.8261
-17.5 | -0.979 | 0.08326 | -0.0384 | -11.7583
-17 | -0.9985 | 0.07272 | -0.0442 | -13.7307
-16.5 | -1.0124 | 0.06381 | -0.0486 | -15.8659
-16 | -1.0184 | 0.05658 | -0.0517 | -17.9993
-15.5 | -1.0187 | 0.05049 | -0.054 | -20.1763
-15 | -1.0156 | 0.04523 | -0.0553 | -22.4541
-14.5 | -1.0082 | 0.04071 | -0.056 | -24.7654
-14 | -1.0018 | 0.0363 | -0.056 | -27.5978
-13 | -0.9536 | 0.02986 | -0.0584 | -31.9357
-12.5 | -0.9375 | 0.02759 | -0.0562 | -33.9797
-12 | -0.919 | 0.02536 | -0.054 | -36.2382
-11.5 | -0.898 | 0.02341 | -0.0517 | -38.3597
-11 | -0.8833 | 0.02122 | -0.0483 | -41.6258
-10.5 | -0.8589 | 0.01987 | -0.0453 | -43.226
-10 | -0.8353 | 0.01878 | -0.0413 | -44.4782
-9.5 | -0.8063 | 0.01748 | -0.0381 | -46.127
-9 | -0.765 | 0.01668 | -0.0365 | -45.8633
-8.5 | -0.7242 | 0.01567 | -0.0348 | -46.2157
-8 | -0.6777 | 0.01492 | -0.0338 | -45.4223
-7.5 | -0.6319 | 0.01405 | -0.0327 | -44.9751
-7 | -0.581 | 0.01345 | -0.0323 | -43.197
-6 | -0.4798 | 0.01205 | -0.0313 | -39.8174
-5.5 | -0.4271 | 0.0115 | -0.0311 | -37.1391
-5 | -0.3761 | 0.01056 | -0.0308 | -35.6155
-4.5 | -0.3314 | 0.00876 | -0.0302 | -37.8311
-4 | -0.2785 | 0.00797 | -0.0302 | -34.9435
-3.5 | -0.221 | 0.00776 | -0.0306 | -28.4794
-3 | -0.1631 | 0.00766 | -0.0311 | -21.2924
-2.5 | -0.1044 | 0.00759 | -0.0317 | -13.7549
-2 | -0.0464 | 0.00755 | -0.0321 | -6.1457
-1.5 | 0.0125 | 0.00747 | -0.0327 | 1.6734
-1 | 0.0714 | 0.00746 | -0.0333 | 9.571
-0.5 | 0.1302 | 0.00743 | -0.0339 | 17.5236
0 | 0.1889 | 0.00739 | -0.0345 | 25.5616
0.5 | 0.2475 | 0.00742 | -0.0351 | 33.3558
1 | 0.3063 | 0.00739 | -0.0357 | 41.4479
1.5 | 0.3646 | 0.00746 | -0.0363 | 48.874
2 | 0.4233 | 0.00744 | -0.0369 | 56.8952
2.5 | 0.4813 | 0.00752 | -0.0374 | 64.0027
3 | 0.5395 | 0.00754 | -0.0379 | 71.5517
3.5 | 0.5972 | 0.00761 | -0.0384 | 78.4757
4 | 0.6542 | 0.00767 | -0.0387 | 85.2934
4.5 | 0.7111 | 0.00779 | -0.039 | 91.2837
5 | 0.7674 | 0.00795 | -0.0393 | 96.5283
5.5 | 0.823 | 0.00813 | -0.0395 | 101.23
6 | 0.8779 | 0.00834 | -0.0395 | 105.2638
6.5 | 0.9301 | 0.0087 | -0.0392 | 106.908
7 | 0.9792 | 0.0092 | -0.0384 | 106.4348
7.5 | 1.0214 | 0.01006 | -0.0366 | 101.5308
8 | 1.0534 | 0.01129 | -0.0334 | 93.3038
8.5 | 1.077 | 0.01251 | -0.0287 | 86.0911
9 | 1.1083 | 0.01375 | -0.0261 | 80.6036
9.5 | 1.1287 | 0.01512 | -0.022 | 74.6495
10 | 1.149 | 0.01681 | -0.0186 | 68.3522
10.5 | 1.1708 | 0.01864 | -0.0158 | 62.8112
11 | 1.1926 | 0.02062 | -0.0134 | 57.8371
11.5 | 1.2122 | 0.0229 | -0.0112 | 52.9345
12 | 1.2293 | 0.02547 | -0.0091 | 48.2646
12.5 | 1.2449 | 0.02829 | -0.0072 | 44.0049
13 | 1.2604 | 0.03124 | -0.0056 | 40.3457
13.5 | 1.2725 | 0.03461 | -0.0042 | 36.7668
14 | 1.289 | 0.03781 | -0.0033 | 34.0915
14.5 | 1.2993 | 0.04175 | -0.0025 | 31.121
15 | 1.3151 | 0.04535 | -0.0022 | 28.9989
15.5 | 1.3221 | 0.04999 | -0.002 | 26.4473
16 | 1.3337 | 0.05437 | -0.0023 | 24.5301
16.5 | 1.3442 | 0.059 | -0.0028 | 22.7831
17 | 1.3443 | 0.06507 | -0.0037 | 20.6593
17.5 | 1.3542 | 0.07015 | -0.0048 | 19.3043
18 | 1.36 | 0.07592 | -0.0063 | 17.9136
18.5 | 1.3544 | 0.08343 | -0.0086 | 16.234
19 | 1.3595 | 0.08971 | -0.0109 | 15.1544
19.5 | 1.3575 | 0.09722 | -0.0138 | 13.9632
20 | 1.3461 | 0.10636 | -0.0177 | 12.6561

## 35. Re 750k Mach 0.10 (1)
BIGFOIL.COM POLAR EXPORT
GA 35-217
GA 35-217 |  |  |  | Cl Max: | 1.548 | at alpha= | 15.5 | deg
JavaFoil+Calcfoil stall+Eppler ext transition |  |  |  | L/D Max: | 114.985 | at alpha= | 7 | deg
Re: | 750000 |  |  | Cd Min: | 0.00683 | at alpha= | -1.5 | deg
Mach: | 0.1 |  |  | Cl=0 at alpha= | -1.6613 | deg
|  |  |  | @ Cl=0.1, Cd= | 0.0069194
|  |  |  | @ Cl=0.4, Cd= | 0.0073118
|  |  |  | @ Cl=0.6, Cd= | 0.0073132
alpha (deg) | Cl | Cd | Cm | Cl/Cd
-17.5 | -0.832 | 0.1463 | -0.003 | -5.684
-17 | -0.845 | 0.13639 | -0.003 | -6.196
-16.5 | -0.857 | 0.12978 | -0.004 | -6.601
-16 | -0.866 | 0.12265 | -0.004 | -7.061
-15.5 | -0.873 | 0.11651 | -0.004 | -7.49
-15 | -0.878 | 0.10904 | -0.005 | -8.055
-14.5 | -0.881 | 0.10262 | -0.005 | -8.582
-14 | -0.88 | 0.09682 | -0.006 | -9.087
-13.5 | -0.876 | 0.09027 | -0.007 | -9.707
-13 | -0.881 | 0.0783 | -0.008 | -11.252
-12.5 | -0.957 | 0.03665 | -0.012 | -26.113
-12 | -0.956 | 0.03048 | -0.013 | -31.356
-11.5 | -0.954 | 0.02443 | -0.014 | -39.044
-11 | -0.935 | 0.02192 | -0.015 | -42.671
-10.5 | -0.911 | 0.02018 | -0.016 | -45.118
-10 | -0.882 | 0.01851 | -0.017 | -47.633
-9.5 | -0.848 | 0.01745 | -0.017 | -48.58
-9 | -0.811 | 0.0162 | -0.018 | -50.027
-8.5 | -0.77 | 0.01498 | -0.019 | -51.423
-8 | -0.726 | 0.01418 | -0.02 | -51.169
-7.5 | -0.679 | 0.01381 | -0.021 | -49.179
-7 | -0.63 | 0.01313 | -0.022 | -47.946
-6.5 | -0.578 | 0.01255 | -0.023 | -46.035
-6 | -0.524 | 0.01201 | -0.024 | -43.635
-5.5 | -0.468 | 0.0109 | -0.024 | -42.929
-5 | -0.409 | 0.01056 | -0.025 | -38.752
-4.5 | -0.349 | 0.01023 | -0.026 | -34.151
-4 | -0.289 | 0.01003 | -0.027 | -28.767
-3.5 | -0.227 | 0.00714 | -0.028 | -31.877
-3 | -0.166 | 0.00695 | -0.029 | -23.861
-2.5 | -0.104 | 0.00691 | -0.029 | -15.048
-2 | -0.042 | 0.00687 | -0.03 | -6.106
-1.5 | 0.02 | 0.00683 | -0.031 | 2.964
-1 | 0.083 | 0.00687 | -0.032 | 12.015
-0.5 | 0.145 | 0.00705 | -0.033 | 20.532
0 | 0.209 | 0.00707 | -0.034 | 29.544
0.5 | 0.272 | 0.00712 | -0.035 | 38.155
1 | 0.335 | 0.00729 | -0.035 | 45.904
1.5 | 0.397 | 0.00732 | -0.036 | 54.302
2 | 0.459 | 0.00715 | -0.037 | 64.125
2.5 | 0.521 | 0.00727 | -0.038 | 71.712
3 | 0.584 | 0.00729 | -0.039 | 80.016
3.5 | 0.646 | 0.00738 | -0.04 | 87.508
4 | 0.707 | 0.00756 | -0.04 | 93.564
4.5 | 0.769 | 0.00809 | -0.041 | 95.023
5 | 0.83 | 0.00831 | -0.042 | 99.908
5.5 | 0.891 | 0.00854 | -0.043 | 104.372
6 | 0.951 | 0.00884 | -0.044 | 107.631
6.5 | 1.01 | 0.00923 | -0.045 | 109.452
7 | 1.069 | 0.0093 | -0.046 | 114.985
7.5 | 1.108 | 0.01051 | -0.046 | 105.466
8 | 1.141 | 0.01626 | -0.045 | 70.209
8.5 | 1.19 | 0.01701 | -0.046 | 69.926
9 | 1.236 | 0.01824 | -0.047 | 67.76
9.5 | 1.277 | 0.02079 | -0.047 | 61.45
10 | 1.319 | 0.02244 | -0.048 | 58.787
10.5 | 1.358 | 0.02382 | -0.048 | 57.002
11 | 1.394 | 0.02529 | -0.049 | 55.135
11.5 | 1.427 | 0.02657 | -0.05 | 53.704
12 | 1.457 | 0.02823 | -0.05 | 51.597
12.5 | 1.483 | 0.03003 | -0.051 | 49.364
13 | 1.501 | 0.03373 | -0.051 | 44.51
13.5 | 1.519 | 0.03611 | -0.052 | 42.077
14 | 1.533 | 0.03882 | -0.052 | 39.491
14.5 | 1.542 | 0.04172 | -0.053 | 36.972
15 | 1.547 | 0.04505 | -0.053 | 34.344
15.5 | 1.548 | 0.04874 | -0.053 | 31.76
16 | 1.546 | 0.05205 | -0.054 | 29.7
16.5 | 1.538 | 0.05661 | -0.054 | 27.178
17 | 1.525 | 0.0627 | -0.054 | 24.315
17.5 | 1.507 | 0.06909 | -0.054 | 21.817
18 | 1.486 | 0.07666 | -0.054 | 19.384
18.5 | 1.46 | 0.08543 | -0.054 | 17.086
19 | 1.424 | 0.0984 | -0.053 | 14.474
19.5 | 1.378 | 0.11804 | -0.051 | 11.675
20 | 1.324 | 0.14122 | -0.048 | 9.377

## 36. Re 750k Mach 0.10 (2)
BIGFOIL.COM POLAR EXPORT
GA 35-217
GA 35-217 |  |  |  | Cl Max: | 1.3485 | at alpha= | 18 | deg
XFOIL ncrit=9 |  |  |  | L/D Max: | 106.849 | at alpha= | 6.5 | deg
Re: | 750000 |  |  | Cd Min: | 0.22276 | at alpha= | -20 | deg
Mach: | 0.1 |  |  | Cl=0 at alpha= | -1.6064 | deg
|  |  |  | @ Cl=0.1, Cd= | 0.0074605
|  |  |  | @ Cl=0.4, Cd= | 0.0074744
|  |  |  | @ Cl=0.6, Cd= | 0.0076388
alpha (deg) | Cl | Cd | Cm | Cl/Cd
-20 | -0.6428 | 0.22276 | 0.0353 | -2.8856
-19.5 | -0.6233 | 0.21768 | 0.0318 | -2.8634
-19 | -0.6063 | 0.21149 | 0.0278 | -2.8668
-18.5 | -0.6047 | 0.19914 | 0.0203 | -3.0366
-17.5 | -0.9136 | 0.09633 | -0.0314 | -9.4841
-17 | -0.9512 | 0.08165 | -0.0402 | -11.6497
-16.5 | -0.9761 | 0.07033 | -0.0464 | -13.8789
-16 | -0.9896 | 0.06156 | -0.0507 | -16.0754
-15.5 | -0.996 | 0.05435 | -0.0538 | -18.3257
-15 | -0.9979 | 0.0482 | -0.0558 | -20.7033
-14.5 | -0.9944 | 0.04307 | -0.0568 | -23.088
-14 | -0.989 | 0.03836 | -0.0573 | -25.7821
-13.5 | -0.9795 | 0.03427 | -0.057 | -28.5819
-12.5 | -0.9308 | 0.02868 | -0.0578 | -32.4547
-12 | -0.9133 | 0.02628 | -0.0557 | -34.7527
-11.5 | -0.8935 | 0.02411 | -0.0533 | -37.0593
-11 | -0.8773 | 0.02188 | -0.0503 | -40.096
-10.5 | -0.854 | 0.02035 | -0.0473 | -41.9656
-10 | -0.8304 | 0.01908 | -0.0436 | -43.522
-9.5 | -0.8046 | 0.01786 | -0.0397 | -45.0504
-9 | -0.7664 | 0.01689 | -0.0376 | -45.376
-8.5 | -0.7252 | 0.01594 | -0.0358 | -45.4956
-8 | -0.6802 | 0.01506 | -0.0346 | -45.166
-7 | -0.5839 | 0.01354 | -0.0328 | -43.1241
-6.5 | -0.5344 | 0.01281 | -0.0321 | -41.7174
-6 | -0.4822 | 0.01213 | -0.0317 | -39.7527
-5.5 | -0.4294 | 0.01158 | -0.0315 | -37.0812
-5 | -0.3771 | 0.01074 | -0.0312 | -35.1117
-4.5 | -0.3329 | 0.00889 | -0.0305 | -37.4466
-4 | -0.2801 | 0.00802 | -0.0305 | -34.9252
-3.5 | -0.2224 | 0.00779 | -0.0309 | -28.5494
-3 | -0.1641 | 0.00768 | -0.0313 | -21.3672
-2.5 | -0.105 | 0.00761 | -0.0318 | -13.7976
-2 | -0.0466 | 0.00757 | -0.0323 | -6.1559
-1.5 | 0.0126 | 0.00749 | -0.0329 | 1.6822
-0.5 | 0.131 | 0.00745 | -0.0341 | 17.5839
0 | 0.1901 | 0.00742 | -0.0347 | 25.6199
0.5 | 0.2491 | 0.00744 | -0.0353 | 33.4812
1 | 0.3083 | 0.00742 | -0.0359 | 41.5499
1.5 | 0.367 | 0.00748 | -0.0365 | 49.0642
2 | 0.426 | 0.00747 | -0.0371 | 57.0281
2.5 | 0.4844 | 0.00754 | -0.0376 | 64.244
3 | 0.5429 | 0.00757 | -0.0381 | 71.7173
3.5 | 0.601 | 0.00764 | -0.0386 | 78.6649
4 | 0.6584 | 0.0077 | -0.0389 | 85.5065
4.5 | 0.7157 | 0.00782 | -0.0392 | 91.5217
5 | 0.7724 | 0.00798 | -0.0394 | 96.792
5.5 | 0.8284 | 0.00817 | -0.0396 | 101.3953
6 | 0.8836 | 0.00839 | -0.0396 | 105.3159
6.5 | 0.936 | 0.00876 | -0.0392 | 106.8493
7.5 | 1.0257 | 0.01023 | -0.0362 | 100.2639
8 | 1.0564 | 0.0115 | -0.0327 | 91.8609
8.5 | 1.0783 | 0.01272 | -0.0276 | 84.772
9 | 1.1066 | 0.014 | -0.0245 | 79.0429
9.5 | 1.1269 | 0.01551 | -0.0206 | 72.6564
10 | 1.1474 | 0.01729 | -0.0174 | 66.3621
10.5 | 1.17 | 0.01916 | -0.0148 | 61.0647
11 | 1.1913 | 0.02126 | -0.0124 | 56.0348
11.5 | 1.2098 | 0.02368 | -0.0101 | 51.0895
12 | 1.2259 | 0.0264 | -0.008 | 46.4356
12.5 | 1.2408 | 0.02935 | -0.0061 | 42.276
13 | 1.2565 | 0.03238 | -0.0046 | 38.8048
13.5 | 1.2695 | 0.03578 | -0.0033 | 35.4807
14 | 1.2845 | 0.03925 | -0.0024 | 32.7261
14.5 | 1.2953 | 0.04326 | -0.0018 | 29.9422
15 | 1.3097 | 0.04712 | -0.0015 | 27.795
15.5 | 1.3136 | 0.05222 | -0.0014 | 25.1551
16 | 1.3284 | 0.05636 | -0.0017 | 23.5699
16.5 | 1.337 | 0.06136 | -0.0024 | 21.7894
17 | 1.3366 | 0.06764 | -0.0035 | 19.7605
17.5 | 1.3463 | 0.07292 | -0.0047 | 18.4627
18 | 1.3485 | 0.07932 | -0.0066 | 17.0008
18.5 | 1.3468 | 0.08646 | -0.0089 | 15.5771
19 | 1.3484 | 0.09344 | -0.0114 | 14.4307
19.5 | 1.3402 | 0.10202 | -0.015 | 13.1366
20 | 1.3336 | 0.11063 | -0.0188 | 12.0546

## 37. Re 750k Mach 0.25 (1)
BIGFOIL.COM POLAR EXPORT
GA 35-217
GA 35-217 |  |  |  | Cl Max: | 1.48 | at alpha= | 13.5 | deg
JavaFoil+Calcfoil stall+Eppler ext transition |  |  |  | L/D Max: | 111.633 | at alpha= | 6.5 | deg
Re: | 750000 |  |  | Cd Min: | 0.00689 | at alpha= | -1 | deg
Mach: | 0.25 |  |  | Cl=0 at alpha= | -1.6641 | deg
|  |  |  | @ Cl=0.1, Cd= | 0.0069369
|  |  |  | @ Cl=0.4, Cd= | 0.0074375
|  |  |  | @ Cl=0.6, Cd= | 0.0074617
alpha (deg) | Cl | Cd | Cm | Cl/Cd
-16 | -0.638 | 0.13771 | -0.004 | -4.632
-15.5 | -0.675 | 0.12755 | -0.004 | -5.289
-15 | -0.707 | 0.1188 | -0.004 | -5.949
-14.5 | -0.734 | 0.11112 | -0.005 | -6.607
-14 | -0.757 | 0.10463 | -0.005 | -7.232
-13.5 | -0.774 | 0.09786 | -0.006 | -7.905
-13 | -0.785 | 0.0908 | -0.006 | -8.648
-12.5 | -0.793 | 0.08526 | -0.007 | -9.298
-12 | -0.793 | 0.08043 | -0.008 | -9.863
-11.5 | -0.79 | 0.0742 | -0.008 | -10.643
-11 | -0.894 | 0.02653 | -0.015 | -33.711
-10.5 | -0.887 | 0.02279 | -0.016 | -38.918
-10 | -0.867 | 0.0209 | -0.017 | -41.495
-9.5 | -0.842 | 0.01902 | -0.018 | -44.295
-9 | -0.811 | 0.01749 | -0.019 | -46.384
-8.5 | -0.775 | 0.016 | -0.019 | -48.429
-8 | -0.734 | 0.01504 | -0.02 | -48.774
-7.5 | -0.689 | 0.01447 | -0.021 | -47.62
-7 | -0.64 | 0.01376 | -0.022 | -46.542
-6.5 | -0.588 | 0.01307 | -0.023 | -45.005
-6 | -0.534 | 0.01245 | -0.024 | -42.92
-5.5 | -0.478 | 0.01167 | -0.025 | -40.986
-5 | -0.42 | 0.01078 | -0.026 | -38.921
-4.5 | -0.359 | 0.01038 | -0.027 | -34.534
-4 | -0.296 | 0.01005 | -0.028 | -29.498
-3.5 | -0.234 | 0.0072 | -0.029 | -32.424
-3 | -0.17 | 0.00705 | -0.029 | -24.176
-2.5 | -0.107 | 0.00695 | -0.03 | -15.372
-2 | -0.043 | 0.00691 | -0.031 | -6.239
-1.5 | 0.021 | 0.00695 | -0.032 | 2.996
-1 | 0.085 | 0.00689 | -0.033 | 12.316
-0.5 | 0.149 | 0.00709 | -0.034 | 20.988
0 | 0.215 | 0.00719 | -0.035 | 29.858
0.5 | 0.279 | 0.00724 | -0.035 | 38.545
1 | 0.344 | 0.00735 | -0.036 | 46.784
1.5 | 0.408 | 0.00745 | -0.037 | 54.788
2 | 0.471 | 0.00723 | -0.038 | 65.191
2.5 | 0.535 | 0.0074 | -0.039 | 72.337
3 | 0.599 | 0.00746 | -0.04 | 80.378
3.5 | 0.663 | 0.00757 | -0.041 | 87.574
4 | 0.727 | 0.0081 | -0.042 | 89.672
4.5 | 0.79 | 0.0083 | -0.042 | 95.173
5 | 0.853 | 0.00856 | -0.043 | 99.615
5.5 | 0.915 | 0.00879 | -0.044 | 104.085
6 | 0.976 | 0.00908 | -0.045 | 107.484
6.5 | 1.037 | 0.00929 | -0.046 | 111.633
7 | 1.076 | 0.01002 | -0.046 | 107.338
7.5 | 1.113 | 0.01592 | -0.046 | 69.89
8 | 1.165 | 0.01715 | -0.046 | 67.905
8.5 | 1.213 | 0.01821 | -0.047 | 66.609
9 | 1.258 | 0.01973 | -0.048 | 63.762
9.5 | 1.298 | 0.02271 | -0.048 | 57.16
10 | 1.337 | 0.02419 | -0.049 | 55.273
10.5 | 1.373 | 0.02573 | -0.05 | 53.37
11 | 1.404 | 0.02737 | -0.05 | 51.314
11.5 | 1.431 | 0.02898 | -0.051 | 49.385
12 | 1.453 | 0.031 | -0.051 | 46.867
12.5 | 1.466 | 0.03502 | -0.052 | 41.87
13 | 1.476 | 0.0377 | -0.052 | 39.156
13.5 | 1.48 | 0.04078 | -0.053 | 36.297
14 | 1.477 | 0.04429 | -0.053 | 33.354
14.5 | 1.468 | 0.04817 | -0.054 | 30.475
15 | 1.451 | 0.05293 | -0.054 | 27.422
15.5 | 1.426 | 0.05877 | -0.054 | 24.261
16 | 1.396 | 0.06445 | -0.054 | 21.664
16.5 | 1.354 | 0.0736 | -0.054 | 18.392
17 | 1.295 | 0.08919 | -0.052 | 14.515
17.5 | 1.188 | 0.13211 | -0.043 | 8.991
18 | 1.133 | 0.14897 | -0.041 | 7.609
18.5 | 1.083 | 0.16168 | -0.039 | 6.696

## 38. Re 750k Mach 0.25 (2)
BIGFOIL.COM POLAR EXPORT
GA 35-217
GA 35-217 |  |  |  | Cl Max: | 1.2973 | at alpha= | 17 | deg
XFOIL ncrit=9 |  |  |  | L/D Max: | 105.722 | at alpha= | 6.5 | deg
Re: | 750000 |  |  | Cd Min: | 0.20571 | at alpha= | -18.5 | deg
Mach: | 0.25 |  |  | Cl=0 at alpha= | -1.6088 | deg
|  |  |  | @ Cl=0.1, Cd= | 0.0075891
|  |  |  | @ Cl=0.4, Cd= | 0.0076231
|  |  |  | @ Cl=0.6, Cd= | 0.0078154
alpha (deg) | Cl | Cd | Cm | Cl/Cd
-18.5 | -0.6038 | 0.20571 | 0.0232 | -2.9352
-18 | -0.5884 | 0.19801 | 0.019 | -2.9716
-17.5 | -0.5675 | 0.19239 | 0.0158 | -2.9497
-17 | -0.5488 | 0.18623 | 0.0121 | -2.9469
-16.5 | -0.5473 | 0.17361 | 0.0048 | -3.1525
-16 | -0.7347 | 0.11187 | -0.024 | -6.5674
-15.5 | -0.7937 | 0.09086 | -0.0376 | -8.7354
-15 | -0.8324 | 0.07599 | -0.0469 | -10.9541
-14.5 | -0.861 | 0.06427 | -0.0537 | -13.3966
-14 | -0.8845 | 0.05436 | -0.0587 | -16.2712
-13.5 | -0.9004 | 0.04643 | -0.0614 | -19.3926
-13 | -0.8886 | 0.04021 | -0.066 | -22.099
-12.5 | -0.8836 | 0.03618 | -0.065 | -24.4223
-12 | -0.8749 | 0.03242 | -0.0636 | -26.9864
-11.5 | -0.8616 | 0.02911 | -0.0617 | -29.5981
-11 | -0.8436 | 0.02631 | -0.0594 | -32.0639
-10.5 | -0.8262 | 0.02367 | -0.0567 | -34.9049
-10 | -0.8039 | 0.02165 | -0.0538 | -37.1316
-9.5 | -0.78 | 0.01992 | -0.0504 | -39.1566
-9 | -0.7606 | 0.01833 | -0.0456 | -41.4948
-8.5 | -0.7278 | 0.01725 | -0.0422 | -42.1913
-8 | -0.6896 | 0.01603 | -0.0395 | -43.0193
-7.5 | -0.6439 | 0.01514 | -0.0378 | -42.5297
-7 | -0.5978 | 0.01414 | -0.0361 | -42.2772
-6.5 | -0.5473 | 0.01334 | -0.035 | -41.027
-6 | -0.4942 | 0.01268 | -0.0343 | -38.9748
-5.5 | -0.4406 | 0.012 | -0.0337 | -36.7167
-5 | -0.3862 | 0.01128 | -0.0332 | -34.2376
-4.5 | -0.3391 | 0.00969 | -0.0323 | -34.9948
-4 | -0.2892 | 0.00823 | -0.0319 | -35.1397
-3.5 | -0.2302 | 0.00798 | -0.0321 | -28.8471
-3 | -0.1694 | 0.00781 | -0.0325 | -21.6901
-2.5 | -0.1089 | 0.00773 | -0.0329 | -14.088
-2 | -0.0478 | 0.00769 | -0.0334 | -6.2159
-1.5 | 0.0133 | 0.00765 | -0.0339 | 1.7386
-1 | 0.0743 | 0.00761 | -0.0345 | 9.7635
-0.5 | 0.1357 | 0.00756 | -0.0351 | 17.9497
0 | 0.1966 | 0.0076 | -0.0357 | 25.8684
0.5 | 0.2581 | 0.00757 | -0.0364 | 34.0951
1 | 0.3189 | 0.00762 | -0.0369 | 41.8504
1.5 | 0.38 | 0.0076 | -0.0376 | 50
2 | 0.4405 | 0.00767 | -0.0381 | 57.4316
2.5 | 0.5014 | 0.00768 | -0.0386 | 65.2865
3 | 0.5617 | 0.00779 | -0.039 | 72.1053
3.5 | 0.6219 | 0.00783 | -0.0394 | 79.4253
4 | 0.6811 | 0.00792 | -0.0396 | 85.9975
4.5 | 0.7406 | 0.00804 | -0.0399 | 92.1144
5 | 0.7994 | 0.0082 | -0.04 | 97.4878
5.5 | 0.8571 | 0.00842 | -0.0399 | 101.7933
6 | 0.9132 | 0.00871 | -0.0395 | 104.845
6.5 | 0.9663 | 0.00914 | -0.0387 | 105.7221
7 | 1.0124 | 0.00992 | -0.0369 | 102.0565
7.5 | 1.0464 | 0.01117 | -0.0334 | 93.6795
8 | 1.0665 | 0.0126 | -0.0278 | 84.6429
9.5 | 1.1202 | 0.0179 | -0.0146 | 62.581
10 | 1.1409 | 0.02015 | -0.0118 | 56.6203
10.5 | 1.1593 | 0.0227 | -0.0091 | 51.0705
11 | 1.1783 | 0.02536 | -0.0068 | 46.4629
11.5 | 1.1948 | 0.02834 | -0.0047 | 42.1595
12 | 1.2095 | 0.03159 | -0.0028 | 38.2874
12.5 | 1.2228 | 0.03514 | -0.0012 | 34.798
13 | 1.2335 | 0.03915 | 0 | 31.507
13.5 | 1.2496 | 0.04291 | 0.0008 | 29.1214
14 | 1.2566 | 0.04772 | 0.0013 | 26.3328
14.5 | 1.2714 | 0.05198 | 0.0015 | 24.4594
15 | 1.277 | 0.05738 | 0.0013 | 22.2551
15.5 | 1.2862 | 0.06263 | 0.0008 | 20.5365
16 | 1.2929 | 0.06838 | -0.0002 | 18.9076
16.5 | 1.2915 | 0.07534 | -0.0018 | 17.1423
17 | 1.2973 | 0.08169 | -0.0036 | 15.8808
17.5 | 1.2914 | 0.08981 | -0.0064 | 14.3792
18 | 1.2906 | 0.09754 | -0.0092 | 13.2315
18.5 | 1.2875 | 0.10583 | -0.0128 | 12.1657
19 | 1.2747 | 0.11581 | -0.0175 | 11.0068
19.5 | 1.2685 | 0.12507 | -0.0222 | 10.1423
20 | 1.2599 | 0.13489 | -0.0276 | 9.3402

## 39. Re 750k Mach 0.50 (1)
BIGFOIL.COM POLAR EXPORT
GA 35-217
GA 35-217 |  |  |  | Cl Max: | 1.318 | at alpha= | 9.5 | deg
JavaFoil+Calcfoil stall+Eppler ext transition |  |  |  | L/D Max: | 92.525 | at alpha= | 6 | deg
Re: | 750000 |  |  | Cd Min: | 0.00732 | at alpha= | -1.5 | deg
Mach: | 0.5 |  |  | Cl=0 at alpha= | -1.662 | deg
|  |  |  | @ Cl=0.1, Cd= | 0.0073525
|  |  |  | @ Cl=0.4, Cd= | 0.0079733
|  |  |  | @ Cl=0.6, Cd= | 0.0081256
alpha (deg) | Cl | Cd | Cm | Cl/Cd
-20 | -1.034 | 0.21547 | -0.002 | -4.798
-19.5 | -1.006 | 0.21015 | -0.002 | -4.789
-19 | -0.979 | 0.20663 | -0.003 | -4.74
-18.5 | -0.952 | 0.19616 | -0.003 | -4.854
-18 | -0.925 | 0.18993 | -0.004 | -4.87
-17.5 | -0.898 | 0.18203 | -0.004 | -4.935
-17 | -0.868 | 0.17791 | -0.004 | -4.878
-16.5 | -0.839 | 0.17253 | -0.005 | -4.865
-16 | -0.811 | 0.16655 | -0.005 | -4.87
-15.5 | -0.784 | 0.1569 | -0.005 | -4.996
-15 | -0.756 | 0.15302 | -0.006 | -4.94
-14.5 | -0.728 | 0.14669 | -0.006 | -4.962
-14 | -0.7 | 0.14238 | -0.006 | -4.919
-13.5 | -0.673 | 0.14083 | -0.007 | -4.776
-13 | -0.643 | 0.13029 | -0.007 | -4.934
-12.5 | -0.615 | 0.12307 | -0.007 | -4.995
-12 | -0.587 | 0.16351 | -0.007 | -3.588
-11.5 | -0.559 | 0.11782 | -0.008 | -4.743
-11 | -0.531 | 0.10679 | -0.008 | -4.972
-10.5 | -0.503 | 0.10252 | -0.008 | -4.906
-10 | -0.474 | 0.09523 | -0.008 | -4.98
-9.5 | -0.446 | 0.09243 | -0.009 | -4.826
-9 | -0.418 | 0.06783 | -0.009 | -6.164
-8.5 | -0.389 | 0.06179 | -0.009 | -6.302
-8 | -0.545 | 0.05576 | -0.01 | -9.775
-7.5 | -0.673 | 0.01896 | -0.023 | -35.503
-7 | -0.658 | 0.01712 | -0.024 | -38.42
-6.5 | -0.621 | 0.01635 | -0.025 | -37.996
-6 | -0.574 | 0.0149 | -0.026 | -38.513
-5.5 | -0.518 | 0.01398 | -0.027 | -37.058
-5 | -0.458 | 0.01322 | -0.029 | -34.616
-4.5 | -0.394 | 0.01255 | -0.03 | -31.381
-4 | -0.328 | 0.01163 | -0.031 | -28.16
-3.5 | -0.26 | 0.01111 | -0.032 | -23.368
-3 | -0.19 | 0.00737 | -0.033 | -25.801
-2.5 | -0.119 | 0.00747 | -0.034 | -15.965
-2 | -0.048 | 0.00735 | -0.035 | -6.546
-1.5 | 0.023 | 0.00732 | -0.036 | 3.179
-1 | 0.095 | 0.00733 | -0.037 | 12.938
-0.5 | 0.166 | 0.00765 | -0.038 | 21.756
0 | 0.24 | 0.00766 | -0.039 | 31.329
0.5 | 0.312 | 0.00781 | -0.04 | 39.945
1 | 0.384 | 0.00794 | -0.041 | 48.421
1.5 | 0.456 | 0.00809 | -0.042 | 56.417
2 | 0.526 | 0.00827 | -0.043 | 63.658
2.5 | 0.598 | 0.00812 | -0.044 | 73.67
3 | 0.669 | 0.00832 | -0.045 | 80.442
3.5 | 0.74 | 0.00849 | -0.046 | 87.13
4 | 0.797 | 0.00928 | -0.046 | 85.939
4.5 | 0.862 | 0.00973 | -0.046 | 88.579
5 | 0.927 | 0.01018 | -0.047 | 91.068
5.5 | 0.991 | 0.01073 | -0.048 | 92.36
6 | 1.052 | 0.01137 | -0.049 | 92.525
6.5 | 1.11 | 0.01246 | -0.05 | 89.15
7 | 1.153 | 0.01964 | -0.05 | 58.717
7.5 | 1.205 | 0.02127 | -0.05 | 56.668
8 | 1.254 | 0.02334 | -0.051 | 53.718
8.5 | 1.289 | 0.02692 | -0.052 | 47.866
9 | 1.313 | 0.02945 | -0.052 | 44.578
9.5 | 1.318 | 0.03216 | -0.053 | 40.976
10 | 1.285 | 0.03789 | -0.053 | 33.904
10.5 | 1.163 | 0.04349 | -0.054 | 26.75
11 | 0.818 | 0.05133 | -0.053 | 15.932
11.5 | 0.749 | 0.10552 | -0.027 | 7.101
12 | 0.777 | 0.12092 | -0.027 | 6.427
12.5 | 0.805 | 0.12758 | -0.028 | 6.31
13 | 0.834 | 0.13271 | -0.03 | 6.283
13.5 | 0.864 | 0.14148 | -0.033 | 6.109
14 | 0.892 | 0.14628 | -0.033 | 6.099
14.5 | 0.921 | 0.15322 | -0.035 | 6.01

## 40. Re 750k Mach 0.50 (2)
BIGFOIL.COM POLAR EXPORT
GA 35-217
GA 35-217 |  |  |  | Cl Max: | 1.1589 | at alpha= | 13.5 | deg
XFOIL ncrit=9 |  |  |  | L/D Max: | 99.2668 | at alpha= | 5.5 | deg
Re: | 750000 |  |  | Cd Min: | 0.25354 | at alpha= | -20 | deg
Mach: | 0.5 |  |  | Cl=0 at alpha= | -1.6115 | deg
|  |  |  | @ Cl=0.1, Cd= | 0.008214
|  |  |  | @ Cl=0.4, Cd= | 0.0082943
|  |  |  | @ Cl=0.6, Cd= | 0.0085282
alpha (deg) | Cl | Cd | Cm | Cl/Cd
-20 | -0.6917 | 0.25354 | 0.0492 | -2.7282
-19.5 | -0.6678 | 0.24635 | 0.0444 | -2.7108
-19 | -0.6452 | 0.23844 | 0.0393 | -2.7059
-18.5 | -0.6302 | 0.22771 | 0.0318 | -2.7676
-18 | -0.6049 | 0.22014 | 0.0279 | -2.7478
-17.5 | -0.5807 | 0.21301 | 0.0235 | -2.7262
-17 | -0.5579 | 0.20542 | 0.0187 | -2.7159
-15.5 | -0.4972 | 0.17828 | 0.0012 | -2.7889
-15 | -0.4797 | 0.17085 | -0.0022 | -2.8077
-14 | -0.4701 | 0.14625 | -0.0144 | -3.2144
-13.5 | -0.459 | 0.1373 | -0.0191 | -3.343
-13 | -0.4638 | 0.12434 | -0.026 | -3.7301
-12.5 | -0.4751 | 0.11097 | -0.0335 | -4.2813
-12 | -0.4914 | 0.09731 | -0.0415 | -5.0498
-11.5 | -0.5288 | 0.08039 | -0.0525 | -6.5779
-11 | -0.5571 | 0.06714 | -0.0617 | -8.2976
-10.5 | -0.584 | 0.05608 | -0.0688 | -10.4137
-10 | -0.6108 | 0.0465 | -0.0736 | -13.1355
-9.5 | -0.6318 | 0.0386 | -0.0756 | -16.3679
-9 | -0.6415 | 0.03219 | -0.0751 | -19.9285
-8.5 | -0.6365 | 0.02748 | -0.0727 | -23.1623
-8 | -0.618 | 0.024 | -0.0693 | -25.75
-7.5 | -0.5947 | 0.02111 | -0.0652 | -28.1715
-7 | -0.5736 | 0.01859 | -0.0608 | -30.8553
-6.5 | -0.5539 | 0.01664 | -0.0549 | -33.2873
-6 | -0.5209 | 0.0153 | -0.0497 | -34.0458
-5.5 | -0.4766 | 0.01404 | -0.0461 | -33.9459
-5 | -0.4233 | 0.01299 | -0.0435 | -32.5866
-4.5 | -0.3649 | 0.01216 | -0.0417 | -30.0082
-4 | -0.3109 | 0.01079 | -0.0399 | -28.8137
-3.5 | -0.2632 | 0.00878 | -0.038 | -29.9772
-3 | -0.1949 | 0.00842 | -0.0379 | -23.1473
-2.5 | -0.1249 | 0.00834 | -0.038 | -14.976
-2 | -0.0547 | 0.00826 | -0.0382 | -6.6223
-1.5 | 0.0157 | 0.00824 | -0.0386 | 1.9053
-1 | 0.0859 | 0.00822 | -0.0391 | 10.4501
-0.5 | 0.1565 | 0.00819 | -0.0397 | 19.1087
0 | 0.2266 | 0.00823 | -0.0402 | 27.5334
0.5 | 0.2967 | 0.00821 | -0.0408 | 36.1389
1 | 0.3665 | 0.00828 | -0.0413 | 44.2633
1.5 | 0.4366 | 0.00831 | -0.0419 | 52.5391
2 | 0.5063 | 0.0084 | -0.0423 | 60.2738
2.5 | 0.5759 | 0.00849 | -0.0425 | 67.8327
3 | 0.6453 | 0.0086 | -0.0427 | 75.0349
3.5 | 0.714 | 0.00873 | -0.0426 | 81.7869
4 | 0.7815 | 0.00886 | -0.0421 | 88.2054
4.5 | 0.8484 | 0.00909 | -0.0414 | 93.3333
5 | 0.9134 | 0.0094 | -0.0403 | 97.1702
5.5 | 0.9748 | 0.00982 | -0.0385 | 99.2668
6 | 1.0289 | 0.01042 | -0.0355 | 98.7428
6.5 | 1.0498 | 0.01176 | -0.0281 | 89.2687
7 | 1.0355 | 0.01437 | -0.0177 | 72.0598
7.5 | 1.0275 | 0.01771 | -0.0102 | 58.0181
8 | 1.0215 | 0.02118 | -0.0035 | 48.2295
8.5 | 1.0468 | 0.02491 | -0.0031 | 42.0233
9 | 1.0621 | 0.02854 | -0.0003 | 37.2144
9.5 | 1.0758 | 0.03247 | 0.0021 | 33.1321
10 | 1.0913 | 0.03656 | 0.0042 | 29.8496
10.5 | 1.1064 | 0.04095 | 0.0059 | 27.0183
11 | 1.1195 | 0.04574 | 0.0072 | 24.4753
11.5 | 1.1298 | 0.05103 | 0.008 | 22.1399
12 | 1.1377 | 0.05683 | 0.0083 | 20.0194
12.5 | 1.1484 | 0.06264 | 0.0084 | 18.3333
13 | 1.1523 | 0.06941 | 0.0076 | 16.6014
13.5 | 1.1589 | 0.07627 | 0.0065 | 15.1947
14 | 1.1585 | 0.08418 | 0.0044 | 13.7622
14.5 | 1.1566 | 0.09267 | 0.0017 | 12.4808
15 | 1.1477 | 0.1024 | -0.0024 | 11.208
15.5 | 1.1356 | 0.11303 | -0.0076 | 10.0469
16 | 1.1207 | 0.1245 | -0.014 | 9.0016
16.5 | 1.0994 | 0.13739 | -0.0219 | 8.002
17 | 1.0739 | 0.15159 | -0.0314 | 7.0842
17.5 | 1.0524 | 0.16589 | -0.0413 | 6.344
18 | 1.03 | 0.18097 | -0.0519 | 5.6916
18.5 | 0.9812 | 0.20325 | -0.0672 | 4.8276

## 41. Re 1M Mach 0.00 (1)
BIGFOIL.COM POLAR EXPORT
GA 35-217
GA 35-217 |  |  |  | Cl Max: | 1.569 | at alpha= | 16 | deg
JavaFoil+Calcfoil stall+Eppler ext transition |  |  |  | L/D Max: | 120.77 | at alpha= | 7 | deg
Re: | 1000000 |  |  | Cd Min: | 0.00638 | at alpha= | -1 | deg
Mach: | 0 |  |  | Cl=0 at alpha= | -1.6613 | deg
|  |  |  | @ Cl=0.1, Cd= | 0.0064497
|  |  |  | @ Cl=0.4, Cd= | 0.0068477
|  |  |  | @ Cl=0.6, Cd= | 0.0069125
alpha (deg) | Cl | Cd | Cm | Cl/Cd
-18 | -0.858 | 0.14481 | -0.003 | -5.927
-17.5 | -0.87 | 0.13888 | -0.003 | -6.261
-17 | -0.88 | 0.13036 | -0.004 | -6.754
-16.5 | -0.89 | 0.12318 | -0.004 | -7.222
-16 | -0.895 | 0.11641 | -0.004 | -7.693
-15.5 | -0.9 | 0.10966 | -0.005 | -8.208
-15 | -0.907 | 0.10036 | -0.006 | -9.033
-14.5 | -0.906 | 0.09492 | -0.006 | -9.541
-14 | -0.93 | 0.07322 | -0.008 | -12.705
-13.5 | -0.988 | 0.04078 | -0.01 | -24.235
-13 | -0.998 | 0.03169 | -0.011 | -31.492
-12.5 | -0.99 | 0.02842 | -0.012 | -34.818
-12 | -0.98 | 0.0248 | -0.013 | -39.52
-11.5 | -0.964 | 0.02223 | -0.014 | -43.354
-11 | -0.943 | 0.01998 | -0.015 | -47.205
-10.5 | -0.916 | 0.01846 | -0.016 | -49.638
-10 | -0.886 | 0.01705 | -0.017 | -51.95
-9.5 | -0.85 | 0.01606 | -0.017 | -52.951
-9 | -0.812 | 0.01495 | -0.018 | -54.322
-8.5 | -0.771 | 0.014 | -0.019 | -55.052
-8 | -0.726 | 0.01316 | -0.02 | -55.183
-7.5 | -0.679 | 0.01284 | -0.021 | -52.881
-7 | -0.63 | 0.01222 | -0.022 | -51.535
-6.5 | -0.578 | 0.0117 | -0.023 | -49.344
-6 | -0.523 | 0.01082 | -0.023 | -48.357
-5.5 | -0.466 | 0.01027 | -0.024 | -45.373
-5 | -0.407 | 0.00995 | -0.025 | -40.945
-4.5 | -0.348 | 0.0096 | -0.026 | -36.204
-4 | -0.287 | 0.00952 | -0.027 | -30.173
-3.5 | -0.226 | 0.0066 | -0.028 | -34.274
-3 | -0.165 | 0.00649 | -0.028 | -25.417
-2.5 | -0.103 | 0.00644 | -0.029 | -16.058
-2 | -0.042 | 0.00642 | -0.03 | -6.499
-1.5 | 0.02 | 0.00639 | -0.031 | 3.155
-1 | 0.082 | 0.00638 | -0.032 | 12.868
-0.5 | 0.144 | 0.00662 | -0.033 | 21.76
0 | 0.208 | 0.00661 | -0.034 | 31.424
0.5 | 0.27 | 0.00667 | -0.034 | 40.55
1 | 0.333 | 0.00678 | -0.035 | 49.115
1.5 | 0.395 | 0.00686 | -0.036 | 57.596
2 | 0.456 | 0.00671 | -0.037 | 68.021
2.5 | 0.519 | 0.00683 | -0.038 | 75.913
3 | 0.581 | 0.0069 | -0.039 | 84.111
3.5 | 0.642 | 0.00694 | -0.039 | 92.596
4 | 0.704 | 0.00708 | -0.04 | 99.4
4.5 | 0.765 | 0.00753 | -0.041 | 101.605
5 | 0.826 | 0.00778 | -0.042 | 106.152
5.5 | 0.887 | 0.00796 | -0.043 | 111.399
6 | 0.947 | 0.00821 | -0.044 | 115.266
6.5 | 1.006 | 0.0086 | -0.044 | 116.892
7 | 1.064 | 0.00881 | -0.045 | 120.77
7.5 | 1.121 | 0.00986 | -0.046 | 113.762
8 | 1.14 | 0.01503 | -0.045 | 75.831
8.5 | 1.189 | 0.01569 | -0.046 | 75.738
9 | 1.235 | 0.01684 | -0.047 | 73.341
9.5 | 1.279 | 0.01828 | -0.047 | 69.945
10 | 1.319 | 0.02082 | -0.048 | 63.323
10.5 | 1.358 | 0.02208 | -0.048 | 61.503
11 | 1.395 | 0.0234 | -0.049 | 59.613
11.5 | 1.429 | 0.02464 | -0.05 | 57.974
12 | 1.459 | 0.02615 | -0.05 | 55.802
12.5 | 1.487 | 0.02782 | -0.051 | 53.435
13 | 1.507 | 0.03124 | -0.051 | 48.249
13.5 | 1.527 | 0.03337 | -0.052 | 45.751
14 | 1.543 | 0.03558 | -0.052 | 43.37
14.5 | 1.556 | 0.03804 | -0.053 | 40.889
15 | 1.563 | 0.04131 | -0.053 | 37.833
15.5 | 1.568 | 0.04404 | -0.054 | 35.601
16 | 1.569 | 0.04732 | -0.054 | 33.144
16.5 | 1.565 | 0.0512 | -0.054 | 30.566
17 | 1.557 | 0.05609 | -0.055 | 27.757
17.5 | 1.546 | 0.06085 | -0.055 | 25.405
18 | 1.531 | 0.06647 | -0.055 | 23.039
18.5 | 1.515 | 0.0718 | -0.055 | 21.097
19 | 1.493 | 0.07905 | -0.055 | 18.882
19.5 | 1.464 | 0.08892 | -0.055 | 16.469
20 | 1.428 | 0.1006 | -0.054 | 14.194

## 42. Re 1M Mach 0.00 (2)
BIGFOIL.COM POLAR EXPORT
GA 35-217
GA 35-217 |  |  |  | Cl Max: | 1.4138 | at alpha= | 19.5 | deg
XFOIL ncrit=9 |  |  |  | L/D Max: | 113.935 | at alpha= | 6 | deg
Re: | 1000000 |  |  | Cd Min: | 0.11998 | at alpha= | -19.5 | deg
Mach: | 0 |  |  | Cl=0 at alpha= | -1.6073 | deg
|  |  |  | @ Cl=0.1, Cd= | 0.0067348
|  |  |  | @ Cl=0.4, Cd= | 0.0067114
|  |  |  | @ Cl=0.6, Cd= | 0.0068698
alpha (deg) | Cl | Cd | Cm | Cl/Cd
-19.5 | -0.9656 | 0.11998 | -0.0149 | -8.048
-19 | -0.9995 | 0.10471 | -0.0243 | -9.5454
-18.5 | -1.0284 | 0.09131 | -0.0322 | -11.2627
-18 | -1.0497 | 0.08016 | -0.0384 | -13.0951
-17.5 | -1.0618 | 0.07099 | -0.0432 | -14.957
-17 | -1.069 | 0.06311 | -0.047 | -16.9387
-16.5 | -1.073 | 0.05614 | -0.0499 | -19.1129
-16 | -1.0705 | 0.05032 | -0.052 | -21.2738
-15.5 | -1.0791 | 0.04384 | -0.0535 | -24.6145
-15 | -1.0764 | 0.0389 | -0.0543 | -27.671
-14.5 | -1.0673 | 0.03482 | -0.0545 | -30.6519
-14 | -1.0493 | 0.03169 | -0.0546 | -33.1114
-13.5 | -1.0185 | 0.02854 | -0.0571 | -35.6868
-13 | -1.0043 | 0.02611 | -0.0549 | -38.4642
-12.5 | -0.9852 | 0.02402 | -0.0527 | -41.0158
-12 | -0.9698 | 0.02181 | -0.05 | -44.4658
-11.5 | -0.956 | 0.01978 | -0.0464 | -48.3316
-11 | -0.9319 | 0.01854 | -0.043 | -50.2643
-10.5 | -0.9063 | 0.01761 | -0.0391 | -51.4651
-10 | -0.873 | 0.01653 | -0.0364 | -52.8131
-9.5 | -0.8314 | 0.01567 | -0.0348 | -53.0568
-9 | -0.7846 | 0.01508 | -0.0338 | -52.0292
-8.5 | -0.7403 | 0.01419 | -0.0325 | -52.1705
-8 | -0.6918 | 0.01351 | -0.0318 | -51.2065
-7.5 | -0.6415 | 0.0129 | -0.0313 | -49.7287
-7 | -0.5906 | 0.01225 | -0.0308 | -48.2122
-6.5 | -0.5376 | 0.01178 | -0.0307 | -45.6367
-6 | -0.4846 | 0.01121 | -0.0305 | -43.2293
-5.5 | -0.4306 | 0.01072 | -0.0305 | -40.1679
-5 | -0.3767 | 0.01015 | -0.0304 | -37.1133
-4.5 | -0.3288 | 0.0087 | -0.0301 | -37.7931
-4 | -0.2784 | 0.00752 | -0.03 | -37.0213
-3.5 | -0.2216 | 0.00713 | -0.0304 | -31.0799
-2.5 | -0.1048 | 0.00689 | -0.0315 | -15.2104
-2 | -0.0461 | 0.00683 | -0.032 | -6.7496
-1.5 | 0.0126 | 0.00677 | -0.0326 | 1.8612
-1 | 0.0719 | 0.00673 | -0.0333 | 10.6835
-0.5 | 0.1306 | 0.00674 | -0.0339 | 19.3769
0 | 0.1899 | 0.00668 | -0.0346 | 28.4281
0.5 | 0.2487 | 0.00669 | -0.0352 | 37.1749
1 | 0.3078 | 0.00668 | -0.0359 | 46.0778
1.5 | 0.3665 | 0.0067 | -0.0366 | 54.7015
2 | 0.4253 | 0.00672 | -0.0372 | 63.2887
2.5 | 0.4837 | 0.00678 | -0.0378 | 71.3422
3 | 0.5424 | 0.0068 | -0.0384 | 79.7647
3.5 | 0.6002 | 0.00687 | -0.0389 | 87.3654
4 | 0.6578 | 0.00697 | -0.0394 | 94.3759
4.5 | 0.7151 | 0.00711 | -0.0399 | 100.5767
5 | 0.7719 | 0.00728 | -0.0402 | 106.0302
5.5 | 0.8281 | 0.00748 | -0.0406 | 110.7086
6 | 0.883 | 0.00775 | -0.0407 | 113.9355
6.5 | 0.9347 | 0.00822 | -0.0403 | 113.7105
7 | 0.9822 | 0.00894 | -0.0395 | 109.8658
7.5 | 1.0224 | 0.01006 | -0.0376 | 101.6302
8 | 1.0574 | 0.01124 | -0.0349 | 94.0747
8.5 | 1.0894 | 0.01225 | -0.0315 | 88.9306
9 | 1.1134 | 0.0131 | -0.0267 | 84.9924
9.5 | 1.1431 | 0.01424 | -0.0239 | 80.2739
10 | 1.1669 | 0.01561 | -0.0206 | 74.7534
10.5 | 1.1911 | 0.01718 | -0.0178 | 69.3306
11 | 1.2135 | 0.01901 | -0.0152 | 63.8348
11.5 | 1.2327 | 0.0212 | -0.0127 | 58.1462
12 | 1.2504 | 0.02363 | -0.0104 | 52.9158
12.5 | 1.2689 | 0.02613 | -0.0085 | 48.561
13 | 1.2876 | 0.02875 | -0.0068 | 44.7861
13.5 | 1.3019 | 0.03181 | -0.0053 | 40.9274
14 | 1.3204 | 0.03468 | -0.0042 | 38.0738
14.5 | 1.3322 | 0.03831 | -0.0032 | 34.7742
15 | 1.3498 | 0.04158 | -0.0026 | 32.4627
15.5 | 1.3634 | 0.04539 | -0.0023 | 30.0375
16 | 1.3708 | 0.04998 | -0.0022 | 27.427
16.5 | 1.3854 | 0.054 | -0.0024 | 25.6556
17 | 1.3947 | 0.05873 | -0.0029 | 23.7477
17.5 | 1.3984 | 0.06433 | -0.0038 | 21.7379
18 | 1.4095 | 0.06917 | -0.0048 | 20.3773
18.5 | 1.4112 | 0.0754 | -0.0064 | 18.7162
19 | 1.413 | 0.08183 | -0.0084 | 17.2675
19.5 | 1.4138 | 0.0886 | -0.0108 | 15.9571
20 | 1.4025 | 0.09738 | -0.0141 | 14.4023

## 43. Re 1M Mach 0.10 (1)
BIGFOIL.COM POLAR EXPORT
GA 35-217
GA 35-217 |  |  |  | Cl Max: | 1.553 | at alpha= | 15.5 | deg
JavaFoil+Calcfoil stall+Eppler ext transition |  |  |  | L/D Max: | 119.864 | at alpha= | 7 | deg
Re: | 1000000 |  |  | Cd Min: | 0.00635 | at alpha= | -1 | deg
Mach: | 0.1 |  |  | Cl=0 at alpha= | -1.6613 | deg
|  |  |  | @ Cl=0.1, Cd= | 0.0064186
|  |  |  | @ Cl=0.4, Cd= | 0.0068998
|  |  |  | @ Cl=0.6, Cd= | 0.0069255
alpha (deg) | Cl | Cd | Cm | Cl/Cd
-17.5 | -0.833 | 0.13933 | -0.003 | -5.978
-17 | -0.846 | 0.13404 | -0.003 | -6.314
-16.5 | -0.859 | 0.126 | -0.004 | -6.817
-16 | -0.869 | 0.11882 | -0.004 | -7.318
-15.5 | -0.876 | 0.11204 | -0.005 | -7.822
-15 | -0.883 | 0.10412 | -0.005 | -8.479
-14.5 | -0.887 | 0.09724 | -0.006 | -9.117
-14 | -0.891 | 0.08842 | -0.007 | -10.074
-13.5 | -0.954 | 0.04972 | -0.01 | -19.182
-13 | -0.98 | 0.03446 | -0.011 | -28.433
-12.5 | -0.982 | 0.02845 | -0.012 | -34.528
-12 | -0.971 | 0.02573 | -0.013 | -37.758
-11.5 | -0.96 | 0.02239 | -0.014 | -42.861
-11 | -0.939 | 0.02039 | -0.015 | -46.079
-10.5 | -0.914 | 0.01879 | -0.016 | -48.637
-10 | -0.885 | 0.01728 | -0.017 | -51.187
-9.5 | -0.85 | 0.01628 | -0.017 | -52.22
-9 | -0.813 | 0.01517 | -0.018 | -53.579
-8.5 | -0.772 | 0.01403 | -0.019 | -55.037
-8 | -0.728 | 0.0133 | -0.02 | -54.71
-7.5 | -0.681 | 0.01294 | -0.021 | -52.626
-7 | -0.631 | 0.01234 | -0.022 | -51.164
-6.5 | -0.58 | 0.01178 | -0.023 | -49.202
-6 | -0.526 | 0.01128 | -0.024 | -46.572
-5.5 | -0.468 | 0.01033 | -0.024 | -45.316
-5 | -0.409 | 0.01001 | -0.025 | -40.89
-4.5 | -0.349 | 0.0097 | -0.026 | -36.002
-4 | -0.289 | 0.0095 | -0.027 | -30.385
-3.5 | -0.227 | 0.00664 | -0.028 | -34.239
-3 | -0.166 | 0.00653 | -0.029 | -25.405
-2.5 | -0.104 | 0.00648 | -0.029 | -16.052
-2 | -0.042 | 0.00644 | -0.03 | -6.511
-1.5 | 0.02 | 0.00642 | -0.031 | 3.155
-1 | 0.083 | 0.00635 | -0.032 | 12.996
-0.5 | 0.145 | 0.0066 | -0.033 | 21.96
0 | 0.209 | 0.00665 | -0.034 | 31.397
0.5 | 0.272 | 0.00667 | -0.035 | 40.757
1 | 0.335 | 0.00675 | -0.035 | 49.564
1.5 | 0.397 | 0.00691 | -0.036 | 57.539
2 | 0.459 | 0.0067 | -0.037 | 68.519
2.5 | 0.521 | 0.00681 | -0.038 | 76.561
3 | 0.584 | 0.00691 | -0.039 | 84.453
3.5 | 0.646 | 0.00697 | -0.04 | 92.606
4 | 0.707 | 0.00712 | -0.04 | 99.348
4.5 | 0.769 | 0.00758 | -0.041 | 101.43
5 | 0.83 | 0.00781 | -0.042 | 106.364
5.5 | 0.891 | 0.00798 | -0.043 | 111.638
6 | 0.951 | 0.00828 | -0.044 | 114.906
6.5 | 1.01 | 0.00865 | -0.045 | 116.75
7 | 1.069 | 0.00892 | -0.046 | 119.864
7.5 | 1.126 | 0.00996 | -0.046 | 113.087
8 | 1.144 | 0.0152 | -0.046 | 75.263
8.5 | 1.193 | 0.01592 | -0.046 | 74.936
9 | 1.239 | 0.01708 | -0.047 | 72.547
9.5 | 1.28 | 0.01955 | -0.047 | 65.484
10 | 1.322 | 0.0211 | -0.048 | 62.676
10.5 | 1.361 | 0.0224 | -0.049 | 60.788
11 | 1.397 | 0.02377 | -0.049 | 58.796
11.5 | 1.43 | 0.02499 | -0.05 | 57.243
12 | 1.46 | 0.02656 | -0.05 | 54.972
12.5 | 1.486 | 0.02829 | -0.051 | 52.536
13 | 1.505 | 0.03182 | -0.051 | 47.306
13.5 | 1.523 | 0.03405 | -0.052 | 44.738
14 | 1.537 | 0.03633 | -0.052 | 42.317
14.5 | 1.547 | 0.03901 | -0.053 | 39.67
15 | 1.552 | 0.04231 | -0.053 | 36.678
15.5 | 1.553 | 0.04569 | -0.054 | 33.998
16 | 1.552 | 0.0487 | -0.054 | 31.861
16.5 | 1.545 | 0.05286 | -0.055 | 29.221
17 | 1.532 | 0.05811 | -0.055 | 26.367
17.5 | 1.516 | 0.06366 | -0.055 | 23.821
18 | 1.498 | 0.06957 | -0.055 | 21.529
18.5 | 1.476 | 0.07574 | -0.055 | 19.488
19 | 1.446 | 0.08532 | -0.055 | 16.95
19.5 | 1.412 | 0.09672 | -0.054 | 14.601
20 | 1.367 | 0.1119 | -0.053 | 12.214

## 44. Re 1M Mach 0.10 (2)
BIGFOIL.COM POLAR EXPORT
GA 35-217
GA 35-217 |  |  |  | Cl Max: | 1.403 | at alpha= | 19 | deg
XFOIL ncrit=9 |  |  |  | L/D Max: | 113.752 | at alpha= | 6 | deg
Re: | 1000000 |  |  | Cd Min: | 0.2231 | at alpha= | -20 | deg
Mach: | 0.1 |  |  | Cl=0 at alpha= | -1.6082 | deg
|  |  |  | @ Cl=0.1, Cd= | 0.0067606
|  |  |  | @ Cl=0.4, Cd= | 0.00674
|  |  |  | @ Cl=0.6, Cd= | 0.0068952
alpha (deg) | Cl | Cd | Cm | Cl/Cd
-20 | -0.6406 | 0.2231 | 0.0356 | -2.8714
-19 | -0.9318 | 0.1198 | -0.0159 | -7.778
-18.5 | -0.9761 | 0.10248 | -0.0265 | -9.5248
-18 | -1.0066 | 0.08891 | -0.0345 | -11.3216
-17.5 | -1.0265 | 0.07788 | -0.0407 | -13.1805
-17 | -1.0395 | 0.0687 | -0.0455 | -15.131
-16.5 | -1.0491 | 0.06058 | -0.0492 | -17.3176
-16 | -1.0512 | 0.05389 | -0.052 | -19.5064
-15.5 | -1.0569 | 0.04732 | -0.054 | -22.3352
-15 | -1.0601 | 0.04155 | -0.0551 | -25.5138
-14.5 | -1.0542 | 0.03699 | -0.0556 | -28.4996
-13.5 | -1.009 | 0.02999 | -0.0587 | -33.6445
-13 | -0.9959 | 0.02734 | -0.0566 | -36.4265
-12.5 | -0.9782 | 0.02502 | -0.0546 | -39.0967
-12 | -0.9577 | 0.02298 | -0.0524 | -41.6754
-11.5 | -0.949 | 0.02047 | -0.0487 | -46.3605
-11 | -0.9263 | 0.01901 | -0.0454 | -48.727
-10.5 | -0.9023 | 0.01791 | -0.0414 | -50.3797
-10 | -0.8692 | 0.01706 | -0.0384 | -50.9496
-9.5 | -0.8337 | 0.01588 | -0.036 | -52.5
-9 | -0.7881 | 0.0152 | -0.0347 | -51.8487
-8.5 | -0.7436 | 0.01433 | -0.0333 | -51.8911
-8 | -0.6933 | 0.01377 | -0.0327 | -50.3486
-7.5 | -0.6448 | 0.01301 | -0.0319 | -49.5619
-7 | -0.5935 | 0.01235 | -0.0314 | -48.0567
-6.5 | -0.5406 | 0.01185 | -0.0311 | -45.6203
-6 | -0.4873 | 0.01127 | -0.0309 | -43.2387
-5.5 | -0.4331 | 0.01078 | -0.0308 | -40.1763
-5 | -0.3786 | 0.01022 | -0.0308 | -37.045
-4.5 | -0.3301 | 0.00883 | -0.0304 | -37.3839
-4 | -0.2799 | 0.00757 | -0.0302 | -36.9749
-3.5 | -0.223 | 0.00716 | -0.0306 | -31.1453
-3 | -0.1647 | 0.00704 | -0.0311 | -23.3949
-2.5 | -0.1055 | 0.0069 | -0.0317 | -15.2899
-1.5 | 0.0128 | 0.00679 | -0.0328 | 1.8851
-0.5 | 0.1315 | 0.00675 | -0.0341 | 19.4815
0 | 0.1912 | 0.0067 | -0.0348 | 28.5373
0.5 | 0.2502 | 0.00673 | -0.0354 | 37.1768
1 | 0.3098 | 0.0067 | -0.0361 | 46.2388
1.5 | 0.3688 | 0.00674 | -0.0367 | 54.7181
2 | 0.4281 | 0.00674 | -0.0374 | 63.5163
2.5 | 0.4867 | 0.00682 | -0.038 | 71.3636
3 | 0.5458 | 0.00683 | -0.0386 | 79.9122
3.5 | 0.604 | 0.0069 | -0.0391 | 87.5362
4 | 0.6621 | 0.007 | -0.0396 | 94.5857
4.5 | 0.7198 | 0.00714 | -0.04 | 100.8123
5 | 0.7769 | 0.00731 | -0.0404 | 106.2791
5.5 | 0.8335 | 0.00751 | -0.0406 | 110.9854
6 | 0.8884 | 0.00781 | -0.0407 | 113.7516
6.5 | 0.9404 | 0.00828 | -0.0403 | 113.5749
7 | 0.9872 | 0.00907 | -0.0392 | 108.8423
7.5 | 1.0271 | 0.01019 | -0.0372 | 100.7949
8 | 1.0612 | 0.0114 | -0.0343 | 93.0877
8.5 | 1.0911 | 0.01246 | -0.0305 | 87.5682
9 | 1.1107 | 0.01329 | -0.0247 | 83.5741
9.5 | 1.1419 | 0.01456 | -0.0225 | 78.4272
10 | 1.1665 | 0.01599 | -0.0194 | 72.9518
10.5 | 1.1904 | 0.01766 | -0.0166 | 67.4066
11 | 1.212 | 0.01964 | -0.014 | 61.7108
11.5 | 1.23 | 0.02198 | -0.0115 | 55.96
12 | 1.248 | 0.02447 | -0.0092 | 51.0012
12.5 | 1.2653 | 0.02715 | -0.0073 | 46.6041
13 | 1.2843 | 0.02982 | -0.0057 | 43.0684
13.5 | 1.2995 | 0.0329 | -0.0042 | 39.4985
14 | 1.3168 | 0.03599 | -0.0032 | 36.5879
14.5 | 1.3276 | 0.03984 | -0.0022 | 33.3233
15 | 1.3454 | 0.04322 | -0.0018 | 31.1291
15.5 | 1.3572 | 0.04732 | -0.0015 | 28.6813
16 | 1.367 | 0.0518 | -0.0015 | 26.39
16.5 | 1.3798 | 0.05613 | -0.0018 | 24.5822
17 | 1.3859 | 0.06137 | -0.0024 | 22.5827
17.5 | 1.3926 | 0.06677 | -0.0034 | 20.8567
18 | 1.4005 | 0.07218 | -0.0047 | 19.4029
18.5 | 1.3963 | 0.07938 | -0.0067 | 17.5901
19 | 1.403 | 0.08531 | -0.0086 | 16.4459
19.5 | 1.3991 | 0.09296 | -0.0115 | 15.0506
20 | 1.3897 | 0.10167 | -0.015 | 13.6687

## 45. Re 1M Mach 0.25 (1)
BIGFOIL.COM POLAR EXPORT
GA 35-217
GA 35-217 |  |  |  | Cl Max: | 1.484 | at alpha= | 13.5 | deg
JavaFoil+Calcfoil stall+Eppler ext transition |  |  |  | L/D Max: | 119.267 | at alpha= | 6.5 | deg
Re: | 1000000 |  |  | Cd Min: | 0.00643 | at alpha= | -1 | deg
Mach: | 0.25 |  |  | Cl=0 at alpha= | -1.6641 | deg
|  |  |  | @ Cl=0.1, Cd= | 0.0065027
|  |  |  | @ Cl=0.4, Cd= | 0.0069387
|  |  |  | @ Cl=0.6, Cd= | 0.0070017
alpha (deg) | Cl | Cd | Cm | Cl/Cd
-16 | -0.639 | 0.13423 | -0.004 | -4.759
-15.5 | -0.676 | 0.12389 | -0.004 | -5.452
-15 | -0.708 | 0.11496 | -0.005 | -6.155
-14.5 | -0.735 | 0.10663 | -0.005 | -6.894
-14 | -0.758 | 0.10219 | -0.006 | -7.416
-13.5 | -0.776 | 0.09514 | -0.006 | -8.152
-13 | -0.789 | 0.08821 | -0.007 | -8.947
-12.5 | -0.799 | 0.08063 | -0.008 | -9.903
-12 | -0.802 | 0.07504 | -0.009 | -10.683
-11.5 | -0.895 | 0.03036 | -0.014 | -29.471
-11 | -0.904 | 0.02407 | -0.015 | -37.549
-10.5 | -0.892 | 0.02105 | -0.016 | -42.378
-10 | -0.871 | 0.01934 | -0.017 | -45.055
-9.5 | -0.846 | 0.01769 | -0.018 | -47.789
-9 | -0.814 | 0.01633 | -0.019 | -49.838
-8.5 | -0.777 | 0.01503 | -0.02 | -51.718
-8 | -0.736 | 0.0141 | -0.02 | -52.175
-7.5 | -0.691 | 0.01359 | -0.021 | -50.848
-7 | -0.642 | 0.01289 | -0.022 | -49.816
-6.5 | -0.59 | 0.01229 | -0.023 | -48
-6 | -0.536 | 0.01168 | -0.024 | -45.88
-5.5 | -0.48 | 0.01096 | -0.025 | -43.756
-5 | -0.42 | 0.01021 | -0.026 | -41.108
-4.5 | -0.359 | 0.00987 | -0.027 | -36.32
-4 | -0.296 | 0.00952 | -0.028 | -31.132
-3.5 | -0.234 | 0.0067 | -0.029 | -34.885
-3 | -0.17 | 0.00662 | -0.029 | -25.716
-2.5 | -0.107 | 0.00656 | -0.03 | -16.274
-2 | -0.043 | 0.00648 | -0.031 | -6.652
-1.5 | 0.021 | 0.00645 | -0.032 | 3.228
-1 | 0.085 | 0.00643 | -0.033 | 13.2
-0.5 | 0.149 | 0.00674 | -0.034 | 22.091
0 | 0.215 | 0.00672 | -0.035 | 31.952
0.5 | 0.279 | 0.0068 | -0.035 | 41.031
1 | 0.344 | 0.00686 | -0.036 | 50.144
1.5 | 0.408 | 0.00695 | -0.037 | 58.714
2 | 0.471 | 0.00681 | -0.038 | 69.255
2.5 | 0.535 | 0.00695 | -0.039 | 76.986
3 | 0.599 | 0.007 | -0.04 | 85.637
3.5 | 0.663 | 0.00711 | -0.041 | 93.272
4 | 0.727 | 0.00758 | -0.042 | 95.839
4.5 | 0.79 | 0.00778 | -0.042 | 101.508
5 | 0.853 | 0.00808 | -0.043 | 105.584
5.5 | 0.915 | 0.00825 | -0.044 | 110.969
6 | 0.976 | 0.00852 | -0.045 | 114.592
6.5 | 1.037 | 0.00869 | -0.046 | 119.267
7 | 1.096 | 0.0094 | -0.047 | 116.647
7.5 | 1.116 | 0.01491 | -0.046 | 74.823
8 | 1.168 | 0.01604 | -0.047 | 72.823
8.5 | 1.216 | 0.01706 | -0.047 | 71.285
9 | 1.261 | 0.0185 | -0.048 | 68.156
9.5 | 1.301 | 0.02137 | -0.048 | 60.876
10 | 1.34 | 0.02278 | -0.049 | 58.831
10.5 | 1.376 | 0.02424 | -0.05 | 56.77
11 | 1.408 | 0.02578 | -0.05 | 54.613
11.5 | 1.435 | 0.02727 | -0.051 | 52.599
12 | 1.457 | 0.02918 | -0.052 | 49.915
12.5 | 1.47 | 0.03309 | -0.052 | 44.418
13 | 1.48 | 0.03557 | -0.052 | 41.61
13.5 | 1.484 | 0.03838 | -0.053 | 38.669
14 | 1.483 | 0.04138 | -0.053 | 35.83
14.5 | 1.474 | 0.0448 | -0.054 | 32.904
15 | 1.457 | 0.04953 | -0.054 | 29.411
15.5 | 1.433 | 0.05458 | -0.054 | 26.254
16 | 1.404 | 0.05955 | -0.055 | 23.583
16.5 | 1.366 | 0.06636 | -0.055 | 20.592
17 | 1.317 | 0.07671 | -0.054 | 17.169
17.5 | 1.238 | 0.10145 | -0.051 | 12.198
18 | 1.159 | 0.12872 | -0.046 | 9.003
18.5 | 1.098 | 0.14573 | -0.044 | 7.535

## 46. Re 1M Mach 0.25 (2)
BIGFOIL.COM POLAR EXPORT
GA 35-217
GA 35-217 |  |  |  | Cl Max: | 1.344 | at alpha= | 17.5 | deg
XFOIL ncrit=9 |  |  |  | L/D Max: | 113.585 | at alpha= | 6 | deg
Re: | 1000000 |  |  | Cd Min: | 0.20287 | at alpha= | -18.5 | deg
Mach: | 0.25 |  |  | Cl=0 at alpha= | -1.6104 | deg
|  |  |  | @ Cl=0.1, Cd= | 0.0068595
|  |  |  | @ Cl=0.4, Cd= | 0.006866
|  |  |  | @ Cl=0.6, Cd= | 0.007057
alpha (deg) | Cl | Cd | Cm | Cl/Cd
-18.5 | -0.6071 | 0.20287 | 0.0224 | -2.9926
-18 | -0.5867 | 0.1976 | 0.0194 | -2.9691
-16.5 | -0.8425 | 0.10062 | -0.0309 | -8.3731
-16 | -0.8794 | 0.08543 | -0.0403 | -10.2938
-15.5 | -0.9155 | 0.07187 | -0.0483 | -12.7383
-15 | -0.9387 | 0.0614 | -0.0538 | -15.2883
-13.5 | -0.9404 | 0.04025 | -0.065 | -23.364
-13 | -0.9373 | 0.03592 | -0.0642 | -26.0941
-12 | -0.9182 | 0.02858 | -0.0613 | -32.1274
-11 | -0.8924 | 0.02264 | -0.0563 | -39.417
-10.5 | -0.8703 | 0.02065 | -0.0534 | -42.1453
-10 | -0.8475 | 0.01895 | -0.0498 | -44.723
-9.5 | -0.8252 | 0.01761 | -0.0452 | -46.8597
-9 | -0.7975 | 0.0163 | -0.041 | -48.9264
-8.5 | -0.7537 | 0.01547 | -0.0389 | -48.7201
-8 | -0.7089 | 0.01449 | -0.037 | -48.9234
-7.5 | -0.6603 | 0.01369 | -0.0356 | -48.2323
-7 | -0.6083 | 0.01299 | -0.0346 | -46.8283
-6.5 | -0.5561 | 0.01227 | -0.0337 | -45.3219
-6 | -0.5013 | 0.01166 | -0.0332 | -42.9931
-5.5 | -0.4455 | 0.01117 | -0.0329 | -39.8836
-5 | -0.3894 | 0.01056 | -0.0326 | -36.875
-4.5 | -0.3371 | 0.00955 | -0.0321 | -35.2984
-4 | -0.2875 | 0.00796 | -0.0317 | -36.1181
-3.5 | -0.2308 | 0.00732 | -0.0318 | -31.5301
-3 | -0.1702 | 0.00712 | -0.0322 | -23.9045
-2.5 | -0.1092 | 0.007 | -0.0327 | -15.6
-2 | -0.048 | 0.00696 | -0.0333 | -6.8966
-1.5 | 0.0136 | 0.00691 | -0.0339 | 1.9682
-1 | 0.0747 | 0.00688 | -0.0345 | 10.8576
-0.5 | 0.1364 | 0.00683 | -0.0352 | 19.9707
0 | 0.1979 | 0.00683 | -0.0358 | 28.9751
0.5 | 0.2594 | 0.00685 | -0.0365 | 37.8686
1 | 0.3207 | 0.00683 | -0.0372 | 46.9546
1.5 | 0.3818 | 0.00686 | -0.0378 | 55.656
2 | 0.443 | 0.00688 | -0.0384 | 64.3895
2.5 | 0.504 | 0.00693 | -0.039 | 72.7273
3 | 0.5646 | 0.00701 | -0.0395 | 80.5421
3.5 | 0.6249 | 0.00709 | -0.04 | 88.1382
4 | 0.685 | 0.00719 | -0.0404 | 95.2712
4.5 | 0.7449 | 0.00733 | -0.0407 | 101.6235
5 | 0.8041 | 0.00751 | -0.0409 | 107.0706
5.5 | 0.8621 | 0.00777 | -0.0409 | 110.9524
6 | 0.9189 | 0.00809 | -0.0408 | 113.5847
6.5 | 0.9702 | 0.00873 | -0.0398 | 111.134
7 | 1.0131 | 0.00979 | -0.0377 | 103.4831
7.5 | 1.0476 | 0.01109 | -0.0344 | 94.4635
8.5 | 1.0864 | 0.01352 | -0.0227 | 80.355
9 | 1.1093 | 0.01486 | -0.0184 | 74.6501
9.5 | 1.1378 | 0.01664 | -0.0162 | 68.3774
10 | 1.1607 | 0.01867 | -0.0133 | 62.1693
10.5 | 1.1819 | 0.02094 | -0.0106 | 56.4422
11 | 1.2025 | 0.0234 | -0.0082 | 51.3889
11.5 | 1.2191 | 0.02626 | -0.0058 | 46.4242
12 | 1.2355 | 0.02929 | -0.0038 | 42.1816
12.5 | 1.2513 | 0.03251 | -0.002 | 38.4897
13 | 1.2643 | 0.03618 | -0.0005 | 34.9447
13.5 | 1.2826 | 0.03962 | 0.0005 | 32.3725
14 | 1.2927 | 0.04395 | 0.0012 | 29.413
14.5 | 1.3079 | 0.04803 | 0.0017 | 27.2309
15 | 1.3186 | 0.05271 | 0.0018 | 25.0161
15.5 | 1.3258 | 0.05798 | 0.0015 | 22.8665
16 | 1.3371 | 0.06301 | 0.001 | 21.2204
16.5 | 1.3354 | 0.06976 | -0.0003 | 19.1428
17 | 1.3437 | 0.07558 | -0.0016 | 17.7785
17.5 | 1.344 | 0.08264 | -0.0037 | 16.2633
18 | 1.3411 | 0.09037 | -0.0064 | 14.8401
18.5 | 1.3393 | 0.09822 | -0.0094 | 13.6357
19 | 1.3239 | 0.10833 | -0.0139 | 12.221
19.5 | 1.316 | 0.11764 | -0.0184 | 11.1867
20 | 1.305 | 0.12765 | -0.0236 | 10.2233

## 47. Re 1M Mach 0.50 (1)
BIGFOIL.COM POLAR EXPORT
GA 35-217
GA 35-217 |  |  |  | Cl Max: | 1.321 | at alpha= | 9.5 | deg
JavaFoil+Calcfoil stall+Eppler ext transition |  |  |  | L/D Max: | 100.031 | at alpha= | 5.5 | deg
Re: | 1000000 |  |  | Cd Min: | 0.00685 | at alpha= | -2 | deg
Mach: | 0.5 |  |  | Cl=0 at alpha= | -1.662 | deg
|  |  |  | @ Cl=0.1, Cd= | 0.0069311
|  |  |  | @ Cl=0.4, Cd= | 0.0074333
|  |  |  | @ Cl=0.6, Cd= | 0.0075562
alpha (deg) | Cl | Cd | Cm | Cl/Cd
-20 | -1.034 | 0.20509 | -0.002 | -5.043
-19.5 | -1.007 | 0.19706 | -0.002 | -5.108
-19 | -0.98 | 0.19472 | -0.003 | -5.031
-18.5 | -0.952 | 0.18449 | -0.003 | -5.162
-18 | -0.925 | 0.1795 | -0.004 | -5.154
-17.5 | -0.9 | 0.17411 | -0.004 | -5.167
-17 | -0.869 | 0.16838 | -0.004 | -5.16
-16.5 | -0.84 | 0.16426 | -0.005 | -5.113
-16 | -0.811 | 0.15804 | -0.005 | -5.135
-15.5 | -0.784 | 0.14954 | -0.005 | -5.245
-15 | -0.756 | 0.14398 | -0.006 | -5.252
-14.5 | -0.728 | 0.13881 | -0.006 | -5.246
-14 | -0.701 | 0.13494 | -0.006 | -5.192
-13.5 | -0.673 | 0.13175 | -0.007 | -5.106
-13 | -0.643 | 0.12217 | -0.007 | -5.264
-12.5 | -0.615 | 0.11631 | -0.007 | -5.286
-12 | -0.587 | 0.15126 | -0.007 | -3.879
-11.5 | -0.559 | 0.10998 | -0.008 | -5.081
-11 | -0.531 | 0.10187 | -0.008 | -5.213
-10.5 | -0.503 | 0.09867 | -0.009 | -5.098
-10 | -0.474 | 0.08111 | -0.009 | -5.85
-9.5 | -0.446 | 0.06962 | -0.009 | -6.413
-9 | -0.419 | 0.06489 | -0.01 | -6.449
-8.5 | -0.39 | 0.06019 | -0.01 | -6.481
-8 | -0.546 | 0.05395 | -0.011 | -10.121
-7.5 | -0.676 | 0.01784 | -0.023 | -37.866
-7 | -0.659 | 0.01609 | -0.024 | -40.971
-6.5 | -0.623 | 0.01536 | -0.025 | -40.573
-6 | -0.575 | 0.01397 | -0.027 | -41.158
-5.5 | -0.519 | 0.01312 | -0.028 | -39.584
-5 | -0.459 | 0.01242 | -0.029 | -36.956
-4.5 | -0.395 | 0.01179 | -0.03 | -33.488
-4 | -0.329 | 0.01095 | -0.031 | -30.015
-3.5 | -0.26 | 0.01006 | -0.032 | -25.878
-3 | -0.19 | 0.00688 | -0.033 | -27.648
-2.5 | -0.119 | 0.00693 | -0.034 | -17.214
-2 | -0.048 | 0.00685 | -0.035 | -7.025
-1.5 | 0.023 | 0.00689 | -0.036 | 3.378
-1 | 0.095 | 0.00691 | -0.037 | 13.715
-0.5 | 0.166 | 0.00721 | -0.038 | 23.073
0 | 0.24 | 0.00722 | -0.039 | 33.217
0.5 | 0.312 | 0.00727 | -0.04 | 42.913
1 | 0.384 | 0.0074 | -0.041 | 51.917
1.5 | 0.456 | 0.00755 | -0.042 | 60.475
2 | 0.526 | 0.00775 | -0.043 | 67.909
2.5 | 0.598 | 0.00755 | -0.044 | 79.184
3 | 0.669 | 0.00777 | -0.045 | 86.103
3.5 | 0.74 | 0.00793 | -0.046 | 93.362
4 | 0.811 | 0.00817 | -0.047 | 99.262
4.5 | 0.869 | 0.009 | -0.047 | 96.577
5 | 0.931 | 0.00947 | -0.047 | 98.233
5.5 | 0.995 | 0.00995 | -0.048 | 100.031
6 | 1.055 | 0.01077 | -0.049 | 98.001
6.5 | 1.113 | 0.01195 | -0.05 | 93.173
7 | 1.156 | 0.01843 | -0.05 | 62.724
7.5 | 1.208 | 0.01999 | -0.05 | 60.438
8 | 1.256 | 0.02194 | -0.051 | 57.26
8.5 | 1.292 | 0.02546 | -0.052 | 50.729
9 | 1.316 | 0.02782 | -0.052 | 47.293
9.5 | 1.321 | 0.03036 | -0.053 | 43.499
10 | 1.288 | 0.03584 | -0.053 | 35.924
10.5 | 1.167 | 0.04103 | -0.054 | 28.43
11 | 0.822 | 0.04787 | -0.054 | 17.176
11.5 | 0.75 | 0.10266 | -0.028 | 7.307
12 | 0.777 | 0.11382 | -0.027 | 6.828
12.5 | 0.805 | 0.12086 | -0.028 | 6.662
13 | 0.834 | 0.12405 | -0.03 | 6.725
13.5 | 0.865 | 0.13428 | -0.033 | 6.439
14 | 0.893 | 0.1408 | -0.034 | 6.34
14.5 | 0.922 | 0.14341 | -0.035 | 6.426

## 48. Re 1M Mach 0.50 (2)
BIGFOIL.COM POLAR EXPORT
GA 35-217
GA 35-217 |  |  |  | Cl Max: | 1.1922 | at alpha= | 13.5 | deg
XFOIL ncrit=9 |  |  |  | L/D Max: | 108.773 | at alpha= | 5.5 | deg
Re: | 1000000 |  |  | Cd Min: | 0.25349 | at alpha= | -20 | deg
Mach: | 0.5 |  |  | Cl=0 at alpha= | -1.6145 | deg
|  |  |  | @ Cl=0.1, Cd= | 0.0073704
|  |  |  | @ Cl=0.4, Cd= | 0.0074375
|  |  |  | @ Cl=0.6, Cd= | 0.0076438
alpha (deg) | Cl | Cd | Cm | Cl/Cd
-20 | -0.6909 | 0.25349 | 0.0493 | -2.7256
-19.5 | -0.6676 | 0.24602 | 0.0443 | -2.7136
-19 | -0.6455 | 0.23775 | 0.0391 | -2.715
-18.5 | -0.6313 | 0.22629 | 0.0316 | -2.7898
-18 | -0.6047 | 0.21964 | 0.0281 | -2.7531
-17.5 | -0.5816 | 0.2122 | 0.0234 | -2.7408
-16.5 | -0.5417 | 0.19266 | 0.0096 | -2.8117
-15.5 | -0.5112 | 0.17434 | 0.0015 | -2.9322
-15 | -0.4926 | 0.16682 | -0.0025 | -2.9529
-14.5 | -0.4799 | 0.15729 | -0.0075 | -3.0511
-14 | -0.4746 | 0.14572 | -0.0136 | -3.2569
-13.5 | -0.4747 | 0.13346 | -0.0202 | -3.5569
-13 | -0.4853 | 0.11981 | -0.0278 | -4.0506
-12.5 | -0.4901 | 0.10826 | -0.0347 | -4.5271
-12 | -0.52 | 0.09208 | -0.0443 | -5.6473
-11.5 | -0.5564 | 0.07608 | -0.0551 | -7.3134
-11 | -0.5866 | 0.0631 | -0.0642 | -9.2964
-10.5 | -0.6153 | 0.05229 | -0.0706 | -11.7671
-10 | -0.643 | 0.04298 | -0.0746 | -14.9604
-9.5 | -0.6644 | 0.03533 | -0.0757 | -18.8055
-9 | -0.672 | 0.02936 | -0.0742 | -22.8883
-8.5 | -0.663 | 0.0252 | -0.0714 | -26.3095
-8 | -0.645 | 0.02189 | -0.0678 | -29.4655
-7.5 | -0.6281 | 0.01895 | -0.0631 | -33.1451
-7 | -0.6067 | 0.01673 | -0.058 | -36.2642
-6.5 | -0.5862 | 0.01515 | -0.0513 | -38.6931
-6 | -0.5403 | 0.01399 | -0.0475 | -38.6204
-5.5 | -0.4893 | 0.01294 | -0.0445 | -37.813
-5 | -0.4316 | 0.01203 | -0.0424 | -35.877
-4.5 | -0.3704 | 0.01132 | -0.0409 | -32.7208
-4 | -0.3084 | 0.01051 | -0.0397 | -29.3435
-3.5 | -0.2604 | 0.0084 | -0.0379 | -31
-3 | -0.1958 | 0.00768 | -0.0375 | -25.4948
-2.5 | -0.1253 | 0.00751 | -0.0378 | -16.6844
-2 | -0.0549 | 0.00745 | -0.0381 | -7.3691
-1.5 | 0.0163 | 0.0074 | -0.0386 | 2.2027
-0.5 | 0.1578 | 0.00735 | -0.0398 | 21.4694
0 | 0.2283 | 0.00738 | -0.0404 | 30.935
0.5 | 0.2988 | 0.00737 | -0.041 | 40.5427
1 | 0.3691 | 0.00742 | -0.0416 | 49.7439
1.5 | 0.4398 | 0.00746 | -0.0422 | 58.9544
2 | 0.5096 | 0.00756 | -0.0427 | 67.4074
2.5 | 0.5803 | 0.00761 | -0.0431 | 76.2549
3 | 0.6502 | 0.00773 | -0.0434 | 84.1138
3.5 | 0.7192 | 0.00785 | -0.0433 | 91.6178
4 | 0.7878 | 0.00804 | -0.0431 | 97.9851
4.5 | 0.8557 | 0.00828 | -0.0426 | 103.3454
5 | 0.9217 | 0.00861 | -0.0417 | 107.0499
5.5 | 0.9844 | 0.00905 | -0.0401 | 108.7735
6 | 1.0347 | 0.00989 | -0.0367 | 104.6208
6.5 | 1.0419 | 0.01164 | -0.0276 | 89.5103
7 | 1.0331 | 0.01432 | -0.0183 | 72.1439
7.5 | 1.0335 | 0.0174 | -0.0116 | 59.3966
8 | 1.0412 | 0.02044 | -0.0062 | 50.9393
8.5 | 1.0509 | 0.02335 | -0.0009 | 45.0064
9 | 1.085 | 0.0269 | -0.0013 | 40.3346
10 | 1.1198 | 0.03435 | 0.0036 | 32.5997
10.5 | 1.1354 | 0.03858 | 0.0056 | 29.4298
11 | 1.1494 | 0.0432 | 0.0071 | 26.6065
11.5 | 1.1614 | 0.04825 | 0.0083 | 24.0705
12 | 1.1704 | 0.05381 | 0.0089 | 21.7506
12.5 | 1.182 | 0.05947 | 0.0092 | 19.8756
13 | 1.186 | 0.06611 | 0.0087 | 17.9398
13.5 | 1.1922 | 0.07287 | 0.0078 | 16.3606
14 | 1.191 | 0.08076 | 0.0059 | 14.7474
14.5 | 1.189 | 0.0891 | 0.0033 | 13.3446
15 | 1.1795 | 0.09873 | -0.0005 | 11.9467
15.5 | 1.1687 | 0.10899 | -0.0052 | 10.723
16 | 1.1539 | 0.12023 | -0.0112 | 9.5974
16.5 | 1.1351 | 0.13248 | -0.0185 | 8.5681
17 | 1.1141 | 0.14557 | -0.0269 | 7.6534
17.5 | 1.095 | 0.15894 | -0.0359 | 6.8894
18 | 1.0784 | 0.1724 | -0.0453 | 6.2552
18.5 | 1.0468 | 0.18929 | -0.0574 | 5.5301

## 49. Re 2M Mach 0.00 (1)
BIGFOIL.COM POLAR EXPORT
GA 35-217
GA 35-217 |  |  |  | Cl Max: | 1.58 | at alpha= | 16 | deg
JavaFoil+Calcfoil stall+Eppler ext transition |  |  |  | L/D Max: | 125.815 | at alpha= | 6 | deg
Re: | 2000000 |  |  | Cd Min: | 0.0056 | at alpha= | -1.5 | deg
Mach: | 0 |  |  | Cl=0 at alpha= | -1.6613 | deg
|  |  |  | @ Cl=0.1, Cd= | 0.0057339
|  |  |  | @ Cl=0.4, Cd= | 0.0060618
|  |  |  | @ Cl=0.6, Cd= | 0.006208
alpha (deg) | Cl | Cd | Cm | Cl/Cd
-19 | -0.839 | 0.14467 | -0.002 | -5.801
-18.5 | -0.855 | 0.13688 | -0.003 | -6.243
-18 | -0.87 | 0.1281 | -0.003 | -6.794
-17.5 | -0.886 | 0.11853 | -0.004 | -7.477
-17 | -0.904 | 0.10657 | -0.005 | -8.482
-16.5 | -0.928 | 0.08996 | -0.006 | -10.313
-16 | -0.969 | 0.06397 | -0.007 | -15.149
-15.5 | -0.994 | 0.05042 | -0.008 | -19.704
-15 | -1.009 | 0.04206 | -0.009 | -23.998
-14.5 | -1.018 | 0.03643 | -0.009 | -27.936
-14 | -1.024 | 0.03103 | -0.01 | -32.988
-13.5 | -1.024 | 0.02761 | -0.011 | -37.071
-13 | -1.019 | 0.02425 | -0.012 | -42
-12.5 | -1.007 | 0.0227 | -0.013 | -44.359
-12 | -0.993 | 0.0207 | -0.013 | -47.947
-11.5 | -0.974 | 0.01897 | -0.014 | -51.335
-11 | -0.951 | 0.01694 | -0.015 | -56.142
-10.5 | -0.924 | 0.01572 | -0.016 | -58.764
-10 | -0.892 | 0.01456 | -0.017 | -61.263
-9.5 | -0.856 | 0.01379 | -0.017 | -62.09
-9 | -0.818 | 0.01287 | -0.018 | -63.541
-8.5 | -0.776 | 0.0121 | -0.019 | -64.108
-8 | -0.731 | 0.0114 | -0.02 | -64.116
-7.5 | -0.684 | 0.01112 | -0.021 | -61.539
-7 | -0.634 | 0.01021 | -0.022 | -62.096
-6.5 | -0.58 | 0.00989 | -0.023 | -58.602
-6 | -0.523 | 0.00954 | -0.023 | -54.864
-5.5 | -0.466 | 0.00905 | -0.024 | -51.485
-5 | -0.407 | 0.00881 | -0.025 | -46.208
-4.5 | -0.348 | 0.00854 | -0.026 | -40.725
-4 | -0.287 | 0.00835 | -0.027 | -34.391
-3.5 | -0.226 | 0.00577 | -0.028 | -39.22
-3 | -0.165 | 0.00572 | -0.028 | -28.872
-2.5 | -0.103 | 0.00564 | -0.029 | -18.356
-2 | -0.042 | 0.00562 | -0.03 | -7.429
-1.5 | 0.02 | 0.0056 | -0.031 | 3.6
-1 | 0.082 | 0.00567 | -0.032 | 14.491
-0.5 | 0.144 | 0.00589 | -0.033 | 24.478
0 | 0.208 | 0.00588 | -0.034 | 35.364
0.5 | 0.27 | 0.00597 | -0.034 | 45.256
1 | 0.333 | 0.00599 | -0.035 | 55.581
1.5 | 0.395 | 0.00607 | -0.036 | 65.111
2 | 0.456 | 0.00597 | -0.037 | 76.523
2.5 | 0.519 | 0.00602 | -0.038 | 86.093
3 | 0.581 | 0.00618 | -0.039 | 93.942
3.5 | 0.642 | 0.00627 | -0.039 | 102.411
4 | 0.704 | 0.00648 | -0.04 | 108.696
4.5 | 0.765 | 0.00679 | -0.041 | 112.623
5 | 0.826 | 0.00693 | -0.042 | 119.2
5.5 | 0.887 | 0.0071 | -0.043 | 124.883
6 | 0.947 | 0.00752 | -0.044 | 125.815
6.5 | 1.006 | 0.00815 | -0.044 | 123.315
7 | 1.064 | 0.00875 | -0.045 | 121.592
7.5 | 1.096 | 0.0122 | -0.045 | 89.834
8 | 1.148 | 0.01295 | -0.046 | 88.609
8.5 | 1.196 | 0.01347 | -0.046 | 88.847
9 | 1.243 | 0.01443 | -0.047 | 86.114
9.5 | 1.287 | 0.0157 | -0.048 | 81.964
10 | 1.327 | 0.01773 | -0.048 | 74.835
10.5 | 1.366 | 0.0188 | -0.049 | 72.659
11 | 1.403 | 0.01993 | -0.049 | 70.406
11.5 | 1.437 | 0.02125 | -0.05 | 67.638
12 | 1.468 | 0.02256 | -0.051 | 65.051
12.5 | 1.495 | 0.02405 | -0.051 | 62.168
13 | 1.516 | 0.0274 | -0.052 | 55.325
13.5 | 1.536 | 0.02921 | -0.052 | 52.588
14 | 1.553 | 0.0309 | -0.053 | 50.237
14.5 | 1.565 | 0.03294 | -0.053 | 47.528
15 | 1.573 | 0.0356 | -0.054 | 44.197
15.5 | 1.579 | 0.03792 | -0.054 | 41.633
16 | 1.58 | 0.04067 | -0.055 | 38.856
16.5 | 1.578 | 0.04384 | -0.055 | 35.988
17 | 1.571 | 0.04767 | -0.055 | 32.951
17.5 | 1.561 | 0.05137 | -0.056 | 30.389
18 | 1.548 | 0.05582 | -0.056 | 27.728
18.5 | 1.533 | 0.06001 | -0.056 | 25.539
19 | 1.514 | 0.0649 | -0.057 | 23.323
19.5 | 1.492 | 0.07077 | -0.057 | 21.084
20 | 1.462 | 0.07726 | -0.057 | 18.923

## 50. Re 2M Mach 0.00 (2)
BIGFOIL.COM POLAR EXPORT
GA 35-217
GA 35-217 |  |  |  | Cl Max: | 1.5271 | at alpha= | 19.5 | deg
XFOIL ncrit=9 |  |  |  | L/D Max: | 127.389 | at alpha= | 5.5 | deg
Re: | 2000000 |  |  | Cd Min: | 0.08902 | at alpha= | -20 | deg
Mach: | 0 |  |  | Cl=0 at alpha= | -1.6138 | deg
|  |  |  | @ Cl=0.1, Cd= | 0.0055064
|  |  |  | @ Cl=0.4, Cd= | 0.005505
|  |  |  | @ Cl=0.6, Cd= | 0.0057698
alpha (deg) | Cl | Cd | Cm | Cl/Cd
-20 | -1.1899 | 0.08902 | -0.0327 | -13.3667
-19.5 | -1.2165 | 0.07752 | -0.0389 | -15.6927
-19 | -1.2303 | 0.06859 | -0.0434 | -17.937
-18.5 | -1.2406 | 0.06061 | -0.047 | -20.4686
-18 | -1.2503 | 0.05318 | -0.05 | -23.5107
-17.5 | -1.2499 | 0.04734 | -0.0519 | -26.4026
-17 | -1.247 | 0.0421 | -0.0533 | -29.62
-16.5 | -1.2423 | 0.03741 | -0.0541 | -33.2077
-16 | -1.2316 | 0.03354 | -0.0543 | -36.7203
-15 | -1.1849 | 0.02704 | -0.0569 | -43.8203
-14.5 | -1.1738 | 0.02468 | -0.0542 | -47.5608
-14 | -1.1579 | 0.02245 | -0.0519 | -51.5768
-13.5 | -1.1465 | 0.02011 | -0.0488 | -57.0114
-13 | -1.1262 | 0.01851 | -0.0457 | -60.8428
-12 | -1.0834 | 0.01623 | -0.0374 | -66.7529
-11.5 | -1.0481 | 0.0154 | -0.0349 | -68.0584
-11 | -1.0071 | 0.01463 | -0.0331 | -68.838
-10.5 | -0.9644 | 0.01379 | -0.0316 | -69.9347
-10 | -0.9169 | 0.01319 | -0.0307 | -69.5148
-9.5 | -0.8685 | 0.01254 | -0.0299 | -69.2584
-9 | -0.8175 | 0.01205 | -0.0294 | -67.8423
-8.5 | -0.766 | 0.01152 | -0.029 | -66.4931
-8 | -0.7124 | 0.01114 | -0.029 | -63.9497
-7.5 | -0.6592 | 0.01066 | -0.0288 | -61.8386
-7 | -0.6041 | 0.01034 | -0.0289 | -58.4236
-6.5 | -0.5496 | 0.00989 | -0.0289 | -55.5713
-6 | -0.4937 | 0.00957 | -0.0292 | -51.5883
-5.5 | -0.4377 | 0.00921 | -0.0294 | -47.5244
-4.5 | -0.3259 | 0.00836 | -0.0299 | -38.9833
-4 | -0.2733 | 0.00742 | -0.03 | -36.8329
-3.5 | -0.2198 | 0.00646 | -0.0302 | -34.0248
-3 | -0.1633 | 0.00596 | -0.0306 | -27.3993
-2.5 | -0.1049 | 0.00577 | -0.0313 | -18.1802
-2 | -0.0458 | 0.00562 | -0.032 | -8.1495
-1.5 | 0.0135 | 0.00558 | -0.0327 | 2.4194
-1 | 0.073 | 0.00552 | -0.0334 | 13.2246
-0.5 | 0.1326 | 0.00549 | -0.0341 | 24.153
0 | 0.1921 | 0.0055 | -0.0349 | 34.9273
0.5 | 0.2518 | 0.00549 | -0.0357 | 45.8652
1 | 0.311 | 0.0055 | -0.0364 | 56.5455
1.5 | 0.3705 | 0.00549 | -0.0372 | 67.4863
2 | 0.4296 | 0.00552 | -0.0379 | 77.8261
2.5 | 0.4886 | 0.00557 | -0.0386 | 87.7199
3 | 0.547 | 0.00567 | -0.0393 | 96.4727
3.5 | 0.6054 | 0.00578 | -0.0399 | 104.7405
4 | 0.6636 | 0.0059 | -0.0406 | 112.4746
4.5 | 0.7214 | 0.00604 | -0.0412 | 119.4371
5 | 0.7787 | 0.00623 | -0.0417 | 124.992
5.5 | 0.8344 | 0.00655 | -0.042 | 127.3893
6 | 0.8859 | 0.00721 | -0.0418 | 122.871
6.5 | 0.9347 | 0.00802 | -0.0412 | 116.5461
7 | 0.9803 | 0.00896 | -0.0401 | 109.4085
7.5 | 1.0255 | 0.00979 | -0.039 | 104.7497
8.5 | 1.1135 | 0.0112 | -0.0362 | 99.4196
9 | 1.154 | 0.01186 | -0.0342 | 97.3019
9.5 | 1.1882 | 0.01255 | -0.0311 | 94.6773
10 | 1.2034 | 0.01338 | -0.0248 | 89.9402
11 | 1.2542 | 0.01609 | -0.0189 | 77.949
11.5 | 1.2777 | 0.01776 | -0.0162 | 71.9426
12 | 1.3012 | 0.01958 | -0.0138 | 66.4556
12.5 | 1.323 | 0.02163 | -0.0116 | 61.165
13 | 1.3476 | 0.02362 | -0.0099 | 57.0533
13.5 | 1.3671 | 0.02603 | -0.0081 | 52.5202
14 | 1.3901 | 0.02829 | -0.0067 | 49.1375
14.5 | 1.4097 | 0.03089 | -0.0054 | 45.6361
15 | 1.4243 | 0.03406 | -0.0042 | 41.8174
15.5 | 1.4453 | 0.03684 | -0.0035 | 39.2318
16 | 1.4616 | 0.04014 | -0.0028 | 36.4126
16.5 | 1.4748 | 0.04388 | -0.0024 | 33.6098
17 | 1.4911 | 0.04744 | -0.0023 | 31.4313
17.5 | 1.5011 | 0.05176 | -0.0023 | 29.0012
18 | 1.5125 | 0.0561 | -0.0027 | 26.9608
18.5 | 1.5202 | 0.06096 | -0.0033 | 24.9377
19 | 1.5253 | 0.06634 | -0.0043 | 22.9922
19.5 | 1.5271 | 0.0723 | -0.0057 | 21.1217
20 | 1.5247 | 0.07908 | -0.0076 | 19.2805

## 51. Re 2M Mach 0.10 (1)
BIGFOIL.COM POLAR EXPORT
GA 35-217
GA 35-217 |  |  |  | Cl Max: | 1.564 | at alpha= | 15.5 | deg
JavaFoil+Calcfoil stall+Eppler ext transition |  |  |  | L/D Max: | 125.292 | at alpha= | 6 | deg
Re: | 2000000 |  |  | Cd Min: | 0.00563 | at alpha= | -1 | deg
Mach: | 0.1 |  |  | Cl=0 at alpha= | -1.6613 | deg
|  |  |  | @ Cl=0.1, Cd= | 0.0057095
|  |  |  | @ Cl=0.4, Cd= | 0.0060823
|  |  |  | @ Cl=0.6, Cd= | 0.0061784
alpha (deg) | Cl | Cd | Cm | Cl/Cd
-18.5 | -0.81 | 0.14055 | -0.003 | -5.762
-18 | -0.827 | 0.13282 | -0.003 | -6.23
-17.5 | -0.844 | 0.1256 | -0.004 | -6.717
-17 | -0.861 | 0.11573 | -0.004 | -7.442
-16.5 | -0.881 | 0.10336 | -0.005 | -8.526
-16 | -0.908 | 0.08597 | -0.006 | -10.558
-15.5 | -0.954 | 0.05878 | -0.007 | -16.227
-15 | -0.978 | 0.04667 | -0.008 | -20.959
-14.5 | -0.99 | 0.04027 | -0.009 | -24.588
-14 | -1.003 | 0.03297 | -0.01 | -30.417
-13.5 | -1.007 | 0.02888 | -0.011 | -34.881
-13 | -1.005 | 0.02525 | -0.012 | -39.816
-12.5 | -0.999 | 0.02292 | -0.013 | -43.576
-12 | -0.985 | 0.02121 | -0.013 | -46.437
-11.5 | -0.969 | 0.01914 | -0.014 | -50.641
-11 | -0.948 | 0.01726 | -0.015 | -54.907
-10.5 | -0.921 | 0.01601 | -0.016 | -57.556
-10 | -0.891 | 0.01476 | -0.017 | -60.408
-9.5 | -0.857 | 0.01395 | -0.018 | -61.386
-9 | -0.818 | 0.01308 | -0.018 | -62.588
-8.5 | -0.777 | 0.01213 | -0.019 | -64.073
-8 | -0.733 | 0.01152 | -0.02 | -63.614
-7.5 | -0.686 | 0.0112 | -0.021 | -61.263
-7 | -0.636 | 0.01067 | -0.022 | -59.636
-6.5 | -0.582 | 0.00996 | -0.023 | -58.433
-6 | -0.526 | 0.00962 | -0.024 | -54.666
-5.5 | -0.468 | 0.00911 | -0.024 | -51.39
-5 | -0.409 | 0.00882 | -0.025 | -46.41
-4.5 | -0.349 | 0.0085 | -0.026 | -41.128
-4 | -0.289 | 0.00841 | -0.027 | -34.31
-3.5 | -0.228 | 0.00584 | -0.028 | -38.938
-3 | -0.166 | 0.00575 | -0.029 | -28.871
-2.5 | -0.104 | 0.0057 | -0.029 | -18.26
-2 | -0.042 | 0.00569 | -0.03 | -7.375
-1.5 | 0.02 | 0.00567 | -0.031 | 3.574
-1 | 0.083 | 0.00563 | -0.032 | 14.675
-0.5 | 0.145 | 0.00592 | -0.033 | 24.479
0 | 0.209 | 0.00586 | -0.034 | 35.625
0.5 | 0.272 | 0.00594 | -0.035 | 45.731
1 | 0.335 | 0.00602 | -0.035 | 55.591
1.5 | 0.397 | 0.00609 | -0.036 | 65.2
2 | 0.459 | 0.00593 | -0.037 | 77.388
2.5 | 0.521 | 0.00601 | -0.038 | 86.787
3 | 0.584 | 0.00615 | -0.039 | 94.888
3.5 | 0.646 | 0.00626 | -0.04 | 103.132
4 | 0.707 | 0.00645 | -0.041 | 109.682
4.5 | 0.769 | 0.00683 | -0.041 | 112.633
5 | 0.83 | 0.00697 | -0.042 | 119.208
5.5 | 0.891 | 0.00713 | -0.043 | 125.062
6 | 0.951 | 0.00759 | -0.044 | 125.292
6.5 | 1.01 | 0.00825 | -0.045 | 122.473
7 | 1.069 | 0.00884 | -0.046 | 120.846
7.5 | 1.1 | 0.01235 | -0.045 | 89.099
8 | 1.152 | 0.01313 | -0.046 | 87.721
8.5 | 1.201 | 0.01365 | -0.047 | 87.939
9 | 1.247 | 0.01464 | -0.047 | 85.179
9.5 | 1.288 | 0.01691 | -0.048 | 76.186
10 | 1.33 | 0.01794 | -0.048 | 74.13
10.5 | 1.37 | 0.01906 | -0.049 | 71.837
11 | 1.406 | 0.02029 | -0.05 | 69.282
11.5 | 1.439 | 0.02158 | -0.05 | 66.685
12 | 1.469 | 0.02294 | -0.051 | 64.033
12.5 | 1.495 | 0.02443 | -0.051 | 61.172
13 | 1.514 | 0.02791 | -0.052 | 54.24
13.5 | 1.532 | 0.02977 | -0.052 | 51.457
14 | 1.547 | 0.03155 | -0.053 | 49.021
14.5 | 1.557 | 0.03374 | -0.053 | 46.146
15 | 1.563 | 0.03647 | -0.054 | 42.848
15.5 | 1.564 | 0.03923 | -0.054 | 39.876
16 | 1.564 | 0.04184 | -0.055 | 37.372
16.5 | 1.557 | 0.04515 | -0.055 | 34.49
17 | 1.547 | 0.04925 | -0.056 | 31.402
17.5 | 1.532 | 0.05366 | -0.056 | 28.561
18 | 1.516 | 0.05808 | -0.056 | 26.094
18.5 | 1.496 | 0.06267 | -0.056 | 23.872
19 | 1.472 | 0.06826 | -0.057 | 21.567
19.5 | 1.446 | 0.07466 | -0.057 | 19.365
20 | 1.409 | 0.08246 | -0.057 | 17.09

## 52. Re 2M Mach 0.10 (2)
BIGFOIL.COM POLAR EXPORT
GA 35-217
GA 35-217 |  |  |  | Cl Max: | 1.5154 | at alpha= | 19 | deg
XFOIL ncrit=9 |  |  |  | L/D Max: | 127.451 | at alpha= | 5.5 | deg
Re: | 2000000 |  |  | Cd Min: | 0.10079 | at alpha= | -20 | deg
Mach: | 0.1 |  |  | Cl=0 at alpha= | -1.6133 | deg
|  |  |  | @ Cl=0.1, Cd= | 0.0055167
|  |  |  | @ Cl=0.4, Cd= | 0.0055237
|  |  |  | @ Cl=0.6, Cd= | 0.0057824
alpha (deg) | Cl | Cd | Cm | Cl/Cd
-20 | -1.133 | 0.10079 | -0.0272 | -11.2412
-19.5 | -1.1681 | 0.08721 | -0.035 | -13.3941
-19 | -1.1888 | 0.07661 | -0.0407 | -15.5176
-18.5 | -1.2058 | 0.06718 | -0.0455 | -17.9488
-18 | -1.2208 | 0.05864 | -0.0493 | -20.8186
-17.5 | -1.2249 | 0.05189 | -0.0519 | -23.6057
-17 | -1.2253 | 0.04597 | -0.0538 | -26.6543
-16.5 | -1.2242 | 0.04057 | -0.055 | -30.175
-16 | -1.2169 | 0.03615 | -0.0556 | -33.6625
-15.5 | -1.2059 | 0.0323 | -0.0556 | -37.3344
-15 | -1.1746 | 0.02867 | -0.059 | -40.9697
-14.5 | -1.1662 | 0.02601 | -0.0564 | -44.8366
-14 | -1.145 | 0.02396 | -0.0546 | -47.788
-13.5 | -1.1374 | 0.02119 | -0.0515 | -53.6763
-13 | -1.1202 | 0.01925 | -0.0484 | -58.1922
-12 | -1.0778 | 0.01659 | -0.0407 | -64.9668
-11.5 | -1.0499 | 0.0157 | -0.0368 | -66.8726
-11 | -1.0096 | 0.01494 | -0.0348 | -67.577
-10.5 | -0.9684 | 0.01401 | -0.0329 | -69.1221
-10 | -0.9216 | 0.01335 | -0.0317 | -69.0337
-9.5 | -0.8728 | 0.01271 | -0.0308 | -68.6703
-9 | -0.8224 | 0.01215 | -0.0302 | -67.6872
-8.5 | -0.7705 | 0.01163 | -0.0297 | -66.2511
-8 | -0.7169 | 0.0112 | -0.0295 | -64.0089
-7.5 | -0.6632 | 0.01074 | -0.0293 | -61.7505
-7 | -0.6079 | 0.01038 | -0.0293 | -58.5645
-6.5 | -0.5529 | 0.00994 | -0.0293 | -55.6237
-6 | -0.4965 | 0.00963 | -0.0295 | -51.5576
-5.5 | -0.4404 | 0.00924 | -0.0297 | -47.6623
-5 | -0.3836 | 0.00892 | -0.03 | -43.0045
-4.5 | -0.3276 | 0.00842 | -0.0302 | -38.9074
-3.5 | -0.221 | 0.0065 | -0.0304 | -34
-3 | -0.1643 | 0.00599 | -0.0308 | -27.429
-2.5 | -0.1055 | 0.00578 | -0.0315 | -18.2526
-2 | -0.0461 | 0.00563 | -0.0321 | -8.1883
-1.5 | 0.0135 | 0.0056 | -0.0328 | 2.4107
-1 | 0.0735 | 0.00553 | -0.0336 | 13.2911
-0.5 | 0.1334 | 0.0055 | -0.0343 | 24.2545
0 | 0.1934 | 0.00551 | -0.0351 | 35.0998
0.5 | 0.2534 | 0.0055 | -0.0359 | 46.0727
1 | 0.313 | 0.00551 | -0.0366 | 56.8058
1.5 | 0.3729 | 0.00551 | -0.0374 | 67.677
2 | 0.4324 | 0.00554 | -0.0381 | 78.0505
2.5 | 0.4917 | 0.00559 | -0.0388 | 87.9606
3 | 0.5506 | 0.00569 | -0.0395 | 96.7663
3.5 | 0.6094 | 0.0058 | -0.0401 | 105.069
5 | 0.7839 | 0.00626 | -0.0418 | 125.2236
5.5 | 0.8399 | 0.00659 | -0.0421 | 127.4507
6 | 0.8912 | 0.00729 | -0.0418 | 122.2497
7 | 0.9851 | 0.00909 | -0.0399 | 108.3718
8 | 1.0747 | 0.01066 | -0.0372 | 100.8161
9 | 1.1572 | 0.01202 | -0.0332 | 96.2729
9.5 | 1.1861 | 0.01272 | -0.0291 | 93.2469
10 | 1.2005 | 0.01366 | -0.0228 | 87.8843
11 | 1.2532 | 0.0166 | -0.0175 | 75.494
11.5 | 1.2767 | 0.01836 | -0.0149 | 69.537
12 | 1.3002 | 0.02028 | -0.0125 | 64.1124
12.5 | 1.3228 | 0.02236 | -0.0104 | 59.1592
13 | 1.346 | 0.02451 | -0.0086 | 54.9164
13.5 | 1.3648 | 0.02707 | -0.0068 | 50.4174
14 | 1.388 | 0.02939 | -0.0055 | 47.2269
14.5 | 1.407 | 0.03215 | -0.0042 | 43.7636
15 | 1.4231 | 0.03531 | -0.0031 | 40.303
15.5 | 1.4431 | 0.0383 | -0.0024 | 37.6789
16 | 1.4573 | 0.04191 | -0.0018 | 34.7721
16.5 | 1.4724 | 0.0456 | -0.0014 | 32.2895
17 | 1.4864 | 0.0495 | -0.0013 | 30.0283
17.5 | 1.4952 | 0.05411 | -0.0015 | 27.6326
18 | 1.5059 | 0.05865 | -0.002 | 25.676
18.5 | 1.5103 | 0.06409 | -0.0028 | 23.5653
19 | 1.5154 | 0.06963 | -0.0039 | 21.7636
19.5 | 1.5141 | 0.07619 | -0.0056 | 19.8727
20 | 1.5134 | 0.08293 | -0.0077 | 18.2491

## 53. Re 2M Mach 0.25 (1)
BIGFOIL.COM POLAR EXPORT
GA 35-217
GA 35-217 |  |  |  | Cl Max: | 1.494 | at alpha= | 13.5 | deg
JavaFoil+Calcfoil stall+Eppler ext transition |  |  |  | L/D Max: | 124.039 | at alpha= | 6 | deg
Re: | 2000000 |  |  | Cd Min: | 0.00566 | at alpha= | -1.5 | deg
Mach: | 0.25 |  |  | Cl=0 at alpha= | -1.6641 | deg
|  |  |  | @ Cl=0.1, Cd= | 0.0057639
|  |  |  | @ Cl=0.4, Cd= | 0.00616
|  |  |  | @ Cl=0.6, Cd= | 0.0062719
alpha (deg) | Cl | Cd | Cm | Cl/Cd
-16.5 | -0.602 | 0.126 | -0.004 | -4.777
-16 | -0.641 | 0.12375 | -0.004 | -5.18
-15.5 | -0.679 | 0.11446 | -0.005 | -5.935
-15 | -0.712 | 0.10722 | -0.005 | -6.641
-14.5 | -0.742 | 0.09862 | -0.006 | -7.525
-14 | -0.769 | 0.09052 | -0.007 | -8.491
-13.5 | -0.813 | 0.06874 | -0.009 | -11.82
-13 | -0.882 | 0.03769 | -0.011 | -23.406
-12.5 | -0.91 | 0.02922 | -0.013 | -31.125
-12 | -0.917 | 0.02592 | -0.013 | -35.383
-11.5 | -0.92 | 0.02213 | -0.014 | -41.575
-11 | -0.915 | 0.01952 | -0.015 | -46.858
-10.5 | -0.9 | 0.01777 | -0.016 | -50.667
-10 | -0.879 | 0.01645 | -0.017 | -53.432
-9.5 | -0.852 | 0.01514 | -0.018 | -56.263
-9 | -0.82 | 0.01404 | -0.019 | -58.389
-8.5 | -0.783 | 0.01295 | -0.02 | -60.451
-8 | -0.74 | 0.01218 | -0.021 | -60.776
-7.5 | -0.696 | 0.01173 | -0.022 | -59.314
-7 | -0.647 | 0.01115 | -0.022 | -57.977
-6.5 | -0.595 | 0.01067 | -0.023 | -55.74
-6 | -0.538 | 0.00984 | -0.024 | -54.711
-5.5 | -0.48 | 0.00928 | -0.025 | -51.691
-5 | -0.42 | 0.00897 | -0.026 | -46.819
-4.5 | -0.359 | 0.00871 | -0.027 | -41.183
-4 | -0.296 | 0.00842 | -0.028 | -35.184
-3.5 | -0.234 | 0.00586 | -0.029 | -39.874
-3 | -0.17 | 0.0058 | -0.029 | -29.375
-2.5 | -0.107 | 0.00571 | -0.03 | -18.724
-2 | -0.043 | 0.00569 | -0.031 | -7.578
-1.5 | 0.021 | 0.00566 | -0.032 | 3.676
-1 | 0.085 | 0.00571 | -0.033 | 14.868
-0.5 | 0.149 | 0.00594 | -0.034 | 25.041
0 | 0.215 | 0.00597 | -0.035 | 35.983
0.5 | 0.279 | 0.00605 | -0.035 | 46.164
1 | 0.344 | 0.00609 | -0.036 | 56.457
1.5 | 0.408 | 0.00617 | -0.037 | 66.145
2 | 0.471 | 0.00603 | -0.038 | 78.22
2.5 | 0.535 | 0.00611 | -0.039 | 87.639
3 | 0.599 | 0.00627 | -0.04 | 95.578
3.5 | 0.663 | 0.00639 | -0.041 | 103.855
4 | 0.727 | 0.00686 | -0.042 | 105.885
4.5 | 0.79 | 0.00701 | -0.042 | 112.745
5 | 0.853 | 0.00715 | -0.043 | 119.209
5.5 | 0.915 | 0.00739 | -0.044 | 123.772
6 | 0.976 | 0.00787 | -0.045 | 124.039
6.5 | 1.037 | 0.00845 | -0.046 | 122.704
7 | 1.096 | 0.00944 | -0.047 | 116.149
7.5 | 1.123 | 0.0129 | -0.046 | 87.062
8 | 1.175 | 0.01384 | -0.047 | 84.923
8.5 | 1.224 | 0.01464 | -0.048 | 83.558
9 | 1.269 | 0.01591 | -0.048 | 79.77
9.5 | 1.309 | 0.0182 | -0.049 | 71.908
10 | 1.348 | 0.01942 | -0.049 | 69.442
10.5 | 1.384 | 0.02072 | -0.05 | 66.788
11 | 1.416 | 0.02209 | -0.051 | 64.08
11.5 | 1.443 | 0.02364 | -0.051 | 61.017
12 | 1.465 | 0.02526 | -0.052 | 58.004
12.5 | 1.478 | 0.02886 | -0.052 | 51.221
13 | 1.489 | 0.0312 | -0.053 | 47.714
13.5 | 1.494 | 0.0336 | -0.053 | 44.45
14 | 1.492 | 0.03588 | -0.054 | 41.589
14.5 | 1.484 | 0.03867 | -0.054 | 38.376
15 | 1.468 | 0.04246 | -0.055 | 34.58
15.5 | 1.446 | 0.04642 | -0.055 | 31.156
16 | 1.419 | 0.05036 | -0.055 | 28.169
16.5 | 1.383 | 0.05536 | -0.056 | 24.991
17 | 1.341 | 0.06163 | -0.056 | 21.751
17.5 | 1.288 | 0.07125 | -0.055 | 18.071
18 | 1.228 | 0.08269 | -0.055 | 14.845
18.5 | 1.163 | 0.09571 | -0.054 | 12.154

## 54. Re 2M Mach 0.25 (2)
BIGFOIL.COM POLAR EXPORT
GA 35-217
GA 35-217 |  |  |  | Cl Max: | 1.4628 | at alpha= | 18 | deg
XFOIL ncrit=9 |  |  |  | L/D Max: | 126.314 | at alpha= | 5 | deg
Re: | 2000000 |  |  | Cd Min: | 0.14636 | at alpha= | -19 | deg
Mach: | 0.25 |  |  | Cl=0 at alpha= | -1.6155 | deg
|  |  |  | @ Cl=0.1, Cd= | 0.0055977
|  |  |  | @ Cl=0.4, Cd= | 0.0056323
|  |  |  | @ Cl=0.6, Cd= | 0.0058532
alpha (deg) | Cl | Cd | Cm | Cl/Cd
-19 | -0.8538 | 0.14636 | -0.0031 | -5.8336
-18.5 | -0.9192 | 0.12406 | -0.0173 | -7.4093
-18 | -0.9711 | 0.1058 | -0.0287 | -9.1786
-17.5 | -1.0108 | 0.09067 | -0.038 | -11.1481
-17 | -1.0394 | 0.07825 | -0.0452 | -13.2831
-16.5 | -1.0676 | 0.06685 | -0.0514 | -15.9701
-16 | -1.0853 | 0.05763 | -0.0558 | -18.8322
-15 | -1.0929 | 0.04246 | -0.0638 | -25.7395
-14.5 | -1.0917 | 0.03708 | -0.065 | -29.4417
-14 | -1.0858 | 0.03284 | -0.0643 | -33.0633
-13.5 | -1.0793 | 0.0289 | -0.063 | -37.346
-13 | -1.0667 | 0.02567 | -0.0612 | -41.5543
-12 | -1.0444 | 0.01994 | -0.0552 | -52.3771
-11.5 | -1.0242 | 0.01806 | -0.0515 | -56.711
-11 | -1.0021 | 0.01663 | -0.0471 | -60.2586
-10.5 | -0.9779 | 0.01558 | -0.042 | -62.7664
-10 | -0.9397 | 0.01453 | -0.0389 | -64.6731
-9.5 | -0.895 | 0.01365 | -0.0367 | -65.5678
-9 | -0.8448 | 0.01296 | -0.0352 | -65.1852
-8.5 | -0.7939 | 0.01227 | -0.0339 | -64.7025
-8 | -0.7399 | 0.01168 | -0.033 | -63.3476
-7.5 | -0.6841 | 0.01123 | -0.0325 | -60.9172
-7 | -0.6282 | 0.0107 | -0.032 | -58.7103
-6.5 | -0.5709 | 0.01031 | -0.0317 | -55.3734
-6 | -0.5132 | 0.00986 | -0.0316 | -52.0487
-5.5 | -0.455 | 0.00948 | -0.0315 | -47.9958
-5 | -0.396 | 0.00911 | -0.0316 | -43.4687
-4.5 | -0.3373 | 0.00872 | -0.0317 | -38.6812
-4 | -0.2822 | 0.00783 | -0.0316 | -36.0409
-3.5 | -0.2274 | 0.00677 | -0.0317 | -33.5894
-3 | -0.17 | 0.00611 | -0.032 | -27.8232
-2.5 | -0.109 | 0.00585 | -0.0325 | -18.6325
-2 | -0.0476 | 0.00572 | -0.0332 | -8.3217
-1.5 | 0.0143 | 0.00566 | -0.0339 | 2.5265
-1 | 0.0763 | 0.00559 | -0.0346 | 13.6494
-0.5 | 0.1382 | 0.00561 | -0.0354 | 24.6346
0 | 0.2005 | 0.00558 | -0.0362 | 35.9319
0.5 | 0.2623 | 0.00559 | -0.0369 | 46.9231
1 | 0.3244 | 0.00558 | -0.0377 | 58.1362
1.5 | 0.386 | 0.00563 | -0.0384 | 68.5613
2 | 0.448 | 0.00564 | -0.0392 | 79.4326
2.5 | 0.5095 | 0.0057 | -0.0399 | 89.386
3 | 0.5705 | 0.0058 | -0.0405 | 98.3621
3.5 | 0.6315 | 0.00591 | -0.0412 | 106.8528
4 | 0.6922 | 0.00605 | -0.0417 | 114.4132
4.5 | 0.7526 | 0.00621 | -0.0422 | 121.1916
5 | 0.8122 | 0.00643 | -0.0425 | 126.3142
6 | 0.9205 | 0.00768 | -0.0417 | 119.8568
6.5 | 0.9685 | 0.00863 | -0.0405 | 112.2248
7 | 1.0122 | 0.00967 | -0.0385 | 104.6743
8 | 1.0978 | 0.01133 | -0.034 | 96.8932
8.5 | 1.1335 | 0.01213 | -0.0305 | 93.446
9 | 1.1531 | 0.01304 | -0.0245 | 88.4279
9.5 | 1.1742 | 0.01422 | -0.0195 | 82.5738
10 | 1.2007 | 0.01557 | -0.016 | 77.1162
10.5 | 1.2261 | 0.01764 | -0.0138 | 69.5068
11 | 1.2488 | 0.01976 | -0.0109 | 63.1984
11.5 | 1.2715 | 0.02202 | -0.0085 | 57.743
12.5 | 1.3161 | 0.02697 | -0.0042 | 48.7987
13 | 1.3342 | 0.02991 | -0.0023 | 44.6072
13.5 | 1.3558 | 0.03277 | -0.0009 | 41.3732
14 | 1.375 | 0.03597 | 0.0004 | 38.2263
14.5 | 1.3907 | 0.03963 | 0.0015 | 35.0921
15 | 1.4092 | 0.04321 | 0.0022 | 32.6128
15.5 | 1.421 | 0.04755 | 0.0027 | 29.8843
16 | 1.4367 | 0.05169 | 0.0029 | 27.7945
16.5 | 1.4455 | 0.05668 | 0.0028 | 25.5028
17 | 1.4559 | 0.0617 | 0.0024 | 23.5964
17.5 | 1.4602 | 0.06761 | 0.0014 | 21.5974
18 | 1.4628 | 0.07394 | 0 | 19.7836
18.5 | 1.459 | 0.08135 | -0.0021 | 17.9348
19 | 1.4565 | 0.08882 | -0.0045 | 16.3983
19.5 | 1.4476 | 0.09752 | -0.008 | 14.8441
20 | 1.4342 | 0.10712 | -0.0123 | 13.3887

## 55. Re 2M Mach 0.50 (1)
BIGFOIL.COM POLAR EXPORT
GA 35-217
GA 35-217 |  |  |  | Cl Max: | 1.328 | at alpha= | 9.5 | deg
JavaFoil+Calcfoil stall+Eppler ext transition |  |  |  | L/D Max: | 117.74 | at alpha= | 4.5 | deg
Re: | 2000000 |  |  | Cd Min: | 0.00602 | at alpha= | -3 | deg
Mach: | 0.5 |  |  | Cl=0 at alpha= | -1.662 | deg
|  |  |  | @ Cl=0.1, Cd= | 0.0060862
|  |  |  | @ Cl=0.4, Cd= | 0.0065744
|  |  |  | @ Cl=0.6, Cd= | 0.0066556
alpha (deg) | Cl | Cd | Cm | Cl/Cd
-20 | -1.037 | 0.18402 | -0.002 | -5.634
-19.5 | -1.009 | 0.17768 | -0.002 | -5.679
-19 | -0.981 | 0.17348 | -0.003 | -5.656
-18.5 | -0.954 | 0.16546 | -0.003 | -5.764
-18 | -0.926 | 0.16028 | -0.004 | -5.778
-17.5 | -0.902 | 0.15712 | -0.004 | -5.74
-17 | -0.873 | 0.14909 | -0.005 | -5.854
-16.5 | -0.842 | 0.14378 | -0.005 | -5.854
-16 | -0.813 | 0.14249 | -0.005 | -5.709
-15.5 | -0.786 | 0.13343 | -0.006 | -5.888
-15 | -0.757 | 0.13118 | -0.006 | -5.774
-14.5 | -0.729 | 0.12487 | -0.006 | -5.84
-14 | -0.701 | 0.11966 | -0.007 | -5.862
-13.5 | -0.673 | 0.11887 | -0.007 | -5.666
-13 | -0.645 | 0.10941 | -0.007 | -5.893
-12.5 | -0.615 | 0.10365 | -0.007 | -5.935
-12 | -0.587 | 0.12781 | -0.007 | -4.591
-11.5 | -0.559 | 0.09851 | -0.008 | -5.676
-11 | -0.531 | 0.09074 | -0.008 | -5.857
-10.5 | -0.503 | 0.08782 | -0.009 | -5.733
-10 | -0.475 | 0.07469 | -0.009 | -6.361
-9.5 | -0.447 | 0.06456 | -0.01 | -6.929
-9 | -0.419 | 0.06011 | -0.01 | -6.975
-8.5 | -0.392 | 0.0567 | -0.011 | -6.905
-8 | -0.646 | 0.0184 | -0.022 | -35.083
-7.5 | -0.681 | 0.01602 | -0.024 | -42.472
-7 | -0.664 | 0.01393 | -0.025 | -47.661
-6.5 | -0.627 | 0.01332 | -0.026 | -47.065
-6 | -0.579 | 0.0121 | -0.027 | -47.832
-5.5 | -0.523 | 0.01141 | -0.028 | -45.807
-5 | -0.462 | 0.01076 | -0.029 | -42.931
-4.5 | -0.398 | 0.01024 | -0.03 | -38.851
-4 | -0.33 | 0.00922 | -0.031 | -35.779
-3.5 | -0.26 | 0.00889 | -0.032 | -29.279
-3 | -0.19 | 0.00602 | -0.033 | -31.592
-2.5 | -0.119 | 0.00607 | -0.034 | -19.639
-2 | -0.048 | 0.00605 | -0.035 | -7.955
-1.5 | 0.023 | 0.00604 | -0.036 | 3.854
-1 | 0.095 | 0.00607 | -0.037 | 15.617
-0.5 | 0.166 | 0.0063 | -0.038 | 26.431
0 | 0.24 | 0.00635 | -0.039 | 37.787
0.5 | 0.312 | 0.00645 | -0.04 | 48.394
1 | 0.384 | 0.00655 | -0.041 | 58.654
1.5 | 0.456 | 0.00666 | -0.042 | 68.575
2 | 0.526 | 0.00681 | -0.043 | 77.232
2.5 | 0.598 | 0.00665 | -0.044 | 89.854
3 | 0.669 | 0.00685 | -0.045 | 97.696
3.5 | 0.74 | 0.00705 | -0.046 | 105.041
4 | 0.811 | 0.00729 | -0.047 | 111.198
4.5 | 0.881 | 0.00748 | -0.047 | 117.74
5 | 0.95 | 0.00833 | -0.048 | 114.103
5.5 | 1.002 | 0.00914 | -0.049 | 109.573
6 | 1.058 | 0.01038 | -0.049 | 101.944
6.5 | 1.106 | 0.01476 | -0.049 | 74.968
7 | 1.162 | 0.01599 | -0.05 | 72.696
7.5 | 1.215 | 0.0173 | -0.051 | 70.227
8 | 1.263 | 0.01901 | -0.051 | 66.443
8.5 | 1.298 | 0.02224 | -0.052 | 58.366
9 | 1.322 | 0.02399 | -0.053 | 55.132
9.5 | 1.328 | 0.02619 | -0.053 | 50.691
10 | 1.295 | 0.03126 | -0.054 | 41.407
10.5 | 1.174 | 0.03562 | -0.054 | 32.952
11 | 0.829 | 0.04134 | -0.054 | 20.063
11.5 | 0.756 | 0.09262 | -0.034 | 8.165
12 | 0.778 | 0.10065 | -0.028 | 7.727
12.5 | 0.806 | 0.10709 | -0.029 | 7.526
13 | 0.839 | 0.11408 | -0.035 | 7.358
13.5 | 0.866 | 0.12101 | -0.034 | 7.158
14 | 0.895 | 0.12415 | -0.035 | 7.207
14.5 | 0.924 | 0.12788 | -0.037 | 7.228

## 56. Re 2M Mach 0.50 (2)
BIGFOIL.COM POLAR EXPORT
GA 35-217
GA 35-217 |  |  |  | Cl Max: | 1.2908 | at alpha= | 14 | deg
XFOIL ncrit=9 |  |  |  | L/D Max: | 126.843 | at alpha= | 5 | deg
Re: | 2000000 |  |  | Cd Min: | 0.18652 | at alpha= | 19 | deg
Mach: | 0.5 |  |  | Cl=0 at alpha= | -1.6204 | deg
|  |  |  | @ Cl=0.1, Cd= | 0.0059346
|  |  |  | @ Cl=0.4, Cd= | 0.0060144
|  |  |  | @ Cl=0.6, Cd= | 0.0062148
alpha (deg) | Cl | Cd | Cm | Cl/Cd
-14 | -0.5109 | 0.13672 | -0.0177 | -3.7368
-13.5 | -0.5172 | 0.12404 | -0.0252 | -4.1696
-13 | -0.5389 | 0.10918 | -0.0344 | -4.9359
-12.5 | -0.5823 | 0.09142 | -0.0455 | -6.3695
-12 | -0.6176 | 0.07601 | -0.0561 | -8.1252
-11 | -0.6795 | 0.05193 | -0.0718 | -13.0849
-10.5 | -0.7068 | 0.04266 | -0.0759 | -16.5682
-10 | -0.7283 | 0.03497 | -0.0775 | -20.8264
-9.5 | -0.7423 | 0.02871 | -0.0764 | -25.8551
-9 | -0.7458 | 0.02375 | -0.0733 | -31.4021
-8 | -0.7386 | 0.01646 | -0.0628 | -44.8724
-7.5 | -0.7278 | 0.01446 | -0.055 | -50.332
-7 | -0.6892 | 0.01317 | -0.0496 | -52.3311
-6.5 | -0.6365 | 0.01217 | -0.046 | -52.3007
-6 | -0.5768 | 0.01135 | -0.0435 | -50.8194
-5.5 | -0.5136 | 0.01069 | -0.0416 | -48.0449
-5 | -0.4476 | 0.01015 | -0.0404 | -44.0985
-4.5 | -0.3809 | 0.00964 | -0.0395 | -39.5124
-4 | -0.3139 | 0.00917 | -0.0389 | -34.2312
-3.5 | -0.2509 | 0.00826 | -0.0381 | -30.3753
-3 | -0.1924 | 0.00685 | -0.0374 | -28.0876
-2.5 | -0.1252 | 0.00623 | -0.0375 | -20.0963
-2 | -0.0542 | 0.00606 | -0.038 | -8.9439
-1.5 | 0.0172 | 0.006 | -0.0386 | 2.8667
-1 | 0.089 | 0.00593 | -0.0393 | 15.0084
-0.5 | 0.1603 | 0.00596 | -0.04 | 26.896
0 | 0.2324 | 0.00595 | -0.0409 | 39.0588
0.5 | 0.3034 | 0.00598 | -0.0416 | 50.7358
1 | 0.3752 | 0.00599 | -0.0425 | 62.6377
1.5 | 0.4464 | 0.00606 | -0.0432 | 73.6634
2 | 0.5177 | 0.00612 | -0.0438 | 84.5915
2.5 | 0.5891 | 0.00619 | -0.0444 | 95.1696
3 | 0.6594 | 0.00635 | -0.0448 | 103.8425
3.5 | 0.7299 | 0.00651 | -0.045 | 112.1198
4 | 0.8001 | 0.00671 | -0.0451 | 119.2399
4.5 | 0.8691 | 0.00699 | -0.0448 | 124.3348
5 | 0.9361 | 0.00738 | -0.0441 | 126.8428
5.5 | 0.9922 | 0.00825 | -0.0418 | 120.2667
6 | 1.0243 | 0.00984 | -0.0363 | 104.0955
6.5 | 1.034 | 0.01138 | -0.0274 | 90.8612
7 | 1.0456 | 0.01338 | -0.0201 | 78.1465
7.5 | 1.0662 | 0.01555 | -0.0148 | 68.5659
8 | 1.0885 | 0.0179 | -0.0102 | 60.8101
8.5 | 1.111 | 0.0204 | -0.0059 | 54.4608
9 | 1.1319 | 0.0231 | -0.0018 | 49
9.5 | 1.1475 | 0.02599 | 0.0028 | 44.1516
10.5 | 1.1999 | 0.03351 | 0.0049 | 35.8072
11 | 1.2172 | 0.03764 | 0.0071 | 32.3379
11.5 | 1.2381 | 0.04175 | 0.009 | 29.6551
12 | 1.2532 | 0.04651 | 0.0104 | 26.9447
12.5 | 1.2681 | 0.05155 | 0.0115 | 24.5994
13 | 1.278 | 0.05728 | 0.0121 | 22.3115
13.5 | 1.2875 | 0.06334 | 0.0122 | 20.3268
14 | 1.2908 | 0.07031 | 0.0114 | 18.3587
14.5 | 1.2906 | 0.078 | 0.0099 | 16.5462
15 | 1.282 | 0.08695 | 0.0072 | 14.7441
15.5 | 1.269 | 0.0969 | 0.0032 | 13.096
16 | 1.2505 | 0.10799 | -0.0021 | 11.5798
16.5 | 1.2288 | 0.11998 | -0.0088 | 10.2417
17 | 1.2063 | 0.13258 | -0.0164 | 9.0987
17.5 | 1.1843 | 0.1456 | -0.025 | 8.1339
18 | 1.1644 | 0.15871 | -0.034 | 7.3367
18.5 | 1.1429 | 0.17255 | -0.0438 | 6.6236
19 | 1.1235 | 0.18652 | -0.0539 | 6.0235

## 57. Re 3M Mach 0.00 (1)
BIGFOIL.COM POLAR EXPORT
GA 35-217
GA 35-217 |  |  |  | Cl Max: | 1.587 | at alpha= | 16 | deg
JavaFoil+Calcfoil stall+Eppler ext transition |  |  |  | L/D Max: | 125.704 | at alpha= | 5.5 | deg
Re: | 3000000 |  |  | Cd Min: | 0.00534 | at alpha= | -1.5 | deg
Mach: | 0 |  |  | Cl=0 at alpha= | -1.6613 | deg
|  |  |  | @ Cl=0.1, Cd= | 0.0054094
|  |  |  | @ Cl=0.4, Cd= | 0.005751
|  |  |  | @ Cl=0.6, Cd= | 0.0058636
alpha (deg) | Cl | Cd | Cm | Cl/Cd
-19 | -0.851 | 0.12935 | -0.003 | -6.579
-18.5 | -0.87 | 0.11966 | -0.003 | -7.267
-18 | -0.892 | 0.1064 | -0.004 | -8.38
-17.5 | -0.919 | 0.08913 | -0.005 | -10.316
-17 | -0.954 | 0.06895 | -0.006 | -13.834
-16.5 | -0.979 | 0.05623 | -0.006 | -17.407
-16 | -0.999 | 0.04706 | -0.007 | -21.225
-15.5 | -1.015 | 0.03971 | -0.008 | -25.551
-15 | -1.026 | 0.03423 | -0.009 | -29.975
-14.5 | -1.031 | 0.03063 | -0.01 | -33.675
-14 | -1.034 | 0.02685 | -0.01 | -38.506
-13.5 | -1.032 | 0.02433 | -0.011 | -42.418
-13 | -1.025 | 0.02194 | -0.012 | -46.73
-12.5 | -1.013 | 0.02006 | -0.013 | -50.519
-12 | -0.998 | 0.01835 | -0.013 | -54.4
-11.5 | -0.979 | 0.01685 | -0.014 | -58.082
-11 | -0.955 | 0.01542 | -0.015 | -61.953
-10.5 | -0.927 | 0.01434 | -0.016 | -64.691
-10 | -0.896 | 0.01333 | -0.017 | -67.199
-9.5 | -0.86 | 0.01263 | -0.018 | -68.101
-9 | -0.821 | 0.01184 | -0.018 | -69.363
-8.5 | -0.779 | 0.01113 | -0.019 | -70.021
-8 | -0.734 | 0.01103 | -0.02 | -66.577
-7.5 | -0.687 | 0.0099 | -0.021 | -69.336
-7 | -0.634 | 0.00957 | -0.022 | -66.267
-6.5 | -0.58 | 0.00923 | -0.023 | -62.81
-6 | -0.524 | 0.0089 | -0.023 | -58.808
-5.5 | -0.466 | 0.00845 | -0.024 | -55.141
-5 | -0.407 | 0.00814 | -0.025 | -50.05
-4.5 | -0.348 | 0.00797 | -0.026 | -43.615
-4 | -0.287 | 0.00778 | -0.027 | -36.927
-3.5 | -0.226 | 0.00556 | -0.028 | -40.73
-3 | -0.165 | 0.00542 | -0.028 | -30.439
-2.5 | -0.104 | 0.0054 | -0.029 | -19.161
-2 | -0.042 | 0.00538 | -0.03 | -7.757
-1.5 | 0.02 | 0.00534 | -0.031 | 3.778
-1 | 0.082 | 0.00536 | -0.032 | 15.326
-0.5 | 0.144 | 0.00553 | -0.033 | 26.073
0 | 0.208 | 0.00558 | -0.034 | 37.231
0.5 | 0.27 | 0.00562 | -0.034 | 48.081
1 | 0.333 | 0.00569 | -0.035 | 58.445
1.5 | 0.395 | 0.00576 | -0.036 | 68.585
2 | 0.456 | 0.00565 | -0.037 | 80.858
2.5 | 0.519 | 0.00573 | -0.038 | 90.518
3 | 0.581 | 0.00582 | -0.039 | 99.779
3.5 | 0.642 | 0.00596 | -0.039 | 107.744
4 | 0.704 | 0.0061 | -0.04 | 115.49
4.5 | 0.765 | 0.00648 | -0.041 | 118.013
5 | 0.826 | 0.00682 | -0.042 | 121.12
5.5 | 0.887 | 0.00706 | -0.043 | 125.704
6 | 0.947 | 0.00764 | -0.044 | 123.898
6.5 | 1.006 | 0.00819 | -0.045 | 122.78
7 | 1.064 | 0.01059 | -0.045 | 100.456
7.5 | 1.1 | 0.01141 | -0.045 | 96.407
8 | 1.151 | 0.01218 | -0.046 | 94.501
8.5 | 1.2 | 0.01259 | -0.047 | 95.372
9 | 1.247 | 0.01351 | -0.047 | 92.315
9.5 | 1.291 | 0.01451 | -0.048 | 88.999
10 | 1.332 | 0.01655 | -0.048 | 80.475
10.5 | 1.371 | 0.01727 | -0.049 | 79.428
11 | 1.408 | 0.01833 | -0.05 | 76.858
11.5 | 1.442 | 0.0195 | -0.05 | 73.952
12 | 1.473 | 0.02091 | -0.051 | 70.443
12.5 | 1.501 | 0.02204 | -0.051 | 68.098
13 | 1.521 | 0.02508 | -0.052 | 60.627
13.5 | 1.541 | 0.02694 | -0.052 | 57.204
14 | 1.558 | 0.02864 | -0.053 | 54.409
14.5 | 1.571 | 0.03051 | -0.054 | 51.488
15 | 1.579 | 0.03269 | -0.054 | 48.311
15.5 | 1.585 | 0.03483 | -0.054 | 45.505
16 | 1.587 | 0.0373 | -0.055 | 42.533
16.5 | 1.584 | 0.04016 | -0.055 | 39.447
17 | 1.578 | 0.04355 | -0.056 | 36.227
17.5 | 1.569 | 0.04688 | -0.056 | 33.463
18 | 1.556 | 0.05089 | -0.056 | 30.577
18.5 | 1.541 | 0.05456 | -0.057 | 28.246
19 | 1.523 | 0.05882 | -0.057 | 25.892
19.5 | 1.501 | 0.06405 | -0.057 | 23.441
20 | 1.472 | 0.06962 | -0.057 | 21.147

## 58. Re 3M Mach 0.00 (2)
BIGFOIL.COM POLAR EXPORT
GA 35-217
GA 35-217 |  |  |  | Cl Max: | 1.5765 | at alpha= | 20 | deg
XFOIL ncrit=9 |  |  |  | L/D Max: | 132.098 | at alpha= | 5 | deg
Re: | 3000000 |  |  | Cd Min: | 0.07181 | at alpha= | 20 | deg
Mach: | 0 |  |  | Cl=0 at alpha= | -1.6187 | deg
|  |  |  | @ Cl=0.1, Cd= | 0.005018
|  |  |  | @ Cl=0.4, Cd= | 0.0050487
|  |  |  | @ Cl=0.6, Cd= | 0.0053569
alpha (deg) | Cl | Cd | Cm | Cl/Cd
-20 | -1.3096 | 0.07091 | -0.0426 | -18.4685
-19.5 | -1.3251 | 0.06231 | -0.0465 | -21.2662
-19 | -1.3295 | 0.05559 | -0.0492 | -23.9162
-18.5 | -1.3288 | 0.04975 | -0.0513 | -26.7095
-18 | -1.3327 | 0.04367 | -0.053 | -30.5175
-17.5 | -1.324 | 0.03925 | -0.054 | -33.7325
-17 | -1.3151 | 0.03515 | -0.0544 | -37.4139
-16 | -1.3063 | 0.02777 | -0.0519 | -47.04
-15.5 | -1.2751 | 0.02455 | -0.0547 | -51.9389
-15 | -1.2607 | 0.02225 | -0.0524 | -56.6607
-14.5 | -1.242 | 0.02034 | -0.0499 | -61.0619
-14 | -1.2203 | 0.01874 | -0.0472 | -65.1174
-13.5 | -1.1982 | 0.01734 | -0.044 | -69.1003
-13 | -1.1762 | 0.01622 | -0.0401 | -72.5154
-12.5 | -1.1517 | 0.01543 | -0.0357 | -74.6403
-12 | -1.1133 | 0.01467 | -0.0335 | -75.8896
-11.5 | -1.0723 | 0.01386 | -0.0317 | -77.3665
-11 | -1.0284 | 0.01311 | -0.0303 | -78.4439
-10.5 | -0.9806 | 0.0125 | -0.0295 | -78.448
-10 | -0.9312 | 0.01194 | -0.0288 | -77.9899
-9.5 | -0.8806 | 0.01138 | -0.0283 | -77.3814
-9 | -0.8284 | 0.01091 | -0.028 | -75.9303
-8.5 | -0.7751 | 0.01049 | -0.0278 | -73.8894
-8 | -0.7211 | 0.01008 | -0.0278 | -71.5377
-7.5 | -0.6659 | 0.00975 | -0.0279 | -68.2974
-7 | -0.6106 | 0.00939 | -0.028 | -65.0266
-6.5 | -0.5544 | 0.0091 | -0.0283 | -60.9231
-6 | -0.4981 | 0.00877 | -0.0286 | -56.7959
-5.5 | -0.4411 | 0.00851 | -0.0289 | -51.8331
-5 | -0.3841 | 0.00823 | -0.0293 | -46.6707
-4.5 | -0.327 | 0.00789 | -0.0297 | -41.4449
-4 | -0.2719 | 0.00726 | -0.03 | -37.4518
-3.5 | -0.217 | 0.00651 | -0.0303 | -33.3333
-3 | -0.1617 | 0.00577 | -0.0307 | -28.0243
-2.5 | -0.1042 | 0.00541 | -0.0313 | -19.2606
-2 | -0.0453 | 0.00518 | -0.032 | -8.7452
-1.5 | 0.0141 | 0.00509 | -0.0327 | 2.7701
-1 | 0.0737 | 0.00504 | -0.0335 | 14.623
-0.5 | 0.1334 | 0.00499 | -0.0343 | 26.7335
0 | 0.1931 | 0.00502 | -0.035 | 38.4661
0.5 | 0.253 | 0.00499 | -0.0359 | 50.7014
1 | 0.3125 | 0.00502 | -0.0366 | 62.251
1.5 | 0.3722 | 0.00503 | -0.0375 | 73.996
2 | 0.4316 | 0.00507 | -0.0382 | 85.1282
2.5 | 0.4903 | 0.00517 | -0.0389 | 94.8356
3.5 | 0.6077 | 0.00537 | -0.0404 | 113.1657
4 | 0.666 | 0.00549 | -0.041 | 121.3115
4.5 | 0.7238 | 0.00567 | -0.0416 | 127.6543
5 | 0.7807 | 0.00591 | -0.0421 | 132.0981
5.5 | 0.8333 | 0.00655 | -0.0421 | 127.2214
6 | 0.8837 | 0.00731 | -0.0417 | 120.8892
6.5 | 0.9324 | 0.00811 | -0.0411 | 114.9692
7 | 0.981 | 0.00883 | -0.0405 | 111.0985
7.5 | 1.0298 | 0.00943 | -0.0398 | 109.2047
8 | 1.0782 | 0.00998 | -0.0391 | 108.0361
8.5 | 1.1245 | 0.01056 | -0.038 | 106.4867
9 | 1.168 | 0.01119 | -0.0365 | 104.3789
9.5 | 1.2078 | 0.01184 | -0.0344 | 102.0101
10 | 1.2338 | 0.0126 | -0.0299 | 97.9206
10.5 | 1.2486 | 0.0136 | -0.024 | 91.8088
12 | 1.3299 | 0.01755 | -0.0161 | 75.7778
12.5 | 1.3543 | 0.0193 | -0.0138 | 70.171
13 | 1.3816 | 0.02098 | -0.012 | 65.8532
13.5 | 1.4043 | 0.02304 | -0.0101 | 60.9505
14 | 1.4272 | 0.02518 | -0.0085 | 56.6799
14.5 | 1.4504 | 0.02739 | -0.0071 | 52.9536
15 | 1.4687 | 0.03004 | -0.0057 | 48.8915
15.5 | 1.4883 | 0.03275 | -0.0046 | 45.4443
16 | 1.5071 | 0.03565 | -0.0037 | 42.2749
16.5 | 1.5212 | 0.03908 | -0.003 | 38.9253
17 | 1.5376 | 0.04245 | -0.0026 | 36.2214
17.5 | 1.5474 | 0.04658 | -0.0023 | 33.2203
18 | 1.5587 | 0.05069 | -0.0023 | 30.7497
18.5 | 1.5648 | 0.05551 | -0.0025 | 28.1895
19 | 1.5713 | 0.06045 | -0.0031 | 25.9934
19.5 | 1.5732 | 0.06613 | -0.0041 | 23.7895
20 | 1.5765 | 0.07181 | -0.0055 | 21.9538

## 59. Re 3M Mach 0.10 (1)
BIGFOIL.COM POLAR EXPORT
GA 35-217
GA 35-217 |  |  |  | Cl Max: | 1.571 | at alpha= | 15.5 | deg
JavaFoil+Calcfoil stall+Eppler ext transition |  |  |  | L/D Max: | 125.124 | at alpha= | 5.5 | deg
Re: | 3000000 |  |  | Cd Min: | 0.00534 | at alpha= | -1 | deg
Mach: | 0.1 |  |  | Cl=0 at alpha= | -1.6613 | deg
|  |  |  | @ Cl=0.1, Cd= | 0.0053976
|  |  |  | @ Cl=0.4, Cd= | 0.0057742
|  |  |  | @ Cl=0.6, Cd= | 0.0058361
alpha (deg) | Cl | Cd | Cm | Cl/Cd
-18.5 | -0.82 | 0.12758 | -0.003 | -6.424
-18 | -0.841 | 0.11705 | -0.004 | -7.184
-17.5 | -0.863 | 0.10593 | -0.004 | -8.145
-17 | -0.893 | 0.08772 | -0.005 | -10.182
-16.5 | -0.932 | 0.06572 | -0.006 | -14.184
-16 | -0.96 | 0.05307 | -0.007 | -18.086
-15.5 | -0.982 | 0.04348 | -0.008 | -22.581
-15 | -0.998 | 0.03671 | -0.009 | -27.197
-14.5 | -1.007 | 0.03276 | -0.01 | -30.748
-14 | -1.015 | 0.02812 | -0.01 | -36.092
-13.5 | -1.016 | 0.02526 | -0.011 | -40.234
-13 | -1.013 | 0.02274 | -0.012 | -44.539
-12.5 | -1.005 | 0.02024 | -0.013 | -49.637
-12 | -0.991 | 0.01877 | -0.013 | -52.772
-11.5 | -0.974 | 0.01702 | -0.014 | -57.235
-11 | -0.952 | 0.0157 | -0.015 | -60.651
-10.5 | -0.925 | 0.0146 | -0.016 | -63.379
-10 | -0.895 | 0.01352 | -0.017 | -66.202
-9.5 | -0.86 | 0.0128 | -0.018 | -67.168
-9 | -0.822 | 0.012 | -0.018 | -68.469
-8.5 | -0.781 | 0.01117 | -0.019 | -69.889
-8 | -0.736 | 0.01111 | -0.02 | -66.237
-7.5 | -0.689 | 0.00995 | -0.021 | -69.261
-7 | -0.637 | 0.00919 | -0.022 | -69.237
-6.5 | -0.582 | 0.00921 | -0.023 | -63.18
-6 | -0.526 | 0.00901 | -0.024 | -58.365
-5.5 | -0.468 | 0.0085 | -0.024 | -55.076
-5 | -0.409 | 0.00823 | -0.025 | -49.758
-4.5 | -0.349 | 0.00792 | -0.026 | -44.133
-4 | -0.289 | 0.00783 | -0.027 | -36.869
-3.5 | -0.228 | 0.00558 | -0.028 | -40.755
-3 | -0.166 | 0.00542 | -0.029 | -30.631
-2.5 | -0.104 | 0.00539 | -0.029 | -19.281
-2 | -0.042 | 0.0054 | -0.03 | -7.773
-1.5 | 0.02 | 0.00538 | -0.031 | 3.769
-1 | 0.083 | 0.00534 | -0.032 | 15.468
-0.5 | 0.145 | 0.00555 | -0.033 | 26.117
0 | 0.209 | 0.00558 | -0.034 | 37.41
0.5 | 0.272 | 0.00565 | -0.035 | 48.077
1 | 0.335 | 0.00572 | -0.035 | 58.502
1.5 | 0.397 | 0.00578 | -0.036 | 68.698
2 | 0.459 | 0.00566 | -0.037 | 81.076
2.5 | 0.521 | 0.00571 | -0.038 | 91.333
3 | 0.584 | 0.0058 | -0.039 | 100.541
3.5 | 0.646 | 0.00594 | -0.04 | 108.637
4 | 0.707 | 0.00611 | -0.041 | 115.774
4.5 | 0.769 | 0.00651 | -0.041 | 118.118
5 | 0.83 | 0.00686 | -0.042 | 121.042
5.5 | 0.891 | 0.00712 | -0.043 | 125.124
6 | 0.951 | 0.00771 | -0.044 | 123.371
6.5 | 1.01 | 0.00829 | -0.045 | 121.83
7 | 1.058 | 0.01073 | -0.045 | 98.596
7.5 | 1.103 | 0.01159 | -0.045 | 95.237
8 | 1.156 | 0.0123 | -0.046 | 93.911
8.5 | 1.205 | 0.01274 | -0.047 | 94.573
9 | 1.251 | 0.01371 | -0.047 | 91.265
9.5 | 1.293 | 0.01554 | -0.048 | 83.223
10 | 1.335 | 0.01677 | -0.049 | 79.629
10.5 | 1.375 | 0.01751 | -0.049 | 78.509
11 | 1.411 | 0.01864 | -0.05 | 75.691
11.5 | 1.444 | 0.01981 | -0.05 | 72.917
12 | 1.474 | 0.02126 | -0.051 | 69.34
12.5 | 1.5 | 0.02242 | -0.052 | 66.926
13 | 1.519 | 0.02556 | -0.052 | 59.424
13.5 | 1.537 | 0.02745 | -0.053 | 56.003
14 | 1.552 | 0.02923 | -0.053 | 53.1
14.5 | 1.563 | 0.03127 | -0.054 | 49.978
15 | 1.569 | 0.03351 | -0.054 | 46.818
15.5 | 1.571 | 0.036 | -0.055 | 43.633
16 | 1.57 | 0.03835 | -0.055 | 40.943
16.5 | 1.564 | 0.04134 | -0.056 | 37.834
17 | 1.554 | 0.04496 | -0.056 | 34.562
17.5 | 1.54 | 0.04889 | -0.056 | 31.505
18 | 1.524 | 0.05284 | -0.057 | 28.835
18.5 | 1.505 | 0.05678 | -0.057 | 26.5
19 | 1.481 | 0.06187 | -0.057 | 23.942
19.5 | 1.456 | 0.0673 | -0.057 | 21.629
20 | 1.421 | 0.07343 | -0.057 | 19.354

## 60. Re 3M Mach 0.10 (2)
BIGFOIL.COM POLAR EXPORT
GA 35-217
GA 35-217 |  |  |  | Cl Max: | 1.5655 | at alpha= | 20 | deg
XFOIL ncrit=9 |  |  |  | L/D Max: | 132.306 | at alpha= | 5 | deg
Re: | 3000000 |  |  | Cd Min: | 0.07996 | at alpha= | -20 | deg
Mach: | 0.1 |  |  | Cl=0 at alpha= | -1.6189 | deg
|  |  |  | @ Cl=0.1, Cd= | 0.0050285
|  |  |  | @ Cl=0.4, Cd= | 0.0050799
|  |  |  | @ Cl=0.6, Cd= | 0.0053703
alpha (deg) | Cl | Cd | Cm | Cl/Cd
-20 | -1.2628 | 0.07996 | -0.0396 | -15.7929
-19.5 | -1.2872 | 0.06957 | -0.0449 | -18.5022
-19 | -1.2968 | 0.06175 | -0.0484 | -21.0008
-18.5 | -1.303 | 0.05471 | -0.0512 | -23.8165
-18 | -1.3113 | 0.04783 | -0.0535 | -27.4158
-17.5 | -1.3071 | 0.04264 | -0.0549 | -30.6543
-17 | -1.3003 | 0.03803 | -0.0557 | -34.1914
-15.5 | -1.2634 | 0.02631 | -0.0573 | -48.0198
-15 | -1.252 | 0.02363 | -0.0551 | -52.9835
-14.5 | -1.2348 | 0.02145 | -0.0527 | -57.5664
-14 | -1.215 | 0.01958 | -0.0501 | -62.0531
-13.5 | -1.1937 | 0.01799 | -0.047 | -66.3535
-13 | -1.1708 | 0.01672 | -0.0434 | -70.0239
-12.5 | -1.1489 | 0.01574 | -0.0388 | -72.9924
-12 | -1.1166 | 0.01495 | -0.0355 | -74.689
-11.5 | -1.075 | 0.0142 | -0.0336 | -75.7042
-11 | -1.0332 | 0.01333 | -0.0317 | -77.5094
-10.5 | -0.9861 | 0.01266 | -0.0306 | -77.891
-10 | -0.9362 | 0.01212 | -0.0298 | -77.2442
-9.5 | -0.886 | 0.0115 | -0.0291 | -77.0435
-9 | -0.8332 | 0.01104 | -0.0288 | -75.471
-8.5 | -0.7801 | 0.01057 | -0.0285 | -73.8032
-8 | -0.7256 | 0.01016 | -0.0284 | -71.4173
-7.5 | -0.6703 | 0.00981 | -0.0284 | -68.3282
-7 | -0.6145 | 0.00944 | -0.0285 | -65.0953
-6.5 | -0.558 | 0.00914 | -0.0287 | -61.0503
-6 | -0.5013 | 0.00881 | -0.0289 | -56.9012
-5.5 | -0.4439 | 0.00854 | -0.0292 | -51.9789
-5 | -0.3865 | 0.00825 | -0.0296 | -46.8485
-4.5 | -0.3289 | 0.00792 | -0.03 | -41.5278
-3.5 | -0.2182 | 0.00655 | -0.0305 | -33.313
-3 | -0.1626 | 0.00579 | -0.0309 | -28.0829
-2.5 | -0.1048 | 0.00542 | -0.0315 | -19.3358
-2 | -0.0455 | 0.00519 | -0.0322 | -8.7669
-1.5 | 0.0142 | 0.0051 | -0.0329 | 2.7843
-1 | 0.0742 | 0.00505 | -0.0337 | 14.6931
-0.5 | 0.1343 | 0.005 | -0.0345 | 26.86
0 | 0.1945 | 0.00503 | -0.0352 | 38.668
0.5 | 0.2546 | 0.005 | -0.0361 | 50.92
1 | 0.3146 | 0.00503 | -0.0369 | 62.5447
1.5 | 0.3746 | 0.00505 | -0.0377 | 74.1782
2.5 | 0.4935 | 0.00519 | -0.0391 | 95.0867
3 | 0.5526 | 0.00529 | -0.0398 | 104.4612
3.5 | 0.6116 | 0.00539 | -0.0405 | 113.4694
4 | 0.6704 | 0.00551 | -0.0412 | 121.6697
4.5 | 0.7285 | 0.00569 | -0.0418 | 128.0316
5 | 0.7859 | 0.00594 | -0.0423 | 132.3064
5.5 | 0.8385 | 0.00659 | -0.0422 | 127.2382
6 | 0.8889 | 0.00738 | -0.0417 | 120.4472
6.5 | 0.9379 | 0.00818 | -0.0411 | 114.6577
7 | 0.9866 | 0.0089 | -0.0403 | 110.8539
7.5 | 1.0354 | 0.00952 | -0.0396 | 108.7605
8 | 1.0836 | 0.01009 | -0.0387 | 107.3935
8.5 | 1.1295 | 0.01069 | -0.0374 | 105.6595
9 | 1.1729 | 0.0113 | -0.0358 | 103.7965
9.5 | 1.2109 | 0.012 | -0.0333 | 100.9083
10 | 1.23 | 0.01284 | -0.0275 | 95.7944
10.5 | 1.2463 | 0.01393 | -0.022 | 89.4688
11 | 1.2768 | 0.0151 | -0.0198 | 84.5563
11.5 | 1.302 | 0.01662 | -0.017 | 78.3394
12 | 1.3295 | 0.01816 | -0.0147 | 73.2104
12.5 | 1.3544 | 0.01997 | -0.0125 | 67.8217
13 | 1.381 | 0.02177 | -0.0106 | 63.4359
13.5 | 1.4031 | 0.02396 | -0.0087 | 58.5601
14 | 1.4266 | 0.02615 | -0.0071 | 54.5545
14.5 | 1.4483 | 0.02855 | -0.0057 | 50.7285
15 | 1.4654 | 0.03143 | -0.0043 | 46.6242
15.5 | 1.4863 | 0.03416 | -0.0033 | 43.51
16 | 1.5035 | 0.03732 | -0.0025 | 40.2867
16.5 | 1.5188 | 0.04075 | -0.0018 | 37.2712
17 | 1.5333 | 0.04443 | -0.0014 | 34.5105
17.5 | 1.5438 | 0.04859 | -0.0012 | 31.772
18 | 1.5514 | 0.05325 | -0.0013 | 29.1343
18.5 | 1.5586 | 0.0581 | -0.0017 | 26.8262
19 | 1.561 | 0.0637 | -0.0025 | 24.5055
19.5 | 1.5632 | 0.06953 | -0.0037 | 22.4824
20 | 1.5655 | 0.07557 | -0.0053 | 20.7159

## 61. Re 3M Mach 0.25 (1)
BIGFOIL.COM POLAR EXPORT
GA 35-217
GA 35-217 |  |  |  | Cl Max: | 1.499 | at alpha= | 13.5 | deg
JavaFoil+Calcfoil stall+Eppler ext transition |  |  |  | L/D Max: | 123.432 | at alpha= | 5.5 | deg
Re: | 3000000 |  |  | Cd Min: | 0.00539 | at alpha= | -2 | deg
Mach: | 0.25 |  |  | Cl=0 at alpha= | -1.6641 | deg
|  |  |  | @ Cl=0.1, Cd= | 0.0054616
|  |  |  | @ Cl=0.4, Cd= | 0.0058363
|  |  |  | @ Cl=0.6, Cd= | 0.0059022
alpha (deg) | Cl | Cd | Cm | Cl/Cd
-17 | -0.558 | 0.12866 | -0.004 | -4.339
-16.5 | -0.604 | 0.12081 | -0.004 | -5.001
-16 | -0.644 | 0.11704 | -0.005 | -5.5
-15.5 | -0.683 | 0.10814 | -0.005 | -6.317
-15 | -0.717 | 0.10104 | -0.006 | -7.097
-14.5 | -0.758 | 0.08492 | -0.007 | -8.926
-14 | -0.822 | 0.055 | -0.009 | -14.954
-13.5 | -0.872 | 0.03754 | -0.011 | -23.242
-13 | -0.902 | 0.02975 | -0.012 | -30.33
-12.5 | -0.92 | 0.02476 | -0.013 | -37.163
-12 | -0.926 | 0.02235 | -0.014 | -41.432
-11.5 | -0.926 | 0.01982 | -0.015 | -46.748
-11 | -0.919 | 0.0177 | -0.015 | -51.954
-10.5 | -0.905 | 0.0166 | -0.016 | -54.488
-10 | -0.883 | 0.015 | -0.017 | -58.87
-9.5 | -0.856 | 0.01386 | -0.018 | -61.716
-9 | -0.823 | 0.01288 | -0.019 | -63.909
-8.5 | -0.786 | 0.01244 | -0.02 | -63.151
-8 | -0.743 | 0.01176 | -0.021 | -63.186
-7.5 | -0.699 | 0.01083 | -0.022 | -64.49
-7 | -0.649 | 0.00992 | -0.023 | -65.451
-6.5 | -0.595 | 0.00954 | -0.023 | -62.422
-6 | -0.538 | 0.0092 | -0.024 | -58.51
-5.5 | -0.48 | 0.00868 | -0.025 | -55.268
-5 | -0.42 | 0.00836 | -0.026 | -50.225
-4.5 | -0.359 | 0.00815 | -0.027 | -44.014
-4 | -0.296 | 0.00783 | -0.028 | -37.849
-3.5 | -0.234 | 0.00565 | -0.029 | -41.36
-3 | -0.17 | 0.00549 | -0.029 | -31.055
-2.5 | -0.107 | 0.00541 | -0.03 | -19.735
-2 | -0.043 | 0.00539 | -0.031 | -7.995
-1.5 | 0.021 | 0.00542 | -0.032 | 3.843
-1 | 0.085 | 0.00541 | -0.033 | 15.69
-0.5 | 0.149 | 0.00563 | -0.034 | 26.439
0 | 0.215 | 0.00562 | -0.035 | 38.215
0.5 | 0.279 | 0.00574 | -0.035 | 48.674
1 | 0.344 | 0.00581 | -0.036 | 59.198
1.5 | 0.408 | 0.00584 | -0.037 | 69.946
2 | 0.471 | 0.00571 | -0.038 | 82.571
2.5 | 0.535 | 0.0058 | -0.039 | 92.354
3 | 0.599 | 0.0059 | -0.04 | 101.655
3.5 | 0.663 | 0.00604 | -0.041 | 109.715
4 | 0.727 | 0.00645 | -0.042 | 112.737
4.5 | 0.79 | 0.00668 | -0.042 | 118.159
5 | 0.853 | 0.00711 | -0.043 | 119.997
5.5 | 0.915 | 0.00741 | -0.044 | 123.432
6 | 0.976 | 0.00805 | -0.045 | 121.255
6.5 | 1.037 | 0.00911 | -0.046 | 113.858
7 | 1.073 | 0.01153 | -0.046 | 93.066
7.5 | 1.127 | 0.01233 | -0.046 | 91.373
8 | 1.179 | 0.01314 | -0.047 | 89.691
8.5 | 1.228 | 0.01366 | -0.048 | 89.891
9 | 1.273 | 0.01479 | -0.048 | 86.049
9.5 | 1.314 | 0.01675 | -0.049 | 78.415
10 | 1.353 | 0.01789 | -0.05 | 75.64
10.5 | 1.389 | 0.01906 | -0.05 | 72.881
11 | 1.421 | 0.0203 | -0.051 | 69.993
11.5 | 1.448 | 0.02171 | -0.052 | 66.687
12 | 1.47 | 0.02323 | -0.052 | 63.282
12.5 | 1.483 | 0.02664 | -0.053 | 55.671
13 | 1.494 | 0.0286 | -0.053 | 52.234
13.5 | 1.499 | 0.03098 | -0.054 | 48.389
14 | 1.498 | 0.03324 | -0.054 | 45.062
14.5 | 1.49 | 0.03582 | -0.055 | 41.6
15 | 1.475 | 0.03907 | -0.055 | 37.745
15.5 | 1.453 | 0.04249 | -0.055 | 34.195
16 | 1.426 | 0.04602 | -0.056 | 30.979
16.5 | 1.391 | 0.05037 | -0.056 | 27.612
17 | 1.349 | 0.05581 | -0.056 | 24.176
17.5 | 1.299 | 0.06343 | -0.056 | 20.477
18 | 1.244 | 0.0715 | -0.056 | 17.399
18.5 | 1.183 | 0.08074 | -0.056 | 14.656

## 62. Re 3M Mach 0.25 (2)
BIGFOIL.COM POLAR EXPORT
GA 35-217
GA 35-217 |  |  |  | Cl Max: | 1.5128 | at alpha= | 18.5 | deg
XFOIL ncrit=9 |  |  |  | L/D Max: | 132.79 | at alpha= | 5 | deg
Re: | 3000000 |  |  | Cd Min: | 0.11952 | at alpha= | -19 | deg
Mach: | 0.25 |  |  | Cl=0 at alpha= | -1.6205 | deg
|  |  |  | @ Cl=0.1, Cd= | 0.005099
|  |  |  | @ Cl=0.4, Cd= | 0.0051519
|  |  |  | @ Cl=0.6, Cd= | 0.0054451
alpha (deg) | Cl | Cd | Cm | Cl/Cd
-19 | -0.9935 | 0.11952 | -0.0211 | -8.3124
-18.5 | -1.0496 | 0.10129 | -0.0327 | -10.3623
-18 | -1.094 | 0.08619 | -0.0419 | -12.6929
-17.5 | -1.1274 | 0.07377 | -0.0488 | -15.2826
-17 | -1.1456 | 0.06418 | -0.0536 | -17.8498
-15.5 | -1.161 | 0.04083 | -0.0662 | -28.435
-15 | -1.1691 | 0.03533 | -0.0659 | -33.0909
-14.5 | -1.1634 | 0.03113 | -0.0651 | -37.3723
-14 | -1.1709 | 0.0263 | -0.0633 | -44.5209
-13.5 | -1.1585 | 0.02324 | -0.061 | -49.8494
-13 | -1.1407 | 0.02079 | -0.0582 | -54.8677
-12.5 | -1.1172 | 0.01891 | -0.0552 | -59.0799
-12 | -1.0963 | 0.01717 | -0.0512 | -63.8497
-11.5 | -1.0759 | 0.01578 | -0.0463 | -68.1812
-11 | -1.049 | 0.01484 | -0.0412 | -70.6873
-10.5 | -1.0086 | 0.01388 | -0.0383 | -72.6657
-10 | -0.9633 | 0.013 | -0.0361 | -74.1
-9 | -0.8608 | 0.01165 | -0.0333 | -73.8884
-8.5 | -0.8063 | 0.0111 | -0.0324 | -72.6396
-8 | -0.7508 | 0.01057 | -0.0317 | -71.0312
-7.5 | -0.6938 | 0.01015 | -0.0313 | -68.3547
-7 | -0.6356 | 0.00977 | -0.031 | -65.0563
-6.5 | -0.5776 | 0.00939 | -0.0309 | -61.5122
-6 | -0.5182 | 0.00907 | -0.0309 | -57.1334
-5.5 | -0.4592 | 0.00872 | -0.031 | -52.6606
-5 | -0.3994 | 0.00841 | -0.0312 | -47.4911
-4.5 | -0.3396 | 0.0081 | -0.0314 | -41.9259
-4 | -0.2809 | 0.00766 | -0.0317 | -36.671
-3.5 | -0.2245 | 0.00679 | -0.0318 | -33.0633
-3 | -0.1677 | 0.00596 | -0.032 | -28.1376
-2.5 | -0.1082 | 0.00547 | -0.0325 | -19.7806
-2 | -0.0469 | 0.00526 | -0.0332 | -8.9163
-1.5 | 0.0149 | 0.00518 | -0.0339 | 2.8764
-1 | 0.0772 | 0.00511 | -0.0347 | 15.1076
-0.5 | 0.1393 | 0.00508 | -0.0355 | 27.4213
0 | 0.2017 | 0.00507 | -0.0363 | 39.783
0.5 | 0.2638 | 0.00508 | -0.0371 | 51.9291
1 | 0.3261 | 0.0051 | -0.038 | 63.9412
1.5 | 0.3879 | 0.00515 | -0.0388 | 75.3204
2 | 0.45 | 0.00516 | -0.0396 | 87.2093
2.5 | 0.5112 | 0.00528 | -0.0402 | 96.8182
3 | 0.5724 | 0.0054 | -0.0409 | 106
3.5 | 0.6336 | 0.0055 | -0.0416 | 115.2
4 | 0.6946 | 0.00564 | -0.0422 | 123.156
4.5 | 0.755 | 0.00583 | -0.0427 | 129.5026
5 | 0.814 | 0.00613 | -0.043 | 132.7896
5.5 | 0.8674 | 0.00688 | -0.0425 | 126.0756
6 | 0.9177 | 0.00777 | -0.0416 | 118.1081
6.5 | 0.9667 | 0.00863 | -0.0405 | 112.0162
7 | 1.0154 | 0.00939 | -0.0392 | 108.1363
7.5 | 1.064 | 0.01004 | -0.0378 | 105.9761
8 | 1.111 | 0.01067 | -0.0361 | 104.1237
8.5 | 1.1542 | 0.01133 | -0.0338 | 101.8711
9 | 1.1834 | 0.01209 | -0.0291 | 97.8825
9.5 | 1.2011 | 0.01319 | -0.0231 | 91.0614
10 | 1.2214 | 0.01456 | -0.0183 | 83.8874
10.5 | 1.2383 | 0.01606 | -0.0133 | 77.1046
11 | 1.2749 | 0.01789 | -0.0127 | 71.2633
11.5 | 1.3021 | 0.01977 | -0.0102 | 65.8624
12 | 1.3254 | 0.022 | -0.0078 | 60.2455
12.5 | 1.3527 | 0.0241 | -0.0058 | 56.1286
13 | 1.375 | 0.02662 | -0.0038 | 51.6529
13.5 | 1.3962 | 0.02933 | -0.002 | 47.6031
14 | 1.4185 | 0.03215 | -0.0006 | 44.1213
14.5 | 1.4356 | 0.03549 | 0.0008 | 40.4508
15 | 1.4562 | 0.03873 | 0.0018 | 37.5988
15.5 | 1.4708 | 0.04258 | 0.0027 | 34.542
16 | 1.4861 | 0.04656 | 0.0033 | 31.918
16.5 | 1.4966 | 0.05113 | 0.0036 | 29.2705
17 | 1.503 | 0.05633 | 0.0035 | 26.6821
17.5 | 1.509 | 0.06177 | 0.0031 | 24.4293
18 | 1.5112 | 0.06785 | 0.0021 | 22.2727
18.5 | 1.5128 | 0.07427 | 0.0007 | 20.3689
19 | 1.5105 | 0.08146 | -0.0013 | 18.5428
19.5 | 1.5063 | 0.08913 | -0.0039 | 16.9
20 | 1.4942 | 0.09821 | -0.0076 | 15.2143

## 63. Re 3M Mach 0.50 (1)
BIGFOIL.COM POLAR EXPORT
GA 35-217
GA 35-217 |  |  |  | Cl Max: | 1.332 | at alpha= | 9.5 | deg
JavaFoil+Calcfoil stall+Eppler ext transition |  |  |  | L/D Max: | 120.109 | at alpha= | 4.5 | deg
Re: | 3000000 |  |  | Cd Min: | 0.00572 | at alpha= | -1.5 | deg
Mach: | 0.5 |  |  | Cl=0 at alpha= | -1.662 | deg
|  |  |  | @ Cl=0.1, Cd= | 0.0057476
|  |  |  | @ Cl=0.4, Cd= | 0.0062078
|  |  |  | @ Cl=0.6, Cd= | 0.0063037
alpha (deg) | Cl | Cd | Cm | Cl/Cd
-20 | -1.04 | 0.17222 | -0.002 | -6.041
-19.5 | -1.01 | 0.16555 | -0.002 | -6.103
-19 | -0.983 | 0.16228 | -0.003 | -6.055
-18.5 | -0.955 | 0.15358 | -0.003 | -6.218
-18 | -0.927 | 0.15113 | -0.004 | -6.135
-17.5 | -0.904 | 0.14787 | -0.004 | -6.116
-17 | -0.875 | 0.14106 | -0.005 | -6.2
-16.5 | -0.845 | 0.13667 | -0.005 | -6.183
-16 | -0.814 | 0.13324 | -0.005 | -6.112
-15.5 | -0.787 | 0.12682 | -0.006 | -6.202
-15 | -0.758 | 0.12406 | -0.006 | -6.113
-14.5 | -0.73 | 0.11652 | -0.006 | -6.267
-14 | -0.702 | 0.11338 | -0.007 | -6.193
-13.5 | -0.674 | 0.1097 | -0.007 | -6.144
-13 | -0.647 | 0.10305 | -0.008 | -6.274
-12.5 | -0.616 | 0.09842 | -0.007 | -6.256
-12 | -0.587 | 0.11477 | -0.007 | -5.114
-11.5 | -0.559 | 0.09242 | -0.008 | -6.054
-11 | -0.532 | 0.08624 | -0.009 | -6.167
-10.5 | -0.504 | 0.08218 | -0.009 | -6.13
-10 | -0.475 | 0.07074 | -0.009 | -6.721
-9.5 | -0.449 | 0.06199 | -0.011 | -7.241
-9 | -0.421 | 0.05866 | -0.012 | -7.185
-8.5 | -0.449 | 0.0222 | -0.021 | -20.245
-8 | -0.649 | 0.01617 | -0.022 | -40.155
-7.5 | -0.683 | 0.01415 | -0.024 | -48.289
-7 | -0.666 | 0.01282 | -0.025 | -51.981
-6.5 | -0.629 | 0.01227 | -0.026 | -51.294
-6 | -0.581 | 0.01119 | -0.027 | -51.887
-5.5 | -0.525 | 0.01051 | -0.028 | -49.947
-5 | -0.464 | 0.00998 | -0.029 | -46.487
-4.5 | -0.399 | 0.00915 | -0.03 | -43.566
-4 | -0.33 | 0.00861 | -0.031 | -38.332
-3.5 | -0.26 | 0.00832 | -0.032 | -31.294
-3 | -0.19 | 0.00574 | -0.033 | -33.139
-2.5 | -0.119 | 0.00575 | -0.034 | -20.748
-2 | -0.048 | 0.00573 | -0.035 | -8.401
-1.5 | 0.023 | 0.00572 | -0.036 | 4.069
-1 | 0.095 | 0.00573 | -0.037 | 16.548
-0.5 | 0.166 | 0.00598 | -0.038 | 27.839
0 | 0.24 | 0.00601 | -0.039 | 39.915
0.5 | 0.312 | 0.00605 | -0.04 | 51.587
1 | 0.384 | 0.00619 | -0.041 | 62.098
1.5 | 0.456 | 0.00627 | -0.042 | 72.828
2 | 0.526 | 0.00644 | -0.043 | 81.682
2.5 | 0.598 | 0.0063 | -0.044 | 94.945
3 | 0.669 | 0.00643 | -0.045 | 104.149
3.5 | 0.74 | 0.00661 | -0.046 | 112.005
4 | 0.811 | 0.00682 | -0.047 | 118.893
4.5 | 0.881 | 0.00733 | -0.047 | 120.109
5 | 0.95 | 0.00829 | -0.048 | 114.587
5.5 | 1.001 | 0.00935 | -0.049 | 107.048
6 | 1.054 | 0.01189 | -0.049 | 88.62
6.5 | 1.11 | 0.01386 | -0.049 | 80.056
7 | 1.166 | 0.01502 | -0.05 | 77.602
7.5 | 1.218 | 0.01638 | -0.051 | 74.371
8 | 1.267 | 0.01799 | -0.052 | 70.448
8.5 | 1.302 | 0.02073 | -0.052 | 62.796
9 | 1.326 | 0.0222 | -0.053 | 59.737
9.5 | 1.332 | 0.02422 | -0.054 | 54.978
10 | 1.299 | 0.02899 | -0.054 | 44.795
10.5 | 1.178 | 0.03327 | -0.054 | 35.401
11 | 0.833 | 0.03808 | -0.055 | 21.875
11.5 | 0.772 | 0.08134 | -0.041 | 9.496
12 | 0.778 | 0.09633 | -0.029 | 8.078
12.5 | 0.807 | 0.10192 | -0.03 | 7.914
13 | 0.846 | 0.10503 | -0.038 | 8.053
13.5 | 0.867 | 0.11161 | -0.035 | 7.768
14 | 0.896 | 0.11709 | -0.036 | 7.652
14.5 | 0.93 | 0.12049 | -0.04 | 7.717

## 64. Re 3M Mach 0.50 (2)
BIGFOIL.COM POLAR EXPORT
GA 35-217
GA 35-217 |  |  |  | Cl Max: | 1.3565 | at alpha= | 14.5 | deg
XFOIL ncrit=9 |  |  |  | L/D Max: | 133.874 | at alpha= | 4.5 | deg
Re: | 3000000 |  |  | Cd Min: | 0.19221 | at alpha= | 19.5 | deg
Mach: | 0.5 |  |  | Cl=0 at alpha= | -1.6266 | deg
|  |  |  | @ Cl=0.1, Cd= | 0.0053672
|  |  |  | @ Cl=0.4, Cd= | 0.0054586
|  |  |  | @ Cl=0.6, Cd= | 0.0056918
alpha (deg) | Cl | Cd | Cm | Cl/Cd
-13 | -0.6186 | 0.09545 | -0.0442 | -6.4809
-12.5 | -0.6383 | 0.08222 | -0.0529 | -7.7633
-12 | -0.6629 | 0.06935 | -0.0619 | -9.5588
-11.5 | -0.6885 | 0.05799 | -0.0694 | -11.8727
-11 | -0.7147 | 0.04794 | -0.075 | -14.9082
-10.5 | -0.7399 | 0.03938 | -0.0781 | -18.7887
-10 | -0.7666 | 0.03171 | -0.0787 | -24.1753
-9 | -0.7985 | 0.02043 | -0.0721 | -39.0847
-8 | -0.7986 | 0.01411 | -0.0578 | -56.5982
-7 | -0.7169 | 0.01161 | -0.0467 | -61.7485
-6.5 | -0.6553 | 0.01087 | -0.044 | -60.2852
-6 | -0.59 | 0.01026 | -0.042 | -57.5049
-5.5 | -0.5234 | 0.00971 | -0.0405 | -53.9032
-5 | -0.4554 | 0.00925 | -0.0395 | -49.2324
-4.5 | -0.3864 | 0.00884 | -0.0389 | -43.7104
-4 | -0.3174 | 0.00848 | -0.0385 | -37.4292
-3.5 | -0.2492 | 0.008 | -0.0382 | -31.15
-3 | -0.1877 | 0.00684 | -0.0376 | -27.4415
-2.5 | -0.1235 | 0.0059 | -0.0376 | -20.9322
-2 | -0.0534 | 0.00554 | -0.038 | -9.639
-1.5 | 0.0181 | 0.00544 | -0.0387 | 3.3272
-1 | 0.0901 | 0.00537 | -0.0395 | 16.7784
-0.5 | 0.1619 | 0.00535 | -0.0403 | 30.2617
0 | 0.2341 | 0.00537 | -0.0411 | 43.594
0.5 | 0.3058 | 0.0054 | -0.042 | 56.6296
1 | 0.3779 | 0.00544 | -0.0428 | 69.4669
1.5 | 0.4494 | 0.0055 | -0.0436 | 81.7091
2 | 0.5211 | 0.00557 | -0.0443 | 93.5548
2.5 | 0.5927 | 0.00567 | -0.045 | 104.5326
3 | 0.6631 | 0.00588 | -0.0454 | 112.7721
4 | 0.8049 | 0.00624 | -0.0459 | 128.9904
4.5 | 0.8742 | 0.00653 | -0.0457 | 133.8744
5 | 0.9381 | 0.00711 | -0.0446 | 131.9409
5.5 | 0.9854 | 0.00838 | -0.0413 | 117.5895
6 | 1.021 | 0.00977 | -0.0362 | 104.5036
7 | 1.0625 | 0.0125 | -0.0218 | 85
7.5 | 1.0885 | 0.01434 | -0.0167 | 75.9066
8 | 1.1167 | 0.01635 | -0.0122 | 68.2997
8.5 | 1.1434 | 0.01861 | -0.008 | 61.4401
9 | 1.1648 | 0.02128 | -0.0037 | 54.7368
9.5 | 1.182 | 0.02429 | 0.0005 | 48.662
10 | 1.1996 | 0.02735 | 0.0045 | 43.8611
10.5 | 1.2374 | 0.0308 | 0.0043 | 40.1753
11 | 1.2586 | 0.03455 | 0.0068 | 36.4284
11.5 | 1.2813 | 0.03839 | 0.009 | 33.3759
12 | 1.3002 | 0.04271 | 0.011 | 30.4425
12.5 | 1.3195 | 0.04723 | 0.0126 | 27.9378
13 | 1.3338 | 0.05236 | 0.0138 | 25.4736
13.5 | 1.3476 | 0.05782 | 0.0146 | 23.3068
14 | 1.3555 | 0.06408 | 0.0147 | 21.1532
14.5 | 1.3565 | 0.0713 | 0.014 | 19.0252
15 | 1.3472 | 0.07997 | 0.0119 | 16.8463
15.5 | 1.3327 | 0.08964 | 0.0086 | 14.8672
16 | 1.3115 | 0.10063 | 0.0037 | 13.0329
16.5 | 1.2877 | 0.1125 | -0.0025 | 11.4462
17 | 1.262 | 0.12513 | -0.01 | 10.0855
17.5 | 1.2371 | 0.1382 | -0.0184 | 8.9515
18 | 1.2147 | 0.15129 | -0.0273 | 8.029
18.5 | 1.1922 | 0.16482 | -0.037 | 7.2333
19 | 1.1704 | 0.17869 | -0.0471 | 6.5499
19.5 | 1.1533 | 0.19221 | -0.0571 | 6.0002

## 65. Re 4M Mach 0.00 (1)
BIGFOIL.COM POLAR EXPORT
GA 35-217
GA 35-217 |  |  |  | Cl Max: | 1.591 | at alpha= | 16 | deg
JavaFoil+Calcfoil stall+Eppler ext transition |  |  |  | L/D Max: | 121.67 | at alpha= | 5.5 | deg
Re: | 4000000 |  |  | Cd Min: | 0.00516 | at alpha= | -1.5 | deg
Mach: | 0 |  |  | Cl=0 at alpha= | -1.6613 | deg
|  |  |  | @ Cl=0.1, Cd= | 0.0052581
|  |  |  | @ Cl=0.4, Cd= | 0.005571
|  |  |  | @ Cl=0.6, Cd= | 0.005678
alpha (deg) | Cl | Cd | Cm | Cl/Cd
-19 | -0.864 | 0.11461 | -0.003 | -7.537
-18.5 | -0.889 | 0.10024 | -0.004 | -8.869
-18 | -0.92 | 0.08212 | -0.004 | -11.2
-17.5 | -0.949 | 0.0668 | -0.005 | -14.21
-17 | -0.973 | 0.05619 | -0.006 | -17.314
-16.5 | -0.992 | 0.04836 | -0.007 | -20.515
-16 | -1.011 | 0.0405 | -0.007 | -24.962
-15.5 | -1.024 | 0.03503 | -0.008 | -29.244
-15 | -1.034 | 0.03075 | -0.009 | -33.619
-14.5 | -1.038 | 0.02779 | -0.01 | -37.36
-14 | -1.04 | 0.02483 | -0.01 | -41.875
-13.5 | -1.037 | 0.02243 | -0.011 | -46.235
-13 | -1.03 | 0.02004 | -0.012 | -51.373
-12.5 | -1.017 | 0.01861 | -0.013 | -54.66
-12 | -1.002 | 0.01709 | -0.014 | -58.596
-11.5 | -0.982 | 0.01575 | -0.014 | -62.344
-11 | -0.958 | 0.01445 | -0.015 | -66.324
-10.5 | -0.93 | 0.01348 | -0.016 | -69.022
-10 | -0.898 | 0.01254 | -0.017 | -71.67
-9.5 | -0.862 | 0.01232 | -0.018 | -69.974
-9 | -0.823 | 0.01162 | -0.018 | -70.864
-8.5 | -0.781 | 0.01098 | -0.019 | -71.153
-8 | -0.736 | 0.0104 | -0.02 | -70.833
-7.5 | -0.687 | 0.00941 | -0.021 | -72.966
-7 | -0.634 | 0.0091 | -0.022 | -69.716
-6.5 | -0.58 | 0.00876 | -0.023 | -66.187
-6 | -0.524 | 0.00848 | -0.023 | -61.737
-5.5 | -0.466 | 0.0081 | -0.024 | -57.55
-5 | -0.407 | 0.00781 | -0.025 | -52.198
-4.5 | -0.348 | 0.00755 | -0.026 | -46.041
-4 | -0.287 | 0.00748 | -0.027 | -38.421
-3.5 | -0.226 | 0.00548 | -0.028 | -41.344
-3 | -0.165 | 0.00535 | -0.028 | -30.838
-2.5 | -0.104 | 0.00525 | -0.029 | -19.715
-2 | -0.042 | 0.00518 | -0.03 | -8.055
-1.5 | 0.02 | 0.00516 | -0.031 | 3.911
-1 | 0.082 | 0.0052 | -0.032 | 15.806
-0.5 | 0.144 | 0.0054 | -0.033 | 26.707
0 | 0.208 | 0.00543 | -0.034 | 38.305
0.5 | 0.27 | 0.00542 | -0.034 | 49.883
1 | 0.333 | 0.00549 | -0.035 | 60.602
1.5 | 0.395 | 0.00558 | -0.036 | 70.822
2 | 0.456 | 0.00547 | -0.037 | 83.511
2.5 | 0.519 | 0.00554 | -0.038 | 93.659
3 | 0.581 | 0.00565 | -0.039 | 102.775
3.5 | 0.642 | 0.00574 | -0.039 | 111.99
4 | 0.704 | 0.00592 | -0.04 | 118.992
4.5 | 0.765 | 0.00651 | -0.041 | 117.614
5 | 0.826 | 0.00684 | -0.042 | 120.738
5.5 | 0.887 | 0.00729 | -0.043 | 121.67
6 | 0.947 | 0.00788 | -0.044 | 120.159
6.5 | 1.006 | 0.00925 | -0.044 | 108.73
7 | 1.064 | 0.01024 | -0.045 | 103.874
7.5 | 1.121 | 0.01076 | -0.046 | 104.171
8 | 1.154 | 0.01166 | -0.046 | 98.953
8.5 | 1.203 | 0.01204 | -0.047 | 99.904
9 | 1.25 | 0.01291 | -0.047 | 96.81
9.5 | 1.294 | 0.01411 | -0.048 | 91.742
10 | 1.335 | 0.0156 | -0.049 | 85.61
10.5 | 1.375 | 0.01626 | -0.049 | 84.591
11 | 1.412 | 0.01723 | -0.05 | 81.944
11.5 | 1.446 | 0.01835 | -0.05 | 78.833
12 | 1.477 | 0.01948 | -0.051 | 75.839
12.5 | 1.505 | 0.02093 | -0.052 | 71.894
13 | 1.525 | 0.02365 | -0.052 | 64.456
13.5 | 1.545 | 0.02525 | -0.053 | 61.192
14 | 1.562 | 0.02689 | -0.053 | 58.094
14.5 | 1.575 | 0.0288 | -0.054 | 54.678
15 | 1.584 | 0.03103 | -0.054 | 51.028
15.5 | 1.589 | 0.03299 | -0.055 | 48.174
16 | 1.591 | 0.0351 | -0.055 | 45.324
16.5 | 1.589 | 0.03773 | -0.056 | 42.103
17 | 1.583 | 0.04086 | -0.056 | 38.737
17.5 | 1.574 | 0.04394 | -0.056 | 35.82
18 | 1.561 | 0.04767 | -0.057 | 32.748
18.5 | 1.547 | 0.0508 | -0.057 | 30.454
19 | 1.529 | 0.05498 | -0.058 | 27.807
19.5 | 1.508 | 0.05942 | -0.058 | 25.382
20 | 1.48 | 0.06441 | -0.058 | 22.973

## 66. Re 4M Mach 0.00 (2)
BIGFOIL.COM POLAR EXPORT
GA 35-217
GA 35-217 |  |  |  | Cl Max: | 1.6065 | at alpha= | 19.5 | deg
XFOIL ncrit=9 |  |  |  | L/D Max: | 131.745 | at alpha= | 4.5 | deg
Re: | 4000000 |  |  | Cd Min: | 0.06783 | at alpha= | 20 | deg
Mach: | 0 |  |  | Cl=0 at alpha= | -1.6216 | deg
|  |  |  | @ Cl=0.1, Cd= | 0.0047427
|  |  |  | @ Cl=0.4, Cd= | 0.0048018
|  |  |  | @ Cl=0.6, Cd= | 0.0051539
alpha (deg) | Cl | Cd | Cm | Cl/Cd
-20 | -1.4061 | 0.05838 | -0.0483 | -24.0853
-19.5 | -1.4123 | 0.05174 | -0.0506 | -27.2961
-19 | -1.4102 | 0.04633 | -0.0523 | -30.4382
-18.5 | -1.4052 | 0.04144 | -0.0535 | -33.9093
-18 | -1.4004 | 0.03674 | -0.0543 | -38.1165
-17.5 | -1.39 | 0.03291 | -0.0545 | -42.2364
-16.5 | -1.3578 | 0.02661 | -0.0542 | -51.0259
-16 | -1.328 | 0.0244 | -0.0548 | -54.4262
-15.5 | -1.3098 | 0.02231 | -0.0528 | -58.7091
-15 | -1.2905 | 0.0204 | -0.0505 | -63.2598
-14.5 | -1.2695 | 0.01874 | -0.0478 | -67.7428
-14 | -1.2478 | 0.01732 | -0.0447 | -72.0439
-13.5 | -1.2302 | 0.01598 | -0.0403 | -76.9837
-13 | -1.2107 | 0.01507 | -0.0352 | -80.3384
-12.5 | -1.1733 | 0.01429 | -0.0329 | -82.1064
-12 | -1.1313 | 0.01357 | -0.0312 | -83.3677
-11.5 | -1.0858 | 0.01294 | -0.03 | -83.9104
-11 | -1.0378 | 0.01238 | -0.0291 | -83.8288
-10.5 | -0.9896 | 0.01174 | -0.0283 | -84.293
-10 | -0.9392 | 0.01122 | -0.0278 | -83.7077
-9.5 | -0.8872 | 0.01073 | -0.0274 | -82.6841
-9 | -0.8344 | 0.01028 | -0.0272 | -81.1673
-8.5 | -0.7805 | 0.00986 | -0.0271 | -79.1582
-8 | -0.7255 | 0.00954 | -0.0272 | -76.0482
-7.5 | -0.6702 | 0.00916 | -0.0274 | -73.1659
-6.5 | -0.5577 | 0.00856 | -0.0279 | -65.1519
-6 | -0.5006 | 0.00833 | -0.0282 | -60.096
-5.5 | -0.4435 | 0.00804 | -0.0286 | -55.1617
-5 | -0.3859 | 0.0078 | -0.0291 | -49.4744
-4.5 | -0.3283 | 0.00754 | -0.0295 | -43.5411
-4 | -0.2714 | 0.00712 | -0.03 | -38.118
-3.5 | -0.216 | 0.00645 | -0.0303 | -33.4884
-3 | -0.16 | 0.00579 | -0.0308 | -27.6339
-2.5 | -0.1031 | 0.00527 | -0.0313 | -19.5636
-2 | -0.0448 | 0.005 | -0.032 | -8.96
-1.5 | 0.0144 | 0.00481 | -0.0327 | 2.9938
-1 | 0.0741 | 0.00476 | -0.0335 | 15.5672
-0.5 | 0.1339 | 0.00472 | -0.0343 | 28.3686
0 | 0.1938 | 0.00471 | -0.0351 | 41.1465
0.5 | 0.2537 | 0.00473 | -0.036 | 53.6364
1 | 0.3133 | 0.00475 | -0.0368 | 65.9579
1.5 | 0.3731 | 0.00477 | -0.0376 | 78.218
2 | 0.4323 | 0.00484 | -0.0384 | 89.3182
2.5 | 0.4909 | 0.00499 | -0.0391 | 98.3768
3 | 0.5499 | 0.00506 | -0.0398 | 108.6759
3.5 | 0.6086 | 0.00517 | -0.0405 | 117.7176
4 | 0.6669 | 0.00531 | -0.0412 | 125.5932
4.5 | 0.7246 | 0.0055 | -0.0418 | 131.7455
5 | 0.7798 | 0.00593 | -0.0421 | 131.5008
5.5 | 0.8306 | 0.00674 | -0.0419 | 123.2344
6.5 | 0.9326 | 0.00805 | -0.0413 | 115.8509
7 | 0.9835 | 0.0086 | -0.0409 | 114.3605
7.5 | 1.034 | 0.00911 | -0.0405 | 113.5016
8 | 1.0837 | 0.00962 | -0.04 | 112.6507
8.5 | 1.1319 | 0.01013 | -0.0392 | 111.7374
9 | 1.1767 | 0.01074 | -0.0379 | 109.5624
9.5 | 1.2182 | 0.01139 | -0.0361 | 106.9535
10 | 1.2523 | 0.01214 | -0.033 | 103.1549
10.5 | 1.2705 | 0.01293 | -0.0272 | 98.2599
11 | 1.2901 | 0.01395 | -0.0225 | 92.4803
11.5 | 1.3224 | 0.01492 | -0.0204 | 88.6327
12 | 1.3503 | 0.01624 | -0.0179 | 83.1466
12.5 | 1.3778 | 0.0177 | -0.0157 | 77.8418
13 | 1.4026 | 0.01943 | -0.0134 | 72.1873
13.5 | 1.43 | 0.02111 | -0.0117 | 67.7404
14 | 1.454 | 0.02309 | -0.01 | 62.971
14.5 | 1.4755 | 0.02532 | -0.0083 | 58.2741
15 | 1.4985 | 0.02754 | -0.0069 | 54.4118
15.5 | 1.5173 | 0.03016 | -0.0056 | 50.3084
16 | 1.5355 | 0.033 | -0.0045 | 46.5303
16.5 | 1.552 | 0.03611 | -0.0036 | 42.9798
17 | 1.5655 | 0.03961 | -0.0029 | 39.5228
17.5 | 1.5753 | 0.04361 | -0.0024 | 36.1224
18 | 1.5865 | 0.04758 | -0.0022 | 33.3438
18.5 | 1.5934 | 0.05215 | -0.0022 | 30.5542
19 | 1.6012 | 0.0568 | -0.0026 | 28.1901
19.5 | 1.6065 | 0.06189 | -0.0033 | 25.9573
20 | 1.6064 | 0.06783 | -0.0044 | 23.6827

## 67. Re 4M Mach 0.10 (1)
BIGFOIL.COM POLAR EXPORT
GA 35-217
GA 35-217 |  |  |  | Cl Max: | 1.575 | at alpha= | 15.5 | deg
JavaFoil+Calcfoil stall+Eppler ext transition |  |  |  | L/D Max: | 122.117 | at alpha= | 5.5 | deg
Re: | 4000000 |  |  | Cd Min: | 0.00517 | at alpha= | -2 | deg
Mach: | 0.1 |  |  | Cl=0 at alpha= | -1.6613 | deg
|  |  |  | @ Cl=0.1, Cd= | 0.0052648
|  |  |  | @ Cl=0.4, Cd= | 0.0055937
|  |  |  | @ Cl=0.6, Cd= | 0.0056507
alpha (deg) | Cl | Cd | Cm | Cl/Cd
-19 | -0.807 | 0.12548 | -0.003 | -6.432
-18.5 | -0.831 | 0.11427 | -0.003 | -7.27
-18 | -0.858 | 0.09981 | -0.004 | -8.595
-17.5 | -0.89 | 0.0821 | -0.005 | -10.842
-17 | -0.925 | 0.06435 | -0.006 | -14.377
-16.5 | -0.951 | 0.05355 | -0.007 | -17.766
-16 | -0.973 | 0.04511 | -0.007 | -21.57
-15.5 | -0.993 | 0.0377 | -0.008 | -26.344
-15 | -1.007 | 0.03259 | -0.009 | -30.911
-14.5 | -1.015 | 0.02941 | -0.01 | -34.511
-14 | -1.021 | 0.02592 | -0.01 | -39.385
-13.5 | -1.021 | 0.02322 | -0.011 | -43.984
-13 | -1.017 | 0.02072 | -0.012 | -49.104
-12.5 | -1.009 | 0.01881 | -0.013 | -53.639
-12 | -0.994 | 0.0175 | -0.014 | -56.839
-11.5 | -0.977 | 0.01589 | -0.014 | -61.501
-11 | -0.955 | 0.0147 | -0.015 | -64.953
-10.5 | -0.928 | 0.0137 | -0.016 | -67.764
-10 | -0.898 | 0.01271 | -0.017 | -70.625
-9.5 | -0.863 | 0.01249 | -0.018 | -69.069
-9 | -0.824 | 0.01131 | -0.019 | -72.876
-8.5 | -0.783 | 0.01102 | -0.019 | -71.041
-8 | -0.738 | 0.0105 | -0.02 | -70.318
-7.5 | -0.689 | 0.00952 | -0.021 | -72.416
-7 | -0.637 | 0.00916 | -0.022 | -69.512
-6.5 | -0.582 | 0.00886 | -0.023 | -65.73
-6 | -0.526 | 0.00855 | -0.024 | -61.51
-5.5 | -0.468 | 0.00806 | -0.024 | -58.095
-5 | -0.409 | 0.00778 | -0.025 | -52.588
-4.5 | -0.349 | 0.00759 | -0.026 | -46.015
-4 | -0.289 | 0.00747 | -0.027 | -38.658
-3.5 | -0.228 | 0.00555 | -0.028 | -41.029
-3 | -0.166 | 0.00537 | -0.029 | -30.902
-2.5 | -0.104 | 0.0052 | -0.029 | -20.023
-2 | -0.042 | 0.00517 | -0.03 | -8.112
-1.5 | 0.02 | 0.00524 | -0.031 | 3.867
-1 | 0.083 | 0.00521 | -0.032 | 15.839
-0.5 | 0.145 | 0.00541 | -0.033 | 26.769
0 | 0.209 | 0.00538 | -0.034 | 38.827
0.5 | 0.272 | 0.00544 | -0.035 | 49.973
1 | 0.335 | 0.00551 | -0.035 | 60.711
1.5 | 0.397 | 0.0056 | -0.036 | 70.999
2 | 0.459 | 0.00547 | -0.037 | 83.791
2.5 | 0.521 | 0.00551 | -0.038 | 94.601
3 | 0.584 | 0.00563 | -0.039 | 103.696
3.5 | 0.646 | 0.00571 | -0.04 | 113.001
4 | 0.707 | 0.00593 | -0.041 | 119.253
4.5 | 0.769 | 0.00654 | -0.041 | 117.65
5 | 0.83 | 0.00689 | -0.042 | 120.585
5.5 | 0.891 | 0.0073 | -0.043 | 122.117
6 | 0.951 | 0.00795 | -0.044 | 119.706
6.5 | 1.01 | 0.00988 | -0.045 | 102.28
7 | 1.069 | 0.01034 | -0.046 | 103.397
7.5 | 1.112 | 0.01099 | -0.046 | 101.214
8 | 1.158 | 0.0118 | -0.046 | 98.145
8.5 | 1.208 | 0.01219 | -0.047 | 99.03
9 | 1.254 | 0.01308 | -0.048 | 95.85
9.5 | 1.297 | 0.01493 | -0.048 | 86.867
10 | 1.339 | 0.0158 | -0.049 | 84.717
10.5 | 1.378 | 0.0165 | -0.049 | 83.522
11 | 1.415 | 0.01753 | -0.05 | 80.681
11.5 | 1.448 | 0.01863 | -0.051 | 77.712
12 | 1.478 | 0.0198 | -0.051 | 74.655
12.5 | 1.504 | 0.02109 | -0.052 | 71.336
13 | 1.523 | 0.02412 | -0.052 | 63.124
13.5 | 1.541 | 0.02575 | -0.053 | 59.844
14 | 1.556 | 0.02745 | -0.053 | 56.694
14.5 | 1.567 | 0.02952 | -0.054 | 53.076
15 | 1.573 | 0.03178 | -0.054 | 49.485
15.5 | 1.575 | 0.03393 | -0.055 | 46.416
16 | 1.574 | 0.03607 | -0.055 | 43.647
16.5 | 1.569 | 0.03885 | -0.056 | 40.375
17 | 1.559 | 0.0422 | -0.056 | 36.942
17.5 | 1.545 | 0.04565 | -0.057 | 33.856
18 | 1.529 | 0.04953 | -0.057 | 30.87
18.5 | 1.511 | 0.05285 | -0.057 | 28.587
19 | 1.488 | 0.0574 | -0.058 | 25.923
19.5 | 1.463 | 0.06227 | -0.058 | 23.492
20 | 1.428 | 0.06819 | -0.058 | 20.944

## 68. Re 4M Mach 0.10 (2)
BIGFOIL.COM POLAR EXPORT
GA 35-217
GA 35-217 |  |  |  | Cl Max: | 1.5964 | at alpha= | 20 | deg
XFOIL ncrit=9 |  |  |  | L/D Max: | 132.156 | at alpha= | 4.5 | deg
Re: | 4000000 |  |  | Cd Min: | 0.07137 | at alpha= | 20 | deg
Mach: | 0.1 |  |  | Cl=0 at alpha= | -1.6223 | deg
|  |  |  | @ Cl=0.1, Cd= | 0.0047531
|  |  |  | @ Cl=0.4, Cd= | 0.0048255
|  |  |  | @ Cl=0.6, Cd= | 0.0051665
alpha (deg) | Cl | Cd | Cm | Cl/Cd
-20 | -1.3705 | 0.06518 | -0.0473 | -21.0264
-19.5 | -1.383 | 0.05745 | -0.0504 | -24.0731
-19 | -1.3859 | 0.05115 | -0.0526 | -27.0948
-18.5 | -1.3857 | 0.04545 | -0.0543 | -30.4884
-18 | -1.3844 | 0.04012 | -0.0555 | -34.5065
-17.5 | -1.3769 | 0.03572 | -0.0561 | -38.547
-16.5 | -1.3557 | 0.02862 | -0.0551 | -47.369
-16 | -1.3203 | 0.02594 | -0.0574 | -50.8982
-15.5 | -1.3041 | 0.02357 | -0.0555 | -55.3288
-15 | -1.2861 | 0.02141 | -0.0532 | -60.0701
-14.5 | -1.2659 | 0.01955 | -0.0506 | -64.7519
-14 | -1.2393 | 0.01822 | -0.0481 | -68.0187
-13.5 | -1.2224 | 0.01662 | -0.0441 | -73.5499
-13 | -1.2056 | 0.01543 | -0.0389 | -78.1335
-12.5 | -1.1765 | 0.01461 | -0.0351 | -80.527
-12 | -1.1362 | 0.01383 | -0.033 | -82.1547
-11.5 | -1.0915 | 0.01314 | -0.0315 | -83.067
-11 | -1.044 | 0.01254 | -0.0304 | -83.2536
-10.5 | -0.9951 | 0.01194 | -0.0295 | -83.3417
-9.5 | -0.8927 | 0.01086 | -0.0283 | -82.2007
-9 | -0.8399 | 0.01037 | -0.0279 | -80.9932
-8.5 | -0.7856 | 0.00994 | -0.0278 | -79.0342
-8 | -0.7304 | 0.00959 | -0.0278 | -76.1627
-7.5 | -0.6747 | 0.00921 | -0.0278 | -73.2573
-7 | -0.6181 | 0.00894 | -0.028 | -69.1387
-6.5 | -0.5613 | 0.0086 | -0.0282 | -65.2674
-6 | -0.5039 | 0.00836 | -0.0286 | -60.2751
-5.5 | -0.4463 | 0.00807 | -0.0289 | -55.3036
-5 | -0.3882 | 0.00783 | -0.0294 | -49.5785
-4.5 | -0.3303 | 0.00757 | -0.0298 | -43.6328
-4 | -0.2729 | 0.00716 | -0.0302 | -38.1145
-3.5 | -0.2172 | 0.0065 | -0.0305 | -33.4154
-2.5 | -0.1036 | 0.00529 | -0.0315 | -19.5841
-2 | -0.0451 | 0.00501 | -0.0322 | -9.002
-1.5 | 0.0146 | 0.00482 | -0.0329 | 3.029
-1 | 0.0746 | 0.00477 | -0.0337 | 15.6394
-0.5 | 0.1348 | 0.00473 | -0.0345 | 28.4989
0 | 0.1951 | 0.00472 | -0.0353 | 41.3347
0.5 | 0.2553 | 0.00473 | -0.0362 | 53.9746
1 | 0.3154 | 0.00476 | -0.037 | 66.2605
1.5 | 0.3755 | 0.00478 | -0.0378 | 78.5565
2.5 | 0.4941 | 0.005 | -0.0393 | 98.82
3 | 0.5535 | 0.00508 | -0.04 | 108.9567
3.5 | 0.6126 | 0.00519 | -0.0407 | 118.0347
4 | 0.6713 | 0.00533 | -0.0414 | 125.9475
4.5 | 0.7295 | 0.00552 | -0.042 | 132.1558
5 | 0.7849 | 0.00596 | -0.0423 | 131.6946
5.5 | 0.8359 | 0.00677 | -0.042 | 123.4712
6.5 | 0.938 | 0.00813 | -0.0412 | 115.3752
7 | 0.989 | 0.00868 | -0.0408 | 113.9401
7.5 | 1.04 | 0.00919 | -0.0403 | 113.1665
8 | 1.0894 | 0.00972 | -0.0396 | 112.0782
8.5 | 1.1373 | 0.01025 | -0.0387 | 110.9561
9 | 1.1821 | 0.01086 | -0.0373 | 108.849
9.5 | 1.2218 | 0.01156 | -0.035 | 105.692
10 | 1.2505 | 0.01229 | -0.0308 | 101.7494
10.5 | 1.2686 | 0.0132 | -0.0252 | 96.1061
11 | 1.289 | 0.01429 | -0.0206 | 90.2029
12.5 | 1.3775 | 0.01835 | -0.0142 | 75.0681
13 | 1.4031 | 0.02013 | -0.012 | 69.7019
13.5 | 1.4303 | 0.0219 | -0.0103 | 65.3105
14 | 1.453 | 0.02406 | -0.0085 | 60.3907
14.5 | 1.4749 | 0.02637 | -0.0069 | 55.931
15 | 1.4963 | 0.02878 | -0.0055 | 51.991
15.5 | 1.5142 | 0.03162 | -0.0041 | 47.8874
16 | 1.5334 | 0.0345 | -0.0032 | 44.4464
16.5 | 1.5479 | 0.0379 | -0.0023 | 40.8417
17 | 1.562 | 0.04147 | -0.0016 | 37.6658
17.5 | 1.5712 | 0.04566 | -0.0012 | 34.4109
18 | 1.5788 | 0.05014 | -0.0011 | 31.4878
18.5 | 1.5867 | 0.05479 | -0.0012 | 28.9597
19 | 1.5925 | 0.05982 | -0.0017 | 26.6215
19.5 | 1.5956 | 0.06537 | -0.0026 | 24.4088
20 | 1.5964 | 0.07137 | -0.0039 | 22.3679

## 69. Re 4M Mach 0.25 (1)
BIGFOIL.COM POLAR EXPORT
GA 35-217
GA 35-217 |  |  |  | Cl Max: | 1.503 | at alpha= | 13.5 | deg
JavaFoil+Calcfoil stall+Eppler ext transition |  |  |  | L/D Max: | 120.581 | at alpha= | 5.5 | deg
Re: | 4000000 |  |  | Cd Min: | 0.00523 | at alpha= | -2 | deg
Mach: | 0.25 |  |  | Cl=0 at alpha= | -1.6641 | deg
|  |  |  | @ Cl=0.1, Cd= | 0.0053216
|  |  |  | @ Cl=0.4, Cd= | 0.0056688
|  |  |  | @ Cl=0.6, Cd= | 0.0057114
alpha (deg) | Cl | Cd | Cm | Cl/Cd
-17 | -0.561 | 0.12337 | -0.004 | -4.545
-16.5 | -0.607 | 0.11616 | -0.005 | -5.223
-16 | -0.647 | 0.112 | -0.005 | -5.776
-15.5 | -0.688 | 0.10189 | -0.006 | -6.754
-15 | -0.728 | 0.09058 | -0.007 | -8.033
-14.5 | -0.801 | 0.05511 | -0.009 | -14.534
-14 | -0.846 | 0.04184 | -0.01 | -20.226
-13.5 | -0.885 | 0.03184 | -0.011 | -27.8
-13 | -0.91 | 0.02631 | -0.012 | -34.581
-12.5 | -0.926 | 0.02268 | -0.013 | -40.81
-12 | -0.931 | 0.0206 | -0.014 | -45.175
-11.5 | -0.93 | 0.0184 | -0.015 | -50.548
-11 | -0.923 | 0.01652 | -0.015 | -55.857
-10.5 | -0.908 | 0.01512 | -0.016 | -60.011
-10 | -0.886 | 0.01408 | -0.017 | -62.914
-9.5 | -0.858 | 0.01349 | -0.018 | -63.605
-9 | -0.825 | 0.01211 | -0.019 | -68.135
-8.5 | -0.788 | 0.01175 | -0.02 | -67.062
-8 | -0.746 | 0.01112 | -0.021 | -67.073
-7.5 | -0.701 | 0.01024 | -0.022 | -68.441
-7 | -0.65 | 0.0094 | -0.023 | -69.097
-6.5 | -0.595 | 0.00908 | -0.023 | -65.579
-6 | -0.539 | 0.00872 | -0.024 | -61.791
-5.5 | -0.48 | 0.00823 | -0.025 | -58.34
-5 | -0.42 | 0.00799 | -0.026 | -52.568
-4.5 | -0.359 | 0.00772 | -0.027 | -46.455
-4 | -0.296 | 0.00757 | -0.028 | -39.165
-3.5 | -0.234 | 0.00563 | -0.029 | -41.527
-3 | -0.17 | 0.00541 | -0.029 | -31.494
-2.5 | -0.107 | 0.00525 | -0.03 | -20.34
-2 | -0.043 | 0.00523 | -0.031 | -8.247
-1.5 | 0.021 | 0.00527 | -0.032 | 3.949
-1 | 0.085 | 0.00527 | -0.033 | 16.105
-0.5 | 0.149 | 0.00549 | -0.034 | 27.143
0 | 0.215 | 0.00545 | -0.035 | 39.407
0.5 | 0.279 | 0.0055 | -0.036 | 50.725
1 | 0.344 | 0.00559 | -0.036 | 61.533
1.5 | 0.408 | 0.00568 | -0.037 | 71.895
2 | 0.471 | 0.00555 | -0.038 | 84.979
2.5 | 0.535 | 0.00559 | -0.039 | 95.846
3 | 0.599 | 0.00571 | -0.04 | 104.982
3.5 | 0.663 | 0.0058 | -0.041 | 114.325
4 | 0.727 | 0.00636 | -0.042 | 114.315
4.5 | 0.79 | 0.0067 | -0.042 | 117.942
5 | 0.853 | 0.00714 | -0.043 | 119.469
5.5 | 0.915 | 0.00759 | -0.044 | 120.581
6 | 0.976 | 0.00838 | -0.045 | 116.477
6.5 | 1.037 | 0.01033 | -0.046 | 100.335
7 | 1.077 | 0.01079 | -0.046 | 99.789
7.5 | 1.129 | 0.01183 | -0.047 | 95.473
8 | 1.182 | 0.01256 | -0.047 | 94.087
8.5 | 1.23 | 0.01312 | -0.048 | 93.777
9 | 1.276 | 0.01409 | -0.049 | 90.576
9.5 | 1.317 | 0.01578 | -0.049 | 83.455
10 | 1.357 | 0.01685 | -0.05 | 80.542
10.5 | 1.393 | 0.01797 | -0.05 | 77.487
11 | 1.424 | 0.01912 | -0.051 | 74.483
11.5 | 1.452 | 0.02044 | -0.052 | 71.007
12 | 1.474 | 0.02185 | -0.052 | 67.439
12.5 | 1.487 | 0.02518 | -0.053 | 59.037
13 | 1.498 | 0.02701 | -0.053 | 55.442
13.5 | 1.503 | 0.02927 | -0.054 | 51.35
14 | 1.501 | 0.03137 | -0.054 | 47.854
14.5 | 1.494 | 0.03398 | -0.055 | 43.951
15 | 1.479 | 0.03692 | -0.055 | 40.055
15.5 | 1.457 | 0.03996 | -0.056 | 36.473
16 | 1.43 | 0.04323 | -0.056 | 33.089
16.5 | 1.396 | 0.0472 | -0.056 | 29.573
17 | 1.354 | 0.05214 | -0.057 | 25.975
17.5 | 1.306 | 0.05853 | -0.057 | 22.31
18 | 1.251 | 0.06589 | -0.057 | 18.993
18.5 | 1.195 | 0.07241 | -0.057 | 16.498

## 70. Re 4M Mach 0.25 (2)
BIGFOIL.COM POLAR EXPORT
GA 35-217
GA 35-217 |  |  |  | Cl Max: | 1.5444 | at alpha= | 18.5 | deg
XFOIL ncrit=9 |  |  |  | L/D Max: | 134.06 | at alpha= | 4.5 | deg
Re: | 4000000 |  |  | Cd Min: | 0.1328 | at alpha= | -20 | deg
Mach: | 0.25 |  |  | Cl=0 at alpha= | -1.6246 | deg
|  |  |  | @ Cl=0.1, Cd= | 0.0048148
|  |  |  | @ Cl=0.4, Cd= | 0.0048788
|  |  |  | @ Cl=0.6, Cd= | 0.0052218
alpha (deg) | Cl | Cd | Cm | Cl/Cd
-20 | -1.0182 | 0.1328 | -0.0136 | -7.6672
-19.5 | -1.0896 | 0.11163 | -0.0277 | -9.7608
-19 | -1.1287 | 0.097 | -0.0368 | -11.6361
-18.5 | -1.1724 | 0.08273 | -0.0453 | -14.1714
-18 | -1.2051 | 0.07102 | -0.0516 | -16.9685
-17.5 | -1.2302 | 0.0611 | -0.0562 | -20.1342
-16.5 | -1.2656 | 0.04639 | -0.0588 | -27.2817
-16 | -1.2363 | 0.03931 | -0.0675 | -31.45
-15.5 | -1.2372 | 0.03442 | -0.0671 | -35.9442
-15 | -1.2337 | 0.03011 | -0.0661 | -40.9731
-14.5 | -1.2238 | 0.02656 | -0.0645 | -46.0768
-14 | -1.207 | 0.02374 | -0.0624 | -50.8425
-13.5 | -1.192 | 0.02106 | -0.0596 | -56.6002
-13 | -1.1694 | 0.01907 | -0.0566 | -61.3214
-12.5 | -1.1506 | 0.01718 | -0.0526 | -66.9732
-12 | -1.1338 | 0.0156 | -0.0474 | -72.6795
-11.5 | -1.1117 | 0.01458 | -0.0416 | -76.2483
-11 | -1.071 | 0.01369 | -0.0386 | -78.2323
-10.5 | -1.0243 | 0.01291 | -0.0365 | -79.3416
-10 | -0.9741 | 0.01224 | -0.0348 | -79.5833
-9.5 | -0.9229 | 0.01153 | -0.0333 | -80.0434
-9 | -0.8689 | 0.01095 | -0.0323 | -79.3516
-8.5 | -0.8136 | 0.01041 | -0.0315 | -78.1556
-8 | -0.7566 | 0.00996 | -0.031 | -75.9639
-7.5 | -0.6989 | 0.00955 | -0.0306 | -73.1832
-7 | -0.6404 | 0.00917 | -0.0304 | -69.8364
-6.5 | -0.5811 | 0.00886 | -0.0304 | -65.5869
-6 | -0.5218 | 0.00853 | -0.0305 | -61.1723
-5.5 | -0.4617 | 0.00825 | -0.0307 | -55.9636
-5 | -0.4017 | 0.00798 | -0.0309 | -50.3383
-4.5 | -0.3413 | 0.00771 | -0.0312 | -44.2672
-4 | -0.2814 | 0.00737 | -0.0316 | -38.1818
-3.5 | -0.2237 | 0.0067 | -0.0318 | -33.3881
-3 | -0.1657 | 0.00598 | -0.0321 | -27.709
-2.5 | -0.107 | 0.00538 | -0.0326 | -19.8885
-2 | -0.0464 | 0.00504 | -0.0332 | -9.2063
-1.5 | 0.0154 | 0.00488 | -0.034 | 3.1557
-1 | 0.0775 | 0.00484 | -0.0348 | 16.0124
-0.5 | 0.1399 | 0.00477 | -0.0356 | 29.3291
0 | 0.2022 | 0.0048 | -0.0364 | 42.125
0.5 | 0.2647 | 0.00478 | -0.0373 | 55.3766
1 | 0.3269 | 0.00483 | -0.0381 | 67.6812
1.5 | 0.3891 | 0.00487 | -0.0389 | 79.8973
2 | 0.451 | 0.00492 | -0.0397 | 91.6667
2.5 | 0.5121 | 0.00506 | -0.0404 | 101.2055
3 | 0.5736 | 0.00517 | -0.0411 | 110.9478
3.5 | 0.6348 | 0.00529 | -0.0418 | 120
4 | 0.6959 | 0.00543 | -0.0424 | 128.1584
4.5 | 0.7561 | 0.00564 | -0.0429 | 134.0603
5 | 0.8128 | 0.00617 | -0.043 | 131.7342
5.5 | 0.8643 | 0.00705 | -0.0423 | 122.5957
6 | 0.9162 | 0.00782 | -0.0416 | 117.1611
6.5 | 0.9678 | 0.0085 | -0.0408 | 113.8588
7 | 1.0196 | 0.00909 | -0.0399 | 112.1672
7.5 | 1.07 | 0.00968 | -0.0387 | 110.5372
8 | 1.1192 | 0.01024 | -0.0374 | 109.2969
8.5 | 1.1651 | 0.01085 | -0.0354 | 107.3825
9 | 1.2011 | 0.01164 | -0.0319 | 103.1873
9.5 | 1.219 | 0.01254 | -0.0255 | 97.2089
10 | 1.2396 | 0.01379 | -0.0205 | 89.8912
10.5 | 1.2624 | 0.01521 | -0.0163 | 82.998
11 | 1.2821 | 0.01661 | -0.0117 | 77.1884
12 | 1.3515 | 0.02017 | -0.0093 | 67.0055
12.5 | 1.3758 | 0.02236 | -0.0069 | 61.5295
13 | 1.403 | 0.02449 | -0.005 | 57.2887
13.5 | 1.4256 | 0.02703 | -0.0031 | 52.7414
14 | 1.4468 | 0.02978 | -0.0014 | 48.5829
14.5 | 1.4685 | 0.03268 | 0.0001 | 44.9357
15 | 1.4862 | 0.03601 | 0.0014 | 41.2719
15.5 | 1.5038 | 0.03951 | 0.0025 | 38.0613
16 | 1.5153 | 0.04369 | 0.0033 | 34.683
16.5 | 1.5255 | 0.04816 | 0.0039 | 31.6757
17 | 1.5321 | 0.05315 | 0.0041 | 28.826
17.5 | 1.5394 | 0.05829 | 0.0039 | 26.4093
18 | 1.5441 | 0.06393 | 0.0033 | 24.153
18.5 | 1.5444 | 0.07031 | 0.0022 | 21.9656
19 | 1.5442 | 0.07703 | 0.0005 | 20.0467
19.5 | 1.5442 | 0.08396 | -0.0016 | 18.3921
20 | 1.5372 | 0.09211 | -0.0045 | 16.6887

## 71. Re 4M Mach 0.50 (1)
BIGFOIL.COM POLAR EXPORT
GA 35-217
GA 35-217 |  |  |  | Cl Max: | 1.335 | at alpha= | 9.5 | deg
JavaFoil+Calcfoil stall+Eppler ext transition |  |  |  | L/D Max: | 120.783 | at alpha= | 4.5 | deg
Re: | 4000000 |  |  | Cd Min: | 0.00551 | at alpha= | -2 | deg
Mach: | 0.5 |  |  | Cl=0 at alpha= | -1.662 | deg
|  |  |  | @ Cl=0.1, Cd= | 0.0055869
|  |  |  | @ Cl=0.4, Cd= | 0.0059967
|  |  |  | @ Cl=0.6, Cd= | 0.0061117
alpha (deg) | Cl | Cd | Cm | Cl/Cd
-20 | -1.044 | 0.16223 | -0.002 | -6.435
-19.5 | -1.013 | 0.15973 | -0.002 | -6.339
-19 | -0.983 | 0.15563 | -0.003 | -6.318
-18.5 | -0.956 | 0.14892 | -0.003 | -6.418
-18 | -0.928 | 0.14594 | -0.004 | -6.36
-17.5 | -0.906 | 0.14309 | -0.004 | -6.334
-17 | -0.878 | 0.1356 | -0.005 | -6.474
-16.5 | -0.847 | 0.13243 | -0.005 | -6.395
-16 | -0.817 | 0.12834 | -0.005 | -6.363
-15.5 | -0.787 | 0.12295 | -0.006 | -6.401
-15 | -0.759 | 0.1184 | -0.006 | -6.408
-14.5 | -0.731 | 0.11412 | -0.007 | -6.403
-14 | -0.703 | 0.11137 | -0.007 | -6.31
-13.5 | -0.675 | 0.10512 | -0.007 | -6.417
-13 | -0.647 | 0.10128 | -0.008 | -6.389
-12.5 | -0.616 | 0.09484 | -0.008 | -6.5
-12 | -0.587 | 0.11042 | -0.007 | -5.317
-11.5 | -0.56 | 0.0891 | -0.008 | -6.284
-11 | -0.532 | 0.08216 | -0.009 | -6.475
-10.5 | -0.505 | 0.06798 | -0.01 | -7.43
-10 | -0.476 | 0.06943 | -0.009 | -6.85
-9.5 | -0.461 | 0.05298 | -0.014 | -8.697
-9 | -0.47 | 0.02783 | -0.019 | -16.878
-8.5 | -0.459 | 0.0187 | -0.021 | -24.565
-8 | -0.652 | 0.01516 | -0.023 | -42.983
-7.5 | -0.685 | 0.01333 | -0.024 | -51.392
-7 | -0.668 | 0.01208 | -0.025 | -55.294
-6.5 | -0.631 | 0.01158 | -0.026 | -54.482
-6 | -0.583 | 0.01056 | -0.027 | -55.198
-5.5 | -0.526 | 0.00994 | -0.028 | -52.983
-5 | -0.465 | 0.00912 | -0.029 | -50.961
-4.5 | -0.399 | 0.00881 | -0.03 | -45.241
-4 | -0.33 | 0.00824 | -0.031 | -40.084
-3.5 | -0.26 | 0.00795 | -0.032 | -32.753
-3 | -0.19 | 0.00569 | -0.033 | -33.437
-2.5 | -0.119 | 0.00562 | -0.034 | -21.213
-2 | -0.048 | 0.00551 | -0.035 | -8.739
-1.5 | 0.023 | 0.00557 | -0.036 | 4.182
-1 | 0.095 | 0.00557 | -0.037 | 17.034
-0.5 | 0.166 | 0.00581 | -0.038 | 28.652
0 | 0.24 | 0.00578 | -0.039 | 41.492
0.5 | 0.312 | 0.00581 | -0.04 | 53.738
1 | 0.384 | 0.00597 | -0.041 | 64.369
1.5 | 0.456 | 0.00609 | -0.042 | 74.984
2 | 0.526 | 0.0062 | -0.043 | 84.875
2.5 | 0.598 | 0.00611 | -0.044 | 97.925
3 | 0.669 | 0.00617 | -0.045 | 108.377
3.5 | 0.74 | 0.00643 | -0.046 | 115.052
4 | 0.811 | 0.00682 | -0.047 | 118.872
4.5 | 0.881 | 0.00729 | -0.048 | 120.783
5 | 0.95 | 0.00842 | -0.048 | 112.883
5.5 | 0.999 | 0.00967 | -0.048 | 103.265
6 | 1.053 | 0.0125 | -0.049 | 84.239
6.5 | 1.112 | 0.01333 | -0.05 | 83.426
7 | 1.168 | 0.01438 | -0.05 | 81.232
7.5 | 1.221 | 0.01569 | -0.051 | 77.809
8 | 1.27 | 0.01716 | -0.052 | 73.999
8.5 | 1.305 | 0.01963 | -0.052 | 66.492
9 | 1.329 | 0.02099 | -0.053 | 63.323
9.5 | 1.335 | 0.02292 | -0.054 | 58.234
10 | 1.302 | 0.02748 | -0.054 | 47.361
10.5 | 1.181 | 0.03124 | -0.055 | 37.79
11 | 0.836 | 0.03601 | -0.055 | 23.205
11.5 | 0.833 | 0.05311 | -0.052 | 15.692
12 | 0.779 | 0.09209 | -0.029 | 8.454
12.5 | 0.814 | 0.09694 | -0.036 | 8.399
13 | 0.856 | 0.09695 | -0.042 | 8.828
13.5 | 0.868 | 0.1093 | -0.035 | 7.937
14 | 0.9 | 0.11174 | -0.039 | 8.058
14.5 | 0.936 | 0.11366 | -0.042 | 8.232

## 72. Re 4M Mach 0.50 (2)
BIGFOIL.COM POLAR EXPORT
GA 35-217
GA 35-217 |  |  |  | Cl Max: | 1.4018 | at alpha= | 14.5 | deg
XFOIL ncrit=9 |  |  |  | L/D Max: | 137.689 | at alpha= | 4.5 | deg
Re: | 4000000 |  |  | Cd Min: | 0.187 | at alpha= | 19.5 | deg
Mach: | 0.5 |  |  | Cl=0 at alpha= | -1.6309 | deg
|  |  |  | @ Cl=0.1, Cd= | 0.0050535
|  |  |  | @ Cl=0.4, Cd= | 0.0051389
|  |  |  | @ Cl=0.6, Cd= | 0.0054332
alpha (deg) | Cl | Cd | Cm | Cl/Cd
-13.5 | -0.608 | 0.10679 | -0.0375 | -5.6934
-13 | -0.6349 | 0.09239 | -0.0467 | -6.872
-12.5 | -0.6584 | 0.0789 | -0.0559 | -8.3447
-12 | -0.6866 | 0.06601 | -0.065 | -10.4015
-11.5 | -0.7102 | 0.05527 | -0.0718 | -12.8496
-11 | -0.7465 | 0.04475 | -0.0773 | -16.6816
-10.5 | -0.7802 | 0.03592 | -0.0799 | -21.7205
-10 | -0.8047 | 0.02886 | -0.0795 | -27.8829
-9.5 | -0.8222 | 0.02309 | -0.0764 | -35.6085
-9 | -0.8309 | 0.01858 | -0.0712 | -44.7201
-8.5 | -0.8356 | 0.01509 | -0.064 | -55.3744
-8 | -0.8321 | 0.01308 | -0.0544 | -63.6162
-7.5 | -0.789 | 0.01169 | -0.0488 | -67.4936
-7 | -0.7307 | 0.01077 | -0.0453 | -67.8459
-6.5 | -0.6657 | 0.0101 | -0.0428 | -65.9109
-6 | -0.5981 | 0.00958 | -0.0411 | -62.4322
-5.5 | -0.5292 | 0.00912 | -0.0399 | -58.0263
-5 | -0.4597 | 0.00872 | -0.039 | -52.7179
-4.5 | -0.3901 | 0.00835 | -0.0385 | -46.7186
-4 | -0.3199 | 0.00801 | -0.0382 | -39.9376
-3.5 | -0.2502 | 0.00767 | -0.0381 | -32.6206
-3 | -0.1855 | 0.00679 | -0.0378 | -27.3196
-2.5 | -0.1208 | 0.00585 | -0.0377 | -20.6496
-2 | -0.0527 | 0.00531 | -0.0381 | -9.9247
-1.5 | 0.0187 | 0.0051 | -0.0387 | 3.6667
-1 | 0.0906 | 0.00506 | -0.0395 | 17.9051
-0.5 | 0.1629 | 0.00501 | -0.0404 | 32.515
0 | 0.2348 | 0.00505 | -0.0413 | 46.495
0.5 | 0.3072 | 0.00507 | -0.0422 | 60.5917
1 | 0.3791 | 0.00512 | -0.043 | 74.043
2 | 0.5232 | 0.00525 | -0.0447 | 99.6571
2.5 | 0.5941 | 0.00542 | -0.0452 | 109.6125
3 | 0.6655 | 0.00558 | -0.0458 | 119.2652
4 | 0.8076 | 0.00596 | -0.0463 | 135.5034
4.5 | 0.8757 | 0.00636 | -0.046 | 137.6887
5 | 0.9354 | 0.00717 | -0.0444 | 130.4603
6 | 1.0245 | 0.00957 | -0.0367 | 107.0533
6.5 | 1.058 | 0.01049 | -0.0307 | 100.858
7 | 1.078 | 0.01182 | -0.0234 | 91.2014
7.5 | 1.1067 | 0.01345 | -0.0182 | 82.2825
8 | 1.1356 | 0.01534 | -0.0136 | 74.0287
8.5 | 1.1633 | 0.0175 | -0.0092 | 66.4743
9.5 | 1.2039 | 0.02303 | -0.0006 | 52.2753
10 | 1.226 | 0.02592 | 0.0032 | 47.2994
10.5 | 1.2463 | 0.02898 | 0.007 | 43.0055
12 | 1.3352 | 0.04013 | 0.011 | 33.2719
12.5 | 1.3553 | 0.04445 | 0.013 | 30.4904
13 | 1.374 | 0.04911 | 0.0146 | 27.978
13.5 | 1.3905 | 0.05415 | 0.016 | 25.6787
14 | 1.399 | 0.06017 | 0.0166 | 23.2508
14.5 | 1.4018 | 0.06701 | 0.0165 | 20.9193
15 | 1.3909 | 0.07552 | 0.015 | 18.4176
15.5 | 1.3738 | 0.0852 | 0.012 | 16.1244
16 | 1.351 | 0.09609 | 0.0074 | 14.0597
16.5 | 1.3272 | 0.10767 | 0.0016 | 12.3266
17 | 1.3014 | 0.12009 | -0.0056 | 10.8369
17.5 | 1.2729 | 0.13335 | -0.014 | 9.5456
18 | 1.2467 | 0.14676 | -0.0231 | 8.4948
18.5 | 1.2229 | 0.16023 | -0.0327 | 7.6322
19 | 1.2022 | 0.17367 | -0.0425 | 6.9223
19.5 | 1.1842 | 0.187 | -0.0524 | 6.3326

## 73. Re 5M Mach 0.00 (1)
BIGFOIL.COM POLAR EXPORT
GA 35-217
GA 35-217 |  |  |  | Cl Max: | 1.594 | at alpha= | 16 | deg
JavaFoil+Calcfoil stall+Eppler ext transition |  |  |  | L/D Max: | 119.637 | at alpha= | 5.5 | deg
Re: | 5000000 |  |  | Cd Min: | 0.00507 | at alpha= | -2 | deg
Mach: | 0 |  |  | Cl=0 at alpha= | -1.6613 | deg
|  |  |  | @ Cl=0.1, Cd= | 0.005141
|  |  |  | @ Cl=0.4, Cd= | 0.005441
|  |  |  | @ Cl=0.6, Cd= | 0.0055292
alpha (deg) | Cl | Cd | Cm | Cl/Cd
-19 | -0.879 | 0.09909 | -0.003 | -8.871
-18.5 | -0.906 | 0.08495 | -0.004 | -10.664
-18 | -0.936 | 0.06969 | -0.005 | -13.425
-17.5 | -0.961 | 0.0584 | -0.005 | -16.459
-17 | -0.982 | 0.05042 | -0.006 | -19.471
-16.5 | -1.001 | 0.04339 | -0.007 | -23.072
-16 | -1.018 | 0.03679 | -0.007 | -27.68
-15.5 | -1.03 | 0.03222 | -0.008 | -31.984
-15 | -1.039 | 0.02876 | -0.009 | -36.125
-14.5 | -1.043 | 0.02591 | -0.01 | -40.249
-14 | -1.044 | 0.02304 | -0.01 | -45.287
-13.5 | -1.04 | 0.02084 | -0.011 | -49.92
-13 | -1.033 | 0.01891 | -0.012 | -54.617
-12.5 | -1.02 | 0.0176 | -0.013 | -57.978
-12 | -1.004 | 0.01619 | -0.014 | -62.03
-11.5 | -0.984 | 0.01495 | -0.014 | -65.829
-11 | -0.961 | 0.01375 | -0.015 | -69.874
-10.5 | -0.932 | 0.01283 | -0.016 | -72.698
-10 | -0.9 | 0.01193 | -0.017 | -75.459
-9.5 | -0.864 | 0.01137 | -0.018 | -76.004
-9 | -0.825 | 0.01109 | -0.019 | -74.43
-8.5 | -0.783 | 0.0105 | -0.019 | -74.628
-8 | -0.737 | 0.01007 | -0.02 | -73.201
-7.5 | -0.687 | 0.00911 | -0.021 | -75.374
-7 | -0.634 | 0.00876 | -0.022 | -72.363
-6.5 | -0.58 | 0.00849 | -0.023 | -68.306
-6 | -0.524 | 0.00818 | -0.023 | -64.043
-5.5 | -0.466 | 0.00772 | -0.024 | -60.344
-5 | -0.407 | 0.00758 | -0.025 | -53.773
-4.5 | -0.348 | 0.00735 | -0.026 | -47.305
-4 | -0.287 | 0.00727 | -0.027 | -39.52
-3.5 | -0.226 | 0.00549 | -0.028 | -41.251
-3 | -0.165 | 0.0053 | -0.028 | -31.165
-2.5 | -0.104 | 0.00521 | -0.029 | -19.878
-2 | -0.042 | 0.00507 | -0.03 | -8.237
-1.5 | 0.02 | 0.00508 | -0.031 | 3.97
-1 | 0.082 | 0.00508 | -0.032 | 16.183
-0.5 | 0.144 | 0.00529 | -0.033 | 27.249
0 | 0.208 | 0.00523 | -0.034 | 39.701
0.5 | 0.27 | 0.00534 | -0.034 | 50.628
1 | 0.333 | 0.00537 | -0.035 | 61.968
1.5 | 0.395 | 0.00545 | -0.036 | 72.525
2 | 0.456 | 0.00534 | -0.037 | 85.521
2.5 | 0.519 | 0.0054 | -0.038 | 95.988
3 | 0.581 | 0.00547 | -0.039 | 106.144
3.5 | 0.642 | 0.00566 | -0.039 | 113.522
4 | 0.704 | 0.00593 | -0.04 | 118.787
4.5 | 0.765 | 0.00648 | -0.041 | 118.006
5 | 0.826 | 0.00693 | -0.042 | 119.173
5.5 | 0.887 | 0.00741 | -0.043 | 119.637
6 | 0.947 | 0.00856 | -0.044 | 110.518
6.5 | 1.006 | 0.00965 | -0.045 | 104.185
7 | 1.064 | 0.01 | -0.045 | 106.43
7.5 | 1.121 | 0.0105 | -0.046 | 106.751
8 | 1.162 | 0.01096 | -0.046 | 106.06
8.5 | 1.205 | 0.01169 | -0.047 | 103.11
9 | 1.252 | 0.01277 | -0.047 | 98.036
9.5 | 1.295 | 0.01383 | -0.048 | 93.66
10 | 1.338 | 0.01466 | -0.049 | 91.253
10.5 | 1.378 | 0.01557 | -0.049 | 88.527
11 | 1.415 | 0.01653 | -0.05 | 85.61
11.5 | 1.449 | 0.01754 | -0.051 | 82.613
12 | 1.48 | 0.01862 | -0.051 | 79.499
12.5 | 1.508 | 0.01983 | -0.052 | 76.041
13 | 1.528 | 0.02258 | -0.052 | 67.676
13.5 | 1.548 | 0.02428 | -0.053 | 63.764
14 | 1.565 | 0.02584 | -0.053 | 60.563
14.5 | 1.578 | 0.02737 | -0.054 | 57.656
15 | 1.587 | 0.02949 | -0.054 | 53.81
15.5 | 1.592 | 0.03149 | -0.055 | 50.566
16 | 1.594 | 0.03354 | -0.055 | 47.53
16.5 | 1.592 | 0.03599 | -0.056 | 44.246
17 | 1.586 | 0.03891 | -0.056 | 40.767
17.5 | 1.578 | 0.04181 | -0.057 | 37.728
18 | 1.565 | 0.04538 | -0.057 | 34.492
18.5 | 1.551 | 0.04829 | -0.057 | 32.126
19 | 1.533 | 0.05223 | -0.058 | 29.348
19.5 | 1.513 | 0.05636 | -0.058 | 26.837
20 | 1.484 | 0.06102 | -0.058 | 24.324

## 74. Re 5M Mach 0.00 (2)
BIGFOIL.COM POLAR EXPORT
GA 35-217
GA 35-217 |  |  |  | Cl Max: | 1.6347 | at alpha= | 20 | deg
XFOIL ncrit=9 |  |  |  | L/D Max: | 132.45 | at alpha= | 4.5 | deg
Re: | 5000000 |  |  | Cd Min: | 0.06426 | at alpha= | 20 | deg
Mach: | 0 |  |  | Cl=0 at alpha= | -1.6252 | deg
|  |  |  | @ Cl=0.1, Cd= | 0.0045572
|  |  |  | @ Cl=0.4, Cd= | 0.0046639
|  |  |  | @ Cl=0.6, Cd= | 0.0050336
alpha (deg) | Cl | Cd | Cm | Cl/Cd
-20 | -1.4475 | 0.05377 | -0.0495 | -26.9202
-19.5 | -1.4545 | 0.04737 | -0.0514 | -30.7051
-19 | -1.45 | 0.04233 | -0.0528 | -34.2547
-18.5 | -1.4488 | 0.03717 | -0.0539 | -38.9777
-18 | -1.4382 | 0.03325 | -0.0544 | -43.2541
-17 | -1.4162 | 0.02674 | -0.0526 | -52.9619
-16.5 | -1.3804 | 0.02423 | -0.055 | -56.9707
-16 | -1.3629 | 0.02213 | -0.0529 | -61.5861
-15.5 | -1.343 | 0.02026 | -0.0507 | -66.2883
-15 | -1.3219 | 0.0186 | -0.048 | -71.0699
-14.5 | -1.2996 | 0.0172 | -0.045 | -75.5581
-14 | -1.2747 | 0.01612 | -0.0417 | -79.0757
-13.5 | -1.2555 | 0.01515 | -0.0368 | -82.8713
-13 | -1.2231 | 0.01447 | -0.0336 | -84.5266
-12.5 | -1.1834 | 0.01371 | -0.0316 | -86.3166
-12 | -1.1409 | 0.01294 | -0.03 | -88.1685
-11.5 | -1.0946 | 0.01232 | -0.0289 | -88.8474
-11 | -1.0458 | 0.01175 | -0.0281 | -89.0043
-10 | -0.9442 | 0.01073 | -0.0271 | -87.9963
-9.5 | -0.8918 | 0.01028 | -0.0268 | -86.751
-9 | -0.8384 | 0.00983 | -0.0267 | -85.2899
-8.5 | -0.7839 | 0.00947 | -0.0267 | -82.7772
-8 | -0.7289 | 0.0091 | -0.0268 | -80.0989
-7.5 | -0.673 | 0.0088 | -0.027 | -76.4773
-7 | -0.6166 | 0.00849 | -0.0273 | -72.6266
-6.5 | -0.5598 | 0.00824 | -0.0276 | -67.9369
-6 | -0.5026 | 0.00796 | -0.028 | -63.1407
-5.5 | -0.445 | 0.00774 | -0.0284 | -57.4935
-5 | -0.3872 | 0.00751 | -0.0289 | -51.5579
-4.5 | -0.3292 | 0.00727 | -0.0294 | -45.282
-4 | -0.2717 | 0.00697 | -0.0299 | -38.9813
-3.5 | -0.2155 | 0.00638 | -0.0303 | -33.7774
-3 | -0.1589 | 0.00582 | -0.0308 | -27.3024
-2.5 | -0.1021 | 0.00528 | -0.0314 | -19.3371
-2 | -0.044 | 0.00489 | -0.032 | -8.998
-1.5 | 0.0147 | 0.00466 | -0.0328 | 3.1545
-1 | 0.0744 | 0.00457 | -0.0336 | 16.2801
-0.5 | 0.1343 | 0.00454 | -0.0344 | 29.5815
0 | 0.1941 | 0.00452 | -0.0352 | 42.9425
0.5 | 0.254 | 0.00455 | -0.036 | 55.8242
1 | 0.3139 | 0.00457 | -0.0369 | 68.6871
1.5 | 0.3735 | 0.00461 | -0.0377 | 81.0195
2 | 0.4325 | 0.00473 | -0.0384 | 91.4376
2.5 | 0.4915 | 0.00484 | -0.0392 | 101.5496
3.5 | 0.6092 | 0.00505 | -0.0407 | 120.6337
4 | 0.6673 | 0.00522 | -0.0413 | 127.8352
4.5 | 0.7245 | 0.00547 | -0.0419 | 132.4497
5 | 0.7777 | 0.0061 | -0.0419 | 127.4918
5.5 | 0.8295 | 0.0068 | -0.0418 | 121.9853
6 | 0.8812 | 0.00743 | -0.0416 | 118.6003
6.5 | 0.9332 | 0.00797 | -0.0414 | 117.0891
7 | 0.9856 | 0.00842 | -0.0413 | 117.0546
7.5 | 1.0368 | 0.00889 | -0.041 | 116.6254
8 | 1.0878 | 0.00934 | -0.0406 | 116.4668
8.5 | 1.1371 | 0.00981 | -0.04 | 115.9123
9 | 1.182 | 0.01045 | -0.0387 | 113.11
9.5 | 1.2248 | 0.01108 | -0.0371 | 110.5415
10 | 1.2627 | 0.01179 | -0.0347 | 107.0992
11.5 | 1.3329 | 0.01425 | -0.0211 | 93.5368
13 | 1.4221 | 0.01811 | -0.0149 | 78.5257
13.5 | 1.4479 | 0.01982 | -0.0129 | 73.0525
14 | 1.4725 | 0.02169 | -0.0111 | 67.8884
14.5 | 1.4976 | 0.02361 | -0.0095 | 63.4307
15 | 1.5174 | 0.02599 | -0.0078 | 58.384
15.5 | 1.5385 | 0.02837 | -0.0065 | 54.2298
16 | 1.555 | 0.03126 | -0.0052 | 49.7441
16.5 | 1.5727 | 0.03419 | -0.0042 | 45.9988
17 | 1.5849 | 0.03773 | -0.0033 | 42.0064
17.5 | 1.5966 | 0.04142 | -0.0027 | 38.5466
18 | 1.6072 | 0.04537 | -0.0023 | 35.4243
18.5 | 1.6177 | 0.04945 | -0.0021 | 32.7139
19 | 1.6214 | 0.05443 | -0.0023 | 29.7887
19.5 | 1.6288 | 0.05916 | -0.0028 | 27.5321
20 | 1.6347 | 0.06426 | -0.0036 | 25.4388

## 75. Re 5M Mach 0.10 (1)
BIGFOIL.COM POLAR EXPORT
GA 35-217
GA 35-217 |  |  |  | Cl Max: | 1.578 | at alpha= | 15.5 | deg
JavaFoil+Calcfoil stall+Eppler ext transition |  |  |  | L/D Max: | 119.178 | at alpha= | 4 | deg
Re: | 5000000 |  |  | Cd Min: | 0.0051 | at alpha= | -1.5 | deg
Mach: | 0.1 |  |  | Cl=0 at alpha= | -1.6613 | deg
|  |  |  | @ Cl=0.1, Cd= | 0.0051739
|  |  |  | @ Cl=0.4, Cd= | 0.0054637
|  |  |  | @ Cl=0.6, Cd= | 0.005529
alpha (deg) | Cl | Cd | Cm | Cl/Cd
-19 | -0.816 | 0.11451 | -0.003 | -7.129
-18.5 | -0.845 | 0.09965 | -0.004 | -8.477
-18 | -0.874 | 0.08477 | -0.004 | -10.315
-17.5 | -0.91 | 0.06692 | -0.005 | -13.598
-17 | -0.937 | 0.05615 | -0.006 | -16.691
-16.5 | -0.96 | 0.04795 | -0.007 | -20.03
-16 | -0.982 | 0.04051 | -0.007 | -24.229
-15.5 | -1 | 0.03437 | -0.008 | -29.092
-15 | -1.013 | 0.03033 | -0.009 | -33.389
-14.5 | -1.02 | 0.02731 | -0.01 | -37.352
-14 | -1.025 | 0.02396 | -0.01 | -42.773
-13.5 | -1.025 | 0.02156 | -0.011 | -47.556
-13 | -1.02 | 0.01955 | -0.012 | -52.199
-12.5 | -1.012 | 0.01779 | -0.013 | -56.855
-12 | -0.997 | 0.01657 | -0.014 | -60.181
-11.5 | -0.98 | 0.01509 | -0.014 | -64.94
-11 | -0.957 | 0.01399 | -0.015 | -68.449
-10.5 | -0.93 | 0.01305 | -0.016 | -71.32
-10 | -0.9 | 0.0121 | -0.017 | -74.385
-9.5 | -0.864 | 0.01151 | -0.018 | -75.075
-9 | -0.826 | 0.01127 | -0.019 | -73.288
-8.5 | -0.785 | 0.01055 | -0.019 | -74.423
-8 | -0.739 | 0.01012 | -0.02 | -73.053
-7.5 | -0.689 | 0.00914 | -0.021 | -75.418
-7 | -0.637 | 0.00878 | -0.022 | -72.496
-6.5 | -0.582 | 0.00846 | -0.023 | -68.846
-6 | -0.526 | 0.00827 | -0.024 | -63.561
-5.5 | -0.468 | 0.0078 | -0.024 | -60.008
-5 | -0.409 | 0.00752 | -0.025 | -54.453
-4.5 | -0.349 | 0.00739 | -0.026 | -47.306
-4 | -0.289 | 0.00726 | -0.027 | -39.795
-3.5 | -0.228 | 0.00551 | -0.028 | -41.324
-3 | -0.166 | 0.00531 | -0.029 | -31.224
-2.5 | -0.104 | 0.00518 | -0.029 | -20.085
-2 | -0.042 | 0.00513 | -0.03 | -8.183
-1.5 | 0.02 | 0.0051 | -0.031 | 3.978
-1 | 0.083 | 0.00513 | -0.032 | 16.096
-0.5 | 0.145 | 0.00529 | -0.033 | 27.419
0 | 0.209 | 0.00529 | -0.034 | 39.476
0.5 | 0.272 | 0.00531 | -0.035 | 51.143
1 | 0.335 | 0.00539 | -0.035 | 62.079
1.5 | 0.397 | 0.00547 | -0.036 | 72.674
2 | 0.459 | 0.00534 | -0.037 | 85.845
2.5 | 0.521 | 0.00541 | -0.038 | 96.313
3 | 0.584 | 0.00548 | -0.039 | 106.519
3.5 | 0.646 | 0.00567 | -0.04 | 113.769
4 | 0.707 | 0.00594 | -0.041 | 119.178
4.5 | 0.769 | 0.00655 | -0.041 | 117.349
5 | 0.83 | 0.00697 | -0.042 | 119.149
5.5 | 0.891 | 0.00748 | -0.043 | 119.126
6 | 0.951 | 0.00865 | -0.044 | 110.022
6.5 | 1.01 | 0.00972 | -0.045 | 103.997
7 | 1.069 | 0.01009 | -0.046 | 105.935
7.5 | 1.126 | 0.01061 | -0.046 | 106.205
8 | 1.164 | 0.01113 | -0.046 | 104.546
8.5 | 1.21 | 0.01183 | -0.047 | 102.212
9 | 1.256 | 0.01295 | -0.048 | 97.055
9.5 | 1.299 | 0.01405 | -0.048 | 92.495
10 | 1.342 | 0.01488 | -0.049 | 90.133
10.5 | 1.381 | 0.01579 | -0.05 | 87.491
11 | 1.418 | 0.01678 | -0.05 | 84.507
11.5 | 1.451 | 0.01782 | -0.051 | 81.415
12 | 1.481 | 0.01894 | -0.051 | 78.19
12.5 | 1.507 | 0.02017 | -0.052 | 74.721
13 | 1.526 | 0.02302 | -0.052 | 66.279
13.5 | 1.544 | 0.02478 | -0.053 | 62.309
14 | 1.559 | 0.02639 | -0.054 | 59.077
14.5 | 1.57 | 0.02806 | -0.054 | 55.944
15 | 1.576 | 0.0302 | -0.055 | 52.189
15.5 | 1.578 | 0.03255 | -0.055 | 48.497
16 | 1.578 | 0.03446 | -0.056 | 45.783
16.5 | 1.572 | 0.03704 | -0.056 | 42.444
17 | 1.563 | 0.04017 | -0.056 | 38.899
17.5 | 1.549 | 0.04346 | -0.057 | 35.652
18 | 1.533 | 0.04709 | -0.057 | 32.559
18.5 | 1.515 | 0.05021 | -0.057 | 30.173
19 | 1.492 | 0.05448 | -0.058 | 27.387
19.5 | 1.467 | 0.05904 | -0.058 | 24.855
20 | 1.433 | 0.06449 | -0.058 | 22.221

## 76. Re 5M Mach 0.10 (2)
BIGFOIL.COM POLAR EXPORT
GA 35-217
GA 35-217 |  |  |  | Cl Max: | 1.6268 | at alpha= | 20 | deg
XFOIL ncrit=9 |  |  |  | L/D Max: | 132.842 | at alpha= | 4.5 | deg
Re: | 5000000 |  |  | Cd Min: | 0.06747 | at alpha= | 20 | deg
Mach: | 0.1 |  |  | Cl=0 at alpha= | -1.6261 | deg
|  |  |  | @ Cl=0.1, Cd= | 0.0045675
|  |  |  | @ Cl=0.4, Cd= | 0.0046687
|  |  |  | @ Cl=0.6, Cd= | 0.0050332
alpha (deg) | Cl | Cd | Cm | Cl/Cd
-20 | -1.409 | 0.06068 | -0.049 | -23.2202
-19.5 | -1.4228 | 0.05318 | -0.0516 | -26.7544
-19 | -1.4245 | 0.04728 | -0.0533 | -30.129
-18.5 | -1.4315 | 0.04097 | -0.055 | -34.9402
-18 | -1.422 | 0.03657 | -0.0559 | -38.8843
-17.5 | -1.4166 | 0.03213 | -0.0562 | -44.0896
-17 | -1.401 | 0.02884 | -0.056 | -48.5784
-16.5 | -1.3721 | 0.0259 | -0.0578 | -52.9768
-16 | -1.3568 | 0.02348 | -0.0558 | -57.7853
-15.5 | -1.3382 | 0.02137 | -0.0536 | -62.6205
-15 | -1.3181 | 0.01949 | -0.0511 | -67.6296
-14.5 | -1.2961 | 0.01791 | -0.0482 | -72.3674
-14 | -1.2711 | 0.01667 | -0.0451 | -76.2507
-13.5 | -1.25 | 0.01553 | -0.0408 | -80.4894
-13 | -1.2267 | 0.01476 | -0.036 | -83.1098
-12.5 | -1.1867 | 0.01406 | -0.0338 | -84.4026
-12 | -1.1463 | 0.01321 | -0.0317 | -86.7752
-11.5 | -1.1007 | 0.01253 | -0.0303 | -87.8452
-11 | -1.0523 | 0.01192 | -0.0293 | -88.2802
-10.5 | -1.0017 | 0.01141 | -0.0286 | -87.7914
-10 | -0.9501 | 0.01088 | -0.0281 | -87.3254
-9.5 | -0.8978 | 0.01038 | -0.0276 | -86.4933
-9 | -0.8439 | 0.00994 | -0.0274 | -84.8994
-8.5 | -0.7892 | 0.00954 | -0.0273 | -82.7254
-8 | -0.7338 | 0.00915 | -0.0273 | -80.1967
-7.5 | -0.6775 | 0.00885 | -0.0275 | -76.5537
-7 | -0.6208 | 0.00853 | -0.0277 | -72.7784
-6 | -0.5059 | 0.00799 | -0.0283 | -63.3166
-5.5 | -0.4479 | 0.00777 | -0.0287 | -57.6448
-5 | -0.3897 | 0.00753 | -0.0292 | -51.753
-4.5 | -0.3313 | 0.00729 | -0.0297 | -45.4458
-4 | -0.2733 | 0.00699 | -0.0302 | -39.0987
-3.5 | -0.2166 | 0.00642 | -0.0305 | -33.7383
-3 | -0.1597 | 0.00586 | -0.031 | -27.2526
-2.5 | -0.1026 | 0.0053 | -0.0316 | -19.3585
-2 | -0.0442 | 0.00489 | -0.0322 | -9.0389
-1.5 | 0.0149 | 0.00467 | -0.0329 | 3.1906
-1 | 0.075 | 0.00458 | -0.0338 | 16.3755
-0.5 | 0.1352 | 0.00455 | -0.0346 | 29.7143
0 | 0.1954 | 0.00453 | -0.0354 | 43.1347
0.5 | 0.2556 | 0.00456 | -0.0362 | 56.0526
1 | 0.316 | 0.00458 | -0.0371 | 68.9956
1.5 | 0.3759 | 0.00462 | -0.0379 | 81.3636
2 | 0.4353 | 0.00474 | -0.0386 | 91.8354
2.5 | 0.4947 | 0.00486 | -0.0394 | 101.7901
3 | 0.5541 | 0.00494 | -0.0401 | 112.166
3.5 | 0.6132 | 0.00506 | -0.0409 | 121.1858
4 | 0.6717 | 0.00523 | -0.0415 | 128.4321
4.5 | 0.7293 | 0.00549 | -0.0421 | 132.8415
5 | 0.7827 | 0.00613 | -0.0421 | 127.6835
6 | 0.8864 | 0.0075 | -0.0416 | 118.1867
6.5 | 0.9389 | 0.00803 | -0.0414 | 116.924
7 | 0.9913 | 0.0085 | -0.0412 | 116.6235
7.5 | 1.043 | 0.00896 | -0.0408 | 116.4062
8 | 1.0939 | 0.00941 | -0.0403 | 116.2487
8.5 | 1.143 | 0.00991 | -0.0396 | 115.338
9 | 1.1878 | 0.01056 | -0.0381 | 112.4811
9.5 | 1.229 | 0.01124 | -0.0361 | 109.3416
10 | 1.2653 | 0.01193 | -0.0333 | 106.0604
10.5 | 1.2845 | 0.01268 | -0.0275 | 101.3013
11 | 1.3076 | 0.01364 | -0.0232 | 95.8651
12 | 1.3669 | 0.01577 | -0.0179 | 86.6772
12.5 | 1.3941 | 0.01725 | -0.0155 | 80.8174
13 | 1.4225 | 0.01879 | -0.0134 | 75.7052
13.5 | 1.4477 | 0.02062 | -0.0114 | 70.2085
14 | 1.4727 | 0.02257 | -0.0096 | 65.2503
14.5 | 1.4964 | 0.02467 | -0.0079 | 60.6567
15 | 1.5158 | 0.02718 | -0.0063 | 55.7689
15.5 | 1.5379 | 0.0296 | -0.005 | 51.9561
16 | 1.5531 | 0.03272 | -0.0037 | 47.4664
16.5 | 1.5695 | 0.03589 | -0.0028 | 43.7308
17 | 1.581 | 0.03961 | -0.0019 | 39.9142
17.5 | 1.5898 | 0.04374 | -0.0013 | 36.3466
18 | 1.6008 | 0.04779 | -0.001 | 33.4965
18.5 | 1.6096 | 0.05221 | -0.001 | 30.8293
19 | 1.6152 | 0.05711 | -0.0013 | 28.2823
19.5 | 1.6228 | 0.06199 | -0.0019 | 26.1784
20 | 1.6268 | 0.06747 | -0.0029 | 24.1115

## 77. Re 5M Mach 0.25 (1)
BIGFOIL.COM POLAR EXPORT
GA 35-217
GA 35-217 |  |  |  | Cl Max: | 1.506 | at alpha= | 13.5 | deg
JavaFoil+Calcfoil stall+Eppler ext transition |  |  |  | L/D Max: | 118.282 | at alpha= | 5 | deg
Re: | 5000000 |  |  | Cd Min: | 0.00514 | at alpha= | -1.5 | deg
Mach: | 0.25 |  |  | Cl=0 at alpha= | -1.6641 | deg
|  |  |  | @ Cl=0.1, Cd= | 0.0052198
|  |  |  | @ Cl=0.4, Cd= | 0.0055287
|  |  |  | @ Cl=0.6, Cd= | 0.0055542
alpha (deg) | Cl | Cd | Cm | Cl/Cd
-17 | -0.563 | 0.11976 | -0.004 | -4.698
-16.5 | -0.61 | 0.11097 | -0.005 | -5.498
-16 | -0.65 | 0.10701 | -0.005 | -6.078
-15.5 | -0.696 | 0.09342 | -0.006 | -7.451
-15 | -0.751 | 0.07122 | -0.008 | -10.549
-14.5 | -0.817 | 0.04559 | -0.009 | -17.922
-14 | -0.857 | 0.03606 | -0.01 | -23.776
-13.5 | -0.892 | 0.02868 | -0.011 | -31.096
-13 | -0.915 | 0.02441 | -0.012 | -37.468
-12.5 | -0.929 | 0.02126 | -0.013 | -43.715
-12 | -0.934 | 0.01941 | -0.014 | -48.117
-11.5 | -0.933 | 0.01741 | -0.015 | -53.587
-11 | -0.925 | 0.01569 | -0.016 | -58.977
-10.5 | -0.91 | 0.01439 | -0.016 | -63.229
-10 | -0.888 | 0.01382 | -0.017 | -64.236
-9.5 | -0.86 | 0.01243 | -0.018 | -69.2
-9 | -0.827 | 0.01206 | -0.019 | -68.571
-8.5 | -0.79 | 0.01071 | -0.02 | -73.756
-8 | -0.747 | 0.01065 | -0.021 | -70.164
-7.5 | -0.702 | 0.00946 | -0.022 | -74.194
-7 | -0.65 | 0.00909 | -0.023 | -71.513
-6.5 | -0.595 | 0.00873 | -0.023 | -68.171
-6 | -0.539 | 0.00843 | -0.024 | -63.909
-5.5 | -0.48 | 0.00792 | -0.025 | -60.609
-5 | -0.42 | 0.00774 | -0.026 | -54.233
-4.5 | -0.359 | 0.0075 | -0.027 | -47.815
-4 | -0.297 | 0.00731 | -0.028 | -40.589
-3.5 | -0.234 | 0.00555 | -0.029 | -42.133
-3 | -0.17 | 0.00537 | -0.029 | -31.709
-2.5 | -0.107 | 0.00523 | -0.03 | -20.425
-2 | -0.043 | 0.00515 | -0.031 | -8.363
-1.5 | 0.021 | 0.00514 | -0.032 | 4.053
-1 | 0.085 | 0.00518 | -0.033 | 16.394
-0.5 | 0.149 | 0.00535 | -0.034 | 27.852
0 | 0.215 | 0.00535 | -0.035 | 40.121
0.5 | 0.279 | 0.00542 | -0.036 | 51.521
1 | 0.344 | 0.00545 | -0.036 | 63.077
1.5 | 0.408 | 0.00554 | -0.037 | 73.757
2 | 0.471 | 0.0054 | -0.038 | 87.232
2.5 | 0.535 | 0.00547 | -0.039 | 97.825
3 | 0.599 | 0.00555 | -0.04 | 108.069
3.5 | 0.663 | 0.00582 | -0.041 | 113.959
4 | 0.727 | 0.00635 | -0.042 | 114.469
4.5 | 0.79 | 0.00672 | -0.042 | 117.46
5 | 0.853 | 0.00721 | -0.043 | 118.282
5.5 | 0.915 | 0.00781 | -0.044 | 117.135
6 | 0.976 | 0.00901 | -0.045 | 108.38
6.5 | 1.037 | 0.01014 | -0.046 | 102.245
7 | 1.084 | 0.01064 | -0.046 | 101.91
7.5 | 1.131 | 0.01149 | -0.047 | 98.489
8 | 1.184 | 0.01219 | -0.047 | 97.071
8.5 | 1.233 | 0.01269 | -0.048 | 97.093
9 | 1.278 | 0.01393 | -0.049 | 91.794
9.5 | 1.32 | 0.01515 | -0.049 | 87.131
10 | 1.36 | 0.01612 | -0.05 | 84.316
10.5 | 1.395 | 0.01718 | -0.051 | 81.231
11 | 1.427 | 0.01836 | -0.051 | 77.727
11.5 | 1.454 | 0.01957 | -0.052 | 74.324
12 | 1.477 | 0.02094 | -0.053 | 70.507
12.5 | 1.489 | 0.02409 | -0.053 | 61.828
13 | 1.501 | 0.02586 | -0.054 | 58.028
13.5 | 1.506 | 0.02796 | -0.054 | 53.838
14 | 1.504 | 0.03015 | -0.055 | 49.897
14.5 | 1.497 | 0.0322 | -0.055 | 46.49
15 | 1.482 | 0.03512 | -0.056 | 42.202
15.5 | 1.461 | 0.03812 | -0.056 | 38.325
16 | 1.434 | 0.04124 | -0.056 | 34.766
16.5 | 1.4 | 0.04491 | -0.057 | 31.168
17 | 1.359 | 0.04959 | -0.057 | 27.394
17.5 | 1.31 | 0.05547 | -0.057 | 23.618
18 | 1.256 | 0.06217 | -0.057 | 20.208
18.5 | 1.2 | 0.06806 | -0.057 | 17.634

## 78. Re 5M Mach 0.25 (2)
BIGFOIL.COM POLAR EXPORT
GA 35-217
GA 35-217 |  |  |  | Cl Max: | 1.5744 | at alpha= | 19 | deg
XFOIL ncrit=9 |  |  |  | L/D Max: | 135 | at alpha= | 4.5 | deg
Re: | 5000000 |  |  | Cd Min: | 0.11372 | at alpha= | -20 | deg
Mach: | 0.25 |  |  | Cl=0 at alpha= | -1.6275 | deg
|  |  |  | @ Cl=0.1, Cd= | 0.0046165
|  |  |  | @ Cl=0.4, Cd= | 0.0047017
|  |  |  | @ Cl=0.6, Cd= | 0.0050847
alpha (deg) | Cl | Cd | Cm | Cl/Cd
-20 | -1.1277 | 0.11372 | -0.0273 | -9.9165
-19.5 | -1.1799 | 0.09724 | -0.0379 | -12.1339
-19 | -1.2173 | 0.08415 | -0.0456 | -14.4658
-18.5 | -1.2554 | 0.07203 | -0.0519 | -17.4288
-18 | -1.2789 | 0.06254 | -0.056 | -20.4493
-17.5 | -1.3021 | 0.0537 | -0.0592 | -24.2477
-17 | -1.3221 | 0.04787 | -0.0573 | -27.6186
-16.5 | -1.2889 | 0.03977 | -0.0685 | -32.4089
-16 | -1.2892 | 0.0349 | -0.0681 | -36.9398
-15.5 | -1.2845 | 0.03065 | -0.0672 | -41.9086
-15 | -1.2761 | 0.02693 | -0.0657 | -47.3858
-14.5 | -1.2619 | 0.0239 | -0.0636 | -52.7992
-14 | -1.2434 | 0.02139 | -0.061 | -58.13
-13.5 | -1.2254 | 0.01911 | -0.0578 | -64.1235
-13 | -1.2021 | 0.01737 | -0.0543 | -69.2055
-12.5 | -1.1768 | 0.01601 | -0.0502 | -73.5041
-12 | -1.1567 | 0.01486 | -0.0445 | -77.8398
-11.5 | -1.1235 | 0.01402 | -0.0402 | -80.1355
-11 | -1.0824 | 0.01303 | -0.0373 | -83.0698
-10.5 | -1.0343 | 0.01227 | -0.0353 | -84.295
-10 | -0.9828 | 0.01162 | -0.0337 | -84.5783
-9.5 | -0.9288 | 0.01106 | -0.0326 | -83.9783
-9 | -0.8743 | 0.01048 | -0.0316 | -83.4256
-8.5 | -0.8178 | 0.00999 | -0.031 | -81.8619
-8 | -0.7608 | 0.00953 | -0.0305 | -79.8321
-7.5 | -0.7025 | 0.00912 | -0.0302 | -77.0285
-7 | -0.6435 | 0.00879 | -0.0301 | -73.2082
-6.5 | -0.5839 | 0.00847 | -0.0301 | -68.9374
-6 | -0.524 | 0.00817 | -0.0302 | -64.1371
-5.5 | -0.4638 | 0.00793 | -0.0304 | -58.4868
-5 | -0.4032 | 0.00765 | -0.0307 | -52.7059
-4.5 | -0.3426 | 0.00742 | -0.0311 | -46.1725
-4 | -0.2821 | 0.00714 | -0.0315 | -39.5098
-3.5 | -0.2229 | 0.00665 | -0.0318 | -33.5188
-3 | -0.1645 | 0.00602 | -0.0322 | -27.3256
-2.5 | -0.1057 | 0.00538 | -0.0327 | -19.6468
-2 | -0.0456 | 0.00494 | -0.0333 | -9.2308
-1.5 | 0.0156 | 0.00472 | -0.034 | 3.3051
-1 | 0.0779 | 0.00462 | -0.0348 | 16.8615
-0.5 | 0.1401 | 0.00461 | -0.0356 | 30.3905
0 | 0.2027 | 0.00457 | -0.0365 | 44.3545
0.5 | 0.2651 | 0.00462 | -0.0373 | 57.381
1 | 0.3274 | 0.00464 | -0.0382 | 70.5603
1.5 | 0.3897 | 0.00468 | -0.039 | 83.2692
2 | 0.4513 | 0.00481 | -0.0398 | 93.8254
2.5 | 0.5126 | 0.00493 | -0.0405 | 103.9757
3 | 0.5742 | 0.00503 | -0.0413 | 114.1551
3.5 | 0.6355 | 0.00516 | -0.0419 | 123.1589
4 | 0.6965 | 0.00531 | -0.0426 | 131.1676
4.5 | 0.756 | 0.0056 | -0.043 | 135
5 | 0.8104 | 0.00633 | -0.0427 | 128.0253
5.5 | 0.8631 | 0.00711 | -0.0422 | 121.3924
6 | 0.9159 | 0.00779 | -0.0416 | 117.5738
6.5 | 0.9694 | 0.00836 | -0.041 | 115.9569
7 | 1.0228 | 0.00886 | -0.0404 | 115.4402
7.5 | 1.075 | 0.00937 | -0.0395 | 114.7279
8 | 1.1246 | 0.00995 | -0.0382 | 113.0251
9 | 1.2113 | 0.0113 | -0.0335 | 107.1947
9.5 | 1.2333 | 0.01209 | -0.0275 | 102.0099
10 | 1.2539 | 0.01321 | -0.0222 | 94.9205
10.5 | 1.2796 | 0.01445 | -0.0181 | 88.5536
11 | 1.3042 | 0.01589 | -0.0144 | 82.0768
11.5 | 1.3425 | 0.01722 | -0.0132 | 77.9617
12 | 1.3678 | 0.01903 | -0.0103 | 71.876
12.5 | 1.3974 | 0.02085 | -0.0081 | 67.0216
13 | 1.4219 | 0.02311 | -0.0059 | 61.5275
13.5 | 1.4469 | 0.02543 | -0.004 | 56.8974
14 | 1.4707 | 0.02792 | -0.0022 | 52.6755
14.5 | 1.4905 | 0.03086 | -0.0005 | 48.2988
15 | 1.5096 | 0.03403 | 0.0009 | 44.3609
15.5 | 1.5249 | 0.03767 | 0.0021 | 40.4805
16 | 1.5355 | 0.04181 | 0.0031 | 36.7257
16.5 | 1.546 | 0.04614 | 0.0039 | 33.5067
17 | 1.556 | 0.05068 | 0.0044 | 30.7024
17.5 | 1.5601 | 0.05604 | 0.0044 | 27.839
18 | 1.5667 | 0.06134 | 0.004 | 25.5412
18.5 | 1.573 | 0.06691 | 0.0033 | 23.5092
19 | 1.5744 | 0.07321 | 0.002 | 21.5053
19.5 | 1.572 | 0.08032 | 0 | 19.5717
20 | 1.5653 | 0.08819 | -0.0026 | 17.7492

## 79. Re 5M Mach 0.50 (1)
BIGFOIL.COM POLAR EXPORT
GA 35-217
GA 35-217 |  |  |  | Cl Max: | 1.337 | at alpha= | 9.5 | deg
JavaFoil+Calcfoil stall+Eppler ext transition |  |  |  | L/D Max: | 118.582 | at alpha= | 4 | deg
Re: | 5000000 |  |  | Cd Min: | 0.00542 | at alpha= | -1.5 | deg
Mach: | 0.5 |  |  | Cl=0 at alpha= | -1.662 | deg
|  |  |  | @ Cl=0.1, Cd= | 0.0054327
|  |  |  | @ Cl=0.4, Cd= | 0.0058422
|  |  |  | @ Cl=0.6, Cd= | 0.005897
alpha (deg) | Cl | Cd | Cm | Cl/Cd
-20 | -1.05 | 0.15564 | -0.002 | -6.749
-19.5 | -1.016 | 0.15402 | -0.003 | -6.598
-19 | -0.984 | 0.15189 | -0.003 | -6.479
-18.5 | -0.956 | 0.1442 | -0.003 | -6.631
-18 | -0.928 | 0.14109 | -0.004 | -6.581
-17.5 | -0.908 | 0.1387 | -0.005 | -6.544
-17 | -0.88 | 0.13172 | -0.005 | -6.68
-16.5 | -0.85 | 0.12756 | -0.005 | -6.66
-16 | -0.818 | 0.12417 | -0.006 | -6.591
-15.5 | -0.789 | 0.11877 | -0.006 | -6.643
-15 | -0.759 | 0.11493 | -0.006 | -6.604
-14.5 | -0.731 | 0.11109 | -0.007 | -6.58
-14 | -0.703 | 0.10788 | -0.007 | -6.516
-13.5 | -0.675 | 0.10133 | -0.007 | -6.659
-13 | -0.647 | 0.09809 | -0.008 | -6.6
-12.5 | -0.618 | 0.09136 | -0.008 | -6.765
-12 | -0.587 | 0.10486 | -0.007 | -5.599
-11.5 | -0.56 | 0.08616 | -0.008 | -6.5
-11 | -0.535 | 0.07164 | -0.01 | -7.463
-10.5 | -0.508 | 0.06517 | -0.011 | -7.79
-10 | -0.476 | 0.06799 | -0.009 | -6.996
-9.5 | -0.52 | 0.02102 | -0.019 | -24.744
-9 | -0.488 | 0.01986 | -0.02 | -24.596
-8.5 | -0.462 | 0.01693 | -0.021 | -27.293
-8 | -0.653 | 0.01446 | -0.023 | -45.203
-7.5 | -0.687 | 0.01274 | -0.024 | -53.911
-7 | -0.669 | 0.01157 | -0.025 | -57.876
-6.5 | -0.632 | 0.0111 | -0.026 | -56.963
-6 | -0.584 | 0.01012 | -0.027 | -57.706
-5.5 | -0.528 | 0.00955 | -0.028 | -55.279
-5 | -0.465 | 0.00885 | -0.029 | -52.503
-4.5 | -0.399 | 0.008 | -0.03 | -49.823
-4 | -0.33 | 0.00794 | -0.031 | -41.593
-3.5 | -0.26 | 0.00768 | -0.032 | -33.928
-3 | -0.19 | 0.00566 | -0.033 | -33.618
-2.5 | -0.119 | 0.00559 | -0.034 | -21.353
-2 | -0.048 | 0.00551 | -0.035 | -8.735
-1.5 | 0.023 | 0.00542 | -0.036 | 4.297
-1 | 0.095 | 0.00542 | -0.037 | 17.515
-0.5 | 0.166 | 0.0056 | -0.038 | 29.71
0 | 0.24 | 0.00569 | -0.039 | 42.214
0.5 | 0.312 | 0.00573 | -0.04 | 54.488
1 | 0.384 | 0.00582 | -0.041 | 66.086
1.5 | 0.456 | 0.00592 | -0.042 | 77.12
2 | 0.526 | 0.00607 | -0.043 | 86.685
2.5 | 0.598 | 0.00589 | -0.044 | 101.57
3 | 0.669 | 0.00614 | -0.045 | 108.956
3.5 | 0.74 | 0.00647 | -0.046 | 114.32
4 | 0.811 | 0.00684 | -0.047 | 118.582
4.5 | 0.881 | 0.00743 | -0.048 | 118.493
5 | 0.95 | 0.0086 | -0.048 | 110.456
5.5 | 0.995 | 0.01056 | -0.048 | 94.231
6 | 1.054 | 0.01212 | -0.049 | 87.002
6.5 | 1.113 | 0.01296 | -0.05 | 85.888
7 | 1.17 | 0.01397 | -0.05 | 83.738
7.5 | 1.223 | 0.01521 | -0.051 | 80.39
8 | 1.272 | 0.01665 | -0.052 | 76.366
8.5 | 1.307 | 0.01886 | -0.053 | 69.327
9 | 1.332 | 0.0201 | -0.053 | 66.258
9.5 | 1.337 | 0.02194 | -0.054 | 60.935
10 | 1.304 | 0.02636 | -0.054 | 49.453
10.5 | 1.183 | 0.03 | -0.055 | 39.421
11 | 0.837 | 0.03442 | -0.055 | 24.326
11.5 | 0.846 | 0.04683 | -0.054 | 18.068
12 | 0.779 | 0.09037 | -0.029 | 8.617
12.5 | 0.825 | 0.08953 | -0.041 | 9.217
13 | 0.873 | 0.08578 | -0.047 | 10.181
13.5 | 0.87 | 0.1056 | -0.037 | 8.241
14 | 0.905 | 0.10748 | -0.041 | 8.418
14.5 | 0.945 | 0.10566 | -0.045 | 8.944

## 80. Re 5M Mach 0.50 (2)
BIGFOIL.COM POLAR EXPORT
GA 35-217
GA 35-217 |  |  |  | Cl Max: | 1.4335 | at alpha= | 14.5 | deg
XFOIL ncrit=9 |  |  |  | L/D Max: | 138.969 | at alpha= | 4 | deg
Re: | 5000000 |  |  | Cd Min: | 0.18374 | at alpha= | 19.5 | deg
Mach: | 0.5 |  |  | Cl=0 at alpha= | -1.6347 | deg
|  |  |  | @ Cl=0.1, Cd= | 0.0048376
|  |  |  | @ Cl=0.4, Cd= | 0.0049311
|  |  |  | @ Cl=0.6, Cd= | 0.0052487
alpha (deg) | Cl | Cd | Cm | Cl/Cd
-13.5 | -0.6385 | 0.10165 | -0.0415 | -6.2814
-13 | -0.656 | 0.08883 | -0.0498 | -7.3849
-12.5 | -0.6754 | 0.07618 | -0.0585 | -8.8658
-12 | -0.7022 | 0.06386 | -0.0671 | -10.9959
-11.5 | -0.7267 | 0.0533 | -0.0736 | -13.6341
-11 | -0.7589 | 0.0434 | -0.0785 | -17.4862
-10.5 | -0.7933 | 0.03471 | -0.0807 | -22.8551
-10 | -0.8264 | 0.02728 | -0.0799 | -30.2933
-9.5 | -0.8514 | 0.02133 | -0.076 | -39.9156
-9 | -0.8607 | 0.01706 | -0.07 | -50.4513
-8.5 | -0.8672 | 0.01395 | -0.0615 | -62.1649
-8 | -0.8521 | 0.01223 | -0.0524 | -69.6729
-7.5 | -0.8011 | 0.01105 | -0.0476 | -72.4977
-7 | -0.7387 | 0.01023 | -0.0444 | -72.2092
-6.5 | -0.672 | 0.00963 | -0.0422 | -69.7819
-6 | -0.603 | 0.00913 | -0.0406 | -66.046
-5.5 | -0.533 | 0.00872 | -0.0395 | -61.1239
-5 | -0.463 | 0.00833 | -0.0387 | -55.5822
-4.5 | -0.3924 | 0.00799 | -0.0382 | -49.1114
-4 | -0.3218 | 0.00771 | -0.038 | -41.738
-3.5 | -0.2513 | 0.00739 | -0.038 | -34.0054
-3 | -0.1841 | 0.00676 | -0.0378 | -27.2337
-2.5 | -0.119 | 0.00588 | -0.0378 | -20.2381
-2 | -0.0515 | 0.00518 | -0.0381 | -9.9421
-1.5 | 0.019 | 0.00492 | -0.0388 | 3.8618
-1 | 0.0913 | 0.00484 | -0.0396 | 18.8636
-0.5 | 0.1634 | 0.00482 | -0.0405 | 33.9004
0 | 0.2357 | 0.00481 | -0.0414 | 49.0021
0.5 | 0.3077 | 0.00486 | -0.0423 | 63.3128
1 | 0.38 | 0.00492 | -0.0432 | 77.2358
1.5 | 0.4522 | 0.00496 | -0.0441 | 91.1694
2 | 0.5242 | 0.00507 | -0.0448 | 103.3925
2.5 | 0.5952 | 0.00524 | -0.0454 | 113.5878
3 | 0.667 | 0.00537 | -0.046 | 124.2086
3.5 | 0.7383 | 0.00557 | -0.0464 | 132.5494
4 | 0.8088 | 0.00582 | -0.0465 | 138.9691
4.5 | 0.8749 | 0.00634 | -0.046 | 137.9968
5 | 0.9318 | 0.00729 | -0.0441 | 127.8189
5.5 | 0.9788 | 0.0085 | -0.0407 | 115.1529
6 | 1.028 | 0.00938 | -0.0372 | 109.5949
6.5 | 1.0706 | 0.0102 | -0.0326 | 104.9608
7 | 1.0922 | 0.01128 | -0.0249 | 96.8262
7.5 | 1.1224 | 0.01273 | -0.0196 | 88.1697
8 | 1.1502 | 0.0146 | -0.0147 | 78.7808
8.5 | 1.1766 | 0.01676 | -0.0101 | 70.2029
9 | 1.1958 | 0.01945 | -0.0053 | 61.4807
9.5 | 1.2209 | 0.02204 | -0.0013 | 55.3947
10 | 1.2448 | 0.02483 | 0.0025 | 50.1329
11 | 1.2914 | 0.03073 | 0.0099 | 42.0241
11.5 | 1.3388 | 0.03446 | 0.0084 | 38.8508
12 | 1.3633 | 0.03822 | 0.0108 | 35.6698
12.5 | 1.3857 | 0.04229 | 0.013 | 32.7666
13 | 1.4061 | 0.0467 | 0.015 | 30.1092
13.5 | 1.4216 | 0.0517 | 0.0167 | 27.4971
14 | 1.4319 | 0.0574 | 0.0178 | 24.946
14.5 | 1.4335 | 0.06415 | 0.0181 | 22.3461
15 | 1.424 | 0.07232 | 0.0171 | 19.6903
15.5 | 1.4059 | 0.08188 | 0.0145 | 17.1702
16 | 1.3811 | 0.09272 | 0.0102 | 14.8954
16.5 | 1.3532 | 0.10457 | 0.0043 | 12.9406
17 | 1.325 | 0.11713 | -0.0028 | 11.3122
17.5 | 1.2968 | 0.1302 | -0.0111 | 9.9601
18 | 1.2713 | 0.1434 | -0.02 | 8.8654
18.5 | 1.2476 | 0.15667 | -0.0293 | 7.9632
19 | 1.2256 | 0.17011 | -0.0392 | 7.2047
19.5 | 1.2045 | 0.18374 | -0.0494 | 6.5555

## 81. Re 6M Mach 0.00 (1)
BIGFOIL.COM POLAR EXPORT
GA 35-217
GA 35-217 |  |  |  | Cl Max: | 1.597 | at alpha= | 16 | deg
JavaFoil+Calcfoil stall+Eppler ext transition |  |  |  | L/D Max: | 117.845 | at alpha= | 4 | deg
Re: | 6000000 |  |  | Cd Min: | 0.00496 | at alpha= | -1.5 | deg
Mach: | 0 |  |  | Cl=0 at alpha= | -1.6613 | deg
|  |  |  | @ Cl=0.1, Cd= | 0.0050577
|  |  |  | @ Cl=0.4, Cd= | 0.005351
|  |  |  | @ Cl=0.6, Cd= | 0.0055623
alpha (deg) | Cl | Cd | Cm | Cl/Cd
-19 | -0.893 | 0.08575 | -0.003 | -10.416
-18.5 | -0.92 | 0.07357 | -0.004 | -12.5
-18 | -0.945 | 0.06252 | -0.005 | -15.116
-17.5 | -0.968 | 0.05357 | -0.005 | -18.074
-17 | -0.989 | 0.04624 | -0.006 | -21.381
-16.5 | -1.007 | 0.03987 | -0.007 | -25.262
-16 | -1.023 | 0.03443 | -0.008 | -29.711
-15.5 | -1.035 | 0.03026 | -0.008 | -34.188
-15 | -1.043 | 0.02692 | -0.009 | -38.734
-14.5 | -1.046 | 0.02426 | -0.01 | -43.133
-14 | -1.047 | 0.02187 | -0.01 | -47.86
-13.5 | -1.044 | 0.01965 | -0.011 | -53.104
-13 | -1.035 | 0.01806 | -0.012 | -57.334
-12.5 | -1.023 | 0.01682 | -0.013 | -60.805
-12 | -1.007 | 0.0155 | -0.014 | -64.932
-11.5 | -0.986 | 0.01467 | -0.014 | -67.222
-11 | -0.963 | 0.0132 | -0.015 | -72.947
-10.5 | -0.934 | 0.01267 | -0.016 | -73.772
-10 | -0.902 | 0.0119 | -0.017 | -75.82
-9.5 | -0.866 | 0.01134 | -0.018 | -76.382
-9 | -0.827 | 0.0107 | -0.019 | -77.283
-8.5 | -0.785 | 0.01015 | -0.019 | -77.361
-8 | -0.737 | 0.00926 | -0.02 | -79.648
-7.5 | -0.687 | 0.00855 | -0.021 | -80.316
-7 | -0.634 | 0.00852 | -0.022 | -74.48
-6.5 | -0.58 | 0.00788 | -0.023 | -73.584
-6 | -0.524 | 0.00794 | -0.023 | -65.959
-5.5 | -0.466 | 0.00753 | -0.024 | -61.93
-5 | -0.407 | 0.00739 | -0.025 | -55.124
-4.5 | -0.348 | 0.00717 | -0.026 | -48.548
-4 | -0.287 | 0.00708 | -0.027 | -40.577
-3.5 | -0.226 | 0.00551 | -0.028 | -41.116
-3 | -0.165 | 0.00533 | -0.028 | -31
-2.5 | -0.104 | 0.00522 | -0.029 | -19.842
-2 | -0.042 | 0.00514 | -0.03 | -8.117
-1.5 | 0.02 | 0.00496 | -0.031 | 4.067
-1 | 0.082 | 0.00502 | -0.032 | 16.375
-0.5 | 0.144 | 0.00515 | -0.033 | 28.021
0 | 0.208 | 0.00522 | -0.034 | 39.807
0.5 | 0.27 | 0.0053 | -0.034 | 50.971
1 | 0.333 | 0.0053 | -0.035 | 62.808
1.5 | 0.395 | 0.00536 | -0.036 | 73.691
2 | 0.456 | 0.00525 | -0.037 | 87.004
2.5 | 0.519 | 0.00531 | -0.038 | 97.669
3 | 0.581 | 0.0055 | -0.039 | 105.508
3.5 | 0.642 | 0.0057 | -0.039 | 112.648
4 | 0.704 | 0.00597 | -0.04 | 117.845
4.5 | 0.765 | 0.00661 | -0.041 | 115.814
5 | 0.826 | 0.00703 | -0.042 | 117.514
5.5 | 0.887 | 0.0076 | -0.043 | 116.733
6 | 0.947 | 0.00895 | -0.044 | 105.744
6.5 | 1.006 | 0.00947 | -0.045 | 106.235
7 | 1.064 | 0.00986 | -0.045 | 107.94
7.5 | 1.121 | 0.01032 | -0.046 | 108.605
8 | 1.178 | 0.01081 | -0.047 | 108.979
8.5 | 1.207 | 0.0114 | -0.047 | 105.88
9 | 1.254 | 0.01213 | -0.048 | 103.378
9.5 | 1.298 | 0.01363 | -0.048 | 95.234
10 | 1.34 | 0.01418 | -0.049 | 94.514
10.5 | 1.38 | 0.01502 | -0.049 | 91.892
11 | 1.418 | 0.01595 | -0.05 | 88.89
11.5 | 1.452 | 0.0169 | -0.051 | 85.892
12 | 1.483 | 0.01795 | -0.051 | 82.592
12.5 | 1.51 | 0.01912 | -0.052 | 78.964
13 | 1.531 | 0.02173 | -0.052 | 70.445
13.5 | 1.551 | 0.02319 | -0.053 | 66.87
14 | 1.567 | 0.0249 | -0.053 | 62.953
14.5 | 1.58 | 0.02636 | -0.054 | 59.967
15 | 1.589 | 0.02839 | -0.055 | 55.986
15.5 | 1.595 | 0.03018 | -0.055 | 52.849
16 | 1.597 | 0.03249 | -0.056 | 49.164
16.5 | 1.595 | 0.03468 | -0.056 | 45.999
17 | 1.589 | 0.0374 | -0.056 | 42.498
17.5 | 1.58 | 0.04035 | -0.057 | 39.165
18 | 1.568 | 0.04353 | -0.057 | 36.026
18.5 | 1.554 | 0.04657 | -0.058 | 33.369
19 | 1.536 | 0.05013 | -0.058 | 30.65
19.5 | 1.516 | 0.05409 | -0.058 | 28.03
20 | 1.487 | 0.0588 | -0.058 | 25.297

## 82. Re 6M Mach 0.00 (2)
BIGFOIL.COM POLAR EXPORT
GA 35-217
GA 35-217 |  |  |  | Cl Max: | 1.6556 | at alpha= | 20 | deg
XFOIL ncrit=9 |  |  |  | L/D Max: | 131.105 | at alpha= | 4.5 | deg
Re: | 6000000 |  |  | Cd Min: | 0.06164 | at alpha= | 20 | deg
Mach: | 0 |  |  | Cl=0 at alpha= | -1.6299 | deg
|  |  |  | @ Cl=0.1, Cd= | 0.0044431
|  |  |  | @ Cl=0.4, Cd= | 0.004595
|  |  |  | @ Cl=0.6, Cd= | 0.0049387
alpha (deg) | Cl | Cd | Cm | Cl/Cd
-20 | -1.4822 | 0.05108 | -0.0486 | -29.0172
-19.5 | -1.4838 | 0.04537 | -0.0502 | -32.7044
-19 | -1.4747 | 0.04065 | -0.0518 | -36.278
-18.5 | -1.4726 | 0.03527 | -0.0534 | -41.7522
-18 | -1.454 | 0.03199 | -0.054 | -45.4517
-17.5 | -1.477 | 0.02811 | -0.0483 | -52.5436
-17 | -1.416 | 0.0252 | -0.056 | -56.1905
-16.5 | -1.4037 | 0.02273 | -0.0538 | -61.7554
-16 | -1.3863 | 0.02068 | -0.0515 | -67.0358
-15.5 | -1.3658 | 0.01894 | -0.049 | -72.1119
-15 | -1.3442 | 0.01745 | -0.0461 | -77.0315
-14.5 | -1.3214 | 0.0162 | -0.0427 | -81.5679
-14 | -1.2997 | 0.01521 | -0.0385 | -85.4504
-13.5 | -1.276 | 0.01445 | -0.0339 | -88.3045
-13 | -1.236 | 0.01378 | -0.0319 | -89.6952
-12.5 | -1.1923 | 0.01317 | -0.0304 | -90.5315
-12 | -1.1466 | 0.01257 | -0.0292 | -91.2172
-11.5 | -1.1 | 0.01191 | -0.0282 | -92.3594
-11 | -1.0511 | 0.01134 | -0.0274 | -92.6896
-10.5 | -1 | 0.01085 | -0.027 | -92.1659
-10 | -0.9476 | 0.01043 | -0.0267 | -90.8533
-9.5 | -0.8951 | 0.00993 | -0.0264 | -90.141
-9 | -0.8412 | 0.00955 | -0.0263 | -88.0838
-8.5 | -0.7866 | 0.00914 | -0.0264 | -86.0613
-8 | -0.7313 | 0.0088 | -0.0265 | -83.1023
-7.5 | -0.675 | 0.00851 | -0.0268 | -79.3184
-7 | -0.6186 | 0.00822 | -0.027 | -75.2555
-6.5 | -0.5613 | 0.00797 | -0.0274 | -70.4266
-6 | -0.5041 | 0.00771 | -0.0278 | -65.3826
-5.5 | -0.4463 | 0.0075 | -0.0283 | -59.5067
-5 | -0.3883 | 0.00726 | -0.0288 | -53.4848
-4.5 | -0.3302 | 0.00706 | -0.0293 | -46.7705
-4 | -0.2721 | 0.00679 | -0.0299 | -40.0736
-3.5 | -0.215 | 0.00635 | -0.0303 | -33.8583
-3 | -0.1583 | 0.00583 | -0.0308 | -27.1527
-2.5 | -0.1011 | 0.00529 | -0.0314 | -19.1115
-2 | -0.0433 | 0.00488 | -0.0321 | -8.873
-1.5 | 0.0152 | 0.00457 | -0.0328 | 3.326
-1 | 0.0747 | 0.00446 | -0.0336 | 16.7489
-0.5 | 0.1345 | 0.00442 | -0.0344 | 30.4299
0 | 0.1944 | 0.00441 | -0.0352 | 44.0816
0.5 | 0.2543 | 0.00441 | -0.0361 | 57.6644
1 | 0.314 | 0.00445 | -0.0369 | 70.5618
2 | 0.4326 | 0.00465 | -0.0385 | 93.0323
2.5 | 0.4918 | 0.00473 | -0.0393 | 103.9746
3 | 0.5509 | 0.00483 | -0.04 | 114.058
3.5 | 0.6096 | 0.00496 | -0.0408 | 122.9032
4 | 0.6675 | 0.00516 | -0.0414 | 129.3605
4.5 | 0.7237 | 0.00552 | -0.0418 | 131.1051
5.5 | 0.8287 | 0.00686 | -0.0417 | 120.8017
6 | 0.8812 | 0.00742 | -0.0416 | 118.7601
6.5 | 0.9344 | 0.00787 | -0.0416 | 118.7294
7 | 0.9876 | 0.00826 | -0.0416 | 119.5642
7.5 | 1.0395 | 0.0087 | -0.0414 | 119.4828
8 | 1.0905 | 0.00915 | -0.041 | 119.1803
8.5 | 1.1402 | 0.00961 | -0.0405 | 118.6472
9 | 1.1859 | 0.01023 | -0.0393 | 115.9238
9.5 | 1.2301 | 0.01082 | -0.0379 | 113.6876
10 | 1.2701 | 0.01148 | -0.0359 | 110.6359
10.5 | 1.3046 | 0.01204 | -0.0327 | 108.3555
11 | 1.3243 | 0.0128 | -0.0273 | 103.4609
11.5 | 1.3498 | 0.01368 | -0.0234 | 98.6696
12 | 1.3696 | 0.01468 | -0.0189 | 93.297
13 | 1.4347 | 0.01728 | -0.016 | 83.0266
13.5 | 1.4619 | 0.01884 | -0.0139 | 77.5955
14 | 1.4891 | 0.02049 | -0.0122 | 72.6745
14.5 | 1.5111 | 0.02257 | -0.0103 | 66.9517
15 | 1.5345 | 0.02466 | -0.0087 | 62.2263
15.5 | 1.5552 | 0.02702 | -0.0072 | 57.5574
16 | 1.5725 | 0.02976 | -0.0059 | 52.8394
16.5 | 1.5874 | 0.03286 | -0.0047 | 48.308
17 | 1.6012 | 0.03622 | -0.0038 | 44.2076
17.5 | 1.6125 | 0.03991 | -0.003 | 40.4034
18 | 1.6224 | 0.04387 | -0.0025 | 36.982
18.5 | 1.6321 | 0.04793 | -0.0022 | 34.0517
19 | 1.6427 | 0.05207 | -0.0022 | 31.5479
19.5 | 1.6504 | 0.05664 | -0.0025 | 29.1384
20 | 1.6556 | 0.06164 | -0.0031 | 26.8592

## 83. Re 6M Mach 0.10 (1)
BIGFOIL.COM POLAR EXPORT
GA 35-217
GA 35-217 |  |  |  | Cl Max: | 1.581 | at alpha= | 15.5 | deg
JavaFoil+Calcfoil stall+Eppler ext transition |  |  |  | L/D Max: | 118.145 | at alpha= | 4 | deg
Re: | 6000000 |  |  | Cd Min: | 0.00501 | at alpha= | -1.5 | deg
Mach: | 0.1 |  |  | Cl=0 at alpha= | -1.6613 | deg
|  |  |  | @ Cl=0.1, Cd= | 0.0050621
|  |  |  | @ Cl=0.4, Cd= | 0.0053642
|  |  |  | @ Cl=0.6, Cd= | 0.0055616
alpha (deg) | Cl | Cd | Cm | Cl/Cd
-18.5 | -0.856 | 0.08913 | -0.004 | -9.599
-18 | -0.89 | 0.07229 | -0.005 | -12.305
-17.5 | -0.919 | 0.05996 | -0.005 | -15.333
-17 | -0.944 | 0.05143 | -0.006 | -18.361
-16.5 | -0.967 | 0.04369 | -0.007 | -22.141
-16 | -0.987 | 0.03748 | -0.007 | -26.345
-15.5 | -1.004 | 0.03224 | -0.008 | -31.149
-15 | -1.017 | 0.02831 | -0.009 | -35.922
-14.5 | -1.024 | 0.02554 | -0.01 | -40.081
-14 | -1.028 | 0.0227 | -0.01 | -45.286
-13.5 | -1.029 | 0.02029 | -0.011 | -50.708
-13 | -1.024 | 0.01848 | -0.012 | -55.389
-12.5 | -1.014 | 0.01709 | -0.013 | -59.317
-12 | -0.999 | 0.01585 | -0.014 | -63.054
-11.5 | -0.982 | 0.01484 | -0.014 | -66.14
-11 | -0.959 | 0.01342 | -0.015 | -71.471
-10.5 | -0.932 | 0.01284 | -0.016 | -72.614
-10 | -0.901 | 0.01206 | -0.017 | -74.734
-9.5 | -0.866 | 0.01149 | -0.018 | -75.377
-9 | -0.828 | 0.01043 | -0.019 | -79.344
-8.5 | -0.786 | 0.01019 | -0.02 | -77.172
-8 | -0.739 | 0.00932 | -0.02 | -79.334
-7.5 | -0.689 | 0.00853 | -0.021 | -80.769
-7 | -0.637 | 0.00853 | -0.022 | -74.64
-6.5 | -0.582 | 0.00784 | -0.023 | -74.292
-6 | -0.526 | 0.00799 | -0.024 | -65.811
-5.5 | -0.468 | 0.0076 | -0.024 | -61.589
-5 | -0.409 | 0.00733 | -0.025 | -55.876
-4.5 | -0.35 | 0.0072 | -0.026 | -48.565
-4 | -0.289 | 0.00706 | -0.027 | -40.886
-3.5 | -0.228 | 0.00545 | -0.028 | -41.762
-3 | -0.166 | 0.0053 | -0.029 | -31.33
-2.5 | -0.104 | 0.00523 | -0.029 | -19.892
-2 | -0.042 | 0.00509 | -0.03 | -8.245
-1.5 | 0.02 | 0.00501 | -0.031 | 4.043
-1 | 0.083 | 0.00501 | -0.032 | 16.495
-0.5 | 0.145 | 0.0052 | -0.033 | 27.863
0 | 0.209 | 0.00523 | -0.034 | 39.943
0.5 | 0.272 | 0.00525 | -0.035 | 51.721
1 | 0.335 | 0.00531 | -0.035 | 62.96
1.5 | 0.397 | 0.00537 | -0.036 | 73.946
2 | 0.459 | 0.00525 | -0.037 | 87.356
2.5 | 0.521 | 0.00531 | -0.038 | 98.064
3 | 0.584 | 0.00551 | -0.039 | 105.905
3.5 | 0.646 | 0.00571 | -0.04 | 113.045
4 | 0.707 | 0.00599 | -0.041 | 118.145
4.5 | 0.769 | 0.00664 | -0.041 | 115.872
5 | 0.83 | 0.00711 | -0.042 | 116.758
5.5 | 0.891 | 0.00766 | -0.043 | 116.372
6 | 0.951 | 0.00902 | -0.044 | 105.454
6.5 | 1.01 | 0.00952 | -0.045 | 106.095
7 | 1.069 | 0.00996 | -0.046 | 107.294
7.5 | 1.126 | 0.01041 | -0.046 | 108.175
8 | 1.17 | 0.011 | -0.047 | 106.385
8.5 | 1.211 | 0.01154 | -0.047 | 105.016
9 | 1.258 | 0.01229 | -0.048 | 102.363
9.5 | 1.302 | 0.01381 | -0.048 | 94.224
10 | 1.344 | 0.01437 | -0.049 | 93.53
10.5 | 1.383 | 0.01527 | -0.05 | 90.612
11 | 1.42 | 0.01619 | -0.05 | 87.732
11.5 | 1.453 | 0.01717 | -0.051 | 84.648
12 | 1.483 | 0.01825 | -0.051 | 81.264
12.5 | 1.51 | 0.01946 | -0.052 | 77.565
13 | 1.528 | 0.02215 | -0.053 | 68.992
13.5 | 1.547 | 0.02368 | -0.053 | 65.329
14 | 1.562 | 0.02544 | -0.054 | 61.373
14.5 | 1.572 | 0.02703 | -0.054 | 58.18
15 | 1.579 | 0.02907 | -0.055 | 54.303
15.5 | 1.581 | 0.03132 | -0.055 | 50.478
16 | 1.58 | 0.03327 | -0.056 | 47.492
16.5 | 1.575 | 0.03579 | -0.056 | 44.006
17 | 1.565 | 0.03859 | -0.057 | 40.571
17.5 | 1.553 | 0.04176 | -0.057 | 37.179
18 | 1.536 | 0.04518 | -0.057 | 34.003
18.5 | 1.518 | 0.0484 | -0.058 | 31.355
19 | 1.496 | 0.05227 | -0.058 | 28.613
19.5 | 1.47 | 0.05683 | -0.058 | 25.87
20 | 1.437 | 0.06173 | -0.058 | 23.279

## 84. Re 6M Mach 0.10 (2)
BIGFOIL.COM POLAR EXPORT
GA 35-217
GA 35-217 |  |  |  | Cl Max: | 1.645 | at alpha= | 20 | deg
XFOIL ncrit=9 |  |  |  | L/D Max: | 131.261 | at alpha= | 4.5 | deg
Re: | 6000000 |  |  | Cd Min: | 0.06519 | at alpha= | 20 | deg
Mach: | 0.1 |  |  | Cl=0 at alpha= | -1.6299 | deg
|  |  |  | @ Cl=0.1, Cd= | 0.0044535
|  |  |  | @ Cl=0.4, Cd= | 0.0045883
|  |  |  | @ Cl=0.6, Cd= | 0.0049424
alpha (deg) | Cl | Cd | Cm | Cl/Cd
-20 | -1.4539 | 0.05651 | -0.0492 | -25.7282
-19.5 | -1.4636 | 0.04999 | -0.0507 | -29.2779
-19 | -1.4587 | 0.04481 | -0.0522 | -32.553
-18.5 | -1.4518 | 0.03981 | -0.0537 | -36.4682
-17.5 | -1.4691 | 0.0312 | -0.0489 | -47.0865
-17 | -1.403 | 0.02731 | -0.059 | -51.3731
-16.5 | -1.3949 | 0.02438 | -0.0568 | -57.2149
-16 | -1.3802 | 0.02196 | -0.0546 | -62.8506
-15.5 | -1.3612 | 0.01997 | -0.0522 | -68.1622
-15 | -1.3402 | 0.01827 | -0.0494 | -73.3552
-14.5 | -1.3175 | 0.01685 | -0.0463 | -78.1899
-14 | -1.2943 | 0.0157 | -0.0425 | -82.4395
-13.5 | -1.2761 | 0.01475 | -0.0371 | -86.5153
-13 | -1.2411 | 0.01405 | -0.0341 | -88.3345
-12.5 | -1.1984 | 0.0134 | -0.0323 | -89.4328
-12 | -1.1528 | 0.0128 | -0.0309 | -90.0625
-11.5 | -1.1062 | 0.01214 | -0.0296 | -91.1203
-11 | -1.0577 | 0.01151 | -0.0286 | -91.894
-10.5 | -1.0067 | 0.01098 | -0.028 | -91.6849
-10 | -0.9541 | 0.01053 | -0.0276 | -90.6078
-9.5 | -0.9011 | 0.01004 | -0.0272 | -89.751
-9 | -0.8469 | 0.00963 | -0.027 | -87.9439
-8.5 | -0.7921 | 0.00921 | -0.027 | -86.0043
-8 | -0.7363 | 0.00887 | -0.027 | -83.0101
-7.5 | -0.6796 | 0.00855 | -0.0272 | -79.4854
-7 | -0.6228 | 0.00826 | -0.0274 | -75.3995
-6.5 | -0.5651 | 0.008 | -0.0278 | -70.6375
-6 | -0.5074 | 0.00774 | -0.0281 | -65.5556
-5.5 | -0.4492 | 0.00752 | -0.0286 | -59.734
-5 | -0.3908 | 0.00729 | -0.0291 | -53.6077
-4.5 | -0.3323 | 0.00709 | -0.0296 | -46.8688
-4 | -0.2737 | 0.00681 | -0.0301 | -40.1909
-3.5 | -0.2162 | 0.00638 | -0.0306 | -33.8871
-3 | -0.1591 | 0.00586 | -0.031 | -27.1502
-2.5 | -0.1017 | 0.0053 | -0.0316 | -19.1887
-2 | -0.0436 | 0.00489 | -0.0323 | -8.9162
-1.5 | 0.0153 | 0.00458 | -0.033 | 3.3406
-1 | 0.0752 | 0.00447 | -0.0338 | 16.8233
-0.5 | 0.1355 | 0.00443 | -0.0346 | 30.5869
0 | 0.1957 | 0.00442 | -0.0354 | 44.276
0.5 | 0.256 | 0.00441 | -0.0363 | 58.0499
1 | 0.3161 | 0.00446 | -0.0371 | 70.8744
1.5 | 0.3761 | 0.00454 | -0.0379 | 82.8414
2 | 0.4355 | 0.00466 | -0.0387 | 93.4549
2.5 | 0.4951 | 0.00474 | -0.0395 | 104.4515
3 | 0.5545 | 0.00485 | -0.0402 | 114.3299
3.5 | 0.6136 | 0.00497 | -0.041 | 123.4608
4 | 0.672 | 0.00518 | -0.0416 | 129.7297
4.5 | 0.7285 | 0.00555 | -0.042 | 131.2613
5 | 0.7813 | 0.00625 | -0.0419 | 125.008
5.5 | 0.834 | 0.0069 | -0.0418 | 120.8696
6 | 0.8867 | 0.00746 | -0.0417 | 118.8606
6.5 | 0.94 | 0.00792 | -0.0416 | 118.6869
7 | 0.9935 | 0.00832 | -0.0415 | 119.4111
7.5 | 1.0455 | 0.00878 | -0.0412 | 119.0774
8 | 1.0966 | 0.00923 | -0.0408 | 118.8082
8.5 | 1.1466 | 0.00969 | -0.0401 | 118.3282
9 | 1.1916 | 0.01035 | -0.0387 | 115.1304
9.5 | 1.2351 | 0.01096 | -0.0371 | 112.6916
10 | 1.2737 | 0.01164 | -0.0347 | 109.4244
10.5 | 1.3011 | 0.01222 | -0.0301 | 106.473
11 | 1.3231 | 0.01309 | -0.0252 | 101.0772
11.5 | 1.3488 | 0.01406 | -0.0215 | 95.9317
12 | 1.3728 | 0.01507 | -0.0178 | 91.0949
12.5 | 1.4091 | 0.01633 | -0.0168 | 86.289
13 | 1.435 | 0.01793 | -0.0144 | 80.0335
13.5 | 1.4626 | 0.01957 | -0.0124 | 74.7368
14 | 1.489 | 0.02136 | -0.0106 | 69.7097
14.5 | 1.511 | 0.02354 | -0.0087 | 64.1886
15 | 1.5346 | 0.02571 | -0.0072 | 59.6888
15.5 | 1.5521 | 0.02842 | -0.0056 | 54.6129
16 | 1.5691 | 0.03137 | -0.0043 | 50.0191
16.5 | 1.5849 | 0.03451 | -0.0032 | 45.9258
17 | 1.5965 | 0.03817 | -0.0023 | 41.826
17.5 | 1.6086 | 0.04191 | -0.0016 | 38.3822
18 | 1.6162 | 0.04622 | -0.0012 | 34.9675
18.5 | 1.6277 | 0.05026 | -0.001 | 32.3856
19 | 1.6362 | 0.05477 | -0.0011 | 29.874
19.5 | 1.6415 | 0.05976 | -0.0016 | 27.4682
20 | 1.645 | 0.06519 | -0.0024 | 25.2339

## 85. Re 6M Mach 0.25 (1)
BIGFOIL.COM POLAR EXPORT
GA 35-217
GA 35-217 |  |  |  | Cl Max: | 1.508 | at alpha= | 13.5 | deg
JavaFoil+Calcfoil stall+Eppler ext transition |  |  |  | L/D Max: | 116.345 | at alpha= | 5 | deg
Re: | 6000000 |  |  | Cd Min: | 0.00504 | at alpha= | -1 | deg
Mach: | 0.25 |  |  | Cl=0 at alpha= | -1.6641 | deg
|  |  |  | @ Cl=0.1, Cd= | 0.0050892
|  |  |  | @ Cl=0.4, Cd= | 0.0054313
|  |  |  | @ Cl=0.6, Cd= | 0.0055933
alpha (deg) | Cl | Cd | Cm | Cl/Cd
-17 | -0.565 | 0.11549 | -0.004 | -4.893
-16.5 | -0.615 | 0.10434 | -0.005 | -5.892
-16 | -0.655 | 0.10117 | -0.006 | -6.476
-15.5 | -0.706 | 0.08376 | -0.007 | -8.431
-15 | -0.773 | 0.0558 | -0.008 | -13.846
-14.5 | -0.825 | 0.04105 | -0.009 | -20.091
-14 | -0.864 | 0.03271 | -0.01 | -26.425
-13.5 | -0.896 | 0.02683 | -0.011 | -33.399
-13 | -0.918 | 0.02309 | -0.012 | -39.759
-12.5 | -0.932 | 0.02022 | -0.013 | -46.095
-12 | -0.936 | 0.0185 | -0.014 | -50.616
-11.5 | -0.935 | 0.01701 | -0.015 | -54.986
-11 | -0.927 | 0.01499 | -0.016 | -61.875
-10.5 | -0.912 | 0.01378 | -0.016 | -66.145
-10 | -0.889 | 0.01286 | -0.017 | -69.148
-9.5 | -0.862 | 0.01197 | -0.018 | -71.999
-9 | -0.829 | 0.01116 | -0.019 | -74.249
-8.5 | -0.791 | 0.01033 | -0.02 | -76.62
-8 | -0.749 | 0.00975 | -0.021 | -76.826
-7.5 | -0.702 | 0.00882 | -0.022 | -79.612
-7 | -0.65 | 0.00882 | -0.023 | -73.693
-6.5 | -0.595 | 0.00812 | -0.023 | -73.32
-6 | -0.539 | 0.00818 | -0.024 | -65.854
-5.5 | -0.48 | 0.00771 | -0.025 | -62.268
-5 | -0.42 | 0.00754 | -0.026 | -55.682
-4.5 | -0.359 | 0.0073 | -0.027 | -49.135
-4 | -0.297 | 0.00711 | -0.028 | -41.729
-3.5 | -0.234 | 0.00562 | -0.029 | -41.613
-3 | -0.17 | 0.00534 | -0.029 | -31.89
-2.5 | -0.107 | 0.00525 | -0.03 | -20.347
-2 | -0.043 | 0.00513 | -0.031 | -8.404
-1.5 | 0.021 | 0.00505 | -0.032 | 4.122
-1 | 0.085 | 0.00504 | -0.033 | 16.837
-0.5 | 0.149 | 0.00525 | -0.034 | 28.342
0 | 0.215 | 0.00528 | -0.035 | 40.619
0.5 | 0.279 | 0.00531 | -0.036 | 52.599
1 | 0.344 | 0.00537 | -0.036 | 64.011
1.5 | 0.408 | 0.00544 | -0.037 | 75.113
2 | 0.471 | 0.0053 | -0.038 | 88.883
2.5 | 0.535 | 0.00537 | -0.039 | 99.7
3 | 0.599 | 0.00559 | -0.04 | 107.239
3.5 | 0.663 | 0.0058 | -0.041 | 114.365
4 | 0.727 | 0.00641 | -0.042 | 113.324
4.5 | 0.79 | 0.00684 | -0.042 | 115.412
5 | 0.853 | 0.00733 | -0.043 | 116.345
5.5 | 0.915 | 0.00837 | -0.044 | 109.28
6 | 0.976 | 0.00936 | -0.045 | 104.31
6.5 | 1.037 | 0.00995 | -0.046 | 104.24
7 | 1.096 | 0.01041 | -0.047 | 105.297
7.5 | 1.136 | 0.01115 | -0.047 | 101.896
8 | 1.185 | 0.01193 | -0.047 | 99.404
8.5 | 1.234 | 0.01234 | -0.048 | 100.042
9 | 1.279 | 0.01374 | -0.049 | 93.051
9.5 | 1.322 | 0.01462 | -0.049 | 90.434
10 | 1.362 | 0.01556 | -0.05 | 87.511
10.5 | 1.398 | 0.01658 | -0.051 | 84.31
11 | 1.429 | 0.01772 | -0.051 | 80.685
11.5 | 1.457 | 0.0189 | -0.052 | 77.088
12 | 1.479 | 0.02022 | -0.053 | 73.15
12.5 | 1.492 | 0.0232 | -0.053 | 64.301
13 | 1.503 | 0.02492 | -0.054 | 60.308
13.5 | 1.508 | 0.02677 | -0.054 | 56.325
14 | 1.507 | 0.02895 | -0.055 | 52.051
14.5 | 1.499 | 0.03098 | -0.055 | 48.4
15 | 1.485 | 0.03395 | -0.056 | 43.726
15.5 | 1.464 | 0.03669 | -0.056 | 39.893
16 | 1.437 | 0.03968 | -0.057 | 36.207
16.5 | 1.403 | 0.04331 | -0.057 | 32.385
17 | 1.362 | 0.04751 | -0.057 | 28.659
17.5 | 1.314 | 0.05311 | -0.057 | 24.734
18 | 1.26 | 0.05966 | -0.057 | 21.113
18.5 | 1.204 | 0.06492 | -0.058 | 18.548

## 86. Re 6M Mach 0.25 (2)
BIGFOIL.COM POLAR EXPORT
GA 35-217
GA 35-217 |  |  |  | Cl Max: | 1.5949 | at alpha= | 18.5 | deg
XFOIL ncrit=9 |  |  |  | L/D Max: | 133.157 | at alpha= | 4.5 | deg
Re: | 6000000 |  |  | Cd Min: | 0.11166 | at alpha= | -20 | deg
Mach: | 0.25 |  |  | Cl=0 at alpha= | -1.632 | deg
|  |  |  | @ Cl=0.1, Cd= | 0.0044925
|  |  |  | @ Cl=0.4, Cd= | 0.0046013
|  |  |  | @ Cl=0.6, Cd= | 0.0049775
alpha (deg) | Cl | Cd | Cm | Cl/Cd
-20 | -1.1394 | 0.11166 | -0.0289 | -10.2042
-19.5 | -1.2063 | 0.09332 | -0.0406 | -12.9265
-19 | -1.2237 | 0.0834 | -0.0459 | -14.6727
-17.5 | -1.3383 | 0.05437 | -0.0525 | -24.6147
-17 | -1.301 | 0.04377 | -0.0688 | -29.7236
-16.5 | -1.3138 | 0.03771 | -0.0688 | -34.8396
-16 | -1.3193 | 0.03246 | -0.0684 | -40.6439
-15 | -1.3041 | 0.02495 | -0.0652 | -52.2685
-14.5 | -1.2869 | 0.02226 | -0.0628 | -57.8122
-14 | -1.2697 | 0.01982 | -0.0598 | -64.0616
-13.5 | -1.2493 | 0.01783 | -0.0562 | -70.0673
-13 | -1.2256 | 0.01628 | -0.0523 | -75.2826
-12.5 | -1.2025 | 0.01505 | -0.0474 | -79.9003
-12 | -1.1795 | 0.01414 | -0.0416 | -83.4158
-11.5 | -1.137 | 0.01332 | -0.0386 | -85.3604
-11 | -1.0895 | 0.01261 | -0.0365 | -86.3997
-10.5 | -1.0405 | 0.01185 | -0.0345 | -87.8059
-10 | -0.9885 | 0.01119 | -0.0331 | -88.3378
-9.5 | -0.934 | 0.01064 | -0.032 | -87.782
-9 | -0.8778 | 0.01015 | -0.0312 | -86.4828
-8.5 | -0.8215 | 0.00964 | -0.0305 | -85.2178
-8 | -0.7637 | 0.0092 | -0.0301 | -83.0109
-7.5 | -0.7051 | 0.00882 | -0.0299 | -79.9433
-7 | -0.6456 | 0.00851 | -0.0298 | -75.8637
-6.5 | -0.586 | 0.00818 | -0.0298 | -71.6381
-5.5 | -0.4652 | 0.00765 | -0.0302 | -60.8105
-5 | -0.4045 | 0.00743 | -0.0306 | -54.4415
-4.5 | -0.3436 | 0.0072 | -0.031 | -47.7222
-4 | -0.2827 | 0.00694 | -0.0314 | -40.7349
-3.5 | -0.2228 | 0.00658 | -0.0318 | -33.8602
-3 | -0.164 | 0.00597 | -0.0322 | -27.4707
-2.5 | -0.1048 | 0.00539 | -0.0327 | -19.4434
-2 | -0.0449 | 0.00494 | -0.0333 | -9.0891
-1.5 | 0.0161 | 0.00461 | -0.034 | 3.4924
-1 | 0.0781 | 0.00451 | -0.0348 | 17.3171
-0.5 | 0.1406 | 0.00446 | -0.0357 | 31.5247
0 | 0.2029 | 0.00447 | -0.0365 | 45.3915
0.5 | 0.2654 | 0.00446 | -0.0374 | 59.5067
1 | 0.3278 | 0.00451 | -0.0383 | 72.6829
1.5 | 0.3899 | 0.00458 | -0.0391 | 85.131
2 | 0.4514 | 0.00471 | -0.0398 | 95.8386
2.5 | 0.5132 | 0.00481 | -0.0406 | 106.6944
3 | 0.5748 | 0.00492 | -0.0414 | 116.8293
3.5 | 0.6361 | 0.00506 | -0.042 | 125.7115
4 | 0.6967 | 0.00526 | -0.0426 | 132.4525
4.5 | 0.755 | 0.00567 | -0.0429 | 133.157
5 | 0.8087 | 0.00645 | -0.0426 | 125.3798
5.5 | 0.8621 | 0.00717 | -0.0421 | 120.2371
6 | 0.9165 | 0.00773 | -0.0417 | 118.564
6.5 | 0.9713 | 0.00821 | -0.0413 | 118.3069
7 | 1.0251 | 0.0087 | -0.0407 | 117.8276
7.5 | 1.0786 | 0.00915 | -0.04 | 117.8798
8 | 1.1297 | 0.00967 | -0.0389 | 116.8252
8.5 | 1.1771 | 0.01028 | -0.0372 | 114.5039
9 | 1.218 | 0.01103 | -0.0345 | 110.4261
9.5 | 1.2454 | 0.01176 | -0.0293 | 105.9014
10 | 1.2657 | 0.01276 | -0.0236 | 99.1928
10.5 | 1.2921 | 0.01391 | -0.0195 | 92.89
11 | 1.3207 | 0.01514 | -0.0161 | 87.2325
11.5 | 1.3454 | 0.01662 | -0.0124 | 80.9507
13 | 1.4383 | 0.02194 | -0.0068 | 65.5561
13.5 | 1.4656 | 0.02406 | -0.0048 | 60.9144
14 | 1.4865 | 0.02675 | -0.0029 | 55.5701
14.5 | 1.5087 | 0.02946 | -0.0012 | 51.2118
15 | 1.527 | 0.03266 | 0.0003 | 46.7544
15.5 | 1.5416 | 0.03627 | 0.0017 | 42.5034
16 | 1.5515 | 0.04043 | 0.0029 | 38.375
16.5 | 1.5643 | 0.0445 | 0.0037 | 35.1528
17 | 1.5712 | 0.04922 | 0.0044 | 31.922
17.5 | 1.582 | 0.05379 | 0.0046 | 29.4107
18 | 1.5899 | 0.05879 | 0.0046 | 27.0437
18.5 | 1.5949 | 0.06435 | 0.0041 | 24.7848
19 | 1.5914 | 0.07111 | 0.0028 | 22.3794
19.5 | 1.591 | 0.07784 | 0.0011 | 20.4394
20 | 1.5912 | 0.08472 | -0.001 | 18.7819

## 87. Re 6M Mach 0.50 (1)
BIGFOIL.COM POLAR EXPORT
GA 35-217
GA 35-217 |  |  |  | Cl Max: | 1.339 | at alpha= | 9.5 | deg
JavaFoil+Calcfoil stall+Eppler ext transition |  |  |  | L/D Max: | 117.581 | at alpha= | 4.5 | deg
Re: | 6000000 |  |  | Cd Min: | 0.00532 | at alpha= | -1 | deg
Mach: | 0.5 |  |  | Cl=0 at alpha= | -1.662 | deg
|  |  |  | @ Cl=0.1, Cd= | 0.0053369
|  |  |  | @ Cl=0.4, Cd= | 0.0057478
|  |  |  | @ Cl=0.6, Cd= | 0.0058787
alpha (deg) | Cl | Cd | Cm | Cl/Cd
-20 | -1.054 | 0.14901 | -0.002 | -7.075
-19.5 | -1.021 | 0.14799 | -0.003 | -6.896
-19 | -0.987 | 0.14699 | -0.003 | -6.714
-18.5 | -0.957 | 0.14157 | -0.003 | -6.757
-18 | -0.929 | 0.13816 | -0.004 | -6.723
-17.5 | -0.909 | 0.13568 | -0.005 | -6.703
-17 | -0.883 | 0.12663 | -0.005 | -6.973
-16.5 | -0.852 | 0.12346 | -0.005 | -6.898
-16 | -0.819 | 0.1207 | -0.006 | -6.788
-15.5 | -0.79 | 0.11576 | -0.006 | -6.826
-15 | -0.759 | 0.11367 | -0.006 | -6.681
-14.5 | -0.731 | 0.10935 | -0.007 | -6.687
-14 | -0.703 | 0.10568 | -0.007 | -6.653
-13.5 | -0.675 | 0.10176 | -0.007 | -6.634
-13 | -0.648 | 0.09688 | -0.008 | -6.685
-12.5 | -0.619 | 0.0894 | -0.008 | -6.921
-12 | -0.587 | 0.10089 | -0.007 | -5.821
-11.5 | -0.562 | 0.07853 | -0.009 | -7.151
-11 | -0.537 | 0.0695 | -0.01 | -7.721
-10.5 | -0.578 | 0.02511 | -0.017 | -23.012
-10 | -0.476 | 0.06755 | -0.01 | -7.047
-9.5 | -0.524 | 0.01936 | -0.019 | -27.071
-9 | -0.492 | 0.01826 | -0.02 | -26.97
-8.5 | -0.464 | 0.01611 | -0.022 | -28.79
-8 | -0.655 | 0.01389 | -0.023 | -47.131
-7.5 | -0.688 | 0.01228 | -0.024 | -56.027
-7 | -0.671 | 0.01111 | -0.025 | -60.358
-6.5 | -0.633 | 0.01071 | -0.026 | -59.142
-6 | -0.585 | 0.00938 | -0.027 | -62.396
-5.5 | -0.528 | 0.00894 | -0.028 | -59.093
-5 | -0.465 | 0.00854 | -0.029 | -54.456
-4.5 | -0.399 | 0.00825 | -0.03 | -48.343
-4 | -0.33 | 0.00772 | -0.031 | -42.758
-3.5 | -0.26 | 0.00747 | -0.032 | -34.879
-3 | -0.19 | 0.00591 | -0.033 | -32.203
-2.5 | -0.119 | 0.00565 | -0.034 | -21.129
-2 | -0.048 | 0.00546 | -0.035 | -8.814
-1.5 | 0.023 | 0.00535 | -0.036 | 4.35
-1 | 0.095 | 0.00532 | -0.037 | 17.846
-0.5 | 0.166 | 0.00556 | -0.038 | 29.918
0 | 0.24 | 0.0056 | -0.039 | 42.836
0.5 | 0.312 | 0.00564 | -0.04 | 55.348
1 | 0.384 | 0.00573 | -0.041 | 67.109
1.5 | 0.456 | 0.00581 | -0.042 | 78.604
2 | 0.526 | 0.00591 | -0.043 | 89.069
2.5 | 0.598 | 0.00587 | -0.044 | 101.869
3 | 0.669 | 0.00618 | -0.045 | 108.342
3.5 | 0.74 | 0.00649 | -0.046 | 114.112
4 | 0.811 | 0.00693 | -0.047 | 116.952
4.5 | 0.881 | 0.00749 | -0.048 | 117.581
5 | 0.95 | 0.00877 | -0.048 | 108.336
5.5 | 0.995 | 0.01101 | -0.048 | 90.337
6 | 1.056 | 0.01183 | -0.049 | 89.27
6.5 | 1.115 | 0.01264 | -0.05 | 88.194
7 | 1.172 | 0.01364 | -0.051 | 85.912
7.5 | 1.225 | 0.01488 | -0.051 | 82.289
8 | 1.272 | 0.01689 | -0.052 | 75.319
8.5 | 1.309 | 0.01827 | -0.053 | 71.654
9 | 1.334 | 0.01945 | -0.053 | 68.593
9.5 | 1.339 | 0.02123 | -0.054 | 63.074
10 | 1.306 | 0.02547 | -0.054 | 51.252
10.5 | 1.185 | 0.029 | -0.055 | 40.845
11 | 0.839 | 0.0332 | -0.055 | 25.271
11.5 | 0.852 | 0.04371 | -0.054 | 19.487
12 | 0.786 | 0.08642 | -0.036 | 9.098
12.5 | 0.876 | 0.06415 | -0.051 | 13.653
13 | 0.912 | 0.06584 | -0.053 | 13.856
13.5 | 0.872 | 0.10199 | -0.038 | 8.554
14 | 0.911 | 0.10172 | -0.043 | 8.96
14.5 | 0.962 | 0.09493 | -0.049 | 10.132

## 88. Re 6M Mach 0.50 (2)
BIGFOIL.COM POLAR EXPORT
GA 35-217
GA 35-217 |  |  |  | Cl Max: | 1.3519 | at alpha= | 11.5 | deg
XFOIL ncrit=9 |  |  |  | L/D Max: | 140.173 | at alpha= | 4 | deg
Re: | 6000000 |  |  | Cd Min: | 0.09792 | at alpha= | -13.5 | deg
Mach: | 0.5 |  |  | Cl=0 at alpha= | -1.6402 | deg
|  |  |  | @ Cl=0.1, Cd= | 0.0046942
|  |  |  | @ Cl=0.4, Cd= | 0.0047742
|  |  |  | @ Cl=0.6, Cd= | 0.0051081
alpha (deg) | Cl | Cd | Cm | Cl/Cd
-13.5 | -0.6616 | 0.09792 | -0.0445 | -6.7565
-13 | -0.6758 | 0.08563 | -0.0526 | -7.8921
-12 | -0.7201 | 0.06157 | -0.0692 | -11.6956
-11.5 | -0.7447 | 0.05133 | -0.0753 | -14.5081
-11 | -0.7753 | 0.04182 | -0.0797 | -18.539
-10.5 | -0.8067 | 0.03357 | -0.0814 | -24.0304
-10 | -0.8381 | 0.0264 | -0.0801 | -31.7462
-9.5 | -0.8651 | 0.02048 | -0.0759 | -42.2412
-9 | -0.8816 | 0.01608 | -0.0691 | -54.8259
-8.5 | -0.8928 | 0.01327 | -0.059 | -67.2796
-8 | -0.8649 | 0.01166 | -0.0512 | -74.1767
-7.5 | -0.8094 | 0.01057 | -0.0467 | -76.5752
-7 | -0.7447 | 0.00984 | -0.0438 | -75.6809
-6.5 | -0.6766 | 0.00925 | -0.0417 | -73.1459
-6 | -0.6067 | 0.0088 | -0.0402 | -68.9432
-5.5 | -0.5363 | 0.00841 | -0.0391 | -63.7693
-5 | -0.4653 | 0.00804 | -0.0384 | -57.8731
-4.5 | -0.3942 | 0.00775 | -0.038 | -50.8645
-4 | -0.3232 | 0.00745 | -0.0378 | -43.3826
-3.5 | -0.2523 | 0.00717 | -0.0379 | -35.1883
-3 | -0.1835 | 0.00672 | -0.0379 | -27.3065
-2.5 | -0.1173 | 0.00589 | -0.0379 | -19.9151
-2 | -0.0503 | 0.00517 | -0.0382 | -9.7292
-1.5 | 0.0196 | 0.00479 | -0.0388 | 4.0919
-1 | 0.0917 | 0.0047 | -0.0397 | 19.5106
-0.5 | 0.1638 | 0.00465 | -0.0405 | 35.2258
0 | 0.2359 | 0.00466 | -0.0414 | 50.6223
0.5 | 0.3085 | 0.0047 | -0.0424 | 65.6383
1 | 0.3806 | 0.00475 | -0.0433 | 80.1263
1.5 | 0.4528 | 0.00484 | -0.0442 | 93.5537
2 | 0.5247 | 0.00493 | -0.0449 | 106.43
2.5 | 0.5961 | 0.0051 | -0.0456 | 116.8824
3 | 0.668 | 0.00525 | -0.0462 | 127.2381
3.5 | 0.7393 | 0.00544 | -0.0466 | 135.9007
4 | 0.8088 | 0.00577 | -0.0466 | 140.1733
4.5 | 0.8734 | 0.00638 | -0.0459 | 136.8966
5 | 0.9286 | 0.0074 | -0.0438 | 125.4865
5.5 | 0.9792 | 0.00844 | -0.0408 | 116.019
6 | 1.0318 | 0.00921 | -0.0377 | 112.0304
6.5 | 1.0786 | 0.00999 | -0.0337 | 107.968
7 | 1.102 | 0.01093 | -0.026 | 100.8234
7.5 | 1.1322 | 0.01229 | -0.0205 | 92.1237
8 | 1.1624 | 0.01401 | -0.0156 | 82.9693
8.5 | 1.1865 | 0.01623 | -0.0107 | 73.1054
9.5 | 1.2344 | 0.02128 | -0.0019 | 58.0075
10 | 1.2623 | 0.02381 | 0.0019 | 53.0155
10.5 | 1.2872 | 0.02668 | 0.0055 | 48.2459
11 | 1.3134 | 0.02963 | 0.0089 | 44.3267
11.5 | 1.3519 | 0.03296 | 0.0095 | 41.0164

## 89. Re 7M Mach 0.00 (1)
BIGFOIL.COM POLAR EXPORT
GA 35-217
GA 35-217 |  |  |  | Cl Max: | 1.599 | at alpha= | 16 | deg
JavaFoil+Calcfoil stall+Eppler ext transition |  |  |  | L/D Max: | 116.416 | at alpha= | 4 | deg
Re: | 7000000 |  |  | Cd Min: | 0.00488 | at alpha= | -1 | deg
Mach: | 0 |  |  | Cl=0 at alpha= | -1.6613 | deg
|  |  |  | @ Cl=0.1, Cd= | 0.0049526
|  |  |  | @ Cl=0.4, Cd= | 0.0052793
|  |  |  | @ Cl=0.6, Cd= | 0.0055954
alpha (deg) | Cl | Cd | Cm | Cl/Cd
-19.5 | -0.872 | 0.09307 | -0.003 | -9.371
-19 | -0.901 | 0.07888 | -0.003 | -11.421
-18.5 | -0.927 | 0.06774 | -0.004 | -13.681
-18 | -0.951 | 0.05794 | -0.005 | -16.419
-17.5 | -0.973 | 0.05038 | -0.005 | -19.315
-17 | -0.994 | 0.0433 | -0.006 | -22.95
-16.5 | -1.012 | 0.03751 | -0.007 | -26.97
-16 | -1.027 | 0.03251 | -0.008 | -31.592
-15.5 | -1.038 | 0.02877 | -0.008 | -36.082
-15 | -1.046 | 0.0259 | -0.009 | -40.372
-14.5 | -1.05 | 0.02287 | -0.01 | -45.899
-14 | -1.05 | 0.0207 | -0.011 | -50.716
-13.5 | -1.046 | 0.01888 | -0.011 | -55.391
-13 | -1.037 | 0.01745 | -0.012 | -59.422
-12.5 | -1.025 | 0.01619 | -0.013 | -63.277
-12 | -1.008 | 0.01528 | -0.014 | -65.983
-11.5 | -0.988 | 0.01381 | -0.014 | -71.584
-11 | -0.964 | 0.0131 | -0.015 | -73.623
-10.5 | -0.936 | 0.01187 | -0.016 | -78.826
-10 | -0.904 | 0.01152 | -0.017 | -78.444
-9.5 | -0.868 | 0.01061 | -0.018 | -81.784
-9 | -0.828 | 0.00996 | -0.019 | -83.18
-8.5 | -0.785 | 0.00948 | -0.019 | -82.795
-8 | -0.737 | 0.00902 | -0.02 | -81.723
-7.5 | -0.687 | 0.00862 | -0.021 | -79.644
-7 | -0.634 | 0.00799 | -0.022 | -79.386
-6.5 | -0.58 | 0.00803 | -0.023 | -72.185
-6 | -0.524 | 0.00776 | -0.023 | -67.467
-5.5 | -0.466 | 0.00755 | -0.024 | -61.717
-5 | -0.407 | 0.00722 | -0.025 | -56.468
-4.5 | -0.348 | 0.00699 | -0.026 | -49.778
-4 | -0.287 | 0.00695 | -0.027 | -41.37
-3.5 | -0.226 | 0.00559 | -0.028 | -40.508
-3 | -0.165 | 0.00533 | -0.028 | -30.994
-2.5 | -0.104 | 0.00517 | -0.029 | -20.038
-2 | -0.042 | 0.00509 | -0.03 | -8.209
-1.5 | 0.02 | 0.00502 | -0.031 | 4.019
-1 | 0.082 | 0.00488 | -0.032 | 16.849
-0.5 | 0.144 | 0.00513 | -0.033 | 28.085
0 | 0.208 | 0.00516 | -0.034 | 40.304
0.5 | 0.27 | 0.00517 | -0.034 | 52.24
1 | 0.333 | 0.00523 | -0.035 | 63.625
1.5 | 0.395 | 0.00529 | -0.036 | 74.763
2 | 0.456 | 0.00516 | -0.037 | 88.489
2.5 | 0.519 | 0.00534 | -0.038 | 97.096
3 | 0.581 | 0.00553 | -0.039 | 105.03
3.5 | 0.642 | 0.00574 | -0.039 | 111.965
4 | 0.704 | 0.00605 | -0.04 | 116.416
4.5 | 0.765 | 0.00669 | -0.041 | 114.347
5 | 0.826 | 0.00717 | -0.042 | 115.293
5.5 | 0.887 | 0.00802 | -0.043 | 110.52
6 | 0.947 | 0.00882 | -0.044 | 107.336
6.5 | 1.006 | 0.0093 | -0.045 | 108.105
7 | 1.064 | 0.00973 | -0.045 | 109.382
7.5 | 1.121 | 0.01019 | -0.046 | 110.037
8 | 1.178 | 0.01067 | -0.047 | 110.434
8.5 | 1.214 | 0.01134 | -0.047 | 107.088
9 | 1.254 | 0.01228 | -0.048 | 102.137
9.5 | 1.3 | 0.01299 | -0.048 | 100.043
10 | 1.342 | 0.01375 | -0.049 | 97.584
10.5 | 1.382 | 0.01462 | -0.049 | 94.537
11 | 1.42 | 0.01545 | -0.05 | 91.856
11.5 | 1.454 | 0.01639 | -0.051 | 88.681
12 | 1.485 | 0.01743 | -0.051 | 85.188
12.5 | 1.512 | 0.01877 | -0.052 | 80.572
13 | 1.533 | 0.02104 | -0.052 | 72.859
13.5 | 1.553 | 0.02244 | -0.053 | 69.202
14 | 1.57 | 0.02393 | -0.054 | 65.604
14.5 | 1.583 | 0.02574 | -0.054 | 61.476
15 | 1.592 | 0.02762 | -0.055 | 57.629
15.5 | 1.597 | 0.02929 | -0.055 | 54.537
16 | 1.599 | 0.03148 | -0.056 | 50.807
16.5 | 1.598 | 0.03366 | -0.056 | 47.463
17 | 1.591 | 0.03638 | -0.057 | 43.747
17.5 | 1.583 | 0.03898 | -0.057 | 40.603
18 | 1.571 | 0.04213 | -0.057 | 37.285
18.5 | 1.557 | 0.04499 | -0.058 | 34.604
19 | 1.539 | 0.04837 | -0.058 | 31.825
19.5 | 1.519 | 0.05245 | -0.058 | 28.954
20 | 1.49 | 0.05669 | -0.059 | 26.29

## 90. Re 7M Mach 0.00 (2)
BIGFOIL.COM POLAR EXPORT
GA 35-217
GA 35-217 |  |  |  | Cl Max: | 1.6692 | at alpha= | 20 | deg
XFOIL ncrit=9 |  |  |  | L/D Max: | 129.573 | at alpha= | 4 | deg
Re: | 7000000 |  |  | Cd Min: | 0.06 | at alpha= | 20 | deg
Mach: | 0 |  |  | Cl=0 at alpha= | -1.634 | deg
|  |  |  | @ Cl=0.1, Cd= | 0.0043448
|  |  |  | @ Cl=0.4, Cd= | 0.0045181
|  |  |  | @ Cl=0.6, Cd= | 0.0048885
alpha (deg) | Cl | Cd | Cm | Cl/Cd
-20 | -1.5358 | 0.0467 | -0.0476 | -32.8865
-19.5 | -1.5314 | 0.04166 | -0.0489 | -36.7595
-19 | -1.5193 | 0.03735 | -0.0503 | -40.6774
-17.5 | -1.4386 | 0.02663 | -0.0582 | -54.0218
-17 | -1.4283 | 0.02445 | -0.0554 | -58.4172
-16.5 | -1.4179 | 0.02182 | -0.053 | -64.9817
-16 | -1.4018 | 0.01974 | -0.0505 | -71.0132
-15.5 | -1.3818 | 0.01807 | -0.0477 | -76.4693
-15 | -1.3602 | 0.01666 | -0.0445 | -81.6447
-14.5 | -1.3381 | 0.01553 | -0.0408 | -86.1623
-14 | -1.3205 | 0.01463 | -0.0355 | -90.2597
-13.5 | -1.2869 | 0.01391 | -0.0324 | -92.5162
-13 | -1.2451 | 0.01328 | -0.0307 | -93.7575
-12.5 | -1.2 | 0.01269 | -0.0294 | -94.5626
-12 | -1.1527 | 0.01215 | -0.0285 | -94.8724
-11.5 | -1.1038 | 0.01164 | -0.0277 | -94.8282
-11 | -1.0547 | 0.01104 | -0.027 | -95.5344
-10.5 | -1.0036 | 0.01054 | -0.0265 | -95.2182
-10 | -0.9509 | 0.01011 | -0.0263 | -94.0554
-9.5 | -0.8976 | 0.00969 | -0.0261 | -92.6316
-9 | -0.8435 | 0.00928 | -0.026 | -90.8944
-8.5 | -0.7888 | 0.0089 | -0.0261 | -88.6292
-8 | -0.733 | 0.00857 | -0.0263 | -85.5309
-7.5 | -0.6768 | 0.00828 | -0.0265 | -81.7391
-7 | -0.62 | 0.008 | -0.0269 | -77.5
-6.5 | -0.5628 | 0.00775 | -0.0272 | -72.6194
-6 | -0.5052 | 0.00752 | -0.0277 | -67.1809
-5.5 | -0.4473 | 0.00729 | -0.0282 | -61.358
-5 | -0.3892 | 0.0071 | -0.0287 | -54.8169
-4.5 | -0.3308 | 0.00689 | -0.0293 | -48.0116
-4 | -0.2726 | 0.00664 | -0.0298 | -41.0542
-3.5 | -0.215 | 0.00629 | -0.0303 | -34.1812
-3 | -0.1578 | 0.00578 | -0.0309 | -27.301
-2.5 | -0.1005 | 0.0053 | -0.0314 | -18.9623
-2 | -0.0426 | 0.0049 | -0.0321 | -8.6939
-1.5 | 0.0156 | 0.00451 | -0.0328 | 3.459
-1 | 0.0748 | 0.00437 | -0.0336 | 17.1167
-0.5 | 0.1347 | 0.00431 | -0.0344 | 31.2529
0 | 0.1946 | 0.00431 | -0.0353 | 45.1508
0.5 | 0.2544 | 0.00432 | -0.0361 | 58.8889
1 | 0.3144 | 0.00436 | -0.037 | 72.1101
1.5 | 0.3736 | 0.00446 | -0.0377 | 83.7668
2 | 0.4327 | 0.00459 | -0.0385 | 94.2702
2.5 | 0.492 | 0.00468 | -0.0393 | 105.1282
3 | 0.551 | 0.00478 | -0.0401 | 115.272
3.5 | 0.6097 | 0.00491 | -0.0408 | 124.1752
4 | 0.6673 | 0.00515 | -0.0414 | 129.5728
4.5 | 0.7227 | 0.00561 | -0.0417 | 128.8235
5 | 0.7752 | 0.0063 | -0.0417 | 123.0476
5.5 | 0.8282 | 0.00688 | -0.0417 | 120.3779
6 | 0.8817 | 0.00736 | -0.0417 | 119.7962
6.5 | 0.9358 | 0.00774 | -0.0418 | 120.9044
7 | 0.9888 | 0.00816 | -0.0418 | 121.1765
7.5 | 1.0417 | 0.00854 | -0.0417 | 121.9789
8 | 1.0935 | 0.00895 | -0.0415 | 122.1788
8.5 | 1.143 | 0.00944 | -0.0409 | 121.0805
9 | 1.1896 | 0.01002 | -0.0399 | 118.7226
9.5 | 1.2339 | 0.01063 | -0.0385 | 116.0771
10 | 1.2767 | 0.0112 | -0.0369 | 113.9911
10.5 | 1.3154 | 0.01179 | -0.0346 | 111.5691
11 | 1.3389 | 0.01238 | -0.0295 | 108.1502
11.5 | 1.3614 | 0.01326 | -0.025 | 102.6697
12 | 1.3884 | 0.01417 | -0.0216 | 97.9817
12.5 | 1.4195 | 0.01515 | -0.0194 | 93.6964
13 | 1.4462 | 0.01656 | -0.0169 | 87.3309
13.5 | 1.4753 | 0.01795 | -0.015 | 82.1894
14 | 1.4999 | 0.01972 | -0.0129 | 76.0598
14.5 | 1.5247 | 0.02157 | -0.0111 | 70.6861
15 | 1.5486 | 0.02358 | -0.0095 | 65.6743
15.5 | 1.5677 | 0.02604 | -0.0079 | 60.2035
16 | 1.5828 | 0.02892 | -0.0063 | 54.7303
16.5 | 1.6005 | 0.03179 | -0.0053 | 50.346
17 | 1.6147 | 0.03506 | -0.0043 | 46.0553
17.5 | 1.6273 | 0.03859 | -0.0035 | 42.169
18 | 1.6391 | 0.04227 | -0.0029 | 38.7769
18.5 | 1.652 | 0.04596 | -0.0025 | 35.9443
19 | 1.6604 | 0.05017 | -0.0023 | 33.0955
19.5 | 1.6654 | 0.05494 | -0.0024 | 30.3131
20 | 1.6692 | 0.06 | -0.0029 | 27.82

## 91. Re 7M Mach 0.10 (1)
BIGFOIL.COM POLAR EXPORT
GA 35-217
GA 35-217 |  |  |  | Cl Max: | 1.583 | at alpha= | 15.5 | deg
JavaFoil+Calcfoil stall+Eppler ext transition |  |  |  | L/D Max: | 116.819 | at alpha= | 4 | deg
Re: | 7000000 |  |  | Cd Min: | 0.00493 | at alpha= | -1 | deg
Mach: | 0.1 |  |  | Cl=0 at alpha= | -1.6613 | deg
|  |  |  | @ Cl=0.1, Cd= | 0.0049876
|  |  |  | @ Cl=0.4, Cd= | 0.0052837
|  |  |  | @ Cl=0.6, Cd= | 0.0055868
alpha (deg) | Cl | Cd | Cm | Cl/Cd
-19 | -0.834 | 0.0947 | -0.003 | -8.812
-18.5 | -0.868 | 0.07836 | -0.004 | -11.071
-18 | -0.898 | 0.06557 | -0.005 | -13.692
-17.5 | -0.925 | 0.05586 | -0.005 | -16.561
-17 | -0.949 | 0.04784 | -0.006 | -19.846
-16.5 | -0.972 | 0.04088 | -0.007 | -23.781
-16 | -0.992 | 0.03546 | -0.008 | -27.969
-15.5 | -1.008 | 0.03049 | -0.008 | -33.069
-15 | -1.02 | 0.0272 | -0.009 | -37.493
-14.5 | -1.027 | 0.02436 | -0.01 | -42.147
-14 | -1.032 | 0.02145 | -0.011 | -48.109
-13.5 | -1.031 | 0.01948 | -0.011 | -52.929
-13 | -1.026 | 0.01777 | -0.012 | -57.727
-12.5 | -1.016 | 0.01644 | -0.013 | -61.773
-12 | -1.001 | 0.01562 | -0.014 | -64.103
-11.5 | -0.983 | 0.01397 | -0.014 | -70.395
-11 | -0.961 | 0.01332 | -0.015 | -72.13
-10.5 | -0.934 | 0.01207 | -0.016 | -77.369
-10 | -0.903 | 0.01168 | -0.017 | -77.276
-9.5 | -0.868 | 0.01074 | -0.018 | -80.758
-9 | -0.829 | 0.01009 | -0.019 | -82.188
-8.5 | -0.787 | 0.00949 | -0.02 | -82.954
-8 | -0.739 | 0.00909 | -0.02 | -81.393
-7.5 | -0.689 | 0.00861 | -0.021 | -80.096
-7 | -0.637 | 0.00796 | -0.022 | -80.046
-6.5 | -0.582 | 0.00799 | -0.023 | -72.85
-6 | -0.526 | 0.00786 | -0.024 | -66.954
-5.5 | -0.468 | 0.0076 | -0.024 | -61.658
-5 | -0.409 | 0.00718 | -0.025 | -57.002
-4.5 | -0.35 | 0.00702 | -0.026 | -49.778
-4 | -0.289 | 0.0069 | -0.027 | -41.884
-3.5 | -0.228 | 0.00566 | -0.028 | -40.215
-3 | -0.166 | 0.00538 | -0.029 | -30.838
-2.5 | -0.104 | 0.00518 | -0.029 | -20.091
-2 | -0.042 | 0.00505 | -0.03 | -8.312
-1.5 | 0.02 | 0.00499 | -0.031 | 4.066
-1 | 0.083 | 0.00493 | -0.032 | 16.761
-0.5 | 0.145 | 0.00514 | -0.033 | 28.192
0 | 0.209 | 0.00512 | -0.034 | 40.759
0.5 | 0.272 | 0.00519 | -0.035 | 52.397
1 | 0.335 | 0.00524 | -0.035 | 63.868
1.5 | 0.397 | 0.00529 | -0.036 | 75.056
2 | 0.459 | 0.00516 | -0.037 | 88.879
2.5 | 0.521 | 0.00534 | -0.038 | 97.513
3 | 0.584 | 0.00553 | -0.039 | 105.436
3.5 | 0.646 | 0.00575 | -0.04 | 112.279
4 | 0.707 | 0.00606 | -0.041 | 116.819
4.5 | 0.769 | 0.00672 | -0.041 | 114.411
5 | 0.83 | 0.00721 | -0.042 | 115.154
5.5 | 0.891 | 0.00804 | -0.043 | 110.861
6 | 0.951 | 0.00887 | -0.044 | 107.251
6.5 | 1.01 | 0.00939 | -0.045 | 107.631
7 | 1.069 | 0.00978 | -0.046 | 109.258
7.5 | 1.126 | 0.01029 | -0.046 | 109.509
8 | 1.183 | 0.01077 | -0.047 | 109.893
8.5 | 1.215 | 0.01157 | -0.047 | 105.043
9 | 1.259 | 0.01245 | -0.048 | 101.112
9.5 | 1.303 | 0.01315 | -0.048 | 99.098
10 | 1.346 | 0.01397 | -0.049 | 96.343
10.5 | 1.385 | 0.01482 | -0.05 | 93.47
11 | 1.422 | 0.0157 | -0.05 | 90.578
11.5 | 1.455 | 0.01665 | -0.051 | 87.432
12 | 1.485 | 0.01772 | -0.052 | 83.82
12.5 | 1.512 | 0.01889 | -0.052 | 80.011
13 | 1.531 | 0.02145 | -0.053 | 71.366
13.5 | 1.549 | 0.02292 | -0.053 | 67.604
14 | 1.564 | 0.02446 | -0.054 | 63.941
14.5 | 1.574 | 0.02633 | -0.054 | 59.79
15 | 1.581 | 0.02835 | -0.055 | 55.758
15.5 | 1.583 | 0.03018 | -0.055 | 52.459
16 | 1.583 | 0.03222 | -0.056 | 49.125
16.5 | 1.578 | 0.03455 | -0.056 | 45.66
17 | 1.568 | 0.03764 | -0.057 | 41.649
17.5 | 1.555 | 0.04033 | -0.057 | 38.558
18 | 1.538 | 0.04384 | -0.057 | 35.093
18.5 | 1.521 | 0.04677 | -0.058 | 32.51
19 | 1.499 | 0.05044 | -0.058 | 29.713
19.5 | 1.473 | 0.05489 | -0.058 | 26.842
20 | 1.44 | 0.05948 | -0.059 | 24.21

## 92. Re 7M Mach 0.10 (2)
BIGFOIL.COM POLAR EXPORT
GA 35-217
GA 35-217 |  |  |  | Cl Max: | 1.6612 | at alpha= | 20 | deg
XFOIL ncrit=9 |  |  |  | L/D Max: | 130.194 | at alpha= | 4 | deg
Re: | 7000000 |  |  | Cd Min: | 0.06319 | at alpha= | 20 | deg
Mach: | 0.1 |  |  | Cl=0 at alpha= | -1.6342 | deg
|  |  |  | @ Cl=0.1, Cd= | 0.0043513
|  |  |  | @ Cl=0.4, Cd= | 0.0045162
|  |  |  | @ Cl=0.6, Cd= | 0.0048898
alpha (deg) | Cl | Cd | Cm | Cl/Cd
-20 | -1.5126 | 0.05173 | -0.0483 | -29.2403
-19.5 | -1.5154 | 0.04579 | -0.0499 | -33.0946
-19 | -1.5078 | 0.04096 | -0.0512 | -36.8115
-17.5 | -1.4349 | 0.02884 | -0.0596 | -49.7538
-17 | -1.4187 | 0.0263 | -0.0583 | -53.943
-16.5 | -1.4067 | 0.02358 | -0.0564 | -59.6565
-16 | -1.3951 | 0.02101 | -0.0538 | -66.4017
-15.5 | -1.3769 | 0.01905 | -0.0511 | -72.2782
-15 | -1.3557 | 0.01745 | -0.0481 | -77.6905
-14.5 | -1.3331 | 0.01615 | -0.0447 | -82.5449
-14 | -1.3137 | 0.01503 | -0.0401 | -87.4052
-13.5 | -1.2912 | 0.01423 | -0.035 | -90.7379
-13 | -1.251 | 0.01354 | -0.0328 | -92.3929
-12.5 | -1.2068 | 0.01291 | -0.0312 | -93.4779
-12 | -1.1599 | 0.01233 | -0.03 | -94.0714
-11.5 | -1.1109 | 0.0118 | -0.029 | -94.1441
-11 | -1.0614 | 0.01122 | -0.0282 | -94.5989
-10.5 | -1.0104 | 0.01068 | -0.0275 | -94.6067
-10 | -0.9576 | 0.01021 | -0.0271 | -93.7904
-9.5 | -0.9036 | 0.00981 | -0.0269 | -92.1101
-9 | -0.8494 | 0.00935 | -0.0267 | -90.8449
-8.5 | -0.7942 | 0.00898 | -0.0267 | -88.441
-8 | -0.738 | 0.00863 | -0.0268 | -85.5156
-7.5 | -0.6815 | 0.00832 | -0.027 | -81.9111
-7 | -0.6242 | 0.00804 | -0.0273 | -77.6368
-6.5 | -0.5666 | 0.00778 | -0.0276 | -72.8278
-6 | -0.5085 | 0.00755 | -0.028 | -67.351
-5.5 | -0.4502 | 0.00731 | -0.0285 | -61.5869
-5 | -0.3917 | 0.00712 | -0.029 | -55.014
-4.5 | -0.3329 | 0.00691 | -0.0295 | -48.1766
-4 | -0.2742 | 0.00667 | -0.0301 | -41.1094
-3.5 | -0.2162 | 0.00633 | -0.0306 | -34.1548
-3 | -0.1588 | 0.0058 | -0.0311 | -27.3793
-2.5 | -0.1011 | 0.00533 | -0.0316 | -18.9681
-2 | -0.0428 | 0.00491 | -0.0323 | -8.7169
-1.5 | 0.0157 | 0.00452 | -0.033 | 3.4735
-1 | 0.0753 | 0.00438 | -0.0338 | 17.1918
-0.5 | 0.1356 | 0.00431 | -0.0346 | 31.4617
0 | 0.1959 | 0.00431 | -0.0355 | 45.4524
0.5 | 0.256 | 0.00433 | -0.0363 | 59.1224
1 | 0.3164 | 0.00437 | -0.0372 | 72.4027
1.5 | 0.3761 | 0.00446 | -0.0379 | 84.3274
2 | 0.4356 | 0.0046 | -0.0387 | 94.6957
2.5 | 0.4953 | 0.00469 | -0.0395 | 105.6077
3 | 0.5547 | 0.00479 | -0.0403 | 115.8038
3.5 | 0.6137 | 0.00492 | -0.041 | 124.7358
4 | 0.6718 | 0.00516 | -0.0416 | 130.1938
4.5 | 0.7274 | 0.00563 | -0.0419 | 129.2007
5 | 0.7802 | 0.00633 | -0.0418 | 123.2543
5.5 | 0.8333 | 0.00693 | -0.0418 | 120.2453
6 | 0.8872 | 0.00741 | -0.0418 | 119.7301
6.5 | 0.9414 | 0.0078 | -0.0418 | 120.6923
7 | 0.9949 | 0.00822 | -0.0417 | 121.0341
8 | 1.0998 | 0.00902 | -0.0412 | 121.929
8.5 | 1.1492 | 0.00954 | -0.0405 | 120.4612
9 | 1.1954 | 0.01015 | -0.0393 | 117.7734
9.5 | 1.2397 | 0.01075 | -0.0378 | 115.3209
10 | 1.2814 | 0.01134 | -0.0358 | 112.9982
10.5 | 1.314 | 0.01192 | -0.0322 | 110.2349
11 | 1.3364 | 0.01265 | -0.0271 | 105.6443
11.5 | 1.3605 | 0.01361 | -0.023 | 99.9633
12 | 1.3881 | 0.01459 | -0.0197 | 95.1405
12.5 | 1.4199 | 0.01568 | -0.0177 | 90.5548
13 | 1.4472 | 0.01716 | -0.0153 | 84.3357
13.5 | 1.4763 | 0.01865 | -0.0134 | 79.1582
14 | 1.4998 | 0.02057 | -0.0112 | 72.912
14.5 | 1.525 | 0.02251 | -0.0095 | 67.7477
15 | 1.5467 | 0.02478 | -0.0078 | 62.4173
15.5 | 1.5669 | 0.02726 | -0.0063 | 57.4798
16 | 1.5821 | 0.0303 | -0.0049 | 52.2145
16.5 | 1.596 | 0.0336 | -0.0037 | 47.5
17 | 1.6111 | 0.03697 | -0.0029 | 43.5786
17.5 | 1.6215 | 0.04079 | -0.002 | 39.7524
18 | 1.635 | 0.04445 | -0.0015 | 36.7829
18.5 | 1.6459 | 0.04841 | -0.0011 | 33.9992
19 | 1.6528 | 0.05295 | -0.001 | 31.2144
19.5 | 1.6576 | 0.05787 | -0.0013 | 28.6435
20 | 1.6612 | 0.06319 | -0.0019 | 26.289

## 93. Re 7M Mach 0.25 (1)
BIGFOIL.COM POLAR EXPORT
GA 35-217
GA 35-217 |  |  |  | Cl Max: | 1.51 | at alpha= | 13.5 | deg
JavaFoil+Calcfoil stall+Eppler ext transition |  |  |  | L/D Max: | 114.155 | at alpha= | 5 | deg
Re: | 7000000 |  |  | Cd Min: | 0.00495 | at alpha= | -1 | deg
Mach: | 0.25 |  |  | Cl=0 at alpha= | -1.6641 | deg
|  |  |  | @ Cl=0.1, Cd= | 0.0050039
|  |  |  | @ Cl=0.4, Cd= | 0.0053425
|  |  |  | @ Cl=0.6, Cd= | 0.0056136
alpha (deg) | Cl | Cd | Cm | Cl/Cd
-17 | -0.568 | 0.11139 | -0.005 | -5.095
-16.5 | -0.619 | 0.09929 | -0.005 | -6.23
-16 | -0.651 | 0.10572 | -0.005 | -6.158
-15.5 | -0.721 | 0.07064 | -0.007 | -10.207
-15 | -0.782 | 0.04926 | -0.009 | -15.881
-14.5 | -0.831 | 0.03734 | -0.01 | -22.259
-14 | -0.869 | 0.03054 | -0.01 | -28.447
-13.5 | -0.899 | 0.02542 | -0.011 | -35.377
-13 | -0.921 | 0.02204 | -0.012 | -41.775
-12.5 | -0.934 | 0.01939 | -0.013 | -48.171
-12 | -0.938 | 0.01811 | -0.014 | -51.824
-11.5 | -0.937 | 0.01603 | -0.015 | -58.456
-11 | -0.929 | 0.01446 | -0.016 | -64.258
-10.5 | -0.913 | 0.01332 | -0.016 | -68.57
-10 | -0.891 | 0.01247 | -0.017 | -71.43
-9.5 | -0.863 | 0.01158 | -0.018 | -74.508
-9 | -0.83 | 0.01077 | -0.019 | -77.051
-8.5 | -0.793 | 0.01001 | -0.02 | -79.177
-8 | -0.75 | 0.00949 | -0.021 | -79.033
-7.5 | -0.702 | 0.00893 | -0.022 | -78.557
-7 | -0.65 | 0.00859 | -0.023 | -75.66
-6.5 | -0.595 | 0.00825 | -0.023 | -72.204
-6 | -0.539 | 0.00798 | -0.024 | -67.503
-5.5 | -0.48 | 0.00755 | -0.025 | -63.555
-5 | -0.42 | 0.00735 | -0.026 | -57.137
-4.5 | -0.359 | 0.00711 | -0.027 | -50.457
-4 | -0.297 | 0.00713 | -0.028 | -41.573
-3.5 | -0.234 | 0.00571 | -0.029 | -40.957
-3 | -0.17 | 0.0054 | -0.029 | -31.568
-2.5 | -0.107 | 0.00526 | -0.03 | -20.299
-2 | -0.043 | 0.00513 | -0.031 | -8.409
-1.5 | 0.021 | 0.00502 | -0.032 | 4.153
-1 | 0.085 | 0.00495 | -0.033 | 17.127
-0.5 | 0.149 | 0.00518 | -0.034 | 28.729
0 | 0.215 | 0.00521 | -0.035 | 41.199
0.5 | 0.279 | 0.00523 | -0.036 | 53.416
1 | 0.344 | 0.00529 | -0.036 | 65.012
1.5 | 0.408 | 0.00535 | -0.037 | 76.376
2 | 0.471 | 0.0052 | -0.038 | 90.553
2.5 | 0.535 | 0.00541 | -0.039 | 99.011
3 | 0.599 | 0.00561 | -0.04 | 106.872
3.5 | 0.663 | 0.00584 | -0.041 | 113.52
4 | 0.727 | 0.00649 | -0.042 | 112.015
4.5 | 0.79 | 0.00693 | -0.042 | 113.925
5 | 0.853 | 0.00747 | -0.043 | 114.155
5.5 | 0.915 | 0.00839 | -0.044 | 109.108
6 | 0.976 | 0.00923 | -0.045 | 105.82
6.5 | 1.037 | 0.00976 | -0.046 | 106.212
7 | 1.096 | 0.01022 | -0.047 | 107.252
7.5 | 1.142 | 0.01087 | -0.047 | 105.061
8 | 1.187 | 0.0117 | -0.047 | 101.407
8.5 | 1.236 | 0.01241 | -0.048 | 99.568
9 | 1.281 | 0.01338 | -0.049 | 95.721
9.5 | 1.324 | 0.01422 | -0.049 | 93.078
10 | 1.364 | 0.01516 | -0.05 | 89.963
10.5 | 1.4 | 0.01609 | -0.051 | 86.97
11 | 1.431 | 0.01719 | -0.051 | 83.27
11.5 | 1.459 | 0.01836 | -0.052 | 79.447
12 | 1.481 | 0.01957 | -0.053 | 75.671
12.5 | 1.494 | 0.02246 | -0.053 | 66.528
13 | 1.505 | 0.02413 | -0.054 | 62.353
13.5 | 1.51 | 0.02596 | -0.054 | 58.169
14 | 1.509 | 0.02788 | -0.055 | 54.126
14.5 | 1.502 | 0.0302 | -0.055 | 49.723
15 | 1.487 | 0.03274 | -0.056 | 45.418
15.5 | 1.466 | 0.03579 | -0.056 | 40.947
16 | 1.439 | 0.03837 | -0.057 | 37.503
16.5 | 1.405 | 0.04203 | -0.057 | 33.422
17 | 1.364 | 0.04596 | -0.057 | 29.68
17.5 | 1.315 | 0.05178 | -0.057 | 25.402
18 | 1.263 | 0.05748 | -0.058 | 21.971
18.5 | 1.207 | 0.06243 | -0.058 | 19.337

## 94. Re 7M Mach 0.25 (2)
BIGFOIL.COM POLAR EXPORT
GA 35-217
GA 35-217 |  |  |  | Cl Max: | 1.6158 | at alpha= | 19.5 | deg
XFOIL ncrit=9 |  |  |  | L/D Max: | 132.144 | at alpha= | 4 | deg
Re: | 7000000 |  |  | Cd Min: | 0.09837 | at alpha= | -20 | deg
Mach: | 0.25 |  |  | Cl=0 at alpha= | -1.6364 | deg
|  |  |  | @ Cl=0.1, Cd= | 0.0043926
|  |  |  | @ Cl=0.4, Cd= | 0.0045243
|  |  |  | @ Cl=0.6, Cd= | 0.004911
alpha (deg) | Cl | Cd | Cm | Cl/Cd
-20 | -1.2253 | 0.09837 | -0.0385 | -12.456
-19.5 | -1.2801 | 0.0834 | -0.0471 | -15.3489
-19 | -1.2984 | 0.07498 | -0.0499 | -17.3166
-18.5 | -1.3384 | 0.06519 | -0.0522 | -20.5308
-17.5 | -1.3427 | 0.04705 | -0.0659 | -28.5377
-17 | -1.3294 | 0.04153 | -0.069 | -32.0106
-16.5 | -1.3347 | 0.03592 | -0.0693 | -37.1576
-16 | -1.3293 | 0.03161 | -0.0686 | -42.0531
-15.5 | -1.3277 | 0.02733 | -0.0671 | -48.5803
-15 | -1.3174 | 0.02401 | -0.065 | -54.8688
-14.5 | -1.2981 | 0.02152 | -0.0625 | -60.3206
-14 | -1.2883 | 0.01879 | -0.0587 | -68.5631
-13.5 | -1.2666 | 0.01697 | -0.0549 | -74.6376
-13 | -1.244 | 0.01552 | -0.0505 | -80.1546
-12.5 | -1.225 | 0.01441 | -0.0445 | -85.0104
-12 | -1.1914 | 0.01358 | -0.0401 | -87.732
-11 | -1.0972 | 0.01214 | -0.0355 | -90.3789
-10.5 | -1.045 | 0.01156 | -0.034 | -90.3979
-10 | -0.9925 | 0.01089 | -0.0326 | -91.1387
-9.5 | -0.9377 | 0.01033 | -0.0315 | -90.7744
-9 | -0.8811 | 0.00986 | -0.0308 | -89.3611
-8.5 | -0.8241 | 0.00938 | -0.0302 | -87.8571
-8 | -0.7659 | 0.00897 | -0.0298 | -85.3846
-7.5 | -0.707 | 0.0086 | -0.0296 | -82.2093
-7 | -0.6476 | 0.00826 | -0.0296 | -78.4019
-6.5 | -0.5876 | 0.00797 | -0.0296 | -73.7265
-6 | -0.527 | 0.00771 | -0.0299 | -68.3528
-5.5 | -0.4665 | 0.00745 | -0.0301 | -62.6174
-5 | -0.4055 | 0.00724 | -0.0305 | -56.0083
-4.5 | -0.3444 | 0.007 | -0.0309 | -49.2
-4 | -0.2834 | 0.00679 | -0.0314 | -41.7378
-3.5 | -0.2229 | 0.00647 | -0.0318 | -34.4513
-3 | -0.1636 | 0.00592 | -0.0322 | -27.6351
-2.5 | -0.1042 | 0.00541 | -0.0327 | -19.2606
-2 | -0.044 | 0.00494 | -0.0334 | -8.9069
-1.5 | 0.0165 | 0.00456 | -0.0341 | 3.6184
-1 | 0.0784 | 0.00441 | -0.0349 | 17.7778
-0.5 | 0.1406 | 0.00436 | -0.0357 | 32.2477
0 | 0.2032 | 0.00434 | -0.0366 | 46.8203
0.5 | 0.2655 | 0.00437 | -0.0374 | 60.7551
1 | 0.3279 | 0.00442 | -0.0383 | 74.1855
1.5 | 0.39 | 0.0045 | -0.0391 | 86.6667
2 | 0.4516 | 0.00465 | -0.0399 | 97.1183
2.5 | 0.5134 | 0.00473 | -0.0407 | 108.5412
3 | 0.5751 | 0.00485 | -0.0414 | 118.5773
3.5 | 0.6363 | 0.005 | -0.0421 | 127.26
4 | 0.6964 | 0.00527 | -0.0426 | 132.1442
4.5 | 0.7537 | 0.00578 | -0.0428 | 130.3979
5 | 0.8076 | 0.00653 | -0.0425 | 123.6753
5.5 | 0.8621 | 0.00716 | -0.0421 | 120.405
6.5 | 0.9728 | 0.00811 | -0.0415 | 119.9507
7 | 1.0279 | 0.00852 | -0.0411 | 120.6455
7.5 | 1.0811 | 0.009 | -0.0404 | 120.1222
8 | 1.1326 | 0.00951 | -0.0394 | 119.0957
8.5 | 1.1818 | 0.01005 | -0.0379 | 117.592
9 | 1.2236 | 0.0108 | -0.0353 | 113.2963
9.5 | 1.2565 | 0.0115 | -0.0311 | 109.2609
10 | 1.2766 | 0.01237 | -0.025 | 103.2013
10.5 | 1.3049 | 0.01338 | -0.021 | 97.5262
11 | 1.3319 | 0.01463 | -0.0172 | 91.039
11.5 | 1.3611 | 0.01593 | -0.014 | 85.4426
12 | 1.3849 | 0.01734 | -0.0101 | 79.8674
13.5 | 1.4779 | 0.0232 | -0.0055 | 63.7026
14 | 1.5024 | 0.02561 | -0.0036 | 58.6646
14.5 | 1.5228 | 0.02842 | -0.0018 | 53.582
15 | 1.5397 | 0.03178 | -0.0003 | 48.4487
15.5 | 1.5551 | 0.03534 | 0.001 | 44.004
16 | 1.5676 | 0.03925 | 0.0022 | 39.9389
16.5 | 1.5798 | 0.04323 | 0.0033 | 36.5441
17 | 1.5917 | 0.04739 | 0.0042 | 33.5873
17.5 | 1.5991 | 0.05212 | 0.0047 | 30.6811
18 | 1.6049 | 0.05724 | 0.0048 | 28.0381
18.5 | 1.6086 | 0.06279 | 0.0045 | 25.6187
19 | 1.6135 | 0.06851 | 0.0037 | 23.5513
19.5 | 1.6158 | 0.07476 | 0.0023 | 21.6132
20 | 1.6138 | 0.08184 | 0.0003 | 19.719

## 95. Re 7M Mach 0.50 (1)
BIGFOIL.COM POLAR EXPORT
GA 35-217
GA 35-217 |  |  |  | Cl Max: | 1.341 | at alpha= | 9.5 | deg
JavaFoil+Calcfoil stall+Eppler ext transition |  |  |  | L/D Max: | 115.527 | at alpha= | 4.5 | deg
Re: | 7000000 |  |  | Cd Min: | 0.00525 | at alpha= | -1 | deg
Mach: | 0.5 |  |  | Cl=0 at alpha= | -1.662 | deg
|  |  |  | @ Cl=0.1, Cd= | 0.0052669
|  |  |  | @ Cl=0.4, Cd= | 0.0056578
|  |  |  | @ Cl=0.6, Cd= | 0.0058968
alpha (deg) | Cl | Cd | Cm | Cl/Cd
-20 | -1.057 | 0.14469 | -0.002 | -7.306
-19.5 | -1.026 | 0.14198 | -0.003 | -7.223
-19 | -0.989 | 0.14347 | -0.003 | -6.897
-18.5 | -0.958 | 0.14015 | -0.003 | -6.839
-18 | -0.929 | 0.13452 | -0.004 | -6.907
-17.5 | -0.911 | 0.13279 | -0.005 | -6.864
-17 | -0.886 | 0.12333 | -0.005 | -7.181
-16.5 | -0.854 | 0.12012 | -0.006 | -7.11
-16 | -0.822 | 0.11825 | -0.006 | -6.95
-15.5 | -0.791 | 0.11383 | -0.006 | -6.95
-15 | -0.761 | 0.11136 | -0.006 | -6.83
-14.5 | -0.731 | 0.1061 | -0.007 | -6.893
-14 | -0.703 | 0.10383 | -0.007 | -6.773
-13.5 | -0.675 | 0.09975 | -0.007 | -6.769
-13 | -0.648 | 0.09535 | -0.008 | -6.794
-12.5 | -0.619 | 0.08967 | -0.008 | -6.907
-12 | -0.587 | 0.09988 | -0.008 | -5.881
-11.5 | -0.563 | 0.0768 | -0.009 | -7.325
-11 | -0.548 | 0.06091 | -0.012 | -8.997
-10.5 | -0.586 | 0.02195 | -0.018 | -26.69
-10 | -0.476 | 0.06635 | -0.01 | -7.181
-9.5 | -0.527 | 0.01831 | -0.02 | -28.758
-9 | -0.495 | 0.01729 | -0.021 | -28.594
-8.5 | -0.465 | 0.01548 | -0.022 | -30.03
-8 | -0.656 | 0.01344 | -0.023 | -48.817
-7.5 | -0.689 | 0.0119 | -0.024 | -57.924
-7 | -0.672 | 0.01078 | -0.025 | -62.343
-6.5 | -0.635 | 0.0104 | -0.026 | -61.037
-6 | -0.586 | 0.00952 | -0.027 | -61.574
-5.5 | -0.528 | 0.00876 | -0.028 | -60.273
-5 | -0.465 | 0.00846 | -0.029 | -54.976
-4.5 | -0.399 | 0.00805 | -0.03 | -49.549
-4 | -0.33 | 0.00758 | -0.031 | -43.549
-3.5 | -0.26 | 0.00733 | -0.032 | -35.524
-3 | -0.19 | 0.00598 | -0.033 | -31.819
-2.5 | -0.119 | 0.0056 | -0.034 | -21.321
-2 | -0.048 | 0.00546 | -0.035 | -8.824
-1.5 | 0.023 | 0.00534 | -0.036 | 4.356
-1 | 0.095 | 0.00525 | -0.037 | 18.076
-0.5 | 0.166 | 0.00549 | -0.038 | 30.342
0 | 0.24 | 0.00548 | -0.039 | 43.831
0.5 | 0.312 | 0.0056 | -0.04 | 55.726
1 | 0.384 | 0.00564 | -0.041 | 68.199
1.5 | 0.456 | 0.00572 | -0.042 | 79.868
2 | 0.526 | 0.00584 | -0.043 | 90.14
2.5 | 0.598 | 0.00589 | -0.044 | 101.444
3 | 0.669 | 0.00613 | -0.045 | 109.141
3.5 | 0.74 | 0.00657 | -0.046 | 112.618
4 | 0.811 | 0.00703 | -0.047 | 115.227
4.5 | 0.881 | 0.00762 | -0.048 | 115.527
5 | 0.939 | 0.00937 | -0.048 | 100.157
5.5 | 0.996 | 0.01078 | -0.048 | 92.358
6 | 1.057 | 0.01153 | -0.049 | 91.677
6.5 | 1.116 | 0.01237 | -0.05 | 90.231
7 | 1.173 | 0.01334 | -0.051 | 87.955
7.5 | 1.226 | 0.0146 | -0.051 | 83.97
8 | 1.274 | 0.01645 | -0.052 | 77.444
8.5 | 1.311 | 0.01779 | -0.053 | 73.702
9 | 1.336 | 0.01922 | -0.053 | 69.488
9.5 | 1.341 | 0.02065 | -0.054 | 64.928
10 | 1.307 | 0.02476 | -0.055 | 52.801
10.5 | 1.186 | 0.02815 | -0.055 | 42.142
11 | 0.84 | 0.03219 | -0.055 | 26.095
11.5 | 0.857 | 0.0407 | -0.055 | 21.07
12 | 0.843 | 0.05947 | -0.05 | 14.172
12.5 | 0.9 | 0.05305 | -0.054 | 16.966
13 | 0.924 | 0.05965 | -0.054 | 15.489
13.5 | 0.876 | 0.09983 | -0.04 | 8.771
14 | 0.921 | 0.09484 | -0.046 | 9.715
14.5 | 0.986 | 0.08125 | -0.053 | 12.135

## 96. Re 7M Mach 0.50 (2)
BIGFOIL.COM POLAR EXPORT
GA 35-217
GA 35-217 |  |  |  | Cl Max: | 1.4809 | at alpha= | 14.5 | deg
XFOIL ncrit=9 |  |  |  | L/D Max: | 139.293 | at alpha= | 4 | deg
Re: | 7000000 |  |  | Cd Min: | 0.17912 | at alpha= | 19.5 | deg
Mach: | 0.5 |  |  | Cl=0 at alpha= | -1.646 | deg
|  |  |  | @ Cl=0.1, Cd= | 0.0045855
|  |  |  | @ Cl=0.4, Cd= | 0.0046557
|  |  |  | @ Cl=0.6, Cd= | 0.0050164
alpha (deg) | Cl | Cd | Cm | Cl/Cd
-13.5 | -0.6774 | 0.09533 | -0.0467 | -7.1058
-12.5 | -0.7101 | 0.07121 | -0.0632 | -9.9719
-12 | -0.7363 | 0.05963 | -0.071 | -12.3478
-11.5 | -0.7608 | 0.04963 | -0.0768 | -15.3294
-11 | -0.7907 | 0.04041 | -0.0807 | -19.5669
-10.5 | -0.8206 | 0.03246 | -0.0819 | -25.2803
-10 | -0.8512 | 0.02548 | -0.0803 | -33.4066
-9 | -0.8948 | 0.01547 | -0.0684 | -57.841
-8.5 | -0.9094 | 0.01288 | -0.0572 | -70.6056
-8 | -0.8736 | 0.01123 | -0.0503 | -77.7916
-7.5 | -0.8148 | 0.01025 | -0.0462 | -79.4927
-7 | -0.749 | 0.00953 | -0.0433 | -78.5939
-6.5 | -0.6801 | 0.00898 | -0.0413 | -75.735
-6 | -0.6098 | 0.00854 | -0.0399 | -71.4052
-5.5 | -0.5386 | 0.00815 | -0.0389 | -66.0859
-5 | -0.4672 | 0.00783 | -0.0382 | -59.6679
-4.5 | -0.3959 | 0.00753 | -0.0378 | -52.5764
-4 | -0.3244 | 0.00724 | -0.0377 | -44.8066
-3.5 | -0.2532 | 0.007 | -0.0378 | -36.1714
-3 | -0.1832 | 0.00663 | -0.0379 | -27.632
-2.5 | -0.1167 | 0.00586 | -0.038 | -19.9147
-2 | -0.0492 | 0.00519 | -0.0383 | -9.4798
-1.5 | 0.0203 | 0.00472 | -0.0389 | 4.3008
-1 | 0.0918 | 0.00459 | -0.0397 | 20
-0.5 | 0.1642 | 0.00455 | -0.0406 | 36.0879
0 | 0.2364 | 0.00455 | -0.0415 | 51.956
0.5 | 0.3085 | 0.00459 | -0.0424 | 67.2113
1 | 0.3811 | 0.00464 | -0.0434 | 82.1336
1.5 | 0.4534 | 0.0047 | -0.0443 | 96.4681
2 | 0.5252 | 0.00483 | -0.045 | 108.7371
2.5 | 0.5967 | 0.00501 | -0.0457 | 119.1018
3 | 0.6685 | 0.00515 | -0.0463 | 129.8058
3.5 | 0.7397 | 0.00537 | -0.0467 | 137.7467
4 | 0.8079 | 0.0058 | -0.0465 | 139.2931
4.5 | 0.8722 | 0.00642 | -0.0458 | 135.8567
5 | 0.9269 | 0.00746 | -0.0436 | 124.2493
5.5 | 0.9801 | 0.00838 | -0.0409 | 116.957
6 | 1.0347 | 0.00908 | -0.0381 | 113.9537
6.5 | 1.0868 | 0.00973 | -0.0348 | 111.6958
7 | 1.1158 | 0.01053 | -0.0277 | 105.9639
7.5 | 1.1432 | 0.01186 | -0.0216 | 96.3912
8 | 1.1696 | 0.01366 | -0.0162 | 85.6223
8.5 | 1.1961 | 0.01574 | -0.0113 | 75.9911
9 | 1.2184 | 0.01821 | -0.0065 | 66.9083
9.5 | 1.2477 | 0.02052 | -0.0025 | 60.8041
10 | 1.2743 | 0.02312 | 0.0014 | 55.1168
10.5 | 1.3041 | 0.0257 | 0.005 | 50.7432
11 | 1.3276 | 0.02881 | 0.0085 | 46.0812
12 | 1.432 | 0.03617 | 0.0051 | 39.5908
13.5 | 1.4705 | 0.04835 | 0.017 | 30.4137
14 | 1.4802 | 0.05372 | 0.019 | 27.554
14.5 | 1.4809 | 0.06021 | 0.0201 | 24.5956
15 | 1.4684 | 0.06828 | 0.0198 | 21.5056
15.5 | 1.4464 | 0.07781 | 0.0176 | 18.5889
16 | 1.4178 | 0.08873 | 0.0135 | 15.9788
16.5 | 1.3888 | 0.10045 | 0.008 | 13.8258
17 | 1.36 | 0.11282 | 0.0011 | 12.0546
17.5 | 1.3314 | 0.12574 | -0.0068 | 10.5885
18 | 1.3043 | 0.13898 | -0.0157 | 9.3848
18.5 | 1.2775 | 0.15249 | -0.0252 | 8.3776
19 | 1.2544 | 0.16588 | -0.035 | 7.5621
19.5 | 1.2346 | 0.17912 | -0.0449 | 6.8926

## 97. Re 8M Mach 0.00 (1)
BIGFOIL.COM POLAR EXPORT
GA 35-217
GA 35-217 |  |  |  | Cl Max: | 1.601 | at alpha= | 16 | deg
JavaFoil+Calcfoil stall+Eppler ext transition |  |  |  | L/D Max: | 117.188 | at alpha= | 8.5 | deg
Re: | 8000000 |  |  | Cd Min: | 0.00494 | at alpha= | -1 | deg
Mach: | 0 |  |  | Cl=0 at alpha= | -1.6613 | deg
|  |  |  | @ Cl=0.1, Cd= | 0.0049777
|  |  |  | @ Cl=0.4, Cd= | 0.0052043
|  |  |  | @ Cl=0.6, Cd= | 0.0055866
alpha (deg) | Cl | Cd | Cm | Cl/Cd
-19.5 | -0.88 | 0.08511 | -0.003 | -10.345
-19 | -0.908 | 0.07296 | -0.004 | -12.44
-18.5 | -0.932 | 0.06335 | -0.004 | -14.715
-18 | -0.955 | 0.05509 | -0.005 | -17.339
-17.5 | -0.978 | 0.04724 | -0.005 | -20.698
-17 | -0.998 | 0.04089 | -0.006 | -24.404
-16.5 | -1.015 | 0.03584 | -0.007 | -28.322
-16 | -1.029 | 0.03136 | -0.008 | -32.826
-15.5 | -1.041 | 0.02756 | -0.008 | -37.765
-15 | -1.048 | 0.02464 | -0.009 | -42.535
-14.5 | -1.052 | 0.02201 | -0.01 | -47.816
-14 | -1.052 | 0.01997 | -0.011 | -52.668
-13.5 | -1.048 | 0.01823 | -0.011 | -57.481
-13 | -1.039 | 0.01687 | -0.012 | -61.579
-12.5 | -1.026 | 0.01595 | -0.013 | -64.332
-12 | -1.01 | 0.01446 | -0.014 | -69.858
-11.5 | -0.99 | 0.01341 | -0.014 | -73.806
-11 | -0.966 | 0.01239 | -0.015 | -77.95
-10.5 | -0.937 | 0.01154 | -0.016 | -81.223
-10 | -0.905 | 0.01084 | -0.017 | -83.472
-9.5 | -0.869 | 0.01029 | -0.018 | -84.407
-9 | -0.83 | 0.0097 | -0.019 | -85.574
-8.5 | -0.785 | 0.00926 | -0.019 | -84.789
-8 | -0.737 | 0.00881 | -0.02 | -83.669
-7.5 | -0.687 | 0.00843 | -0.021 | -81.504
-7 | -0.634 | 0.0081 | -0.022 | -78.27
-6.5 | -0.58 | 0.00786 | -0.023 | -73.748
-6 | -0.524 | 0.00762 | -0.023 | -68.693
-5.5 | -0.466 | 0.00731 | -0.024 | -63.742
-5 | -0.408 | 0.00705 | -0.025 | -57.808
-4.5 | -0.348 | 0.00703 | -0.026 | -49.521
-4 | -0.287 | 0.00679 | -0.027 | -42.305
-3.5 | -0.226 | 0.00569 | -0.028 | -39.825
-3 | -0.165 | 0.0054 | -0.028 | -30.564
-2.5 | -0.104 | 0.00517 | -0.029 | -20.022
-2 | -0.042 | 0.00505 | -0.03 | -8.268
-1.5 | 0.02 | 0.00498 | -0.031 | 4.048
-1 | 0.082 | 0.00494 | -0.032 | 16.623
-0.5 | 0.144 | 0.00507 | -0.033 | 28.453
0 | 0.208 | 0.00509 | -0.034 | 40.862
0.5 | 0.27 | 0.0051 | -0.034 | 52.981
1 | 0.333 | 0.00516 | -0.035 | 64.555
1.5 | 0.395 | 0.00521 | -0.036 | 75.835
2 | 0.456 | 0.00514 | -0.037 | 88.889
2.5 | 0.519 | 0.00536 | -0.038 | 96.736
3 | 0.581 | 0.00549 | -0.039 | 105.704
3.5 | 0.642 | 0.0058 | -0.039 | 110.775
4 | 0.704 | 0.0061 | -0.04 | 115.448
4.5 | 0.765 | 0.00677 | -0.041 | 112.996
5 | 0.826 | 0.00731 | -0.042 | 113.108
5.5 | 0.887 | 0.00832 | -0.043 | 106.562
6 | 0.947 | 0.00869 | -0.044 | 108.898
6.5 | 1.006 | 0.00916 | -0.045 | 109.805
7 | 1.064 | 0.00957 | -0.045 | 111.12
7.5 | 1.121 | 0.01006 | -0.046 | 111.494
8 | 1.178 | 0.01034 | -0.047 | 113.875
8.5 | 1.232 | 0.01051 | -0.048 | 117.188
9 | 1.256 | 0.0123 | -0.048 | 102.112
9.5 | 1.301 | 0.01268 | -0.048 | 102.655
10 | 1.344 | 0.0134 | -0.049 | 100.303
10.5 | 1.384 | 0.01424 | -0.05 | 97.194
11 | 1.421 | 0.01507 | -0.05 | 94.347
11.5 | 1.456 | 0.01597 | -0.051 | 91.145
12 | 1.487 | 0.01698 | -0.051 | 87.563
12.5 | 1.514 | 0.01802 | -0.052 | 84.016
13 | 1.535 | 0.02046 | -0.053 | 75.033
13.5 | 1.555 | 0.02181 | -0.053 | 71.287
14 | 1.572 | 0.02326 | -0.054 | 67.59
14.5 | 1.585 | 0.02488 | -0.054 | 63.697
15 | 1.594 | 0.02679 | -0.055 | 59.492
15.5 | 1.599 | 0.02862 | -0.055 | 55.889
16 | 1.601 | 0.03047 | -0.056 | 52.554
16.5 | 1.599 | 0.03283 | -0.056 | 48.713
17 | 1.594 | 0.03547 | -0.057 | 44.935
17.5 | 1.585 | 0.03795 | -0.057 | 41.775
18 | 1.573 | 0.04102 | -0.057 | 38.345
18.5 | 1.559 | 0.04365 | -0.058 | 35.719
19 | 1.541 | 0.04715 | -0.058 | 32.687
19.5 | 1.521 | 0.05084 | -0.059 | 29.923
20 | 1.493 | 0.05494 | -0.059 | 27.169

## 98. Re 8M Mach 0.00 (2)
BIGFOIL.COM POLAR EXPORT
GA 35-217
GA 35-217 |  |  |  | Cl Max: | 1.6872 | at alpha= | 20 | deg
XFOIL ncrit=9 |  |  |  | L/D Max: | 128.231 | at alpha= | 4 | deg
Re: | 8000000 |  |  | Cd Min: | 0.05792 | at alpha= | 20 | deg
Mach: | 0 |  |  | Cl=0 at alpha= | -1.6379 | deg
|  |  |  | @ Cl=0.1, Cd= | 0.0042774
|  |  |  | @ Cl=0.4, Cd= | 0.004468
|  |  |  | @ Cl=0.6, Cd= | 0.0048855
alpha (deg) | Cl | Cd | Cm | Cl/Cd
-20 | -1.5717 | 0.04359 | -0.0472 | -36.0564
-19.5 | -1.5654 | 0.03887 | -0.0484 | -40.2727
-19 | -1.5518 | 0.0349 | -0.0493 | -44.4642
-18 | -1.5136 | 0.02793 | -0.0514 | -54.1926
-17.5 | -1.4635 | 0.02547 | -0.0563 | -57.4598
-17 | -1.4472 | 0.02319 | -0.0545 | -62.4062
-16.5 | -1.4281 | 0.02118 | -0.0525 | -67.4268
-16 | -1.413 | 0.01909 | -0.0497 | -74.0178
-15.5 | -1.3933 | 0.01747 | -0.0467 | -79.7539
-15 | -1.3722 | 0.01614 | -0.0433 | -85.0186
-14.5 | -1.3514 | 0.01506 | -0.0391 | -89.7344
-14 | -1.333 | 0.01423 | -0.0336 | -93.6753
-13.5 | -1.2948 | 0.01352 | -0.0314 | -95.7692
-13 | -1.2517 | 0.01289 | -0.0299 | -97.1063
-12.5 | -1.2058 | 0.01233 | -0.0287 | -97.794
-12 | -1.1578 | 0.01179 | -0.0278 | -98.2019
-11.5 | -1.1081 | 0.01131 | -0.0271 | -97.9752
-11 | -1.0575 | 0.01081 | -0.0266 | -97.8261
-10.5 | -1.0063 | 0.0103 | -0.0262 | -97.699
-10 | -0.9535 | 0.00987 | -0.0259 | -96.6059
-9.5 | -0.8995 | 0.00948 | -0.0259 | -94.884
-9 | -0.8455 | 0.00907 | -0.0258 | -93.2194
-8.5 | -0.7904 | 0.0087 | -0.0259 | -90.8506
-8 | -0.7345 | 0.00839 | -0.0261 | -87.5447
-7.5 | -0.6782 | 0.00808 | -0.0264 | -83.9356
-7 | -0.6211 | 0.00783 | -0.0267 | -79.3231
-6 | -0.506 | 0.00736 | -0.0276 | -68.75
-5.5 | -0.4482 | 0.00713 | -0.0281 | -62.8612
-5 | -0.3899 | 0.00695 | -0.0286 | -56.1007
-4.5 | -0.3314 | 0.00674 | -0.0292 | -49.1691
-4 | -0.2731 | 0.00653 | -0.0298 | -41.8224
-3.5 | -0.215 | 0.00621 | -0.0303 | -34.6216
-3 | -0.1577 | 0.00574 | -0.0309 | -27.4739
-2 | -0.042 | 0.00491 | -0.0321 | -8.554
-1.5 | 0.016 | 0.00453 | -0.0328 | 3.532
-1 | 0.075 | 0.00429 | -0.0336 | 17.4825
-0.5 | 0.1347 | 0.00426 | -0.0344 | 31.6197
0 | 0.1948 | 0.00425 | -0.0353 | 45.8353
0.5 | 0.2546 | 0.00425 | -0.0361 | 59.9059
1 | 0.3143 | 0.0043 | -0.037 | 73.093
1.5 | 0.3736 | 0.00441 | -0.0378 | 84.7166
2 | 0.4328 | 0.00454 | -0.0385 | 95.3304
2.5 | 0.492 | 0.00463 | -0.0393 | 106.2635
3 | 0.5509 | 0.00476 | -0.0401 | 115.7353
3.5 | 0.6096 | 0.00491 | -0.0408 | 124.1548
4 | 0.6668 | 0.0052 | -0.0414 | 128.2308
4.5 | 0.7217 | 0.00571 | -0.0416 | 126.3923
5 | 0.7744 | 0.00637 | -0.0416 | 121.5699
5.5 | 0.8281 | 0.00689 | -0.0417 | 120.1887
6 | 0.8826 | 0.00728 | -0.0419 | 121.2363
6.5 | 0.9366 | 0.00766 | -0.042 | 122.2715
7 | 0.9905 | 0.00801 | -0.0421 | 123.6579
7.5 | 1.0434 | 0.0084 | -0.042 | 124.2143
8 | 1.0951 | 0.00883 | -0.0417 | 124.0204
8.5 | 1.1452 | 0.0093 | -0.0412 | 123.1398
9 | 1.192 | 0.00989 | -0.0403 | 120.5258
9.5 | 1.2378 | 0.01045 | -0.0391 | 118.4498
10.5 | 1.3236 | 0.01151 | -0.0358 | 114.9957
11 | 1.3504 | 0.01209 | -0.0313 | 111.6956
11.5 | 1.3736 | 0.01284 | -0.0267 | 106.9782
12 | 1.4004 | 0.01374 | -0.0231 | 101.9214
12.5 | 1.4227 | 0.01482 | -0.0193 | 95.9987
14 | 1.51 | 0.01902 | -0.0136 | 79.3901
14.5 | 1.5358 | 0.02077 | -0.0118 | 73.9432
15 | 1.5569 | 0.02295 | -0.01 | 67.8388
15.5 | 1.5784 | 0.02522 | -0.0084 | 62.5852
16 | 1.5954 | 0.02793 | -0.0069 | 57.1214
16.5 | 1.611 | 0.03101 | -0.0059 | 51.951
17 | 1.6275 | 0.03416 | -0.0051 | 47.6434
17.5 | 1.6416 | 0.03763 | -0.0044 | 43.6248
18 | 1.6554 | 0.04101 | -0.0037 | 40.3658
18.5 | 1.6663 | 0.04473 | -0.003 | 37.2524
19 | 1.6731 | 0.04893 | -0.0025 | 34.1937
19.5 | 1.6792 | 0.05344 | -0.0024 | 31.4222
20 | 1.6872 | 0.05792 | -0.0026 | 29.1298

## 99. Re 8M Mach 0.10 (1)
BIGFOIL.COM POLAR EXPORT
GA 35-217
GA 35-217 |  |  |  | Cl Max: | 1.585 | at alpha= | 15.5 | deg
JavaFoil+Calcfoil stall+Eppler ext transition |  |  |  | L/D Max: | 114.888 | at alpha= | 4 | deg
Re: | 8000000 |  |  | Cd Min: | 0.00494 | at alpha= | -1 | deg
Mach: | 0.1 |  |  | Cl=0 at alpha= | -1.6613 | deg
|  |  |  | @ Cl=0.1, Cd= | 0.0049756
|  |  |  | @ Cl=0.4, Cd= | 0.0052185
|  |  |  | @ Cl=0.6, Cd= | 0.0056171
alpha (deg) | Cl | Cd | Cm | Cl/Cd
-19 | -0.843 | 0.08646 | -0.003 | -9.748
-18.5 | -0.874 | 0.07239 | -0.004 | -12.078
-18 | -0.903 | 0.06162 | -0.005 | -14.651
-17.5 | -0.923 | 0.05703 | -0.005 | -16.18
-17 | -0.954 | 0.045 | -0.006 | -21.201
-16.5 | -0.976 | 0.03884 | -0.007 | -25.13
-16 | -0.995 | 0.03354 | -0.008 | -29.671
-15.5 | -1.01 | 0.02942 | -0.008 | -34.346
-15 | -1.022 | 0.02583 | -0.009 | -39.587
-14.5 | -1.029 | 0.02341 | -0.01 | -43.957
-14 | -1.034 | 0.02068 | -0.011 | -49.988
-13.5 | -1.033 | 0.01879 | -0.011 | -54.958
-13 | -1.028 | 0.01718 | -0.012 | -59.825
-12.5 | -1.017 | 0.01621 | -0.013 | -62.758
-12 | -1.003 | 0.01478 | -0.014 | -67.865
-11.5 | -0.985 | 0.01356 | -0.015 | -72.647
-11 | -0.962 | 0.01259 | -0.015 | -76.398
-10.5 | -0.935 | 0.01173 | -0.016 | -79.735
-10 | -0.904 | 0.01096 | -0.017 | -82.537
-9.5 | -0.869 | 0.01041 | -0.018 | -83.454
-9 | -0.831 | 0.00982 | -0.019 | -84.572
-8.5 | -0.787 | 0.00926 | -0.02 | -84.986
-8 | -0.74 | 0.00888 | -0.02 | -83.329
-7.5 | -0.689 | 0.00844 | -0.021 | -81.684
-7 | -0.637 | 0.00811 | -0.022 | -78.563
-6.5 | -0.582 | 0.00795 | -0.023 | -73.261
-6 | -0.526 | 0.00768 | -0.024 | -68.499
-5.5 | -0.468 | 0.00725 | -0.024 | -64.598
-5 | -0.409 | 0.00712 | -0.025 | -57.532
-4.5 | -0.35 | 0.00707 | -0.026 | -49.411
-4 | -0.289 | 0.00683 | -0.027 | -42.311
-3.5 | -0.228 | 0.00571 | -0.028 | -39.881
-3 | -0.166 | 0.00534 | -0.029 | -31.076
-2.5 | -0.104 | 0.00518 | -0.029 | -20.084
-2 | -0.042 | 0.00506 | -0.03 | -8.3
-1.5 | 0.02 | 0.00499 | -0.031 | 4.065
-1 | 0.083 | 0.00494 | -0.032 | 16.704
-0.5 | 0.145 | 0.00507 | -0.033 | 28.574
0 | 0.209 | 0.00509 | -0.034 | 41.021
0.5 | 0.272 | 0.00511 | -0.035 | 53.215
1 | 0.335 | 0.00516 | -0.035 | 64.814
1.5 | 0.397 | 0.00522 | -0.036 | 76.15
2 | 0.459 | 0.00519 | -0.037 | 88.453
2.5 | 0.521 | 0.00536 | -0.038 | 97.153
3 | 0.584 | 0.00555 | -0.039 | 105.097
3.5 | 0.646 | 0.00581 | -0.04 | 111.189
4 | 0.707 | 0.00616 | -0.041 | 114.888
4.5 | 0.769 | 0.0068 | -0.041 | 113.057
5 | 0.83 | 0.00739 | -0.042 | 112.3
5.5 | 0.891 | 0.00803 | -0.043 | 110.976
6 | 0.951 | 0.00872 | -0.044 | 109.101
6.5 | 1.01 | 0.00924 | -0.045 | 109.296
7 | 1.069 | 0.00962 | -0.046 | 111.066
7.5 | 1.126 | 0.01012 | -0.046 | 111.28
8 | 1.183 | 0.01044 | -0.047 | 113.289
8.5 | 1.222 | 0.01123 | -0.047 | 108.87
9 | 1.26 | 0.01246 | -0.048 | 101.117
9.5 | 1.305 | 0.01285 | -0.048 | 101.574
10 | 1.348 | 0.01361 | -0.049 | 99.04
10.5 | 1.387 | 0.01444 | -0.05 | 96.038
11 | 1.424 | 0.01531 | -0.05 | 93.015
11.5 | 1.457 | 0.01624 | -0.051 | 89.734
12 | 1.487 | 0.01726 | -0.052 | 86.155
12.5 | 1.514 | 0.01835 | -0.052 | 82.49
13 | 1.533 | 0.0209 | -0.053 | 73.343
13.5 | 1.551 | 0.02232 | -0.053 | 69.498
14 | 1.566 | 0.02383 | -0.054 | 65.716
14.5 | 1.576 | 0.02546 | -0.054 | 61.923
15 | 1.583 | 0.02743 | -0.055 | 57.703
15.5 | 1.585 | 0.02943 | -0.055 | 53.864
16 | 1.585 | 0.03144 | -0.056 | 50.401
16.5 | 1.579 | 0.03368 | -0.056 | 46.886
17 | 1.57 | 0.03648 | -0.057 | 43.031
17.5 | 1.557 | 0.03941 | -0.057 | 39.5
18 | 1.541 | 0.04259 | -0.057 | 36.184
18.5 | 1.523 | 0.04536 | -0.058 | 33.576
19 | 1.501 | 0.04916 | -0.058 | 30.523
19.5 | 1.476 | 0.05318 | -0.059 | 27.749
20 | 1.443 | 0.05764 | -0.059 | 25.029

## 100. Re 8M Mach 0.10 (2)
BIGFOIL.COM POLAR EXPORT
GA 35-217
GA 35-217 |  |  |  | Cl Max: | 1.6797 | at alpha= | 20 | deg
XFOIL ncrit=9 |  |  |  | L/D Max: | 128.582 | at alpha= | 4 | deg
Re: | 8000000 |  |  | Cd Min: | 0.06102 | at alpha= | 20 | deg
Mach: | 0.1 |  |  | Cl=0 at alpha= | -1.6381 | deg
|  |  |  | @ Cl=0.1, Cd= | 0.0042819
|  |  |  | @ Cl=0.4, Cd= | 0.0044721
|  |  |  | @ Cl=0.6, Cd= | 0.0049452
alpha (deg) | Cl | Cd | Cm | Cl/Cd
-20 | -1.5519 | 0.04831 | -0.0481 | -32.1238
-19.5 | -1.5509 | 0.04279 | -0.0496 | -36.2444
-19 | -1.5418 | 0.0382 | -0.0507 | -40.3613
-18.5 | -1.5285 | 0.03421 | -0.0515 | -44.6799
-18 | -1.4981 | 0.03016 | -0.0553 | -49.6718
-17.5 | -1.4571 | 0.02724 | -0.0592 | -53.4912
-17 | -1.4419 | 0.02471 | -0.0575 | -58.3529
-16.5 | -1.424 | 0.02244 | -0.0556 | -63.4581
-16 | -1.4043 | 0.02043 | -0.0534 | -68.7372
-15.5 | -1.3879 | 0.01844 | -0.0504 | -75.2657
-15 | -1.3671 | 0.0169 | -0.0471 | -80.8935
-14.5 | -1.3446 | 0.01567 | -0.0434 | -85.8073
-14 | -1.3296 | 0.01457 | -0.0378 | -91.256
-13.5 | -1.2998 | 0.01384 | -0.0339 | -93.9162
-13 | -1.2582 | 0.01315 | -0.0319 | -95.6806
-12.5 | -1.2131 | 0.01254 | -0.0304 | -96.7384
-12 | -1.1654 | 0.01197 | -0.0293 | -97.3601
-11.5 | -1.1157 | 0.01146 | -0.0284 | -97.356
-11 | -1.0644 | 0.01099 | -0.0278 | -96.8517
-10.5 | -1.013 | 0.01045 | -0.0272 | -96.9378
-10 | -0.9603 | 0.00997 | -0.0268 | -96.319
-9.5 | -0.9059 | 0.00957 | -0.0266 | -94.6604
-9 | -0.8514 | 0.00915 | -0.0265 | -93.0492
-8.5 | -0.7958 | 0.00878 | -0.0265 | -90.6378
-8 | -0.7397 | 0.00844 | -0.0266 | -87.6422
-7.5 | -0.6829 | 0.00812 | -0.0268 | -84.101
-7 | -0.6254 | 0.00787 | -0.0271 | -79.4663
-6.5 | -0.5678 | 0.00761 | -0.0275 | -74.6124
-6 | -0.5094 | 0.00738 | -0.0279 | -69.0244
-5.5 | -0.4512 | 0.00716 | -0.0284 | -63.0168
-5 | -0.3924 | 0.00697 | -0.0289 | -56.2984
-4.5 | -0.3335 | 0.00675 | -0.0294 | -49.4074
-4 | -0.2747 | 0.00655 | -0.03 | -41.9389
-3.5 | -0.2162 | 0.00624 | -0.0306 | -34.6474
-3 | -0.1586 | 0.00575 | -0.0311 | -27.5826
-2.5 | -0.1007 | 0.00532 | -0.0317 | -18.9286
-2 | -0.0422 | 0.00491 | -0.0323 | -8.5947
-1.5 | 0.0161 | 0.00453 | -0.033 | 3.5541
-1 | 0.0756 | 0.00429 | -0.0338 | 17.6224
-0.5 | 0.1357 | 0.00427 | -0.0346 | 31.7799
0 | 0.1961 | 0.00425 | -0.0355 | 46.1412
0.5 | 0.2563 | 0.00426 | -0.0363 | 60.1643
1 | 0.3164 | 0.0043 | -0.0372 | 73.5814
1.5 | 0.3762 | 0.00442 | -0.038 | 85.1131
2 | 0.4356 | 0.00455 | -0.0387 | 95.7363
2.5 | 0.4953 | 0.00464 | -0.0395 | 106.7457
3 | 0.5546 | 0.00477 | -0.0403 | 116.2683
4 | 0.6712 | 0.00522 | -0.0416 | 128.5824
4.5 | 0.7264 | 0.00573 | -0.0418 | 126.7714
5 | 0.7793 | 0.00641 | -0.0418 | 121.5757
5.5 | 0.8332 | 0.00694 | -0.0418 | 120.0576
6 | 0.888 | 0.00733 | -0.0419 | 121.146
6.5 | 0.9425 | 0.0077 | -0.042 | 122.4026
7 | 0.9966 | 0.00807 | -0.042 | 123.4944
7.5 | 1.0496 | 0.00848 | -0.0418 | 123.7736
8 | 1.1015 | 0.00891 | -0.0415 | 123.6251
8.5 | 1.1517 | 0.00939 | -0.0409 | 122.6518
9 | 1.1984 | 0.00999 | -0.0398 | 119.96
9.5 | 1.2434 | 0.01058 | -0.0383 | 117.5236
10 | 1.2867 | 0.01113 | -0.0366 | 115.6065
10.5 | 1.3269 | 0.01165 | -0.0344 | 113.897
11 | 1.3467 | 0.01234 | -0.0286 | 109.1329
11.5 | 1.3729 | 0.01316 | -0.0246 | 104.3237
12 | 1.3998 | 0.01414 | -0.0212 | 98.9958
12.5 | 1.4214 | 0.01529 | -0.0171 | 92.9627
13.5 | 1.4854 | 0.01803 | -0.014 | 82.3849
14 | 1.511 | 0.0198 | -0.012 | 76.3131
14.5 | 1.5364 | 0.02168 | -0.0102 | 70.8672
15 | 1.5574 | 0.02398 | -0.0084 | 64.9458
15.5 | 1.5755 | 0.02662 | -0.0068 | 59.1848
16 | 1.5921 | 0.02955 | -0.0054 | 53.8782
16.5 | 1.6107 | 0.03252 | -0.0045 | 49.5295
17 | 1.625 | 0.03605 | -0.0038 | 45.0763
17.5 | 1.6393 | 0.03951 | -0.003 | 41.4908
18 | 1.6508 | 0.04319 | -0.0022 | 38.2218
18.5 | 1.659 | 0.04724 | -0.0015 | 35.1185
19 | 1.6647 | 0.05176 | -0.0011 | 32.1619
19.5 | 1.672 | 0.05631 | -0.0012 | 29.6928
20 | 1.6797 | 0.06102 | -0.0016 | 27.527

## 101. Re 8M Mach 0.25 (1)
BIGFOIL.COM POLAR EXPORT
GA 35-217
GA 35-217 |  |  |  | Cl Max: | 1.512 | at alpha= | 13.5 | deg
JavaFoil+Calcfoil stall+Eppler ext transition |  |  |  | L/D Max: | 112.689 | at alpha= | 4.5 | deg
Re: | 8000000 |  |  | Cd Min: | 0.00497 | at alpha= | -1 | deg
Mach: | 0.25 |  |  | Cl=0 at alpha= | -1.6641 | deg
|  |  |  | @ Cl=0.1, Cd= | 0.0050145
|  |  |  | @ Cl=0.4, Cd= | 0.0053025
|  |  |  | @ Cl=0.6, Cd= | 0.0056348
alpha (deg) | Cl | Cd | Cm | Cl/Cd
-17 | -0.57 | 0.10727 | -0.005 | -5.316
-16.5 | -0.624 | 0.09267 | -0.006 | -6.736
-16 | -0.654 | 0.10125 | -0.006 | -6.464
-15.5 | -0.734 | 0.06058 | -0.008 | -12.113
-15 | -0.788 | 0.04531 | -0.009 | -17.397
-14.5 | -0.836 | 0.03482 | -0.01 | -24.004
-14 | -0.872 | 0.02895 | -0.011 | -30.134
-13.5 | -0.902 | 0.02431 | -0.011 | -37.113
-13 | -0.923 | 0.02121 | -0.012 | -43.501
-12.5 | -0.936 | 0.01905 | -0.013 | -49.145
-12 | -0.94 | 0.01717 | -0.014 | -54.769
-11.5 | -0.939 | 0.01552 | -0.015 | -60.469
-11 | -0.93 | 0.01402 | -0.016 | -66.373
-10.5 | -0.915 | 0.01295 | -0.016 | -70.646
-10 | -0.892 | 0.01211 | -0.017 | -73.668
-9.5 | -0.864 | 0.01125 | -0.018 | -76.794
-9 | -0.831 | 0.01047 | -0.019 | -79.399
-8.5 | -0.794 | 0.00978 | -0.02 | -81.174
-8 | -0.751 | 0.00929 | -0.021 | -80.823
-7.5 | -0.702 | 0.00872 | -0.022 | -80.474
-7 | -0.65 | 0.00837 | -0.023 | -77.614
-6.5 | -0.595 | 0.0081 | -0.023 | -73.505
-6 | -0.539 | 0.00785 | -0.024 | -68.612
-5.5 | -0.48 | 0.00765 | -0.025 | -62.797
-5 | -0.42 | 0.00722 | -0.026 | -58.157
-4.5 | -0.359 | 0.00726 | -0.027 | -49.419
-4 | -0.297 | 0.00681 | -0.028 | -43.517
-3.5 | -0.234 | 0.00574 | -0.029 | -40.7
-3 | -0.17 | 0.00543 | -0.029 | -31.359
-2.5 | -0.107 | 0.00526 | -0.03 | -20.31
-2 | -0.043 | 0.00513 | -0.031 | -8.4
-1.5 | 0.021 | 0.00501 | -0.032 | 4.155
-1 | 0.085 | 0.00497 | -0.033 | 17.07
-0.5 | 0.149 | 0.00516 | -0.034 | 28.882
0 | 0.215 | 0.00518 | -0.035 | 41.452
0.5 | 0.279 | 0.00519 | -0.036 | 53.75
1 | 0.344 | 0.00525 | -0.036 | 65.42
1.5 | 0.408 | 0.00531 | -0.037 | 76.857
2 | 0.471 | 0.00523 | -0.038 | 90.059
2.5 | 0.535 | 0.00542 | -0.039 | 98.787
3 | 0.599 | 0.00563 | -0.04 | 106.56
3.5 | 0.663 | 0.00594 | -0.041 | 111.587
4 | 0.727 | 0.00658 | -0.042 | 110.364
4.5 | 0.79 | 0.00701 | -0.042 | 112.689
5 | 0.853 | 0.00787 | -0.043 | 108.295
5.5 | 0.915 | 0.0087 | -0.044 | 105.129
6 | 0.976 | 0.00907 | -0.045 | 107.648
6.5 | 1.037 | 0.00962 | -0.046 | 107.789
7 | 1.096 | 0.01009 | -0.047 | 108.615
7.5 | 1.155 | 0.01063 | -0.048 | 108.64
8 | 1.189 | 0.01152 | -0.048 | 103.166
8.5 | 1.236 | 0.01264 | -0.048 | 97.763
9 | 1.282 | 0.01338 | -0.049 | 95.855
9.5 | 1.325 | 0.01418 | -0.05 | 93.493
10 | 1.365 | 0.01478 | -0.05 | 92.386
10.5 | 1.401 | 0.01569 | -0.051 | 89.33
11 | 1.433 | 0.01671 | -0.052 | 85.758
11.5 | 1.46 | 0.01784 | -0.052 | 81.85
12 | 1.483 | 0.01908 | -0.053 | 77.694
12.5 | 1.496 | 0.02186 | -0.053 | 68.432
13 | 1.507 | 0.02368 | -0.054 | 63.645
13.5 | 1.512 | 0.02525 | -0.054 | 59.876
14 | 1.511 | 0.02712 | -0.055 | 55.712
14.5 | 1.503 | 0.02941 | -0.055 | 51.106
15 | 1.489 | 0.03183 | -0.056 | 46.766
15.5 | 1.468 | 0.03465 | -0.056 | 42.352
16 | 1.441 | 0.03742 | -0.057 | 38.507
16.5 | 1.407 | 0.04082 | -0.057 | 34.462
17 | 1.366 | 0.04472 | -0.057 | 30.555
17.5 | 1.318 | 0.05029 | -0.058 | 26.202
18 | 1.265 | 0.05558 | -0.058 | 22.763
18.5 | 1.209 | 0.06099 | -0.058 | 19.82

## 102. Re 8M Mach 0.25 (2)
BIGFOIL.COM POLAR EXPORT
GA 35-217
GA 35-217 |  |  |  | Cl Max: | 1.6344 | at alpha= | 20 | deg
XFOIL ncrit=9 |  |  |  | L/D Max: | 131.017 | at alpha= | 4 | deg
Re: | 8000000 |  |  | Cd Min: | 0.08988 | at alpha= | -20 | deg
Mach: | 0.25 |  |  | Cl=0 at alpha= | -1.6404 | deg
|  |  |  | @ Cl=0.1, Cd= | 0.0043131
|  |  |  | @ Cl=0.4, Cd= | 0.0044742
|  |  |  | @ Cl=0.6, Cd= | 0.004891
alpha (deg) | Cl | Cd | Cm | Cl/Cd
-20 | -1.2868 | 0.08988 | -0.0442 | -14.3169
-19.5 | -1.3384 | 0.07789 | -0.0486 | -17.1832
-19 | -1.36 | 0.07023 | -0.0497 | -19.3649
-18.5 | -1.3889 | 0.06018 | -0.0542 | -23.0791
-18 | -1.3915 | 0.05146 | -0.0602 | -27.0404
-17.5 | -1.3688 | 0.04327 | -0.0697 | -31.6339
-17 | -1.3646 | 0.03842 | -0.0699 | -35.518
-16.5 | -1.3658 | 0.0334 | -0.0696 | -40.8922
-16 | -1.3581 | 0.02942 | -0.0686 | -46.1625
-15.5 | -1.3455 | 0.02606 | -0.0669 | -51.6309
-14.5 | -1.3145 | 0.02053 | -0.0618 | -64.0283
-14 | -1.2998 | 0.01815 | -0.058 | -71.6143
-13.5 | -1.278 | 0.01644 | -0.0541 | -77.7372
-13 | -1.2583 | 0.01499 | -0.049 | -83.9426
-12.5 | -1.2408 | 0.014 | -0.0424 | -88.6286
-12 | -1.2001 | 0.01317 | -0.0391 | -91.1238
-11.5 | -1.1533 | 0.01244 | -0.0367 | -92.709
-11 | -1.103 | 0.01179 | -0.0348 | -93.5539
-10.5 | -1.0499 | 0.01121 | -0.0334 | -93.6574
-10 | -0.9956 | 0.01067 | -0.0322 | -93.3083
-9.5 | -0.9405 | 0.01009 | -0.0312 | -93.2111
-9 | -0.8838 | 0.00962 | -0.0305 | -91.8711
-8.5 | -0.826 | 0.00918 | -0.03 | -89.9782
-8 | -0.7677 | 0.00878 | -0.0296 | -87.4374
-7.5 | -0.7087 | 0.00839 | -0.0294 | -84.4696
-7 | -0.6491 | 0.00807 | -0.0294 | -80.4337
-6.5 | -0.5888 | 0.00779 | -0.0295 | -75.5841
-6 | -0.5282 | 0.00752 | -0.0297 | -70.2394
-5.5 | -0.4674 | 0.0073 | -0.03 | -64.0274
-5 | -0.4063 | 0.00706 | -0.0304 | -57.5496
-4.5 | -0.3451 | 0.00686 | -0.0308 | -50.3061
-4 | -0.284 | 0.00665 | -0.0313 | -42.7068
-3.5 | -0.223 | 0.00636 | -0.0318 | -35.0629
-3 | -0.1635 | 0.00589 | -0.0322 | -27.7589
-2.5 | -0.1036 | 0.00541 | -0.0328 | -19.1497
-2 | -0.0433 | 0.00496 | -0.0334 | -8.7298
-1.5 | 0.0169 | 0.00455 | -0.0341 | 3.7143
-1 | 0.0785 | 0.00432 | -0.0349 | 18.1713
-0.5 | 0.1409 | 0.0043 | -0.0357 | 32.7674
0 | 0.2033 | 0.00429 | -0.0366 | 47.3893
0.5 | 0.2658 | 0.00429 | -0.0375 | 61.958
1 | 0.3281 | 0.00433 | -0.0383 | 75.7737
1.5 | 0.3901 | 0.00445 | -0.0391 | 87.6629
2 | 0.4515 | 0.0046 | -0.0399 | 98.1522
2.5 | 0.5135 | 0.0047 | -0.0407 | 109.2553
3 | 0.5751 | 0.00483 | -0.0414 | 119.0683
3.5 | 0.6363 | 0.00498 | -0.0421 | 127.7711
4 | 0.6957 | 0.00531 | -0.0426 | 131.0169
4.5 | 0.7529 | 0.00583 | -0.0427 | 129.1424
5 | 0.8069 | 0.00657 | -0.0424 | 122.8158
5.5 | 0.8621 | 0.00714 | -0.0422 | 120.7423
6 | 0.9182 | 0.00758 | -0.042 | 121.1346
6.5 | 0.9743 | 0.00799 | -0.0418 | 121.9399
7 | 1.0293 | 0.00842 | -0.0414 | 122.2447
7.5 | 1.0836 | 0.00885 | -0.0408 | 122.4407
8 | 1.1361 | 0.00932 | -0.0399 | 121.8991
8.5 | 1.1843 | 0.00994 | -0.0383 | 119.1449
9.5 | 1.2677 | 0.01128 | -0.0329 | 112.3848
10 | 1.287 | 0.01206 | -0.0264 | 106.7164
10.5 | 1.3157 | 0.01296 | -0.0223 | 101.5201
11 | 1.3425 | 0.01416 | -0.0183 | 94.8093
11.5 | 1.373 | 0.01537 | -0.0152 | 89.3299
12 | 1.3988 | 0.01688 | -0.0117 | 82.8673
12.5 | 1.4352 | 0.01832 | -0.0105 | 78.3406
13 | 1.464 | 0.02019 | -0.0082 | 72.5111
13.5 | 1.4902 | 0.02235 | -0.0061 | 66.6756
14 | 1.5133 | 0.02487 | -0.0042 | 60.8484
14.5 | 1.5365 | 0.02756 | -0.0026 | 55.7511
15 | 1.5552 | 0.03089 | -0.0014 | 50.3464
15.5 | 1.5749 | 0.03445 | -0.0008 | 45.7155
16 | 1.5893 | 0.03857 | -0.0002 | 41.2056
16.5 | 1.6003 | 0.04216 | 0.0018 | 37.9578
17 | 1.608 | 0.04626 | 0.0035 | 34.7601
17.5 | 1.6138 | 0.05082 | 0.0046 | 31.7552
18 | 1.6197 | 0.05576 | 0.005 | 29.0477
18.5 | 1.6267 | 0.06086 | 0.0049 | 26.7286
19 | 1.6309 | 0.06655 | 0.0042 | 24.5064
19.5 | 1.6337 | 0.07261 | 0.0031 | 22.4997
20 | 1.6344 | 0.07922 | 0.0014 | 20.6312

## 103. Re 8M Mach 0.50 (1)
BIGFOIL.COM POLAR EXPORT
GA 35-217
GA 35-217 |  |  |  | Cl Max: | 1.342 | at alpha= | 9.5 | deg
JavaFoil+Calcfoil stall+Eppler ext transition |  |  |  | L/D Max: | 113.992 | at alpha= | 4 | deg
Re: | 8000000 |  |  | Cd Min: | 0.00529 | at alpha= | -1.5 | deg
Mach: | 0.5 |  |  | Cl=0 at alpha= | -1.662 | deg
|  |  |  | @ Cl=0.1, Cd= | 0.0053163
|  |  |  | @ Cl=0.4, Cd= | 0.0055689
|  |  |  | @ Cl=0.6, Cd= | 0.0058996
alpha (deg) | Cl | Cd | Cm | Cl/Cd
-20 | -1.063 | 0.13839 | -0.002 | -7.679
-19.5 | -1.029 | 0.13816 | -0.003 | -7.445
-19 | -0.994 | 0.13908 | -0.003 | -7.145
-18.5 | -0.961 | 0.1373 | -0.003 | -6.996
-18 | -0.929 | 0.13508 | -0.004 | -6.88
-17.5 | -0.912 | 0.13201 | -0.005 | -6.907
-17 | -0.887 | 0.12118 | -0.005 | -7.317
-16.5 | -0.857 | 0.11695 | -0.006 | -7.327
-16 | -0.824 | 0.11547 | -0.006 | -7.132
-15.5 | -0.793 | 0.11234 | -0.006 | -7.059
-15 | -0.762 | 0.1094 | -0.006 | -6.967
-14.5 | -0.731 | 0.10683 | -0.007 | -6.846
-14 | -0.703 | 0.10122 | -0.007 | -6.948
-13.5 | -0.675 | 0.09708 | -0.007 | -6.956
-13 | -0.648 | 0.0935 | -0.008 | -6.935
-12.5 | -0.62 | 0.08843 | -0.008 | -7.008
-12 | -0.587 | 0.09991 | -0.008 | -5.88
-11.5 | -0.563 | 0.07563 | -0.009 | -7.446
-11 | -0.596 | 0.03296 | -0.016 | -18.073
-10.5 | -0.589 | 0.021 | -0.018 | -28.053
-10 | -0.477 | 0.06559 | -0.01 | -7.273
-9.5 | -0.528 | 0.01756 | -0.02 | -30.085
-9 | -0.496 | 0.01665 | -0.021 | -29.791
-8.5 | -0.466 | 0.01498 | -0.022 | -31.106
-8 | -0.657 | 0.01305 | -0.023 | -50.322
-7.5 | -0.69 | 0.01156 | -0.024 | -59.689
-7 | -0.673 | 0.0105 | -0.025 | -64.071
-6.5 | -0.635 | 0.01019 | -0.026 | -62.366
-6 | -0.587 | 0.00891 | -0.027 | -65.915
-5.5 | -0.528 | 0.00857 | -0.028 | -61.653
-5 | -0.465 | 0.00826 | -0.029 | -56.279
-4.5 | -0.399 | 0.00799 | -0.03 | -49.914
-4 | -0.33 | 0.0075 | -0.031 | -44.056
-3.5 | -0.26 | 0.00725 | -0.032 | -35.946
-3 | -0.19 | 0.00609 | -0.033 | -31.246
-2.5 | -0.119 | 0.00558 | -0.034 | -21.396
-2 | -0.048 | 0.0054 | -0.035 | -8.917
-1.5 | 0.023 | 0.00529 | -0.036 | 4.402
-1 | 0.095 | 0.00531 | -0.037 | 17.874
-0.5 | 0.166 | 0.0054 | -0.038 | 30.812
0 | 0.24 | 0.00544 | -0.039 | 44.142
0.5 | 0.312 | 0.00551 | -0.04 | 56.659
1 | 0.384 | 0.00554 | -0.041 | 69.318
1.5 | 0.456 | 0.00567 | -0.042 | 80.45
2 | 0.526 | 0.00592 | -0.043 | 88.859
2.5 | 0.598 | 0.00589 | -0.044 | 101.433
3 | 0.669 | 0.00623 | -0.045 | 107.345
3.5 | 0.74 | 0.00661 | -0.046 | 112.051
4 | 0.811 | 0.00711 | -0.047 | 113.992
4.5 | 0.881 | 0.00777 | -0.048 | 113.356
5 | 0.935 | 0.0099 | -0.048 | 94.449
5.5 | 0.997 | 0.01059 | -0.048 | 94.07
6 | 1.058 | 0.01136 | -0.049 | 93.191
6.5 | 1.118 | 0.01213 | -0.05 | 92.102
7 | 1.174 | 0.01307 | -0.051 | 89.807
7.5 | 1.227 | 0.01431 | -0.051 | 85.764
8 | 1.275 | 0.01612 | -0.052 | 79.087
8.5 | 1.313 | 0.01742 | -0.053 | 75.35
9 | 1.337 | 0.01879 | -0.053 | 71.169
9.5 | 1.342 | 0.02039 | -0.054 | 65.822
10 | 1.309 | 0.02415 | -0.055 | 54.184
10.5 | 1.188 | 0.02743 | -0.055 | 43.293
11 | 0.841 | 0.03133 | -0.056 | 26.851
11.5 | 0.86 | 0.03949 | -0.055 | 21.771
12 | 0.882 | 0.04322 | -0.055 | 20.395
12.5 | 0.907 | 0.0496 | -0.055 | 18.28
13 | 0.931 | 0.05566 | -0.055 | 16.732
13.5 | 0.878 | 0.0967 | -0.041 | 9.08
14 | 0.945 | 0.08145 | -0.051 | 11.606
14.5 | 1.005 | 0.07089 | -0.055 | 14.172

## 104. Re 8M Mach 0.50 (2)
BIGFOIL.COM POLAR EXPORT
GA 35-217
GA 35-217 |  |  |  | Cl Max: | 1.5 | at alpha= | 14.5 | deg
XFOIL ncrit=9 |  |  |  | L/D Max: | 138.643 | at alpha= | 4 | deg
Re: | 8000000 |  |  | Cd Min: | 0.1774 | at alpha= | 19.5 | deg
Mach: | 0.5 |  |  | Cl=0 at alpha= | -99 | deg
|  |  |  | @ Cl=0.1, Cd= | 0.00444
|  |  |  | @ Cl=0.4, Cd= | 0.004573
|  |  |  | @ Cl=0.6, Cd= | 0.0049169
alpha (deg) | Cl | Cd | Cm | Cl/Cd
0 | 0.2366 | 0.00444 | -0.0415 | 53.2883
0.5 | 0.309 | 0.00448 | -0.0425 | 68.9732
1 | 0.3812 | 0.00456 | -0.0434 | 83.5965
1.5 | 0.4538 | 0.00461 | -0.0443 | 98.4382
2 | 0.5252 | 0.00479 | -0.0451 | 109.6451
2.5 | 0.5971 | 0.00491 | -0.0458 | 121.609
3 | 0.669 | 0.00508 | -0.0464 | 131.6929
3.5 | 0.7396 | 0.00534 | -0.0467 | 138.5019
4 | 0.8069 | 0.00582 | -0.0465 | 138.6426
4.5 | 0.871 | 0.00646 | -0.0457 | 134.8297
5 | 0.9257 | 0.00749 | -0.0435 | 123.5915
5.5 | 0.9821 | 0.00828 | -0.0412 | 118.6111
6 | 1.0389 | 0.00891 | -0.0387 | 116.5993
6.5 | 1.0912 | 0.00957 | -0.0354 | 114.023
7 | 1.1235 | 0.01032 | -0.0287 | 108.8663
7.5 | 1.1491 | 0.0116 | -0.0221 | 99.0603
8 | 1.1778 | 0.01327 | -0.0168 | 88.7566
8.5 | 1.2033 | 0.01535 | -0.0118 | 78.3909
9.5 | 1.258 | 0.01995 | -0.003 | 63.0576
10 | 1.288 | 0.02237 | 0.0009 | 57.5771
10.5 | 1.3162 | 0.02501 | 0.0046 | 52.6269
11 | 1.3443 | 0.0278 | 0.0081 | 48.3561
11.5 | 1.3722 | 0.03083 | 0.0114 | 44.5086
12 | 1.3947 | 0.03407 | 0.0149 | 40.9363
14 | 1.4997 | 0.05252 | 0.019 | 28.5548
14.5 | 1.5 | 0.05878 | 0.0207 | 25.5189
15 | 1.4845 | 0.0669 | 0.0206 | 22.1898
15.5 | 1.4611 | 0.07641 | 0.0186 | 19.1218
16 | 1.432 | 0.08723 | 0.0148 | 16.4164
16.5 | 1.4026 | 0.09889 | 0.0094 | 14.1834
17 | 1.3729 | 0.11128 | 0.0026 | 12.3373
17.5 | 1.3438 | 0.12417 | -0.0053 | 10.8223
18 | 1.3144 | 0.13764 | -0.0143 | 9.5495
18.5 | 1.2875 | 0.15111 | -0.0239 | 8.5203
19 | 1.2656 | 0.16428 | -0.0334 | 7.7039
19.5 | 1.2462 | 0.1774 | -0.0432 | 7.0248

## 105. Re 10M Mach 0.00 (1)
BIGFOIL.COM POLAR EXPORT
GA 35-217
GA 35-217 |  |  |  | Cl Max: | 1.605 | at alpha= | 16 | deg
JavaFoil+Calcfoil stall+Eppler ext transition |  |  |  | L/D Max: | 115.83 | at alpha= | 8.5 | deg
Re: | 10000000 |  |  | Cd Min: | 0.00495 | at alpha= | -1 | deg
Mach: | 0 |  |  | Cl=0 at alpha= | -1.6613 | deg
|  |  |  | @ Cl=0.1, Cd= | 0.0049819
|  |  |  | @ Cl=0.4, Cd= | 0.0052434
|  |  |  | @ Cl=0.6, Cd= | 0.0056948
alpha (deg) | Cl | Cd | Cm | Cl/Cd
-19.5 | -0.891 | 0.07501 | -0.003 | -11.881
-19 | -0.916 | 0.06539 | -0.004 | -14.013
-18.5 | -0.94 | 0.05741 | -0.004 | -16.369
-18 | -0.962 | 0.05009 | -0.005 | -19.209
-17.5 | -0.979 | 0.046 | -0.005 | -21.291
-17 | -1 | 0.03951 | -0.006 | -25.3
-16.5 | -1.021 | 0.03288 | -0.007 | -31.043
-16 | -1.034 | 0.02909 | -0.008 | -35.547
-15.5 | -1.045 | 0.02589 | -0.008 | -40.352
-15 | -1.052 | 0.02306 | -0.009 | -45.623
-14.5 | -1.055 | 0.02103 | -0.01 | -50.155
-14 | -1.054 | 0.01908 | -0.011 | -55.26
-13.5 | -1.051 | 0.01719 | -0.011 | -61.146
-13 | -1.042 | 0.01582 | -0.012 | -65.883
-12.5 | -1.029 | 0.01487 | -0.013 | -69.221
-12 | -1.013 | 0.01373 | -0.014 | -73.759
-11.5 | -0.992 | 0.01307 | -0.014 | -75.925
-11 | -0.968 | 0.01179 | -0.015 | -82.123
-10.5 | -0.939 | 0.01101 | -0.016 | -85.308
-10 | -0.907 | 0.01034 | -0.017 | -87.785
-9.5 | -0.871 | 0.00983 | -0.018 | -88.613
-9 | -0.831 | 0.00928 | -0.019 | -89.456
-8.5 | -0.785 | 0.00891 | -0.019 | -88.097
-8 | -0.737 | 0.00852 | -0.02 | -86.543
-7.5 | -0.687 | 0.00782 | -0.021 | -87.885
-7 | -0.634 | 0.00782 | -0.022 | -81.166
-6.5 | -0.58 | 0.00768 | -0.023 | -75.541
-6 | -0.524 | 0.0074 | -0.023 | -70.769
-5.5 | -0.466 | 0.00716 | -0.024 | -65.092
-5 | -0.408 | 0.00688 | -0.025 | -59.209
-4.5 | -0.348 | 0.00686 | -0.026 | -50.702
-4 | -0.287 | 0.00664 | -0.027 | -43.277
-3.5 | -0.226 | 0.00579 | -0.028 | -39.076
-3 | -0.165 | 0.00546 | -0.028 | -30.227
-2.5 | -0.104 | 0.00521 | -0.029 | -19.852
-2 | -0.042 | 0.00506 | -0.03 | -8.253
-1.5 | 0.02 | 0.00501 | -0.031 | 4.026
-1 | 0.082 | 0.00495 | -0.032 | 16.597
-0.5 | 0.144 | 0.00506 | -0.033 | 28.489
0 | 0.208 | 0.00498 | -0.034 | 41.704
0.5 | 0.27 | 0.00503 | -0.034 | 53.704
1 | 0.333 | 0.00511 | -0.035 | 65.098
1.5 | 0.395 | 0.00525 | -0.036 | 75.285
2 | 0.456 | 0.00517 | -0.037 | 88.261
2.5 | 0.519 | 0.00536 | -0.038 | 96.685
3 | 0.581 | 0.00562 | -0.039 | 103.308
3.5 | 0.642 | 0.00586 | -0.039 | 109.548
4 | 0.704 | 0.00623 | -0.04 | 112.978
4.5 | 0.765 | 0.00698 | -0.041 | 109.691
5 | 0.826 | 0.00787 | -0.042 | 104.967
5.5 | 0.887 | 0.00814 | -0.043 | 108.936
6 | 0.947 | 0.00849 | -0.044 | 111.494
6.5 | 1.006 | 0.00894 | -0.045 | 112.493
7 | 1.064 | 0.00937 | -0.045 | 113.575
7.5 | 1.121 | 0.00979 | -0.046 | 114.505
8 | 1.178 | 0.0103 | -0.047 | 114.305
8.5 | 1.232 | 0.01063 | -0.048 | 115.83
9 | 1.263 | 0.01181 | -0.048 | 106.951
9.5 | 1.304 | 0.0122 | -0.048 | 106.875
10 | 1.347 | 0.01314 | -0.049 | 102.542
10.5 | 1.387 | 0.01361 | -0.05 | 101.939
11 | 1.425 | 0.01441 | -0.05 | 98.886
11.5 | 1.459 | 0.01528 | -0.051 | 95.493
12 | 1.49 | 0.01645 | -0.052 | 90.578
12.5 | 1.514 | 0.01833 | -0.052 | 82.605
13 | 1.538 | 0.01974 | -0.053 | 77.915
13.5 | 1.558 | 0.02084 | -0.053 | 74.786
14 | 1.575 | 0.0222 | -0.054 | 70.944
14.5 | 1.588 | 0.02381 | -0.054 | 66.673
15 | 1.596 | 0.02561 | -0.055 | 62.342
15.5 | 1.603 | 0.02717 | -0.055 | 58.988
16 | 1.605 | 0.02913 | -0.056 | 55.081
16.5 | 1.603 | 0.03118 | -0.056 | 51.414
17 | 1.597 | 0.03368 | -0.057 | 47.423
17.5 | 1.588 | 0.03637 | -0.057 | 43.67
18 | 1.577 | 0.03898 | -0.058 | 40.45
18.5 | 1.563 | 0.0418 | -0.058 | 37.388
19 | 1.545 | 0.04479 | -0.058 | 34.496
19.5 | 1.525 | 0.04831 | -0.059 | 31.577
20 | 1.497 | 0.0525 | -0.059 | 28.506

## 106. Re 10M Mach 0.00 (2)
BIGFOIL.COM POLAR EXPORT
GA 35-217
GA 35-217 |  |  |  | Cl Max: | 1.7289 | at alpha= | 19.5 | deg
XFOIL ncrit=9 |  |  |  | L/D Max: | 128.054 | at alpha= | 8 | deg
Re: | 10000000 |  |  | Cd Min: | 0.05477 | at alpha= | 20 | deg
Mach: | 0 |  |  | Cl=0 at alpha= | -1.6468 | deg
|  |  |  | @ Cl=0.1, Cd= | 0.004191
|  |  |  | @ Cl=0.4, Cd= | 0.0044147
|  |  |  | @ Cl=0.6, Cd= | 0.0049116
alpha (deg) | Cl | Cd | Cm | Cl/Cd
-20 | -1.6221 | 0.03928 | -0.0467 | -41.2958
-19.5 | -1.6122 | 0.03509 | -0.0474 | -45.9447
-19 | -1.5906 | 0.0314 | -0.0493 | -50.6561
-18.5 | -1.5521 | 0.0282 | -0.0532 | -55.039
-18 | -1.5152 | 0.0254 | -0.0564 | -59.6535
-17.5 | -1.4985 | 0.02317 | -0.0547 | -64.6741
-17 | -1.4791 | 0.02116 | -0.0527 | -69.9008
-16.5 | -1.458 | 0.01939 | -0.0505 | -75.1934
-16 | -1.4346 | 0.01791 | -0.048 | -80.1005
-15.5 | -1.4108 | 0.01662 | -0.0452 | -84.8857
-15 | -1.3903 | 0.01539 | -0.0413 | -90.3379
-14.5 | -1.3735 | 0.01444 | -0.036 | -95.1177
-14 | -1.3453 | 0.01368 | -0.032 | -98.3406
-13.5 | -1.3049 | 0.01297 | -0.0301 | -100.6091
-13 | -1.2607 | 0.01237 | -0.0287 | -101.9159
-12.5 | -1.2139 | 0.01179 | -0.0276 | -102.9601
-12 | -1.1651 | 0.01127 | -0.0268 | -103.3807
-11.5 | -1.1146 | 0.01081 | -0.0263 | -103.1082
-11 | -1.0627 | 0.01038 | -0.0259 | -102.3796
-10.5 | -1.0102 | 0.00996 | -0.0257 | -101.4257
-10 | -0.9573 | 0.0095 | -0.0254 | -100.7684
-9.5 | -0.9031 | 0.00913 | -0.0254 | -98.9157
-9 | -0.8482 | 0.00876 | -0.0255 | -96.8265
-8.5 | -0.7929 | 0.00842 | -0.0256 | -94.1686
-8 | -0.7369 | 0.00808 | -0.0258 | -91.2005
-7.5 | -0.6803 | 0.00779 | -0.0261 | -87.3299
-7 | -0.6231 | 0.00754 | -0.0265 | -82.6393
-6.5 | -0.5656 | 0.0073 | -0.0269 | -77.4795
-6 | -0.5077 | 0.00709 | -0.0274 | -71.6079
-5.5 | -0.4494 | 0.00688 | -0.0279 | -65.3198
-5 | -0.391 | 0.00669 | -0.0285 | -58.4454
-4.5 | -0.3325 | 0.00652 | -0.0291 | -50.9969
-4 | -0.2737 | 0.00632 | -0.0297 | -43.307
-3.5 | -0.2153 | 0.00607 | -0.0303 | -35.4695
-2.5 | -0.0995 | 0.00528 | -0.0315 | -18.8447
-2 | -0.0414 | 0.00494 | -0.0322 | -8.3806
-1.5 | 0.0172 | 0.00459 | -0.0329 | 3.7473
-1 | 0.0752 | 0.00422 | -0.0336 | 17.8199
-0.5 | 0.135 | 0.00415 | -0.0345 | 32.5301
0 | 0.1949 | 0.00415 | -0.0353 | 46.9639
0.5 | 0.2547 | 0.00417 | -0.0362 | 61.0791
1 | 0.3143 | 0.00423 | -0.037 | 74.3026
1.5 | 0.3734 | 0.00437 | -0.0377 | 85.4462
2 | 0.4329 | 0.00447 | -0.0386 | 96.8456
2.5 | 0.492 | 0.00458 | -0.0394 | 107.4236
3 | 0.551 | 0.0047 | -0.0401 | 117.234
3.5 | 0.6089 | 0.00495 | -0.0408 | 123.0101
4 | 0.6655 | 0.00532 | -0.0413 | 125.094
4.5 | 0.7199 | 0.00588 | -0.0415 | 122.432
5 | 0.7737 | 0.00644 | -0.0416 | 120.1398
5.5 | 0.8285 | 0.00684 | -0.0418 | 121.1257
6 | 0.8837 | 0.00717 | -0.0421 | 123.2497
6.5 | 0.9383 | 0.00752 | -0.0422 | 124.7739
7 | 0.9927 | 0.00784 | -0.0424 | 126.6199
7.5 | 1.0464 | 0.00819 | -0.0424 | 127.7656
8 | 1.0987 | 0.00858 | -0.0423 | 128.0536
8.5 | 1.1483 | 0.0091 | -0.0417 | 126.1868
9 | 1.1963 | 0.00965 | -0.0409 | 123.9689
9.5 | 1.2438 | 0.01015 | -0.04 | 122.5419
10.5 | 1.3336 | 0.01112 | -0.0374 | 119.9281
11 | 1.3729 | 0.01161 | -0.0351 | 118.2515
11.5 | 1.3944 | 0.01222 | -0.0297 | 114.108
12 | 1.4172 | 0.01311 | -0.0253 | 108.1007
12.5 | 1.4449 | 0.01403 | -0.0221 | 102.9865
13 | 1.4688 | 0.01509 | -0.0186 | 97.336
13.5 | 1.5003 | 0.01637 | -0.017 | 91.6494
14 | 1.5274 | 0.01786 | -0.0149 | 85.5207
14.5 | 1.5507 | 0.01971 | -0.0128 | 78.6758
15 | 1.574 | 0.02171 | -0.011 | 72.5012
15.5 | 1.5949 | 0.02401 | -0.0094 | 66.4265
16 | 1.6153 | 0.02678 | -0.0086 | 60.3174
16.5 | 1.6532 | 0.02987 | -0.0117 | 55.3465
17 | 1.6742 | 0.03274 | -0.0113 | 51.1362
17.5 | 1.6901 | 0.03603 | -0.0106 | 46.9081
18 | 1.7034 | 0.0395 | -0.0098 | 43.1241
18.5 | 1.7143 | 0.04319 | -0.009 | 39.6921
19 | 1.7247 | 0.0469 | -0.0082 | 36.774
19.5 | 1.7289 | 0.05084 | -0.0068 | 34.0067
20 | 1.7175 | 0.05477 | -0.0028 | 31.3584

## 107. Re 10M Mach 0.10 (1)
BIGFOIL.COM POLAR EXPORT
GA 35-217
GA 35-217 |  |  |  | Cl Max: | 1.589 | at alpha= | 15.5 | deg
JavaFoil+Calcfoil stall+Eppler ext transition |  |  |  | L/D Max: | 115.537 | at alpha= | 8.5 | deg
Re: | 10000000 |  |  | Cd Min: | 0.00495 | at alpha= | -1 | deg
Mach: | 0.1 |  |  | Cl=0 at alpha= | -1.6613 | deg
|  |  |  | @ Cl=0.1, Cd= | 0.0049802
|  |  |  | @ Cl=0.4, Cd= | 0.0052461
|  |  |  | @ Cl=0.6, Cd= | 0.0056845
alpha (deg) | Cl | Cd | Cm | Cl/Cd
-19 | -0.855 | 0.07488 | -0.003 | -11.418
-18.5 | -0.884 | 0.06456 | -0.004 | -13.688
-18 | -0.911 | 0.05565 | -0.005 | -16.363
-17.5 | -0.93 | 0.05164 | -0.005 | -18.017
-17 | -0.955 | 0.04395 | -0.006 | -21.737
-16.5 | -0.978 | 0.03738 | -0.007 | -26.162
-16 | -1 | 0.03098 | -0.008 | -32.289
-15.5 | -1.015 | 0.02732 | -0.008 | -37.157
-15 | -1.026 | 0.02431 | -0.009 | -42.213
-14.5 | -1.033 | 0.02191 | -0.01 | -47.145
-14 | -1.036 | 0.01976 | -0.011 | -52.424
-13.5 | -1.036 | 0.01771 | -0.011 | -58.485
-13 | -1.03 | 0.01624 | -0.012 | -63.47
-12.5 | -1.02 | 0.01506 | -0.013 | -67.721
-12 | -1.006 | 0.01403 | -0.014 | -71.679
-11.5 | -0.987 | 0.01321 | -0.015 | -74.728
-11 | -0.965 | 0.01198 | -0.015 | -80.518
-10.5 | -0.937 | 0.0112 | -0.016 | -83.705
-10 | -0.906 | 0.01047 | -0.017 | -86.56
-9.5 | -0.871 | 0.00995 | -0.018 | -87.574
-9 | -0.832 | 0.00942 | -0.019 | -88.356
-8.5 | -0.787 | 0.00897 | -0.02 | -87.748
-8 | -0.74 | 0.00853 | -0.02 | -86.703
-7.5 | -0.689 | 0.00788 | -0.021 | -87.491
-7 | -0.637 | 0.00792 | -0.022 | -80.429
-6.5 | -0.582 | 0.00767 | -0.023 | -75.962
-6 | -0.526 | 0.00748 | -0.024 | -70.326
-5.5 | -0.468 | 0.00724 | -0.024 | -64.72
-5 | -0.409 | 0.00686 | -0.025 | -59.712
-4.5 | -0.35 | 0.00674 | -0.026 | -51.9
-4 | -0.289 | 0.00666 | -0.027 | -43.338
-3.5 | -0.228 | 0.00573 | -0.028 | -39.737
-3 | -0.166 | 0.00544 | -0.029 | -30.499
-2.5 | -0.104 | 0.00522 | -0.029 | -19.933
-2 | -0.042 | 0.00506 | -0.03 | -8.293
-1.5 | 0.02 | 0.00501 | -0.031 | 4.046
-1 | 0.083 | 0.00495 | -0.032 | 16.677
-0.5 | 0.145 | 0.00506 | -0.033 | 28.618
0 | 0.209 | 0.00498 | -0.034 | 41.908
0.5 | 0.272 | 0.00504 | -0.035 | 53.961
1 | 0.335 | 0.00508 | -0.035 | 65.898
1.5 | 0.397 | 0.00525 | -0.036 | 75.614
2 | 0.459 | 0.00517 | -0.037 | 88.74
2.5 | 0.521 | 0.00542 | -0.038 | 96.219
3 | 0.584 | 0.00562 | -0.039 | 103.738
3.5 | 0.646 | 0.00587 | -0.04 | 109.909
4 | 0.707 | 0.00625 | -0.041 | 113.273
4.5 | 0.769 | 0.00701 | -0.041 | 109.663
5 | 0.83 | 0.00791 | -0.042 | 104.994
5.5 | 0.891 | 0.0082 | -0.043 | 108.663
6 | 0.951 | 0.00851 | -0.044 | 111.739
6.5 | 1.01 | 0.00901 | -0.045 | 112.084
7 | 1.069 | 0.00941 | -0.046 | 113.541
7.5 | 1.126 | 0.00989 | -0.046 | 113.901
8 | 1.183 | 0.01039 | -0.047 | 113.856
8.5 | 1.237 | 0.01071 | -0.048 | 115.537
9 | 1.263 | 0.01205 | -0.048 | 104.854
9.5 | 1.308 | 0.01236 | -0.049 | 105.838
10 | 1.351 | 0.01334 | -0.049 | 101.256
10.5 | 1.39 | 0.01383 | -0.05 | 100.514
11 | 1.427 | 0.01462 | -0.051 | 97.585
11.5 | 1.46 | 0.01552 | -0.051 | 94.115
12 | 1.49 | 0.01672 | -0.052 | 89.12
12.5 | 1.514 | 0.01864 | -0.052 | 81.204
13 | 1.536 | 0.02017 | -0.053 | 76.153
13.5 | 1.554 | 0.02132 | -0.053 | 72.923
14 | 1.569 | 0.0227 | -0.054 | 69.139
14.5 | 1.58 | 0.02431 | -0.055 | 64.986
15 | 1.586 | 0.02624 | -0.055 | 60.437
15.5 | 1.589 | 0.02807 | -0.056 | 56.607
16 | 1.588 | 0.02994 | -0.056 | 53.028
16.5 | 1.583 | 0.0321 | -0.057 | 49.305
17 | 1.573 | 0.03501 | -0.057 | 44.936
17.5 | 1.561 | 0.03754 | -0.057 | 41.578
18 | 1.545 | 0.04044 | -0.058 | 38.201
18.5 | 1.527 | 0.04345 | -0.058 | 35.136
19 | 1.505 | 0.04669 | -0.059 | 32.222
19.5 | 1.48 | 0.05084 | -0.059 | 29.104
20 | 1.446 | 0.05513 | -0.059 | 26.231

## 108. Re 10M Mach 0.10 (2)
BIGFOIL.COM POLAR EXPORT
GA 35-217
GA 35-217 |  |  |  | Cl Max: | 1.717 | at alpha= | 19 | deg
XFOIL ncrit=9 |  |  |  | L/D Max: | 127.767 | at alpha= | 7.5 | deg
Re: | 10000000 |  |  | Cd Min: | 0.05774 | at alpha= | 20 | deg
Mach: | 0.1 |  |  | Cl=0 at alpha= | -1.6471 | deg
|  |  |  | @ Cl=0.1, Cd= | 0.0041917
|  |  |  | @ Cl=0.4, Cd= | 0.0044102
|  |  |  | @ Cl=0.6, Cd= | 0.0049042
alpha (deg) | Cl | Cd | Cm | Cl/Cd
-20 | -1.6061 | 0.04345 | -0.0481 | -36.9643
-19.5 | -1.6015 | 0.03853 | -0.0492 | -41.565
-19 | -1.5804 | 0.03439 | -0.0515 | -45.9552
-18.5 | -1.5472 | 0.03055 | -0.0554 | -50.6448
-18 | -1.5083 | 0.02731 | -0.0595 | -55.2289
-17.5 | -1.4933 | 0.02477 | -0.0578 | -60.2866
-17 | -1.4752 | 0.02249 | -0.056 | -65.5936
-16.5 | -1.4555 | 0.02048 | -0.0539 | -71.0693
-16 | -1.433 | 0.01879 | -0.0514 | -76.264
-15.5 | -1.4093 | 0.01733 | -0.0487 | -81.3214
-15 | -1.3866 | 0.01602 | -0.0453 | -86.5543
-14.5 | -1.3656 | 0.01491 | -0.041 | -91.5895
-14 | -1.3493 | 0.01404 | -0.0349 | -96.104
-13.5 | -1.3109 | 0.01328 | -0.0325 | -98.7123
-13 | -1.2677 | 0.01262 | -0.0307 | -100.4517
-12.5 | -1.2216 | 0.012 | -0.0293 | -101.8
-12 | -1.1731 | 0.01145 | -0.0283 | -102.4541
-11.5 | -1.1226 | 0.01095 | -0.0275 | -102.5205
-11 | -1.0705 | 0.01049 | -0.027 | -102.0496
-10.5 | -1.0173 | 0.01009 | -0.0267 | -100.8226
-10 | -0.964 | 0.00961 | -0.0263 | -100.3122
-9.5 | -0.9097 | 0.00921 | -0.0261 | -98.7731
-9 | -0.8541 | 0.00885 | -0.0261 | -96.5085
-8.5 | -0.7986 | 0.00847 | -0.0261 | -94.2857
-8 | -0.7421 | 0.00813 | -0.0263 | -91.2792
-7.5 | -0.685 | 0.00784 | -0.0265 | -87.3724
-7 | -0.6275 | 0.00757 | -0.0269 | -82.893
-6.5 | -0.5694 | 0.00733 | -0.0273 | -77.6808
-6 | -0.5111 | 0.00712 | -0.0277 | -71.7837
-5.5 | -0.4524 | 0.00691 | -0.0282 | -65.4703
-5 | -0.3936 | 0.00671 | -0.0288 | -58.6587
-4.5 | -0.3346 | 0.00654 | -0.0293 | -51.1621
-4 | -0.2754 | 0.00633 | -0.0299 | -43.5071
-3.5 | -0.2166 | 0.00609 | -0.0305 | -35.5665
-3 | -0.1584 | 0.00571 | -0.0311 | -27.7408
-2.5 | -0.1 | 0.0053 | -0.0317 | -18.8679
-2 | -0.0415 | 0.00495 | -0.0324 | -8.3838
-1.5 | 0.0173 | 0.0046 | -0.0331 | 3.7609
-1 | 0.0757 | 0.00422 | -0.0338 | 17.9384
-0.5 | 0.1359 | 0.00415 | -0.0347 | 32.747
0 | 0.1963 | 0.00415 | -0.0355 | 47.3012
0.5 | 0.2564 | 0.00417 | -0.0364 | 61.4868
1 | 0.3164 | 0.00423 | -0.0372 | 74.7991
1.5 | 0.3759 | 0.00437 | -0.038 | 86.0183
2 | 0.4358 | 0.00447 | -0.0388 | 97.4944
2.5 | 0.4953 | 0.00459 | -0.0396 | 107.9085
3 | 0.5547 | 0.00471 | -0.0403 | 117.7707
3.5 | 0.613 | 0.00496 | -0.041 | 123.5887
4.5 | 0.7246 | 0.00589 | -0.0416 | 123.0221
5 | 0.7786 | 0.00647 | -0.0417 | 120.34
5.5 | 0.8338 | 0.00687 | -0.0419 | 121.3683
6 | 0.8892 | 0.00722 | -0.0421 | 123.1579
6.5 | 0.9443 | 0.00756 | -0.0422 | 124.9074
7 | 0.999 | 0.00789 | -0.0423 | 126.616
7.5 | 1.0528 | 0.00824 | -0.0423 | 127.767
8 | 1.1052 | 0.00866 | -0.042 | 127.6212
8.5 | 1.1549 | 0.00919 | -0.0414 | 125.6692
9 | 1.203 | 0.00974 | -0.0404 | 123.5113
9.5 | 1.2501 | 0.01026 | -0.0393 | 121.8421
10 | 1.2959 | 0.01074 | -0.038 | 120.6611
10.5 | 1.3384 | 0.01127 | -0.0362 | 118.7578
11 | 1.37 | 0.01177 | -0.0323 | 116.3976
11.5 | 1.3923 | 0.0125 | -0.0273 | 111.384
12 | 1.4167 | 0.01348 | -0.0232 | 105.0964
12.5 | 1.4452 | 0.01446 | -0.0202 | 99.9447
13 | 1.4672 | 0.0156 | -0.0163 | 94.0513
13.5 | 1.5015 | 0.017 | -0.0153 | 88.3235
14 | 1.528 | 0.01864 | -0.0132 | 81.9742
14.5 | 1.552 | 0.02056 | -0.0112 | 75.4864
15 | 1.5728 | 0.02287 | -0.0093 | 68.7713
15.5 | 1.5948 | 0.02532 | -0.008 | 62.9858
16 | 1.6328 | 0.0284 | -0.0109 | 57.493
16.5 | 1.6547 | 0.03141 | -0.0106 | 52.6807
17 | 1.6729 | 0.03455 | -0.0099 | 48.4197
17.5 | 1.6859 | 0.03816 | -0.0091 | 44.1798
18 | 1.698 | 0.04181 | -0.0082 | 40.6123
18.5 | 1.7097 | 0.04552 | -0.0074 | 37.5593
19 | 1.717 | 0.04944 | -0.0063 | 34.729
19.5 | 1.7049 | 0.05315 | -0.0016 | 32.0771
20 | 1.7096 | 0.05774 | -0.0014 | 29.6086

## 109. Re 10M Mach 0.25 (1)
BIGFOIL.COM POLAR EXPORT
GA 35-217
GA 35-217 |  |  |  | Cl Max: | 1.515 | at alpha= | 13.5 | deg
JavaFoil+Calcfoil stall+Eppler ext transition |  |  |  | L/D Max: | 111.597 | at alpha= | 7 | deg
Re: | 10000000 |  |  | Cd Min: | 0.00497 | at alpha= | -1 | deg
Mach: | 0.25 |  |  | Cl=0 at alpha= | -1.6641 | deg
|  |  |  | @ Cl=0.1, Cd= | 0.0050098
|  |  |  | @ Cl=0.4, Cd= | 0.0053225
|  |  |  | @ Cl=0.6, Cd= | 0.005695
alpha (deg) | Cl | Cd | Cm | Cl/Cd
-17 | -0.575 | 0.10077 | -0.005 | -5.703
-16.5 | -0.635 | 0.08047 | -0.006 | -7.889
-16 | -0.659 | 0.09595 | -0.006 | -6.866
-15.5 | -0.744 | 0.05299 | -0.008 | -14.034
-15 | -0.797 | 0.03996 | -0.009 | -19.945
-14.5 | -0.842 | 0.03191 | -0.01 | -26.375
-14 | -0.877 | 0.02664 | -0.011 | -32.935
-13.5 | -0.906 | 0.02265 | -0.011 | -40.001
-13 | -0.926 | 0.01988 | -0.012 | -46.588
-12.5 | -0.939 | 0.01764 | -0.013 | -53.226
-12 | -0.943 | 0.01623 | -0.014 | -58.092
-11.5 | -0.941 | 0.01506 | -0.015 | -62.499
-11 | -0.933 | 0.01333 | -0.016 | -69.977
-10.5 | -0.917 | 0.01231 | -0.017 | -74.441
-10 | -0.894 | 0.01152 | -0.017 | -77.62
-9.5 | -0.866 | 0.01075 | -0.018 | -80.567
-9 | -0.833 | 0.01001 | -0.019 | -83.267
-8.5 | -0.796 | 0.00934 | -0.02 | -85.203
-8 | -0.751 | 0.00889 | -0.021 | -84.482
-7.5 | -0.702 | 0.00816 | -0.022 | -86.008
-7 | -0.65 | 0.00819 | -0.023 | -79.332
-6.5 | -0.595 | 0.0079 | -0.023 | -75.415
-6 | -0.539 | 0.0076 | -0.024 | -70.903
-5.5 | -0.48 | 0.00726 | -0.025 | -66.162
-5 | -0.42 | 0.00704 | -0.026 | -59.657
-4.5 | -0.359 | 0.00676 | -0.027 | -53.085
-4 | -0.297 | 0.00665 | -0.028 | -44.592
-3.5 | -0.234 | 0.00583 | -0.029 | -40.109
-3 | -0.17 | 0.00553 | -0.029 | -30.8
-2.5 | -0.107 | 0.00527 | -0.03 | -20.294
-2 | -0.043 | 0.00513 | -0.031 | -8.407
-1.5 | 0.021 | 0.00508 | -0.032 | 4.103
-1 | 0.085 | 0.00497 | -0.033 | 17.09
-0.5 | 0.149 | 0.00514 | -0.034 | 28.95
0 | 0.215 | 0.00501 | -0.035 | 42.857
0.5 | 0.279 | 0.00507 | -0.036 | 55.113
1 | 0.344 | 0.0052 | -0.036 | 66.059
1.5 | 0.408 | 0.00534 | -0.037 | 76.472
2 | 0.471 | 0.00526 | -0.038 | 89.638
2.5 | 0.535 | 0.00547 | -0.039 | 97.914
3 | 0.599 | 0.00569 | -0.04 | 105.385
3.5 | 0.663 | 0.00601 | -0.041 | 110.334
4 | 0.727 | 0.00671 | -0.042 | 108.239
4.5 | 0.79 | 0.00743 | -0.042 | 106.277
5 | 0.853 | 0.00816 | -0.043 | 104.518
5.5 | 0.915 | 0.00851 | -0.044 | 107.526
6 | 0.976 | 0.00885 | -0.045 | 110.345
6.5 | 1.037 | 0.00938 | -0.046 | 110.577
7 | 1.096 | 0.00982 | -0.047 | 111.597
7.5 | 1.155 | 0.01036 | -0.048 | 111.455
8 | 1.199 | 0.01103 | -0.048 | 108.688
8.5 | 1.239 | 0.01222 | -0.048 | 101.346
9 | 1.285 | 0.01292 | -0.049 | 99.468
9.5 | 1.328 | 0.01361 | -0.05 | 97.61
10 | 1.368 | 0.01443 | -0.05 | 94.784
10.5 | 1.404 | 0.01506 | -0.051 | 93.26
11 | 1.436 | 0.01601 | -0.052 | 89.708
11.5 | 1.464 | 0.01705 | -0.052 | 85.839
12 | 1.483 | 0.0194 | -0.053 | 76.408
12.5 | 1.499 | 0.02089 | -0.053 | 71.745
13 | 1.51 | 0.02244 | -0.054 | 67.283
13.5 | 1.515 | 0.02417 | -0.054 | 62.672
14 | 1.514 | 0.02608 | -0.055 | 58.036
14.5 | 1.506 | 0.02808 | -0.056 | 53.64
15 | 1.492 | 0.0305 | -0.056 | 48.903
15.5 | 1.471 | 0.03307 | -0.057 | 44.487
16 | 1.444 | 0.03583 | -0.057 | 40.297
16.5 | 1.41 | 0.03885 | -0.057 | 36.299
17 | 1.369 | 0.04293 | -0.058 | 31.889
17.5 | 1.322 | 0.04782 | -0.058 | 27.638
18 | 1.269 | 0.05328 | -0.058 | 23.811
18.5 | 1.213 | 0.05779 | -0.058 | 20.989

## 110. Re 10M Mach 0.25 (2)
BIGFOIL.COM POLAR EXPORT
GA 35-217
GA 35-217 |  |  |  | Cl Max: | 1.6663 | at alpha= | 18 | deg
XFOIL ncrit=9 |  |  |  | L/D Max: | 128.611 | at alpha= | 4 | deg
Re: | 10000000 |  |  | Cd Min: | 0.08101 | at alpha= | -20 | deg
Mach: | 0.25 |  |  | Cl=0 at alpha= | -1.6493 | deg
|  |  |  | @ Cl=0.1, Cd= | 0.0042263
|  |  |  | @ Cl=0.4, Cd= | 0.0044097
|  |  |  | @ Cl=0.6, Cd= | 0.0048709
alpha (deg) | Cl | Cd | Cm | Cl/Cd
-20 | -1.3904 | 0.08101 | -0.0454 | -17.1633
-19.5 | -1.4305 | 0.07029 | -0.0494 | -20.3514
-19 | -1.4297 | 0.06145 | -0.0559 | -23.2661
-18.5 | -1.4405 | 0.05228 | -0.0615 | -27.5536
-18 | -1.4163 | 0.04445 | -0.0705 | -31.8628
-17.5 | -1.4215 | 0.03871 | -0.071 | -36.7218
-17 | -1.4142 | 0.03429 | -0.0708 | -41.2423
-16.5 | -1.4112 | 0.02989 | -0.0698 | -47.2131
-16 | -1.4004 | 0.02637 | -0.0682 | -53.1058
-15.5 | -1.3849 | 0.02343 | -0.066 | -59.108
-15 | -1.3679 | 0.02083 | -0.0632 | -65.6697
-14.5 | -1.3472 | 0.01869 | -0.06 | -72.0813
-14 | -1.3223 | 0.01703 | -0.0565 | -77.6453
-13.5 | -1.3009 | 0.01547 | -0.052 | -84.0918
-13 | -1.2781 | 0.01438 | -0.0467 | -88.8804
-12.5 | -1.255 | 0.01341 | -0.0407 | -93.5869
-12 | -1.2114 | 0.01259 | -0.0378 | -96.2192
-11.5 | -1.1629 | 0.0119 | -0.0356 | -97.7227
-11 | -1.1113 | 0.01125 | -0.0339 | -98.7822
-10.5 | -1.0572 | 0.01071 | -0.0325 | -98.7115
-10 | -1.0014 | 0.01021 | -0.0315 | -98.0803
-9.5 | -0.9447 | 0.00975 | -0.0307 | -96.8923
-9 | -0.8877 | 0.00926 | -0.03 | -95.8639
-8.5 | -0.8294 | 0.00886 | -0.0296 | -93.6117
-8 | -0.7707 | 0.00845 | -0.0293 | -91.2071
-7.5 | -0.7114 | 0.00809 | -0.0291 | -87.9357
-7 | -0.6514 | 0.00777 | -0.0291 | -83.8353
-6.5 | -0.5908 | 0.00751 | -0.0293 | -78.6684
-6 | -0.5301 | 0.00725 | -0.0295 | -73.1172
-5.5 | -0.4688 | 0.00703 | -0.0298 | -66.6856
-5 | -0.4077 | 0.00681 | -0.0302 | -59.8678
-4.5 | -0.3463 | 0.00663 | -0.0307 | -52.2323
-4 | -0.2848 | 0.00643 | -0.0312 | -44.2924
-3.5 | -0.2236 | 0.0062 | -0.0318 | -36.0645
-3 | -0.163 | 0.00585 | -0.0323 | -27.8632
-2.5 | -0.1031 | 0.00537 | -0.0328 | -19.1993
-2 | -0.0425 | 0.00501 | -0.0335 | -8.483
-1.5 | 0.0181 | 0.0046 | -0.0342 | 3.9348
-1 | 0.0787 | 0.00424 | -0.0349 | 18.5613
-0.5 | 0.141 | 0.0042 | -0.0358 | 33.5714
0 | 0.2036 | 0.00418 | -0.0366 | 48.7081
0.5 | 0.2659 | 0.00419 | -0.0375 | 63.4606
1 | 0.3282 | 0.00425 | -0.0384 | 77.2235
1.5 | 0.3898 | 0.00439 | -0.0391 | 88.7927
2 | 0.4518 | 0.00451 | -0.04 | 100.1774
2.5 | 0.5136 | 0.00462 | -0.0407 | 111.1688
3 | 0.5752 | 0.00476 | -0.0415 | 120.8403
3.5 | 0.6356 | 0.00503 | -0.0421 | 126.3618
4 | 0.6945 | 0.0054 | -0.0425 | 128.6111
4.5 | 0.7509 | 0.00599 | -0.0425 | 125.3589
5 | 0.8062 | 0.00662 | -0.0423 | 121.7825
5.5 | 0.8629 | 0.00706 | -0.0423 | 122.2238
6 | 0.9198 | 0.00745 | -0.0422 | 123.4631
6.5 | 0.9769 | 0.00779 | -0.0422 | 125.4044
7 | 1.0328 | 0.00818 | -0.0419 | 126.2592
7.5 | 1.0871 | 0.00863 | -0.0413 | 125.9676
8 | 1.1403 | 0.00909 | -0.0405 | 125.4455
8.5 | 1.1891 | 0.0097 | -0.039 | 122.5876
9 | 1.2349 | 0.01034 | -0.037 | 119.4294
9.5 | 1.2786 | 0.01093 | -0.0346 | 116.9808
10 | 1.3086 | 0.01149 | -0.0296 | 113.8903
10.5 | 1.3318 | 0.01238 | -0.0243 | 107.5767
11 | 1.3618 | 0.01335 | -0.0205 | 102.0075
11.5 | 1.39 | 0.01458 | -0.0169 | 95.3361
12 | 1.4195 | 0.0159 | -0.0137 | 89.2767
12.5 | 1.447 | 0.01736 | -0.0105 | 83.3525
13 | 1.4813 | 0.01904 | -0.0093 | 77.7994
13.5 | 1.5094 | 0.02108 | -0.0072 | 71.6034
14 | 1.5352 | 0.02358 | -0.0057 | 65.106
14.5 | 1.5752 | 0.02668 | -0.0078 | 59.0405
15 | 1.5965 | 0.02996 | -0.0069 | 53.2877
15.5 | 1.6153 | 0.03339 | -0.0058 | 48.3768
16 | 1.6315 | 0.037 | -0.0045 | 44.0946
16.5 | 1.6456 | 0.04078 | -0.0033 | 40.3531
17 | 1.6558 | 0.04497 | -0.0021 | 36.8201
17.5 | 1.6646 | 0.04923 | -0.0008 | 33.8127
18 | 1.6663 | 0.05365 | 0.0012 | 31.0587
18.5 | 1.6564 | 0.05798 | 0.0051 | 28.5685
19 | 1.6589 | 0.06348 | 0.005 | 26.1326
19.5 | 1.6621 | 0.06928 | 0.0042 | 23.9911
20 | 1.6593 | 0.07612 | 0.0027 | 21.7985

## 111. Re 10M Mach 0.50 (1)
BIGFOIL.COM POLAR EXPORT
GA 35-217
GA 35-217 |  |  |  | Cl Max: | 1.345 | at alpha= | 9.5 | deg
JavaFoil+Calcfoil stall+Eppler ext transition |  |  |  | L/D Max: | 109.819 | at alpha= | 3.5 | deg
Re: | 10000000 |  |  | Cd Min: | 0.00528 | at alpha= | -1 | deg
Mach: | 0.5 |  |  | Cl=0 at alpha= | -1.662 | deg
|  |  |  | @ Cl=0.1, Cd= | 0.005287
|  |  |  | @ Cl=0.4, Cd= | 0.0055489
|  |  |  | @ Cl=0.6, Cd= | 0.0060079
alpha (deg) | Cl | Cd | Cm | Cl/Cd
-20 | -1.064 | 0.13697 | -0.002 | -7.768
-19.5 | -1.035 | 0.13126 | -0.003 | -7.887
-19 | -1 | 0.13233 | -0.003 | -7.555
-18.5 | -0.966 | 0.13091 | -0.004 | -7.379
-18 | -0.931 | 0.13057 | -0.004 | -7.134
-17.5 | -0.913 | 0.12854 | -0.005 | -7.106
-17 | -0.889 | 0.1178 | -0.005 | -7.545
-16.5 | -0.86 | 0.11225 | -0.006 | -7.666
-16 | -0.828 | 0.11075 | -0.006 | -7.474
-15.5 | -0.796 | 0.10783 | -0.007 | -7.383
-15 | -0.763 | 0.10588 | -0.007 | -7.211
-14.5 | -0.733 | 0.10359 | -0.007 | -7.075
-14 | -0.703 | 0.09999 | -0.007 | -7.036
-13.5 | -0.675 | 0.0958 | -0.007 | -7.05
-13 | -0.65 | 0.09223 | -0.008 | -7.044
-12.5 | -0.621 | 0.08577 | -0.009 | -7.236
-12 | -0.588 | 0.09285 | -0.008 | -6.328
-11.5 | -0.566 | 0.07364 | -0.01 | -7.682
-11 | -0.612 | 0.02497 | -0.017 | -24.522
-10.5 | -0.592 | 0.01921 | -0.018 | -30.839
-10 | -0.478 | 0.06419 | -0.011 | -7.444
-9.5 | -0.529 | 0.01694 | -0.02 | -31.24
-9 | -0.498 | 0.01565 | -0.021 | -31.817
-8.5 | -0.467 | 0.01417 | -0.022 | -32.986
-8 | -0.659 | 0.01246 | -0.023 | -52.87
-7.5 | -0.691 | 0.01108 | -0.024 | -62.395
-7 | -0.674 | 0.01007 | -0.025 | -66.978
-6.5 | -0.637 | 0.0098 | -0.026 | -65.001
-6 | -0.587 | 0.00865 | -0.027 | -67.881
-5.5 | -0.528 | 0.00833 | -0.028 | -63.425
-5 | -0.465 | 0.00796 | -0.029 | -58.389
-4.5 | -0.399 | 0.00724 | -0.03 | -55.038
-4 | -0.33 | 0.00722 | -0.031 | -45.715
-3.5 | -0.26 | 0.00707 | -0.032 | -36.865
-3 | -0.19 | 0.00618 | -0.033 | -30.76
-2.5 | -0.119 | 0.00565 | -0.034 | -21.114
-2 | -0.048 | 0.00538 | -0.035 | -8.95
-1.5 | 0.023 | 0.00534 | -0.036 | 4.361
-1 | 0.095 | 0.00528 | -0.037 | 17.958
-0.5 | 0.166 | 0.00538 | -0.038 | 30.939
0 | 0.24 | 0.00531 | -0.039 | 45.196
0.5 | 0.312 | 0.00533 | -0.04 | 58.617
1 | 0.384 | 0.0055 | -0.041 | 69.908
1.5 | 0.456 | 0.00572 | -0.042 | 79.801
2 | 0.526 | 0.00592 | -0.043 | 88.841
2.5 | 0.598 | 0.006 | -0.044 | 99.632
3 | 0.669 | 0.00628 | -0.045 | 106.633
3.5 | 0.74 | 0.00674 | -0.046 | 109.819
4 | 0.811 | 0.00762 | -0.047 | 106.395
4.5 | 0.881 | 0.00858 | -0.048 | 102.584
5 | 0.94 | 0.0096 | -0.048 | 97.941
5.5 | 0.999 | 0.01028 | -0.048 | 97.199
6 | 1.06 | 0.01102 | -0.049 | 96.226
6.5 | 1.119 | 0.01174 | -0.05 | 95.33
7 | 1.176 | 0.01266 | -0.051 | 92.898
7.5 | 1.229 | 0.01391 | -0.051 | 88.398
8 | 1.278 | 0.01552 | -0.052 | 82.335
8.5 | 1.315 | 0.01678 | -0.053 | 78.346
9 | 1.34 | 0.01778 | -0.054 | 75.364
9.5 | 1.345 | 0.01961 | -0.054 | 68.587
10 | 1.311 | 0.02344 | -0.055 | 55.945
10.5 | 1.19 | 0.02628 | -0.055 | 45.277
11 | 0.843 | 0.03028 | -0.056 | 27.834
11.5 | 0.863 | 0.03711 | -0.055 | 23.258
12 | 0.893 | 0.0382 | -0.056 | 23.377
12.5 | 0.915 | 0.0453 | -0.056 | 20.2
13 | 0.938 | 0.05183 | -0.056 | 18.089
13.5 | 0.907 | 0.08004 | -0.048 | 11.332
14 | 0.98 | 0.06314 | -0.055 | 15.527
14.5 | 1.014 | 0.06501 | -0.056 | 15.603

## 112. Re 10M Mach 0.50 (2)
BIGFOIL.COM POLAR EXPORT
GA 35-217
GA 35-217 |  |  |  | Cl Max: | 1.4622 | at alpha= | 12.5 | deg
XFOIL ncrit=9 |  |  |  | L/D Max: | 139.209 | at alpha= | 3.5 | deg
Re: | 10000000 |  |  | Cd Min: | 0.09231 | at alpha= | -13.5 | deg
Mach: | 0.5 |  |  | Cl=0 at alpha= | -1.6608 | deg
|  |  |  | @ Cl=0.1, Cd= | 0.0043748
|  |  |  | @ Cl=0.4, Cd= | 0.004415
|  |  |  | @ Cl=0.6, Cd= | 0.0048259
alpha (deg) | Cl | Cd | Cm | Cl/Cd
-13.5 | -0.6947 | 0.09231 | -0.0495 | -7.5257
-13 | -0.7124 | 0.07989 | -0.0581 | -8.9173
-12.5 | -0.7344 | 0.06783 | -0.0665 | -10.8271
-12 | -0.7632 | 0.05641 | -0.0741 | -13.5295
-11.5 | -0.7871 | 0.04687 | -0.0792 | -16.7933
-11 | -0.8249 | 0.03745 | -0.0827 | -22.0267
-10.5 | -0.8547 | 0.02991 | -0.0831 | -28.5757
-10 | -0.8844 | 0.02335 | -0.0805 | -37.8758
-9.5 | -0.9103 | 0.01801 | -0.0749 | -50.5441
-9 | -0.9299 | 0.0141 | -0.0663 | -65.9504
-8.5 | -0.9384 | 0.01177 | -0.0545 | -79.7281
-8 | -0.8918 | 0.01033 | -0.0485 | -86.3311
-7.5 | -0.827 | 0.0095 | -0.0449 | -87.0526
-7 | -0.7575 | 0.00894 | -0.0425 | -84.7315
-6.5 | -0.6869 | 0.00842 | -0.0406 | -81.5796
-6 | -0.6154 | 0.00799 | -0.0393 | -77.0213
-5.5 | -0.5435 | 0.00766 | -0.0384 | -70.953
-5 | -0.4712 | 0.00734 | -0.0378 | -64.1962
-4.5 | -0.3991 | 0.00707 | -0.0375 | -56.4498
-4 | -0.327 | 0.00684 | -0.0375 | -47.807
-3.5 | -0.2551 | 0.0066 | -0.0376 | -38.6515
-3 | -0.184 | 0.00636 | -0.0379 | -28.9308
-2.5 | -0.1156 | 0.00576 | -0.038 | -20.0694
-2 | -0.0466 | 0.00526 | -0.0384 | -8.8593
-1.5 | 0.0221 | 0.00469 | -0.039 | 4.7122
-1 | 0.0924 | 0.00438 | -0.0397 | 21.0959
-0.5 | 0.1648 | 0.00433 | -0.0407 | 38.06
0 | 0.237 | 0.00433 | -0.0416 | 54.7344
0.5 | 0.3092 | 0.00436 | -0.0425 | 70.9174
1 | 0.3819 | 0.00439 | -0.0435 | 86.9932
1.5 | 0.4543 | 0.00449 | -0.0444 | 101.1804
2 | 0.5253 | 0.00468 | -0.0451 | 112.2436
2.5 | 0.5975 | 0.00482 | -0.0459 | 123.9627
3 | 0.6692 | 0.00499 | -0.0464 | 134.1082
3.5 | 0.7392 | 0.00531 | -0.0467 | 139.209
4 | 0.8059 | 0.00585 | -0.0464 | 137.7607
4.5 | 0.8687 | 0.00655 | -0.0454 | 132.626
5 | 0.9254 | 0.00747 | -0.0434 | 123.8822
5.5 | 0.9846 | 0.00813 | -0.0415 | 121.107
6 | 1.0444 | 0.00868 | -0.0394 | 120.3226
6.5 | 1.1012 | 0.00924 | -0.0367 | 119.1775
7 | 1.1439 | 0.0099 | -0.0316 | 115.5455
7.5 | 1.163 | 0.0111 | -0.0235 | 104.7748
8 | 1.1888 | 0.01276 | -0.0177 | 93.1661
8.5 | 1.2153 | 0.01475 | -0.0126 | 82.3932
9 | 1.2441 | 0.01686 | -0.008 | 73.79
9.5 | 1.2769 | 0.01894 | -0.0039 | 67.4182
10 | 1.3083 | 0.02125 | 0 | 61.5671
10.5 | 1.3389 | 0.02372 | 0.0038 | 56.446
11 | 1.3678 | 0.02644 | 0.0074 | 51.7322
11.5 | 1.3955 | 0.02944 | 0.0109 | 47.4015
12 | 1.4251 | 0.0325 | 0.0141 | 43.8492
12.5 | 1.4622 | 0.03603 | 0.0152 | 40.5828

## 113. Re 12M Mach 0.00 (1)
BIGFOIL.COM POLAR EXPORT
GA 35-217
GA 35-217 |  |  |  | Cl Max: | 1.607 | at alpha= | 16 | deg
JavaFoil+Calcfoil stall+Eppler ext transition |  |  |  | L/D Max: | 123.224 | at alpha= | 8.5 | deg
Re: | 12000000 |  |  | Cd Min: | 0.00495 | at alpha= | -1 | deg
Mach: | 0 |  |  | Cl=0 at alpha= | -1.6613 | deg
|  |  |  | @ Cl=0.1, Cd= | 0.0049761
|  |  |  | @ Cl=0.4, Cd= | 0.0052408
|  |  |  | @ Cl=0.6, Cd= | 0.0058851
alpha (deg) | Cl | Cd | Cm | Cl/Cd
-19.5 | -0.897 | 0.06948 | -0.003 | -12.91
-19 | -0.921 | 0.06097 | -0.004 | -15.113
-18.5 | -0.943 | 0.05434 | -0.004 | -17.363
-18 | -0.968 | 0.04634 | -0.005 | -20.888
-17.5 | -0.985 | 0.04254 | -0.006 | -23.16
-17 | -1.005 | 0.0367 | -0.006 | -27.378
-16.5 | -1.022 | 0.03211 | -0.007 | -31.817
-16 | -1.035 | 0.02828 | -0.008 | -36.61
-15.5 | -1.048 | 0.02468 | -0.008 | -42.453
-15 | -1.055 | 0.022 | -0.009 | -47.943
-14.5 | -1.057 | 0.02007 | -0.01 | -52.688
-14 | -1.057 | 0.01816 | -0.011 | -58.205
-13.5 | -1.053 | 0.0166 | -0.011 | -63.416
-13 | -1.045 | 0.0151 | -0.012 | -69.194
-12.5 | -1.031 | 0.01451 | -0.013 | -71.063
-12 | -1.015 | 0.0135 | -0.014 | -75.158
-11.5 | -0.994 | 0.01225 | -0.015 | -81.135
-11 | -0.97 | 0.01132 | -0.015 | -85.637
-10.5 | -0.941 | 0.01059 | -0.016 | -88.907
-10 | -0.909 | 0.00995 | -0.017 | -91.332
-9.5 | -0.873 | 0.00949 | -0.018 | -91.944
-9 | -0.831 | 0.00903 | -0.019 | -91.98
-8.5 | -0.785 | 0.00868 | -0.019 | -90.472
-8 | -0.737 | 0.00831 | -0.02 | -88.697
-7.5 | -0.687 | 0.00812 | -0.021 | -84.61
-7 | -0.635 | 0.00764 | -0.022 | -83.054
-6.5 | -0.58 | 0.00742 | -0.023 | -78.205
-6 | -0.524 | 0.00724 | -0.023 | -72.399
-5.5 | -0.466 | 0.00706 | -0.024 | -66.05
-5 | -0.408 | 0.00674 | -0.025 | -60.457
-4.5 | -0.348 | 0.00671 | -0.026 | -51.826
-4 | -0.287 | 0.00649 | -0.027 | -44.304
-3.5 | -0.226 | 0.00619 | -0.028 | -36.569
-3 | -0.165 | 0.00555 | -0.028 | -29.722
-2.5 | -0.104 | 0.0053 | -0.029 | -19.515
-2 | -0.042 | 0.00512 | -0.03 | -8.162
-1.5 | 0.02 | 0.00499 | -0.031 | 4.039
-1 | 0.082 | 0.00495 | -0.032 | 16.62
-0.5 | 0.144 | 0.00504 | -0.033 | 28.639
0 | 0.208 | 0.00497 | -0.034 | 41.78
0.5 | 0.27 | 0.00499 | -0.034 | 54.161
1 | 0.333 | 0.00514 | -0.035 | 64.789
1.5 | 0.395 | 0.00524 | -0.036 | 75.489
2 | 0.456 | 0.00525 | -0.037 | 86.92
2.5 | 0.519 | 0.00544 | -0.038 | 95.332
3 | 0.581 | 0.00572 | -0.039 | 101.52
3.5 | 0.642 | 0.00625 | -0.039 | 102.799
4 | 0.704 | 0.00663 | -0.04 | 106.245
4.5 | 0.765 | 0.00686 | -0.041 | 111.499
5 | 0.826 | 0.0074 | -0.042 | 111.684
5.5 | 0.887 | 0.00797 | -0.043 | 111.338
6 | 0.947 | 0.00838 | -0.044 | 112.951
6.5 | 1.006 | 0.00878 | -0.045 | 114.552
7 | 1.064 | 0.00915 | -0.045 | 116.304
7.5 | 1.121 | 0.00961 | -0.046 | 116.649
8 | 1.178 | 0.00989 | -0.047 | 119.123
8.5 | 1.232 | 0.00999 | -0.048 | 123.224
9 | 1.283 | 0.01045 | -0.049 | 122.744
9.5 | 1.308 | 0.0121 | -0.048 | 108.125
10 | 1.35 | 0.01245 | -0.049 | 108.358
10.5 | 1.39 | 0.01343 | -0.05 | 103.49
11 | 1.427 | 0.01414 | -0.05 | 100.961
11.5 | 1.458 | 0.01564 | -0.051 | 93.278
12 | 1.489 | 0.01656 | -0.052 | 89.958
12.5 | 1.517 | 0.01766 | -0.052 | 85.896
13 | 1.541 | 0.01882 | -0.053 | 81.855
13.5 | 1.561 | 0.02008 | -0.053 | 77.751
14 | 1.578 | 0.02144 | -0.054 | 73.587
14.5 | 1.591 | 0.02304 | -0.054 | 69.042
15 | 1.599 | 0.02463 | -0.055 | 64.936
15.5 | 1.605 | 0.02619 | -0.056 | 61.298
16 | 1.607 | 0.02797 | -0.056 | 57.459
16.5 | 1.606 | 0.03007 | -0.057 | 53.389
17 | 1.6 | 0.03252 | -0.057 | 49.196
17.5 | 1.591 | 0.03491 | -0.057 | 45.592
18 | 1.579 | 0.03763 | -0.058 | 41.974
18.5 | 1.566 | 0.03994 | -0.058 | 39.201
19 | 1.549 | 0.04303 | -0.059 | 35.986
19.5 | 1.528 | 0.04658 | -0.059 | 32.81
20 | 1.5 | 0.05032 | -0.059 | 29.812

## 114. Re 12M Mach 0.00 (2)
BIGFOIL.COM POLAR EXPORT
GA 35-217
GA 35-217 |  |  |  | Cl Max: | 1.7654 | at alpha= | 20 | deg
XFOIL ncrit=9 |  |  |  | L/D Max: | 130.427 | at alpha= | 8 | deg
Re: | 12000000 |  |  | Cd Min: | 0.0537 | at alpha= | 20 | deg
Mach: | 0 |  |  | Cl=0 at alpha= | -1.6513 | deg
|  |  |  | @ Cl=0.1, Cd= | 0.0041549
|  |  |  | @ Cl=0.4, Cd= | 0.0043704
|  |  |  | @ Cl=0.6, Cd= | 0.0049806
alpha (deg) | Cl | Cd | Cm | Cl/Cd
-20 | -1.6554 | 0.03646 | -0.0463 | -45.4032
-19.5 | -1.6277 | 0.03237 | -0.05 | -50.2842
-19 | -1.5944 | 0.02896 | -0.0534 | -55.0552
-18.5 | -1.5545 | 0.02621 | -0.0571 | -59.3094
-18 | -1.5408 | 0.02372 | -0.0553 | -64.9578
-17.5 | -1.523 | 0.02159 | -0.0534 | -70.5419
-17 | -1.5028 | 0.01974 | -0.0512 | -76.1297
-16.5 | -1.4808 | 0.01814 | -0.0488 | -81.6318
-16 | -1.457 | 0.01681 | -0.046 | -86.6746
-15.5 | -1.4329 | 0.01566 | -0.0428 | -91.5006
-15 | -1.4124 | 0.01464 | -0.0385 | -96.4754
-14 | -1.3539 | 0.01325 | -0.0309 | -102.1811
-13.5 | -1.3119 | 0.0126 | -0.0292 | -104.119
-13 | -1.2665 | 0.012 | -0.0279 | -105.5417
-12.5 | -1.2191 | 0.01144 | -0.027 | -106.5647
-12 | -1.17 | 0.01092 | -0.0262 | -107.1429
-11.5 | -1.1192 | 0.01045 | -0.0257 | -107.1005
-11 | -1.067 | 0.01003 | -0.0254 | -106.3809
-10.5 | -1.0136 | 0.00965 | -0.0252 | -105.0363
-10 | -0.96 | 0.00926 | -0.0251 | -103.6717
-9.5 | -0.9057 | 0.00885 | -0.0251 | -102.339
-9 | -0.8504 | 0.00853 | -0.0252 | -99.6952
-8.5 | -0.7949 | 0.00817 | -0.0253 | -97.295
-8 | -0.7387 | 0.00786 | -0.0256 | -93.9822
-7.5 | -0.6818 | 0.00759 | -0.0259 | -89.8287
-7 | -0.6246 | 0.00731 | -0.0263 | -85.4446
-6.5 | -0.5668 | 0.00711 | -0.0268 | -79.7187
-6 | -0.5089 | 0.00688 | -0.0273 | -73.968
-5.5 | -0.4504 | 0.0067 | -0.0278 | -67.2239
-5 | -0.392 | 0.00651 | -0.0284 | -60.2151
-4.5 | -0.3331 | 0.00633 | -0.029 | -52.6224
-4 | -0.2743 | 0.00617 | -0.0297 | -44.4571
-3.5 | -0.2157 | 0.00595 | -0.0303 | -36.2521
-3 | -0.1572 | 0.00564 | -0.0309 | -27.8723
-2.5 | -0.0994 | 0.00526 | -0.0315 | -18.8973
-2 | -0.0408 | 0.00494 | -0.0322 | -8.2591
-1.5 | 0.0177 | 0.00465 | -0.0329 | 3.8065
-1 | 0.0756 | 0.0042 | -0.0337 | 18
-0.5 | 0.1351 | 0.00409 | -0.0345 | 33.0318
0 | 0.1949 | 0.00409 | -0.0353 | 47.6528
0.5 | 0.2547 | 0.00411 | -0.0362 | 61.9708
1 | 0.3141 | 0.00418 | -0.037 | 75.1435
1.5 | 0.3733 | 0.00433 | -0.0378 | 86.2125
2 | 0.4328 | 0.00442 | -0.0386 | 97.9186
2.5 | 0.4919 | 0.00456 | -0.0394 | 107.8728
3 | 0.5505 | 0.00474 | -0.0401 | 116.1392
3.5 | 0.6081 | 0.00502 | -0.0407 | 121.1355
4 | 0.6645 | 0.0054 | -0.0412 | 123.0556
4.5 | 0.7189 | 0.00597 | -0.0414 | 120.4188
5 | 0.7737 | 0.00643 | -0.0416 | 120.3266
5.5 | 0.8292 | 0.00678 | -0.0419 | 122.3009
6 | 0.885 | 0.00706 | -0.0422 | 125.3541
6.5 | 0.9401 | 0.00737 | -0.0425 | 127.5577
7 | 0.9944 | 0.00771 | -0.0426 | 128.9754
7.5 | 1.0482 | 0.00806 | -0.0427 | 130.0496
8 | 1.1008 | 0.00844 | -0.0426 | 130.4265
8.5 | 1.1507 | 0.00895 | -0.0421 | 128.5698
9 | 1.1999 | 0.00944 | -0.0414 | 127.1081
9.5 | 1.2482 | 0.00992 | -0.0407 | 125.8266
10 | 1.2961 | 0.01033 | -0.0398 | 125.4695
10.5 | 1.3412 | 0.0108 | -0.0386 | 124.1852
11 | 1.384 | 0.01127 | -0.0369 | 122.8039
11.5 | 1.4103 | 0.01183 | -0.0322 | 119.2139
12 | 1.434 | 0.01254 | -0.0277 | 114.3541
12.5 | 1.4602 | 0.01343 | -0.024 | 108.7267
13 | 1.4841 | 0.01457 | -0.0205 | 101.86
13.5 | 1.5123 | 0.01555 | -0.0179 | 97.254
14.5 | 1.5646 | 0.01877 | -0.0138 | 83.3564
15 | 1.5853 | 0.0209 | -0.0117 | 75.8517
15.5 | 1.6089 | 0.02317 | -0.0106 | 69.4389
16 | 1.657 | 0.02597 | -0.015 | 63.8044
16.5 | 1.6799 | 0.02847 | -0.0143 | 59.006
17 | 1.6982 | 0.03145 | -0.0134 | 53.9968
17.5 | 1.7132 | 0.03475 | -0.0126 | 49.3007
18 | 1.7298 | 0.03795 | -0.012 | 45.581
18.5 | 1.7437 | 0.04139 | -0.0113 | 42.1285
19 | 1.755 | 0.04516 | -0.0107 | 38.8618
19.5 | 1.7627 | 0.0492 | -0.0101 | 35.8272
20 | 1.7654 | 0.0537 | -0.0093 | 32.8752

## 115. Re 12M Mach 0.10 (1)
BIGFOIL.COM POLAR EXPORT
GA 35-217
GA 35-217 |  |  |  | Cl Max: | 1.591 | at alpha= | 15.5 | deg
JavaFoil+Calcfoil stall+Eppler ext transition |  |  |  | L/D Max: | 122.819 | at alpha= | 8.5 | deg
Re: | 12000000 |  |  | Cd Min: | 0.00494 | at alpha= | -1 | deg
Mach: | 0.1 |  |  | Cl=0 at alpha= | -1.6613 | deg
|  |  |  | @ Cl=0.1, Cd= | 0.0049674
|  |  |  | @ Cl=0.4, Cd= | 0.0052881
|  |  |  | @ Cl=0.6, Cd= | 0.0058619
alpha (deg) | Cl | Cd | Cm | Cl/Cd
-19 | -0.862 | 0.06823 | -0.004 | -12.636
-18.5 | -0.888 | 0.06047 | -0.004 | -14.689
-18 | -0.914 | 0.05263 | -0.005 | -17.374
-17.5 | -0.935 | 0.04861 | -0.005 | -19.228
-17 | -0.961 | 0.04039 | -0.006 | -23.797
-16.5 | -0.983 | 0.03476 | -0.007 | -28.271
-16 | -1.001 | 0.03026 | -0.008 | -33.086
-15.5 | -1.019 | 0.02601 | -0.008 | -39.158
-15 | -1.029 | 0.02301 | -0.009 | -44.721
-14.5 | -1.035 | 0.02092 | -0.01 | -49.501
-14 | -1.039 | 0.01879 | -0.011 | -55.284
-13.5 | -1.038 | 0.0171 | -0.011 | -60.677
-13 | -1.033 | 0.01549 | -0.012 | -66.683
-12.5 | -1.023 | 0.01461 | -0.013 | -69.997
-12 | -1.008 | 0.01379 | -0.014 | -73.063
-11.5 | -0.989 | 0.01236 | -0.015 | -80.019
-11 | -0.966 | 0.01151 | -0.015 | -83.989
-10.5 | -0.939 | 0.01074 | -0.016 | -87.463
-10 | -0.908 | 0.01012 | -0.017 | -89.776
-9.5 | -0.873 | 0.00959 | -0.018 | -91
-9 | -0.832 | 0.00916 | -0.019 | -90.886
-8.5 | -0.787 | 0.00867 | -0.02 | -90.825
-8 | -0.74 | 0.00832 | -0.02 | -88.891
-7.5 | -0.69 | 0.00812 | -0.021 | -84.891
-7 | -0.637 | 0.00773 | -0.022 | -82.428
-6.5 | -0.582 | 0.00744 | -0.023 | -78.241
-6 | -0.526 | 0.00723 | -0.024 | -72.811
-5.5 | -0.468 | 0.00709 | -0.024 | -66.052
-5 | -0.41 | 0.00671 | -0.025 | -61.014
-4.5 | -0.35 | 0.00658 | -0.026 | -53.095
-4 | -0.289 | 0.00651 | -0.027 | -44.367
-3.5 | -0.228 | 0.00621 | -0.028 | -36.652
-3 | -0.166 | 0.00553 | -0.029 | -30.004
-2.5 | -0.104 | 0.00528 | -0.029 | -19.708
-2 | -0.042 | 0.00512 | -0.03 | -8.201
-1.5 | 0.02 | 0.00499 | -0.031 | 4.061
-1 | 0.083 | 0.00494 | -0.032 | 16.71
-0.5 | 0.145 | 0.00504 | -0.033 | 28.782
0 | 0.209 | 0.00497 | -0.034 | 41.995
0.5 | 0.272 | 0.00504 | -0.035 | 53.915
1 | 0.335 | 0.00514 | -0.035 | 65.086
1.5 | 0.397 | 0.00529 | -0.036 | 75.131
2 | 0.459 | 0.00525 | -0.037 | 87.41
2.5 | 0.521 | 0.00549 | -0.038 | 94.901
3 | 0.584 | 0.00572 | -0.039 | 101.971
3.5 | 0.646 | 0.00627 | -0.04 | 102.981
4 | 0.707 | 0.00669 | -0.041 | 105.697
4.5 | 0.769 | 0.00688 | -0.041 | 111.787
5 | 0.83 | 0.00743 | -0.042 | 111.78
5.5 | 0.891 | 0.00806 | -0.043 | 110.559
6 | 0.951 | 0.00837 | -0.044 | 113.609
6.5 | 1.01 | 0.00885 | -0.045 | 114.119
7 | 1.069 | 0.0092 | -0.046 | 116.199
7.5 | 1.126 | 0.00971 | -0.046 | 115.987
8 | 1.183 | 0.01 | -0.047 | 118.34
8.5 | 1.237 | 0.01007 | -0.048 | 122.819
9 | 1.274 | 0.01115 | -0.048 | 114.256
9.5 | 1.31 | 0.01229 | -0.049 | 106.619
10 | 1.353 | 0.01262 | -0.049 | 107.256
10.5 | 1.393 | 0.01362 | -0.05 | 102.283
11 | 1.43 | 0.01437 | -0.051 | 99.503
11.5 | 1.46 | 0.01591 | -0.051 | 91.758
12 | 1.49 | 0.01685 | -0.052 | 88.442
12.5 | 1.516 | 0.01799 | -0.052 | 84.272
13 | 1.538 | 0.0192 | -0.053 | 80.12
13.5 | 1.557 | 0.02049 | -0.054 | 75.986
14 | 1.572 | 0.02192 | -0.054 | 71.702
14.5 | 1.582 | 0.02365 | -0.055 | 66.902
15 | 1.589 | 0.02526 | -0.055 | 62.877
15.5 | 1.591 | 0.02711 | -0.056 | 58.703
16 | 1.591 | 0.02876 | -0.056 | 55.321
16.5 | 1.586 | 0.0311 | -0.057 | 50.98
17 | 1.576 | 0.03359 | -0.057 | 46.915
17.5 | 1.564 | 0.03623 | -0.058 | 43.164
18 | 1.547 | 0.03904 | -0.058 | 39.634
18.5 | 1.53 | 0.04154 | -0.059 | 36.827
19 | 1.507 | 0.04507 | -0.059 | 33.442
19.5 | 1.483 | 0.04869 | -0.059 | 30.453
20 | 1.45 | 0.05279 | -0.059 | 27.459

## 116. Re 12M Mach 0.10 (2)
BIGFOIL.COM POLAR EXPORT
GA 35-217
GA 35-217 |  |  |  | Cl Max: | 1.7547 | at alpha= | 19.5 | deg
XFOIL ncrit=9 |  |  |  | L/D Max: | 130.306 | at alpha= | 8 | deg
Re: | 12000000 |  |  | Cd Min: | 0.05684 | at alpha= | 20 | deg
Mach: | 0.1 |  |  | Cl=0 at alpha= | -1.6514 | deg
|  |  |  | @ Cl=0.1, Cd= | 0.0041562
|  |  |  | @ Cl=0.4, Cd= | 0.0043664
|  |  |  | @ Cl=0.6, Cd= | 0.0049694
alpha (deg) | Cl | Cd | Cm | Cl/Cd
-20 | -1.6403 | 0.04054 | -0.0479 | -40.4613
-19.5 | -1.617 | 0.0356 | -0.0521 | -45.4213
-19 | -1.5853 | 0.0317 | -0.0558 | -50.0095
-18.5 | -1.5471 | 0.02827 | -0.0603 | -54.7259
-18 | -1.5346 | 0.02551 | -0.0586 | -60.1568
-17.5 | -1.5193 | 0.02303 | -0.0568 | -65.9705
-17 | -1.4995 | 0.02097 | -0.0548 | -71.5069
-16.5 | -1.4788 | 0.01913 | -0.0524 | -77.3027
-16 | -1.4556 | 0.0176 | -0.0497 | -82.7045
-15.5 | -1.4315 | 0.01628 | -0.0466 | -87.93
-15 | -1.409 | 0.01513 | -0.0428 | -93.1262
-14.5 | -1.3918 | 0.0142 | -0.0373 | -98.0141
-14 | -1.3593 | 0.01359 | -0.0337 | -100.0221
-13.5 | -1.3187 | 0.0129 | -0.0315 | -102.2248
-13 | -1.2742 | 0.01225 | -0.0299 | -104.0163
-12.5 | -1.2272 | 0.01165 | -0.0286 | -105.3391
-12 | -1.1781 | 0.0111 | -0.0277 | -106.1351
-11.5 | -1.1272 | 0.01059 | -0.027 | -106.44
-11 | -1.0749 | 0.01015 | -0.0265 | -105.9015
-10 | -0.9668 | 0.00936 | -0.026 | -103.2906
-9.5 | -0.9122 | 0.00894 | -0.0258 | -102.0358
-9 | -0.8566 | 0.00859 | -0.0258 | -99.7206
-8.5 | -0.8005 | 0.00823 | -0.0259 | -97.2661
-8 | -0.7438 | 0.00792 | -0.0261 | -93.9141
-7.5 | -0.6866 | 0.00762 | -0.0263 | -90.105
-7 | -0.629 | 0.00734 | -0.0267 | -85.6948
-6.5 | -0.5707 | 0.00714 | -0.0271 | -79.93
-6 | -0.5123 | 0.0069 | -0.0276 | -74.2464
-5.5 | -0.4534 | 0.00672 | -0.0281 | -67.4702
-5 | -0.3946 | 0.00653 | -0.0286 | -60.4288
-4.5 | -0.3353 | 0.00635 | -0.0293 | -52.8031
-4 | -0.276 | 0.00618 | -0.0299 | -44.6602
-3.5 | -0.2169 | 0.00597 | -0.0305 | -36.3317
-3 | -0.1581 | 0.00566 | -0.0311 | -27.9329
-2.5 | -0.0999 | 0.00527 | -0.0317 | -18.9564
-2 | -0.041 | 0.00495 | -0.0324 | -8.2828
-1.5 | 0.0178 | 0.00466 | -0.0331 | 3.8197
-1 | 0.0762 | 0.0042 | -0.0339 | 18.1429
-0.5 | 0.136 | 0.00409 | -0.0347 | 33.2518
0 | 0.1962 | 0.00409 | -0.0355 | 47.9707
0.5 | 0.2564 | 0.00412 | -0.0364 | 62.233
1 | 0.3163 | 0.00418 | -0.0372 | 75.6699
1.5 | 0.3758 | 0.00433 | -0.038 | 86.7898
2 | 0.4357 | 0.00442 | -0.0388 | 98.5747
2.5 | 0.4952 | 0.00456 | -0.0396 | 108.5965
3 | 0.5542 | 0.00474 | -0.0403 | 116.9198
3.5 | 0.6121 | 0.00503 | -0.0409 | 121.6899
4 | 0.6689 | 0.00541 | -0.0413 | 123.6414
4.5 | 0.7236 | 0.00599 | -0.0415 | 120.8013
5 | 0.7787 | 0.00646 | -0.0417 | 120.5418
5.5 | 0.8345 | 0.00681 | -0.042 | 122.5404
6 | 0.8906 | 0.0071 | -0.0423 | 125.4366
6.5 | 0.946 | 0.00742 | -0.0425 | 127.4933
7 | 1.0006 | 0.00777 | -0.0426 | 128.7773
7.5 | 1.0547 | 0.00811 | -0.0426 | 130.0493
8 | 1.1076 | 0.0085 | -0.0424 | 130.3059
8.5 | 1.1575 | 0.00903 | -0.0418 | 128.1838
9 | 1.2065 | 0.00954 | -0.041 | 126.4675
9.5 | 1.2549 | 0.01002 | -0.0401 | 125.2395
10 | 1.3024 | 0.01045 | -0.039 | 124.6316
10.5 | 1.3472 | 0.01093 | -0.0375 | 123.2571
11 | 1.3875 | 0.01143 | -0.0353 | 121.3911
11.5 | 1.4068 | 0.01208 | -0.0294 | 116.457
12 | 1.4335 | 0.01286 | -0.0254 | 111.4697
12.5 | 1.46 | 0.01385 | -0.0219 | 105.4152
13 | 1.4847 | 0.01506 | -0.0185 | 98.5857
13.5 | 1.5155 | 0.01616 | -0.0165 | 93.7809
14 | 1.5397 | 0.01786 | -0.014 | 86.2094
14.5 | 1.5636 | 0.01976 | -0.0119 | 79.1296
15 | 1.5858 | 0.022 | -0.0102 | 72.0818
15.5 | 1.6364 | 0.02455 | -0.0144 | 66.6558
16 | 1.6586 | 0.02733 | -0.0137 | 60.6879
16.5 | 1.6793 | 0.03012 | -0.0129 | 55.7537
17 | 1.6959 | 0.03327 | -0.0119 | 50.9739
17.5 | 1.7132 | 0.03649 | -0.0111 | 46.9498
18 | 1.7288 | 0.03982 | -0.0103 | 43.4154
18.5 | 1.7417 | 0.04347 | -0.0096 | 40.0667
19 | 1.7496 | 0.0476 | -0.0089 | 36.7563
19.5 | 1.7547 | 0.05201 | -0.0083 | 33.7377
20 | 1.7528 | 0.05684 | -0.0072 | 30.8374

## 117. Re 12M Mach 0.25 (1)
BIGFOIL.COM POLAR EXPORT
GA 35-217
GA 35-217 |  |  |  | Cl Max: | 1.518 | at alpha= | 13.5 | deg
JavaFoil+Calcfoil stall+Eppler ext transition |  |  |  | L/D Max: | 113.824 | at alpha= | 7 | deg
Re: | 12000000 |  |  | Cd Min: | 0.00495 | at alpha= | -1 | deg
Mach: | 0.25 |  |  | Cl=0 at alpha= | -1.6641 | deg
|  |  |  | @ Cl=0.1, Cd= | 0.0049734
|  |  |  | @ Cl=0.4, Cd= | 0.00531
|  |  |  | @ Cl=0.6, Cd= | 0.0057894
alpha (deg) | Cl | Cd | Cm | Cl/Cd
-17 | -0.581 | 0.0917 | -0.005 | -6.338
-16.5 | -0.647 | 0.06811 | -0.006 | -9.498
-16 | -0.666 | 0.0876 | -0.006 | -7.608
-15.5 | -0.751 | 0.04755 | -0.008 | -15.795
-15 | -0.801 | 0.0374 | -0.009 | -21.422
-14.5 | -0.846 | 0.02961 | -0.01 | -28.578
-14 | -0.881 | 0.02499 | -0.011 | -35.265
-13.5 | -0.909 | 0.02157 | -0.012 | -42.128
-13 | -0.929 | 0.01889 | -0.012 | -49.16
-12.5 | -0.941 | 0.01722 | -0.013 | -54.661
-12 | -0.945 | 0.01588 | -0.014 | -59.495
-11.5 | -0.943 | 0.01413 | -0.015 | -66.733
-11 | -0.935 | 0.01279 | -0.016 | -73.082
-10.5 | -0.919 | 0.01183 | -0.017 | -77.647
-10 | -0.896 | 0.01109 | -0.017 | -80.802
-9.5 | -0.868 | 0.01032 | -0.018 | -84.123
-9 | -0.835 | 0.00966 | -0.019 | -86.47
-8.5 | -0.796 | 0.00907 | -0.02 | -87.763
-8 | -0.751 | 0.00866 | -0.021 | -86.738
-7.5 | -0.702 | 0.00831 | -0.022 | -84.498
-7 | -0.65 | 0.008 | -0.023 | -81.244
-6.5 | -0.596 | 0.00769 | -0.023 | -77.447
-6 | -0.539 | 0.00746 | -0.024 | -72.227
-5.5 | -0.48 | 0.00728 | -0.025 | -65.92
-5 | -0.42 | 0.00688 | -0.026 | -61.043
-4.5 | -0.359 | 0.00669 | -0.027 | -53.64
-4 | -0.297 | 0.00649 | -0.028 | -45.731
-3.5 | -0.234 | 0.00639 | -0.029 | -36.578
-3 | -0.17 | 0.00556 | -0.029 | -30.67
-2.5 | -0.107 | 0.00535 | -0.03 | -19.971
-2 | -0.043 | 0.00518 | -0.031 | -8.316
-1.5 | 0.021 | 0.00505 | -0.032 | 4.125
-1 | 0.085 | 0.00495 | -0.033 | 17.153
-0.5 | 0.149 | 0.00505 | -0.034 | 29.483
0 | 0.215 | 0.00499 | -0.035 | 43.028
0.5 | 0.279 | 0.00511 | -0.036 | 54.688
1 | 0.344 | 0.00517 | -0.036 | 66.537
1.5 | 0.408 | 0.00533 | -0.037 | 76.614
2 | 0.471 | 0.00534 | -0.038 | 88.335
2.5 | 0.535 | 0.00554 | -0.039 | 96.696
3 | 0.599 | 0.00578 | -0.04 | 103.623
3.5 | 0.663 | 0.00638 | -0.041 | 104.004
4 | 0.727 | 0.00684 | -0.042 | 106.22
4.5 | 0.79 | 0.00707 | -0.043 | 111.738
5 | 0.853 | 0.00804 | -0.043 | 106.006
5.5 | 0.915 | 0.00836 | -0.044 | 109.528
6 | 0.976 | 0.0087 | -0.045 | 112.194
6.5 | 1.037 | 0.00916 | -0.046 | 113.129
7 | 1.096 | 0.00963 | -0.047 | 113.824
7.5 | 1.155 | 0.01016 | -0.048 | 113.686
8 | 1.212 | 0.01101 | -0.049 | 110.06
8.5 | 1.242 | 0.01142 | -0.048 | 108.803
9 | 1.287 | 0.01216 | -0.049 | 105.832
9.5 | 1.331 | 0.0129 | -0.05 | 103.168
10 | 1.371 | 0.01398 | -0.05 | 98.025
10.5 | 1.407 | 0.01482 | -0.051 | 94.924
11 | 1.439 | 0.01571 | -0.052 | 91.597
11.5 | 1.463 | 0.01748 | -0.052 | 83.688
12 | 1.485 | 0.01877 | -0.053 | 79.123
12.5 | 1.502 | 0.02012 | -0.053 | 74.656
13 | 1.513 | 0.0216 | -0.054 | 70.045
13.5 | 1.518 | 0.02324 | -0.055 | 65.293
14 | 1.516 | 0.02511 | -0.055 | 60.385
14.5 | 1.509 | 0.02728 | -0.056 | 55.307
15 | 1.495 | 0.02936 | -0.056 | 50.902
15.5 | 1.473 | 0.03199 | -0.057 | 46.055
16 | 1.447 | 0.03432 | -0.057 | 42.153
16.5 | 1.413 | 0.03755 | -0.058 | 37.625
17 | 1.372 | 0.04103 | -0.058 | 33.452
17.5 | 1.325 | 0.04565 | -0.058 | 29.021
18 | 1.272 | 0.05084 | -0.058 | 25.017
18.5 | 1.216 | 0.0553 | -0.058 | 21.996

## 118. Re 12M Mach 0.25 (2)
BIGFOIL.COM POLAR EXPORT
GA 35-217
GA 35-217 |  |  |  | Cl Max: | 1.7055 | at alpha= | 18.5 | deg
XFOIL ncrit=9 |  |  |  | L/D Max: | 129.513 | at alpha= | 7.5 | deg
Re: | 12000000 |  |  | Cd Min: | 0.07374 | at alpha= | -20 | deg
Mach: | 0.25 |  |  | Cl=0 at alpha= | -1.6551 | deg
|  |  |  | @ Cl=0.1, Cd= | 0.0041763
|  |  |  | @ Cl=0.4, Cd= | 0.0043733
|  |  |  | @ Cl=0.6, Cd= | 0.0049006
alpha (deg) | Cl | Cd | Cm | Cl/Cd
-20 | -1.4586 | 0.07374 | -0.049 | -19.7803
-19.5 | -1.4737 | 0.06268 | -0.0572 | -23.5115
-19 | -1.4691 | 0.05515 | -0.062 | -26.6383
-18.5 | -1.4558 | 0.04635 | -0.0711 | -31.4088
-18 | -1.4591 | 0.04071 | -0.0718 | -35.8413
-17.5 | -1.4596 | 0.0355 | -0.0718 | -41.1155
-17 | -1.4502 | 0.03146 | -0.0711 | -46.0966
-16.5 | -1.4431 | 0.02757 | -0.0697 | -52.3431
-16 | -1.4302 | 0.02436 | -0.0676 | -58.711
-15.5 | -1.4129 | 0.02168 | -0.0651 | -65.1707
-15 | -1.3938 | 0.01935 | -0.062 | -72.031
-14.5 | -1.3714 | 0.01747 | -0.0585 | -78.5003
-14 | -1.3465 | 0.01594 | -0.0546 | -84.473
-13.5 | -1.3252 | 0.0146 | -0.0495 | -90.7671
-13 | -1.3059 | 0.01373 | -0.0429 | -95.1129
-12.5 | -1.2639 | 0.01301 | -0.0397 | -97.1483
-12 | -1.2188 | 0.01222 | -0.0369 | -99.7381
-11.5 | -1.169 | 0.01153 | -0.0349 | -101.3877
-11 | -1.1168 | 0.0109 | -0.0332 | -102.4587
-10.5 | -1.0622 | 0.01034 | -0.032 | -102.7273
-10 | -1.006 | 0.00987 | -0.031 | -101.925
-9.5 | -0.9484 | 0.00943 | -0.0303 | -100.5726
-9 | -0.8904 | 0.00902 | -0.0297 | -98.714
-8.5 | -0.832 | 0.00858 | -0.0293 | -96.9697
-8 | -0.7728 | 0.00823 | -0.029 | -93.9004
-7.5 | -0.7132 | 0.00787 | -0.0289 | -90.6226
-7 | -0.653 | 0.00756 | -0.0289 | -86.3757
-6.5 | -0.5925 | 0.00728 | -0.0291 | -81.3874
-6 | -0.5314 | 0.00704 | -0.0293 | -75.483
-5.5 | -0.4702 | 0.00683 | -0.0297 | -68.8433
-5 | -0.4087 | 0.00663 | -0.0301 | -61.644
-4.5 | -0.3471 | 0.00643 | -0.0306 | -53.9813
-4 | -0.2856 | 0.00626 | -0.0311 | -45.623
-3.5 | -0.224 | 0.00605 | -0.0317 | -37.0248
-3 | -0.163 | 0.00576 | -0.0323 | -28.2986
-2.5 | -0.1028 | 0.00535 | -0.0328 | -19.215
-2 | -0.0418 | 0.00501 | -0.0335 | -8.3433
-1.5 | 0.0188 | 0.00467 | -0.0342 | 4.0257
-1 | 0.0791 | 0.00421 | -0.0349 | 18.7886
-0.5 | 0.1412 | 0.00411 | -0.0358 | 34.3552
0 | 0.2036 | 0.00411 | -0.0366 | 49.5377
0.5 | 0.266 | 0.00413 | -0.0375 | 64.4068
1 | 0.328 | 0.00419 | -0.0384 | 78.2816
1.5 | 0.3897 | 0.00436 | -0.0392 | 89.3807
2 | 0.4518 | 0.00444 | -0.04 | 101.7568
2.5 | 0.5135 | 0.0046 | -0.0408 | 111.6304
3 | 0.5748 | 0.00477 | -0.0415 | 120.5031
3.5 | 0.6346 | 0.00508 | -0.042 | 124.9213
4 | 0.6934 | 0.00549 | -0.0424 | 126.3024
4.5 | 0.7497 | 0.00609 | -0.0424 | 123.1034
5 | 0.8063 | 0.0066 | -0.0424 | 122.1667
5.5 | 0.8638 | 0.00698 | -0.0424 | 123.7536
6 | 0.9213 | 0.00734 | -0.0425 | 125.5177
6.5 | 0.9786 | 0.00768 | -0.0424 | 127.4219
7 | 1.0351 | 0.00803 | -0.0422 | 128.9041
7.5 | 1.0905 | 0.00842 | -0.0418 | 129.5131
8 | 1.143 | 0.00893 | -0.0409 | 127.9955
8.5 | 1.1924 | 0.00953 | -0.0394 | 125.1207
9 | 1.2413 | 0.01006 | -0.0379 | 123.3897
9.5 | 1.2877 | 0.0106 | -0.0359 | 121.4811
10 | 1.3253 | 0.01116 | -0.0323 | 118.7545
10.5 | 1.3489 | 0.01184 | -0.0265 | 113.9274
11 | 1.375 | 0.01284 | -0.022 | 107.0872
11.5 | 1.4049 | 0.01392 | -0.0184 | 100.9267
12 | 1.4355 | 0.01514 | -0.0152 | 94.8151
12.5 | 1.4618 | 0.01667 | -0.0119 | 87.6905
13 | 1.4872 | 0.01826 | -0.0086 | 81.4458
13.5 | 1.5232 | 0.02021 | -0.0081 | 75.3686
14 | 1.5731 | 0.02298 | -0.0113 | 68.4552
14.5 | 1.5987 | 0.02585 | -0.0104 | 61.8453
15 | 1.6195 | 0.02891 | -0.009 | 56.0187
15.5 | 1.6414 | 0.03198 | -0.0077 | 51.3258
16 | 1.6542 | 0.03583 | -0.0063 | 46.168
16.5 | 1.6716 | 0.0394 | -0.0052 | 42.4264
17 | 1.6859 | 0.04326 | -0.004 | 38.9713
17.5 | 1.697 | 0.04747 | -0.003 | 35.7489
18 | 1.7034 | 0.05203 | -0.0019 | 32.7388
18.5 | 1.7055 | 0.05689 | -0.0007 | 29.9789
19 | 1.6788 | 0.06156 | 0.0051 | 27.271
19.5 | 1.6801 | 0.06732 | 0.0048 | 24.9569
20 | 1.6816 | 0.07343 | 0.0037 | 22.9007

## 119. Re 12M Mach 0.50 (1)
BIGFOIL.COM POLAR EXPORT
GA 35-217
GA 35-217 |  |  |  | Cl Max: | 1.344 | at alpha= | 9.5 | deg
JavaFoil+Calcfoil stall+Eppler ext transition |  |  |  | L/D Max: | 108.583 | at alpha= | 3.5 | deg
Re: | 12000000 |  |  | Cd Min: | 0.00525 | at alpha= | -1 | deg
Mach: | 0.5 |  |  | Cl=0 at alpha= | -1.662 | deg
|  |  |  | @ Cl=0.1, Cd= | 0.0052584
|  |  |  | @ Cl=0.4, Cd= | 0.0055422
|  |  |  | @ Cl=0.6, Cd= | 0.0060693
alpha (deg) | Cl | Cd | Cm | Cl/Cd
-20 | -1.048 | 0.16545 | -0.002 | -6.336
-19.5 | -1.017 | 0.16142 | -0.003 | -6.302
-19 | -0.988 | 0.15662 | -0.003 | -6.305
-18.5 | -0.96 | 0.14692 | -0.003 | -6.531
-18 | -0.929 | 0.14327 | -0.004 | -6.487
-17.5 | -0.915 | 0.12557 | -0.005 | -7.29
-17 | -0.891 | 0.11434 | -0.005 | -7.795
-16.5 | -0.864 | 0.10797 | -0.006 | -7.998
-16 | -0.832 | 0.10598 | -0.006 | -7.847
-15.5 | -0.799 | 0.10404 | -0.007 | -7.684
-15 | -0.765 | 0.1043 | -0.007 | -7.334
-14.5 | -0.734 | 0.10147 | -0.007 | -7.233
-14 | -0.704 | 0.0996 | -0.007 | -7.064
-13.5 | -0.675 | 0.09498 | -0.007 | -7.112
-13 | -0.651 | 0.09019 | -0.009 | -7.214
-12.5 | -0.622 | 0.08384 | -0.009 | -7.424
-12 | -0.588 | 0.0923 | -0.008 | -6.368
-11.5 | -0.572 | 0.06776 | -0.011 | -8.445
-11 | -0.618 | 0.02254 | -0.017 | -27.408
-10.5 | -0.595 | 0.01816 | -0.018 | -32.74
-10 | -0.478 | 0.06368 | -0.011 | -7.509
-9.5 | -0.53 | 0.0163 | -0.02 | -32.532
-9 | -0.499 | 0.01503 | -0.021 | -33.215
-8.5 | -0.468 | 0.01366 | -0.022 | -34.302
-8 | -0.66 | 0.012 | -0.023 | -54.98
-7.5 | -0.693 | 0.0107 | -0.024 | -64.759
-7 | -0.676 | 0.00972 | -0.025 | -69.546
-6.5 | -0.638 | 0.00949 | -0.026 | -67.237
-6 | -0.587 | 0.00844 | -0.027 | -69.521
-5.5 | -0.528 | 0.00806 | -0.028 | -65.536
-5 | -0.465 | 0.00779 | -0.029 | -59.724
-4.5 | -0.399 | 0.00753 | -0.03 | -52.967
-4 | -0.33 | 0.00705 | -0.031 | -46.852
-3.5 | -0.261 | 0.00689 | -0.032 | -37.802
-3 | -0.19 | 0.00588 | -0.033 | -32.34
-2.5 | -0.119 | 0.00573 | -0.034 | -20.841
-2 | -0.048 | 0.00549 | -0.035 | -8.77
-1.5 | 0.023 | 0.00535 | -0.036 | 4.353
-1 | 0.095 | 0.00525 | -0.037 | 18.054
-0.5 | 0.166 | 0.00537 | -0.038 | 30.973
0 | 0.24 | 0.00528 | -0.039 | 45.482
0.5 | 0.312 | 0.00537 | -0.04 | 58.132
1 | 0.384 | 0.0055 | -0.041 | 69.825
1.5 | 0.456 | 0.00569 | -0.042 | 80.215
2 | 0.526 | 0.00607 | -0.043 | 86.764
2.5 | 0.598 | 0.00606 | -0.044 | 98.595
3 | 0.669 | 0.00639 | -0.045 | 104.656
3.5 | 0.74 | 0.00682 | -0.046 | 108.583
4 | 0.811 | 0.00799 | -0.047 | 101.431
4.5 | 0.881 | 0.0084 | -0.048 | 104.877
5 | 0.95 | 0.00936 | -0.048 | 101.488
5.5 | 1.003 | 0.01001 | -0.049 | 100.226
6 | 1.062 | 0.01076 | -0.049 | 98.64
6.5 | 1.121 | 0.01145 | -0.05 | 97.949
7 | 1.178 | 0.01235 | -0.051 | 95.35
7.5 | 1.23 | 0.01393 | -0.052 | 88.317
8 | 1.28 | 0.01504 | -0.052 | 85.075
8.5 | 1.317 | 0.01624 | -0.053 | 81.11
9 | 1.342 | 0.0172 | -0.054 | 77.998
9.5 | 1.344 | 0.02007 | -0.054 | 66.952
10 | 1.313 | 0.02266 | -0.055 | 57.952
10.5 | 1.192 | 0.02562 | -0.055 | 46.511
11 | 0.844 | 0.02898 | -0.056 | 29.133
11.5 | 0.866 | 0.03576 | -0.056 | 24.21
12 | 0.897 | 0.03637 | -0.056 | 24.649
12.5 | 0.92 | 0.04258 | -0.056 | 21.603
13 | 0.943 | 0.04872 | -0.056 | 19.348
13.5 | 0.944 | 0.06149 | -0.054 | 15.354
14 | 0.991 | 0.05759 | -0.056 | 17.206
14.5 | 1.024 | 0.05951 | -0.057 | 17.207

## 120. Re 12M Mach 0.50 (2)
BIGFOIL.COM POLAR EXPORT
GA 35-217
GA 35-217 |  |  |  | Cl Max: | 1.5229 | at alpha= | 13 | deg
XFOIL ncrit=9 |  |  |  | L/D Max: | 137.393 | at alpha= | 3.5 | deg
Re: | 12000000 |  |  | Cd Min: | 0.09065 | at alpha= | -13.5 | deg
Mach: | 0.5 |  |  | Cl=0 at alpha= | -1.6676 | deg
|  |  |  | @ Cl=0.1, Cd= | 0.0043061
|  |  |  | @ Cl=0.4, Cd= | 0.0043423
|  |  |  | @ Cl=0.6, Cd= | 0.0047581
alpha (deg) | Cl | Cd | Cm | Cl/Cd
-13.5 | -0.7048 | 0.09065 | -0.0511 | -7.775
-13 | -0.7215 | 0.07844 | -0.0595 | -9.1981
-12.5 | -0.7429 | 0.06666 | -0.0677 | -11.1446
-12 | -0.7716 | 0.05537 | -0.0751 | -13.9353
-11.5 | -0.7959 | 0.04591 | -0.0801 | -17.3361
-11 | -0.832 | 0.03678 | -0.0833 | -22.621
-10.5 | -0.8709 | 0.02872 | -0.0836 | -30.3238
-10 | -0.901 | 0.02236 | -0.0805 | -40.2952
-9.5 | -0.9271 | 0.01718 | -0.0744 | -53.9639
-9 | -0.949 | 0.01348 | -0.0648 | -70.4006
-8.5 | -0.9515 | 0.01124 | -0.0533 | -84.653
-8 | -0.8995 | 0.00991 | -0.0477 | -90.7669
-7.5 | -0.8322 | 0.00919 | -0.0444 | -90.555
-7 | -0.7615 | 0.00864 | -0.042 | -88.1366
-6.5 | -0.69 | 0.00816 | -0.0403 | -84.5588
-6 | -0.6181 | 0.00776 | -0.039 | -79.6521
-5.5 | -0.5456 | 0.00741 | -0.0381 | -73.6302
-5 | -0.4732 | 0.00711 | -0.0376 | -66.5541
-4.5 | -0.4006 | 0.00688 | -0.0374 | -58.2267
-4 | -0.3283 | 0.00663 | -0.0373 | -49.5173
-3.5 | -0.2563 | 0.00642 | -0.0375 | -39.9221
-3 | -0.1845 | 0.0062 | -0.0378 | -29.7581
-2.5 | -0.1149 | 0.00576 | -0.0381 | -19.9479
-2 | -0.0458 | 0.00526 | -0.0385 | -8.7072
-1.5 | 0.0231 | 0.00472 | -0.0391 | 4.8941
-1 | 0.0929 | 0.00431 | -0.0398 | 21.5545
-0.5 | 0.1649 | 0.00427 | -0.0407 | 38.6183
0 | 0.2373 | 0.00425 | -0.0416 | 55.8353
0.5 | 0.3097 | 0.00424 | -0.0426 | 73.0425
1 | 0.3821 | 0.00432 | -0.0436 | 88.4491
1.5 | 0.4542 | 0.00441 | -0.0444 | 102.9932
2 | 0.5258 | 0.0046 | -0.0452 | 114.3043
2.5 | 0.5976 | 0.00475 | -0.0459 | 125.8105
3 | 0.6687 | 0.00499 | -0.0464 | 134.008
3.5 | 0.7378 | 0.00537 | -0.0466 | 137.3929
4 | 0.8047 | 0.00588 | -0.0463 | 136.8537
5 | 0.9262 | 0.00741 | -0.0436 | 124.9933
5.5 | 0.9877 | 0.00798 | -0.042 | 123.7719
6 | 1.0488 | 0.0085 | -0.04 | 123.3882
6.5 | 1.1065 | 0.00906 | -0.0374 | 122.1302
7 | 1.1566 | 0.0097 | -0.0334 | 119.2371
7.5 | 1.1747 | 0.01071 | -0.0248 | 109.6825
8 | 1.1978 | 0.01237 | -0.0185 | 96.831
8.5 | 1.2256 | 0.01425 | -0.0133 | 86.007
9 | 1.2576 | 0.01618 | -0.0088 | 77.7256
9.5 | 1.2931 | 0.01812 | -0.0048 | 71.3631
10 | 1.3246 | 0.02037 | -0.0007 | 65.027
10.5 | 1.3578 | 0.02269 | 0.0031 | 59.8413
11 | 1.386 | 0.0254 | 0.007 | 54.5669
11.5 | 1.4174 | 0.02815 | 0.0105 | 50.3517
12 | 1.4454 | 0.03131 | 0.0138 | 46.1642
12.5 | 1.4714 | 0.03471 | 0.017 | 42.3912
13 | 1.5229 | 0.03925 | 0.0144 | 38.8

## 121. Re 14M Mach 0.00 (1)
BIGFOIL.COM POLAR EXPORT
GA 35-217
GA 35-217 |  |  |  | Cl Max: | 1.61 | at alpha= | 16 | deg
JavaFoil+Calcfoil stall+Eppler ext transition |  |  |  | L/D Max: | 126.256 | at alpha= | 8.5 | deg
Re: | 14000000 |  |  | Cd Min: | 0.00491 | at alpha= | -1 | deg
Mach: | 0 |  |  | Cl=0 at alpha= | -1.6613 | deg
|  |  |  | @ Cl=0.1, Cd= | 0.004939
|  |  |  | @ Cl=0.4, Cd= | 0.0051348
|  |  |  | @ Cl=0.6, Cd= | 0.0061259
alpha (deg) | Cl | Cd | Cm | Cl/Cd
-19.5 | -0.902 | 0.06501 | -0.003 | -13.874
-19 | -0.926 | 0.05734 | -0.004 | -16.147
-18.5 | -0.948 | 0.05088 | -0.004 | -18.638
-18 | -0.971 | 0.04423 | -0.005 | -21.953
-17.5 | -0.988 | 0.04048 | -0.006 | -24.413
-17 | -1.009 | 0.03461 | -0.006 | -29.15
-16.5 | -1.025 | 0.0304 | -0.007 | -33.721
-16 | -1.039 | 0.02687 | -0.008 | -38.658
-15.5 | -1.049 | 0.02395 | -0.008 | -43.795
-15 | -1.057 | 0.02101 | -0.009 | -50.323
-14.5 | -1.06 | 0.01921 | -0.01 | -55.152
-14 | -1.059 | 0.01749 | -0.011 | -60.557
-13.5 | -1.055 | 0.01595 | -0.011 | -66.135
-13 | -1.046 | 0.01496 | -0.012 | -69.909
-12.5 | -1.033 | 0.01373 | -0.013 | -75.236
-12 | -1.016 | 0.01273 | -0.014 | -79.864
-11.5 | -0.996 | 0.01184 | -0.015 | -84.112
-11 | -0.971 | 0.01098 | -0.015 | -88.486
-10.5 | -0.943 | 0.01024 | -0.016 | -92.052
-10 | -0.911 | 0.00966 | -0.017 | -94.246
-9.5 | -0.873 | 0.00925 | -0.018 | -94.363
-9 | -0.831 | 0.00885 | -0.019 | -93.841
-8.5 | -0.785 | 0.0085 | -0.019 | -92.418
-8 | -0.737 | 0.00805 | -0.02 | -91.646
-7.5 | -0.687 | 0.00794 | -0.021 | -86.56
-7 | -0.635 | 0.00748 | -0.022 | -84.878
-6.5 | -0.58 | 0.00734 | -0.023 | -79.035
-6 | -0.524 | 0.00675 | -0.023 | -77.592
-5.5 | -0.466 | 0.00692 | -0.024 | -67.42
-5 | -0.408 | 0.00659 | -0.025 | -61.842
-4.5 | -0.348 | 0.00658 | -0.026 | -52.848
-4 | -0.287 | 0.00634 | -0.027 | -45.337
-3.5 | -0.226 | 0.00627 | -0.028 | -36.124
-3 | -0.165 | 0.00555 | -0.028 | -29.754
-2.5 | -0.104 | 0.00533 | -0.029 | -19.42
-2 | -0.042 | 0.00512 | -0.03 | -8.159
-1.5 | 0.02 | 0.00497 | -0.031 | 4.057
-1 | 0.082 | 0.00491 | -0.032 | 16.731
-0.5 | 0.144 | 0.00501 | -0.033 | 28.766
0 | 0.208 | 0.005 | -0.034 | 41.596
0.5 | 0.27 | 0.00512 | -0.034 | 52.846
1 | 0.333 | 0.00512 | -0.035 | 64.969
1.5 | 0.395 | 0.00512 | -0.036 | 77.186
2 | 0.456 | 0.0053 | -0.037 | 86.164
2.5 | 0.519 | 0.00551 | -0.038 | 94.116
3 | 0.581 | 0.00602 | -0.039 | 96.482
3.5 | 0.642 | 0.00636 | -0.039 | 100.932
4 | 0.704 | 0.0065 | -0.04 | 108.271
4.5 | 0.765 | 0.00732 | -0.041 | 104.577
5 | 0.826 | 0.00763 | -0.042 | 108.234
5.5 | 0.887 | 0.00783 | -0.043 | 113.264
6 | 0.947 | 0.00821 | -0.044 | 115.337
6.5 | 1.006 | 0.0084 | -0.045 | 119.663
7 | 1.064 | 0.00901 | -0.045 | 118.083
7.5 | 1.121 | 0.00923 | -0.046 | 121.543
8 | 1.178 | 0.01016 | -0.047 | 115.981
8.5 | 1.232 | 0.00975 | -0.048 | 126.256
9 | 1.283 | 0.0102 | -0.049 | 125.808
9.5 | 1.318 | 0.01129 | -0.049 | 116.767
10 | 1.352 | 0.01241 | -0.049 | 108.875
10.5 | 1.392 | 0.0128 | -0.05 | 108.721
11 | 1.43 | 0.0137 | -0.051 | 104.376
11.5 | 1.46 | 0.01519 | -0.051 | 96.136
12 | 1.492 | 0.01601 | -0.052 | 93.165
12.5 | 1.519 | 0.01711 | -0.052 | 88.788
13 | 1.543 | 0.01822 | -0.053 | 84.709
13.5 | 1.563 | 0.01945 | -0.053 | 80.395
14 | 1.58 | 0.02071 | -0.054 | 76.285
14.5 | 1.593 | 0.02216 | -0.055 | 71.901
15 | 1.602 | 0.02386 | -0.055 | 67.137
15.5 | 1.608 | 0.02532 | -0.056 | 63.517
16 | 1.61 | 0.02717 | -0.056 | 59.247
16.5 | 1.608 | 0.02907 | -0.057 | 55.328
17 | 1.602 | 0.03143 | -0.057 | 50.989
17.5 | 1.594 | 0.03385 | -0.058 | 47.086
18 | 1.582 | 0.03654 | -0.058 | 43.294
18.5 | 1.568 | 0.03857 | -0.059 | 40.662
19 | 1.551 | 0.04192 | -0.059 | 36.999
19.5 | 1.531 | 0.04497 | -0.059 | 34.045
20 | 1.503 | 0.04849 | -0.059 | 30.994

## 122. Re 14M Mach 0.00 (2)
BIGFOIL.COM POLAR EXPORT
GA 35-217
GA 35-217 |  |  |  | Cl Max: | 1.7896 | at alpha= | 20 | deg
XFOIL ncrit=9 |  |  |  | L/D Max: | 132.949 | at alpha= | 7.5 | deg
Re: | 14000000 |  |  | Cd Min: | 0.05204 | at alpha= | 20 | deg
Mach: | 0 |  |  | Cl=0 at alpha= | -1.6527 | deg
|  |  |  | @ Cl=0.1, Cd= | 0.0041891
|  |  |  | @ Cl=0.4, Cd= | 0.0043283
|  |  |  | @ Cl=0.6, Cd= | 0.0050501
alpha (deg) | Cl | Cd | Cm | Cl/Cd
-20 | -1.6567 | 0.03451 | -0.0497 | -48.0064
-19.5 | -1.6278 | 0.03047 | -0.0536 | -53.423
-19 | -1.5867 | 0.02745 | -0.058 | -57.8033
-18.5 | -1.5769 | 0.02472 | -0.0561 | -63.7905
-18 | -1.5595 | 0.0225 | -0.0544 | -69.3111
-17.5 | -1.5422 | 0.02042 | -0.0523 | -75.524
-17 | -1.5212 | 0.01871 | -0.0499 | -81.3041
-16.5 | -1.4988 | 0.01723 | -0.0473 | -86.9878
-16 | -1.4749 | 0.01599 | -0.0443 | -92.2389
-15.5 | -1.4515 | 0.01495 | -0.0407 | -97.0903
-15 | -1.4346 | 0.01407 | -0.0353 | -101.9616
-14.5 | -1.4039 | 0.01343 | -0.0316 | -104.5346
-13.5 | -1.3175 | 0.01228 | -0.0285 | -107.2883
-13 | -1.2712 | 0.01172 | -0.0273 | -108.4642
-12.5 | -1.2231 | 0.01117 | -0.0265 | -109.4987
-12 | -1.1735 | 0.01066 | -0.0258 | -110.0844
-11.5 | -1.1225 | 0.01019 | -0.0253 | -110.157
-11 | -1.0701 | 0.00976 | -0.025 | -109.6414
-10.5 | -1.0165 | 0.00939 | -0.0249 | -108.2535
-10 | -0.9621 | 0.00904 | -0.0249 | -106.427
-9.5 | -0.9076 | 0.00866 | -0.0248 | -104.8037
-9 | -0.8523 | 0.00831 | -0.025 | -102.5632
-8.5 | -0.7964 | 0.00799 | -0.0252 | -99.6746
-8 | -0.74 | 0.0077 | -0.0254 | -96.1039
-7.5 | -0.6831 | 0.0074 | -0.0258 | -92.3108
-7 | -0.6258 | 0.00715 | -0.0262 | -87.5245
-6.5 | -0.5679 | 0.00693 | -0.0266 | -81.9481
-6 | -0.5098 | 0.00672 | -0.0272 | -75.8631
-5.5 | -0.4513 | 0.00655 | -0.0277 | -68.9008
-5 | -0.3927 | 0.00635 | -0.0283 | -61.8425
-4.5 | -0.3338 | 0.00619 | -0.0289 | -53.9257
-4 | -0.2749 | 0.00604 | -0.0296 | -45.5132
-3.5 | -0.2159 | 0.00584 | -0.0303 | -36.9692
-3 | -0.1574 | 0.00559 | -0.0309 | -28.1574
-2.5 | -0.0992 | 0.00522 | -0.0315 | -19.0038
-2 | -0.0405 | 0.00496 | -0.0322 | -8.1653
-1 | 0.0761 | 0.00427 | -0.0337 | 17.822
-0.5 | 0.1352 | 0.00407 | -0.0345 | 33.2187
0 | 0.1951 | 0.00404 | -0.0353 | 48.2921
0.5 | 0.2548 | 0.00409 | -0.0362 | 62.2983
1 | 0.314 | 0.00418 | -0.037 | 75.1196
1.5 | 0.3734 | 0.00427 | -0.0378 | 87.4473
2 | 0.4327 | 0.0044 | -0.0386 | 98.3409
2.5 | 0.4917 | 0.00455 | -0.0394 | 108.0659
3 | 0.5499 | 0.00478 | -0.04 | 115.0418
3.5 | 0.6074 | 0.00509 | -0.0406 | 119.332
4 | 0.6636 | 0.00549 | -0.0411 | 120.8743
4.5 | 0.718 | 0.00604 | -0.0413 | 118.8742
5 | 0.7739 | 0.0064 | -0.0416 | 120.9219
5.5 | 0.8298 | 0.00671 | -0.042 | 123.6662
6 | 0.8857 | 0.00699 | -0.0424 | 126.7096
6.5 | 0.9413 | 0.00727 | -0.0427 | 129.4773
7 | 0.9962 | 0.00758 | -0.0429 | 131.4248
7.5 | 1.0503 | 0.0079 | -0.043 | 132.9494
8 | 1.1022 | 0.00835 | -0.0428 | 132
8.5 | 1.1525 | 0.00884 | -0.0423 | 130.3733
9 | 1.2031 | 0.00926 | -0.0419 | 129.9244
9.5 | 1.2525 | 0.00968 | -0.0413 | 129.3905
10 | 1.3005 | 0.01012 | -0.0405 | 128.5079
10.5 | 1.3477 | 0.01052 | -0.0395 | 128.1084
11 | 1.3907 | 0.01102 | -0.0379 | 126.1978
11.5 | 1.4274 | 0.01149 | -0.0352 | 124.2298
12 | 1.4478 | 0.01213 | -0.0297 | 119.357
12.5 | 1.4708 | 0.01303 | -0.0254 | 112.878
13 | 1.4981 | 0.014 | -0.0222 | 107.0071
13.5 | 1.521 | 0.01525 | -0.0188 | 99.7377
14 | 1.5749 | 0.01658 | -0.0219 | 94.9879
14.5 | 1.5723 | 0.01824 | -0.0143 | 86.2007
15 | 1.5946 | 0.02024 | -0.0123 | 78.7846
15.5 | 1.651 | 0.02255 | -0.0175 | 73.2151
16 | 1.6766 | 0.02495 | -0.0169 | 67.1984
16.5 | 1.6967 | 0.02761 | -0.0159 | 61.4524
17 | 1.7154 | 0.03048 | -0.015 | 56.2795
17.5 | 1.7348 | 0.03331 | -0.0142 | 52.0805
18 | 1.7521 | 0.03642 | -0.0134 | 48.1082
18.5 | 1.7663 | 0.03978 | -0.0127 | 44.4017
19 | 1.7772 | 0.04355 | -0.0121 | 40.8083
19.5 | 1.7854 | 0.04758 | -0.0114 | 37.5242
20 | 1.7896 | 0.05204 | -0.0109 | 34.3889

## 123. Re 14M Mach 0.10 (1)
BIGFOIL.COM POLAR EXPORT
GA 35-217
GA 35-217 |  |  |  | Cl Max: | 1.593 | at alpha= | 15.5 | deg
JavaFoil+Calcfoil stall+Eppler ext transition |  |  |  | L/D Max: | 125.499 | at alpha= | 9 | deg
Re: | 14000000 |  |  | Cd Min: | 0.00491 | at alpha= | -1 | deg
Mach: | 0.1 |  |  | Cl=0 at alpha= | -1.6613 | deg
|  |  |  | @ Cl=0.1, Cd= | 0.0049374
|  |  |  | @ Cl=0.4, Cd= | 0.0051758
|  |  |  | @ Cl=0.6, Cd= | 0.0061203
alpha (deg) | Cl | Cd | Cm | Cl/Cd
-19 | -0.865 | 0.06568 | -0.004 | -13.166
-18.5 | -0.893 | 0.05664 | -0.004 | -15.761
-18 | -0.919 | 0.04918 | -0.005 | -18.689
-17.5 | -0.94 | 0.04515 | -0.006 | -20.813
-17 | -0.964 | 0.03862 | -0.006 | -24.961
-16.5 | -0.987 | 0.03279 | -0.007 | -30.089
-16 | -1.005 | 0.02868 | -0.008 | -35.026
-15.5 | -1.019 | 0.02529 | -0.008 | -40.299
-15 | -1.031 | 0.02211 | -0.009 | -46.658
-14.5 | -1.038 | 0.01999 | -0.01 | -51.93
-14 | -1.041 | 0.01809 | -0.011 | -57.528
-13.5 | -1.04 | 0.01643 | -0.011 | -63.297
-13 | -1.034 | 0.01535 | -0.012 | -67.364
-12.5 | -1.025 | 0.01379 | -0.013 | -74.294
-12 | -1.009 | 0.013 | -0.014 | -77.653
-11.5 | -0.991 | 0.01198 | -0.015 | -82.691
-11 | -0.968 | 0.01115 | -0.015 | -86.827
-10.5 | -0.941 | 0.01041 | -0.016 | -90.393
-10 | -0.91 | 0.00981 | -0.017 | -92.765
-9.5 | -0.874 | 0.00936 | -0.018 | -93.39
-9 | -0.832 | 0.00896 | -0.019 | -92.886
-8.5 | -0.787 | 0.00849 | -0.02 | -92.715
-8 | -0.74 | 0.00813 | -0.02 | -90.971
-7.5 | -0.69 | 0.00794 | -0.021 | -86.895
-7 | -0.637 | 0.00756 | -0.022 | -84.266
-6.5 | -0.582 | 0.00732 | -0.023 | -79.584
-6 | -0.526 | 0.00682 | -0.024 | -77.17
-5.5 | -0.468 | 0.00695 | -0.024 | -67.446
-5 | -0.41 | 0.00665 | -0.025 | -61.603
-4.5 | -0.35 | 0.00643 | -0.026 | -54.339
-4 | -0.289 | 0.0064 | -0.027 | -45.11
-3.5 | -0.228 | 0.00619 | -0.028 | -36.745
-3 | -0.166 | 0.0055 | -0.029 | -30.149
-2.5 | -0.104 | 0.00534 | -0.029 | -19.491
-2 | -0.042 | 0.00517 | -0.03 | -8.122
-1.5 | 0.02 | 0.00497 | -0.031 | 4.081
-1 | 0.083 | 0.00491 | -0.032 | 16.832
-0.5 | 0.145 | 0.00501 | -0.033 | 28.924
0 | 0.209 | 0.00505 | -0.034 | 41.4
0.5 | 0.272 | 0.00511 | -0.035 | 53.141
1 | 0.335 | 0.00517 | -0.035 | 64.69
1.5 | 0.397 | 0.00517 | -0.036 | 76.875
2 | 0.459 | 0.00529 | -0.037 | 86.653
2.5 | 0.521 | 0.00556 | -0.038 | 93.707
3 | 0.584 | 0.00603 | -0.039 | 96.823
3.5 | 0.646 | 0.00638 | -0.04 | 101.202
4 | 0.707 | 0.00651 | -0.041 | 108.664
4.5 | 0.769 | 0.00739 | -0.041 | 104.13
5 | 0.83 | 0.00767 | -0.042 | 108.324
5.5 | 0.891 | 0.0079 | -0.043 | 112.882
6 | 0.951 | 0.0083 | -0.044 | 114.57
6.5 | 1.01 | 0.00847 | -0.045 | 119.255
7 | 1.069 | 0.00904 | -0.046 | 118.188
7.5 | 1.126 | 0.00932 | -0.046 | 120.914
8 | 1.183 | 0.01022 | -0.047 | 115.724
8.5 | 1.237 | 0.00986 | -0.048 | 125.493
9 | 1.288 | 0.01027 | -0.049 | 125.499
9.5 | 1.318 | 0.01153 | -0.049 | 114.324
10 | 1.355 | 0.01257 | -0.049 | 107.84
10.5 | 1.395 | 0.01298 | -0.05 | 107.477
11 | 1.432 | 0.01396 | -0.051 | 102.564
11.5 | 1.462 | 0.01544 | -0.051 | 94.695
12 | 1.492 | 0.01636 | -0.052 | 91.188
12.5 | 1.519 | 0.01743 | -0.052 | 87.111
13 | 1.541 | 0.0186 | -0.053 | 82.84
13.5 | 1.559 | 0.01987 | -0.054 | 78.494
14 | 1.574 | 0.02119 | -0.054 | 74.284
14.5 | 1.585 | 0.0227 | -0.055 | 69.816
15 | 1.591 | 0.02448 | -0.055 | 64.991
15.5 | 1.593 | 0.02621 | -0.056 | 60.791
16 | 1.593 | 0.02793 | -0.056 | 57.032
16.5 | 1.588 | 0.02995 | -0.057 | 53.032
17 | 1.579 | 0.03257 | -0.057 | 48.468
17.5 | 1.566 | 0.03502 | -0.058 | 44.724
18 | 1.55 | 0.0379 | -0.058 | 40.9
18.5 | 1.532 | 0.04032 | -0.059 | 37.991
19 | 1.51 | 0.04366 | -0.059 | 34.587
19.5 | 1.486 | 0.04702 | -0.059 | 31.597
20 | 1.452 | 0.05086 | -0.059 | 28.556

## 124. Re 14M Mach 0.10 (2)
BIGFOIL.COM POLAR EXPORT
GA 35-217
GA 35-217 |  |  |  | Cl Max: | 1.7802 | at alpha= | 20 | deg
XFOIL ncrit=9 |  |  |  | L/D Max: | 132.789 | at alpha= | 7.5 | deg
Re: | 14000000 |  |  | Cd Min: | 0.05515 | at alpha= | 20 | deg
Mach: | 0.1 |  |  | Cl=0 at alpha= | -1.6533 | deg
|  |  |  | @ Cl=0.1, Cd= | 0.0041915
|  |  |  | @ Cl=0.4, Cd= | 0.0043284
|  |  |  | @ Cl=0.6, Cd= | 0.0050389
alpha (deg) | Cl | Cd | Cm | Cl/Cd
-19.5 | -1.6658 | 0.03424 | -0.0464 | -48.6507
-19 | -1.5743 | 0.03001 | -0.0613 | -52.4592
-18.5 | -1.5706 | 0.02668 | -0.0595 | -58.8681
-18 | -1.5529 | 0.02427 | -0.058 | -63.9843
-17.5 | -1.5386 | 0.02179 | -0.0559 | -70.6104
-16.5 | -1.497 | 0.01814 | -0.0511 | -82.5248
-16 | -1.4737 | 0.01671 | -0.0481 | -88.1927
-15.5 | -1.4498 | 0.01551 | -0.0447 | -93.4752
-15 | -1.4287 | 0.01448 | -0.0403 | -98.6671
-14.5 | -1.4101 | 0.01373 | -0.0345 | -102.7021
-14 | -1.3695 | 0.01313 | -0.0323 | -104.3031
-13.5 | -1.326 | 0.0125 | -0.0306 | -106.08
-13 | -1.2794 | 0.01195 | -0.0292 | -107.0628
-12.5 | -1.2315 | 0.01137 | -0.0281 | -108.3113
-12 | -1.1818 | 0.01084 | -0.0272 | -109.0221
-11.5 | -1.1306 | 0.01034 | -0.0265 | -109.3424
-11 | -1.0781 | 0.00988 | -0.0261 | -109.1194
-10.5 | -1.0242 | 0.00948 | -0.0258 | -108.038
-10 | -0.9693 | 0.00912 | -0.0257 | -106.2829
-9.5 | -0.9142 | 0.00875 | -0.0256 | -104.48
-9 | -0.8585 | 0.00838 | -0.0256 | -102.4463
-8.5 | -0.802 | 0.00806 | -0.0257 | -99.5037
-8 | -0.7453 | 0.00774 | -0.0259 | -96.292
-7.5 | -0.688 | 0.00743 | -0.0262 | -92.5976
-7 | -0.6302 | 0.00719 | -0.0265 | -87.6495
-6.5 | -0.5718 | 0.00696 | -0.027 | -82.1552
-6 | -0.5132 | 0.00674 | -0.0275 | -76.1424
-5.5 | -0.4544 | 0.00656 | -0.028 | -69.2683
-5 | -0.3952 | 0.00637 | -0.0286 | -62.0408
-4.5 | -0.336 | 0.00621 | -0.0292 | -54.1063
-4 | -0.2766 | 0.00605 | -0.0298 | -45.719
-3.5 | -0.2172 | 0.00585 | -0.0305 | -37.1282
-3 | -0.1583 | 0.0056 | -0.0311 | -28.2679
-2.5 | -0.0997 | 0.00524 | -0.0317 | -19.0267
-2 | -0.0407 | 0.00497 | -0.0324 | -8.1891
-1 | 0.0767 | 0.00427 | -0.0339 | 17.9625
-0.5 | 0.1361 | 0.00407 | -0.0347 | 33.4398
0 | 0.1964 | 0.00404 | -0.0355 | 48.6139
0.5 | 0.2565 | 0.00409 | -0.0364 | 62.7139
1 | 0.3161 | 0.00418 | -0.0372 | 75.622
1.5 | 0.3759 | 0.00428 | -0.038 | 87.8271
2 | 0.4356 | 0.0044 | -0.0388 | 99
2.5 | 0.4949 | 0.00456 | -0.0396 | 108.5307
3 | 0.5536 | 0.00479 | -0.0403 | 115.5741
3.5 | 0.6114 | 0.0051 | -0.0408 | 119.8824
4 | 0.668 | 0.0055 | -0.0413 | 121.4545
4.5 | 0.7227 | 0.00606 | -0.0414 | 119.2574
5 | 0.7789 | 0.00643 | -0.0418 | 121.1353
5.5 | 0.8351 | 0.00675 | -0.0421 | 123.7185
6 | 0.8914 | 0.00703 | -0.0424 | 126.7994
6.5 | 0.9474 | 0.00731 | -0.0427 | 129.6033
7 | 1.0026 | 0.00762 | -0.0429 | 131.5748
7.5 | 1.057 | 0.00796 | -0.0429 | 132.7889
8 | 1.1091 | 0.00841 | -0.0426 | 131.8787
8.5 | 1.1595 | 0.00891 | -0.042 | 130.1347
9 | 1.2101 | 0.00934 | -0.0415 | 129.561
9.5 | 1.2596 | 0.00977 | -0.0408 | 128.9253
10 | 1.3073 | 0.01023 | -0.0398 | 127.7908
10.5 | 1.3541 | 0.01065 | -0.0386 | 127.1455
11 | 1.3958 | 0.01117 | -0.0366 | 124.9597
11.5 | 1.4233 | 0.01167 | -0.032 | 121.9623
12 | 1.4464 | 0.01242 | -0.0272 | 116.4573
12.5 | 1.4708 | 0.01343 | -0.0232 | 109.516
13 | 1.4986 | 0.01447 | -0.0201 | 103.566
13.5 | 1.5206 | 0.01585 | -0.0166 | 95.9369
14 | 1.5496 | 0.01722 | -0.0148 | 89.9884
14.5 | 1.5733 | 0.0191 | -0.0126 | 82.3717
15 | 1.5996 | 0.02126 | -0.0115 | 75.2399
15.5 | 1.6541 | 0.0238 | -0.0164 | 69.5
16 | 1.6779 | 0.02629 | -0.0155 | 63.8227
16.5 | 1.6964 | 0.02915 | -0.0143 | 58.1955
17 | 1.7155 | 0.03209 | -0.0134 | 53.459
17.5 | 1.7337 | 0.03517 | -0.0126 | 49.2949
18 | 1.749 | 0.03852 | -0.0118 | 45.405
18.5 | 1.7615 | 0.04218 | -0.011 | 41.7615
19 | 1.7698 | 0.04628 | -0.0103 | 38.2411
19.5 | 1.7769 | 0.05053 | -0.0097 | 35.1652
20 | 1.7802 | 0.05515 | -0.0091 | 32.2792

## 125. Re 14M Mach 0.25 (1)
BIGFOIL.COM POLAR EXPORT
GA 35-217
GA 35-217 |  |  |  | Cl Max: | 1.52 | at alpha= | 13.5 | deg
JavaFoil+Calcfoil stall+Eppler ext transition |  |  |  | L/D Max: | 117.506 | at alpha= | 6.5 | deg
Re: | 14000000 |  |  | Cd Min: | 0.00495 | at alpha= | -1 | deg
Mach: | 0.25 |  |  | Cl=0 at alpha= | -1.6641 | deg
|  |  |  | @ Cl=0.1, Cd= | 0.0049898
|  |  |  | @ Cl=0.4, Cd= | 0.00519
|  |  |  | @ Cl=0.6, Cd= | 0.0061606
alpha (deg) | Cl | Cd | Cm | Cl/Cd
-17 | -0.581 | 0.09133 | -0.005 | -6.363
-16.5 | -0.647 | 0.06786 | -0.006 | -9.532
-16 | -0.672 | 0.08155 | -0.006 | -8.243
-15.5 | -0.754 | 0.04516 | -0.008 | -16.701
-15 | -0.806 | 0.03465 | -0.009 | -23.264
-14.5 | -0.849 | 0.02817 | -0.01 | -30.155
-14 | -0.884 | 0.02372 | -0.011 | -37.269
-13.5 | -0.911 | 0.02059 | -0.012 | -44.254
-13 | -0.931 | 0.0185 | -0.012 | -50.298
-12.5 | -0.943 | 0.01623 | -0.013 | -58.104
-12 | -0.947 | 0.01496 | -0.014 | -63.296
-11.5 | -0.945 | 0.01362 | -0.015 | -69.35
-11 | -0.936 | 0.01237 | -0.016 | -75.673
-10.5 | -0.92 | 0.01146 | -0.017 | -80.277
-10 | -0.897 | 0.01074 | -0.017 | -83.541
-9.5 | -0.87 | 0.01 | -0.018 | -86.928
-9 | -0.837 | 0.00939 | -0.019 | -89.045
-8.5 | -0.796 | 0.00885 | -0.02 | -89.925
-8 | -0.751 | 0.00847 | -0.021 | -88.6
-7.5 | -0.702 | 0.00821 | -0.022 | -85.541
-7 | -0.65 | 0.00782 | -0.023 | -83.1
-6.5 | -0.596 | 0.00752 | -0.023 | -79.185
-6 | -0.539 | 0.00692 | -0.024 | -77.824
-5.5 | -0.48 | 0.00716 | -0.025 | -67.032
-5 | -0.42 | 0.00672 | -0.026 | -62.508
-4.5 | -0.359 | 0.00654 | -0.027 | -54.897
-4 | -0.297 | 0.00632 | -0.028 | -46.904
-3.5 | -0.234 | 0.00635 | -0.029 | -36.813
-3 | -0.17 | 0.00563 | -0.029 | -30.282
-2.5 | -0.107 | 0.0054 | -0.03 | -19.776
-2 | -0.043 | 0.00517 | -0.031 | -8.334
-1.5 | 0.021 | 0.00507 | -0.032 | 4.107
-1 | 0.085 | 0.00495 | -0.033 | 17.129
-0.5 | 0.149 | 0.00512 | -0.034 | 29.091
0 | 0.215 | 0.0051 | -0.035 | 42.09
0.5 | 0.279 | 0.00518 | -0.036 | 53.874
1 | 0.344 | 0.00519 | -0.036 | 66.179
1.5 | 0.408 | 0.00519 | -0.037 | 78.698
2 | 0.471 | 0.00538 | -0.038 | 87.683
2.5 | 0.535 | 0.00561 | -0.039 | 95.497
3 | 0.599 | 0.00616 | -0.04 | 97.316
3.5 | 0.663 | 0.0062 | -0.041 | 106.991
4 | 0.727 | 0.00666 | -0.042 | 109.029
4.5 | 0.79 | 0.00756 | -0.043 | 104.479
5 | 0.853 | 0.00791 | -0.043 | 107.847
5.5 | 0.915 | 0.00821 | -0.044 | 111.398
6 | 0.976 | 0.00856 | -0.045 | 114.034
6.5 | 1.037 | 0.00882 | -0.046 | 117.506
7 | 1.096 | 0.00945 | -0.047 | 115.968
7.5 | 1.155 | 0.00997 | -0.048 | 115.785
8 | 1.212 | 0.01076 | -0.049 | 112.671
8.5 | 1.251 | 0.01096 | -0.049 | 114.058
9 | 1.289 | 0.01184 | -0.049 | 108.929
9.5 | 1.333 | 0.01253 | -0.05 | 106.39
10 | 1.373 | 0.01363 | -0.05 | 100.75
10.5 | 1.409 | 0.01411 | -0.051 | 99.835
11 | 1.441 | 0.0152 | -0.052 | 94.793
11.5 | 1.465 | 0.01693 | -0.052 | 86.568
12 | 1.487 | 0.01841 | -0.053 | 80.78
12.5 | 1.504 | 0.01951 | -0.054 | 77.081
13 | 1.515 | 0.02094 | -0.054 | 72.338
13.5 | 1.52 | 0.02255 | -0.055 | 67.397
14 | 1.519 | 0.02427 | -0.055 | 62.584
14.5 | 1.511 | 0.02614 | -0.056 | 57.799
15 | 1.496 | 0.02854 | -0.056 | 52.441
15.5 | 1.476 | 0.03092 | -0.057 | 47.717
16 | 1.449 | 0.03334 | -0.057 | 43.455
16.5 | 1.415 | 0.03627 | -0.058 | 39.014
17 | 1.375 | 0.03961 | -0.058 | 34.71
17.5 | 1.327 | 0.04439 | -0.058 | 29.894
18 | 1.275 | 0.04914 | -0.058 | 25.939
18.5 | 1.219 | 0.05333 | -0.059 | 22.858

## 126. Re 14M Mach 0.25 (2)
BIGFOIL.COM POLAR EXPORT
GA 35-217
GA 35-217 |  |  |  | Cl Max: | 1.7307 | at alpha= | 19 | deg
XFOIL ncrit=9 |  |  |  | L/D Max: | 131.286 | at alpha= | 7.5 | deg
Re: | 14000000 |  |  | Cd Min: | 0.07061 | at alpha= | 20 | deg
Mach: | 0.25 |  |  | Cl=0 at alpha= | -1.6588 | deg
|  |  |  | @ Cl=0.1, Cd= | 0.0042963
|  |  |  | @ Cl=0.4, Cd= | 0.0043116
|  |  |  | @ Cl=0.6, Cd= | 0.0049586
alpha (deg) | Cl | Cd | Cm | Cl/Cd
-19.5 | -1.5312 | 0.05936 | -0.0554 | -25.7951
-19 | -1.48 | 0.04979 | -0.0711 | -29.7248
-18 | -1.4906 | 0.03799 | -0.0726 | -39.2366
-17.5 | -1.4887 | 0.03318 | -0.0722 | -44.8674
-17 | -1.4778 | 0.02942 | -0.0712 | -50.2311
-16.5 | -1.4679 | 0.02584 | -0.0694 | -56.8073
-16 | -1.4532 | 0.02287 | -0.0671 | -63.5418
-15.5 | -1.4346 | 0.02039 | -0.0642 | -70.358
-15 | -1.4139 | 0.01829 | -0.0609 | -77.3045
-14.5 | -1.39 | 0.01657 | -0.0572 | -83.8865
-14 | -1.3662 | 0.01516 | -0.0528 | -90.1187
-13.5 | -1.3468 | 0.01398 | -0.047 | -96.3376
-13 | -1.3193 | 0.01323 | -0.0413 | -99.7203
-12.5 | -1.2739 | 0.01255 | -0.0385 | -101.506
-12 | -1.2249 | 0.01188 | -0.0362 | -103.1061
-11.5 | -1.1738 | 0.01125 | -0.0343 | -104.3378
-11 | -1.1208 | 0.01063 | -0.0328 | -105.4374
-10.5 | -1.0659 | 0.01009 | -0.0315 | -105.6392
-10 | -1.0093 | 0.00959 | -0.0306 | -105.245
-9.5 | -0.9514 | 0.00918 | -0.0299 | -103.6383
-9 | -0.8926 | 0.0088 | -0.0295 | -101.4318
-8.5 | -0.8341 | 0.00839 | -0.029 | -99.416
-8 | -0.7744 | 0.00804 | -0.0289 | -96.3184
-7.5 | -0.7147 | 0.00769 | -0.0287 | -92.9389
-7 | -0.6545 | 0.00738 | -0.0288 | -88.6856
-6.5 | -0.5937 | 0.0071 | -0.0289 | -83.6197
-6 | -0.5324 | 0.00689 | -0.0292 | -77.2714
-5.5 | -0.4712 | 0.00666 | -0.0296 | -70.7508
-5 | -0.4095 | 0.00647 | -0.03 | -63.2921
-4.5 | -0.348 | 0.00629 | -0.0305 | -55.3259
-4 | -0.2862 | 0.00612 | -0.0311 | -46.7647
-3.5 | -0.2244 | 0.00593 | -0.0317 | -37.8415
-2.5 | -0.1026 | 0.0053 | -0.0328 | -19.3585
-2 | -0.0417 | 0.005 | -0.0335 | -8.34
-1.5 | 0.0194 | 0.0047 | -0.0342 | 4.1277
-0.5 | 0.1412 | 0.00409 | -0.0358 | 34.5232
0 | 0.2037 | 0.00406 | -0.0367 | 50.1724
0.5 | 0.2661 | 0.00409 | -0.0375 | 65.0611
1 | 0.3279 | 0.00419 | -0.0384 | 78.2578
1.5 | 0.3897 | 0.00429 | -0.0392 | 90.8392
2 | 0.4518 | 0.00442 | -0.04 | 102.2172
2.5 | 0.5132 | 0.00458 | -0.0407 | 112.0524
3 | 0.5741 | 0.00482 | -0.0414 | 119.1079
3.5 | 0.6339 | 0.00514 | -0.0419 | 123.3268
4 | 0.6926 | 0.00554 | -0.0423 | 125.0181
4.5 | 0.7487 | 0.00616 | -0.0423 | 121.5422
6 | 0.9229 | 0.00722 | -0.0427 | 127.8255
6.5 | 0.9807 | 0.00753 | -0.0427 | 130.239
7 | 1.037 | 0.00791 | -0.0425 | 131.0999
7.5 | 1.0923 | 0.00832 | -0.042 | 131.2861
8 | 1.1458 | 0.00878 | -0.0413 | 130.5011
8.5 | 1.1955 | 0.00938 | -0.0399 | 127.452
9 | 1.2455 | 0.00987 | -0.0385 | 126.1905
9.5 | 1.2937 | 0.01037 | -0.0368 | 124.7541
10 | 1.3387 | 0.01087 | -0.0345 | 123.1555
10.5 | 1.3626 | 0.01147 | -0.0285 | 118.7969
11 | 1.3874 | 0.01239 | -0.0235 | 111.9774
11.5 | 1.4186 | 0.01336 | -0.0199 | 106.1826
12 | 1.4467 | 0.01462 | -0.0163 | 98.9535
12.5 | 1.4747 | 0.01604 | -0.013 | 91.9389
13 | 1.4999 | 0.01769 | -0.0097 | 84.788
13.5 | 1.518 | 0.01944 | -0.0056 | 78.0864
15 | 1.6382 | 0.02793 | -0.0105 | 58.6538
15.5 | 1.6578 | 0.03113 | -0.009 | 53.2541
16 | 1.6765 | 0.03444 | -0.0076 | 48.6789
16.5 | 1.6951 | 0.03788 | -0.0064 | 44.7492
17 | 1.7097 | 0.04167 | -0.0052 | 41.0295
17.5 | 1.7183 | 0.04617 | -0.0042 | 37.2168
18 | 1.7242 | 0.05085 | -0.0032 | 33.9076
18.5 | 1.7285 | 0.05576 | -0.0023 | 30.9989
19 | 1.7307 | 0.06072 | -0.0014 | 28.503
19.5 | 1.7228 | 0.06563 | 0.0011 | 26.2502
20 | 1.7064 | 0.07061 | 0.0046 | 24.1665

## 127. Re 14M Mach 0.50 (1)
BIGFOIL.COM POLAR EXPORT
GA 35-217
GA 35-217 |  |  |  | Cl Max: | 1.346 | at alpha= | 9.5 | deg
JavaFoil+Calcfoil stall+Eppler ext transition |  |  |  | L/D Max: | 106.206 | at alpha= | 4 | deg
Re: | 14000000 |  |  | Cd Min: | 0.00525 | at alpha= | -1 | deg
Mach: | 0.5 |  |  | Cl=0 at alpha= | -1.662 | deg
|  |  |  | @ Cl=0.1, Cd= | 0.0052563
|  |  |  | @ Cl=0.4, Cd= | 0.0055356
|  |  |  | @ Cl=0.6, Cd= | 0.0061194
alpha (deg) | Cl | Cd | Cm | Cl/Cd
-20 | -1.044 | 0.17566 | -0.002 | -5.945
-19.5 | -1.016 | 0.1707 | -0.003 | -5.949
-19 | -0.986 | 0.166 | -0.003 | -5.942
-18.5 | -0.957 | 0.15864 | -0.003 | -6.036
-18 | -0.929 | 0.15296 | -0.004 | -6.075
-17.5 | -0.917 | 0.12291 | -0.005 | -7.46
-17 | -0.895 | 0.10999 | -0.006 | -8.14
-16.5 | -0.869 | 0.10282 | -0.006 | -8.448
-16 | -0.834 | 0.1023 | -0.007 | -8.157
-15.5 | -0.803 | 0.10003 | -0.007 | -8.028
-15 | -0.767 | 0.10133 | -0.007 | -7.571
-14.5 | -0.735 | 0.10014 | -0.007 | -7.339
-14 | -0.704 | 0.09754 | -0.007 | -7.218
-13.5 | -0.676 | 0.09416 | -0.008 | -7.175
-13 | -0.651 | 0.08897 | -0.009 | -7.321
-12.5 | -0.623 | 0.08245 | -0.009 | -7.561
-12 | -0.588 | 0.08991 | -0.008 | -6.539
-11.5 | -0.591 | 0.05419 | -0.013 | -10.909
-11 | -0.62 | 0.02137 | -0.017 | -29.026
-10.5 | -0.596 | 0.01747 | -0.018 | -34.117
-10 | -0.479 | 0.06292 | -0.011 | -7.606
-9.5 | -0.532 | 0.01557 | -0.02 | -34.147
-9 | -0.5 | 0.01446 | -0.021 | -34.615
-8.5 | -0.469 | 0.01321 | -0.022 | -35.541
-8 | -0.661 | 0.01162 | -0.023 | -56.889
-7.5 | -0.694 | 0.01038 | -0.024 | -66.849
-7 | -0.677 | 0.00947 | -0.025 | -71.491
-6.5 | -0.639 | 0.00891 | -0.026 | -71.749
-6 | -0.587 | 0.0079 | -0.027 | -74.354
-5.5 | -0.528 | 0.00801 | -0.028 | -65.985
-5 | -0.465 | 0.00761 | -0.029 | -61.111
-4.5 | -0.399 | 0.00735 | -0.03 | -54.23
-4 | -0.33 | 0.00697 | -0.031 | -47.399
-3.5 | -0.261 | 0.00674 | -0.032 | -38.652
-3 | -0.19 | 0.00588 | -0.033 | -32.327
-2.5 | -0.119 | 0.00583 | -0.034 | -20.457
-2 | -0.048 | 0.00553 | -0.035 | -8.712
-1.5 | 0.023 | 0.00532 | -0.036 | 4.377
-1 | 0.095 | 0.00525 | -0.037 | 18.055
-0.5 | 0.166 | 0.00534 | -0.038 | 31.178
0 | 0.24 | 0.00538 | -0.039 | 44.59
0.5 | 0.312 | 0.00548 | -0.04 | 56.932
1 | 0.384 | 0.00552 | -0.041 | 69.594
1.5 | 0.456 | 0.00559 | -0.042 | 81.689
2 | 0.526 | 0.00581 | -0.043 | 90.643
2.5 | 0.598 | 0.0061 | -0.044 | 97.944
3 | 0.669 | 0.00679 | -0.045 | 98.607
3.5 | 0.74 | 0.00737 | -0.046 | 100.399
4 | 0.811 | 0.00763 | -0.047 | 106.206
4.5 | 0.881 | 0.00875 | -0.048 | 100.646
5 | 0.95 | 0.00917 | -0.048 | 103.645
5.5 | 1.007 | 0.00981 | -0.049 | 102.652
6 | 1.063 | 0.01055 | -0.049 | 100.718
6.5 | 1.123 | 0.0112 | -0.05 | 100.225
7 | 1.179 | 0.01211 | -0.051 | 97.405
7.5 | 1.232 | 0.01356 | -0.052 | 90.803
8 | 1.281 | 0.01465 | -0.052 | 87.435
8.5 | 1.319 | 0.01579 | -0.053 | 83.552
9 | 1.344 | 0.01672 | -0.054 | 80.37
9.5 | 1.346 | 0.01948 | -0.054 | 69.088
10 | 1.315 | 0.0218 | -0.055 | 60.339
10.5 | 1.193 | 0.02468 | -0.056 | 48.345
11 | 0.846 | 0.02821 | -0.056 | 29.975
11.5 | 0.867 | 0.03472 | -0.056 | 24.962
12 | 0.899 | 0.03472 | -0.057 | 25.904
12.5 | 0.922 | 0.04106 | -0.057 | 22.452
13 | 0.946 | 0.04643 | -0.057 | 20.382
13.5 | 0.962 | 0.05294 | -0.056 | 18.169
14 | 0.999 | 0.05319 | -0.057 | 18.777
14.5 | 1.03 | 0.056 | -0.058 | 18.386

## 128. Re 14M Mach 0.50 (2)
BIGFOIL.COM POLAR EXPORT
GA 35-217
GA 35-217 |  |  |  | Cl Max: | 1.5881 | at alpha= | 14.5 | deg
XFOIL ncrit=9 |  |  |  | L/D Max: | 136.426 | at alpha= | 3.5 | deg
Re: | 14000000 |  |  | Cd Min: | 0.17283 | at alpha= | 19.5 | deg
Mach: | 0.5 |  |  | Cl=0 at alpha= | -1.6736 | deg
|  |  |  | @ Cl=0.1, Cd= | 0.0042979
|  |  |  | @ Cl=0.4, Cd= | 0.0042541
|  |  |  | @ Cl=0.6, Cd= | 0.0047202
alpha (deg) | Cl | Cd | Cm | Cl/Cd
-14 | -0.7005 | 0.10123 | -0.0444 | -6.9199
-13.5 | -0.7139 | 0.08915 | -0.0525 | -8.0079
-13 | -0.7303 | 0.07714 | -0.0608 | -9.4672
-12.5 | -0.7514 | 0.06551 | -0.0689 | -11.47
-12 | -0.7803 | 0.05437 | -0.0761 | -14.3517
-11.5 | -0.805 | 0.04501 | -0.0809 | -17.8849
-11 | -0.8405 | 0.03601 | -0.0839 | -23.3407
-10.5 | -0.8786 | 0.02815 | -0.0839 | -31.2114
-10 | -0.9139 | 0.02159 | -0.0805 | -42.3298
-9.5 | -0.9407 | 0.01654 | -0.0739 | -56.8742
-9 | -0.9656 | 0.01306 | -0.0633 | -73.9357
-8.5 | -0.9614 | 0.01081 | -0.0524 | -88.9362
-8 | -0.905 | 0.00962 | -0.0472 | -94.0748
-7.5 | -0.8361 | 0.00893 | -0.044 | -93.6282
-7 | -0.7645 | 0.00841 | -0.0417 | -90.9037
-6.5 | -0.6924 | 0.00797 | -0.04 | -86.8758
-6 | -0.6202 | 0.00755 | -0.0388 | -82.1457
-5.5 | -0.5474 | 0.00721 | -0.0379 | -75.9223
-5 | -0.4747 | 0.00694 | -0.0374 | -68.4006
-4.5 | -0.4017 | 0.0067 | -0.0372 | -59.9552
-4 | -0.3294 | 0.00647 | -0.0372 | -50.9119
-3.5 | -0.2571 | 0.00627 | -0.0374 | -41.0048
-3 | -0.185 | 0.00606 | -0.0378 | -30.5281
-2.5 | -0.1147 | 0.00573 | -0.0381 | -20.0175
-1.5 | 0.0241 | 0.00479 | -0.0391 | 5.0313
-1 | 0.0933 | 0.00431 | -0.0398 | 21.6473
-0.5 | 0.1652 | 0.00418 | -0.0407 | 39.5215
0 | 0.2374 | 0.00418 | -0.0417 | 56.7943
0.5 | 0.3099 | 0.00419 | -0.0426 | 73.9618
1 | 0.3825 | 0.00421 | -0.0436 | 90.8551
1.5 | 0.454 | 0.00439 | -0.0444 | 103.4169
2 | 0.526 | 0.00452 | -0.0453 | 116.3717
2.5 | 0.5976 | 0.00471 | -0.0459 | 126.879
3 | 0.6679 | 0.00501 | -0.0464 | 133.3134
3.5 | 0.7367 | 0.0054 | -0.0465 | 136.4259
4 | 0.8037 | 0.00592 | -0.0462 | 135.7601
4.5 | 0.8651 | 0.00669 | -0.045 | 129.3124
5.5 | 0.9897 | 0.00789 | -0.0422 | 125.4373
6 | 1.0528 | 0.00834 | -0.0405 | 126.235
6.5 | 1.1127 | 0.00885 | -0.0382 | 125.7288
7 | 1.1642 | 0.00951 | -0.0344 | 122.4185
7.5 | 1.1821 | 0.01048 | -0.0256 | 112.7958
8 | 1.2047 | 0.01208 | -0.019 | 99.7268
9 | 1.2709 | 0.01556 | -0.0097 | 81.6774
9.5 | 1.3058 | 0.01748 | -0.0055 | 74.7025
10 | 1.3404 | 0.01956 | -0.0015 | 68.5276
10.5 | 1.3738 | 0.02182 | 0.0025 | 62.9606
11 | 1.4025 | 0.0245 | 0.0064 | 57.2449
11.5 | 1.4347 | 0.02714 | 0.0101 | 52.8629
12 | 1.4631 | 0.03022 | 0.0135 | 48.415
12.5 | 1.4886 | 0.03369 | 0.0168 | 44.1852
13 | 1.5075 | 0.03764 | 0.02 | 40.0505
13.5 | 1.5672 | 0.04249 | 0.0165 | 36.884
14.5 | 1.5881 | 0.0567 | 0.0154 | 28.0088
15 | 1.5521 | 0.06481 | 0.0178 | 23.9485
15.5 | 1.5107 | 0.07203 | 0.0219 | 20.9732
16 | 1.4768 | 0.08268 | 0.0188 | 17.8616
16.5 | 1.4472 | 0.09389 | 0.014 | 15.4138
17 | 1.4159 | 0.10614 | 0.0075 | 13.3399
19 | 1.2979 | 0.15988 | -0.0288 | 8.118
19.5 | 1.2784 | 0.17283 | -0.0384 | 7.3969

## 129. Re 16M Mach 0.00 (1)
BIGFOIL.COM POLAR EXPORT
GA 35-217
GA 35-217 |  |  |  | Cl Max: | 1.612 | at alpha= | 16 | deg
JavaFoil+Calcfoil stall+Eppler ext transition |  |  |  | L/D Max: | 128.819 | at alpha= | 8.5 | deg
Re: | 16000000 |  |  | Cd Min: | 0.00488 | at alpha= | -1 | deg
Mach: | 0 |  |  | Cl=0 at alpha= | -1.6613 | deg
|  |  |  | @ Cl=0.1, Cd= | 0.004909
|  |  |  | @ Cl=0.4, Cd= | 0.0051815
|  |  |  | @ Cl=0.6, Cd= | 0.0059805
alpha (deg) | Cl | Cd | Cm | Cl/Cd
-19.5 | -0.905 | 0.06265 | -0.003 | -14.437
-19 | -0.929 | 0.05451 | -0.004 | -17.048
-18.5 | -0.952 | 0.04811 | -0.004 | -19.792
-18 | -0.975 | 0.04188 | -0.005 | -23.271
-17.5 | -0.992 | 0.03836 | -0.006 | -25.858
-17 | -1.011 | 0.03348 | -0.006 | -30.189
-16.5 | -1.029 | 0.02846 | -0.007 | -36.172
-16 | -1.041 | 0.02573 | -0.008 | -40.462
-15.5 | -1.051 | 0.02297 | -0.008 | -45.757
-15 | -1.059 | 0.02034 | -0.009 | -52.082
-14.5 | -1.062 | 0.01851 | -0.01 | -57.36
-14 | -1.061 | 0.01687 | -0.011 | -62.9
-13.5 | -1.056 | 0.01573 | -0.011 | -67.154
-13 | -1.048 | 0.01419 | -0.012 | -73.841
-12.5 | -1.035 | 0.01329 | -0.013 | -77.847
-12 | -1.018 | 0.01236 | -0.014 | -82.324
-11.5 | -0.997 | 0.01152 | -0.015 | -86.579
-11 | -0.973 | 0.01066 | -0.015 | -91.271
-10.5 | -0.944 | 0.00998 | -0.016 | -94.628
-10 | -0.912 | 0.00945 | -0.017 | -96.506
-9.5 | -0.873 | 0.00907 | -0.018 | -96.285
-9 | -0.831 | 0.00867 | -0.019 | -95.813
-8.5 | -0.785 | 0.00832 | -0.019 | -94.422
-8 | -0.737 | 0.00797 | -0.02 | -92.54
-7.5 | -0.687 | 0.00777 | -0.021 | -88.494
-7 | -0.635 | 0.00736 | -0.022 | -86.232
-6.5 | -0.58 | 0.00687 | -0.023 | -84.372
-6 | -0.524 | 0.00698 | -0.023 | -75.034
-5.5 | -0.466 | 0.00678 | -0.024 | -68.745
-5 | -0.408 | 0.00645 | -0.025 | -63.232
-4.5 | -0.348 | 0.00653 | -0.026 | -53.318
-4 | -0.287 | 0.00628 | -0.027 | -45.815
-3.5 | -0.226 | 0.00614 | -0.028 | -36.896
-3 | -0.165 | 0.00554 | -0.028 | -29.823
-2.5 | -0.104 | 0.00537 | -0.029 | -19.291
-2 | -0.042 | 0.00518 | -0.03 | -8.057
-1.5 | 0.02 | 0.005 | -0.031 | 4.032
-1 | 0.082 | 0.00488 | -0.032 | 16.855
-0.5 | 0.144 | 0.00498 | -0.033 | 28.96
0 | 0.208 | 0.0051 | -0.034 | 40.716
0.5 | 0.27 | 0.00493 | -0.034 | 54.808
1 | 0.333 | 0.00505 | -0.035 | 65.947
1.5 | 0.395 | 0.00517 | -0.036 | 76.437
2 | 0.456 | 0.00531 | -0.037 | 85.917
2.5 | 0.519 | 0.00574 | -0.038 | 90.39
3 | 0.581 | 0.00575 | -0.039 | 100.98
3.5 | 0.642 | 0.00649 | -0.039 | 99.023
4 | 0.704 | 0.00684 | -0.04 | 102.922
4.5 | 0.765 | 0.00724 | -0.041 | 105.64
5 | 0.826 | 0.00754 | -0.042 | 109.577
5.5 | 0.887 | 0.00778 | -0.043 | 113.927
6 | 0.947 | 0.00808 | -0.044 | 117.109
6.5 | 1.006 | 0.00856 | -0.045 | 117.514
7 | 1.064 | 0.00887 | -0.045 | 119.927
7.5 | 1.121 | 0.00937 | -0.046 | 119.679
8 | 1.178 | 0.00975 | -0.047 | 120.775
8.5 | 1.232 | 0.00956 | -0.048 | 128.819
9 | 1.283 | 0.01001 | -0.049 | 128.156
9.5 | 1.333 | 0.01042 | -0.049 | 127.863
10 | 1.358 | 0.01169 | -0.05 | 116.186
10.5 | 1.394 | 0.01277 | -0.05 | 109.162
11 | 1.432 | 0.01313 | -0.051 | 108.998
11.5 | 1.463 | 0.01501 | -0.051 | 97.426
12 | 1.494 | 0.0156 | -0.052 | 95.784
12.5 | 1.521 | 0.01661 | -0.052 | 91.596
13 | 1.545 | 0.01768 | -0.053 | 87.395
13.5 | 1.566 | 0.01887 | -0.054 | 82.98
14 | 1.582 | 0.02017 | -0.054 | 78.452
14.5 | 1.595 | 0.02151 | -0.055 | 74.178
15 | 1.604 | 0.02315 | -0.055 | 69.307
15.5 | 1.61 | 0.02456 | -0.056 | 65.576
16 | 1.612 | 0.02639 | -0.056 | 61.078
16.5 | 1.61 | 0.02821 | -0.057 | 57.081
17 | 1.604 | 0.03059 | -0.057 | 52.445
17.5 | 1.596 | 0.03284 | -0.058 | 48.604
18 | 1.584 | 0.03525 | -0.058 | 44.944
18.5 | 1.57 | 0.03778 | -0.059 | 41.56
19 | 1.553 | 0.04063 | -0.059 | 38.225
19.5 | 1.533 | 0.04375 | -0.059 | 35.045
20 | 1.505 | 0.04731 | -0.06 | 31.805

## 130. Re 16M Mach 0.00 (2)
BIGFOIL.COM POLAR EXPORT
GA 35-217
GA 35-217 |  |  |  | Cl Max: | 1.8081 | at alpha= | 20 | deg
XFOIL ncrit=9 |  |  |  | L/D Max: | 134.45 | at alpha= | 7.5 | deg
Re: | 16000000 |  |  | Cd Min: | 0.05071 | at alpha= | 20 | deg
Mach: | 0 |  |  | Cl=0 at alpha= | -1.657 | deg
|  |  |  | @ Cl=0.1, Cd= | 0.0042373
|  |  |  | @ Cl=0.4, Cd= | 0.0043223
|  |  |  | @ Cl=0.6, Cd= | 0.0050981
alpha (deg) | Cl | Cd | Cm | Cl/Cd
-20 | -1.6521 | 0.03299 | -0.0534 | -50.0788
-19.5 | -1.6252 | 0.02907 | -0.0568 | -55.9064
-19 | -1.6012 | 0.02656 | -0.0573 | -60.2861
-18.5 | -1.5941 | 0.02357 | -0.0554 | -67.6326
-18 | -1.5733 | 0.02162 | -0.0537 | -72.7706
-17.5 | -1.5575 | 0.01951 | -0.0513 | -79.8309
-17 | -1.5356 | 0.01792 | -0.0488 | -85.692
-16.5 | -1.5134 | 0.01652 | -0.046 | -91.6102
-16 | -1.49 | 0.01537 | -0.0427 | -96.9421
-15.5 | -1.4681 | 0.0144 | -0.0386 | -101.9514
-15 | -1.4509 | 0.01368 | -0.0327 | -106.0599
-14.5 | -1.4122 | 0.01305 | -0.0305 | -108.2146
-14 | -1.3687 | 0.0125 | -0.029 | -109.496
-13.5 | -1.3233 | 0.01195 | -0.0277 | -110.7364
-13 | -1.2753 | 0.01146 | -0.0268 | -111.2827
-12.5 | -1.2265 | 0.01095 | -0.026 | -112.0091
-12 | -1.1763 | 0.01045 | -0.0254 | -112.5646
-11.5 | -1.1249 | 0.01 | -0.025 | -112.49
-11 | -1.0725 | 0.00956 | -0.0247 | -112.1862
-10.5 | -1.0188 | 0.00918 | -0.0246 | -110.9804
-10 | -0.9642 | 0.00884 | -0.0246 | -109.0724
-9.5 | -0.9092 | 0.0085 | -0.0247 | -106.9647
-9 | -0.8538 | 0.00814 | -0.0248 | -104.8894
-8.5 | -0.7976 | 0.00786 | -0.025 | -101.4758
-8 | -0.7412 | 0.00753 | -0.0253 | -98.4329
-7.5 | -0.6843 | 0.00726 | -0.0256 | -94.2562
-7 | -0.6267 | 0.00702 | -0.0261 | -89.2735
-6.5 | -0.5688 | 0.00678 | -0.0265 | -83.8938
-6 | -0.5105 | 0.0066 | -0.0271 | -77.3485
-5.5 | -0.452 | 0.0064 | -0.0276 | -70.625
-5 | -0.3932 | 0.00623 | -0.0283 | -63.114
-4.5 | -0.3344 | 0.00608 | -0.0289 | -55
-4 | -0.2753 | 0.00591 | -0.0296 | -46.5821
-3.5 | -0.2163 | 0.00575 | -0.0302 | -37.6174
-3 | -0.1575 | 0.00552 | -0.0309 | -28.5326
-2.5 | -0.099 | 0.00522 | -0.0315 | -18.9655
-2 | -0.0404 | 0.00493 | -0.0322 | -8.1947
-1.5 | 0.0185 | 0.00473 | -0.033 | 3.9112
-1 | 0.0768 | 0.00436 | -0.0337 | 17.6147
-0.5 | 0.1354 | 0.00405 | -0.0345 | 33.4321
0 | 0.1949 | 0.004 | -0.0353 | 48.725
0.5 | 0.2547 | 0.00408 | -0.0362 | 62.4265
1 | 0.3138 | 0.00419 | -0.037 | 74.8926
1.5 | 0.3733 | 0.00425 | -0.0378 | 87.8353
2 | 0.4324 | 0.00441 | -0.0386 | 98.0499
2.5 | 0.4913 | 0.00457 | -0.0393 | 107.5055
3 | 0.5492 | 0.00486 | -0.04 | 113.0041
3.5 | 0.6068 | 0.00513 | -0.0406 | 118.2846
4 | 0.6631 | 0.00554 | -0.041 | 119.6931
4.5 | 0.7179 | 0.00606 | -0.0413 | 118.4653
5 | 0.774 | 0.00639 | -0.0416 | 121.1268
5.5 | 0.8307 | 0.00663 | -0.0421 | 125.2941
6 | 0.8869 | 0.00689 | -0.0425 | 128.7228
6.5 | 0.9424 | 0.00718 | -0.0428 | 131.2535
7 | 0.9973 | 0.00748 | -0.0431 | 133.3289
7.5 | 1.0514 | 0.00782 | -0.0432 | 134.4501
8 | 1.1037 | 0.00824 | -0.043 | 133.9442
8.5 | 1.1546 | 0.00871 | -0.0426 | 132.5603
9 | 1.2054 | 0.00913 | -0.0422 | 132.0263
9.5 | 1.2559 | 0.00951 | -0.0418 | 132.061
10 | 1.3048 | 0.00991 | -0.0411 | 131.665
10.5 | 1.3522 | 0.01032 | -0.0402 | 131.0271
11 | 1.3965 | 0.01079 | -0.0388 | 129.4254
11.5 | 1.4385 | 0.01125 | -0.0371 | 127.8667
12 | 1.4582 | 0.01185 | -0.0312 | 123.0549
12.5 | 1.4822 | 0.01264 | -0.027 | 117.2627
13 | 1.5086 | 0.01358 | -0.0235 | 111.0898
13.5 | 1.532 | 0.01479 | -0.0201 | 103.5835
14 | 1.5514 | 0.01624 | -0.0164 | 95.5296
14.5 | 1.5796 | 0.01775 | -0.0149 | 88.9915
15 | 1.6038 | 0.01964 | -0.013 | 81.6599
15.5 | 1.6658 | 0.0219 | -0.0191 | 76.0639
16 | 1.6906 | 0.02421 | -0.0183 | 69.8306
16.5 | 1.7122 | 0.02669 | -0.0172 | 64.1514
17 | 1.7332 | 0.02929 | -0.0162 | 59.1738
17.5 | 1.7517 | 0.03218 | -0.0153 | 54.4344
18 | 1.7677 | 0.03535 | -0.0145 | 50.0057
18.5 | 1.7816 | 0.03875 | -0.0137 | 45.9768
19 | 1.7919 | 0.04255 | -0.013 | 42.1128
19.5 | 1.8009 | 0.04652 | -0.0124 | 38.7124
20 | 1.8081 | 0.05071 | -0.0119 | 35.6557

## 131. Re 16M Mach 0.10 (1)
BIGFOIL.COM POLAR EXPORT
GA 35-217
GA 35-217 |  |  |  | Cl Max: | 1.595 | at alpha= | 15.5 | deg
JavaFoil+Calcfoil stall+Eppler ext transition |  |  |  | L/D Max: | 128.005 | at alpha= | 8.5 | deg
Re: | 16000000 |  |  | Cd Min: | 0.00487 | at alpha= | -1 | deg
Mach: | 0.1 |  |  | Cl=0 at alpha= | -1.6613 | deg
|  |  |  | @ Cl=0.1, Cd= | 0.0048864
|  |  |  | @ Cl=0.4, Cd= | 0.0051673
|  |  |  | @ Cl=0.6, Cd= | 0.0059881
alpha (deg) | Cl | Cd | Cm | Cl/Cd
-19 | -0.869 | 0.06194 | -0.004 | -14.03
-18.5 | -0.896 | 0.0538 | -0.004 | -16.661
-18 | -0.923 | 0.04645 | -0.005 | -19.869
-17.5 | -0.944 | 0.04261 | -0.006 | -22.15
-17 | -0.968 | 0.03676 | -0.006 | -26.327
-16.5 | -0.992 | 0.0305 | -0.007 | -32.507
-16 | -1.007 | 0.02739 | -0.008 | -36.777
-15.5 | -1.022 | 0.02423 | -0.008 | -42.169
-15 | -1.034 | 0.02125 | -0.009 | -48.65
-14.5 | -1.04 | 0.01935 | -0.01 | -53.738
-14 | -1.043 | 0.01745 | -0.011 | -59.768
-13.5 | -1.041 | 0.0162 | -0.011 | -64.286
-13 | -1.036 | 0.01458 | -0.012 | -71.061
-12.5 | -1.026 | 0.01346 | -0.013 | -76.19
-12 | -1.011 | 0.01262 | -0.014 | -80.058
-11.5 | -0.992 | 0.01163 | -0.015 | -85.333
-11 | -0.969 | 0.01085 | -0.015 | -89.373
-10.5 | -0.942 | 0.01012 | -0.016 | -93.165
-10 | -0.911 | 0.00952 | -0.017 | -95.693
-9.5 | -0.874 | 0.00917 | -0.018 | -95.307
-9 | -0.832 | 0.0088 | -0.019 | -94.543
-8.5 | -0.787 | 0.00831 | -0.02 | -94.784
-8 | -0.74 | 0.00796 | -0.02 | -92.893
-7.5 | -0.69 | 0.00777 | -0.021 | -88.704
-7 | -0.637 | 0.0074 | -0.022 | -86.078
-6.5 | -0.583 | 0.00684 | -0.023 | -85.14
-6 | -0.526 | 0.00705 | -0.024 | -74.6
-5.5 | -0.468 | 0.00683 | -0.024 | -68.585
-5 | -0.41 | 0.0065 | -0.025 | -62.975
-4.5 | -0.35 | 0.0063 | -0.026 | -55.458
-4 | -0.289 | 0.00627 | -0.027 | -46.045
-3.5 | -0.228 | 0.0062 | -0.028 | -36.7
-3 | -0.166 | 0.00546 | -0.029 | -30.417
-2.5 | -0.104 | 0.00537 | -0.029 | -19.376
-2 | -0.042 | 0.0052 | -0.03 | -8.069
-1.5 | 0.02 | 0.00505 | -0.031 | 4.017
-1 | 0.083 | 0.00487 | -0.032 | 16.966
-0.5 | 0.145 | 0.00493 | -0.033 | 29.408
0 | 0.209 | 0.0051 | -0.034 | 40.96
0.5 | 0.272 | 0.00497 | -0.035 | 54.631
1 | 0.335 | 0.00509 | -0.035 | 65.708
1.5 | 0.397 | 0.00516 | -0.036 | 76.943
2 | 0.459 | 0.00531 | -0.037 | 86.443
2.5 | 0.521 | 0.0058 | -0.038 | 89.885
3 | 0.584 | 0.00581 | -0.039 | 100.451
3.5 | 0.646 | 0.0065 | -0.04 | 99.297
4 | 0.707 | 0.00691 | -0.041 | 102.412
4.5 | 0.769 | 0.00731 | -0.041 | 105.176
5 | 0.83 | 0.00757 | -0.042 | 109.692
5.5 | 0.891 | 0.00777 | -0.043 | 114.672
6 | 0.951 | 0.00815 | -0.044 | 116.721
6.5 | 1.01 | 0.00859 | -0.045 | 117.663
7 | 1.069 | 0.00896 | -0.046 | 119.357
7.5 | 1.126 | 0.00941 | -0.046 | 119.667
8 | 1.183 | 0.00981 | -0.047 | 120.613
8.5 | 1.237 | 0.00966 | -0.048 | 128.005
9 | 1.288 | 0.01009 | -0.049 | 127.695
9.5 | 1.338 | 0.01055 | -0.05 | 126.846
10 | 1.357 | 0.01197 | -0.05 | 113.339
10.5 | 1.397 | 0.01294 | -0.05 | 107.933
11 | 1.434 | 0.01335 | -0.051 | 107.447
11.5 | 1.464 | 0.01529 | -0.051 | 95.763
12 | 1.494 | 0.01587 | -0.052 | 94.183
12.5 | 1.521 | 0.01693 | -0.053 | 89.843
13 | 1.543 | 0.01805 | -0.053 | 85.484
13.5 | 1.562 | 0.01929 | -0.054 | 80.96
14 | 1.576 | 0.02063 | -0.054 | 76.39
14.5 | 1.587 | 0.02204 | -0.055 | 71.992
15 | 1.593 | 0.02375 | -0.055 | 67.075
15.5 | 1.595 | 0.02556 | -0.056 | 62.432
16 | 1.595 | 0.02727 | -0.056 | 58.489
16.5 | 1.59 | 0.02906 | -0.057 | 54.718
17 | 1.581 | 0.0316 | -0.057 | 50.015
17.5 | 1.568 | 0.03397 | -0.058 | 46.158
18 | 1.552 | 0.03658 | -0.058 | 42.435
18.5 | 1.534 | 0.03927 | -0.059 | 39.064
19 | 1.512 | 0.04234 | -0.059 | 35.718
19.5 | 1.488 | 0.04573 | -0.059 | 32.544
20 | 1.454 | 0.04964 | -0.06 | 29.301

## 132. Re 16M Mach 0.10 (2)
BIGFOIL.COM POLAR EXPORT
GA 35-217
GA 35-217 |  |  |  | Cl Max: | 1.8014 | at alpha= | 20 | deg
XFOIL ncrit=9 |  |  |  | L/D Max: | 134.264 | at alpha= | 7.5 | deg
Re: | 16000000 |  |  | Cd Min: | 0.05363 | at alpha= | 20 | deg
Mach: | 0.1 |  |  | Cl=0 at alpha= | -1.6571 | deg
|  |  |  | @ Cl=0.1, Cd= | 0.0042346
|  |  |  | @ Cl=0.4, Cd= | 0.0043209
|  |  |  | @ Cl=0.6, Cd= | 0.0050878
alpha (deg) | Cl | Cd | Cm | Cl/Cd
-19.5 | -1.6199 | 0.03221 | -0.0582 | -50.2918
-19 | -1.5906 | 0.02901 | -0.0607 | -54.8294
-18.5 | -1.588 | 0.02545 | -0.059 | -62.3969
-18 | -1.5651 | 0.02344 | -0.0575 | -66.7705
-17.5 | -1.553 | 0.02089 | -0.0552 | -74.3418
-17 | -1.5321 | 0.01905 | -0.0528 | -80.4252
-16.5 | -1.5115 | 0.01739 | -0.0499 | -86.9178
-16 | -1.4888 | 0.01603 | -0.0467 | -92.8759
-15.5 | -1.4653 | 0.01491 | -0.043 | -98.2763
-15 | -1.4474 | 0.01398 | -0.0377 | -103.5336
-14.5 | -1.4196 | 0.01333 | -0.0333 | -106.4966
-12.5 | -1.2352 | 0.01114 | -0.0276 | -110.8797
-12 | -1.1849 | 0.01062 | -0.0268 | -111.5725
-11.5 | -1.1332 | 0.01014 | -0.0262 | -111.7554
-11 | -1.0805 | 0.00968 | -0.0258 | -111.6219
-10.5 | -1.0266 | 0.00927 | -0.0255 | -110.7443
-10 | -0.9715 | 0.00892 | -0.0254 | -108.9126
-9.5 | -0.9159 | 0.00858 | -0.0254 | -106.7483
-9 | -0.86 | 0.00821 | -0.0254 | -104.7503
-8.5 | -0.8034 | 0.00791 | -0.0256 | -101.5676
-8 | -0.7465 | 0.00758 | -0.0258 | -98.4828
-7.5 | -0.6891 | 0.0073 | -0.0261 | -94.3973
-7 | -0.631 | 0.00705 | -0.0264 | -89.5035
-6.5 | -0.5727 | 0.00681 | -0.0269 | -84.0969
-6 | -0.514 | 0.00662 | -0.0274 | -77.6435
-5.5 | -0.4551 | 0.00642 | -0.0279 | -70.8879
-5 | -0.3958 | 0.00625 | -0.0285 | -63.328
-4.5 | -0.3366 | 0.00609 | -0.0291 | -55.2709
-4 | -0.277 | 0.00593 | -0.0298 | -46.7116
-3.5 | -0.2176 | 0.00576 | -0.0304 | -37.7778
-2.5 | -0.0995 | 0.00523 | -0.0317 | -19.0249
-2 | -0.0406 | 0.00494 | -0.0324 | -8.2186
-1.5 | 0.0186 | 0.00473 | -0.0332 | 3.9323
-1 | 0.0773 | 0.00435 | -0.0339 | 17.7701
-0.5 | 0.1363 | 0.00405 | -0.0347 | 33.6543
0 | 0.1963 | 0.004 | -0.0355 | 49.075
0.5 | 0.2565 | 0.00408 | -0.0364 | 62.8676
1 | 0.3159 | 0.00419 | -0.0372 | 75.3938
1.5 | 0.3758 | 0.00426 | -0.038 | 88.216
2 | 0.4354 | 0.00441 | -0.0388 | 98.7302
2.5 | 0.4946 | 0.00457 | -0.0395 | 108.2276
3 | 0.5529 | 0.00486 | -0.0402 | 113.7654
3.5 | 0.6108 | 0.00514 | -0.0408 | 118.8327
4 | 0.6675 | 0.00555 | -0.0412 | 120.2703
4.5 | 0.7226 | 0.00608 | -0.0414 | 118.8487
5 | 0.779 | 0.00641 | -0.0418 | 121.5289
5.5 | 0.8361 | 0.00666 | -0.0422 | 125.5405
6 | 0.8926 | 0.00692 | -0.0426 | 128.9884
6.5 | 0.9484 | 0.00722 | -0.0428 | 131.3573
7 | 1.0037 | 0.00753 | -0.043 | 133.2935
7.5 | 1.058 | 0.00788 | -0.0431 | 134.264
8 | 1.1105 | 0.00831 | -0.0428 | 133.6342
8.5 | 1.1615 | 0.0088 | -0.0423 | 131.9886
9 | 1.2125 | 0.00922 | -0.0418 | 131.5076
9.5 | 1.263 | 0.0096 | -0.0413 | 131.5625
10 | 1.312 | 0.01001 | -0.0405 | 131.0689
10.5 | 1.3588 | 0.01045 | -0.0393 | 130.0287
11 | 1.4026 | 0.01092 | -0.0377 | 128.4432
11.5 | 1.4378 | 0.01139 | -0.0344 | 126.2335
12 | 1.4558 | 0.01213 | -0.0285 | 120.0165
12.5 | 1.4823 | 0.01299 | -0.0247 | 114.1109
13 | 1.5083 | 0.01406 | -0.0213 | 107.276
13.5 | 1.5325 | 0.01534 | -0.0179 | 99.9022
14 | 1.5505 | 0.01691 | -0.0141 | 91.6913
14.5 | 1.5804 | 0.01862 | -0.013 | 84.8765
15 | 1.638 | 0.02084 | -0.018 | 78.5988
15.5 | 1.6695 | 0.02301 | -0.0179 | 72.5554
16 | 1.6909 | 0.02563 | -0.0167 | 65.9735
16.5 | 1.7125 | 0.02817 | -0.0156 | 60.7916
17 | 1.7336 | 0.03089 | -0.0146 | 56.1217
17.5 | 1.7515 | 0.03391 | -0.0136 | 51.6514
18 | 1.7662 | 0.0373 | -0.0128 | 47.3512
18.5 | 1.7776 | 0.04104 | -0.0119 | 43.3138
19 | 1.7861 | 0.04516 | -0.0113 | 39.5505
19.5 | 1.7938 | 0.04935 | -0.0107 | 36.3485
20 | 1.8014 | 0.05363 | -0.0102 | 33.5894

## 133. Re 16M Mach 0.25 (1)
BIGFOIL.COM POLAR EXPORT
GA 35-217
GA 35-217 |  |  |  | Cl Max: | 1.522 | at alpha= | 13.5 | deg
JavaFoil+Calcfoil stall+Eppler ext transition |  |  |  | L/D Max: | 125.21 | at alpha= | 8.5 | deg
Re: | 16000000 |  |  | Cd Min: | 0.00496 | at alpha= | -1 | deg
Mach: | 0.25 |  |  | Cl=0 at alpha= | -1.6641 | deg
|  |  |  | @ Cl=0.1, Cd= | 0.0049623
|  |  |  | @ Cl=0.4, Cd= | 0.0052188
|  |  |  | @ Cl=0.6, Cd= | 0.005912
alpha (deg) | Cl | Cd | Cm | Cl/Cd
-17 | -0.588 | 0.08344 | -0.005 | -7.042
-16.5 | -0.653 | 0.0614 | -0.006 | -10.642
-16 | -0.682 | 0.07248 | -0.007 | -9.405
-15.5 | -0.756 | 0.04395 | -0.008 | -17.197
-15 | -0.81 | 0.03282 | -0.009 | -24.667
-14.5 | -0.852 | 0.02659 | -0.01 | -32.056
-14 | -0.886 | 0.02273 | -0.011 | -38.988
-13.5 | -0.913 | 0.02008 | -0.012 | -45.479
-13 | -0.933 | 0.01754 | -0.012 | -53.166
-12.5 | -0.945 | 0.01568 | -0.013 | -60.253
-12 | -0.948 | 0.01455 | -0.014 | -65.173
-11.5 | -0.946 | 0.01324 | -0.015 | -71.489
-11 | -0.937 | 0.012 | -0.016 | -78.102
-10.5 | -0.921 | 0.01112 | -0.017 | -82.866
-10 | -0.899 | 0.01046 | -0.017 | -85.915
-9.5 | -0.871 | 0.0098 | -0.018 | -88.888
-9 | -0.837 | 0.00921 | -0.019 | -90.873
-8.5 | -0.796 | 0.00868 | -0.02 | -91.7
-8 | -0.751 | 0.0083 | -0.021 | -90.43
-7.5 | -0.702 | 0.00807 | -0.022 | -87.026
-7 | -0.65 | 0.00775 | -0.023 | -83.882
-6.5 | -0.596 | 0.00702 | -0.023 | -84.86
-6 | -0.539 | 0.00722 | -0.024 | -74.59
-5.5 | -0.48 | 0.00697 | -0.025 | -68.92
-5 | -0.42 | 0.00656 | -0.026 | -64.096
-4.5 | -0.359 | 0.00644 | -0.027 | -55.766
-4 | -0.297 | 0.00629 | -0.028 | -47.19
-3.5 | -0.234 | 0.0062 | -0.029 | -37.691
-3 | -0.17 | 0.00557 | -0.029 | -30.574
-2.5 | -0.107 | 0.00543 | -0.03 | -19.69
-2 | -0.043 | 0.0052 | -0.031 | -8.29
-1.5 | 0.021 | 0.00505 | -0.032 | 4.127
-1 | 0.085 | 0.00496 | -0.033 | 17.123
-0.5 | 0.149 | 0.00497 | -0.034 | 29.987
0 | 0.215 | 0.00498 | -0.035 | 43.097
0.5 | 0.279 | 0.00516 | -0.036 | 54.142
1 | 0.344 | 0.00514 | -0.036 | 66.89
1.5 | 0.408 | 0.00523 | -0.037 | 78.058
2 | 0.471 | 0.00543 | -0.038 | 86.836
2.5 | 0.535 | 0.0059 | -0.039 | 90.8
3 | 0.599 | 0.0059 | -0.04 | 101.539
3.5 | 0.663 | 0.00667 | -0.041 | 99.497
4 | 0.727 | 0.00673 | -0.042 | 108.038
4.5 | 0.79 | 0.00747 | -0.043 | 105.709
5 | 0.853 | 0.00775 | -0.043 | 110.03
5.5 | 0.915 | 0.00769 | -0.044 | 118.992
6 | 0.976 | 0.00848 | -0.045 | 115.105
6.5 | 1.037 | 0.00894 | -0.046 | 115.956
7 | 1.096 | 0.00933 | -0.047 | 117.512
7.5 | 1.155 | 0.00985 | -0.048 | 117.187
8 | 1.212 | 0.01055 | -0.049 | 114.933
8.5 | 1.266 | 0.01011 | -0.049 | 125.21
9 | 1.293 | 0.01149 | -0.049 | 112.602
9.5 | 1.335 | 0.01224 | -0.05 | 109.077
10 | 1.375 | 0.01298 | -0.051 | 105.947
10.5 | 1.411 | 0.01403 | -0.051 | 100.549
11 | 1.443 | 0.01458 | -0.052 | 98.966
11.5 | 1.467 | 0.01673 | -0.052 | 87.712
12 | 1.489 | 0.01768 | -0.053 | 84.233
12.5 | 1.506 | 0.0192 | -0.054 | 78.412
13 | 1.517 | 0.02035 | -0.054 | 74.542
13.5 | 1.522 | 0.02191 | -0.055 | 69.475
14 | 1.521 | 0.02357 | -0.055 | 64.524
14.5 | 1.513 | 0.02541 | -0.056 | 59.548
15 | 1.498 | 0.02788 | -0.056 | 53.743
15.5 | 1.478 | 0.03002 | -0.057 | 49.22
16 | 1.451 | 0.03238 | -0.057 | 44.807
16.5 | 1.417 | 0.0352 | -0.058 | 40.251
17 | 1.377 | 0.0386 | -0.058 | 35.664
17.5 | 1.329 | 0.04303 | -0.058 | 30.887
18 | 1.277 | 0.04748 | -0.059 | 26.894
18.5 | 1.22 | 0.05197 | -0.059 | 23.483

## 134. Re 16M Mach 0.25 (2)
BIGFOIL.COM POLAR EXPORT
GA 35-217
GA 35-217 |  |  |  | Cl Max: | 1.7555 | at alpha= | 19.5 | deg
XFOIL ncrit=9 |  |  |  | L/D Max: | 133.814 | at alpha= | 7.5 | deg
Re: | 16000000 |  |  | Cd Min: | 0.06863 | at alpha= | 20 | deg
Mach: | 0.25 |  |  | Cl=0 at alpha= | -1.6609 | deg
|  |  |  | @ Cl=0.1, Cd= | 0.0042499
|  |  |  | @ Cl=0.4, Cd= | 0.0043
|  |  |  | @ Cl=0.6, Cd= | 0.0050123
alpha (deg) | Cl | Cd | Cm | Cl/Cd
-20 | -1.5162 | 0.06259 | -0.0614 | -24.2243
-19.5 | -1.5155 | 0.0534 | -0.0689 | -28.3801
-19 | -1.5104 | 0.04721 | -0.0719 | -31.9932
-18.5 | -1.5202 | 0.04075 | -0.0731 | -37.3055
-18 | -1.5135 | 0.03607 | -0.0731 | -41.9601
-17.5 | -1.5115 | 0.03142 | -0.0725 | -48.1063
-17 | -1.4993 | 0.02785 | -0.0711 | -53.8348
-16.5 | -1.4875 | 0.02454 | -0.0691 | -60.6153
-16 | -1.4718 | 0.02174 | -0.0665 | -67.7001
-15.5 | -1.4521 | 0.01941 | -0.0635 | -74.812
-15 | -1.43 | 0.01747 | -0.0599 | -81.8546
-14.5 | -1.4052 | 0.01591 | -0.056 | -88.3218
-14 | -1.3826 | 0.01456 | -0.0512 | -94.9588
-13.5 | -1.3664 | 0.01356 | -0.0443 | -100.767
-13 | -1.3287 | 0.01283 | -0.0402 | -103.562
-12.5 | -1.2814 | 0.01217 | -0.0376 | -105.2917
-12 | -1.2311 | 0.01155 | -0.0355 | -106.5887
-11.5 | -1.1782 | 0.01097 | -0.0338 | -107.402
-11 | -1.1241 | 0.01042 | -0.0324 | -107.8791
-10.5 | -1.0686 | 0.00988 | -0.0312 | -108.1579
-10 | -1.0119 | 0.00939 | -0.0303 | -107.7636
-9.5 | -0.9538 | 0.00897 | -0.0296 | -106.3322
-9 | -0.8948 | 0.00861 | -0.0292 | -103.9257
-8.5 | -0.8356 | 0.00823 | -0.0289 | -101.531
-8 | -0.776 | 0.00787 | -0.0287 | -98.6023
-7.5 | -0.7161 | 0.00754 | -0.0286 | -94.9735
-7 | -0.6556 | 0.00722 | -0.0286 | -90.8033
-6.5 | -0.5947 | 0.00696 | -0.0288 | -85.4454
-6 | -0.5334 | 0.00675 | -0.0291 | -79.0222
-5.5 | -0.4719 | 0.00652 | -0.0295 | -72.3773
-5 | -0.4102 | 0.00635 | -0.03 | -64.5984
-4.5 | -0.3486 | 0.00617 | -0.0305 | -56.4992
-4 | -0.2866 | 0.006 | -0.031 | -47.7667
-3.5 | -0.2249 | 0.00584 | -0.0316 | -38.5103
-3 | -0.1634 | 0.00561 | -0.0323 | -29.1266
-2.5 | -0.1025 | 0.0053 | -0.0329 | -19.3396
-2 | -0.0415 | 0.00497 | -0.0335 | -8.3501
-1.5 | 0.0197 | 0.00475 | -0.0343 | 4.1474
-1 | 0.0803 | 0.00434 | -0.035 | 18.5023
-0.5 | 0.1415 | 0.00406 | -0.0358 | 34.8522
0 | 0.2037 | 0.00401 | -0.0367 | 50.798
0.5 | 0.2661 | 0.00408 | -0.0375 | 65.2206
1 | 0.3277 | 0.00419 | -0.0383 | 78.21
1.5 | 0.3897 | 0.00428 | -0.0392 | 91.0514
2 | 0.4516 | 0.0044 | -0.04 | 102.6364
2.5 | 0.5128 | 0.0046 | -0.0407 | 111.4783
3 | 0.5734 | 0.00487 | -0.0414 | 117.7413
3.5 | 0.6332 | 0.00519 | -0.0419 | 122.0039
4 | 0.6918 | 0.00562 | -0.0422 | 123.0961
4.5 | 0.7485 | 0.00618 | -0.0422 | 121.1165
5 | 0.8068 | 0.00654 | -0.0425 | 123.3639
5.5 | 0.8656 | 0.00684 | -0.0427 | 126.5497
6 | 0.9239 | 0.00714 | -0.0428 | 129.3978
6.5 | 0.9816 | 0.00746 | -0.0428 | 131.5818
7 | 1.0386 | 0.0078 | -0.0427 | 133.1538
7.5 | 1.0946 | 0.00818 | -0.0423 | 133.8142
8 | 1.1477 | 0.00868 | -0.0415 | 132.2235
8.5 | 1.1987 | 0.00923 | -0.0403 | 129.87
9 | 1.25 | 0.00968 | -0.0391 | 129.1322
9.5 | 1.2987 | 0.01017 | -0.0375 | 127.6991
10 | 1.3459 | 0.01063 | -0.0355 | 126.6134
10.5 | 1.3748 | 0.0112 | -0.0303 | 122.75
11 | 1.3998 | 0.01198 | -0.0251 | 116.8447
11.5 | 1.4294 | 0.01294 | -0.0211 | 110.4637
12 | 1.4568 | 0.01418 | -0.0173 | 102.7362
12.5 | 1.4852 | 0.01554 | -0.014 | 95.5727
13 | 1.5097 | 0.0172 | -0.0106 | 87.7733
13.5 | 1.5303 | 0.01917 | -0.007 | 79.8279
14 | 1.5792 | 0.02167 | -0.01 | 72.8749
15.5 | 1.674 | 0.03014 | -0.01 | 55.5408
16 | 1.6932 | 0.03342 | -0.0086 | 50.6643
16.5 | 1.7111 | 0.03689 | -0.0073 | 46.3838
17 | 1.7253 | 0.04072 | -0.0061 | 42.3698
17.5 | 1.7362 | 0.04495 | -0.005 | 38.6251
18 | 1.7446 | 0.04941 | -0.004 | 35.3086
18.5 | 1.7523 | 0.05408 | -0.0032 | 32.402
19 | 1.7553 | 0.05917 | -0.0026 | 29.6654
19.5 | 1.7555 | 0.06448 | -0.0018 | 27.2255
20 | 1.7253 | 0.06863 | 0.0051 | 25.1392

## 135. Re 16M Mach 0.50 (1)
BIGFOIL.COM POLAR EXPORT
GA 35-217
GA 35-217 |  |  |  | Cl Max: | 1.347 | at alpha= | 9.5 | deg
JavaFoil+Calcfoil stall+Eppler ext transition |  |  |  | L/D Max: | 107.773 | at alpha= | 4.5 | deg
Re: | 16000000 |  |  | Cd Min: | 0.0052 | at alpha= | -1 | deg
Mach: | 0.5 |  |  | Cl=0 at alpha= | -1.662 | deg
|  |  |  | @ Cl=0.1, Cd= | 0.0052049
|  |  |  | @ Cl=0.4, Cd= | 0.0054767
|  |  |  | @ Cl=0.6, Cd= | 0.0064717
alpha (deg) | Cl | Cd | Cm | Cl/Cd
-20 | -1.045 | 0.17984 | -0.002 | -5.808
-19.5 | -1.016 | 0.17624 | -0.003 | -5.764
-19 | -0.987 | 0.17076 | -0.003 | -5.778
-18.5 | -0.957 | 0.16392 | -0.003 | -5.839
-18 | -0.929 | 0.16051 | -0.004 | -5.789
-17.5 | -0.914 | 0.12717 | -0.005 | -7.191
-17 | -0.888 | 0.11894 | -0.005 | -7.464
-16.5 | -0.857 | 0.11623 | -0.006 | -7.374
-16 | -0.824 | 0.11457 | -0.006 | -7.193
-15.5 | -0.806 | 0.09707 | -0.007 | -8.301
-15 | -0.77 | 0.09857 | -0.007 | -7.809
-14.5 | -0.736 | 0.09824 | -0.007 | -7.489
-14 | -0.705 | 0.09623 | -0.007 | -7.326
-13.5 | -0.676 | 0.09311 | -0.008 | -7.256
-13 | -0.652 | 0.08783 | -0.009 | -7.42
-12.5 | -0.626 | 0.07989 | -0.01 | -7.832
-12 | -0.588 | 0.08925 | -0.008 | -6.588
-11.5 | -0.62 | 0.03699 | -0.015 | -16.758
-11 | -0.623 | 0.02028 | -0.017 | -30.703
-10.5 | -0.597 | 0.01682 | -0.018 | -35.512
-10 | -0.479 | 0.06195 | -0.011 | -7.739
-9.5 | -0.533 | 0.01505 | -0.02 | -35.408
-9 | -0.501 | 0.01402 | -0.021 | -35.777
-8.5 | -0.47 | 0.01293 | -0.022 | -36.331
-8 | -0.662 | 0.01137 | -0.023 | -58.204
-7.5 | -0.695 | 0.01011 | -0.024 | -68.736
-7 | -0.678 | 0.00924 | -0.025 | -73.396
-6.5 | -0.639 | 0.00876 | -0.026 | -72.945
-6 | -0.587 | 0.00812 | -0.027 | -72.27
-5.5 | -0.528 | 0.00784 | -0.028 | -67.431
-5 | -0.465 | 0.00757 | -0.029 | -61.471
-4.5 | -0.399 | 0.00727 | -0.03 | -54.88
-4 | -0.33 | 0.00687 | -0.031 | -48.096
-3.5 | -0.261 | 0.00666 | -0.032 | -39.104
-3 | -0.19 | 0.00629 | -0.033 | -30.236
-2.5 | -0.119 | 0.00578 | -0.034 | -20.638
-2 | -0.048 | 0.00555 | -0.035 | -8.671
-1.5 | 0.023 | 0.00534 | -0.036 | 4.362
-1 | 0.095 | 0.0052 | -0.037 | 18.248
-0.5 | 0.166 | 0.00527 | -0.038 | 31.598
0 | 0.24 | 0.00525 | -0.039 | 45.74
0.5 | 0.312 | 0.00525 | -0.04 | 59.417
1 | 0.384 | 0.00545 | -0.041 | 70.455
1.5 | 0.456 | 0.00557 | -0.042 | 82
2 | 0.526 | 0.00587 | -0.043 | 89.729
2.5 | 0.598 | 0.00647 | -0.044 | 92.441
3 | 0.669 | 0.00653 | -0.045 | 102.439
3.5 | 0.74 | 0.0075 | -0.046 | 98.739
4 | 0.811 | 0.00822 | -0.047 | 98.579
4.5 | 0.881 | 0.00817 | -0.048 | 107.773
5 | 0.95 | 0.00903 | -0.048 | 105.203
5.5 | 1.018 | 0.00957 | -0.049 | 106.391
6 | 1.067 | 0.01028 | -0.05 | 103.75
6.5 | 1.124 | 0.01099 | -0.05 | 102.297
7 | 1.181 | 0.01193 | -0.051 | 98.954
7.5 | 1.233 | 0.0133 | -0.052 | 92.748
8 | 1.283 | 0.0143 | -0.052 | 89.717
8.5 | 1.321 | 0.01541 | -0.053 | 85.672
9 | 1.345 | 0.01631 | -0.054 | 82.5
9.5 | 1.347 | 0.01899 | -0.054 | 70.935
10 | 1.317 | 0.02126 | -0.055 | 61.948
10.5 | 1.195 | 0.02409 | -0.056 | 49.593
11 | 0.847 | 0.0277 | -0.056 | 30.571
11.5 | 0.868 | 0.03385 | -0.056 | 25.655
12 | 0.902 | 0.03346 | -0.057 | 26.945
12.5 | 0.924 | 0.03938 | -0.057 | 23.477
13 | 0.948 | 0.04519 | -0.057 | 20.975
13.5 | 0.97 | 0.04874 | -0.057 | 19.904
14 | 1.004 | 0.05035 | -0.058 | 19.931
14.5 | 1.034 | 0.05344 | -0.058 | 19.341

## 136. Re 16M Mach 0.50 (2)
BIGFOIL.COM POLAR EXPORT
GA 35-217
GA 35-217 |  |  |  | Cl Max: | 1.5967 | at alpha= | 14 | deg
XFOIL ncrit=9 |  |  |  | L/D Max: | 134.725 | at alpha= | 3.5 | deg
Re: | 16000000 |  |  | Cd Min: | 0.0999 | at alpha= | -14 | deg
Mach: | 0.5 |  |  | Cl=0 at alpha= | -1.6773 | deg
|  |  |  | @ Cl=0.1, Cd= | 0.0043063
|  |  |  | @ Cl=0.4, Cd= | 0.0042346
|  |  |  | @ Cl=0.6, Cd= | 0.0047228
alpha (deg) | Cl | Cd | Cm | Cl/Cd
-14 | -0.7086 | 0.0999 | -0.0456 | -7.0931
-13.5 | -0.722 | 0.0879 | -0.0537 | -8.2139
-13 | -0.7382 | 0.07598 | -0.062 | -9.7157
-12.5 | -0.7593 | 0.0645 | -0.0699 | -11.7721
-12 | -0.7884 | 0.05349 | -0.0769 | -14.7392
-11.5 | -0.8133 | 0.04419 | -0.0816 | -18.4046
-11 | -0.8486 | 0.03534 | -0.0843 | -24.0125
-10.5 | -0.8858 | 0.02762 | -0.0841 | -32.071
-10 | -0.9207 | 0.02117 | -0.0806 | -43.4908
-9.5 | -0.9519 | 0.01605 | -0.0735 | -59.3084
-9 | -0.9799 | 0.01276 | -0.0619 | -76.7947
-8.5 | -0.969 | 0.01047 | -0.0516 | -92.5501
-8 | -0.9089 | 0.0094 | -0.0468 | -96.6915
-7.5 | -0.839 | 0.00874 | -0.0437 | -95.9954
-7 | -0.767 | 0.00823 | -0.0415 | -93.1956
-6.5 | -0.6942 | 0.00781 | -0.0398 | -88.886
-6 | -0.6218 | 0.00739 | -0.0386 | -84.1407
-5.5 | -0.549 | 0.00706 | -0.0378 | -77.762
-5 | -0.4758 | 0.00679 | -0.0373 | -70.0736
-4.5 | -0.4028 | 0.00655 | -0.0371 | -61.4962
-4 | -0.3303 | 0.00635 | -0.0371 | -52.0157
-3.5 | -0.2577 | 0.00614 | -0.0374 | -41.9707
-3 | -0.1857 | 0.00596 | -0.0377 | -31.1577
-2.5 | -0.1145 | 0.00568 | -0.0381 | -20.1585
-2 | -0.0453 | 0.0052 | -0.0385 | -8.7115
-1.5 | 0.0249 | 0.00482 | -0.0392 | 5.166
-1 | 0.0939 | 0.00432 | -0.0398 | 21.7361
-0.5 | 0.1653 | 0.00416 | -0.0407 | 39.7356
0 | 0.2377 | 0.00412 | -0.0417 | 57.6942
0.5 | 0.3101 | 0.00413 | -0.0427 | 75.0847
1 | 0.3823 | 0.00419 | -0.0436 | 91.2411
1.5 | 0.4538 | 0.00437 | -0.0444 | 103.8444
2 | 0.5257 | 0.0045 | -0.0452 | 116.8222
2.5 | 0.5972 | 0.00471 | -0.0459 | 126.7941
3 | 0.6671 | 0.00503 | -0.0463 | 132.6243
3.5 | 0.7356 | 0.00546 | -0.0464 | 134.7253
4 | 0.8024 | 0.00596 | -0.0461 | 134.6309
4.5 | 0.8646 | 0.0067 | -0.045 | 129.0448
5 | 0.9282 | 0.00727 | -0.0439 | 127.6754
5.5 | 0.9926 | 0.00774 | -0.0426 | 128.2429
6 | 1.0566 | 0.00818 | -0.0411 | 129.1687
6.5 | 1.1164 | 0.00871 | -0.0387 | 128.1745
7 | 1.169 | 0.00936 | -0.0351 | 124.8932
7.5 | 1.1907 | 0.01024 | -0.0266 | 116.2793
8 | 1.2126 | 0.01176 | -0.0197 | 103.1122
8.5 | 1.2451 | 0.01337 | -0.0147 | 93.1264
9 | 1.282 | 0.01503 | -0.0104 | 85.2961
9.5 | 1.317 | 0.01693 | -0.0061 | 77.7909
10 | 1.3539 | 0.01887 | -0.0021 | 71.7488
10.5 | 1.3852 | 0.02122 | 0.002 | 65.278
11 | 1.4185 | 0.02361 | 0.006 | 60.0805
11.5 | 1.4488 | 0.02634 | 0.0097 | 55.0038
12 | 1.4781 | 0.02936 | 0.0133 | 50.344
12.5 | 1.504 | 0.03275 | 0.0167 | 45.9237
13 | 1.523 | 0.03679 | 0.0199 | 41.3971
14 | 1.5967 | 0.04639 | 0.0197 | 34.4191

## 137. Re 18M Mach 0.00 (1)
BIGFOIL.COM POLAR EXPORT
GA 35-217
GA 35-217 |  |  |  | Cl Max: | 1.614 | at alpha= | 16 | deg
JavaFoil+Calcfoil stall+Eppler ext transition |  |  |  | L/D Max: | 130.88 | at alpha= | 9 | deg
Re: | 18000000 |  |  | Cd Min: | 0.00498 | at alpha= | -1.5 | deg
Mach: | 0 |  |  | Cl=0 at alpha= | -1.6613 | deg
|  |  |  | @ Cl=0.1, Cd= | 0.0050319
|  |  |  | @ Cl=0.4, Cd= | 0.0052531
|  |  |  | @ Cl=0.6, Cd= | 0.0062752
alpha (deg) | Cl | Cd | Cm | Cl/Cd
-19.5 | -0.906 | 0.06146 | -0.003 | -14.735
-19 | -0.929 | 0.05426 | -0.004 | -17.127
-18.5 | -0.954 | 0.04669 | -0.004 | -20.437
-18 | -0.978 | 0.03997 | -0.005 | -24.465
-17.5 | -0.998 | 0.03522 | -0.006 | -28.348
-17 | -1.016 | 0.0309 | -0.006 | -32.887
-16.5 | -1.032 | 0.02737 | -0.007 | -37.7
-16 | -1.045 | 0.0244 | -0.008 | -42.806
-15.5 | -1.053 | 0.02215 | -0.008 | -47.563
-15 | -1.061 | 0.01965 | -0.009 | -53.981
-14.5 | -1.063 | 0.018 | -0.01 | -59.058
-14 | -1.063 | 0.01661 | -0.011 | -63.989
-13.5 | -1.058 | 0.01499 | -0.011 | -70.574
-13 | -1.049 | 0.01378 | -0.012 | -76.175
-12.5 | -1.036 | 0.01297 | -0.013 | -79.869
-12 | -1.019 | 0.01203 | -0.014 | -84.711
-11.5 | -0.998 | 0.0112 | -0.015 | -89.155
-11 | -0.974 | 0.01041 | -0.015 | -93.615
-10.5 | -0.946 | 0.00979 | -0.016 | -96.635
-10 | -0.912 | 0.0093 | -0.017 | -98.074
-9.5 | -0.873 | 0.00898 | -0.018 | -97.229
-9 | -0.831 | 0.00853 | -0.019 | -97.381
-8.5 | -0.786 | 0.00815 | -0.019 | -96.409
-8 | -0.738 | 0.0078 | -0.02 | -94.508
-7.5 | -0.687 | 0.00738 | -0.021 | -93.16
-7 | -0.635 | 0.007 | -0.022 | -90.72
-6.5 | -0.58 | 0.0071 | -0.023 | -81.723
-6 | -0.524 | 0.00684 | -0.023 | -76.604
-5.5 | -0.466 | 0.00673 | -0.024 | -69.291
-5 | -0.408 | 0.00636 | -0.025 | -64.089
-4.5 | -0.348 | 0.00622 | -0.026 | -55.937
-4 | -0.288 | 0.00623 | -0.027 | -46.132
-3.5 | -0.226 | 0.00607 | -0.028 | -37.312
-3 | -0.165 | 0.00545 | -0.028 | -30.301
-2.5 | -0.104 | 0.00547 | -0.029 | -18.911
-2 | -0.042 | 0.00517 | -0.03 | -8.075
-1.5 | 0.02 | 0.00498 | -0.031 | 4.052
-1 | 0.082 | 0.005 | -0.032 | 16.43
-0.5 | 0.144 | 0.00511 | -0.033 | 28.233
0 | 0.208 | 0.00513 | -0.034 | 40.511
0.5 | 0.27 | 0.00501 | -0.034 | 53.911
1 | 0.333 | 0.00513 | -0.035 | 64.917
1.5 | 0.395 | 0.00524 | -0.036 | 75.394
2 | 0.456 | 0.0054 | -0.037 | 84.543
2.5 | 0.519 | 0.00554 | -0.038 | 93.547
3 | 0.581 | 0.00616 | -0.039 | 94.311
3.5 | 0.642 | 0.00653 | -0.039 | 98.442
4 | 0.704 | 0.00694 | -0.04 | 101.501
4.5 | 0.765 | 0.00717 | -0.041 | 106.728
5 | 0.826 | 0.00741 | -0.042 | 111.503
5.5 | 0.887 | 0.00767 | -0.043 | 115.634
6 | 0.947 | 0.00797 | -0.044 | 118.806
6.5 | 1.006 | 0.00819 | -0.045 | 122.744
7 | 1.064 | 0.00876 | -0.045 | 121.414
7.5 | 1.121 | 0.00903 | -0.046 | 124.208
8 | 1.178 | 0.0098 | -0.047 | 120.176
8.5 | 1.232 | 0.00946 | -0.048 | 130.146
9 | 1.283 | 0.0098 | -0.049 | 130.88
9.5 | 1.333 | 0.01026 | -0.049 | 129.948
10 | 1.38 | 0.0107 | -0.05 | 128.978
10.5 | 1.396 | 0.01219 | -0.05 | 114.501
11 | 1.433 | 0.01312 | -0.051 | 109.22
11.5 | 1.465 | 0.01468 | -0.051 | 99.798
12 | 1.496 | 0.01549 | -0.052 | 96.526
12.5 | 1.523 | 0.01623 | -0.052 | 93.864
13 | 1.547 | 0.01727 | -0.053 | 89.595
13.5 | 1.568 | 0.01841 | -0.054 | 85.147
14 | 1.584 | 0.01964 | -0.054 | 80.661
14.5 | 1.597 | 0.02096 | -0.055 | 76.22
15 | 1.606 | 0.02253 | -0.055 | 71.29
15.5 | 1.612 | 0.02399 | -0.056 | 67.179
16 | 1.614 | 0.0257 | -0.056 | 62.786
16.5 | 1.612 | 0.02758 | -0.057 | 58.433
17 | 1.606 | 0.0298 | -0.057 | 53.916
17.5 | 1.598 | 0.03198 | -0.058 | 49.98
18 | 1.586 | 0.03457 | -0.058 | 45.877
18.5 | 1.572 | 0.0366 | -0.059 | 42.963
19 | 1.555 | 0.0394 | -0.059 | 39.468
19.5 | 1.535 | 0.04282 | -0.059 | 35.848
20 | 1.507 | 0.04616 | -0.06 | 32.645

## 138. Re 18M Mach 0.00 (2)
BIGFOIL.COM POLAR EXPORT
GA 35-217
GA 35-217 |  |  |  | Cl Max: | 1.8261 | at alpha= | 20 | deg
XFOIL ncrit=9 |  |  |  | L/D Max: | 136.373 | at alpha= | 7.5 | deg
Re: | 18000000 |  |  | Cd Min: | 0.04927 | at alpha= | 20 | deg
Mach: | 0 |  |  | Cl=0 at alpha= | -1.6582 | deg
|  |  |  | @ Cl=0.1, Cd= | 0.0043102
|  |  |  | @ Cl=0.4, Cd= | 0.0043431
|  |  |  | @ Cl=0.6, Cd= | 0.0051374
alpha (deg) | Cl | Cd | Cm | Cl/Cd
-20 | -1.654 | 0.03192 | -0.0552 | -51.817
-19.5 | -1.6272 | 0.02836 | -0.0582 | -57.3766
-19 | -1.6126 | 0.02578 | -0.0569 | -62.5524
-18.5 | -1.6081 | 0.02266 | -0.0548 | -70.9665
-18 | -1.5826 | 0.02103 | -0.0532 | -75.2544
-17.5 | -1.5692 | 0.01885 | -0.0505 | -83.2467
-17 | -1.5472 | 0.01733 | -0.0479 | -89.2787
-16.5 | -1.5257 | 0.01596 | -0.0448 | -95.5952
-16 | -1.503 | 0.01486 | -0.0412 | -101.144
-15.5 | -1.4842 | 0.01398 | -0.0363 | -106.166
-15 | -1.4592 | 0.01333 | -0.0316 | -109.4674
-14.5 | -1.4187 | 0.01273 | -0.0297 | -111.4454
-14 | -1.3743 | 0.0122 | -0.0283 | -112.6475
-13.5 | -1.3279 | 0.01167 | -0.0271 | -113.7875
-12.5 | -1.2293 | 0.01074 | -0.0257 | -114.46
-12 | -1.1788 | 0.01028 | -0.0251 | -114.6693
-11.5 | -1.127 | 0.00982 | -0.0247 | -114.7658
-11 | -1.0744 | 0.0094 | -0.0245 | -114.2979
-10.5 | -1.0207 | 0.009 | -0.0243 | -113.4111
-10 | -0.966 | 0.00868 | -0.0244 | -111.2903
-9.5 | -0.9105 | 0.00835 | -0.0245 | -109.0419
-9 | -0.855 | 0.00802 | -0.0246 | -106.6085
-8.5 | -0.7987 | 0.00771 | -0.0249 | -103.5927
-8 | -0.7422 | 0.00741 | -0.0252 | -100.1619
-7.5 | -0.6851 | 0.00714 | -0.0255 | -95.9524
-7 | -0.6274 | 0.0069 | -0.026 | -90.9275
-6.5 | -0.5696 | 0.00667 | -0.0264 | -85.3973
-6 | -0.5112 | 0.00649 | -0.027 | -78.7673
-5.5 | -0.4526 | 0.00629 | -0.0276 | -71.9555
-5 | -0.3938 | 0.00614 | -0.0282 | -64.1368
-4.5 | -0.3349 | 0.00597 | -0.0288 | -56.0972
-4 | -0.2757 | 0.00582 | -0.0295 | -47.3711
-3.5 | -0.2166 | 0.00568 | -0.0302 | -38.1338
-3 | -0.1576 | 0.00546 | -0.0309 | -28.8645
-2.5 | -0.099 | 0.00522 | -0.0315 | -18.9655
-2 | -0.0404 | 0.00492 | -0.0322 | -8.2114
-1.5 | 0.0187 | 0.00472 | -0.033 | 3.9619
-1 | 0.0774 | 0.00447 | -0.0337 | 17.3154
-0.5 | 0.1354 | 0.00406 | -0.0345 | 33.3498
0 | 0.1949 | 0.00401 | -0.0353 | 48.6035
0.5 | 0.2545 | 0.00408 | -0.0362 | 62.3775
1 | 0.3136 | 0.00421 | -0.0369 | 74.4893
1.5 | 0.3731 | 0.00427 | -0.0378 | 87.377
2 | 0.432 | 0.00443 | -0.0385 | 97.5169
2.5 | 0.4908 | 0.00462 | -0.0393 | 106.2338
3 | 0.5487 | 0.00488 | -0.0399 | 112.4385
3.5 | 0.6065 | 0.00517 | -0.0405 | 117.3114
4 | 0.6625 | 0.0056 | -0.041 | 118.3036
4.5 | 0.718 | 0.00604 | -0.0413 | 118.8742
5 | 0.7746 | 0.00632 | -0.0417 | 122.5633
5.5 | 0.8311 | 0.00659 | -0.0422 | 126.1153
6 | 0.8875 | 0.00685 | -0.0426 | 129.562
6.5 | 0.9431 | 0.00713 | -0.0429 | 132.2721
7 | 0.9984 | 0.00741 | -0.0432 | 134.7368
7.5 | 1.0528 | 0.00772 | -0.0434 | 136.3731
8 | 1.105 | 0.00816 | -0.0432 | 135.4167
8.5 | 1.1562 | 0.00861 | -0.0429 | 134.2857
9 | 1.2077 | 0.00899 | -0.0426 | 134.3382
9.5 | 1.2584 | 0.00937 | -0.0422 | 134.301
10 | 1.3084 | 0.00973 | -0.0417 | 134.4707
10.5 | 1.3557 | 0.01017 | -0.0408 | 133.3038
11 | 1.4019 | 0.01058 | -0.0397 | 132.5047
11.5 | 1.4441 | 0.01106 | -0.0379 | 130.5696
12 | 1.4696 | 0.0116 | -0.0331 | 126.6897
12.5 | 1.4922 | 0.01232 | -0.0283 | 121.1201
13 | 1.515 | 0.01333 | -0.0243 | 113.6534
13.5 | 1.5405 | 0.01442 | -0.021 | 106.8308
14 | 1.5612 | 0.01586 | -0.0176 | 98.4363
14.5 | 1.5864 | 0.0173 | -0.0154 | 91.6994
15 | 1.6109 | 0.0192 | -0.0136 | 83.901
15.5 | 1.6757 | 0.02123 | -0.0198 | 78.9308
16 | 1.7016 | 0.02363 | -0.0193 | 72.0102
16.5 | 1.7256 | 0.02593 | -0.0183 | 66.5484
17 | 1.7466 | 0.02844 | -0.0172 | 61.4135
17.5 | 1.7654 | 0.03125 | -0.0162 | 56.4928
18 | 1.7815 | 0.03433 | -0.0153 | 51.8934
18.5 | 1.7965 | 0.03762 | -0.0145 | 47.7539
19 | 1.8068 | 0.0414 | -0.0138 | 43.6425
19.5 | 1.817 | 0.04528 | -0.0132 | 40.1281
20 | 1.8261 | 0.04927 | -0.0128 | 37.0631

## 139. Re 18M Mach 0.10 (1)
BIGFOIL.COM POLAR EXPORT
GA 35-217
GA 35-217 |  |  |  | Cl Max: | 1.598 | at alpha= | 15.5 | deg
JavaFoil+Calcfoil stall+Eppler ext transition |  |  |  | L/D Max: | 130.099 | at alpha= | 8.5 | deg
Re: | 18000000 |  |  | Cd Min: | 0.00496 | at alpha= | 0 | deg
Mach: | 0.1 |  |  | Cl=0 at alpha= | -1.6613 | deg
|  |  |  | @ Cl=0.1, Cd= | 0.0050366
|  |  |  | @ Cl=0.4, Cd= | 0.0052377
|  |  |  | @ Cl=0.6, Cd= | 0.0060726
alpha (deg) | Cl | Cd | Cm | Cl/Cd
-19 | -0.872 | 0.05899 | -0.004 | -14.789
-18.5 | -0.9 | 0.05114 | -0.004 | -17.595
-18 | -0.925 | 0.04506 | -0.005 | -20.527
-17.5 | -0.951 | 0.03848 | -0.006 | -24.725
-17 | -0.974 | 0.03338 | -0.006 | -29.18
-16.5 | -0.994 | 0.02927 | -0.007 | -33.958
-16 | -1.011 | 0.02585 | -0.008 | -39.121
-15.5 | -1.025 | 0.023 | -0.008 | -44.571
-15 | -1.036 | 0.02051 | -0.009 | -50.483
-14.5 | -1.042 | 0.01871 | -0.01 | -55.664
-14 | -1.044 | 0.01724 | -0.011 | -60.557
-13.5 | -1.043 | 0.01543 | -0.011 | -67.622
-13 | -1.037 | 0.01419 | -0.012 | -73.088
-12.5 | -1.027 | 0.01308 | -0.013 | -78.541
-12 | -1.012 | 0.01227 | -0.014 | -82.47
-11.5 | -0.994 | 0.01125 | -0.015 | -88.341
-11 | -0.971 | 0.01056 | -0.015 | -91.899
-10.5 | -0.944 | 0.00992 | -0.016 | -95.169
-10 | -0.912 | 0.00936 | -0.017 | -97.489
-9.5 | -0.874 | 0.00901 | -0.018 | -97.022
-9 | -0.832 | 0.00863 | -0.019 | -96.403
-8.5 | -0.788 | 0.00813 | -0.02 | -96.883
-8 | -0.74 | 0.00781 | -0.02 | -94.764
-7.5 | -0.69 | 0.00742 | -0.021 | -92.999
-7 | -0.637 | 0.00698 | -0.022 | -91.335
-6.5 | -0.583 | 0.00713 | -0.023 | -81.717
-6 | -0.526 | 0.00691 | -0.024 | -76.125
-5.5 | -0.468 | 0.00679 | -0.024 | -68.999
-5 | -0.41 | 0.00636 | -0.025 | -64.415
-4.5 | -0.35 | 0.00627 | -0.026 | -55.746
-4 | -0.289 | 0.00616 | -0.027 | -46.936
-3.5 | -0.228 | 0.00608 | -0.028 | -37.429
-3 | -0.166 | 0.00545 | -0.029 | -30.467
-2.5 | -0.104 | 0.00549 | -0.029 | -18.939
-2 | -0.042 | 0.00517 | -0.03 | -8.119
-1.5 | 0.02 | 0.00503 | -0.031 | 4.034
-1 | 0.083 | 0.00499 | -0.032 | 16.543
-0.5 | 0.145 | 0.00516 | -0.033 | 28.115
0 | 0.209 | 0.00496 | -0.034 | 42.128
0.5 | 0.272 | 0.00505 | -0.035 | 53.76
1 | 0.335 | 0.00512 | -0.035 | 65.359
1.5 | 0.397 | 0.00523 | -0.036 | 75.907
2 | 0.459 | 0.00539 | -0.037 | 85.063
2.5 | 0.521 | 0.00558 | -0.038 | 93.42
3 | 0.584 | 0.00591 | -0.039 | 98.653
3.5 | 0.646 | 0.00654 | -0.04 | 98.724
4 | 0.707 | 0.007 | -0.041 | 101.092
4.5 | 0.769 | 0.00725 | -0.041 | 106.125
5 | 0.83 | 0.00748 | -0.042 | 111.006
5.5 | 0.891 | 0.00773 | -0.043 | 115.284
6 | 0.951 | 0.00802 | -0.044 | 118.603
6.5 | 1.01 | 0.00826 | -0.045 | 122.389
7 | 1.069 | 0.00888 | -0.046 | 120.327
7.5 | 1.126 | 0.00911 | -0.046 | 123.591
8 | 1.183 | 0.00989 | -0.047 | 119.573
8.5 | 1.237 | 0.00951 | -0.048 | 130.099
9 | 1.288 | 0.00992 | -0.049 | 129.85
9.5 | 1.338 | 0.01035 | -0.05 | 129.277
10 | 1.366 | 0.01151 | -0.05 | 118.679
10.5 | 1.399 | 0.01238 | -0.05 | 112.982
11 | 1.436 | 0.01331 | -0.051 | 107.861
11.5 | 1.466 | 0.01494 | -0.051 | 98.108
12 | 1.496 | 0.01576 | -0.052 | 94.922
12.5 | 1.523 | 0.01653 | -0.053 | 92.081
13 | 1.545 | 0.01762 | -0.053 | 87.697
13.5 | 1.563 | 0.01882 | -0.054 | 83.057
14 | 1.578 | 0.0201 | -0.054 | 78.529
14.5 | 1.589 | 0.02147 | -0.055 | 74.009
15 | 1.595 | 0.02312 | -0.055 | 68.994
15.5 | 1.598 | 0.02487 | -0.056 | 64.238
16 | 1.597 | 0.02643 | -0.057 | 60.417
16.5 | 1.592 | 0.02856 | -0.057 | 55.738
17 | 1.582 | 0.03076 | -0.057 | 51.447
17.5 | 1.57 | 0.03308 | -0.058 | 47.469
18 | 1.554 | 0.03587 | -0.058 | 43.328
18.5 | 1.536 | 0.03804 | -0.059 | 40.379
19 | 1.515 | 0.04108 | -0.059 | 36.867
19.5 | 1.49 | 0.04478 | -0.059 | 33.265
20 | 1.457 | 0.04839 | -0.06 | 30.098

## 140. Re 18M Mach 0.10 (2)
BIGFOIL.COM POLAR EXPORT
GA 35-217
GA 35-217 |  |  |  | Cl Max: | 1.8229 | at alpha= | 20 | deg
XFOIL ncrit=9 |  |  |  | L/D Max: | 136.371 | at alpha= | 7.5 | deg
Re: | 18000000 |  |  | Cd Min: | 0.05181 | at alpha= | 20 | deg
Mach: | 0.1 |  |  | Cl=0 at alpha= | -1.6591 | deg
|  |  |  | @ Cl=0.1, Cd= | 0.0043086
|  |  |  | @ Cl=0.4, Cd= | 0.0043358
|  |  |  | @ Cl=0.6, Cd= | 0.0051276
alpha (deg) | Cl | Cd | Cm | Cl/Cd
-20 | -1.6427 | 0.03516 | -0.0578 | -46.7207
-19.5 | -1.6144 | 0.03118 | -0.0615 | -51.7768
-19 | -1.6019 | 0.02821 | -0.0604 | -56.7848
-18.5 | -1.6 | 0.02464 | -0.0586 | -64.9351
-18 | -1.5759 | 0.02272 | -0.0571 | -69.3618
-17.5 | -1.5643 | 0.02021 | -0.0545 | -77.4023
-17 | -1.5434 | 0.01845 | -0.052 | -83.6531
-16.5 | -1.5235 | 0.01681 | -0.0489 | -90.6306
-16 | -1.5013 | 0.01549 | -0.0455 | -96.9206
-15.5 | -1.479 | 0.01445 | -0.0414 | -102.3529
-15 | -1.4634 | 0.01364 | -0.0352 | -107.2874
-14.5 | -1.4269 | 0.01301 | -0.0323 | -109.6772
-14 | -1.3834 | 0.01243 | -0.0305 | -111.2953
-13.5 | -1.3375 | 0.01187 | -0.0291 | -112.679
-13 | -1.2889 | 0.01137 | -0.028 | -113.3597
-12 | -1.1876 | 0.01043 | -0.0265 | -113.8639
-11.5 | -1.1354 | 0.00996 | -0.0259 | -113.996
-11 | -1.0824 | 0.00953 | -0.0255 | -113.5782
-10.5 | -1.0285 | 0.0091 | -0.0253 | -113.022
-10 | -0.9734 | 0.00875 | -0.0252 | -111.2457
-9.5 | -0.9173 | 0.00842 | -0.0252 | -108.943
-9 | -0.8613 | 0.00809 | -0.0253 | -106.4648
-8.5 | -0.8046 | 0.00776 | -0.0254 | -103.6856
-8 | -0.7475 | 0.00746 | -0.0257 | -100.2011
-7.5 | -0.6899 | 0.00719 | -0.026 | -95.9527
-7 | -0.6319 | 0.00693 | -0.0263 | -91.1833
-6.5 | -0.5736 | 0.00669 | -0.0268 | -85.7399
-6 | -0.5147 | 0.00651 | -0.0273 | -79.063
-5.5 | -0.4557 | 0.0063 | -0.0278 | -72.3333
-5 | -0.3964 | 0.00615 | -0.0284 | -64.4553
-4.5 | -0.337 | 0.00598 | -0.0291 | -56.3545
-4 | -0.2774 | 0.00583 | -0.0297 | -47.5815
-3.5 | -0.2179 | 0.00569 | -0.0304 | -38.2953
-3 | -0.1585 | 0.00547 | -0.0311 | -28.9762
-2.5 | -0.0995 | 0.00522 | -0.0317 | -19.0613
-2 | -0.0405 | 0.00493 | -0.0324 | -8.215
-1.5 | 0.0189 | 0.00473 | -0.0332 | 3.9958
-1 | 0.0779 | 0.00446 | -0.0339 | 17.4664
-0.5 | 0.1363 | 0.00406 | -0.0347 | 33.5714
0 | 0.1963 | 0.00401 | -0.0355 | 48.9526
0.5 | 0.2562 | 0.00408 | -0.0364 | 62.7941
1 | 0.3157 | 0.00421 | -0.0372 | 74.9881
1.5 | 0.3756 | 0.00427 | -0.038 | 87.9625
2 | 0.4349 | 0.00443 | -0.0388 | 98.1716
2.5 | 0.4941 | 0.00462 | -0.0395 | 106.9481
3 | 0.5524 | 0.00489 | -0.0401 | 112.9652
3.5 | 0.6105 | 0.00518 | -0.0407 | 117.8571
4 | 0.6669 | 0.0056 | -0.0411 | 119.0893
4.5 | 0.7226 | 0.00605 | -0.0414 | 119.438
5 | 0.7796 | 0.00635 | -0.0419 | 122.7717
5.5 | 0.8365 | 0.00662 | -0.0423 | 126.3595
6 | 0.8932 | 0.00688 | -0.0427 | 129.8256
6.5 | 0.9493 | 0.00716 | -0.043 | 132.5838
7 | 1.0049 | 0.00745 | -0.0432 | 134.8859
7.5 | 1.0596 | 0.00777 | -0.0433 | 136.3707
8 | 1.112 | 0.00821 | -0.043 | 135.4446
8.5 | 1.1634 | 0.00868 | -0.0426 | 134.0323
9 | 1.2151 | 0.00906 | -0.0422 | 134.117
9.5 | 1.2657 | 0.00946 | -0.0417 | 133.7949
10 | 1.3159 | 0.00983 | -0.041 | 133.8657
10.5 | 1.3627 | 0.01029 | -0.0399 | 132.4295
11 | 1.4085 | 0.01071 | -0.0386 | 131.5126
11.5 | 1.4478 | 0.01122 | -0.0362 | 129.0374
12 | 1.4661 | 0.01185 | -0.03 | 123.7215
12.5 | 1.4916 | 0.01267 | -0.0259 | 117.7269
13 | 1.5151 | 0.01377 | -0.022 | 110.029
13.5 | 1.5397 | 0.01502 | -0.0187 | 102.51
14 | 1.56 | 0.01658 | -0.0153 | 94.0893
14.5 | 1.6056 | 0.01821 | -0.0171 | 88.1713
16.5 | 1.7265 | 0.02731 | -0.0166 | 63.2186
17 | 1.7463 | 0.03009 | -0.0155 | 58.0359
17.5 | 1.7632 | 0.03315 | -0.0145 | 53.1885
18 | 1.7785 | 0.03647 | -0.0135 | 48.7661
18.5 | 1.7923 | 0.03994 | -0.0127 | 44.8748
19 | 1.804 | 0.04372 | -0.012 | 41.2626
19.5 | 1.8146 | 0.04762 | -0.0114 | 38.1058
20 | 1.8229 | 0.05181 | -0.011 | 35.1843

## 141. Re 18M Mach 0.25 (1)
BIGFOIL.COM POLAR EXPORT
GA 35-217
GA 35-217 |  |  |  | Cl Max: | 1.524 | at alpha= | 13.5 | deg
JavaFoil+Calcfoil stall+Eppler ext transition |  |  |  | L/D Max: | 126.988 | at alpha= | 8.5 | deg
Re: | 18000000 |  |  | Cd Min: | 0.00495 | at alpha= | 0 | deg
Mach: | 0.25 |  |  | Cl=0 at alpha= | -1.6641 | deg
|  |  |  | @ Cl=0.1, Cd= | 0.0050206
|  |  |  | @ Cl=0.4, Cd= | 0.00532
|  |  |  | @ Cl=0.6, Cd= | 0.0059806
alpha (deg) | Cl | Cd | Cm | Cl/Cd
-17 | -0.594 | 0.07585 | -0.006 | -7.829
-16.5 | -0.658 | 0.05701 | -0.007 | -11.544
-16 | -0.691 | 0.06417 | -0.007 | -10.769
-15.5 | -0.76 | 0.04144 | -0.008 | -18.335
-15 | -0.814 | 0.03015 | -0.009 | -27.014
-14.5 | -0.855 | 0.02548 | -0.01 | -33.543
-14 | -0.888 | 0.02217 | -0.011 | -40.076
-13.5 | -0.915 | 0.01913 | -0.012 | -47.832
-13 | -0.934 | 0.01698 | -0.012 | -55.017
-12.5 | -0.946 | 0.0153 | -0.013 | -61.827
-12 | -0.95 | 0.01413 | -0.014 | -67.218
-11.5 | -0.947 | 0.01287 | -0.015 | -73.631
-11 | -0.939 | 0.0117 | -0.016 | -80.213
-10.5 | -0.922 | 0.01086 | -0.017 | -84.949
-10 | -0.9 | 0.01023 | -0.018 | -87.953
-9.5 | -0.872 | 0.00957 | -0.018 | -91.08
-9 | -0.837 | 0.00908 | -0.019 | -92.24
-8.5 | -0.796 | 0.0086 | -0.02 | -92.562
-8 | -0.751 | 0.0082 | -0.021 | -91.544
-7.5 | -0.702 | 0.00767 | -0.022 | -91.58
-7 | -0.65 | 0.00733 | -0.023 | -88.671
-6.5 | -0.596 | 0.00725 | -0.023 | -82.115
-6 | -0.539 | 0.00711 | -0.024 | -75.777
-5.5 | -0.48 | 0.00686 | -0.025 | -69.992
-5 | -0.42 | 0.00645 | -0.026 | -65.094
-4.5 | -0.359 | 0.0063 | -0.027 | -57.006
-4 | -0.297 | 0.0062 | -0.028 | -47.832
-3.5 | -0.234 | 0.00616 | -0.029 | -37.94
-3 | -0.17 | 0.00551 | -0.029 | -30.955
-2.5 | -0.107 | 0.00551 | -0.03 | -19.414
-2 | -0.043 | 0.00527 | -0.031 | -8.181
-1.5 | 0.021 | 0.00506 | -0.032 | 4.116
-1 | 0.085 | 0.00503 | -0.033 | 16.865
-0.5 | 0.149 | 0.00499 | -0.034 | 29.864
0 | 0.215 | 0.00495 | -0.035 | 43.402
0.5 | 0.279 | 0.00509 | -0.036 | 54.831
1 | 0.344 | 0.00518 | -0.036 | 66.406
1.5 | 0.408 | 0.00534 | -0.037 | 76.437
2 | 0.471 | 0.00541 | -0.038 | 87.144
2.5 | 0.535 | 0.00561 | -0.039 | 95.465
3 | 0.599 | 0.00597 | -0.04 | 100.397
3.5 | 0.663 | 0.00665 | -0.041 | 99.697
4 | 0.727 | 0.00712 | -0.042 | 102.078
4.5 | 0.79 | 0.00743 | -0.043 | 106.282
5 | 0.853 | 0.00733 | -0.043 | 116.333
5.5 | 0.915 | 0.00803 | -0.044 | 113.98
6 | 0.976 | 0.00835 | -0.045 | 116.956
6.5 | 1.037 | 0.00879 | -0.046 | 117.928
7 | 1.096 | 0.00926 | -0.047 | 118.337
7.5 | 1.155 | 0.00993 | -0.048 | 116.302
8 | 1.212 | 0.01039 | -0.049 | 116.607
8.5 | 1.266 | 0.00997 | -0.049 | 126.988
9 | 1.3 | 0.01113 | -0.05 | 116.83
9.5 | 1.336 | 0.01196 | -0.05 | 111.688
10 | 1.376 | 0.01267 | -0.051 | 108.64
10.5 | 1.413 | 0.01342 | -0.051 | 105.246
11 | 1.442 | 0.01542 | -0.052 | 93.49
11.5 | 1.469 | 0.01641 | -0.052 | 89.514
12 | 1.491 | 0.01727 | -0.053 | 86.34
12.5 | 1.508 | 0.01852 | -0.054 | 81.436
13 | 1.519 | 0.01988 | -0.054 | 76.403
13.5 | 1.524 | 0.0214 | -0.055 | 71.198
14 | 1.523 | 0.02298 | -0.055 | 66.264
14.5 | 1.515 | 0.02485 | -0.056 | 60.955
15 | 1.5 | 0.02702 | -0.056 | 55.51
15.5 | 1.479 | 0.02951 | -0.057 | 50.123
16 | 1.453 | 0.03155 | -0.057 | 46.046
16.5 | 1.419 | 0.0343 | -0.058 | 41.366
17 | 1.379 | 0.03757 | -0.058 | 36.693
17.5 | 1.331 | 0.04188 | -0.059 | 31.778
18 | 1.279 | 0.04619 | -0.059 | 27.691
18.5 | 1.223 | 0.05058 | -0.059 | 24.171

## 142. Re 18M Mach 0.25 (2)
BIGFOIL.COM POLAR EXPORT
GA 35-217
GA 35-217 |  |  |  | Cl Max: | 1.7802 | at alpha= | 19.5 | deg
XFOIL ncrit=9 |  |  |  | L/D Max: | 135.284 | at alpha= | 7.5 | deg
Re: | 18000000 |  |  | Cd Min: | 0.06866 | at alpha= | 20 | deg
Mach: | 0.25 |  |  | Cl=0 at alpha= | -1.6626 | deg
|  |  |  | @ Cl=0.1, Cd= | 0.0043199
|  |  |  | @ Cl=0.4, Cd= | 0.0043021
|  |  |  | @ Cl=0.6, Cd= | 0.0050551
alpha (deg) | Cl | Cd | Cm | Cl/Cd
-19.5 | -1.5273 | 0.0515 | -0.0713 | -29.6563
-19 | -1.5323 | 0.04524 | -0.0727 | -33.8705
-18.5 | -1.5401 | 0.03906 | -0.0737 | -39.4291
-18 | -1.5299 | 0.03474 | -0.0734 | -44.0386
-17.5 | -1.5281 | 0.03017 | -0.0726 | -50.6497
-17 | -1.5152 | 0.02675 | -0.071 | -56.643
-16.5 | -1.5026 | 0.02356 | -0.0688 | -63.7776
-16 | -1.4867 | 0.02085 | -0.066 | -71.3046
-15.5 | -1.4666 | 0.01865 | -0.0627 | -78.6381
-15 | -1.4431 | 0.01684 | -0.0591 | -85.6948
-14.5 | -1.4175 | 0.0154 | -0.055 | -92.0455
-14 | -1.3975 | 0.0141 | -0.0496 | -99.1135
-13.5 | -1.3793 | 0.01324 | -0.0425 | -104.1767
-13 | -1.3361 | 0.01252 | -0.0393 | -106.7173
-12.5 | -1.2874 | 0.01187 | -0.0369 | -108.4583
-12 | -1.236 | 0.01127 | -0.0349 | -109.6717
-11 | -1.1268 | 0.01023 | -0.0321 | -110.1466
-10.5 | -1.071 | 0.00971 | -0.0309 | -110.2987
-10 | -1.014 | 0.00923 | -0.0301 | -109.8592
-9.5 | -0.9557 | 0.0088 | -0.0294 | -108.6023
-9 | -0.8966 | 0.00844 | -0.029 | -106.2322
-8.5 | -0.8369 | 0.00809 | -0.0287 | -103.4487
-8 | -0.7773 | 0.00774 | -0.0285 | -100.4264
-7.5 | -0.717 | 0.00741 | -0.0285 | -96.7611
-7 | -0.6565 | 0.0071 | -0.0285 | -92.4648
-6.5 | -0.5955 | 0.00686 | -0.0287 | -86.8076
-6 | -0.5342 | 0.00662 | -0.029 | -80.6949
-5.5 | -0.4726 | 0.00641 | -0.0294 | -73.7285
-5 | -0.4109 | 0.00624 | -0.0299 | -65.8494
-4.5 | -0.349 | 0.00605 | -0.0304 | -57.686
-4 | -0.2871 | 0.00591 | -0.031 | -48.5787
-3.5 | -0.2253 | 0.00575 | -0.0316 | -39.1826
-3 | -0.1635 | 0.00555 | -0.0322 | -29.4595
-2.5 | -0.1024 | 0.00529 | -0.0329 | -19.3573
-2 | -0.0415 | 0.00496 | -0.0335 | -8.3669
-1.5 | 0.02 | 0.00474 | -0.0343 | 4.2194
-1 | 0.0809 | 0.00443 | -0.035 | 18.2619
-0.5 | 0.1416 | 0.00408 | -0.0358 | 34.7059
0 | 0.2038 | 0.004 | -0.0367 | 50.95
0.5 | 0.2659 | 0.00408 | -0.0375 | 65.1716
1 | 0.3276 | 0.00419 | -0.0383 | 78.1862
1.5 | 0.3895 | 0.00428 | -0.0392 | 91.0047
2 | 0.4512 | 0.00441 | -0.04 | 102.3129
2.5 | 0.5124 | 0.00463 | -0.0407 | 110.6695
3 | 0.5728 | 0.00491 | -0.0413 | 116.6599
3.5 | 0.6328 | 0.00523 | -0.0418 | 120.9943
4.5 | 0.7485 | 0.00616 | -0.0423 | 121.5097
5 | 0.8071 | 0.00651 | -0.0425 | 123.9785
5.5 | 0.8661 | 0.00679 | -0.0428 | 127.5552
6 | 0.9249 | 0.00706 | -0.043 | 131.0057
6.5 | 0.9831 | 0.00736 | -0.043 | 133.5734
7 | 1.0403 | 0.00769 | -0.0429 | 135.2796
7.5 | 1.0958 | 0.0081 | -0.0425 | 135.284
8 | 1.1491 | 0.0086 | -0.0417 | 133.6163
8.5 | 1.2013 | 0.00909 | -0.0407 | 132.1562
9 | 1.2536 | 0.00952 | -0.0396 | 131.6807
9.5 | 1.3036 | 0.00998 | -0.0382 | 130.6212
10 | 1.3512 | 0.01045 | -0.0363 | 129.3014
10.5 | 1.3881 | 0.01097 | -0.0325 | 126.536
11 | 1.4106 | 0.01167 | -0.0265 | 120.874
11.5 | 1.4371 | 0.01265 | -0.022 | 113.6047
12 | 1.4667 | 0.01375 | -0.0184 | 106.6691
12.5 | 1.4922 | 0.0152 | -0.0146 | 98.1711
13 | 1.5179 | 0.01679 | -0.0112 | 90.405
13.5 | 1.5367 | 0.01886 | -0.0076 | 81.4793
14.5 | 1.5987 | 0.02336 | -0.0058 | 68.4375
15 | 1.6351 | 0.02619 | -0.0067 | 62.4322
15.5 | 1.6834 | 0.02917 | -0.0099 | 57.71
16 | 1.7083 | 0.03244 | -0.0094 | 52.6603
16.5 | 1.7253 | 0.03595 | -0.008 | 47.9917
17 | 1.7386 | 0.03987 | -0.0068 | 43.6067
17.5 | 1.7502 | 0.04403 | -0.0057 | 39.7502
18 | 1.7621 | 0.0482 | -0.0047 | 36.5581
18.5 | 1.7717 | 0.05266 | -0.0039 | 33.6441
19 | 1.7777 | 0.05752 | -0.0032 | 30.9058
19.5 | 1.7802 | 0.06269 | -0.0026 | 28.3969
20 | 1.7735 | 0.06866 | -0.002 | 25.8302

## 143. Re 18M Mach 0.50 (1)
BIGFOIL.COM POLAR EXPORT
GA 35-217
GA 35-217 |  |  |  | Cl Max: | 1.349 | at alpha= | 9.5 | deg
JavaFoil+Calcfoil stall+Eppler ext transition |  |  |  | L/D Max: | 113.718 | at alpha= | 5.5 | deg
Re: | 18000000 |  |  | Cd Min: | 0.00526 | at alpha= | 0 | deg
Mach: | 0.5 |  |  | Cl=0 at alpha= | -1.662 | deg
|  |  |  | @ Cl=0.1, Cd= | 0.0053299
|  |  |  | @ Cl=0.4, Cd= | 0.0055322
|  |  |  | @ Cl=0.6, Cd= | 0.0064562
alpha (deg) | Cl | Cd | Cm | Cl/Cd
-20 | -1.044 | 0.18382 | -0.002 | -5.679
-19.5 | -1.015 | 0.18057 | -0.003 | -5.622
-19 | -0.986 | 0.17612 | -0.003 | -5.598
-18.5 | -0.957 | 0.16614 | -0.003 | -5.762
-18 | -0.929 | 0.16103 | -0.004 | -5.77
-17.5 | -0.911 | 0.13376 | -0.005 | -6.81
-17 | -0.882 | 0.12822 | -0.005 | -6.881
-16.5 | -0.851 | 0.12474 | -0.005 | -6.826
-16 | -0.82 | 0.12197 | -0.006 | -6.726
-15.5 | -0.81 | 0.09287 | -0.007 | -8.723
-15 | -0.773 | 0.09539 | -0.007 | -8.106
-14.5 | -0.737 | 0.09701 | -0.007 | -7.596
-14 | -0.706 | 0.09542 | -0.007 | -7.397
-13.5 | -0.676 | 0.09217 | -0.008 | -7.33
-13 | -0.652 | 0.08761 | -0.009 | -7.437
-12.5 | -0.628 | 0.07752 | -0.01 | -8.1
-12 | -0.588 | 0.08602 | -0.008 | -6.84
-11.5 | -0.63 | 0.03177 | -0.015 | -19.823
-11 | -0.624 | 0.01955 | -0.017 | -31.924
-10.5 | -0.598 | 0.01628 | -0.018 | -36.766
-10 | -0.481 | 0.06057 | -0.012 | -7.938
-9.5 | -0.534 | 0.01459 | -0.02 | -36.596
-9 | -0.503 | 0.01348 | -0.021 | -37.309
-8.5 | -0.47 | 0.01268 | -0.022 | -37.103
-8 | -0.663 | 0.01111 | -0.023 | -59.651
-7.5 | -0.696 | 0.0099 | -0.024 | -70.289
-7 | -0.679 | 0.00904 | -0.025 | -75.063
-6.5 | -0.639 | 0.00861 | -0.026 | -74.19
-6 | -0.587 | 0.0078 | -0.027 | -75.306
-5.5 | -0.528 | 0.00728 | -0.028 | -72.545
-5 | -0.465 | 0.00696 | -0.029 | -66.859
-4.5 | -0.399 | 0.00717 | -0.03 | -55.593
-4 | -0.33 | 0.00674 | -0.031 | -49.011
-3.5 | -0.261 | 0.00651 | -0.032 | -40.027
-3 | -0.19 | 0.00635 | -0.033 | -29.959
-2.5 | -0.119 | 0.00571 | -0.034 | -20.882
-2 | -0.048 | 0.00556 | -0.035 | -8.657
-1.5 | 0.023 | 0.00535 | -0.036 | 4.354
-1 | 0.095 | 0.00532 | -0.037 | 17.848
-0.5 | 0.166 | 0.00546 | -0.038 | 30.465
0 | 0.24 | 0.00526 | -0.039 | 45.626
0.5 | 0.312 | 0.00538 | -0.04 | 58.037
1 | 0.384 | 0.00549 | -0.041 | 70.005
1.5 | 0.456 | 0.00568 | -0.042 | 80.422
2 | 0.526 | 0.0059 | -0.043 | 89.248
2.5 | 0.598 | 0.00645 | -0.044 | 92.709
3 | 0.669 | 0.00667 | -0.045 | 100.318
3.5 | 0.74 | 0.00714 | -0.046 | 103.592
4 | 0.811 | 0.00813 | -0.047 | 99.705
4.5 | 0.881 | 0.00807 | -0.048 | 109.104
5 | 0.95 | 0.00847 | -0.048 | 112.129
5.5 | 1.018 | 0.00895 | -0.049 | 113.718
6 | 1.071 | 0.01006 | -0.05 | 106.411
6.5 | 1.125 | 0.01084 | -0.05 | 103.763
7 | 1.182 | 0.01175 | -0.051 | 100.533
7.5 | 1.235 | 0.01282 | -0.052 | 96.295
8 | 1.284 | 0.01403 | -0.053 | 91.501
8.5 | 1.322 | 0.01509 | -0.053 | 87.64
9 | 1.347 | 0.01592 | -0.054 | 84.623
9.5 | 1.349 | 0.01861 | -0.055 | 72.491
10 | 1.318 | 0.02076 | -0.055 | 63.512
10.5 | 1.196 | 0.02356 | -0.056 | 50.779
11 | 0.848 | 0.02709 | -0.056 | 31.294
11.5 | 0.87 | 0.03291 | -0.056 | 26.428
12 | 0.904 | 0.03269 | -0.057 | 27.642
12.5 | 0.927 | 0.03808 | -0.057 | 24.333
13 | 0.95 | 0.04366 | -0.057 | 21.764
13.5 | 0.887 | 0.09033 | -0.044 | 9.825
14 | 0.96 | 0.07212 | -0.053 | 13.306
14.5 | 1.006 | 0.06798 | -0.055 | 14.793

## 144. Re 18M Mach 0.50 (2)
BIGFOIL.COM POLAR EXPORT
GA 35-217
GA 35-217 |  |  |  | Cl Max: | 1.5637 | at alpha= | 13.5 | deg
XFOIL ncrit=9 |  |  |  | L/D Max: | 134.369 | at alpha= | 3.5 | deg
Re: | 18000000 |  |  | Cd Min: | 0.03969 | at alpha= | 13.5 | deg
Mach: | 0.5 |  |  | Cl=0 at alpha= | -99 | deg
|  |  |  | @ Cl=0.1, Cd= | 0.00409
|  |  |  | @ Cl=0.4, Cd= | 0.004194
|  |  |  | @ Cl=0.6, Cd= | 0.0047564
alpha (deg) | Cl | Cd | Cm | Cl/Cd
0 | 0.2377 | 0.00409 | -0.0417 | 58.1174
0.5 | 0.3104 | 0.00409 | -0.0427 | 75.8924
1 | 0.3826 | 0.00415 | -0.0437 | 92.1928
1.5 | 0.4538 | 0.00433 | -0.0445 | 104.8037
2 | 0.5258 | 0.00448 | -0.0453 | 117.3661
2.5 | 0.5964 | 0.00474 | -0.0458 | 125.8228
3 | 0.6665 | 0.00506 | -0.0462 | 131.7194
3.5 | 0.735 | 0.00547 | -0.0463 | 134.3693
4 | 0.8016 | 0.006 | -0.046 | 133.6
4.5 | 0.8647 | 0.00668 | -0.045 | 129.4461
5 | 0.929 | 0.00721 | -0.044 | 128.8488
5.5 | 0.9946 | 0.00765 | -0.0429 | 130.0131
6 | 1.0587 | 0.0081 | -0.0413 | 130.7037
6.5 | 1.1193 | 0.00861 | -0.0391 | 130
7 | 1.1739 | 0.00922 | -0.0357 | 127.321
7.5 | 1.1973 | 0.01007 | -0.0274 | 118.8977
8 | 1.2192 | 0.01152 | -0.0204 | 105.8333
8.5 | 1.2538 | 0.01301 | -0.0154 | 96.372
9 | 1.2901 | 0.01466 | -0.011 | 88.0014
9.5 | 1.3284 | 0.01639 | -0.0068 | 81.0494
10 | 1.3645 | 0.01835 | -0.0026 | 74.3597
10.5 | 1.3967 | 0.02064 | 0.0016 | 67.6696
11 | 1.4304 | 0.02299 | 0.0055 | 62.2184
11.5 | 1.4615 | 0.02562 | 0.0094 | 57.0453
12 | 1.4908 | 0.02861 | 0.0131 | 52.1077
12.5 | 1.514 | 0.03215 | 0.0166 | 47.0918
13 | 1.5371 | 0.03593 | 0.0198 | 42.7804
13.5 | 1.5637 | 0.03969 | 0.023 | 39.3978

## 145. Re 20M Mach 0.00 (1)
BIGFOIL.COM POLAR EXPORT
GA 35-217
GA 35-217 |  |  |  | Cl Max: | 1.615 | at alpha= | 16 | deg
JavaFoil+Calcfoil stall+Eppler ext transition |  |  |  | L/D Max: | 132.881 | at alpha= | 9 | deg
Re: | 20000000 |  |  | Cd Min: | 0.00499 | at alpha= | -0.5 | deg
Mach: | 0 |  |  | Cl=0 at alpha= | -1.6613 | deg
|  |  |  | @ Cl=0.1, Cd= | 0.0050184
|  |  |  | @ Cl=0.4, Cd= | 0.0052982
|  |  |  | @ Cl=0.6, Cd= | 0.0062225
alpha (deg) | Cl | Cd | Cm | Cl/Cd
-19.5 | -0.908 | 0.05899 | -0.003 | -15.401
-19 | -0.933 | 0.05182 | -0.004 | -17.998
-18.5 | -0.957 | 0.0447 | -0.004 | -21.409
-18 | -0.979 | 0.03896 | -0.005 | -25.135
-17.5 | -1.001 | 0.03373 | -0.006 | -29.667
-17 | -1.018 | 0.0298 | -0.006 | -34.178
-16.5 | -1.034 | 0.02644 | -0.007 | -39.109
-16 | -1.047 | 0.0236 | -0.008 | -44.355
-15.5 | -1.056 | 0.02119 | -0.008 | -49.85
-15 | -1.063 | 0.01906 | -0.009 | -55.753
-14.5 | -1.065 | 0.01773 | -0.01 | -60.073
-14 | -1.064 | 0.01595 | -0.011 | -66.685
-13.5 | -1.059 | 0.01457 | -0.011 | -72.691
-13 | -1.051 | 0.01347 | -0.012 | -77.983
-12.5 | -1.037 | 0.01265 | -0.013 | -81.996
-12 | -1.02 | 0.01176 | -0.014 | -86.788
-11.5 | -1 | 0.01095 | -0.015 | -91.247
-11 | -0.975 | 0.01016 | -0.015 | -95.951
-10.5 | -0.947 | 0.00958 | -0.016 | -98.812
-10 | -0.912 | 0.00914 | -0.017 | -99.817
-9.5 | -0.873 | 0.00884 | -0.018 | -98.821
-9 | -0.831 | 0.00837 | -0.019 | -99.291
-8.5 | -0.786 | 0.00801 | -0.019 | -98.137
-8 | -0.738 | 0.0077 | -0.02 | -95.826
-7.5 | -0.687 | 0.00753 | -0.021 | -91.286
-7 | -0.635 | 0.00722 | -0.022 | -87.947
-6.5 | -0.58 | 0.00695 | -0.023 | -83.43
-6 | -0.524 | 0.00645 | -0.023 | -81.283
-5.5 | -0.466 | 0.00659 | -0.024 | -70.797
-5 | -0.408 | 0.00632 | -0.025 | -64.468
-4.5 | -0.348 | 0.00615 | -0.026 | -56.632
-4 | -0.288 | 0.0061 | -0.027 | -47.17
-3.5 | -0.226 | 0.00602 | -0.028 | -37.624
-3 | -0.165 | 0.00588 | -0.028 | -28.093
-2.5 | -0.104 | 0.00526 | -0.029 | -19.688
-2 | -0.042 | 0.00519 | -0.03 | -8.051
-1.5 | 0.02 | 0.00509 | -0.031 | 3.966
-1 | 0.082 | 0.00503 | -0.032 | 16.329
-0.5 | 0.144 | 0.00499 | -0.033 | 28.901
0 | 0.208 | 0.00502 | -0.034 | 41.377
0.5 | 0.27 | 0.0051 | -0.034 | 53.049
1 | 0.333 | 0.00518 | -0.035 | 64.312
1.5 | 0.395 | 0.00529 | -0.036 | 74.727
2 | 0.456 | 0.00539 | -0.037 | 84.748
2.5 | 0.519 | 0.00564 | -0.038 | 91.875
3 | 0.581 | 0.00621 | -0.039 | 93.496
3.5 | 0.642 | 0.00625 | -0.039 | 102.86
4 | 0.704 | 0.00686 | -0.04 | 102.617
4.5 | 0.765 | 0.0068 | -0.041 | 112.584
5 | 0.826 | 0.00733 | -0.042 | 112.665
5.5 | 0.887 | 0.00764 | -0.043 | 116.132
6 | 0.947 | 0.00789 | -0.044 | 119.967
6.5 | 1.006 | 0.00829 | -0.045 | 121.309
7 | 1.064 | 0.00873 | -0.045 | 121.903
7.5 | 1.121 | 0.0093 | -0.046 | 120.584
8 | 1.178 | 0.00947 | -0.047 | 124.386
8.5 | 1.232 | 0.00964 | -0.048 | 127.793
9 | 1.283 | 0.00966 | -0.049 | 132.881
9.5 | 1.333 | 0.01008 | -0.05 | 132.209
10 | 1.38 | 0.01053 | -0.05 | 131.041
10.5 | 1.404 | 0.01174 | -0.05 | 119.547
11 | 1.435 | 0.01258 | -0.051 | 114.067
11.5 | 1.466 | 0.01414 | -0.051 | 103.713
12 | 1.497 | 0.01516 | -0.052 | 98.762
12.5 | 1.525 | 0.01607 | -0.052 | 94.894
13 | 1.549 | 0.01688 | -0.053 | 91.789
13.5 | 1.569 | 0.01797 | -0.054 | 87.327
14 | 1.586 | 0.01918 | -0.054 | 82.71
14.5 | 1.599 | 0.02046 | -0.055 | 78.156
15 | 1.608 | 0.02206 | -0.055 | 72.878
15.5 | 1.614 | 0.02341 | -0.056 | 68.924
16 | 1.615 | 0.02517 | -0.056 | 64.191
16.5 | 1.614 | 0.02695 | -0.057 | 59.879
17 | 1.608 | 0.02909 | -0.057 | 55.281
17.5 | 1.599 | 0.03134 | -0.058 | 51.035
18 | 1.588 | 0.03376 | -0.058 | 47.027
18.5 | 1.574 | 0.0359 | -0.059 | 43.855
19 | 1.557 | 0.03881 | -0.059 | 40.112
19.5 | 1.537 | 0.04164 | -0.06 | 36.911
20 | 1.509 | 0.04489 | -0.06 | 33.606

## 146. Re 20M Mach 0.00 (2)
BIGFOIL.COM POLAR EXPORT
GA 35-217
GA 35-217 |  |  |  | Cl Max: | 1.8435 | at alpha= | 20 | deg
XFOIL ncrit=9 |  |  |  | L/D Max: | 137.353 | at alpha= | 7.5 | deg
Re: | 20000000 |  |  | Cd Min: | 0.04778 | at alpha= | 20 | deg
Mach: | 0 |  |  | Cl=0 at alpha= | -1.6579 | deg
|  |  |  | @ Cl=0.1, Cd= | 0.0043433
|  |  |  | @ Cl=0.4, Cd= | 0.0043779
|  |  |  | @ Cl=0.6, Cd= | 0.00516
alpha (deg) | Cl | Cd | Cm | Cl/Cd
-19.5 | -1.6378 | 0.02764 | -0.0579 | -59.2547
-19 | -1.6211 | 0.02519 | -0.0566 | -64.3549
-18.5 | -1.618 | 0.02203 | -0.0543 | -73.4453
-18 | -1.5914 | 0.0205 | -0.0527 | -77.6293
-17.5 | -1.579 | 0.01831 | -0.0498 | -86.237
-17 | -1.5568 | 0.01685 | -0.0471 | -92.3917
-16.5 | -1.5362 | 0.01552 | -0.0437 | -98.982
-16 | -1.5148 | 0.01446 | -0.0398 | -104.758
-15.5 | -1.4989 | 0.01365 | -0.034 | -109.8095
-15 | -1.4659 | 0.01305 | -0.0307 | -112.3295
-14.5 | -1.4241 | 0.01246 | -0.029 | -114.2937
-14 | -1.3789 | 0.01195 | -0.0277 | -115.3891
-13.5 | -1.3318 | 0.01143 | -0.0266 | -116.5179
-13 | -1.2828 | 0.01097 | -0.0259 | -116.9371
-12 | -1.1809 | 0.01011 | -0.0249 | -116.8051
-11.5 | -1.1289 | 0.00968 | -0.0245 | -116.6219
-11 | -1.0759 | 0.00926 | -0.0243 | -116.1879
-10.5 | -1.0223 | 0.00887 | -0.0242 | -115.2537
-10 | -0.9674 | 0.00852 | -0.0242 | -113.5446
-9.5 | -0.9118 | 0.00822 | -0.0243 | -110.9246
-9 | -0.856 | 0.0079 | -0.0245 | -108.3544
-8.5 | -0.7997 | 0.00759 | -0.0248 | -105.3623
-8 | -0.743 | 0.00731 | -0.0251 | -101.6416
-7.5 | -0.6857 | 0.00704 | -0.0254 | -97.4006
-7 | -0.6282 | 0.00679 | -0.0259 | -92.5184
-6.5 | -0.5702 | 0.00657 | -0.0264 | -86.7884
-6 | -0.5117 | 0.00638 | -0.0269 | -80.2038
-5.5 | -0.4532 | 0.0062 | -0.0275 | -73.0968
-5 | -0.3943 | 0.00605 | -0.0281 | -65.1736
-4.5 | -0.3352 | 0.00587 | -0.0288 | -57.1039
-4 | -0.2761 | 0.00575 | -0.0295 | -48.0174
-3.5 | -0.2168 | 0.00559 | -0.0302 | -38.7835
-3 | -0.1579 | 0.00541 | -0.0309 | -29.1867
-2.5 | -0.0989 | 0.00518 | -0.0316 | -19.0927
-2 | -0.0405 | 0.00491 | -0.0322 | -8.2485
-1.5 | 0.0187 | 0.00474 | -0.033 | 3.9451
-1 | 0.0778 | 0.00452 | -0.0338 | 17.2124
-0.5 | 0.1356 | 0.00406 | -0.0345 | 33.399
0 | 0.1949 | 0.00398 | -0.0353 | 48.9698
0.5 | 0.2543 | 0.0041 | -0.0361 | 62.0244
1 | 0.3136 | 0.00423 | -0.0369 | 74.1371
1.5 | 0.3728 | 0.00429 | -0.0377 | 86.8998
2 | 0.4316 | 0.00448 | -0.0385 | 96.3393
2.5 | 0.4904 | 0.00465 | -0.0392 | 105.4624
3 | 0.5484 | 0.00491 | -0.0399 | 111.6904
3.5 | 0.6062 | 0.00519 | -0.0405 | 116.8015
4 | 0.6621 | 0.00563 | -0.0409 | 117.6021
5 | 0.7749 | 0.0063 | -0.0418 | 123
5.5 | 0.8318 | 0.00653 | -0.0423 | 127.3813
6 | 0.8883 | 0.00676 | -0.0427 | 131.4053
6.5 | 0.9442 | 0.00703 | -0.0431 | 134.3101
7 | 0.9996 | 0.0073 | -0.0434 | 136.9315
7.5 | 1.0535 | 0.00767 | -0.0435 | 137.3533
8 | 1.106 | 0.0081 | -0.0433 | 136.5432
8.5 | 1.158 | 0.0085 | -0.0431 | 136.2353
9 | 1.2099 | 0.00887 | -0.0429 | 136.4036
9.5 | 1.2608 | 0.00924 | -0.0425 | 136.4502
10 | 1.3114 | 0.00958 | -0.0421 | 136.8894
10.5 | 1.359 | 0.01001 | -0.0413 | 135.7642
11 | 1.4062 | 0.0104 | -0.0403 | 135.2115
11.5 | 1.4485 | 0.0109 | -0.0386 | 132.8899
12 | 1.482 | 0.01136 | -0.0352 | 130.4577
12.5 | 1.4993 | 0.0121 | -0.0293 | 123.9091
13 | 1.5234 | 0.01301 | -0.0254 | 117.0945
13.5 | 1.5455 | 0.01422 | -0.0216 | 108.685
14 | 1.5665 | 0.01563 | -0.0181 | 100.2239
14.5 | 1.5881 | 0.01707 | -0.015 | 93.0346
15 | 1.6188 | 0.01869 | -0.0142 | 86.6132
15.5 | 1.6615 | 0.02061 | -0.016 | 80.6162
16 | 1.7134 | 0.0229 | -0.0202 | 74.821
16.5 | 1.7379 | 0.02515 | -0.0193 | 69.1014
17 | 1.7572 | 0.02777 | -0.0181 | 63.2769
17.5 | 1.7754 | 0.03062 | -0.017 | 57.9817
18 | 1.7918 | 0.03364 | -0.016 | 53.264
18.5 | 1.8077 | 0.03683 | -0.0152 | 49.0823
19 | 1.8209 | 0.04029 | -0.0145 | 45.1948
19.5 | 1.8336 | 0.04391 | -0.0139 | 41.7581
20 | 1.8435 | 0.04778 | -0.0134 | 38.5831

## 147. Re 20M Mach 0.10 (1)
BIGFOIL.COM POLAR EXPORT
GA 35-217
GA 35-217 |  |  |  | Cl Max: | 1.599 | at alpha= | 15.5 | deg
JavaFoil+Calcfoil stall+Eppler ext transition |  |  |  | L/D Max: | 131.999 | at alpha= | 9 | deg
Re: | 20000000 |  |  | Cd Min: | 0.00498 | at alpha= | -0.5 | deg
Mach: | 0.1 |  |  | Cl=0 at alpha= | -1.6613 | deg
|  |  |  | @ Cl=0.1, Cd= | 0.005009
|  |  |  | @ Cl=0.4, Cd= | 0.0052873
|  |  |  | @ Cl=0.6, Cd= | 0.0062277
alpha (deg) | Cl | Cd | Cm | Cl/Cd
-19 | -0.873 | 0.05823 | -0.004 | -14.992
-18.5 | -0.901 | 0.04989 | -0.004 | -18.067
-18 | -0.928 | 0.04313 | -0.005 | -21.517
-17.5 | -0.952 | 0.0379 | -0.006 | -25.113
-17 | -0.975 | 0.03295 | -0.006 | -29.573
-16.5 | -0.996 | 0.02822 | -0.007 | -35.306
-16 | -1.013 | 0.02518 | -0.008 | -40.238
-15.5 | -1.027 | 0.02226 | -0.008 | -46.131
-15 | -1.037 | 0.02005 | -0.009 | -51.724
-14.5 | -1.043 | 0.01841 | -0.01 | -56.653
-14 | -1.046 | 0.01651 | -0.011 | -63.346
-13.5 | -1.044 | 0.01503 | -0.011 | -69.501
-13 | -1.039 | 0.01382 | -0.012 | -75.174
-12.5 | -1.028 | 0.01278 | -0.013 | -80.494
-12 | -1.013 | 0.012 | -0.014 | -84.417
-11.5 | -0.995 | 0.01099 | -0.015 | -90.569
-11 | -0.972 | 0.01034 | -0.015 | -93.96
-10.5 | -0.945 | 0.00976 | -0.016 | -96.811
-10 | -0.912 | 0.00924 | -0.017 | -98.742
-9.5 | -0.874 | 0.00886 | -0.018 | -98.636
-9 | -0.832 | 0.00846 | -0.019 | -98.34
-8.5 | -0.788 | 0.00807 | -0.02 | -97.607
-8 | -0.74 | 0.00777 | -0.02 | -95.206
-7.5 | -0.69 | 0.00761 | -0.021 | -90.595
-7 | -0.637 | 0.00726 | -0.022 | -87.733
-6.5 | -0.583 | 0.00703 | -0.023 | -82.89
-6 | -0.526 | 0.00642 | -0.024 | -81.994
-5.5 | -0.469 | 0.00664 | -0.024 | -70.509
-5 | -0.41 | 0.00628 | -0.025 | -65.181
-4.5 | -0.35 | 0.00619 | -0.026 | -56.452
-4 | -0.289 | 0.00615 | -0.027 | -46.946
-3.5 | -0.228 | 0.00593 | -0.028 | -38.353
-3 | -0.166 | 0.00588 | -0.029 | -28.2
-2.5 | -0.104 | 0.00531 | -0.029 | -19.608
-2 | -0.042 | 0.00513 | -0.03 | -8.185
-1.5 | 0.02 | 0.00513 | -0.031 | 3.952
-1 | 0.083 | 0.00502 | -0.032 | 16.448
-0.5 | 0.145 | 0.00498 | -0.033 | 29.106
0 | 0.209 | 0.00501 | -0.034 | 41.668
0.5 | 0.272 | 0.00508 | -0.035 | 53.479
1 | 0.335 | 0.00516 | -0.035 | 64.79
1.5 | 0.397 | 0.00528 | -0.036 | 75.22
2 | 0.459 | 0.00543 | -0.037 | 84.415
2.5 | 0.521 | 0.00564 | -0.038 | 92.41
3 | 0.584 | 0.00622 | -0.039 | 93.79
3.5 | 0.646 | 0.00625 | -0.04 | 103.325
4 | 0.707 | 0.00692 | -0.041 | 102.181
4.5 | 0.769 | 0.00681 | -0.041 | 112.891
5 | 0.83 | 0.0074 | -0.042 | 112.17
5.5 | 0.891 | 0.00762 | -0.043 | 117.004
6 | 0.951 | 0.00794 | -0.044 | 119.748
6.5 | 1.01 | 0.00836 | -0.045 | 120.847
7 | 1.069 | 0.00876 | -0.046 | 122.021
7.5 | 1.126 | 0.00934 | -0.046 | 120.652
8 | 1.183 | 0.00955 | -0.047 | 123.839
8.5 | 1.237 | 0.00971 | -0.048 | 127.331
9 | 1.288 | 0.00976 | -0.049 | 131.999
9.5 | 1.338 | 0.01019 | -0.05 | 131.342
10 | 1.385 | 0.01064 | -0.051 | 130.134
10.5 | 1.401 | 0.01207 | -0.05 | 116.072
11 | 1.437 | 0.0128 | -0.051 | 112.31
11.5 | 1.468 | 0.01439 | -0.051 | 102.016
12 | 1.498 | 0.01543 | -0.052 | 97.065
12.5 | 1.524 | 0.01616 | -0.053 | 94.345
13 | 1.547 | 0.01721 | -0.053 | 89.857
13.5 | 1.565 | 0.01837 | -0.054 | 85.207
14 | 1.58 | 0.01963 | -0.054 | 80.49
14.5 | 1.591 | 0.02096 | -0.055 | 75.891
15 | 1.597 | 0.02264 | -0.056 | 70.521
15.5 | 1.599 | 0.02427 | -0.056 | 65.911
16 | 1.598 | 0.02591 | -0.057 | 61.682
16.5 | 1.594 | 0.02776 | -0.057 | 57.394
17 | 1.584 | 0.03017 | -0.058 | 52.502
17.5 | 1.572 | 0.03245 | -0.058 | 48.43
18 | 1.556 | 0.03503 | -0.058 | 44.415
18.5 | 1.538 | 0.0373 | -0.059 | 41.236
19 | 1.516 | 0.04047 | -0.059 | 37.461
19.5 | 1.492 | 0.04355 | -0.06 | 34.251
20 | 1.458 | 0.0471 | -0.06 | 30.969

## 148. Re 20M Mach 0.10 (2)
BIGFOIL.COM POLAR EXPORT
GA 35-217
GA 35-217 |  |  |  | Cl Max: | 1.8371 | at alpha= | 20 | deg
XFOIL ncrit=9 |  |  |  | L/D Max: | 137.332 | at alpha= | 7.5 | deg
Re: | 20000000 |  |  | Cd Min: | 0.05071 | at alpha= | 20 | deg
Mach: | 0.1 |  |  | Cl=0 at alpha= | -1.6588 | deg
|  |  |  | @ Cl=0.1, Cd= | 0.0043422
|  |  |  | @ Cl=0.4, Cd= | 0.0043693
|  |  |  | @ Cl=0.6, Cd= | 0.0051508
alpha (deg) | Cl | Cd | Cm | Cl/Cd
-20 | -1.6299 | 0.03392 | -0.0624 | -48.0513
-19.5 | -1.6263 | 0.03033 | -0.0613 | -53.6202
-19 | -1.6126 | 0.02744 | -0.0602 | -58.7682
-18.5 | -1.6104 | 0.02394 | -0.0582 | -67.2682
-18 | -1.5844 | 0.02218 | -0.0568 | -71.4337
-17.5 | -1.5727 | 0.01971 | -0.0541 | -79.792
-17 | -1.5513 | 0.01801 | -0.0515 | -86.1355
-16.5 | -1.5329 | 0.01637 | -0.0481 | -93.6408
-16 | -1.5122 | 0.01506 | -0.0443 | -100.4117
-15.5 | -1.4919 | 0.01406 | -0.0397 | -106.1095
-15 | -1.4731 | 0.01337 | -0.0338 | -110.1795
-14.5 | -1.4328 | 0.01273 | -0.0316 | -112.553
-14 | -1.3885 | 0.01217 | -0.0299 | -114.092
-13.5 | -1.3417 | 0.01162 | -0.0285 | -115.4647
-13 | -1.2926 | 0.01114 | -0.0276 | -116.0323
-12.5 | -1.2419 | 0.01069 | -0.0268 | -116.174
-11.5 | -1.1375 | 0.00981 | -0.0257 | -115.9531
-11 | -1.0841 | 0.00938 | -0.0253 | -115.5757
-10.5 | -1.03 | 0.00897 | -0.0251 | -114.8272
-10 | -0.9749 | 0.00859 | -0.025 | -113.4924
-9.5 | -0.9188 | 0.00828 | -0.025 | -110.9662
-9 | -0.8623 | 0.00797 | -0.0251 | -108.1932
-8.5 | -0.8056 | 0.00764 | -0.0253 | -105.445
-8 | -0.7483 | 0.00737 | -0.0256 | -101.5332
-7.5 | -0.6906 | 0.00708 | -0.0259 | -97.5424
-7 | -0.6326 | 0.00682 | -0.0263 | -92.7566
-6.5 | -0.5742 | 0.0066 | -0.0267 | -87
-6 | -0.5152 | 0.0064 | -0.0272 | -80.5
-5.5 | -0.4562 | 0.00622 | -0.0278 | -73.3441
-5 | -0.3969 | 0.00606 | -0.0284 | -65.495
-4.5 | -0.3374 | 0.00589 | -0.029 | -57.2835
-4 | -0.2778 | 0.00576 | -0.0297 | -48.2292
-3.5 | -0.2182 | 0.0056 | -0.0304 | -38.9643
-3 | -0.1588 | 0.00543 | -0.0311 | -29.2449
-2.5 | -0.0995 | 0.00519 | -0.0318 | -19.1715
-2 | -0.0406 | 0.00492 | -0.0324 | -8.252
-1.5 | 0.0189 | 0.00475 | -0.0332 | 3.9789
-1 | 0.0783 | 0.00451 | -0.034 | 17.3614
-0.5 | 0.1365 | 0.00406 | -0.0347 | 33.6207
0 | 0.1962 | 0.00398 | -0.0355 | 49.2965
0.5 | 0.256 | 0.0041 | -0.0363 | 62.439
1 | 0.3157 | 0.00422 | -0.0372 | 74.8104
1.5 | 0.3753 | 0.00429 | -0.038 | 87.4825
2 | 0.4345 | 0.00448 | -0.0387 | 96.9866
2.5 | 0.4937 | 0.00465 | -0.0395 | 106.172
3 | 0.5521 | 0.00492 | -0.0401 | 112.2154
3.5 | 0.6102 | 0.0052 | -0.0407 | 117.3462
4 | 0.6665 | 0.00564 | -0.0411 | 118.1738
5 | 0.7799 | 0.00633 | -0.0419 | 123.207
5.5 | 0.8372 | 0.00655 | -0.0424 | 127.8168
6 | 0.8941 | 0.00679 | -0.0428 | 131.6789
6.5 | 0.9504 | 0.00706 | -0.0431 | 134.6176
7 | 1.0061 | 0.00735 | -0.0434 | 136.8844
7.5 | 1.0602 | 0.00772 | -0.0434 | 137.3316
8 | 1.1129 | 0.00817 | -0.0431 | 136.2179
8.5 | 1.1652 | 0.00857 | -0.0429 | 135.9627
9 | 1.2174 | 0.00894 | -0.0426 | 136.1745
9.5 | 1.2684 | 0.00932 | -0.0421 | 136.0944
10 | 1.3189 | 0.00968 | -0.0415 | 136.25
10.5 | 1.3665 | 0.01012 | -0.0405 | 135.0296
11 | 1.4132 | 0.01052 | -0.0393 | 134.3346
11.5 | 1.454 | 0.01106 | -0.0372 | 131.4647
12 | 1.4772 | 0.01158 | -0.0317 | 127.5648
12.5 | 1.4982 | 0.01244 | -0.0268 | 120.4341
13 | 1.5238 | 0.01343 | -0.0231 | 113.4624
13.5 | 1.5459 | 0.01475 | -0.0194 | 104.8068
14 | 1.5662 | 0.0163 | -0.0159 | 96.0859
14.5 | 1.5864 | 0.01789 | -0.0126 | 88.6752
15 | 1.625 | 0.01962 | -0.0133 | 82.8236
15.5 | 1.6626 | 0.02172 | -0.0142 | 76.547
16 | 1.7153 | 0.02412 | -0.0186 | 71.1153
16.5 | 1.7395 | 0.02647 | -0.0175 | 65.7159
17 | 1.7576 | 0.02932 | -0.0163 | 59.9454
17.5 | 1.7739 | 0.03244 | -0.0152 | 54.6825
18 | 1.7895 | 0.0357 | -0.0142 | 50.1261
18.5 | 1.8041 | 0.0391 | -0.0134 | 46.1407
19 | 1.8176 | 0.04269 | -0.0127 | 42.5767
19.5 | 1.8288 | 0.04654 | -0.0121 | 39.2952
20 | 1.8371 | 0.05071 | -0.0116 | 36.2276

## 149. Re 20M Mach 0.25 (1)
BIGFOIL.COM POLAR EXPORT
GA 35-217
GA 35-217 |  |  |  | Cl Max: | 1.525 | at alpha= | 13.5 | deg
JavaFoil+Calcfoil stall+Eppler ext transition |  |  |  | L/D Max: | 128.434 | at alpha= | 9 | deg
Re: | 20000000 |  |  | Cd Min: | 0.00504 | at alpha= | 0 | deg
Mach: | 0.25 |  |  | Cl=0 at alpha= | -1.6641 | deg
|  |  |  | @ Cl=0.1, Cd= | 0.0050547
|  |  |  | @ Cl=0.4, Cd= | 0.0053137
|  |  |  | @ Cl=0.6, Cd= | 0.0060311
alpha (deg) | Cl | Cd | Cm | Cl/Cd
-17 | -0.601 | 0.0682 | -0.006 | -8.807
-16.5 | -0.662 | 0.05312 | -0.007 | -12.469
-16 | -0.693 | 0.0622 | -0.007 | -11.146
-15.5 | -0.761 | 0.04015 | -0.008 | -18.959
-15 | -0.817 | 0.02893 | -0.009 | -28.236
-14.5 | -0.857 | 0.02457 | -0.01 | -34.866
-14 | -0.89 | 0.02118 | -0.011 | -42.033
-13.5 | -0.917 | 0.01857 | -0.012 | -49.366
-13 | -0.936 | 0.01651 | -0.012 | -56.664
-12.5 | -0.947 | 0.01488 | -0.013 | -63.658
-12 | -0.951 | 0.01375 | -0.014 | -69.193
-11.5 | -0.949 | 0.01258 | -0.015 | -75.398
-11 | -0.94 | 0.01142 | -0.016 | -82.255
-10.5 | -0.924 | 0.01064 | -0.017 | -86.816
-10 | -0.901 | 0.01002 | -0.018 | -89.894
-9.5 | -0.873 | 0.00941 | -0.018 | -92.809
-9 | -0.837 | 0.00896 | -0.019 | -93.423
-8.5 | -0.796 | 0.00843 | -0.02 | -94.492
-8 | -0.751 | 0.00808 | -0.021 | -92.96
-7.5 | -0.702 | 0.00788 | -0.022 | -89.061
-7 | -0.65 | 0.00756 | -0.023 | -86.012
-6.5 | -0.596 | 0.00725 | -0.023 | -82.207
-6 | -0.539 | 0.00659 | -0.024 | -81.738
-5.5 | -0.48 | 0.0068 | -0.025 | -70.629
-5 | -0.42 | 0.00641 | -0.026 | -65.507
-4.5 | -0.359 | 0.00625 | -0.027 | -57.395
-4 | -0.297 | 0.00605 | -0.028 | -49.025
-3.5 | -0.234 | 0.00607 | -0.029 | -38.528
-3 | -0.17 | 0.00592 | -0.029 | -28.811
-2.5 | -0.107 | 0.00535 | -0.03 | -19.958
-2 | -0.043 | 0.00522 | -0.031 | -8.263
-1.5 | 0.021 | 0.00511 | -0.032 | 4.073
-1 | 0.085 | 0.00505 | -0.033 | 16.795
-0.5 | 0.149 | 0.00507 | -0.034 | 29.387
0 | 0.215 | 0.00504 | -0.035 | 42.578
0.5 | 0.279 | 0.00513 | -0.036 | 54.424
1 | 0.344 | 0.0052 | -0.036 | 66.121
1.5 | 0.408 | 0.00533 | -0.037 | 76.657
2 | 0.471 | 0.00549 | -0.038 | 85.871
2.5 | 0.535 | 0.00572 | -0.039 | 93.557
3 | 0.599 | 0.00602 | -0.04 | 99.641
3.5 | 0.663 | 0.00673 | -0.041 | 98.48
4 | 0.727 | 0.00708 | -0.042 | 102.659
4.5 | 0.79 | 0.00701 | -0.043 | 112.757
5 | 0.853 | 0.00726 | -0.043 | 117.499
5.5 | 0.915 | 0.00791 | -0.044 | 115.718
6 | 0.976 | 0.00821 | -0.045 | 118.962
6.5 | 1.037 | 0.00871 | -0.046 | 119.071
7 | 1.096 | 0.00913 | -0.047 | 120.134
7.5 | 1.155 | 0.0098 | -0.048 | 117.813
8 | 1.212 | 0.01001 | -0.049 | 121.037
8.5 | 1.266 | 0.01019 | -0.049 | 124.262
9 | 1.316 | 0.01025 | -0.05 | 128.434
9.5 | 1.339 | 0.0117 | -0.05 | 114.469
10 | 1.378 | 0.01241 | -0.051 | 111.009
10.5 | 1.414 | 0.01315 | -0.051 | 107.528
11 | 1.443 | 0.01484 | -0.052 | 97.25
11.5 | 1.471 | 0.01583 | -0.053 | 92.913
12 | 1.493 | 0.01688 | -0.053 | 88.447
12.5 | 1.51 | 0.01808 | -0.054 | 83.473
13 | 1.52 | 0.01943 | -0.054 | 78.238
13.5 | 1.525 | 0.0209 | -0.055 | 72.979
14 | 1.524 | 0.02244 | -0.056 | 67.936
14.5 | 1.516 | 0.02428 | -0.056 | 62.464
15 | 1.502 | 0.02642 | -0.057 | 56.836
15.5 | 1.481 | 0.0287 | -0.057 | 51.604
16 | 1.454 | 0.03097 | -0.058 | 46.968
16.5 | 1.42 | 0.03365 | -0.058 | 42.208
17 | 1.38 | 0.03671 | -0.058 | 37.603
17.5 | 1.333 | 0.04087 | -0.059 | 32.609
18 | 1.28 | 0.04553 | -0.059 | 28.116
18.5 | 1.224 | 0.04946 | -0.059 | 24.758

## 150. Re 20M Mach 0.25 (2)
BIGFOIL.COM POLAR EXPORT
GA 35-217
GA 35-217 |  |  |  | Cl Max: | 1.7962 | at alpha= | 19.5 | deg
XFOIL ncrit=9 |  |  |  | L/D Max: | 137.004 | at alpha= | 7.5 | deg
Re: | 20000000 |  |  | Cd Min: | 0.0672 | at alpha= | 20 | deg
Mach: | 0.25 |  |  | Cl=0 at alpha= | -1.6631 | deg
|  |  |  | @ Cl=0.1, Cd= | 0.0043574
|  |  |  | @ Cl=0.4, Cd= | 0.0043013
|  |  |  | @ Cl=0.6, Cd= | 0.0050826
alpha (deg) | Cl | Cd | Cm | Cl/Cd
-20 | -1.5344 | 0.05684 | -0.07 | -26.9951
-19.5 | -1.5421 | 0.05017 | -0.0719 | -30.7375
-19 | -1.5488 | 0.04373 | -0.0734 | -35.4173
-18.5 | -1.5563 | 0.03767 | -0.0741 | -41.314
-18 | -1.544 | 0.03362 | -0.0737 | -45.925
-17.5 | -1.5415 | 0.02919 | -0.0726 | -52.8092
-17 | -1.5277 | 0.02588 | -0.0709 | -59.0301
-16.5 | -1.514 | 0.02284 | -0.0685 | -66.2872
-16 | -1.4979 | 0.02021 | -0.0655 | -74.1168
-15.5 | -1.4781 | 0.01804 | -0.0621 | -81.9346
-15 | -1.454 | 0.01635 | -0.0583 | -88.9297
-14.5 | -1.4275 | 0.01501 | -0.0541 | -95.1033
-14 | -1.4114 | 0.01372 | -0.0479 | -102.8717
-13.5 | -1.3866 | 0.01297 | -0.0417 | -106.9082
-13 | -1.342 | 0.01224 | -0.0386 | -109.6405
-12.5 | -1.2924 | 0.01162 | -0.0363 | -111.222
-12 | -1.2401 | 0.01103 | -0.0344 | -112.4297
-11.5 | -1.1858 | 0.01051 | -0.0329 | -112.8259
-11 | -1.1297 | 0.01002 | -0.0317 | -112.7445
-10.5 | -1.073 | 0.00956 | -0.0307 | -112.2385
-10 | -1.0157 | 0.00908 | -0.0299 | -111.8612
-9.5 | -0.9574 | 0.00867 | -0.0292 | -110.4268
-9 | -0.8981 | 0.00829 | -0.0288 | -108.3353
-8.5 | -0.8382 | 0.00797 | -0.0286 | -105.1694
-8 | -0.7783 | 0.00762 | -0.0284 | -102.1391
-7.5 | -0.7178 | 0.00731 | -0.0284 | -98.1943
-7 | -0.6573 | 0.00702 | -0.0285 | -93.6325
-6.5 | -0.5962 | 0.00675 | -0.0287 | -88.3259
-6 | -0.5349 | 0.00651 | -0.029 | -82.1659
-5.5 | -0.4732 | 0.00633 | -0.0294 | -74.7551
-5 | -0.4114 | 0.00613 | -0.0298 | -67.1126
-4.5 | -0.3495 | 0.00597 | -0.0304 | -58.5427
-4 | -0.2876 | 0.00583 | -0.0309 | -49.331
-3.5 | -0.2255 | 0.00566 | -0.0316 | -39.841
-3 | -0.1639 | 0.0055 | -0.0322 | -29.8
-2.5 | -0.1024 | 0.00525 | -0.0329 | -19.5048
-2 | -0.0415 | 0.00495 | -0.0335 | -8.3838
-1.5 | 0.0201 | 0.00477 | -0.0343 | 4.2138
-1 | 0.0814 | 0.00449 | -0.0351 | 18.1292
-0.5 | 0.1417 | 0.00406 | -0.0358 | 34.9015
0 | 0.2037 | 0.00398 | -0.0367 | 51.1809
0.5 | 0.2659 | 0.00407 | -0.0375 | 65.3317
1 | 0.3275 | 0.0042 | -0.0383 | 77.9762
1.5 | 0.3893 | 0.00427 | -0.0392 | 91.171
2 | 0.4508 | 0.00445 | -0.0399 | 101.3034
3 | 0.5724 | 0.00494 | -0.0413 | 115.8704
3.5 | 0.6324 | 0.00525 | -0.0418 | 120.4571
4 | 0.6908 | 0.00568 | -0.0421 | 121.6197
5 | 0.8077 | 0.00645 | -0.0426 | 125.2248
5.5 | 0.8671 | 0.0067 | -0.0429 | 129.4179
6 | 0.9262 | 0.00697 | -0.0431 | 132.8838
6.5 | 0.984 | 0.00729 | -0.0432 | 134.9794
7 | 1.0412 | 0.00764 | -0.043 | 136.2827
7.5 | 1.0974 | 0.00801 | -0.0427 | 137.0037
8 | 1.1509 | 0.00851 | -0.042 | 135.2409
8.5 | 1.2034 | 0.00899 | -0.041 | 133.8598
9 | 1.2562 | 0.0094 | -0.04 | 133.6383
9.5 | 1.3076 | 0.00981 | -0.0388 | 133.2926
10 | 1.3555 | 0.01029 | -0.0369 | 131.7298
10.5 | 1.3995 | 0.01078 | -0.0344 | 129.8237
11 | 1.4196 | 0.01142 | -0.0278 | 124.3082
11.5 | 1.445 | 0.01236 | -0.023 | 116.9094
12 | 1.4759 | 0.01337 | -0.0193 | 110.3889
12.5 | 1.501 | 0.01479 | -0.0154 | 101.4875
13 | 1.5237 | 0.0165 | -0.0117 | 92.3455
13.5 | 1.5435 | 0.0185 | -0.0081 | 83.4324
14.5 | 1.6046 | 0.02278 | -0.0057 | 70.439
15 | 1.6305 | 0.02545 | -0.0045 | 64.0668
15.5 | 1.671 | 0.0282 | -0.006 | 59.2553
16 | 1.7165 | 0.03178 | -0.0096 | 54.012
16.5 | 1.7375 | 0.03513 | -0.0086 | 49.4592
17 | 1.753 | 0.03883 | -0.0073 | 45.1455
17.5 | 1.7657 | 0.04289 | -0.0062 | 41.1681
18 | 1.7778 | 0.04708 | -0.0053 | 37.7613
18.5 | 1.7873 | 0.05154 | -0.0044 | 34.6779
19 | 1.7928 | 0.05647 | -0.0038 | 31.7478
19.5 | 1.7962 | 0.06158 | -0.0032 | 29.1686
20 | 1.7946 | 0.0672 | -0.0028 | 26.7054

## 151. Re 20M Mach 0.50 (1)
BIGFOIL.COM POLAR EXPORT
GA 35-217
GA 35-217 |  |  |  | Cl Max: | 1.35 | at alpha= | 9.5 | deg
JavaFoil+Calcfoil stall+Eppler ext transition |  |  |  | L/D Max: | 110.869 | at alpha= | 6 | deg
Re: | 20000000 |  |  | Cd Min: | 0.00526 | at alpha= | -0.5 | deg
Mach: | 0.5 |  |  | Cl=0 at alpha= | -1.662 | deg
|  |  |  | @ Cl=0.1, Cd= | 0.0053344
|  |  |  | @ Cl=0.4, Cd= | 0.00559
|  |  |  | @ Cl=0.6, Cd= | 0.0066232
alpha (deg) | Cl | Cd | Cm | Cl/Cd
-20 | -1.044 | 0.18947 | -0.002 | -5.509
-19.5 | -1.015 | 0.18265 | -0.003 | -5.557
-19 | -0.986 | 0.18047 | -0.003 | -5.463
-18.5 | -0.957 | 0.17282 | -0.003 | -5.536
-18 | -0.929 | 0.16726 | -0.004 | -5.554
-17.5 | -0.908 | 0.13927 | -0.005 | -6.523
-17 | -0.88 | 0.13386 | -0.005 | -6.572
-16.5 | -0.85 | 0.12903 | -0.005 | -6.587
-16 | -0.819 | 0.12558 | -0.006 | -6.523
-15.5 | -0.797 | 0.10621 | -0.007 | -7.502
-15 | -0.764 | 0.10562 | -0.007 | -7.232
-14.5 | -0.734 | 0.10213 | -0.007 | -7.189
-14 | -0.704 | 0.0996 | -0.007 | -7.066
-13.5 | -0.676 | 0.09405 | -0.008 | -7.184
-13 | -0.652 | 0.08687 | -0.009 | -7.508
-12.5 | -0.632 | 0.07442 | -0.01 | -8.487
-12 | -0.589 | 0.08504 | -0.008 | -6.926
-11.5 | -0.638 | 0.02792 | -0.015 | -22.837
-11 | -0.626 | 0.01886 | -0.017 | -33.184
-10.5 | -0.599 | 0.01591 | -0.018 | -37.665
-10 | -0.483 | 0.05883 | -0.012 | -8.208
-9.5 | -0.535 | 0.01423 | -0.02 | -37.597
-9 | -0.502 | 0.01352 | -0.021 | -37.16
-8.5 | -0.471 | 0.01236 | -0.022 | -38.102
-8 | -0.663 | 0.01089 | -0.023 | -60.948
-7.5 | -0.697 | 0.00969 | -0.024 | -71.922
-7 | -0.68 | 0.00889 | -0.025 | -76.436
-6.5 | -0.639 | 0.0085 | -0.026 | -75.204
-6 | -0.587 | 0.00767 | -0.027 | -76.541
-5.5 | -0.528 | 0.00714 | -0.028 | -74.041
-5 | -0.465 | 0.00732 | -0.029 | -63.525
-4.5 | -0.399 | 0.00662 | -0.03 | -60.282
-4 | -0.33 | 0.00663 | -0.031 | -49.821
-3.5 | -0.261 | 0.00646 | -0.032 | -40.326
-3 | -0.19 | 0.00625 | -0.033 | -30.414
-2.5 | -0.119 | 0.00569 | -0.034 | -20.96
-2 | -0.048 | 0.00555 | -0.035 | -8.672
-1.5 | 0.023 | 0.00544 | -0.036 | 4.278
-1 | 0.095 | 0.00534 | -0.037 | 17.76
-0.5 | 0.166 | 0.00526 | -0.038 | 31.664
0 | 0.24 | 0.00535 | -0.039 | 44.847
0.5 | 0.312 | 0.00547 | -0.04 | 57.118
1 | 0.384 | 0.00555 | -0.041 | 69.23
1.5 | 0.456 | 0.00573 | -0.042 | 79.658
2 | 0.526 | 0.00619 | -0.043 | 84.996
2.5 | 0.598 | 0.00661 | -0.044 | 90.417
3 | 0.669 | 0.00708 | -0.045 | 94.558
3.5 | 0.74 | 0.00765 | -0.046 | 96.762
4 | 0.811 | 0.0076 | -0.047 | 106.625
4.5 | 0.881 | 0.00796 | -0.048 | 110.556
5 | 0.95 | 0.00885 | -0.048 | 107.318
5.5 | 1.018 | 0.0093 | -0.049 | 109.466
6 | 1.084 | 0.00978 | -0.05 | 110.869
6.5 | 1.127 | 0.01067 | -0.05 | 105.584
7 | 1.182 | 0.01182 | -0.051 | 100.005
7.5 | 1.236 | 0.01282 | -0.052 | 96.411
8 | 1.286 | 0.01374 | -0.053 | 93.536
8.5 | 1.323 | 0.01483 | -0.053 | 89.233
9 | 1.348 | 0.01561 | -0.054 | 86.393
9.5 | 1.35 | 0.01821 | -0.055 | 74.141
10 | 1.32 | 0.02034 | -0.055 | 64.891
10.5 | 1.197 | 0.02304 | -0.056 | 51.955
11 | 0.849 | 0.02636 | -0.056 | 32.189
11.5 | 0.871 | 0.03215 | -0.056 | 27.096
12 | 0.905 | 0.0318 | -0.057 | 28.456
12.5 | 0.929 | 0.03707 | -0.057 | 25.048
13 | 0.953 | 0.04227 | -0.057 | 22.536
13.5 | 0.875 | 0.10156 | -0.039 | 8.614
14 | 0.912 | 0.10094 | -0.043 | 9.032
14.5 | 0.954 | 0.09785 | -0.047 | 9.747

## 152. Re 20M Mach 0.50 (2)
BIGFOIL.COM POLAR EXPORT
GA 35-217
GA 35-217 |  |  |  | Cl Max: | 1.5969 | at alpha= | 14 | deg
XFOIL ncrit=9 |  |  |  | L/D Max: | 134.579 | at alpha= | 3.5 | deg
Re: | 20000000 |  |  | Cd Min: | 0.08983 | at alpha= | -14 | deg
Mach: | 0.5 |  |  | Cl=0 at alpha= | -1.67 | deg
|  |  |  | @ Cl=0.1, Cd= | 0.0020622
|  |  |  | @ Cl=0.4, Cd= | 0.0041875
|  |  |  | @ Cl=0.6, Cd= | 0.0047988
alpha (deg) | Cl | Cd | Cm | Cl/Cd
-14 | -0.7045 | 0.08983 | -0.0399 | -7.8426
-13.5 | -0.7201 | 0.07739 | -0.0478 | -9.3048
-13 | -0.7391 | 0.06456 | -0.0554 | -11.4483
-12.5 | -0.7618 | 0.05176 | -0.0624 | -14.7179
-12 | -0.791 | 0.03911 | -0.0686 | -20.225
-11.5 | -0.8198 | 0.02825 | -0.073 | -29.0195
-11 | -0.8535 | 0.01893 | -0.0754 | -45.0872
-10.5 | -0.8896 | 0.01173 | -0.0754 | -75.8397
-10 | -0.9247 | 0.00683 | -0.0726 | -135.388
-9.5 | -0.9577 | 0.00408 | -0.0668 | -234.7304
-9 | -0.9913 | 0.00308 | -0.0556 | -321.8506
-8.5 | -0.9678 | 0.00229 | -0.0477 | -422.6201
-8 | -0.906 | 0.00198 | -0.0436 | -457.5758
-7.5 | -0.8356 | 0.00182 | -0.041 | -459.1209
-7 | -0.7634 | 0.00169 | -0.0391 | -451.716
-6.5 | -0.6914 | 0.00158 | -0.0377 | -437.5949
-6 | -0.6195 | 0.00149 | -0.0366 | -415.7718
-5.5 | -0.5473 | 0.00141 | -0.036 | -388.156
-5 | -0.4748 | 0.00135 | -0.0356 | -351.7037
-4.5 | -0.4026 | 0.0013 | -0.0355 | -309.6923
-4 | -0.3304 | 0.00125 | -0.0356 | -264.32
-3.5 | -0.2586 | 0.00121 | -0.0359 | -213.719
-3 | -0.1869 | 0.00117 | -0.0364 | -159.7436
-2.5 | -0.1161 | 0.00113 | -0.0369 | -102.7434
-2 | -0.0464 | 0.00103 | -0.0375 | -45.0485
-1.5 | 0.0239 | 0.00097 | -0.0383 | 24.6392
0 | 0.2378 | 0.00404 | -0.0417 | 58.8614
0.5 | 0.3104 | 0.00407 | -0.0427 | 76.2654
1 | 0.3822 | 0.00414 | -0.0436 | 92.3188
1.5 | 0.4534 | 0.00433 | -0.0444 | 104.7113
2 | 0.5255 | 0.00448 | -0.0452 | 117.2991
2.5 | 0.5956 | 0.00478 | -0.0458 | 124.6025
3 | 0.666 | 0.00508 | -0.0462 | 131.1024
3.5 | 0.7348 | 0.00546 | -0.0463 | 134.5788
4 | 0.8009 | 0.00603 | -0.0459 | 132.8192
4.5 | 0.8649 | 0.00664 | -0.045 | 130.256
5 | 0.9302 | 0.00714 | -0.0441 | 130.2801
5.5 | 0.9958 | 0.00758 | -0.043 | 131.372
6 | 1.0608 | 0.008 | -0.0416 | 132.6
6.5 | 1.1231 | 0.00847 | -0.0396 | 132.5974
7.5 | 1.2028 | 0.00994 | -0.0281 | 121.006
8 | 1.227 | 0.01124 | -0.0211 | 109.1637
8.5 | 1.2629 | 0.01264 | -0.0162 | 99.913
9 | 1.2985 | 0.01428 | -0.0115 | 90.9314
9.5 | 1.3385 | 0.01592 | -0.0074 | 84.0766
10 | 1.3728 | 0.01794 | -0.0031 | 76.5217
10.5 | 1.4089 | 0.02001 | 0.001 | 70.4098
11 | 1.4406 | 0.02245 | 0.0052 | 64.1693
11.5 | 1.472 | 0.02505 | 0.0092 | 58.7625
12 | 1.5015 | 0.02797 | 0.0129 | 53.6825
12.5 | 1.5236 | 0.03157 | 0.0165 | 48.261
13 | 1.5475 | 0.0353 | 0.0198 | 43.8385
13.5 | 1.576 | 0.03897 | 0.023 | 40.4414
14 | 1.5969 | 0.04326 | 0.0262 | 36.914