## index
index | Re | Mach | Datasource
1 | 50000 | 0 | JavaFoil+Calcfoil stall+Eppler ext transition
2 | 50000 | 0 | XFOIL ncrit=9
3 | 50000 | 0.1 | JavaFoil+Calcfoil stall+Eppler ext transition
4 | 50000 | 0.1 | XFOIL ncrit=9
5 | 50000 | 0.25 | JavaFoil+Calcfoil stall+Eppler ext transition
6 | 50000 | 0.25 | XFOIL ncrit=9
7 | 50000 | 0.5 | JavaFoil+Calcfoil stall+Eppler ext transition
8 | 50000 | 0.5 | XFOIL ncrit=9
9 | 100000 | 0 | JavaFoil+Calcfoil stall+Eppler ext transition
10 | 100000 | 0 | XFOIL ncrit=9
11 | 100000 | 0.1 | JavaFoil+Calcfoil stall+Eppler ext transition
12 | 100000 | 0.1 | XFOIL ncrit=9
13 | 100000 | 0.25 | JavaFoil+Calcfoil stall+Eppler ext transition
14 | 100000 | 0.25 | XFOIL ncrit=9
15 | 100000 | 0.5 | JavaFoil+Calcfoil stall+Eppler ext transition
16 | 100000 | 0.5 | XFOIL ncrit=9
17 | 250000 | 0 | JavaFoil+Calcfoil stall+Eppler ext transition
18 | 250000 | 0 | XFOIL ncrit=9
19 | 250000 | 0.1 | JavaFoil+Calcfoil stall+Eppler ext transition
20 | 250000 | 0.1 | XFOIL ncrit=9
21 | 250000 | 0.25 | JavaFoil+Calcfoil stall+Eppler ext transition
22 | 250000 | 0.25 | XFOIL ncrit=9
23 | 250000 | 0.5 | JavaFoil+Calcfoil stall+Eppler ext transition
24 | 250000 | 0.5 | XFOIL ncrit=9
25 | 500000 | 0 | JavaFoil+Calcfoil stall+Eppler ext transition
26 | 500000 | 0 | XFOIL ncrit=9
27 | 500000 | 0.1 | JavaFoil+Calcfoil stall+Eppler ext transition
28 | 500000 | 0.1 | XFOIL ncrit=9
29 | 500000 | 0.25 | JavaFoil+Calcfoil stall+Eppler ext transition
30 | 500000 | 0.25 | XFOIL ncrit=9
31 | 500000 | 0.5 | JavaFoil+Calcfoil stall+Eppler ext transition
32 | 500000 | 0.5 | XFOIL ncrit=9
33 | 750000 | 0 | JavaFoil+Calcfoil stall+Eppler ext transition
34 | 750000 | 0 | XFOIL ncrit=9
35 | 750000 | 0.1 | JavaFoil+Calcfoil stall+Eppler ext transition
36 | 750000 | 0.1 | XFOIL ncrit=9
37 | 750000 | 0.25 | JavaFoil+Calcfoil stall+Eppler ext transition
38 | 750000 | 0.25 | XFOIL ncrit=9
39 | 750000 | 0.5 | JavaFoil+Calcfoil stall+Eppler ext transition
40 | 750000 | 0.5 | XFOIL ncrit=9
41 | 1000000 | 0 | JavaFoil+Calcfoil stall+Eppler ext transition
42 | 1000000 | 0 | XFOIL ncrit=9
43 | 1000000 | 0.1 | JavaFoil+Calcfoil stall+Eppler ext transition
44 | 1000000 | 0.1 | XFOIL ncrit=9
45 | 1000000 | 0.25 | JavaFoil+Calcfoil stall+Eppler ext transition
46 | 1000000 | 0.25 | XFOIL ncrit=9
47 | 1000000 | 0.5 | JavaFoil+Calcfoil stall+Eppler ext transition
48 | 1000000 | 0.5 | XFOIL ncrit=9
49 | 2000000 | 0 | JavaFoil+Calcfoil stall+Eppler ext transition
50 | 2000000 | 0 | XFOIL ncrit=9
51 | 2000000 | 0.1 | JavaFoil+Calcfoil stall+Eppler ext transition
52 | 2000000 | 0.1 | XFOIL ncrit=9
53 | 2000000 | 0.25 | JavaFoil+Calcfoil stall+Eppler ext transition
54 | 2000000 | 0.25 | XFOIL ncrit=9
55 | 2000000 | 0.5 | JavaFoil+Calcfoil stall+Eppler ext transition
56 | 2000000 | 0.5 | XFOIL ncrit=9
57 | 3000000 | 0 | JavaFoil+Calcfoil stall+Eppler ext transition
58 | 3000000 | 0 | XFOIL ncrit=9
59 | 3000000 | 0.1 | JavaFoil+Calcfoil stall+Eppler ext transition
60 | 3000000 | 0.1 | XFOIL ncrit=9
61 | 3000000 | 0.25 | JavaFoil+Calcfoil stall+Eppler ext transition
62 | 3000000 | 0.25 | XFOIL ncrit=9
63 | 3000000 | 0.5 | JavaFoil+Calcfoil stall+Eppler ext transition
64 | 3000000 | 0.5 | XFOIL ncrit=9
65 | 4000000 | 0 | JavaFoil+Calcfoil stall+Eppler ext transition
66 | 4000000 | 0 | XFOIL ncrit=9
67 | 4000000 | 0.1 | JavaFoil+Calcfoil stall+Eppler ext transition
68 | 4000000 | 0.1 | XFOIL ncrit=9
69 | 4000000 | 0.25 | JavaFoil+Calcfoil stall+Eppler ext transition
70 | 4000000 | 0.25 | XFOIL ncrit=9
71 | 4000000 | 0.5 | JavaFoil+Calcfoil stall+Eppler ext transition
72 | 4000000 | 0.5 | XFOIL ncrit=9
73 | 5000000 | 0 | JavaFoil+Calcfoil stall+Eppler ext transition
74 | 5000000 | 0 | XFOIL ncrit=9
75 | 5000000 | 0.1 | JavaFoil+Calcfoil stall+Eppler ext transition
76 | 5000000 | 0.1 | XFOIL ncrit=9
77 | 5000000 | 0.25 | JavaFoil+Calcfoil stall+Eppler ext transition
78 | 5000000 | 0.25 | XFOIL ncrit=9
79 | 5000000 | 0.5 | JavaFoil+Calcfoil stall+Eppler ext transition
80 | 5000000 | 0.5 | XFOIL ncrit=9
81 | 6000000 | 0 | JavaFoil+Calcfoil stall+Eppler ext transition
82 | 6000000 | 0 | XFOIL ncrit=9
83 | 6000000 | 0.1 | JavaFoil+Calcfoil stall+Eppler ext transition
84 | 6000000 | 0.1 | XFOIL ncrit=9
85 | 6000000 | 0.25 | JavaFoil+Calcfoil stall+Eppler ext transition
86 | 6000000 | 0.25 | XFOIL ncrit=9
87 | 6000000 | 0.5 | JavaFoil+Calcfoil stall+Eppler ext transition
88 | 6000000 | 0.5 | XFOIL ncrit=9
89 | 7000000 | 0 | JavaFoil+Calcfoil stall+Eppler ext transition
90 | 7000000 | 0 | XFOIL ncrit=9
91 | 7000000 | 0.1 | JavaFoil+Calcfoil stall+Eppler ext transition
92 | 7000000 | 0.1 | XFOIL ncrit=9
93 | 7000000 | 0.25 | JavaFoil+Calcfoil stall+Eppler ext transition
94 | 7000000 | 0.25 | XFOIL ncrit=9
95 | 7000000 | 0.5 | JavaFoil+Calcfoil stall+Eppler ext transition
96 | 7000000 | 0.5 | XFOIL ncrit=9
97 | 8000000 | 0 | JavaFoil+Calcfoil stall+Eppler ext transition
98 | 8000000 | 0 | XFOIL ncrit=9
99 | 8000000 | 0.1 | JavaFoil+Calcfoil stall+Eppler ext transition
100 | 8000000 | 0.1 | XFOIL ncrit=9
101 | 8000000 | 0.25 | JavaFoil+Calcfoil stall+Eppler ext transition
102 | 8000000 | 0.25 | XFOIL ncrit=9
103 | 8000000 | 0.5 | JavaFoil+Calcfoil stall+Eppler ext transition
104 | 8000000 | 0.5 | XFOIL ncrit=9
105 | 10000000 | 0 | JavaFoil+Calcfoil stall+Eppler ext transition
106 | 10000000 | 0 | XFOIL ncrit=9
107 | 10000000 | 0.1 | JavaFoil+Calcfoil stall+Eppler ext transition
108 | 10000000 | 0.1 | XFOIL ncrit=9
109 | 10000000 | 0.25 | JavaFoil+Calcfoil stall+Eppler ext transition
110 | 10000000 | 0.25 | XFOIL ncrit=9
111 | 10000000 | 0.5 | JavaFoil+Calcfoil stall+Eppler ext transition
112 | 10000000 | 0.5 | XFOIL ncrit=9
113 | 12000000 | 0 | JavaFoil+Calcfoil stall+Eppler ext transition
114 | 12000000 | 0 | XFOIL ncrit=9
115 | 12000000 | 0.1 | JavaFoil+Calcfoil stall+Eppler ext transition
116 | 12000000 | 0.1 | XFOIL ncrit=9
117 | 12000000 | 0.25 | JavaFoil+Calcfoil stall+Eppler ext transition
118 | 12000000 | 0.25 | XFOIL ncrit=9
119 | 12000000 | 0.5 | JavaFoil+Calcfoil stall+Eppler ext transition
120 | 12000000 | 0.5 | XFOIL ncrit=9
121 | 14000000 | 0 | JavaFoil+Calcfoil stall+Eppler ext transition
122 | 14000000 | 0 | XFOIL ncrit=9
123 | 14000000 | 0.1 | JavaFoil+Calcfoil stall+Eppler ext transition
124 | 14000000 | 0.1 | XFOIL ncrit=9
125 | 14000000 | 0.25 | JavaFoil+Calcfoil stall+Eppler ext transition
126 | 14000000 | 0.25 | XFOIL ncrit=9
127 | 14000000 | 0.5 | JavaFoil+Calcfoil stall+Eppler ext transition
128 | 14000000 | 0.5 | XFOIL ncrit=9
129 | 16000000 | 0 | JavaFoil+Calcfoil stall+Eppler ext transition
130 | 16000000 | 0 | XFOIL ncrit=9
131 | 16000000 | 0.1 | JavaFoil+Calcfoil stall+Eppler ext transition
132 | 16000000 | 0.1 | XFOIL ncrit=9
133 | 16000000 | 0.25 | JavaFoil+Calcfoil stall+Eppler ext transition
134 | 16000000 | 0.25 | XFOIL ncrit=9
135 | 16000000 | 0.5 | JavaFoil+Calcfoil stall+Eppler ext transition
136 | 16000000 | 0.5 | XFOIL ncrit=9
137 | 18000000 | 0 | JavaFoil+Calcfoil stall+Eppler ext transition
138 | 18000000 | 0 | XFOIL ncrit=9
139 | 18000000 | 0.1 | JavaFoil+Calcfoil stall+Eppler ext transition
140 | 18000000 | 0.1 | XFOIL ncrit=9
141 | 18000000 | 0.25 | JavaFoil+Calcfoil stall+Eppler ext transition
142 | 18000000 | 0.25 | XFOIL ncrit=9
143 | 18000000 | 0.5 | JavaFoil+Calcfoil stall+Eppler ext transition
144 | 18000000 | 0.5 | XFOIL ncrit=9
145 | 20000000 | 0 | JavaFoil+Calcfoil stall+Eppler ext transition
146 | 20000000 | 0 | XFOIL ncrit=9
147 | 20000000 | 0.1 | JavaFoil+Calcfoil stall+Eppler ext transition
148 | 20000000 | 0.1 | XFOIL ncrit=9
149 | 20000000 | 0.25 | JavaFoil+Calcfoil stall+Eppler ext transition
150 | 20000000 | 0.25 | XFOIL ncrit=9
151 | 20000000 | 0.5 | JavaFoil+Calcfoil stall+Eppler ext transition
152 | 20000000 | 0.5 | XFOIL ncrit=9

## 1. Re 50k Mach 0.00 (1)
BIGFOIL.COM POLAR EXPORT
NACA65-116 a=0.5
NACA65-116 a=0.5 |  |  |  | Cl Max: | 1.049 | at alpha= | 13.5 | deg
JavaFoil+Calcfoil stall+Eppler ext transition |  |  |  | L/D Max: | 29.005 | at alpha= | 5.5 | deg
Re: | 50000 |  |  | Cd Min: | 0.01948 | at alpha= | -0.5 | deg
Mach: | 0 |  |  | Cl=0 at alpha= | -0.66102 | deg
|  |  |  | @ Cl=0.1, Cd= | 0.020177
|  |  |  | @ Cl=0.4, Cd= | 0.022097
|  |  |  | @ Cl=0.6, Cd= | 0.024078
alpha (deg) | Cl | Cd | Cm | Cl/Cd
-20 | -0.829 | 0.3262 | 0.007 | -2.541
-19.5 | -0.851 | 0.30129 | 0.007 | -2.824
-19 | -0.872 | 0.28276 | 0.007 | -3.082
-18.5 | -0.889 | 0.26757 | 0.007 | -3.322
-18 | -0.903 | 0.24811 | 0.006 | -3.642
-17.5 | -0.917 | 0.23689 | 0.006 | -3.869
-17 | -0.928 | 0.22294 | 0.006 | -4.163
-16.5 | -0.938 | 0.20743 | 0.006 | -4.52
-16 | -0.945 | 0.19643 | 0.005 | -4.811
-15.5 | -0.95 | 0.18053 | 0.005 | -5.263
-15 | -0.953 | 0.16716 | 0.005 | -5.7
-14.5 | -0.953 | 0.15905 | 0.005 | -5.991
-14 | -0.95 | 0.14653 | 0.004 | -6.484
-13.5 | -0.944 | 0.13463 | 0.004 | -7.013
-13 | -0.935 | 0.12804 | 0.004 | -7.305
-12.5 | -0.923 | 0.11578 | 0.003 | -7.975
-12 | -0.908 | 0.11262 | 0.003 | -8.064
-11.5 | -0.89 | 0.10406 | 0.003 | -8.55
-11 | -0.868 | 0.09781 | 0.002 | -8.877
-10.5 | -0.844 | 0.08924 | 0.002 | -9.455
-10 | -0.816 | 0.08386 | 0.002 | -9.736
-9.5 | -0.786 | 0.07834 | 0.001 | -10.037
-9 | -0.754 | 0.07193 | 0.001 | -10.478
-8.5 | -0.718 | 0.06776 | 0.001 | -10.601
-8 | -0.681 | 0.06289 | 0 | -10.83
-7.5 | -0.642 | 0.05914 | 0 | -10.848
-7 | -0.6 | 0.05559 | 0 | -10.799
-6.5 | -0.557 | 0.05212 | -0.001 | -10.682
-6 | -0.513 | 0.04896 | -0.001 | -10.468
-5.5 | -0.467 | 0.04622 | -0.002 | -10.109
-5 | -0.421 | 0.04382 | -0.002 | -9.612
-4.5 | -0.453 | 0.02177 | -0.005 | -20.8
-4 | -0.396 | 0.02126 | -0.006 | -18.626
-3.5 | -0.324 | 0.02162 | -0.006 | -15.007
-3 | -0.269 | 0.02111 | -0.007 | -12.727
-2.5 | -0.212 | 0.02067 | -0.008 | -10.262
-2 | -0.155 | 0.02027 | -0.009 | -7.657
-1.5 | -0.098 | 0.01994 | -0.01 | -4.905
-1 | -0.04 | 0.01968 | -0.011 | -2.02
-0.5 | 0.019 | 0.01948 | -0.011 | 0.961
0 | 0.076 | 0.02009 | -0.012 | 3.807
0.5 | 0.134 | 0.0203 | -0.013 | 6.607
1 | 0.191 | 0.0206 | -0.014 | 9.294
1.5 | 0.249 | 0.02093 | -0.015 | 11.876
2 | 0.305 | 0.02134 | -0.016 | 14.3
2.5 | 0.361 | 0.02177 | -0.016 | 16.567
3 | 0.417 | 0.02224 | -0.017 | 18.735
3.5 | 0.472 | 0.02284 | -0.018 | 20.653
4 | 0.526 | 0.02345 | -0.019 | 22.448
4.5 | 0.58 | 0.02417 | -0.02 | 24
5 | 0.66 | 0.0238 | -0.022 | 27.722
5.5 | 0.714 | 0.02461 | -0.023 | 29.005
6 | 0.642 | 0.04741 | -0.011 | 13.534
6.5 | 0.685 | 0.05054 | -0.011 | 13.546
7 | 0.727 | 0.05363 | -0.011 | 13.546
7.5 | 0.767 | 0.05718 | -0.012 | 13.416
8 | 0.806 | 0.0615 | -0.012 | 13.104
8.5 | 0.843 | 0.06603 | -0.012 | 12.765
9 | 0.877 | 0.07069 | -0.012 | 12.41
9.5 | 0.909 | 0.07525 | -0.013 | 12.085
10 | 0.939 | 0.08017 | -0.013 | 11.715
10.5 | 0.966 | 0.08742 | -0.013 | 11.049
11 | 0.99 | 0.09358 | -0.014 | 10.58
11.5 | 1.011 | 0.10064 | -0.014 | 10.044
12 | 1.027 | 0.10924 | -0.014 | 9.405
12.5 | 1.038 | 0.11707 | -0.014 | 8.868
13 | 1.045 | 0.12097 | -0.014 | 8.641
13.5 | 1.049 | 0.13143 | -0.014 | 7.979
14 | 1.048 | 0.14082 | -0.014 | 7.445
14.5 | 1.045 | 0.15221 | -0.015 | 6.864
15 | 1.038 | 0.16123 | -0.015 | 6.436
15.5 | 1.028 | 0.17552 | -0.015 | 5.856
16 | 1.015 | 0.18695 | -0.015 | 5.429
16.5 | 1 | 0.19667 | -0.015 | 5.083
17 | 0.982 | 0.21686 | -0.016 | 4.53
17.5 | 0.963 | 0.22447 | -0.016 | 4.29
18 | 0.942 | 0.23935 | -0.016 | 3.936
18.5 | 0.92 | 0.26245 | -0.016 | 3.505

## 2. Re 50k Mach 0.00 (2)
BIGFOIL.COM POLAR EXPORT
NACA65-116 a=0.5
NACA65-116 a=0.5 |  |  |  | Cl Max: | 0.9654 | at alpha= | 10.5 | deg
XFOIL ncrit=9 |  |  |  | L/D Max: | 20.7594 | at alpha= | 9.5 | deg
Re: | 50000 |  |  | Cd Min: | 0.18049 | at alpha= | 15.5 | deg
Mach: | 0 |  |  | Cl=0 at alpha= | 5.0287 | deg
|  |  |  | @ Cl=0.1, Cd= | 0.05113
|  |  |  | @ Cl=0.4, Cd= | 0.061947
|  |  |  | @ Cl=0.6, Cd= | 0.050519
alpha (deg) | Cl | Cd | Cm | Cl/Cd
0 | -0.0076 | 0.04516 | -0.0088 | -0.16829
0.5 | 0.0015 | 0.04516 | -0.0056 | 0.033215
1 | -0.001 | 0.04505 | -0.0002 | -0.022198
1.5 | -0.0286 | 0.04438 | 0.0099 | -0.64443
2 | -0.0272 | 0.04407 | 0.0143 | -0.6172
2.5 | -0.0282 | 0.04361 | 0.0192 | -0.64664
3 | -0.0322 | 0.04299 | 0.0244 | -0.74901
3.5 | -0.0385 | 0.04219 | 0.0301 | -0.91254
4 | -0.0411 | 0.04157 | 0.0351 | -0.98869
4.5 | -0.0282 | 0.04203 | 0.0374 | -0.67095
5 | -0.0036 | 0.04351 | 0.0374 | -0.08274
5.5 | 0.059 | 0.04822 | 0.0299 | 1.2236
6 | 0.131 | 0.05333 | 0.0207 | 2.4564
6.5 | 0.1958 | 0.0582 | 0.0139 | 3.3643
7 | 0.2606 | 0.0629 | 0.0084 | 4.1431
7.5 | 0.4523 | 0.06159 | 0.0012 | 7.3437
8 | 0.6244 | 0.04869 | 0.0054 | 12.824
8.5 | 0.6962 | 0.03474 | 0.0254 | 20.0403
9 | 0.7454 | 0.03809 | 0.0285 | 19.5694
9.5 | 0.9076 | 0.04372 | 0.0181 | 20.7594
10 | 0.9462 | 0.04904 | 0.0198 | 19.2945
10.5 | 0.9654 | 0.05514 | 0.0231 | 17.5082
11 | 0.96 | 0.06127 | 0.0278 | 15.6684
11.5 | 0.927 | 0.06773 | 0.0336 | 13.6867
12 | 0.875 | 0.07595 | 0.0366 | 11.5207
12.5 | 0.826 | 0.08668 | 0.0357 | 9.5293
13 | 0.6909 | 0.11292 | 0.0206 | 6.1185
13.5 | 0.5641 | 0.15262 | -0.0101 | 3.6961
14 | 0.5683 | 0.15956 | -0.0128 | 3.5617
14.5 | 0.5809 | 0.16693 | -0.0152 | 3.4799
15 | 0.5944 | 0.17375 | -0.0176 | 3.421
15.5 | 0.6087 | 0.18049 | -0.0201 | 3.3725

## 3. Re 50k Mach 0.10 (1)
BIGFOIL.COM POLAR EXPORT
NACA65-116 a=0.5
NACA65-116 a=0.5 |  |  |  | Cl Max: | 1.038 | at alpha= | 13.5 | deg
JavaFoil+Calcfoil stall+Eppler ext transition |  |  |  | L/D Max: | 28.969 | at alpha= | 5.5 | deg
Re: | 50000 |  |  | Cd Min: | 0.01954 | at alpha= | -0.5 | deg
Mach: | 0.1 |  |  | Cl=0 at alpha= | -0.66102 | deg
|  |  |  | @ Cl=0.1, Cd= | 0.020245
|  |  |  | @ Cl=0.4, Cd= | 0.022173
|  |  |  | @ Cl=0.6, Cd= | 0.02418
alpha (deg) | Cl | Cd | Cm | Cl/Cd
-19.5 | -0.8 | 0.31353 | 0.007 | -2.553
-19 | -0.825 | 0.30141 | 0.007 | -2.737
-18.5 | -0.846 | 0.2745 | 0.007 | -3.081
-18 | -0.864 | 0.25588 | 0.006 | -3.376
-17.5 | -0.881 | 0.24477 | 0.006 | -3.598
-17 | -0.895 | 0.22655 | 0.006 | -3.953
-16.5 | -0.909 | 0.21184 | 0.006 | -4.289
-16 | -0.919 | 0.20192 | 0.005 | -4.553
-15.5 | -0.928 | 0.18646 | 0.005 | -4.976
-15 | -0.934 | 0.17496 | 0.005 | -5.336
-14.5 | -0.937 | 0.16185 | 0.005 | -5.787
-14 | -0.936 | 0.15043 | 0.004 | -6.226
-13.5 | -0.933 | 0.14086 | 0.004 | -6.626
-13 | -0.927 | 0.13111 | 0.004 | -7.068
-12.5 | -0.917 | 0.11977 | 0.003 | -7.654
-12 | -0.903 | 0.11183 | 0.003 | -8.078
-11.5 | -0.887 | 0.10414 | 0.003 | -8.513
-11 | -0.867 | 0.09722 | 0.002 | -8.913
-10.5 | -0.843 | 0.09133 | 0.002 | -9.233
-10 | -0.817 | 0.08503 | 0.002 | -9.605
-9.5 | -0.787 | 0.07827 | 0.001 | -10.058
-9 | -0.755 | 0.07339 | 0.001 | -10.289
-8.5 | -0.72 | 0.06848 | 0.001 | -10.518
-8 | -0.683 | 0.06364 | 0 | -10.738
-7.5 | -0.644 | 0.05957 | 0 | -10.81
-7 | -0.603 | 0.05527 | 0 | -10.904
-6.5 | -0.559 | 0.05239 | -0.001 | -10.673
-6 | -0.515 | 0.04897 | -0.001 | -10.51
-5.5 | -0.469 | 0.04643 | -0.002 | -10.11
-5 | -0.423 | 0.04395 | -0.002 | -9.629
-4.5 | -0.455 | 0.02186 | -0.005 | -20.802
-4 | -0.398 | 0.02134 | -0.006 | -18.638
-3.5 | -0.326 | 0.02169 | -0.007 | -15.028
-3 | -0.27 | 0.02118 | -0.007 | -12.743
-2.5 | -0.213 | 0.02074 | -0.008 | -10.278
-2 | -0.156 | 0.02037 | -0.009 | -7.653
-1.5 | -0.098 | 0.02 | -0.01 | -4.914
-1 | -0.04 | 0.01976 | -0.011 | -2.02
-0.5 | 0.019 | 0.01954 | -0.011 | 0.962
0 | 0.077 | 0.02015 | -0.012 | 3.815
0.5 | 0.135 | 0.02039 | -0.013 | 6.608
1 | 0.192 | 0.02069 | -0.014 | 9.296
1.5 | 0.25 | 0.02102 | -0.015 | 11.877
2 | 0.307 | 0.0214 | -0.016 | 14.335
2.5 | 0.363 | 0.02183 | -0.017 | 16.609
3 | 0.418 | 0.02234 | -0.017 | 18.727
3.5 | 0.474 | 0.02291 | -0.018 | 20.687
4 | 0.529 | 0.02357 | -0.019 | 22.429
4.5 | 0.583 | 0.02425 | -0.02 | 24.033
5 | 0.663 | 0.02392 | -0.022 | 27.696
5.5 | 0.717 | 0.02475 | -0.023 | 28.969
6 | 0.644 | 0.04751 | -0.011 | 13.565
6.5 | 0.688 | 0.05065 | -0.011 | 13.576
7 | 0.73 | 0.05391 | -0.011 | 13.534
7.5 | 0.77 | 0.05789 | -0.012 | 13.303
8 | 0.809 | 0.062 | -0.012 | 13.043
8.5 | 0.845 | 0.06544 | -0.012 | 12.916
9 | 0.879 | 0.07144 | -0.012 | 12.31
9.5 | 0.911 | 0.07529 | -0.013 | 12.1
10 | 0.94 | 0.08154 | -0.013 | 11.529
10.5 | 0.966 | 0.08819 | -0.013 | 10.954
11 | 0.989 | 0.09267 | -0.013 | 10.669
11.5 | 1.008 | 0.09951 | -0.014 | 10.133
12 | 1.023 | 0.10788 | -0.014 | 9.484
12.5 | 1.032 | 0.11557 | -0.014 | 8.93
13 | 1.037 | 0.12528 | -0.014 | 8.275
13.5 | 1.038 | 0.13729 | -0.014 | 7.557
14 | 1.034 | 0.14482 | -0.015 | 7.142
14.5 | 1.027 | 0.15555 | -0.015 | 6.605
15 | 1.017 | 0.16575 | -0.015 | 6.135
15.5 | 1.003 | 0.17941 | -0.015 | 5.593
16 | 0.987 | 0.19267 | -0.015 | 5.123
16.5 | 0.968 | 0.2099 | -0.015 | 4.611
17 | 0.946 | 0.21886 | -0.015 | 4.324
17.5 | 0.923 | 0.23509 | -0.015 | 3.927
18 | 0.899 | 0.25607 | -0.016 | 3.509
18.5 | 0.872 | 0.27842 | -0.016 | 3.133

## 4. Re 50k Mach 0.10 (2)
BIGFOIL.COM POLAR EXPORT
NACA65-116 a=0.5
NACA65-116 a=0.5 |  |  |  | Cl Max: | 0.9586 | at alpha= | 10.5 | deg
XFOIL ncrit=9 |  |  |  | L/D Max: | 20.4781 | at alpha= | 9.5 | deg
Re: | 50000 |  |  | Cd Min: | 0.1811 | at alpha= | 15.5 | deg
Mach: | 0.1 |  |  | Cl=0 at alpha= | 5.0366 | deg
|  |  |  | @ Cl=0.1, Cd= | 0.05131
|  |  |  | @ Cl=0.4, Cd= | 0.062427
|  |  |  | @ Cl=0.6, Cd= | 0.050377
alpha (deg) | Cl | Cd | Cm | Cl/Cd
0 | -0.0043 | 0.04542 | -0.0095 | -0.094672
0.5 | 0.0059 | 0.04545 | -0.0065 | 0.12981
1 | 0.0037 | 0.04536 | -0.0011 | 0.08157
1.5 | -0.0279 | 0.04465 | 0.0098 | -0.62486
2 | -0.0262 | 0.04436 | 0.0142 | -0.59062
2.5 | -0.027 | 0.04392 | 0.019 | -0.61475
3 | -0.0305 | 0.04332 | 0.0243 | -0.70406
3.5 | -0.0366 | 0.04255 | 0.0299 | -0.86016
4 | -0.0399 | 0.0419 | 0.0351 | -0.95227
4.5 | -0.0286 | 0.04227 | 0.0376 | -0.6766
5 | -0.0046 | 0.04371 | 0.0377 | -0.10524
5.5 | 0.0583 | 0.04833 | 0.0301 | 1.2063
6 | 0.1326 | 0.05364 | 0.0206 | 2.472
6.5 | 0.2018 | 0.0589 | 0.0131 | 3.4261
7 | 0.2755 | 0.06387 | 0.0069 | 4.3134
7.5 | 0.4411 | 0.06195 | 0.0025 | 7.1203
8 | 0.6196 | 0.04895 | 0.0066 | 12.6578
8.5 | 0.6932 | 0.03529 | 0.0265 | 19.643
9 | 0.7722 | 0.03852 | 0.0275 | 20.0467
9.5 | 0.9166 | 0.04476 | 0.018 | 20.4781
10 | 0.944 | 0.04974 | 0.0211 | 18.9787
10.5 | 0.9586 | 0.05588 | 0.0248 | 17.1546
11 | 0.9473 | 0.062 | 0.0299 | 15.279
11.5 | 0.9119 | 0.06868 | 0.0351 | 13.2775
12 | 0.8599 | 0.07731 | 0.0373 | 11.1228
12.5 | 0.8157 | 0.08827 | 0.0358 | 9.241
13 | 0.6464 | 0.12228 | 0.0135 | 5.2862
13.5 | 0.5635 | 0.15312 | -0.0101 | 3.6801
14 | 0.5676 | 0.16004 | -0.0128 | 3.5466
14.5 | 0.5807 | 0.16747 | -0.0153 | 3.4675
15 | 0.5946 | 0.17434 | -0.0177 | 3.4106
15.5 | 0.6091 | 0.1811 | -0.0202 | 3.3633

## 5. Re 50k Mach 0.25 (1)
BIGFOIL.COM POLAR EXPORT
NACA65-116 a=0.5
NACA65-116 a=0.5 |  |  |  | Cl Max: | 0.983 | at alpha= | 12 | deg
JavaFoil+Calcfoil stall+Eppler ext transition |  |  |  | L/D Max: | 27.555 | at alpha= | 5 | deg
Re: | 50000 |  |  | Cd Min: | 0.01992 | at alpha= | -0.5 | deg
Mach: | 0.25 |  |  | Cl=0 at alpha= | -0.65833 | deg
|  |  |  | @ Cl=0.1, Cd= | 0.020635
|  |  |  | @ Cl=0.4, Cd= | 0.022561
|  |  |  | @ Cl=0.6, Cd= | 0.02489
alpha (deg) | Cl | Cd | Cm | Cl/Cd
-17 | -0.602 | 0.32101 | 0.006 | -1.874
-16.5 | -0.648 | 0.296 | 0.006 | -2.19
-16 | -0.691 | 0.26754 | 0.005 | -2.583
-15.5 | -0.73 | 0.23517 | 0.005 | -3.102
-15 | -0.764 | 0.20964 | 0.005 | -3.644
-14.5 | -0.793 | 0.19551 | 0.005 | -4.058
-14 | -0.818 | 0.17539 | 0.004 | -4.661
-13.5 | -0.836 | 0.15765 | 0.004 | -5.305
-13 | -0.85 | 0.14953 | 0.004 | -5.683
-12.5 | -0.857 | 0.13448 | 0.003 | -6.375
-12 | -0.859 | 0.12362 | 0.003 | -6.95
-11.5 | -0.855 | 0.11425 | 0.003 | -7.486
-11 | -0.846 | 0.10481 | 0.002 | -8.073
-10.5 | -0.832 | 0.09622 | 0.002 | -8.645
-10 | -0.813 | 0.08931 | 0.002 | -9.098
-9.5 | -0.789 | 0.08223 | 0.001 | -9.593
-9 | -0.761 | 0.07608 | 0.001 | -10
-8.5 | -0.729 | 0.06995 | 0.001 | -10.423
-8 | -0.694 | 0.06467 | 0 | -10.732
-7.5 | -0.656 | 0.06086 | 0 | -10.779
-7 | -0.615 | 0.05645 | 0 | -10.901
-6.5 | -0.572 | 0.0529 | -0.001 | -10.81
-6 | -0.527 | 0.04961 | -0.001 | -10.62
-5.5 | -0.481 | 0.04697 | -0.002 | -10.241
-5 | -0.434 | 0.04435 | -0.002 | -9.786
-4.5 | -0.466 | 0.02238 | -0.005 | -20.804
-4 | -0.407 | 0.02181 | -0.006 | -18.677
-3.5 | -0.348 | 0.02125 | -0.007 | -16.388
-3 | -0.277 | 0.02164 | -0.007 | -12.784
-2.5 | -0.218 | 0.02119 | -0.008 | -10.308
-2 | -0.16 | 0.02077 | -0.009 | -7.691
-1.5 | -0.101 | 0.02044 | -0.01 | -4.928
-1 | -0.041 | 0.02015 | -0.011 | -2.031
-0.5 | 0.019 | 0.01992 | -0.012 | 0.968
0 | 0.079 | 0.02055 | -0.013 | 3.834
0.5 | 0.138 | 0.02079 | -0.013 | 6.642
1 | 0.197 | 0.02109 | -0.014 | 9.348
1.5 | 0.256 | 0.02144 | -0.015 | 11.943
2 | 0.315 | 0.02183 | -0.016 | 14.408
2.5 | 0.372 | 0.02231 | -0.017 | 16.66
3 | 0.429 | 0.02282 | -0.018 | 18.81
3.5 | 0.486 | 0.02339 | -0.019 | 20.776
4 | 0.542 | 0.02412 | -0.019 | 22.475
4.5 | 0.597 | 0.0249 | -0.02 | 23.982
5 | 0.678 | 0.02462 | -0.022 | 27.555
5.5 | 0.615 | 0.04533 | -0.011 | 13.563
6 | 0.66 | 0.04824 | -0.011 | 13.682
6.5 | 0.704 | 0.05164 | -0.011 | 13.628
7 | 0.746 | 0.05511 | -0.012 | 13.531
7.5 | 0.785 | 0.05859 | -0.012 | 13.406
8 | 0.823 | 0.06349 | -0.012 | 12.96
8.5 | 0.857 | 0.06812 | -0.012 | 12.584
9 | 0.888 | 0.07316 | -0.013 | 12.145
9.5 | 0.916 | 0.07937 | -0.013 | 11.54
10 | 0.939 | 0.08536 | -0.013 | 11.004
10.5 | 0.958 | 0.0922 | -0.013 | 10.392
11 | 0.972 | 0.10068 | -0.013 | 9.657
11.5 | 0.981 | 0.10863 | -0.014 | 9.034
12 | 0.983 | 0.1187 | -0.014 | 8.282
12.5 | 0.975 | 0.12853 | -0.014 | 7.586
13 | 0.96 | 0.14032 | -0.014 | 6.843
13.5 | 0.939 | 0.15564 | -0.014 | 6.031
14 | 0.91 | 0.17055 | -0.014 | 5.337
14.5 | 0.876 | 0.19513 | -0.014 | 4.487
15 | 0.835 | 0.20607 | -0.014 | 4.051
15.5 | 0.789 | 0.22916 | -0.015 | 3.442
16 | 0.737 | 0.2622 | -0.015 | 2.812
16.5 | 0.682 | 0.2909 | -0.015 | 2.343
17 | 0.622 | 0.31886 | -0.015 | 1.95

## 6. Re 50k Mach 0.25 (2)
BIGFOIL.COM POLAR EXPORT
NACA65-116 a=0.5
NACA65-116 a=0.5 |  |  |  | Cl Max: | 0.921 | at alpha= | 10 | deg
XFOIL ncrit=9 |  |  |  | L/D Max: | 20.491 | at alpha= | 8 | deg
Re: | 50000 |  |  | Cd Min: | 0.17794 | at alpha= | 15 | deg
Mach: | 0.25 |  |  | Cl=0 at alpha= | 5.0594 | deg
|  |  |  | @ Cl=0.1, Cd= | 0.052713
|  |  |  | @ Cl=0.4, Cd= | 0.062111
|  |  |  | @ Cl=0.6, Cd= | 0.17794
alpha (deg) | Cl | Cd | Cm | Cl/Cd
-12.5 | -0.429 | 0.13954 | -0.0142 | -3.0744
-12 | -0.4152 | 0.13272 | -0.016 | -3.1284
-11.5 | -0.4923 | 0.10991 | -0.0369 | -4.4791
-11 | -0.5634 | 0.08778 | -0.0528 | -6.4183
-10.5 | -0.6286 | 0.07407 | -0.0593 | -8.4866
-10 | -0.7492 | 0.06845 | -0.0528 | -10.9452
-9.5 | -0.7807 | 0.06406 | -0.0444 | -12.187
-9 | -0.8228 | 0.06076 | -0.0339 | -13.5418
-8.5 | -0.8556 | 0.05682 | -0.0243 | -15.0581
-8 | -0.8723 | 0.05248 | -0.0162 | -16.6216
-7.5 | -0.8748 | 0.04828 | -0.0092 | -18.1193
-7 | -0.8596 | 0.04415 | -0.0039 | -19.47
-6.5 | -0.8179 | 0.04021 | -0.0015 | -20.3407
-6 | -0.7665 | 0.03728 | 0.0002 | -20.5606
-5.5 | -0.7126 | 0.03503 | 0.0022 | -20.3426
-5 | -0.7031 | 0.03228 | 0.0092 | -21.7813
-4.5 | -0.4324 | 0.05238 | 0.0171 | -8.2551
-4 | -0.3623 | 0.05182 | 0.0136 | -6.9915
-3.5 | -0.3097 | 0.05066 | 0.0108 | -6.1133
-3 | -0.2602 | 0.04945 | 0.0076 | -5.2619
-2.5 | -0.2217 | 0.04849 | 0.0059 | -4.5721
-2 | -0.1773 | 0.04766 | 0.0029 | -3.7201
-1.5 | -0.1355 | 0.04711 | 0.0002 | -2.8762
-1 | -0.0666 | 0.04684 | -0.0079 | -1.4219
-0.5 | -0.0037 | 0.04681 | -0.015 | -0.079043
0 | 0.0169 | 0.04695 | -0.0137 | 0.35996
0.5 | 0.0266 | 0.047 | -0.0104 | 0.56596
1 | 0.0308 | 0.0471 | -0.0061 | 0.65393
1.5 | 0.018 | 0.04691 | 0.0013 | 0.38371
2 | -0.0215 | 0.04592 | 0.0138 | -0.46821
2.5 | -0.0206 | 0.04559 | 0.0185 | -0.45185
3 | -0.0223 | 0.04513 | 0.0235 | -0.49413
3.5 | -0.0268 | 0.04451 | 0.0289 | -0.60211
4 | -0.0319 | 0.04381 | 0.0344 | -0.72814
4.5 | -0.0285 | 0.0437 | 0.0384 | -0.65217
5 | -0.0093 | 0.04482 | 0.0393 | -0.2075
5.5 | 0.069 | 0.05055 | 0.0287 | 1.365
6 | 0.1388 | 0.05542 | 0.0204 | 2.5045
6.5 | 0.2153 | 0.06134 | 0.0122 | 3.5099
7 | 0.3713 | 0.06226 | 0.0052 | 5.9637
7.5 | 0.4716 | 0.06174 | 0.0041 | 7.6385
8 | 0.6928 | 0.03381 | 0.0229 | 20.491
8.5 | 0.687 | 0.03777 | 0.0315 | 18.189
9.5 | 0.9154 | 0.04799 | 0.024 | 19.0748
10 | 0.921 | 0.05318 | 0.0289 | 17.3185
10.5 | 0.9105 | 0.05914 | 0.0342 | 15.3957
11 | 0.8832 | 0.06595 | 0.0384 | 13.392
11.5 | 0.8424 | 0.07425 | 0.0401 | 11.3455
12 | 0.8001 | 0.08464 | 0.0388 | 9.453
12.5 | 0.6667 | 0.10865 | 0.0237 | 6.1362
13.5 | 0.5606 | 0.15582 | -0.0098 | 3.5977
14 | 0.5648 | 0.16261 | -0.0128 | 3.4733
14.5 | 0.5821 | 0.17061 | -0.0154 | 3.4119
15 | 0.5988 | 0.17794 | -0.0179 | 3.3652

## 7. Re 50k Mach 0.50 (1)
BIGFOIL.COM POLAR EXPORT
NACA65-116 a=0.5
NACA65-116 a=0.5 |  |  |  | Cl Max: | 1.136 | at alpha= | 20 | deg
JavaFoil+Calcfoil stall+Eppler ext transition |  |  |  | L/D Max: | 25.53 | at alpha= | 4.5 | deg
Re: | 50000 |  |  | Cd Min: | 0.02167 | at alpha= | -0.5 | deg
Mach: | 0.5 |  |  | Cl=0 at alpha= | -0.65909 | deg
|  |  |  | @ Cl=0.1, Cd= | 0.022299
|  |  |  | @ Cl=0.4, Cd= | 0.02421
|  |  |  | @ Cl=0.6, Cd= | 0.026702
alpha (deg) | Cl | Cd | Cm | Cl/Cd
-20 | -1.07 | 0.44787 | 0.013 | -2.388
-19.5 | -1.042 | 0.44146 | 0.012 | -2.36
-19 | -1.015 | 0.42057 | 0.012 | -2.415
-18.5 | -0.989 | 0.43711 | 0.012 | -2.262
-18 | -0.962 | 0.44014 | 0.011 | -2.185
-17.5 | -0.933 | 0.40898 | 0.01 | -2.281
-17 | -0.905 | 0.39521 | 0.01 | -2.291
-16.5 | -0.878 | 0.37978 | 0.009 | -2.313
-16 | -0.852 | 0.37098 | 0.009 | -2.295
-15.5 | -0.824 | 0.37332 | 0.008 | -2.208
-15 | -0.795 | 0.32835 | 0.007 | -2.422
-14.5 | -0.768 | 0.33878 | 0.007 | -2.267
-14 | -0.741 | 0.34126 | 0.006 | -2.171
-13.5 | -0.714 | 0.33757 | 0.006 | -2.114
-13 | -0.685 | 0.28801 | 0.005 | -2.379
-12.5 | -0.658 | 0.28632 | 0.004 | -2.297
-12 | -0.63 | 0.2686 | 0.004 | -2.347
-11.5 | -0.603 | 0.26733 | 0.004 | -2.255
-11 | -0.575 | 0.25801 | 0.003 | -2.23
-10.5 | -0.547 | 0.24083 | 0.002 | -2.271
-10 | -0.519 | 0.2092 | 0.002 | -2.483
-9.5 | -0.492 | 0.37742 | 0.002 | -1.304
-9 | -0.464 | 0.19638 | 0.001 | -2.364
-8.5 | -0.436 | 0.16184 | 0.001 | -2.695
-8 | -0.652 | 0.09103 | 0 | -7.167
-7.5 | -0.667 | 0.07577 | 0 | -8.799
-7 | -0.649 | 0.06575 | 0 | -9.873
-6.5 | -0.615 | 0.05986 | -0.001 | -10.268
-6 | -0.573 | 0.0543 | -0.001 | -10.56
-5.5 | -0.528 | 0.05014 | -0.002 | -10.522
-5 | -0.479 | 0.04681 | -0.002 | -10.226
-4.5 | -0.428 | 0.04392 | -0.003 | -9.737
-4 | -0.449 | 0.02405 | -0.007 | -18.665
-3.5 | -0.385 | 0.02328 | -0.008 | -16.519
-3 | -0.306 | 0.02369 | -0.008 | -12.917
-2.5 | -0.242 | 0.02312 | -0.009 | -10.462
-2 | -0.177 | 0.02263 | -0.01 | -7.818
-1.5 | -0.112 | 0.02223 | -0.011 | -5.016
-1 | -0.045 | 0.02193 | -0.012 | -2.065
-0.5 | 0.021 | 0.02167 | -0.013 | 0.984
0 | 0.087 | 0.02224 | -0.014 | 3.931
0.5 | 0.153 | 0.02254 | -0.015 | 6.799
1 | 0.219 | 0.02287 | -0.016 | 9.568
1.5 | 0.284 | 0.02328 | -0.017 | 12.208
2 | 0.349 | 0.02374 | -0.018 | 14.716
2.5 | 0.413 | 0.02433 | -0.018 | 16.958
3 | 0.476 | 0.025 | -0.019 | 19.032
3.5 | 0.538 | 0.0258 | -0.02 | 20.866
4 | 0.599 | 0.0267 | -0.021 | 22.447
4.5 | 0.685 | 0.02685 | -0.023 | 25.53
5 | 0.629 | 0.04463 | -0.012 | 14.092
5.5 | 0.677 | 0.04806 | -0.012 | 14.096
6 | 0.723 | 0.05145 | -0.012 | 14.058
6.5 | 0.763 | 0.05664 | -0.012 | 13.472
7 | 0.795 | 0.06229 | -0.012 | 12.76
7.5 | 0.814 | 0.07068 | -0.012 | 11.514
8 | 0.81 | 0.08048 | -0.013 | 10.059
8.5 | 0.741 | 0.09618 | -0.012 | 7.701
9 | 0.535 | 0.15891 | -0.012 | 3.368
9.5 | 0.563 | 0.2037 | -0.014 | 2.764
10 | 0.59 | 0.21317 | -0.015 | 2.77
10.5 | 0.618 | 0.23757 | -0.015 | 2.599
11 | 0.645 | 0.24066 | -0.015 | 2.679
11.5 | 0.673 | 0.24583 | -0.018 | 2.738
12 | 0.7 | 0.26313 | -0.018 | 2.661
12.5 | 0.727 | 0.26832 | -0.019 | 2.71
13 | 0.754 | 0.28404 | -0.019 | 2.655
13.5 | 0.783 | 0.30447 | -0.021 | 2.571
14 | 0.81 | 0.33283 | -0.022 | 2.432
14.5 | 0.836 | 0.32006 | -0.022 | 2.613
15 | 0.863 | 0.33873 | -0.023 | 2.549
15.5 | 0.892 | 0.36083 | -0.025 | 2.473
16 | 0.919 | 0.35883 | -0.025 | 2.561
16.5 | 0.945 | 0.38773 | -0.026 | 2.438
17 | 0.972 | 0.3977 | -0.026 | 2.444
17.5 | 1.001 | 0.42547 | -0.028 | 2.353
18 | 1.028 | 0.41983 | -0.029 | 2.448
18.5 | 1.054 | 0.41376 | -0.029 | 2.547
19 | 1.08 | 0.42858 | -0.03 | 2.52
19.5 | 1.11 | 0.47148 | -0.032 | 2.354
20 | 1.136 | 0.46192 | -0.032 | 2.459

## 8. Re 50k Mach 0.50 (2)
BIGFOIL.COM POLAR EXPORT
NACA65-116 a=0.5
NACA65-116 a=0.5 |  |  |  | Cl Max: | 0.7959 | at alpha= | 19.5 | deg
XFOIL ncrit=9 |  |  |  | L/D Max: | 15.2288 | at alpha= | 8 | deg
Re: | 50000 |  |  | Cd Min: | 0.26014 | at alpha= | 19.5 | deg
Mach: | 0.5 |  |  | Cl=0 at alpha= | -0.13174 | deg
|  |  |  | @ Cl=0.1, Cd= | 0.058323
|  |  |  | @ Cl=0.4, Cd= | 0.066211
|  |  |  | @ Cl=0.6, Cd= | 0.18486
alpha (deg) | Cl | Cd | Cm | Cl/Cd
-11 | -0.4228 | 0.11326 | -0.0462 | -3.733
-10.5 | -0.4276 | 0.10266 | -0.052 | -4.1652
-10 | -0.4535 | 0.09032 | -0.0594 | -5.021
-9.5 | -0.5116 | 0.07847 | -0.0655 | -6.5197
-9 | -0.5675 | 0.07264 | -0.0619 | -7.8125
-8.5 | -0.6333 | 0.06803 | -0.0557 | -9.3091
-8 | -0.6985 | 0.06401 | -0.0477 | -10.9124
-7.5 | -0.7616 | 0.0607 | -0.0374 | -12.547
-7 | -0.8116 | 0.05697 | -0.0271 | -14.2461
-6.5 | -0.8407 | 0.05267 | -0.0181 | -15.9616
-6 | -0.8493 | 0.04827 | -0.0102 | -17.5948
-5.5 | -0.809 | 0.04394 | -0.0064 | -18.4115
-5 | -0.7396 | 0.04073 | -0.0046 | -18.1586
-4.5 | -0.7126 | 0.03809 | 0.0021 | -18.7083
-4 | -0.7328 | 0.03433 | 0.0133 | -21.3458
-3.5 | -0.3963 | 0.05704 | 0.0176 | -6.9478
-3 | -0.333 | 0.05586 | 0.0145 | -5.9613
-2.5 | -0.2594 | 0.05471 | 0.0077 | -4.7414
-2 | -0.2085 | 0.05386 | 0.0045 | -3.8711
-1.5 | -0.1422 | 0.0531 | -0.0019 | -2.678
-1 | -0.0862 | 0.0527 | -0.0064 | -1.6357
-0.5 | -0.0369 | 0.05256 | -0.0099 | -0.70205
0 | 0.0132 | 0.05264 | -0.0136 | 0.25076
0.5 | 0.0717 | 0.05314 | -0.0191 | 1.3493
1 | 0.0905 | 0.05354 | -0.0169 | 1.6903
1.5 | 0.1039 | 0.0541 | -0.0137 | 1.9205
2 | 0.1189 | 0.05489 | -0.0108 | 2.1662
2.5 | 0.1208 | 0.05545 | -0.0058 | 2.1785
4 | 0.0043 | 0.05235 | 0.0313 | 0.082139
4.5 | 0.0014 | 0.05212 | 0.0365 | 0.026861
5 | 0.0706 | 0.0564 | 0.0273 | 1.2518
5.5 | 0.1391 | 0.06088 | 0.02 | 2.2848
6 | 0.3133 | 0.06469 | 0.0077 | 4.8431
6.5 | 0.3422 | 0.06558 | 0.0119 | 5.2181
7 | 0.4072 | 0.06629 | 0.0137 | 6.1427
7.5 | 0.5418 | 0.05631 | 0.023 | 9.6217
8 | 0.6556 | 0.04305 | 0.0437 | 15.2288
8.5 | 0.6998 | 0.04711 | 0.0475 | 14.8546
9 | 0.7505 | 0.05261 | 0.0494 | 14.2653
9.5 | 0.7286 | 0.06052 | 0.0503 | 12.039
10 | 0.6917 | 0.07047 | 0.0484 | 9.8155
10.5 | 0.6416 | 0.08356 | 0.0424 | 7.6783
11 | 0.599 | 0.09877 | 0.0336 | 6.0646
11.5 | 0.5789 | 0.11274 | 0.0257 | 5.1348
12 | 0.5738 | 0.12473 | 0.0195 | 4.6003
12.5 | 0.567 | 0.13715 | 0.0122 | 4.1342
13 | 0.5834 | 0.14815 | 0.0076 | 3.9379
13.5 | 0.5566 | 0.16697 | -0.0088 | 3.3335
14 | 0.5643 | 0.17381 | -0.0129 | 3.2466
14.5 | 0.602 | 0.18548 | -0.0157 | 3.2456
15 | 0.6077 | 0.19025 | -0.0199 | 3.1942
15.5 | 0.6259 | 0.19755 | -0.0237 | 3.1683
16 | 0.6448 | 0.20504 | -0.0278 | 3.1448
16.5 | 0.6721 | 0.21478 | -0.0313 | 3.1292
17 | 0.7048 | 0.22641 | -0.0343 | 3.1129
17.5 | 0.7154 | 0.23015 | -0.0394 | 3.1084
18 | 0.7305 | 0.23633 | -0.0447 | 3.091
18.5 | 0.7615 | 0.24817 | -0.0481 | 3.0685
19 | 0.7777 | 0.25324 | -0.0534 | 3.071
19.5 | 0.7959 | 0.26014 | -0.0588 | 3.0595

## 9. Re 100k Mach 0.00 (1)
BIGFOIL.COM POLAR EXPORT
NACA65-116 a=0.5
NACA65-116 a=0.5 |  |  |  | Cl Max: | 1.049 | at alpha= | 13.5 | deg
JavaFoil+Calcfoil stall+Eppler ext transition |  |  |  | L/D Max: | 35.871 | at alpha= | 6 | deg
Re: | 100000 |  |  | Cd Min: | 0.01403 | at alpha= | -0.5 | deg
Mach: | 0 |  |  | Cl=0 at alpha= | -0.65833 | deg
|  |  |  | @ Cl=0.1, Cd= | 0.014466
|  |  |  | @ Cl=0.4, Cd= | 0.015908
|  |  |  | @ Cl=0.6, Cd= | 0.0178
alpha (deg) | Cl | Cd | Cm | Cl/Cd
-20 | -0.829 | 0.27614 | 0.007 | -3.003
-19.5 | -0.851 | 0.25675 | 0.007 | -3.314
-19 | -0.872 | 0.23833 | 0.007 | -3.658
-18.5 | -0.889 | 0.22955 | 0.007 | -3.873
-18 | -0.904 | 0.21384 | 0.007 | -4.226
-17.5 | -0.917 | 0.20288 | 0.006 | -4.519
-17 | -0.928 | 0.18799 | 0.006 | -4.938
-16.5 | -0.938 | 0.17728 | 0.006 | -5.29
-16 | -0.945 | 0.16692 | 0.006 | -5.663
-15.5 | -0.95 | 0.15549 | 0.005 | -6.112
-15 | -0.953 | 0.14792 | 0.005 | -6.443
-14.5 | -0.953 | 0.13678 | 0.005 | -6.968
-14 | -0.95 | 0.12516 | 0.004 | -7.592
-13.5 | -0.944 | 0.12062 | 0.004 | -7.83
-13 | -0.935 | 0.1129 | 0.004 | -8.286
-12.5 | -0.923 | 0.10287 | 0.003 | -8.977
-12 | -0.908 | 0.09757 | 0.003 | -9.308
-11.5 | -0.89 | 0.09179 | 0.003 | -9.694
-11 | -0.868 | 0.08644 | 0.002 | -10.046
-10.5 | -0.844 | 0.07941 | 0.002 | -10.627
-10 | -0.817 | 0.07543 | 0.002 | -10.825
-9.5 | -0.786 | 0.06994 | 0.001 | -11.243
-9 | -0.754 | 0.06511 | 0.001 | -11.576
-8.5 | -0.719 | 0.06166 | 0.001 | -11.653
-8 | -0.681 | 0.05702 | 0 | -11.946
-7.5 | -0.642 | 0.05392 | 0 | -11.901
-7 | -0.601 | 0.05056 | 0 | -11.879
-6.5 | -0.557 | 0.04794 | -0.001 | -11.618
-6 | -0.513 | 0.04489 | -0.001 | -11.429
-5.5 | -0.468 | 0.04247 | -0.002 | -11.012
-5 | -0.511 | 0.01862 | -0.004 | -27.446
-4.5 | -0.455 | 0.01806 | -0.005 | -25.195
-4 | -0.398 | 0.01757 | -0.006 | -22.639
-3.5 | -0.332 | 0.01534 | -0.007 | -21.645
-3 | -0.275 | 0.01499 | -0.008 | -18.351
-2.5 | -0.217 | 0.01471 | -0.009 | -14.774
-2 | -0.159 | 0.01445 | -0.009 | -11.002
-1.5 | -0.1 | 0.01427 | -0.01 | -7.026
-1 | -0.041 | 0.01412 | -0.011 | -2.884
-0.5 | 0.019 | 0.01403 | -0.012 | 1.367
0 | 0.078 | 0.01441 | -0.013 | 5.432
0.5 | 0.137 | 0.01456 | -0.014 | 9.425
1 | 0.196 | 0.01476 | -0.015 | 13.263
1.5 | 0.254 | 0.015 | -0.016 | 16.931
2 | 0.312 | 0.01531 | -0.016 | 20.357
2.5 | 0.368 | 0.01565 | -0.017 | 23.529
3 | 0.425 | 0.01611 | -0.018 | 26.37
3.5 | 0.48 | 0.01648 | -0.019 | 29.152
4 | 0.536 | 0.01692 | -0.02 | 31.668
4.5 | 0.59 | 0.01746 | -0.021 | 33.791
5 | 0.663 | 0.01994 | -0.022 | 33.222
5.5 | 0.717 | 0.02066 | -0.023 | 34.71
6 | 0.77 | 0.02146 | -0.024 | 35.871
6.5 | 0.686 | 0.04634 | -0.012 | 14.804
7 | 0.727 | 0.04938 | -0.012 | 14.718
7.5 | 0.767 | 0.05288 | -0.012 | 14.511
8 | 0.806 | 0.05599 | -0.012 | 14.395
8.5 | 0.843 | 0.05985 | -0.012 | 14.086
9 | 0.877 | 0.06415 | -0.013 | 13.678
9.5 | 0.91 | 0.0681 | -0.013 | 13.358
10 | 0.939 | 0.07332 | -0.013 | 12.814
10.5 | 0.966 | 0.078 | -0.013 | 12.387
11 | 0.99 | 0.08262 | -0.014 | 11.984
11.5 | 1.011 | 0.08829 | -0.014 | 11.452
12 | 1.028 | 0.09595 | -0.014 | 10.709
12.5 | 1.038 | 0.10169 | -0.014 | 10.211
13 | 1.046 | 0.1097 | -0.014 | 9.532
13.5 | 1.049 | 0.11785 | -0.015 | 8.902
14 | 1.049 | 0.12694 | -0.015 | 8.262
14.5 | 1.045 | 0.13452 | -0.015 | 7.769
15 | 1.038 | 0.14101 | -0.015 | 7.36
15.5 | 1.028 | 0.15508 | -0.016 | 6.629
16 | 1.015 | 0.16369 | -0.016 | 6.202
16.5 | 1 | 0.17393 | -0.016 | 5.749
17 | 0.982 | 0.18295 | -0.016 | 5.37
17.5 | 0.963 | 0.19339 | -0.016 | 4.98
18 | 0.942 | 0.2077 | -0.016 | 4.536
18.5 | 0.92 | 0.22283 | -0.017 | 4.129

## 10. Re 100k Mach 0.00 (2)
BIGFOIL.COM POLAR EXPORT
NACA65-116 a=0.5
NACA65-116 a=0.5 |  |  |  | Cl Max: | 1.0028 | at alpha= | 11 | deg
XFOIL ncrit=9 |  |  |  | L/D Max: | 40.2399 | at alpha= | 6.5 | deg
Re: | 100000 |  |  | Cd Min: | 0.17846 | at alpha= | 16 | deg
Mach: | 0 |  |  | Cl=0 at alpha= | 1.7866 | deg
|  |  |  | @ Cl=0.1, Cd= | 0.036505
|  |  |  | @ Cl=0.4, Cd= | 0.040058
|  |  |  | @ Cl=0.6, Cd= | 0.035687
alpha (deg) | Cl | Cd | Cm | Cl/Cd
-14.5 | -0.5192 | 0.15463 | -0.0109 | -3.3577
-14 | -0.5447 | 0.14639 | -0.0191 | -3.7209
-13.5 | -0.5036 | 0.13988 | -0.0176 | -3.6002
-13 | -0.4987 | 0.13201 | -0.0209 | -3.7777
-12.5 | -0.5065 | 0.12353 | -0.0255 | -4.1002
-12 | -0.5215 | 0.11486 | -0.0304 | -4.5403
-11.5 | -0.4918 | 0.1083 | -0.0301 | -4.5411
-11 | -0.7379 | 0.06516 | -0.057 | -11.3244
-10.5 | -0.8041 | 0.05797 | -0.049 | -13.871
-10 | -0.8618 | 0.05598 | -0.0353 | -15.3948
-9.5 | -0.9247 | 0.05299 | -0.0207 | -17.4505
-9 | -0.8732 | 0.04512 | -0.0239 | -19.3528
-8.5 | -0.8165 | 0.03915 | -0.0266 | -20.8557
-8 | -0.7516 | 0.03472 | -0.0298 | -21.6475
-7.5 | -0.6606 | 0.03088 | -0.0367 | -21.3925
-7 | -0.5853 | 0.0282 | -0.0408 | -20.7553
-6.5 | -0.525 | 0.02609 | -0.0428 | -20.1227
-6 | -0.5078 | 0.02397 | -0.0383 | -21.1848
-5.5 | -0.5451 | 0.02148 | -0.0233 | -25.3771
-5 | -0.4782 | 0.0245 | -0.021 | -19.5184
-4.5 | -0.4369 | 0.02731 | -0.0148 | -15.9978
-4 | -0.1783 | 0.03433 | -0.0363 | -5.1937
-3.5 | -0.1204 | 0.03425 | -0.0374 | -3.5153
-3 | -0.0904 | 0.03424 | -0.0345 | -2.6402
-2.5 | -0.0412 | 0.03382 | -0.0349 | -1.2182
-2 | -0.0468 | 0.03394 | -0.0265 | -1.3789
-1.5 | -0.0895 | 0.03421 | -0.012 | -2.6162
-0.5 | -0.115 | 0.03374 | 0.0071 | -3.4084
0 | -0.132 | 0.03383 | 0.017 | -3.9019
0.5 | -0.0663 | 0.03431 | 0.0137 | -1.9324
1 | -0.0651 | 0.03453 | 0.0202 | -1.8853
1.5 | -0.0133 | 0.03495 | 0.0191 | -0.38054
2 | 0.0099 | 0.03558 | 0.0217 | 0.27825
2.5 | 0.0939 | 0.0364 | 0.0154 | 2.5797
3 | 0.1478 | 0.03733 | 0.0126 | 3.9593
3.5 | 0.2167 | 0.03847 | 0.0072 | 5.633
4 | 0.2955 | 0.03944 | 0.0007 | 7.4924
4.5 | 0.3822 | 0.04008 | -0.0064 | 9.5359
5 | 0.4859 | 0.03995 | -0.0149 | 12.1627
5.5 | 0.662 | 0.03337 | -0.025 | 19.8382
6 | 0.8154 | 0.0229 | -0.0281 | 35.607
6.5 | 0.8555 | 0.02126 | -0.0234 | 40.2399
7 | 0.8003 | 0.02398 | -0.0086 | 33.3736
7.5 | 0.7389 | 0.02416 | 0.0086 | 30.5836
8 | 0.7069 | 0.02653 | 0.0193 | 26.6453
8.5 | 0.7243 | 0.02895 | 0.0233 | 25.019
9 | 0.7722 | 0.03114 | 0.0247 | 24.7977
9.5 | 0.8505 | 0.03384 | 0.0229 | 25.133
10 | 0.9379 | 0.03864 | 0.0182 | 24.2728
10.5 | 0.981 | 0.04343 | 0.0193 | 22.5881
11 | 1.0028 | 0.04823 | 0.0222 | 20.792
11.5 | 1.0024 | 0.05392 | 0.0272 | 18.5905
12 | 0.9808 | 0.06063 | 0.0326 | 16.1768
12.5 | 0.9565 | 0.06842 | 0.0358 | 13.9798
13 | 0.9524 | 0.07727 | 0.0367 | 12.3256
13.5 | 0.787 | 0.09458 | 0.031 | 8.321
14 | 0.645 | 0.14553 | 0.0011 | 4.4321
14.5 | 0.6271 | 0.15482 | -0.0054 | 4.0505
15 | 0.6285 | 0.1635 | -0.0097 | 3.844
15.5 | 0.6577 | 0.17026 | -0.0102 | 3.8629
16 | 0.6453 | 0.17846 | -0.0172 | 3.6159

## 11. Re 100k Mach 0.10 (1)
BIGFOIL.COM POLAR EXPORT
NACA65-116 a=0.5
NACA65-116 a=0.5 |  |  |  | Cl Max: | 1.038 | at alpha= | 13.5 | deg
JavaFoil+Calcfoil stall+Eppler ext transition |  |  |  | L/D Max: | 35.814 | at alpha= | 6 | deg
Re: | 100000 |  |  | Cd Min: | 0.01407 | at alpha= | -0.5 | deg
Mach: | 0.1 |  |  | Cl=0 at alpha= | -0.65833 | deg
|  |  |  | @ Cl=0.1, Cd= | 0.014511
|  |  |  | @ Cl=0.4, Cd= | 0.015953
|  |  |  | @ Cl=0.6, Cd= | 0.01781
alpha (deg) | Cl | Cd | Cm | Cl/Cd
-19.5 | -0.8 | 0.26317 | 0.007 | -3.042
-19 | -0.825 | 0.24724 | 0.007 | -3.337
-18.5 | -0.846 | 0.23099 | 0.007 | -3.662
-18 | -0.864 | 0.21985 | 0.007 | -3.93
-17.5 | -0.881 | 0.20201 | 0.006 | -4.36
-17 | -0.896 | 0.18984 | 0.006 | -4.718
-16.5 | -0.909 | 0.18211 | 0.006 | -4.99
-16 | -0.92 | 0.17003 | 0.006 | -5.408
-15.5 | -0.928 | 0.15857 | 0.005 | -5.852
-15 | -0.934 | 0.14886 | 0.005 | -6.273
-14.5 | -0.937 | 0.13974 | 0.005 | -6.703
-14 | -0.937 | 0.1304 | 0.004 | -7.183
-13.5 | -0.933 | 0.12246 | 0.004 | -7.622
-13 | -0.927 | 0.11449 | 0.004 | -8.095
-12.5 | -0.917 | 0.10521 | 0.003 | -8.715
-12 | -0.903 | 0.0986 | 0.003 | -9.163
-11.5 | -0.887 | 0.09373 | 0.003 | -9.46
-11 | -0.867 | 0.08698 | 0.002 | -9.964
-10.5 | -0.843 | 0.08065 | 0.002 | -10.456
-10 | -0.817 | 0.07544 | 0.002 | -10.827
-9.5 | -0.787 | 0.07075 | 0.001 | -11.128
-9 | -0.755 | 0.0656 | 0.001 | -11.513
-8.5 | -0.72 | 0.06171 | 0.001 | -11.673
-8 | -0.683 | 0.05759 | 0 | -11.867
-7.5 | -0.644 | 0.05425 | 0 | -11.871
-7 | -0.603 | 0.05084 | 0 | -11.86
-6.5 | -0.559 | 0.04788 | -0.001 | -11.682
-6 | -0.515 | 0.04505 | -0.001 | -11.438
-5.5 | -0.47 | 0.04271 | -0.002 | -11.001
-5 | -0.513 | 0.01871 | -0.004 | -27.435
-4.5 | -0.457 | 0.01814 | -0.005 | -25.193
-4 | -0.4 | 0.01765 | -0.006 | -22.644
-3.5 | -0.334 | 0.0154 | -0.007 | -21.66
-3 | -0.276 | 0.01505 | -0.008 | -18.368
-2.5 | -0.218 | 0.01476 | -0.009 | -14.79
-2 | -0.16 | 0.01452 | -0.01 | -10.998
-1.5 | -0.101 | 0.01431 | -0.01 | -7.038
-1 | -0.041 | 0.01417 | -0.011 | -2.885
-0.5 | 0.019 | 0.01407 | -0.012 | 1.369
0 | 0.079 | 0.01445 | -0.013 | 5.441
0.5 | 0.138 | 0.01462 | -0.014 | 9.429
1 | 0.197 | 0.01482 | -0.015 | 13.264
1.5 | 0.255 | 0.01507 | -0.016 | 16.921
2 | 0.313 | 0.01535 | -0.017 | 20.394
2.5 | 0.37 | 0.01569 | -0.017 | 23.569
3 | 0.427 | 0.01619 | -0.018 | 26.345
3.5 | 0.483 | 0.0166 | -0.019 | 29.087
4 | 0.538 | 0.01708 | -0.02 | 31.493
4.5 | 0.593 | 0.01757 | -0.021 | 33.733
5 | 0.665 | 0.02004 | -0.022 | 33.202
5.5 | 0.72 | 0.02076 | -0.023 | 34.674
6 | 0.773 | 0.02159 | -0.024 | 35.814
6.5 | 0.689 | 0.04646 | -0.012 | 14.825
7 | 0.73 | 0.04964 | -0.012 | 14.702
7.5 | 0.77 | 0.05274 | -0.012 | 14.604
8 | 0.809 | 0.05635 | -0.012 | 14.355
8.5 | 0.845 | 0.05968 | -0.012 | 14.166
9 | 0.879 | 0.06389 | -0.012 | 13.765
9.5 | 0.911 | 0.06885 | -0.013 | 13.235
10 | 0.94 | 0.07304 | -0.013 | 12.871
10.5 | 0.966 | 0.07808 | -0.014 | 12.375
11 | 0.989 | 0.08431 | -0.014 | 11.731
11.5 | 1.009 | 0.09022 | -0.014 | 11.179
12 | 1.023 | 0.09572 | -0.014 | 10.69
12.5 | 1.032 | 0.10434 | -0.014 | 9.894
13 | 1.037 | 0.1097 | -0.014 | 9.452
13.5 | 1.038 | 0.11805 | -0.015 | 8.79
14 | 1.035 | 0.12647 | -0.015 | 8.18
14.5 | 1.028 | 0.13501 | -0.015 | 7.611
15 | 1.017 | 0.14567 | -0.015 | 6.983
15.5 | 1.004 | 0.15622 | -0.015 | 6.425
16 | 0.987 | 0.1653 | -0.015 | 5.972
16.5 | 0.968 | 0.17687 | -0.016 | 5.473
17 | 0.947 | 0.18768 | -0.016 | 5.044
17.5 | 0.923 | 0.20102 | -0.016 | 4.593
18 | 0.899 | 0.21735 | -0.016 | 4.135
18.5 | 0.873 | 0.23428 | -0.016 | 3.724

## 12. Re 100k Mach 0.10 (2)
BIGFOIL.COM POLAR EXPORT
NACA65-116 a=0.5
NACA65-116 a=0.5 |  |  |  | Cl Max: | 0.995 | at alpha= | 11 | deg
XFOIL ncrit=9 |  |  |  | L/D Max: | 38.8289 | at alpha= | 6.5 | deg
Re: | 100000 |  |  | Cd Min: | 0.17919 | at alpha= | 16 | deg
Mach: | 0.1 |  |  | Cl=0 at alpha= | 1.8352 | deg
|  |  |  | @ Cl=0.1, Cd= | 0.036848
|  |  |  | @ Cl=0.4, Cd= | 0.040152
|  |  |  | @ Cl=0.6, Cd= | 0.037275
alpha (deg) | Cl | Cd | Cm | Cl/Cd
-14.5 | -0.5173 | 0.15526 | -0.0108 | -3.3318
-14 | -0.5391 | 0.14712 | -0.0186 | -3.6644
-13.5 | -0.5023 | 0.14053 | -0.0177 | -3.5743
-13 | -0.4952 | 0.13274 | -0.0208 | -3.7306
-12.5 | -0.502 | 0.12432 | -0.0253 | -4.038
-12 | -0.5166 | 0.1157 | -0.0303 | -4.465
-11.5 | -0.4873 | 0.10901 | -0.0301 | -4.4702
-11 | -0.7717 | 0.06512 | -0.0557 | -11.8504
-10.5 | -0.7908 | 0.05826 | -0.0513 | -13.5736
-10 | -0.8507 | 0.05634 | -0.0377 | -15.0994
-9.5 | -0.9204 | 0.05356 | -0.0224 | -17.1845
-9 | -0.8707 | 0.04584 | -0.0255 | -18.9943
-8.5 | -0.8155 | 0.03968 | -0.028 | -20.5519
-8 | -0.7525 | 0.03517 | -0.0309 | -21.3961
-7.5 | -0.6598 | 0.03114 | -0.0381 | -21.1882
-7 | -0.5834 | 0.0284 | -0.0421 | -20.5423
-6.5 | -0.5218 | 0.02625 | -0.0443 | -19.8781
-6 | -0.5029 | 0.02422 | -0.0399 | -20.7638
-5.5 | -0.5426 | 0.02146 | -0.025 | -25.2842
-5 | -0.504 | 0.02391 | -0.0186 | -21.079
-4.5 | -0.4347 | 0.02745 | -0.0158 | -15.8361
-4 | -0.187 | 0.03451 | -0.0353 | -5.4187
-3.5 | -0.1174 | 0.03437 | -0.0382 | -3.4158
-3 | -0.0901 | 0.03439 | -0.0348 | -2.6199
-2.5 | -0.0642 | 0.03427 | -0.0315 | -1.8734
-2 | -0.0479 | 0.03406 | -0.0265 | -1.4063
-1.5 | -0.092 | 0.03434 | -0.0118 | -2.6791
-0.5 | -0.0793 | 0.03432 | 0.0012 | -2.3106
0 | -0.1206 | 0.03421 | 0.0152 | -3.5253
0.5 | -0.0625 | 0.03448 | 0.0131 | -1.8126
1 | -0.0691 | 0.03467 | 0.0209 | -1.9931
1.5 | -0.012 | 0.03509 | 0.019 | -0.34198
2 | 0.0059 | 0.03569 | 0.0224 | 0.16531
2.5 | 0.066 | 0.03644 | 0.0197 | 1.8112
3 | 0.1509 | 0.03746 | 0.0125 | 4.0283
3.5 | 0.2148 | 0.03857 | 0.0079 | 5.5691
4 | 0.2923 | 0.03955 | 0.0016 | 7.3906
4.5 | 0.3797 | 0.04019 | -0.0054 | 9.4476
5 | 0.4876 | 0.03999 | -0.0144 | 12.193
5.5 | 0.618 | 0.03684 | -0.0222 | 16.7752
6 | 0.8205 | 0.02256 | -0.0274 | 36.3697
6.5 | 0.8488 | 0.02186 | -0.0217 | 38.8289
7 | 0.7928 | 0.02415 | -0.0065 | 32.8282
7.5 | 0.7314 | 0.02439 | 0.0105 | 29.9877
8 | 0.7032 | 0.02693 | 0.0204 | 26.1121
8.5 | 0.7229 | 0.02931 | 0.0243 | 24.6639
9 | 0.7789 | 0.0316 | 0.0251 | 24.6487
9.5 | 0.8544 | 0.03431 | 0.0235 | 24.9024
10 | 0.939 | 0.03925 | 0.0194 | 23.9236
10.5 | 0.9784 | 0.04415 | 0.0208 | 22.1608
11 | 0.995 | 0.049 | 0.0244 | 20.3061
11.5 | 0.9904 | 0.05464 | 0.0295 | 18.1259
12 | 0.9662 | 0.06142 | 0.0344 | 15.731
12.5 | 0.9377 | 0.06929 | 0.0372 | 13.533
13 | 0.9386 | 0.07922 | 0.0373 | 11.848
13.5 | 0.7689 | 0.09721 | 0.0297 | 7.9097
14 | 0.6413 | 0.14651 | 0.0006 | 4.3772
14.5 | 0.625 | 0.15564 | -0.0057 | 4.0157
15 | 0.6281 | 0.16423 | -0.0099 | 3.8245
15.5 | 0.6549 | 0.1711 | -0.0108 | 3.8276
16 | 0.6449 | 0.17919 | -0.0175 | 3.599

## 13. Re 100k Mach 0.25 (1)
BIGFOIL.COM POLAR EXPORT
NACA65-116 a=0.5
NACA65-116 a=0.5 |  |  |  | Cl Max: | 0.983 | at alpha= | 12 | deg
JavaFoil+Calcfoil stall+Eppler ext transition |  |  |  | L/D Max: | 35.425 | at alpha= | 6 | deg
Re: | 100000 |  |  | Cd Min: | 0.01432 | at alpha= | -0.5 | deg
Mach: | 0.25 |  |  | Cl=0 at alpha= | -0.66129 | deg
|  |  |  | @ Cl=0.1, Cd= | 0.014804
|  |  |  | @ Cl=0.4, Cd= | 0.016241
|  |  |  | @ Cl=0.6, Cd= | 0.018066
alpha (deg) | Cl | Cd | Cm | Cl/Cd
-17 | -0.602 | 0.25888 | 0.006 | -2.324
-16.5 | -0.648 | 0.23797 | 0.006 | -2.724
-16 | -0.691 | 0.21379 | 0.005 | -3.232
-15.5 | -0.73 | 0.19998 | 0.005 | -3.649
-15 | -0.764 | 0.18036 | 0.005 | -4.236
-14.5 | -0.793 | 0.16229 | 0.005 | -4.889
-14 | -0.818 | 0.14906 | 0.004 | -5.485
-13.5 | -0.837 | 0.13599 | 0.004 | -6.151
-13 | -0.85 | 0.12825 | 0.004 | -6.626
-12.5 | -0.857 | 0.11601 | 0.004 | -7.391
-12 | -0.859 | 0.10806 | 0.003 | -7.952
-11.5 | -0.855 | 0.10076 | 0.003 | -8.491
-11 | -0.846 | 0.09222 | 0.002 | -9.176
-10.5 | -0.832 | 0.08474 | 0.002 | -9.817
-10 | -0.813 | 0.07999 | 0.002 | -10.159
-9.5 | -0.789 | 0.07259 | 0.001 | -10.867
-9 | -0.761 | 0.06833 | 0.001 | -11.136
-8.5 | -0.729 | 0.06312 | 0.001 | -11.552
-8 | -0.694 | 0.05899 | 0 | -11.77
-7.5 | -0.656 | 0.0554 | 0 | -11.842
-7 | -0.616 | 0.05195 | 0 | -11.85
-6.5 | -0.572 | 0.04863 | -0.001 | -11.762
-6 | -0.527 | 0.04568 | -0.001 | -11.542
-5.5 | -0.482 | 0.04305 | -0.002 | -11.186
-5 | -0.525 | 0.01919 | -0.005 | -27.374
-4.5 | -0.468 | 0.0186 | -0.005 | -25.155
-4 | -0.409 | 0.01804 | -0.006 | -22.682
-3.5 | -0.35 | 0.01753 | -0.007 | -19.948
-3 | -0.283 | 0.0154 | -0.008 | -18.373
-2.5 | -0.224 | 0.01509 | -0.009 | -14.816
-2 | -0.164 | 0.01482 | -0.01 | -11.038
-1.5 | -0.103 | 0.0146 | -0.011 | -7.065
-1 | -0.042 | 0.01444 | -0.012 | -2.902
-0.5 | 0.02 | 0.01432 | -0.012 | 1.378
0 | 0.081 | 0.01475 | -0.013 | 5.461
0.5 | 0.141 | 0.01492 | -0.014 | 9.461
1 | 0.201 | 0.01515 | -0.015 | 13.297
1.5 | 0.261 | 0.01541 | -0.016 | 16.954
2 | 0.321 | 0.01572 | -0.017 | 20.41
2.5 | 0.379 | 0.0161 | -0.018 | 23.534
3 | 0.437 | 0.01649 | -0.019 | 26.498
3.5 | 0.495 | 0.01702 | -0.02 | 29.062
4 | 0.551 | 0.01755 | -0.02 | 31.394
4.5 | 0.607 | 0.01814 | -0.021 | 33.432
5 | 0.681 | 0.02065 | -0.023 | 32.984
5.5 | 0.737 | 0.02153 | -0.024 | 34.222
6 | 0.79 | 0.02231 | -0.024 | 35.425
6.5 | 0.704 | 0.04726 | -0.012 | 14.901
7 | 0.746 | 0.05047 | -0.012 | 14.779
7.5 | 0.786 | 0.0537 | -0.012 | 14.63
8 | 0.823 | 0.05764 | -0.012 | 14.278
8.5 | 0.857 | 0.06161 | -0.013 | 13.916
9 | 0.889 | 0.06578 | -0.013 | 13.509
9.5 | 0.916 | 0.07082 | -0.013 | 12.935
10 | 0.94 | 0.07708 | -0.014 | 12.19
10.5 | 0.958 | 0.08138 | -0.014 | 11.777
11 | 0.973 | 0.09093 | -0.014 | 10.696
11.5 | 0.982 | 0.09659 | -0.014 | 10.163
12 | 0.983 | 0.10529 | -0.014 | 9.34
12.5 | 0.975 | 0.11329 | -0.014 | 8.608
13 | 0.96 | 0.12207 | -0.014 | 7.868
13.5 | 0.939 | 0.13392 | -0.014 | 7.01
14 | 0.91 | 0.14765 | -0.014 | 6.166
14.5 | 0.876 | 0.16047 | -0.014 | 5.457
15 | 0.835 | 0.17277 | -0.014 | 4.832
15.5 | 0.789 | 0.18911 | -0.015 | 4.171
16 | 0.737 | 0.21168 | -0.015 | 3.484
16.5 | 0.682 | 0.23735 | -0.015 | 2.872
17 | 0.622 | 0.26688 | -0.015 | 2.33

## 14. Re 100k Mach 0.25 (2)
BIGFOIL.COM POLAR EXPORT
NACA65-116 a=0.5
NACA65-116 a=0.5 |  |  |  | Cl Max: | 0.949 | at alpha= | 10.5 | deg
XFOIL ncrit=9 |  |  |  | L/D Max: | 35.5387 | at alpha= | 6 | deg
Re: | 100000 |  |  | Cd Min: | 0.17519 | at alpha= | 15.5 | deg
Mach: | 0.25 |  |  | Cl=0 at alpha= | 1.8721 | deg
|  |  |  | @ Cl=0.1, Cd= | 0.038102
|  |  |  | @ Cl=0.4, Cd= | 0.041373
|  |  |  | @ Cl=0.6, Cd= | 0.037116
alpha (deg) | Cl | Cd | Cm | Cl/Cd
-14.5 | -0.51 | 0.15846 | -0.0107 | -3.2185
-14 | -0.5151 | 0.15066 | -0.0164 | -3.419
-13.5 | -0.5148 | 0.14415 | -0.0209 | -3.5713
-13 | -0.4805 | 0.13623 | -0.0207 | -3.5271
-12.5 | -0.4816 | 0.12806 | -0.0249 | -3.7607
-12 | -0.4935 | 0.11973 | -0.03 | -4.1218
-11.5 | -0.4667 | 0.11242 | -0.0305 | -4.1514
-11 | -0.6748 | 0.06815 | -0.0624 | -9.9017
-10.5 | -0.7207 | 0.05985 | -0.0617 | -12.0418
-10 | -0.7887 | 0.05695 | -0.0506 | -13.849
-9.5 | -0.8683 | 0.0563 | -0.0341 | -15.4227
-9 | -0.85 | 0.04942 | -0.0342 | -17.1995
-8.5 | -0.8051 | 0.04255 | -0.0363 | -18.9213
-8 | -0.7507 | 0.03738 | -0.0381 | -20.0829
-7.5 | -0.6728 | 0.03305 | -0.0423 | -20.357
-7 | -0.5713 | 0.02939 | -0.0498 | -19.4386
-6.5 | -0.5007 | 0.02704 | -0.0525 | -18.517
-6 | -0.4793 | 0.02529 | -0.048 | -18.9522
-5.5 | -0.5119 | 0.02257 | -0.0356 | -22.6805
-5 | -0.5174 | 0.02364 | -0.022 | -21.8866
-4.5 | -0.4336 | 0.0274 | -0.0206 | -15.8248
-4 | -0.2256 | 0.03492 | -0.0322 | -6.4605
-3.5 | -0.1634 | 0.03539 | -0.033 | -4.6171
-3 | -0.1001 | 0.03505 | -0.0349 | -2.8559
-2.5 | -0.1066 | 0.03529 | -0.026 | -3.0207
-2 | -0.1286 | 0.03545 | -0.0145 | -3.6276
-1 | -0.1011 | 0.03562 | -0.0032 | -2.8383
-0.5 | -0.1085 | 0.03547 | 0.0056 | -3.0589
0 | -0.1097 | 0.03528 | 0.0132 | -3.1094
0.5 | -0.103 | 0.03529 | 0.0193 | -2.9187
1 | -0.0826 | 0.03538 | 0.0232 | -2.3347
1.5 | -0.0518 | 0.03585 | 0.0254 | -1.4449
2 | 0.0178 | 0.03662 | 0.0214 | 0.48607
2.5 | 0.0513 | 0.03737 | 0.0225 | 1.3728
3 | 0.1138 | 0.03831 | 0.019 | 2.9705
3.5 | 0.1929 | 0.03928 | 0.0133 | 4.9109
4 | 0.2973 | 0.04009 | 0.0041 | 7.4158
4.5 | 0.3606 | 0.04125 | -0.0006 | 8.7418
5 | 0.4537 | 0.04154 | -0.0077 | 10.922
5.5 | 0.6303 | 0.0362 | -0.0181 | 17.4116
6 | 0.8181 | 0.02302 | -0.0215 | 35.5387
6.5 | 0.8174 | 0.02436 | -0.0132 | 33.555
7 | 0.7551 | 0.02518 | 0.0035 | 29.9881
7.5 | 0.6978 | 0.02608 | 0.0187 | 26.7561
8 | 0.6883 | 0.02896 | 0.0257 | 23.7673
8.5 | 0.7209 | 0.03117 | 0.029 | 23.128
9 | 0.7888 | 0.03344 | 0.0294 | 23.5885
9.5 | 0.873 | 0.03706 | 0.0273 | 23.5564
10 | 0.9305 | 0.04232 | 0.0269 | 21.9872
10.5 | 0.949 | 0.04759 | 0.0304 | 19.9412
11 | 0.944 | 0.05305 | 0.0349 | 17.7945
11.5 | 0.923 | 0.05918 | 0.0388 | 15.5965
12 | 0.8891 | 0.06669 | 0.041 | 13.3318
12.5 | 0.8488 | 0.07602 | 0.0406 | 11.1655
13 | 0.8085 | 0.08713 | 0.0375 | 9.2792
13.5 | 0.6448 | 0.14285 | 0.0049 | 4.5138
14 | 0.622 | 0.15131 | -0.0019 | 4.1108
14.5 | 0.6152 | 0.15979 | -0.0074 | 3.8501
15 | 0.6422 | 0.1685 | -0.0086 | 3.8113
15.5 | 0.6434 | 0.17519 | -0.0135 | 3.6726

## 15. Re 100k Mach 0.50 (1)
BIGFOIL.COM POLAR EXPORT
NACA65-116 a=0.5
NACA65-116 a=0.5 |  |  |  | Cl Max: | 1.136 | at alpha= | 20 | deg
JavaFoil+Calcfoil stall+Eppler ext transition |  |  |  | L/D Max: | 31.565 | at alpha= | 5 | deg
Re: | 100000 |  |  | Cd Min: | 0.01555 | at alpha= | -0.5 | deg
Mach: | 0.5 |  |  | Cl=0 at alpha= | -0.66177 | deg
|  |  |  | @ Cl=0.1, Cd= | 0.016133
|  |  |  | @ Cl=0.4, Cd= | 0.017687
|  |  |  | @ Cl=0.6, Cd= | 0.019626
alpha (deg) | Cl | Cd | Cm | Cl/Cd
-20 | -1.07 | 0.3608 | 0.013 | -2.966
-19.5 | -1.042 | 0.34785 | 0.013 | -2.996
-19 | -1.016 | 0.33676 | 0.012 | -3.016
-18.5 | -0.989 | 0.33392 | 0.012 | -2.961
-18 | -0.962 | 0.33669 | 0.011 | -2.857
-17.5 | -0.933 | 0.31963 | 0.01 | -2.918
-17 | -0.906 | 0.31178 | 0.01 | -2.904
-16.5 | -0.879 | 0.3054 | 0.009 | -2.877
-16 | -0.852 | 0.29986 | 0.009 | -2.84
-15.5 | -0.824 | 0.2835 | 0.008 | -2.908
-15 | -0.795 | 0.25956 | 0.007 | -3.064
-14.5 | -0.768 | 0.25731 | 0.007 | -2.985
-14 | -0.741 | 0.25775 | 0.006 | -2.875
-13.5 | -0.714 | 0.25403 | 0.006 | -2.81
-13 | -0.685 | 0.22511 | 0.005 | -3.043
-12.5 | -0.658 | 0.2165 | 0.004 | -3.038
-12 | -0.63 | 0.20323 | 0.004 | -3.102
-11.5 | -0.603 | 0.21238 | 0.004 | -2.838
-11 | -0.575 | 0.19388 | 0.003 | -2.968
-10.5 | -0.547 | 0.18952 | 0.002 | -2.886
-10 | -0.519 | 0.16477 | 0.002 | -3.153
-9.5 | -0.492 | 0.27824 | 0.002 | -1.768
-9 | -0.464 | 0.15357 | 0.001 | -3.023
-8.5 | -0.436 | 0.13045 | 0.001 | -3.343
-8 | -0.652 | 0.07743 | 0 | -8.426
-7.5 | -0.667 | 0.06486 | 0 | -10.28
-7 | -0.649 | 0.05818 | 0 | -11.158
-6.5 | -0.615 | 0.0531 | -0.001 | -11.577
-6 | -0.573 | 0.04866 | -0.001 | -11.786
-5.5 | -0.528 | 0.04549 | -0.002 | -11.604
-5 | -0.479 | 0.04256 | -0.002 | -11.256
-4.5 | -0.514 | 0.02076 | -0.006 | -24.763
-4 | -0.451 | 0.02002 | -0.007 | -22.529
-3.5 | -0.386 | 0.01927 | -0.008 | -20.047
-3 | -0.312 | 0.0171 | -0.009 | -18.248
-2.5 | -0.247 | 0.01664 | -0.01 | -14.828
-2 | -0.181 | 0.01627 | -0.011 | -11.103
-1.5 | -0.114 | 0.01597 | -0.012 | -7.136
-1 | -0.046 | 0.01574 | -0.013 | -2.941
-0.5 | 0.022 | 0.01555 | -0.014 | 1.402
0 | 0.089 | 0.01609 | -0.015 | 5.538
0.5 | 0.156 | 0.01635 | -0.015 | 9.549
1 | 0.223 | 0.01663 | -0.016 | 13.391
1.5 | 0.289 | 0.01698 | -0.017 | 17.018
2 | 0.355 | 0.01735 | -0.018 | 20.458
2.5 | 0.419 | 0.01783 | -0.019 | 23.497
3 | 0.483 | 0.01837 | -0.02 | 26.295
3.5 | 0.546 | 0.01898 | -0.021 | 28.752
4 | 0.607 | 0.01971 | -0.022 | 30.817
4.5 | 0.688 | 0.02265 | -0.024 | 30.389
5 | 0.748 | 0.02371 | -0.025 | 31.565
5.5 | 0.678 | 0.04358 | -0.012 | 15.561
6 | 0.723 | 0.04708 | -0.012 | 15.366
6.5 | 0.763 | 0.05109 | -0.012 | 14.936
7 | 0.795 | 0.05601 | -0.013 | 14.192
7.5 | 0.814 | 0.06221 | -0.013 | 13.082
8 | 0.81 | 0.07001 | -0.013 | 11.564
8.5 | 0.741 | 0.08242 | -0.012 | 8.989
9 | 0.535 | 0.12743 | -0.013 | 4.2
9.5 | 0.563 | 0.16036 | -0.014 | 3.512
10 | 0.59 | 0.16833 | -0.015 | 3.507
10.5 | 0.618 | 0.18651 | -0.015 | 3.311
11 | 0.645 | 0.18955 | -0.015 | 3.401
11.5 | 0.673 | 0.19799 | -0.018 | 3.4
12 | 0.7 | 0.21237 | -0.018 | 3.297
12.5 | 0.727 | 0.21697 | -0.019 | 3.352
13 | 0.754 | 0.22667 | -0.019 | 3.327
13.5 | 0.783 | 0.23282 | -0.021 | 3.362
14 | 0.81 | 0.25137 | -0.022 | 3.221
14.5 | 0.836 | 0.24483 | -0.022 | 3.416
15 | 0.863 | 0.2686 | -0.023 | 3.214
15.5 | 0.892 | 0.27588 | -0.025 | 3.234
16 | 0.919 | 0.29088 | -0.025 | 3.159
16.5 | 0.945 | 0.30849 | -0.026 | 3.064
17 | 0.972 | 0.3018 | -0.026 | 3.221
17.5 | 1.001 | 0.32531 | -0.028 | 3.077
18 | 1.028 | 0.33505 | -0.029 | 3.067
18.5 | 1.054 | 0.32873 | -0.029 | 3.206
19 | 1.08 | 0.34571 | -0.03 | 3.125
19.5 | 1.11 | 0.36028 | -0.032 | 3.081
20 | 1.136 | 0.37119 | -0.032 | 3.061

## 16. Re 100k Mach 0.50 (2)
BIGFOIL.COM POLAR EXPORT
NACA65-116 a=0.5
NACA65-116 a=0.5 |  |  |  | Cl Max: | 0.8218 | at alpha= | 20 | deg
XFOIL ncrit=9 |  |  |  | L/D Max: | 22.8644 | at alpha= | 6.5 | deg
Re: | 100000 |  |  | Cd Min: | 0.26344 | at alpha= | 20 | deg
Mach: | 0.5 |  |  | Cl=0 at alpha= | 2.3934 | deg
|  |  |  | @ Cl=0.1, Cd= | 0.042159
|  |  |  | @ Cl=0.4, Cd= | 0.045212
|  |  |  | @ Cl=0.6, Cd= | 0.038047
alpha (deg) | Cl | Cd | Cm | Cl/Cd
-20 | -0.7237 | 0.25633 | 0.0418 | -2.8233
-19.5 | -0.7231 | 0.25742 | 0.0322 | -2.809
-19 | -0.6806 | 0.24018 | 0.031 | -2.8337
-18.5 | -0.6583 | 0.23274 | 0.0261 | -2.8285
-17.5 | -0.6148 | 0.21656 | 0.0162 | -2.8389
-17 | -0.5989 | 0.21019 | 0.0102 | -2.8493
-16.5 | -0.578 | 0.20146 | 0.0055 | -2.8691
-16 | -0.5548 | 0.19395 | 0.0015 | -2.8605
-15.5 | -0.5427 | 0.1865 | -0.0044 | -2.9099
-15 | -0.5135 | 0.17803 | -0.0072 | -2.8843
-14 | -0.4835 | 0.16333 | -0.0166 | -2.9603
-13.5 | -0.4609 | 0.15485 | -0.02 | -2.9764
-13 | -0.4695 | 0.14849 | -0.0266 | -3.1618
-12.5 | -0.4299 | 0.13931 | -0.0279 | -3.0859
-11.5 | -0.4082 | 0.12311 | -0.0361 | -3.3157
-11 | -0.4705 | 0.09505 | -0.0587 | -4.95
-10.5 | -0.482 | 0.08341 | -0.0655 | -5.7787
-10 | -0.5191 | 0.07175 | -0.0725 | -7.2348
-9.5 | -0.5815 | 0.06661 | -0.0687 | -8.7299
-9 | -0.6288 | 0.0597 | -0.0692 | -10.5327
-8.5 | -0.643 | 0.05069 | -0.0749 | -12.6849
-8 | -0.6357 | 0.04385 | -0.0771 | -14.4971
-7.5 | -0.6056 | 0.0386 | -0.0769 | -15.6891
-7 | -0.5333 | 0.03388 | -0.0787 | -15.7409
-6.5 | -0.4236 | 0.03075 | -0.0825 | -13.7756
-6 | -0.3721 | 0.02886 | -0.08 | -12.8933
-5.5 | -0.3977 | 0.02677 | -0.0697 | -14.8562
-5 | -0.4609 | 0.02567 | -0.052 | -17.9548
-4.5 | -0.4586 | 0.02811 | -0.0361 | -16.3145
-3.5 | -0.158 | 0.03958 | -0.0419 | -3.9919
-3 | -0.1063 | 0.03998 | -0.0403 | -2.6588
-2.5 | -0.0587 | 0.0399 | -0.0387 | -1.4712
-2 | -0.0813 | 0.04047 | -0.0265 | -2.0089
-1.5 | -0.0818 | 0.04052 | -0.0178 | -2.0188
-1 | -0.1216 | 0.04045 | -0.0026 | -3.0062
-0.5 | -0.1567 | 0.04012 | 0.0112 | -3.9058
0 | -0.1395 | 0.03981 | 0.0167 | -3.5041
0.5 | -0.1287 | 0.03996 | 0.0229 | -3.2207
1 | -0.0799 | 0.04006 | 0.0234 | -1.9945
1.5 | -0.0803 | 0.04003 | 0.031 | -2.006
2 | -0.0465 | 0.04034 | 0.0336 | -1.1527
2.5 | 0.0126 | 0.04085 | 0.0328 | 0.30845
3 | 0.068 | 0.04171 | 0.0317 | 1.6303
3.5 | 0.1336 | 0.04263 | 0.0291 | 3.1339
4 | 0.1911 | 0.04374 | 0.0271 | 4.369
4.5 | 0.2652 | 0.04489 | 0.0226 | 5.9078
5 | 0.3821 | 0.04527 | 0.0145 | 8.4405
5.5 | 0.4834 | 0.04494 | 0.0091 | 10.7566
6 | 0.672 | 0.03379 | 0.008 | 19.8875
6.5 | 0.7184 | 0.03142 | 0.0141 | 22.8644
7 | 0.6608 | 0.03302 | 0.0278 | 20.0121
7.5 | 0.6269 | 0.03481 | 0.0384 | 18.0092
8 | 0.6585 | 0.03654 | 0.0437 | 18.0213
8.5 | 0.7322 | 0.03857 | 0.0468 | 18.9837
9 | 0.7838 | 0.04294 | 0.0489 | 18.2534
9.5 | 0.793 | 0.04888 | 0.0513 | 16.2234
10 | 0.7785 | 0.05609 | 0.0525 | 13.8795
10.5 | 0.7472 | 0.06492 | 0.0515 | 11.5096
11 | 0.707 | 0.07588 | 0.0473 | 9.3173
11.5 | 0.6606 | 0.09014 | 0.0391 | 7.3286
12 | 0.6228 | 0.10681 | 0.0285 | 5.8309
12.5 | 0.6099 | 0.12118 | 0.0203 | 5.033
13 | 0.617 | 0.13184 | 0.0157 | 4.6799
13.5 | 0.6163 | 0.14654 | 0.0076 | 4.2057
14 | 0.5933 | 0.16577 | -0.007 | 3.5791
14.5 | 0.6251 | 0.17587 | -0.0092 | 3.5543
15.5 | 0.6415 | 0.19054 | -0.0201 | 3.3667
16 | 0.6714 | 0.19939 | -0.0226 | 3.3673
16.5 | 0.6786 | 0.20665 | -0.0293 | 3.2838
17.5 | 0.7181 | 0.2228 | -0.0388 | 3.2231
18 | 0.7473 | 0.23204 | -0.0417 | 3.2206
18.5 | 0.7614 | 0.2397 | -0.0481 | 3.1765
19 | 0.7827 | 0.24725 | -0.053 | 3.1656
19.5 | 0.8156 | 0.26049 | -0.0555 | 3.131
20 | 0.8218 | 0.26344 | -0.0643 | 3.1195

## 17. Re 250k Mach 0.00 (1)
BIGFOIL.COM POLAR EXPORT
NACA65-116 a=0.5
NACA65-116 a=0.5 |  |  |  | Cl Max: | 1.05 | at alpha= | 13.5 | deg
JavaFoil+Calcfoil stall+Eppler ext transition |  |  |  | L/D Max: | 55.69 | at alpha= | 4.5 | deg
Re: | 250000 |  |  | Cd Min: | 0.00965 | at alpha= | 0 | deg
Mach: | 0 |  |  | Cl=0 at alpha= | -0.66129 | deg
|  |  |  | @ Cl=0.1, Cd= | 0.0096664
|  |  |  | @ Cl=0.4, Cd= | 0.010132
|  |  |  | @ Cl=0.6, Cd= | 0.01089
alpha (deg) | Cl | Cd | Cm | Cl/Cd
-20 | -0.83 | 0.22685 | 0.008 | -3.657
-19.5 | -0.851 | 0.21505 | 0.008 | -3.959
-19 | -0.872 | 0.19914 | 0.007 | -4.38
-18.5 | -0.89 | 0.1916 | 0.007 | -4.643
-18 | -0.904 | 0.17681 | 0.007 | -5.114
-17.5 | -0.917 | 0.16995 | 0.007 | -5.397
-17 | -0.929 | 0.15752 | 0.006 | -5.896
-16.5 | -0.938 | 0.1508 | 0.006 | -6.222
-16 | -0.946 | 0.13968 | 0.006 | -6.77
-15.5 | -0.951 | 0.13209 | 0.005 | -7.198
-15 | -0.954 | 0.12382 | 0.005 | -7.702
-14.5 | -0.954 | 0.11959 | 0.005 | -7.974
-14 | -0.951 | 0.11058 | 0.005 | -8.598
-13.5 | -0.945 | 0.10349 | 0.004 | -9.131
-13 | -0.936 | 0.09883 | 0.004 | -9.471
-12.5 | -0.924 | 0.09136 | 0.004 | -10.113
-12 | -0.909 | 0.08803 | 0.003 | -10.322
-11.5 | -0.89 | 0.08224 | 0.003 | -10.825
-11 | -0.869 | 0.07692 | 0.003 | -11.293
-10.5 | -0.844 | 0.0715 | 0.002 | -11.808
-10 | -0.817 | 0.06747 | 0.002 | -12.109
-9.5 | -0.787 | 0.06336 | 0.001 | -12.417
-9 | -0.754 | 0.05964 | 0.001 | -12.647
-8.5 | -0.719 | 0.05579 | 0.001 | -12.889
-8 | -0.682 | 0.05195 | 0 | -13.136
-7.5 | -0.643 | 0.0492 | 0 | -13.063
-7 | -0.728 | 0.01713 | -0.001 | -42.516
-6.5 | -0.677 | 0.01647 | -0.002 | -41.106
-6 | -0.624 | 0.01587 | -0.003 | -39.318
-5.5 | -0.57 | 0.0153 | -0.004 | -37.234
-5 | -0.514 | 0.0148 | -0.004 | -34.749
-4.5 | -0.458 | 0.01431 | -0.005 | -31.989
-4 | -0.4 | 0.01388 | -0.006 | -28.825
-3.5 | -0.342 | 0.01003 | -0.007 | -34.109
-3 | -0.283 | 0.00989 | -0.008 | -28.625
-2.5 | -0.224 | 0.00983 | -0.009 | -22.738
-2 | -0.164 | 0.00988 | -0.01 | -16.595
-1.5 | -0.103 | 0.00981 | -0.011 | -10.491
-1 | -0.042 | 0.00976 | -0.012 | -4.271
-0.5 | 0.02 | 0.00977 | -0.013 | 2.004
0 | 0.08 | 0.00965 | -0.014 | 8.339
0.5 | 0.141 | 0.0097 | -0.015 | 14.542
1 | 0.201 | 0.00975 | -0.015 | 20.648
1.5 | 0.261 | 0.00983 | -0.016 | 26.597
2 | 0.321 | 0.00993 | -0.017 | 32.336
2.5 | 0.38 | 0.01008 | -0.018 | 37.644
3 | 0.438 | 0.01023 | -0.019 | 42.802
3.5 | 0.496 | 0.01042 | -0.02 | 47.546
4 | 0.553 | 0.01068 | -0.021 | 51.739
4.5 | 0.609 | 0.01093 | -0.021 | 55.69
5 | 0.666 | 0.01601 | -0.022 | 41.619
5.5 | 0.721 | 0.01665 | -0.023 | 43.299
6 | 0.774 | 0.01734 | -0.024 | 44.664
6.5 | 0.826 | 0.01806 | -0.025 | 45.71
7 | 0.875 | 0.01883 | -0.026 | 46.467
7.5 | 0.923 | 0.01964 | -0.026 | 46.963
8 | 0.808 | 0.05132 | -0.013 | 15.747
8.5 | 0.844 | 0.05465 | -0.013 | 15.447
9 | 0.878 | 0.05847 | -0.013 | 15.016
9.5 | 0.91 | 0.062 | -0.013 | 14.681
10 | 0.94 | 0.06573 | -0.014 | 14.302
10.5 | 0.967 | 0.07091 | -0.014 | 13.637
11 | 0.991 | 0.07566 | -0.015 | 13.101
11.5 | 1.012 | 0.08044 | -0.015 | 12.582
12 | 1.028 | 0.08494 | -0.015 | 12.106
12.5 | 1.039 | 0.09111 | -0.015 | 11.407
13 | 1.046 | 0.09603 | -0.015 | 10.896
13.5 | 1.05 | 0.10412 | -0.016 | 10.084
14 | 1.049 | 0.11019 | -0.016 | 9.524
14.5 | 1.046 | 0.11501 | -0.016 | 9.093
15 | 1.039 | 0.12256 | -0.016 | 8.475
15.5 | 1.029 | 0.13301 | -0.017 | 7.736
16 | 1.016 | 0.14036 | -0.017 | 7.238
16.5 | 1.001 | 0.15111 | -0.017 | 6.621
17 | 0.983 | 0.15661 | -0.017 | 6.278
17.5 | 0.964 | 0.16645 | -0.017 | 5.789
18 | 0.943 | 0.17762 | -0.017 | 5.307
18.5 | 0.921 | 0.18534 | -0.017 | 4.967

## 18. Re 250k Mach 0.00 (2)
BIGFOIL.COM POLAR EXPORT
NACA65-116 a=0.5
NACA65-116 a=0.5 |  |  |  | Cl Max: | 1.0507 | at alpha= | 12.5 | deg
XFOIL ncrit=9 |  |  |  | L/D Max: | 58.4641 | at alpha= | 6 | deg
Re: | 250000 |  |  | Cd Min: | 0.08966 | at alpha= | 15 | deg
Mach: | 0 |  |  | Cl=0 at alpha= | -99 | deg
|  |  |  | @ Cl=0.1, Cd= | 0.013752
|  |  |  | @ Cl=0.4, Cd= | 0.014512
|  |  |  | @ Cl=0.6, Cd= | 0.012877
alpha (deg) | Cl | Cd | Cm | Cl/Cd
0 | 0.0693 | 0.01373 | -0.0136 | 5.0473
0.5 | 0.125 | 0.01377 | -0.0141 | 9.0777
1 | 0.1812 | 0.01384 | -0.0144 | 13.0925
1.5 | 0.2348 | 0.01407 | -0.0149 | 16.688
2 | 0.2907 | 0.01414 | -0.0151 | 20.5587
2.5 | 0.3446 | 0.01439 | -0.0155 | 23.9472
3 | 0.3986 | 0.01451 | -0.0153 | 27.4707
3.5 | 0.4531 | 0.01457 | -0.0153 | 31.0981
4 | 0.509 | 0.01434 | -0.015 | 35.4951
4.5 | 0.5626 | 0.0135 | -0.0135 | 41.6741
5 | 0.6148 | 0.01263 | -0.0118 | 48.6778
5.5 | 0.6649 | 0.01231 | -0.0104 | 54.013
6 | 0.708 | 0.01211 | -0.0076 | 58.4641
6.5 | 0.7238 | 0.01291 | -0.0004 | 56.0651
7 | 0.6919 | 0.01539 | 0.0134 | 44.9578
7.5 | 0.6907 | 0.01864 | 0.0191 | 37.0547
8 | 0.7484 | 0.0212 | 0.0141 | 35.3019
8.5 | 0.7569 | 0.0231 | 0.0184 | 32.7662
9 | 0.785 | 0.02494 | 0.0203 | 31.4755
9.5 | 0.8159 | 0.02724 | 0.0225 | 29.9523
10 | 0.856 | 0.02891 | 0.0237 | 29.6091
10.5 | 0.8977 | 0.03078 | 0.0246 | 29.165
11 | 0.9704 | 0.03392 | 0.023 | 28.6085
11.5 | 1.0038 | 0.03669 | 0.0247 | 27.359
12 | 1.0324 | 0.04025 | 0.0264 | 25.6497
12.5 | 1.0507 | 0.04495 | 0.0287 | 23.3749
13 | 1.0481 | 0.05096 | 0.0318 | 20.5671
13.5 | 1.025 | 0.0581 | 0.0346 | 17.642
14 | 0.9932 | 0.06585 | 0.0359 | 15.0828
14.5 | 0.9413 | 0.07728 | 0.0347 | 12.1804
15 | 0.8945 | 0.08966 | 0.0306 | 9.9766

## 19. Re 250k Mach 0.10 (1)
BIGFOIL.COM POLAR EXPORT
NACA65-116 a=0.5
NACA65-116 a=0.5 |  |  |  | Cl Max: | 1.039 | at alpha= | 13.5 | deg
JavaFoil+Calcfoil stall+Eppler ext transition |  |  |  | L/D Max: | 55.534 | at alpha= | 4.5 | deg
Re: | 250000 |  |  | Cd Min: | 0.00931 | at alpha= | -2 | deg
Mach: | 0.1 |  |  | Cl=0 at alpha= | -0.66129 | deg
|  |  |  | @ Cl=0.1, Cd= | 0.0096831
|  |  |  | @ Cl=0.4, Cd= | 0.010152
|  |  |  | @ Cl=0.6, Cd= | 0.010949
alpha (deg) | Cl | Cd | Cm | Cl/Cd
-19.5 | -0.801 | 0.21264 | 0.008 | -3.766
-19 | -0.825 | 0.20419 | 0.007 | -4.042
-18.5 | -0.846 | 0.19132 | 0.007 | -4.424
-18 | -0.864 | 0.18497 | 0.007 | -4.674
-17.5 | -0.881 | 0.17438 | 0.007 | -5.054
-17 | -0.896 | 0.16222 | 0.006 | -5.524
-16.5 | -0.909 | 0.15564 | 0.006 | -5.842
-16 | -0.92 | 0.14223 | 0.006 | -6.468
-15.5 | -0.929 | 0.13765 | 0.006 | -6.746
-15 | -0.934 | 0.12865 | 0.005 | -7.262
-14.5 | -0.937 | 0.12056 | 0.005 | -7.774
-14 | -0.937 | 0.11182 | 0.005 | -8.381
-13.5 | -0.934 | 0.1065 | 0.004 | -8.769
-13 | -0.927 | 0.09915 | 0.004 | -9.353
-12.5 | -0.917 | 0.09336 | 0.004 | -9.825
-12 | -0.904 | 0.0882 | 0.003 | -10.248
-11.5 | -0.887 | 0.08292 | 0.003 | -10.697
-11 | -0.867 | 0.07724 | 0.003 | -11.225
-10.5 | -0.844 | 0.07219 | 0.002 | -11.687
-10 | -0.817 | 0.06778 | 0.002 | -12.056
-9.5 | -0.788 | 0.06363 | 0.001 | -12.379
-9 | -0.756 | 0.05942 | 0.001 | -12.717
-8.5 | -0.721 | 0.05612 | 0.001 | -12.848
-8 | -0.684 | 0.05247 | 0 | -13.041
-7.5 | -0.645 | 0.04939 | 0 | -13.058
-7 | -0.731 | 0.01719 | -0.001 | -42.5
-6.5 | -0.68 | 0.01654 | -0.002 | -41.072
-6 | -0.626 | 0.01599 | -0.003 | -39.18
-5.5 | -0.572 | 0.0154 | -0.004 | -37.159
-5 | -0.516 | 0.01486 | -0.004 | -34.754
-4.5 | -0.46 | 0.01436 | -0.005 | -32.013
-4 | -0.402 | 0.01394 | -0.006 | -28.834
-3.5 | -0.344 | 0.01006 | -0.007 | -34.162
-3 | -0.284 | 0.00992 | -0.008 | -28.679
-2.5 | -0.225 | 0.00985 | -0.009 | -22.805
-2 | -0.164 | 0.00931 | -0.01 | -17.641
-1.5 | -0.103 | 0.00986 | -0.011 | -10.494
-1 | -0.042 | 0.00981 | -0.012 | -4.272
-0.5 | 0.02 | 0.00983 | -0.013 | 2.001
0 | 0.081 | 0.00968 | -0.014 | 8.347
0.5 | 0.142 | 0.00969 | -0.015 | 14.618
1 | 0.202 | 0.00976 | -0.015 | 20.724
1.5 | 0.263 | 0.00984 | -0.016 | 26.685
2 | 0.323 | 0.00995 | -0.017 | 32.428
2.5 | 0.381 | 0.0101 | -0.018 | 37.759
3 | 0.44 | 0.01026 | -0.019 | 42.865
3.5 | 0.498 | 0.0105 | -0.02 | 47.408
4 | 0.555 | 0.01072 | -0.021 | 51.758
4.5 | 0.612 | 0.01101 | -0.021 | 55.534
5 | 0.669 | 0.01609 | -0.022 | 41.592
5.5 | 0.724 | 0.01675 | -0.023 | 43.244
6 | 0.778 | 0.01745 | -0.024 | 44.578
6.5 | 0.829 | 0.01822 | -0.025 | 45.497
7 | 0.878 | 0.019 | -0.026 | 46.236
7.5 | 0.926 | 0.0198 | -0.027 | 46.746
8 | 0.81 | 0.05146 | -0.013 | 15.749
8.5 | 0.846 | 0.05491 | -0.013 | 15.411
9 | 0.88 | 0.05851 | -0.013 | 15.04
9.5 | 0.912 | 0.06233 | -0.013 | 14.629
10 | 0.941 | 0.06665 | -0.014 | 14.118
10.5 | 0.967 | 0.07057 | -0.014 | 13.704
11 | 0.99 | 0.07592 | -0.014 | 13.039
11.5 | 1.009 | 0.0807 | -0.015 | 12.51
12 | 1.024 | 0.08544 | -0.015 | 11.985
12.5 | 1.033 | 0.09269 | -0.015 | 11.148
13 | 1.038 | 0.09702 | -0.015 | 10.694
13.5 | 1.039 | 0.10554 | -0.016 | 9.841
14 | 1.035 | 0.11051 | -0.016 | 9.369
14.5 | 1.029 | 0.11872 | -0.016 | 8.664
15 | 1.018 | 0.12558 | -0.016 | 8.105
15.5 | 1.004 | 0.13308 | -0.016 | 7.547
16 | 0.988 | 0.14499 | -0.017 | 6.813
16.5 | 0.969 | 0.15167 | -0.017 | 6.386
17 | 0.947 | 0.16 | -0.017 | 5.919
17.5 | 0.924 | 0.17149 | -0.017 | 5.387
18 | 0.899 | 0.18143 | -0.017 | 4.955
18.5 | 0.873 | 0.19254 | -0.017 | 4.534

## 20. Re 250k Mach 0.10 (2)
BIGFOIL.COM POLAR EXPORT
NACA65-116 a=0.5
NACA65-116 a=0.5 |  |  |  | Cl Max: | 1.0393 | at alpha= | 12.5 | deg
XFOIL ncrit=9 |  |  |  | L/D Max: | 58.4622 | at alpha= | 6 | deg
Re: | 250000 |  |  | Cd Min: | 0.18974 | at alpha= | 17.5 | deg
Mach: | 0.1 |  |  | Cl=0 at alpha= | -0.62766 | deg
|  |  |  | @ Cl=0.1, Cd= | 0.013822
|  |  |  | @ Cl=0.4, Cd= | 0.014579
|  |  |  | @ Cl=0.6, Cd= | 0.012973
alpha (deg) | Cl | Cd | Cm | Cl/Cd
-16 | -0.5701 | 0.16781 | -0.0021 | -3.3973
-15.5 | -0.5552 | 0.1611 | -0.0054 | -3.4463
-15 | -0.5829 | 0.14594 | -0.0186 | -3.9941
-14.5 | -0.5576 | 0.14014 | -0.0175 | -3.9789
-14 | -0.5412 | 0.13411 | -0.0195 | -4.0355
-13.5 | -0.6153 | 0.10855 | -0.0409 | -5.6684
-13 | -0.5836 | 0.1047 | -0.0373 | -5.574
-12.5 | -0.5766 | 0.09759 | -0.04 | -5.9084
-11.5 | -0.838 | 0.05166 | -0.0545 | -16.2214
-11 | -0.8924 | 0.04301 | -0.0466 | -20.7487
-10.5 | -0.8489 | 0.03737 | -0.0488 | -22.7161
-10 | -0.8036 | 0.0317 | -0.0491 | -25.3502
-9.5 | -0.7564 | 0.0283 | -0.0485 | -26.7279
-9 | -0.7128 | 0.02618 | -0.0468 | -27.2269
-8.5 | -0.6601 | 0.02405 | -0.0464 | -27.447
-8 | -0.6099 | 0.02211 | -0.0456 | -27.5848
-7.5 | -0.5753 | 0.02054 | -0.0428 | -28.0088
-7 | -0.545 | 0.01939 | -0.039 | -28.1073
-6.5 | -0.5241 | 0.01797 | -0.0338 | -29.1653
-6 | -0.494 | 0.01678 | -0.0302 | -29.4398
-5.5 | -0.4728 | 0.0149 | -0.0254 | -31.7315
-5 | -0.4728 | 0.012 | -0.0172 | -39.4
-4.5 | -0.4244 | 0.0121 | -0.0156 | -35.0744
-4 | -0.3725 | 0.01233 | -0.0144 | -30.2109
-3.5 | -0.3192 | 0.01289 | -0.0134 | -24.7634
-3 | -0.2655 | 0.01365 | -0.0117 | -19.4505
-2.5 | -0.2096 | 0.01383 | -0.0117 | -15.1555
-2 | -0.1535 | 0.0138 | -0.0119 | -11.1232
-1.5 | -0.0982 | 0.01376 | -0.0124 | -7.1366
-1 | -0.042 | 0.01373 | -0.0128 | -3.059
-0.5 | 0.0144 | 0.01371 | -0.0132 | 1.0503
0 | 0.0695 | 0.0138 | -0.0137 | 5.0362
0.5 | 0.1257 | 0.01384 | -0.0141 | 9.0824
1 | 0.1816 | 0.01393 | -0.0145 | 13.0366
1.5 | 0.2358 | 0.01415 | -0.0149 | 16.6643
2 | 0.2923 | 0.01421 | -0.0152 | 20.57
2.5 | 0.3457 | 0.01451 | -0.0154 | 23.8249
3 | 0.4007 | 0.01458 | -0.0153 | 27.4829
3.5 | 0.4547 | 0.01468 | -0.0153 | 30.9741
4 | 0.512 | 0.0144 | -0.015 | 35.5556
4.5 | 0.5654 | 0.01354 | -0.0134 | 41.7578
5 | 0.6179 | 0.01268 | -0.0117 | 48.7303
5.5 | 0.6681 | 0.01236 | -0.0102 | 54.0534
6 | 0.7109 | 0.01216 | -0.0072 | 58.4622
6.5 | 0.7203 | 0.01321 | 0.001 | 54.5269
7 | 0.6862 | 0.01567 | 0.0151 | 43.7907
7.5 | 0.6898 | 0.01889 | 0.0199 | 36.5167
8 | 0.7442 | 0.02146 | 0.0155 | 34.6785
8.5 | 0.7552 | 0.02344 | 0.0194 | 32.2184
9 | 0.7835 | 0.02533 | 0.0213 | 30.9317
9.5 | 0.8158 | 0.0276 | 0.0234 | 29.558
10 | 0.8568 | 0.02932 | 0.0246 | 29.2224
10.5 | 0.8999 | 0.03126 | 0.0255 | 28.7876
11 | 0.9704 | 0.03453 | 0.0243 | 28.1031
11.5 | 1.0021 | 0.03752 | 0.0261 | 26.7084
12 | 1.027 | 0.04138 | 0.0281 | 24.8188
12.5 | 1.0393 | 0.04643 | 0.0306 | 22.3842
13 | 1.03 | 0.05279 | 0.0337 | 19.5113
13.5 | 1.0029 | 0.06039 | 0.036 | 16.6071
14 | 0.9664 | 0.06893 | 0.0365 | 14.02
14.5 | 0.9173 | 0.08045 | 0.0342 | 11.4021
15 | 0.8723 | 0.09334 | 0.0292 | 9.3454
15.5 | 0.6653 | 0.15803 | -0.0082 | 4.21
16 | 0.6851 | 0.16307 | -0.0099 | 4.2013
16.5 | 0.7035 | 0.17006 | -0.0108 | 4.1368
17 | 0.6859 | 0.1845 | -0.0226 | 3.7176
17.5 | 0.7074 | 0.18974 | -0.0244 | 3.7283

## 21. Re 250k Mach 0.25 (1)
BIGFOIL.COM POLAR EXPORT
NACA65-116 a=0.5
NACA65-116 a=0.5 |  |  |  | Cl Max: | 0.984 | at alpha= | 12 | deg
JavaFoil+Calcfoil stall+Eppler ext transition |  |  |  | L/D Max: | 55.112 | at alpha= | 4.5 | deg
Re: | 250000 |  |  | Cd Min: | 0.00946 | at alpha= | -1 | deg
Mach: | 0.25 |  |  | Cl=0 at alpha= | -0.65873 | deg
|  |  |  | @ Cl=0.1, Cd= | 0.0098773
|  |  |  | @ Cl=0.4, Cd= | 0.010344
|  |  |  | @ Cl=0.6, Cd= | 0.011202
alpha (deg) | Cl | Cd | Cm | Cl/Cd
-17 | -0.602 | 0.213 | 0.006 | -2.825
-16.5 | -0.648 | 0.19233 | 0.006 | -3.371
-16 | -0.691 | 0.17483 | 0.006 | -3.954
-15.5 | -0.73 | 0.16287 | 0.005 | -4.482
-15 | -0.764 | 0.14952 | 0.005 | -5.112
-14.5 | -0.794 | 0.13504 | 0.005 | -5.878
-14 | -0.818 | 0.12479 | 0.005 | -6.555
-13.5 | -0.837 | 0.11797 | 0.004 | -7.095
-13 | -0.85 | 0.10764 | 0.004 | -7.899
-12.5 | -0.858 | 0.10055 | 0.004 | -8.531
-12 | -0.86 | 0.09314 | 0.003 | -9.229
-11.5 | -0.856 | 0.08662 | 0.003 | -9.88
-11 | -0.846 | 0.08107 | 0.003 | -10.44
-10.5 | -0.832 | 0.07531 | 0.002 | -11.05
-10 | -0.813 | 0.07047 | 0.002 | -11.536
-9.5 | -0.789 | 0.06545 | 0.002 | -12.059
-9 | -0.761 | 0.06098 | 0.001 | -12.483
-8.5 | -0.73 | 0.05695 | 0.001 | -12.812
-8 | -0.695 | 0.05322 | 0 | -13.059
-7.5 | -0.656 | 0.0503 | 0 | -13.049
-7 | -0.617 | 0.04698 | 0 | -13.128
-6.5 | -0.573 | 0.04405 | -0.001 | -13.017
-6 | -0.64 | 0.01648 | -0.003 | -38.822
-5.5 | -0.585 | 0.01591 | -0.004 | -36.748
-5 | -0.528 | 0.0153 | -0.005 | -34.527
-4.5 | -0.471 | 0.01473 | -0.006 | -31.959
-4 | -0.412 | 0.01427 | -0.006 | -28.84
-3.5 | -0.352 | 0.01387 | -0.007 | -25.375
-3 | -0.291 | 0.0101 | -0.008 | -28.862
-2.5 | -0.23 | 0.01001 | -0.009 | -22.989
-2 | -0.168 | 0.00992 | -0.01 | -16.954
-1.5 | -0.106 | 0.00949 | -0.011 | -11.178
-1 | -0.043 | 0.00946 | -0.012 | -4.553
-0.5 | 0.02 | 0.00985 | -0.013 | 2.053
0 | 0.083 | 0.00988 | -0.014 | 8.383
0.5 | 0.145 | 0.00987 | -0.015 | 14.719
1 | 0.207 | 0.00996 | -0.016 | 20.828
1.5 | 0.269 | 0.01006 | -0.017 | 26.768
2 | 0.331 | 0.01018 | -0.018 | 32.47
2.5 | 0.391 | 0.01031 | -0.019 | 37.879
3 | 0.451 | 0.01054 | -0.019 | 42.74
3.5 | 0.51 | 0.01076 | -0.02 | 47.413
4 | 0.568 | 0.01102 | -0.021 | 51.594
4.5 | 0.626 | 0.01135 | -0.022 | 55.112
5 | 0.685 | 0.01661 | -0.023 | 41.262
5.5 | 0.741 | 0.01734 | -0.024 | 42.729
6 | 0.795 | 0.01811 | -0.025 | 43.904
6.5 | 0.846 | 0.01894 | -0.026 | 44.703
7 | 0.896 | 0.01982 | -0.026 | 45.185
7.5 | 0.942 | 0.02068 | -0.027 | 45.534
8 | 0.824 | 0.05239 | -0.013 | 15.727
8.5 | 0.858 | 0.05581 | -0.013 | 15.371
9 | 0.889 | 0.05955 | -0.013 | 14.931
9.5 | 0.917 | 0.06372 | -0.014 | 14.385
10 | 0.94 | 0.06887 | -0.014 | 13.654
10.5 | 0.959 | 0.0728 | -0.014 | 13.175
11 | 0.973 | 0.079 | -0.014 | 12.32
11.5 | 0.982 | 0.08391 | -0.015 | 11.707
12 | 0.984 | 0.09133 | -0.015 | 10.773
12.5 | 0.976 | 0.09925 | -0.015 | 9.833
13 | 0.961 | 0.10572 | -0.015 | 9.091
13.5 | 0.939 | 0.11589 | -0.015 | 8.104
14 | 0.911 | 0.12356 | -0.015 | 7.37
14.5 | 0.876 | 0.13417 | -0.015 | 6.529
15 | 0.835 | 0.14497 | -0.015 | 5.76
15.5 | 0.789 | 0.15648 | -0.015 | 5.042
16 | 0.738 | 0.1724 | -0.016 | 4.279
16.5 | 0.682 | 0.18935 | -0.015 | 3.601
17 | 0.622 | 0.21594 | -0.016 | 2.881

## 22. Re 250k Mach 0.25 (2)
BIGFOIL.COM POLAR EXPORT
NACA65-116 a=0.5
NACA65-116 a=0.5 |  |  |  | Cl Max: | 0.9771 | at alpha= | 12 | deg
XFOIL ncrit=9 |  |  |  | L/D Max: | 57.9647 | at alpha= | 6 | deg
Re: | 250000 |  |  | Cd Min: | 0.1898 | at alpha= | 17 | deg
Mach: | 0.25 |  |  | Cl=0 at alpha= | -0.62129 | deg
|  |  |  | @ Cl=0.1, Cd= | 0.014195
|  |  |  | @ Cl=0.4, Cd= | 0.014989
|  |  |  | @ Cl=0.6, Cd= | 0.013396
alpha (deg) | Cl | Cd | Cm | Cl/Cd
-15.5 | -0.5495 | 0.16524 | -0.0045 | -3.3255
-15 | -0.5685 | 0.15173 | -0.0156 | -3.7468
-14.5 | -0.5396 | 0.14659 | -0.0151 | -3.681
-14 | -0.5247 | 0.13974 | -0.018 | -3.7548
-13.5 | -0.5677 | 0.12059 | -0.0333 | -4.7077
-13 | -0.5299 | 0.11885 | -0.0296 | -4.4586
-12.5 | -0.5276 | 0.10993 | -0.0341 | -4.7994
-12 | -0.7109 | 0.06606 | -0.0609 | -10.7614
-11.5 | -0.7508 | 0.05706 | -0.0623 | -13.1581
-11 | -0.7859 | 0.04902 | -0.0611 | -16.0322
-10.5 | -0.8171 | 0.04046 | -0.0591 | -20.1953
-10 | -0.7925 | 0.03514 | -0.0574 | -22.5526
-9.5 | -0.763 | 0.03128 | -0.054 | -24.3926
-9 | -0.7247 | 0.02858 | -0.0514 | -25.3569
-8.5 | -0.6735 | 0.0259 | -0.0503 | -26.0039
-8 | -0.6192 | 0.02385 | -0.0495 | -25.9623
-7.5 | -0.5714 | 0.02171 | -0.0482 | -26.3197
-7 | -0.5362 | 0.02029 | -0.045 | -26.4268
-6.5 | -0.5141 | 0.01869 | -0.04 | -27.5067
-6 | -0.4906 | 0.01755 | -0.0347 | -27.9544
-5.5 | -0.4634 | 0.01619 | -0.0304 | -28.6226
-5 | -0.4704 | 0.01287 | -0.0216 | -36.5501
-4.5 | -0.4364 | 0.01227 | -0.017 | -35.5664
-4 | -0.3831 | 0.01257 | -0.0158 | -30.4773
-3.5 | -0.328 | 0.01305 | -0.0144 | -25.1341
-3 | -0.272 | 0.0141 | -0.0125 | -19.2908
-2.5 | -0.2148 | 0.01422 | -0.0123 | -15.1055
-2 | -0.1582 | 0.01416 | -0.0124 | -11.1723
-1.5 | -0.1005 | 0.0142 | -0.0128 | -7.0775
-1 | -0.0434 | 0.01405 | -0.0132 | -3.089
-0.5 | 0.0139 | 0.01419 | -0.0136 | 0.97956
0 | 0.0708 | 0.01416 | -0.0141 | 5
0.5 | 0.1295 | 0.01423 | -0.0144 | 9.1005
1 | 0.1843 | 0.01443 | -0.0149 | 12.772
1.5 | 0.242 | 0.01454 | -0.015 | 16.6437
2 | 0.2982 | 0.01475 | -0.0154 | 20.2169
2.5 | 0.3529 | 0.01502 | -0.0153 | 23.4953
3 | 0.4131 | 0.01498 | -0.0157 | 27.5768
3.5 | 0.4652 | 0.01521 | -0.0151 | 30.5851
4 | 0.5215 | 0.01504 | -0.0144 | 34.6742
4.5 | 0.5841 | 0.01361 | -0.0132 | 42.917
5 | 0.6376 | 0.01289 | -0.0112 | 49.4647
5.5 | 0.6855 | 0.01258 | -0.0087 | 54.4913
6 | 0.7234 | 0.01248 | -0.0044 | 57.9647
6.5 | 0.6987 | 0.01468 | 0.0089 | 47.5954
7 | 0.6608 | 0.01742 | 0.0226 | 37.9334
7.5 | 0.6824 | 0.02041 | 0.0243 | 33.4346
8 | 0.7264 | 0.02311 | 0.0215 | 31.4323
8.5 | 0.746 | 0.02537 | 0.0243 | 29.4048
9 | 0.7764 | 0.02743 | 0.0263 | 28.3048
9.5 | 0.8166 | 0.0296 | 0.0282 | 27.5878
10 | 0.862 | 0.03161 | 0.0296 | 27.2699
10.5 | 0.9121 | 0.03415 | 0.0305 | 26.7086
11 | 0.9625 | 0.03836 | 0.0311 | 25.0912
11.5 | 0.9766 | 0.0426 | 0.034 | 22.9249
12 | 0.9771 | 0.04803 | 0.0368 | 20.3435
12.5 | 0.9623 | 0.05472 | 0.039 | 17.5859
13 | 0.9341 | 0.06279 | 0.0398 | 14.8766
13.5 | 0.8981 | 0.07241 | 0.0385 | 12.403
14 | 0.8556 | 0.08412 | 0.0344 | 10.1712
14.5 | 0.8134 | 0.09797 | 0.0275 | 8.3025
15 | 0.6815 | 0.14736 | 0.0007 | 4.6247
15.5 | 0.6567 | 0.16423 | -0.011 | 3.9987
16 | 0.6746 | 0.17043 | -0.0136 | 3.9582
16.5 | 0.7001 | 0.1767 | -0.0135 | 3.9621
17 | 0.685 | 0.1898 | -0.0252 | 3.6091

## 23. Re 250k Mach 0.50 (1)
BIGFOIL.COM POLAR EXPORT
NACA65-116 a=0.5
NACA65-116 a=0.5 |  |  |  | Cl Max: | 1.136 | at alpha= | 20 | deg
JavaFoil+Calcfoil stall+Eppler ext transition |  |  |  | L/D Max: | 49.72 | at alpha= | 4 | deg
Re: | 250000 |  |  | Cd Min: | 0.01038 | at alpha= | -0.5 | deg
Mach: | 0.5 |  |  | Cl=0 at alpha= | -0.65714 | deg
|  |  |  | @ Cl=0.1, Cd= | 0.010573
|  |  |  | @ Cl=0.4, Cd= | 0.011333
|  |  |  | @ Cl=0.6, Cd= | 0.012395
alpha (deg) | Cl | Cd | Cm | Cl/Cd
-20 | -1.071 | 0.2719 | 0.013 | -3.939
-19.5 | -1.042 | 0.26787 | 0.013 | -3.891
-19 | -1.016 | 0.25276 | 0.012 | -4.018
-18.5 | -0.989 | 0.25156 | 0.012 | -3.93
-18 | -0.962 | 0.25577 | 0.011 | -3.761
-17.5 | -0.933 | 0.24176 | 0.01 | -3.859
-17 | -0.906 | 0.23519 | 0.01 | -3.851
-16.5 | -0.879 | 0.22891 | 0.009 | -3.838
-16 | -0.852 | 0.22519 | 0.009 | -3.782
-15.5 | -0.824 | 0.21345 | 0.008 | -3.863
-15 | -0.795 | 0.20216 | 0.007 | -3.935
-14.5 | -0.768 | 0.1938 | 0.007 | -3.964
-14 | -0.741 | 0.1929 | 0.006 | -3.841
-13.5 | -0.714 | 0.18919 | 0.006 | -3.773
-13 | -0.685 | 0.17119 | 0.005 | -4.003
-12.5 | -0.658 | 0.16199 | 0.004 | -4.06
-12 | -0.63 | 0.15193 | 0.004 | -4.149
-11.5 | -0.603 | 0.15457 | 0.004 | -3.9
-11 | -0.576 | 0.14359 | 0.003 | -4.008
-10.5 | -0.547 | 0.14093 | 0.002 | -3.881
-10 | -0.52 | 0.12727 | 0.002 | -4.082
-9.5 | -0.492 | 0.19675 | 0.002 | -2.501
-9 | -0.464 | 0.11979 | 0.001 | -3.876
-8.5 | -0.436 | 0.10229 | 0.001 | -4.264
-8 | -0.652 | 0.06543 | 0 | -9.972
-7.5 | -0.667 | 0.05662 | 0 | -11.778
-7 | -0.649 | 0.05131 | 0 | -12.655
-6.5 | -0.615 | 0.04777 | -0.001 | -12.874
-6 | -0.574 | 0.04399 | -0.001 | -13.05
-5.5 | -0.636 | 0.0182 | -0.004 | -34.938
-5 | -0.578 | 0.01751 | -0.005 | -33.003
-4.5 | -0.517 | 0.01665 | -0.006 | -31.05
-4 | -0.454 | 0.016 | -0.007 | -28.34
-3.5 | -0.388 | 0.01539 | -0.008 | -25.238
-3 | -0.321 | 0.0107 | -0.009 | -30.034
-2.5 | -0.254 | 0.0108 | -0.01 | -23.526
-2 | -0.186 | 0.01063 | -0.011 | -17.493
-1.5 | -0.117 | 0.0105 | -0.012 | -11.164
-1 | -0.048 | 0.01043 | -0.013 | -4.566
-0.5 | 0.022 | 0.01038 | -0.014 | 2.158
0 | 0.092 | 0.01056 | -0.015 | 8.679
0.5 | 0.161 | 0.01067 | -0.016 | 15.061
1 | 0.229 | 0.01089 | -0.018 | 21.057
1.5 | 0.298 | 0.01102 | -0.018 | 27.012
2 | 0.366 | 0.01123 | -0.019 | 32.55
2.5 | 0.432 | 0.01143 | -0.02 | 37.759
3 | 0.497 | 0.01177 | -0.021 | 42.255
3.5 | 0.562 | 0.01213 | -0.022 | 46.31
4 | 0.625 | 0.01257 | -0.023 | 49.72
4.5 | 0.692 | 0.01834 | -0.024 | 37.729
5 | 0.753 | 0.01924 | -0.025 | 39.112
5.5 | 0.81 | 0.02031 | -0.026 | 39.902
6 | 0.864 | 0.02148 | -0.027 | 40.219
6.5 | 0.764 | 0.04626 | -0.013 | 16.508
7 | 0.795 | 0.04998 | -0.013 | 15.912
7.5 | 0.814 | 0.0546 | -0.013 | 14.911
8 | 0.81 | 0.06003 | -0.013 | 13.493
8.5 | 0.741 | 0.0701 | -0.013 | 10.571
9 | 0.535 | 0.09963 | -0.013 | 5.373
9.5 | 0.563 | 0.11925 | -0.015 | 4.723
10 | 0.59 | 0.12552 | -0.015 | 4.704
10.5 | 0.618 | 0.13814 | -0.015 | 4.471
11 | 0.645 | 0.1412 | -0.016 | 4.566
11.5 | 0.673 | 0.14726 | -0.018 | 4.571
12 | 0.7 | 0.15815 | -0.018 | 4.428
12.5 | 0.727 | 0.1623 | -0.019 | 4.481
13 | 0.754 | 0.1663 | -0.019 | 4.535
13.5 | 0.783 | 0.1768 | -0.021 | 4.428
14 | 0.81 | 0.18723 | -0.022 | 4.324
14.5 | 0.837 | 0.18566 | -0.022 | 4.505
15 | 0.863 | 0.19775 | -0.023 | 4.366
15.5 | 0.892 | 0.20963 | -0.025 | 4.256
16 | 0.919 | 0.21177 | -0.025 | 4.339
16.5 | 0.945 | 0.22822 | -0.026 | 4.142
17 | 0.972 | 0.23386 | -0.026 | 4.157
17.5 | 1.001 | 0.24632 | -0.028 | 4.065
18 | 1.028 | 0.24903 | -0.029 | 4.127
18.5 | 1.054 | 0.2511 | -0.029 | 4.198
19 | 1.08 | 0.25738 | -0.03 | 4.197
19.5 | 1.11 | 0.27198 | -0.032 | 4.082
20 | 1.136 | 0.2797 | -0.032 | 4.062

## 24. Re 250k Mach 0.50 (2)
BIGFOIL.COM POLAR EXPORT
NACA65-116 a=0.5
NACA65-116 a=0.5 |  |  |  | Cl Max: | 0.8399 | at alpha= | 20 | deg
XFOIL ncrit=9 |  |  |  | L/D Max: | 51.0142 | at alpha= | 5.5 | deg
Re: | 250000 |  |  | Cd Min: | 0.26168 | at alpha= | 20 | deg
Mach: | 0.5 |  |  | Cl=0 at alpha= | -0.58593 | deg
|  |  |  | @ Cl=0.1, Cd= | 0.01637
|  |  |  | @ Cl=0.4, Cd= | 0.017818
|  |  |  | @ Cl=0.6, Cd= | 0.016281
alpha (deg) | Cl | Cd | Cm | Cl/Cd
-20 | -0.7288 | 0.25348 | 0.0445 | -2.8752
-19.5 | -0.7065 | 0.24565 | 0.0394 | -2.876
-19 | -0.6939 | 0.23825 | 0.0311 | -2.9125
-18.5 | -0.6677 | 0.2287 | 0.0275 | -2.9195
-18 | -0.6427 | 0.22114 | 0.0236 | -2.9063
-17.5 | -0.6246 | 0.213 | 0.0173 | -2.9324
-17 | -0.6184 | 0.2048 | 0.0091 | -3.0195
-16.5 | -0.583 | 0.19631 | 0.0078 | -2.9698
-16 | -0.5632 | 0.18858 | 0.0028 | -2.9865
-15 | -0.5292 | 0.17138 | -0.0076 | -3.0879
-14.5 | -0.5083 | 0.16373 | -0.0117 | -3.1045
-13.5 | -0.4816 | 0.14628 | -0.0223 | -3.2923
-13 | -0.4666 | 0.13792 | -0.0271 | -3.3831
-12.5 | -0.4805 | 0.12523 | -0.0378 | -3.8369
-11.5 | -0.4936 | 0.0932 | -0.054 | -5.2961
-11 | -0.5184 | 0.07801 | -0.0652 | -6.6453
-10.5 | -0.5475 | 0.06368 | -0.0782 | -8.5977
-10 | -0.5796 | 0.05306 | -0.0846 | -10.9235
-9.5 | -0.611 | 0.04608 | -0.0831 | -13.2595
-9 | -0.6301 | 0.0403 | -0.0798 | -15.6352
-8.5 | -0.636 | 0.0353 | -0.0752 | -18.017
-8 | -0.6197 | 0.03118 | -0.0705 | -19.8749
-7.5 | -0.575 | 0.02754 | -0.0675 | -20.8787
-7 | -0.5204 | 0.02517 | -0.065 | -20.6754
-6.5 | -0.4739 | 0.0232 | -0.0616 | -20.4267
-6 | -0.4448 | 0.02127 | -0.0569 | -20.9121
-5.5 | -0.4236 | 0.01923 | -0.0519 | -22.0281
-5 | -0.4112 | 0.01742 | -0.0449 | -23.6051
-4.5 | -0.4355 | 0.01476 | -0.0323 | -29.5054
-4 | -0.4271 | 0.01356 | -0.0226 | -31.4971
-3.5 | -0.3687 | 0.01406 | -0.0197 | -26.2233
-3 | -0.3049 | 0.01553 | -0.0167 | -19.633
-2.5 | -0.2378 | 0.01616 | -0.0156 | -14.7153
-2 | -0.1744 | 0.01621 | -0.0151 | -10.7588
-1.5 | -0.1119 | 0.01628 | -0.015 | -6.8735
-1 | -0.0506 | 0.01604 | -0.0149 | -3.1546
-0.5 | 0.0105 | 0.0163 | -0.0149 | 0.64417
0 | 0.0716 | 0.01627 | -0.015 | 4.4007
0.5 | 0.1341 | 0.01649 | -0.0149 | 8.1322
1 | 0.1912 | 0.01677 | -0.0146 | 11.4013
1.5 | 0.2573 | 0.01687 | -0.0148 | 15.2519
2 | 0.3073 | 0.01754 | -0.0136 | 17.52
2.5 | 0.3754 | 0.01754 | -0.0136 | 21.4025
3 | 0.4259 | 0.01811 | -0.0119 | 23.5174
3.5 | 0.4878 | 0.01824 | -0.0109 | 26.7434
4 | 0.5671 | 0.01734 | -0.0111 | 32.7047
4.5 | 0.6392 | 0.01502 | -0.0082 | 42.5566
5 | 0.6954 | 0.01422 | -0.0041 | 48.903
5.5 | 0.7193 | 0.0141 | 0.0049 | 51.0142
6 | 0.6656 | 0.01686 | 0.0217 | 39.4781
6.5 | 0.6218 | 0.02112 | 0.0331 | 29.4413
7 | 0.6144 | 0.02434 | 0.0404 | 25.2424
7.5 | 0.6344 | 0.02753 | 0.043 | 23.044
8 | 0.6848 | 0.03093 | 0.0403 | 22.1403
8.5 | 0.7215 | 0.03329 | 0.043 | 21.6732
9 | 0.7665 | 0.03592 | 0.0454 | 21.3391
9.5 | 0.8054 | 0.03993 | 0.0479 | 20.1703
10 | 0.816 | 0.04544 | 0.0499 | 17.9577
10.5 | 0.8053 | 0.05261 | 0.0506 | 15.307
11 | 0.7832 | 0.06139 | 0.0493 | 12.7578
11.5 | 0.7526 | 0.07213 | 0.0453 | 10.4339
12 | 0.7148 | 0.08554 | 0.0379 | 8.3563
12.5 | 0.674 | 0.10235 | 0.027 | 6.5852
13 | 0.6453 | 0.12027 | 0.0161 | 5.3654
13.5 | 0.641 | 0.1329 | 0.0093 | 4.8232
14 | 0.649 | 0.14283 | 0.0048 | 4.5439
14.5 | 0.6287 | 0.16495 | -0.0085 | 3.8115
15 | 0.648 | 0.17315 | -0.0123 | 3.7424
15.5 | 0.681 | 0.18132 | -0.0125 | 3.7558
16 | 0.672 | 0.1922 | -0.0241 | 3.4964
16.5 | 0.6978 | 0.19948 | -0.0271 | 3.4981
17 | 0.7245 | 0.20908 | -0.0298 | 3.4652
17.5 | 0.7264 | 0.21805 | -0.0396 | 3.3313
18 | 0.7507 | 0.22573 | -0.0433 | 3.3257
18.5 | 0.7759 | 0.23528 | -0.0468 | 3.2978
19 | 0.7856 | 0.24355 | -0.0553 | 3.2256
19.5 | 0.8093 | 0.2513 | -0.0595 | 3.2205
20 | 0.8399 | 0.26168 | -0.0618 | 3.2096

## 25. Re 500k Mach 0.00 (1)
BIGFOIL.COM POLAR EXPORT
NACA65-116 a=0.5
NACA65-116 a=0.5 |  |  |  | Cl Max: | 1.176 | at alpha= | 11 | deg
JavaFoil+Calcfoil stall+Eppler ext transition |  |  |  | L/D Max: | 75.643 | at alpha= | 4.5 | deg
Re: | 500000 |  |  | Cd Min: | 0.0073 | at alpha= | 3 | deg
Mach: | 0 |  |  | Cl=0 at alpha= | -0.66129 | deg
|  |  |  | @ Cl=0.1, Cd= | 0.0075487
|  |  |  | @ Cl=0.4, Cd= | 0.00775
|  |  |  | @ Cl=0.6, Cd= | 0.00815
alpha (deg) | Cl | Cd | Cm | Cl/Cd
-20 | -0.83 | 0.20455 | 0.008 | -4.06
-19.5 | -0.852 | 0.18852 | 0.008 | -4.519
-19 | -0.873 | 0.17973 | 0.008 | -4.857
-18.5 | -0.89 | 0.17057 | 0.008 | -5.219
-18 | -0.905 | 0.16146 | 0.007 | -5.605
-17.5 | -0.918 | 0.15488 | 0.007 | -5.927
-17 | -0.93 | 0.14452 | 0.007 | -6.432
-16.5 | -0.939 | 0.13912 | 0.006 | -6.75
-16 | -0.947 | 0.13002 | 0.006 | -7.28
-15.5 | -0.952 | 0.12337 | 0.006 | -7.713
-15 | -0.955 | 0.11712 | 0.006 | -8.15
-14.5 | -0.955 | 0.11004 | 0.005 | -8.674
-14 | -0.952 | 0.10262 | 0.005 | -9.275
-13.5 | -0.946 | 0.09775 | 0.005 | -9.678
-13 | -0.937 | 0.0919 | 0.004 | -10.193
-12.5 | -0.925 | 0.08614 | 0.004 | -10.739
-12 | -0.909 | 0.0815 | 0.003 | -11.157
-11.5 | -0.891 | 0.07662 | 0.003 | -11.626
-11 | -0.869 | 0.07194 | 0.003 | -12.084
-10.5 | -0.845 | 0.06749 | 0.002 | -12.524
-10 | -0.818 | 0.06361 | 0.002 | -12.865
-9.5 | -0.788 | 0.05965 | 0.002 | -13.217
-9 | -0.757 | 0.05576 | 0.001 | -13.572
-8.5 | -0.87 | 0.01688 | 0.002 | -51.543
-8 | -0.827 | 0.01609 | 0.001 | -51.379
-7.5 | -0.781 | 0.0154 | 0 | -50.691
-7 | -0.732 | 0.01479 | -0.001 | -49.465
-6.5 | -0.68 | 0.01418 | -0.002 | -47.952
-6 | -0.627 | 0.01363 | -0.003 | -45.981
-5.5 | -0.572 | 0.01314 | -0.004 | -43.545
-5 | -0.516 | 0.01268 | -0.004 | -40.734
-4.5 | -0.46 | 0.01225 | -0.005 | -37.518
-4 | -0.402 | 0.01187 | -0.006 | -33.857
-3.5 | -0.346 | 0.00781 | -0.007 | -44.268
-3 | -0.285 | 0.00772 | -0.008 | -36.979
-2.5 | -0.225 | 0.00767 | -0.009 | -29.3
-2 | -0.164 | 0.00762 | -0.01 | -21.511
-1.5 | -0.103 | 0.00759 | -0.011 | -13.574
-1 | -0.042 | 0.00756 | -0.012 | -5.519
-0.5 | 0.02 | 0.00756 | -0.013 | 2.591
0 | 0.081 | 0.00753 | -0.014 | 10.744
0.5 | 0.142 | 0.00759 | -0.015 | 18.732
1 | 0.204 | 0.00765 | -0.016 | 26.589
1.5 | 0.265 | 0.0077 | -0.016 | 34.382
2 | 0.326 | 0.00775 | -0.017 | 42.068
2.5 | 0.386 | 0.00789 | -0.018 | 48.954
3 | 0.445 | 0.0073 | -0.019 | 60.982
3.5 | 0.504 | 0.00794 | -0.02 | 63.475
4 | 0.562 | 0.00807 | -0.021 | 69.616
4.5 | 0.619 | 0.00819 | -0.022 | 75.643
5 | 0.669 | 0.01379 | -0.022 | 48.544
5.5 | 0.724 | 0.01435 | -0.023 | 50.486
6 | 0.778 | 0.01494 | -0.024 | 52.075
6.5 | 0.829 | 0.01559 | -0.025 | 53.2
7 | 0.879 | 0.01627 | -0.026 | 54.026
7.5 | 0.927 | 0.01702 | -0.027 | 54.449
8 | 0.972 | 0.01783 | -0.027 | 54.498
8.5 | 1.014 | 0.01863 | -0.028 | 54.454
9 | 1.054 | 0.01954 | -0.029 | 53.956
9.5 | 1.091 | 0.02056 | -0.03 | 53.047
10 | 1.124 | 0.02171 | -0.03 | 51.748
10.5 | 0.975 | 0.06483 | -0.018 | 15.044
11 | 1.176 | 0.02448 | -0.032 | 48.045
11.5 | 1.017 | 0.07459 | -0.017 | 13.629
12 | 1.03 | 0.08028 | -0.016 | 12.836
12.5 | 1.042 | 0.08462 | -0.017 | 12.309
13 | 1.049 | 0.09049 | -0.017 | 11.587
13.5 | 1.052 | 0.09635 | -0.017 | 10.915
14 | 1.051 | 0.10172 | -0.017 | 10.329
14.5 | 1.047 | 0.10771 | -0.018 | 9.724
15 | 1.04 | 0.11494 | -0.018 | 9.05
15.5 | 1.03 | 0.12259 | -0.018 | 8.405
16 | 1.017 | 0.12817 | -0.018 | 7.935

## 26. Re 500k Mach 0.00 (2)
BIGFOIL.COM POLAR EXPORT
NACA65-116 a=0.5
NACA65-116 a=0.5 |  |  |  | Cl Max: | 1.1104 | at alpha= | 14.5 | deg
XFOIL ncrit=9 |  |  |  | L/D Max: | 77.0917 | at alpha= | 5.5 | deg
Re: | 500000 |  |  | Cd Min: | 0.19911 | at alpha= | 19.5 | deg
Mach: | 0 |  |  | Cl=0 at alpha= | -0.64777 | deg
|  |  |  | @ Cl=0.1, Cd= | 0.0087085
|  |  |  | @ Cl=0.4, Cd= | 0.0089423
|  |  |  | @ Cl=0.6, Cd= | 0.19911
alpha (deg) | Cl | Cd | Cm | Cl/Cd
-18 | -0.6186 | 0.19529 | 0.0161 | -3.1676
-17.5 | -0.6263 | 0.18083 | 0.0069 | -3.4635
-17 | -0.6059 | 0.17609 | 0.0051 | -3.4409
-16.5 | -0.5889 | 0.17026 | 0.002 | -3.4588
-16 | -0.4631 | 0.14448 | -0.0084 | -3.2053
-15.5 | -0.6036 | 0.14266 | -0.0133 | -4.231
-15 | -0.733 | 0.09501 | -0.0388 | -7.715
-14.5 | -0.9271 | 0.05953 | -0.0544 | -15.5737
-14 | -0.9626 | 0.05122 | -0.0545 | -18.7934
-13.5 | -0.9774 | 0.04529 | -0.0531 | -21.5809
-13 | -0.9813 | 0.04038 | -0.0509 | -24.3016
-12.5 | -0.9704 | 0.03671 | -0.0488 | -26.4342
-12 | -0.9519 | 0.03313 | -0.047 | -28.7323
-11.5 | -0.9091 | 0.02998 | -0.0488 | -30.3235
-11 | -0.8843 | 0.02785 | -0.0454 | -31.7522
-10.5 | -0.8557 | 0.02605 | -0.0422 | -32.8484
-10 | -0.8075 | 0.02342 | -0.0418 | -34.4791
-9.5 | -0.7692 | 0.02176 | -0.0401 | -35.3493
-9 | -0.7338 | 0.02036 | -0.0378 | -36.0413
-8.5 | -0.6991 | 0.01921 | -0.0353 | -36.3925
-8 | -0.6689 | 0.0178 | -0.032 | -37.5787
-7.5 | -0.6459 | 0.01648 | -0.0273 | -39.193
-7 | -0.6102 | 0.01553 | -0.0246 | -39.2917
-6.5 | -0.5737 | 0.01453 | -0.022 | -39.4838
-6 | -0.5318 | 0.01374 | -0.0202 | -38.7045
-5.5 | -0.4887 | 0.01289 | -0.0185 | -37.9131
-5 | -0.4568 | 0.01118 | -0.0155 | -40.8587
-4.5 | -0.4318 | 0.00876 | -0.0116 | -49.2922
-3.5 | -0.3252 | 0.00843 | -0.0111 | -38.5765
-3 | -0.2696 | 0.00846 | -0.0112 | -31.8676
-2.5 | -0.2143 | 0.00868 | -0.011 | -24.6889
-2 | -0.157 | 0.00871 | -0.0114 | -18.0253
-1.5 | -0.0992 | 0.00876 | -0.0121 | -11.3242
-1 | -0.041 | 0.00867 | -0.0129 | -4.729
-0.5 | 0.0172 | 0.00868 | -0.0136 | 1.9816
0 | 0.0752 | 0.0087 | -0.0144 | 8.6437
0.5 | 0.1333 | 0.00872 | -0.0152 | 15.2867
1 | 0.1914 | 0.00873 | -0.0159 | 21.9244
1.5 | 0.2493 | 0.00883 | -0.0167 | 28.2333
2 | 0.307 | 0.00885 | -0.0174 | 34.6893
2.5 | 0.365 | 0.00893 | -0.0181 | 40.8735
3 | 0.4219 | 0.00895 | -0.0186 | 47.1397
3.5 | 0.4788 | 0.00891 | -0.0189 | 53.7374
4 | 0.5328 | 0.00862 | -0.0184 | 61.8097
4.5 | 0.5876 | 0.00859 | -0.0184 | 68.4051
5 | 0.6412 | 0.00864 | -0.0181 | 74.213
5.5 | 0.6892 | 0.00894 | -0.0169 | 77.0917
6 | 0.7027 | 0.01124 | -0.0107 | 62.5178
6.5 | 0.7095 | 0.01352 | -0.0037 | 52.4778
7 | 0.7218 | 0.01487 | 0.003 | 48.5407
7.5 | 0.7431 | 0.01602 | 0.0079 | 46.3858
8 | 0.7629 | 0.01727 | 0.0128 | 44.1749
8.5 | 0.7812 | 0.01861 | 0.0176 | 41.9774
9 | 0.832 | 0.02039 | 0.015 | 40.8043
9.5 | 0.8536 | 0.02261 | 0.0174 | 37.7532
10 | 0.8823 | 0.02442 | 0.0192 | 36.1302
10.5 | 0.9108 | 0.02627 | 0.021 | 34.6707
11 | 0.9381 | 0.02839 | 0.0228 | 33.0433
11.5 | 0.9703 | 0.03054 | 0.0245 | 31.7714
12 | 1.0013 | 0.03258 | 0.0259 | 30.7336
12.5 | 1.0326 | 0.03481 | 0.0271 | 29.6639
13 | 1.0601 | 0.03726 | 0.0283 | 28.4514
13.5 | 1.0977 | 0.04068 | 0.0291 | 26.9838
14 | 1.1047 | 0.04419 | 0.0308 | 24.9989
14.5 | 1.1104 | 0.04871 | 0.0321 | 22.7961
15 | 1.1071 | 0.05438 | 0.033 | 20.3586
15.5 | 1.0962 | 0.06094 | 0.033 | 17.9882
16 | 1.0762 | 0.06913 | 0.0318 | 15.5678
16.5 | 1.0402 | 0.0804 | 0.0284 | 12.9378
17 | 0.974 | 0.09844 | 0.02 | 9.8944
17.5 | 0.8705 | 0.12951 | 0.001 | 6.7215
18 | 0.5519 | 0.17727 | -0.0286 | 3.1133
18.5 | 0.5684 | 0.1815 | -0.0311 | 3.1317
19 | 0.5765 | 0.18867 | -0.0346 | 3.0556
19.5 | 0.5699 | 0.19911 | -0.0417 | 2.8622

## 27. Re 500k Mach 0.10 (1)
BIGFOIL.COM POLAR EXPORT
NACA65-116 a=0.5
NACA65-116 a=0.5 |  |  |  | Cl Max: | 1.152 | at alpha= | 10.5 | deg
JavaFoil+Calcfoil stall+Eppler ext transition |  |  |  | L/D Max: | 75.766 | at alpha= | 4.5 | deg
Re: | 500000 |  |  | Cd Min: | 0.00752 | at alpha= | 2.5 | deg
Mach: | 0.1 |  |  | Cl=0 at alpha= | -0.66129 | deg
|  |  |  | @ Cl=0.1, Cd= | 0.0075692
|  |  |  | @ Cl=0.4, Cd= | 0.0075958
|  |  |  | @ Cl=0.6, Cd= | 0.0081645
alpha (deg) | Cl | Cd | Cm | Cl/Cd
-19.5 | -0.801 | 0.19392 | 0.008 | -4.133
-19 | -0.826 | 0.18336 | 0.008 | -4.505
-18.5 | -0.847 | 0.17669 | 0.007 | -4.794
-18 | -0.865 | 0.16636 | 0.007 | -5.2
-17.5 | -0.882 | 0.15583 | 0.007 | -5.66
-17 | -0.897 | 0.14682 | 0.007 | -6.108
-16.5 | -0.91 | 0.14173 | 0.006 | -6.421
-16 | -0.921 | 0.13182 | 0.006 | -6.985
-15.5 | -0.929 | 0.12411 | 0.006 | -7.488
-15 | -0.935 | 0.11762 | 0.005 | -7.95
-14.5 | -0.938 | 0.11206 | 0.005 | -8.37
-14 | -0.938 | 0.1048 | 0.005 | -8.95
-13.5 | -0.935 | 0.09753 | 0.004 | -9.582
-13 | -0.928 | 0.09184 | 0.004 | -10.105
-12.5 | -0.918 | 0.08695 | 0.004 | -10.557
-12 | -0.905 | 0.08131 | 0.003 | -11.125
-11.5 | -0.888 | 0.0769 | 0.003 | -11.542
-11 | -0.868 | 0.07253 | 0.003 | -11.967
-10.5 | -0.845 | 0.06818 | 0.002 | -12.39
-10 | -0.818 | 0.06377 | 0.002 | -12.831
-9.5 | -0.789 | 0.06001 | 0.002 | -13.15
-9 | -0.759 | 0.0558 | 0.001 | -13.594
-8.5 | -0.872 | 0.01699 | 0.002 | -51.313
-8 | -0.829 | 0.0162 | 0.001 | -51.179
-7.5 | -0.783 | 0.01551 | 0 | -50.481
-7 | -0.734 | 0.01489 | -0.001 | -49.302
-6.5 | -0.683 | 0.01427 | -0.002 | -47.839
-6 | -0.629 | 0.0137 | -0.003 | -45.932
-5.5 | -0.575 | 0.01321 | -0.004 | -43.513
-5 | -0.519 | 0.01272 | -0.004 | -40.775
-4.5 | -0.462 | 0.01229 | -0.005 | -37.576
-4 | -0.404 | 0.01192 | -0.006 | -33.86
-3.5 | -0.347 | 0.0078 | -0.007 | -44.498
-3 | -0.287 | 0.00775 | -0.008 | -37.017
-2.5 | -0.226 | 0.00767 | -0.009 | -29.454
-2 | -0.165 | 0.0076 | -0.01 | -21.661
-1.5 | -0.103 | 0.00757 | -0.011 | -13.668
-1 | -0.042 | 0.00753 | -0.012 | -5.563
-0.5 | 0.02 | 0.0076 | -0.013 | 2.588
0 | 0.081 | 0.00756 | -0.014 | 10.753
0.5 | 0.143 | 0.00759 | -0.015 | 18.827
1 | 0.205 | 0.00763 | -0.016 | 26.801
1.5 | 0.266 | 0.00772 | -0.017 | 34.454
2 | 0.328 | 0.0078 | -0.017 | 42.016
2.5 | 0.387 | 0.00752 | -0.018 | 51.527
3 | 0.447 | 0.00787 | -0.019 | 56.779
3.5 | 0.506 | 0.00795 | -0.02 | 63.601
4 | 0.564 | 0.00809 | -0.021 | 69.739
4.5 | 0.622 | 0.00821 | -0.022 | 75.766
5 | 0.672 | 0.01386 | -0.023 | 48.505
5.5 | 0.727 | 0.01442 | -0.023 | 50.433
6 | 0.781 | 0.01503 | -0.024 | 51.969
6.5 | 0.833 | 0.01569 | -0.025 | 53.064
7 | 0.882 | 0.01639 | -0.026 | 53.853
7.5 | 0.93 | 0.01715 | -0.027 | 54.216
8 | 0.975 | 0.01799 | -0.027 | 54.188
8.5 | 1.017 | 0.01882 | -0.028 | 54.038
9 | 1.056 | 0.0197 | -0.029 | 53.625
9.5 | 1.092 | 0.02074 | -0.03 | 52.656
10 | 1.124 | 0.02192 | -0.031 | 51.262
10.5 | 1.152 | 0.02321 | -0.031 | 49.612
11 | 0.997 | 0.06954 | -0.018 | 14.339
11.5 | 1.012 | 0.07568 | -0.017 | 13.375
12 | 1.026 | 0.08067 | -0.016 | 12.713
12.5 | 1.036 | 0.08514 | -0.017 | 12.164
13 | 1.039 | 0.09124 | -0.017 | 11.39
13.5 | 1.04 | 0.0972 | -0.017 | 10.699
14 | 1.037 | 0.1033 | -0.017 | 10.039
14.5 | 1.03 | 0.10955 | -0.017 | 9.401
15 | 1.019 | 0.11689 | -0.017 | 8.718
15.5 | 1.006 | 0.12384 | -0.018 | 8.12

## 28. Re 500k Mach 0.10 (2)
BIGFOIL.COM POLAR EXPORT
NACA65-116 a=0.5
NACA65-116 a=0.5 |  |  |  | Cl Max: | 1.0942 | at alpha= | 14 | deg
XFOIL ncrit=9 |  |  |  | L/D Max: | 76.6113 | at alpha= | 5.5 | deg
Re: | 500000 |  |  | Cd Min: | 0.21213 | at alpha= | 19 | deg
Mach: | 0.1 |  |  | Cl=0 at alpha= | -0.64786 | deg
|  |  |  | @ Cl=0.1, Cd= | 0.0087284
|  |  |  | @ Cl=0.4, Cd= | 0.0089757
|  |  |  | @ Cl=0.6, Cd= | 0.0086283
alpha (deg) | Cl | Cd | Cm | Cl/Cd
-18 | -0.6188 | 0.19615 | 0.0164 | -3.1547
-17.5 | -0.6259 | 0.18194 | 0.0072 | -3.4401
-17 | -0.605 | 0.17714 | 0.0054 | -3.4154
-16.5 | -0.5876 | 0.17129 | 0.0024 | -3.4304
-16 | -0.5771 | 0.16344 | -0.002 | -3.531
-15.5 | -0.5996 | 0.14441 | -0.0127 | -4.1521
-15 | -0.7012 | 0.10183 | -0.0339 | -6.886
-14.5 | -0.762 | 0.08214 | -0.0464 | -9.2768
-14 | -0.8303 | 0.06633 | -0.054 | -12.5177
-13.5 | -0.9117 | 0.05193 | -0.0559 | -17.5563
-13 | -0.9542 | 0.04314 | -0.0536 | -22.1187
-12.5 | -0.9534 | 0.03867 | -0.0514 | -24.6548
-12 | -0.9432 | 0.03449 | -0.0491 | -27.3471
-11.5 | -0.9057 | 0.03097 | -0.0506 | -29.2444
-11 | -0.883 | 0.02857 | -0.047 | -30.9065
-10.5 | -0.8561 | 0.0266 | -0.0436 | -32.1842
-10 | -0.8108 | 0.024 | -0.0426 | -33.7833
-9.5 | -0.7695 | 0.02212 | -0.0412 | -34.7875
-9 | -0.7333 | 0.02067 | -0.039 | -35.4765
-8.5 | -0.6982 | 0.01945 | -0.0366 | -35.8972
-8 | -0.6659 | 0.0181 | -0.0335 | -36.7901
-7.5 | -0.6438 | 0.01663 | -0.0287 | -38.7132
-7 | -0.6102 | 0.01567 | -0.0256 | -38.9407
-6.5 | -0.5738 | 0.01467 | -0.0228 | -39.1138
-6 | -0.5331 | 0.01383 | -0.0207 | -38.5466
-5.5 | -0.4896 | 0.01299 | -0.0191 | -37.6905
-5 | -0.4565 | 0.01139 | -0.0161 | -40.079
-4.5 | -0.4331 | 0.00886 | -0.012 | -48.8826
-4 | -0.3832 | 0.0085 | -0.0111 | -45.0824
-3.5 | -0.3272 | 0.00844 | -0.0112 | -38.7678
-3 | -0.2712 | 0.00849 | -0.0113 | -31.9435
-2.5 | -0.2156 | 0.00871 | -0.0111 | -24.7532
-2 | -0.1579 | 0.00874 | -0.0115 | -18.0664
-1.5 | -0.0997 | 0.00878 | -0.0122 | -11.3554
-1 | -0.0412 | 0.0087 | -0.013 | -4.7356
-0.5 | 0.0173 | 0.00871 | -0.0137 | 1.9862
0 | 0.0756 | 0.00872 | -0.0145 | 8.6697
0.5 | 0.134 | 0.00874 | -0.0153 | 15.3318
1 | 0.1925 | 0.00877 | -0.016 | 21.9498
1.5 | 0.2507 | 0.00885 | -0.0168 | 28.3277
2 | 0.3089 | 0.00889 | -0.0175 | 34.7469
2.5 | 0.3672 | 0.00897 | -0.0182 | 40.9365
3 | 0.4244 | 0.00898 | -0.0187 | 47.2606
3.5 | 0.4816 | 0.00894 | -0.0189 | 53.8702
4 | 0.536 | 0.00866 | -0.0184 | 61.8938
4.5 | 0.5911 | 0.00862 | -0.0184 | 68.5731
5 | 0.6449 | 0.00867 | -0.018 | 74.3829
5.5 | 0.6918 | 0.00903 | -0.0166 | 76.6113
6 | 0.7023 | 0.01147 | -0.0099 | 61.2293
6.5 | 0.7073 | 0.01373 | -0.0026 | 51.5149
7 | 0.72 | 0.01503 | 0.0042 | 47.9042
7.5 | 0.7416 | 0.01623 | 0.009 | 45.6932
8 | 0.7603 | 0.01757 | 0.0139 | 43.2726
8.5 | 0.7797 | 0.01892 | 0.0187 | 41.2104
9 | 0.8298 | 0.02081 | 0.0161 | 39.8751
9.5 | 0.8521 | 0.02303 | 0.0184 | 36.9996
10 | 0.8806 | 0.0249 | 0.0203 | 35.3655
10.5 | 0.9094 | 0.0268 | 0.0221 | 33.9328
11 | 0.9372 | 0.02903 | 0.024 | 32.2838
11.5 | 0.9702 | 0.03112 | 0.0256 | 31.1761
12 | 1.0015 | 0.03327 | 0.027 | 30.1022
12.5 | 1.0323 | 0.03564 | 0.0284 | 28.9646
13 | 1.0593 | 0.03826 | 0.0296 | 27.6869
13.5 | 1.0893 | 0.04205 | 0.0307 | 25.9049
14 | 1.0942 | 0.04605 | 0.0323 | 23.7611
14.5 | 1.0942 | 0.05125 | 0.0336 | 21.3502
15 | 1.0839 | 0.05781 | 0.0341 | 18.7494
15.5 | 1.0649 | 0.06564 | 0.0333 | 16.2233
16 | 1.0343 | 0.07578 | 0.0307 | 13.6487
16.5 | 0.9824 | 0.09059 | 0.0246 | 10.8445
17 | 0.913 | 0.11165 | 0.0127 | 8.1773
17.5 | 0.8071 | 0.14795 | -0.0095 | 5.4552
18 | 0.729 | 0.19011 | -0.028 | 3.8346
18.5 | 0.7401 | 0.19798 | -0.0317 | 3.7383
19 | 0.737 | 0.21213 | -0.0407 | 3.4743

## 29. Re 500k Mach 0.25 (1)
BIGFOIL.COM POLAR EXPORT
NACA65-116 a=0.5
NACA65-116 a=0.5 |  |  |  | Cl Max: | 1.116 | at alpha= | 10 | deg
JavaFoil+Calcfoil stall+Eppler ext transition |  |  |  | L/D Max: | 75.753 | at alpha= | 4.5 | deg
Re: | 500000 |  |  | Cd Min: | 0.00757 | at alpha= | 2 | deg
Mach: | 0.25 |  |  | Cl=0 at alpha= | -0.65873 | deg
|  |  |  | @ Cl=0.1, Cd= | 0.0076851
|  |  |  | @ Cl=0.4, Cd= | 0.0078859
|  |  |  | @ Cl=0.6, Cd= | 0.0083222
alpha (deg) | Cl | Cd | Cm | Cl/Cd
-17 | -0.602 | 0.18563 | 0.006 | -3.243
-16.5 | -0.649 | 0.16978 | 0.006 | -3.821
-16 | -0.692 | 0.153 | 0.006 | -4.52
-15.5 | -0.73 | 0.14369 | 0.006 | -5.083
-15 | -0.765 | 0.1323 | 0.005 | -5.782
-14.5 | -0.794 | 0.12192 | 0.005 | -6.515
-14 | -0.819 | 0.11292 | 0.005 | -7.249
-13.5 | -0.838 | 0.10645 | 0.004 | -7.868
-13 | -0.851 | 0.09978 | 0.004 | -8.528
-12.5 | -0.858 | 0.09114 | 0.004 | -9.419
-12 | -0.86 | 0.08543 | 0.003 | -10.07
-11.5 | -0.856 | 0.08027 | 0.003 | -10.668
-11 | -0.847 | 0.07542 | 0.003 | -11.228
-10.5 | -0.833 | 0.07011 | 0.002 | -11.877
-10 | -0.814 | 0.0658 | 0.002 | -12.363
-9.5 | -0.79 | 0.06131 | 0.002 | -12.892
-9 | -0.763 | 0.05724 | 0.001 | -13.324
-8.5 | -0.732 | 0.05336 | 0.001 | -13.717
-8 | -0.84 | 0.01697 | 0.001 | -49.497
-7.5 | -0.796 | 0.01611 | 0 | -49.391
-7 | -0.748 | 0.01548 | -0.001 | -48.301
-6.5 | -0.696 | 0.01481 | -0.002 | -47.025
-6 | -0.643 | 0.01417 | -0.003 | -45.363
-5.5 | -0.588 | 0.01363 | -0.004 | -43.098
-5 | -0.531 | 0.0131 | -0.005 | -40.512
-4.5 | -0.473 | 0.01261 | -0.006 | -37.488
-4 | -0.414 | 0.0122 | -0.006 | -33.888
-3.5 | -0.353 | 0.01181 | -0.007 | -29.913
-3 | -0.295 | 0.00787 | -0.008 | -37.429
-2.5 | -0.232 | 0.00781 | -0.009 | -29.709
-2 | -0.169 | 0.00772 | -0.01 | -21.927
-1.5 | -0.106 | 0.00772 | -0.011 | -13.772
-1 | -0.043 | 0.0077 | -0.012 | -5.596
-0.5 | 0.02 | 0.00767 | -0.013 | 2.637
0 | 0.084 | 0.00768 | -0.014 | 10.883
0.5 | 0.147 | 0.0077 | -0.015 | 19.081
1 | 0.21 | 0.00779 | -0.016 | 26.968
1.5 | 0.273 | 0.00785 | -0.017 | 34.834
2 | 0.336 | 0.00757 | -0.018 | 44.376
2.5 | 0.397 | 0.00788 | -0.019 | 50.37
3 | 0.458 | 0.008 | -0.02 | 57.225
3.5 | 0.518 | 0.00811 | -0.021 | 63.928
4 | 0.578 | 0.00827 | -0.022 | 69.917
4.5 | 0.637 | 0.00841 | -0.022 | 75.753
5 | 0.688 | 0.01431 | -0.023 | 48.087
5.5 | 0.744 | 0.01495 | -0.024 | 49.788
6 | 0.798 | 0.01561 | -0.025 | 51.146
6.5 | 0.85 | 0.01633 | -0.026 | 52.065
7 | 0.9 | 0.01716 | -0.026 | 52.423
7.5 | 0.946 | 0.01803 | -0.027 | 52.469
8 | 0.989 | 0.01893 | -0.028 | 52.247
8.5 | 1.029 | 0.01984 | -0.029 | 51.84
9 | 1.064 | 0.02095 | -0.03 | 50.79
9.5 | 1.094 | 0.02204 | -0.031 | 49.626
10 | 1.116 | 0.02372 | -0.031 | 47.043
10.5 | 0.962 | 0.06852 | -0.016 | 14.037
11 | 0.975 | 0.07426 | -0.016 | 13.128
11.5 | 0.984 | 0.07909 | -0.016 | 12.444
12 | 0.985 | 0.08399 | -0.016 | 11.727
12.5 | 0.977 | 0.09132 | -0.016 | 10.698
13 | 0.962 | 0.09764 | -0.016 | 9.854
13.5 | 0.94 | 0.10584 | -0.016 | 8.883
14 | 0.911 | 0.11268 | -0.016 | 8.089
14.5 | 0.877 | 0.12353 | -0.016 | 7.097
15 | 0.836 | 0.12873 | -0.016 | 6.491

## 30. Re 500k Mach 0.25 (2)
BIGFOIL.COM POLAR EXPORT
NACA65-116 a=0.5
NACA65-116 a=0.5 |  |  |  | Cl Max: | 1.0304 | at alpha= | 13 | deg
XFOIL ncrit=9 |  |  |  | L/D Max: | 75 | at alpha= | 5 | deg
Re: | 500000 |  |  | Cd Min: | 0.19683 | at alpha= | 18 | deg
Mach: | 0.25 |  |  | Cl=0 at alpha= | -0.6476 | deg
|  |  |  | @ Cl=0.1, Cd= | 0.0089164
|  |  |  | @ Cl=0.4, Cd= | 0.0092036
|  |  |  | @ Cl=0.6, Cd= | 0.008831
alpha (deg) | Cl | Cd | Cm | Cl/Cd
-16.5 | -0.5828 | 0.17644 | 0.0042 | -3.3031
-16 | -0.571 | 0.16845 | -0.0005 | -3.3897
-15.5 | -0.5836 | 0.15244 | -0.0102 | -3.8284
-15 | -0.5644 | 0.14743 | -0.0119 | -3.8283
-14.5 | -0.6404 | 0.11098 | -0.0299 | -5.7704
-14 | -0.6665 | 0.09512 | -0.0392 | -7.0069
-13.5 | -0.7263 | 0.07601 | -0.0517 | -9.5553
-13 | -0.777 | 0.06285 | -0.0581 | -12.3628
-12.5 | -0.8198 | 0.05272 | -0.0605 | -15.5501
-12 | -0.8516 | 0.04456 | -0.06 | -19.1113
-11.5 | -0.8575 | 0.0381 | -0.0602 | -22.5066
-11 | -0.8555 | 0.03352 | -0.0567 | -25.5221
-10.5 | -0.8456 | 0.03034 | -0.0518 | -27.8708
-10 | -0.825 | 0.02778 | -0.0476 | -29.6976
-9.5 | -0.7742 | 0.02436 | -0.0471 | -31.7816
-9 | -0.7333 | 0.02247 | -0.0451 | -32.6346
-8.5 | -0.6947 | 0.02092 | -0.0428 | -33.2075
-8 | -0.6568 | 0.01955 | -0.0403 | -33.5959
-7.5 | -0.6304 | 0.01763 | -0.0363 | -35.7572
-7 | -0.6021 | 0.0164 | -0.0321 | -36.7134
-6.5 | -0.5697 | 0.01551 | -0.0282 | -36.7311
-6 | -0.537 | 0.01434 | -0.0245 | -37.4477
-5.5 | -0.4955 | 0.01344 | -0.022 | -36.8676
-5 | -0.4547 | 0.01239 | -0.0196 | -36.699
-4 | -0.3947 | 0.00865 | -0.0121 | -45.6301
-3.5 | -0.3377 | 0.00858 | -0.0119 | -39.359
-3 | -0.2796 | 0.00864 | -0.012 | -32.3611
-2.5 | -0.2225 | 0.00886 | -0.0115 | -25.1129
-2 | -0.1631 | 0.00894 | -0.0119 | -18.2438
-1.5 | -0.1028 | 0.00892 | -0.0126 | -11.5247
-1 | -0.0425 | 0.00888 | -0.0134 | -4.786
-0.5 | 0.0178 | 0.00891 | -0.0141 | 1.9978
0 | 0.0781 | 0.00892 | -0.015 | 8.7556
0.5 | 0.1384 | 0.00891 | -0.0157 | 15.5331
1 | 0.1987 | 0.00901 | -0.0165 | 22.0533
1.5 | 0.2585 | 0.00903 | -0.0172 | 28.6268
2 | 0.319 | 0.0091 | -0.018 | 35.0549
2.5 | 0.3787 | 0.0092 | -0.0186 | 41.163
3 | 0.4384 | 0.00921 | -0.0192 | 47.6004
3.5 | 0.4969 | 0.0091 | -0.0192 | 54.6044
4 | 0.5532 | 0.00881 | -0.0186 | 62.7923
5 | 0.6645 | 0.00886 | -0.0176 | 75
5.5 | 0.6975 | 0.00998 | -0.0136 | 69.8898
6 | 0.6966 | 0.01264 | -0.005 | 55.1108
6.5 | 0.6922 | 0.01463 | 0.0044 | 47.3137
7 | 0.7106 | 0.01608 | 0.0099 | 44.1915
7.5 | 0.7331 | 0.01748 | 0.0145 | 41.9394
8 | 0.7475 | 0.01931 | 0.0198 | 38.7105
8.5 | 0.7708 | 0.02078 | 0.0238 | 37.0934
9 | 0.8174 | 0.02318 | 0.0216 | 35.2632
9.5 | 0.8433 | 0.02543 | 0.0238 | 33.1616
10 | 0.8728 | 0.02754 | 0.0259 | 31.6921
10.5 | 0.903 | 0.0297 | 0.0278 | 30.404
11 | 0.9362 | 0.03216 | 0.0299 | 29.1107
11.5 | 0.9689 | 0.03469 | 0.0317 | 27.9302
12 | 0.9962 | 0.03776 | 0.0335 | 26.3824
12.5 | 1.0177 | 0.0413 | 0.0352 | 24.6416
13 | 1.0304 | 0.04563 | 0.0366 | 22.5816
13.5 | 1.0248 | 0.05194 | 0.0378 | 19.7305
14 | 1.0059 | 0.0593 | 0.0378 | 16.9629
14.5 | 0.9777 | 0.06878 | 0.036 | 14.2149
15 | 0.9413 | 0.08059 | 0.0316 | 11.6801
15.5 | 0.8981 | 0.09525 | 0.024 | 9.4289
16 | 0.8549 | 0.11243 | 0.0135 | 7.6038
16.5 | 0.8032 | 0.13435 | -0.0001 | 5.9784
17 | 0.7093 | 0.17895 | -0.0203 | 3.9637
17.5 | 0.7092 | 0.19188 | -0.0286 | 3.6961
18 | 0.7295 | 0.19683 | -0.0311 | 3.7062

## 31. Re 500k Mach 0.50 (1)
BIGFOIL.COM POLAR EXPORT
NACA65-116 a=0.5
NACA65-116 a=0.5 |  |  |  | Cl Max: | 1.136 | at alpha= | 20 | deg
JavaFoil+Calcfoil stall+Eppler ext transition |  |  |  | L/D Max: | 69.208 | at alpha= | 4 | deg
Re: | 500000 |  |  | Cd Min: | 0.00813 | at alpha= | 0 | deg
Mach: | 0.5 |  |  | Cl=0 at alpha= | -0.66197 | deg
|  |  |  | @ Cl=0.1, Cd= | 0.008133
|  |  |  | @ Cl=0.4, Cd= | 0.0084643
|  |  |  | @ Cl=0.6, Cd= | 0.0090406
alpha (deg) | Cl | Cd | Cm | Cl/Cd
-20 | -1.072 | 0.23261 | 0.014 | -4.61
-19.5 | -1.042 | 0.22515 | 0.013 | -4.63
-19 | -1.016 | 0.21295 | 0.012 | -4.769
-18.5 | -0.989 | 0.21331 | 0.012 | -4.636
-18 | -0.962 | 0.20632 | 0.011 | -4.663
-17.5 | -0.933 | 0.19963 | 0.01 | -4.676
-17 | -0.906 | 0.19252 | 0.01 | -4.704
-16.5 | -0.879 | 0.1883 | 0.009 | -4.666
-16 | -0.852 | 0.18534 | 0.009 | -4.595
-15.5 | -0.824 | 0.17617 | 0.008 | -4.68
-15 | -0.796 | 0.16699 | 0.007 | -4.764
-14.5 | -0.768 | 0.16489 | 0.007 | -4.659
-14 | -0.741 | 0.15797 | 0.006 | -4.691
-13.5 | -0.714 | 0.15426 | 0.006 | -4.628
-13 | -0.685 | 0.1409 | 0.005 | -4.864
-12.5 | -0.658 | 0.13665 | 0.004 | -4.814
-12 | -0.63 | 0.12775 | 0.004 | -4.935
-11.5 | -0.603 | 0.13101 | 0.004 | -4.602
-11 | -0.576 | 0.11991 | 0.003 | -4.8
-10.5 | -0.547 | 0.11802 | 0.002 | -4.635
-10 | -0.52 | 0.10562 | 0.002 | -4.92
-9.5 | -0.492 | 0.15474 | 0.002 | -3.18
-9 | -0.464 | 0.10004 | 0.001 | -4.643
-8.5 | -0.436 | 0.08808 | 0.001 | -4.954
-8 | -0.653 | 0.05934 | 0 | -10.998
-7.5 | -0.667 | 0.05256 | 0 | -12.693
-7 | -0.65 | 0.04815 | 0 | -13.494
-6.5 | -0.616 | 0.04463 | -0.001 | -13.808
-6 | -0.693 | 0.01656 | -0.003 | -41.829
-5.5 | -0.639 | 0.01573 | -0.004 | -40.611
-5 | -0.58 | 0.01498 | -0.005 | -38.74
-4.5 | -0.519 | 0.01426 | -0.006 | -36.422
-4 | -0.456 | 0.01363 | -0.007 | -33.431
-3.5 | -0.39 | 0.01306 | -0.008 | -29.875
-3 | -0.326 | 0.00835 | -0.009 | -39.101
-2.5 | -0.258 | 0.0083 | -0.01 | -31.084
-2 | -0.189 | 0.00832 | -0.012 | -22.719
-1.5 | -0.119 | 0.00827 | -0.013 | -14.381
-1 | -0.048 | 0.00822 | -0.014 | -5.86
-0.5 | 0.023 | 0.00825 | -0.015 | 2.742
0 | 0.093 | 0.00813 | -0.016 | 11.428
0.5 | 0.163 | 0.00816 | -0.017 | 19.97
1 | 0.233 | 0.00821 | -0.018 | 28.367
1.5 | 0.302 | 0.00829 | -0.019 | 36.467
2 | 0.372 | 0.00841 | -0.02 | 44.195
2.5 | 0.439 | 0.00854 | -0.021 | 51.385
3 | 0.506 | 0.00873 | -0.022 | 57.988
3.5 | 0.572 | 0.00892 | -0.023 | 64.167
4 | 0.637 | 0.0092 | -0.024 | 69.208
4.5 | 0.695 | 0.01582 | -0.025 | 43.917
5 | 0.756 | 0.01666 | -0.026 | 45.372
5.5 | 0.814 | 0.01755 | -0.026 | 46.359
6 | 0.867 | 0.01867 | -0.027 | 46.461
6.5 | 0.913 | 0.01982 | -0.028 | 46.072
7 | 0.797 | 0.04661 | -0.015 | 17.11
7.5 | 0.815 | 0.05104 | -0.013 | 15.96
8 | 0.811 | 0.05574 | -0.014 | 14.543
8.5 | 0.742 | 0.06327 | -0.014 | 11.722
9 | 0.536 | 0.07511 | -0.013 | 7.13
9.5 | 0.563 | 0.10021 | -0.015 | 5.621
10 | 0.591 | 0.10587 | -0.015 | 5.578
10.5 | 0.618 | 0.11582 | -0.015 | 5.333
11 | 0.645 | 0.11888 | -0.016 | 5.424
11.5 | 0.673 | 0.12343 | -0.018 | 5.454
12 | 0.7 | 0.12893 | -0.018 | 5.431
12.5 | 0.727 | 0.13698 | -0.019 | 5.31
13 | 0.754 | 0.14187 | -0.019 | 5.317
13.5 | 0.783 | 0.14661 | -0.021 | 5.34
14 | 0.81 | 0.15755 | -0.022 | 5.139
14.5 | 0.837 | 0.15847 | -0.022 | 5.279
15 | 0.863 | 0.16685 | -0.023 | 5.175
15.5 | 0.892 | 0.17428 | -0.025 | 5.12
16 | 0.919 | 0.18232 | -0.025 | 5.04
16.5 | 0.945 | 0.19013 | -0.026 | 4.973
17 | 0.972 | 0.19797 | -0.027 | 4.912
17.5 | 1.001 | 0.20429 | -0.028 | 4.901
18 | 1.028 | 0.20893 | -0.029 | 4.919
18.5 | 1.054 | 0.20809 | -0.029 | 5.066
19 | 1.081 | 0.22034 | -0.03 | 4.904
19.5 | 1.11 | 0.22545 | -0.032 | 4.924
20 | 1.136 | 0.23158 | -0.032 | 4.906

## 32. Re 500k Mach 0.50 (2)
BIGFOIL.COM POLAR EXPORT
NACA65-116 a=0.5
NACA65-116 a=0.5 |  |  |  | Cl Max: | 0.8435 | at alpha= | 10.5 | deg
XFOIL ncrit=9 |  |  |  | L/D Max: | 71.2241 | at alpha= | 4.5 | deg
Re: | 500000 |  |  | Cd Min: | 0.25286 | at alpha= | -20 | deg
Mach: | 0.5 |  |  | Cl=0 at alpha= | -0.64774 | deg
|  |  |  | @ Cl=0.1, Cd= | 0.0097917
|  |  |  | @ Cl=0.4, Cd= | 0.010179
|  |  |  | @ Cl=0.6, Cd= | 0.0097839
alpha (deg) | Cl | Cd | Cm | Cl/Cd
-20 | -0.7314 | 0.25286 | 0.0459 | -2.8925
-19 | -0.6901 | 0.23565 | 0.0349 | -2.9285
-18.5 | -0.6679 | 0.22804 | 0.0301 | -2.9289
-18 | -0.6529 | 0.21853 | 0.0229 | -2.9877
-17.5 | -0.6328 | 0.20951 | 0.0179 | -3.0204
-17 | -0.6079 | 0.20252 | 0.0143 | -3.0017
-16.5 | -0.5873 | 0.1946 | 0.0095 | -3.018
-16 | -0.5826 | 0.18347 | 0.0003 | -3.1755
-15.5 | -0.5586 | 0.17547 | -0.0027 | -3.1835
-15 | -0.5348 | 0.16856 | -0.0061 | -3.1728
-14.5 | -0.5283 | 0.15777 | -0.0143 | -3.3485
-14 | -0.5214 | 0.14643 | -0.0213 | -3.5607
-13.5 | -0.4996 | 0.13962 | -0.0235 | -3.5783
-13 | -0.4985 | 0.12622 | -0.0304 | -3.9495
-12.5 | -0.491 | 0.11486 | -0.0385 | -4.2748
-12 | -0.4979 | 0.10179 | -0.0465 | -4.8914
-11.5 | -0.5315 | 0.08411 | -0.0565 | -6.3191
-11 | -0.5729 | 0.06863 | -0.0665 | -8.3477
-10.5 | -0.6107 | 0.05712 | -0.0722 | -10.6915
-10 | -0.6431 | 0.04806 | -0.0743 | -13.3812
-9.5 | -0.6675 | 0.04068 | -0.0736 | -16.4086
-9 | -0.6787 | 0.0347 | -0.0708 | -19.5591
-8.5 | -0.6725 | 0.02985 | -0.0669 | -22.5293
-8 | -0.6423 | 0.02629 | -0.0632 | -24.4313
-7.5 | -0.5996 | 0.02342 | -0.0598 | -25.602
-7 | -0.5609 | 0.02134 | -0.056 | -26.284
-6.5 | -0.5253 | 0.01945 | -0.0521 | -27.0077
-6 | -0.4999 | 0.01742 | -0.0472 | -28.6969
-5.5 | -0.4704 | 0.01581 | -0.0423 | -29.7533
-5 | -0.4446 | 0.01445 | -0.0364 | -30.7682
-4.5 | -0.4165 | 0.01334 | -0.0303 | -31.2219
-4 | -0.4124 | 0.01077 | -0.0217 | -38.2916
-3.5 | -0.3818 | 0.00928 | -0.0159 | -41.1422
-3 | -0.317 | 0.00931 | -0.0151 | -34.0494
-2.5 | -0.2526 | 0.00962 | -0.0141 | -26.2578
-2 | -0.1852 | 0.00977 | -0.014 | -18.956
-1.5 | -0.1166 | 0.00978 | -0.0145 | -11.9223
-1 | -0.0484 | 0.00973 | -0.0153 | -4.9743
-0.5 | 0.0203 | 0.00974 | -0.016 | 2.0842
0 | 0.0881 | 0.00979 | -0.0169 | 8.999
0.5 | 0.1563 | 0.0098 | -0.0176 | 15.949
1 | 0.2251 | 0.0099 | -0.0185 | 22.7374
1.5 | 0.2921 | 0.00999 | -0.0191 | 29.2392
2 | 0.3604 | 0.01011 | -0.0197 | 35.6479
2.5 | 0.4289 | 0.01023 | -0.0202 | 41.9257
3 | 0.4962 | 0.01028 | -0.0204 | 48.2685
3.5 | 0.564 | 0.00998 | -0.0198 | 56.513
4 | 0.6264 | 0.00964 | -0.018 | 64.9793
4.5 | 0.6866 | 0.00964 | -0.016 | 71.2241
5 | 0.7012 | 0.01099 | -0.0071 | 63.8035
5.5 | 0.6639 | 0.01381 | 0.0078 | 48.0739
6 | 0.6427 | 0.01736 | 0.0175 | 37.0219
6.5 | 0.6558 | 0.01992 | 0.0231 | 32.9217
7 | 0.6754 | 0.02233 | 0.0278 | 30.2463
7.5 | 0.6973 | 0.0247 | 0.0322 | 28.2308
8 | 0.7122 | 0.02749 | 0.0371 | 25.9076
9 | 0.7777 | 0.03275 | 0.0425 | 23.7466
9.5 | 0.8149 | 0.03601 | 0.0441 | 22.6298
10 | 0.8394 | 0.04024 | 0.0468 | 20.8598
10.5 | 0.8435 | 0.04628 | 0.0486 | 18.226
11 | 0.834 | 0.05365 | 0.0485 | 15.5452
11.5 | 0.8145 | 0.06268 | 0.0464 | 12.9946
12 | 0.7918 | 0.07297 | 0.0421 | 10.851
12.5 | 0.7633 | 0.08544 | 0.0353 | 8.9338
13 | 0.7304 | 0.10046 | 0.0257 | 7.2706
13.5 | 0.7013 | 0.11689 | 0.0151 | 5.9997
14 | 0.6787 | 0.13382 | 0.0054 | 5.0717
14.5 | 0.6563 | 0.15367 | -0.0053 | 4.2708
15 | 0.661 | 0.16568 | -0.0117 | 3.9896
15.5 | 0.667 | 0.17862 | -0.0185 | 3.7342

## 33. Re 750k Mach 0.00 (1)
BIGFOIL.COM POLAR EXPORT
NACA65-116 a=0.5
NACA65-116 a=0.5 |  |  |  | Cl Max: | 1.219 | at alpha= | 12.5 | deg
JavaFoil+Calcfoil stall+Eppler ext transition |  |  |  | L/D Max: | 90.324 | at alpha= | 4.5 | deg
Re: | 750000 |  |  | Cd Min: | 0.00666 | at alpha= | -1 | deg
Mach: | 0 |  |  | Cl=0 at alpha= | -0.66129 | deg
|  |  |  | @ Cl=0.1, Cd= | 0.00668
|  |  |  | @ Cl=0.4, Cd= | 0.0069021
|  |  |  | @ Cl=0.6, Cd= | 0.0070424
alpha (deg) | Cl | Cd | Cm | Cl/Cd
-15 | -0.956 | 0.1108 | 0.006 | -8.628
-14.5 | -0.956 | 0.10564 | 0.006 | -9.051
-14 | -0.953 | 0.0983 | 0.005 | -9.699
-13.5 | -0.947 | 0.09413 | 0.005 | -10.066
-13 | -0.938 | 0.08804 | 0.004 | -10.656
-12.5 | -0.927 | 0.08277 | 0.004 | -11.196
-12 | -0.911 | 0.07866 | 0.004 | -11.578
-11.5 | -0.892 | 0.07397 | 0.003 | -12.064
-11 | -0.871 | 0.06959 | 0.003 | -12.516
-10.5 | -0.849 | 0.06483 | 0.003 | -13.09
-10 | -0.984 | 0.01798 | 0.004 | -54.719
-9.5 | -0.951 | 0.01705 | 0.003 | -55.758
-9 | -0.913 | 0.01626 | 0.003 | -56.176
-8.5 | -0.873 | 0.01556 | 0.002 | -56.096
-8 | -0.829 | 0.01479 | 0.001 | -56.07
-7.5 | -0.783 | 0.01414 | 0 | -55.373
-7 | -0.734 | 0.01359 | -0.001 | -54.006
-6.5 | -0.682 | 0.01303 | -0.002 | -52.333
-6 | -0.629 | 0.01253 | -0.003 | -50.17
-5.5 | -0.574 | 0.01205 | -0.004 | -47.622
-5 | -0.518 | 0.01166 | -0.004 | -44.411
-4.5 | -0.461 | 0.01124 | -0.005 | -41.006
-4 | -0.403 | 0.01091 | -0.006 | -36.945
-3.5 | -0.346 | 0.00689 | -0.007 | -50.165
-3 | -0.285 | 0.00681 | -0.008 | -41.888
-2.5 | -0.225 | 0.0068 | -0.009 | -33.056
-2 | -0.164 | 0.00672 | -0.01 | -24.397
-1.5 | -0.103 | 0.00669 | -0.011 | -15.398
-1 | -0.042 | 0.00666 | -0.012 | -6.263
-0.5 | 0.02 | 0.00667 | -0.013 | 2.937
0 | 0.081 | 0.00668 | -0.014 | 12.12
0.5 | 0.142 | 0.00668 | -0.015 | 21.295
1 | 0.204 | 0.00672 | -0.016 | 30.28
1.5 | 0.265 | 0.00679 | -0.016 | 38.992
2 | 0.326 | 0.0068 | -0.017 | 47.917
2.5 | 0.386 | 0.00687 | -0.018 | 56.194
3 | 0.447 | 0.00701 | -0.019 | 63.744
3.5 | 0.507 | 0.0071 | -0.02 | 71.355
4 | 0.566 | 0.00723 | -0.021 | 78.31
4.5 | 0.624 | 0.00691 | -0.022 | 90.324
5 | 0.671 | 0.01269 | -0.022 | 52.88
5.5 | 0.726 | 0.0132 | -0.023 | 54.994
6 | 0.78 | 0.01374 | -0.024 | 56.737
6.5 | 0.832 | 0.01434 | -0.025 | 57.992
7 | 0.881 | 0.01496 | -0.026 | 58.909
7.5 | 0.929 | 0.01565 | -0.027 | 59.377
8 | 0.975 | 0.0164 | -0.027 | 59.439
8.5 | 1.017 | 0.01713 | -0.028 | 59.387
9 | 1.057 | 0.01802 | -0.029 | 58.67
9.5 | 1.094 | 0.01893 | -0.03 | 57.789
10 | 1.127 | 0.02003 | -0.031 | 56.265
10.5 | 1.157 | 0.02117 | -0.031 | 54.624
11 | 1.183 | 0.02249 | -0.032 | 52.585
11.5 | 1.204 | 0.02392 | -0.033 | 50.328
12 | 1.218 | 0.02556 | -0.033 | 47.649
12.5 | 1.219 | 0.02872 | -0.034 | 42.437
13 | 1.057 | 0.08465 | -0.021 | 12.488
13.5 | 1.056 | 0.09202 | -0.019 | 11.477
14 | 1.054 | 0.09818 | -0.019 | 10.733
14.5 | 1.05 | 0.1034 | -0.019 | 10.157
15 | 1.042 | 0.10925 | -0.019 | 9.541
15.5 | 1.032 | 0.11628 | -0.02 | 8.879
16 | 1.019 | 0.12362 | -0.019 | 8.242
16.5 | 1.003 | 0.13092 | -0.019 | 7.662
17 | 0.986 | 0.13951 | -0.02 | 7.067
17.5 | 0.966 | 0.14652 | -0.019 | 6.591

## 34. Re 750k Mach 0.00 (2)
BIGFOIL.COM POLAR EXPORT
NACA65-116 a=0.5
NACA65-116 a=0.5 |  |  |  | Cl Max: | 1.1636 | at alpha= | 16.5 | deg
XFOIL ncrit=9 |  |  |  | L/D Max: | 85.1979 | at alpha= | 5 | deg
Re: | 750000 |  |  | Cd Min: | 0.22095 | at alpha= | 20 | deg
Mach: | 0 |  |  | Cl=0 at alpha= | -0.65094 | deg
|  |  |  | @ Cl=0.1, Cd= | 0.00714
|  |  |  | @ Cl=0.4, Cd= | 0.0073012
|  |  |  | @ Cl=0.6, Cd= | 0.0073275
alpha (deg) | Cl | Cd | Cm | Cl/Cd
-19 | -0.6603 | 0.2034 | 0.0221 | -3.2463
-18.5 | -0.6413 | 0.19824 | 0.019 | -3.235
-18 | -0.6241 | 0.19266 | 0.0155 | -3.2394
-17.5 | -0.6109 | 0.18531 | 0.0112 | -3.2966
-17 | -0.8491 | 0.103 | -0.029 | -8.2437
-16.5 | -0.9201 | 0.08121 | -0.0425 | -11.3299
-16 | -0.9673 | 0.06734 | -0.0493 | -14.3644
-15.5 | -0.9981 | 0.05765 | -0.0524 | -17.3131
-15 | -1.0208 | 0.05008 | -0.0533 | -20.3834
-14.5 | -1.0291 | 0.04488 | -0.053 | -22.93
-14 | -1.0322 | 0.04051 | -0.0517 | -25.4801
-13.5 | -1.0276 | 0.03469 | -0.0499 | -29.6224
-13 | -1.0071 | 0.03179 | -0.0485 | -31.6798
-12.5 | -0.9835 | 0.02942 | -0.0471 | -33.4296
-12 | -0.9406 | 0.027 | -0.0488 | -34.837
-11.5 | -0.9151 | 0.02536 | -0.046 | -36.0844
-11 | -0.8874 | 0.02385 | -0.0432 | -37.2075
-10.5 | -0.8571 | 0.0226 | -0.0407 | -37.9248
-10 | -0.8271 | 0.02025 | -0.0381 | -40.8444
-9.5 | -0.7968 | 0.01894 | -0.0354 | -42.0697
-9 | -0.7664 | 0.01772 | -0.0325 | -43.2506
-8.5 | -0.735 | 0.0167 | -0.0294 | -44.012
-8 | -0.708 | 0.01567 | -0.0253 | -45.1819
-7.5 | -0.6766 | 0.01455 | -0.0219 | -46.5017
-7 | -0.6354 | 0.0138 | -0.02 | -46.0435
-6.5 | -0.5932 | 0.01302 | -0.0182 | -45.5607
-6 | -0.5476 | 0.01231 | -0.017 | -44.4842
-5.5 | -0.5007 | 0.01169 | -0.0159 | -42.8315
-5 | -0.4554 | 0.01079 | -0.0147 | -42.2057
-4 | -0.3826 | 0.00737 | -0.0102 | -51.9132
-3.5 | -0.328 | 0.00716 | -0.0103 | -45.8101
-3 | -0.2711 | 0.00709 | -0.0107 | -38.237
-2.5 | -0.2146 | 0.00708 | -0.011 | -30.3107
-2 | -0.1575 | 0.00719 | -0.0114 | -21.9054
-1.5 | -0.0993 | 0.00715 | -0.0121 | -13.8881
-1 | -0.0407 | 0.00716 | -0.0129 | -5.6844
-0.5 | 0.0176 | 0.00714 | -0.0137 | 2.465
0 | 0.0763 | 0.00714 | -0.0146 | 10.6863
0.5 | 0.1346 | 0.00714 | -0.0153 | 18.8515
1 | 0.1931 | 0.0072 | -0.0162 | 26.8194
1.5 | 0.2515 | 0.0072 | -0.017 | 34.9306
2 | 0.3098 | 0.00725 | -0.0178 | 42.731
2.5 | 0.3678 | 0.00729 | -0.0185 | 50.4527
3 | 0.4254 | 0.00731 | -0.019 | 58.1943
3.5 | 0.4816 | 0.00721 | -0.0192 | 66.7961
4 | 0.5375 | 0.00723 | -0.0195 | 74.343
4.5 | 0.5932 | 0.00729 | -0.0197 | 81.3717
5 | 0.6458 | 0.00758 | -0.0194 | 85.1979
5.5 | 0.6739 | 0.00945 | -0.0156 | 71.3122
6 | 0.6967 | 0.01135 | -0.0111 | 61.3833
6.5 | 0.7212 | 0.01282 | -0.0066 | 56.2559
7 | 0.75 | 0.01368 | -0.0025 | 54.8246
7.5 | 0.7788 | 0.01447 | 0.0016 | 53.8217
8 | 0.8005 | 0.01571 | 0.0062 | 50.9548
8.5 | 0.8291 | 0.0167 | 0.0096 | 49.6467
9.5 | 0.8823 | 0.01974 | 0.0151 | 44.696
10 | 0.9183 | 0.0214 | 0.0155 | 42.9112
10.5 | 0.9479 | 0.02302 | 0.0172 | 41.1772
11 | 0.9717 | 0.02509 | 0.0193 | 38.7286
11.5 | 0.9899 | 0.02772 | 0.0219 | 35.7107
12 | 1.0183 | 0.02962 | 0.0233 | 34.3788
12.5 | 1.0438 | 0.03183 | 0.0248 | 32.793
13 | 1.0681 | 0.03416 | 0.0261 | 31.2676
13.5 | 1.0908 | 0.03668 | 0.0272 | 29.7383
14 | 1.1111 | 0.03996 | 0.0289 | 27.8053
14.5 | 1.1282 | 0.0431 | 0.0297 | 26.1763
15 | 1.1426 | 0.04677 | 0.0305 | 24.4302
15.5 | 1.1531 | 0.05095 | 0.0308 | 22.632
16 | 1.1606 | 0.05562 | 0.0307 | 20.8666
16.5 | 1.1636 | 0.06102 | 0.0299 | 19.0692
17 | 1.1626 | 0.06724 | 0.0286 | 17.2903
17.5 | 1.1632 | 0.07353 | 0.0266 | 15.8194
18 | 1.1477 | 0.08259 | 0.0235 | 13.8964
18.5 | 1.1094 | 0.09618 | 0.0176 | 11.5346
19 | 1.0789 | 0.10989 | 0.0099 | 9.818
19.5 | 1.0352 | 0.12765 | -0.001 | 8.1097
20 | 0.7711 | 0.22095 | -0.047 | 3.4899

## 35. Re 750k Mach 0.10 (1)
BIGFOIL.COM POLAR EXPORT
NACA65-116 a=0.5
NACA65-116 a=0.5 |  |  |  | Cl Max: | 1.204 | at alpha= | 12.5 | deg
JavaFoil+Calcfoil stall+Eppler ext transition |  |  |  | L/D Max: | 94.46 | at alpha= | 4.5 | deg
Re: | 750000 |  |  | Cd Min: | 0.00663 | at alpha= | 4.5 | deg
Mach: | 0.1 |  |  | Cl=0 at alpha= | -0.66129 | deg
|  |  |  | @ Cl=0.1, Cd= | 0.0066784
|  |  |  | @ Cl=0.4, Cd= | 0.0069518
|  |  |  | @ Cl=0.6, Cd= | 0.0069128
alpha (deg) | Cl | Cd | Cm | Cl/Cd
-14.5 | -0.939 | 0.10599 | 0.005 | -8.862
-14 | -0.939 | 0.10007 | 0.005 | -9.385
-13.5 | -0.936 | 0.0942 | 0.005 | -9.937
-13 | -0.93 | 0.08951 | 0.004 | -10.386
-12.5 | -0.919 | 0.08354 | 0.004 | -11.005
-12 | -0.906 | 0.07916 | 0.004 | -11.446
-11.5 | -0.889 | 0.07492 | 0.003 | -11.865
-11 | -0.87 | 0.06986 | 0.003 | -12.452
-10.5 | -0.848 | 0.06524 | 0.003 | -12.992
-10 | -0.822 | 0.06108 | 0.002 | -13.456
-9.5 | -0.951 | 0.01722 | 0.003 | -55.25
-9 | -0.915 | 0.0164 | 0.003 | -55.787
-8.5 | -0.875 | 0.01569 | 0.002 | -55.757
-8 | -0.831 | 0.0149 | 0.001 | -55.799
-7.5 | -0.785 | 0.01426 | 0 | -55.054
-7 | -0.736 | 0.01368 | -0.001 | -53.817
-6.5 | -0.685 | 0.01311 | -0.002 | -52.204
-6 | -0.631 | 0.01259 | -0.003 | -50.114
-5.5 | -0.576 | 0.01212 | -0.004 | -47.554
-5 | -0.52 | 0.01171 | -0.005 | -44.421
-4.5 | -0.463 | 0.01127 | -0.005 | -41.078
-4 | -0.405 | 0.01094 | -0.006 | -36.987
-3.5 | -0.347 | 0.00695 | -0.007 | -50
-3 | -0.287 | 0.00687 | -0.008 | -41.761
-2.5 | -0.226 | 0.00679 | -0.009 | -33.254
-2 | -0.165 | 0.00675 | -0.01 | -24.403
-1.5 | -0.104 | 0.00667 | -0.011 | -15.523
-1 | -0.042 | 0.00669 | -0.012 | -6.264
-0.5 | 0.02 | 0.00666 | -0.013 | 2.955
0 | 0.081 | 0.00666 | -0.014 | 12.201
0.5 | 0.143 | 0.00672 | -0.015 | 21.257
1 | 0.205 | 0.0067 | -0.016 | 30.531
1.5 | 0.266 | 0.00678 | -0.017 | 39.238
2 | 0.328 | 0.00682 | -0.017 | 48.037
2.5 | 0.388 | 0.00694 | -0.018 | 55.931
3 | 0.449 | 0.007 | -0.019 | 64.151
3.5 | 0.509 | 0.00715 | -0.02 | 71.219
4 | 0.569 | 0.00725 | -0.021 | 78.472
4.5 | 0.626 | 0.00663 | -0.022 | 94.46
5 | 0.674 | 0.01276 | -0.023 | 52.831
5.5 | 0.729 | 0.01327 | -0.023 | 54.94
6 | 0.783 | 0.01383 | -0.024 | 56.619
6.5 | 0.835 | 0.01443 | -0.025 | 57.842
7 | 0.885 | 0.01507 | -0.026 | 58.71
7.5 | 0.932 | 0.01577 | -0.027 | 59.121
8 | 0.977 | 0.01654 | -0.028 | 59.094
8.5 | 1.02 | 0.01731 | -0.028 | 58.904
9 | 1.059 | 0.01819 | -0.029 | 58.217
9.5 | 1.095 | 0.01916 | -0.03 | 57.175
10 | 1.127 | 0.02028 | -0.031 | 55.594
10.5 | 1.156 | 0.02145 | -0.031 | 53.883
11 | 1.18 | 0.02279 | -0.032 | 51.797
11.5 | 1.2 | 0.02431 | -0.033 | 49.342
12 | 1.198 | 0.02795 | -0.033 | 42.848
12.5 | 1.204 | 0.03038 | -0.034 | 39.636
13 | 1.044 | 0.08724 | -0.019 | 11.962
13.5 | 1.043 | 0.09338 | -0.019 | 11.168
14 | 1.04 | 0.099 | -0.019 | 10.501
14.5 | 1.032 | 0.10496 | -0.019 | 9.834
15 | 1.021 | 0.11164 | -0.019 | 9.146
15.5 | 1.007 | 0.11757 | -0.019 | 8.568
16 | 0.99 | 0.12573 | -0.019 | 7.875
16.5 | 0.971 | 0.13412 | -0.02 | 7.241
17 | 0.949 | 0.14182 | -0.019 | 6.693
17.5 | 0.926 | 0.15105 | -0.019 | 6.127

## 36. Re 750k Mach 0.10 (2)
BIGFOIL.COM POLAR EXPORT
NACA65-116 a=0.5
NACA65-116 a=0.5 |  |  |  | Cl Max: | 1.1447 | at alpha= | 16 | deg
XFOIL ncrit=9 |  |  |  | L/D Max: | 85.0852 | at alpha= | 5 | deg
Re: | 750000 |  |  | Cd Min: | 0.22626 | at alpha= | 20 | deg
Mach: | 0.1 |  |  | Cl=0 at alpha= | -0.65077 | deg
|  |  |  | @ Cl=0.1, Cd= | 0.0071679
|  |  |  | @ Cl=0.4, Cd= | 0.0073355
|  |  |  | @ Cl=0.6, Cd= | 0.0073395
alpha (deg) | Cl | Cd | Cm | Cl/Cd
-18.5 | -0.6416 | 0.19918 | 0.0194 | -3.2212
-18 | -0.6241 | 0.1936 | 0.0159 | -3.2237
-17.5 | -0.6105 | 0.18632 | 0.0116 | -3.2766
-17 | -0.6187 | 0.17081 | 0.0035 | -3.6222
-16.5 | -0.857 | 0.09378 | -0.0355 | -9.1384
-16 | -0.9149 | 0.07593 | -0.0461 | -12.0493
-15.5 | -0.954 | 0.06391 | -0.0515 | -14.9272
-15 | -0.9858 | 0.05455 | -0.054 | -18.0715
-14.5 | -1.0014 | 0.0482 | -0.0545 | -20.7759
-14 | -1.0109 | 0.04296 | -0.0537 | -23.5312
-13.5 | -1.0174 | 0.03653 | -0.0518 | -27.8511
-13 | -1.001 | 0.03311 | -0.0503 | -30.2326
-12.5 | -0.9799 | 0.03048 | -0.0488 | -32.149
-12 | -0.939 | 0.02781 | -0.0504 | -33.7648
-11.5 | -0.9145 | 0.02603 | -0.0475 | -35.1325
-11 | -0.887 | 0.02437 | -0.0446 | -36.3972
-10.5 | -0.8569 | 0.023 | -0.0421 | -37.2565
-10 | -0.8256 | 0.02068 | -0.0396 | -39.9226
-9.5 | -0.7951 | 0.01928 | -0.0369 | -41.2396
-9 | -0.7644 | 0.01801 | -0.034 | -42.4431
-8.5 | -0.7329 | 0.01692 | -0.0309 | -43.3156
-7.5 | -0.6769 | 0.01469 | -0.0229 | -46.079
-7 | -0.6364 | 0.01391 | -0.0208 | -45.7513
-6.5 | -0.5939 | 0.01316 | -0.019 | -45.1292
-6 | -0.5493 | 0.01239 | -0.0175 | -44.3341
-5.5 | -0.5024 | 0.01176 | -0.0164 | -42.7211
-5 | -0.4562 | 0.01092 | -0.0152 | -41.7766
-4.5 | -0.4216 | 0.00918 | -0.0126 | -45.9259
-4 | -0.3846 | 0.00741 | -0.0104 | -51.9028
-3.5 | -0.33 | 0.00719 | -0.0104 | -45.8971
-3 | -0.2727 | 0.00711 | -0.0108 | -38.3544
-2.5 | -0.2159 | 0.0071 | -0.0111 | -30.4085
-2 | -0.1584 | 0.0072 | -0.0115 | -22
-1.5 | -0.0999 | 0.00716 | -0.0122 | -13.9525
-1 | -0.041 | 0.00719 | -0.013 | -5.7024
-0.5 | 0.0177 | 0.00716 | -0.0138 | 2.4721
0 | 0.0767 | 0.00716 | -0.0146 | 10.7123
0.5 | 0.1354 | 0.00718 | -0.0154 | 18.8579
1 | 0.1942 | 0.00722 | -0.0163 | 26.8975
1.5 | 0.2531 | 0.00723 | -0.0171 | 35.0069
2 | 0.3116 | 0.00728 | -0.0178 | 42.8022
2.5 | 0.3701 | 0.00732 | -0.0186 | 50.5601
3 | 0.4279 | 0.00735 | -0.0191 | 58.2177
3.5 | 0.4845 | 0.00723 | -0.0193 | 67.0124
4 | 0.5406 | 0.00726 | -0.0195 | 74.4628
4.5 | 0.5967 | 0.00732 | -0.0197 | 81.5164
5 | 0.6492 | 0.00763 | -0.0194 | 85.0852
5.5 | 0.6751 | 0.00962 | -0.0152 | 70.1767
6 | 0.697 | 0.01152 | -0.0104 | 60.5035
6.5 | 0.7214 | 0.01294 | -0.0058 | 55.7496
7 | 0.7473 | 0.01382 | -0.0011 | 54.0738
7.5 | 0.7771 | 0.01465 | 0.0028 | 53.0444
8 | 0.7991 | 0.01592 | 0.0074 | 50.1947
8.5 | 0.8273 | 0.01697 | 0.0108 | 48.7507
9.5 | 0.8824 | 0.02014 | 0.0159 | 43.8133
10 | 0.9163 | 0.02188 | 0.0167 | 41.8784
10.5 | 0.9457 | 0.02357 | 0.0184 | 40.123
11 | 0.9678 | 0.02582 | 0.0206 | 37.4826
11.5 | 0.9885 | 0.02834 | 0.0231 | 34.88
12 | 1.0164 | 0.03035 | 0.0245 | 33.4893
12.5 | 1.0419 | 0.03264 | 0.0261 | 31.921
13 | 1.0658 | 0.03507 | 0.0274 | 30.3906
13.5 | 1.0879 | 0.03774 | 0.0286 | 28.8262
14 | 1.1068 | 0.0412 | 0.0302 | 26.8641
14.5 | 1.1222 | 0.04468 | 0.0311 | 25.1164
15 | 1.1335 | 0.04881 | 0.0318 | 23.2227
15.5 | 1.1408 | 0.05349 | 0.0319 | 21.3274
16 | 1.1447 | 0.05873 | 0.0315 | 19.4909
16.5 | 1.1434 | 0.06492 | 0.0303 | 17.6124
17 | 1.1369 | 0.07219 | 0.0283 | 15.7487
17.5 | 1.1326 | 0.07958 | 0.0255 | 14.2322
18 | 1.1084 | 0.09056 | 0.021 | 12.2394
19 | 1.0193 | 0.12391 | 0.0022 | 8.2261
19.5 | 0.7658 | 0.21162 | -0.0422 | 3.6188
20 | 0.7644 | 0.22626 | -0.0499 | 3.3784

## 37. Re 750k Mach 0.25 (1)
BIGFOIL.COM POLAR EXPORT
NACA65-116 a=0.5
NACA65-116 a=0.5 |  |  |  | Cl Max: | 1.142 | at alpha= | 10.5 | deg
JavaFoil+Calcfoil stall+Eppler ext transition |  |  |  | L/D Max: | 87.331 | at alpha= | 4.5 | deg
Re: | 750000 |  |  | Cd Min: | 0.0067 | at alpha= | 4 | deg
Mach: | 0.25 |  |  | Cl=0 at alpha= | -0.65873 | deg
|  |  |  | @ Cl=0.1, Cd= | 0.0067625
|  |  |  | @ Cl=0.4, Cd= | 0.0070518
|  |  |  | @ Cl=0.6, Cd= | 0.0068953
alpha (deg) | Cl | Cd | Cm | Cl/Cd
-14 | -0.819 | 0.1095 | 0.005 | -7.48
-13.5 | -0.838 | 0.1005 | 0.005 | -8.338
-13 | -0.852 | 0.09532 | 0.004 | -8.935
-12.5 | -0.859 | 0.08888 | 0.004 | -9.669
-12 | -0.861 | 0.08283 | 0.004 | -10.398
-11.5 | -0.857 | 0.07794 | 0.003 | -10.999
-11 | -0.847 | 0.07244 | 0.003 | -11.696
-10.5 | -0.834 | 0.06764 | 0.002 | -12.325
-10 | -0.815 | 0.06345 | 0.002 | -12.844
-9.5 | -0.799 | 0.05665 | 0.002 | -14.107
-9 | -0.919 | 0.01731 | 0.003 | -53.065
-8.5 | -0.883 | 0.01642 | 0.002 | -53.76
-8 | -0.842 | 0.01564 | 0.001 | -53.873
-7.5 | -0.798 | 0.0149 | 0 | -53.561
-7 | -0.75 | 0.01423 | -0.001 | -52.694
-6.5 | -0.698 | 0.01361 | -0.002 | -51.302
-6 | -0.645 | 0.013 | -0.003 | -49.596
-5.5 | -0.589 | 0.0125 | -0.004 | -47.12
-5 | -0.532 | 0.01203 | -0.005 | -44.235
-4.5 | -0.474 | 0.01156 | -0.006 | -40.979
-4 | -0.415 | 0.01117 | -0.006 | -37.107
-3.5 | -0.354 | 0.01084 | -0.007 | -32.686
-3 | -0.295 | 0.00694 | -0.008 | -42.425
-2.5 | -0.232 | 0.00686 | -0.009 | -33.803
-2 | -0.169 | 0.0068 | -0.01 | -24.888
-1.5 | -0.106 | 0.00682 | -0.011 | -15.604
-1 | -0.043 | 0.00679 | -0.012 | -6.347
-0.5 | 0.02 | 0.00676 | -0.013 | 2.99
0 | 0.084 | 0.00676 | -0.014 | 12.353
0.5 | 0.147 | 0.00677 | -0.015 | 21.699
1 | 0.21 | 0.00684 | -0.016 | 30.717
1.5 | 0.273 | 0.00688 | -0.017 | 39.723
2 | 0.337 | 0.00697 | -0.018 | 48.306
2.5 | 0.399 | 0.00705 | -0.019 | 56.589
3 | 0.461 | 0.00716 | -0.02 | 64.395
3.5 | 0.522 | 0.00686 | -0.021 | 76.079
4 | 0.582 | 0.0067 | -0.022 | 86.858
4.5 | 0.641 | 0.00734 | -0.023 | 87.331
5 | 0.69 | 0.01318 | -0.023 | 52.343
5.5 | 0.746 | 0.01376 | -0.024 | 54.227
6 | 0.801 | 0.01437 | -0.025 | 55.708
6.5 | 0.852 | 0.01503 | -0.026 | 56.73
7 | 0.902 | 0.01579 | -0.027 | 57.137
7.5 | 0.949 | 0.01658 | -0.027 | 57.194
8 | 0.992 | 0.01741 | -0.028 | 56.984
8.5 | 1.032 | 0.01829 | -0.029 | 56.398
9 | 1.067 | 0.01934 | -0.03 | 55.153
9.5 | 1.097 | 0.02051 | -0.031 | 53.494
10 | 1.123 | 0.02191 | -0.031 | 51.242
10.5 | 1.142 | 0.02335 | -0.032 | 48.897
11 | 0.983 | 0.06982 | -0.019 | 14.073
11.5 | 0.99 | 0.07483 | -0.019 | 13.226
12 | 0.987 | 0.08105 | -0.017 | 12.182
12.5 | 0.979 | 0.0872 | -0.017 | 11.225
13 | 0.964 | 0.09349 | -0.018 | 10.311
13.5 | 0.941 | 0.09978 | -0.017 | 9.43
14 | 0.912 | 0.10947 | -0.017 | 8.333
14.5 | 0.877 | 0.11764 | -0.017 | 7.458
15 | 0.836 | 0.12607 | -0.017 | 6.634
15.5 | 0.79 | 0.13326 | -0.017 | 5.928

## 38. Re 750k Mach 0.25 (2)
BIGFOIL.COM POLAR EXPORT
NACA65-116 a=0.5
NACA65-116 a=0.5 |  |  |  | Cl Max: | 1.0607 | at alpha= | 14 | deg
XFOIL ncrit=9 |  |  |  | L/D Max: | 82.2563 | at alpha= | 4.5 | deg
Re: | 750000 |  |  | Cd Min: | 0.21314 | at alpha= | 19 | deg
Mach: | 0.25 |  |  | Cl=0 at alpha= | -0.65246 | deg
|  |  |  | @ Cl=0.1, Cd= | 0.0072974
|  |  |  | @ Cl=0.4, Cd= | 0.0074671
|  |  |  | @ Cl=0.6, Cd= | 0.0074565
alpha (deg) | Cl | Cd | Cm | Cl/Cd
-17.5 | -0.6102 | 0.19133 | 0.0135 | -3.1893
-17 | -0.6141 | 0.17681 | 0.0053 | -3.4732
-16.5 | -0.5958 | 0.17128 | 0.0024 | -3.4785
-16 | -0.5791 | 0.16511 | -0.0011 | -3.5074
-15.5 | -0.5689 | 0.15674 | -0.0057 | -3.6296
-14.5 | -0.84 | 0.07093 | -0.052 | -11.8427
-14 | -0.8765 | 0.05958 | -0.0571 | -14.7113
-13.5 | -0.9003 | 0.05127 | -0.0592 | -17.56
-13 | -0.917 | 0.04444 | -0.0594 | -20.6346
-12.5 | -0.9223 | 0.03914 | -0.0585 | -23.5641
-12 | -0.9077 | 0.03408 | -0.0596 | -26.6344
-11.5 | -0.8975 | 0.03101 | -0.0561 | -28.9423
-11 | -0.8798 | 0.02806 | -0.0526 | -31.3542
-10.5 | -0.8538 | 0.02575 | -0.0495 | -33.1573
-10 | -0.8208 | 0.02337 | -0.047 | -35.122
-9.5 | -0.7879 | 0.02135 | -0.0444 | -36.904
-9 | -0.7552 | 0.01974 | -0.0415 | -38.2573
-8.5 | -0.7225 | 0.01832 | -0.0385 | -39.4378
-8 | -0.6897 | 0.01708 | -0.0353 | -40.3806
-7.5 | -0.668 | 0.01551 | -0.0303 | -43.069
-7 | -0.6377 | 0.01458 | -0.026 | -43.738
-6.5 | -0.5973 | 0.01378 | -0.0233 | -43.3454
-6 | -0.5571 | 0.01282 | -0.0207 | -43.4555
-5.5 | -0.5097 | 0.01216 | -0.0191 | -41.9161
-5 | -0.4623 | 0.01143 | -0.0176 | -40.4462
-4.5 | -0.4245 | 0.00996 | -0.015 | -42.6205
-4 | -0.3939 | 0.00775 | -0.0116 | -50.8258
-3.5 | -0.3403 | 0.00733 | -0.0111 | -46.4256
-3 | -0.2813 | 0.00723 | -0.0114 | -38.9073
-2 | -0.1635 | 0.0073 | -0.0119 | -22.3973
-1.5 | -0.1031 | 0.00729 | -0.0126 | -14.1427
-1 | -0.0424 | 0.00731 | -0.0134 | -5.8003
-0.5 | 0.0186 | 0.00729 | -0.0143 | 2.5514
0 | 0.0792 | 0.00727 | -0.0151 | 10.8941
0.5 | 0.14 | 0.00735 | -0.016 | 19.0476
1 | 0.2006 | 0.00733 | -0.0168 | 27.367
1.5 | 0.2614 | 0.00738 | -0.0176 | 35.4201
2 | 0.3219 | 0.00745 | -0.0184 | 43.2081
2.5 | 0.3824 | 0.00747 | -0.0191 | 51.1914
3 | 0.4421 | 0.00746 | -0.0196 | 59.2627
3.5 | 0.5006 | 0.00737 | -0.0197 | 67.924
4 | 0.5585 | 0.00737 | -0.0197 | 75.7802
4.5 | 0.6161 | 0.00749 | -0.0198 | 82.2563
5 | 0.6639 | 0.00813 | -0.0182 | 81.6605
5.5 | 0.6795 | 0.01052 | -0.0121 | 64.5913
6 | 0.6952 | 0.01239 | -0.0059 | 56.1098
6.5 | 0.7132 | 0.01356 | 0.0004 | 52.5959
7 | 0.7395 | 0.01466 | 0.005 | 50.4434
7.5 | 0.7684 | 0.01579 | 0.0088 | 48.6637
8 | 0.7912 | 0.01728 | 0.0132 | 45.787
8.5 | 0.8175 | 0.01868 | 0.0169 | 43.7634
9 | 0.8353 | 0.02043 | 0.0215 | 40.886
9.5 | 0.8784 | 0.02255 | 0.0205 | 38.9534
10 | 0.9048 | 0.02469 | 0.0228 | 36.6464
10.5 | 0.9324 | 0.02678 | 0.0248 | 34.817
11 | 0.9519 | 0.02962 | 0.0275 | 32.1371
11.5 | 0.9802 | 0.03193 | 0.0294 | 30.6984
12 | 1.0062 | 0.03454 | 0.0313 | 29.1314
12.5 | 1.0292 | 0.03748 | 0.033 | 27.46
13 | 1.0479 | 0.04086 | 0.0344 | 25.6461
13.5 | 1.0579 | 0.0455 | 0.0359 | 23.2505
14 | 1.0607 | 0.05077 | 0.0365 | 20.8923
14.5 | 1.0526 | 0.05765 | 0.0364 | 18.2585
15 | 1.0344 | 0.06631 | 0.0348 | 15.5995
15.5 | 1.0096 | 0.07665 | 0.0312 | 13.1716
16 | 0.9773 | 0.08936 | 0.0252 | 10.9367
16.5 | 0.9262 | 0.10734 | 0.0148 | 8.6287
17 | 0.8438 | 0.13604 | -0.0032 | 6.2026
17.5 | 0.7281 | 0.18201 | -0.0247 | 4.0003
18 | 0.7221 | 0.19916 | -0.0337 | 3.6257
18.5 | 0.7343 | 0.20754 | -0.0387 | 3.5381
19 | 0.7527 | 0.21314 | -0.0422 | 3.5315

## 39. Re 750k Mach 0.50 (1)
BIGFOIL.COM POLAR EXPORT
NACA65-116 a=0.5
NACA65-116 a=0.5 |  |  |  | Cl Max: | 1.136 | at alpha= | 20 | deg
JavaFoil+Calcfoil stall+Eppler ext transition |  |  |  | L/D Max: | 80.977 | at alpha= | 4 | deg
Re: | 750000 |  |  | Cd Min: | 0.00715 | at alpha= | -0.5 | deg
Mach: | 0.5 |  |  | Cl=0 at alpha= | -0.66197 | deg
|  |  |  | @ Cl=0.1, Cd= | 0.0071709
|  |  |  | @ Cl=0.4, Cd= | 0.0073844
|  |  |  | @ Cl=0.6, Cd= | 0.00779
alpha (deg) | Cl | Cd | Cm | Cl/Cd
-20 | -1.073 | 0.21618 | 0.014 | -4.963
-19.5 | -1.043 | 0.20551 | 0.013 | -5.073
-19 | -1.016 | 0.1954 | 0.012 | -5.199
-18.5 | -0.989 | 0.19702 | 0.012 | -5.019
-18 | -0.962 | 0.18908 | 0.011 | -5.088
-17.5 | -0.934 | 0.18407 | 0.01 | -5.074
-17 | -0.906 | 0.17946 | 0.01 | -5.048
-16.5 | -0.879 | 0.1743 | 0.009 | -5.041
-16 | -0.852 | 0.16803 | 0.009 | -5.069
-15.5 | -0.825 | 0.16479 | 0.008 | -5.004
-15 | -0.796 | 0.15396 | 0.007 | -5.168
-14.5 | -0.768 | 0.14822 | 0.007 | -5.183
-14 | -0.741 | 0.14664 | 0.006 | -5.054
-13.5 | -0.714 | 0.14292 | 0.006 | -4.995
-13 | -0.686 | 0.13049 | 0.005 | -5.253
-12.5 | -0.658 | 0.12545 | 0.004 | -5.244
-12 | -0.63 | 0.11686 | 0.004 | -5.395
-11.5 | -0.603 | 0.11733 | 0.004 | -5.14
-11 | -0.576 | 0.10925 | 0.003 | -5.269
-10.5 | -0.547 | 0.10669 | 0.002 | -5.128
-10 | -0.52 | 0.0976 | 0.002 | -5.325
-9.5 | -0.492 | 0.1367 | 0.002 | -3.599
-9 | -0.465 | 0.09199 | 0.001 | -5.05
-8.5 | -0.437 | 0.07518 | 0.001 | -5.807
-8 | -0.653 | 0.0569 | 0 | -11.472
-7.5 | -0.667 | 0.0505 | 0 | -13.215
-7 | -0.651 | 0.04652 | 0 | -13.989
-6.5 | -0.743 | 0.01625 | -0.002 | -45.713
-6 | -0.695 | 0.01526 | -0.003 | -45.537
-5.5 | -0.641 | 0.01442 | -0.004 | -44.407
-5 | -0.582 | 0.01377 | -0.005 | -42.266
-4.5 | -0.521 | 0.01304 | -0.006 | -39.916
-4 | -0.457 | 0.01248 | -0.007 | -36.594
-3.5 | -0.391 | 0.01191 | -0.008 | -32.83
-3 | -0.329 | 0.0074 | -0.009 | -44.384
-2.5 | -0.259 | 0.00733 | -0.011 | -35.351
-2 | -0.189 | 0.00729 | -0.012 | -25.95
-1.5 | -0.119 | 0.00723 | -0.013 | -16.441
-1 | -0.048 | 0.00719 | -0.014 | -6.696
-0.5 | 0.023 | 0.00715 | -0.015 | 3.165
0 | 0.093 | 0.00716 | -0.016 | 13.057
0.5 | 0.164 | 0.00727 | -0.017 | 22.59
1 | 0.235 | 0.00731 | -0.018 | 32.161
1.5 | 0.304 | 0.00723 | -0.019 | 42.105
2 | 0.374 | 0.00735 | -0.02 | 50.86
2.5 | 0.442 | 0.00744 | -0.021 | 59.34
3 | 0.51 | 0.00758 | -0.022 | 67.238
3.5 | 0.576 | 0.00771 | -0.023 | 74.754
4 | 0.642 | 0.00793 | -0.024 | 80.977
4.5 | 0.696 | 0.01455 | -0.025 | 47.856
5 | 0.758 | 0.01532 | -0.026 | 49.44
5.5 | 0.816 | 0.01619 | -0.027 | 50.393
6 | 0.869 | 0.01718 | -0.027 | 50.611
6.5 | 0.916 | 0.01829 | -0.028 | 50.077
7 | 0.952 | 0.01944 | -0.029 | 48.976
7.5 | 0.816 | 0.04917 | -0.015 | 16.598
8 | 0.812 | 0.05374 | -0.015 | 15.11
8.5 | 0.742 | 0.06144 | -0.014 | 12.077
9 | 0.536 | 0.07244 | -0.014 | 7.396
9.5 | 0.563 | 0.09104 | -0.015 | 6.188
10 | 0.591 | 0.09649 | -0.015 | 6.121
10.5 | 0.618 | 0.1052 | -0.016 | 5.873
11 | 0.645 | 0.10826 | -0.016 | 5.957
11.5 | 0.673 | 0.11267 | -0.018 | 5.976
12 | 0.7 | 0.11875 | -0.018 | 5.898
12.5 | 0.727 | 0.1225 | -0.019 | 5.937
13 | 0.754 | 0.12783 | -0.019 | 5.901
13.5 | 0.783 | 0.1371 | -0.021 | 5.711
14 | 0.81 | 0.14477 | -0.022 | 5.593
14.5 | 0.837 | 0.1431 | -0.022 | 5.847
15 | 0.864 | 0.15274 | -0.023 | 5.654
15.5 | 0.892 | 0.15896 | -0.025 | 5.614
16 | 0.919 | 0.1658 | -0.025 | 5.543
16.5 | 0.946 | 0.17322 | -0.026 | 5.459
17 | 0.973 | 0.18053 | -0.027 | 5.388
17.5 | 1.001 | 0.18601 | -0.028 | 5.383
18 | 1.028 | 0.19164 | -0.029 | 5.363
18.5 | 1.054 | 0.19219 | -0.029 | 5.486
19 | 1.081 | 0.20293 | -0.03 | 5.327
19.5 | 1.11 | 0.20525 | -0.032 | 5.409
20 | 1.136 | 0.21055 | -0.032 | 5.397

## 40. Re 750k Mach 0.50 (2)
BIGFOIL.COM POLAR EXPORT
NACA65-116 a=0.5
NACA65-116 a=0.5 |  |  |  | Cl Max: | 0.8707 | at alpha= | 10.5 | deg
XFOIL ncrit=9 |  |  |  | L/D Max: | 79.8372 | at alpha= | 4.5 | deg
Re: | 750000 |  |  | Cd Min: | 0.17291 | at alpha= | 15.5 | deg
Mach: | 0.5 |  |  | Cl=0 at alpha= | -0.65368 | deg
|  |  |  | @ Cl=0.1, Cd= | 0.0078811
|  |  |  | @ Cl=0.4, Cd= | 0.0081482
|  |  |  | @ Cl=0.6, Cd= | 0.0080192
alpha (deg) | Cl | Cd | Cm | Cl/Cd
-14.5 | -0.4261 | 0.14421 | -0.0022 | -2.9547
-13.5 | -0.5027 | 0.13567 | -0.0251 | -3.7053
-13 | -0.5245 | 0.11776 | -0.0344 | -4.454
-12.5 | -0.5383 | 0.10507 | -0.0407 | -5.1233
-12 | -0.5672 | 0.08848 | -0.0502 | -6.4105
-11.5 | -0.5857 | 0.07573 | -0.0587 | -7.7341
-11 | -0.6211 | 0.06251 | -0.0671 | -9.936
-10.5 | -0.6519 | 0.05232 | -0.0716 | -12.4599
-10 | -0.6797 | 0.04391 | -0.073 | -15.4794
-9.5 | -0.6994 | 0.03697 | -0.0717 | -18.918
-8.5 | -0.6905 | 0.02686 | -0.0646 | -25.7074
-8 | -0.6567 | 0.02375 | -0.0608 | -27.6505
-7.5 | -0.622 | 0.02128 | -0.0567 | -29.2293
-7 | -0.5892 | 0.01917 | -0.0526 | -30.7355
-6.5 | -0.558 | 0.0173 | -0.0482 | -32.2543
-6 | -0.5295 | 0.01554 | -0.0432 | -34.0734
-5.5 | -0.4995 | 0.01409 | -0.0381 | -35.4507
-5 | -0.4701 | 0.01306 | -0.032 | -35.9954
-4.5 | -0.4293 | 0.01218 | -0.0276 | -35.2463
-4 | -0.3978 | 0.01068 | -0.0223 | -37.2472
-3.5 | -0.3814 | 0.00811 | -0.0154 | -47.0284
-3 | -0.3202 | 0.00775 | -0.0142 | -41.3161
-2.5 | -0.2532 | 0.00775 | -0.0141 | -32.671
-2 | -0.1863 | 0.0079 | -0.0139 | -23.5823
-1.5 | -0.1173 | 0.00788 | -0.0145 | -14.8858
-1 | -0.048 | 0.0079 | -0.0153 | -6.0759
-0.5 | 0.0213 | 0.00787 | -0.0162 | 2.7065
0 | 0.0904 | 0.00787 | -0.0171 | 11.4867
0.5 | 0.1597 | 0.00795 | -0.018 | 20.0881
1 | 0.2286 | 0.00797 | -0.0189 | 28.6826
1.5 | 0.2979 | 0.00803 | -0.0197 | 37.0984
2 | 0.3671 | 0.00811 | -0.0205 | 45.2651
2.5 | 0.436 | 0.00819 | -0.021 | 53.2357
3 | 0.5046 | 0.00818 | -0.0212 | 61.687
3.5 | 0.57 | 0.00801 | -0.0204 | 71.161
4 | 0.6351 | 0.00803 | -0.0196 | 79.0909
4.5 | 0.6866 | 0.0086 | -0.0166 | 79.8372
5 | 0.6709 | 0.01118 | -0.0039 | 60.0089
5.5 | 0.6487 | 0.01387 | 0.0083 | 46.77
6 | 0.6568 | 0.01633 | 0.0151 | 40.2205
6.5 | 0.6829 | 0.01829 | 0.0196 | 37.3373
7 | 0.7097 | 0.02037 | 0.0239 | 34.8405
7.5 | 0.7323 | 0.02277 | 0.0282 | 32.1607
8 | 0.7526 | 0.02538 | 0.0326 | 29.6533
8.5 | 0.7745 | 0.028 | 0.0368 | 27.6607
9 | 0.7949 | 0.03073 | 0.0412 | 25.8672
9.5 | 0.8211 | 0.03364 | 0.045 | 24.4084
10 | 0.8601 | 0.03774 | 0.0449 | 22.7901
10.5 | 0.8707 | 0.04289 | 0.0471 | 20.3008
11 | 0.8679 | 0.04947 | 0.0478 | 17.544
11.5 | 0.8527 | 0.05779 | 0.0467 | 14.7551
12 | 0.8254 | 0.06835 | 0.043 | 12.0761
12.5 | 0.7928 | 0.08116 | 0.0364 | 9.7684
13 | 0.757 | 0.09639 | 0.0268 | 7.8535
13.5 | 0.7224 | 0.11365 | 0.0157 | 6.3564
14 | 0.6862 | 0.13337 | 0.0045 | 5.1451
14.5 | 0.6745 | 0.14837 | -0.0039 | 4.5461
15 | 0.6746 | 0.16116 | -0.0109 | 4.1859
15.5 | 0.6808 | 0.17291 | -0.0174 | 3.9373

## 41. Re 1M Mach 0.00 (1)
BIGFOIL.COM POLAR EXPORT
NACA65-116 a=0.5
NACA65-116 a=0.5 |  |  |  | Cl Max: | 1.234 | at alpha= | 13 | deg
JavaFoil+Calcfoil stall+Eppler ext transition |  |  |  | L/D Max: | 92.204 | at alpha= | 4.5 | deg
Re: | 1000000 |  |  | Cd Min: | 0.00621 | at alpha= | -1 | deg
Mach: | 0 |  |  | Cl=0 at alpha= | -0.66129 | deg
|  |  |  | @ Cl=0.1, Cd= | 0.0062293
|  |  |  | @ Cl=0.4, Cd= | 0.0064361
|  |  |  | @ Cl=0.6, Cd= | 0.0067323
alpha (deg) | Cl | Cd | Cm | Cl/Cd
-16 | -0.949 | 0.12041 | 0.007 | -7.88
-15.5 | -0.954 | 0.11485 | 0.006 | -8.307
-15 | -0.958 | 0.10793 | 0.006 | -8.873
-14.5 | -0.958 | 0.10217 | 0.006 | -9.378
-14 | -0.956 | 0.0957 | 0.006 | -9.99
-13.5 | -0.95 | 0.09132 | 0.005 | -10.399
-13 | -0.941 | 0.08622 | 0.005 | -10.908
-12.5 | -0.935 | 0.07758 | 0.005 | -12.057
-12 | -0.913 | 0.07664 | 0.004 | -11.913
-11.5 | -0.899 | 0.0702 | 0.004 | -12.809
-11 | -1.04 | 0.01922 | 0.006 | -54.095
-10.5 | -1.017 | 0.01795 | 0.005 | -56.658
-10 | -0.987 | 0.01701 | 0.004 | -58.032
-9.5 | -0.953 | 0.01611 | 0.003 | -59.153
-9 | -0.915 | 0.01533 | 0.003 | -59.708
-8.5 | -0.875 | 0.01466 | 0.002 | -59.657
-8 | -0.831 | 0.01393 | 0.001 | -59.64
-7.5 | -0.784 | 0.01334 | 0 | -58.778
-7 | -0.735 | 0.01281 | -0.001 | -57.395
-6.5 | -0.683 | 0.0123 | -0.002 | -55.564
-6 | -0.63 | 0.01184 | -0.003 | -53.209
-5.5 | -0.575 | 0.0114 | -0.004 | -50.445
-5 | -0.519 | 0.011 | -0.004 | -47.179
-4.5 | -0.462 | 0.01063 | -0.005 | -43.452
-4 | -0.404 | 0.00966 | -0.006 | -41.779
-3.5 | -0.346 | 0.00644 | -0.007 | -53.639
-3 | -0.285 | 0.00638 | -0.008 | -44.752
-2.5 | -0.225 | 0.00631 | -0.009 | -35.602
-2 | -0.164 | 0.00626 | -0.01 | -26.181
-1.5 | -0.103 | 0.00624 | -0.011 | -16.517
-1 | -0.042 | 0.00621 | -0.012 | -6.717
-0.5 | 0.02 | 0.00624 | -0.013 | 3.138
0 | 0.081 | 0.00622 | -0.014 | 13.007
0.5 | 0.142 | 0.00625 | -0.015 | 22.742
1 | 0.204 | 0.00625 | -0.016 | 32.586
1.5 | 0.265 | 0.00627 | -0.016 | 42.2
2 | 0.326 | 0.00636 | -0.017 | 51.263
2.5 | 0.386 | 0.00642 | -0.018 | 60.175
3 | 0.447 | 0.00649 | -0.019 | 68.864
3.5 | 0.507 | 0.00653 | -0.02 | 77.58
4 | 0.566 | 0.00667 | -0.021 | 84.951
4.5 | 0.626 | 0.00678 | -0.022 | 92.204
5 | 0.672 | 0.012 | -0.023 | 56.012
5.5 | 0.728 | 0.01249 | -0.023 | 58.27
6 | 0.781 | 0.01299 | -0.024 | 60.133
6.5 | 0.833 | 0.01354 | -0.025 | 61.526
7 | 0.883 | 0.01413 | -0.026 | 62.504
7.5 | 0.931 | 0.01477 | -0.027 | 63.004
8 | 0.976 | 0.01547 | -0.027 | 63.115
8.5 | 1.019 | 0.01617 | -0.028 | 63.027
9 | 1.059 | 0.017 | -0.029 | 62.312
9.5 | 1.096 | 0.01786 | -0.03 | 61.39
10 | 1.129 | 0.01889 | -0.031 | 59.798
10.5 | 1.159 | 0.01998 | -0.031 | 58.007
11 | 1.185 | 0.02118 | -0.032 | 55.979
11.5 | 1.208 | 0.02252 | -0.033 | 53.631
12 | 1.224 | 0.02388 | -0.034 | 51.248
12.5 | 1.232 | 0.02574 | -0.034 | 47.847
13 | 1.234 | 0.0278 | -0.035 | 44.402
13.5 | 1.229 | 0.031 | -0.035 | 39.639
14 | 1.071 | 0.08834 | -0.024 | 12.123
14.5 | 1.059 | 0.09754 | -0.023 | 10.86
15 | 1.047 | 0.1062 | -0.022 | 9.863
15.5 | 1.036 | 0.11242 | -0.021 | 9.211
16 | 1.022 | 0.11975 | -0.021 | 8.531
16.5 | 1.005 | 0.12668 | -0.021 | 7.933
17 | 0.987 | 0.13351 | -0.021 | 7.395
17.5 | 0.967 | 0.14006 | -0.021 | 6.905
18 | 0.946 | 0.15083 | -0.021 | 6.271

## 42. Re 1M Mach 0.00 (2)
BIGFOIL.COM POLAR EXPORT
NACA65-116 a=0.5
NACA65-116 a=0.5 |  |  |  | Cl Max: | 1.2061 | at alpha= | 17.5 | deg
XFOIL ncrit=9 |  |  |  | L/D Max: | 89.0583 | at alpha= | 4.5 | deg
Re: | 1000000 |  |  | Cd Min: | 0.21774 | at alpha= | -20 | deg
Mach: | 0 |  |  | Cl=0 at alpha= | -0.65206 | deg
|  |  |  | @ Cl=0.1, Cd= | 0.0063421
|  |  |  | @ Cl=0.4, Cd= | 0.0064661
|  |  |  | @ Cl=0.6, Cd= | 0.0067972
alpha (deg) | Cl | Cd | Cm | Cl/Cd
-20 | -0.686 | 0.21774 | 0.0311 | -3.1505
-19.5 | -0.6741 | 0.20968 | 0.0269 | -3.2149
-19 | -0.6546 | 0.2051 | 0.0236 | -3.1916
-18.5 | -0.6386 | 0.19912 | 0.0198 | -3.2071
-18 | -0.9728 | 0.09488 | -0.0325 | -10.253
-17.5 | -1.0162 | 0.07938 | -0.0415 | -12.8017
-17 | -1.0608 | 0.06591 | -0.0476 | -16.0947
-16.5 | -1.0916 | 0.05582 | -0.0504 | -19.5557
-16 | -1.0959 | 0.04977 | -0.0515 | -22.0193
-15.5 | -1.0927 | 0.04498 | -0.0518 | -24.293
-15 | -1.0859 | 0.04089 | -0.0516 | -26.5566
-14.5 | -1.0749 | 0.03737 | -0.0509 | -28.7637
-14 | -1.0611 | 0.03409 | -0.0497 | -31.1264
-13.5 | -1.0427 | 0.03131 | -0.0484 | -33.3025
-13 | -1.0208 | 0.0288 | -0.0469 | -35.4444
-12.5 | -0.9843 | 0.02658 | -0.0478 | -37.0316
-12 | -0.9562 | 0.0249 | -0.046 | -38.4016
-11.5 | -0.9375 | 0.02247 | -0.0425 | -41.7223
-11 | -0.9115 | 0.02095 | -0.0398 | -43.5084
-10.5 | -0.8824 | 0.01967 | -0.0373 | -44.8602
-10 | -0.8522 | 0.01846 | -0.0347 | -46.1647
-9.5 | -0.8215 | 0.01732 | -0.0318 | -47.4307
-9 | -0.789 | 0.01637 | -0.029 | -48.1979
-8.5 | -0.7725 | 0.0149 | -0.0233 | -51.8456
-8 | -0.7356 | 0.01413 | -0.0207 | -52.0594
-7.5 | -0.6925 | 0.01348 | -0.0191 | -51.3724
-7 | -0.6503 | 0.0127 | -0.0174 | -51.2047
-6.5 | -0.605 | 0.01203 | -0.0161 | -50.2909
-6 | -0.5559 | 0.01151 | -0.0154 | -48.2971
-5.5 | -0.5074 | 0.01096 | -0.0146 | -46.2956
-5 | -0.4583 | 0.01031 | -0.0139 | -44.452
-4.5 | -0.4164 | 0.00909 | -0.0124 | -45.8086
-4 | -0.3788 | 0.00727 | -0.0104 | -52.1045
-3.5 | -0.3289 | 0.00655 | -0.0099 | -50.2137
-3 | -0.2722 | 0.00643 | -0.0104 | -42.3328
-2.5 | -0.2147 | 0.00634 | -0.011 | -33.8644
-1.5 | -0.0994 | 0.00634 | -0.0121 | -15.6782
-1 | -0.0405 | 0.00636 | -0.013 | -6.3679
-0.5 | 0.0177 | 0.00635 | -0.0137 | 2.7874
0 | 0.0767 | 0.00635 | -0.0146 | 12.0787
0.5 | 0.1353 | 0.00633 | -0.0154 | 21.3744
1 | 0.1938 | 0.00641 | -0.0163 | 30.234
1.5 | 0.2526 | 0.00639 | -0.0171 | 39.5305
2 | 0.3111 | 0.00642 | -0.0179 | 48.4579
2.5 | 0.3691 | 0.00645 | -0.0187 | 57.2248
3 | 0.4267 | 0.00648 | -0.0192 | 65.8488
3.5 | 0.4835 | 0.00644 | -0.0196 | 75.0776
4 | 0.5403 | 0.00654 | -0.0201 | 82.6147
4.5 | 0.5958 | 0.00669 | -0.0204 | 89.0583
5 | 0.6385 | 0.00778 | -0.0188 | 82.0694
5.5 | 0.6677 | 0.00965 | -0.0153 | 69.1917
6 | 0.698 | 0.01113 | -0.0118 | 62.7134
6.5 | 0.7327 | 0.01215 | -0.0088 | 60.3045
7 | 0.7711 | 0.01285 | -0.0064 | 60.0078
7.5 | 0.8008 | 0.01354 | -0.0023 | 59.1433
8 | 0.83 | 0.01436 | 0.0015 | 57.7994
8.5 | 0.8546 | 0.01549 | 0.0057 | 55.1711
9 | 0.8833 | 0.01651 | 0.009 | 53.5009
9.5 | 0.9097 | 0.01758 | 0.0125 | 51.7463
10.5 | 0.9753 | 0.0209 | 0.0146 | 46.6651
11 | 1.0029 | 0.02262 | 0.0165 | 44.3369
11.5 | 1.0288 | 0.0245 | 0.0184 | 41.9918
12 | 1.0524 | 0.0266 | 0.0203 | 39.5639
12.5 | 1.0641 | 0.0297 | 0.023 | 35.8283
13 | 1.0912 | 0.03169 | 0.0242 | 34.4336
13.5 | 1.1145 | 0.03406 | 0.0254 | 32.7217
14 | 1.1354 | 0.03674 | 0.0265 | 30.9036
14.5 | 1.1547 | 0.03966 | 0.0274 | 29.115
15 | 1.1715 | 0.04292 | 0.0281 | 27.295
15.5 | 1.1822 | 0.04693 | 0.0287 | 25.1907
16 | 1.1873 | 0.05175 | 0.0292 | 22.943
16.5 | 1.1981 | 0.05625 | 0.0287 | 21.2996
17 | 1.2023 | 0.0617 | 0.0279 | 19.4862
17.5 | 1.2061 | 0.06756 | 0.0263 | 17.8523
18 | 1.2036 | 0.07453 | 0.0241 | 16.1492
18.5 | 1.1978 | 0.08247 | 0.021 | 14.5241
19 | 1.1888 | 0.09133 | 0.0169 | 13.0165
19.5 | 1.176 | 0.10138 | 0.0118 | 11.5999
20 | 1.1524 | 0.11385 | 0.0049 | 10.1221

## 43. Re 1M Mach 0.10 (1)
BIGFOIL.COM POLAR EXPORT
NACA65-116 a=0.5
NACA65-116 a=0.5 |  |  |  | Cl Max: | 1.223 | at alpha= | 12.5 | deg
JavaFoil+Calcfoil stall+Eppler ext transition |  |  |  | L/D Max: | 91.976 | at alpha= | 4.5 | deg
Re: | 1000000 |  |  | Cd Min: | 0.00622 | at alpha= | 0.5 | deg
Mach: | 0.1 |  |  | Cl=0 at alpha= | -0.66129 | deg
|  |  |  | @ Cl=0.1, Cd= | 0.0062339
|  |  |  | @ Cl=0.4, Cd= | 0.0064236
|  |  |  | @ Cl=0.6, Cd= | 0.0067623
alpha (deg) | Cl | Cd | Cm | Cl/Cd
-16 | -0.923 | 0.12173 | 0.007 | -7.58
-15.5 | -0.932 | 0.11572 | 0.006 | -8.049
-15 | -0.937 | 0.10861 | 0.006 | -8.631
-14.5 | -0.941 | 0.10373 | 0.006 | -9.067
-14 | -0.94 | 0.09841 | 0.005 | -9.556
-13.5 | -0.937 | 0.09253 | 0.005 | -10.131
-13 | -0.932 | 0.08685 | 0.005 | -10.727
-12.5 | -0.921 | 0.08178 | 0.004 | -11.267
-12 | -0.908 | 0.07713 | 0.004 | -11.778
-11.5 | -0.892 | 0.07219 | 0.004 | -12.354
-11 | -1.038 | 0.0196 | 0.006 | -52.932
-10.5 | -1.015 | 0.01824 | 0.005 | -55.656
-10 | -0.987 | 0.01718 | 0.004 | -57.436
-9.5 | -0.954 | 0.0163 | 0.003 | -58.512
-9 | -0.917 | 0.01546 | 0.003 | -59.295
-8.5 | -0.877 | 0.01478 | 0.002 | -59.287
-8 | -0.833 | 0.01404 | 0.001 | -59.355
-7.5 | -0.787 | 0.01344 | 0 | -58.537
-7 | -0.738 | 0.0129 | -0.001 | -57.202
-6.5 | -0.686 | 0.01237 | -0.002 | -55.446
-6 | -0.632 | 0.0119 | -0.003 | -53.153
-5.5 | -0.577 | 0.01145 | -0.004 | -50.412
-5 | -0.521 | 0.01106 | -0.005 | -47.104
-4.5 | -0.464 | 0.01066 | -0.005 | -43.502
-4 | -0.406 | 0.01035 | -0.006 | -39.196
-3.5 | -0.347 | 0.00644 | -0.007 | -53.949
-3 | -0.287 | 0.00637 | -0.008 | -44.985
-2.5 | -0.226 | 0.00631 | -0.009 | -35.798
-2 | -0.165 | 0.00629 | -0.01 | -26.169
-1.5 | -0.104 | 0.00626 | -0.011 | -16.541
-1 | -0.042 | 0.00623 | -0.012 | -6.723
-0.5 | 0.02 | 0.00623 | -0.013 | 3.16
0 | 0.081 | 0.00624 | -0.014 | 13.032
0.5 | 0.143 | 0.00622 | -0.015 | 22.974
1 | 0.205 | 0.00628 | -0.016 | 32.565
1.5 | 0.266 | 0.0063 | -0.017 | 42.236
2 | 0.328 | 0.00634 | -0.017 | 51.704
2.5 | 0.388 | 0.0064 | -0.018 | 60.66
3 | 0.449 | 0.00652 | -0.019 | 68.809
3.5 | 0.509 | 0.0066 | -0.02 | 77.143
4 | 0.569 | 0.00669 | -0.021 | 85.068
4.5 | 0.629 | 0.00683 | -0.022 | 91.976
5 | 0.675 | 0.01206 | -0.023 | 55.968
5.5 | 0.731 | 0.01256 | -0.023 | 58.181
6 | 0.785 | 0.01307 | -0.024 | 60.006
6.5 | 0.836 | 0.01363 | -0.025 | 61.349
7 | 0.886 | 0.01423 | -0.026 | 62.288
7.5 | 0.934 | 0.01489 | -0.027 | 62.735
8 | 0.979 | 0.01561 | -0.028 | 62.744
8.5 | 1.022 | 0.01632 | -0.028 | 62.601
9 | 1.061 | 0.01717 | -0.029 | 61.818
9.5 | 1.097 | 0.01807 | -0.03 | 60.726
10 | 1.13 | 0.01911 | -0.031 | 59.114
10.5 | 1.159 | 0.02022 | -0.032 | 57.289
11 | 1.183 | 0.02146 | -0.032 | 55.132
11.5 | 1.204 | 0.02286 | -0.033 | 52.656
12 | 1.218 | 0.02428 | -0.034 | 50.156
12.5 | 1.223 | 0.02626 | -0.034 | 46.583
13 | 1.217 | 0.02924 | -0.035 | 41.629
13.5 | 1.191 | 0.03701 | -0.034 | 32.185
14 | 1.048 | 0.09335 | -0.022 | 11.23
14.5 | 1.038 | 0.10116 | -0.021 | 10.256
15 | 1.024 | 0.10861 | -0.021 | 9.428
15.5 | 1.01 | 0.11487 | -0.021 | 8.789
16 | 0.992 | 0.12112 | -0.02 | 8.186
16.5 | 0.972 | 0.1284 | -0.02 | 7.573
17 | 0.951 | 0.13602 | -0.02 | 6.988
17.5 | 0.927 | 0.14551 | -0.02 | 6.368

## 44. Re 1M Mach 0.10 (2)
BIGFOIL.COM POLAR EXPORT
NACA65-116 a=0.5
NACA65-116 a=0.5 |  |  |  | Cl Max: | 1.1848 | at alpha= | 16.5 | deg
XFOIL ncrit=9 |  |  |  | L/D Max: | 89.1815 | at alpha= | 4.5 | deg
Re: | 1000000 |  |  | Cd Min: | 0.21893 | at alpha= | -20 | deg
Mach: | 0.1 |  |  | Cl=0 at alpha= | -0.65247 | deg
|  |  |  | @ Cl=0.1, Cd= | 0.0063561
|  |  |  | @ Cl=0.4, Cd= | 0.0064799
|  |  |  | @ Cl=0.6, Cd= | 0.0067406
alpha (deg) | Cl | Cd | Cm | Cl/Cd
-20 | -0.6868 | 0.21893 | 0.0316 | -3.1371
-19.5 | -0.6752 | 0.21056 | 0.0272 | -3.2067
-19 | -0.6553 | 0.20599 | 0.024 | -3.1812
-18.5 | -0.6389 | 0.20007 | 0.0202 | -3.1934
-18 | -0.9264 | 0.10614 | -0.026 | -8.7281
-17.5 | -0.9696 | 0.08898 | -0.0368 | -10.8968
-17 | -1.0177 | 0.0735 | -0.0452 | -13.8463
-16.5 | -1.0548 | 0.06169 | -0.05 | -17.0984
-16 | -1.0676 | 0.05415 | -0.0521 | -19.7156
-15.5 | -1.0708 | 0.04834 | -0.053 | -22.1514
-15 | -1.0688 | 0.04352 | -0.0531 | -24.5588
-14.5 | -1.0615 | 0.03954 | -0.0527 | -26.8462
-14 | -1.0515 | 0.03583 | -0.0516 | -29.3469
-13.5 | -1.036 | 0.0327 | -0.0503 | -31.682
-13 | -1.0164 | 0.02991 | -0.0488 | -33.9819
-12.5 | -0.9821 | 0.02742 | -0.0495 | -35.8169
-12 | -0.9545 | 0.02554 | -0.0476 | -37.3727
-11.5 | -0.9341 | 0.02319 | -0.0443 | -40.2803
-11 | -0.9094 | 0.02147 | -0.0415 | -42.3568
-10.5 | -0.8803 | 0.02012 | -0.0389 | -43.7525
-10 | -0.85 | 0.01885 | -0.0363 | -45.0928
-9.5 | -0.8195 | 0.01763 | -0.0334 | -46.4833
-9 | -0.7873 | 0.0166 | -0.0305 | -47.4277
-8.5 | -0.7695 | 0.01507 | -0.0251 | -51.0617
-8 | -0.7361 | 0.01427 | -0.0218 | -51.5837
-7.5 | -0.6938 | 0.0136 | -0.02 | -51.0147
-7 | -0.6512 | 0.01284 | -0.0182 | -50.7165
-6.5 | -0.607 | 0.01212 | -0.0167 | -50.0825
-6 | -0.5576 | 0.0116 | -0.0159 | -48.069
-5.5 | -0.5095 | 0.01101 | -0.015 | -46.2761
-5 | -0.4599 | 0.01038 | -0.0143 | -44.3064
-4 | -0.3798 | 0.00739 | -0.0107 | -51.3938
-3.5 | -0.3309 | 0.00657 | -0.01 | -50.3653
-3 | -0.2737 | 0.00644 | -0.0105 | -42.5
-2.5 | -0.2161 | 0.00636 | -0.011 | -33.978
-2 | -0.1587 | 0.00638 | -0.0114 | -24.8746
-1.5 | -0.1 | 0.00635 | -0.0122 | -15.748
-1 | -0.0408 | 0.00638 | -0.013 | -6.395
-0.5 | 0.0179 | 0.00636 | -0.0138 | 2.8145
0 | 0.0772 | 0.00636 | -0.0147 | 12.1384
0.5 | 0.1361 | 0.00635 | -0.0155 | 21.4331
1 | 0.195 | 0.00642 | -0.0164 | 30.3738
1.5 | 0.2541 | 0.00641 | -0.0172 | 39.6412
2 | 0.3129 | 0.00644 | -0.018 | 48.587
2.5 | 0.3714 | 0.00647 | -0.0188 | 57.4034
3 | 0.4294 | 0.00649 | -0.0193 | 66.1633
3.5 | 0.4864 | 0.00647 | -0.0197 | 75.1777
4 | 0.5436 | 0.00656 | -0.0202 | 82.8659
4.5 | 0.5993 | 0.00672 | -0.0204 | 89.1815
5 | 0.6405 | 0.00793 | -0.0185 | 80.7692
6 | 0.6987 | 0.01128 | -0.0111 | 61.9415
6.5 | 0.7335 | 0.01226 | -0.0081 | 59.8287
7 | 0.7703 | 0.01296 | -0.0052 | 59.4367
7.5 | 0.7992 | 0.01369 | -0.001 | 58.3784
8 | 0.8282 | 0.01457 | 0.0028 | 56.8428
8.5 | 0.8533 | 0.01572 | 0.0069 | 54.2812
9 | 0.8816 | 0.01681 | 0.0102 | 52.445
9.5 | 0.9076 | 0.01795 | 0.0138 | 50.5627
10 | 0.9382 | 0.01999 | 0.0149 | 46.9335
10.5 | 0.9734 | 0.02142 | 0.0159 | 45.4435
11 | 1.0003 | 0.02323 | 0.0179 | 43.0607
11.5 | 1.0259 | 0.0252 | 0.0198 | 40.7103
12 | 1.0471 | 0.02754 | 0.0219 | 38.0211
12.5 | 1.0624 | 0.03045 | 0.0243 | 34.89
13 | 1.0883 | 0.03262 | 0.0256 | 33.363
13.5 | 1.111 | 0.03513 | 0.0268 | 31.6254
14 | 1.1312 | 0.03797 | 0.0279 | 29.7919
14.5 | 1.1496 | 0.04106 | 0.0288 | 27.9981
15 | 1.1645 | 0.04464 | 0.0294 | 26.0865
15.5 | 1.1665 | 0.04972 | 0.0305 | 23.4614
16 | 1.1778 | 0.05409 | 0.0302 | 21.7748
16.5 | 1.1848 | 0.0592 | 0.0295 | 20.0135
17 | 1.1847 | 0.06545 | 0.0283 | 18.1008
17.5 | 1.1839 | 0.07219 | 0.0262 | 16.3998
18 | 1.1764 | 0.0803 | 0.0232 | 14.6501
18.5 | 1.1648 | 0.08958 | 0.019 | 13.0029
19 | 1.1499 | 0.10003 | 0.0137 | 11.4956
19.5 | 1.1294 | 0.11211 | 0.0069 | 10.074
20 | 1.0905 | 0.12853 | -0.0028 | 8.4844

## 45. Re 1M Mach 0.25 (1)
BIGFOIL.COM POLAR EXPORT
NACA65-116 a=0.5
NACA65-116 a=0.5 |  |  |  | Cl Max: | 1.164 | at alpha= | 11.5 | deg
JavaFoil+Calcfoil stall+Eppler ext transition |  |  |  | L/D Max: | 98.411 | at alpha= | 4.5 | deg
Re: | 1000000 |  |  | Cd Min: | 0.00628 | at alpha= | -0.5 | deg
Mach: | 0.25 |  |  | Cl=0 at alpha= | -0.65873 | deg
|  |  |  | @ Cl=0.1, Cd= | 0.0063052
|  |  |  | @ Cl=0.4, Cd= | 0.0064823
|  |  |  | @ Cl=0.6, Cd= | 0.0067488
alpha (deg) | Cl | Cd | Cm | Cl/Cd
-15 | -0.766 | 0.12155 | 0.006 | -6.299
-14.5 | -0.795 | 0.11219 | 0.005 | -7.088
-14 | -0.82 | 0.10479 | 0.005 | -7.822
-13.5 | -0.839 | 0.09878 | 0.005 | -8.492
-13 | -0.852 | 0.09156 | 0.004 | -9.309
-12.5 | -0.86 | 0.08624 | 0.004 | -9.977
-12 | -0.862 | 0.08098 | 0.004 | -10.648
-11.5 | -0.858 | 0.07553 | 0.003 | -11.364
-11 | -0.848 | 0.07099 | 0.003 | -11.951
-10.5 | -0.836 | 0.06573 | 0.003 | -12.718
-10 | -0.973 | 0.01863 | 0.004 | -52.259
-9.5 | -0.952 | 0.01733 | 0.003 | -54.928
-9 | -0.921 | 0.01639 | 0.003 | -56.193
-8.5 | -0.885 | 0.01549 | 0.002 | -57.109
-8 | -0.844 | 0.01474 | 0.001 | -57.281
-7.5 | -0.8 | 0.01406 | 0 | -56.883
-7 | -0.752 | 0.01342 | -0.001 | -56.008
-6.5 | -0.7 | 0.01284 | -0.002 | -54.506
-6 | -0.646 | 0.0123 | -0.003 | -52.515
-5.5 | -0.59 | 0.01181 | -0.004 | -49.982
-5 | -0.533 | 0.01136 | -0.005 | -46.939
-4.5 | -0.475 | 0.01094 | -0.006 | -43.4
-4 | -0.415 | 0.01056 | -0.007 | -39.344
-3.5 | -0.355 | 0.01023 | -0.007 | -34.692
-3 | -0.295 | 0.00647 | -0.008 | -45.54
-2.5 | -0.232 | 0.00643 | -0.009 | -36.095
-2 | -0.169 | 0.00634 | -0.01 | -26.677
-1.5 | -0.106 | 0.00631 | -0.011 | -16.86
-1 | -0.043 | 0.00633 | -0.012 | -6.805
-0.5 | 0.02 | 0.00628 | -0.013 | 3.221
0 | 0.084 | 0.00629 | -0.014 | 13.291
0.5 | 0.147 | 0.00635 | -0.015 | 23.128
1 | 0.21 | 0.00632 | -0.016 | 33.238
1.5 | 0.273 | 0.0064 | -0.017 | 42.752
2 | 0.337 | 0.00642 | -0.018 | 52.479
2.5 | 0.399 | 0.00648 | -0.019 | 61.538
3 | 0.461 | 0.00662 | -0.02 | 69.679
3.5 | 0.523 | 0.0067 | -0.021 | 78.068
4 | 0.585 | 0.00682 | -0.022 | 85.657
4.5 | 0.644 | 0.00654 | -0.023 | 98.411
5 | 0.691 | 0.01247 | -0.023 | 55.454
5.5 | 0.747 | 0.01301 | -0.024 | 57.45
6 | 0.802 | 0.01358 | -0.025 | 59.045
6.5 | 0.854 | 0.0142 | -0.026 | 60.171
7 | 0.904 | 0.01491 | -0.027 | 60.617
7.5 | 0.95 | 0.01566 | -0.027 | 60.701
8 | 0.994 | 0.01644 | -0.028 | 60.464
8.5 | 1.034 | 0.01726 | -0.029 | 59.884
9 | 1.069 | 0.01825 | -0.03 | 58.573
9.5 | 1.1 | 0.01935 | -0.031 | 56.827
10 | 1.125 | 0.02071 | -0.031 | 54.33
10.5 | 1.145 | 0.02207 | -0.032 | 51.864
11 | 1.157 | 0.0237 | -0.033 | 48.819
11.5 | 1.164 | 0.02537 | -0.034 | 45.88
12 | 1.016 | 0.06873 | -0.025 | 14.778
12.5 | 0.982 | 0.08417 | -0.019 | 11.666
13 | 0.966 | 0.09067 | -0.019 | 10.652
13.5 | 0.942 | 0.09657 | -0.018 | 9.759
14 | 0.913 | 0.1056 | -0.018 | 8.646
14.5 | 0.878 | 0.11261 | -0.018 | 7.795
15 | 0.837 | 0.12166 | -0.018 | 6.878
15.5 | 0.79 | 0.12824 | -0.018 | 6.163
16 | 0.739 | 0.13669 | -0.018 | 5.406
16.5 | 0.683 | 0.151 | -0.018 | 4.522

## 46. Re 1M Mach 0.25 (2)
BIGFOIL.COM POLAR EXPORT
NACA65-116 a=0.5
NACA65-116 a=0.5 |  |  |  | Cl Max: | 1.1051 | at alpha= | 14.5 | deg
XFOIL ncrit=9 |  |  |  | L/D Max: | 89.1919 | at alpha= | 4.5 | deg
Re: | 1000000 |  |  | Cd Min: | 0.21716 | at alpha= | 19.5 | deg
Mach: | 0.25 |  |  | Cl=0 at alpha= | -0.6536 | deg
|  |  |  | @ Cl=0.1, Cd= | 0.0064483
|  |  |  | @ Cl=0.4, Cd= | 0.0065873
|  |  |  | @ Cl=0.6, Cd= | 0.0068468
alpha (deg) | Cl | Cd | Cm | Cl/Cd
-18 | -0.6261 | 0.1981 | 0.0179 | -3.1605
-17 | -0.6119 | 0.17737 | 0.0067 | -3.4499
-16.5 | -0.5944 | 0.17146 | 0.0031 | -3.4667
-15.5 | -0.7706 | 0.10089 | -0.0319 | -7.638
-15 | -0.8655 | 0.07422 | -0.0489 | -11.6613
-14.5 | -0.8979 | 0.06246 | -0.0549 | -14.3756
-14 | -0.926 | 0.05289 | -0.0581 | -17.508
-13.5 | -0.9439 | 0.04556 | -0.0591 | -20.7177
-13 | -0.9554 | 0.03934 | -0.0584 | -24.2857
-12.5 | -0.9482 | 0.03418 | -0.0586 | -27.7414
-12 | -0.9343 | 0.0304 | -0.0567 | -30.7336
-11.5 | -0.9169 | 0.02785 | -0.0534 | -32.9228
-11 | -0.8965 | 0.02484 | -0.0502 | -36.091
-10.5 | -0.8698 | 0.02285 | -0.0474 | -38.0656
-10 | -0.8396 | 0.02119 | -0.0446 | -39.6225
-9 | -0.7774 | 0.0181 | -0.0386 | -42.9503
-8.5 | -0.7516 | 0.01648 | -0.0346 | -45.6068
-8 | -0.7259 | 0.01513 | -0.0301 | -47.9775
-7.5 | -0.6948 | 0.01431 | -0.0259 | -48.5535
-7 | -0.6544 | 0.01356 | -0.0232 | -48.2596
-6.5 | -0.6153 | 0.01259 | -0.0203 | -48.8721
-6 | -0.5678 | 0.01196 | -0.0187 | -47.4749
-5.5 | -0.5192 | 0.01131 | -0.0174 | -45.9063
-5 | -0.4686 | 0.01074 | -0.0164 | -43.6313
-4.5 | -0.4226 | 0.00979 | -0.0148 | -43.1665
-4 | -0.3851 | 0.00805 | -0.0124 | -47.8385
-3.5 | -0.3412 | 0.00673 | -0.0107 | -50.6984
-3 | -0.2827 | 0.00652 | -0.011 | -43.3589
-2.5 | -0.2232 | 0.00647 | -0.0115 | -34.4977
-2 | -0.1637 | 0.00646 | -0.0119 | -25.3406
-1.5 | -0.1031 | 0.00645 | -0.0126 | -15.9845
-1 | -0.0424 | 0.00649 | -0.0134 | -6.5331
-0.5 | 0.0188 | 0.00646 | -0.0143 | 2.9102
0 | 0.0797 | 0.00644 | -0.0152 | 12.3758
1 | 0.2015 | 0.00649 | -0.0169 | 31.0478
1.5 | 0.2627 | 0.00653 | -0.0178 | 40.2297
2 | 0.3231 | 0.00659 | -0.0185 | 49.0288
2.5 | 0.384 | 0.00659 | -0.0193 | 58.2701
3 | 0.4438 | 0.00658 | -0.0198 | 67.4468
3.5 | 0.5027 | 0.00661 | -0.0201 | 76.0514
4 | 0.5615 | 0.00667 | -0.0204 | 84.1829
4.5 | 0.6181 | 0.00693 | -0.0203 | 89.1919
5 | 0.6505 | 0.00867 | -0.0167 | 75.0288
5.5 | 0.6754 | 0.01052 | -0.012 | 64.2015
6 | 0.7015 | 0.01195 | -0.0073 | 58.7029
6.5 | 0.7317 | 0.01277 | -0.0028 | 57.2984
7 | 0.7586 | 0.01374 | 0.002 | 55.2111
7.5 | 0.7913 | 0.01465 | 0.0055 | 54.0137
8 | 0.8172 | 0.01596 | 0.0096 | 51.203
8.5 | 0.8452 | 0.01725 | 0.0132 | 48.9971
9 | 0.8716 | 0.01869 | 0.0168 | 46.6346
9.5 | 0.8944 | 0.02025 | 0.0208 | 44.1679
10.5 | 0.9606 | 0.02453 | 0.0225 | 39.1602
11 | 0.9857 | 0.02678 | 0.0248 | 36.8073
11.5 | 1.009 | 0.02925 | 0.0269 | 34.4957
12 | 1.0242 | 0.03246 | 0.0296 | 31.5527
12.5 | 1.048 | 0.03516 | 0.0313 | 29.8066
13 | 1.0683 | 0.0383 | 0.0328 | 27.893
13.5 | 1.0854 | 0.04186 | 0.0341 | 25.9293
14 | 1.0984 | 0.04597 | 0.0349 | 23.8938
14.5 | 1.1051 | 0.05092 | 0.0353 | 21.7027
15 | 1.0923 | 0.05837 | 0.0352 | 18.7134
15.5 | 1.0862 | 0.06572 | 0.0335 | 16.5277
16 | 1.0725 | 0.07466 | 0.0305 | 14.3651
16.5 | 1.044 | 0.08663 | 0.0252 | 12.0513
17 | 1.0075 | 0.10126 | 0.0174 | 9.9496
17.5 | 0.9677 | 0.11824 | 0.007 | 8.1842
18 | 0.9043 | 0.14237 | -0.0082 | 6.3518
18.5 | 0.7503 | 0.19942 | -0.0362 | 3.7624
19 | 0.7539 | 0.2122 | -0.0424 | 3.5528
19.5 | 0.7728 | 0.21716 | -0.0459 | 3.5587

## 47. Re 1M Mach 0.50 (1)
BIGFOIL.COM POLAR EXPORT
NACA65-116 a=0.5
NACA65-116 a=0.5 |  |  |  | Cl Max: | 1.137 | at alpha= | 20 | deg
JavaFoil+Calcfoil stall+Eppler ext transition |  |  |  | L/D Max: | 87.982 | at alpha= | 4 | deg
Re: | 1000000 |  |  | Cd Min: | 0.00653 | at alpha= | 2 | deg
Mach: | 0.5 |  |  | Cl=0 at alpha= | -0.66197 | deg
|  |  |  | @ Cl=0.1, Cd= | 0.0066159
|  |  |  | @ Cl=0.4, Cd= | 0.006659
|  |  |  | @ Cl=0.6, Cd= | 0.0071711
alpha (deg) | Cl | Cd | Cm | Cl/Cd
-20 | -1.073 | 0.20041 | 0.014 | -5.356
-19.5 | -1.043 | 0.19511 | 0.013 | -5.345
-19 | -1.016 | 0.18472 | 0.012 | -5.5
-18.5 | -0.989 | 0.18376 | 0.012 | -5.382
-18 | -0.962 | 0.17887 | 0.011 | -5.378
-17.5 | -0.935 | 0.17705 | 0.01 | -5.279
-17 | -0.906 | 0.16874 | 0.01 | -5.369
-16.5 | -0.879 | 0.16269 | 0.009 | -5.401
-16 | -0.852 | 0.15778 | 0.009 | -5.398
-15.5 | -0.825 | 0.15431 | 0.008 | -5.344
-15 | -0.796 | 0.14574 | 0.007 | -5.461
-14.5 | -0.768 | 0.13821 | 0.007 | -5.559
-14 | -0.741 | 0.13641 | 0.006 | -5.433
-13.5 | -0.714 | 0.13269 | 0.006 | -5.38
-13 | -0.686 | 0.12352 | 0.005 | -5.551
-12.5 | -0.658 | 0.11587 | 0.004 | -5.677
-12 | -0.631 | 0.11004 | 0.004 | -5.73
-11.5 | -0.603 | 0.11126 | 0.004 | -5.421
-11 | -0.576 | 0.10257 | 0.003 | -5.612
-10.5 | -0.547 | 0.10105 | 0.003 | -5.415
-10 | -0.52 | 0.09252 | 0.002 | -5.618
-9.5 | -0.492 | 0.12652 | 0.002 | -3.889
-9 | -0.465 | 0.08711 | 0.001 | -5.335
-8.5 | -0.437 | 0.07143 | 0.001 | -6.114
-8 | -0.653 | 0.05541 | 0 | -11.784
-7.5 | -0.668 | 0.04942 | 0 | -13.509
-7 | -0.784 | 0.0162 | -0.001 | -48.393
-6.5 | -0.744 | 0.01538 | -0.002 | -48.383
-6 | -0.696 | 0.0144 | -0.003 | -48.342
-5.5 | -0.642 | 0.01362 | -0.004 | -47.125
-5 | -0.583 | 0.013 | -0.005 | -44.859
-4.5 | -0.521 | 0.01233 | -0.006 | -42.305
-4 | -0.458 | 0.01176 | -0.007 | -38.917
-3.5 | -0.392 | 0.01126 | -0.008 | -34.808
-3 | -0.329 | 0.00683 | -0.009 | -48.114
-2.5 | -0.259 | 0.00677 | -0.011 | -38.299
-2 | -0.189 | 0.00672 | -0.012 | -28.125
-1.5 | -0.119 | 0.00665 | -0.013 | -17.881
-1 | -0.048 | 0.00666 | -0.014 | -7.23
-0.5 | 0.023 | 0.00663 | -0.015 | 3.408
0 | 0.093 | 0.00661 | -0.016 | 14.132
0.5 | 0.164 | 0.00667 | -0.017 | 24.618
1 | 0.235 | 0.00677 | -0.018 | 34.702
1.5 | 0.306 | 0.00685 | -0.019 | 44.648
2 | 0.376 | 0.00653 | -0.02 | 57.482
2.5 | 0.443 | 0.00689 | -0.021 | 64.341
3 | 0.512 | 0.007 | -0.022 | 73.118
3.5 | 0.579 | 0.0071 | -0.023 | 81.519
4 | 0.644 | 0.00732 | -0.024 | 87.982
4.5 | 0.698 | 0.01377 | -0.025 | 50.672
5 | 0.759 | 0.0145 | -0.026 | 52.349
5.5 | 0.817 | 0.01531 | -0.027 | 53.393
6 | 0.871 | 0.01625 | -0.028 | 53.614
6.5 | 0.917 | 0.01729 | -0.028 | 53.061
7 | 0.954 | 0.0184 | -0.029 | 51.831
7.5 | 0.975 | 0.01965 | -0.03 | 49.604
8 | 0.815 | 0.05245 | -0.017 | 15.533
8.5 | 0.742 | 0.05961 | -0.015 | 12.454
9 | 0.536 | 0.06833 | -0.014 | 7.844
9.5 | 0.563 | 0.08696 | -0.015 | 6.48
10 | 0.591 | 0.09034 | -0.015 | 6.539
10.5 | 0.618 | 0.10066 | -0.016 | 6.138
11 | 0.645 | 0.10372 | -0.016 | 6.219
11.5 | 0.673 | 0.10593 | -0.018 | 6.357
12 | 0.7 | 0.11252 | -0.018 | 6.225
12.5 | 0.727 | 0.11616 | -0.019 | 6.262
13 | 0.755 | 0.12167 | -0.02 | 6.201
13.5 | 0.783 | 0.12827 | -0.021 | 6.104
14 | 0.81 | 0.13717 | -0.022 | 5.904
14.5 | 0.837 | 0.13671 | -0.022 | 6.12
15 | 0.864 | 0.14371 | -0.023 | 6.01
15.5 | 0.892 | 0.14992 | -0.025 | 5.952
16 | 0.919 | 0.15595 | -0.025 | 5.893
16.5 | 0.946 | 0.16281 | -0.026 | 5.808
17 | 0.973 | 0.16866 | -0.027 | 5.768
17.5 | 1.001 | 0.17514 | -0.028 | 5.717
18 | 1.028 | 0.18136 | -0.029 | 5.668
18.5 | 1.055 | 0.18256 | -0.03 | 5.777
19 | 1.081 | 0.19131 | -0.03 | 5.652
19.5 | 1.11 | 0.19724 | -0.032 | 5.63
20 | 1.137 | 0.19922 | -0.032 | 5.705

## 48. Re 1M Mach 0.50 (2)
BIGFOIL.COM POLAR EXPORT
NACA65-116 a=0.5
NACA65-116 a=0.5 |  |  |  | Cl Max: | 0.8906 | at alpha= | 10.5 | deg
XFOIL ncrit=9 |  |  |  | L/D Max: | 87.5069 | at alpha= | 4 | deg
Re: | 1000000 |  |  | Cd Min: | 0.2521 | at alpha= | -20 | deg
Mach: | 0.5 |  |  | Cl=0 at alpha= | -0.65584 | deg
|  |  |  | @ Cl=0.1, Cd= | 0.0069325
|  |  |  | @ Cl=0.4, Cd= | 0.0071252
|  |  |  | @ Cl=0.6, Cd= | 0.0071981
alpha (deg) | Cl | Cd | Cm | Cl/Cd
-20 | -0.7336 | 0.2521 | 0.0465 | -2.91
-19.5 | -0.7179 | 0.24116 | 0.0394 | -2.9769
-19 | -0.6953 | 0.23313 | 0.035 | -2.9825
-18.5 | -0.672 | 0.22638 | 0.0306 | -2.9685
-18 | -0.6509 | 0.21832 | 0.0255 | -2.9814
-17.5 | -0.6389 | 0.20669 | 0.0179 | -3.0911
-17 | -0.6177 | 0.19864 | 0.0137 | -3.1096
-16.5 | -0.5943 | 0.19205 | 0.0098 | -3.0945
-16 | -0.5751 | 0.18385 | 0.0048 | -3.1281
-15.5 | -0.567 | 0.17147 | -0.0029 | -3.3067
-15 | -0.5527 | 0.16167 | -0.0083 | -3.4187
-14 | -0.5187 | 0.14381 | -0.0195 | -3.6068
-13.5 | -0.5232 | 0.13201 | -0.0246 | -3.9633
-13 | -0.5308 | 0.11938 | -0.031 | -4.4463
-12.5 | -0.5425 | 0.10646 | -0.0381 | -5.0958
-12 | -0.5735 | 0.08905 | -0.0483 | -6.4402
-11.5 | -0.6083 | 0.07262 | -0.0596 | -8.3765
-11 | -0.6444 | 0.05964 | -0.0676 | -10.8048
-10.5 | -0.6754 | 0.0496 | -0.0717 | -13.6169
-10 | -0.7051 | 0.04104 | -0.0726 | -17.1808
-9.5 | -0.7237 | 0.0341 | -0.0707 | -21.2229
-9 | -0.7238 | 0.02878 | -0.0672 | -25.1494
-8.5 | -0.7054 | 0.02475 | -0.063 | -28.501
-8 | -0.6756 | 0.02194 | -0.0589 | -30.7931
-7.5 | -0.6426 | 0.01976 | -0.0548 | -32.5202
-7 | -0.6105 | 0.01775 | -0.0504 | -34.3944
-6.5 | -0.5801 | 0.01595 | -0.0457 | -36.3699
-6 | -0.5539 | 0.01421 | -0.0402 | -38.9796
-5.5 | -0.5192 | 0.01307 | -0.0352 | -39.7246
-5 | -0.4869 | 0.01216 | -0.0293 | -40.0411
-4.5 | -0.4394 | 0.01142 | -0.0258 | -38.4764
-4 | -0.3948 | 0.0104 | -0.0223 | -37.9615
-3.5 | -0.3689 | 0.00829 | -0.0166 | -44.4994
-3 | -0.3216 | 0.007 | -0.0138 | -45.9429
-2.5 | -0.2537 | 0.00691 | -0.0139 | -36.7149
-2 | -0.1867 | 0.00693 | -0.0139 | -26.9408
-1.5 | -0.1175 | 0.00693 | -0.0145 | -16.9553
-1 | -0.0477 | 0.00694 | -0.0154 | -6.8732
-0.5 | 0.0216 | 0.00693 | -0.0163 | 3.1169
0 | 0.0913 | 0.00693 | -0.0172 | 13.1746
0.5 | 0.1609 | 0.00695 | -0.0182 | 23.1511
1 | 0.2301 | 0.00702 | -0.019 | 32.7778
1.5 | 0.3 | 0.00707 | -0.02 | 42.4328
2 | 0.3694 | 0.00709 | -0.0207 | 52.1016
2.5 | 0.4389 | 0.00717 | -0.0213 | 61.2134
3 | 0.5071 | 0.00712 | -0.0215 | 71.2219
3.5 | 0.5741 | 0.00713 | -0.0212 | 80.5189
4 | 0.6388 | 0.0073 | -0.0204 | 87.5068
4.5 | 0.6663 | 0.00898 | -0.0141 | 74.1982
5 | 0.6549 | 0.01119 | -0.002 | 58.5255
5.5 | 0.6487 | 0.01356 | 0.0079 | 47.8392
6 | 0.672 | 0.01539 | 0.0132 | 43.6647
6.5 | 0.7031 | 0.01711 | 0.0174 | 41.0929
7 | 0.7314 | 0.01907 | 0.0217 | 38.3534
7.5 | 0.7596 | 0.02118 | 0.0258 | 35.864
8 | 0.7777 | 0.02391 | 0.0303 | 32.5261
8.5 | 0.8017 | 0.02645 | 0.0344 | 30.31
9 | 0.8237 | 0.0292 | 0.0386 | 28.2089
9.5 | 0.8444 | 0.03212 | 0.0428 | 26.2889
10 | 0.8669 | 0.03575 | 0.0458 | 24.249
10.5 | 0.8906 | 0.04087 | 0.0462 | 21.791
11 | 0.8873 | 0.04743 | 0.0476 | 18.7076
11.5 | 0.8706 | 0.05579 | 0.047 | 15.6049
12 | 0.8467 | 0.06581 | 0.0438 | 12.8658
12.5 | 0.8198 | 0.07746 | 0.0381 | 10.5835
13 | 0.7923 | 0.09077 | 0.03 | 8.7287
13.5 | 0.7622 | 0.10623 | 0.02 | 7.175
14 | 0.7318 | 0.12311 | 0.0094 | 5.9443
14.5 | 0.6953 | 0.14304 | -0.0017 | 4.8609
15 | 0.6866 | 0.15767 | -0.0098 | 4.3547
15.5 | 0.6894 | 0.1701 | -0.0166 | 4.0529

## 49. Re 2M Mach 0.00 (1)
BIGFOIL.COM POLAR EXPORT
NACA65-116 a=0.5
NACA65-116 a=0.5 |  |  |  | Cl Max: | 1.246 | at alpha= | 13 | deg
JavaFoil+Calcfoil stall+Eppler ext transition |  |  |  | L/D Max: | 105.449 | at alpha= | 4.5 | deg
Re: | 2000000 |  |  | Cd Min: | 0.00539 | at alpha= | -0.5 | deg
Mach: | 0 |  |  | Cl=0 at alpha= | -0.66129 | deg
|  |  |  | @ Cl=0.1, Cd= | 0.0054069
|  |  |  | @ Cl=0.4, Cd= | 0.0055761
|  |  |  | @ Cl=0.6, Cd= | 0.005865
alpha (deg) | Cl | Cd | Cm | Cl/Cd
-18 | -0.91 | 0.14088 | 0.009 | -6.46
-17.5 | -0.924 | 0.13281 | 0.009 | -6.958
-17 | -0.937 | 0.12582 | 0.008 | -7.445
-16.5 | -0.947 | 0.1181 | 0.008 | -8.02
-16 | -0.959 | 0.10985 | 0.008 | -8.726
-15.5 | -0.967 | 0.10241 | 0.008 | -9.437
-15 | -0.978 | 0.0915 | 0.008 | -10.694
-14.5 | -1.072 | 0.04309 | 0.01 | -24.868
-14 | -1.109 | 0.02882 | 0.01 | -38.487
-13.5 | -1.112 | 0.02537 | 0.01 | -43.848
-13 | -1.115 | 0.02185 | 0.009 | -50.998
-12.5 | -1.106 | 0.02001 | 0.008 | -55.267
-12 | -1.092 | 0.01873 | 0.007 | -58.265
-11.5 | -1.073 | 0.01751 | 0.007 | -61.305
-11 | -1.051 | 0.01646 | 0.006 | -63.839
-10.5 | -1.024 | 0.01557 | 0.005 | -65.759
-10 | -0.993 | 0.01478 | 0.004 | -67.182
-9.5 | -0.958 | 0.01404 | 0.003 | -68.244
-9 | -0.92 | 0.01334 | 0.003 | -68.995
-8.5 | -0.879 | 0.01279 | 0.002 | -68.724
-8 | -0.835 | 0.01219 | 0.001 | -68.523
-7.5 | -0.788 | 0.01169 | 0 | -67.407
-7 | -0.739 | 0.01125 | -0.001 | -65.687
-6.5 | -0.686 | 0.01083 | -0.002 | -63.396
-6 | -0.633 | 0.01043 | -0.003 | -60.657
-5.5 | -0.578 | 0.01005 | -0.004 | -57.487
-5 | -0.521 | 0.00904 | -0.005 | -57.688
-4.5 | -0.465 | 0.00959 | -0.005 | -48.435
-4 | -0.405 | 0.00922 | -0.006 | -43.973
-3.5 | -0.346 | 0.0056 | -0.007 | -61.671
-3 | -0.285 | 0.00554 | -0.008 | -51.535
-2.5 | -0.225 | 0.00552 | -0.009 | -40.725
-2 | -0.164 | 0.00545 | -0.01 | -30.091
-1.5 | -0.103 | 0.00547 | -0.011 | -18.842
-1 | -0.042 | 0.0054 | -0.012 | -7.717
-0.5 | 0.02 | 0.00539 | -0.013 | 3.635
0 | 0.081 | 0.00541 | -0.014 | 14.96
0.5 | 0.142 | 0.0054 | -0.015 | 26.317
1 | 0.204 | 0.00544 | -0.016 | 37.379
1.5 | 0.265 | 0.00546 | -0.016 | 48.535
2 | 0.326 | 0.00552 | -0.017 | 59.111
2.5 | 0.386 | 0.00556 | -0.018 | 69.498
3 | 0.447 | 0.00563 | -0.019 | 79.365
3.5 | 0.507 | 0.00569 | -0.02 | 89.019
4 | 0.566 | 0.00578 | -0.021 | 97.949
4.5 | 0.626 | 0.00593 | -0.022 | 105.449
5 | 0.675 | 0.0106 | -0.023 | 63.705
5.5 | 0.731 | 0.01101 | -0.023 | 66.397
6 | 0.785 | 0.01144 | -0.024 | 68.586
6.5 | 0.837 | 0.0119 | -0.025 | 70.361
7 | 0.887 | 0.0124 | -0.026 | 71.534
7.5 | 0.935 | 0.01295 | -0.027 | 72.238
8 | 0.981 | 0.01354 | -0.028 | 72.443
8.5 | 1.024 | 0.01413 | -0.028 | 72.486
9 | 1.064 | 0.01484 | -0.029 | 71.714
9.5 | 1.102 | 0.01558 | -0.03 | 70.693
10 | 1.135 | 0.01643 | -0.031 | 69.113
10.5 | 1.165 | 0.01741 | -0.032 | 66.95
11 | 1.192 | 0.01838 | -0.032 | 64.831
11.5 | 1.214 | 0.01952 | -0.033 | 62.209
12 | 1.231 | 0.02064 | -0.034 | 59.659
12.5 | 1.241 | 0.0221 | -0.034 | 56.16
13 | 1.246 | 0.02349 | -0.035 | 53.051
13.5 | 1.246 | 0.02529 | -0.036 | 49.276
14 | 1.241 | 0.02719 | -0.036 | 45.66
14.5 | 1.231 | 0.02979 | -0.037 | 41.306
15 | 1.212 | 0.03382 | -0.037 | 35.833
15.5 | 1.185 | 0.04 | -0.037 | 29.617
16 | 1.157 | 0.0464 | -0.037 | 24.925
16.5 | 1.038 | 0.10035 | -0.03 | 10.344
17 | 1.005 | 0.11643 | -0.027 | 8.628
17.5 | 0.979 | 0.12663 | -0.026 | 7.731
18 | 0.955 | 0.13481 | -0.026 | 7.084

## 50. Re 2M Mach 0.00 (2)
BIGFOIL.COM POLAR EXPORT
NACA65-116 a=0.5
NACA65-116 a=0.5 |  |  |  | Cl Max: | 1.3863 | at alpha= | 19.5 | deg
XFOIL ncrit=9 |  |  |  | L/D Max: | 94.7552 | at alpha= | 4 | deg
Re: | 2000000 |  |  | Cd Min: | 0.08763 | at alpha= | -20 | deg
Mach: | 0 |  |  | Cl=0 at alpha= | -0.65588 | deg
|  |  |  | @ Cl=0.1, Cd= | 0.0050124
|  |  |  | @ Cl=0.4, Cd= | 0.0051377
|  |  |  | @ Cl=0.6, Cd= | 0.0076396
alpha (deg) | Cl | Cd | Cm | Cl/Cd
-20 | -1.2072 | 0.08763 | -0.0326 | -13.7761
-19.5 | -1.2162 | 0.07846 | -0.0376 | -15.5009
-19 | -1.2395 | 0.06802 | -0.0424 | -18.2226
-18.5 | -1.2388 | 0.06148 | -0.0451 | -20.1496
-18 | -1.2416 | 0.05496 | -0.0472 | -22.591
-17.5 | -1.2405 | 0.04932 | -0.0485 | -25.1521
-17 | -1.2316 | 0.04486 | -0.0491 | -27.4543
-16.5 | -1.2412 | 0.03896 | -0.0488 | -31.8583
-16 | -1.2412 | 0.03439 | -0.0479 | -36.0919
-15.5 | -1.2285 | 0.03118 | -0.0468 | -39.4003
-15 | -1.2092 | 0.02864 | -0.0456 | -42.2207
-14.5 | -1.1849 | 0.02657 | -0.0444 | -44.5954
-13.5 | -1.1261 | 0.02262 | -0.0434 | -49.7834
-13 | -1.1034 | 0.02112 | -0.0405 | -52.2443
-12.5 | -1.0751 | 0.01986 | -0.0382 | -54.1339
-12 | -1.0472 | 0.01859 | -0.0356 | -56.3314
-10.5 | -0.9698 | 0.01484 | -0.0255 | -65.3504
-10 | -0.9378 | 0.0141 | -0.0222 | -66.5106
-9.5 | -0.9034 | 0.01353 | -0.0191 | -66.7701
-9 | -0.8613 | 0.01295 | -0.0174 | -66.5097
-8.5 | -0.8196 | 0.01221 | -0.0156 | -67.1253
-8 | -0.7747 | 0.01157 | -0.0142 | -66.9576
-7 | -0.6752 | 0.01071 | -0.0131 | -63.0439
-6.5 | -0.6261 | 0.01018 | -0.0125 | -61.5029
-6 | -0.5739 | 0.00978 | -0.0123 | -58.681
-5 | -0.4683 | 0.00901 | -0.0121 | -51.9756
-4.5 | -0.4165 | 0.00851 | -0.0119 | -48.9424
-4 | -0.3673 | 0.0077 | -0.0114 | -47.7013
-3.5 | -0.321 | 0.00652 | -0.0105 | -49.2331
-3 | -0.2725 | 0.00548 | -0.01 | -49.7263
-2.5 | -0.2156 | 0.00522 | -0.0106 | -41.3027
-2 | -0.1578 | 0.00511 | -0.0113 | -30.8806
-1.5 | -0.0993 | 0.00506 | -0.0121 | -19.6245
-1 | -0.0404 | 0.00501 | -0.013 | -8.0639
-0.5 | 0.0183 | 0.005 | -0.0138 | 3.66
0 | 0.0776 | 0.00502 | -0.0148 | 15.4582
0.5 | 0.1368 | 0.005 | -0.0157 | 27.36
1 | 0.1958 | 0.00502 | -0.0166 | 39.004
1.5 | 0.2548 | 0.00505 | -0.0175 | 50.4554
2 | 0.3136 | 0.00506 | -0.0184 | 61.9763
2.5 | 0.3725 | 0.00509 | -0.0192 | 73.1827
3 | 0.4302 | 0.00519 | -0.0199 | 82.8902
3.5 | 0.4875 | 0.00535 | -0.0205 | 91.1215
4 | 0.542 | 0.00572 | -0.0208 | 94.7552
4.5 | 0.5834 | 0.00714 | -0.0191 | 81.7087
5 | 0.6246 | 0.00838 | -0.0174 | 74.5346
5.5 | 0.6666 | 0.00937 | -0.0157 | 71.1419
6 | 0.7111 | 0.01011 | -0.0143 | 70.3363
6.5 | 0.7583 | 0.0106 | -0.0133 | 71.5377
7 | 0.8041 | 0.0111 | -0.0121 | 72.4414
7.5 | 0.8485 | 0.01159 | -0.0106 | 73.2097
8 | 0.8864 | 0.01219 | -0.008 | 72.7153
8.5 | 0.9188 | 0.01274 | -0.0044 | 72.1193
9 | 0.9502 | 0.01346 | -0.001 | 70.5944
9.5 | 0.978 | 0.01444 | 0.0027 | 67.7285
10 | 1.0079 | 0.01539 | 0.0057 | 65.4906
10.5 | 1.0396 | 0.01629 | 0.0084 | 63.8183
11 | 1.0659 | 0.01733 | 0.0118 | 61.5061
12 | 1.1314 | 0.02056 | 0.0139 | 55.0292
12.5 | 1.1602 | 0.02211 | 0.0157 | 52.474
13 | 1.1904 | 0.02365 | 0.0172 | 50.334
13.5 | 1.2157 | 0.02555 | 0.0189 | 47.5812
14 | 1.2409 | 0.02754 | 0.0204 | 45.0581
14.5 | 1.2644 | 0.02971 | 0.0218 | 42.5581
15 | 1.2826 | 0.03243 | 0.0232 | 39.5498
15.5 | 1.2892 | 0.03624 | 0.0249 | 35.574
16 | 1.3076 | 0.03926 | 0.0256 | 33.3062
16.5 | 1.3306 | 0.04195 | 0.026 | 31.7187
17 | 1.3424 | 0.04584 | 0.0263 | 29.2845
17.5 | 1.3584 | 0.04948 | 0.0263 | 27.4535
18 | 1.3681 | 0.05393 | 0.0259 | 25.3681
18.5 | 1.3789 | 0.05849 | 0.0252 | 23.575
19 | 1.3845 | 0.06384 | 0.024 | 21.687
19.5 | 1.3863 | 0.06995 | 0.0223 | 19.8184
20 | 1.3751 | 0.07813 | 0.0195 | 17.6002

## 51. Re 2M Mach 0.10 (1)
BIGFOIL.COM POLAR EXPORT
NACA65-116 a=0.5
NACA65-116 a=0.5 |  |  |  | Cl Max: | 1.235 | at alpha= | 13 | deg
JavaFoil+Calcfoil stall+Eppler ext transition |  |  |  | L/D Max: | 106.199 | at alpha= | 4.5 | deg
Re: | 2000000 |  |  | Cd Min: | 0.00539 | at alpha= | -1 | deg
Mach: | 0.1 |  |  | Cl=0 at alpha= | -0.66129 | deg
|  |  |  | @ Cl=0.1, Cd= | 0.0054361
|  |  |  | @ Cl=0.4, Cd= | 0.0055538
|  |  |  | @ Cl=0.6, Cd= | 0.0058862
alpha (deg) | Cl | Cd | Cm | Cl/Cd
-18 | -0.869 | 0.14456 | 0.009 | -6.013
-17.5 | -0.886 | 0.13583 | 0.008 | -6.526
-17 | -0.902 | 0.12837 | 0.008 | -7.025
-16.5 | -0.916 | 0.12117 | 0.008 | -7.563
-16 | -0.929 | 0.11402 | 0.008 | -8.144
-15.5 | -0.94 | 0.10616 | 0.008 | -8.856
-15 | -0.952 | 0.09626 | 0.008 | -9.89
-14.5 | -0.963 | 0.08678 | 0.008 | -11.093
-14 | -0.968 | 0.07952 | 0.008 | -12.169
-13.5 | -1.09 | 0.02786 | 0.01 | -39.112
-13 | -1.101 | 0.02272 | 0.009 | -48.471
-12.5 | -1.096 | 0.02057 | 0.008 | -53.288
-12 | -1.084 | 0.01919 | 0.007 | -56.51
-11.5 | -1.069 | 0.01779 | 0.007 | -60.055
-11 | -1.047 | 0.01677 | 0.006 | -62.472
-10.5 | -1.022 | 0.0158 | 0.005 | -64.7
-10 | -0.992 | 0.01494 | 0.004 | -66.411
-9.5 | -0.959 | 0.01419 | 0.003 | -67.586
-9 | -0.922 | 0.01347 | 0.003 | -68.443
-8.5 | -0.881 | 0.0129 | 0.002 | -68.313
-8 | -0.837 | 0.01227 | 0.001 | -68.249
-7.5 | -0.791 | 0.01177 | 0 | -67.155
-7 | -0.741 | 0.01131 | -0.001 | -65.569
-6.5 | -0.689 | 0.01089 | -0.002 | -63.273
-6 | -0.635 | 0.01047 | -0.003 | -60.67
-5.5 | -0.58 | 0.0101 | -0.004 | -57.397
-5 | -0.524 | 0.00911 | -0.005 | -57.495
-4.5 | -0.467 | 0.00959 | -0.005 | -48.68
-4 | -0.407 | 0.00922 | -0.006 | -44.161
-3.5 | -0.347 | 0.0056 | -0.007 | -62.032
-3 | -0.287 | 0.00558 | -0.008 | -51.419
-2.5 | -0.226 | 0.00551 | -0.009 | -40.962
-2 | -0.165 | 0.00543 | -0.01 | -30.335
-1.5 | -0.104 | 0.00545 | -0.011 | -18.989
-1 | -0.042 | 0.00539 | -0.012 | -7.776
-0.5 | 0.02 | 0.00542 | -0.013 | 3.63
0 | 0.081 | 0.00543 | -0.014 | 14.977
0.5 | 0.143 | 0.00545 | -0.015 | 26.236
1 | 0.205 | 0.00547 | -0.016 | 37.425
1.5 | 0.266 | 0.00549 | -0.017 | 48.445
2 | 0.328 | 0.0055 | -0.017 | 59.586
2.5 | 0.388 | 0.00554 | -0.018 | 70.108
3 | 0.449 | 0.00561 | -0.019 | 79.984
3.5 | 0.509 | 0.0057 | -0.02 | 89.315
4 | 0.569 | 0.00585 | -0.021 | 97.373
4.5 | 0.629 | 0.00592 | -0.022 | 106.199
5 | 0.678 | 0.01065 | -0.023 | 63.667
5.5 | 0.734 | 0.01107 | -0.024 | 66.317
6 | 0.788 | 0.01151 | -0.024 | 68.459
6.5 | 0.84 | 0.01197 | -0.025 | 70.193
7 | 0.891 | 0.01249 | -0.026 | 71.283
7.5 | 0.939 | 0.01305 | -0.027 | 71.917
8 | 0.984 | 0.01366 | -0.028 | 72.035
8.5 | 1.027 | 0.01426 | -0.029 | 71.996
9 | 1.066 | 0.01501 | -0.029 | 71.038
9.5 | 1.103 | 0.01575 | -0.03 | 70.015
10 | 1.136 | 0.01664 | -0.031 | 68.25
10.5 | 1.165 | 0.01761 | -0.032 | 66.13
11 | 1.19 | 0.01866 | -0.032 | 63.759
11.5 | 1.21 | 0.01982 | -0.033 | 61.087
12 | 1.226 | 0.02099 | -0.034 | 58.404
12.5 | 1.233 | 0.02249 | -0.035 | 54.814
13 | 1.235 | 0.02398 | -0.035 | 51.493
13.5 | 1.231 | 0.02593 | -0.036 | 47.477
14 | 1.221 | 0.02838 | -0.036 | 43.038
14.5 | 1.204 | 0.03185 | -0.037 | 37.802
15 | 1.179 | 0.03669 | -0.037 | 32.143
15.5 | 1.123 | 0.05281 | -0.036 | 21.265
16 | 1.026 | 0.09565 | -0.029 | 10.722
16.5 | 0.988 | 0.11361 | -0.026 | 8.692
17 | 0.96 | 0.12366 | -0.025 | 7.766
17.5 | 0.932 | 0.13462 | -0.024 | 6.922
18 | 0.908 | 0.14028 | -0.024 | 6.471

## 52. Re 2M Mach 0.10 (2)
BIGFOIL.COM POLAR EXPORT
NACA65-116 a=0.5
NACA65-116 a=0.5 |  |  |  | Cl Max: | 1.3643 | at alpha= | 19 | deg
XFOIL ncrit=9 |  |  |  | L/D Max: | 94.8 | at alpha= | 4 | deg
Re: | 2000000 |  |  | Cd Min: | 0.10204 | at alpha= | -20 | deg
Mach: | 0.1 |  |  | Cl=0 at alpha= | -0.65593 | deg
|  |  |  | @ Cl=0.1, Cd= | 0.0050227
|  |  |  | @ Cl=0.4, Cd= | 0.005149
|  |  |  | @ Cl=0.6, Cd= | 0.0076399
alpha (deg) | Cl | Cd | Cm | Cl/Cd
-20 | -1.1391 | 0.10204 | -0.0257 | -11.1633
-19.5 | -1.1615 | 0.08969 | -0.0331 | -12.9502
-19 | -1.1968 | 0.07637 | -0.0402 | -15.6711
-18.5 | -1.2037 | 0.06814 | -0.0442 | -17.6651
-18 | -1.2131 | 0.06025 | -0.0473 | -20.1344
-17.5 | -1.2182 | 0.05344 | -0.0493 | -22.7957
-17 | -1.214 | 0.04817 | -0.0504 | -25.2024
-16.5 | -1.2101 | 0.04321 | -0.0508 | -28.0051
-16 | -1.2237 | 0.03704 | -0.0501 | -33.0373
-15.5 | -1.2171 | 0.03312 | -0.0491 | -36.7482
-15 | -1.2011 | 0.03018 | -0.0479 | -39.7979
-14.5 | -1.1781 | 0.02789 | -0.0467 | -42.2409
-13.5 | -1.1206 | 0.02355 | -0.0458 | -47.5839
-13 | -1.0994 | 0.0219 | -0.0428 | -50.2009
-12.5 | -1.0722 | 0.02049 | -0.0403 | -52.328
-12 | -1.0452 | 0.0191 | -0.0377 | -54.7225
-11.5 | -1.0134 | 0.01801 | -0.0354 | -56.2687
-10.5 | -0.9677 | 0.01514 | -0.0276 | -63.9168
-10 | -0.9354 | 0.01433 | -0.0244 | -65.2756
-9.5 | -0.9027 | 0.01369 | -0.0209 | -65.9386
-9 | -0.8632 | 0.01308 | -0.0186 | -65.9939
-8.5 | -0.8206 | 0.01242 | -0.0168 | -66.0709
-8 | -0.7774 | 0.01167 | -0.015 | -66.6153
-7 | -0.6782 | 0.01077 | -0.0137 | -62.9712
-6.5 | -0.6288 | 0.01024 | -0.0129 | -61.4062
-6 | -0.5766 | 0.00983 | -0.0126 | -58.6572
-5.5 | -0.5239 | 0.00945 | -0.0124 | -55.4392
-5 | -0.4704 | 0.00906 | -0.0124 | -51.9205
-4.5 | -0.4183 | 0.00857 | -0.0121 | -48.8098
-4 | -0.3687 | 0.00776 | -0.0116 | -47.5129
-3 | -0.274 | 0.00549 | -0.0101 | -49.9089
-2.5 | -0.2169 | 0.00523 | -0.0107 | -41.4723
-2 | -0.1588 | 0.00513 | -0.0114 | -30.9552
-1.5 | -0.0999 | 0.00506 | -0.0122 | -19.7431
-1 | -0.0406 | 0.00502 | -0.013 | -8.0876
-0.5 | 0.0184 | 0.00502 | -0.0139 | 3.6653
0 | 0.0781 | 0.00503 | -0.0149 | 15.5268
0.5 | 0.1377 | 0.00501 | -0.0158 | 27.485
1 | 0.197 | 0.00504 | -0.0167 | 39.0873
1.5 | 0.2564 | 0.00506 | -0.0176 | 50.6719
2 | 0.3155 | 0.00508 | -0.0185 | 62.1063
2.5 | 0.3748 | 0.00511 | -0.0193 | 73.3464
3 | 0.4329 | 0.0052 | -0.02 | 83.25
3.5 | 0.4905 | 0.00536 | -0.0206 | 91.5112
4 | 0.5451 | 0.00575 | -0.0208 | 94.8
4.5 | 0.5859 | 0.00722 | -0.019 | 81.1496
5 | 0.6272 | 0.00845 | -0.0172 | 74.2249
5.5 | 0.6691 | 0.00944 | -0.0154 | 70.8792
6 | 0.7137 | 0.01018 | -0.014 | 70.1081
6.5 | 0.7608 | 0.01068 | -0.0128 | 71.236
7 | 0.8065 | 0.01117 | -0.0115 | 72.2023
7.5 | 0.8499 | 0.0117 | -0.0097 | 72.641
8 | 0.8847 | 0.01228 | -0.0064 | 72.044
8.5 | 0.9173 | 0.0129 | -0.0028 | 71.1085
9 | 0.9489 | 0.01368 | 0.0006 | 69.364
9.5 | 0.9748 | 0.0148 | 0.0045 | 65.8649
10 | 1.0071 | 0.0157 | 0.0072 | 64.1465
10.5 | 1.0383 | 0.01666 | 0.01 | 62.3229
11 | 1.0644 | 0.01776 | 0.0135 | 59.9324
12 | 1.1306 | 0.02113 | 0.0154 | 53.5069
12.5 | 1.1589 | 0.02279 | 0.0173 | 50.8513
13 | 1.1883 | 0.02444 | 0.0189 | 48.6211
13.5 | 1.213 | 0.02647 | 0.0206 | 45.8255
14 | 1.2377 | 0.02858 | 0.0222 | 43.3065
14.5 | 1.2603 | 0.03093 | 0.0236 | 40.7468
15 | 1.2717 | 0.03432 | 0.0253 | 37.0542
15.5 | 1.2849 | 0.03774 | 0.0265 | 34.0461
16 | 1.3021 | 0.04098 | 0.0272 | 31.774
16.5 | 1.3223 | 0.04409 | 0.0276 | 29.9909
17 | 1.332 | 0.04838 | 0.0278 | 27.532
17.5 | 1.3459 | 0.05243 | 0.0276 | 25.6704
18 | 1.3541 | 0.0573 | 0.027 | 23.6318
18.5 | 1.3618 | 0.06245 | 0.026 | 21.8062
19 | 1.3643 | 0.0685 | 0.0243 | 19.9168
19.5 | 1.3596 | 0.07583 | 0.0219 | 17.9296
20 | 1.3365 | 0.08627 | 0.0177 | 15.4921

## 53. Re 2M Mach 0.25 (1)
BIGFOIL.COM POLAR EXPORT
NACA65-116 a=0.5
NACA65-116 a=0.5 |  |  |  | Cl Max: | 1.173 | at alpha= | 11.5 | deg
JavaFoil+Calcfoil stall+Eppler ext transition |  |  |  | L/D Max: | 106.146 | at alpha= | 4.5 | deg
Re: | 2000000 |  |  | Cd Min: | 0.00546 | at alpha= | -1 | deg
Mach: | 0.25 |  |  | Cl=0 at alpha= | -0.65873 | deg
|  |  |  | @ Cl=0.1, Cd= | 0.0054725
|  |  |  | @ Cl=0.4, Cd= | 0.0056113
|  |  |  | @ Cl=0.6, Cd= | 0.005945
alpha (deg) | Cl | Cd | Cm | Cl/Cd
-16.5 | -0.65 | 0.13995 | 0.007 | -4.646
-16 | -0.694 | 0.12962 | 0.007 | -5.35
-15.5 | -0.733 | 0.12143 | 0.007 | -6.033
-15 | -0.767 | 0.11257 | 0.006 | -6.816
-14.5 | -0.797 | 0.10588 | 0.006 | -7.526
-14 | -0.822 | 0.09992 | 0.006 | -8.226
-13.5 | -0.842 | 0.09255 | 0.005 | -9.096
-13 | -0.857 | 0.08621 | 0.005 | -9.942
-12.5 | -0.87 | 0.07833 | 0.005 | -11.104
-12 | -1.017 | 0.02281 | 0.008 | -44.578
-11.5 | -1.022 | 0.02024 | 0.007 | -50.473
-11 | -1.017 | 0.01829 | 0.006 | -55.606
-10.5 | -1.004 | 0.01701 | 0.005 | -59.035
-10 | -0.984 | 0.01606 | 0.004 | -61.263
-9.5 | -0.958 | 0.01512 | 0.004 | -63.343
-9 | -0.926 | 0.01428 | 0.003 | -64.831
-8.5 | -0.889 | 0.01354 | 0.002 | -65.664
-8 | -0.848 | 0.01288 | 0.001 | -65.857
-7.5 | -0.804 | 0.01232 | 0 | -65.213
-7 | -0.755 | 0.01175 | -0.001 | -64.255
-6.5 | -0.703 | 0.01126 | -0.002 | -62.421
-6 | -0.649 | 0.0108 | -0.003 | -60.059
-5.5 | -0.593 | 0.01041 | -0.004 | -56.949
-5 | -0.535 | 0.01003 | -0.005 | -53.411
-4.5 | -0.477 | 0.009 | -0.006 | -53.026
-4 | -0.418 | 0.00946 | -0.007 | -44.195
-3.5 | -0.357 | 0.00917 | -0.008 | -38.908
-3 | -0.295 | 0.00562 | -0.008 | -52.417
-2.5 | -0.232 | 0.00555 | -0.009 | -41.819
-2 | -0.169 | 0.00547 | -0.01 | -30.963
-1.5 | -0.106 | 0.00548 | -0.011 | -19.393
-1 | -0.043 | 0.00546 | -0.012 | -7.89
-0.5 | 0.02 | 0.00547 | -0.013 | 3.7
0 | 0.084 | 0.00547 | -0.014 | 15.271
0.5 | 0.147 | 0.00548 | -0.015 | 26.81
1 | 0.21 | 0.0055 | -0.016 | 38.241
1.5 | 0.273 | 0.00552 | -0.017 | 49.514
2 | 0.337 | 0.00557 | -0.018 | 60.502
2.5 | 0.399 | 0.00561 | -0.019 | 71.065
3 | 0.461 | 0.00569 | -0.02 | 81.013
3.5 | 0.523 | 0.00583 | -0.021 | 89.66
4 | 0.585 | 0.0059 | -0.022 | 99.063
4.5 | 0.645 | 0.00608 | -0.023 | 106.146
5 | 0.694 | 0.01099 | -0.023 | 63.151
5.5 | 0.751 | 0.01145 | -0.024 | 65.561
6 | 0.806 | 0.01196 | -0.025 | 67.383
6.5 | 0.858 | 0.01247 | -0.026 | 68.785
7 | 0.908 | 0.01308 | -0.027 | 69.397
7.5 | 0.955 | 0.01372 | -0.028 | 69.583
8 | 0.999 | 0.01436 | -0.028 | 69.553
8.5 | 1.039 | 0.01507 | -0.029 | 68.896
9 | 1.074 | 0.01592 | -0.03 | 67.493
9.5 | 1.105 | 0.01688 | -0.031 | 65.494
10 | 1.131 | 0.01805 | -0.032 | 62.649
10.5 | 1.151 | 0.01921 | -0.032 | 59.917
11 | 1.165 | 0.02057 | -0.033 | 56.628
11.5 | 1.173 | 0.02185 | -0.034 | 53.692
12 | 1.171 | 0.0235 | -0.035 | 49.823
12.5 | 1.156 | 0.02557 | -0.035 | 45.225
13 | 1.128 | 0.02925 | -0.036 | 38.556
13.5 | 0.965 | 0.08245 | -0.025 | 11.701
14 | 0.918 | 0.09854 | -0.021 | 9.311
14.5 | 0.881 | 0.10615 | -0.02 | 8.299
15 | 0.839 | 0.11363 | -0.02 | 7.384
15.5 | 0.792 | 0.12159 | -0.02 | 6.516
16 | 0.74 | 0.13008 | -0.02 | 5.692
16.5 | 0.684 | 0.13803 | -0.02 | 4.955

## 54. Re 2M Mach 0.25 (2)
BIGFOIL.COM POLAR EXPORT
NACA65-116 a=0.5
NACA65-116 a=0.5 |  |  |  | Cl Max: | 1.2401 | at alpha= | 16 | deg
XFOIL ncrit=9 |  |  |  | L/D Max: | 93.55 | at alpha= | 4 | deg
Re: | 2000000 |  |  | Cd Min: | 0.2235 | at alpha= | -20 | deg
Mach: | 0.25 |  |  | Cl=0 at alpha= | -0.65661 | deg
|  |  |  | @ Cl=0.1, Cd= | 0.0050778
|  |  |  | @ Cl=0.4, Cd= | 0.0052067
|  |  |  | @ Cl=0.6, Cd= | 0.0076463
alpha (deg) | Cl | Cd | Cm | Cl/Cd
-20 | -0.6943 | 0.2235 | 0.0351 | -3.1065
-19.5 | -0.6916 | 0.21014 | 0.0289 | -3.2911
-19 | -0.6709 | 0.20568 | 0.025 | -3.2619
-18 | -0.8936 | 0.125 | -0.0161 | -7.1488
-17.5 | -0.9678 | 0.10081 | -0.0313 | -9.6002
-17 | -1.0111 | 0.08419 | -0.0417 | -12.0097
-16.5 | -1.0345 | 0.0723 | -0.0485 | -14.3084
-16 | -1.0785 | 0.05923 | -0.0545 | -18.2087
-15.5 | -1.1026 | 0.05012 | -0.0572 | -21.9992
-15 | -1.1175 | 0.04288 | -0.058 | -26.0611
-14.5 | -1.112 | 0.03815 | -0.0577 | -29.1481
-13.5 | -1.0752 | 0.03036 | -0.0582 | -35.415
-13 | -1.0641 | 0.02758 | -0.0548 | -38.5823
-12.5 | -1.045 | 0.02515 | -0.052 | -41.5507
-12 | -1.0253 | 0.02281 | -0.0488 | -44.9496
-11.5 | -0.9983 | 0.02101 | -0.046 | -47.5155
-11 | -0.9673 | 0.01953 | -0.0433 | -49.5289
-10.5 | -0.9523 | 0.01727 | -0.0387 | -55.1419
-10 | -0.9227 | 0.01595 | -0.0352 | -57.8495
-9.5 | -0.8882 | 0.01497 | -0.032 | -59.332
-9 | -0.857 | 0.01397 | -0.0281 | -61.3457
-8.5 | -0.8239 | 0.01326 | -0.0239 | -62.1342
-8 | -0.7868 | 0.0124 | -0.0205 | -63.4516
-7.5 | -0.7426 | 0.01168 | -0.0183 | -63.5788
-7 | -0.6929 | 0.01116 | -0.017 | -62.0878
-6.5 | -0.6416 | 0.01066 | -0.016 | -60.1876
-6 | -0.5906 | 0.01011 | -0.0149 | -58.4174
-5.5 | -0.536 | 0.00973 | -0.0145 | -55.0874
-5 | -0.4819 | 0.00929 | -0.014 | -51.873
-4.5 | -0.4274 | 0.00886 | -0.0137 | -48.2393
-4 | -0.3764 | 0.00809 | -0.0129 | -46.5266
-3.5 | -0.3297 | 0.00694 | -0.0117 | -47.5072
-3 | -0.2822 | 0.00562 | -0.0107 | -50.2135
-2.5 | -0.224 | 0.00531 | -0.0111 | -42.1846
-2 | -0.1638 | 0.0052 | -0.0118 | -31.5
-1.5 | -0.1031 | 0.0051 | -0.0126 | -20.2157
-1 | -0.0421 | 0.00509 | -0.0134 | -8.2711
-0.5 | 0.0192 | 0.0051 | -0.0144 | 3.7647
0 | 0.0809 | 0.00507 | -0.0153 | 15.9566
1 | 0.2034 | 0.00512 | -0.0172 | 39.7266
1.5 | 0.2653 | 0.00513 | -0.0182 | 51.7154
2 | 0.326 | 0.00517 | -0.019 | 63.0561
2.5 | 0.3874 | 0.00519 | -0.0199 | 74.6435
3 | 0.4476 | 0.00527 | -0.0205 | 84.9336
3.5 | 0.5071 | 0.00545 | -0.0211 | 93.0459
4 | 0.5613 | 0.006 | -0.0208 | 93.55
4.5 | 0.5998 | 0.00764 | -0.0183 | 78.5079
5 | 0.6394 | 0.00889 | -0.0158 | 71.9235
5.5 | 0.6802 | 0.00991 | -0.0133 | 68.6377
6 | 0.7255 | 0.01057 | -0.0114 | 68.6377
6.5 | 0.7704 | 0.01113 | -0.0094 | 69.2183
7 | 0.8134 | 0.01162 | -0.007 | 70
7.5 | 0.8426 | 0.01235 | -0.0022 | 68.2267
8 | 0.877 | 0.0131 | 0.0014 | 66.9466
8.5 | 0.9107 | 0.01399 | 0.0047 | 65.0965
9.5 | 0.9694 | 0.01644 | 0.0119 | 58.9659
10 | 1.0003 | 0.01769 | 0.015 | 56.5461
10.5 | 1.0298 | 0.01901 | 0.0182 | 54.1715
11 | 1.0546 | 0.02052 | 0.0218 | 51.3938
12 | 1.1195 | 0.02492 | 0.0236 | 44.9238
12.5 | 1.1435 | 0.02726 | 0.0259 | 41.9479
13 | 1.1691 | 0.0296 | 0.0278 | 39.4966
13.5 | 1.1894 | 0.03247 | 0.0297 | 36.6307
14 | 1.2072 | 0.0357 | 0.0313 | 33.8151
14.5 | 1.2074 | 0.04061 | 0.0331 | 29.7316
15 | 1.2192 | 0.04483 | 0.034 | 27.1961
15.5 | 1.2359 | 0.04885 | 0.0343 | 25.2999
16 | 1.2401 | 0.05433 | 0.0342 | 22.8253
16.5 | 1.2393 | 0.06074 | 0.0333 | 20.4034
17 | 1.2314 | 0.06845 | 0.0314 | 17.9898
17.5 | 1.2277 | 0.07621 | 0.0287 | 16.1094
18 | 1.2168 | 0.08548 | 0.0247 | 14.2349
18.5 | 1.1949 | 0.09707 | 0.0188 | 12.3097
19 | 1.1682 | 0.11022 | 0.0113 | 10.5988
19.5 | 1.1318 | 0.12578 | 0.0018 | 8.9983
20 | 1.0818 | 0.14474 | -0.0103 | 7.4741

## 55. Re 2M Mach 0.50 (1)
BIGFOIL.COM POLAR EXPORT
NACA65-116 a=0.5
NACA65-116 a=0.5 |  |  |  | Cl Max: | 1.137 | at alpha= | 20 | deg
JavaFoil+Calcfoil stall+Eppler ext transition |  |  |  | L/D Max: | 112.96 | at alpha= | 4 | deg
Re: | 2000000 |  |  | Cd Min: | 0.00568 | at alpha= | -0.5 | deg
Mach: | 0.5 |  |  | Cl=0 at alpha= | -0.66197 | deg
|  |  |  | @ Cl=0.1, Cd= | 0.00571
|  |  |  | @ Cl=0.4, Cd= | 0.0059271
|  |  |  | @ Cl=0.6, Cd= | 0.0058491
alpha (deg) | Cl | Cd | Cm | Cl/Cd
-20 | -1.075 | 0.18232 | 0.014 | -5.898
-19.5 | -1.044 | 0.17405 | 0.013 | -6
-19 | -1.017 | 0.16585 | 0.012 | -6.13
-18.5 | -0.989 | 0.1639 | 0.012 | -6.037
-18 | -0.963 | 0.15936 | 0.011 | -6.04
-17.5 | -0.937 | 0.15704 | 0.011 | -5.965
-17 | -0.907 | 0.15076 | 0.01 | -6.015
-16.5 | -0.879 | 0.14573 | 0.009 | -6.034
-16 | -0.852 | 0.14014 | 0.009 | -6.079
-15.5 | -0.825 | 0.1342 | 0.008 | -6.146
-15 | -0.796 | 0.12822 | 0.007 | -6.212
-14.5 | -0.769 | 0.12347 | 0.007 | -6.225
-14 | -0.741 | 0.11973 | 0.006 | -6.192
-13.5 | -0.714 | 0.11601 | 0.006 | -6.156
-13 | -0.687 | 0.11129 | 0.005 | -6.169
-12.5 | -0.658 | 0.10369 | 0.005 | -6.347
-12 | -0.631 | 0.09821 | 0.004 | -6.423
-11.5 | -0.603 | 0.09823 | 0.004 | -6.143
-11 | -0.576 | 0.0909 | 0.003 | -6.336
-10.5 | -0.548 | 0.08966 | 0.003 | -6.109
-10 | -0.52 | 0.07349 | 0.002 | -7.082
-9.5 | -0.492 | 0.10453 | 0.002 | -4.708
-9 | -0.466 | 0.0591 | 0.001 | -7.882
-8.5 | -0.437 | 0.06498 | 0.001 | -6.726
-8 | -0.654 | 0.0519 | 0 | -12.604
-7.5 | -0.807 | 0.01531 | 0 | -52.73
-7 | -0.788 | 0.01434 | -0.001 | -54.942
-6.5 | -0.748 | 0.01347 | -0.002 | -55.511
-6 | -0.699 | 0.01261 | -0.003 | -55.474
-5.5 | -0.645 | 0.01193 | -0.004 | -54.024
-5 | -0.586 | 0.0114 | -0.005 | -51.383
-4.5 | -0.524 | 0.01081 | -0.006 | -48.463
-4 | -0.46 | 0.01033 | -0.007 | -44.467
-3.5 | -0.393 | 0.00988 | -0.008 | -39.832
-3 | -0.329 | 0.00593 | -0.009 | -55.409
-2.5 | -0.259 | 0.00584 | -0.011 | -44.345
-2 | -0.189 | 0.00576 | -0.012 | -32.835
-1.5 | -0.119 | 0.00572 | -0.013 | -20.774
-1 | -0.048 | 0.0057 | -0.014 | -8.453
-0.5 | 0.023 | 0.00568 | -0.015 | 3.978
0 | 0.093 | 0.00571 | -0.016 | 16.374
0.5 | 0.164 | 0.00571 | -0.017 | 28.737
1 | 0.235 | 0.00578 | -0.018 | 40.647
1.5 | 0.306 | 0.00583 | -0.019 | 52.456
2 | 0.376 | 0.00591 | -0.02 | 63.737
2.5 | 0.446 | 0.00596 | -0.021 | 74.705
3 | 0.515 | 0.00612 | -0.022 | 84.172
3.5 | 0.582 | 0.00589 | -0.023 | 98.95
4 | 0.648 | 0.00574 | -0.024 | 112.96
4.5 | 0.701 | 0.01213 | -0.025 | 57.758
5 | 0.762 | 0.01276 | -0.026 | 59.705
5.5 | 0.821 | 0.01347 | -0.027 | 60.924
6 | 0.875 | 0.01431 | -0.028 | 61.129
6.5 | 0.922 | 0.01518 | -0.029 | 60.704
7 | 0.958 | 0.01615 | -0.03 | 59.32
7.5 | 0.979 | 0.01732 | -0.03 | 56.527
8 | 0.971 | 0.01896 | -0.031 | 51.218
8.5 | 0.745 | 0.05643 | -0.017 | 13.199
9 | 0.536 | 0.06356 | -0.015 | 8.439
9.5 | 0.565 | 0.06218 | -0.017 | 9.08
10 | 0.592 | 0.06874 | -0.017 | 8.605
10.5 | 0.618 | 0.08902 | -0.016 | 6.946
11 | 0.646 | 0.09208 | -0.017 | 7.01
11.5 | 0.674 | 0.09423 | -0.018 | 7.149
12 | 0.701 | 0.09907 | -0.019 | 7.072
12.5 | 0.728 | 0.10432 | -0.019 | 6.975
13 | 0.755 | 0.10888 | -0.02 | 6.934
13.5 | 0.783 | 0.11236 | -0.022 | 6.971
14 | 0.81 | 0.11951 | -0.022 | 6.778
14.5 | 0.837 | 0.12179 | -0.023 | 6.872
15 | 0.865 | 0.12861 | -0.024 | 6.723
15.5 | 0.893 | 0.13414 | -0.025 | 6.656
16 | 0.919 | 0.13775 | -0.026 | 6.675
16.5 | 0.946 | 0.14433 | -0.026 | 6.557
17 | 0.975 | 0.14914 | -0.028 | 6.539
17.5 | 1.002 | 0.15368 | -0.028 | 6.518
18 | 1.028 | 0.1586 | -0.029 | 6.485
18.5 | 1.055 | 0.16344 | -0.03 | 6.458
19 | 1.084 | 0.17248 | -0.031 | 6.282
19.5 | 1.111 | 0.17385 | -0.032 | 6.391
20 | 1.137 | 0.17772 | -0.033 | 6.399

## 56. Re 2M Mach 0.50 (2)
BIGFOIL.COM POLAR EXPORT
NACA65-116 a=0.5
NACA65-116 a=0.5 |  |  |  | Cl Max: | 0.9475 | at alpha= | 11.5 | deg
XFOIL ncrit=9 |  |  |  | L/D Max: | 98.2881 | at alpha= | 3.5 | deg
Re: | 2000000 |  |  | Cd Min: | 0.18585 | at alpha= | 16.5 | deg
Mach: | 0.5 |  |  | Cl=0 at alpha= | -0.66141 | deg
|  |  |  | @ Cl=0.1, Cd= | 0.0054
|  |  |  | @ Cl=0.4, Cd= | 0.0054921
|  |  |  | @ Cl=0.6, Cd= | 0.0067397
alpha (deg) | Cl | Cd | Cm | Cl/Cd
-14.5 | -0.5613 | 0.14807 | -0.0128 | -3.7908
-14 | -0.5555 | 0.13768 | -0.0186 | -4.0347
-13.5 | -0.562 | 0.12476 | -0.0259 | -4.5046
-13 | -0.5845 | 0.10924 | -0.0349 | -5.3506
-12.5 | -0.6345 | 0.08923 | -0.0469 | -7.1108
-12 | -0.6703 | 0.07257 | -0.0585 | -9.2366
-11.5 | -0.7025 | 0.05966 | -0.0671 | -11.7751
-11 | -0.731 | 0.04949 | -0.0718 | -14.7707
-10.5 | -0.7554 | 0.04125 | -0.0733 | -18.3127
-10 | -0.7768 | 0.03418 | -0.0721 | -22.7267
-9.5 | -0.7846 | 0.02852 | -0.0689 | -27.5105
-9 | -0.7782 | 0.02395 | -0.0644 | -32.4927
-8.5 | -0.7586 | 0.02062 | -0.0593 | -36.7895
-8 | -0.732 | 0.01813 | -0.0544 | -40.3751
-7.5 | -0.7091 | 0.01583 | -0.0489 | -44.7947
-7 | -0.6772 | 0.01417 | -0.0438 | -47.7911
-6.5 | -0.6423 | 0.01285 | -0.0387 | -49.9844
-6 | -0.6066 | 0.01182 | -0.0332 | -51.3198
-5.5 | -0.571 | 0.01098 | -0.0274 | -52.0036
-5 | -0.5176 | 0.01039 | -0.0245 | -49.8171
-4.5 | -0.4621 | 0.00982 | -0.0222 | -47.057
-4 | -0.4031 | 0.0093 | -0.0206 | -43.3441
-3.5 | -0.3532 | 0.00832 | -0.018 | -42.4519
-3 | -0.3101 | 0.00672 | -0.0148 | -46.1458
-2.5 | -0.2554 | 0.00563 | -0.0134 | -45.3641
-2 | -0.1871 | 0.00549 | -0.0138 | -34.0801
-1.5 | -0.1177 | 0.00541 | -0.0145 | -21.756
-1 | -0.0472 | 0.0054 | -0.0154 | -8.7407
-0.5 | 0.0225 | 0.00538 | -0.0164 | 4.1822
0 | 0.0928 | 0.0054 | -0.0174 | 17.1852
0.5 | 0.1633 | 0.0054 | -0.0185 | 30.2407
1 | 0.2334 | 0.00542 | -0.0195 | 43.0627
2 | 0.3741 | 0.00547 | -0.0214 | 68.3912
2.5 | 0.4444 | 0.00553 | -0.0221 | 80.3617
3 | 0.5133 | 0.00562 | -0.0225 | 91.3345
3.5 | 0.5799 | 0.0059 | -0.0223 | 98.2881
4 | 0.6182 | 0.0075 | -0.018 | 82.4267
4.5 | 0.6382 | 0.00937 | -0.0108 | 68.111
5 | 0.649 | 0.01072 | -0.0016 | 60.541
5.5 | 0.6764 | 0.01195 | 0.0044 | 56.6025
6 | 0.7137 | 0.0131 | 0.0086 | 54.4809
6.5 | 0.7507 | 0.01441 | 0.0127 | 52.0958
7 | 0.7866 | 0.01592 | 0.0168 | 49.4095
7.5 | 0.818 | 0.01777 | 0.021 | 46.0326
8 | 0.8495 | 0.01973 | 0.0252 | 43.0563
8.5 | 0.8761 | 0.02207 | 0.0294 | 39.6964
9 | 0.8966 | 0.02486 | 0.0339 | 36.066
9.5 | 0.9159 | 0.0279 | 0.0382 | 32.828
10 | 0.9329 | 0.03132 | 0.0424 | 29.7861
10.5 | 0.9438 | 0.03536 | 0.0465 | 26.6912
11 | 0.9457 | 0.0401 | 0.0505 | 23.5835
11.5 | 0.9475 | 0.04794 | 0.048 | 19.7643
12 | 0.9192 | 0.05747 | 0.0468 | 15.9944
12.5 | 0.8838 | 0.06904 | 0.0426 | 12.8013
13 | 0.8502 | 0.08205 | 0.0356 | 10.362
13.5 | 0.8199 | 0.09643 | 0.0264 | 8.5025
14 | 0.7867 | 0.11308 | 0.0156 | 6.957
14.5 | 0.7506 | 0.13117 | 0.0048 | 5.7223
15 | 0.7331 | 0.14631 | -0.0043 | 5.0106
15.5 | 0.7338 | 0.15798 | -0.0113 | 4.6449
16 | 0.7266 | 0.17248 | -0.0196 | 4.2127
16.5 | 0.7277 | 0.18585 | -0.027 | 3.9155

## 57. Re 3M Mach 0.00 (1)
BIGFOIL.COM POLAR EXPORT
NACA65-116 a=0.5
NACA65-116 a=0.5 |  |  |  | Cl Max: | 1.251 | at alpha= | 13 | deg
JavaFoil+Calcfoil stall+Eppler ext transition |  |  |  | L/D Max: | 111.52 | at alpha= | 4.5 | deg
Re: | 3000000 |  |  | Cd Min: | 0.00505 | at alpha= | -0.5 | deg
Mach: | 0 |  |  | Cl=0 at alpha= | -0.66129 | deg
|  |  |  | @ Cl=0.1, Cd= | 0.0050738
|  |  |  | @ Cl=0.4, Cd= | 0.0052438
|  |  |  | @ Cl=0.6, Cd= | 0.005558
alpha (deg) | Cl | Cd | Cm | Cl/Cd
-19 | -0.881 | 0.148 | 0.01 | -5.955
-18.5 | -0.899 | 0.14133 | 0.01 | -6.36
-18 | -0.915 | 0.13338 | 0.01 | -6.861
-17.5 | -0.93 | 0.12516 | 0.01 | -7.432
-17 | -0.945 | 0.11676 | 0.01 | -8.091
-16.5 | -0.96 | 0.1066 | 0.01 | -9.006
-16 | -0.991 | 0.08571 | 0.01 | -11.562
-15.5 | -1.072 | 0.04442 | 0.012 | -24.141
-15 | -1.103 | 0.03287 | 0.012 | -33.567
-14.5 | -1.119 | 0.02731 | 0.011 | -40.979
-14 | -1.126 | 0.02392 | 0.01 | -47.076
-13.5 | -1.126 | 0.02153 | 0.01 | -52.31
-13 | -1.121 | 0.01967 | 0.009 | -57.015
-12.5 | -1.111 | 0.01832 | 0.008 | -60.625
-12 | -1.096 | 0.0171 | 0.008 | -64.108
-11.5 | -1.077 | 0.01605 | 0.007 | -67.126
-11 | -1.054 | 0.01513 | 0.006 | -69.667
-10.5 | -1.027 | 0.01434 | 0.005 | -71.607
-10 | -0.996 | 0.01362 | 0.004 | -73.135
-9.5 | -0.961 | 0.01297 | 0.003 | -74.139
-9 | -0.923 | 0.01234 | 0.003 | -74.821
-8.5 | -0.882 | 0.01185 | 0.002 | -74.411
-8 | -0.837 | 0.01132 | 0.001 | -73.955
-7.5 | -0.79 | 0.01086 | 0 | -72.803
-7 | -0.741 | 0.01047 | -0.001 | -70.763
-6.5 | -0.688 | 0.01008 | -0.002 | -68.264
-6 | -0.634 | 0.00972 | -0.003 | -65.286
-5.5 | -0.581 | 0.00958 | -0.004 | -60.634
-5 | -0.523 | 0.00918 | -0.005 | -56.96
-4.5 | -0.465 | 0.00891 | -0.005 | -52.134
-4 | -0.405 | 0.00853 | -0.006 | -47.522
-3.5 | -0.346 | 0.00529 | -0.007 | -65.331
-3 | -0.285 | 0.0052 | -0.008 | -54.928
-2.5 | -0.225 | 0.00516 | -0.009 | -43.531
-2 | -0.164 | 0.00512 | -0.01 | -31.997
-1.5 | -0.103 | 0.0051 | -0.011 | -20.211
-1 | -0.042 | 0.00507 | -0.012 | -8.231
-0.5 | 0.02 | 0.00505 | -0.013 | 3.88
0 | 0.081 | 0.00508 | -0.014 | 15.922
0.5 | 0.142 | 0.00506 | -0.015 | 28.103
1 | 0.204 | 0.00511 | -0.016 | 39.859
1.5 | 0.265 | 0.00511 | -0.016 | 51.829
2 | 0.326 | 0.00516 | -0.017 | 63.149
2.5 | 0.386 | 0.00523 | -0.018 | 73.906
3 | 0.447 | 0.00529 | -0.019 | 84.37
3.5 | 0.507 | 0.00534 | -0.02 | 94.929
4 | 0.566 | 0.00549 | -0.021 | 103.225
4.5 | 0.626 | 0.00561 | -0.022 | 111.52
5 | 0.677 | 0.00989 | -0.023 | 68.448
5.5 | 0.733 | 0.01027 | -0.024 | 71.373
6 | 0.787 | 0.01066 | -0.024 | 73.834
6.5 | 0.839 | 0.01108 | -0.025 | 75.779
7 | 0.89 | 0.01154 | -0.026 | 77.127
7.5 | 0.938 | 0.01203 | -0.027 | 77.987
8 | 0.984 | 0.01256 | -0.028 | 78.332
8.5 | 1.027 | 0.01309 | -0.029 | 78.479
9 | 1.067 | 0.01373 | -0.029 | 77.744
9.5 | 1.105 | 0.0144 | -0.03 | 76.701
10 | 1.139 | 0.0152 | -0.031 | 74.899
10.5 | 1.169 | 0.01605 | -0.032 | 72.839
11 | 1.196 | 0.01695 | -0.032 | 70.558
11.5 | 1.218 | 0.018 | -0.033 | 67.683
12 | 1.236 | 0.01902 | -0.034 | 64.965
12.5 | 1.245 | 0.02029 | -0.035 | 61.377
13 | 1.251 | 0.02147 | -0.035 | 58.283
13.5 | 1.251 | 0.02309 | -0.036 | 54.192
14 | 1.247 | 0.02478 | -0.037 | 50.333
14.5 | 1.238 | 0.02679 | -0.037 | 46.221
15 | 1.223 | 0.02961 | -0.038 | 41.292
15.5 | 1.203 | 0.033 | -0.038 | 36.461
16 | 1.184 | 0.03535 | -0.039 | 33.504
16.5 | 1.153 | 0.04157 | -0.039 | 27.737
17 | 1.111 | 0.0528 | -0.038 | 21.039
17.5 | 1.003 | 0.1065 | -0.031 | 9.415
18 | 0.979 | 0.11233 | -0.031 | 8.72

## 58. Re 3M Mach 0.00 (2)
BIGFOIL.COM POLAR EXPORT
NACA65-116 a=0.5
NACA65-116 a=0.5 |  |  |  | Cl Max: | 1.48 | at alpha= | 20 | deg
XFOIL ncrit=9 |  |  |  | L/D Max: | 93.7187 | at alpha= | 3.5 | deg
Re: | 3000000 |  |  | Cd Min: | 0.06382 | at alpha= | 20 | deg
Mach: | 0 |  |  | Cl=0 at alpha= | -0.65878 | deg
|  |  |  | @ Cl=0.1, Cd= | 0.004489
|  |  |  | @ Cl=0.4, Cd= | 0.0046976
|  |  |  | @ Cl=0.6, Cd= | 0.0077657
alpha (deg) | Cl | Cd | Cm | Cl/Cd
-20 | -1.3973 | 0.06013 | -0.0444 | -23.238
-19.5 | -1.394 | 0.05451 | -0.0462 | -25.5733
-19 | -1.3976 | 0.04851 | -0.0474 | -28.8106
-18.5 | -1.3867 | 0.04435 | -0.048 | -31.2672
-18 | -1.3774 | 0.04027 | -0.0481 | -34.2041
-17.5 | -1.3664 | 0.03655 | -0.0478 | -37.3844
-17 | -1.3514 | 0.03342 | -0.0471 | -40.4369
-16.5 | -1.333 | 0.03072 | -0.0462 | -43.3919
-16 | -1.3128 | 0.0283 | -0.0451 | -46.3887
-15.5 | -1.2938 | 0.02588 | -0.0435 | -49.9923
-14.5 | -1.2239 | 0.02259 | -0.0436 | -54.1788
-14 | -1.2056 | 0.02102 | -0.0403 | -57.3549
-13.5 | -1.1915 | 0.01896 | -0.0366 | -62.8428
-13 | -1.1684 | 0.01746 | -0.0334 | -66.9187
-12.5 | -1.138 | 0.01643 | -0.031 | -69.2635
-12 | -1.1073 | 0.01545 | -0.0282 | -71.6699
-11.5 | -1.0751 | 0.01461 | -0.0255 | -73.5866
-11 | -1.0423 | 0.01389 | -0.0225 | -75.0396
-10.5 | -1.0103 | 0.01326 | -0.019 | -76.1916
-10 | -0.9712 | 0.01278 | -0.0167 | -75.9937
-9.5 | -0.9322 | 0.01198 | -0.0145 | -77.813
-9 | -0.8866 | 0.01144 | -0.0133 | -77.5
-8.5 | -0.8385 | 0.011 | -0.0125 | -76.2273
-8 | -0.7888 | 0.01056 | -0.0119 | -74.697
-7.5 | -0.7386 | 0.01014 | -0.0114 | -72.8402
-7 | -0.6878 | 0.00968 | -0.011 | -71.0537
-6.5 | -0.6351 | 0.00935 | -0.011 | -67.9251
-6 | -0.5819 | 0.00899 | -0.0109 | -64.7275
-5.5 | -0.5281 | 0.00868 | -0.011 | -60.841
-5 | -0.4737 | 0.00835 | -0.0112 | -56.7305
-4.5 | -0.4196 | 0.00801 | -0.0113 | -52.3845
-4 | -0.3668 | 0.00747 | -0.0113 | -49.1031
-3.5 | -0.3161 | 0.00671 | -0.011 | -47.1088
-3 | -0.2666 | 0.00575 | -0.0107 | -46.3652
-2.5 | -0.2147 | 0.00492 | -0.0106 | -43.6382
-2 | -0.1575 | 0.0047 | -0.0113 | -33.5106
-1.5 | -0.0995 | 0.00455 | -0.012 | -21.8681
-1 | -0.0404 | 0.00449 | -0.013 | -8.9978
-0.5 | 0.0188 | 0.00448 | -0.0139 | 4.1964
0 | 0.0781 | 0.0045 | -0.0148 | 17.3556
0.5 | 0.1376 | 0.00447 | -0.0158 | 30.783
1 | 0.1968 | 0.00449 | -0.0168 | 43.8307
1.5 | 0.2561 | 0.00451 | -0.0177 | 56.7849
2 | 0.3149 | 0.00456 | -0.0186 | 69.057
2.5 | 0.3738 | 0.00462 | -0.0195 | 80.9091
3 | 0.4312 | 0.00479 | -0.0202 | 90.0209
3.5 | 0.4864 | 0.00519 | -0.0206 | 93.7187
4.5 | 0.5783 | 0.00736 | -0.0186 | 78.5734
5 | 0.6243 | 0.00822 | -0.0176 | 75.9489
5.5 | 0.671 | 0.00895 | -0.0166 | 74.9721
6 | 0.7207 | 0.00942 | -0.016 | 76.5074
6.5 | 0.7705 | 0.00982 | -0.0154 | 78.4623
7 | 0.8186 | 0.01028 | -0.0145 | 79.6304
7.5 | 0.8667 | 0.01066 | -0.0137 | 81.3039
8 | 0.9117 | 0.01112 | -0.0123 | 81.9874
8.5 | 0.951 | 0.0117 | -0.01 | 81.2821
9 | 0.9842 | 0.01217 | -0.0064 | 80.871
9.5 | 1.0172 | 0.01278 | -0.0032 | 79.5931
10 | 1.0492 | 0.01353 | -0.0001 | 77.5462
10.5 | 1.0747 | 0.01465 | 0.0037 | 73.3584
11.5 | 1.1388 | 0.01642 | 0.0088 | 69.3544
12 | 1.1714 | 0.01734 | 0.011 | 67.5548
12.5 | 1.211 | 0.01868 | 0.011 | 64.8287
13 | 1.2397 | 0.02015 | 0.013 | 61.5236
13.5 | 1.2621 | 0.02209 | 0.0154 | 57.1344
14 | 1.2869 | 0.02396 | 0.0173 | 53.7104
14.5 | 1.3149 | 0.02566 | 0.0187 | 51.2432
15 | 1.3399 | 0.02763 | 0.0202 | 48.4944
15.5 | 1.3646 | 0.0297 | 0.0215 | 45.9461
16 | 1.3857 | 0.03216 | 0.0227 | 43.0877
16.5 | 1.408 | 0.03461 | 0.0236 | 40.6819
17 | 1.4243 | 0.03769 | 0.0246 | 37.7899
17.5 | 1.4333 | 0.04158 | 0.0254 | 34.4709
18 | 1.4428 | 0.04564 | 0.0258 | 31.6126
18.5 | 1.455 | 0.04961 | 0.0258 | 29.3288
19 | 1.4672 | 0.05371 | 0.0254 | 27.3171
19.5 | 1.476 | 0.0584 | 0.0247 | 25.274
20 | 1.48 | 0.06382 | 0.0236 | 23.1902

## 59. Re 3M Mach 0.10 (1)
BIGFOIL.COM POLAR EXPORT
NACA65-116 a=0.5
NACA65-116 a=0.5 |  |  |  | Cl Max: | 1.24 | at alpha= | 13 | deg
JavaFoil+Calcfoil stall+Eppler ext transition |  |  |  | L/D Max: | 111.431 | at alpha= | 4.5 | deg
Re: | 3000000 |  |  | Cd Min: | 0.00505 | at alpha= | -1 | deg
Mach: | 0.1 |  |  | Cl=0 at alpha= | -0.66129 | deg
|  |  |  | @ Cl=0.1, Cd= | 0.0050839
|  |  |  | @ Cl=0.4, Cd= | 0.0052638
|  |  |  | @ Cl=0.6, Cd= | 0.0055723
alpha (deg) | Cl | Cd | Cm | Cl/Cd
-18.5 | -0.853 | 0.14464 | 0.01 | -5.899
-18 | -0.873 | 0.13726 | 0.009 | -6.356
-17.5 | -0.89 | 0.12958 | 0.009 | -6.872
-17 | -0.907 | 0.1214 | 0.009 | -7.475
-16.5 | -0.923 | 0.11342 | 0.009 | -8.142
-16 | -0.939 | 0.10392 | 0.009 | -9.038
-15.5 | -0.963 | 0.08845 | 0.009 | -10.892
-15 | -1.072 | 0.03614 | 0.012 | -29.661
-14.5 | -1.092 | 0.02957 | 0.011 | -36.934
-14 | -1.102 | 0.02582 | 0.01 | -42.702
-13.5 | -1.111 | 0.02223 | 0.01 | -49.955
-13 | -1.109 | 0.02028 | 0.009 | -54.67
-12.5 | -1.102 | 0.01864 | 0.008 | -59.116
-12 | -1.089 | 0.01747 | 0.008 | -62.334
-11.5 | -1.073 | 0.0163 | 0.007 | -65.812
-11 | -1.051 | 0.0154 | 0.006 | -68.258
-10.5 | -1.026 | 0.01455 | 0.005 | -70.475
-10 | -0.996 | 0.01377 | 0.004 | -72.31
-9.5 | -0.962 | 0.0131 | 0.003 | -73.432
-9 | -0.925 | 0.01245 | 0.003 | -74.243
-8.5 | -0.884 | 0.01195 | 0.002 | -73.949
-8 | -0.84 | 0.0114 | 0.001 | -73.665
-7.5 | -0.793 | 0.01093 | 0 | -72.53
-7 | -0.743 | 0.01053 | -0.001 | -70.573
-6.5 | -0.691 | 0.01013 | -0.002 | -68.213
-6 | -0.637 | 0.00976 | -0.003 | -65.277
-5.5 | -0.582 | 0.00874 | -0.004 | -66.548
-5 | -0.526 | 0.00929 | -0.005 | -56.58
-4.5 | -0.467 | 0.00891 | -0.005 | -52.408
-4 | -0.407 | 0.00862 | -0.006 | -47.244
-3.5 | -0.347 | 0.00533 | -0.007 | -65.179
-3 | -0.287 | 0.00524 | -0.008 | -54.728
-2.5 | -0.226 | 0.00518 | -0.009 | -43.625
-2 | -0.165 | 0.00511 | -0.01 | -32.254
-1.5 | -0.104 | 0.00508 | -0.011 | -20.363
-1 | -0.042 | 0.00505 | -0.012 | -8.298
-0.5 | 0.02 | 0.00508 | -0.013 | 3.875
0 | 0.081 | 0.00509 | -0.014 | 15.977
0.5 | 0.143 | 0.00507 | -0.015 | 28.208
1 | 0.205 | 0.00509 | -0.016 | 40.19
1.5 | 0.266 | 0.0051 | -0.017 | 52.229
2 | 0.328 | 0.00514 | -0.017 | 63.691
2.5 | 0.388 | 0.00525 | -0.018 | 74.006
3 | 0.449 | 0.00532 | -0.019 | 84.446
3.5 | 0.509 | 0.00539 | -0.02 | 94.424
4 | 0.569 | 0.0055 | -0.021 | 103.459
4.5 | 0.629 | 0.00564 | -0.022 | 111.431
5 | 0.68 | 0.00993 | -0.023 | 68.433
5.5 | 0.736 | 0.01031 | -0.024 | 71.381
6 | 0.79 | 0.01072 | -0.025 | 73.707
6.5 | 0.843 | 0.01114 | -0.025 | 75.605
7 | 0.893 | 0.01161 | -0.026 | 76.892
7.5 | 0.941 | 0.01212 | -0.027 | 77.666
8 | 0.987 | 0.01267 | -0.028 | 77.901
8.5 | 1.03 | 0.01323 | -0.029 | 77.852
9 | 1.07 | 0.01389 | -0.029 | 77.011
9.5 | 1.106 | 0.01456 | -0.03 | 75.965
10 | 1.139 | 0.01538 | -0.031 | 74.06
10.5 | 1.168 | 0.01622 | -0.032 | 72.049
11 | 1.194 | 0.01718 | -0.033 | 69.471
11.5 | 1.214 | 0.01827 | -0.033 | 66.466
12 | 1.23 | 0.01935 | -0.034 | 63.556
12.5 | 1.237 | 0.02059 | -0.035 | 60.074
13 | 1.24 | 0.02189 | -0.035 | 56.638
13.5 | 1.237 | 0.02364 | -0.036 | 52.314
14 | 1.228 | 0.02556 | -0.037 | 48.055
14.5 | 1.214 | 0.02816 | -0.037 | 43.102
15 | 1.195 | 0.03095 | -0.038 | 38.602
15.5 | 1.169 | 0.03517 | -0.038 | 33.23
16 | 1.132 | 0.04267 | -0.038 | 26.531
16.5 | 1.094 | 0.05113 | -0.038 | 21.404
17 | 0.991 | 0.09833 | -0.031 | 10.083
17.5 | 0.94 | 0.12516 | -0.027 | 7.513
18 | 0.918 | 0.12771 | -0.028 | 7.189

## 60. Re 3M Mach 0.10 (2)
BIGFOIL.COM POLAR EXPORT
NACA65-116 a=0.5
NACA65-116 a=0.5 |  |  |  | Cl Max: | 1.461 | at alpha= | 19.5 | deg
XFOIL ncrit=9 |  |  |  | L/D Max: | 90.3958 | at alpha= | 3 | deg
Re: | 3000000 |  |  | Cd Min: | 0.06875 | at alpha= | 20 | deg
Mach: | 0.1 |  |  | Cl=0 at alpha= | -0.65882 | deg
|  |  |  | @ Cl=0.1, Cd= | 0.0044928
|  |  |  | @ Cl=0.4, Cd= | 0.0047305
|  |  |  | @ Cl=0.6, Cd= | 0.0077939
alpha (deg) | Cl | Cd | Cm | Cl/Cd
-20 | -1.3551 | 0.06803 | -0.0435 | -19.9192
-19.5 | -1.3626 | 0.06054 | -0.0464 | -22.5074
-19 | -1.3725 | 0.05329 | -0.0486 | -25.7553
-18.5 | -1.3662 | 0.04832 | -0.0496 | -28.274
-18 | -1.3593 | 0.04367 | -0.0501 | -31.1266
-17.5 | -1.3522 | 0.03934 | -0.05 | -34.3721
-17 | -1.339 | 0.0358 | -0.0496 | -37.4022
-16.5 | -1.3223 | 0.03277 | -0.0488 | -40.3509
-16 | -1.3039 | 0.03004 | -0.0477 | -43.4055
-15.5 | -1.2876 | 0.02729 | -0.0461 | -47.1821
-14.5 | -1.2238 | 0.02352 | -0.0455 | -52.0323
-14 | -1.2031 | 0.0218 | -0.0427 | -55.1881
-13.5 | -1.1815 | 0.0201 | -0.0398 | -58.7811
-13 | -1.1658 | 0.01808 | -0.036 | -64.4801
-12.5 | -1.1366 | 0.0169 | -0.0333 | -67.2544
-12 | -1.1061 | 0.01584 | -0.0306 | -69.8295
-11.5 | -1.0739 | 0.01494 | -0.0278 | -71.8809
-11 | -1.0408 | 0.01415 | -0.0248 | -73.5548
-10.5 | -1.0085 | 0.01344 | -0.0214 | -75.0372
-10 | -0.9735 | 0.01293 | -0.0182 | -75.29
-9.5 | -0.9346 | 0.01215 | -0.0158 | -76.9218
-9 | -0.8899 | 0.01156 | -0.0143 | -76.981
-8.5 | -0.842 | 0.01109 | -0.0133 | -75.9243
-8 | -0.7924 | 0.01064 | -0.0126 | -74.4737
-7.5 | -0.7415 | 0.01025 | -0.0121 | -72.3415
-7 | -0.6912 | 0.00974 | -0.0115 | -70.9651
-6.5 | -0.6383 | 0.0094 | -0.0114 | -67.9043
-6 | -0.5847 | 0.00905 | -0.0113 | -64.6077
-5.5 | -0.5308 | 0.00871 | -0.0113 | -60.9414
-5 | -0.4761 | 0.00838 | -0.0114 | -56.8138
-4 | -0.3686 | 0.00751 | -0.0114 | -49.0812
-3.5 | -0.3176 | 0.00675 | -0.0112 | -47.0519
-3 | -0.2678 | 0.00579 | -0.0108 | -46.2522
-2.5 | -0.2159 | 0.00494 | -0.0107 | -43.7045
-2 | -0.1585 | 0.00471 | -0.0114 | -33.6518
-1.5 | -0.1001 | 0.00455 | -0.0121 | -22
-1 | -0.0406 | 0.0045 | -0.013 | -9.0222
-0.5 | 0.0189 | 0.00449 | -0.014 | 4.2094
0 | 0.0786 | 0.0045 | -0.0149 | 17.4667
0.5 | 0.1385 | 0.00448 | -0.0159 | 30.9152
1 | 0.198 | 0.0045 | -0.0169 | 44
1.5 | 0.2578 | 0.00452 | -0.0179 | 57.0354
2 | 0.3169 | 0.00456 | -0.0187 | 69.4956
3 | 0.4339 | 0.0048 | -0.0203 | 90.3958
4 | 0.5352 | 0.00637 | -0.0196 | 84.0188
4.5 | 0.5808 | 0.00743 | -0.0185 | 78.1696
5 | 0.6267 | 0.0083 | -0.0173 | 75.506
5.5 | 0.6739 | 0.009 | -0.0163 | 74.8778
6 | 0.7238 | 0.00947 | -0.0157 | 76.4308
6.5 | 0.7737 | 0.00988 | -0.015 | 78.3097
7 | 0.8216 | 0.01035 | -0.014 | 79.3816
7.5 | 0.8696 | 0.01074 | -0.013 | 80.9683
8 | 0.9138 | 0.01122 | -0.0114 | 81.4439
8.5 | 0.9497 | 0.01178 | -0.0083 | 80.6197
9 | 0.9827 | 0.01232 | -0.0047 | 79.7646
9.5 | 1.0163 | 0.01298 | -0.0015 | 78.2974
10 | 1.0484 | 0.01379 | 0.0016 | 76.0261
10.5 | 1.0746 | 0.01494 | 0.0053 | 71.9277
11 | 1.1075 | 0.01585 | 0.0078 | 69.8738
11.5 | 1.1381 | 0.01684 | 0.0106 | 67.5831
12 | 1.1752 | 0.01785 | 0.0118 | 65.8375
12.5 | 1.2103 | 0.01927 | 0.0128 | 62.8075
13 | 1.2369 | 0.02096 | 0.015 | 59.0124
13.5 | 1.2576 | 0.02309 | 0.0175 | 54.4651
14 | 1.2859 | 0.0248 | 0.0192 | 51.8508
14.5 | 1.3133 | 0.02663 | 0.0207 | 49.3166
15 | 1.337 | 0.02879 | 0.0222 | 46.4397
15.5 | 1.3616 | 0.031 | 0.0235 | 43.9226
16 | 1.3819 | 0.03364 | 0.0247 | 41.0791
16.5 | 1.4019 | 0.03642 | 0.0257 | 38.4926
17 | 1.4144 | 0.04001 | 0.0267 | 35.3512
17.5 | 1.4189 | 0.04453 | 0.0274 | 31.8639
18 | 1.4361 | 0.04803 | 0.0275 | 29.9001
18.5 | 1.4447 | 0.05256 | 0.0273 | 27.4867
19 | 1.4548 | 0.05714 | 0.0268 | 25.4603
19.5 | 1.461 | 0.06235 | 0.0258 | 23.4322
20 | 1.4597 | 0.06875 | 0.0241 | 21.232

## 61. Re 3M Mach 0.25 (1)
BIGFOIL.COM POLAR EXPORT
NACA65-116 a=0.5
NACA65-116 a=0.5 |  |  |  | Cl Max: | 1.177 | at alpha= | 11.5 | deg
JavaFoil+Calcfoil stall+Eppler ext transition |  |  |  | L/D Max: | 112.638 | at alpha= | 4.5 | deg
Re: | 3000000 |  |  | Cd Min: | 0.00509 | at alpha= | -1 | deg
Mach: | 0.25 |  |  | Cl=0 at alpha= | -0.65873 | deg
|  |  |  | @ Cl=0.1, Cd= | 0.0051251
|  |  |  | @ Cl=0.4, Cd= | 0.0052719
|  |  |  | @ Cl=0.6, Cd= | 0.0056325
alpha (deg) | Cl | Cd | Cm | Cl/Cd
-17 | -0.604 | 0.1447 | 0.008 | -4.174
-16.5 | -0.651 | 0.13581 | 0.007 | -4.792
-16 | -0.694 | 0.12673 | 0.007 | -5.477
-15.5 | -0.733 | 0.11837 | 0.007 | -6.194
-15 | -0.769 | 0.10867 | 0.007 | -7.08
-14.5 | -0.799 | 0.10277 | 0.006 | -7.774
-14 | -0.825 | 0.09534 | 0.006 | -8.654
-13.5 | -0.848 | 0.08754 | 0.006 | -9.681
-13 | -0.878 | 0.07288 | 0.007 | -12.045
-12.5 | -1.01 | 0.02392 | 0.008 | -42.204
-12 | -1.028 | 0.0199 | 0.008 | -51.644
-11.5 | -1.028 | 0.01827 | 0.007 | -56.292
-11 | -1.022 | 0.01675 | 0.006 | -61.012
-10.5 | -1.008 | 0.01564 | 0.005 | -64.453
-10 | -0.987 | 0.01479 | 0.004 | -66.727
-9.5 | -0.961 | 0.01395 | 0.004 | -68.888
-9 | -0.929 | 0.01323 | 0.003 | -70.224
-8.5 | -0.892 | 0.01253 | 0.002 | -71.177
-8 | -0.851 | 0.01193 | 0.001 | -71.305
-7.5 | -0.806 | 0.01145 | 0 | -70.402
-7 | -0.757 | 0.01091 | -0.001 | -69.43
-6.5 | -0.705 | 0.01047 | -0.002 | -67.313
-6 | -0.651 | 0.01007 | -0.003 | -64.627
-5.5 | -0.595 | 0.0097 | -0.004 | -61.299
-5 | -0.537 | 0.00869 | -0.005 | -61.841
-4.5 | -0.479 | 0.00921 | -0.006 | -52.01
-4 | -0.418 | 0.00885 | -0.007 | -47.244
-3.5 | -0.357 | 0.00848 | -0.008 | -42.08
-3 | -0.295 | 0.00528 | -0.008 | -55.813
-2.5 | -0.232 | 0.00521 | -0.009 | -44.559
-2 | -0.169 | 0.00519 | -0.01 | -32.622
-1.5 | -0.106 | 0.00515 | -0.011 | -20.643
-1 | -0.043 | 0.00509 | -0.012 | -8.468
-0.5 | 0.02 | 0.00512 | -0.013 | 3.953
0 | 0.084 | 0.00512 | -0.014 | 16.308
0.5 | 0.147 | 0.00514 | -0.015 | 28.572
1 | 0.21 | 0.00512 | -0.016 | 41.053
1.5 | 0.273 | 0.00517 | -0.017 | 52.862
2 | 0.337 | 0.00521 | -0.018 | 64.631
2.5 | 0.399 | 0.00527 | -0.019 | 75.677
3 | 0.461 | 0.00539 | -0.02 | 85.584
3.5 | 0.523 | 0.00547 | -0.021 | 95.625
4 | 0.585 | 0.0056 | -0.022 | 104.326
4.5 | 0.645 | 0.00573 | -0.023 | 112.638
5 | 0.696 | 0.01024 | -0.023 | 67.993
5.5 | 0.753 | 0.01067 | -0.024 | 70.598
6 | 0.808 | 0.01112 | -0.025 | 72.655
6.5 | 0.86 | 0.0116 | -0.026 | 74.163
7 | 0.91 | 0.01215 | -0.027 | 74.898
7.5 | 0.957 | 0.01273 | -0.028 | 75.177
8 | 1.001 | 0.01331 | -0.029 | 75.253
8.5 | 1.042 | 0.01396 | -0.029 | 74.613
9 | 1.077 | 0.01474 | -0.03 | 73.082
9.5 | 1.109 | 0.01562 | -0.031 | 70.993
10 | 1.134 | 0.01665 | -0.032 | 68.112
10.5 | 1.155 | 0.01771 | -0.033 | 65.214
11 | 1.169 | 0.01896 | -0.033 | 61.65
11.5 | 1.177 | 0.02014 | -0.034 | 58.444
12 | 1.176 | 0.02162 | -0.035 | 54.381
12.5 | 1.162 | 0.02337 | -0.035 | 49.704
13 | 1.138 | 0.02581 | -0.036 | 44.091
13.5 | 1.104 | 0.02892 | -0.036 | 38.159
14 | 0.937 | 0.08518 | -0.026 | 11
14.5 | 0.887 | 0.10006 | -0.023 | 8.863
15 | 0.842 | 0.10904 | -0.022 | 7.72
15.5 | 0.795 | 0.11495 | -0.022 | 6.915
16 | 0.742 | 0.12335 | -0.022 | 6.017
16.5 | 0.685 | 0.13394 | -0.021 | 5.113

## 62. Re 3M Mach 0.25 (2)
BIGFOIL.COM POLAR EXPORT
NACA65-116 a=0.5
NACA65-116 a=0.5 |  |  |  | Cl Max: | 1.3373 | at alpha= | 17.5 | deg
XFOIL ncrit=9 |  |  |  | L/D Max: | 94.588 | at alpha= | 3.5 | deg
Re: | 3000000 |  |  | Cd Min: | 0.14299 | at alpha= | -19.5 | deg
Mach: | 0.25 |  |  | Cl=0 at alpha= | -0.65961 | deg
|  |  |  | @ Cl=0.1, Cd= | 0.004536
|  |  |  | @ Cl=0.4, Cd= | 0.0047166
|  |  |  | @ Cl=0.6, Cd= | 0.0077346
alpha (deg) | Cl | Cd | Cm | Cl/Cd
-19.5 | -0.9489 | 0.14299 | -0.0054 | -6.6361
-19 | -1.0611 | 0.11209 | -0.0253 | -9.4665
-18.5 | -1.1024 | 0.09574 | -0.0357 | -11.5145
-18 | -1.1439 | 0.08055 | -0.045 | -14.2011
-17.5 | -1.1796 | 0.06773 | -0.0518 | -17.4162
-17 | -1.1959 | 0.05868 | -0.0556 | -20.38
-16.5 | -1.1994 | 0.0518 | -0.0576 | -23.1544
-16 | -1.2025 | 0.04553 | -0.0586 | -26.4112
-15.5 | -1.2096 | 0.03945 | -0.0585 | -30.6616
-14 | -1.1666 | 0.02813 | -0.0562 | -41.4717
-13.5 | -1.1485 | 0.02567 | -0.0533 | -44.7409
-13 | -1.1282 | 0.02332 | -0.0505 | -48.3791
-12.5 | -1.1163 | 0.02061 | -0.0466 | -54.163
-12 | -1.0941 | 0.01865 | -0.043 | -58.6649
-11.5 | -1.0635 | 0.01726 | -0.0399 | -61.6165
-11 | -1.0305 | 0.01607 | -0.0368 | -64.1257
-10.5 | -0.9984 | 0.01494 | -0.0334 | -66.8273
-10 | -0.9645 | 0.014 | -0.0299 | -68.8929
-9.5 | -0.9288 | 0.01327 | -0.0263 | -69.9925
-9 | -0.902 | 0.01233 | -0.021 | -73.1549
-8.5 | -0.858 | 0.01167 | -0.0186 | -73.5219
-8 | -0.8099 | 0.01112 | -0.0169 | -72.8327
-7.5 | -0.759 | 0.01064 | -0.0157 | -71.3346
-7 | -0.7081 | 0.01012 | -0.0145 | -69.9704
-6.5 | -0.6549 | 0.00966 | -0.0138 | -67.795
-6 | -0.5999 | 0.00931 | -0.0134 | -64.4361
-5.5 | -0.545 | 0.00891 | -0.013 | -61.1672
-5 | -0.4886 | 0.00859 | -0.0129 | -56.8801
-4.5 | -0.4323 | 0.00824 | -0.0128 | -52.4636
-4 | -0.3773 | 0.00775 | -0.0127 | -48.6839
-2.5 | -0.2227 | 0.00503 | -0.0112 | -44.2744
-2 | -0.1638 | 0.00476 | -0.0118 | -34.4118
-1.5 | -0.1032 | 0.0046 | -0.0125 | -22.4348
-1 | -0.0418 | 0.00455 | -0.0135 | -9.1868
-0.5 | 0.0196 | 0.00457 | -0.0144 | 4.2888
0 | 0.0814 | 0.00453 | -0.0154 | 17.9691
1 | 0.2046 | 0.00457 | -0.0174 | 44.7702
1.5 | 0.2666 | 0.00457 | -0.0184 | 58.337
2 | 0.3279 | 0.00461 | -0.0193 | 71.128
2.5 | 0.3891 | 0.00468 | -0.0202 | 83.141
3 | 0.4486 | 0.00488 | -0.0208 | 91.9262
3.5 | 0.5051 | 0.00534 | -0.0209 | 94.588
4 | 0.55 | 0.00664 | -0.0194 | 82.8313
5 | 0.6409 | 0.00863 | -0.0162 | 74.2642
5.5 | 0.6886 | 0.00933 | -0.0148 | 73.8049
6 | 0.7386 | 0.0098 | -0.0136 | 75.3673
6.5 | 0.7886 | 0.01023 | -0.0124 | 77.087
7 | 0.8357 | 0.01072 | -0.0106 | 77.9571
7.5 | 0.879 | 0.0112 | -0.0082 | 78.4821
8 | 0.9084 | 0.01187 | -0.0033 | 76.5291
8.5 | 0.9426 | 0.0126 | 0.0004 | 74.8095
9 | 0.9776 | 0.01341 | 0.0036 | 72.9008
9.5 | 1.0122 | 0.01433 | 0.0068 | 70.635
10 | 1.0408 | 0.01561 | 0.0104 | 66.6752
10.5 | 1.072 | 0.01685 | 0.0136 | 63.6202
11 | 1.1027 | 0.01816 | 0.0166 | 60.7214
11.5 | 1.1313 | 0.01952 | 0.0199 | 57.9559
13 | 1.2231 | 0.02553 | 0.0249 | 47.9083
13.5 | 1.2462 | 0.02797 | 0.0272 | 44.5549
14 | 1.2689 | 0.03058 | 0.0292 | 41.4944
14.5 | 1.2925 | 0.03328 | 0.0308 | 38.8371
15 | 1.3099 | 0.0366 | 0.0324 | 35.7896
15.5 | 1.3288 | 0.04 | 0.0336 | 33.22
16 | 1.3354 | 0.04466 | 0.0346 | 29.9015
16.5 | 1.3317 | 0.05064 | 0.0349 | 26.2974
17 | 1.3336 | 0.05645 | 0.0346 | 23.6244
17.5 | 1.3373 | 0.06244 | 0.0337 | 21.4174
18 | 1.3352 | 0.06949 | 0.0319 | 19.2143
18.5 | 1.3197 | 0.0787 | 0.0285 | 16.7687
19 | 1.3067 | 0.08826 | 0.0243 | 14.8051
19.5 | 1.2837 | 0.09989 | 0.0182 | 12.8511
20 | 1.2346 | 0.11657 | 0.0083 | 10.5911

## 63. Re 3M Mach 0.50 (1)
BIGFOIL.COM POLAR EXPORT
NACA65-116 a=0.5
NACA65-116 a=0.5 |  |  |  | Cl Max: | 1.138 | at alpha= | 20 | deg
JavaFoil+Calcfoil stall+Eppler ext transition |  |  |  | L/D Max: | 114.363 | at alpha= | 4 | deg
Re: | 3000000 |  |  | Cd Min: | 0.0053 | at alpha= | -0.5 | deg
Mach: | 0.5 |  |  | Cl=0 at alpha= | -0.66197 | deg
|  |  |  | @ Cl=0.1, Cd= | 0.005313
|  |  |  | @ Cl=0.4, Cd= | 0.0055471
|  |  |  | @ Cl=0.6, Cd= | 0.0058815
alpha (deg) | Cl | Cd | Cm | Cl/Cd
-20 | -1.076 | 0.17016 | 0.014 | -6.322
-19.5 | -1.047 | 0.16554 | 0.013 | -6.324
-19 | -1.018 | 0.15615 | 0.012 | -6.517
-18.5 | -0.99 | 0.15395 | 0.012 | -6.432
-18 | -0.963 | 0.15084 | 0.011 | -6.384
-17.5 | -0.938 | 0.14537 | 0.011 | -6.451
-17 | -0.908 | 0.14367 | 0.01 | -6.317
-16.5 | -0.88 | 0.13709 | 0.009 | -6.418
-16 | -0.852 | 0.13257 | 0.009 | -6.429
-15.5 | -0.826 | 0.12822 | 0.008 | -6.44
-15 | -0.798 | 0.121 | 0.008 | -6.591
-14.5 | -0.769 | 0.11812 | 0.007 | -6.511
-14 | -0.742 | 0.11489 | 0.006 | -6.457
-13.5 | -0.715 | 0.11117 | 0.006 | -6.428
-13 | -0.687 | 0.10508 | 0.005 | -6.541
-12.5 | -0.658 | 0.09894 | 0.005 | -6.655
-12 | -0.631 | 0.09402 | 0.004 | -6.713
-11.5 | -0.604 | 0.09351 | 0.004 | -6.457
-11 | -0.576 | 0.08672 | 0.003 | -6.645
-10.5 | -0.548 | 0.08433 | 0.003 | -6.499
-10 | -0.521 | 0.06959 | 0.002 | -7.486
-9.5 | -0.492 | 0.09568 | 0.002 | -5.145
-9 | -0.468 | 0.05728 | 0.002 | -8.163
-8.5 | -0.437 | 0.06306 | 0.001 | -6.933
-8 | -0.788 | 0.01541 | 0.001 | -51.114
-7.5 | -0.81 | 0.01421 | 0 | -56.976
-7 | -0.79 | 0.01329 | -0.001 | -59.48
-6.5 | -0.75 | 0.0125 | -0.002 | -59.992
-6 | -0.701 | 0.01171 | -0.003 | -59.878
-5.5 | -0.646 | 0.01109 | -0.004 | -58.268
-5 | -0.587 | 0.0106 | -0.005 | -55.404
-4.5 | -0.525 | 0.01006 | -0.006 | -52.187
-4 | -0.461 | 0.00962 | -0.007 | -47.866
-3.5 | -0.394 | 0.0092 | -0.008 | -42.878
-3 | -0.329 | 0.00555 | -0.009 | -59.233
-2.5 | -0.259 | 0.00547 | -0.011 | -47.395
-2 | -0.189 | 0.0054 | -0.012 | -35.017
-1.5 | -0.119 | 0.00535 | -0.013 | -22.227
-1 | -0.048 | 0.00531 | -0.014 | -9.066
-0.5 | 0.023 | 0.0053 | -0.015 | 4.266
0 | 0.093 | 0.00531 | -0.016 | 17.608
0.5 | 0.164 | 0.00534 | -0.017 | 30.744
1 | 0.235 | 0.00534 | -0.018 | 43.97
1.5 | 0.306 | 0.00541 | -0.019 | 56.468
2 | 0.376 | 0.00553 | -0.02 | 68.136
2.5 | 0.446 | 0.00558 | -0.021 | 79.887
3 | 0.515 | 0.00571 | -0.022 | 90.183
3.5 | 0.583 | 0.00595 | -0.023 | 98.012
4 | 0.65 | 0.00568 | -0.024 | 114.363
4.5 | 0.703 | 0.01129 | -0.025 | 62.236
5 | 0.764 | 0.01187 | -0.026 | 64.353
5.5 | 0.823 | 0.01252 | -0.027 | 65.731
6 | 0.877 | 0.01329 | -0.028 | 66.033
6.5 | 0.924 | 0.01412 | -0.029 | 65.441
7 | 0.961 | 0.01501 | -0.03 | 63.997
7.5 | 0.982 | 0.01605 | -0.031 | 61.159
8 | 0.974 | 0.01756 | -0.031 | 55.477
8.5 | 0.886 | 0.01962 | -0.032 | 45.19
9 | 0.537 | 0.06229 | -0.016 | 8.619
9.5 | 0.671 | 0.0213 | -0.034 | 31.495
10 | 0.593 | 0.06561 | -0.018 | 9.037
10.5 | 0.619 | 0.07387 | -0.017 | 8.382
11 | 0.646 | 0.08572 | -0.018 | 7.537
11.5 | 0.674 | 0.09008 | -0.019 | 7.481
12 | 0.701 | 0.09492 | -0.019 | 7.385
12.5 | 0.728 | 0.098 | -0.02 | 7.428
13 | 0.755 | 0.10205 | -0.02 | 7.401
13.5 | 0.784 | 0.10693 | -0.022 | 7.329
14 | 0.811 | 0.11432 | -0.022 | 7.091
14.5 | 0.838 | 0.11463 | -0.023 | 7.306
15 | 0.866 | 0.12386 | -0.025 | 6.994
15.5 | 0.893 | 0.12472 | -0.025 | 7.16
16 | 0.92 | 0.129 | -0.026 | 7.132
16.5 | 0.947 | 0.13691 | -0.027 | 6.918
17 | 0.977 | 0.14178 | -0.029 | 6.892
17.5 | 1.002 | 0.14618 | -0.029 | 6.856
18 | 1.029 | 0.15147 | -0.029 | 6.795
18.5 | 1.056 | 0.15463 | -0.03 | 6.83
19 | 1.087 | 0.15954 | -0.032 | 6.811
19.5 | 1.111 | 0.16608 | -0.032 | 6.692
20 | 1.138 | 0.16943 | -0.033 | 6.716

## 64. Re 3M Mach 0.50 (2)
BIGFOIL.COM POLAR EXPORT
NACA65-116 a=0.5
NACA65-116 a=0.5 |  |  |  | Cl Max: | 0.9873 | at alpha= | 10.5 | deg
XFOIL ncrit=9 |  |  |  | L/D Max: | 99.6325 | at alpha= | 3 | deg
Re: | 3000000 |  |  | Cd Min: | 0.15471 | at alpha= | 15.5 | deg
Mach: | 0.5 |  |  | Cl=0 at alpha= | -0.66406 | deg
|  |  |  | @ Cl=0.1, Cd= | 0.0048082
|  |  |  | @ Cl=0.4, Cd= | 0.0048931
|  |  |  | @ Cl=0.6, Cd= | 0.0076297
alpha (deg) | Cl | Cd | Cm | Cl/Cd
-14 | -0.5993 | 0.12792 | -0.0235 | -4.685
-13.5 | -0.6108 | 0.11488 | -0.0315 | -5.3169
-13 | -0.6309 | 0.10059 | -0.0405 | -6.272
-12.5 | -0.6612 | 0.08401 | -0.051 | -7.8705
-12 | -0.6948 | 0.06872 | -0.062 | -10.1106
-11.5 | -0.7244 | 0.0569 | -0.0692 | -12.7311
-11 | -0.7576 | 0.04673 | -0.0732 | -16.2123
-10.5 | -0.7884 | 0.03823 | -0.074 | -20.6225
-10 | -0.8177 | 0.03075 | -0.0717 | -26.5919
-9 | -0.8226 | 0.02086 | -0.0618 | -39.4343
-8.5 | -0.8012 | 0.01807 | -0.0564 | -44.3387
-8 | -0.7759 | 0.0158 | -0.0509 | -49.1076
-7.5 | -0.747 | 0.01397 | -0.0453 | -53.4717
-7 | -0.7136 | 0.01255 | -0.0398 | -56.8606
-6.5 | -0.6793 | 0.01143 | -0.0339 | -59.4313
-6 | -0.6441 | 0.01063 | -0.0277 | -60.5927
-5.5 | -0.5905 | 0.01003 | -0.0245 | -58.8734
-5 | -0.5335 | 0.00948 | -0.0221 | -56.2764
-4.5 | -0.4731 | 0.00905 | -0.0205 | -52.2762
-4 | -0.4111 | 0.00862 | -0.0193 | -47.6914
-3.5 | -0.3524 | 0.00802 | -0.018 | -43.9401
-3 | -0.3009 | 0.00692 | -0.0158 | -43.4827
-2.5 | -0.2509 | 0.0055 | -0.0138 | -45.6182
-2 | -0.1868 | 0.00499 | -0.0137 | -37.4349
-1.5 | -0.118 | 0.00484 | -0.0144 | -24.3802
-1 | -0.0473 | 0.00479 | -0.0154 | -9.8747
-0.5 | 0.0231 | 0.00477 | -0.0165 | 4.8428
0 | 0.0936 | 0.00481 | -0.0175 | 19.4595
0.5 | 0.1646 | 0.00479 | -0.0187 | 34.3633
1 | 0.2354 | 0.00479 | -0.0198 | 49.1441
2 | 0.3768 | 0.00486 | -0.0218 | 77.5309
2.5 | 0.447 | 0.00496 | -0.0226 | 90.121
3 | 0.5151 | 0.00517 | -0.0229 | 99.6325
3.5 | 0.5691 | 0.00619 | -0.021 | 91.9386
4 | 0.6043 | 0.00783 | -0.0163 | 77.1775
5 | 0.664 | 0.01009 | -0.0039 | 65.8077
6 | 0.74 | 0.01186 | 0.0056 | 62.3946
6.5 | 0.7783 | 0.01303 | 0.0099 | 59.7314
7 | 0.8184 | 0.01429 | 0.0138 | 57.2708
7.5 | 0.8549 | 0.0158 | 0.018 | 54.1076
8 | 0.8859 | 0.01769 | 0.0225 | 50.0791
8.5 | 0.9157 | 0.01979 | 0.0269 | 46.2708
9 | 0.9425 | 0.02218 | 0.0314 | 42.4932
9.5 | 0.9672 | 0.02484 | 0.0357 | 38.9372
10 | 0.9811 | 0.02831 | 0.0403 | 34.6556
10.5 | 0.9873 | 0.03254 | 0.0449 | 30.3411
11 | 0.9856 | 0.03777 | 0.0487 | 26.0948
11.5 | 0.9741 | 0.0442 | 0.0513 | 22.0385
12.5 | 0.935 | 0.06306 | 0.0459 | 14.8271
13 | 0.9066 | 0.07457 | 0.0405 | 12.1577
13.5 | 0.878 | 0.08762 | 0.0328 | 10.0205
14 | 0.8428 | 0.10326 | 0.0226 | 8.1619
14.5 | 0.8116 | 0.11966 | 0.0121 | 6.7826
15 | 0.7711 | 0.13825 | 0.0007 | 5.5776
15.5 | 0.7482 | 0.15471 | -0.0094 | 4.8361

## 65. Re 4M Mach 0.00 (1)
BIGFOIL.COM POLAR EXPORT
NACA65-116 a=0.5
NACA65-116 a=0.5 |  |  |  | Cl Max: | 1.255 | at alpha= | 13.5 | deg
JavaFoil+Calcfoil stall+Eppler ext transition |  |  |  | L/D Max: | 113.624 | at alpha= | 4.5 | deg
Re: | 4000000 |  |  | Cd Min: | 0.00483 | at alpha= | 0 | deg
Mach: | 0 |  |  | Cl=0 at alpha= | -0.66129 | deg
|  |  |  | @ Cl=0.1, Cd= | 0.0048456
|  |  |  | @ Cl=0.4, Cd= | 0.0050298
|  |  |  | @ Cl=0.6, Cd= | 0.0054493
alpha (deg) | Cl | Cd | Cm | Cl/Cd
-19 | -0.885 | 0.14194 | 0.011 | -6.234
-18.5 | -0.903 | 0.13478 | 0.011 | -6.702
-18 | -0.92 | 0.12667 | 0.01 | -7.264
-17.5 | -0.938 | 0.11641 | 0.01 | -8.062
-17 | -0.958 | 0.10469 | 0.011 | -9.151
-16.5 | -0.997 | 0.08016 | 0.011 | -12.432
-16 | -1.08 | 0.04003 | 0.013 | -26.978
-15.5 | -1.103 | 0.03258 | 0.012 | -33.851
-15 | -1.118 | 0.02799 | 0.012 | -39.938
-14.5 | -1.128 | 0.02442 | 0.011 | -46.183
-14 | -1.132 | 0.02193 | 0.011 | -51.594
-13.5 | -1.131 | 0.01997 | 0.01 | -56.632
-13 | -1.125 | 0.01835 | 0.009 | -61.304
-12.5 | -1.114 | 0.01715 | 0.008 | -64.962
-12 | -1.099 | 0.01609 | 0.008 | -68.339
-11.5 | -1.08 | 0.01512 | 0.007 | -71.465
-11 | -1.057 | 0.01427 | 0.006 | -74.056
-10.5 | -1.03 | 0.01351 | 0.005 | -76.211
-10 | -0.998 | 0.01289 | 0.004 | -77.482
-9.5 | -0.964 | 0.01228 | 0.003 | -78.475
-9 | -0.925 | 0.01172 | 0.003 | -78.949
-8.5 | -0.884 | 0.01125 | 0.002 | -78.555
-8 | -0.839 | 0.01075 | 0.001 | -78.062
-7.5 | -0.792 | 0.01032 | 0 | -76.76
-7 | -0.742 | 0.00996 | -0.001 | -74.513
-6.5 | -0.69 | 0.00843 | -0.002 | -81.852
-6 | -0.637 | 0.00941 | -0.003 | -67.76
-5.5 | -0.581 | 0.0091 | -0.004 | -63.796
-5 | -0.523 | 0.00876 | -0.005 | -59.716
-4.5 | -0.465 | 0.00841 | -0.005 | -55.247
-4 | -0.405 | 0.00819 | -0.006 | -49.494
-3.5 | -0.346 | 0.00513 | -0.007 | -67.429
-3 | -0.285 | 0.00504 | -0.008 | -56.606
-2.5 | -0.225 | 0.00499 | -0.009 | -45.067
-2 | -0.164 | 0.00493 | -0.01 | -33.252
-1.5 | -0.103 | 0.0049 | -0.011 | -21.015
-1 | -0.042 | 0.00488 | -0.012 | -8.547
-0.5 | 0.02 | 0.00487 | -0.013 | 4.018
0 | 0.081 | 0.00483 | -0.014 | 16.761
0.5 | 0.142 | 0.00488 | -0.015 | 29.167
1 | 0.204 | 0.0049 | -0.016 | 41.518
1.5 | 0.265 | 0.00494 | -0.016 | 53.619
2 | 0.326 | 0.00496 | -0.017 | 65.756
2.5 | 0.386 | 0.005 | -0.018 | 77.242
3 | 0.447 | 0.00513 | -0.019 | 87.113
3.5 | 0.507 | 0.00522 | -0.02 | 97.054
4 | 0.566 | 0.00537 | -0.021 | 105.569
4.5 | 0.626 | 0.00551 | -0.022 | 113.624
5 | 0.678 | 0.00943 | -0.023 | 71.916
5.5 | 0.734 | 0.00978 | -0.024 | 75.024
6 | 0.789 | 0.01015 | -0.024 | 77.675
6.5 | 0.841 | 0.01055 | -0.025 | 79.737
7 | 0.891 | 0.01096 | -0.026 | 81.319
7.5 | 0.94 | 0.01143 | -0.027 | 82.258
8 | 0.986 | 0.01192 | -0.028 | 82.724
8.5 | 1.029 | 0.01242 | -0.029 | 82.843
9 | 1.07 | 0.013 | -0.029 | 82.278
9.5 | 1.107 | 0.01362 | -0.03 | 81.265
10 | 1.141 | 0.01435 | -0.031 | 79.511
10.5 | 1.171 | 0.01517 | -0.032 | 77.196
11 | 1.198 | 0.01599 | -0.033 | 74.964
11.5 | 1.221 | 0.01698 | -0.033 | 71.918
12 | 1.239 | 0.01793 | -0.034 | 69.071
12.5 | 1.249 | 0.01913 | -0.035 | 65.276
13 | 1.254 | 0.02021 | -0.035 | 62.059
13.5 | 1.255 | 0.0217 | -0.036 | 57.832
14 | 1.251 | 0.0232 | -0.037 | 53.906
14.5 | 1.242 | 0.02501 | -0.037 | 49.67
15 | 1.228 | 0.02743 | -0.038 | 44.769
15.5 | 1.21 | 0.03024 | -0.038 | 40.015
16 | 1.191 | 0.03224 | -0.039 | 36.958
16.5 | 1.165 | 0.0365 | -0.039 | 31.906
17 | 1.132 | 0.04251 | -0.039 | 26.637
17.5 | 1.09 | 0.05309 | -0.039 | 20.536
18 | 1.06 | 0.05863 | -0.039 | 18.078
18.5 | 0.972 | 0.10332 | -0.034 | 9.408

## 66. Re 4M Mach 0.00 (2)
BIGFOIL.COM POLAR EXPORT
NACA65-116 a=0.5
NACA65-116 a=0.5 |  |  |  | Cl Max: | 1.5454 | at alpha= | 20 | deg
XFOIL ncrit=9 |  |  |  | L/D Max: | 90.3151 | at alpha= | 3 | deg
Re: | 4000000 |  |  | Cd Min: | 0.05585 | at alpha= | 20 | deg
Mach: | 0 |  |  | Cl=0 at alpha= | -0.6605 | deg
|  |  |  | @ Cl=0.1, Cd= | 0.0041772
|  |  |  | @ Cl=0.4, Cd= | 0.0045617
|  |  |  | @ Cl=0.6, Cd= | 0.007672
alpha (deg) | Cl | Cd | Cm | Cl/Cd
-20 | -1.4535 | 0.05316 | -0.0463 | -27.342
-19.5 | -1.4325 | 0.04991 | -0.0472 | -28.7017
-19 | -1.4347 | 0.04435 | -0.0479 | -32.3495
-18.5 | -1.4396 | 0.03896 | -0.0479 | -36.9507
-18 | -1.4314 | 0.0351 | -0.0473 | -40.7806
-17.5 | -1.4234 | 0.03148 | -0.0462 | -45.216
-17 | -1.4081 | 0.02867 | -0.045 | -49.1141
-16.5 | -1.3877 | 0.02636 | -0.0436 | -52.6442
-16 | -1.3649 | 0.02432 | -0.0421 | -56.1225
-15 | -1.3053 | 0.02091 | -0.0405 | -62.4247
-14.5 | -1.2791 | 0.01969 | -0.0379 | -64.9619
-14 | -1.2538 | 0.01832 | -0.0353 | -68.4389
-13.5 | -1.2241 | 0.01721 | -0.033 | -71.1273
-13 | -1.193 | 0.01621 | -0.0306 | -73.5965
-12.5 | -1.162 | 0.01526 | -0.0279 | -76.1468
-12 | -1.137 | 0.01413 | -0.0241 | -80.4671
-11.5 | -1.1074 | 0.01332 | -0.0206 | -83.1381
-11 | -1.0762 | 0.01272 | -0.0169 | -84.6069
-10.5 | -1.0362 | 0.0122 | -0.0147 | -84.9344
-10 | -0.9917 | 0.01171 | -0.0134 | -84.6883
-9.5 | -0.9445 | 0.01127 | -0.0125 | -83.8066
-9 | -0.8971 | 0.01078 | -0.0116 | -83.2189
-8.5 | -0.8492 | 0.01026 | -0.0107 | -82.768
-8 | -0.7985 | 0.00986 | -0.0103 | -80.9838
-7.5 | -0.7465 | 0.00952 | -0.0101 | -78.4139
-7 | -0.6937 | 0.00918 | -0.0101 | -75.5664
-6.5 | -0.6411 | 0.00881 | -0.01 | -72.7696
-6 | -0.5868 | 0.00851 | -0.0101 | -68.9542
-5.5 | -0.5323 | 0.00821 | -0.0103 | -64.8356
-5 | -0.4771 | 0.00795 | -0.0106 | -60.0126
-4.5 | -0.4221 | 0.00763 | -0.0109 | -55.3211
-3.5 | -0.3148 | 0.00667 | -0.0111 | -47.1964
-2.5 | -0.2113 | 0.00511 | -0.011 | -41.3503
-2 | -0.1569 | 0.0045 | -0.0113 | -34.8667
-1.5 | -0.0991 | 0.00431 | -0.0121 | -22.993
-1 | -0.0404 | 0.00423 | -0.013 | -9.5508
-0.5 | 0.0191 | 0.00418 | -0.0139 | 4.5694
0 | 0.0786 | 0.00417 | -0.0149 | 18.8489
0.5 | 0.1378 | 0.00419 | -0.0159 | 32.8878
1.5 | 0.2567 | 0.00422 | -0.0179 | 60.8294
2 | 0.3159 | 0.00427 | -0.0188 | 73.9813
2.5 | 0.3741 | 0.00439 | -0.0196 | 85.2164
3 | 0.4299 | 0.00476 | -0.0201 | 90.3151
3.5 | 0.4804 | 0.00559 | -0.0198 | 85.9392
4 | 0.5286 | 0.00654 | -0.0192 | 80.8257
4.5 | 0.5769 | 0.00734 | -0.0185 | 78.5967
5 | 0.6256 | 0.00804 | -0.0178 | 77.8109
5.5 | 0.6756 | 0.00857 | -0.0173 | 78.8331
6.5 | 0.778 | 0.00933 | -0.0166 | 83.3869
7 | 0.8285 | 0.00969 | -0.0162 | 85.5005
7.5 | 0.8774 | 0.01009 | -0.0155 | 86.9574
8 | 0.9236 | 0.01054 | -0.0143 | 87.6281
8.5 | 0.9695 | 0.01095 | -0.0131 | 88.5388
9 | 1.0107 | 0.01141 | -0.0111 | 88.5802
9.5 | 1.0401 | 0.01197 | -0.0069 | 86.8922
10.5 | 1.1047 | 0.01336 | -0.0005 | 82.6871
11 | 1.138 | 0.01412 | 0.0021 | 80.5949
11.5 | 1.1694 | 0.01502 | 0.0048 | 77.8562
12 | 1.1976 | 0.01609 | 0.0078 | 74.4313
13.5 | 1.2944 | 0.01986 | 0.0127 | 65.1762
14 | 1.3229 | 0.02138 | 0.0145 | 61.8756
14.5 | 1.3514 | 0.02295 | 0.0161 | 58.8845
15 | 1.3766 | 0.02479 | 0.0179 | 55.5305
15.5 | 1.4 | 0.02683 | 0.0195 | 52.1804
16 | 1.4208 | 0.02916 | 0.021 | 48.7243
16.5 | 1.4375 | 0.03193 | 0.0225 | 45.0204
17 | 1.4573 | 0.03457 | 0.0236 | 42.155
17.5 | 1.4802 | 0.03705 | 0.0242 | 39.9514
18 | 1.4976 | 0.04011 | 0.0249 | 37.3373
18.5 | 1.5124 | 0.04353 | 0.0253 | 34.7439
19 | 1.5265 | 0.04717 | 0.0254 | 32.3617
19.5 | 1.5383 | 0.05118 | 0.0253 | 30.0567
20 | 1.5454 | 0.05585 | 0.0248 | 27.6705

## 67. Re 4M Mach 0.10 (1)
BIGFOIL.COM POLAR EXPORT
NACA65-116 a=0.5
NACA65-116 a=0.5 |  |  |  | Cl Max: | 1.243 | at alpha= | 13 | deg
JavaFoil+Calcfoil stall+Eppler ext transition |  |  |  | L/D Max: | 113.585 | at alpha= | 4.5 | deg
Re: | 4000000 |  |  | Cd Min: | 0.00486 | at alpha= | 0 | deg
Mach: | 0.1 |  |  | Cl=0 at alpha= | -0.66129 | deg
|  |  |  | @ Cl=0.1, Cd= | 0.00486
|  |  |  | @ Cl=0.4, Cd= | 0.0050618
|  |  |  | @ Cl=0.6, Cd= | 0.005443
alpha (deg) | Cl | Cd | Cm | Cl/Cd
-18.5 | -0.856 | 0.14007 | 0.01 | -6.113
-18 | -0.876 | 0.13216 | 0.01 | -6.629
-17.5 | -0.895 | 0.12378 | 0.01 | -7.231
-17 | -0.914 | 0.11382 | 0.01 | -8.034
-16.5 | -0.934 | 0.10372 | 0.01 | -9.004
-16 | -0.969 | 0.08259 | 0.011 | -11.728
-15.5 | -1.058 | 0.03973 | 0.012 | -26.626
-15 | -1.091 | 0.02931 | 0.012 | -37.225
-14.5 | -1.104 | 0.02576 | 0.011 | -42.868
-14 | -1.111 | 0.02313 | 0.011 | -48.036
-13.5 | -1.116 | 0.02054 | 0.01 | -54.322
-13 | -1.113 | 0.01889 | 0.009 | -58.91
-12.5 | -1.105 | 0.01745 | 0.008 | -63.345
-12 | -1.092 | 0.01643 | 0.008 | -66.477
-11.5 | -1.076 | 0.01535 | 0.007 | -70.079
-11 | -1.054 | 0.01453 | 0.006 | -72.542
-10.5 | -1.028 | 0.01374 | 0.005 | -74.826
-10 | -0.998 | 0.01302 | 0.004 | -76.655
-9.5 | -0.964 | 0.0124 | 0.003 | -77.755
-9 | -0.927 | 0.01183 | 0.003 | -78.354
-8.5 | -0.886 | 0.01133 | 0.002 | -78.144
-8 | -0.842 | 0.01082 | 0.001 | -77.775
-7.5 | -0.795 | 0.01039 | 0 | -76.488
-7 | -0.745 | 0.01002 | -0.001 | -74.317
-6.5 | -0.692 | 0.00963 | -0.002 | -71.892
-6 | -0.64 | 0.00953 | -0.003 | -67.202
-5.5 | -0.583 | 0.00911 | -0.004 | -64.013
-5 | -0.526 | 0.00883 | -0.005 | -59.519
-4.5 | -0.467 | 0.0085 | -0.005 | -54.909
-4 | -0.407 | 0.00819 | -0.006 | -49.709
-3.5 | -0.347 | 0.00512 | -0.007 | -67.826
-3 | -0.287 | 0.00508 | -0.008 | -56.435
-2.5 | -0.226 | 0.00501 | -0.009 | -45.097
-2 | -0.165 | 0.00491 | -0.01 | -33.528
-1.5 | -0.104 | 0.00493 | -0.011 | -21.003
-1 | -0.042 | 0.00487 | -0.012 | -8.608
-0.5 | 0.02 | 0.00487 | -0.013 | 4.043
0 | 0.081 | 0.00486 | -0.014 | 16.724
0.5 | 0.143 | 0.00486 | -0.015 | 29.422
1 | 0.205 | 0.00488 | -0.016 | 41.874
1.5 | 0.266 | 0.00496 | -0.017 | 53.662
2 | 0.328 | 0.005 | -0.017 | 65.477
2.5 | 0.388 | 0.00505 | -0.018 | 76.826
3 | 0.449 | 0.00511 | -0.019 | 87.877
3.5 | 0.509 | 0.00525 | -0.02 | 97.006
4 | 0.569 | 0.00535 | -0.021 | 106.469
4.5 | 0.629 | 0.00553 | -0.022 | 113.585
5 | 0.681 | 0.00947 | -0.023 | 71.904
5.5 | 0.737 | 0.00982 | -0.024 | 75.047
6 | 0.792 | 0.01021 | -0.025 | 77.563
6.5 | 0.844 | 0.0106 | -0.025 | 79.622
7 | 0.895 | 0.01104 | -0.026 | 81.061
7.5 | 0.943 | 0.01151 | -0.027 | 81.939
8 | 0.989 | 0.01202 | -0.028 | 82.274
8.5 | 1.032 | 0.01254 | -0.029 | 82.299
9 | 1.072 | 0.01315 | -0.03 | 81.523
9.5 | 1.108 | 0.01379 | -0.03 | 80.37
10 | 1.141 | 0.01452 | -0.031 | 78.606
10.5 | 1.171 | 0.01531 | -0.032 | 76.454
11 | 1.196 | 0.01622 | -0.033 | 73.743
11.5 | 1.217 | 0.01724 | -0.033 | 70.628
12 | 1.233 | 0.01822 | -0.034 | 67.64
12.5 | 1.24 | 0.01941 | -0.035 | 63.899
13 | 1.243 | 0.02061 | -0.036 | 60.325
13.5 | 1.24 | 0.02218 | -0.036 | 55.915
14 | 1.232 | 0.02391 | -0.037 | 51.522
14.5 | 1.218 | 0.02616 | -0.037 | 46.58
15 | 1.201 | 0.02849 | -0.038 | 42.143
15.5 | 1.177 | 0.03177 | -0.038 | 37.054
16 | 1.149 | 0.03589 | -0.039 | 32.008
16.5 | 1.117 | 0.04074 | -0.039 | 27.431
17 | 1.077 | 0.04932 | -0.039 | 21.83
17.5 | 0.957 | 0.11011 | -0.03 | 8.69
18 | 0.938 | 0.10878 | -0.032 | 8.624

## 68. Re 4M Mach 0.10 (2)
BIGFOIL.COM POLAR EXPORT
NACA65-116 a=0.5
NACA65-116 a=0.5 |  |  |  | Cl Max: | 1.5296 | at alpha= | 20 | deg
XFOIL ncrit=9 |  |  |  | L/D Max: | 90.4812 | at alpha= | 3 | deg
Re: | 4000000 |  |  | Cd Min: | 0.05997 | at alpha= | 20 | deg
Mach: | 0.1 |  |  | Cl=0 at alpha= | -0.6611 | deg
|  |  |  | @ Cl=0.1, Cd= | 0.0041835
|  |  |  | @ Cl=0.4, Cd= | 0.0045599
|  |  |  | @ Cl=0.6, Cd= | 0.0076745
alpha (deg) | Cl | Cd | Cm | Cl/Cd
-20 | -1.4279 | 0.05855 | -0.0471 | -24.3877
-19.5 | -1.4111 | 0.05447 | -0.0484 | -25.906
-19 | -1.419 | 0.04796 | -0.0497 | -29.5872
-18.5 | -1.4099 | 0.04356 | -0.0501 | -32.3669
-18 | -1.4089 | 0.0387 | -0.05 | -36.4057
-17.5 | -1.4095 | 0.03404 | -0.0491 | -41.4072
-17 | -1.3993 | 0.0306 | -0.0479 | -45.7288
-16.5 | -1.3817 | 0.02794 | -0.0465 | -49.4524
-16 | -1.3605 | 0.02565 | -0.0449 | -53.0409
-15 | -1.302 | 0.02183 | -0.0434 | -59.6427
-14.5 | -1.2773 | 0.02048 | -0.0406 | -62.3682
-14 | -1.2525 | 0.01898 | -0.0379 | -65.9905
-13.5 | -1.2235 | 0.01776 | -0.0355 | -68.8908
-13 | -1.193 | 0.01665 | -0.033 | -71.6517
-12.5 | -1.159 | 0.01578 | -0.0307 | -73.4474
-12 | -1.1343 | 0.01454 | -0.0269 | -78.0124
-11.5 | -1.106 | 0.01359 | -0.0232 | -81.3834
-11 | -1.0745 | 0.0129 | -0.0195 | -83.2946
-10.5 | -1.0392 | 0.01236 | -0.0163 | -84.0777
-10 | -0.9954 | 0.01184 | -0.0147 | -84.0709
-9.5 | -0.9486 | 0.01138 | -0.0135 | -83.3568
-9 | -0.9 | 0.01095 | -0.0127 | -82.1918
-8.5 | -0.8532 | 0.01036 | -0.0115 | -82.3552
-8 | -0.8025 | 0.00993 | -0.0109 | -80.8157
-7.5 | -0.7504 | 0.00958 | -0.0107 | -78.3299
-7 | -0.697 | 0.00925 | -0.0106 | -75.3514
-6.5 | -0.6444 | 0.00885 | -0.0103 | -72.8136
-6 | -0.5899 | 0.00855 | -0.0104 | -68.9942
-5.5 | -0.5351 | 0.00825 | -0.0106 | -64.8606
-5 | -0.4796 | 0.00798 | -0.0108 | -60.1003
-4.5 | -0.4242 | 0.00767 | -0.0111 | -55.3064
-4 | -0.3698 | 0.00727 | -0.0112 | -50.8666
-3.5 | -0.3163 | 0.0067 | -0.0112 | -47.209
-3 | -0.2645 | 0.00594 | -0.0111 | -44.5286
-2.5 | -0.2123 | 0.00514 | -0.0111 | -41.3035
-2 | -0.1578 | 0.00451 | -0.0114 | -34.9889
-1.5 | -0.0997 | 0.00432 | -0.0122 | -23.0787
-1 | -0.0406 | 0.00423 | -0.013 | -9.5981
-0.5 | 0.0193 | 0.00419 | -0.014 | 4.6062
0 | 0.0791 | 0.00418 | -0.015 | 18.9234
0.5 | 0.1387 | 0.00419 | -0.016 | 33.1026
1.5 | 0.2583 | 0.00422 | -0.018 | 61.2085
2 | 0.3178 | 0.00428 | -0.0189 | 74.2523
2.5 | 0.3764 | 0.0044 | -0.0197 | 85.5455
3 | 0.4325 | 0.00478 | -0.0202 | 90.4812
3.5 | 0.483 | 0.00563 | -0.0198 | 85.7904
4 | 0.5313 | 0.00658 | -0.0192 | 80.7447
4.5 | 0.5798 | 0.00738 | -0.0185 | 78.5637
5 | 0.6285 | 0.00809 | -0.0177 | 77.6885
5.5 | 0.6787 | 0.00862 | -0.0171 | 78.7355
6 | 0.7301 | 0.00903 | -0.0167 | 80.8527
6.5 | 0.7813 | 0.00939 | -0.0163 | 83.2055
7 | 0.832 | 0.00975 | -0.0157 | 85.3333
7.5 | 0.8806 | 0.01016 | -0.0149 | 86.6732
8 | 0.9268 | 0.01062 | -0.0136 | 87.2693
8.5 | 0.9721 | 0.01104 | -0.0121 | 88.0525
9 | 1.0089 | 0.0115 | -0.0091 | 87.7304
9.5 | 1.0381 | 0.01217 | -0.0049 | 85.2999
10.5 | 1.1046 | 0.01361 | 0.0012 | 81.1609
11 | 1.1377 | 0.01444 | 0.0039 | 78.7881
11.5 | 1.1692 | 0.0154 | 0.0066 | 75.9221
12 | 1.1956 | 0.01661 | 0.0099 | 71.9807
12.5 | 1.2252 | 0.01785 | 0.0123 | 68.6387
13 | 1.2649 | 0.01906 | 0.0126 | 66.3641
13.5 | 1.2945 | 0.02053 | 0.0146 | 63.0541
14 | 1.3227 | 0.02214 | 0.0165 | 59.7425
14.5 | 1.351 | 0.02381 | 0.0182 | 56.7409
15 | 1.375 | 0.02582 | 0.02 | 53.2533
15.5 | 1.3963 | 0.02812 | 0.0218 | 49.655
16 | 1.414 | 0.03082 | 0.0234 | 45.8793
16.5 | 1.4354 | 0.03336 | 0.0246 | 43.0276
17 | 1.454 | 0.03624 | 0.0257 | 40.1214
17.5 | 1.4759 | 0.03895 | 0.0263 | 37.8922
18 | 1.4921 | 0.04228 | 0.0269 | 35.2909
18.5 | 1.5049 | 0.04609 | 0.0273 | 32.6513
19 | 1.5175 | 0.05005 | 0.0273 | 30.3197
19.5 | 1.5278 | 0.05445 | 0.027 | 28.0588
20 | 1.5296 | 0.05997 | 0.0262 | 25.5061

## 69. Re 4M Mach 0.25 (1)
BIGFOIL.COM POLAR EXPORT
NACA65-116 a=0.5
NACA65-116 a=0.5 |  |  |  | Cl Max: | 1.18 | at alpha= | 11.5 | deg
JavaFoil+Calcfoil stall+Eppler ext transition |  |  |  | L/D Max: | 114.78 | at alpha= | 4.5 | deg
Re: | 4000000 |  |  | Cd Min: | 0.00488 | at alpha= | 0.5 | deg
Mach: | 0.25 |  |  | Cl=0 at alpha= | -0.65873 | deg
|  |  |  | @ Cl=0.1, Cd= | 0.0048875
|  |  |  | @ Cl=0.4, Cd= | 0.0051111
|  |  |  | @ Cl=0.6, Cd= | 0.0054775
alpha (deg) | Cl | Cd | Cm | Cl/Cd
-17 | -0.604 | 0.13921 | 0.008 | -4.34
-16.5 | -0.651 | 0.13051 | 0.007 | -4.989
-16 | -0.695 | 0.12307 | 0.007 | -5.645
-15.5 | -0.734 | 0.1147 | 0.007 | -6.402
-15 | -0.772 | 0.10528 | 0.007 | -7.33
-14.5 | -0.801 | 0.0995 | 0.007 | -8.052
-14 | -0.829 | 0.09128 | 0.007 | -9.084
-13.5 | -0.861 | 0.07831 | 0.007 | -10.994
-13 | -0.995 | 0.02581 | 0.009 | -38.545
-12.5 | -1.023 | 0.02063 | 0.008 | -49.566
-12 | -1.032 | 0.01851 | 0.008 | -55.725
-11.5 | -1.032 | 0.01711 | 0.007 | -60.311
-11 | -1.025 | 0.01577 | 0.006 | -64.965
-10.5 | -1.01 | 0.01476 | 0.005 | -68.471
-10 | -0.989 | 0.01399 | 0.004 | -70.735
-9.5 | -0.963 | 0.01318 | 0.004 | -73.057
-9 | -0.931 | 0.01249 | 0.003 | -74.5
-8.5 | -0.894 | 0.01186 | 0.002 | -75.389
-8 | -0.853 | 0.01133 | 0.001 | -75.238
-7.5 | -0.808 | 0.01085 | 0 | -74.405
-7 | -0.759 | 0.01038 | -0.001 | -73.127
-6.5 | -0.706 | 0.00996 | -0.002 | -70.906
-6 | -0.652 | 0.00957 | -0.003 | -68.099
-5.5 | -0.596 | 0.00858 | -0.004 | -69.463
-5 | -0.539 | 0.00907 | -0.005 | -59.444
-4.5 | -0.479 | 0.00867 | -0.006 | -55.238
-4 | -0.418 | 0.00838 | -0.007 | -49.91
-3.5 | -0.357 | 0.00814 | -0.008 | -43.834
-3 | -0.295 | 0.00511 | -0.008 | -57.639
-2.5 | -0.232 | 0.00504 | -0.009 | -46.054
-2 | -0.169 | 0.00498 | -0.01 | -34.005
-1.5 | -0.106 | 0.00496 | -0.011 | -21.445
-1 | -0.043 | 0.00493 | -0.012 | -8.731
-0.5 | 0.02 | 0.0049 | -0.013 | 4.126
0 | 0.084 | 0.00489 | -0.014 | 17.076
0.5 | 0.147 | 0.00488 | -0.015 | 30.068
1 | 0.21 | 0.00496 | -0.016 | 42.369
1.5 | 0.273 | 0.00499 | -0.017 | 54.858
2 | 0.337 | 0.00503 | -0.018 | 66.91
2.5 | 0.399 | 0.00511 | -0.019 | 78
3 | 0.461 | 0.00518 | -0.02 | 89.119
3.5 | 0.523 | 0.00532 | -0.021 | 98.393
4 | 0.585 | 0.00543 | -0.022 | 107.675
4.5 | 0.645 | 0.00562 | -0.023 | 114.78
5 | 0.697 | 0.00976 | -0.023 | 71.419
5.5 | 0.754 | 0.01016 | -0.024 | 74.281
6 | 0.809 | 0.01058 | -0.025 | 76.514
6.5 | 0.862 | 0.01103 | -0.026 | 78.154
7 | 0.912 | 0.01155 | -0.027 | 78.995
7.5 | 0.959 | 0.01208 | -0.028 | 79.392
8 | 1.003 | 0.01264 | -0.029 | 79.403
8.5 | 1.044 | 0.01324 | -0.029 | 78.833
9 | 1.08 | 0.01393 | -0.03 | 77.532
9.5 | 1.111 | 0.01477 | -0.031 | 75.234
10 | 1.137 | 0.01575 | -0.032 | 72.201
10.5 | 1.157 | 0.01673 | -0.033 | 69.189
11 | 1.172 | 0.01787 | -0.033 | 65.55
11.5 | 1.18 | 0.01898 | -0.034 | 62.173
12 | 1.179 | 0.02035 | -0.035 | 57.908
12.5 | 1.165 | 0.02195 | -0.036 | 53.095
13 | 1.142 | 0.02408 | -0.036 | 47.432
13.5 | 1.11 | 0.02647 | -0.037 | 41.941
14 | 1.058 | 0.03293 | -0.037 | 32.119
14.5 | 0.9 | 0.09012 | -0.026 | 9.984
15 | 0.846 | 0.10369 | -0.024 | 8.162
15.5 | 0.798 | 0.11033 | -0.024 | 7.237
16 | 0.744 | 0.12041 | -0.023 | 6.179
16.5 | 0.685 | 0.1315 | -0.021 | 5.213

## 70. Re 4M Mach 0.25 (2)
BIGFOIL.COM POLAR EXPORT
NACA65-116 a=0.5
NACA65-116 a=0.5 |  |  |  | Cl Max: | 1.427 | at alpha= | 18 | deg
XFOIL ncrit=9 |  |  |  | L/D Max: | 92.588 | at alpha= | 3 | deg
Re: | 4000000 |  |  | Cd Min: | 0.13509 | at alpha= | -20 | deg
Mach: | 0.25 |  |  | Cl=0 at alpha= | -0.66262 | deg
|  |  |  | @ Cl=0.1, Cd= | 0.0042341
|  |  |  | @ Cl=0.4, Cd= | 0.0045273
|  |  |  | @ Cl=0.6, Cd= | 0.0077497
alpha (deg) | Cl | Cd | Cm | Cl/Cd
-20 | -1.0372 | 0.13509 | -0.0109 | -7.6778
-19.5 | -1.0924 | 0.11562 | -0.0235 | -9.4482
-19 | -1.1773 | 0.09219 | -0.0389 | -12.7704
-18.5 | -1.2061 | 0.07943 | -0.0464 | -15.1844
-18 | -1.2315 | 0.06821 | -0.0523 | -18.0545
-17.5 | -1.2577 | 0.05803 | -0.0565 | -21.6733
-17 | -1.2785 | 0.04949 | -0.0589 | -25.8335
-16.5 | -1.2987 | 0.04187 | -0.0596 | -31.0174
-16 | -1.2959 | 0.03691 | -0.059 | -35.1097
-15.5 | -1.2917 | 0.03248 | -0.0576 | -39.7691
-15 | -1.2752 | 0.02936 | -0.0559 | -43.4332
-14.5 | -1.2455 | 0.0267 | -0.0556 | -46.6479
-14 | -1.228 | 0.02421 | -0.0526 | -50.7228
-13.5 | -1.2047 | 0.02212 | -0.0497 | -54.462
-13 | -1.1807 | 0.02015 | -0.0466 | -58.5955
-12.5 | -1.1512 | 0.0186 | -0.0436 | -61.8925
-12 | -1.1227 | 0.0171 | -0.0403 | -65.655
-11.5 | -1.0904 | 0.01589 | -0.0371 | -68.6218
-11 | -1.066 | 0.01441 | -0.0326 | -73.9764
-10.5 | -1.0334 | 0.01344 | -0.0288 | -76.8899
-10 | -0.9995 | 0.01268 | -0.0248 | -78.8249
-9 | -0.9188 | 0.01154 | -0.0184 | -79.6187
-8.5 | -0.8706 | 0.011 | -0.0167 | -79.1455
-8 | -0.8227 | 0.01036 | -0.0149 | -79.4112
-7.5 | -0.7704 | 0.00992 | -0.0139 | -77.6613
-7 | -0.7163 | 0.00953 | -0.0132 | -75.1626
-6.5 | -0.662 | 0.00913 | -0.0127 | -72.5082
-6 | -0.6066 | 0.00875 | -0.0123 | -69.3257
-5.5 | -0.5498 | 0.00847 | -0.0122 | -64.9115
-5 | -0.4932 | 0.00812 | -0.0122 | -60.7389
-4.5 | -0.4359 | 0.00783 | -0.0123 | -55.6705
-4 | -0.379 | 0.00747 | -0.0124 | -50.7363
-3.5 | -0.3242 | 0.0069 | -0.0122 | -46.9855
-2.5 | -0.2184 | 0.00524 | -0.0117 | -41.6794
-2 | -0.163 | 0.00455 | -0.0118 | -35.8242
-1 | -0.0417 | 0.00426 | -0.0135 | -9.7887
-0.5 | 0.0201 | 0.00423 | -0.0145 | 4.7518
0 | 0.0818 | 0.00424 | -0.0155 | 19.2925
0.5 | 0.1437 | 0.00422 | -0.0165 | 34.0521
1 | 0.2056 | 0.00424 | -0.0176 | 48.4906
1.5 | 0.2673 | 0.00427 | -0.0186 | 62.5995
2 | 0.3287 | 0.00432 | -0.0195 | 76.088
2.5 | 0.3895 | 0.00446 | -0.0203 | 87.3318
3 | 0.4472 | 0.00483 | -0.0207 | 92.588
4 | 0.5461 | 0.0068 | -0.019 | 80.3088
4.5 | 0.5946 | 0.00767 | -0.0178 | 77.5228
5 | 0.6434 | 0.00839 | -0.0166 | 76.6865
5.5 | 0.695 | 0.00889 | -0.0158 | 78.1777
6 | 0.7475 | 0.00928 | -0.0151 | 80.5496
6.5 | 0.7987 | 0.0097 | -0.014 | 82.3402
7 | 0.8487 | 0.01012 | -0.0128 | 83.8636
7.5 | 0.8944 | 0.01063 | -0.0108 | 84.1392
8 | 0.9348 | 0.01107 | -0.0077 | 84.4444
8.5 | 0.9679 | 0.01167 | -0.0034 | 82.9392
9 | 1.0009 | 0.01245 | 0.0005 | 80.3936
9.5 | 1.034 | 0.01335 | 0.004 | 77.4532
10 | 1.0688 | 0.01429 | 0.0071 | 74.7936
10.5 | 1.103 | 0.01532 | 0.0101 | 71.9974
11 | 1.1357 | 0.01648 | 0.0131 | 68.9138
12 | 1.1902 | 0.01945 | 0.0199 | 61.1928
13 | 1.2625 | 0.02278 | 0.0225 | 55.4214
13.5 | 1.289 | 0.02486 | 0.0249 | 51.8504
14 | 1.3142 | 0.02714 | 0.0271 | 48.423
14.5 | 1.335 | 0.02986 | 0.0293 | 44.7086
15 | 1.3475 | 0.03337 | 0.0315 | 40.3806
15.5 | 1.3706 | 0.03625 | 0.033 | 37.8097
16 | 1.3871 | 0.03984 | 0.0342 | 34.8168
16.5 | 1.3984 | 0.04406 | 0.0352 | 31.7385
17 | 1.4065 | 0.04884 | 0.0358 | 28.7981
17.5 | 1.4172 | 0.05362 | 0.0358 | 26.4304
18 | 1.427 | 0.05875 | 0.0354 | 24.2894
18.5 | 1.4178 | 0.06628 | 0.0338 | 21.3911
19 | 1.4071 | 0.07454 | 0.0312 | 18.8771
19.5 | 1.3794 | 0.08563 | 0.0265 | 16.1088
20 | 1.3469 | 0.09831 | 0.02 | 13.7005

## 71. Re 4M Mach 0.50 (1)
BIGFOIL.COM POLAR EXPORT
NACA65-116 a=0.5
NACA65-116 a=0.5 |  |  |  | Cl Max: | 1.138 | at alpha= | 20 | deg
JavaFoil+Calcfoil stall+Eppler ext transition |  |  |  | L/D Max: | 108.764 | at alpha= | 4 | deg
Re: | 4000000 |  |  | Cd Min: | 0.00506 | at alpha= | -0.5 | deg
Mach: | 0.5 |  |  | Cl=0 at alpha= | -0.66197 | deg
|  |  |  | @ Cl=0.1, Cd= | 0.005073
|  |  |  | @ Cl=0.4, Cd= | 0.0053411
|  |  |  | @ Cl=0.6, Cd= | 0.0057725
alpha (deg) | Cl | Cd | Cm | Cl/Cd
-20 | -1.078 | 0.16541 | 0.014 | -6.52
-19.5 | -1.049 | 0.15775 | 0.014 | -6.649
-19 | -1.018 | 0.15272 | 0.012 | -6.667
-18.5 | -0.991 | 0.15115 | 0.012 | -6.554
-18 | -0.963 | 0.14447 | 0.011 | -6.669
-17.5 | -0.939 | 0.14255 | 0.011 | -6.585
-17 | -0.909 | 0.13584 | 0.01 | -6.694
-16.5 | -0.88 | 0.13175 | 0.009 | -6.682
-16 | -0.853 | 0.12718 | 0.009 | -6.705
-15.5 | -0.826 | 0.12457 | 0.008 | -6.635
-15 | -0.799 | 0.11958 | 0.008 | -6.68
-14.5 | -0.769 | 0.11427 | 0.007 | -6.733
-14 | -0.742 | 0.10899 | 0.006 | -6.81
-13.5 | -0.715 | 0.10528 | 0.006 | -6.791
-13 | -0.688 | 0.09886 | 0.006 | -6.956
-12.5 | -0.659 | 0.09362 | 0.005 | -7.041
-12 | -0.632 | 0.08361 | 0.004 | -7.561
-11.5 | -0.605 | 0.07672 | 0.004 | -7.888
-11 | -0.578 | 0.07 | 0.004 | -8.256
-10.5 | -0.548 | 0.08269 | 0.003 | -6.632
-10 | -0.521 | 0.06777 | 0.002 | -7.69
-9.5 | -0.492 | 0.08861 | 0.002 | -5.556
-9 | -0.555 | 0.01755 | 0.003 | -31.643
-8.5 | -0.437 | 0.06036 | 0.001 | -7.245
-8 | -0.791 | 0.01468 | 0.001 | -53.871
-7.5 | -0.811 | 0.01345 | 0 | -60.33
-7 | -0.792 | 0.01257 | -0.001 | -63.017
-6.5 | -0.751 | 0.01185 | -0.002 | -63.426
-6 | -0.703 | 0.01112 | -0.003 | -63.19
-5.5 | -0.648 | 0.01054 | -0.004 | -61.436
-5 | -0.588 | 0.01008 | -0.005 | -58.372
-4.5 | -0.526 | 0.00959 | -0.006 | -54.881
-4 | -0.462 | 0.00916 | -0.007 | -50.361
-3.5 | -0.395 | 0.00877 | -0.008 | -45.071
-3 | -0.329 | 0.00536 | -0.009 | -61.299
-2.5 | -0.259 | 0.0053 | -0.011 | -48.908
-2 | -0.189 | 0.00516 | -0.012 | -36.617
-1.5 | -0.119 | 0.00517 | -0.013 | -22.992
-1 | -0.048 | 0.0051 | -0.014 | -9.444
-0.5 | 0.023 | 0.00506 | -0.015 | 4.47
0 | 0.093 | 0.00507 | -0.016 | 18.414
0.5 | 0.164 | 0.0051 | -0.017 | 32.193
1 | 0.235 | 0.00518 | -0.018 | 45.383
1.5 | 0.306 | 0.00521 | -0.019 | 58.632
2 | 0.376 | 0.0053 | -0.02 | 71.059
2.5 | 0.446 | 0.00542 | -0.021 | 82.21
3 | 0.515 | 0.00557 | -0.022 | 92.51
3.5 | 0.583 | 0.0057 | -0.023 | 102.34
4 | 0.651 | 0.00599 | -0.024 | 108.764
4.5 | 0.704 | 0.01075 | -0.025 | 65.484
5 | 0.766 | 0.0113 | -0.026 | 67.774
5.5 | 0.825 | 0.01188 | -0.027 | 69.409
6 | 0.879 | 0.0126 | -0.028 | 69.773
6.5 | 0.926 | 0.01337 | -0.029 | 69.271
7 | 0.963 | 0.01422 | -0.03 | 67.689
7.5 | 0.984 | 0.01523 | -0.031 | 64.614
8 | 0.976 | 0.01663 | -0.032 | 58.689
8.5 | 0.889 | 0.01858 | -0.032 | 47.873
9 | 0.537 | 0.06088 | -0.016 | 8.825
9.5 | 0.673 | 0.02023 | -0.034 | 33.285
10 | 0.7 | 0.0225 | -0.035 | 31.134
10.5 | 0.62 | 0.07175 | -0.018 | 8.637
11 | 0.646 | 0.08186 | -0.018 | 7.897
11.5 | 0.678 | 0.07403 | -0.022 | 9.158
12 | 0.702 | 0.08184 | -0.02 | 8.577
12.5 | 0.729 | 0.09025 | -0.02 | 8.077
13 | 0.757 | 0.09872 | -0.021 | 7.663
13.5 | 0.784 | 0.10257 | -0.022 | 7.643
14 | 0.811 | 0.10958 | -0.023 | 7.4
14.5 | 0.838 | 0.11081 | -0.023 | 7.561
15 | 0.867 | 0.11698 | -0.025 | 7.416
15.5 | 0.893 | 0.12098 | -0.025 | 7.385
16 | 0.92 | 0.12591 | -0.026 | 7.31
16.5 | 0.948 | 0.13247 | -0.027 | 7.157
17 | 0.979 | 0.1368 | -0.029 | 7.153
17.5 | 1.003 | 0.14128 | -0.029 | 7.098
18 | 1.03 | 0.14751 | -0.03 | 6.98
18.5 | 1.058 | 0.14825 | -0.031 | 7.137
19 | 1.09 | 0.15357 | -0.033 | 7.095
19.5 | 1.112 | 0.15738 | -0.032 | 7.064
20 | 1.138 | 0.16081 | -0.033 | 7.079

## 72. Re 4M Mach 0.50 (2)
BIGFOIL.COM POLAR EXPORT
NACA65-116 a=0.5
NACA65-116 a=0.5 |  |  |  | Cl Max: | 1.0214 | at alpha= | 11 | deg
XFOIL ncrit=9 |  |  |  | L/D Max: | 99.5146 | at alpha= | 3 | deg
Re: | 4000000 |  |  | Cd Min: | 0.15996 | at alpha= | 16 | deg
Mach: | 0.5 |  |  | Cl=0 at alpha= | -0.66573 | deg
|  |  |  | @ Cl=0.1, Cd= | 0.0044215
|  |  |  | @ Cl=0.4, Cd= | 0.0045699
|  |  |  | @ Cl=0.6, Cd= | 0.0077791
alpha (deg) | Cl | Cd | Cm | Cl/Cd
-14.5 | -0.5959 | 0.14015 | -0.0163 | -4.2519
-14 | -0.6081 | 0.12622 | -0.0246 | -4.8178
-13.5 | -0.6374 | 0.10985 | -0.0349 | -5.8025
-13 | -0.677 | 0.09241 | -0.046 | -7.326
-12.5 | -0.7108 | 0.0759 | -0.0574 | -9.365
-12 | -0.7418 | 0.06254 | -0.0666 | -11.8612
-11.5 | -0.7697 | 0.05189 | -0.0722 | -14.8333
-10.5 | -0.8226 | 0.03534 | -0.0744 | -23.2767
-10 | -0.8449 | 0.02871 | -0.0714 | -29.4288
-9.5 | -0.8531 | 0.02339 | -0.0665 | -36.4729
-9 | -0.8468 | 0.01942 | -0.0605 | -43.6045
-8.5 | -0.8304 | 0.01653 | -0.0543 | -50.2359
-8 | -0.8051 | 0.0144 | -0.0484 | -55.9097
-7.5 | -0.7789 | 0.01264 | -0.042 | -61.6218
-7 | -0.7431 | 0.01146 | -0.0362 | -64.8429
-6.5 | -0.7079 | 0.01066 | -0.0297 | -66.4071
-6 | -0.658 | 0.01003 | -0.0257 | -65.6032
-5.5 | -0.6034 | 0.00941 | -0.0226 | -64.1233
-5 | -0.5427 | 0.00895 | -0.0207 | -60.6369
-4.5 | -0.4807 | 0.00853 | -0.0193 | -56.354
-4 | -0.417 | 0.00817 | -0.0184 | -51.0404
-3.5 | -0.3541 | 0.00773 | -0.0177 | -45.8085
-3 | -0.2979 | 0.00689 | -0.0161 | -43.2366
-2.5 | -0.2436 | 0.00581 | -0.0147 | -41.9277
-2 | -0.1858 | 0.00477 | -0.0138 | -38.9518
-1.5 | -0.1174 | 0.00454 | -0.0145 | -25.859
-1 | -0.0474 | 0.00448 | -0.0154 | -10.5804
-0.5 | 0.0235 | 0.00443 | -0.0165 | 5.3047
0 | 0.0946 | 0.00442 | -0.0177 | 21.4027
0.5 | 0.1654 | 0.00444 | -0.0189 | 37.2523
1.5 | 0.3075 | 0.00447 | -0.0211 | 68.7919
2 | 0.3786 | 0.00453 | -0.0221 | 83.5762
2.5 | 0.4483 | 0.00466 | -0.0229 | 96.2017
3 | 0.5125 | 0.00515 | -0.0226 | 99.5146
3.5 | 0.5585 | 0.00657 | -0.0197 | 85.0076
4.5 | 0.6395 | 0.00893 | -0.0112 | 71.6125
5 | 0.6824 | 0.00961 | -0.0069 | 71.0094
5.5 | 0.7186 | 0.01024 | -0.0012 | 70.1758
6 | 0.7579 | 0.01112 | 0.0035 | 68.1565
6.5 | 0.8002 | 0.01206 | 0.0075 | 66.3516
7 | 0.8378 | 0.01333 | 0.0119 | 62.8507
7.5 | 0.8779 | 0.01465 | 0.016 | 59.9249
8 | 0.9146 | 0.01622 | 0.0203 | 56.3872
8.5 | 0.9474 | 0.01811 | 0.0248 | 52.3136
9 | 0.9726 | 0.02049 | 0.0296 | 47.4671
9.5 | 0.9977 | 0.02307 | 0.0343 | 43.2466
10 | 1.0124 | 0.02638 | 0.0392 | 38.3776
10.5 | 1.0188 | 0.03048 | 0.044 | 33.4252
11 | 1.0214 | 0.03528 | 0.048 | 28.9512
11.5 | 1.0135 | 0.04136 | 0.0509 | 24.5044
12 | 0.9817 | 0.04999 | 0.0518 | 19.6379
12.5 | 0.9507 | 0.0615 | 0.0466 | 15.4585
13.5 | 0.8879 | 0.08577 | 0.0346 | 10.3521
14 | 0.8595 | 0.10016 | 0.0252 | 8.5813
14.5 | 0.8326 | 0.11567 | 0.015 | 7.1981
15 | 0.8025 | 0.13204 | 0.0049 | 6.0777
15.5 | 0.7868 | 0.14633 | -0.0041 | 5.3769
16 | 0.7775 | 0.15996 | -0.0126 | 4.8606

## 73. Re 5M Mach 0.00 (1)
BIGFOIL.COM POLAR EXPORT
NACA65-116 a=0.5
NACA65-116 a=0.5 |  |  |  | Cl Max: | 1.257 | at alpha= | 13 | deg
JavaFoil+Calcfoil stall+Eppler ext transition |  |  |  | L/D Max: | 107.014 | at alpha= | 4 | deg
Re: | 5000000 |  |  | Cd Min: | 0.00471 | at alpha= | 0 | deg
Mach: | 0 |  |  | Cl=0 at alpha= | -0.66129 | deg
|  |  |  | @ Cl=0.1, Cd= | 0.0047256
|  |  |  | @ Cl=0.4, Cd= | 0.0049761
|  |  |  | @ Cl=0.6, Cd= | 0.0057717
alpha (deg) | Cl | Cd | Cm | Cl/Cd
-19 | -0.889 | 0.13652 | 0.011 | -6.511
-18.5 | -0.908 | 0.12847 | 0.011 | -7.069
-18 | -0.927 | 0.11895 | 0.011 | -7.795
-17.5 | -0.94 | 0.11448 | 0.011 | -8.211
-17 | -0.986 | 0.08345 | 0.012 | -11.815
-16.5 | -1.064 | 0.04398 | 0.013 | -24.2
-16 | -1.095 | 0.03378 | 0.013 | -32.424
-15.5 | -1.112 | 0.02906 | 0.013 | -38.278
-15 | -1.124 | 0.02562 | 0.012 | -43.882
-14.5 | -1.133 | 0.02276 | 0.011 | -49.755
-14 | -1.136 | 0.02064 | 0.011 | -55.004
-13.5 | -1.134 | 0.0189 | 0.01 | -59.989
-13 | -1.128 | 0.01744 | 0.009 | -64.681
-12.5 | -1.117 | 0.01629 | 0.008 | -68.555
-12 | -1.102 | 0.01534 | 0.008 | -71.803
-11.5 | -1.082 | 0.01444 | 0.007 | -74.955
-11 | -1.059 | 0.01365 | 0.006 | -77.553
-10.5 | -1.032 | 0.01293 | 0.005 | -79.772
-10 | -1 | 0.01233 | 0.004 | -81.101
-9.5 | -0.965 | 0.01178 | 0.003 | -81.945
-9 | -0.927 | 0.01125 | 0.003 | -82.353
-8.5 | -0.885 | 0.01081 | 0.002 | -81.881
-8 | -0.841 | 0.01032 | 0.001 | -81.422
-7.5 | -0.793 | 0.00993 | 0 | -79.924
-7 | -0.744 | 0.00957 | -0.001 | -77.703
-6.5 | -0.693 | 0.00943 | -0.002 | -73.476
-6 | -0.637 | 0.0091 | -0.003 | -70.025
-5.5 | -0.581 | 0.00872 | -0.004 | -66.634
-5 | -0.523 | 0.00842 | -0.005 | -62.125
-4.5 | -0.465 | 0.00816 | -0.005 | -56.962
-4 | -0.405 | 0.00786 | -0.006 | -51.574
-3.5 | -0.346 | 0.00502 | -0.007 | -68.88
-3 | -0.285 | 0.00497 | -0.008 | -57.45
-2.5 | -0.225 | 0.0049 | -0.009 | -45.912
-2 | -0.164 | 0.00482 | -0.01 | -33.977
-1.5 | -0.103 | 0.00478 | -0.011 | -21.543
-1 | -0.042 | 0.00475 | -0.012 | -8.775
-0.5 | 0.02 | 0.00474 | -0.013 | 4.128
0 | 0.081 | 0.00471 | -0.014 | 17.172
0.5 | 0.142 | 0.00476 | -0.015 | 29.889
1 | 0.204 | 0.00476 | -0.016 | 42.781
1.5 | 0.265 | 0.00482 | -0.016 | 54.941
2 | 0.326 | 0.00485 | -0.017 | 67.234
2.5 | 0.386 | 0.00496 | -0.018 | 77.89
3 | 0.447 | 0.00503 | -0.019 | 88.786
3.5 | 0.507 | 0.00513 | -0.02 | 98.778
4 | 0.566 | 0.00529 | -0.021 | 107.014
4.5 | 0.626 | 0.00614 | -0.022 | 101.809
5 | 0.679 | 0.00908 | -0.023 | 74.83
5.5 | 0.735 | 0.00939 | -0.024 | 78.254
6 | 0.79 | 0.00978 | -0.024 | 80.762
6.5 | 0.842 | 0.01015 | -0.025 | 83.005
7 | 0.893 | 0.01054 | -0.026 | 84.675
7.5 | 0.941 | 0.01098 | -0.027 | 85.71
8 | 0.987 | 0.01145 | -0.028 | 86.207
8.5 | 1.031 | 0.01194 | -0.029 | 86.352
9 | 1.071 | 0.01248 | -0.029 | 85.863
9.5 | 1.109 | 0.01306 | -0.03 | 84.878
10 | 1.143 | 0.01376 | -0.031 | 83.04
10.5 | 1.173 | 0.0145 | -0.032 | 80.931
11 | 1.2 | 0.01529 | -0.033 | 78.494
11.5 | 1.223 | 0.01623 | -0.033 | 75.349
12 | 1.241 | 0.01712 | -0.034 | 72.456
12.5 | 1.251 | 0.01826 | -0.035 | 68.499
13 | 1.257 | 0.01929 | -0.036 | 65.167
13.5 | 1.257 | 0.02069 | -0.036 | 60.783
14 | 1.254 | 0.0221 | -0.037 | 56.728
14.5 | 1.245 | 0.02375 | -0.037 | 52.422
15 | 1.232 | 0.02594 | -0.038 | 47.477
15.5 | 1.214 | 0.02844 | -0.039 | 42.692
16 | 1.196 | 0.03023 | -0.039 | 39.559
16.5 | 1.17 | 0.03385 | -0.04 | 34.568
17 | 1.141 | 0.03851 | -0.04 | 29.622
17.5 | 1.106 | 0.04496 | -0.04 | 24.607
18 | 1.078 | 0.04881 | -0.04 | 22.078

## 74. Re 5M Mach 0.00 (2)
BIGFOIL.COM POLAR EXPORT
NACA65-116 a=0.5
NACA65-116 a=0.5 |  |  |  | Cl Max: | 1.5732 | at alpha= | 19.5 | deg
XFOIL ncrit=9 |  |  |  | L/D Max: | 93.5912 | at alpha= | 8.5 | deg
Re: | 5000000 |  |  | Cd Min: | 0.05278 | at alpha= | 20 | deg
Mach: | 0 |  |  | Cl=0 at alpha= | -0.66273 | deg
|  |  |  | @ Cl=0.1, Cd= | 0.00398
|  |  |  | @ Cl=0.4, Cd= | 0.0046523
|  |  |  | @ Cl=0.6, Cd= | 0.0075286
alpha (deg) | Cl | Cd | Cm | Cl/Cd
-20 | -1.5197 | 0.04583 | -0.0474 | -33.1595
-19.5 | -1.5008 | 0.04263 | -0.0477 | -35.2053
-19 | -1.4939 | 0.03848 | -0.0476 | -38.8228
-18.5 | -1.4787 | 0.03527 | -0.0473 | -41.9251
-18 | -1.4607 | 0.03247 | -0.0466 | -44.9861
-17.5 | -1.4433 | 0.02974 | -0.0456 | -48.5306
-17 | -1.4241 | 0.02733 | -0.0444 | -52.1076
-16.5 | -1.4108 | 0.02459 | -0.0424 | -57.3729
-15.5 | -1.3608 | 0.0206 | -0.0399 | -66.0583
-15 | -1.3377 | 0.01924 | -0.0371 | -69.527
-14.5 | -1.3095 | 0.01803 | -0.0348 | -72.629
-14 | -1.2815 | 0.01685 | -0.0322 | -76.0534
-13.5 | -1.2512 | 0.01583 | -0.0298 | -79.0398
-13 | -1.2197 | 0.01492 | -0.0272 | -81.7493
-12.5 | -1.1863 | 0.01418 | -0.0246 | -83.6601
-12 | -1.1542 | 0.01345 | -0.0216 | -85.8141
-11.5 | -1.1245 | 0.01276 | -0.0178 | -88.127
-11 | -1.0922 | 0.0121 | -0.0143 | -90.2645
-10.5 | -1.0494 | 0.01155 | -0.0126 | -90.8571
-10 | -1.0033 | 0.01107 | -0.0115 | -90.6323
-9.5 | -0.9551 | 0.01065 | -0.0108 | -89.6808
-9 | -0.9052 | 0.01028 | -0.0103 | -88.0545
-8.5 | -0.855 | 0.00986 | -0.0098 | -86.714
-8 | -0.8045 | 0.00942 | -0.0093 | -85.4034
-7.5 | -0.7521 | 0.00907 | -0.0092 | -82.9217
-7 | -0.6986 | 0.00878 | -0.0093 | -79.5672
-6.5 | -0.6447 | 0.00846 | -0.0094 | -76.2057
-6 | -0.5905 | 0.00816 | -0.0095 | -72.3652
-5.5 | -0.5351 | 0.00791 | -0.0098 | -67.6485
-5 | -0.4799 | 0.00763 | -0.0101 | -62.8965
-4.5 | -0.4242 | 0.00738 | -0.0105 | -57.4797
-4 | -0.369 | 0.00703 | -0.0108 | -52.4893
-3.5 | -0.3148 | 0.00658 | -0.011 | -47.8419
-3 | -0.2617 | 0.00595 | -0.0111 | -43.9832
-2.5 | -0.2084 | 0.00527 | -0.0113 | -39.5446
-2 | -0.1553 | 0.00454 | -0.0115 | -34.207
-1.5 | -0.0986 | 0.00419 | -0.0121 | -23.5322
-1 | -0.04 | 0.00403 | -0.013 | -9.9256
-0.5 | 0.0193 | 0.004 | -0.014 | 4.825
0 | 0.0787 | 0.00398 | -0.015 | 19.7739
0.5 | 0.1384 | 0.00398 | -0.016 | 34.7739
1 | 0.1977 | 0.00399 | -0.017 | 49.5489
1.5 | 0.2572 | 0.00405 | -0.0179 | 63.5062
2 | 0.3164 | 0.00407 | -0.0189 | 77.7396
2.5 | 0.374 | 0.0043 | -0.0196 | 86.9767
3 | 0.4264 | 0.00501 | -0.0197 | 85.1098
3.5 | 0.4769 | 0.00583 | -0.0194 | 81.801
4 | 0.5271 | 0.00659 | -0.019 | 79.9848
4.5 | 0.5771 | 0.00726 | -0.0186 | 79.4904
5 | 0.6274 | 0.00785 | -0.0182 | 79.9236
5.5 | 0.6791 | 0.00829 | -0.0179 | 81.918
6 | 0.7316 | 0.00862 | -0.0178 | 84.8724
6.5 | 0.7834 | 0.00898 | -0.0175 | 87.2383
7 | 0.8348 | 0.0093 | -0.0172 | 89.7634
7.5 | 0.884 | 0.00971 | -0.0166 | 91.0402
8 | 0.9331 | 0.01006 | -0.0159 | 92.7535
8.5 | 0.9799 | 0.01047 | -0.0149 | 93.5912
9 | 1.0225 | 0.01098 | -0.0131 | 93.1239
9.5 | 1.0595 | 0.01141 | -0.0102 | 92.8571
10.5 | 1.1248 | 0.01257 | -0.0035 | 89.4829
11 | 1.1571 | 0.01332 | -0.0006 | 86.8694
11.5 | 1.1865 | 0.01426 | 0.0026 | 83.2048
12 | 1.217 | 0.01522 | 0.0053 | 79.9606
12.5 | 1.2468 | 0.01621 | 0.008 | 76.9155
13 | 1.281 | 0.01713 | 0.0098 | 74.7811
13.5 | 1.3171 | 0.01838 | 0.0106 | 71.6594
14 | 1.3456 | 0.01983 | 0.0126 | 67.8568
14.5 | 1.3732 | 0.02138 | 0.0145 | 64.2283
15 | 1.3943 | 0.02344 | 0.0167 | 59.4838
15.5 | 1.4184 | 0.02536 | 0.0184 | 55.9306
16 | 1.4424 | 0.02738 | 0.0199 | 52.6808
16.5 | 1.468 | 0.02936 | 0.0211 | 50
17 | 1.4898 | 0.03172 | 0.0223 | 46.9672
17.5 | 1.5117 | 0.03416 | 0.0232 | 44.2535
18 | 1.5299 | 0.03703 | 0.024 | 41.3151
18.5 | 1.5458 | 0.0402 | 0.0247 | 38.4527
19 | 1.56 | 0.04366 | 0.0251 | 35.7306
19.5 | 1.5732 | 0.04737 | 0.0253 | 33.2109
20 | 1.5713 | 0.05278 | 0.0252 | 29.7707

## 75. Re 5M Mach 0.10 (1)
BIGFOIL.COM POLAR EXPORT
NACA65-116 a=0.5
NACA65-116 a=0.5 |  |  |  | Cl Max: | 1.245 | at alpha= | 13 | deg
JavaFoil+Calcfoil stall+Eppler ext transition |  |  |  | L/D Max: | 107.959 | at alpha= | 4 | deg
Re: | 5000000 |  |  | Cd Min: | 0.00474 | at alpha= | -1 | deg
Mach: | 0.1 |  |  | Cl=0 at alpha= | -0.66129 | deg
|  |  |  | @ Cl=0.1, Cd= | 0.0047431
|  |  |  | @ Cl=0.4, Cd= | 0.0049798
|  |  |  | @ Cl=0.6, Cd= | 0.0057453
alpha (deg) | Cl | Cd | Cm | Cl/Cd
-18.5 | -0.859 | 0.13627 | 0.011 | -6.302
-18 | -0.88 | 0.12686 | 0.01 | -6.935
-17.5 | -0.9 | 0.11755 | 0.01 | -7.66
-17 | -0.925 | 0.10425 | 0.011 | -8.872
-16.5 | -0.955 | 0.08752 | 0.011 | -10.909
-16 | -1.043 | 0.04313 | 0.013 | -24.172
-15.5 | -1.075 | 0.03283 | 0.012 | -32.753
-15 | -1.099 | 0.02662 | 0.012 | -41.279
-14.5 | -1.11 | 0.02379 | 0.011 | -46.643
-14 | -1.116 | 0.02161 | 0.011 | -51.621
-13.5 | -1.119 | 0.01941 | 0.01 | -57.645
-13 | -1.116 | 0.01792 | 0.009 | -62.256
-12.5 | -1.108 | 0.0166 | 0.008 | -66.752
-12 | -1.095 | 0.01566 | 0.008 | -69.892
-11.5 | -1.078 | 0.01466 | 0.007 | -73.544
-11 | -1.056 | 0.01389 | 0.006 | -76.019
-10.5 | -1.03 | 0.01315 | 0.005 | -78.344
-10 | -1 | 0.01246 | 0.004 | -80.244
-9.5 | -0.966 | 0.01189 | 0.003 | -81.273
-9 | -0.928 | 0.01135 | 0.003 | -81.816
-8.5 | -0.887 | 0.01089 | 0.002 | -81.468
-8 | -0.843 | 0.01041 | 0.001 | -80.989
-7.5 | -0.796 | 0.00999 | 0 | -79.652
-7 | -0.746 | 0.00964 | -0.001 | -77.437
-6.5 | -0.694 | 0.00861 | -0.002 | -80.626
-6 | -0.64 | 0.00913 | -0.003 | -70.114
-5.5 | -0.583 | 0.00875 | -0.004 | -66.647
-5 | -0.526 | 0.00848 | -0.005 | -61.948
-4.5 | -0.467 | 0.00814 | -0.005 | -57.328
-4 | -0.407 | 0.00794 | -0.006 | -51.279
-3.5 | -0.347 | 0.00508 | -0.007 | -68.303
-3 | -0.287 | 0.00497 | -0.008 | -57.745
-2.5 | -0.226 | 0.00489 | -0.009 | -46.217
-2 | -0.165 | 0.00481 | -0.01 | -34.259
-1.5 | -0.104 | 0.0048 | -0.011 | -21.576
-1 | -0.042 | 0.00474 | -0.012 | -8.848
-0.5 | 0.02 | 0.00474 | -0.013 | 4.156
0 | 0.081 | 0.00474 | -0.014 | 17.157
0.5 | 0.143 | 0.00475 | -0.015 | 30.114
1 | 0.205 | 0.00481 | -0.016 | 42.481
1.5 | 0.266 | 0.00484 | -0.017 | 55.03
2 | 0.328 | 0.00487 | -0.017 | 67.349
2.5 | 0.388 | 0.00497 | -0.018 | 78.161
3 | 0.449 | 0.00502 | -0.019 | 89.499
3.5 | 0.509 | 0.00516 | -0.02 | 98.771
4 | 0.569 | 0.00527 | -0.021 | 107.959
4.5 | 0.629 | 0.00619 | -0.022 | 101.513
5 | 0.682 | 0.00913 | -0.023 | 74.702
5.5 | 0.738 | 0.00947 | -0.024 | 77.97
6 | 0.793 | 0.00983 | -0.025 | 80.654
6.5 | 0.845 | 0.01021 | -0.025 | 82.833
7 | 0.896 | 0.01061 | -0.026 | 84.432
7.5 | 0.944 | 0.01106 | -0.027 | 85.371
8 | 0.99 | 0.01155 | -0.028 | 85.763
8.5 | 1.033 | 0.01205 | -0.029 | 85.787
9 | 1.074 | 0.01262 | -0.03 | 85.082
9.5 | 1.11 | 0.01322 | -0.03 | 83.984
10 | 1.143 | 0.01392 | -0.031 | 82.132
10.5 | 1.173 | 0.01466 | -0.032 | 79.998
11 | 1.198 | 0.01552 | -0.033 | 77.208
11.5 | 1.22 | 0.01647 | -0.034 | 74.031
12 | 1.235 | 0.0174 | -0.034 | 70.966
12.5 | 1.243 | 0.01853 | -0.035 | 67.072
13 | 1.245 | 0.01966 | -0.036 | 63.359
13.5 | 1.243 | 0.02114 | -0.036 | 58.791
14 | 1.235 | 0.02274 | -0.037 | 54.3
14.5 | 1.222 | 0.02479 | -0.038 | 49.279
15 | 1.205 | 0.02687 | -0.038 | 44.829
15.5 | 1.182 | 0.02971 | -0.039 | 39.784
16 | 1.155 | 0.03301 | -0.039 | 34.999
16.5 | 1.126 | 0.03686 | -0.039 | 30.535
17 | 1.09 | 0.04254 | -0.04 | 25.628
17.5 | 1.003 | 0.0766 | -0.036 | 13.09
18 | 0.995 | 0.06768 | -0.038 | 14.702

## 76. Re 5M Mach 0.10 (2)
BIGFOIL.COM POLAR EXPORT
NACA65-116 a=0.5
NACA65-116 a=0.5 |  |  |  | Cl Max: | 1.5597 | at alpha= | 19.5 | deg
XFOIL ncrit=9 |  |  |  | L/D Max: | 93.0966 | at alpha= | 8.5 | deg
Re: | 5000000 |  |  | Cd Min: | 0.05659 | at alpha= | 20 | deg
Mach: | 0.1 |  |  | Cl=0 at alpha= | -0.66248 | deg
|  |  |  | @ Cl=0.1, Cd= | 0.00398
|  |  |  | @ Cl=0.4, Cd= | 0.0046238
|  |  |  | @ Cl=0.6, Cd= | 0.0075425
alpha (deg) | Cl | Cd | Cm | Cl/Cd
-20 | -1.5007 | 0.05013 | -0.0492 | -29.9362
-19.5 | -1.4841 | 0.04643 | -0.0498 | -31.9642
-19 | -1.4822 | 0.04146 | -0.0501 | -35.7501
-18.5 | -1.4679 | 0.03794 | -0.0499 | -38.69
-18 | -1.4527 | 0.03467 | -0.0494 | -41.9008
-17.5 | -1.4374 | 0.03159 | -0.0484 | -45.5017
-17 | -1.4184 | 0.02898 | -0.0473 | -48.9441
-16.5 | -1.4004 | 0.02643 | -0.0457 | -52.9852
-15.5 | -1.3566 | 0.0216 | -0.0432 | -62.8056
-15 | -1.3364 | 0.02005 | -0.04 | -66.6534
-14.5 | -1.309 | 0.01871 | -0.0376 | -69.9626
-14 | -1.2813 | 0.01742 | -0.035 | -73.5534
-13.5 | -1.2513 | 0.01631 | -0.0324 | -76.7198
-13 | -1.22 | 0.01532 | -0.0297 | -79.6345
-12.5 | -1.1866 | 0.0145 | -0.0271 | -81.8345
-11.5 | -1.1209 | 0.01305 | -0.0209 | -85.8927
-11 | -1.0943 | 0.0123 | -0.0162 | -88.9675
-10.5 | -1.0533 | 0.01169 | -0.0141 | -90.1027
-10 | -1.0077 | 0.0112 | -0.0127 | -89.9732
-9.5 | -0.9597 | 0.01075 | -0.0117 | -89.2744
-9 | -0.9098 | 0.01036 | -0.0111 | -87.8185
-8.5 | -0.8588 | 0.00997 | -0.0106 | -86.1384
-7.5 | -0.7562 | 0.00912 | -0.0097 | -82.9167
-6.5 | -0.6481 | 0.00851 | -0.0097 | -76.1575
-6 | -0.5937 | 0.00819 | -0.0098 | -72.4908
-5.5 | -0.538 | 0.00794 | -0.0101 | -67.7582
-5 | -0.4825 | 0.00766 | -0.0104 | -62.9896
-4.5 | -0.4264 | 0.0074 | -0.0107 | -57.6216
-4 | -0.3708 | 0.00706 | -0.011 | -52.5212
-3.5 | -0.3164 | 0.00661 | -0.0112 | -47.8669
-3 | -0.263 | 0.00598 | -0.0113 | -43.9799
-2.5 | -0.2095 | 0.0053 | -0.0114 | -39.5283
-2 | -0.1562 | 0.00455 | -0.0116 | -34.3297
-1.5 | -0.0992 | 0.00419 | -0.0122 | -23.6754
-1 | -0.0403 | 0.00403 | -0.0131 | -10
-0.5 | 0.0194 | 0.00401 | -0.014 | 4.8379
0 | 0.0792 | 0.00398 | -0.015 | 19.8995
0.5 | 0.1393 | 0.00398 | -0.0161 | 35
1 | 0.199 | 0.004 | -0.0171 | 49.75
1.5 | 0.2588 | 0.00405 | -0.0181 | 63.9012
2 | 0.3184 | 0.00408 | -0.019 | 78.0392
2.5 | 0.3763 | 0.0043 | -0.0197 | 87.5116
3 | 0.429 | 0.00502 | -0.0197 | 85.4582
3.5 | 0.4795 | 0.00586 | -0.0194 | 81.8259
4 | 0.5298 | 0.00663 | -0.019 | 79.9095
4.5 | 0.58 | 0.0073 | -0.0185 | 79.4521
5 | 0.6303 | 0.00791 | -0.018 | 79.6839
5.5 | 0.6824 | 0.00833 | -0.0177 | 81.9208
6 | 0.7351 | 0.00867 | -0.0176 | 84.7866
6.5 | 0.7872 | 0.00902 | -0.0172 | 87.2727
7 | 0.8385 | 0.00937 | -0.0168 | 89.4877
7.5 | 0.8879 | 0.00977 | -0.0161 | 90.8802
8 | 0.9368 | 0.01013 | -0.0152 | 92.4778
8.5 | 0.9831 | 0.01056 | -0.014 | 93.0966
9 | 1.0241 | 0.01111 | -0.0118 | 92.1782
9.5 | 1.058 | 0.01154 | -0.0082 | 91.6811
10 | 1.0909 | 0.01213 | -0.0047 | 89.934
10.5 | 1.1246 | 0.0128 | -0.0017 | 87.8594
11 | 1.1567 | 0.01362 | 0.0013 | 84.9266
11.5 | 1.1853 | 0.01466 | 0.0046 | 80.8527
12 | 1.2175 | 0.0156 | 0.0072 | 78.0449
12.5 | 1.247 | 0.01666 | 0.01 | 74.8499
13 | 1.2868 | 0.01768 | 0.0106 | 72.7828
13.5 | 1.3175 | 0.019 | 0.0126 | 69.3421
14 | 1.3458 | 0.02054 | 0.0147 | 65.5209
14.5 | 1.3725 | 0.02224 | 0.0167 | 61.7131
15 | 1.3918 | 0.02451 | 0.019 | 56.785
15.5 | 1.4183 | 0.02637 | 0.0206 | 53.7846
16 | 1.4418 | 0.02853 | 0.0221 | 50.5363
16.5 | 1.4667 | 0.03069 | 0.0233 | 47.7908
17 | 1.4875 | 0.03327 | 0.0245 | 44.7099
17.5 | 1.5084 | 0.03593 | 0.0255 | 41.9816
18 | 1.5255 | 0.03905 | 0.0263 | 39.0653
18.5 | 1.539 | 0.04261 | 0.027 | 36.1183
19 | 1.5506 | 0.04652 | 0.0273 | 33.3319
19.5 | 1.5597 | 0.05084 | 0.0273 | 30.6786
20 | 1.5577 | 0.05659 | 0.0268 | 27.5261

## 77. Re 5M Mach 0.25 (1)
BIGFOIL.COM POLAR EXPORT
NACA65-116 a=0.5
NACA65-116 a=0.5 |  |  |  | Cl Max: | 1.182 | at alpha= | 11.5 | deg
JavaFoil+Calcfoil stall+Eppler ext transition |  |  |  | L/D Max: | 108.385 | at alpha= | 4 | deg
Re: | 5000000 |  |  | Cd Min: | 0.00477 | at alpha= | -1 | deg
Mach: | 0.25 |  |  | Cl=0 at alpha= | -0.65873 | deg
|  |  |  | @ Cl=0.1, Cd= | 0.00477
|  |  |  | @ Cl=0.4, Cd= | 0.0050308
|  |  |  | @ Cl=0.6, Cd= | 0.00564
alpha (deg) | Cl | Cd | Cm | Cl/Cd
-17 | -0.604 | 0.13799 | 0.008 | -4.38
-16.5 | -0.652 | 0.12987 | 0.008 | -5.018
-16 | -0.695 | 0.12073 | 0.007 | -5.76
-15.5 | -0.735 | 0.11276 | 0.007 | -6.519
-15 | -0.774 | 0.10192 | 0.007 | -7.596
-14.5 | -0.804 | 0.09674 | 0.007 | -8.311
-14 | -0.836 | 0.08606 | 0.007 | -9.713
-13.5 | -0.957 | 0.03326 | 0.01 | -28.764
-13 | -1.005 | 0.02282 | 0.009 | -44.053
-12.5 | -1.026 | 0.01942 | 0.008 | -52.846
-12 | -1.035 | 0.01758 | 0.008 | -58.855
-11.5 | -1.034 | 0.01633 | 0.007 | -63.304
-11 | -1.027 | 0.01506 | 0.006 | -68.175
-10.5 | -1.012 | 0.01412 | 0.005 | -71.718
-10 | -0.991 | 0.01338 | 0.004 | -74.095
-9.5 | -0.965 | 0.01262 | 0.004 | -76.431
-9 | -0.933 | 0.01198 | 0.003 | -77.863
-8.5 | -0.895 | 0.01138 | 0.002 | -78.651
-8 | -0.854 | 0.01087 | 0.001 | -78.608
-7.5 | -0.809 | 0.01043 | 0 | -77.516
-7 | -0.76 | 0.00998 | -0.001 | -76.139
-6.5 | -0.707 | 0.0096 | -0.002 | -73.713
-6 | -0.653 | 0.00855 | -0.003 | -76.414
-5.5 | -0.598 | 0.00909 | -0.004 | -65.797
-5 | -0.539 | 0.00869 | -0.005 | -62.068
-4.5 | -0.479 | 0.0084 | -0.006 | -57.017
-4 | -0.418 | 0.00803 | -0.007 | -52.093
-3.5 | -0.357 | 0.00781 | -0.008 | -45.679
-3 | -0.295 | 0.00502 | -0.008 | -58.716
-2.5 | -0.232 | 0.00494 | -0.009 | -47.014
-2 | -0.169 | 0.00484 | -0.01 | -34.948
-1.5 | -0.106 | 0.00483 | -0.011 | -22.013
-1 | -0.043 | 0.00477 | -0.012 | -9.039
-0.5 | 0.02 | 0.00477 | -0.013 | 4.241
0 | 0.084 | 0.00477 | -0.014 | 17.514
0.5 | 0.147 | 0.00477 | -0.015 | 30.781
1 | 0.21 | 0.00484 | -0.016 | 43.43
1.5 | 0.273 | 0.00486 | -0.017 | 56.292
2 | 0.337 | 0.00493 | -0.018 | 68.353
2.5 | 0.399 | 0.00503 | -0.019 | 79.283
3 | 0.461 | 0.00508 | -0.02 | 90.826
3.5 | 0.523 | 0.00522 | -0.021 | 100.143
4 | 0.585 | 0.00539 | -0.022 | 108.385
4.5 | 0.645 | 0.00639 | -0.023 | 100.933
5 | 0.698 | 0.00941 | -0.023 | 74.235
5.5 | 0.755 | 0.00978 | -0.024 | 77.216
6 | 0.811 | 0.01018 | -0.025 | 79.596
6.5 | 0.863 | 0.01061 | -0.026 | 81.418
7 | 0.914 | 0.0111 | -0.027 | 82.295
7.5 | 0.961 | 0.01161 | -0.028 | 82.759
8 | 1.005 | 0.01214 | -0.029 | 82.785
8.5 | 1.045 | 0.01271 | -0.029 | 82.253
9 | 1.081 | 0.01336 | -0.03 | 80.944
9.5 | 1.113 | 0.01415 | -0.031 | 78.642
10 | 1.139 | 0.01509 | -0.032 | 75.478
10.5 | 1.16 | 0.01601 | -0.033 | 72.435
11 | 1.174 | 0.01708 | -0.033 | 68.704
11.5 | 1.182 | 0.01814 | -0.034 | 65.177
12 | 1.181 | 0.01942 | -0.035 | 60.803
12.5 | 1.168 | 0.02091 | -0.036 | 55.843
13 | 1.145 | 0.02288 | -0.036 | 50.048
13.5 | 1.114 | 0.02499 | -0.037 | 44.587
14 | 1.068 | 0.02938 | -0.037 | 36.353
14.5 | 0.997 | 0.04102 | -0.036 | 24.309
15 | 0.853 | 0.09761 | -0.026 | 8.743
15.5 | 0.803 | 0.10574 | -0.025 | 7.592
16 | 0.746 | 0.11693 | -0.024 | 6.38
16.5 | 0.686 | 0.12815 | -0.022 | 5.356

## 78. Re 5M Mach 0.25 (2)
BIGFOIL.COM POLAR EXPORT
NACA65-116 a=0.5
NACA65-116 a=0.5 |  |  |  | Cl Max: | 1.4652 | at alpha= | 17.5 | deg
XFOIL ncrit=9 |  |  |  | L/D Max: | 89.9339 | at alpha= | 8 | deg
Re: | 5000000 |  |  | Cd Min: | 0.10515 | at alpha= | -20 | deg
Mach: | 0.25 |  |  | Cl=0 at alpha= | -0.66288 | deg
|  |  |  | @ Cl=0.1, Cd= | 0.0040129
|  |  |  | @ Cl=0.4, Cd= | 0.0044992
|  |  |  | @ Cl=0.6, Cd= | 0.0076005
alpha (deg) | Cl | Cd | Cm | Cl/Cd
-20 | -1.2044 | 0.10515 | -0.0317 | -11.4541
-19.5 | -1.2408 | 0.09064 | -0.0409 | -13.6893
-19 | -1.2929 | 0.07506 | -0.0501 | -17.2249
-18.5 | -1.3108 | 0.06536 | -0.0548 | -20.0551
-18 | -1.3245 | 0.05698 | -0.0579 | -23.245
-17.5 | -1.3399 | 0.04913 | -0.0598 | -27.2725
-17 | -1.3413 | 0.04325 | -0.0603 | -31.0127
-16.5 | -1.3325 | 0.03871 | -0.0599 | -34.4226
-15 | -1.3071 | 0.02647 | -0.056 | -49.3804
-14.5 | -1.2906 | 0.02389 | -0.0529 | -54.0226
-14 | -1.2688 | 0.02174 | -0.0499 | -58.3625
-13.5 | -1.2417 | 0.01994 | -0.0469 | -62.2718
-13 | -1.2141 | 0.01828 | -0.0438 | -66.4168
-12.5 | -1.1824 | 0.01694 | -0.0407 | -69.7993
-12 | -1.152 | 0.01564 | -0.0372 | -73.6573
-11.5 | -1.1182 | 0.01459 | -0.0339 | -76.6415
-11 | -1.082 | 0.01373 | -0.0306 | -78.8055
-10.5 | -1.0529 | 0.01273 | -0.026 | -82.7101
-10 | -1.0243 | 0.01197 | -0.0208 | -85.5723
-9.5 | -0.9806 | 0.01139 | -0.0182 | -86.0931
-9 | -0.9322 | 0.01088 | -0.0164 | -85.6801
-8.5 | -0.8814 | 0.01041 | -0.015 | -84.6686
-8 | -0.829 | 0.00998 | -0.0139 | -83.0661
-7.5 | -0.7775 | 0.00945 | -0.0128 | -82.2751
-7 | -0.7228 | 0.00908 | -0.0122 | -79.6035
-6.5 | -0.6667 | 0.00875 | -0.0119 | -76.1943
-6 | -0.6109 | 0.0084 | -0.0116 | -72.7262
-5.5 | -0.5538 | 0.00809 | -0.0116 | -68.4549
-4.5 | -0.4383 | 0.00754 | -0.0119 | -58.13
-4 | -0.3806 | 0.00724 | -0.0121 | -52.5691
-3.5 | -0.3246 | 0.00677 | -0.0121 | -47.9468
-3 | -0.2699 | 0.00612 | -0.012 | -44.1013
-2.5 | -0.2155 | 0.0054 | -0.012 | -39.9074
-2 | -0.1611 | 0.00461 | -0.012 | -34.9458
-1.5 | -0.1023 | 0.00422 | -0.0126 | -24.2417
-1 | -0.0416 | 0.00407 | -0.0135 | -10.2211
-0.5 | 0.0201 | 0.00405 | -0.0145 | 4.963
0 | 0.0821 | 0.00401 | -0.0155 | 20.4738
0.5 | 0.1441 | 0.00402 | -0.0166 | 35.8458
1 | 0.206 | 0.00404 | -0.0176 | 50.9901
1.5 | 0.2676 | 0.00409 | -0.0186 | 65.4279
2 | 0.3295 | 0.00413 | -0.0196 | 79.7821
2.5 | 0.3894 | 0.00433 | -0.0204 | 89.9307
3.5 | 0.494 | 0.006 | -0.0196 | 82.3333
4 | 0.5447 | 0.00683 | -0.0188 | 79.7511
4.5 | 0.5952 | 0.00754 | -0.018 | 78.939
5 | 0.646 | 0.00818 | -0.0171 | 78.9731
5.5 | 0.6996 | 0.00857 | -0.0166 | 81.6336
6 | 0.7533 | 0.00894 | -0.016 | 84.2617
6.5 | 0.8062 | 0.0093 | -0.0153 | 86.6882
7 | 0.8566 | 0.00973 | -0.014 | 88.037
7.5 | 0.9062 | 0.01014 | -0.0127 | 89.3688
8 | 0.9524 | 0.01059 | -0.0107 | 89.9339
8.5 | 0.9849 | 0.01113 | -0.0061 | 88.4906
9 | 1.0178 | 0.01182 | -0.002 | 86.1083
9.5 | 1.0546 | 0.01251 | 0.0012 | 84.3006
10 | 1.0897 | 0.01337 | 0.0045 | 81.5034
10.5 | 1.1231 | 0.01438 | 0.0078 | 78.1015
11 | 1.1523 | 0.01566 | 0.0113 | 73.5824
11.5 | 1.1851 | 0.01685 | 0.0143 | 70.3323
12 | 1.2179 | 0.0181 | 0.0171 | 67.2873
12.5 | 1.2457 | 0.01953 | 0.0205 | 63.7839
13.5 | 1.3153 | 0.02304 | 0.0233 | 57.0877
14 | 1.3343 | 0.02563 | 0.0262 | 52.0601
14.5 | 1.362 | 0.02779 | 0.0282 | 49.0104
15 | 1.3834 | 0.03052 | 0.0303 | 45.3277
15.5 | 1.4073 | 0.03321 | 0.032 | 42.3758
16 | 1.4269 | 0.03637 | 0.0336 | 39.2329
16.5 | 1.4423 | 0.04007 | 0.0349 | 35.9945
17 | 1.4543 | 0.04424 | 0.0359 | 32.873
17.5 | 1.4652 | 0.04873 | 0.0365 | 30.0677
18 | 1.4625 | 0.05482 | 0.0364 | 26.6782
18.5 | 1.456 | 0.06178 | 0.0354 | 23.5675
19 | 1.458 | 0.06818 | 0.034 | 21.3846
19.5 | 1.4517 | 0.07598 | 0.0314 | 19.1063
20 | 1.4264 | 0.08675 | 0.0268 | 16.4427

## 79. Re 5M Mach 0.50 (1)
BIGFOIL.COM POLAR EXPORT
NACA65-116 a=0.5
NACA65-116 a=0.5 |  |  |  | Cl Max: | 1.139 | at alpha= | 20 | deg
JavaFoil+Calcfoil stall+Eppler ext transition |  |  |  | L/D Max: | 112.432 | at alpha= | 4 | deg
Re: | 5000000 |  |  | Cd Min: | 0.00493 | at alpha= | -0.5 | deg
Mach: | 0.5 |  |  | Cl=0 at alpha= | -0.66197 | deg
|  |  |  | @ Cl=0.1, Cd= | 0.004953
|  |  |  | @ Cl=0.4, Cd= | 0.0052143
|  |  |  | @ Cl=0.6, Cd= | 0.0056445
alpha (deg) | Cl | Cd | Cm | Cl/Cd
-20 | -1.08 | 0.16219 | 0.015 | -6.659
-19.5 | -1.052 | 0.15331 | 0.014 | -6.861
-19 | -1.02 | 0.14858 | 0.013 | -6.864
-18.5 | -0.991 | 0.14767 | 0.012 | -6.711
-18 | -0.964 | 0.14223 | 0.011 | -6.777
-17.5 | -0.94 | 0.13896 | 0.011 | -6.766
-17 | -0.91 | 0.1315 | 0.01 | -6.922
-16.5 | -0.881 | 0.12765 | 0.009 | -6.899
-16 | -0.853 | 0.12367 | 0.009 | -6.898
-15.5 | -0.827 | 0.12477 | 0.008 | -6.626
-15 | -0.799 | 0.11541 | 0.008 | -6.927
-14.5 | -0.77 | 0.1092 | 0.007 | -7.049
-14 | -0.743 | 0.10613 | 0.007 | -6.996
-13.5 | -0.715 | 0.10244 | 0.006 | -6.982
-13 | -0.688 | 0.09701 | 0.006 | -7.091
-12.5 | -0.66 | 0.08967 | 0.005 | -7.358
-12 | -0.633 | 0.08113 | 0.005 | -7.802
-11.5 | -0.607 | 0.07506 | 0.004 | -8.081
-11 | -0.586 | 0.0647 | 0.004 | -9.064
-10.5 | -0.549 | 0.07963 | 0.003 | -6.888
-10 | -0.522 | 0.06701 | 0.002 | -7.783
-9.5 | -0.492 | 0.08547 | 0.002 | -5.762
-9 | -0.559 | 0.01649 | 0.003 | -33.876
-8.5 | -0.437 | 0.0592 | 0.001 | -7.39
-8 | -0.792 | 0.01409 | 0.001 | -56.249
-7.5 | -0.813 | 0.0129 | 0 | -63.013
-7 | -0.793 | 0.01206 | -0.001 | -65.779
-6.5 | -0.753 | 0.01136 | -0.002 | -66.254
-6 | -0.704 | 0.01067 | -0.003 | -65.957
-5.5 | -0.649 | 0.01013 | -0.004 | -63.998
-5 | -0.589 | 0.00968 | -0.005 | -60.89
-4.5 | -0.527 | 0.00923 | -0.006 | -57.069
-4 | -0.462 | 0.00881 | -0.007 | -52.447
-3.5 | -0.396 | 0.00781 | -0.008 | -50.665
-3 | -0.329 | 0.00527 | -0.009 | -62.366
-2.5 | -0.259 | 0.00516 | -0.011 | -50.266
-2 | -0.189 | 0.00507 | -0.012 | -37.268
-1.5 | -0.119 | 0.00501 | -0.013 | -23.754
-1 | -0.048 | 0.00496 | -0.014 | -9.715
-0.5 | 0.023 | 0.00493 | -0.015 | 4.589
0 | 0.093 | 0.00495 | -0.016 | 18.866
0.5 | 0.164 | 0.00498 | -0.017 | 32.984
1 | 0.235 | 0.00503 | -0.018 | 46.696
1.5 | 0.306 | 0.00508 | -0.019 | 60.228
2 | 0.376 | 0.00518 | -0.02 | 72.751
2.5 | 0.446 | 0.00528 | -0.021 | 84.431
3 | 0.515 | 0.00541 | -0.022 | 95.106
3.5 | 0.583 | 0.0056 | -0.023 | 104.12
4 | 0.648 | 0.00577 | -0.024 | 112.432
4.5 | 0.705 | 0.01035 | -0.025 | 68.11
5 | 0.767 | 0.01087 | -0.026 | 70.512
5.5 | 0.826 | 0.01142 | -0.027 | 72.313
6 | 0.88 | 0.01211 | -0.028 | 72.72
6.5 | 0.927 | 0.01284 | -0.029 | 72.233
7 | 0.964 | 0.01365 | -0.03 | 70.619
7.5 | 0.985 | 0.01461 | -0.031 | 67.438
8 | 0.978 | 0.01595 | -0.032 | 61.281
8.5 | 0.891 | 0.01781 | -0.032 | 50.045
9 | 0.538 | 0.05933 | -0.016 | 9.06
9.5 | 0.675 | 0.0194 | -0.034 | 34.775
10 | 0.704 | 0.0213 | -0.035 | 33.041
10.5 | 0.621 | 0.07045 | -0.019 | 8.814
11 | 0.647 | 0.08163 | -0.018 | 7.923
11.5 | 0.795 | 0.02507 | -0.037 | 31.697
12 | 0.704 | 0.07957 | -0.022 | 8.852
12.5 | 0.73 | 0.08831 | -0.021 | 8.267
13 | 0.757 | 0.09574 | -0.022 | 7.908
13.5 | 0.784 | 0.09995 | -0.022 | 7.848
14 | 0.811 | 0.10678 | -0.023 | 7.597
14.5 | 0.838 | 0.10821 | -0.023 | 7.747
15 | 0.869 | 0.11438 | -0.026 | 7.598
15.5 | 0.894 | 0.11853 | -0.026 | 7.539
16 | 0.921 | 0.12321 | -0.026 | 7.473
16.5 | 0.95 | 0.12991 | -0.028 | 7.311
17 | 0.981 | 0.13477 | -0.03 | 7.281
17.5 | 1.003 | 0.13712 | -0.029 | 7.317
18 | 1.03 | 0.14321 | -0.03 | 7.193
18.5 | 1.06 | 0.14363 | -0.032 | 7.383
19 | 1.096 | 0.14703 | -0.035 | 7.451
19.5 | 1.113 | 0.15519 | -0.033 | 7.169
20 | 1.139 | 0.15649 | -0.033 | 7.28

## 80. Re 5M Mach 0.50 (2)
BIGFOIL.COM POLAR EXPORT
NACA65-116 a=0.5
NACA65-116 a=0.5 |  |  |  | Cl Max: | 1.0482 | at alpha= | 10.5 | deg
XFOIL ncrit=9 |  |  |  | L/D Max: | 99.2257 | at alpha= | 2.5 | deg
Re: | 5000000 |  |  | Cd Min: | 0.13964 | at alpha= | 15.5 | deg
Mach: | 0.5 |  |  | Cl=0 at alpha= | -0.66901 | deg
|  |  |  | @ Cl=0.1, Cd= | 0.00421
|  |  |  | @ Cl=0.4, Cd= | 0.0043796
|  |  |  | @ Cl=0.6, Cd= | 0.0078178
alpha (deg) | Cl | Cd | Cm | Cl/Cd
-14.5 | -0.6192 | 0.13501 | -0.0193 | -4.5863
-14 | -0.6298 | 0.12185 | -0.0275 | -5.1686
-13.5 | -0.6521 | 0.10707 | -0.0369 | -6.0904
-13 | -0.6871 | 0.09021 | -0.0476 | -7.6167
-12 | -0.7468 | 0.0617 | -0.0675 | -12.1037
-11.5 | -0.7878 | 0.04994 | -0.0734 | -15.7749
-11 | -0.8256 | 0.04036 | -0.0755 | -20.4559
-10.5 | -0.8549 | 0.03278 | -0.0744 | -26.0799
-10 | -0.8736 | 0.02665 | -0.0708 | -32.7805
-9.5 | -0.8765 | 0.02188 | -0.0655 | -40.0594
-8.5 | -0.853 | 0.01541 | -0.0526 | -55.3537
-8 | -0.8284 | 0.0134 | -0.0462 | -61.8209
-7.5 | -0.7965 | 0.01193 | -0.0401 | -66.7645
-7 | -0.766 | 0.01076 | -0.0331 | -71.1896
-6.5 | -0.7255 | 0.01009 | -0.0272 | -71.9029
-5.5 | -0.611 | 0.00901 | -0.0215 | -67.8135
-5 | -0.5497 | 0.00856 | -0.0197 | -64.2173
-4.5 | -0.4856 | 0.0082 | -0.0186 | -59.2195
-4 | -0.4208 | 0.00785 | -0.0179 | -53.6051
-3.5 | -0.3564 | 0.00749 | -0.0173 | -47.5834
-3 | -0.2972 | 0.00679 | -0.0162 | -43.7703
-2.5 | -0.2396 | 0.00589 | -0.0151 | -40.6791
-2 | -0.1825 | 0.00485 | -0.0142 | -37.6289
-1.5 | -0.117 | 0.00439 | -0.0145 | -26.6515
-1 | -0.047 | 0.00424 | -0.0154 | -11.0849
-0.5 | 0.024 | 0.0042 | -0.0166 | 5.7143
0 | 0.0948 | 0.00421 | -0.0177 | 22.5178
0.5 | 0.1661 | 0.00421 | -0.019 | 39.4537
1 | 0.2374 | 0.00421 | -0.0202 | 56.3895
1.5 | 0.3086 | 0.00426 | -0.0213 | 72.4413
2 | 0.3794 | 0.00432 | -0.0223 | 87.8241
2.5 | 0.4485 | 0.00452 | -0.0229 | 99.2257
3 | 0.5052 | 0.00547 | -0.0217 | 92.3583
3.5 | 0.553 | 0.00672 | -0.019 | 82.2917
4 | 0.5991 | 0.0078 | -0.0157 | 76.8077
4.5 | 0.644 | 0.00869 | -0.0119 | 74.1082
5 | 0.6942 | 0.00928 | -0.0088 | 74.806
5.5 | 0.7336 | 0.00978 | -0.0034 | 75.0102
6 | 0.7744 | 0.01051 | 0.0013 | 73.6822
6.5 | 0.815 | 0.01144 | 0.0058 | 71.2413
7 | 0.8563 | 0.0125 | 0.01 | 68.504
7.5 | 0.8974 | 0.01373 | 0.0142 | 65.3605
8 | 0.9349 | 0.01522 | 0.0186 | 61.4258
8.5 | 0.9652 | 0.01716 | 0.0235 | 56.2471
9 | 0.9982 | 0.01914 | 0.0281 | 52.1526
9.5 | 1.0241 | 0.02161 | 0.033 | 47.3901
10 | 1.0405 | 0.02475 | 0.0381 | 42.0404
10.5 | 1.0482 | 0.02867 | 0.0431 | 36.5609
11 | 1.046 | 0.0336 | 0.0477 | 31.131
11.5 | 1.0257 | 0.04044 | 0.0509 | 25.3635
12 | 0.9964 | 0.04891 | 0.0518 | 20.3721
12.5 | 0.9662 | 0.05845 | 0.0503 | 16.5304
13 | 0.9398 | 0.07053 | 0.0432 | 13.3248
14.5 | 0.8619 | 0.11049 | 0.0189 | 7.8007
15 | 0.8382 | 0.12557 | 0.0094 | 6.6752
15.5 | 0.821 | 0.13964 | 0.0006 | 5.8794

## 81. Re 6M Mach 0.00 (1)
BIGFOIL.COM POLAR EXPORT
NACA65-116 a=0.5
NACA65-116 a=0.5 |  |  |  | Cl Max: | 1.259 | at alpha= | 13 | deg
JavaFoil+Calcfoil stall+Eppler ext transition |  |  |  | L/D Max: | 99.096 | at alpha= | 3.5 | deg
Re: | 6000000 |  |  | Cd Min: | 0.00464 | at alpha= | -0.5 | deg
Mach: | 0 |  |  | Cl=0 at alpha= | -0.66129 | deg
|  |  |  | @ Cl=0.1, Cd= | 0.00467
|  |  |  | @ Cl=0.4, Cd= | 0.0049007
|  |  |  | @ Cl=0.6, Cd= | 0.0062283
alpha (deg) | Cl | Cd | Cm | Cl/Cd
-19 | -0.893 | 0.13069 | 0.012 | -6.835
-18.5 | -0.912 | 0.12426 | 0.012 | -7.341
-18 | -0.936 | 0.11059 | 0.012 | -8.462
-17.5 | -0.949 | 0.10615 | 0.011 | -8.942
-17 | -1.041 | 0.05122 | 0.014 | -20.328
-16.5 | -1.075 | 0.03928 | 0.014 | -27.356
-16 | -1.103 | 0.03079 | 0.013 | -35.817
-15.5 | -1.116 | 0.02752 | 0.013 | -40.571
-15 | -1.129 | 0.02408 | 0.012 | -46.879
-14.5 | -1.136 | 0.0216 | 0.011 | -52.59
-14 | -1.138 | 0.01969 | 0.011 | -57.81
-13.5 | -1.136 | 0.01809 | 0.01 | -62.812
-13 | -1.13 | 0.01672 | 0.009 | -67.572
-12.5 | -1.119 | 0.01566 | 0.008 | -71.431
-12 | -1.103 | 0.01475 | 0.008 | -74.797
-11.5 | -1.084 | 0.01391 | 0.007 | -77.918
-11 | -1.061 | 0.01317 | 0.006 | -80.556
-10.5 | -1.033 | 0.01248 | 0.005 | -82.764
-10 | -1.002 | 0.01191 | 0.004 | -84.095
-9.5 | -0.967 | 0.01138 | 0.003 | -84.916
-9 | -0.928 | 0.01088 | 0.003 | -85.299
-8.5 | -0.886 | 0.01045 | 0.002 | -84.785
-8 | -0.842 | 0.01 | 0.001 | -84.172
-7.5 | -0.794 | 0.00963 | 0 | -82.504
-7 | -0.745 | 0.0086 | -0.001 | -86.635
-6.5 | -0.693 | 0.00917 | -0.002 | -75.576
-6 | -0.637 | 0.00877 | -0.003 | -72.65
-5.5 | -0.581 | 0.00851 | -0.004 | -68.275
-5 | -0.523 | 0.0082 | -0.005 | -63.823
-4.5 | -0.465 | 0.00788 | -0.005 | -58.993
-4 | -0.405 | 0.00763 | -0.006 | -53.099
-3.5 | -0.346 | 0.00555 | -0.007 | -62.261
-3 | -0.285 | 0.0049 | -0.008 | -58.212
-2.5 | -0.225 | 0.00482 | -0.009 | -46.68
-2 | -0.164 | 0.00473 | -0.01 | -34.654
-1.5 | -0.103 | 0.00469 | -0.011 | -21.949
-1 | -0.042 | 0.00465 | -0.012 | -8.971
-0.5 | 0.02 | 0.00464 | -0.013 | 4.22
0 | 0.081 | 0.00467 | -0.014 | 17.326
0.5 | 0.142 | 0.00467 | -0.015 | 30.466
1 | 0.204 | 0.00473 | -0.016 | 43.01
1.5 | 0.265 | 0.00473 | -0.016 | 56.027
2 | 0.326 | 0.00481 | -0.017 | 67.756
2.5 | 0.386 | 0.00488 | -0.018 | 79.183
3 | 0.447 | 0.00497 | -0.019 | 89.9
3.5 | 0.507 | 0.00511 | -0.02 | 99.096
4 | 0.566 | 0.00586 | -0.021 | 96.621
4.5 | 0.626 | 0.00651 | -0.022 | 96.02
5 | 0.68 | 0.00883 | -0.023 | 77.013
5.5 | 0.736 | 0.00914 | -0.024 | 80.517
6 | 0.791 | 0.00948 | -0.025 | 83.39
6.5 | 0.843 | 0.00983 | -0.025 | 85.792
7 | 0.894 | 0.01022 | -0.026 | 87.455
7.5 | 0.942 | 0.01063 | -0.027 | 88.627
8 | 0.989 | 0.01109 | -0.028 | 89.178
8.5 | 1.032 | 0.01153 | -0.029 | 89.5
9 | 1.073 | 0.01208 | -0.03 | 88.8
9.5 | 1.11 | 0.01265 | -0.03 | 87.769
10 | 1.145 | 0.01329 | -0.031 | 86.095
10.5 | 1.175 | 0.014 | -0.032 | 83.953
11 | 1.202 | 0.01476 | -0.033 | 81.455
11.5 | 1.225 | 0.01565 | -0.033 | 78.281
12 | 1.243 | 0.0165 | -0.034 | 75.326
12.5 | 1.253 | 0.01758 | -0.035 | 71.257
13 | 1.259 | 0.01855 | -0.036 | 67.846
13.5 | 1.259 | 0.01989 | -0.036 | 63.329
14 | 1.256 | 0.02123 | -0.037 | 59.145
14.5 | 1.248 | 0.0228 | -0.038 | 54.726
15 | 1.234 | 0.02485 | -0.038 | 49.665
15.5 | 1.217 | 0.02711 | -0.039 | 44.891
16 | 1.199 | 0.02879 | -0.039 | 41.654
16.5 | 1.173 | 0.03252 | -0.04 | 36.065
17 | 1.146 | 0.03605 | -0.04 | 31.778
17.5 | 1.114 | 0.04105 | -0.04 | 27.136
18 | 1.083 | 0.04572 | -0.041 | 23.684

## 82. Re 6M Mach 0.00 (2)
BIGFOIL.COM POLAR EXPORT
NACA65-116 a=0.5
NACA65-116 a=0.5 |  |  |  | Cl Max: | 1.6006 | at alpha= | 20 | deg
XFOIL ncrit=9 |  |  |  | L/D Max: | 97.9163 | at alpha= | 9.5 | deg
Re: | 6000000 |  |  | Cd Min: | 0.04956 | at alpha= | 20 | deg
Mach: | 0 |  |  | Cl=0 at alpha= | -0.66414 | deg
|  |  |  | @ Cl=0.1, Cd= | 0.0038435
|  |  |  | @ Cl=0.4, Cd= | 0.0048111
|  |  |  | @ Cl=0.6, Cd= | 0.0073889
alpha (deg) | Cl | Cd | Cm | Cl/Cd
-20 | -1.5587 | 0.04182 | -0.0474 | -37.2716
-19.5 | -1.5425 | 0.03857 | -0.0474 | -39.9922
-19 | -1.5308 | 0.03506 | -0.047 | -43.6623
-18.5 | -1.5147 | 0.03213 | -0.0463 | -47.1429
-18 | -1.4944 | 0.02965 | -0.0454 | -50.4013
-17.5 | -1.4755 | 0.02721 | -0.0442 | -54.2264
-17 | -1.4535 | 0.0251 | -0.0428 | -57.9084
-16 | -1.3985 | 0.02161 | -0.0405 | -64.7154
-15.5 | -1.3784 | 0.0198 | -0.038 | -69.6162
-15 | -1.3568 | 0.01821 | -0.0351 | -74.5085
-14.5 | -1.3301 | 0.01695 | -0.0325 | -78.472
-14 | -1.3008 | 0.01588 | -0.03 | -81.9144
-13.5 | -1.2703 | 0.01493 | -0.0274 | -85.0837
-13 | -1.2386 | 0.0141 | -0.0246 | -87.844
-12.5 | -1.2058 | 0.01339 | -0.0218 | -90.0523
-12 | -1.1745 | 0.01273 | -0.0184 | -92.2624
-11.5 | -1.1424 | 0.01224 | -0.0147 | -93.3333
-11 | -1.0995 | 0.01178 | -0.0131 | -93.3362
-10.5 | -1.0575 | 0.01113 | -0.0113 | -95.0135
-10 | -1.011 | 0.01064 | -0.0103 | -95.0188
-9.5 | -0.9622 | 0.01022 | -0.0096 | -94.1487
-9 | -0.9116 | 0.00985 | -0.0092 | -92.5482
-8.5 | -0.86 | 0.00952 | -0.009 | -90.3361
-8 | -0.8084 | 0.00912 | -0.0087 | -88.6404
-7.5 | -0.7561 | 0.00876 | -0.0086 | -86.3128
-7 | -0.7023 | 0.00846 | -0.0087 | -83.0142
-6.5 | -0.6476 | 0.00821 | -0.0089 | -78.8794
-6 | -0.5931 | 0.00789 | -0.0091 | -75.1711
-5.5 | -0.5376 | 0.00765 | -0.0094 | -70.2745
-5 | -0.482 | 0.0074 | -0.0098 | -65.1351
-4.5 | -0.4259 | 0.00715 | -0.0103 | -59.5664
-4 | -0.3701 | 0.00688 | -0.0107 | -53.7936
-3.5 | -0.3151 | 0.00647 | -0.011 | -48.7017
-3 | -0.261 | 0.00593 | -0.0112 | -44.0135
-2.5 | -0.2069 | 0.00537 | -0.0115 | -38.5289
-2 | -0.1525 | 0.00475 | -0.0118 | -32.1053
-1.5 | -0.0979 | 0.00412 | -0.0122 | -23.7621
-1 | -0.0399 | 0.00392 | -0.013 | -10.1786
-0.5 | 0.0195 | 0.00388 | -0.014 | 5.0258
0 | 0.0791 | 0.00384 | -0.015 | 20.599
0.5 | 0.1384 | 0.00385 | -0.016 | 35.9481
1 | 0.198 | 0.00386 | -0.017 | 51.2953
1.5 | 0.2574 | 0.00389 | -0.018 | 66.1697
2 | 0.3166 | 0.00398 | -0.019 | 79.5477
2.5 | 0.3726 | 0.00435 | -0.0195 | 85.6552
3 | 0.4237 | 0.00521 | -0.0193 | 81.3244
3.5 | 0.4751 | 0.00593 | -0.0192 | 80.118
4 | 0.5265 | 0.00658 | -0.019 | 80.0152
4.5 | 0.5778 | 0.00716 | -0.0187 | 80.6983
5 | 0.6292 | 0.00769 | -0.0184 | 81.8205
5.5 | 0.6821 | 0.00805 | -0.0184 | 84.7329
6 | 0.7351 | 0.00838 | -0.0184 | 87.7208
6.5 | 0.7877 | 0.00868 | -0.0183 | 90.7488
7 | 0.8392 | 0.00904 | -0.018 | 92.8319
7.5 | 0.89 | 0.00937 | -0.0176 | 94.984
8 | 0.9397 | 0.00972 | -0.017 | 96.677
8.5 | 0.9867 | 0.01015 | -0.016 | 97.2118
9 | 1.0321 | 0.01058 | -0.0147 | 97.552
9.5 | 1.0761 | 0.01099 | -0.0132 | 97.9163
10 | 1.1085 | 0.01143 | -0.0094 | 96.9816
10.5 | 1.1394 | 0.01205 | -0.0058 | 94.556
11 | 1.1691 | 0.01284 | -0.0023 | 91.0514
11.5 | 1.2013 | 0.01363 | 0.0006 | 88.1365
12 | 1.2347 | 0.01442 | 0.003 | 85.6241
12.5 | 1.2657 | 0.01536 | 0.0056 | 82.4023
13 | 1.295 | 0.01635 | 0.0084 | 79.2049
14.5 | 1.3865 | 0.02045 | 0.0135 | 67.7995
15 | 1.4127 | 0.02211 | 0.0154 | 63.8942
15.5 | 1.4398 | 0.02378 | 0.017 | 60.5467
16 | 1.4647 | 0.02566 | 0.0186 | 57.0811
16.5 | 1.4899 | 0.02759 | 0.0199 | 54.0014
17 | 1.5122 | 0.02983 | 0.0212 | 50.6939
17.5 | 1.5331 | 0.03227 | 0.0224 | 47.5085
18 | 1.5515 | 0.03502 | 0.0234 | 44.3033
18.5 | 1.5652 | 0.03831 | 0.0243 | 40.8562
19 | 1.5778 | 0.04182 | 0.025 | 37.7284
19.5 | 1.5902 | 0.04553 | 0.0252 | 34.9264
20 | 1.6006 | 0.04956 | 0.0253 | 32.2962

## 83. Re 6M Mach 0.10 (1)
BIGFOIL.COM POLAR EXPORT
NACA65-116 a=0.5
NACA65-116 a=0.5 |  |  |  | Cl Max: | 1.247 | at alpha= | 13 | deg
JavaFoil+Calcfoil stall+Eppler ext transition |  |  |  | L/D Max: | 99.999 | at alpha= | 3.5 | deg
Re: | 6000000 |  |  | Cd Min: | 0.00463 | at alpha= | -0.5 | deg
Mach: | 0.1 |  |  | Cl=0 at alpha= | -0.66129 | deg
|  |  |  | @ Cl=0.1, Cd= | 0.0046808
|  |  |  | @ Cl=0.4, Cd= | 0.0049075
|  |  |  | @ Cl=0.6, Cd= | 0.0062268
alpha (deg) | Cl | Cd | Cm | Cl/Cd
-18.5 | -0.861 | 0.13211 | 0.011 | -6.52
-18 | -0.883 | 0.12298 | 0.011 | -7.18
-17.5 | -0.907 | 0.11049 | 0.011 | -8.213
-17 | -0.935 | 0.09556 | 0.011 | -9.788
-16.5 | -1.012 | 0.05312 | 0.013 | -19.052
-16 | -1.054 | 0.03813 | 0.013 | -27.638
-15.5 | -1.084 | 0.02977 | 0.013 | -36.394
-15 | -1.104 | 0.02491 | 0.012 | -44.305
-14.5 | -1.113 | 0.02276 | 0.011 | -48.894
-14 | -1.119 | 0.02054 | 0.011 | -54.468
-13.5 | -1.121 | 0.01856 | 0.01 | -60.429
-13 | -1.118 | 0.01717 | 0.009 | -65.096
-12.5 | -1.11 | 0.01595 | 0.008 | -69.577
-12 | -1.097 | 0.01506 | 0.008 | -72.821
-11.5 | -1.08 | 0.01412 | 0.007 | -76.476
-11 | -1.058 | 0.01339 | 0.006 | -78.985
-10.5 | -1.032 | 0.01269 | 0.005 | -81.285
-10 | -1.001 | 0.01203 | 0.004 | -83.217
-9.5 | -0.967 | 0.01149 | 0.003 | -84.162
-9 | -0.929 | 0.01098 | 0.003 | -84.676
-8.5 | -0.888 | 0.01053 | 0.002 | -84.374
-8 | -0.844 | 0.01006 | 0.001 | -83.873
-7.5 | -0.797 | 0.00969 | 0 | -82.254
-7 | -0.747 | 0.00865 | -0.001 | -86.369
-6.5 | -0.696 | 0.00918 | -0.002 | -75.797
-6 | -0.64 | 0.00888 | -0.003 | -72.135
-5.5 | -0.583 | 0.00852 | -0.004 | -68.449
-5 | -0.526 | 0.00818 | -0.005 | -64.215
-4.5 | -0.467 | 0.00793 | -0.005 | -58.886
-4 | -0.407 | 0.00765 | -0.006 | -53.212
-3.5 | -0.347 | 0.00555 | -0.007 | -62.593
-3 | -0.287 | 0.0049 | -0.008 | -58.559
-2.5 | -0.226 | 0.00481 | -0.009 | -46.965
-2 | -0.165 | 0.00476 | -0.01 | -34.635
-1.5 | -0.104 | 0.00471 | -0.011 | -21.969
-1 | -0.042 | 0.00467 | -0.012 | -8.966
-0.5 | 0.02 | 0.00463 | -0.013 | 4.247
0 | 0.081 | 0.00469 | -0.014 | 17.34
0.5 | 0.143 | 0.00466 | -0.015 | 30.658
1 | 0.205 | 0.00472 | -0.016 | 43.361
1.5 | 0.266 | 0.00474 | -0.017 | 56.162
2 | 0.328 | 0.00482 | -0.017 | 68
2.5 | 0.388 | 0.00488 | -0.018 | 79.475
3 | 0.449 | 0.00502 | -0.019 | 89.505
3.5 | 0.509 | 0.00509 | -0.02 | 99.999
4 | 0.569 | 0.00586 | -0.021 | 97.165
4.5 | 0.629 | 0.00657 | -0.022 | 95.712
5 | 0.683 | 0.00887 | -0.023 | 77.008
5.5 | 0.739 | 0.00919 | -0.024 | 80.474
6 | 0.794 | 0.00953 | -0.025 | 83.29
6.5 | 0.847 | 0.00989 | -0.025 | 85.625
7 | 0.897 | 0.01028 | -0.026 | 87.303
7.5 | 0.946 | 0.01071 | -0.027 | 88.305
8 | 0.992 | 0.01118 | -0.028 | 88.723
8.5 | 1.035 | 0.01165 | -0.029 | 88.805
9 | 1.075 | 0.0122 | -0.03 | 88.098
9.5 | 1.112 | 0.01278 | -0.03 | 86.99
10 | 1.145 | 0.01345 | -0.031 | 85.114
10.5 | 1.174 | 0.01419 | -0.032 | 82.735
11 | 1.2 | 0.01497 | -0.033 | 80.158
11.5 | 1.221 | 0.01588 | -0.034 | 76.914
12 | 1.237 | 0.01678 | -0.034 | 73.715
12.5 | 1.245 | 0.01783 | -0.035 | 69.789
13 | 1.247 | 0.01891 | -0.036 | 65.971
13.5 | 1.245 | 0.02033 | -0.036 | 61.217
14 | 1.237 | 0.02184 | -0.037 | 56.641
14.5 | 1.224 | 0.02378 | -0.038 | 51.484
15 | 1.207 | 0.02568 | -0.038 | 47.014
15.5 | 1.185 | 0.02827 | -0.039 | 41.93
16 | 1.16 | 0.03114 | -0.039 | 37.241
16.5 | 1.131 | 0.03457 | -0.04 | 32.71
17 | 1.097 | 0.03907 | -0.04 | 28.082
17.5 | 1.046 | 0.05225 | -0.039 | 20.013
18 | 1.019 | 0.05345 | -0.04 | 19.063

## 84. Re 6M Mach 0.10 (2)
BIGFOIL.COM POLAR EXPORT
NACA65-116 a=0.5
NACA65-116 a=0.5 |  |  |  | Cl Max: | 1.5926 | at alpha= | 20 | deg
XFOIL ncrit=9 |  |  |  | L/D Max: | 97.1906 | at alpha= | 9.5 | deg
Re: | 6000000 |  |  | Cd Min: | 0.05268 | at alpha= | 20 | deg
Mach: | 0.1 |  |  | Cl=0 at alpha= | -0.66472 | deg
|  |  |  | @ Cl=0.1, Cd= | 0.0038434
|  |  |  | @ Cl=0.4, Cd= | 0.0047748
|  |  |  | @ Cl=0.6, Cd= | 0.0074055
alpha (deg) | Cl | Cd | Cm | Cl/Cd
-20 | -1.5451 | 0.0454 | -0.0498 | -34.033
-19.5 | -1.5299 | 0.04177 | -0.05 | -36.6268
-19 | -1.5216 | 0.03772 | -0.0498 | -40.3393
-18.5 | -1.5071 | 0.03441 | -0.0492 | -43.7983
-18 | -1.4886 | 0.0316 | -0.0484 | -47.1076
-17.5 | -1.4716 | 0.02883 | -0.0472 | -51.0441
-17 | -1.4509 | 0.02649 | -0.0458 | -54.7716
-16.5 | -1.4271 | 0.02446 | -0.0443 | -58.3442
-16 | -1.4014 | 0.02264 | -0.0426 | -61.8993
-15.5 | -1.3722 | 0.02098 | -0.0415 | -65.4051
-15 | -1.3546 | 0.01905 | -0.0383 | -71.1076
-14.5 | -1.3299 | 0.01759 | -0.0354 | -75.6055
-14 | -1.3009 | 0.01641 | -0.0328 | -79.2748
-13.5 | -1.2708 | 0.01536 | -0.0301 | -82.7344
-13 | -1.2392 | 0.01445 | -0.0273 | -85.7578
-12.5 | -1.206 | 0.01368 | -0.0244 | -88.1579
-12 | -1.174 | 0.01296 | -0.0211 | -90.5864
-11.5 | -1.1423 | 0.01238 | -0.0173 | -92.2698
-11 | -1.1036 | 0.01192 | -0.0147 | -92.5839
-10.5 | -1.0614 | 0.0113 | -0.0128 | -93.9292
-10 | -1.0158 | 0.01076 | -0.0114 | -94.4052
-9.5 | -0.9672 | 0.01032 | -0.0105 | -93.7209
-9 | -0.9165 | 0.00993 | -0.01 | -92.2961
-8.5 | -0.8648 | 0.00958 | -0.0096 | -90.2714
-8 | -0.8126 | 0.0092 | -0.0093 | -88.3261
-7.5 | -0.7603 | 0.00882 | -0.009 | -86.2018
-7 | -0.7062 | 0.0085 | -0.0091 | -83.0824
-6.5 | -0.6513 | 0.00824 | -0.0092 | -79.0413
-6 | -0.5964 | 0.00793 | -0.0094 | -75.2081
-5.5 | -0.5406 | 0.00768 | -0.0097 | -70.3906
-5 | -0.4846 | 0.00743 | -0.01 | -65.2221
-4.5 | -0.4281 | 0.00717 | -0.0104 | -59.7071
-4 | -0.3719 | 0.0069 | -0.0108 | -53.8986
-3.5 | -0.3165 | 0.0065 | -0.0111 | -48.6923
-2.5 | -0.2079 | 0.00539 | -0.0116 | -38.5714
-2 | -0.1533 | 0.00476 | -0.0119 | -32.2059
-1.5 | -0.0985 | 0.00412 | -0.0123 | -23.9078
-1 | -0.0401 | 0.00393 | -0.0131 | -10.2036
-0.5 | 0.0197 | 0.00389 | -0.0141 | 5.0643
0 | 0.0796 | 0.00384 | -0.0151 | 20.7292
0.5 | 0.1393 | 0.00385 | -0.0161 | 36.1818
1 | 0.1993 | 0.00387 | -0.0171 | 51.4987
1.5 | 0.2591 | 0.00389 | -0.0181 | 66.6067
2 | 0.3186 | 0.00398 | -0.0191 | 80.0503
2.5 | 0.375 | 0.00435 | -0.0196 | 86.2069
3 | 0.4262 | 0.00522 | -0.0194 | 81.6475
3.5 | 0.4777 | 0.00596 | -0.0192 | 80.151
4 | 0.5293 | 0.00661 | -0.019 | 80.0756
4.5 | 0.5806 | 0.00721 | -0.0187 | 80.527
5 | 0.6322 | 0.00773 | -0.0183 | 81.7853
5.5 | 0.6854 | 0.0081 | -0.0182 | 84.6173
6 | 0.7387 | 0.00842 | -0.0181 | 87.7316
6.5 | 0.7916 | 0.00873 | -0.018 | 90.6758
7 | 0.843 | 0.0091 | -0.0176 | 92.6374
7.5 | 0.8941 | 0.00942 | -0.0171 | 94.9151
8 | 0.9437 | 0.00979 | -0.0164 | 96.3943
8.5 | 0.9901 | 0.01025 | -0.0151 | 96.5951
9 | 1.0355 | 0.01067 | -0.0137 | 97.0478
9.5 | 1.0759 | 0.01107 | -0.0113 | 97.1906
10 | 1.1071 | 0.01159 | -0.0073 | 95.522
10.5 | 1.1387 | 0.01227 | -0.0038 | 92.8036
11 | 1.1687 | 0.01312 | -0.0003 | 89.0777
11.5 | 1.202 | 0.01392 | 0.0024 | 86.3506
12 | 1.2352 | 0.01478 | 0.005 | 83.5724
12.5 | 1.2662 | 0.01578 | 0.0077 | 80.2408
13 | 1.2952 | 0.01684 | 0.0105 | 76.9121
13.5 | 1.3333 | 0.01799 | 0.0112 | 74.1134
14 | 1.3602 | 0.01956 | 0.0135 | 69.5399
14.5 | 1.3855 | 0.02131 | 0.0157 | 65.0164
15 | 1.4131 | 0.02298 | 0.0176 | 61.4926
15.5 | 1.4398 | 0.02476 | 0.0193 | 58.1502
16 | 1.4643 | 0.02678 | 0.0209 | 54.6789
16.5 | 1.4886 | 0.02889 | 0.0223 | 51.5265
17 | 1.5102 | 0.03133 | 0.0237 | 48.203
17.5 | 1.5295 | 0.03403 | 0.0248 | 44.9456
18 | 1.5468 | 0.03703 | 0.0259 | 41.7715
18.5 | 1.5564 | 0.04084 | 0.0268 | 38.1097
19 | 1.5681 | 0.04466 | 0.0273 | 35.112
19.5 | 1.5847 | 0.04818 | 0.0273 | 32.8912
20 | 1.5926 | 0.05268 | 0.0272 | 30.2316

## 85. Re 6M Mach 0.25 (1)
BIGFOIL.COM POLAR EXPORT
NACA65-116 a=0.5
NACA65-116 a=0.5 |  |  |  | Cl Max: | 1.184 | at alpha= | 11.5 | deg
JavaFoil+Calcfoil stall+Eppler ext transition |  |  |  | L/D Max: | 101.435 | at alpha= | 3.5 | deg
Re: | 6000000 |  |  | Cd Min: | 0.0047 | at alpha= | -1 | deg
Mach: | 0.25 |  |  | Cl=0 at alpha= | -0.65873 | deg
|  |  |  | @ Cl=0.1, Cd= | 0.0047225
|  |  |  | @ Cl=0.4, Cd= | 0.0049418
|  |  |  | @ Cl=0.6, Cd= | 0.00623
alpha (deg) | Cl | Cd | Cm | Cl/Cd
-17 | -0.605 | 0.13631 | 0.008 | -4.437
-16.5 | -0.652 | 0.12726 | 0.008 | -5.124
-16 | -0.696 | 0.11861 | 0.008 | -5.867
-15.5 | -0.737 | 0.1099 | 0.008 | -6.705
-15 | -0.777 | 0.0986 | 0.008 | -7.88
-14.5 | -0.807 | 0.09365 | 0.007 | -8.619
-14 | -0.85 | 0.07601 | 0.008 | -11.186
-13.5 | -0.976 | 0.02698 | 0.01 | -36.171
-13 | -1.01 | 0.02131 | 0.009 | -47.401
-12.5 | -1.029 | 0.01855 | 0.009 | -55.469
-12 | -1.037 | 0.01686 | 0.008 | -61.486
-11.5 | -1.036 | 0.01571 | 0.007 | -65.949
-11 | -1.029 | 0.01451 | 0.006 | -70.881
-10.5 | -1.014 | 0.01361 | 0.005 | -74.505
-10 | -0.993 | 0.0129 | 0.004 | -76.942
-9.5 | -0.966 | 0.0122 | 0.004 | -79.189
-9 | -0.934 | 0.0116 | 0.003 | -80.486
-8.5 | -0.897 | 0.01103 | 0.002 | -81.33
-8 | -0.855 | 0.01052 | 0.001 | -81.286
-7.5 | -0.81 | 0.01009 | 0 | -80.262
-7 | -0.761 | 0.00968 | -0.001 | -78.626
-6.5 | -0.708 | 0.00929 | -0.002 | -76.301
-6 | -0.656 | 0.00912 | -0.003 | -71.873
-5.5 | -0.598 | 0.00883 | -0.004 | -67.724
-5 | -0.539 | 0.00845 | -0.005 | -63.772
-4.5 | -0.479 | 0.0081 | -0.006 | -59.122
-4 | -0.418 | 0.00782 | -0.007 | -53.482
-3.5 | -0.357 | 0.0076 | -0.008 | -46.897
-3 | -0.295 | 0.00492 | -0.008 | -59.867
-2.5 | -0.232 | 0.00488 | -0.009 | -47.565
-2 | -0.169 | 0.00479 | -0.01 | -35.367
-1.5 | -0.106 | 0.00474 | -0.011 | -22.432
-1 | -0.043 | 0.0047 | -0.012 | -9.165
-0.5 | 0.02 | 0.0047 | -0.013 | 4.3
0 | 0.084 | 0.00472 | -0.014 | 17.711
0.5 | 0.147 | 0.00473 | -0.015 | 31.072
1 | 0.21 | 0.00474 | -0.016 | 44.312
1.5 | 0.273 | 0.00481 | -0.017 | 56.884
2 | 0.337 | 0.00485 | -0.018 | 69.479
2.5 | 0.399 | 0.00494 | -0.019 | 80.717
3 | 0.461 | 0.00505 | -0.02 | 91.37
3.5 | 0.523 | 0.00516 | -0.021 | 101.435
4 | 0.585 | 0.00603 | -0.022 | 96.989
4.5 | 0.645 | 0.00683 | -0.023 | 94.519
5 | 0.699 | 0.00913 | -0.023 | 76.634
5.5 | 0.756 | 0.00949 | -0.024 | 79.732
6 | 0.812 | 0.00987 | -0.025 | 82.23
6.5 | 0.864 | 0.01028 | -0.026 | 84.107
7 | 0.915 | 0.01075 | -0.027 | 85.117
7.5 | 0.962 | 0.01124 | -0.028 | 85.623
8 | 1.006 | 0.01175 | -0.029 | 85.641
8.5 | 1.047 | 0.01229 | -0.03 | 85.195
9 | 1.083 | 0.01293 | -0.03 | 83.745
9.5 | 1.114 | 0.01368 | -0.031 | 81.478
10 | 1.14 | 0.01456 | -0.032 | 78.3
10.5 | 1.161 | 0.01545 | -0.033 | 75.157
11 | 1.176 | 0.01649 | -0.034 | 71.288
11.5 | 1.184 | 0.01747 | -0.034 | 67.755
12 | 1.183 | 0.0187 | -0.035 | 63.261
12.5 | 1.17 | 0.02012 | -0.036 | 58.133
13 | 1.147 | 0.02196 | -0.036 | 52.252
13.5 | 1.117 | 0.0239 | -0.037 | 46.727
14 | 1.073 | 0.02753 | -0.037 | 38.985
14.5 | 1.015 | 0.03402 | -0.037 | 29.845
15 | 0.862 | 0.09078 | -0.028 | 9.5
15.5 | 0.81 | 0.09963 | -0.027 | 8.126
16 | 0.748 | 0.11361 | -0.025 | 6.585
16.5 | 0.687 | 0.1267 | -0.023 | 5.422

## 86. Re 6M Mach 0.25 (2)
BIGFOIL.COM POLAR EXPORT
NACA65-116 a=0.5
NACA65-116 a=0.5 |  |  |  | Cl Max: | 1.5043 | at alpha= | 19 | deg
XFOIL ncrit=9 |  |  |  | L/D Max: | 93.8965 | at alpha= | 8 | deg
Re: | 6000000 |  |  | Cd Min: | 0.08778 | at alpha= | -20 | deg
Mach: | 0.25 |  |  | Cl=0 at alpha= | -0.66613 | deg
|  |  |  | @ Cl=0.1, Cd= | 0.00387
|  |  |  | @ Cl=0.4, Cd= | 0.0045632
|  |  |  | @ Cl=0.6, Cd= | 0.0074134
alpha (deg) | Cl | Cd | Cm | Cl/Cd
-20 | -1.315 | 0.08778 | -0.0439 | -14.9806
-19.5 | -1.3348 | 0.07702 | -0.05 | -17.3306
-19 | -1.3731 | 0.06481 | -0.056 | -21.1865
-18.5 | -1.3805 | 0.05723 | -0.0587 | -24.122
-18 | -1.3872 | 0.05028 | -0.0604 | -27.5895
-17.5 | -1.3948 | 0.04375 | -0.0611 | -31.8811
-17 | -1.3914 | 0.03872 | -0.0607 | -35.9349
-15.5 | -1.3457 | 0.02772 | -0.0578 | -48.5462
-15 | -1.3264 | 0.02532 | -0.0549 | -52.3855
-14.5 | -1.3059 | 0.02297 | -0.052 | -56.8524
-14 | -1.2893 | 0.02053 | -0.0484 | -62.8008
-13.5 | -1.2657 | 0.01861 | -0.045 | -68.0118
-12.5 | -1.2051 | 0.01582 | -0.0384 | -76.1757
-12 | -1.1728 | 0.01467 | -0.0349 | -79.9455
-11.5 | -1.1387 | 0.01371 | -0.0314 | -83.0562
-11 | -1.1031 | 0.01292 | -0.0278 | -85.3793
-10.5 | -1.0699 | 0.0122 | -0.0234 | -87.6967
-10 | -1.0349 | 0.01159 | -0.0192 | -89.2925
-9.5 | -0.9907 | 0.01093 | -0.0166 | -90.6404
-9 | -0.9411 | 0.01042 | -0.015 | -90.3167
-8.5 | -0.8893 | 0.00998 | -0.0138 | -89.1082
-8 | -0.8359 | 0.00957 | -0.0129 | -87.3459
-7.5 | -0.7821 | 0.00915 | -0.0121 | -85.4754
-7 | -0.7273 | 0.00875 | -0.0115 | -83.12
-6.5 | -0.6709 | 0.00844 | -0.0113 | -79.4905
-6 | -0.6138 | 0.00814 | -0.0112 | -75.4054
-5 | -0.4985 | 0.00758 | -0.0113 | -65.7652
-4.5 | -0.4404 | 0.00732 | -0.0116 | -60.1639
-4 | -0.3822 | 0.00704 | -0.0118 | -54.2898
-3.5 | -0.325 | 0.00664 | -0.012 | -48.9458
-3 | -0.2694 | 0.00609 | -0.012 | -44.2365
-2.5 | -0.2139 | 0.00547 | -0.0121 | -39.1042
-2 | -0.1578 | 0.00482 | -0.0124 | -32.7386
-1.5 | -0.1018 | 0.00415 | -0.0127 | -24.5301
-1 | -0.0414 | 0.00396 | -0.0135 | -10.4545
-0.5 | 0.0206 | 0.0039 | -0.0145 | 5.2821
0 | 0.0824 | 0.00387 | -0.0156 | 21.292
0.5 | 0.1442 | 0.00387 | -0.0166 | 37.261
1 | 0.2062 | 0.00391 | -0.0177 | 52.7366
1.5 | 0.2681 | 0.00393 | -0.0187 | 68.2188
2 | 0.3297 | 0.004 | -0.0197 | 82.425
2.5 | 0.3882 | 0.00438 | -0.0202 | 88.6301
4 | 0.5441 | 0.0068 | -0.0188 | 80.0147
5 | 0.6489 | 0.00795 | -0.0175 | 81.6226
5.5 | 0.7036 | 0.00832 | -0.0172 | 84.5673
6 | 0.7578 | 0.00866 | -0.0167 | 87.5058
6.5 | 0.8114 | 0.00901 | -0.0161 | 90.0555
7 | 0.8632 | 0.0094 | -0.0151 | 91.8298
7.5 | 0.9142 | 0.00978 | -0.014 | 93.4765
8 | 0.9615 | 0.01024 | -0.0121 | 93.8965
8.5 | 1.0009 | 0.01072 | -0.0088 | 93.3675
9 | 1.0344 | 0.01127 | -0.0045 | 91.7835
9.5 | 1.0702 | 0.01193 | -0.0009 | 89.7066
10 | 1.1049 | 0.01274 | 0.0025 | 86.7268
10.5 | 1.1352 | 0.01383 | 0.0064 | 82.0824
11 | 1.1708 | 0.01478 | 0.0093 | 79.2152
11.5 | 1.2041 | 0.01591 | 0.0123 | 75.682
12 | 1.2371 | 0.01713 | 0.0152 | 72.2183
12.5 | 1.2673 | 0.01851 | 0.0183 | 68.4657
13 | 1.2887 | 0.02013 | 0.0225 | 64.0189
14 | 1.3571 | 0.02404 | 0.0249 | 56.4517
14.5 | 1.386 | 0.02604 | 0.027 | 53.2258
15 | 1.4089 | 0.02857 | 0.0293 | 49.314
15.5 | 1.4337 | 0.03111 | 0.0312 | 46.0849
16 | 1.4547 | 0.03407 | 0.0329 | 42.6974
16.5 | 1.4695 | 0.03767 | 0.0346 | 39.0098
17 | 1.4812 | 0.04173 | 0.0359 | 35.4948
17.5 | 1.4905 | 0.04624 | 0.0367 | 32.234
18 | 1.5018 | 0.05082 | 0.037 | 29.5514
18.5 | 1.5013 | 0.05684 | 0.0368 | 26.4127
19 | 1.5043 | 0.06283 | 0.0359 | 23.9424
19.5 | 1.5022 | 0.06976 | 0.0342 | 21.5338
20 | 1.4845 | 0.07898 | 0.0309 | 18.7959

## 87. Re 6M Mach 0.50 (1)
BIGFOIL.COM POLAR EXPORT
NACA65-116 a=0.5
NACA65-116 a=0.5 |  |  |  | Cl Max: | 1.14 | at alpha= | 20 | deg
JavaFoil+Calcfoil stall+Eppler ext transition |  |  |  | L/D Max: | 104.807 | at alpha= | 3.5 | deg
Re: | 6000000 |  |  | Cd Min: | 0.00483 | at alpha= | -0.5 | deg
Mach: | 0.5 |  |  | Cl=0 at alpha= | -0.66197 | deg
|  |  |  | @ Cl=0.1, Cd= | 0.0048961
|  |  |  | @ Cl=0.4, Cd= | 0.0051574
|  |  |  | @ Cl=0.6, Cd= | 0.0058525
alpha (deg) | Cl | Cd | Cm | Cl/Cd
-20 | -1.082 | 0.15771 | 0.015 | -6.858
-19.5 | -1.054 | 0.14876 | 0.014 | -7.088
-19 | -1.022 | 0.1438 | 0.013 | -7.111
-18.5 | -0.992 | 0.14117 | 0.012 | -7.023
-18 | -0.964 | 0.13812 | 0.011 | -6.98
-17.5 | -0.941 | 0.13819 | 0.011 | -6.81
-17 | -0.911 | 0.13004 | 0.011 | -7.006
-16.5 | -0.881 | 0.12403 | 0.01 | -7.103
-16 | -0.853 | 0.12096 | 0.009 | -7.055
-15.5 | -0.827 | 0.12099 | 0.009 | -6.833
-15 | -0.8 | 0.11352 | 0.008 | -7.049
-14.5 | -0.77 | 0.10927 | 0.007 | -7.047
-14 | -0.743 | 0.10373 | 0.007 | -7.16
-13.5 | -0.715 | 0.10004 | 0.006 | -7.151
-13 | -0.688 | 0.09546 | 0.006 | -7.209
-12.5 | -0.66 | 0.08792 | 0.005 | -7.512
-12 | -0.635 | 0.07964 | 0.005 | -7.97
-11.5 | -0.61 | 0.07236 | 0.005 | -8.429
-11 | -0.682 | 0.02075 | 0.007 | -32.859
-10.5 | -0.549 | 0.07862 | 0.003 | -6.979
-10 | -0.522 | 0.06582 | 0.003 | -7.934
-9.5 | -0.492 | 0.08343 | 0.002 | -5.903
-9 | -0.56 | 0.01592 | 0.003 | -35.183
-8.5 | -0.438 | 0.05819 | 0.001 | -7.523
-8 | -0.794 | 0.01361 | 0.001 | -58.298
-7.5 | -0.814 | 0.01246 | 0 | -65.334
-7 | -0.794 | 0.01166 | -0.001 | -68.115
-6.5 | -0.754 | 0.011 | -0.002 | -68.531
-6 | -0.705 | 0.01034 | -0.003 | -68.174
-5.5 | -0.649 | 0.00982 | -0.004 | -66.127
-5 | -0.59 | 0.00939 | -0.005 | -62.806
-4.5 | -0.528 | 0.00896 | -0.006 | -58.903
-4 | -0.463 | 0.00856 | -0.007 | -54.057
-3.5 | -0.397 | 0.00834 | -0.008 | -47.621
-3 | -0.329 | 0.0056 | -0.009 | -58.718
-2.5 | -0.259 | 0.00507 | -0.011 | -51.077
-2 | -0.189 | 0.00497 | -0.012 | -38.017
-1.5 | -0.119 | 0.0049 | -0.013 | -24.276
-1 | -0.048 | 0.00485 | -0.014 | -9.925
-0.5 | 0.023 | 0.00483 | -0.015 | 4.677
0 | 0.093 | 0.0049 | -0.016 | 19.074
0.5 | 0.164 | 0.00486 | -0.017 | 33.765
1 | 0.235 | 0.00492 | -0.018 | 47.753
1.5 | 0.306 | 0.00498 | -0.019 | 61.441
2 | 0.376 | 0.00513 | -0.02 | 73.45
2.5 | 0.446 | 0.00521 | -0.021 | 85.562
3 | 0.515 | 0.00537 | -0.022 | 95.871
3.5 | 0.583 | 0.00557 | -0.023 | 104.807
4 | 0.648 | 0.00665 | -0.024 | 97.32
4.5 | 0.706 | 0.01003 | -0.025 | 70.39
5 | 0.768 | 0.01053 | -0.026 | 72.889
5.5 | 0.827 | 0.01109 | -0.027 | 74.537
6 | 0.881 | 0.01172 | -0.028 | 75.208
6.5 | 0.928 | 0.01242 | -0.029 | 74.779
7 | 0.965 | 0.0132 | -0.03 | 73.137
7.5 | 0.987 | 0.01412 | -0.031 | 69.877
8 | 0.979 | 0.01543 | -0.032 | 63.452
8.5 | 0.893 | 0.01721 | -0.032 | 51.873
9 | 0.538 | 0.05943 | -0.017 | 9.053
9.5 | 0.676 | 0.01873 | -0.034 | 36.073
10 | 0.705 | 0.0206 | -0.035 | 34.237
10.5 | 0.623 | 0.06877 | -0.02 | 9.063
11 | 0.647 | 0.07971 | -0.018 | 8.116
11.5 | 0.797 | 0.02396 | -0.038 | 33.276
12 | 0.815 | 0.02961 | -0.038 | 27.518
12.5 | 0.733 | 0.0851 | -0.023 | 8.615
13 | 0.758 | 0.09467 | -0.022 | 8.01
13.5 | 0.785 | 0.09111 | -0.023 | 8.62
14 | 0.812 | 0.0997 | -0.023 | 8.142
14.5 | 0.84 | 0.10684 | -0.024 | 7.859
15 | 0.871 | 0.11202 | -0.027 | 7.774
15.5 | 0.894 | 0.11616 | -0.026 | 7.696
16 | 0.921 | 0.12068 | -0.026 | 7.633
16.5 | 0.951 | 0.12667 | -0.028 | 7.508
17 | 0.983 | 0.13066 | -0.031 | 7.526
17.5 | 1.004 | 0.13402 | -0.029 | 7.488
18 | 1.031 | 0.13727 | -0.03 | 7.508
18.5 | 1.067 | 0.13742 | -0.034 | 7.766
19 | 1.101 | 0.13959 | -0.036 | 7.891
19.5 | 1.113 | 0.15205 | -0.033 | 7.319
20 | 1.14 | 0.15621 | -0.033 | 7.296

## 88. Re 6M Mach 0.50 (2)
BIGFOIL.COM POLAR EXPORT
NACA65-116 a=0.5
NACA65-116 a=0.5 |  |  |  | Cl Max: | 1.0675 | at alpha= | 10.5 | deg
XFOIL ncrit=9 |  |  |  | L/D Max: | 99.6659 | at alpha= | 2.5 | deg
Re: | 6000000 |  |  | Cd Min: | 0.13706 | at alpha= | 15.5 | deg
Mach: | 0.5 |  |  | Cl=0 at alpha= | -0.66878 | deg
|  |  |  | @ Cl=0.1, Cd= | 0.00402
|  |  |  | @ Cl=0.4, Cd= | 0.0042712
|  |  |  | @ Cl=0.6, Cd= | 0.0077078
alpha (deg) | Cl | Cd | Cm | Cl/Cd
-14.5 | -0.6428 | 0.13015 | -0.0225 | -4.9389
-14 | -0.6545 | 0.11711 | -0.0308 | -5.5888
-13.5 | -0.6728 | 0.10333 | -0.0397 | -6.5112
-13 | -0.7026 | 0.0873 | -0.0499 | -8.0481
-12.5 | -0.729 | 0.07265 | -0.0605 | -10.0344
-12 | -0.76 | 0.06001 | -0.0689 | -12.6646
-11.5 | -0.7954 | 0.04907 | -0.0741 | -16.2095
-11 | -0.831 | 0.03984 | -0.0759 | -20.8584
-10.5 | -0.8684 | 0.03175 | -0.0745 | -27.3512
-10 | -0.8969 | 0.02509 | -0.0701 | -35.7473
-9.5 | -0.8985 | 0.02057 | -0.0644 | -43.6801
-9 | -0.89 | 0.0171 | -0.0578 | -52.0468
-8.5 | -0.8728 | 0.01453 | -0.051 | -60.0688
-8 | -0.8473 | 0.01263 | -0.0444 | -67.0863
-7.5 | -0.8154 | 0.0113 | -0.0378 | -72.1593
-7 | -0.7806 | 0.01039 | -0.031 | -75.1299
-6.5 | -0.7364 | 0.00969 | -0.0256 | -75.9959
-6 | -0.6788 | 0.00913 | -0.0226 | -74.3483
-5.5 | -0.6172 | 0.0087 | -0.0206 | -70.9425
-5 | -0.5546 | 0.00827 | -0.019 | -67.0617
-4.5 | -0.4896 | 0.00792 | -0.018 | -61.8182
-4 | -0.4243 | 0.0076 | -0.0173 | -55.8289
-3.5 | -0.3587 | 0.00727 | -0.0169 | -49.3398
-3 | -0.2967 | 0.00671 | -0.0162 | -44.2176
-2 | -0.1778 | 0.00509 | -0.0148 | -34.9312
-1.5 | -0.1163 | 0.00426 | -0.0146 | -27.3005
-1 | -0.0469 | 0.00408 | -0.0154 | -11.4951
-0.5 | 0.0239 | 0.00405 | -0.0166 | 5.9012
0 | 0.0952 | 0.00402 | -0.0178 | 23.6816
0.5 | 0.1667 | 0.00402 | -0.0191 | 41.4677
1 | 0.2377 | 0.00407 | -0.0202 | 58.4029
1.5 | 0.309 | 0.00409 | -0.0214 | 75.5501
2 | 0.3802 | 0.00418 | -0.0224 | 90.9569
2.5 | 0.4475 | 0.00449 | -0.0228 | 99.6659
3 | 0.5 | 0.00568 | -0.021 | 88.0282
3.5 | 0.5505 | 0.00677 | -0.0187 | 81.3146
4 | 0.5995 | 0.0077 | -0.0158 | 77.8571
4.5 | 0.6489 | 0.00847 | -0.0127 | 76.6116
5 | 0.7029 | 0.00896 | -0.0101 | 78.4487
5.5 | 0.7479 | 0.00942 | -0.0057 | 79.3949
6 | 0.7871 | 0.01008 | -0.0004 | 78.0853
6.5 | 0.8278 | 0.01095 | 0.0043 | 75.5982
7 | 0.8707 | 0.01191 | 0.0085 | 73.1066
7.5 | 0.912 | 0.01306 | 0.0128 | 69.8315
8 | 0.9482 | 0.01456 | 0.0175 | 65.1236
9 | 1.0181 | 0.01813 | 0.0268 | 56.1555
9.5 | 1.047 | 0.02041 | 0.0317 | 51.2984
10 | 1.0646 | 0.02342 | 0.037 | 45.4569
10.5 | 1.0675 | 0.02748 | 0.0426 | 38.8464
11 | 1.0583 | 0.03273 | 0.0476 | 32.3342
11.5 | 1.0408 | 0.03928 | 0.051 | 26.4969
12 | 1.0141 | 0.04742 | 0.0522 | 21.3855
12.5 | 0.9871 | 0.05662 | 0.0509 | 17.4338
13.5 | 0.9375 | 0.0804 | 0.0373 | 11.6604
15 | 0.8617 | 0.12148 | 0.0125 | 7.0933
15.5 | 0.8342 | 0.13706 | 0.0026 | 6.0864

## 89. Re 7M Mach 0.00 (1)
BIGFOIL.COM POLAR EXPORT
NACA65-116 a=0.5
NACA65-116 a=0.5 |  |  |  | Cl Max: | 1.261 | at alpha= | 13 | deg
JavaFoil+Calcfoil stall+Eppler ext transition |  |  |  | L/D Max: | 94.332 | at alpha= | 4 | deg
Re: | 7000000 |  |  | Cd Min: | 0.00458 | at alpha= | 0 | deg
Mach: | 0 |  |  | Cl=0 at alpha= | -0.66129 | deg
|  |  |  | @ Cl=0.1, Cd= | 0.0046049
|  |  |  | @ Cl=0.4, Cd= | 0.0048652
|  |  |  | @ Cl=0.6, Cd= | 0.0064363
alpha (deg) | Cl | Cd | Cm | Cl/Cd
-19 | -0.896 | 0.12769 | 0.012 | -7.014
-18.5 | -0.918 | 0.11821 | 0.012 | -7.763
-18 | -0.941 | 0.10532 | 0.012 | -8.939
-17.5 | -0.964 | 0.09345 | 0.012 | -10.32
-17 | -1.029 | 0.05721 | 0.013 | -17.981
-16.5 | -1.076 | 0.03848 | 0.014 | -27.954
-16 | -1.106 | 0.02951 | 0.013 | -37.47
-15.5 | -1.121 | 0.02596 | 0.013 | -43.166
-15 | -1.132 | 0.02295 | 0.012 | -49.327
-14.5 | -1.138 | 0.02092 | 0.011 | -54.389
-14 | -1.141 | 0.01892 | 0.011 | -60.29
-13.5 | -1.138 | 0.01744 | 0.01 | -65.273
-13 | -1.132 | 0.01624 | 0.009 | -69.674
-12.5 | -1.121 | 0.01515 | 0.008 | -73.992
-12 | -1.105 | 0.01434 | 0.008 | -77.058
-11.5 | -1.086 | 0.01348 | 0.007 | -80.543
-11 | -1.062 | 0.01277 | 0.006 | -83.178
-10.5 | -1.034 | 0.01212 | 0.005 | -85.322
-10 | -1.003 | 0.01157 | 0.004 | -86.637
-9.5 | -0.968 | 0.01106 | 0.003 | -87.475
-9 | -0.929 | 0.01058 | 0.003 | -87.851
-8.5 | -0.887 | 0.01017 | 0.002 | -87.275
-8 | -0.843 | 0.00974 | 0.001 | -86.542
-7.5 | -0.795 | 0.00869 | 0 | -91.585
-7 | -0.747 | 0.00924 | -0.001 | -80.86
-6.5 | -0.693 | 0.00886 | -0.002 | -78.193
-6 | -0.637 | 0.00858 | -0.003 | -74.258
-5.5 | -0.581 | 0.00823 | -0.004 | -70.545
-5 | -0.523 | 0.00793 | -0.005 | -65.954
-4.5 | -0.465 | 0.0077 | -0.005 | -60.367
-4 | -0.405 | 0.00746 | -0.006 | -54.343
-3.5 | -0.346 | 0.0058 | -0.007 | -59.633
-3 | -0.285 | 0.00531 | -0.008 | -53.765
-2.5 | -0.225 | 0.00479 | -0.009 | -46.895
-2 | -0.164 | 0.00469 | -0.01 | -34.933
-1.5 | -0.103 | 0.00464 | -0.011 | -22.196
-1 | -0.042 | 0.00463 | -0.012 | -9.006
-0.5 | 0.02 | 0.0046 | -0.013 | 4.254
0 | 0.081 | 0.00458 | -0.014 | 17.647
0.5 | 0.142 | 0.00466 | -0.015 | 30.543
1 | 0.204 | 0.00466 | -0.016 | 43.628
1.5 | 0.265 | 0.00473 | -0.016 | 55.934
2 | 0.326 | 0.00474 | -0.017 | 68.838
2.5 | 0.386 | 0.00484 | -0.018 | 79.805
3 | 0.447 | 0.00495 | -0.019 | 90.274
3.5 | 0.507 | 0.00556 | -0.02 | 91.091
4 | 0.566 | 0.006 | -0.021 | 94.332
4.5 | 0.626 | 0.00677 | -0.022 | 92.414
5 | 0.681 | 0.00862 | -0.023 | 79.013
5.5 | 0.737 | 0.00892 | -0.024 | 82.64
6 | 0.791 | 0.00924 | -0.025 | 85.691
6.5 | 0.844 | 0.00958 | -0.025 | 88.082
7 | 0.895 | 0.00994 | -0.026 | 90.006
7.5 | 0.944 | 0.01034 | -0.027 | 91.215
8 | 0.99 | 0.01078 | -0.028 | 91.811
8.5 | 1.033 | 0.01124 | -0.029 | 91.978
9 | 1.074 | 0.01174 | -0.03 | 91.456
9.5 | 1.112 | 0.01229 | -0.03 | 90.497
10 | 1.146 | 0.01292 | -0.031 | 88.703
10.5 | 1.176 | 0.01361 | -0.032 | 86.464
11 | 1.204 | 0.01433 | -0.033 | 83.961
11.5 | 1.227 | 0.01517 | -0.033 | 80.846
12 | 1.244 | 0.01598 | -0.034 | 77.852
12.5 | 1.254 | 0.01703 | -0.035 | 73.672
13 | 1.261 | 0.01796 | -0.036 | 70.195
13.5 | 1.261 | 0.01925 | -0.036 | 65.522
14 | 1.258 | 0.02052 | -0.037 | 61.288
14.5 | 1.25 | 0.02201 | -0.038 | 56.777
15 | 1.236 | 0.02396 | -0.038 | 51.598
15.5 | 1.22 | 0.02608 | -0.039 | 46.757
16 | 1.202 | 0.02765 | -0.039 | 43.452
16.5 | 1.176 | 0.03108 | -0.04 | 37.83
17 | 1.149 | 0.03431 | -0.04 | 33.498
17.5 | 1.117 | 0.03926 | -0.041 | 28.457
18 | 1.089 | 0.04266 | -0.041 | 25.516

## 90. Re 7M Mach 0.00 (2)
BIGFOIL.COM POLAR EXPORT
NACA65-116 a=0.5
NACA65-116 a=0.5 |  |  |  | Cl Max: | 1.6257 | at alpha= | 20 | deg
XFOIL ncrit=9 |  |  |  | L/D Max: | 101.869 | at alpha= | 9.5 | deg
Re: | 7000000 |  |  | Cd Min: | 0.04691 | at alpha= | 20 | deg
Mach: | 0 |  |  | Cl=0 at alpha= | -0.66555 | deg
|  |  |  | @ Cl=0.1, Cd= | 0.0037465
|  |  |  | @ Cl=0.4, Cd= | 0.0050117
|  |  |  | @ Cl=0.6, Cd= | 0.0072686
alpha (deg) | Cl | Cd | Cm | Cl/Cd
-20 | -1.5856 | 0.0392 | -0.0473 | -40.449
-19.5 | -1.5712 | 0.03589 | -0.047 | -43.7782
-19 | -1.5569 | 0.03277 | -0.0463 | -47.5099
-18.5 | -1.5395 | 0.03004 | -0.0454 | -51.2483
-18 | -1.5186 | 0.02773 | -0.0443 | -54.7638
-17.5 | -1.4982 | 0.02549 | -0.043 | -58.776
-17 | -1.4752 | 0.02354 | -0.0414 | -62.6678
-16 | -1.4175 | 0.02044 | -0.0391 | -69.3493
-15.5 | -1.3935 | 0.019 | -0.0365 | -73.3421
-15 | -1.3681 | 0.01763 | -0.034 | -77.6007
-14.5 | -1.3438 | 0.01626 | -0.031 | -82.6445
-14 | -1.3147 | 0.01522 | -0.0283 | -86.3798
-13.5 | -1.2845 | 0.0143 | -0.0255 | -89.8252
-13 | -1.2533 | 0.0135 | -0.0225 | -92.837
-12.5 | -1.2213 | 0.01283 | -0.0194 | -95.191
-12 | -1.1912 | 0.01225 | -0.0155 | -97.2408
-11.5 | -1.1533 | 0.01178 | -0.013 | -97.9032
-11 | -1.1087 | 0.01133 | -0.0116 | -97.8553
-10.5 | -1.0624 | 0.01088 | -0.0106 | -97.6471
-10 | -1.0164 | 0.01034 | -0.0094 | -98.2979
-9.5 | -0.9673 | 0.00991 | -0.0088 | -97.6085
-9 | -0.9165 | 0.00954 | -0.0084 | -96.0692
-8.5 | -0.8644 | 0.0092 | -0.0083 | -93.9565
-8 | -0.8116 | 0.0089 | -0.0082 | -91.191
-7.5 | -0.759 | 0.00852 | -0.0081 | -89.0845
-7 | -0.7051 | 0.00822 | -0.0082 | -85.7786
-6.5 | -0.6502 | 0.00797 | -0.0085 | -81.5809
-6 | -0.5951 | 0.0077 | -0.0088 | -77.2857
-5.5 | -0.5397 | 0.00745 | -0.0091 | -72.443
-5 | -0.4835 | 0.00721 | -0.0096 | -67.0596
-4.5 | -0.4272 | 0.00699 | -0.01 | -61.1159
-4 | -0.3709 | 0.00673 | -0.0105 | -55.1114
-3.5 | -0.3155 | 0.00636 | -0.0109 | -49.6069
-3 | -0.2606 | 0.00593 | -0.0112 | -43.946
-2.5 | -0.206 | 0.00539 | -0.0115 | -38.2189
-2 | -0.1507 | 0.00487 | -0.012 | -30.9446
-1.5 | -0.0972 | 0.00413 | -0.0123 | -23.5351
-1 | -0.0398 | 0.00382 | -0.013 | -10.4188
-0.5 | 0.0197 | 0.00376 | -0.014 | 5.2394
0 | 0.0791 | 0.00375 | -0.015 | 21.0933
0.5 | 0.1387 | 0.00374 | -0.016 | 37.0856
1 | 0.1981 | 0.00376 | -0.017 | 52.6862
1.5 | 0.2575 | 0.00381 | -0.018 | 67.5853
2 | 0.3163 | 0.00392 | -0.0189 | 80.6888
3 | 0.4221 | 0.0053 | -0.0191 | 79.6415
3.5 | 0.4742 | 0.00598 | -0.0191 | 79.2977
4 | 0.5266 | 0.00653 | -0.019 | 80.6432
4.5 | 0.5786 | 0.00708 | -0.0189 | 81.7232
5 | 0.6308 | 0.00754 | -0.0187 | 83.6605
5.5 | 0.6843 | 0.00788 | -0.0188 | 86.8401
6 | 0.7377 | 0.00818 | -0.0188 | 90.1834
6.5 | 0.791 | 0.00847 | -0.0188 | 93.3884
7 | 0.8428 | 0.0088 | -0.0186 | 95.7727
7.5 | 0.8946 | 0.00911 | -0.0183 | 98.1998
8 | 0.9445 | 0.00946 | -0.0178 | 99.8414
8.5 | 0.9922 | 0.00988 | -0.0169 | 100.4251
9 | 1.0397 | 0.01026 | -0.016 | 101.3353
9.5 | 1.0849 | 0.01065 | -0.0147 | 101.8685
10 | 1.1225 | 0.01108 | -0.0119 | 101.3087
10.5 | 1.1502 | 0.0117 | -0.0075 | 98.3077
11 | 1.1822 | 0.01235 | -0.0042 | 95.7247
11.5 | 1.2152 | 0.01305 | -0.0014 | 93.1188
12 | 1.2484 | 0.01382 | 0.0012 | 90.3329
12.5 | 1.2798 | 0.01472 | 0.0038 | 86.9429
13 | 1.3093 | 0.01573 | 0.0066 | 83.2359
13.5 | 1.3357 | 0.0168 | 0.0097 | 79.506
14 | 1.371 | 0.01815 | 0.0104 | 75.5372
14.5 | 1.3999 | 0.01955 | 0.0123 | 71.6061
15 | 1.4283 | 0.02103 | 0.0142 | 67.9173
15.5 | 1.4556 | 0.02265 | 0.0159 | 64.2649
16 | 1.481 | 0.02444 | 0.0175 | 60.5974
16.5 | 1.5054 | 0.02637 | 0.019 | 57.0876
17 | 1.5274 | 0.02857 | 0.0205 | 53.4617
17.5 | 1.5469 | 0.03107 | 0.0218 | 49.7876
18 | 1.5655 | 0.03374 | 0.023 | 46.3989
18.5 | 1.5786 | 0.03701 | 0.024 | 42.6533
19 | 1.5957 | 0.04006 | 0.0247 | 39.8328
19.5 | 1.613 | 0.0432 | 0.025 | 37.338
20 | 1.6257 | 0.04691 | 0.0252 | 34.6557

## 91. Re 7M Mach 0.10 (1)
BIGFOIL.COM POLAR EXPORT
NACA65-116 a=0.5
NACA65-116 a=0.5 |  |  |  | Cl Max: | 1.249 | at alpha= | 13 | deg
JavaFoil+Calcfoil stall+Eppler ext transition |  |  |  | L/D Max: | 93.636 | at alpha= | 4 | deg
Re: | 7000000 |  |  | Cd Min: | 0.00459 | at alpha= | -0.5 | deg
Mach: | 0.1 |  |  | Cl=0 at alpha= | -0.66129 | deg
|  |  |  | @ Cl=0.1, Cd= | 0.0046061
|  |  |  | @ Cl=0.4, Cd= | 0.0048777
|  |  |  | @ Cl=0.6, Cd= | 0.0064623
alpha (deg) | Cl | Cd | Cm | Cl/Cd
-18.5 | -0.865 | 0.12785 | 0.011 | -6.764
-18 | -0.888 | 0.11816 | 0.011 | -7.511
-17.5 | -0.912 | 0.10622 | 0.011 | -8.587
-17 | -0.935 | 0.09516 | 0.011 | -9.829
-16.5 | -0.994 | 0.06203 | 0.012 | -16.029
-16 | -1.056 | 0.03682 | 0.013 | -28.679
-15.5 | -1.086 | 0.0285 | 0.013 | -38.118
-15 | -1.104 | 0.02445 | 0.012 | -45.158
-14.5 | -1.116 | 0.02174 | 0.011 | -51.317
-14 | -1.122 | 0.01965 | 0.011 | -57.082
-13.5 | -1.123 | 0.01801 | 0.01 | -62.36
-13 | -1.12 | 0.01659 | 0.009 | -67.498
-12.5 | -1.111 | 0.0155 | 0.008 | -71.713
-12 | -1.098 | 0.01465 | 0.008 | -74.953
-11.5 | -1.081 | 0.01368 | 0.007 | -79.005
-11 | -1.059 | 0.01298 | 0.006 | -81.558
-10.5 | -1.033 | 0.01231 | 0.005 | -83.899
-10 | -1.003 | 0.01168 | 0.004 | -85.847
-9.5 | -0.968 | 0.01116 | 0.003 | -86.797
-9 | -0.931 | 0.01066 | 0.003 | -87.302
-8.5 | -0.889 | 0.01024 | 0.002 | -86.856
-8 | -0.845 | 0.0098 | 0.001 | -86.255
-7.5 | -0.798 | 0.00945 | 0 | -84.468
-7 | -0.75 | 0.00934 | -0.001 | -80.293
-6.5 | -0.696 | 0.00895 | -0.002 | -77.734
-6 | -0.64 | 0.00858 | -0.003 | -74.619
-5.5 | -0.583 | 0.00832 | -0.004 | -70.102
-5 | -0.526 | 0.00799 | -0.005 | -65.782
-4.5 | -0.467 | 0.00771 | -0.005 | -60.578
-4 | -0.407 | 0.00748 | -0.006 | -54.459
-3.5 | -0.347 | 0.0058 | -0.007 | -59.918
-3 | -0.287 | 0.00531 | -0.008 | -54.06
-2.5 | -0.226 | 0.00479 | -0.009 | -47.17
-2 | -0.165 | 0.00471 | -0.01 | -35.001
-1.5 | -0.104 | 0.00467 | -0.011 | -22.187
-1 | -0.042 | 0.00465 | -0.012 | -9.014
-0.5 | 0.02 | 0.00459 | -0.013 | 4.283
0 | 0.081 | 0.0046 | -0.014 | 17.685
0.5 | 0.143 | 0.00462 | -0.015 | 30.959
1 | 0.205 | 0.00465 | -0.016 | 44.008
1.5 | 0.266 | 0.00472 | -0.017 | 56.395
2 | 0.328 | 0.00478 | -0.017 | 68.549
2.5 | 0.388 | 0.00486 | -0.018 | 79.906
3 | 0.449 | 0.00495 | -0.019 | 90.607
3.5 | 0.509 | 0.00558 | -0.02 | 91.324
4 | 0.569 | 0.00608 | -0.021 | 93.636
4.5 | 0.629 | 0.00682 | -0.022 | 92.096
5 | 0.684 | 0.00864 | -0.023 | 79.14
5.5 | 0.74 | 0.00896 | -0.024 | 82.593
6 | 0.795 | 0.00928 | -0.025 | 85.602
6.5 | 0.847 | 0.00963 | -0.026 | 88.03
7 | 0.898 | 0.01 | -0.026 | 89.773
7.5 | 0.947 | 0.01044 | -0.027 | 90.69
8 | 0.993 | 0.01089 | -0.028 | 91.156
8.5 | 1.036 | 0.01133 | -0.029 | 91.408
9 | 1.076 | 0.01185 | -0.03 | 90.811
9.5 | 1.113 | 0.01241 | -0.03 | 89.657
10 | 1.146 | 0.01307 | -0.031 | 87.697
10.5 | 1.176 | 0.01378 | -0.032 | 85.33
11 | 1.201 | 0.01452 | -0.033 | 82.712
11.5 | 1.223 | 0.0154 | -0.034 | 79.408
12 | 1.238 | 0.01625 | -0.034 | 76.201
12.5 | 1.246 | 0.01727 | -0.035 | 72.177
13 | 1.249 | 0.01832 | -0.036 | 68.199
13.5 | 1.247 | 0.01966 | -0.036 | 63.403
14 | 1.239 | 0.02113 | -0.037 | 58.637
14.5 | 1.226 | 0.02294 | -0.038 | 53.439
15 | 1.209 | 0.02495 | -0.038 | 48.46
15.5 | 1.188 | 0.02713 | -0.039 | 43.785
16 | 1.164 | 0.02941 | -0.039 | 39.57
16.5 | 1.134 | 0.03289 | -0.04 | 34.477
17 | 1.1 | 0.03771 | -0.04 | 29.164
17.5 | 1.052 | 0.04894 | -0.04 | 21.487
18 | 1.028 | 0.04834 | -0.041 | 21.258

## 92. Re 7M Mach 0.10 (2)
BIGFOIL.COM POLAR EXPORT
NACA65-116 a=0.5
NACA65-116 a=0.5 |  |  |  | Cl Max: | 1.6186 | at alpha= | 20 | deg
XFOIL ncrit=9 |  |  |  | L/D Max: | 101.125 | at alpha= | 9.5 | deg
Re: | 7000000 |  |  | Cd Min: | 0.04987 | at alpha= | 20 | deg
Mach: | 0.1 |  |  | Cl=0 at alpha= | -0.66611 | deg
|  |  |  | @ Cl=0.1, Cd= | 0.0037566
|  |  |  | @ Cl=0.4, Cd= | 0.0049605
|  |  |  | @ Cl=0.6, Cd= | 0.0072791
alpha (deg) | Cl | Cd | Cm | Cl/Cd
-20 | -1.5736 | 0.04251 | -0.05 | -37.0172
-19.5 | -1.5618 | 0.03874 | -0.0499 | -40.3149
-19 | -1.5495 | 0.03519 | -0.0494 | -44.0324
-18.5 | -1.5341 | 0.0321 | -0.0486 | -47.7913
-18 | -1.5142 | 0.02951 | -0.0475 | -51.3114
-17.5 | -1.4955 | 0.02699 | -0.0461 | -55.4094
-16 | -1.4167 | 0.02136 | -0.0422 | -66.3249
-15.5 | -1.394 | 0.01977 | -0.0395 | -70.5109
-15 | -1.3656 | 0.01847 | -0.0372 | -73.9361
-14.5 | -1.3428 | 0.01692 | -0.0341 | -79.3617
-14 | -1.3142 | 0.01576 | -0.0313 | -83.3883
-13.5 | -1.2849 | 0.01471 | -0.0283 | -87.3487
-13 | -1.2537 | 0.01383 | -0.0253 | -90.6508
-12.5 | -1.2213 | 0.0131 | -0.0222 | -93.229
-12 | -1.1901 | 0.01244 | -0.0185 | -95.6672
-11.5 | -1.1575 | 0.01194 | -0.0148 | -96.943
-11 | -1.1136 | 0.01146 | -0.0131 | -97.1728
-10.5 | -1.0675 | 0.011 | -0.0118 | -97.0455
-10 | -1.0213 | 0.01047 | -0.0105 | -97.5454
-9.5 | -0.9724 | 0.01 | -0.0097 | -97.24
-9 | -0.9216 | 0.00962 | -0.0092 | -95.8004
-8.5 | -0.8693 | 0.00927 | -0.0089 | -93.7756
-8 | -0.8163 | 0.00895 | -0.0087 | -91.2067
-7.5 | -0.7632 | 0.00858 | -0.0086 | -88.951
-7 | -0.7091 | 0.00826 | -0.0086 | -85.8475
-6.5 | -0.6539 | 0.008 | -0.0088 | -81.7375
-6 | -0.5984 | 0.00774 | -0.009 | -77.3127
-5.5 | -0.5427 | 0.00747 | -0.0093 | -72.6506
-5 | -0.4861 | 0.00724 | -0.0098 | -67.1409
-4.5 | -0.4295 | 0.00702 | -0.0102 | -61.1823
-4 | -0.3729 | 0.00675 | -0.0107 | -55.2444
-3.5 | -0.317 | 0.00639 | -0.011 | -49.6088
-3 | -0.2619 | 0.00595 | -0.0113 | -44.0168
-2.5 | -0.207 | 0.0054 | -0.0116 | -38.3333
-2 | -0.1515 | 0.00488 | -0.0121 | -31.0451
-1.5 | -0.0977 | 0.00414 | -0.0123 | -23.599
-1 | -0.04 | 0.00383 | -0.0131 | -10.4439
-0.5 | 0.0199 | 0.00376 | -0.0141 | 5.2926
0 | 0.0796 | 0.00376 | -0.0151 | 21.1702
0.5 | 0.1396 | 0.00375 | -0.0161 | 37.2267
1 | 0.1994 | 0.00376 | -0.0171 | 53.0319
1.5 | 0.2592 | 0.00382 | -0.0181 | 67.8534
2 | 0.3183 | 0.00392 | -0.0191 | 81.199
2.5 | 0.3726 | 0.00456 | -0.0193 | 81.7105
3 | 0.4246 | 0.00532 | -0.0192 | 79.812
3.5 | 0.4768 | 0.006 | -0.0191 | 79.4667
4 | 0.5293 | 0.00657 | -0.019 | 80.5632
4.5 | 0.5814 | 0.00712 | -0.0188 | 81.6573
5 | 0.634 | 0.00757 | -0.0186 | 83.7517
5.5 | 0.6878 | 0.00791 | -0.0186 | 86.9532
6 | 0.7415 | 0.00822 | -0.0186 | 90.2068
6.5 | 0.795 | 0.00852 | -0.0185 | 93.3099
7 | 0.847 | 0.00885 | -0.0182 | 95.7062
7.5 | 0.8989 | 0.00917 | -0.0179 | 98.0262
8 | 0.9487 | 0.00953 | -0.0172 | 99.5488
8.5 | 0.9964 | 0.00995 | -0.0162 | 100.1407
9.5 | 1.0881 | 0.01076 | -0.0135 | 101.1245
10 | 1.1204 | 0.01122 | -0.0095 | 99.8574
10.5 | 1.1489 | 0.01192 | -0.0053 | 96.3842
11 | 1.1826 | 0.01258 | -0.0023 | 94.0064
11.5 | 1.2158 | 0.01333 | 0.0006 | 91.2078
12 | 1.249 | 0.01416 | 0.0032 | 88.2062
12.5 | 1.2807 | 0.01512 | 0.0059 | 84.7024
13 | 1.3093 | 0.01624 | 0.0088 | 80.6219
13.5 | 1.3338 | 0.01738 | 0.0123 | 76.7434
14.5 | 1.4015 | 0.02023 | 0.0145 | 69.2783
15 | 1.4295 | 0.02183 | 0.0164 | 65.4833
15.5 | 1.4567 | 0.02353 | 0.0182 | 61.9082
16 | 1.4818 | 0.02545 | 0.0199 | 58.224
16.5 | 1.5048 | 0.02759 | 0.0215 | 54.5415
17 | 1.5259 | 0.03 | 0.023 | 50.8633
17.5 | 1.5426 | 0.03286 | 0.0244 | 46.9446
18 | 1.5595 | 0.03583 | 0.0256 | 43.525
18.5 | 1.5764 | 0.03897 | 0.0264 | 40.4516
19 | 1.5923 | 0.04228 | 0.027 | 37.6608
19.5 | 1.6089 | 0.04569 | 0.0272 | 35.2134
20 | 1.6186 | 0.04987 | 0.0273 | 32.4564

## 93. Re 7M Mach 0.25 (1)
BIGFOIL.COM POLAR EXPORT
NACA65-116 a=0.5
NACA65-116 a=0.5 |  |  |  | Cl Max: | 1.186 | at alpha= | 11.5 | deg
JavaFoil+Calcfoil stall+Eppler ext transition |  |  |  | L/D Max: | 92.141 | at alpha= | 4 | deg
Re: | 7000000 |  |  | Cd Min: | 0.00463 | at alpha= | -0.5 | deg
Mach: | 0.25 |  |  | Cl=0 at alpha= | -0.65873 | deg
|  |  |  | @ Cl=0.1, Cd= | 0.00467
|  |  |  | @ Cl=0.4, Cd= | 0.0049216
|  |  |  | @ Cl=0.6, Cd= | 0.0065325
alpha (deg) | Cl | Cd | Cm | Cl/Cd
-17 | -0.605 | 0.13449 | 0.008 | -4.501
-16.5 | -0.653 | 0.12644 | 0.008 | -5.163
-16 | -0.697 | 0.11638 | 0.008 | -5.99
-15.5 | -0.738 | 0.10833 | 0.008 | -6.812
-15 | -0.78 | 0.09522 | 0.008 | -8.196
-14.5 | -0.813 | 0.08873 | 0.008 | -9.159
-14 | -0.911 | 0.04393 | 0.01 | -20.731
-13.5 | -0.982 | 0.0249 | 0.01 | -39.454
-13 | -1.015 | 0.01985 | 0.009 | -51.165
-12.5 | -1.031 | 0.01788 | 0.009 | -57.662
-12 | -1.038 | 0.0163 | 0.008 | -63.715
-11.5 | -1.037 | 0.01522 | 0.007 | -68.132
-11 | -1.03 | 0.01414 | 0.006 | -72.825
-10.5 | -1.015 | 0.0132 | 0.005 | -76.927
-10 | -0.994 | 0.01252 | 0.004 | -79.405
-9.5 | -0.967 | 0.01184 | 0.004 | -81.696
-9 | -0.935 | 0.01126 | 0.003 | -83.017
-8.5 | -0.898 | 0.01072 | 0.002 | -83.765
-8 | -0.856 | 0.01024 | 0.001 | -83.608
-7.5 | -0.811 | 0.00982 | 0 | -82.529
-7 | -0.762 | 0.00943 | -0.001 | -80.777
-6.5 | -0.709 | 0.00838 | -0.002 | -84.695
-6 | -0.656 | 0.00889 | -0.003 | -73.718
-5.5 | -0.598 | 0.00853 | -0.004 | -70.095
-5 | -0.539 | 0.00825 | -0.005 | -65.317
-4.5 | -0.479 | 0.00792 | -0.006 | -60.516
-4 | -0.418 | 0.00763 | -0.007 | -54.774
-3.5 | -0.357 | 0.00741 | -0.008 | -48.139
-3 | -0.295 | 0.00541 | -0.008 | -54.495
-2.5 | -0.232 | 0.00481 | -0.009 | -48.229
-2 | -0.169 | 0.00474 | -0.01 | -35.746
-1.5 | -0.106 | 0.0047 | -0.011 | -22.654
-1 | -0.043 | 0.00467 | -0.012 | -9.22
-0.5 | 0.02 | 0.00463 | -0.013 | 4.371
0 | 0.084 | 0.00467 | -0.014 | 17.903
0.5 | 0.147 | 0.00467 | -0.015 | 31.446
1 | 0.21 | 0.00471 | -0.016 | 44.585
1.5 | 0.273 | 0.00474 | -0.017 | 57.688
2 | 0.337 | 0.00479 | -0.018 | 70.251
2.5 | 0.399 | 0.00492 | -0.019 | 81.109
3 | 0.461 | 0.00502 | -0.02 | 91.946
3.5 | 0.523 | 0.00572 | -0.021 | 91.441
4 | 0.585 | 0.00634 | -0.022 | 92.141
4.5 | 0.645 | 0.00711 | -0.023 | 90.815
5 | 0.7 | 0.0089 | -0.023 | 78.68
5.5 | 0.757 | 0.00925 | -0.024 | 81.863
6 | 0.813 | 0.00961 | -0.025 | 84.547
6.5 | 0.865 | 0.01 | -0.026 | 86.511
7 | 0.916 | 0.01045 | -0.027 | 87.633
7.5 | 0.963 | 0.01092 | -0.028 | 88.168
8 | 1.007 | 0.01143 | -0.029 | 88.164
8.5 | 1.048 | 0.01196 | -0.03 | 87.598
9 | 1.084 | 0.01256 | -0.03 | 86.314
9.5 | 1.116 | 0.01328 | -0.031 | 84.005
10 | 1.142 | 0.01414 | -0.032 | 80.732
10.5 | 1.162 | 0.01501 | -0.033 | 77.468
11 | 1.177 | 0.01599 | -0.034 | 73.612
11.5 | 1.186 | 0.01694 | -0.034 | 69.982
12 | 1.185 | 0.01809 | -0.035 | 65.472
12.5 | 1.172 | 0.01943 | -0.036 | 60.287
13 | 1.149 | 0.02122 | -0.036 | 54.164
13.5 | 1.118 | 0.02332 | -0.037 | 47.946
14 | 1.075 | 0.02665 | -0.037 | 40.341
14.5 | 1.022 | 0.03125 | -0.038 | 32.72
15 | 0.905 | 0.06396 | -0.034 | 14.144
15.5 | 0.821 | 0.08983 | -0.03 | 9.142
16 | 0.751 | 0.11047 | -0.026 | 6.795
16.5 | 0.689 | 0.12386 | -0.024 | 5.561

## 94. Re 7M Mach 0.25 (2)
BIGFOIL.COM POLAR EXPORT
NACA65-116 a=0.5
NACA65-116 a=0.5 |  |  |  | Cl Max: | 1.5407 | at alpha= | 19.5 | deg
XFOIL ncrit=9 |  |  |  | L/D Max: | 97.4832 | at alpha= | 8.5 | deg
Re: | 7000000 |  |  | Cd Min: | 0.07721 | at alpha= | -20 | deg
Mach: | 0.25 |  |  | Cl=0 at alpha= | -0.66721 | deg
|  |  |  | @ Cl=0.1, Cd= | 0.0037844
|  |  |  | @ Cl=0.4, Cd= | 0.0048943
|  |  |  | @ Cl=0.6, Cd= | 0.0073444
alpha (deg) | Cl | Cd | Cm | Cl/Cd
-20 | -1.3907 | 0.07721 | -0.0509 | -18.0119
-19.5 | -1.4059 | 0.06785 | -0.0555 | -20.7207
-19 | -1.4332 | 0.05794 | -0.0594 | -24.7359
-18.5 | -1.4343 | 0.05151 | -0.0609 | -27.8451
-18 | -1.4347 | 0.0456 | -0.0616 | -31.4627
-17.5 | -1.4359 | 0.04004 | -0.0615 | -35.8616
-17 | -1.4282 | 0.03561 | -0.0607 | -40.1067
-16.5 | -1.4131 | 0.03205 | -0.0593 | -44.0905
-16 | -1.385 | 0.0287 | -0.0598 | -48.2578
-15.5 | -1.3761 | 0.02587 | -0.0562 | -53.1929
-15 | -1.3542 | 0.0236 | -0.0534 | -57.3814
-14.5 | -1.3309 | 0.02148 | -0.0504 | -61.96
-14 | -1.3025 | 0.01977 | -0.0475 | -65.8827
-13.5 | -1.2762 | 0.01804 | -0.0442 | -70.7428
-13 | -1.2526 | 0.0163 | -0.0402 | -76.8466
-12.5 | -1.2218 | 0.01503 | -0.0366 | -81.2908
-12 | -1.189 | 0.01397 | -0.033 | -85.111
-11.5 | -1.1547 | 0.01309 | -0.0293 | -88.2124
-11 | -1.1197 | 0.01235 | -0.0254 | -90.664
-10.5 | -1.0879 | 0.01172 | -0.0205 | -92.8242
-9.5 | -0.9969 | 0.01063 | -0.0157 | -93.7817
-9 | -0.9476 | 0.01009 | -0.014 | -93.9148
-8.5 | -0.895 | 0.00964 | -0.0129 | -92.8423
-8 | -0.841 | 0.00926 | -0.0121 | -90.8207
-7.5 | -0.7855 | 0.00891 | -0.0115 | -88.1594
-6.5 | -0.674 | 0.00819 | -0.0108 | -82.2955
-6 | -0.6165 | 0.00793 | -0.0107 | -77.7427
-5.5 | -0.5589 | 0.00762 | -0.0108 | -73.3465
-5 | -0.5006 | 0.00738 | -0.011 | -67.832
-4.5 | -0.4422 | 0.00713 | -0.0113 | -62.0196
-4 | -0.3834 | 0.00687 | -0.0116 | -55.8079
-3.5 | -0.3257 | 0.00653 | -0.0119 | -49.8775
-3 | -0.2689 | 0.00607 | -0.0121 | -44.2998
-2.5 | -0.2127 | 0.00549 | -0.0123 | -38.7432
-2 | -0.1561 | 0.00493 | -0.0126 | -31.6633
-1.5 | -0.101 | 0.00416 | -0.0127 | -24.2788
-1 | -0.0412 | 0.00384 | -0.0135 | -10.7292
-0.5 | 0.0207 | 0.00379 | -0.0146 | 5.4617
0 | 0.0825 | 0.00379 | -0.0156 | 21.7678
0.5 | 0.1446 | 0.00377 | -0.0167 | 38.3554
1 | 0.2064 | 0.00379 | -0.0177 | 54.4591
1.5 | 0.2683 | 0.00386 | -0.0188 | 69.5078
2 | 0.3295 | 0.00394 | -0.0197 | 83.6294
3 | 0.4381 | 0.00541 | -0.0196 | 80.9797
3.5 | 0.4911 | 0.00612 | -0.0193 | 80.2451
4 | 0.5444 | 0.00675 | -0.0189 | 80.6519
4.5 | 0.5972 | 0.00732 | -0.0183 | 81.5847
5 | 0.6512 | 0.00779 | -0.0179 | 83.5944
5.5 | 0.7067 | 0.0081 | -0.0177 | 87.2469
6 | 0.7617 | 0.00843 | -0.0174 | 90.3559
6.5 | 0.8154 | 0.00879 | -0.0167 | 92.7645
7 | 0.8686 | 0.00913 | -0.016 | 95.1369
7.5 | 0.9201 | 0.00951 | -0.0149 | 96.7508
8 | 0.9677 | 0.00998 | -0.0131 | 96.9639
8.5 | 1.0148 | 0.01041 | -0.0112 | 97.4832
9 | 1.0484 | 0.01088 | -0.0068 | 96.3603
9.5 | 1.0824 | 0.01151 | -0.0027 | 94.04
10 | 1.1158 | 0.01231 | 0.0011 | 90.6418
10.5 | 1.1495 | 0.01321 | 0.0046 | 87.0174
11 | 1.185 | 0.01413 | 0.0076 | 83.8641
11.5 | 1.2189 | 0.0152 | 0.0107 | 80.1908
12 | 1.2511 | 0.01643 | 0.0138 | 76.1473
12.5 | 1.2815 | 0.01779 | 0.0169 | 72.0349
13 | 1.3071 | 0.01943 | 0.0204 | 67.2723
13.5 | 1.3474 | 0.02089 | 0.0213 | 64.4998
14 | 1.3756 | 0.0228 | 0.0238 | 60.3333
14.5 | 1.4043 | 0.02475 | 0.0261 | 56.7394
15 | 1.4277 | 0.02719 | 0.0285 | 52.5083
15.5 | 1.4522 | 0.02967 | 0.0305 | 48.9451
16 | 1.474 | 0.03251 | 0.0324 | 45.3399
16.5 | 1.4835 | 0.03642 | 0.0344 | 40.7331
17 | 1.5007 | 0.03999 | 0.0357 | 37.5269
17.5 | 1.5177 | 0.04372 | 0.0367 | 34.7141
18 | 1.5311 | 0.04798 | 0.0373 | 31.9112
18.5 | 1.5341 | 0.05343 | 0.0375 | 28.7123
19 | 1.5394 | 0.059 | 0.037 | 26.0915
19.5 | 1.5407 | 0.06528 | 0.0359 | 23.6014
20 | 1.5271 | 0.07367 | 0.0334 | 20.7289

## 95. Re 7M Mach 0.50 (1)
BIGFOIL.COM POLAR EXPORT
NACA65-116 a=0.5
NACA65-116 a=0.5 |  |  |  | Cl Max: | 1.14 | at alpha= | 20 | deg
JavaFoil+Calcfoil stall+Eppler ext transition |  |  |  | L/D Max: | 96.464 | at alpha= | 3 | deg
Re: | 7000000 |  |  | Cd Min: | 0.0048 | at alpha= | -1.5 | deg
Mach: | 0.5 |  |  | Cl=0 at alpha= | -0.66197 | deg
|  |  |  | @ Cl=0.1, Cd= | 0.0048049
|  |  |  | @ Cl=0.4, Cd= | 0.0050749
|  |  |  | @ Cl=0.6, Cd= | 0.0065889
alpha (deg) | Cl | Cd | Cm | Cl/Cd
-20 | -1.083 | 0.15498 | 0.015 | -6.989
-19.5 | -1.059 | 0.14424 | 0.015 | -7.339
-19 | -1.025 | 0.14084 | 0.013 | -7.281
-18.5 | -0.992 | 0.13989 | 0.012 | -7.089
-18 | -0.964 | 0.13646 | 0.011 | -7.067
-17.5 | -0.942 | 0.13538 | 0.012 | -6.956
-17 | -0.913 | 0.1283 | 0.011 | -7.117
-16.5 | -0.882 | 0.12491 | 0.01 | -7.062
-16 | -0.854 | 0.12047 | 0.009 | -7.085
-15.5 | -0.827 | 0.12096 | 0.009 | -6.836
-15 | -0.801 | 0.11175 | 0.008 | -7.169
-14.5 | -0.771 | 0.10757 | 0.007 | -7.167
-14 | -0.744 | 0.09767 | 0.007 | -7.621
-13.5 | -0.718 | 0.09059 | 0.006 | -7.92
-13 | -0.689 | 0.09567 | 0.006 | -7.199
-12.5 | -0.661 | 0.08709 | 0.005 | -7.587
-12 | -0.637 | 0.07773 | 0.005 | -8.191
-11.5 | -0.635 | 0.05588 | 0.006 | -11.364
-11 | -0.685 | 0.01973 | 0.007 | -34.721
-10.5 | -0.549 | 0.07806 | 0.003 | -7.03
-10 | -0.523 | 0.06529 | 0.003 | -8.007
-9.5 | -0.493 | 0.06616 | 0.002 | -7.447
-9 | -0.561 | 0.0154 | 0.003 | -36.423
-8.5 | -0.438 | 0.05829 | 0.001 | -7.51
-8 | -0.795 | 0.01322 | 0.001 | -60.113
-7.5 | -0.815 | 0.0121 | 0 | -67.333
-7 | -0.795 | 0.01135 | -0.001 | -70.024
-6.5 | -0.754 | 0.0107 | -0.002 | -70.486
-6 | -0.705 | 0.01007 | -0.003 | -70.059
-5.5 | -0.65 | 0.00956 | -0.004 | -68.022
-5 | -0.591 | 0.00914 | -0.005 | -64.588
-4.5 | -0.528 | 0.00874 | -0.006 | -60.45
-4 | -0.463 | 0.00772 | -0.007 | -59.993
-3.5 | -0.397 | 0.00813 | -0.008 | -48.897
-3 | -0.329 | 0.00579 | -0.009 | -56.732
-2.5 | -0.259 | 0.00504 | -0.011 | -51.413
-2 | -0.189 | 0.00489 | -0.012 | -38.654
-1.5 | -0.119 | 0.0048 | -0.013 | -24.759
-1 | -0.048 | 0.00486 | -0.014 | -9.908
-0.5 | 0.023 | 0.00484 | -0.015 | 4.674
0 | 0.093 | 0.0048 | -0.016 | 19.458
0.5 | 0.164 | 0.00485 | -0.017 | 33.869
1 | 0.235 | 0.00489 | -0.018 | 48.079
1.5 | 0.306 | 0.00498 | -0.019 | 61.387
2 | 0.376 | 0.00502 | -0.02 | 74.951
2.5 | 0.446 | 0.00518 | -0.021 | 85.966
3 | 0.515 | 0.00534 | -0.022 | 96.464
3.5 | 0.583 | 0.0064 | -0.023 | 91.097
4 | 0.646 | 0.0071 | -0.024 | 91.026
4.5 | 0.706 | 0.00977 | -0.025 | 72.341
5 | 0.768 | 0.01024 | -0.026 | 75.015
5.5 | 0.828 | 0.01079 | -0.027 | 76.733
6 | 0.882 | 0.01142 | -0.028 | 77.244
6.5 | 0.929 | 0.0121 | -0.029 | 76.779
7 | 0.966 | 0.01285 | -0.03 | 75.196
7.5 | 0.988 | 0.01374 | -0.031 | 71.884
8 | 0.98 | 0.01499 | -0.032 | 65.399
8.5 | 0.894 | 0.0167 | -0.033 | 53.512
9 | 0.539 | 0.05853 | -0.018 | 9.205
9.5 | 0.676 | 0.01823 | -0.034 | 37.11
10 | 0.706 | 0.01997 | -0.035 | 35.376
10.5 | 0.628 | 0.0659 | -0.023 | 9.524
11 | 0.647 | 0.07893 | -0.019 | 8.198
11.5 | 0.799 | 0.02329 | -0.038 | 34.292
12 | 0.823 | 0.02692 | -0.038 | 30.56
12.5 | 0.738 | 0.08149 | -0.025 | 9.058
13 | 0.76 | 0.0921 | -0.023 | 8.247
13.5 | 0.789 | 0.08873 | -0.025 | 8.893
14 | 0.813 | 0.09878 | -0.024 | 8.235
14.5 | 0.841 | 0.10566 | -0.025 | 7.957
15 | 0.873 | 0.10879 | -0.028 | 8.027
15.5 | 0.894 | 0.11364 | -0.026 | 7.869
16 | 0.922 | 0.11785 | -0.027 | 7.826
16.5 | 0.954 | 0.12283 | -0.03 | 7.769
17 | 0.986 | 0.12727 | -0.032 | 7.747
17.5 | 1.004 | 0.13225 | -0.029 | 7.59
18 | 1.032 | 0.13769 | -0.03 | 7.496
18.5 | 1.076 | 0.1299 | -0.035 | 8.281
19 | 1.109 | 0.13267 | -0.037 | 8.36
19.5 | 1.113 | 0.14681 | -0.033 | 7.581
20 | 1.14 | 0.15333 | -0.033 | 7.435

## 96. Re 7M Mach 0.50 (2)
BIGFOIL.COM POLAR EXPORT
NACA65-116 a=0.5
NACA65-116 a=0.5 |  |  |  | Cl Max: | 1.0816 | at alpha= | 10 | deg
XFOIL ncrit=9 |  |  |  | L/D Max: | 96.2338 | at alpha= | 2.5 | deg
Re: | 7000000 |  |  | Cd Min: | 0.12593 | at alpha= | -14.5 | deg
Mach: | 0.5 |  |  | Cl=0 at alpha= | -0.67135 | deg
|  |  |  | @ Cl=0.1, Cd= | 0.0039
|  |  |  | @ Cl=0.4, Cd= | 0.004231
|  |  |  | @ Cl=0.6, Cd= | 0.0075024
alpha (deg) | Cl | Cd | Cm | Cl/Cd
-14.5 | -0.6646 | 0.12593 | -0.0254 | -5.2775
-14 | -0.6769 | 0.113 | -0.0338 | -5.9903
-13.5 | -0.6935 | 0.09968 | -0.0424 | -6.9573
-13 | -0.7191 | 0.08436 | -0.0524 | -8.5242
-12.5 | -0.7441 | 0.07042 | -0.0625 | -10.5666
-12 | -0.7754 | 0.05814 | -0.0703 | -13.3368
-11.5 | -0.8075 | 0.04784 | -0.0749 | -16.8792
-11 | -0.8416 | 0.03891 | -0.0763 | -21.6294
-10.5 | -0.8752 | 0.03124 | -0.0746 | -28.0154
-10 | -0.9082 | 0.02435 | -0.0699 | -37.2977
-9.5 | -0.9167 | 0.01954 | -0.0635 | -46.914
-9 | -0.9092 | 0.01618 | -0.0565 | -56.1928
-8.5 | -0.8906 | 0.01376 | -0.0495 | -64.7238
-8 | -0.864 | 0.01202 | -0.0426 | -71.8802
-7.5 | -0.8313 | 0.0108 | -0.0358 | -76.9722
-7 | -0.7968 | 0.01004 | -0.0286 | -79.3625
-6.5 | -0.7428 | 0.00942 | -0.0247 | -78.8535
-6 | -0.6852 | 0.00885 | -0.0217 | -77.4237
-5.5 | -0.6225 | 0.00843 | -0.0198 | -73.8434
-5 | -0.5582 | 0.00804 | -0.0184 | -69.4279
-4.5 | -0.493 | 0.0077 | -0.0175 | -64.026
-4 | -0.4269 | 0.00739 | -0.0169 | -57.7673
-3.5 | -0.3604 | 0.00709 | -0.0167 | -50.8322
-3 | -0.2971 | 0.00661 | -0.0161 | -44.947
-2 | -0.1751 | 0.00517 | -0.0151 | -33.8685
-1.5 | -0.1153 | 0.00423 | -0.0147 | -27.2577
-1 | -0.0468 | 0.00399 | -0.0154 | -11.7293
-0.5 | 0.0244 | 0.00393 | -0.0166 | 6.2087
0 | 0.0958 | 0.0039 | -0.0179 | 24.5641
0.5 | 0.1668 | 0.0039 | -0.0191 | 42.7692
1 | 0.2384 | 0.00393 | -0.0203 | 60.6616
1.5 | 0.3095 | 0.00398 | -0.0215 | 77.7638
2 | 0.3804 | 0.00406 | -0.0225 | 93.6946
2.5 | 0.4446 | 0.00462 | -0.0225 | 96.2338
3 | 0.497 | 0.00578 | -0.0206 | 85.9862
3.5 | 0.5494 | 0.00676 | -0.0185 | 81.2722
4.5 | 0.653 | 0.00828 | -0.0133 | 78.8647
5 | 0.7093 | 0.00873 | -0.0111 | 81.2486
5.5 | 0.7613 | 0.00917 | -0.0079 | 83.0207
6 | 0.7975 | 0.00976 | -0.0018 | 81.7111
6.5 | 0.8397 | 0.01053 | 0.0028 | 79.7436
7 | 0.8822 | 0.01144 | 0.0072 | 77.1154
7.5 | 0.922 | 0.01262 | 0.0118 | 73.0586
8 | 0.9625 | 0.01392 | 0.0162 | 69.1451
8.5 | 0.9995 | 0.0155 | 0.0209 | 64.4839
9 | 1.035 | 0.0173 | 0.0256 | 59.8266
9.5 | 1.0642 | 0.01953 | 0.0307 | 54.4905
10 | 1.0816 | 0.02249 | 0.0363 | 48.0925
11.5 | 1.0556 | 0.03817 | 0.0511 | 27.6552
12 | 1.0304 | 0.04606 | 0.0525 | 22.3708
12.5 | 1.0044 | 0.05502 | 0.0516 | 18.2552
13 | 0.9752 | 0.06541 | 0.0481 | 14.909
13.5 | 0.9437 | 0.07714 | 0.0425 | 12.2336
14 | 0.9122 | 0.09172 | 0.0322 | 9.9455
14.5 | 0.888 | 0.10586 | 0.0227 | 8.3884
15 | 0.867 | 0.12037 | 0.0133 | 7.2028

## 97. Re 8M Mach 0.00 (1)
BIGFOIL.COM POLAR EXPORT
NACA65-116 a=0.5
NACA65-116 a=0.5 |  |  |  | Cl Max: | 1.263 | at alpha= | 13.5 | deg
JavaFoil+Calcfoil stall+Eppler ext transition |  |  |  | L/D Max: | 94.301 | at alpha= | 8.5 | deg
Re: | 8000000 |  |  | Cd Min: | 0.00457 | at alpha= | -0.5 | deg
Mach: | 0 |  |  | Cl=0 at alpha= | -0.66129 | deg
|  |  |  | @ Cl=0.1, Cd= | 0.0045831
|  |  |  | @ Cl=0.4, Cd= | 0.0049325
|  |  |  | @ Cl=0.6, Cd= | 0.0067097
alpha (deg) | Cl | Cd | Cm | Cl/Cd
-19 | -0.9 | 0.12257 | 0.013 | -7.343
-18.5 | -0.924 | 0.11163 | 0.013 | -8.278
-18 | -0.954 | 0.0949 | 0.013 | -10.048
-17.5 | -1.01 | 0.06277 | 0.014 | -16.089
-17 | -1.049 | 0.04661 | 0.014 | -22.509
-16.5 | -1.079 | 0.03677 | 0.014 | -29.353
-16 | -1.11 | 0.02798 | 0.013 | -39.662
-15.5 | -1.122 | 0.02521 | 0.013 | -44.528
-15 | -1.133 | 0.02234 | 0.012 | -50.734
-14.5 | -1.14 | 0.02017 | 0.011 | -56.515
-14 | -1.142 | 0.01832 | 0.011 | -62.367
-13.5 | -1.14 | 0.01701 | 0.01 | -66.995
-13 | -1.133 | 0.01587 | 0.009 | -71.352
-12.5 | -1.122 | 0.01479 | 0.008 | -75.821
-12 | -1.106 | 0.01401 | 0.008 | -78.934
-11.5 | -1.087 | 0.01312 | 0.007 | -82.859
-11 | -1.063 | 0.01248 | 0.006 | -85.202
-10.5 | -1.036 | 0.01181 | 0.005 | -87.676
-10 | -1.004 | 0.0113 | 0.004 | -88.852
-9.5 | -0.969 | 0.01078 | 0.003 | -89.878
-9 | -0.93 | 0.01031 | 0.003 | -90.224
-8.5 | -0.888 | 0.00992 | 0.002 | -89.503
-8 | -0.844 | 0.00951 | 0.001 | -88.678
-7.5 | -0.796 | 0.00848 | 0 | -93.967
-7 | -0.747 | 0.00903 | -0.001 | -82.772
-6.5 | -0.693 | 0.00867 | -0.002 | -79.937
-6 | -0.637 | 0.00839 | -0.003 | -75.952
-5.5 | -0.581 | 0.00805 | -0.004 | -72.129
-5 | -0.523 | 0.00777 | -0.005 | -67.331
-4.5 | -0.465 | 0.00757 | -0.005 | -61.412
-4 | -0.405 | 0.00732 | -0.006 | -55.377
-3.5 | -0.346 | 0.00598 | -0.007 | -57.755
-3 | -0.285 | 0.00538 | -0.008 | -53.004
-2.5 | -0.225 | 0.00507 | -0.009 | -44.359
-2 | -0.164 | 0.00467 | -0.01 | -35.104
-1.5 | -0.103 | 0.00463 | -0.011 | -22.261
-1 | -0.042 | 0.0046 | -0.012 | -9.071
-0.5 | 0.02 | 0.00457 | -0.013 | 4.283
0 | 0.081 | 0.00458 | -0.014 | 17.658
0.5 | 0.142 | 0.00459 | -0.015 | 31.011
1 | 0.204 | 0.00464 | -0.016 | 43.833
1.5 | 0.265 | 0.00467 | -0.016 | 56.714
2 | 0.326 | 0.00476 | -0.017 | 68.542
2.5 | 0.386 | 0.00482 | -0.018 | 80.076
3 | 0.447 | 0.00531 | -0.019 | 84.167
3.5 | 0.507 | 0.00574 | -0.02 | 88.269
4 | 0.566 | 0.00633 | -0.021 | 89.53
4.5 | 0.626 | 0.007 | -0.022 | 89.316
5 | 0.681 | 0.00763 | -0.023 | 89.33
5.5 | 0.738 | 0.00871 | -0.024 | 84.648
6 | 0.792 | 0.00903 | -0.025 | 87.763
6.5 | 0.845 | 0.00936 | -0.025 | 90.242
7 | 0.896 | 0.00974 | -0.026 | 91.971
7.5 | 0.944 | 0.01012 | -0.027 | 93.329
8 | 0.991 | 0.01054 | -0.028 | 93.972
8.5 | 1.034 | 0.01097 | -0.029 | 94.301
9 | 1.075 | 0.01146 | -0.03 | 93.842
9.5 | 1.113 | 0.01198 | -0.03 | 92.908
10 | 1.147 | 0.0126 | -0.031 | 91.054
10.5 | 1.178 | 0.01326 | -0.032 | 88.787
11 | 1.205 | 0.01396 | -0.033 | 86.269
11.5 | 1.228 | 0.0148 | -0.033 | 82.931
12 | 1.246 | 0.01554 | -0.034 | 80.134
12.5 | 1.256 | 0.01668 | -0.035 | 75.284
13 | 1.262 | 0.01747 | -0.036 | 72.239
13.5 | 1.263 | 0.0187 | -0.036 | 67.524
14 | 1.259 | 0.01987 | -0.037 | 63.387
14.5 | 1.251 | 0.02137 | -0.038 | 58.557
15 | 1.238 | 0.0234 | -0.038 | 52.9
15.5 | 1.222 | 0.02525 | -0.039 | 48.368
16 | 1.202 | 0.02742 | -0.039 | 43.814
16.5 | 1.178 | 0.02994 | -0.04 | 39.362
17 | 1.151 | 0.03349 | -0.04 | 34.36
17.5 | 1.121 | 0.03736 | -0.041 | 30.005
18 | 1.092 | 0.04044 | -0.041 | 27.017
18.5 | 1.05 | 0.05044 | -0.041 | 20.816

## 98. Re 8M Mach 0.00 (2)
BIGFOIL.COM POLAR EXPORT
NACA65-116 a=0.5
NACA65-116 a=0.5 |  |  |  | Cl Max: | 1.6436 | at alpha= | 20 | deg
XFOIL ncrit=9 |  |  |  | L/D Max: | 105.043 | at alpha= | 9.5 | deg
Re: | 8000000 |  |  | Cd Min: | 0.04507 | at alpha= | 20 | deg
Mach: | 0 |  |  | Cl=0 at alpha= | -0.66695 | deg
|  |  |  | @ Cl=0.1, Cd= | 0.00367
|  |  |  | @ Cl=0.4, Cd= | 0.0051401
|  |  |  | @ Cl=0.6, Cd= | 0.0071537
alpha (deg) | Cl | Cd | Cm | Cl/Cd
-20 | -1.6037 | 0.03746 | -0.0471 | -42.811
-19.5 | -1.5917 | 0.03405 | -0.0465 | -46.746
-19 | -1.5759 | 0.03115 | -0.0457 | -50.5907
-18.5 | -1.5577 | 0.02857 | -0.0447 | -54.5222
-18 | -1.5374 | 0.0263 | -0.0434 | -58.4563
-17.5 | -1.5159 | 0.0242 | -0.0419 | -62.6405
-17 | -1.4916 | 0.02238 | -0.0404 | -66.6488
-16.5 | -1.4593 | 0.02082 | -0.0399 | -70.0913
-16 | -1.4354 | 0.01948 | -0.0373 | -73.6858
-15.5 | -1.4095 | 0.01814 | -0.0349 | -77.7012
-15 | -1.3801 | 0.01701 | -0.0327 | -81.1346
-14.5 | -1.3534 | 0.0158 | -0.0299 | -85.6582
-14 | -1.3243 | 0.01479 | -0.0271 | -89.5402
-13.5 | -1.2952 | 0.01385 | -0.0241 | -93.5162
-13 | -1.265 | 0.01307 | -0.0208 | -96.7865
-12.5 | -1.2344 | 0.01242 | -0.0173 | -99.3881
-12 | -1.2038 | 0.01191 | -0.0133 | -101.0747
-11.5 | -1.1612 | 0.01142 | -0.0117 | -101.6813
-11 | -1.1157 | 0.01099 | -0.0105 | -101.5196
-10.5 | -1.0684 | 0.01056 | -0.0096 | -101.1742
-10 | -1.0203 | 0.01012 | -0.0088 | -100.8202
-9.5 | -0.9712 | 0.00967 | -0.0082 | -100.4343
-9 | -0.9202 | 0.00929 | -0.0078 | -99.0527
-8.5 | -0.8679 | 0.00896 | -0.0077 | -96.8638
-8 | -0.8147 | 0.00866 | -0.0077 | -94.0762
-7.5 | -0.7613 | 0.00834 | -0.0077 | -91.283
-7 | -0.7074 | 0.00803 | -0.0078 | -88.0946
-6.5 | -0.6523 | 0.00777 | -0.0081 | -83.9511
-6 | -0.5968 | 0.00755 | -0.0085 | -79.0464
-5.5 | -0.5412 | 0.00727 | -0.0089 | -74.4429
-5 | -0.4848 | 0.00707 | -0.0094 | -68.5714
-4.5 | -0.4284 | 0.00685 | -0.0099 | -62.5401
-4 | -0.3719 | 0.00659 | -0.0104 | -56.434
-3.5 | -0.316 | 0.00628 | -0.0108 | -50.3185
-2.5 | -0.2053 | 0.00539 | -0.0116 | -38.0891
-1.5 | -0.0958 | 0.00424 | -0.0124 | -22.5943
-1 | -0.0395 | 0.00375 | -0.013 | -10.5333
-0.5 | 0.0198 | 0.0037 | -0.014 | 5.3514
0 | 0.0793 | 0.00367 | -0.015 | 21.6076
0.5 | 0.1387 | 0.00367 | -0.016 | 37.7929
1 | 0.1983 | 0.00367 | -0.0171 | 54.0327
1.5 | 0.2578 | 0.00372 | -0.0181 | 69.3011
2 | 0.3157 | 0.00393 | -0.0189 | 80.3308
2.5 | 0.3676 | 0.00477 | -0.0189 | 77.065
3 | 0.421 | 0.00538 | -0.019 | 78.2528
3.5 | 0.4736 | 0.00598 | -0.019 | 79.1973
4 | 0.5267 | 0.00651 | -0.0191 | 80.9063
4.5 | 0.5793 | 0.00699 | -0.019 | 82.8755
5 | 0.6324 | 0.00741 | -0.019 | 85.3441
5.5 | 0.6864 | 0.0077 | -0.0191 | 89.1429
6 | 0.7403 | 0.008 | -0.0192 | 92.5375
6.5 | 0.7936 | 0.00829 | -0.0192 | 95.7298
7 | 0.8461 | 0.0086 | -0.0191 | 98.3837
7.5 | 0.8982 | 0.00889 | -0.0189 | 101.0349
8 | 0.9482 | 0.00926 | -0.0184 | 102.3974
8.5 | 0.9973 | 0.00963 | -0.0178 | 103.5618
9 | 1.0455 | 0.00999 | -0.0169 | 104.6547
9.5 | 1.0914 | 0.01039 | -0.0158 | 105.0433
10 | 1.1331 | 0.01085 | -0.0138 | 104.4332
10.5 | 1.1608 | 0.01139 | -0.0092 | 101.914
11 | 1.1937 | 0.01195 | -0.006 | 99.8912
12 | 1.2593 | 0.01337 | -0.0003 | 94.1885
12.5 | 1.2911 | 0.01422 | 0.0024 | 90.7947
13 | 1.3197 | 0.01526 | 0.0053 | 86.481
13.5 | 1.3472 | 0.01638 | 0.0081 | 82.2466
14 | 1.3866 | 0.01751 | 0.0084 | 79.189
14.5 | 1.4123 | 0.01874 | 0.0112 | 75.3629
15 | 1.4411 | 0.02017 | 0.0131 | 71.4477
15.5 | 1.4687 | 0.02172 | 0.0149 | 67.6197
16 | 1.4948 | 0.02344 | 0.0166 | 63.7713
16.5 | 1.5177 | 0.02541 | 0.0183 | 59.7285
17 | 1.5398 | 0.02757 | 0.0199 | 55.8506
17.5 | 1.5579 | 0.03012 | 0.0214 | 51.7231
18 | 1.5767 | 0.03273 | 0.0226 | 48.1729
18.5 | 1.5957 | 0.03545 | 0.0235 | 45.0127
19 | 1.6136 | 0.03838 | 0.0242 | 42.0427
19.5 | 1.631 | 0.04144 | 0.0247 | 39.3581
20 | 1.6436 | 0.04507 | 0.025 | 36.4677

## 99. Re 8M Mach 0.10 (1)
BIGFOIL.COM POLAR EXPORT
NACA65-116 a=0.5
NACA65-116 a=0.5 |  |  |  | Cl Max: | 1.251 | at alpha= | 13 | deg
JavaFoil+Calcfoil stall+Eppler ext transition |  |  |  | L/D Max: | 93.722 | at alpha= | 8.5 | deg
Re: | 8000000 |  |  | Cd Min: | 0.00456 | at alpha= | -0.5 | deg
Mach: | 0.1 |  |  | Cl=0 at alpha= | -0.66129 | deg
|  |  |  | @ Cl=0.1, Cd= | 0.0045869
|  |  |  | @ Cl=0.4, Cd= | 0.0049062
|  |  |  | @ Cl=0.6, Cd= | 0.0067178
alpha (deg) | Cl | Cd | Cm | Cl/Cd
-18.5 | -0.866 | 0.12611 | 0.011 | -6.869
-18 | -0.892 | 0.11286 | 0.012 | -7.906
-17.5 | -0.921 | 0.0979 | 0.012 | -9.411
-17 | -0.954 | 0.0812 | 0.012 | -11.747
-16.5 | -1.025 | 0.04615 | 0.013 | -22.214
-16 | -1.06 | 0.03515 | 0.013 | -30.154
-15.5 | -1.091 | 0.027 | 0.013 | -40.397
-15 | -1.107 | 0.02339 | 0.012 | -47.348
-14.5 | -1.118 | 0.02094 | 0.011 | -53.382
-14 | -1.124 | 0.01899 | 0.011 | -59.185
-13.5 | -1.125 | 0.01744 | 0.01 | -64.472
-13 | -1.121 | 0.01622 | 0.009 | -69.115
-12.5 | -1.113 | 0.01512 | 0.008 | -73.59
-12 | -1.099 | 0.01425 | 0.008 | -77.156
-11.5 | -1.082 | 0.01338 | 0.007 | -80.876
-11 | -1.06 | 0.01264 | 0.006 | -83.869
-10.5 | -1.034 | 0.012 | 0.005 | -86.153
-10 | -1.004 | 0.01141 | 0.004 | -87.995
-9.5 | -0.969 | 0.0109 | 0.003 | -88.909
-9 | -0.931 | 0.01042 | 0.003 | -89.384
-8.5 | -0.89 | 0.01002 | 0.002 | -88.866
-8 | -0.846 | 0.0096 | 0.001 | -88.132
-7.5 | -0.799 | 0.00853 | 0 | -93.625
-7 | -0.75 | 0.00913 | -0.001 | -82.212
-6.5 | -0.696 | 0.00875 | -0.002 | -79.502
-6 | -0.64 | 0.00839 | -0.003 | -76.335
-5.5 | -0.583 | 0.00808 | -0.004 | -72.253
-5 | -0.526 | 0.00785 | -0.005 | -66.937
-4.5 | -0.467 | 0.00755 | -0.005 | -61.853
-4 | -0.407 | 0.00732 | -0.006 | -55.656
-3.5 | -0.347 | 0.00598 | -0.007 | -58.035
-3 | -0.287 | 0.00544 | -0.008 | -52.765
-2.5 | -0.226 | 0.00511 | -0.009 | -44.213
-2 | -0.165 | 0.00468 | -0.01 | -35.166
-1.5 | -0.104 | 0.00461 | -0.011 | -22.45
-1 | -0.042 | 0.00462 | -0.012 | -9.07
-0.5 | 0.02 | 0.00456 | -0.013 | 4.314
0 | 0.081 | 0.00459 | -0.014 | 17.707
0.5 | 0.143 | 0.00458 | -0.015 | 31.19
1 | 0.205 | 0.00466 | -0.016 | 43.923
1.5 | 0.266 | 0.0047 | -0.017 | 56.68
2 | 0.328 | 0.00474 | -0.017 | 69.203
2.5 | 0.388 | 0.0048 | -0.018 | 80.86
3 | 0.449 | 0.00534 | -0.019 | 84.142
3.5 | 0.509 | 0.00573 | -0.02 | 88.943
4 | 0.569 | 0.00632 | -0.021 | 90.107
4.5 | 0.629 | 0.00709 | -0.022 | 88.673
5 | 0.684 | 0.00769 | -0.023 | 89.033
5.5 | 0.741 | 0.00878 | -0.024 | 84.369
6 | 0.795 | 0.0091 | -0.025 | 87.432
6.5 | 0.848 | 0.00944 | -0.026 | 89.83
7 | 0.899 | 0.0098 | -0.026 | 91.73
7.5 | 0.948 | 0.01019 | -0.027 | 92.997
8 | 0.994 | 0.01063 | -0.028 | 93.511
8.5 | 1.037 | 0.01106 | -0.029 | 93.722
9 | 1.077 | 0.01158 | -0.03 | 93.015
9.5 | 1.114 | 0.01215 | -0.031 | 91.714
10 | 1.148 | 0.01274 | -0.031 | 90.074
10.5 | 1.177 | 0.01342 | -0.032 | 87.683
11 | 1.203 | 0.01418 | -0.033 | 84.805
11.5 | 1.224 | 0.01502 | -0.034 | 81.482
12 | 1.239 | 0.01592 | -0.034 | 77.847
12.5 | 1.248 | 0.0168 | -0.035 | 74.245
13 | 1.251 | 0.0178 | -0.036 | 70.261
13.5 | 1.248 | 0.0191 | -0.037 | 65.356
14 | 1.241 | 0.02052 | -0.037 | 60.454
14.5 | 1.228 | 0.02225 | -0.038 | 55.187
15 | 1.211 | 0.02418 | -0.038 | 50.088
15.5 | 1.189 | 0.02649 | -0.039 | 44.889
16 | 1.166 | 0.02849 | -0.04 | 40.917
16.5 | 1.135 | 0.0321 | -0.04 | 35.363
17 | 1.103 | 0.03592 | -0.04 | 30.718
17.5 | 1.059 | 0.04502 | -0.04 | 23.517
18 | 1.03 | 0.04675 | -0.041 | 22.033

## 100. Re 8M Mach 0.10 (2)
BIGFOIL.COM POLAR EXPORT
NACA65-116 a=0.5
NACA65-116 a=0.5 |  |  |  | Cl Max: | 1.6375 | at alpha= | 20 | deg
XFOIL ncrit=9 |  |  |  | L/D Max: | 104.286 | at alpha= | 9.5 | deg
Re: | 8000000 |  |  | Cd Min: | 0.04791 | at alpha= | 20 | deg
Mach: | 0.1 |  |  | Cl=0 at alpha= | -0.6675 | deg
|  |  |  | @ Cl=0.1, Cd= | 0.0036734
|  |  |  | @ Cl=0.4, Cd= | 0.005125
|  |  |  | @ Cl=0.6, Cd= | 0.00717
alpha (deg) | Cl | Cd | Cm | Cl/Cd
-20 | -1.5915 | 0.04074 | -0.05 | -39.0648
-19.5 | -1.5841 | 0.03667 | -0.0496 | -43.1988
-19 | -1.5699 | 0.03341 | -0.049 | -46.9889
-18.5 | -1.5534 | 0.03049 | -0.048 | -50.9479
-18 | -1.5342 | 0.02795 | -0.0467 | -54.8909
-17.5 | -1.514 | 0.02561 | -0.0452 | -59.1175
-17 | -1.4912 | 0.02357 | -0.0436 | -63.2669
-16.5 | -1.4575 | 0.02179 | -0.0435 | -66.8885
-16 | -1.4356 | 0.02035 | -0.0405 | -70.5455
-15.5 | -1.4104 | 0.01886 | -0.038 | -74.7826
-15 | -1.3816 | 0.01762 | -0.0356 | -78.4109
-14.5 | -1.3514 | 0.01649 | -0.0332 | -81.9527
-14 | -1.323 | 0.01535 | -0.0303 | -86.1889
-13.5 | -1.2949 | 0.01428 | -0.0271 | -90.6793
-13 | -1.2651 | 0.01339 | -0.0237 | -94.481
-12.5 | -1.2338 | 0.01267 | -0.0203 | -97.3796
-12 | -1.204 | 0.01205 | -0.0162 | -99.917
-11.5 | -1.1661 | 0.01157 | -0.0134 | -100.7865
-11 | -1.121 | 0.01112 | -0.0119 | -100.8094
-10.5 | -1.074 | 0.01067 | -0.0108 | -100.656
-10 | -1.0251 | 0.01025 | -0.0099 | -100.0098
-9.5 | -0.9764 | 0.00976 | -0.0091 | -100.041
-9 | -0.9255 | 0.00936 | -0.0085 | -98.8782
-8.5 | -0.873 | 0.00902 | -0.0083 | -96.7849
-7.5 | -0.7655 | 0.0084 | -0.0082 | -91.131
-7 | -0.7114 | 0.00808 | -0.0082 | -88.0446
-6.5 | -0.6561 | 0.0078 | -0.0084 | -84.1154
-5.5 | -0.5442 | 0.0073 | -0.0091 | -74.5479
-5 | -0.4875 | 0.00709 | -0.0096 | -68.7588
-4.5 | -0.4307 | 0.00686 | -0.01 | -62.7843
-4 | -0.3738 | 0.00662 | -0.0105 | -56.4653
-3.5 | -0.3176 | 0.0063 | -0.0109 | -50.4127
-3 | -0.2618 | 0.0059 | -0.0113 | -44.3729
-2.5 | -0.2064 | 0.00541 | -0.0117 | -38.1516
-2 | -0.1507 | 0.00493 | -0.0122 | -30.568
-1.5 | -0.0963 | 0.00424 | -0.0125 | -22.7123
-1 | -0.0397 | 0.00375 | -0.0131 | -10.5867
-0.5 | 0.02 | 0.0037 | -0.0141 | 5.4054
0 | 0.0798 | 0.00367 | -0.0151 | 21.7439
0.5 | 0.1396 | 0.00368 | -0.0161 | 37.9348
1 | 0.1995 | 0.00368 | -0.0172 | 54.212
1.5 | 0.2594 | 0.00373 | -0.0182 | 69.5442
2 | 0.3177 | 0.00393 | -0.019 | 80.8397
2.5 | 0.3698 | 0.00477 | -0.019 | 77.5262
3 | 0.4234 | 0.0054 | -0.0191 | 78.4074
4.5 | 0.5822 | 0.00703 | -0.0189 | 82.8165
5 | 0.6356 | 0.00745 | -0.0189 | 85.3154
5.5 | 0.69 | 0.00774 | -0.019 | 89.1473
6.5 | 0.7976 | 0.00833 | -0.019 | 95.7503
7 | 0.8505 | 0.00864 | -0.0188 | 98.4375
7.5 | 0.9026 | 0.00895 | -0.0185 | 100.8492
8 | 0.9525 | 0.00934 | -0.0178 | 101.9807
9 | 1.0497 | 0.01007 | -0.0161 | 104.2403
9.5 | 1.095 | 0.0105 | -0.0146 | 104.2857
10 | 1.1314 | 0.01096 | -0.0115 | 103.2299
10.5 | 1.1601 | 0.01156 | -0.0071 | 100.3547
11 | 1.194 | 0.01216 | -0.004 | 98.1908
11.5 | 1.2273 | 0.01288 | -0.001 | 95.2873
12 | 1.26 | 0.0137 | 0.0018 | 91.9708
12.5 | 1.2914 | 0.01462 | 0.0046 | 88.3311
13 | 1.3197 | 0.01576 | 0.0076 | 83.7373
14.5 | 1.4142 | 0.01941 | 0.0134 | 72.8594
15 | 1.442 | 0.02097 | 0.0154 | 68.7649
15.5 | 1.4693 | 0.02265 | 0.0173 | 64.8698
16 | 1.4947 | 0.02449 | 0.0191 | 61.0331
16.5 | 1.5159 | 0.02672 | 0.0209 | 56.7328
17 | 1.5371 | 0.02906 | 0.0225 | 52.894
17.5 | 1.5565 | 0.03168 | 0.0239 | 49.1319
18 | 1.5764 | 0.03434 | 0.0251 | 45.9056
18.5 | 1.5952 | 0.03724 | 0.0259 | 42.8357
19 | 1.6121 | 0.04039 | 0.0266 | 39.9133
19.5 | 1.6284 | 0.04374 | 0.0271 | 37.2291
20 | 1.6375 | 0.04791 | 0.0273 | 34.1787

## 101. Re 8M Mach 0.25 (1)
BIGFOIL.COM POLAR EXPORT
NACA65-116 a=0.5
NACA65-116 a=0.5 |  |  |  | Cl Max: | 1.187 | at alpha= | 11.5 | deg
JavaFoil+Calcfoil stall+Eppler ext transition |  |  |  | L/D Max: | 90.478 | at alpha= | 8 | deg
Re: | 8000000 |  |  | Cd Min: | 0.00462 | at alpha= | 0 | deg
Mach: | 0.25 |  |  | Cl=0 at alpha= | -0.65873 | deg
|  |  |  | @ Cl=0.1, Cd= | 0.0046276
|  |  |  | @ Cl=0.4, Cd= | 0.0048689
|  |  |  | @ Cl=0.6, Cd= | 0.00672
alpha (deg) | Cl | Cd | Cm | Cl/Cd
-17 | -0.606 | 0.13349 | 0.008 | -4.538
-16.5 | -0.653 | 0.12386 | 0.008 | -5.273
-16 | -0.698 | 0.11572 | 0.008 | -6.029
-15.5 | -0.739 | 0.10661 | 0.008 | -6.934
-15 | -0.785 | 0.09113 | 0.009 | -8.614
-14.5 | -0.822 | 0.08193 | 0.008 | -10.029
-14 | -0.937 | 0.03323 | 0.01 | -28.183
-13.5 | -0.987 | 0.02332 | 0.01 | -42.329
-13 | -1.017 | 0.01935 | 0.009 | -52.555
-12.5 | -1.032 | 0.01743 | 0.009 | -59.204
-12 | -1.039 | 0.01595 | 0.008 | -65.152
-11.5 | -1.039 | 0.0148 | 0.007 | -70.19
-11 | -1.031 | 0.01376 | 0.006 | -74.927
-10.5 | -1.016 | 0.01285 | 0.005 | -79.108
-10 | -0.995 | 0.01221 | 0.004 | -81.521
-9.5 | -0.968 | 0.01155 | 0.004 | -83.851
-9 | -0.936 | 0.01098 | 0.003 | -85.208
-8.5 | -0.899 | 0.01045 | 0.002 | -85.998
-8 | -0.857 | 0.01 | 0.001 | -85.678
-7.5 | -0.812 | 0.00962 | 0 | -84.402
-7 | -0.763 | 0.00922 | -0.001 | -82.677
-6.5 | -0.712 | 0.00911 | -0.002 | -78.174
-6 | -0.656 | 0.00869 | -0.003 | -75.422
-5.5 | -0.598 | 0.00834 | -0.004 | -71.709
-5 | -0.539 | 0.00801 | -0.005 | -67.299
-4.5 | -0.479 | 0.00778 | -0.006 | -61.612
-4 | -0.418 | 0.00747 | -0.007 | -55.992
-3.5 | -0.357 | 0.00727 | -0.008 | -49.068
-3 | -0.295 | 0.0055 | -0.008 | -53.541
-2.5 | -0.232 | 0.00515 | -0.009 | -45.055
-2 | -0.169 | 0.00471 | -0.01 | -35.913
-1.5 | -0.106 | 0.00467 | -0.011 | -22.772
-1 | -0.043 | 0.00464 | -0.012 | -9.278
-0.5 | 0.02 | 0.00463 | -0.013 | 4.367
0 | 0.084 | 0.00462 | -0.014 | 18.08
0.5 | 0.147 | 0.00465 | -0.015 | 31.615
1 | 0.21 | 0.00468 | -0.016 | 44.915
1.5 | 0.273 | 0.00472 | -0.017 | 57.991
2 | 0.337 | 0.00479 | -0.018 | 70.316
2.5 | 0.399 | 0.00486 | -0.019 | 82.136
3 | 0.461 | 0.00541 | -0.02 | 85.189
3.5 | 0.523 | 0.00586 | -0.021 | 89.216
4 | 0.585 | 0.00652 | -0.022 | 89.708
4.5 | 0.645 | 0.00732 | -0.023 | 88.131
5 | 0.701 | 0.0087 | -0.024 | 80.574
5.5 | 0.758 | 0.00903 | -0.024 | 83.886
6 | 0.813 | 0.00942 | -0.025 | 86.31
6.5 | 0.866 | 0.00979 | -0.026 | 88.428
7 | 0.917 | 0.01023 | -0.027 | 89.598
7.5 | 0.964 | 0.01068 | -0.028 | 90.247
8 | 1.009 | 0.01115 | -0.029 | 90.478
8.5 | 1.049 | 0.01167 | -0.03 | 89.919
9 | 1.085 | 0.01225 | -0.03 | 88.617
9.5 | 1.117 | 0.01297 | -0.031 | 86.128
10 | 1.143 | 0.0138 | -0.032 | 82.839
10.5 | 1.164 | 0.01462 | -0.033 | 79.614
11 | 1.178 | 0.01557 | -0.034 | 75.699
11.5 | 1.187 | 0.01649 | -0.034 | 71.99
12 | 1.186 | 0.01767 | -0.035 | 67.103
12.5 | 1.173 | 0.01901 | -0.036 | 61.675
13 | 1.151 | 0.02061 | -0.037 | 55.829
13.5 | 1.12 | 0.02259 | -0.037 | 49.565
14 | 1.078 | 0.02562 | -0.038 | 42.063
14.5 | 1.024 | 0.03037 | -0.038 | 33.727
15 | 0.951 | 0.04156 | -0.037 | 22.879
15.5 | 0.83 | 0.08274 | -0.031 | 10.037
16 | 0.754 | 0.10714 | -0.027 | 7.036
16.5 | 0.69 | 0.12203 | -0.024 | 5.653

## 102. Re 8M Mach 0.25 (2)
BIGFOIL.COM POLAR EXPORT
NACA65-116 a=0.5
NACA65-116 a=0.5 |  |  |  | Cl Max: | 1.5671 | at alpha= | 19.5 | deg
XFOIL ncrit=9 |  |  |  | L/D Max: | 100.928 | at alpha= | 8.5 | deg
Re: | 8000000 |  |  | Cd Min: | 0.07263 | at alpha= | -20 | deg
Mach: | 0.25 |  |  | Cl=0 at alpha= | -0.66829 | deg
|  |  |  | @ Cl=0.1, Cd= | 0.0036928
|  |  |  | @ Cl=0.4, Cd= | 0.0050132
|  |  |  | @ Cl=0.6, Cd= | 0.0072527
alpha (deg) | Cl | Cd | Cm | Cl/Cd
-20 | -1.4255 | 0.07263 | -0.0538 | -19.6269
-19.5 | -1.4564 | 0.06194 | -0.0586 | -23.5131
-19 | -1.4728 | 0.0537 | -0.0612 | -27.4264
-18.5 | -1.4754 | 0.04745 | -0.0622 | -31.0938
-18 | -1.4717 | 0.04219 | -0.0623 | -34.8827
-17.5 | -1.4684 | 0.03725 | -0.0616 | -39.4201
-17 | -1.4576 | 0.03325 | -0.0604 | -43.8376
-16 | -1.4139 | 0.02722 | -0.058 | -51.9434
-15.5 | -1.3988 | 0.02448 | -0.055 | -57.1405
-15 | -1.3754 | 0.02233 | -0.0521 | -61.5943
-14.5 | -1.3509 | 0.02034 | -0.049 | -66.4159
-14 | -1.3212 | 0.01874 | -0.046 | -70.5016
-13.5 | -1.291 | 0.01727 | -0.0429 | -74.7539
-13 | -1.2601 | 0.01594 | -0.0395 | -79.0527
-12.5 | -1.2339 | 0.0145 | -0.0353 | -85.0966
-12 | -1.2016 | 0.01347 | -0.0314 | -89.2056
-11.5 | -1.1678 | 0.01261 | -0.0275 | -92.609
-11 | -1.134 | 0.01192 | -0.0232 | -95.1342
-10.5 | -1.0992 | 0.01137 | -0.0187 | -96.6755
-10 | -1.0519 | 0.01085 | -0.0166 | -96.9493
-9.5 | -1.002 | 0.01039 | -0.0149 | -96.4389
-9 | -0.9522 | 0.00983 | -0.0133 | -96.8667
-8.5 | -0.8996 | 0.00939 | -0.0122 | -95.804
-8 | -0.845 | 0.00901 | -0.0114 | -93.7847
-7.5 | -0.7892 | 0.00868 | -0.011 | -90.9217
-7 | -0.7332 | 0.00832 | -0.0106 | -88.125
-6.5 | -0.6765 | 0.008 | -0.0104 | -84.5625
-6 | -0.6188 | 0.00773 | -0.0104 | -80.0517
-5.5 | -0.5607 | 0.00746 | -0.0105 | -75.1609
-4.5 | -0.4435 | 0.00697 | -0.0111 | -63.6298
-4 | -0.3846 | 0.00673 | -0.0115 | -57.1471
-3.5 | -0.3264 | 0.00643 | -0.0118 | -50.7621
-3 | -0.2689 | 0.00601 | -0.0121 | -44.7421
-2.5 | -0.2123 | 0.00548 | -0.0123 | -38.7409
-2 | -0.1551 | 0.00499 | -0.0127 | -31.0822
-1.5 | -0.0994 | 0.00423 | -0.0129 | -23.4988
-1 | -0.041 | 0.00377 | -0.0135 | -10.8753
-0.5 | 0.0208 | 0.00373 | -0.0146 | 5.5764
0 | 0.0828 | 0.00369 | -0.0156 | 22.439
0.5 | 0.1445 | 0.0037 | -0.0167 | 39.0541
1 | 0.2066 | 0.0037 | -0.0178 | 55.8378
1.5 | 0.2685 | 0.00375 | -0.0188 | 71.6
2 | 0.329 | 0.00395 | -0.0196 | 83.2911
2.5 | 0.3824 | 0.00479 | -0.0195 | 79.833
3 | 0.4368 | 0.00548 | -0.0194 | 79.708
3.5 | 0.4905 | 0.00614 | -0.0192 | 79.886
4 | 0.5446 | 0.0067 | -0.0189 | 81.2836
4.5 | 0.5982 | 0.00724 | -0.0185 | 82.6243
5 | 0.6533 | 0.00763 | -0.0183 | 85.6225
5.5 | 0.7092 | 0.00794 | -0.0181 | 89.3199
6 | 0.7647 | 0.00825 | -0.0178 | 92.6909
6.5 | 0.8189 | 0.00859 | -0.0173 | 95.3318
7 | 0.8729 | 0.00892 | -0.0167 | 97.8587
7.5 | 0.9245 | 0.0093 | -0.0156 | 99.4086
8 | 0.9741 | 0.00973 | -0.0142 | 100.1131
8.5 | 1.0224 | 0.01013 | -0.0125 | 100.9279
9 | 1.0605 | 0.01057 | -0.0088 | 100.3311
9.5 | 1.0921 | 0.01121 | -0.0042 | 97.4219
10 | 1.125 | 0.01198 | -0.0002 | 93.9065
10.5 | 1.1612 | 0.01274 | 0.0031 | 91.146
11 | 1.1968 | 0.01362 | 0.0062 | 87.8708
11.5 | 1.2305 | 0.01467 | 0.0094 | 83.8787
12 | 1.2614 | 0.01592 | 0.0128 | 79.2337
12.5 | 1.2915 | 0.01729 | 0.016 | 74.6964
13 | 1.3222 | 0.01869 | 0.019 | 70.7437
13.5 | 1.3498 | 0.02013 | 0.0224 | 67.0541
14 | 1.3897 | 0.02187 | 0.0229 | 63.5437
14.5 | 1.4186 | 0.02377 | 0.0253 | 59.6803
15 | 1.443 | 0.02608 | 0.0278 | 55.3298
15.5 | 1.4658 | 0.02863 | 0.03 | 51.198
16 | 1.4859 | 0.03155 | 0.0321 | 47.0967
16.5 | 1.5032 | 0.03482 | 0.034 | 43.1706
17 | 1.5225 | 0.03812 | 0.0354 | 39.9397
17.5 | 1.54 | 0.04172 | 0.0366 | 36.9128
18 | 1.5544 | 0.04579 | 0.0375 | 33.9463
18.5 | 1.5599 | 0.05088 | 0.0379 | 30.6584
19 | 1.5668 | 0.0561 | 0.0378 | 27.9287
19.5 | 1.5671 | 0.06232 | 0.0369 | 25.146
20 | 1.5574 | 0.07002 | 0.035 | 22.2422

## 103. Re 8M Mach 0.50 (1)
BIGFOIL.COM POLAR EXPORT
NACA65-116 a=0.5
NACA65-116 a=0.5 |  |  |  | Cl Max: | 1.143 | at alpha= | 20 | deg
JavaFoil+Calcfoil stall+Eppler ext transition |  |  |  | L/D Max: | 98.424 | at alpha= | 3.5 | deg
Re: | 8000000 |  |  | Cd Min: | 0.00472 | at alpha= | 0 | deg
Mach: | 0.5 |  |  | Cl=0 at alpha= | -0.66197 | deg
|  |  |  | @ Cl=0.1, Cd= | 0.0047239
|  |  |  | @ Cl=0.4, Cd= | 0.005064
|  |  |  | @ Cl=0.6, Cd= | 0.0063178
alpha (deg) | Cl | Cd | Cm | Cl/Cd
-20 | -1.085 | 0.15212 | 0.015 | -7.13
-19.5 | -1.062 | 0.13919 | 0.015 | -7.631
-19 | -1.029 | 0.13733 | 0.014 | -7.493
-18.5 | -0.993 | 0.14006 | 0.012 | -7.091
-18 | -0.965 | 0.13541 | 0.011 | -7.124
-17.5 | -0.942 | 0.13307 | 0.012 | -7.082
-17 | -0.914 | 0.1256 | 0.011 | -7.28
-16.5 | -0.883 | 0.12219 | 0.01 | -7.226
-16 | -0.854 | 0.11707 | 0.009 | -7.292
-15.5 | -0.827 | 0.12056 | 0.009 | -6.861
-15 | -0.802 | 0.10937 | 0.008 | -7.334
-14.5 | -0.772 | 0.10565 | 0.007 | -7.307
-14 | -0.745 | 0.09675 | 0.007 | -7.702
-13.5 | -0.719 | 0.08914 | 0.007 | -8.071
-13 | -0.689 | 0.09449 | 0.006 | -7.294
-12.5 | -0.662 | 0.0862 | 0.005 | -7.677
-12 | -0.64 | 0.07552 | 0.005 | -8.469
-11.5 | -0.701 | 0.02545 | 0.007 | -27.554
-11 | -0.687 | 0.01902 | 0.007 | -36.098
-10.5 | -0.549 | 0.07679 | 0.003 | -7.147
-10 | -0.524 | 0.06434 | 0.003 | -8.137
-9.5 | -0.493 | 0.06536 | 0.002 | -7.541
-9 | -0.562 | 0.01489 | 0.003 | -37.744
-8.5 | -0.438 | 0.05806 | 0.001 | -7.542
-8 | -0.795 | 0.01288 | 0.001 | -61.741
-7.5 | -0.816 | 0.01182 | 0 | -69.038
-7 | -0.796 | 0.01107 | -0.001 | -71.88
-6.5 | -0.755 | 0.01044 | -0.002 | -72.307
-6 | -0.706 | 0.00983 | -0.003 | -71.809
-5.5 | -0.651 | 0.00935 | -0.004 | -69.584
-5 | -0.591 | 0.00895 | -0.005 | -66.027
-4.5 | -0.529 | 0.00854 | -0.006 | -61.9
-4 | -0.465 | 0.00841 | -0.007 | -55.292
-3.5 | -0.397 | 0.00793 | -0.008 | -50.121
-3 | -0.329 | 0.00604 | -0.009 | -54.408
-2.5 | -0.259 | 0.00553 | -0.011 | -46.865
-2 | -0.189 | 0.00487 | -0.012 | -38.81
-1.5 | -0.119 | 0.00482 | -0.013 | -24.669
-1 | -0.048 | 0.00478 | -0.014 | -10.08
-0.5 | 0.023 | 0.00476 | -0.015 | 4.748
0 | 0.093 | 0.00472 | -0.016 | 19.81
0.5 | 0.164 | 0.00476 | -0.017 | 34.47
1 | 0.235 | 0.00484 | -0.018 | 48.549
1.5 | 0.306 | 0.00489 | -0.019 | 62.493
2 | 0.376 | 0.00504 | -0.02 | 74.626
2.5 | 0.446 | 0.00511 | -0.021 | 87.187
3 | 0.515 | 0.00593 | -0.022 | 86.876
3.5 | 0.582 | 0.00591 | -0.023 | 98.424
4 | 0.646 | 0.00736 | -0.024 | 87.828
4.5 | 0.707 | 0.00957 | -0.025 | 73.9
5 | 0.769 | 0.01 | -0.026 | 76.896
5.5 | 0.829 | 0.01053 | -0.027 | 78.691
6 | 0.883 | 0.01115 | -0.028 | 79.175
6.5 | 0.93 | 0.01181 | -0.029 | 78.779
7 | 0.967 | 0.01254 | -0.03 | 77.159
7.5 | 0.989 | 0.0134 | -0.031 | 73.805
8 | 0.981 | 0.01461 | -0.032 | 67.142
8.5 | 0.895 | 0.0163 | -0.033 | 54.903
9 | 0.636 | 0.01915 | -0.033 | 33.227
9.5 | 0.677 | 0.01777 | -0.034 | 38.099
10 | 0.707 | 0.01945 | -0.035 | 36.368
10.5 | 0.718 | 0.02633 | -0.035 | 27.282
11 | 0.647 | 0.0776 | -0.019 | 8.342
11.5 | 0.8 | 0.02263 | -0.038 | 35.35
12 | 0.826 | 0.02577 | -0.038 | 32.039
12.5 | 0.786 | 0.0545 | -0.034 | 14.423
13 | 0.761 | 0.09105 | -0.024 | 8.359
13.5 | 0.902 | 0.03397 | -0.04 | 26.568
14 | 0.816 | 0.09593 | -0.025 | 8.51
14.5 | 0.843 | 0.10297 | -0.026 | 8.189
15 | 0.876 | 0.10571 | -0.029 | 8.29
15.5 | 0.894 | 0.11279 | -0.026 | 7.929
16 | 0.924 | 0.1151 | -0.028 | 8.025
16.5 | 0.957 | 0.1196 | -0.03 | 8.005
17 | 0.989 | 0.12393 | -0.032 | 7.982
17.5 | 1.004 | 0.13013 | -0.029 | 7.715
18 | 1.034 | 0.13543 | -0.031 | 7.634
18.5 | 1.089 | 0.11873 | -0.038 | 9.175
19 | 1.118 | 0.12461 | -0.039 | 8.974
19.5 | 1.113 | 0.14677 | -0.033 | 7.585
20 | 1.143 | 0.15044 | -0.034 | 7.599

## 104. Re 8M Mach 0.50 (2)
BIGFOIL.COM POLAR EXPORT
NACA65-116 a=0.5
NACA65-116 a=0.5 |  |  |  | Cl Max: | 1.0946 | at alpha= | 10 | deg
XFOIL ncrit=9 |  |  |  | L/D Max: | 95.05 | at alpha= | 2 | deg
Re: | 8000000 |  |  | Cd Min: | 0.24593 | at alpha= | 20 | deg
Mach: | 0.5 |  |  | Cl=0 at alpha= | -0.67275 | deg
|  |  |  | @ Cl=0.1, Cd= | 0.0037906
|  |  |  | @ Cl=0.4, Cd= | 0.0042734
|  |  |  | @ Cl=0.6, Cd= | 0.0073914
alpha (deg) | Cl | Cd | Cm | Cl/Cd
-14.5 | -0.683 | 0.12252 | -0.0279 | -5.5746
-14 | -0.696 | 0.10963 | -0.0363 | -6.3486
-13.5 | -0.7124 | 0.09641 | -0.0447 | -7.3893
-13 | -0.7347 | 0.08173 | -0.0546 | -8.9894
-12.5 | -0.7591 | 0.06832 | -0.0643 | -11.1109
-12 | -0.7904 | 0.05644 | -0.0716 | -14.0043
-11.5 | -0.8203 | 0.04656 | -0.0756 | -17.6181
-11 | -0.8535 | 0.03792 | -0.0766 | -22.5079
-10.5 | -0.8847 | 0.03055 | -0.0746 | -28.9591
-10 | -0.9154 | 0.0239 | -0.0697 | -38.3013
-9.5 | -0.9312 | 0.01876 | -0.0627 | -49.6375
-9 | -0.9252 | 0.01543 | -0.0553 | -59.9611
-8.5 | -0.9065 | 0.01312 | -0.048 | -69.093
-8 | -0.8787 | 0.01151 | -0.041 | -76.3423
-7.5 | -0.8457 | 0.01041 | -0.0339 | -81.2392
-7 | -0.8063 | 0.00973 | -0.0273 | -82.8674
-6.5 | -0.7494 | 0.00916 | -0.0238 | -81.8122
-5.5 | -0.6266 | 0.00821 | -0.0192 | -76.3216
-5 | -0.5612 | 0.00787 | -0.018 | -71.3088
-4.5 | -0.4958 | 0.00752 | -0.0171 | -65.9309
-4 | -0.4289 | 0.00722 | -0.0166 | -59.4044
-3.5 | -0.3623 | 0.00693 | -0.0164 | -52.2799
-3 | -0.2976 | 0.00654 | -0.0161 | -45.5046
-2.5 | -0.2356 | 0.0059 | -0.0155 | -39.9322
-2 | -0.1735 | 0.00521 | -0.0152 | -33.3013
-1.5 | -0.1139 | 0.00427 | -0.0148 | -26.6745
-1 | -0.0466 | 0.00388 | -0.0155 | -12.0103
-0.5 | 0.0246 | 0.00382 | -0.0167 | 6.4398
0 | 0.0958 | 0.00379 | -0.0179 | 25.277
0.5 | 0.1671 | 0.0038 | -0.0191 | 43.9737
1 | 0.2384 | 0.00383 | -0.0204 | 62.2454
1.5 | 0.31 | 0.00388 | -0.0216 | 79.8969
2 | 0.3802 | 0.004 | -0.0225 | 95.05
2.5 | 0.4403 | 0.00483 | -0.0219 | 91.1594
3 | 0.495 | 0.00586 | -0.0204 | 84.471
3.5 | 0.5484 | 0.00675 | -0.0184 | 81.2444
4.5 | 0.657 | 0.0081 | -0.0139 | 81.1111
5 | 0.7144 | 0.00855 | -0.0119 | 83.5556
5.5 | 0.7698 | 0.00896 | -0.0092 | 85.9152
6.5 | 0.8497 | 0.01018 | 0.0015 | 83.4676
7 | 0.8917 | 0.01108 | 0.0061 | 80.4783
7.5 | 0.933 | 0.01217 | 0.0107 | 76.6639
8 | 0.9745 | 0.01339 | 0.0151 | 72.7782
8.5 | 1.0124 | 0.01491 | 0.0198 | 67.9007
9 | 1.0495 | 0.0166 | 0.0246 | 63.2229
9.5 | 1.0766 | 0.01888 | 0.03 | 57.0233
10 | 1.0946 | 0.02178 | 0.0357 | 50.2571
10.5 | 1.0925 | 0.02595 | 0.0419 | 42.1002
11 | 1.0842 | 0.03098 | 0.0473 | 34.9968
11.5 | 1.0691 | 0.03716 | 0.0512 | 28.7702
12 | 1.0445 | 0.04489 | 0.0528 | 23.268
12.5 | 1.0149 | 0.05405 | 0.052 | 18.7771
13 | 0.9809 | 0.06487 | 0.0483 | 15.121
13.5 | 0.9486 | 0.07692 | 0.0423 | 12.3323
14 | 0.9168 | 0.09024 | 0.0343 | 10.1596
16 | 0.8371 | 0.14744 | -0.0038 | 5.6776
16.5 | 0.8207 | 0.1622 | -0.0135 | 5.0598
17 | 0.8137 | 0.17575 | -0.0221 | 4.6299
17.5 | 0.8197 | 0.1867 | -0.0289 | 4.3905
18 | 0.8133 | 0.20129 | -0.0378 | 4.0404
18.5 | 0.8173 | 0.2139 | -0.0452 | 3.8209
19 | 0.8331 | 0.22318 | -0.0509 | 3.7329
19.5 | 0.8425 | 0.23492 | -0.0577 | 3.5863
20 | 0.8549 | 0.24593 | -0.064 | 3.4762

## 105. Re 10M Mach 0.00 (1)
BIGFOIL.COM POLAR EXPORT
NACA65-116 a=0.5
NACA65-116 a=0.5 |  |  |  | Cl Max: | 1.265 | at alpha= | 13.5 | deg
JavaFoil+Calcfoil stall+Eppler ext transition |  |  |  | L/D Max: | 98.383 | at alpha= | 8.5 | deg
Re: | 10000000 |  |  | Cd Min: | 0.00452 | at alpha= | -0.5 | deg
Mach: | 0 |  |  | Cl=0 at alpha= | -0.66129 | deg
|  |  |  | @ Cl=0.1, Cd= | 0.0045538
|  |  |  | @ Cl=0.4, Cd= | 0.0053343
|  |  |  | @ Cl=0.6, Cd= | 0.0073587
alpha (deg) | Cl | Cd | Cm | Cl/Cd
-19 | -0.911 | 0.11133 | 0.013 | -8.179
-18.5 | -0.934 | 0.10242 | 0.013 | -9.116
-18 | -0.974 | 0.07916 | 0.014 | -12.302
-17.5 | -1.039 | 0.04652 | 0.015 | -22.341
-17 | -1.073 | 0.0356 | 0.014 | -30.15
-16.5 | -1.09 | 0.03229 | 0.014 | -33.76
-16 | -1.114 | 0.0263 | 0.013 | -42.348
-15.5 | -1.127 | 0.02342 | 0.013 | -48.137
-15 | -1.137 | 0.02119 | 0.012 | -53.643
-14.5 | -1.143 | 0.01921 | 0.011 | -59.499
-14 | -1.145 | 0.01745 | 0.011 | -65.633
-13.5 | -1.142 | 0.01627 | 0.01 | -70.205
-13 | -1.135 | 0.01522 | 0.009 | -74.549
-12.5 | -1.124 | 0.01426 | 0.008 | -78.805
-12 | -1.108 | 0.01339 | 0.008 | -82.779
-11.5 | -1.089 | 0.0126 | 0.007 | -86.39
-11 | -1.065 | 0.01193 | 0.006 | -89.281
-10.5 | -1.037 | 0.01139 | 0.005 | -91.07
-10 | -1.006 | 0.01085 | 0.004 | -92.676
-9.5 | -0.97 | 0.01038 | 0.003 | -93.457
-9 | -0.932 | 0.00992 | 0.003 | -93.927
-8.5 | -0.89 | 0.00955 | 0.002 | -93.188
-8 | -0.845 | 0.00847 | 0.001 | -99.813
-7.5 | -0.799 | 0.00903 | 0 | -88.461
-7 | -0.747 | 0.00868 | -0.001 | -86.059
-6.5 | -0.693 | 0.00833 | -0.002 | -83.207
-6 | -0.637 | 0.00809 | -0.003 | -78.79
-5.5 | -0.581 | 0.00778 | -0.004 | -74.692
-5 | -0.523 | 0.0075 | -0.005 | -69.755
-4.5 | -0.465 | 0.00731 | -0.005 | -63.593
-4 | -0.405 | 0.00711 | -0.006 | -57.009
-3.5 | -0.346 | 0.00693 | -0.007 | -49.882
-3 | -0.285 | 0.00565 | -0.008 | -50.473
-2.5 | -0.225 | 0.00531 | -0.009 | -42.315
-2 | -0.164 | 0.00505 | -0.01 | -32.491
-1.5 | -0.103 | 0.00459 | -0.011 | -22.45
-1 | -0.042 | 0.00459 | -0.012 | -9.089
-0.5 | 0.02 | 0.00452 | -0.013 | 4.336
0 | 0.081 | 0.00456 | -0.014 | 17.751
0.5 | 0.142 | 0.00454 | -0.015 | 31.322
1 | 0.204 | 0.00459 | -0.016 | 44.349
1.5 | 0.265 | 0.00467 | -0.016 | 56.689
2 | 0.326 | 0.00472 | -0.017 | 69.033
2.5 | 0.386 | 0.00527 | -0.018 | 73.243
3 | 0.447 | 0.00555 | -0.019 | 80.437
3.5 | 0.507 | 0.00602 | -0.02 | 84.232
4 | 0.566 | 0.00652 | -0.021 | 86.824
4.5 | 0.626 | 0.008 | -0.022 | 78.213
5 | 0.683 | 0.00773 | -0.023 | 88.267
5.5 | 0.739 | 0.0076 | -0.024 | 97.174
6 | 0.793 | 0.00871 | -0.025 | 91.056
6.5 | 0.846 | 0.00903 | -0.025 | 93.751
7 | 0.897 | 0.00936 | -0.026 | 95.832
7.5 | 0.946 | 0.00975 | -0.027 | 97.048
8 | 0.992 | 0.01014 | -0.028 | 97.804
8.5 | 1.036 | 0.01053 | -0.029 | 98.383
9 | 1.077 | 0.01104 | -0.03 | 97.537
9.5 | 1.115 | 0.01152 | -0.03 | 96.744
10 | 1.149 | 0.01214 | -0.031 | 94.613
10.5 | 1.18 | 0.01279 | -0.032 | 92.212
11 | 1.207 | 0.01339 | -0.033 | 90.138
11.5 | 1.23 | 0.01418 | -0.034 | 86.765
12 | 1.248 | 0.01499 | -0.034 | 83.233
12.5 | 1.258 | 0.01593 | -0.035 | 78.956
13 | 1.264 | 0.01684 | -0.036 | 75.053
13.5 | 1.265 | 0.01782 | -0.036 | 70.992
14 | 1.261 | 0.01919 | -0.037 | 65.715
14.5 | 1.254 | 0.02042 | -0.038 | 61.398
15 | 1.241 | 0.02221 | -0.038 | 55.853
15.5 | 1.225 | 0.02393 | -0.039 | 51.178
16 | 1.205 | 0.0259 | -0.04 | 46.528
16.5 | 1.181 | 0.02853 | -0.04 | 41.405
17 | 1.155 | 0.03135 | -0.041 | 36.845
17.5 | 1.126 | 0.03465 | -0.041 | 32.5
18 | 1.093 | 0.03953 | -0.041 | 27.656
18.5 | 1.047 | 0.05161 | -0.041 | 20.28

## 106. Re 10M Mach 0.00 (2)
BIGFOIL.COM POLAR EXPORT
NACA65-116 a=0.5
NACA65-116 a=0.5 |  |  |  | Cl Max: | 1.671 | at alpha= | 20 | deg
XFOIL ncrit=9 |  |  |  | L/D Max: | 109.94 | at alpha= | 9.5 | deg
Re: | 10000000 |  |  | Cd Min: | 0.04232 | at alpha= | 20 | deg
Mach: | 0 |  |  | Cl=0 at alpha= | -0.67063 | deg
|  |  |  | @ Cl=0.1, Cd= | 0.0035796
|  |  |  | @ Cl=0.4, Cd= | 0.0052713
|  |  |  | @ Cl=0.6, Cd= | 0.0069809
alpha (deg) | Cl | Cd | Cm | Cl/Cd
-20 | -1.6265 | 0.03531 | -0.0468 | -46.0634
-19.5 | -1.617 | 0.03184 | -0.0459 | -50.7852
-19 | -1.6 | 0.02913 | -0.0449 | -54.9262
-18.5 | -1.5824 | 0.02665 | -0.0436 | -59.3771
-18 | -1.5625 | 0.02443 | -0.0421 | -63.9582
-17 | -1.5103 | 0.02084 | -0.0397 | -72.4712
-16.5 | -1.4876 | 0.01941 | -0.0371 | -76.6409
-16 | -1.461 | 0.01811 | -0.0348 | -80.6737
-15.5 | -1.4333 | 0.01689 | -0.0324 | -84.8609
-15 | -1.4036 | 0.01584 | -0.03 | -88.6111
-14.5 | -1.3726 | 0.01492 | -0.0276 | -91.9973
-14 | -1.3411 | 0.01407 | -0.025 | -95.3163
-13.5 | -1.3103 | 0.01328 | -0.022 | -98.6672
-13 | -1.2822 | 0.0125 | -0.0182 | -102.576
-12.5 | -1.255 | 0.01188 | -0.0137 | -105.6397
-12 | -1.2167 | 0.01138 | -0.0113 | -106.9156
-11.5 | -1.1725 | 0.0109 | -0.0099 | -107.5688
-11 | -1.1257 | 0.01047 | -0.0089 | -107.5167
-10.5 | -1.0772 | 0.01007 | -0.0082 | -106.9712
-10 | -1.0272 | 0.00971 | -0.0077 | -105.7878
-9.5 | -0.9767 | 0.00932 | -0.0073 | -104.7961
-9 | -0.9256 | 0.00893 | -0.0069 | -103.6506
-8.5 | -0.8731 | 0.00859 | -0.0068 | -101.6414
-8 | -0.8195 | 0.0083 | -0.0069 | -98.7349
-7.5 | -0.765 | 0.00804 | -0.0071 | -95.1493
-7 | -0.7106 | 0.00775 | -0.0073 | -91.6903
-6.5 | -0.6556 | 0.00749 | -0.0076 | -87.53
-6 | -0.5997 | 0.00725 | -0.008 | -82.7172
-5.5 | -0.5436 | 0.00703 | -0.0085 | -77.3257
-5 | -0.4871 | 0.00681 | -0.009 | -71.5272
-4.5 | -0.4303 | 0.0066 | -0.0096 | -65.197
-4 | -0.3734 | 0.0064 | -0.0101 | -58.3438
-3.5 | -0.3168 | 0.00612 | -0.0107 | -51.7647
-3 | -0.2605 | 0.00578 | -0.0112 | -45.0692
-2 | -0.1487 | 0.00497 | -0.0122 | -29.9195
-1.5 | -0.0929 | 0.00446 | -0.0127 | -20.8296
-1 | -0.0388 | 0.00373 | -0.0131 | -10.4021
-0.5 | 0.0201 | 0.00359 | -0.014 | 5.5989
0 | 0.0794 | 0.00359 | -0.0151 | 22.117
0.5 | 0.139 | 0.00356 | -0.0161 | 39.0449
1 | 0.1984 | 0.00358 | -0.0171 | 55.419
1.5 | 0.2577 | 0.00363 | -0.0181 | 70.9917
2 | 0.3136 | 0.00409 | -0.0186 | 76.6748
2.5 | 0.3649 | 0.00499 | -0.0185 | 73.1263
3 | 0.4198 | 0.00543 | -0.0189 | 77.3112
3.5 | 0.4735 | 0.00596 | -0.019 | 79.4463
4 | 0.5272 | 0.00641 | -0.0192 | 82.2465
4.5 | 0.5805 | 0.00687 | -0.0192 | 84.4978
5 | 0.635 | 0.00718 | -0.0194 | 88.4401
5.5 | 0.6897 | 0.00745 | -0.0196 | 92.5772
6 | 0.7441 | 0.00771 | -0.0198 | 96.511
6.5 | 0.7977 | 0.00801 | -0.0199 | 99.588
7 | 0.8512 | 0.00827 | -0.02 | 102.9262
7.5 | 0.9034 | 0.00858 | -0.0198 | 105.2914
8 | 0.9543 | 0.00892 | -0.0194 | 106.9843
8.5 | 1.005 | 0.00924 | -0.019 | 108.7662
9 | 1.0539 | 0.0096 | -0.0183 | 109.7812
9.5 | 1.1005 | 0.01001 | -0.0173 | 109.9401
10 | 1.1442 | 0.01047 | -0.0157 | 109.2837
10.5 | 1.1825 | 0.01085 | -0.0131 | 108.9862
11 | 1.2125 | 0.01136 | -0.009 | 106.7342
11.5 | 1.2445 | 0.01197 | -0.0057 | 103.9683
12 | 1.2756 | 0.01272 | -0.0025 | 100.283
12.5 | 1.3072 | 0.01354 | 0.0003 | 96.5436
13 | 1.3358 | 0.01455 | 0.0033 | 91.8076
13.5 | 1.3671 | 0.01548 | 0.0057 | 88.314
14 | 1.3966 | 0.01651 | 0.0083 | 84.5912
14.5 | 1.4393 | 0.01756 | 0.0079 | 81.9647
15 | 1.4603 | 0.01892 | 0.0115 | 77.1829
15.5 | 1.4881 | 0.0204 | 0.0134 | 72.9461
16 | 1.5145 | 0.02204 | 0.0152 | 68.716
16.5 | 1.5342 | 0.02416 | 0.0173 | 63.5017
17 | 1.5566 | 0.02624 | 0.019 | 59.3216
17.5 | 1.5805 | 0.02828 | 0.0203 | 55.8876
18 | 1.6019 | 0.03062 | 0.0215 | 52.3155
18.5 | 1.6223 | 0.03313 | 0.0225 | 48.9677
19 | 1.641 | 0.03587 | 0.0234 | 45.7485
19.5 | 1.6589 | 0.0388 | 0.0241 | 42.7552
20 | 1.671 | 0.04232 | 0.0247 | 39.4849

## 107. Re 10M Mach 0.10 (1)
BIGFOIL.COM POLAR EXPORT
NACA65-116 a=0.5
NACA65-116 a=0.5 |  |  |  | Cl Max: | 1.253 | at alpha= | 13 | deg
JavaFoil+Calcfoil stall+Eppler ext transition |  |  |  | L/D Max: | 97.639 | at alpha= | 8.5 | deg
Re: | 10000000 |  |  | Cd Min: | 0.00455 | at alpha= | -0.5 | deg
Mach: | 0.1 |  |  | Cl=0 at alpha= | -0.66129 | deg
|  |  |  | @ Cl=0.1, Cd= | 0.0045692
|  |  |  | @ Cl=0.4, Cd= | 0.0053149
|  |  |  | @ Cl=0.6, Cd= | 0.0073747
alpha (deg) | Cl | Cd | Cm | Cl/Cd
-19 | -0.846 | 0.12902 | 0.012 | -6.559
-18.5 | -0.873 | 0.11856 | 0.012 | -7.361
-18 | -0.9 | 0.10566 | 0.012 | -8.514
-17.5 | -0.953 | 0.0734 | 0.013 | -12.987
-17 | -1.023 | 0.04168 | 0.014 | -24.533
-16.5 | -1.047 | 0.03631 | 0.014 | -28.82
-16 | -1.07 | 0.03079 | 0.013 | -34.762
-15.5 | -1.095 | 0.02535 | 0.013 | -43.178
-15 | -1.11 | 0.02216 | 0.012 | -50.117
-14.5 | -1.121 | 0.01992 | 0.011 | -56.251
-14 | -1.127 | 0.01794 | 0.011 | -62.811
-13.5 | -1.127 | 0.01668 | 0.01 | -67.577
-13 | -1.123 | 0.01555 | 0.009 | -72.213
-12.5 | -1.115 | 0.01451 | 0.008 | -76.788
-12 | -1.101 | 0.01371 | 0.008 | -80.298
-11.5 | -1.084 | 0.01287 | 0.007 | -84.23
-11 | -1.062 | 0.0121 | 0.006 | -87.791
-10.5 | -1.036 | 0.01157 | 0.005 | -89.469
-10 | -1.005 | 0.01096 | 0.004 | -91.753
-9.5 | -0.971 | 0.01049 | 0.003 | -92.564
-9 | -0.933 | 0.01002 | 0.003 | -93.158
-8.5 | -0.892 | 0.00964 | 0.002 | -92.448
-8 | -0.847 | 0.00853 | 0.001 | -99.402
-7.5 | -0.802 | 0.00905 | 0 | -88.618
-7 | -0.75 | 0.00877 | -0.001 | -85.54
-6.5 | -0.696 | 0.00841 | -0.002 | -82.783
-6 | -0.64 | 0.00808 | -0.003 | -79.223
-5.5 | -0.583 | 0.00785 | -0.004 | -74.32
-5 | -0.526 | 0.00758 | -0.005 | -69.351
-4.5 | -0.467 | 0.00735 | -0.005 | -63.504
-4 | -0.407 | 0.00711 | -0.006 | -57.324
-3.5 | -0.347 | 0.00693 | -0.007 | -50.133
-3 | -0.287 | 0.00573 | -0.008 | -50.053
-2.5 | -0.226 | 0.00531 | -0.009 | -42.558
-2 | -0.165 | 0.00503 | -0.01 | -32.755
-1.5 | -0.104 | 0.00457 | -0.011 | -22.647
-1 | -0.042 | 0.00457 | -0.012 | -9.163
-0.5 | 0.02 | 0.00455 | -0.013 | 4.33
0 | 0.081 | 0.00456 | -0.014 | 17.828
0.5 | 0.143 | 0.00459 | -0.015 | 31.154
1 | 0.205 | 0.0046 | -0.016 | 44.453
1.5 | 0.266 | 0.00465 | -0.017 | 57.174
2 | 0.328 | 0.0047 | -0.017 | 69.72
2.5 | 0.388 | 0.00525 | -0.018 | 73.878
3 | 0.449 | 0.00558 | -0.019 | 80.437
3.5 | 0.509 | 0.00608 | -0.02 | 83.767
4 | 0.569 | 0.00661 | -0.021 | 86.167
4.5 | 0.629 | 0.00809 | -0.022 | 77.695
5 | 0.686 | 0.00779 | -0.023 | 88.005
5.5 | 0.742 | 0.00849 | -0.024 | 87.405
6 | 0.797 | 0.00878 | -0.025 | 90.711
6.5 | 0.849 | 0.0091 | -0.026 | 93.346
7 | 0.9 | 0.00944 | -0.026 | 95.357
7.5 | 0.949 | 0.00981 | -0.027 | 96.719
8 | 0.995 | 0.01022 | -0.028 | 97.34
8.5 | 1.039 | 0.01064 | -0.029 | 97.639
9 | 1.079 | 0.01116 | -0.03 | 96.673
9.5 | 1.116 | 0.01165 | -0.031 | 95.764
10 | 1.149 | 0.01228 | -0.031 | 93.619
10.5 | 1.179 | 0.01286 | -0.032 | 91.682
11 | 1.204 | 0.01368 | -0.033 | 88.061
11.5 | 1.226 | 0.01438 | -0.034 | 85.27
12 | 1.242 | 0.01522 | -0.034 | 81.575
12.5 | 1.25 | 0.01606 | -0.035 | 77.851
13 | 1.253 | 0.01717 | -0.036 | 72.958
13.5 | 1.251 | 0.0182 | -0.037 | 68.721
14 | 1.243 | 0.01967 | -0.037 | 63.181
14.5 | 1.23 | 0.02129 | -0.038 | 57.793
15 | 1.214 | 0.02293 | -0.039 | 52.943
15.5 | 1.193 | 0.02505 | -0.039 | 47.617
16 | 1.169 | 0.02685 | -0.04 | 43.56
16.5 | 1.14 | 0.03007 | -0.04 | 37.904
17 | 1.108 | 0.03341 | -0.041 | 33.174
17.5 | 1.068 | 0.0403 | -0.041 | 26.491
18 | 1.031 | 0.04542 | -0.041 | 22.707

## 108. Re 10M Mach 0.10 (2)
BIGFOIL.COM POLAR EXPORT
NACA65-116 a=0.5
NACA65-116 a=0.5 |  |  |  | Cl Max: | 1.6643 | at alpha= | 20 | deg
XFOIL ncrit=9 |  |  |  | L/D Max: | 109.268 | at alpha= | 9.5 | deg
Re: | 10000000 |  |  | Cd Min: | 0.04516 | at alpha= | 20 | deg
Mach: | 0.1 |  |  | Cl=0 at alpha= | -0.67061 | deg
|  |  |  | @ Cl=0.1, Cd= | 0.0035833
|  |  |  | @ Cl=0.4, Cd= | 0.0052647
|  |  |  | @ Cl=0.6, Cd= | 0.0069859
alpha (deg) | Cl | Cd | Cm | Cl/Cd
-20 | -1.6142 | 0.03854 | -0.05 | -41.8838
-19.5 | -1.6099 | 0.03433 | -0.0493 | -46.8948
-19 | -1.5947 | 0.03129 | -0.0484 | -50.9652
-18.5 | -1.5788 | 0.02844 | -0.0471 | -55.5134
-18 | -1.5604 | 0.02597 | -0.0456 | -60.0847
-17 | -1.5089 | 0.02188 | -0.0435 | -68.9625
-16.5 | -1.4882 | 0.02033 | -0.0405 | -73.2022
-16 | -1.462 | 0.0189 | -0.0381 | -77.3545
-15.5 | -1.435 | 0.01755 | -0.0356 | -81.7664
-15 | -1.4057 | 0.01639 | -0.0331 | -85.7657
-14.5 | -1.3747 | 0.01537 | -0.0305 | -89.4405
-14 | -1.3432 | 0.01445 | -0.0278 | -92.955
-13.5 | -1.311 | 0.01363 | -0.025 | -96.1849
-13 | -1.2813 | 0.01281 | -0.0214 | -100.0234
-12.5 | -1.2532 | 0.01209 | -0.0172 | -103.6559
-12 | -1.2214 | 0.01156 | -0.0133 | -105.6574
-11.5 | -1.1782 | 0.01105 | -0.0115 | -106.6244
-11 | -1.1317 | 0.01059 | -0.0102 | -106.865
-10.5 | -1.0833 | 0.01017 | -0.0093 | -106.5192
-10 | -1.0332 | 0.0098 | -0.0087 | -105.4286
-9.5 | -0.982 | 0.00942 | -0.0082 | -104.2463
-9 | -0.931 | 0.00901 | -0.0077 | -103.3296
-8.5 | -0.8783 | 0.00865 | -0.0074 | -101.5376
-8 | -0.8244 | 0.00835 | -0.0074 | -98.7305
-7.5 | -0.7696 | 0.00808 | -0.0075 | -95.2475
-7 | -0.7148 | 0.00779 | -0.0077 | -91.7587
-6.5 | -0.6594 | 0.00752 | -0.0079 | -87.6862
-6 | -0.6032 | 0.00728 | -0.0083 | -82.8571
-5.5 | -0.5467 | 0.00706 | -0.0087 | -77.4363
-5 | -0.4899 | 0.00683 | -0.0092 | -71.7277
-4.5 | -0.4327 | 0.00662 | -0.0097 | -65.3625
-4 | -0.3755 | 0.00642 | -0.0103 | -58.4891
-3.5 | -0.3184 | 0.00615 | -0.0108 | -51.7724
-3 | -0.2619 | 0.0058 | -0.0113 | -45.1552
-2.5 | -0.2061 | 0.00537 | -0.0117 | -38.3799
-2 | -0.1494 | 0.00498 | -0.0123 | -30
-1.5 | -0.0934 | 0.00446 | -0.0128 | -20.9417
-1 | -0.039 | 0.00373 | -0.0132 | -10.4558
-0.5 | 0.0202 | 0.0036 | -0.0141 | 5.6111
0 | 0.08 | 0.00359 | -0.0151 | 22.2841
0.5 | 0.1399 | 0.00357 | -0.0162 | 39.1877
1 | 0.1997 | 0.00358 | -0.0172 | 55.7821
1.5 | 0.2594 | 0.00363 | -0.0182 | 71.4601
2 | 0.3156 | 0.00408 | -0.0187 | 77.3529
2.5 | 0.3671 | 0.00499 | -0.0186 | 73.5671
3 | 0.4222 | 0.00545 | -0.019 | 77.4679
4 | 0.5301 | 0.00643 | -0.0192 | 82.4417
4.5 | 0.5836 | 0.00689 | -0.0192 | 84.7025
5 | 0.6383 | 0.00721 | -0.0193 | 88.5298
5.5 | 0.6934 | 0.00749 | -0.0195 | 92.5768
6 | 0.7481 | 0.00775 | -0.0197 | 96.529
6.5 | 0.8019 | 0.00805 | -0.0197 | 99.6149
7 | 0.8557 | 0.00831 | -0.0197 | 102.9723
7.5 | 0.908 | 0.00864 | -0.0194 | 105.0926
8 | 0.9591 | 0.00898 | -0.0189 | 106.804
8.5 | 1.0099 | 0.00931 | -0.0184 | 108.4748
9 | 1.0586 | 0.00969 | -0.0175 | 109.2466
9.5 | 1.1047 | 0.01011 | -0.0162 | 109.2681
10 | 1.1481 | 0.01058 | -0.0144 | 108.5161
10.5 | 1.1807 | 0.01098 | -0.0105 | 107.5319
11 | 1.2122 | 0.01155 | -0.0068 | 104.9524
11.5 | 1.2448 | 0.01222 | -0.0035 | 101.8658
12 | 1.276 | 0.01303 | -0.0003 | 97.9279
12.5 | 1.3074 | 0.01393 | 0.0026 | 93.855
13 | 1.3377 | 0.01494 | 0.0054 | 89.5382
13.5 | 1.3689 | 0.01593 | 0.008 | 85.9322
14 | 1.3979 | 0.01706 | 0.0106 | 81.9402
14.5 | 1.4337 | 0.01817 | 0.0117 | 78.9048
15 | 1.4609 | 0.01971 | 0.014 | 74.1197
15.5 | 1.4882 | 0.02132 | 0.016 | 69.803
16 | 1.5144 | 0.02307 | 0.0178 | 65.6437
16.5 | 1.5348 | 0.02527 | 0.0199 | 60.7361
17 | 1.5583 | 0.02739 | 0.0215 | 56.893
17.5 | 1.5822 | 0.02958 | 0.0228 | 53.4888
18 | 1.6033 | 0.03208 | 0.0241 | 49.9782
18.5 | 1.6223 | 0.03484 | 0.0252 | 46.5643
19 | 1.6397 | 0.03785 | 0.026 | 43.321
19.5 | 1.6553 | 0.04114 | 0.0267 | 40.2358
20 | 1.6643 | 0.04516 | 0.0272 | 36.8534

## 109. Re 10M Mach 0.25 (1)
BIGFOIL.COM POLAR EXPORT
NACA65-116 a=0.5
NACA65-116 a=0.5 |  |  |  | Cl Max: | 1.189 | at alpha= | 11.5 | deg
JavaFoil+Calcfoil stall+Eppler ext transition |  |  |  | L/D Max: | 94.369 | at alpha= | 8 | deg
Re: | 10000000 |  |  | Cd Min: | 0.00457 | at alpha= | -0.5 | deg
Mach: | 0.25 |  |  | Cl=0 at alpha= | -0.65873 | deg
|  |  |  | @ Cl=0.1, Cd= | 0.0045951
|  |  |  | @ Cl=0.4, Cd= | 0.0053257
|  |  |  | @ Cl=0.6, Cd= | 0.0070298
alpha (deg) | Cl | Cd | Cm | Cl/Cd
-17 | -0.607 | 0.12866 | 0.009 | -4.716
-16.5 | -0.654 | 0.12209 | 0.008 | -5.359
-16 | -0.699 | 0.1133 | 0.008 | -6.169
-15.5 | -0.741 | 0.10449 | 0.008 | -7.089
-15 | -0.793 | 0.08399 | 0.009 | -9.447
-14.5 | -0.882 | 0.04629 | 0.01 | -19.045
-14 | -0.953 | 0.02734 | 0.011 | -34.853
-13.5 | -0.991 | 0.02187 | 0.01 | -45.338
-13 | -1.02 | 0.01833 | 0.009 | -55.639
-12.5 | -1.035 | 0.01656 | 0.009 | -62.51
-12 | -1.041 | 0.01531 | 0.008 | -67.999
-11.5 | -1.04 | 0.01423 | 0.007 | -73.112
-11 | -1.033 | 0.01326 | 0.006 | -77.852
-10.5 | -1.018 | 0.01239 | 0.005 | -82.151
-10 | -0.997 | 0.01172 | 0.004 | -85.089
-9.5 | -0.97 | 0.01109 | 0.004 | -87.489
-9 | -0.937 | 0.01055 | 0.003 | -88.885
-8.5 | -0.9 | 0.01006 | 0.002 | -89.513
-8 | -0.858 | 0.00963 | 0.001 | -89.12
-7.5 | -0.813 | 0.00926 | 0 | -87.821
-7 | -0.766 | 0.00914 | -0.001 | -83.799
-6.5 | -0.712 | 0.00873 | -0.002 | -81.546
-6 | -0.656 | 0.00837 | -0.003 | -78.321
-5.5 | -0.598 | 0.00804 | -0.004 | -74.387
-5 | -0.539 | 0.00774 | -0.005 | -69.692
-4.5 | -0.479 | 0.0075 | -0.006 | -63.852
-4 | -0.418 | 0.00725 | -0.007 | -57.653
-3.5 | -0.357 | 0.00706 | -0.008 | -50.543
-3 | -0.295 | 0.00578 | -0.008 | -50.957
-2.5 | -0.232 | 0.00543 | -0.009 | -42.766
-2 | -0.169 | 0.00511 | -0.01 | -33.098
-1.5 | -0.106 | 0.00463 | -0.011 | -22.999
-1 | -0.043 | 0.00459 | -0.012 | -9.376
-0.5 | 0.02 | 0.00457 | -0.013 | 4.426
0 | 0.084 | 0.00459 | -0.014 | 18.218
0.5 | 0.147 | 0.00461 | -0.015 | 31.876
1 | 0.21 | 0.00466 | -0.016 | 45.074
1.5 | 0.273 | 0.00467 | -0.017 | 58.534
2 | 0.337 | 0.00475 | -0.018 | 70.883
2.5 | 0.399 | 0.00532 | -0.019 | 74.955
3 | 0.461 | 0.00567 | -0.02 | 81.331
3.5 | 0.523 | 0.00618 | -0.021 | 84.639
4 | 0.585 | 0.00681 | -0.022 | 85.812
4.5 | 0.643 | 0.00766 | -0.023 | 84.024
5 | 0.702 | 0.0084 | -0.024 | 83.507
5.5 | 0.759 | 0.00872 | -0.024 | 87.081
6 | 0.814 | 0.00908 | -0.025 | 89.685
6.5 | 0.868 | 0.00943 | -0.026 | 91.958
7 | 0.918 | 0.00985 | -0.027 | 93.201
7.5 | 0.966 | 0.01028 | -0.028 | 93.908
8 | 1.01 | 0.0107 | -0.029 | 94.369
8.5 | 1.051 | 0.01121 | -0.03 | 93.712
9 | 1.087 | 0.01175 | -0.03 | 92.473
9.5 | 1.118 | 0.01249 | -0.031 | 89.548
10 | 1.145 | 0.01323 | -0.032 | 86.547
10.5 | 1.166 | 0.014 | -0.033 | 83.235
11 | 1.18 | 0.0149 | -0.034 | 79.214
11.5 | 1.189 | 0.01581 | -0.034 | 75.195
12 | 1.188 | 0.01688 | -0.035 | 70.388
12.5 | 1.175 | 0.01814 | -0.036 | 64.761
13 | 1.153 | 0.01963 | -0.037 | 58.745
13.5 | 1.123 | 0.02145 | -0.037 | 52.329
14 | 1.082 | 0.02411 | -0.038 | 44.87
14.5 | 1.031 | 0.02791 | -0.038 | 36.926
15 | 0.967 | 0.03446 | -0.038 | 28.063
15.5 | 0.895 | 0.04436 | -0.038 | 20.179
16 | 0.759 | 0.10205 | -0.028 | 7.433
16.5 | 0.691 | 0.11947 | -0.025 | 5.784

## 110. Re 10M Mach 0.25 (2)
BIGFOIL.COM POLAR EXPORT
NACA65-116 a=0.5
NACA65-116 a=0.5 |  |  |  | Cl Max: | 1.6003 | at alpha= | 19 | deg
XFOIL ncrit=9 |  |  |  | L/D Max: | 105.735 | at alpha= | 9 | deg
Re: | 10000000 |  |  | Cd Min: | 0.06628 | at alpha= | 20 | deg
Mach: | 0.25 |  |  | Cl=0 at alpha= | -0.67182 | deg
|  |  |  | @ Cl=0.1, Cd= | 0.0035945
|  |  |  | @ Cl=0.4, Cd= | 0.0052076
|  |  |  | @ Cl=0.6, Cd= | 0.0070691
alpha (deg) | Cl | Cd | Cm | Cl/Cd
-20 | -1.4836 | 0.06552 | -0.058 | -22.6435
-19.5 | -1.4889 | 0.05822 | -0.0605 | -25.5737
-19 | -1.5051 | 0.05036 | -0.0625 | -29.8868
-17 | -1.5144 | 0.0305 | -0.0564 | -49.6525
-16.5 | -1.4727 | 0.02731 | -0.0589 | -53.9253
-16 | -1.4523 | 0.02487 | -0.0561 | -58.3957
-15.5 | -1.4325 | 0.02247 | -0.0531 | -63.7517
-15 | -1.4066 | 0.02053 | -0.0501 | -68.5144
-14.5 | -1.38 | 0.01874 | -0.0468 | -73.6393
-14 | -1.3487 | 0.0173 | -0.0437 | -77.9595
-13.5 | -1.3175 | 0.01598 | -0.0404 | -82.4468
-13 | -1.2846 | 0.01482 | -0.0369 | -86.6802
-12.5 | -1.2497 | 0.01385 | -0.0335 | -90.231
-12 | -1.2183 | 0.01284 | -0.0293 | -94.8832
-11.5 | -1.1877 | 0.01197 | -0.0246 | -99.2231
-11 | -1.1572 | 0.01137 | -0.0194 | -101.7766
-10.5 | -1.1126 | 0.01081 | -0.0167 | -102.9232
-10 | -1.0635 | 0.01033 | -0.0148 | -102.9526
-9.5 | -1.012 | 0.00988 | -0.0134 | -102.4291
-9 | -0.9588 | 0.00949 | -0.0123 | -101.0327
-8.5 | -0.9059 | 0.00901 | -0.0112 | -100.5438
-8 | -0.8509 | 0.00864 | -0.0105 | -98.4838
-7.5 | -0.7945 | 0.00831 | -0.0101 | -95.6077
-7 | -0.7373 | 0.00803 | -0.0099 | -91.8182
-6.5 | -0.6802 | 0.00771 | -0.0098 | -88.2231
-6 | -0.6223 | 0.00743 | -0.0098 | -83.755
-5.5 | -0.5636 | 0.00721 | -0.0101 | -78.1692
-5 | -0.5049 | 0.00694 | -0.0103 | -72.7522
-4.5 | -0.4457 | 0.00674 | -0.0107 | -66.1276
-4 | -0.3864 | 0.00652 | -0.0112 | -59.2638
-3.5 | -0.3273 | 0.00625 | -0.0116 | -52.368
-3 | -0.2691 | 0.00591 | -0.012 | -45.533
-2.5 | -0.2117 | 0.00547 | -0.0123 | -38.702
-2 | -0.1536 | 0.00503 | -0.0128 | -30.5368
-1.5 | -0.0964 | 0.00446 | -0.0133 | -21.6143
-1 | -0.0403 | 0.00374 | -0.0136 | -10.7754
-0.5 | 0.0211 | 0.00361 | -0.0146 | 5.8449
0 | 0.0829 | 0.0036 | -0.0157 | 23.0278
0.5 | 0.1449 | 0.00358 | -0.0167 | 40.4749
1 | 0.2067 | 0.00359 | -0.0178 | 57.5766
1.5 | 0.2686 | 0.00365 | -0.0188 | 73.589
2 | 0.327 | 0.00405 | -0.0194 | 80.7407
2.5 | 0.3794 | 0.00502 | -0.0191 | 75.5777
3 | 0.4354 | 0.00553 | -0.0193 | 78.7342
3.5 | 0.4902 | 0.00611 | -0.0192 | 80.2291
4 | 0.5453 | 0.0066 | -0.0191 | 82.6212
4.5 | 0.6001 | 0.00707 | -0.0188 | 84.8798
5 | 0.6566 | 0.00739 | -0.0188 | 88.8498
5.5 | 0.7132 | 0.00767 | -0.0187 | 92.9857
6 | 0.7692 | 0.00797 | -0.0186 | 96.5119
6.5 | 0.8247 | 0.00826 | -0.0182 | 99.8426
7 | 0.8791 | 0.00859 | -0.0177 | 102.3399
7.5 | 0.9315 | 0.00897 | -0.0168 | 103.8462
8 | 0.9837 | 0.00932 | -0.0157 | 105.5472
9 | 1.0785 | 0.0102 | -0.0119 | 105.7353
9.5 | 1.1096 | 0.0107 | -0.0069 | 103.7009
10 | 1.1442 | 0.01132 | -0.0029 | 101.0777
10.5 | 1.1798 | 0.01204 | 0.0006 | 97.99
11 | 1.2143 | 0.0129 | 0.0041 | 94.1318
11.5 | 1.2477 | 0.0139 | 0.0075 | 89.7626
12 | 1.2794 | 0.01507 | 0.0109 | 84.8971
12.5 | 1.313 | 0.01623 | 0.0139 | 80.8996
13 | 1.3448 | 0.01754 | 0.0169 | 76.6705
13.5 | 1.3753 | 0.01896 | 0.02 | 72.5369
14 | 1.4011 | 0.02051 | 0.0235 | 68.313
15 | 1.4626 | 0.02469 | 0.0269 | 59.2386
15.5 | 1.4878 | 0.02704 | 0.0291 | 55.0222
16 | 1.5132 | 0.02949 | 0.0312 | 51.3123
16.5 | 1.5341 | 0.03242 | 0.0331 | 47.3196
17 | 1.5547 | 0.03548 | 0.0349 | 43.8191
17.5 | 1.5729 | 0.03891 | 0.0363 | 40.4241
18 | 1.5871 | 0.04282 | 0.0374 | 37.0645
18.5 | 1.5953 | 0.0475 | 0.0382 | 33.5853
19 | 1.6003 | 0.05267 | 0.0385 | 30.3835
19.5 | 1.5998 | 0.05878 | 0.0381 | 27.2167
20 | 1.5892 | 0.06628 | 0.0366 | 23.9771

## 111. Re 10M Mach 0.50 (1)
BIGFOIL.COM POLAR EXPORT
NACA65-116 a=0.5
NACA65-116 a=0.5 |  |  |  | Cl Max: | 1.147 | at alpha= | 18.5 | deg
JavaFoil+Calcfoil stall+Eppler ext transition |  |  |  | L/D Max: | 94.175 | at alpha= | 3.5 | deg
Re: | 10000000 |  |  | Cd Min: | 0.0047 | at alpha= | -0.5 | deg
Mach: | 0.5 |  |  | Cl=0 at alpha= | -0.66197 | deg
|  |  |  | @ Cl=0.1, Cd= | 0.0047269
|  |  |  | @ Cl=0.4, Cd= | 0.005244
|  |  |  | @ Cl=0.6, Cd= | 0.0069421
alpha (deg) | Cl | Cd | Cm | Cl/Cd
-20 | -1.085 | 0.15111 | 0.015 | -7.182
-19.5 | -1.07 | 0.13061 | 0.016 | -8.193
-19 | -1.038 | 0.12733 | 0.015 | -8.156
-18.5 | -0.995 | 0.1353 | 0.013 | -7.356
-18 | -0.965 | 0.13208 | 0.012 | -7.306
-17.5 | -0.946 | 0.12677 | 0.012 | -7.464
-17 | -0.918 | 0.12103 | 0.011 | -7.581
-16.5 | -0.884 | 0.11934 | 0.01 | -7.41
-16 | -0.855 | 0.11523 | 0.009 | -7.418
-15.5 | -0.827 | 0.11886 | 0.009 | -6.961
-15 | -0.804 | 0.10655 | 0.009 | -7.547
-14.5 | -0.773 | 0.10263 | 0.008 | -7.534
-14 | -0.748 | 0.09363 | 0.007 | -7.988
-13.5 | -0.728 | 0.08227 | 0.008 | -8.843
-13 | -0.69 | 0.09234 | 0.006 | -7.472
-12.5 | -0.663 | 0.08464 | 0.005 | -7.835
-12 | -0.659 | 0.06155 | 0.007 | -10.71
-11.5 | -0.711 | 0.02187 | 0.008 | -32.521
-11 | -0.689 | 0.018 | 0.007 | -38.264
-10.5 | -0.549 | 0.07482 | 0.003 | -7.336
-10 | -0.525 | 0.0631 | 0.003 | -8.315
-9.5 | -0.493 | 0.06355 | 0.002 | -7.759
-9 | -0.563 | 0.01437 | 0.003 | -39.165
-8.5 | -0.438 | 0.05703 | 0.001 | -7.68
-8 | -0.797 | 0.01236 | 0.001 | -64.458
-7.5 | -0.817 | 0.01138 | 0 | -71.815
-7 | -0.797 | 0.01064 | -0.001 | -74.904
-6.5 | -0.756 | 0.01005 | -0.002 | -75.299
-6 | -0.707 | 0.00948 | -0.003 | -74.584
-5.5 | -0.652 | 0.00902 | -0.004 | -72.241
-5 | -0.592 | 0.00864 | -0.005 | -68.51
-4.5 | -0.53 | 0.0076 | -0.006 | -69.712
-4 | -0.465 | 0.00809 | -0.007 | -57.515
-3.5 | -0.397 | 0.00771 | -0.008 | -51.553
-3 | -0.329 | 0.00632 | -0.009 | -52.033
-2.5 | -0.259 | 0.00578 | -0.011 | -44.828
-2 | -0.189 | 0.00536 | -0.012 | -35.251
-1.5 | -0.119 | 0.00476 | -0.013 | -24.977
-1 | -0.048 | 0.00476 | -0.014 | -10.117
-0.5 | 0.023 | 0.0047 | -0.015 | 4.809
0 | 0.093 | 0.00472 | -0.016 | 19.788
0.5 | 0.164 | 0.00479 | -0.017 | 34.266
1 | 0.235 | 0.00481 | -0.018 | 48.833
1.5 | 0.306 | 0.00489 | -0.019 | 62.526
2 | 0.376 | 0.00498 | -0.02 | 75.583
2.5 | 0.446 | 0.00575 | -0.021 | 77.446
3 | 0.515 | 0.0063 | -0.022 | 81.725
3.5 | 0.581 | 0.00617 | -0.023 | 94.175
4 | 0.644 | 0.00873 | -0.024 | 73.788
4.5 | 0.708 | 0.0092 | -0.025 | 76.987
5 | 0.77 | 0.00965 | -0.026 | 79.861
5.5 | 0.83 | 0.01014 | -0.027 | 81.856
6 | 0.885 | 0.01073 | -0.028 | 82.423
6.5 | 0.932 | 0.01135 | -0.029 | 82.106
7 | 0.969 | 0.01204 | -0.03 | 80.458
7.5 | 0.99 | 0.01289 | -0.031 | 76.814
8 | 0.983 | 0.01404 | -0.032 | 69.984
8.5 | 0.897 | 0.01559 | -0.033 | 57.5
9 | 0.643 | 0.01757 | -0.033 | 36.578
9.5 | 0.679 | 0.017 | -0.034 | 39.911
10 | 0.709 | 0.01864 | -0.035 | 38.025
10.5 | 0.731 | 0.02247 | -0.036 | 32.539
11 | 0.648 | 0.07632 | -0.019 | 8.489
11.5 | 0.802 | 0.02159 | -0.038 | 37.142
12 | 0.828 | 0.02442 | -0.039 | 33.925
12.5 | 0.847 | 0.03018 | -0.039 | 28.048
13 | 0.765 | 0.08763 | -0.026 | 8.731
13.5 | 0.915 | 0.02937 | -0.041 | 31.16
14 | 0.83 | 0.0864 | -0.03 | 9.609
14.5 | 0.85 | 0.09734 | -0.028 | 8.727
15 | 0.887 | 0.09701 | -0.031 | 9.142
15.5 | 0.896 | 0.10887 | -0.027 | 8.231
16 | 0.931 | 0.10965 | -0.03 | 8.491
16.5 | 0.967 | 0.11069 | -0.033 | 8.737
17 | 0.997 | 0.11599 | -0.034 | 8.594
17.5 | 1.004 | 0.12808 | -0.029 | 7.841
18 | 1.04 | 0.12829 | -0.033 | 8.104
18.5 | 1.147 | 0.07998 | -0.044 | 14.341
19 | 1.141 | 0.10611 | -0.042 | 10.757
19.5 | 1.117 | 0.16081 | -0.034 | 6.945
20 | 1.147 | 0.16347 | -0.035 | 7.017

## 112. Re 10M Mach 0.50 (2)
BIGFOIL.COM POLAR EXPORT
NACA65-116 a=0.5
NACA65-116 a=0.5 |  |  |  | Cl Max: | 1.1178 | at alpha= | 10 | deg
XFOIL ncrit=9 |  |  |  | L/D Max: | 94.775 | at alpha= | 2 | deg
Re: | 10000000 |  |  | Cd Min: | 0.1185 | at alpha= | -14.5 | deg
Mach: | 0.5 |  |  | Cl=0 at alpha= | -0.67655 | deg
|  |  |  | @ Cl=0.1, Cd= | 0.0036689
|  |  |  | @ Cl=0.4, Cd= | 0.004415
|  |  |  | @ Cl=0.6, Cd= | 0.0073124
alpha (deg) | Cl | Cd | Cm | Cl/Cd
-14.5 | -0.705 | 0.1185 | -0.031 | -5.9494
-14 | -0.7235 | 0.10493 | -0.04 | -6.8951
-13.5 | -0.7405 | 0.09157 | -0.0484 | -8.0867
-13 | -0.7605 | 0.07759 | -0.0583 | -9.8015
-12.5 | -0.7851 | 0.06492 | -0.0672 | -12.0933
-12 | -0.8159 | 0.05365 | -0.0736 | -15.2078
-11.5 | -0.8441 | 0.04435 | -0.0767 | -19.0327
-11 | -0.8757 | 0.03613 | -0.0771 | -24.2375
-10.5 | -0.9042 | 0.02917 | -0.0745 | -30.9976
-10 | -0.932 | 0.02288 | -0.0692 | -40.7343
-9.5 | -0.9479 | 0.01789 | -0.0618 | -52.9849
-9 | -0.9464 | 0.0145 | -0.0537 | -65.269
-8.5 | -0.9311 | 0.01221 | -0.0457 | -76.2572
-8 | -0.9024 | 0.01077 | -0.0382 | -83.7883
-7.5 | -0.8717 | 0.00988 | -0.0301 | -88.2287
-7 | -0.8199 | 0.00925 | -0.0254 | -88.6378
-6.5 | -0.76 | 0.00874 | -0.0223 | -86.9565
-6 | -0.6968 | 0.0083 | -0.02 | -83.9518
-5.5 | -0.6329 | 0.00788 | -0.0183 | -80.3173
-5 | -0.5666 | 0.00755 | -0.0172 | -75.0464
-4.5 | -0.4998 | 0.00724 | -0.0165 | -69.0331
-4 | -0.4323 | 0.00697 | -0.0161 | -62.023
-3.5 | -0.365 | 0.00671 | -0.016 | -54.3964
-3 | -0.2984 | 0.00637 | -0.0159 | -46.8446
-2.5 | -0.235 | 0.00583 | -0.0156 | -40.3087
-2 | -0.1716 | 0.00527 | -0.0155 | -32.5617
-1.5 | -0.1094 | 0.00449 | -0.0154 | -24.3653
-1 | -0.0458 | 0.00377 | -0.0156 | -12.1485
-0.5 | 0.025 | 0.0037 | -0.0167 | 6.7568
0 | 0.0962 | 0.00367 | -0.018 | 26.2125
0.5 | 0.1675 | 0.00365 | -0.0192 | 45.8904
1 | 0.2389 | 0.00368 | -0.0205 | 64.9185
1.5 | 0.3101 | 0.00374 | -0.0216 | 82.9144
2 | 0.3791 | 0.004 | -0.0224 | 94.775
2.5 | 0.4345 | 0.0051 | -0.0211 | 85.1961
3 | 0.4925 | 0.00591 | -0.0201 | 83.3333
3.5 | 0.5481 | 0.00671 | -0.0184 | 81.6841
4 | 0.6041 | 0.00736 | -0.0165 | 82.0788
4.5 | 0.6631 | 0.00784 | -0.0149 | 84.5791
5 | 0.7231 | 0.00821 | -0.0132 | 88.0755
5.5 | 0.7802 | 0.00864 | -0.0108 | 90.3009
6 | 0.8272 | 0.00904 | -0.0064 | 91.5044
6.5 | 0.8659 | 0.00969 | -0.0006 | 89.3602
7 | 0.9071 | 0.01052 | 0.0043 | 86.2262
7.5 | 0.9514 | 0.01146 | 0.0087 | 83.0192
8 | 0.9939 | 0.01258 | 0.0133 | 79.0064
8.5 | 1.0332 | 0.01398 | 0.0181 | 73.9056
9 | 1.0676 | 0.01574 | 0.0233 | 67.8272
9.5 | 1.0997 | 0.01775 | 0.0286 | 61.9549
10 | 1.1178 | 0.02057 | 0.0347 | 54.3413
10.5 | 1.1151 | 0.02465 | 0.0412 | 45.2373
11 | 1.1066 | 0.02955 | 0.0469 | 37.4484
11.5 | 1.091 | 0.03559 | 0.0512 | 30.6547
12 | 1.063 | 0.04336 | 0.0533 | 24.5157
12.5 | 1.0248 | 0.05308 | 0.0525 | 19.3067
13 | 0.9919 | 0.06368 | 0.0491 | 15.5763
13.5 | 0.9621 | 0.0754 | 0.0433 | 12.7599
14 | 0.933 | 0.08859 | 0.0351 | 10.5317
14.5 | 0.9087 | 0.10245 | 0.0258 | 8.8697
15 | 0.887 | 0.11602 | 0.0175 | 7.6452

## 113. Re 12M Mach 0.00 (1)
BIGFOIL.COM POLAR EXPORT
NACA65-116 a=0.5
NACA65-116 a=0.5 |  |  |  | Cl Max: | 1.267 | at alpha= | 13.5 | deg
JavaFoil+Calcfoil stall+Eppler ext transition |  |  |  | L/D Max: | 104.375 | at alpha= | 6 | deg
Re: | 12000000 |  |  | Cd Min: | 0.00452 | at alpha= | 0 | deg
Mach: | 0 |  |  | Cl=0 at alpha= | -0.66129 | deg
|  |  |  | @ Cl=0.1, Cd= | 0.0045387
|  |  |  | @ Cl=0.4, Cd= | 0.0054895
|  |  |  | @ Cl=0.6, Cd= | 0.0072577
alpha (deg) | Cl | Cd | Cm | Cl/Cd
-19 | -0.917 | 0.10475 | 0.014 | -8.755
-18.5 | -0.954 | 0.08526 | 0.014 | -11.187
-18 | -1.01 | 0.05577 | 0.015 | -18.112
-17.5 | -1.045 | 0.04321 | 0.015 | -24.191
-17 | -1.08 | 0.03261 | 0.015 | -33.118
-16.5 | -1.1 | 0.02841 | 0.014 | -38.729
-16 | -1.118 | 0.0247 | 0.013 | -45.273
-15.5 | -1.13 | 0.02248 | 0.013 | -50.245
-15 | -1.14 | 0.02016 | 0.012 | -56.526
-14.5 | -1.145 | 0.01849 | 0.011 | -61.906
-14 | -1.146 | 0.01694 | 0.011 | -67.663
-13.5 | -1.144 | 0.01569 | 0.01 | -72.908
-13 | -1.137 | 0.01464 | 0.009 | -77.673
-12.5 | -1.125 | 0.01375 | 0.008 | -81.862
-12 | -1.11 | 0.01298 | 0.008 | -85.521
-11.5 | -1.09 | 0.01223 | 0.007 | -89.171
-11 | -1.066 | 0.01159 | 0.006 | -92.002
-10.5 | -1.039 | 0.01098 | 0.005 | -94.568
-10 | -1.007 | 0.01052 | 0.004 | -95.709
-9.5 | -0.972 | 0.01007 | 0.003 | -96.52
-9 | -0.933 | 0.00963 | 0.003 | -96.878
-8.5 | -0.891 | 0.00859 | 0.002 | -103.774
-8 | -0.848 | 0.00909 | 0.001 | -93.289
-7.5 | -0.799 | 0.00873 | 0 | -91.464
-7 | -0.747 | 0.00837 | -0.001 | -89.263
-6.5 | -0.693 | 0.00815 | -0.002 | -85.061
-6 | -0.637 | 0.00783 | -0.003 | -81.382
-5.5 | -0.581 | 0.0076 | -0.004 | -76.458
-5 | -0.523 | 0.00734 | -0.005 | -71.296
-4.5 | -0.465 | 0.00715 | -0.005 | -64.976
-4 | -0.405 | 0.00687 | -0.006 | -58.976
-3.5 | -0.346 | 0.0067 | -0.007 | -51.566
-3 | -0.285 | 0.0058 | -0.008 | -49.241
-2.5 | -0.225 | 0.00546 | -0.009 | -41.136
-2 | -0.164 | 0.00523 | -0.01 | -31.363
-1.5 | -0.103 | 0.00496 | -0.011 | -20.762
-1 | -0.042 | 0.00456 | -0.012 | -9.145
-0.5 | 0.02 | 0.00456 | -0.013 | 4.29
0 | 0.081 | 0.00452 | -0.014 | 17.918
0.5 | 0.142 | 0.00458 | -0.015 | 31.05
1 | 0.204 | 0.00461 | -0.016 | 44.127
1.5 | 0.265 | 0.00465 | -0.016 | 56.919
2 | 0.326 | 0.00516 | -0.017 | 63.15
2.5 | 0.386 | 0.0054 | -0.018 | 71.47
3 | 0.447 | 0.00579 | -0.019 | 77.178
3.5 | 0.507 | 0.00619 | -0.02 | 81.886
4 | 0.566 | 0.00664 | -0.021 | 85.347
4.5 | 0.626 | 0.00773 | -0.022 | 80.87
5 | 0.684 | 0.00811 | -0.023 | 84.33
5.5 | 0.74 | 0.00777 | -0.024 | 95.164
6 | 0.794 | 0.00761 | -0.025 | 104.375
6.5 | 0.847 | 0.00876 | -0.025 | 96.738
7 | 0.898 | 0.00912 | -0.026 | 98.47
7.5 | 0.947 | 0.00947 | -0.027 | 99.963
8 | 0.993 | 0.00986 | -0.028 | 100.743
8.5 | 1.037 | 0.01025 | -0.029 | 101.242
9 | 1.078 | 0.01069 | -0.03 | 100.91
9.5 | 1.116 | 0.01118 | -0.03 | 99.847
10 | 1.15 | 0.01174 | -0.031 | 98.026
10.5 | 1.181 | 0.0124 | -0.032 | 95.278
11 | 1.208 | 0.01301 | -0.033 | 92.892
11.5 | 1.231 | 0.01374 | -0.034 | 89.599
12 | 1.249 | 0.01446 | -0.034 | 86.423
12.5 | 1.26 | 0.01536 | -0.035 | 82.047
13 | 1.266 | 0.01621 | -0.036 | 78.084
13.5 | 1.267 | 0.01733 | -0.037 | 73.109
14 | 1.263 | 0.01845 | -0.037 | 68.47
14.5 | 1.256 | 0.0196 | -0.038 | 64.074
15 | 1.243 | 0.02129 | -0.038 | 58.378
15.5 | 1.227 | 0.0229 | -0.039 | 53.58
16 | 1.208 | 0.02475 | -0.04 | 48.791
16.5 | 1.184 | 0.02718 | -0.04 | 43.567
17 | 1.157 | 0.03023 | -0.041 | 38.283
17.5 | 1.128 | 0.03351 | -0.041 | 33.658
18 | 1.091 | 0.04027 | -0.041 | 27.086
18.5 | 1.053 | 0.04792 | -0.041 | 21.97

## 114. Re 12M Mach 0.00 (2)
BIGFOIL.COM POLAR EXPORT
NACA65-116 a=0.5
NACA65-116 a=0.5 |  |  |  | Cl Max: | 1.6898 | at alpha= | 20 | deg
XFOIL ncrit=9 |  |  |  | L/D Max: | 114.085 | at alpha= | 10 | deg
Re: | 12000000 |  |  | Cd Min: | 0.04047 | at alpha= | 20 | deg
Mach: | 0 |  |  | Cl=0 at alpha= | -0.67596 | deg
|  |  |  | @ Cl=0.1, Cd= | 0.00351
|  |  |  | @ Cl=0.4, Cd= | 0.0053216
|  |  |  | @ Cl=0.6, Cd= | 0.0068153
alpha (deg) | Cl | Cd | Cm | Cl/Cd
-20 | -1.646 | 0.03355 | -0.0464 | -49.0611
-19.5 | -1.6335 | 0.03042 | -0.0455 | -53.6982
-19 | -1.6166 | 0.02779 | -0.0443 | -58.172
-18.5 | -1.5976 | 0.02548 | -0.0429 | -62.7002
-17.5 | -1.5524 | 0.02135 | -0.0402 | -72.7119
-17 | -1.5311 | 0.01984 | -0.0377 | -77.1724
-16.5 | -1.5058 | 0.01844 | -0.0354 | -81.6594
-16 | -1.4795 | 0.01715 | -0.0329 | -86.2682
-15.5 | -1.451 | 0.01602 | -0.0305 | -90.5743
-15 | -1.4211 | 0.01503 | -0.028 | -94.5509
-14.5 | -1.3899 | 0.01417 | -0.0254 | -98.0875
-14 | -1.3582 | 0.01339 | -0.0226 | -101.4339
-13 | -1.2957 | 0.01211 | -0.016 | -106.9942
-12.5 | -1.2669 | 0.01155 | -0.0117 | -109.6883
-12 | -1.2248 | 0.01103 | -0.01 | -111.0426
-11.5 | -1.1801 | 0.01054 | -0.0087 | -111.9639
-11 | -1.1327 | 0.01011 | -0.0078 | -112.0376
-10.5 | -1.0835 | 0.00972 | -0.0072 | -111.4712
-10 | -1.0329 | 0.00937 | -0.0068 | -110.2348
-9.5 | -0.9812 | 0.00904 | -0.0066 | -108.5398
-9 | -0.9293 | 0.00868 | -0.0063 | -107.0622
-8.5 | -0.8768 | 0.00833 | -0.0062 | -105.2581
-8 | -0.8229 | 0.00804 | -0.0064 | -102.3507
-7.5 | -0.7682 | 0.00778 | -0.0066 | -98.7404
-7 | -0.7132 | 0.00754 | -0.0069 | -94.5889
-6.5 | -0.6579 | 0.00726 | -0.0072 | -90.6198
-6 | -0.602 | 0.00704 | -0.0077 | -85.5114
-5.5 | -0.5454 | 0.00684 | -0.0082 | -79.7368
-5 | -0.4889 | 0.00661 | -0.0087 | -73.9637
-4.5 | -0.4318 | 0.00643 | -0.0093 | -67.154
-4 | -0.3746 | 0.00623 | -0.01 | -60.1284
-3.5 | -0.3176 | 0.00599 | -0.0106 | -53.0217
-3 | -0.261 | 0.00569 | -0.0111 | -45.8699
-2.5 | -0.2047 | 0.00532 | -0.0116 | -38.4774
-2 | -0.1479 | 0.00497 | -0.0123 | -29.7586
-1.5 | -0.0916 | 0.00457 | -0.0129 | -20.0438
-1 | -0.0372 | 0.00385 | -0.0133 | -9.6623
-0.5 | 0.0202 | 0.00355 | -0.0141 | 5.6901
0 | 0.0797 | 0.00351 | -0.0151 | 22.7066
0.5 | 0.1391 | 0.00351 | -0.0161 | 39.6296
1 | 0.1985 | 0.00354 | -0.0171 | 56.0734
1.5 | 0.2573 | 0.00363 | -0.0181 | 70.8815
2 | 0.3107 | 0.00435 | -0.0183 | 71.4253
2.5 | 0.3637 | 0.00506 | -0.0184 | 71.8775
3 | 0.4192 | 0.00546 | -0.0188 | 76.7766
3.5 | 0.4733 | 0.00592 | -0.019 | 79.9493
4.5 | 0.5819 | 0.00672 | -0.0194 | 86.5923
5 | 0.637 | 0.00701 | -0.0197 | 90.8702
5.5 | 0.6921 | 0.00726 | -0.02 | 95.3306
6 | 0.7469 | 0.00751 | -0.0203 | 99.4541
6.5 | 0.8011 | 0.00777 | -0.0205 | 103.1017
7 | 0.8549 | 0.00804 | -0.0206 | 106.3308
7.5 | 0.9073 | 0.00834 | -0.0204 | 108.789
8 | 0.9594 | 0.00865 | -0.0203 | 110.9133
8.5 | 1.0105 | 0.00895 | -0.02 | 112.905
9 | 1.0597 | 0.00933 | -0.0193 | 113.5798
9.5 | 1.1071 | 0.00973 | -0.0184 | 113.7821
10 | 1.1534 | 0.01011 | -0.0173 | 114.0851
10.5 | 1.1974 | 0.01051 | -0.0158 | 113.9296
11 | 1.2276 | 0.01096 | -0.0116 | 112.0073
11.5 | 1.2578 | 0.01154 | -0.0078 | 108.9948
12 | 1.288 | 0.01227 | -0.0043 | 104.9715
12.5 | 1.3195 | 0.01304 | -0.0014 | 101.1887
13 | 1.3516 | 0.01386 | 0.0013 | 97.518
13.5 | 1.3834 | 0.01474 | 0.0038 | 93.8535
14 | 1.4139 | 0.01573 | 0.0062 | 89.8856
14.5 | 1.442 | 0.01682 | 0.0089 | 85.7313
15 | 1.4726 | 0.01813 | 0.0104 | 81.2245
15.5 | 1.5008 | 0.01955 | 0.0124 | 76.7673
16 | 1.5275 | 0.02113 | 0.0143 | 72.2906
16.5 | 1.5507 | 0.02299 | 0.0162 | 67.4511
17 | 1.5751 | 0.02485 | 0.0179 | 63.3843
17.5 | 1.5997 | 0.0268 | 0.0193 | 59.6903
18 | 1.6218 | 0.029 | 0.0206 | 55.9241
18.5 | 1.6427 | 0.03142 | 0.0217 | 52.282
19 | 1.6618 | 0.03403 | 0.0227 | 48.8334
19.5 | 1.6794 | 0.0369 | 0.0235 | 45.5122
20 | 1.6898 | 0.04047 | 0.0244 | 41.7544

## 115. Re 12M Mach 0.10 (1)
BIGFOIL.COM POLAR EXPORT
NACA65-116 a=0.5
NACA65-116 a=0.5 |  |  |  | Cl Max: | 1.255 | at alpha= | 13 | deg
JavaFoil+Calcfoil stall+Eppler ext transition |  |  |  | L/D Max: | 100.633 | at alpha= | 8.5 | deg
Re: | 12000000 |  |  | Cd Min: | 0.00454 | at alpha= | -1 | deg
Mach: | 0.1 |  |  | Cl=0 at alpha= | -0.66129 | deg
|  |  |  | @ Cl=0.1, Cd= | 0.00455
|  |  |  | @ Cl=0.4, Cd= | 0.0055067
|  |  |  | @ Cl=0.6, Cd= | 0.007269
alpha (deg) | Cl | Cd | Cm | Cl/Cd
-18.5 | -0.876 | 0.11471 | 0.012 | -7.637
-18 | -0.914 | 0.09281 | 0.013 | -9.845
-17.5 | -0.976 | 0.05875 | 0.014 | -16.614
-17 | -1.032 | 0.03709 | 0.014 | -27.825
-16.5 | -1.055 | 0.03272 | 0.014 | -32.237
-16 | -1.078 | 0.02792 | 0.013 | -38.612
-15.5 | -1.099 | 0.02381 | 0.013 | -46.148
-15 | -1.113 | 0.02123 | 0.012 | -52.425
-14.5 | -1.123 | 0.01918 | 0.011 | -58.542
-14 | -1.128 | 0.01762 | 0.011 | -63.997
-13.5 | -1.129 | 0.01607 | 0.01 | -70.242
-13 | -1.125 | 0.01495 | 0.009 | -75.261
-12.5 | -1.116 | 0.01404 | 0.008 | -79.524
-12 | -1.103 | 0.0132 | 0.008 | -83.563
-11.5 | -1.086 | 0.01242 | 0.007 | -87.372
-11 | -1.063 | 0.01175 | 0.006 | -90.505
-10.5 | -1.037 | 0.01116 | 0.005 | -92.941
-10 | -1.007 | 0.0106 | 0.004 | -94.935
-9.5 | -0.972 | 0.01015 | 0.003 | -95.806
-9 | -0.934 | 0.00973 | 0.003 | -96.056
-8.5 | -0.893 | 0.00936 | 0.002 | -95.379
-8 | -0.851 | 0.00921 | 0.001 | -92.387
-7.5 | -0.802 | 0.00883 | 0 | -90.843
-7 | -0.75 | 0.00847 | -0.001 | -88.562
-6.5 | -0.696 | 0.00815 | -0.002 | -85.405
-6 | -0.64 | 0.00789 | -0.003 | -81.138
-5.5 | -0.583 | 0.00762 | -0.004 | -76.61
-5 | -0.526 | 0.00741 | -0.005 | -70.92
-4.5 | -0.467 | 0.00713 | -0.005 | -65.445
-4 | -0.407 | 0.00694 | -0.006 | -58.678
-3.5 | -0.347 | 0.00679 | -0.007 | -51.174
-3 | -0.287 | 0.00587 | -0.008 | -48.853
-2.5 | -0.226 | 0.00551 | -0.009 | -40.979
-2 | -0.165 | 0.00521 | -0.01 | -31.591
-1.5 | -0.104 | 0.00498 | -0.011 | -20.806
-1 | -0.042 | 0.00454 | -0.012 | -9.225
-0.5 | 0.02 | 0.00456 | -0.013 | 4.319
0 | 0.081 | 0.00455 | -0.014 | 17.875
0.5 | 0.143 | 0.00455 | -0.015 | 31.387
1 | 0.205 | 0.00463 | -0.016 | 44.221
1.5 | 0.266 | 0.00471 | -0.017 | 56.522
2 | 0.328 | 0.00514 | -0.017 | 63.764
2.5 | 0.388 | 0.00543 | -0.018 | 71.507
3 | 0.449 | 0.00582 | -0.019 | 77.114
3.5 | 0.509 | 0.00623 | -0.02 | 81.797
4 | 0.569 | 0.00668 | -0.021 | 85.161
4.5 | 0.629 | 0.00782 | -0.022 | 80.338
5 | 0.687 | 0.00821 | -0.023 | 83.7
5.5 | 0.743 | 0.00782 | -0.024 | 95
6 | 0.798 | 0.00853 | -0.025 | 93.511
6.5 | 0.851 | 0.00883 | -0.026 | 96.311
7 | 0.901 | 0.00918 | -0.026 | 98.237
7.5 | 0.95 | 0.00954 | -0.027 | 99.636
8 | 0.996 | 0.00994 | -0.028 | 100.256
8.5 | 1.04 | 0.01033 | -0.029 | 100.633
9 | 1.08 | 0.01081 | -0.03 | 99.93
9.5 | 1.117 | 0.01132 | -0.031 | 98.751
10 | 1.151 | 0.01194 | -0.031 | 96.393
10.5 | 1.181 | 0.01247 | -0.032 | 94.685
11 | 1.206 | 0.0132 | -0.033 | 91.383
11.5 | 1.228 | 0.01394 | -0.034 | 88.059
12 | 1.244 | 0.01468 | -0.035 | 84.709
12.5 | 1.251 | 0.01562 | -0.035 | 80.123
13 | 1.255 | 0.01652 | -0.036 | 75.929
13.5 | 1.252 | 0.01772 | -0.037 | 70.669
14 | 1.245 | 0.01889 | -0.037 | 65.912
14.5 | 1.233 | 0.02042 | -0.038 | 60.357
15 | 1.216 | 0.02197 | -0.039 | 55.377
15.5 | 1.195 | 0.02394 | -0.039 | 49.932
16 | 1.172 | 0.02573 | -0.04 | 45.549
16.5 | 1.143 | 0.02858 | -0.04 | 39.995
17 | 1.11 | 0.03219 | -0.041 | 34.491
17.5 | 1.071 | 0.03856 | -0.041 | 27.765
18 | 1.038 | 0.0418 | -0.041 | 24.824

## 116. Re 12M Mach 0.10 (2)
BIGFOIL.COM POLAR EXPORT
NACA65-116 a=0.5
NACA65-116 a=0.5 |  |  |  | Cl Max: | 1.6831 | at alpha= | 20 | deg
XFOIL ncrit=9 |  |  |  | L/D Max: | 113.529 | at alpha= | 10 | deg
Re: | 12000000 |  |  | Cd Min: | 0.04327 | at alpha= | 20 | deg
Mach: | 0.1 |  |  | Cl=0 at alpha= | -0.67591 | deg
|  |  |  | @ Cl=0.1, Cd= | 0.00351
|  |  |  | @ Cl=0.4, Cd= | 0.0053152
|  |  |  | @ Cl=0.6, Cd= | 0.0068281
alpha (deg) | Cl | Cd | Cm | Cl/Cd
-20 | -1.6421 | 0.03599 | -0.0497 | -45.6266
-19.5 | -1.6263 | 0.03289 | -0.049 | -49.4466
-17.5 | -1.5592 | 0.02267 | -0.0423 | -68.7781
-17 | -1.5308 | 0.02089 | -0.0413 | -73.2791
-16.5 | -1.5066 | 0.01932 | -0.0389 | -77.9814
-16 | -1.481 | 0.01789 | -0.0363 | -82.7837
-15.5 | -1.4529 | 0.01664 | -0.0338 | -87.3137
-15 | -1.4235 | 0.01553 | -0.0311 | -91.6613
-14.5 | -1.3923 | 0.01458 | -0.0284 | -95.4938
-14 | -1.3605 | 0.01374 | -0.0256 | -99.0175
-13 | -1.2959 | 0.01234 | -0.0192 | -105.0162
-12.5 | -1.268 | 0.01173 | -0.0147 | -108.0989
-12 | -1.2302 | 0.01121 | -0.0119 | -109.7413
-11.5 | -1.1861 | 0.01069 | -0.0102 | -110.9542
-11 | -1.1391 | 0.01023 | -0.0091 | -111.349
-10.5 | -1.09 | 0.00982 | -0.0082 | -110.998
-10 | -1.0392 | 0.00945 | -0.0077 | -109.9683
-9.5 | -0.9872 | 0.00911 | -0.0073 | -108.3644
-9 | -0.9348 | 0.00876 | -0.0071 | -106.7123
-8.5 | -0.8821 | 0.00839 | -0.0068 | -105.1371
-8 | -0.828 | 0.00809 | -0.0068 | -102.3486
-7.5 | -0.7729 | 0.00782 | -0.007 | -98.8363
-7 | -0.7174 | 0.00758 | -0.0073 | -94.6438
-6.5 | -0.6618 | 0.0073 | -0.0075 | -90.6575
-6 | -0.6055 | 0.00707 | -0.0079 | -85.6436
-5.5 | -0.5485 | 0.00686 | -0.0084 | -79.9563
-5 | -0.4917 | 0.00663 | -0.0089 | -74.1629
-4.5 | -0.4342 | 0.00645 | -0.0095 | -67.3178
-4 | -0.3766 | 0.00624 | -0.0101 | -60.3526
-3.5 | -0.3192 | 0.00601 | -0.0107 | -53.1115
-3 | -0.2624 | 0.00571 | -0.0112 | -45.9545
-2.5 | -0.2058 | 0.00533 | -0.0117 | -38.6116
-2 | -0.1487 | 0.00498 | -0.0124 | -29.8594
-1.5 | -0.0921 | 0.00457 | -0.0129 | -20.1532
-1 | -0.0374 | 0.00385 | -0.0134 | -9.7143
-0.5 | 0.0203 | 0.00355 | -0.0141 | 5.7183
0 | 0.0802 | 0.00351 | -0.0152 | 22.849
0.5 | 0.14 | 0.00351 | -0.0162 | 39.886
1 | 0.1998 | 0.00354 | -0.0172 | 56.4407
1.5 | 0.259 | 0.00362 | -0.0182 | 71.547
2 | 0.3127 | 0.00434 | -0.0184 | 72.0507
2.5 | 0.3658 | 0.00507 | -0.0185 | 72.1499
3 | 0.4216 | 0.00547 | -0.0189 | 77.075
3.5 | 0.476 | 0.00594 | -0.0191 | 80.1347
4 | 0.5309 | 0.00635 | -0.0193 | 83.6063
4.5 | 0.5851 | 0.00675 | -0.0194 | 86.6815
5 | 0.6404 | 0.00704 | -0.0197 | 90.9659
5.5 | 0.6959 | 0.00729 | -0.0199 | 95.4595
6 | 0.751 | 0.00755 | -0.0201 | 99.4702
6.5 | 0.8055 | 0.0078 | -0.0203 | 103.2692
7 | 0.8595 | 0.00808 | -0.0203 | 106.3738
7.5 | 0.912 | 0.0084 | -0.0201 | 108.5714
8 | 0.9644 | 0.0087 | -0.0198 | 110.8506
8.5 | 1.0156 | 0.00902 | -0.0194 | 112.5942
9 | 1.0646 | 0.00942 | -0.0185 | 113.0149
9.5 | 1.1119 | 0.00983 | -0.0174 | 113.1129
10 | 1.158 | 0.0102 | -0.0161 | 113.5294
10.5 | 1.198 | 0.0106 | -0.0136 | 113.0189
11 | 1.2262 | 0.01114 | -0.009 | 110.0718
11.5 | 1.2578 | 0.01177 | -0.0054 | 106.8649
12 | 1.2881 | 0.01257 | -0.002 | 102.4741
12.5 | 1.3212 | 0.01335 | 0.0008 | 98.9663
13 | 1.3535 | 0.01423 | 0.0035 | 95.116
13.5 | 1.385 | 0.01518 | 0.0061 | 91.2385
14 | 1.4152 | 0.01627 | 0.0087 | 86.9822
14.5 | 1.443 | 0.01743 | 0.0115 | 82.7883
15 | 1.4741 | 0.01886 | 0.0129 | 78.1601
15.5 | 1.5017 | 0.02041 | 0.015 | 73.5767
16 | 1.528 | 0.02211 | 0.0169 | 69.109
16.5 | 1.5526 | 0.02399 | 0.0188 | 64.7186
17 | 1.5768 | 0.026 | 0.0205 | 60.6462
17.5 | 1.6004 | 0.02815 | 0.0219 | 56.8526
18 | 1.6224 | 0.03051 | 0.0233 | 53.176
18.5 | 1.6415 | 0.0332 | 0.0245 | 49.4428
19 | 1.6592 | 0.0361 | 0.0255 | 45.9612
19.5 | 1.6736 | 0.03942 | 0.0264 | 42.4556
20 | 1.6831 | 0.04327 | 0.0271 | 38.8976

## 117. Re 12M Mach 0.25 (1)
BIGFOIL.COM POLAR EXPORT
NACA65-116 a=0.5
NACA65-116 a=0.5 |  |  |  | Cl Max: | 1.191 | at alpha= | 11.5 | deg
JavaFoil+Calcfoil stall+Eppler ext transition |  |  |  | L/D Max: | 97.485 | at alpha= | 8 | deg
Re: | 12000000 |  |  | Cd Min: | 0.00457 | at alpha= | 0.5 | deg
Mach: | 0.25 |  |  | Cl=0 at alpha= | -0.65873 | deg
|  |  |  | @ Cl=0.1, Cd= | 0.0045775
|  |  |  | @ Cl=0.4, Cd= | 0.0055065
|  |  |  | @ Cl=0.6, Cd= | 0.007175
alpha (deg) | Cl | Cd | Cm | Cl/Cd
-17 | -0.608 | 0.1266 | 0.009 | -4.799
-16.5 | -0.655 | 0.12098 | 0.008 | -5.412
-16 | -0.7 | 0.11088 | 0.008 | -6.317
-15.5 | -0.743 | 0.10173 | 0.008 | -7.305
-15 | -0.82 | 0.06471 | 0.01 | -12.672
-14.5 | -0.913 | 0.0324 | 0.011 | -28.179
-14 | -0.96 | 0.02475 | 0.011 | -38.8
-13.5 | -0.996 | 0.02051 | 0.01 | -48.54
-13 | -1.022 | 0.0175 | 0.009 | -58.417
-12.5 | -1.037 | 0.01599 | 0.009 | -64.847
-12 | -1.043 | 0.01474 | 0.008 | -70.776
-11.5 | -1.042 | 0.01384 | 0.007 | -75.248
-11 | -1.034 | 0.0128 | 0.006 | -80.83
-10.5 | -1.02 | 0.01195 | 0.005 | -85.307
-10 | -0.998 | 0.01136 | 0.004 | -87.84
-9.5 | -0.971 | 0.01076 | 0.004 | -90.293
-9 | -0.939 | 0.01024 | 0.003 | -91.617
-8.5 | -0.901 | 0.00976 | 0.002 | -92.323
-8 | -0.86 | 0.00934 | 0.001 | -92.003
-7.5 | -0.814 | 0.00831 | 0 | -98.031
-7 | -0.766 | 0.00879 | -0.001 | -87.131
-6.5 | -0.712 | 0.00843 | -0.002 | -84.452
-6 | -0.656 | 0.00809 | -0.003 | -81.075
-5.5 | -0.598 | 0.00784 | -0.004 | -76.234
-5 | -0.539 | 0.00756 | -0.005 | -71.303
-4.5 | -0.479 | 0.00728 | -0.006 | -65.846
-4 | -0.418 | 0.00709 | -0.007 | -59.02
-3.5 | -0.357 | 0.00684 | -0.008 | -52.12
-3 | -0.295 | 0.00592 | -0.008 | -49.766
-2.5 | -0.232 | 0.00557 | -0.009 | -41.632
-2 | -0.169 | 0.00526 | -0.01 | -32.209
-1.5 | -0.106 | 0.005 | -0.011 | -21.263
-1 | -0.043 | 0.0046 | -0.012 | -9.374
-0.5 | 0.02 | 0.00458 | -0.013 | 4.416
0 | 0.084 | 0.00458 | -0.014 | 18.26
0.5 | 0.147 | 0.00457 | -0.015 | 32.131
1 | 0.21 | 0.00464 | -0.016 | 45.284
1.5 | 0.273 | 0.00472 | -0.017 | 57.988
2 | 0.337 | 0.0052 | -0.018 | 64.806
2.5 | 0.399 | 0.0055 | -0.019 | 72.498
3 | 0.461 | 0.0059 | -0.02 | 78.11
3.5 | 0.523 | 0.00633 | -0.021 | 82.643
4 | 0.585 | 0.00688 | -0.022 | 84.913
4.5 | 0.645 | 0.00806 | -0.023 | 80.051
5 | 0.703 | 0.0074 | -0.024 | 94.944
5.5 | 0.76 | 0.00851 | -0.024 | 89.3
6 | 0.815 | 0.00883 | -0.025 | 92.314
6.5 | 0.869 | 0.00917 | -0.026 | 94.732
7 | 0.919 | 0.00955 | -0.027 | 96.241
7.5 | 0.967 | 0.00996 | -0.028 | 97.111
8 | 1.011 | 0.01037 | -0.029 | 97.485
8.5 | 1.052 | 0.01087 | -0.03 | 96.815
9 | 1.089 | 0.01138 | -0.031 | 95.635
9.5 | 1.12 | 0.01206 | -0.031 | 92.855
10 | 1.146 | 0.01282 | -0.032 | 89.424
10.5 | 1.167 | 0.01359 | -0.033 | 85.864
11 | 1.182 | 0.01447 | -0.034 | 81.706
11.5 | 1.191 | 0.0153 | -0.035 | 77.806
12 | 1.19 | 0.01635 | -0.035 | 72.741
12.5 | 1.177 | 0.01754 | -0.036 | 67.068
13 | 1.155 | 0.01899 | -0.037 | 60.829
13.5 | 1.124 | 0.02074 | -0.037 | 54.197
14 | 1.084 | 0.02329 | -0.038 | 46.53
14.5 | 1.035 | 0.02629 | -0.038 | 39.358
15 | 0.971 | 0.03273 | -0.038 | 29.656
15.5 | 0.908 | 0.03805 | -0.038 | 23.853
16 | 0.756 | 0.10443 | -0.028 | 7.237
16.5 | 0.691 | 0.11934 | -0.025 | 5.793

## 118. Re 12M Mach 0.25 (2)
BIGFOIL.COM POLAR EXPORT
NACA65-116 a=0.5
NACA65-116 a=0.5 |  |  |  | Cl Max: | 1.6326 | at alpha= | 19.5 | deg
XFOIL ncrit=9 |  |  |  | L/D Max: | 110.222 | at alpha= | 8.5 | deg
Re: | 12000000 |  |  | Cd Min: | 0.06208 | at alpha= | 20 | deg
Mach: | 0.25 |  |  | Cl=0 at alpha= | -0.67696 | deg
|  |  |  | @ Cl=0.1, Cd= | 0.00351
|  |  |  | @ Cl=0.4, Cd= | 0.0052729
|  |  |  | @ Cl=0.6, Cd= | 0.0068845
alpha (deg) | Cl | Cd | Cm | Cl/Cd
-20 | -1.5424 | 0.05899 | -0.0613 | -26.1468
-19.5 | -1.5452 | 0.05238 | -0.0629 | -29.4998
-19 | -1.5526 | 0.04583 | -0.0638 | -33.8774
-18.5 | -1.5472 | 0.04082 | -0.0636 | -37.903
-18 | -1.5345 | 0.03672 | -0.0628 | -41.7892
-17.5 | -1.5283 | 0.03239 | -0.0614 | -47.1843
-17 | -1.5133 | 0.0286 | -0.0605 | -52.9126
-16.5 | -1.4996 | 0.02569 | -0.0576 | -58.3729
-16 | -1.4788 | 0.0233 | -0.0547 | -63.4678
-15.5 | -1.4559 | 0.02113 | -0.0516 | -68.902
-15 | -1.429 | 0.0193 | -0.0485 | -74.0415
-14.5 | -1.4011 | 0.01765 | -0.0451 | -79.3824
-14 | -1.369 | 0.01632 | -0.0419 | -83.8848
-13.5 | -1.3368 | 0.0151 | -0.0384 | -88.5298
-13 | -1.3032 | 0.01403 | -0.0349 | -92.8867
-12.5 | -1.2681 | 0.01313 | -0.0312 | -96.5804
-12 | -1.2336 | 0.01232 | -0.0273 | -100.1299
-11.5 | -1.2022 | 0.01159 | -0.0224 | -103.7274
-11 | -1.1686 | 0.01098 | -0.0177 | -106.4299
-10.5 | -1.1217 | 0.01044 | -0.0153 | -107.4425
-10 | -1.0715 | 0.00995 | -0.0136 | -107.6884
-9.5 | -1.0191 | 0.00953 | -0.0123 | -106.936
-9 | -0.965 | 0.00914 | -0.0113 | -105.5799
-8.5 | -0.9104 | 0.00876 | -0.0105 | -103.9269
-8 | -0.855 | 0.00837 | -0.0099 | -102.1505
-7.5 | -0.7985 | 0.00805 | -0.0095 | -99.1925
-7 | -0.7408 | 0.00777 | -0.0094 | -95.3411
-6.5 | -0.6829 | 0.00749 | -0.0094 | -91.1749
-6 | -0.6249 | 0.00722 | -0.0094 | -86.5512
-5.5 | -0.5659 | 0.00698 | -0.0097 | -81.0745
-5 | -0.5069 | 0.00676 | -0.01 | -74.9852
-4.5 | -0.4475 | 0.00655 | -0.0104 | -68.3206
-4 | -0.3879 | 0.00633 | -0.0109 | -61.2796
-3.5 | -0.3285 | 0.00611 | -0.0115 | -53.7643
-3 | -0.2697 | 0.00581 | -0.0119 | -46.42
-2.5 | -0.2116 | 0.00539 | -0.0123 | -39.2579
-2 | -0.1529 | 0.00502 | -0.0129 | -30.4582
-1 | -0.0387 | 0.00382 | -0.0138 | -10.1309
-0.5 | 0.0212 | 0.00356 | -0.0146 | 5.9551
0 | 0.0831 | 0.00351 | -0.0157 | 23.6752
0.5 | 0.145 | 0.00351 | -0.0168 | 41.3105
1 | 0.2068 | 0.00355 | -0.0178 | 58.2535
1.5 | 0.2683 | 0.0036 | -0.0188 | 74.5278
2 | 0.3237 | 0.00432 | -0.019 | 74.9306
2.5 | 0.3779 | 0.00509 | -0.0189 | 74.2436
3 | 0.4347 | 0.00556 | -0.0192 | 78.1835
3.5 | 0.4905 | 0.00604 | -0.0192 | 81.2086
4 | 0.5464 | 0.00649 | -0.0192 | 84.1911
4.5 | 0.6021 | 0.0069 | -0.0191 | 87.2609
5 | 0.6594 | 0.00718 | -0.0192 | 91.8384
5.5 | 0.7165 | 0.00745 | -0.0193 | 96.1745
6 | 0.7727 | 0.00775 | -0.0191 | 99.7032
6.5 | 0.829 | 0.00802 | -0.0189 | 103.3666
7 | 0.8836 | 0.00835 | -0.0184 | 105.8204
7.5 | 0.9375 | 0.00868 | -0.0177 | 108.0069
8 | 0.9904 | 0.00903 | -0.0168 | 109.6788
8.5 | 1.0405 | 0.00944 | -0.0154 | 110.2225
9 | 1.0874 | 0.00992 | -0.0133 | 109.6169
9.5 | 1.1272 | 0.0103 | -0.0099 | 109.4369
10 | 1.1596 | 0.01085 | -0.0052 | 106.8756
10.5 | 1.1936 | 0.01156 | -0.0013 | 103.2526
11 | 1.2269 | 0.01241 | 0.0025 | 98.8638
11.5 | 1.2602 | 0.01337 | 0.006 | 94.2558
12 | 1.2955 | 0.01434 | 0.0091 | 90.3417
12.5 | 1.3295 | 0.01544 | 0.0122 | 86.1075
13 | 1.3616 | 0.0167 | 0.0153 | 81.5329
13.5 | 1.3927 | 0.01808 | 0.0184 | 77.0299
14 | 1.4208 | 0.01967 | 0.0216 | 72.2318
14.5 | 1.4471 | 0.02145 | 0.0245 | 67.4639
16.5 | 1.5574 | 0.03066 | 0.0324 | 50.7958
17 | 1.5785 | 0.03363 | 0.0343 | 46.9373
17.5 | 1.5945 | 0.03713 | 0.0359 | 42.9437
18 | 1.6081 | 0.04099 | 0.0373 | 39.2315
18.5 | 1.6169 | 0.04548 | 0.0384 | 35.5519
19 | 1.6247 | 0.05031 | 0.0389 | 32.2938
19.5 | 1.6326 | 0.05539 | 0.039 | 29.4746
20 | 1.6275 | 0.06208 | 0.0381 | 26.2162

## 119. Re 12M Mach 0.50 (1)
BIGFOIL.COM POLAR EXPORT
NACA65-116 a=0.5
NACA65-116 a=0.5 |  |  |  | Cl Max: | 1.144 | at alpha= | 20 | deg
JavaFoil+Calcfoil stall+Eppler ext transition |  |  |  | L/D Max: | 85.157 | at alpha= | 6 | deg
Re: | 12000000 |  |  | Cd Min: | 0.0047 | at alpha= | 0 | deg
Mach: | 0.5 |  |  | Cl=0 at alpha= | -0.66197 | deg
|  |  |  | @ Cl=0.1, Cd= | 0.0047039
|  |  |  | @ Cl=0.4, Cd= | 0.0057071
|  |  |  | @ Cl=0.6, Cd= | 0.0074423
alpha (deg) | Cl | Cd | Cm | Cl/Cd
-20 | -1.083 | 0.15843 | 0.015 | -6.838
-19.5 | -1.058 | 0.14765 | 0.015 | -7.168
-19 | -1.027 | 0.14472 | 0.014 | -7.098
-18.5 | -0.997 | 0.14202 | 0.013 | -7.019
-18 | -0.968 | 0.13773 | 0.012 | -7.026
-17.5 | -0.949 | 0.12355 | 0.012 | -7.682
-17 | -0.923 | 0.11451 | 0.012 | -8.063
-16.5 | -0.887 | 0.11591 | 0.01 | -7.651
-16 | -0.856 | 0.11309 | 0.009 | -7.572
-15.5 | -0.827 | 0.1187 | 0.009 | -6.971
-15 | -0.806 | 0.10397 | 0.009 | -7.751
-14.5 | -0.775 | 0.09986 | 0.008 | -7.762
-14 | -0.753 | 0.089 | 0.008 | -8.464
-13.5 | -0.805 | 0.03803 | 0.01 | -21.153
-13 | -0.69 | 0.09128 | 0.006 | -7.564
-12.5 | -0.665 | 0.08218 | 0.006 | -8.091
-12 | -0.727 | 0.0281 | 0.008 | -25.873
-11.5 | -0.715 | 0.0206 | 0.008 | -34.695
-11 | -0.69 | 0.01731 | 0.007 | -39.884
-10.5 | -0.549 | 0.07338 | 0.003 | -7.48
-10 | -0.525 | 0.06293 | 0.003 | -8.337
-9.5 | -0.493 | 0.06309 | 0.002 | -7.822
-9 | -0.564 | 0.01385 | 0.003 | -40.705
-8.5 | -0.438 | 0.05641 | 0.001 | -7.767
-8 | -0.798 | 0.01195 | 0.001 | -66.792
-7.5 | -0.818 | 0.01103 | 0 | -74.177
-7 | -0.798 | 0.0103 | -0.001 | -77.511
-6.5 | -0.757 | 0.00974 | -0.002 | -77.724
-6 | -0.708 | 0.00921 | -0.003 | -76.907
-5.5 | -0.653 | 0.00874 | -0.004 | -74.682
-5 | -0.593 | 0.00771 | -0.005 | -76.87
-4.5 | -0.531 | 0.00817 | -0.006 | -65.021
-4 | -0.465 | 0.00779 | -0.007 | -59.682
-3.5 | -0.397 | 0.00753 | -0.008 | -52.756
-3 | -0.329 | 0.00722 | -0.009 | -45.487
-2.5 | -0.259 | 0.00592 | -0.011 | -43.772
-2 | -0.189 | 0.00551 | -0.012 | -34.305
-1.5 | -0.119 | 0.0052 | -0.013 | -22.865
-1 | -0.048 | 0.00472 | -0.014 | -10.212
-0.5 | 0.023 | 0.00475 | -0.015 | 4.763
0 | 0.093 | 0.0047 | -0.016 | 19.882
0.5 | 0.164 | 0.00474 | -0.017 | 34.651
1 | 0.235 | 0.00477 | -0.018 | 49.297
1.5 | 0.306 | 0.00483 | -0.019 | 63.307
2 | 0.376 | 0.00557 | -0.02 | 67.627
2.5 | 0.446 | 0.00597 | -0.021 | 74.654
3 | 0.515 | 0.00654 | -0.022 | 78.695
3.5 | 0.581 | 0.007 | -0.023 | 83.033
4 | 0.645 | 0.00849 | -0.024 | 75.936
4.5 | 0.709 | 0.00896 | -0.025 | 79.154
5 | 0.771 | 0.00935 | -0.026 | 82.497
5.5 | 0.831 | 0.00985 | -0.027 | 84.321
6 | 0.886 | 0.0104 | -0.028 | 85.157
6.5 | 0.933 | 0.01099 | -0.029 | 84.86
7 | 0.97 | 0.01167 | -0.03 | 83.147
7.5 | 0.991 | 0.01246 | -0.031 | 79.551
8 | 0.984 | 0.01359 | -0.032 | 72.384
8.5 | 0.898 | 0.01509 | -0.033 | 59.507
9 | 0.644 | 0.01695 | -0.033 | 38.005
9.5 | 0.679 | 0.01644 | -0.035 | 41.326
10 | 0.71 | 0.01807 | -0.035 | 39.257
10.5 | 0.732 | 0.02192 | -0.036 | 33.386
11 | 0.649 | 0.07551 | -0.02 | 8.589
11.5 | 0.803 | 0.02085 | -0.038 | 38.524
12 | 0.83 | 0.02336 | -0.039 | 35.553
12.5 | 0.852 | 0.02781 | -0.039 | 30.651
13 | 0.772 | 0.0819 | -0.028 | 9.429
13.5 | 0.919 | 0.02787 | -0.041 | 32.961
14 | 0.923 | 0.03915 | -0.04 | 23.589
14.5 | 0.869 | 0.08424 | -0.032 | 10.312
15 | 0.906 | 0.08338 | -0.035 | 10.87
15.5 | 0.9 | 0.10512 | -0.028 | 8.559
16 | 0.955 | 0.09231 | -0.035 | 10.348
16.5 | 0.985 | 0.09749 | -0.036 | 10.099
17 | 1.006 | 0.10749 | -0.036 | 9.363
17.5 | 1.009 | 0.13171 | -0.031 | 7.66
18 | 1.042 | 0.13297 | -0.033 | 7.837
18.5 | 1.075 | 0.13415 | -0.035 | 8.014
19 | 1.105 | 0.13904 | -0.036 | 7.946
19.5 | 1.115 | 0.17627 | -0.033 | 6.328
20 | 1.144 | 0.17984 | -0.035 | 6.362

## 120. Re 12M Mach 0.50 (2)
BIGFOIL.COM POLAR EXPORT
NACA65-116 a=0.5
NACA65-116 a=0.5 |  |  |  | Cl Max: | 1.137 | at alpha= | 10 | deg
XFOIL ncrit=9 |  |  |  | L/D Max: | 94.2943 | at alpha= | 5.5 | deg
Re: | 12000000 |  |  | Cd Min: | 0.11461 | at alpha= | 15 | deg
Mach: | 0.5 |  |  | Cl=0 at alpha= | -0.68026 | deg
|  |  |  | @ Cl=0.1, Cd= | 0.0035505
|  |  |  | @ Cl=0.4, Cd= | 0.0046558
|  |  |  | @ Cl=0.6, Cd= | 0.0071428
alpha (deg) | Cl | Cd | Cm | Cl/Cd
-14 | -0.7365 | 0.10269 | -0.0418 | -7.1721
-13.5 | -0.7572 | 0.08865 | -0.0509 | -8.5415
-13 | -0.7773 | 0.07502 | -0.0607 | -10.3612
-12.5 | -0.8039 | 0.06259 | -0.0692 | -12.8439
-12 | -0.8343 | 0.05174 | -0.075 | -16.1249
-11.5 | -0.8637 | 0.04261 | -0.0776 | -20.2699
-11 | -0.8946 | 0.03469 | -0.0774 | -25.7884
-10.5 | -0.9215 | 0.028 | -0.0744 | -32.9107
-10 | -0.9477 | 0.02197 | -0.0687 | -43.1361
-9.5 | -0.9621 | 0.01718 | -0.061 | -56.0012
-9 | -0.9626 | 0.01382 | -0.0525 | -69.6527
-8.5 | -0.9469 | 0.01165 | -0.0441 | -81.279
-8 | -0.9172 | 0.01036 | -0.0364 | -88.5328
-7.5 | -0.8859 | 0.00951 | -0.0281 | -93.1546
-7 | -0.8296 | 0.00891 | -0.024 | -93.1089
-6.5 | -0.7675 | 0.00842 | -0.0212 | -91.152
-6 | -0.7029 | 0.00802 | -0.0191 | -87.6434
-5.5 | -0.6374 | 0.00764 | -0.0176 | -83.4293
-5 | -0.5706 | 0.00731 | -0.0166 | -78.0575
-4.5 | -0.5029 | 0.00704 | -0.016 | -71.4347
-4 | -0.4352 | 0.00677 | -0.0157 | -64.2836
-3.5 | -0.3671 | 0.0065 | -0.0157 | -56.4769
-3 | -0.2996 | 0.00623 | -0.0157 | -48.0899
-2.5 | -0.2352 | 0.00576 | -0.0155 | -40.8333
-2 | -0.1703 | 0.00526 | -0.0156 | -32.3764
-1 | -0.0447 | 0.00377 | -0.0157 | -11.8568
-0.5 | 0.0252 | 0.00361 | -0.0167 | 6.9806
0 | 0.0966 | 0.00355 | -0.018 | 27.2113
0.5 | 0.1677 | 0.00356 | -0.0193 | 47.1067
1 | 0.2389 | 0.0036 | -0.0205 | 66.3611
1.5 | 0.3102 | 0.00366 | -0.0216 | 84.7541
2 | 0.3754 | 0.00417 | -0.0219 | 90.024
2.5 | 0.4311 | 0.00527 | -0.0207 | 81.8027
3 | 0.4914 | 0.00591 | -0.0199 | 83.1472
4 | 0.6068 | 0.00722 | -0.0169 | 84.0443
4.5 | 0.6681 | 0.00761 | -0.0157 | 87.7924
5 | 0.7296 | 0.00798 | -0.0142 | 91.4286
5.5 | 0.7883 | 0.00836 | -0.012 | 94.2943
6.5 | 0.8787 | 0.00933 | -0.0024 | 94.1801
7 | 0.9217 | 0.01006 | 0.0025 | 91.6203
7.5 | 0.9657 | 0.01093 | 0.0071 | 88.3532
8 | 1.0089 | 0.01199 | 0.0118 | 84.1451
8.5 | 1.0467 | 0.0134 | 0.017 | 78.1119
9 | 1.0856 | 0.01492 | 0.0219 | 72.7614
9.5 | 1.1181 | 0.01688 | 0.0274 | 66.2382
10 | 1.137 | 0.01962 | 0.0337 | 57.9511
10.5 | 1.1338 | 0.02363 | 0.0406 | 47.9814
11 | 1.1247 | 0.02845 | 0.0466 | 39.5325
11.5 | 1.1048 | 0.03459 | 0.0513 | 31.9399
12 | 1.0716 | 0.04262 | 0.0536 | 25.1431
12.5 | 1.0365 | 0.05199 | 0.053 | 19.9365
13 | 1.004 | 0.06241 | 0.0499 | 16.0872
13.5 | 0.9751 | 0.07387 | 0.0444 | 13.2002
14 | 0.9468 | 0.08674 | 0.0366 | 10.9154
14.5 | 0.9227 | 0.1005 | 0.0273 | 9.1811
15 | 0.903 | 0.11461 | 0.0178 | 7.8789

## 121. Re 14M Mach 0.00 (1)
BIGFOIL.COM POLAR EXPORT
NACA65-116 a=0.5
NACA65-116 a=0.5 |  |  |  | Cl Max: | 1.269 | at alpha= | 13.5 | deg
JavaFoil+Calcfoil stall+Eppler ext transition |  |  |  | L/D Max: | 104.112 | at alpha= | 8.5 | deg
Re: | 14000000 |  |  | Cd Min: | 0.00454 | at alpha= | -0.5 | deg
Mach: | 0 |  |  | Cl=0 at alpha= | -0.66129 | deg
|  |  |  | @ Cl=0.1, Cd= | 0.0045556
|  |  |  | @ Cl=0.4, Cd= | 0.0056466
|  |  |  | @ Cl=0.6, Cd= | 0.0072113
alpha (deg) | Cl | Cd | Cm | Cl/Cd
-19 | -0.931 | 0.09199 | 0.015 | -10.12
-18.5 | -0.962 | 0.07859 | 0.014 | -12.243
-18 | -1.023 | 0.0481 | 0.015 | -21.272
-17.5 | -1.053 | 0.03913 | 0.015 | -26.918
-17 | -1.083 | 0.03126 | 0.015 | -34.631
-16.5 | -1.104 | 0.02681 | 0.014 | -41.188
-16 | -1.12 | 0.02391 | 0.013 | -46.828
-15.5 | -1.133 | 0.02146 | 0.013 | -52.769
-15 | -1.141 | 0.01955 | 0.012 | -58.377
-14.5 | -1.147 | 0.01778 | 0.011 | -64.503
-14 | -1.148 | 0.01644 | 0.011 | -69.829
-13.5 | -1.145 | 0.01519 | 0.01 | -75.393
-13 | -1.138 | 0.01416 | 0.009 | -80.414
-12.5 | -1.127 | 0.01336 | 0.008 | -84.329
-12 | -1.111 | 0.01268 | 0.008 | -87.627
-11.5 | -1.091 | 0.01194 | 0.007 | -91.443
-11 | -1.068 | 0.01124 | 0.006 | -94.989
-10.5 | -1.04 | 0.01071 | 0.005 | -97.096
-10 | -1.008 | 0.01023 | 0.004 | -98.555
-9.5 | -0.973 | 0.00982 | 0.003 | -99.045
-9 | -0.934 | 0.00937 | 0.003 | -99.705
-8.5 | -0.895 | 0.00922 | 0.002 | -96.987
-8 | -0.848 | 0.0088 | 0.001 | -96.39
-7.5 | -0.799 | 0.00854 | 0 | -93.498
-7 | -0.747 | 0.0082 | -0.001 | -91.173
-6.5 | -0.693 | 0.00791 | -0.002 | -87.639
-6 | -0.637 | 0.00767 | -0.003 | -83.163
-5.5 | -0.581 | 0.00738 | -0.004 | -78.718
-5 | -0.523 | 0.00721 | -0.005 | -72.572
-4.5 | -0.465 | 0.00696 | -0.005 | -66.757
-4 | -0.405 | 0.00676 | -0.006 | -59.972
-3.5 | -0.346 | 0.0066 | -0.007 | -52.325
-3 | -0.285 | 0.00586 | -0.008 | -48.721
-2.5 | -0.225 | 0.00554 | -0.009 | -40.541
-2 | -0.164 | 0.00534 | -0.01 | -30.677
-1.5 | -0.103 | 0.0051 | -0.011 | -20.208
-1 | -0.042 | 0.00492 | -0.012 | -8.477
-0.5 | 0.02 | 0.00454 | -0.013 | 4.313
0 | 0.081 | 0.00454 | -0.014 | 17.819
0.5 | 0.142 | 0.00459 | -0.015 | 30.977
1 | 0.204 | 0.00471 | -0.016 | 43.23
1.5 | 0.265 | 0.00509 | -0.016 | 51.978
2 | 0.326 | 0.00527 | -0.017 | 61.881
2.5 | 0.386 | 0.00558 | -0.018 | 69.194
3 | 0.447 | 0.00587 | -0.019 | 76.067
3.5 | 0.507 | 0.00628 | -0.02 | 80.684
4 | 0.566 | 0.00669 | -0.021 | 84.732
4.5 | 0.626 | 0.00761 | -0.022 | 82.23
5 | 0.684 | 0.00792 | -0.023 | 86.332
5.5 | 0.741 | 0.00829 | -0.024 | 89.459
6 | 0.795 | 0.00787 | -0.025 | 101
6.5 | 0.848 | 0.00859 | -0.026 | 98.774
7 | 0.899 | 0.0089 | -0.026 | 100.978
7.5 | 0.948 | 0.00923 | -0.027 | 102.742
8 | 0.995 | 0.0096 | -0.028 | 103.602
8.5 | 1.038 | 0.00997 | -0.029 | 104.112
9 | 1.08 | 0.01042 | -0.03 | 103.617
9.5 | 1.117 | 0.01092 | -0.031 | 102.325
10 | 1.152 | 0.01147 | -0.031 | 100.413
10.5 | 1.183 | 0.01204 | -0.032 | 98.237
11 | 1.21 | 0.01264 | -0.033 | 95.75
11.5 | 1.233 | 0.01333 | -0.034 | 92.511
12 | 1.251 | 0.0141 | -0.034 | 88.695
12.5 | 1.261 | 0.01495 | -0.035 | 84.348
13 | 1.268 | 0.01571 | -0.036 | 80.708
13.5 | 1.269 | 0.01676 | -0.037 | 75.7
14 | 1.265 | 0.01784 | -0.037 | 70.922
14.5 | 1.258 | 0.01893 | -0.038 | 66.426
15 | 1.245 | 0.02056 | -0.039 | 60.559
15.5 | 1.228 | 0.02244 | -0.039 | 54.714
16 | 1.209 | 0.02399 | -0.04 | 50.416
16.5 | 1.186 | 0.02642 | -0.04 | 44.886
17 | 1.16 | 0.02894 | -0.041 | 40.081
17.5 | 1.127 | 0.03367 | -0.041 | 33.475
18 | 1.094 | 0.03867 | -0.041 | 28.282
18.5 | 1.059 | 0.04449 | -0.041 | 23.793

## 122. Re 14M Mach 0.00 (2)
BIGFOIL.COM POLAR EXPORT
NACA65-116 a=0.5
NACA65-116 a=0.5 |  |  |  | Cl Max: | 1.7025 | at alpha= | 20 | deg
XFOIL ncrit=9 |  |  |  | L/D Max: | 118.047 | at alpha= | 10 | deg
Re: | 14000000 |  |  | Cd Min: | 0.03928 | at alpha= | 20 | deg
Mach: | 0 |  |  | Cl=0 at alpha= | -0.68369 | deg
|  |  |  | @ Cl=0.1, Cd= | 0.00347
|  |  |  | @ Cl=0.4, Cd= | 0.0053283
|  |  |  | @ Cl=0.6, Cd= | 0.0066749
alpha (deg) | Cl | Cd | Cm | Cl/Cd
-20 | -1.6686 | 0.03164 | -0.0458 | -52.737
-19.5 | -1.6488 | 0.02916 | -0.045 | -56.5432
-19 | -1.6304 | 0.02673 | -0.0437 | -60.9951
-18.5 | -1.6105 | 0.02452 | -0.0423 | -65.6811
-18 | -1.5901 | 0.02247 | -0.0405 | -70.7655
-17.5 | -1.5651 | 0.02079 | -0.039 | -75.2814
-17 | -1.5447 | 0.01911 | -0.0364 | -80.832
-16.5 | -1.5188 | 0.01777 | -0.0341 | -85.4699
-16 | -1.4932 | 0.01647 | -0.0315 | -90.6618
-15.5 | -1.4649 | 0.01538 | -0.0289 | -95.2471
-15 | -1.4349 | 0.01443 | -0.0263 | -99.4387
-14.5 | -1.4039 | 0.01361 | -0.0235 | -103.1521
-14 | -1.3722 | 0.01289 | -0.0206 | -106.4546
-13.5 | -1.3408 | 0.01225 | -0.0173 | -109.4531
-13 | -1.3118 | 0.01171 | -0.0132 | -112.0239
-12.5 | -1.274 | 0.01128 | -0.0106 | -112.9433
-12 | -1.2309 | 0.01076 | -0.009 | -114.3959
-11.5 | -1.1855 | 0.01028 | -0.0078 | -115.321
-11 | -1.1378 | 0.00984 | -0.0069 | -115.6301
-10.5 | -1.0883 | 0.00945 | -0.0064 | -115.164
-10 | -1.0373 | 0.0091 | -0.0061 | -113.989
-9.5 | -0.9852 | 0.00879 | -0.0059 | -112.0819
-9 | -0.9323 | 0.00848 | -0.0059 | -109.941
-8.5 | -0.8795 | 0.00814 | -0.0058 | -108.0467
-8 | -0.8256 | 0.00784 | -0.0059 | -105.3061
-7 | -0.7152 | 0.00735 | -0.0066 | -97.3061
-6.5 | -0.6597 | 0.00711 | -0.0069 | -92.7848
-6 | -0.6037 | 0.00687 | -0.0074 | -87.8748
-5.5 | -0.547 | 0.00667 | -0.0079 | -82.009
-5 | -0.4903 | 0.00647 | -0.0085 | -75.7805
-4.5 | -0.4329 | 0.00628 | -0.0091 | -68.9331
-4 | -0.3756 | 0.00609 | -0.0098 | -61.6749
-3.5 | -0.3183 | 0.00589 | -0.0104 | -54.0407
-3 | -0.2614 | 0.00561 | -0.011 | -46.5954
-2.5 | -0.2047 | 0.00526 | -0.0116 | -38.9163
-2 | -0.1478 | 0.00495 | -0.0123 | -29.8586
-1.5 | -0.0907 | 0.00463 | -0.013 | -19.5896
-1 | -0.0353 | 0.00408 | -0.0135 | -8.652
-0.5 | 0.0205 | 0.00352 | -0.0141 | 5.8239
0 | 0.0796 | 0.00347 | -0.0151 | 22.9395
0.5 | 0.139 | 0.00347 | -0.0161 | 40.0576
1 | 0.1984 | 0.0035 | -0.0171 | 56.6857
1.5 | 0.2564 | 0.00371 | -0.0179 | 69.1105
2.5 | 0.363 | 0.00509 | -0.0183 | 71.3163
3 | 0.4189 | 0.00545 | -0.0188 | 76.8624
3.5 | 0.4737 | 0.00587 | -0.0191 | 80.6985
4 | 0.5287 | 0.00623 | -0.0194 | 84.8636
4.5 | 0.5834 | 0.0066 | -0.0196 | 88.3939
5 | 0.6388 | 0.00685 | -0.02 | 93.2555
5.5 | 0.6942 | 0.0071 | -0.0204 | 97.7746
6 | 0.7491 | 0.00734 | -0.0207 | 102.0572
6.5 | 0.8039 | 0.00759 | -0.0209 | 105.9157
7 | 0.8577 | 0.00784 | -0.021 | 109.4005
7.5 | 0.9106 | 0.00815 | -0.021 | 111.7301
8 | 0.9632 | 0.00842 | -0.0209 | 114.3943
8.5 | 1.0146 | 0.00874 | -0.0206 | 116.087
9 | 1.0641 | 0.00911 | -0.02 | 116.8057
9.5 | 1.1128 | 0.00947 | -0.0193 | 117.5079
10 | 1.1604 | 0.00983 | -0.0184 | 118.0468
10.5 | 1.2052 | 0.01023 | -0.0171 | 117.8104
11 | 1.2403 | 0.01067 | -0.0138 | 116.2418
11.5 | 1.2687 | 0.01122 | -0.0095 | 113.0749
12 | 1.299 | 0.01189 | -0.0059 | 109.2515
12.5 | 1.332 | 0.01256 | -0.0031 | 106.051
13 | 1.3645 | 0.01332 | -0.0004 | 102.4399
13.5 | 1.3963 | 0.01417 | 0.0021 | 98.5392
14 | 1.4264 | 0.01516 | 0.0047 | 94.0897
14.5 | 1.4551 | 0.01624 | 0.0073 | 89.5998
15 | 1.4773 | 0.01759 | 0.0107 | 83.9852
15.5 | 1.5119 | 0.01884 | 0.0115 | 80.2495
16 | 1.5392 | 0.02034 | 0.0134 | 75.6735
16.5 | 1.5656 | 0.02197 | 0.0152 | 71.2608
17 | 1.5904 | 0.02375 | 0.0169 | 66.9642
17.5 | 1.6146 | 0.02568 | 0.0184 | 62.8738
18 | 1.6375 | 0.02777 | 0.0198 | 58.9665
18.5 | 1.6578 | 0.03018 | 0.021 | 54.9304
19 | 1.6767 | 0.03276 | 0.0222 | 51.1813
19.5 | 1.6927 | 0.0357 | 0.0231 | 47.4146
20 | 1.7025 | 0.03928 | 0.0241 | 43.3427

## 123. Re 14M Mach 0.10 (1)
BIGFOIL.COM POLAR EXPORT
NACA65-116 a=0.5
NACA65-116 a=0.5 |  |  |  | Cl Max: | 1.256 | at alpha= | 13 | deg
JavaFoil+Calcfoil stall+Eppler ext transition |  |  |  | L/D Max: | 106.538 | at alpha= | 6 | deg
Re: | 14000000 |  |  | Cd Min: | 0.00457 | at alpha= | -0.5 | deg
Mach: | 0.1 |  |  | Cl=0 at alpha= | -0.66129 | deg
|  |  |  | @ Cl=0.1, Cd= | 0.00457
|  |  |  | @ Cl=0.4, Cd= | 0.005653
|  |  |  | @ Cl=0.6, Cd= | 0.0071867
alpha (deg) | Cl | Cd | Cm | Cl/Cd
-18.5 | -0.883 | 0.10717 | 0.013 | -8.241
-18 | -0.92 | 0.08746 | 0.013 | -10.518
-17.5 | -0.994 | 0.04835 | 0.015 | -20.556
-17 | -1.035 | 0.03528 | 0.014 | -29.346
-16.5 | -1.057 | 0.03156 | 0.014 | -33.495
-16 | -1.082 | 0.02626 | 0.013 | -41.226
-15.5 | -1.101 | 0.02306 | 0.013 | -47.728
-15 | -1.116 | 0.02031 | 0.012 | -54.942
-14.5 | -1.125 | 0.01842 | 0.011 | -61.08
-14 | -1.129 | 0.0171 | 0.011 | -66.022
-13.5 | -1.131 | 0.01556 | 0.01 | -72.655
-13 | -1.126 | 0.01453 | 0.009 | -77.539
-12.5 | -1.118 | 0.0136 | 0.008 | -82.178
-12 | -1.104 | 0.01288 | 0.008 | -85.718
-11.5 | -1.087 | 0.01212 | 0.007 | -89.695
-11 | -1.065 | 0.01144 | 0.006 | -93.054
-10.5 | -1.038 | 0.01085 | 0.005 | -95.756
-10 | -1.008 | 0.01033 | 0.004 | -97.572
-9.5 | -0.973 | 0.00991 | 0.003 | -98.196
-9 | -0.936 | 0.00946 | 0.003 | -98.891
-8.5 | -0.894 | 0.00839 | 0.002 | -106.602
-8 | -0.851 | 0.00891 | 0.001 | -95.529
-7.5 | -0.802 | 0.00855 | 0 | -93.753
-7 | -0.75 | 0.00822 | -0.001 | -91.313
-6.5 | -0.696 | 0.00798 | -0.002 | -87.226
-6 | -0.64 | 0.00768 | -0.003 | -83.392
-5.5 | -0.583 | 0.00746 | -0.004 | -78.223
-5 | -0.526 | 0.00719 | -0.005 | -73.082
-4.5 | -0.467 | 0.007 | -0.005 | -66.675
-4 | -0.407 | 0.00683 | -0.006 | -59.634
-3.5 | -0.347 | 0.00667 | -0.007 | -52.09
-3 | -0.287 | 0.00587 | -0.008 | -48.84
-2.5 | -0.226 | 0.00559 | -0.009 | -40.391
-2 | -0.165 | 0.00536 | -0.01 | -30.753
-1.5 | -0.104 | 0.00508 | -0.011 | -20.375
-1 | -0.042 | 0.00494 | -0.012 | -8.492
-0.5 | 0.02 | 0.00457 | -0.013 | 4.31
0 | 0.081 | 0.00457 | -0.014 | 17.808
0.5 | 0.143 | 0.00457 | -0.015 | 31.281
1 | 0.205 | 0.00469 | -0.016 | 43.624
1.5 | 0.266 | 0.00511 | -0.017 | 52.106
2 | 0.328 | 0.00532 | -0.017 | 61.634
2.5 | 0.388 | 0.00559 | -0.018 | 69.464
3 | 0.449 | 0.00591 | -0.019 | 76.004
3.5 | 0.509 | 0.00632 | -0.02 | 80.572
4 | 0.569 | 0.00667 | -0.021 | 85.321
4.5 | 0.629 | 0.00767 | -0.022 | 81.985
5 | 0.687 | 0.00802 | -0.023 | 85.731
5.5 | 0.745 | 0.00829 | -0.024 | 89.873
6 | 0.799 | 0.0075 | -0.025 | 106.538
6.5 | 0.852 | 0.00862 | -0.026 | 98.777
7 | 0.903 | 0.00895 | -0.026 | 100.885
7.5 | 0.951 | 0.00929 | -0.027 | 102.425
8 | 0.998 | 0.00967 | -0.028 | 103.129
8.5 | 1.041 | 0.01006 | -0.029 | 103.503
9 | 1.082 | 0.01051 | -0.03 | 102.949
9.5 | 1.119 | 0.01103 | -0.031 | 101.393
10 | 1.152 | 0.0116 | -0.031 | 99.286
10.5 | 1.182 | 0.01212 | -0.032 | 97.549
11 | 1.208 | 0.0128 | -0.033 | 94.338
11.5 | 1.229 | 0.01352 | -0.034 | 90.929
12 | 1.245 | 0.01434 | -0.035 | 86.812
12.5 | 1.253 | 0.01513 | -0.035 | 82.823
13 | 1.256 | 0.016 | -0.036 | 78.523
13.5 | 1.254 | 0.01714 | -0.037 | 73.177
14 | 1.247 | 0.01826 | -0.037 | 68.29
14.5 | 1.235 | 0.01973 | -0.038 | 62.558
15 | 1.218 | 0.02118 | -0.039 | 57.515
15.5 | 1.197 | 0.02328 | -0.039 | 51.396
16 | 1.174 | 0.02474 | -0.04 | 47.466
16.5 | 1.144 | 0.02778 | -0.04 | 41.197
17 | 1.113 | 0.03073 | -0.041 | 36.233
17.5 | 1.073 | 0.03717 | -0.041 | 28.869
18 | 1.037 | 0.04193 | -0.041 | 24.724

## 124. Re 14M Mach 0.10 (2)
BIGFOIL.COM POLAR EXPORT
NACA65-116 a=0.5
NACA65-116 a=0.5 |  |  |  | Cl Max: | 1.6967 | at alpha= | 20 | deg
XFOIL ncrit=9 |  |  |  | L/D Max: | 117.362 | at alpha= | 10 | deg
Re: | 14000000 |  |  | Cd Min: | 0.04195 | at alpha= | 20 | deg
Mach: | 0.1 |  |  | Cl=0 at alpha= | -0.6836 | deg
|  |  |  | @ Cl=0.1, Cd= | 0.00347
|  |  |  | @ Cl=0.4, Cd= | 0.0053198
|  |  |  | @ Cl=0.6, Cd= | 0.0066881
alpha (deg) | Cl | Cd | Cm | Cl/Cd
-19.5 | -1.6477 | 0.03112 | -0.0485 | -52.9467
-19 | -1.6303 | 0.0284 | -0.0473 | -57.4049
-18.5 | -1.6091 | 0.02611 | -0.046 | -61.6277
-18 | -1.5888 | 0.02388 | -0.0442 | -66.5327
-17.5 | -1.5643 | 0.02199 | -0.0428 | -71.1369
-17 | -1.5447 | 0.02014 | -0.0402 | -76.6981
-16.5 | -1.5194 | 0.01864 | -0.0377 | -81.5129
-16 | -1.4947 | 0.01719 | -0.035 | -86.9517
-15.5 | -1.4665 | 0.01599 | -0.0323 | -91.7136
-15 | -1.4373 | 0.01491 | -0.0295 | -96.3984
-14.5 | -1.4065 | 0.014 | -0.0267 | -100.4643
-14 | -1.3744 | 0.0132 | -0.0237 | -104.1212
-13.5 | -1.3422 | 0.0125 | -0.0205 | -107.376
-13 | -1.3113 | 0.0119 | -0.0167 | -110.1933
-12.5 | -1.2797 | 0.01145 | -0.0127 | -111.7642
-12 | -1.2368 | 0.01093 | -0.0108 | -113.1565
-11.5 | -1.1918 | 0.01042 | -0.0093 | -114.3762
-11 | -1.1444 | 0.00996 | -0.0082 | -114.8996
-10.5 | -1.0949 | 0.00955 | -0.0075 | -114.6492
-10 | -1.0438 | 0.00918 | -0.007 | -113.7037
-9.5 | -0.9914 | 0.00885 | -0.0067 | -112.0226
-9 | -0.9381 | 0.00854 | -0.0065 | -109.8478
-8.5 | -0.8849 | 0.0082 | -0.0064 | -107.9146
-8 | -0.8307 | 0.00788 | -0.0064 | -105.4188
-7.5 | -0.7756 | 0.00762 | -0.0066 | -101.7848
-7 | -0.7196 | 0.00738 | -0.0069 | -97.5068
-6.5 | -0.6636 | 0.00714 | -0.0072 | -92.9412
-6 | -0.6073 | 0.00689 | -0.0076 | -88.1422
-5.5 | -0.5502 | 0.00669 | -0.0081 | -82.2422
-5 | -0.4931 | 0.00649 | -0.0087 | -75.9784
-4.5 | -0.4354 | 0.0063 | -0.0093 | -69.1111
-4 | -0.3777 | 0.0061 | -0.0099 | -61.918
-3.5 | -0.3201 | 0.0059 | -0.0106 | -54.2542
-3 | -0.2628 | 0.00562 | -0.0112 | -46.7616
-2.5 | -0.2058 | 0.00528 | -0.0117 | -38.9773
-2 | -0.1486 | 0.00496 | -0.0124 | -29.9597
-1.5 | -0.0911 | 0.00463 | -0.0131 | -19.676
-1 | -0.0355 | 0.00407 | -0.0136 | -8.7224
-0.5 | 0.0206 | 0.00352 | -0.0142 | 5.8523
0 | 0.0802 | 0.00347 | -0.0152 | 23.1124
0.5 | 0.1399 | 0.00347 | -0.0162 | 40.317
1 | 0.1997 | 0.0035 | -0.0172 | 57.0571
1.5 | 0.258 | 0.00371 | -0.0181 | 69.5418
2 | 0.3106 | 0.00455 | -0.0181 | 68.2637
2.5 | 0.3651 | 0.00509 | -0.0184 | 71.7289
3 | 0.4213 | 0.00546 | -0.0189 | 77.1612
3.5 | 0.4763 | 0.00589 | -0.0191 | 80.8659
4 | 0.5316 | 0.00625 | -0.0194 | 85.056
4.5 | 0.5865 | 0.00663 | -0.0196 | 88.4615
5 | 0.6423 | 0.00687 | -0.02 | 93.4934
5.5 | 0.6981 | 0.00712 | -0.0203 | 98.0478
6 | 0.7533 | 0.00737 | -0.0205 | 102.2117
6.5 | 0.8084 | 0.00762 | -0.0207 | 106.0892
7 | 0.8623 | 0.00789 | -0.0208 | 109.2902
7.5 | 0.9156 | 0.0082 | -0.0207 | 111.6585
8 | 0.9685 | 0.00847 | -0.0205 | 114.3447
8.5 | 1.0198 | 0.00881 | -0.0201 | 115.7548
9 | 1.0693 | 0.00919 | -0.0193 | 116.3547
9.5 | 1.1182 | 0.00955 | -0.0185 | 117.089
10 | 1.1654 | 0.00993 | -0.0173 | 117.3615
10.5 | 1.2093 | 0.01035 | -0.0156 | 116.8406
11 | 1.2378 | 0.01084 | -0.011 | 114.1882
11.5 | 1.2684 | 0.01143 | -0.0071 | 110.9711
12 | 1.3002 | 0.01213 | -0.0037 | 107.1888
12.5 | 1.3338 | 0.01285 | -0.0009 | 103.7977
13 | 1.3662 | 0.01368 | 0.0019 | 99.8684
13.5 | 1.3981 | 0.01459 | 0.0045 | 95.8259
14 | 1.4282 | 0.01566 | 0.0072 | 91.2005
14.5 | 1.4558 | 0.01687 | 0.01 | 86.2952
15 | 1.4762 | 0.01829 | 0.0137 | 80.7108
16 | 1.5403 | 0.02128 | 0.0161 | 72.3825
16.5 | 1.5675 | 0.02295 | 0.0178 | 68.3007
17 | 1.5926 | 0.02485 | 0.0196 | 64.0885
17.5 | 1.6157 | 0.02698 | 0.0212 | 59.8851
18 | 1.6386 | 0.02922 | 0.0226 | 56.078
18.5 | 1.657 | 0.03191 | 0.0239 | 51.9273
19 | 1.6738 | 0.03481 | 0.0251 | 48.0839
19.5 | 1.6868 | 0.0382 | 0.0261 | 44.1571
20 | 1.6967 | 0.04195 | 0.0269 | 40.4458

## 125. Re 14M Mach 0.25 (1)
BIGFOIL.COM POLAR EXPORT
NACA65-116 a=0.5
NACA65-116 a=0.5 |  |  |  | Cl Max: | 1.192 | at alpha= | 11.5 | deg
JavaFoil+Calcfoil stall+Eppler ext transition |  |  |  | L/D Max: | 99.995 | at alpha= | 8 | deg
Re: | 14000000 |  |  | Cd Min: | 0.00457 | at alpha= | -0.5 | deg
Mach: | 0.25 |  |  | Cl=0 at alpha= | -0.65873 | deg
|  |  |  | @ Cl=0.1, Cd= | 0.0045976
|  |  |  | @ Cl=0.4, Cd= | 0.0057147
|  |  |  | @ Cl=0.6, Cd= | 0.0071225
alpha (deg) | Cl | Cd | Cm | Cl/Cd
-17 | -0.608 | 0.12553 | 0.009 | -4.845
-16.5 | -0.655 | 0.11895 | 0.009 | -5.509
-16 | -0.701 | 0.11003 | 0.008 | -6.369
-15.5 | -0.746 | 0.09832 | 0.009 | -7.589
-15 | -0.84 | 0.05261 | 0.011 | -15.964
-14.5 | -0.922 | 0.02889 | 0.011 | -31.898
-14 | -0.965 | 0.02308 | 0.011 | -41.832
-13.5 | -0.998 | 0.01966 | 0.01 | -50.773
-13 | -1.022 | 0.01729 | 0.009 | -59.12
-12.5 | -1.038 | 0.01548 | 0.009 | -67.086
-12 | -1.045 | 0.01425 | 0.008 | -73.319
-11.5 | -1.043 | 0.01347 | 0.007 | -77.413
-11 | -1.035 | 0.01248 | 0.006 | -82.939
-10.5 | -1.021 | 0.0116 | 0.005 | -87.993
-10 | -1 | 0.01104 | 0.004 | -90.542
-9.5 | -0.972 | 0.01045 | 0.004 | -93.024
-9 | -0.94 | 0.00995 | 0.003 | -94.445
-8.5 | -0.902 | 0.00952 | 0.002 | -94.771
-8 | -0.861 | 0.00839 | 0.001 | -102.595
-7.5 | -0.817 | 0.00894 | 0 | -91.415
-7 | -0.766 | 0.00852 | -0.001 | -89.979
-6.5 | -0.712 | 0.00826 | -0.002 | -86.141
-6 | -0.656 | 0.00793 | -0.003 | -82.727
-5.5 | -0.598 | 0.00762 | -0.004 | -78.513
-5 | -0.539 | 0.00741 | -0.005 | -72.796
-4.5 | -0.479 | 0.00714 | -0.006 | -67.115
-4 | -0.418 | 0.00696 | -0.007 | -60.076
-3.5 | -0.357 | 0.00672 | -0.008 | -53.065
-3 | -0.295 | 0.00598 | -0.008 | -49.234
-2.5 | -0.232 | 0.00565 | -0.009 | -41.049
-2 | -0.169 | 0.00539 | -0.01 | -31.405
-1.5 | -0.106 | 0.0051 | -0.011 | -20.852
-1 | -0.043 | 0.00496 | -0.012 | -8.69
-0.5 | 0.02 | 0.00457 | -0.013 | 4.421
0 | 0.084 | 0.00459 | -0.014 | 18.224
0.5 | 0.147 | 0.00462 | -0.015 | 31.81
1 | 0.21 | 0.00469 | -0.016 | 44.789
1.5 | 0.273 | 0.00513 | -0.017 | 53.357
2 | 0.337 | 0.00538 | -0.018 | 62.635
2.5 | 0.399 | 0.00571 | -0.019 | 69.866
3 | 0.461 | 0.006 | -0.02 | 76.925
3.5 | 0.523 | 0.00643 | -0.021 | 81.423
4 | 0.585 | 0.00686 | -0.022 | 85.155
4.5 | 0.645 | 0.00791 | -0.023 | 81.549
5 | 0.703 | 0.00761 | -0.024 | 92.486
5.5 | 0.761 | 0.00831 | -0.025 | 91.589
6 | 0.816 | 0.00861 | -0.025 | 94.831
6.5 | 0.87 | 0.00894 | -0.026 | 97.3
7 | 0.92 | 0.00932 | -0.027 | 98.68
7.5 | 0.968 | 0.00969 | -0.028 | 99.877
8 | 1.012 | 0.01013 | -0.029 | 99.995
8.5 | 1.053 | 0.01057 | -0.03 | 99.653
9 | 1.09 | 0.01109 | -0.031 | 98.252
9.5 | 1.121 | 0.01179 | -0.031 | 95.096
10 | 1.148 | 0.01244 | -0.032 | 92.236
10.5 | 1.169 | 0.01318 | -0.033 | 88.65
11 | 1.183 | 0.01405 | -0.034 | 84.26
11.5 | 1.192 | 0.01484 | -0.035 | 80.342
12 | 1.191 | 0.01584 | -0.035 | 75.203
12.5 | 1.178 | 0.017 | -0.036 | 69.315
13 | 1.157 | 0.01836 | -0.037 | 62.991
13.5 | 1.126 | 0.02005 | -0.037 | 56.178
14 | 1.086 | 0.02239 | -0.038 | 48.492
14.5 | 1.036 | 0.02557 | -0.038 | 40.511
15 | 0.976 | 0.03047 | -0.039 | 32.028
15.5 | 0.91 | 0.03662 | -0.039 | 24.851
16 | 0.76 | 0.1003 | -0.029 | 7.576
16.5 | 0.692 | 0.11802 | -0.025 | 5.86

## 126. Re 14M Mach 0.25 (2)
BIGFOIL.COM POLAR EXPORT
NACA65-116 a=0.5
NACA65-116 a=0.5 |  |  |  | Cl Max: | 1.6584 | at alpha= | 19.5 | deg
XFOIL ncrit=9 |  |  |  | L/D Max: | 113.728 | at alpha= | 9 | deg
Re: | 14000000 |  |  | Cd Min: | 0.05896 | at alpha= | 20 | deg
Mach: | 0.25 |  |  | Cl=0 at alpha= | -0.68534 | deg
|  |  |  | @ Cl=0.1, Cd= | 0.0034673
|  |  |  | @ Cl=0.4, Cd= | 0.005308
|  |  |  | @ Cl=0.6, Cd= | 0.0067352
alpha (deg) | Cl | Cd | Cm | Cl/Cd
-20 | -1.5844 | 0.05463 | -0.0632 | -29.0024
-19.5 | -1.5864 | 0.04843 | -0.0642 | -32.7566
-17.5 | -1.5448 | 0.03047 | -0.0627 | -50.699
-17 | -1.5303 | 0.02761 | -0.0598 | -55.4256
-16.5 | -1.5154 | 0.02473 | -0.0569 | -61.2778
-16 | -1.497 | 0.02224 | -0.0537 | -67.3112
-15.5 | -1.4716 | 0.02025 | -0.0506 | -72.6716
-15 | -1.4459 | 0.01842 | -0.0472 | -78.4962
-14.5 | -1.4169 | 0.01687 | -0.0438 | -83.9893
-14 | -1.3848 | 0.01559 | -0.0404 | -88.8262
-13.5 | -1.3517 | 0.01445 | -0.0369 | -93.5433
-13 | -1.3179 | 0.01344 | -0.0332 | -98.058
-12.5 | -1.2829 | 0.0126 | -0.0293 | -101.8175
-12 | -1.2487 | 0.01186 | -0.0251 | -105.2867
-11.5 | -1.217 | 0.01126 | -0.02 | -108.0817
-11 | -1.1759 | 0.01071 | -0.0166 | -109.7946
-10.5 | -1.128 | 0.01016 | -0.0144 | -111.0236
-10 | -1.0775 | 0.00968 | -0.0127 | -111.312
-9.5 | -1.0244 | 0.00925 | -0.0115 | -110.7459
-9 | -0.9698 | 0.00888 | -0.0106 | -109.2117
-8.5 | -0.9139 | 0.00854 | -0.0099 | -107.0141
-8 | -0.8581 | 0.00818 | -0.0094 | -104.9022
-7.5 | -0.8015 | 0.00784 | -0.009 | -102.2321
-7 | -0.7436 | 0.00756 | -0.0089 | -98.3598
-6.5 | -0.6852 | 0.00732 | -0.009 | -93.6066
-6 | -0.6268 | 0.00704 | -0.0091 | -89.0341
-5.5 | -0.5679 | 0.00681 | -0.0094 | -83.3921
-5 | -0.5084 | 0.0066 | -0.0098 | -77.0303
-4.5 | -0.4489 | 0.00638 | -0.0102 | -70.3605
-4 | -0.3892 | 0.00619 | -0.0107 | -62.8756
-3.5 | -0.3294 | 0.00599 | -0.0113 | -54.9917
-3 | -0.2701 | 0.0057 | -0.0119 | -47.386
-2.5 | -0.2114 | 0.00536 | -0.0124 | -39.4403
-2 | -0.1527 | 0.00501 | -0.0129 | -30.479
-1.5 | -0.0936 | 0.00465 | -0.0136 | -20.129
-1 | -0.0365 | 0.00404 | -0.014 | -9.0347
-0.5 | 0.0215 | 0.00351 | -0.0146 | 6.1254
0 | 0.0831 | 0.00347 | -0.0157 | 23.9481
0.5 | 0.145 | 0.00346 | -0.0168 | 41.9075
1 | 0.2068 | 0.0035 | -0.0178 | 59.0857
1.5 | 0.2676 | 0.00365 | -0.0187 | 73.3151
2 | 0.3214 | 0.00452 | -0.0187 | 71.1062
2.5 | 0.377 | 0.00513 | -0.0188 | 73.4893
3.5 | 0.4907 | 0.00601 | -0.0193 | 81.6473
4 | 0.5472 | 0.0064 | -0.0194 | 85.5
4.5 | 0.6039 | 0.00676 | -0.0194 | 89.3343
5 | 0.6614 | 0.00703 | -0.0196 | 94.0825
5.5 | 0.719 | 0.00728 | -0.0197 | 98.7637
6 | 0.7758 | 0.00755 | -0.0196 | 102.755
6.5 | 0.8323 | 0.00783 | -0.0195 | 106.2963
7 | 0.8872 | 0.00815 | -0.019 | 108.8589
7.5 | 0.9421 | 0.00846 | -0.0185 | 111.3593
8 | 0.9954 | 0.0088 | -0.0176 | 113.1136
8.5 | 1.0461 | 0.00922 | -0.0163 | 113.4599
9 | 1.0952 | 0.00963 | -0.0146 | 113.7279
9.5 | 1.1418 | 0.01004 | -0.0124 | 113.7251
10 | 1.1726 | 0.01051 | -0.0073 | 111.5699
10.5 | 1.2043 | 0.0112 | -0.0028 | 107.5268
11 | 1.2372 | 0.01202 | 0.0012 | 102.9285
11.5 | 1.273 | 0.01284 | 0.0045 | 99.1433
12 | 1.3082 | 0.01378 | 0.0077 | 94.9347
12.5 | 1.3429 | 0.01482 | 0.0108 | 90.614
13 | 1.3745 | 0.01608 | 0.0141 | 85.4789
13.5 | 1.4046 | 0.01748 | 0.0173 | 80.3547
14 | 1.4335 | 0.01903 | 0.0205 | 75.3284
14.5 | 1.461 | 0.02067 | 0.0237 | 70.6821
15 | 1.4967 | 0.02246 | 0.025 | 66.6385
15.5 | 1.5255 | 0.02447 | 0.0273 | 62.3416
16 | 1.5524 | 0.02675 | 0.0295 | 58.0336
16.5 | 1.5738 | 0.02949 | 0.0317 | 53.3672
17 | 1.5961 | 0.03234 | 0.0337 | 49.3537
17.5 | 1.6117 | 0.03577 | 0.0356 | 45.0573
18 | 1.6262 | 0.0395 | 0.0371 | 41.1696
18.5 | 1.6371 | 0.04371 | 0.0384 | 37.4537
19 | 1.6504 | 0.04794 | 0.0392 | 34.4264
19.5 | 1.6584 | 0.05283 | 0.0395 | 31.3913
20 | 1.6572 | 0.05896 | 0.0391 | 28.1072

## 127. Re 14M Mach 0.50 (1)
BIGFOIL.COM POLAR EXPORT
NACA65-116 a=0.5
NACA65-116 a=0.5 |  |  |  | Cl Max: | 1.144 | at alpha= | 20 | deg
JavaFoil+Calcfoil stall+Eppler ext transition |  |  |  | L/D Max: | 91.323 | at alpha= | 3.5 | deg
Re: | 14000000 |  |  | Cd Min: | 0.0047 | at alpha= | -0.5 | deg
Mach: | 0.5 |  |  | Cl=0 at alpha= | -0.66197 | deg
|  |  |  | @ Cl=0.1, Cd= | 0.004713
|  |  |  | @ Cl=0.4, Cd= | 0.0058243
|  |  |  | @ Cl=0.6, Cd= | 0.0069359
alpha (deg) | Cl | Cd | Cm | Cl/Cd
-20 | -1.081 | 0.16927 | 0.015 | -6.383
-19.5 | -1.053 | 0.16021 | 0.014 | -6.574
-19 | -1.023 | 0.15676 | 0.013 | -6.528
-18.5 | -0.995 | 0.15079 | 0.013 | -6.6
-18 | -0.966 | 0.14706 | 0.012 | -6.571
-17.5 | -0.945 | 0.12965 | 0.012 | -7.29
-17 | -0.92 | 0.1194 | 0.012 | -7.709
-16.5 | -0.888 | 0.11793 | 0.011 | -7.533
-16 | -0.858 | 0.11513 | 0.01 | -7.451
-15.5 | -0.828 | 0.11954 | 0.009 | -6.925
-15 | -0.808 | 0.10118 | 0.009 | -7.988
-14.5 | -0.778 | 0.09785 | 0.008 | -7.947
-14 | -0.762 | 0.08201 | 0.009 | -9.291
-13.5 | -0.824 | 0.0299 | 0.011 | -27.548
-13 | -0.691 | 0.08967 | 0.006 | -7.709
-12.5 | -0.667 | 0.08021 | 0.006 | -8.316
-12 | -0.736 | 0.02457 | 0.008 | -29.961
-11.5 | -0.717 | 0.0196 | 0.008 | -36.592
-11 | -0.692 | 0.01669 | 0.007 | -41.428
-10.5 | -0.549 | 0.07286 | 0.003 | -7.535
-10 | -0.526 | 0.06142 | 0.003 | -8.567
-9.5 | -0.494 | 0.06149 | 0.002 | -8.027
-9 | -0.565 | 0.01343 | 0.003 | -42.053
-8.5 | -0.438 | 0.05636 | 0.001 | -7.774
-8 | -0.799 | 0.0116 | 0.001 | -68.88
-7.5 | -0.819 | 0.01073 | 0 | -76.345
-7 | -0.799 | 0.01004 | -0.001 | -79.6
-6.5 | -0.758 | 0.00949 | -0.002 | -79.862
-6 | -0.709 | 0.00895 | -0.003 | -79.21
-5.5 | -0.653 | 0.00854 | -0.004 | -76.451
-5 | -0.594 | 0.00751 | -0.005 | -79.098
-4.5 | -0.531 | 0.00801 | -0.006 | -66.301
-4 | -0.465 | 0.00767 | -0.007 | -60.605
-3.5 | -0.397 | 0.00729 | -0.008 | -54.485
-3 | -0.329 | 0.00708 | -0.009 | -46.408
-2.5 | -0.259 | 0.00602 | -0.011 | -43.054
-2 | -0.189 | 0.00569 | -0.012 | -33.21
-1.5 | -0.119 | 0.00534 | -0.013 | -22.284
-1 | -0.048 | 0.00512 | -0.014 | -9.411
-0.5 | 0.023 | 0.0047 | -0.015 | 4.81
0 | 0.093 | 0.00471 | -0.016 | 19.824
0.5 | 0.164 | 0.00474 | -0.017 | 34.676
1 | 0.235 | 0.00481 | -0.018 | 48.889
1.5 | 0.306 | 0.00539 | -0.019 | 56.764
2 | 0.376 | 0.00567 | -0.02 | 66.406
2.5 | 0.446 | 0.00612 | -0.021 | 72.808
3 | 0.515 | 0.00666 | -0.022 | 77.293
3.5 | 0.581 | 0.00636 | -0.023 | 91.323
4 | 0.645 | 0.0083 | -0.024 | 77.77
4.5 | 0.71 | 0.00874 | -0.025 | 81.185
5 | 0.772 | 0.00914 | -0.026 | 84.481
5.5 | 0.832 | 0.00962 | -0.027 | 86.492
6 | 0.887 | 0.01014 | -0.028 | 87.448
6.5 | 0.934 | 0.01072 | -0.029 | 87.103
7 | 0.971 | 0.01137 | -0.03 | 85.395
7.5 | 0.993 | 0.01213 | -0.031 | 81.85
8 | 0.985 | 0.0132 | -0.032 | 74.644
8.5 | 0.899 | 0.01465 | -0.033 | 61.368
9 | 0.645 | 0.01639 | -0.033 | 39.371
9.5 | 0.68 | 0.01595 | -0.035 | 42.66
10 | 0.711 | 0.01751 | -0.035 | 40.586
10.5 | 0.734 | 0.021 | -0.036 | 34.967
11 | 0.649 | 0.0748 | -0.02 | 8.675
11.5 | 0.804 | 0.02017 | -0.038 | 39.872
12 | 0.832 | 0.02255 | -0.039 | 36.899
12.5 | 0.856 | 0.0264 | -0.039 | 32.412
13 | 0.794 | 0.06816 | -0.032 | 11.647
13.5 | 0.921 | 0.02669 | -0.041 | 34.515
14 | 0.935 | 0.03423 | -0.041 | 27.324
14.5 | 0.94 | 0.04696 | -0.04 | 20.014
15 | 0.957 | 0.0557 | -0.04 | 17.187
15.5 | 0.901 | 0.10853 | -0.028 | 8.301
16 | 0.934 | 0.11057 | -0.031 | 8.448
16.5 | 0.964 | 0.11488 | -0.032 | 8.393
17 | 0.993 | 0.12034 | -0.033 | 8.251
17.5 | 1.007 | 0.1421 | -0.03 | 7.084
18 | 1.036 | 0.14562 | -0.032 | 7.113
18.5 | 1.065 | 0.14933 | -0.033 | 7.135
19 | 1.094 | 0.15689 | -0.034 | 6.975
19.5 | 1.115 | 0.18296 | -0.033 | 6.095
20 | 1.144 | 0.18775 | -0.034 | 6.092

## 128. Re 14M Mach 0.50 (2)
BIGFOIL.COM POLAR EXPORT
NACA65-116 a=0.5
NACA65-116 a=0.5 |  |  |  | Cl Max: | 1.1536 | at alpha= | 10 | deg
XFOIL ncrit=9 |  |  |  | L/D Max: | 99.4977 | at alpha= | 6 | deg
Re: | 14000000 |  |  | Cd Min: | 0.23967 | at alpha= | -20 | deg
Mach: | 0.5 |  |  | Cl=0 at alpha= | -0.68805 | deg
|  |  |  | @ Cl=0.1, Cd= | 0.0034995
|  |  |  | @ Cl=0.4, Cd= | 0.0048857
|  |  |  | @ Cl=0.6, Cd= | 0.0069841
alpha (deg) | Cl | Cd | Cm | Cl/Cd
-20 | -0.7614 | 0.23967 | 0.0442 | -3.1769
-19.5 | -0.7471 | 0.22977 | 0.0384 | -3.2515
-19 | -0.7336 | 0.21965 | 0.0324 | -3.3399
-18.5 | -0.7165 | 0.21081 | 0.0269 | -3.3988
-18 | -0.7007 | 0.20172 | 0.0213 | -3.4736
-17.5 | -0.694 | 0.19028 | 0.0145 | -3.6473
-17 | -0.6984 | 0.17647 | 0.0062 | -3.9576
-16.5 | -0.6891 | 0.16634 | -0.0002 | -4.1427
-16 | -0.6882 | 0.15469 | -0.0076 | -4.4489
-15.5 | -0.7019 | 0.14057 | -0.0168 | -4.9932
-15 | -0.7169 | 0.12692 | -0.026 | -5.6484
-14.5 | -0.7305 | 0.11398 | -0.0346 | -6.409
-13.5 | -0.7649 | 0.08729 | -0.0521 | -8.7627
-13 | -0.7845 | 0.07391 | -0.0618 | -10.6143
-12.5 | -0.8121 | 0.06152 | -0.0701 | -13.2006
-12 | -0.8423 | 0.05087 | -0.0756 | -16.5579
-11.5 | -0.8794 | 0.04127 | -0.0782 | -21.3085
-11 | -0.9101 | 0.03353 | -0.0776 | -27.1429
-10.5 | -0.9363 | 0.02704 | -0.0742 | -34.6265
-10 | -0.9613 | 0.02119 | -0.0682 | -45.3657
-9.5 | -0.9751 | 0.01657 | -0.0603 | -58.8473
-9 | -0.9767 | 0.01326 | -0.0513 | -73.6576
-8.5 | -0.9619 | 0.01118 | -0.0425 | -86.0376
-8 | -0.9338 | 0.00996 | -0.0342 | -93.755
-7.5 | -0.8938 | 0.00927 | -0.0271 | -96.4186
-7 | -0.8367 | 0.00864 | -0.023 | -96.8403
-6.5 | -0.7732 | 0.00818 | -0.0204 | -94.5232
-6 | -0.7077 | 0.0078 | -0.0185 | -90.7308
-5.5 | -0.6408 | 0.00745 | -0.0171 | -86.0134
-5 | -0.5737 | 0.00712 | -0.0161 | -80.5758
-4.5 | -0.5055 | 0.00687 | -0.0156 | -73.5808
-4 | -0.4373 | 0.00659 | -0.0154 | -66.3581
-3.5 | -0.369 | 0.00635 | -0.0154 | -58.1102
-3 | -0.301 | 0.0061 | -0.0155 | -49.3443
-2.5 | -0.2353 | 0.00568 | -0.0155 | -41.4261
-1.5 | -0.1045 | 0.00472 | -0.0159 | -22.1398
-1 | -0.0423 | 0.00391 | -0.016 | -10.8184
-0.5 | 0.0255 | 0.00352 | -0.0168 | 7.2443
0 | 0.0966 | 0.0035 | -0.018 | 27.6
0.5 | 0.1679 | 0.00349 | -0.0193 | 48.1089
1 | 0.2392 | 0.00351 | -0.0205 | 68.1481
1.5 | 0.3102 | 0.00361 | -0.0217 | 85.928
2 | 0.3707 | 0.00445 | -0.0213 | 83.3034
2.5 | 0.4292 | 0.00532 | -0.0205 | 80.6767
3 | 0.4906 | 0.00592 | -0.0198 | 82.8716
3.5 | 0.5498 | 0.00653 | -0.0187 | 84.196
4 | 0.6095 | 0.00707 | -0.0173 | 86.2093
4.5 | 0.6719 | 0.00744 | -0.0162 | 90.3091
5 | 0.7344 | 0.00778 | -0.0149 | 94.3959
5.5 | 0.795 | 0.00815 | -0.0131 | 97.546
6 | 0.8517 | 0.00856 | -0.0103 | 99.4977
6.5 | 0.8917 | 0.00903 | -0.0043 | 98.7486
7 | 0.9337 | 0.0097 | 0.001 | 96.2577
7.5 | 0.9773 | 0.01053 | 0.0058 | 92.811
8 | 1.0198 | 0.01157 | 0.0107 | 88.1417
8.5 | 1.0598 | 0.01285 | 0.0158 | 82.4747
9 | 1.1007 | 0.01428 | 0.0208 | 77.0798
9.5 | 1.1341 | 0.01615 | 0.0264 | 70.2229
10 | 1.1536 | 0.0188 | 0.0328 | 61.3617
10.5 | 1.1502 | 0.02275 | 0.04 | 50.5582
11.5 | 1.1133 | 0.03399 | 0.0513 | 32.7538
12 | 1.081 | 0.04185 | 0.0538 | 25.8303
12.5 | 1.0473 | 0.05098 | 0.0536 | 20.5434
13 | 1.0149 | 0.06127 | 0.0506 | 16.5644
13.5 | 0.9866 | 0.0725 | 0.0455 | 13.6083
14 | 0.9585 | 0.08519 | 0.0379 | 11.2513
14.5 | 0.9344 | 0.09879 | 0.0288 | 9.4584
15 | 0.9148 | 0.1128 | 0.0192 | 8.1099

## 129. Re 16M Mach 0.00 (1)
BIGFOIL.COM POLAR EXPORT
NACA65-116 a=0.5
NACA65-116 a=0.5 |  |  |  | Cl Max: | 1.27 | at alpha= | 13.5 | deg
JavaFoil+Calcfoil stall+Eppler ext transition |  |  |  | L/D Max: | 112.789 | at alpha= | 6.5 | deg
Re: | 16000000 |  |  | Cd Min: | 0.00461 | at alpha= | 0 | deg
Mach: | 0 |  |  | Cl=0 at alpha= | -0.66129 | deg
|  |  |  | @ Cl=0.1, Cd= | 0.0046412
|  |  |  | @ Cl=0.4, Cd= | 0.005752
|  |  |  | @ Cl=0.6, Cd= | 0.0071637
alpha (deg) | Cl | Cd | Cm | Cl/Cd
-19 | -0.949 | 0.07731 | 0.015 | -12.271
-18.5 | -0.987 | 0.06146 | 0.015 | -16.06
-18 | -1.025 | 0.04677 | 0.015 | -21.922
-17.5 | -1.059 | 0.03629 | 0.015 | -29.179
-17 | -1.086 | 0.02962 | 0.015 | -36.678
-16.5 | -1.106 | 0.02601 | 0.014 | -42.515
-16 | -1.123 | 0.02292 | 0.013 | -48.991
-15.5 | -1.134 | 0.02096 | 0.013 | -54.11
-15 | -1.144 | 0.01886 | 0.012 | -60.643
-14.5 | -1.148 | 0.01736 | 0.011 | -66.16
-14 | -1.15 | 0.01593 | 0.011 | -72.188
-13.5 | -1.147 | 0.01474 | 0.01 | -77.832
-13 | -1.14 | 0.01382 | 0.009 | -82.497
-12.5 | -1.128 | 0.01299 | 0.008 | -86.889
-12 | -1.112 | 0.01239 | 0.008 | -89.727
-11.5 | -1.093 | 0.01163 | 0.007 | -93.958
-11 | -1.069 | 0.01102 | 0.006 | -97.032
-10.5 | -1.041 | 0.01044 | 0.005 | -99.677
-10 | -1.009 | 0.01001 | 0.004 | -100.839
-9.5 | -0.974 | 0.00958 | 0.003 | -101.636
-9 | -0.935 | 0.00843 | 0.003 | -110.974
-8.5 | -0.895 | 0.00902 | 0.002 | -99.204
-8 | -0.848 | 0.00862 | 0.001 | -98.402
-7.5 | -0.799 | 0.0083 | 0 | -96.288
-7 | -0.747 | 0.00805 | -0.001 | -92.81
-6.5 | -0.693 | 0.00776 | -0.002 | -89.335
-6 | -0.637 | 0.00747 | -0.003 | -85.323
-5.5 | -0.581 | 0.00727 | -0.004 | -79.915
-5 | -0.523 | 0.0071 | -0.005 | -73.732
-4.5 | -0.465 | 0.00685 | -0.005 | -67.815
-4 | -0.405 | 0.00664 | -0.006 | -61.025
-3.5 | -0.346 | 0.00649 | -0.007 | -53.261
-3 | -0.285 | 0.00591 | -0.008 | -48.261
-2.5 | -0.225 | 0.00565 | -0.009 | -39.785
-2 | -0.164 | 0.00544 | -0.01 | -30.115
-1.5 | -0.103 | 0.00518 | -0.011 | -19.87
-1 | -0.042 | 0.00498 | -0.012 | -8.377
-0.5 | 0.02 | 0.00486 | -0.013 | 4.025
0 | 0.081 | 0.00461 | -0.014 | 17.565
0.5 | 0.142 | 0.00471 | -0.015 | 30.201
1 | 0.204 | 0.005 | -0.016 | 40.719
1.5 | 0.265 | 0.00519 | -0.016 | 51.026
2 | 0.326 | 0.00545 | -0.017 | 59.839
2.5 | 0.386 | 0.00569 | -0.018 | 67.833
3 | 0.447 | 0.00596 | -0.019 | 74.98
3.5 | 0.507 | 0.00631 | -0.02 | 80.331
4 | 0.566 | 0.00675 | -0.021 | 83.881
4.5 | 0.626 | 0.00748 | -0.022 | 83.674
5 | 0.684 | 0.0078 | -0.023 | 87.652
5.5 | 0.741 | 0.00803 | -0.024 | 92.289
6 | 0.796 | 0.00769 | -0.025 | 103.578
6.5 | 0.849 | 0.00753 | -0.026 | 112.789
7 | 0.9 | 0.0087 | -0.026 | 103.397
7.5 | 0.949 | 0.00902 | -0.027 | 105.177
8 | 0.995 | 0.00938 | -0.028 | 106.12
8.5 | 1.04 | 0.00973 | -0.029 | 106.791
9 | 1.081 | 0.01017 | -0.03 | 106.265
9.5 | 1.118 | 0.01066 | -0.031 | 104.949
10 | 1.153 | 0.01119 | -0.031 | 103.044
10.5 | 1.184 | 0.01175 | -0.032 | 100.766
11 | 1.211 | 0.01236 | -0.033 | 97.984
11.5 | 1.234 | 0.01297 | -0.034 | 95.159
12 | 1.252 | 0.01374 | -0.034 | 91.114
12.5 | 1.263 | 0.01455 | -0.035 | 86.771
13 | 1.269 | 0.01527 | -0.036 | 83.093
13.5 | 1.27 | 0.01631 | -0.037 | 77.871
14 | 1.267 | 0.01732 | -0.037 | 73.139
14.5 | 1.259 | 0.01839 | -0.038 | 68.477
15 | 1.247 | 0.01993 | -0.039 | 62.546
15.5 | 1.23 | 0.02175 | -0.039 | 56.55
16 | 1.211 | 0.02321 | -0.04 | 52.197
16.5 | 1.188 | 0.02553 | -0.04 | 46.534
17 | 1.162 | 0.02788 | -0.041 | 41.68
17.5 | 1.129 | 0.03256 | -0.041 | 34.681
18 | 1.097 | 0.03684 | -0.041 | 29.778
18.5 | 1.06 | 0.0432 | -0.041 | 24.547

## 130. Re 16M Mach 0.00 (2)
BIGFOIL.COM POLAR EXPORT
NACA65-116 a=0.5
NACA65-116 a=0.5 |  |  |  | Cl Max: | 1.7153 | at alpha= | 20 | deg
XFOIL ncrit=9 |  |  |  | L/D Max: | 121.427 | at alpha= | 10 | deg
Re: | 16000000 |  |  | Cd Min: | 0.0381 | at alpha= | 20 | deg
Mach: | 0 |  |  | Cl=0 at alpha= | -0.68944 | deg
|  |  |  | @ Cl=0.1, Cd= | 0.0034434
|  |  |  | @ Cl=0.4, Cd= | 0.0053161
|  |  |  | @ Cl=0.6, Cd= | 0.0065269
alpha (deg) | Cl | Cd | Cm | Cl/Cd
-20 | -1.6861 | 0.03019 | -0.0453 | -55.8496
-19.5 | -1.6664 | 0.02778 | -0.0443 | -59.9856
-19 | -1.6465 | 0.02553 | -0.043 | -64.4928
-18.5 | -1.6235 | 0.02359 | -0.0415 | -68.8215
-18 | -1.5965 | 0.02191 | -0.0406 | -72.8663
-17.5 | -1.577 | 0.02017 | -0.038 | -78.1854
-17 | -1.5544 | 0.01859 | -0.0355 | -83.6148
-16.5 | -1.5284 | 0.01728 | -0.0331 | -88.4491
-16 | -1.5039 | 0.01596 | -0.0303 | -94.2293
-15.5 | -1.4751 | 0.01491 | -0.0277 | -98.9336
-15 | -1.4463 | 0.01395 | -0.0248 | -103.6774
-14.5 | -1.4153 | 0.01317 | -0.022 | -107.4639
-14 | -1.3838 | 0.01248 | -0.0189 | -110.8814
-13.5 | -1.3536 | 0.01189 | -0.0152 | -113.8436
-13 | -1.3241 | 0.01143 | -0.0111 | -115.8443
-12.5 | -1.281 | 0.01098 | -0.0095 | -116.6667
-12 | -1.2359 | 0.01054 | -0.0082 | -117.2581
-11.5 | -1.1897 | 0.01006 | -0.0071 | -118.2604
-11 | -1.1417 | 0.00963 | -0.0063 | -118.5566
-10.5 | -1.092 | 0.00923 | -0.0058 | -118.3099
-10 | -1.0408 | 0.00889 | -0.0055 | -117.0754
-9.5 | -0.9883 | 0.00858 | -0.0054 | -115.1865
-9 | -0.9351 | 0.0083 | -0.0054 | -112.6627
-8.5 | -0.8817 | 0.00798 | -0.0055 | -110.4887
-8 | -0.8277 | 0.00768 | -0.0056 | -107.7734
-7.5 | -0.7728 | 0.00741 | -0.0059 | -104.2915
-6.5 | -0.6612 | 0.00697 | -0.0067 | -94.8637
-6 | -0.6051 | 0.00673 | -0.0072 | -89.9108
-5.5 | -0.5484 | 0.00654 | -0.0077 | -83.8532
-5 | -0.4913 | 0.00634 | -0.0083 | -77.4921
-4.5 | -0.434 | 0.00615 | -0.009 | -70.5691
-4 | -0.3766 | 0.00598 | -0.0097 | -62.9766
-3.5 | -0.319 | 0.00578 | -0.0103 | -55.1903
-3 | -0.2617 | 0.00553 | -0.011 | -47.3237
-2.5 | -0.2047 | 0.00524 | -0.0116 | -39.0649
-2 | -0.1477 | 0.00494 | -0.0123 | -29.8988
-1.5 | -0.0901 | 0.00466 | -0.013 | -19.3348
-1 | -0.0341 | 0.0042 | -0.0136 | -8.119
-0.5 | 0.0208 | 0.00355 | -0.0141 | 5.8592
0 | 0.0798 | 0.00344 | -0.0151 | 23.1977
0.5 | 0.1392 | 0.00345 | -0.0161 | 40.3478
1 | 0.1982 | 0.00351 | -0.0171 | 56.4672
1.5 | 0.2548 | 0.00387 | -0.0178 | 65.8398
2 | 0.3072 | 0.00468 | -0.0178 | 65.641
2.5 | 0.3627 | 0.00511 | -0.0183 | 70.9785
3 | 0.4188 | 0.00542 | -0.0188 | 77.2694
3.5 | 0.474 | 0.00583 | -0.0192 | 81.3036
4 | 0.5292 | 0.00617 | -0.0195 | 85.7699
5 | 0.6403 | 0.00673 | -0.0203 | 95.1412
5.5 | 0.696 | 0.00695 | -0.0207 | 100.1439
6 | 0.7511 | 0.0072 | -0.021 | 104.3194
6.5 | 0.806 | 0.00742 | -0.0213 | 108.6253
7 | 0.86 | 0.0077 | -0.0214 | 111.6883
7.5 | 0.9134 | 0.00797 | -0.0215 | 114.6048
8 | 0.9664 | 0.00824 | -0.0214 | 117.2816
8.5 | 1.0178 | 0.00857 | -0.0212 | 118.7631
9 | 1.0678 | 0.00893 | -0.0207 | 119.5745
9.5 | 1.1176 | 0.00925 | -0.0201 | 120.8216
10 | 1.1657 | 0.0096 | -0.0193 | 121.4271
10.5 | 1.2111 | 0.01001 | -0.018 | 120.989
11 | 1.2513 | 0.01048 | -0.0158 | 119.3989
11.5 | 1.2785 | 0.01095 | -0.0111 | 116.758
12 | 1.3098 | 0.01153 | -0.0076 | 113.5993
12.5 | 1.3427 | 0.01216 | -0.0046 | 110.4194
13 | 1.3749 | 0.0129 | -0.0018 | 106.5814
13.5 | 1.4066 | 0.01373 | 0.0008 | 102.4472
14 | 1.4369 | 0.01469 | 0.0035 | 97.8148
14.5 | 1.4651 | 0.01578 | 0.0062 | 92.8454
15 | 1.4886 | 0.01715 | 0.0093 | 86.7988
15.5 | 1.5209 | 0.01827 | 0.0107 | 83.2458
16 | 1.5493 | 0.01968 | 0.0126 | 78.7246
16.5 | 1.5769 | 0.0212 | 0.0143 | 74.3821
17 | 1.6026 | 0.0229 | 0.0161 | 69.9825
17.5 | 1.6262 | 0.02482 | 0.0177 | 65.5197
18 | 1.65 | 0.02682 | 0.0191 | 61.5213
18.5 | 1.6697 | 0.02921 | 0.0205 | 57.1619
19 | 1.6888 | 0.03176 | 0.0217 | 53.1738
19.5 | 1.7047 | 0.03463 | 0.0228 | 49.2261
20 | 1.7153 | 0.0381 | 0.0238 | 45.021

## 131. Re 16M Mach 0.10 (1)
BIGFOIL.COM POLAR EXPORT
NACA65-116 a=0.5
NACA65-116 a=0.5 |  |  |  | Cl Max: | 1.257 | at alpha= | 13 | deg
JavaFoil+Calcfoil stall+Eppler ext transition |  |  |  | L/D Max: | 106.177 | at alpha= | 8.5 | deg
Re: | 16000000 |  |  | Cd Min: | 0.00459 | at alpha= | 0 | deg
Mach: | 0.1 |  |  | Cl=0 at alpha= | -0.66129 | deg
|  |  |  | @ Cl=0.1, Cd= | 0.0046206
|  |  |  | @ Cl=0.4, Cd= | 0.0057408
|  |  |  | @ Cl=0.6, Cd= | 0.0071555
alpha (deg) | Cl | Cd | Cm | Cl/Cd
-18.5 | -0.892 | 0.09838 | 0.013 | -9.069
-18 | -0.941 | 0.07108 | 0.014 | -13.245
-17.5 | -0.996 | 0.04694 | 0.015 | -21.224
-17 | -1.04 | 0.03301 | 0.015 | -31.512
-16.5 | -1.061 | 0.02969 | 0.014 | -35.743
-16 | -1.086 | 0.02498 | 0.013 | -43.462
-15.5 | -1.103 | 0.0221 | 0.013 | -49.921
-15 | -1.115 | 0.0203 | 0.012 | -54.925
-14.5 | -1.126 | 0.01796 | 0.011 | -62.695
-14 | -1.131 | 0.01656 | 0.011 | -68.299
-13.5 | -1.132 | 0.01511 | 0.01 | -74.955
-13 | -1.128 | 0.01411 | 0.009 | -79.951
-12.5 | -1.119 | 0.01321 | 0.008 | -84.693
-12 | -1.105 | 0.01261 | 0.008 | -87.669
-11.5 | -1.088 | 0.0118 | 0.007 | -92.192
-11 | -1.066 | 0.01117 | 0.006 | -95.468
-10.5 | -1.039 | 0.01063 | 0.005 | -97.831
-10 | -1.009 | 0.01009 | 0.004 | -100.033
-9.5 | -0.974 | 0.00966 | 0.003 | -100.832
-9 | -0.937 | 0.00852 | 0.003 | -109.974
-8.5 | -0.897 | 0.00914 | 0.002 | -98.153
-8 | -0.851 | 0.00872 | 0.001 | -97.565
-7.5 | -0.802 | 0.00838 | 0 | -95.671
-7 | -0.75 | 0.00806 | -0.001 | -93.141
-6.5 | -0.696 | 0.00782 | -0.002 | -88.946
-6 | -0.64 | 0.00754 | -0.003 | -84.931
-5.5 | -0.583 | 0.00733 | -0.004 | -79.617
-5 | -0.526 | 0.00707 | -0.005 | -74.297
-4.5 | -0.467 | 0.00692 | -0.005 | -67.502
-4 | -0.407 | 0.00671 | -0.006 | -60.666
-3.5 | -0.347 | 0.00655 | -0.007 | -53.014
-3 | -0.287 | 0.00591 | -0.008 | -48.535
-2.5 | -0.226 | 0.00564 | -0.009 | -40.033
-2 | -0.165 | 0.00543 | -0.01 | -30.35
-1.5 | -0.104 | 0.0052 | -0.011 | -19.92
-1 | -0.042 | 0.005 | -0.012 | -8.376
-0.5 | 0.02 | 0.00489 | -0.013 | 4.022
0 | 0.081 | 0.00459 | -0.014 | 17.709
0.5 | 0.143 | 0.00469 | -0.015 | 30.473
1 | 0.205 | 0.00506 | -0.016 | 40.455
1.5 | 0.266 | 0.00517 | -0.017 | 51.45
2 | 0.328 | 0.00543 | -0.017 | 60.401
2.5 | 0.388 | 0.00567 | -0.018 | 68.464
3 | 0.449 | 0.00603 | -0.019 | 74.484
3.5 | 0.509 | 0.00632 | -0.02 | 80.614
4 | 0.569 | 0.00683 | -0.021 | 83.367
4.5 | 0.629 | 0.00746 | -0.022 | 84.258
5 | 0.687 | 0.00779 | -0.023 | 88.204
5.5 | 0.745 | 0.00811 | -0.024 | 91.856
6 | 0.799 | 0.00773 | -0.025 | 103.442
6.5 | 0.852 | 0.00844 | -0.026 | 100.99
7 | 0.903 | 0.00879 | -0.027 | 102.717
7.5 | 0.952 | 0.0091 | -0.027 | 104.587
8 | 0.998 | 0.00947 | -0.028 | 105.391
8.5 | 1.042 | 0.00982 | -0.029 | 106.177
9 | 1.083 | 0.01025 | -0.03 | 105.578
9.5 | 1.12 | 0.01078 | -0.031 | 103.909
10 | 1.153 | 0.01136 | -0.031 | 101.549
10.5 | 1.183 | 0.01189 | -0.032 | 99.531
11 | 1.209 | 0.01252 | -0.033 | 96.547
11.5 | 1.231 | 0.01318 | -0.034 | 93.402
12 | 1.246 | 0.01396 | -0.035 | 89.31
12.5 | 1.255 | 0.01472 | -0.035 | 85.244
13 | 1.257 | 0.01572 | -0.036 | 79.984
13.5 | 1.256 | 0.01665 | -0.037 | 75.409
14 | 1.249 | 0.01774 | -0.037 | 70.378
14.5 | 1.236 | 0.01915 | -0.038 | 64.562
15 | 1.219 | 0.02085 | -0.039 | 58.465
15.5 | 1.199 | 0.02253 | -0.039 | 53.193
16 | 1.176 | 0.02393 | -0.04 | 49.138
16.5 | 1.147 | 0.02678 | -0.04 | 42.816
17 | 1.116 | 0.02955 | -0.041 | 37.761
17.5 | 1.074 | 0.03641 | -0.041 | 29.509
18 | 1.041 | 0.0397 | -0.041 | 26.218

## 132. Re 16M Mach 0.10 (2)
BIGFOIL.COM POLAR EXPORT
NACA65-116 a=0.5
NACA65-116 a=0.5 |  |  |  | Cl Max: | 1.7128 | at alpha= | 20 | deg
XFOIL ncrit=9 |  |  |  | L/D Max: | 120.857 | at alpha= | 10 | deg
Re: | 16000000 |  |  | Cd Min: | 0.04046 | at alpha= | 20 | deg
Mach: | 0.1 |  |  | Cl=0 at alpha= | -0.68931 | deg
|  |  |  | @ Cl=0.1, Cd= | 0.0034433
|  |  |  | @ Cl=0.4, Cd= | 0.0053197
|  |  |  | @ Cl=0.6, Cd= | 0.0065625
alpha (deg) | Cl | Cd | Cm | Cl/Cd
-20 | -1.6845 | 0.03235 | -0.0489 | -52.0711
-18 | -1.5963 | 0.02314 | -0.0445 | -68.9844
-17.5 | -1.5766 | 0.02132 | -0.0419 | -73.9493
-17 | -1.5549 | 0.01958 | -0.0393 | -79.4127
-16.5 | -1.5297 | 0.0181 | -0.0368 | -84.5138
-16 | -1.5049 | 0.01668 | -0.0339 | -90.2218
-15.5 | -1.4765 | 0.01552 | -0.0312 | -95.1353
-15 | -1.4485 | 0.01443 | -0.0282 | -100.3812
-14.5 | -1.418 | 0.01353 | -0.0252 | -104.8041
-14 | -1.3859 | 0.01278 | -0.0221 | -108.4429
-13.5 | -1.3543 | 0.01213 | -0.0187 | -111.6488
-13 | -1.3252 | 0.01157 | -0.0143 | -114.5376
-12.5 | -1.2876 | 0.01113 | -0.0114 | -115.6873
-12 | -1.2425 | 0.0107 | -0.0099 | -116.1215
-11.5 | -1.1964 | 0.01021 | -0.0086 | -117.1792
-11 | -1.1484 | 0.00976 | -0.0076 | -117.6639
-10.5 | -1.0987 | 0.00933 | -0.0069 | -117.7599
-10 | -1.0474 | 0.00897 | -0.0064 | -116.767
-9.5 | -0.9947 | 0.00864 | -0.0061 | -115.1273
-9 | -0.9411 | 0.00835 | -0.0061 | -112.7066
-8.5 | -0.8871 | 0.00803 | -0.006 | -110.4732
-8 | -0.8328 | 0.00773 | -0.0061 | -107.7361
-7.5 | -0.7776 | 0.00745 | -0.0063 | -104.3758
-7 | -0.7216 | 0.00722 | -0.0066 | -99.9446
-6.5 | -0.6652 | 0.007 | -0.007 | -95.0286
-6 | -0.6087 | 0.00675 | -0.0074 | -90.1778
-5.5 | -0.5516 | 0.00656 | -0.0079 | -84.0854
-5 | -0.4942 | 0.00636 | -0.0085 | -77.7044
-4.5 | -0.4365 | 0.00617 | -0.0091 | -70.7455
-4 | -0.3787 | 0.00599 | -0.0098 | -63.222
-3.5 | -0.3207 | 0.0058 | -0.0105 | -55.2931
-3 | -0.263 | 0.00554 | -0.0111 | -47.4729
-2.5 | -0.2058 | 0.00525 | -0.0117 | -39.2
-2 | -0.1484 | 0.00495 | -0.0124 | -29.9798
-1.5 | -0.0906 | 0.00467 | -0.0131 | -19.4004
-1 | -0.0343 | 0.0042 | -0.0137 | -8.1667
-0.5 | 0.0209 | 0.00354 | -0.0142 | 5.904
0 | 0.0804 | 0.00344 | -0.0152 | 23.3721
0.5 | 0.1401 | 0.00345 | -0.0162 | 40.6087
1 | 0.1995 | 0.0035 | -0.0172 | 57
1.5 | 0.2565 | 0.00386 | -0.0179 | 66.4508
2 | 0.3091 | 0.00468 | -0.0179 | 66.047
2.5 | 0.3648 | 0.00512 | -0.0184 | 71.25
3 | 0.4212 | 0.00544 | -0.0189 | 77.4265
3.5 | 0.4766 | 0.00585 | -0.0192 | 81.4701
4 | 0.5322 | 0.00619 | -0.0195 | 85.9774
4.5 | 0.5877 | 0.00651 | -0.0198 | 90.2765
5 | 0.6439 | 0.00675 | -0.0202 | 95.3926
5.5 | 0.6999 | 0.00697 | -0.0206 | 100.4161
6 | 0.7553 | 0.00724 | -0.0208 | 104.3232
6.5 | 0.8106 | 0.00746 | -0.0211 | 108.6595
7 | 0.8647 | 0.00774 | -0.0211 | 111.7183
7.5 | 0.9186 | 0.00801 | -0.0211 | 114.6816
8 | 0.9717 | 0.0083 | -0.021 | 117.0723
8.5 | 1.0232 | 0.00864 | -0.0206 | 118.4259
9 | 1.0734 | 0.009 | -0.02 | 119.2667
9.5 | 1.1233 | 0.00933 | -0.0193 | 120.3966
10 | 1.1711 | 0.00969 | -0.0183 | 120.8566
10.5 | 1.2156 | 0.01014 | -0.0167 | 119.8817
11 | 1.2487 | 0.0106 | -0.0129 | 117.8019
11.5 | 1.2778 | 0.01116 | -0.0085 | 114.4982
12 | 1.311 | 0.01175 | -0.0053 | 111.5745
12.5 | 1.3442 | 0.01244 | -0.0023 | 108.0547
13 | 1.377 | 0.01324 | 0.0005 | 104.003
13.5 | 1.4082 | 0.01415 | 0.0033 | 99.5194
14 | 1.4377 | 0.01522 | 0.0061 | 94.4612
14.5 | 1.466 | 0.0164 | 0.0089 | 89.3902
15 | 1.4905 | 0.01779 | 0.0119 | 83.783
15.5 | 1.5368 | 0.019 | 0.0107 | 80.8842
17 | 1.6045 | 0.024 | 0.0188 | 66.8542
17.5 | 1.6262 | 0.0262 | 0.0206 | 62.0687
18 | 1.6495 | 0.02837 | 0.022 | 58.1424
18.5 | 1.6673 | 0.03108 | 0.0235 | 53.6454
19 | 1.6851 | 0.03386 | 0.0247 | 49.7667
19.5 | 1.7003 | 0.03699 | 0.0258 | 45.9665
20 | 1.7128 | 0.04046 | 0.0267 | 42.3332

## 133. Re 16M Mach 0.25 (1)
BIGFOIL.COM POLAR EXPORT
NACA65-116 a=0.5
NACA65-116 a=0.5 |  |  |  | Cl Max: | 1.193 | at alpha= | 11.5 | deg
JavaFoil+Calcfoil stall+Eppler ext transition |  |  |  | L/D Max: | 104.284 | at alpha= | 5.5 | deg
Re: | 16000000 |  |  | Cd Min: | 0.0046 | at alpha= | 0 | deg
Mach: | 0.25 |  |  | Cl=0 at alpha= | -0.65873 | deg
|  |  |  | @ Cl=0.1, Cd= | 0.0046229
|  |  |  | @ Cl=0.4, Cd= | 0.005805
|  |  |  | @ Cl=0.6, Cd= | 0.00751
alpha (deg) | Cl | Cd | Cm | Cl/Cd
-17 | -0.609 | 0.1238 | 0.009 | -4.919
-16.5 | -0.656 | 0.11737 | 0.009 | -5.591
-16 | -0.702 | 0.10827 | 0.009 | -6.485
-15.5 | -0.75 | 0.09478 | 0.009 | -7.908
-15 | -0.864 | 0.03972 | 0.012 | -21.761
-14.5 | -0.927 | 0.02675 | 0.011 | -34.653
-14 | -0.969 | 0.02178 | 0.011 | -44.5
-13.5 | -1.001 | 0.01891 | 0.01 | -52.925
-13 | -1.024 | 0.01671 | 0.009 | -61.29
-12.5 | -1.04 | 0.01501 | 0.009 | -69.259
-12 | -1.046 | 0.01392 | 0.008 | -75.125
-11.5 | -1.044 | 0.01313 | 0.007 | -79.555
-11 | -1.036 | 0.01226 | 0.006 | -84.527
-10.5 | -1.022 | 0.01133 | 0.005 | -90.198
-10 | -1.001 | 0.01076 | 0.004 | -92.985
-9.5 | -0.973 | 0.01021 | 0.004 | -95.352
-9 | -0.941 | 0.00974 | 0.003 | -96.633
-8.5 | -0.903 | 0.0093 | 0.002 | -97.131
-8 | -0.862 | 0.0082 | 0.001 | -105.114
-7.5 | -0.817 | 0.00875 | 0 | -93.414
-7 | -0.766 | 0.00837 | -0.001 | -91.569
-6.5 | -0.712 | 0.00802 | -0.002 | -88.734
-6 | -0.656 | 0.00777 | -0.003 | -84.389
-5.5 | -0.598 | 0.00749 | -0.004 | -79.854
-5 | -0.539 | 0.00722 | -0.005 | -74.632
-4.5 | -0.479 | 0.00705 | -0.006 | -67.94
-4 | -0.418 | 0.00684 | -0.007 | -61.117
-3.5 | -0.357 | 0.0066 | -0.008 | -54.048
-3 | -0.295 | 0.00645 | -0.008 | -45.687
-2.5 | -0.232 | 0.00574 | -0.009 | -40.459
-2 | -0.169 | 0.00546 | -0.01 | -30.994
-1.5 | -0.106 | 0.00527 | -0.011 | -20.183
-1 | -0.043 | 0.00505 | -0.012 | -8.526
-0.5 | 0.02 | 0.00491 | -0.013 | 4.117
0 | 0.084 | 0.0046 | -0.014 | 18.167
0.5 | 0.147 | 0.00469 | -0.015 | 31.301
1 | 0.21 | 0.00507 | -0.016 | 41.451
1.5 | 0.273 | 0.00524 | -0.017 | 52.231
2 | 0.337 | 0.00549 | -0.018 | 61.381
2.5 | 0.399 | 0.0058 | -0.019 | 68.775
3 | 0.461 | 0.00611 | -0.02 | 75.464
3.5 | 0.523 | 0.00648 | -0.021 | 80.688
4 | 0.585 | 0.00745 | -0.022 | 78.463
4.5 | 0.645 | 0.00769 | -0.023 | 83.909
5 | 0.705 | 0.00805 | -0.024 | 87.555
5.5 | 0.762 | 0.0073 | -0.025 | 104.284
6 | 0.817 | 0.00844 | -0.025 | 96.831
6.5 | 0.87 | 0.00873 | -0.026 | 99.669
7 | 0.921 | 0.00911 | -0.027 | 101.061
7.5 | 0.969 | 0.00951 | -0.028 | 101.92
8 | 1.013 | 0.0099 | -0.029 | 102.411
8.5 | 1.054 | 0.01033 | -0.03 | 102.103
9 | 1.091 | 0.01087 | -0.031 | 100.351
9.5 | 1.122 | 0.0115 | -0.031 | 97.573
10 | 1.149 | 0.01221 | -0.032 | 94.086
10.5 | 1.17 | 0.01286 | -0.033 | 91.008
11 | 1.185 | 0.01367 | -0.034 | 86.673
11.5 | 1.193 | 0.01451 | -0.035 | 82.224
12 | 1.192 | 0.01549 | -0.035 | 76.964
12.5 | 1.18 | 0.01652 | -0.036 | 71.418
13 | 1.158 | 0.01796 | -0.037 | 64.459
13.5 | 1.128 | 0.01945 | -0.037 | 57.987
14 | 1.088 | 0.02165 | -0.038 | 50.239
14.5 | 1.038 | 0.02459 | -0.038 | 42.225
15 | 0.98 | 0.02891 | -0.039 | 33.892
15.5 | 0.909 | 0.03691 | -0.038 | 24.616
16 | 0.766 | 0.09416 | -0.03 | 8.137
16.5 | 0.693 | 0.1164 | -0.026 | 5.954

## 134. Re 16M Mach 0.25 (2)
BIGFOIL.COM POLAR EXPORT
NACA65-116 a=0.5
NACA65-116 a=0.5 |  |  |  | Cl Max: | 1.6822 | at alpha= | 20 | deg
XFOIL ncrit=9 |  |  |  | L/D Max: | 117.296 | at alpha= | 9.5 | deg
Re: | 16000000 |  |  | Cd Min: | 0.05641 | at alpha= | 20 | deg
Mach: | 0.25 |  |  | Cl=0 at alpha= | -0.69006 | deg
|  |  |  | @ Cl=0.1, Cd= | 0.00344
|  |  |  | @ Cl=0.4, Cd= | 0.005308
|  |  |  | @ Cl=0.6, Cd= | 0.0066123
alpha (deg) | Cl | Cd | Cm | Cl/Cd
-20 | -1.6182 | 0.05131 | -0.0645 | -31.5377
-19.5 | -1.6194 | 0.0454 | -0.065 | -35.6696
-19 | -1.6167 | 0.04023 | -0.0647 | -40.1864
-18.5 | -1.6063 | 0.03594 | -0.0638 | -44.6939
-18 | -1.5899 | 0.03241 | -0.0624 | -49.0558
-17.5 | -1.571 | 0.02898 | -0.0615 | -54.2098
-17 | -1.5511 | 0.02632 | -0.059 | -58.9324
-16.5 | -1.5268 | 0.02405 | -0.0564 | -63.4844
-16 | -1.5089 | 0.02154 | -0.0531 | -70.0511
-15.5 | -1.4836 | 0.0196 | -0.0499 | -75.6939
-15 | -1.4579 | 0.0178 | -0.0463 | -81.9045
-14.5 | -1.4292 | 0.01628 | -0.0427 | -87.7887
-14 | -1.3969 | 0.01504 | -0.0392 | -92.879
-13.5 | -1.3638 | 0.01395 | -0.0356 | -97.7634
-13 | -1.3302 | 0.01299 | -0.0317 | -102.4018
-12.5 | -1.2954 | 0.01218 | -0.0277 | -106.3547
-12 | -1.262 | 0.01149 | -0.0231 | -109.8346
-11.5 | -1.2292 | 0.01098 | -0.0181 | -111.949
-11 | -1.1816 | 0.01048 | -0.0157 | -112.7481
-10.5 | -1.133 | 0.00995 | -0.0136 | -113.8693
-10 | -1.0819 | 0.00946 | -0.012 | -114.3658
-9.5 | -1.0285 | 0.00904 | -0.0108 | -113.7721
-9 | -0.9735 | 0.00867 | -0.01 | -112.2837
-8.5 | -0.9173 | 0.00834 | -0.0094 | -109.988
-8 | -0.8607 | 0.00801 | -0.009 | -107.4532
-7.5 | -0.8038 | 0.00767 | -0.0087 | -104.7979
-7 | -0.7459 | 0.0074 | -0.0086 | -100.7973
-6.5 | -0.6872 | 0.00715 | -0.0087 | -96.1119
-6 | -0.6284 | 0.00691 | -0.0089 | -90.9407
-5.5 | -0.5695 | 0.00667 | -0.0091 | -85.3823
-5 | -0.5097 | 0.00647 | -0.0096 | -78.779
-4.5 | -0.4502 | 0.00626 | -0.01 | -71.9169
-4 | -0.3902 | 0.00608 | -0.0106 | -64.1776
-3.5 | -0.3302 | 0.00586 | -0.0112 | -56.3481
-3 | -0.2706 | 0.00562 | -0.0118 | -48.1495
-2.5 | -0.2115 | 0.00533 | -0.0123 | -39.6811
-2 | -0.1524 | 0.00499 | -0.0129 | -30.5411
-1.5 | -0.0929 | 0.00468 | -0.0136 | -19.8504
-0.5 | 0.0218 | 0.00352 | -0.0147 | 6.1932
0 | 0.0834 | 0.00344 | -0.0157 | 24.2442
0.5 | 0.1452 | 0.00344 | -0.0168 | 42.2093
1 | 0.2068 | 0.00348 | -0.0178 | 59.4253
1.5 | 0.266 | 0.0038 | -0.0185 | 70
2 | 0.3197 | 0.00465 | -0.0185 | 68.7527
2.5 | 0.3765 | 0.00517 | -0.0188 | 72.824
3 | 0.4344 | 0.00551 | -0.0192 | 78.8385
3.5 | 0.4912 | 0.00594 | -0.0194 | 82.6936
4 | 0.5479 | 0.00634 | -0.0195 | 86.4196
4.5 | 0.6053 | 0.00664 | -0.0196 | 91.1596
5 | 0.6632 | 0.0069 | -0.0199 | 96.1159
5.5 | 0.721 | 0.00714 | -0.02 | 100.9804
6 | 0.7783 | 0.0074 | -0.02 | 105.1757
6.5 | 0.8348 | 0.00767 | -0.0199 | 108.8396
7 | 0.8905 | 0.00798 | -0.0195 | 111.5915
7.5 | 0.9458 | 0.00827 | -0.0191 | 114.3652
8 | 0.9993 | 0.00863 | -0.0183 | 115.7937
8.5 | 1.0508 | 0.00902 | -0.017 | 116.4967
9 | 1.1015 | 0.0094 | -0.0156 | 117.1809
9.5 | 1.1495 | 0.0098 | -0.0137 | 117.2959
10 | 1.1837 | 0.01025 | -0.0091 | 115.4829
10.5 | 1.2137 | 0.01093 | -0.0042 | 111.043
11 | 1.2479 | 0.01165 | -0.0003 | 107.1159
11.5 | 1.2838 | 0.01243 | 0.0031 | 103.2824
12 | 1.3193 | 0.01332 | 0.0064 | 99.0465
12.5 | 1.3531 | 0.01436 | 0.0098 | 94.227
13 | 1.3842 | 0.01561 | 0.0132 | 88.6739
13.5 | 1.4153 | 0.01696 | 0.0164 | 83.4493
14 | 1.4443 | 0.01848 | 0.0196 | 78.1548
14.5 | 1.4746 | 0.02001 | 0.0226 | 73.6932
15 | 1.5 | 0.02174 | 0.0259 | 68.9972
15.5 | 1.5389 | 0.02361 | 0.0265 | 65.18
16 | 1.5667 | 0.02579 | 0.0288 | 60.7484
16.5 | 1.5882 | 0.02851 | 0.0311 | 55.7068
17 | 1.6104 | 0.03135 | 0.0331 | 51.3684
17.5 | 1.6246 | 0.03485 | 0.0352 | 46.6169
18 | 1.6445 | 0.03808 | 0.0368 | 43.1854
18.5 | 1.6583 | 0.04193 | 0.0382 | 39.5492
19 | 1.6706 | 0.04613 | 0.0392 | 36.215
19.5 | 1.6772 | 0.05106 | 0.0398 | 32.8476
20 | 1.6822 | 0.05641 | 0.0398 | 29.821

## 135. Re 16M Mach 0.50 (1)
BIGFOIL.COM POLAR EXPORT
NACA65-116 a=0.5
NACA65-116 a=0.5 |  |  |  | Cl Max: | 1.144 | at alpha= | 20 | deg
JavaFoil+Calcfoil stall+Eppler ext transition |  |  |  | L/D Max: | 91.019 | at alpha= | 3.5 | deg
Re: | 16000000 |  |  | Cd Min: | 0.00474 | at alpha= | 0 | deg
Mach: | 0.5 |  |  | Cl=0 at alpha= | -0.66197 | deg
|  |  |  | @ Cl=0.1, Cd= | 0.0047449
|  |  |  | @ Cl=0.4, Cd= | 0.00598
|  |  |  | @ Cl=0.6, Cd= | 0.0068986
alpha (deg) | Cl | Cd | Cm | Cl/Cd
-20 | -1.079 | 0.17909 | 0.015 | -6.026
-19.5 | -1.052 | 0.1694 | 0.014 | -6.21
-19 | -1.024 | 0.16018 | 0.013 | -6.392
-18.5 | -0.995 | 0.15757 | 0.013 | -6.316
-18 | -0.967 | 0.15215 | 0.012 | -6.353
-17.5 | -0.942 | 0.13962 | 0.012 | -6.747
-17 | -0.914 | 0.13163 | 0.011 | -6.944
-16.5 | -0.884 | 0.12925 | 0.01 | -6.842
-16 | -0.856 | 0.12504 | 0.009 | -6.844
-15.5 | -0.828 | 0.11939 | 0.009 | -6.935
-15 | -0.811 | 0.09855 | 0.009 | -8.224
-14.5 | -0.78 | 0.0949 | 0.008 | -8.219
-14 | -0.785 | 0.06577 | 0.01 | -11.942
-13.5 | -0.831 | 0.02715 | 0.011 | -30.587
-13 | -0.692 | 0.08858 | 0.006 | -7.812
-12.5 | -0.669 | 0.07827 | 0.006 | -8.547
-12 | -0.74 | 0.02323 | 0.008 | -31.842
-11.5 | -0.719 | 0.01887 | 0.008 | -38.105
-11 | -0.693 | 0.0162 | 0.007 | -42.746
-10.5 | -0.549 | 0.07318 | 0.003 | -7.504
-10 | -0.528 | 0.05974 | 0.003 | -8.841
-9.5 | -0.494 | 0.06117 | 0.002 | -8.075
-9 | -0.565 | 0.01311 | 0.003 | -43.136
-8.5 | -0.438 | 0.0554 | 0.001 | -7.91
-8 | -0.8 | 0.01134 | 0.001 | -70.535
-7.5 | -0.82 | 0.01046 | 0 | -78.392
-7 | -0.8 | 0.00983 | -0.001 | -81.383
-6.5 | -0.759 | 0.00928 | -0.002 | -81.74
-6 | -0.709 | 0.00877 | -0.003 | -80.906
-5.5 | -0.654 | 0.00769 | -0.004 | -85.051
-5 | -0.595 | 0.00823 | -0.005 | -72.323
-4.5 | -0.531 | 0.00778 | -0.006 | -68.284
-4 | -0.465 | 0.00755 | -0.007 | -61.641
-3.5 | -0.397 | 0.00715 | -0.008 | -55.544
-3 | -0.329 | 0.00694 | -0.009 | -47.321
-2.5 | -0.259 | 0.00611 | -0.011 | -42.441
-2 | -0.189 | 0.00576 | -0.012 | -32.803
-1.5 | -0.119 | 0.00548 | -0.013 | -21.704
-1 | -0.048 | 0.00516 | -0.014 | -9.331
-0.5 | 0.023 | 0.00506 | -0.015 | 4.469
0 | 0.093 | 0.00474 | -0.016 | 19.702
0.5 | 0.164 | 0.00479 | -0.017 | 34.271
1 | 0.235 | 0.00525 | -0.018 | 44.779
1.5 | 0.306 | 0.00547 | -0.019 | 55.893
2 | 0.376 | 0.00586 | -0.02 | 64.253
2.5 | 0.446 | 0.00621 | -0.021 | 71.686
3 | 0.515 | 0.00676 | -0.022 | 76.199
3.5 | 0.581 | 0.00639 | -0.023 | 91.019
4 | 0.646 | 0.00813 | -0.024 | 79.406
4.5 | 0.71 | 0.00856 | -0.025 | 82.949
5 | 0.773 | 0.00894 | -0.026 | 86.476
5.5 | 0.832 | 0.00939 | -0.027 | 88.645
6 | 0.888 | 0.0099 | -0.028 | 89.66
6.5 | 0.935 | 0.0105 | -0.029 | 89.066
7 | 0.972 | 0.0111 | -0.03 | 87.608
7.5 | 0.994 | 0.01186 | -0.031 | 83.794
8 | 0.986 | 0.01289 | -0.032 | 76.487
8.5 | 0.9 | 0.0143 | -0.033 | 62.925
9 | 0.646 | 0.01594 | -0.034 | 40.563
9.5 | 0.681 | 0.01553 | -0.035 | 43.858
10 | 0.711 | 0.0171 | -0.035 | 41.59
10.5 | 0.736 | 0.02018 | -0.036 | 36.48
11 | 0.65 | 0.07371 | -0.02 | 8.814
11.5 | 0.805 | 0.01959 | -0.038 | 41.109
12 | 0.833 | 0.02196 | -0.039 | 37.932
12.5 | 0.857 | 0.02558 | -0.039 | 33.512
13 | 0.851 | 0.04106 | -0.038 | 20.725
13.5 | 0.923 | 0.02576 | -0.041 | 35.829
14 | 0.941 | 0.03199 | -0.041 | 29.402
14.5 | 0.954 | 0.04029 | -0.041 | 23.689
15 | 0.969 | 0.05012 | -0.041 | 19.325
15.5 | 0.897 | 0.11723 | -0.027 | 7.652
16 | 0.926 | 0.12197 | -0.028 | 7.591
16.5 | 0.956 | 0.12654 | -0.03 | 7.555
17 | 0.984 | 0.13482 | -0.031 | 7.297
17.5 | 1.007 | 0.14687 | -0.03 | 6.854
18 | 1.035 | 0.1506 | -0.031 | 6.872
18.5 | 1.064 | 0.15726 | -0.033 | 6.763
19 | 1.092 | 0.16376 | -0.034 | 6.667
19.5 | 1.115 | 0.19205 | -0.033 | 5.804
20 | 1.144 | 0.19112 | -0.035 | 5.986

## 136. Re 16M Mach 0.50 (2)
BIGFOIL.COM POLAR EXPORT
NACA65-116 a=0.5
NACA65-116 a=0.5 |  |  |  | Cl Max: | 1.1678 | at alpha= | 10 | deg
XFOIL ncrit=9 |  |  |  | L/D Max: | 102.984 | at alpha= | 6.5 | deg
Re: | 16000000 |  |  | Cd Min: | 0.11127 | at alpha= | 15 | deg
Mach: | 0.5 |  |  | Cl=0 at alpha= | -0.69862 | deg
|  |  |  | @ Cl=0.1, Cd= | 0.0034504
|  |  |  | @ Cl=0.4, Cd= | 0.0049921
|  |  |  | @ Cl=0.6, Cd= | 0.0068486
alpha (deg) | Cl | Cd | Cm | Cl/Cd
-14 | -0.7556 | 0.09959 | -0.0442 | -7.5871
-13.5 | -0.7715 | 0.08618 | -0.0531 | -8.9522
-13 | -0.7909 | 0.07293 | -0.0627 | -10.8446
-12.5 | -0.8183 | 0.06074 | -0.0708 | -13.4722
-12 | -0.8485 | 0.05021 | -0.0761 | -16.899
-11.5 | -0.8903 | 0.04032 | -0.0786 | -22.0809
-11 | -0.9226 | 0.03264 | -0.0777 | -28.2659
-10.5 | -0.9488 | 0.02624 | -0.074 | -36.1585
-10 | -0.9732 | 0.02055 | -0.0677 | -47.3577
-9.5 | -0.9866 | 0.01603 | -0.0595 | -61.5471
-9 | -0.989 | 0.01281 | -0.0503 | -77.2053
-8.5 | -0.9749 | 0.01078 | -0.0411 | -90.436
-8 | -0.9492 | 0.00968 | -0.032 | -98.0579
-7.5 | -0.9017 | 0.009 | -0.026 | -100.1889
-7 | -0.8419 | 0.00844 | -0.0223 | -99.7512
-6.5 | -0.7778 | 0.00799 | -0.0197 | -97.3467
-6 | -0.7114 | 0.00761 | -0.0179 | -93.4823
-5.5 | -0.6436 | 0.00729 | -0.0167 | -88.2853
-5 | -0.5762 | 0.00698 | -0.0157 | -82.5501
-4.5 | -0.5077 | 0.00671 | -0.0153 | -75.6632
-4 | -0.4391 | 0.00645 | -0.0151 | -68.0775
-3.5 | -0.3705 | 0.00623 | -0.0152 | -59.4703
-3 | -0.302 | 0.006 | -0.0154 | -50.3333
-2.5 | -0.2356 | 0.0056 | -0.0155 | -42.0714
-2 | -0.1697 | 0.00518 | -0.0157 | -32.7606
-1.5 | -0.1034 | 0.00477 | -0.0161 | -21.6771
-1 | -0.0393 | 0.0041 | -0.0163 | -9.5854
-0.5 | 0.0259 | 0.00349 | -0.0168 | 7.4212
0 | 0.097 | 0.00345 | -0.0181 | 28.1159
0.5 | 0.168 | 0.00346 | -0.0193 | 48.5549
1 | 0.2391 | 0.0035 | -0.0205 | 68.3143
1.5 | 0.3094 | 0.00361 | -0.0216 | 85.7064
2 | 0.368 | 0.00461 | -0.0209 | 79.8265
2.5 | 0.4283 | 0.00533 | -0.0203 | 80.3565
3 | 0.4906 | 0.00588 | -0.0198 | 83.4354
3.5 | 0.5507 | 0.00647 | -0.0188 | 85.1159
4 | 0.6119 | 0.00694 | -0.0177 | 88.17
4.5 | 0.6753 | 0.0073 | -0.0168 | 92.5068
5 | 0.7383 | 0.00762 | -0.0155 | 96.8898
5.5 | 0.8002 | 0.00796 | -0.0139 | 100.5276
6 | 0.8579 | 0.00837 | -0.0112 | 102.497
6.5 | 0.9042 | 0.00878 | -0.0063 | 102.9841
7 | 0.9441 | 0.00941 | -0.0004 | 100.3294
7.5 | 0.9872 | 0.01021 | 0.0046 | 96.6895
8 | 1.0296 | 0.0112 | 0.0097 | 91.9286
8.5 | 1.0719 | 0.01238 | 0.0147 | 86.5832
9 | 1.1128 | 0.01376 | 0.0198 | 80.8721
9.5 | 1.1477 | 0.01555 | 0.0254 | 73.8071
10 | 1.1678 | 0.01813 | 0.032 | 64.4126
10.5 | 1.1634 | 0.02206 | 0.0395 | 52.738
11 | 1.1487 | 0.02699 | 0.0462 | 42.5602
11.5 | 1.1214 | 0.03341 | 0.0514 | 33.5648
12 | 1.09 | 0.04115 | 0.054 | 26.4885
12.5 | 1.0569 | 0.05012 | 0.054 | 21.0874
13 | 1.0247 | 0.06027 | 0.0513 | 17.0018
13.5 | 0.9965 | 0.07135 | 0.0464 | 13.9664
14 | 0.9684 | 0.08387 | 0.039 | 11.5464
14.5 | 0.9442 | 0.09736 | 0.03 | 9.698
15 | 0.9245 | 0.11127 | 0.0205 | 8.3086

## 137. Re 18M Mach 0.00 (1)
BIGFOIL.COM POLAR EXPORT
NACA65-116 a=0.5
NACA65-116 a=0.5 |  |  |  | Cl Max: | 1.271 | at alpha= | 13.5 | deg
JavaFoil+Calcfoil stall+Eppler ext transition |  |  |  | L/D Max: | 109.315 | at alpha= | 6.5 | deg
Re: | 18000000 |  |  | Cd Min: | 0.00493 | at alpha= | -0.5 | deg
Mach: | 0 |  |  | Cl=0 at alpha= | -0.66129 | deg
|  |  |  | @ Cl=0.1, Cd= | 0.0049787
|  |  |  | @ Cl=0.4, Cd= | 0.0058088
|  |  |  | @ Cl=0.6, Cd= | 0.007223
alpha (deg) | Cl | Cd | Cm | Cl/Cd
-19 | -0.92 | 0.10063 | 0.014 | -9.147
-18.5 | -0.999 | 0.05386 | 0.016 | -18.548
-18 | -1.032 | 0.04318 | 0.015 | -23.891
-17.5 | -1.06 | 0.03576 | 0.015 | -29.638
-17 | -1.089 | 0.0283 | 0.015 | -38.496
-16.5 | -1.109 | 0.02496 | 0.014 | -44.414
-16 | -1.124 | 0.02248 | 0.014 | -49.987
-15.5 | -1.136 | 0.02025 | 0.013 | -56.095
-15 | -1.144 | 0.01847 | 0.012 | -61.962
-14.5 | -1.15 | 0.01685 | 0.011 | -68.265
-14 | -1.151 | 0.01559 | 0.011 | -73.811
-13.5 | -1.148 | 0.01454 | 0.01 | -78.903
-13 | -1.141 | 0.01351 | 0.009 | -84.428
-12.5 | -1.13 | 0.01268 | 0.008 | -89.062
-12 | -1.113 | 0.0121 | 0.008 | -92.034
-11.5 | -1.094 | 0.01144 | 0.007 | -95.585
-11 | -1.07 | 0.0108 | 0.006 | -99.074
-10.5 | -1.042 | 0.01023 | 0.005 | -101.829
-10 | -1.01 | 0.00979 | 0.004 | -103.174
-9.5 | -0.975 | 0.0094 | 0.003 | -103.688
-9 | -0.939 | 0.00923 | 0.003 | -101.695
-8.5 | -0.895 | 0.00886 | 0.002 | -101.012
-8 | -0.848 | 0.00848 | 0.001 | -100.052
-7.5 | -0.799 | 0.00814 | 0 | -98.104
-7 | -0.747 | 0.00792 | -0.001 | -94.309
-6.5 | -0.693 | 0.00764 | -0.002 | -90.763
-6 | -0.638 | 0.00735 | -0.003 | -86.755
-5.5 | -0.581 | 0.00717 | -0.004 | -81.042
-5 | -0.523 | 0.00694 | -0.005 | -75.372
-4.5 | -0.465 | 0.00676 | -0.005 | -68.709
-4 | -0.405 | 0.0066 | -0.006 | -61.389
-3.5 | -0.346 | 0.00646 | -0.007 | -53.501
-3 | -0.285 | 0.00633 | -0.008 | -45.102
-2.5 | -0.225 | 0.00569 | -0.009 | -39.517
-2 | -0.164 | 0.00544 | -0.01 | -30.157
-1.5 | -0.103 | 0.00528 | -0.011 | -19.495
-1 | -0.042 | 0.00515 | -0.012 | -8.105
-0.5 | 0.02 | 0.00493 | -0.013 | 3.971
0 | 0.081 | 0.00496 | -0.014 | 16.3
0.5 | 0.142 | 0.00502 | -0.015 | 28.341
1 | 0.204 | 0.00507 | -0.016 | 40.133
1.5 | 0.265 | 0.0053 | -0.016 | 50.006
2 | 0.326 | 0.00552 | -0.017 | 59.067
2.5 | 0.386 | 0.00574 | -0.018 | 67.239
3 | 0.447 | 0.00604 | -0.019 | 73.997
3.5 | 0.507 | 0.00631 | -0.02 | 80.327
4 | 0.566 | 0.00707 | -0.021 | 80.105
4.5 | 0.626 | 0.00734 | -0.022 | 85.191
5 | 0.684 | 0.00766 | -0.023 | 89.315
5.5 | 0.741 | 0.00789 | -0.024 | 93.928
6 | 0.798 | 0.00821 | -0.025 | 97.109
6.5 | 0.85 | 0.00777 | -0.026 | 109.315
7 | 0.901 | 0.00857 | -0.026 | 105.107
7.5 | 0.95 | 0.0089 | -0.027 | 106.761
8 | 0.996 | 0.00921 | -0.028 | 108.224
8.5 | 1.04 | 0.00955 | -0.029 | 108.992
9 | 1.081 | 0.00999 | -0.03 | 108.295
9.5 | 1.119 | 0.0105 | -0.031 | 106.577
10 | 1.154 | 0.01099 | -0.031 | 104.997
10.5 | 1.185 | 0.01154 | -0.032 | 102.626
11 | 1.212 | 0.01208 | -0.033 | 100.379
11.5 | 1.235 | 0.01276 | -0.034 | 96.834
12 | 1.253 | 0.01341 | -0.034 | 93.445
12.5 | 1.264 | 0.01422 | -0.035 | 88.886
13 | 1.27 | 0.01504 | -0.036 | 84.418
13.5 | 1.271 | 0.0159 | -0.037 | 79.967
14 | 1.268 | 0.01689 | -0.037 | 75.071
14.5 | 1.26 | 0.01812 | -0.038 | 69.542
15 | 1.247 | 0.01967 | -0.039 | 63.411
15.5 | 1.231 | 0.02115 | -0.039 | 58.236
16 | 1.213 | 0.02255 | -0.04 | 53.788
16.5 | 1.19 | 0.02476 | -0.04 | 48.044
17 | 1.164 | 0.02702 | -0.041 | 43.092
17.5 | 1.132 | 0.0314 | -0.041 | 36.043
18 | 1.095 | 0.03734 | -0.041 | 29.333
18.5 | 1.06 | 0.043 | -0.041 | 24.659

## 138. Re 18M Mach 0.00 (2)
BIGFOIL.COM POLAR EXPORT
NACA65-116 a=0.5
NACA65-116 a=0.5 |  |  |  | Cl Max: | 1.7277 | at alpha= | 20 | deg
XFOIL ncrit=9 |  |  |  | L/D Max: | 124.214 | at alpha= | 10 | deg
Re: | 18000000 |  |  | Cd Min: | 0.03699 | at alpha= | 20 | deg
Mach: | 0 |  |  | Cl=0 at alpha= | -0.69265 | deg
|  |  |  | @ Cl=0.1, Cd= | 0.00345
|  |  |  | @ Cl=0.4, Cd= | 0.005313
|  |  |  | @ Cl=0.6, Cd= | 0.0064421
alpha (deg) | Cl | Cd | Cm | Cl/Cd
-20 | -1.7002 | 0.02905 | -0.0448 | -58.5267
-19.5 | -1.6797 | 0.02677 | -0.0437 | -62.7456
-19 | -1.66 | 0.02455 | -0.0422 | -67.6171
-18.5 | -1.633 | 0.02267 | -0.0415 | -72.0335
-18 | -1.6102 | 0.0212 | -0.0394 | -75.9528
-17.5 | -1.5869 | 0.01963 | -0.0371 | -80.8406
-17 | -1.5635 | 0.01812 | -0.0347 | -86.2859
-16.5 | -1.5369 | 0.01685 | -0.0323 | -91.2107
-16 | -1.5119 | 0.01557 | -0.0294 | -97.1034
-15.5 | -1.4836 | 0.01455 | -0.0267 | -101.9656
-15 | -1.4554 | 0.01359 | -0.0236 | -107.0935
-14.5 | -1.4252 | 0.01281 | -0.0206 | -111.2568
-14 | -1.3941 | 0.01217 | -0.0173 | -114.5522
-13.5 | -1.3654 | 0.0116 | -0.0132 | -117.7069
-13 | -1.3309 | 0.01117 | -0.01 | -119.1495
-12.5 | -1.2869 | 0.01073 | -0.0085 | -119.9348
-11.5 | -1.1934 | 0.00989 | -0.0066 | -120.6673
-11 | -1.1448 | 0.00946 | -0.0058 | -121.0148
-10.5 | -1.0949 | 0.00907 | -0.0053 | -120.7166
-10 | -1.0436 | 0.00871 | -0.005 | -119.8163
-9.5 | -0.991 | 0.00841 | -0.005 | -117.8359
-9 | -0.9375 | 0.00812 | -0.005 | -115.4557
-8.5 | -0.8836 | 0.00784 | -0.0052 | -112.7041
-8 | -0.8294 | 0.00755 | -0.0053 | -109.8543
-7.5 | -0.7745 | 0.00728 | -0.0056 | -106.3874
-7 | -0.7187 | 0.00706 | -0.006 | -101.7989
-6.5 | -0.6625 | 0.00684 | -0.0065 | -96.8567
-6 | -0.6063 | 0.00662 | -0.007 | -91.5861
-5.5 | -0.5495 | 0.00642 | -0.0075 | -85.5919
-5 | -0.4922 | 0.00623 | -0.0082 | -79.0048
-4.5 | -0.4349 | 0.00605 | -0.0088 | -71.8843
-4 | -0.3773 | 0.00588 | -0.0095 | -64.1667
-3.5 | -0.3195 | 0.00569 | -0.0103 | -56.1511
-3 | -0.2621 | 0.00545 | -0.0109 | -48.0917
-2.5 | -0.2049 | 0.0052 | -0.0116 | -39.4038
-2 | -0.1476 | 0.0049 | -0.0123 | -30.1224
-1.5 | -0.0901 | 0.00468 | -0.013 | -19.2521
-0.5 | 0.0215 | 0.00361 | -0.0142 | 5.9557
0 | 0.0799 | 0.00345 | -0.0151 | 23.1594
0.5 | 0.1391 | 0.00345 | -0.0161 | 40.3188
1 | 0.1979 | 0.00354 | -0.0171 | 55.904
1.5 | 0.2532 | 0.00406 | -0.0176 | 62.3645
2 | 0.3065 | 0.00477 | -0.0177 | 64.2558
2.5 | 0.3626 | 0.0051 | -0.0183 | 71.098
3 | 0.4188 | 0.00542 | -0.0188 | 77.2694
3.5 | 0.4742 | 0.00578 | -0.0192 | 82.0415
4 | 0.5297 | 0.00612 | -0.0196 | 86.5523
4.5 | 0.5855 | 0.00638 | -0.02 | 91.7712
5 | 0.6415 | 0.00662 | -0.0205 | 96.9033
5.5 | 0.6974 | 0.00683 | -0.0209 | 102.1083
6 | 0.7528 | 0.00707 | -0.0212 | 106.4781
6.5 | 0.8079 | 0.0073 | -0.0216 | 110.6712
7 | 0.8619 | 0.00757 | -0.0217 | 113.8573
7.5 | 0.9158 | 0.00782 | -0.0219 | 117.11
8 | 0.9689 | 0.00809 | -0.0219 | 119.7651
8.5 | 1.0205 | 0.00842 | -0.0216 | 121.1995
9 | 1.0713 | 0.00876 | -0.0212 | 122.2945
9.5 | 1.1215 | 0.00907 | -0.0208 | 123.6494
10 | 1.1701 | 0.00942 | -0.02 | 124.2144
10.5 | 1.2156 | 0.00984 | -0.0188 | 123.5366
11 | 1.2581 | 0.0103 | -0.017 | 122.1456
11.5 | 1.2885 | 0.01072 | -0.0128 | 120.1959
12.5 | 1.3518 | 0.01185 | -0.006 | 114.0759
13 | 1.384 | 0.01256 | -0.0031 | 110.1911
13.5 | 1.4155 | 0.01337 | -0.0003 | 105.8714
14 | 1.4446 | 0.01435 | 0.0025 | 100.669
14.5 | 1.4732 | 0.01541 | 0.0052 | 95.6003
15 | 1.4996 | 0.01665 | 0.008 | 90.0661
15.5 | 1.5269 | 0.01781 | 0.0106 | 85.7327
16 | 1.5598 | 0.01902 | 0.0117 | 82.0084
16.5 | 1.587 | 0.02054 | 0.0135 | 77.2639
17 | 1.613 | 0.02219 | 0.0153 | 72.6904
17.5 | 1.6351 | 0.02417 | 0.0171 | 67.65
18 | 1.6596 | 0.02611 | 0.0185 | 63.5619
18.5 | 1.6782 | 0.02855 | 0.0201 | 58.7811
19 | 1.6975 | 0.03106 | 0.0213 | 54.6523
19.5 | 1.7142 | 0.03384 | 0.0224 | 50.656
20 | 1.7277 | 0.03699 | 0.0234 | 46.7072

## 139. Re 18M Mach 0.10 (1)
BIGFOIL.COM POLAR EXPORT
NACA65-116 a=0.5
NACA65-116 a=0.5 |  |  |  | Cl Max: | 1.259 | at alpha= | 13 | deg
JavaFoil+Calcfoil stall+Eppler ext transition |  |  |  | L/D Max: | 115.053 | at alpha= | 6.5 | deg
Re: | 18000000 |  |  | Cd Min: | 0.00492 | at alpha= | -0.5 | deg
Mach: | 0.1 |  |  | Cl=0 at alpha= | -0.66129 | deg
|  |  |  | @ Cl=0.1, Cd= | 0.00499
|  |  |  | @ Cl=0.4, Cd= | 0.0058011
|  |  |  | @ Cl=0.6, Cd= | 0.0072533
alpha (deg) | Cl | Cd | Cm | Cl/Cd
-18.5 | -0.903 | 0.08829 | 0.014 | -10.231
-18 | -0.963 | 0.05704 | 0.015 | -16.878
-17.5 | -1.004 | 0.04288 | 0.015 | -23.405
-17 | -1.044 | 0.03131 | 0.015 | -33.348
-16.5 | -1.065 | 0.02826 | 0.014 | -37.68
-16 | -1.087 | 0.02455 | 0.013 | -44.254
-15.5 | -1.106 | 0.02131 | 0.013 | -51.874
-15 | -1.117 | 0.01961 | 0.012 | -56.954
-14.5 | -1.128 | 0.01744 | 0.011 | -64.701
-14 | -1.132 | 0.01617 | 0.011 | -70.039
-13.5 | -1.133 | 0.01491 | 0.01 | -76.001
-13 | -1.129 | 0.01379 | 0.009 | -81.895
-12.5 | -1.12 | 0.01296 | 0.008 | -86.457
-12 | -1.106 | 0.01232 | 0.008 | -89.791
-11.5 | -1.089 | 0.01163 | 0.007 | -93.662
-11 | -1.067 | 0.01099 | 0.006 | -97.072
-10.5 | -1.041 | 0.01037 | 0.005 | -100.325
-10 | -1.01 | 0.00987 | 0.004 | -102.367
-9.5 | -0.975 | 0.00948 | 0.003 | -102.856
-9 | -0.938 | 0.00837 | 0.003 | -112.01
-8.5 | -0.897 | 0.00887 | 0.002 | -101.141
-8 | -0.851 | 0.00858 | 0.001 | -99.206
-7.5 | -0.802 | 0.00824 | 0 | -97.304
-7 | -0.75 | 0.00793 | -0.001 | -94.624
-6.5 | -0.696 | 0.0077 | -0.002 | -90.37
-6 | -0.64 | 0.0074 | -0.003 | -86.511
-5.5 | -0.583 | 0.00715 | -0.004 | -81.552
-5 | -0.526 | 0.00699 | -0.005 | -75.231
-4.5 | -0.467 | 0.00681 | -0.005 | -68.58
-4 | -0.407 | 0.0066 | -0.006 | -61.766
-3.5 | -0.347 | 0.00645 | -0.007 | -53.822
-3 | -0.287 | 0.00632 | -0.008 | -45.382
-2.5 | -0.226 | 0.00568 | -0.009 | -39.778
-2 | -0.165 | 0.00549 | -0.01 | -30.026
-1.5 | -0.104 | 0.00527 | -0.011 | -19.657
-1 | -0.042 | 0.00513 | -0.012 | -8.175
-0.5 | 0.02 | 0.00492 | -0.013 | 3.999
0 | 0.081 | 0.00499 | -0.014 | 16.3
0.5 | 0.143 | 0.00499 | -0.015 | 28.642
1 | 0.205 | 0.0051 | -0.016 | 40.128
1.5 | 0.266 | 0.0053 | -0.017 | 50.177
2 | 0.328 | 0.00549 | -0.017 | 59.637
2.5 | 0.388 | 0.00575 | -0.018 | 67.532
3 | 0.449 | 0.00601 | -0.019 | 74.696
3.5 | 0.509 | 0.00635 | -0.02 | 80.219
4 | 0.569 | 0.00715 | -0.021 | 79.65
4.5 | 0.629 | 0.00735 | -0.022 | 85.492
5 | 0.687 | 0.00767 | -0.023 | 89.567
5.5 | 0.745 | 0.00799 | -0.024 | 93.228
6 | 0.8 | 0.00797 | -0.025 | 100.359
6.5 | 0.853 | 0.00742 | -0.026 | 115.053
7 | 0.904 | 0.00862 | -0.027 | 104.865
7.5 | 0.953 | 0.00894 | -0.027 | 106.586
8 | 0.999 | 0.00927 | -0.028 | 107.757
8.5 | 1.043 | 0.00964 | -0.029 | 108.176
9 | 1.084 | 0.01009 | -0.03 | 107.369
9.5 | 1.121 | 0.0106 | -0.031 | 105.721
10 | 1.154 | 0.01112 | -0.032 | 103.821
10.5 | 1.184 | 0.01162 | -0.032 | 101.904
11 | 1.21 | 0.01225 | -0.033 | 98.757
11.5 | 1.232 | 0.01294 | -0.034 | 95.179
12 | 1.248 | 0.01362 | -0.035 | 91.602
12.5 | 1.256 | 0.01438 | -0.035 | 87.334
13 | 1.259 | 0.01533 | -0.036 | 82.11
13.5 | 1.257 | 0.01625 | -0.037 | 77.345
14 | 1.25 | 0.01728 | -0.038 | 72.319
14.5 | 1.238 | 0.01864 | -0.038 | 66.409
15 | 1.221 | 0.0203 | -0.039 | 60.136
15.5 | 1.2 | 0.02189 | -0.039 | 54.819
16 | 1.178 | 0.02323 | -0.04 | 50.688
16.5 | 1.149 | 0.02596 | -0.041 | 44.24
17 | 1.117 | 0.02905 | -0.041 | 38.433
17.5 | 1.07 | 0.03784 | -0.041 | 28.282
18 | 1.044 | 0.03795 | -0.041 | 27.504

## 140. Re 18M Mach 0.10 (2)
BIGFOIL.COM POLAR EXPORT
NACA65-116 a=0.5
NACA65-116 a=0.5 |  |  |  | Cl Max: | 1.7267 | at alpha= | 20 | deg
XFOIL ncrit=9 |  |  |  | L/D Max: | 123.628 | at alpha= | 10 | deg
Re: | 18000000 |  |  | Cd Min: | 0.03924 | at alpha= | 20 | deg
Mach: | 0.1 |  |  | Cl=0 at alpha= | -0.70588 | deg
|  |  |  | @ Cl=0.1, Cd= | 0.00345
|  |  |  | @ Cl=0.4, Cd= | 0.0053099
|  |  |  | @ Cl=0.6, Cd= | 0.0064577
alpha (deg) | Cl | Cd | Cm | Cl/Cd
-20 | -1.6998 | 0.0311 | -0.0485 | -54.6559
-19.5 | -1.6803 | 0.02853 | -0.0474 | -58.8959
-19 | -1.6616 | 0.02606 | -0.046 | -63.7606
-18.5 | -1.639 | 0.02398 | -0.0444 | -68.3486
-18 | -1.6119 | 0.02235 | -0.0431 | -72.1208
-17.5 | -1.5894 | 0.0206 | -0.0408 | -77.1553
-17 | -1.5646 | 0.01906 | -0.0385 | -82.0881
-16.5 | -1.5384 | 0.01765 | -0.036 | -87.1615
-16 | -1.5133 | 0.01626 | -0.0331 | -93.0689
-15.5 | -1.4849 | 0.01514 | -0.0303 | -98.0779
-15 | -1.4572 | 0.01407 | -0.0271 | -103.5679
-14.5 | -1.4275 | 0.01317 | -0.0239 | -108.3903
-14 | -1.3959 | 0.01245 | -0.0207 | -112.1205
-13.5 | -1.3651 | 0.01182 | -0.017 | -115.4907
-13 | -1.3368 | 0.01133 | -0.0123 | -117.9876
-12.5 | -1.294 | 0.01088 | -0.0104 | -118.9338
-12 | -1.2479 | 0.01045 | -0.0091 | -119.4163
-11.5 | -1.2003 | 0.01003 | -0.008 | -119.671
-11 | -1.1517 | 0.00958 | -0.0071 | -120.2192
-10.5 | -1.1017 | 0.00918 | -0.0064 | -120.0109
-10 | -1.0503 | 0.00879 | -0.0059 | -119.4881
-9.5 | -0.9975 | 0.00847 | -0.0057 | -117.7686
-8.5 | -0.8891 | 0.0079 | -0.0057 | -112.5443
-8 | -0.8345 | 0.0076 | -0.0058 | -109.8026
-7.5 | -0.7794 | 0.00731 | -0.006 | -106.6211
-7 | -0.7232 | 0.00709 | -0.0063 | -102.0028
-6.5 | -0.6665 | 0.00687 | -0.0068 | -97.016
-6 | -0.6099 | 0.00665 | -0.0072 | -91.7143
-5.5 | -0.5528 | 0.00644 | -0.0077 | -85.8385
-5 | -0.4951 | 0.00625 | -0.0084 | -79.216
-4.5 | -0.4375 | 0.00607 | -0.009 | -72.0758
-4 | -0.3794 | 0.00589 | -0.0097 | -64.4143
-3.5 | -0.3213 | 0.0057 | -0.0104 | -56.3684
-3 | -0.2635 | 0.00547 | -0.011 | -48.1718
-2.5 | -0.206 | 0.00521 | -0.0117 | -39.5393
-2 | -0.1483 | 0.00491 | -0.0124 | -30.2037
-1.5 | -0.0905 | 0.00468 | -0.0131 | -19.3376
-1 | -0.0335 | 0.00427 | -0.0138 | -7.8454
0 | 0.0804 | 0.00345 | -0.0152 | 23.3043
0.5 | 0.14 | 0.00345 | -0.0162 | 40.5797
1 | 0.1991 | 0.00353 | -0.0172 | 56.4023
1.5 | 0.2549 | 0.00406 | -0.0177 | 62.7833
2.5 | 0.3647 | 0.00511 | -0.0184 | 71.3699
3 | 0.4212 | 0.00543 | -0.0189 | 77.5691
3.5 | 0.4769 | 0.00579 | -0.0192 | 82.3661
4 | 0.5327 | 0.00614 | -0.0196 | 86.759
4.5 | 0.5888 | 0.00641 | -0.02 | 91.8565
5 | 0.6451 | 0.00665 | -0.0204 | 97.0075
5.5 | 0.7014 | 0.00686 | -0.0208 | 102.2449
6 | 0.7571 | 0.0071 | -0.0211 | 106.6338
6.5 | 0.8125 | 0.00733 | -0.0214 | 110.8458
7 | 0.8668 | 0.00761 | -0.0215 | 113.9028
7.5 | 0.9211 | 0.00786 | -0.0216 | 117.1883
8 | 0.9743 | 0.00815 | -0.0215 | 119.546
8.5 | 1.026 | 0.00848 | -0.0211 | 120.9906
9 | 1.0771 | 0.00882 | -0.0206 | 122.1202
9.5 | 1.1274 | 0.00914 | -0.02 | 123.3479
10 | 1.1757 | 0.00951 | -0.019 | 123.6278
10.5 | 1.2205 | 0.00995 | -0.0175 | 122.6633
11 | 1.259 | 0.0104 | -0.0147 | 121.0577
11.5 | 1.2877 | 0.01089 | -0.0102 | 118.2461
12.5 | 1.3536 | 0.01211 | -0.0036 | 111.7754
13 | 1.3855 | 0.01289 | -0.0006 | 107.4864
13.5 | 1.4169 | 0.01379 | 0.0022 | 102.7484
14 | 1.4457 | 0.01486 | 0.0052 | 97.288
14.5 | 1.4741 | 0.01601 | 0.008 | 92.0737
15 | 1.5017 | 0.01727 | 0.0107 | 86.9543
15.5 | 1.5291 | 0.01849 | 0.0133 | 82.6988
16 | 1.5631 | 0.01981 | 0.0143 | 78.9046
16.5 | 1.5896 | 0.02147 | 0.0163 | 74.0382
17 | 1.6156 | 0.02322 | 0.0181 | 69.578
17.5 | 1.6353 | 0.02553 | 0.0201 | 64.0541
18 | 1.6589 | 0.02765 | 0.0215 | 59.9964
18.5 | 1.6769 | 0.03033 | 0.023 | 55.2885
19 | 1.6952 | 0.03305 | 0.0243 | 51.292
19.5 | 1.713 | 0.03593 | 0.0253 | 47.676
20 | 1.7267 | 0.03924 | 0.0263 | 44.0036

## 141. Re 18M Mach 0.25 (1)
BIGFOIL.COM POLAR EXPORT
NACA65-116 a=0.5
NACA65-116 a=0.5 |  |  |  | Cl Max: | 1.194 | at alpha= | 11.5 | deg
JavaFoil+Calcfoil stall+Eppler ext transition |  |  |  | L/D Max: | 104.501 | at alpha= | 8 | deg
Re: | 18000000 |  |  | Cd Min: | 0.00499 | at alpha= | -0.5 | deg
Mach: | 0.25 |  |  | Cl=0 at alpha= | -0.65873 | deg
|  |  |  | @ Cl=0.1, Cd= | 0.0050027
|  |  |  | @ Cl=0.4, Cd= | 0.0058548
|  |  |  | @ Cl=0.6, Cd= | 0.0074075
alpha (deg) | Cl | Cd | Cm | Cl/Cd
-17 | -0.609 | 0.12333 | 0.009 | -4.937
-16.5 | -0.657 | 0.11582 | 0.009 | -5.672
-16 | -0.703 | 0.10646 | 0.009 | -6.607
-15.5 | -0.75 | 0.09458 | 0.009 | -7.926
-15 | -0.874 | 0.03509 | 0.012 | -24.911
-14.5 | -0.931 | 0.02523 | 0.011 | -36.898
-14 | -0.972 | 0.0209 | 0.011 | -46.516
-13.5 | -1.003 | 0.01826 | 0.01 | -54.904
-13 | -1.025 | 0.01638 | 0.009 | -62.574
-12.5 | -1.04 | 0.01486 | 0.009 | -69.959
-12 | -1.047 | 0.01361 | 0.008 | -76.951
-11.5 | -1.045 | 0.01281 | 0.007 | -81.63
-11 | -1.037 | 0.01197 | 0.006 | -86.703
-10.5 | -1.023 | 0.01116 | 0.005 | -91.688
-10 | -1.001 | 0.01056 | 0.004 | -94.827
-9.5 | -0.974 | 0.00999 | 0.004 | -97.56
-9 | -0.942 | 0.00956 | 0.003 | -98.477
-8.5 | -0.904 | 0.00838 | 0.002 | -107.878
-8 | -0.864 | 0.00896 | 0.001 | -96.428
-7.5 | -0.817 | 0.00857 | 0 | -95.321
-7 | -0.766 | 0.00823 | -0.001 | -93.145
-6.5 | -0.712 | 0.00788 | -0.002 | -90.391
-6 | -0.656 | 0.00765 | -0.003 | -85.717
-5.5 | -0.598 | 0.00737 | -0.004 | -81.197
-5 | -0.539 | 0.00711 | -0.005 | -75.828
-4.5 | -0.479 | 0.00693 | -0.006 | -69.112
-4 | -0.418 | 0.00675 | -0.007 | -61.994
-3.5 | -0.357 | 0.00659 | -0.008 | -54.131
-3 | -0.295 | 0.00645 | -0.008 | -45.691
-2.5 | -0.232 | 0.00573 | -0.009 | -40.499
-2 | -0.169 | 0.00551 | -0.01 | -30.711
-1.5 | -0.106 | 0.00529 | -0.011 | -20.116
-1 | -0.043 | 0.00515 | -0.012 | -8.372
-0.5 | 0.02 | 0.00499 | -0.013 | 4.056
0 | 0.084 | 0.00499 | -0.014 | 16.731
0.5 | 0.147 | 0.00504 | -0.015 | 29.162
1 | 0.21 | 0.00511 | -0.016 | 41.095
1.5 | 0.273 | 0.00538 | -0.017 | 50.836
2 | 0.337 | 0.00555 | -0.018 | 60.627
2.5 | 0.399 | 0.00585 | -0.019 | 68.218
3 | 0.461 | 0.00615 | -0.02 | 74.964
3.5 | 0.523 | 0.00645 | -0.021 | 81.14
4 | 0.585 | 0.00735 | -0.022 | 79.556
4.5 | 0.645 | 0.00758 | -0.023 | 85.115
5 | 0.705 | 0.00798 | -0.024 | 88.394
5.5 | 0.762 | 0.00759 | -0.025 | 100.4
6 | 0.818 | 0.0083 | -0.025 | 98.479
6.5 | 0.871 | 0.00861 | -0.026 | 101.188
7 | 0.922 | 0.00895 | -0.027 | 102.935
7.5 | 0.97 | 0.00932 | -0.028 | 103.989
8 | 1.014 | 0.00971 | -0.029 | 104.501
8.5 | 1.055 | 0.01014 | -0.03 | 104.065
9 | 1.092 | 0.01062 | -0.031 | 102.758
9.5 | 1.123 | 0.0113 | -0.031 | 99.381
10 | 1.15 | 0.01193 | -0.032 | 96.364
10.5 | 1.171 | 0.01263 | -0.033 | 92.742
11 | 1.186 | 0.01342 | -0.034 | 88.359
11.5 | 1.194 | 0.01417 | -0.035 | 84.298
12 | 1.194 | 0.01512 | -0.035 | 78.964
12.5 | 1.181 | 0.01621 | -0.036 | 72.849
13 | 1.159 | 0.0175 | -0.037 | 66.233
13.5 | 1.128 | 0.01918 | -0.037 | 58.833
14 | 1.089 | 0.02105 | -0.038 | 51.749
14.5 | 1.04 | 0.02378 | -0.039 | 43.76
15 | 0.983 | 0.02767 | -0.039 | 35.505
15.5 | 0.909 | 0.03658 | -0.038 | 24.843
16 | 0.758 | 0.10199 | -0.028 | 7.428
16.5 | 0.692 | 0.11805 | -0.025 | 5.859

## 142. Re 18M Mach 0.25 (2)
BIGFOIL.COM POLAR EXPORT
NACA65-116 a=0.5
NACA65-116 a=0.5 |  |  |  | Cl Max: | 1.7003 | at alpha= | 20 | deg
XFOIL ncrit=9 |  |  |  | L/D Max: | 120.272 | at alpha= | 9 | deg
Re: | 18000000 |  |  | Cd Min: | 0.05465 | at alpha= | 20 | deg
Mach: | 0.25 |  |  | Cl=0 at alpha= | -0.69788 | deg
|  |  |  | @ Cl=0.1, Cd= | 0.0034473
|  |  |  | @ Cl=0.4, Cd= | 0.0052968
|  |  |  | @ Cl=0.6, Cd= | 0.0065081
alpha (deg) | Cl | Cd | Cm | Cl/Cd
-20 | -1.6463 | 0.04869 | -0.0654 | -33.8119
-19.5 | -1.6467 | 0.04302 | -0.0655 | -38.2775
-19 | -1.6408 | 0.03825 | -0.0649 | -42.8967
-18.5 | -1.627 | 0.03435 | -0.0637 | -47.3654
-18 | -1.6038 | 0.03095 | -0.0633 | -51.8191
-17.5 | -1.5895 | 0.02781 | -0.0608 | -57.1557
-17 | -1.569 | 0.02522 | -0.0582 | -62.2125
-16.5 | -1.5424 | 0.02314 | -0.0556 | -66.6551
-16 | -1.5189 | 0.02098 | -0.0525 | -72.3975
-15.5 | -1.4924 | 0.01913 | -0.0493 | -78.0136
-15 | -1.468 | 0.01731 | -0.0455 | -84.8065
-14.5 | -1.4386 | 0.01585 | -0.0419 | -90.7634
-14 | -1.4066 | 0.01463 | -0.0382 | -96.1449
-13.5 | -1.3737 | 0.01356 | -0.0344 | -101.3053
-13 | -1.3402 | 0.01263 | -0.0304 | -106.1124
-12.5 | -1.3061 | 0.01186 | -0.0262 | -110.1265
-12 | -1.2742 | 0.0112 | -0.0212 | -113.7679
-11.5 | -1.2364 | 0.01072 | -0.017 | -115.3358
-11 | -1.1874 | 0.01024 | -0.0149 | -115.957
-10.5 | -1.1371 | 0.00977 | -0.013 | -116.3869
-10 | -1.0855 | 0.00928 | -0.0115 | -116.972
-9.5 | -1.0319 | 0.00887 | -0.0103 | -116.336
-9 | -0.9766 | 0.00849 | -0.0095 | -115.0294
-8.5 | -0.9202 | 0.00817 | -0.009 | -112.6316
-8 | -0.8628 | 0.00787 | -0.0087 | -109.6315
-7.5 | -0.8058 | 0.00755 | -0.0084 | -106.7285
-7 | -0.7478 | 0.00726 | -0.0083 | -103.0028
-6.5 | -0.6889 | 0.00701 | -0.0084 | -98.2739
-6 | -0.6299 | 0.00679 | -0.0086 | -92.7688
-5.5 | -0.5707 | 0.00654 | -0.0089 | -87.263
-5 | -0.5109 | 0.00635 | -0.0094 | -80.4567
-4.5 | -0.4512 | 0.00616 | -0.0099 | -73.2468
-4 | -0.391 | 0.00597 | -0.0105 | -65.4941
-3.5 | -0.331 | 0.00576 | -0.0111 | -57.4653
-3 | -0.2711 | 0.00556 | -0.0117 | -48.759
-2.5 | -0.2117 | 0.00528 | -0.0123 | -40.0947
-2 | -0.1523 | 0.00495 | -0.0129 | -30.7677
-1.5 | -0.0928 | 0.00469 | -0.0136 | -19.7868
-1 | -0.0342 | 0.00425 | -0.0143 | -8.0471
-0.5 | 0.0224 | 0.00356 | -0.0147 | 6.2921
0 | 0.0834 | 0.00345 | -0.0157 | 24.1739
0.5 | 0.145 | 0.00344 | -0.0168 | 42.1512
1 | 0.2065 | 0.00349 | -0.0178 | 59.1691
1.5 | 0.2641 | 0.00399 | -0.0183 | 66.1905
2 | 0.3185 | 0.00478 | -0.0183 | 66.6318
2.5 | 0.3763 | 0.00515 | -0.0188 | 73.068
3 | 0.4344 | 0.00551 | -0.0192 | 78.8385
3.5 | 0.4916 | 0.00588 | -0.0194 | 83.6054
4 | 0.5487 | 0.00626 | -0.0196 | 87.6518
4.5 | 0.6066 | 0.00654 | -0.0198 | 92.7523
5 | 0.6648 | 0.00678 | -0.0201 | 98.0531
5.5 | 0.7227 | 0.00703 | -0.0203 | 102.8023
6 | 0.7804 | 0.00726 | -0.0204 | 107.4931
6.5 | 0.8371 | 0.00755 | -0.0202 | 110.8742
7 | 0.8932 | 0.00782 | -0.02 | 114.2199
7.5 | 0.9488 | 0.00812 | -0.0196 | 116.8473
8 | 1.0025 | 0.00847 | -0.0188 | 118.3589
8.5 | 1.0551 | 0.00884 | -0.0177 | 119.3552
9 | 1.1065 | 0.0092 | -0.0164 | 120.2717
9.5 | 1.1552 | 0.00961 | -0.0146 | 120.2081
10 | 1.1935 | 0.01006 | -0.0108 | 118.6382
10.5 | 1.2222 | 0.01068 | -0.0054 | 114.4382
11 | 1.2572 | 0.01134 | -0.0016 | 110.8642
11.5 | 1.2936 | 0.01208 | 0.0019 | 107.0861
12 | 1.328 | 0.01297 | 0.0054 | 102.3901
12.5 | 1.362 | 0.01398 | 0.0088 | 97.4249
13 | 1.3925 | 0.01523 | 0.0123 | 91.4314
13.5 | 1.424 | 0.01654 | 0.0156 | 86.0943
14 | 1.4558 | 0.0179 | 0.0186 | 81.3296
14.5 | 1.4868 | 0.01938 | 0.0216 | 76.7183
15 | 1.5138 | 0.02111 | 0.0248 | 71.7101
15.5 | 1.5492 | 0.02291 | 0.0261 | 67.6211
16.5 | 1.6004 | 0.02785 | 0.0303 | 57.465
17 | 1.6434 | 0.03092 | 0.0284 | 53.1501
17.5 | 1.663 | 0.03411 | 0.0303 | 48.754
18 | 1.6818 | 0.03736 | 0.0321 | 45.0161
18.5 | 1.6748 | 0.04071 | 0.0378 | 41.1398
19 | 1.6878 | 0.04467 | 0.0392 | 37.7837
19.5 | 1.6941 | 0.04951 | 0.04 | 34.2173
20 | 1.7003 | 0.05465 | 0.0402 | 31.1125

## 143. Re 18M Mach 0.50 (1)
BIGFOIL.COM POLAR EXPORT
NACA65-116 a=0.5
NACA65-116 a=0.5 |  |  |  | Cl Max: | 1.144 | at alpha= | 20 | deg
JavaFoil+Calcfoil stall+Eppler ext transition |  |  |  | L/D Max: | 91.454 | at alpha= | 6 | deg
Re: | 18000000 |  |  | Cd Min: | 0.00502 | at alpha= | 0 | deg
Mach: | 0.5 |  |  | Cl=0 at alpha= | -0.66197 | deg
|  |  |  | @ Cl=0.1, Cd= | 0.0050338
|  |  |  | @ Cl=0.4, Cd= | 0.0060834
|  |  |  | @ Cl=0.6, Cd= | 0.0070784
alpha (deg) | Cl | Cd | Cm | Cl/Cd
-20 | -1.079 | 0.18081 | 0.015 | -5.97
-19.5 | -1.051 | 0.17247 | 0.014 | -6.095
-19 | -1.022 | 0.16902 | 0.013 | -6.047
-18.5 | -0.995 | 0.16171 | 0.012 | -6.153
-18 | -0.966 | 0.1597 | 0.012 | -6.046
-17.5 | -0.941 | 0.14893 | 0.011 | -6.316
-17 | -0.913 | 0.13965 | 0.011 | -6.535
-16.5 | -0.884 | 0.13258 | 0.01 | -6.666
-16 | -0.855 | 0.13149 | 0.009 | -6.503
-15.5 | -0.828 | 0.12223 | 0.009 | -6.773
-15 | -0.812 | 0.09707 | 0.009 | -8.364
-14.5 | -0.783 | 0.09237 | 0.009 | -8.476
-14 | -0.773 | 0.07428 | 0.009 | -10.402
-13.5 | -0.827 | 0.02842 | 0.011 | -29.089
-13 | -0.694 | 0.08614 | 0.006 | -8.051
-12.5 | -0.672 | 0.07542 | 0.006 | -8.914
-12 | -0.744 | 0.02158 | 0.008 | -34.482
-11.5 | -0.72 | 0.01839 | 0.008 | -39.146
-11 | -0.693 | 0.01583 | 0.007 | -43.794
-10.5 | -0.549 | 0.07192 | 0.003 | -7.64
-10 | -0.53 | 0.05813 | 0.003 | -9.121
-9.5 | -0.495 | 0.0605 | 0.002 | -8.176
-9 | -0.566 | 0.0128 | 0.003 | -44.218
-8.5 | -0.438 | 0.05546 | 0.001 | -7.906
-8 | -0.801 | 0.01111 | 0.001 | -72.076
-7.5 | -0.821 | 0.01027 | 0 | -79.934
-7 | -0.801 | 0.00961 | -0.001 | -83.281
-6.5 | -0.76 | 0.00909 | -0.002 | -83.614
-6 | -0.71 | 0.00861 | -0.003 | -82.427
-5.5 | -0.655 | 0.00757 | -0.004 | -86.53
-5 | -0.595 | 0.00802 | -0.005 | -74.233
-4.5 | -0.531 | 0.00767 | -0.006 | -69.32
-4 | -0.465 | 0.0074 | -0.007 | -62.822
-3.5 | -0.397 | 0.00711 | -0.008 | -55.889
-3 | -0.329 | 0.00686 | -0.009 | -47.902
-2.5 | -0.259 | 0.00614 | -0.011 | -42.216
-2 | -0.189 | 0.00586 | -0.012 | -32.289
-1.5 | -0.119 | 0.00558 | -0.013 | -21.315
-1 | -0.048 | 0.00536 | -0.014 | -8.992
-0.5 | 0.023 | 0.00515 | -0.015 | 4.392
0 | 0.093 | 0.00502 | -0.016 | 18.595
0.5 | 0.164 | 0.00516 | -0.017 | 31.822
1 | 0.235 | 0.00534 | -0.018 | 44.047
1.5 | 0.306 | 0.00565 | -0.019 | 54.086
2 | 0.376 | 0.00596 | -0.02 | 63.199
2.5 | 0.446 | 0.00632 | -0.021 | 70.477
3 | 0.515 | 0.00682 | -0.022 | 75.451
3.5 | 0.582 | 0.00671 | -0.023 | 86.676
4 | 0.646 | 0.00802 | -0.024 | 80.589
4.5 | 0.711 | 0.00843 | -0.025 | 84.29
5 | 0.773 | 0.0088 | -0.026 | 87.842
5.5 | 0.833 | 0.00923 | -0.027 | 90.306
6 | 0.888 | 0.00971 | -0.028 | 91.454
6.5 | 0.936 | 0.01026 | -0.029 | 91.165
7 | 0.973 | 0.01088 | -0.03 | 89.453
7.5 | 0.995 | 0.01162 | -0.031 | 85.567
8 | 0.987 | 0.01263 | -0.032 | 78.163
8.5 | 0.901 | 0.014 | -0.033 | 64.344
9 | 0.647 | 0.01564 | -0.034 | 41.379
9.5 | 0.682 | 0.01522 | -0.035 | 44.782
10 | 0.712 | 0.01669 | -0.035 | 42.661
10.5 | 0.738 | 0.01956 | -0.036 | 37.72
11 | 0.651 | 0.0729 | -0.021 | 8.923
11.5 | 0.806 | 0.01927 | -0.038 | 41.819
12 | 0.834 | 0.02138 | -0.039 | 39.012
12.5 | 0.859 | 0.02473 | -0.039 | 34.743
13 | 0.864 | 0.03553 | -0.039 | 24.311
13.5 | 0.922 | 0.02612 | -0.041 | 35.29
14 | 0.943 | 0.0308 | -0.041 | 30.62
14.5 | 0.879 | 0.07764 | -0.034 | 11.321
15 | 0.876 | 0.10739 | -0.029 | 8.161
15.5 | 0.896 | 0.12261 | -0.027 | 7.31
16 | 0.924 | 0.12709 | -0.028 | 7.273
16.5 | 0.954 | 0.13218 | -0.03 | 7.22
17 | 0.982 | 0.13982 | -0.03 | 7.024
17.5 | 1.006 | 0.15308 | -0.03 | 6.575
18 | 1.035 | 0.15463 | -0.031 | 6.691
18.5 | 1.062 | 0.16696 | -0.032 | 6.359
19 | 1.092 | 0.16851 | -0.034 | 6.479
19.5 | 1.115 | 0.19207 | -0.033 | 5.807
20 | 1.144 | 0.19701 | -0.034 | 5.805

## 144. Re 18M Mach 0.50 (2)
BIGFOIL.COM POLAR EXPORT
NACA65-116 a=0.5
NACA65-116 a=0.5 |  |  |  | Cl Max: | 1.1804 | at alpha= | 10 | deg
XFOIL ncrit=9 |  |  |  | L/D Max: | 106.547 | at alpha= | 6.5 | deg
Re: | 18000000 |  |  | Cd Min: | 0.10999 | at alpha= | 15 | deg
Mach: | 0.5 |  |  | Cl=0 at alpha= | -0.72173 | deg
|  |  |  | @ Cl=0.1, Cd= | 0.00341
|  |  |  | @ Cl=0.4, Cd= | 0.005081
|  |  |  | @ Cl=0.6, Cd= | 0.0067363
alpha (deg) | Cl | Cd | Cm | Cl/Cd
-14 | -0.7631 | 0.0984 | -0.0451 | -7.7551
-13.5 | -0.7776 | 0.08513 | -0.054 | -9.1343
-13 | -0.7971 | 0.07201 | -0.0636 | -11.0693
-12.5 | -0.8244 | 0.05999 | -0.0715 | -13.7423
-12 | -0.8548 | 0.04953 | -0.0766 | -17.2582
-11.5 | -0.8954 | 0.03988 | -0.0789 | -22.4524
-11 | -0.9319 | 0.03196 | -0.0778 | -29.1583
-10.5 | -0.9596 | 0.02559 | -0.0738 | -37.499
-10 | -0.9837 | 0.01999 | -0.0673 | -49.2096
-9.5 | -0.9969 | 0.01557 | -0.0589 | -64.027
-9 | -1.0001 | 0.0124 | -0.0493 | -80.6532
-8.5 | -0.9866 | 0.01045 | -0.0397 | -94.4115
-8 | -0.9621 | 0.00948 | -0.0301 | -101.4873
-7.5 | -0.9082 | 0.00878 | -0.0251 | -103.4396
-7 | -0.8458 | 0.00829 | -0.0218 | -102.0265
-6.5 | -0.7814 | 0.00783 | -0.0192 | -99.7957
-6 | -0.7145 | 0.00745 | -0.0175 | -95.906
-5.5 | -0.6463 | 0.00715 | -0.0163 | -90.3916
-5 | -0.5782 | 0.00685 | -0.0155 | -84.4088
-4.5 | -0.5095 | 0.00658 | -0.015 | -77.4316
-4 | -0.4406 | 0.00634 | -0.0149 | -69.4953
-3.5 | -0.3718 | 0.00613 | -0.015 | -60.6525
-3 | -0.303 | 0.00588 | -0.0152 | -51.5306
-2.5 | -0.2358 | 0.00555 | -0.0154 | -42.4865
-2 | -0.1696 | 0.00515 | -0.0157 | -32.932
-1.5 | -0.1025 | 0.00479 | -0.0162 | -21.3987
-1 | -0.0374 | 0.00421 | -0.0165 | -8.8836
0 | 0.097 | 0.00341 | -0.0181 | 28.4457
0.5 | 0.1682 | 0.00341 | -0.0193 | 49.3255
1 | 0.2392 | 0.00345 | -0.0205 | 69.3333
1.5 | 0.3083 | 0.00366 | -0.0214 | 84.235
2 | 0.3659 | 0.00472 | -0.0207 | 77.5212
2.5 | 0.4273 | 0.00537 | -0.0202 | 79.5717
3 | 0.4905 | 0.00585 | -0.0198 | 83.8462
3.5 | 0.5516 | 0.00641 | -0.0189 | 86.053
4 | 0.6139 | 0.00683 | -0.018 | 89.8829
4.5 | 0.6782 | 0.00715 | -0.0172 | 94.8531
5 | 0.7418 | 0.00749 | -0.0161 | 99.0387
5.5 | 0.8044 | 0.00781 | -0.0145 | 102.9962
6 | 0.8632 | 0.00822 | -0.012 | 105.0122
6.5 | 0.9163 | 0.0086 | -0.0083 | 106.5465
7 | 0.9534 | 0.00917 | -0.0017 | 103.9695
7.5 | 0.9951 | 0.00995 | 0.0037 | 100.0101
8 | 1.0391 | 0.01087 | 0.0087 | 95.5934
8.5 | 1.0819 | 0.01199 | 0.0137 | 90.2335
9 | 1.1241 | 0.0133 | 0.0188 | 84.5188
9.5 | 1.1599 | 0.01502 | 0.0245 | 77.2237
10 | 1.1804 | 0.01754 | 0.0313 | 67.2976
10.5 | 1.1749 | 0.02146 | 0.039 | 54.7484
11.5 | 1.129 | 0.03289 | 0.0514 | 34.3265
12 | 1.098 | 0.04051 | 0.0542 | 27.1044
12.5 | 1.0651 | 0.04938 | 0.0543 | 21.5695
13 | 1.0331 | 0.05942 | 0.0518 | 17.3864
13.5 | 1.005 | 0.07038 | 0.0471 | 14.2796
14 | 0.9766 | 0.08281 | 0.0399 | 11.7933
14.5 | 0.9524 | 0.09617 | 0.0311 | 9.9033
15 | 0.9325 | 0.10999 | 0.0216 | 8.478

## 145. Re 20M Mach 0.00 (1)
BIGFOIL.COM POLAR EXPORT
NACA65-116 a=0.5
NACA65-116 a=0.5 |  |  |  | Cl Max: | 1.273 | at alpha= | 13.5 | deg
JavaFoil+Calcfoil stall+Eppler ext transition |  |  |  | L/D Max: | 120.054 | at alpha= | 7 | deg
Re: | 20000000 |  |  | Cd Min: | 0.00512 | at alpha= | -0.5 | deg
Mach: | 0 |  |  | Cl=0 at alpha= | -0.66129 | deg
|  |  |  | @ Cl=0.1, Cd= | 0.0052362
|  |  |  | @ Cl=0.4, Cd= | 0.0058282
|  |  |  | @ Cl=0.6, Cd= | 0.0071417
alpha (deg) | Cl | Cd | Cm | Cl/Cd
-19 | -0.93 | 0.09167 | 0.014 | -10.148
-18.5 | -1.006 | 0.04946 | 0.016 | -20.343
-18 | -1.037 | 0.04053 | 0.016 | -25.577
-17.5 | -1.064 | 0.03393 | 0.015 | -31.347
-17 | -1.087 | 0.02911 | 0.015 | -37.341
-16.5 | -1.111 | 0.02409 | 0.014 | -46.124
-16 | -1.126 | 0.02176 | 0.014 | -51.733
-15.5 | -1.138 | 0.01965 | 0.013 | -57.901
-15 | -1.146 | 0.01797 | 0.012 | -63.774
-14.5 | -1.151 | 0.01642 | 0.011 | -70.143
-14 | -1.152 | 0.0152 | 0.011 | -75.819
-13.5 | -1.149 | 0.0142 | 0.01 | -80.933
-13 | -1.142 | 0.0132 | 0.009 | -86.533
-12.5 | -1.131 | 0.01241 | 0.008 | -91.136
-12 | -1.114 | 0.01187 | 0.008 | -93.837
-11.5 | -1.094 | 0.01123 | 0.007 | -97.48
-11 | -1.071 | 0.01062 | 0.006 | -100.798
-10.5 | -1.043 | 0.01003 | 0.005 | -103.938
-10 | -1.011 | 0.0096 | 0.004 | -105.323
-9.5 | -0.976 | 0.00849 | 0.003 | -114.954
-9 | -0.939 | 0.00907 | 0.003 | -103.53
-8.5 | -0.895 | 0.00869 | 0.002 | -102.972
-8 | -0.848 | 0.00832 | 0.001 | -101.889
-7.5 | -0.799 | 0.00801 | 0 | -99.666
-7 | -0.747 | 0.00779 | -0.001 | -95.97
-6.5 | -0.693 | 0.00752 | -0.002 | -92.208
-6 | -0.638 | 0.00724 | -0.003 | -88.077
-5.5 | -0.581 | 0.00708 | -0.004 | -82.068
-5 | -0.523 | 0.0069 | -0.005 | -75.798
-4.5 | -0.465 | 0.00666 | -0.005 | -69.779
-4 | -0.405 | 0.00653 | -0.006 | -62.088
-3.5 | -0.346 | 0.00639 | -0.007 | -54.078
-3 | -0.285 | 0.00623 | -0.008 | -45.773
-2.5 | -0.225 | 0.00565 | -0.009 | -39.775
-2 | -0.164 | 0.00551 | -0.01 | -29.728
-1.5 | -0.103 | 0.00528 | -0.011 | -19.497
-1 | -0.042 | 0.00516 | -0.012 | -8.086
-0.5 | 0.02 | 0.00512 | -0.013 | 3.826
0 | 0.081 | 0.00523 | -0.014 | 15.461
0.5 | 0.142 | 0.00525 | -0.015 | 27.086
1 | 0.204 | 0.00523 | -0.016 | 38.878
1.5 | 0.265 | 0.00534 | -0.016 | 49.614
2 | 0.326 | 0.00554 | -0.017 | 58.807
2.5 | 0.386 | 0.00578 | -0.018 | 66.871
3 | 0.447 | 0.00599 | -0.019 | 74.561
3.5 | 0.507 | 0.00627 | -0.02 | 80.826
4 | 0.566 | 0.007 | -0.021 | 80.94
4.5 | 0.626 | 0.00725 | -0.022 | 86.243
5 | 0.684 | 0.00754 | -0.023 | 90.738
5.5 | 0.741 | 0.00777 | -0.024 | 95.362
6 | 0.798 | 0.0081 | -0.025 | 98.509
6.5 | 0.85 | 0.00765 | -0.026 | 111.224
7 | 0.901 | 0.00751 | -0.026 | 120.054
7.5 | 0.95 | 0.00873 | -0.027 | 108.901
8 | 0.997 | 0.00907 | -0.028 | 109.947
8.5 | 1.041 | 0.00939 | -0.029 | 110.906
9 | 1.082 | 0.00982 | -0.03 | 110.212
9.5 | 1.12 | 0.0103 | -0.031 | 108.795
10 | 1.155 | 0.01078 | -0.031 | 107.167
10.5 | 1.186 | 0.01132 | -0.032 | 104.741
11 | 1.213 | 0.01185 | -0.033 | 102.36
11.5 | 1.237 | 0.01249 | -0.034 | 99.042
12 | 1.255 | 0.01312 | -0.035 | 95.661
12.5 | 1.265 | 0.01391 | -0.035 | 90.96
13 | 1.271 | 0.01471 | -0.036 | 86.432
13.5 | 1.273 | 0.01556 | -0.037 | 81.802
14 | 1.269 | 0.01667 | -0.037 | 76.103
14.5 | 1.262 | 0.01769 | -0.038 | 71.307
15 | 1.249 | 0.01921 | -0.039 | 65.007
15.5 | 1.233 | 0.02062 | -0.039 | 59.799
16 | 1.214 | 0.02224 | -0.04 | 54.575
16.5 | 1.191 | 0.02411 | -0.041 | 49.407
17 | 1.165 | 0.02662 | -0.041 | 43.759
17.5 | 1.13 | 0.0316 | -0.041 | 35.779
18 | 1.098 | 0.03596 | -0.041 | 30.532
18.5 | 1.064 | 0.04111 | -0.042 | 25.867

## 146. Re 20M Mach 0.00 (2)
BIGFOIL.COM POLAR EXPORT
NACA65-116 a=0.5
NACA65-116 a=0.5 |  |  |  | Cl Max: | 1.7395 | at alpha= | 20 | deg
XFOIL ncrit=9 |  |  |  | L/D Max: | 126.739 | at alpha= | 10 | deg
Re: | 20000000 |  |  | Cd Min: | 0.036 | at alpha= | 20 | deg
Mach: | 0 |  |  | Cl=0 at alpha= | -0.70199 | deg
|  |  |  | @ Cl=0.1, Cd= | 0.00347
|  |  |  | @ Cl=0.4, Cd= | 0.0052995
|  |  |  | @ Cl=0.6, Cd= | 0.0063608
alpha (deg) | Cl | Cd | Cm | Cl/Cd
-20 | -1.7126 | 0.02808 | -0.0443 | -60.99
-19.5 | -1.6927 | 0.02581 | -0.0431 | -65.5831
-19 | -1.6714 | 0.02374 | -0.0416 | -70.4044
-18.5 | -1.6449 | 0.02213 | -0.0405 | -74.329
-18 | -1.6216 | 0.02055 | -0.0384 | -78.91
-17.5 | -1.5983 | 0.01901 | -0.0361 | -84.0768
-17 | -1.5715 | 0.01771 | -0.0339 | -88.7352
-16.5 | -1.5442 | 0.0165 | -0.0315 | -93.5879
-16 | -1.5194 | 0.01525 | -0.0286 | -99.6328
-15.5 | -1.4905 | 0.01427 | -0.0258 | -104.4499
-15 | -1.4631 | 0.01331 | -0.0226 | -109.9249
-14.5 | -1.4338 | 0.01252 | -0.0193 | -114.5208
-14 | -1.4033 | 0.0119 | -0.0159 | -117.9244
-13.5 | -1.3761 | 0.01139 | -0.0113 | -120.8165
-13 | -1.3365 | 0.01095 | -0.0091 | -122.0548
-12.5 | -1.2917 | 0.01052 | -0.0078 | -122.7852
-12 | -1.2448 | 0.01012 | -0.0068 | -123.004
-11.5 | -1.1965 | 0.00973 | -0.0061 | -122.9702
-11 | -1.1475 | 0.00932 | -0.0054 | -123.1223
-10.5 | -1.0973 | 0.00893 | -0.0049 | -122.8779
-10 | -1.046 | 0.00857 | -0.0047 | -122.0537
-9.5 | -0.9932 | 0.00826 | -0.0046 | -120.2421
-9 | -0.9396 | 0.00798 | -0.0047 | -117.7444
-8.5 | -0.8853 | 0.00772 | -0.0049 | -114.6762
-8 | -0.8308 | 0.00743 | -0.0051 | -111.817
-7.5 | -0.776 | 0.00717 | -0.0054 | -108.2287
-7 | -0.7201 | 0.00694 | -0.0058 | -103.7608
-6.5 | -0.6637 | 0.00674 | -0.0063 | -98.4718
-6 | -0.6073 | 0.00653 | -0.0068 | -93.0015
-5.5 | -0.5504 | 0.00631 | -0.0074 | -87.2266
-5 | -0.4931 | 0.00614 | -0.008 | -80.3094
-4.5 | -0.4357 | 0.00596 | -0.0087 | -73.104
-4 | -0.3779 | 0.00579 | -0.0094 | -65.2677
-3.5 | -0.3201 | 0.0056 | -0.0102 | -57.1607
-3 | -0.2624 | 0.00541 | -0.0109 | -48.5028
-2.5 | -0.2049 | 0.00516 | -0.0116 | -39.7093
-2 | -0.1478 | 0.00488 | -0.0123 | -30.2869
-1.5 | -0.0899 | 0.00466 | -0.013 | -19.2918
-1 | -0.0329 | 0.00435 | -0.0137 | -7.5632
-0.5 | 0.0223 | 0.00372 | -0.0143 | 5.9946
0 | 0.08 | 0.00347 | -0.0151 | 23.0548
0.5 | 0.1389 | 0.00347 | -0.0161 | 40.0288
1 | 0.1971 | 0.00363 | -0.017 | 54.2975
1.5 | 0.2522 | 0.00417 | -0.0174 | 60.4796
2 | 0.3058 | 0.00483 | -0.0177 | 63.3126
2.5 | 0.3625 | 0.0051 | -0.0183 | 71.0784
3 | 0.4189 | 0.0054 | -0.0188 | 77.5741
3.5 | 0.4748 | 0.00571 | -0.0193 | 83.1524
4 | 0.5303 | 0.00605 | -0.0197 | 87.6529
4.5 | 0.5864 | 0.00631 | -0.0201 | 92.9319
5 | 0.6426 | 0.00652 | -0.0206 | 98.5583
5.5 | 0.6987 | 0.00674 | -0.0211 | 103.6647
6 | 0.7542 | 0.00696 | -0.0215 | 108.3621
6.5 | 0.8094 | 0.00719 | -0.0218 | 112.573
7 | 0.8637 | 0.00745 | -0.022 | 115.9329
7.5 | 0.9179 | 0.0077 | -0.0222 | 119.2078
8 | 0.9711 | 0.00797 | -0.0222 | 121.8444
8.5 | 1.0229 | 0.0083 | -0.022 | 123.241
9 | 1.0742 | 0.0086 | -0.0217 | 124.907
9.5 | 1.1248 | 0.00891 | -0.0213 | 126.2402
10 | 1.1736 | 0.00926 | -0.0206 | 126.7387
10.5 | 1.2195 | 0.00968 | -0.0194 | 125.9814
11 | 1.2631 | 0.01013 | -0.0179 | 124.689
11.5 | 1.2988 | 0.0105 | -0.0147 | 123.6952
12 | 1.3279 | 0.011 | -0.0105 | 120.7182
12.5 | 1.3598 | 0.01158 | -0.0072 | 117.4266
13 | 1.3917 | 0.01228 | -0.0042 | 113.3306
13.5 | 1.4225 | 0.01309 | -0.0013 | 108.6707
14 | 1.4516 | 0.01404 | 0.0017 | 103.3903
14.5 | 1.4804 | 0.01509 | 0.0044 | 98.1047
15 | 1.5085 | 0.01623 | 0.007 | 92.9452
15.5 | 1.5372 | 0.01736 | 0.0094 | 88.5484
16 | 1.5627 | 0.01848 | 0.0121 | 84.5617
17 | 1.6224 | 0.02156 | 0.0146 | 75.2505
17.5 | 1.6432 | 0.02359 | 0.0166 | 69.6566
18 | 1.668 | 0.02547 | 0.018 | 65.4888
18.5 | 1.6866 | 0.0279 | 0.0196 | 60.4516
19 | 1.7064 | 0.03035 | 0.0208 | 56.2241
19.5 | 1.7241 | 0.03304 | 0.022 | 52.1822
20 | 1.7395 | 0.036 | 0.023 | 48.3194

## 147. Re 20M Mach 0.10 (1)
BIGFOIL.COM POLAR EXPORT
NACA65-116 a=0.5
NACA65-116 a=0.5 |  |  |  | Cl Max: | 1.26 | at alpha= | 13 | deg
JavaFoil+Calcfoil stall+Eppler ext transition |  |  |  | L/D Max: | 110.812 | at alpha= | 6.5 | deg
Re: | 20000000 |  |  | Cd Min: | 0.00514 | at alpha= | -0.5 | deg
Mach: | 0.1 |  |  | Cl=0 at alpha= | -0.66129 | deg
|  |  |  | @ Cl=0.1, Cd= | 0.0052392
|  |  |  | @ Cl=0.4, Cd= | 0.0058572
|  |  |  | @ Cl=0.6, Cd= | 0.0071382
alpha (deg) | Cl | Cd | Cm | Cl/Cd
-19 | -0.864 | 0.10845 | 0.014 | -7.964
-18.5 | -0.903 | 0.08877 | 0.014 | -10.167
-18 | -0.973 | 0.05096 | 0.015 | -19.083
-17.5 | -1.009 | 0.04003 | 0.015 | -25.205
-17 | -1.04 | 0.03277 | 0.015 | -31.731
-16.5 | -1.068 | 0.02708 | 0.014 | -39.429
-16 | -1.089 | 0.02365 | 0.014 | -46.04
-15.5 | -1.106 | 0.021 | 0.013 | -52.681
-15 | -1.119 | 0.01903 | 0.012 | -58.803
-14.5 | -1.129 | 0.01714 | 0.012 | -65.877
-14 | -1.134 | 0.01576 | 0.011 | -71.914
-13.5 | -1.134 | 0.01454 | 0.01 | -77.977
-13 | -1.13 | 0.01363 | 0.009 | -82.864
-12.5 | -1.121 | 0.01271 | 0.008 | -88.232
-12 | -1.108 | 0.01207 | 0.008 | -91.748
-11.5 | -1.09 | 0.01143 | 0.007 | -95.333
-11 | -1.068 | 0.01076 | 0.006 | -99.212
-10.5 | -1.041 | 0.01022 | 0.005 | -101.873
-10 | -1.011 | 0.0097 | 0.004 | -104.245
-9.5 | -0.976 | 0.00933 | 0.003 | -104.637
-9 | -0.941 | 0.00909 | 0.003 | -103.512
-8.5 | -0.897 | 0.0087 | 0.002 | -103.14
-8 | -0.851 | 0.00842 | 0.001 | -101.049
-7.5 | -0.802 | 0.00809 | 0 | -99.071
-7 | -0.75 | 0.00779 | -0.001 | -96.304
-6.5 | -0.696 | 0.0076 | -0.002 | -91.632
-6 | -0.64 | 0.00731 | -0.003 | -87.573
-5.5 | -0.583 | 0.00713 | -0.004 | -81.82
-5 | -0.526 | 0.00688 | -0.005 | -76.375
-4.5 | -0.467 | 0.00672 | -0.005 | -69.465
-4 | -0.407 | 0.00652 | -0.006 | -62.463
-3.5 | -0.347 | 0.00638 | -0.007 | -54.411
-3 | -0.287 | 0.00625 | -0.008 | -45.911
-2.5 | -0.226 | 0.00572 | -0.009 | -39.47
-2 | -0.165 | 0.00549 | -0.01 | -29.987
-1.5 | -0.104 | 0.00533 | -0.011 | -19.428
-1 | -0.042 | 0.00516 | -0.012 | -8.12
-0.5 | 0.02 | 0.00514 | -0.013 | 3.826
0 | 0.081 | 0.00523 | -0.014 | 15.56
0.5 | 0.143 | 0.00526 | -0.015 | 27.171
1 | 0.205 | 0.00525 | -0.016 | 38.99
1.5 | 0.266 | 0.00536 | -0.017 | 49.669
2 | 0.328 | 0.00557 | -0.017 | 58.852
2.5 | 0.388 | 0.00581 | -0.018 | 66.869
3 | 0.449 | 0.00605 | -0.019 | 74.159
3.5 | 0.509 | 0.00633 | -0.02 | 80.419
4 | 0.569 | 0.00704 | -0.021 | 80.829
4.5 | 0.629 | 0.00723 | -0.022 | 86.878
5 | 0.687 | 0.00753 | -0.023 | 91.306
5.5 | 0.745 | 0.00784 | -0.024 | 94.977
6 | 0.801 | 0.00818 | -0.025 | 98.023
6.5 | 0.854 | 0.0077 | -0.026 | 110.812
7 | 0.905 | 0.00846 | -0.027 | 106.972
7.5 | 0.954 | 0.00881 | -0.027 | 108.29
8 | 1 | 0.00915 | -0.028 | 109.361
8.5 | 1.044 | 0.00947 | -0.029 | 110.286
9 | 1.084 | 0.0099 | -0.03 | 109.518
9.5 | 1.122 | 0.01039 | -0.031 | 107.953
10 | 1.155 | 0.01091 | -0.032 | 105.929
10.5 | 1.185 | 0.0114 | -0.032 | 103.989
11 | 1.211 | 0.012 | -0.033 | 100.883
11.5 | 1.233 | 0.01268 | -0.034 | 97.214
12 | 1.249 | 0.01334 | -0.035 | 93.573
12.5 | 1.257 | 0.01418 | -0.035 | 88.629
13 | 1.26 | 0.01501 | -0.036 | 83.933
13.5 | 1.258 | 0.01588 | -0.037 | 79.214
14 | 1.251 | 0.01707 | -0.038 | 73.269
14.5 | 1.238 | 0.01845 | -0.038 | 67.093
15 | 1.222 | 0.0198 | -0.039 | 61.717
15.5 | 1.201 | 0.02156 | -0.039 | 55.715
16 | 1.178 | 0.02292 | -0.04 | 51.402
16.5 | 1.149 | 0.02558 | -0.041 | 44.924
17 | 1.119 | 0.0282 | -0.041 | 39.667
17.5 | 1.073 | 0.03626 | -0.041 | 29.599
18 | 1.038 | 0.04064 | -0.041 | 25.535

## 148. Re 20M Mach 0.10 (2)
BIGFOIL.COM POLAR EXPORT
NACA65-116 a=0.5
NACA65-116 a=0.5 |  |  |  | Cl Max: | 1.7399 | at alpha= | 20 | deg
XFOIL ncrit=9 |  |  |  | L/D Max: | 126.139 | at alpha= | 10 | deg
Re: | 20000000 |  |  | Cd Min: | 0.03813 | at alpha= | 20 | deg
Mach: | 0.1 |  |  | Cl=0 at alpha= | -0.70217 | deg
|  |  |  | @ Cl=0.1, Cd= | 0.00347
|  |  |  | @ Cl=0.4, Cd= | 0.0053035
|  |  |  | @ Cl=0.6, Cd= | 0.0063701
alpha (deg) | Cl | Cd | Cm | Cl/Cd
-20 | -1.7126 | 0.03007 | -0.0481 | -56.9538
-19.5 | -1.6939 | 0.02749 | -0.0469 | -61.6188
-19 | -1.6733 | 0.02521 | -0.0454 | -66.3745
-18.5 | -1.6465 | 0.02337 | -0.0444 | -70.4536
-18 | -1.6242 | 0.02165 | -0.0422 | -75.0208
-17.5 | -1.6013 | 0.01994 | -0.0399 | -80.3059
-16.5 | -1.5461 | 0.01727 | -0.0353 | -89.5252
-16 | -1.5212 | 0.01591 | -0.0323 | -95.6128
-15.5 | -1.492 | 0.01484 | -0.0295 | -100.5391
-15 | -1.4644 | 0.01379 | -0.0262 | -106.1929
-14.5 | -1.4357 | 0.01288 | -0.0228 | -111.4674
-14 | -1.4041 | 0.01219 | -0.0195 | -115.1846
-13.5 | -1.375 | 0.01158 | -0.0153 | -118.7392
-13 | -1.3434 | 0.01111 | -0.0112 | -120.9181
-12.5 | -1.2992 | 0.01066 | -0.0096 | -121.8762
-12 | -1.2524 | 0.01024 | -0.0084 | -122.3047
-11 | -1.1546 | 0.00943 | -0.0066 | -122.439
-10.5 | -1.1042 | 0.00903 | -0.006 | -122.2813
-10 | -1.0528 | 0.00865 | -0.0055 | -121.711
-9.5 | -0.9998 | 0.00832 | -0.0053 | -120.1683
-9 | -0.9457 | 0.00803 | -0.0053 | -117.7709
-8.5 | -0.891 | 0.00777 | -0.0054 | -114.6718
-8 | -0.836 | 0.00748 | -0.0056 | -111.7647
-7.5 | -0.7809 | 0.0072 | -0.0057 | -108.4583
-7 | -0.7246 | 0.00697 | -0.0061 | -103.9598
-6.5 | -0.6678 | 0.00676 | -0.0066 | -98.787
-6 | -0.6109 | 0.00655 | -0.0071 | -93.2672
-5.5 | -0.5537 | 0.00633 | -0.0076 | -87.4724
-5 | -0.496 | 0.00616 | -0.0082 | -80.5195
-4.5 | -0.4383 | 0.00598 | -0.0089 | -73.2943
-4 | -0.38 | 0.0058 | -0.0096 | -65.5172
-3.5 | -0.3219 | 0.00561 | -0.0103 | -57.3797
-3 | -0.2639 | 0.00542 | -0.011 | -48.69
-2.5 | -0.206 | 0.00517 | -0.0117 | -39.8453
-2 | -0.1485 | 0.00489 | -0.0124 | -30.3681
-1.5 | -0.0903 | 0.00467 | -0.0131 | -19.3362
-1 | -0.033 | 0.00435 | -0.0138 | -7.5862
-0.5 | 0.0224 | 0.00371 | -0.0144 | 6.0377
0 | 0.0806 | 0.00347 | -0.0152 | 23.2277
0.5 | 0.1398 | 0.00347 | -0.0162 | 40.2882
1 | 0.1985 | 0.00361 | -0.0171 | 54.9861
2 | 0.3076 | 0.00483 | -0.0177 | 63.6853
2.5 | 0.3646 | 0.00511 | -0.0184 | 71.3503
3 | 0.4213 | 0.00542 | -0.0189 | 77.7306
3.5 | 0.4775 | 0.00572 | -0.0193 | 83.479
4 | 0.5332 | 0.00607 | -0.0197 | 87.8418
4.5 | 0.5897 | 0.00633 | -0.0201 | 93.1596
5 | 0.6462 | 0.00655 | -0.0206 | 98.6565
5.5 | 0.7026 | 0.00677 | -0.021 | 103.7814
6 | 0.7586 | 0.00698 | -0.0214 | 108.6819
6.5 | 0.814 | 0.00723 | -0.0217 | 112.5864
7 | 0.8686 | 0.00749 | -0.0218 | 115.968
7.5 | 0.9232 | 0.00774 | -0.0219 | 119.2765
8 | 0.9765 | 0.00802 | -0.0218 | 121.7581
8.5 | 1.0285 | 0.00836 | -0.0215 | 123.0263
9 | 1.0802 | 0.00866 | -0.0211 | 124.7344
9.5 | 1.1308 | 0.00899 | -0.0206 | 125.7842
10 | 1.1794 | 0.00935 | -0.0197 | 126.139
10.5 | 1.2248 | 0.0098 | -0.0182 | 124.9796
11 | 1.2679 | 0.01024 | -0.0163 | 123.8184
11.5 | 1.2971 | 0.01065 | -0.0117 | 121.7934
12 | 1.3286 | 0.0112 | -0.008 | 118.625
12.5 | 1.3612 | 0.01184 | -0.0047 | 114.9662
13 | 1.3932 | 0.0126 | -0.0017 | 110.5714
13.5 | 1.4234 | 0.01351 | 0.0014 | 105.359
14 | 1.4531 | 0.01453 | 0.0043 | 100.0069
14.5 | 1.4822 | 0.01563 | 0.0071 | 94.8305
15 | 1.5111 | 0.01682 | 0.0097 | 89.8395
15.5 | 1.5394 | 0.01804 | 0.0122 | 85.3326
16 | 1.573 | 0.01929 | 0.0133 | 81.5448
17.5 | 1.6434 | 0.02494 | 0.0196 | 65.8941
18 | 1.6676 | 0.02701 | 0.0211 | 61.7401
18.5 | 1.6873 | 0.02954 | 0.0225 | 57.1192
19 | 1.7069 | 0.03215 | 0.0238 | 53.0918
19.5 | 1.7259 | 0.03488 | 0.0249 | 49.4811
20 | 1.7399 | 0.03813 | 0.0259 | 45.6307

## 149. Re 20M Mach 0.25 (1)
BIGFOIL.COM POLAR EXPORT
NACA65-116 a=0.5
NACA65-116 a=0.5 |  |  |  | Cl Max: | 1.195 | at alpha= | 11.5 | deg
JavaFoil+Calcfoil stall+Eppler ext transition |  |  |  | L/D Max: | 112.004 | at alpha= | 6 | deg
Re: | 20000000 |  |  | Cd Min: | 0.00515 | at alpha= | -0.5 | deg
Mach: | 0.25 |  |  | Cl=0 at alpha= | -0.65873 | deg
|  |  |  | @ Cl=0.1, Cd= | 0.0052951
|  |  |  | @ Cl=0.4, Cd= | 0.0058842
|  |  |  | @ Cl=0.6, Cd= | 0.0072925
alpha (deg) | Cl | Cd | Cm | Cl/Cd
-17 | -0.61 | 0.12256 | 0.009 | -4.973
-16.5 | -0.658 | 0.11444 | 0.009 | -5.746
-16 | -0.705 | 0.10459 | 0.009 | -6.738
-15.5 | -0.753 | 0.09107 | 0.009 | -8.271
-15 | -0.881 | 0.03214 | 0.012 | -27.398
-14.5 | -0.934 | 0.02404 | 0.011 | -38.868
-14 | -0.974 | 0.02018 | 0.011 | -48.258
-13.5 | -1.005 | 0.01774 | 0.01 | -56.633
-13 | -1.027 | 0.01596 | 0.009 | -64.338
-12.5 | -1.041 | 0.01451 | 0.009 | -71.731
-12 | -1.048 | 0.0133 | 0.008 | -78.837
-11.5 | -1.046 | 0.01257 | 0.007 | -83.201
-11 | -1.038 | 0.01177 | 0.006 | -88.173
-10.5 | -1.024 | 0.01095 | 0.005 | -93.52
-10 | -1.002 | 0.01038 | 0.004 | -96.521
-9.5 | -0.975 | 0.00982 | 0.004 | -99.274
-9 | -0.942 | 0.0094 | 0.003 | -100.298
-8.5 | -0.905 | 0.00823 | 0.002 | -109.97
-8 | -0.864 | 0.00881 | 0.001 | -98.169
-7.5 | -0.817 | 0.00841 | 0 | -97.144
-7 | -0.766 | 0.00808 | -0.001 | -94.884
-6.5 | -0.712 | 0.00774 | -0.002 | -91.938
-6 | -0.656 | 0.00753 | -0.003 | -87.038
-5.5 | -0.598 | 0.00728 | -0.004 | -82.121
-5 | -0.539 | 0.00701 | -0.005 | -76.937
-4.5 | -0.479 | 0.00685 | -0.006 | -69.927
-4 | -0.418 | 0.00665 | -0.007 | -62.914
-3.5 | -0.357 | 0.00649 | -0.008 | -54.931
-3 | -0.295 | 0.00635 | -0.008 | -46.387
-2.5 | -0.232 | 0.00575 | -0.009 | -40.357
-2 | -0.169 | 0.00558 | -0.01 | -30.339
-1.5 | -0.106 | 0.00534 | -0.011 | -19.907
-1 | -0.043 | 0.00521 | -0.012 | -8.263
-0.5 | 0.02 | 0.00515 | -0.013 | 3.925
0 | 0.084 | 0.00529 | -0.014 | 15.798
0.5 | 0.147 | 0.00531 | -0.015 | 27.641
1 | 0.21 | 0.00524 | -0.016 | 40.092
1.5 | 0.273 | 0.00542 | -0.017 | 50.494
2 | 0.337 | 0.00563 | -0.018 | 59.798
2.5 | 0.399 | 0.00588 | -0.019 | 67.885
3 | 0.461 | 0.00614 | -0.02 | 75.155
3.5 | 0.523 | 0.00649 | -0.021 | 80.66
4 | 0.585 | 0.00724 | -0.022 | 80.792
4.5 | 0.645 | 0.00745 | -0.023 | 86.645
5 | 0.705 | 0.00781 | -0.024 | 90.282
5.5 | 0.764 | 0.00813 | -0.025 | 93.972
6 | 0.818 | 0.00731 | -0.025 | 112.004
6.5 | 0.872 | 0.00845 | -0.026 | 103.105
7 | 0.922 | 0.00878 | -0.027 | 105.008
7.5 | 0.97 | 0.00915 | -0.028 | 106.083
8 | 1.015 | 0.00953 | -0.029 | 106.567
8.5 | 1.056 | 0.00997 | -0.03 | 105.952
9 | 1.093 | 0.01047 | -0.031 | 104.352
9.5 | 1.124 | 0.01108 | -0.031 | 101.494
10 | 1.151 | 0.01168 | -0.032 | 98.524
10.5 | 1.172 | 0.01239 | -0.033 | 94.616
11 | 1.187 | 0.01316 | -0.034 | 90.168
11.5 | 1.195 | 0.01387 | -0.035 | 86.177
12 | 1.195 | 0.0148 | -0.035 | 80.738
12.5 | 1.182 | 0.01584 | -0.036 | 74.6
13 | 1.16 | 0.01709 | -0.037 | 67.885
13.5 | 1.129 | 0.01873 | -0.038 | 60.292
14 | 1.09 | 0.02074 | -0.038 | 52.54
14.5 | 1.042 | 0.02311 | -0.039 | 45.099
15 | 0.983 | 0.02748 | -0.039 | 35.758
15.5 | 0.911 | 0.03563 | -0.039 | 25.554
16 | 0.757 | 0.10269 | -0.028 | 7.369
16.5 | 0.693 | 0.11652 | -0.026 | 5.943

## 150. Re 20M Mach 0.25 (2)
BIGFOIL.COM POLAR EXPORT
NACA65-116 a=0.5
NACA65-116 a=0.5 |  |  |  | Cl Max: | 1.7255 | at alpha= | 19 | deg
XFOIL ncrit=9 |  |  |  | L/D Max: | 122.865 | at alpha= | 9 | deg
Re: | 20000000 |  |  | Cd Min: | 0.0529 | at alpha= | 20 | deg
Mach: | 0.25 |  |  | Cl=0 at alpha= | -0.70351 | deg
|  |  |  | @ Cl=0.1, Cd= | 0.0034327
|  |  |  | @ Cl=0.4, Cd= | 0.0052822
|  |  |  | @ Cl=0.6, Cd= | 0.0064139
alpha (deg) | Cl | Cd | Cm | Cl/Cd
-20 | -1.6704 | 0.0465 | -0.066 | -35.9226
-19.5 | -1.6693 | 0.04114 | -0.0657 | -40.5761
-19 | -1.6597 | 0.03677 | -0.0648 | -45.1373
-18 | -1.6211 | 0.02986 | -0.0628 | -54.29
-17.5 | -1.6062 | 0.02677 | -0.0602 | -60
-17 | -1.5831 | 0.02437 | -0.0576 | -64.961
-16.5 | -1.5571 | 0.02229 | -0.0548 | -69.8564
-16 | -1.5302 | 0.02037 | -0.0518 | -75.1203
-15.5 | -1.5039 | 0.01855 | -0.0485 | -81.0728
-15 | -1.4758 | 0.01693 | -0.0449 | -87.1707
-14.5 | -1.447 | 0.01548 | -0.0411 | -93.4755
-14 | -1.4145 | 0.0143 | -0.0374 | -98.9161
-13.5 | -1.3815 | 0.01327 | -0.0335 | -104.107
-13 | -1.3487 | 0.01235 | -0.0293 | -109.2065
-12.5 | -1.3156 | 0.01158 | -0.0249 | -113.6097
-12 | -1.2855 | 0.01099 | -0.0194 | -116.97
-11.5 | -1.2422 | 0.0105 | -0.0161 | -118.3048
-11 | -1.1925 | 0.01004 | -0.0141 | -118.7749
-10.5 | -1.1408 | 0.0096 | -0.0125 | -118.8333
-10 | -1.0885 | 0.00914 | -0.011 | -119.0919
-9.5 | -1.0346 | 0.00872 | -0.0099 | -118.6468
-9 | -0.9792 | 0.00834 | -0.0091 | -117.4101
-8.5 | -0.9225 | 0.00802 | -0.0086 | -115.0249
-8 | -0.865 | 0.00773 | -0.0083 | -111.9017
-7.5 | -0.8074 | 0.00743 | -0.0081 | -108.6676
-7 | -0.7494 | 0.00713 | -0.008 | -105.1052
-6.5 | -0.6905 | 0.0069 | -0.0082 | -100.0725
-6 | -0.6311 | 0.00668 | -0.0085 | -94.476
-5.5 | -0.5718 | 0.00644 | -0.0088 | -88.7888
-5 | -0.512 | 0.00625 | -0.0092 | -81.92
-4.5 | -0.452 | 0.00606 | -0.0097 | -74.5875
-4 | -0.3917 | 0.00588 | -0.0104 | -66.6156
-3.5 | -0.3316 | 0.00569 | -0.011 | -58.2777
-3 | -0.2715 | 0.0055 | -0.0117 | -49.3636
-2 | -0.1525 | 0.00493 | -0.0129 | -30.9331
-1.5 | -0.0926 | 0.00468 | -0.0137 | -19.7863
-1 | -0.0338 | 0.00432 | -0.0143 | -7.8241
-0.5 | 0.0232 | 0.00365 | -0.0148 | 6.3562
0 | 0.0835 | 0.00343 | -0.0157 | 24.344
0.5 | 0.145 | 0.00344 | -0.0168 | 42.1512
1 | 0.2059 | 0.00356 | -0.0177 | 57.8371
1.5 | 0.2627 | 0.00414 | -0.0181 | 63.4541
2 | 0.3179 | 0.00481 | -0.0183 | 66.0915
3 | 0.4344 | 0.00548 | -0.0192 | 79.2701
3.5 | 0.492 | 0.00584 | -0.0195 | 84.2466
4 | 0.5495 | 0.00618 | -0.0197 | 88.9159
4.5 | 0.6078 | 0.00645 | -0.02 | 94.2326
5 | 0.6662 | 0.00667 | -0.0203 | 99.8801
5.5 | 0.7243 | 0.00692 | -0.0205 | 104.6676
6 | 0.7822 | 0.00715 | -0.0207 | 109.3986
6.5 | 0.839 | 0.00743 | -0.0205 | 112.9206
7 | 0.8956 | 0.0077 | -0.0204 | 116.3117
7.5 | 0.9513 | 0.00799 | -0.02 | 119.0613
8 | 1.0053 | 0.00834 | -0.0192 | 120.5396
8.5 | 1.0587 | 0.00868 | -0.0183 | 121.97
9 | 1.1107 | 0.00904 | -0.0171 | 122.865
9.5 | 1.1596 | 0.00946 | -0.0153 | 122.5793
10 | 1.2027 | 0.00991 | -0.0124 | 121.3623
10.5 | 1.2312 | 0.01044 | -0.0068 | 117.931
11 | 1.2658 | 0.01107 | -0.0028 | 114.3451
11.5 | 1.3016 | 0.01179 | 0.0008 | 110.3986
12 | 1.3357 | 0.01266 | 0.0045 | 105.5055
12.5 | 1.3687 | 0.01369 | 0.008 | 99.9781
13 | 1.4003 | 0.01487 | 0.0116 | 94.1695
13.5 | 1.4332 | 0.01609 | 0.0147 | 89.074
14 | 1.465 | 0.01743 | 0.0178 | 84.0505
14.5 | 1.496 | 0.01892 | 0.0208 | 79.0698
15 | 1.5248 | 0.02055 | 0.0239 | 74.1995
15.5 | 1.5503 | 0.02236 | 0.0272 | 69.3336
16 | 1.5892 | 0.0245 | 0.0273 | 64.8653
16.5 | 1.6265 | 0.02747 | 0.0266 | 59.21
17 | 1.6599 | 0.03035 | 0.0268 | 54.6919
17.5 | 1.6828 | 0.03331 | 0.0285 | 50.5194
18 | 1.7031 | 0.03646 | 0.0304 | 46.7115
18.5 | 1.7183 | 0.04015 | 0.0321 | 42.797
19 | 1.7255 | 0.0443 | 0.0341 | 38.9503
20 | 1.7185 | 0.0529 | 0.0406 | 32.4858

## 151. Re 20M Mach 0.50 (1)
BIGFOIL.COM POLAR EXPORT
NACA65-116 a=0.5
NACA65-116 a=0.5 |  |  |  | Cl Max: | 1.144 | at alpha= | 20 | deg
JavaFoil+Calcfoil stall+Eppler ext transition |  |  |  | L/D Max: | 92.856 | at alpha= | 6 | deg
Re: | 20000000 |  |  | Cd Min: | 0.00524 | at alpha= | -0.5 | deg
Mach: | 0.5 |  |  | Cl=0 at alpha= | -0.66197 | deg
|  |  |  | @ Cl=0.1, Cd= | 0.005459
|  |  |  | @ Cl=0.4, Cd= | 0.00613
|  |  |  | @ Cl=0.6, Cd= | 0.0071352
alpha (deg) | Cl | Cd | Cm | Cl/Cd
-20 | -1.079 | 0.18311 | 0.015 | -5.893
-19.5 | -1.051 | 0.17775 | 0.014 | -5.913
-19 | -1.023 | 0.16955 | 0.013 | -6.034
-18.5 | -0.995 | 0.16306 | 0.012 | -6.1
-18 | -0.966 | 0.16303 | 0.012 | -5.927
-17.5 | -0.941 | 0.14769 | 0.011 | -6.369
-17 | -0.912 | 0.1432 | 0.011 | -6.368
-16.5 | -0.883 | 0.14185 | 0.01 | -6.228
-16 | -0.855 | 0.13557 | 0.009 | -6.308
-15.5 | -0.827 | 0.12804 | 0.009 | -6.459
-15 | -0.805 | 0.10591 | 0.009 | -7.601
-14.5 | -0.776 | 0.10152 | 0.008 | -7.642
-14 | -0.752 | 0.092 | 0.008 | -8.171
-13.5 | -0.737 | 0.07571 | 0.008 | -9.741
-13 | -0.695 | 0.08467 | 0.006 | -8.202
-12.5 | -0.676 | 0.07257 | 0.007 | -9.313
-12 | -0.746 | 0.02073 | 0.008 | -35.999
-11.5 | -0.721 | 0.01788 | 0.008 | -40.321
-11 | -0.694 | 0.01545 | 0.007 | -44.929
-10.5 | -0.55 | 0.07075 | 0.003 | -7.768
-10 | -0.538 | 0.05282 | 0.003 | -10.182
-9.5 | -0.495 | 0.05992 | 0.002 | -8.263
-9 | -0.567 | 0.01255 | 0.003 | -45.139
-8.5 | -0.439 | 0.05527 | 0.001 | -7.934
-8 | -0.801 | 0.01089 | 0.001 | -73.569
-7.5 | -0.821 | 0.01009 | 0 | -81.414
-7 | -0.801 | 0.00945 | -0.001 | -84.78
-6.5 | -0.76 | 0.00893 | -0.002 | -85.149
-6 | -0.711 | 0.00848 | -0.003 | -83.835
-5.5 | -0.657 | 0.00835 | -0.004 | -78.681
-5 | -0.595 | 0.00788 | -0.005 | -75.57
-4.5 | -0.531 | 0.00753 | -0.006 | -70.566
-4 | -0.465 | 0.0073 | -0.007 | -63.747
-3.5 | -0.397 | 0.00702 | -0.008 | -56.605
-3 | -0.329 | 0.00675 | -0.009 | -48.693
-2.5 | -0.259 | 0.00611 | -0.011 | -42.432
-2 | -0.189 | 0.00582 | -0.012 | -32.474
-1.5 | -0.119 | 0.00562 | -0.013 | -21.165
-1 | -0.048 | 0.00542 | -0.014 | -8.881
-0.5 | 0.023 | 0.00524 | -0.015 | 4.319
0 | 0.093 | 0.00546 | -0.016 | 17.1
0.5 | 0.164 | 0.00545 | -0.017 | 30.121
1 | 0.235 | 0.00544 | -0.018 | 43.221
1.5 | 0.306 | 0.00573 | -0.019 | 53.345
2 | 0.376 | 0.00601 | -0.02 | 62.663
2.5 | 0.446 | 0.00636 | -0.021 | 70.097
3 | 0.515 | 0.00678 | -0.022 | 75.982
3.5 | 0.582 | 0.00685 | -0.023 | 84.965
4 | 0.647 | 0.00788 | -0.024 | 82.07
4.5 | 0.711 | 0.00828 | -0.025 | 85.966
5 | 0.774 | 0.00865 | -0.026 | 89.437
5.5 | 0.834 | 0.00908 | -0.027 | 91.81
6 | 0.889 | 0.00957 | -0.028 | 92.856
6.5 | 0.936 | 0.01009 | -0.029 | 92.801
7 | 0.974 | 0.01069 | -0.03 | 91.108
7.5 | 0.995 | 0.01144 | -0.031 | 87.029
8 | 0.988 | 0.01241 | -0.032 | 79.582
8.5 | 0.902 | 0.01366 | -0.033 | 66.022
9 | 0.648 | 0.0153 | -0.034 | 42.35
9.5 | 0.682 | 0.0149 | -0.035 | 45.787
10 | 0.713 | 0.01633 | -0.036 | 43.653
10.5 | 0.739 | 0.01904 | -0.036 | 38.819
11 | 0.651 | 0.07177 | -0.021 | 9.073
11.5 | 0.807 | 0.01882 | -0.038 | 42.849
12 | 0.835 | 0.02104 | -0.039 | 39.679
12.5 | 0.859 | 0.0245 | -0.039 | 35.063
13 | 0.855 | 0.03879 | -0.038 | 22.037
13.5 | 0.909 | 0.03058 | -0.04 | 29.739
14 | 0.866 | 0.06505 | -0.035 | 13.318
14.5 | 0.849 | 0.10037 | -0.028 | 8.454
15 | 0.873 | 0.11436 | -0.027 | 7.63
15.5 | 0.896 | 0.1307 | -0.027 | 6.853
16 | 0.924 | 0.13599 | -0.028 | 6.792
16.5 | 0.953 | 0.13636 | -0.029 | 6.992
17 | 0.982 | 0.14334 | -0.03 | 6.849
17.5 | 1.005 | 0.15977 | -0.03 | 6.293
18 | 1.034 | 0.16307 | -0.031 | 6.338
18.5 | 1.061 | 0.16684 | -0.032 | 6.361
19 | 1.092 | 0.17084 | -0.034 | 6.391
19.5 | 1.116 | 0.19575 | -0.033 | 5.699
20 | 1.144 | 0.19355 | -0.035 | 5.911

## 152. Re 20M Mach 0.50 (2)
BIGFOIL.COM POLAR EXPORT
NACA65-116 a=0.5
NACA65-116 a=0.5 |  |  |  | Cl Max: | 1.191 | at alpha= | 10 | deg
XFOIL ncrit=9 |  |  |  | L/D Max: | 109.244 | at alpha= | 6.5 | deg
Re: | 20000000 |  |  | Cd Min: | 0.10895 | at alpha= | 15 | deg
Mach: | 0.5 |  |  | Cl=0 at alpha= | -0.71111 | deg
|  |  |  | @ Cl=0.1, Cd= | 0.0034192
|  |  |  | @ Cl=0.4, Cd= | 0.0051316
|  |  |  | @ Cl=0.6, Cd= | 0.006638
alpha (deg) | Cl | Cd | Cm | Cl/Cd
-14 | -0.7695 | 0.09732 | -0.046 | -7.9069
-13.5 | -0.7833 | 0.08417 | -0.0549 | -9.3062
-13 | -0.8031 | 0.07116 | -0.0643 | -11.2858
-12.5 | -0.8304 | 0.05926 | -0.0721 | -14.0128
-12 | -0.8611 | 0.0489 | -0.077 | -17.6094
-11.5 | -0.9004 | 0.03944 | -0.0791 | -22.8296
-11 | -0.9364 | 0.03163 | -0.0779 | -29.6048
-10.5 | -0.9687 | 0.02505 | -0.0736 | -38.6707
-10 | -0.9927 | 0.01952 | -0.0669 | -50.8555
-9.5 | -1.0062 | 0.01518 | -0.0583 | -66.2846
-9 | -1.0099 | 0.01205 | -0.0484 | -83.8091
-8.5 | -0.9973 | 0.01018 | -0.0385 | -97.9666
-8 | -0.97 | 0.00926 | -0.0291 | -104.7516
-7.5 | -0.9136 | 0.0086 | -0.0244 | -106.2326
-7 | -0.85 | 0.00813 | -0.0212 | -104.551
-6.5 | -0.7844 | 0.00769 | -0.0188 | -102.0026
-6 | -0.7172 | 0.00733 | -0.0171 | -97.8445
-5.5 | -0.6486 | 0.00703 | -0.016 | -92.2617
-5 | -0.5799 | 0.00674 | -0.0152 | -86.0386
-4.5 | -0.5112 | 0.00647 | -0.0148 | -79.0108
-4 | -0.442 | 0.00625 | -0.0147 | -70.72
-3.5 | -0.3728 | 0.00602 | -0.0148 | -61.9269
-3 | -0.3039 | 0.00579 | -0.0151 | -52.487
-2.5 | -0.2361 | 0.00551 | -0.0154 | -42.8494
-1.5 | -0.1019 | 0.00478 | -0.0162 | -21.318
-1 | -0.0364 | 0.00427 | -0.0167 | -8.5246
-0.5 | 0.0266 | 0.00348 | -0.0169 | 7.6437
0 | 0.0971 | 0.00342 | -0.0181 | 28.3918
0.5 | 0.1681 | 0.0034 | -0.0193 | 49.4412
1 | 0.239 | 0.00345 | -0.0205 | 69.2754
1.5 | 0.3061 | 0.00383 | -0.0212 | 79.9217
2 | 0.3641 | 0.0048 | -0.0204 | 75.8542
2.5 | 0.4269 | 0.00538 | -0.0202 | 79.3494
3 | 0.4904 | 0.00583 | -0.0198 | 84.1166
3.5 | 0.5526 | 0.00633 | -0.0191 | 87.2986
4 | 0.6157 | 0.00674 | -0.0183 | 91.3501
4.5 | 0.6807 | 0.00703 | -0.0176 | 96.8279
5 | 0.7449 | 0.00736 | -0.0165 | 101.2092
5.5 | 0.8079 | 0.00768 | -0.015 | 105.1953
6 | 0.8679 | 0.00807 | -0.0127 | 107.5465
6.5 | 0.9253 | 0.00847 | -0.0097 | 109.2444
7 | 0.9616 | 0.00897 | -0.0029 | 107.2018
7.5 | 1.0024 | 0.00974 | 0.0028 | 102.9158
8 | 1.0478 | 0.01058 | 0.0077 | 99.0359
8.5 | 1.0911 | 0.01165 | 0.0128 | 93.6567
9 | 1.1335 | 0.01293 | 0.018 | 87.6643
9.5 | 1.1701 | 0.01458 | 0.0238 | 80.2538
10 | 1.191 | 0.01707 | 0.0307 | 69.7715
10.5 | 1.1851 | 0.02095 | 0.0386 | 56.568
11 | 1.1627 | 0.02613 | 0.046 | 44.4967
11.5 | 1.1359 | 0.03242 | 0.0514 | 35.037
12 | 1.105 | 0.03999 | 0.0543 | 27.6319
12.5 | 1.0725 | 0.04875 | 0.0546 | 22
13 | 1.0404 | 0.05867 | 0.0523 | 17.7331
13.5 | 1.0124 | 0.06952 | 0.0478 | 14.5627
14 | 0.9827 | 0.08202 | 0.0406 | 11.9812
14.5 | 0.9589 | 0.09523 | 0.0319 | 10.0693
15 | 0.939 | 0.10895 | 0.0225 | 8.6186