## index
index | Re | Mach | Datasource
1 | 50000 | 0 | JavaFoil+Calcfoil stall+Eppler ext transition
2 | 50000 | 0 | XFOIL ncrit=9
3 | 50000 | 0.1 | JavaFoil+Calcfoil stall+Eppler ext transition
4 | 50000 | 0.1 | XFOIL ncrit=9
5 | 50000 | 0.25 | JavaFoil+Calcfoil stall+Eppler ext transition
6 | 50000 | 0.25 | XFOIL ncrit=9
7 | 50000 | 0.5 | JavaFoil+Calcfoil stall+Eppler ext transition
8 | 50000 | 0.5 | XFOIL ncrit=9
9 | 100000 | 0 | JavaFoil+Calcfoil stall+Eppler ext transition
10 | 100000 | 0 | XFOIL ncrit=9
11 | 100000 | 0.1 | JavaFoil+Calcfoil stall+Eppler ext transition
12 | 100000 | 0.1 | XFOIL ncrit=9
13 | 100000 | 0.25 | JavaFoil+Calcfoil stall+Eppler ext transition
14 | 100000 | 0.25 | XFOIL ncrit=9
15 | 100000 | 0.5 | JavaFoil+Calcfoil stall+Eppler ext transition
16 | 100000 | 0.5 | XFOIL ncrit=9
17 | 250000 | 0 | JavaFoil+Calcfoil stall+Eppler ext transition
18 | 250000 | 0 | XFOIL ncrit=9
19 | 250000 | 0.1 | JavaFoil+Calcfoil stall+Eppler ext transition
20 | 250000 | 0.1 | XFOIL ncrit=9
21 | 250000 | 0.25 | JavaFoil+Calcfoil stall+Eppler ext transition
22 | 250000 | 0.25 | XFOIL ncrit=9
23 | 250000 | 0.5 | JavaFoil+Calcfoil stall+Eppler ext transition
24 | 250000 | 0.5 | XFOIL ncrit=9
25 | 500000 | 0 | JavaFoil+Calcfoil stall+Eppler ext transition
26 | 500000 | 0 | XFOIL ncrit=9
27 | 500000 | 0.1 | JavaFoil+Calcfoil stall+Eppler ext transition
28 | 500000 | 0.1 | XFOIL ncrit=9
29 | 500000 | 0.25 | JavaFoil+Calcfoil stall+Eppler ext transition
30 | 500000 | 0.25 | XFOIL ncrit=9
31 | 500000 | 0.5 | JavaFoil+Calcfoil stall+Eppler ext transition
32 | 500000 | 0.5 | XFOIL ncrit=9
33 | 750000 | 0 | JavaFoil+Calcfoil stall+Eppler ext transition
34 | 750000 | 0 | XFOIL ncrit=9
35 | 750000 | 0.1 | JavaFoil+Calcfoil stall+Eppler ext transition
36 | 750000 | 0.1 | XFOIL ncrit=9
37 | 750000 | 0.25 | JavaFoil+Calcfoil stall+Eppler ext transition
38 | 750000 | 0.25 | XFOIL ncrit=9
39 | 750000 | 0.5 | JavaFoil+Calcfoil stall+Eppler ext transition
40 | 750000 | 0.5 | XFOIL ncrit=9
41 | 1000000 | 0 | JavaFoil+Calcfoil stall+Eppler ext transition
42 | 1000000 | 0 | XFOIL ncrit=9
43 | 1000000 | 0.1 | JavaFoil+Calcfoil stall+Eppler ext transition
44 | 1000000 | 0.1 | XFOIL ncrit=9
45 | 1000000 | 0.25 | JavaFoil+Calcfoil stall+Eppler ext transition
46 | 1000000 | 0.25 | XFOIL ncrit=9
47 | 1000000 | 0.5 | JavaFoil+Calcfoil stall+Eppler ext transition
48 | 1000000 | 0.5 | XFOIL ncrit=9
49 | 2000000 | 0 | JavaFoil+Calcfoil stall+Eppler ext transition
50 | 2000000 | 0 | XFOIL ncrit=9
51 | 2000000 | 0.1 | JavaFoil+Calcfoil stall+Eppler ext transition
52 | 2000000 | 0.1 | XFOIL ncrit=9
53 | 2000000 | 0.25 | JavaFoil+Calcfoil stall+Eppler ext transition
54 | 2000000 | 0.25 | XFOIL ncrit=9
55 | 2000000 | 0.5 | JavaFoil+Calcfoil stall+Eppler ext transition
56 | 2000000 | 0.5 | XFOIL ncrit=9
57 | 3000000 | 0 | JavaFoil+Calcfoil stall+Eppler ext transition
58 | 3000000 | 0 | XFOIL ncrit=9
59 | 3000000 | 0.1 | JavaFoil+Calcfoil stall+Eppler ext transition
60 | 3000000 | 0.1 | XFOIL ncrit=9
61 | 3000000 | 0.25 | JavaFoil+Calcfoil stall+Eppler ext transition
62 | 3000000 | 0.25 | XFOIL ncrit=9
63 | 3000000 | 0.5 | JavaFoil+Calcfoil stall+Eppler ext transition
64 | 3000000 | 0.5 | XFOIL ncrit=9
65 | 4000000 | 0 | JavaFoil+Calcfoil stall+Eppler ext transition
66 | 4000000 | 0 | XFOIL ncrit=9
67 | 4000000 | 0.1 | JavaFoil+Calcfoil stall+Eppler ext transition
68 | 4000000 | 0.1 | XFOIL ncrit=9
69 | 4000000 | 0.25 | JavaFoil+Calcfoil stall+Eppler ext transition
70 | 4000000 | 0.25 | XFOIL ncrit=9
71 | 4000000 | 0.5 | JavaFoil+Calcfoil stall+Eppler ext transition
72 | 4000000 | 0.5 | XFOIL ncrit=9
73 | 5000000 | 0 | JavaFoil+Calcfoil stall+Eppler ext transition
74 | 5000000 | 0 | XFOIL ncrit=9
75 | 5000000 | 0.1 | JavaFoil+Calcfoil stall+Eppler ext transition
76 | 5000000 | 0.1 | XFOIL ncrit=9
77 | 5000000 | 0.25 | JavaFoil+Calcfoil stall+Eppler ext transition
78 | 5000000 | 0.25 | XFOIL ncrit=9
79 | 5000000 | 0.5 | JavaFoil+Calcfoil stall+Eppler ext transition
80 | 5000000 | 0.5 | XFOIL ncrit=9
81 | 6000000 | 0 | JavaFoil+Calcfoil stall+Eppler ext transition
82 | 6000000 | 0 | XFOIL ncrit=9
83 | 6000000 | 0.1 | JavaFoil+Calcfoil stall+Eppler ext transition
84 | 6000000 | 0.1 | XFOIL ncrit=9
85 | 6000000 | 0.25 | JavaFoil+Calcfoil stall+Eppler ext transition
86 | 6000000 | 0.25 | XFOIL ncrit=9
87 | 6000000 | 0.5 | JavaFoil+Calcfoil stall+Eppler ext transition
88 | 6000000 | 0.5 | XFOIL ncrit=9
89 | 7000000 | 0 | JavaFoil+Calcfoil stall+Eppler ext transition
90 | 7000000 | 0 | XFOIL ncrit=9
91 | 7000000 | 0.1 | JavaFoil+Calcfoil stall+Eppler ext transition
92 | 7000000 | 0.1 | XFOIL ncrit=9
93 | 7000000 | 0.25 | JavaFoil+Calcfoil stall+Eppler ext transition
94 | 7000000 | 0.25 | XFOIL ncrit=9
95 | 7000000 | 0.5 | JavaFoil+Calcfoil stall+Eppler ext transition
96 | 7000000 | 0.5 | XFOIL ncrit=9
97 | 8000000 | 0 | JavaFoil+Calcfoil stall+Eppler ext transition
98 | 8000000 | 0 | XFOIL ncrit=9
99 | 8000000 | 0.1 | JavaFoil+Calcfoil stall+Eppler ext transition
100 | 8000000 | 0.1 | XFOIL ncrit=9
101 | 8000000 | 0.25 | JavaFoil+Calcfoil stall+Eppler ext transition
102 | 8000000 | 0.25 | XFOIL ncrit=9
103 | 8000000 | 0.5 | JavaFoil+Calcfoil stall+Eppler ext transition
104 | 8000000 | 0.5 | XFOIL ncrit=9
105 | 10000000 | 0 | JavaFoil+Calcfoil stall+Eppler ext transition
106 | 10000000 | 0 | XFOIL ncrit=9
107 | 10000000 | 0.1 | JavaFoil+Calcfoil stall+Eppler ext transition
108 | 10000000 | 0.1 | XFOIL ncrit=9
109 | 10000000 | 0.25 | JavaFoil+Calcfoil stall+Eppler ext transition
110 | 10000000 | 0.25 | XFOIL ncrit=9
111 | 10000000 | 0.5 | JavaFoil+Calcfoil stall+Eppler ext transition
112 | 10000000 | 0.5 | XFOIL ncrit=9
113 | 12000000 | 0 | JavaFoil+Calcfoil stall+Eppler ext transition
114 | 12000000 | 0 | XFOIL ncrit=9
115 | 12000000 | 0.1 | JavaFoil+Calcfoil stall+Eppler ext transition
116 | 12000000 | 0.1 | XFOIL ncrit=9
117 | 12000000 | 0.25 | JavaFoil+Calcfoil stall+Eppler ext transition
118 | 12000000 | 0.25 | XFOIL ncrit=9
119 | 12000000 | 0.5 | JavaFoil+Calcfoil stall+Eppler ext transition
120 | 12000000 | 0.5 | XFOIL ncrit=9
121 | 14000000 | 0 | JavaFoil+Calcfoil stall+Eppler ext transition
122 | 14000000 | 0 | XFOIL ncrit=9
123 | 14000000 | 0.1 | JavaFoil+Calcfoil stall+Eppler ext transition
124 | 14000000 | 0.1 | XFOIL ncrit=9
125 | 14000000 | 0.25 | JavaFoil+Calcfoil stall+Eppler ext transition
126 | 14000000 | 0.25 | XFOIL ncrit=9
127 | 14000000 | 0.5 | JavaFoil+Calcfoil stall+Eppler ext transition
128 | 14000000 | 0.5 | XFOIL ncrit=9
129 | 16000000 | 0 | JavaFoil+Calcfoil stall+Eppler ext transition
130 | 16000000 | 0 | XFOIL ncrit=9
131 | 16000000 | 0.1 | JavaFoil+Calcfoil stall+Eppler ext transition
132 | 16000000 | 0.1 | XFOIL ncrit=9
133 | 16000000 | 0.25 | JavaFoil+Calcfoil stall+Eppler ext transition
134 | 16000000 | 0.25 | XFOIL ncrit=9
135 | 16000000 | 0.5 | JavaFoil+Calcfoil stall+Eppler ext transition
136 | 16000000 | 0.5 | XFOIL ncrit=9
137 | 18000000 | 0 | JavaFoil+Calcfoil stall+Eppler ext transition
138 | 18000000 | 0 | XFOIL ncrit=9
139 | 18000000 | 0.1 | JavaFoil+Calcfoil stall+Eppler ext transition
140 | 18000000 | 0.1 | XFOIL ncrit=9
141 | 18000000 | 0.25 | JavaFoil+Calcfoil stall+Eppler ext transition
142 | 18000000 | 0.25 | XFOIL ncrit=9
143 | 18000000 | 0.5 | JavaFoil+Calcfoil stall+Eppler ext transition
144 | 18000000 | 0.5 | XFOIL ncrit=9
145 | 20000000 | 0 | JavaFoil+Calcfoil stall+Eppler ext transition
146 | 20000000 | 0 | XFOIL ncrit=9
147 | 20000000 | 0.1 | JavaFoil+Calcfoil stall+Eppler ext transition
148 | 20000000 | 0.1 | XFOIL ncrit=9
149 | 20000000 | 0.25 | JavaFoil+Calcfoil stall+Eppler ext transition
150 | 20000000 | 0.25 | XFOIL ncrit=9
151 | 20000000 | 0.5 | JavaFoil+Calcfoil stall+Eppler ext transition
152 | 20000000 | 0.5 | XFOIL ncrit=9

## 1. Re 50k Mach 0.00 (1)
BIGFOIL.COM POLAR EXPORT
NACA35113
NACA35113 |  |  |  | Cl Max: | 1.502 | at alpha= | 15 | deg
JavaFoil+Calcfoil stall+Eppler ext transition |  |  |  | L/D Max: | 23.397 | at alpha= | 7 | deg
Re: | 50000 |  |  | Cd Min: | 0.01606 | at alpha= | 0 | deg
Mach: | 0 |  |  | Cl=0 at alpha= | -1.7041 | deg
|  |  |  | @ Cl=0.1, Cd= | 0.036741
|  |  |  | @ Cl=0.4, Cd= | 0.024259
|  |  |  | @ Cl=0.6, Cd= | 0.028696
alpha (deg) | Cl | Cd | Cm | Cl/Cd
-19 | -0.659 | 0.33131 | 0.003 | -1.989
-18.5 | -0.672 | 0.30772 | 0.003 | -2.185
-18 | -0.685 | 0.29732 | 0.003 | -2.305
-17.5 | -0.697 | 0.27642 | 0.003 | -2.522
-17 | -0.708 | 0.25898 | 0.003 | -2.735
-16.5 | -0.718 | 0.24355 | 0.003 | -2.949
-16 | -0.727 | 0.22729 | 0.003 | -3.197
-15.5 | -0.734 | 0.21139 | 0.003 | -3.471
-15 | -0.739 | 0.19842 | 0.003 | -3.724
-14.5 | -0.742 | 0.18466 | 0.003 | -4.02
-14 | -0.744 | 0.17701 | 0.003 | -4.201
-13.5 | -0.743 | 0.16393 | 0.003 | -4.529
-13 | -0.739 | 0.15173 | 0.003 | -4.87
-12.5 | -0.733 | 0.14107 | 0.003 | -5.194
-12 | -0.722 | 0.13216 | 0.003 | -5.466
-11.5 | -0.709 | 0.12322 | 0.003 | -5.758
-11 | -0.694 | 0.11391 | 0.003 | -6.09
-10.5 | -0.675 | 0.10671 | 0.003 | -6.328
-10 | -0.654 | 0.09936 | 0.003 | -6.583
-9.5 | -0.63 | 0.09227 | 0.003 | -6.83
-9 | -0.604 | 0.08679 | 0.003 | -6.954
-8.5 | -0.574 | 0.08045 | 0.003 | -7.14
-8 | -0.543 | 0.07506 | 0.003 | -7.231
-7.5 | -0.509 | 0.07015 | 0.003 | -7.252
-7 | -0.473 | 0.06566 | 0.003 | -7.196
-6.5 | -0.434 | 0.06164 | 0.003 | -7.045
-6 | -0.394 | 0.05789 | 0.003 | -6.805
-5.5 | -0.352 | 0.05396 | 0.003 | -6.524
-5 | -0.309 | 0.05098 | 0.003 | -6.057
-4.5 | -0.264 | 0.04795 | 0.003 | -5.513
-4 | -0.219 | 0.04524 | 0.003 | -4.837
-3.5 | -0.172 | 0.04295 | 0.003 | -4.015
-3 | -0.125 | 0.04192 | 0.003 | -2.989
-2.5 | -0.078 | 0.04047 | 0.003 | -1.915
-2 | -0.029 | 0.03924 | 0.003 | -0.745
-1.5 | 0.02 | 0.03822 | 0.003 | 0.511
-1 | 0.069 | 0.03731 | 0.003 | 1.841
-0.5 | 0.118 | 0.03641 | 0.003 | 3.252
0 | 0.196 | 0.01606 | 0.003 | 12.216
0.5 | 0.251 | 0.02297 | 0.004 | 10.918
1 | 0.305 | 0.02382 | 0.004 | 12.786
1.5 | 0.358 | 0.02476 | 0.003 | 14.448
2 | 0.41 | 0.02414 | 0.003 | 17
2.5 | 0.462 | 0.02532 | 0.003 | 18.267
3 | 0.514 | 0.02652 | 0.002 | 19.396
3.5 | 0.566 | 0.02782 | 0.002 | 20.35
4 | 0.618 | 0.02916 | 0.002 | 21.176
4.5 | 0.669 | 0.03063 | 0.001 | 21.835
5 | 0.72 | 0.03212 | 0.001 | 22.413
5.5 | 0.771 | 0.03377 | 0.001 | 22.826
6 | 0.821 | 0.0355 | 0 | 23.142
6.5 | 0.872 | 0.03738 | 0 | 23.321
7 | 0.922 | 0.03939 | 0 | 23.397
7.5 | 0.971 | 0.04159 | -0.001 | 23.35
8 | 1.02 | 0.04389 | -0.001 | 23.243
8.5 | 1.068 | 0.04639 | -0.001 | 23.034
9 | 1.115 | 0.04907 | -0.002 | 22.724
9.5 | 1.16 | 0.05195 | -0.002 | 22.329
10 | 1.203 | 0.05501 | -0.002 | 21.877
10.5 | 1.245 | 0.05828 | -0.003 | 21.36
11 | 1.285 | 0.06168 | -0.003 | 20.829
11.5 | 1.322 | 0.0653 | -0.004 | 20.25
12 | 1.358 | 0.06915 | -0.004 | 19.637
12.5 | 1.392 | 0.07295 | -0.004 | 19.08
13 | 1.424 | 0.07668 | -0.005 | 18.575
13.5 | 1.459 | 0.0802 | -0.005 | 18.196
14 | 1.479 | 0.08564 | -0.006 | 17.265
14.5 | 1.493 | 0.092 | -0.006 | 16.232
15 | 1.502 | 0.09977 | -0.007 | 15.058
15.5 | 1.502 | 0.10987 | -0.007 | 13.67
16 | 1.466 | 0.13267 | -0.007 | 11.051
16.5 | 1.414 | 0.15668 | -0.004 | 9.022
17 | 1.411 | 0.16647 | -0.004 | 8.477
17.5 | 1.406 | 0.17625 | -0.004 | 7.977
18 | 1.398 | 0.18718 | -0.005 | 7.469
18.5 | 1.387 | 0.19812 | -0.005 | 7
19 | 1.373 | 0.21067 | -0.005 | 6.518
19.5 | 1.356 | 0.2224 | -0.005 | 6.099
20 | 1.337 | 0.23564 | -0.005 | 5.676

## 2. Re 50k Mach 0.00 (2)
BIGFOIL.COM POLAR EXPORT
NACA35113
NACA35113 |  |  |  | Cl Max: | 0.8186 | at alpha= | 19.5 | deg
XFOIL ncrit=9 |  |  |  | L/D Max: | 14.353 | at alpha= | 0 | deg
Re: | 50000 |  |  | Cd Min: | 0.2379 | at alpha= | -19.5 | deg
Mach: | 0 |  |  | Cl=0 at alpha= | -2.3527 | deg
|  |  |  | @ Cl=0.1, Cd= | 0.035977
|  |  |  | @ Cl=0.4, Cd= | 0.030763
|  |  |  | @ Cl=0.6, Cd= | 0.14248
alpha (deg) | Cl | Cd | Cm | Cl/Cd
-20 | -0.5992 | 0.2344 | 0.0397 | -2.5563
-19.5 | -0.5976 | 0.2379 | 0.0338 | -2.512
-19 | -0.5652 | 0.22233 | 0.0331 | -2.5422
-18.5 | -0.5469 | 0.21627 | 0.0302 | -2.5288
-18 | -0.5347 | 0.21285 | 0.0261 | -2.5121
-17.5 | -0.5389 | 0.21618 | 0.0205 | -2.4928
-17 | -0.4997 | 0.19934 | 0.0203 | -2.5068
-16.5 | -0.4822 | 0.19334 | 0.0177 | -2.4941
-16 | -0.4813 | 0.19291 | 0.0129 | -2.4949
-15.5 | -0.4593 | 0.18324 | 0.0108 | -2.5065
-15 | -0.4367 | 0.17532 | 0.0092 | -2.4909
-14.5 | -0.4299 | 0.1715 | 0.0057 | -2.5067
-14 | -0.4499 | 0.17347 | -0.0004 | -2.5935
-13.5 | -0.3963 | 0.15711 | 0.0016 | -2.5224
-13 | -0.4012 | 0.15468 | -0.0027 | -2.5937
-12.5 | -0.3772 | 0.14513 | -0.0037 | -2.599
-12 | -0.3648 | 0.13906 | -0.0056 | -2.6233
-11.5 | -0.3787 | 0.13579 | -0.0103 | -2.7889
-11 | -0.3446 | 0.12632 | -0.0095 | -2.728
-10.5 | -0.3392 | 0.11996 | -0.0117 | -2.8276
-10 | -0.3509 | 0.11623 | -0.015 | -3.019
-9.5 | -0.3223 | 0.10758 | -0.0143 | -2.9959
-9 | -0.3154 | 0.10111 | -0.0153 | -3.1194
-8.5 | -0.3129 | 0.09514 | -0.016 | -3.2888
-8 | -0.321 | 0.08981 | -0.0165 | -3.5742
-7.5 | -0.3539 | 0.08571 | -0.0151 | -4.129
-7 | -0.4286 | 0.08661 | -0.005 | -4.9486
-6.5 | -0.391 | 0.0796 | -0.0098 | -4.9121
-6 | -0.1154 | 0.07038 | 0.0002 | -1.6397
-5 | -0.0522 | 0.05512 | -0.0266 | -0.94702
-4 | -0.1537 | 0.04593 | -0.0431 | -3.3464
-3.5 | -0.1099 | 0.04289 | -0.0407 | -2.5624
-3 | -0.0642 | 0.04029 | -0.0383 | -1.5934
-2.5 | -0.0152 | 0.03843 | -0.0365 | -0.39552
-2 | 0.0364 | 0.03721 | -0.0351 | 0.97823
-1.5 | 0.1112 | 0.03576 | -0.0379 | 3.1096
-1 | 0.4152 | 0.0305 | -0.0757 | 13.6131
-0.5 | 0.4507 | 0.03213 | -0.0733 | 14.0274
0 | 0.4847 | 0.03377 | -0.0705 | 14.353
0.5 | 0.5115 | 0.03613 | -0.0679 | 14.1572
1 | 0.5246 | 0.03955 | -0.0648 | 13.2642
1.5 | 0.5275 | 0.04353 | -0.0607 | 12.1181
2 | 0.5543 | 0.04599 | -0.0571 | 12.0526
2.5 | 0.4841 | 0.05353 | -0.0484 | 9.0435
3 | 0.4346 | 0.05893 | -0.0397 | 7.3749
3.5 | 0.4164 | 0.06402 | -0.0353 | 6.5042
5 | 0.3376 | 0.08026 | -0.0279 | 4.2063
5.5 | 0.3805 | 0.08556 | -0.0285 | 4.4472
6 | 0.3852 | 0.08817 | -0.0251 | 4.3688
6.5 | 0.4036 | 0.09163 | -0.0231 | 4.4047
7 | 0.4268 | 0.09583 | -0.0221 | 4.4537
7.5 | 0.452 | 0.10031 | -0.0213 | 4.506
8.5 | 0.4947 | 0.1095 | -0.0196 | 4.5178
9 | 0.5117 | 0.11408 | -0.0188 | 4.4854
9.5 | 0.5288 | 0.11876 | -0.0182 | 4.4527
10 | 0.5419 | 0.12342 | -0.0176 | 4.3907
10.5 | 0.5559 | 0.12827 | -0.0173 | 4.3338
11 | 0.5696 | 0.13333 | -0.0172 | 4.2721
11.5 | 0.5855 | 0.13864 | -0.0174 | 4.2232
12 | 0.6101 | 0.14515 | -0.018 | 4.2032
12.5 | 0.6432 | 0.15278 | -0.0188 | 4.21
13 | 0.6481 | 0.15656 | -0.019 | 4.1396
13.5 | 0.6537 | 0.16085 | -0.0196 | 4.064
14 | 0.6612 | 0.16572 | -0.0207 | 3.9899
14.5 | 0.6726 | 0.17118 | -0.022 | 3.9292
15 | 0.6869 | 0.17701 | -0.0235 | 3.8806
15.5 | 0.7048 | 0.1835 | -0.0249 | 3.8409
16 | 0.7272 | 0.19091 | -0.0263 | 3.8091
16.5 | 0.7503 | 0.1987 | -0.0277 | 3.776
17 | 0.76 | 0.20339 | -0.0297 | 3.7367
17.5 | 0.7637 | 0.20704 | -0.0323 | 3.6887
18 | 0.7724 | 0.21221 | -0.0351 | 3.6398
18.5 | 0.784 | 0.21806 | -0.0378 | 3.5953
19 | 0.7984 | 0.22442 | -0.0404 | 3.5576
19.5 | 0.8186 | 0.23221 | -0.0424 | 3.5253

## 3. Re 50k Mach 0.10 (1)
BIGFOIL.COM POLAR EXPORT
NACA35113
NACA35113 |  |  |  | Cl Max: | 1.497 | at alpha= | 15 | deg
JavaFoil+Calcfoil stall+Eppler ext transition |  |  |  | L/D Max: | 23.324 | at alpha= | 7 | deg
Re: | 50000 |  |  | Cd Min: | 0.01621 | at alpha= | 0 | deg
Mach: | 0.1 |  |  | Cl=0 at alpha= | -1.7041 | deg
|  |  |  | @ Cl=0.1, Cd= | 0.036817
|  |  |  | @ Cl=0.4, Cd= | 0.024458
|  |  |  | @ Cl=0.6, Cd= | 0.028858
alpha (deg) | Cl | Cd | Cm | Cl/Cd
-18.5 | -0.625 | 0.3258 | 0.003 | -1.918
-18 | -0.641 | 0.31662 | 0.003 | -2.023
-17.5 | -0.655 | 0.29215 | 0.003 | -2.244
-17 | -0.67 | 0.27217 | 0.003 | -2.46
-16.5 | -0.683 | 0.25494 | 0.003 | -2.677
-16 | -0.694 | 0.23669 | 0.003 | -2.933
-15.5 | -0.704 | 0.22503 | 0.003 | -3.13
-15 | -0.713 | 0.20742 | 0.003 | -3.435
-14.5 | -0.719 | 0.19298 | 0.003 | -3.725
-14 | -0.723 | 0.18286 | 0.003 | -3.954
-13.5 | -0.725 | 0.16833 | 0.003 | -4.305
-13 | -0.724 | 0.15556 | 0.003 | -4.653
-12.5 | -0.72 | 0.14645 | 0.003 | -4.916
-12 | -0.712 | 0.13632 | 0.003 | -5.222
-11.5 | -0.701 | 0.12494 | 0.003 | -5.609
-11 | -0.687 | 0.11735 | 0.003 | -5.854
-10.5 | -0.67 | 0.10794 | 0.003 | -6.209
-10 | -0.65 | 0.10168 | 0.003 | -6.397
-9.5 | -0.628 | 0.0941 | 0.003 | -6.67
-9 | -0.602 | 0.08744 | 0.003 | -6.885
-8.5 | -0.574 | 0.08169 | 0.003 | -7.022
-8 | -0.543 | 0.07593 | 0.003 | -7.147
-7.5 | -0.509 | 0.07091 | 0.003 | -7.18
-7 | -0.473 | 0.06627 | 0.003 | -7.142
-6.5 | -0.435 | 0.06217 | 0.003 | -7.002
-6 | -0.395 | 0.05808 | 0.003 | -6.804
-5.5 | -0.353 | 0.0543 | 0.003 | -6.505
-5 | -0.31 | 0.05125 | 0.003 | -6.048
-4.5 | -0.265 | 0.04807 | 0.003 | -5.521
-4 | -0.22 | 0.04544 | 0.003 | -4.837
-3.5 | -0.173 | 0.0431 | 0.003 | -4.019
-3 | -0.126 | 0.04205 | 0.003 | -2.994
-2.5 | -0.078 | 0.04055 | 0.003 | -1.921
-2 | -0.029 | 0.03931 | 0.003 | -0.747
-1.5 | 0.02 | 0.03828 | 0.003 | 0.512
-1 | 0.069 | 0.03735 | 0.003 | 1.848
-0.5 | 0.119 | 0.03649 | 0.003 | 3.261
0 | 0.197 | 0.01621 | 0.003 | 12.131
0.5 | 0.252 | 0.02319 | 0.004 | 10.845
1 | 0.306 | 0.024 | 0.004 | 12.73
1.5 | 0.359 | 0.02493 | 0.003 | 14.399
2 | 0.412 | 0.02432 | 0.003 | 16.936
2.5 | 0.464 | 0.02551 | 0.003 | 18.201
3 | 0.517 | 0.02671 | 0.002 | 19.335
3.5 | 0.568 | 0.02804 | 0.002 | 20.265
4 | 0.62 | 0.02937 | 0.002 | 21.114
4.5 | 0.672 | 0.03084 | 0.001 | 21.774
5 | 0.723 | 0.03235 | 0.001 | 22.35
5.5 | 0.774 | 0.034 | 0.001 | 22.766
6 | 0.825 | 0.03576 | 0 | 23.072
6.5 | 0.875 | 0.03766 | 0 | 23.246
7 | 0.926 | 0.03969 | 0 | 23.324
7.5 | 0.975 | 0.04191 | -0.001 | 23.268
8 | 1.024 | 0.04425 | -0.001 | 23.15
8.5 | 1.073 | 0.04679 | -0.001 | 22.932
9 | 1.12 | 0.04951 | -0.002 | 22.613
9.5 | 1.165 | 0.05242 | -0.002 | 22.217
10 | 1.208 | 0.05554 | -0.002 | 21.749
10.5 | 1.249 | 0.05889 | -0.003 | 21.213
11 | 1.289 | 0.06235 | -0.003 | 20.674
11.5 | 1.326 | 0.06603 | -0.004 | 20.084
12 | 1.361 | 0.06991 | -0.004 | 19.474
12.5 | 1.395 | 0.07385 | -0.004 | 18.89
13 | 1.428 | 0.07754 | -0.005 | 18.413
13.5 | 1.46 | 0.08154 | -0.005 | 17.903
14 | 1.478 | 0.08716 | -0.006 | 16.953
14.5 | 1.491 | 0.09381 | -0.006 | 15.889
15 | 1.497 | 0.10203 | -0.007 | 14.672
15.5 | 1.491 | 0.1137 | -0.007 | 13.115
16 | 1.409 | 0.14896 | -0.005 | 9.46
16.5 | 1.403 | 0.15894 | -0.004 | 8.83
17 | 1.399 | 0.16892 | -0.004 | 8.28
17.5 | 1.391 | 0.17917 | -0.004 | 7.761
18 | 1.379 | 0.19006 | -0.004 | 7.257
18.5 | 1.365 | 0.20228 | -0.005 | 6.747
19 | 1.347 | 0.21401 | -0.005 | 6.294
19.5 | 1.327 | 0.22746 | -0.005 | 5.832
20 | 1.303 | 0.24232 | -0.005 | 5.379

## 4. Re 50k Mach 0.10 (2)
BIGFOIL.COM POLAR EXPORT
NACA35113
NACA35113 |  |  |  | Cl Max: | 0.82 | at alpha= | 19.5 | deg
XFOIL ncrit=9 |  |  |  | L/D Max: | 14.1575 | at alpha= | 0.5 | deg
Re: | 50000 |  |  | Cd Min: | 0.23547 | at alpha= | -20 | deg
Mach: | 0.1 |  |  | Cl=0 at alpha= | -2.3613 | deg
|  |  |  | @ Cl=0.1, Cd= | 0.036201
|  |  |  | @ Cl=0.4, Cd= | 0.031078
|  |  |  | @ Cl=0.6, Cd= | 0.14339
alpha (deg) | Cl | Cd | Cm | Cl/Cd
-20 | -0.6013 | 0.23547 | 0.0399 | -2.5536
-19 | -0.5661 | 0.22279 | 0.0334 | -2.541
-18.5 | -0.548 | 0.21688 | 0.0304 | -2.5267
-18 | -0.5366 | 0.21397 | 0.0261 | -2.5078
-17.5 | -0.5418 | 0.21779 | 0.0205 | -2.4877
-17 | -0.4997 | 0.1997 | 0.0206 | -2.5023
-16.5 | -0.4826 | 0.1939 | 0.0178 | -2.4889
-16 | -0.4836 | 0.19422 | 0.0128 | -2.49
-15.5 | -0.4572 | 0.18313 | 0.0111 | -2.4966
-15 | -0.4362 | 0.17573 | 0.0093 | -2.4822
-14.5 | -0.4312 | 0.17247 | 0.0056 | -2.5001
-14 | -0.4302 | 0.16844 | 0.0015 | -2.554
-13.5 | -0.3952 | 0.15751 | 0.0016 | -2.509
-13 | -0.403 | 0.15573 | -0.003 | -2.5878
-12.5 | -0.3742 | 0.14531 | -0.0035 | -2.5752
-12 | -0.3647 | 0.13971 | -0.0058 | -2.6104
-11.5 | -0.3654 | 0.1343 | -0.0091 | -2.7208
-11 | -0.3443 | 0.12692 | -0.0097 | -2.7127
-10.5 | -0.3342 | 0.1201 | -0.0114 | -2.7827
-10 | -0.3532 | 0.11715 | -0.0155 | -3.0149
-9.5 | -0.322 | 0.10818 | -0.0146 | -2.9765
-9 | -0.3123 | 0.10151 | -0.0153 | -3.0765
-8.5 | -0.3108 | 0.09562 | -0.0161 | -3.2504
-8 | -0.3234 | 0.09053 | -0.0169 | -3.5723
-7.5 | -0.3574 | 0.08659 | -0.0152 | -4.1275
-7 | -0.3849 | 0.08448 | -0.0063 | -4.5561
-6.5 | -0.3704 | 0.07918 | -0.0096 | -4.6779
-6 | -0.0602 | 0.06835 | -0.0043 | -0.88076
-5 | -0.0522 | 0.05542 | -0.0269 | -0.9419
-4.5 | -0.1788 | 0.0507 | -0.0256 | -3.5266
-4 | -0.1574 | 0.04669 | -0.0429 | -3.3712
-3.5 | -0.1097 | 0.0432 | -0.041 | -2.5394
-3 | -0.0634 | 0.04053 | -0.0386 | -1.5643
-2.5 | -0.0142 | 0.03863 | -0.0368 | -0.36759
-2 | 0.037 | 0.03747 | -0.0353 | 0.98746
-1.5 | 0.1105 | 0.03599 | -0.0378 | 3.0703
-1 | 0.4158 | 0.03081 | -0.0761 | 13.4956
-0.5 | 0.4505 | 0.03256 | -0.0737 | 13.836
0 | 0.482 | 0.03447 | -0.071 | 13.9832
0.5 | 0.5142 | 0.03632 | -0.068 | 14.1575
1 | 0.5258 | 0.03986 | -0.0649 | 13.1912
1.5 | 0.522 | 0.04424 | -0.0604 | 11.7993
2 | 0.537 | 0.04743 | -0.0564 | 11.3219
2.5 | 0.4719 | 0.05429 | -0.0473 | 8.6922
3 | 0.4277 | 0.05951 | -0.0392 | 7.187
3.5 | 0.3911 | 0.06531 | -0.0344 | 5.9884
4.5 | 0.3045 | 0.07649 | -0.0285 | 3.9809
5.5 | 0.3808 | 0.08611 | -0.0285 | 4.4223
6 | 0.3807 | 0.08817 | -0.0245 | 4.3178
6.5 | 0.4039 | 0.09201 | -0.0231 | 4.3897
7 | 0.4275 | 0.09628 | -0.0221 | 4.4402
7.5 | 0.4535 | 0.10085 | -0.0213 | 4.4968
8 | 0.4744 | 0.10538 | -0.0204 | 4.5018
8.5 | 0.4966 | 0.11014 | -0.0197 | 4.5088
9 | 0.5133 | 0.11469 | -0.0188 | 4.4755
10 | 0.5428 | 0.12398 | -0.0176 | 4.3781
10.5 | 0.5567 | 0.1288 | -0.0172 | 4.3222
11 | 0.5696 | 0.13381 | -0.0172 | 4.2568
11.5 | 0.585 | 0.13906 | -0.0173 | 4.2068
12 | 0.6064 | 0.14523 | -0.0179 | 4.1754
12.5 | 0.6373 | 0.15261 | -0.0186 | 4.176
13 | 0.6513 | 0.15764 | -0.0191 | 4.1316
13.5 | 0.6556 | 0.16165 | -0.0197 | 4.0557
14 | 0.6627 | 0.16639 | -0.0207 | 3.9828
14.5 | 0.6736 | 0.17177 | -0.0221 | 3.9215
15 | 0.6875 | 0.17755 | -0.0236 | 3.8721
15.5 | 0.7044 | 0.18389 | -0.0251 | 3.8306
16 | 0.7259 | 0.19113 | -0.0265 | 3.7979
16.5 | 0.7488 | 0.1989 | -0.028 | 3.7647
17.5 | 0.7668 | 0.20811 | -0.0325 | 3.6846
18 | 0.7748 | 0.21306 | -0.0353 | 3.6365
18.5 | 0.7861 | 0.21885 | -0.0381 | 3.592
19 | 0.8002 | 0.22519 | -0.0408 | 3.5534
19.5 | 0.82 | 0.23288 | -0.0429 | 3.5211

## 5. Re 50k Mach 0.25 (1)
BIGFOIL.COM POLAR EXPORT
NACA35113
NACA35113 |  |  |  | Cl Max: | 1.461 | at alpha= | 14 | deg
JavaFoil+Calcfoil stall+Eppler ext transition |  |  |  | L/D Max: | 22.891 | at alpha= | 7 | deg
Re: | 50000 |  |  | Cd Min: | 0.01709 | at alpha= | 0 | deg
Mach: | 0.25 |  |  | Cl=0 at alpha= | -1.7 | deg
|  |  |  | @ Cl=0.1, Cd= | 0.037247
|  |  |  | @ Cl=0.4, Cd= | 0.025587
|  |  |  | @ Cl=0.6, Cd= | 0.029588
alpha (deg) | Cl | Cd | Cm | Cl/Cd
-16 | -0.393 | 0.39333 | 0.003 | -1
-15.5 | -0.436 | 0.33981 | 0.003 | -1.282
-15 | -0.474 | 0.31078 | 0.003 | -1.526
-14.5 | -0.51 | 0.27033 | 0.003 | -1.885
-14 | -0.541 | 0.23999 | 0.003 | -2.254
-13.5 | -0.568 | 0.21779 | 0.003 | -2.609
-13 | -0.591 | 0.19662 | 0.003 | -3.006
-12.5 | -0.609 | 0.18282 | 0.003 | -3.331
-12 | -0.62 | 0.16289 | 0.003 | -3.806
-11.5 | -0.626 | 0.14789 | 0.003 | -4.235
-11 | -0.628 | 0.13655 | 0.003 | -4.598
-10.5 | -0.624 | 0.12236 | 0.003 | -5.102
-10 | -0.616 | 0.11353 | 0.003 | -5.427
-9.5 | -0.603 | 0.10413 | 0.003 | -5.793
-9 | -0.586 | 0.0955 | 0.003 | -6.134
-8.5 | -0.564 | 0.08792 | 0.003 | -6.414
-8 | -0.538 | 0.0809 | 0.003 | -6.652
-7.5 | -0.509 | 0.07488 | 0.003 | -6.792
-7 | -0.476 | 0.06976 | 0.003 | -6.818
-6.5 | -0.44 | 0.0647 | 0.003 | -6.794
-6 | -0.401 | 0.05985 | 0.003 | -6.692
-5.5 | -0.359 | 0.05601 | 0.003 | -6.412
-5 | -0.316 | 0.05231 | 0.003 | -6.039
-4.5 | -0.271 | 0.04886 | 0.003 | -5.547
-4 | -0.225 | 0.04602 | 0.003 | -4.884
-3.5 | -0.177 | 0.0446 | 0.003 | -3.978
-3 | -0.129 | 0.0427 | 0.003 | -3.021
-2.5 | -0.08 | 0.04107 | 0.003 | -1.944
-2 | -0.03 | 0.03976 | 0.003 | -0.758
-1.5 | 0.02 | 0.03867 | 0.003 | 0.521
-1 | 0.071 | 0.03773 | 0.003 | 1.878
-0.5 | 0.122 | 0.03688 | 0.003 | 3.31
0 | 0.2 | 0.01709 | 0.003 | 11.7
0.5 | 0.256 | 0.02345 | 0.004 | 10.92
1 | 0.311 | 0.02507 | 0.004 | 12.418
1.5 | 0.366 | 0.02599 | 0.003 | 14.087
2 | 0.42 | 0.02535 | 0.003 | 16.582
2.5 | 0.474 | 0.02651 | 0.003 | 17.887
3 | 0.528 | 0.02777 | 0.002 | 19.009
3.5 | 0.581 | 0.02909 | 0.002 | 19.975
4 | 0.634 | 0.03048 | 0.002 | 20.809
4.5 | 0.687 | 0.03198 | 0.001 | 21.487
5 | 0.74 | 0.03359 | 0.001 | 22.032
5.5 | 0.792 | 0.0353 | 0.001 | 22.446
6 | 0.844 | 0.03717 | 0 | 22.72
6.5 | 0.896 | 0.03919 | 0 | 22.865
7 | 0.947 | 0.04138 | 0 | 22.891
7.5 | 0.998 | 0.04376 | -0.001 | 22.807
8 | 1.048 | 0.04633 | -0.001 | 22.615
8.5 | 1.097 | 0.04906 | -0.001 | 22.364
9 | 1.144 | 0.05205 | -0.002 | 21.984
9.5 | 1.189 | 0.05525 | -0.002 | 21.523
10 | 1.232 | 0.05868 | -0.002 | 20.998
10.5 | 1.273 | 0.0623 | -0.003 | 20.43
11 | 1.311 | 0.06622 | -0.003 | 19.796
11.5 | 1.346 | 0.07035 | -0.004 | 19.13
12 | 1.378 | 0.0747 | -0.004 | 18.449
12.5 | 1.409 | 0.07907 | -0.005 | 17.82
13 | 1.441 | 0.08309 | -0.005 | 17.346
13.5 | 1.454 | 0.08957 | -0.005 | 16.239
14 | 1.461 | 0.09694 | -0.006 | 15.072
14.5 | 1.457 | 0.1067 | -0.006 | 13.655
15 | 1.415 | 0.12924 | -0.006 | 10.952
15.5 | 1.354 | 0.15134 | -0.004 | 8.948
16 | 1.338 | 0.16202 | -0.004 | 8.261
16.5 | 1.317 | 0.17409 | -0.004 | 7.567
17 | 1.29 | 0.18676 | -0.004 | 6.906
17.5 | 1.256 | 0.20177 | -0.004 | 6.225
18 | 1.216 | 0.21743 | -0.004 | 5.593
18.5 | 1.17 | 0.23519 | -0.004 | 4.976
19 | 1.119 | 0.25562 | -0.004 | 4.377

## 6. Re 50k Mach 0.25 (2)
BIGFOIL.COM POLAR EXPORT
NACA35113
NACA35113 |  |  |  | Cl Max: | 0.8563 | at alpha= | 20 | deg
XFOIL ncrit=9 |  |  |  | L/D Max: | 13.392 | at alpha= | -0.5 | deg
Re: | 50000 |  |  | Cd Min: | 0.24709 | at alpha= | 20 | deg
Mach: | 0.25 |  |  | Cl=0 at alpha= | -2.1721 | deg
|  |  |  | @ Cl=0.1, Cd= | 0.038436
|  |  |  | @ Cl=0.4, Cd= | 0.032401
|  |  |  | @ Cl=0.6, Cd= | 0.14701
alpha (deg) | Cl | Cd | Cm | Cl/Cd
-20 | -0.6153 | 0.24286 | 0.0409 | -2.5336
-19.5 | -0.5945 | 0.23397 | 0.0378 | -2.5409
-19 | -0.5721 | 0.22587 | 0.0353 | -2.5329
-18.5 | -0.5552 | 0.22079 | 0.0316 | -2.5146
-18 | -0.5498 | 0.22148 | 0.0263 | -2.4824
-17.5 | -0.5244 | 0.2103 | 0.024 | -2.4936
-17 | -0.5013 | 0.20213 | 0.0219 | -2.4801
-16.5 | -0.4876 | 0.19786 | 0.0181 | -2.4644
-16 | -0.4972 | 0.20175 | 0.0123 | -2.4644
-15.5 | -0.452 | 0.18424 | 0.0125 | -2.4533
-15 | -0.4358 | 0.1784 | 0.0097 | -2.4428
-14.5 | -0.4418 | 0.17868 | 0.0046 | -2.4726
-14 | -0.4078 | 0.16615 | 0.0039 | -2.4544
-13.5 | -0.3927 | 0.16022 | 0.0015 | -2.451
-13 | -0.4135 | 0.16165 | -0.0044 | -2.558
-12.5 | -0.3635 | 0.14691 | -0.0031 | -2.4743
-12 | -0.3719 | 0.14459 | -0.0074 | -2.5721
-11.5 | -0.3409 | 0.13432 | -0.0077 | -2.538
-11 | -0.351 | 0.13148 | -0.0116 | -2.6696
-10.5 | -0.3195 | 0.12191 | -0.0114 | -2.6208
-10 | -0.3149 | 0.11579 | -0.0135 | -2.7196
-9.5 | -0.3339 | 0.11282 | -0.0172 | -2.9596
-9 | -0.3158 | 0.10515 | -0.0173 | -3.0033
-8.5 | -0.3208 | 0.0996 | -0.0185 | -3.2209
-8 | -0.286 | 0.09142 | -0.0163 | -3.1284
-7.5 | -0.3184 | 0.08798 | -0.0158 | -3.619
-7 | -0.3973 | 0.09004 | -0.0064 | -4.4125
-6.5 | -0.2792 | 0.07877 | -0.0137 | -3.5445
-6 | 0.0564 | 0.06397 | -0.0232 | 0.88166
-5 | -0.0501 | 0.05625 | -0.0312 | -0.89067
-4 | -0.1494 | 0.04745 | -0.0456 | -3.1486
-3.5 | -0.1111 | 0.0451 | -0.0427 | -2.4634
-3 | -0.0726 | 0.04263 | -0.0396 | -1.703
-2.5 | -0.0303 | 0.04095 | -0.0368 | -0.73993
-2 | 0.0159 | 0.03986 | -0.0348 | 0.3989
-1.5 | 0.069 | 0.03906 | -0.0343 | 1.7665
-1 | 0.4219 | 0.03196 | -0.0775 | 13.2009
-0.5 | 0.4564 | 0.03408 | -0.0751 | 13.392
0 | 0.4801 | 0.03676 | -0.0723 | 13.0604
0.5 | 0.494 | 0.03999 | -0.0687 | 12.3531
1 | 0.506 | 0.0433 | -0.0645 | 11.6859
1.5 | 0.5189 | 0.04647 | -0.0602 | 11.1663
2 | 0.4675 | 0.05274 | -0.0521 | 8.8642
2.5 | 0.4243 | 0.05753 | -0.0432 | 7.3753
3 | 0.3971 | 0.06234 | -0.0373 | 6.3699
3.5 | 0.3877 | 0.06746 | -0.0344 | 5.7471
5 | 0.3406 | 0.08317 | -0.0284 | 4.0952
5.5 | 0.352 | 0.08581 | -0.0252 | 4.1021
6 | 0.3789 | 0.08994 | -0.0241 | 4.2128
7.5 | 0.466 | 0.10455 | -0.0221 | 4.4572
8 | 0.4868 | 0.10923 | -0.0211 | 4.4567
8.5 | 0.5113 | 0.11451 | -0.0205 | 4.4651
9 | 0.5258 | 0.11883 | -0.0194 | 4.4248
9.5 | 0.5432 | 0.12361 | -0.0186 | 4.3945
10 | 0.5513 | 0.12757 | -0.0177 | 4.3215
10.5 | 0.564 | 0.13217 | -0.0172 | 4.2672
11 | 0.5727 | 0.13669 | -0.017 | 4.1898
11.5 | 0.5862 | 0.14174 | -0.0171 | 4.1357
12 | 0.6004 | 0.14716 | -0.0176 | 4.0799
12.5 | 0.6201 | 0.15321 | -0.0183 | 4.0474
13 | 0.6494 | 0.16078 | -0.0192 | 4.0391
13.5 | 0.6695 | 0.16691 | -0.02 | 4.0111
15 | 0.6931 | 0.18082 | -0.0241 | 3.8331
15.5 | 0.7077 | 0.18676 | -0.0259 | 3.7894
16 | 0.7249 | 0.19326 | -0.0277 | 3.7509
16.5 | 0.7461 | 0.20068 | -0.0295 | 3.7179
17 | 0.767 | 0.20824 | -0.0313 | 3.6833
18 | 0.7896 | 0.21828 | -0.0363 | 3.6174
18.5 | 0.7986 | 0.22343 | -0.0396 | 3.5743
19 | 0.8119 | 0.22966 | -0.0426 | 3.5352
19.5 | 0.8303 | 0.23709 | -0.0452 | 3.502
20 | 0.8563 | 0.24709 | -0.0469 | 3.4655

## 7. Re 50k Mach 0.50 (1)
BIGFOIL.COM POLAR EXPORT
NACA35113
NACA35113 |  |  |  | Cl Max: | 1.338 | at alpha= | 11 | deg
JavaFoil+Calcfoil stall+Eppler ext transition |  |  |  | L/D Max: | 20.988 | at alpha= | 6 | deg
Re: | 50000 |  |  | Cd Min: | 0.02092 | at alpha= | 0 | deg
Mach: | 0.5 |  |  | Cl=0 at alpha= | -1.7 | deg
|  |  |  | @ Cl=0.1, Cd= | 0.038989
|  |  |  | @ Cl=0.4, Cd= | 0.02934
|  |  |  | @ Cl=0.6, Cd= | 0.032519
alpha (deg) | Cl | Cd | Cm | Cl/Cd
-20 | -0.99 | 0.4655 | 0.005 | -2.127
-19.5 | -0.964 | 0.45677 | 0.005 | -2.111
-19 | -0.938 | 0.45195 | 0.005 | -2.076
-18.5 | -0.911 | 0.43572 | 0.005 | -2.091
-18 | -0.885 | 0.4301 | 0.005 | -2.057
-17.5 | -0.859 | 0.42432 | 0.005 | -2.024
-17 | -0.831 | 0.41821 | 0.005 | -1.987
-16.5 | -0.805 | 0.39995 | 0.005 | -2.012
-16 | -0.778 | 0.39503 | 0.005 | -1.971
-15.5 | -0.752 | 0.39726 | 0.005 | -1.893
-15 | -0.724 | 0.38357 | 0.005 | -1.889
-14.5 | -0.698 | 0.37969 | 0.005 | -1.838
-14 | -0.671 | 0.34567 | 0.005 | -1.942
-13.5 | -0.644 | 0.33478 | 0.005 | -1.923
-13 | -0.617 | 0.33173 | 0.005 | -1.86
-12.5 | -0.59 | 0.3171 | 0.005 | -1.861
-12 | -0.563 | 0.30582 | 0.005 | -1.84
-11.5 | -0.536 | 0.30205 | 0.005 | -1.774
-11 | -0.508 | 0.30228 | 0.005 | -1.681
-10.5 | -0.481 | 0.27786 | 0.005 | -1.732
-10 | -0.454 | 0.27425 | 0.005 | -1.656
-9.5 | -0.427 | 0.27125 | 0.004 | -1.573
-9 | -0.4 | 0.24953 | 0.004 | -1.602
-8.5 | -0.372 | 0.2544 | 0.004 | -1.463
-8 | -0.345 | 0.23618 | 0.004 | -1.461
-7.5 | -0.318 | 0.22514 | 0.004 | -1.411
-7 | -0.29 | 0.2005 | 0.004 | -1.447
-6.5 | -0.263 | 0.17394 | 0.003 | -1.511
-6 | -0.349 | 0.09338 | 0.003 | -3.733
-5.5 | -0.351 | 0.07333 | 0.003 | -4.793
-5 | -0.325 | 0.06438 | 0.003 | -5.051
-4.5 | -0.287 | 0.05743 | 0.003 | -5
-4 | -0.242 | 0.05267 | 0.003 | -4.604
-3.5 | -0.194 | 0.04878 | 0.003 | -3.969
-3 | -0.142 | 0.04602 | 0.003 | -3.083
-2.5 | -0.088 | 0.04361 | 0.003 | -2.023
-2 | -0.033 | 0.04179 | 0.003 | -0.799
-1.5 | 0.022 | 0.04037 | 0.003 | 0.554
-1 | 0.079 | 0.03928 | 0.003 | 2.007
-0.5 | 0.136 | 0.03849 | 0.003 | 3.529
0 | 0.216 | 0.02092 | 0.003 | 10.341
0.5 | 0.278 | 0.02186 | 0.003 | 12.722
1 | 0.339 | 0.02836 | 0.004 | 11.959
1.5 | 0.4 | 0.02934 | 0.004 | 13.628
2 | 0.46 | 0.02931 | 0.003 | 15.706
2.5 | 0.52 | 0.03059 | 0.003 | 17.008
3 | 0.58 | 0.03199 | 0.003 | 18.137
3.5 | 0.639 | 0.03355 | 0.002 | 19.056
4 | 0.698 | 0.03528 | 0.002 | 19.792
4.5 | 0.757 | 0.03718 | 0.002 | 20.35
5 | 0.814 | 0.0393 | 0.001 | 20.723
5.5 | 0.871 | 0.04165 | 0.001 | 20.923
6 | 0.928 | 0.04421 | 0.001 | 20.988
6.5 | 0.983 | 0.04708 | 0 | 20.889
7 | 1.038 | 0.05023 | 0 | 20.666
7.5 | 1.092 | 0.05372 | -0.001 | 20.327
8 | 1.144 | 0.05757 | -0.001 | 19.879
8.5 | 1.195 | 0.06186 | -0.001 | 19.313
9 | 1.24 | 0.06666 | -0.002 | 18.596
9.5 | 1.279 | 0.07202 | -0.002 | 17.753
10 | 1.311 | 0.07813 | -0.003 | 16.774
10.5 | 1.331 | 0.08511 | -0.003 | 15.641
11 | 1.338 | 0.09319 | -0.004 | 14.362
11.5 | 1.318 | 0.1039 | -0.004 | 12.686
12 | 1.134 | 0.13076 | -0.002 | 8.674
12.5 | 0.777 | 0.21576 | -0.002 | 3.602
13 | 0.805 | 0.28508 | -0.003 | 2.824
13.5 | 0.833 | 0.29332 | -0.003 | 2.839
14 | 0.861 | 0.33929 | -0.004 | 2.539
14.5 | 0.89 | 0.36473 | -0.004 | 2.439
15 | 0.918 | 0.37288 | -0.005 | 2.461
15.5 | 0.946 | 0.38928 | -0.005 | 2.43
16 | 0.974 | 0.41325 | -0.006 | 2.358

## 8. Re 50k Mach 0.50 (2)
BIGFOIL.COM POLAR EXPORT
NACA35113
NACA35113 |  |  |  | Cl Max: | 0.9245 | at alpha= | 20 | deg
XFOIL ncrit=9 |  |  |  | L/D Max: | 5.6841 | at alpha= | 2 | deg
Re: | 50000 |  |  | Cd Min: | 0.27401 | at alpha= | 20 | deg
Mach: | 0.5 |  |  | Cl=0 at alpha= | -1.2086 | deg
|  |  |  | @ Cl=0.1, Cd= | 0.052759
|  |  |  | @ Cl=0.4, Cd= | 0.10402
|  |  |  | @ Cl=0.6, Cd= | 0.15355
alpha (deg) | Cl | Cd | Cm | Cl/Cd
-20 | -0.656 | 0.25802 | 0.0516 | -2.5424
-19.5 | -0.6346 | 0.25196 | 0.047 | -2.5187
-19 | -0.6225 | 0.25284 | 0.0408 | -2.462
-18.5 | -0.5919 | 0.23857 | 0.038 | -2.481
-18 | -0.5665 | 0.22985 | 0.0346 | -2.4647
-17.5 | -0.5455 | 0.2239 | 0.0303 | -2.4364
-17 | -0.5395 | 0.22584 | 0.0242 | -2.3889
-16.5 | -0.5019 | 0.20957 | 0.0225 | -2.3949
-16 | -0.4789 | 0.20243 | 0.019 | -2.3658
-15.5 | -0.4705 | 0.20134 | 0.0138 | -2.3368
-15 | -0.4417 | 0.19015 | 0.011 | -2.3229
-14.5 | -0.4154 | 0.18164 | 0.0085 | -2.2869
-14 | -0.4127 | 0.18076 | 0.0036 | -2.2831
-13.5 | -0.3772 | 0.16834 | 0.0019 | -2.2407
-13 | -0.3634 | 0.1633 | -0.0015 | -2.2254
-12.5 | -0.3473 | 0.15642 | -0.0047 | -2.2203
-12 | -0.3238 | 0.14874 | -0.0068 | -2.177
-11.5 | -0.31 | 0.14226 | -0.0097 | -2.1791
-11 | -0.3071 | 0.13843 | -0.0129 | -2.2184
-10.5 | -0.2746 | 0.12871 | -0.0139 | -2.1335
-10 | -0.2602 | 0.12205 | -0.0161 | -2.1319
-9.5 | -0.2506 | 0.11611 | -0.0183 | -2.1583
-9 | -0.232 | 0.10938 | -0.0195 | -2.121
-8.5 | -0.2401 | 0.10563 | -0.0214 | -2.273
-8 | -0.2683 | 0.10441 | -0.0186 | -2.5697
-7.5 | -0.2041 | 0.0949 | -0.0281 | -2.1507
-7 | -0.0851 | 0.08318 | -0.0357 | -1.0231
-6.5 | 0.0803 | 0.07251 | -0.0402 | 1.1074
-6 | 0.2144 | 0.06207 | -0.0548 | 3.4542
-5 | -0.0268 | 0.06257 | -0.0436 | -0.42832
-4 | -0.1355 | 0.05607 | -0.0532 | -2.4166
-3.5 | -0.1155 | 0.05344 | -0.05 | -2.1613
-3 | -0.0959 | 0.05161 | -0.0451 | -1.8582
-2.5 | -0.0776 | 0.05043 | -0.0397 | -1.5388
-2 | -0.0569 | 0.05 | -0.0345 | -1.138
-1.5 | -0.0292 | 0.04947 | -0.0303 | -0.59026
-1 | 0.0209 | 0.04909 | -0.0283 | 0.42575
-0.5 | 0.0404 | 0.0503 | -0.0247 | 0.80318
0 | 0.0684 | 0.05221 | -0.0229 | 1.3101
0.5 | 0.1473 | 0.05358 | -0.0276 | 2.7492
1 | 0.1555 | 0.05591 | -0.0234 | 2.7813
1.5 | 0.1847 | 0.05693 | -0.0199 | 3.2443
2 | 0.3581 | 0.063 | -0.0444 | 5.6841
2.5 | 0.347 | 0.06711 | -0.0392 | 5.1706
3 | 0.3436 | 0.07139 | -0.0354 | 4.813
4.5 | 0.2974 | 0.08609 | -0.0285 | 3.4545
5 | 0.3139 | 0.08916 | -0.0254 | 3.5206
5.5 | 0.3392 | 0.09331 | -0.0237 | 3.6352
6 | 0.3693 | 0.09793 | -0.0226 | 3.7711
8 | 0.4668 | 0.11726 | -0.0183 | 3.9809
8.5 | 0.4824 | 0.12169 | -0.0173 | 3.9642
10 | 0.5347 | 0.13653 | -0.016 | 3.9164
10.5 | 0.5543 | 0.14217 | -0.0162 | 3.8989
11 | 0.5784 | 0.14843 | -0.0168 | 3.8968
11.5 | 0.6134 | 0.15672 | -0.0178 | 3.914
12 | 0.63 | 0.16184 | -0.0182 | 3.8927
12.5 | 0.6352 | 0.16533 | -0.019 | 3.842
13 | 0.6505 | 0.17086 | -0.0203 | 3.8072
13.5 | 0.669 | 0.17715 | -0.0219 | 3.7765
14 | 0.6938 | 0.18477 | -0.0235 | 3.7549
14.5 | 0.7191 | 0.19267 | -0.0252 | 3.7323
15.5 | 0.7504 | 0.20393 | -0.0296 | 3.6797
16 | 0.7647 | 0.20981 | -0.0323 | 3.6447
16.5 | 0.7819 | 0.21656 | -0.0352 | 3.6105
17 | 0.8014 | 0.22404 | -0.038 | 3.577
17.5 | 0.8247 | 0.23283 | -0.0407 | 3.5421
18 | 0.8505 | 0.24278 | -0.0432 | 3.5032
18.5 | 0.8625 | 0.24718 | -0.0471 | 3.4894
19 | 0.8754 | 0.25311 | -0.0514 | 3.4586
19.5 | 0.8958 | 0.26175 | -0.0549 | 3.4223
20 | 0.9245 | 0.27401 | -0.0574 | 3.374

## 9. Re 100k Mach 0.00 (1)
BIGFOIL.COM POLAR EXPORT
NACA35113
NACA35113 |  |  |  | Cl Max: | 1.53 | at alpha= | 16 | deg
JavaFoil+Calcfoil stall+Eppler ext transition |  |  |  | L/D Max: | 36.076 | at alpha= | 5 | deg
Re: | 100000 |  |  | Cd Min: | 0.01527 | at alpha= | 2 | deg
Mach: | 0 |  |  | Cl=0 at alpha= | -1.7041 | deg
|  |  |  | @ Cl=0.1, Cd= | 0.025768
|  |  |  | @ Cl=0.4, Cd= | 0.016649
|  |  |  | @ Cl=0.6, Cd= | 0.017433
alpha (deg) | Cl | Cd | Cm | Cl/Cd
-19 | -0.659 | 0.27043 | 0.003 | -2.437
-18.5 | -0.673 | 0.25592 | 0.003 | -2.628
-18 | -0.685 | 0.24561 | 0.003 | -2.79
-17.5 | -0.697 | 0.23001 | 0.003 | -3.032
-17 | -0.708 | 0.21591 | 0.003 | -3.281
-16.5 | -0.718 | 0.2035 | 0.003 | -3.53
-16 | -0.727 | 0.19061 | 0.003 | -3.813
-15.5 | -0.734 | 0.17798 | 0.003 | -4.124
-15 | -0.739 | 0.16904 | 0.003 | -4.373
-14.5 | -0.743 | 0.15681 | 0.003 | -4.735
-14 | -0.744 | 0.14792 | 0.003 | -5.028
-13.5 | -0.743 | 0.13898 | 0.003 | -5.344
-13 | -0.739 | 0.12893 | 0.003 | -5.733
-12.5 | -0.733 | 0.12162 | 0.003 | -6.026
-12 | -0.723 | 0.11376 | 0.003 | -6.352
-11.5 | -0.71 | 0.10606 | 0.003 | -6.691
-11 | -0.694 | 0.0988 | 0.003 | -7.024
-10.5 | -0.676 | 0.09317 | 0.003 | -7.251
-10 | -0.654 | 0.08679 | 0.003 | -7.539
-9.5 | -0.63 | 0.08139 | 0.003 | -7.745
-9 | -0.604 | 0.07585 | 0.003 | -7.96
-8.5 | -0.575 | 0.07102 | 0.003 | -8.09
-8 | -0.543 | 0.06651 | 0.003 | -8.163
-7.5 | -0.509 | 0.06244 | 0.003 | -8.151
-7 | -0.473 | 0.05885 | 0.003 | -8.033
-6.5 | -0.435 | 0.05536 | 0.003 | -7.849
-6 | -0.394 | 0.05218 | 0.003 | -7.555
-5.5 | -0.352 | 0.04911 | 0.003 | -7.173
-5 | -0.309 | 0.04655 | 0.003 | -6.638
-4.5 | -0.265 | 0.0438 | 0.003 | -6.039
-4 | -0.219 | 0.04173 | 0.003 | -5.248
-3.5 | -0.173 | 0.04 | 0.003 | -4.316
-3 | -0.125 | 0.03796 | 0.003 | -3.306
-2.5 | -0.078 | 0.03658 | 0.003 | -2.123
-2 | -0.029 | 0.03501 | 0.003 | -0.837
-1.5 | 0.02 | 0.03382 | 0.003 | 0.58
-1 | 0.07 | 0.0315 | 0.003 | 2.206
-0.5 | 0.146 | 0.01698 | 0.005 | 8.576
0 | 0.206 | 0.017 | 0.005 | 12.098
0.5 | 0.265 | 0.01701 | 0.004 | 15.599
1 | 0.325 | 0.0171 | 0.004 | 18.977
1.5 | 0.383 | 0.01725 | 0.004 | 22.181
2 | 0.439 | 0.01527 | 0.003 | 28.766
2.5 | 0.494 | 0.01585 | 0.003 | 31.205
3 | 0.548 | 0.01657 | 0.003 | 33.091
3.5 | 0.601 | 0.01745 | 0.002 | 34.435
4 | 0.653 | 0.01847 | 0.002 | 35.34
4.5 | 0.704 | 0.01965 | 0.002 | 35.818
5 | 0.755 | 0.02092 | 0.001 | 36.076
5.5 | 0.805 | 0.02234 | 0.001 | 36.023
6 | 0.855 | 0.02386 | 0 | 35.812
6.5 | 0.904 | 0.02552 | 0 | 35.419
7 | 0.953 | 0.02729 | 0 | 34.922
7.5 | 1.002 | 0.02921 | -0.001 | 34.29
8 | 1.05 | 0.03121 | -0.001 | 33.652
8.5 | 1.098 | 0.03335 | -0.001 | 32.914
9 | 1.144 | 0.03564 | -0.002 | 32.091
9.5 | 1.188 | 0.03808 | -0.002 | 31.202
10 | 1.231 | 0.04067 | -0.003 | 30.275
10.5 | 1.272 | 0.04342 | -0.003 | 29.306
11 | 1.312 | 0.0463 | -0.003 | 28.337
11.5 | 1.349 | 0.04938 | -0.004 | 27.322
12 | 1.384 | 0.05271 | -0.004 | 26.259
12.5 | 1.417 | 0.05599 | -0.005 | 25.313
13 | 1.447 | 0.06012 | -0.005 | 24.068
13.5 | 1.472 | 0.06775 | -0.005 | 21.726
14 | 1.492 | 0.07273 | -0.006 | 20.511
14.5 | 1.508 | 0.07796 | -0.006 | 19.345
15 | 1.521 | 0.08358 | -0.007 | 18.193
15.5 | 1.528 | 0.08973 | -0.007 | 17.033
16 | 1.53 | 0.09644 | -0.008 | 15.867
16.5 | 1.527 | 0.10396 | -0.008 | 14.69
17 | 1.518 | 0.11275 | -0.008 | 13.466
17.5 | 1.501 | 0.12446 | -0.008 | 12.064
18 | 1.461 | 0.14717 | -0.008 | 9.925
18.5 | 1.395 | 0.17785 | -0.006 | 7.844
19 | 1.377 | 0.18853 | -0.006 | 7.305
19.5 | 1.359 | 0.19935 | -0.006 | 6.819
20 | 1.339 | 0.20977 | -0.006 | 6.385

## 10. Re 100k Mach 0.00 (2)
BIGFOIL.COM POLAR EXPORT
NACA35113
NACA35113 |  |  |  | Cl Max: | 1.1 | at alpha= | 8.5 | deg
XFOIL ncrit=9 |  |  |  | L/D Max: | 31.1015 | at alpha= | 5 | deg
Re: | 100000 |  |  | Cd Min: | 0.22975 | at alpha= | -20 | deg
Mach: | 0 |  |  | Cl=0 at alpha= | -2.5648 | deg
|  |  |  | @ Cl=0.1, Cd= | 0.023994
|  |  |  | @ Cl=0.4, Cd= | 0.020751
|  |  |  | @ Cl=0.6, Cd= | 0.021519
alpha (deg) | Cl | Cd | Cm | Cl/Cd
-20 | -0.5917 | 0.22975 | 0.0394 | -2.5754
-19.5 | -0.5786 | 0.2258 | 0.0347 | -2.5624
-19 | -0.5616 | 0.21918 | 0.0315 | -2.5623
-18.5 | -0.5419 | 0.21246 | 0.0292 | -2.5506
-18 | -0.525 | 0.20669 | 0.026 | -2.54
-17.5 | -0.5121 | 0.20205 | 0.0217 | -2.5345
-17 | -0.5003 | 0.1965 | 0.0178 | -2.5461
-16.5 | -0.4773 | 0.18874 | 0.0165 | -2.5289
-16 | -0.4617 | 0.18293 | 0.0135 | -2.5239
-15.5 | -0.4597 | 0.18008 | 0.0082 | -2.5528
-15 | -0.4386 | 0.17119 | 0.0065 | -2.5621
-14.5 | -0.4186 | 0.1642 | 0.005 | -2.5493
-14 | -0.4061 | 0.15834 | 0.0021 | -2.5647
-13.5 | -0.4225 | 0.15675 | -0.0053 | -2.6954
-13 | -0.3833 | 0.14535 | -0.0034 | -2.6371
-12.5 | -0.369 | 0.139 | -0.0054 | -2.6547
-12 | -0.3731 | 0.13444 | -0.0106 | -2.7752
-11.5 | -0.3729 | 0.12754 | -0.0146 | -2.9238
-11 | -0.3418 | 0.11945 | -0.0131 | -2.8614
-10.5 | -0.3361 | 0.11362 | -0.0161 | -2.9581
-10 | -0.3786 | 0.11001 | -0.0275 | -3.4415
-9.5 | -0.3252 | 0.10007 | -0.0209 | -3.2497
-9 | -0.3209 | 0.09391 | -0.0232 | -3.4171
-8.5 | -0.3714 | 0.08926 | -0.0302 | -4.1609
-8 | -0.3834 | 0.08214 | -0.0296 | -4.6676
-7.5 | -0.3503 | 0.07542 | -0.03 | -4.6447
-7 | -0.2954 | 0.06518 | -0.0448 | -4.5321
-6.5 | -0.2847 | 0.06125 | -0.045 | -4.6482
-6 | -0.2547 | 0.0547 | -0.0423 | -4.6563
-5.5 | -0.2358 | 0.0503 | -0.039 | -4.6879
-5 | -0.2118 | 0.04637 | -0.0357 | -4.5676
-4.5 | -0.1872 | 0.04262 | -0.0319 | -4.3923
-4 | -0.1586 | 0.03883 | -0.0281 | -4.0845
-3.5 | -0.0931 | 0.03199 | -0.0251 | -2.9103
-3 | -0.045 | 0.0288 | -0.0226 | -1.5625
-2.5 | 0.0067 | 0.02648 | -0.0207 | 0.25302
-2 | 0.0605 | 0.02496 | -0.0198 | 2.4239
-1.5 | 0.1165 | 0.02359 | -0.0194 | 4.9385
-1 | 0.1724 | 0.02266 | -0.019 | 7.6081
0 | 0.2738 | 0.02078 | -0.0164 | 13.1761
0.5 | 0.5358 | 0.02072 | -0.0531 | 25.8591
1 | 0.58 | 0.02119 | -0.0511 | 27.3714
1.5 | 0.6219 | 0.02188 | -0.0493 | 28.4232
2 | 0.6636 | 0.02274 | -0.0473 | 29.1821
2.5 | 0.7074 | 0.02331 | -0.0452 | 30.3475
3 | 0.7453 | 0.02455 | -0.043 | 30.3585
3.5 | 0.7859 | 0.02551 | -0.0406 | 30.8075
4 | 0.8244 | 0.02662 | -0.0382 | 30.9692
4.5 | 0.8573 | 0.02827 | -0.0353 | 30.3254
5 | 0.9007 | 0.02896 | -0.033 | 31.1015
5.5 | 0.9237 | 0.03132 | -0.0293 | 29.4923
6 | 0.9672 | 0.03209 | -0.027 | 30.1402
6.5 | 0.985 | 0.03459 | -0.0226 | 28.4764
7 | 0.9918 | 0.03804 | -0.0175 | 26.0726
7.5 | 1.043 | 0.03796 | -0.0156 | 27.4763
8 | 0.9893 | 0.04547 | -0.0064 | 21.7572
8.5 | 1.1 | 0.04132 | -0.0087 | 26.6215
9 | 0.9658 | 0.05401 | 0.0049 | 17.8819

## 11. Re 100k Mach 0.10 (1)
BIGFOIL.COM POLAR EXPORT
NACA35113
NACA35113 |  |  |  | Cl Max: | 1.522 | at alpha= | 15.5 | deg
JavaFoil+Calcfoil stall+Eppler ext transition |  |  |  | L/D Max: | 35.769 | at alpha= | 5 | deg
Re: | 100000 |  |  | Cd Min: | 0.01536 | at alpha= | 2 | deg
Mach: | 0.1 |  |  | Cl=0 at alpha= | -1.7041 | deg
|  |  |  | @ Cl=0.1, Cd= | 0.025823
|  |  |  | @ Cl=0.4, Cd= | 0.016763
|  |  |  | @ Cl=0.6, Cd= | 0.017578
alpha (deg) | Cl | Cd | Cm | Cl/Cd
-18.5 | -0.625 | 0.27281 | 0.003 | -2.291
-18 | -0.641 | 0.25627 | 0.003 | -2.5
-17.5 | -0.656 | 0.23869 | 0.003 | -2.747
-17 | -0.67 | 0.22786 | 0.003 | -2.939
-16.5 | -0.683 | 0.21098 | 0.003 | -3.236
-16 | -0.694 | 0.19859 | 0.003 | -3.496
-15.5 | -0.704 | 0.18464 | 0.003 | -3.815
-15 | -0.713 | 0.17442 | 0.003 | -4.086
-14.5 | -0.719 | 0.16165 | 0.003 | -4.448
-14 | -0.723 | 0.15219 | 0.003 | -4.752
-13.5 | -0.725 | 0.14231 | 0.003 | -5.093
-13 | -0.724 | 0.13383 | 0.003 | -5.41
-12.5 | -0.72 | 0.12372 | 0.003 | -5.821
-12 | -0.712 | 0.11607 | 0.003 | -6.134
-11.5 | -0.701 | 0.10815 | 0.003 | -6.482
-11 | -0.687 | 0.10119 | 0.003 | -6.791
-10.5 | -0.67 | 0.09375 | 0.003 | -7.15
-10 | -0.651 | 0.08809 | 0.003 | -7.385
-9.5 | -0.628 | 0.08239 | 0.003 | -7.62
-9 | -0.602 | 0.07661 | 0.003 | -7.86
-8.5 | -0.574 | 0.07168 | 0.003 | -8.005
-8 | -0.543 | 0.06704 | 0.003 | -8.097
-7.5 | -0.509 | 0.06281 | 0.003 | -8.108
-7 | -0.474 | 0.05923 | 0.003 | -7.994
-6.5 | -0.436 | 0.05564 | 0.003 | -7.827
-6 | -0.395 | 0.0523 | 0.003 | -7.559
-5.5 | -0.353 | 0.0495 | 0.003 | -7.14
-5 | -0.31 | 0.04629 | 0.003 | -6.7
-4.5 | -0.266 | 0.04391 | 0.003 | -6.048
-4 | -0.22 | 0.04186 | 0.003 | -5.255
-3.5 | -0.173 | 0.04007 | 0.003 | -4.327
-3 | -0.126 | 0.03806 | 0.003 | -3.312
-2.5 | -0.078 | 0.03665 | 0.003 | -2.129
-2 | -0.029 | 0.03508 | 0.003 | -0.839
-1.5 | 0.02 | 0.03391 | 0.003 | 0.581
-1 | 0.07 | 0.03157 | 0.003 | 2.212
-0.5 | 0.146 | 0.01701 | 0.005 | 8.604
0 | 0.207 | 0.01707 | 0.005 | 12.102
0.5 | 0.267 | 0.01709 | 0.004 | 15.598
1 | 0.326 | 0.01715 | 0.004 | 19.006
1.5 | 0.384 | 0.01731 | 0.004 | 22.189
2 | 0.441 | 0.01536 | 0.003 | 28.704
2.5 | 0.496 | 0.01596 | 0.003 | 31.083
3 | 0.55 | 0.01671 | 0.003 | 32.914
3.5 | 0.603 | 0.01763 | 0.002 | 34.182
4 | 0.655 | 0.01867 | 0.002 | 35.074
4.5 | 0.706 | 0.01987 | 0.002 | 35.534
5 | 0.757 | 0.02117 | 0.001 | 35.769
5.5 | 0.807 | 0.02261 | 0.001 | 35.714
6 | 0.858 | 0.02416 | 0 | 35.496
6.5 | 0.907 | 0.02584 | 0 | 35.103
7 | 0.957 | 0.02761 | 0 | 34.64
7.5 | 1.005 | 0.02957 | -0.001 | 34.001
8 | 1.054 | 0.03159 | -0.001 | 33.364
8.5 | 1.102 | 0.03377 | -0.001 | 32.624
9 | 1.148 | 0.03609 | -0.002 | 31.809
9.5 | 1.193 | 0.03855 | -0.002 | 30.931
10 | 1.235 | 0.04119 | -0.003 | 29.995
10.5 | 1.276 | 0.04399 | -0.003 | 29.013
11 | 1.316 | 0.04691 | -0.003 | 28.053
11.5 | 1.353 | 0.05005 | -0.004 | 27.03
12 | 1.387 | 0.05342 | -0.004 | 25.972
12.5 | 1.42 | 0.05684 | -0.005 | 24.98
13 | 1.449 | 0.06113 | -0.005 | 23.704
13.5 | 1.472 | 0.06887 | -0.005 | 21.378
14 | 1.491 | 0.07402 | -0.006 | 20.143
14.5 | 1.506 | 0.07941 | -0.006 | 18.961
15 | 1.516 | 0.08523 | -0.007 | 17.791
15.5 | 1.522 | 0.0916 | -0.007 | 16.613
16 | 1.521 | 0.09866 | -0.008 | 15.415
16.5 | 1.514 | 0.10676 | -0.008 | 14.183
17 | 1.501 | 0.1165 | -0.008 | 12.886
17.5 | 1.474 | 0.13166 | -0.008 | 11.197
18 | 1.394 | 0.1691 | -0.006 | 8.244
18.5 | 1.37 | 0.18115 | -0.006 | 7.563
19 | 1.35 | 0.19186 | -0.006 | 7.038
19.5 | 1.329 | 0.20277 | -0.006 | 6.553
20 | 1.305 | 0.21403 | -0.006 | 6.097

## 12. Re 100k Mach 0.10 (2)
BIGFOIL.COM POLAR EXPORT
NACA35113
NACA35113 |  |  |  | Cl Max: | 1.0479 | at alpha= | 7.5 | deg
XFOIL ncrit=9 |  |  |  | L/D Max: | 30.9607 | at alpha= | 5 | deg
Re: | 100000 |  |  | Cd Min: | 0.23042 | at alpha= | -20 | deg
Mach: | 0.1 |  |  | Cl=0 at alpha= | -2.5619 | deg
|  |  |  | @ Cl=0.1, Cd= | 0.024165
|  |  |  | @ Cl=0.4, Cd= | 0.021007
|  |  |  | @ Cl=0.6, Cd= | 0.021673
alpha (deg) | Cl | Cd | Cm | Cl/Cd
-20 | -0.5933 | 0.23042 | 0.0398 | -2.5749
-19.5 | -0.5806 | 0.22676 | 0.0348 | -2.5604
-19 | -0.5623 | 0.21957 | 0.0319 | -2.5609
-18.5 | -0.5428 | 0.21301 | 0.0295 | -2.5482
-18 | -0.5259 | 0.20725 | 0.0262 | -2.5375
-17.5 | -0.5135 | 0.20286 | 0.0218 | -2.5313
-17 | -0.4993 | 0.1966 | 0.0183 | -2.5397
-16.5 | -0.4773 | 0.1892 | 0.0167 | -2.5227
-16 | -0.4619 | 0.18343 | 0.0136 | -2.5181
-15.5 | -0.4612 | 0.18101 | 0.0081 | -2.5479
-15 | -0.437 | 0.17142 | 0.0068 | -2.5493
-14.5 | -0.4177 | 0.1646 | 0.0051 | -2.5377
-14 | -0.4056 | 0.15884 | 0.002 | -2.5535
-13.5 | -0.4234 | 0.15757 | -0.0055 | -2.6871
-13 | -0.3813 | 0.14572 | -0.0033 | -2.6167
-12.5 | -0.3675 | 0.13941 | -0.0054 | -2.6361
-12 | -0.3742 | 0.13524 | -0.0111 | -2.7669
-11.5 | -0.3657 | 0.12744 | -0.0137 | -2.8696
-11 | -0.3389 | 0.11985 | -0.013 | -2.8277
-10.5 | -0.3354 | 0.11418 | -0.0164 | -2.9375
-10 | -0.3786 | 0.11073 | -0.0279 | -3.4191
-9.5 | -0.3207 | 0.1005 | -0.0207 | -3.191
-9 | -0.3182 | 0.09439 | -0.0234 | -3.3711
-8.5 | -0.3733 | 0.09019 | -0.0305 | -4.139
-8 | -0.3666 | 0.08189 | -0.0297 | -4.4767
-7.5 | -0.3404 | 0.07562 | -0.0311 | -4.5015
-7 | -0.2876 | 0.06544 | -0.0456 | -4.3949
-6.5 | -0.2821 | 0.06151 | -0.0453 | -4.5862
-6 | -0.2529 | 0.05513 | -0.0426 | -4.5873
-5.5 | -0.2345 | 0.05069 | -0.0394 | -4.6262
-5 | -0.2109 | 0.04671 | -0.0359 | -4.5151
-4.5 | -0.1867 | 0.04293 | -0.0321 | -4.3489
-4 | -0.1584 | 0.03909 | -0.0284 | -4.0522
-3.5 | -0.0932 | 0.0323 | -0.0255 | -2.8854
-3 | -0.0453 | 0.02909 | -0.0229 | -1.5572
-2.5 | 0.0064 | 0.02677 | -0.0209 | 0.23907
-2 | 0.0609 | 0.02513 | -0.02 | 2.4234
-1.5 | 0.1172 | 0.02374 | -0.0195 | 4.9368
-1 | 0.1734 | 0.02279 | -0.0191 | 7.6086
0 | 0.2754 | 0.02112 | -0.0166 | 13.0398
0.5 | 0.5388 | 0.02088 | -0.0534 | 25.8046
1 | 0.5826 | 0.02143 | -0.0514 | 27.1862
1.5 | 0.6256 | 0.02203 | -0.0494 | 28.3976
2 | 0.6668 | 0.02297 | -0.0475 | 29.0292
2.5 | 0.7111 | 0.02356 | -0.0453 | 30.1825
3 | 0.749 | 0.02476 | -0.043 | 30.2504
3.5 | 0.7873 | 0.02599 | -0.0406 | 30.2924
4 | 0.8286 | 0.02686 | -0.0382 | 30.8488
4.5 | 0.8593 | 0.02872 | -0.0351 | 29.9199
5 | 0.9056 | 0.02925 | -0.033 | 30.9607
5.5 | 0.9264 | 0.03171 | -0.029 | 29.2148
6 | 0.9529 | 0.03382 | -0.0253 | 28.1756
6.5 | 0.9892 | 0.03491 | -0.0223 | 28.3357
7 | 0.9806 | 0.03946 | -0.016 | 24.8505
7.5 | 1.0479 | 0.03832 | -0.0153 | 27.346
8 | 0.985 | 0.04633 | -0.0054 | 21.2605
8.5 | 0.8022 | 0.06729 | 0.0011 | 11.9215
9 | 0.9847 | 0.05321 | 0.0048 | 18.5059

## 13. Re 100k Mach 0.25 (1)
BIGFOIL.COM POLAR EXPORT
NACA35113
NACA35113 |  |  |  | Cl Max: | 1.478 | at alpha= | 14.5 | deg
JavaFoil+Calcfoil stall+Eppler ext transition |  |  |  | L/D Max: | 34.186 | at alpha= | 5 | deg
Re: | 100000 |  |  | Cd Min: | 0.01592 | at alpha= | 2 | deg
Mach: | 0.25 |  |  | Cl=0 at alpha= | -1.7 | deg
|  |  |  | @ Cl=0.1, Cd= | 0.027038
|  |  |  | @ Cl=0.4, Cd= | 0.017536
|  |  |  | @ Cl=0.6, Cd= | 0.01837
alpha (deg) | Cl | Cd | Cm | Cl/Cd
-16 | -0.393 | 0.30504 | 0.003 | -1.29
-15.5 | -0.436 | 0.28075 | 0.003 | -1.552
-15 | -0.474 | 0.24133 | 0.003 | -1.966
-14.5 | -0.51 | 0.21892 | 0.003 | -2.328
-14 | -0.541 | 0.19576 | 0.003 | -2.763
-13.5 | -0.568 | 0.17823 | 0.003 | -3.188
-13 | -0.591 | 0.16154 | 0.003 | -3.659
-12.5 | -0.609 | 0.14947 | 0.003 | -4.075
-12 | -0.62 | 0.13661 | 0.003 | -4.54
-11.5 | -0.626 | 0.12411 | 0.003 | -5.047
-11 | -0.628 | 0.11397 | 0.003 | -5.509
-10.5 | -0.624 | 0.10493 | 0.003 | -5.951
-10 | -0.616 | 0.09712 | 0.003 | -6.346
-9.5 | -0.603 | 0.08946 | 0.003 | -6.744
-9 | -0.586 | 0.08279 | 0.003 | -7.077
-8.5 | -0.564 | 0.07658 | 0.003 | -7.366
-8 | -0.538 | 0.07079 | 0.003 | -7.604
-7.5 | -0.509 | 0.06615 | 0.003 | -7.691
-7 | -0.476 | 0.06182 | 0.003 | -7.697
-6.5 | -0.44 | 0.05768 | 0.003 | -7.625
-6 | -0.401 | 0.05398 | 0.003 | -7.423
-5.5 | -0.359 | 0.0501 | 0.003 | -7.171
-5 | -0.316 | 0.04735 | 0.003 | -6.675
-4.5 | -0.271 | 0.04472 | 0.003 | -6.064
-4 | -0.225 | 0.04257 | 0.003 | -5.284
-3.5 | -0.178 | 0.04023 | 0.003 | -4.413
-3 | -0.129 | 0.03859 | 0.003 | -3.346
-2.5 | -0.08 | 0.03677 | 0.003 | -2.175
-2 | -0.03 | 0.03553 | 0.003 | -0.85
-1.5 | 0.02 | 0.03408 | 0.003 | 0.593
-1 | 0.071 | 0.03311 | 0.003 | 2.155
-0.5 | 0.15 | 0.01657 | 0.005 | 9.069
0 | 0.212 | 0.01735 | 0.005 | 12.201
0.5 | 0.273 | 0.01741 | 0.004 | 15.682
1 | 0.333 | 0.01755 | 0.004 | 18.987
1.5 | 0.392 | 0.0178 | 0.004 | 22.023
2 | 0.449 | 0.01592 | 0.003 | 28.22
2.5 | 0.505 | 0.01666 | 0.003 | 30.302
3 | 0.56 | 0.01757 | 0.003 | 31.842
3.5 | 0.613 | 0.01863 | 0.002 | 32.926
4 | 0.667 | 0.01981 | 0.002 | 33.654
4.5 | 0.719 | 0.02112 | 0.002 | 34.039
5 | 0.771 | 0.02255 | 0.001 | 34.186
5.5 | 0.823 | 0.02409 | 0.001 | 34.156
6 | 0.874 | 0.02576 | 0 | 33.933
6.5 | 0.925 | 0.02754 | 0 | 33.581
7 | 0.975 | 0.02946 | 0 | 33.1
7.5 | 1.025 | 0.03152 | -0.001 | 32.533
8 | 1.075 | 0.03374 | -0.001 | 31.85
8.5 | 1.124 | 0.03606 | -0.001 | 31.165
9 | 1.17 | 0.03857 | -0.002 | 30.34
9.5 | 1.215 | 0.04125 | -0.002 | 29.455
10 | 1.258 | 0.04409 | -0.003 | 28.532
10.5 | 1.298 | 0.04713 | -0.003 | 27.549
11 | 1.337 | 0.05039 | -0.003 | 26.526
11.5 | 1.371 | 0.0539 | -0.004 | 25.438
12 | 1.403 | 0.05774 | -0.004 | 24.292
12.5 | 1.431 | 0.06209 | -0.005 | 23.051
13 | 1.453 | 0.07021 | -0.005 | 20.698
13.5 | 1.467 | 0.07596 | -0.006 | 19.314
14 | 1.476 | 0.08191 | -0.006 | 18.017
14.5 | 1.478 | 0.08861 | -0.006 | 16.681
15 | 1.474 | 0.09602 | -0.007 | 15.35
15.5 | 1.46 | 0.10461 | -0.007 | 13.96
16 | 1.432 | 0.1164 | -0.007 | 12.306
16.5 | 1.344 | 0.1515 | -0.006 | 8.872
17 | 1.293 | 0.1668 | -0.005 | 7.754
17.5 | 1.258 | 0.17801 | -0.005 | 7.065
18 | 1.217 | 0.19134 | -0.005 | 6.361
18.5 | 1.171 | 0.2057 | -0.005 | 5.693
19 | 1.119 | 0.22008 | -0.005 | 5.086
19.5 | 1.063 | 0.23773 | -0.005 | 4.47

## 14. Re 100k Mach 0.25 (2)
BIGFOIL.COM POLAR EXPORT
NACA35113
NACA35113 |  |  |  | Cl Max: | 0.9478 | at alpha= | 7 | deg
XFOIL ncrit=9 |  |  |  | L/D Max: | 28.9935 | at alpha= | 3.5 | deg
Re: | 100000 |  |  | Cd Min: | 0.23437 | at alpha= | -20 | deg
Mach: | 0.25 |  |  | Cl=0 at alpha= | -2.5583 | deg
|  |  |  | @ Cl=0.1, Cd= | 0.025214
|  |  |  | @ Cl=0.4, Cd= | 0.022026
|  |  |  | @ Cl=0.6, Cd= | 0.022455
alpha (deg) | Cl | Cd | Cm | Cl/Cd
-20 | -0.6025 | 0.23437 | 0.0416 | -2.5707
-19 | -0.5675 | 0.2224 | 0.0342 | -2.5517
-18.5 | -0.5484 | 0.21622 | 0.0311 | -2.5363
-18 | -0.5313 | 0.21052 | 0.0274 | -2.5238
-17.5 | -0.5229 | 0.20793 | 0.0219 | -2.5148
-17 | -0.4982 | 0.1983 | 0.0203 | -2.5124
-16.5 | -0.4786 | 0.19182 | 0.0178 | -2.495
-16 | -0.4646 | 0.1866 | 0.0138 | -2.4898
-15 | -0.4316 | 0.17322 | 0.0081 | -2.4916
-14.5 | -0.4142 | 0.16684 | 0.0056 | -2.4826
-14 | -0.4074 | 0.16235 | 0.0013 | -2.5094
-13.5 | -0.397 | 0.15558 | -0.0021 | -2.5517
-13 | -0.3724 | 0.14774 | -0.0027 | -2.5206
-12.5 | -0.3612 | 0.14176 | -0.0057 | -2.548
-12 | -0.3793 | 0.13956 | -0.0132 | -2.7178
-11.5 | -0.342 | 0.12848 | -0.0115 | -2.6619
-11 | -0.3256 | 0.12194 | -0.0129 | -2.6702
-10.5 | -0.3387 | 0.11805 | -0.0194 | -2.8691
-10 | -0.3181 | 0.10919 | -0.0196 | -2.9133
-9.5 | -0.3008 | 0.10267 | -0.0203 | -2.9298
-9 | -0.3175 | 0.0977 | -0.0269 | -3.2497
-8.5 | -0.3769 | 0.09485 | -0.0325 | -3.9736
-8 | -0.2995 | 0.08343 | -0.029 | -3.5898
-7.5 | -0.3232 | 0.07898 | -0.0447 | -4.0922
-7 | -0.2546 | 0.06737 | -0.0481 | -3.7791
-6.5 | -0.2652 | 0.06299 | -0.0469 | -4.2102
-6 | -0.2415 | 0.05752 | -0.044 | -4.1985
-5.5 | -0.2257 | 0.05274 | -0.041 | -4.2795
-5 | -0.2053 | 0.04864 | -0.0376 | -4.2208
-4.5 | -0.1831 | 0.04456 | -0.0338 | -4.1091
-4 | -0.1558 | 0.04048 | -0.0299 | -3.8488
-3.5 | -0.0921 | 0.03398 | -0.0273 | -2.7104
-3 | -0.0455 | 0.03061 | -0.0244 | -1.4864
-2.5 | 0.006 | 0.02848 | -0.0218 | 0.21067
-2 | 0.0609 | 0.02619 | -0.0209 | 2.3253
-1.5 | 0.1186 | 0.02475 | -0.0202 | 4.7919
-1 | 0.1777 | 0.02369 | -0.0198 | 7.5011
-0.5 | 0.2363 | 0.0228 | -0.0193 | 10.364
0 | 0.2858 | 0.0223 | -0.0176 | 12.8161
0.5 | 0.5565 | 0.02165 | -0.0546 | 25.7044
1 | 0.5993 | 0.02244 | -0.0526 | 26.7068
1.5 | 0.6419 | 0.02335 | -0.0505 | 27.4904
2 | 0.6866 | 0.02399 | -0.0482 | 28.6203
2.5 | 0.7244 | 0.02538 | -0.0458 | 28.5422
3 | 0.7645 | 0.02653 | -0.0432 | 28.8164
3.5 | 0.8037 | 0.02772 | -0.0404 | 28.9935
4 | 0.8325 | 0.02984 | -0.037 | 27.8988
4.5 | 0.8789 | 0.03042 | -0.0345 | 28.8922
5 | 0.8925 | 0.03354 | -0.0298 | 26.61
5.5 | 0.9111 | 0.03625 | -0.0253 | 25.1338
6 | 0.9424 | 0.03778 | -0.0215 | 24.9444
6.5 | 0.8871 | 0.04537 | -0.0125 | 19.5526
7 | 0.9478 | 0.04489 | -0.0104 | 21.1138
7.5 | 0.826 | 0.05753 | -0.0006 | 14.3577
8.5 | 0.6775 | 0.08377 | -0.0019 | 8.0876
9.5 | 0.7076 | 0.09311 | 0 | 7.5996
10 | 0.6617 | 0.1047 | -0.003 | 6.32
10.5 | 0.6511 | 0.11288 | -0.0045 | 5.7681
11 | 0.6748 | 0.11738 | -0.004 | 5.7488
11.5 | 0.6974 | 0.12173 | -0.0035 | 5.7291
12 | 0.7373 | 0.12361 | -0.0015 | 5.9647

## 15. Re 100k Mach 0.50 (1)
BIGFOIL.COM POLAR EXPORT
NACA35113
NACA35113 |  |  |  | Cl Max: | 1.358 | at alpha= | 11 | deg
JavaFoil+Calcfoil stall+Eppler ext transition |  |  |  | L/D Max: | 29.044 | at alpha= | 5 | deg
Re: | 100000 |  |  | Cd Min: | 0.01829 | at alpha= | 0 | deg
Mach: | 0.5 |  |  | Cl=0 at alpha= | -1.7 | deg
|  |  |  | @ Cl=0.1, Cd= | 0.03488
|  |  |  | @ Cl=0.4, Cd= | 0.02003
|  |  |  | @ Cl=0.6, Cd= | 0.021982
alpha (deg) | Cl | Cd | Cm | Cl/Cd
-20 | -0.99 | 0.36105 | 0.005 | -2.743
-19.5 | -0.964 | 0.3534 | 0.005 | -2.729
-19 | -0.938 | 0.3486 | 0.005 | -2.692
-18.5 | -0.911 | 0.33612 | 0.005 | -2.71
-18 | -0.885 | 0.33081 | 0.005 | -2.675
-17.5 | -0.859 | 0.32543 | 0.005 | -2.639
-17 | -0.831 | 0.31829 | 0.005 | -2.611
-16.5 | -0.805 | 0.30574 | 0.005 | -2.632
-16 | -0.778 | 0.3012 | 0.005 | -2.585
-15.5 | -0.752 | 0.30155 | 0.005 | -2.494
-15 | -0.724 | 0.28958 | 0.005 | -2.502
-14.5 | -0.698 | 0.28571 | 0.005 | -2.443
-14 | -0.671 | 0.27854 | 0.005 | -2.41
-13.5 | -0.644 | 0.26932 | 0.005 | -2.39
-13 | -0.617 | 0.26619 | 0.005 | -2.318
-12.5 | -0.59 | 0.25386 | 0.005 | -2.325
-12 | -0.563 | 0.24445 | 0.005 | -2.302
-11.5 | -0.536 | 0.24123 | 0.005 | -2.221
-11 | -0.508 | 0.22441 | 0.005 | -2.265
-10.5 | -0.481 | 0.22129 | 0.005 | -2.175
-10 | -0.454 | 0.2178 | 0.005 | -2.086
-9.5 | -0.427 | 0.19942 | 0.004 | -2.14
-9 | -0.4 | 0.19599 | 0.004 | -2.039
-8.5 | -0.372 | 0.18612 | 0.004 | -2
-8 | -0.345 | 0.17302 | 0.004 | -1.994
-7.5 | -0.318 | 0.16443 | 0.004 | -1.931
-7 | -0.29 | 0.1554 | 0.004 | -1.867
-6.5 | -0.263 | 0.13311 | 0.003 | -1.974
-6 | -0.349 | 0.07677 | 0.003 | -4.542
-5.5 | -0.352 | 0.06325 | 0.003 | -5.558
-5 | -0.325 | 0.0555 | 0.003 | -5.861
-4.5 | -0.287 | 0.05004 | 0.003 | -5.74
-4 | -0.243 | 0.0461 | 0.003 | -5.261
-3.5 | -0.194 | 0.04276 | 0.003 | -4.53
-3 | -0.142 | 0.0409 | 0.003 | -3.47
-2.5 | -0.088 | 0.03905 | 0.003 | -2.262
-2 | -0.033 | 0.03755 | 0.003 | -0.89
-1.5 | 0.022 | 0.03636 | 0.003 | 0.616
-1 | 0.079 | 0.0353 | 0.003 | 2.239
-0.5 | 0.137 | 0.03414 | 0.003 | 4.002
0 | 0.231 | 0.01829 | 0.005 | 12.639
0.5 | 0.296 | 0.01882 | 0.005 | 15.731
1 | 0.359 | 0.01949 | 0.004 | 18.439
1.5 | 0.422 | 0.02032 | 0.004 | 20.742
2 | 0.483 | 0.01944 | 0.004 | 24.828
2.5 | 0.543 | 0.02069 | 0.003 | 26.235
3 | 0.603 | 0.02205 | 0.003 | 27.332
3.5 | 0.661 | 0.02355 | 0.003 | 28.086
4 | 0.72 | 0.02515 | 0.002 | 28.624
4.5 | 0.778 | 0.02688 | 0.002 | 28.937
5 | 0.835 | 0.02875 | 0.001 | 29.044
5.5 | 0.892 | 0.03079 | 0.001 | 28.966
6 | 0.948 | 0.03297 | 0.001 | 28.751
6.5 | 1.004 | 0.03536 | 0 | 28.381
7 | 1.058 | 0.03796 | 0 | 27.879
7.5 | 1.113 | 0.04079 | -0.001 | 27.277
8 | 1.165 | 0.04389 | -0.001 | 26.555
8.5 | 1.216 | 0.04738 | -0.002 | 25.672
9 | 1.262 | 0.05126 | -0.002 | 24.611
9.5 | 1.301 | 0.0556 | -0.002 | 23.396
10 | 1.333 | 0.06057 | -0.003 | 22
10.5 | 1.353 | 0.06642 | -0.003 | 20.367
11 | 1.358 | 0.0737 | -0.004 | 18.424
11.5 | 1.328 | 0.08847 | -0.004 | 15.014
12 | 1.22 | 0.10282 | -0.005 | 11.861
12.5 | 0.777 | 0.17391 | -0.002 | 4.469
13 | 0.805 | 0.21558 | -0.003 | 3.735
13.5 | 0.833 | 0.236 | -0.003 | 3.529
14 | 0.861 | 0.25729 | -0.004 | 3.348
14.5 | 0.89 | 0.27549 | -0.004 | 3.229
15 | 0.918 | 0.28399 | -0.005 | 3.231
15.5 | 0.946 | 0.313 | -0.005 | 3.022
16 | 0.975 | 0.32631 | -0.006 | 2.987

## 16. Re 100k Mach 0.50 (2)
BIGFOIL.COM POLAR EXPORT
NACA35113
NACA35113 |  |  |  | Cl Max: | 0.7164 | at alpha= | 2 | deg
XFOIL ncrit=9 |  |  |  | L/D Max: | 22.2101 | at alpha= | 1 | deg
Re: | 100000 |  |  | Cd Min: | 0.25505 | at alpha= | -20 | deg
Mach: | 0.5 |  |  | Cl=0 at alpha= | -2.6147 | deg
|  |  |  | @ Cl=0.1, Cd= | 0.030613
|  |  |  | @ Cl=0.4, Cd= | 0.028304
|  |  |  | @ Cl=0.6, Cd= | 0.08616
alpha (deg) | Cl | Cd | Cm | Cl/Cd
-20 | -0.6515 | 0.25505 | 0.0503 | -2.5544
-19.5 | -0.6275 | 0.24699 | 0.0467 | -2.5406
-19 | -0.6052 | 0.24011 | 0.0423 | -2.5205
-18.5 | -0.5873 | 0.23565 | 0.0366 | -2.4923
-18 | -0.5634 | 0.22683 | 0.033 | -2.4838
-17.5 | -0.5384 | 0.21857 | 0.0298 | -2.4633
-17 | -0.5162 | 0.21166 | 0.0259 | -2.4388
-16.5 | -0.5041 | 0.20899 | 0.0197 | -2.4121
-16 | -0.4752 | 0.19815 | 0.0175 | -2.3982
-15.5 | -0.4513 | 0.19055 | 0.0146 | -2.3684
-15 | -0.4313 | 0.18408 | 0.0106 | -2.343
-14.5 | -0.4284 | 0.18264 | 0.0043 | -2.3456
-14 | -0.3917 | 0.17004 | 0.0036 | -2.3036
-13.5 | -0.3702 | 0.16308 | 0.0007 | -2.2701
-13 | -0.366 | 0.15994 | -0.0048 | -2.2884
-12.5 | -0.3435 | 0.15101 | -0.0073 | -2.2747
-12 | -0.3163 | 0.1426 | -0.0087 | -2.2181
-11.5 | -0.3026 | 0.13665 | -0.0121 | -2.2144
-10.5 | -0.269 | 0.12261 | -0.0174 | -2.1939
-10 | -0.2587 | 0.11681 | -0.021 | -2.2147
-9 | -0.2279 | 0.10297 | -0.0271 | -2.2133
-8.5 | -0.2219 | 0.09769 | -0.0461 | -2.2715
-8 | -0.1587 | 0.08708 | -0.046 | -1.8225
-7.5 | -0.1932 | 0.08373 | -0.0537 | -2.3074
-7 | -0.1551 | 0.07535 | -0.0511 | -2.0584
-6.5 | -0.1817 | 0.07173 | -0.0516 | -2.5331
-6 | -0.1659 | 0.06511 | -0.0497 | -2.548
-5.5 | -0.1707 | 0.06038 | -0.0479 | -2.8271
-5 | -0.1634 | 0.05565 | -0.045 | -2.9362
-4.5 | -0.1468 | 0.05093 | -0.0416 | -2.8824
-4 | -0.133 | 0.04721 | -0.0368 | -2.8172
-3.5 | -0.0781 | 0.04137 | -0.0363 | -1.8878
-3 | -0.0356 | 0.03709 | -0.0319 | -0.95983
-2.5 | 0.0106 | 0.03394 | -0.0282 | 0.31232
-2 | 0.0627 | 0.03194 | -0.0246 | 1.9631
-1.5 | 0.1203 | 0.02989 | -0.0229 | 4.0248
-1 | 0.1859 | 0.02841 | -0.0215 | 6.5435
-0.5 | 0.2456 | 0.02798 | -0.0206 | 8.7777
0 | 0.3041 | 0.02799 | -0.0196 | 10.8646
0.5 | 0.3586 | 0.02815 | -0.0178 | 12.7389
1 | 0.6492 | 0.02923 | -0.0571 | 22.2101
1.5 | 0.6829 | 0.03121 | -0.0534 | 21.8808
2 | 0.7164 | 0.03309 | -0.0492 | 21.65
2.5 | 0.7132 | 0.03744 | -0.0435 | 19.0491
3 | 0.6978 | 0.04222 | -0.0367 | 16.5277
3.5 | 0.7126 | 0.04478 | -0.0307 | 15.9134
4 | 0.59 | 0.05517 | -0.0204 | 10.6942
4.5 | 0.5563 | 0.06129 | -0.0155 | 9.0765
5 | 0.5821 | 0.06419 | -0.0119 | 9.0684
5.5 | 0.5467 | 0.07137 | -0.0096 | 7.6601
6 | 0.5769 | 0.07459 | -0.0068 | 7.7343
6.5 | 0.5573 | 0.08128 | -0.0059 | 6.8565
7 | 0.5696 | 0.08616 | -0.0044 | 6.611

## 17. Re 250k Mach 0.00 (1)
BIGFOIL.COM POLAR EXPORT
NACA35113
NACA35113 |  |  |  | Cl Max: | 1.547 | at alpha= | 16 | deg
JavaFoil+Calcfoil stall+Eppler ext transition |  |  |  | L/D Max: | 65.655 | at alpha= | 6 | deg
Re: | 250000 |  |  | Cd Min: | 0.01021 | at alpha= | 2.5 | deg
Mach: | 0 |  |  | Cl=0 at alpha= | -1.7 | deg
|  |  |  | @ Cl=0.1, Cd= | 0.014095
|  |  |  | @ Cl=0.4, Cd= | 0.01303
|  |  |  | @ Cl=0.6, Cd= | 0.011398
alpha (deg) | Cl | Cd | Cm | Cl/Cd
-19 | -0.659 | 0.22065 | 0.003 | -2.988
-18.5 | -0.673 | 0.20913 | 0.003 | -3.218
-18 | -0.686 | 0.20126 | 0.003 | -3.408
-17.5 | -0.698 | 0.18987 | 0.003 | -3.675
-17 | -0.709 | 0.17876 | 0.003 | -3.966
-16.5 | -0.719 | 0.16902 | 0.003 | -4.253
-16 | -0.727 | 0.15878 | 0.003 | -4.581
-15.5 | -0.734 | 0.15049 | 0.003 | -4.88
-15 | -0.74 | 0.14157 | 0.003 | -5.224
-14.5 | -0.743 | 0.13223 | 0.003 | -5.619
-14 | -0.744 | 0.12558 | 0.003 | -5.926
-13.5 | -0.743 | 0.11779 | 0.003 | -6.31
-13 | -0.74 | 0.11032 | 0.004 | -6.705
-12.5 | -0.733 | 0.10334 | 0.004 | -7.098
-12 | -0.723 | 0.09707 | 0.004 | -7.451
-11.5 | -0.71 | 0.09093 | 0.004 | -7.811
-11 | -0.695 | 0.08511 | 0.004 | -8.161
-10.5 | -0.676 | 0.0804 | 0.004 | -8.411
-10 | -0.655 | 0.07533 | 0.004 | -8.696
-9.5 | -0.631 | 0.07062 | 0.004 | -8.936
-9 | -0.605 | 0.0665 | 0.004 | -9.09
-8.5 | -0.575 | 0.06226 | 0.004 | -9.24
-8 | -0.544 | 0.05872 | 0.004 | -9.257
-7.5 | -0.51 | 0.05523 | 0.004 | -9.229
-7 | -0.474 | 0.05206 | 0.004 | -9.096
-6.5 | -0.435 | 0.04902 | 0.004 | -8.882
-6 | -0.395 | 0.04631 | 0.004 | -8.53
-5.5 | -0.353 | 0.04375 | 0.004 | -8.074
-5 | -0.31 | 0.04141 | 0.004 | -7.487
-4.5 | -0.266 | 0.03934 | 0.004 | -6.75
-4 | -0.22 | 0.03723 | 0.004 | -5.916
-3.5 | -0.174 | 0.03538 | 0.004 | -4.917
-3 | -0.127 | 0.03275 | 0.004 | -3.888
-2.5 | -0.096 | 0.01489 | 0.006 | -6.45
-2 | -0.036 | 0.01479 | 0.006 | -2.446
-1.5 | 0.024 | 0.01422 | 0.005 | 1.697
-1 | 0.085 | 0.01412 | 0.005 | 6.003
-0.5 | 0.146 | 0.01402 | 0.005 | 10.389
0 | 0.206 | 0.01425 | 0.005 | 14.482
0.5 | 0.267 | 0.01419 | 0.004 | 18.81
1 | 0.327 | 0.01374 | 0.004 | 23.823
1.5 | 0.388 | 0.01372 | 0.004 | 28.242
2 | 0.448 | 0.01027 | 0.003 | 43.601
2.5 | 0.507 | 0.01021 | 0.003 | 49.668
3 | 0.567 | 0.01121 | 0.003 | 50.533
3.5 | 0.625 | 0.01154 | 0.002 | 54.196
4 | 0.684 | 0.01161 | 0.002 | 58.884
4.5 | 0.741 | 0.01203 | 0.002 | 61.59
5 | 0.797 | 0.01251 | 0.001 | 63.648
5.5 | 0.851 | 0.01308 | 0.001 | 65.064
6 | 0.904 | 0.01377 | 0.001 | 65.655
6.5 | 0.956 | 0.01469 | 0 | 65.051
7 | 1.006 | 0.01566 | 0 | 64.229
7.5 | 1.055 | 0.01681 | -0.001 | 62.771
8 | 1.103 | 0.01813 | -0.001 | 60.84
8.5 | 1.15 | 0.01963 | -0.001 | 58.592
9 | 1.195 | 0.02132 | -0.002 | 56.049
9.5 | 1.238 | 0.02322 | -0.002 | 53.324
10 | 1.28 | 0.02532 | -0.003 | 50.541
10.5 | 1.319 | 0.02764 | -0.003 | 47.71
11 | 1.356 | 0.03019 | -0.004 | 44.911
11.5 | 1.39 | 0.03309 | -0.004 | 42.001
12 | 1.422 | 0.03627 | -0.004 | 39.204
12.5 | 1.451 | 0.03988 | -0.005 | 36.378
13 | 1.475 | 0.04459 | -0.005 | 33.076
13.5 | 1.487 | 0.05546 | -0.006 | 26.812
14 | 1.506 | 0.06005 | -0.006 | 25.081
14.5 | 1.522 | 0.06464 | -0.006 | 23.549
15 | 1.535 | 0.06937 | -0.007 | 22.132
15.5 | 1.544 | 0.07447 | -0.007 | 20.73
16 | 1.547 | 0.07973 | -0.008 | 19.403
16.5 | 1.546 | 0.08529 | -0.008 | 18.13
17 | 1.541 | 0.09127 | -0.009 | 16.889
17.5 | 1.533 | 0.09776 | -0.009 | 15.677
18 | 1.52 | 0.10468 | -0.009 | 14.52
18.5 | 1.504 | 0.11217 | -0.01 | 13.406
19 | 1.484 | 0.1204 | -0.01 | 12.324
19.5 | 1.46 | 0.12952 | -0.011 | 11.276
20 | 1.433 | 0.13962 | -0.011 | 10.266

## 18. Re 250k Mach 0.00 (2)
BIGFOIL.COM POLAR EXPORT
NACA35113
NACA35113 |  |  |  | Cl Max: | 1.4503 | at alpha= | 13.5 | deg
XFOIL ncrit=9 |  |  |  | L/D Max: | 68.9555 | at alpha= | 9 | deg
Re: | 250000 |  |  | Cd Min: | 0.22691 | at alpha= | -20 | deg
Mach: | 0 |  |  | Cl=0 at alpha= | -2.5129 | deg
|  |  |  | @ Cl=0.1, Cd= | 0.0155
|  |  |  | @ Cl=0.4, Cd= | 0.01372
|  |  |  | @ Cl=0.6, Cd= | 0.013779
alpha (deg) | Cl | Cd | Cm | Cl/Cd
-20 | -0.5884 | 0.22691 | 0.0378 | -2.5931
-19.5 | -0.571 | 0.22139 | 0.0347 | -2.5792
-19 | -0.5542 | 0.21557 | 0.0314 | -2.5709
-18.5 | -0.5408 | 0.20969 | 0.0267 | -2.579
-18 | -0.5247 | 0.20302 | 0.0237 | -2.5845
-17.5 | -0.5062 | 0.19716 | 0.0214 | -2.5675
-17 | -0.4896 | 0.19131 | 0.0186 | -2.5592
-16.5 | -0.4781 | 0.18518 | 0.0141 | -2.5818
-16 | -0.4654 | 0.1784 | 0.0107 | -2.6087
-15.5 | -0.446 | 0.17216 | 0.0092 | -2.5906
-15 | -0.4306 | 0.1661 | 0.0067 | -2.5924
-14.5 | -0.4216 | 0.15964 | 0.0027 | -2.6409
-14 | -0.4118 | 0.15251 | -0.0004 | -2.7002
-13.5 | -0.3939 | 0.14642 | -0.0016 | -2.6902
-13 | -0.3814 | 0.1401 | -0.0041 | -2.7223
-12.5 | -0.3933 | 0.13309 | -0.0117 | -2.9551
-12 | -0.3701 | 0.12564 | -0.0111 | -2.9457
-11.5 | -0.3543 | 0.11966 | -0.0121 | -2.9609
-11 | -0.3456 | 0.11327 | -0.0147 | -3.0511
-10.5 | -0.3697 | 0.10415 | -0.0245 | -3.5497
-10 | -0.342 | 0.09859 | -0.0215 | -3.4689
-9.5 | -0.3324 | 0.09263 | -0.023 | -3.5885
-9 | -0.3362 | 0.08544 | -0.0272 | -3.9349
-8.5 | -0.4057 | 0.07642 | -0.0343 | -5.3088
-8 | -0.3273 | 0.0663 | -0.0461 | -4.9367
-7.5 | -0.3203 | 0.06174 | -0.0438 | -5.1879
-7 | -0.3305 | 0.05431 | -0.0405 | -6.0854
-6.5 | -0.3069 | 0.05032 | -0.0377 | -6.099
-6 | -0.2936 | 0.04462 | -0.0328 | -6.58
-5 | -0.2456 | 0.02856 | -0.023 | -8.5994
-4.5 | -0.2067 | 0.02394 | -0.0193 | -8.6341
-4 | -0.1587 | 0.02077 | -0.017 | -7.6408
-3.5 | -0.1069 | 0.01904 | -0.0159 | -5.6145
-3 | -0.0529 | 0.01791 | -0.015 | -2.9537
-2.5 | 0.0014 | 0.01682 | -0.0144 | 0.083234
-2 | 0.0551 | 0.01598 | -0.0136 | 3.4481
-1.5 | 0.1075 | 0.01542 | -0.0125 | 6.9715
-0.5 | 0.2067 | 0.01451 | -0.0096 | 14.2453
0 | 0.2547 | 0.01414 | -0.0078 | 18.0127
0.5 | 0.2993 | 0.01369 | -0.0055 | 21.8627
1.5 | 0.6019 | 0.01378 | -0.0412 | 43.6792
2 | 0.6847 | 0.01363 | -0.0471 | 50.2348
2.5 | 0.7303 | 0.01388 | -0.0454 | 52.6153
3 | 0.7751 | 0.01401 | -0.0436 | 55.3248
3.5 | 0.8208 | 0.01432 | -0.0419 | 57.3184
4 | 0.8653 | 0.01451 | -0.04 | 59.6347
4.5 | 0.9109 | 0.01485 | -0.0383 | 61.3401
5 | 0.9547 | 0.0151 | -0.0363 | 63.2252
5.5 | 0.9999 | 0.01549 | -0.0345 | 64.5513
6 | 1.0426 | 0.01581 | -0.0324 | 65.9456
6.5 | 1.0866 | 0.01626 | -0.0304 | 66.8266
7 | 1.1278 | 0.01665 | -0.028 | 67.7357
7.5 | 1.1698 | 0.01717 | -0.0258 | 68.1305
8 | 1.2097 | 0.0176 | -0.0232 | 68.733
8.5 | 1.2488 | 0.01821 | -0.0205 | 68.5777
9 | 1.2874 | 0.01867 | -0.0178 | 68.9555
9.5 | 1.3217 | 0.01931 | -0.0144 | 68.4464
10 | 1.3576 | 0.0199 | -0.0113 | 68.2211
10.5 | 1.3867 | 0.02044 | -0.0072 | 67.8425
11 | 1.4112 | 0.0211 | -0.0024 | 66.8815
11.5 | 1.4319 | 0.02186 | 0.0028 | 65.5032
12 | 1.4451 | 0.02274 | 0.0091 | 63.5488
12.5 | 1.4459 | 0.02385 | 0.0167 | 60.6247
13 | 1.4488 | 0.02561 | 0.0221 | 56.5717
13.5 | 1.4503 | 0.02816 | 0.0259 | 51.5021
14 | 1.4486 | 0.03169 | 0.0283 | 45.7116
14.5 | 1.4418 | 0.03632 | 0.0294 | 39.6971
15 | 1.4287 | 0.04212 | 0.0296 | 33.9198
15.5 | 1.4091 | 0.04901 | 0.0289 | 28.7513
16 | 1.3848 | 0.05692 | 0.0276 | 24.3289
16.5 | 1.3576 | 0.06572 | 0.0255 | 20.6573
17 | 1.3293 | 0.0751 | 0.023 | 17.7004
17.5 | 1.3003 | 0.08497 | 0.02 | 15.303
18 | 1.2731 | 0.09493 | 0.0168 | 13.4109
18.5 | 1.2496 | 0.1046 | 0.0135 | 11.9465

## 19. Re 250k Mach 0.10 (1)
BIGFOIL.COM POLAR EXPORT
NACA35113
NACA35113 |  |  |  | Cl Max: | 1.538 | at alpha= | 16 | deg
JavaFoil+Calcfoil stall+Eppler ext transition |  |  |  | L/D Max: | 65.218 | at alpha= | 6 | deg
Re: | 250000 |  |  | Cd Min: | 0.01031 | at alpha= | 2 | deg
Mach: | 0.1 |  |  | Cl=0 at alpha= | -1.7 | deg
|  |  |  | @ Cl=0.1, Cd= | 0.01414
|  |  |  | @ Cl=0.4, Cd= | 0.013154
|  |  |  | @ Cl=0.6, Cd= | 0.011438
alpha (deg) | Cl | Cd | Cm | Cl/Cd
-18.5 | -0.625 | 0.22199 | 0.003 | -2.817
-18 | -0.641 | 0.2094 | 0.003 | -3.061
-17.5 | -0.656 | 0.19628 | 0.003 | -3.342
-17 | -0.67 | 0.18695 | 0.003 | -3.585
-16.5 | -0.683 | 0.17389 | 0.003 | -3.929
-16 | -0.695 | 0.16401 | 0.003 | -4.236
-15.5 | -0.705 | 0.15521 | 0.003 | -4.541
-15 | -0.713 | 0.146 | 0.003 | -4.885
-14.5 | -0.719 | 0.13599 | 0.003 | -5.29
-14 | -0.724 | 0.12801 | 0.003 | -5.653
-13.5 | -0.725 | 0.11941 | 0.003 | -6.075
-13 | -0.725 | 0.11284 | 0.004 | -6.421
-12.5 | -0.721 | 0.10508 | 0.004 | -6.859
-12 | -0.713 | 0.09842 | 0.004 | -7.24
-11.5 | -0.702 | 0.09199 | 0.004 | -7.627
-11 | -0.688 | 0.08682 | 0.004 | -7.923
-10.5 | -0.671 | 0.08103 | 0.004 | -8.28
-10 | -0.651 | 0.07632 | 0.004 | -8.533
-9.5 | -0.628 | 0.07137 | 0.004 | -8.805
-9 | -0.603 | 0.06706 | 0.004 | -8.99
-8.5 | -0.575 | 0.06293 | 0.004 | -9.13
-8 | -0.544 | 0.05904 | 0.004 | -9.207
-7.5 | -0.51 | 0.05549 | 0.004 | -9.192
-7 | -0.474 | 0.05228 | 0.004 | -9.072
-6.5 | -0.436 | 0.04931 | 0.004 | -8.847
-6 | -0.396 | 0.04648 | 0.004 | -8.523
-5.5 | -0.354 | 0.04395 | 0.004 | -8.06
-5 | -0.311 | 0.04155 | 0.004 | -7.487
-4.5 | -0.267 | 0.03943 | 0.004 | -6.763
-4 | -0.221 | 0.03746 | 0.004 | -5.902
-3.5 | -0.175 | 0.03544 | 0.004 | -4.929
-3 | -0.128 | 0.03302 | 0.004 | -3.868
-2.5 | -0.097 | 0.01497 | 0.006 | -6.446
-2 | -0.036 | 0.01488 | 0.006 | -2.444
-1.5 | 0.024 | 0.01422 | 0.006 | 1.705
-1 | 0.085 | 0.01416 | 0.005 | 6.017
-0.5 | 0.146 | 0.01408 | 0.005 | 10.398
0 | 0.207 | 0.01363 | 0.005 | 15.215
0.5 | 0.268 | 0.01421 | 0.004 | 18.874
1 | 0.329 | 0.01383 | 0.004 | 23.79
1.5 | 0.389 | 0.01378 | 0.004 | 28.274
2 | 0.45 | 0.01031 | 0.003 | 43.641
2.5 | 0.51 | 0.01097 | 0.003 | 46.471
3 | 0.569 | 0.01127 | 0.003 | 50.538
3.5 | 0.628 | 0.01159 | 0.002 | 54.201
4 | 0.687 | 0.01167 | 0.002 | 58.819
4.5 | 0.744 | 0.0121 | 0.002 | 61.474
5 | 0.8 | 0.0126 | 0.001 | 63.447
5.5 | 0.854 | 0.01319 | 0.001 | 64.747
6 | 0.907 | 0.01391 | 0.001 | 65.218
6.5 | 0.959 | 0.01476 | 0 | 64.954
7 | 1.009 | 0.01587 | 0 | 63.566
7.5 | 1.058 | 0.01706 | -0.001 | 62.04
8 | 1.107 | 0.01843 | -0.001 | 60.054
8.5 | 1.154 | 0.01997 | -0.001 | 57.79
9 | 1.199 | 0.0217 | -0.002 | 55.243
9.5 | 1.242 | 0.02365 | -0.002 | 52.506
10 | 1.283 | 0.0258 | -0.003 | 49.73
10.5 | 1.322 | 0.02816 | -0.003 | 46.94
11 | 1.359 | 0.03078 | -0.004 | 44.147
11.5 | 1.393 | 0.03375 | -0.004 | 41.266
12 | 1.424 | 0.037 | -0.004 | 38.489
12.5 | 1.453 | 0.04079 | -0.005 | 35.607
13 | 1.475 | 0.04595 | -0.005 | 32.103
13.5 | 1.487 | 0.05652 | -0.006 | 26.31
14 | 1.505 | 0.06119 | -0.006 | 24.596
14.5 | 1.52 | 0.06588 | -0.006 | 23.066
15 | 1.531 | 0.07075 | -0.007 | 21.639
15.5 | 1.537 | 0.07595 | -0.007 | 20.241
16 | 1.538 | 0.08145 | -0.008 | 18.882
16.5 | 1.534 | 0.08728 | -0.008 | 17.58
17 | 1.526 | 0.09351 | -0.009 | 16.322
17.5 | 1.514 | 0.10016 | -0.009 | 15.115
18 | 1.497 | 0.1075 | -0.009 | 13.93
18.5 | 1.477 | 0.11564 | -0.01 | 12.772
19 | 1.452 | 0.12441 | -0.01 | 11.674
19.5 | 1.424 | 0.13458 | -0.01 | 10.581
20 | 1.391 | 0.14622 | -0.011 | 9.513

## 20. Re 250k Mach 0.10 (2)
BIGFOIL.COM POLAR EXPORT
NACA35113
NACA35113 |  |  |  | Cl Max: | 1.4453 | at alpha= | 13 | deg
XFOIL ncrit=9 |  |  |  | L/D Max: | 68.398 | at alpha= | 8 | deg
Re: | 250000 |  |  | Cd Min: | 0.22759 | at alpha= | -20 | deg
Mach: | 0.1 |  |  | Cl=0 at alpha= | -2.5147 | deg
|  |  |  | @ Cl=0.1, Cd= | 0.015693
|  |  |  | @ Cl=0.4, Cd= | 0.013667
|  |  |  | @ Cl=0.6, Cd= | 0.013872
alpha (deg) | Cl | Cd | Cm | Cl/Cd
-20 | -0.5898 | 0.22759 | 0.0382 | -2.5915
-19.5 | -0.5723 | 0.22203 | 0.0351 | -2.5776
-19 | -0.5553 | 0.21617 | 0.0317 | -2.5688
-18.5 | -0.5421 | 0.21032 | 0.0269 | -2.5775
-18 | -0.5252 | 0.20358 | 0.024 | -2.5798
-17.5 | -0.5067 | 0.19771 | 0.0217 | -2.5628
-17 | -0.4899 | 0.19181 | 0.0188 | -2.5541
-16.5 | -0.4787 | 0.18573 | 0.0141 | -2.5774
-16 | -0.4648 | 0.17886 | 0.011 | -2.5987
-15.5 | -0.4455 | 0.17265 | 0.0094 | -2.5804
-15 | -0.43 | 0.16655 | 0.0069 | -2.5818
-14.5 | -0.4217 | 0.16013 | 0.0026 | -2.6335
-14 | -0.4101 | 0.15298 | -0.0002 | -2.6807
-13.5 | -0.3923 | 0.14687 | -0.0015 | -2.6711
-13 | -0.3798 | 0.14052 | -0.004 | -2.7028
-12.5 | -0.3924 | 0.13361 | -0.0118 | -2.9369
-12 | -0.3671 | 0.12616 | -0.0109 | -2.9098
-11.5 | -0.3516 | 0.12014 | -0.012 | -2.9266
-11 | -0.3434 | 0.11369 | -0.0147 | -3.0205
-10.5 | -0.3641 | 0.10484 | -0.0238 | -3.4729
-10 | -0.3374 | 0.09922 | -0.0212 | -3.4005
-9.5 | -0.328 | 0.09321 | -0.0228 | -3.5189
-9 | -0.3338 | 0.08582 | -0.0277 | -3.8895
-8.5 | -0.3995 | 0.07651 | -0.0361 | -5.2215
-8 | -0.318 | 0.067 | -0.0467 | -4.7463
-7.5 | -0.3158 | 0.06238 | -0.0441 | -5.0625
-7 | -0.3274 | 0.05501 | -0.041 | -5.9516
-6.5 | -0.3044 | 0.05091 | -0.0382 | -5.9792
-6 | -0.292 | 0.04528 | -0.0333 | -6.4488
-5 | -0.2463 | 0.02856 | -0.0233 | -8.6239
-4.5 | -0.2067 | 0.02449 | -0.0198 | -8.4402
-4 | -0.1594 | 0.02115 | -0.0174 | -7.5366
-3.5 | -0.1074 | 0.01922 | -0.0161 | -5.5879
-3 | -0.053 | 0.01803 | -0.0152 | -2.9395
-2.5 | 0.0016 | 0.01693 | -0.0146 | 0.094507
-2 | 0.0559 | 0.01606 | -0.0138 | 3.4807
-1.5 | 0.1088 | 0.01562 | -0.0127 | 6.9654
-1 | 0.1599 | 0.01506 | -0.0115 | 10.6175
-0.5 | 0.2088 | 0.01459 | -0.0098 | 14.3112
0 | 0.2568 | 0.01421 | -0.0079 | 18.0718
0.5 | 0.302 | 0.01378 | -0.0056 | 21.9158
1 | 0.476 | 0.01358 | -0.0268 | 35.0515
1.5 | 0.6033 | 0.01388 | -0.0409 | 43.4654
2 | 0.689 | 0.01369 | -0.0473 | 50.3287
2.5 | 0.7347 | 0.01394 | -0.0455 | 52.7044
3 | 0.7799 | 0.01409 | -0.0437 | 55.3513
3.5 | 0.8256 | 0.01439 | -0.0419 | 57.3732
4 | 0.8706 | 0.0146 | -0.04 | 59.6301
4.5 | 0.9161 | 0.01494 | -0.0382 | 61.3186
5 | 0.9606 | 0.01521 | -0.0363 | 63.1558
5.5 | 1.0054 | 0.01561 | -0.0344 | 64.4074
6 | 1.049 | 0.01593 | -0.0322 | 65.8506
6.5 | 1.0923 | 0.01641 | -0.0301 | 66.5631
7 | 1.1345 | 0.01681 | -0.0277 | 67.4896
7.5 | 1.1757 | 0.01735 | -0.0253 | 67.7637
8 | 1.2168 | 0.01779 | -0.0227 | 68.398
8.5 | 1.2548 | 0.01842 | -0.0198 | 68.1216
9 | 1.2954 | 0.01895 | -0.0173 | 68.3588
9.5 | 1.3278 | 0.01955 | -0.0135 | 67.9182
10 | 1.3617 | 0.0202 | -0.0099 | 67.4109
10.5 | 1.3934 | 0.02075 | -0.0061 | 67.1518
11 | 1.4149 | 0.02142 | -0.0007 | 66.0551
11.5 | 1.4331 | 0.02225 | 0.005 | 64.409
12 | 1.4408 | 0.02317 | 0.0122 | 62.1839
12.5 | 1.4446 | 0.02442 | 0.019 | 59.1564
13 | 1.4453 | 0.02645 | 0.0242 | 54.6427
13.5 | 1.4453 | 0.02935 | 0.0276 | 49.2436
14 | 1.4418 | 0.03327 | 0.0295 | 43.3363
14.5 | 1.4328 | 0.03833 | 0.0303 | 37.3806
15 | 1.4174 | 0.04452 | 0.0302 | 31.8374
15.5 | 1.3958 | 0.05178 | 0.0293 | 26.9564
16 | 1.3706 | 0.06 | 0.0277 | 22.8433
16.5 | 1.3427 | 0.06903 | 0.0254 | 19.451
17 | 1.3143 | 0.07854 | 0.0228 | 16.7341
17.5 | 1.2859 | 0.08843 | 0.0197 | 14.5414
18 | 1.2607 | 0.09824 | 0.0164 | 12.8329

## 21. Re 250k Mach 0.25 (1)
BIGFOIL.COM POLAR EXPORT
NACA35113
NACA35113 |  |  |  | Cl Max: | 1.492 | at alpha= | 14.5 | deg
JavaFoil+Calcfoil stall+Eppler ext transition |  |  |  | L/D Max: | 62.653 | at alpha= | 5.5 | deg
Re: | 250000 |  |  | Cd Min: | 0.01093 | at alpha= | 2 | deg
Mach: | 0.25 |  |  | Cl=0 at alpha= | -1.7016 | deg
|  |  |  | @ Cl=0.1, Cd= | 0.014307
|  |  |  | @ Cl=0.4, Cd= | 0.01371
|  |  |  | @ Cl=0.6, Cd= | 0.011649
alpha (deg) | Cl | Cd | Cm | Cl/Cd
-16 | -0.394 | 0.23416 | 0.003 | -1.681
-15.5 | -0.436 | 0.21149 | 0.003 | -2.061
-15 | -0.475 | 0.18808 | 0.003 | -2.523
-14.5 | -0.51 | 0.17466 | 0.003 | -2.919
-14 | -0.541 | 0.1566 | 0.003 | -3.456
-13.5 | -0.568 | 0.1428 | 0.003 | -3.98
-13 | -0.591 | 0.13258 | 0.003 | -4.46
-12.5 | -0.609 | 0.12174 | 0.003 | -5.005
-12 | -0.62 | 0.11141 | 0.003 | -5.569
-11.5 | -0.627 | 0.10288 | 0.004 | -6.093
-11 | -0.628 | 0.09506 | 0.004 | -6.61
-10.5 | -0.625 | 0.08845 | 0.004 | -7.065
-10 | -0.617 | 0.08231 | 0.004 | -7.493
-9.5 | -0.604 | 0.07612 | 0.004 | -7.933
-9 | -0.586 | 0.07113 | 0.004 | -8.244
-8.5 | -0.565 | 0.06609 | 0.004 | -8.544
-8 | -0.539 | 0.06172 | 0.004 | -8.73
-7.5 | -0.509 | 0.05768 | 0.004 | -8.83
-7 | -0.476 | 0.05407 | 0.004 | -8.811
-6.5 | -0.44 | 0.05072 | 0.004 | -8.684
-6 | -0.401 | 0.04762 | 0.004 | -8.429
-5.5 | -0.36 | 0.04494 | 0.004 | -8.013
-5 | -0.317 | 0.04246 | 0.004 | -7.462
-4.5 | -0.272 | 0.04015 | 0.004 | -6.774
-4 | -0.226 | 0.03811 | 0.004 | -5.927
-3.5 | -0.179 | 0.03624 | 0.004 | -4.926
-3 | -0.13 | 0.03424 | 0.004 | -3.805
-2.5 | -0.082 | 0.03055 | 0.004 | -2.678
-2 | -0.037 | 0.01461 | 0.006 | -2.554
-1.5 | 0.025 | 0.0145 | 0.006 | 1.718
-1 | 0.087 | 0.01441 | 0.005 | 6.07
-0.5 | 0.15 | 0.01391 | 0.005 | 10.806
0 | 0.213 | 0.01387 | 0.005 | 15.359
0.5 | 0.275 | 0.01347 | 0.005 | 20.453
1 | 0.338 | 0.01413 | 0.004 | 23.899
1.5 | 0.4 | 0.01371 | 0.004 | 29.167
2 | 0.462 | 0.01093 | 0.004 | 42.239
2.5 | 0.523 | 0.01122 | 0.003 | 46.589
3 | 0.584 | 0.01155 | 0.003 | 50.541
3.5 | 0.644 | 0.01192 | 0.002 | 54.009
4 | 0.702 | 0.01234 | 0.002 | 56.911
4.5 | 0.76 | 0.01284 | 0.002 | 59.192
5 | 0.816 | 0.01344 | 0.001 | 60.736
5.5 | 0.871 | 0.0139 | 0.001 | 62.653
6 | 0.924 | 0.01478 | 0.001 | 62.504
6.5 | 0.976 | 0.01583 | 0 | 61.63
7 | 1.026 | 0.01705 | 0 | 60.196
7.5 | 1.076 | 0.01846 | -0.001 | 58.295
8 | 1.125 | 0.02015 | -0.001 | 55.846
8.5 | 1.173 | 0.02193 | -0.002 | 53.488
9 | 1.218 | 0.02392 | -0.002 | 50.934
9.5 | 1.261 | 0.02612 | -0.002 | 48.286
10 | 1.302 | 0.02856 | -0.003 | 45.589
10.5 | 1.34 | 0.03125 | -0.003 | 42.874
11 | 1.375 | 0.03422 | -0.004 | 40.188
11.5 | 1.406 | 0.03754 | -0.004 | 37.468
12 | 1.434 | 0.04136 | -0.004 | 34.683
12.5 | 1.458 | 0.04622 | -0.005 | 31.541
13 | 1.467 | 0.0579 | -0.005 | 25.328
13.5 | 1.48 | 0.063 | -0.006 | 23.495
14 | 1.489 | 0.06816 | -0.006 | 21.847
14.5 | 1.492 | 0.07368 | -0.007 | 20.25
15 | 1.489 | 0.07955 | -0.007 | 18.722
15.5 | 1.479 | 0.08588 | -0.007 | 17.219
16 | 1.459 | 0.09285 | -0.008 | 15.711
16.5 | 1.431 | 0.10063 | -0.008 | 14.223
17 | 1.396 | 0.10921 | -0.009 | 12.782
17.5 | 1.352 | 0.11957 | -0.009 | 11.311
18 | 1.299 | 0.1326 | -0.009 | 9.8
18.5 | 1.231 | 0.15343 | -0.009 | 8.022
19 | 1.134 | 0.18993 | -0.007 | 5.969
19.5 | 1.067 | 0.20626 | -0.006 | 5.175

## 22. Re 250k Mach 0.25 (2)
BIGFOIL.COM POLAR EXPORT
NACA35113
NACA35113 |  |  |  | Cl Max: | 0.3168 | at alpha= | 0.5 | deg
XFOIL ncrit=9 |  |  |  | L/D Max: | 22.2316 | at alpha= | 0.5 | deg
Re: | 250000 |  |  | Cd Min: | 0.23148 | at alpha= | -20 | deg
Mach: | 0.25 |  |  | Cl=0 at alpha= | -2.5245 | deg
|  |  |  | @ Cl=0.1, Cd= | 0.016235
|  |  |  | @ Cl=0.4, Cd= | 0.01425
|  |  |  | @ Cl=0.6, Cd= | 0.01425
alpha (deg) | Cl | Cd | Cm | Cl/Cd
-20 | -0.5982 | 0.23148 | 0.0404 | -2.5842
-19.5 | -0.5798 | 0.22566 | 0.037 | -2.5694
-19 | -0.562 | 0.21953 | 0.0333 | -2.56
-18.5 | -0.5493 | 0.21402 | 0.0279 | -2.5666
-18 | -0.5286 | 0.20672 | 0.0258 | -2.5571
-17.5 | -0.5098 | 0.20075 | 0.0231 | -2.5395
-17 | -0.4922 | 0.19461 | 0.0199 | -2.5292
-16.5 | -0.483 | 0.18896 | 0.0143 | -2.5561
-16 | -0.4623 | 0.18144 | 0.0125 | -2.5479
-15.5 | -0.4436 | 0.17527 | 0.0103 | -2.531
-15 | -0.4274 | 0.16896 | 0.0075 | -2.5296
-14.5 | -0.4228 | 0.16297 | 0.002 | -2.5943
-14 | -0.402 | 0.15542 | 0.0008 | -2.5865
-13.5 | -0.3851 | 0.14925 | -0.0011 | -2.5802
-13 | -0.3725 | 0.14273 | -0.004 | -2.6098
-12.5 | -0.385 | 0.13631 | -0.0118 | -2.8244
-12 | -0.3529 | 0.12877 | -0.0099 | -2.7405
-11.5 | -0.3385 | 0.12257 | -0.0117 | -2.7617
-11 | -0.3404 | 0.11586 | -0.0172 | -2.938
-10.5 | -0.3362 | 0.10815 | -0.0204 | -3.1086
-10 | -0.3159 | 0.10218 | -0.02 | -3.0916
-9.5 | -0.3074 | 0.0959 | -0.0223 | -3.2054
-9 | -0.3359 | 0.08708 | -0.0341 | -3.8574
-8.5 | -0.3027 | 0.07766 | -0.041 | -3.8978
-8 | -0.2703 | 0.07051 | -0.0482 | -3.8335
-7.5 | -0.3141 | 0.06531 | -0.0462 | -4.8094
-7 | -0.3071 | 0.05851 | -0.0436 | -5.2487
-6.5 | -0.288 | 0.05398 | -0.0408 | -5.3353
-6 | -0.2818 | 0.04893 | -0.0361 | -5.7592
-5.5 | -0.2514 | 0.04343 | -0.0342 | -5.7886
-4.5 | -0.1889 | 0.035 | -0.0271 | -5.3971
-4 | -0.1513 | 0.03074 | -0.0234 | -4.9219
-3.5 | -0.1095 | 0.02031 | -0.0174 | -5.3914
-3 | -0.0543 | 0.01894 | -0.0164 | -2.8669
-2.5 | 0.0028 | 0.01758 | -0.0156 | 0.15927
-2 | 0.0592 | 0.01688 | -0.0146 | 3.5071
-1.5 | 0.1149 | 0.016 | -0.0138 | 7.1813
-1 | 0.1682 | 0.01545 | -0.0124 | 10.8867
-0.5 | 0.2195 | 0.01496 | -0.0107 | 14.6725
0 | 0.2688 | 0.01461 | -0.0087 | 18.3984
0.5 | 0.3168 | 0.01425 | -0.0065 | 22.2316

## 23. Re 250k Mach 0.50 (1)
BIGFOIL.COM POLAR EXPORT
NACA35113
NACA35113 |  |  |  | Cl Max: | 1.378 | at alpha= | 11 | deg
JavaFoil+Calcfoil stall+Eppler ext transition |  |  |  | L/D Max: | 51.118 | at alpha= | 4.5 | deg
Re: | 250000 |  |  | Cd Min: | 0.0121 | at alpha= | 2 | deg
Mach: | 0.5 |  |  | Cl=0 at alpha= | -1.7258 | deg
|  |  |  | @ Cl=0.1, Cd= | 0.013609
|  |  |  | @ Cl=0.4, Cd= | 0.014717
|  |  |  | @ Cl=0.6, Cd= | 0.012852
alpha (deg) | Cl | Cd | Cm | Cl/Cd
-20 | -0.99 | 0.28104 | 0.005 | -3.524
-19.5 | -0.964 | 0.27387 | 0.005 | -3.521
-19 | -0.938 | 0.26909 | 0.005 | -3.488
-18.5 | -0.911 | 0.25979 | 0.005 | -3.507
-18 | -0.885 | 0.25478 | 0.005 | -3.473
-17.5 | -0.859 | 0.24968 | 0.005 | -3.439
-17 | -0.831 | 0.24169 | 0.005 | -3.439
-16.5 | -0.805 | 0.23356 | 0.005 | -3.446
-16 | -0.779 | 0.22908 | 0.005 | -3.399
-15.5 | -0.752 | 0.22767 | 0.005 | -3.303
-15 | -0.724 | 0.21681 | 0.005 | -3.342
-14.5 | -0.698 | 0.21292 | 0.005 | -3.278
-14 | -0.671 | 0.19737 | 0.005 | -3.401
-13.5 | -0.644 | 0.19978 | 0.005 | -3.222
-13 | -0.617 | 0.1872 | 0.005 | -3.296
-12.5 | -0.59 | 0.18712 | 0.005 | -3.155
-12 | -0.563 | 0.17954 | 0.005 | -3.134
-11.5 | -0.536 | 0.17657 | 0.005 | -3.035
-11 | -0.508 | 0.16387 | 0.005 | -3.102
-10.5 | -0.481 | 0.16083 | 0.005 | -2.993
-10 | -0.454 | 0.15773 | 0.005 | -2.88
-9.5 | -0.427 | 0.14946 | 0.004 | -2.856
-9 | -0.4 | 0.13991 | 0.004 | -2.857
-8.5 | -0.372 | 0.1382 | 0.004 | -2.694
-8 | -0.345 | 0.12792 | 0.004 | -2.698
-7.5 | -0.318 | 0.126 | 0.004 | -2.521
-7 | -0.29 | 0.11233 | 0.004 | -2.583
-6.5 | -0.263 | 0.09477 | 0.003 | -2.773
-6 | -0.349 | 0.0635 | 0.003 | -5.492
-5.5 | -0.352 | 0.05383 | 0.003 | -6.532
-5 | -0.325 | 0.04804 | 0.004 | -6.776
-4.5 | -0.288 | 0.04414 | 0.004 | -6.514
-4 | -0.243 | 0.04118 | 0.004 | -5.898
-3.5 | -0.194 | 0.0387 | 0.004 | -5.016
-3 | -0.142 | 0.03637 | 0.004 | -3.913
-2.5 | -0.089 | 0.03452 | 0.004 | -2.571
-2 | -0.034 | 0.03264 | 0.004 | -1.033
-1.5 | 0.028 | 0.01394 | 0.006 | 1.987
-1 | 0.097 | 0.01361 | 0.006 | 7.161
-0.5 | 0.168 | 0.01358 | 0.006 | 12.349
0 | 0.237 | 0.01399 | 0.005 | 16.95
0.5 | 0.306 | 0.01463 | 0.005 | 20.935
1 | 0.375 | 0.01468 | 0.005 | 25.544
1.5 | 0.443 | 0.01478 | 0.004 | 29.972
2 | 0.51 | 0.0121 | 0.004 | 42.112
2.5 | 0.575 | 0.01261 | 0.004 | 45.619
3 | 0.639 | 0.01323 | 0.003 | 48.281
3.5 | 0.701 | 0.014 | 0.003 | 50.07
4 | 0.761 | 0.01493 | 0.002 | 50.981
4.5 | 0.82 | 0.01605 | 0.002 | 51.118
5 | 0.878 | 0.01736 | 0.001 | 50.603
5.5 | 0.935 | 0.01885 | 0.001 | 49.589
6 | 0.991 | 0.02055 | 0.001 | 48.191
6.5 | 1.045 | 0.02247 | 0 | 46.512
7 | 1.099 | 0.02461 | 0 | 44.637
7.5 | 1.151 | 0.02701 | -0.001 | 42.609
8 | 1.202 | 0.02968 | -0.001 | 40.496
8.5 | 1.251 | 0.03266 | -0.002 | 38.293
9 | 1.294 | 0.03599 | -0.002 | 35.946
9.5 | 1.331 | 0.03957 | -0.003 | 33.625
10 | 1.36 | 0.04391 | -0.003 | 30.968
10.5 | 1.377 | 0.04913 | -0.003 | 28.03
11 | 1.378 | 0.05625 | -0.004 | 24.493
11.5 | 1.338 | 0.07362 | -0.004 | 18.178
12 | 1.233 | 0.08517 | -0.005 | 14.479
12.5 | 0.777 | 0.13726 | -0.002 | 5.662
13 | 0.805 | 0.16625 | -0.003 | 4.843
13.5 | 0.833 | 0.17528 | -0.003 | 4.751
14 | 0.862 | 0.19288 | -0.004 | 4.466
14.5 | 0.89 | 0.20689 | -0.004 | 4.3
15 | 0.918 | 0.21529 | -0.005 | 4.262
15.5 | 0.946 | 0.22361 | -0.005 | 4.231
16 | 0.975 | 0.23759 | -0.006 | 4.102

## 24. Re 250k Mach 0.50 (2)
BIGFOIL.COM POLAR EXPORT
NACA35113
NACA35113 |  |  |  | Cl Max: | 1.233 | at alpha= | 7 | deg
XFOIL ncrit=9 |  |  |  | L/D Max: | 54.0166 | at alpha= | 5 | deg
Re: | 250000 |  |  | Cd Min: | 0.2516 | at alpha= | -20 | deg
Mach: | 0.5 |  |  | Cl=0 at alpha= | -2.5641 | deg
|  |  |  | @ Cl=0.1, Cd= | 0.019102
|  |  |  | @ Cl=0.4, Cd= | 0.016101
|  |  |  | @ Cl=0.6, Cd= | 0.016023
alpha (deg) | Cl | Cd | Cm | Cl/Cd
-20 | -0.6443 | 0.2516 | 0.05 | -2.5608
-19.5 | -0.6222 | 0.24434 | 0.0453 | -2.5465
-18.5 | -0.5783 | 0.22954 | 0.0367 | -2.5194
-18 | -0.5555 | 0.22245 | 0.033 | -2.4972
-17.5 | -0.5333 | 0.21535 | 0.029 | -2.4764
-17 | -0.5162 | 0.20917 | 0.0231 | -2.4678
-16.5 | -0.4911 | 0.20082 | 0.0207 | -2.4455
-16 | -0.4686 | 0.19381 | 0.0174 | -2.4178
-15.5 | -0.4473 | 0.18678 | 0.0137 | -2.3948
-15 | -0.4334 | 0.18065 | 0.008 | -2.3991
-14.5 | -0.409 | 0.17236 | 0.0059 | -2.3729
-14 | -0.3868 | 0.1655 | 0.0033 | -2.3372
-13.5 | -0.3697 | 0.15873 | -0.0007 | -2.3291
-12.5 | -0.3332 | 0.14439 | -0.0066 | -2.3076
-12 | -0.3149 | 0.13766 | -0.0092 | -2.2875
-11.5 | -0.3105 | 0.13164 | -0.0149 | -2.3587
-11 | -0.2882 | 0.12372 | -0.0161 | -2.3295
-10.5 | -0.2692 | 0.11712 | -0.018 | -2.2985
-10 | -0.2528 | 0.10992 | -0.0244 | -2.2999
-9.5 | -0.2074 | 0.09944 | -0.0399 | -2.0857
-9 | -0.1899 | 0.09377 | -0.0391 | -2.0252
-8.5 | -0.1919 | 0.08804 | -0.0434 | -2.1797
-8 | -0.1955 | 0.081 | -0.0477 | -2.4136
-7.5 | -0.1746 | 0.0751 | -0.0465 | -2.3249
-7 | -0.176 | 0.06883 | -0.0496 | -2.557
-6.5 | -0.2153 | 0.06433 | -0.0501 | -3.3468
-6 | -0.2104 | 0.05753 | -0.0481 | -3.6572
-5.5 | -0.1901 | 0.05227 | -0.0452 | -3.6369
-5 | -0.1832 | 0.04906 | -0.0407 | -3.7342
-4.5 | -0.1614 | 0.039 | -0.0371 | -4.1385
-4 | -0.1308 | 0.03397 | -0.0326 | -3.8505
-3.5 | -0.0949 | 0.02888 | -0.0275 | -3.286
-3 | -0.0503 | 0.02409 | -0.0227 | -2.088
-2.5 | 0.0074 | 0.02178 | -0.0203 | 0.33976
-2 | 0.072 | 0.01956 | -0.0186 | 3.681
-1.5 | 0.1386 | 0.01847 | -0.0174 | 7.5041
-1 | 0.2036 | 0.01749 | -0.0163 | 11.6409
-0.5 | 0.2654 | 0.01688 | -0.0146 | 15.7227
0 | 0.3232 | 0.0165 | -0.0122 | 19.5879
0.5 | 0.3765 | 0.01621 | -0.0092 | 23.2264
1 | 0.4281 | 0.01597 | -0.0058 | 26.8065
1.5 | 0.6237 | 0.01603 | -0.0274 | 38.9083
2 | 0.7739 | 0.01673 | -0.0428 | 46.2582
2.5 | 0.8677 | 0.01703 | -0.048 | 50.9513
3 | 0.9183 | 0.01752 | -0.0449 | 52.4144
3.5 | 0.9671 | 0.01825 | -0.0415 | 52.9918
4 | 1.0165 | 0.01882 | -0.0379 | 54.0117
4.5 | 1.0593 | 0.01984 | -0.0337 | 53.3921
5 | 1.1068 | 0.02049 | -0.0295 | 54.0166
5.5 | 1.1384 | 0.02191 | -0.0237 | 51.958
6 | 1.184 | 0.02257 | -0.0189 | 52.459
6.5 | 1.1942 | 0.02456 | -0.0106 | 48.6238
7 | 1.233 | 0.02532 | -0.0047 | 48.6967
7.5 | 1.1988 | 0.02805 | 0.0084 | 42.738
8 | 1.2303 | 0.02866 | 0.0153 | 42.9274
8.5 | 1.1308 | 0.03588 | 0.0256 | 31.5162
9 | 1.1472 | 0.03866 | 0.0293 | 29.6741
9.5 | 1.0179 | 0.05482 | 0.0265 | 18.568
10 | 0.9895 | 0.06321 | 0.0259 | 15.6542
11 | 0.8427 | 0.09368 | 0.0159 | 8.9955
11.5 | 0.8874 | 0.09425 | 0.0184 | 9.4154
13 | 0.9119 | 0.11171 | 0.0162 | 8.1631
13.5 | 0.9025 | 0.12064 | 0.0131 | 7.4809
14 | 0.8951 | 0.12963 | 0.0097 | 6.905
14.5 | 0.893 | 0.13806 | 0.0065 | 6.4682
15 | 0.8947 | 0.14617 | 0.0032 | 6.121
15.5 | 0.8994 | 0.15395 | 0 | 5.8422
16 | 0.9058 | 0.16171 | -0.0034 | 5.6014
16.5 | 0.9147 | 0.1692 | -0.0068 | 5.406
17 | 0.9241 | 0.17683 | -0.0104 | 5.2259
17.5 | 0.9414 | 0.18278 | -0.0131 | 5.1505
18 | 0.9568 | 0.1893 | -0.0163 | 5.0544
18.5 | 0.9474 | 0.20239 | -0.0237 | 4.6811
19 | 0.9412 | 0.21582 | -0.0311 | 4.361
19.5 | 0.9504 | 0.22526 | -0.0363 | 4.2191
20 | 0.9624 | 0.23414 | -0.0412 | 4.1104

## 25. Re 500k Mach 0.00 (1)
BIGFOIL.COM POLAR EXPORT
NACA35113
NACA35113 |  |  |  | Cl Max: | 1.557 | at alpha= | 16 | deg
JavaFoil+Calcfoil stall+Eppler ext transition |  |  |  | L/D Max: | 85.927 | at alpha= | 7 | deg
Re: | 500000 |  |  | Cd Min: | 0.00879 | at alpha= | 3 | deg
Mach: | 0 |  |  | Cl=0 at alpha= | -1.7 | deg
|  |  |  | @ Cl=0.1, Cd= | 0.013111
|  |  |  | @ Cl=0.4, Cd= | 0.01166
|  |  |  | @ Cl=0.6, Cd= | 0.0089393
alpha (deg) | Cl | Cd | Cm | Cl/Cd
-19 | -0.66 | 0.1996 | 0.003 | -3.307
-18.5 | -0.674 | 0.18844 | 0.003 | -3.576
-18 | -0.687 | 0.17787 | 0.003 | -3.86
-17.5 | -0.699 | 0.16959 | 0.003 | -4.12
-17 | -0.71 | 0.16061 | 0.003 | -4.419
-16.5 | -0.72 | 0.151 | 0.004 | -4.767
-16 | -0.728 | 0.143 | 0.004 | -5.093
-15.5 | -0.735 | 0.13461 | 0.004 | -5.463
-15 | -0.741 | 0.12808 | 0.004 | -5.782
-14.5 | -0.744 | 0.12004 | 0.004 | -6.199
-14 | -0.745 | 0.11401 | 0.004 | -6.537
-13.5 | -0.744 | 0.10692 | 0.004 | -6.962
-13 | -0.741 | 0.10032 | 0.004 | -7.386
-12.5 | -0.735 | 0.09473 | 0.004 | -7.757
-12 | -0.725 | 0.08875 | 0.004 | -8.165
-11.5 | -0.712 | 0.08326 | 0.004 | -8.548
-11 | -0.696 | 0.07852 | 0.004 | -8.864
-10.5 | -0.678 | 0.07366 | 0.004 | -9.202
-10 | -0.657 | 0.06937 | 0.004 | -9.467
-9.5 | -0.633 | 0.06514 | 0.004 | -9.713
-9 | -0.606 | 0.06136 | 0.004 | -9.879
-8.5 | -0.577 | 0.05768 | 0.004 | -10.005
-8 | -0.546 | 0.05437 | 0.004 | -10.034
-7.5 | -0.512 | 0.05111 | 0.004 | -10.014
-7 | -0.476 | 0.04822 | 0.004 | -9.866
-6.5 | -0.438 | 0.04526 | 0.004 | -9.674
-6 | -0.398 | 0.0426 | 0.004 | -9.336
-5.5 | -0.356 | 0.03979 | 0.004 | -8.956
-5 | -0.314 | 0.03685 | 0.004 | -8.52
-4.5 | -0.271 | 0.0333 | 0.004 | -8.143
-4 | -0.272 | 0.01387 | 0.007 | -19.598
-3.5 | -0.214 | 0.01376 | 0.006 | -15.558
-3 | -0.155 | 0.0135 | 0.006 | -11.516
-2.5 | -0.096 | 0.01284 | 0.006 | -7.483
-2 | -0.036 | 0.0127 | 0.006 | -2.851
-1.5 | 0.024 | 0.01329 | 0.005 | 1.816
-1 | 0.085 | 0.01315 | 0.005 | 6.45
-0.5 | 0.146 | 0.01299 | 0.005 | 11.216
0 | 0.207 | 0.01296 | 0.005 | 15.942
0.5 | 0.267 | 0.01284 | 0.004 | 20.801
1 | 0.328 | 0.01235 | 0.004 | 26.527
1.5 | 0.388 | 0.01231 | 0.004 | 31.513
2 | 0.448 | 0.00906 | 0.003 | 49.467
2.5 | 0.508 | 0.00888 | 0.003 | 57.237
3 | 0.568 | 0.00879 | 0.003 | 64.665
3.5 | 0.628 | 0.00907 | 0.002 | 69.25
4 | 0.687 | 0.00903 | 0.002 | 76.08
4.5 | 0.746 | 0.00972 | 0.002 | 76.785
5 | 0.804 | 0.01006 | 0.001 | 79.924
5.5 | 0.862 | 0.01043 | 0.001 | 82.638
6 | 0.918 | 0.01085 | 0.001 | 84.634
6.5 | 0.974 | 0.01141 | 0 | 85.357
7 | 1.028 | 0.01196 | 0 | 85.927
7.5 | 1.08 | 0.01259 | -0.001 | 85.792
8 | 1.131 | 0.01338 | -0.001 | 84.531
8.5 | 1.18 | 0.01431 | -0.002 | 82.436
9 | 1.226 | 0.01544 | -0.002 | 79.359
9.5 | 1.269 | 0.01679 | -0.002 | 75.581
10 | 1.31 | 0.01836 | -0.003 | 71.346
10.5 | 1.349 | 0.02018 | -0.003 | 66.822
11 | 1.385 | 0.02231 | -0.004 | 62.066
11.5 | 1.418 | 0.02477 | -0.004 | 57.236
12 | 1.448 | 0.02764 | -0.005 | 52.379
12.5 | 1.474 | 0.03107 | -0.005 | 47.458
13 | 1.495 | 0.03582 | -0.005 | 41.735
13.5 | 1.499 | 0.04778 | -0.006 | 31.378
14 | 1.518 | 0.05209 | -0.006 | 29.137
14.5 | 1.533 | 0.05645 | -0.007 | 27.162
15 | 1.546 | 0.06081 | -0.007 | 25.419
15.5 | 1.554 | 0.06542 | -0.007 | 23.752
16 | 1.557 | 0.07014 | -0.008 | 22.199
16.5 | 1.556 | 0.07508 | -0.008 | 20.73
17 | 1.552 | 0.08039 | -0.009 | 19.304
17.5 | 1.543 | 0.086 | -0.009 | 17.947
18 | 1.531 | 0.09196 | -0.01 | 16.651
18.5 | 1.516 | 0.09812 | -0.01 | 15.449
19 | 1.497 | 0.10481 | -0.01 | 14.284
19.5 | 1.475 | 0.11191 | -0.011 | 13.182
20 | 1.451 | 0.11951 | -0.011 | 12.138

## 26. Re 500k Mach 0.00 (2)
BIGFOIL.COM POLAR EXPORT
NACA35113
NACA35113 |  |  |  | Cl Max: | 1.4961 | at alpha= | 13.5 | deg
XFOIL ncrit=9 |  |  |  | L/D Max: | 95.8227 | at alpha= | 8.5 | deg
Re: | 500000 |  |  | Cd Min: | 0.22627 | at alpha= | -20 | deg
Mach: | 0 |  |  | Cl=0 at alpha= | -2.4145 | deg
|  |  |  | @ Cl=0.1, Cd= | 0.011695
|  |  |  | @ Cl=0.4, Cd= | 0.0092746
|  |  |  | @ Cl=0.6, Cd= | 0.010528
alpha (deg) | Cl | Cd | Cm | Cl/Cd
-20 | -0.5884 | 0.22627 | 0.038 | -2.6004
-19 | -0.5573 | 0.21324 | 0.0306 | -2.6135
-18.5 | -0.5397 | 0.20802 | 0.0278 | -2.5945
-18 | -0.523 | 0.2022 | 0.0247 | -2.5865
-17.5 | -0.5076 | 0.19557 | 0.0211 | -2.5955
-17 | -0.4978 | 0.18788 | 0.0164 | -2.6496
-16.5 | -0.479 | 0.18233 | 0.0148 | -2.6271
-16 | -0.4626 | 0.17671 | 0.0123 | -2.6178
-15.5 | -0.4477 | 0.1706 | 0.0096 | -2.6243
-15 | -0.4496 | 0.16185 | 0.003 | -2.7779
-14.5 | -0.4269 | 0.15589 | 0.0029 | -2.7385
-14 | -0.4115 | 0.15024 | 0.0011 | -2.739
-13.5 | -0.3988 | 0.14405 | -0.0013 | -2.7685
-13 | -0.4082 | 0.1344 | -0.0087 | -3.0372
-12.5 | -0.3885 | 0.12819 | -0.0084 | -3.0307
-12 | -0.3725 | 0.12291 | -0.0094 | -3.0307
-11.5 | -0.3624 | 0.11661 | -0.0117 | -3.1078
-11 | -0.3826 | 0.10476 | -0.0213 | -3.6522
-10.5 | -0.3702 | 0.09875 | -0.0213 | -3.7489
-10 | -0.3545 | 0.09393 | -0.0215 | -3.7741
-9.5 | -0.3487 | 0.08778 | -0.0239 | -3.9724
-9 | -0.3697 | 0.06735 | -0.0513 | -5.4892
-8.5 | -0.3709 | 0.06357 | -0.0472 | -5.8345
-8 | -0.4366 | 0.04508 | -0.0408 | -9.685
-7.5 | -0.4975 | 0.02328 | -0.027 | -21.3703
-7 | -0.4606 | 0.02059 | -0.0238 | -22.3701
-6.5 | -0.4154 | 0.0193 | -0.0217 | -21.5233
-6 | -0.3683 | 0.01782 | -0.0196 | -20.6678
-5.5 | -0.319 | 0.01646 | -0.0183 | -19.3803
-5 | -0.2676 | 0.01556 | -0.017 | -17.1979
-4.5 | -0.2157 | 0.01458 | -0.016 | -14.7942
-4 | -0.1635 | 0.01407 | -0.0149 | -11.6205
-3.5 | -0.1115 | 0.01333 | -0.0139 | -8.3646
-3 | -0.0589 | 0.01301 | -0.0128 | -4.5273
-2.5 | -0.0086 | 0.01244 | -0.0115 | -0.69132
-2 | 0.0417 | 0.01205 | -0.0101 | 3.4606
-1.5 | 0.0923 | 0.01172 | -0.0087 | 7.8754
-1 | 0.1426 | 0.01156 | -0.0073 | 12.3356
-0.5 | 0.1935 | 0.01129 | -0.006 | 17.1391
0 | 0.2438 | 0.01118 | -0.0047 | 21.8068
0.5 | 0.2946 | 0.01096 | -0.0035 | 26.8796
1 | 0.3266 | 0.00973 | 0.001 | 33.5663
1.5 | 0.4088 | 0.00922 | -0.0032 | 44.3384
2 | 0.507 | 0.01 | -0.0113 | 50.7
2.5 | 0.592 | 0.0105 | -0.017 | 56.381
3 | 0.6878 | 0.01084 | -0.0252 | 63.4502
3.5 | 0.7768 | 0.01106 | -0.0323 | 70.2351
4 | 0.8389 | 0.01109 | -0.0338 | 75.6447
4.5 | 0.9021 | 0.01123 | -0.0358 | 80.3295
5 | 0.9665 | 0.01124 | -0.038 | 85.9875
5.5 | 1.0189 | 0.01147 | -0.0377 | 88.8317
6 | 1.0637 | 0.01166 | -0.0359 | 91.2264
6.5 | 1.1073 | 0.01198 | -0.0338 | 92.429
7 | 1.151 | 0.01223 | -0.0318 | 94.1128
7.5 | 1.1932 | 0.01259 | -0.0296 | 94.7736
8 | 1.2349 | 0.01292 | -0.0273 | 95.5805
8.5 | 1.2754 | 0.01331 | -0.0248 | 95.8227
9.5 | 1.3514 | 0.01419 | -0.0191 | 95.2361
10 | 1.3861 | 0.01471 | -0.0157 | 94.2284
10.5 | 1.4174 | 0.01531 | -0.0119 | 92.58
11 | 1.4441 | 0.01604 | -0.0073 | 90.0312
11.5 | 1.467 | 0.01682 | -0.0022 | 87.2176
12 | 1.4796 | 0.01765 | 0.0047 | 83.83
12.5 | 1.486 | 0.01875 | 0.0118 | 79.2533
13 | 1.4928 | 0.02045 | 0.0173 | 72.9976
13.5 | 1.4961 | 0.02305 | 0.0214 | 64.9067
14 | 1.4953 | 0.02675 | 0.0239 | 55.8991
14.5 | 1.4863 | 0.0319 | 0.0251 | 46.5925
15 | 1.4688 | 0.03843 | 0.0253 | 38.2201
15.5 | 1.4448 | 0.04596 | 0.0249 | 31.436
16 | 1.4157 | 0.05439 | 0.0238 | 26.0287
16.5 | 1.386 | 0.06342 | 0.0221 | 21.8543
17 | 1.3565 | 0.07289 | 0.0199 | 18.6102
17.5 | 1.3276 | 0.08267 | 0.0173 | 16.059
18 | 1.2998 | 0.09267 | 0.0143 | 14.0261
18.5 | 1.278 | 0.1021 | 0.0112 | 12.5171

## 27. Re 500k Mach 0.10 (1)
BIGFOIL.COM POLAR EXPORT
NACA35113
NACA35113 |  |  |  | Cl Max: | 1.548 | at alpha= | 16 | deg
JavaFoil+Calcfoil stall+Eppler ext transition |  |  |  | L/D Max: | 85.715 | at alpha= | 6.5 | deg
Re: | 500000 |  |  | Cd Min: | 0.00868 | at alpha= | 2 | deg
Mach: | 0.1 |  |  | Cl=0 at alpha= | -1.7 | deg
|  |  |  | @ Cl=0.1, Cd= | 0.013138
|  |  |  | @ Cl=0.4, Cd= | 0.011738
|  |  |  | @ Cl=0.6, Cd= | 0.008965
alpha (deg) | Cl | Cd | Cm | Cl/Cd
-18.5 | -0.626 | 0.19674 | 0.003 | -3.182
-18 | -0.642 | 0.18485 | 0.003 | -3.472
-17.5 | -0.657 | 0.1736 | 0.003 | -3.783
-17 | -0.671 | 0.16425 | 0.003 | -4.084
-16.5 | -0.684 | 0.15607 | 0.004 | -4.383
-16 | -0.696 | 0.1472 | 0.004 | -4.725
-15.5 | -0.706 | 0.13921 | 0.004 | -5.07
-15 | -0.714 | 0.13086 | 0.004 | -5.457
-14.5 | -0.72 | 0.12276 | 0.004 | -5.868
-14 | -0.725 | 0.11557 | 0.004 | -6.27
-13.5 | -0.726 | 0.10868 | 0.004 | -6.684
-13 | -0.726 | 0.10244 | 0.004 | -7.084
-12.5 | -0.722 | 0.09607 | 0.004 | -7.515
-12 | -0.714 | 0.09029 | 0.004 | -7.906
-11.5 | -0.703 | 0.08472 | 0.004 | -8.298
-11 | -0.689 | 0.07918 | 0.004 | -8.705
-10.5 | -0.672 | 0.07455 | 0.004 | -9.019
-10 | -0.653 | 0.07011 | 0.004 | -9.31
-9.5 | -0.63 | 0.06592 | 0.004 | -9.556
-9 | -0.604 | 0.06193 | 0.004 | -9.759
-8.5 | -0.576 | 0.05817 | 0.004 | -9.904
-8 | -0.545 | 0.05475 | 0.004 | -9.962
-7.5 | -0.512 | 0.05149 | 0.004 | -9.944
-7 | -0.476 | 0.04844 | 0.004 | -9.837
-6.5 | -0.439 | 0.04558 | 0.004 | -9.624
-6 | -0.399 | 0.04277 | 0.004 | -9.324
-5.5 | -0.357 | 0.04008 | 0.004 | -8.913
-5 | -0.315 | 0.03724 | 0.004 | -8.452
-4.5 | -0.272 | 0.03377 | 0.004 | -8.048
-4 | -0.273 | 0.0135 | 0.007 | -20.21
-3.5 | -0.215 | 0.01375 | 0.006 | -15.641
-3 | -0.156 | 0.01357 | 0.006 | -11.505
-2.5 | -0.097 | 0.01295 | 0.006 | -7.453
-2 | -0.036 | 0.0128 | 0.006 | -2.841
-1.5 | 0.024 | 0.0133 | 0.006 | 1.824
-1 | 0.085 | 0.01315 | 0.005 | 6.479
-0.5 | 0.146 | 0.0131 | 0.005 | 11.173
0 | 0.208 | 0.01302 | 0.005 | 15.944
0.5 | 0.268 | 0.01244 | 0.004 | 21.575
1 | 0.329 | 0.0124 | 0.004 | 26.549
1.5 | 0.39 | 0.01235 | 0.004 | 31.568
2 | 0.45 | 0.00868 | 0.003 | 51.877
2.5 | 0.511 | 0.00891 | 0.003 | 57.342
3 | 0.571 | 0.00882 | 0.003 | 64.707
3.5 | 0.631 | 0.00912 | 0.002 | 69.191
4 | 0.69 | 0.00909 | 0.002 | 75.956
4.5 | 0.749 | 0.00977 | 0.002 | 76.689
5 | 0.808 | 0.01012 | 0.001 | 79.828
5.5 | 0.866 | 0.0105 | 0.001 | 82.466
6 | 0.922 | 0.01093 | 0.001 | 84.392
6.5 | 0.978 | 0.01141 | 0 | 85.715
7 | 1.032 | 0.01208 | 0 | 85.404
7.5 | 1.084 | 0.01274 | -0.001 | 85.099
8 | 1.135 | 0.01356 | -0.001 | 83.67
8.5 | 1.183 | 0.01453 | -0.002 | 81.449
9 | 1.229 | 0.01571 | -0.002 | 78.237
9.5 | 1.273 | 0.01712 | -0.002 | 74.351
10 | 1.314 | 0.01874 | -0.003 | 70.072
10.5 | 1.352 | 0.02063 | -0.003 | 65.534
11 | 1.388 | 0.02282 | -0.004 | 60.8
11.5 | 1.42 | 0.02536 | -0.004 | 56.001
12 | 1.45 | 0.02833 | -0.005 | 51.176
12.5 | 1.475 | 0.03195 | -0.005 | 46.187
13 | 1.494 | 0.03725 | -0.005 | 40.105
13.5 | 1.499 | 0.0488 | -0.006 | 30.717
14 | 1.516 | 0.05318 | -0.006 | 28.511
14.5 | 1.53 | 0.05763 | -0.007 | 26.558
15 | 1.541 | 0.06213 | -0.007 | 24.807
15.5 | 1.547 | 0.06688 | -0.007 | 23.133
16 | 1.548 | 0.07172 | -0.008 | 21.584
16.5 | 1.544 | 0.07684 | -0.008 | 20.1
17 | 1.537 | 0.08235 | -0.009 | 18.66
17.5 | 1.525 | 0.08809 | -0.009 | 17.309
18 | 1.509 | 0.09434 | -0.01 | 15.996
18.5 | 1.489 | 0.10093 | -0.01 | 14.757
19 | 1.466 | 0.108 | -0.01 | 13.577
19.5 | 1.44 | 0.11566 | -0.011 | 12.45
20 | 1.411 | 0.12379 | -0.011 | 11.395

## 28. Re 500k Mach 0.10 (2)
BIGFOIL.COM POLAR EXPORT
NACA35113
NACA35113 |  |  |  | Cl Max: | 1.4912 | at alpha= | 13.5 | deg
XFOIL ncrit=9 |  |  |  | L/D Max: | 95.4539 | at alpha= | 8.5 | deg
Re: | 500000 |  |  | Cd Min: | 0.22692 | at alpha= | -20 | deg
Mach: | 0.1 |  |  | Cl=0 at alpha= | -2.4208 | deg
|  |  |  | @ Cl=0.1, Cd= | 0.01175
|  |  |  | @ Cl=0.4, Cd= | 0.0093007
|  |  |  | @ Cl=0.6, Cd= | 0.01058
alpha (deg) | Cl | Cd | Cm | Cl/Cd
-20 | -0.5898 | 0.22692 | 0.0383 | -2.5992
-19 | -0.5583 | 0.21386 | 0.0309 | -2.6106
-18.5 | -0.5404 | 0.20862 | 0.0281 | -2.5904
-18 | -0.5235 | 0.20276 | 0.0249 | -2.5819
-17.5 | -0.508 | 0.19608 | 0.0213 | -2.5908
-17 | -0.4977 | 0.18845 | 0.0166 | -2.641
-16.5 | -0.4788 | 0.18287 | 0.015 | -2.6183
-16 | -0.4623 | 0.17721 | 0.0125 | -2.6088
-15.5 | -0.4472 | 0.17106 | 0.0097 | -2.6143
-15 | -0.4485 | 0.16243 | 0.0031 | -2.7612
-14.5 | -0.4256 | 0.15641 | 0.003 | -2.7211
-14 | -0.4101 | 0.15072 | 0.0011 | -2.7209
-13.5 | -0.3972 | 0.14451 | -0.0012 | -2.7486
-13 | -0.4057 | 0.13507 | -0.0085 | -3.0036
-12.5 | -0.386 | 0.12876 | -0.0084 | -2.9978
-12 | -0.3699 | 0.12344 | -0.0094 | -2.9966
-11.5 | -0.3596 | 0.11712 | -0.0116 | -3.0704
-11 | -0.3787 | 0.10556 | -0.021 | -3.5875
-10.5 | -0.3656 | 0.09955 | -0.021 | -3.6725
-10 | -0.3498 | 0.09467 | -0.0212 | -3.6949
-9 | -0.3549 | 0.06836 | -0.0524 | -5.1916
-8.5 | -0.3619 | 0.06468 | -0.0476 | -5.5952
-8 | -0.3589 | 0.06054 | -0.0446 | -5.9283
-7.5 | -0.4846 | 0.02651 | -0.0299 | -18.2799
-7 | -0.461 | 0.02126 | -0.0247 | -21.6839
-6.5 | -0.4163 | 0.01997 | -0.0225 | -20.8463
-6 | -0.3699 | 0.01815 | -0.0202 | -20.3802
-5 | -0.2691 | 0.01576 | -0.0174 | -17.0749
-4.5 | -0.2167 | 0.0147 | -0.0164 | -14.7415
-4 | -0.1641 | 0.01417 | -0.0153 | -11.5808
-3.5 | -0.1118 | 0.01341 | -0.0142 | -8.3371
-3 | -0.0589 | 0.01306 | -0.0131 | -4.51
-2.5 | -0.008 | 0.01249 | -0.0118 | -0.64051
-2 | 0.0425 | 0.01211 | -0.0103 | 3.5095
-1.5 | 0.0937 | 0.01177 | -0.0089 | 7.9609
-1 | 0.1445 | 0.01161 | -0.0076 | 12.4462
-0.5 | 0.1954 | 0.01134 | -0.0062 | 17.231
0 | 0.2459 | 0.0112 | -0.0048 | 21.9554
0.5 | 0.2969 | 0.01101 | -0.0035 | 26.9664
1 | 0.334 | 0.01002 | 0 | 33.3333
1.5 | 0.4074 | 0.00922 | -0.0023 | 44.1866
2 | 0.5083 | 0.01001 | -0.0109 | 50.7792
2.5 | 0.5938 | 0.01056 | -0.0166 | 56.2311
3 | 0.6916 | 0.01088 | -0.0251 | 63.5662
3.5 | 0.781 | 0.0111 | -0.0321 | 70.3604
4 | 0.8437 | 0.01115 | -0.0337 | 75.6682
4.5 | 0.9073 | 0.01128 | -0.0356 | 80.4344
5 | 0.9719 | 0.01132 | -0.0378 | 85.8569
5.5 | 1.0254 | 0.01154 | -0.0376 | 88.8562
6 | 1.0702 | 0.01176 | -0.0357 | 91.0034
6.5 | 1.1143 | 0.01206 | -0.0336 | 92.3964
7 | 1.1578 | 0.01235 | -0.0315 | 93.749
7.5 | 1.2006 | 0.01269 | -0.0293 | 94.6099
8 | 1.2418 | 0.01308 | -0.0267 | 94.9388
8.5 | 1.2829 | 0.01344 | -0.0242 | 95.4539
9 | 1.3206 | 0.01395 | -0.0212 | 94.6667
9.5 | 1.358 | 0.01439 | -0.0181 | 94.3711
10 | 1.3927 | 0.0149 | -0.0146 | 93.4698
10.5 | 1.4234 | 0.01552 | -0.0105 | 91.7139
11 | 1.4495 | 0.01626 | -0.0057 | 89.1451
11.5 | 1.469 | 0.01713 | 0.0001 | 85.756
12 | 1.4758 | 0.01801 | 0.008 | 81.9434
12.5 | 1.4834 | 0.01929 | 0.0145 | 76.8999
13 | 1.4897 | 0.02126 | 0.0196 | 70.0706
13.5 | 1.4912 | 0.02429 | 0.0231 | 61.3915
14 | 1.488 | 0.02852 | 0.0251 | 52.1739
14.5 | 1.4771 | 0.03409 | 0.0259 | 43.3294
15 | 1.4583 | 0.04089 | 0.026 | 35.664
15.5 | 1.4312 | 0.04883 | 0.0253 | 29.3099
16 | 1.401 | 0.05756 | 0.0241 | 24.3398
16.5 | 1.3712 | 0.06674 | 0.0222 | 20.5454
17 | 1.3419 | 0.07633 | 0.0198 | 17.5802
17.5 | 1.3136 | 0.08613 | 0.017 | 15.2514
18 | 1.2877 | 0.09594 | 0.014 | 13.4219
18.5 | 1.2626 | 0.10597 | 0.0106 | 11.9147

## 29. Re 500k Mach 0.25 (1)
BIGFOIL.COM POLAR EXPORT
NACA35113
NACA35113 |  |  |  | Cl Max: | 1.501 | at alpha= | 14.5 | deg
JavaFoil+Calcfoil stall+Eppler ext transition |  |  |  | L/D Max: | 83.234 | at alpha= | 6.5 | deg
Re: | 500000 |  |  | Cd Min: | 0.00872 | at alpha= | 3.5 | deg
Mach: | 0.25 |  |  | Cl=0 at alpha= | -1.7016 | deg
|  |  |  | @ Cl=0.1, Cd= | 0.01334
|  |  |  | @ Cl=0.4, Cd= | 0.01216
|  |  |  | @ Cl=0.6, Cd= | 0.0087277
alpha (deg) | Cl | Cd | Cm | Cl/Cd
-16 | -0.394 | 0.19394 | 0.003 | -2.031
-15.5 | -0.436 | 0.17581 | 0.003 | -2.481
-15 | -0.475 | 0.16112 | 0.003 | -2.947
-14.5 | -0.51 | 0.15163 | 0.003 | -3.364
-14 | -0.542 | 0.13852 | 0.004 | -3.909
-13.5 | -0.569 | 0.12766 | 0.004 | -4.456
-13 | -0.592 | 0.11675 | 0.004 | -5.069
-12.5 | -0.61 | 0.10818 | 0.004 | -5.638
-12 | -0.621 | 0.10024 | 0.004 | -6.196
-11.5 | -0.627 | 0.09304 | 0.004 | -6.744
-11 | -0.629 | 0.08646 | 0.004 | -7.277
-10.5 | -0.626 | 0.07995 | 0.004 | -7.827
-10 | -0.618 | 0.07474 | 0.004 | -8.264
-9.5 | -0.605 | 0.06985 | 0.004 | -8.66
-9 | -0.588 | 0.0651 | 0.004 | -9.025
-8.5 | -0.566 | 0.0608 | 0.004 | -9.307
-8 | -0.54 | 0.057 | 0.004 | -9.477
-7.5 | -0.511 | 0.05345 | 0.004 | -9.555
-7 | -0.478 | 0.05016 | 0.004 | -9.529
-6.5 | -0.442 | 0.04706 | 0.004 | -9.396
-6 | -0.403 | 0.04416 | 0.004 | -9.133
-5.5 | -0.362 | 0.0414 | 0.004 | -8.75
-5 | -0.319 | 0.03835 | 0.004 | -8.328
-4.5 | -0.275 | 0.03552 | 0.004 | -7.749
-4 | -0.231 | 0.03154 | 0.005 | -7.325
-3.5 | -0.22 | 0.01353 | 0.007 | -16.274
-3 | -0.16 | 0.01334 | 0.006 | -11.997
-2.5 | -0.099 | 0.01312 | 0.006 | -7.548
-2 | -0.037 | 0.01293 | 0.006 | -2.886
-1.5 | 0.025 | 0.01285 | 0.006 | 1.938
-1 | 0.088 | 0.01334 | 0.005 | 6.562
-0.5 | 0.15 | 0.01334 | 0.005 | 11.276
0 | 0.213 | 0.01276 | 0.005 | 16.707
0.5 | 0.276 | 0.01273 | 0.005 | 21.658
1 | 0.338 | 0.01268 | 0.004 | 26.67
1.5 | 0.4 | 0.01216 | 0.004 | 32.92
2 | 0.463 | 0.00889 | 0.004 | 52.054
2.5 | 0.524 | 0.00879 | 0.003 | 59.67
3 | 0.586 | 0.00873 | 0.003 | 67.149
3.5 | 0.647 | 0.00872 | 0.003 | 74.251
4 | 0.708 | 0.00973 | 0.002 | 72.764
4.5 | 0.768 | 0.01008 | 0.002 | 76.226
5 | 0.828 | 0.01047 | 0.001 | 79.071
5.5 | 0.886 | 0.01091 | 0.001 | 81.242
6 | 0.943 | 0.01141 | 0.001 | 82.668
6.5 | 0.998 | 0.012 | 0 | 83.234
7 | 1.052 | 0.0127 | 0 | 82.858
7.5 | 1.104 | 0.01356 | -0.001 | 81.42
8 | 1.155 | 0.01458 | -0.001 | 79.177
8.5 | 1.203 | 0.01582 | -0.002 | 76.048
9 | 1.249 | 0.01735 | -0.002 | 71.969
9.5 | 1.291 | 0.01905 | -0.002 | 67.78
10 | 1.331 | 0.02101 | -0.003 | 63.355
10.5 | 1.368 | 0.02329 | -0.003 | 58.73
11 | 1.402 | 0.02589 | -0.004 | 54.143
11.5 | 1.432 | 0.02891 | -0.004 | 49.514
12 | 1.457 | 0.03252 | -0.005 | 44.807
12.5 | 1.477 | 0.03732 | -0.005 | 39.578
13 | 1.478 | 0.05021 | -0.005 | 29.431
13.5 | 1.49 | 0.05501 | -0.006 | 27.094
14 | 1.499 | 0.05984 | -0.006 | 25.044
14.5 | 1.501 | 0.06489 | -0.007 | 23.138
15 | 1.498 | 0.07015 | -0.007 | 21.362
15.5 | 1.488 | 0.07574 | -0.007 | 19.646
16 | 1.468 | 0.08178 | -0.008 | 17.955
16.5 | 1.442 | 0.0884 | -0.008 | 16.308
17 | 1.407 | 0.0955 | -0.009 | 14.737
17.5 | 1.366 | 0.10344 | -0.009 | 13.207
18 | 1.318 | 0.11225 | -0.01 | 11.738
18.5 | 1.262 | 0.12244 | -0.01 | 10.308
19 | 1.2 | 0.13473 | -0.01 | 8.904
19.5 | 1.13 | 0.15005 | -0.01 | 7.529

## 30. Re 500k Mach 0.25 (2)
BIGFOIL.COM POLAR EXPORT
NACA35113
NACA35113 |  |  |  | Cl Max: | 1.472 | at alpha= | 13 | deg
XFOIL ncrit=9 |  |  |  | L/D Max: | 92.7878 | at alpha= | 8 | deg
Re: | 500000 |  |  | Cd Min: | 0.23061 | at alpha= | -20 | deg
Mach: | 0.25 |  |  | Cl=0 at alpha= | -2.4549 | deg
|  |  |  | @ Cl=0.1, Cd= | 0.012156
|  |  |  | @ Cl=0.4, Cd= | 0.0099403
|  |  |  | @ Cl=0.6, Cd= | 0.010661
alpha (deg) | Cl | Cd | Cm | Cl/Cd
-20 | -0.598 | 0.23061 | 0.0402 | -2.5931
-19 | -0.5639 | 0.21742 | 0.0326 | -2.5936
-18.5 | -0.5452 | 0.21195 | 0.0296 | -2.5723
-18 | -0.5274 | 0.20589 | 0.0263 | -2.5616
-17.5 | -0.5113 | 0.19892 | 0.0222 | -2.5704
-17 | -0.4982 | 0.1916 | 0.0179 | -2.6002
-16.5 | -0.4785 | 0.1858 | 0.016 | -2.5753
-16 | -0.4612 | 0.17992 | 0.0133 | -2.5634
-15.5 | -0.4451 | 0.17355 | 0.0103 | -2.5647
-15 | -0.4422 | 0.16541 | 0.0041 | -2.6734
-14.5 | -0.4195 | 0.15915 | 0.0036 | -2.6359
-14 | -0.4032 | 0.15329 | 0.0016 | -2.6303
-13.5 | -0.3893 | 0.1469 | -0.001 | -2.6501
-13 | -0.3945 | 0.13819 | -0.0079 | -2.8548
-12.5 | -0.3733 | 0.13166 | -0.0078 | -2.8353
-12 | -0.357 | 0.12612 | -0.0091 | -2.8306
-11.5 | -0.346 | 0.11962 | -0.0115 | -2.8925
-11 | -0.3607 | 0.10923 | -0.0202 | -3.3022
-10.5 | -0.3426 | 0.10342 | -0.0195 | -3.3127
-10 | -0.3273 | 0.09814 | -0.0202 | -3.335
-9.5 | -0.3065 | 0.0856 | -0.0382 | -3.5806
-9 | -0.2904 | 0.07544 | -0.0491 | -3.8494
-8.5 | -0.2974 | 0.07017 | -0.0494 | -4.2383
-8 | -0.3131 | 0.06519 | -0.047 | -4.8029
-7.5 | -0.3197 | 0.06003 | -0.0445 | -5.3257
-6.5 | -0.3832 | 0.03056 | -0.0316 | -12.5393
-6 | -0.3659 | 0.02322 | -0.0255 | -15.758
-5.5 | -0.3278 | 0.01873 | -0.0214 | -17.5013
-5 | -0.2769 | 0.0172 | -0.0197 | -16.0988
-4.5 | -0.2228 | 0.01587 | -0.0181 | -14.0391
-4 | -0.1682 | 0.01488 | -0.017 | -11.3038
-3.5 | -0.1126 | 0.01402 | -0.0158 | -8.0314
-3 | -0.0585 | 0.01345 | -0.0145 | -4.3494
-2.5 | -0.0048 | 0.01279 | -0.0131 | -0.37529
-2 | 0.0484 | 0.0124 | -0.0117 | 3.9032
-1.5 | 0.1012 | 0.01215 | -0.0102 | 8.3292
-1 | 0.1534 | 0.01181 | -0.0086 | 12.989
-0.5 | 0.2051 | 0.01164 | -0.0069 | 17.6203
0 | 0.2577 | 0.0114 | -0.0055 | 22.6053
0.5 | 0.3093 | 0.01129 | -0.0039 | 27.3959
1 | 0.3596 | 0.01096 | -0.0021 | 32.8102
1.5 | 0.4218 | 0.00939 | -0.0024 | 44.9201
2 | 0.5136 | 0.01012 | -0.0083 | 50.751
2.5 | 0.6142 | 0.01075 | -0.0166 | 57.1349
3 | 0.7105 | 0.01117 | -0.0242 | 63.6079
3.5 | 0.804 | 0.01137 | -0.0314 | 70.7124
4 | 0.8697 | 0.01155 | -0.0331 | 75.2987
4.5 | 0.9354 | 0.01163 | -0.0348 | 80.4299
5 | 1.002 | 0.0118 | -0.0367 | 84.9153
5.5 | 1.0608 | 0.01197 | -0.037 | 88.6216
6 | 1.1065 | 0.0123 | -0.0347 | 89.9593
6.5 | 1.1519 | 0.0126 | -0.0322 | 91.4206
7 | 1.1963 | 0.01298 | -0.0296 | 92.1649
7.5 | 1.2392 | 0.01339 | -0.0268 | 92.5467
8 | 1.2814 | 0.01381 | -0.0237 | 92.7878
8.5 | 1.3201 | 0.01438 | -0.0202 | 91.8011
9 | 1.3586 | 0.01484 | -0.0165 | 91.5499
9.5 | 1.3929 | 0.01545 | -0.0122 | 90.1553
10 | 1.4215 | 0.01616 | -0.007 | 87.9641
10.5 | 1.4429 | 0.01699 | -0.0008 | 84.9264
11 | 1.4548 | 0.01777 | 0.0071 | 81.8683
11.5 | 1.4605 | 0.01891 | 0.0151 | 77.2343
12 | 1.4669 | 0.02072 | 0.0211 | 70.7963
12.5 | 1.4716 | 0.02344 | 0.0253 | 62.7816
13 | 1.472 | 0.02731 | 0.0279 | 53.8997
13.5 | 1.4638 | 0.03257 | 0.0291 | 44.9432
14 | 1.447 | 0.03908 | 0.0295 | 37.0266
14.5 | 1.4215 | 0.04669 | 0.0292 | 30.4455
15 | 1.3902 | 0.05527 | 0.0282 | 25.1529
15.5 | 1.3593 | 0.06435 | 0.0265 | 21.1235
16 | 1.3281 | 0.07392 | 0.0242 | 17.9667
16.5 | 1.2984 | 0.08371 | 0.0215 | 15.5107
17 | 1.2705 | 0.09365 | 0.0185 | 13.5665
17.5 | 1.2453 | 0.10357 | 0.0152 | 12.0238
18 | 1.2248 | 0.1131 | 0.0118 | 10.8294

## 31. Re 500k Mach 0.50 (1)
BIGFOIL.COM POLAR EXPORT
NACA35113
NACA35113 |  |  |  | Cl Max: | 1.395 | at alpha= | 10.5 | deg
JavaFoil+Calcfoil stall+Eppler ext transition |  |  |  | L/D Max: | 70.959 | at alpha= | 5 | deg
Re: | 500000 |  |  | Cd Min: | 0.00936 | at alpha= | 2 | deg
Mach: | 0.5 |  |  | Cl=0 at alpha= | -1.7029 | deg
|  |  |  | @ Cl=0.1, Cd= | 0.012818
|  |  |  | @ Cl=0.4, Cd= | 0.012123
|  |  |  | @ Cl=0.6, Cd= | 0.0098201
alpha (deg) | Cl | Cd | Cm | Cl/Cd
-20 | -0.99 | 0.23 | 0.005 | -4.306
-19.5 | -0.964 | 0.23163 | 0.005 | -4.164
-19 | -0.939 | 0.22687 | 0.005 | -4.137
-18.5 | -0.911 | 0.21121 | 0.005 | -4.313
-18 | -0.885 | 0.20634 | 0.005 | -4.289
-17.5 | -0.859 | 0.20146 | 0.005 | -4.262
-17 | -0.831 | 0.19362 | 0.005 | -4.293
-16.5 | -0.805 | 0.19499 | 0.005 | -4.128
-16 | -0.779 | 0.18346 | 0.005 | -4.244
-15.5 | -0.752 | 0.18832 | 0.005 | -3.994
-15 | -0.725 | 0.17792 | 0.005 | -4.072
-14.5 | -0.698 | 0.17403 | 0.005 | -4.011
-14 | -0.671 | 0.16271 | 0.005 | -4.126
-13.5 | -0.644 | 0.16247 | 0.005 | -3.962
-13 | -0.617 | 0.15331 | 0.005 | -4.025
-12.5 | -0.59 | 0.15128 | 0.005 | -3.902
-12 | -0.563 | 0.14459 | 0.005 | -3.892
-11.5 | -0.536 | 0.14164 | 0.005 | -3.783
-11 | -0.508 | 0.13584 | 0.005 | -3.742
-10.5 | -0.481 | 0.12808 | 0.005 | -3.758
-10 | -0.454 | 0.12515 | 0.005 | -3.631
-9.5 | -0.427 | 0.11994 | 0.004 | -3.559
-9 | -0.4 | 0.11723 | 0.004 | -3.41
-8.5 | -0.372 | 0.10972 | 0.004 | -3.393
-8 | -0.345 | 0.10443 | 0.004 | -3.305
-7.5 | -0.318 | 0.10052 | 0.004 | -3.16
-7 | -0.29 | 0.08384 | 0.004 | -3.462
-6.5 | -0.263 | 0.07949 | 0.003 | -3.307
-6 | -0.349 | 0.05658 | 0.003 | -6.166
-5.5 | -0.352 | 0.04893 | 0.004 | -7.194
-5 | -0.326 | 0.04438 | 0.004 | -7.347
-4.5 | -0.288 | 0.04095 | 0.004 | -7.042
-4 | -0.244 | 0.03819 | 0.004 | -6.387
-3.5 | -0.195 | 0.0355 | 0.004 | -5.506
-3 | -0.144 | 0.03241 | 0.004 | -4.444
-2.5 | -0.109 | 0.01293 | 0.007 | -8.467
-2 | -0.041 | 0.01281 | 0.007 | -3.233
-1.5 | 0.028 | 0.01268 | 0.006 | 2.185
-1 | 0.097 | 0.01282 | 0.006 | 7.604
-0.5 | 0.168 | 0.01278 | 0.006 | 13.121
0 | 0.238 | 0.01234 | 0.005 | 19.265
0.5 | 0.307 | 0.01231 | 0.005 | 24.956
1 | 0.377 | 0.01199 | 0.005 | 31.396
1.5 | 0.446 | 0.01239 | 0.004 | 35.952
2 | 0.514 | 0.00936 | 0.004 | 54.922
2.5 | 0.582 | 0.00971 | 0.004 | 59.923
3 | 0.649 | 0.01012 | 0.003 | 64.144
3.5 | 0.715 | 0.01058 | 0.003 | 67.548
4 | 0.779 | 0.01113 | 0.002 | 69.967
4.5 | 0.841 | 0.0119 | 0.002 | 70.682
5 | 0.902 | 0.01271 | 0.001 | 70.959
5.5 | 0.961 | 0.01369 | 0.001 | 70.185
6 | 1.017 | 0.01487 | 0.001 | 68.414
6.5 | 1.073 | 0.01628 | 0 | 65.891
7 | 1.126 | 0.01792 | 0 | 62.84
7.5 | 1.178 | 0.01985 | -0.001 | 59.353
8 | 1.229 | 0.02209 | -0.001 | 55.623
8.5 | 1.276 | 0.02464 | -0.002 | 51.801
9 | 1.318 | 0.02758 | -0.002 | 47.798
9.5 | 1.354 | 0.03098 | -0.003 | 43.688
10 | 1.381 | 0.03501 | -0.003 | 39.43
10.5 | 1.395 | 0.03997 | -0.003 | 34.895
11 | 1.391 | 0.04694 | -0.004 | 29.636
11.5 | 1.345 | 0.06502 | -0.004 | 20.688
12 | 1.24 | 0.07532 | -0.005 | 16.46
12.5 | 0.777 | 0.11988 | -0.002 | 6.484
13 | 0.805 | 0.14131 | -0.003 | 5.699
13.5 | 0.833 | 0.14691 | -0.003 | 5.669
14 | 0.862 | 0.16383 | -0.004 | 5.259
14.5 | 0.89 | 0.17003 | -0.004 | 5.232
15 | 0.918 | 0.17851 | -0.005 | 5.141
15.5 | 0.946 | 0.18472 | -0.005 | 5.121

## 32. Re 500k Mach 0.50 (2)
BIGFOIL.COM POLAR EXPORT
NACA35113
NACA35113 |  |  |  | Cl Max: | 1.3682 | at alpha= | 8 | deg
XFOIL ncrit=9 |  |  |  | L/D Max: | 81.8928 | at alpha= | 5.5 | deg
Re: | 500000 |  |  | Cd Min: | 0.25018 | at alpha= | -20 | deg
Mach: | 0.5 |  |  | Cl=0 at alpha= | -2.5451 | deg
|  |  |  | @ Cl=0.1, Cd= | 0.013709
|  |  |  | @ Cl=0.4, Cd= | 0.012143
|  |  |  | @ Cl=0.6, Cd= | 0.011804
alpha (deg) | Cl | Cd | Cm | Cl/Cd
-20 | -0.644 | 0.25018 | 0.0485 | -2.5741
-19.5 | -0.6219 | 0.24248 | 0.0443 | -2.5647
-19 | -0.599 | 0.23555 | 0.0407 | -2.543
-18.5 | -0.5764 | 0.22857 | 0.0367 | -2.5218
-18 | -0.5544 | 0.22101 | 0.0322 | -2.5085
-17.5 | -0.5357 | 0.21356 | 0.0267 | -2.5084
-17 | -0.512 | 0.206 | 0.024 | -2.4854
-16.5 | -0.4896 | 0.19927 | 0.0207 | -2.457
-16 | -0.4681 | 0.1922 | 0.017 | -2.4355
-15.5 | -0.4515 | 0.18462 | 0.0115 | -2.4456
-15 | -0.4295 | 0.17702 | 0.0089 | -2.4263
-14.5 | -0.4078 | 0.17037 | 0.0062 | -2.3936
-14 | -0.3879 | 0.16347 | 0.0031 | -2.3729
-13.5 | -0.3736 | 0.15591 | -0.0018 | -2.3963
-13 | -0.3577 | 0.14836 | -0.0051 | -2.411
-12.5 | -0.3359 | 0.14182 | -0.0066 | -2.3685
-12 | -0.3183 | 0.13523 | -0.0092 | -2.3538
-11.5 | -0.3157 | 0.12757 | -0.0155 | -2.4747
-11 | -0.2468 | 0.11594 | -0.0299 | -2.1287
-10 | -0.2298 | 0.10287 | -0.0383 | -2.2339
-9.5 | -0.2157 | 0.09601 | -0.0396 | -2.2466
-9 | -0.197 | 0.09039 | -0.04 | -2.1794
-8.5 | -0.1868 | 0.08427 | -0.0422 | -2.2167
-8 | -0.1995 | 0.07607 | -0.0497 | -2.6226
-7.5 | -0.2134 | 0.06799 | -0.0556 | -3.1387
-7 | -0.2081 | 0.06261 | -0.0534 | -3.3238
-6.5 | -0.2118 | 0.05817 | -0.0502 | -3.6411
-6 | -0.2124 | 0.05272 | -0.048 | -4.0288
-5.5 | -0.2292 | 0.04263 | -0.0439 | -5.3765
-5 | -0.2156 | 0.03623 | -0.0389 | -5.9509
-4.5 | -0.194 | 0.03022 | -0.0333 | -6.4196
-4 | -0.1612 | 0.02493 | -0.0278 | -6.4661
-3.5 | -0.1218 | 0.01849 | -0.0227 | -6.5873
-3 | -0.0595 | 0.01644 | -0.0204 | -3.6192
-2.5 | 0.0059 | 0.015 | -0.0188 | 0.39333
-2 | 0.0713 | 0.01392 | -0.0173 | 5.1221
-1.5 | 0.134 | 0.01346 | -0.0153 | 9.9554
-1 | 0.1936 | 0.01299 | -0.013 | 14.9038
-0.5 | 0.2521 | 0.01264 | -0.0106 | 19.9446
0 | 0.3097 | 0.01245 | -0.008 | 24.8755
0.5 | 0.3674 | 0.01227 | -0.0056 | 29.943
1.5 | 0.4774 | 0.01184 | 0 | 40.3209
2.5 | 0.6802 | 0.01178 | -0.0109 | 57.7419
3 | 0.7812 | 0.01246 | -0.0166 | 62.6966
3.5 | 0.8872 | 0.01311 | -0.0234 | 67.6735
4 | 0.987 | 0.01338 | -0.0291 | 73.7668
5 | 1.1381 | 0.0142 | -0.0309 | 80.1479
5.5 | 1.2071 | 0.01474 | -0.0304 | 81.8928
6 | 1.2526 | 0.01538 | -0.0256 | 81.4434
6.5 | 1.2944 | 0.0161 | -0.02 | 80.3975
7 | 1.33 | 0.01694 | -0.0135 | 78.5124
7.5 | 1.3576 | 0.01786 | -0.0058 | 76.0134
8 | 1.3682 | 0.01887 | 0.0043 | 72.5066
8.5 | 1.3616 | 0.02013 | 0.016 | 67.6403
9 | 1.3629 | 0.02209 | 0.0245 | 61.6976
9.5 | 1.3659 | 0.02504 | 0.0302 | 54.5487
10 | 1.3672 | 0.02892 | 0.0342 | 47.2752
10.5 | 1.3678 | 0.03334 | 0.037 | 41.0258
11 | 1.3547 | 0.03937 | 0.0383 | 34.4094
11.5 | 1.3371 | 0.04595 | 0.0391 | 29.099
12 | 1.318 | 0.05298 | 0.0391 | 24.8773
12.5 | 1.2985 | 0.0605 | 0.0385 | 21.4628
13 | 1.2789 | 0.06838 | 0.0372 | 18.7028

## 33. Re 750k Mach 0.00 (1)
BIGFOIL.COM POLAR EXPORT
NACA35113
NACA35113 |  |  |  | Cl Max: | 1.563 | at alpha= | 16 | deg
JavaFoil+Calcfoil stall+Eppler ext transition |  |  |  | L/D Max: | 98.298 | at alpha= | 7.5 | deg
Re: | 750000 |  |  | Cd Min: | 0.00825 | at alpha= | 2 | deg
Mach: | 0 |  |  | Cl=0 at alpha= | -1.7 | deg
|  |  |  | @ Cl=0.1, Cd= | 0.01202
|  |  |  | @ Cl=0.4, Cd= | 0.011458
|  |  |  | @ Cl=0.6, Cd= | 0.0084214
alpha (deg) | Cl | Cd | Cm | Cl/Cd
-19 | -0.661 | 0.18586 | 0.003 | -3.556
-18.5 | -0.675 | 0.1765 | 0.003 | -3.822
-18 | -0.687 | 0.16886 | 0.004 | -4.071
-17.5 | -0.7 | 0.15956 | 0.004 | -4.384
-17 | -0.711 | 0.15165 | 0.004 | -4.686
-16.5 | -0.721 | 0.14321 | 0.004 | -5.032
-16 | -0.729 | 0.13623 | 0.004 | -5.354
-15.5 | -0.736 | 0.12867 | 0.004 | -5.723
-15 | -0.742 | 0.12133 | 0.004 | -6.113
-14.5 | -0.745 | 0.11423 | 0.004 | -6.524
-14 | -0.746 | 0.10828 | 0.004 | -6.894
-13.5 | -0.746 | 0.10188 | 0.004 | -7.319
-13 | -0.742 | 0.09591 | 0.004 | -7.739
-12.5 | -0.736 | 0.09026 | 0.004 | -8.155
-12 | -0.726 | 0.08492 | 0.004 | -8.549
-11.5 | -0.713 | 0.07968 | 0.004 | -8.952
-11 | -0.698 | 0.07491 | 0.004 | -9.312
-10.5 | -0.679 | 0.07061 | 0.004 | -9.622
-10 | -0.658 | 0.06617 | 0.004 | -9.949
-9.5 | -0.635 | 0.06224 | 0.004 | -10.195
-9 | -0.608 | 0.05845 | 0.004 | -10.403
-8.5 | -0.579 | 0.05484 | 0.004 | -10.561
-8 | -0.548 | 0.05156 | 0.004 | -10.623
-7.5 | -0.514 | 0.04832 | 0.004 | -10.643
-7 | -0.478 | 0.04529 | 0.004 | -10.565
-6.5 | -0.441 | 0.04213 | 0.004 | -10.468
-6 | -0.402 | 0.03904 | 0.005 | -10.284
-5.5 | -0.362 | 0.03511 | 0.005 | -10.308
-5 | -0.384 | 0.01253 | 0.007 | -30.636
-4.5 | -0.328 | 0.01305 | 0.007 | -25.168
-4 | -0.272 | 0.01282 | 0.007 | -21.199
-3.5 | -0.214 | 0.01261 | 0.006 | -16.975
-3 | -0.155 | 0.01244 | 0.006 | -12.5
-2.5 | -0.096 | 0.013 | 0.006 | -7.396
-2 | -0.036 | 0.01237 | 0.006 | -2.926
-1.5 | 0.024 | 0.01267 | 0.005 | 1.906
-1 | 0.085 | 0.01204 | 0.005 | 7.041
-0.5 | 0.146 | 0.01196 | 0.005 | 12.179
0 | 0.207 | 0.01181 | 0.005 | 17.494
0.5 | 0.267 | 0.01177 | 0.004 | 22.702
1 | 0.328 | 0.01172 | 0.004 | 27.967
1.5 | 0.388 | 0.01226 | 0.004 | 31.659
2 | 0.448 | 0.00825 | 0.003 | 54.326
2.5 | 0.509 | 0.00844 | 0.003 | 60.254
3 | 0.569 | 0.00829 | 0.003 | 68.577
3.5 | 0.628 | 0.00854 | 0.002 | 73.547
4 | 0.688 | 0.00847 | 0.002 | 81.235
4.5 | 0.747 | 0.00876 | 0.002 | 85.293
5 | 0.806 | 0.00873 | 0.001 | 92.325
5.5 | 0.864 | 0.0094 | 0.001 | 91.885
6 | 0.922 | 0.00976 | 0.001 | 94.439
6.5 | 0.979 | 0.01014 | 0 | 96.488
7 | 1.034 | 0.01058 | 0 | 97.723
7.5 | 1.088 | 0.01107 | -0.001 | 98.298
8 | 1.141 | 0.01167 | -0.001 | 97.782
8.5 | 1.191 | 0.01237 | -0.002 | 96.343
9 | 1.239 | 0.01323 | -0.002 | 93.647
9.5 | 1.283 | 0.01428 | -0.002 | 89.858
10 | 1.325 | 0.01555 | -0.003 | 85.195
10.5 | 1.364 | 0.01708 | -0.003 | 79.854
11 | 1.4 | 0.01891 | -0.004 | 74.011
11.5 | 1.432 | 0.0211 | -0.004 | 67.886
12 | 1.462 | 0.02372 | -0.005 | 61.63
12.5 | 1.487 | 0.02695 | -0.005 | 55.198
13 | 1.506 | 0.03156 | -0.005 | 47.723
13.5 | 1.507 | 0.04377 | -0.006 | 34.424
14 | 1.525 | 0.0479 | -0.006 | 31.835
14.5 | 1.54 | 0.05203 | -0.007 | 29.603
15 | 1.552 | 0.05625 | -0.007 | 27.599
15.5 | 1.56 | 0.06068 | -0.007 | 25.714
16 | 1.563 | 0.06518 | -0.008 | 23.981
16.5 | 1.562 | 0.06989 | -0.008 | 22.352
17 | 1.558 | 0.07487 | -0.009 | 20.804
17.5 | 1.549 | 0.08011 | -0.009 | 19.337
18 | 1.537 | 0.08567 | -0.01 | 17.944
18.5 | 1.522 | 0.09143 | -0.01 | 16.645
19 | 1.503 | 0.09756 | -0.011 | 15.408
19.5 | 1.481 | 0.10409 | -0.011 | 14.232
20 | 1.457 | 0.11099 | -0.011 | 13.129

## 34. Re 750k Mach 0.00 (2)
BIGFOIL.COM POLAR EXPORT
NACA35113
NACA35113 |  |  |  | Cl Max: | 1.5251 | at alpha= | 13 | deg
XFOIL ncrit=9 |  |  |  | L/D Max: | 112.038 | at alpha= | 8.5 | deg
Re: | 750000 |  |  | Cd Min: | 0.08842 | at alpha= | 18 | deg
Mach: | 0 |  |  | Cl=0 at alpha= | -2.3386 | deg
|  |  |  | @ Cl=0.1, Cd= | 0.010259
|  |  |  | @ Cl=0.4, Cd= | 0.007665
|  |  |  | @ Cl=0.6, Cd= | 0.0088213
alpha (deg) | Cl | Cd | Cm | Cl/Cd
-10 | -0.7632 | 0.02729 | -0.0271 | -27.9663
-9.5 | -0.6862 | 0.02179 | -0.0345 | -31.4915
-9 | -0.6541 | 0.0196 | -0.0304 | -33.3724
-8.5 | -0.6127 | 0.01872 | -0.0275 | -32.7297
-8 | -0.5692 | 0.01765 | -0.0249 | -32.2493
-7.5 | -0.5236 | 0.01639 | -0.0228 | -31.9463
-7 | -0.4762 | 0.01544 | -0.0211 | -30.842
-6.5 | -0.4266 | 0.01475 | -0.0195 | -28.922
-6 | -0.3759 | 0.01396 | -0.0182 | -26.9269
-5.5 | -0.3252 | 0.01334 | -0.017 | -24.3778
-5 | -0.2734 | 0.01285 | -0.0158 | -21.2763
-4.5 | -0.2226 | 0.01218 | -0.0145 | -18.2759
-4 | -0.1701 | 0.0119 | -0.0135 | -14.2941
-3.5 | -0.1196 | 0.0114 | -0.0121 | -10.4912
-3 | -0.0682 | 0.0111 | -0.0109 | -6.1441
-2.5 | -0.0164 | 0.0108 | -0.0097 | -1.5185
-2 | 0.0344 | 0.01055 | -0.0084 | 3.2607
-1.5 | 0.0859 | 0.0103 | -0.0072 | 8.3398
-1 | 0.1376 | 0.01015 | -0.0061 | 13.5567
-0.5 | 0.1895 | 0.01 | -0.005 | 18.95
0 | 0.2414 | 0.00989 | -0.0039 | 24.4085
0.5 | 0.2934 | 0.00978 | -0.0029 | 30
1 | 0.344 | 0.00963 | -0.0017 | 35.7217
1.5 | 0.3584 | 0.00742 | 0.007 | 48.3019
2 | 0.4433 | 0.00792 | 0.0015 | 55.9722
2.5 | 0.5249 | 0.00841 | -0.0035 | 62.4138
3 | 0.6089 | 0.00887 | -0.0092 | 68.6471
3.5 | 0.6836 | 0.00922 | -0.0131 | 74.1432
4 | 0.7726 | 0.00958 | -0.0201 | 80.6472
4.5 | 0.8272 | 0.00983 | -0.02 | 84.1506
5 | 0.8944 | 0.00991 | -0.0227 | 90.2523
5.5 | 0.957 | 0.01014 | -0.0245 | 94.3787
6 | 1.0188 | 0.01027 | -0.0261 | 99.2016
6.5 | 1.0768 | 0.01056 | -0.027 | 101.9697
7 | 1.1411 | 0.01071 | -0.0293 | 106.5453
7.5 | 1.2031 | 0.01096 | -0.0312 | 109.7719
8 | 1.2547 | 0.01129 | -0.031 | 111.1337
8.5 | 1.2974 | 0.01158 | -0.0288 | 112.038
9 | 1.3375 | 0.01199 | -0.0263 | 111.5513
9.5 | 1.3755 | 0.01248 | -0.0235 | 110.2163
10 | 1.4127 | 0.01295 | -0.0206 | 109.0888
10.5 | 1.4476 | 0.0135 | -0.0173 | 107.2296
11 | 1.4782 | 0.01416 | -0.0133 | 104.3927
11.5 | 1.5041 | 0.01493 | -0.0086 | 100.7435
12 | 1.5232 | 0.01585 | -0.0029 | 96.1009
12.5 | 1.5246 | 0.01685 | 0.0059 | 90.4807
13 | 1.5251 | 0.01835 | 0.0134 | 83.1117
13.5 | 1.5244 | 0.02076 | 0.0189 | 73.4297
14 | 1.5222 | 0.02424 | 0.0222 | 62.797
14.5 | 1.514 | 0.02912 | 0.0238 | 51.9918
15 | 1.4943 | 0.0358 | 0.0242 | 41.7402
15.5 | 1.4694 | 0.04342 | 0.0239 | 33.8415
16 | 1.4417 | 0.05161 | 0.0231 | 27.9345
16.5 | 1.4136 | 0.06033 | 0.0216 | 23.4311
17 | 1.3854 | 0.06952 | 0.0196 | 19.9281
17.5 | 1.3584 | 0.07893 | 0.0172 | 17.2102
18 | 1.3333 | 0.08842 | 0.0145 | 15.0792

## 35. Re 750k Mach 0.10 (1)
BIGFOIL.COM POLAR EXPORT
NACA35113
NACA35113 |  |  |  | Cl Max: | 1.554 | at alpha= | 16 | deg
JavaFoil+Calcfoil stall+Eppler ext transition |  |  |  | L/D Max: | 97.722 | at alpha= | 7.5 | deg
Re: | 750000 |  |  | Cd Min: | 0.00829 | at alpha= | 2 | deg
Mach: | 0.1 |  |  | Cl=0 at alpha= | -1.7 | deg
|  |  |  | @ Cl=0.1, Cd= | 0.01204
|  |  |  | @ Cl=0.4, Cd= | 0.011617
|  |  |  | @ Cl=0.6, Cd= | 0.0084657
alpha (deg) | Cl | Cd | Cm | Cl/Cd
-18.5 | -0.627 | 0.18473 | 0.003 | -3.392
-18 | -0.642 | 0.17533 | 0.003 | -3.664
-17.5 | -0.657 | 0.16508 | 0.004 | -3.982
-17 | -0.672 | 0.15628 | 0.004 | -4.298
-16.5 | -0.685 | 0.14674 | 0.004 | -4.667
-16 | -0.696 | 0.13878 | 0.004 | -5.018
-15.5 | -0.707 | 0.13143 | 0.004 | -5.377
-15 | -0.715 | 0.12381 | 0.004 | -5.775
-14.5 | -0.721 | 0.1164 | 0.004 | -6.197
-14 | -0.726 | 0.10982 | 0.004 | -6.607
-13.5 | -0.728 | 0.10341 | 0.004 | -7.036
-13 | -0.727 | 0.09732 | 0.004 | -7.468
-12.5 | -0.723 | 0.0913 | 0.004 | -7.921
-12 | -0.715 | 0.08596 | 0.004 | -8.319
-11.5 | -0.704 | 0.08065 | 0.004 | -8.733
-11 | -0.691 | 0.07577 | 0.004 | -9.115
-10.5 | -0.674 | 0.07134 | 0.004 | -9.446
-10 | -0.654 | 0.06692 | 0.004 | -9.776
-9.5 | -0.632 | 0.06281 | 0.004 | -10.056
-9 | -0.606 | 0.05896 | 0.004 | -10.281
-8.5 | -0.578 | 0.05535 | 0.004 | -10.445
-8 | -0.548 | 0.05189 | 0.004 | -10.552
-7.5 | -0.514 | 0.04871 | 0.004 | -10.559
-7 | -0.479 | 0.04557 | 0.004 | -10.511
-6.5 | -0.442 | 0.04256 | 0.004 | -10.374
-6 | -0.402 | 0.0394 | 0.005 | -10.212
-5.5 | -0.362 | 0.03588 | 0.005 | -10.09
-5 | -0.385 | 0.01253 | 0.007 | -30.743
-4.5 | -0.33 | 0.01311 | 0.007 | -25.16
-4 | -0.273 | 0.01287 | 0.007 | -21.207
-3.5 | -0.215 | 0.01271 | 0.006 | -16.926
-3 | -0.156 | 0.01255 | 0.006 | -12.447
-2.5 | -0.097 | 0.01301 | 0.006 | -7.425
-2 | -0.036 | 0.01238 | 0.006 | -2.939
-1.5 | 0.024 | 0.01268 | 0.006 | 1.914
-1 | 0.085 | 0.01205 | 0.005 | 7.075
-0.5 | 0.146 | 0.01201 | 0.005 | 12.193
0 | 0.208 | 0.01193 | 0.005 | 17.402
0.5 | 0.269 | 0.01182 | 0.004 | 22.715
1 | 0.329 | 0.01178 | 0.004 | 27.956
1.5 | 0.39 | 0.01227 | 0.004 | 31.79
2 | 0.451 | 0.00829 | 0.003 | 54.369
2.5 | 0.511 | 0.00851 | 0.003 | 60.059
3 | 0.571 | 0.00834 | 0.003 | 68.543
3.5 | 0.631 | 0.0086 | 0.002 | 73.435
4 | 0.691 | 0.00852 | 0.002 | 81.093
4.5 | 0.751 | 0.00847 | 0.002 | 88.655
5 | 0.81 | 0.00847 | 0.001 | 95.597
5.5 | 0.868 | 0.00946 | 0.001 | 91.723
6 | 0.926 | 0.00982 | 0.001 | 94.237
6.5 | 0.983 | 0.01022 | 0 | 96.146
7 | 1.038 | 0.01067 | 0 | 97.295
7.5 | 1.093 | 0.01118 | -0.001 | 97.722
8 | 1.145 | 0.0118 | -0.001 | 97.048
8.5 | 1.196 | 0.01254 | -0.002 | 95.362
9 | 1.243 | 0.01343 | -0.002 | 92.516
9.5 | 1.287 | 0.01454 | -0.002 | 88.492
10 | 1.328 | 0.01587 | -0.003 | 83.699
10.5 | 1.367 | 0.01745 | -0.003 | 78.324
11 | 1.402 | 0.01937 | -0.004 | 72.41
11.5 | 1.435 | 0.02164 | -0.004 | 66.305
12 | 1.463 | 0.02436 | -0.005 | 60.064
12.5 | 1.488 | 0.02779 | -0.005 | 53.56
13 | 1.505 | 0.03299 | -0.005 | 45.615
13.5 | 1.506 | 0.04475 | -0.006 | 33.66
14 | 1.523 | 0.04898 | -0.006 | 31.101
14.5 | 1.537 | 0.05318 | -0.007 | 28.905
15 | 1.548 | 0.05747 | -0.007 | 26.929
15.5 | 1.553 | 0.06206 | -0.007 | 25.028
16 | 1.554 | 0.0667 | -0.008 | 23.294
16.5 | 1.55 | 0.07156 | -0.008 | 21.662
17 | 1.542 | 0.07671 | -0.009 | 20.105
17.5 | 1.53 | 0.08207 | -0.009 | 18.648
18 | 1.515 | 0.08785 | -0.01 | 17.244
18.5 | 1.495 | 0.09398 | -0.01 | 15.911
19 | 1.472 | 0.10046 | -0.011 | 14.656
19.5 | 1.446 | 0.10748 | -0.011 | 13.456
20 | 1.417 | 0.11473 | -0.011 | 12.353

## 36. Re 750k Mach 0.10 (2)
BIGFOIL.COM POLAR EXPORT
NACA35113
NACA35113 |  |  |  | Cl Max: | 1.5233 | at alpha= | 12 | deg
XFOIL ncrit=9 |  |  |  | L/D Max: | 111.564 | at alpha= | 8.5 | deg
Re: | 750000 |  |  | Cd Min: | 0.15363 | at alpha= | -14.5 | deg
Mach: | 0.1 |  |  | Cl=0 at alpha= | -2.3447 | deg
|  |  |  | @ Cl=0.1, Cd= | 0.0103
|  |  |  | @ Cl=0.4, Cd= | 0.0076786
|  |  |  | @ Cl=0.6, Cd= | 0.0088315
alpha (deg) | Cl | Cd | Cm | Cl/Cd
-14.5 | -0.4418 | 0.15363 | 0.0013 | -2.8757
-14 | -0.4231 | 0.14787 | 0.0009 | -2.8613
-13.5 | -0.408 | 0.14245 | -0.0007 | -2.8642
-13 | -0.3953 | 0.13637 | -0.0029 | -2.8987
-12.5 | -0.3999 | 0.12629 | -0.009 | -3.1665
-12 | -0.3923 | 0.11877 | -0.0109 | -3.303
-11.5 | -0.3756 | 0.11397 | -0.0117 | -3.2956
-9.5 | -0.6813 | 0.02323 | -0.0368 | -29.3285
-9 | -0.6546 | 0.02043 | -0.0318 | -32.0411
-8.5 | -0.614 | 0.01947 | -0.0287 | -31.5357
-8 | -0.5712 | 0.01825 | -0.026 | -31.2986
-7.5 | -0.5251 | 0.01718 | -0.0237 | -30.5646
-7 | -0.4788 | 0.01572 | -0.0217 | -30.458
-6.5 | -0.429 | 0.015 | -0.0202 | -28.6
-6 | -0.3777 | 0.01434 | -0.0188 | -26.3389
-5.5 | -0.327 | 0.01348 | -0.0174 | -24.2582
-5 | -0.2749 | 0.01296 | -0.0162 | -21.2114
-4.5 | -0.2235 | 0.01227 | -0.0149 | -18.2152
-4 | -0.1707 | 0.01196 | -0.0138 | -14.2726
-3.5 | -0.1196 | 0.01145 | -0.0125 | -10.4454
-2.5 | -0.0159 | 0.01084 | -0.01 | -1.4668
-2 | 0.0353 | 0.01057 | -0.0086 | 3.3396
-1.5 | 0.087 | 0.01034 | -0.0074 | 8.4139
-1 | 0.1391 | 0.01018 | -0.0062 | 13.664
-0.5 | 0.1912 | 0.01004 | -0.0051 | 19.0438
0 | 0.2434 | 0.00991 | -0.004 | 24.561
0.5 | 0.2956 | 0.00982 | -0.003 | 30.1018
1 | 0.3467 | 0.00966 | -0.0018 | 35.8903
1.5 | 0.3589 | 0.00745 | 0.0074 | 48.1745
2 | 0.4452 | 0.00793 | 0.0017 | 56.1412
2.5 | 0.5269 | 0.00844 | -0.0032 | 62.4289
3 | 0.6128 | 0.0089 | -0.0092 | 68.8539
3.5 | 0.6868 | 0.00928 | -0.0128 | 74.0086
4 | 0.7772 | 0.00962 | -0.0199 | 80.79
4.5 | 0.8318 | 0.00989 | -0.0198 | 84.1052
5 | 0.8996 | 0.00996 | -0.0225 | 90.3213
5.5 | 0.9629 | 0.01018 | -0.0243 | 94.5874
6 | 1.025 | 0.01034 | -0.0259 | 99.1296
6.5 | 1.0836 | 0.01062 | -0.0268 | 102.0339
7 | 1.1481 | 0.0108 | -0.029 | 106.3056
7.5 | 1.2109 | 0.01104 | -0.0309 | 109.683
8 | 1.2621 | 0.01142 | -0.0305 | 110.5166
8.5 | 1.3053 | 0.0117 | -0.0283 | 111.5641
9 | 1.3458 | 0.01211 | -0.0257 | 111.1313
9.5 | 1.384 | 0.01259 | -0.0228 | 109.9285
10 | 1.4196 | 0.01316 | -0.0195 | 107.8723
10.5 | 1.454 | 0.01372 | -0.0159 | 105.9767
11 | 1.4836 | 0.01441 | -0.0117 | 102.9563
11.5 | 1.5081 | 0.01522 | -0.0066 | 99.0867
12 | 1.5233 | 0.01617 | 0 | 94.2053
12.5 | 1.5214 | 0.01725 | 0.0092 | 88.1971
13 | 1.5219 | 0.01903 | 0.0161 | 79.9737
13.5 | 1.5217 | 0.02174 | 0.0208 | 69.9954
14 | 1.5173 | 0.02575 | 0.0236 | 58.9243
14.5 | 1.5052 | 0.03129 | 0.0247 | 48.1048
15 | 1.4816 | 0.03855 | 0.0248 | 38.4332
15.5 | 1.4541 | 0.04654 | 0.0244 | 31.2441
16 | 1.4254 | 0.05499 | 0.0233 | 25.9211
16.5 | 1.3969 | 0.06391 | 0.0216 | 21.8573
17 | 1.3688 | 0.07322 | 0.0195 | 18.6943

## 37. Re 750k Mach 0.25 (1)
BIGFOIL.COM POLAR EXPORT
NACA35113
NACA35113 |  |  |  | Cl Max: | 1.507 | at alpha= | 14.5 | deg
JavaFoil+Calcfoil stall+Eppler ext transition |  |  |  | L/D Max: | 94.534 | at alpha= | 7 | deg
Re: | 750000 |  |  | Cd Min: | 0.00832 | at alpha= | 2.5 | deg
Mach: | 0.25 |  |  | Cl=0 at alpha= | -1.7016 | deg
|  |  |  | @ Cl=0.1, Cd= | 0.012313
|  |  |  | @ Cl=0.4, Cd= | 0.011472
|  |  |  | @ Cl=0.6, Cd= | 0.0085487
alpha (deg) | Cl | Cd | Cm | Cl/Cd
-16 | -0.394 | 0.17289 | 0.004 | -2.279
-15.5 | -0.436 | 0.16553 | 0.004 | -2.637
-15 | -0.475 | 0.15333 | 0.004 | -3.099
-14.5 | -0.51 | 0.13967 | 0.004 | -3.655
-14 | -0.542 | 0.13023 | 0.004 | -4.161
-13.5 | -0.569 | 0.1185 | 0.004 | -4.804
-13 | -0.592 | 0.10947 | 0.004 | -5.41
-12.5 | -0.611 | 0.10227 | 0.004 | -5.969
-12 | -0.622 | 0.09496 | 0.004 | -6.547
-11.5 | -0.628 | 0.0884 | 0.004 | -7.107
-11 | -0.63 | 0.08235 | 0.004 | -7.65
-10.5 | -0.627 | 0.07656 | 0.004 | -8.186
-10 | -0.619 | 0.07131 | 0.004 | -8.676
-9.5 | -0.606 | 0.06659 | 0.004 | -9.101
-9 | -0.589 | 0.06214 | 0.004 | -9.476
-8.5 | -0.567 | 0.058 | 0.004 | -9.779
-8 | -0.542 | 0.05424 | 0.004 | -9.985
-7.5 | -0.512 | 0.05081 | 0.004 | -10.085
-7 | -0.48 | 0.04762 | 0.004 | -10.076
-6.5 | -0.444 | 0.04442 | 0.004 | -10.002
-6 | -0.406 | 0.04139 | 0.004 | -9.803
-5.5 | -0.365 | 0.03831 | 0.005 | -9.533
-5 | -0.324 | 0.03478 | 0.005 | -9.302
-4.5 | -0.337 | 0.01259 | 0.007 | -26.739
-4 | -0.279 | 0.01319 | 0.007 | -21.163
-3.5 | -0.22 | 0.01289 | 0.007 | -17.088
-3 | -0.16 | 0.01276 | 0.006 | -12.549
-2.5 | -0.099 | 0.01211 | 0.006 | -8.178
-2 | -0.037 | 0.01193 | 0.006 | -3.127
-1.5 | 0.025 | 0.01247 | 0.006 | 1.998
-1 | 0.088 | 0.01234 | 0.005 | 7.092
-0.5 | 0.15 | 0.0122 | 0.005 | 12.322
0 | 0.213 | 0.01212 | 0.005 | 17.593
0.5 | 0.276 | 0.01208 | 0.005 | 22.833
1 | 0.338 | 0.01159 | 0.004 | 29.195
1.5 | 0.401 | 0.01147 | 0.004 | 34.928
2 | 0.463 | 0.00849 | 0.004 | 54.508
2.5 | 0.525 | 0.00832 | 0.003 | 63.086
3 | 0.587 | 0.00857 | 0.003 | 68.439
3.5 | 0.648 | 0.00847 | 0.003 | 76.483
4 | 0.709 | 0.00844 | 0.002 | 84.038
4.5 | 0.77 | 0.00844 | 0.002 | 91.192
5 | 0.83 | 0.00945 | 0.001 | 87.862
5.5 | 0.89 | 0.00981 | 0.001 | 90.659
6 | 0.948 | 0.01022 | 0.001 | 92.776
6.5 | 1.005 | 0.01069 | 0 | 94.055
7 | 1.061 | 0.01122 | 0 | 94.534
7.5 | 1.115 | 0.01186 | -0.001 | 93.964
8 | 1.167 | 0.01263 | -0.001 | 92.38
8.5 | 1.217 | 0.01359 | -0.002 | 89.546
9 | 1.263 | 0.01474 | -0.002 | 85.653
9.5 | 1.306 | 0.01614 | -0.002 | 80.921
10 | 1.346 | 0.01781 | -0.003 | 75.582
10.5 | 1.383 | 0.01981 | -0.003 | 69.8
11 | 1.416 | 0.02214 | -0.004 | 63.955
11.5 | 1.445 | 0.02493 | -0.004 | 57.961
12 | 1.47 | 0.02833 | -0.005 | 51.867
12.5 | 1.488 | 0.03301 | -0.005 | 45.083
13 | 1.485 | 0.04618 | -0.005 | 32.147
13.5 | 1.497 | 0.05082 | -0.006 | 29.452
14 | 1.505 | 0.05545 | -0.006 | 27.135
14.5 | 1.507 | 0.06029 | -0.007 | 24.995
15 | 1.504 | 0.06534 | -0.007 | 23.017
15.5 | 1.493 | 0.07057 | -0.008 | 21.161
16 | 1.474 | 0.07626 | -0.008 | 19.324
16.5 | 1.447 | 0.08237 | -0.008 | 17.565
17 | 1.413 | 0.08901 | -0.009 | 15.874
17.5 | 1.372 | 0.09618 | -0.009 | 14.262
18 | 1.324 | 0.1041 | -0.01 | 12.715
18.5 | 1.269 | 0.11314 | -0.01 | 11.216
19 | 1.208 | 0.12345 | -0.01 | 9.782
19.5 | 1.14 | 0.13548 | -0.011 | 8.418

## 38. Re 750k Mach 0.25 (2)
BIGFOIL.COM POLAR EXPORT
NACA35113
NACA35113 |  |  |  | Cl Max: | 1.5108 | at alpha= | 12.5 | deg
XFOIL ncrit=9 |  |  |  | L/D Max: | 109.089 | at alpha= | 8 | deg
Re: | 750000 |  |  | Cd Min: | 0.23096 | at alpha= | -20 | deg
Mach: | 0.25 |  |  | Cl=0 at alpha= | -2.3762 | deg
|  |  |  | @ Cl=0.1, Cd= | 0.010594
|  |  |  | @ Cl=0.4, Cd= | 0.0078769
|  |  |  | @ Cl=0.6, Cd= | 0.0089094
alpha (deg) | Cl | Cd | Cm | Cl/Cd
-20 | -0.6015 | 0.23096 | 0.0413 | -2.6043
-19.5 | -0.5843 | 0.22365 | 0.0369 | -2.6126
-19 | -0.5699 | 0.21623 | 0.032 | -2.6356
-18.5 | -0.5503 | 0.21064 | 0.0299 | -2.6125
-18 | -0.5318 | 0.20514 | 0.0269 | -2.5924
-17.5 | -0.5139 | 0.1992 | 0.0237 | -2.5798
-17 | -0.5 | 0.19127 | 0.0191 | -2.6141
-16.5 | -0.4869 | 0.1838 | 0.0153 | -2.6491
-16 | -0.468 | 0.17824 | 0.0135 | -2.6257
-15.5 | -0.4508 | 0.17257 | 0.011 | -2.6123
-15 | -0.4352 | 0.16627 | 0.0082 | -2.6174
-14.5 | -0.4334 | 0.15693 | 0.0021 | -2.7617
-14 | -0.4145 | 0.15071 | 0.0013 | -2.7503
-13.5 | -0.3984 | 0.14512 | -0.0005 | -2.7453
-13 | -0.3849 | 0.13897 | -0.0027 | -2.7697
-12.5 | -0.3834 | 0.12998 | -0.0079 | -2.9497
-12 | -0.3773 | 0.12193 | -0.0107 | -3.0944
-11.5 | -0.3591 | 0.11708 | -0.0113 | -3.0671
-11 | -0.3474 | 0.11107 | -0.0133 | -3.1278
-10 | -0.2841 | 0.0867 | -0.0438 | -3.2768
-9.5 | -0.2793 | 0.08222 | -0.0434 | -3.397
-9 | -0.2774 | 0.07681 | -0.0448 | -3.6115
-8 | -0.5488 | 0.02665 | -0.0353 | -20.5929
-7.5 | -0.52 | 0.02287 | -0.0308 | -22.7372
-7 | -0.4865 | 0.01884 | -0.0265 | -25.8227
-6 | -0.3895 | 0.01568 | -0.0218 | -24.8406
-5.5 | -0.3364 | 0.01443 | -0.0201 | -23.3125
-5 | -0.2825 | 0.0137 | -0.0186 | -20.6204
-4.5 | -0.2275 | 0.01307 | -0.0172 | -17.4063
-4 | -0.1739 | 0.0124 | -0.0157 | -14.0242
-3.5 | -0.1199 | 0.01182 | -0.0143 | -10.1438
-3 | -0.0658 | 0.01145 | -0.0129 | -5.7467
-2.5 | -0.0133 | 0.0111 | -0.0113 | -1.1982
-2 | 0.0404 | 0.01076 | -0.0099 | 3.7546
-1.5 | 0.0942 | 0.01062 | -0.0085 | 8.8701
-1 | 0.1477 | 0.01038 | -0.0072 | 14.2293
-0.5 | 0.2008 | 0.01025 | -0.0058 | 19.5902
0 | 0.2544 | 0.01007 | -0.0045 | 25.2632
0.5 | 0.3077 | 0.00999 | -0.0032 | 30.8008
1 | 0.3611 | 0.00985 | -0.002 | 36.6599
1.5 | 0.3688 | 0.00781 | 0.0082 | 47.2215
2 | 0.4528 | 0.00799 | 0.0038 | 56.6708
2.5 | 0.5378 | 0.00858 | -0.0013 | 62.6807
3 | 0.6322 | 0.00908 | -0.0085 | 69.6256
3.5 | 0.706 | 0.00947 | -0.0115 | 74.5512
4 | 0.8015 | 0.00992 | -0.0191 | 80.7964
4.5 | 0.8583 | 0.01012 | -0.0187 | 84.8123
5 | 0.9277 | 0.01035 | -0.0212 | 89.6329
5.5 | 0.9952 | 0.01048 | -0.0232 | 94.9618
6 | 1.059 | 0.01078 | -0.0245 | 98.2375
6.5 | 1.1205 | 0.01103 | -0.0252 | 101.5866
7 | 1.188 | 0.0113 | -0.0273 | 105.1327
7.5 | 1.2526 | 0.01166 | -0.0288 | 107.4271
8 | 1.3058 | 0.01197 | -0.0279 | 109.0894
8.5 | 1.3474 | 0.01244 | -0.0248 | 108.3119
9 | 1.3867 | 0.01296 | -0.0213 | 106.9985
9.5 | 1.425 | 0.01347 | -0.0176 | 105.7906
10 | 1.4588 | 0.01411 | -0.0131 | 103.3877
10.5 | 1.4875 | 0.01486 | -0.0079 | 100.1009
11 | 1.5078 | 0.01575 | -0.0014 | 95.7333
11.5 | 1.5082 | 0.01671 | 0.0084 | 90.2573
12 | 1.5092 | 0.0182 | 0.0165 | 82.9231
12.5 | 1.5108 | 0.02058 | 0.0223 | 73.4111
13 | 1.5081 | 0.02428 | 0.0259 | 62.1129
13.5 | 1.4957 | 0.02975 | 0.0276 | 50.2756
14 | 1.473 | 0.0368 | 0.0281 | 40.0272
14.5 | 1.4447 | 0.04469 | 0.028 | 32.3271
15 | 1.4107 | 0.05343 | 0.0272 | 26.4028
15.5 | 1.3767 | 0.06274 | 0.0256 | 21.9429
16 | 1.3462 | 0.07215 | 0.0235 | 18.6584
16.5 | 1.3181 | 0.08167 | 0.0211 | 16.1393
17 | 1.2929 | 0.09118 | 0.0183 | 14.1796
17.5 | 1.2691 | 0.10079 | 0.0153 | 12.5915

## 39. Re 750k Mach 0.50 (1)
BIGFOIL.COM POLAR EXPORT
NACA35113
NACA35113 |  |  |  | Cl Max: | 1.405 | at alpha= | 10.5 | deg
JavaFoil+Calcfoil stall+Eppler ext transition |  |  |  | L/D Max: | 82.031 | at alpha= | 5 | deg
Re: | 750000 |  |  | Cd Min: | 0.00813 | at alpha= | 2 | deg
Mach: | 0.5 |  |  | Cl=0 at alpha= | -1.7029 | deg
|  |  |  | @ Cl=0.1, Cd= | 0.012107
|  |  |  | @ Cl=0.4, Cd= | 0.01131
|  |  |  | @ Cl=0.6, Cd= | 0.008905
alpha (deg) | Cl | Cd | Cm | Cl/Cd
-20 | -0.99 | 0.21369 | 0.005 | -4.635
-19.5 | -0.964 | 0.20715 | 0.005 | -4.656
-19 | -0.939 | 0.20239 | 0.005 | -4.637
-18.5 | -0.911 | 0.19544 | 0.005 | -4.661
-18 | -0.885 | 0.19064 | 0.005 | -4.642
-17.5 | -0.859 | 0.18584 | 0.005 | -4.621
-17 | -0.831 | 0.17749 | 0.005 | -4.683
-16.5 | -0.805 | 0.17274 | 0.005 | -4.66
-16 | -0.779 | 0.16841 | 0.005 | -4.623
-15.5 | -0.752 | 0.16578 | 0.005 | -4.537
-15 | -0.725 | 0.16111 | 0.005 | -4.497
-14.5 | -0.698 | 0.15723 | 0.005 | -4.439
-14 | -0.671 | 0.1477 | 0.005 | -4.546
-13.5 | -0.644 | 0.14631 | 0.005 | -4.4
-13 | -0.617 | 0.13857 | 0.005 | -4.453
-12.5 | -0.59 | 0.13559 | 0.005 | -4.354
-12 | -0.563 | 0.12936 | 0.005 | -4.35
-11.5 | -0.536 | 0.12632 | 0.005 | -4.242
-11 | -0.508 | 0.11983 | 0.005 | -4.242
-10.5 | -0.481 | 0.11713 | 0.005 | -4.11
-10 | -0.454 | 0.11424 | 0.005 | -3.978
-9.5 | -0.427 | 0.10699 | 0.004 | -3.99
-9 | -0.4 | 0.10441 | 0.004 | -3.829
-8.5 | -0.372 | 0.09987 | 0.004 | -3.728
-8 | -0.345 | 0.09357 | 0.004 | -3.689
-7.5 | -0.318 | 0.06962 | 0.004 | -4.564
-7 | -0.29 | 0.07527 | 0.004 | -3.857
-6.5 | -0.263 | 0.0609 | 0.004 | -4.318
-6 | -0.349 | 0.0531 | 0.004 | -6.574
-5.5 | -0.352 | 0.04647 | 0.004 | -7.584
-5 | -0.327 | 0.04231 | 0.004 | -7.724
-4.5 | -0.289 | 0.03885 | 0.004 | -7.449
-4 | -0.245 | 0.03586 | 0.004 | -6.84
-3.5 | -0.198 | 0.03238 | 0.005 | -6.1
-3 | -0.176 | 0.01257 | 0.007 | -14.012
-2.5 | -0.11 | 0.0124 | 0.007 | -8.83
-2 | -0.041 | 0.01244 | 0.007 | -3.329
-1.5 | 0.028 | 0.01229 | 0.006 | 2.255
-1 | 0.097 | 0.01211 | 0.006 | 8.05
-0.5 | 0.168 | 0.01203 | 0.006 | 13.947
0 | 0.238 | 0.01161 | 0.005 | 20.49
0.5 | 0.307 | 0.01158 | 0.005 | 26.562
1 | 0.377 | 0.01123 | 0.005 | 33.556
1.5 | 0.446 | 0.01147 | 0.004 | 38.897
2 | 0.515 | 0.00813 | 0.004 | 63.342
2.5 | 0.583 | 0.00882 | 0.004 | 66.139
3 | 0.651 | 0.00916 | 0.003 | 71.071
3.5 | 0.718 | 0.00954 | 0.003 | 75.268
4 | 0.784 | 0.00997 | 0.002 | 78.603
4.5 | 0.848 | 0.01049 | 0.002 | 80.882
5 | 0.911 | 0.0111 | 0.002 | 82.031
5.5 | 0.971 | 0.01185 | 0.001 | 81.972
6 | 1.029 | 0.01277 | 0.001 | 80.595
6.5 | 1.086 | 0.0139 | 0 | 78.101
7 | 1.14 | 0.01525 | 0 | 74.726
7.5 | 1.192 | 0.01691 | -0.001 | 70.506
8 | 1.242 | 0.01886 | -0.001 | 65.869
8.5 | 1.29 | 0.02114 | -0.002 | 61.025
9 | 1.332 | 0.02382 | -0.002 | 55.898
9.5 | 1.366 | 0.02697 | -0.003 | 50.644
10 | 1.392 | 0.03077 | -0.003 | 45.232
10.5 | 1.405 | 0.03553 | -0.004 | 39.538
11 | 1.399 | 0.04237 | -0.004 | 33.024
11.5 | 1.349 | 0.06065 | -0.004 | 22.248
12 | 1.243 | 0.07038 | -0.005 | 17.669
12.5 | 0.778 | 0.10235 | -0.002 | 7.599
13 | 0.805 | 0.1301 | -0.003 | 6.19
13.5 | 0.833 | 0.13416 | -0.003 | 6.208
14 | 0.862 | 0.1472 | -0.004 | 5.853
14.5 | 0.89 | 0.15398 | -0.004 | 5.778
15 | 0.918 | 0.16269 | -0.005 | 5.641
15.5 | 0.946 | 0.16779 | -0.005 | 5.638

## 40. Re 750k Mach 0.50 (2)
BIGFOIL.COM POLAR EXPORT
NACA35113
NACA35113 |  |  |  | Cl Max: | 1.4375 | at alpha= | 10 | deg
XFOIL ncrit=9 |  |  |  | L/D Max: | 94.5587 | at alpha= | 7 | deg
Re: | 750000 |  |  | Cd Min: | 0.25061 | at alpha= | -20 | deg
Mach: | 0.5 |  |  | Cl=0 at alpha= | -2.5249 | deg
|  |  |  | @ Cl=0.1, Cd= | 0.011649
|  |  |  | @ Cl=0.4, Cd= | 0.010736
|  |  |  | @ Cl=0.6, Cd= | 0.0092447
alpha (deg) | Cl | Cd | Cm | Cl/Cd
-20 | -0.6451 | 0.25061 | 0.0501 | -2.5741
-19.5 | -0.6234 | 0.24226 | 0.0447 | -2.5733
-19 | -0.6021 | 0.2344 | 0.04 | -2.5687
-18.5 | -0.579 | 0.22766 | 0.0368 | -2.5433
-18 | -0.5564 | 0.22078 | 0.0329 | -2.5202
-17.5 | -0.5342 | 0.21361 | 0.0289 | -2.5008
-17 | -0.515 | 0.20526 | 0.0236 | -2.509
-16.5 | -0.4937 | 0.1977 | 0.0201 | -2.4972
-16 | -0.4712 | 0.19115 | 0.0171 | -2.4651
-15.5 | -0.4497 | 0.18437 | 0.0137 | -2.4391
-15 | -0.4298 | 0.17688 | 0.01 | -2.4299
-14 | -0.3932 | 0.16189 | 0.003 | -2.4288
-13.5 | -0.3733 | 0.15537 | 0.0003 | -2.4027
-13 | -0.3554 | 0.14844 | -0.0027 | -2.3942
-12.5 | -0.3463 | 0.14003 | -0.008 | -2.473
-12 | -0.3286 | 0.13287 | -0.0098 | -2.4731
-11.5 | -0.2526 | 0.1215 | -0.0292 | -2.079
-11 | -0.2518 | 0.11388 | -0.0335 | -2.2111
-10.5 | -0.245 | 0.10665 | -0.0368 | -2.2972
-10 | -0.2213 | 0.1011 | -0.0367 | -2.1889
-9.5 | -0.2065 | 0.09523 | -0.0387 | -2.1684
-9 | -0.2103 | 0.08705 | -0.0444 | -2.4159
-8.5 | -0.2082 | 0.07931 | -0.0482 | -2.6251
-8 | -0.2069 | 0.07197 | -0.0517 | -2.8748
-7.5 | -0.2176 | 0.06386 | -0.0546 | -3.4075
-7 | -0.2348 | 0.0577 | -0.0542 | -4.0693
-6.5 | -0.2512 | 0.05189 | -0.0508 | -4.841
-6 | -0.2654 | 0.04367 | -0.0471 | -6.0774
-5.5 | -0.2533 | 0.03825 | -0.0425 | -6.6222
-5 | -0.2333 | 0.03271 | -0.0373 | -7.1324
-4.5 | -0.2257 | 0.02306 | -0.0297 | -9.7875
-4 | -0.1872 | 0.01752 | -0.0246 | -10.6849
-3.5 | -0.1265 | 0.01445 | -0.0221 | -8.7543
-3 | -0.0611 | 0.01334 | -0.0201 | -4.5802
-2.5 | 0.0032 | 0.01247 | -0.0182 | 0.25662
-2 | 0.0649 | 0.01186 | -0.0158 | 5.4722
-1.5 | 0.1265 | 0.01149 | -0.0136 | 11.0096
-1 | 0.1858 | 0.01124 | -0.0112 | 16.5302
-0.5 | 0.2458 | 0.01098 | -0.0089 | 22.3862
0 | 0.3047 | 0.0109 | -0.0066 | 27.9541
0.5 | 0.3648 | 0.01073 | -0.0045 | 33.9981
1 | 0.4238 | 0.01074 | -0.0024 | 39.46
1.5 | 0.4833 | 0.01063 | -0.0003 | 45.4657
2 | 0.4944 | 0.00858 | 0.0112 | 57.6224
2.5 | 0.6072 | 0.00929 | 0.0032 | 65.3606
3 | 0.7031 | 0.01 | -0.0016 | 70.31
3.5 | 0.8007 | 0.01059 | -0.0067 | 75.6091
4 | 0.9027 | 0.01116 | -0.0126 | 80.8871
4.5 | 0.9832 | 0.0117 | -0.0144 | 84.0342
5 | 1.0582 | 0.01203 | -0.0149 | 87.9634
5.5 | 1.1365 | 0.01252 | -0.0161 | 90.7748
6 | 1.2099 | 0.01304 | -0.0162 | 92.7837
6.5 | 1.285 | 0.01365 | -0.0164 | 94.1392
7 | 1.3607 | 0.01439 | -0.0168 | 94.5587
7.5 | 1.4108 | 0.01514 | -0.0125 | 93.1836
8 | 1.4348 | 0.01607 | -0.0039 | 89.2844
8.5 | 1.4331 | 0.01699 | 0.0083 | 84.3496
9 | 1.429 | 0.01857 | 0.019 | 76.9521
9.5 | 1.4314 | 0.02109 | 0.0262 | 67.871
10 | 1.4375 | 0.02453 | 0.0309 | 58.6017
10.5 | 1.4357 | 0.02916 | 0.0342 | 49.2353
11 | 1.4226 | 0.03497 | 0.0364 | 40.6806
11.5 | 1.4023 | 0.04156 | 0.0379 | 33.7416
12 | 1.3803 | 0.04852 | 0.0387 | 28.4481
12.5 | 1.3554 | 0.05615 | 0.0386 | 24.1389
13 | 1.3288 | 0.06438 | 0.0376 | 20.64
13.5 | 1.301 | 0.07311 | 0.0359 | 17.7951
14 | 1.2729 | 0.08225 | 0.0337 | 15.476
14.5 | 1.2448 | 0.09179 | 0.0308 | 13.5614
15 | 1.2175 | 0.10162 | 0.0275 | 11.9809

## 41. Re 1M Mach 0.00 (1)
BIGFOIL.COM POLAR EXPORT
NACA35113
NACA35113 |  |  |  | Cl Max: | 1.568 | at alpha= | 16 | deg
JavaFoil+Calcfoil stall+Eppler ext transition |  |  |  | L/D Max: | 106.1 | at alpha= | 8 | deg
Re: | 1000000 |  |  | Cd Min: | 0.00792 | at alpha= | 2.5 | deg
Mach: | 0 |  |  | Cl=0 at alpha= | -1.7 | deg
|  |  |  | @ Cl=0.1, Cd= | 0.011692
|  |  |  | @ Cl=0.4, Cd= | 0.010855
|  |  |  | @ Cl=0.6, Cd= | 0.008264
alpha (deg) | Cl | Cd | Cm | Cl/Cd
-19 | -0.662 | 0.17871 | 0.003 | -3.702
-18.5 | -0.675 | 0.17141 | 0.004 | -3.939
-18 | -0.688 | 0.16265 | 0.004 | -4.231
-17.5 | -0.7 | 0.15399 | 0.004 | -4.547
-17 | -0.711 | 0.14627 | 0.004 | -4.864
-16.5 | -0.722 | 0.13852 | 0.004 | -5.209
-16 | -0.73 | 0.13144 | 0.004 | -5.555
-15.5 | -0.737 | 0.12361 | 0.004 | -5.964
-15 | -0.743 | 0.11698 | 0.004 | -6.348
-14.5 | -0.746 | 0.1106 | 0.004 | -6.747
-14 | -0.747 | 0.1045 | 0.004 | -7.153
-13.5 | -0.747 | 0.09844 | 0.004 | -7.586
-13 | -0.743 | 0.09257 | 0.004 | -8.03
-12.5 | -0.737 | 0.08729 | 0.004 | -8.447
-12 | -0.727 | 0.08222 | 0.004 | -8.845
-11.5 | -0.714 | 0.07716 | 0.004 | -9.26
-11 | -0.699 | 0.07263 | 0.004 | -9.623
-10.5 | -0.681 | 0.06838 | 0.004 | -9.957
-10 | -0.66 | 0.06409 | 0.004 | -10.295
-9.5 | -0.636 | 0.06015 | 0.004 | -10.576
-9 | -0.61 | 0.05644 | 0.004 | -10.805
-8.5 | -0.581 | 0.05285 | 0.005 | -10.993
-8 | -0.55 | 0.04949 | 0.005 | -11.109
-7.5 | -0.516 | 0.04616 | 0.005 | -11.19
-7 | -0.481 | 0.04291 | 0.005 | -11.213
-6.5 | -0.444 | 0.03939 | 0.005 | -11.281
-6 | -0.407 | 0.03486 | 0.005 | -11.683
-5.5 | -0.438 | 0.01208 | 0.007 | -36.217
-5 | -0.384 | 0.01262 | 0.007 | -30.4
-4.5 | -0.328 | 0.01234 | 0.007 | -26.614
-4 | -0.272 | 0.01215 | 0.007 | -22.374
-3.5 | -0.214 | 0.01195 | 0.006 | -17.924
-3 | -0.155 | 0.01251 | 0.006 | -12.433
-2.5 | -0.096 | 0.0123 | 0.006 | -7.812
-2 | -0.036 | 0.01209 | 0.006 | -2.994
-1.5 | 0.024 | 0.01192 | 0.005 | 2.025
-1 | 0.085 | 0.01184 | 0.005 | 7.166
-0.5 | 0.146 | 0.01124 | 0.005 | 12.959
0 | 0.207 | 0.01116 | 0.005 | 18.518
0.5 | 0.267 | 0.01112 | 0.004 | 24.036
1 | 0.328 | 0.01165 | 0.004 | 28.144
1.5 | 0.388 | 0.01151 | 0.004 | 33.739
2 | 0.449 | 0.00818 | 0.003 | 54.844
2.5 | 0.509 | 0.00792 | 0.003 | 64.201
3 | 0.569 | 0.00814 | 0.003 | 69.863
3.5 | 0.629 | 0.00838 | 0.002 | 75.012
4 | 0.688 | 0.00824 | 0.002 | 83.54
4.5 | 0.748 | 0.00816 | 0.002 | 91.639
5 | 0.807 | 0.00845 | 0.001 | 95.462
5.5 | 0.865 | 0.00843 | 0.001 | 102.675
6 | 0.923 | 0.00911 | 0.001 | 101.369
6.5 | 0.98 | 0.00946 | 0 | 103.663
7 | 1.037 | 0.00985 | 0 | 105.271
7.5 | 1.092 | 0.01029 | -0.001 | 106.097
8 | 1.146 | 0.0108 | -0.001 | 106.1
8.5 | 1.197 | 0.0114 | -0.002 | 105.057
9 | 1.246 | 0.01212 | -0.002 | 102.813
9.5 | 1.291 | 0.01302 | -0.002 | 99.127
10 | 1.333 | 0.01412 | -0.003 | 94.437
10.5 | 1.372 | 0.01546 | -0.003 | 88.782
11 | 1.409 | 0.01708 | -0.004 | 82.469
11.5 | 1.441 | 0.01907 | -0.004 | 75.595
12 | 1.471 | 0.02145 | -0.005 | 68.542
12.5 | 1.496 | 0.02439 | -0.005 | 61.355
13 | 1.514 | 0.02886 | -0.005 | 52.468
13.5 | 1.512 | 0.0411 | -0.006 | 36.793
14 | 1.53 | 0.04511 | -0.006 | 33.917
14.5 | 1.545 | 0.04911 | -0.007 | 31.467
15 | 1.557 | 0.05318 | -0.007 | 29.287
15.5 | 1.565 | 0.05745 | -0.007 | 27.241
16 | 1.568 | 0.06182 | -0.008 | 25.359
16.5 | 1.567 | 0.06638 | -0.008 | 23.602
17 | 1.562 | 0.07122 | -0.009 | 21.928
17.5 | 1.553 | 0.07625 | -0.009 | 20.371
18 | 1.541 | 0.08155 | -0.01 | 18.898
18.5 | 1.526 | 0.08703 | -0.01 | 17.532
19 | 1.507 | 0.09289 | -0.011 | 16.226
19.5 | 1.486 | 0.09913 | -0.011 | 14.986
20 | 1.461 | 0.10559 | -0.011 | 13.839

## 42. Re 1M Mach 0.00 (2)
BIGFOIL.COM POLAR EXPORT
NACA35113
NACA35113 |  |  |  | Cl Max: | 1.55 | at alpha= | 12.5 | deg
XFOIL ncrit=9 |  |  |  | L/D Max: | 121.012 | at alpha= | 9 | deg
Re: | 1000000 |  |  | Cd Min: | 0.19272 | at alpha= | -17.5 | deg
Mach: | 0 |  |  | Cl=0 at alpha= | -2.2948 | deg
|  |  |  | @ Cl=0.1, Cd= | 0.0094868
|  |  |  | @ Cl=0.4, Cd= | 0.0069885
|  |  |  | @ Cl=0.6, Cd= | 0.0078456
alpha (deg) | Cl | Cd | Cm | Cl/Cd
-17.5 | -0.5232 | 0.19272 | 0.0215 | -2.7148
-17 | -0.5072 | 0.18655 | 0.0194 | -2.7188
-16.5 | -0.4902 | 0.18147 | 0.0172 | -2.7013
-16 | -0.4744 | 0.17582 | 0.0146 | -2.6982
-15.5 | -0.4597 | 0.16975 | 0.0119 | -2.7081
-14.5 | -0.4431 | 0.15344 | 0.005 | -2.8878
-14 | -0.4281 | 0.14807 | 0.0032 | -2.8912
-12.5 | -0.9607 | 0.03162 | -0.0388 | -30.3827
-12 | -0.9453 | 0.0282 | -0.0338 | -33.5213
-11.5 | -0.9243 | 0.02537 | -0.0289 | -36.4328
-11 | -0.897 | 0.02321 | -0.0244 | -38.6471
-10.5 | -0.8508 | 0.02129 | -0.0234 | -39.9624
-10 | -0.7584 | 0.01809 | -0.0327 | -41.9237
-9.5 | -0.7164 | 0.01741 | -0.0298 | -41.1488
-9 | -0.6737 | 0.0166 | -0.0271 | -40.5843
-8.5 | -0.6281 | 0.01585 | -0.0248 | -39.6278
-8 | -0.5833 | 0.01461 | -0.0226 | -39.9247
-7.5 | -0.5341 | 0.01415 | -0.0211 | -37.7456
-6.5 | -0.4344 | 0.01277 | -0.0181 | -34.0172
-6 | -0.3835 | 0.01231 | -0.0169 | -31.1535
-5.5 | -0.3314 | 0.01199 | -0.0157 | -27.6397
-5 | -0.2809 | 0.01139 | -0.0144 | -24.662
-4.5 | -0.2285 | 0.01108 | -0.0133 | -20.6227
-4 | -0.1773 | 0.01067 | -0.0121 | -16.6167
-3.5 | -0.1249 | 0.01046 | -0.011 | -11.9407
-3 | -0.0736 | 0.01012 | -0.0097 | -7.2727
-2.5 | -0.0215 | 0.00988 | -0.0086 | -2.1761
-2 | 0.0309 | 0.00975 | -0.0076 | 3.1692
-1.5 | 0.0832 | 0.00953 | -0.0065 | 8.7303
-0.5 | 0.1881 | 0.00926 | -0.0046 | 20.3132
0.5 | 0.2932 | 0.00908 | -0.0028 | 32.2907
1.5 | 0.3636 | 0.00719 | 0.0057 | 50.5702
2 | 0.4178 | 0.00689 | 0.0067 | 60.6386
2.5 | 0.4792 | 0.00721 | 0.006 | 66.4632
3 | 0.5672 | 0.00767 | -0.0007 | 73.9505
3.5 | 0.6307 | 0.00801 | -0.002 | 78.7391
4 | 0.7179 | 0.00844 | -0.0088 | 85.0592
4.5 | 0.7973 | 0.00869 | -0.0138 | 91.7491
5 | 0.8561 | 0.00894 | -0.0146 | 95.7606
5.5 | 0.9115 | 0.00911 | -0.0147 | 100.0549
6 | 0.9762 | 0.00933 | -0.017 | 104.6302
6.5 | 1.0401 | 0.00952 | -0.0191 | 109.2542
7 | 1.1013 | 0.00978 | -0.0206 | 112.6074
7.5 | 1.1585 | 0.01009 | -0.0214 | 114.8167
8 | 1.2188 | 0.01035 | -0.0229 | 117.7585
8.5 | 1.28 | 0.01067 | -0.0248 | 119.9625
9 | 1.3396 | 0.01107 | -0.0264 | 121.0117
9.5 | 1.3925 | 0.01152 | -0.0267 | 120.8767
10 | 1.4307 | 0.012 | -0.0239 | 119.225
10.5 | 1.466 | 0.01257 | -0.0207 | 116.6269
11 | 1.4977 | 0.01323 | -0.0169 | 113.2048
11.5 | 1.5233 | 0.01408 | -0.0122 | 108.1889
12 | 1.544 | 0.01498 | -0.0067 | 103.0708
12.5 | 1.55 | 0.016 | 0.0014 | 96.875
13 | 1.5438 | 0.01735 | 0.0108 | 88.9798
13.5 | 1.5406 | 0.01956 | 0.0172 | 78.7628
14 | 1.5353 | 0.02298 | 0.0213 | 66.8103
14.5 | 1.5267 | 0.02776 | 0.0233 | 54.9964
15 | 1.5108 | 0.03399 | 0.0238 | 44.4484
15.5 | 1.4898 | 0.04118 | 0.0236 | 36.1778
16 | 1.462 | 0.04931 | 0.0229 | 29.6492
16.5 | 1.4365 | 0.05763 | 0.0216 | 24.9263
17 | 1.41 | 0.0665 | 0.0198 | 21.203
17.5 | 1.3871 | 0.07527 | 0.0177 | 18.4283

## 43. Re 1M Mach 0.10 (1)
BIGFOIL.COM POLAR EXPORT
NACA35113
NACA35113 |  |  |  | Cl Max: | 1.558 | at alpha= | 15.5 | deg
JavaFoil+Calcfoil stall+Eppler ext transition |  |  |  | L/D Max: | 105.623 | at alpha= | 7.5 | deg
Re: | 1000000 |  |  | Cd Min: | 0.00797 | at alpha= | 2.5 | deg
Mach: | 0.1 |  |  | Cl=0 at alpha= | -1.7 | deg
|  |  |  | @ Cl=0.1, Cd= | 0.011702
|  |  |  | @ Cl=0.4, Cd= | 0.011033
|  |  |  | @ Cl=0.6, Cd= | 0.008292
alpha (deg) | Cl | Cd | Cm | Cl/Cd
-18.5 | -0.627 | 0.17606 | 0.004 | -3.562
-18 | -0.643 | 0.16798 | 0.004 | -3.828
-17.5 | -0.658 | 0.15874 | 0.004 | -4.146
-17 | -0.672 | 0.14967 | 0.004 | -4.492
-16.5 | -0.685 | 0.1416 | 0.004 | -4.841
-16 | -0.697 | 0.13459 | 0.004 | -5.18
-15.5 | -0.707 | 0.12666 | 0.004 | -5.585
-15 | -0.716 | 0.11962 | 0.004 | -5.985
-14.5 | -0.722 | 0.11274 | 0.004 | -6.406
-14 | -0.727 | 0.10616 | 0.004 | -6.844
-13.5 | -0.729 | 0.09995 | 0.004 | -7.289
-13 | -0.728 | 0.09393 | 0.004 | -7.749
-12.5 | -0.724 | 0.08863 | 0.004 | -8.172
-12 | -0.716 | 0.08331 | 0.004 | -8.597
-11.5 | -0.706 | 0.07826 | 0.004 | -9.016
-11 | -0.692 | 0.07339 | 0.004 | -9.428
-10.5 | -0.675 | 0.06901 | 0.004 | -9.785
-10 | -0.656 | 0.06473 | 0.004 | -10.129
-9.5 | -0.633 | 0.06074 | 0.004 | -10.424
-9 | -0.608 | 0.05698 | 0.004 | -10.668
-8.5 | -0.58 | 0.05334 | 0.004 | -10.872
-8 | -0.549 | 0.04993 | 0.005 | -11.003
-7.5 | -0.516 | 0.04663 | 0.005 | -11.076
-7 | -0.482 | 0.04335 | 0.005 | -11.108
-6.5 | -0.445 | 0.03994 | 0.005 | -11.136
-6 | -0.407 | 0.03581 | 0.005 | -11.366
-5.5 | -0.439 | 0.01213 | 0.007 | -36.19
-5 | -0.385 | 0.01263 | 0.007 | -30.491
-4.5 | -0.33 | 0.01236 | 0.007 | -26.69
-4 | -0.273 | 0.01216 | 0.007 | -22.453
-3.5 | -0.215 | 0.01196 | 0.006 | -17.991
-3 | -0.156 | 0.01252 | 0.006 | -12.475
-2.5 | -0.097 | 0.01231 | 0.006 | -7.842
-2 | -0.036 | 0.01209 | 0.006 | -3.007
-1.5 | 0.024 | 0.01201 | 0.006 | 2.021
-1 | 0.085 | 0.01184 | 0.005 | 7.199
-0.5 | 0.146 | 0.01128 | 0.005 | 12.979
0 | 0.208 | 0.01121 | 0.005 | 18.518
0.5 | 0.269 | 0.01111 | 0.004 | 24.162
1 | 0.329 | 0.0117 | 0.004 | 28.142
1.5 | 0.39 | 0.01158 | 0.004 | 33.702
2 | 0.451 | 0.00824 | 0.003 | 54.674
2.5 | 0.511 | 0.00797 | 0.003 | 64.112
3 | 0.572 | 0.00818 | 0.003 | 69.896
3.5 | 0.632 | 0.00842 | 0.002 | 75.021
4 | 0.691 | 0.00829 | 0.002 | 83.457
4.5 | 0.751 | 0.00822 | 0.002 | 91.403
5 | 0.81 | 0.00851 | 0.001 | 95.174
5.5 | 0.869 | 0.00849 | 0.001 | 102.346
6 | 0.927 | 0.00918 | 0.001 | 101.024
6.5 | 0.985 | 0.00954 | 0 | 103.26
7 | 1.041 | 0.00994 | 0 | 104.795
7.5 | 1.096 | 0.01038 | -0.001 | 105.623
8 | 1.15 | 0.01092 | -0.001 | 105.326
8.5 | 1.202 | 0.01155 | -0.002 | 104.043
9 | 1.25 | 0.01229 | -0.002 | 101.668
9.5 | 1.295 | 0.01324 | -0.002 | 97.779
10 | 1.337 | 0.01439 | -0.003 | 92.874
10.5 | 1.376 | 0.01581 | -0.003 | 87.021
11 | 1.411 | 0.01751 | -0.004 | 80.627
11.5 | 1.443 | 0.01957 | -0.004 | 73.774
12 | 1.472 | 0.02206 | -0.005 | 66.722
12.5 | 1.497 | 0.0252 | -0.005 | 59.408
13 | 1.513 | 0.03027 | -0.005 | 49.969
13.5 | 1.512 | 0.04207 | -0.006 | 35.939
14 | 1.528 | 0.04617 | -0.006 | 33.108
14.5 | 1.542 | 0.05024 | -0.007 | 30.697
15 | 1.552 | 0.05438 | -0.007 | 28.547
15.5 | 1.558 | 0.05883 | -0.008 | 26.483
16 | 1.558 | 0.06332 | -0.008 | 24.607
16.5 | 1.554 | 0.06802 | -0.008 | 22.85
17 | 1.546 | 0.07298 | -0.009 | 21.189
17.5 | 1.535 | 0.07814 | -0.009 | 19.638
18 | 1.519 | 0.08363 | -0.01 | 18.159
18.5 | 1.499 | 0.08951 | -0.01 | 16.749
19 | 1.476 | 0.09565 | -0.011 | 15.434
19.5 | 1.45 | 0.10227 | -0.011 | 14.181
20 | 1.421 | 0.10913 | -0.011 | 13.025

## 44. Re 1M Mach 0.10 (2)
BIGFOIL.COM POLAR EXPORT
NACA35113
NACA35113 |  |  |  | Cl Max: | 1.5479 | at alpha= | 12 | deg
XFOIL ncrit=9 |  |  |  | L/D Max: | 120.878 | at alpha= | 9 | deg
Re: | 1000000 |  |  | Cd Min: | 0.12431 | at alpha= | 20 | deg
Mach: | 0.1 |  |  | Cl=0 at alpha= | -2.3011 | deg
|  |  |  | @ Cl=0.1, Cd= | 0.0095167
|  |  |  | @ Cl=0.4, Cd= | 0.0070979
|  |  |  | @ Cl=0.6, Cd= | 0.0078657
alpha (deg) | Cl | Cd | Cm | Cl/Cd
-11.5 | -0.9017 | 0.02924 | -0.0336 | -30.8379
-11 | -0.8848 | 0.02569 | -0.0282 | -34.4414
-10.5 | -0.8496 | 0.02267 | -0.0256 | -37.4768
-10 | -0.7592 | 0.01885 | -0.0346 | -40.2759
-9.5 | -0.719 | 0.01808 | -0.0312 | -39.7677
-9 | -0.6766 | 0.01719 | -0.0283 | -39.3601
-8.5 | -0.6317 | 0.01624 | -0.0258 | -38.8978
-8 | -0.5864 | 0.01494 | -0.0235 | -39.2503
-7.5 | -0.5373 | 0.0144 | -0.0218 | -37.3125
-7 | -0.487 | 0.0138 | -0.0203 | -35.2899
-6.5 | -0.4363 | 0.01306 | -0.0188 | -33.4074
-6 | -0.3857 | 0.01244 | -0.0174 | -31.0048
-5.5 | -0.3332 | 0.01208 | -0.0162 | -27.5828
-4.5 | -0.2295 | 0.01115 | -0.0137 | -20.583
-4 | -0.1778 | 0.01072 | -0.0124 | -16.5858
-3.5 | -0.125 | 0.01049 | -0.0113 | -11.9161
-3 | -0.0735 | 0.01015 | -0.01 | -7.2414
-2.5 | -0.0209 | 0.00992 | -0.0089 | -2.1069
-1.5 | 0.0842 | 0.00955 | -0.0067 | 8.8168
-1 | 0.1364 | 0.00944 | -0.0056 | 14.4492
-0.5 | 0.1897 | 0.00928 | -0.0047 | 20.4418
0 | 0.2423 | 0.00923 | -0.0037 | 26.2514
0.5 | 0.2955 | 0.0091 | -0.0028 | 32.4725
1 | 0.3474 | 0.00905 | -0.0018 | 38.3867
1.5 | 0.3708 | 0.00737 | 0.0047 | 50.3121
2 | 0.4191 | 0.00692 | 0.0071 | 60.5636
2.5 | 0.4839 | 0.00723 | 0.0058 | 66.9295
3 | 0.5698 | 0.00771 | -0.0004 | 73.904
3.5 | 0.6338 | 0.00804 | -0.0018 | 78.8308
4 | 0.7217 | 0.00846 | -0.0085 | 85.3073
4.5 | 0.802 | 0.00873 | -0.0136 | 91.8671
5 | 0.8617 | 0.00897 | -0.0145 | 96.0647
5.5 | 0.917 | 0.00917 | -0.0145 | 100
6 | 0.9824 | 0.00938 | -0.0168 | 104.7335
6.5 | 1.0465 | 0.0096 | -0.0188 | 109.0104
7 | 1.1084 | 0.00984 | -0.0204 | 112.6423
7.5 | 1.1655 | 0.0102 | -0.021 | 114.2647
8 | 1.2268 | 0.01044 | -0.0226 | 117.5096
8.5 | 1.2886 | 0.01076 | -0.0244 | 119.7584
9 | 1.349 | 0.01116 | -0.026 | 120.8781
9.5 | 1.4015 | 0.01163 | -0.026 | 120.5073
10 | 1.4386 | 0.01217 | -0.0229 | 118.2087
11 | 1.5041 | 0.01348 | -0.0154 | 111.5801
11.5 | 1.5297 | 0.0143 | -0.0105 | 106.972
12 | 1.5479 | 0.01525 | -0.0044 | 101.5016
12.5 | 1.5463 | 0.01629 | 0.0051 | 94.9233
13 | 1.5411 | 0.01791 | 0.0136 | 86.0469
13.5 | 1.5363 | 0.02056 | 0.0195 | 74.7228
14 | 1.5311 | 0.02439 | 0.0228 | 62.7757
14.5 | 1.5189 | 0.02982 | 0.0242 | 50.9356
15 | 1.4987 | 0.0367 | 0.0245 | 40.8365
15.5 | 1.4748 | 0.04426 | 0.0241 | 33.3213
16 | 1.4457 | 0.05267 | 0.0232 | 27.4483
16.5 | 1.4199 | 0.06118 | 0.0217 | 23.2086
17.5 | 1.3696 | 0.07921 | 0.0174 | 17.2907
18 | 1.3494 | 0.08802 | 0.015 | 15.3306
18.5 | 1.3252 | 0.09764 | 0.0119 | 13.5723
19 | 1.3089 | 0.10638 | 0.009 | 12.304
19.5 | 1.2912 | 0.11548 | 0.0057 | 11.1812
20 | 1.2768 | 0.12431 | 0.0022 | 10.2711

## 45. Re 1M Mach 0.25 (1)
BIGFOIL.COM POLAR EXPORT
NACA35113
NACA35113 |  |  |  | Cl Max: | 1.511 | at alpha= | 14.5 | deg
JavaFoil+Calcfoil stall+Eppler ext transition |  |  |  | L/D Max: | 102.318 | at alpha= | 7 | deg
Re: | 1000000 |  |  | Cd Min: | 0.00798 | at alpha= | 2 | deg
Mach: | 0.25 |  |  | Cl=0 at alpha= | -1.7016 | deg
|  |  |  | @ Cl=0.1, Cd= | 0.011568
|  |  |  | @ Cl=0.4, Cd= | 0.011783
|  |  |  | @ Cl=0.6, Cd= | 0.008069
alpha (deg) | Cl | Cd | Cm | Cl/Cd
-16 | -0.394 | 0.16451 | 0.004 | -2.397
-15.5 | -0.437 | 0.15615 | 0.004 | -2.797
-15 | -0.475 | 0.14349 | 0.004 | -3.313
-14.5 | -0.511 | 0.13437 | 0.004 | -3.801
-14 | -0.542 | 0.12421 | 0.004 | -4.366
-13.5 | -0.57 | 0.1141 | 0.004 | -4.993
-13 | -0.593 | 0.10636 | 0.004 | -5.573
-12.5 | -0.611 | 0.0984 | 0.004 | -6.21
-12 | -0.622 | 0.09197 | 0.004 | -6.767
-11.5 | -0.629 | 0.08555 | 0.004 | -7.353
-11 | -0.631 | 0.07937 | 0.004 | -7.947
-10.5 | -0.628 | 0.07385 | 0.004 | -8.498
-10 | -0.62 | 0.06894 | 0.004 | -8.988
-9.5 | -0.607 | 0.06445 | 0.004 | -9.418
-9 | -0.59 | 0.06001 | 0.004 | -9.83
-8.5 | -0.568 | 0.05612 | 0.004 | -10.131
-8 | -0.543 | 0.05236 | 0.004 | -10.37
-7.5 | -0.514 | 0.04892 | 0.004 | -10.505
-7 | -0.482 | 0.04568 | 0.005 | -10.542
-6.5 | -0.446 | 0.04237 | 0.005 | -10.534
-6 | -0.408 | 0.03906 | 0.005 | -10.451
-5.5 | -0.369 | 0.03518 | 0.005 | -10.489
-5 | -0.393 | 0.01214 | 0.007 | -32.339
-4.5 | -0.337 | 0.01267 | 0.007 | -26.583
-4 | -0.279 | 0.01243 | 0.007 | -22.472
-3.5 | -0.22 | 0.01221 | 0.007 | -18.043
-3 | -0.16 | 0.01208 | 0.006 | -13.259
-2.5 | -0.099 | 0.01252 | 0.006 | -7.911
-2 | -0.037 | 0.01195 | 0.006 | -3.123
-1.5 | 0.025 | 0.01218 | 0.006 | 2.045
-1 | 0.088 | 0.01158 | 0.005 | 7.557
-0.5 | 0.15 | 0.01152 | 0.005 | 13.055
0 | 0.213 | 0.01144 | 0.005 | 18.64
0.5 | 0.276 | 0.01134 | 0.005 | 24.331
1 | 0.338 | 0.01134 | 0.004 | 29.837
1.5 | 0.401 | 0.01179 | 0.004 | 33.971
2 | 0.463 | 0.00798 | 0.004 | 57.971
2.5 | 0.525 | 0.0082 | 0.003 | 63.998
3 | 0.587 | 0.00802 | 0.003 | 73.12
3.5 | 0.648 | 0.00825 | 0.003 | 78.574
4 | 0.71 | 0.00819 | 0.002 | 86.662
4.5 | 0.771 | 0.00816 | 0.002 | 94.481
5 | 0.831 | 0.00816 | 0.001 | 101.815
5.5 | 0.891 | 0.00916 | 0.001 | 97.262
6 | 0.95 | 0.00953 | 0.001 | 99.685
6.5 | 1.008 | 0.00994 | 0 | 101.38
7 | 1.065 | 0.01041 | 0 | 102.318
7.5 | 1.12 | 0.01096 | -0.001 | 102.145
8 | 1.173 | 0.01161 | -0.001 | 101.009
8.5 | 1.224 | 0.01242 | -0.002 | 98.534
9 | 1.271 | 0.01342 | -0.002 | 94.723
9.5 | 1.315 | 0.01463 | -0.002 | 89.85
10 | 1.355 | 0.01612 | -0.003 | 84.055
10.5 | 1.392 | 0.01793 | -0.003 | 77.622
11 | 1.425 | 0.02007 | -0.004 | 71.005
11.5 | 1.454 | 0.02265 | -0.004 | 64.167
12 | 1.478 | 0.02579 | -0.005 | 57.317
12.5 | 1.496 | 0.03026 | -0.005 | 49.43
13 | 1.49 | 0.0435 | -0.005 | 34.243
13.5 | 1.502 | 0.04803 | -0.006 | 31.266
14 | 1.509 | 0.05251 | -0.006 | 28.743
14.5 | 1.511 | 0.05721 | -0.007 | 26.417
15 | 1.508 | 0.06208 | -0.007 | 24.29
15.5 | 1.497 | 0.06715 | -0.008 | 22.295
16 | 1.477 | 0.0726 | -0.008 | 20.348
16.5 | 1.45 | 0.07847 | -0.008 | 18.485
17 | 1.416 | 0.0847 | -0.009 | 16.722
17.5 | 1.375 | 0.09157 | -0.009 | 15.02
18 | 1.327 | 0.09901 | -0.01 | 13.407
18.5 | 1.273 | 0.1074 | -0.01 | 11.851
19 | 1.212 | 0.11696 | -0.011 | 10.362
19.5 | 1.145 | 0.12768 | -0.011 | 8.971

## 46. Re 1M Mach 0.25 (2)
BIGFOIL.COM POLAR EXPORT
NACA35113
NACA35113 |  |  |  | Cl Max: | 1.5436 | at alpha= | 11.5 | deg
XFOIL ncrit=9 |  |  |  | L/D Max: | 118.019 | at alpha= | 9 | deg
Re: | 1000000 |  |  | Cd Min: | 0.15128 | at alpha= | -14 | deg
Mach: | 0.25 |  |  | Cl=0 at alpha= | -2.3371 | deg
|  |  |  | @ Cl=0.1, Cd= | 0.0096685
|  |  |  | @ Cl=0.4, Cd= | 0.0087312
|  |  |  | @ Cl=0.6, Cd= | 0.0078892
alpha (deg) | Cl | Cd | Cm | Cl/Cd
-14 | -0.4178 | 0.15128 | 0.0034 | -2.7618
-13.5 | -0.4034 | 0.1453 | 0.0011 | -2.7763
-13 | -0.3915 | 0.13856 | -0.0015 | -2.8255
-12.5 | -0.3964 | 0.12741 | -0.0077 | -3.1112
-12 | -0.3813 | 0.12177 | -0.0083 | -3.1313
-11.5 | -0.3653 | 0.11678 | -0.0098 | -3.1281
-11 | -0.3484 | 0.10923 | -0.0146 | -3.1896
-10.5 | -0.2979 | 0.09011 | -0.0432 | -3.306
-9 | -0.6641 | 0.02452 | -0.0381 | -27.084
-8.5 | -0.6334 | 0.02129 | -0.0337 | -29.7511
-8 | -0.5962 | 0.01853 | -0.0298 | -32.1749
-7.5 | -0.5515 | 0.01651 | -0.0267 | -33.404
-7 | -0.502 | 0.01542 | -0.0244 | -32.5551
-6.5 | -0.4497 | 0.01441 | -0.0224 | -31.2075
-6 | -0.3967 | 0.01336 | -0.0206 | -29.6931
-5.5 | -0.3428 | 0.0127 | -0.019 | -26.9921
-5 | -0.2878 | 0.0122 | -0.0176 | -23.5902
-4.5 | -0.2343 | 0.01154 | -0.016 | -20.3033
-3.5 | -0.1257 | 0.01073 | -0.0131 | -11.7148
-3 | -0.072 | 0.01038 | -0.0116 | -6.9364
-2.5 | -0.0175 | 0.01016 | -0.0103 | -1.7224
-2 | 0.0362 | 0.00989 | -0.0089 | 3.6603
-1.5 | 0.0899 | 0.0097 | -0.0076 | 9.268
-1 | 0.1444 | 0.00953 | -0.0064 | 15.1522
-0.5 | 0.1985 | 0.00943 | -0.0052 | 21.0498
0 | 0.2533 | 0.00931 | -0.0041 | 27.2073
0.5 | 0.3077 | 0.00927 | -0.0031 | 33.1931
1 | 0.3619 | 0.00916 | -0.002 | 39.5087
1.5 | 0.4081 | 0.00864 | 0.0004 | 47.2338
2 | 0.4307 | 0.00702 | 0.0083 | 61.3533
2.5 | 0.5065 | 0.00739 | 0.005 | 68.5386
3 | 0.5861 | 0.00781 | 0.0009 | 75.0448
3.5 | 0.6668 | 0.00827 | -0.0036 | 80.6288
4 | 0.7426 | 0.00861 | -0.007 | 86.2485
4.5 | 0.8278 | 0.00902 | -0.0125 | 91.7738
5 | 0.8917 | 0.0092 | -0.0137 | 96.9239
5.5 | 0.9471 | 0.00951 | -0.0131 | 99.5899
6 | 1.0158 | 0.00969 | -0.0153 | 104.8297
6.5 | 1.0828 | 0.00997 | -0.0172 | 108.6058
7 | 1.1469 | 0.01029 | -0.0186 | 111.4577
7.5 | 1.2075 | 0.01061 | -0.0191 | 113.8077
8 | 1.2713 | 0.01101 | -0.0204 | 115.4678
8.5 | 1.3356 | 0.01141 | -0.0218 | 117.0552
9 | 1.3997 | 0.01186 | -0.0232 | 118.0185
9.5 | 1.4465 | 0.01242 | -0.0213 | 116.4654
10 | 1.4825 | 0.01304 | -0.0172 | 113.6887
10.5 | 1.513 | 0.0138 | -0.0122 | 109.6377
11 | 1.5364 | 0.01468 | -0.0062 | 104.6594
11.5 | 1.5436 | 0.01572 | 0.0025 | 98.1934
12 | 1.537 | 0.01693 | 0.0129 | 90.7856
12.5 | 1.5317 | 0.01921 | 0.0203 | 79.7345
13 | 1.5263 | 0.02274 | 0.0248 | 67.1196
13.5 | 1.5143 | 0.02798 | 0.027 | 54.1208
14 | 1.4907 | 0.03506 | 0.0277 | 42.5185
14.5 | 1.462 | 0.04297 | 0.0276 | 34.0237
15 | 1.4275 | 0.0517 | 0.0269 | 27.6112
15.5 | 1.396 | 0.06067 | 0.0255 | 23.0097
16 | 1.3668 | 0.06984 | 0.0236 | 19.5704
16.5 | 1.3399 | 0.07913 | 0.0213 | 16.9329

## 47. Re 1M Mach 0.50 (1)
BIGFOIL.COM POLAR EXPORT
NACA35113
NACA35113 |  |  |  | Cl Max: | 1.412 | at alpha= | 10.5 | deg
JavaFoil+Calcfoil stall+Eppler ext transition |  |  |  | L/D Max: | 89.56 | at alpha= | 5.5 | deg
Re: | 1000000 |  |  | Cd Min: | 0.0076 | at alpha= | 2 | deg
Mach: | 0.5 |  |  | Cl=0 at alpha= | -1.7029 | deg
|  |  |  | @ Cl=0.1, Cd= | 0.011408
|  |  |  | @ Cl=0.4, Cd= | 0.011303
|  |  |  | @ Cl=0.6, Cd= | 0.0080476
alpha (deg) | Cl | Cd | Cm | Cl/Cd
-20 | -0.99 | 0.19912 | 0.005 | -4.974
-19.5 | -0.965 | 0.19781 | 0.005 | -4.876
-19 | -0.939 | 0.19306 | 0.005 | -4.862
-18.5 | -0.911 | 0.18643 | 0.005 | -4.887
-18 | -0.885 | 0.18171 | 0.005 | -4.87
-17.5 | -0.859 | 0.17696 | 0.005 | -4.853
-17 | -0.831 | 0.16803 | 0.005 | -4.947
-16.5 | -0.805 | 0.164 | 0.005 | -4.908
-16 | -0.779 | 0.15972 | 0.005 | -4.875
-15.5 | -0.752 | 0.15681 | 0.005 | -4.797
-15 | -0.725 | 0.15114 | 0.005 | -4.794
-14.5 | -0.698 | 0.1473 | 0.005 | -4.739
-14 | -0.671 | 0.13884 | 0.005 | -4.836
-13.5 | -0.644 | 0.13666 | 0.005 | -4.712
-13 | -0.617 | 0.12984 | 0.005 | -4.753
-12.5 | -0.59 | 0.12635 | 0.005 | -4.672
-12 | -0.563 | 0.12018 | 0.005 | -4.683
-11.5 | -0.536 | 0.1172 | 0.005 | -4.573
-11 | -0.508 | 0.1134 | 0.005 | -4.483
-10.5 | -0.481 | 0.10779 | 0.005 | -4.467
-10 | -0.454 | 0.10498 | 0.005 | -4.329
-9.5 | -0.427 | 0.1016 | 0.004 | -4.203
-9 | -0.4 | 0.09633 | 0.004 | -4.151
-8.5 | -0.372 | 0.0774 | 0.004 | -4.811
-8 | -0.345 | 0.06443 | 0.004 | -5.358
-7.5 | -0.318 | 0.0664 | 0.004 | -4.786
-7 | -0.29 | 0.07117 | 0.004 | -4.08
-6.5 | -0.263 | 0.05887 | 0.004 | -4.469
-6 | -0.349 | 0.0512 | 0.004 | -6.822
-5.5 | -0.353 | 0.04497 | 0.004 | -7.848
-5 | -0.328 | 0.04086 | 0.004 | -8.017
-4.5 | -0.29 | 0.0373 | 0.004 | -7.785
-4 | -0.247 | 0.03386 | 0.005 | -7.287
-3.5 | -0.241 | 0.01203 | 0.007 | -19.994
-3 | -0.176 | 0.01187 | 0.007 | -14.841
-2.5 | -0.11 | 0.01237 | 0.007 | -8.858
-2 | -0.041 | 0.01211 | 0.007 | -3.419
-1.5 | 0.028 | 0.012 | 0.006 | 2.31
-1 | 0.098 | 0.01141 | 0.006 | 8.543
-0.5 | 0.168 | 0.01133 | 0.006 | 14.805
0 | 0.238 | 0.01126 | 0.005 | 21.129
0.5 | 0.308 | 0.01146 | 0.005 | 26.85
1 | 0.377 | 0.01142 | 0.005 | 33.006
1.5 | 0.446 | 0.01107 | 0.004 | 40.326
2 | 0.515 | 0.0076 | 0.004 | 67.847
2.5 | 0.584 | 0.00789 | 0.004 | 74.017
3 | 0.652 | 0.00856 | 0.003 | 76.147
3.5 | 0.719 | 0.00889 | 0.003 | 80.88
4 | 0.786 | 0.00929 | 0.002 | 84.595
4.5 | 0.851 | 0.00974 | 0.002 | 87.418
5 | 0.915 | 0.01027 | 0.002 | 89.067
5.5 | 0.976 | 0.0109 | 0.001 | 89.56
6 | 1.036 | 0.01168 | 0.001 | 88.689
6.5 | 1.093 | 0.01265 | 0 | 86.376
7 | 1.148 | 0.01384 | 0 | 82.936
7.5 | 1.201 | 0.0153 | -0.001 | 78.456
8 | 1.251 | 0.01708 | -0.001 | 73.241
8.5 | 1.299 | 0.01921 | -0.002 | 67.589
9 | 1.34 | 0.02173 | -0.002 | 61.651
9.5 | 1.374 | 0.02472 | -0.003 | 55.573
10 | 1.399 | 0.02837 | -0.003 | 49.322
10.5 | 1.412 | 0.03289 | -0.004 | 42.92
11 | 1.405 | 0.03943 | -0.004 | 35.627
11.5 | 1.352 | 0.05775 | -0.004 | 23.415
12 | 1.246 | 0.0671 | -0.005 | 18.571
12.5 | 0.848 | 0.07871 | -0.005 | 10.768
13 | 0.805 | 0.12302 | -0.003 | 6.547
13.5 | 0.833 | 0.12896 | -0.003 | 6.46
14 | 0.862 | 0.1372 | -0.004 | 6.28
14.5 | 0.89 | 0.14438 | -0.004 | 6.162
15 | 0.918 | 0.15335 | -0.005 | 5.985
15.5 | 0.946 | 0.15773 | -0.005 | 5.998

## 48. Re 1M Mach 0.50 (2)
BIGFOIL.COM POLAR EXPORT
NACA35113
NACA35113 |  |  |  | Cl Max: | 1.5032 | at alpha= | 8.5 | deg
XFOIL ncrit=9 |  |  |  | L/D Max: | 102.758 | at alpha= | 7 | deg
Re: | 1000000 |  |  | Cd Min: | 0.24956 | at alpha= | -20 | deg
Mach: | 0.5 |  |  | Cl=0 at alpha= | -2.4863 | deg
|  |  |  | @ Cl=0.1, Cd= | 0.01055
|  |  |  | @ Cl=0.4, Cd= | 0.0098606
|  |  |  | @ Cl=0.6, Cd= | 0.008211
alpha (deg) | Cl | Cd | Cm | Cl/Cd
-20 | -0.6495 | 0.24956 | 0.0501 | -2.6026
-19.5 | -0.6274 | 0.24189 | 0.0459 | -2.5937
-19 | -0.6046 | 0.23524 | 0.0421 | -2.5701
-18.5 | -0.5818 | 0.22838 | 0.038 | -2.5475
-18 | -0.5594 | 0.221 | 0.0338 | -2.5312
-17.5 | -0.5391 | 0.21238 | 0.0285 | -2.5384
-17 | -0.5184 | 0.20464 | 0.0247 | -2.5332
-16.5 | -0.4957 | 0.19825 | 0.0217 | -2.5004
-16 | -0.4739 | 0.19147 | 0.0182 | -2.4751
-15.5 | -0.4533 | 0.18404 | 0.0144 | -2.4631
-15 | -0.437 | 0.17548 | 0.0094 | -2.4903
-14.5 | -0.4171 | 0.16829 | 0.0067 | -2.4785
-14 | -0.3962 | 0.16203 | 0.0042 | -2.4452
-13.5 | -0.3772 | 0.15524 | 0.0012 | -2.4298
-13 | -0.3632 | 0.14701 | -0.003 | -2.4706
-12.5 | -0.3528 | 0.13882 | -0.0074 | -2.5414
-12 | -0.271 | 0.12674 | -0.0274 | -2.1382
-11.5 | -0.2561 | 0.12096 | -0.0291 | -2.1172
-11 | -0.255 | 0.11216 | -0.0344 | -2.2735
-10.5 | -0.2434 | 0.10502 | -0.0372 | -2.3177
-10 | -0.2231 | 0.09951 | -0.038 | -2.242
-9.5 | -0.2089 | 0.09353 | -0.0402 | -2.2335
-9 | -0.217 | 0.08353 | -0.0455 | -2.5979
-8 | -0.2052 | 0.07081 | -0.05 | -2.8979
-7.5 | -0.2216 | 0.06258 | -0.0552 | -3.5411
-7 | -0.2499 | 0.05577 | -0.0542 | -4.4809
-6.5 | -0.2693 | 0.04926 | -0.0508 | -5.4669
-5.5 | -0.2671 | 0.03586 | -0.0416 | -7.4484
-5 | -0.2533 | 0.02891 | -0.0354 | -8.7617
-4.5 | -0.2518 | 0.01748 | -0.0269 | -14.405
-4 | -0.1944 | 0.01405 | -0.0239 | -13.8363
-3.5 | -0.1299 | 0.01273 | -0.0216 | -10.2042
-3 | -0.0647 | 0.01173 | -0.0195 | -5.5158
-2.5 | -0.0017 | 0.01123 | -0.0172 | -0.15138
-2 | 0.0604 | 0.01076 | -0.0149 | 5.6134
-1.5 | 0.1208 | 0.01044 | -0.0124 | 11.5709
-1 | 0.1817 | 0.01019 | -0.0102 | 17.8312
-0.5 | 0.2422 | 0.01005 | -0.008 | 24.0995
0 | 0.3034 | 0.00993 | -0.0061 | 30.5539
0.5 | 0.364 | 0.00989 | -0.0041 | 36.8049
1 | 0.4253 | 0.00984 | -0.0023 | 43.2215
1.5 | 0.4853 | 0.00984 | -0.0004 | 49.3191
2 | 0.5086 | 0.00832 | 0.0082 | 61.1298
2.5 | 0.5727 | 0.00805 | 0.0101 | 71.1429
3 | 0.6507 | 0.00851 | 0.009 | 76.463
3.5 | 0.7578 | 0.00915 | 0.0017 | 82.8197
4 | 0.8352 | 0.00967 | 0.0007 | 86.3702
4.5 | 0.9453 | 0.01024 | -0.0068 | 92.3145
5 | 1.0206 | 0.0107 | -0.0075 | 95.3832
5.5 | 1.0858 | 0.0111 | -0.0059 | 97.8198
6 | 1.1665 | 0.0116 | -0.0074 | 100.5603
6.5 | 1.2436 | 0.0122 | -0.008 | 101.9344
7 | 1.3153 | 0.0128 | -0.0073 | 102.7578
7.5 | 1.3903 | 0.01358 | -0.0073 | 102.3785
8 | 1.4629 | 0.01454 | -0.007 | 100.6121
8.5 | 1.5032 | 0.01541 | -0.001 | 97.547
9 | 1.4883 | 0.01653 | 0.0129 | 90.0363
9.5 | 1.4873 | 0.01846 | 0.0224 | 80.5688
10 | 1.4901 | 0.02154 | 0.0285 | 69.1783
10.5 | 1.4868 | 0.02607 | 0.0325 | 57.0311
11 | 1.4719 | 0.03194 | 0.0352 | 46.0833
11.5 | 1.4451 | 0.03887 | 0.0371 | 37.1778
12 | 1.417 | 0.04612 | 0.0382 | 30.7242
12.5 | 1.3861 | 0.05394 | 0.0385 | 25.6971
13 | 1.3538 | 0.06245 | 0.0376 | 21.6781
13.5 | 1.3191 | 0.07165 | 0.0359 | 18.4103

## 49. Re 2M Mach 0.00 (1)
BIGFOIL.COM POLAR EXPORT
NACA35113
NACA35113 |  |  |  | Cl Max: | 1.58 | at alpha= | 16 | deg
JavaFoil+Calcfoil stall+Eppler ext transition |  |  |  | L/D Max: | 120.92 | at alpha= | 6.5 | deg
Re: | 2000000 |  |  | Cd Min: | 0.00726 | at alpha= | 2 | deg
Mach: | 0 |  |  | Cl=0 at alpha= | -1.7 | deg
|  |  |  | @ Cl=0.1, Cd= | 0.01112
|  |  |  | @ Cl=0.4, Cd= | 0.0096136
|  |  |  | @ Cl=0.6, Cd= | 0.007733
alpha (deg) | Cl | Cd | Cm | Cl/Cd
-19 | -0.663 | 0.16553 | 0.004 | -4.006
-18.5 | -0.677 | 0.15782 | 0.004 | -4.289
-18 | -0.69 | 0.15098 | 0.004 | -4.57
-17.5 | -0.702 | 0.14266 | 0.004 | -4.922
-17 | -0.713 | 0.13571 | 0.004 | -5.258
-16.5 | -0.724 | 0.12851 | 0.004 | -5.631
-16 | -0.732 | 0.12184 | 0.004 | -6.011
-15.5 | -0.74 | 0.11515 | 0.004 | -6.423
-15 | -0.745 | 0.10867 | 0.004 | -6.857
-14.5 | -0.749 | 0.10282 | 0.004 | -7.283
-14 | -0.75 | 0.09722 | 0.004 | -7.717
-13.5 | -0.749 | 0.09162 | 0.005 | -8.181
-13 | -0.746 | 0.08645 | 0.005 | -8.633
-12.5 | -0.74 | 0.08144 | 0.005 | -9.091
-12 | -0.73 | 0.07653 | 0.005 | -9.545
-11.5 | -0.718 | 0.07192 | 0.005 | -9.982
-11 | -0.703 | 0.06757 | 0.005 | -10.399
-10.5 | -0.685 | 0.06343 | 0.005 | -10.792
-10 | -0.664 | 0.05936 | 0.005 | -11.186
-9.5 | -0.641 | 0.05543 | 0.005 | -11.56
-9 | -0.615 | 0.05166 | 0.005 | -11.903
-8.5 | -0.587 | 0.04796 | 0.005 | -12.233
-8 | -0.556 | 0.04426 | 0.005 | -12.572
-7.5 | -0.525 | 0.03992 | 0.005 | -13.153
-7 | -0.588 | 0.0115 | 0.008 | -51.075
-6.5 | -0.54 | 0.01199 | 0.007 | -45.042
-6 | -0.49 | 0.01174 | 0.007 | -41.724
-5.5 | -0.438 | 0.01147 | 0.007 | -38.17
-5 | -0.384 | 0.01117 | 0.007 | -34.377
-4.5 | -0.329 | 0.01167 | 0.007 | -28.153
-4 | -0.272 | 0.01145 | 0.007 | -23.744
-3.5 | -0.214 | 0.01127 | 0.006 | -19.001
-3 | -0.156 | 0.01105 | 0.006 | -14.068
-2.5 | -0.096 | 0.01089 | 0.006 | -8.825
-2 | -0.036 | 0.01071 | 0.006 | -3.379
-1.5 | 0.024 | 0.01058 | 0.005 | 2.282
-1 | 0.085 | 0.01113 | 0.005 | 7.619
-0.5 | 0.146 | 0.01109 | 0.005 | 13.135
0 | 0.207 | 0.01093 | 0.005 | 18.897
0.5 | 0.267 | 0.01084 | 0.004 | 24.663
1 | 0.328 | 0.01076 | 0.004 | 30.46
1.5 | 0.388 | 0.01019 | 0.004 | 38.084
2 | 0.449 | 0.00726 | 0.003 | 61.803
2.5 | 0.509 | 0.00744 | 0.003 | 68.394
3 | 0.569 | 0.00764 | 0.003 | 74.487
3.5 | 0.629 | 0.00782 | 0.002 | 80.365
4 | 0.689 | 0.00762 | 0.002 | 90.386
4.5 | 0.748 | 0.00806 | 0.002 | 92.778
5 | 0.807 | 0.00791 | 0.001 | 102.083
5.5 | 0.866 | 0.00819 | 0.001 | 105.694
6 | 0.924 | 0.00813 | 0.001 | 113.73
6.5 | 0.982 | 0.00812 | 0 | 120.92
7 | 1.04 | 0.0088 | 0 | 118.179
7.5 | 1.096 | 0.00916 | -0.001 | 119.692
8 | 1.151 | 0.00957 | -0.001 | 120.289
8.5 | 1.204 | 0.01005 | -0.002 | 119.783
9 | 1.254 | 0.01074 | -0.002 | 116.747
9.5 | 1.301 | 0.01156 | -0.002 | 112.523
10 | 1.345 | 0.01236 | -0.003 | 108.825
10.5 | 1.385 | 0.01348 | -0.003 | 102.68
11 | 1.421 | 0.01487 | -0.004 | 95.575
11.5 | 1.453 | 0.01665 | -0.004 | 87.275
12 | 1.481 | 0.01898 | -0.005 | 78.019
12.5 | 1.505 | 0.0221 | -0.005 | 68.107
13 | 1.52 | 0.02711 | -0.005 | 56.048
13.5 | 1.526 | 0.03514 | -0.006 | 43.436
14 | 1.544 | 0.03885 | -0.006 | 39.739
14.5 | 1.558 | 0.04251 | -0.007 | 36.661
15 | 1.57 | 0.0462 | -0.007 | 33.983
15.5 | 1.577 | 0.05014 | -0.008 | 31.458
16 | 1.58 | 0.05416 | -0.008 | 29.163
16.5 | 1.578 | 0.05837 | -0.008 | 27.032
17 | 1.573 | 0.06288 | -0.009 | 25.01
17.5 | 1.563 | 0.06758 | -0.009 | 23.134
18 | 1.551 | 0.07245 | -0.01 | 21.408
18.5 | 1.535 | 0.07746 | -0.01 | 19.822
19 | 1.517 | 0.08277 | -0.011 | 18.325
19.5 | 1.495 | 0.08835 | -0.011 | 16.921
20 | 1.471 | 0.09418 | -0.012 | 15.618

## 50. Re 2M Mach 0.00 (2)
BIGFOIL.COM POLAR EXPORT
NACA35113
NACA35113 |  |  |  | Cl Max: | 1.5828 | at alpha= | 12.5 | deg
XFOIL ncrit=9 |  |  |  | L/D Max: | 138.773 | at alpha= | 9 | deg
Re: | 2000000 |  |  | Cd Min: | 0.06552 | at alpha= | 17.5 | deg
Mach: | 0 |  |  | Cl=0 at alpha= | -2.2224 | deg
|  |  |  | @ Cl=0.1, Cd= | 0.0080433
|  |  |  | @ Cl=0.4, Cd= | 0.0076549
|  |  |  | @ Cl=0.6, Cd= | 0.0060672
alpha (deg) | Cl | Cd | Cm | Cl/Cd
-16 | -1.2718 | 0.03289 | -0.0514 | -38.6683
-15.5 | -1.2666 | 0.02927 | -0.0457 | -43.273
-15 | -1.2468 | 0.02666 | -0.0413 | -46.7667
-14.5 | -1.2199 | 0.02464 | -0.0373 | -49.5089
-14 | -1.1882 | 0.023 | -0.0337 | -51.6609
-13.5 | -1.1671 | 0.02036 | -0.0286 | -57.3232
-13 | -1.1323 | 0.0189 | -0.025 | -59.9101
-12.5 | -1.0933 | 0.0178 | -0.022 | -61.4213
-12 | -1.0534 | 0.01682 | -0.0189 | -62.6278
-11.5 | -0.9809 | 0.01568 | -0.0227 | -62.5574
-11 | -0.8895 | 0.01481 | -0.0304 | -60.0608
-10.5 | -0.8497 | 0.01407 | -0.027 | -60.3909
-10 | -0.8052 | 0.01328 | -0.0246 | -60.6325
-9.5 | -0.7571 | 0.01279 | -0.0228 | -59.1947
-9 | -0.7077 | 0.01235 | -0.0213 | -57.3036
-8.5 | -0.6572 | 0.01196 | -0.0199 | -54.9498
-8 | -0.6073 | 0.01137 | -0.0184 | -53.4125
-7.5 | -0.5562 | 0.01094 | -0.0171 | -50.841
-7 | -0.5042 | 0.01063 | -0.016 | -47.4318
-6.5 | -0.4516 | 0.01035 | -0.0149 | -43.6329
-6 | -0.4004 | 0.00988 | -0.0137 | -40.5263
-5.5 | -0.3476 | 0.00962 | -0.0126 | -36.1331
-5 | -0.2952 | 0.00934 | -0.0116 | -31.606
-4.5 | -0.2424 | 0.0091 | -0.0106 | -26.6374
-4 | -0.1892 | 0.00887 | -0.0096 | -21.3303
-3.5 | -0.1365 | 0.00869 | -0.0086 | -15.7077
-3 | -0.0832 | 0.00848 | -0.0077 | -9.8113
-2.5 | -0.0297 | 0.00836 | -0.0069 | -3.5526
-2 | 0.0238 | 0.0082 | -0.006 | 2.9024
-1.5 | 0.0771 | 0.00809 | -0.0052 | 9.5303
-1 | 0.1311 | 0.00798 | -0.0044 | 16.4286
-0.5 | 0.1847 | 0.00791 | -0.0037 | 23.3502
0 | 0.2388 | 0.00783 | -0.0031 | 30.4981
0.5 | 0.2924 | 0.00781 | -0.0024 | 37.4392
1 | 0.3464 | 0.00773 | -0.0018 | 44.8124
1.5 | 0.3992 | 0.0077 | -0.001 | 51.8442
2 | 0.4256 | 0.00621 | 0.0049 | 68.5346
2.5 | 0.4573 | 0.00564 | 0.0105 | 81.0816
3 | 0.5167 | 0.00576 | 0.01 | 89.7049
3.5 | 0.5774 | 0.00598 | 0.0092 | 96.5552
4 | 0.6396 | 0.00622 | 0.0079 | 102.8296
4.5 | 0.7066 | 0.0065 | 0.0055 | 108.7077
5 | 0.7866 | 0.00684 | 0.0002 | 115
5.5 | 0.8499 | 0.00711 | -0.0016 | 119.5359
6 | 0.9109 | 0.0073 | -0.0029 | 124.7808
7 | 1.0233 | 0.0078 | -0.0036 | 131.1923
7.5 | 1.0863 | 0.00809 | -0.0056 | 134.2769
8 | 1.148 | 0.00841 | -0.0074 | 136.5042
8.5 | 1.2089 | 0.00874 | -0.0091 | 138.3181
9 | 1.267 | 0.00913 | -0.0102 | 138.7733
9.5 | 1.3218 | 0.00963 | -0.0108 | 137.2586
10 | 1.3736 | 0.01019 | -0.0108 | 134.7988
10.5 | 1.4312 | 0.01082 | -0.0124 | 132.2736
11 | 1.487 | 0.01157 | -0.0137 | 128.522
11.5 | 1.5386 | 0.01255 | -0.0145 | 122.5976
12 | 1.5772 | 0.01378 | -0.013 | 114.4557
12.5 | 1.5828 | 0.01507 | -0.005 | 105.0299
13 | 1.5678 | 0.01617 | 0.0068 | 96.9573
13.5 | 1.5629 | 0.01797 | 0.0145 | 86.9727
14 | 1.559 | 0.02085 | 0.0195 | 74.7722
14.5 | 1.5562 | 0.02475 | 0.0221 | 62.8768
15 | 1.5517 | 0.02964 | 0.023 | 52.3516
15.5 | 1.5444 | 0.03525 | 0.0232 | 43.8128
16 | 1.5276 | 0.04206 | 0.0229 | 36.3195
16.5 | 1.507 | 0.04949 | 0.0221 | 30.4506
17 | 1.4889 | 0.05701 | 0.0209 | 26.1165
17.5 | 1.4652 | 0.06552 | 0.0192 | 22.3626

## 51. Re 2M Mach 0.10 (1)
BIGFOIL.COM POLAR EXPORT
NACA35113
NACA35113 |  |  |  | Cl Max: | 1.57 | at alpha= | 15.5 | deg
JavaFoil+Calcfoil stall+Eppler ext transition |  |  |  | L/D Max: | 125.564 | at alpha= | 6.5 | deg
Re: | 2000000 |  |  | Cd Min: | 0.00726 | at alpha= | 2 | deg
Mach: | 0.1 |  |  | Cl=0 at alpha= | -1.7 | deg
|  |  |  | @ Cl=0.1, Cd= | 0.010658
|  |  |  | @ Cl=0.4, Cd= | 0.0097598
|  |  |  | @ Cl=0.6, Cd= | 0.0077567
alpha (deg) | Cl | Cd | Cm | Cl/Cd
-18.5 | -0.629 | 0.16225 | 0.004 | -3.874
-18 | -0.644 | 0.15461 | 0.004 | -4.168
-17.5 | -0.66 | 0.14623 | 0.004 | -4.511
-17 | -0.674 | 0.1388 | 0.004 | -4.856
-16.5 | -0.687 | 0.13151 | 0.004 | -5.226
-16 | -0.699 | 0.12425 | 0.004 | -5.627
-15.5 | -0.709 | 0.11767 | 0.004 | -6.029
-15 | -0.718 | 0.11119 | 0.004 | -6.458
-14.5 | -0.725 | 0.10445 | 0.004 | -6.937
-14 | -0.729 | 0.09892 | 0.004 | -7.37
-13.5 | -0.731 | 0.093 | 0.004 | -7.861
-13 | -0.73 | 0.08763 | 0.005 | -8.336
-12.5 | -0.727 | 0.08253 | 0.005 | -8.81
-12 | -0.719 | 0.07761 | 0.005 | -9.268
-11.5 | -0.709 | 0.07289 | 0.005 | -9.724
-11 | -0.695 | 0.06834 | 0.005 | -10.173
-10.5 | -0.679 | 0.06417 | 0.005 | -10.579
-10 | -0.66 | 0.06006 | 0.005 | -10.983
-9.5 | -0.637 | 0.05604 | 0.005 | -11.376
-9 | -0.613 | 0.05226 | 0.005 | -11.722
-8.5 | -0.585 | 0.04855 | 0.005 | -12.053
-8 | -0.555 | 0.04497 | 0.005 | -12.35
-7.5 | -0.524 | 0.04081 | 0.005 | -12.843
-7 | -0.498 | 0.03314 | 0.006 | -15.017
-6.5 | -0.541 | 0.01126 | 0.008 | -48.078
-6 | -0.491 | 0.01176 | 0.007 | -41.78
-5.5 | -0.439 | 0.01148 | 0.007 | -38.26
-5 | -0.385 | 0.01118 | 0.007 | -34.48
-4.5 | -0.33 | 0.01099 | 0.007 | -30.013
-4 | -0.273 | 0.01154 | 0.007 | -23.661
-3.5 | -0.215 | 0.01128 | 0.006 | -19.066
-3 | -0.156 | 0.01112 | 0.006 | -14.052
-2.5 | -0.097 | 0.01092 | 0.006 | -8.848
-2 | -0.036 | 0.01079 | 0.006 | -3.372
-1.5 | 0.024 | 0.01066 | 0.006 | 2.277
-1 | 0.085 | 0.01052 | 0.005 | 8.103
-0.5 | 0.146 | 0.01108 | 0.005 | 13.218
0 | 0.208 | 0.01101 | 0.005 | 18.866
0.5 | 0.269 | 0.01091 | 0.004 | 24.623
1 | 0.329 | 0.01035 | 0.004 | 31.818
1.5 | 0.39 | 0.01025 | 0.004 | 38.075
2 | 0.451 | 0.00726 | 0.003 | 62.105
2.5 | 0.511 | 0.0075 | 0.003 | 68.201
3 | 0.572 | 0.00764 | 0.003 | 74.817
3.5 | 0.632 | 0.00789 | 0.002 | 80.08
4 | 0.692 | 0.00765 | 0.002 | 90.43
4.5 | 0.752 | 0.0081 | 0.002 | 92.783
5 | 0.811 | 0.00796 | 0.001 | 101.94
5.5 | 0.87 | 0.00789 | 0.001 | 110.233
6 | 0.929 | 0.00818 | 0.001 | 113.53
6.5 | 0.987 | 0.00786 | 0 | 125.564
7 | 1.044 | 0.00887 | 0 | 117.77
7.5 | 1.101 | 0.00923 | -0.001 | 119.223
8 | 1.156 | 0.00966 | -0.001 | 119.646
8.5 | 1.209 | 0.01017 | -0.002 | 118.881
9 | 1.259 | 0.01087 | -0.002 | 115.813
9.5 | 1.305 | 0.01173 | -0.002 | 111.254
10 | 1.349 | 0.01258 | -0.003 | 107.192
10.5 | 1.388 | 0.01373 | -0.003 | 101.109
11 | 1.424 | 0.01523 | -0.004 | 93.501
11.5 | 1.455 | 0.01712 | -0.004 | 85.017
12 | 1.483 | 0.01956 | -0.005 | 75.793
12.5 | 1.505 | 0.02295 | -0.005 | 65.592
13 | 1.517 | 0.02874 | -0.005 | 52.793
13.5 | 1.526 | 0.03606 | -0.006 | 42.31
14 | 1.542 | 0.03984 | -0.006 | 38.703
14.5 | 1.555 | 0.04357 | -0.007 | 35.689
15 | 1.565 | 0.04738 | -0.007 | 33.032
15.5 | 1.57 | 0.05144 | -0.008 | 30.52
16 | 1.57 | 0.05558 | -0.008 | 28.239
16.5 | 1.565 | 0.05996 | -0.008 | 26.107
17 | 1.557 | 0.06458 | -0.009 | 24.105
17.5 | 1.544 | 0.06936 | -0.009 | 22.267
18 | 1.528 | 0.0744 | -0.01 | 20.541
18.5 | 1.509 | 0.07972 | -0.01 | 18.924
19 | 1.486 | 0.08529 | -0.011 | 17.42
19.5 | 1.46 | 0.09115 | -0.011 | 16.013
20 | 1.431 | 0.09731 | -0.012 | 14.703

## 52. Re 2M Mach 0.10 (2)
BIGFOIL.COM POLAR EXPORT
NACA35113
NACA35113 |  |  |  | Cl Max: | 1.5822 | at alpha= | 12 | deg
XFOIL ncrit=9 |  |  |  | L/D Max: | 138.202 | at alpha= | 9 | deg
Re: | 2000000 |  |  | Cd Min: | 0.0608 | at alpha= | 17 | deg
Mach: | 0.1 |  |  | Cl=0 at alpha= | -2.2272 | deg
|  |  |  | @ Cl=0.1, Cd= | 0.0080557
|  |  |  | @ Cl=0.4, Cd= | 0.0077116
|  |  |  | @ Cl=0.6, Cd= | 0.0060735
alpha (deg) | Cl | Cd | Cm | Cl/Cd
-15 | -1.211 | 0.03446 | -0.0466 | -35.1422
-14.5 | -1.2055 | 0.02803 | -0.0424 | -43.0075
-14 | -1.1826 | 0.02528 | -0.038 | -46.7801
-13.5 | -1.1521 | 0.02331 | -0.0341 | -49.4251
-13 | -1.1324 | 0.02035 | -0.0286 | -55.6462
-12.5 | -1.0965 | 0.01885 | -0.0249 | -58.1698
-12 | -1.0576 | 0.01767 | -0.0215 | -59.8529
-11.5 | -0.9856 | 0.01633 | -0.025 | -60.3552
-11 | -0.8957 | 0.0153 | -0.032 | -58.5425
-10.5 | -0.8532 | 0.01477 | -0.0289 | -57.7657
-10 | -0.8105 | 0.01367 | -0.026 | -59.2904
-9.5 | -0.7626 | 0.01307 | -0.024 | -58.3474
-9 | -0.7126 | 0.01258 | -0.0224 | -56.6455
-8.5 | -0.6619 | 0.01213 | -0.0208 | -54.5672
-8 | -0.6103 | 0.01173 | -0.0194 | -52.029
-7.5 | -0.5599 | 0.01106 | -0.0179 | -50.6239
-7 | -0.5073 | 0.01073 | -0.0167 | -47.2787
-6.5 | -0.4544 | 0.01042 | -0.0155 | -43.6084
-6 | -0.4026 | 0.00995 | -0.0142 | -40.4623
-5.5 | -0.3494 | 0.00968 | -0.0131 | -36.095
-5 | -0.2962 | 0.00942 | -0.0121 | -31.4437
-4.5 | -0.2434 | 0.00914 | -0.0109 | -26.6302
-4 | -0.1895 | 0.00894 | -0.01 | -21.1969
-3.5 | -0.1367 | 0.00871 | -0.0089 | -15.6946
-3 | -0.0831 | 0.0085 | -0.0079 | -9.7765
-2.5 | -0.0293 | 0.00838 | -0.0071 | -3.4964
-2 | 0.0244 | 0.00821 | -0.0062 | 2.972
-1.5 | 0.0782 | 0.0081 | -0.0053 | 9.6543
-1 | 0.1323 | 0.00799 | -0.0046 | 16.5582
-0.5 | 0.1863 | 0.00792 | -0.0038 | 23.5227
0 | 0.2406 | 0.00785 | -0.0031 | 30.6497
0.5 | 0.2947 | 0.00782 | -0.0024 | 37.6854
1 | 0.3489 | 0.00775 | -0.0018 | 45.0194
1.5 | 0.4022 | 0.00771 | -0.001 | 52.166
2 | 0.4322 | 0.00637 | 0.0042 | 67.8493
2.5 | 0.46 | 0.00567 | 0.0107 | 81.1287
3 | 0.5196 | 0.00578 | 0.0103 | 89.8962
3.5 | 0.5805 | 0.006 | 0.0094 | 96.75
4 | 0.6442 | 0.00624 | 0.008 | 103.2372
4.5 | 0.7106 | 0.00654 | 0.0058 | 108.6544
5 | 0.7914 | 0.00687 | 0.0004 | 115.1965
5.5 | 0.8552 | 0.00715 | -0.0014 | 119.6084
6 | 0.9168 | 0.00735 | -0.0027 | 124.7347
6.5 | 0.9651 | 0.00764 | -0.0011 | 126.322
7 | 1.03 | 0.00786 | -0.0033 | 131.0433
7.5 | 1.0937 | 0.00813 | -0.0053 | 134.5264
8.5 | 1.2171 | 0.00882 | -0.0086 | 137.9932
9 | 1.2756 | 0.00923 | -0.0097 | 138.2015
9.5 | 1.3307 | 0.00975 | -0.0102 | 136.4821
10 | 1.3833 | 0.01033 | -0.0103 | 133.9109
10.5 | 1.4417 | 0.01094 | -0.0118 | 131.7824
11 | 1.4971 | 0.01179 | -0.013 | 126.9805
11.5 | 1.5491 | 0.01279 | -0.0137 | 121.1181
12 | 1.5822 | 0.01405 | -0.0109 | 112.6121
12.5 | 1.5803 | 0.01534 | -0.0014 | 103.0183
13 | 1.5657 | 0.01657 | 0.0099 | 94.49
13.5 | 1.5607 | 0.01872 | 0.017 | 83.3707
14 | 1.5546 | 0.02214 | 0.0213 | 70.2168
14.5 | 1.5496 | 0.02662 | 0.0233 | 58.2119
15 | 1.5425 | 0.03202 | 0.0239 | 48.173
15.5 | 1.5321 | 0.03809 | 0.0238 | 40.2232
16 | 1.5119 | 0.04534 | 0.0234 | 33.3458
16.5 | 1.4901 | 0.05304 | 0.0224 | 28.0939
17 | 1.4711 | 0.0608 | 0.021 | 24.1957

## 53. Re 2M Mach 0.25 (1)
BIGFOIL.COM POLAR EXPORT
NACA35113
NACA35113 |  |  |  | Cl Max: | 1.523 | at alpha= | 14.5 | deg
JavaFoil+Calcfoil stall+Eppler ext transition |  |  |  | L/D Max: | 123.141 | at alpha= | 6 | deg
Re: | 2000000 |  |  | Cd Min: | 0.00742 | at alpha= | 3 | deg
Mach: | 0.25 |  |  | Cl=0 at alpha= | -1.7016 | deg
|  |  |  | @ Cl=0.1, Cd= | 0.010676
|  |  |  | @ Cl=0.4, Cd= | 0.010481
|  |  |  | @ Cl=0.6, Cd= | 0.0074682
alpha (deg) | Cl | Cd | Cm | Cl/Cd
-16 | -0.395 | 0.14899 | 0.004 | -2.651
-15.5 | -0.437 | 0.14094 | 0.004 | -3.104
-15 | -0.476 | 0.13166 | 0.004 | -3.618
-14.5 | -0.512 | 0.12331 | 0.004 | -4.15
-14 | -0.543 | 0.11349 | 0.004 | -4.788
-13.5 | -0.571 | 0.10535 | 0.004 | -5.421
-13 | -0.594 | 0.09766 | 0.004 | -6.086
-12.5 | -0.613 | 0.09114 | 0.004 | -6.723
-12 | -0.624 | 0.08513 | 0.004 | -7.332
-11.5 | -0.631 | 0.07917 | 0.004 | -7.969
-11 | -0.633 | 0.07386 | 0.005 | -8.569
-10.5 | -0.63 | 0.06895 | 0.005 | -9.137
-10 | -0.622 | 0.06429 | 0.005 | -9.679
-9.5 | -0.61 | 0.05998 | 0.005 | -10.168
-9 | -0.593 | 0.05584 | 0.005 | -10.619
-8.5 | -0.572 | 0.05198 | 0.005 | -11.005
-8 | -0.547 | 0.0482 | 0.005 | -11.349
-7.5 | -0.518 | 0.04457 | 0.005 | -11.633
-7 | -0.487 | 0.04075 | 0.005 | -11.954
-6.5 | -0.455 | 0.03601 | 0.005 | -12.628
-6 | -0.498 | 0.0113 | 0.008 | -44.089
-5.5 | -0.447 | 0.0118 | 0.007 | -37.842
-5 | -0.393 | 0.01155 | 0.007 | -34.002
-4.5 | -0.337 | 0.01123 | 0.007 | -29.987
-4 | -0.279 | 0.011 | 0.007 | -25.386
-3.5 | -0.22 | 0.01149 | 0.007 | -19.17
-3 | -0.16 | 0.01128 | 0.006 | -14.199
-2.5 | -0.099 | 0.01112 | 0.006 | -8.912
-2 | -0.037 | 0.01099 | 0.006 | -3.398
-1.5 | 0.025 | 0.01079 | 0.006 | 2.309
-1 | 0.088 | 0.01068 | 0.005 | 8.195
-0.5 | 0.15 | 0.01066 | 0.005 | 14.104
0 | 0.213 | 0.01017 | 0.005 | 20.983
0.5 | 0.276 | 0.01062 | 0.005 | 25.974
1 | 0.338 | 0.01053 | 0.004 | 32.145
1.5 | 0.401 | 0.01048 | 0.004 | 38.248
2 | 0.463 | 0.00745 | 0.004 | 62.114
2.5 | 0.525 | 0.00767 | 0.003 | 68.48
3 | 0.587 | 0.00742 | 0.003 | 79.063
3.5 | 0.649 | 0.00765 | 0.003 | 84.818
4 | 0.71 | 0.00751 | 0.002 | 94.529
4.5 | 0.771 | 0.00778 | 0.002 | 99.1
5 | 0.832 | 0.00791 | 0.001 | 105.243
5.5 | 0.893 | 0.00771 | 0.001 | 115.781
6 | 0.952 | 0.00773 | 0.001 | 123.141
6.5 | 1.011 | 0.00887 | 0 | 114.059
7 | 1.069 | 0.00926 | 0 | 115.495
7.5 | 1.126 | 0.00969 | -0.001 | 116.183
8 | 1.181 | 0.01023 | -0.001 | 115.473
8.5 | 1.233 | 0.01084 | -0.002 | 113.767
9 | 1.282 | 0.01174 | -0.002 | 109.168
9.5 | 1.327 | 0.01284 | -0.003 | 103.32
10 | 1.368 | 0.01405 | -0.003 | 97.371
10.5 | 1.404 | 0.01555 | -0.003 | 90.301
11 | 1.437 | 0.0175 | -0.004 | 82.127
11.5 | 1.465 | 0.02 | -0.004 | 73.242
12 | 1.487 | 0.0233 | -0.005 | 63.816
12.5 | 1.501 | 0.02841 | -0.005 | 52.859
13 | 1.503 | 0.03753 | -0.006 | 40.035
13.5 | 1.514 | 0.04172 | -0.006 | 36.287
14 | 1.521 | 0.04588 | -0.006 | 33.152
14.5 | 1.523 | 0.0502 | -0.007 | 30.328
15 | 1.519 | 0.05471 | -0.007 | 27.757
15.5 | 1.507 | 0.0594 | -0.008 | 25.372
16 | 1.487 | 0.06448 | -0.008 | 23.058
16.5 | 1.459 | 0.06983 | -0.009 | 20.9
17 | 1.425 | 0.07548 | -0.009 | 18.881
17.5 | 1.384 | 0.08158 | -0.009 | 16.965
18 | 1.336 | 0.08822 | -0.01 | 15.144
18.5 | 1.281 | 0.09557 | -0.01 | 13.409
19 | 1.221 | 0.10376 | -0.011 | 11.764
19.5 | 1.155 | 0.11283 | -0.011 | 10.233

## 54. Re 2M Mach 0.25 (2)
BIGFOIL.COM POLAR EXPORT
NACA35113
NACA35113 |  |  |  | Cl Max: | 1.5951 | at alpha= | 11.5 | deg
XFOIL ncrit=9 |  |  |  | L/D Max: | 136.764 | at alpha= | 8.5 | deg
Re: | 2000000 |  |  | Cd Min: | 0.17651 | at alpha= | -16 | deg
Mach: | 0.25 |  |  | Cl=0 at alpha= | -2.2563 | deg
|  |  |  | @ Cl=0.1, Cd= | 0.0081629
|  |  |  | @ Cl=0.4, Cd= | 0.007823
|  |  |  | @ Cl=0.6, Cd= | 0.0061264
alpha (deg) | Cl | Cd | Cm | Cl/Cd
-16 | -0.4921 | 0.17651 | 0.0177 | -2.7879
-15.5 | -0.4788 | 0.16915 | 0.0145 | -2.8306
-15 | -0.4653 | 0.1628 | 0.0121 | -2.8581
-14.5 | -0.449 | 0.15721 | 0.0096 | -2.8561
-14 | -0.4383 | 0.14907 | 0.0058 | -2.9402
-13 | -0.4176 | 0.13514 | 0.0009 | -3.0901
-11 | -0.8962 | 0.0226 | -0.0449 | -39.6549
-10.5 | -0.8687 | 0.01957 | -0.0396 | -44.3894
-10 | -0.8291 | 0.01757 | -0.0356 | -47.1884
-9.5 | -0.784 | 0.01609 | -0.0322 | -48.7259
-8.5 | -0.6865 | 0.01358 | -0.0266 | -50.5523
-8 | -0.6332 | 0.01281 | -0.0245 | -49.4301
-7.5 | -0.5789 | 0.01219 | -0.0226 | -47.4897
-7 | -0.5252 | 0.01142 | -0.0207 | -45.9895
-6.5 | -0.4698 | 0.01095 | -0.0191 | -42.9041
-6 | -0.4141 | 0.01056 | -0.0176 | -39.214
-5.5 | -0.3596 | 0.01003 | -0.016 | -35.8524
-5 | -0.3037 | 0.00971 | -0.0146 | -31.277
-4.5 | -0.2487 | 0.00936 | -0.0132 | -26.5705
-4 | -0.1932 | 0.00912 | -0.0119 | -21.1842
-3.5 | -0.138 | 0.00884 | -0.0106 | -15.6109
-3 | -0.0824 | 0.00869 | -0.0095 | -9.4822
-2.5 | -0.0271 | 0.00846 | -0.0083 | -3.2033
-1.5 | 0.0841 | 0.00819 | -0.0062 | 10.2686
-0.5 | 0.1956 | 0.008 | -0.0044 | 24.45
0 | 0.251 | 0.00796 | -0.0035 | 31.5327
0.5 | 0.3072 | 0.00788 | -0.0027 | 38.9848
1 | 0.3627 | 0.00787 | -0.0019 | 46.0864
1.5 | 0.4183 | 0.0078 | -0.0011 | 53.6282
2 | 0.4666 | 0.00739 | 0.001 | 63.1394
2.5 | 0.4767 | 0.00578 | 0.0113 | 82.474
3 | 0.5353 | 0.0059 | 0.0116 | 90.7288
3.5 | 0.5984 | 0.00612 | 0.0109 | 97.7778
4 | 0.6684 | 0.0064 | 0.0086 | 104.4375
4.5 | 0.7339 | 0.00668 | 0.0072 | 109.8653
5 | 0.818 | 0.00709 | 0.0018 | 115.3738
5.5 | 0.8857 | 0.00732 | -0.0002 | 120.9973
6 | 0.9492 | 0.00763 | -0.0013 | 124.4037
6.5 | 1 | 0.00787 | 0.0005 | 127.0648
7 | 1.0674 | 0.00818 | -0.0015 | 130.489
7.5 | 1.1341 | 0.00848 | -0.0033 | 133.7382
8 | 1.1999 | 0.00881 | -0.0049 | 136.1975
8.5 | 1.2637 | 0.00924 | -0.0062 | 136.7641
9 | 1.3244 | 0.00973 | -0.0069 | 136.1151
9.5 | 1.3806 | 0.01031 | -0.0067 | 133.9088
10 | 1.4389 | 0.01098 | -0.007 | 131.0474
10.5 | 1.4983 | 0.01186 | -0.008 | 126.3322
11 | 1.5542 | 0.01297 | -0.0085 | 119.8304
11.5 | 1.5951 | 0.01431 | -0.0065 | 111.4675
12 | 1.5775 | 0.01552 | 0.0065 | 101.643
12.5 | 1.5633 | 0.01734 | 0.0167 | 90.1557
13 | 1.5546 | 0.02043 | 0.0229 | 76.094
13.5 | 1.5418 | 0.02531 | 0.0259 | 60.9166
14 | 1.5245 | 0.03163 | 0.027 | 48.1979
14.5 | 1.5032 | 0.03877 | 0.0272 | 38.7722
15 | 1.4789 | 0.04639 | 0.0269 | 31.8797
15.5 | 1.4548 | 0.05428 | 0.0261 | 26.8018
16 | 1.4268 | 0.06303 | 0.0246 | 22.6368
16.5 | 1.403 | 0.07168 | 0.0228 | 19.5731

## 55. Re 2M Mach 0.50 (1)
BIGFOIL.COM POLAR EXPORT
NACA35113
NACA35113 |  |  |  | Cl Max: | 1.421 | at alpha= | 10.5 | deg
JavaFoil+Calcfoil stall+Eppler ext transition |  |  |  | L/D Max: | 102.418 | at alpha= | 6 | deg
Re: | 2000000 |  |  | Cd Min: | 0.00734 | at alpha= | 3 | deg
Mach: | 0.5 |  |  | Cl=0 at alpha= | -1.7029 | deg
|  |  |  | @ Cl=0.1, Cd= | 0.011116
|  |  |  | @ Cl=0.4, Cd= | 0.010292
|  |  |  | @ Cl=0.6, Cd= | 0.0073868
alpha (deg) | Cl | Cd | Cm | Cl/Cd
-20 | -0.991 | 0.17768 | 0.005 | -5.576
-19.5 | -0.965 | 0.17389 | 0.005 | -5.548
-19 | -0.939 | 0.16914 | 0.005 | -5.551
-18.5 | -0.911 | 0.16283 | 0.005 | -5.597
-18 | -0.885 | 0.15825 | 0.005 | -5.594
-17.5 | -0.859 | 0.15359 | 0.005 | -5.593
-17 | -0.832 | 0.14866 | 0.005 | -5.594
-16.5 | -0.805 | 0.14309 | 0.005 | -5.628
-16 | -0.779 | 0.139 | 0.005 | -5.603
-15.5 | -0.752 | 0.13842 | 0.005 | -5.436
-15 | -0.725 | 0.13298 | 0.005 | -5.451
-14.5 | -0.698 | 0.12912 | 0.005 | -5.408
-14 | -0.672 | 0.12225 | 0.005 | -5.494
-13.5 | -0.644 | 0.11767 | 0.005 | -5.474
-13 | -0.617 | 0.11459 | 0.005 | -5.388
-12.5 | -0.591 | 0.11038 | 0.005 | -5.35
-12 | -0.563 | 0.10586 | 0.005 | -5.318
-11.5 | -0.536 | 0.10306 | 0.005 | -5.202
-11 | -0.509 | 0.09749 | 0.005 | -5.217
-10.5 | -0.482 | 0.09531 | 0.005 | -5.053
-10 | -0.455 | 0.09059 | 0.005 | -5.018
-9.5 | -0.427 | 0.07452 | 0.004 | -5.732
-9 | -0.4 | 0.06465 | 0.004 | -6.189
-8.5 | -0.373 | 0.06889 | 0.004 | -5.408
-8 | -0.345 | 0.05842 | 0.004 | -5.913
-7.5 | -0.318 | 0.06095 | 0.004 | -5.216
-7 | -0.291 | 0.05672 | 0.004 | -5.124
-6.5 | -0.263 | 0.05417 | 0.004 | -4.864
-6 | -0.35 | 0.04811 | 0.004 | -7.279
-5.5 | -0.355 | 0.04211 | 0.004 | -8.421
-5 | -0.33 | 0.03778 | 0.005 | -8.732
-4.5 | -0.294 | 0.03315 | 0.005 | -8.865
-4 | -0.301 | 0.011 | 0.008 | -27.407
-3.5 | -0.241 | 0.01147 | 0.007 | -20.983
-3 | -0.176 | 0.01114 | 0.007 | -15.814
-2.5 | -0.11 | 0.01092 | 0.007 | -10.034
-2 | -0.041 | 0.01071 | 0.007 | -3.869
-1.5 | 0.028 | 0.01062 | 0.006 | 2.611
-1 | 0.098 | 0.01112 | 0.006 | 8.775
-0.5 | 0.168 | 0.01099 | 0.006 | 15.26
0 | 0.238 | 0.0105 | 0.005 | 22.659
0.5 | 0.308 | 0.01044 | 0.005 | 29.462
1 | 0.377 | 0.01043 | 0.005 | 36.182
1.5 | 0.447 | 0.01001 | 0.004 | 44.628
2 | 0.516 | 0.00751 | 0.004 | 68.632
2.5 | 0.585 | 0.0074 | 0.004 | 78.983
3 | 0.653 | 0.00734 | 0.003 | 88.933
3.5 | 0.721 | 0.00735 | 0.003 | 98.103
4 | 0.788 | 0.00832 | 0.002 | 94.716
4.5 | 0.854 | 0.00868 | 0.002 | 98.406
5 | 0.92 | 0.00911 | 0.002 | 100.907
5.5 | 0.983 | 0.00961 | 0.001 | 102.266
6 | 1.045 | 0.0102 | 0.001 | 102.418
6.5 | 1.104 | 0.01095 | 0 | 100.803
7 | 1.16 | 0.01188 | 0 | 97.668
7.5 | 1.214 | 0.01305 | -0.001 | 93
8 | 1.265 | 0.01467 | -0.001 | 86.192
8.5 | 1.312 | 0.0164 | -0.002 | 79.99
9 | 1.353 | 0.01877 | -0.002 | 72.091
9.5 | 1.386 | 0.02155 | -0.003 | 64.318
10 | 1.411 | 0.02523 | -0.003 | 55.903
10.5 | 1.421 | 0.02977 | -0.004 | 47.73
11 | 1.41 | 0.03732 | -0.004 | 37.788
11.5 | 1.36 | 0.05156 | -0.004 | 26.381
12 | 1.253 | 0.06014 | -0.005 | 20.83
12.5 | 0.853 | 0.07055 | -0.005 | 12.098
13 | 0.88 | 0.07547 | -0.006 | 11.654
13.5 | 0.833 | 0.11143 | -0.003 | 7.479
14 | 0.862 | 0.12338 | -0.004 | 6.986
14.5 | 0.89 | 0.1279 | -0.004 | 6.957
15 | 0.918 | 0.13315 | -0.005 | 6.895
15.5 | 0.946 | 0.13763 | -0.005 | 6.877

## 56. Re 2M Mach 0.50 (2)
BIGFOIL.COM POLAR EXPORT
NACA35113
NACA35113 |  |  |  | Cl Max: | 1.6158 | at alpha= | 10 | deg
XFOIL ncrit=9 |  |  |  | L/D Max: | 126.83 | at alpha= | 7.5 | deg
Re: | 2000000 |  |  | Cd Min: | 0.25181 | at alpha= | -20 | deg
Mach: | 0.5 |  |  | Cl=0 at alpha= | -2.3901 | deg
|  |  |  | @ Cl=0.1, Cd= | 0.0086952
|  |  |  | @ Cl=0.4, Cd= | 0.0083257
|  |  |  | @ Cl=0.6, Cd= | 0.00653
alpha (deg) | Cl | Cd | Cm | Cl/Cd
-20 | -0.6637 | 0.25181 | 0.0555 | -2.6357
-19.5 | -0.6406 | 0.24486 | 0.0511 | -2.6162
-19 | -0.6182 | 0.23637 | 0.0463 | -2.6154
-18.5 | -0.597 | 0.22773 | 0.0414 | -2.6215
-18 | -0.5759 | 0.21964 | 0.0368 | -2.622
-17.5 | -0.5539 | 0.21305 | 0.0334 | -2.5999
-17 | -0.5312 | 0.20654 | 0.0297 | -2.5719
-16.5 | -0.509 | 0.19959 | 0.0259 | -2.5502
-16 | -0.4905 | 0.19023 | 0.0209 | -2.5785
-15.5 | -0.4716 | 0.18229 | 0.017 | -2.5871
-15 | -0.4527 | 0.175 | 0.0138 | -2.5869
-14.5 | -0.4315 | 0.16876 | 0.0109 | -2.5569
-14 | -0.4102 | 0.16254 | 0.008 | -2.5237
-13.5 | -0.3234 | 0.14381 | -0.0215 | -2.2488
-13 | -0.3055 | 0.1385 | -0.0229 | -2.2058
-12.5 | -0.2936 | 0.13059 | -0.0262 | -2.2483
-11.5 | -0.2678 | 0.11565 | -0.0327 | -2.3156
-10.5 | -0.2538 | 0.09923 | -0.0399 | -2.5577
-10 | -0.2432 | 0.09265 | -0.0428 | -2.6249
-9.5 | -0.2348 | 0.0859 | -0.0457 | -2.7334
-9 | -0.2271 | 0.07941 | -0.0485 | -2.8598
-8.5 | -0.2346 | 0.07103 | -0.0525 | -3.3028
-8 | -0.2544 | 0.06217 | -0.0581 | -4.092
-7.5 | -0.2996 | 0.05389 | -0.0582 | -5.5595
-7 | -0.3284 | 0.04736 | -0.0536 | -6.9341
-6.5 | -0.3303 | 0.0414 | -0.0494 | -7.9783
-6 | -0.3275 | 0.03469 | -0.044 | -9.4408
-5.5 | -0.369 | 0.02057 | -0.033 | -17.9387
-5 | -0.3383 | 0.01339 | -0.0276 | -25.2651
-4.5 | -0.2738 | 0.01137 | -0.0248 | -24.0809
-4 | -0.2073 | 0.01054 | -0.0221 | -19.6679
-3.5 | -0.142 | 0.00983 | -0.0196 | -14.4456
-3 | -0.0773 | 0.00946 | -0.0172 | -8.1712
-2.5 | -0.0138 | 0.00909 | -0.0148 | -1.5182
-2 | 0.049 | 0.00884 | -0.0125 | 5.543
-1.5 | 0.1124 | 0.00866 | -0.0106 | 12.9792
-1 | 0.1753 | 0.00854 | -0.0087 | 20.5269
-0.5 | 0.2385 | 0.00843 | -0.007 | 28.2918
0 | 0.3012 | 0.00837 | -0.0053 | 35.9857
0.5 | 0.3645 | 0.00832 | -0.0038 | 43.8101
1 | 0.4273 | 0.00833 | -0.0023 | 51.2965
1.5 | 0.4905 | 0.00831 | -0.0008 | 59.0253
2 | 0.5524 | 0.00833 | 0.0008 | 66.3145
2.5 | 0.5637 | 0.00661 | 0.0121 | 85.2799
3 | 0.6136 | 0.0065 | 0.0167 | 94.4
3.5 | 0.6919 | 0.00675 | 0.0153 | 102.5037
4 | 0.7689 | 0.00714 | 0.0141 | 107.6891
4.5 | 0.8395 | 0.00748 | 0.0145 | 112.2326
5 | 0.9387 | 0.00801 | 0.0091 | 117.191
5.5 | 1.0221 | 0.00846 | 0.0071 | 120.8156
6 | 1.0986 | 0.00885 | 0.0066 | 124.1356
6.5 | 1.1593 | 0.00935 | 0.0093 | 123.9893
7 | 1.2407 | 0.00982 | 0.0083 | 126.3442
7.5 | 1.3203 | 0.01041 | 0.0077 | 126.83
8 | 1.3963 | 0.01114 | 0.008 | 125.3411
9.5 | 1.5973 | 0.01429 | 0.0129 | 111.7775
10 | 1.6158 | 0.01612 | 0.0201 | 100.2357
10.5 | 1.6011 | 0.01933 | 0.0289 | 82.8298
11 | 1.5828 | 0.02467 | 0.0335 | 64.1589
11.5 | 1.5493 | 0.0319 | 0.0362 | 48.5674
12 | 1.5037 | 0.0402 | 0.0378 | 37.4055
12.5 | 1.4534 | 0.0491 | 0.0385 | 29.6008
13 | 1.4047 | 0.05846 | 0.0379 | 24.0284
13.5 | 1.3606 | 0.06814 | 0.0363 | 19.9677
14 | 1.3248 | 0.07764 | 0.0342 | 17.0634
14.5 | 1.29 | 0.08749 | 0.0315 | 14.7445
16.5 | 1.1971 | 0.12636 | 0.0172 | 9.4737
17 | 1.1852 | 0.13563 | 0.0132 | 8.7385
17.5 | 1.1753 | 0.14503 | 0.0087 | 8.1038
18 | 1.167 | 0.15449 | 0.0039 | 7.5539
18.5 | 1.1614 | 0.1639 | -0.0012 | 7.086
19 | 1.16 | 0.17302 | -0.0063 | 6.7044
19.5 | 1.1561 | 0.18281 | -0.0121 | 6.3241
20 | 1.1585 | 0.19176 | -0.0175 | 6.0414

## 57. Re 3M Mach 0.00 (1)
BIGFOIL.COM POLAR EXPORT
NACA35113
NACA35113 |  |  |  | Cl Max: | 1.587 | at alpha= | 16 | deg
JavaFoil+Calcfoil stall+Eppler ext transition |  |  |  | L/D Max: | 131.078 | at alpha= | 7 | deg
Re: | 3000000 |  |  | Cd Min: | 0.00717 | at alpha= | 3 | deg
Mach: | 0 |  |  | Cl=0 at alpha= | -1.7 | deg
|  |  |  | @ Cl=0.1, Cd= | 0.010448
|  |  |  | @ Cl=0.4, Cd= | 0.0094549
|  |  |  | @ Cl=0.6, Cd= | 0.0073818
alpha (deg) | Cl | Cd | Cm | Cl/Cd
-19 | -0.664 | 0.15937 | 0.004 | -4.167
-18.5 | -0.678 | 0.15189 | 0.004 | -4.463
-18 | -0.691 | 0.14508 | 0.004 | -4.762
-17.5 | -0.703 | 0.13784 | 0.004 | -5.102
-17 | -0.715 | 0.13058 | 0.004 | -5.473
-16.5 | -0.725 | 0.12358 | 0.004 | -5.865
-16 | -0.734 | 0.11719 | 0.004 | -6.259
-15.5 | -0.741 | 0.11109 | 0.004 | -6.67
-15 | -0.747 | 0.10483 | 0.005 | -7.122
-14.5 | -0.75 | 0.09926 | 0.005 | -7.559
-14 | -0.752 | 0.09367 | 0.005 | -8.025
-13.5 | -0.751 | 0.08831 | 0.005 | -8.506
-13 | -0.748 | 0.08329 | 0.005 | -8.981
-12.5 | -0.742 | 0.07838 | 0.005 | -9.47
-12 | -0.732 | 0.07374 | 0.005 | -9.932
-11.5 | -0.72 | 0.06923 | 0.005 | -10.401
-11 | -0.705 | 0.0649 | 0.005 | -10.861
-10.5 | -0.687 | 0.06085 | 0.005 | -11.29
-10 | -0.667 | 0.05676 | 0.005 | -11.745
-9.5 | -0.644 | 0.05274 | 0.005 | -12.207
-9 | -0.619 | 0.04875 | 0.005 | -12.691
-8.5 | -0.592 | 0.04454 | 0.005 | -13.281
-8 | -0.564 | 0.03948 | 0.006 | -14.282
-7.5 | -0.633 | 0.01111 | 0.008 | -56.935
-7 | -0.588 | 0.0115 | 0.008 | -51.11
-6.5 | -0.54 | 0.0112 | 0.007 | -48.25
-6 | -0.49 | 0.01094 | 0.007 | -44.787
-5.5 | -0.438 | 0.01154 | 0.007 | -37.934
-5 | -0.384 | 0.01123 | 0.007 | -34.179
-4.5 | -0.329 | 0.01101 | 0.007 | -29.844
-4 | -0.272 | 0.0107 | 0.007 | -25.402
-3.5 | -0.214 | 0.01055 | 0.006 | -20.302
-3 | -0.156 | 0.01036 | 0.006 | -15.015
-2.5 | -0.096 | 0.0102 | 0.006 | -9.426
-2 | -0.036 | 0.0101 | 0.006 | -3.586
-1.5 | 0.024 | 0.01065 | 0.005 | 2.269
-1 | 0.085 | 0.01047 | 0.005 | 8.098
-0.5 | 0.146 | 0.01038 | 0.005 | 14.034
0 | 0.207 | 0.01031 | 0.005 | 20.038
0.5 | 0.267 | 0.01017 | 0.004 | 26.292
1 | 0.328 | 0.01011 | 0.004 | 32.437
1.5 | 0.388 | 0.00999 | 0.004 | 38.875
2 | 0.449 | 0.00727 | 0.003 | 61.689
2.5 | 0.509 | 0.00749 | 0.003 | 67.988
3 | 0.569 | 0.00717 | 0.003 | 79.38
3.5 | 0.629 | 0.00758 | 0.002 | 82.977
4 | 0.689 | 0.00777 | 0.002 | 88.592
4.5 | 0.748 | 0.00755 | 0.002 | 99.104
5 | 0.807 | 0.00778 | 0.001 | 103.764
5.5 | 0.866 | 0.00766 | 0.001 | 113.059
6 | 0.925 | 0.00797 | 0.001 | 116.021
6.5 | 0.983 | 0.00793 | 0 | 123.904
7 | 1.04 | 0.00794 | 0 | 131.078
7.5 | 1.097 | 0.00861 | -0.001 | 127.348
8 | 1.153 | 0.00913 | -0.001 | 126.225
8.5 | 1.207 | 0.00976 | -0.002 | 123.669
9 | 1.257 | 0.01027 | -0.002 | 122.371
9.5 | 1.305 | 0.01088 | -0.002 | 119.941
10 | 1.349 | 0.01164 | -0.003 | 115.928
10.5 | 1.389 | 0.01269 | -0.003 | 109.471
11 | 1.425 | 0.01405 | -0.004 | 101.467
11.5 | 1.457 | 0.01587 | -0.004 | 91.783
12 | 1.483 | 0.01843 | -0.005 | 80.474
12.5 | 1.504 | 0.02218 | -0.005 | 67.809
13 | 1.519 | 0.02742 | -0.005 | 55.384
13.5 | 1.535 | 0.03189 | -0.006 | 48.14
14 | 1.552 | 0.0354 | -0.006 | 43.842
14.5 | 1.567 | 0.03889 | -0.007 | 40.287
15 | 1.578 | 0.04239 | -0.007 | 37.228
15.5 | 1.585 | 0.04613 | -0.008 | 34.357
16 | 1.587 | 0.04995 | -0.008 | 31.772
16.5 | 1.585 | 0.05397 | -0.009 | 29.374
17 | 1.58 | 0.05825 | -0.009 | 27.116
17.5 | 1.57 | 0.06275 | -0.009 | 25.022
18 | 1.557 | 0.06744 | -0.01 | 23.094
18.5 | 1.541 | 0.07226 | -0.01 | 21.331
19 | 1.522 | 0.07736 | -0.011 | 19.682
19.5 | 1.501 | 0.08265 | -0.011 | 18.157
20 | 1.476 | 0.08813 | -0.012 | 16.752

## 58. Re 3M Mach 0.00 (2)
BIGFOIL.COM POLAR EXPORT
NACA35113
NACA35113 |  |  |  | Cl Max: | 1.595 | at alpha= | 12.5 | deg
XFOIL ncrit=9 |  |  |  | L/D Max: | 150.14 | at alpha= | 8.5 | deg
Re: | 3000000 |  |  | Cd Min: | 0.05875 | at alpha= | 17.5 | deg
Mach: | 0 |  |  | Cl=0 at alpha= | -2.1881 | deg
|  |  |  | @ Cl=0.1, Cd= | 0.0074281
|  |  |  | @ Cl=0.4, Cd= | 0.0071398
|  |  |  | @ Cl=0.6, Cd= | 0.0053916
alpha (deg) | Cl | Cd | Cm | Cl/Cd
-17.5 | -1.4047 | 0.03351 | -0.0563 | -41.9188
-17 | -1.403 | 0.02976 | -0.0508 | -47.1438
-16.5 | -1.406 | 0.02582 | -0.0438 | -54.4539
-16 | -1.3858 | 0.02332 | -0.0392 | -59.4254
-15.5 | -1.3552 | 0.02165 | -0.0355 | -62.5958
-15 | -1.3207 | 0.02024 | -0.0321 | -65.252
-14.5 | -1.2833 | 0.01905 | -0.0291 | -67.3648
-14 | -1.2443 | 0.01795 | -0.0261 | -69.3203
-13.5 | -1.2035 | 0.01701 | -0.0233 | -70.7525
-13 | -1.162 | 0.01612 | -0.0205 | -72.0844
-12.5 | -1.1093 | 0.01526 | -0.02 | -72.6933
-12 | -1.007 | 0.01379 | -0.0303 | -73.0239
-11.5 | -0.9625 | 0.01321 | -0.0279 | -72.8615
-11 | -0.9174 | 0.01278 | -0.0255 | -71.784
-10.5 | -0.8694 | 0.01231 | -0.0237 | -70.6255
-10 | -0.8205 | 0.01189 | -0.022 | -69.0076
-9.5 | -0.7703 | 0.01152 | -0.0206 | -66.8663
-9 | -0.7205 | 0.01096 | -0.019 | -65.7391
-8.5 | -0.6695 | 0.01053 | -0.0177 | -63.5802
-8 | -0.6178 | 0.01021 | -0.0165 | -60.5093
-7.5 | -0.5655 | 0.00992 | -0.0154 | -57.006
-7 | -0.5134 | 0.00957 | -0.0143 | -53.6468
-6.5 | -0.461 | 0.00926 | -0.0132 | -49.784
-6 | -0.4079 | 0.00902 | -0.0122 | -45.2217
-5.5 | -0.355 | 0.00874 | -0.0112 | -40.6178
-5 | -0.3019 | 0.0085 | -0.0102 | -35.5176
-4.5 | -0.2482 | 0.00835 | -0.0094 | -29.7246
-4 | -0.1951 | 0.0081 | -0.0084 | -24.0864
-3 | -0.0876 | 0.00779 | -0.0068 | -11.2452
-2.5 | -0.034 | 0.00767 | -0.0059 | -4.4329
-2 | 0.0205 | 0.00755 | -0.0053 | 2.7152
-1.5 | 0.0743 | 0.00748 | -0.0046 | 9.9332
-1 | 0.1288 | 0.00737 | -0.0039 | 17.4763
-0.5 | 0.1828 | 0.00732 | -0.0033 | 24.9727
0 | 0.2376 | 0.00724 | -0.0028 | 32.8177
0.5 | 0.2916 | 0.00722 | -0.0021 | 40.3878
1 | 0.3461 | 0.00716 | -0.0016 | 48.338
1.5 | 0.3999 | 0.00714 | -0.0011 | 56.0084
2 | 0.4536 | 0.00706 | -0.0004 | 64.2493
2.5 | 0.4687 | 0.00536 | 0.0079 | 87.444
3 | 0.5122 | 0.0052 | 0.011 | 98.5
3.5 | 0.5679 | 0.00529 | 0.0112 | 107.3535
4 | 0.6248 | 0.00547 | 0.0111 | 114.223
4.5 | 0.686 | 0.00566 | 0.01 | 121.2014
5 | 0.7484 | 0.0059 | 0.0085 | 126.8475
5.5 | 0.8203 | 0.00619 | 0.0049 | 132.5202
6 | 0.8827 | 0.00642 | 0.0033 | 137.4922
6.5 | 0.9408 | 0.00667 | 0.0025 | 141.0495
7 | 0.9931 | 0.0069 | 0.0031 | 143.9275
7.5 | 1.0555 | 0.00721 | 0.0012 | 146.3939
8 | 1.1177 | 0.0075 | -0.0006 | 149.0267
8.5 | 1.1786 | 0.00785 | -0.0023 | 150.1401
9 | 1.2375 | 0.00829 | -0.0037 | 149.2762
9.5 | 1.2945 | 0.00881 | -0.0047 | 146.9353
10 | 1.349 | 0.00935 | -0.0053 | 144.2781
10.5 | 1.3955 | 0.01003 | -0.0044 | 139.1326
11 | 1.4513 | 0.01083 | -0.0058 | 134.0074
11.5 | 1.5031 | 0.01186 | -0.0067 | 126.7369
12 | 1.5517 | 0.01309 | -0.0073 | 118.5409
12.5 | 1.595 | 0.01469 | -0.0074 | 108.5773
13 | 1.5825 | 0.01568 | 0.0042 | 100.9247
13.5 | 1.5769 | 0.0172 | 0.0127 | 91.6802
14 | 1.5774 | 0.01954 | 0.018 | 80.7267
14.5 | 1.581 | 0.0226 | 0.021 | 69.9558
15 | 1.582 | 0.02666 | 0.0225 | 59.3398
15.5 | 1.5803 | 0.03153 | 0.0229 | 50.1205
16 | 1.5702 | 0.0375 | 0.0229 | 41.872
16.5 | 1.5563 | 0.04405 | 0.0225 | 35.3303
17 | 1.539 | 0.05123 | 0.0216 | 30.041
17.5 | 1.5214 | 0.05875 | 0.0203 | 25.8962

## 59. Re 3M Mach 0.10 (1)
BIGFOIL.COM POLAR EXPORT
NACA35113
NACA35113 |  |  |  | Cl Max: | 1.577 | at alpha= | 15.5 | deg
JavaFoil+Calcfoil stall+Eppler ext transition |  |  |  | L/D Max: | 136.214 | at alpha= | 7 | deg
Re: | 3000000 |  |  | Cd Min: | 0.00686 | at alpha= | 2 | deg
Mach: | 0.1 |  |  | Cl=0 at alpha= | -1.7 | deg
|  |  |  | @ Cl=0.1, Cd= | 0.01045
|  |  |  | @ Cl=0.4, Cd= | 0.0095689
|  |  |  | @ Cl=0.6, Cd= | 0.0073927
alpha (deg) | Cl | Cd | Cm | Cl/Cd
-18.5 | -0.629 | 0.15618 | 0.004 | -4.03
-18 | -0.645 | 0.14888 | 0.004 | -4.335
-17.5 | -0.661 | 0.14069 | 0.004 | -4.695
-17 | -0.675 | 0.13366 | 0.004 | -5.051
-16.5 | -0.688 | 0.12697 | 0.004 | -5.421
-16 | -0.7 | 0.11991 | 0.004 | -5.84
-15.5 | -0.711 | 0.11304 | 0.004 | -6.287
-15 | -0.719 | 0.10705 | 0.004 | -6.719
-14.5 | -0.726 | 0.10074 | 0.005 | -7.207
-14 | -0.73 | 0.09538 | 0.005 | -7.658
-13.5 | -0.733 | 0.08982 | 0.005 | -8.156
-13 | -0.732 | 0.08463 | 0.005 | -8.651
-12.5 | -0.729 | 0.07958 | 0.005 | -9.158
-12 | -0.721 | 0.07473 | 0.005 | -9.649
-11.5 | -0.711 | 0.07018 | 0.005 | -10.127
-11 | -0.697 | 0.06576 | 0.005 | -10.605
-10.5 | -0.681 | 0.06158 | 0.005 | -11.062
-10 | -0.662 | 0.05749 | 0.005 | -11.518
-9.5 | -0.64 | 0.05346 | 0.005 | -11.98
-9 | -0.616 | 0.04949 | 0.005 | -12.449
-8.5 | -0.589 | 0.04539 | 0.005 | -12.987
-8 | -0.561 | 0.04104 | 0.005 | -13.671
-7.5 | -0.633 | 0.01053 | 0.008 | -60.118
-7 | -0.589 | 0.01159 | 0.008 | -50.801
-6.5 | -0.542 | 0.01129 | 0.008 | -47.976
-6 | -0.492 | 0.01104 | 0.007 | -44.533
-5.5 | -0.439 | 0.0116 | 0.007 | -37.89
-5 | -0.385 | 0.01128 | 0.007 | -34.15
-4.5 | -0.33 | 0.01103 | 0.007 | -29.913
-4 | -0.273 | 0.01079 | 0.007 | -25.315
-3.5 | -0.215 | 0.01056 | 0.006 | -20.379
-3 | -0.156 | 0.0104 | 0.006 | -15.027
-2.5 | -0.097 | 0.01025 | 0.006 | -9.42
-2 | -0.036 | 0.0101 | 0.006 | -3.603
-1.5 | 0.024 | 0.01065 | 0.006 | 2.279
-1 | 0.085 | 0.01048 | 0.005 | 8.137
-0.5 | 0.146 | 0.01036 | 0.005 | 14.131
0 | 0.208 | 0.01031 | 0.005 | 20.141
0.5 | 0.269 | 0.01023 | 0.004 | 26.257
1 | 0.329 | 0.01017 | 0.004 | 32.4
1.5 | 0.39 | 0.0101 | 0.004 | 38.627
2 | 0.451 | 0.00686 | 0.003 | 65.719
2.5 | 0.511 | 0.00703 | 0.003 | 72.725
3 | 0.572 | 0.00722 | 0.003 | 79.161
3.5 | 0.632 | 0.00759 | 0.002 | 83.308
4 | 0.692 | 0.00778 | 0.002 | 88.946
4.5 | 0.752 | 0.00758 | 0.002 | 99.153
5 | 0.811 | 0.00785 | 0.001 | 103.376
5.5 | 0.87 | 0.00773 | 0.001 | 112.624
6 | 0.929 | 0.00766 | 0.001 | 121.384
6.5 | 0.988 | 0.00766 | 0 | 128.976
7 | 1.045 | 0.00767 | 0 | 136.214
7.5 | 1.102 | 0.00868 | -0.001 | 126.884
8 | 1.158 | 0.00921 | -0.001 | 125.62
8.5 | 1.211 | 0.00985 | -0.002 | 122.947
9 | 1.262 | 0.0104 | -0.002 | 121.399
9.5 | 1.309 | 0.01103 | -0.002 | 118.666
10 | 1.353 | 0.01183 | -0.003 | 114.354
10.5 | 1.392 | 0.01293 | -0.003 | 107.715
11 | 1.428 | 0.01439 | -0.004 | 99.234
11.5 | 1.459 | 0.01633 | -0.004 | 89.338
12 | 1.485 | 0.01902 | -0.005 | 78.042
12.5 | 1.503 | 0.02333 | -0.005 | 64.43
13 | 1.518 | 0.02863 | -0.005 | 52.996
13.5 | 1.534 | 0.03277 | -0.006 | 46.82
14 | 1.55 | 0.03636 | -0.006 | 42.628
14.5 | 1.563 | 0.03992 | -0.007 | 39.156
15 | 1.573 | 0.04353 | -0.007 | 36.133
15.5 | 1.577 | 0.04739 | -0.008 | 33.289
16 | 1.577 | 0.05133 | -0.008 | 30.723
16.5 | 1.572 | 0.0555 | -0.009 | 28.332
17 | 1.563 | 0.05993 | -0.009 | 26.09
17.5 | 1.551 | 0.06451 | -0.009 | 24.042
18 | 1.534 | 0.06937 | -0.01 | 22.119
18.5 | 1.514 | 0.07446 | -0.01 | 20.337
19 | 1.491 | 0.07973 | -0.011 | 18.703
19.5 | 1.465 | 0.08531 | -0.011 | 17.174
20 | 1.436 | 0.09106 | -0.012 | 15.771

## 60. Re 3M Mach 0.10 (2)
BIGFOIL.COM POLAR EXPORT
NACA35113
NACA35113 |  |  |  | Cl Max: | 1.5966 | at alpha= | 12.5 | deg
XFOIL ncrit=9 |  |  |  | L/D Max: | 149.66 | at alpha= | 8.5 | deg
Re: | 3000000 |  |  | Cd Min: | 0.06288 | at alpha= | 17.5 | deg
Mach: | 0.1 |  |  | Cl=0 at alpha= | -2.1934 | deg
|  |  |  | @ Cl=0.1, Cd= | 0.0074349
|  |  |  | @ Cl=0.4, Cd= | 0.0071605
|  |  |  | @ Cl=0.6, Cd= | 0.0054053
alpha (deg) | Cl | Cd | Cm | Cl/Cd
-16 | -1.3618 | 0.02783 | -0.0462 | -48.9328
-15.5 | -1.3482 | 0.02433 | -0.041 | -55.4131
-15 | -1.3204 | 0.02216 | -0.0368 | -59.5848
-14.5 | -1.2864 | 0.02054 | -0.0331 | -62.629
-14 | -1.2491 | 0.01916 | -0.0297 | -65.1931
-13.5 | -1.2092 | 0.01802 | -0.0265 | -67.1032
-13 | -1.1686 | 0.01694 | -0.0234 | -68.9847
-12.5 | -1.1174 | 0.01591 | -0.0223 | -70.2326
-12 | -1.0101 | 0.01462 | -0.0331 | -69.0903
-11.5 | -0.9694 | 0.01373 | -0.0298 | -70.6045
-11 | -0.9245 | 0.01313 | -0.0272 | -70.4113
-10.5 | -0.8763 | 0.0126 | -0.0251 | -69.5476
-10 | -0.8269 | 0.01212 | -0.0233 | -68.2261
-9.5 | -0.7762 | 0.0117 | -0.0217 | -66.3419
-9 | -0.7252 | 0.01126 | -0.0202 | -64.405
-8.5 | -0.6743 | 0.01068 | -0.0187 | -63.1367
-7.5 | -0.5693 | 0.01 | -0.0162 | -56.93
-7 | -0.5163 | 0.0097 | -0.015 | -53.2268
-6.5 | -0.4637 | 0.00932 | -0.0138 | -49.7532
-5.5 | -0.3567 | 0.00882 | -0.0117 | -40.4422
-5 | -0.3034 | 0.00854 | -0.0107 | -35.5269
-4.5 | -0.2493 | 0.00838 | -0.0098 | -29.7494
-4 | -0.1958 | 0.00813 | -0.0087 | -24.0836
-3.5 | -0.1416 | 0.00801 | -0.0079 | -17.6779
-3 | -0.0877 | 0.00781 | -0.007 | -11.2292
-2.5 | -0.0336 | 0.00769 | -0.0062 | -4.3693
-2 | 0.0212 | 0.00757 | -0.0055 | 2.8005
-1.5 | 0.0753 | 0.00748 | -0.0047 | 10.0668
-1 | 0.1301 | 0.00738 | -0.0041 | 17.6287
-0.5 | 0.1844 | 0.00733 | -0.0034 | 25.1569
0 | 0.2395 | 0.00726 | -0.0028 | 32.989
0.5 | 0.2938 | 0.00724 | -0.0022 | 40.5801
1 | 0.3487 | 0.00717 | -0.0017 | 48.6332
1.5 | 0.4027 | 0.00716 | -0.001 | 56.243
2 | 0.4568 | 0.00708 | -0.0004 | 64.5198
2.5 | 0.4724 | 0.00541 | 0.0079 | 87.3198
3 | 0.5155 | 0.00521 | 0.0111 | 98.9443
3.5 | 0.5712 | 0.00532 | 0.0114 | 107.3684
4 | 0.6286 | 0.00549 | 0.0113 | 114.4991
4.5 | 0.6905 | 0.00569 | 0.0102 | 121.3533
5 | 0.7531 | 0.00592 | 0.0088 | 127.2128
5.5 | 0.8255 | 0.00623 | 0.0051 | 132.504
6 | 0.8886 | 0.00645 | 0.0035 | 137.7674
6.5 | 0.9471 | 0.00672 | 0.0028 | 140.9375
7 | 0.9997 | 0.00695 | 0.0034 | 143.8417
7.5 | 1.0628 | 0.00725 | 0.0015 | 146.5931
8 | 1.1253 | 0.00757 | -0.0002 | 148.6526
8.5 | 1.1868 | 0.00793 | -0.0019 | 149.6595
9 | 1.2461 | 0.00838 | -0.0032 | 148.6993
9.5 | 1.3037 | 0.0089 | -0.0042 | 146.4831
10 | 1.3586 | 0.00944 | -0.0047 | 143.9195
10.5 | 1.4056 | 0.01017 | -0.0038 | 138.2104
11 | 1.462 | 0.01097 | -0.0051 | 133.2726
11.5 | 1.5138 | 0.01204 | -0.0059 | 125.7309
12 | 1.562 | 0.01338 | -0.0063 | 116.7414
12.5 | 1.5966 | 0.01504 | -0.0046 | 106.1569
13 | 1.5777 | 0.01606 | 0.008 | 98.2379
13.5 | 1.5738 | 0.0179 | 0.0155 | 87.9218
14 | 1.5744 | 0.02062 | 0.02 | 76.3531
15 | 1.5748 | 0.02878 | 0.0235 | 54.7186
15.5 | 1.5704 | 0.03409 | 0.0237 | 46.0663
16 | 1.5562 | 0.04059 | 0.0235 | 38.3395
16.5 | 1.5389 | 0.0476 | 0.0229 | 32.3298
17 | 1.5206 | 0.05508 | 0.0218 | 27.6071
17.5 | 1.5018 | 0.06288 | 0.0203 | 23.8836

## 61. Re 3M Mach 0.25 (1)
BIGFOIL.COM POLAR EXPORT
NACA35113
NACA35113 |  |  |  | Cl Max: | 1.53 | at alpha= | 14.5 | deg
JavaFoil+Calcfoil stall+Eppler ext transition |  |  |  | L/D Max: | 131.631 | at alpha= | 6.5 | deg
Re: | 3000000 |  |  | Cd Min: | 0.00705 | at alpha= | 2 | deg
Mach: | 0.25 |  |  | Cl=0 at alpha= | -1.7016 | deg
|  |  |  | @ Cl=0.1, Cd= | 0.010654
|  |  |  | @ Cl=0.4, Cd= | 0.0098024
|  |  |  | @ Cl=0.6, Cd= | 0.0074116
alpha (deg) | Cl | Cd | Cm | Cl/Cd
-16 | -0.395 | 0.1431 | 0.004 | -2.762
-15.5 | -0.438 | 0.13552 | 0.004 | -3.231
-15 | -0.477 | 0.12625 | 0.004 | -3.777
-14.5 | -0.512 | 0.11727 | 0.004 | -4.368
-14 | -0.544 | 0.10882 | 0.004 | -5.001
-13.5 | -0.572 | 0.10096 | 0.004 | -5.664
-13 | -0.595 | 0.09417 | 0.004 | -6.321
-12.5 | -0.614 | 0.08786 | 0.004 | -6.985
-12 | -0.625 | 0.08178 | 0.005 | -7.646
-11.5 | -0.632 | 0.07633 | 0.005 | -8.281
-11 | -0.634 | 0.07137 | 0.005 | -8.886
-10.5 | -0.631 | 0.06647 | 0.005 | -9.5
-10 | -0.624 | 0.06187 | 0.005 | -10.083
-9.5 | -0.612 | 0.0577 | 0.005 | -10.601
-9 | -0.595 | 0.05366 | 0.005 | -11.089
-8.5 | -0.574 | 0.04962 | 0.005 | -11.576
-8 | -0.55 | 0.04564 | 0.005 | -12.048
-7.5 | -0.522 | 0.04167 | 0.005 | -12.531
-7 | -0.493 | 0.03656 | 0.005 | -13.495
-6.5 | -0.547 | 0.0109 | 0.008 | -50.18
-6 | -0.498 | 0.01134 | 0.008 | -43.951
-5.5 | -0.447 | 0.01107 | 0.007 | -40.337
-5 | -0.393 | 0.01079 | 0.007 | -36.395
-4.5 | -0.337 | 0.01126 | 0.007 | -29.929
-4 | -0.279 | 0.01103 | 0.007 | -25.32
-3.5 | -0.22 | 0.01082 | 0.007 | -20.37
-3 | -0.16 | 0.01062 | 0.006 | -15.077
-2.5 | -0.099 | 0.0104 | 0.006 | -9.531
-2 | -0.037 | 0.01028 | 0.006 | -3.632
-1.5 | 0.025 | 0.01017 | 0.006 | 2.451
-1 | 0.088 | 0.01066 | 0.005 | 8.213
-0.5 | 0.15 | 0.01063 | 0.005 | 14.144
0 | 0.213 | 0.01057 | 0.005 | 20.182
0.5 | 0.276 | 0.01048 | 0.005 | 26.33
1 | 0.338 | 0.00995 | 0.004 | 34.002
1.5 | 0.401 | 0.0098 | 0.004 | 40.876
2 | 0.463 | 0.00705 | 0.004 | 65.673
2.5 | 0.525 | 0.00724 | 0.003 | 72.574
3 | 0.587 | 0.00742 | 0.003 | 79.112
3.5 | 0.649 | 0.00738 | 0.003 | 87.931
4 | 0.71 | 0.00758 | 0.002 | 93.712
4.5 | 0.772 | 0.00748 | 0.002 | 103.186
5 | 0.833 | 0.00772 | 0.001 | 107.784
5.5 | 0.893 | 0.00768 | 0.001 | 116.325
6 | 0.953 | 0.00765 | 0.001 | 124.59
6.5 | 1.012 | 0.00769 | 0 | 131.631
7 | 1.071 | 0.00869 | 0 | 123.14
7.5 | 1.128 | 0.00911 | -0.001 | 123.817
8 | 1.183 | 0.00973 | -0.001 | 121.667
8.5 | 1.237 | 0.01029 | -0.002 | 120.16
9 | 1.286 | 0.01118 | -0.002 | 115.057
9.5 | 1.331 | 0.01202 | -0.003 | 110.722
10 | 1.373 | 0.01316 | -0.003 | 104.293
10.5 | 1.409 | 0.01462 | -0.003 | 96.398
11 | 1.441 | 0.01659 | -0.004 | 86.91
11.5 | 1.468 | 0.01924 | -0.004 | 76.292
12 | 1.488 | 0.02306 | -0.005 | 64.51
12.5 | 1.499 | 0.02924 | -0.005 | 51.268
13 | 1.511 | 0.03426 | -0.006 | 44.103
13.5 | 1.522 | 0.03826 | -0.006 | 39.78
14 | 1.528 | 0.04221 | -0.006 | 36.21
14.5 | 1.53 | 0.04633 | -0.007 | 33.016
15 | 1.525 | 0.05064 | -0.007 | 30.123
15.5 | 1.514 | 0.05514 | -0.008 | 27.45
16 | 1.493 | 0.05997 | -0.008 | 24.894
16.5 | 1.465 | 0.06512 | -0.009 | 22.497
17 | 1.43 | 0.07056 | -0.009 | 20.272
17.5 | 1.389 | 0.07633 | -0.01 | 18.197
18 | 1.341 | 0.08258 | -0.01 | 16.237
18.5 | 1.286 | 0.08939 | -0.01 | 14.388
19 | 1.225 | 0.09708 | -0.011 | 12.623
19.5 | 1.159 | 0.1054 | -0.011 | 10.999

## 62. Re 3M Mach 0.25 (2)
BIGFOIL.COM POLAR EXPORT
NACA35113
NACA35113 |  |  |  | Cl Max: | 1.5975 | at alpha= | 12 | deg
XFOIL ncrit=9 |  |  |  | L/D Max: | 148.733 | at alpha= | 8.5 | deg
Re: | 3000000 |  |  | Cd Min: | 0.19227 | at alpha= | -17 | deg
Mach: | 0.25 |  |  | Cl=0 at alpha= | -2.2195 | deg
|  |  |  | @ Cl=0.1, Cd= | 0.0075127
|  |  |  | @ Cl=0.4, Cd= | 0.0072467
|  |  |  | @ Cl=0.6, Cd= | 0.0054728
alpha (deg) | Cl | Cd | Cm | Cl/Cd
-17 | -0.5279 | 0.19227 | 0.0273 | -2.7456
-16.5 | -0.5148 | 0.18428 | 0.0237 | -2.7936
-16 | -0.5011 | 0.177 | 0.0204 | -2.8311
-15.5 | -0.4904 | 0.16878 | 0.0168 | -2.9056
-15 | -0.4912 | 0.1572 | 0.0123 | -3.1247
-14.5 | -0.4774 | 0.15076 | 0.0094 | -3.1666
-14 | -0.4679 | 0.14329 | 0.0063 | -3.2654
-13 | -0.7424 | 0.07367 | -0.0357 | -10.0774
-12.5 | -0.9175 | 0.04967 | -0.0474 | -18.4719
-12 | -1.0116 | 0.02172 | -0.0496 | -46.5746
-11.5 | -0.9892 | 0.01909 | -0.043 | -51.8177
-11 | -0.9497 | 0.01732 | -0.0387 | -54.8326
-10.5 | -0.9072 | 0.01554 | -0.0348 | -58.3784
-10 | -0.8603 | 0.01414 | -0.0315 | -60.8416
-9.5 | -0.8082 | 0.01327 | -0.0289 | -60.9043
-9 | -0.7547 | 0.01254 | -0.0266 | -60.1834
-8.5 | -0.7003 | 0.01192 | -0.0245 | -58.75
-8 | -0.6462 | 0.01115 | -0.0224 | -57.9552
-7.5 | -0.5909 | 0.01062 | -0.0206 | -55.6403
-7 | -0.5348 | 0.01021 | -0.019 | -52.38
-6.5 | -0.4785 | 0.00986 | -0.0175 | -48.5294
-6 | -0.4233 | 0.00938 | -0.0159 | -45.1279
-5.5 | -0.3673 | 0.0091 | -0.0145 | -40.3626
-5 | -0.3113 | 0.00878 | -0.0132 | -35.4556
-4.5 | -0.2554 | 0.00853 | -0.0119 | -29.9414
-4 | -0.1995 | 0.00831 | -0.0107 | -24.0072
-3.5 | -0.1435 | 0.00809 | -0.0095 | -17.7379
-3 | -0.0878 | 0.00793 | -0.0084 | -11.0719
-2.5 | -0.0313 | 0.00779 | -0.0074 | -4.018
-2 | 0.0245 | 0.00765 | -0.0064 | 3.2026
-1.5 | 0.0808 | 0.00754 | -0.0055 | 10.7162
-1 | 0.137 | 0.00746 | -0.0046 | 18.3646
-0.5 | 0.1935 | 0.00738 | -0.0039 | 26.2195
0 | 0.2498 | 0.00733 | -0.0031 | 34.0791
0.5 | 0.3064 | 0.00729 | -0.0025 | 42.0302
1 | 0.3627 | 0.00726 | -0.0018 | 49.9587
1.5 | 0.4189 | 0.00724 | -0.0011 | 57.8591
2 | 0.4745 | 0.00719 | -0.0004 | 65.9944
2.5 | 0.4937 | 0.00563 | 0.0075 | 87.6909
3 | 0.5339 | 0.00531 | 0.0119 | 100.5461
3.5 | 0.5904 | 0.00545 | 0.0126 | 108.3303
4 | 0.6493 | 0.00559 | 0.0127 | 116.1538
4.5 | 0.7153 | 0.00585 | 0.0112 | 122.2735
5 | 0.7788 | 0.00606 | 0.0102 | 128.5149
5.5 | 0.8549 | 0.00641 | 0.0065 | 133.3697
6 | 0.9209 | 0.00666 | 0.0049 | 138.2733
6.5 | 0.9831 | 0.00692 | 0.0041 | 142.0665
7 | 1.0366 | 0.00723 | 0.0052 | 143.3748
7.5 | 1.1032 | 0.0075 | 0.0034 | 147.0933
8 | 1.1688 | 0.00786 | 0.0018 | 148.7023
8.5 | 1.233 | 0.00829 | 0.0005 | 148.7334
9 | 1.2953 | 0.00878 | -0.0005 | 147.5285
9.5 | 1.3555 | 0.00936 | -0.0012 | 144.8184
10 | 1.4099 | 0.01007 | -0.0007 | 140.0099
10.5 | 1.4627 | 0.01092 | -0.0002 | 133.9469
11 | 1.5189 | 0.012 | -0.0007 | 126.575
11.5 | 1.5698 | 0.01346 | -0.0009 | 116.627
12 | 1.5975 | 0.01509 | 0.0029 | 105.8648
12.5 | 1.5713 | 0.01688 | 0.0155 | 93.0865
13 | 1.5665 | 0.01956 | 0.0218 | 80.0869
13.5 | 1.5611 | 0.02368 | 0.0251 | 65.9248
14 | 1.5531 | 0.02896 | 0.0266 | 53.6291
14.5 | 1.5388 | 0.03529 | 0.0271 | 43.6044
15 | 1.5161 | 0.04267 | 0.0271 | 35.5308
15.5 | 1.4973 | 0.04983 | 0.0267 | 30.0482
16 | 1.4717 | 0.05809 | 0.0255 | 25.3348
16.5 | 1.4522 | 0.06609 | 0.024 | 21.9731
17 | 1.4287 | 0.0748 | 0.022 | 19.1003

## 63. Re 3M Mach 0.50 (1)
BIGFOIL.COM POLAR EXPORT
NACA35113
NACA35113 |  |  |  | Cl Max: | 1.424 | at alpha= | 10.5 | deg
JavaFoil+Calcfoil stall+Eppler ext transition |  |  |  | L/D Max: | 110.428 | at alpha= | 4 | deg
Re: | 3000000 |  |  | Cd Min: | 0.00714 | at alpha= | 3.5 | deg
Mach: | 0.5 |  |  | Cl=0 at alpha= | -1.7029 | deg
|  |  |  | @ Cl=0.1, Cd= | 0.010377
|  |  |  | @ Cl=0.4, Cd= | 0.0097763
|  |  |  | @ Cl=0.6, Cd= | 0.0072535
alpha (deg) | Cl | Cd | Cm | Cl/Cd
-20 | -0.991 | 0.16829 | 0.005 | -5.889
-19.5 | -0.965 | 0.16602 | 0.005 | -5.814
-19 | -0.939 | 0.16127 | 0.005 | -5.824
-18.5 | -0.912 | 0.15429 | 0.005 | -5.909
-18 | -0.886 | 0.14988 | 0.005 | -5.909
-17.5 | -0.859 | 0.14527 | 0.005 | -5.916
-17 | -0.832 | 0.14131 | 0.005 | -5.888
-16.5 | -0.806 | 0.13511 | 0.005 | -5.963
-16 | -0.779 | 0.13113 | 0.005 | -5.943
-15.5 | -0.753 | 0.1297 | 0.005 | -5.804
-15 | -0.725 | 0.12252 | 0.005 | -5.918
-14.5 | -0.699 | 0.11871 | 0.005 | -5.884
-14 | -0.672 | 0.11545 | 0.005 | -5.82
-13.5 | -0.644 | 0.10029 | 0.005 | -6.425
-13 | -0.618 | 0.08992 | 0.005 | -6.869
-12.5 | -0.591 | 0.08275 | 0.005 | -7.142
-12 | -0.563 | 0.08737 | 0.005 | -6.447
-11.5 | -0.536 | 0.0787 | 0.005 | -6.817
-11 | -0.509 | 0.09166 | 0.005 | -5.553
-10.5 | -0.482 | 0.07383 | 0.005 | -6.528
-10 | -0.455 | 0.06678 | 0.005 | -6.814
-9.5 | -0.427 | 0.07039 | 0.005 | -6.071
-9 | -0.4 | 0.06222 | 0.005 | -6.433
-8.5 | -0.373 | 0.06582 | 0.004 | -5.663
-8 | -0.346 | 0.05669 | 0.004 | -6.099
-7.5 | -0.318 | 0.05639 | 0.004 | -5.643
-7 | -0.291 | 0.05418 | 0.004 | -5.37
-6.5 | -0.264 | 0.05169 | 0.004 | -5.103
-6 | -0.351 | 0.04598 | 0.004 | -7.631
-5.5 | -0.356 | 0.04034 | 0.005 | -8.817
-5 | -0.332 | 0.03578 | 0.005 | -9.267
-4.5 | -0.299 | 0.02927 | 0.006 | -10.216
-4 | -0.302 | 0.01142 | 0.008 | -26.41
-3.5 | -0.241 | 0.01115 | 0.007 | -21.583
-3 | -0.176 | 0.01043 | 0.007 | -16.898
-2.5 | -0.11 | 0.01022 | 0.007 | -10.716
-2 | -0.041 | 0.01071 | 0.007 | -3.87
-1.5 | 0.028 | 0.01056 | 0.006 | 2.626
-1 | 0.098 | 0.01038 | 0.006 | 9.392
-0.5 | 0.168 | 0.01028 | 0.006 | 16.313
0 | 0.238 | 0.01027 | 0.005 | 23.176
0.5 | 0.308 | 0.01018 | 0.005 | 30.227
1 | 0.377 | 0.00975 | 0.005 | 38.716
1.5 | 0.447 | 0.00983 | 0.004 | 45.424
2 | 0.516 | 0.00993 | 0.004 | 51.955
2.5 | 0.585 | 0.00728 | 0.004 | 80.307
3 | 0.653 | 0.00716 | 0.003 | 91.301
3.5 | 0.721 | 0.00714 | 0.003 | 101.033
4 | 0.789 | 0.00714 | 0.002 | 110.428
4.5 | 0.855 | 0.00814 | 0.002 | 105.156
5 | 0.921 | 0.00854 | 0.002 | 107.899
5.5 | 0.985 | 0.00918 | 0.001 | 107.377
6 | 1.048 | 0.0097 | 0.001 | 107.947
6.5 | 1.107 | 0.01034 | 0 | 107.118
7 | 1.165 | 0.01117 | 0 | 104.24
7.5 | 1.219 | 0.01223 | -0.001 | 99.662
8 | 1.27 | 0.01362 | -0.001 | 93.276
8.5 | 1.318 | 0.01534 | -0.002 | 85.926
9 | 1.358 | 0.01763 | -0.002 | 77.058
9.5 | 1.391 | 0.0205 | -0.003 | 67.86
10 | 1.415 | 0.02398 | -0.003 | 59.014
10.5 | 1.424 | 0.02882 | -0.004 | 49.403
11 | 1.408 | 0.03847 | -0.004 | 36.601
11.5 | 1.365 | 0.04802 | -0.004 | 28.437
12 | 1.257 | 0.05626 | -0.005 | 22.339
12.5 | 0.856 | 0.06597 | -0.005 | 12.98
13 | 0.883 | 0.07051 | -0.006 | 12.528
13.5 | 0.895 | 0.08449 | -0.006 | 10.596
14 | 0.935 | 0.0799 | -0.007 | 11.708
14.5 | 0.89 | 0.11851 | -0.004 | 7.512
15 | 0.918 | 0.12551 | -0.005 | 7.318
15.5 | 0.947 | 0.1302 | -0.005 | 7.273

## 64. Re 3M Mach 0.50 (2)
BIGFOIL.COM POLAR EXPORT
NACA35113
NACA35113 |  |  |  | Cl Max: | 1.6295 | at alpha= | 10 | deg
XFOIL ncrit=9 |  |  |  | L/D Max: | 141.273 | at alpha= | 7 | deg
Re: | 3000000 |  |  | Cd Min: | 0.25277 | at alpha= | -20 | deg
Mach: | 0.5 |  |  | Cl=0 at alpha= | -2.3443 | deg
|  |  |  | @ Cl=0.1, Cd= | 0.0079312
|  |  |  | @ Cl=0.4, Cd= | 0.0076613
|  |  |  | @ Cl=0.6, Cd= | 0.0064434
alpha (deg) | Cl | Cd | Cm | Cl/Cd
-20 | -0.6707 | 0.25277 | 0.058 | -2.6534
-19.5 | -0.6488 | 0.2443 | 0.0531 | -2.6558
-19 | -0.6272 | 0.23613 | 0.0485 | -2.6562
-18.5 | -0.606 | 0.2277 | 0.0438 | -2.6614
-18 | -0.5854 | 0.21992 | 0.0396 | -2.6619
-17.5 | -0.5615 | 0.21414 | 0.0359 | -2.6221
-17 | -0.5394 | 0.2071 | 0.032 | -2.6045
-16.5 | -0.5193 | 0.19898 | 0.0278 | -2.6098
-16 | -0.4982 | 0.19154 | 0.024 | -2.601
-15.5 | -0.4791 | 0.18349 | 0.0201 | -2.611
-15 | -0.4605 | 0.17585 | 0.0164 | -2.6187
-14.5 | -0.3651 | 0.15473 | -0.0163 | -2.3596
-14 | -0.3456 | 0.14924 | -0.0188 | -2.3157
-13.5 | -0.3274 | 0.14281 | -0.0217 | -2.2926
-13 | -0.3127 | 0.13536 | -0.025 | -2.3101
-12.5 | -0.2986 | 0.12792 | -0.0283 | -2.3343
-12 | -0.2895 | 0.11936 | -0.0321 | -2.4254
-11.5 | -0.2816 | 0.11109 | -0.0359 | -2.5349
-11 | -0.2647 | 0.10511 | -0.0386 | -2.5183
-10.5 | -0.2589 | 0.09713 | -0.0422 | -2.6655
-10 | -0.2477 | 0.09059 | -0.0451 | -2.7343
-9.5 | -0.2476 | 0.08249 | -0.0488 | -3.0016
-9 | -0.2691 | 0.072 | -0.0541 | -3.7375
-8.5 | -0.2776 | 0.06434 | -0.0584 | -4.3146
-8 | -0.3059 | 0.05655 | -0.0623 | -5.4094
-7.5 | -0.3321 | 0.05149 | -0.0575 | -6.4498
-7 | -0.3497 | 0.04484 | -0.0536 | -7.7988
-6.5 | -0.3792 | 0.03547 | -0.0471 | -10.6907
-6 | -0.4089 | 0.0243 | -0.0379 | -16.8272
-5.5 | -0.4127 | 0.01324 | -0.0298 | -31.1707
-5 | -0.3501 | 0.01084 | -0.0264 | -32.297
-4.5 | -0.2821 | 0.0099 | -0.0236 | -28.4949
-4 | -0.2156 | 0.00927 | -0.0208 | -23.2578
-3.5 | -0.1494 | 0.00884 | -0.0182 | -16.9005
-3 | -0.0849 | 0.00851 | -0.0157 | -9.9765
-2.5 | -0.0198 | 0.00827 | -0.0136 | -2.3942
-2 | 0.0438 | 0.00808 | -0.0115 | 5.4208
-1.5 | 0.108 | 0.00791 | -0.0096 | 13.6536
-1 | 0.1717 | 0.00782 | -0.0079 | 21.9565
-0.5 | 0.2359 | 0.00772 | -0.0064 | 30.557
0 | 0.2995 | 0.00769 | -0.0048 | 38.9467
0.5 | 0.364 | 0.00765 | -0.0035 | 47.5817
1 | 0.4277 | 0.00767 | -0.0022 | 55.7627
1.5 | 0.4919 | 0.00765 | -0.0009 | 64.3007
2 | 0.555 | 0.0077 | 0.0005 | 72.0779
3 | 0.6191 | 0.00591 | 0.0156 | 104.7547
3.5 | 0.6807 | 0.00598 | 0.0178 | 113.8294
4 | 0.7515 | 0.00623 | 0.0179 | 120.626
4.5 | 0.8274 | 0.00652 | 0.0171 | 126.9018
5 | 0.896 | 0.00687 | 0.0179 | 130.4221
5.5 | 0.9902 | 0.00729 | 0.0138 | 135.8299
6 | 1.0693 | 0.00772 | 0.0127 | 138.5104
6.5 | 1.1431 | 0.00812 | 0.013 | 140.7759
7 | 1.2093 | 0.00856 | 0.0149 | 141.2734
7.5 | 1.289 | 0.00913 | 0.0143 | 141.1829
8 | 1.3677 | 0.00973 | 0.0142 | 140.5653
8.5 | 1.4441 | 0.01044 | 0.0147 | 138.3238
9 | 1.5121 | 0.01138 | 0.0167 | 132.8735
9.5 | 1.5717 | 0.01262 | 0.0195 | 124.5404
10 | 1.6295 | 0.01421 | 0.0216 | 114.6728
11.5 | 1.587 | 0.02933 | 0.0356 | 54.1084
12 | 1.5362 | 0.03794 | 0.0375 | 40.4902
12.5 | 1.4807 | 0.04715 | 0.0382 | 31.404
13 | 1.4329 | 0.05626 | 0.038 | 25.4692
13.5 | 1.3857 | 0.06604 | 0.0366 | 20.9827
14 | 1.3468 | 0.07566 | 0.0346 | 17.8007
14.5 | 1.3141 | 0.08517 | 0.0323 | 15.4291
15 | 1.2857 | 0.09472 | 0.0294 | 13.5737

## 65. Re 4M Mach 0.00 (1)
BIGFOIL.COM POLAR EXPORT
NACA35113
NACA35113 |  |  |  | Cl Max: | 1.593 | at alpha= | 16 | deg
JavaFoil+Calcfoil stall+Eppler ext transition |  |  |  | L/D Max: | 140.479 | at alpha= | 7.5 | deg
Re: | 4000000 |  |  | Cd Min: | 0.00707 | at alpha= | 2 | deg
Mach: | 0 |  |  | Cl=0 at alpha= | -1.7 | deg
|  |  |  | @ Cl=0.1, Cd= | 0.0099951
|  |  |  | @ Cl=0.4, Cd= | 0.0091425
|  |  |  | @ Cl=0.6, Cd= | 0.007455
alpha (deg) | Cl | Cd | Cm | Cl/Cd
-19 | -0.665 | 0.15541 | 0.004 | -4.277
-18.5 | -0.678 | 0.14804 | 0.004 | -4.583
-18 | -0.692 | 0.14142 | 0.004 | -4.89
-17.5 | -0.704 | 0.13432 | 0.004 | -5.241
-17 | -0.715 | 0.12718 | 0.004 | -5.625
-16.5 | -0.726 | 0.1207 | 0.004 | -6.012
-16 | -0.734 | 0.11431 | 0.004 | -6.425
-15.5 | -0.742 | 0.10832 | 0.005 | -6.848
-15 | -0.748 | 0.10224 | 0.005 | -7.312
-14.5 | -0.751 | 0.09679 | 0.005 | -7.762
-14 | -0.753 | 0.09151 | 0.005 | -8.227
-13.5 | -0.752 | 0.08637 | 0.005 | -8.711
-13 | -0.749 | 0.08131 | 0.005 | -9.215
-12.5 | -0.744 | 0.07649 | 0.005 | -9.721
-12 | -0.734 | 0.07189 | 0.005 | -10.207
-11.5 | -0.722 | 0.06742 | 0.005 | -10.703
-11 | -0.707 | 0.0631 | 0.005 | -11.2
-10.5 | -0.689 | 0.05905 | 0.005 | -11.667
-10 | -0.669 | 0.0549 | 0.005 | -12.183
-9.5 | -0.646 | 0.0507 | 0.005 | -12.75
-9 | -0.622 | 0.04625 | 0.005 | -13.451
-8.5 | -0.597 | 0.0409 | 0.006 | -14.606
-8 | -0.675 | 0.01094 | 0.008 | -61.704
-7.5 | -0.633 | 0.01133 | 0.008 | -55.848
-7 | -0.588 | 0.01099 | 0.008 | -53.512
-6.5 | -0.54 | 0.01069 | 0.007 | -50.536
-6 | -0.49 | 0.01131 | 0.007 | -43.331
-5.5 | -0.438 | 0.01104 | 0.007 | -39.651
-5 | -0.384 | 0.01071 | 0.007 | -35.843
-4.5 | -0.329 | 0.01048 | 0.007 | -31.367
-4 | -0.272 | 0.01027 | 0.007 | -26.485
-3.5 | -0.214 | 0.01005 | 0.006 | -21.304
-3 | -0.156 | 0.00988 | 0.006 | -15.735
-2.5 | -0.096 | 0.01048 | 0.006 | -9.175
-2 | -0.036 | 0.01028 | 0.006 | -3.522
-1.5 | 0.024 | 0.01017 | 0.005 | 2.376
-1 | 0.085 | 0.01 | 0.005 | 8.481
-0.5 | 0.146 | 0.00998 | 0.005 | 14.596
0 | 0.207 | 0.00986 | 0.005 | 20.948
0.5 | 0.267 | 0.00979 | 0.004 | 27.299
1 | 0.328 | 0.00974 | 0.004 | 33.65
1.5 | 0.388 | 0.00965 | 0.004 | 40.236
2 | 0.449 | 0.00707 | 0.003 | 63.483
2.5 | 0.509 | 0.00748 | 0.003 | 68.059
3 | 0.569 | 0.00761 | 0.003 | 74.759
3.5 | 0.629 | 0.00731 | 0.002 | 86.061
4 | 0.689 | 0.00749 | 0.002 | 91.899
4.5 | 0.748 | 0.00773 | 0.002 | 96.758
5 | 0.808 | 0.00752 | 0.001 | 107.408
5.5 | 0.867 | 0.00776 | 0.001 | 111.738
6 | 0.925 | 0.00767 | 0.001 | 120.602
6.5 | 0.983 | 0.00762 | 0 | 129.073
7 | 1.041 | 0.00764 | 0 | 136.197
7.5 | 1.098 | 0.00781 | -0.001 | 140.479
8 | 1.154 | 0.00904 | -0.001 | 127.632
8.5 | 1.208 | 0.00945 | -0.002 | 127.848
9 | 1.259 | 0.00994 | -0.002 | 126.68
9.5 | 1.307 | 0.01052 | -0.002 | 124.152
10 | 1.351 | 0.01127 | -0.003 | 119.889
10.5 | 1.391 | 0.01232 | -0.003 | 112.922
11 | 1.427 | 0.01369 | -0.004 | 104.208
11.5 | 1.458 | 0.01564 | -0.004 | 93.205
12 | 1.483 | 0.01854 | -0.005 | 79.95
12.5 | 1.502 | 0.0227 | -0.005 | 66.188
13 | 1.521 | 0.02667 | -0.006 | 57.031
13.5 | 1.541 | 0.02987 | -0.006 | 51.589
14 | 1.558 | 0.03308 | -0.006 | 47.109
14.5 | 1.573 | 0.03642 | -0.007 | 43.178
15 | 1.584 | 0.03979 | -0.007 | 39.811
15.5 | 1.591 | 0.04339 | -0.008 | 36.662
16 | 1.593 | 0.04707 | -0.008 | 33.837
16.5 | 1.591 | 0.05094 | -0.009 | 31.226
17 | 1.585 | 0.05508 | -0.009 | 28.77
17.5 | 1.575 | 0.05943 | -0.009 | 26.504
18 | 1.562 | 0.06398 | -0.01 | 24.419
18.5 | 1.546 | 0.06866 | -0.01 | 22.517
19 | 1.527 | 0.0736 | -0.011 | 20.745
19.5 | 1.505 | 0.07877 | -0.011 | 19.102
20 | 1.48 | 0.08404 | -0.012 | 17.614

## 66. Re 4M Mach 0.00 (2)
BIGFOIL.COM POLAR EXPORT
NACA35113
NACA35113 |  |  |  | Cl Max: | 1.6049 | at alpha= | 15.5 | deg
XFOIL ncrit=9 |  |  |  | L/D Max: | 158.324 | at alpha= | 8.5 | deg
Re: | 4000000 |  |  | Cd Min: | 0.09458 | at alpha= | 20 | deg
Mach: | 0 |  |  | Cl=0 at alpha= | -2.1654 | deg
|  |  |  | @ Cl=0.1, Cd= | 0.0070296
|  |  |  | @ Cl=0.4, Cd= | 0.0067802
|  |  |  | @ Cl=0.6, Cd= | 0.005044
alpha (deg) | Cl | Cd | Cm | Cl/Cd
-19.5 | -1.5155 | 0.03822 | -0.0665 | -39.652
-19 | -1.5379 | 0.03257 | -0.0618 | -47.2183
-18.5 | -1.5331 | 0.02963 | -0.057 | -51.7415
-18 | -1.5224 | 0.0272 | -0.0519 | -55.9706
-17.5 | -1.5073 | 0.02523 | -0.0464 | -59.7424
-17 | -1.4805 | 0.02371 | -0.0423 | -62.442
-16.5 | -1.4494 | 0.02227 | -0.0387 | -65.0831
-16 | -1.4155 | 0.02094 | -0.0354 | -67.5979
-15.5 | -1.3771 | 0.01994 | -0.0325 | -69.0622
-15 | -1.3432 | 0.01838 | -0.0289 | -73.0794
-14.5 | -1.3066 | 0.01698 | -0.0257 | -76.9494
-14 | -1.2664 | 0.01591 | -0.0228 | -79.5977
-13.5 | -1.224 | 0.01507 | -0.0201 | -81.221
-13 | -1.1758 | 0.01426 | -0.0186 | -82.4544
-12.5 | -1.0604 | 0.01316 | -0.0316 | -80.5775
-12 | -1.0211 | 0.0129 | -0.0279 | -79.155
-11.5 | -0.9753 | 0.01251 | -0.0256 | -77.9616
-11 | -0.9282 | 0.01194 | -0.0237 | -77.7387
-10.5 | -0.8797 | 0.01137 | -0.0219 | -77.3703
-10 | -0.8298 | 0.01095 | -0.0204 | -75.7808
-9.5 | -0.7791 | 0.0106 | -0.0191 | -73.5
-9 | -0.7276 | 0.01028 | -0.0178 | -70.7782
-8.5 | -0.6757 | 0.00998 | -0.0166 | -67.7054
-8 | -0.6243 | 0.00954 | -0.0154 | -65.4403
-7.5 | -0.5719 | 0.00924 | -0.0143 | -61.8939
-7 | -0.5189 | 0.00899 | -0.0133 | -57.7197
-6.5 | -0.4661 | 0.00873 | -0.0122 | -53.3906
-6 | -0.4131 | 0.00845 | -0.0112 | -48.8876
-5.5 | -0.3595 | 0.00825 | -0.0103 | -43.5758
-5 | -0.3063 | 0.00804 | -0.0094 | -38.097
-4.5 | -0.2525 | 0.00784 | -0.0085 | -32.2066
-4 | -0.1986 | 0.00768 | -0.0077 | -25.8594
-3.5 | -0.1447 | 0.00751 | -0.0069 | -19.2676
-3 | -0.0907 | 0.00738 | -0.0061 | -12.29
-2.5 | -0.0362 | 0.00727 | -0.0055 | -4.9794
-2 | 0.0179 | 0.00716 | -0.0048 | 2.5
-1.5 | 0.0724 | 0.00706 | -0.0041 | 10.255
-1 | 0.1269 | 0.007 | -0.0035 | 18.1286
-0.5 | 0.1817 | 0.00692 | -0.003 | 26.2572
0 | 0.2361 | 0.00689 | -0.0024 | 34.2671
0.5 | 0.2911 | 0.00684 | -0.002 | 42.5585
1 | 0.3455 | 0.00684 | -0.0015 | 50.5117
1.5 | 0.4002 | 0.00678 | -0.001 | 59.0265
2 | 0.454 | 0.00678 | -0.0005 | 66.9617
2.5 | 0.4987 | 0.00619 | 0.0018 | 80.5654
3 | 0.5174 | 0.00498 | 0.0098 | 103.8956
3.5 | 0.5676 | 0.00498 | 0.0113 | 113.9759
4 | 0.6233 | 0.00509 | 0.0114 | 122.4558
4.5 | 0.68 | 0.00525 | 0.0113 | 129.5238
5 | 0.737 | 0.00543 | 0.0111 | 135.7274
5.5 | 0.8029 | 0.00567 | 0.0088 | 141.6049
6 | 0.8651 | 0.00592 | 0.0072 | 146.1318
6.5 | 0.9262 | 0.00613 | 0.0058 | 151.093
7 | 0.9779 | 0.00642 | 0.0065 | 152.3209
8 | 1.1016 | 0.00697 | 0.003 | 158.0488
8.5 | 1.1621 | 0.00734 | 0.0014 | 158.3243
9 | 1.2208 | 0.0078 | 0.0001 | 156.5128
9.5 | 1.278 | 0.00833 | -0.0011 | 153.4214
10 | 1.3334 | 0.00889 | -0.0019 | 149.9888
10.5 | 1.383 | 0.0096 | -0.0016 | 144.0625
11 | 1.4311 | 0.01037 | -0.0012 | 138.0039
11.5 | 1.4831 | 0.01142 | -0.0022 | 129.8687
12 | 1.5313 | 0.01266 | -0.0027 | 120.9558
12.5 | 1.5754 | 0.01414 | -0.0028 | 111.4144
13 | 1.6015 | 0.01527 | 0.0008 | 104.8788
13.5 | 1.5944 | 0.01647 | 0.0103 | 96.8063
14 | 1.5966 | 0.01838 | 0.0162 | 86.8662
14.5 | 1.6015 | 0.02105 | 0.0198 | 76.0808
15 | 1.6044 | 0.02464 | 0.0218 | 65.1136
15.5 | 1.6049 | 0.02906 | 0.0227 | 55.2271
16 | 1.6027 | 0.03411 | 0.0229 | 46.9862
16.5 | 1.5922 | 0.0402 | 0.0226 | 39.607
17 | 1.5793 | 0.04671 | 0.0221 | 33.8107
17.5 | 1.563 | 0.0539 | 0.021 | 28.9981
18 | 1.5407 | 0.06208 | 0.0194 | 24.818
18.5 | 1.5247 | 0.06975 | 0.0176 | 21.8595
19 | 1.5098 | 0.07748 | 0.0156 | 19.4863
19.5 | 1.4872 | 0.08642 | 0.013 | 17.209
20 | 1.4717 | 0.09458 | 0.0104 | 15.5604

## 67. Re 4M Mach 0.10 (1)
BIGFOIL.COM POLAR EXPORT
NACA35113
NACA35113 |  |  |  | Cl Max: | 1.583 | at alpha= | 15.5 | deg
JavaFoil+Calcfoil stall+Eppler ext transition |  |  |  | L/D Max: | 135.69 | at alpha= | 7 | deg
Re: | 4000000 |  |  | Cd Min: | 0.00708 | at alpha= | 2 | deg
Mach: | 0.1 |  |  | Cl=0 at alpha= | -1.7 | deg
|  |  |  | @ Cl=0.1, Cd= | 0.010045
|  |  |  | @ Cl=0.4, Cd= | 0.0092287
|  |  |  | @ Cl=0.6, Cd= | 0.00723
alpha (deg) | Cl | Cd | Cm | Cl/Cd
-18.5 | -0.63 | 0.1519 | 0.004 | -4.147
-18 | -0.646 | 0.14481 | 0.004 | -4.461
-17.5 | -0.661 | 0.13756 | 0.004 | -4.807
-17 | -0.676 | 0.13039 | 0.004 | -5.182
-16.5 | -0.689 | 0.1238 | 0.004 | -5.565
-16 | -0.701 | 0.11663 | 0.004 | -6.01
-15.5 | -0.711 | 0.11055 | 0.004 | -6.436
-15 | -0.72 | 0.10432 | 0.005 | -6.904
-14.5 | -0.727 | 0.09845 | 0.005 | -7.385
-14 | -0.731 | 0.09316 | 0.005 | -7.851
-13.5 | -0.734 | 0.08774 | 0.005 | -8.362
-13 | -0.733 | 0.08268 | 0.005 | -8.869
-12.5 | -0.73 | 0.07772 | 0.005 | -9.393
-12 | -0.722 | 0.07292 | 0.005 | -9.907
-11.5 | -0.712 | 0.06834 | 0.005 | -10.42
-11 | -0.699 | 0.06406 | 0.005 | -10.911
-10.5 | -0.683 | 0.05985 | 0.005 | -11.41
-10 | -0.664 | 0.05568 | 0.005 | -11.928
-9.5 | -0.643 | 0.0515 | 0.005 | -12.482
-9 | -0.619 | 0.04722 | 0.005 | -13.111
-8.5 | -0.594 | 0.04243 | 0.005 | -13.998
-8 | -0.675 | 0.01039 | 0.008 | -64.93
-7.5 | -0.633 | 0.01065 | 0.008 | -59.46
-7 | -0.589 | 0.01105 | 0.008 | -53.314
-6.5 | -0.542 | 0.01074 | 0.008 | -50.436
-6 | -0.492 | 0.01137 | 0.007 | -43.218
-5.5 | -0.439 | 0.0111 | 0.007 | -39.595
-5 | -0.385 | 0.0108 | 0.007 | -35.673
-4.5 | -0.33 | 0.01049 | 0.007 | -31.459
-4 | -0.273 | 0.01027 | 0.007 | -26.59
-3.5 | -0.215 | 0.01013 | 0.006 | -21.245
-3 | -0.156 | 0.00998 | 0.006 | -15.65
-2.5 | -0.097 | 0.01048 | 0.006 | -9.213
-2 | -0.036 | 0.01039 | 0.006 | -3.501
-1.5 | 0.024 | 0.01022 | 0.006 | 2.374
-1 | 0.085 | 0.01007 | 0.005 | 8.466
-0.5 | 0.146 | 0.00997 | 0.005 | 14.696
0 | 0.208 | 0.00992 | 0.005 | 20.923
0.5 | 0.269 | 0.00979 | 0.004 | 27.445
1 | 0.329 | 0.00974 | 0.004 | 33.831
1.5 | 0.39 | 0.00965 | 0.004 | 40.443
2 | 0.451 | 0.00708 | 0.003 | 63.649
2.5 | 0.511 | 0.00749 | 0.003 | 68.313
3 | 0.572 | 0.00716 | 0.003 | 79.826
3.5 | 0.632 | 0.00731 | 0.002 | 86.458
4 | 0.692 | 0.00755 | 0.002 | 91.639
4.5 | 0.752 | 0.00733 | 0.002 | 102.634
5 | 0.811 | 0.00757 | 0.001 | 107.253
5.5 | 0.871 | 0.00743 | 0.001 | 117.134
6 | 0.93 | 0.00772 | 0.001 | 120.408
6.5 | 0.988 | 0.00768 | 0 | 128.598
7 | 1.046 | 0.00771 | 0 | 135.69
7.5 | 1.103 | 0.00852 | -0.001 | 129.393
8 | 1.158 | 0.00912 | -0.001 | 127.016
8.5 | 1.213 | 0.00954 | -0.002 | 127.094
9 | 1.264 | 0.01005 | -0.002 | 125.697
9.5 | 1.311 | 0.01067 | -0.002 | 122.855
10 | 1.355 | 0.01146 | -0.003 | 118.282
10.5 | 1.394 | 0.01255 | -0.003 | 111.084
11 | 1.43 | 0.01404 | -0.004 | 101.818
11.5 | 1.46 | 0.01611 | -0.004 | 90.599
12 | 1.484 | 0.01922 | -0.005 | 77.19
12.5 | 1.502 | 0.02367 | -0.005 | 63.467
13 | 1.521 | 0.02746 | -0.006 | 55.395
13.5 | 1.54 | 0.03074 | -0.006 | 50.111
14 | 1.556 | 0.03401 | -0.006 | 45.758
14.5 | 1.569 | 0.03743 | -0.007 | 41.917
15 | 1.579 | 0.0409 | -0.007 | 38.596
15.5 | 1.583 | 0.04462 | -0.008 | 35.48
16 | 1.582 | 0.04842 | -0.008 | 32.683
16.5 | 1.578 | 0.05244 | -0.009 | 30.085
17 | 1.569 | 0.05672 | -0.009 | 27.653
17.5 | 1.556 | 0.06114 | -0.01 | 25.444
18 | 1.539 | 0.06586 | -0.01 | 23.369
18.5 | 1.519 | 0.07084 | -0.01 | 21.438
19 | 1.495 | 0.07596 | -0.011 | 19.685
19.5 | 1.469 | 0.08135 | -0.011 | 18.057
20 | 1.44 | 0.08691 | -0.012 | 16.568

## 68. Re 4M Mach 0.10 (2)
BIGFOIL.COM POLAR EXPORT
NACA35113
NACA35113 |  |  |  | Cl Max: | 1.6002 | at alpha= | 15 | deg
XFOIL ncrit=9 |  |  |  | L/D Max: | 158.149 | at alpha= | 8.5 | deg
Re: | 4000000 |  |  | Cd Min: | 0.09904 | at alpha= | 20 | deg
Mach: | 0.1 |  |  | Cl=0 at alpha= | -2.1697 | deg
|  |  |  | @ Cl=0.1, Cd= | 0.0070409
|  |  |  | @ Cl=0.4, Cd= | 0.0068028
|  |  |  | @ Cl=0.6, Cd= | 0.0050569
alpha (deg) | Cl | Cd | Cm | Cl/Cd
-17.5 | -1.4765 | 0.02973 | -0.0552 | -49.6636
-17 | -1.4665 | 0.02712 | -0.0493 | -54.0745
-16.5 | -1.4444 | 0.02484 | -0.0447 | -58.1481
-16 | -1.4162 | 0.02291 | -0.0406 | -61.8158
-15.5 | -1.3809 | 0.02154 | -0.0371 | -64.1086
-15 | -1.3448 | 0.02014 | -0.0336 | -66.7726
-14.5 | -1.3091 | 0.0186 | -0.03 | -70.3817
-14 | -1.2734 | 0.01696 | -0.0263 | -75.0825
-13.5 | -1.2324 | 0.01585 | -0.0232 | -77.7539
-13 | -1.1858 | 0.01488 | -0.0211 | -79.6909
-12.5 | -1.0688 | 0.01363 | -0.0339 | -78.4153
-12 | -1.0298 | 0.01328 | -0.0299 | -77.5452
-11.5 | -0.9836 | 0.01281 | -0.0274 | -76.7838
-11 | -0.9346 | 0.01243 | -0.0255 | -75.1891
-10.5 | -0.8867 | 0.01165 | -0.0234 | -76.1116
-10 | -0.8364 | 0.01115 | -0.0217 | -75.0135
-9.5 | -0.7852 | 0.01076 | -0.0202 | -72.974
-9 | -0.7332 | 0.01041 | -0.0189 | -70.4323
-8.5 | -0.6806 | 0.01011 | -0.0176 | -67.3195
-8 | -0.6286 | 0.00965 | -0.0162 | -65.1399
-7.5 | -0.5757 | 0.00932 | -0.015 | -61.7704
-7 | -0.5223 | 0.00905 | -0.0139 | -57.7127
-6.5 | -0.4686 | 0.00883 | -0.0129 | -53.0691
-6 | -0.4155 | 0.0085 | -0.0118 | -48.8824
-5.5 | -0.3615 | 0.00828 | -0.0108 | -43.6594
-5 | -0.3076 | 0.00808 | -0.0098 | -38.0693
-4.5 | -0.2537 | 0.00786 | -0.0089 | -32.2774
-4 | -0.1992 | 0.00771 | -0.0081 | -25.8366
-3.5 | -0.1452 | 0.00753 | -0.0072 | -19.2829
-3 | -0.0907 | 0.0074 | -0.0064 | -12.2568
-2.5 | -0.036 | 0.00728 | -0.0057 | -4.9451
-2 | 0.0185 | 0.00717 | -0.0049 | 2.5802
-1.5 | 0.0734 | 0.00707 | -0.0043 | 10.3819
-1 | 0.1282 | 0.00701 | -0.0036 | 18.2882
-0.5 | 0.1833 | 0.00694 | -0.0031 | 26.4121
0 | 0.238 | 0.0069 | -0.0025 | 34.4928
0.5 | 0.2933 | 0.00685 | -0.002 | 42.8175
1 | 0.348 | 0.00685 | -0.0015 | 50.8029
1.5 | 0.4031 | 0.0068 | -0.001 | 59.2794
2 | 0.4572 | 0.0068 | -0.0005 | 67.2353
2.5 | 0.5044 | 0.00632 | 0.0014 | 79.8101
3 | 0.5208 | 0.005 | 0.0099 | 104.16
3.5 | 0.5713 | 0.00499 | 0.0114 | 114.489
4 | 0.6271 | 0.00512 | 0.0116 | 122.4805
4.5 | 0.6842 | 0.00527 | 0.0115 | 129.8292
5 | 0.7418 | 0.00546 | 0.0113 | 135.8608
5.5 | 0.8082 | 0.00569 | 0.009 | 142.0387
6 | 0.8707 | 0.00596 | 0.0074 | 146.0906
6.5 | 0.9326 | 0.00617 | 0.006 | 151.1507
7 | 0.9859 | 0.00645 | 0.0065 | 152.8527
8 | 1.1093 | 0.00702 | 0.0034 | 158.0199
8.5 | 1.1703 | 0.0074 | 0.0018 | 158.1486
9 | 1.2295 | 0.00787 | 0.0005 | 156.2262
9.5 | 1.2872 | 0.00842 | -0.0005 | 152.8741
10 | 1.3431 | 0.00897 | -0.0013 | 149.7324
10.5 | 1.3916 | 0.00974 | -0.0007 | 142.8747
11 | 1.4416 | 0.01052 | -0.0005 | 137.0342
11.5 | 1.4933 | 0.01164 | -0.0014 | 128.2904
12 | 1.541 | 0.01298 | -0.0017 | 118.7211
12.5 | 1.5853 | 0.01445 | -0.0017 | 109.7093
13 | 1.595 | 0.01556 | 0.0051 | 102.5064
13.5 | 1.5919 | 0.01704 | 0.0133 | 93.4214
14 | 1.5945 | 0.01929 | 0.0185 | 82.6594
14.5 | 1.5988 | 0.02236 | 0.0214 | 71.5027
15 | 1.6002 | 0.0264 | 0.023 | 60.6136
15.5 | 1.5962 | 0.03147 | 0.0236 | 50.7213
16 | 1.5909 | 0.03697 | 0.0236 | 43.0322
16.5 | 1.5761 | 0.04359 | 0.0233 | 36.1574
17 | 1.5619 | 0.05038 | 0.0225 | 31.0024
17.5 | 1.5435 | 0.05795 | 0.0212 | 26.635
18 | 1.5216 | 0.06624 | 0.0195 | 22.971
18.5 | 1.5047 | 0.07417 | 0.0175 | 20.2872
19 | 1.489 | 0.08209 | 0.0154 | 18.1386
19.5 | 1.4696 | 0.09075 | 0.0127 | 16.1939
20 | 1.4539 | 0.09904 | 0.01 | 14.6799

## 69. Re 4M Mach 0.25 (1)
BIGFOIL.COM POLAR EXPORT
NACA35113
NACA35113 |  |  |  | Cl Max: | 1.535 | at alpha= | 14.5 | deg
JavaFoil+Calcfoil stall+Eppler ext transition |  |  |  | L/D Max: | 131.449 | at alpha= | 6.5 | deg
Re: | 4000000 |  |  | Cd Min: | 0.0068 | at alpha= | 2 | deg
Mach: | 0.25 |  |  | Cl=0 at alpha= | -1.7016 | deg
|  |  |  | @ Cl=0.1, Cd= | 0.010223
|  |  |  | @ Cl=0.4, Cd= | 0.009861
|  |  |  | @ Cl=0.6, Cd= | 0.007404
alpha (deg) | Cl | Cd | Cm | Cl/Cd
-16 | -0.396 | 0.13904 | 0.004 | -2.845
-15.5 | -0.438 | 0.13108 | 0.004 | -3.342
-15 | -0.477 | 0.12252 | 0.004 | -3.895
-14.5 | -0.513 | 0.11439 | 0.004 | -4.482
-14 | -0.545 | 0.10578 | 0.004 | -5.148
-13.5 | -0.572 | 0.09829 | 0.004 | -5.823
-13 | -0.596 | 0.09161 | 0.005 | -6.504
-12.5 | -0.614 | 0.08572 | 0.005 | -7.169
-12 | -0.626 | 0.07995 | 0.005 | -7.832
-11.5 | -0.633 | 0.07466 | 0.005 | -8.478
-11 | -0.635 | 0.06957 | 0.005 | -9.129
-10.5 | -0.632 | 0.0648 | 0.005 | -9.759
-10 | -0.625 | 0.06035 | 0.005 | -10.356
-9.5 | -0.613 | 0.05619 | 0.005 | -10.908
-9 | -0.597 | 0.05204 | 0.005 | -11.463
-8.5 | -0.576 | 0.04791 | 0.005 | -12.027
-8 | -0.552 | 0.04363 | 0.005 | -12.662
-7.5 | -0.526 | 0.039 | 0.005 | -13.489
-7 | -0.592 | 0.01072 | 0.008 | -55.175
-6.5 | -0.547 | 0.01109 | 0.008 | -49.324
-6 | -0.498 | 0.01079 | 0.008 | -46.193
-5.5 | -0.447 | 0.01057 | 0.007 | -42.269
-5 | -0.393 | 0.01108 | 0.007 | -35.452
-4.5 | -0.337 | 0.01078 | 0.007 | -31.265
-4 | -0.279 | 0.01057 | 0.007 | -26.427
-3.5 | -0.22 | 0.0103 | 0.007 | -21.392
-3 | -0.16 | 0.01013 | 0.006 | -15.813
-2.5 | -0.099 | 0.00998 | 0.006 | -9.926
-2 | -0.037 | 0.01061 | 0.006 | -3.52
-1.5 | 0.025 | 0.01039 | 0.006 | 2.399
-1 | 0.088 | 0.01024 | 0.005 | 8.551
-0.5 | 0.15 | 0.01015 | 0.005 | 14.816
0 | 0.213 | 0.01004 | 0.005 | 21.254
0.5 | 0.276 | 0.00996 | 0.005 | 27.702
1 | 0.338 | 0.00992 | 0.004 | 34.097
1.5 | 0.401 | 0.00986 | 0.004 | 40.646
2 | 0.463 | 0.0068 | 0.004 | 68.058
2.5 | 0.525 | 0.00697 | 0.003 | 75.334
3 | 0.587 | 0.00736 | 0.003 | 79.81
3.5 | 0.649 | 0.00757 | 0.003 | 85.771
4 | 0.71 | 0.00733 | 0.002 | 96.952
4.5 | 0.772 | 0.00758 | 0.002 | 101.872
5 | 0.833 | 0.00744 | 0.001 | 111.873
5.5 | 0.893 | 0.00773 | 0.001 | 115.591
6 | 0.953 | 0.00769 | 0.001 | 123.979
6.5 | 1.013 | 0.0077 | 0 | 131.449
7 | 1.071 | 0.00839 | 0 | 127.689
7.5 | 1.129 | 0.00894 | -0.001 | 126.21
8 | 1.185 | 0.00939 | -0.001 | 126.155
8.5 | 1.238 | 0.01012 | -0.002 | 122.405
9 | 1.288 | 0.01079 | -0.002 | 119.38
9.5 | 1.334 | 0.01161 | -0.003 | 114.879
10 | 1.375 | 0.01272 | -0.003 | 108.068
10.5 | 1.411 | 0.01419 | -0.003 | 99.428
11 | 1.443 | 0.01624 | -0.004 | 88.874
11.5 | 1.468 | 0.01912 | -0.004 | 76.775
12 | 1.485 | 0.02367 | -0.005 | 62.747
12.5 | 1.502 | 0.02837 | -0.005 | 52.934
13 | 1.516 | 0.03222 | -0.006 | 47.066
13.5 | 1.528 | 0.0359 | -0.006 | 42.547
14 | 1.534 | 0.03972 | -0.006 | 38.624
14.5 | 1.535 | 0.04369 | -0.007 | 35.132
15 | 1.531 | 0.04785 | -0.007 | 31.985
15.5 | 1.519 | 0.0522 | -0.008 | 29.091
16 | 1.497 | 0.05687 | -0.008 | 26.33
16.5 | 1.469 | 0.06186 | -0.009 | 23.752
17 | 1.434 | 0.06716 | -0.009 | 21.358
17.5 | 1.393 | 0.07275 | -0.01 | 19.142
18 | 1.344 | 0.07874 | -0.01 | 17.072
18.5 | 1.289 | 0.08533 | -0.01 | 15.112
19 | 1.229 | 0.09267 | -0.011 | 13.259
19.5 | 1.163 | 0.10055 | -0.011 | 11.562

## 70. Re 4M Mach 0.25 (2)
BIGFOIL.COM POLAR EXPORT
NACA35113
NACA35113 |  |  |  | Cl Max: | 1.5886 | at alpha= | 12 | deg
XFOIL ncrit=9 |  |  |  | L/D Max: | 156.948 | at alpha= | 8 | deg
Re: | 4000000 |  |  | Cd Min: | 0.19504 | at alpha= | -17.5 | deg
Mach: | 0.25 |  |  | Cl=0 at alpha= | -2.1945 | deg
|  |  |  | @ Cl=0.1, Cd= | 0.0071325
|  |  |  | @ Cl=0.4, Cd= | 0.0068967
|  |  |  | @ Cl=0.6, Cd= | 0.0051126
alpha (deg) | Cl | Cd | Cm | Cl/Cd
-17.5 | -0.5578 | 0.19504 | 0.0309 | -2.8599
-17 | -0.5541 | 0.18373 | 0.0261 | -3.0158
-16.5 | -0.537 | 0.17791 | 0.023 | -3.0184
-16 | -0.5227 | 0.1711 | 0.0197 | -3.0549
-15.5 | -0.5069 | 0.16494 | 0.0168 | -3.0732
-15 | -0.5004 | 0.15609 | 0.013 | -3.2058
-14.5 | -0.6637 | 0.11093 | -0.0104 | -5.9831
-14 | -0.7497 | 0.08839 | -0.0255 | -8.4817
-13.5 | -0.94 | 0.05576 | -0.0539 | -16.858
-13 | -1.0763 | 0.03879 | -0.046 | -27.7468
-12.5 | -1.0917 | 0.01955 | -0.0498 | -55.8414
-12 | -1.0628 | 0.01761 | -0.0436 | -60.3521
-11.5 | -1.0209 | 0.01609 | -0.0393 | -63.4493
-11 | -0.9734 | 0.0149 | -0.0358 | -65.3289
-10.5 | -0.9238 | 0.01383 | -0.0327 | -66.7968
-10 | -0.8712 | 0.01306 | -0.03 | -66.7075
-9.5 | -0.8189 | 0.01208 | -0.0274 | -67.7897
-9 | -0.7646 | 0.01139 | -0.0251 | -67.1291
-8.5 | -0.7091 | 0.01085 | -0.0232 | -65.3548
-8 | -0.6533 | 0.01039 | -0.0213 | -62.8778
-7.5 | -0.5972 | 0.00996 | -0.0196 | -59.9598
-7 | -0.5414 | 0.00946 | -0.0179 | -57.2304
-6.5 | -0.4848 | 0.00914 | -0.0164 | -53.0416
-6 | -0.4282 | 0.00887 | -0.015 | -48.2751
-5.5 | -0.3726 | 0.0085 | -0.0136 | -43.8353
-5 | -0.316 | 0.00826 | -0.0123 | -38.2567
-4.5 | -0.26 | 0.00803 | -0.011 | -32.3786
-4 | -0.2034 | 0.00782 | -0.0099 | -26.0102
-3.5 | -0.1474 | 0.00765 | -0.0087 | -19.268
-3 | -0.0907 | 0.0075 | -0.0078 | -12.0933
-2.5 | -0.0347 | 0.00737 | -0.0067 | -4.7083
-2 | 0.0221 | 0.00724 | -0.0059 | 3.0525
-1.5 | 0.0786 | 0.00717 | -0.005 | 10.9623
-1 | 0.1356 | 0.00707 | -0.0043 | 19.1796
-0.5 | 0.192 | 0.00702 | -0.0035 | 27.3504
0 | 0.2489 | 0.00696 | -0.0029 | 35.7615
0.5 | 0.3054 | 0.00693 | -0.0022 | 44.0693
1 | 0.3623 | 0.00689 | -0.0017 | 52.5835
1.5 | 0.4188 | 0.0069 | -0.001 | 60.6957
2 | 0.4752 | 0.00686 | -0.0004 | 69.2711
2.5 | 0.5291 | 0.00674 | 0.0006 | 78.5015
3 | 0.5402 | 0.00512 | 0.0105 | 105.5078
3.5 | 0.5914 | 0.00509 | 0.0124 | 116.1886
4 | 0.6486 | 0.00524 | 0.0128 | 123.7786
4.5 | 0.7077 | 0.00538 | 0.0129 | 131.5428
5 | 0.7689 | 0.00561 | 0.0124 | 137.0588
5.5 | 0.837 | 0.00585 | 0.0104 | 143.0769
6 | 0.9031 | 0.00612 | 0.0088 | 147.5654
6.5 | 0.9676 | 0.00639 | 0.0075 | 151.4241
7 | 1.0266 | 0.00664 | 0.0074 | 154.6084
7.5 | 1.0873 | 0.00697 | 0.0069 | 155.9971
8 | 1.152 | 0.00734 | 0.0055 | 156.9482
8.5 | 1.216 | 0.00776 | 0.0042 | 156.701
9 | 1.2783 | 0.00826 | 0.0032 | 154.7579
9.5 | 1.3391 | 0.00883 | 0.0024 | 151.6535
10 | 1.3954 | 0.00955 | 0.0024 | 146.1152
10.5 | 1.442 | 0.0104 | 0.0043 | 138.6538
11 | 1.4985 | 0.01146 | 0.0037 | 130.7592
11.5 | 1.549 | 0.01299 | 0.0036 | 119.2456
12 | 1.5886 | 0.01465 | 0.005 | 108.4369
12.5 | 1.5859 | 0.01631 | 0.0136 | 97.2348
13 | 1.5783 | 0.01884 | 0.0208 | 83.7739
13.5 | 1.5774 | 0.02239 | 0.0244 | 70.4511
14 | 1.5735 | 0.02718 | 0.0261 | 57.8918
14.5 | 1.5666 | 0.03271 | 0.027 | 47.8936
15 | 1.5522 | 0.03917 | 0.0272 | 39.6273
15.5 | 1.53 | 0.04655 | 0.027 | 32.8679
16 | 1.5068 | 0.05436 | 0.0262 | 27.7189
16.5 | 1.4858 | 0.06233 | 0.0249 | 23.8376
17 | 1.4651 | 0.07058 | 0.0232 | 20.758

## 71. Re 4M Mach 0.50 (1)
BIGFOIL.COM POLAR EXPORT
NACA35113
NACA35113 |  |  |  | Cl Max: | 1.424 | at alpha= | 10.5 | deg
JavaFoil+Calcfoil stall+Eppler ext transition |  |  |  | L/D Max: | 112.42 | at alpha= | 6 | deg
Re: | 4000000 |  |  | Cd Min: | 0.00701 | at alpha= | 2.5 | deg
Mach: | 0.5 |  |  | Cl=0 at alpha= | -1.7029 | deg
|  |  |  | @ Cl=0.1, Cd= | 0.0099097
|  |  |  | @ Cl=0.4, Cd= | 0.009836
|  |  |  | @ Cl=0.6, Cd= | 0.0070629
alpha (deg) | Cl | Cd | Cm | Cl/Cd
-20 | -0.991 | 0.16296 | 0.005 | -6.084
-19.5 | -0.966 | 0.15927 | 0.005 | -6.063
-19 | -0.94 | 0.15452 | 0.005 | -6.081
-18.5 | -0.912 | 0.14216 | 0.005 | -6.416
-18 | -0.886 | 0.13074 | 0.005 | -6.777
-17.5 | -0.86 | 0.12251 | 0.005 | -7.019
-17 | -0.832 | 0.13464 | 0.005 | -6.181
-16.5 | -0.806 | 0.12019 | 0.005 | -6.705
-16 | -0.78 | 0.11043 | 0.005 | -7.059
-15.5 | -0.753 | 0.1032 | 0.005 | -7.298
-15 | -0.726 | 0.10947 | 0.005 | -6.628
-14.5 | -0.699 | 0.09902 | 0.005 | -7.061
-14 | -0.673 | 0.0918 | 0.005 | -7.328
-13.5 | -0.645 | 0.09837 | 0.005 | -6.554
-13 | -0.618 | 0.08826 | 0.005 | -7.004
-12.5 | -0.592 | 0.08049 | 0.005 | -7.352
-12 | -0.564 | 0.08576 | 0.005 | -6.572
-11.5 | -0.537 | 0.07684 | 0.005 | -6.987
-11 | -0.509 | 0.08774 | 0.005 | -5.803
-10.5 | -0.482 | 0.07163 | 0.005 | -6.73
-10 | -0.455 | 0.0654 | 0.005 | -6.965
-9.5 | -0.428 | 0.06612 | 0.005 | -6.468
-9 | -0.401 | 0.06024 | 0.005 | -6.654
-8.5 | -0.373 | 0.06083 | 0.004 | -6.134
-8 | -0.346 | 0.05504 | 0.004 | -6.289
-7.5 | -0.318 | 0.05444 | 0.004 | -5.85
-7 | -0.291 | 0.05248 | 0.004 | -5.55
-6.5 | -0.264 | 0.05009 | 0.004 | -5.27
-6 | -0.351 | 0.04494 | 0.004 | -7.819
-5.5 | -0.357 | 0.03911 | 0.005 | -9.117
-5 | -0.333 | 0.03422 | 0.005 | -9.734
-4.5 | -0.357 | 0.01121 | 0.008 | -31.861
-4 | -0.302 | 0.01089 | 0.008 | -27.696
-3.5 | -0.241 | 0.01068 | 0.007 | -22.541
-3 | -0.176 | 0.01039 | 0.007 | -16.971
-2.5 | -0.11 | 0.01051 | 0.007 | -10.424
-2 | -0.041 | 0.01075 | 0.007 | -3.854
-1.5 | 0.028 | 0.01007 | 0.006 | 2.752
-1 | 0.098 | 0.00991 | 0.006 | 9.843
-0.5 | 0.168 | 0.0099 | 0.006 | 16.954
0 | 0.238 | 0.00981 | 0.005 | 24.257
0.5 | 0.308 | 0.00981 | 0.005 | 31.369
1 | 0.377 | 0.00979 | 0.005 | 38.538
1.5 | 0.447 | 0.00993 | 0.004 | 44.995
2 | 0.516 | 0.00994 | 0.004 | 51.931
2.5 | 0.585 | 0.00701 | 0.004 | 83.465
3 | 0.653 | 0.00725 | 0.003 | 90.089
3.5 | 0.722 | 0.00719 | 0.003 | 100.336
4 | 0.789 | 0.00717 | 0.002 | 110.12
4.5 | 0.856 | 0.00784 | 0.002 | 109.229
5 | 0.922 | 0.0084 | 0.002 | 109.689
5.5 | 0.986 | 0.00883 | 0.001 | 111.701
6 | 1.049 | 0.00933 | 0.001 | 112.42
6.5 | 1.109 | 0.00993 | 0 | 111.68
7 | 1.167 | 0.01071 | 0 | 108.972
7.5 | 1.222 | 0.01173 | -0.001 | 104.174
8 | 1.273 | 0.01304 | -0.001 | 97.661
8.5 | 1.321 | 0.01484 | -0.002 | 88.986
9 | 1.362 | 0.01709 | -0.002 | 79.661
9.5 | 1.394 | 0.01984 | -0.003 | 70.274
10 | 1.417 | 0.02339 | -0.003 | 60.586
10.5 | 1.424 | 0.02868 | -0.004 | 49.666
11 | 1.409 | 0.03812 | -0.004 | 36.958
11.5 | 1.369 | 0.0456 | -0.004 | 30.031
12 | 1.26 | 0.05366 | -0.005 | 23.482
12.5 | 0.858 | 0.06295 | -0.005 | 13.635
13 | 0.886 | 0.06741 | -0.006 | 13.136
13.5 | 0.91 | 0.07532 | -0.006 | 12.078
14 | 0.94 | 0.07542 | -0.007 | 12.464
14.5 | 0.964 | 0.0824 | -0.007 | 11.703
15 | 0.919 | 0.11984 | -0.005 | 7.669
15.5 | 0.998 | 0.10657 | -0.008 | 9.361

## 72. Re 4M Mach 0.50 (2)
BIGFOIL.COM POLAR EXPORT
NACA35113
NACA35113 |  |  |  | Cl Max: | 1.6562 | at alpha= | 10.5 | deg
XFOIL ncrit=9 |  |  |  | L/D Max: | 153.125 | at alpha= | 7.5 | deg
Re: | 4000000 |  |  | Cd Min: | 0.25252 | at alpha= | -20 | deg
Mach: | 0.5 |  |  | Cl=0 at alpha= | -2.3118 | deg
|  |  |  | @ Cl=0.1, Cd= | 0.007507
|  |  |  | @ Cl=0.4, Cd= | 0.0072428
|  |  |  | @ Cl=0.6, Cd= | 0.0072974
alpha (deg) | Cl | Cd | Cm | Cl/Cd
-20 | -0.6768 | 0.25252 | 0.0593 | -2.6802
-19.5 | -0.655 | 0.24448 | 0.0546 | -2.6792
-19 | -0.6342 | 0.23569 | 0.0499 | -2.6908
-18.5 | -0.612 | 0.22834 | 0.0455 | -2.6802
-18 | -0.5906 | 0.22058 | 0.0412 | -2.6775
-17.5 | -0.5685 | 0.21344 | 0.0371 | -2.6635
-17 | -0.5471 | 0.20601 | 0.033 | -2.6557
-16.5 | -0.5269 | 0.19803 | 0.0289 | -2.6607
-16 | -0.5091 | 0.18907 | 0.0246 | -2.6927
-15.5 | -0.4814 | 0.17949 | 0.0172 | -2.682
-15 | -0.3801 | 0.16229 | -0.0136 | -2.3421
-14.5 | -0.362 | 0.15604 | -0.0162 | -2.3199
-14 | -0.346 | 0.14858 | -0.0196 | -2.3287
-13.5 | -0.3348 | 0.13977 | -0.0235 | -2.3954
-13 | -0.3239 | 0.1315 | -0.0273 | -2.4631
-12.5 | -0.3063 | 0.12503 | -0.0304 | -2.4498
-12 | -0.2891 | 0.11856 | -0.0334 | -2.4384
-11.5 | -0.278 | 0.11097 | -0.0369 | -2.5052
-11 | -0.2759 | 0.10189 | -0.0411 | -2.7078
-10.5 | -0.2807 | 0.09242 | -0.0457 | -3.0372
-10 | -0.2679 | 0.08635 | -0.0484 | -3.1025
-9.5 | -0.2655 | 0.07896 | -0.0518 | -3.3625
-9 | -0.2781 | 0.07009 | -0.0563 | -3.9678
-8 | -0.3552 | 0.05269 | -0.0623 | -6.7413
-7.5 | -0.3904 | 0.04612 | -0.0569 | -8.4649
-7 | -0.3998 | 0.0396 | -0.052 | -10.096
-6.5 | -0.42 | 0.03064 | -0.0448 | -13.7076
-6 | -0.4731 | 0.01554 | -0.0334 | -30.444
-5.5 | -0.4235 | 0.01135 | -0.0288 | -37.3128
-5 | -0.356 | 0.00987 | -0.0256 | -36.0689
-4.5 | -0.2884 | 0.00908 | -0.0226 | -31.7621
-4 | -0.2206 | 0.00863 | -0.0199 | -25.562
-3.5 | -0.155 | 0.00826 | -0.0172 | -18.7651
-3 | -0.089 | 0.00799 | -0.015 | -11.1389
-2.5 | -0.0245 | 0.00778 | -0.0127 | -3.1491
-2 | 0.0406 | 0.00759 | -0.0108 | 5.3491
-1.5 | 0.105 | 0.0075 | -0.009 | 14
-1 | 0.1699 | 0.00738 | -0.0075 | 23.0217
-0.5 | 0.2339 | 0.00734 | -0.0059 | 31.8665
0 | 0.2988 | 0.00726 | -0.0046 | 41.157
0.5 | 0.3628 | 0.00726 | -0.0033 | 49.9725
1 | 0.4278 | 0.00723 | -0.0021 | 59.1701
1.5 | 0.4919 | 0.00728 | -0.0009 | 67.5687
2 | 0.5567 | 0.00727 | 0.0003 | 76.575
2.5 | 0.6198 | 0.00731 | 0.0018 | 84.788
3 | 0.6378 | 0.00581 | 0.0118 | 109.7762
3.5 | 0.6823 | 0.00561 | 0.0175 | 121.6221
4 | 0.7468 | 0.00577 | 0.019 | 129.4281
4.5 | 0.8143 | 0.006 | 0.02 | 135.7167
5 | 0.8912 | 0.00629 | 0.0191 | 141.6852
5.5 | 0.9677 | 0.00667 | 0.0184 | 145.0825
6 | 1.0521 | 0.00703 | 0.0164 | 149.6586
6.5 | 1.1296 | 0.00743 | 0.0159 | 152.0323
7 | 1.1957 | 0.00787 | 0.0179 | 151.9314
7.5 | 1.274 | 0.00832 | 0.0177 | 153.125
8 | 1.3527 | 0.00891 | 0.0176 | 151.8182
8.5 | 1.4293 | 0.00961 | 0.018 | 148.7305
9 | 1.5018 | 0.01048 | 0.0193 | 143.3015
9.5 | 1.5564 | 0.01161 | 0.0234 | 134.0568
10 | 1.6158 | 0.01318 | 0.0254 | 122.5948
10.5 | 1.6562 | 0.01607 | 0.027 | 103.0616
11 | 1.6423 | 0.02098 | 0.0318 | 78.2793
11.5 | 1.6033 | 0.02827 | 0.0351 | 56.7138
12 | 1.5577 | 0.03649 | 0.0372 | 42.6884
12.5 | 1.4982 | 0.04592 | 0.0381 | 32.6263
13 | 1.4472 | 0.05521 | 0.0379 | 26.2126
13.5 | 1.4015 | 0.0648 | 0.0367 | 21.6281
14 | 1.363 | 0.07429 | 0.0349 | 18.347
15 | 1.3057 | 0.09276 | 0.0303 | 14.0761
15.5 | 1.2831 | 0.10198 | 0.0274 | 12.5819

## 73. Re 5M Mach 0.00 (1)
BIGFOIL.COM POLAR EXPORT
NACA35113
NACA35113 |  |  |  | Cl Max: | 1.597 | at alpha= | 16 | deg
JavaFoil+Calcfoil stall+Eppler ext transition |  |  |  | L/D Max: | 144.02 | at alpha= | 7.5 | deg
Re: | 5000000 |  |  | Cd Min: | 0.00712 | at alpha= | 3.5 | deg
Mach: | 0 |  |  | Cl=0 at alpha= | -1.7 | deg
|  |  |  | @ Cl=0.1, Cd= | 0.0096951
|  |  |  | @ Cl=0.4, Cd= | 0.0093764
|  |  |  | @ Cl=0.6, Cd= | 0.0072795
alpha (deg) | Cl | Cd | Cm | Cl/Cd
-19 | -0.665 | 0.15289 | 0.004 | -4.35
-18.5 | -0.679 | 0.14562 | 0.004 | -4.663
-18 | -0.692 | 0.13914 | 0.004 | -4.974
-17.5 | -0.704 | 0.13213 | 0.004 | -5.332
-17 | -0.716 | 0.12484 | 0.004 | -5.735
-16.5 | -0.726 | 0.11839 | 0.004 | -6.134
-16 | -0.735 | 0.11243 | 0.005 | -6.539
-15.5 | -0.743 | 0.10643 | 0.005 | -6.977
-15 | -0.748 | 0.10042 | 0.005 | -7.452
-14.5 | -0.752 | 0.09524 | 0.005 | -7.897
-14 | -0.754 | 0.08993 | 0.005 | -8.382
-13.5 | -0.753 | 0.08478 | 0.005 | -8.885
-13 | -0.75 | 0.07984 | 0.005 | -9.398
-12.5 | -0.745 | 0.07507 | 0.005 | -9.92
-12 | -0.735 | 0.07048 | 0.005 | -10.429
-11.5 | -0.723 | 0.06604 | 0.005 | -10.946
-11 | -0.708 | 0.06169 | 0.005 | -11.478
-10.5 | -0.691 | 0.05763 | 0.005 | -11.982
-10 | -0.671 | 0.05336 | 0.005 | -12.571
-9.5 | -0.649 | 0.04885 | 0.005 | -13.285
-9 | -0.626 | 0.04373 | 0.006 | -14.315
-8.5 | -0.714 | 0.01031 | 0.008 | -69.264
-8 | -0.675 | 0.01054 | 0.008 | -64.045
-7.5 | -0.633 | 0.01095 | 0.008 | -57.815
-7 | -0.588 | 0.01061 | 0.008 | -55.414
-6.5 | -0.54 | 0.01117 | 0.007 | -48.373
-6 | -0.49 | 0.01094 | 0.007 | -44.803
-5.5 | -0.438 | 0.01061 | 0.007 | -41.274
-5 | -0.384 | 0.01034 | 0.007 | -37.132
-4.5 | -0.329 | 0.01012 | 0.007 | -32.472
-4 | -0.272 | 0.00992 | 0.007 | -27.409
-3.5 | -0.214 | 0.00973 | 0.006 | -22.025
-3 | -0.156 | 0.01034 | 0.006 | -15.038
-2.5 | -0.096 | 0.01012 | 0.006 | -9.496
-2 | -0.036 | 0.00999 | 0.006 | -3.626
-1.5 | 0.024 | 0.00984 | 0.005 | 2.454
-1 | 0.085 | 0.0097 | 0.005 | 8.745
-0.5 | 0.146 | 0.00968 | 0.005 | 15.058
0 | 0.207 | 0.00956 | 0.005 | 21.611
0.5 | 0.267 | 0.00945 | 0.004 | 28.276
1 | 0.328 | 0.00946 | 0.004 | 34.668
1.5 | 0.388 | 0.0094 | 0.004 | 41.291
2 | 0.449 | 0.00928 | 0.003 | 48.341
2.5 | 0.509 | 0.00734 | 0.003 | 69.35
3 | 0.569 | 0.00745 | 0.003 | 76.358
3.5 | 0.629 | 0.00712 | 0.002 | 88.331
4 | 0.689 | 0.00729 | 0.002 | 94.452
4.5 | 0.748 | 0.00752 | 0.002 | 99.459
5 | 0.808 | 0.00734 | 0.001 | 110.02
5.5 | 0.867 | 0.00759 | 0.001 | 114.122
6 | 0.925 | 0.00749 | 0.001 | 123.598
6.5 | 0.984 | 0.00781 | 0 | 125.935
7 | 1.041 | 0.00792 | 0 | 131.493
7.5 | 1.098 | 0.00762 | -0.001 | 144.02
8 | 1.154 | 0.00886 | -0.001 | 130.234
8.5 | 1.208 | 0.00925 | -0.002 | 130.618
9 | 1.26 | 0.00974 | -0.002 | 129.401
9.5 | 1.308 | 0.01031 | -0.002 | 126.789
10 | 1.352 | 0.01106 | -0.003 | 122.246
10.5 | 1.392 | 0.01212 | -0.003 | 114.856
11 | 1.428 | 0.01357 | -0.004 | 105.224
11.5 | 1.457 | 0.01569 | -0.004 | 92.905
12 | 1.481 | 0.01898 | -0.005 | 78.017
12.5 | 1.503 | 0.02262 | -0.005 | 66.424
13 | 1.525 | 0.02567 | -0.006 | 59.404
13.5 | 1.545 | 0.02869 | -0.006 | 53.843
14 | 1.563 | 0.0316 | -0.006 | 49.459
14.5 | 1.577 | 0.03468 | -0.007 | 45.476
15 | 1.589 | 0.03791 | -0.007 | 41.903
15.5 | 1.595 | 0.04137 | -0.008 | 38.562
16 | 1.597 | 0.04489 | -0.008 | 35.582
16.5 | 1.595 | 0.04865 | -0.009 | 32.787
17 | 1.589 | 0.05268 | -0.009 | 30.165
17.5 | 1.579 | 0.05692 | -0.01 | 27.748
18 | 1.566 | 0.06134 | -0.01 | 25.532
18.5 | 1.55 | 0.06591 | -0.01 | 23.514
19 | 1.53 | 0.07084 | -0.011 | 21.603
19.5 | 1.508 | 0.0759 | -0.011 | 19.868
20 | 1.483 | 0.08111 | -0.012 | 18.287

## 74. Re 5M Mach 0.00 (2)
BIGFOIL.COM POLAR EXPORT
NACA35113
NACA35113 |  |  |  | Cl Max: | 1.6281 | at alpha= | 15.5 | deg
XFOIL ncrit=9 |  |  |  | L/D Max: | 163.949 | at alpha= | 8 | deg
Re: | 5000000 |  |  | Cd Min: | 0.09024 | at alpha= | 20 | deg
Mach: | 0 |  |  | Cl=0 at alpha= | -2.1481 | deg
|  |  |  | @ Cl=0.1, Cd= | 0.0067677
|  |  |  | @ Cl=0.4, Cd= | 0.0065699
|  |  |  | @ Cl=0.6, Cd= | 0.0048353
alpha (deg) | Cl | Cd | Cm | Cl/Cd
-20 | -1.595 | 0.03476 | -0.0666 | -45.8861
-19.5 | -1.6033 | 0.03084 | -0.0618 | -51.9877
-19 | -1.6034 | 0.02769 | -0.0564 | -57.9054
-18.5 | -1.5906 | 0.02553 | -0.0513 | -62.3032
-18 | -1.5722 | 0.02385 | -0.0461 | -65.9203
-17.5 | -1.5469 | 0.02229 | -0.0417 | -69.3988
-17 | -1.5141 | 0.02101 | -0.0382 | -72.0657
-16.5 | -1.4788 | 0.01982 | -0.035 | -74.6115
-16 | -1.4414 | 0.01871 | -0.032 | -77.039
-15.5 | -1.401 | 0.01783 | -0.0293 | -78.5754
-15 | -1.3601 | 0.01692 | -0.0265 | -80.3842
-14.5 | -1.3178 | 0.0161 | -0.024 | -81.8509
-14 | -1.2763 | 0.01514 | -0.0212 | -84.2999
-13.5 | -1.2237 | 0.01404 | -0.0208 | -87.1581
-13 | -1.1269 | 0.01286 | -0.0299 | -87.6283
-12.5 | -1.078 | 0.01253 | -0.0283 | -86.0335
-12 | -1.0325 | 0.01213 | -0.026 | -85.1195
-11.5 | -0.9846 | 0.01172 | -0.0241 | -84.0102
-11 | -0.9353 | 0.01137 | -0.0225 | -82.2603
-10.5 | -0.8855 | 0.011 | -0.021 | -80.5
-10 | -0.8358 | 0.01044 | -0.0194 | -80.0575
-9.5 | -0.7849 | 0.01005 | -0.0181 | -78.0995
-9 | -0.7333 | 0.00974 | -0.0168 | -75.2875
-8.5 | -0.681 | 0.00946 | -0.0157 | -71.9873
-8 | -0.6283 | 0.00921 | -0.0146 | -68.2193
-7.5 | -0.5762 | 0.00883 | -0.0135 | -65.2548
-7 | -0.5234 | 0.00857 | -0.0124 | -61.0735
-6.5 | -0.4698 | 0.00836 | -0.0115 | -56.1962
-6 | -0.4165 | 0.00811 | -0.0106 | -51.3564
-5.5 | -0.3633 | 0.00789 | -0.0096 | -46.0456
-5 | -0.3091 | 0.00771 | -0.0088 | -40.0908
-4.5 | -0.2556 | 0.00752 | -0.0079 | -33.9894
-4 | -0.2012 | 0.00737 | -0.0072 | -27.2999
-3.5 | -0.1473 | 0.00722 | -0.0064 | -20.4017
-3 | -0.0926 | 0.0071 | -0.0057 | -13.0423
-2.5 | -0.0385 | 0.00698 | -0.005 | -5.5158
-2 | 0.0162 | 0.00688 | -0.0044 | 2.3547
-1.5 | 0.0709 | 0.00681 | -0.0038 | 10.4112
-1 | 0.1259 | 0.00673 | -0.0033 | 18.7073
-0.5 | 0.1805 | 0.00669 | -0.0027 | 26.9806
0 | 0.2356 | 0.00663 | -0.0023 | 35.5354
0.5 | 0.2902 | 0.00661 | -0.0018 | 43.9032
1 | 0.3452 | 0.00656 | -0.0014 | 52.622
1.5 | 0.3998 | 0.00657 | -0.0009 | 60.8524
2 | 0.4545 | 0.00653 | -0.0005 | 69.6018
2.5 | 0.5078 | 0.00649 | 0.0001 | 78.2435
3 | 0.5267 | 0.00496 | 0.0077 | 106.1895
3.5 | 0.57 | 0.00479 | 0.0107 | 118.9979
4 | 0.623 | 0.00487 | 0.0115 | 127.9261
4.5 | 0.6788 | 0.00499 | 0.0116 | 136.0321
5 | 0.7362 | 0.00516 | 0.0112 | 142.6744
5.5 | 0.7911 | 0.00535 | 0.0114 | 147.8692
6 | 0.8569 | 0.00558 | 0.009 | 153.5663
6.5 | 0.9156 | 0.00583 | 0.0082 | 157.0497
7 | 0.9724 | 0.00604 | 0.0078 | 160.9934
7.5 | 1.0296 | 0.00632 | 0.0071 | 162.9114
8 | 1.0919 | 0.00666 | 0.0052 | 163.9489
8.5 | 1.1518 | 0.00704 | 0.0037 | 163.608
9 | 1.2104 | 0.00748 | 0.0024 | 161.8182
9.5 | 1.2675 | 0.008 | 0.0013 | 158.4375
10 | 1.3225 | 0.00862 | 0.0005 | 153.4223
10.5 | 1.3735 | 0.00932 | 0.0005 | 147.3712
11 | 1.4177 | 0.0101 | 0.0017 | 140.3663
11.5 | 1.4695 | 0.01117 | 0.0008 | 131.5577
12 | 1.5177 | 0.0124 | 0.0003 | 122.3952
12.5 | 1.5639 | 0.01369 | 0 | 114.2367
13 | 1.6063 | 0.01483 | 0.0003 | 108.3142
13.5 | 1.6087 | 0.01596 | 0.0082 | 100.7957
14 | 1.6125 | 0.01754 | 0.0145 | 91.9327
14.5 | 1.6182 | 0.0199 | 0.0186 | 81.3166
15 | 1.6237 | 0.02302 | 0.0211 | 70.5343
15.5 | 1.6281 | 0.02686 | 0.0223 | 60.6143
16 | 1.6276 | 0.03158 | 0.0228 | 51.5389
16.5 | 1.6227 | 0.037 | 0.0227 | 43.8568
17 | 1.6082 | 0.04357 | 0.0223 | 36.9107
17.5 | 1.5949 | 0.05025 | 0.0215 | 31.7393
18 | 1.5766 | 0.0578 | 0.0202 | 27.2768
18.5 | 1.5549 | 0.06603 | 0.0184 | 23.5484
19 | 1.5417 | 0.0734 | 0.0166 | 21.0041
19.5 | 1.5211 | 0.08195 | 0.0142 | 18.5613
20 | 1.504 | 0.09024 | 0.0116 | 16.6667

## 75. Re 5M Mach 0.10 (1)
BIGFOIL.COM POLAR EXPORT
NACA35113
NACA35113 |  |  |  | Cl Max: | 1.588 | at alpha= | 15.5 | deg
JavaFoil+Calcfoil stall+Eppler ext transition |  |  |  | L/D Max: | 143.418 | at alpha= | 7.5 | deg
Re: | 5000000 |  |  | Cd Min: | 0.00718 | at alpha= | 3.5 | deg
Mach: | 0.1 |  |  | Cl=0 at alpha= | -1.7 | deg
|  |  |  | @ Cl=0.1, Cd= | 0.0097279
|  |  |  | @ Cl=0.4, Cd= | 0.009392
|  |  |  | @ Cl=0.6, Cd= | 0.0073667
alpha (deg) | Cl | Cd | Cm | Cl/Cd
-18.5 | -0.63 | 0.14937 | 0.004 | -4.22
-18 | -0.646 | 0.14239 | 0.004 | -4.54
-17.5 | -0.662 | 0.13537 | 0.004 | -4.888
-17 | -0.676 | 0.12789 | 0.004 | -5.287
-16.5 | -0.69 | 0.12153 | 0.004 | -5.673
-16 | -0.702 | 0.11462 | 0.004 | -6.121
-15.5 | -0.712 | 0.10861 | 0.005 | -6.557
-15 | -0.721 | 0.10252 | 0.005 | -7.032
-14.5 | -0.728 | 0.09667 | 0.005 | -7.528
-14 | -0.732 | 0.09152 | 0.005 | -8
-13.5 | -0.734 | 0.08618 | 0.005 | -8.523
-13 | -0.734 | 0.08121 | 0.005 | -9.039
-12.5 | -0.731 | 0.07624 | 0.005 | -9.587
-12 | -0.724 | 0.07155 | 0.005 | -10.111
-11.5 | -0.713 | 0.06701 | 0.005 | -10.645
-11 | -0.7 | 0.0627 | 0.005 | -11.167
-10.5 | -0.684 | 0.0585 | 0.005 | -11.699
-10 | -0.666 | 0.05423 | 0.005 | -12.279
-9.5 | -0.645 | 0.04981 | 0.005 | -12.949
-9 | -0.622 | 0.0451 | 0.006 | -13.799
-8.5 | -0.602 | 0.03797 | 0.006 | -15.853
-8 | -0.675 | 0.01063 | 0.008 | -63.532
-7.5 | -0.634 | 0.011 | 0.008 | -57.59
-7 | -0.589 | 0.0107 | 0.008 | -55.024
-6.5 | -0.542 | 0.0104 | 0.008 | -52.068
-6 | -0.492 | 0.01097 | 0.007 | -44.831
-5.5 | -0.439 | 0.0107 | 0.007 | -41.047
-5 | -0.385 | 0.01035 | 0.007 | -37.245
-4.5 | -0.33 | 0.01016 | 0.007 | -32.465
-4 | -0.273 | 0.00996 | 0.007 | -27.428
-3.5 | -0.215 | 0.00983 | 0.006 | -21.895
-3 | -0.156 | 0.01038 | 0.006 | -15.046
-2.5 | -0.097 | 0.01018 | 0.006 | -9.491
-2 | -0.036 | 0.01004 | 0.006 | -3.622
-1.5 | 0.024 | 0.00989 | 0.006 | 2.453
-1 | 0.085 | 0.00975 | 0.005 | 8.747
-0.5 | 0.146 | 0.00966 | 0.005 | 15.162
0 | 0.208 | 0.00962 | 0.005 | 21.583
0.5 | 0.269 | 0.0095 | 0.004 | 28.273
1 | 0.329 | 0.00945 | 0.004 | 34.854
1.5 | 0.39 | 0.00941 | 0.004 | 41.493
2 | 0.451 | 0.0093 | 0.003 | 48.461
2.5 | 0.511 | 0.00734 | 0.003 | 69.663
3 | 0.572 | 0.00753 | 0.003 | 75.96
3.5 | 0.632 | 0.00718 | 0.002 | 88.09
4 | 0.692 | 0.00735 | 0.002 | 94.187
4.5 | 0.752 | 0.00758 | 0.002 | 99.145
5 | 0.812 | 0.00738 | 0.001 | 110.027
5.5 | 0.871 | 0.00763 | 0.001 | 114.105
6 | 0.93 | 0.00753 | 0.001 | 123.422
6.5 | 0.988 | 0.00749 | 0 | 131.848
7 | 1.046 | 0.00765 | 0 | 136.788
7.5 | 1.103 | 0.00769 | -0.001 | 143.418
8 | 1.159 | 0.00894 | -0.001 | 129.684
8.5 | 1.213 | 0.00934 | -0.002 | 129.874
9 | 1.265 | 0.00985 | -0.002 | 128.417
9.5 | 1.312 | 0.01046 | -0.002 | 125.458
10 | 1.356 | 0.01125 | -0.003 | 120.599
10.5 | 1.396 | 0.01236 | -0.003 | 112.944
11 | 1.431 | 0.01391 | -0.004 | 102.865
11.5 | 1.459 | 0.01618 | -0.004 | 90.177
12 | 1.482 | 0.01957 | -0.005 | 75.718
12.5 | 1.504 | 0.02332 | -0.005 | 64.49
13 | 1.525 | 0.02655 | -0.006 | 57.428
13.5 | 1.544 | 0.02951 | -0.006 | 52.318
14 | 1.561 | 0.03251 | -0.006 | 47.995
14.5 | 1.574 | 0.03567 | -0.007 | 44.112
15 | 1.583 | 0.039 | -0.007 | 40.59
15.5 | 1.588 | 0.04253 | -0.008 | 37.336
16 | 1.587 | 0.04621 | -0.008 | 34.338
16.5 | 1.582 | 0.05012 | -0.009 | 31.563
17 | 1.573 | 0.0543 | -0.009 | 28.966
17.5 | 1.56 | 0.05859 | -0.01 | 26.621
18 | 1.543 | 0.06319 | -0.01 | 24.417
18.5 | 1.522 | 0.06804 | -0.01 | 22.375
19 | 1.499 | 0.07308 | -0.011 | 20.505
19.5 | 1.472 | 0.07835 | -0.011 | 18.787
20 | 1.443 | 0.08389 | -0.012 | 17.198

## 76. Re 5M Mach 0.10 (2)
BIGFOIL.COM POLAR EXPORT
NACA35113
NACA35113 |  |  |  | Cl Max: | 1.6207 | at alpha= | 15.5 | deg
XFOIL ncrit=9 |  |  |  | L/D Max: | 164.134 | at alpha= | 8 | deg
Re: | 5000000 |  |  | Cd Min: | 0.09523 | at alpha= | 20 | deg
Mach: | 0.1 |  |  | Cl=0 at alpha= | -2.1527 | deg
|  |  |  | @ Cl=0.1, Cd= | 0.0067844
|  |  |  | @ Cl=0.4, Cd= | 0.006589
|  |  |  | @ Cl=0.6, Cd= | 0.0048445
alpha (deg) | Cl | Cd | Cm | Cl/Cd
-18.5 | -1.5507 | 0.03077 | -0.061 | -50.3965
-18 | -1.5482 | 0.0276 | -0.0552 | -56.0942
-17.5 | -1.538 | 0.02518 | -0.049 | -61.0802
-17 | -1.5131 | 0.02328 | -0.0444 | -64.9957
-16.5 | -1.4823 | 0.02163 | -0.0405 | -68.5298
-16 | -1.4478 | 0.02018 | -0.0368 | -71.7443
-15.5 | -1.409 | 0.01905 | -0.0336 | -73.9633
-15 | -1.3693 | 0.01792 | -0.0305 | -76.4118
-14.5 | -1.3277 | 0.01692 | -0.0275 | -78.4693
-14 | -1.2849 | 0.01601 | -0.0246 | -80.2561
-13 | -1.1347 | 0.01337 | -0.0327 | -84.8691
-12.5 | -1.0873 | 0.01295 | -0.0305 | -83.9614
-12 | -1.0415 | 0.01246 | -0.0279 | -83.5875
-11.5 | -0.9933 | 0.01199 | -0.0259 | -82.844
-11 | -0.9434 | 0.01159 | -0.0241 | -81.3978
-10.5 | -0.8929 | 0.01119 | -0.0224 | -79.7945
-10 | -0.8424 | 0.01068 | -0.0207 | -78.8764
-9.5 | -0.791 | 0.01021 | -0.0193 | -77.4731
-9 | -0.739 | 0.00986 | -0.0179 | -74.9493
-8.5 | -0.6861 | 0.00955 | -0.0166 | -71.8429
-8 | -0.6329 | 0.00928 | -0.0155 | -68.2004
-7.5 | -0.58 | 0.00892 | -0.0142 | -65.0224
-7 | -0.5268 | 0.00863 | -0.0131 | -61.0429
-6.5 | -0.4728 | 0.0084 | -0.0121 | -56.2857
-6 | -0.4188 | 0.00816 | -0.0111 | -51.3235
-5.5 | -0.3652 | 0.00792 | -0.0101 | -46.1111
-5 | -0.3107 | 0.00773 | -0.0092 | -40.194
-4.5 | -0.2567 | 0.00754 | -0.0083 | -34.0451
-4 | -0.2021 | 0.00739 | -0.0075 | -27.3478
-3.5 | -0.1477 | 0.00723 | -0.0067 | -20.4288
-3 | -0.0928 | 0.00711 | -0.006 | -13.052
-2.5 | -0.0382 | 0.00699 | -0.0052 | -5.4649
-2 | 0.0168 | 0.00689 | -0.0046 | 2.4383
-1.5 | 0.0719 | 0.00682 | -0.004 | 10.5425
-1 | 0.1271 | 0.00675 | -0.0034 | 18.8296
-0.5 | 0.1821 | 0.0067 | -0.0028 | 27.1791
0 | 0.2375 | 0.00664 | -0.0024 | 35.7681
0.5 | 0.2924 | 0.00662 | -0.0018 | 44.1692
1 | 0.3478 | 0.00657 | -0.0014 | 52.9376
1.5 | 0.4026 | 0.00659 | -0.0009 | 61.0926
2 | 0.4577 | 0.00654 | -0.0005 | 69.9847
2.5 | 0.5113 | 0.00651 | 0.0001 | 78.5407
3 | 0.5306 | 0.00498 | 0.0078 | 106.5462
3.5 | 0.5736 | 0.00481 | 0.0109 | 119.2516
4 | 0.6271 | 0.00488 | 0.0117 | 128.5041
4.5 | 0.683 | 0.00502 | 0.0118 | 136.0558
5 | 0.741 | 0.00518 | 0.0114 | 143.0502
5.5 | 0.7961 | 0.00538 | 0.0117 | 147.974
6 | 0.8627 | 0.0056 | 0.0093 | 154.0536
6.5 | 0.9218 | 0.00586 | 0.0084 | 157.3038
7 | 0.9792 | 0.00607 | 0.008 | 161.318
7.5 | 1.0368 | 0.00635 | 0.0074 | 163.2756
8 | 1.0997 | 0.0067 | 0.0055 | 164.1343
8.5 | 1.1601 | 0.00708 | 0.0041 | 163.8559
9 | 1.2191 | 0.00754 | 0.0029 | 161.6844
9.5 | 1.2766 | 0.00808 | 0.0018 | 157.995
10 | 1.3321 | 0.00869 | 0.0011 | 153.2911
10.5 | 1.3827 | 0.00945 | 0.0013 | 146.3175
11 | 1.4281 | 0.01025 | 0.0024 | 139.3268
11.5 | 1.4795 | 0.0114 | 0.0017 | 129.7807
12 | 1.5279 | 0.01266 | 0.0013 | 120.6872
12.5 | 1.5738 | 0.01399 | 0.0011 | 112.4946
13 | 1.6117 | 0.01521 | 0.0023 | 105.9632
13.5 | 1.6054 | 0.01648 | 0.0115 | 97.415
14 | 1.6107 | 0.01834 | 0.017 | 87.8244
14.5 | 1.6163 | 0.02106 | 0.0205 | 76.7474
15 | 1.6197 | 0.02468 | 0.0225 | 65.628
15.5 | 1.6207 | 0.02909 | 0.0234 | 55.7133
16 | 1.6173 | 0.03428 | 0.0236 | 47.1791
16.5 | 1.6075 | 0.0403 | 0.0234 | 39.8883
17 | 1.5915 | 0.04711 | 0.0229 | 33.7826
17.5 | 1.5761 | 0.05423 | 0.0218 | 29.0632
18 | 1.5564 | 0.06208 | 0.0203 | 25.0709
18.5 | 1.5346 | 0.07045 | 0.0184 | 21.7828
19 | 1.5212 | 0.07799 | 0.0164 | 19.5051
19.5 | 1.5001 | 0.08674 | 0.0138 | 17.2942
20 | 1.4821 | 0.09523 | 0.0111 | 15.5634

## 77. Re 5M Mach 0.25 (1)
BIGFOIL.COM POLAR EXPORT
NACA35113
NACA35113 |  |  |  | Cl Max: | 1.539 | at alpha= | 14.5 | deg
JavaFoil+Calcfoil stall+Eppler ext transition |  |  |  | L/D Max: | 135.048 | at alpha= | 6.5 | deg
Re: | 5000000 |  |  | Cd Min: | 0.00706 | at alpha= | 2.5 | deg
Mach: | 0.25 |  |  | Cl=0 at alpha= | -1.7016 | deg
|  |  |  | @ Cl=0.1, Cd= | 0.0098984
|  |  |  | @ Cl=0.4, Cd= | 0.0095611
|  |  |  | @ Cl=0.6, Cd= | 0.0072414
alpha (deg) | Cl | Cd | Cm | Cl/Cd
-16 | -0.396 | 0.13608 | 0.004 | -2.908
-15.5 | -0.438 | 0.12749 | 0.004 | -3.438
-15 | -0.477 | 0.11948 | 0.004 | -3.996
-14.5 | -0.513 | 0.11214 | 0.004 | -4.574
-14 | -0.545 | 0.10391 | 0.004 | -5.245
-13.5 | -0.573 | 0.09657 | 0.005 | -5.932
-13 | -0.596 | 0.09002 | 0.005 | -6.624
-12.5 | -0.615 | 0.08425 | 0.005 | -7.299
-12 | -0.627 | 0.07856 | 0.005 | -7.977
-11.5 | -0.634 | 0.07333 | 0.005 | -8.642
-11 | -0.636 | 0.06841 | 0.005 | -9.295
-10.5 | -0.633 | 0.06367 | 0.005 | -9.946
-10 | -0.626 | 0.05923 | 0.005 | -10.569
-9.5 | -0.614 | 0.05496 | 0.005 | -11.172
-9 | -0.598 | 0.05078 | 0.005 | -11.773
-8.5 | -0.578 | 0.04646 | 0.005 | -12.439
-8 | -0.555 | 0.04185 | 0.005 | -13.261
-7.5 | -0.533 | 0.03509 | 0.006 | -15.185
-7 | -0.592 | 0.01037 | 0.008 | -57.09
-6.5 | -0.547 | 0.01076 | 0.008 | -50.864
-6 | -0.498 | 0.01045 | 0.008 | -47.688
-5.5 | -0.447 | 0.01101 | 0.007 | -40.565
-5 | -0.393 | 0.01072 | 0.007 | -36.635
-4.5 | -0.337 | 0.01044 | 0.007 | -32.286
-4 | -0.279 | 0.01021 | 0.007 | -27.369
-3.5 | -0.22 | 0.00999 | 0.007 | -22.061
-3 | -0.16 | 0.00983 | 0.006 | -16.297
-2.5 | -0.099 | 0.00966 | 0.006 | -10.257
-2 | -0.037 | 0.01025 | 0.006 | -3.645
-1.5 | 0.025 | 0.01008 | 0.006 | 2.473
-1 | 0.088 | 0.00991 | 0.005 | 8.837
-0.5 | 0.15 | 0.00985 | 0.005 | 15.272
0 | 0.213 | 0.00972 | 0.005 | 21.935
0.5 | 0.276 | 0.00966 | 0.005 | 28.558
1 | 0.338 | 0.00963 | 0.004 | 35.143
1.5 | 0.401 | 0.00956 | 0.004 | 41.94
2 | 0.463 | 0.00911 | 0.004 | 50.812
2.5 | 0.525 | 0.00706 | 0.003 | 74.445
3 | 0.587 | 0.00721 | 0.003 | 81.414
3.5 | 0.649 | 0.00736 | 0.003 | 88.15
4 | 0.711 | 0.00762 | 0.002 | 93.269
4.5 | 0.772 | 0.00739 | 0.002 | 104.486
5 | 0.833 | 0.00765 | 0.001 | 108.805
5.5 | 0.893 | 0.00755 | 0.001 | 118.382
6 | 0.954 | 0.00751 | 0.001 | 126.972
6.5 | 1.013 | 0.0075 | 0 | 135.048
7 | 1.072 | 0.00836 | 0 | 128.193
7.5 | 1.129 | 0.00874 | -0.001 | 129.264
8 | 1.186 | 0.0094 | -0.001 | 126.141
8.5 | 1.24 | 0.00991 | -0.002 | 125.125
9 | 1.289 | 0.01057 | -0.002 | 122.037
9.5 | 1.335 | 0.01137 | -0.003 | 117.441
10 | 1.376 | 0.01249 | -0.003 | 110.189
10.5 | 1.413 | 0.01398 | -0.003 | 101.006
11 | 1.443 | 0.01615 | -0.004 | 89.351
11.5 | 1.467 | 0.01935 | -0.004 | 75.811
12 | 1.485 | 0.02381 | -0.005 | 62.365
12.5 | 1.505 | 0.02756 | -0.005 | 54.587
13 | 1.52 | 0.03097 | -0.006 | 49.085
13.5 | 1.532 | 0.0344 | -0.006 | 44.519
14 | 1.538 | 0.03792 | -0.006 | 40.572
14.5 | 1.539 | 0.04175 | -0.007 | 36.87
15 | 1.535 | 0.04574 | -0.007 | 33.554
15.5 | 1.523 | 0.04996 | -0.008 | 30.473
16 | 1.501 | 0.05452 | -0.008 | 27.535
16.5 | 1.473 | 0.05938 | -0.009 | 24.805
17 | 1.438 | 0.06454 | -0.009 | 22.275
17.5 | 1.396 | 0.07001 | -0.01 | 19.934
18 | 1.347 | 0.07589 | -0.01 | 17.75
18.5 | 1.292 | 0.08226 | -0.011 | 15.708
19 | 1.231 | 0.08936 | -0.011 | 13.779
19.5 | 1.165 | 0.09696 | -0.011 | 12.016

## 78. Re 5M Mach 0.25 (2)
BIGFOIL.COM POLAR EXPORT
NACA35113
NACA35113 |  |  |  | Cl Max: | 1.5973 | at alpha= | 12.5 | deg
XFOIL ncrit=9 |  |  |  | L/D Max: | 164.683 | at alpha= | 8 | deg
Re: | 5000000 |  |  | Cd Min: | 0.20112 | at alpha= | -18 | deg
Mach: | 0.25 |  |  | Cl=0 at alpha= | -2.1781 | deg
|  |  |  | @ Cl=0.1, Cd= | 0.0068458
|  |  |  | @ Cl=0.4, Cd= | 0.0066398
|  |  |  | @ Cl=0.6, Cd= | 0.0049268
alpha (deg) | Cl | Cd | Cm | Cl/Cd
-18 | -0.5792 | 0.20112 | 0.0351 | -2.8799
-17.5 | -0.563 | 0.19449 | 0.0315 | -2.8948
-17 | -0.5645 | 0.18149 | 0.0261 | -3.1104
-16.5 | -0.548 | 0.17545 | 0.0229 | -3.1234
-15.5 | -0.5626 | 0.15044 | 0.0116 | -3.7397
-15 | -0.6746 | 0.11778 | -0.0065 | -5.7276
-14.5 | -0.729 | 0.10006 | -0.0176 | -7.2856
-14 | -0.9222 | 0.06209 | -0.0529 | -14.8526
-13.5 | -1.095 | 0.0426 | -0.0497 | -25.7042
-13 | -1.1513 | 0.02025 | -0.0514 | -56.8543
-12.5 | -1.116 | 0.01833 | -0.0464 | -60.8838
-12 | -1.0807 | 0.01617 | -0.0414 | -66.8336
-11.5 | -1.0365 | 0.0146 | -0.0374 | -70.9932
-11 | -0.9864 | 0.01358 | -0.0342 | -72.6362
-10.5 | -0.9343 | 0.01273 | -0.0313 | -73.3936
-10 | -0.8803 | 0.01205 | -0.0288 | -73.0539
-9.5 | -0.8254 | 0.01147 | -0.0264 | -71.9616
-9 | -0.7706 | 0.01079 | -0.0242 | -71.418
-8.5 | -0.715 | 0.01022 | -0.0222 | -69.9609
-8 | -0.6588 | 0.00979 | -0.0204 | -67.2932
-7.5 | -0.602 | 0.00943 | -0.0188 | -63.8388
-7 | -0.5456 | 0.00905 | -0.0172 | -60.2873
-6.5 | -0.4894 | 0.00869 | -0.0156 | -56.3176
-6 | -0.4325 | 0.00842 | -0.0143 | -51.3658
-5.5 | -0.3759 | 0.00814 | -0.0129 | -46.1794
-5 | -0.3198 | 0.00789 | -0.0116 | -40.5323
-4.5 | -0.2627 | 0.00771 | -0.0105 | -34.0726
-4 | -0.2067 | 0.0075 | -0.0092 | -27.56
-3.5 | -0.1496 | 0.00735 | -0.0083 | -20.3537
-3 | -0.0935 | 0.0072 | -0.0072 | -12.9861
-2.5 | -0.0365 | 0.00706 | -0.0063 | -5.17
-2 | 0.0202 | 0.00698 | -0.0055 | 2.894
-1.5 | 0.0771 | 0.00687 | -0.0047 | 11.2227
-1 | 0.1338 | 0.00681 | -0.0039 | 19.6476
-0.5 | 0.1909 | 0.00674 | -0.0033 | 28.3234
0 | 0.2477 | 0.00671 | -0.0026 | 36.9151
0.5 | 0.305 | 0.00667 | -0.0021 | 45.7271
1 | 0.3617 | 0.00666 | -0.0015 | 54.3093
1.5 | 0.4187 | 0.00663 | -0.001 | 63.1523
2 | 0.4752 | 0.00663 | -0.0004 | 71.6742
2.5 | 0.5312 | 0.00659 | 0.0003 | 80.607
3 | 0.552 | 0.00512 | 0.0079 | 107.8125
3.5 | 0.5937 | 0.00492 | 0.0118 | 120.6707
4 | 0.6492 | 0.00498 | 0.0127 | 130.3614
4.5 | 0.7068 | 0.00515 | 0.0131 | 137.2427
5 | 0.7672 | 0.0053 | 0.0128 | 144.7547
5.5 | 0.824 | 0.00552 | 0.0133 | 149.2754
6 | 0.8944 | 0.00577 | 0.0107 | 155.0087
6.5 | 0.9569 | 0.00601 | 0.0099 | 159.218
7 | 1.0172 | 0.00631 | 0.0095 | 161.2044
7.5 | 1.0768 | 0.00658 | 0.0093 | 163.6474
8 | 1.1429 | 0.00694 | 0.0076 | 164.683
8.5 | 1.2062 | 0.00736 | 0.0064 | 163.8859
9 | 1.2676 | 0.00792 | 0.0055 | 160.0505
9.5 | 1.3279 | 0.00851 | 0.0048 | 156.04
10 | 1.3852 | 0.0092 | 0.0047 | 150.5652
11 | 1.4848 | 0.01115 | 0.0067 | 133.1659
11.5 | 1.5353 | 0.01266 | 0.0066 | 121.2717
12 | 1.5763 | 0.01421 | 0.0079 | 110.9289
12.5 | 1.5973 | 0.01594 | 0.012 | 100.207
13 | 1.5922 | 0.0181 | 0.0196 | 87.9669
13.5 | 1.5921 | 0.02132 | 0.0238 | 74.6764
14 | 1.5935 | 0.02549 | 0.0257 | 62.5147
14.5 | 1.5912 | 0.03048 | 0.0268 | 52.2047
15 | 1.578 | 0.03673 | 0.0273 | 42.9622
15.5 | 1.5579 | 0.0438 | 0.0273 | 35.5685
16 | 1.5362 | 0.0513 | 0.0267 | 29.9454
16.5 | 1.5167 | 0.05896 | 0.0257 | 25.7242
17 | 1.4938 | 0.06732 | 0.024 | 22.1895
17.5 | 1.4751 | 0.07548 | 0.0221 | 19.5429

## 79. Re 5M Mach 0.50 (1)
BIGFOIL.COM POLAR EXPORT
NACA35113
NACA35113 |  |  |  | Cl Max: | 1.424 | at alpha= | 10.5 | deg
JavaFoil+Calcfoil stall+Eppler ext transition |  |  |  | L/D Max: | 118.934 | at alpha= | 4.5 | deg
Re: | 5000000 |  |  | Cd Min: | 0.00699 | at alpha= | 4 | deg
Mach: | 0.5 |  |  | Cl=0 at alpha= | -1.7029 | deg
|  |  |  | @ Cl=0.1, Cd= | 0.0095997
|  |  |  | @ Cl=0.4, Cd= | 0.0099321
|  |  |  | @ Cl=0.6, Cd= | 0.007193
alpha (deg) | Cl | Cd | Cm | Cl/Cd
-20 | -0.992 | 0.14902 | 0.005 | -6.655
-19.5 | -0.966 | 0.13999 | 0.005 | -6.901
-19 | -0.94 | 0.13231 | 0.005 | -7.106
-18.5 | -0.912 | 0.1404 | 0.005 | -6.499
-18 | -0.886 | 0.12891 | 0.005 | -6.877
-17.5 | -0.86 | 0.11992 | 0.005 | -7.175
-17 | -0.833 | 0.13048 | 0.005 | -6.381
-16.5 | -0.806 | 0.11717 | 0.005 | -6.883
-16 | -0.78 | 0.10823 | 0.005 | -7.209
-15.5 | -0.754 | 0.10131 | 0.005 | -7.444
-15 | -0.726 | 0.10684 | 0.005 | -6.793
-14.5 | -0.699 | 0.09688 | 0.005 | -7.22
-14 | -0.673 | 0.09008 | 0.005 | -7.475
-13.5 | -0.645 | 0.09543 | 0.005 | -6.758
-13 | -0.618 | 0.0862 | 0.005 | -7.174
-12.5 | -0.592 | 0.07871 | 0.005 | -7.528
-12 | -0.564 | 0.08332 | 0.005 | -6.766
-11.5 | -0.537 | 0.07497 | 0.005 | -7.169
-11 | -0.51 | 0.07625 | 0.005 | -6.684
-10.5 | -0.482 | 0.07086 | 0.005 | -6.809
-10 | -0.456 | 0.06383 | 0.005 | -7.149
-9.5 | -0.428 | 0.0647 | 0.005 | -6.614
-9 | -0.401 | 0.05912 | 0.005 | -6.789
-8.5 | -0.373 | 0.05934 | 0.005 | -6.292
-8 | -0.347 | 0.05386 | 0.005 | -6.439
-7.5 | -0.319 | 0.0531 | 0.004 | -6.003
-7 | -0.292 | 0.05149 | 0.004 | -5.662
-6.5 | -0.264 | 0.04918 | 0.004 | -5.372
-6 | -0.352 | 0.04399 | 0.005 | -7.996
-5.5 | -0.357 | 0.03822 | 0.005 | -9.349
-5 | -0.335 | 0.03285 | 0.005 | -10.188
-4.5 | -0.357 | 0.01085 | 0.008 | -32.939
-4 | -0.302 | 0.0105 | 0.008 | -28.725
-3.5 | -0.241 | 0.01029 | 0.007 | -23.386
-3 | -0.176 | 0.01075 | 0.007 | -16.394
-2.5 | -0.11 | 0.01054 | 0.007 | -10.4
-2 | -0.041 | 0.01038 | 0.007 | -3.992
-1.5 | 0.028 | 0.01021 | 0.006 | 2.715
-1 | 0.098 | 0.0096 | 0.006 | 10.163
-0.5 | 0.168 | 0.00959 | 0.006 | 17.502
0 | 0.238 | 0.00952 | 0.005 | 25.012
0.5 | 0.308 | 0.00951 | 0.005 | 32.355
1 | 0.377 | 0.01008 | 0.005 | 37.458
1.5 | 0.447 | 0.00963 | 0.004 | 46.42
2 | 0.516 | 0.00968 | 0.004 | 53.33
2.5 | 0.585 | 0.00723 | 0.004 | 80.919
3 | 0.654 | 0.00706 | 0.003 | 92.609
3.5 | 0.722 | 0.00701 | 0.003 | 103.024
4 | 0.789 | 0.00699 | 0.002 | 112.86
4.5 | 0.856 | 0.0072 | 0.002 | 118.934
5 | 0.922 | 0.0082 | 0.002 | 112.519
5.5 | 0.987 | 0.00862 | 0.001 | 114.54
6 | 1.05 | 0.0091 | 0.001 | 115.445
6.5 | 1.111 | 0.00968 | 0 | 114.717
7 | 1.169 | 0.01044 | 0 | 111.903
7.5 | 1.224 | 0.01142 | -0.001 | 107.145
8 | 1.275 | 0.0128 | -0.001 | 99.641
8.5 | 1.323 | 0.01442 | -0.002 | 91.732
9 | 1.364 | 0.01674 | -0.002 | 81.474
9.5 | 1.396 | 0.01945 | -0.003 | 71.761
10 | 1.418 | 0.02312 | -0.003 | 61.344
10.5 | 1.424 | 0.02899 | -0.004 | 49.104
11 | 1.411 | 0.03734 | -0.004 | 37.785
11.5 | 1.372 | 0.04394 | -0.004 | 31.234
12 | 1.263 | 0.05167 | -0.005 | 24.436
12.5 | 0.86 | 0.06067 | -0.005 | 14.175
13 | 0.887 | 0.06492 | -0.006 | 13.669
13.5 | 0.912 | 0.0723 | -0.006 | 12.615
14 | 0.942 | 0.0728 | -0.007 | 12.941
14.5 | 0.968 | 0.07873 | -0.007 | 12.291
15 | 0.99 | 0.08739 | -0.008 | 11.325
15.5 | 1.015 | 0.09306 | -0.008 | 10.912

## 80. Re 5M Mach 0.50 (2)
BIGFOIL.COM POLAR EXPORT
NACA35113
NACA35113 |  |  |  | Cl Max: | 1.6499 | at alpha= | 11 | deg
XFOIL ncrit=9 |  |  |  | L/D Max: | 161.556 | at alpha= | 7 | deg
Re: | 5000000 |  |  | Cd Min: | 0.25111 | at alpha= | -20 | deg
Mach: | 0.5 |  |  | Cl=0 at alpha= | -2.2911 | deg
|  |  |  | @ Cl=0.1, Cd= | 0.0071765
|  |  |  | @ Cl=0.4, Cd= | 0.0069658
|  |  |  | @ Cl=0.6, Cd= | 0.0070234
alpha (deg) | Cl | Cd | Cm | Cl/Cd
-20 | -0.6822 | 0.25111 | 0.0599 | -2.7167
-19.5 | -0.6599 | 0.24363 | 0.0553 | -2.7086
-19 | -0.6374 | 0.23624 | 0.0509 | -2.6981
-18.5 | -0.6158 | 0.22839 | 0.0465 | -2.6963
-18 | -0.5964 | 0.21947 | 0.0418 | -2.7175
-17.5 | -0.5768 | 0.21121 | 0.0374 | -2.7309
-17 | -0.5544 | 0.20433 | 0.0334 | -2.7133
-16.5 | -0.5316 | 0.19771 | 0.0297 | -2.6888
-15.5 | -0.4006 | 0.16836 | -0.0108 | -2.3794
-15 | -0.386 | 0.16053 | -0.0143 | -2.4045
-14.5 | -0.3663 | 0.15413 | -0.0174 | -2.3766
-14 | -0.3479 | 0.14743 | -0.0206 | -2.3598
-13.5 | -0.333 | 0.13968 | -0.0242 | -2.384
-13 | -0.3254 | 0.1304 | -0.0284 | -2.4954
-12.5 | -0.3127 | 0.1228 | -0.032 | -2.5464
-12 | -0.2954 | 0.11642 | -0.0351 | -2.5374
-11.5 | -0.2835 | 0.10911 | -0.0385 | -2.5983
-11 | -0.2781 | 0.10082 | -0.0424 | -2.7584
-10 | -0.2902 | 0.08231 | -0.0516 | -3.5257
-9.5 | -0.2906 | 0.07489 | -0.0552 | -3.8804
-9 | -0.3009 | 0.0667 | -0.0596 | -4.5112
-8.5 | -0.336 | 0.05741 | -0.0659 | -5.8526
-8 | -0.3787 | 0.05114 | -0.0617 | -7.4052
-7 | -0.4456 | 0.03475 | -0.05 | -12.823
-6.5 | -0.4658 | 0.02532 | -0.0417 | -18.3965
-6 | -0.4901 | 0.0131 | -0.0322 | -37.4122
-5.5 | -0.4299 | 0.01022 | -0.0282 | -42.0646
-5 | -0.361 | 0.00922 | -0.0249 | -39.154
-4.5 | -0.2922 | 0.00863 | -0.0219 | -33.8586
-4 | -0.2252 | 0.00819 | -0.0191 | -27.4969
-3.5 | -0.1581 | 0.0079 | -0.0167 | -20.0127
-3 | -0.0929 | 0.00764 | -0.0142 | -12.1597
-2.5 | -0.0272 | 0.00743 | -0.0122 | -3.6608
-2 | 0.0379 | 0.00731 | -0.0103 | 5.1847
-1.5 | 0.103 | 0.00717 | -0.0086 | 14.3654
-1 | 0.1676 | 0.00709 | -0.007 | 23.6389
-0.5 | 0.2327 | 0.00701 | -0.0056 | 33.1954
0 | 0.2973 | 0.00699 | -0.0043 | 42.5322
0.5 | 0.3626 | 0.00696 | -0.0031 | 52.0977
1 | 0.4272 | 0.00697 | -0.0019 | 61.2912
1.5 | 0.4922 | 0.00697 | -0.0008 | 70.6169
2 | 0.5568 | 0.00701 | 0.0003 | 79.4294
2.5 | 0.6215 | 0.00703 | 0.0015 | 88.4068
3 | 0.6703 | 0.00645 | 0.0056 | 103.9225
3.5 | 0.6882 | 0.00542 | 0.0164 | 126.9742
4 | 0.7483 | 0.00549 | 0.0188 | 136.3024
4.5 | 0.815 | 0.00569 | 0.0199 | 143.2337
5 | 0.8851 | 0.00594 | 0.0205 | 149.0067
5.5 | 0.9527 | 0.00621 | 0.0217 | 153.4138
6 | 1.0407 | 0.00664 | 0.0188 | 156.7319
6.5 | 1.1192 | 0.00696 | 0.0182 | 160.8046
7 | 1.1939 | 0.00739 | 0.0184 | 161.5562
7.5 | 1.2643 | 0.00788 | 0.0197 | 160.4442
8 | 1.3436 | 0.00839 | 0.0196 | 160.143
8.5 | 1.42 | 0.00907 | 0.0201 | 156.5601
9 | 1.4926 | 0.00995 | 0.0213 | 150.0101
9.5 | 1.5447 | 0.01102 | 0.0261 | 140.1724
11 | 1.6499 | 0.0206 | 0.0311 | 80.0922
11.5 | 1.6123 | 0.02775 | 0.0346 | 58.1009
12 | 1.5672 | 0.0359 | 0.0369 | 43.6546
12.5 | 1.5114 | 0.04501 | 0.038 | 33.5792
13 | 1.4606 | 0.05424 | 0.0379 | 26.9285
13.5 | 1.4162 | 0.06366 | 0.0368 | 22.2463
14 | 1.3787 | 0.073 | 0.0352 | 18.8863
15.5 | 1.3026 | 0.09998 | 0.0284 | 13.0286
16 | 1.2854 | 0.10891 | 0.0255 | 11.8024

## 81. Re 6M Mach 0.00 (1)
BIGFOIL.COM POLAR EXPORT
NACA35113
NACA35113 |  |  |  | Cl Max: | 1.601 | at alpha= | 16 | deg
JavaFoil+Calcfoil stall+Eppler ext transition |  |  |  | L/D Max: | 136.254 | at alpha= | 7.5 | deg
Re: | 6000000 |  |  | Cd Min: | 0.00703 | at alpha= | 3.5 | deg
Mach: | 0 |  |  | Cl=0 at alpha= | -1.7 | deg
|  |  |  | @ Cl=0.1, Cd= | 0.0094351
|  |  |  | @ Cl=0.4, Cd= | 0.0091821
|  |  |  | @ Cl=0.6, Cd= | 0.0071895
alpha (deg) | Cl | Cd | Cm | Cl/Cd
-19 | -0.665 | 0.15162 | 0.004 | -4.389
-18.5 | -0.679 | 0.14369 | 0.004 | -4.728
-18 | -0.693 | 0.13746 | 0.004 | -5.038
-17.5 | -0.705 | 0.13029 | 0.004 | -5.41
-17 | -0.716 | 0.12376 | 0.004 | -5.788
-16.5 | -0.727 | 0.1173 | 0.004 | -6.195
-16 | -0.736 | 0.11125 | 0.005 | -6.613
-15.5 | -0.743 | 0.1053 | 0.005 | -7.057
-15 | -0.749 | 0.09925 | 0.005 | -7.546
-14.5 | -0.753 | 0.09402 | 0.005 | -8.007
-14 | -0.754 | 0.08898 | 0.005 | -8.479
-13.5 | -0.754 | 0.08361 | 0.005 | -9.019
-13 | -0.751 | 0.0787 | 0.005 | -9.545
-12.5 | -0.746 | 0.07395 | 0.005 | -10.083
-12 | -0.736 | 0.06936 | 0.005 | -10.612
-11.5 | -0.724 | 0.06491 | 0.005 | -11.154
-11 | -0.709 | 0.06055 | 0.005 | -11.716
-10.5 | -0.692 | 0.0564 | 0.005 | -12.269
-10 | -0.673 | 0.05196 | 0.005 | -12.943
-9.5 | -0.652 | 0.04708 | 0.006 | -13.839
-9 | -0.632 | 0.04033 | 0.006 | -15.674
-8.5 | -0.715 | 0.01059 | 0.008 | -67.461
-8 | -0.675 | 0.01098 | 0.008 | -61.489
-7.5 | -0.633 | 0.01066 | 0.008 | -59.41
-7 | -0.588 | 0.01028 | 0.008 | -57.182
-6.5 | -0.54 | 0.01085 | 0.007 | -49.788
-6 | -0.49 | 0.01064 | 0.007 | -46.089
-5.5 | -0.438 | 0.0104 | 0.007 | -42.127
-5 | -0.384 | 0.01006 | 0.007 | -38.162
-4.5 | -0.329 | 0.00985 | 0.007 | -33.356
-4 | -0.272 | 0.00967 | 0.007 | -28.134
-3.5 | -0.214 | 0.01028 | 0.006 | -20.829
-3 | -0.156 | 0.01006 | 0.006 | -15.454
-2.5 | -0.096 | 0.00987 | 0.006 | -9.737
-2 | -0.036 | 0.0097 | 0.006 | -3.732
-1.5 | 0.024 | 0.00957 | 0.005 | 2.525
-1 | 0.085 | 0.00944 | 0.005 | 8.989
-0.5 | 0.146 | 0.00942 | 0.005 | 15.471
0 | 0.207 | 0.00932 | 0.005 | 22.181
0.5 | 0.267 | 0.00921 | 0.004 | 29.02
1 | 0.328 | 0.00924 | 0.004 | 35.48
1.5 | 0.388 | 0.00919 | 0.004 | 42.237
2 | 0.449 | 0.00915 | 0.003 | 49.021
2.5 | 0.509 | 0.00723 | 0.003 | 70.397
3 | 0.569 | 0.00736 | 0.003 | 77.359
3.5 | 0.629 | 0.00703 | 0.002 | 89.523
4 | 0.689 | 0.0072 | 0.002 | 95.688
4.5 | 0.748 | 0.00741 | 0.002 | 100.951
5 | 0.808 | 0.00767 | 0.001 | 105.322
5.5 | 0.867 | 0.00744 | 0.001 | 116.507
6 | 0.925 | 0.00737 | 0.001 | 125.554
6.5 | 0.984 | 0.00769 | 0 | 127.977
7 | 1.041 | 0.00778 | 0 | 133.781
7.5 | 1.098 | 0.00806 | -0.001 | 136.254
8 | 1.154 | 0.00874 | -0.001 | 132.01
8.5 | 1.209 | 0.00912 | -0.002 | 132.521
9 | 1.26 | 0.0096 | -0.002 | 131.253
9.5 | 1.309 | 0.01018 | -0.002 | 128.541
10 | 1.353 | 0.01094 | -0.003 | 123.623
10.5 | 1.393 | 0.01202 | -0.003 | 115.827
11 | 1.428 | 0.01355 | -0.004 | 105.343
11.5 | 1.457 | 0.01583 | -0.004 | 92.002
12 | 1.48 | 0.01907 | -0.005 | 77.647
12.5 | 1.505 | 0.02217 | -0.005 | 67.876
13 | 1.528 | 0.02485 | -0.006 | 61.485
13.5 | 1.548 | 0.02765 | -0.006 | 56.002
14 | 1.566 | 0.0305 | -0.006 | 51.354
14.5 | 1.581 | 0.03339 | -0.007 | 47.345
15 | 1.592 | 0.03655 | -0.007 | 43.553
15.5 | 1.599 | 0.03985 | -0.008 | 40.124
16 | 1.601 | 0.04335 | -0.008 | 36.922
16.5 | 1.598 | 0.04705 | -0.009 | 33.973
17 | 1.592 | 0.05094 | -0.009 | 31.256
17.5 | 1.583 | 0.05503 | -0.01 | 28.757
18 | 1.569 | 0.05938 | -0.01 | 26.426
18.5 | 1.553 | 0.06398 | -0.01 | 24.266
19 | 1.533 | 0.06875 | -0.011 | 22.297
19.5 | 1.511 | 0.07364 | -0.011 | 20.515
20 | 1.486 | 0.07889 | -0.012 | 18.833

## 82. Re 6M Mach 0.00 (2)
BIGFOIL.COM POLAR EXPORT
NACA35113
NACA35113 |  |  |  | Cl Max: | 1.6467 | at alpha= | 16 | deg
XFOIL ncrit=9 |  |  |  | L/D Max: | 169.126 | at alpha= | 8 | deg
Re: | 6000000 |  |  | Cd Min: | 0.08624 | at alpha= | 20 | deg
Mach: | 0 |  |  | Cl=0 at alpha= | -2.1353 | deg
|  |  |  | @ Cl=0.1, Cd= | 0.0065724
|  |  |  | @ Cl=0.4, Cd= | 0.00637
|  |  |  | @ Cl=0.6, Cd= | 0.0047052
alpha (deg) | Cl | Cd | Cm | Cl/Cd
-20 | -1.6282 | 0.03234 | -0.0645 | -50.3463
-19.5 | -1.626 | 0.02942 | -0.0598 | -55.2685
-19 | -1.6284 | 0.02616 | -0.0537 | -62.2477
-18.5 | -1.6179 | 0.02386 | -0.048 | -67.808
-18 | -1.5977 | 0.02226 | -0.0428 | -71.7745
-17.5 | -1.5678 | 0.02076 | -0.039 | -75.5202
-17 | -1.5336 | 0.01951 | -0.0357 | -78.6058
-16.5 | -1.4966 | 0.01839 | -0.0326 | -81.3812
-16 | -1.4574 | 0.01739 | -0.0298 | -83.8068
-15.5 | -1.4159 | 0.01655 | -0.0272 | -85.5529
-15 | -1.3735 | 0.01573 | -0.0246 | -87.3172
-14.5 | -1.3301 | 0.01499 | -0.0221 | -88.7325
-14 | -1.2794 | 0.01424 | -0.0212 | -89.8455
-13.5 | -1.2048 | 0.01342 | -0.0252 | -89.7765
-13 | -1.1306 | 0.01254 | -0.0294 | -90.1595
-12.5 | -1.0867 | 0.01207 | -0.0268 | -90.0331
-12 | -1.0398 | 0.01162 | -0.0247 | -89.4836
-11.5 | -0.991 | 0.01119 | -0.023 | -88.5612
-11 | -0.9412 | 0.01084 | -0.0215 | -86.8266
-10.5 | -0.8909 | 0.01049 | -0.02 | -84.9285
-10 | -0.8399 | 0.01019 | -0.0187 | -82.4239
-9.5 | -0.7891 | 0.00972 | -0.0173 | -81.1831
-9 | -0.7375 | 0.00938 | -0.0161 | -78.6247
-8.5 | -0.6851 | 0.00909 | -0.015 | -75.3685
-8 | -0.6323 | 0.00884 | -0.0139 | -71.5271
-7.5 | -0.5793 | 0.00859 | -0.0129 | -67.4389
-7 | -0.5265 | 0.00827 | -0.0118 | -63.6638
-6.5 | -0.473 | 0.00805 | -0.0109 | -58.7578
-6 | -0.4192 | 0.00788 | -0.0101 | -53.198
-5.5 | -0.3657 | 0.00762 | -0.0091 | -47.9921
-5 | -0.3119 | 0.00746 | -0.0083 | -41.8097
-4.5 | -0.2575 | 0.00728 | -0.0075 | -35.3709
-4 | -0.2036 | 0.00713 | -0.0067 | -28.5554
-3.5 | -0.1489 | 0.007 | -0.0061 | -21.2714
-3 | -0.0947 | 0.00688 | -0.0053 | -13.7645
-2.5 | -0.0399 | 0.00676 | -0.0047 | -5.9024
-2 | 0.0148 | 0.0067 | -0.0041 | 2.209
-1.5 | 0.0698 | 0.0066 | -0.0036 | 10.5758
-1 | 0.1245 | 0.00655 | -0.003 | 19.0076
-0.5 | 0.1797 | 0.00647 | -0.0026 | 27.7743
0 | 0.2345 | 0.00645 | -0.0021 | 36.3566
0.5 | 0.2899 | 0.0064 | -0.0017 | 45.2969
1 | 0.3447 | 0.0064 | -0.0013 | 53.8594
1.5 | 0.3997 | 0.00637 | -0.0009 | 62.7473
2 | 0.4543 | 0.00637 | -0.0005 | 71.3187
2.5 | 0.5087 | 0.00634 | 0 | 80.2366
3 | 0.5366 | 0.00509 | 0.0056 | 105.4224
3.5 | 0.5735 | 0.0047 | 0.0099 | 122.0213
4 | 0.6246 | 0.00471 | 0.0111 | 132.6115
4.5 | 0.6784 | 0.00484 | 0.0116 | 140.1653
5 | 0.7331 | 0.00497 | 0.0119 | 147.505
5.5 | 0.7909 | 0.00515 | 0.0114 | 153.5728
6 | 0.8511 | 0.00535 | 0.0104 | 159.0841
6.5 | 0.9109 | 0.00557 | 0.0093 | 163.5368
7 | 0.9674 | 0.00584 | 0.0088 | 165.6507
7.5 | 1.0213 | 0.00607 | 0.009 | 168.2537
8 | 1.0841 | 0.00641 | 0.007 | 169.1264
8.5 | 1.145 | 0.00683 | 0.0052 | 167.6428
9 | 1.203 | 0.0073 | 0.004 | 164.7945
9.5 | 1.2602 | 0.00777 | 0.003 | 162.1879
10 | 1.3146 | 0.00842 | 0.0023 | 156.1283
10.5 | 1.3664 | 0.00911 | 0.0021 | 149.989
11 | 1.4083 | 0.00994 | 0.0038 | 141.6801
11.5 | 1.46 | 0.01098 | 0.0029 | 132.969
12 | 1.5087 | 0.01214 | 0.0024 | 124.2751
12.5 | 1.5564 | 0.01329 | 0.002 | 117.1106
13 | 1.599 | 0.01441 | 0.0024 | 110.9646
13.5 | 1.6223 | 0.01556 | 0.0061 | 104.2609
14 | 1.6255 | 0.01694 | 0.013 | 95.9563
14.5 | 1.6316 | 0.01904 | 0.0175 | 85.6933
15 | 1.6409 | 0.0217 | 0.0202 | 75.6175
15.5 | 1.6463 | 0.02522 | 0.0219 | 65.2776
16 | 1.6467 | 0.0297 | 0.0226 | 55.4444
16.5 | 1.6452 | 0.03468 | 0.0227 | 47.4394
17 | 1.6359 | 0.04061 | 0.0225 | 40.2832
17.5 | 1.6185 | 0.04759 | 0.0218 | 34.0092
18 | 1.6042 | 0.05459 | 0.0207 | 29.3863
18.5 | 1.5845 | 0.06244 | 0.0191 | 25.3764
19 | 1.5625 | 0.07082 | 0.0171 | 22.063
19.5 | 1.5469 | 0.07861 | 0.015 | 19.6782
20 | 1.5337 | 0.08624 | 0.0127 | 17.7841

## 83. Re 6M Mach 0.10 (1)
BIGFOIL.COM POLAR EXPORT
NACA35113
NACA35113 |  |  |  | Cl Max: | 1.591 | at alpha= | 15.5 | deg
JavaFoil+Calcfoil stall+Eppler ext transition |  |  |  | L/D Max: | 141.097 | at alpha= | 7.5 | deg
Re: | 6000000 |  |  | Cd Min: | 0.00708 | at alpha= | 3.5 | deg
Mach: | 0.1 |  |  | Cl=0 at alpha= | -1.7 | deg
|  |  |  | @ Cl=0.1, Cd= | 0.0095131
|  |  |  | @ Cl=0.4, Cd= | 0.0091834
|  |  |  | @ Cl=0.6, Cd= | 0.0072613
alpha (deg) | Cl | Cd | Cm | Cl/Cd
-18.5 | -0.631 | 0.14754 | 0.004 | -4.274
-18 | -0.647 | 0.14086 | 0.004 | -4.591
-17.5 | -0.662 | 0.13366 | 0.004 | -4.954
-17 | -0.677 | 0.12632 | 0.004 | -5.356
-16.5 | -0.69 | 0.1199 | 0.004 | -5.754
-16 | -0.702 | 0.11361 | 0.005 | -6.179
-15.5 | -0.713 | 0.1073 | 0.005 | -6.641
-15 | -0.721 | 0.10137 | 0.005 | -7.116
-14.5 | -0.728 | 0.09567 | 0.005 | -7.612
-14 | -0.733 | 0.09034 | 0.005 | -8.113
-13.5 | -0.735 | 0.08503 | 0.005 | -8.646
-13 | -0.735 | 0.08 | 0.005 | -9.186
-12.5 | -0.732 | 0.07518 | 0.005 | -9.735
-12 | -0.724 | 0.07045 | 0.005 | -10.282
-11.5 | -0.714 | 0.06588 | 0.005 | -10.843
-11 | -0.701 | 0.06162 | 0.005 | -11.383
-10.5 | -0.686 | 0.05732 | 0.005 | -11.962
-10 | -0.667 | 0.05292 | 0.005 | -12.614
-9.5 | -0.647 | 0.04826 | 0.005 | -13.409
-9 | -0.626 | 0.04278 | 0.006 | -14.634
-8.5 | -0.713 | 0.01004 | 0.008 | -71.06
-8 | -0.675 | 0.01031 | 0.008 | -65.484
-7.5 | -0.634 | 0.01071 | 0.008 | -59.16
-7 | -0.589 | 0.01038 | 0.008 | -56.774
-6.5 | -0.542 | 0.01094 | 0.008 | -49.511
-6 | -0.492 | 0.01066 | 0.007 | -46.123
-5.5 | -0.439 | 0.01041 | 0.007 | -42.211
-5 | -0.385 | 0.01009 | 0.007 | -38.207
-4.5 | -0.33 | 0.00986 | 0.007 | -33.463
-4 | -0.273 | 0.00967 | 0.007 | -28.253
-3.5 | -0.215 | 0.00955 | 0.006 | -22.541
-3 | -0.156 | 0.01015 | 0.006 | -15.402
-2.5 | -0.097 | 0.0099 | 0.006 | -9.758
-2 | -0.036 | 0.00977 | 0.006 | -3.723
-1.5 | 0.024 | 0.00962 | 0.006 | 2.524
-1 | 0.085 | 0.00955 | 0.005 | 8.931
-0.5 | 0.146 | 0.0094 | 0.005 | 15.583
0 | 0.208 | 0.00938 | 0.005 | 22.149
0.5 | 0.269 | 0.00926 | 0.004 | 29.023
1 | 0.329 | 0.00924 | 0.004 | 35.676
1.5 | 0.39 | 0.00919 | 0.004 | 42.459
2 | 0.451 | 0.00915 | 0.003 | 49.286
2.5 | 0.511 | 0.00725 | 0.003 | 70.569
3 | 0.572 | 0.00742 | 0.003 | 77.095
3.5 | 0.632 | 0.00708 | 0.002 | 89.326
4 | 0.692 | 0.00725 | 0.002 | 95.453
4.5 | 0.752 | 0.00747 | 0.002 | 100.673
5 | 0.812 | 0.00727 | 0.001 | 111.647
5.5 | 0.871 | 0.00751 | 0.001 | 115.911
6 | 0.93 | 0.00742 | 0.001 | 125.388
6.5 | 0.988 | 0.00774 | 0 | 127.724
7 | 1.046 | 0.00785 | 0 | 133.241
7.5 | 1.103 | 0.00782 | -0.001 | 141.097
8 | 1.159 | 0.00882 | -0.001 | 131.427
8.5 | 1.214 | 0.00922 | -0.002 | 131.719
9 | 1.265 | 0.00971 | -0.002 | 130.271
9.5 | 1.313 | 0.01032 | -0.002 | 127.198
10 | 1.357 | 0.01113 | -0.003 | 121.959
10.5 | 1.396 | 0.01226 | -0.003 | 113.882
11 | 1.43 | 0.01391 | -0.004 | 102.855
11.5 | 1.458 | 0.01635 | -0.004 | 89.195
12 | 1.481 | 0.01976 | -0.005 | 74.966
12.5 | 1.506 | 0.02282 | -0.005 | 65.983
13 | 1.528 | 0.0256 | -0.006 | 59.683
13.5 | 1.548 | 0.02843 | -0.006 | 54.438
14 | 1.564 | 0.03138 | -0.006 | 49.845
14.5 | 1.577 | 0.03436 | -0.007 | 45.898
15 | 1.586 | 0.03763 | -0.007 | 42.158
15.5 | 1.591 | 0.04105 | -0.008 | 38.763
16 | 1.59 | 0.04462 | -0.008 | 35.642
16.5 | 1.585 | 0.04845 | -0.009 | 32.715
17 | 1.576 | 0.05249 | -0.009 | 30.023
17.5 | 1.563 | 0.0568 | -0.01 | 27.513
18 | 1.546 | 0.06131 | -0.01 | 25.207
18.5 | 1.525 | 0.06601 | -0.011 | 23.106
19 | 1.501 | 0.07098 | -0.011 | 21.15
19.5 | 1.474 | 0.07617 | -0.011 | 19.358
20 | 1.445 | 0.08166 | -0.012 | 17.694

## 84. Re 6M Mach 0.10 (2)
BIGFOIL.COM POLAR EXPORT
NACA35113
NACA35113 |  |  |  | Cl Max: | 1.641 | at alpha= | 15.5 | deg
XFOIL ncrit=9 |  |  |  | L/D Max: | 168.994 | at alpha= | 8 | deg
Re: | 6000000 |  |  | Cd Min: | 0.09116 | at alpha= | 20 | deg
Mach: | 0.1 |  |  | Cl=0 at alpha= | -2.1397 | deg
|  |  |  | @ Cl=0.1, Cd= | 0.0065834
|  |  |  | @ Cl=0.4, Cd= | 0.0063814
|  |  |  | @ Cl=0.6, Cd= | 0.0047244
alpha (deg) | Cl | Cd | Cm | Cl/Cd
-19 | -1.5676 | 0.03312 | -0.0646 | -47.3309
-18.5 | -1.5806 | 0.02871 | -0.0584 | -55.054
-18 | -1.5765 | 0.0258 | -0.0521 | -61.1047
-17.5 | -1.5633 | 0.02341 | -0.046 | -66.7792
-17 | -1.5362 | 0.02151 | -0.0417 | -71.4179
-16.5 | -1.5032 | 0.01996 | -0.0379 | -75.3106
-16 | -1.4664 | 0.01865 | -0.0345 | -78.6273
-15.5 | -1.4261 | 0.01758 | -0.0314 | -81.1206
-15 | -1.3844 | 0.0166 | -0.0284 | -83.3976
-14.5 | -1.3414 | 0.0157 | -0.0256 | -85.4395
-14 | -1.2916 | 0.01483 | -0.024 | -87.0937
-13.5 | -1.2163 | 0.01392 | -0.0278 | -87.3779
-13 | -1.1395 | 0.01313 | -0.032 | -86.786
-12.5 | -1.096 | 0.0125 | -0.029 | -87.68
-12 | -1.0489 | 0.01194 | -0.0267 | -87.8476
-11.5 | -0.9998 | 0.01145 | -0.0248 | -87.3188
-11 | -0.9495 | 0.01104 | -0.0231 | -86.0054
-10.5 | -0.8985 | 0.01065 | -0.0215 | -84.3662
-10 | -0.8468 | 0.01033 | -0.02 | -81.9748
-9.5 | -0.7951 | 0.00989 | -0.0185 | -80.3943
-9 | -0.7431 | 0.0095 | -0.0171 | -78.2211
-8.5 | -0.6902 | 0.00918 | -0.0159 | -75.1852
-8 | -0.6369 | 0.00891 | -0.0148 | -71.4815
-7 | -0.5298 | 0.00834 | -0.0125 | -63.5252
-6.5 | -0.476 | 0.00809 | -0.0115 | -58.8381
-6 | -0.4218 | 0.00791 | -0.0106 | -53.3249
-5.5 | -0.3676 | 0.00766 | -0.0096 | -47.9896
-5 | -0.3135 | 0.00748 | -0.0087 | -41.9118
-4.5 | -0.2586 | 0.00731 | -0.0079 | -35.3762
-4 | -0.2044 | 0.00715 | -0.007 | -28.5874
-3.5 | -0.1493 | 0.00702 | -0.0063 | -21.2678
-3 | -0.0948 | 0.00689 | -0.0055 | -13.7591
-2.5 | -0.0397 | 0.00678 | -0.0049 | -5.8555
-2 | 0.0154 | 0.00671 | -0.0043 | 2.2951
-1.5 | 0.0707 | 0.00661 | -0.0037 | 10.6959
-1 | 0.1257 | 0.00656 | -0.0031 | 19.1616
-0.5 | 0.1813 | 0.00648 | -0.0026 | 27.9784
0 | 0.2364 | 0.00646 | -0.0021 | 36.5944
0.5 | 0.2921 | 0.00641 | -0.0017 | 45.5694
1 | 0.3472 | 0.00641 | -0.0013 | 54.1654
1.5 | 0.4026 | 0.00638 | -0.0009 | 63.1034
2 | 0.4575 | 0.00639 | -0.0005 | 71.5962
2.5 | 0.5123 | 0.00635 | 0 | 80.6772
3 | 0.5404 | 0.00512 | 0.0057 | 105.5469
3.5 | 0.5773 | 0.00472 | 0.01 | 122.3093
4 | 0.6286 | 0.00473 | 0.0113 | 132.8964
4.5 | 0.6828 | 0.00486 | 0.0118 | 140.4938
5 | 0.7376 | 0.00499 | 0.0122 | 147.8156
5.5 | 0.7961 | 0.00517 | 0.0117 | 153.9845
6 | 0.8567 | 0.00539 | 0.0106 | 158.9425
6.5 | 0.9171 | 0.00559 | 0.0095 | 164.0608
7 | 0.9742 | 0.00587 | 0.0091 | 165.9625
7.5 | 1.0283 | 0.00611 | 0.0093 | 168.2979
8 | 1.0917 | 0.00646 | 0.0073 | 168.9938
8.5 | 1.1532 | 0.00689 | 0.0056 | 167.373
9 | 1.2117 | 0.00735 | 0.0045 | 164.8571
9.5 | 1.2694 | 0.00783 | 0.0035 | 162.1201
10 | 1.3241 | 0.00851 | 0.0029 | 155.5934
10.5 | 1.3758 | 0.00923 | 0.0028 | 149.0574
11 | 1.4186 | 0.01007 | 0.0045 | 140.8739
11.5 | 1.47 | 0.01119 | 0.0038 | 131.3673
12 | 1.5187 | 0.01241 | 0.0034 | 122.3771
12.5 | 1.5657 | 0.01363 | 0.0031 | 114.8716
13 | 1.6062 | 0.01472 | 0.0041 | 109.1168
13.5 | 1.6186 | 0.01601 | 0.0097 | 101.0993
14 | 1.624 | 0.01763 | 0.0157 | 92.1157
14.5 | 1.6297 | 0.02013 | 0.0196 | 80.9588
15 | 1.6371 | 0.02326 | 0.0218 | 70.3826
15.5 | 1.641 | 0.02719 | 0.0231 | 60.3531
16 | 1.6368 | 0.03233 | 0.0236 | 50.6279
16.5 | 1.6326 | 0.03771 | 0.0235 | 43.2936
17 | 1.6193 | 0.04413 | 0.0232 | 36.6939
17.5 | 1.598 | 0.05177 | 0.0222 | 30.8673
18 | 1.5829 | 0.05897 | 0.0209 | 26.8425
18.5 | 1.5634 | 0.06693 | 0.0192 | 23.3587
19 | 1.5411 | 0.07552 | 0.017 | 20.4065
19.5 | 1.5259 | 0.08337 | 0.0148 | 18.3027
20 | 1.5126 | 0.09116 | 0.0124 | 16.5928

## 85. Re 6M Mach 0.25 (1)
BIGFOIL.COM POLAR EXPORT
NACA35113
NACA35113 |  |  |  | Cl Max: | 1.542 | at alpha= | 14 | deg
JavaFoil+Calcfoil stall+Eppler ext transition |  |  |  | L/D Max: | 141.266 | at alpha= | 7 | deg
Re: | 6000000 |  |  | Cd Min: | 0.00713 | at alpha= | 3 | deg
Mach: | 0.25 |  |  | Cl=0 at alpha= | -1.7016 | deg
|  |  |  | @ Cl=0.1, Cd= | 0.0096284
|  |  |  | @ Cl=0.4, Cd= | 0.009341
|  |  |  | @ Cl=0.6, Cd= | 0.0071573
alpha (deg) | Cl | Cd | Cm | Cl/Cd
-16 | -0.396 | 0.13418 | 0.004 | -2.95
-15.5 | -0.438 | 0.12641 | 0.004 | -3.468
-15 | -0.478 | 0.11832 | 0.004 | -4.037
-14.5 | -0.513 | 0.11038 | 0.004 | -4.649
-14 | -0.545 | 0.10278 | 0.004 | -5.305
-13.5 | -0.573 | 0.09566 | 0.005 | -5.991
-13 | -0.597 | 0.08913 | 0.005 | -6.695
-12.5 | -0.615 | 0.08298 | 0.005 | -7.417
-12 | -0.627 | 0.07744 | 0.005 | -8.1
-11.5 | -0.634 | 0.0723 | 0.005 | -8.772
-11 | -0.636 | 0.06744 | 0.005 | -9.438
-10.5 | -0.634 | 0.0627 | 0.005 | -10.112
-10 | -0.627 | 0.05822 | 0.005 | -10.766
-9.5 | -0.615 | 0.05398 | 0.005 | -11.393
-9 | -0.599 | 0.04972 | 0.005 | -12.049
-8.5 | -0.579 | 0.04521 | 0.005 | -12.817
-8 | -0.558 | 0.04002 | 0.006 | -13.938
-7.5 | -0.633 | 0.01043 | 0.008 | -60.636
-7 | -0.592 | 0.0108 | 0.008 | -54.798
-6.5 | -0.547 | 0.01043 | 0.008 | -52.481
-6 | -0.498 | 0.01095 | 0.008 | -45.514
-5.5 | -0.447 | 0.01071 | 0.007 | -41.739
-5 | -0.393 | 0.01043 | 0.007 | -37.682
-4.5 | -0.337 | 0.01016 | 0.007 | -33.183
-4 | -0.279 | 0.00994 | 0.007 | -28.112
-3.5 | -0.22 | 0.0097 | 0.007 | -22.725
-3 | -0.16 | 0.00955 | 0.006 | -16.779
-2.5 | -0.099 | 0.01013 | 0.006 | -9.784
-2 | -0.037 | 0.01005 | 0.006 | -3.715
-1.5 | 0.025 | 0.00983 | 0.006 | 2.536
-1 | 0.088 | 0.00964 | 0.005 | 9.078
-0.5 | 0.15 | 0.00958 | 0.005 | 15.704
0 | 0.213 | 0.00953 | 0.005 | 22.372
0.5 | 0.276 | 0.00941 | 0.005 | 29.331
1 | 0.338 | 0.0094 | 0.004 | 36.011
1.5 | 0.401 | 0.00934 | 0.004 | 42.927
2 | 0.463 | 0.00941 | 0.004 | 49.221
2.5 | 0.525 | 0.00747 | 0.003 | 70.287
3 | 0.587 | 0.00713 | 0.003 | 82.383
3.5 | 0.649 | 0.00726 | 0.003 | 89.42
4 | 0.711 | 0.00751 | 0.002 | 94.652
4.5 | 0.772 | 0.00727 | 0.002 | 106.116
5 | 0.833 | 0.00753 | 0.001 | 110.547
5.5 | 0.894 | 0.00742 | 0.001 | 120.463
6 | 0.954 | 0.00738 | 0.001 | 129.267
6.5 | 1.013 | 0.00739 | 0 | 137.131
7 | 1.072 | 0.00759 | 0 | 141.266
7.5 | 1.13 | 0.0086 | -0.001 | 131.413
8 | 1.186 | 0.00928 | -0.001 | 127.852
8.5 | 1.24 | 0.00978 | -0.002 | 126.85
9 | 1.29 | 0.01042 | -0.002 | 123.774
9.5 | 1.336 | 0.01123 | -0.003 | 119.016
10 | 1.377 | 0.01236 | -0.003 | 111.408
10.5 | 1.413 | 0.01391 | -0.003 | 101.558
11 | 1.443 | 0.01622 | -0.004 | 88.954
11.5 | 1.466 | 0.01967 | -0.004 | 74.532
12 | 1.487 | 0.02348 | -0.005 | 63.304
12.5 | 1.507 | 0.02682 | -0.005 | 56.187
13 | 1.523 | 0.03 | -0.006 | 50.768
13.5 | 1.535 | 0.03326 | -0.006 | 46.144
14 | 1.542 | 0.03661 | -0.007 | 42.106
14.5 | 1.542 | 0.04038 | -0.007 | 38.202
15 | 1.538 | 0.0442 | -0.007 | 34.794
15.5 | 1.526 | 0.0483 | -0.008 | 31.587
16 | 1.504 | 0.05278 | -0.008 | 28.499
16.5 | 1.476 | 0.05756 | -0.009 | 25.636
17 | 1.44 | 0.06267 | -0.009 | 22.982
17.5 | 1.398 | 0.06808 | -0.01 | 20.533
18 | 1.349 | 0.07389 | -0.01 | 18.258
18.5 | 1.294 | 0.08018 | -0.011 | 16.14
19 | 1.233 | 0.087 | -0.011 | 14.173

## 86. Re 6M Mach 0.25 (2)
BIGFOIL.COM POLAR EXPORT
NACA35113
NACA35113 |  |  |  | Cl Max: | 1.6118 | at alpha= | 14 | deg
XFOIL ncrit=9 |  |  |  | L/D Max: | 168.839 | at alpha= | 8 | deg
Re: | 6000000 |  |  | Cd Min: | 0.20554 | at alpha= | -18.5 | deg
Mach: | 0.25 |  |  | Cl=0 at alpha= | -2.1643 | deg
|  |  |  | @ Cl=0.1, Cd= | 0.0066358
|  |  |  | @ Cl=0.4, Cd= | 0.0064532
|  |  |  | @ Cl=0.6, Cd= | 0.0048108
alpha (deg) | Cl | Cd | Cm | Cl/Cd
-18.5 | -0.6034 | 0.20554 | 0.0386 | -2.9357
-18 | -0.5874 | 0.1988 | 0.0349 | -2.9547
-17.5 | -0.574 | 0.19117 | 0.0311 | -3.0026
-17 | -0.5745 | 0.17918 | 0.0257 | -3.2063
-16.5 | -0.5605 | 0.17233 | 0.0222 | -3.2525
-16 | -0.6484 | 0.14058 | 0.0062 | -4.6123
-15.5 | -0.6877 | 0.12406 | -0.0032 | -5.5433
-15 | -0.7346 | 0.10742 | -0.0134 | -6.8386
-14.5 | -0.8121 | 0.08684 | -0.0278 | -9.3517
-14 | -1.1768 | 0.03963 | -0.0515 | -29.6947
-13.5 | -1.2517 | 0.02138 | -0.0454 | -58.5454
-13 | -1.177 | 0.01799 | -0.049 | -65.4252
-12.5 | -1.1373 | 0.01651 | -0.0441 | -68.8855
-12 | -1.0921 | 0.01523 | -0.04 | -71.7072
-11.5 | -1.0435 | 0.01409 | -0.0365 | -74.0596
-11 | -0.9945 | 0.01283 | -0.0331 | -77.5136
-10 | -0.8866 | 0.01141 | -0.0279 | -77.7038
-9.5 | -0.8312 | 0.01086 | -0.0256 | -76.5378
-9 | -0.7748 | 0.01041 | -0.0236 | -74.4284
-8.5 | -0.7191 | 0.00983 | -0.0216 | -73.1536
-8 | -0.6628 | 0.00938 | -0.0198 | -70.661
-7.5 | -0.606 | 0.00903 | -0.0181 | -67.1096
-7 | -0.5491 | 0.00874 | -0.0166 | -62.8261
-6.5 | -0.4925 | 0.00837 | -0.0151 | -58.8411
-6 | -0.4358 | 0.0081 | -0.0137 | -53.8025
-5.5 | -0.3788 | 0.00788 | -0.0124 | -48.0711
-5 | -0.3223 | 0.00762 | -0.0111 | -42.2966
-4.5 | -0.2656 | 0.00744 | -0.0099 | -35.6989
-4 | -0.2088 | 0.00725 | -0.0088 | -28.8
-3.5 | -0.1521 | 0.00711 | -0.0078 | -21.3924
-3 | -0.0952 | 0.00696 | -0.0069 | -13.6782
-2.5 | -0.0382 | 0.00687 | -0.006 | -5.5604
-2 | 0.0187 | 0.00675 | -0.0052 | 2.7704
-1.5 | 0.0755 | 0.00667 | -0.0044 | 11.3193
-1 | 0.1328 | 0.00659 | -0.0037 | 20.1517
-0.5 | 0.1898 | 0.00654 | -0.0031 | 29.0214
0 | 0.247 | 0.0065 | -0.0025 | 38
0.5 | 0.3042 | 0.00647 | -0.0019 | 47.017
1 | 0.3613 | 0.00646 | -0.0014 | 55.9288
1.5 | 0.4186 | 0.00645 | -0.0009 | 64.8992
2 | 0.4752 | 0.00646 | -0.0004 | 73.5604
2.5 | 0.532 | 0.00643 | 0.0002 | 82.7372
3 | 0.5649 | 0.0054 | 0.0053 | 104.6111
3.5 | 0.599 | 0.00481 | 0.0107 | 124.5322
4 | 0.6502 | 0.00485 | 0.0125 | 134.0619
4.5 | 0.707 | 0.00495 | 0.0131 | 142.8283
5 | 0.7633 | 0.00513 | 0.0137 | 148.7914
5.5 | 0.8252 | 0.00529 | 0.0131 | 155.9924
6 | 0.8877 | 0.00554 | 0.0122 | 160.2347
6.5 | 0.9515 | 0.00577 | 0.0111 | 164.9047
7 | 1.0122 | 0.00603 | 0.0107 | 167.8607
7.5 | 1.0679 | 0.00635 | 0.0113 | 168.1732
8 | 1.1346 | 0.00672 | 0.0094 | 168.8393
8.5 | 1.1994 | 0.00715 | 0.0079 | 167.7483
9 | 1.2607 | 0.00765 | 0.0071 | 164.7974
9.5 | 1.3203 | 0.00827 | 0.0065 | 159.6493
10 | 1.3777 | 0.00897 | 0.0063 | 153.5897
10.5 | 1.426 | 0.00988 | 0.0078 | 144.332
11 | 1.4749 | 0.01095 | 0.0087 | 134.6941
11.5 | 1.5263 | 0.01235 | 0.0086 | 123.587
12.5 | 1.604 | 0.0155 | 0.0115 | 103.4839
13 | 1.6055 | 0.01746 | 0.0183 | 91.953
13.5 | 1.6044 | 0.02046 | 0.0231 | 78.4164
14 | 1.6118 | 0.02399 | 0.0253 | 67.1863
14.5 | 1.6104 | 0.02879 | 0.0266 | 55.9361
15 | 1.5981 | 0.03488 | 0.0272 | 45.8171
15.5 | 1.5834 | 0.04135 | 0.0275 | 38.2926
16 | 1.5582 | 0.04908 | 0.027 | 31.7482
16.5 | 1.5407 | 0.05644 | 0.0262 | 27.298
17 | 1.5216 | 0.06424 | 0.0248 | 23.6862
17.5 | 1.4974 | 0.07288 | 0.0229 | 20.5461
18 | 1.4814 | 0.08085 | 0.0209 | 18.3228
18.5 | 1.4597 | 0.08977 | 0.0182 | 16.2604
19 | 1.4441 | 0.09806 | 0.0156 | 14.7267

## 87. Re 6M Mach 0.50 (1)
BIGFOIL.COM POLAR EXPORT
NACA35113
NACA35113 |  |  |  | Cl Max: | 1.423 | at alpha= | 10.5 | deg
JavaFoil+Calcfoil stall+Eppler ext transition |  |  |  | L/D Max: | 121.265 | at alpha= | 4.5 | deg
Re: | 6000000 |  |  | Cd Min: | 0.00687 | at alpha= | 4 | deg
Mach: | 0.5 |  |  | Cl=0 at alpha= | -1.7029 | deg
|  |  |  | @ Cl=0.1, Cd= | 0.009398
|  |  |  | @ Cl=0.4, Cd= | 0.0097967
|  |  |  | @ Cl=0.6, Cd= | 0.007103
alpha (deg) | Cl | Cd | Cm | Cl/Cd
-20 | -0.993 | 0.14706 | 0.005 | -6.749
-19.5 | -0.967 | 0.13813 | 0.005 | -7.001
-19 | -0.941 | 0.12988 | 0.005 | -7.249
-18.5 | -0.913 | 0.13666 | 0.005 | -6.678
-18 | -0.887 | 0.12631 | 0.005 | -7.021
-17.5 | -0.861 | 0.11839 | 0.005 | -7.272
-17 | -0.833 | 0.12877 | 0.005 | -6.468
-16.5 | -0.807 | 0.11576 | 0.005 | -6.969
-16 | -0.781 | 0.10693 | 0.005 | -7.301
-15.5 | -0.755 | 0.09957 | 0.005 | -7.585
-15 | -0.726 | 0.10434 | 0.005 | -6.959
-14.5 | -0.7 | 0.09581 | 0.005 | -7.31
-14 | -0.675 | 0.08802 | 0.006 | -7.668
-13.5 | -0.645 | 0.09361 | 0.005 | -6.891
-13 | -0.619 | 0.08473 | 0.005 | -7.308
-12.5 | -0.594 | 0.07743 | 0.005 | -7.665
-12 | -0.564 | 0.08117 | 0.005 | -6.947
-11.5 | -0.538 | 0.07369 | 0.005 | -7.299
-11 | -0.51 | 0.07445 | 0.005 | -6.849
-10.5 | -0.483 | 0.06958 | 0.005 | -6.938
-10 | -0.457 | 0.06279 | 0.005 | -7.279
-9.5 | -0.428 | 0.06382 | 0.005 | -6.713
-9 | -0.402 | 0.05786 | 0.005 | -6.949
-8.5 | -0.374 | 0.05812 | 0.005 | -6.429
-8 | -0.347 | 0.05279 | 0.005 | -6.577
-7.5 | -0.319 | 0.05225 | 0.005 | -6.109
-7 | -0.292 | 0.05061 | 0.004 | -5.765
-6.5 | -0.264 | 0.04856 | 0.004 | -5.444
-6 | -0.352 | 0.04332 | 0.005 | -8.128
-5.5 | -0.358 | 0.03748 | 0.005 | -9.55
-5 | -0.336 | 0.03139 | 0.006 | -10.719
-4.5 | -0.357 | 0.01057 | 0.008 | -33.82
-4 | -0.302 | 0.01021 | 0.008 | -29.543
-3.5 | -0.241 | 0.01082 | 0.007 | -22.253
-3 | -0.176 | 0.01045 | 0.007 | -16.866
-2.5 | -0.11 | 0.01026 | 0.007 | -10.684
-2 | -0.041 | 0.01011 | 0.007 | -4.1
-1.5 | 0.028 | 0.00996 | 0.006 | 2.785
-1 | 0.098 | 0.0094 | 0.006 | 10.38
-0.5 | 0.168 | 0.00933 | 0.006 | 17.978
0 | 0.238 | 0.00926 | 0.005 | 25.699
0.5 | 0.308 | 0.00988 | 0.005 | 31.154
1 | 0.377 | 0.0098 | 0.005 | 38.508
1.5 | 0.447 | 0.00979 | 0.004 | 45.649
2 | 0.516 | 0.00944 | 0.004 | 54.658
2.5 | 0.585 | 0.00714 | 0.004 | 81.892
3 | 0.654 | 0.00697 | 0.003 | 93.738
3.5 | 0.722 | 0.00691 | 0.003 | 104.439
4 | 0.79 | 0.00687 | 0.002 | 115.009
4.5 | 0.857 | 0.00706 | 0.002 | 121.265
5 | 0.923 | 0.00807 | 0.002 | 114.343
5.5 | 0.988 | 0.00847 | 0.001 | 116.639
6 | 1.051 | 0.00895 | 0.001 | 117.39
6.5 | 1.112 | 0.00952 | 0 | 116.81
7 | 1.17 | 0.01023 | 0 | 114.378
7.5 | 1.225 | 0.0112 | -0.001 | 109.373
8 | 1.277 | 0.01258 | -0.001 | 101.516
8.5 | 1.325 | 0.01419 | -0.002 | 93.336
9 | 1.365 | 0.01648 | -0.002 | 82.812
9.5 | 1.397 | 0.01922 | -0.003 | 72.667
10 | 1.418 | 0.02304 | -0.003 | 61.576
10.5 | 1.423 | 0.02931 | -0.004 | 48.545
11 | 1.413 | 0.03643 | -0.004 | 38.792
11.5 | 1.375 | 0.0427 | -0.004 | 32.197
12 | 1.265 | 0.05007 | -0.005 | 25.261
12.5 | 0.861 | 0.059 | -0.005 | 14.596
13 | 0.889 | 0.06291 | -0.006 | 14.128
13.5 | 0.914 | 0.07025 | -0.006 | 13.005
14 | 0.944 | 0.07047 | -0.007 | 13.393
14.5 | 0.97 | 0.07637 | -0.007 | 12.697
15 | 0.994 | 0.08352 | -0.008 | 11.897
15.5 | 1.02 | 0.08872 | -0.008 | 11.498

## 88. Re 6M Mach 0.50 (2)
BIGFOIL.COM POLAR EXPORT
NACA35113
NACA35113 |  |  |  | Cl Max: | 1.6562 | at alpha= | 11 | deg
XFOIL ncrit=9 |  |  |  | L/D Max: | 168.835 | at alpha= | 7 | deg
Re: | 6000000 |  |  | Cd Min: | 0.24966 | at alpha= | -20 | deg
Mach: | 0.5 |  |  | Cl=0 at alpha= | -2.2745 | deg
|  |  |  | @ Cl=0.1, Cd= | 0.0069419
|  |  |  | @ Cl=0.4, Cd= | 0.0067517
|  |  |  | @ Cl=0.6, Cd= | 0.0068132
alpha (deg) | Cl | Cd | Cm | Cl/Cd
-20 | -0.6869 | 0.24966 | 0.0602 | -2.7513
-19.5 | -0.6642 | 0.24256 | 0.0558 | -2.7383
-19 | -0.6413 | 0.23559 | 0.0514 | -2.7221
-18.5 | -0.6187 | 0.22844 | 0.0471 | -2.7084
-18 | -0.598 | 0.22032 | 0.0427 | -2.7142
-17.5 | -0.5794 | 0.21137 | 0.0381 | -2.7412
-17 | -0.56 | 0.20314 | 0.0337 | -2.7567
-16.5 | -0.5165 | 0.19391 | 0.0233 | -2.6636
-16 | -0.4164 | 0.17592 | -0.0078 | -2.367
-15.5 | -0.4003 | 0.16858 | -0.011 | -2.3745
-15 | -0.3897 | 0.15907 | -0.0151 | -2.4499
-14.5 | -0.3703 | 0.15249 | -0.0184 | -2.4284
-14 | -0.3521 | 0.14569 | -0.0217 | -2.4168
-13.5 | -0.3357 | 0.13837 | -0.0252 | -2.4261
-13 | -0.3269 | 0.12948 | -0.0294 | -2.5247
-12.5 | -0.3184 | 0.12098 | -0.0335 | -2.6318
-11.5 | -0.2928 | 0.1067 | -0.0403 | -2.7441
-11 | -0.2879 | 0.09854 | -0.0442 | -2.9217
-10.5 | -0.3052 | 0.08743 | -0.0501 | -3.4908
-10 | -0.3127 | 0.07871 | -0.0547 | -3.9728
-9.5 | -0.3174 | 0.07096 | -0.0586 | -4.4729
-9 | -0.3293 | 0.06294 | -0.0635 | -5.232
-8.5 | -0.3659 | 0.05487 | -0.0672 | -6.6685
-8 | -0.4075 | 0.04907 | -0.0611 | -8.3045
-7.5 | -0.4459 | 0.04074 | -0.0558 | -10.945
-7 | -0.4823 | 0.03083 | -0.0482 | -15.6439
-6.5 | -0.5012 | 0.02115 | -0.0394 | -23.6974
-6 | -0.4983 | 0.01187 | -0.0316 | -41.9798
-5.5 | -0.4343 | 0.00959 | -0.0276 | -45.2868
-5 | -0.3648 | 0.00875 | -0.0243 | -41.6914
-4.5 | -0.296 | 0.00825 | -0.0213 | -35.8788
-4 | -0.2284 | 0.00786 | -0.0185 | -29.0585
-3.5 | -0.1615 | 0.0076 | -0.0161 | -21.25
-3 | -0.0955 | 0.00736 | -0.0138 | -12.9755
-2.5 | -0.0294 | 0.00721 | -0.0118 | -4.0777
-2 | 0.0358 | 0.00705 | -0.0099 | 5.078
-1.5 | 0.1011 | 0.00694 | -0.0082 | 14.5677
-1 | 0.1662 | 0.00686 | -0.0067 | 24.2274
-0.5 | 0.2315 | 0.00679 | -0.0054 | 34.0943
0 | 0.2965 | 0.00677 | -0.0041 | 43.7962
0.5 | 0.3618 | 0.00674 | -0.003 | 53.6795
1 | 0.4269 | 0.00676 | -0.0018 | 63.1509
1.5 | 0.4922 | 0.00676 | -0.0008 | 72.8107
2 | 0.5571 | 0.0068 | 0.0003 | 81.9265
2.5 | 0.6223 | 0.00682 | 0.0014 | 91.2463
3 | 0.6856 | 0.00683 | 0.0029 | 100.3807
3.5 | 0.697 | 0.00531 | 0.0146 | 131.2618
4 | 0.7504 | 0.00534 | 0.0184 | 140.5243
4.5 | 0.8154 | 0.00547 | 0.02 | 149.0676
5 | 0.8813 | 0.00572 | 0.0213 | 154.0734
5.5 | 0.9555 | 0.00596 | 0.0212 | 160.3188
6 | 1.0327 | 0.0063 | 0.0206 | 163.9206
6.5 | 1.1111 | 0.00668 | 0.0199 | 166.3323
7 | 1.1886 | 0.00704 | 0.0197 | 168.8352
7.5 | 1.2572 | 0.00749 | 0.0214 | 167.8505
8 | 1.3376 | 0.00805 | 0.021 | 166.1615
8.5 | 1.4135 | 0.00871 | 0.0216 | 162.2847
9 | 1.4872 | 0.0095 | 0.0227 | 156.5474
9.5 | 1.5493 | 0.0106 | 0.0257 | 146.1604
10 | 1.5998 | 0.01201 | 0.0297 | 133.2057
10.5 | 1.6407 | 0.01468 | 0.0319 | 111.7643
11 | 1.6562 | 0.02012 | 0.0311 | 82.3161
11.5 | 1.6213 | 0.02721 | 0.0343 | 59.5847
12 | 1.5761 | 0.03536 | 0.0366 | 44.573
12.5 | 1.5238 | 0.04419 | 0.0379 | 34.4829
13 | 1.4706 | 0.05355 | 0.0378 | 27.4622
13.5 | 1.4288 | 0.06271 | 0.0369 | 22.7842
14.5 | 1.3661 | 0.08056 | 0.0338 | 16.9575
15 | 1.3402 | 0.08951 | 0.0317 | 14.9726
15.5 | 1.3203 | 0.09822 | 0.0294 | 13.4423
16 | 1.3013 | 0.10725 | 0.0264 | 12.1333

## 89. Re 7M Mach 0.00 (1)
BIGFOIL.COM POLAR EXPORT
NACA35113
NACA35113 |  |  |  | Cl Max: | 1.603 | at alpha= | 16 | deg
JavaFoil+Calcfoil stall+Eppler ext transition |  |  |  | L/D Max: | 137.665 | at alpha= | 7.5 | deg
Re: | 7000000 |  |  | Cd Min: | 0.00712 | at alpha= | 4 | deg
Mach: | 0 |  |  | Cl=0 at alpha= | -1.7 | deg
|  |  |  | @ Cl=0.1, Cd= | 0.0092829
|  |  |  | @ Cl=0.4, Cd= | 0.0091223
|  |  |  | @ Cl=0.6, Cd= | 0.0073523
alpha (deg) | Cl | Cd | Cm | Cl/Cd
-19 | -0.666 | 0.14989 | 0.004 | -4.441
-18.5 | -0.68 | 0.14266 | 0.004 | -4.764
-18 | -0.693 | 0.13596 | 0.004 | -5.095
-17.5 | -0.705 | 0.12927 | 0.004 | -5.455
-17 | -0.717 | 0.12276 | 0.004 | -5.838
-16.5 | -0.727 | 0.11643 | 0.005 | -6.244
-16 | -0.736 | 0.11055 | 0.005 | -6.657
-15.5 | -0.744 | 0.10445 | 0.005 | -7.119
-15 | -0.749 | 0.09873 | 0.005 | -7.589
-14.5 | -0.753 | 0.09298 | 0.005 | -8.102
-14 | -0.755 | 0.08778 | 0.005 | -8.602
-13.5 | -0.755 | 0.08279 | 0.005 | -9.114
-13 | -0.752 | 0.07791 | 0.005 | -9.648
-12.5 | -0.746 | 0.07318 | 0.005 | -10.198
-12 | -0.737 | 0.06866 | 0.005 | -10.73
-11.5 | -0.725 | 0.06396 | 0.005 | -11.333
-11 | -0.71 | 0.05972 | 0.005 | -11.894
-10.5 | -0.693 | 0.05527 | 0.005 | -12.544
-10 | -0.674 | 0.05065 | 0.005 | -13.314
-9.5 | -0.655 | 0.0448 | 0.006 | -14.627
-9 | -0.75 | 0.00956 | 0.008 | -78.468
-8.5 | -0.715 | 0.0103 | 0.008 | -69.396
-8 | -0.675 | 0.01068 | 0.008 | -63.249
-7.5 | -0.633 | 0.0104 | 0.008 | -60.873
-7 | -0.588 | 0.01091 | 0.008 | -53.928
-6.5 | -0.54 | 0.01065 | 0.007 | -50.762
-6 | -0.49 | 0.01037 | 0.007 | -47.26
-5.5 | -0.438 | 0.01014 | 0.007 | -43.17
-5 | -0.384 | 0.00984 | 0.007 | -39.026
-4.5 | -0.329 | 0.00962 | 0.007 | -34.155
-4 | -0.272 | 0.00944 | 0.007 | -28.795
-3.5 | -0.214 | 0.01007 | 0.006 | -21.263
-3 | -0.156 | 0.00986 | 0.006 | -15.77
-2.5 | -0.096 | 0.00967 | 0.006 | -9.944
-2 | -0.036 | 0.0095 | 0.006 | -3.811
-1.5 | 0.024 | 0.00938 | 0.005 | 2.576
-1 | 0.085 | 0.00931 | 0.005 | 9.111
-0.5 | 0.146 | 0.0092 | 0.005 | 15.843
0 | 0.207 | 0.00916 | 0.005 | 22.558
0.5 | 0.267 | 0.00906 | 0.004 | 29.489
1 | 0.328 | 0.00905 | 0.004 | 36.233
1.5 | 0.388 | 0.00902 | 0.004 | 43.045
2 | 0.449 | 0.00954 | 0.003 | 47.034
2.5 | 0.509 | 0.00717 | 0.003 | 71.008
3 | 0.569 | 0.00728 | 0.003 | 78.167
3.5 | 0.629 | 0.00742 | 0.002 | 84.729
4 | 0.689 | 0.00712 | 0.002 | 96.762
4.5 | 0.748 | 0.00733 | 0.002 | 102.054
5 | 0.808 | 0.00757 | 0.001 | 106.647
5.5 | 0.867 | 0.00739 | 0.001 | 117.344
6 | 0.926 | 0.00766 | 0.001 | 120.787
6.5 | 0.984 | 0.00774 | 0 | 127.077
7 | 1.042 | 0.00771 | 0 | 135.139
7.5 | 1.099 | 0.00798 | -0.001 | 137.665
8 | 1.155 | 0.00865 | -0.001 | 133.424
8.5 | 1.209 | 0.00904 | -0.002 | 133.711
9 | 1.261 | 0.00952 | -0.002 | 132.405
9.5 | 1.309 | 0.01011 | -0.002 | 129.499
10 | 1.353 | 0.01088 | -0.003 | 124.392
10.5 | 1.393 | 0.012 | -0.003 | 116.097
11 | 1.427 | 0.01361 | -0.004 | 104.922
11.5 | 1.455 | 0.01609 | -0.004 | 90.473
12 | 1.481 | 0.01899 | -0.005 | 77.98
12.5 | 1.507 | 0.02156 | -0.005 | 69.901
13 | 1.531 | 0.02412 | -0.006 | 63.452
13.5 | 1.551 | 0.02677 | -0.006 | 57.956
14 | 1.569 | 0.02951 | -0.006 | 53.177
14.5 | 1.584 | 0.03235 | -0.007 | 48.97
15 | 1.595 | 0.03542 | -0.007 | 45.041
15.5 | 1.602 | 0.03866 | -0.008 | 41.434
16 | 1.603 | 0.04206 | -0.008 | 38.128
16.5 | 1.601 | 0.04564 | -0.009 | 35.088
17 | 1.595 | 0.04947 | -0.009 | 32.243
17.5 | 1.585 | 0.05358 | -0.01 | 29.586
18 | 1.572 | 0.05778 | -0.01 | 27.204
18.5 | 1.555 | 0.06232 | -0.011 | 24.952
19 | 1.535 | 0.06701 | -0.011 | 22.912
19.5 | 1.513 | 0.07185 | -0.011 | 21.057
20 | 1.488 | 0.07711 | -0.012 | 19.293

## 90. Re 7M Mach 0.00 (2)
BIGFOIL.COM POLAR EXPORT
NACA35113
NACA35113 |  |  |  | Cl Max: | 1.6647 | at alpha= | 16 | deg
XFOIL ncrit=9 |  |  |  | L/D Max: | 172.612 | at alpha= | 8 | deg
Re: | 7000000 |  |  | Cd Min: | 0.08357 | at alpha= | 20 | deg
Mach: | 0 |  |  | Cl=0 at alpha= | -2.1252 | deg
|  |  |  | @ Cl=0.1, Cd= | 0.0064001
|  |  |  | @ Cl=0.4, Cd= | 0.00623
|  |  |  | @ Cl=0.6, Cd= | 0.0046455
alpha (deg) | Cl | Cd | Cm | Cl/Cd
-20 | -1.6819 | 0.02848 | -0.0606 | -59.0555
-19.5 | -1.6692 | 0.02645 | -0.0559 | -63.1078
-19 | -1.6522 | 0.02468 | -0.051 | -66.9449
-18.5 | -1.6333 | 0.0231 | -0.0459 | -70.7056
-18 | -1.6103 | 0.02146 | -0.0411 | -75.0373
-17.5 | -1.5803 | 0.01992 | -0.0373 | -79.3323
-17 | -1.5457 | 0.01864 | -0.034 | -82.9238
-16.5 | -1.5082 | 0.01751 | -0.031 | -86.1336
-16 | -1.4683 | 0.01653 | -0.0282 | -88.8264
-15.5 | -1.4264 | 0.01569 | -0.0256 | -90.9114
-15 | -1.3831 | 0.01492 | -0.0232 | -92.7011
-14.5 | -1.3391 | 0.01421 | -0.0208 | -94.2365
-14 | -1.2815 | 0.01347 | -0.0212 | -95.1373
-13.5 | -1.1795 | 0.01273 | -0.0311 | -92.6551
-13 | -1.1379 | 0.01235 | -0.0281 | -92.1377
-12.5 | -1.0923 | 0.01178 | -0.0258 | -92.725
-12 | -1.0449 | 0.01126 | -0.0239 | -92.7975
-11.5 | -0.9959 | 0.01083 | -0.0222 | -91.9575
-11 | -0.946 | 0.01046 | -0.0207 | -90.4398
-10.5 | -0.8952 | 0.01012 | -0.0193 | -88.4585
-10 | -0.844 | 0.00983 | -0.018 | -85.8596
-9.5 | -0.7922 | 0.0095 | -0.0168 | -83.3895
-9 | -0.7407 | 0.00912 | -0.0155 | -81.2171
-8.5 | -0.6883 | 0.00881 | -0.0144 | -78.1271
-8 | -0.6354 | 0.00856 | -0.0134 | -74.229
-7.5 | -0.582 | 0.00834 | -0.0124 | -69.7842
-7 | -0.5289 | 0.00807 | -0.0114 | -65.539
-6.5 | -0.4756 | 0.00782 | -0.0104 | -60.8184
-6 | -0.4216 | 0.00763 | -0.0096 | -55.2556
-5.5 | -0.3677 | 0.00744 | -0.0087 | -49.422
-5 | -0.3138 | 0.00724 | -0.0079 | -43.3425
-4.5 | -0.2594 | 0.00712 | -0.0072 | -36.4326
-4 | -0.2052 | 0.00694 | -0.0064 | -29.5677
-3.5 | -0.1506 | 0.00684 | -0.0057 | -22.0175
-3 | -0.096 | 0.00669 | -0.0051 | -14.3498
-2.5 | -0.0413 | 0.00661 | -0.0044 | -6.2481
-2 | 0.0138 | 0.00651 | -0.0039 | 2.1198
-1.5 | 0.0685 | 0.00644 | -0.0033 | 10.6366
-1 | 0.1237 | 0.00637 | -0.0028 | 19.4192
-0.5 | 0.1787 | 0.00633 | -0.0024 | 28.2306
0 | 0.234 | 0.00628 | -0.002 | 37.2611
0.5 | 0.2892 | 0.00626 | -0.0016 | 46.1981
1 | 0.3443 | 0.00624 | -0.0012 | 55.1763
1.5 | 0.3995 | 0.00623 | -0.0008 | 64.1252
2 | 0.4542 | 0.00623 | -0.0004 | 72.9053
2.5 | 0.509 | 0.00621 | -0.0001 | 81.9646
3 | 0.5595 | 0.00601 | 0.0011 | 93.0948
3.5 | 0.5787 | 0.00465 | 0.0088 | 124.4516
4 | 0.6265 | 0.00464 | 0.0107 | 135.0216
4.5 | 0.6796 | 0.0047 | 0.0114 | 144.5957
5 | 0.7338 | 0.00486 | 0.0117 | 150.9877
5.5 | 0.7904 | 0.00498 | 0.0116 | 158.7149
6 | 0.8454 | 0.0052 | 0.0116 | 162.5769
6.5 | 0.907 | 0.0054 | 0.0102 | 167.963
7 | 0.9648 | 0.00563 | 0.0095 | 171.3677
7.5 | 1.0175 | 0.00591 | 0.0098 | 172.1658
8 | 1.0771 | 0.00624 | 0.0085 | 172.6122
8.5 | 1.1394 | 0.00664 | 0.0065 | 171.5964
9 | 1.1987 | 0.00711 | 0.005 | 168.5935
9.5 | 1.2544 | 0.00766 | 0.0042 | 163.7598
10 | 1.3094 | 0.00824 | 0.0035 | 158.9078
10.5 | 1.3607 | 0.00897 | 0.0033 | 151.6945
11 | 1.401 | 0.00983 | 0.0054 | 142.5229
11.5 | 1.453 | 0.01081 | 0.0045 | 134.4126
12 | 1.5024 | 0.01189 | 0.0039 | 126.3583
12.5 | 1.5506 | 0.01297 | 0.0035 | 119.5528
13 | 1.5942 | 0.01404 | 0.0038 | 113.547
13.5 | 1.631 | 0.01522 | 0.0049 | 107.1616
14 | 1.638 | 0.01643 | 0.0114 | 99.6957
14.5 | 1.6455 | 0.01823 | 0.0163 | 90.2633
15 | 1.654 | 0.02076 | 0.0194 | 79.6724
15.5 | 1.6603 | 0.02405 | 0.0214 | 69.0353
16 | 1.6647 | 0.02799 | 0.0224 | 59.4748
16.5 | 1.664 | 0.03277 | 0.0227 | 50.7782
17 | 1.6549 | 0.03861 | 0.0226 | 42.862
17.5 | 1.6443 | 0.04477 | 0.0221 | 36.7277
18 | 1.6248 | 0.05226 | 0.021 | 31.0907
18.5 | 1.6045 | 0.06006 | 0.0195 | 26.715
19 | 1.5895 | 0.06747 | 0.0179 | 23.5586
19.5 | 1.573 | 0.0753 | 0.0158 | 20.8898
20 | 1.5542 | 0.08357 | 0.0134 | 18.5976

## 91. Re 7M Mach 0.10 (1)
BIGFOIL.COM POLAR EXPORT
NACA35113
NACA35113 |  |  |  | Cl Max: | 1.594 | at alpha= | 15.5 | deg
JavaFoil+Calcfoil stall+Eppler ext transition |  |  |  | L/D Max: | 137.076 | at alpha= | 7.5 | deg
Re: | 7000000 |  |  | Cd Min: | 0.00701 | at alpha= | 3.5 | deg
Mach: | 0.1 |  |  | Cl=0 at alpha= | -1.7 | deg
|  |  |  | @ Cl=0.1, Cd= | 0.0092928
|  |  |  | @ Cl=0.4, Cd= | 0.0090116
|  |  |  | @ Cl=0.6, Cd= | 0.0071807
alpha (deg) | Cl | Cd | Cm | Cl/Cd
-18.5 | -0.631 | 0.14623 | 0.004 | -4.314
-18 | -0.647 | 0.13959 | 0.004 | -4.635
-17.5 | -0.662 | 0.13249 | 0.004 | -4.999
-17 | -0.677 | 0.12532 | 0.004 | -5.401
-16.5 | -0.69 | 0.11878 | 0.004 | -5.811
-16 | -0.702 | 0.11272 | 0.005 | -6.23
-15.5 | -0.713 | 0.10647 | 0.005 | -6.696
-15 | -0.722 | 0.1007 | 0.005 | -7.167
-14.5 | -0.729 | 0.09443 | 0.005 | -7.718
-14 | -0.733 | 0.08949 | 0.005 | -8.194
-13.5 | -0.736 | 0.08404 | 0.005 | -8.755
-13 | -0.735 | 0.07905 | 0.005 | -9.304
-12.5 | -0.732 | 0.07426 | 0.005 | -9.864
-12 | -0.725 | 0.06967 | 0.005 | -10.407
-11.5 | -0.715 | 0.06523 | 0.005 | -10.961
-11 | -0.702 | 0.06066 | 0.005 | -11.579
-10.5 | -0.687 | 0.05626 | 0.005 | -12.209
-10 | -0.669 | 0.05177 | 0.005 | -12.923
-9.5 | -0.65 | 0.04642 | 0.006 | -14.002
-9 | -0.632 | 0.03923 | 0.006 | -16.125
-8.5 | -0.714 | 0.01042 | 0.008 | -68.525
-8 | -0.675 | 0.01078 | 0.008 | -62.673
-7.5 | -0.634 | 0.01045 | 0.008 | -60.612
-7 | -0.589 | 0.01016 | 0.008 | -57.956
-6.5 | -0.542 | 0.01067 | 0.008 | -50.788
-6 | -0.492 | 0.01041 | 0.007 | -47.216
-5.5 | -0.439 | 0.01016 | 0.007 | -43.264
-5 | -0.385 | 0.0099 | 0.007 | -38.921
-4.5 | -0.33 | 0.0097 | 0.007 | -34.017
-4 | -0.273 | 0.00944 | 0.007 | -28.92
-3.5 | -0.215 | 0.01008 | 0.006 | -21.339
-3 | -0.156 | 0.00987 | 0.006 | -15.836
-2.5 | -0.097 | 0.00967 | 0.006 | -9.989
-2 | -0.036 | 0.00958 | 0.006 | -3.797
-1.5 | 0.024 | 0.00945 | 0.006 | 2.568
-1 | 0.085 | 0.00931 | 0.005 | 9.156
-0.5 | 0.146 | 0.00924 | 0.005 | 15.854
0 | 0.208 | 0.00915 | 0.005 | 22.683
0.5 | 0.269 | 0.00912 | 0.004 | 29.455
1 | 0.329 | 0.00904 | 0.004 | 36.446
1.5 | 0.39 | 0.00901 | 0.004 | 43.291
2 | 0.451 | 0.00902 | 0.003 | 49.981
2.5 | 0.511 | 0.00717 | 0.003 | 71.312
3 | 0.572 | 0.00733 | 0.003 | 77.971
3.5 | 0.632 | 0.00701 | 0.002 | 90.167
4 | 0.692 | 0.00717 | 0.002 | 96.535
4.5 | 0.752 | 0.00739 | 0.002 | 101.783
5 | 0.812 | 0.00765 | 0.001 | 106.15
5.5 | 0.871 | 0.00742 | 0.001 | 117.355
6 | 0.93 | 0.00734 | 0.001 | 126.67
6.5 | 0.988 | 0.00782 | 0 | 126.417
7 | 1.046 | 0.00776 | 0 | 134.846
7.5 | 1.104 | 0.00805 | -0.001 | 137.076
8 | 1.16 | 0.00873 | -0.001 | 132.827
8.5 | 1.214 | 0.00913 | -0.002 | 133.011
9 | 1.266 | 0.00963 | -0.002 | 131.36
9.5 | 1.314 | 0.01024 | -0.002 | 128.239
10 | 1.357 | 0.01106 | -0.003 | 122.787
10.5 | 1.396 | 0.01224 | -0.003 | 114.124
11 | 1.43 | 0.01397 | -0.004 | 102.401
11.5 | 1.457 | 0.01656 | -0.004 | 88.003
12 | 1.483 | 0.01957 | -0.005 | 75.762
12.5 | 1.508 | 0.02223 | -0.005 | 67.85
13 | 1.531 | 0.02489 | -0.006 | 61.501
13.5 | 1.551 | 0.02754 | -0.006 | 56.296
14 | 1.567 | 0.03037 | -0.006 | 51.594
14.5 | 1.58 | 0.03331 | -0.007 | 47.437
15 | 1.589 | 0.03649 | -0.007 | 43.562
15.5 | 1.594 | 0.0398 | -0.008 | 40.056
16 | 1.593 | 0.04331 | -0.008 | 36.789
16.5 | 1.588 | 0.04708 | -0.009 | 33.727
17 | 1.579 | 0.05106 | -0.009 | 30.915
17.5 | 1.565 | 0.05523 | -0.01 | 28.341
18 | 1.548 | 0.05969 | -0.01 | 25.934
18.5 | 1.527 | 0.06433 | -0.011 | 23.746
19 | 1.504 | 0.06926 | -0.011 | 21.71
19.5 | 1.477 | 0.07443 | -0.011 | 19.837
20 | 1.447 | 0.07983 | -0.012 | 18.124

## 92. Re 7M Mach 0.10 (2)
BIGFOIL.COM POLAR EXPORT
NACA35113
NACA35113 |  |  |  | Cl Max: | 1.657 | at alpha= | 16 | deg
XFOIL ncrit=9 |  |  |  | L/D Max: | 172.739 | at alpha= | 8 | deg
Re: | 7000000 |  |  | Cd Min: | 0.08864 | at alpha= | 20 | deg
Mach: | 0.1 |  |  | Cl=0 at alpha= | -2.1291 | deg
|  |  |  | @ Cl=0.1, Cd= | 0.006416
|  |  |  | @ Cl=0.4, Cd= | 0.00625
|  |  |  | @ Cl=0.6, Cd= | 0.0046664
alpha (deg) | Cl | Cd | Cm | Cl/Cd
-20 | -1.6197 | 0.0356 | -0.0706 | -45.4972
-19.5 | -1.6304 | 0.03145 | -0.0658 | -51.841
-19 | -1.63 | 0.02835 | -0.0603 | -57.4956
-18.5 | -1.6164 | 0.02625 | -0.055 | -61.5771
-18 | -1.5992 | 0.02447 | -0.0494 | -65.3535
-17.5 | -1.5751 | 0.02269 | -0.0446 | -69.4182
-17 | -1.5488 | 0.02064 | -0.0401 | -75.0388
-16.5 | -1.5155 | 0.01905 | -0.0363 | -79.5538
-16 | -1.4783 | 0.01773 | -0.0329 | -83.3785
-15.5 | -1.4377 | 0.01664 | -0.0298 | -86.4002
-15 | -1.395 | 0.01571 | -0.027 | -88.7969
-14.5 | -1.3511 | 0.01486 | -0.0242 | -90.9219
-14 | -1.2947 | 0.014 | -0.024 | -92.4786
-13.5 | -1.1906 | 0.01315 | -0.0338 | -90.5399
-13 | -1.1482 | 0.01275 | -0.0305 | -90.0549
-12.5 | -1.1013 | 0.01226 | -0.0281 | -89.8287
-12 | -1.0541 | 0.0116 | -0.0259 | -90.8707
-11.5 | -1.0048 | 0.01109 | -0.024 | -90.6041
-11 | -0.9543 | 0.01066 | -0.0223 | -89.5216
-10.5 | -0.903 | 0.01028 | -0.0207 | -87.8405
-10 | -0.851 | 0.00996 | -0.0193 | -85.4418
-9.5 | -0.7984 | 0.00965 | -0.018 | -82.7358
-9 | -0.7463 | 0.00925 | -0.0166 | -80.6811
-8.5 | -0.6934 | 0.0089 | -0.0153 | -77.9101
-8 | -0.64 | 0.00862 | -0.0142 | -74.2459
-7.5 | -0.586 | 0.00839 | -0.0132 | -69.8451
-7 | -0.5322 | 0.00814 | -0.0121 | -65.3808
-6.5 | -0.4786 | 0.00786 | -0.011 | -60.8906
-6 | -0.4241 | 0.00766 | -0.0101 | -55.3655
-5.5 | -0.3697 | 0.00748 | -0.0092 | -49.4251
-5 | -0.3154 | 0.00726 | -0.0083 | -43.4435
-4.5 | -0.2607 | 0.00713 | -0.0075 | -36.5638
-4 | -0.206 | 0.00696 | -0.0067 | -29.5977
-3.5 | -0.1511 | 0.00685 | -0.006 | -22.0584
-3 | -0.0961 | 0.00671 | -0.0053 | -14.3219
-2.5 | -0.0411 | 0.00663 | -0.0046 | -6.1991
-2 | 0.0143 | 0.00652 | -0.004 | 2.1933
-1.5 | 0.0694 | 0.00646 | -0.0034 | 10.743
-1 | 0.125 | 0.00638 | -0.0029 | 19.5925
-0.5 | 0.1802 | 0.00634 | -0.0024 | 28.4227
0 | 0.2359 | 0.00629 | -0.002 | 37.504
0.5 | 0.2913 | 0.00627 | -0.0016 | 46.4593
1 | 0.3469 | 0.00625 | -0.0012 | 55.504
1.5 | 0.4023 | 0.00625 | -0.0008 | 64.368
2 | 0.4574 | 0.00623 | -0.0004 | 73.4189
2.5 | 0.5125 | 0.00622 | 0 | 82.3955
3 | 0.5642 | 0.00607 | 0.001 | 92.9489
3.5 | 0.5826 | 0.00467 | 0.0089 | 124.7537
4 | 0.6306 | 0.00466 | 0.0109 | 135.3219
4.5 | 0.684 | 0.00471 | 0.0116 | 145.2229
5 | 0.7385 | 0.00488 | 0.012 | 151.332
5.5 | 0.7955 | 0.00501 | 0.0118 | 158.7824
6 | 0.851 | 0.00522 | 0.0119 | 163.0268
6.5 | 0.913 | 0.00543 | 0.0105 | 168.14
7 | 0.9714 | 0.00566 | 0.0098 | 171.6254
7.5 | 1.0249 | 0.00594 | 0.0101 | 172.5421
8 | 1.0848 | 0.00628 | 0.0089 | 172.7389
8.5 | 1.1476 | 0.00668 | 0.0069 | 171.7964
9 | 1.2073 | 0.00717 | 0.0055 | 168.3821
9.5 | 1.2636 | 0.00772 | 0.0047 | 163.6788
10 | 1.3189 | 0.00832 | 0.0041 | 158.5216
10.5 | 1.3704 | 0.00907 | 0.004 | 151.0915
11 | 1.4114 | 0.00995 | 0.0061 | 141.8492
11.5 | 1.4634 | 0.01099 | 0.0053 | 133.1574
12 | 1.5124 | 0.01214 | 0.0049 | 124.5799
12.5 | 1.5609 | 0.01325 | 0.0046 | 117.8038
13 | 1.6008 | 0.01438 | 0.0056 | 111.3213
13.5 | 1.6313 | 0.01562 | 0.0078 | 104.4366
14 | 1.6356 | 0.01709 | 0.0144 | 95.7051
14.5 | 1.6435 | 0.01923 | 0.0186 | 85.4654
15 | 1.6519 | 0.02211 | 0.0212 | 74.7128
15.5 | 1.6548 | 0.02598 | 0.0227 | 63.6952
16 | 1.657 | 0.03037 | 0.0234 | 54.5604
16.5 | 1.6514 | 0.03578 | 0.0236 | 46.1543
17 | 1.6401 | 0.04194 | 0.0234 | 39.1059
17.5 | 1.6239 | 0.04888 | 0.0226 | 33.2222
18 | 1.6033 | 0.05663 | 0.0213 | 28.3118
18.5 | 1.5829 | 0.06464 | 0.0196 | 24.4879
19 | 1.5683 | 0.07211 | 0.0179 | 21.7487
19.5 | 1.5518 | 0.08004 | 0.0157 | 19.3878
20 | 1.5319 | 0.08864 | 0.0131 | 17.2823

## 93. Re 7M Mach 0.25 (1)
BIGFOIL.COM POLAR EXPORT
NACA35113
NACA35113 |  |  |  | Cl Max: | 1.545 | at alpha= | 14.5 | deg
JavaFoil+Calcfoil stall+Eppler ext transition |  |  |  | L/D Max: | 142.898 | at alpha= | 7 | deg
Re: | 7000000 |  |  | Cd Min: | 0.00705 | at alpha= | 3 | deg
Mach: | 0.25 |  |  | Cl=0 at alpha= | -1.7016 | deg
|  |  |  | @ Cl=0.1, Cd= | 0.0094545
|  |  |  | @ Cl=0.4, Cd= | 0.00926
|  |  |  | @ Cl=0.6, Cd= | 0.0070773
alpha (deg) | Cl | Cd | Cm | Cl/Cd
-16 | -0.396 | 0.13305 | 0.004 | -2.976
-15.5 | -0.439 | 0.12482 | 0.004 | -3.514
-15 | -0.478 | 0.11686 | 0.004 | -4.088
-14.5 | -0.513 | 0.10906 | 0.004 | -4.708
-14 | -0.545 | 0.10123 | 0.005 | -5.388
-13.5 | -0.573 | 0.09454 | 0.005 | -6.065
-13 | -0.597 | 0.08824 | 0.005 | -6.765
-12.5 | -0.616 | 0.08234 | 0.005 | -7.478
-12 | -0.628 | 0.07672 | 0.005 | -8.18
-11.5 | -0.635 | 0.0715 | 0.005 | -8.877
-11 | -0.637 | 0.06663 | 0.005 | -9.559
-10.5 | -0.635 | 0.06196 | 0.005 | -10.241
-10 | -0.627 | 0.05747 | 0.005 | -10.919
-9.5 | -0.616 | 0.05303 | 0.005 | -11.615
-9 | -0.6 | 0.04878 | 0.005 | -12.304
-8.5 | -0.581 | 0.0441 | 0.005 | -13.177
-8 | -0.562 | 0.03775 | 0.006 | -14.875
-7.5 | -0.633 | 0.01017 | 0.008 | -62.22
-7 | -0.592 | 0.01051 | 0.008 | -56.35
-6.5 | -0.547 | 0.01022 | 0.008 | -53.558
-6 | -0.498 | 0.01073 | 0.008 | -46.451
-5.5 | -0.447 | 0.0105 | 0.007 | -42.547
-5 | -0.393 | 0.01019 | 0.007 | -38.552
-4.5 | -0.337 | 0.00991 | 0.007 | -33.997
-4 | -0.279 | 0.00971 | 0.007 | -28.787
-3.5 | -0.22 | 0.00948 | 0.007 | -23.257
-3 | -0.16 | 0.01012 | 0.006 | -15.833
-2.5 | -0.099 | 0.00988 | 0.006 | -10.032
-2 | -0.037 | 0.00978 | 0.006 | -3.817
-1.5 | 0.025 | 0.00959 | 0.006 | 2.599
-1 | 0.088 | 0.00947 | 0.005 | 9.247
-0.5 | 0.15 | 0.00939 | 0.005 | 16.017
0 | 0.213 | 0.00936 | 0.005 | 22.784
0.5 | 0.276 | 0.00926 | 0.005 | 29.785
1 | 0.338 | 0.00926 | 0.004 | 36.56
1.5 | 0.401 | 0.00926 | 0.004 | 43.291
2 | 0.463 | 0.00923 | 0.004 | 50.197
2.5 | 0.525 | 0.00739 | 0.003 | 71.1
3 | 0.587 | 0.00705 | 0.003 | 83.336
3.5 | 0.649 | 0.00718 | 0.003 | 90.368
4 | 0.711 | 0.00742 | 0.002 | 95.783
4.5 | 0.772 | 0.00721 | 0.002 | 106.993
5 | 0.833 | 0.00744 | 0.001 | 111.996
5.5 | 0.894 | 0.00734 | 0.001 | 121.782
6 | 0.954 | 0.00766 | 0.001 | 124.503
6.5 | 1.013 | 0.00731 | 0 | 138.735
7 | 1.072 | 0.0075 | 0 | 142.898
7.5 | 1.13 | 0.00852 | -0.001 | 132.567
8 | 1.186 | 0.00919 | -0.001 | 129.116
8.5 | 1.241 | 0.00967 | -0.002 | 128.246
9 | 1.291 | 0.01032 | -0.002 | 125.116
9.5 | 1.337 | 0.01113 | -0.003 | 120.139
10 | 1.378 | 0.01229 | -0.003 | 112.117
10.5 | 1.413 | 0.0139 | -0.003 | 101.645
11 | 1.443 | 0.01634 | -0.004 | 88.259
11.5 | 1.466 | 0.01975 | -0.004 | 74.222
12 | 1.488 | 0.02313 | -0.005 | 64.331
12.5 | 1.51 | 0.02606 | -0.005 | 57.942
13 | 1.526 | 0.02908 | -0.006 | 52.48
13.5 | 1.538 | 0.03226 | -0.006 | 47.664
14 | 1.544 | 0.03556 | -0.007 | 43.437
14.5 | 1.545 | 0.03919 | -0.007 | 39.436
15 | 1.541 | 0.04296 | -0.007 | 35.865
15.5 | 1.528 | 0.04699 | -0.008 | 32.522
16 | 1.507 | 0.05141 | -0.008 | 29.305
16.5 | 1.478 | 0.05606 | -0.009 | 26.365
17 | 1.443 | 0.06102 | -0.009 | 23.639
17.5 | 1.4 | 0.06634 | -0.01 | 21.107
18 | 1.351 | 0.07206 | -0.01 | 18.749
18.5 | 1.296 | 0.07833 | -0.011 | 16.544
19 | 1.235 | 0.08517 | -0.011 | 14.496
19.5 | 1.168 | 0.09251 | -0.011 | 12.628

## 94. Re 7M Mach 0.25 (2)
BIGFOIL.COM POLAR EXPORT
NACA35113
NACA35113 |  |  |  | Cl Max: | 1.6256 | at alpha= | 14 | deg
XFOIL ncrit=9 |  |  |  | L/D Max: | 174.101 | at alpha= | 7.5 | deg
Re: | 7000000 |  |  | Cd Min: | 0.20328 | at alpha= | -18.5 | deg
Mach: | 0.25 |  |  | Cl=0 at alpha= | -2.1524 | deg
|  |  |  | @ Cl=0.1, Cd= | 0.0064745
|  |  |  | @ Cl=0.4, Cd= | 0.0063105
|  |  |  | @ Cl=0.6, Cd= | 0.0051429
alpha (deg) | Cl | Cd | Cm | Cl/Cd
-18.5 | -0.6109 | 0.20328 | 0.0383 | -3.0052
-18 | -0.5961 | 0.19618 | 0.0345 | -3.0385
-17.5 | -0.5868 | 0.18729 | 0.0301 | -3.1331
-17 | -0.5875 | 0.17578 | 0.0247 | -3.3422
-16.5 | -0.6694 | 0.14545 | 0.0087 | -4.6023
-16 | -0.6953 | 0.13141 | 0.0008 | -5.2911
-15.5 | -0.7247 | 0.11756 | -0.0073 | -6.1645
-15 | -0.7929 | 0.09784 | -0.0203 | -8.104
-14.5 | -1.1574 | 0.04677 | -0.0562 | -24.7466
-13.5 | -1.2304 | 0.01818 | -0.0526 | -67.6788
-13 | -1.1952 | 0.01663 | -0.0469 | -71.8701
-12.5 | -1.1506 | 0.01537 | -0.0426 | -74.8601
-12 | -1.1025 | 0.01426 | -0.0388 | -77.3142
-11.5 | -1.0514 | 0.01334 | -0.0355 | -78.8156
-11 | -0.9992 | 0.01247 | -0.0325 | -80.1283
-10.5 | -0.9465 | 0.01157 | -0.0296 | -81.8064
-10 | -0.8915 | 0.01095 | -0.0272 | -81.4155
-9.5 | -0.8356 | 0.01044 | -0.0249 | -80.0383
-9 | -0.7791 | 0.01 | -0.0229 | -77.91
-8.5 | -0.7222 | 0.00961 | -0.0211 | -75.1509
-7.5 | -0.6092 | 0.00874 | -0.0176 | -69.7025
-7 | -0.552 | 0.00844 | -0.0161 | -65.4028
-6.5 | -0.4951 | 0.00818 | -0.0146 | -60.5257
-6 | -0.4383 | 0.00786 | -0.0132 | -55.7634
-5.5 | -0.3814 | 0.00764 | -0.0119 | -49.9215
-5 | -0.3243 | 0.00744 | -0.0107 | -43.5887
-4.5 | -0.2677 | 0.00723 | -0.0095 | -37.0263
-4 | -0.2105 | 0.00709 | -0.0085 | -29.6897
-3.5 | -0.1539 | 0.00692 | -0.0074 | -22.2399
-3 | -0.0967 | 0.00679 | -0.0066 | -14.2415
-2.5 | -0.0397 | 0.00668 | -0.0057 | -5.9431
-2 | 0.0174 | 0.00657 | -0.0049 | 2.6484
-1.5 | 0.0745 | 0.00651 | -0.0042 | 11.4439
-1 | 0.1319 | 0.00643 | -0.0035 | 20.5132
-0.5 | 0.189 | 0.0064 | -0.0029 | 29.5312
0 | 0.2466 | 0.00634 | -0.0024 | 38.8959
0.5 | 0.3034 | 0.00633 | -0.0018 | 47.9305
1 | 0.3611 | 0.00629 | -0.0013 | 57.4086
1.5 | 0.418 | 0.00632 | -0.0008 | 66.1392
2 | 0.4754 | 0.00629 | -0.0004 | 75.5803
2.5 | 0.5319 | 0.00632 | 0.0002 | 84.1614
3 | 0.5873 | 0.00621 | 0.001 | 94.5733
3.5 | 0.6042 | 0.00479 | 0.0096 | 126.1378
4 | 0.6532 | 0.00473 | 0.0119 | 138.0973
4.5 | 0.7078 | 0.00483 | 0.0129 | 146.5424
5 | 0.7651 | 0.00496 | 0.0133 | 154.254
5.5 | 0.8234 | 0.00516 | 0.0134 | 159.5736
6 | 0.882 | 0.00533 | 0.0136 | 165.4784
6.5 | 0.9467 | 0.00561 | 0.0122 | 168.7522
7 | 1.0084 | 0.00585 | 0.0115 | 172.3761
7.5 | 1.0655 | 0.00612 | 0.0119 | 174.1013
8 | 1.1281 | 0.00648 | 0.0109 | 174.0895
8.5 | 1.1939 | 0.00694 | 0.0091 | 172.0317
9 | 1.2555 | 0.00752 | 0.0082 | 166.9548
9.5 | 1.3152 | 0.00806 | 0.0077 | 163.1762
10 | 1.3713 | 0.00885 | 0.0076 | 154.9492
10.5 | 1.4211 | 0.00976 | 0.0088 | 145.6045
11 | 1.4672 | 0.01083 | 0.0104 | 135.4755
11.5 | 1.5191 | 0.01214 | 0.0102 | 125.1318
12 | 1.5622 | 0.01353 | 0.0115 | 115.4619
12.5 | 1.6003 | 0.01503 | 0.013 | 106.4737
13 | 1.6194 | 0.01686 | 0.0168 | 96.0498
13.5 | 1.6182 | 0.01958 | 0.0223 | 82.6456
14 | 1.6256 | 0.02291 | 0.0249 | 70.9559
15 | 1.6204 | 0.03287 | 0.0271 | 49.2972
15.5 | 1.6029 | 0.03953 | 0.0275 | 40.549
16 | 1.5832 | 0.0466 | 0.0274 | 33.9742
16.5 | 1.5632 | 0.05407 | 0.0267 | 28.9107
17 | 1.5403 | 0.06218 | 0.0253 | 24.7716
17.5 | 1.5208 | 0.07021 | 0.0236 | 21.6607
18 | 1.4995 | 0.07874 | 0.0215 | 19.0437
18.5 | 1.4825 | 0.08693 | 0.0192 | 17.054
19 | 1.4655 | 0.09536 | 0.0166 | 15.3681

## 95. Re 7M Mach 0.50 (1)
BIGFOIL.COM POLAR EXPORT
NACA35113
NACA35113 |  |  |  | Cl Max: | 1.423 | at alpha= | 10.5 | deg
JavaFoil+Calcfoil stall+Eppler ext transition |  |  |  | L/D Max: | 119.05 | at alpha= | 6 | deg
Re: | 7000000 |  |  | Cd Min: | 0.00688 | at alpha= | 3 | deg
Mach: | 0.5 |  |  | Cl=0 at alpha= | -1.7029 | deg
|  |  |  | @ Cl=0.1, Cd= | 0.0096346
|  |  |  | @ Cl=0.4, Cd= | 0.0096731
|  |  |  | @ Cl=0.6, Cd= | 0.0087504
alpha (deg) | Cl | Cd | Cm | Cl/Cd
-20 | -0.993 | 0.14463 | 0.005 | -6.865
-19.5 | -0.968 | 0.13575 | 0.005 | -7.128
-19 | -0.943 | 0.12771 | 0.005 | -7.382
-18.5 | -0.913 | 0.135 | 0.005 | -6.764
-18 | -0.888 | 0.12487 | 0.005 | -7.108
-17.5 | -0.862 | 0.11653 | 0.005 | -7.401
-17 | -0.833 | 0.12652 | 0.005 | -6.584
-16.5 | -0.807 | 0.11325 | 0.005 | -7.125
-16 | -0.782 | 0.10556 | 0.005 | -7.404
-15.5 | -0.756 | 0.09799 | 0.006 | -7.72
-15 | -0.726 | 0.10386 | 0.005 | -6.992
-14.5 | -0.701 | 0.09419 | 0.005 | -7.441
-14 | -0.676 | 0.0864 | 0.006 | -7.825
-13.5 | -0.645 | 0.09267 | 0.005 | -6.963
-13 | -0.62 | 0.08346 | 0.005 | -7.426
-12.5 | -0.595 | 0.07546 | 0.006 | -7.887
-12 | -0.564 | 0.08031 | 0.005 | -7.027
-11.5 | -0.539 | 0.07235 | 0.005 | -7.446
-11 | -0.51 | 0.07358 | 0.005 | -6.935
-10.5 | -0.483 | 0.0685 | 0.005 | -7.052
-10 | -0.458 | 0.06155 | 0.005 | -7.435
-9.5 | -0.429 | 0.06263 | 0.005 | -6.845
-9 | -0.403 | 0.0568 | 0.005 | -7.087
-8.5 | -0.374 | 0.05723 | 0.005 | -6.536
-8 | -0.348 | 0.05196 | 0.005 | -6.689
-7.5 | -0.319 | 0.0516 | 0.005 | -6.19
-7 | -0.292 | 0.04989 | 0.005 | -5.852
-6.5 | -0.264 | 0.04802 | 0.004 | -5.507
-6 | -0.352 | 0.04276 | 0.005 | -8.24
-5.5 | -0.359 | 0.03678 | 0.005 | -9.747
-5 | -0.339 | 0.02931 | 0.006 | -11.579
-4.5 | -0.357 | 0.01031 | 0.008 | -34.67
-4 | -0.302 | 0.01 | 0.008 | -30.157
-3.5 | -0.241 | 0.01056 | 0.007 | -22.789
-3 | -0.176 | 0.01026 | 0.007 | -17.176
-2.5 | -0.11 | 0.01003 | 0.007 | -10.927
-2 | -0.041 | 0.00988 | 0.007 | -4.196
-1.5 | 0.028 | 0.00973 | 0.006 | 2.85
-1 | 0.098 | 0.00965 | 0.006 | 10.106
-0.5 | 0.168 | 0.00911 | 0.006 | 18.428
0 | 0.238 | 0.00962 | 0.005 | 24.737
0.5 | 0.308 | 0.00963 | 0.005 | 31.955
1 | 0.377 | 0.00966 | 0.005 | 39.058
1.5 | 0.447 | 0.0097 | 0.004 | 46.091
2 | 0.516 | 0.00924 | 0.004 | 55.828
2.5 | 0.585 | 0.00927 | 0.004 | 63.144
3 | 0.654 | 0.00688 | 0.003 | 95.064
3.5 | 0.722 | 0.00715 | 0.003 | 101.035
4 | 0.79 | 0.00731 | 0.002 | 108.064
4.5 | 0.857 | 0.00727 | 0.002 | 117.916
5 | 0.923 | 0.00798 | 0.002 | 115.72
5.5 | 0.988 | 0.00838 | 0.001 | 117.939
6 | 1.051 | 0.00883 | 0.001 | 119.05
6.5 | 1.112 | 0.0094 | 0 | 118.349
7 | 1.171 | 0.01012 | 0 | 115.686
7.5 | 1.226 | 0.01106 | -0.001 | 110.846
8 | 1.278 | 0.01239 | -0.001 | 103.144
8.5 | 1.326 | 0.0142 | -0.002 | 93.358
9 | 1.366 | 0.01634 | -0.002 | 83.581
9.5 | 1.398 | 0.01908 | -0.003 | 73.228
10 | 1.418 | 0.02309 | -0.003 | 61.434
10.5 | 1.423 | 0.02949 | -0.004 | 48.237
11 | 1.415 | 0.03578 | -0.004 | 39.547
11.5 | 1.377 | 0.04173 | -0.004 | 32.991
12 | 1.267 | 0.04885 | -0.005 | 25.929
12.5 | 0.862 | 0.05754 | -0.005 | 14.988
13 | 0.89 | 0.06145 | -0.006 | 14.482
13.5 | 0.915 | 0.06834 | -0.006 | 13.388
14 | 0.945 | 0.06887 | -0.007 | 13.723
14.5 | 0.971 | 0.0743 | -0.007 | 13.072
15 | 0.996 | 0.08079 | -0.008 | 12.33
15.5 | 1.023 | 0.08576 | -0.008 | 11.924

## 96. Re 7M Mach 0.50 (2)
BIGFOIL.COM POLAR EXPORT
NACA35113
NACA35113 |  |  |  | Cl Max: | 1.6535 | at alpha= | 11 | deg
XFOIL ncrit=9 |  |  |  | L/D Max: | 174.078 | at alpha= | 7.5 | deg
Re: | 7000000 |  |  | Cd Min: | 0.24968 | at alpha= | -20 | deg
Mach: | 0.5 |  |  | Cl=0 at alpha= | -2.2587 | deg
|  |  |  | @ Cl=0.1, Cd= | 0.0067791
|  |  |  | @ Cl=0.4, Cd= | 0.0065781
|  |  |  | @ Cl=0.6, Cd= | 0.0066559
alpha (deg) | Cl | Cd | Cm | Cl/Cd
-20 | -0.6889 | 0.24968 | 0.0608 | -2.7591
-19.5 | -0.6677 | 0.24173 | 0.0561 | -2.7622
-19 | -0.6448 | 0.2348 | 0.0517 | -2.7462
-18.5 | -0.6221 | 0.22781 | 0.0475 | -2.7308
-18 | -0.601 | 0.21994 | 0.0431 | -2.7326
-17.5 | -0.5806 | 0.21203 | 0.0388 | -2.7383
-17 | -0.5443 | 0.1995 | 0.0273 | -2.7283
-16.5 | -0.4364 | 0.18147 | -0.0053 | -2.4048
-16 | -0.4203 | 0.1747 | -0.0082 | -2.4058
-15.5 | -0.4023 | 0.16764 | -0.0115 | -2.3998
-15 | -0.3893 | 0.15881 | -0.0155 | -2.4514
-14.5 | -0.3739 | 0.15107 | -0.0193 | -2.475
-14 | -0.3567 | 0.14399 | -0.0228 | -2.4773
-13.5 | -0.3401 | 0.13677 | -0.0263 | -2.4867
-13 | -0.3295 | 0.12842 | -0.0303 | -2.5658
-12.5 | -0.3185 | 0.12045 | -0.0341 | -2.6443
-12 | -0.3113 | 0.1121 | -0.0383 | -2.777
-11.5 | -0.3035 | 0.10428 | -0.0421 | -2.9104
-11 | -0.301 | 0.09588 | -0.0463 | -3.1393
-10.5 | -0.3218 | 0.08461 | -0.0526 | -3.8033
-10 | -0.3353 | 0.07535 | -0.0577 | -4.4499
-9.5 | -0.3452 | 0.06723 | -0.0622 | -5.1346
-9 | -0.3589 | 0.05953 | -0.0679 | -6.0289
-8.5 | -0.3963 | 0.05267 | -0.0674 | -7.5242
-8 | -0.4347 | 0.04675 | -0.0609 | -9.2984
-7.5 | -0.4674 | 0.03861 | -0.0552 | -12.1057
-7 | -0.5065 | 0.02824 | -0.0469 | -17.9356
-6.5 | -0.5278 | 0.01797 | -0.0377 | -29.3712
-6 | -0.5043 | 0.01098 | -0.0311 | -45.929
-5.5 | -0.4376 | 0.00921 | -0.0272 | -47.5136
-5 | -0.3679 | 0.0084 | -0.0239 | -43.7976
-4.5 | -0.2991 | 0.00797 | -0.0208 | -37.5282
-4 | -0.2308 | 0.00764 | -0.0181 | -30.2094
-3.5 | -0.1643 | 0.00738 | -0.0156 | -22.2629
-3 | -0.0975 | 0.00716 | -0.0134 | -13.6173
-2.5 | -0.0318 | 0.00701 | -0.0113 | -4.5364
-2 | 0.0341 | 0.00685 | -0.0095 | 4.9781
-1.5 | 0.0994 | 0.00678 | -0.0079 | 14.6608
-1 | 0.1652 | 0.00668 | -0.0065 | 24.7305
-0.5 | 0.2303 | 0.00664 | -0.0051 | 34.6837
0 | 0.2959 | 0.00659 | -0.004 | 44.9014
0.5 | 0.3609 | 0.00659 | -0.0028 | 54.7648
1 | 0.4267 | 0.00657 | -0.0018 | 64.9467
1.5 | 0.4917 | 0.00661 | -0.0007 | 74.3873
2 | 0.5574 | 0.00661 | 0.0003 | 84.3268
2.5 | 0.6223 | 0.00668 | 0.0015 | 93.1587
3 | 0.6873 | 0.00668 | 0.0027 | 102.8892
3.5 | 0.7062 | 0.00533 | 0.0127 | 132.4953
4 | 0.7549 | 0.00519 | 0.0175 | 145.4528
4.5 | 0.8167 | 0.00533 | 0.0197 | 153.227
5 | 0.8832 | 0.00551 | 0.021 | 160.2904
5.5 | 0.9517 | 0.00578 | 0.022 | 164.654
6 | 1.0242 | 0.00605 | 0.0224 | 169.2893
6.5 | 1.1059 | 0.00643 | 0.0211 | 171.9907
7 | 1.1826 | 0.00682 | 0.021 | 173.4018
7.5 | 1.2551 | 0.00721 | 0.022 | 174.0777
8 | 1.3333 | 0.00772 | 0.0221 | 172.7073
8.5 | 1.411 | 0.00837 | 0.0223 | 168.5783
9 | 1.4834 | 0.00918 | 0.0237 | 161.5904
9.5 | 1.5463 | 0.01033 | 0.0264 | 149.6902
10 | 1.5939 | 0.01167 | 0.0312 | 136.581
10.5 | 1.6337 | 0.01436 | 0.0335 | 113.7674
11 | 1.6535 | 0.01932 | 0.0331 | 85.5849
11.5 | 1.6299 | 0.02671 | 0.034 | 61.0221
12 | 1.5865 | 0.03472 | 0.0364 | 45.6941
12.5 | 1.5326 | 0.04363 | 0.0378 | 35.1272
13 | 1.4821 | 0.05271 | 0.0379 | 28.118
13.5 | 1.4407 | 0.06179 | 0.0371 | 23.3161
14 | 1.4079 | 0.07062 | 0.0359 | 19.9363
14.5 | 1.3802 | 0.07938 | 0.0342 | 17.3873
15 | 1.3535 | 0.08833 | 0.0322 | 15.3232
16 | 1.3168 | 0.10565 | 0.0273 | 12.4638

## 97. Re 8M Mach 0.00 (1)
BIGFOIL.COM POLAR EXPORT
NACA35113
NACA35113 |  |  |  | Cl Max: | 1.606 | at alpha= | 16 | deg
JavaFoil+Calcfoil stall+Eppler ext transition |  |  |  | L/D Max: | 138.595 | at alpha= | 7.5 | deg
Re: | 8000000 |  |  | Cd Min: | 0.00706 | at alpha= | 4 | deg
Mach: | 0 |  |  | Cl=0 at alpha= | -1.7 | deg
|  |  |  | @ Cl=0.1, Cd= | 0.0090977
|  |  |  | @ Cl=0.4, Cd= | 0.0089682
|  |  |  | @ Cl=0.6, Cd= | 0.0072823
alpha (deg) | Cl | Cd | Cm | Cl/Cd
-19 | -0.666 | 0.14862 | 0.004 | -4.481
-18.5 | -0.68 | 0.14133 | 0.004 | -4.81
-18 | -0.693 | 0.13485 | 0.004 | -5.139
-17.5 | -0.705 | 0.12862 | 0.004 | -5.485
-17 | -0.717 | 0.12154 | 0.004 | -5.9
-16.5 | -0.727 | 0.11534 | 0.005 | -6.306
-16 | -0.736 | 0.10971 | 0.005 | -6.711
-15.5 | -0.744 | 0.10368 | 0.005 | -7.175
-15 | -0.75 | 0.0981 | 0.005 | -7.641
-14.5 | -0.754 | 0.09212 | 0.005 | -8.184
-14 | -0.755 | 0.0872 | 0.005 | -8.663
-13.5 | -0.755 | 0.08214 | 0.005 | -9.193
-13 | -0.752 | 0.07709 | 0.005 | -9.759
-12.5 | -0.747 | 0.07257 | 0.005 | -10.29
-12 | -0.737 | 0.06782 | 0.005 | -10.875
-11.5 | -0.726 | 0.06341 | 0.005 | -11.442
-11 | -0.711 | 0.05888 | 0.005 | -12.08
-10.5 | -0.694 | 0.05449 | 0.005 | -12.743
-10 | -0.676 | 0.04953 | 0.006 | -13.649
-9.5 | -0.658 | 0.043 | 0.006 | -15.311
-9 | -0.751 | 0.00987 | 0.008 | -76.076
-8.5 | -0.715 | 0.01007 | 0.008 | -70.988
-8 | -0.676 | 0.01045 | 0.008 | -64.666
-7.5 | -0.633 | 0.01017 | 0.008 | -62.264
-7 | -0.588 | 0.01067 | 0.008 | -55.098
-6.5 | -0.54 | 0.0104 | 0.007 | -51.95
-6 | -0.49 | 0.01016 | 0.007 | -48.257
-5.5 | -0.438 | 0.00992 | 0.007 | -44.147
-5 | -0.384 | 0.00968 | 0.007 | -39.661
-4.5 | -0.329 | 0.00948 | 0.007 | -34.651
-4 | -0.272 | 0.01011 | 0.007 | -26.897
-3.5 | -0.214 | 0.00989 | 0.006 | -21.665
-3 | -0.156 | 0.00969 | 0.006 | -16.052
-2.5 | -0.096 | 0.01001 | 0.006 | -9.604
-2 | -0.036 | 0.00936 | 0.006 | -3.868
-1.5 | 0.024 | 0.00924 | 0.005 | 2.615
-1 | 0.085 | 0.00911 | 0.005 | 9.314
-0.5 | 0.146 | 0.00906 | 0.005 | 16.09
0 | 0.207 | 0.00898 | 0.005 | 23.019
0.5 | 0.267 | 0.00895 | 0.004 | 29.878
1 | 0.328 | 0.00888 | 0.004 | 36.927
1.5 | 0.388 | 0.00886 | 0.004 | 43.851
2 | 0.449 | 0.00941 | 0.003 | 47.679
2.5 | 0.509 | 0.0071 | 0.003 | 71.67
3 | 0.569 | 0.00721 | 0.003 | 78.891
3.5 | 0.629 | 0.00735 | 0.002 | 85.552
4 | 0.689 | 0.00706 | 0.002 | 97.538
4.5 | 0.748 | 0.00726 | 0.002 | 103.067
5 | 0.808 | 0.00752 | 0.001 | 107.448
5.5 | 0.867 | 0.00731 | 0.001 | 118.565
6 | 0.926 | 0.00761 | 0.001 | 121.674
6.5 | 0.984 | 0.00768 | 0 | 128.069
7 | 1.042 | 0.00762 | 0 | 136.669
7.5 | 1.099 | 0.00793 | -0.001 | 138.595
8 | 1.155 | 0.00861 | -0.001 | 134.098
8.5 | 1.209 | 0.00903 | -0.002 | 134.01
9 | 1.261 | 0.00947 | -0.002 | 133.123
9.5 | 1.309 | 0.01007 | -0.002 | 130.073
10 | 1.354 | 0.01085 | -0.003 | 124.721
10.5 | 1.393 | 0.012 | -0.003 | 116.04
11 | 1.427 | 0.0137 | -0.004 | 104.198
11.5 | 1.455 | 0.01615 | -0.004 | 90.107
12 | 1.483 | 0.01868 | -0.005 | 79.376
12.5 | 1.509 | 0.02113 | -0.005 | 71.44
13 | 1.533 | 0.02355 | -0.006 | 65.103
13.5 | 1.554 | 0.02605 | -0.006 | 59.653
14 | 1.572 | 0.02866 | -0.006 | 54.861
14.5 | 1.587 | 0.03145 | -0.007 | 50.457
15 | 1.598 | 0.03443 | -0.007 | 46.406
15.5 | 1.605 | 0.03758 | -0.008 | 42.705
16 | 1.606 | 0.04097 | -0.008 | 39.205
16.5 | 1.604 | 0.0445 | -0.009 | 36.041
17 | 1.597 | 0.04828 | -0.009 | 33.084
17.5 | 1.587 | 0.05228 | -0.01 | 30.366
18 | 1.574 | 0.05643 | -0.01 | 27.896
18.5 | 1.557 | 0.06082 | -0.011 | 25.606
19 | 1.537 | 0.06545 | -0.011 | 23.491
19.5 | 1.515 | 0.07036 | -0.011 | 21.527
20 | 1.489 | 0.07556 | -0.012 | 19.712

## 98. Re 8M Mach 0.00 (2)
BIGFOIL.COM POLAR EXPORT
NACA35113
NACA35113 |  |  |  | Cl Max: | 1.6787 | at alpha= | 16.5 | deg
XFOIL ncrit=9 |  |  |  | L/D Max: | 176.606 | at alpha= | 8 | deg
Re: | 8000000 |  |  | Cd Min: | 0.0811 | at alpha= | 20 | deg
Mach: | 0 |  |  | Cl=0 at alpha= | -2.1157 | deg
|  |  |  | @ Cl=0.1, Cd= | 0.0062691
|  |  |  | @ Cl=0.4, Cd= | 0.0061196
|  |  |  | @ Cl=0.6, Cd= | 0.004651
alpha (deg) | Cl | Cd | Cm | Cl/Cd
-20 | -1.7158 | 0.02624 | -0.0576 | -65.3887
-19.5 | -1.6984 | 0.02457 | -0.0529 | -69.1249
-19 | -1.6777 | 0.02308 | -0.0481 | -72.6906
-18.5 | -1.653 | 0.02196 | -0.0433 | -75.2732
-18 | -1.6216 | 0.02074 | -0.0396 | -78.1871
-17.5 | -1.5888 | 0.0194 | -0.0361 | -81.8969
-17 | -1.554 | 0.01809 | -0.0328 | -85.9038
-16.5 | -1.5162 | 0.01696 | -0.0298 | -89.3986
-16 | -1.4761 | 0.01596 | -0.027 | -92.4875
-15.5 | -1.434 | 0.01509 | -0.0245 | -95.0298
-15 | -1.3904 | 0.01434 | -0.0221 | -96.9596
-14.5 | -1.331 | 0.01355 | -0.0229 | -98.2288
-14 | -1.2336 | 0.0126 | -0.032 | -97.9048
-13.5 | -1.1892 | 0.01238 | -0.0294 | -96.0582
-13 | -1.144 | 0.012 | -0.027 | -95.3333
-12.5 | -1.0964 | 0.01159 | -0.0251 | -94.5988
-12 | -1.0489 | 0.01103 | -0.0232 | -95.0952
-11.5 | -0.9998 | 0.01057 | -0.0216 | -94.5885
-11 | -0.9497 | 0.01018 | -0.0201 | -93.2908
-10.5 | -0.8988 | 0.00984 | -0.0187 | -91.3415
-10 | -0.8474 | 0.00955 | -0.0174 | -88.733
-9.5 | -0.7952 | 0.00928 | -0.0163 | -85.6897
-9 | -0.7432 | 0.00893 | -0.0151 | -83.2251
-8.5 | -0.6909 | 0.0086 | -0.0139 | -80.3372
-8 | -0.638 | 0.00834 | -0.0129 | -76.4988
-7 | -0.5307 | 0.00791 | -0.0111 | -67.0923
-6.5 | -0.4777 | 0.00764 | -0.01 | -62.5262
-6 | -0.4237 | 0.00744 | -0.0092 | -56.9489
-5.5 | -0.3693 | 0.00729 | -0.0084 | -50.6584
-5 | -0.3155 | 0.00709 | -0.0076 | -44.4993
-4.5 | -0.261 | 0.00694 | -0.0068 | -37.6081
-4 | -0.2066 | 0.0068 | -0.0061 | -30.3824
-3.5 | -0.1519 | 0.00668 | -0.0055 | -22.7395
-3 | -0.0973 | 0.00656 | -0.0048 | -14.8323
-2.5 | -0.0422 | 0.00648 | -0.0042 | -6.5123
-2 | 0.0127 | 0.00638 | -0.0037 | 1.9906
-1.5 | 0.0677 | 0.00631 | -0.0031 | 10.729
-1 | 0.123 | 0.00624 | -0.0027 | 19.7115
-0.5 | 0.1781 | 0.00621 | -0.0022 | 28.6795
0 | 0.2336 | 0.00615 | -0.0019 | 37.9837
0.5 | 0.2885 | 0.00615 | -0.0014 | 46.9106
1 | 0.3441 | 0.00611 | -0.0011 | 56.3175
1.5 | 0.399 | 0.00612 | -0.0007 | 65.1961
2 | 0.4543 | 0.0061 | -0.0004 | 74.4754
2.5 | 0.5088 | 0.00612 | 0 | 83.1373
3 | 0.5628 | 0.00604 | 0.0005 | 93.1788
3.5 | 0.5842 | 0.0047 | 0.0076 | 124.2979
4 | 0.6293 | 0.00456 | 0.0101 | 138.0044
4.5 | 0.6812 | 0.00463 | 0.011 | 147.1274
5 | 0.7348 | 0.00474 | 0.0116 | 155.0211
5.5 | 0.7888 | 0.0049 | 0.0119 | 160.9796
6 | 0.8445 | 0.00505 | 0.0119 | 167.2277
6.5 | 0.9029 | 0.00529 | 0.0111 | 170.6805
7 | 0.9625 | 0.00552 | 0.01 | 174.3659
7.5 | 1.0172 | 0.00576 | 0.0099 | 176.5972
8 | 1.072 | 0.00607 | 0.0097 | 176.6063
8.5 | 1.1337 | 0.00653 | 0.0078 | 173.6141
9 | 1.1943 | 0.007 | 0.006 | 170.6143
9.5 | 1.2513 | 0.00749 | 0.005 | 167.0628
10 | 1.3047 | 0.00816 | 0.0045 | 159.8897
10.5 | 1.3557 | 0.00891 | 0.0044 | 152.1549
11 | 1.3954 | 0.00974 | 0.0066 | 143.2649
11.5 | 1.4471 | 0.01072 | 0.0058 | 134.9907
12 | 1.497 | 0.01173 | 0.0052 | 127.6215
12.5 | 1.5459 | 0.01274 | 0.0048 | 121.3422
13 | 1.591 | 0.01372 | 0.0049 | 115.9621
13.5 | 1.6289 | 0.01482 | 0.0059 | 109.9123
14 | 1.6497 | 0.016 | 0.0098 | 103.1063
14.5 | 1.6547 | 0.01773 | 0.0154 | 93.3277
15 | 1.666 | 0.01994 | 0.0187 | 83.5507
15.5 | 1.674 | 0.02294 | 0.0208 | 72.973
16 | 1.6778 | 0.02678 | 0.0221 | 62.6512
16.5 | 1.6787 | 0.0313 | 0.0226 | 53.6326
17 | 1.6753 | 0.03651 | 0.0226 | 45.8861
17.5 | 1.6606 | 0.04302 | 0.0222 | 38.6007
18 | 1.6443 | 0.05003 | 0.0213 | 32.8663
18.5 | 1.6285 | 0.05724 | 0.02 | 28.4504
19 | 1.6091 | 0.06511 | 0.0183 | 24.7136
19.5 | 1.5916 | 0.07295 | 0.0164 | 21.8177
20 | 1.573 | 0.0811 | 0.0141 | 19.3958

## 99. Re 8M Mach 0.10 (1)
BIGFOIL.COM POLAR EXPORT
NACA35113
NACA35113 |  |  |  | Cl Max: | 1.597 | at alpha= | 15.5 | deg
JavaFoil+Calcfoil stall+Eppler ext transition |  |  |  | L/D Max: | 138.012 | at alpha= | 7.5 | deg
Re: | 8000000 |  |  | Cd Min: | 0.00711 | at alpha= | 4 | deg
Mach: | 0.1 |  |  | Cl=0 at alpha= | -1.7 | deg
|  |  |  | @ Cl=0.1, Cd= | 0.0091126
|  |  |  | @ Cl=0.4, Cd= | 0.0090018
|  |  |  | @ Cl=0.6, Cd= | 0.0073407
alpha (deg) | Cl | Cd | Cm | Cl/Cd
-14 | -0.734 | 0.08877 | 0.005 | -8.265
-13.5 | -0.736 | 0.08346 | 0.005 | -8.821
-13 | -0.736 | 0.07847 | 0.005 | -9.379
-12.5 | -0.733 | 0.0737 | 0.005 | -9.945
-12 | -0.726 | 0.06906 | 0.005 | -10.507
-11.5 | -0.716 | 0.06442 | 0.005 | -11.112
-11 | -0.703 | 0.06005 | 0.005 | -11.707
-10.5 | -0.688 | 0.05551 | 0.005 | -12.39
-10 | -0.67 | 0.05081 | 0.005 | -13.191
-9.5 | -0.652 | 0.04517 | 0.006 | -14.435
-9 | -0.748 | 0.0095 | 0.008 | -78.718
-8.5 | -0.714 | 0.01017 | 0.008 | -70.223
-8 | -0.675 | 0.01054 | 0.008 | -64.059
-7.5 | -0.634 | 0.01022 | 0.008 | -61.998
-7 | -0.589 | 0.0108 | 0.008 | -54.533
-6.5 | -0.542 | 0.01047 | 0.008 | -51.725
-6 | -0.492 | 0.01024 | 0.007 | -48.024
-5.5 | -0.439 | 0.00995 | 0.007 | -44.173
-5 | -0.385 | 0.00969 | 0.007 | -39.78
-4.5 | -0.33 | 0.00949 | 0.007 | -34.757
-4 | -0.273 | 0.00932 | 0.007 | -29.319
-3.5 | -0.215 | 0.0099 | 0.006 | -21.743
-3 | -0.156 | 0.00969 | 0.006 | -16.119
-2.5 | -0.097 | 0.0095 | 0.006 | -10.168
-2 | -0.036 | 0.00936 | 0.006 | -3.887
-1.5 | 0.024 | 0.00923 | 0.006 | 2.629
-1 | 0.085 | 0.00912 | 0.005 | 9.35
-0.5 | 0.146 | 0.00909 | 0.005 | 16.108
0 | 0.208 | 0.00902 | 0.005 | 23.025
0.5 | 0.269 | 0.00894 | 0.004 | 30.054
1 | 0.329 | 0.00893 | 0.004 | 36.893
1.5 | 0.39 | 0.00891 | 0.004 | 43.813
2 | 0.451 | 0.00947 | 0.003 | 47.626
2.5 | 0.511 | 0.00718 | 0.003 | 71.278
3 | 0.572 | 0.00728 | 0.003 | 78.599
3.5 | 0.632 | 0.00741 | 0.002 | 85.271
4 | 0.692 | 0.00711 | 0.002 | 97.322
4.5 | 0.752 | 0.00733 | 0.002 | 102.622
5 | 0.812 | 0.00758 | 0.001 | 107.146
5.5 | 0.871 | 0.00737 | 0.001 | 118.19
6 | 0.93 | 0.00764 | 0.001 | 121.674
6.5 | 0.988 | 0.00776 | 0 | 127.396
7 | 1.046 | 0.00769 | 0 | 136.152
7.5 | 1.104 | 0.008 | -0.001 | 138.012
8 | 1.16 | 0.00869 | -0.001 | 133.482
8.5 | 1.215 | 0.00911 | -0.002 | 133.286
9 | 1.266 | 0.00958 | -0.002 | 132.116
9.5 | 1.314 | 0.0102 | -0.002 | 128.806
10 | 1.358 | 0.01103 | -0.003 | 123.038
10.5 | 1.396 | 0.01225 | -0.003 | 114.028
11 | 1.43 | 0.01407 | -0.004 | 101.586
11.5 | 1.457 | 0.01662 | -0.004 | 87.712
12 | 1.484 | 0.01923 | -0.005 | 77.174
12.5 | 1.51 | 0.02177 | -0.005 | 69.388
13 | 1.533 | 0.02423 | -0.006 | 63.274
13.5 | 1.553 | 0.02682 | -0.006 | 57.917
14 | 1.57 | 0.02951 | -0.006 | 53.189
14.5 | 1.583 | 0.0324 | -0.007 | 48.849
15 | 1.592 | 0.03549 | -0.007 | 44.866
15.5 | 1.597 | 0.03875 | -0.008 | 41.205
16 | 1.596 | 0.04221 | -0.008 | 37.799
16.5 | 1.59 | 0.04588 | -0.009 | 34.663
17 | 1.581 | 0.04981 | -0.009 | 31.741
17.5 | 1.567 | 0.05396 | -0.01 | 29.049
18 | 1.55 | 0.05825 | -0.01 | 26.617
18.5 | 1.53 | 0.06282 | -0.011 | 24.349
19 | 1.506 | 0.06768 | -0.011 | 22.247
19.5 | 1.478 | 0.07291 | -0.011 | 20.278
20 | 1.449 | 0.07819 | -0.012 | 18.528

## 100. Re 8M Mach 0.10 (2)
BIGFOIL.COM POLAR EXPORT
NACA35113
NACA35113 |  |  |  | Cl Max: | 1.6703 | at alpha= | 15.5 | deg
XFOIL ncrit=9 |  |  |  | L/D Max: | 176.926 | at alpha= | 7.5 | deg
Re: | 8000000 |  |  | Cd Min: | 0.08598 | at alpha= | 20 | deg
Mach: | 0.1 |  |  | Cl=0 at alpha= | -2.1196 | deg
|  |  |  | @ Cl=0.1, Cd= | 0.0062805
|  |  |  | @ Cl=0.4, Cd= | 0.0061394
|  |  |  | @ Cl=0.6, Cd= | 0.0046809
alpha (deg) | Cl | Cd | Cm | Cl/Cd
-20 | -1.6801 | 0.031 | -0.0676 | -54.1968
-19.5 | -1.6758 | 0.02825 | -0.0625 | -59.3204
-19 | -1.6657 | 0.02595 | -0.0571 | -64.1888
-18.5 | -1.6472 | 0.02425 | -0.0518 | -67.9258
-18 | -1.6255 | 0.02274 | -0.0464 | -71.482
-17.5 | -1.594 | 0.02126 | -0.0424 | -74.9765
-17 | -1.5579 | 0.02005 | -0.039 | -77.7007
-16.5 | -1.5236 | 0.01851 | -0.0352 | -82.3123
-16 | -1.4862 | 0.01715 | -0.0318 | -86.6589
-15.5 | -1.4458 | 0.01602 | -0.0287 | -90.2497
-15 | -1.4027 | 0.01509 | -0.0258 | -92.9556
-14.5 | -1.3448 | 0.01415 | -0.026 | -95.0389
-14 | -1.2451 | 0.01305 | -0.0349 | -95.41
-13.5 | -1.2007 | 0.01276 | -0.032 | -94.0987
-13 | -1.155 | 0.01232 | -0.0294 | -93.75
-12.5 | -1.1068 | 0.01189 | -0.0273 | -93.0866
-12 | -1.0579 | 0.01139 | -0.0253 | -92.8797
-11.5 | -1.0086 | 0.01084 | -0.0234 | -93.0443
-11 | -0.9581 | 0.01038 | -0.0217 | -92.3025
-10.5 | -0.9066 | 0.00999 | -0.0201 | -90.7508
-10 | -0.8546 | 0.00967 | -0.0187 | -88.3764
-9.5 | -0.8017 | 0.00937 | -0.0174 | -85.5603
-9 | -0.7487 | 0.00907 | -0.0162 | -82.5469
-8.5 | -0.696 | 0.00869 | -0.0149 | -80.0921
-8 | -0.6426 | 0.00841 | -0.0137 | -76.409
-7.5 | -0.5887 | 0.00818 | -0.0127 | -71.9682
-7 | -0.5342 | 0.00796 | -0.0117 | -67.1106
-6.5 | -0.4806 | 0.00769 | -0.0106 | -62.4967
-6 | -0.4262 | 0.00748 | -0.0097 | -56.9786
-5.5 | -0.3714 | 0.00731 | -0.0089 | -50.8071
-5 | -0.3171 | 0.00711 | -0.008 | -44.5992
-4.5 | -0.2623 | 0.00696 | -0.0072 | -37.6868
-4 | -0.2075 | 0.00682 | -0.0064 | -30.4252
-3.5 | -0.1525 | 0.00669 | -0.0057 | -22.7952
-3 | -0.0974 | 0.00658 | -0.005 | -14.8024
-2.5 | -0.042 | 0.00648 | -0.0044 | -6.4815
-2 | 0.0132 | 0.00639 | -0.0038 | 2.0657
-1.5 | 0.0686 | 0.00632 | -0.0033 | 10.8544
-1 | 0.1242 | 0.00625 | -0.0028 | 19.872
-0.5 | 0.1797 | 0.00622 | -0.0023 | 28.8907
0 | 0.2355 | 0.00616 | -0.0019 | 38.2305
0.5 | 0.2907 | 0.00615 | -0.0015 | 47.2683
1 | 0.3466 | 0.00612 | -0.0011 | 56.634
1.5 | 0.4018 | 0.00614 | -0.0007 | 65.4397
2 | 0.4575 | 0.00611 | -0.0004 | 74.8773
2.5 | 0.5123 | 0.00614 | 0 | 83.4365
3 | 0.5667 | 0.00606 | 0.0005 | 93.5149
3.5 | 0.5882 | 0.00472 | 0.0077 | 124.6186
4 | 0.6335 | 0.00457 | 0.0102 | 138.6214
4.5 | 0.6855 | 0.00465 | 0.0113 | 147.4194
5 | 0.7395 | 0.00475 | 0.0118 | 155.6842
5.5 | 0.7938 | 0.00492 | 0.0122 | 161.3415
6 | 0.8501 | 0.00507 | 0.0122 | 167.6726
6.5 | 0.909 | 0.00531 | 0.0114 | 171.1864
7 | 0.969 | 0.00555 | 0.0103 | 174.5946
7.5 | 1.0244 | 0.00579 | 0.0103 | 176.9257
8 | 1.0796 | 0.00611 | 0.0101 | 176.6939
8.5 | 1.142 | 0.00658 | 0.0081 | 173.5562
9 | 1.2031 | 0.00705 | 0.0064 | 170.6525
9.5 | 1.2604 | 0.00756 | 0.0055 | 166.7196
10 | 1.3143 | 0.00823 | 0.0051 | 159.6962
10.5 | 1.3654 | 0.00901 | 0.0051 | 151.5427
11 | 1.4055 | 0.00988 | 0.0073 | 142.2571
11.5 | 1.4576 | 0.01087 | 0.0066 | 134.0938
12 | 1.5074 | 0.01192 | 0.0062 | 126.4597
12.5 | 1.5559 | 0.01303 | 0.0058 | 119.4091
13 | 1.5987 | 0.014 | 0.0065 | 114.1929
13.5 | 1.6351 | 0.01528 | 0.0076 | 107.0092
14 | 1.6479 | 0.01658 | 0.0129 | 99.3908
14.5 | 1.6538 | 0.01861 | 0.0178 | 88.8662
15 | 1.6632 | 0.02127 | 0.0206 | 78.1946
15.5 | 1.6703 | 0.02467 | 0.0223 | 67.7057
16 | 1.67 | 0.02914 | 0.0233 | 57.3095
16.5 | 1.6682 | 0.0341 | 0.0236 | 48.9208
17 | 1.6605 | 0.03982 | 0.0235 | 41.7002
17.5 | 1.642 | 0.04689 | 0.0229 | 35.0181
18 | 1.6255 | 0.05409 | 0.0218 | 30.0518
18.5 | 1.6076 | 0.0617 | 0.0203 | 26.0551
19 | 1.586 | 0.06996 | 0.0184 | 22.6701
19.5 | 1.5687 | 0.07792 | 0.0162 | 20.1322
20 | 1.5518 | 0.08598 | 0.0139 | 18.0484

## 101. Re 8M Mach 0.25 (1)
BIGFOIL.COM POLAR EXPORT
NACA35113
NACA35113 |  |  |  | Cl Max: | 1.548 | at alpha= | 14.5 | deg
JavaFoil+Calcfoil stall+Eppler ext transition |  |  |  | L/D Max: | 144.098 | at alpha= | 7 | deg
Re: | 8000000 |  |  | Cd Min: | 0.00717 | at alpha= | 3.5 | deg
Mach: | 0.25 |  |  | Cl=0 at alpha= | -1.7016 | deg
|  |  |  | @ Cl=0.1, Cd= | 0.0092903
|  |  |  | @ Cl=0.4, Cd= | 0.0090808
|  |  |  | @ Cl=0.6, Cd= | 0.0074387
alpha (deg) | Cl | Cd | Cm | Cl/Cd
-13 | -0.597 | 0.0874 | 0.005 | -6.833
-12.5 | -0.616 | 0.08172 | 0.005 | -7.537
-12 | -0.628 | 0.07604 | 0.005 | -8.257
-11.5 | -0.635 | 0.07093 | 0.005 | -8.952
-11 | -0.637 | 0.06614 | 0.005 | -9.635
-10.5 | -0.635 | 0.06141 | 0.005 | -10.34
-10 | -0.628 | 0.0569 | 0.005 | -11.037
-9.5 | -0.616 | 0.05248 | 0.005 | -11.746
-9 | -0.601 | 0.04801 | 0.005 | -12.52
-8.5 | -0.583 | 0.04293 | 0.006 | -13.574
-8 | -0.669 | 0.0098 | 0.008 | -68.247
-7.5 | -0.633 | 0.01066 | 0.008 | -59.399
-7 | -0.592 | 0.01028 | 0.008 | -57.607
-6.5 | -0.547 | 0.01084 | 0.008 | -50.477
-6 | -0.498 | 0.01055 | 0.008 | -47.247
-5.5 | -0.447 | 0.01026 | 0.007 | -43.534
-5 | -0.393 | 0.01003 | 0.007 | -39.194
-4.5 | -0.337 | 0.00971 | 0.007 | -34.696
-4 | -0.279 | 0.0095 | 0.007 | -29.412
-3.5 | -0.22 | 0.00934 | 0.007 | -23.586
-3 | -0.16 | 0.00993 | 0.006 | -16.127
-2.5 | -0.099 | 0.0097 | 0.006 | -10.216
-2 | -0.037 | 0.00963 | 0.006 | -3.877
-1.5 | 0.025 | 0.00946 | 0.006 | 2.634
-1 | 0.088 | 0.0093 | 0.005 | 9.414
-0.5 | 0.15 | 0.00925 | 0.005 | 16.27
0 | 0.213 | 0.00916 | 0.005 | 23.276
0.5 | 0.276 | 0.00913 | 0.005 | 30.234
1 | 0.338 | 0.00913 | 0.004 | 37.075
1.5 | 0.401 | 0.00908 | 0.004 | 44.123
2 | 0.463 | 0.00907 | 0.004 | 51.081
2.5 | 0.525 | 0.00964 | 0.003 | 54.474
3 | 0.587 | 0.00751 | 0.003 | 78.205
3.5 | 0.649 | 0.00717 | 0.003 | 90.556
4 | 0.711 | 0.00735 | 0.002 | 96.643
4.5 | 0.772 | 0.00758 | 0.002 | 101.853
5 | 0.833 | 0.0074 | 0.001 | 112.581
5.5 | 0.894 | 0.00729 | 0.001 | 122.612
6 | 0.954 | 0.00759 | 0.001 | 125.715
6.5 | 1.014 | 0.00757 | 0 | 133.863
7 | 1.073 | 0.00744 | 0 | 144.098
7.5 | 1.13 | 0.00871 | -0.001 | 129.795
8 | 1.187 | 0.00913 | -0.001 | 130.014
8.5 | 1.241 | 0.00962 | -0.002 | 128.99
9 | 1.291 | 0.01027 | -0.002 | 125.713
9.5 | 1.337 | 0.01108 | -0.003 | 120.63
10 | 1.378 | 0.01225 | -0.003 | 112.46
10.5 | 1.413 | 0.01395 | -0.003 | 101.283
11 | 1.442 | 0.0165 | -0.004 | 87.365
11.5 | 1.466 | 0.01967 | -0.004 | 74.526
12 | 1.49 | 0.02262 | -0.005 | 65.883
12.5 | 1.512 | 0.02545 | -0.005 | 59.428
13 | 1.529 | 0.02836 | -0.006 | 53.908
13.5 | 1.54 | 0.03143 | -0.006 | 49.009
14 | 1.547 | 0.03465 | -0.007 | 44.648
14.5 | 1.548 | 0.03818 | -0.007 | 40.537
15 | 1.543 | 0.0419 | -0.007 | 36.824
15.5 | 1.531 | 0.04583 | -0.008 | 33.395
16 | 1.509 | 0.05021 | -0.008 | 30.049
16.5 | 1.48 | 0.0548 | -0.009 | 27.007
17 | 1.444 | 0.0597 | -0.009 | 24.195
17.5 | 1.402 | 0.06497 | -0.01 | 21.576
18 | 1.353 | 0.0707 | -0.01 | 19.131
18.5 | 1.297 | 0.07694 | -0.011 | 16.859
19 | 1.236 | 0.08346 | -0.011 | 14.81
19.5 | 1.17 | 0.0905 | -0.011 | 12.925

## 102. Re 8M Mach 0.25 (2)
BIGFOIL.COM POLAR EXPORT
NACA35113
NACA35113 |  |  |  | Cl Max: | 1.6406 | at alpha= | 14.5 | deg
XFOIL ncrit=9 |  |  |  | L/D Max: | 177.629 | at alpha= | 7.5 | deg
Re: | 8000000 |  |  | Cd Min: | 0.21679 | at alpha= | -19.5 | deg
Mach: | 0.25 |  |  | Cl=0 at alpha= | -2.1412 | deg
|  |  |  | @ Cl=0.1, Cd= | 0.0063471
|  |  |  | @ Cl=0.4, Cd= | 0.00618
|  |  |  | @ Cl=0.6, Cd= | 0.0053555
alpha (deg) | Cl | Cd | Cm | Cl/Cd
-19.5 | -0.6442 | 0.21679 | 0.0464 | -2.9715
-19 | -0.6384 | 0.20602 | 0.041 | -3.0987
-18.5 | -0.6174 | 0.20139 | 0.038 | -3.0657
-18 | -0.6045 | 0.19369 | 0.0339 | -3.121
-17.5 | -0.6147 | 0.17908 | 0.027 | -3.4325
-16.5 | -0.6931 | 0.1408 | 0.0061 | -4.9226
-16 | -0.7258 | 0.12583 | -0.0027 | -5.7681
-15.5 | -0.7624 | 0.10929 | -0.0145 | -6.9759
-15 | -1.0646 | 0.05768 | -0.0601 | -18.457
-14.5 | -1.3513 | 0.02579 | -0.05 | -52.3963
-14 | -1.2986 | 0.01905 | -0.0529 | -68.168
-13.5 | -1.2486 | 0.01709 | -0.0504 | -73.0603
-13 | -1.2074 | 0.01568 | -0.0455 | -77.0026
-12.5 | -1.1601 | 0.01457 | -0.0415 | -79.6225
-12 | -1.1101 | 0.01357 | -0.0379 | -81.8055
-11.5 | -1.0579 | 0.01274 | -0.0347 | -83.0377
-11 | -1.0041 | 0.01205 | -0.0318 | -83.3278
-10.5 | -0.9502 | 0.01129 | -0.0291 | -84.163
-10 | -0.8952 | 0.01062 | -0.0266 | -84.2938
-9.5 | -0.8391 | 0.0101 | -0.0244 | -83.0792
-9 | -0.7824 | 0.00968 | -0.0224 | -80.8264
-8.5 | -0.7252 | 0.00931 | -0.0206 | -77.8947
-8 | -0.6684 | 0.0089 | -0.0188 | -75.1011
-7.5 | -0.6118 | 0.00852 | -0.0171 | -71.8075
-7 | -0.5546 | 0.00822 | -0.0156 | -67.4696
-6.5 | -0.4972 | 0.00797 | -0.0142 | -62.3839
-6 | -0.4405 | 0.00769 | -0.0128 | -57.2822
-5.5 | -0.3834 | 0.00745 | -0.0115 | -51.4631
-5 | -0.3262 | 0.00729 | -0.0104 | -44.7462
-4.5 | -0.2694 | 0.00706 | -0.0092 | -38.1586
-4 | -0.2124 | 0.00693 | -0.0081 | -30.6494
-3.5 | -0.1553 | 0.00675 | -0.0072 | -23.0074
-3 | -0.0981 | 0.00667 | -0.0063 | -14.7076
-2.5 | -0.0409 | 0.00653 | -0.0055 | -6.2634
-2 | 0.0161 | 0.00645 | -0.0046 | 2.4961
-1.5 | 0.0738 | 0.00637 | -0.004 | 11.5856
-1 | 0.1309 | 0.00632 | -0.0033 | 20.712
-0.5 | 0.1885 | 0.00625 | -0.0028 | 30.16
0 | 0.2458 | 0.00623 | -0.0022 | 39.4543
0.5 | 0.3033 | 0.00619 | -0.0017 | 48.9984
1 | 0.3606 | 0.00618 | -0.0012 | 58.3495
1.5 | 0.4179 | 0.00618 | -0.0008 | 67.6214
2 | 0.4752 | 0.00618 | -0.0003 | 76.8932
2.5 | 0.5322 | 0.00619 | 0.0002 | 85.9774
4 | 0.6565 | 0.00466 | 0.0112 | 140.8798
4.5 | 0.7095 | 0.00476 | 0.0125 | 149.0546
5 | 0.7658 | 0.00486 | 0.0132 | 157.572
5.5 | 0.8219 | 0.00504 | 0.0138 | 163.0754
6 | 0.8807 | 0.00521 | 0.0138 | 169.0403
6.5 | 0.9429 | 0.00543 | 0.0131 | 173.6464
7 | 1.0057 | 0.00573 | 0.0121 | 175.5148
7.5 | 1.064 | 0.00599 | 0.0122 | 177.6294
8 | 1.1223 | 0.00635 | 0.0122 | 176.7402
8.5 | 1.1883 | 0.00683 | 0.0103 | 173.9824
9 | 1.2523 | 0.00732 | 0.0089 | 171.0792
9.5 | 1.311 | 0.00796 | 0.0085 | 164.6985
10 | 1.3675 | 0.00868 | 0.0085 | 157.5461
10.5 | 1.4181 | 0.00959 | 0.0095 | 147.8728
11 | 1.4619 | 0.01065 | 0.0116 | 137.2676
11.5 | 1.5132 | 0.01199 | 0.0115 | 126.2052
12 | 1.5578 | 0.01327 | 0.0127 | 117.3926
12.5 | 1.5965 | 0.01473 | 0.0142 | 108.3842
13 | 1.6299 | 0.01645 | 0.0157 | 99.0821
13.5 | 1.6296 | 0.01891 | 0.0215 | 86.1766
14 | 1.6373 | 0.02202 | 0.0245 | 74.3551
14.5 | 1.6406 | 0.02623 | 0.0261 | 62.5467
15 | 1.635 | 0.03159 | 0.027 | 51.7569
15.5 | 1.6225 | 0.03774 | 0.0275 | 42.9915
16 | 1.6005 | 0.0449 | 0.0276 | 35.6459
16.5 | 1.5817 | 0.05216 | 0.027 | 30.324
17 | 1.5636 | 0.05965 | 0.026 | 26.2129
17.5 | 1.5385 | 0.06822 | 0.0242 | 22.552
18 | 1.5173 | 0.07668 | 0.0221 | 19.7874
18.5 | 1.5006 | 0.08476 | 0.0199 | 17.7041
19 | 1.4834 | 0.09313 | 0.0174 | 15.9283
19.5 | 1.4659 | 0.10174 | 0.0145 | 14.4083

## 103. Re 8M Mach 0.50 (1)
BIGFOIL.COM POLAR EXPORT
NACA35113
NACA35113 |  |  |  | Cl Max: | 1.423 | at alpha= | 10.5 | deg
JavaFoil+Calcfoil stall+Eppler ext transition |  |  |  | L/D Max: | 120.029 | at alpha= | 6 | deg
Re: | 8000000 |  |  | Cd Min: | 0.00681 | at alpha= | 3 | deg
Mach: | 0.5 |  |  | Cl=0 at alpha= | -1.7029 | deg
|  |  |  | @ Cl=0.1, Cd= | 0.0095326
|  |  |  | @ Cl=0.4, Cd= | 0.0095
|  |  |  | @ Cl=0.6, Cd= | 0.0086726
alpha (deg) | Cl | Cd | Cm | Cl/Cd
-20 | -0.993 | 0.1434 | 0.005 | -6.926
-19.5 | -0.969 | 0.13392 | 0.005 | -7.234
-19 | -0.944 | 0.12561 | 0.005 | -7.518
-18.5 | -0.913 | 0.13437 | 0.005 | -6.797
-18 | -0.888 | 0.12328 | 0.005 | -7.205
-17.5 | -0.864 | 0.11458 | 0.005 | -7.537
-17 | -0.833 | 0.1265 | 0.005 | -6.588
-16.5 | -0.808 | 0.11279 | 0.005 | -7.161
-16 | -0.783 | 0.10359 | 0.005 | -7.558
-15.5 | -0.759 | 0.0955 | 0.006 | -7.944
-15 | -0.727 | 0.10219 | 0.005 | -7.109
-14.5 | -0.702 | 0.09301 | 0.005 | -7.544
-14 | -0.677 | 0.08478 | 0.006 | -7.989
-13.5 | -0.646 | 0.09151 | 0.005 | -7.054
-13 | -0.62 | 0.08213 | 0.005 | -7.553
-12.5 | -0.596 | 0.07405 | 0.006 | -8.052
-12 | -0.565 | 0.07901 | 0.005 | -7.145
-11.5 | -0.539 | 0.07132 | 0.005 | -7.562
-11 | -0.511 | 0.07258 | 0.005 | -7.036
-10.5 | -0.484 | 0.06757 | 0.005 | -7.157
-10 | -0.458 | 0.06058 | 0.005 | -7.569
-9.5 | -0.429 | 0.0619 | 0.005 | -6.93
-9 | -0.403 | 0.05608 | 0.005 | -7.187
-8.5 | -0.374 | 0.05664 | 0.005 | -6.608
-8 | -0.348 | 0.05128 | 0.005 | -6.786
-7.5 | -0.32 | 0.05095 | 0.005 | -6.274
-7 | -0.292 | 0.04962 | 0.005 | -5.887
-6.5 | -0.265 | 0.04765 | 0.004 | -5.553
-6 | -0.353 | 0.04233 | 0.005 | -8.33
-5.5 | -0.359 | 0.0362 | 0.005 | -9.918
-5 | -0.405 | 0.00978 | 0.008 | -41.393
-4.5 | -0.357 | 0.01012 | 0.008 | -35.296
-4 | -0.302 | 0.0106 | 0.008 | -28.446
-3.5 | -0.241 | 0.01032 | 0.007 | -23.327
-3 | -0.176 | 0.01005 | 0.007 | -17.542
-2.5 | -0.11 | 0.00981 | 0.007 | -11.171
-2 | -0.041 | 0.00968 | 0.007 | -4.28
-1.5 | 0.028 | 0.00955 | 0.006 | 2.904
-1 | 0.098 | 0.00953 | 0.006 | 10.237
-0.5 | 0.168 | 0.00962 | 0.006 | 17.452
0 | 0.238 | 0.0095 | 0.005 | 25.046
0.5 | 0.308 | 0.00947 | 0.005 | 32.497
1 | 0.377 | 0.0095 | 0.005 | 39.713
1.5 | 0.447 | 0.0095 | 0.004 | 47.041
2 | 0.516 | 0.00915 | 0.004 | 56.413
2.5 | 0.585 | 0.00919 | 0.004 | 63.677
3 | 0.654 | 0.00681 | 0.003 | 95.997
3.5 | 0.722 | 0.00731 | 0.003 | 98.818
4 | 0.79 | 0.00723 | 0.002 | 109.187
4.5 | 0.857 | 0.00722 | 0.002 | 118.652
5 | 0.923 | 0.00791 | 0.002 | 116.748
5.5 | 0.988 | 0.00829 | 0.001 | 119.179
6 | 1.052 | 0.00876 | 0.001 | 120.029
6.5 | 1.113 | 0.00931 | 0 | 119.587
7 | 1.172 | 0.01001 | 0 | 117.081
7.5 | 1.227 | 0.01094 | -0.001 | 112.139
8 | 1.279 | 0.01228 | -0.001 | 104.166
8.5 | 1.327 | 0.01408 | -0.002 | 94.212
9 | 1.367 | 0.01619 | -0.002 | 84.401
9.5 | 1.398 | 0.01904 | -0.003 | 73.411
10 | 1.418 | 0.02318 | -0.003 | 61.183
10.5 | 1.423 | 0.02938 | -0.004 | 48.443
11 | 1.417 | 0.03505 | -0.004 | 40.422
11.5 | 1.379 | 0.04083 | -0.005 | 33.772
12 | 1.268 | 0.04779 | -0.005 | 26.542
12.5 | 0.864 | 0.05622 | -0.005 | 15.361
13 | 0.891 | 0.06004 | -0.006 | 14.84
13.5 | 0.916 | 0.06673 | -0.006 | 13.73
14 | 0.946 | 0.06724 | -0.007 | 14.073
14.5 | 0.973 | 0.07249 | -0.007 | 13.418
15 | 0.998 | 0.07899 | -0.008 | 12.63
15.5 | 1.024 | 0.08374 | -0.008 | 12.232

## 104. Re 8M Mach 0.50 (2)
BIGFOIL.COM POLAR EXPORT
NACA35113
NACA35113 |  |  |  | Cl Max: | 1.6403 | at alpha= | 11.5 | deg
XFOIL ncrit=9 |  |  |  | L/D Max: | 178.111 | at alpha= | 7.5 | deg
Re: | 8000000 |  |  | Cd Min: | 0.24988 | at alpha= | -20 | deg
Mach: | 0.5 |  |  | Cl=0 at alpha= | -2.247 | deg
|  |  |  | @ Cl=0.1, Cd= | 0.0066181
|  |  |  | @ Cl=0.4, Cd= | 0.00644
|  |  |  | @ Cl=0.6, Cd= | 0.0065226
alpha (deg) | Cl | Cd | Cm | Cl/Cd
-20 | -0.6906 | 0.24988 | 0.0612 | -2.7637
-19.5 | -0.6694 | 0.24171 | 0.0565 | -2.7694
-19 | -0.6479 | 0.23407 | 0.052 | -2.768
-18.5 | -0.6255 | 0.22689 | 0.0477 | -2.7568
-18 | -0.6042 | 0.21929 | 0.0433 | -2.7553
-17.5 | -0.5638 | 0.20875 | 0.0325 | -2.7008
-17 | -0.5224 | 0.19617 | 0.0198 | -2.663
-16.5 | -0.4408 | 0.18062 | -0.0055 | -2.4405
-16 | -0.4234 | 0.17353 | -0.0088 | -2.4399
-15.5 | -0.4049 | 0.16648 | -0.0122 | -2.4321
-15 | -0.3906 | 0.15812 | -0.0161 | -2.4703
-14.5 | -0.3768 | 0.1499 | -0.0201 | -2.5137
-14 | -0.3612 | 0.14245 | -0.0238 | -2.5356
-13.5 | -0.3444 | 0.13533 | -0.0273 | -2.5449
-13 | -0.3327 | 0.12726 | -0.0313 | -2.6143
-12.5 | -0.322 | 0.11931 | -0.0352 | -2.6989
-12 | -0.3189 | 0.11027 | -0.0397 | -2.892
-11.5 | -0.3145 | 0.10192 | -0.0439 | -3.0858
-11 | -0.3161 | 0.09312 | -0.0485 | -3.3945
-10.5 | -0.3362 | 0.08227 | -0.0547 | -4.0865
-10 | -0.3564 | 0.07239 | -0.0605 | -4.9233
-9.5 | -0.3702 | 0.06406 | -0.0655 | -5.779
-9 | -0.3882 | 0.05681 | -0.0704 | -6.8333
-8.5 | -0.4255 | 0.05084 | -0.0667 | -8.3694
-8 | -0.4584 | 0.0447 | -0.0606 | -10.255
-7.5 | -0.4867 | 0.03672 | -0.0545 | -13.2544
-7 | -0.5219 | 0.02651 | -0.046 | -19.6869
-6.5 | -0.5475 | 0.01557 | -0.0366 | -35.1638
-6 | -0.509 | 0.01032 | -0.0307 | -49.3217
-5.5 | -0.4404 | 0.00884 | -0.0268 | -49.819
-5 | -0.3705 | 0.00818 | -0.0234 | -45.2934
-4.5 | -0.3015 | 0.00774 | -0.0204 | -38.9535
-4 | -0.2333 | 0.00746 | -0.0177 | -31.2735
-3.5 | -0.1662 | 0.00718 | -0.0152 | -23.1476
-3 | -0.0993 | 0.00701 | -0.013 | -14.1655
-2.5 | -0.0333 | 0.00684 | -0.011 | -4.8684
-2 | 0.0325 | 0.00671 | -0.0092 | 4.8435
-1.5 | 0.0984 | 0.00662 | -0.0077 | 14.864
-1 | 0.1641 | 0.00654 | -0.0063 | 25.0917
-0.5 | 0.2296 | 0.00649 | -0.005 | 35.3775
0 | 0.2952 | 0.00646 | -0.0038 | 45.6966
0.5 | 0.3606 | 0.00644 | -0.0027 | 55.9938
1 | 0.4262 | 0.00644 | -0.0017 | 66.1801
1.5 | 0.4916 | 0.00646 | -0.0006 | 76.0991
2 | 0.5575 | 0.00649 | 0.0003 | 85.9014
2.5 | 0.6227 | 0.00654 | 0.0014 | 95.2141
3.5 | 0.715 | 0.0054 | 0.011 | 132.4074
4 | 0.7597 | 0.00511 | 0.0166 | 148.6693
4.5 | 0.8188 | 0.00524 | 0.0193 | 156.2595
5 | 0.8842 | 0.00538 | 0.0209 | 164.3494
5.5 | 0.9492 | 0.00563 | 0.0226 | 168.5968
6 | 1.0202 | 0.00588 | 0.0233 | 173.5034
6.5 | 1.1006 | 0.00621 | 0.0222 | 177.2303
7 | 1.1788 | 0.00663 | 0.0218 | 177.7979
7.5 | 1.2539 | 0.00704 | 0.0223 | 178.1108
8 | 1.3287 | 0.00748 | 0.0231 | 177.6337
8.5 | 1.408 | 0.00814 | 0.0231 | 172.973
9.5 | 1.5447 | 0.01007 | 0.0269 | 153.3962
10 | 1.5891 | 0.01142 | 0.0323 | 139.1506
10.5 | 1.6304 | 0.01398 | 0.0347 | 116.6237
11.5 | 1.6403 | 0.02608 | 0.0338 | 62.8949
12 | 1.5947 | 0.03425 | 0.0362 | 46.5606
12.5 | 1.5406 | 0.04312 | 0.0377 | 35.7282
13 | 1.4951 | 0.05178 | 0.0381 | 28.8741
13.5 | 1.4537 | 0.06079 | 0.0374 | 23.9135
14 | 1.4196 | 0.06971 | 0.0361 | 20.3644
15 | 1.3667 | 0.08718 | 0.0327 | 15.6768
15.5 | 1.3469 | 0.09571 | 0.0306 | 14.0727
16 | 1.3284 | 0.10449 | 0.028 | 12.7132
16.5 | 1.3168 | 0.11284 | 0.0253 | 11.6696

## 105. Re 10M Mach 0.00 (1)
BIGFOIL.COM POLAR EXPORT
NACA35113
NACA35113 |  |  |  | Cl Max: | 1.611 | at alpha= | 16 | deg
JavaFoil+Calcfoil stall+Eppler ext transition |  |  |  | L/D Max: | 145.964 | at alpha= | 8 | deg
Re: | 10000000 |  |  | Cd Min: | 0.00718 | at alpha= | 3 | deg
Mach: | 0 |  |  | Cl=0 at alpha= | -1.7 | deg
|  |  |  | @ Cl=0.1, Cd= | 0.0088526
|  |  |  | @ Cl=0.4, Cd= | 0.0092161
|  |  |  | @ Cl=0.6, Cd= | 0.0072472
alpha (deg) | Cl | Cd | Cm | Cl/Cd
-14.5 | -0.754 | 0.09118 | 0.005 | -8.274
-14 | -0.756 | 0.08615 | 0.005 | -8.777
-13.5 | -0.756 | 0.081 | 0.005 | -9.332
-13 | -0.753 | 0.07613 | 0.005 | -9.894
-12.5 | -0.748 | 0.07143 | 0.005 | -10.468
-12 | -0.738 | 0.06688 | 0.005 | -11.041
-11.5 | -0.727 | 0.0621 | 0.005 | -11.705
-11 | -0.713 | 0.05765 | 0.005 | -12.361
-10.5 | -0.697 | 0.05277 | 0.006 | -13.2
-10 | -0.679 | 0.04747 | 0.006 | -14.306
-9.5 | -0.783 | 0.00901 | 0.008 | -86.901
-9 | -0.751 | 0.01053 | 0.008 | -71.335
-8.5 | -0.715 | 0.01089 | 0.008 | -65.662
-8 | -0.676 | 0.01016 | 0.008 | -66.517
-7.5 | -0.633 | 0.01113 | 0.008 | -56.872
-7 | -0.588 | 0.01081 | 0.008 | -54.42
-6.5 | -0.54 | 0.01055 | 0.007 | -51.237
-6 | -0.49 | 0.01028 | 0.007 | -47.698
-5.5 | -0.438 | 0.01008 | 0.007 | -43.465
-5 | -0.384 | 0.00985 | 0.007 | -38.981
-4.5 | -0.329 | 0.0105 | 0.007 | -31.305
-4 | -0.272 | 0.01027 | 0.007 | -26.472
-3.5 | -0.214 | 0.00958 | 0.006 | -22.361
-3 | -0.156 | 0.00939 | 0.006 | -16.56
-2.5 | -0.096 | 0.00975 | 0.006 | -9.86
-2 | -0.036 | 0.00961 | 0.006 | -3.767
-1.5 | 0.024 | 0.00899 | 0.005 | 2.688
-1 | 0.085 | 0.00886 | 0.005 | 9.571
-0.5 | 0.146 | 0.00883 | 0.005 | 16.509
0 | 0.207 | 0.00875 | 0.005 | 23.611
0.5 | 0.267 | 0.00874 | 0.004 | 30.596
1 | 0.328 | 0.00867 | 0.004 | 37.799
1.5 | 0.388 | 0.00922 | 0.004 | 42.1
2 | 0.449 | 0.0092 | 0.003 | 48.759
2.5 | 0.509 | 0.0092 | 0.003 | 55.337
3 | 0.569 | 0.00718 | 0.003 | 79.219
3.5 | 0.629 | 0.00731 | 0.002 | 86.073
4 | 0.689 | 0.0075 | 0.002 | 91.889
4.5 | 0.748 | 0.00722 | 0.002 | 103.628
5 | 0.808 | 0.00745 | 0.001 | 108.405
5.5 | 0.867 | 0.00772 | 0.001 | 112.326
6 | 0.926 | 0.00771 | 0.001 | 120.108
6.5 | 0.984 | 0.00762 | 0 | 129.177
7 | 1.042 | 0.00792 | 0 | 131.614
7.5 | 1.099 | 0.00787 | -0.001 | 139.632
8 | 1.155 | 0.00791 | -0.001 | 145.964
8.5 | 1.21 | 0.00897 | -0.002 | 134.915
9 | 1.262 | 0.00942 | -0.002 | 133.876
9.5 | 1.31 | 0.01003 | -0.002 | 130.552
10 | 1.354 | 0.01085 | -0.003 | 124.759
10.5 | 1.393 | 0.0121 | -0.003 | 115.082
11 | 1.426 | 0.01387 | -0.004 | 102.835
11.5 | 1.456 | 0.01607 | -0.004 | 90.629
12 | 1.486 | 0.01812 | -0.005 | 81.979
12.5 | 1.514 | 0.02022 | -0.005 | 74.844
13 | 1.538 | 0.02246 | -0.006 | 68.451
13.5 | 1.559 | 0.02484 | -0.006 | 62.741
14 | 1.577 | 0.02731 | -0.006 | 57.732
14.5 | 1.591 | 0.02999 | -0.007 | 53.067
15 | 1.602 | 0.03285 | -0.007 | 48.779
15.5 | 1.609 | 0.03586 | -0.008 | 44.87
16 | 1.611 | 0.03913 | -0.008 | 41.165
16.5 | 1.608 | 0.04257 | -0.009 | 37.773
17 | 1.602 | 0.04621 | -0.009 | 34.659
17.5 | 1.592 | 0.05009 | -0.01 | 31.773
18 | 1.578 | 0.05415 | -0.01 | 29.143
18.5 | 1.561 | 0.05846 | -0.011 | 26.703
19 | 1.541 | 0.06302 | -0.011 | 24.455
19.5 | 1.518 | 0.06783 | -0.012 | 22.384
20 | 1.493 | 0.07279 | -0.012 | 20.509

## 106. Re 10M Mach 0.00 (2)
BIGFOIL.COM POLAR EXPORT
NACA35113
NACA35113 |  |  |  | Cl Max: | 1.7041 | at alpha= | 16.5 | deg
XFOIL ncrit=9 |  |  |  | L/D Max: | 181.538 | at alpha= | 7.5 | deg
Re: | 10000000 |  |  | Cd Min: | 0.07675 | at alpha= | 20 | deg
Mach: | 0 |  |  | Cl=0 at alpha= | -2.0991 | deg
|  |  |  | @ Cl=0.1, Cd= | 0.0060757
|  |  |  | @ Cl=0.4, Cd= | 0.0059107
|  |  |  | @ Cl=0.6, Cd= | 0.0048077
alpha (deg) | Cl | Cd | Cm | Cl/Cd
-20 | -1.7587 | 0.02361 | -0.053 | -74.4896
-19.5 | -1.7365 | 0.02228 | -0.0484 | -77.9399
-19 | -1.713 | 0.02107 | -0.0435 | -81.3004
-18.5 | -1.6814 | 0.02004 | -0.0397 | -83.9022
-18 | -1.6458 | 0.019 | -0.0365 | -86.6211
-17.5 | -1.6078 | 0.01803 | -0.0336 | -89.1736
-17 | -1.5675 | 0.01719 | -0.0309 | -91.1867
-16.5 | -1.5273 | 0.01624 | -0.0281 | -94.0456
-16 | -1.4866 | 0.01525 | -0.0254 | -97.482
-15.5 | -1.4443 | 0.01436 | -0.0229 | -100.578
-14.5 | -1.2833 | 0.01246 | -0.0338 | -102.9936
-14 | -1.2456 | 0.01217 | -0.0299 | -102.35
-13.5 | -1.2004 | 0.01179 | -0.0275 | -101.8151
-13 | -1.1533 | 0.01141 | -0.0255 | -101.078
-12.5 | -1.1046 | 0.01103 | -0.0238 | -100.1451
-12 | -1.0549 | 0.01069 | -0.0222 | -98.681
-11.5 | -1.0055 | 0.01022 | -0.0206 | -98.3855
-11 | -0.9553 | 0.0098 | -0.0191 | -97.4796
-10.5 | -0.9044 | 0.00944 | -0.0177 | -95.8051
-10 | -0.8526 | 0.00913 | -0.0165 | -93.3844
-9.5 | -0.8002 | 0.00886 | -0.0154 | -90.316
-9 | -0.7474 | 0.00862 | -0.0143 | -86.7053
-8.5 | -0.6948 | 0.00831 | -0.0132 | -83.6101
-8 | -0.642 | 0.00803 | -0.0121 | -79.9502
-7.5 | -0.5883 | 0.00779 | -0.0112 | -75.5199
-7 | -0.5345 | 0.0076 | -0.0103 | -70.3289
-6.5 | -0.4806 | 0.00738 | -0.0095 | -65.122
-6 | -0.4268 | 0.00717 | -0.0086 | -59.5258
-5.5 | -0.3725 | 0.00701 | -0.0078 | -53.1384
-5 | -0.318 | 0.00685 | -0.0071 | -46.4234
-4.5 | -0.2638 | 0.00669 | -0.0063 | -39.432
-4 | -0.2087 | 0.00658 | -0.0057 | -31.7173
-3.5 | -0.1543 | 0.00644 | -0.005 | -23.9596
-3 | -0.0991 | 0.00635 | -0.0044 | -15.6063
-2.5 | -0.0441 | 0.00624 | -0.0039 | -7.0673
-2 | 0.0109 | 0.00617 | -0.0033 | 1.7666
-1.5 | 0.0665 | 0.0061 | -0.0029 | 10.9016
-1 | 0.1216 | 0.00606 | -0.0024 | 20.066
-0.5 | 0.1772 | 0.00599 | -0.002 | 29.5826
0 | 0.2323 | 0.00598 | -0.0016 | 38.8462
0.5 | 0.2881 | 0.00594 | -0.0013 | 48.5017
1 | 0.3432 | 0.00595 | -0.0009 | 57.6807
1.5 | 0.3988 | 0.00591 | -0.0007 | 67.4788
2 | 0.4537 | 0.00594 | -0.0003 | 76.3805
2.5 | 0.5091 | 0.00592 | 0 | 85.9966
3 | 0.5633 | 0.00594 | 0.0004 | 94.8316
3.5 | 0.5946 | 0.00485 | 0.0054 | 122.5979
4 | 0.6354 | 0.00453 | 0.0087 | 140.2649
4.5 | 0.6845 | 0.00451 | 0.0103 | 151.7738
5 | 0.7363 | 0.0046 | 0.0112 | 160.0652
5.5 | 0.7906 | 0.00472 | 0.0115 | 167.5
6 | 0.8447 | 0.00491 | 0.0118 | 172.0367
6.5 | 0.8982 | 0.00507 | 0.0122 | 177.1598
7 | 0.9572 | 0.0053 | 0.0112 | 180.6038
7.5 | 1.0148 | 0.00559 | 0.0105 | 181.5385
8 | 1.0648 | 0.0059 | 0.0114 | 180.4746
8.5 | 1.1247 | 0.00633 | 0.0099 | 177.6777
9 | 1.1861 | 0.00684 | 0.0078 | 173.4064
9.5 | 1.2454 | 0.00735 | 0.0063 | 169.4422
10 | 1.2989 | 0.00802 | 0.0058 | 161.9576
10.5 | 1.3495 | 0.00875 | 0.0058 | 154.2286
11 | 1.3877 | 0.00956 | 0.0084 | 145.1569
11.5 | 1.4398 | 0.01047 | 0.0076 | 137.5167
12 | 1.4903 | 0.01139 | 0.007 | 130.8428
12.5 | 1.54 | 0.01229 | 0.0065 | 125.3051
13 | 1.5863 | 0.01325 | 0.0064 | 119.7208
13.5 | 1.626 | 0.01422 | 0.0074 | 114.346
14 | 1.6635 | 0.01537 | 0.0082 | 108.2303
14.5 | 1.6737 | 0.01682 | 0.0134 | 99.5065
15 | 1.686 | 0.01866 | 0.0172 | 90.3537
15.5 | 1.6936 | 0.02146 | 0.0198 | 78.9189
16 | 1.7028 | 0.02463 | 0.0214 | 69.1352
16.5 | 1.7041 | 0.02886 | 0.0223 | 59.0471
17 | 1.7022 | 0.03375 | 0.0226 | 50.4356
17.5 | 1.6957 | 0.03931 | 0.0224 | 43.1366
18 | 1.6811 | 0.04594 | 0.0218 | 36.5934
18.5 | 1.6604 | 0.05357 | 0.0206 | 30.995
19 | 1.6418 | 0.0612 | 0.0191 | 26.8268
19.5 | 1.6269 | 0.06855 | 0.0174 | 23.733
20 | 1.6074 | 0.07675 | 0.0152 | 20.9433

## 107. Re 10M Mach 0.10 (1)
BIGFOIL.COM POLAR EXPORT
NACA35113
NACA35113 |  |  |  | Cl Max: | 1.601 | at alpha= | 15.5 | deg
JavaFoil+Calcfoil stall+Eppler ext transition |  |  |  | L/D Max: | 139.082 | at alpha= | 7.5 | deg
Re: | 10000000 |  |  | Cd Min: | 0.00708 | at alpha= | 4 | deg
Mach: | 0.1 |  |  | Cl=0 at alpha= | -1.7 | deg
|  |  |  | @ Cl=0.1, Cd= | 0.0088675
|  |  |  | @ Cl=0.4, Cd= | 0.0092851
|  |  |  | @ Cl=0.6, Cd= | 0.0073053
alpha (deg) | Cl | Cd | Cm | Cl/Cd
-14 | -0.734 | 0.08774 | 0.005 | -8.369
-13.5 | -0.737 | 0.08251 | 0.005 | -8.93
-13 | -0.737 | 0.07736 | 0.005 | -9.524
-12.5 | -0.734 | 0.07256 | 0.005 | -10.114
-12 | -0.727 | 0.06797 | 0.005 | -10.691
-11.5 | -0.717 | 0.06341 | 0.005 | -11.304
-11 | -0.704 | 0.05874 | 0.005 | -11.993
-10.5 | -0.689 | 0.05424 | 0.005 | -12.709
-10 | -0.672 | 0.04944 | 0.006 | -13.596
-9.5 | -0.656 | 0.04254 | 0.006 | -15.43
-9 | -0.749 | 0.00968 | 0.008 | -77.365
-8.5 | -0.714 | 0.01098 | 0.008 | -65.016
-8 | -0.675 | 0.01021 | 0.008 | -66.185
-7.5 | -0.634 | 0.01077 | 0.008 | -58.873
-7 | -0.589 | 0.01089 | 0.008 | -54.086
-6.5 | -0.542 | 0.01057 | 0.008 | -51.244
-6 | -0.492 | 0.01035 | 0.007 | -47.523
-5.5 | -0.439 | 0.01012 | 0.007 | -43.416
-5 | -0.385 | 0.00991 | 0.007 | -38.916
-4.5 | -0.33 | 0.00973 | 0.007 | -33.915
-4 | -0.273 | 0.01037 | 0.007 | -26.346
-3.5 | -0.215 | 0.00962 | 0.006 | -22.373
-3 | -0.156 | 0.00943 | 0.006 | -16.575
-2.5 | -0.097 | 0.00975 | 0.006 | -9.907
-2 | -0.036 | 0.00966 | 0.006 | -3.767
-1.5 | 0.024 | 0.00898 | 0.006 | 2.703
-1 | 0.085 | 0.00887 | 0.005 | 9.609
-0.5 | 0.146 | 0.00886 | 0.005 | 16.529
0 | 0.208 | 0.00874 | 0.005 | 23.754
0.5 | 0.269 | 0.00873 | 0.004 | 30.771
1 | 0.329 | 0.00873 | 0.004 | 37.761
1.5 | 0.39 | 0.00929 | 0.004 | 42.004
2 | 0.451 | 0.00926 | 0.003 | 48.711
2.5 | 0.511 | 0.00923 | 0.003 | 55.391
3 | 0.572 | 0.00724 | 0.003 | 78.993
3.5 | 0.632 | 0.00738 | 0.002 | 85.675
4 | 0.692 | 0.00708 | 0.002 | 97.802
4.5 | 0.752 | 0.00727 | 0.002 | 103.394
5 | 0.812 | 0.00752 | 0.001 | 107.946
5.5 | 0.871 | 0.00773 | 0.001 | 112.724
6 | 0.93 | 0.00777 | 0.001 | 119.704
6.5 | 0.989 | 0.00768 | 0 | 128.718
7 | 1.047 | 0.00762 | 0 | 137.303
7.5 | 1.104 | 0.00794 | -0.001 | 139.082
8 | 1.16 | 0.00862 | -0.001 | 134.539
8.5 | 1.215 | 0.00906 | -0.002 | 134.153
9 | 1.266 | 0.00953 | -0.002 | 132.921
9.5 | 1.314 | 0.01017 | -0.002 | 129.24
10 | 1.358 | 0.01104 | -0.003 | 123.027
10.5 | 1.396 | 0.01235 | -0.003 | 113.046
11 | 1.429 | 0.01425 | -0.004 | 100.307
11.5 | 1.458 | 0.01651 | -0.004 | 88.338
12 | 1.487 | 0.01863 | -0.005 | 79.817
12.5 | 1.514 | 0.02087 | -0.005 | 72.562
13 | 1.538 | 0.02313 | -0.006 | 66.48
13.5 | 1.558 | 0.02556 | -0.006 | 60.943
14 | 1.574 | 0.02815 | -0.006 | 55.927
14.5 | 1.587 | 0.03093 | -0.007 | 51.328
15 | 1.597 | 0.03385 | -0.007 | 47.175
15.5 | 1.601 | 0.03703 | -0.008 | 43.244
16 | 1.6 | 0.04035 | -0.008 | 39.654
16.5 | 1.595 | 0.04393 | -0.009 | 36.299
17 | 1.585 | 0.04771 | -0.009 | 33.227
17.5 | 1.572 | 0.05174 | -0.01 | 30.375
18 | 1.554 | 0.05595 | -0.01 | 27.779
18.5 | 1.533 | 0.06044 | -0.011 | 25.367
19 | 1.509 | 0.06521 | -0.011 | 23.139
19.5 | 1.482 | 0.07026 | -0.012 | 21.087
20 | 1.452 | 0.07563 | -0.012 | 19.195

## 108. Re 10M Mach 0.10 (2)
BIGFOIL.COM POLAR EXPORT
NACA35113
NACA35113 |  |  |  | Cl Max: | 1.6973 | at alpha= | 16 | deg
XFOIL ncrit=9 |  |  |  | L/D Max: | 181.833 | at alpha= | 7.5 | deg
Re: | 10000000 |  |  | Cd Min: | 0.0818 | at alpha= | 20 | deg
Mach: | 0.1 |  |  | Cl=0 at alpha= | -2.1036 | deg
|  |  |  | @ Cl=0.1, Cd= | 0.0060805
|  |  |  | @ Cl=0.4, Cd= | 0.0059212
|  |  |  | @ Cl=0.6, Cd= | 0.0048501
alpha (deg) | Cl | Cd | Cm | Cl/Cd
-20 | -1.741 | 0.02698 | -0.0631 | -64.5293
-19.5 | -1.7271 | 0.025 | -0.0579 | -69.084
-19 | -1.7094 | 0.02327 | -0.0525 | -73.4594
-18.5 | -1.6877 | 0.02187 | -0.0469 | -77.1696
-18 | -1.6556 | 0.02055 | -0.0429 | -80.5645
-17.5 | -1.6199 | 0.01934 | -0.0393 | -83.759
-17 | -1.5808 | 0.0183 | -0.0361 | -86.3825
-16.5 | -1.5402 | 0.01729 | -0.033 | -89.0804
-16 | -1.4979 | 0.01637 | -0.0301 | -91.5027
-15.5 | -1.4565 | 0.01527 | -0.0271 | -95.3831
-14.5 | -1.2947 | 0.01296 | -0.0373 | -99.8997
-14 | -1.2577 | 0.01259 | -0.0328 | -99.8967
-13.5 | -1.2123 | 0.01215 | -0.0302 | -99.7778
-13 | -1.1647 | 0.0117 | -0.0279 | -99.547
-12.5 | -1.1153 | 0.01127 | -0.0259 | -98.9618
-12 | -1.0651 | 0.01089 | -0.0241 | -97.8053
-11.5 | -1.0143 | 0.0105 | -0.0224 | -96.6
-11 | -0.9635 | 0.01001 | -0.0208 | -96.2537
-10.5 | -0.9122 | 0.0096 | -0.0192 | -95.0208
-10 | -0.8598 | 0.00925 | -0.0178 | -92.9514
-9.5 | -0.8068 | 0.00895 | -0.0165 | -90.1453
-9 | -0.7533 | 0.00869 | -0.0154 | -86.6858
-8.5 | -0.6999 | 0.00841 | -0.0142 | -83.2224
-8 | -0.6465 | 0.0081 | -0.013 | -79.8148
-7.5 | -0.5925 | 0.00784 | -0.012 | -75.574
-6.5 | -0.4836 | 0.00743 | -0.0101 | -65.0875
-6 | -0.4294 | 0.00721 | -0.0091 | -59.5562
-5.5 | -0.3747 | 0.00703 | -0.0083 | -53.3001
-5 | -0.3196 | 0.00688 | -0.0075 | -46.4535
-4.5 | -0.2651 | 0.00671 | -0.0066 | -39.5082
-4 | -0.2097 | 0.00659 | -0.006 | -31.8209
-3.5 | -0.1548 | 0.00645 | -0.0052 | -24
-3 | -0.0992 | 0.00636 | -0.0047 | -15.5975
-2.5 | -0.044 | 0.00626 | -0.004 | -7.0288
-2 | 0.0115 | 0.00617 | -0.0035 | 1.8639
-1.5 | 0.0673 | 0.00611 | -0.003 | 11.0147
-1 | 0.1228 | 0.00606 | -0.0025 | 20.264
-0.5 | 0.1787 | 0.006 | -0.0021 | 29.7833
0 | 0.2342 | 0.00599 | -0.0017 | 39.0985
0.5 | 0.2903 | 0.00594 | -0.0013 | 48.8721
1 | 0.3457 | 0.00596 | -0.0009 | 58.0034
1.5 | 0.4017 | 0.00592 | -0.0007 | 67.8547
2 | 0.4569 | 0.00595 | -0.0003 | 76.7899
2.5 | 0.5126 | 0.00593 | 0 | 86.4418
3 | 0.5672 | 0.00595 | 0.0004 | 95.3277
3.5 | 0.5987 | 0.00486 | 0.0055 | 123.1893
4 | 0.6395 | 0.00455 | 0.0089 | 140.5495
4.5 | 0.6889 | 0.00452 | 0.0105 | 152.4115
5 | 0.741 | 0.00462 | 0.0115 | 160.3896
5.5 | 0.7958 | 0.00474 | 0.0118 | 167.8903
6 | 0.8502 | 0.00493 | 0.0121 | 172.4544
6.5 | 0.9041 | 0.00509 | 0.0126 | 177.6228
7 | 0.9637 | 0.00533 | 0.0116 | 180.8068
7.5 | 1.0219 | 0.00562 | 0.0108 | 181.8327
8 | 1.0723 | 0.00593 | 0.0118 | 180.8263
8.5 | 1.1329 | 0.00636 | 0.0102 | 178.1289
9 | 1.195 | 0.00689 | 0.0082 | 173.4398
9.5 | 1.2545 | 0.00741 | 0.0068 | 169.2982
10 | 1.3084 | 0.00809 | 0.0064 | 161.7305
10.5 | 1.3593 | 0.00884 | 0.0065 | 153.767
11 | 1.398 | 0.00967 | 0.0091 | 144.5708
11.5 | 1.4503 | 0.01061 | 0.0084 | 136.6918
12 | 1.5009 | 0.01157 | 0.0079 | 129.7234
12.5 | 1.5502 | 0.01258 | 0.0075 | 123.2273
13 | 1.5944 | 0.0135 | 0.0081 | 118.1037
13.5 | 1.6333 | 0.01458 | 0.0091 | 112.0233
14 | 1.6665 | 0.01588 | 0.0105 | 104.9433
14.5 | 1.6719 | 0.01762 | 0.0162 | 94.8865
15 | 1.6846 | 0.01979 | 0.0193 | 85.1238
15.5 | 1.6907 | 0.02303 | 0.0215 | 73.4129
16 | 1.6973 | 0.02669 | 0.0227 | 63.5931
16.5 | 1.6947 | 0.03149 | 0.0235 | 53.8171
17 | 1.6896 | 0.03687 | 0.0236 | 45.8259
17.5 | 1.678 | 0.04307 | 0.0232 | 38.9598
18 | 1.6608 | 0.05016 | 0.0224 | 33.11
18.5 | 1.6392 | 0.05799 | 0.021 | 28.2669
19 | 1.6195 | 0.06593 | 0.0193 | 24.5639
19.5 | 1.6047 | 0.07344 | 0.0174 | 21.8505
20 | 1.5846 | 0.0818 | 0.015 | 19.3716

## 109. Re 10M Mach 0.25 (1)
BIGFOIL.COM POLAR EXPORT
NACA35113
NACA35113 |  |  |  | Cl Max: | 1.552 | at alpha= | 14.5 | deg
JavaFoil+Calcfoil stall+Eppler ext transition |  |  |  | L/D Max: | 139.896 | at alpha= | 7 | deg
Re: | 10000000 |  |  | Cd Min: | 0.00709 | at alpha= | 3.5 | deg
Mach: | 0.25 |  |  | Cl=0 at alpha= | -1.7016 | deg
|  |  |  | @ Cl=0.1, Cd= | 0.0090342
|  |  |  | @ Cl=0.4, Cd= | 0.0088797
|  |  |  | @ Cl=0.6, Cd= | 0.0073745
alpha (deg) | Cl | Cd | Cm | Cl/Cd
-13 | -0.598 | 0.0864 | 0.005 | -6.915
-12.5 | -0.616 | 0.08091 | 0.005 | -7.617
-12 | -0.628 | 0.07522 | 0.005 | -8.353
-11.5 | -0.636 | 0.06996 | 0.005 | -9.085
-11 | -0.638 | 0.06519 | 0.005 | -9.785
-10.5 | -0.636 | 0.06042 | 0.005 | -10.523
-10 | -0.629 | 0.05583 | 0.005 | -11.264
-9.5 | -0.618 | 0.05133 | 0.005 | -12.036
-9 | -0.603 | 0.04677 | 0.005 | -12.886
-8.5 | -0.585 | 0.04143 | 0.006 | -14.121
-8 | -0.67 | 0.01 | 0.008 | -66.965
-7.5 | -0.633 | 0.01033 | 0.008 | -61.277
-7 | -0.592 | 0.01 | 0.008 | -59.213
-6.5 | -0.547 | 0.01049 | 0.008 | -52.155
-6 | -0.498 | 0.01014 | 0.008 | -49.148
-5.5 | -0.447 | 0.00994 | 0.007 | -44.975
-5 | -0.393 | 0.00971 | 0.007 | -40.469
-4.5 | -0.337 | 0.00941 | 0.007 | -35.8
-4 | -0.279 | 0.00921 | 0.007 | -30.346
-3.5 | -0.22 | 0.00985 | 0.007 | -22.384
-3 | -0.16 | 0.00965 | 0.006 | -16.594
-2.5 | -0.099 | 0.00944 | 0.006 | -10.498
-2 | -0.037 | 0.00935 | 0.006 | -3.994
-1.5 | 0.025 | 0.0092 | 0.006 | 2.71
-1 | 0.088 | 0.00904 | 0.005 | 9.68
-0.5 | 0.15 | 0.00901 | 0.005 | 16.704
0 | 0.213 | 0.00893 | 0.005 | 23.886
0.5 | 0.276 | 0.00891 | 0.005 | 30.981
1 | 0.338 | 0.00886 | 0.004 | 38.178
1.5 | 0.401 | 0.00888 | 0.004 | 45.121
2 | 0.463 | 0.00943 | 0.004 | 49.121
2.5 | 0.525 | 0.00944 | 0.003 | 55.615
3 | 0.587 | 0.00745 | 0.003 | 78.819
3.5 | 0.649 | 0.00709 | 0.003 | 91.602
4 | 0.711 | 0.00731 | 0.002 | 97.22
4.5 | 0.772 | 0.00752 | 0.002 | 102.602
5 | 0.833 | 0.00733 | 0.001 | 113.695
5.5 | 0.894 | 0.00757 | 0.001 | 118.079
6 | 0.954 | 0.00751 | 0.001 | 126.968
6.5 | 1.014 | 0.00767 | 0 | 132.099
7 | 1.073 | 0.00767 | 0 | 139.896
7.5 | 1.131 | 0.00866 | -0.001 | 130.638
8 | 1.187 | 0.00906 | -0.001 | 130.98
8.5 | 1.242 | 0.00956 | -0.002 | 129.914
9 | 1.292 | 0.01021 | -0.002 | 126.517
9.5 | 1.338 | 0.01104 | -0.003 | 121.15
10 | 1.378 | 0.01228 | -0.003 | 112.216
10.5 | 1.412 | 0.01411 | -0.003 | 100.108
11 | 1.442 | 0.01662 | -0.004 | 86.756
11.5 | 1.468 | 0.01931 | -0.004 | 76.058
12 | 1.494 | 0.02182 | -0.005 | 68.467
12.5 | 1.516 | 0.02438 | -0.005 | 62.189
13 | 1.533 | 0.02715 | -0.006 | 56.463
13.5 | 1.545 | 0.03002 | -0.006 | 51.451
14 | 1.551 | 0.03313 | -0.007 | 46.828
14.5 | 1.552 | 0.03653 | -0.007 | 42.485
15 | 1.547 | 0.04012 | -0.007 | 38.568
15.5 | 1.535 | 0.04397 | -0.008 | 34.897
16 | 1.513 | 0.04818 | -0.008 | 31.394
16.5 | 1.484 | 0.05268 | -0.009 | 28.162
17 | 1.448 | 0.05737 | -0.009 | 25.238
17.5 | 1.405 | 0.06269 | -0.01 | 22.411
18 | 1.356 | 0.06822 | -0.01 | 19.87
18.5 | 1.3 | 0.07435 | -0.011 | 17.48
19 | 1.238 | 0.0808 | -0.011 | 15.327
19.5 | 1.172 | 0.08772 | -0.012 | 13.359

## 110. Re 10M Mach 0.25 (2)
BIGFOIL.COM POLAR EXPORT
NACA35113
NACA35113 |  |  |  | Cl Max: | 1.6628 | at alpha= | 14.5 | deg
XFOIL ncrit=9 |  |  |  | L/D Max: | 184.003 | at alpha= | 7.5 | deg
Re: | 10000000 |  |  | Cd Min: | 0.09831 | at alpha= | 19.5 | deg
Mach: | 0.25 |  |  | Cl=0 at alpha= | -2.1272 | deg
|  |  |  | @ Cl=0.1, Cd= | 0.006126
|  |  |  | @ Cl=0.4, Cd= | 0.0059831
|  |  |  | @ Cl=0.6, Cd= | 0.0056514
alpha (deg) | Cl | Cd | Cm | Cl/Cd
-15 | -1.3995 | 0.02579 | -0.0551 | -54.2652
-14.5 | -1.3373 | 0.01979 | -0.059 | -67.5745
-14 | -1.3014 | 0.01784 | -0.0539 | -72.9484
-13.5 | -1.2675 | 0.01583 | -0.0482 | -80.0695
-13 | -1.2228 | 0.01452 | -0.0437 | -84.2149
-12.5 | -1.173 | 0.01352 | -0.0399 | -86.7604
-12 | -1.121 | 0.01265 | -0.0365 | -88.6166
-11.5 | -1.0674 | 0.01193 | -0.0335 | -89.4719
-11 | -1.0124 | 0.01131 | -0.0307 | -89.5137
-10.5 | -0.9566 | 0.01076 | -0.0282 | -88.9033
-10 | -0.9005 | 0.01021 | -0.0258 | -88.1978
-9.5 | -0.8445 | 0.00965 | -0.0236 | -87.513
-9 | -0.7876 | 0.00922 | -0.0216 | -85.423
-8.5 | -0.7302 | 0.00886 | -0.0198 | -82.4153
-8 | -0.6728 | 0.00855 | -0.0181 | -78.6901
-7.5 | -0.6156 | 0.0082 | -0.0164 | -75.0732
-7 | -0.5585 | 0.00788 | -0.0149 | -70.8756
-6.5 | -0.5012 | 0.00764 | -0.0135 | -65.6021
-6 | -0.4435 | 0.00743 | -0.0123 | -59.6904
-5.5 | -0.3869 | 0.00718 | -0.0109 | -53.8858
-5 | -0.3293 | 0.00699 | -0.0098 | -47.1102
-4.5 | -0.2722 | 0.00683 | -0.0086 | -39.8536
-4 | -0.2149 | 0.00666 | -0.0077 | -32.2673
-3.5 | -0.1577 | 0.00654 | -0.0067 | -24.1131
-3 | -0.1002 | 0.00641 | -0.0059 | -15.6318
-2.5 | -0.0431 | 0.00632 | -0.005 | -6.8196
-2 | 0.0147 | 0.00623 | -0.0043 | 2.3596
-1.5 | 0.072 | 0.00616 | -0.0036 | 11.6883
-1 | 0.1296 | 0.00609 | -0.0031 | 21.2808
-0.5 | 0.1871 | 0.00605 | -0.0025 | 30.9256
0 | 0.2448 | 0.00601 | -0.002 | 40.7321
0.5 | 0.3023 | 0.00599 | -0.0015 | 50.4674
1 | 0.36 | 0.00599 | -0.0011 | 60.1002
1.5 | 0.4176 | 0.00598 | -0.0007 | 69.8328
2 | 0.4748 | 0.00599 | -0.0002 | 79.2654
2.5 | 0.5324 | 0.006 | 0.0002 | 88.7333
3 | 0.5889 | 0.00601 | 0.0007 | 97.9867
3.5 | 0.6214 | 0.00496 | 0.006 | 125.2823
4 | 0.6625 | 0.00464 | 0.0098 | 142.7802
4.5 | 0.7136 | 0.0046 | 0.0117 | 155.1304
5 | 0.7673 | 0.00472 | 0.0128 | 162.5636
5.5 | 0.8241 | 0.00485 | 0.0133 | 169.9175
6 | 0.8811 | 0.00503 | 0.0138 | 175.169
6.5 | 0.9368 | 0.00525 | 0.0145 | 178.4381
7 | 0.9999 | 0.00548 | 0.0135 | 182.4635
7.5 | 1.0617 | 0.00577 | 0.0128 | 184.0035
8 | 1.1139 | 0.0061 | 0.0141 | 182.6066
8.5 | 1.179 | 0.0066 | 0.0124 | 178.6364
9 | 1.2446 | 0.00714 | 0.0106 | 174.3137
9.5 | 1.3059 | 0.00777 | 0.0097 | 168.0695
10 | 1.3612 | 0.00852 | 0.0099 | 159.7653
10.5 | 1.4122 | 0.00941 | 0.0107 | 150.0744
11 | 1.454 | 0.01043 | 0.0133 | 139.4056
11.5 | 1.5059 | 0.01166 | 0.0133 | 129.1509
12.5 | 1.594 | 0.01409 | 0.0157 | 113.1299
13 | 1.6314 | 0.01568 | 0.0168 | 104.0434
13.5 | 1.6493 | 0.01789 | 0.0199 | 92.1912
14 | 1.6569 | 0.02063 | 0.0237 | 80.3151
14.5 | 1.6628 | 0.02441 | 0.0257 | 68.1196
15 | 1.6626 | 0.02919 | 0.0267 | 56.9579
15.5 | 1.6534 | 0.03497 | 0.0274 | 47.2805
16 | 1.6357 | 0.04162 | 0.0278 | 39.3008
16.5 | 1.6125 | 0.04906 | 0.0275 | 32.8679
17 | 1.5926 | 0.05661 | 0.0266 | 28.1328
17.5 | 1.5752 | 0.06417 | 0.0253 | 24.5473
18 | 1.551 | 0.07278 | 0.0234 | 21.3108
18.5 | 1.531 | 0.08111 | 0.0212 | 18.8756
19 | 1.5105 | 0.08984 | 0.0186 | 16.8132
19.5 | 1.4931 | 0.09831 | 0.0158 | 15.1877

## 111. Re 10M Mach 0.50 (1)
BIGFOIL.COM POLAR EXPORT
NACA35113
NACA35113 |  |  |  | Cl Max: | 1.425 | at alpha= | 10.5 | deg
JavaFoil+Calcfoil stall+Eppler ext transition |  |  |  | L/D Max: | 121.613 | at alpha= | 6 | deg
Re: | 10000000 |  |  | Cd Min: | 0.00713 | at alpha= | 4.5 | deg
Mach: | 0.5 |  |  | Cl=0 at alpha= | -1.7029 | deg
|  |  |  | @ Cl=0.1, Cd= | 0.0099149
|  |  |  | @ Cl=0.4, Cd= | 0.00927
|  |  |  | @ Cl=0.6, Cd= | 0.0085944
alpha (deg) | Cl | Cd | Cm | Cl/Cd
-20 | -0.996 | 0.14764 | 0.005 | -6.749
-19.5 | -0.973 | 0.13245 | 0.005 | -7.35
-19 | -0.95 | 0.12248 | 0.006 | -7.757
-18.5 | -0.915 | 0.13106 | 0.005 | -6.978
-18 | -0.891 | 0.12 | 0.005 | -7.423
-17.5 | -0.867 | 0.11014 | 0.006 | -7.876
-17 | -0.834 | 0.12018 | 0.005 | -6.937
-16.5 | -0.809 | 0.11054 | 0.005 | -7.315
-16 | -0.785 | 0.10094 | 0.006 | -7.775
-15.5 | -0.762 | 0.09197 | 0.006 | -8.282
-15 | -0.727 | 0.10013 | 0.005 | -7.265
-14.5 | -0.704 | 0.09045 | 0.006 | -7.779
-14 | -0.68 | 0.08149 | 0.006 | -8.348
-13.5 | -0.646 | 0.08942 | 0.005 | -7.226
-13 | -0.622 | 0.07997 | 0.006 | -7.777
-12.5 | -0.599 | 0.07152 | 0.006 | -8.369
-12 | -0.565 | 0.07759 | 0.005 | -7.284
-11.5 | -0.54 | 0.06954 | 0.006 | -7.771
-11 | -0.511 | 0.07098 | 0.005 | -7.202
-10.5 | -0.484 | 0.06615 | 0.005 | -7.321
-10 | -0.46 | 0.05892 | 0.006 | -7.799
-9.5 | -0.43 | 0.06073 | 0.005 | -7.074
-9 | -0.404 | 0.05479 | 0.005 | -7.37
-8.5 | -0.375 | 0.05554 | 0.005 | -6.747
-8 | -0.349 | 0.05016 | 0.005 | -6.948
-7.5 | -0.32 | 0.05005 | 0.005 | -6.395
-7 | -0.292 | 0.04865 | 0.005 | -6.009
-6.5 | -0.265 | 0.04701 | 0.004 | -5.631
-6 | -0.353 | 0.04159 | 0.005 | -8.487
-5.5 | -0.36 | 0.03519 | 0.005 | -10.231
-5 | -0.405 | 0.01012 | 0.008 | -39.983
-4.5 | -0.357 | 0.01062 | 0.008 | -33.661
-4 | -0.302 | 0.01025 | 0.008 | -29.436
-3.5 | -0.241 | 0.01002 | 0.007 | -24.028
-3 | -0.176 | 0.00973 | 0.007 | -18.122
-2.5 | -0.11 | 0.00954 | 0.007 | -11.483
-2 | -0.041 | 0.00939 | 0.007 | -4.414
-1.5 | 0.028 | 0.00924 | 0.006 | 2.999
-1 | 0.098 | 0.00992 | 0.006 | 9.839
-0.5 | 0.168 | 0.00974 | 0.006 | 17.22
0 | 0.238 | 0.00925 | 0.005 | 25.73
0.5 | 0.308 | 0.00922 | 0.005 | 33.374
1 | 0.377 | 0.00927 | 0.005 | 40.739
1.5 | 0.447 | 0.00927 | 0.004 | 48.219
2 | 0.516 | 0.00934 | 0.004 | 55.27
2.5 | 0.585 | 0.00899 | 0.004 | 65.089
3 | 0.654 | 0.00717 | 0.003 | 91.137
3.5 | 0.722 | 0.00724 | 0.003 | 99.723
4 | 0.79 | 0.00718 | 0.002 | 110.068
4.5 | 0.857 | 0.00713 | 0.002 | 120.243
5 | 0.924 | 0.00783 | 0.002 | 118.003
5.5 | 0.989 | 0.00821 | 0.001 | 120.423
6 | 1.052 | 0.00865 | 0.001 | 121.613
6.5 | 1.114 | 0.00919 | 0 | 121.143
7 | 1.173 | 0.0099 | 0 | 118.497
7.5 | 1.228 | 0.01082 | -0.001 | 113.54
8 | 1.28 | 0.01214 | -0.001 | 105.416
8.5 | 1.328 | 0.01395 | -0.002 | 95.134
9 | 1.367 | 0.0161 | -0.002 | 84.933
9.5 | 1.398 | 0.01905 | -0.003 | 73.38
10 | 1.418 | 0.02349 | -0.003 | 60.347
10.5 | 1.425 | 0.0289 | -0.004 | 49.316
11 | 1.42 | 0.03396 | -0.004 | 41.815
11.5 | 1.382 | 0.03936 | -0.005 | 35.109
12 | 1.271 | 0.04603 | -0.005 | 27.624
12.5 | 0.865 | 0.05424 | -0.005 | 15.953
13 | 0.893 | 0.05775 | -0.006 | 15.463
13.5 | 0.918 | 0.06439 | -0.006 | 14.257
14 | 0.948 | 0.06465 | -0.007 | 14.67
14.5 | 0.975 | 0.06985 | -0.007 | 13.954
15 | 1 | 0.07566 | -0.008 | 13.222
15.5 | 1.027 | 0.08009 | -0.008 | 12.824

## 112. Re 10M Mach 0.50 (2)
BIGFOIL.COM POLAR EXPORT
NACA35113
NACA35113 |  |  |  | Cl Max: | 1.6497 | at alpha= | 11.5 | deg
XFOIL ncrit=9 |  |  |  | L/D Max: | 186.576 | at alpha= | 7 | deg
Re: | 10000000 |  |  | Cd Min: | 0.2502 | at alpha= | -20 | deg
Mach: | 0.5 |  |  | Cl=0 at alpha= | -2.2282 | deg
|  |  |  | @ Cl=0.1, Cd= | 0.0063767
|  |  |  | @ Cl=0.4, Cd= | 0.0062284
|  |  |  | @ Cl=0.6, Cd= | 0.0063029
alpha (deg) | Cl | Cd | Cm | Cl/Cd
-20 | -0.6929 | 0.2502 | 0.0619 | -2.7694
-19.5 | -0.6731 | 0.24126 | 0.057 | -2.7899
-19 | -0.6527 | 0.23299 | 0.0523 | -2.8014
-18.5 | -0.619 | 0.22374 | 0.0438 | -2.7666
-18 | -0.5763 | 0.21354 | 0.0326 | -2.6988
-17.5 | -0.4764 | 0.19366 | 0 | -2.46
-17 | -0.4633 | 0.18637 | -0.0026 | -2.4859
-16.5 | -0.4455 | 0.17891 | -0.0063 | -2.4901
-16 | -0.4286 | 0.1714 | -0.01 | -2.5006
-15.5 | -0.4088 | 0.16477 | -0.0133 | -2.481
-15 | -0.3932 | 0.15677 | -0.0172 | -2.5081
-14.5 | -0.377 | 0.1492 | -0.021 | -2.5268
-14 | -0.3688 | 0.13992 | -0.0256 | -2.6358
-13.5 | -0.3511 | 0.1331 | -0.029 | -2.6379
-13 | -0.3388 | 0.12525 | -0.0329 | -2.705
-12.5 | -0.3306 | 0.11695 | -0.0371 | -2.8268
-12 | -0.3355 | 0.10662 | -0.0426 | -3.1467
-11.5 | -0.3363 | 0.09772 | -0.0474 | -3.4415
-11 | -0.347 | 0.08791 | -0.0529 | -3.9472
-10.5 | -0.3646 | 0.07796 | -0.0588 | -4.6768
-10 | -0.3803 | 0.06906 | -0.064 | -5.5068
-9.5 | -0.4085 | 0.05949 | -0.0717 | -6.8667
-9 | -0.4347 | 0.05316 | -0.0722 | -8.1772
-8.5 | -0.4722 | 0.04807 | -0.0652 | -9.8232
-8 | -0.4974 | 0.0413 | -0.0599 | -12.0436
-7.5 | -0.5186 | 0.0335 | -0.0534 | -15.4806
-7 | -0.547 | 0.02369 | -0.0447 | -23.0899
-6.5 | -0.5689 | 0.01306 | -0.0352 | -43.5605
-6 | -0.5156 | 0.00941 | -0.03 | -54.7928
-5.5 | -0.4453 | 0.00833 | -0.0261 | -53.4574
-5 | -0.3747 | 0.0078 | -0.0228 | -48.0385
-4.5 | -0.3056 | 0.00741 | -0.0197 | -41.2416
-4 | -0.2371 | 0.00714 | -0.017 | -33.2073
-3.5 | -0.1695 | 0.00691 | -0.0146 | -24.5297
-3 | -0.1026 | 0.00674 | -0.0124 | -15.2226
-2.5 | -0.0361 | 0.00658 | -0.0105 | -5.4863
-2 | 0.0303 | 0.00648 | -0.0088 | 4.6759
-1.5 | 0.0964 | 0.00638 | -0.0073 | 15.1097
-1 | 0.162 | 0.00632 | -0.0058 | 25.6329
-0.5 | 0.2281 | 0.00625 | -0.0046 | 36.496
0 | 0.2937 | 0.00624 | -0.0035 | 47.0673
0.5 | 0.3599 | 0.00621 | -0.0025 | 57.9549
1 | 0.4254 | 0.00624 | -0.0015 | 68.1731
1.5 | 0.4916 | 0.00623 | -0.0006 | 78.9085
2 | 0.557 | 0.00629 | 0.0005 | 88.5533
2.5 | 0.6235 | 0.00631 | 0.0013 | 98.8114
3 | 0.6883 | 0.00638 | 0.0026 | 107.884
3.5 | 0.7514 | 0.00628 | 0.0042 | 119.6497
4 | 0.7694 | 0.00508 | 0.0146 | 151.4567
4.5 | 0.8253 | 0.00504 | 0.0181 | 163.75
5 | 0.8865 | 0.00522 | 0.0205 | 169.8276
5.5 | 0.9526 | 0.00538 | 0.0221 | 177.0632
6 | 1.0197 | 0.00566 | 0.0235 | 180.159
6.5 | 1.0915 | 0.00594 | 0.0242 | 183.7542
7 | 1.1717 | 0.00628 | 0.0235 | 186.5764
7.5 | 1.2494 | 0.00672 | 0.0234 | 185.9226
8 | 1.3193 | 0.00721 | 0.025 | 182.982
8.5 | 1.4015 | 0.00783 | 0.0245 | 178.9911
9 | 1.4772 | 0.00861 | 0.0253 | 171.5679
9.5 | 1.5405 | 0.00975 | 0.028 | 158
10 | 1.5815 | 0.01107 | 0.034 | 142.8636
10.5 | 1.6237 | 0.01352 | 0.0366 | 120.0962
11 | 1.6451 | 0.01807 | 0.037 | 91.0404
11.5 | 1.6497 | 0.0249 | 0.0349 | 66.253
12 | 1.6161 | 0.03293 | 0.0359 | 49.0768
12.5 | 1.5623 | 0.0417 | 0.0377 | 37.4652
13 | 1.5154 | 0.05038 | 0.0383 | 30.0794
13.5 | 1.4761 | 0.05912 | 0.0378 | 24.9679
14 | 1.4418 | 0.06797 | 0.0367 | 21.2123
14.5 | 1.4178 | 0.07625 | 0.0354 | 18.5941
15 | 1.3933 | 0.08484 | 0.0337 | 16.4227
15.5 | 1.3695 | 0.09369 | 0.0315 | 14.6174
16 | 1.3509 | 0.10229 | 0.0292 | 13.2066
16.5 | 1.3373 | 0.11071 | 0.0266 | 12.0793

## 113. Re 12M Mach 0.00 (1)
BIGFOIL.COM POLAR EXPORT
NACA35113
NACA35113 |  |  |  | Cl Max: | 1.614 | at alpha= | 16 | deg
JavaFoil+Calcfoil stall+Eppler ext transition |  |  |  | L/D Max: | 146.411 | at alpha= | 8 | deg
Re: | 12000000 |  |  | Cd Min: | 0.00718 | at alpha= | 3 | deg
Mach: | 0 |  |  | Cl=0 at alpha= | -1.7 | deg
|  |  |  | @ Cl=0.1, Cd= | 0.0087879
|  |  |  | @ Cl=0.4, Cd= | 0.009022
|  |  |  | @ Cl=0.6, Cd= | 0.007242
alpha (deg) | Cl | Cd | Cm | Cl/Cd
-14.5 | -0.755 | 0.0905 | 0.005 | -8.341
-14 | -0.757 | 0.08545 | 0.005 | -8.854
-13.5 | -0.756 | 0.08029 | 0.005 | -9.421
-13 | -0.754 | 0.07525 | 0.005 | -10.019
-12.5 | -0.749 | 0.07043 | 0.005 | -10.63
-12 | -0.739 | 0.0659 | 0.005 | -11.22
-11.5 | -0.728 | 0.06108 | 0.005 | -11.918
-11 | -0.714 | 0.05653 | 0.005 | -12.63
-10.5 | -0.699 | 0.05176 | 0.006 | -13.496
-10 | -0.682 | 0.0458 | 0.006 | -14.885
-9.5 | -0.783 | 0.00923 | 0.008 | -84.883
-9 | -0.751 | 0.01027 | 0.008 | -73.105
-8.5 | -0.715 | 0.01059 | 0.008 | -67.523
-8 | -0.676 | 0.01031 | 0.008 | -65.559
-7.5 | -0.633 | 0.01085 | 0.008 | -58.367
-7 | -0.588 | 0.01054 | 0.008 | -55.807
-6.5 | -0.541 | 0.01027 | 0.007 | -52.644
-6 | -0.49 | 0.01004 | 0.007 | -48.853
-5.5 | -0.438 | 0.00978 | 0.007 | -44.776
-5 | -0.384 | 0.00963 | 0.007 | -39.888
-4.5 | -0.329 | 0.01028 | 0.007 | -31.965
-4 | -0.272 | 0.01007 | 0.007 | -27.015
-3.5 | -0.214 | 0.00979 | 0.006 | -21.874
-3 | -0.156 | 0.00963 | 0.006 | -16.159
-2.5 | -0.096 | 0.00953 | 0.006 | -10.084
-2 | -0.036 | 0.00941 | 0.006 | -3.849
-1.5 | 0.024 | 0.00877 | 0.005 | 2.753
-1 | 0.085 | 0.00866 | 0.005 | 9.794
-0.5 | 0.146 | 0.00918 | 0.005 | 15.879
0 | 0.207 | 0.00917 | 0.005 | 22.531
0.5 | 0.267 | 0.00918 | 0.004 | 29.112
1 | 0.328 | 0.00905 | 0.004 | 36.21
1.5 | 0.388 | 0.00902 | 0.004 | 43.061
2 | 0.449 | 0.00903 | 0.003 | 49.684
2.5 | 0.509 | 0.00907 | 0.003 | 56.087
3 | 0.569 | 0.00718 | 0.003 | 79.259
3.5 | 0.629 | 0.0073 | 0.002 | 86.232
4 | 0.689 | 0.00748 | 0.002 | 92.12
4.5 | 0.748 | 0.00772 | 0.002 | 96.896
5 | 0.808 | 0.00743 | 0.001 | 108.683
5.5 | 0.867 | 0.00769 | 0.001 | 112.796
6 | 0.926 | 0.00766 | 0.001 | 120.834
6.5 | 0.984 | 0.0076 | 0 | 129.538
7 | 1.042 | 0.00789 | 0 | 132.09
7.5 | 1.099 | 0.00821 | -0.001 | 133.906
8 | 1.155 | 0.00789 | -0.001 | 146.411
8.5 | 1.21 | 0.00895 | -0.002 | 135.165
9 | 1.262 | 0.00942 | -0.002 | 134.008
9.5 | 1.31 | 0.01004 | -0.002 | 130.418
10 | 1.354 | 0.0109 | -0.003 | 124.162
10.5 | 1.392 | 0.01219 | -0.003 | 114.191
11 | 1.426 | 0.01393 | -0.004 | 102.4
11.5 | 1.458 | 0.01577 | -0.004 | 92.457
12 | 1.489 | 0.01758 | -0.005 | 84.674
12.5 | 1.517 | 0.01954 | -0.005 | 77.624
13 | 1.541 | 0.02161 | -0.006 | 71.315
13.5 | 1.563 | 0.02385 | -0.006 | 65.513
14 | 1.581 | 0.02625 | -0.007 | 60.216
14.5 | 1.595 | 0.0288 | -0.007 | 55.387
15 | 1.606 | 0.03155 | -0.007 | 50.923
15.5 | 1.613 | 0.03454 | -0.008 | 46.701
16 | 1.614 | 0.03768 | -0.008 | 42.839
16.5 | 1.612 | 0.041 | -0.009 | 39.315
17 | 1.605 | 0.04458 | -0.009 | 36.004
17.5 | 1.595 | 0.04838 | -0.01 | 32.971
18 | 1.581 | 0.05237 | -0.01 | 30.195
18.5 | 1.564 | 0.05662 | -0.011 | 27.628
19 | 1.544 | 0.06109 | -0.011 | 25.272
19.5 | 1.521 | 0.06589 | -0.012 | 23.084
20 | 1.495 | 0.07081 | -0.012 | 21.116

## 114. Re 12M Mach 0.00 (2)
BIGFOIL.COM POLAR EXPORT
NACA35113
NACA35113 |  |  |  | Cl Max: | 1.7277 | at alpha= | 17 | deg
XFOIL ncrit=9 |  |  |  | L/D Max: | 184.062 | at alpha= | 7.5 | deg
Re: | 12000000 |  |  | Cd Min: | 0.07347 | at alpha= | 20 | deg
Mach: | 0 |  |  | Cl=0 at alpha= | -2.089 | deg
|  |  |  | @ Cl=0.1, Cd= | 0.0059097
|  |  |  | @ Cl=0.4, Cd= | 0.0057897
|  |  |  | @ Cl=0.6, Cd= | 0.005752
alpha (deg) | Cl | Cd | Cm | Cl/Cd
-20 | -1.7854 | 0.0221 | -0.0499 | -80.7873
-19.5 | -1.7615 | 0.02092 | -0.0452 | -84.2017
-19 | -1.7353 | 0.01981 | -0.0405 | -87.5972
-18.5 | -1.6996 | 0.0188 | -0.0373 | -90.4043
-18 | -1.662 | 0.01786 | -0.0343 | -93.0571
-17.5 | -1.6224 | 0.01698 | -0.0316 | -95.5477
-17 | -1.5808 | 0.0162 | -0.029 | -97.5802
-16.5 | -1.5383 | 0.01543 | -0.0265 | -99.6954
-16 | -1.4947 | 0.01471 | -0.0242 | -101.6111
-15.5 | -1.4336 | 0.01374 | -0.0256 | -104.3377
-15 | -1.3346 | 0.01267 | -0.0351 | -105.3354
-14.5 | -1.2989 | 0.01226 | -0.0308 | -105.9462
-14 | -1.2543 | 0.01179 | -0.0284 | -106.3868
-13.5 | -1.2077 | 0.01138 | -0.0263 | -106.1248
-13 | -1.1598 | 0.01098 | -0.0244 | -105.6284
-12.5 | -1.1105 | 0.01061 | -0.0228 | -104.6654
-12 | -1.0605 | 0.01028 | -0.0213 | -103.1615
-11.5 | -1.01 | 0.00996 | -0.0198 | -101.4056
-11 | -0.9593 | 0.00955 | -0.0184 | -100.4503
-10.5 | -0.9084 | 0.00918 | -0.017 | -98.9542
-10 | -0.8566 | 0.00885 | -0.0158 | -96.791
-9.5 | -0.8042 | 0.00857 | -0.0147 | -93.839
-9 | -0.7512 | 0.00833 | -0.0136 | -90.1801
-8.5 | -0.6978 | 0.0081 | -0.0127 | -86.1481
-8 | -0.6447 | 0.00781 | -0.0116 | -82.548
-7.5 | -0.5914 | 0.00756 | -0.0107 | -78.2275
-7 | -0.5374 | 0.00735 | -0.0098 | -73.1156
-6.5 | -0.4831 | 0.00719 | -0.009 | -67.1905
-6 | -0.4291 | 0.00698 | -0.0082 | -61.4756
-5.5 | -0.3749 | 0.0068 | -0.0074 | -55.1324
-5 | -0.3201 | 0.00667 | -0.0067 | -47.991
-4.5 | -0.2657 | 0.00651 | -0.0059 | -40.8141
-4 | -0.2107 | 0.00638 | -0.0053 | -33.0251
-3.5 | -0.156 | 0.00627 | -0.0046 | -24.8804
-3 | -0.1006 | 0.00617 | -0.0041 | -16.3047
-2.5 | -0.0457 | 0.00609 | -0.0035 | -7.5041
-2 | 0.0099 | 0.006 | -0.0031 | 1.65
-1.5 | 0.065 | 0.00596 | -0.0026 | 10.906
-1 | 0.1207 | 0.00588 | -0.0022 | 20.5272
-0.5 | 0.1759 | 0.00586 | -0.0018 | 30.0171
0 | 0.2317 | 0.00581 | -0.0015 | 39.8795
0.5 | 0.287 | 0.0058 | -0.0011 | 49.4828
1 | 0.3429 | 0.00578 | -0.0008 | 59.3253
1.5 | 0.3982 | 0.00579 | -0.0005 | 68.7737
2 | 0.4538 | 0.00578 | -0.0003 | 78.5121
2.5 | 0.5087 | 0.00581 | 0 | 87.5559
3 | 0.5638 | 0.0058 | 0.0003 | 97.2069
3.5 | 0.6166 | 0.00573 | 0.001 | 107.6091
4 | 0.6419 | 0.00456 | 0.0073 | 140.7675
4.5 | 0.6882 | 0.00446 | 0.0095 | 154.3049
5 | 0.7391 | 0.00451 | 0.0106 | 163.8803
5.5 | 0.792 | 0.00464 | 0.0112 | 170.6897
6 | 0.8458 | 0.00476 | 0.0116 | 177.6891
6.5 | 0.8997 | 0.00497 | 0.0119 | 181.0262
7 | 0.9532 | 0.0052 | 0.0121 | 183.3077
7.5 | 1.0105 | 0.00549 | 0.0114 | 184.0619
8 | 1.0646 | 0.00584 | 0.0114 | 182.2945
8.5 | 1.1176 | 0.00621 | 0.0115 | 179.9678
9 | 1.1787 | 0.00675 | 0.0095 | 174.6222
9.5 | 1.2395 | 0.00726 | 0.0076 | 170.73
10.5 | 1.3453 | 0.00866 | 0.0067 | 155.3464
11 | 1.3824 | 0.00942 | 0.0096 | 146.7516
11.5 | 1.4347 | 0.01029 | 0.0088 | 139.4266
12 | 1.486 | 0.01112 | 0.0082 | 133.6331
12.5 | 1.5362 | 0.01194 | 0.0077 | 128.66
13 | 1.5842 | 0.01281 | 0.0074 | 123.669
13.5 | 1.6234 | 0.01379 | 0.0085 | 117.723
14 | 1.6617 | 0.01484 | 0.0094 | 111.9744
14.5 | 1.6929 | 0.01606 | 0.011 | 105.411
15 | 1.6999 | 0.01786 | 0.0159 | 95.1792
15.5 | 1.7128 | 0.02011 | 0.0187 | 85.1716
16 | 1.7194 | 0.0233 | 0.0207 | 73.794
16.5 | 1.726 | 0.02689 | 0.0219 | 64.1874
17 | 1.7277 | 0.03125 | 0.0225 | 55.2864
17.5 | 1.7192 | 0.03689 | 0.0225 | 46.6034
18 | 1.7057 | 0.04329 | 0.0221 | 39.4017
18.5 | 1.6915 | 0.05004 | 0.0212 | 33.803
19 | 1.6716 | 0.05767 | 0.0198 | 28.9856
19.5 | 1.6525 | 0.06545 | 0.0181 | 25.2483
20 | 1.6334 | 0.07347 | 0.016 | 22.2322

## 115. Re 12M Mach 0.10 (1)
BIGFOIL.COM POLAR EXPORT
NACA35113
NACA35113 |  |  |  | Cl Max: | 1.605 | at alpha= | 15.5 | deg
JavaFoil+Calcfoil stall+Eppler ext transition |  |  |  | L/D Max: | 145.516 | at alpha= | 8 | deg
Re: | 12000000 |  |  | Cd Min: | 0.00723 | at alpha= | 3 | deg
Mach: | 0.1 |  |  | Cl=0 at alpha= | -1.7 | deg
|  |  |  | @ Cl=0.1, Cd= | 0.0088628
|  |  |  | @ Cl=0.4, Cd= | 0.0090951
|  |  |  | @ Cl=0.6, Cd= | 0.0072907
alpha (deg) | Cl | Cd | Cm | Cl/Cd
-14.5 | -0.73 | 0.0922 | 0.005 | -7.918
-14 | -0.735 | 0.08691 | 0.005 | -8.455
-13.5 | -0.737 | 0.08185 | 0.005 | -9.007
-13 | -0.737 | 0.0767 | 0.005 | -9.612
-12.5 | -0.735 | 0.07157 | 0.005 | -10.265
-12 | -0.728 | 0.06701 | 0.005 | -10.857
-11.5 | -0.718 | 0.06257 | 0.005 | -11.469
-11 | -0.705 | 0.05794 | 0.005 | -12.172
-10.5 | -0.691 | 0.05307 | 0.006 | -13.018
-10 | -0.675 | 0.04777 | 0.006 | -14.122
-9.5 | -0.779 | 0.01002 | 0.008 | -77.747
-9 | -0.749 | 0.01046 | 0.008 | -71.638
-8.5 | -0.714 | 0.01072 | 0.008 | -66.583
-8 | -0.676 | 0.01039 | 0.008 | -65.025
-7.5 | -0.634 | 0.01092 | 0.008 | -58.019
-7 | -0.589 | 0.01062 | 0.008 | -55.457
-6.5 | -0.542 | 0.01032 | 0.008 | -52.513
-6 | -0.492 | 0.0101 | 0.007 | -48.674
-5.5 | -0.439 | 0.00985 | 0.007 | -44.616
-5 | -0.385 | 0.00964 | 0.007 | -39.99
-4.5 | -0.33 | 0.0103 | 0.007 | -32.046
-4 | -0.273 | 0.01007 | 0.007 | -27.117
-3.5 | -0.215 | 0.0098 | 0.006 | -21.965
-3 | -0.156 | 0.00966 | 0.006 | -16.17
-2.5 | -0.097 | 0.00954 | 0.006 | -10.13
-2 | -0.036 | 0.0094 | 0.006 | -3.869
-1.5 | 0.024 | 0.00878 | 0.006 | 2.765
-1 | 0.085 | 0.00873 | 0.005 | 9.767
-0.5 | 0.146 | 0.00927 | 0.005 | 15.791
0 | 0.208 | 0.00862 | 0.005 | 24.098
0.5 | 0.269 | 0.00921 | 0.004 | 29.172
1 | 0.329 | 0.00914 | 0.004 | 36.058
1.5 | 0.39 | 0.0091 | 0.004 | 42.889
2 | 0.451 | 0.00907 | 0.003 | 49.725
2.5 | 0.511 | 0.00906 | 0.003 | 56.467
3 | 0.572 | 0.00723 | 0.003 | 79.058
3.5 | 0.632 | 0.00736 | 0.002 | 85.841
4 | 0.692 | 0.00754 | 0.002 | 91.856
4.5 | 0.752 | 0.00726 | 0.002 | 103.643
5 | 0.812 | 0.00749 | 0.001 | 108.43
5.5 | 0.871 | 0.00769 | 0.001 | 113.223
6 | 0.93 | 0.00773 | 0.001 | 120.274
6.5 | 0.989 | 0.00764 | 0 | 129.493
7 | 1.047 | 0.0076 | 0 | 137.754
7.5 | 1.104 | 0.00792 | -0.001 | 139.476
8 | 1.16 | 0.00797 | -0.001 | 145.516
8.5 | 1.215 | 0.00904 | -0.002 | 134.41
9 | 1.267 | 0.00952 | -0.002 | 133.04
9.5 | 1.315 | 0.01018 | -0.002 | 129.171
10 | 1.358 | 0.01109 | -0.003 | 122.425
10.5 | 1.396 | 0.01246 | -0.003 | 112.044
11 | 1.429 | 0.01426 | -0.004 | 100.213
11.5 | 1.461 | 0.01618 | -0.004 | 90.287
12 | 1.49 | 0.01807 | -0.005 | 82.496
12.5 | 1.518 | 0.02011 | -0.005 | 75.48
13 | 1.541 | 0.02229 | -0.006 | 69.145
13.5 | 1.562 | 0.02455 | -0.006 | 63.605
14 | 1.578 | 0.02704 | -0.007 | 58.365
14.5 | 1.591 | 0.02969 | -0.007 | 53.609
15 | 1.601 | 0.03254 | -0.007 | 49.195
15.5 | 1.605 | 0.03564 | -0.008 | 45.037
16 | 1.604 | 0.03889 | -0.008 | 41.232
16.5 | 1.598 | 0.04241 | -0.009 | 37.686
17 | 1.589 | 0.04606 | -0.009 | 34.49
17.5 | 1.575 | 0.05 | -0.01 | 31.495
18 | 1.557 | 0.05416 | -0.01 | 28.755
18.5 | 1.536 | 0.0586 | -0.011 | 26.217
19 | 1.512 | 0.0633 | -0.011 | 23.885
19.5 | 1.484 | 0.06828 | -0.012 | 21.739
20 | 1.454 | 0.07342 | -0.012 | 19.806

## 116. Re 12M Mach 0.10 (2)
BIGFOIL.COM POLAR EXPORT
NACA35113
NACA35113 |  |  |  | Cl Max: | 1.719 | at alpha= | 16.5 | deg
XFOIL ncrit=9 |  |  |  | L/D Max: | 184.33 | at alpha= | 7.5 | deg
Re: | 12000000 |  |  | Cd Min: | 0.07862 | at alpha= | 20 | deg
Mach: | 0.1 |  |  | Cl=0 at alpha= | -2.093 | deg
|  |  |  | @ Cl=0.1, Cd= | 0.0059174
|  |  |  | @ Cl=0.4, Cd= | 0.0057996
|  |  |  | @ Cl=0.6, Cd= | 0.0057736
alpha (deg) | Cl | Cd | Cm | Cl/Cd
-20 | -1.773 | 0.02508 | -0.0601 | -70.6938
-19.5 | -1.7559 | 0.02334 | -0.0548 | -75.2314
-19 | -1.7364 | 0.0218 | -0.0492 | -79.6514
-18.5 | -1.7103 | 0.0204 | -0.0442 | -83.8382
-18 | -1.6749 | 0.01922 | -0.0406 | -87.1436
-17.5 | -1.6368 | 0.01813 | -0.0372 | -90.2813
-17 | -1.5961 | 0.01717 | -0.0341 | -92.9586
-16.5 | -1.5539 | 0.01626 | -0.0312 | -95.5658
-16 | -1.5101 | 0.01542 | -0.0284 | -97.9313
-15.5 | -1.4475 | 0.01455 | -0.0295 | -99.4845
-15 | -1.3458 | 0.01327 | -0.0389 | -101.4167
-14.5 | -1.3111 | 0.01281 | -0.0342 | -102.3497
-14 | -1.2665 | 0.01223 | -0.0314 | -103.5568
-13.5 | -1.2196 | 0.01173 | -0.029 | -103.9727
-13 | -1.1714 | 0.01127 | -0.0268 | -103.9397
-12.5 | -1.1214 | 0.01084 | -0.025 | -103.4502
-12 | -1.0708 | 0.01047 | -0.0232 | -102.2732
-11.5 | -1.0195 | 0.01011 | -0.0216 | -100.8408
-11 | -0.9677 | 0.00976 | -0.0201 | -99.1496
-10.5 | -0.9161 | 0.00935 | -0.0185 | -97.9786
-10 | -0.8637 | 0.00898 | -0.0171 | -96.1804
-9.5 | -0.8108 | 0.00866 | -0.0158 | -93.6259
-9 | -0.7572 | 0.0084 | -0.0147 | -90.1429
-8.5 | -0.7031 | 0.00816 | -0.0136 | -86.1642
-8 | -0.6492 | 0.00788 | -0.0125 | -82.3858
-7.5 | -0.5955 | 0.00762 | -0.0114 | -78.1496
-7 | -0.541 | 0.00739 | -0.0105 | -73.207
-6.5 | -0.4863 | 0.00721 | -0.0096 | -67.448
-6 | -0.4317 | 0.00702 | -0.0087 | -61.4957
-5.5 | -0.3771 | 0.00682 | -0.0078 | -55.2933
-5 | -0.3219 | 0.00668 | -0.007 | -48.1886
-4.5 | -0.267 | 0.00653 | -0.0063 | -40.8882
-4 | -0.2117 | 0.0064 | -0.0056 | -33.0781
-3.5 | -0.1565 | 0.00628 | -0.0049 | -24.9204
-3 | -0.1009 | 0.00618 | -0.0043 | -16.3269
-2.5 | -0.0455 | 0.0061 | -0.0037 | -7.459
-2 | 0.0104 | 0.00601 | -0.0032 | 1.7304
-1.5 | 0.0659 | 0.00596 | -0.0027 | 11.057
-1 | 0.1219 | 0.00589 | -0.0023 | 20.6961
-0.5 | 0.1774 | 0.00587 | -0.0018 | 30.2215
0 | 0.2336 | 0.00581 | -0.0015 | 40.2065
0.5 | 0.2892 | 0.00581 | -0.0011 | 49.7762
1 | 0.3454 | 0.00578 | -0.0009 | 59.7578
1.5 | 0.401 | 0.0058 | -0.0005 | 69.1379
2 | 0.457 | 0.00579 | -0.0003 | 78.9292
2.5 | 0.5122 | 0.00582 | 0.0001 | 88.0069
3 | 0.5678 | 0.00581 | 0.0004 | 97.7281
3.5 | 0.6209 | 0.00575 | 0.0011 | 107.9826
4.5 | 0.6926 | 0.00448 | 0.0097 | 154.5982
5 | 0.7439 | 0.00452 | 0.0108 | 164.5796
5.5 | 0.7971 | 0.00466 | 0.0115 | 171.0515
6 | 0.8513 | 0.00478 | 0.0119 | 178.0962
6.5 | 0.9057 | 0.00499 | 0.0122 | 181.503
7 | 0.9596 | 0.00523 | 0.0125 | 183.4799
7.5 | 1.0175 | 0.00552 | 0.0118 | 184.3297
8 | 1.0721 | 0.00587 | 0.0118 | 182.6405
8.5 | 1.1258 | 0.00624 | 0.0119 | 180.4167
9 | 1.1876 | 0.00679 | 0.0099 | 174.9043
10 | 1.3046 | 0.00802 | 0.0071 | 162.6683
10.5 | 1.3551 | 0.00875 | 0.0074 | 154.8686
11 | 1.3926 | 0.00954 | 0.0103 | 145.9748
11.5 | 1.4452 | 0.01043 | 0.0096 | 138.5618
12 | 1.4962 | 0.01131 | 0.0092 | 132.29
12.5 | 1.5468 | 0.01218 | 0.0087 | 126.9951
13 | 1.592 | 0.01308 | 0.0091 | 121.7125
13.5 | 1.6309 | 0.01413 | 0.0103 | 115.4211
14 | 1.6678 | 0.01534 | 0.0112 | 108.7223
14.5 | 1.6908 | 0.01674 | 0.0141 | 101.0036
15 | 1.6987 | 0.01888 | 0.0183 | 89.9735
15.5 | 1.7106 | 0.02151 | 0.0206 | 79.5258
16 | 1.7149 | 0.02522 | 0.0222 | 67.9976
16.5 | 1.719 | 0.02926 | 0.0231 | 58.7491
17 | 1.7161 | 0.03423 | 0.0236 | 50.1344
17.5 | 1.7023 | 0.04053 | 0.0234 | 42.001
18 | 1.6872 | 0.04724 | 0.0228 | 35.7155
18.5 | 1.6715 | 0.05433 | 0.0217 | 30.7657
19 | 1.6495 | 0.06238 | 0.0201 | 26.4428
19.5 | 1.6262 | 0.07081 | 0.018 | 22.9657
20 | 1.6097 | 0.07862 | 0.0159 | 20.4744

## 117. Re 12M Mach 0.25 (1)
BIGFOIL.COM POLAR EXPORT
NACA35113
NACA35113 |  |  |  | Cl Max: | 1.556 | at alpha= | 14.5 | deg
JavaFoil+Calcfoil stall+Eppler ext transition |  |  |  | L/D Max: | 140.545 | at alpha= | 7 | deg
Re: | 12000000 |  |  | Cd Min: | 0.00708 | at alpha= | 3.5 | deg
Mach: | 0.25 |  |  | Cl=0 at alpha= | -1.7016 | deg
|  |  |  | @ Cl=0.1, Cd= | 0.0088726
|  |  |  | @ Cl=0.4, Cd= | 0.0087198
|  |  |  | @ Cl=0.6, Cd= | 0.0088187
alpha (deg) | Cl | Cd | Cm | Cl/Cd
-13 | -0.598 | 0.08581 | 0.005 | -6.967
-12.5 | -0.617 | 0.08011 | 0.005 | -7.697
-12 | -0.629 | 0.07464 | 0.005 | -8.422
-11.5 | -0.636 | 0.06919 | 0.005 | -9.192
-11 | -0.639 | 0.06425 | 0.005 | -9.939
-10.5 | -0.636 | 0.05977 | 0.005 | -10.647
-10 | -0.63 | 0.05505 | 0.005 | -11.437
-9.5 | -0.619 | 0.05044 | 0.005 | -12.269
-9 | -0.604 | 0.04576 | 0.006 | -13.2
-8.5 | -0.588 | 0.03954 | 0.006 | -14.875
-8 | -0.67 | 0.00974 | 0.008 | -68.771
-7.5 | -0.633 | 0.0101 | 0.008 | -62.697
-7 | -0.592 | 0.0106 | 0.008 | -55.836
-6.5 | -0.547 | 0.01023 | 0.008 | -53.475
-6 | -0.498 | 0.0099 | 0.008 | -50.37
-5.5 | -0.447 | 0.0097 | 0.007 | -46.069
-5 | -0.393 | 0.00942 | 0.007 | -41.698
-4.5 | -0.337 | 0.0092 | 0.007 | -36.636
-4 | -0.279 | 0.00986 | 0.007 | -28.332
-3.5 | -0.22 | 0.00957 | 0.007 | -23.02
-3 | -0.16 | 0.0094 | 0.006 | -17.049
-2.5 | -0.099 | 0.00919 | 0.006 | -10.779
-2 | -0.037 | 0.00909 | 0.006 | -4.107
-1.5 | 0.025 | 0.00896 | 0.006 | 2.783
-1 | 0.088 | 0.00889 | 0.005 | 9.843
-0.5 | 0.15 | 0.0088 | 0.005 | 17.099
0 | 0.213 | 0.0088 | 0.005 | 24.245
0.5 | 0.276 | 0.00871 | 0.005 | 31.663
1 | 0.338 | 0.00933 | 0.004 | 36.279
1.5 | 0.401 | 0.00871 | 0.004 | 46.014
2 | 0.463 | 0.00924 | 0.004 | 50.106
2.5 | 0.525 | 0.0093 | 0.003 | 56.489
3 | 0.587 | 0.00928 | 0.003 | 63.314
3.5 | 0.649 | 0.00708 | 0.003 | 91.733
4 | 0.711 | 0.00729 | 0.002 | 97.538
4.5 | 0.772 | 0.0075 | 0.002 | 102.971
5 | 0.833 | 0.00729 | 0.001 | 114.296
5.5 | 0.894 | 0.00754 | 0.001 | 118.544
6 | 0.954 | 0.00747 | 0.001 | 127.82
6.5 | 1.014 | 0.00762 | 0 | 133.1
7 | 1.073 | 0.00763 | 0 | 140.545
7.5 | 1.131 | 0.00864 | -0.001 | 130.931
8 | 1.188 | 0.00905 | -0.001 | 131.249
8.5 | 1.242 | 0.00958 | -0.002 | 129.713
9 | 1.292 | 0.0102 | -0.002 | 126.679
9.5 | 1.338 | 0.01106 | -0.003 | 120.933
10 | 1.378 | 0.01236 | -0.003 | 111.433
10.5 | 1.412 | 0.01422 | -0.003 | 99.331
11 | 1.443 | 0.01655 | -0.004 | 87.183
11.5 | 1.471 | 0.0188 | -0.004 | 78.27
12 | 1.497 | 0.02111 | -0.005 | 70.916
12.5 | 1.52 | 0.02351 | -0.005 | 64.65
13 | 1.537 | 0.0261 | -0.006 | 58.875
13.5 | 1.548 | 0.02891 | -0.006 | 53.562
14 | 1.555 | 0.03191 | -0.007 | 48.725
14.5 | 1.556 | 0.03521 | -0.007 | 44.183
15 | 1.551 | 0.03872 | -0.008 | 40.042
15.5 | 1.538 | 0.04251 | -0.008 | 36.177
16 | 1.516 | 0.04659 | -0.008 | 32.536
16.5 | 1.487 | 0.05095 | -0.009 | 29.183
17 | 1.451 | 0.05556 | -0.009 | 26.113
17.5 | 1.408 | 0.06082 | -0.01 | 23.144
18 | 1.358 | 0.06643 | -0.01 | 20.438
18.5 | 1.302 | 0.07232 | -0.011 | 18.002
19 | 1.24 | 0.07856 | -0.011 | 15.791
19.5 | 1.174 | 0.08533 | -0.012 | 13.756

## 118. Re 12M Mach 0.25 (2)
BIGFOIL.COM POLAR EXPORT
NACA35113
NACA35113 |  |  |  | Cl Max: | 1.6843 | at alpha= | 15 | deg
XFOIL ncrit=9 |  |  |  | L/D Max: | 186.332 | at alpha= | 7.5 | deg
Re: | 12000000 |  |  | Cd Min: | 0.21449 | at alpha= | -20 | deg
Mach: | 0.25 |  |  | Cl=0 at alpha= | -2.1141 | deg
|  |  |  | @ Cl=0.1, Cd= | 0.0059647
|  |  |  | @ Cl=0.4, Cd= | 0.0058441
|  |  |  | @ Cl=0.6, Cd= | 0.0058662
alpha (deg) | Cl | Cd | Cm | Cl/Cd
-20 | -0.6869 | 0.21449 | 0.0478 | -3.2025
-19.5 | -0.6691 | 0.20878 | 0.0442 | -3.2048
-18 | -0.6842 | 0.16513 | 0.0157 | -4.1434
-17.5 | -0.6896 | 0.15167 | 0.0058 | -4.5467
-17 | -0.6916 | 0.13817 | -0.0053 | -5.0054
-16.5 | -0.7332 | 0.12934 | -0.004 | -5.6688
-16 | -0.7387 | 0.10604 | -0.0317 | -6.9662
-15.5 | -1.4638 | 0.02511 | -0.0585 | -58.2955
-15 | -1.4115 | 0.02027 | -0.0593 | -69.6349
-14.5 | -1.3608 | 0.01796 | -0.0572 | -75.7684
-14 | -1.3226 | 0.01642 | -0.0517 | -80.5481
-13.5 | -1.2768 | 0.01532 | -0.0471 | -83.342
-13 | -1.2316 | 0.01392 | -0.0426 | -88.477
-12.5 | -1.1813 | 0.0129 | -0.0389 | -91.5736
-12 | -1.1287 | 0.01207 | -0.0355 | -93.5128
-11.5 | -1.074 | 0.01139 | -0.0326 | -94.2932
-11 | -1.0186 | 0.01081 | -0.0298 | -94.2276
-10.5 | -0.9621 | 0.0103 | -0.0274 | -93.4078
-10 | -0.9051 | 0.00986 | -0.0251 | -91.7951
-9.5 | -0.8484 | 0.00936 | -0.023 | -90.641
-9 | -0.7915 | 0.00891 | -0.0209 | -88.8328
-8.5 | -0.7342 | 0.00855 | -0.0191 | -85.8713
-7.5 | -0.6186 | 0.00797 | -0.0159 | -77.6161
-7 | -0.5616 | 0.00766 | -0.0144 | -73.3159
-6.5 | -0.5041 | 0.00739 | -0.013 | -68.2138
-6 | -0.4466 | 0.0072 | -0.0117 | -62.0278
-5.5 | -0.3891 | 0.00697 | -0.0105 | -55.825
-5 | -0.332 | 0.00679 | -0.0093 | -48.8954
-4.5 | -0.2741 | 0.00664 | -0.0083 | -41.2801
-4 | -0.2171 | 0.00648 | -0.0072 | -33.5031
-3.5 | -0.1593 | 0.00636 | -0.0064 | -25.0472
-3 | -0.1022 | 0.00624 | -0.0055 | -16.3782
-2.5 | -0.0443 | 0.00615 | -0.0048 | -7.2033
-2 | 0.0131 | 0.00607 | -0.004 | 2.1582
-1.5 | 0.0707 | 0.00599 | -0.0034 | 11.803
-1 | 0.1285 | 0.00594 | -0.0028 | 21.633
-0.5 | 0.1861 | 0.0059 | -0.0023 | 31.5424
0 | 0.2439 | 0.00586 | -0.0018 | 41.6212
0.5 | 0.3015 | 0.00585 | -0.0013 | 51.5385
1 | 0.3594 | 0.00583 | -0.001 | 61.6467
1.5 | 0.4169 | 0.00585 | -0.0005 | 71.265
2 | 0.4749 | 0.00584 | -0.0002 | 81.3185
2.5 | 0.5318 | 0.00588 | 0.0003 | 90.4422
3 | 0.5894 | 0.00587 | 0.0006 | 100.4089
3.5 | 0.6447 | 0.00585 | 0.0014 | 110.2051
4 | 0.67 | 0.00464 | 0.0082 | 144.3966
4.5 | 0.7172 | 0.00457 | 0.0108 | 156.9365
5 | 0.7706 | 0.0046 | 0.0121 | 167.5217
5.5 | 0.8255 | 0.00476 | 0.013 | 173.4244
6 | 0.8818 | 0.0049 | 0.0136 | 179.9592
6.5 | 0.9391 | 0.0051 | 0.014 | 184.1373
7 | 0.9953 | 0.00536 | 0.0145 | 185.6903
7.5 | 1.0565 | 0.00567 | 0.0139 | 186.3316
8 | 1.1141 | 0.00602 | 0.014 | 185.0664
8.5 | 1.1719 | 0.00643 | 0.014 | 182.2551
9 | 1.2374 | 0.00704 | 0.0122 | 175.767
9.5 | 1.3008 | 0.00763 | 0.0108 | 170.4849
10 | 1.3573 | 0.00845 | 0.0106 | 160.6272
10.5 | 1.4084 | 0.00928 | 0.0116 | 151.7672
11 | 1.4489 | 0.01024 | 0.0145 | 141.4941
11.5 | 1.501 | 0.0114 | 0.0146 | 131.6667
12 | 1.5491 | 0.01248 | 0.0154 | 124.1266
12.5 | 1.592 | 0.01362 | 0.0168 | 116.8869
13 | 1.6317 | 0.01499 | 0.018 | 108.8526
13.5 | 1.6641 | 0.01703 | 0.0189 | 97.7158
14 | 1.6734 | 0.01956 | 0.0229 | 85.5521
14.5 | 1.6795 | 0.02309 | 0.0252 | 72.7371
15 | 1.6843 | 0.02735 | 0.0265 | 61.5832
15.5 | 1.6771 | 0.0329 | 0.0272 | 50.9757
16 | 1.663 | 0.03917 | 0.0277 | 42.456
16.5 | 1.6447 | 0.04594 | 0.0279 | 35.801
17 | 1.6235 | 0.05343 | 0.0273 | 30.3856
17.5 | 1.5973 | 0.06179 | 0.0259 | 25.8505
18 | 1.5788 | 0.06961 | 0.0243 | 22.6806
18.5 | 1.5566 | 0.07817 | 0.0221 | 19.913
19 | 1.5379 | 0.0865 | 0.0198 | 17.7792
19.5 | 1.5183 | 0.09513 | 0.017 | 15.9603
20 | 1.5027 | 0.1035 | 0.0141 | 14.5188

## 119. Re 12M Mach 0.50 (1)
BIGFOIL.COM POLAR EXPORT
NACA35113
NACA35113 |  |  |  | Cl Max: | 1.427 | at alpha= | 10.5 | deg
JavaFoil+Calcfoil stall+Eppler ext transition |  |  |  | L/D Max: | 129.273 | at alpha= | 5 | deg
Re: | 12000000 |  |  | Cd Min: | 0.0071 | at alpha= | 4.5 | deg
Mach: | 0.5 |  |  | Cl=0 at alpha= | -1.7029 | deg
|  |  |  | @ Cl=0.1, Cd= | 0.0096863
|  |  |  | @ Cl=0.4, Cd= | 0.0090633
|  |  |  | @ Cl=0.6, Cd= | 0.0088352
alpha (deg) | Cl | Cd | Cm | Cl/Cd
-20 | -0.995 | 0.15881 | 0.005 | -6.268
-19.5 | -0.971 | 0.1431 | 0.005 | -6.784
-19 | -0.946 | 0.13328 | 0.005 | -7.098
-18.5 | -0.915 | 0.14188 | 0.005 | -6.449
-18 | -0.89 | 0.12968 | 0.005 | -6.866
-17.5 | -0.866 | 0.11911 | 0.006 | -7.268
-17 | -0.835 | 0.12212 | 0.005 | -6.837
-16.5 | -0.811 | 0.11052 | 0.006 | -7.334
-16 | -0.787 | 0.10075 | 0.006 | -7.809
-15.5 | -0.763 | 0.0922 | 0.006 | -8.275
-15 | -0.728 | 0.0985 | 0.005 | -7.392
-14.5 | -0.705 | 0.08832 | 0.006 | -7.982
-14 | -0.682 | 0.07892 | 0.006 | -8.647
-13.5 | -0.647 | 0.08806 | 0.005 | -7.344
-13 | -0.623 | 0.07824 | 0.006 | -7.964
-12.5 | -0.6 | 0.0695 | 0.006 | -8.637
-12 | -0.566 | 0.07635 | 0.005 | -7.411
-11.5 | -0.542 | 0.06801 | 0.006 | -7.964
-11 | -0.512 | 0.06983 | 0.005 | -7.328
-10.5 | -0.485 | 0.06497 | 0.005 | -7.463
-10 | -0.46 | 0.05764 | 0.006 | -7.989
-9.5 | -0.43 | 0.05961 | 0.005 | -7.214
-9 | -0.404 | 0.05364 | 0.005 | -7.541
-8.5 | -0.375 | 0.05457 | 0.005 | -6.874
-8 | -0.349 | 0.04925 | 0.005 | -7.088
-7.5 | -0.32 | 0.04915 | 0.005 | -6.519
-7 | -0.293 | 0.04796 | 0.005 | -6.101
-6.5 | -0.265 | 0.04638 | 0.005 | -5.712
-6 | -0.353 | 0.04112 | 0.005 | -8.591
-5.5 | -0.361 | 0.03449 | 0.005 | -10.461
-5 | -0.405 | 0.00991 | 0.008 | -40.872
-4.5 | -0.357 | 0.0103 | 0.008 | -34.685
-4 | -0.302 | 0.00999 | 0.008 | -30.199
-3.5 | -0.241 | 0.00978 | 0.007 | -24.621
-3 | -0.176 | 0.00949 | 0.007 | -18.57
-2.5 | -0.11 | 0.00929 | 0.007 | -11.801
-2 | -0.041 | 0.00918 | 0.007 | -4.515
-1.5 | 0.028 | 0.00975 | 0.006 | 2.843
-1 | 0.098 | 0.00969 | 0.006 | 10.071
-0.5 | 0.168 | 0.00956 | 0.006 | 17.553
0 | 0.238 | 0.00903 | 0.005 | 26.367
0.5 | 0.308 | 0.00907 | 0.005 | 33.954
1 | 0.377 | 0.00906 | 0.005 | 41.669
1.5 | 0.447 | 0.00907 | 0.004 | 49.258
2 | 0.516 | 0.00914 | 0.004 | 56.453
2.5 | 0.585 | 0.00882 | 0.004 | 66.346
3 | 0.654 | 0.00889 | 0.003 | 73.562
3.5 | 0.722 | 0.00723 | 0.003 | 99.869
4 | 0.79 | 0.00714 | 0.002 | 110.716
4.5 | 0.857 | 0.0071 | 0.002 | 120.796
5 | 0.924 | 0.00715 | 0.002 | 129.273
5.5 | 0.989 | 0.00815 | 0.001 | 121.299
6 | 1.053 | 0.0086 | 0.001 | 122.4
6.5 | 1.114 | 0.00915 | 0 | 121.825
7 | 1.173 | 0.00983 | 0 | 119.335
7.5 | 1.229 | 0.01087 | -0.001 | 113.053
8 | 1.281 | 0.01207 | -0.001 | 106.138
8.5 | 1.328 | 0.01391 | -0.002 | 95.504
9 | 1.368 | 0.01608 | -0.002 | 85.066
9.5 | 1.398 | 0.01914 | -0.003 | 73.044
10 | 1.418 | 0.02353 | -0.003 | 60.256
10.5 | 1.427 | 0.0283 | -0.004 | 50.432
11 | 1.423 | 0.03299 | -0.004 | 43.13
11.5 | 1.385 | 0.03816 | -0.005 | 36.294
12 | 1.274 | 0.04464 | -0.005 | 28.537
12.5 | 0.867 | 0.05253 | -0.005 | 16.507
13 | 0.895 | 0.05605 | -0.006 | 15.959
13.5 | 0.92 | 0.06235 | -0.006 | 14.751
14 | 0.95 | 0.06278 | -0.007 | 15.132
14.5 | 0.977 | 0.06759 | -0.007 | 14.449
15 | 1.002 | 0.07312 | -0.008 | 13.708
15.5 | 1.025 | 0.08262 | -0.008 | 12.408

## 120. Re 12M Mach 0.50 (2)
BIGFOIL.COM POLAR EXPORT
NACA35113
NACA35113 |  |  |  | Cl Max: | 1.6532 | at alpha= | 11.5 | deg
XFOIL ncrit=9 |  |  |  | L/D Max: | 192.349 | at alpha= | 7.5 | deg
Re: | 12000000 |  |  | Cd Min: | 0.2499 | at alpha= | -20 | deg
Mach: | 0.5 |  |  | Cl=0 at alpha= | -2.2133 | deg
|  |  |  | @ Cl=0.1, Cd= | 0.0062031
|  |  |  | @ Cl=0.4, Cd= | 0.0060538
|  |  |  | @ Cl=0.6, Cd= | 0.0061389
alpha (deg) | Cl | Cd | Cm | Cl/Cd
-20 | -0.6953 | 0.2499 | 0.0623 | -2.7823
-19.5 | -0.6759 | 0.24089 | 0.0574 | -2.8058
-19 | -0.6331 | 0.22895 | 0.0448 | -2.7652
-18 | -0.4974 | 0.20099 | 0.004 | -2.4747
-17.5 | -0.4813 | 0.19358 | 0.0007 | -2.4863
-17 | -0.466 | 0.18531 | -0.0032 | -2.5147
-16.5 | -0.4485 | 0.17769 | -0.007 | -2.5241
-16 | -0.4318 | 0.17 | -0.0109 | -2.54
-15.5 | -0.4119 | 0.16333 | -0.0143 | -2.5219
-15 | -0.3967 | 0.1553 | -0.0183 | -2.5544
-14.5 | -0.3807 | 0.14775 | -0.0221 | -2.5766
-14 | -0.3758 | 0.13778 | -0.0272 | -2.7275
-13.5 | -0.3584 | 0.13094 | -0.0306 | -2.7371
-13 | -0.3457 | 0.12328 | -0.0345 | -2.8042
-12.5 | -0.3443 | 0.11385 | -0.0395 | -3.0242
-12 | -0.3545 | 0.10299 | -0.0456 | -3.4421
-11.5 | -0.358 | 0.09391 | -0.0507 | -3.8122
-11 | -0.3698 | 0.08433 | -0.0562 | -4.3852
-10.5 | -0.386 | 0.07489 | -0.0618 | -5.1542
-10 | -0.4018 | 0.06617 | -0.0672 | -6.0722
-9.5 | -0.4281 | 0.05743 | -0.0742 | -7.4543
-9 | -0.4676 | 0.05101 | -0.0722 | -9.1668
-8.5 | -0.5035 | 0.04563 | -0.065 | -11.0344
-8 | -0.525 | 0.03878 | -0.0594 | -13.5379
-7.5 | -0.5429 | 0.03104 | -0.0524 | -17.4903
-7 | -0.5664 | 0.02156 | -0.0436 | -26.2709
-6.5 | -0.58 | 0.01175 | -0.0344 | -49.3617
-6 | -0.5204 | 0.00881 | -0.0295 | -59.0692
-5.5 | -0.4493 | 0.00796 | -0.0256 | -56.4447
-5 | -0.3782 | 0.0075 | -0.0222 | -50.4267
-4.5 | -0.3088 | 0.00719 | -0.0192 | -42.9485
-4 | -0.2401 | 0.0069 | -0.0165 | -34.7971
-3.5 | -0.1722 | 0.00673 | -0.0141 | -25.5869
-3 | -0.105 | 0.00653 | -0.012 | -16.0796
-2.5 | -0.0383 | 0.00642 | -0.0101 | -5.9657
-2 | 0.0285 | 0.00629 | -0.0084 | 4.531
-1.5 | 0.0943 | 0.00621 | -0.0069 | 15.1852
-1 | 0.1608 | 0.00613 | -0.0056 | 26.2316
-0.5 | 0.2265 | 0.0061 | -0.0043 | 37.1311
0 | 0.293 | 0.00605 | -0.0033 | 48.4298
0.5 | 0.3585 | 0.00606 | -0.0022 | 59.1584
1 | 0.4252 | 0.00605 | -0.0014 | 70.281
1.5 | 0.4908 | 0.00609 | -0.0004 | 80.5911
2 | 0.5574 | 0.0061 | 0.0004 | 91.377
2.5 | 0.6231 | 0.00616 | 0.0014 | 101.1526
3 | 0.6894 | 0.0062 | 0.0024 | 111.1935
3.5 | 0.754 | 0.00626 | 0.0037 | 120.4473
4 | 0.7801 | 0.00508 | 0.0125 | 153.563
4.5 | 0.8313 | 0.00498 | 0.0169 | 166.9277
5 | 0.8914 | 0.00507 | 0.0196 | 175.8185
5.5 | 0.9547 | 0.00527 | 0.0217 | 181.1575
6 | 1.0208 | 0.00545 | 0.0234 | 187.3028
6.5 | 1.0876 | 0.00576 | 0.0251 | 188.8194
7 | 1.1644 | 0.00607 | 0.025 | 191.8287
7.5 | 1.2445 | 0.00647 | 0.0245 | 192.3493
8 | 1.3207 | 0.00695 | 0.025 | 190.0288
8.5 | 1.3957 | 0.00758 | 0.0258 | 184.1293
9 | 1.4725 | 0.00843 | 0.0262 | 174.6738
9.5 | 1.5372 | 0.00954 | 0.0287 | 161.1321
10 | 1.5769 | 0.01079 | 0.0351 | 146.1446
10.5 | 1.6179 | 0.01323 | 0.038 | 122.2902
11 | 1.6442 | 0.01728 | 0.0388 | 95.1505
11.5 | 1.6532 | 0.02361 | 0.0372 | 70.0212
12 | 1.6343 | 0.03182 | 0.0357 | 51.3608
12.5 | 1.581 | 0.04055 | 0.0376 | 38.9889
13 | 1.5398 | 0.04866 | 0.0386 | 31.6441
13.5 | 1.4983 | 0.05746 | 0.0383 | 26.0755
14 | 1.4629 | 0.0663 | 0.0373 | 22.0649
14.5 | 1.4386 | 0.07456 | 0.0361 | 19.2945
15 | 1.4123 | 0.08326 | 0.0343 | 16.9625
15.5 | 1.3933 | 0.09159 | 0.0325 | 15.2124
16 | 1.3749 | 0.10002 | 0.0304 | 13.7463
16.5 | 1.3604 | 0.10839 | 0.028 | 12.551

## 121. Re 14M Mach 0.00 (1)
BIGFOIL.COM POLAR EXPORT
NACA35113
NACA35113 |  |  |  | Cl Max: | 1.618 | at alpha= | 16 | deg
JavaFoil+Calcfoil stall+Eppler ext transition |  |  |  | L/D Max: | 146.463 | at alpha= | 8 | deg
Re: | 14000000 |  |  | Cd Min: | 0.00729 | at alpha= | 3.5 | deg
Mach: | 0 |  |  | Cl=0 at alpha= | -1.7 | deg
|  |  |  | @ Cl=0.1, Cd= | 0.008668
|  |  |  | @ Cl=0.4, Cd= | 0.0088741
|  |  |  | @ Cl=0.6, Cd= | 0.0080827
alpha (deg) | Cl | Cd | Cm | Cl/Cd
-14.5 | -0.755 | 0.08964 | 0.005 | -8.425
-14 | -0.757 | 0.08485 | 0.005 | -8.922
-13.5 | -0.757 | 0.07957 | 0.005 | -9.513
-13 | -0.755 | 0.0745 | 0.005 | -10.128
-12.5 | -0.749 | 0.06962 | 0.005 | -10.764
-12 | -0.74 | 0.065 | 0.005 | -11.389
-11.5 | -0.729 | 0.06023 | 0.005 | -12.104
-11 | -0.715 | 0.05559 | 0.006 | -12.867
-10.5 | -0.7 | 0.05052 | 0.006 | -13.864
-10 | -0.686 | 0.04349 | 0.006 | -15.77
-9.5 | -0.784 | 0.00948 | 0.008 | -82.693
-9 | -0.751 | 0.01005 | 0.008 | -74.754
-8.5 | -0.715 | 0.01041 | 0.008 | -68.713
-8 | -0.676 | 0.01093 | 0.008 | -61.797
-7.5 | -0.633 | 0.0106 | 0.008 | -59.765
-7 | -0.588 | 0.01027 | 0.008 | -57.25
-6.5 | -0.541 | 0.01005 | 0.007 | -53.8
-6 | -0.49 | 0.00984 | 0.007 | -49.815
-5.5 | -0.438 | 0.00964 | 0.007 | -45.451
-5 | -0.384 | 0.01028 | 0.007 | -37.346
-4.5 | -0.329 | 0.01005 | 0.007 | -32.702
-4 | -0.272 | 0.00985 | 0.007 | -27.613
-3.5 | -0.214 | 0.00959 | 0.006 | -22.327
-3 | -0.156 | 0.00944 | 0.006 | -16.486
-2.5 | -0.096 | 0.00935 | 0.006 | -10.289
-2 | -0.036 | 0.00923 | 0.006 | -3.925
-1.5 | 0.024 | 0.00907 | 0.005 | 2.663
-1 | 0.085 | 0.00855 | 0.005 | 9.919
-0.5 | 0.146 | 0.00903 | 0.005 | 16.138
0 | 0.207 | 0.0097 | 0.005 | 21.296
0.5 | 0.267 | 0.00966 | 0.004 | 27.673
1 | 0.328 | 0.00897 | 0.004 | 36.568
1.5 | 0.388 | 0.00888 | 0.004 | 43.74
2 | 0.449 | 0.00885 | 0.003 | 50.679
2.5 | 0.509 | 0.00891 | 0.003 | 57.096
3 | 0.569 | 0.00893 | 0.003 | 63.758
3.5 | 0.629 | 0.00729 | 0.002 | 86.279
4 | 0.689 | 0.00747 | 0.002 | 92.168
4.5 | 0.749 | 0.0077 | 0.002 | 97.185
5 | 0.808 | 0.00743 | 0.001 | 108.787
5.5 | 0.867 | 0.0079 | 0.001 | 109.747
6 | 0.926 | 0.00767 | 0.001 | 120.733
6.5 | 0.984 | 0.00796 | 0 | 123.601
7 | 1.042 | 0.00821 | 0 | 126.9
7.5 | 1.099 | 0.00822 | -0.001 | 133.796
8 | 1.156 | 0.00789 | -0.001 | 146.463
8.5 | 1.21 | 0.00896 | -0.002 | 135.074
9 | 1.262 | 0.00944 | -0.002 | 133.707
9.5 | 1.31 | 0.01008 | -0.002 | 129.979
10 | 1.354 | 0.01097 | -0.003 | 123.359
10.5 | 1.392 | 0.01228 | -0.003 | 113.382
11 | 1.428 | 0.0138 | -0.004 | 103.421
11.5 | 1.461 | 0.01539 | -0.004 | 94.889
12 | 1.491 | 0.0171 | -0.005 | 87.235
12.5 | 1.52 | 0.01891 | -0.005 | 80.376
13 | 1.545 | 0.02087 | -0.006 | 73.998
13.5 | 1.566 | 0.02304 | -0.006 | 67.981
14 | 1.584 | 0.02535 | -0.007 | 62.476
14.5 | 1.599 | 0.02781 | -0.007 | 57.497
15 | 1.61 | 0.03049 | -0.007 | 52.792
15.5 | 1.616 | 0.03338 | -0.008 | 48.418
16 | 1.618 | 0.03645 | -0.008 | 44.375
16.5 | 1.615 | 0.03973 | -0.009 | 40.65
17 | 1.608 | 0.04322 | -0.009 | 37.21
17.5 | 1.598 | 0.0469 | -0.01 | 34.078
18 | 1.584 | 0.05082 | -0.01 | 31.171
18.5 | 1.567 | 0.05501 | -0.011 | 28.487
19 | 1.547 | 0.05944 | -0.011 | 26.019
19.5 | 1.523 | 0.06415 | -0.012 | 23.747
20 | 1.498 | 0.06889 | -0.012 | 21.743

## 122. Re 14M Mach 0.00 (2)
BIGFOIL.COM POLAR EXPORT
NACA35113
NACA35113 |  |  |  | Cl Max: | 1.744 | at alpha= | 16.5 | deg
XFOIL ncrit=9 |  |  |  | L/D Max: | 187.691 | at alpha= | 7.5 | deg
Re: | 14000000 |  |  | Cd Min: | 0.07007 | at alpha= | 20 | deg
Mach: | 0 |  |  | Cl=0 at alpha= | -2.0779 | deg
|  |  |  | @ Cl=0.1, Cd= | 0.0057842
|  |  |  | @ Cl=0.4, Cd= | 0.00567
|  |  |  | @ Cl=0.6, Cd= | 0.0057
alpha (deg) | Cl | Cd | Cm | Cl/Cd
-20 | -1.8032 | 0.02117 | -0.0476 | -85.1771
-19.5 | -1.7789 | 0.02006 | -0.0428 | -88.679
-19 | -1.7487 | 0.01894 | -0.0387 | -92.3284
-18.5 | -1.7128 | 0.01793 | -0.0355 | -95.527
-18 | -1.6739 | 0.01705 | -0.0327 | -98.176
-17.5 | -1.6332 | 0.01623 | -0.03 | -100.6285
-17 | -1.5908 | 0.01548 | -0.0276 | -102.7649
-16.5 | -1.5475 | 0.01476 | -0.0252 | -104.8442
-16 | -1.4839 | 0.01396 | -0.027 | -106.2966
-15.5 | -1.4121 | 0.01316 | -0.0305 | -107.3024
-15 | -1.3484 | 0.01261 | -0.0324 | -106.931
-14.5 | -1.3058 | 0.01205 | -0.0296 | -108.3651
-14 | -1.2603 | 0.01154 | -0.0274 | -109.2114
-13.5 | -1.2131 | 0.01109 | -0.0254 | -109.3868
-13 | -1.1648 | 0.01067 | -0.0236 | -109.1659
-12.5 | -1.1153 | 0.0103 | -0.022 | -108.2816
-12 | -1.065 | 0.00997 | -0.0205 | -106.8205
-11.5 | -1.0142 | 0.00966 | -0.0191 | -104.9896
-11 | -0.9627 | 0.00935 | -0.0178 | -102.9626
-10.5 | -0.9114 | 0.00898 | -0.0165 | -101.4922
-10 | -0.8595 | 0.00866 | -0.0153 | -99.2494
-9.5 | -0.8072 | 0.00835 | -0.0141 | -96.6707
-9 | -0.754 | 0.00809 | -0.0131 | -93.2015
-8.5 | -0.7005 | 0.00788 | -0.0122 | -88.8959
-8 | -0.6471 | 0.00764 | -0.0112 | -84.699
-7.5 | -0.5935 | 0.00738 | -0.0103 | -80.4201
-7 | -0.5398 | 0.00718 | -0.0093 | -75.1811
-6.5 | -0.4853 | 0.00699 | -0.0086 | -69.4278
-6 | -0.431 | 0.00684 | -0.0078 | -63.0117
-5.5 | -0.3767 | 0.00663 | -0.007 | -56.8175
-5 | -0.3221 | 0.00651 | -0.0063 | -49.4777
-4.5 | -0.2671 | 0.00636 | -0.0056 | -41.9969
-4 | -0.2125 | 0.00625 | -0.005 | -34
-3.5 | -0.1571 | 0.00613 | -0.0044 | -25.6281
-3 | -0.1022 | 0.00604 | -0.0038 | -16.9205
-2.5 | -0.0466 | 0.00595 | -0.0033 | -7.8319
-2 | 0.0086 | 0.00589 | -0.0028 | 1.4601
-1.5 | 0.0642 | 0.00581 | -0.0024 | 11.0499
-1 | 0.1196 | 0.00577 | -0.002 | 20.7279
-0.5 | 0.1754 | 0.00572 | -0.0016 | 30.6643
0 | 0.2309 | 0.0057 | -0.0013 | 40.5088
0.5 | 0.2866 | 0.00568 | -0.001 | 50.4577
1 | 0.3422 | 0.00567 | -0.0007 | 60.3527
1.5 | 0.3978 | 0.00567 | -0.0004 | 70.1587
2 | 0.4535 | 0.00567 | -0.0002 | 79.9824
2.5 | 0.5086 | 0.00569 | 0.0001 | 89.3849
3 | 0.5639 | 0.0057 | 0.0003 | 98.9298
3.5 | 0.6179 | 0.0057 | 0.0008 | 108.4035
4 | 0.6481 | 0.00466 | 0.006 | 139.0773
4.5 | 0.6926 | 0.00447 | 0.0085 | 154.9441
5 | 0.742 | 0.00446 | 0.01 | 166.3677
5.5 | 0.7945 | 0.00457 | 0.0106 | 173.8512
6 | 0.8464 | 0.00471 | 0.0114 | 179.7028
6.5 | 0.9002 | 0.00486 | 0.0118 | 185.2263
7 | 0.9537 | 0.00509 | 0.0121 | 187.3674
7.5 | 1.0079 | 0.00537 | 0.0121 | 187.6909
8 | 1.0622 | 0.00581 | 0.0119 | 182.8227
8.5 | 1.1116 | 0.00616 | 0.0128 | 180.4545
9 | 1.1726 | 0.00664 | 0.0109 | 176.5964
9.5 | 1.234 | 0.0072 | 0.0088 | 171.3889
10 | 1.2909 | 0.00791 | 0.0075 | 163.1985
10.5 | 1.3427 | 0.00861 | 0.0073 | 155.9466
11 | 1.3881 | 0.00937 | 0.0083 | 148.143
11.5 | 1.431 | 0.01013 | 0.0098 | 141.2636
12 | 1.4832 | 0.01085 | 0.009 | 136.7005
12.5 | 1.5329 | 0.01169 | 0.0087 | 131.1292
13.5 | 1.6228 | 0.01338 | 0.0093 | 121.2855
14 | 1.6615 | 0.01436 | 0.0102 | 115.7033
14.5 | 1.6966 | 0.01558 | 0.0111 | 108.896
15 | 1.7148 | 0.01708 | 0.0145 | 100.3981
15.5 | 1.7255 | 0.01927 | 0.0178 | 89.5433
16 | 1.7367 | 0.02198 | 0.0199 | 79.0127
16.5 | 1.744 | 0.02537 | 0.0213 | 68.7426
17 | 1.7436 | 0.02974 | 0.0223 | 58.6281
17.5 | 1.7401 | 0.03479 | 0.0225 | 50.0172
18 | 1.7329 | 0.04038 | 0.0223 | 42.9148
18.5 | 1.7158 | 0.04732 | 0.0215 | 36.2595
19 | 1.6935 | 0.05512 | 0.0203 | 30.7239
19.5 | 1.6742 | 0.0629 | 0.0186 | 26.6169
20 | 1.6605 | 0.07007 | 0.0169 | 23.6977

## 123. Re 14M Mach 0.10 (1)
BIGFOIL.COM POLAR EXPORT
NACA35113
NACA35113 |  |  |  | Cl Max: | 1.608 | at alpha= | 15.5 | deg
JavaFoil+Calcfoil stall+Eppler ext transition |  |  |  | L/D Max: | 145.723 | at alpha= | 8 | deg
Re: | 14000000 |  |  | Cd Min: | 0.00736 | at alpha= | 3.5 | deg
Mach: | 0.1 |  |  | Cl=0 at alpha= | -1.7 | deg
|  |  |  | @ Cl=0.1, Cd= | 0.0086877
|  |  |  | @ Cl=0.4, Cd= | 0.00893
|  |  |  | @ Cl=0.6, Cd= | 0.008224
alpha (deg) | Cl | Cd | Cm | Cl/Cd
-14.5 | -0.73 | 0.09156 | 0.005 | -7.978
-14 | -0.735 | 0.08644 | 0.005 | -8.504
-13.5 | -0.738 | 0.08115 | 0.005 | -9.09
-13 | -0.738 | 0.07596 | 0.005 | -9.713
-12.5 | -0.735 | 0.07086 | 0.005 | -10.377
-12 | -0.728 | 0.06629 | 0.005 | -10.986
-11.5 | -0.718 | 0.06177 | 0.005 | -11.632
-11 | -0.706 | 0.05723 | 0.005 | -12.337
-10.5 | -0.692 | 0.05235 | 0.006 | -13.214
-10 | -0.677 | 0.04631 | 0.006 | -14.619
-9.5 | -0.78 | 0.00873 | 0.008 | -89.341
-9 | -0.749 | 0.01013 | 0.008 | -73.981
-8.5 | -0.714 | 0.0105 | 0.008 | -68.042
-8 | -0.676 | 0.01101 | 0.008 | -61.37
-7.5 | -0.634 | 0.01066 | 0.008 | -59.464
-7 | -0.589 | 0.01039 | 0.008 | -56.685
-6.5 | -0.542 | 0.01012 | 0.008 | -53.525
-6 | -0.492 | 0.00995 | 0.007 | -49.411
-5.5 | -0.439 | 0.00966 | 0.007 | -45.48
-5 | -0.385 | 0.01034 | 0.007 | -37.267
-4.5 | -0.33 | 0.0101 | 0.007 | -32.657
-4 | -0.273 | 0.0099 | 0.007 | -27.595
-3.5 | -0.215 | 0.00963 | 0.006 | -22.345
-3 | -0.156 | 0.00948 | 0.006 | -16.491
-2.5 | -0.097 | 0.00938 | 0.006 | -10.301
-2 | -0.036 | 0.00926 | 0.006 | -3.931
-1.5 | 0.024 | 0.00868 | 0.006 | 2.796
-1 | 0.085 | 0.00855 | 0.005 | 9.973
-0.5 | 0.146 | 0.00911 | 0.005 | 16.072
0 | 0.208 | 0.0091 | 0.005 | 22.817
0.5 | 0.269 | 0.00966 | 0.004 | 27.816
1 | 0.33 | 0.00896 | 0.004 | 36.775
1.5 | 0.39 | 0.00893 | 0.004 | 43.693
2 | 0.451 | 0.00893 | 0.003 | 50.484
2.5 | 0.511 | 0.00899 | 0.003 | 56.879
3 | 0.572 | 0.00898 | 0.003 | 63.678
3.5 | 0.632 | 0.00736 | 0.002 | 85.908
4 | 0.692 | 0.00753 | 0.002 | 91.936
4.5 | 0.752 | 0.00777 | 0.002 | 96.754
5 | 0.812 | 0.00748 | 0.001 | 108.546
5.5 | 0.871 | 0.00796 | 0.001 | 109.491
6 | 0.93 | 0.00774 | 0.001 | 120.235
6.5 | 0.989 | 0.00764 | 0 | 129.5
7 | 1.047 | 0.00796 | 0 | 131.563
7.5 | 1.104 | 0.00794 | -0.001 | 139.086
8 | 1.161 | 0.00796 | -0.001 | 145.723
8.5 | 1.215 | 0.00905 | -0.002 | 134.286
9 | 1.267 | 0.00954 | -0.002 | 132.743
9.5 | 1.315 | 0.01021 | -0.002 | 128.697
10 | 1.358 | 0.01116 | -0.003 | 121.615
10.5 | 1.396 | 0.01253 | -0.003 | 111.397
11 | 1.431 | 0.01413 | -0.004 | 101.211
11.5 | 1.463 | 0.0158 | -0.004 | 92.568
12 | 1.493 | 0.01755 | -0.005 | 85.085
12.5 | 1.521 | 0.01947 | -0.005 | 78.142
13 | 1.545 | 0.02152 | -0.006 | 71.78
13.5 | 1.565 | 0.02373 | -0.006 | 65.951
14 | 1.582 | 0.02613 | -0.007 | 60.528
14.5 | 1.595 | 0.02868 | -0.007 | 55.607
15 | 1.604 | 0.03147 | -0.007 | 50.971
15.5 | 1.608 | 0.03446 | -0.008 | 46.668
16 | 1.607 | 0.03766 | -0.008 | 42.674
16.5 | 1.601 | 0.04107 | -0.009 | 38.993
17 | 1.592 | 0.0447 | -0.009 | 35.609
17.5 | 1.578 | 0.04851 | -0.01 | 32.523
18 | 1.56 | 0.05261 | -0.01 | 29.657
18.5 | 1.539 | 0.05698 | -0.011 | 27.008
19 | 1.514 | 0.06163 | -0.011 | 24.573
19.5 | 1.487 | 0.06643 | -0.012 | 22.381
20 | 1.457 | 0.07149 | -0.012 | 20.376

## 124. Re 14M Mach 0.10 (2)
BIGFOIL.COM POLAR EXPORT
NACA35113
NACA35113 |  |  |  | Cl Max: | 1.7373 | at alpha= | 16.5 | deg
XFOIL ncrit=9 |  |  |  | L/D Max: | 188.293 | at alpha= | 7.5 | deg
Re: | 14000000 |  |  | Cd Min: | 0.07522 | at alpha= | 20 | deg
Mach: | 0.1 |  |  | Cl=0 at alpha= | -2.0812 | deg
|  |  |  | @ Cl=0.1, Cd= | 0.0057949
|  |  |  | @ Cl=0.4, Cd= | 0.0056701
|  |  |  | @ Cl=0.6, Cd= | 0.00571
alpha (deg) | Cl | Cd | Cm | Cl/Cd
-20 | -1.7916 | 0.02406 | -0.0582 | -74.4638
-19.5 | -1.7735 | 0.02243 | -0.0527 | -79.0682
-19 | -1.7538 | 0.02096 | -0.0469 | -83.6737
-18.5 | -1.7252 | 0.01944 | -0.0424 | -88.7449
-18 | -1.6883 | 0.01833 | -0.0389 | -92.1058
-17.5 | -1.649 | 0.01729 | -0.0356 | -95.373
-17 | -1.6073 | 0.01637 | -0.0326 | -98.1857
-16.5 | -1.564 | 0.01552 | -0.0298 | -100.7732
-16 | -1.5006 | 0.0146 | -0.031 | -102.7808
-15.5 | -1.4307 | 0.01374 | -0.0336 | -104.1266
-15 | -1.361 | 0.01322 | -0.0361 | -102.9501
-14.5 | -1.3183 | 0.01257 | -0.033 | -104.8767
-14 | -1.2725 | 0.01199 | -0.0304 | -106.1301
-13.5 | -1.225 | 0.01146 | -0.0281 | -106.8935
-13 | -1.1763 | 0.01096 | -0.026 | -107.3266
-12.5 | -1.1263 | 0.01053 | -0.0242 | -106.9611
-12 | -1.0754 | 0.01015 | -0.0225 | -105.9507
-11.5 | -1.0238 | 0.00981 | -0.0209 | -104.3629
-11 | -0.9716 | 0.00949 | -0.0194 | -102.3815
-10.5 | -0.9192 | 0.00914 | -0.018 | -100.5689
-10 | -0.8666 | 0.00879 | -0.0166 | -98.5893
-9.5 | -0.8138 | 0.00845 | -0.0153 | -96.3077
-9 | -0.7601 | 0.00816 | -0.0142 | -93.1495
-8.5 | -0.706 | 0.00793 | -0.0131 | -89.029
-8 | -0.6517 | 0.00771 | -0.0121 | -84.5266
-7.5 | -0.5976 | 0.00744 | -0.011 | -80.3226
-7 | -0.5434 | 0.00722 | -0.01 | -75.2632
-6.5 | -0.4885 | 0.00702 | -0.0092 | -69.5869
-6 | -0.4336 | 0.00687 | -0.0083 | -63.115
-5.5 | -0.3789 | 0.00666 | -0.0074 | -56.8919
-5 | -0.3239 | 0.00652 | -0.0067 | -49.6779
-4.5 | -0.2684 | 0.00638 | -0.006 | -42.069
-4 | -0.2135 | 0.00626 | -0.0052 | -34.1054
-3.5 | -0.1577 | 0.00614 | -0.0047 | -25.684
-3 | -0.1025 | 0.00605 | -0.004 | -16.9421
-2.5 | -0.0464 | 0.00596 | -0.0035 | -7.7852
-2 | 0.009 | 0.0059 | -0.003 | 1.5254
-1.5 | 0.065 | 0.00582 | -0.0025 | 11.1684
-1 | 0.1208 | 0.00578 | -0.0021 | 20.8997
-0.5 | 0.1769 | 0.00573 | -0.0017 | 30.8726
0 | 0.2327 | 0.00571 | -0.0013 | 40.7531
0.5 | 0.2888 | 0.00568 | -0.001 | 50.8451
1 | 0.3447 | 0.00568 | -0.0007 | 60.6866
1.5 | 0.4007 | 0.00567 | -0.0004 | 70.6702
2 | 0.4567 | 0.00568 | -0.0002 | 80.4049
2.5 | 0.5122 | 0.0057 | 0.0001 | 89.8596
3 | 0.5678 | 0.00571 | 0.0004 | 99.4396
3.5 | 0.6222 | 0.00571 | 0.0008 | 108.9667
4 | 0.6524 | 0.00467 | 0.0061 | 139.7002
4.5 | 0.6972 | 0.00448 | 0.0087 | 155.625
5 | 0.7468 | 0.00448 | 0.0102 | 166.6964
5.5 | 0.7998 | 0.00458 | 0.0109 | 174.6288
6 | 0.8519 | 0.00473 | 0.0117 | 180.1057
6.5 | 0.9061 | 0.00488 | 0.0121 | 185.6762
7 | 0.9601 | 0.00511 | 0.0124 | 187.8865
7.5 | 1.0149 | 0.00539 | 0.0124 | 188.2931
8 | 1.0698 | 0.00583 | 0.0122 | 183.4991
8.5 | 1.1197 | 0.0062 | 0.0132 | 180.5968
9 | 1.1814 | 0.00668 | 0.0113 | 176.8563
9.5 | 1.2434 | 0.00726 | 0.0092 | 171.2672
10 | 1.3005 | 0.00798 | 0.008 | 162.9699
10.5 | 1.3524 | 0.00869 | 0.008 | 155.6272
11 | 1.397 | 0.00947 | 0.0093 | 147.5185
11.5 | 1.4412 | 0.01028 | 0.0106 | 140.1946
12 | 1.4936 | 0.01104 | 0.01 | 135.2899
12.5 | 1.5436 | 0.01191 | 0.0097 | 129.6054
13 | 1.5903 | 0.01274 | 0.01 | 124.8273
13.5 | 1.6306 | 0.01368 | 0.011 | 119.1959
14 | 1.6686 | 0.01479 | 0.012 | 112.8195
14.5 | 1.7022 | 0.01622 | 0.0129 | 104.9445
15 | 1.7139 | 0.01798 | 0.0171 | 95.3226
15.5 | 1.7238 | 0.02057 | 0.0199 | 83.8017
16 | 1.7338 | 0.02368 | 0.0216 | 73.2179
16.5 | 1.7373 | 0.02766 | 0.0227 | 62.8091
17 | 1.7332 | 0.03257 | 0.0235 | 53.2146
17.5 | 1.7258 | 0.03812 | 0.0236 | 45.2728
18 | 1.7141 | 0.04437 | 0.0231 | 38.632
18.5 | 1.6963 | 0.05154 | 0.0222 | 32.9123
19 | 1.6719 | 0.05972 | 0.0207 | 27.9956
19.5 | 1.6516 | 0.06772 | 0.0188 | 24.3887
20 | 1.637 | 0.07522 | 0.0169 | 21.7628

## 125. Re 14M Mach 0.25 (1)
BIGFOIL.COM POLAR EXPORT
NACA35113
NACA35113 |  |  |  | Cl Max: | 1.559 | at alpha= | 14.5 | deg
JavaFoil+Calcfoil stall+Eppler ext transition |  |  |  | L/D Max: | 140.606 | at alpha= | 7 | deg
Re: | 14000000 |  |  | Cd Min: | 0.00729 | at alpha= | 4 | deg
Mach: | 0.25 |  |  | Cl=0 at alpha= | -1.7016 | deg
|  |  |  | @ Cl=0.1, Cd= | 0.0086784
|  |  |  | @ Cl=0.4, Cd= | 0.0091111
|  |  |  | @ Cl=0.6, Cd= | 0.008864
alpha (deg) | Cl | Cd | Cm | Cl/Cd
-13 | -0.598 | 0.08511 | 0.005 | -7.026
-12.5 | -0.617 | 0.0796 | 0.005 | -7.749
-12 | -0.629 | 0.07404 | 0.005 | -8.494
-11.5 | -0.636 | 0.06864 | 0.005 | -9.271
-11 | -0.639 | 0.06359 | 0.005 | -10.05
-10.5 | -0.637 | 0.05916 | 0.005 | -10.763
-10 | -0.63 | 0.05443 | 0.005 | -11.581
-9.5 | -0.62 | 0.04968 | 0.005 | -12.473
-9 | -0.605 | 0.04471 | 0.006 | -13.542
-8.5 | -0.592 | 0.03723 | 0.006 | -15.911
-8 | -0.67 | 0.00998 | 0.008 | -67.087
-7.5 | -0.633 | 0.00988 | 0.008 | -64.107
-7 | -0.592 | 0.01036 | 0.008 | -57.138
-6.5 | -0.547 | 0.01045 | 0.008 | -52.386
-6 | -0.498 | 0.0102 | 0.008 | -48.855
-5.5 | -0.447 | 0.00995 | 0.007 | -44.926
-5 | -0.393 | 0.00971 | 0.007 | -40.452
-4.5 | -0.337 | 0.01038 | 0.007 | -32.462
-4 | -0.279 | 0.01015 | 0.007 | -27.527
-3.5 | -0.22 | 0.00992 | 0.007 | -22.209
-3 | -0.16 | 0.00924 | 0.006 | -17.338
-2.5 | -0.099 | 0.00905 | 0.006 | -10.955
-2 | -0.037 | 0.00951 | 0.006 | -3.925
-1.5 | 0.025 | 0.00877 | 0.006 | 2.842
-1 | 0.088 | 0.00869 | 0.005 | 10.076
-0.5 | 0.15 | 0.00863 | 0.005 | 17.435
0 | 0.213 | 0.00862 | 0.005 | 24.734
0.5 | 0.276 | 0.00861 | 0.005 | 32.042
1 | 0.338 | 0.00918 | 0.004 | 36.85
1.5 | 0.401 | 0.00911 | 0.004 | 43.992
2 | 0.463 | 0.00918 | 0.004 | 50.472
2.5 | 0.525 | 0.0092 | 0.003 | 57.104
3 | 0.587 | 0.00921 | 0.003 | 63.764
3.5 | 0.649 | 0.00756 | 0.003 | 85.87
4 | 0.711 | 0.00729 | 0.002 | 97.553
4.5 | 0.772 | 0.00748 | 0.002 | 103.284
5 | 0.833 | 0.00773 | 0.001 | 107.754
5.5 | 0.894 | 0.00754 | 0.001 | 118.549
6 | 0.954 | 0.00766 | 0.001 | 124.606
6.5 | 1.014 | 0.00761 | 0 | 133.286
7 | 1.073 | 0.00763 | 0 | 140.606
7.5 | 1.131 | 0.00865 | -0.001 | 130.783
8 | 1.188 | 0.00906 | -0.001 | 131.154
8.5 | 1.242 | 0.00958 | -0.002 | 129.622
9 | 1.292 | 0.01022 | -0.002 | 126.427
9.5 | 1.338 | 0.01111 | -0.003 | 120.424
10 | 1.378 | 0.01244 | -0.003 | 110.765
10.5 | 1.412 | 0.01424 | -0.003 | 99.213
11 | 1.444 | 0.01626 | -0.004 | 88.833
11.5 | 1.474 | 0.01834 | -0.004 | 80.344
12 | 1.5 | 0.02048 | -0.005 | 73.255
12.5 | 1.523 | 0.02278 | -0.005 | 66.865
13 | 1.54 | 0.02525 | -0.006 | 60.99
13.5 | 1.552 | 0.02799 | -0.006 | 55.446
14 | 1.558 | 0.0309 | -0.007 | 50.432
14.5 | 1.559 | 0.03409 | -0.007 | 45.732
15 | 1.554 | 0.03755 | -0.008 | 41.377
15.5 | 1.541 | 0.04121 | -0.008 | 37.385
16 | 1.519 | 0.04523 | -0.008 | 33.58
16.5 | 1.49 | 0.04951 | -0.009 | 30.087
17 | 1.453 | 0.05417 | -0.009 | 26.828
17.5 | 1.41 | 0.05924 | -0.01 | 23.799
18 | 1.36 | 0.06468 | -0.01 | 21.027
18.5 | 1.304 | 0.07052 | -0.011 | 18.492
19 | 1.242 | 0.07668 | -0.011 | 16.199
19.5 | 1.175 | 0.08336 | -0.012 | 14.099

## 126. Re 14M Mach 0.25 (2)
BIGFOIL.COM POLAR EXPORT
NACA35113
NACA35113 |  |  |  | Cl Max: | 1.7003 | at alpha= | 15 | deg
XFOIL ncrit=9 |  |  |  | L/D Max: | 190.87 | at alpha= | 7.5 | deg
Re: | 14000000 |  |  | Cd Min: | 0.21263 | at alpha= | -20 | deg
Mach: | 0.25 |  |  | Cl=0 at alpha= | -2.1026 | deg
|  |  |  | @ Cl=0.1, Cd= | 0.0058443
|  |  |  | @ Cl=0.4, Cd= | 0.0057158
|  |  |  | @ Cl=0.6, Cd= | 0.0057843
alpha (deg) | Cl | Cd | Cm | Cl/Cd
-20 | -0.6936 | 0.21263 | 0.0473 | -3.262
-19 | -0.7005 | 0.18364 | 0.0283 | -3.8145
-18.5 | -0.6971 | 0.16945 | 0.0165 | -4.1139
-18 | -0.6878 | 0.15622 | 0.0045 | -4.4028
-17.5 | -0.6853 | 0.14662 | -0.0018 | -4.674
-17 | -0.6838 | 0.13183 | -0.0159 | -5.187
-16.5 | -0.7022 | 0.10677 | -0.0444 | -6.5768
-16 | -1.5106 | 0.02587 | -0.0633 | -58.392
-15.5 | -1.4978 | 0.02169 | -0.0569 | -69.0549
-15 | -1.4149 | 0.0184 | -0.0611 | -76.8967
-14.5 | -1.3794 | 0.0168 | -0.0552 | -82.1071
-14 | -1.3366 | 0.01547 | -0.0501 | -86.3995
-13.5 | -1.2881 | 0.01447 | -0.0458 | -89.0187
-13 | -1.2377 | 0.01354 | -0.0419 | -91.4106
-12.5 | -1.187 | 0.01252 | -0.0382 | -94.8083
-12 | -1.1341 | 0.01169 | -0.0348 | -97.0145
-11.5 | -1.0791 | 0.01101 | -0.0319 | -98.0109
-11 | -1.0233 | 0.01045 | -0.0292 | -97.9234
-10.5 | -0.9665 | 0.00996 | -0.0267 | -97.0382
-10 | -0.9092 | 0.00953 | -0.0245 | -95.404
-9.5 | -0.8516 | 0.00916 | -0.0225 | -92.9694
-9 | -0.7946 | 0.00868 | -0.0205 | -91.5438
-8.5 | -0.7371 | 0.0083 | -0.0186 | -88.8072
-8 | -0.6794 | 0.00801 | -0.017 | -84.819
-7.5 | -0.6214 | 0.00775 | -0.0154 | -80.1806
-7 | -0.5638 | 0.00748 | -0.014 | -75.3743
-6.5 | -0.5065 | 0.0072 | -0.0125 | -70.3472
-6 | -0.4488 | 0.007 | -0.0113 | -64.1143
-5.5 | -0.3911 | 0.00682 | -0.0101 | -57.346
-5 | -0.3338 | 0.00662 | -0.0089 | -50.423
-4.5 | -0.2761 | 0.00648 | -0.0079 | -42.608
-4 | -0.2186 | 0.00633 | -0.0069 | -34.534
-3.5 | -0.161 | 0.00621 | -0.006 | -25.9259
-3 | -0.1036 | 0.0061 | -0.0052 | -16.9836
-2.5 | -0.0457 | 0.00601 | -0.0045 | -7.604
-2 | 0.0118 | 0.00593 | -0.0038 | 1.9899
-1.5 | 0.0698 | 0.00586 | -0.0032 | 11.9113
-1 | 0.1274 | 0.00583 | -0.0026 | 21.8525
-0.5 | 0.1855 | 0.00577 | -0.0021 | 32.149
0 | 0.2431 | 0.00576 | -0.0016 | 42.2049
0.5 | 0.3012 | 0.00572 | -0.0013 | 52.6573
1 | 0.3587 | 0.00573 | -0.0008 | 62.6003
1.5 | 0.4168 | 0.00571 | -0.0005 | 72.9947
2 | 0.4742 | 0.00574 | -0.0001 | 82.6132
2.5 | 0.5321 | 0.00575 | 0.0002 | 92.5391
3 | 0.5892 | 0.00579 | 0.0007 | 101.7617
3.5 | 0.646 | 0.00576 | 0.0012 | 112.1528
4 | 0.6764 | 0.00477 | 0.0069 | 141.8029
4.5 | 0.7226 | 0.00454 | 0.0097 | 159.163
5 | 0.7733 | 0.00458 | 0.0115 | 168.8428
5.5 | 0.8287 | 0.00466 | 0.0124 | 177.8326
6 | 0.8826 | 0.00484 | 0.0135 | 182.3554
6.5 | 0.939 | 0.00501 | 0.014 | 187.4251
7 | 0.9955 | 0.00522 | 0.0145 | 190.7088
7.5 | 1.0536 | 0.00552 | 0.0146 | 190.8696
8 | 1.1126 | 0.00592 | 0.0144 | 187.9392
8.5 | 1.1654 | 0.00638 | 0.0154 | 182.6646
9 | 1.2313 | 0.00692 | 0.0135 | 177.9335
9.5 | 1.2958 | 0.00755 | 0.0119 | 171.6291
10 | 1.3539 | 0.0084 | 0.0113 | 161.1786
10.5 | 1.4056 | 0.0092 | 0.0122 | 152.7826
11 | 1.4449 | 0.01009 | 0.0155 | 143.2012
11.5 | 1.498 | 0.01113 | 0.0155 | 134.5912
12 | 1.547 | 0.01217 | 0.0163 | 127.1159
12.5 | 1.5905 | 0.01325 | 0.0177 | 120.0377
13 | 1.6306 | 0.01455 | 0.019 | 112.0687
13.5 | 1.6645 | 0.01638 | 0.0201 | 101.6178
14 | 1.6867 | 0.0188 | 0.0219 | 89.7181
14.5 | 1.6965 | 0.02181 | 0.0248 | 77.7854
15 | 1.7003 | 0.02602 | 0.0262 | 65.3459
15.5 | 1.699 | 0.03102 | 0.0271 | 54.7711
16 | 1.6871 | 0.03705 | 0.0276 | 45.5358
16.5 | 1.6674 | 0.04386 | 0.028 | 38.0164
17 | 1.6452 | 0.05121 | 0.0277 | 32.1265
17.5 | 1.6238 | 0.05896 | 0.0266 | 27.5407
18 | 1.6016 | 0.06712 | 0.025 | 23.8617
18.5 | 1.5819 | 0.07523 | 0.0231 | 21.0275
19 | 1.5538 | 0.0846 | 0.0204 | 18.3664
19.5 | 1.5371 | 0.09286 | 0.0179 | 16.5529
20 | 1.5228 | 0.10096 | 0.0151 | 15.0832

## 127. Re 14M Mach 0.50 (1)
BIGFOIL.COM POLAR EXPORT
NACA35113
NACA35113 |  |  |  | Cl Max: | 1.429 | at alpha= | 10.5 | deg
JavaFoil+Calcfoil stall+Eppler ext transition |  |  |  | L/D Max: | 129.817 | at alpha= | 5 | deg
Re: | 14000000 |  |  | Cd Min: | 0.00712 | at alpha= | 5 | deg
Mach: | 0.5 |  |  | Cl=0 at alpha= | -1.7029 | deg
|  |  |  | @ Cl=0.1, Cd= | 0.0094871
|  |  |  | @ Cl=0.4, Cd= | 0.0088833
|  |  |  | @ Cl=0.6, Cd= | 0.0087117
alpha (deg) | Cl | Cd | Cm | Cl/Cd
-20 | -0.995 | 0.16452 | 0.005 | -6.049
-19.5 | -0.97 | 0.14904 | 0.005 | -6.51
-19 | -0.945 | 0.13892 | 0.005 | -6.804
-18.5 | -0.915 | 0.15076 | 0.005 | -6.067
-18 | -0.89 | 0.13633 | 0.005 | -6.526
-17.5 | -0.865 | 0.1252 | 0.005 | -6.905
-17 | -0.834 | 0.13142 | 0.005 | -6.35
-16.5 | -0.809 | 0.11895 | 0.005 | -6.803
-16 | -0.784 | 0.10838 | 0.006 | -7.236
-15.5 | -0.759 | 0.09988 | 0.006 | -7.6
-15 | -0.729 | 0.10124 | 0.006 | -7.198
-14.5 | -0.705 | 0.09048 | 0.006 | -7.79
-14 | -0.681 | 0.0818 | 0.006 | -8.326
-13.5 | -0.647 | 0.0867 | 0.005 | -7.465
-13 | -0.624 | 0.07673 | 0.006 | -8.135
-12.5 | -0.602 | 0.0677 | 0.006 | -8.888
-12 | -0.566 | 0.07532 | 0.005 | -7.52
-11.5 | -0.543 | 0.06678 | 0.006 | -8.124
-11 | -0.512 | 0.06881 | 0.005 | -7.444
-10.5 | -0.485 | 0.06399 | 0.005 | -7.587
-10 | -0.461 | 0.05661 | 0.006 | -8.148
-9.5 | -0.431 | 0.05883 | 0.005 | -7.318
-9 | -0.405 | 0.05276 | 0.006 | -7.678
-8.5 | -0.375 | 0.0539 | 0.005 | -6.965
-8 | -0.35 | 0.04854 | 0.005 | -7.201
-7.5 | -0.321 | 0.04872 | 0.005 | -6.582
-7 | -0.293 | 0.04749 | 0.005 | -6.163
-6.5 | -0.265 | 0.0459 | 0.005 | -5.774
-6 | -0.354 | 0.04061 | 0.005 | -8.707
-5.5 | -0.362 | 0.03366 | 0.005 | -10.749
-5 | -0.405 | 0.0097 | 0.008 | -41.743
-4.5 | -0.357 | 0.01011 | 0.008 | -35.345
-4 | -0.302 | 0.00981 | 0.008 | -30.741
-3.5 | -0.241 | 0.00955 | 0.007 | -25.222
-3 | -0.176 | 0.0093 | 0.007 | -18.957
-2.5 | -0.11 | 0.00915 | 0.007 | -11.976
-2 | -0.041 | 0.00906 | 0.007 | -4.576
-1.5 | 0.028 | 0.00959 | 0.006 | 2.893
-1 | 0.098 | 0.00949 | 0.006 | 10.281
-0.5 | 0.168 | 0.00939 | 0.006 | 17.878
0 | 0.238 | 0.00935 | 0.005 | 25.471
0.5 | 0.308 | 0.00891 | 0.005 | 34.561
1 | 0.377 | 0.00888 | 0.005 | 42.519
1.5 | 0.447 | 0.00889 | 0.004 | 50.252
2 | 0.516 | 0.00905 | 0.004 | 57.051
2.5 | 0.585 | 0.00869 | 0.004 | 67.319
3 | 0.654 | 0.00879 | 0.003 | 74.412
3.5 | 0.722 | 0.00722 | 0.003 | 99.97
4 | 0.79 | 0.00713 | 0.002 | 110.848
4.5 | 0.857 | 0.00742 | 0.002 | 115.561
5 | 0.924 | 0.00712 | 0.002 | 129.817
5.5 | 0.989 | 0.00814 | 0.001 | 121.599
6 | 1.053 | 0.00858 | 0.001 | 122.767
6.5 | 1.115 | 0.0091 | 0 | 122.491
7 | 1.174 | 0.00977 | 0 | 120.105
7.5 | 1.23 | 0.01082 | -0.001 | 113.682
8 | 1.281 | 0.01201 | -0.001 | 106.724
8.5 | 1.329 | 0.01389 | -0.002 | 95.664
9 | 1.368 | 0.01612 | -0.002 | 84.889
9.5 | 1.398 | 0.01925 | -0.003 | 72.614
10 | 1.419 | 0.02343 | -0.003 | 60.564
10.5 | 1.429 | 0.02778 | -0.004 | 51.461
11 | 1.425 | 0.03214 | -0.004 | 44.351
11.5 | 1.387 | 0.03718 | -0.005 | 37.312
12 | 1.276 | 0.04349 | -0.005 | 29.341
12.5 | 0.868 | 0.05123 | -0.005 | 16.951
13 | 0.896 | 0.05452 | -0.006 | 16.434
13.5 | 0.921 | 0.06064 | -0.006 | 15.191
14 | 0.951 | 0.06104 | -0.007 | 15.587
14.5 | 0.978 | 0.06576 | -0.007 | 14.873
15 | 0.997 | 0.07947 | -0.008 | 12.544
15.5 | 1.014 | 0.09438 | -0.008 | 10.748

## 128. Re 14M Mach 0.50 (2)
BIGFOIL.COM POLAR EXPORT
NACA35113
NACA35113 |  |  |  | Cl Max: | 1.6433 | at alpha= | 12 | deg
XFOIL ncrit=9 |  |  |  | L/D Max: | 195.886 | at alpha= | 7.5 | deg
Re: | 14000000 |  |  | Cd Min: | 0.24777 | at alpha= | -20 | deg
Mach: | 0.5 |  |  | Cl=0 at alpha= | -2.2006 | deg
|  |  |  | @ Cl=0.1, Cd= | 0.0060538
|  |  |  | @ Cl=0.4, Cd= | 0.0059137
|  |  |  | @ Cl=0.6, Cd= | 0.006009
alpha (deg) | Cl | Cd | Cm | Cl/Cd
-20 | -0.6868 | 0.24777 | 0.0588 | -2.7719
-19.5 | -0.649 | 0.23532 | 0.047 | -2.7579
-19 | -0.6149 | 0.22545 | 0.0379 | -2.7274
-18.5 | -0.5184 | 0.20743 | 0.0073 | -2.4992
-17.5 | -0.4838 | 0.19256 | 0.0002 | -2.5125
-17 | -0.4679 | 0.18438 | -0.0038 | -2.5377
-16.5 | -0.4508 | 0.17672 | -0.0077 | -2.5509
-16 | -0.4347 | 0.16882 | -0.0117 | -2.5749
-15.5 | -0.4155 | 0.16187 | -0.0153 | -2.5669
-15 | -0.4006 | 0.15385 | -0.0193 | -2.6038
-14.5 | -0.3841 | 0.14649 | -0.0231 | -2.622
-14 | -0.3809 | 0.13619 | -0.0284 | -2.7968
-13.5 | -0.3649 | 0.12912 | -0.0321 | -2.8261
-13 | -0.3544 | 0.12112 | -0.0362 | -2.926
-12.5 | -0.3684 | 0.1092 | -0.043 | -3.3736
-12 | -0.3721 | 0.09976 | -0.0484 | -3.73
-11.5 | -0.375 | 0.09104 | -0.0533 | -4.1191
-10.5 | -0.4032 | 0.07248 | -0.0644 | -5.5629
-10 | -0.4201 | 0.0638 | -0.07 | -6.5846
-9.5 | -0.4477 | 0.05569 | -0.0759 | -8.0391
-9 | -0.4861 | 0.04989 | -0.0719 | -9.7434
-8.5 | -0.5253 | 0.04383 | -0.0649 | -11.9849
-8 | -0.5455 | 0.03691 | -0.0589 | -14.7792
-7.5 | -0.5614 | 0.02918 | -0.0517 | -19.2392
-7 | -0.5817 | 0.01986 | -0.0428 | -29.29
-6.5 | -0.5866 | 0.01096 | -0.034 | -53.5219
-6 | -0.5243 | 0.00843 | -0.029 | -62.1945
-5.5 | -0.4524 | 0.00768 | -0.0251 | -58.9062
-5 | -0.3815 | 0.00729 | -0.0217 | -52.332
-4.5 | -0.3111 | 0.00699 | -0.0188 | -44.5064
-4 | -0.2427 | 0.00674 | -0.016 | -36.0089
-3.5 | -0.1743 | 0.00654 | -0.0137 | -26.6514
-3 | -0.1072 | 0.00639 | -0.0116 | -16.7762
-2.5 | -0.0397 | 0.00626 | -0.0098 | -6.3419
-2 | 0.0266 | 0.00615 | -0.0081 | 4.3252
-1.5 | 0.0932 | 0.00606 | -0.0066 | 15.3795
-1 | 0.1594 | 0.006 | -0.0053 | 26.5667
-0.5 | 0.2258 | 0.00596 | -0.0042 | 37.8859
0 | 0.2921 | 0.00592 | -0.0031 | 49.3412
0.5 | 0.358 | 0.00592 | -0.0021 | 60.473
1 | 0.4246 | 0.00591 | -0.0013 | 71.8443
1.5 | 0.4905 | 0.00595 | -0.0003 | 82.437
2 | 0.5574 | 0.00597 | 0.0005 | 93.3668
2.5 | 0.623 | 0.00603 | 0.0015 | 103.3167
3 | 0.6899 | 0.00607 | 0.0024 | 113.6573
3.5 | 0.7552 | 0.00614 | 0.0036 | 122.9967
4 | 0.7894 | 0.00515 | 0.0107 | 153.2816
4.5 | 0.8376 | 0.00496 | 0.0156 | 168.871
5 | 0.8962 | 0.00498 | 0.0186 | 179.9598
5.5 | 0.9581 | 0.00516 | 0.021 | 185.6783
6 | 1.0225 | 0.00534 | 0.0231 | 191.4794
6.5 | 1.09 | 0.00559 | 0.0248 | 194.9911
7 | 1.1587 | 0.00593 | 0.0263 | 195.3963
7.5 | 1.238 | 0.00632 | 0.0259 | 195.8861
8 | 1.3184 | 0.00684 | 0.0254 | 192.7485
8.5 | 1.3896 | 0.00745 | 0.027 | 186.5235
9 | 1.4692 | 0.00824 | 0.027 | 178.301
9.5 | 1.5379 | 0.0093 | 0.0288 | 165.3656
10 | 1.5715 | 0.01065 | 0.0361 | 147.5587
10.5 | 1.6137 | 0.01298 | 0.0391 | 124.322
11 | 1.641 | 0.01683 | 0.0402 | 97.5045
12 | 1.6433 | 0.03045 | 0.0374 | 53.9672
12.5 | 1.6014 | 0.03925 | 0.0375 | 40.8
13 | 1.5606 | 0.04726 | 0.0389 | 33.0216
13.5 | 1.5157 | 0.05616 | 0.0387 | 26.989
14 | 1.4828 | 0.06474 | 0.0379 | 22.9039
14.5 | 1.4568 | 0.07307 | 0.0367 | 19.937
15 | 1.4315 | 0.08166 | 0.035 | 17.53
15.5 | 1.4099 | 0.09018 | 0.0331 | 15.6343
16 | 1.391 | 0.0986 | 0.0311 | 14.1075
16.5 | 1.3766 | 0.10686 | 0.0289 | 12.8823
17 | 1.3639 | 0.11523 | 0.0262 | 11.8363

## 129. Re 16M Mach 0.00 (1)
BIGFOIL.COM POLAR EXPORT
NACA35113
NACA35113 |  |  |  | Cl Max: | 1.62 | at alpha= | 16 | deg
JavaFoil+Calcfoil stall+Eppler ext transition |  |  |  | L/D Max: | 146.138 | at alpha= | 8 | deg
Re: | 16000000 |  |  | Cd Min: | 0.00736 | at alpha= | 3.5 | deg
Mach: | 0 |  |  | Cl=0 at alpha= | -1.7 | deg
|  |  |  | @ Cl=0.1, Cd= | 0.0088898
|  |  |  | @ Cl=0.4, Cd= | 0.008782
|  |  |  | @ Cl=0.6, Cd= | 0.0080947
alpha (deg) | Cl | Cd | Cm | Cl/Cd
-15 | -0.751 | 0.09503 | 0.005 | -7.905
-14.5 | -0.756 | 0.0891 | 0.005 | -8.481
-14 | -0.757 | 0.08423 | 0.005 | -8.993
-13.5 | -0.757 | 0.07926 | 0.005 | -9.553
-13 | -0.755 | 0.07412 | 0.005 | -10.184
-12.5 | -0.75 | 0.06879 | 0.005 | -10.906
-12 | -0.741 | 0.06409 | 0.005 | -11.566
-11.5 | -0.73 | 0.05956 | 0.005 | -12.253
-11 | -0.716 | 0.05487 | 0.006 | -13.052
-10.5 | -0.701 | 0.04982 | 0.006 | -14.076
-10 | -0.81 | 0.01004 | 0.008 | -80.7
-9.5 | -0.784 | 0.00928 | 0.008 | -84.477
-9 | -0.751 | 0.01056 | 0.008 | -71.147
-8.5 | -0.715 | 0.01021 | 0.008 | -70.062
-8 | -0.676 | 0.01073 | 0.008 | -62.994
-7.5 | -0.633 | 0.01043 | 0.008 | -60.733
-7 | -0.588 | 0.01013 | 0.008 | -58.062
-6.5 | -0.541 | 0.00988 | 0.007 | -54.727
-6 | -0.49 | 0.00965 | 0.007 | -50.784
-5.5 | -0.438 | 0.01029 | 0.007 | -42.575
-5 | -0.384 | 0.01011 | 0.007 | -37.996
-4.5 | -0.329 | 0.00989 | 0.007 | -33.239
-4 | -0.272 | 0.00969 | 0.007 | -28.058
-3.5 | -0.214 | 0.00942 | 0.006 | -22.752
-3 | -0.156 | 0.00926 | 0.006 | -16.795
-2.5 | -0.096 | 0.00921 | 0.006 | -10.437
-2 | -0.036 | 0.0091 | 0.006 | -3.981
-1.5 | 0.024 | 0.00896 | 0.005 | 2.695
-1 | 0.085 | 0.00888 | 0.005 | 9.553
-0.5 | 0.146 | 0.00892 | 0.005 | 16.332
0 | 0.207 | 0.00958 | 0.005 | 21.561
0.5 | 0.267 | 0.0095 | 0.004 | 28.144
1 | 0.328 | 0.00944 | 0.004 | 34.717
1.5 | 0.388 | 0.00878 | 0.004 | 44.22
2 | 0.449 | 0.00879 | 0.003 | 51.041
2.5 | 0.509 | 0.00878 | 0.003 | 57.951
3 | 0.569 | 0.00888 | 0.003 | 64.118
3.5 | 0.629 | 0.00736 | 0.002 | 85.422
4 | 0.689 | 0.00752 | 0.002 | 91.591
4.5 | 0.749 | 0.00777 | 0.002 | 96.363
5 | 0.808 | 0.00767 | 0.001 | 105.274
5.5 | 0.867 | 0.00789 | 0.001 | 109.831
6 | 0.926 | 0.0077 | 0.001 | 120.249
6.5 | 0.984 | 0.00797 | 0 | 123.414
7 | 1.042 | 0.00823 | 0 | 126.697
7.5 | 1.099 | 0.00822 | -0.001 | 133.763
8 | 1.156 | 0.00791 | -0.001 | 146.138
8.5 | 1.21 | 0.00898 | -0.002 | 134.751
9 | 1.262 | 0.00947 | -0.002 | 133.302
9.5 | 1.31 | 0.01013 | -0.002 | 129.37
10 | 1.354 | 0.01103 | -0.003 | 122.705
10.5 | 1.393 | 0.01227 | -0.003 | 113.523
11 | 1.429 | 0.01362 | -0.004 | 104.907
11.5 | 1.463 | 0.01509 | -0.004 | 96.955
12 | 1.494 | 0.01667 | -0.005 | 89.606
12.5 | 1.523 | 0.01839 | -0.005 | 82.815
13 | 1.548 | 0.02026 | -0.006 | 76.385
13.5 | 1.569 | 0.02234 | -0.006 | 70.239
14 | 1.587 | 0.02458 | -0.007 | 64.576
14.5 | 1.602 | 0.02698 | -0.007 | 59.367
15 | 1.613 | 0.02958 | -0.007 | 54.532
15.5 | 1.619 | 0.03241 | -0.008 | 49.959
16 | 1.62 | 0.03543 | -0.008 | 45.731
16.5 | 1.618 | 0.03858 | -0.009 | 41.927
17 | 1.611 | 0.04204 | -0.009 | 38.323
17.5 | 1.601 | 0.04566 | -0.01 | 35.061
18 | 1.587 | 0.04962 | -0.01 | 31.976
18.5 | 1.569 | 0.05366 | -0.011 | 29.247
19 | 1.549 | 0.05804 | -0.011 | 26.686
19.5 | 1.526 | 0.06259 | -0.012 | 24.377
20 | 1.5 | 0.06739 | -0.012 | 22.257

## 130. Re 16M Mach 0.00 (2)
BIGFOIL.COM POLAR EXPORT
NACA35113
NACA35113 |  |  |  | Cl Max: | 1.7606 | at alpha= | 17 | deg
XFOIL ncrit=9 |  |  |  | L/D Max: | 188.439 | at alpha= | 7 | deg
Re: | 16000000 |  |  | Cd Min: | 0.06769 | at alpha= | 20 | deg
Mach: | 0 |  |  | Cl=0 at alpha= | -2.0695 | deg
|  |  |  | @ Cl=0.1, Cd= | 0.0056836
|  |  |  | @ Cl=0.4, Cd= | 0.0055617
|  |  |  | @ Cl=0.6, Cd= | 0.0056234
alpha (deg) | Cl | Cd | Cm | Cl/Cd
-20 | -1.8152 | 0.0206 | -0.046 | -88.1165
-19.5 | -1.7911 | 0.01952 | -0.041 | -91.7572
-19 | -1.7583 | 0.01837 | -0.0374 | -95.7158
-18.5 | -1.7228 | 0.01728 | -0.0342 | -99.6991
-18 | -1.683 | 0.01644 | -0.0314 | -102.3723
-17.5 | -1.6417 | 0.01565 | -0.0288 | -104.901
-17 | -1.5987 | 0.01493 | -0.0264 | -107.0797
-16.5 | -1.5369 | 0.01413 | -0.0279 | -108.7686
-16 | -1.4852 | 0.01344 | -0.0272 | -110.506
-15.5 | -1.3979 | 0.01283 | -0.034 | -108.9556
-15 | -1.3549 | 0.01243 | -0.0312 | -109.0024
-14.5 | -1.3109 | 0.01186 | -0.0288 | -110.5312
-14 | -1.2647 | 0.01135 | -0.0266 | -111.4273
-13.5 | -1.2171 | 0.01088 | -0.0247 | -111.8658
-13 | -1.1687 | 0.01043 | -0.023 | -112.0518
-12.5 | -1.1192 | 0.01006 | -0.0214 | -111.2525
-12 | -1.0687 | 0.00972 | -0.0199 | -109.9486
-11.5 | -1.0177 | 0.00942 | -0.0185 | -108.0361
-11 | -0.9659 | 0.00913 | -0.0173 | -105.7941
-10.5 | -0.914 | 0.00882 | -0.0161 | -103.6281
-10 | -0.8619 | 0.0085 | -0.0149 | -101.4
-9.5 | -0.8096 | 0.00818 | -0.0137 | -98.9731
-9 | -0.7566 | 0.00792 | -0.0127 | -95.5303
-8.5 | -0.7029 | 0.00769 | -0.0117 | -91.4044
-8 | -0.649 | 0.00749 | -0.0108 | -86.6489
-7.5 | -0.5955 | 0.00726 | -0.0099 | -82.0248
-7 | -0.5415 | 0.00702 | -0.009 | -77.1368
-6.5 | -0.4873 | 0.00685 | -0.0082 | -71.1387
-6 | -0.4325 | 0.00669 | -0.0075 | -64.6487
-5.5 | -0.3784 | 0.00652 | -0.0067 | -58.0368
-5 | -0.3235 | 0.00637 | -0.006 | -50.7849
-4.5 | -0.2686 | 0.00626 | -0.0054 | -42.9073
-4 | -0.2136 | 0.00611 | -0.0047 | -34.9591
-3.5 | -0.1584 | 0.00603 | -0.0042 | -26.2687
-3 | -0.1032 | 0.00592 | -0.0036 | -17.4324
-2.5 | -0.0477 | 0.00585 | -0.0031 | -8.1538
-2 | 0.0077 | 0.00577 | -0.0027 | 1.3345
-1.5 | 0.0633 | 0.00571 | -0.0022 | 11.0858
-1 | 0.1189 | 0.00567 | -0.0018 | 20.97
-0.5 | 0.1748 | 0.00562 | -0.0015 | 31.1032
0 | 0.2303 | 0.00561 | -0.0012 | 41.0517
0.5 | 0.2863 | 0.00558 | -0.0009 | 51.3082
1 | 0.3417 | 0.00559 | -0.0006 | 61.127
1.5 | 0.3976 | 0.00556 | -0.0004 | 71.5108
2 | 0.4529 | 0.0056 | -0.0001 | 80.875
2.5 | 0.5087 | 0.00559 | 0.0001 | 91.0018
3 | 0.5635 | 0.00563 | 0.0004 | 100.0888
3.5 | 0.6184 | 0.00562 | 0.0007 | 110.0356
4 | 0.6531 | 0.00479 | 0.005 | 136.3466
4.5 | 0.6979 | 0.00449 | 0.0073 | 155.4343
5 | 0.7447 | 0.00446 | 0.0093 | 166.9731
5.5 | 0.7959 | 0.00451 | 0.0104 | 176.4745
6 | 0.8483 | 0.00464 | 0.011 | 182.8233
6.5 | 0.9 | 0.00484 | 0.0118 | 185.9504
7 | 0.9535 | 0.00506 | 0.0121 | 188.4387
7.5 | 1.0053 | 0.00535 | 0.0126 | 187.9065
8 | 1.0597 | 0.00574 | 0.0124 | 184.6167
8.5 | 1.1099 | 0.00615 | 0.0131 | 180.4715
9 | 1.1674 | 0.00658 | 0.0121 | 177.4164
9.5 | 1.2286 | 0.00719 | 0.01 | 170.8762
10 | 1.2869 | 0.00788 | 0.0084 | 163.3122
10.5 | 1.341 | 0.00857 | 0.0076 | 156.4761
11 | 1.3873 | 0.00929 | 0.0085 | 149.3326
11.5 | 1.4288 | 0.00994 | 0.0104 | 143.7425
12 | 1.4804 | 0.0107 | 0.0098 | 138.3551
12.5 | 1.5312 | 0.01141 | 0.0093 | 134.1981
13 | 1.5806 | 0.0122 | 0.0089 | 129.5574
13.5 | 1.6218 | 0.01308 | 0.0099 | 123.9908
14 | 1.6616 | 0.01398 | 0.0108 | 118.8555
14.5 | 1.6978 | 0.0151 | 0.0117 | 112.4371
15 | 1.7264 | 0.01657 | 0.0132 | 104.1883
15.5 | 1.7383 | 0.01847 | 0.0169 | 94.1148
16 | 1.7498 | 0.02102 | 0.0192 | 83.2445
16.5 | 1.7569 | 0.02433 | 0.0208 | 72.2113
17 | 1.7606 | 0.02822 | 0.0219 | 62.3884
17.5 | 1.7598 | 0.03282 | 0.0225 | 53.6197
18 | 1.7501 | 0.03861 | 0.0224 | 45.3276
18.5 | 1.7347 | 0.04524 | 0.0218 | 38.3444
19 | 1.7184 | 0.05229 | 0.0207 | 32.8629
19.5 | 1.7002 | 0.05977 | 0.0193 | 28.4457
20 | 1.6802 | 0.06769 | 0.0174 | 24.822

## 131. Re 16M Mach 0.10 (1)
BIGFOIL.COM POLAR EXPORT
NACA35113
NACA35113 |  |  |  | Cl Max: | 1.611 | at alpha= | 15.5 | deg
JavaFoil+Calcfoil stall+Eppler ext transition |  |  |  | L/D Max: | 145.267 | at alpha= | 8 | deg
Re: | 16000000 |  |  | Cd Min: | 0.00736 | at alpha= | 3.5 | deg
Mach: | 0.1 |  |  | Cl=0 at alpha= | -1.7 | deg
|  |  |  | @ Cl=0.1, Cd= | 0.0089298
|  |  |  | @ Cl=0.4, Cd= | 0.00882
|  |  |  | @ Cl=0.6, Cd= | 0.0081653
alpha (deg) | Cl | Cd | Cm | Cl/Cd
-14.5 | -0.731 | 0.09093 | 0.005 | -8.036
-14 | -0.735 | 0.0859 | 0.005 | -8.561
-13.5 | -0.738 | 0.08082 | 0.005 | -9.13
-13 | -0.738 | 0.07566 | 0.005 | -9.755
-12.5 | -0.736 | 0.07036 | 0.005 | -10.456
-12 | -0.729 | 0.06548 | 0.005 | -11.133
-11.5 | -0.719 | 0.06096 | 0.005 | -11.8
-11 | -0.707 | 0.05625 | 0.006 | -12.576
-10.5 | -0.693 | 0.05142 | 0.006 | -13.479
-10 | -0.679 | 0.04476 | 0.006 | -15.18
-9.5 | -0.78 | 0.00891 | 0.008 | -87.547
-9 | -0.749 | 0.00995 | 0.008 | -75.348
-8.5 | -0.714 | 0.01029 | 0.008 | -69.377
-8 | -0.676 | 0.01085 | 0.008 | -62.25
-7.5 | -0.634 | 0.01051 | 0.008 | -60.312
-7 | -0.589 | 0.01016 | 0.008 | -57.988
-6.5 | -0.542 | 0.00992 | 0.008 | -54.597
-6 | -0.492 | 0.00976 | 0.007 | -50.402
-5.5 | -0.439 | 0.00954 | 0.007 | -46.084
-5 | -0.386 | 0.01012 | 0.007 | -38.1
-4.5 | -0.33 | 0.00994 | 0.007 | -33.183
-4 | -0.273 | 0.00974 | 0.007 | -28.047
-3.5 | -0.215 | 0.00949 | 0.006 | -22.676
-3 | -0.156 | 0.00934 | 0.006 | -16.74
-2.5 | -0.097 | 0.00924 | 0.006 | -10.451
-2 | -0.036 | 0.00909 | 0.006 | -4.003
-1.5 | 0.024 | 0.00898 | 0.006 | 2.704
-1 | 0.085 | 0.00892 | 0.005 | 9.56
-0.5 | 0.146 | 0.00896 | 0.005 | 16.338
0 | 0.208 | 0.00962 | 0.005 | 21.598
0.5 | 0.269 | 0.00958 | 0.004 | 28.026
1 | 0.33 | 0.00948 | 0.004 | 34.745
1.5 | 0.39 | 0.00882 | 0.004 | 44.272
2 | 0.451 | 0.00882 | 0.003 | 51.108
2.5 | 0.512 | 0.00885 | 0.003 | 57.779
3 | 0.572 | 0.00887 | 0.003 | 64.459
3.5 | 0.632 | 0.00736 | 0.002 | 85.863
4 | 0.692 | 0.00752 | 0.002 | 92.044
4.5 | 0.752 | 0.00777 | 0.002 | 96.807
5 | 0.812 | 0.00773 | 0.001 | 105.085
5.5 | 0.871 | 0.00795 | 0.001 | 109.6
6 | 0.93 | 0.00773 | 0.001 | 120.343
6.5 | 0.989 | 0.00803 | 0 | 123.073
7 | 1.047 | 0.00829 | 0 | 126.275
7.5 | 1.104 | 0.0083 | -0.001 | 133.017
8 | 1.161 | 0.00799 | -0.001 | 145.267
8.5 | 1.216 | 0.00908 | -0.002 | 133.94
9 | 1.267 | 0.00957 | -0.002 | 132.334
9.5 | 1.315 | 0.01027 | -0.002 | 128.02
10 | 1.358 | 0.01123 | -0.003 | 120.938
10.5 | 1.396 | 0.01251 | -0.003 | 111.646
11 | 1.432 | 0.01397 | -0.004 | 102.488
11.5 | 1.465 | 0.01548 | -0.004 | 94.678
12 | 1.496 | 0.01712 | -0.005 | 87.384
12.5 | 1.524 | 0.01893 | -0.005 | 80.497
13 | 1.548 | 0.02086 | -0.006 | 74.2
13.5 | 1.568 | 0.02302 | -0.006 | 68.122
14 | 1.585 | 0.02534 | -0.007 | 62.537
14.5 | 1.598 | 0.02784 | -0.007 | 57.391
15 | 1.607 | 0.03054 | -0.007 | 52.618
15.5 | 1.611 | 0.03349 | -0.008 | 48.113
16 | 1.61 | 0.03656 | -0.008 | 44.027
16.5 | 1.604 | 0.03991 | -0.009 | 40.197
17 | 1.594 | 0.04349 | -0.009 | 36.658
17.5 | 1.58 | 0.04726 | -0.01 | 33.44
18 | 1.563 | 0.05129 | -0.01 | 30.465
18.5 | 1.541 | 0.05563 | -0.011 | 27.707
19 | 1.516 | 0.0602 | -0.011 | 25.19
19.5 | 1.489 | 0.06494 | -0.012 | 22.927
20 | 1.459 | 0.07 | -0.012 | 20.836

## 132. Re 16M Mach 0.10 (2)
BIGFOIL.COM POLAR EXPORT
NACA35113
NACA35113 |  |  |  | Cl Max: | 1.752 | at alpha= | 17 | deg
XFOIL ncrit=9 |  |  |  | L/D Max: | 188.957 | at alpha= | 7 | deg
Re: | 16000000 |  |  | Cd Min: | 0.07283 | at alpha= | 20 | deg
Mach: | 0.1 |  |  | Cl=0 at alpha= | -2.0735 | deg
|  |  |  | @ Cl=0.1, Cd= | 0.0056944
|  |  |  | @ Cl=0.4, Cd= | 0.0055703
|  |  |  | @ Cl=0.6, Cd= | 0.0056341
alpha (deg) | Cl | Cd | Cm | Cl/Cd
-20 | -1.8061 | 0.02331 | -0.0566 | -77.4818
-19.5 | -1.7864 | 0.0218 | -0.0511 | -81.945
-19 | -1.7654 | 0.0204 | -0.0453 | -86.5392
-18.5 | -1.7355 | 0.01881 | -0.0411 | -92.2648
-18 | -1.6978 | 0.01772 | -0.0376 | -95.8126
-17.5 | -1.6581 | 0.01668 | -0.0344 | -99.4065
-17 | -1.6159 | 0.01577 | -0.0315 | -102.4667
-16.5 | -1.5547 | 0.01483 | -0.0323 | -104.8348
-16 | -1.5058 | 0.01406 | -0.0304 | -107.0982
-15 | -1.3693 | 0.01286 | -0.0347 | -106.4774
-14.5 | -1.3238 | 0.01235 | -0.0321 | -107.1903
-14 | -1.2772 | 0.01178 | -0.0296 | -108.4211
-13.5 | -1.2291 | 0.01125 | -0.0274 | -109.2533
-13 | -1.1801 | 0.01074 | -0.0254 | -109.879
-12.5 | -1.1301 | 0.0103 | -0.0235 | -109.7184
-12 | -1.0791 | 0.0099 | -0.0218 | -109
-11.5 | -1.0274 | 0.00957 | -0.0203 | -107.3563
-11 | -0.9749 | 0.00925 | -0.0189 | -105.3946
-10.5 | -0.922 | 0.00895 | -0.0175 | -103.0168
-10 | -0.8691 | 0.00862 | -0.0162 | -100.8237
-9.5 | -0.8161 | 0.00829 | -0.0149 | -98.4439
-9 | -0.7627 | 0.00799 | -0.0137 | -95.4568
-8.5 | -0.7084 | 0.00775 | -0.0126 | -91.4065
-8 | -0.6539 | 0.00753 | -0.0117 | -86.8393
-7.5 | -0.5996 | 0.00731 | -0.0106 | -82.0246
-7 | -0.5451 | 0.00706 | -0.0097 | -77.2096
-6.5 | -0.4906 | 0.00688 | -0.0088 | -71.3081
-6 | -0.4352 | 0.00671 | -0.008 | -64.8584
-5.5 | -0.3806 | 0.00655 | -0.0071 | -58.1069
-5 | -0.3253 | 0.00638 | -0.0064 | -50.9875
-4.5 | -0.2699 | 0.00628 | -0.0057 | -42.9777
-4 | -0.2146 | 0.00613 | -0.005 | -35.0082
-3.5 | -0.159 | 0.00604 | -0.0044 | -26.3245
-3 | -0.1035 | 0.00592 | -0.0038 | -17.4831
-2.5 | -0.0476 | 0.00586 | -0.0033 | -8.1229
-2 | 0.0082 | 0.00578 | -0.0028 | 1.4187
-1.5 | 0.0641 | 0.00572 | -0.0023 | 11.2063
-1 | 0.1202 | 0.00568 | -0.0019 | 21.162
-0.5 | 0.1763 | 0.00563 | -0.0016 | 31.3144
0 | 0.2322 | 0.00562 | -0.0012 | 41.3167
0.5 | 0.2884 | 0.00558 | -0.0009 | 51.6846
1 | 0.3442 | 0.0056 | -0.0006 | 61.4643
1.5 | 0.4005 | 0.00557 | -0.0004 | 71.9031
2 | 0.4561 | 0.0056 | -0.0001 | 81.4464
2.5 | 0.5123 | 0.0056 | 0.0001 | 91.4821
3 | 0.5674 | 0.00564 | 0.0004 | 100.6028
3.5 | 0.6226 | 0.00563 | 0.0007 | 110.5861
4 | 0.6575 | 0.0048 | 0.0051 | 136.9792
4.5 | 0.7025 | 0.00451 | 0.0075 | 155.765
5 | 0.7496 | 0.00447 | 0.0095 | 167.6957
5.5 | 0.8011 | 0.00452 | 0.0106 | 177.2345
6 | 0.8539 | 0.00466 | 0.0113 | 183.2403
6.5 | 0.906 | 0.00486 | 0.0121 | 186.4198
7 | 0.9599 | 0.00508 | 0.0124 | 188.9567
7.5 | 1.0122 | 0.00537 | 0.013 | 188.4916
8 | 1.0672 | 0.00576 | 0.0128 | 185.2778
8.5 | 1.1175 | 0.00618 | 0.0136 | 180.8252
9 | 1.1761 | 0.00662 | 0.0125 | 177.6586
9.5 | 1.238 | 0.00725 | 0.0104 | 170.7586
10 | 1.2965 | 0.00795 | 0.0089 | 163.0818
10.5 | 1.3507 | 0.00866 | 0.0083 | 155.97
11 | 1.3966 | 0.0094 | 0.0094 | 148.5745
11.5 | 1.4391 | 0.01008 | 0.0113 | 142.7679
12 | 1.4909 | 0.01086 | 0.0108 | 137.2836
12.5 | 1.5419 | 0.01162 | 0.0104 | 132.6936
13 | 1.5893 | 0.01244 | 0.0105 | 127.7572
13.5 | 1.6294 | 0.01339 | 0.0117 | 121.6878
14 | 1.6684 | 0.0144 | 0.0127 | 115.8611
14.5 | 1.7041 | 0.01566 | 0.0135 | 108.8186
15 | 1.7244 | 0.01742 | 0.0161 | 98.9897
15.5 | 1.7379 | 0.01961 | 0.0191 | 88.6232
16 | 1.7466 | 0.02269 | 0.021 | 76.9766
16.5 | 1.7514 | 0.02647 | 0.0223 | 66.1655
17 | 1.752 | 0.03083 | 0.0233 | 56.8278
17.5 | 1.7467 | 0.03605 | 0.0236 | 48.4521
18 | 1.733 | 0.04236 | 0.0234 | 40.9112
18.5 | 1.7123 | 0.0498 | 0.0224 | 34.3835
19 | 1.6925 | 0.05739 | 0.0211 | 29.4912
19.5 | 1.6778 | 0.0646 | 0.0196 | 25.9721
20 | 1.6566 | 0.07283 | 0.0175 | 22.7461

## 133. Re 16M Mach 0.25 (1)
BIGFOIL.COM POLAR EXPORT
NACA35113
NACA35113 |  |  |  | Cl Max: | 1.562 | at alpha= | 14.5 | deg
JavaFoil+Calcfoil stall+Eppler ext transition |  |  |  | L/D Max: | 141.118 | at alpha= | 7.5 | deg
Re: | 16000000 |  |  | Cd Min: | 0.00728 | at alpha= | 4 | deg
Mach: | 0.25 |  |  | Cl=0 at alpha= | -1.7016 | deg
|  |  |  | @ Cl=0.1, Cd= | 0.0090297
|  |  |  | @ Cl=0.4, Cd= | 0.0090305
|  |  |  | @ Cl=0.6, Cd= | 0.0087818
alpha (deg) | Cl | Cd | Cm | Cl/Cd
-13.5 | -0.574 | 0.0905 | 0.005 | -6.348
-13 | -0.598 | 0.08446 | 0.005 | -7.084
-12.5 | -0.617 | 0.07909 | 0.005 | -7.802
-12 | -0.629 | 0.07358 | 0.005 | -8.55
-11.5 | -0.637 | 0.06832 | 0.005 | -9.317
-11 | -0.639 | 0.06312 | 0.005 | -10.132
-10.5 | -0.637 | 0.05843 | 0.005 | -10.908
-10 | -0.631 | 0.054 | 0.005 | -11.68
-9.5 | -0.62 | 0.04932 | 0.006 | -12.573
-9 | -0.607 | 0.04386 | 0.006 | -13.833
-8.5 | -0.701 | 0.00886 | 0.008 | -79.135
-8 | -0.67 | 0.01049 | 0.008 | -63.89
-7.5 | -0.633 | 0.01012 | 0.008 | -62.553
-7 | -0.592 | 0.01061 | 0.008 | -55.81
-6.5 | -0.547 | 0.01024 | 0.008 | -53.444
-6 | -0.499 | 0.00999 | 0.008 | -49.925
-5.5 | -0.447 | 0.0098 | 0.007 | -45.619
-5 | -0.393 | 0.00959 | 0.007 | -40.984
-4.5 | -0.337 | 0.01021 | 0.007 | -33.014
-4 | -0.279 | 0.00998 | 0.007 | -27.986
-3.5 | -0.22 | 0.00973 | 0.007 | -22.652
-3 | -0.16 | 0.00906 | 0.006 | -17.685
-2.5 | -0.099 | 0.00888 | 0.006 | -11.162
-2 | -0.037 | 0.00934 | 0.006 | -3.998
-1.5 | 0.025 | 0.00867 | 0.006 | 2.875
-1 | 0.088 | 0.00914 | 0.005 | 9.575
-0.5 | 0.15 | 0.00857 | 0.005 | 17.561
0 | 0.213 | 0.00848 | 0.005 | 25.171
0.5 | 0.276 | 0.00912 | 0.005 | 30.26
1 | 0.338 | 0.00906 | 0.004 | 37.346
1.5 | 0.401 | 0.00903 | 0.004 | 44.411
2 | 0.463 | 0.00901 | 0.004 | 51.428
2.5 | 0.525 | 0.00909 | 0.003 | 57.775
3 | 0.587 | 0.00909 | 0.003 | 64.62
3.5 | 0.649 | 0.00762 | 0.003 | 85.222
4 | 0.711 | 0.00728 | 0.002 | 97.681
4.5 | 0.772 | 0.00754 | 0.002 | 102.45
5 | 0.833 | 0.00777 | 0.001 | 107.293
5.5 | 0.894 | 0.00754 | 0.001 | 118.522
6 | 0.954 | 0.00768 | 0.001 | 124.179
6.5 | 1.014 | 0.00799 | 0 | 126.88
7 | 1.073 | 0.00798 | 0 | 134.481
7.5 | 1.131 | 0.00802 | -0.001 | 141.118
8 | 1.188 | 0.00907 | -0.001 | 131.037
8.5 | 1.242 | 0.00961 | -0.002 | 129.336
9 | 1.293 | 0.01026 | -0.002 | 126.031
9.5 | 1.338 | 0.01116 | -0.003 | 119.89
10 | 1.378 | 0.01249 | -0.003 | 110.326
10.5 | 1.413 | 0.01417 | -0.003 | 99.763
11 | 1.446 | 0.01599 | -0.004 | 90.449
11.5 | 1.476 | 0.0179 | -0.004 | 82.485
12 | 1.503 | 0.01993 | -0.005 | 75.41
12.5 | 1.526 | 0.02213 | -0.005 | 68.938
13 | 1.543 | 0.02453 | -0.006 | 62.883
13.5 | 1.555 | 0.02718 | -0.006 | 57.183
14 | 1.561 | 0.03002 | -0.007 | 52.008
14.5 | 1.562 | 0.03315 | -0.007 | 47.112
15 | 1.556 | 0.03651 | -0.008 | 42.632
15.5 | 1.543 | 0.04013 | -0.008 | 38.463
16 | 1.521 | 0.04406 | -0.008 | 34.528
16.5 | 1.492 | 0.04829 | -0.009 | 30.891
17 | 1.455 | 0.05292 | -0.009 | 27.502
17.5 | 1.412 | 0.05794 | -0.01 | 24.369
18 | 1.362 | 0.06331 | -0.01 | 21.51
18.5 | 1.306 | 0.06896 | -0.011 | 18.935
19 | 1.244 | 0.07509 | -0.011 | 16.565
19.5 | 1.177 | 0.0817 | -0.012 | 14.404

## 134. Re 16M Mach 0.25 (2)
BIGFOIL.COM POLAR EXPORT
NACA35113
NACA35113 |  |  |  | Cl Max: | 1.7183 | at alpha= | 15.5 | deg
XFOIL ncrit=9 |  |  |  | L/D Max: | 191.792 | at alpha= | 7 | deg
Re: | 16000000 |  |  | Cd Min: | 0.20189 | at alpha= | -20 | deg
Mach: | 0.25 |  |  | Cl=0 at alpha= | -2.0948 | deg
|  |  |  | @ Cl=0.1, Cd= | 0.0057377
|  |  |  | @ Cl=0.4, Cd= | 0.00562
|  |  |  | @ Cl=0.6, Cd= | 0.0056919
alpha (deg) | Cl | Cd | Cm | Cl/Cd
-20 | -0.72 | 0.20189 | 0.0407 | -3.5663
-19.5 | -0.6822 | 0.19271 | 0.0295 | -3.54
-19 | -0.6776 | 0.1787 | 0.0183 | -3.7918
-18.5 | -0.6805 | 0.1648 | 0.0078 | -4.1292
-18 | -0.6961 | 0.15454 | 0.0036 | -4.5043
-16.5 | -1.5463 | 0.0278 | -0.0683 | -55.6223
-16 | -1.5323 | 0.02242 | -0.064 | -68.3452
-15.5 | -1.4656 | 0.01901 | -0.0657 | -77.0963
-15 | -1.4326 | 0.0174 | -0.0593 | -82.3333
-14.5 | -1.3923 | 0.01598 | -0.0538 | -87.1277
-14 | -1.3469 | 0.0148 | -0.049 | -91.0068
-13.5 | -1.2968 | 0.01386 | -0.0448 | -93.5642
-13 | -1.2448 | 0.013 | -0.041 | -95.7538
-12.5 | -1.1915 | 0.01224 | -0.0376 | -97.3448
-12 | -1.1383 | 0.01142 | -0.0342 | -99.676
-11.5 | -1.083 | 0.01074 | -0.0313 | -100.838
-11 | -1.027 | 0.01017 | -0.0286 | -100.9833
-10.5 | -0.9699 | 0.00968 | -0.0262 | -100.1963
-10 | -0.9124 | 0.00927 | -0.024 | -98.425
-9.5 | -0.8545 | 0.00891 | -0.022 | -95.9035
-9 | -0.797 | 0.00851 | -0.02 | -93.6545
-8.5 | -0.7397 | 0.00813 | -0.0182 | -90.984
-8 | -0.6817 | 0.00781 | -0.0166 | -87.2855
-7.5 | -0.6239 | 0.00757 | -0.015 | -82.4174
-7 | -0.5657 | 0.00733 | -0.0136 | -77.176
-6.5 | -0.5085 | 0.00707 | -0.0122 | -71.9236
-6 | -0.4507 | 0.00685 | -0.0109 | -65.7956
-5.5 | -0.3929 | 0.00669 | -0.0098 | -58.7294
-5 | -0.3353 | 0.0065 | -0.0086 | -51.5846
-4.5 | -0.2779 | 0.00635 | -0.0076 | -43.7638
-4 | -0.2199 | 0.00621 | -0.0067 | -35.4106
-3.5 | -0.1626 | 0.00609 | -0.0057 | -26.6995
-3 | -0.1045 | 0.00598 | -0.005 | -17.4749
-2.5 | -0.047 | 0.00591 | -0.0042 | -7.9526
-2 | 0.011 | 0.00581 | -0.0036 | 1.8933
-1.5 | 0.0687 | 0.00577 | -0.003 | 11.9064
-1 | 0.1269 | 0.00571 | -0.0025 | 22.2242
-0.5 | 0.1845 | 0.00568 | -0.002 | 32.4824
0 | 0.2426 | 0.00564 | -0.0015 | 43.0142
0.5 | 0.3005 | 0.00563 | -0.0011 | 53.3748
1 | 0.3585 | 0.00562 | -0.0007 | 63.79
1.5 | 0.4164 | 0.00562 | -0.0004 | 74.0925
2 | 0.4742 | 0.00564 | 0 | 84.078
2.5 | 0.5318 | 0.00566 | 0.0003 | 93.9576
3 | 0.5893 | 0.00569 | 0.0007 | 103.5677
3.5 | 0.6463 | 0.0057 | 0.0011 | 113.386
4 | 0.682 | 0.00486 | 0.0058 | 140.3292
4.5 | 0.7279 | 0.00458 | 0.0086 | 158.9301
5 | 0.7768 | 0.00454 | 0.0108 | 171.1013
5.5 | 0.8298 | 0.00462 | 0.0121 | 179.6104
6 | 0.8851 | 0.00474 | 0.0129 | 186.73
6.5 | 0.9392 | 0.00496 | 0.014 | 189.3548
7 | 0.9954 | 0.00519 | 0.0145 | 191.7919
7.5 | 1.0505 | 0.00549 | 0.0152 | 191.3479
8 | 1.1092 | 0.00587 | 0.0151 | 188.9608
8.5 | 1.1607 | 0.00628 | 0.0165 | 184.8248
9 | 1.2255 | 0.00686 | 0.0148 | 178.6443
9.5 | 1.2907 | 0.00754 | 0.0129 | 171.1804
10 | 1.3504 | 0.00835 | 0.0121 | 161.7246
10.5 | 1.4035 | 0.00916 | 0.0126 | 153.2205
11 | 1.4412 | 0.01001 | 0.0163 | 143.976
11.5 | 1.495 | 0.01097 | 0.0163 | 136.2808
12 | 1.545 | 0.01194 | 0.017 | 129.397
12.5 | 1.5896 | 0.01294 | 0.0184 | 122.8439
13 | 1.6314 | 0.01411 | 0.0197 | 115.6201
13.5 | 1.6668 | 0.01577 | 0.0209 | 105.6944
14.5 | 1.7089 | 0.02092 | 0.0243 | 81.6874
15 | 1.7162 | 0.02473 | 0.026 | 69.3975
15.5 | 1.7183 | 0.02937 | 0.0269 | 58.5053
16 | 1.7049 | 0.0355 | 0.0276 | 48.0254
16.5 | 1.6892 | 0.04191 | 0.028 | 40.3054
17 | 1.6702 | 0.04875 | 0.0281 | 34.2605
17.5 | 1.6483 | 0.05638 | 0.0273 | 29.2355
18 | 1.6229 | 0.06479 | 0.0257 | 25.0486
18.5 | 1.5966 | 0.07358 | 0.0236 | 21.6988
19 | 1.5791 | 0.08158 | 0.0215 | 19.3565
19.5 | 1.5582 | 0.0903 | 0.0188 | 17.2558
20 | 1.5397 | 0.09884 | 0.016 | 15.5777

## 135. Re 16M Mach 0.50 (1)
BIGFOIL.COM POLAR EXPORT
NACA35113
NACA35113 |  |  |  | Cl Max: | 1.431 | at alpha= | 10.5 | deg
JavaFoil+Calcfoil stall+Eppler ext transition |  |  |  | L/D Max: | 129.751 | at alpha= | 5 | deg
Re: | 16000000 |  |  | Cd Min: | 0.00712 | at alpha= | 5 | deg
Mach: | 0.5 |  |  | Cl=0 at alpha= | -1.7029 | deg
|  |  |  | @ Cl=0.1, Cd= | 0.0093469
|  |  |  | @ Cl=0.4, Cd= | 0.0087999
|  |  |  | @ Cl=0.6, Cd= | 0.0086096
alpha (deg) | Cl | Cd | Cm | Cl/Cd
-20 | -0.995 | 0.16962 | 0.005 | -5.867
-19.5 | -0.97 | 0.15305 | 0.005 | -6.339
-19 | -0.945 | 0.14224 | 0.005 | -6.643
-18.5 | -0.915 | 0.1562 | 0.005 | -5.855
-18 | -0.89 | 0.1408 | 0.005 | -6.317
-17.5 | -0.864 | 0.12944 | 0.005 | -6.676
-17 | -0.834 | 0.13855 | 0.005 | -6.022
-16.5 | -0.809 | 0.12391 | 0.005 | -6.527
-16 | -0.783 | 0.11274 | 0.006 | -6.949
-15.5 | -0.758 | 0.10393 | 0.006 | -7.293
-15 | -0.728 | 0.10763 | 0.005 | -6.763
-14.5 | -0.703 | 0.09649 | 0.006 | -7.284
-14 | -0.678 | 0.08818 | 0.006 | -7.684
-13.5 | -0.647 | 0.09204 | 0.005 | -7.03
-13 | -0.622 | 0.082 | 0.006 | -7.588
-12.5 | -0.6 | 0.07042 | 0.006 | -8.518
-12 | -0.567 | 0.07438 | 0.006 | -7.621
-11.5 | -0.543 | 0.06563 | 0.006 | -8.279
-11 | -0.513 | 0.06799 | 0.005 | -7.54
-10.5 | -0.486 | 0.06319 | 0.006 | -7.69
-10 | -0.462 | 0.05564 | 0.006 | -8.304
-9.5 | -0.431 | 0.05813 | 0.005 | -7.411
-9 | -0.406 | 0.05213 | 0.006 | -7.779
-8.5 | -0.376 | 0.05333 | 0.005 | -7.044
-8 | -0.35 | 0.04789 | 0.005 | -7.306
-7.5 | -0.321 | 0.04812 | 0.005 | -6.669
-7 | -0.293 | 0.04704 | 0.005 | -6.226
-6.5 | -0.265 | 0.04552 | 0.005 | -5.823
-6 | -0.354 | 0.04034 | 0.005 | -8.769
-5.5 | -0.362 | 0.03312 | 0.006 | -10.941
-5 | -0.405 | 0.0095 | 0.008 | -42.6
-4.5 | -0.357 | 0.00994 | 0.008 | -35.941
-4 | -0.302 | 0.00961 | 0.008 | -31.406
-3.5 | -0.241 | 0.0094 | 0.007 | -25.618
-3 | -0.176 | 0.00918 | 0.007 | -19.214
-2.5 | -0.11 | 0.00897 | 0.007 | -12.224
-2 | -0.041 | 0.00959 | 0.007 | -4.323
-1.5 | 0.028 | 0.0094 | 0.006 | 2.949
-1 | 0.098 | 0.00935 | 0.006 | 10.439
-0.5 | 0.168 | 0.00924 | 0.006 | 18.158
0 | 0.238 | 0.0092 | 0.005 | 25.864
0.5 | 0.308 | 0.00873 | 0.005 | 35.245
1 | 0.377 | 0.00879 | 0.005 | 42.948
1.5 | 0.447 | 0.00882 | 0.004 | 50.699
2 | 0.516 | 0.00889 | 0.004 | 58.084
2.5 | 0.585 | 0.00859 | 0.004 | 68.154
3 | 0.654 | 0.00868 | 0.003 | 75.361
3.5 | 0.722 | 0.00723 | 0.003 | 99.864
4 | 0.79 | 0.00747 | 0.002 | 105.837
4.5 | 0.857 | 0.00742 | 0.002 | 115.576
5 | 0.924 | 0.00712 | 0.002 | 129.751
5.5 | 0.989 | 0.00812 | 0.001 | 121.862
6 | 1.053 | 0.00857 | 0.001 | 122.895
6.5 | 1.115 | 0.00909 | 0 | 122.733
7 | 1.174 | 0.00977 | 0 | 120.165
7.5 | 1.23 | 0.01082 | -0.001 | 113.646
8 | 1.282 | 0.01227 | -0.001 | 104.486
8.5 | 1.329 | 0.01389 | -0.002 | 95.684
9 | 1.368 | 0.01617 | -0.002 | 84.588
9.5 | 1.398 | 0.01932 | -0.003 | 72.364
10 | 1.42 | 0.02324 | -0.003 | 61.103
10.5 | 1.431 | 0.02721 | -0.004 | 52.601
11 | 1.427 | 0.03143 | -0.004 | 45.422
11.5 | 1.389 | 0.03632 | -0.005 | 38.25
12 | 1.278 | 0.04254 | -0.005 | 30.039
12.5 | 0.87 | 0.05 | -0.005 | 17.395
13 | 0.897 | 0.05315 | -0.006 | 16.885
13.5 | 0.922 | 0.0594 | -0.006 | 15.528
14 | 0.953 | 0.05958 | -0.007 | 15.992
14.5 | 0.975 | 0.06883 | -0.007 | 14.173
15 | 0.989 | 0.08742 | -0.008 | 11.316
15.5 | 1.005 | 0.10494 | -0.008 | 9.572

## 136. Re 16M Mach 0.50 (2)
BIGFOIL.COM POLAR EXPORT
NACA35113
NACA35113 |  |  |  | Cl Max: | 1.6598 | at alpha= | 11.5 | deg
XFOIL ncrit=9 |  |  |  | L/D Max: | 200.035 | at alpha= | 7 | deg
Re: | 16000000 |  |  | Cd Min: | 0.24252 | at alpha= | -20 | deg
Mach: | 0.5 |  |  | Cl=0 at alpha= | -2.189 | deg
|  |  |  | @ Cl=0.1, Cd= | 0.0059353
|  |  |  | @ Cl=0.4, Cd= | 0.0058192
|  |  |  | @ Cl=0.6, Cd= | 0.0058994
alpha (deg) | Cl | Cd | Cm | Cl/Cd
-20 | -0.6603 | 0.24252 | 0.0489 | -2.7227
-19 | -0.5386 | 0.2143 | 0.011 | -2.5133
-18.5 | -0.5207 | 0.20702 | 0.0073 | -2.5152
-18 | -0.5026 | 0.19954 | 0.0036 | -2.5188
-17 | -0.4694 | 0.18365 | -0.0043 | -2.5559
-16.5 | -0.4528 | 0.17587 | -0.0083 | -2.5746
-16 | -0.4376 | 0.16771 | -0.0124 | -2.6093
-15.5 | -0.4195 | 0.16044 | -0.0162 | -2.6147
-15 | -0.4042 | 0.15259 | -0.0202 | -2.6489
-14.5 | -0.3971 | 0.14305 | -0.0252 | -2.776
-14 | -0.3868 | 0.13457 | -0.0297 | -2.8743
-13.5 | -0.372 | 0.12728 | -0.0335 | -2.9227
-13 | -0.3702 | 0.11783 | -0.0386 | -3.1418
-12.5 | -0.3789 | 0.10708 | -0.0449 | -3.5385
-12 | -0.3865 | 0.09726 | -0.0507 | -3.9739
-11.5 | -0.3903 | 0.08862 | -0.0556 | -4.4042
-11 | -0.4031 | 0.07935 | -0.0612 | -5.08
-10.5 | -0.418 | 0.07047 | -0.0666 | -5.9316
-10 | -0.4354 | 0.06187 | -0.0726 | -7.0373
-9.5 | -0.4643 | 0.05432 | -0.0769 | -8.5475
-9 | -0.5039 | 0.0489 | -0.0713 | -10.3047
-8.5 | -0.5403 | 0.0426 | -0.0648 | -12.6831
-8 | -0.5614 | 0.03547 | -0.0585 | -15.8275
-7.5 | -0.5761 | 0.02768 | -0.051 | -20.8129
-7 | -0.5942 | 0.0185 | -0.0421 | -32.1189
-6.5 | -0.5919 | 0.01036 | -0.0335 | -57.1332
-6 | -0.5269 | 0.00817 | -0.0286 | -64.492
-5.5 | -0.4551 | 0.00747 | -0.0247 | -60.9237
-5 | -0.3839 | 0.0071 | -0.0213 | -54.0704
-4.5 | -0.3135 | 0.00683 | -0.0184 | -45.9004
-4 | -0.2447 | 0.0066 | -0.0157 | -37.0758
-3.5 | -0.1763 | 0.0064 | -0.0134 | -27.5469
-3 | -0.1088 | 0.00626 | -0.0113 | -17.3802
-2.5 | -0.0413 | 0.00612 | -0.0095 | -6.7484
-2 | 0.0251 | 0.00603 | -0.0078 | 4.1625
-1.5 | 0.0922 | 0.00594 | -0.0064 | 15.5219
-1 | 0.1583 | 0.0059 | -0.0051 | 26.8305
-0.5 | 0.2252 | 0.00584 | -0.004 | 38.5616
0 | 0.2911 | 0.00583 | -0.0029 | 49.9314
0.5 | 0.3578 | 0.0058 | -0.002 | 61.6897
1 | 0.4238 | 0.00583 | -0.0011 | 72.693
1.5 | 0.4905 | 0.00582 | -0.0003 | 84.2784
2 | 0.5567 | 0.00588 | 0.0006 | 94.6769
2.5 | 0.6235 | 0.00591 | 0.0014 | 105.4992
3 | 0.6895 | 0.00599 | 0.0024 | 115.1085
3.5 | 0.7562 | 0.00602 | 0.0034 | 125.6146
4 | 0.8093 | 0.00565 | 0.007 | 143.2389
4.5 | 0.8456 | 0.00496 | 0.014 | 170.4839
5 | 0.9001 | 0.00496 | 0.0178 | 181.4718
5.5 | 0.9617 | 0.00505 | 0.0204 | 190.4356
6 | 1.0246 | 0.00529 | 0.0227 | 193.6862
6.5 | 1.0902 | 0.00547 | 0.0248 | 199.3053
7 | 1.1562 | 0.00578 | 0.0269 | 200.0346
8 | 1.3125 | 0.00668 | 0.0267 | 196.482
8.5 | 1.385 | 0.00726 | 0.028 | 190.7713
9 | 1.4647 | 0.00815 | 0.0278 | 179.7178
10 | 1.567 | 0.01055 | 0.037 | 148.5308
10.5 | 1.6117 | 0.01269 | 0.04 | 127.0055
11 | 1.6411 | 0.01628 | 0.0414 | 100.8047
11.5 | 1.6598 | 0.02161 | 0.0406 | 76.807
12 | 1.6527 | 0.02904 | 0.0392 | 56.9112
12.5 | 1.6212 | 0.03788 | 0.0378 | 42.7983
13 | 1.5767 | 0.04619 | 0.039 | 34.1351
13.5 | 1.5343 | 0.0548 | 0.0391 | 27.9982
14 | 1.4978 | 0.06359 | 0.0383 | 23.554
14.5 | 1.4743 | 0.07166 | 0.0373 | 20.5735
15 | 1.4477 | 0.08034 | 0.0356 | 18.0197
15.5 | 1.4257 | 0.08884 | 0.0338 | 16.048
16 | 1.4056 | 0.09733 | 0.0317 | 14.4416
16.5 | 1.3917 | 0.10548 | 0.0296 | 13.194

## 137. Re 18M Mach 0.00 (1)
BIGFOIL.COM POLAR EXPORT
NACA35113
NACA35113 |  |  |  | Cl Max: | 1.623 | at alpha= | 16 | deg
JavaFoil+Calcfoil stall+Eppler ext transition |  |  |  | L/D Max: | 139.713 | at alpha= | 8 | deg
Re: | 18000000 |  |  | Cd Min: | 0.00752 | at alpha= | 4 | deg
Mach: | 0 |  |  | Cl=0 at alpha= | -1.7 | deg
|  |  |  | @ Cl=0.1, Cd= | 0.008992
|  |  |  | @ Cl=0.4, Cd= | 0.0091861
|  |  |  | @ Cl=0.6, Cd= | 0.00877
alpha (deg) | Cl | Cd | Cm | Cl/Cd
-15 | -0.751 | 0.09447 | 0.005 | -7.955
-14.5 | -0.756 | 0.08863 | 0.005 | -8.528
-14 | -0.758 | 0.08371 | 0.005 | -9.053
-13.5 | -0.758 | 0.07876 | 0.005 | -9.619
-13 | -0.755 | 0.07357 | 0.005 | -10.265
-12.5 | -0.751 | 0.06833 | 0.005 | -10.986
-12 | -0.742 | 0.06352 | 0.005 | -11.679
-11.5 | -0.73 | 0.05899 | 0.006 | -12.381
-11 | -0.717 | 0.05418 | 0.006 | -13.234
-10.5 | -0.703 | 0.04869 | 0.006 | -14.439
-10 | -0.811 | 0.00983 | 0.008 | -82.514
-9.5 | -0.784 | 0.01007 | 0.008 | -77.896
-9 | -0.751 | 0.01037 | 0.008 | -72.489
-8.5 | -0.715 | 0.01002 | 0.008 | -71.392
-8 | -0.676 | 0.01053 | 0.008 | -64.18
-7.5 | -0.633 | 0.01023 | 0.008 | -61.933
-7 | -0.588 | 0.00996 | 0.008 | -59.066
-6.5 | -0.541 | 0.00969 | 0.007 | -55.785
-6 | -0.49 | 0.0104 | 0.007 | -47.16
-5.5 | -0.438 | 0.01013 | 0.007 | -43.238
-5 | -0.384 | 0.00995 | 0.007 | -38.588
-4.5 | -0.329 | 0.00974 | 0.007 | -33.737
-4 | -0.272 | 0.00955 | 0.007 | -28.475
-3.5 | -0.214 | 0.00929 | 0.006 | -23.068
-3 | -0.156 | 0.00914 | 0.006 | -17.026
-2.5 | -0.096 | 0.00909 | 0.006 | -10.58
-2 | -0.036 | 0.00897 | 0.006 | -4.036
-1.5 | 0.024 | 0.00884 | 0.005 | 2.733
-1 | 0.085 | 0.00881 | 0.005 | 9.634
-0.5 | 0.146 | 0.00955 | 0.005 | 15.268
0 | 0.207 | 0.00941 | 0.005 | 21.954
0.5 | 0.267 | 0.00938 | 0.004 | 28.501
1 | 0.328 | 0.00932 | 0.004 | 35.165
1.5 | 0.388 | 0.00931 | 0.004 | 41.699
2 | 0.449 | 0.00868 | 0.003 | 51.72
2.5 | 0.509 | 0.00872 | 0.003 | 58.342
3 | 0.569 | 0.00877 | 0.003 | 64.87
3.5 | 0.629 | 0.00877 | 0.002 | 71.755
4 | 0.689 | 0.00752 | 0.002 | 91.579
4.5 | 0.749 | 0.00775 | 0.002 | 96.58
5 | 0.808 | 0.00773 | 0.001 | 104.478
5.5 | 0.867 | 0.0079 | 0.001 | 109.751
6 | 0.926 | 0.00817 | 0.001 | 113.385
6.5 | 0.984 | 0.00798 | 0 | 123.266
7 | 1.042 | 0.00827 | 0 | 125.95
7.5 | 1.099 | 0.00826 | -0.001 | 133.037
8 | 1.156 | 0.00827 | -0.001 | 139.713
8.5 | 1.211 | 0.00903 | -0.002 | 134.099
9 | 1.262 | 0.00951 | -0.002 | 132.74
9.5 | 1.31 | 0.01018 | -0.002 | 128.768
10 | 1.354 | 0.01107 | -0.003 | 122.344
10.5 | 1.394 | 0.01221 | -0.003 | 114.177
11 | 1.431 | 0.01343 | -0.004 | 106.52
11.5 | 1.465 | 0.01479 | -0.004 | 99.058
12 | 1.497 | 0.01627 | -0.005 | 91.982
12.5 | 1.526 | 0.01792 | -0.005 | 85.117
13 | 1.55 | 0.01973 | -0.006 | 78.588
13.5 | 1.572 | 0.02173 | -0.006 | 72.313
14 | 1.59 | 0.02389 | -0.007 | 66.55
14.5 | 1.605 | 0.02624 | -0.007 | 61.14
15 | 1.616 | 0.02879 | -0.007 | 56.119
15.5 | 1.622 | 0.03159 | -0.008 | 51.347
16 | 1.623 | 0.03452 | -0.008 | 47.023
16.5 | 1.62 | 0.03759 | -0.009 | 43.101
17 | 1.614 | 0.041 | -0.009 | 39.352
17.5 | 1.603 | 0.04457 | -0.01 | 35.966
18 | 1.589 | 0.0485 | -0.01 | 32.762
18.5 | 1.572 | 0.05249 | -0.011 | 29.942
19 | 1.551 | 0.05684 | -0.011 | 27.29
19.5 | 1.528 | 0.06131 | -0.012 | 24.917
20 | 1.502 | 0.06596 | -0.012 | 22.77

## 138. Re 18M Mach 0.00 (2)
BIGFOIL.COM POLAR EXPORT
NACA35113
NACA35113 |  |  |  | Cl Max: | 1.7756 | at alpha= | 17 | deg
XFOIL ncrit=9 |  |  |  | L/D Max: | 191.182 | at alpha= | 7 | deg
Re: | 18000000 |  |  | Cd Min: | 0.06504 | at alpha= | 20 | deg
Mach: | 0 |  |  | Cl=0 at alpha= | -2.0621 | deg
|  |  |  | @ Cl=0.1, Cd= | 0.0055965
|  |  |  | @ Cl=0.4, Cd= | 0.0055005
|  |  |  | @ Cl=0.6, Cd= | 0.00557
alpha (deg) | Cl | Cd | Cm | Cl/Cd
-20 | -1.825 | 0.02018 | -0.0446 | -90.4361
-19.5 | -1.7993 | 0.01912 | -0.0398 | -94.1056
-19 | -1.7652 | 0.01799 | -0.0364 | -98.1212
-18.5 | -1.7306 | 0.0168 | -0.0331 | -103.0119
-18 | -1.6902 | 0.01598 | -0.0304 | -105.7697
-17.5 | -1.6484 | 0.01519 | -0.0278 | -108.5188
-17 | -1.5898 | 0.01439 | -0.0287 | -110.4795
-16 | -1.4476 | 0.01298 | -0.0355 | -111.5254
-15.5 | -1.4055 | 0.01257 | -0.0327 | -111.8138
-15 | -1.3608 | 0.01215 | -0.0303 | -112
-14.5 | -1.315 | 0.01168 | -0.0281 | -112.5856
-14 | -1.2685 | 0.0112 | -0.026 | -113.2589
-13.5 | -1.2204 | 0.01073 | -0.0242 | -113.7372
-13 | -1.1719 | 0.01026 | -0.0224 | -114.2203
-12.5 | -1.1223 | 0.00988 | -0.0208 | -113.5931
-12 | -1.0717 | 0.00952 | -0.0194 | -112.5735
-11.5 | -1.0206 | 0.00922 | -0.018 | -110.6941
-11 | -0.9687 | 0.00894 | -0.0168 | -108.3557
-10.5 | -0.9165 | 0.00867 | -0.0156 | -105.7093
-10 | -0.8641 | 0.00837 | -0.0145 | -103.2378
-9.5 | -0.8115 | 0.00805 | -0.0134 | -100.8075
-9 | -0.7586 | 0.00776 | -0.0123 | -97.7577
-8.5 | -0.705 | 0.00755 | -0.0113 | -93.3775
-8 | -0.6509 | 0.00734 | -0.0105 | -88.6785
-7.5 | -0.597 | 0.00714 | -0.0096 | -83.6134
-7 | -0.543 | 0.00691 | -0.0087 | -78.5818
-6.5 | -0.4889 | 0.00672 | -0.0079 | -72.753
-6 | -0.4341 | 0.00657 | -0.0072 | -66.0731
-5.5 | -0.3795 | 0.00642 | -0.0064 | -59.1121
-5 | -0.3248 | 0.00626 | -0.0057 | -51.885
-4.5 | -0.2697 | 0.00615 | -0.0051 | -43.8537
-4 | -0.2147 | 0.00602 | -0.0045 | -35.6645
-3.5 | -0.1595 | 0.00593 | -0.0039 | -26.8971
-3 | -0.1042 | 0.00582 | -0.0034 | -17.9038
-2.5 | -0.0487 | 0.00576 | -0.0029 | -8.4549
-2 | 0.0069 | 0.00567 | -0.0025 | 1.2169
-1.5 | 0.0624 | 0.00563 | -0.0021 | 11.0835
-1 | 0.1185 | 0.00558 | -0.0017 | 21.2366
-0.5 | 0.174 | 0.00556 | -0.0014 | 31.295
0 | 0.23 | 0.00551 | -0.0011 | 41.7423
0.5 | 0.2856 | 0.00551 | -0.0008 | 51.833
1 | 0.3415 | 0.00549 | -0.0005 | 62.204
1.5 | 0.3972 | 0.0055 | -0.0003 | 72.2182
2 | 0.453 | 0.00551 | -0.0001 | 82.2142
2.5 | 0.5083 | 0.00552 | 0.0002 | 92.0833
3 | 0.5637 | 0.00555 | 0.0004 | 101.5676
3.5 | 0.6182 | 0.00558 | 0.0007 | 110.7885
4.5 | 0.7021 | 0.0046 | 0.0064 | 152.6304
5 | 0.7486 | 0.00444 | 0.0085 | 168.6036
5.5 | 0.7977 | 0.00451 | 0.0099 | 176.8736
6 | 0.8499 | 0.00461 | 0.0107 | 184.3601
6.5 | 0.9014 | 0.00476 | 0.0115 | 189.3697
7 | 0.954 | 0.00499 | 0.012 | 191.1824
7.5 | 1.0062 | 0.00528 | 0.0124 | 190.5682
8 | 1.0571 | 0.00572 | 0.013 | 184.8077
8.5 | 1.1106 | 0.00609 | 0.013 | 182.3645
9 | 1.1627 | 0.00656 | 0.0131 | 177.2409
9.5 | 1.2241 | 0.00713 | 0.011 | 171.683
10 | 1.2833 | 0.00783 | 0.0092 | 163.8953
10.5 | 1.3392 | 0.00846 | 0.0081 | 158.2979
11 | 1.3874 | 0.00917 | 0.0086 | 151.2977
11.5 | 1.4264 | 0.00983 | 0.011 | 145.1068
12 | 1.4791 | 0.01049 | 0.0103 | 141.001
12.5 | 1.5295 | 0.01122 | 0.0099 | 136.3191
13 | 1.5789 | 0.012 | 0.0095 | 131.575
13.5 | 1.6213 | 0.01283 | 0.0104 | 126.3679
14 | 1.6613 | 0.01371 | 0.0113 | 121.1743
14.5 | 1.6994 | 0.0147 | 0.0121 | 115.6054
15.5 | 1.7501 | 0.01777 | 0.0159 | 98.4862
16 | 1.7595 | 0.02034 | 0.0186 | 86.5044
16.5 | 1.7705 | 0.02326 | 0.0203 | 76.1178
17 | 1.7756 | 0.02693 | 0.0215 | 65.9339
17.5 | 1.7741 | 0.03143 | 0.0224 | 56.4461
18 | 1.764 | 0.03717 | 0.0224 | 47.4576
18.5 | 1.7528 | 0.0433 | 0.022 | 40.4804
19 | 1.7352 | 0.05043 | 0.021 | 34.4081
19.5 | 1.7164 | 0.0579 | 0.0196 | 29.6442
20 | 1.7019 | 0.06504 | 0.018 | 26.167

## 139. Re 18M Mach 0.10 (1)
BIGFOIL.COM POLAR EXPORT
NACA35113
NACA35113 |  |  |  | Cl Max: | 1.614 | at alpha= | 15.5 | deg
JavaFoil+Calcfoil stall+Eppler ext transition |  |  |  | L/D Max: | 144.576 | at alpha= | 8 | deg
Re: | 18000000 |  |  | Cd Min: | 0.00757 | at alpha= | 4 | deg
Mach: | 0.1 |  |  | Cl=0 at alpha= | -1.7 | deg
|  |  |  | @ Cl=0.1, Cd= | 0.0089769
|  |  |  | @ Cl=0.4, Cd= | 0.0087384
|  |  |  | @ Cl=0.6, Cd= | 0.0088253
alpha (deg) | Cl | Cd | Cm | Cl/Cd
-14.5 | -0.731 | 0.09046 | 0.005 | -8.08
-14 | -0.736 | 0.08548 | 0.005 | -8.607
-13.5 | -0.738 | 0.08031 | 0.005 | -9.192
-13 | -0.738 | 0.07517 | 0.005 | -9.824
-12.5 | -0.736 | 0.07007 | 0.005 | -10.507
-12 | -0.729 | 0.06518 | 0.005 | -11.188
-11.5 | -0.72 | 0.06014 | 0.005 | -11.976
-11 | -0.708 | 0.05563 | 0.006 | -12.728
-10.5 | -0.694 | 0.05055 | 0.006 | -13.734
-10 | -0.681 | 0.04399 | 0.006 | -15.477
-9.5 | -0.781 | 0.00925 | 0.008 | -84.376
-9 | -0.749 | 0.01052 | 0.008 | -71.232
-8.5 | -0.714 | 0.0101 | 0.008 | -70.695
-8 | -0.676 | 0.01062 | 0.008 | -63.601
-7.5 | -0.634 | 0.01029 | 0.008 | -61.62
-7 | -0.589 | 0.01001 | 0.008 | -58.834
-6.5 | -0.542 | 0.0098 | 0.008 | -55.315
-6 | -0.492 | 0.01045 | 0.007 | -47.055
-5.5 | -0.439 | 0.01018 | 0.007 | -43.177
-5 | -0.386 | 0.00997 | 0.007 | -38.674
-4.5 | -0.33 | 0.00975 | 0.007 | -33.855
-4 | -0.273 | 0.00964 | 0.007 | -28.338
-3.5 | -0.215 | 0.00936 | 0.006 | -22.991
-3 | -0.156 | 0.00921 | 0.006 | -16.968
-2.5 | -0.097 | 0.00908 | 0.006 | -10.635
-2 | -0.036 | 0.00901 | 0.006 | -4.037
-1.5 | 0.024 | 0.00887 | 0.006 | 2.737
-1 | 0.085 | 0.00879 | 0.005 | 9.694
-0.5 | 0.146 | 0.00955 | 0.005 | 15.344
0 | 0.208 | 0.00949 | 0.005 | 21.893
0.5 | 0.269 | 0.00945 | 0.004 | 28.423
1 | 0.33 | 0.0094 | 0.004 | 35.066
1.5 | 0.39 | 0.00874 | 0.004 | 44.642
2 | 0.451 | 0.00873 | 0.003 | 51.679
2.5 | 0.512 | 0.00875 | 0.003 | 58.464
3 | 0.572 | 0.00883 | 0.003 | 64.799
3.5 | 0.632 | 0.00882 | 0.002 | 71.675
4 | 0.692 | 0.00757 | 0.002 | 91.406
4.5 | 0.752 | 0.00781 | 0.002 | 96.342
5 | 0.812 | 0.00773 | 0.001 | 105.004
5.5 | 0.871 | 0.00795 | 0.001 | 109.523
6 | 0.93 | 0.00775 | 0.001 | 120.075
6.5 | 0.989 | 0.00805 | 0 | 122.88
7 | 1.047 | 0.00834 | 0 | 125.5
7.5 | 1.104 | 0.00833 | -0.001 | 132.525
8 | 1.161 | 0.00803 | -0.001 | 144.576
8.5 | 1.216 | 0.00911 | -0.002 | 133.387
9 | 1.267 | 0.00962 | -0.002 | 131.753
9.5 | 1.315 | 0.01032 | -0.002 | 127.426
10 | 1.358 | 0.01126 | -0.003 | 120.594
10.5 | 1.397 | 0.01246 | -0.003 | 112.129
11 | 1.434 | 0.01375 | -0.004 | 104.264
11.5 | 1.467 | 0.01517 | -0.004 | 96.755
12 | 1.498 | 0.0167 | -0.005 | 89.719
12.5 | 1.527 | 0.01845 | -0.005 | 82.727
13 | 1.551 | 0.02031 | -0.006 | 76.324
13.5 | 1.571 | 0.0224 | -0.006 | 70.116
14 | 1.587 | 0.02465 | -0.007 | 64.407
14.5 | 1.6 | 0.02709 | -0.007 | 59.073
15 | 1.61 | 0.02974 | -0.007 | 54.119
15.5 | 1.614 | 0.03259 | -0.008 | 49.524
16 | 1.612 | 0.0357 | -0.008 | 45.168
16.5 | 1.607 | 0.03891 | -0.009 | 41.289
17 | 1.597 | 0.04238 | -0.009 | 37.677
17.5 | 1.583 | 0.04617 | -0.01 | 34.277
18 | 1.565 | 0.05018 | -0.01 | 31.185
18.5 | 1.543 | 0.05446 | -0.011 | 28.337
19 | 1.519 | 0.05888 | -0.011 | 25.792
19.5 | 1.491 | 0.06356 | -0.012 | 23.459
20 | 1.46 | 0.06856 | -0.012 | 21.301

## 140. Re 18M Mach 0.10 (2)
BIGFOIL.COM POLAR EXPORT
NACA35113
NACA35113 |  |  |  | Cl Max: | 1.7676 | at alpha= | 17 | deg
XFOIL ncrit=9 |  |  |  | L/D Max: | 191.697 | at alpha= | 7 | deg
Re: | 18000000 |  |  | Cd Min: | 0.07041 | at alpha= | 20 | deg
Mach: | 0.1 |  |  | Cl=0 at alpha= | -2.0661 | deg
|  |  |  | @ Cl=0.1, Cd= | 0.005601
|  |  |  | @ Cl=0.4, Cd= | 0.00551
|  |  |  | @ Cl=0.6, Cd= | 0.0055777
alpha (deg) | Cl | Cd | Cm | Cl/Cd
-20 | -1.8185 | 0.02267 | -0.0552 | -80.2161
-19.5 | -1.798 | 0.02128 | -0.0497 | -84.4925
-19 | -1.7738 | 0.01991 | -0.0443 | -89.0909
-18.5 | -1.7429 | 0.01838 | -0.0401 | -94.8259
-18 | -1.7047 | 0.0173 | -0.0367 | -98.5376
-17.5 | -1.6648 | 0.01625 | -0.0335 | -102.4492
-17 | -1.608 | 0.01519 | -0.0336 | -105.8591
-16.5 | -1.5449 | 0.01426 | -0.0347 | -108.338
-16 | -1.4632 | 0.0135 | -0.0397 | -108.3852
-15.5 | -1.4209 | 0.01302 | -0.0365 | -109.1321
-15 | -1.3756 | 0.01255 | -0.0337 | -109.6096
-14.5 | -1.3289 | 0.01207 | -0.0313 | -110.0994
-14 | -1.2813 | 0.0116 | -0.029 | -110.4569
-13.5 | -1.2326 | 0.01108 | -0.0269 | -111.2455
-13 | -1.1832 | 0.01058 | -0.0249 | -111.8336
-12.5 | -1.1332 | 0.01013 | -0.023 | -111.8657
-12 | -1.0822 | 0.0097 | -0.0213 | -111.567
-11.5 | -1.0304 | 0.00937 | -0.0198 | -109.968
-11 | -0.9778 | 0.00906 | -0.0184 | -107.9249
-10.5 | -0.9248 | 0.00877 | -0.017 | -105.4504
-10 | -0.8714 | 0.00849 | -0.0158 | -102.6384
-9.5 | -0.8181 | 0.00816 | -0.0145 | -100.2574
-9 | -0.7646 | 0.00783 | -0.0133 | -97.6501
-8.5 | -0.7105 | 0.0076 | -0.0123 | -93.4868
-8 | -0.6559 | 0.00738 | -0.0113 | -88.8753
-7.5 | -0.6012 | 0.00719 | -0.0103 | -83.6161
-7 | -0.5467 | 0.00696 | -0.0094 | -78.5489
-6.5 | -0.4921 | 0.00675 | -0.0085 | -72.9037
-6 | -0.4369 | 0.00659 | -0.0077 | -66.2974
-5.5 | -0.3817 | 0.00644 | -0.0069 | -59.2702
-5 | -0.3267 | 0.00628 | -0.0061 | -52.0223
-4.5 | -0.2712 | 0.00616 | -0.0054 | -44.026
-4 | -0.2157 | 0.00603 | -0.0048 | -35.7711
-3.5 | -0.1602 | 0.00594 | -0.0042 | -26.9697
-3 | -0.1044 | 0.00583 | -0.0036 | -17.9074
-2.5 | -0.0486 | 0.00577 | -0.0031 | -8.4229
-2 | 0.0074 | 0.00568 | -0.0026 | 1.3028
-1.5 | 0.0633 | 0.00564 | -0.0022 | 11.2234
-1 | 0.1197 | 0.00558 | -0.0018 | 21.4516
-0.5 | 0.1755 | 0.00556 | -0.0014 | 31.5647
0 | 0.2318 | 0.00552 | -0.0011 | 41.9928
0.5 | 0.2877 | 0.00552 | -0.0008 | 52.1196
1 | 0.3441 | 0.0055 | -0.0006 | 62.5636
1.5 | 0.4 | 0.00551 | -0.0003 | 72.5953
2 | 0.4562 | 0.00551 | -0.0001 | 82.7949
2.5 | 0.5118 | 0.00553 | 0.0002 | 92.5497
3 | 0.5677 | 0.00556 | 0.0004 | 102.1043
3.5 | 0.6224 | 0.00559 | 0.0008 | 111.3417
4 | 0.6734 | 0.00537 | 0.0019 | 125.4004
4.5 | 0.7067 | 0.00461 | 0.0066 | 153.2972
5 | 0.7535 | 0.00445 | 0.0087 | 169.3258
5.5 | 0.8029 | 0.00452 | 0.0102 | 177.6327
6 | 0.8554 | 0.00462 | 0.011 | 185.1515
6.5 | 0.9074 | 0.00477 | 0.0118 | 190.2306
7 | 0.9604 | 0.00501 | 0.0123 | 191.6966
7.5 | 1.013 | 0.00529 | 0.0129 | 191.4934
8 | 1.0643 | 0.00575 | 0.0134 | 185.0957
8.5 | 1.1183 | 0.00612 | 0.0135 | 182.7288
9 | 1.1714 | 0.0066 | 0.0135 | 177.4848
9.5 | 1.2335 | 0.00718 | 0.0114 | 171.7967
10 | 1.2929 | 0.00791 | 0.0097 | 163.4513
10.5 | 1.349 | 0.00856 | 0.0088 | 157.5935
11 | 1.3969 | 0.00929 | 0.0095 | 150.366
11.5 | 1.4368 | 0.00997 | 0.0119 | 144.1123
12 | 1.4896 | 0.01065 | 0.0113 | 139.8685
12.5 | 1.54 | 0.01143 | 0.011 | 134.7332
13 | 1.5881 | 0.01223 | 0.0111 | 129.8528
13.5 | 1.6297 | 0.01309 | 0.0121 | 124.4996
14 | 1.6685 | 0.0141 | 0.0132 | 118.3333
14.5 | 1.7055 | 0.01524 | 0.014 | 111.9094
15 | 1.7362 | 0.01686 | 0.0149 | 102.9775
15.5 | 1.7497 | 0.01885 | 0.0183 | 92.8223
16 | 1.7573 | 0.02189 | 0.0205 | 80.2787
16.5 | 1.7667 | 0.02521 | 0.0219 | 70.0793
17 | 1.7676 | 0.02947 | 0.0229 | 59.9796
17.5 | 1.7609 | 0.03466 | 0.0236 | 50.805
18 | 1.7465 | 0.04097 | 0.0234 | 42.6288
18.5 | 1.7328 | 0.04754 | 0.0228 | 36.4493
19 | 1.7139 | 0.05494 | 0.0216 | 31.1959
19.5 | 1.6929 | 0.06288 | 0.0199 | 26.9227
20 | 1.6761 | 0.07041 | 0.0181 | 23.8049

## 141. Re 18M Mach 0.25 (1)
BIGFOIL.COM POLAR EXPORT
NACA35113
NACA35113 |  |  |  | Cl Max: | 1.564 | at alpha= | 14 | deg
JavaFoil+Calcfoil stall+Eppler ext transition |  |  |  | L/D Max: | 140.481 | at alpha= | 7.5 | deg
Re: | 18000000 |  |  | Cd Min: | 0.00728 | at alpha= | 4 | deg
Mach: | 0.25 |  |  | Cl=0 at alpha= | -1.7016 | deg
|  |  |  | @ Cl=0.1, Cd= | 0.00904
|  |  |  | @ Cl=0.4, Cd= | 0.008871
|  |  |  | @ Cl=0.6, Cd= | 0.0090421
alpha (deg) | Cl | Cd | Cm | Cl/Cd
-13.5 | -0.575 | 0.09 | 0.005 | -6.385
-13 | -0.598 | 0.08409 | 0.005 | -7.116
-12.5 | -0.617 | 0.07872 | 0.005 | -7.841
-12 | -0.629 | 0.07324 | 0.005 | -8.593
-11.5 | -0.637 | 0.06794 | 0.005 | -9.372
-11 | -0.64 | 0.0625 | 0.005 | -10.24
-10.5 | -0.638 | 0.05793 | 0.005 | -11.012
-10 | -0.631 | 0.05355 | 0.005 | -11.788
-9.5 | -0.621 | 0.04878 | 0.006 | -12.727
-9 | -0.608 | 0.04305 | 0.006 | -14.119
-8.5 | -0.701 | 0.00916 | 0.008 | -76.61
-8 | -0.67 | 0.01031 | 0.008 | -65.01
-7.5 | -0.633 | 0.0108 | 0.008 | -58.633
-7 | -0.592 | 0.0104 | 0.008 | -56.915
-6.5 | -0.547 | 0.01009 | 0.008 | -54.244
-6 | -0.499 | 0.00985 | 0.008 | -50.612
-5.5 | -0.447 | 0.00968 | 0.007 | -46.172
-5 | -0.393 | 0.01024 | 0.007 | -38.388
-4.5 | -0.337 | 0.01006 | 0.007 | -33.521
-4 | -0.279 | 0.00984 | 0.007 | -28.412
-3.5 | -0.22 | 0.00959 | 0.007 | -22.981
-3 | -0.16 | 0.00939 | 0.006 | -17.063
-2.5 | -0.099 | 0.00876 | 0.006 | -11.313
-2 | -0.037 | 0.00917 | 0.006 | -4.07
-1.5 | 0.025 | 0.00854 | 0.006 | 2.917
-1 | 0.088 | 0.00904 | 0.005 | 9.688
-0.5 | 0.15 | 0.00904 | 0.005 | 16.647
0 | 0.213 | 0.00842 | 0.005 | 25.325
0.5 | 0.276 | 0.00895 | 0.005 | 30.827
1 | 0.338 | 0.00893 | 0.004 | 37.904
1.5 | 0.401 | 0.00887 | 0.004 | 45.178
2 | 0.463 | 0.00888 | 0.004 | 52.142
2.5 | 0.525 | 0.00896 | 0.003 | 58.62
3 | 0.587 | 0.00904 | 0.003 | 64.972
3.5 | 0.649 | 0.00905 | 0.003 | 71.736
4 | 0.711 | 0.00728 | 0.002 | 97.621
4.5 | 0.772 | 0.00753 | 0.002 | 102.589
5 | 0.833 | 0.00776 | 0.001 | 107.436
5.5 | 0.894 | 0.00782 | 0.001 | 114.374
6 | 0.954 | 0.00769 | 0.001 | 124.168
6.5 | 1.014 | 0.00801 | 0 | 126.678
7 | 1.073 | 0.00803 | 0 | 133.735
7.5 | 1.131 | 0.00805 | -0.001 | 140.481
8 | 1.188 | 0.00911 | -0.001 | 130.42
8.5 | 1.243 | 0.00964 | -0.002 | 128.859
9 | 1.293 | 0.0103 | -0.002 | 125.453
9.5 | 1.338 | 0.01121 | -0.003 | 119.36
10 | 1.378 | 0.0125 | -0.003 | 110.219
10.5 | 1.414 | 0.01404 | -0.003 | 100.76
11 | 1.448 | 0.01574 | -0.004 | 91.975
11.5 | 1.478 | 0.01754 | -0.004 | 84.29
12 | 1.505 | 0.01946 | -0.005 | 77.359
12.5 | 1.529 | 0.02158 | -0.005 | 70.839
13 | 1.545 | 0.0239 | -0.006 | 64.655
13.5 | 1.557 | 0.02648 | -0.006 | 58.805
14 | 1.564 | 0.02926 | -0.007 | 53.442
14.5 | 1.564 | 0.03235 | -0.007 | 48.356
15 | 1.559 | 0.03566 | -0.008 | 43.714
15.5 | 1.546 | 0.03916 | -0.008 | 39.471
16 | 1.523 | 0.04306 | -0.008 | 35.376
16.5 | 1.494 | 0.04717 | -0.009 | 31.678
17 | 1.457 | 0.05182 | -0.009 | 28.121
17.5 | 1.414 | 0.05673 | -0.01 | 24.922
18 | 1.364 | 0.06201 | -0.01 | 21.991
18.5 | 1.307 | 0.06764 | -0.011 | 19.327
19 | 1.245 | 0.07374 | -0.011 | 16.888

## 142. Re 18M Mach 0.25 (2)
BIGFOIL.COM POLAR EXPORT
NACA35113
NACA35113 |  |  |  | Cl Max: | 1.7316 | at alpha= | 15.5 | deg
XFOIL ncrit=9 |  |  |  | L/D Max: | 194.932 | at alpha= | 7 | deg
Re: | 18000000 |  |  | Cd Min: | 0.09627 | at alpha= | 20 | deg
Mach: | 0.25 |  |  | Cl=0 at alpha= | -2.0864 | deg
|  |  |  | @ Cl=0.1, Cd= | 0.0056415
|  |  |  | @ Cl=0.4, Cd= | 0.0055518
|  |  |  | @ Cl=0.6, Cd= | 0.0056092
alpha (deg) | Cl | Cd | Cm | Cl/Cd
-17 | -1.4829 | 0.03684 | -0.0782 | -40.2524
-16.5 | -1.5681 | 0.02403 | -0.0699 | -65.2559
-16 | -1.5095 | 0.02 | -0.071 | -75.475
-15.5 | -1.483 | 0.01813 | -0.0639 | -81.7981
-15 | -1.4454 | 0.01664 | -0.0579 | -86.863
-14.5 | -1.4022 | 0.01536 | -0.0527 | -91.2891
-14 | -1.3547 | 0.01427 | -0.0481 | -94.9334
-13.5 | -1.3036 | 0.01339 | -0.044 | -97.3562
-12.5 | -1.1961 | 0.01193 | -0.037 | -100.2598
-12 | -1.1416 | 0.01119 | -0.0338 | -102.0197
-11.5 | -1.0863 | 0.01055 | -0.0308 | -102.9668
-11 | -1.03 | 0.00995 | -0.0282 | -103.5176
-10.5 | -0.9729 | 0.00947 | -0.0258 | -102.735
-10 | -0.9152 | 0.00907 | -0.0236 | -100.9041
-9.5 | -0.8573 | 0.00871 | -0.0216 | -98.4271
-9 | -0.7991 | 0.00836 | -0.0197 | -95.5861
-8.5 | -0.7417 | 0.00798 | -0.0178 | -92.9449
-8 | -0.6839 | 0.00767 | -0.0162 | -89.1656
-7.5 | -0.6258 | 0.00741 | -0.0147 | -84.4534
-7 | -0.5677 | 0.0072 | -0.0133 | -78.8472
-6.5 | -0.5099 | 0.00695 | -0.0119 | -73.3669
-6 | -0.4525 | 0.00673 | -0.0106 | -67.2363
-5.5 | -0.3944 | 0.00656 | -0.0095 | -60.122
-5 | -0.3368 | 0.0064 | -0.0084 | -52.625
-4.5 | -0.2791 | 0.00623 | -0.0073 | -44.7994
-4 | -0.2212 | 0.00612 | -0.0064 | -36.1438
-3.5 | -0.1636 | 0.00598 | -0.0055 | -27.3579
-3 | -0.1057 | 0.0059 | -0.0048 | -17.9153
-2.5 | -0.0479 | 0.0058 | -0.004 | -8.2586
-2 | 0.01 | 0.00572 | -0.0034 | 1.7483
-1.5 | 0.068 | 0.00568 | -0.0028 | 11.9718
-1 | 0.1261 | 0.00561 | -0.0023 | 22.4777
-0.5 | 0.1838 | 0.00559 | -0.0018 | 32.8801
0 | 0.2421 | 0.00554 | -0.0014 | 43.7004
0.5 | 0.2998 | 0.00555 | -0.001 | 54.018
1 | 0.3582 | 0.00553 | -0.0007 | 64.774
1.5 | 0.4158 | 0.00556 | -0.0003 | 74.7842
2 | 0.4742 | 0.00555 | 0 | 85.4414
2.5 | 0.5314 | 0.00559 | 0.0004 | 95.0626
3 | 0.5896 | 0.0056 | 0.0006 | 105.2857
3.5 | 0.6461 | 0.00565 | 0.0012 | 114.354
4 | 0.7009 | 0.00552 | 0.0021 | 126.9746
4.5 | 0.7325 | 0.00468 | 0.0076 | 156.5171
5 | 0.7807 | 0.00452 | 0.01 | 172.7212
5.5 | 0.8321 | 0.0046 | 0.0116 | 180.8913
6 | 0.8863 | 0.00471 | 0.0127 | 188.1741
6.5 | 0.9407 | 0.00487 | 0.0137 | 193.1622
7 | 0.9961 | 0.00511 | 0.0144 | 194.9315
7.5 | 1.0507 | 0.00541 | 0.0152 | 194.2144
8 | 1.1053 | 0.00589 | 0.0159 | 187.657
8.5 | 1.1611 | 0.00627 | 0.0164 | 185.1834
9 | 1.2203 | 0.00683 | 0.0159 | 178.6676
9.5 | 1.2865 | 0.00746 | 0.0139 | 172.4531
10 | 1.3467 | 0.00834 | 0.0128 | 161.4748
10.5 | 1.4025 | 0.00912 | 0.0128 | 153.7829
11 | 1.4391 | 0.00989 | 0.0169 | 145.5106
11.5 | 1.4932 | 0.01078 | 0.0169 | 138.5158
12 | 1.5441 | 0.01171 | 0.0175 | 131.8617
12.5 | 1.59 | 0.01263 | 0.0188 | 125.8907
13 | 1.6325 | 0.01375 | 0.0201 | 118.7273
13.5 | 1.6678 | 0.01536 | 0.0215 | 108.5807
14 | 1.7009 | 0.01738 | 0.0222 | 97.8654
14.5 | 1.7195 | 0.02019 | 0.0238 | 85.1659
15 | 1.7305 | 0.02359 | 0.0257 | 73.3574
15.5 | 1.7316 | 0.02824 | 0.0268 | 61.3173
16 | 1.7243 | 0.03381 | 0.0275 | 50.9997
16.5 | 1.7119 | 0.03989 | 0.028 | 42.9155
17 | 1.6878 | 0.04716 | 0.0281 | 35.7888
17.5 | 1.6626 | 0.05496 | 0.0275 | 30.2511
18 | 1.6364 | 0.06335 | 0.0261 | 25.8311
18.5 | 1.6196 | 0.07094 | 0.0245 | 22.8306
19 | 1.5939 | 0.07988 | 0.0221 | 19.9537
19.5 | 1.5754 | 0.0882 | 0.0196 | 17.8617
20 | 1.56 | 0.09627 | 0.017 | 16.2044

## 143. Re 18M Mach 0.50 (1)
BIGFOIL.COM POLAR EXPORT
NACA35113
NACA35113 |  |  |  | Cl Max: | 1.433 | at alpha= | 10.5 | deg
JavaFoil+Calcfoil stall+Eppler ext transition |  |  |  | L/D Max: | 124.366 | at alpha= | 5 | deg
Re: | 18000000 |  |  | Cd Min: | 0.00743 | at alpha= | 4.5 | deg
Mach: | 0.5 |  |  | Cl=0 at alpha= | -1.7029 | deg
|  |  |  | @ Cl=0.1, Cd= | 0.0092166
|  |  |  | @ Cl=0.4, Cd= | 0.0086864
|  |  |  | @ Cl=0.6, Cd= | 0.0088335
alpha (deg) | Cl | Cd | Cm | Cl/Cd
-20 | -0.995 | 0.1717 | 0.005 | -5.796
-19.5 | -0.97 | 0.15639 | 0.005 | -6.203
-19 | -0.945 | 0.14491 | 0.005 | -6.52
-18.5 | -0.915 | 0.16138 | 0.005 | -5.667
-18 | -0.889 | 0.14385 | 0.005 | -6.183
-17.5 | -0.864 | 0.1318 | 0.005 | -6.555
-17 | -0.834 | 0.14222 | 0.005 | -5.866
-16.5 | -0.809 | 0.12767 | 0.005 | -6.334
-16 | -0.783 | 0.11568 | 0.006 | -6.771
-15.5 | -0.757 | 0.10721 | 0.006 | -7.066
-15 | -0.728 | 0.11131 | 0.005 | -6.537
-14.5 | -0.702 | 0.1003 | 0.006 | -7.001
-14 | -0.677 | 0.09127 | 0.006 | -7.414
-13.5 | -0.647 | 0.09608 | 0.005 | -6.729
-13 | -0.621 | 0.08579 | 0.006 | -7.241
-12.5 | -0.597 | 0.07542 | 0.006 | -7.911
-12 | -0.566 | 0.07746 | 0.005 | -7.311
-11.5 | -0.542 | 0.06889 | 0.006 | -7.862
-11 | -0.513 | 0.06726 | 0.006 | -7.628
-10.5 | -0.486 | 0.06244 | 0.006 | -7.791
-10 | -0.463 | 0.05478 | 0.006 | -8.445
-9.5 | -0.431 | 0.05753 | 0.005 | -7.495
-9 | -0.406 | 0.05149 | 0.006 | -7.885
-8.5 | -0.376 | 0.05294 | 0.005 | -7.099
-8 | -0.35 | 0.0473 | 0.005 | -7.405
-7.5 | -0.321 | 0.04767 | 0.005 | -6.735
-7 | -0.293 | 0.04657 | 0.005 | -6.292
-6.5 | -0.265 | 0.0452 | 0.005 | -5.867
-6 | -0.354 | 0.03994 | 0.005 | -8.863
-5.5 | -0.363 | 0.03269 | 0.006 | -11.101
-5 | -0.405 | 0.01018 | 0.008 | -39.773
-4.5 | -0.357 | 0.00979 | 0.008 | -36.502
-4 | -0.302 | 0.00949 | 0.008 | -31.787
-3.5 | -0.241 | 0.00922 | 0.007 | -26.118
-3 | -0.176 | 0.00903 | 0.007 | -19.521
-2.5 | -0.11 | 0.00961 | 0.007 | -11.411
-2 | -0.041 | 0.00945 | 0.007 | -4.387
-1.5 | 0.028 | 0.00927 | 0.006 | 2.992
-1 | 0.098 | 0.00922 | 0.006 | 10.577
-0.5 | 0.168 | 0.0091 | 0.006 | 18.445
0 | 0.238 | 0.00907 | 0.005 | 26.257
0.5 | 0.308 | 0.00867 | 0.005 | 35.516
1 | 0.378 | 0.00868 | 0.005 | 43.515
1.5 | 0.447 | 0.0087 | 0.004 | 51.362
2 | 0.516 | 0.00874 | 0.004 | 59.066
2.5 | 0.585 | 0.00889 | 0.004 | 65.857
3 | 0.654 | 0.00863 | 0.003 | 75.785
3.5 | 0.722 | 0.00888 | 0.003 | 81.379
4 | 0.79 | 0.00749 | 0.002 | 105.567
4.5 | 0.858 | 0.00743 | 0.002 | 115.475
5 | 0.924 | 0.00743 | 0.002 | 124.366
5.5 | 0.99 | 0.00815 | 0.001 | 121.448
6 | 1.054 | 0.00858 | 0.001 | 122.785
6.5 | 1.115 | 0.00909 | 0 | 122.671
7 | 1.175 | 0.00976 | 0 | 120.398
7.5 | 1.23 | 0.0108 | -0.001 | 113.983
8 | 1.282 | 0.01228 | -0.001 | 104.398
8.5 | 1.329 | 0.01394 | -0.002 | 95.335
9 | 1.368 | 0.01623 | -0.002 | 84.288
9.5 | 1.399 | 0.01933 | -0.003 | 72.342
10 | 1.421 | 0.02298 | -0.003 | 61.842
10.5 | 1.433 | 0.02671 | -0.004 | 53.677
11 | 1.429 | 0.03081 | -0.004 | 46.402
11.5 | 1.391 | 0.0356 | -0.005 | 39.088
12 | 1.28 | 0.04166 | -0.005 | 30.72
12.5 | 0.871 | 0.04893 | -0.005 | 17.8
13 | 0.898 | 0.05215 | -0.006 | 17.23
13.5 | 0.924 | 0.05814 | -0.006 | 15.885
14 | 0.951 | 0.0616 | -0.007 | 15.439
14.5 | 0.972 | 0.07257 | -0.007 | 13.395
15 | 0.981 | 0.09603 | -0.007 | 10.213
15.5 | 0.997 | 0.11351 | -0.008 | 8.782

## 144. Re 18M Mach 0.50 (2)
BIGFOIL.COM POLAR EXPORT
NACA35113
NACA35113 |  |  |  | Cl Max: | 1.6608 | at alpha= | 12 | deg
XFOIL ncrit=9 |  |  |  | L/D Max: | 204.7 | at alpha= | 7 | deg
Re: | 18000000 |  |  | Cd Min: | 0.23972 | at alpha= | -20 | deg
Mach: | 0.5 |  |  | Cl=0 at alpha= | -2.1799 | deg
|  |  |  | @ Cl=0.1, Cd= | 0.0058433
|  |  |  | @ Cl=0.4, Cd= | 0.0057294
|  |  |  | @ Cl=0.6, Cd= | 0.005803
alpha (deg) | Cl | Cd | Cm | Cl/Cd
-20 | -0.6506 | 0.23972 | 0.0445 | -2.714
-19.5 | -0.5841 | 0.22373 | 0.0229 | -2.6107
-19 | -0.5403 | 0.21403 | 0.011 | -2.5244
-18 | -0.5053 | 0.19843 | 0.0031 | -2.5465
-17.5 | -0.4889 | 0.19042 | -0.0009 | -2.5675
-16.5 | -0.4549 | 0.17498 | -0.0089 | -2.5997
-16 | -0.4402 | 0.1667 | -0.0131 | -2.6407
-15.5 | -0.4225 | 0.15929 | -0.017 | -2.6524
-15 | -0.4077 | 0.15138 | -0.0212 | -2.6932
-14.5 | -0.4021 | 0.14164 | -0.0263 | -2.8389
-14 | -0.3934 | 0.13287 | -0.031 | -2.9608
-13.5 | -0.3822 | 0.125 | -0.0352 | -3.0576
-13 | -0.3859 | 0.11474 | -0.0411 | -3.3633
-12.5 | -0.3919 | 0.10476 | -0.047 | -3.7409
-12 | -0.3975 | 0.0954 | -0.0525 | -4.1667
-11.5 | -0.404 | 0.08652 | -0.0578 | -4.6694
-11 | -0.4151 | 0.07763 | -0.0631 | -5.3472
-10.5 | -0.4315 | 0.06873 | -0.0686 | -6.2782
-10 | -0.4484 | 0.06021 | -0.0753 | -7.4473
-9.5 | -0.4787 | 0.0532 | -0.0776 | -8.9981
-9 | -0.5191 | 0.04817 | -0.0706 | -10.7764
-8.5 | -0.5515 | 0.04166 | -0.0646 | -13.2381
-8 | -0.5738 | 0.03429 | -0.0582 | -16.7337
-7.5 | -0.5879 | 0.02646 | -0.0505 | -22.2184
-7 | -0.6046 | 0.01742 | -0.0416 | -34.7072
-6.5 | -0.5964 | 0.00988 | -0.0331 | -60.3644
-6 | -0.5294 | 0.00792 | -0.0283 | -66.8434
-5.5 | -0.4575 | 0.00732 | -0.0243 | -62.5
-5 | -0.3859 | 0.00694 | -0.021 | -55.6052
-4.5 | -0.3158 | 0.0067 | -0.018 | -47.1343
-4 | -0.2462 | 0.00647 | -0.0154 | -38.0526
-3.5 | -0.1782 | 0.0063 | -0.013 | -28.2857
-3 | -0.1099 | 0.00615 | -0.0111 | -17.8699
-2.5 | -0.0429 | 0.00603 | -0.0092 | -7.1144
-2 | 0.0241 | 0.00592 | -0.0076 | 4.0709
-1.5 | 0.0911 | 0.00585 | -0.0062 | 15.5726
-1 | 0.1576 | 0.0058 | -0.0049 | 27.1724
-0.5 | 0.2243 | 0.00574 | -0.0039 | 39.0767
0 | 0.2905 | 0.00573 | -0.0028 | 50.6981
0.5 | 0.3574 | 0.00571 | -0.0019 | 62.5919
1 | 0.4234 | 0.00574 | -0.001 | 73.7631
1.5 | 0.4905 | 0.00573 | -0.0002 | 85.6021
2 | 0.5564 | 0.00579 | 0.0007 | 96.0967
2.5 | 0.6237 | 0.00581 | 0.0014 | 107.3494
3 | 0.6896 | 0.0059 | 0.0024 | 116.8814
3.5 | 0.7566 | 0.00593 | 0.0034 | 127.5885
4 | 0.8213 | 0.006 | 0.0048 | 136.8833
4.5 | 0.8528 | 0.005 | 0.0127 | 170.56
5 | 0.9046 | 0.00494 | 0.017 | 183.1174
5.5 | 0.9654 | 0.00499 | 0.0197 | 193.4669
6 | 1.0269 | 0.00519 | 0.0223 | 197.8613
6.5 | 1.0907 | 0.00542 | 0.0247 | 201.2362
7 | 1.1586 | 0.00566 | 0.0265 | 204.6996
7.5 | 1.2291 | 0.00604 | 0.0279 | 203.4934
8 | 1.3079 | 0.00653 | 0.0278 | 200.291
8.5 | 1.3893 | 0.00721 | 0.0272 | 192.6907
9 | 1.4621 | 0.00798 | 0.0285 | 183.2206
9.5 | 1.5343 | 0.00907 | 0.0296 | 169.1621
10 | 1.5651 | 0.01039 | 0.0375 | 150.6352
10.5 | 1.6081 | 0.01256 | 0.0407 | 128.0334
11 | 1.6407 | 0.01588 | 0.0424 | 103.3186
12 | 1.6608 | 0.02785 | 0.0407 | 59.6338
12.5 | 1.6335 | 0.03637 | 0.0395 | 44.9134
13 | 1.5992 | 0.04468 | 0.0393 | 35.7923
13.5 | 1.5487 | 0.05375 | 0.0394 | 28.813
14 | 1.5179 | 0.062 | 0.0389 | 24.4823
14.5 | 1.4868 | 0.07069 | 0.0377 | 21.0327
15 | 1.4676 | 0.07867 | 0.0364 | 18.6551
15.5 | 1.4392 | 0.08771 | 0.0343 | 16.4086
16 | 1.4207 | 0.09603 | 0.0323 | 14.7943
16.5 | 1.4039 | 0.10441 | 0.0301 | 13.446
17 | 1.3892 | 0.11271 | 0.0278 | 12.3254

## 145. Re 20M Mach 0.00 (1)
BIGFOIL.COM POLAR EXPORT
NACA35113
NACA35113 |  |  |  | Cl Max: | 1.625 | at alpha= | 16 | deg
JavaFoil+Calcfoil stall+Eppler ext transition |  |  |  | L/D Max: | 139.272 | at alpha= | 8 | deg
Re: | 20000000 |  |  | Cd Min: | 0.00751 | at alpha= | 4 | deg
Mach: | 0 |  |  | Cl=0 at alpha= | -1.7 | deg
|  |  |  | @ Cl=0.1, Cd= | 0.0088669
|  |  |  | @ Cl=0.4, Cd= | 0.0090879
|  |  |  | @ Cl=0.6, Cd= | 0.0087197
alpha (deg) | Cl | Cd | Cm | Cl/Cd
-15 | -0.752 | 0.0938 | 0.005 | -8.016
-14.5 | -0.756 | 0.08822 | 0.005 | -8.571
-14 | -0.758 | 0.08334 | 0.005 | -9.096
-13.5 | -0.758 | 0.07832 | 0.005 | -9.677
-13 | -0.756 | 0.0731 | 0.005 | -10.337
-12.5 | -0.751 | 0.06807 | 0.005 | -11.031
-12 | -0.742 | 0.06314 | 0.005 | -11.756
-11.5 | -0.731 | 0.05836 | 0.006 | -12.529
-11 | -0.718 | 0.05317 | 0.006 | -13.512
-10.5 | -0.705 | 0.04749 | 0.006 | -14.848
-10 | -0.812 | 0.00992 | 0.008 | -81.895
-9.5 | -0.784 | 0.00993 | 0.008 | -78.974
-9 | -0.751 | 0.01023 | 0.008 | -73.479
-8.5 | -0.715 | 0.01075 | 0.008 | -66.515
-8 | -0.676 | 0.01041 | 0.008 | -64.9
-7.5 | -0.633 | 0.01009 | 0.008 | -62.791
-7 | -0.588 | 0.00982 | 0.008 | -59.92
-6.5 | -0.541 | 0.00962 | 0.007 | -56.222
-6 | -0.49 | 0.01024 | 0.007 | -47.879
-5.5 | -0.438 | 0.00998 | 0.007 | -43.877
-5 | -0.384 | 0.00982 | 0.007 | -39.129
-4.5 | -0.329 | 0.0096 | 0.007 | -34.22
-4 | -0.272 | 0.00943 | 0.007 | -28.858
-3.5 | -0.214 | 0.00917 | 0.006 | -23.369
-3 | -0.156 | 0.0091 | 0.006 | -17.088
-2.5 | -0.096 | 0.00897 | 0.006 | -10.719
-2 | -0.036 | 0.00887 | 0.006 | -4.084
-1.5 | 0.024 | 0.0087 | 0.005 | 2.776
-1 | 0.085 | 0.00868 | 0.005 | 9.775
-0.5 | 0.146 | 0.00944 | 0.005 | 15.445
0 | 0.207 | 0.00935 | 0.005 | 22.105
0.5 | 0.267 | 0.00926 | 0.004 | 28.861
1 | 0.328 | 0.00922 | 0.004 | 35.562
1.5 | 0.388 | 0.0092 | 0.004 | 42.202
2 | 0.449 | 0.00863 | 0.003 | 52.004
2.5 | 0.509 | 0.00864 | 0.003 | 58.879
3 | 0.569 | 0.00873 | 0.003 | 65.211
3.5 | 0.629 | 0.00871 | 0.002 | 72.247
4 | 0.689 | 0.00751 | 0.002 | 91.685
4.5 | 0.749 | 0.00806 | 0.002 | 92.872
5 | 0.808 | 0.00826 | 0.001 | 97.791
5.5 | 0.867 | 0.00795 | 0.001 | 109.074
6 | 0.926 | 0.00817 | 0.001 | 113.376
6.5 | 0.984 | 0.00801 | 0 | 122.926
7 | 1.042 | 0.00832 | 0 | 125.311
7.5 | 1.099 | 0.00829 | -0.001 | 132.618
8 | 1.156 | 0.0083 | -0.001 | 139.272
8.5 | 1.211 | 0.00907 | -0.002 | 133.489
9 | 1.262 | 0.00956 | -0.002 | 132.106
9.5 | 1.31 | 0.01021 | -0.002 | 128.295
10 | 1.354 | 0.01107 | -0.003 | 122.384
10.5 | 1.395 | 0.01211 | -0.003 | 115.14
11 | 1.432 | 0.01327 | -0.004 | 107.931
11.5 | 1.467 | 0.01453 | -0.004 | 100.931
12 | 1.499 | 0.01593 | -0.005 | 94.077
12.5 | 1.528 | 0.01751 | -0.005 | 87.266
13 | 1.553 | 0.01925 | -0.006 | 80.661
13.5 | 1.574 | 0.02121 | -0.006 | 74.232
14 | 1.592 | 0.0233 | -0.007 | 68.346
14.5 | 1.607 | 0.02557 | -0.007 | 62.85
15 | 1.618 | 0.02812 | -0.007 | 57.542
15.5 | 1.624 | 0.03082 | -0.008 | 52.71
16 | 1.625 | 0.0337 | -0.008 | 48.233
16.5 | 1.623 | 0.03674 | -0.009 | 44.16
17 | 1.616 | 0.04004 | -0.009 | 40.361
17.5 | 1.605 | 0.04364 | -0.01 | 36.785
18 | 1.591 | 0.04743 | -0.01 | 33.545
18.5 | 1.574 | 0.05137 | -0.011 | 30.635
19 | 1.553 | 0.05566 | -0.011 | 27.904
19.5 | 1.53 | 0.06013 | -0.012 | 25.44
20 | 1.504 | 0.06471 | -0.012 | 23.238

## 146. Re 20M Mach 0.00 (2)
BIGFOIL.COM POLAR EXPORT
NACA35113
NACA35113 |  |  |  | Cl Max: | 1.7859 | at alpha= | 17 | deg
XFOIL ncrit=9 |  |  |  | L/D Max: | 191.606 | at alpha= | 7 | deg
Re: | 20000000 |  |  | Cd Min: | 0.06375 | at alpha= | 20 | deg
Mach: | 0 |  |  | Cl=0 at alpha= | -2.055 | deg
|  |  |  | @ Cl=0.1, Cd= | 0.0055227
|  |  |  | @ Cl=0.4, Cd= | 0.0054394
|  |  |  | @ Cl=0.6, Cd= | 0.0055132
alpha (deg) | Cl | Cd | Cm | Cl/Cd
-20 | -1.8339 | 0.0198 | -0.0434 | -92.6212
-19.5 | -1.8056 | 0.01876 | -0.0389 | -96.2473
-19 | -1.7708 | 0.01769 | -0.0356 | -100.1018
-18.5 | -1.7365 | 0.01644 | -0.0322 | -105.6265
-18 | -1.6958 | 0.01563 | -0.0296 | -108.4965
-17.5 | -1.6407 | 0.01474 | -0.0298 | -111.3094
-17 | -1.5782 | 0.01391 | -0.0315 | -113.4579
-16.5 | -1.4952 | 0.01318 | -0.0375 | -113.4446
-16 | -1.455 | 0.01276 | -0.0343 | -114.0282
-15.5 | -1.4111 | 0.01233 | -0.0318 | -114.4444
-15 | -1.3655 | 0.0119 | -0.0295 | -114.7479
-14.5 | -1.319 | 0.01148 | -0.0274 | -114.8955
-14 | -1.2717 | 0.01104 | -0.0255 | -115.1902
-13.5 | -1.2233 | 0.01059 | -0.0237 | -115.5146
-13 | -1.1745 | 0.01014 | -0.022 | -115.8284
-12.5 | -1.1249 | 0.00974 | -0.0204 | -115.4928
-12 | -1.0745 | 0.00936 | -0.0189 | -114.797
-11.5 | -1.023 | 0.00905 | -0.0176 | -113.0387
-11 | -0.971 | 0.00877 | -0.0164 | -110.7184
-10.5 | -0.9186 | 0.00851 | -0.0153 | -107.9436
-10 | -0.8659 | 0.00824 | -0.0142 | -105.085
-9.5 | -0.8133 | 0.00795 | -0.013 | -102.3019
-9 | -0.7604 | 0.00764 | -0.012 | -99.5288
-8.5 | -0.7067 | 0.00741 | -0.011 | -95.3711
-8 | -0.6528 | 0.00722 | -0.0101 | -90.4155
-7.5 | -0.5984 | 0.00702 | -0.0093 | -85.2422
-7 | -0.5445 | 0.00682 | -0.0085 | -79.8387
-6.5 | -0.4902 | 0.00661 | -0.0076 | -74.1604
-6 | -0.4356 | 0.00647 | -0.0069 | -67.3261
-5.5 | -0.3806 | 0.00632 | -0.0062 | -60.2215
-5 | -0.3261 | 0.00617 | -0.0055 | -52.8525
-4.5 | -0.2707 | 0.00605 | -0.0049 | -44.7438
-4 | -0.2158 | 0.00595 | -0.0043 | -36.2689
-3.5 | -0.1604 | 0.00583 | -0.0038 | -27.5129
-3 | -0.1051 | 0.00575 | -0.0032 | -18.2783
-2.5 | -0.0494 | 0.00567 | -0.0028 | -8.7125
-2 | 0.0061 | 0.0056 | -0.0023 | 1.0893
-1.5 | 0.0619 | 0.00555 | -0.002 | 11.1532
-1 | 0.1178 | 0.00551 | -0.0016 | 21.3793
-0.5 | 0.1735 | 0.00548 | -0.0012 | 31.6606
0 | 0.2294 | 0.00544 | -0.001 | 42.1691
0.5 | 0.2851 | 0.00544 | -0.0007 | 52.4081
1 | 0.3412 | 0.00542 | -0.0005 | 62.952
1.5 | 0.3967 | 0.00544 | -0.0002 | 72.9228
2 | 0.4528 | 0.00543 | -0.0001 | 83.3886
2.5 | 0.5079 | 0.00547 | 0.0002 | 92.8519
3 | 0.5637 | 0.00548 | 0.0004 | 102.865
3.5 | 0.6183 | 0.00553 | 0.0007 | 111.8083
4 | 0.6728 | 0.0055 | 0.001 | 122.3273
4.5 | 0.7061 | 0.00468 | 0.0056 | 150.8761
5 | 0.7516 | 0.00447 | 0.0078 | 168.1432
5.5 | 0.8003 | 0.00448 | 0.0094 | 178.6384
6 | 0.8508 | 0.00461 | 0.0104 | 184.5553
6.5 | 0.9022 | 0.00476 | 0.0113 | 189.5378
7 | 0.9542 | 0.00498 | 0.0119 | 191.6064
7.5 | 1.0055 | 0.00529 | 0.0126 | 190.0756
8 | 1.0557 | 0.00569 | 0.0133 | 185.536
8.5 | 1.1083 | 0.00611 | 0.0135 | 181.3912
9 | 1.1592 | 0.00648 | 0.014 | 178.8889
9.5 | 1.2195 | 0.00709 | 0.0121 | 172.0028
10 | 1.2801 | 0.00775 | 0.01 | 165.1742
10.5 | 1.3366 | 0.00842 | 0.0087 | 158.7411
11 | 1.3873 | 0.00912 | 0.0086 | 152.1162
11.5 | 1.4254 | 0.00967 | 0.0114 | 147.4043
12 | 1.4775 | 0.01036 | 0.0108 | 142.6158
12.5 | 1.5283 | 0.01105 | 0.0104 | 138.3077
13 | 1.5783 | 0.01179 | 0.0099 | 133.8677
13.5 | 1.6221 | 0.01257 | 0.0106 | 129.0453
14 | 1.6621 | 0.01343 | 0.0115 | 123.7602
14.5 | 1.7003 | 0.01441 | 0.0124 | 117.9944
15 | 1.7349 | 0.01566 | 0.0132 | 110.7854
15.5 | 1.7589 | 0.01729 | 0.0151 | 101.7293
16 | 1.7701 | 0.01962 | 0.018 | 90.2192
16.5 | 1.783 | 0.0223 | 0.0197 | 79.9552
17 | 1.7859 | 0.02609 | 0.0211 | 68.4515
17.5 | 1.7851 | 0.0304 | 0.0222 | 58.7204
18 | 1.7804 | 0.03552 | 0.0225 | 50.1239
18.5 | 1.7704 | 0.04144 | 0.0221 | 42.722
19 | 1.7507 | 0.04865 | 0.0213 | 35.9856
19.5 | 1.7335 | 0.05589 | 0.02 | 31.0163
20 | 1.713 | 0.06375 | 0.0183 | 26.8706

## 147. Re 20M Mach 0.10 (1)
BIGFOIL.COM POLAR EXPORT
NACA35113
NACA35113 |  |  |  | Cl Max: | 1.616 | at alpha= | 15.5 | deg
JavaFoil+Calcfoil stall+Eppler ext transition |  |  |  | L/D Max: | 144.121 | at alpha= | 8 | deg
Re: | 20000000 |  |  | Cd Min: | 0.00758 | at alpha= | 4 | deg
Mach: | 0.1 |  |  | Cl=0 at alpha= | -1.7 | deg
|  |  |  | @ Cl=0.1, Cd= | 0.0088846
|  |  |  | @ Cl=0.4, Cd= | 0.0091802
|  |  |  | @ Cl=0.6, Cd= | 0.0087387
alpha (deg) | Cl | Cd | Cm | Cl/Cd
-14.5 | -0.731 | 0.08988 | 0.005 | -8.138
-14 | -0.736 | 0.08507 | 0.005 | -8.65
-13.5 | -0.739 | 0.07982 | 0.005 | -9.253
-13 | -0.739 | 0.07473 | 0.005 | -9.885
-12.5 | -0.737 | 0.06968 | 0.005 | -10.572
-12 | -0.73 | 0.06467 | 0.005 | -11.285
-11.5 | -0.721 | 0.05967 | 0.006 | -12.08
-11 | -0.709 | 0.05485 | 0.006 | -12.929
-10.5 | -0.696 | 0.04942 | 0.006 | -14.083
-10 | -0.684 | 0.04207 | 0.006 | -16.265
-9.5 | -0.781 | 0.00941 | 0.008 | -82.958
-9 | -0.749 | 0.01034 | 0.008 | -72.499
-8.5 | -0.714 | 0.00997 | 0.008 | -71.652
-8 | -0.676 | 0.01048 | 0.008 | -64.473
-7.5 | -0.634 | 0.01018 | 0.008 | -62.273
-7 | -0.589 | 0.0099 | 0.008 | -59.538
-6.5 | -0.542 | 0.00965 | 0.008 | -56.18
-6 | -0.492 | 0.0095 | 0.007 | -51.785
-5.5 | -0.439 | 0.01008 | 0.007 | -43.598
-5 | -0.386 | 0.00986 | 0.007 | -39.093
-4.5 | -0.33 | 0.00965 | 0.007 | -34.207
-4 | -0.273 | 0.00951 | 0.007 | -28.733
-3.5 | -0.215 | 0.00924 | 0.006 | -23.292
-3 | -0.156 | 0.00909 | 0.006 | -17.187
-2.5 | -0.097 | 0.00897 | 0.006 | -10.776
-2 | -0.036 | 0.0089 | 0.006 | -4.087
-1.5 | 0.024 | 0.00876 | 0.006 | 2.77
-1 | 0.085 | 0.00871 | 0.005 | 9.785
-0.5 | 0.146 | 0.00942 | 0.005 | 15.542
0 | 0.208 | 0.00938 | 0.005 | 22.147
0.5 | 0.269 | 0.00931 | 0.004 | 28.867
1 | 0.33 | 0.00927 | 0.004 | 35.565
1.5 | 0.39 | 0.00929 | 0.004 | 42.025
2 | 0.451 | 0.00862 | 0.003 | 52.302
2.5 | 0.512 | 0.0087 | 0.003 | 58.82
3 | 0.572 | 0.00872 | 0.003 | 65.568
3.5 | 0.632 | 0.00876 | 0.002 | 72.17
4 | 0.692 | 0.00758 | 0.002 | 91.338
4.5 | 0.752 | 0.00782 | 0.002 | 96.157
5 | 0.812 | 0.0078 | 0.001 | 104.069
5.5 | 0.871 | 0.008 | 0.001 | 108.902
6 | 0.93 | 0.00823 | 0.001 | 113.092
6.5 | 0.989 | 0.00807 | 0 | 122.59
7 | 1.047 | 0.00839 | 0 | 124.853
7.5 | 1.104 | 0.00836 | -0.001 | 132.118
8 | 1.161 | 0.00806 | -0.001 | 144.121
8.5 | 1.216 | 0.00916 | -0.002 | 132.661
9 | 1.267 | 0.00966 | -0.002 | 131.209
9.5 | 1.315 | 0.01036 | -0.002 | 126.962
10 | 1.359 | 0.01126 | -0.003 | 120.65
10.5 | 1.398 | 0.01234 | -0.003 | 113.293
11 | 1.435 | 0.01358 | -0.004 | 105.682
11.5 | 1.469 | 0.0149 | -0.004 | 98.602
12 | 1.501 | 0.01636 | -0.005 | 91.729
12.5 | 1.529 | 0.01801 | -0.005 | 84.912
13 | 1.553 | 0.01983 | -0.006 | 78.332
13.5 | 1.573 | 0.02187 | -0.006 | 71.936
14 | 1.59 | 0.02404 | -0.007 | 66.129
14.5 | 1.603 | 0.02641 | -0.007 | 60.705
15 | 1.612 | 0.02901 | -0.008 | 55.574
15.5 | 1.616 | 0.03186 | -0.008 | 50.719
16 | 1.615 | 0.03481 | -0.008 | 46.387
16.5 | 1.609 | 0.03804 | -0.009 | 42.299
17 | 1.599 | 0.04147 | -0.009 | 38.558
17.5 | 1.585 | 0.04523 | -0.01 | 35.037
18 | 1.567 | 0.0492 | -0.01 | 31.846
18.5 | 1.545 | 0.05333 | -0.011 | 28.977
19 | 1.521 | 0.05773 | -0.011 | 26.34
19.5 | 1.493 | 0.06237 | -0.012 | 23.935
20 | 1.462 | 0.0673 | -0.012 | 21.727

## 148. Re 20M Mach 0.10 (2)
BIGFOIL.COM POLAR EXPORT
NACA35113
NACA35113 |  |  |  | Cl Max: | 1.7796 | at alpha= | 16.5 | deg
XFOIL ncrit=9 |  |  |  | L/D Max: | 192.505 | at alpha= | 7 | deg
Re: | 20000000 |  |  | Cd Min: | 0.06888 | at alpha= | 20 | deg
Mach: | 0.1 |  |  | Cl=0 at alpha= | -2.0582 | deg
|  |  |  | @ Cl=0.1, Cd= | 0.0055268
|  |  |  | @ Cl=0.4, Cd= | 0.0054499
|  |  |  | @ Cl=0.6, Cd= | 0.0055195
alpha (deg) | Cl | Cd | Cm | Cl/Cd
-20 | -1.8298 | 0.02212 | -0.0539 | -82.7215
-19.5 | -1.8085 | 0.02081 | -0.0483 | -86.9053
-19 | -1.7811 | 0.01948 | -0.0434 | -91.4322
-18.5 | -1.749 | 0.01804 | -0.0393 | -96.9512
-18 | -1.7101 | 0.01699 | -0.036 | -100.6533
-17.5 | -1.6571 | 0.01582 | -0.0354 | -104.7472
-17 | -1.5956 | 0.01468 | -0.0365 | -108.6921
-16.5 | -1.5109 | 0.01377 | -0.0422 | -109.724
-16 | -1.471 | 0.01327 | -0.0384 | -110.8515
-15.5 | -1.4268 | 0.01276 | -0.0355 | -111.8182
-15 | -1.3807 | 0.01229 | -0.033 | -112.3434
-14.5 | -1.3334 | 0.01181 | -0.0306 | -112.9043
-14 | -1.2851 | 0.01138 | -0.0284 | -112.9262
-13.5 | -1.2357 | 0.01092 | -0.0264 | -113.1593
-13 | -1.186 | 0.01044 | -0.0244 | -113.6015
-12.5 | -1.1357 | 0.01 | -0.0226 | -113.57
-12 | -1.0849 | 0.00954 | -0.0209 | -113.7212
-11.5 | -1.0329 | 0.00919 | -0.0194 | -112.3939
-11 | -0.9801 | 0.00889 | -0.018 | -110.2475
-10.5 | -0.9269 | 0.0086 | -0.0167 | -107.7791
-10 | -0.8734 | 0.00833 | -0.0154 | -104.8499
-9.5 | -0.8199 | 0.00805 | -0.0142 | -101.8509
-9 | -0.7664 | 0.00772 | -0.013 | -99.2746
-8.5 | -0.7122 | 0.00746 | -0.012 | -95.4692
-8 | -0.6577 | 0.00726 | -0.011 | -90.5923
-7.5 | -0.6027 | 0.00706 | -0.0101 | -85.3683
-7 | -0.5481 | 0.00687 | -0.0091 | -79.7817
-6.5 | -0.4934 | 0.00664 | -0.0082 | -74.3072
-6 | -0.4384 | 0.0065 | -0.0074 | -67.4462
-5.5 | -0.3828 | 0.00634 | -0.0067 | -60.3785
-5 | -0.3279 | 0.00619 | -0.0059 | -52.9725
-4.5 | -0.2722 | 0.00606 | -0.0052 | -44.9175
-4 | -0.2168 | 0.00596 | -0.0046 | -36.3758
-3.5 | -0.161 | 0.00584 | -0.004 | -27.5685
-3 | -0.1053 | 0.00576 | -0.0034 | -18.2812
-2.5 | -0.0493 | 0.00567 | -0.003 | -8.6949
-2 | 0.0065 | 0.00561 | -0.0025 | 1.1586
-1.5 | 0.0628 | 0.00556 | -0.0021 | 11.295
-1 | 0.1189 | 0.00551 | -0.0017 | 21.5789
-0.5 | 0.175 | 0.00548 | -0.0013 | 31.9343
0 | 0.2312 | 0.00545 | -0.001 | 42.422
0.5 | 0.2873 | 0.00544 | -0.0007 | 52.8125
1 | 0.3437 | 0.00542 | -0.0005 | 63.4133
1.5 | 0.3996 | 0.00545 | -0.0002 | 73.3211
2 | 0.456 | 0.00544 | 0 | 83.8235
2.5 | 0.5114 | 0.00547 | 0.0003 | 93.4918
3 | 0.5676 | 0.00549 | 0.0004 | 103.388
3.5 | 0.6226 | 0.00554 | 0.0008 | 112.3827
4 | 0.6774 | 0.00552 | 0.0011 | 122.7174
4.5 | 0.7108 | 0.00469 | 0.0058 | 151.5565
5 | 0.7565 | 0.00448 | 0.0081 | 168.8616
5.5 | 0.8056 | 0.00449 | 0.0096 | 179.4209
6 | 0.8565 | 0.00462 | 0.0107 | 185.3896
6.5 | 0.9082 | 0.00477 | 0.0116 | 190.3983
7 | 0.9606 | 0.00499 | 0.0123 | 192.505
7.5 | 1.0123 | 0.0053 | 0.013 | 191
8 | 1.0629 | 0.00571 | 0.0138 | 186.1471
8.5 | 1.1159 | 0.00614 | 0.0139 | 181.7427
9 | 1.1678 | 0.00652 | 0.0144 | 179.1104
9.5 | 1.229 | 0.00714 | 0.0124 | 172.1289
10 | 1.2899 | 0.00782 | 0.0104 | 164.9488
10.5 | 1.3466 | 0.00851 | 0.0093 | 158.2374
11 | 1.3968 | 0.00922 | 0.0095 | 151.4967
12 | 1.4879 | 0.01053 | 0.0118 | 141.301
12.5 | 1.5391 | 0.01123 | 0.0114 | 137.0525
13 | 1.5884 | 0.012 | 0.0113 | 132.3667
13.5 | 1.6305 | 0.01283 | 0.0123 | 127.085
14 | 1.6702 | 0.01377 | 0.0134 | 121.2927
14.5 | 1.7064 | 0.01493 | 0.0144 | 114.2934
15 | 1.7407 | 0.01634 | 0.0151 | 106.53
15.5 | 1.7581 | 0.01833 | 0.0177 | 95.9138
16 | 1.7691 | 0.02101 | 0.02 | 84.2028
16.5 | 1.7796 | 0.02416 | 0.0214 | 73.6589
17 | 1.7784 | 0.02857 | 0.0226 | 62.2471
17.5 | 1.7739 | 0.0334 | 0.0235 | 53.1108
18 | 1.7642 | 0.03915 | 0.0236 | 45.0626
18.5 | 1.7535 | 0.04529 | 0.0231 | 38.7172
19 | 1.7253 | 0.05369 | 0.0218 | 32.1345
19.5 | 1.7065 | 0.06129 | 0.0202 | 27.843
20 | 1.6889 | 0.06888 | 0.0185 | 24.5195

## 149. Re 20M Mach 0.25 (1)
BIGFOIL.COM POLAR EXPORT
NACA35113
NACA35113 |  |  |  | Cl Max: | 1.566 | at alpha= | 14 | deg
JavaFoil+Calcfoil stall+Eppler ext transition |  |  |  | L/D Max: | 139.803 | at alpha= | 7.5 | deg
Re: | 20000000 |  |  | Cd Min: | 0.00734 | at alpha= | 4 | deg
Mach: | 0.25 |  |  | Cl=0 at alpha= | -1.7016 | deg
|  |  |  | @ Cl=0.1, Cd= | 0.0089503
|  |  |  | @ Cl=0.4, Cd= | 0.0088109
|  |  |  | @ Cl=0.6, Cd= | 0.008951
alpha (deg) | Cl | Cd | Cm | Cl/Cd
-13.5 | -0.575 | 0.08955 | 0.005 | -6.419
-13 | -0.599 | 0.08373 | 0.005 | -7.148
-12.5 | -0.617 | 0.07831 | 0.005 | -7.885
-12 | -0.629 | 0.07288 | 0.005 | -8.637
-11.5 | -0.637 | 0.06763 | 0.005 | -9.418
-11 | -0.64 | 0.06225 | 0.005 | -10.284
-10.5 | -0.638 | 0.05757 | 0.005 | -11.086
-10 | -0.632 | 0.05296 | 0.005 | -11.931
-9.5 | -0.622 | 0.04805 | 0.006 | -12.938
-9 | -0.608 | 0.04282 | 0.006 | -14.204
-8.5 | -0.702 | 0.00897 | 0.008 | -78.248
-8 | -0.67 | 0.01013 | 0.008 | -66.16
-7.5 | -0.633 | 0.01061 | 0.008 | -59.704
-7 | -0.592 | 0.01026 | 0.008 | -57.713
-6.5 | -0.547 | 0.00995 | 0.008 | -54.985
-6 | -0.499 | 0.00973 | 0.008 | -51.218
-5.5 | -0.447 | 0.01037 | 0.007 | -43.102
-5 | -0.393 | 0.01009 | 0.007 | -38.94
-4.5 | -0.337 | 0.00991 | 0.007 | -34.012
-4 | -0.279 | 0.0097 | 0.007 | -28.8
-3.5 | -0.22 | 0.0095 | 0.007 | -23.201
-3 | -0.16 | 0.00926 | 0.006 | -17.292
-2.5 | -0.099 | 0.00917 | 0.006 | -10.811
-2 | -0.037 | 0.00914 | 0.006 | -4.086
-1.5 | 0.025 | 0.00846 | 0.006 | 2.947
-1 | 0.088 | 0.00896 | 0.005 | 9.768
-0.5 | 0.15 | 0.00891 | 0.005 | 16.888
0 | 0.213 | 0.00959 | 0.005 | 22.239
0.5 | 0.276 | 0.00888 | 0.005 | 31.065
1 | 0.338 | 0.00887 | 0.004 | 38.151
1.5 | 0.401 | 0.00881 | 0.004 | 45.487
2 | 0.463 | 0.00883 | 0.004 | 52.43
2.5 | 0.525 | 0.00892 | 0.003 | 58.863
3 | 0.587 | 0.00893 | 0.003 | 65.79
3.5 | 0.649 | 0.00903 | 0.003 | 71.865
4 | 0.711 | 0.00734 | 0.002 | 96.832
4.5 | 0.772 | 0.00752 | 0.002 | 102.674
5 | 0.833 | 0.00776 | 0.001 | 107.446
5.5 | 0.894 | 0.00782 | 0.001 | 114.331
6 | 0.954 | 0.0081 | 0.001 | 117.846
6.5 | 1.014 | 0.00804 | 0 | 126.224
7 | 1.073 | 0.00839 | 0 | 127.937
7.5 | 1.131 | 0.00809 | -0.001 | 139.803
8 | 1.188 | 0.00915 | -0.001 | 129.907
8.5 | 1.243 | 0.00969 | -0.002 | 128.242
9 | 1.293 | 0.01035 | -0.002 | 124.963
9.5 | 1.338 | 0.01125 | -0.003 | 118.919
10 | 1.379 | 0.01249 | -0.003 | 110.397
10.5 | 1.416 | 0.01393 | -0.003 | 101.658
11 | 1.45 | 0.01546 | -0.004 | 93.823
11.5 | 1.481 | 0.01716 | -0.004 | 86.27
12 | 1.508 | 0.01905 | -0.005 | 79.155
12.5 | 1.531 | 0.02107 | -0.005 | 72.641
13 | 1.548 | 0.02336 | -0.006 | 66.26
13.5 | 1.56 | 0.02586 | -0.006 | 60.299
14 | 1.566 | 0.02856 | -0.007 | 54.826
14.5 | 1.566 | 0.03161 | -0.007 | 49.557
15 | 1.561 | 0.03487 | -0.008 | 44.761
15.5 | 1.548 | 0.03832 | -0.008 | 40.391
16 | 1.526 | 0.04212 | -0.009 | 36.22
16.5 | 1.496 | 0.04625 | -0.009 | 32.344
17 | 1.459 | 0.05078 | -0.009 | 28.736
17.5 | 1.416 | 0.05563 | -0.01 | 25.444
18 | 1.365 | 0.06087 | -0.01 | 22.43
18.5 | 1.309 | 0.06651 | -0.011 | 19.679
19 | 1.247 | 0.07253 | -0.011 | 17.186

## 150. Re 20M Mach 0.25 (2)
BIGFOIL.COM POLAR EXPORT
NACA35113
NACA35113 |  |  |  | Cl Max: | 1.7439 | at alpha= | 15.5 | deg
XFOIL ncrit=9 |  |  |  | L/D Max: | 196.957 | at alpha= | 7 | deg
Re: | 20000000 |  |  | Cd Min: | 0.18906 | at alpha= | -20 | deg
Mach: | 0.25 |  |  | Cl=0 at alpha= | -2.0789 | deg
|  |  |  | @ Cl=0.1, Cd= | 0.0055631
|  |  |  | @ Cl=0.4, Cd= | 0.00547
|  |  |  | @ Cl=0.6, Cd= | 0.0055475
alpha (deg) | Cl | Cd | Cm | Cl/Cd
-20 | -0.6962 | 0.18906 | 0.0213 | -3.6824
-19.5 | -0.6759 | 0.18211 | 0.0156 | -3.7115
-19 | -0.6766 | 0.17013 | 0.0072 | -3.977
-17 | -1.5894 | 0.02635 | -0.0767 | -60.3188
-16.5 | -1.5624 | 0.02172 | -0.0738 | -71.9337
-16 | -1.5265 | 0.01925 | -0.0692 | -79.2987
-15 | -1.4553 | 0.01607 | -0.0569 | -90.56
-14.5 | -1.4098 | 0.01488 | -0.0519 | -94.7446
-14 | -1.3611 | 0.01386 | -0.0474 | -98.2035
-13.5 | -1.3092 | 0.01301 | -0.0434 | -100.6303
-13 | -1.2554 | 0.01224 | -0.0397 | -102.5654
-12.5 | -1.2004 | 0.01162 | -0.0364 | -103.3046
-12 | -1.1446 | 0.011 | -0.0334 | -104.0545
-11.5 | -1.0889 | 0.01037 | -0.0305 | -105.0048
-11 | -1.0325 | 0.00979 | -0.0278 | -105.4648
-10.5 | -0.9754 | 0.0093 | -0.0254 | -104.8817
-10 | -0.9175 | 0.00889 | -0.0232 | -103.2058
-9.5 | -0.8595 | 0.00853 | -0.0212 | -100.762
-9 | -0.8012 | 0.00823 | -0.0194 | -97.3512
-8.5 | -0.7433 | 0.00786 | -0.0176 | -94.5674
-8 | -0.6857 | 0.00755 | -0.0159 | -90.8212
-7.5 | -0.6275 | 0.00728 | -0.0144 | -86.1951
-7 | -0.5694 | 0.00707 | -0.013 | -80.5375
-6.5 | -0.5113 | 0.00685 | -0.0116 | -74.6423
-6 | -0.4539 | 0.00663 | -0.0103 | -68.4615
-5.5 | -0.3958 | 0.00645 | -0.0092 | -61.3643
-5 | -0.338 | 0.00631 | -0.0081 | -53.5658
-4.5 | -0.2802 | 0.00613 | -0.0071 | -45.7096
-4 | -0.2224 | 0.00603 | -0.0062 | -36.8823
-3.5 | -0.1645 | 0.00589 | -0.0053 | -27.9287
-3 | -0.1067 | 0.00582 | -0.0046 | -18.3333
-2.5 | -0.0486 | 0.00571 | -0.0039 | -8.5114
-2 | 0.0091 | 0.00566 | -0.0032 | 1.6078
-1.5 | 0.0674 | 0.00558 | -0.0027 | 12.0789
-1 | 0.1252 | 0.00555 | -0.0022 | 22.5586
-0.5 | 0.1834 | 0.0055 | -0.0017 | 33.3455
0 | 0.2414 | 0.00549 | -0.0013 | 43.9709
0.5 | 0.2995 | 0.00546 | -0.0009 | 54.8535
1 | 0.3575 | 0.00547 | -0.0005 | 65.3565
1.5 | 0.4156 | 0.00547 | -0.0002 | 75.9781
2 | 0.4738 | 0.00548 | 0.0001 | 86.4599
2.5 | 0.5314 | 0.00551 | 0.0004 | 96.4428
3 | 0.5893 | 0.00554 | 0.0007 | 106.3718
3.5 | 0.6465 | 0.00558 | 0.0011 | 115.8602
4 | 0.703 | 0.00559 | 0.0016 | 125.7603
4.5 | 0.737 | 0.00473 | 0.0067 | 155.814
5 | 0.7837 | 0.00456 | 0.0093 | 171.864
5.5 | 0.8348 | 0.00455 | 0.0111 | 183.4725
6 | 0.8878 | 0.00471 | 0.0123 | 188.4926
6.5 | 0.9414 | 0.00486 | 0.0135 | 193.7037
7 | 0.9966 | 0.00506 | 0.0143 | 196.9565
7.5 | 1.0506 | 0.00539 | 0.0153 | 194.9165
8 | 1.1036 | 0.00582 | 0.0163 | 189.622
8.5 | 1.1593 | 0.00629 | 0.0167 | 184.3084
9 | 1.2162 | 0.00675 | 0.0168 | 180.1778
9.5 | 1.2821 | 0.00744 | 0.0148 | 172.3253
10.5 | 1.4017 | 0.00901 | 0.0131 | 155.5716
11 | 1.4477 | 0.00981 | 0.0151 | 147.5739
11.5 | 1.4915 | 0.01066 | 0.0174 | 139.9156
12 | 1.5441 | 0.0115 | 0.0178 | 134.2696
12.5 | 1.5897 | 0.01243 | 0.0192 | 127.8922
13 | 1.6328 | 0.01349 | 0.0205 | 121.0378
13.5 | 1.6688 | 0.01502 | 0.022 | 111.1052
14 | 1.7029 | 0.01691 | 0.0228 | 100.7037
14.5 | 1.7317 | 0.01941 | 0.0232 | 89.2169
15 | 1.7408 | 0.02279 | 0.0254 | 76.3844
15.5 | 1.7439 | 0.0272 | 0.0266 | 64.114
16 | 1.7393 | 0.03255 | 0.0273 | 53.4347
16.5 | 1.7275 | 0.03858 | 0.0278 | 44.7771
17 | 1.7039 | 0.0457 | 0.0281 | 37.2845
18 | 1.6586 | 0.06093 | 0.0268 | 27.2214
18.5 | 1.6357 | 0.06918 | 0.025 | 23.6441
19 | 1.6058 | 0.07852 | 0.0226 | 20.4508
19.5 | 1.5861 | 0.08694 | 0.0201 | 18.2436
20 | 1.5696 | 0.09511 | 0.0175 | 16.503

## 151. Re 20M Mach 0.50 (1)
BIGFOIL.COM POLAR EXPORT
NACA35113
NACA35113 |  |  |  | Cl Max: | 1.435 | at alpha= | 10.5 | deg
JavaFoil+Calcfoil stall+Eppler ext transition |  |  |  | L/D Max: | 124.146 | at alpha= | 5 | deg
Re: | 20000000 |  |  | Cd Min: | 0.00743 | at alpha= | 4.5 | deg
Mach: | 0.5 |  |  | Cl=0 at alpha= | -1.7029 | deg
|  |  |  | @ Cl=0.1, Cd= | 0.0091063
|  |  |  | @ Cl=0.4, Cd= | 0.0086132
|  |  |  | @ Cl=0.6, Cd= | 0.0088465
alpha (deg) | Cl | Cd | Cm | Cl/Cd
-20 | -0.995 | 0.1739 | 0.005 | -5.723
-19.5 | -0.97 | 0.15695 | 0.005 | -6.183
-19 | -0.945 | 0.14597 | 0.005 | -6.474
-18.5 | -0.915 | 0.16278 | 0.005 | -5.619
-18 | -0.889 | 0.14596 | 0.005 | -6.093
-17.5 | -0.864 | 0.13381 | 0.005 | -6.458
-17 | -0.834 | 0.14609 | 0.005 | -5.71
-16.5 | -0.809 | 0.13001 | 0.005 | -6.219
-16 | -0.783 | 0.11736 | 0.006 | -6.673
-15.5 | -0.758 | 0.10844 | 0.006 | -6.986
-15 | -0.727 | 0.11412 | 0.005 | -6.375
-14.5 | -0.702 | 0.10261 | 0.006 | -6.841
-14 | -0.676 | 0.09304 | 0.006 | -7.27
-13.5 | -0.646 | 0.09939 | 0.005 | -6.504
-13 | -0.621 | 0.08806 | 0.006 | -7.051
-12.5 | -0.596 | 0.07793 | 0.006 | -7.643
-12 | -0.566 | 0.08078 | 0.005 | -7.001
-11.5 | -0.54 | 0.07209 | 0.006 | -7.494
-11 | -0.513 | 0.06764 | 0.006 | -7.584
-10.5 | -0.486 | 0.06272 | 0.006 | -7.754
-10 | -0.462 | 0.0552 | 0.006 | -8.375
-9.5 | -0.431 | 0.057 | 0.005 | -7.57
-9 | -0.406 | 0.0511 | 0.006 | -7.949
-8.5 | -0.376 | 0.05254 | 0.005 | -7.158
-8 | -0.35 | 0.04703 | 0.005 | -7.451
-7.5 | -0.321 | 0.04722 | 0.005 | -6.804
-7 | -0.293 | 0.04639 | 0.005 | -6.318
-6.5 | -0.265 | 0.04487 | 0.005 | -5.913
-6 | -0.354 | 0.0397 | 0.005 | -8.922
-5.5 | -0.363 | 0.03234 | 0.006 | -11.234
-5 | -0.405 | 0.01004 | 0.008 | -40.343
-4.5 | -0.357 | 0.00965 | 0.008 | -37.033
-4 | -0.302 | 0.0094 | 0.008 | -32.093
-3.5 | -0.241 | 0.00909 | 0.007 | -26.487
-3 | -0.176 | 0.00892 | 0.007 | -19.776
-2.5 | -0.11 | 0.00951 | 0.007 | -11.524
-2 | -0.041 | 0.00932 | 0.007 | -4.45
-1.5 | 0.028 | 0.00914 | 0.006 | 3.033
-1 | 0.098 | 0.00911 | 0.006 | 10.712
-0.5 | 0.168 | 0.00898 | 0.006 | 18.682
0 | 0.238 | 0.00899 | 0.005 | 26.492
0.5 | 0.308 | 0.009 | 0.005 | 34.207
1 | 0.378 | 0.00861 | 0.005 | 43.854
1.5 | 0.447 | 0.00862 | 0.004 | 51.835
2 | 0.516 | 0.00872 | 0.004 | 59.209
2.5 | 0.585 | 0.00879 | 0.004 | 66.553
3 | 0.654 | 0.00905 | 0.003 | 72.301
3.5 | 0.722 | 0.00921 | 0.003 | 78.472
4 | 0.79 | 0.00749 | 0.002 | 105.523
4.5 | 0.858 | 0.00743 | 0.002 | 115.365
5 | 0.924 | 0.00744 | 0.002 | 124.146
5.5 | 0.99 | 0.00814 | 0.001 | 121.659
6 | 1.054 | 0.00857 | 0.001 | 122.9
6.5 | 1.116 | 0.0091 | 0 | 122.622
7 | 1.175 | 0.00998 | 0 | 117.691
7.5 | 1.231 | 0.01082 | -0.001 | 113.772
8 | 1.283 | 0.0123 | -0.001 | 104.314
8.5 | 1.33 | 0.01399 | -0.002 | 95.047
9 | 1.369 | 0.01628 | -0.002 | 84.049
9.5 | 1.399 | 0.01933 | -0.003 | 72.39
10 | 1.423 | 0.0227 | -0.003 | 62.681
10.5 | 1.435 | 0.02628 | -0.004 | 54.603
11 | 1.431 | 0.03028 | -0.004 | 47.273
11.5 | 1.393 | 0.03492 | -0.005 | 39.893
12 | 1.281 | 0.04087 | -0.005 | 31.349
12.5 | 0.872 | 0.04798 | -0.005 | 18.174
13 | 0.9 | 0.05112 | -0.006 | 17.599
13.5 | 0.925 | 0.05688 | -0.006 | 16.258
14 | 0.949 | 0.06395 | -0.007 | 14.839
14.5 | 0.968 | 0.07654 | -0.007 | 12.649
15 | 0.976 | 0.10148 | -0.007 | 9.614
15.5 | 0.991 | 0.12001 | -0.007 | 8.26

## 152. Re 20M Mach 0.50 (2)
BIGFOIL.COM POLAR EXPORT
NACA35113
NACA35113 |  |  |  | Cl Max: | 1.6709 | at alpha= | 12 | deg
XFOIL ncrit=9 |  |  |  | L/D Max: | 207.23 | at alpha= | 7.5 | deg
Re: | 20000000 |  |  | Cd Min: | 0.23538 | at alpha= | -20 | deg
Mach: | 0.5 |  |  | Cl=0 at alpha= | -2.1719 | deg
|  |  |  | @ Cl=0.1, Cd= | 0.0057679
|  |  |  | @ Cl=0.4, Cd= | 0.00564
|  |  |  | @ Cl=0.6, Cd= | 0.005726
alpha (deg) | Cl | Cd | Cm | Cl/Cd
-20 | -0.6354 | 0.23538 | 0.0377 | -2.6995
-18.5 | -0.5237 | 0.20586 | 0.0068 | -2.544
-18 | -0.5084 | 0.19729 | 0.0026 | -2.5769
-17.5 | -0.4904 | 0.18974 | -0.0014 | -2.5846
-17 | -0.4716 | 0.18246 | -0.0052 | -2.5847
-16.5 | -0.4573 | 0.174 | -0.0095 | -2.6282
-16 | -0.4422 | 0.16589 | -0.0138 | -2.6656
-15 | -0.4133 | 0.14981 | -0.0222 | -2.7588
-14.5 | -0.4068 | 0.14029 | -0.0273 | -2.8997
-14 | -0.401 | 0.13111 | -0.0324 | -3.0585
-13.5 | -0.3912 | 0.12301 | -0.0368 | -3.1802
-13 | -0.3944 | 0.11303 | -0.0426 | -3.4893
-12.5 | -0.4007 | 0.10317 | -0.0485 | -3.8839
-12 | -0.4072 | 0.09378 | -0.0541 | -4.3421
-11.5 | -0.4142 | 0.08494 | -0.0594 | -4.8764
-11 | -0.4258 | 0.07615 | -0.0647 | -5.5916
-10.5 | -0.4427 | 0.06728 | -0.0703 | -6.58
-10 | -0.4599 | 0.05889 | -0.0773 | -7.8095
-9.5 | -0.4911 | 0.05229 | -0.0781 | -9.3919
-9 | -0.5319 | 0.04756 | -0.0702 | -11.1838
-8.5 | -0.5616 | 0.04081 | -0.0645 | -13.7613
-8 | -0.5839 | 0.03333 | -0.0579 | -17.5188
-7.5 | -0.5977 | 0.02543 | -0.0501 | -23.5037
-7 | -0.6134 | 0.01653 | -0.041 | -37.1083
-6.5 | -0.6 | 0.00947 | -0.0328 | -63.358
-6 | -0.5318 | 0.00772 | -0.0279 | -68.886
-5.5 | -0.4592 | 0.0072 | -0.024 | -63.7778
-5 | -0.3878 | 0.00682 | -0.0206 | -56.8622
-4.5 | -0.3175 | 0.00658 | -0.0177 | -48.2523
-4 | -0.2476 | 0.00638 | -0.0152 | -38.8088
-3.5 | -0.1797 | 0.0062 | -0.0128 | -28.9839
-3 | -0.1111 | 0.00605 | -0.0108 | -18.3636
-2.5 | -0.0443 | 0.00594 | -0.0089 | -7.4579
-2 | 0.0232 | 0.00582 | -0.0074 | 3.9863
-1.5 | 0.0899 | 0.00578 | -0.006 | 15.5536
-1 | 0.1569 | 0.0057 | -0.0048 | 27.5263
-0.5 | 0.2232 | 0.00567 | -0.0036 | 39.3651
0 | 0.2901 | 0.00564 | -0.0027 | 51.4362
0.5 | 0.3565 | 0.00564 | -0.0018 | 63.2092
1 | 0.4233 | 0.00564 | -0.001 | 75.0532
1.5 | 0.49 | 0.00566 | -0.0002 | 86.5724
2 | 0.5566 | 0.0057 | 0.0007 | 97.6491
2.5 | 0.6233 | 0.00574 | 0.0015 | 108.5889
3 | 0.6901 | 0.00581 | 0.0024 | 118.778
3.5 | 0.7568 | 0.00587 | 0.0034 | 128.9267
4.5 | 0.8583 | 0.00507 | 0.0116 | 169.2899
5 | 0.9101 | 0.00491 | 0.0159 | 185.3564
5.5 | 0.9672 | 0.00496 | 0.0193 | 195
6 | 1.0311 | 0.00512 | 0.0216 | 201.3867
6.5 | 1.0919 | 0.00536 | 0.0245 | 203.7127
7 | 1.1585 | 0.00561 | 0.0265 | 206.5062
7.5 | 1.2268 | 0.00592 | 0.0284 | 207.2297
8 | 1.3034 | 0.00642 | 0.0287 | 203.0218
8.5 | 1.388 | 0.00714 | 0.0275 | 194.3978
9 | 1.4586 | 0.00788 | 0.0292 | 185.1015
9.5 | 1.5323 | 0.00897 | 0.0301 | 170.825
10.5 | 1.6073 | 0.01235 | 0.0413 | 130.1457
11 | 1.6437 | 0.01534 | 0.0432 | 107.1512
11.5 | 1.6657 | 0.02019 | 0.043 | 82.5012
12 | 1.6709 | 0.02665 | 0.0419 | 62.6979
12.5 | 1.6484 | 0.03485 | 0.0408 | 47.2999
13.5 | 1.5679 | 0.05234 | 0.0399 | 29.9561
14 | 1.5296 | 0.06113 | 0.0392 | 25.0221
14.5 | 1.5035 | 0.06936 | 0.0383 | 21.6768
15 | 1.4797 | 0.0777 | 0.0368 | 19.0438
15.5 | 1.4585 | 0.08602 | 0.0352 | 16.9554
16 | 1.4355 | 0.09476 | 0.033 | 15.1488
17 | 1.4035 | 0.11135 | 0.0286 | 12.6044