## index
index | Re | Mach | Datasource
1 | 50000 | 0 | JavaFoil+Calcfoil stall+Eppler ext transition
2 | 50000 | 0 | XFOIL ncrit=9
3 | 50000 | 0.1 | JavaFoil+Calcfoil stall+Eppler ext transition
4 | 50000 | 0.1 | XFOIL ncrit=9
5 | 50000 | 0.25 | JavaFoil+Calcfoil stall+Eppler ext transition
6 | 50000 | 0.25 | XFOIL ncrit=9
7 | 50000 | 0.5 | JavaFoil+Calcfoil stall+Eppler ext transition
8 | 50000 | 0.5 | XFOIL ncrit=9
9 | 100000 | 0 | JavaFoil+Calcfoil stall+Eppler ext transition
10 | 100000 | 0 | XFOIL ncrit=9
11 | 100000 | 0.1 | JavaFoil+Calcfoil stall+Eppler ext transition
12 | 100000 | 0.1 | XFOIL ncrit=9
13 | 100000 | 0.25 | JavaFoil+Calcfoil stall+Eppler ext transition
14 | 100000 | 0.25 | XFOIL ncrit=9
15 | 100000 | 0.5 | JavaFoil+Calcfoil stall+Eppler ext transition
16 | 100000 | 0.5 | XFOIL ncrit=9
17 | 250000 | 0 | JavaFoil+Calcfoil stall+Eppler ext transition
18 | 250000 | 0 | XFOIL ncrit=9
19 | 250000 | 0.1 | JavaFoil+Calcfoil stall+Eppler ext transition
20 | 250000 | 0.1 | XFOIL ncrit=9
21 | 250000 | 0.25 | JavaFoil+Calcfoil stall+Eppler ext transition
22 | 250000 | 0.25 | XFOIL ncrit=9
23 | 250000 | 0.5 | JavaFoil+Calcfoil stall+Eppler ext transition
24 | 250000 | 0.5 | XFOIL ncrit=9
25 | 500000 | 0 | JavaFoil+Calcfoil stall+Eppler ext transition
26 | 500000 | 0 | XFOIL ncrit=9
27 | 500000 | 0.1 | JavaFoil+Calcfoil stall+Eppler ext transition
28 | 500000 | 0.1 | XFOIL ncrit=9
29 | 500000 | 0.25 | JavaFoil+Calcfoil stall+Eppler ext transition
30 | 500000 | 0.25 | XFOIL ncrit=9
31 | 500000 | 0.5 | JavaFoil+Calcfoil stall+Eppler ext transition
32 | 500000 | 0.5 | XFOIL ncrit=9
33 | 750000 | 0 | JavaFoil+Calcfoil stall+Eppler ext transition
34 | 750000 | 0 | XFOIL ncrit=9
35 | 750000 | 0.1 | JavaFoil+Calcfoil stall+Eppler ext transition
36 | 750000 | 0.1 | XFOIL ncrit=9
37 | 750000 | 0.25 | JavaFoil+Calcfoil stall+Eppler ext transition
38 | 750000 | 0.25 | XFOIL ncrit=9
39 | 750000 | 0.5 | JavaFoil+Calcfoil stall+Eppler ext transition
40 | 750000 | 0.5 | XFOIL ncrit=9
41 | 1000000 | 0 | JavaFoil+Calcfoil stall+Eppler ext transition
42 | 1000000 | 0 | XFOIL ncrit=9
43 | 1000000 | 0.1 | JavaFoil+Calcfoil stall+Eppler ext transition
44 | 1000000 | 0.1 | XFOIL ncrit=9
45 | 1000000 | 0.25 | JavaFoil+Calcfoil stall+Eppler ext transition
46 | 1000000 | 0.25 | XFOIL ncrit=9
47 | 1000000 | 0.5 | JavaFoil+Calcfoil stall+Eppler ext transition
48 | 1000000 | 0.5 | XFOIL ncrit=9
49 | 2000000 | 0 | JavaFoil+Calcfoil stall+Eppler ext transition
50 | 2000000 | 0 | XFOIL ncrit=9
51 | 2000000 | 0.1 | JavaFoil+Calcfoil stall+Eppler ext transition
52 | 2000000 | 0.1 | XFOIL ncrit=9
53 | 2000000 | 0.25 | JavaFoil+Calcfoil stall+Eppler ext transition
54 | 2000000 | 0.25 | XFOIL ncrit=9
55 | 2000000 | 0.5 | JavaFoil+Calcfoil stall+Eppler ext transition
56 | 2000000 | 0.5 | XFOIL ncrit=9
57 | 3000000 | 0 | JavaFoil+Calcfoil stall+Eppler ext transition
58 | 3000000 | 0 | XFOIL ncrit=9
59 | 3000000 | 0.1 | JavaFoil+Calcfoil stall+Eppler ext transition
60 | 3000000 | 0.1 | XFOIL ncrit=9
61 | 3000000 | 0.25 | JavaFoil+Calcfoil stall+Eppler ext transition
62 | 3000000 | 0.25 | XFOIL ncrit=9
63 | 3000000 | 0.5 | JavaFoil+Calcfoil stall+Eppler ext transition
64 | 3000000 | 0.5 | XFOIL ncrit=9
65 | 4000000 | 0 | JavaFoil+Calcfoil stall+Eppler ext transition
66 | 4000000 | 0 | XFOIL ncrit=9
67 | 4000000 | 0.1 | JavaFoil+Calcfoil stall+Eppler ext transition
68 | 4000000 | 0.1 | XFOIL ncrit=9
69 | 4000000 | 0.25 | JavaFoil+Calcfoil stall+Eppler ext transition
70 | 4000000 | 0.25 | XFOIL ncrit=9
71 | 4000000 | 0.5 | JavaFoil+Calcfoil stall+Eppler ext transition
72 | 4000000 | 0.5 | XFOIL ncrit=9
73 | 5000000 | 0 | JavaFoil+Calcfoil stall+Eppler ext transition
74 | 5000000 | 0 | XFOIL ncrit=9
75 | 5000000 | 0.1 | JavaFoil+Calcfoil stall+Eppler ext transition
76 | 5000000 | 0.1 | XFOIL ncrit=9
77 | 5000000 | 0.25 | JavaFoil+Calcfoil stall+Eppler ext transition
78 | 5000000 | 0.25 | XFOIL ncrit=9
79 | 5000000 | 0.5 | JavaFoil+Calcfoil stall+Eppler ext transition
80 | 5000000 | 0.5 | XFOIL ncrit=9
81 | 6000000 | 0 | JavaFoil+Calcfoil stall+Eppler ext transition
82 | 6000000 | 0 | XFOIL ncrit=9
83 | 6000000 | 0.1 | JavaFoil+Calcfoil stall+Eppler ext transition
84 | 6000000 | 0.1 | XFOIL ncrit=9
85 | 6000000 | 0.25 | JavaFoil+Calcfoil stall+Eppler ext transition
86 | 6000000 | 0.25 | XFOIL ncrit=9
87 | 6000000 | 0.5 | JavaFoil+Calcfoil stall+Eppler ext transition
88 | 6000000 | 0.5 | XFOIL ncrit=9
89 | 7000000 | 0 | JavaFoil+Calcfoil stall+Eppler ext transition
90 | 7000000 | 0 | XFOIL ncrit=9
91 | 7000000 | 0.1 | JavaFoil+Calcfoil stall+Eppler ext transition
92 | 7000000 | 0.1 | XFOIL ncrit=9
93 | 7000000 | 0.25 | JavaFoil+Calcfoil stall+Eppler ext transition
94 | 7000000 | 0.25 | XFOIL ncrit=9
95 | 7000000 | 0.5 | JavaFoil+Calcfoil stall+Eppler ext transition
96 | 7000000 | 0.5 | XFOIL ncrit=9
97 | 8000000 | 0 | JavaFoil+Calcfoil stall+Eppler ext transition
98 | 8000000 | 0 | XFOIL ncrit=9
99 | 8000000 | 0.1 | JavaFoil+Calcfoil stall+Eppler ext transition
100 | 8000000 | 0.1 | XFOIL ncrit=9
101 | 8000000 | 0.25 | JavaFoil+Calcfoil stall+Eppler ext transition
102 | 8000000 | 0.25 | XFOIL ncrit=9
103 | 8000000 | 0.5 | JavaFoil+Calcfoil stall+Eppler ext transition
104 | 8000000 | 0.5 | XFOIL ncrit=9
105 | 10000000 | 0 | JavaFoil+Calcfoil stall+Eppler ext transition
106 | 10000000 | 0 | XFOIL ncrit=9
107 | 10000000 | 0.1 | JavaFoil+Calcfoil stall+Eppler ext transition
108 | 10000000 | 0.1 | XFOIL ncrit=9
109 | 10000000 | 0.25 | JavaFoil+Calcfoil stall+Eppler ext transition
110 | 10000000 | 0.25 | XFOIL ncrit=9
111 | 10000000 | 0.5 | JavaFoil+Calcfoil stall+Eppler ext transition
112 | 10000000 | 0.5 | XFOIL ncrit=9
113 | 12000000 | 0 | JavaFoil+Calcfoil stall+Eppler ext transition
114 | 12000000 | 0 | XFOIL ncrit=9
115 | 12000000 | 0.1 | JavaFoil+Calcfoil stall+Eppler ext transition
116 | 12000000 | 0.1 | XFOIL ncrit=9
117 | 12000000 | 0.25 | JavaFoil+Calcfoil stall+Eppler ext transition
118 | 12000000 | 0.25 | XFOIL ncrit=9
119 | 12000000 | 0.5 | JavaFoil+Calcfoil stall+Eppler ext transition
120 | 12000000 | 0.5 | XFOIL ncrit=9
121 | 14000000 | 0 | JavaFoil+Calcfoil stall+Eppler ext transition
122 | 14000000 | 0 | XFOIL ncrit=9
123 | 14000000 | 0.1 | JavaFoil+Calcfoil stall+Eppler ext transition
124 | 14000000 | 0.1 | XFOIL ncrit=9
125 | 14000000 | 0.25 | JavaFoil+Calcfoil stall+Eppler ext transition
126 | 14000000 | 0.25 | XFOIL ncrit=9
127 | 14000000 | 0.5 | JavaFoil+Calcfoil stall+Eppler ext transition
128 | 14000000 | 0.5 | XFOIL ncrit=9
129 | 16000000 | 0 | JavaFoil+Calcfoil stall+Eppler ext transition
130 | 16000000 | 0 | XFOIL ncrit=9
131 | 16000000 | 0.1 | JavaFoil+Calcfoil stall+Eppler ext transition
132 | 16000000 | 0.1 | XFOIL ncrit=9
133 | 16000000 | 0.25 | JavaFoil+Calcfoil stall+Eppler ext transition
134 | 16000000 | 0.25 | XFOIL ncrit=9
135 | 16000000 | 0.5 | JavaFoil+Calcfoil stall+Eppler ext transition
136 | 16000000 | 0.5 | XFOIL ncrit=9
137 | 18000000 | 0 | JavaFoil+Calcfoil stall+Eppler ext transition
138 | 18000000 | 0 | XFOIL ncrit=9
139 | 18000000 | 0.1 | JavaFoil+Calcfoil stall+Eppler ext transition
140 | 18000000 | 0.1 | XFOIL ncrit=9
141 | 18000000 | 0.25 | JavaFoil+Calcfoil stall+Eppler ext transition
142 | 18000000 | 0.25 | XFOIL ncrit=9
143 | 18000000 | 0.5 | JavaFoil+Calcfoil stall+Eppler ext transition
144 | 18000000 | 0.5 | XFOIL ncrit=9
145 | 20000000 | 0 | JavaFoil+Calcfoil stall+Eppler ext transition
146 | 20000000 | 0 | XFOIL ncrit=9
147 | 20000000 | 0.1 | JavaFoil+Calcfoil stall+Eppler ext transition
148 | 20000000 | 0.1 | XFOIL ncrit=9
149 | 20000000 | 0.25 | JavaFoil+Calcfoil stall+Eppler ext transition
150 | 20000000 | 0.25 | XFOIL ncrit=9
151 | 20000000 | 0.5 | JavaFoil+Calcfoil stall+Eppler ext transition
152 | 20000000 | 0.5 | XFOIL ncrit=9

## 1. Re 50k Mach 0.00 (1)
BIGFOIL.COM POLAR EXPORT
NACA63A718
NACA63A718 |  |  |  | Cl Max: | 1.826 | at alpha= | 12 | deg
JavaFoil+Calcfoil stall+Eppler ext transition |  |  |  | L/D Max: | 44.121 | at alpha= | 5.5 | deg
Re: | 50000 |  |  | Cd Min: | 0.02158 | at alpha= | 0.5 | deg
Mach: | 0 |  |  | Cl=0 at alpha= | -5.6638 | deg
|  |  |  | @ Cl=0.1, Cd= | 0.023922
|  |  |  | @ Cl=0.4, Cd= | 0.023467
|  |  |  | @ Cl=0.6, Cd= | 0.023265
alpha (deg) | Cl | Cd | Cm | Cl/Cd
-20 | -0.657 | 0.27558 | -0.025 | -2.383
-19.5 | -0.668 | 0.2573 | -0.025 | -2.594
-19 | -0.677 | 0.24058 | -0.024 | -2.814
-18.5 | -0.685 | 0.22027 | -0.026 | -3.109
-18 | -0.691 | 0.2134 | -0.025 | -3.237
-17.5 | -0.695 | 0.19844 | -0.024 | -3.5
-17 | -0.696 | 0.19086 | -0.024 | -3.648
-16.5 | -0.695 | 0.17855 | -0.025 | -3.894
-16 | -0.692 | 0.15847 | -0.027 | -4.365
-15.5 | -0.685 | 0.15439 | -0.026 | -4.437
-15 | -0.675 | 0.1453 | -0.026 | -4.649
-14.5 | -0.663 | 0.13625 | -0.027 | -4.864
-14 | -0.647 | 0.12354 | -0.029 | -5.234
-13.5 | -0.627 | 0.11514 | -0.029 | -5.447
-13 | -0.605 | 0.10755 | -0.03 | -5.621
-12.5 | -0.579 | 0.10119 | -0.03 | -5.718
-12 | -0.55 | 0.09427 | -0.032 | -5.831
-11.5 | -0.518 | 0.08995 | -0.031 | -5.754
-11 | -0.483 | 0.0849 | -0.032 | -5.686
-10.5 | -0.451 | 0.07793 | -0.064 | -5.784
-10 | -0.413 | 0.07182 | -0.069 | -5.745
-9.5 | -0.374 | 0.06424 | -0.077 | -5.827
-9 | -0.362 | 0.0366 | -0.105 | -9.881
-8.5 | -0.276 | 0.06541 | -0.057 | -4.226
-8 | -0.23 | 0.0612 | -0.061 | -3.753
-7.5 | -0.182 | 0.05764 | -0.065 | -3.157
-7 | -0.134 | 0.05305 | -0.074 | -2.528
-6.5 | -0.097 | 0.02637 | -0.115 | -3.664
-6 | -0.039 | 0.025 | -0.117 | -1.569
-5.5 | 0.019 | 0.0241 | -0.118 | 0.804
-5 | 0.079 | 0.02338 | -0.12 | 3.365
-4.5 | 0.134 | 0.0248 | -0.116 | 5.424
-4 | 0.193 | 0.02448 | -0.117 | 7.864
-3.5 | 0.251 | 0.02416 | -0.118 | 10.387
-3 | 0.31 | 0.02382 | -0.119 | 13.024
-2.5 | 0.369 | 0.02357 | -0.12 | 15.666
-2 | 0.429 | 0.02337 | -0.122 | 18.354
-1.5 | 0.489 | 0.0232 | -0.123 | 21.077
-1 | 0.549 | 0.02324 | -0.124 | 23.626
-0.5 | 0.61 | 0.02327 | -0.125 | 26.206
0 | 0.688 | 0.022 | -0.127 | 31.294
0.5 | 0.749 | 0.02158 | -0.128 | 34.68
1 | 0.808 | 0.0225 | -0.129 | 35.917
1.5 | 0.868 | 0.0234 | -0.131 | 37.076
2 | 0.927 | 0.02398 | -0.132 | 38.658
2.5 | 0.981 | 0.02447 | -0.139 | 40.078
3 | 1.038 | 0.02512 | -0.139 | 41.343
3.5 | 1.096 | 0.02586 | -0.14 | 42.379
4 | 1.153 | 0.02667 | -0.141 | 43.233
4.5 | 1.208 | 0.02752 | -0.141 | 43.897
5 | 1.26 | 0.02861 | -0.141 | 44.033
5.5 | 1.312 | 0.02974 | -0.141 | 44.121
6 | 1.363 | 0.03094 | -0.141 | 44.051
6.5 | 1.413 | 0.03228 | -0.141 | 43.782
7 | 1.462 | 0.03369 | -0.142 | 43.406
7.5 | 1.51 | 0.03514 | -0.142 | 42.961
8 | 1.556 | 0.03676 | -0.143 | 42.321
8.5 | 1.601 | 0.03841 | -0.143 | 41.673
9 | 1.643 | 0.04032 | -0.144 | 40.755
9.5 | 1.681 | 0.04235 | -0.144 | 39.693
10 | 1.744 | 0.0472 | -0.148 | 36.943
10.5 | 1.772 | 0.05023 | -0.148 | 35.268
11 | 1.794 | 0.05297 | -0.148 | 33.873
11.5 | 1.814 | 0.05574 | -0.148 | 32.537
12 | 1.826 | 0.05908 | -0.148 | 30.902
12.5 | 1.576 | 0.10458 | -0.07 | 15.067
13 | 1.581 | 0.11058 | -0.056 | 14.301
13.5 | 1.588 | 0.11801 | -0.055 | 13.453
14 | 1.588 | 0.1264 | -0.054 | 12.566
14.5 | 1.583 | 0.13425 | -0.052 | 11.791
15 | 1.574 | 0.1473 | -0.054 | 10.683
15.5 | 1.56 | 0.15593 | -0.053 | 10.006
16 | 1.543 | 0.16285 | -0.051 | 9.474
16.5 | 1.522 | 0.17487 | -0.052 | 8.704
17 | 1.498 | 0.18739 | -0.049 | 7.993

## 2. Re 50k Mach 0.00 (2)
BIGFOIL.COM POLAR EXPORT
NACA63A718
NACA63A718 |  |  |  | Cl Max: | 0.9087 | at alpha= | 20 | deg
XFOIL ncrit=9 |  |  |  | L/D Max: | 5.3149 | at alpha= | 14.5 | deg
Re: | 50000 |  |  | Cd Min: | 0.24116 | at alpha= | 20 | deg
Mach: | 0 |  |  | Cl=0 at alpha= | 2.5245 | deg
|  |  |  | @ Cl=0.1, Cd= | 0.069317
|  |  |  | @ Cl=0.4, Cd= | 0.097788
|  |  |  | @ Cl=0.6, Cd= | 0.13097
alpha (deg) | Cl | Cd | Cm | Cl/Cd
-11.5 | -0.3461 | 0.15004 | -0.0278 | -2.3067
-11 | -0.3666 | 0.14715 | -0.0254 | -2.4913
-10.5 | -0.3907 | 0.14536 | -0.0224 | -2.6878
-10 | -0.3758 | 0.13934 | -0.0194 | -2.697
-9.5 | -0.3792 | 0.13506 | -0.0165 | -2.8076
-9 | -0.3887 | 0.13118 | -0.0134 | -2.9631
-8.5 | -0.4086 | 0.1275 | -0.0103 | -3.2047
-8 | -0.6469 | 0.09494 | -0.0317 | -6.8138
-7.5 | -0.7341 | 0.0781 | -0.0345 | -9.3995
-7 | -0.746 | 0.06907 | -0.0329 | -10.8006
-6.5 | -0.7512 | 0.06055 | -0.0312 | -12.4063
-6 | -0.7408 | 0.05426 | -0.0285 | -13.6528
-5.5 | -0.7227 | 0.04952 | -0.025 | -14.5941
-5 | -0.6958 | 0.04635 | -0.0222 | -15.0119
-4.5 | -0.6679 | 0.04363 | -0.019 | -15.3083
-3.5 | -0.6075 | 0.0401 | -0.0128 | -15.1496
-3 | -0.5773 | 0.03876 | -0.0095 | -14.8942
-2.5 | -0.5527 | 0.03819 | -0.004 | -14.4724
-2 | -0.5492 | 0.04011 | 0.0082 | -13.6923
-1.5 | -0.5368 | 0.04177 | 0.0178 | -12.8513
-1 | -0.5186 | 0.04269 | 0.0252 | -12.148
-0.5 | -0.4778 | 0.0443 | 0.0277 | -10.7856
0 | -0.4075 | 0.04615 | 0.0234 | -8.8299
0.5 | -0.2296 | 0.05233 | -0.0056 | -4.3875
1 | -0.1351 | 0.05622 | -0.0207 | -2.4031
1.5 | -0.0995 | 0.05762 | -0.0239 | -1.7268
2 | -0.0512 | 0.06019 | -0.0286 | -0.85064
2.5 | -0.0022 | 0.06289 | -0.0329 | -0.034982
3 | 0.0427 | 0.06546 | -0.0362 | 0.65231
3.5 | 0.0845 | 0.06812 | -0.0387 | 1.2405
4.5 | 0.1661 | 0.07442 | -0.0432 | 2.2319
5 | 0.2064 | 0.07792 | -0.0453 | 2.6489
5.5 | 0.246 | 0.08154 | -0.0472 | 3.0169
6 | 0.2852 | 0.08529 | -0.0491 | 3.3439
6.5 | 0.3248 | 0.08929 | -0.051 | 3.6376
7 | 0.3653 | 0.09368 | -0.0531 | 3.8994
7.5 | 0.4072 | 0.09864 | -0.0554 | 4.1281
8 | 0.4316 | 0.10239 | -0.0557 | 4.2153
8.5 | 0.4544 | 0.10587 | -0.0557 | 4.2921
9 | 0.4891 | 0.11066 | -0.0573 | 4.4198
9.5 | 0.5369 | 0.11713 | -0.0603 | 4.5838
10 | 0.5403 | 0.12002 | -0.0589 | 4.5017
10.5 | 0.5776 | 0.12546 | -0.0607 | 4.6039
11 | 0.5991 | 0.13079 | -0.0616 | 4.5806
11.5 | 0.6225 | 0.13545 | -0.0623 | 4.5958
12 | 0.6452 | 0.14116 | -0.0634 | 4.5707
12.5 | 0.6727 | 0.14638 | -0.0645 | 4.5956
13 | 0.6848 | 0.15182 | -0.0654 | 4.5106
13.5 | 0.7638 | 0.14783 | -0.0607 | 5.1667
14 | 0.7924 | 0.15164 | -0.0606 | 5.2255
14.5 | 0.8245 | 0.15513 | -0.0602 | 5.3149
15 | 0.8252 | 0.16243 | -0.0623 | 5.0803
15.5 | 0.8355 | 0.16907 | -0.0642 | 4.9417
16 | 0.8429 | 0.17655 | -0.0667 | 4.7743
16.5 | 0.855 | 0.18489 | -0.0696 | 4.6244
17 | 0.89 | 0.18862 | -0.069 | 4.7185
18 | 0.85 | 0.21485 | -0.0862 | 3.9562
18.5 | 0.8647 | 0.22148 | -0.0891 | 3.9042
19 | 0.879 | 0.22811 | -0.0922 | 3.8534
19.5 | 0.894 | 0.23465 | -0.0953 | 3.8099
20 | 0.9087 | 0.24116 | -0.0985 | 3.768

## 3. Re 50k Mach 0.10 (1)
BIGFOIL.COM POLAR EXPORT
NACA63A718
NACA63A718 |  |  |  | Cl Max: | 1.823 | at alpha= | 12 | deg
JavaFoil+Calcfoil stall+Eppler ext transition |  |  |  | L/D Max: | 43.934 | at alpha= | 5.5 | deg
Re: | 50000 |  |  | Cd Min: | 0.0217 | at alpha= | 0.5 | deg
Mach: | 0.1 |  |  | Cl=0 at alpha= | -5.6638 | deg
|  |  |  | @ Cl=0.1, Cd= | 0.024053
|  |  |  | @ Cl=0.4, Cd= | 0.023588
|  |  |  | @ Cl=0.6, Cd= | 0.023354
alpha (deg) | Cl | Cd | Cm | Cl/Cd
-20 | -0.616 | 0.2939 | -0.025 | -2.097
-19.5 | -0.63 | 0.27103 | -0.025 | -2.325
-19 | -0.643 | 0.25244 | -0.025 | -2.547
-18.5 | -0.654 | 0.24363 | -0.025 | -2.684
-18 | -0.663 | 0.22554 | -0.025 | -2.94
-17.5 | -0.67 | 0.20798 | -0.025 | -3.223
-17 | -0.675 | 0.19292 | -0.024 | -3.498
-16.5 | -0.677 | 0.1794 | -0.024 | -3.773
-16 | -0.676 | 0.16645 | -0.027 | -4.062
-15.5 | -0.672 | 0.15809 | -0.025 | -4.252
-15 | -0.665 | 0.14829 | -0.026 | -4.484
-14.5 | -0.654 | 0.13857 | -0.026 | -4.722
-14 | -0.64 | 0.12534 | -0.029 | -5.108
-13.5 | -0.623 | 0.11681 | -0.029 | -5.33
-13 | -0.601 | 0.1101 | -0.03 | -5.462
-12.5 | -0.577 | 0.10231 | -0.031 | -5.637
-12 | -0.549 | 0.09764 | -0.03 | -5.619
-11.5 | -0.517 | 0.09084 | -0.031 | -5.695
-11 | -0.488 | 0.08352 | -0.062 | -5.846
-10.5 | -0.451 | 0.0786 | -0.063 | -5.741
-10 | -0.413 | 0.07273 | -0.068 | -5.678
-9.5 | -0.374 | 0.06549 | -0.076 | -5.716
-9 | -0.361 | 0.038 | -0.105 | -9.501
-8.5 | -0.278 | 0.0657 | -0.057 | -4.224
-8 | -0.231 | 0.06145 | -0.061 | -3.751
-7.5 | -0.183 | 0.05794 | -0.065 | -3.152
-7 | -0.134 | 0.0539 | -0.072 | -2.492
-6.5 | -0.097 | 0.02656 | -0.115 | -3.652
-6 | -0.039 | 0.02515 | -0.117 | -1.566
-5.5 | 0.019 | 0.02424 | -0.119 | 0.803
-5 | 0.079 | 0.02352 | -0.12 | 3.361
-4.5 | 0.135 | 0.02494 | -0.117 | 5.417
-4 | 0.193 | 0.02457 | -0.117 | 7.874
-3.5 | 0.252 | 0.02428 | -0.118 | 10.384
-3 | 0.312 | 0.02394 | -0.12 | 13.021
-2.5 | 0.371 | 0.02369 | -0.121 | 15.661
-2 | 0.431 | 0.02348 | -0.122 | 18.358
-1.5 | 0.491 | 0.02331 | -0.123 | 21.081
-1 | 0.552 | 0.02337 | -0.125 | 23.608
-0.5 | 0.613 | 0.02335 | -0.126 | 26.232
0 | 0.692 | 0.0221 | -0.127 | 31.299
0.5 | 0.752 | 0.0217 | -0.128 | 34.646
1 | 0.812 | 0.02264 | -0.13 | 35.88
1.5 | 0.872 | 0.02317 | -0.131 | 37.636
2 | 0.932 | 0.02414 | -0.133 | 38.593
2.5 | 0.985 | 0.02459 | -0.139 | 40.065
3 | 1.043 | 0.02525 | -0.14 | 41.312
3.5 | 1.101 | 0.02601 | -0.141 | 42.335
4 | 1.158 | 0.02685 | -0.141 | 43.146
4.5 | 1.213 | 0.02775 | -0.142 | 43.712
5 | 1.266 | 0.02884 | -0.142 | 43.889
5.5 | 1.318 | 0.02999 | -0.142 | 43.934
6 | 1.369 | 0.03124 | -0.142 | 43.817
6.5 | 1.419 | 0.0326 | -0.142 | 43.534
7 | 1.469 | 0.03398 | -0.142 | 43.212
7.5 | 1.516 | 0.03552 | -0.143 | 42.682
8 | 1.562 | 0.03718 | -0.143 | 42.006
8.5 | 1.607 | 0.0389 | -0.144 | 41.303
9 | 1.649 | 0.04073 | -0.144 | 40.488
9.5 | 1.686 | 0.04287 | -0.145 | 39.335
10 | 1.748 | 0.04787 | -0.148 | 36.511
10.5 | 1.774 | 0.05093 | -0.149 | 34.843
11 | 1.796 | 0.05381 | -0.149 | 33.379
11.5 | 1.813 | 0.05695 | -0.148 | 31.831
12 | 1.823 | 0.06017 | -0.148 | 30.297
12.5 | 1.571 | 0.10531 | -0.063 | 14.922
13 | 1.578 | 0.11103 | -0.055 | 14.213
13.5 | 1.582 | 0.12138 | -0.055 | 13.033
14 | 1.58 | 0.12978 | -0.055 | 12.176
14.5 | 1.572 | 0.13877 | -0.053 | 11.325
15 | 1.559 | 0.14847 | -0.053 | 10.498
15.5 | 1.541 | 0.15537 | -0.052 | 9.921
16 | 1.52 | 0.16844 | -0.052 | 9.025
16.5 | 1.495 | 0.18345 | -0.05 | 8.149
17 | 1.466 | 0.18999 | -0.047 | 7.717

## 4. Re 50k Mach 0.10 (2)
BIGFOIL.COM POLAR EXPORT
NACA63A718
NACA63A718 |  |  |  | Cl Max: | 0.9115 | at alpha= | 20 | deg
XFOIL ncrit=9 |  |  |  | L/D Max: | 5.3803 | at alpha= | 13 | deg
Re: | 50000 |  |  | Cd Min: | 0.24215 | at alpha= | 20 | deg
Mach: | 0.1 |  |  | Cl=0 at alpha= | 2.5266 | deg
|  |  |  | @ Cl=0.1, Cd= | 0.069616
|  |  |  | @ Cl=0.4, Cd= | 0.09917
|  |  |  | @ Cl=0.6, Cd= | 0.13219
alpha (deg) | Cl | Cd | Cm | Cl/Cd
-11.5 | -0.3452 | 0.15073 | -0.0278 | -2.2902
-11 | -0.3651 | 0.14781 | -0.0254 | -2.4701
-10.5 | -0.3898 | 0.1461 | -0.0225 | -2.668
-10 | -0.3748 | 0.14004 | -0.0195 | -2.6764
-9.5 | -0.378 | 0.13573 | -0.0166 | -2.7849
-9 | -0.3875 | 0.13185 | -0.0135 | -2.9389
-8.5 | -0.4079 | 0.12821 | -0.0104 | -3.1815
-8 | -0.6318 | 0.09731 | -0.0309 | -6.4927
-7.5 | -0.6977 | 0.08349 | -0.0326 | -8.3567
-7 | -0.7414 | 0.07111 | -0.033 | -10.4261
-6.5 | -0.7504 | 0.06222 | -0.0315 | -12.0604
-6 | -0.7427 | 0.0555 | -0.029 | -13.382
-5.5 | -0.7257 | 0.05041 | -0.0257 | -14.396
-5 | -0.6995 | 0.04707 | -0.0228 | -14.8608
-4.5 | -0.6721 | 0.04417 | -0.0195 | -15.2162
-4 | -0.6422 | 0.04213 | -0.0165 | -15.2433
-3.5 | -0.6113 | 0.04052 | -0.0133 | -15.0864
-3 | -0.581 | 0.03915 | -0.01 | -14.8404
-2.5 | -0.5531 | 0.03835 | -0.0055 | -14.4224
-2 | -0.5493 | 0.04013 | 0.0067 | -13.688
-1.5 | -0.5381 | 0.04187 | 0.0167 | -12.8517
-1 | -0.5207 | 0.04291 | 0.0245 | -12.1347
-0.5 | -0.4809 | 0.04458 | 0.0274 | -10.7873
0 | -0.4151 | 0.0462 | 0.0242 | -8.9848
0.5 | -0.2417 | 0.05216 | -0.0035 | -4.6338
1.5 | -0.1032 | 0.05764 | -0.0234 | -1.7904
2 | -0.0561 | 0.06009 | -0.0279 | -0.9336
2.5 | -0.0024 | 0.06339 | -0.033 | -0.037861
3 | 0.0427 | 0.06591 | -0.0363 | 0.64785
3.5 | 0.0844 | 0.06849 | -0.0388 | 1.2323
4 | 0.1254 | 0.07145 | -0.0411 | 1.7551
4.5 | 0.1656 | 0.07468 | -0.0432 | 2.2175
5 | 0.2058 | 0.07816 | -0.0453 | 2.6331
5.5 | 0.2457 | 0.0818 | -0.0473 | 3.0037
6 | 0.2855 | 0.08562 | -0.0492 | 3.3345
8 | 0.4256 | 0.1022 | -0.0549 | 4.1644
8.5 | 0.4548 | 0.10622 | -0.0557 | 4.2817
9 | 0.4923 | 0.11128 | -0.0576 | 4.424
9.5 | 0.5301 | 0.1171 | -0.0597 | 4.5269
10 | 0.5405 | 0.12037 | -0.0589 | 4.4903
10.5 | 0.5838 | 0.12644 | -0.0612 | 4.6172
11 | 0.5937 | 0.13079 | -0.0612 | 4.5393
12 | 0.6409 | 0.14128 | -0.0632 | 4.5364
13 | 0.766 | 0.14237 | -0.0599 | 5.3803
13.5 | 0.7612 | 0.1487 | -0.0609 | 5.119
14 | 0.7889 | 0.15268 | -0.0609 | 5.167
14.5 | 0.8193 | 0.15643 | -0.0607 | 5.2375
15 | 0.7814 | 0.17226 | -0.0686 | 4.5362
15.5 | 0.8028 | 0.18311 | -0.0724 | 4.3842
16 | 0.7892 | 0.18896 | -0.0761 | 4.1765
16.5 | 0.8761 | 0.18252 | -0.0673 | 4.8
17 | 0.8895 | 0.19008 | -0.0698 | 4.6796
18 | 0.8534 | 0.21576 | -0.0865 | 3.9553
18.5 | 0.8679 | 0.22241 | -0.0895 | 3.9023
19 | 0.8818 | 0.22904 | -0.0928 | 3.85
19.5 | 0.8968 | 0.23561 | -0.0959 | 3.8063
20 | 0.9115 | 0.24215 | -0.0992 | 3.7642

## 5. Re 50k Mach 0.25 (1)
BIGFOIL.COM POLAR EXPORT
NACA63A718
NACA63A718 |  |  |  | Cl Max: | 1.8 | at alpha= | 11.5 | deg
JavaFoil+Calcfoil stall+Eppler ext transition |  |  |  | L/D Max: | 42.876 | at alpha= | 5 | deg
Re: | 50000 |  |  | Cd Min: | 0.02265 | at alpha= | 0 | deg
Mach: | 0.25 |  |  | Cl=0 at alpha= | -5.6667 | deg
|  |  |  | @ Cl=0.1, Cd= | 0.024639
|  |  |  | @ Cl=0.4, Cd= | 0.024283
|  |  |  | @ Cl=0.6, Cd= | 0.024062
alpha (deg) | Cl | Cd | Cm | Cl/Cd
-19 | -0.32 | 0.48724 | -0.029 | -0.656
-18.5 | -0.367 | 0.41719 | -0.029 | -0.88
-18 | -0.41 | 0.35199 | -0.028 | -1.165
-17.5 | -0.449 | 0.28863 | -0.029 | -1.555
-17 | -0.483 | 0.27773 | -0.028 | -1.74
-16.5 | -0.513 | 0.24028 | -0.027 | -2.136
-16 | -0.538 | 0.22016 | -0.027 | -2.445
-15.5 | -0.558 | 0.1927 | -0.026 | -2.897
-15 | -0.573 | 0.17508 | -0.026 | -3.271
-14.5 | -0.581 | 0.15996 | -0.025 | -3.634
-14 | -0.584 | 0.14556 | -0.026 | -4.012
-13.5 | -0.581 | 0.12764 | -0.028 | -4.55
-13 | -0.572 | 0.11937 | -0.029 | -4.789
-12.5 | -0.557 | 0.11176 | -0.027 | -4.984
-12 | -0.537 | 0.10099 | -0.03 | -5.317
-11.5 | -0.512 | 0.0944 | -0.032 | -5.422
-11 | -0.482 | 0.08794 | -0.033 | -5.484
-10.5 | -0.448 | 0.08158 | -0.034 | -5.498
-10 | -0.416 | 0.07655 | -0.066 | -5.431
-9.5 | -0.376 | 0.07055 | -0.071 | -5.333
-9 | -0.337 | 0.06207 | -0.081 | -5.433
-8.5 | -0.283 | 0.06736 | -0.057 | -4.204
-8 | -0.235 | 0.06287 | -0.06 | -3.746
-7.5 | -0.187 | 0.05934 | -0.064 | -3.146
-7 | -0.137 | 0.05536 | -0.07 | -2.479
-6.5 | -0.099 | 0.02783 | -0.117 | -3.552
-6 | -0.04 | 0.02605 | -0.12 | -1.546
-5.5 | 0.02 | 0.02496 | -0.121 | 0.797
-5 | 0.081 | 0.0242 | -0.123 | 3.346
-4.5 | 0.139 | 0.02554 | -0.119 | 5.423
-4 | 0.198 | 0.02518 | -0.12 | 7.878
-3.5 | 0.258 | 0.02488 | -0.121 | 10.386
-3 | 0.32 | 0.02457 | -0.122 | 13.011
-2.5 | 0.38 | 0.02436 | -0.123 | 15.6
-2 | 0.442 | 0.02412 | -0.125 | 18.318
-1.5 | 0.503 | 0.024 | -0.126 | 20.976
-1 | 0.565 | 0.02404 | -0.127 | 23.513
-0.5 | 0.628 | 0.02408 | -0.129 | 26.067
0 | 0.71 | 0.02265 | -0.13 | 31.354
0.5 | 0.772 | 0.02302 | -0.131 | 33.544
1 | 0.834 | 0.0229 | -0.133 | 36.409
1.5 | 0.895 | 0.02386 | -0.134 | 37.518
2 | 0.956 | 0.02453 | -0.135 | 38.985
2.5 | 1.01 | 0.02557 | -0.137 | 39.514
3 | 1.07 | 0.02613 | -0.144 | 40.938
3.5 | 1.129 | 0.02702 | -0.144 | 41.793
4 | 1.185 | 0.02791 | -0.144 | 42.453
4.5 | 1.24 | 0.02899 | -0.145 | 42.758
5 | 1.294 | 0.03018 | -0.145 | 42.876
5.5 | 1.347 | 0.03143 | -0.145 | 42.872
6 | 1.399 | 0.03285 | -0.145 | 42.6
6.5 | 1.451 | 0.03433 | -0.145 | 42.258
7 | 1.502 | 0.03585 | -0.146 | 41.89
7.5 | 1.548 | 0.03763 | -0.146 | 41.136
8 | 1.595 | 0.03936 | -0.147 | 40.52
8.5 | 1.638 | 0.04133 | -0.147 | 39.621
9 | 1.678 | 0.04351 | -0.148 | 38.563
9.5 | 1.74 | 0.04836 | -0.152 | 35.994
10 | 1.767 | 0.05219 | -0.152 | 33.854
10.5 | 1.786 | 0.0555 | -0.152 | 32.184
11 | 1.798 | 0.05879 | -0.152 | 30.592
11.5 | 1.8 | 0.06287 | -0.151 | 28.63
12 | 1.549 | 0.10386 | -0.058 | 14.911
12.5 | 1.548 | 0.11043 | -0.057 | 14.015
13 | 1.54 | 0.12069 | -0.055 | 12.762
13.5 | 1.526 | 0.13208 | -0.055 | 11.556
14 | 1.503 | 0.14201 | -0.054 | 10.583
14.5 | 1.468 | 0.15497 | -0.051 | 9.476
15 | 1.426 | 0.1661 | -0.049 | 8.588
15.5 | 1.377 | 0.18674 | -0.05 | 7.373
16 | 1.32 | 0.19383 | -0.045 | 6.81
16.5 | 1.257 | 0.22465 | -0.045 | 5.594

## 6. Re 50k Mach 0.25 (2)
BIGFOIL.COM POLAR EXPORT
NACA63A718
NACA63A718 |  |  |  | Cl Max: | 0.9283 | at alpha= | 20 | deg
XFOIL ncrit=9 |  |  |  | L/D Max: | 5.2646 | at alpha= | 14.5 | deg
Re: | 50000 |  |  | Cd Min: | 0.24786 | at alpha= | 20 | deg
Mach: | 0.25 |  |  | Cl=0 at alpha= | 2.7614 | deg
|  |  |  | @ Cl=0.1, Cd= | 0.071878
|  |  |  | @ Cl=0.4, Cd= | 0.10087
|  |  |  | @ Cl=0.6, Cd= | 0.13283
alpha (deg) | Cl | Cd | Cm | Cl/Cd
-11 | -0.3581 | 0.15132 | -0.0256 | -2.3665
-10.5 | -0.3861 | 0.15015 | -0.0228 | -2.5714
-10 | -0.3704 | 0.14383 | -0.0198 | -2.5753
-9.5 | -0.3722 | 0.13938 | -0.017 | -2.6704
-9 | -0.3816 | 0.13547 | -0.0141 | -2.8169
-8.5 | -0.4049 | 0.13214 | -0.0111 | -3.0642
-7.5 | -0.556 | 0.10321 | -0.0247 | -5.3871
-7 | -0.7142 | 0.08106 | -0.0334 | -8.8108
-6.5 | -0.7374 | 0.07173 | -0.0323 | -10.2802
-6 | -0.7464 | 0.06302 | -0.031 | -11.8439
-5.5 | -0.739 | 0.05607 | -0.0288 | -13.18
-5 | -0.7182 | 0.05137 | -0.0258 | -13.9809
-4.5 | -0.6936 | 0.04776 | -0.0225 | -14.5226
-4 | -0.6646 | 0.04504 | -0.0193 | -14.7558
-3.5 | -0.6337 | 0.04294 | -0.016 | -14.7578
-3 | -0.6018 | 0.04131 | -0.0126 | -14.5679
-2.5 | -0.5696 | 0.04005 | -0.0093 | -14.2222
-2 | -0.5486 | 0.04023 | -0.0019 | -13.6366
-1.5 | -0.5427 | 0.04231 | 0.0105 | -12.8268
-1 | -0.5242 | 0.04424 | 0.0195 | -11.849
-0.5 | -0.4864 | 0.04638 | 0.0239 | -10.4873
0 | -0.4371 | 0.04762 | 0.025 | -9.1789
0.5 | -0.3205 | 0.05063 | 0.0105 | -6.3302
1 | -0.161 | 0.0566 | -0.0158 | -2.8445
1.5 | -0.1139 | 0.05859 | -0.0219 | -1.944
2 | -0.0753 | 0.06024 | -0.0251 | -1.25
2.5 | -0.0276 | 0.06298 | -0.0293 | -0.43823
3 | 0.0252 | 0.06647 | -0.0341 | 0.37912
3.5 | 0.0816 | 0.0706 | -0.0391 | 1.1558
4 | 0.1268 | 0.07374 | -0.042 | 1.7196
4.5 | 0.1668 | 0.0767 | -0.044 | 2.1747
6 | 0.2931 | 0.08827 | -0.0507 | 3.3205
6.5 | 0.3316 | 0.09246 | -0.0525 | 3.5864
7 | 0.3556 | 0.09539 | -0.0523 | 3.7279
7.5 | 0.3866 | 0.0992 | -0.0531 | 3.8972
8.5 | 0.4693 | 0.10951 | -0.0576 | 4.2855
9 | 0.4889 | 0.11355 | -0.0576 | 4.3056
10.5 | 0.5671 | 0.12782 | -0.0602 | 4.4367
11 | 0.605 | 0.13359 | -0.062 | 4.5288
11.5 | 0.619 | 0.13851 | -0.0626 | 4.469
12 | 0.6649 | 0.14518 | -0.0646 | 4.5798
12.5 | 0.6647 | 0.14942 | -0.0649 | 4.4485
13 | 0.7412 | 0.14728 | -0.0611 | 5.0326
13.5 | 0.7686 | 0.15133 | -0.0611 | 5.079
14 | 0.7821 | 0.15729 | -0.0625 | 4.9723
14.5 | 0.8376 | 0.1591 | -0.0608 | 5.2646
15 | 0.7848 | 0.17581 | -0.0702 | 4.4639
15.5 | 0.8417 | 0.17406 | -0.0659 | 4.8357
16 | 0.8385 | 0.18348 | -0.0705 | 4.57
16.5 | 0.8598 | 0.19202 | -0.0731 | 4.4777
18 | 0.8824 | 0.2236 | -0.0882 | 3.9463
18.5 | 0.8939 | 0.22959 | -0.0915 | 3.8935
19 | 0.901 | 0.23487 | -0.0955 | 3.8362
19.5 | 0.9146 | 0.24134 | -0.0991 | 3.7897
20 | 0.9283 | 0.24786 | -0.1029 | 3.7453

## 7. Re 50k Mach 0.50 (1)
BIGFOIL.COM POLAR EXPORT
NACA63A718
NACA63A718 |  |  |  | Cl Max: | 1.758 | at alpha= | 8.5 | deg
JavaFoil+Calcfoil stall+Eppler ext transition |  |  |  | L/D Max: | 38.859 | at alpha= | 3.5 | deg
Re: | 50000 |  |  | Cd Min: | 0.02543 | at alpha= | 0 | deg
Mach: | 0.5 |  |  | Cl=0 at alpha= | -5.6803 | deg
|  |  |  | @ Cl=0.1, Cd= | 0.027906
|  |  |  | @ Cl=0.4, Cd= | 0.027269
|  |  |  | @ Cl=0.6, Cd= | 0.026986
alpha (deg) | Cl | Cd | Cm | Cl/Cd
-20 | -0.824 | 0.43362 | -0.063 | -1.9
-19.5 | -0.796 | 0.44914 | -0.064 | -1.772
-19 | -0.768 | 0.42649 | -0.064 | -1.8
-18.5 | -0.739 | 0.43569 | -0.065 | -1.697
-18 | -0.709 | 0.40071 | -0.062 | -1.77
-17.5 | -0.681 | 0.38715 | -0.062 | -1.758
-17 | -0.652 | 0.36602 | -0.062 | -1.782
-16.5 | -0.624 | 0.35722 | -0.063 | -1.747
-16 | -0.596 | 0.35208 | -0.063 | -1.692
-15.5 | -0.566 | 0.33961 | -0.06 | -1.666
-15 | -0.537 | 0.32291 | -0.06 | -1.663
-14.5 | -0.509 | 0.32954 | -0.06 | -1.543
-14 | -0.48 | 0.30482 | -0.061 | -1.575
-13.5 | -0.451 | 0.28876 | -0.058 | -1.561
-13 | -0.422 | 0.2941 | -0.056 | -1.434
-12.5 | -0.393 | 0.29092 | -0.057 | -1.352
-12 | -0.365 | 0.26055 | -0.057 | -1.4
-11.5 | -0.335 | 0.40052 | -0.052 | -0.838
-11 | -0.307 | 0.23411 | -0.051 | -1.31
-10.5 | -0.278 | 0.16761 | -0.035 | -1.656
-10 | -0.249 | 0.17794 | -0.033 | -1.399
-9.5 | -0.332 | 0.09504 | -0.033 | -3.497
-9 | -0.329 | 0.07931 | -0.034 | -4.152
-8.5 | -0.297 | 0.07062 | -0.038 | -4.207
-8 | -0.255 | 0.06561 | -0.08 | -3.889
-7.5 | -0.223 | 0.04101 | -0.119 | -5.446
-7 | -0.15 | 0.06081 | -0.067 | -2.459
-6.5 | -0.095 | 0.05647 | -0.075 | -1.682
-6 | -0.039 | 0.05207 | -0.086 | -0.745
-5.5 | 0.022 | 0.02867 | -0.133 | 0.761
-5 | 0.089 | 0.02817 | -0.134 | 3.152
-4.5 | 0.157 | 0.02654 | -0.137 | 5.926
-4 | 0.22 | 0.02804 | -0.132 | 7.835
-3.5 | 0.286 | 0.02762 | -0.133 | 10.366
-3 | 0.354 | 0.02742 | -0.134 | 12.911
-2.5 | 0.421 | 0.0272 | -0.136 | 15.487
-2 | 0.489 | 0.02715 | -0.137 | 17.997
-1.5 | 0.557 | 0.02698 | -0.139 | 20.651
-1 | 0.626 | 0.02699 | -0.14 | 23.193
-0.5 | 0.695 | 0.02723 | -0.141 | 25.512
0 | 0.791 | 0.02543 | -0.143 | 31.112
0.5 | 0.86 | 0.02605 | -0.144 | 32.99
1 | 0.928 | 0.02672 | -0.145 | 34.727
1.5 | 0.995 | 0.02758 | -0.146 | 36.074
2 | 1.059 | 0.02856 | -0.147 | 37.064
2.5 | 1.113 | 0.0289 | -0.148 | 38.501
3 | 1.176 | 0.03046 | -0.149 | 38.612
3.5 | 1.238 | 0.03185 | -0.149 | 38.859
4 | 1.299 | 0.03368 | -0.15 | 38.579
4.5 | 1.36 | 0.03557 | -0.151 | 38.228
5 | 1.418 | 0.03696 | -0.159 | 38.369
5.5 | 1.475 | 0.03901 | -0.159 | 37.813
6 | 1.532 | 0.04113 | -0.159 | 37.243
6.5 | 1.585 | 0.04351 | -0.16 | 36.435
7 | 1.635 | 0.04609 | -0.16 | 35.483
7.5 | 1.676 | 0.04908 | -0.161 | 34.143
8 | 1.707 | 0.05254 | -0.161 | 32.493
8.5 | 1.758 | 0.06107 | -0.165 | 28.778
9 | 1.755 | 0.0668 | -0.165 | 26.265
9.5 | 1.465 | 0.08674 | -0.061 | 16.886
10 | 1.347 | 0.10783 | -0.056 | 12.494
10.5 | 0.912 | 0.19588 | -0.054 | 4.654
11 | 0.939 | 0.2135 | -0.055 | 4.398
11.5 | 0.967 | 0.24329 | -0.067 | 3.975
12 | 0.995 | 0.27059 | -0.077 | 3.679
12.5 | 1.023 | 0.2869 | -0.078 | 3.564
13 | 1.051 | 0.30719 | -0.085 | 3.422
13.5 | 1.078 | 0.31831 | -0.087 | 3.388

## 8. Re 50k Mach 0.50 (2)
BIGFOIL.COM POLAR EXPORT
NACA63A718
NACA63A718 |  |  |  | Cl Max: | 1.0093 | at alpha= | 20 | deg
XFOIL ncrit=9 |  |  |  | L/D Max: | 4.7323 | at alpha= | 13.5 | deg
Re: | 50000 |  |  | Cd Min: | 0.27674 | at alpha= | 20 | deg
Mach: | 0.5 |  |  | Cl=0 at alpha= | 3.2221 | deg
|  |  |  | @ Cl=0.1, Cd= | 0.079599
|  |  |  | @ Cl=0.4, Cd= | 0.10917
|  |  |  | @ Cl=0.6, Cd= | 0.1421
alpha (deg) | Cl | Cd | Cm | Cl/Cd
-9 | -0.3672 | 0.15056 | -0.0163 | -2.4389
-8.5 | -0.4012 | 0.14906 | -0.0135 | -2.6915
-8 | -0.3878 | 0.14211 | -0.0117 | -2.7289
-7.5 | -0.4561 | 0.12775 | -0.0225 | -3.5703
-7 | -0.4929 | 0.11947 | -0.0239 | -4.1257
-6.5 | -0.5138 | 0.11265 | -0.0228 | -4.561
-6 | -0.5914 | 0.10102 | -0.0264 | -5.8543
-5.5 | -0.6409 | 0.09228 | -0.0259 | -6.9452
-5 | -0.6848 | 0.08272 | -0.0262 | -8.2785
-4.5 | -0.7188 | 0.07261 | -0.027 | -9.8995
-4 | -0.7305 | 0.06338 | -0.0275 | -11.5257
-3.5 | -0.7124 | 0.05808 | -0.0249 | -12.2658
-3 | -0.6897 | 0.05298 | -0.0225 | -13.0181
-2.5 | -0.6585 | 0.04968 | -0.0192 | -13.2548
-2 | -0.6239 | 0.04743 | -0.0154 | -13.1541
-1.5 | -0.5755 | 0.04696 | -0.0131 | -12.2551
-1 | -0.5291 | 0.04935 | -0.0072 | -10.7214
-0.5 | -0.5042 | 0.05278 | 0.0048 | -9.5529
0 | -0.4737 | 0.05517 | 0.0144 | -8.5862
0.5 | -0.4347 | 0.05628 | 0.0198 | -7.7239
1 | -0.3741 | 0.0568 | 0.0192 | -6.5863
1.5 | -0.2245 | 0.06174 | -0.0028 | -3.6362
2 | -0.0936 | 0.06698 | -0.0234 | -1.3974
2.5 | -0.0688 | 0.06828 | -0.0244 | -1.0076
3 | -0.0251 | 0.07079 | -0.0277 | -0.35457
3.5 | 0.0314 | 0.07468 | -0.0328 | 0.42046
4 | 0.086 | 0.07859 | -0.0374 | 1.0943
4.5 | 0.1332 | 0.08199 | -0.0406 | 1.6246
5 | 0.1826 | 0.08617 | -0.044 | 2.1191
5.5 | 0.2215 | 0.08953 | -0.0457 | 2.474
6 | 0.2572 | 0.09292 | -0.047 | 2.768
6.5 | 0.2962 | 0.09689 | -0.0488 | 3.0571
7 | 0.3401 | 0.10168 | -0.0513 | 3.3448
7.5 | 0.3876 | 0.10734 | -0.0542 | 3.611
8 | 0.4194 | 0.11204 | -0.0554 | 3.7433
8.5 | 0.4452 | 0.11595 | -0.0559 | 3.8396
9 | 0.4917 | 0.12213 | -0.0586 | 4.026
9.5 | 0.5171 | 0.12712 | -0.0596 | 4.0678
10 | 0.5449 | 0.13189 | -0.0607 | 4.1315
10.5 | 0.5832 | 0.13852 | -0.0629 | 4.2102
11 | 0.6044 | 0.14304 | -0.0638 | 4.2254
11.5 | 0.6366 | 0.14954 | -0.0657 | 4.2571
12 | 0.692 | 0.15068 | -0.0637 | 4.5925
12.5 | 0.7199 | 0.1553 | -0.0644 | 4.6355
13 | 0.7505 | 0.16061 | -0.0655 | 4.6728
13.5 | 0.7866 | 0.16622 | -0.0664 | 4.7323
14 | 0.7977 | 0.17311 | -0.0692 | 4.6081
14.5 | 0.8143 | 0.18003 | -0.072 | 4.5231
15 | 0.8322 | 0.18785 | -0.0754 | 4.4301
15.5 | 0.8504 | 0.19561 | -0.0788 | 4.3474
16 | 0.8651 | 0.20573 | -0.0839 | 4.205
18 | 0.9272 | 0.2438 | -0.1045 | 3.8031
18.5 | 0.9532 | 0.25359 | -0.1081 | 3.7588
19 | 0.9764 | 0.26276 | -0.112 | 3.7159
19.5 | 1.0015 | 0.27285 | -0.1156 | 3.6705
20 | 1.0093 | 0.27674 | -0.1217 | 3.6471

## 9. Re 100k Mach 0.00 (1)
BIGFOIL.COM POLAR EXPORT
NACA63A718
NACA63A718 |  |  |  | Cl Max: | 1.855 | at alpha= | 13 | deg
JavaFoil+Calcfoil stall+Eppler ext transition |  |  |  | L/D Max: | 61.564 | at alpha= | 6.5 | deg
Re: | 100000 |  |  | Cd Min: | 0.01528 | at alpha= | -2 | deg
Mach: | 0 |  |  | Cl=0 at alpha= | -5.6667 | deg
|  |  |  | @ Cl=0.1, Cd= | 0.016662
|  |  |  | @ Cl=0.4, Cd= | 0.015828
|  |  |  | @ Cl=0.6, Cd= | 0.015702
alpha (deg) | Cl | Cd | Cm | Cl/Cd
-20 | -0.657 | 0.236 | -0.026 | -2.783
-19.5 | -0.668 | 0.22294 | -0.026 | -2.994
-19 | -0.677 | 0.21044 | -0.025 | -3.217
-18.5 | -0.685 | 0.19359 | -0.027 | -3.538
-18 | -0.691 | 0.18784 | -0.026 | -3.677
-17.5 | -0.695 | 0.17651 | -0.026 | -3.935
-17 | -0.696 | 0.16624 | -0.025 | -4.188
-16.5 | -0.695 | 0.15626 | -0.025 | -4.45
-16 | -0.692 | 0.14376 | -0.028 | -4.812
-15.5 | -0.685 | 0.13849 | -0.027 | -4.947
-15 | -0.675 | 0.1289 | -0.027 | -5.24
-14.5 | -0.663 | 0.12095 | -0.027 | -5.479
-14 | -0.647 | 0.11226 | -0.03 | -5.76
-13.5 | -0.627 | 0.10521 | -0.03 | -5.962
-13 | -0.605 | 0.09832 | -0.031 | -6.149
-12.5 | -0.579 | 0.09268 | -0.031 | -6.244
-12 | -0.55 | 0.087 | -0.033 | -6.318
-11.5 | -0.518 | 0.08285 | -0.032 | -6.247
-11 | -0.491 | 0.0746 | -0.068 | -6.588
-10.5 | -0.46 | 0.06465 | -0.078 | -7.118
-10 | -0.454 | 0.03763 | -0.102 | -12.056
-9.5 | -0.416 | 0.03099 | -0.107 | -13.417
-9 | -0.37 | 0.02759 | -0.11 | -13.418
-8.5 | -0.279 | 0.05772 | -0.068 | -4.828
-8 | -0.265 | 0.02454 | -0.113 | -10.803
-7.5 | -0.211 | 0.0228 | -0.115 | -9.262
-7 | -0.155 | 0.02151 | -0.116 | -7.212
-6.5 | -0.098 | 0.02045 | -0.118 | -4.79
-6 | -0.04 | 0.01954 | -0.12 | -2.03
-5.5 | 0.02 | 0.01877 | -0.121 | 1.043
-5 | 0.083 | 0.01635 | -0.128 | 5.069
-4.5 | 0.138 | 0.01736 | -0.122 | 7.947
-4 | 0.198 | 0.0171 | -0.123 | 11.558
-3.5 | 0.258 | 0.01692 | -0.124 | 15.236
-3 | 0.319 | 0.01566 | -0.125 | 20.374
-2.5 | 0.38 | 0.01601 | -0.126 | 23.745
-2 | 0.46 | 0.01528 | -0.134 | 30.099
-1.5 | 0.522 | 0.01541 | -0.134 | 33.908
-1 | 0.585 | 0.01564 | -0.135 | 37.409
-0.5 | 0.648 | 0.0159 | -0.136 | 40.739
0 | 0.696 | 0.0164 | -0.137 | 42.425
0.5 | 0.757 | 0.0167 | -0.138 | 45.31
1 | 0.817 | 0.01708 | -0.138 | 47.848
1.5 | 0.877 | 0.01745 | -0.139 | 50.237
2 | 0.936 | 0.01787 | -0.14 | 52.402
2.5 | 0.99 | 0.01829 | -0.14 | 54.095
3 | 1.048 | 0.01877 | -0.141 | 55.859
3.5 | 1.107 | 0.0193 | -0.142 | 57.347
4 | 1.165 | 0.01986 | -0.142 | 58.659
4.5 | 1.223 | 0.02051 | -0.143 | 59.633
5 | 1.28 | 0.02116 | -0.144 | 60.479
5.5 | 1.336 | 0.02188 | -0.144 | 61.056
6 | 1.391 | 0.02266 | -0.145 | 61.403
6.5 | 1.445 | 0.02347 | -0.145 | 61.564
7 | 1.497 | 0.02435 | -0.146 | 61.505
7.5 | 1.547 | 0.02539 | -0.147 | 60.938
8 | 1.595 | 0.02653 | -0.147 | 60.123
8.5 | 1.641 | 0.02775 | -0.148 | 59.114
9 | 1.684 | 0.0291 | -0.148 | 57.866
9.5 | 1.723 | 0.03065 | -0.149 | 56.203
10 | 1.76 | 0.03881 | -0.15 | 45.346
10.5 | 1.785 | 0.04278 | -0.149 | 41.718
11 | 1.808 | 0.04514 | -0.149 | 40.051
11.5 | 1.827 | 0.0475 | -0.149 | 38.463
12 | 1.842 | 0.05023 | -0.149 | 36.66
12.5 | 1.851 | 0.05338 | -0.149 | 34.679
13 | 1.855 | 0.05649 | -0.149 | 32.837
13.5 | 1.846 | 0.06113 | -0.148 | 30.205
14 | 1.595 | 0.11562 | -0.074 | 13.793
14.5 | 1.583 | 0.12241 | -0.056 | 12.935
15 | 1.574 | 0.12867 | -0.056 | 12.233
15.5 | 1.561 | 0.13721 | -0.055 | 11.374
16 | 1.543 | 0.14681 | -0.055 | 10.513
16.5 | 1.523 | 0.15565 | -0.055 | 9.783
17 | 1.498 | 0.16479 | -0.052 | 9.092
17.5 | 1.472 | 0.17691 | -0.053 | 8.318
18 | 1.442 | 0.18418 | -0.051 | 7.829

## 10. Re 100k Mach 0.00 (2)
BIGFOIL.COM POLAR EXPORT
NACA63A718
NACA63A718 |  |  |  | Cl Max: | 1.381 | at alpha= | 12.5 | deg
XFOIL ncrit=9 |  |  |  | L/D Max: | 32.0121 | at alpha= | 12.5 | deg
Re: | 100000 |  |  | Cd Min: | 0.15884 | at alpha= | -13.5 | deg
Mach: | 0 |  |  | Cl=0 at alpha= | 0.94481 | deg
|  |  |  | @ Cl=0.1, Cd= | 0.04308
|  |  |  | @ Cl=0.4, Cd= | 0.049477
|  |  |  | @ Cl=0.6, Cd= | 0.05829
alpha (deg) | Cl | Cd | Cm | Cl/Cd
-13.5 | -0.3602 | 0.15884 | -0.0377 | -2.2677
-13 | -0.3791 | 0.15563 | -0.0371 | -2.4359
-12.5 | -0.384 | 0.15015 | -0.0351 | -2.5574
-12 | -0.3851 | 0.14636 | -0.0326 | -2.6312
-11.5 | -0.4084 | 0.13989 | -0.0365 | -2.9194
-11 | -0.4102 | 0.13292 | -0.0469 | -3.0861
-10.5 | -0.3451 | 0.1247 | -0.0485 | -2.7674
-10 | -0.3504 | 0.11612 | -0.057 | -3.0176
-9.5 | -0.608 | 0.0738 | -0.0798 | -8.2385
-9 | -0.6382 | 0.06448 | -0.0787 | -9.8976
-8.5 | -0.6692 | 0.05469 | -0.0744 | -12.2362
-8 | -0.6492 | 0.05005 | -0.072 | -12.971
-7.5 | -0.6163 | 0.04635 | -0.0705 | -13.2967
-7 | -0.571 | 0.04285 | -0.07 | -13.3256
-6.5 | -0.5415 | 0.04041 | -0.0664 | -13.4001
-6 | -0.5001 | 0.03888 | -0.0647 | -12.8627
-5.5 | -0.4374 | 0.03721 | -0.0662 | -11.7549
-5 | -0.4097 | 0.03606 | -0.0621 | -11.3616
-4.5 | -0.3791 | 0.03517 | -0.0583 | -10.7791
-4 | -0.3437 | 0.03387 | -0.0553 | -10.1476
-3.5 | -0.3222 | 0.03324 | -0.0491 | -9.6931
-3 | -0.3015 | 0.0344 | -0.0425 | -8.7645
-2.5 | -0.2736 | 0.03568 | -0.0373 | -7.6682
-2 | -0.215 | 0.03663 | -0.0361 | -5.8695
-1.5 | -0.2003 | 0.03782 | -0.0296 | -5.2961
-1 | -0.1746 | 0.03893 | -0.0248 | -4.485
-0.5 | -0.1209 | 0.03945 | -0.0234 | -3.0646
0 | -0.1031 | 0.04049 | -0.0184 | -2.5463
0.5 | -0.0677 | 0.04138 | -0.0165 | -1.6361
1 | 0.0084 | 0.0416 | -0.0211 | 0.20192
1.5 | 0.0566 | 0.0431 | -0.0238 | 1.3132
2 | 0.1672 | 0.04305 | -0.0341 | 3.8839
2.5 | 0.2271 | 0.04504 | -0.0401 | 5.0422
4 | 0.457 | 0.05094 | -0.0634 | 8.9713
5 | 0.5585 | 0.05432 | -0.0662 | 10.2817
5.5 | 0.5884 | 0.05702 | -0.0656 | 10.3192
6 | 0.6147 | 0.0599 | -0.0646 | 10.2621
7 | 0.6729 | 0.06542 | -0.0628 | 10.2858
7.5 | 0.7604 | 0.06368 | -0.0646 | 11.941
8 | 0.7421 | 0.06995 | -0.0612 | 10.609
8.5 | 0.7999 | 0.07003 | -0.0611 | 11.4222
9 | 0.8614 | 0.06926 | -0.0608 | 12.4372
11 | 1.2264 | 0.04867 | -0.0605 | 25.1983
11.5 | 1.2004 | 0.05432 | -0.0549 | 22.0987
12 | 1.3583 | 0.04251 | -0.0581 | 31.9525
12.5 | 1.381 | 0.04314 | -0.0543 | 32.0121
13 | 1.3738 | 0.04663 | -0.0493 | 29.4617
13.5 | 1.3764 | 0.04972 | -0.0452 | 27.683
14 | 1.3626 | 0.05502 | -0.0414 | 24.7655
14.5 | 1.353 | 0.06038 | -0.0383 | 22.4081
15 | 1.3448 | 0.06609 | -0.0359 | 20.348
15.5 | 1.3406 | 0.07165 | -0.0339 | 18.7104
16 | 1.341 | 0.07686 | -0.0325 | 17.4473
16.5 | 1.3364 | 0.08304 | -0.0316 | 16.0934
17 | 1.3365 | 0.08873 | -0.031 | 15.0625
17.5 | 1.3404 | 0.09409 | -0.0305 | 14.2459

## 11. Re 100k Mach 0.10 (1)
BIGFOIL.COM POLAR EXPORT
NACA63A718
NACA63A718 |  |  |  | Cl Max: | 1.848 | at alpha= | 12.5 | deg
JavaFoil+Calcfoil stall+Eppler ext transition |  |  |  | L/D Max: | 61.335 | at alpha= | 6.5 | deg
Re: | 100000 |  |  | Cd Min: | 0.01532 | at alpha= | -2 | deg
Mach: | 0.1 |  |  | Cl=0 at alpha= | -5.6667 | deg
|  |  |  | @ Cl=0.1, Cd= | 0.016811
|  |  |  | @ Cl=0.4, Cd= | 0.015925
|  |  |  | @ Cl=0.6, Cd= | 0.015766
alpha (deg) | Cl | Cd | Cm | Cl/Cd
-20 | -0.616 | 0.25017 | -0.026 | -2.464
-19.5 | -0.63 | 0.23704 | -0.027 | -2.659
-19 | -0.643 | 0.21751 | -0.026 | -2.956
-18.5 | -0.654 | 0.20498 | -0.026 | -3.19
-18 | -0.663 | 0.19286 | -0.025 | -3.439
-17.5 | -0.67 | 0.1826 | -0.026 | -3.671
-17 | -0.675 | 0.1713 | -0.026 | -3.94
-16.5 | -0.677 | 0.16094 | -0.025 | -4.206
-16 | -0.676 | 0.14715 | -0.027 | -4.595
-15.5 | -0.672 | 0.1392 | -0.026 | -4.829
-15 | -0.665 | 0.1306 | -0.027 | -5.092
-14.5 | -0.654 | 0.123 | -0.027 | -5.32
-14 | -0.64 | 0.1125 | -0.029 | -5.691
-13.5 | -0.623 | 0.10624 | -0.03 | -5.861
-13 | -0.601 | 0.09929 | -0.031 | -6.057
-12.5 | -0.577 | 0.09328 | -0.032 | -6.183
-12 | -0.549 | 0.08871 | -0.031 | -6.184
-11.5 | -0.517 | 0.08341 | -0.032 | -6.203
-11 | -0.493 | 0.07338 | -0.071 | -6.721
-10.5 | -0.459 | 0.06687 | -0.075 | -6.859
-10 | -0.451 | 0.04032 | -0.101 | -11.174
-9.5 | -0.416 | 0.03172 | -0.107 | -13.116
-9 | -0.371 | 0.02802 | -0.11 | -13.237
-8.5 | -0.279 | 0.05843 | -0.067 | -4.78
-8 | -0.266 | 0.02499 | -0.113 | -10.628
-7.5 | -0.212 | 0.02301 | -0.115 | -9.209
-7 | -0.156 | 0.02168 | -0.117 | -7.184
-6.5 | -0.098 | 0.02059 | -0.119 | -4.776
-6 | -0.04 | 0.01968 | -0.12 | -2.023
-5.5 | 0.02 | 0.01887 | -0.122 | 1.042
-5 | 0.083 | 0.01652 | -0.129 | 5.042
-4.5 | 0.139 | 0.01748 | -0.122 | 7.929
-4 | 0.199 | 0.01719 | -0.123 | 11.55
-3.5 | 0.259 | 0.01702 | -0.124 | 15.208
-3 | 0.32 | 0.01673 | -0.126 | 19.148
-2.5 | 0.382 | 0.0161 | -0.127 | 23.717
-2 | 0.462 | 0.01532 | -0.134 | 30.175
-1.5 | 0.525 | 0.0155 | -0.135 | 33.888
-1 | 0.588 | 0.01572 | -0.136 | 37.406
-0.5 | 0.651 | 0.01596 | -0.137 | 40.786
0 | 0.699 | 0.01647 | -0.137 | 42.446
0.5 | 0.76 | 0.01681 | -0.138 | 45.219
1 | 0.821 | 0.01714 | -0.139 | 47.884
1.5 | 0.881 | 0.01754 | -0.14 | 50.221
2 | 0.941 | 0.01797 | -0.14 | 52.331
2.5 | 0.994 | 0.01841 | -0.141 | 54.011
3 | 1.053 | 0.0189 | -0.142 | 55.748
3.5 | 1.112 | 0.0194 | -0.142 | 57.32
4 | 1.171 | 0.01999 | -0.143 | 58.568
4.5 | 1.229 | 0.02064 | -0.144 | 59.539
5 | 1.286 | 0.02133 | -0.144 | 60.294
5.5 | 1.342 | 0.02203 | -0.145 | 60.92
6 | 1.397 | 0.02282 | -0.146 | 61.227
6.5 | 1.452 | 0.02367 | -0.146 | 61.335
7 | 1.504 | 0.02461 | -0.147 | 61.112
7.5 | 1.554 | 0.0256 | -0.147 | 60.676
8 | 1.601 | 0.02682 | -0.148 | 59.705
8.5 | 1.647 | 0.0281 | -0.148 | 58.625
9 | 1.69 | 0.02946 | -0.149 | 57.375
9.5 | 1.728 | 0.03106 | -0.15 | 55.65
10 | 1.765 | 0.03937 | -0.15 | 44.82
10.5 | 1.788 | 0.04344 | -0.15 | 41.15
11 | 1.81 | 0.0459 | -0.15 | 39.426
11.5 | 1.827 | 0.04854 | -0.15 | 37.645
12 | 1.84 | 0.05115 | -0.15 | 35.981
12.5 | 1.848 | 0.05437 | -0.15 | 33.98
13 | 1.848 | 0.05767 | -0.149 | 32.044
13.5 | 1.596 | 0.10922 | -0.084 | 14.608
14 | 1.582 | 0.1164 | -0.064 | 13.593
14.5 | 1.572 | 0.12372 | -0.055 | 12.705
15 | 1.559 | 0.13069 | -0.055 | 11.929
15.5 | 1.542 | 0.13983 | -0.055 | 11.027
16 | 1.521 | 0.14966 | -0.055 | 10.16
16.5 | 1.495 | 0.15915 | -0.053 | 9.396
17 | 1.466 | 0.1687 | -0.051 | 8.693
17.5 | 1.435 | 0.18211 | -0.052 | 7.88

## 12. Re 100k Mach 0.10 (2)
BIGFOIL.COM POLAR EXPORT
NACA63A718
NACA63A718 |  |  |  | Cl Max: | 1.3634 | at alpha= | 13 | deg
XFOIL ncrit=9 |  |  |  | L/D Max: | 29.5446 | at alpha= | 12.5 | deg
Re: | 100000 |  |  | Cd Min: | 0.15961 | at alpha= | -13.5 | deg
Mach: | 0.1 |  |  | Cl=0 at alpha= | 1.03 | deg
|  |  |  | @ Cl=0.1, Cd= | 0.044142
|  |  |  | @ Cl=0.4, Cd= | 0.047787
|  |  |  | @ Cl=0.6, Cd= | 0.057779
alpha (deg) | Cl | Cd | Cm | Cl/Cd
-13.5 | -0.3592 | 0.15961 | -0.0376 | -2.2505
-13 | -0.3776 | 0.15643 | -0.037 | -2.4139
-12.5 | -0.3822 | 0.15096 | -0.0351 | -2.5318
-12 | -0.3837 | 0.14717 | -0.0325 | -2.6072
-11.5 | -0.3972 | 0.14038 | -0.0371 | -2.8295
-11 | -0.4098 | 0.13346 | -0.0486 | -3.0706
-10.5 | -0.3389 | 0.12522 | -0.0492 | -2.7064
-10 | -0.3437 | 0.11681 | -0.0573 | -2.9424
-9.5 | -0.3828 | 0.09646 | -0.0716 | -3.9685
-9 | -0.6221 | 0.066 | -0.0806 | -9.4258
-8.5 | -0.6556 | 0.05646 | -0.0767 | -11.6118
-8 | -0.6447 | 0.05115 | -0.0736 | -12.6041
-7.5 | -0.6171 | 0.04725 | -0.0715 | -13.0603
-7 | -0.5684 | 0.04341 | -0.0718 | -13.0938
-6.5 | -0.5416 | 0.04094 | -0.0676 | -13.2291
-6 | -0.5029 | 0.03926 | -0.0655 | -12.8095
-5.5 | -0.4354 | 0.03747 | -0.0677 | -11.62
-5 | -0.4085 | 0.03643 | -0.0633 | -11.2133
-4.5 | -0.3799 | 0.03543 | -0.0592 | -10.7226
-4 | -0.3488 | 0.03433 | -0.0554 | -10.1602
-3.5 | -0.3193 | 0.03331 | -0.0505 | -9.5857
-3 | -0.3007 | 0.03444 | -0.0435 | -8.7311
-2.5 | -0.2746 | 0.03577 | -0.0379 | -7.6768
-1.5 | -0.1985 | 0.03791 | -0.0304 | -5.2361
-1 | -0.1758 | 0.03907 | -0.0251 | -4.4996
-0.5 | -0.117 | 0.03954 | -0.0242 | -2.959
0 | -0.1022 | 0.04061 | -0.0188 | -2.5166
0.5 | -0.0701 | 0.04157 | -0.0165 | -1.6863
2 | 0.1283 | 0.04457 | -0.0302 | 2.8786
2.5 | 0.2255 | 0.04513 | -0.0395 | 4.9967
3 | 0.3294 | 0.0475 | -0.0541 | 6.9347
3.5 | 0.4352 | 0.04793 | -0.0635 | 9.0799
4 | 0.4596 | 0.05099 | -0.0634 | 9.0135
5.5 | 0.5933 | 0.05702 | -0.0658 | 10.4051
6 | 0.619 | 0.05993 | -0.0647 | 10.3287
6.5 | 0.6462 | 0.0628 | -0.0637 | 10.2898
7 | 0.675 | 0.06559 | -0.0627 | 10.2912
8 | 0.7959 | 0.06602 | -0.0633 | 12.0554
8.5 | 0.7771 | 0.07239 | -0.0601 | 10.7349
9 | 0.8689 | 0.06906 | -0.0608 | 12.5818
10 | 0.9356 | 0.07201 | -0.0575 | 12.9926
11.5 | 1.1251 | 0.06336 | -0.0523 | 17.7573
12 | 1.3318 | 0.04528 | -0.0554 | 29.4125
12.5 | 1.3558 | 0.04589 | -0.0518 | 29.5446
13 | 1.3634 | 0.04828 | -0.0477 | 28.2394
13.5 | 1.3629 | 0.05187 | -0.0438 | 26.2753
14 | 1.3571 | 0.05645 | -0.0403 | 24.0407
14.5 | 1.3461 | 0.06212 | -0.0373 | 21.6693
15 | 1.3403 | 0.06763 | -0.035 | 19.8181
15.5 | 1.3357 | 0.07337 | -0.0332 | 18.205
16 | 1.3337 | 0.07902 | -0.0319 | 16.878
16.5 | 1.3315 | 0.08494 | -0.0311 | 15.6758
17 | 1.3343 | 0.09032 | -0.0304 | 14.773
17.5 | 1.3404 | 0.09543 | -0.0299 | 14.0459
18 | 1.3397 | 0.10168 | -0.0299 | 13.1756

## 13. Re 100k Mach 0.25 (1)
BIGFOIL.COM POLAR EXPORT
NACA63A718
NACA63A718 |  |  |  | Cl Max: | 1.819 | at alpha= | 11.5 | deg
JavaFoil+Calcfoil stall+Eppler ext transition |  |  |  | L/D Max: | 60.003 | at alpha= | 6 | deg
Re: | 100000 |  |  | Cd Min: | 0.01581 | at alpha= | -1.5 | deg
Mach: | 0.25 |  |  | Cl=0 at alpha= | -5.6639 | deg
|  |  |  | @ Cl=0.1, Cd= | 0.01855
|  |  |  | @ Cl=0.4, Cd= | 0.017066
|  |  |  | @ Cl=0.6, Cd= | 0.016054
alpha (deg) | Cl | Cd | Cm | Cl/Cd
-19 | -0.321 | 0.25498 | -0.043 | -1.257
-18.5 | -0.367 | 0.33316 | -0.031 | -1.102
-18 | -0.41 | 0.28594 | -0.029 | -1.434
-17.5 | -0.449 | 0.23619 | -0.03 | -1.901
-17 | -0.483 | 0.2278 | -0.029 | -2.122
-16.5 | -0.513 | 0.20039 | -0.028 | -2.562
-16 | -0.538 | 0.18177 | -0.028 | -2.962
-15.5 | -0.558 | 0.16798 | -0.027 | -3.324
-15 | -0.573 | 0.15337 | -0.027 | -3.734
-14.5 | -0.581 | 0.13862 | -0.026 | -4.193
-14 | -0.584 | 0.12685 | -0.027 | -4.603
-13.5 | -0.581 | 0.11573 | -0.029 | -5.018
-13 | -0.572 | 0.10649 | -0.03 | -5.369
-12.5 | -0.557 | 0.10125 | -0.028 | -5.501
-12 | -0.537 | 0.0919 | -0.031 | -5.842
-11.5 | -0.512 | 0.08592 | -0.032 | -5.958
-11 | -0.482 | 0.0801 | -0.034 | -6.02
-10.5 | -0.448 | 0.07449 | -0.035 | -6.021
-10 | -0.421 | 0.06586 | -0.078 | -6.399
-9.5 | -0.409 | 0.04042 | -0.104 | -10.126
-9 | -0.374 | 0.03092 | -0.111 | -12.09
-8.5 | -0.284 | 0.06044 | -0.063 | -4.7
-8 | -0.239 | 0.05385 | -0.077 | -4.436
-7.5 | -0.216 | 0.02441 | -0.117 | -8.829
-7 | -0.159 | 0.02264 | -0.119 | -7.021
-6.5 | -0.1 | 0.02143 | -0.121 | -4.688
-6 | -0.041 | 0.02043 | -0.123 | -1.992
-5.5 | 0.02 | 0.01954 | -0.124 | 1.029
-5 | 0.082 | 0.01879 | -0.126 | 4.356
-4.5 | 0.142 | 0.01799 | -0.125 | 7.888
-4 | 0.203 | 0.01772 | -0.126 | 11.478
-3.5 | 0.265 | 0.01756 | -0.127 | 15.095
-3 | 0.328 | 0.01734 | -0.128 | 18.911
-2.5 | 0.39 | 0.01716 | -0.129 | 22.752
-2 | 0.454 | 0.01656 | -0.131 | 27.448
-1.5 | 0.54 | 0.01581 | -0.139 | 34.138
-1 | 0.604 | 0.01607 | -0.139 | 37.594
-0.5 | 0.669 | 0.01628 | -0.14 | 41.081
0 | 0.718 | 0.01687 | -0.141 | 42.54
0.5 | 0.78 | 0.01723 | -0.142 | 45.286
1 | 0.842 | 0.01763 | -0.143 | 47.765
1.5 | 0.903 | 0.01809 | -0.143 | 49.942
2 | 0.965 | 0.01848 | -0.144 | 52.207
2.5 | 1.02 | 0.01898 | -0.145 | 53.741
3 | 1.081 | 0.01952 | -0.145 | 55.361
3.5 | 1.141 | 0.0201 | -0.146 | 56.744
4 | 1.201 | 0.02076 | -0.147 | 57.842
4.5 | 1.26 | 0.02147 | -0.147 | 58.695
5 | 1.318 | 0.0222 | -0.148 | 59.379
5.5 | 1.376 | 0.02301 | -0.149 | 59.802
6 | 1.432 | 0.02387 | -0.149 | 60.003
6.5 | 1.487 | 0.02485 | -0.15 | 59.833
7 | 1.54 | 0.02591 | -0.15 | 59.424
7.5 | 1.589 | 0.02713 | -0.151 | 58.575
8 | 1.636 | 0.02842 | -0.152 | 57.571
8.5 | 1.681 | 0.02993 | -0.152 | 56.154
9 | 1.719 | 0.03161 | -0.153 | 54.401
9.5 | 1.759 | 0.0394 | -0.154 | 44.644
10 | 1.78 | 0.04464 | -0.153 | 39.865
10.5 | 1.799 | 0.04741 | -0.153 | 37.935
11 | 1.812 | 0.05024 | -0.153 | 36.072
11.5 | 1.819 | 0.05348 | -0.153 | 34.009
12 | 1.818 | 0.05681 | -0.153 | 32.002
12.5 | 1.807 | 0.06055 | -0.152 | 29.836
13 | 1.541 | 0.10758 | -0.057 | 14.32
13.5 | 1.527 | 0.1147 | -0.057 | 13.31
14 | 1.503 | 0.12423 | -0.056 | 12.1
14.5 | 1.469 | 0.1364 | -0.054 | 10.768
15 | 1.427 | 0.14551 | -0.053 | 9.805
15.5 | 1.377 | 0.1603 | -0.053 | 8.592
16 | 1.32 | 0.16961 | -0.05 | 7.784
16.5 | 1.257 | 0.1834 | -0.048 | 6.853

## 14. Re 100k Mach 0.25 (2)
BIGFOIL.COM POLAR EXPORT
NACA63A718
NACA63A718 |  |  |  | Cl Max: | 1.3271 | at alpha= | 13.5 | deg
XFOIL ncrit=9 |  |  |  | L/D Max: | 24.7733 | at alpha= | 12.5 | deg
Re: | 100000 |  |  | Cd Min: | 0.15528 | at alpha= | -12.5 | deg
Mach: | 0.25 |  |  | Cl=0 at alpha= | 1.1813 | deg
|  |  |  | @ Cl=0.1, Cd= | 0.045385
|  |  |  | @ Cl=0.4, Cd= | 0.052792
|  |  |  | @ Cl=0.6, Cd= | 0.065339
alpha (deg) | Cl | Cd | Cm | Cl/Cd
-12.5 | -0.3742 | 0.15528 | -0.0346 | -2.4098
-12 | -0.3753 | 0.15118 | -0.0333 | -2.4825
-11.5 | -0.3513 | 0.14269 | -0.0413 | -2.462
-11 | -0.3629 | 0.13514 | -0.0522 | -2.6854
-10.5 | -0.3043 | 0.12751 | -0.0547 | -2.3865
-10 | -0.2987 | 0.11984 | -0.0609 | -2.4925
-9.5 | -0.4673 | 0.08157 | -0.0873 | -5.7288
-9 | -0.521 | 0.07222 | -0.0905 | -7.2141
-8.5 | -0.5781 | 0.06437 | -0.0875 | -8.9809
-8 | -0.6008 | 0.05762 | -0.0835 | -10.4269
-7.5 | -0.6011 | 0.05224 | -0.0793 | -11.5065
-7 | -0.585 | 0.0477 | -0.0755 | -12.2642
-6.5 | -0.5413 | 0.04389 | -0.0744 | -12.3331
-6 | -0.5072 | 0.04136 | -0.0714 | -12.2631
-5.5 | -0.473 | 0.03964 | -0.0678 | -11.9324
-5 | -0.4258 | 0.03805 | -0.0663 | -11.1905
-4.5 | -0.3751 | 0.0367 | -0.0651 | -10.2207
-4 | -0.3544 | 0.03591 | -0.0595 | -9.8691
-3.5 | -0.3325 | 0.03475 | -0.0539 | -9.5683
-3 | -0.2899 | 0.03473 | -0.0496 | -8.3473
-2.5 | -0.2725 | 0.03608 | -0.0423 | -7.5527
-2 | -0.2507 | 0.03752 | -0.0359 | -6.6818
-1.5 | -0.2118 | 0.03866 | -0.0318 | -5.4785
-1 | -0.1727 | 0.03968 | -0.0281 | -4.3523
-0.5 | -0.1535 | 0.04089 | -0.0222 | -3.754
0 | -0.1054 | 0.04153 | -0.0201 | -2.5379
0.5 | -0.0711 | 0.04234 | -0.0175 | -1.6793
1 | -0.0327 | 0.04355 | -0.017 | -0.75086
1.5 | 0.0575 | 0.04375 | -0.0233 | 1.3143
2 | 0.1087 | 0.04572 | -0.0274 | 2.3775
2.5 | 0.1741 | 0.04752 | -0.0332 | 3.6637
3 | 0.3008 | 0.04795 | -0.0469 | 6.2732
3.5 | 0.3829 | 0.05137 | -0.0581 | 7.4538
4 | 0.4174 | 0.05424 | -0.0593 | 7.6954
4.5 | 0.5007 | 0.0546 | -0.0636 | 9.1703
5 | 0.5231 | 0.05798 | -0.0629 | 9.0221
5.5 | 0.5504 | 0.06111 | -0.0624 | 9.0067
6 | 0.5818 | 0.06397 | -0.0619 | 9.0949
7 | 0.6512 | 0.06919 | -0.0609 | 9.4118
7.5 | 0.7328 | 0.06833 | -0.0622 | 10.7244
8 | 0.7666 | 0.07061 | -0.0611 | 10.8568
8.5 | 0.788 | 0.07385 | -0.0595 | 10.6703
9 | 0.8322 | 0.07498 | -0.0585 | 11.099
9.5 | 0.8798 | 0.0755 | -0.0572 | 11.653
10 | 0.9291 | 0.0755 | -0.0558 | 12.306
10.5 | 0.9807 | 0.07482 | -0.054 | 13.1075
12 | 1.2292 | 0.05869 | -0.0472 | 20.9439
12.5 | 1.3167 | 0.05315 | -0.0452 | 24.7733
13 | 1.3172 | 0.05696 | -0.0415 | 23.125
13.5 | 1.3271 | 0.06011 | -0.0383 | 22.0779
14 | 1.3245 | 0.06499 | -0.0354 | 20.3801
14.5 | 1.3195 | 0.07057 | -0.033 | 18.6977
15 | 1.3174 | 0.0762 | -0.0312 | 17.2887
15.5 | 1.3117 | 0.0826 | -0.03 | 15.8801
16 | 1.3113 | 0.08851 | -0.0291 | 14.8153
16.5 | 1.3047 | 0.09551 | -0.029 | 13.6603
17 | 1.3002 | 0.10246 | -0.0292 | 12.6898
17.5 | 1.2986 | 0.10922 | -0.0297 | 11.8898
18 | 1.298 | 0.11593 | -0.0305 | 11.1964
18.5 | 1.2634 | 0.12845 | -0.0352 | 9.8357

## 15. Re 100k Mach 0.50 (1)
BIGFOIL.COM POLAR EXPORT
NACA63A718
NACA63A718 |  |  |  | Cl Max: | 1.771 | at alpha= | 8.5 | deg
JavaFoil+Calcfoil stall+Eppler ext transition |  |  |  | L/D Max: | 54.197 | at alpha= | 4.5 | deg
Re: | 100000 |  |  | Cd Min: | 0.01887 | at alpha= | 0 | deg
Mach: | 0.5 |  |  | Cl=0 at alpha= | -5.6667 | deg
|  |  |  | @ Cl=0.1, Cd= | 0.021915
|  |  |  | @ Cl=0.4, Cd= | 0.0196
|  |  |  | @ Cl=0.6, Cd= | 0.019409
alpha (deg) | Cl | Cd | Cm | Cl/Cd
-20 | -0.824 | 0.34534 | -0.064 | -2.386
-19.5 | -0.796 | 0.34443 | -0.064 | -2.31
-19 | -0.768 | 0.33059 | -0.064 | -2.322
-18.5 | -0.739 | 0.33443 | -0.065 | -2.211
-18 | -0.709 | 0.31787 | -0.063 | -2.232
-17.5 | -0.681 | 0.30877 | -0.062 | -2.205
-17 | -0.652 | 0.29677 | -0.063 | -2.198
-16.5 | -0.624 | 0.29114 | -0.063 | -2.143
-16 | -0.596 | 0.28628 | -0.064 | -2.081
-15.5 | -0.566 | 0.26312 | -0.061 | -2.15
-15 | -0.537 | 0.25993 | -0.06 | -2.066
-14.5 | -0.509 | 0.25046 | -0.061 | -2.031
-14 | -0.48 | 0.24579 | -0.061 | -1.953
-13.5 | -0.451 | 0.22679 | -0.058 | -1.988
-13 | -0.422 | 0.22111 | -0.056 | -1.908
-12.5 | -0.393 | 0.21781 | -0.057 | -1.805
-12 | -0.365 | 0.20729 | -0.058 | -1.759
-11.5 | -0.335 | 0.31954 | -0.053 | -1.05
-11 | -0.307 | 0.18388 | -0.051 | -1.668
-10.5 | -0.278 | 0.13387 | -0.036 | -2.073
-10 | -0.249 | 0.14361 | -0.035 | -1.733
-9.5 | -0.332 | 0.08295 | -0.034 | -4.006
-9 | -0.329 | 0.07079 | -0.035 | -4.652
-8.5 | -0.297 | 0.06403 | -0.039 | -4.64
-8 | -0.261 | 0.05416 | -0.097 | -4.816
-7.5 | -0.23 | 0.03016 | -0.127 | -7.642
-7 | -0.151 | 0.05344 | -0.08 | -2.819
-6.5 | -0.109 | 0.02564 | -0.132 | -4.254
-6 | -0.044 | 0.02391 | -0.134 | -1.86
-5.5 | 0.022 | 0.02259 | -0.136 | 0.976
-5 | 0.09 | 0.02214 | -0.138 | 4.051
-4.5 | 0.159 | 0.02059 | -0.14 | 7.709
-4 | 0.225 | 0.0201 | -0.138 | 11.175
-3.5 | 0.293 | 0.01982 | -0.139 | 14.778
-3 | 0.362 | 0.01965 | -0.141 | 18.423
-2.5 | 0.431 | 0.01956 | -0.142 | 22.035
-2 | 0.5 | 0.01953 | -0.143 | 25.592
-1.5 | 0.57 | 0.01943 | -0.144 | 29.334
-1 | 0.641 | 0.01938 | -0.146 | 33.061
-0.5 | 0.712 | 0.01897 | -0.147 | 37.53
0 | 0.798 | 0.01887 | -0.149 | 42.283
0.5 | 0.867 | 0.01939 | -0.151 | 44.719
1 | 0.936 | 0.01993 | -0.158 | 46.997
1.5 | 1.005 | 0.02057 | -0.159 | 48.86
2 | 1.074 | 0.02123 | -0.16 | 50.588
2.5 | 1.132 | 0.02197 | -0.161 | 51.527
3 | 1.199 | 0.02278 | -0.162 | 52.627
3.5 | 1.265 | 0.02365 | -0.162 | 53.473
4 | 1.33 | 0.02468 | -0.163 | 53.894
4.5 | 1.394 | 0.02573 | -0.164 | 54.197
5 | 1.457 | 0.02697 | -0.164 | 54.033
5.5 | 1.515 | 0.02831 | -0.164 | 53.514
6 | 1.571 | 0.02988 | -0.165 | 52.595
6.5 | 1.624 | 0.03167 | -0.165 | 51.288
7 | 1.674 | 0.03371 | -0.165 | 49.672
7.5 | 1.714 | 0.03603 | -0.166 | 47.587
8 | 1.745 | 0.03865 | -0.166 | 45.149
8.5 | 1.771 | 0.0508 | -0.167 | 34.864
9 | 1.765 | 0.05757 | -0.167 | 30.663
9.5 | 1.465 | 0.07766 | -0.063 | 18.866
10 | 1.347 | 0.09061 | -0.057 | 14.87
10.5 | 0.912 | 0.15472 | -0.055 | 5.893
11 | 0.939 | 0.16955 | -0.056 | 5.538
11.5 | 0.967 | 0.19359 | -0.067 | 4.995
12 | 0.995 | 0.2167 | -0.077 | 4.594
12.5 | 1.023 | 0.2217 | -0.078 | 4.613
13 | 1.051 | 0.2445 | -0.085 | 4.3
13.5 | 1.079 | 0.25129 | -0.087 | 4.292

## 16. Re 100k Mach 0.50 (2)
BIGFOIL.COM POLAR EXPORT
NACA63A718
NACA63A718 |  |  |  | Cl Max: | 1.0468 | at alpha= | 20 | deg
XFOIL ncrit=9 |  |  |  | L/D Max: | 8.6169 | at alpha= | 11.5 | deg
Re: | 100000 |  |  | Cd Min: | 0.26077 | at alpha= | 20 | deg
Mach: | 0.5 |  |  | Cl=0 at alpha= | 1.9655 | deg
|  |  |  | @ Cl=0.1, Cd= | 0.052676
|  |  |  | @ Cl=0.4, Cd= | 0.063188
|  |  |  | @ Cl=0.6, Cd= | 0.079473
alpha (deg) | Cl | Cd | Cm | Cl/Cd
-11 | -0.2226 | 0.14284 | -0.0701 | -1.5584
-10.5 | -0.2413 | 0.13791 | -0.078 | -1.7497
-10 | -0.1868 | 0.12952 | -0.0787 | -1.4422
-9.5 | -0.2325 | 0.1155 | -0.0897 | -2.013
-9 | -0.2185 | 0.10351 | -0.0978 | -2.1109
-8.5 | -0.2282 | 0.09587 | -0.0991 | -2.3803
-8 | -0.2634 | 0.08552 | -0.1027 | -3.08
-7.5 | -0.3368 | 0.07369 | -0.1072 | -4.5705
-7 | -0.4331 | 0.06624 | -0.1042 | -6.5383
-6.5 | -0.4792 | 0.06121 | -0.0978 | -7.8288
-6 | -0.495 | 0.05629 | -0.0926 | -8.7937
-5.5 | -0.4784 | 0.05069 | -0.0903 | -9.4378
-5 | -0.4738 | 0.04733 | -0.0832 | -10.0106
-4.5 | -0.4532 | 0.04508 | -0.0772 | -10.0532
-4 | -0.4141 | 0.04294 | -0.0729 | -9.6437
-3.5 | -0.3619 | 0.04125 | -0.0701 | -8.7733
-3 | -0.341 | 0.04048 | -0.0631 | -8.4239
-2.5 | -0.3178 | 0.03962 | -0.0565 | -8.0212
-2 | -0.2747 | 0.03952 | -0.0503 | -6.9509
-1.5 | -0.264 | 0.04147 | -0.0409 | -6.366
-1 | -0.2352 | 0.04324 | -0.0337 | -5.4394
-0.5 | -0.1769 | 0.04446 | -0.0301 | -3.9789
0 | -0.1667 | 0.04608 | -0.0224 | -3.6176
0.5 | -0.1382 | 0.0474 | -0.017 | -2.9156
1 | -0.0788 | 0.04817 | -0.0156 | -1.6359
1.5 | -0.0473 | 0.04967 | -0.0137 | -0.95229
2 | 0.0035 | 0.05145 | -0.0153 | 0.068027
2.5 | 0.0981 | 0.05258 | -0.0224 | 1.8657
3 | 0.1488 | 0.05515 | -0.0263 | 2.6981
3.5 | 0.2086 | 0.05796 | -0.0317 | 3.599
4 | 0.3055 | 0.0609 | -0.0432 | 5.0164
4.5 | 0.4129 | 0.0635 | -0.0537 | 6.5024
5 | 0.451 | 0.0667 | -0.055 | 6.7616
5.5 | 0.4884 | 0.07003 | -0.0559 | 6.9742
6 | 0.5234 | 0.07353 | -0.0564 | 7.1182
6.5 | 0.564 | 0.07662 | -0.0568 | 7.361
7 | 0.6035 | 0.07975 | -0.0568 | 7.5674
7.5 | 0.6435 | 0.08282 | -0.0566 | 7.7699
8 | 0.6889 | 0.08535 | -0.0562 | 8.0715
8.5 | 0.7231 | 0.08854 | -0.0554 | 8.1669
9 | 0.7334 | 0.09365 | -0.0546 | 7.8313
9.5 | 0.7715 | 0.09651 | -0.0537 | 7.994
10 | 0.8178 | 0.09848 | -0.0526 | 8.3042
10.5 | 0.8276 | 0.10399 | -0.0521 | 7.9585
11 | 0.8614 | 0.10696 | -0.051 | 8.0535
11.5 | 0.9196 | 0.10672 | -0.0485 | 8.6169
12 | 0.9102 | 0.11506 | -0.0496 | 7.9107
12.5 | 0.9612 | 0.11541 | -0.0471 | 8.3286
13 | 0.9484 | 0.12495 | -0.0494 | 7.5902
13.5 | 1.0009 | 0.12454 | -0.0464 | 8.0368
14 | 0.973 | 0.1376 | -0.0515 | 7.0712
14.5 | 0.9811 | 0.14521 | -0.0537 | 6.7564
15 | 1.0022 | 0.15047 | -0.0545 | 6.6605
15.5 | 1.0167 | 0.15708 | -0.0564 | 6.4725
16 | 1.0119 | 0.16822 | -0.0619 | 6.0153
16.5 | 0.9846 | 0.18566 | -0.0725 | 5.3032
17 | 0.9835 | 0.19781 | -0.0794 | 4.9719
17.5 | 0.9992 | 0.20616 | -0.0833 | 4.8467
18 | 1.0106 | 0.21566 | -0.0884 | 4.6861
18.5 | 1.01 | 0.229 | -0.0968 | 4.4105
19 | 1.032 | 0.23632 | -0.1 | 4.367
19.5 | 1.0341 | 0.24951 | -0.1088 | 4.1445
20 | 1.0468 | 0.26077 | -0.1153 | 4.0143

## 17. Re 250k Mach 0.00 (1)
BIGFOIL.COM POLAR EXPORT
NACA63A718
NACA63A718 |  |  |  | Cl Max: | 1.876 | at alpha= | 13.5 | deg
JavaFoil+Calcfoil stall+Eppler ext transition |  |  |  | L/D Max: | 88.24 | at alpha= | 6.5 | deg
Re: | 250000 |  |  | Cd Min: | 0.01065 | at alpha= | -4 | deg
Mach: | 0 |  |  | Cl=0 at alpha= | -5.6613 | deg
|  |  |  | @ Cl=0.1, Cd= | 0.01171
|  |  |  | @ Cl=0.4, Cd= | 0.010825
|  |  |  | @ Cl=0.6, Cd= | 0.011283
alpha (deg) | Cl | Cd | Cm | Cl/Cd
-20 | -0.657 | 0.20321 | -0.029 | -3.233
-19.5 | -0.668 | 0.19211 | -0.028 | -3.476
-19 | -0.677 | 0.18166 | -0.028 | -3.727
-18.5 | -0.685 | 0.16907 | -0.03 | -4.051
-18 | -0.691 | 0.16327 | -0.028 | -4.231
-17.5 | -0.695 | 0.15345 | -0.028 | -4.527
-17 | -0.696 | 0.14451 | -0.027 | -4.818
-16.5 | -0.695 | 0.13658 | -0.027 | -5.091
-16 | -0.692 | 0.12708 | -0.03 | -5.444
-15.5 | -0.685 | 0.12202 | -0.029 | -5.616
-15 | -0.676 | 0.11525 | -0.029 | -5.862
-14.5 | -0.663 | 0.10895 | -0.03 | -6.083
-14 | -0.654 | 0.10043 | -0.061 | -6.514
-13.5 | -0.636 | 0.09445 | -0.063 | -6.734
-13 | -0.615 | 0.08752 | -0.066 | -7.027
-12.5 | -0.591 | 0.08032 | -0.07 | -7.362
-12 | -0.572 | 0.06787 | -0.08 | -8.422
-11.5 | -0.547 | 0.05818 | -0.086 | -9.399
-11 | -0.541 | 0.03584 | -0.101 | -15.098
-10.5 | -0.51 | 0.02874 | -0.105 | -17.737
-10 | -0.469 | 0.0254 | -0.11 | -18.459
-9.5 | -0.423 | 0.02302 | -0.112 | -18.398
-9 | -0.375 | 0.02112 | -0.114 | -17.751
-8.5 | -0.324 | 0.01941 | -0.115 | -16.671
-8 | -0.269 | 0.01811 | -0.117 | -14.879
-7.5 | -0.214 | 0.01709 | -0.119 | -12.51
-7 | -0.157 | 0.01602 | -0.12 | -9.811
-6.5 | -0.099 | 0.01362 | -0.122 | -7.284
-6 | -0.042 | 0.01304 | -0.128 | -3.193
-5.5 | 0.02 | 0.01273 | -0.129 | 1.608
-5 | 0.083 | 0.01208 | -0.13 | 6.863
-4.5 | 0.146 | 0.01071 | -0.131 | 13.587
-4 | 0.208 | 0.01065 | -0.132 | 19.552
-3.5 | 0.271 | 0.01073 | -0.133 | 25.276
-3 | 0.335 | 0.01075 | -0.134 | 31.123
-2.5 | 0.397 | 0.01082 | -0.134 | 36.707
-2 | 0.46 | 0.01092 | -0.135 | 42.116
-1.5 | 0.523 | 0.01104 | -0.136 | 47.345
-1 | 0.585 | 0.01124 | -0.136 | 52.066
-0.5 | 0.648 | 0.01142 | -0.137 | 56.698
0 | 0.701 | 0.01172 | -0.138 | 59.838
0.5 | 0.763 | 0.01194 | -0.139 | 63.854
1 | 0.823 | 0.01222 | -0.14 | 67.398
1.5 | 0.884 | 0.01248 | -0.14 | 70.872
2 | 0.945 | 0.01277 | -0.141 | 74.027
2.5 | 1 | 0.01306 | -0.142 | 76.552
3 | 1.06 | 0.01338 | -0.143 | 79.159
3.5 | 1.119 | 0.01375 | -0.143 | 81.384
4 | 1.178 | 0.01415 | -0.144 | 83.274
4.5 | 1.237 | 0.01456 | -0.145 | 84.961
5 | 1.295 | 0.015 | -0.145 | 86.309
5.5 | 1.352 | 0.0155 | -0.146 | 87.219
6 | 1.408 | 0.01602 | -0.147 | 87.896
6.5 | 1.463 | 0.01658 | -0.147 | 88.24
7 | 1.515 | 0.01723 | -0.148 | 87.927
7.5 | 1.564 | 0.01797 | -0.148 | 87.008
8 | 1.611 | 0.01876 | -0.149 | 85.875
8.5 | 1.658 | 0.01971 | -0.149 | 84.092
9 | 1.701 | 0.02081 | -0.15 | 81.738
9.5 | 1.74 | 0.02191 | -0.151 | 79.411
10 | 1.769 | 0.03112 | -0.15 | 56.84
10.5 | 1.797 | 0.03523 | -0.151 | 51.002
11 | 1.824 | 0.03695 | -0.151 | 49.36
11.5 | 1.845 | 0.03883 | -0.151 | 47.525
12 | 1.86 | 0.0411 | -0.151 | 45.25
12.5 | 1.87 | 0.04356 | -0.151 | 42.918
13 | 1.875 | 0.04601 | -0.151 | 40.753
13.5 | 1.876 | 0.04904 | -0.151 | 38.253
14 | 1.871 | 0.05192 | -0.151 | 36.034
14.5 | 1.858 | 0.05504 | -0.151 | 33.754
15 | 1.839 | 0.05894 | -0.15 | 31.201
15.5 | 1.816 | 0.06257 | -0.15 | 29.029
16 | 1.786 | 0.0676 | -0.149 | 26.417
16.5 | 1.748 | 0.07405 | -0.148 | 23.61
17 | 1.507 | 0.14882 | -0.08 | 10.126
17.5 | 1.482 | 0.15724 | -0.083 | 9.424
18 | 1.445 | 0.1661 | -0.068 | 8.7
18.5 | 1.411 | 0.17548 | -0.058 | 8.042

## 18. Re 250k Mach 0.00 (2)
BIGFOIL.COM POLAR EXPORT
NACA63A718
NACA63A718 |  |  |  | Cl Max: | 1.4436 | at alpha= | 11.5 | deg
XFOIL ncrit=9 |  |  |  | L/D Max: | 79.4382 | at alpha= | 7 | deg
Re: | 250000 |  |  | Cd Min: | 0.17131 | at alpha= | -16 | deg
Mach: | 0 |  |  | Cl=0 at alpha= | -4.338 | deg
|  |  |  | @ Cl=0.1, Cd= | 0.013083
|  |  |  | @ Cl=0.4, Cd= | 0.013395
|  |  |  | @ Cl=0.6, Cd= | 0.013755
alpha (deg) | Cl | Cd | Cm | Cl/Cd
-16 | -0.343 | 0.17131 | -0.0483 | -2.0022
-15.5 | -0.3143 | 0.16423 | -0.0542 | -1.9138
-15 | -0.3075 | 0.15326 | -0.0623 | -2.0064
-14.5 | -0.3078 | 0.1416 | -0.0738 | -2.1737
-14 | -0.2603 | 0.13805 | -0.0741 | -1.8855
-13.5 | -0.2572 | 0.12734 | -0.0822 | -2.0198
-13 | -0.3247 | 0.09607 | -0.1012 | -3.3798
-12.5 | -0.3182 | 0.0882 | -0.106 | -3.6077
-12 | -0.649 | 0.0406 | -0.1276 | -15.9852
-11.5 | -0.5855 | 0.03853 | -0.1326 | -15.196
-11 | -0.5753 | 0.03575 | -0.1286 | -16.0923
-10.5 | -0.5586 | 0.0329 | -0.1246 | -16.9787
-10 | -0.4947 | 0.02993 | -0.1284 | -16.5286
-9.5 | -0.4632 | 0.02799 | -0.1252 | -16.5488
-9 | -0.3942 | 0.02559 | -0.1288 | -15.4045
-8.5 | -0.3568 | 0.02372 | -0.1264 | -15.0422
-8 | -0.2894 | 0.02206 | -0.1295 | -13.1188
-7.5 | -0.254 | 0.02063 | -0.1265 | -12.3122
-7 | -0.2006 | 0.01907 | -0.1268 | -10.5191
-6.5 | -0.1722 | 0.01816 | -0.1219 | -9.4824
-6 | -0.1114 | 0.01672 | -0.1236 | -6.6627
-5 | -0.0587 | 0.01443 | -0.1131 | -4.0679
-4.5 | -0.0126 | 0.0135 | -0.1113 | -0.93333
-4 | 0.0263 | 0.01337 | -0.1076 | 1.9671
-3.5 | 0.1009 | 0.01308 | -0.1111 | 7.7141
-3 | 0.1377 | 0.01317 | -0.1069 | 10.4556
-2.5 | 0.1944 | 0.01316 | -0.1068 | 14.772
-2 | 0.2556 | 0.01316 | -0.1076 | 19.4225
-1.5 | 0.2958 | 0.01332 | -0.1042 | 22.2072
-1 | 0.3565 | 0.01336 | -0.1051 | 26.6841
-0.5 | 0.4063 | 0.0134 | -0.1038 | 30.3209
0 | 0.4463 | 0.0135 | -0.1006 | 33.0593
0.5 | 0.5117 | 0.01352 | -0.1028 | 37.8476
1 | 0.5484 | 0.01362 | -0.0989 | 40.2643
1.5 | 0.5912 | 0.01375 | -0.0964 | 42.9964
2 | 0.657 | 0.01379 | -0.0986 | 47.6432
2.5 | 0.6864 | 0.01396 | -0.0934 | 49.1691
3 | 0.737 | 0.01413 | -0.0926 | 52.1585
3.5 | 0.7902 | 0.01423 | -0.0924 | 55.5306
4 | 0.8293 | 0.01443 | -0.0895 | 57.4705
4.5 | 0.9053 | 0.01455 | -0.0942 | 62.2199
5 | 0.9562 | 0.01476 | -0.0941 | 64.7832
5.5 | 1.0411 | 0.01499 | -0.1013 | 69.453
6 | 1.1822 | 0.0152 | -0.1205 | 77.7763
6.5 | 1.2427 | 0.01565 | -0.1223 | 79.4058
7 | 1.2726 | 0.01602 | -0.1177 | 79.4382
7.5 | 1.3012 | 0.01645 | -0.1129 | 79.1003
8 | 1.33 | 0.01698 | -0.1084 | 78.3274
8.5 | 1.358 | 0.0176 | -0.1039 | 77.1591
9 | 1.3836 | 0.01831 | -0.0992 | 75.5653
9.5 | 1.4054 | 0.01928 | -0.0942 | 72.8942
10 | 1.4207 | 0.02058 | -0.0886 | 69.033
10.5 | 1.4351 | 0.02212 | -0.0832 | 64.8779
11 | 1.442 | 0.02424 | -0.0773 | 59.4884
11.5 | 1.4436 | 0.02698 | -0.0714 | 53.5063
12 | 1.4395 | 0.03054 | -0.0658 | 47.1349
12.5 | 1.4291 | 0.03503 | -0.0605 | 40.7965
13 | 1.4122 | 0.04056 | -0.0556 | 34.8176
13.5 | 1.3991 | 0.0463 | -0.052 | 30.2181
14 | 1.3878 | 0.05227 | -0.0492 | 26.5506
14.5 | 1.3787 | 0.05838 | -0.0471 | 23.616
15 | 1.3696 | 0.06476 | -0.0455 | 21.1489
15.5 | 1.3658 | 0.0708 | -0.0445 | 19.291
16 | 1.3614 | 0.0771 | -0.0438 | 17.6576
16.5 | 1.3573 | 0.08356 | -0.0435 | 16.2434

## 19. Re 250k Mach 0.10 (1)
BIGFOIL.COM POLAR EXPORT
NACA63A718
NACA63A718 |  |  |  | Cl Max: | 1.869 | at alpha= | 13 | deg
JavaFoil+Calcfoil stall+Eppler ext transition |  |  |  | L/D Max: | 87.815 | at alpha= | 6.5 | deg
Re: | 250000 |  |  | Cd Min: | 0.01068 | at alpha= | -4 | deg
Mach: | 0.1 |  |  | Cl=0 at alpha= | -5.6667 | deg
|  |  |  | @ Cl=0.1, Cd= | 0.011862
|  |  |  | @ Cl=0.4, Cd= | 0.010852
|  |  |  | @ Cl=0.6, Cd= | 0.011316
alpha (deg) | Cl | Cd | Cm | Cl/Cd
-20 | -0.616 | 0.21002 | -0.029 | -2.935
-19.5 | -0.63 | 0.20094 | -0.03 | -3.137
-19 | -0.643 | 0.18978 | -0.029 | -3.388
-18.5 | -0.654 | 0.17636 | -0.028 | -3.709
-18 | -0.663 | 0.16825 | -0.028 | -3.942
-17.5 | -0.67 | 0.15826 | -0.029 | -4.236
-17 | -0.675 | 0.14853 | -0.028 | -4.545
-16.5 | -0.677 | 0.13955 | -0.028 | -4.851
-16 | -0.676 | 0.1286 | -0.029 | -5.258
-15.5 | -0.672 | 0.12374 | -0.029 | -5.433
-15 | -0.665 | 0.11714 | -0.03 | -5.678
-14.5 | -0.654 | 0.11 | -0.03 | -5.949
-14 | -0.64 | 0.10241 | -0.032 | -6.253
-13.5 | -0.631 | 0.096 | -0.063 | -6.569
-13 | -0.611 | 0.08912 | -0.065 | -6.852
-12.5 | -0.589 | 0.08111 | -0.07 | -7.261
-12 | -0.562 | 0.07546 | -0.073 | -7.448
-11.5 | -0.539 | 0.06405 | -0.082 | -8.417
-11 | -0.543 | 0.03494 | -0.102 | -15.55
-10.5 | -0.509 | 0.02961 | -0.105 | -17.192
-10 | -0.469 | 0.02593 | -0.11 | -18.088
-9.5 | -0.424 | 0.02338 | -0.112 | -18.145
-9 | -0.376 | 0.02139 | -0.114 | -17.575
-8.5 | -0.325 | 0.01963 | -0.116 | -16.537
-8 | -0.27 | 0.01829 | -0.117 | -14.789
-7.5 | -0.215 | 0.01729 | -0.119 | -12.416
-7 | -0.158 | 0.01615 | -0.121 | -9.769
-6.5 | -0.1 | 0.01373 | -0.122 | -7.251
-6 | -0.042 | 0.01312 | -0.129 | -3.188
-5.5 | 0.021 | 0.01284 | -0.13 | 1.601
-5 | 0.083 | 0.01228 | -0.131 | 6.781
-4.5 | 0.146 | 0.01073 | -0.132 | 13.632
-4 | 0.209 | 0.01068 | -0.133 | 19.6
-3.5 | 0.272 | 0.01084 | -0.134 | 25.137
-3 | 0.336 | 0.01081 | -0.135 | 31.093
-2.5 | 0.399 | 0.01085 | -0.135 | 36.802
-2 | 0.462 | 0.01095 | -0.135 | 42.202
-1.5 | 0.525 | 0.01107 | -0.136 | 47.434
-1 | 0.588 | 0.01128 | -0.137 | 52.151
-0.5 | 0.651 | 0.01147 | -0.138 | 56.755
0 | 0.705 | 0.01177 | -0.139 | 59.872
0.5 | 0.766 | 0.01202 | -0.139 | 63.754
1 | 0.828 | 0.01228 | -0.14 | 67.39
1.5 | 0.889 | 0.01254 | -0.141 | 70.883
2 | 0.95 | 0.01281 | -0.142 | 74.127
2.5 | 1.005 | 0.01312 | -0.143 | 76.552
3 | 1.065 | 0.01347 | -0.143 | 79.059
3.5 | 1.124 | 0.01384 | -0.144 | 81.257
4 | 1.184 | 0.01425 | -0.145 | 83.081
4.5 | 1.243 | 0.01467 | -0.145 | 84.741
5 | 1.301 | 0.01511 | -0.146 | 86.07
5.5 | 1.358 | 0.01561 | -0.147 | 87.006
6 | 1.414 | 0.01614 | -0.147 | 87.64
6.5 | 1.469 | 0.01673 | -0.148 | 87.815
7 | 1.521 | 0.0174 | -0.149 | 87.416
7.5 | 1.57 | 0.01817 | -0.149 | 86.442
8 | 1.618 | 0.01896 | -0.15 | 85.343
8.5 | 1.664 | 0.01993 | -0.15 | 83.491
9 | 1.707 | 0.02108 | -0.151 | 81.005
9.5 | 1.746 | 0.02223 | -0.151 | 78.526
10 | 1.774 | 0.03165 | -0.151 | 56.036
10.5 | 1.801 | 0.03571 | -0.151 | 50.424
11 | 1.826 | 0.0375 | -0.152 | 48.696
11.5 | 1.845 | 0.03961 | -0.152 | 46.585
12 | 1.858 | 0.04183 | -0.152 | 44.421
12.5 | 1.866 | 0.04441 | -0.152 | 42.018
13 | 1.869 | 0.04691 | -0.152 | 39.849
13.5 | 1.867 | 0.05002 | -0.152 | 37.327
14 | 1.859 | 0.053 | -0.151 | 35.069
14.5 | 1.842 | 0.05642 | -0.151 | 32.642
15 | 1.818 | 0.06064 | -0.151 | 29.984
15.5 | 1.788 | 0.06552 | -0.15 | 27.282
16 | 1.748 | 0.07199 | -0.149 | 24.273
16.5 | 1.52 | 0.13811 | -0.097 | 11.007
17 | 1.469 | 0.15021 | -0.064 | 9.778
17.5 | 1.439 | 0.16071 | -0.071 | 8.955
18 | 1.402 | 0.16913 | -0.058 | 8.287

## 20. Re 250k Mach 0.10 (2)
BIGFOIL.COM POLAR EXPORT
NACA63A718
NACA63A718 |  |  |  | Cl Max: | 1.4414 | at alpha= | 11.5 | deg
XFOIL ncrit=9 |  |  |  | L/D Max: | 79.196 | at alpha= | 7 | deg
Re: | 250000 |  |  | Cd Min: | 0.19106 | at alpha= | -17.5 | deg
Mach: | 0.1 |  |  | Cl=0 at alpha= | -4.3631 | deg
|  |  |  | @ Cl=0.1, Cd= | 0.013107
|  |  |  | @ Cl=0.4, Cd= | 0.01345
|  |  |  | @ Cl=0.6, Cd= | 0.013833
alpha (deg) | Cl | Cd | Cm | Cl/Cd
-17.5 | -0.37 | 0.19106 | -0.0403 | -1.9366
-17 | -0.3641 | 0.1875 | -0.0389 | -1.9419
-16.5 | -0.3736 | 0.17984 | -0.0442 | -2.0774
-16 | -0.3389 | 0.17183 | -0.0491 | -1.9723
-15.5 | -0.3108 | 0.16465 | -0.055 | -1.8876
-15 | -0.3029 | 0.15378 | -0.0632 | -1.9697
-14.5 | -0.3006 | 0.1426 | -0.0744 | -2.108
-13.5 | -0.5165 | 0.07017 | -0.1124 | -7.3607
-13 | -0.5753 | 0.05541 | -0.1254 | -10.3826
-12.5 | -0.6084 | 0.04672 | -0.132 | -13.0223
-11.5 | -0.5709 | 0.03982 | -0.1352 | -14.337
-11 | -0.5668 | 0.03671 | -0.131 | -15.4399
-10.5 | -0.5539 | 0.03365 | -0.1268 | -16.4606
-10 | -0.4916 | 0.0305 | -0.1304 | -16.118
-9.5 | -0.4614 | 0.02843 | -0.127 | -16.2293
-9 | -0.3922 | 0.02587 | -0.1307 | -15.1604
-8.5 | -0.3567 | 0.02398 | -0.1277 | -14.8749
-8 | -0.2871 | 0.02221 | -0.1312 | -12.9266
-7.5 | -0.2559 | 0.02083 | -0.1272 | -12.2852
-7 | -0.198 | 0.01917 | -0.1284 | -10.3286
-6.5 | -0.172 | 0.01825 | -0.1229 | -9.4247
-6 | -0.109 | 0.01677 | -0.125 | -6.4997
-5.5 | -0.0873 | 0.01586 | -0.1186 | -5.5044
-5 | -0.0614 | 0.01465 | -0.1133 | -4.1911
-4.5 | -0.0098 | 0.01351 | -0.1126 | -0.72539
-4 | 0.026 | 0.01338 | -0.1081 | 1.9432
-3.5 | 0.1047 | 0.01309 | -0.1124 | 7.9985
-3 | 0.14 | 0.01318 | -0.1078 | 10.6222
-2.5 | 0.1887 | 0.01323 | -0.106 | 14.263
-2 | 0.2597 | 0.01319 | -0.1088 | 19.6892
-1.5 | 0.2971 | 0.01336 | -0.1047 | 22.238
-1 | 0.3489 | 0.01345 | -0.1037 | 25.9405
-0.5 | 0.4106 | 0.01345 | -0.1048 | 30.5279
0 | 0.4463 | 0.01356 | -0.1006 | 32.913
0.5 | 0.5007 | 0.01364 | -0.1004 | 36.7082
1 | 0.5524 | 0.01368 | -0.0996 | 40.3801
1.5 | 0.5898 | 0.01382 | -0.0959 | 42.6773
2 | 0.6535 | 0.0139 | -0.0976 | 47.0144
2.5 | 0.689 | 0.01404 | -0.0936 | 49.0741
3 | 0.7311 | 0.01424 | -0.091 | 51.3413
3.5 | 0.796 | 0.01433 | -0.0931 | 55.5478
4 | 0.8296 | 0.01454 | -0.0889 | 57.0564
4.5 | 0.8958 | 0.0147 | -0.0916 | 60.9388
5 | 0.9605 | 0.01487 | -0.0942 | 64.5931
5.5 | 1.0402 | 0.01514 | -0.1002 | 68.7054
6 | 1.1801 | 0.01536 | -0.1191 | 76.8294
6.5 | 1.2375 | 0.01584 | -0.1202 | 78.125
7 | 1.2806 | 0.01617 | -0.1181 | 79.196
7.5 | 1.3085 | 0.0166 | -0.1131 | 78.8253
8 | 1.3357 | 0.01714 | -0.1081 | 77.9288
8.5 | 1.3632 | 0.01779 | -0.1035 | 76.6273
9 | 1.3857 | 0.01858 | -0.0982 | 74.5802
9.5 | 1.4042 | 0.01967 | -0.0927 | 71.3879
10 | 1.4209 | 0.02098 | -0.0873 | 67.7264
10.5 | 1.4342 | 0.02264 | -0.0817 | 63.3481
11 | 1.441 | 0.02484 | -0.0759 | 58.0113
11.5 | 1.4414 | 0.02776 | -0.07 | 51.9236
12 | 1.4348 | 0.03159 | -0.0642 | 45.4194
12.5 | 1.4239 | 0.03628 | -0.0591 | 39.2475
13 | 1.408 | 0.04187 | -0.0545 | 33.6279
13.5 | 1.3928 | 0.04791 | -0.0509 | 29.0712
14 | 1.3809 | 0.05406 | -0.0483 | 25.5438
14.5 | 1.3723 | 0.0602 | -0.0463 | 22.7957
15 | 1.3649 | 0.06652 | -0.0449 | 20.5186
15.5 | 1.3602 | 0.07275 | -0.0439 | 18.6969
16 | 1.3546 | 0.0793 | -0.0434 | 17.082
16.5 | 1.3506 | 0.08583 | -0.0432 | 15.7358

## 21. Re 250k Mach 0.25 (1)
BIGFOIL.COM POLAR EXPORT
NACA63A718
NACA63A718 |  |  |  | Cl Max: | 1.836 | at alpha= | 11.5 | deg
JavaFoil+Calcfoil stall+Eppler ext transition |  |  |  | L/D Max: | 85.716 | at alpha= | 6 | deg
Re: | 250000 |  |  | Cd Min: | 0.01091 | at alpha= | -4 | deg
Mach: | 0.25 |  |  | Cl=0 at alpha= | -5.6693 | deg
|  |  |  | @ Cl=0.1, Cd= | 0.012405
|  |  |  | @ Cl=0.4, Cd= | 0.011032
|  |  |  | @ Cl=0.6, Cd= | 0.011477
alpha (deg) | Cl | Cd | Cm | Cl/Cd
-19 | -0.321 | 0.2163 | -0.046 | -1.483
-18.5 | -0.369 | 0.21132 | -0.047 | -1.744
-18 | -0.412 | 0.19617 | -0.047 | -2.099
-17.5 | -0.451 | 0.17637 | -0.049 | -2.556
-17 | -0.486 | 0.17031 | -0.05 | -2.851
-16.5 | -0.513 | 0.16705 | -0.032 | -3.073
-16 | -0.539 | 0.15479 | -0.031 | -3.479
-15.5 | -0.558 | 0.14174 | -0.03 | -3.939
-15 | -0.573 | 0.13048 | -0.03 | -4.389
-14.5 | -0.581 | 0.11925 | -0.029 | -4.875
-14 | -0.584 | 0.11195 | -0.029 | -5.216
-13.5 | -0.581 | 0.1022 | -0.031 | -5.683
-13 | -0.572 | 0.0951 | -0.031 | -6.012
-12.5 | -0.557 | 0.08994 | -0.031 | -6.193
-12 | -0.537 | 0.08351 | -0.034 | -6.431
-11.5 | -0.522 | 0.07532 | -0.072 | -6.927
-11 | -0.497 | 0.06618 | -0.08 | -7.514
-10.5 | -0.495 | 0.03945 | -0.102 | -12.56
-10 | -0.468 | 0.02986 | -0.111 | -15.667
-9.5 | -0.427 | 0.02584 | -0.114 | -16.523
-9 | -0.38 | 0.02313 | -0.116 | -16.452
-8.5 | -0.33 | 0.02099 | -0.118 | -15.705
-8 | -0.275 | 0.01937 | -0.12 | -14.217
-7.5 | -0.219 | 0.01819 | -0.122 | -12.029
-7 | -0.161 | 0.01697 | -0.123 | -9.482
-6.5 | -0.102 | 0.01604 | -0.125 | -6.337
-6 | -0.041 | 0.01376 | -0.127 | -2.994
-5.5 | 0.021 | 0.01311 | -0.134 | 1.61
-5 | 0.086 | 0.01281 | -0.135 | 6.674
-4.5 | 0.15 | 0.01096 | -0.136 | 13.701
-4 | 0.215 | 0.01091 | -0.137 | 19.711
-3.5 | 0.28 | 0.01095 | -0.136 | 25.555
-3 | 0.345 | 0.01099 | -0.137 | 31.436
-2.5 | 0.41 | 0.01104 | -0.138 | 37.169
-2 | 0.475 | 0.01117 | -0.139 | 42.528
-1.5 | 0.54 | 0.01129 | -0.14 | 47.787
-1 | 0.604 | 0.01149 | -0.141 | 52.599
-0.5 | 0.669 | 0.0117 | -0.141 | 57.16
0 | 0.723 | 0.01205 | -0.142 | 60.045
0.5 | 0.787 | 0.0123 | -0.143 | 63.975
1 | 0.849 | 0.0126 | -0.144 | 67.427
1.5 | 0.912 | 0.01289 | -0.145 | 70.775
2 | 0.975 | 0.01321 | -0.146 | 73.798
2.5 | 1.031 | 0.01353 | -0.146 | 76.191
3 | 1.092 | 0.01391 | -0.147 | 78.535
3.5 | 1.154 | 0.01432 | -0.148 | 80.578
4 | 1.214 | 0.01476 | -0.149 | 82.258
4.5 | 1.274 | 0.01523 | -0.149 | 83.695
5 | 1.334 | 0.01574 | -0.15 | 84.745
5.5 | 1.392 | 0.01626 | -0.151 | 85.592
6 | 1.449 | 0.0169 | -0.151 | 85.716
6.5 | 1.503 | 0.01756 | -0.152 | 85.617
7 | 1.556 | 0.01831 | -0.152 | 84.975
7.5 | 1.606 | 0.01917 | -0.153 | 83.789
8 | 1.654 | 0.02015 | -0.153 | 82.064
8.5 | 1.699 | 0.0213 | -0.154 | 79.758
9 | 1.739 | 0.02251 | -0.155 | 77.273
9.5 | 1.769 | 0.03111 | -0.155 | 56.847
10 | 1.794 | 0.03669 | -0.155 | 48.888
10.5 | 1.816 | 0.03884 | -0.155 | 46.747
11 | 1.83 | 0.04123 | -0.155 | 44.369
11.5 | 1.836 | 0.04393 | -0.155 | 41.794
12 | 1.836 | 0.04655 | -0.155 | 39.443
12.5 | 1.829 | 0.04948 | -0.155 | 36.96
13 | 1.813 | 0.0528 | -0.155 | 34.337
13.5 | 1.788 | 0.05702 | -0.154 | 31.363
14 | 1.754 | 0.06086 | -0.154 | 28.814
14.5 | 1.5 | 0.11598 | -0.103 | 12.93
15 | 1.431 | 0.12946 | -0.074 | 11.057
15.5 | 1.379 | 0.13833 | -0.067 | 9.973
16 | 1.321 | 0.14684 | -0.058 | 8.997
16.5 | 1.258 | 0.1609 | -0.057 | 7.816

## 22. Re 250k Mach 0.25 (2)
BIGFOIL.COM POLAR EXPORT
NACA63A718
NACA63A718 |  |  |  | Cl Max: | 1.4312 | at alpha= | 11 | deg
XFOIL ncrit=9 |  |  |  | L/D Max: | 73.826 | at alpha= | 6.5 | deg
Re: | 250000 |  |  | Cd Min: | 0.17452 | at alpha= | -16 | deg
Mach: | 0.25 |  |  | Cl=0 at alpha= | -4.2778 | deg
|  |  |  | @ Cl=0.1, Cd= | 0.013461
|  |  |  | @ Cl=0.4, Cd= | 0.013922
|  |  |  | @ Cl=0.6, Cd= | 0.014207
alpha (deg) | Cl | Cd | Cm | Cl/Cd
-16 | -0.3177 | 0.17452 | -0.0532 | -1.8204
-15.5 | -0.293 | 0.16666 | -0.0597 | -1.7581
-15 | -0.2772 | 0.15648 | -0.0679 | -1.7715
-14.5 | -0.2686 | 0.14724 | -0.0768 | -1.8242
-14 | -0.23 | 0.14109 | -0.0795 | -1.6302
-13.5 | -0.219 | 0.13088 | -0.0883 | -1.6733
-13 | -0.231 | 0.12043 | -0.0993 | -1.9181
-12.5 | -0.3858 | 0.07178 | -0.1251 | -5.3748
-12 | -0.4225 | 0.05864 | -0.1355 | -7.205
-11.5 | -0.4651 | 0.04805 | -0.1448 | -9.6795
-11 | -0.4888 | 0.04193 | -0.1463 | -11.6575
-10.5 | -0.4711 | 0.03712 | -0.1469 | -12.6913
-9.5 | -0.4417 | 0.0312 | -0.1379 | -14.1571
-9 | -0.3769 | 0.0276 | -0.1412 | -13.6558
-8.5 | -0.349 | 0.02559 | -0.1364 | -13.6381
-8 | -0.2731 | 0.02317 | -0.1408 | -11.7868
-7.5 | -0.2473 | 0.02182 | -0.1351 | -11.3336
-7 | -0.1799 | 0.01981 | -0.1377 | -9.0813
-6.5 | -0.1591 | 0.01889 | -0.1308 | -8.4224
-6 | -0.1354 | 0.01787 | -0.1246 | -7.5769
-5.5 | -0.071 | 0.01633 | -0.1263 | -4.3478
-5 | -0.0523 | 0.01533 | -0.1191 | -3.4116
-4.5 | -0.0304 | 0.01413 | -0.1124 | -2.1515
-4 | 0.038 | 0.01344 | -0.1141 | 2.8274
-3.5 | 0.0737 | 0.01347 | -0.1092 | 5.4714
-3 | 0.1322 | 0.01345 | -0.1088 | 9.829
-2.5 | 0.1945 | 0.01343 | -0.1093 | 14.4825
-2 | 0.2337 | 0.01361 | -0.1052 | 17.1712
-1.5 | 0.2995 | 0.01366 | -0.1064 | 21.9253
-1 | 0.3482 | 0.01376 | -0.1043 | 25.3052
-0.5 | 0.3867 | 0.01392 | -0.1003 | 27.7802
0 | 0.4575 | 0.01393 | -0.1029 | 32.8428
0.5 | 0.4941 | 0.01404 | -0.0986 | 35.1923
1 | 0.5337 | 0.01418 | -0.0949 | 37.6375
1.5 | 0.6069 | 0.01421 | -0.0982 | 42.7094
2 | 0.6296 | 0.01442 | -0.0911 | 43.6616
2.5 | 0.6789 | 0.01459 | -0.0896 | 46.5319
3 | 0.7386 | 0.01471 | -0.0902 | 50.2107
3.5 | 0.7746 | 0.01504 | -0.0862 | 51.5027
4 | 0.8439 | 0.01515 | -0.0888 | 55.703
4.5 | 0.8915 | 0.01549 | -0.0873 | 57.5533
5 | 0.9565 | 0.01583 | -0.0896 | 60.4232
5.5 | 1.0541 | 0.01586 | -0.0982 | 66.4628
6 | 1.1734 | 0.01612 | -0.1121 | 72.7916
6.5 | 1.2388 | 0.01678 | -0.1147 | 73.826
7 | 1.2734 | 0.01731 | -0.1107 | 73.5644
7.5 | 1.3065 | 0.01787 | -0.1064 | 73.1114
8 | 1.3374 | 0.01855 | -0.1019 | 72.097
8.5 | 1.3652 | 0.01938 | -0.0971 | 70.4438
9 | 1.3886 | 0.02035 | -0.0918 | 68.2359
9.5 | 1.4087 | 0.02166 | -0.0864 | 65.0369
10 | 1.4201 | 0.02348 | -0.0803 | 60.4813
10.5 | 1.4294 | 0.02568 | -0.0745 | 55.662
11 | 1.4312 | 0.02863 | -0.0685 | 49.9895
11.5 | 1.4252 | 0.03256 | -0.0626 | 43.7715
12 | 1.4135 | 0.03745 | -0.0573 | 37.7437
12.5 | 1.3982 | 0.04315 | -0.0528 | 32.4032
13 | 1.3809 | 0.0495 | -0.0491 | 27.897
13.5 | 1.3651 | 0.0562 | -0.0463 | 24.29
14.5 | 1.3434 | 0.0697 | -0.043 | 19.274
15 | 1.3334 | 0.07675 | -0.0421 | 17.3733
15.5 | 1.3293 | 0.0834 | -0.0417 | 15.9388
16 | 1.3241 | 0.09035 | -0.0416 | 14.6552

## 23. Re 250k Mach 0.50 (1)
BIGFOIL.COM POLAR EXPORT
NACA63A718
NACA63A718 |  |  |  | Cl Max: | 1.789 | at alpha= | 8.5 | deg
JavaFoil+Calcfoil stall+Eppler ext transition |  |  |  | L/D Max: | 77.504 | at alpha= | 5 | deg
Re: | 250000 |  |  | Cd Min: | 0.01184 | at alpha= | -3.5 | deg
Mach: | 0.5 |  |  | Cl=0 at alpha= | -5.6642 | deg
|  |  |  | @ Cl=0.1, Cd= | 0.016318
|  |  |  | @ Cl=0.4, Cd= | 0.011876
|  |  |  | @ Cl=0.6, Cd= | 0.012363
alpha (deg) | Cl | Cd | Cm | Cl/Cd
-20 | -0.824 | 0.26564 | -0.065 | -3.102
-19.5 | -0.796 | 0.26827 | -0.065 | -2.966
-19 | -0.768 | 0.25478 | -0.066 | -3.013
-18.5 | -0.739 | 0.25506 | -0.066 | -2.899
-18 | -0.709 | 0.23904 | -0.064 | -2.968
-17.5 | -0.681 | 0.23047 | -0.064 | -2.954
-17 | -0.652 | 0.22502 | -0.064 | -2.9
-16.5 | -0.624 | 0.21188 | -0.064 | -2.945
-16 | -0.596 | 0.20759 | -0.064 | -2.869
-15.5 | -0.566 | 0.20395 | -0.061 | -2.775
-15 | -0.537 | 0.19509 | -0.061 | -2.753
-14.5 | -0.509 | 0.18854 | -0.061 | -2.698
-14 | -0.48 | 0.1842 | -0.062 | -2.607
-13.5 | -0.451 | 0.1766 | -0.06 | -2.554
-13 | -0.422 | 0.16866 | -0.057 | -2.501
-12.5 | -0.393 | 0.16527 | -0.058 | -2.38
-12 | -0.365 | 0.158 | -0.059 | -2.308
-11.5 | -0.335 | 0.22036 | -0.053 | -1.522
-11 | -0.307 | 0.14093 | -0.052 | -2.177
-10.5 | -0.278 | 0.10813 | -0.039 | -2.567
-10 | -0.249 | 0.11284 | -0.039 | -2.206
-9.5 | -0.332 | 0.07195 | -0.036 | -4.619
-9 | -0.329 | 0.06326 | -0.037 | -5.206
-8.5 | -0.31 | 0.05143 | -0.1 | -6.018
-8 | -0.288 | 0.02698 | -0.129 | -10.66
-7.5 | -0.234 | 0.0233 | -0.132 | -10.023
-7 | -0.174 | 0.02113 | -0.134 | -8.217
-6.5 | -0.11 | 0.01955 | -0.136 | -5.649
-6 | -0.045 | 0.01819 | -0.137 | -2.469
-5.5 | 0.022 | 0.0171 | -0.139 | 1.301
-5 | 0.091 | 0.01666 | -0.141 | 5.437
-4.5 | 0.161 | 0.014 | -0.143 | 11.477
-4 | 0.24 | 0.0119 | -0.151 | 20.183
-3.5 | 0.313 | 0.01184 | -0.152 | 26.415
-3 | 0.386 | 0.01184 | -0.153 | 32.625
-2.5 | 0.459 | 0.01203 | -0.154 | 38.139
-2 | 0.531 | 0.0122 | -0.155 | 43.518
-1.5 | 0.603 | 0.01237 | -0.156 | 48.781
-1 | 0.676 | 0.01264 | -0.157 | 53.457
-0.5 | 0.748 | 0.01287 | -0.158 | 58.123
0 | 0.806 | 0.01346 | -0.158 | 59.884
0.5 | 0.876 | 0.0138 | -0.159 | 63.491
1 | 0.946 | 0.01418 | -0.16 | 66.732
1.5 | 1.016 | 0.01466 | -0.161 | 69.324
2 | 1.085 | 0.01512 | -0.162 | 71.814
2.5 | 1.144 | 0.01563 | -0.163 | 73.227
3 | 1.212 | 0.01625 | -0.164 | 74.545
3.5 | 1.278 | 0.01687 | -0.164 | 75.737
4 | 1.343 | 0.0175 | -0.165 | 76.759
4.5 | 1.409 | 0.01827 | -0.166 | 77.093
5 | 1.473 | 0.019 | -0.166 | 77.504
5.5 | 1.535 | 0.0199 | -0.167 | 77.16
6 | 1.596 | 0.02098 | -0.168 | 76.066
6.5 | 1.653 | 0.02216 | -0.168 | 74.59
7 | 1.705 | 0.02354 | -0.169 | 72.44
7.5 | 1.748 | 0.02517 | -0.17 | 69.438
8 | 1.781 | 0.0271 | -0.17 | 65.73
8.5 | 1.789 | 0.04057 | -0.169 | 44.096
9 | 1.779 | 0.04781 | -0.168 | 37.207
9.5 | 1.728 | 0.05229 | -0.168 | 33.047
10 | 1.348 | 0.07835 | -0.061 | 17.201
10.5 | 0.912 | 0.12218 | -0.057 | 7.463
11 | 0.939 | 0.12761 | -0.057 | 7.359
11.5 | 0.967 | 0.14718 | -0.068 | 6.57
12 | 0.995 | 0.15997 | -0.077 | 6.223
12.5 | 1.023 | 0.16888 | -0.079 | 6.056
13 | 1.051 | 0.17972 | -0.086 | 5.85
13.5 | 1.079 | 0.18639 | -0.087 | 5.787

## 24. Re 250k Mach 0.50 (2)
BIGFOIL.COM POLAR EXPORT
NACA63A718
NACA63A718 |  |  |  | Cl Max: | 1.3565 | at alpha= | 10.5 | deg
XFOIL ncrit=9 |  |  |  | L/D Max: | 49.7841 | at alpha= | 6.5 | deg
Re: | 250000 |  |  | Cd Min: | 0.23974 | at alpha= | -20 | deg
Mach: | 0.5 |  |  | Cl=0 at alpha= | -4.0747 | deg
|  |  |  | @ Cl=0.1, Cd= | 0.014993
|  |  |  | @ Cl=0.4, Cd= | 0.016644
|  |  |  | @ Cl=0.6, Cd= | 0.018706
alpha (deg) | Cl | Cd | Cm | Cl/Cd
-20 | -0.3944 | 0.23974 | -0.0427 | -1.6451
-19.5 | -0.3876 | 0.23518 | -0.0417 | -1.6481
-19 | -0.3822 | 0.23045 | -0.0413 | -1.6585
-18.5 | -0.3874 | 0.22516 | -0.0432 | -1.7206
-18 | -0.3816 | 0.21962 | -0.0427 | -1.7375
-17.5 | -0.3469 | 0.21152 | -0.0474 | -1.64
-17 | -0.3164 | 0.20222 | -0.0566 | -1.5646
-16.5 | -0.2858 | 0.19283 | -0.0644 | -1.4821
-16 | -0.2479 | 0.18442 | -0.0728 | -1.3442
-15 | -0.1913 | 0.16625 | -0.0881 | -1.1507
-14.5 | -0.1854 | 0.15752 | -0.0971 | -1.177
-14 | -0.1392 | 0.14925 | -0.102 | -0.93266
-13.5 | -0.1073 | 0.14003 | -0.1105 | -0.76626
-13 | -0.1225 | 0.13181 | -0.12 | -0.92937
-12.5 | -0.0585 | 0.12419 | -0.1229 | -0.47105
-11.5 | -0.0523 | 0.10067 | -0.1396 | -0.51952
-11 | -0.0249 | 0.09097 | -0.1482 | -0.27372
-10.5 | -0.062 | 0.07588 | -0.1564 | -0.81708
-10 | -0.127 | 0.05414 | -0.1777 | -2.3458
-9.5 | -0.1582 | 0.04478 | -0.1844 | -3.5328
-9 | -0.1703 | 0.0384 | -0.1871 | -4.4349
-8.5 | -0.1814 | 0.03365 | -0.1855 | -5.3908
-8 | -0.1969 | 0.03037 | -0.1781 | -6.4834
-7.5 | -0.2076 | 0.02799 | -0.1675 | -7.4169
-7 | -0.2002 | 0.02576 | -0.1582 | -7.7717
-6.5 | -0.1827 | 0.02377 | -0.1499 | -7.6862
-6 | -0.116 | 0.02118 | -0.1501 | -5.4769
-5.5 | -0.1021 | 0.02003 | -0.1403 | -5.0974
-5 | -0.0829 | 0.01888 | -0.1315 | -4.3909
-4.5 | -0.0421 | 0.01757 | -0.1266 | -2.3961
-4 | 0.0074 | 0.01601 | -0.1236 | 0.46221
-3.5 | 0.0136 | 0.01521 | -0.1123 | 0.89415
-3 | 0.0529 | 0.01506 | -0.1063 | 3.5126
-2.5 | 0.1307 | 0.01495 | -0.1071 | 8.7425
-2 | 0.1572 | 0.01538 | -0.0988 | 10.2211
-1.5 | 0.2053 | 0.01569 | -0.0946 | 13.0848
-1 | 0.2789 | 0.01568 | -0.0952 | 17.787
-0.5 | 0.3021 | 0.01631 | -0.0867 | 18.5224
0 | 0.3559 | 0.01658 | -0.0841 | 21.4656
0.5 | 0.4179 | 0.01667 | -0.0832 | 25.069
1.5 | 0.5337 | 0.01721 | -0.0803 | 31.011
2 | 0.5665 | 0.01793 | -0.0748 | 31.5951
2.5 | 0.6058 | 0.01884 | -0.0709 | 32.155
3 | 0.6959 | 0.0186 | -0.0749 | 37.414
3.5 | 0.7236 | 0.01991 | -0.0697 | 36.3435
4 | 0.7725 | 0.02096 | -0.0681 | 36.8559
4.5 | 0.8624 | 0.02082 | -0.0721 | 41.4217
5 | 0.8993 | 0.02254 | -0.0697 | 39.898
5.5 | 0.9548 | 0.0239 | -0.0702 | 39.9498
6 | 1.0485 | 0.02411 | -0.0756 | 43.4882
6.5 | 1.1988 | 0.02408 | -0.0903 | 49.7841
7 | 1.2264 | 0.02585 | -0.0854 | 47.4429
7.5 | 1.2623 | 0.02729 | -0.0813 | 46.255
8 | 1.293 | 0.02899 | -0.0766 | 44.6016
8.5 | 1.2909 | 0.03253 | -0.0696 | 39.6834
9 | 1.318 | 0.03474 | -0.0651 | 37.939
9.5 | 1.3355 | 0.03782 | -0.0605 | 35.312
10 | 1.3523 | 0.04118 | -0.0562 | 32.8388
10.5 | 1.3565 | 0.04579 | -0.0519 | 29.6244
11 | 1.3552 | 0.05104 | -0.0479 | 26.5517
11.5 | 1.3457 | 0.05734 | -0.0444 | 23.4688
12 | 1.3302 | 0.06446 | -0.0417 | 20.6361
12.5 | 1.3164 | 0.07186 | -0.0397 | 18.319
13 | 1.3042 | 0.07949 | -0.0385 | 16.4071
13.5 | 1.2937 | 0.08725 | -0.0378 | 14.8275
14 | 1.2844 | 0.09523 | -0.0377 | 13.4873
14.5 | 1.2747 | 0.10348 | -0.0383 | 12.3183
15 | 1.2663 | 0.11204 | -0.0396 | 11.3022
15.5 | 1.2582 | 0.1208 | -0.0415 | 10.4156

## 25. Re 500k Mach 0.00 (1)
BIGFOIL.COM POLAR EXPORT
NACA63A718
NACA63A718 |  |  |  | Cl Max: | 1.89 | at alpha= | 13.5 | deg
JavaFoil+Calcfoil stall+Eppler ext transition |  |  |  | L/D Max: | 111.065 | at alpha= | 7 | deg
Re: | 500000 |  |  | Cd Min: | 0.00844 | at alpha= | -4 | deg
Mach: | 0 |  |  | Cl=0 at alpha= | -5.6613 | deg
|  |  |  | @ Cl=0.1, Cd= | 0.0095295
|  |  |  | @ Cl=0.4, Cd= | 0.0085957
|  |  |  | @ Cl=0.6, Cd= | 0.0090881
alpha (deg) | Cl | Cd | Cm | Cl/Cd
-20 | -0.661 | 0.18524 | -0.05 | -3.571
-19.5 | -0.672 | 0.17789 | -0.05 | -3.78
-19 | -0.682 | 0.16823 | -0.051 | -4.053
-18.5 | -0.691 | 0.15727 | -0.053 | -4.393
-18 | -0.697 | 0.15217 | -0.054 | -4.578
-17.5 | -0.701 | 0.14424 | -0.054 | -4.858
-17 | -0.696 | 0.13617 | -0.03 | -5.114
-16.5 | -0.695 | 0.12904 | -0.031 | -5.39
-16 | -0.701 | 0.11884 | -0.06 | -5.895
-15.5 | -0.694 | 0.11394 | -0.061 | -6.089
-15 | -0.685 | 0.10694 | -0.063 | -6.407
-14.5 | -0.674 | 0.09979 | -0.065 | -6.749
-14 | -0.66 | 0.09137 | -0.069 | -7.227
-13.5 | -0.644 | 0.08346 | -0.073 | -7.716
-13 | -0.627 | 0.07403 | -0.078 | -8.466
-12.5 | -0.621 | 0.05515 | -0.09 | -11.253
-12 | -0.617 | 0.0359 | -0.101 | -17.185
-11.5 | -0.587 | 0.03148 | -0.104 | -18.635
-11 | -0.554 | 0.02668 | -0.107 | -20.77
-10.5 | -0.517 | 0.02311 | -0.109 | -22.357
-10 | -0.473 | 0.02093 | -0.111 | -22.623
-9.5 | -0.427 | 0.01916 | -0.113 | -22.29
-9 | -0.378 | 0.01767 | -0.115 | -21.37
-8.5 | -0.326 | 0.01594 | -0.117 | -20.471
-8 | -0.272 | 0.01482 | -0.118 | -18.342
-7.5 | -0.216 | 0.014 | -0.12 | -15.413
-7 | -0.164 | 0.01146 | -0.126 | -14.35
-6.5 | -0.103 | 0.01105 | -0.127 | -9.349
-6 | -0.042 | 0.01081 | -0.128 | -3.853
-5.5 | 0.02 | 0.0105 | -0.129 | 1.948
-5 | 0.083 | 0.00991 | -0.13 | 8.367
-4.5 | 0.146 | 0.0085 | -0.131 | 17.129
-4 | 0.208 | 0.00844 | -0.132 | 24.681
-3.5 | 0.271 | 0.00849 | -0.133 | 31.923
-3 | 0.335 | 0.00849 | -0.134 | 39.414
-2.5 | 0.397 | 0.00859 | -0.135 | 46.224
-2 | 0.46 | 0.00871 | -0.136 | 52.82
-1.5 | 0.523 | 0.00883 | -0.137 | 59.185
-1 | 0.585 | 0.00905 | -0.138 | 64.66
-0.5 | 0.648 | 0.00921 | -0.139 | 70.325
0 | 0.71 | 0.00944 | -0.14 | 75.252
0.5 | 0.769 | 0.0096 | -0.14 | 80.106
1 | 0.828 | 0.0098 | -0.14 | 84.496
1.5 | 0.889 | 0.01002 | -0.141 | 88.726
2 | 0.95 | 0.01026 | -0.142 | 92.576
2.5 | 1.004 | 0.0105 | -0.143 | 95.609
3 | 1.064 | 0.01077 | -0.143 | 98.806
3.5 | 1.124 | 0.01105 | -0.144 | 101.65
4 | 1.183 | 0.01136 | -0.145 | 104.079
4.5 | 1.242 | 0.01171 | -0.145 | 106.07
5 | 1.3 | 0.01203 | -0.146 | 108.051
5.5 | 1.358 | 0.01243 | -0.147 | 109.252
6 | 1.414 | 0.01281 | -0.147 | 110.367
6.5 | 1.47 | 0.01324 | -0.148 | 110.956
7 | 1.523 | 0.01371 | -0.149 | 111.065
7.5 | 1.574 | 0.01431 | -0.149 | 109.957
8 | 1.623 | 0.01499 | -0.15 | 108.213
8.5 | 1.669 | 0.01578 | -0.151 | 105.769
9 | 1.712 | 0.01668 | -0.151 | 102.659
9.5 | 1.751 | 0.01764 | -0.152 | 99.248
10 | 1.774 | 0.02672 | -0.151 | 66.389
10.5 | 1.803 | 0.03077 | -0.151 | 58.578
11 | 1.83 | 0.03228 | -0.152 | 56.684
11.5 | 1.853 | 0.03383 | -0.152 | 54.759
12 | 1.871 | 0.03548 | -0.152 | 52.72
12.5 | 1.884 | 0.03747 | -0.153 | 50.267
13 | 1.889 | 0.03952 | -0.153 | 47.808
13.5 | 1.89 | 0.04208 | -0.152 | 44.909
14 | 1.885 | 0.04464 | -0.152 | 42.224
14.5 | 1.873 | 0.0473 | -0.152 | 39.587
15 | 1.855 | 0.05047 | -0.152 | 36.754
15.5 | 1.834 | 0.05338 | -0.152 | 34.351
16 | 1.806 | 0.05706 | -0.152 | 31.656
16.5 | 1.775 | 0.06128 | -0.151 | 28.958
17 | 1.736 | 0.0666 | -0.151 | 26.066
17.5 | 1.694 | 0.07263 | -0.15 | 23.33
18 | 1.648 | 0.07958 | -0.148 | 20.703
18.5 | 1.591 | 0.08987 | -0.146 | 17.707

## 26. Re 500k Mach 0.00 (2)
BIGFOIL.COM POLAR EXPORT
NACA63A718
NACA63A718 |  |  |  | Cl Max: | 1.4328 | at alpha= | 11 | deg
XFOIL ncrit=9 |  |  |  | L/D Max: | 98.3719 | at alpha= | 7.5 | deg
Re: | 500000 |  |  | Cd Min: | 0.0956 | at alpha= | -18 | deg
Mach: | 0 |  |  | Cl=0 at alpha= | -5.5039 | deg
|  |  |  | @ Cl=0.1, Cd= | 0.008886
|  |  |  | @ Cl=0.4, Cd= | 0.0090755
|  |  |  | @ Cl=0.6, Cd= | 0.0095758
alpha (deg) | Cl | Cd | Cm | Cl/Cd
-18 | -0.6835 | 0.0956 | -0.0905 | -7.1496
-17.5 | -0.6941 | 0.08388 | -0.0997 | -8.2749
-17 | -0.7139 | 0.07064 | -0.111 | -10.1062
-16.5 | -0.7239 | 0.05978 | -0.1212 | -12.1094
-16 | -0.717 | 0.05301 | -0.1272 | -13.5257
-15.5 | -0.6973 | 0.04758 | -0.1338 | -14.6553
-15 | -0.6765 | 0.04177 | -0.1415 | -16.1958
-14.5 | -0.6599 | 0.03705 | -0.1454 | -17.8111
-14 | -0.6234 | 0.03375 | -0.1507 | -18.4711
-13.5 | -0.5805 | 0.0304 | -0.1566 | -19.0954
-13 | -0.5516 | 0.028 | -0.159 | -19.7
-12.5 | -0.502 | 0.02524 | -0.1632 | -19.8891
-12 | -0.4666 | 0.02337 | -0.1642 | -19.9658
-11.5 | -0.4017 | 0.02151 | -0.1705 | -18.675
-11 | -0.3674 | 0.02017 | -0.1699 | -18.2152
-10.5 | -0.3205 | 0.01841 | -0.1716 | -17.409
-10 | -0.2928 | 0.01742 | -0.1681 | -16.8083
-9.5 | -0.2688 | 0.01669 | -0.1631 | -16.1055
-9 | -0.2418 | 0.01547 | -0.1591 | -15.6303
-8.5 | -0.207 | 0.01466 | -0.1558 | -14.1201
-8 | -0.1822 | 0.01384 | -0.1504 | -13.1647
-7.5 | -0.1457 | 0.01309 | -0.1472 | -11.1306
-7 | -0.1061 | 0.0124 | -0.1445 | -8.5565
-6.5 | -0.0748 | 0.01181 | -0.1398 | -6.3336
-6 | -0.0381 | 0.01123 | -0.1363 | -3.3927
-5.5 | 0.0003 | 0.01059 | -0.1332 | 0.028329
-5 | 0.0383 | 0.00986 | -0.13 | 3.8844
-4.5 | 0.0705 | 0.00909 | -0.1257 | 7.7558
-4 | 0.1081 | 0.00883 | -0.1221 | 12.2424
-3.5 | 0.1525 | 0.00877 | -0.1197 | 17.3888
-3 | 0.2029 | 0.00881 | -0.1185 | 23.0306
-2.5 | 0.2453 | 0.00882 | -0.1157 | 27.8118
-2 | 0.2876 | 0.00887 | -0.1128 | 32.4239
-1.5 | 0.3356 | 0.00896 | -0.1111 | 37.4554
-1 | 0.3771 | 0.00904 | -0.1081 | 41.7146
-0.5 | 0.4158 | 0.0091 | -0.1044 | 45.6923
0 | 0.4635 | 0.00921 | -0.1028 | 50.3257
0.5 | 0.5031 | 0.0093 | -0.0994 | 54.0968
1 | 0.5484 | 0.00942 | -0.0974 | 58.2166
1.5 | 0.6014 | 0.00958 | -0.097 | 62.7766
2 | 0.643 | 0.00975 | -0.0943 | 65.9487
2.5 | 0.6935 | 0.00995 | -0.0935 | 69.6985
3 | 0.7453 | 0.01016 | -0.093 | 73.3563
3.5 | 0.7945 | 0.01038 | -0.0921 | 76.5414
4 | 0.8506 | 0.01064 | -0.0927 | 79.9436
4.5 | 0.9016 | 0.0109 | -0.0924 | 82.7156
5 | 0.957 | 0.01119 | -0.093 | 85.5228
5.5 | 1.0134 | 0.01149 | -0.0939 | 88.1984
6 | 1.0694 | 0.0118 | -0.095 | 90.6271
6.5 | 1.1313 | 0.01213 | -0.0975 | 93.2646
7.5 | 1.2749 | 0.01296 | -0.107 | 98.3719
8 | 1.3104 | 0.01366 | -0.1042 | 95.9297
8.5 | 1.3413 | 0.01454 | -0.1007 | 92.249
9 | 1.3713 | 0.01554 | -0.0972 | 88.2432
9.5 | 1.3978 | 0.01675 | -0.0934 | 83.4507
10 | 1.4175 | 0.01837 | -0.0889 | 77.1639
10.5 | 1.4304 | 0.02049 | -0.0838 | 69.8097
11 | 1.4328 | 0.02342 | -0.078 | 61.1785
11.5 | 1.4276 | 0.02721 | -0.072 | 52.466
12 | 1.4238 | 0.03131 | -0.067 | 45.4743
12.5 | 1.4186 | 0.03585 | -0.0627 | 39.5704
13 | 1.4181 | 0.04033 | -0.0592 | 35.1624
13.5 | 1.4212 | 0.04472 | -0.0565 | 31.78
14 | 1.422 | 0.04952 | -0.0541 | 28.7157
14.5 | 1.4249 | 0.05431 | -0.0522 | 26.2364
15 | 1.4266 | 0.05942 | -0.0506 | 24.0088
15.5 | 1.4283 | 0.06466 | -0.0494 | 22.0894
16 | 1.429 | 0.07022 | -0.0484 | 20.3503

## 27. Re 500k Mach 0.10 (1)
BIGFOIL.COM POLAR EXPORT
NACA63A718
NACA63A718 |  |  |  | Cl Max: | 1.883 | at alpha= | 13 | deg
JavaFoil+Calcfoil stall+Eppler ext transition |  |  |  | L/D Max: | 110.488 | at alpha= | 6.5 | deg
Re: | 500000 |  |  | Cd Min: | 0.00846 | at alpha= | -4 | deg
Mach: | 0.1 |  |  | Cl=0 at alpha= | -5.6667 | deg
|  |  |  | @ Cl=0.1, Cd= | 0.0096344
|  |  |  | @ Cl=0.4, Cd= | 0.0086119
|  |  |  | @ Cl=0.6, Cd= | 0.00912
alpha (deg) | Cl | Cd | Cm | Cl/Cd
-20 | -0.62 | 0.18962 | -0.049 | -3.271
-19.5 | -0.635 | 0.18056 | -0.05 | -3.515
-19 | -0.647 | 0.17259 | -0.051 | -3.752
-18.5 | -0.659 | 0.16532 | -0.052 | -3.984
-18 | -0.668 | 0.15446 | -0.053 | -4.328
-17.5 | -0.676 | 0.14571 | -0.054 | -4.638
-17 | -0.681 | 0.1381 | -0.055 | -4.929
-16.5 | -0.677 | 0.13018 | -0.031 | -5.202
-16 | -0.676 | 0.12095 | -0.031 | -5.592
-15.5 | -0.68 | 0.11594 | -0.06 | -5.864
-15 | -0.674 | 0.10903 | -0.062 | -6.179
-14.5 | -0.664 | 0.1018 | -0.064 | -6.524
-14 | -0.652 | 0.0932 | -0.068 | -6.999
-13.5 | -0.637 | 0.08587 | -0.071 | -7.42
-13 | -0.62 | 0.07727 | -0.076 | -8.024
-12.5 | -0.61 | 0.06157 | -0.087 | -9.901
-12 | -0.601 | 0.04446 | -0.097 | -13.528
-11.5 | -0.583 | 0.03318 | -0.103 | -17.585
-11 | -0.555 | 0.02674 | -0.107 | -20.742
-10.5 | -0.517 | 0.02361 | -0.11 | -21.876
-10 | -0.474 | 0.02133 | -0.112 | -22.23
-9.5 | -0.428 | 0.01945 | -0.113 | -21.996
-9 | -0.379 | 0.01789 | -0.115 | -21.168
-8.5 | -0.327 | 0.01613 | -0.117 | -20.296
-8 | -0.273 | 0.01498 | -0.119 | -18.206
-7.5 | -0.216 | 0.01414 | -0.12 | -15.31
-7 | -0.165 | 0.01151 | -0.127 | -14.358
-6.5 | -0.104 | 0.01107 | -0.128 | -9.377
-6 | -0.042 | 0.01082 | -0.129 | -3.866
-5.5 | 0.021 | 0.0106 | -0.13 | 1.939
-5 | 0.083 | 0.01005 | -0.131 | 8.288
-4.5 | 0.146 | 0.00851 | -0.132 | 17.186
-4 | 0.209 | 0.00846 | -0.133 | 24.747
-3.5 | 0.272 | 0.00851 | -0.134 | 32.023
-3 | 0.336 | 0.00851 | -0.135 | 39.529
-2.5 | 0.399 | 0.00861 | -0.136 | 46.346
-2 | 0.462 | 0.00873 | -0.137 | 52.949
-1.5 | 0.525 | 0.0089 | -0.138 | 59.014
-1 | 0.588 | 0.00908 | -0.139 | 64.776
-0.5 | 0.651 | 0.00929 | -0.14 | 70.059
0 | 0.714 | 0.00948 | -0.14 | 75.328
0.5 | 0.772 | 0.00964 | -0.14 | 80.048
1 | 0.832 | 0.00985 | -0.141 | 84.451
1.5 | 0.893 | 0.01007 | -0.142 | 88.71
2 | 0.954 | 0.01029 | -0.142 | 92.703
2.5 | 1.009 | 0.01057 | -0.143 | 95.513
3 | 1.069 | 0.01083 | -0.144 | 98.702
3.5 | 1.129 | 0.01112 | -0.145 | 101.486
4 | 1.188 | 0.01144 | -0.145 | 103.85
4.5 | 1.248 | 0.01178 | -0.146 | 105.872
5 | 1.306 | 0.01213 | -0.147 | 107.636
5.5 | 1.364 | 0.01251 | -0.148 | 109.045
6 | 1.421 | 0.01292 | -0.148 | 109.98
6.5 | 1.476 | 0.01336 | -0.149 | 110.488
7 | 1.53 | 0.01386 | -0.15 | 110.403
7.5 | 1.581 | 0.01446 | -0.15 | 109.302
8 | 1.629 | 0.01517 | -0.151 | 107.38
8.5 | 1.675 | 0.01598 | -0.151 | 104.865
9 | 1.719 | 0.01689 | -0.152 | 101.767
9.5 | 1.756 | 0.01791 | -0.152 | 98.04
10 | 1.779 | 0.02719 | -0.152 | 65.43
10.5 | 1.807 | 0.03124 | -0.152 | 57.826
11 | 1.833 | 0.03276 | -0.152 | 55.939
11.5 | 1.854 | 0.03438 | -0.153 | 53.922
12 | 1.87 | 0.0361 | -0.153 | 51.804
12.5 | 1.88 | 0.03819 | -0.153 | 49.222
13 | 1.883 | 0.04035 | -0.153 | 46.666
13.5 | 1.881 | 0.04299 | -0.153 | 43.748
14 | 1.873 | 0.04565 | -0.153 | 41.028
14.5 | 1.857 | 0.04845 | -0.153 | 38.325
15 | 1.835 | 0.05173 | -0.153 | 35.47
15.5 | 1.808 | 0.05532 | -0.152 | 32.673
16 | 1.775 | 0.0595 | -0.152 | 29.831
16.5 | 1.738 | 0.06382 | -0.152 | 27.232
17 | 1.694 | 0.06932 | -0.151 | 24.432
17.5 | 1.644 | 0.07627 | -0.149 | 21.561
18 | 1.586 | 0.08601 | -0.147 | 18.439

## 28. Re 500k Mach 0.10 (2)
BIGFOIL.COM POLAR EXPORT
NACA63A718
NACA63A718 |  |  |  | Cl Max: | 1.4308 | at alpha= | 11 | deg
XFOIL ncrit=9 |  |  |  | L/D Max: | 97.2679 | at alpha= | 7.5 | deg
Re: | 500000 |  |  | Cd Min: | 0.21024 | at alpha= | -20 | deg
Mach: | 0.1 |  |  | Cl=0 at alpha= | -5.4907 | deg
|  |  |  | @ Cl=0.1, Cd= | 0.0089982
|  |  |  | @ Cl=0.4, Cd= | 0.0091095
|  |  |  | @ Cl=0.6, Cd= | 0.00963
alpha (deg) | Cl | Cd | Cm | Cl/Cd
-20 | -0.3988 | 0.21024 | -0.0389 | -1.8969
-19.5 | -0.375 | 0.20651 | -0.0408 | -1.8159
-19 | -0.3478 | 0.19857 | -0.0481 | -1.7515
-18.5 | -0.3369 | 0.18591 | -0.0579 | -1.8122
-17.5 | -0.6202 | 0.09726 | -0.0936 | -6.3767
-17 | -0.6674 | 0.07895 | -0.1072 | -8.4535
-16.5 | -0.6909 | 0.06523 | -0.1194 | -10.5918
-16 | -0.6966 | 0.0565 | -0.1264 | -12.3292
-15.5 | -0.6769 | 0.05085 | -0.1331 | -13.3117
-15 | -0.6599 | 0.04448 | -0.1411 | -14.8359
-14.5 | -0.6461 | 0.0391 | -0.1463 | -16.5243
-14 | -0.6148 | 0.03526 | -0.1514 | -17.4362
-13.5 | -0.5744 | 0.03159 | -0.1574 | -18.183
-13 | -0.5466 | 0.02892 | -0.1601 | -18.9004
-12.5 | -0.4994 | 0.02595 | -0.1644 | -19.2447
-12 | -0.4646 | 0.02397 | -0.1654 | -19.3826
-11.5 | -0.4003 | 0.022 | -0.1717 | -18.1955
-11 | -0.3649 | 0.02062 | -0.1715 | -17.6964
-10.5 | -0.3182 | 0.01872 | -0.1733 | -16.9979
-10 | -0.2891 | 0.01765 | -0.1701 | -16.3796
-9.5 | -0.2645 | 0.01684 | -0.1653 | -15.7067
-9 | -0.2411 | 0.01564 | -0.1605 | -15.4156
-8.5 | -0.2048 | 0.01477 | -0.1576 | -13.8659
-8 | -0.1813 | 0.01394 | -0.1518 | -13.0057
-7.5 | -0.1474 | 0.01319 | -0.148 | -11.1751
-7 | -0.1047 | 0.01246 | -0.1458 | -8.4029
-6.5 | -0.0736 | 0.01191 | -0.141 | -6.1797
-6 | -0.0389 | 0.01129 | -0.137 | -3.4455
-5.5 | -0.0007 | 0.01067 | -0.1337 | -0.065604
-5 | 0.0371 | 0.00997 | -0.1304 | 3.7212
-4 | 0.1083 | 0.00887 | -0.1227 | 12.2097
-3.5 | 0.1513 | 0.00881 | -0.1199 | 17.1737
-3 | 0.2002 | 0.00883 | -0.1184 | 22.6727
-2.5 | 0.2467 | 0.00886 | -0.1163 | 27.8442
-2 | 0.2869 | 0.0089 | -0.1129 | 32.236
-1.5 | 0.3333 | 0.00899 | -0.1108 | 37.0745
-1 | 0.3791 | 0.00908 | -0.1086 | 41.7511
-0.5 | 0.4145 | 0.00913 | -0.1042 | 45.3998
0 | 0.4606 | 0.00924 | -0.1021 | 49.8485
0.5 | 0.5048 | 0.00935 | -0.0997 | 53.9893
1 | 0.5483 | 0.00946 | -0.0972 | 57.9598
1.5 | 0.6 | 0.00963 | -0.0965 | 62.3053
2 | 0.6445 | 0.00982 | -0.0942 | 65.6314
2.5 | 0.6943 | 0.01001 | -0.0933 | 69.3606
3.5 | 0.7968 | 0.01046 | -0.0921 | 76.1759
4 | 0.8519 | 0.01072 | -0.0924 | 79.4683
5 | 0.9607 | 0.01128 | -0.093 | 85.1684
5.5 | 1.017 | 0.01159 | -0.0939 | 87.7481
6 | 1.0751 | 0.01192 | -0.0952 | 90.193
6.5 | 1.1349 | 0.01226 | -0.0972 | 92.5693
7 | 1.1944 | 0.0126 | -0.0992 | 94.7937
7.5 | 1.2781 | 0.01314 | -0.1065 | 97.2679
8 | 1.3135 | 0.01387 | -0.1036 | 94.7008
8.5 | 1.3441 | 0.01478 | -0.1 | 90.9405
9 | 1.3746 | 0.01579 | -0.0965 | 87.0551
9.5 | 1.3995 | 0.0171 | -0.0924 | 81.8421
10 | 1.4184 | 0.01881 | -0.0878 | 75.4067
10.5 | 1.4299 | 0.02107 | -0.0825 | 67.8643
11 | 1.4308 | 0.02419 | -0.0766 | 59.1484
11.5 | 1.4249 | 0.02814 | -0.0707 | 50.6361
12 | 1.4212 | 0.03234 | -0.0659 | 43.9456
12.5 | 1.4162 | 0.03698 | -0.0616 | 38.2964
13 | 1.4153 | 0.04156 | -0.0583 | 34.0544
13.5 | 1.4163 | 0.04624 | -0.0555 | 30.6293
14 | 1.4179 | 0.05106 | -0.0533 | 27.7693
14.5 | 1.4194 | 0.0561 | -0.0514 | 25.3012
15 | 1.4205 | 0.06135 | -0.0499 | 23.154
15.5 | 1.4214 | 0.0668 | -0.0487 | 21.2784
16 | 1.4212 | 0.07256 | -0.0478 | 19.5865

## 29. Re 500k Mach 0.25 (1)
BIGFOIL.COM POLAR EXPORT
NACA63A718
NACA63A718 |  |  |  | Cl Max: | 1.85 | at alpha= | 11.5 | deg
JavaFoil+Calcfoil stall+Eppler ext transition |  |  |  | L/D Max: | 108.307 | at alpha= | 6.5 | deg
Re: | 500000 |  |  | Cd Min: | 0.00863 | at alpha= | -4.5 | deg
Mach: | 0.25 |  |  | Cl=0 at alpha= | -5.6641 | deg
|  |  |  | @ Cl=0.1, Cd= | 0.010107
|  |  |  | @ Cl=0.4, Cd= | 0.0087937
|  |  |  | @ Cl=0.6, Cd= | 0.0092775
alpha (deg) | Cl | Cd | Cm | Cl/Cd
-18.5 | -0.369 | 0.18674 | -0.05 | -1.976
-18 | -0.412 | 0.17467 | -0.05 | -2.36
-17.5 | -0.452 | 0.16258 | -0.052 | -2.778
-17 | -0.486 | 0.15358 | -0.053 | -3.167
-16.5 | -0.517 | 0.14439 | -0.054 | -3.579
-16 | -0.542 | 0.1351 | -0.055 | -4.013
-15.5 | -0.562 | 0.12656 | -0.056 | -4.444
-15 | -0.577 | 0.11826 | -0.058 | -4.882
-14.5 | -0.581 | 0.1114 | -0.032 | -5.219
-14 | -0.584 | 0.10336 | -0.032 | -5.651
-13.5 | -0.588 | 0.09642 | -0.064 | -6.096
-13 | -0.58 | 0.08872 | -0.068 | -6.542
-12.5 | -0.567 | 0.08276 | -0.07 | -6.846
-12 | -0.552 | 0.07232 | -0.078 | -7.635
-11.5 | -0.54 | 0.05765 | -0.09 | -9.365
-11 | -0.54 | 0.03467 | -0.106 | -15.572
-10.5 | -0.512 | 0.02761 | -0.11 | -18.556
-10 | -0.475 | 0.02381 | -0.113 | -19.956
-9.5 | -0.432 | 0.0213 | -0.116 | -20.26
-9 | -0.384 | 0.0193 | -0.117 | -19.878
-8.5 | -0.333 | 0.01724 | -0.12 | -19.294
-8 | -0.278 | 0.01597 | -0.121 | -17.384
-7.5 | -0.221 | 0.01493 | -0.123 | -14.776
-7 | -0.162 | 0.01386 | -0.125 | -11.712
-6.5 | -0.106 | 0.01144 | -0.132 | -9.306
-6 | -0.043 | 0.01109 | -0.133 | -3.87
-5.5 | 0.021 | 0.01076 | -0.134 | 1.961
-5 | 0.086 | 0.01052 | -0.135 | 8.13
-4.5 | 0.15 | 0.00863 | -0.136 | 17.402
-4 | 0.215 | 0.00864 | -0.137 | 24.9
-3.5 | 0.28 | 0.00868 | -0.138 | 32.258
-3 | 0.346 | 0.00876 | -0.139 | 39.421
-2.5 | 0.41 | 0.0088 | -0.14 | 46.624
-2 | 0.475 | 0.0089 | -0.141 | 53.354
-1.5 | 0.54 | 0.00909 | -0.141 | 59.391
-1 | 0.604 | 0.00929 | -0.142 | 65.032
-0.5 | 0.669 | 0.00932 | -0.143 | 71.77
0 | 0.728 | 0.00965 | -0.143 | 75.424
0.5 | 0.79 | 0.00987 | -0.144 | 80.097
1 | 0.854 | 0.01011 | -0.145 | 84.437
1.5 | 0.916 | 0.01037 | -0.145 | 88.376
2 | 0.979 | 0.01062 | -0.146 | 92.174
2.5 | 1.035 | 0.01089 | -0.147 | 95.031
3 | 1.097 | 0.01116 | -0.148 | 98.23
3.5 | 1.158 | 0.0115 | -0.148 | 100.662
4 | 1.219 | 0.01185 | -0.149 | 102.892
4.5 | 1.28 | 0.01221 | -0.15 | 104.804
5 | 1.34 | 0.01261 | -0.151 | 106.211
5.5 | 1.399 | 0.01302 | -0.151 | 107.412
6 | 1.456 | 0.01348 | -0.152 | 108.064
6.5 | 1.513 | 0.01397 | -0.153 | 108.307
7 | 1.567 | 0.0146 | -0.153 | 107.32
7.5 | 1.617 | 0.01529 | -0.154 | 105.758
8 | 1.665 | 0.01613 | -0.155 | 103.227
8.5 | 1.709 | 0.01709 | -0.155 | 99.988
9 | 1.749 | 0.01818 | -0.156 | 96.202
9.5 | 1.774 | 0.0266 | -0.155 | 66.7
10 | 1.8 | 0.03211 | -0.155 | 56.046
10.5 | 1.823 | 0.03393 | -0.156 | 53.733
11 | 1.84 | 0.03569 | -0.156 | 51.549
11.5 | 1.85 | 0.03794 | -0.156 | 48.752
12 | 1.849 | 0.04021 | -0.156 | 45.991
12.5 | 1.842 | 0.04279 | -0.156 | 43.046
13 | 1.826 | 0.04555 | -0.156 | 40.085
13.5 | 1.802 | 0.04908 | -0.156 | 36.718
14 | 1.768 | 0.05212 | -0.156 | 33.932
14.5 | 1.72 | 0.05651 | -0.155 | 30.436
15 | 1.661 | 0.06135 | -0.155 | 27.079
15.5 | 1.592 | 0.06776 | -0.153 | 23.488
16 | 1.5 | 0.07859 | -0.15 | 19.091
16.5 | 1.279 | 0.14337 | -0.1 | 8.917

## 30. Re 500k Mach 0.25 (2)
BIGFOIL.COM POLAR EXPORT
NACA63A718
NACA63A718 |  |  |  | Cl Max: | 1.4304 | at alpha= | 10.5 | deg
XFOIL ncrit=9 |  |  |  | L/D Max: | 91.7635 | at alpha= | 7.5 | deg
Re: | 500000 |  |  | Cd Min: | 0.2012 | at alpha= | -19 | deg
Mach: | 0.25 |  |  | Cl=0 at alpha= | -5.5171 | deg
|  |  |  | @ Cl=0.1, Cd= | 0.009193
|  |  |  | @ Cl=0.4, Cd= | 0.0093296
|  |  |  | @ Cl=0.6, Cd= | 0.0099657
alpha (deg) | Cl | Cd | Cm | Cl/Cd
-19 | -0.3353 | 0.2012 | -0.0521 | -1.6665
-18.5 | -0.3224 | 0.18948 | -0.0615 | -1.7015
-18 | -0.2995 | 0.18096 | -0.068 | -1.6551
-17 | -0.2609 | 0.16094 | -0.0802 | -1.6211
-16.5 | -0.2457 | 0.15203 | -0.086 | -1.6161
-16 | -0.262 | 0.13541 | -0.0936 | -1.9349
-15.5 | -0.4343 | 0.09086 | -0.1147 | -4.7799
-15 | -0.5059 | 0.06854 | -0.132 | -7.3811
-14.5 | -0.5332 | 0.05514 | -0.1441 | -9.6699
-14 | -0.5366 | 0.04684 | -0.152 | -11.456
-13.5 | -0.5154 | 0.04077 | -0.1596 | -12.6416
-13 | -0.4972 | 0.03594 | -0.1648 | -13.8342
-12.5 | -0.4718 | 0.03103 | -0.1705 | -15.2046
-12 | -0.4441 | 0.02792 | -0.1721 | -15.9062
-11.5 | -0.3896 | 0.02514 | -0.1779 | -15.4972
-11 | -0.3539 | 0.02306 | -0.1787 | -15.3469
-10.5 | -0.3077 | 0.0208 | -0.1807 | -14.7933
-10 | -0.27 | 0.01919 | -0.1803 | -14.0698
-9.5 | -0.2438 | 0.01798 | -0.1763 | -13.5595
-9 | -0.223 | 0.01659 | -0.171 | -13.4418
-8.5 | -0.1913 | 0.01551 | -0.1671 | -12.334
-8 | -0.1679 | 0.01467 | -0.161 | -11.4451
-7.5 | -0.1439 | 0.01386 | -0.1548 | -10.3824
-7 | -0.1131 | 0.01306 | -0.1498 | -8.66
-6.5 | -0.0759 | 0.01234 | -0.1459 | -6.1507
-6 | -0.034 | 0.01166 | -0.1429 | -2.916
-5.5 | 0.0012 | 0.01108 | -0.1385 | 0.1083
-5 | 0.037 | 0.01047 | -0.1342 | 3.5339
-4.5 | 0.068 | 0.00967 | -0.1292 | 7.0321
-4 | 0.1049 | 0.00912 | -0.1252 | 11.5022
-3.5 | 0.1537 | 0.00902 | -0.1232 | 17.0399
-3 | 0.1929 | 0.009 | -0.1191 | 21.4333
-2.5 | 0.2382 | 0.00904 | -0.1164 | 26.3496
-2 | 0.2885 | 0.00913 | -0.1147 | 31.5991
-1.5 | 0.326 | 0.00917 | -0.1102 | 35.5507
-1 | 0.3663 | 0.00925 | -0.1064 | 39.6
-0.5 | 0.4171 | 0.00937 | -0.1049 | 44.5144
0 | 0.4547 | 0.00948 | -0.1006 | 47.9641
0.5 | 0.5027 | 0.00961 | -0.0987 | 52.3101
1.5 | 0.5985 | 0.00996 | -0.0948 | 60.0904
2 | 0.6515 | 0.01016 | -0.0941 | 64.124
2.5 | 0.7049 | 0.01037 | -0.0934 | 67.9749
3 | 0.7555 | 0.01063 | -0.0923 | 71.0724
3.5 | 0.8118 | 0.0109 | -0.0924 | 74.4771
4 | 0.8659 | 0.01117 | -0.0921 | 77.5201
4.5 | 0.9243 | 0.01148 | -0.0928 | 80.5139
5 | 0.9846 | 0.0118 | -0.0938 | 83.4407
5.5 | 1.0378 | 0.01216 | -0.0937 | 85.3454
6 | 1.0951 | 0.01257 | -0.0945 | 87.1201
6.5 | 1.1552 | 0.01301 | -0.096 | 88.7932
7 | 1.2116 | 0.01347 | -0.0968 | 89.948
7.5 | 1.2957 | 0.01412 | -0.1035 | 91.7635
8 | 1.3309 | 0.01501 | -0.1002 | 88.6676
8.5 | 1.3599 | 0.01614 | -0.0961 | 84.2565
9 | 1.3875 | 0.01747 | -0.0919 | 79.4219
9.5 | 1.4109 | 0.01909 | -0.0874 | 73.9078
10 | 1.4239 | 0.02138 | -0.082 | 66.5996
10.5 | 1.4304 | 0.02431 | -0.0764 | 58.84
11 | 1.424 | 0.02841 | -0.0703 | 50.1232
11.5 | 1.4154 | 0.03311 | -0.0649 | 42.7484
12 | 1.4082 | 0.0381 | -0.0604 | 36.9606
12.5 | 1.3993 | 0.04357 | -0.0565 | 32.1161
13 | 1.3949 | 0.04896 | -0.0536 | 28.4906
13.5 | 1.3944 | 0.05427 | -0.0512 | 25.6938
14 | 1.3924 | 0.05995 | -0.0493 | 23.226
14.5 | 1.3926 | 0.06559 | -0.0478 | 21.2319
15 | 1.3926 | 0.07146 | -0.0467 | 19.4878
15.5 | 1.391 | 0.07766 | -0.046 | 17.9114

## 31. Re 500k Mach 0.50 (1)
BIGFOIL.COM POLAR EXPORT
NACA63A718
NACA63A718 |  |  |  | Cl Max: | 1.799 | at alpha= | 8.5 | deg
JavaFoil+Calcfoil stall+Eppler ext transition |  |  |  | L/D Max: | 97.708 | at alpha= | 5 | deg
Re: | 500000 |  |  | Cd Min: | 0.0095 | at alpha= | -3.5 | deg
Mach: | 0.5 |  |  | Cl=0 at alpha= | -5.6642 | deg
|  |  |  | @ Cl=0.1, Cd= | 0.012259
|  |  |  | @ Cl=0.4, Cd= | 0.0095288
|  |  |  | @ Cl=0.6, Cd= | 0.0099242
alpha (deg) | Cl | Cd | Cm | Cl/Cd
-20 | -0.824 | 0.22552 | -0.065 | -3.655
-19.5 | -0.796 | 0.22578 | -0.065 | -3.525
-19 | -0.768 | 0.21451 | -0.066 | -3.579
-18.5 | -0.739 | 0.21291 | -0.066 | -3.473
-18 | -0.71 | 0.20369 | -0.064 | -3.485
-17.5 | -0.681 | 0.19679 | -0.064 | -3.46
-17 | -0.652 | 0.18679 | -0.064 | -3.493
-16.5 | -0.624 | 0.18368 | -0.065 | -3.398
-16 | -0.596 | 0.17918 | -0.065 | -3.325
-15.5 | -0.566 | 0.17002 | -0.063 | -3.329
-15 | -0.537 | 0.16452 | -0.062 | -3.265
-14.5 | -0.509 | 0.16012 | -0.063 | -3.177
-14 | -0.48 | 0.15597 | -0.063 | -3.079
-13.5 | -0.451 | 0.14719 | -0.063 | -3.067
-13 | -0.422 | 0.14205 | -0.059 | -2.97
-12.5 | -0.393 | 0.13865 | -0.059 | -2.837
-12 | -0.365 | 0.12931 | -0.06 | -2.821
-11.5 | -0.335 | 0.17088 | -0.054 | -1.963
-11 | -0.307 | 0.1161 | -0.054 | -2.643
-10.5 | -0.279 | 0.08284 | -0.067 | -3.371
-10 | -0.25 | 0.07798 | -0.065 | -3.208
-9.5 | -0.332 | 0.06681 | -0.039 | -4.975
-9 | -0.329 | 0.05951 | -0.04 | -5.535
-8.5 | -0.337 | 0.02755 | -0.126 | -12.231
-8 | -0.291 | 0.0222 | -0.131 | -13.102
-7.5 | -0.235 | 0.01958 | -0.134 | -12.012
-7 | -0.175 | 0.01749 | -0.136 | -9.998
-6.5 | -0.111 | 0.01623 | -0.138 | -6.844
-6 | -0.045 | 0.01496 | -0.14 | -3.024
-5.5 | 0.022 | 0.014 | -0.142 | 1.601
-5 | 0.091 | 0.01242 | -0.144 | 7.352
-4.5 | 0.168 | 0.01104 | -0.152 | 15.171
-4 | 0.24 | 0.00951 | -0.153 | 25.258
-3.5 | 0.313 | 0.0095 | -0.154 | 32.933
-3 | 0.386 | 0.0095 | -0.154 | 40.675
-2.5 | 0.459 | 0.00965 | -0.154 | 47.548
-2 | 0.531 | 0.00979 | -0.155 | 54.259
-1.5 | 0.603 | 0.00993 | -0.156 | 60.778
-1 | 0.676 | 0.01016 | -0.157 | 66.535
-0.5 | 0.748 | 0.01036 | -0.158 | 72.173
0 | 0.809 | 0.01079 | -0.159 | 74.996
0.5 | 0.879 | 0.01111 | -0.16 | 79.146
1 | 0.95 | 0.0114 | -0.161 | 83.271
1.5 | 1.02 | 0.01176 | -0.162 | 86.724
2 | 1.09 | 0.01211 | -0.163 | 89.98
2.5 | 1.149 | 0.01255 | -0.164 | 91.551
3 | 1.217 | 0.01299 | -0.164 | 93.68
3.5 | 1.285 | 0.01348 | -0.165 | 95.359
4 | 1.352 | 0.014 | -0.166 | 96.569
4.5 | 1.418 | 0.01459 | -0.167 | 97.237
5 | 1.483 | 0.01518 | -0.168 | 97.708
5.5 | 1.546 | 0.01588 | -0.168 | 97.351
6 | 1.605 | 0.01676 | -0.169 | 95.733
6.5 | 1.662 | 0.01773 | -0.169 | 93.707
7 | 1.714 | 0.01891 | -0.17 | 90.652
7.5 | 1.757 | 0.02024 | -0.171 | 86.778
8 | 1.79 | 0.0219 | -0.171 | 81.736
8.5 | 1.799 | 0.03474 | -0.17 | 51.79
9 | 1.79 | 0.04167 | -0.17 | 42.962
9.5 | 1.739 | 0.04569 | -0.17 | 38.053
10 | 1.591 | 0.05067 | -0.169 | 31.401
10.5 | 0.912 | 0.10295 | -0.059 | 8.858
11 | 0.939 | 0.11027 | -0.059 | 8.516
11.5 | 0.967 | 0.12347 | -0.069 | 7.833
12 | 0.996 | 0.13348 | -0.077 | 7.458
12.5 | 1.023 | 0.13978 | -0.08 | 7.318
13 | 1.051 | 0.14918 | -0.086 | 7.049
13.5 | 1.079 | 0.15444 | -0.088 | 6.987

## 32. Re 500k Mach 0.50 (2)
BIGFOIL.COM POLAR EXPORT
NACA63A718
NACA63A718 |  |  |  | Cl Max: | 1.4201 | at alpha= | 9.5 | deg
XFOIL ncrit=9 |  |  |  | L/D Max: | 70.5499 | at alpha= | 5.5 | deg
Re: | 500000 |  |  | Cd Min: | 0.23041 | at alpha= | -20 | deg
Mach: | 0.5 |  |  | Cl=0 at alpha= | -5.4131 | deg
|  |  |  | @ Cl=0.1, Cd= | 0.011109
|  |  |  | @ Cl=0.4, Cd= | 0.010576
|  |  |  | @ Cl=0.6, Cd= | 0.011558
alpha (deg) | Cl | Cd | Cm | Cl/Cd
-20 | -0.36 | 0.23041 | -0.054 | -1.5624
-19.5 | -0.3287 | 0.22282 | -0.0604 | -1.4752
-19 | -0.2958 | 0.21392 | -0.0687 | -1.3828
-18.5 | -0.2685 | 0.20286 | -0.0785 | -1.3236
-18 | -0.2386 | 0.19484 | -0.0849 | -1.2246
-17.5 | -0.2076 | 0.18765 | -0.0907 | -1.1063
-17 | -0.181 | 0.17778 | -0.0991 | -1.0181
-16.5 | -0.1528 | 0.16797 | -0.1062 | -0.90969
-16 | -0.1353 | 0.15804 | -0.1122 | -0.85611
-15.5 | -0.1143 | 0.1485 | -0.1191 | -0.7697
-15 | -0.0874 | 0.14024 | -0.1259 | -0.62322
-14.5 | -0.0699 | 0.1298 | -0.1338 | -0.53852
-14 | -0.0619 | 0.11843 | -0.1417 | -0.52267
-13.5 | -0.0307 | 0.11393 | -0.1454 | -0.26946
-13 | -0.0066 | 0.10614 | -0.1527 | -0.062182
-12.5 | 0.0003 | 0.096 | -0.1596 | 0.003125
-12 | -0.0037 | 0.08571 | -0.1655 | -0.043169
-11.5 | -0.0464 | 0.0678 | -0.1784 | -0.68437
-11 | -0.112 | 0.05159 | -0.1897 | -2.171
-10.5 | -0.1422 | 0.04141 | -0.1982 | -3.434
-10 | -0.1541 | 0.03328 | -0.2053 | -4.6304
-9.5 | -0.1467 | 0.02769 | -0.2084 | -5.2979
-9 | -0.1271 | 0.02369 | -0.2084 | -5.3651
-8.5 | -0.1082 | 0.02105 | -0.2046 | -5.1401
-8 | -0.0902 | 0.0189 | -0.1995 | -4.7725
-7.5 | -0.0779 | 0.0172 | -0.1919 | -4.5291
-7 | -0.078 | 0.01585 | -0.1808 | -4.9211
-6.5 | -0.059 | 0.01481 | -0.1722 | -3.9838
-6 | -0.0359 | 0.01386 | -0.164 | -2.5902
-5.5 | -0.0057 | 0.01311 | -0.1568 | -0.43478
-5 | 0.0271 | 0.01244 | -0.1501 | 2.1785
-4.5 | 0.0648 | 0.01185 | -0.1442 | 5.4684
-4 | 0.1009 | 0.01109 | -0.1383 | 9.0983
-3.5 | 0.1198 | 0.01027 | -0.1289 | 11.665
-3 | 0.1498 | 0.00992 | -0.1213 | 15.1008
-2.5 | 0.1977 | 0.00991 | -0.117 | 19.9495
-2 | 0.2476 | 0.00999 | -0.1132 | 24.7848
-1.5 | 0.2899 | 0.01016 | -0.108 | 28.5335
-1 | 0.3411 | 0.01034 | -0.1047 | 32.9884
-0.5 | 0.3935 | 0.01054 | -0.1017 | 37.334
0 | 0.4402 | 0.0108 | -0.0977 | 40.7593
0.5 | 0.4985 | 0.01104 | -0.0961 | 45.154
1 | 0.5537 | 0.0113 | -0.0942 | 49
1.5 | 0.6112 | 0.01162 | -0.0928 | 52.599
2 | 0.678 | 0.0119 | -0.0931 | 56.9748
2.5 | 0.7343 | 0.01231 | -0.0917 | 59.6507
3 | 0.7966 | 0.01274 | -0.0914 | 62.5275
3.5 | 0.8623 | 0.01314 | -0.0917 | 65.624
4 | 0.9222 | 0.0137 | -0.0911 | 67.3139
4.5 | 0.9884 | 0.01421 | -0.0915 | 69.5567
5 | 1.0476 | 0.01485 | -0.0907 | 70.5455
5.5 | 1.1034 | 0.01564 | -0.0895 | 70.5499
6 | 1.1617 | 0.01648 | -0.0887 | 70.4915
6.5 | 1.2158 | 0.01744 | -0.0872 | 69.7133
7 | 1.2643 | 0.01857 | -0.0849 | 68.0829
8 | 1.3737 | 0.02228 | -0.0842 | 61.6562
8.5 | 1.3993 | 0.02466 | -0.0792 | 56.7437
9 | 1.4118 | 0.028 | -0.0735 | 50.4214
9.5 | 1.4201 | 0.03191 | -0.068 | 44.5033
10 | 1.4174 | 0.03681 | -0.0626 | 38.5058
11 | 1.3822 | 0.04978 | -0.0529 | 27.7662
11.5 | 1.3651 | 0.05684 | -0.0495 | 24.0165
12 | 1.3511 | 0.06403 | -0.0469 | 21.101
12.5 | 1.3417 | 0.07117 | -0.045 | 18.852
13 | 1.33 | 0.0788 | -0.0438 | 16.8782
13.5 | 1.3232 | 0.08629 | -0.0431 | 15.3343
14 | 1.3156 | 0.09409 | -0.0429 | 13.9824
14.5 | 1.3097 | 0.10202 | -0.0432 | 12.8377

## 33. Re 750k Mach 0.00 (1)
BIGFOIL.COM POLAR EXPORT
NACA63A718
NACA63A718 |  |  |  | Cl Max: | 1.898 | at alpha= | 13.5 | deg
JavaFoil+Calcfoil stall+Eppler ext transition |  |  |  | L/D Max: | 122.096 | at alpha= | 6.5 | deg
Re: | 750000 |  |  | Cd Min: | 0.00755 | at alpha= | -4 | deg
Mach: | 0 |  |  | Cl=0 at alpha= | -5.6613 | deg
|  |  |  | @ Cl=0.1, Cd= | 0.0086057
|  |  |  | @ Cl=0.4, Cd= | 0.0076848
|  |  |  | @ Cl=0.6, Cd= | 0.0081409
alpha (deg) | Cl | Cd | Cm | Cl/Cd
-20 | -0.663 | 0.1803 | -0.052 | -3.675
-19.5 | -0.674 | 0.1704 | -0.053 | -3.953
-19 | -0.683 | 0.16276 | -0.054 | -4.199
-18.5 | -0.693 | 0.15044 | -0.056 | -4.603
-18 | -0.698 | 0.14559 | -0.056 | -4.797
-17.5 | -0.703 | 0.13777 | -0.057 | -5.1
-17 | -0.705 | 0.13026 | -0.058 | -5.409
-16.5 | -0.705 | 0.12345 | -0.06 | -5.707
-16 | -0.703 | 0.11359 | -0.063 | -6.191
-15.5 | -0.696 | 0.10842 | -0.064 | -6.424
-15 | -0.688 | 0.10109 | -0.066 | -6.81
-14.5 | -0.678 | 0.09375 | -0.069 | -7.23
-14 | -0.666 | 0.08426 | -0.074 | -7.905
-13.5 | -0.654 | 0.0735 | -0.08 | -8.895
-13 | -0.652 | 0.05424 | -0.091 | -12.017
-12.5 | -0.645 | 0.03888 | -0.099 | -16.587
-12 | -0.624 | 0.03086 | -0.103 | -20.227
-11.5 | -0.593 | 0.02711 | -0.106 | -21.875
-11 | -0.558 | 0.02357 | -0.108 | -23.69
-10.5 | -0.519 | 0.02075 | -0.11 | -25.04
-10 | -0.476 | 0.01893 | -0.112 | -25.132
-9.5 | -0.429 | 0.01738 | -0.114 | -24.676
-9 | -0.379 | 0.01602 | -0.115 | -23.681
-8.5 | -0.328 | 0.01428 | -0.117 | -22.98
-8 | -0.273 | 0.01331 | -0.119 | -20.523
-7.5 | -0.225 | 0.01095 | -0.125 | -20.534
-7 | -0.164 | 0.01038 | -0.126 | -15.839
-6.5 | -0.103 | 0.01008 | -0.127 | -10.25
-6 | -0.042 | 0.00984 | -0.128 | -4.231
-5.5 | 0.02 | 0.00961 | -0.129 | 2.13
-5 | 0.083 | 0.00897 | -0.13 | 9.24
-4.5 | 0.146 | 0.00762 | -0.131 | 19.091
-4 | 0.208 | 0.00755 | -0.132 | 27.607
-3.5 | 0.271 | 0.0076 | -0.133 | 35.654
-3 | 0.335 | 0.0076 | -0.134 | 44.016
-2.5 | 0.397 | 0.00768 | -0.135 | 51.75
-2 | 0.46 | 0.00778 | -0.136 | 59.087
-1.5 | 0.523 | 0.0079 | -0.137 | 66.142
-1 | 0.585 | 0.00811 | -0.138 | 72.117
-0.5 | 0.648 | 0.00824 | -0.139 | 78.591
0 | 0.71 | 0.00844 | -0.14 | 84.196
0.5 | 0.773 | 0.00866 | -0.141 | 89.253
1 | 0.835 | 0.00886 | -0.142 | 94.272
1.5 | 0.896 | 0.00883 | -0.142 | 101.444
2 | 0.954 | 0.00926 | -0.142 | 102.987
2.5 | 1.008 | 0.00948 | -0.143 | 106.316
3 | 1.067 | 0.0097 | -0.144 | 109.983
3.5 | 1.126 | 0.00998 | -0.144 | 112.826
4 | 1.185 | 0.01027 | -0.145 | 115.456
4.5 | 1.244 | 0.01056 | -0.146 | 117.801
5 | 1.303 | 0.01089 | -0.146 | 119.643
5.5 | 1.36 | 0.01123 | -0.147 | 121.075
6 | 1.417 | 0.01161 | -0.148 | 122.032
6.5 | 1.472 | 0.01206 | -0.148 | 122.096
7 | 1.526 | 0.01252 | -0.149 | 121.874
7.5 | 1.577 | 0.01309 | -0.15 | 120.432
8 | 1.626 | 0.0138 | -0.15 | 117.781
8.5 | 1.672 | 0.01451 | -0.151 | 115.242
9 | 1.716 | 0.01532 | -0.151 | 111.991
9.5 | 1.755 | 0.01638 | -0.152 | 107.133
10 | 1.777 | 0.02454 | -0.151 | 72.416
10.5 | 1.805 | 0.02848 | -0.151 | 63.383
11 | 1.833 | 0.02989 | -0.152 | 61.32
11.5 | 1.856 | 0.03126 | -0.152 | 59.387
12 | 1.875 | 0.03281 | -0.153 | 57.136
12.5 | 1.888 | 0.03455 | -0.153 | 54.662
13 | 1.897 | 0.03613 | -0.153 | 52.514
13.5 | 1.898 | 0.0385 | -0.153 | 49.302
14 | 1.893 | 0.04085 | -0.153 | 46.34
14.5 | 1.88 | 0.04327 | -0.153 | 43.453
15 | 1.863 | 0.04613 | -0.153 | 40.38
15.5 | 1.842 | 0.04879 | -0.153 | 37.744
16 | 1.815 | 0.05214 | -0.153 | 34.805
16.5 | 1.784 | 0.0558 | -0.152 | 31.96
17 | 1.747 | 0.06019 | -0.152 | 29.028
17.5 | 1.707 | 0.06512 | -0.151 | 26.219
18 | 1.665 | 0.07015 | -0.151 | 23.733
18.5 | 1.619 | 0.07611 | -0.15 | 21.27

## 34. Re 750k Mach 0.00 (2)
BIGFOIL.COM POLAR EXPORT
NACA63A718
NACA63A718 |  |  |  | Cl Max: | 1.4753 | at alpha= | 17 | deg
XFOIL ncrit=9 |  |  |  | L/D Max: | 103.228 | at alpha= | 6.5 | deg
Re: | 750000 |  |  | Cd Min: | 0.14223 | at alpha= | -20 | deg
Mach: | 0 |  |  | Cl=0 at alpha= | -5.5169 | deg
|  |  |  | @ Cl=0.1, Cd= | 0.0079263
|  |  |  | @ Cl=0.4, Cd= | 0.0078195
|  |  |  | @ Cl=0.6, Cd= | 0.0084125
alpha (deg) | Cl | Cd | Cm | Cl/Cd
-20 | -0.5939 | 0.14223 | -0.0653 | -4.1756
-19.5 | -0.6604 | 0.11929 | -0.0788 | -5.5361
-19 | -0.7137 | 0.10004 | -0.0908 | -7.1341
-18.5 | -0.7482 | 0.08539 | -0.1008 | -8.7622
-18 | -0.7726 | 0.07265 | -0.1102 | -10.6345
-17.5 | -0.7774 | 0.06246 | -0.1194 | -12.4464
-17 | -0.7605 | 0.05565 | -0.1264 | -13.6658
-16.5 | -0.7562 | 0.04811 | -0.1333 | -15.7181
-16 | -0.7395 | 0.0421 | -0.1398 | -17.5653
-15.5 | -0.7144 | 0.03789 | -0.1445 | -18.8546
-15 | -0.6803 | 0.03445 | -0.1491 | -19.7475
-14.5 | -0.6595 | 0.03047 | -0.1528 | -21.6442
-14 | -0.6265 | 0.02779 | -0.1559 | -22.5441
-13.5 | -0.5994 | 0.0253 | -0.1573 | -23.6917
-13 | -0.5543 | 0.02372 | -0.1602 | -23.3685
-12.5 | -0.529 | 0.02122 | -0.1609 | -24.9293
-12 | -0.4791 | 0.01931 | -0.1652 | -24.811
-11.5 | -0.438 | 0.01784 | -0.1665 | -24.5516
-11 | -0.3882 | 0.01666 | -0.1683 | -23.3013
-10.5 | -0.3602 | 0.01541 | -0.1654 | -23.3744
-10 | -0.3204 | 0.0144 | -0.1642 | -22.25
-9.5 | -0.2938 | 0.01375 | -0.1593 | -21.3673
-9 | -0.2593 | 0.013 | -0.1561 | -19.9462
-8.5 | -0.22 | 0.01232 | -0.1536 | -17.8571
-8 | -0.1905 | 0.01174 | -0.1488 | -16.2266
-7.5 | -0.1545 | 0.01118 | -0.1452 | -13.8193
-7 | -0.1162 | 0.01067 | -0.142 | -10.8903
-6.5 | -0.0765 | 0.01023 | -0.139 | -7.478
-6 | -0.0372 | 0.0098 | -0.1359 | -3.7959
-5.5 | 0.0013 | 0.0094 | -0.1327 | 0.1383
-5 | 0.0383 | 0.00897 | -0.1291 | 4.2698
-4 | 0.1051 | 0.00784 | -0.1206 | 13.4056
-3.5 | 0.1453 | 0.00763 | -0.1175 | 19.0433
-3 | 0.1847 | 0.00756 | -0.114 | 24.4312
-2.5 | 0.225 | 0.00754 | -0.1107 | 29.8408
-2 | 0.2687 | 0.00759 | -0.1081 | 35.4018
-1.5 | 0.3096 | 0.00761 | -0.1049 | 40.6833
-1 | 0.3549 | 0.0077 | -0.1027 | 46.0909
-0.5 | 0.4002 | 0.00782 | -0.1006 | 51.1765
0 | 0.4457 | 0.00792 | -0.0985 | 56.2753
0.5 | 0.4943 | 0.00807 | -0.0972 | 61.2515
1 | 0.543 | 0.00823 | -0.0959 | 65.9781
1.5 | 0.5936 | 0.00839 | -0.0951 | 70.7509
2 | 0.6476 | 0.00858 | -0.0952 | 75.4779
2.5 | 0.7011 | 0.00876 | -0.0951 | 80.0342
3.5 | 0.8125 | 0.00922 | -0.0962 | 88.1236
4 | 0.8707 | 0.00943 | -0.0973 | 92.333
4.5 | 0.9275 | 0.00972 | -0.0983 | 95.4218
5 | 0.984 | 0.01003 | -0.0992 | 98.1057
5.5 | 1.0415 | 0.01032 | -0.1005 | 100.9205
6 | 1.0952 | 0.01067 | -0.101 | 102.6429
6.5 | 1.1448 | 0.01109 | -0.1007 | 103.2281
7 | 1.1906 | 0.01158 | -0.0998 | 102.8152
7.5 | 1.2369 | 0.01208 | -0.0991 | 102.3924
8 | 1.2865 | 0.01252 | -0.0993 | 102.7556
8.5 | 1.3475 | 0.0135 | -0.1021 | 99.8148
9 | 1.3772 | 0.01461 | -0.0987 | 94.2642
9.5 | 1.4011 | 0.01605 | -0.0946 | 87.296
10.5 | 1.4222 | 0.02064 | -0.0837 | 68.905
11 | 1.4235 | 0.02381 | -0.0779 | 59.7858
12 | 1.4295 | 0.0308 | -0.0686 | 46.4123
12.5 | 1.4345 | 0.03453 | -0.0649 | 41.5436
13 | 1.4402 | 0.03841 | -0.0618 | 37.4954
13.5 | 1.4472 | 0.04237 | -0.0591 | 34.1562
14 | 1.4543 | 0.04649 | -0.0568 | 31.282
14.5 | 1.4603 | 0.05086 | -0.0548 | 28.7122
15 | 1.4646 | 0.05556 | -0.0531 | 26.3607
15.5 | 1.4694 | 0.06034 | -0.0516 | 24.352
16 | 1.4727 | 0.06543 | -0.0505 | 22.508
16.5 | 1.4751 | 0.07078 | -0.0496 | 20.8406
17 | 1.4753 | 0.07648 | -0.0491 | 19.29
17.5 | 1.4737 | 0.08256 | -0.0488 | 17.85
18 | 1.4694 | 0.0891 | -0.0488 | 16.4916
18.5 | 1.4667 | 0.09556 | -0.0492 | 15.3485
19 | 1.4613 | 0.10258 | -0.05 | 14.2455
19.5 | 1.4542 | 0.10988 | -0.0512 | 13.2344
20 | 1.4471 | 0.11733 | -0.0527 | 12.3336

## 35. Re 750k Mach 0.10 (1)
BIGFOIL.COM POLAR EXPORT
NACA63A718
NACA63A718 |  |  |  | Cl Max: | 1.892 | at alpha= | 13 | deg
JavaFoil+Calcfoil stall+Eppler ext transition |  |  |  | L/D Max: | 121.598 | at alpha= | 6.5 | deg
Re: | 750000 |  |  | Cd Min: | 0.00756 | at alpha= | -4 | deg
Mach: | 0.1 |  |  | Cl=0 at alpha= | -5.6667 | deg
|  |  |  | @ Cl=0.1, Cd= | 0.0087133
|  |  |  | @ Cl=0.4, Cd= | 0.0077213
|  |  |  | @ Cl=0.6, Cd= | 0.0081648
alpha (deg) | Cl | Cd | Cm | Cl/Cd
-20 | -0.621 | 0.18381 | -0.052 | -3.381
-19.5 | -0.636 | 0.17315 | -0.052 | -3.671
-19 | -0.649 | 0.16425 | -0.053 | -3.948
-18.5 | -0.66 | 0.157 | -0.054 | -4.203
-18 | -0.67 | 0.14807 | -0.056 | -4.525
-17.5 | -0.678 | 0.14036 | -0.057 | -4.828
-17 | -0.683 | 0.13218 | -0.058 | -5.164
-16.5 | -0.685 | 0.12556 | -0.059 | -5.456
-16 | -0.686 | 0.11586 | -0.062 | -5.924
-15.5 | -0.682 | 0.11086 | -0.063 | -6.155
-15 | -0.676 | 0.10352 | -0.065 | -6.534
-14.5 | -0.667 | 0.09599 | -0.068 | -6.952
-14 | -0.657 | 0.08697 | -0.072 | -7.557
-13.5 | -0.644 | 0.07806 | -0.077 | -8.251
-13 | -0.635 | 0.06373 | -0.086 | -9.968
-12.5 | -0.639 | 0.04128 | -0.098 | -15.475
-12 | -0.617 | 0.0344 | -0.102 | -17.93
-11.5 | -0.591 | 0.02821 | -0.106 | -20.946
-11 | -0.559 | 0.02364 | -0.109 | -23.632
-10.5 | -0.52 | 0.02122 | -0.111 | -24.488
-10 | -0.476 | 0.01927 | -0.112 | -24.721
-9.5 | -0.43 | 0.01764 | -0.114 | -24.367
-9 | -0.38 | 0.01623 | -0.116 | -23.44
-8.5 | -0.329 | 0.01445 | -0.118 | -22.782
-8 | -0.274 | 0.01346 | -0.119 | -20.365
-7.5 | -0.226 | 0.01098 | -0.126 | -20.584
-7 | -0.165 | 0.01045 | -0.127 | -15.808
-6.5 | -0.104 | 0.01009 | -0.128 | -10.285
-6 | -0.042 | 0.00986 | -0.129 | -4.245
-5.5 | 0.021 | 0.00962 | -0.13 | 2.138
-5 | 0.083 | 0.00911 | -0.131 | 9.145
-4.5 | 0.146 | 0.00764 | -0.132 | 19.152
-4 | 0.209 | 0.00756 | -0.133 | 27.683
-3.5 | 0.273 | 0.00762 | -0.134 | 35.763
-3 | 0.336 | 0.00765 | -0.135 | 43.977
-2.5 | 0.399 | 0.00772 | -0.136 | 51.734
-2 | 0.462 | 0.0078 | -0.137 | 59.235
-1.5 | 0.525 | 0.00792 | -0.138 | 66.301
-1 | 0.588 | 0.00814 | -0.139 | 72.258
-0.5 | 0.651 | 0.00827 | -0.14 | 78.742
0 | 0.714 | 0.00847 | -0.14 | 84.314
0.5 | 0.777 | 0.00868 | -0.141 | 89.481
1 | 0.839 | 0.00895 | -0.142 | 93.808
1.5 | 0.9 | 0.00889 | -0.143 | 101.246
2 | 0.958 | 0.00931 | -0.143 | 102.904
2.5 | 1.012 | 0.00953 | -0.144 | 106.156
3 | 1.072 | 0.00976 | -0.144 | 109.849
3.5 | 1.131 | 0.01004 | -0.145 | 112.637
4 | 1.191 | 0.01034 | -0.146 | 115.206
4.5 | 1.25 | 0.01063 | -0.146 | 117.551
5 | 1.309 | 0.01096 | -0.147 | 119.356
5.5 | 1.366 | 0.01131 | -0.148 | 120.764
6 | 1.423 | 0.01171 | -0.148 | 121.59
6.5 | 1.479 | 0.01216 | -0.149 | 121.598
7 | 1.533 | 0.01265 | -0.15 | 121.141
7.5 | 1.584 | 0.01326 | -0.15 | 119.459
8 | 1.632 | 0.01394 | -0.151 | 117.099
8.5 | 1.679 | 0.01468 | -0.152 | 114.379
9 | 1.722 | 0.0155 | -0.152 | 111.067
9.5 | 1.759 | 0.01766 | -0.153 | 99.604
10 | 1.782 | 0.02498 | -0.152 | 71.334
10.5 | 1.809 | 0.02891 | -0.152 | 62.583
11 | 1.836 | 0.03027 | -0.153 | 60.643
11.5 | 1.858 | 0.03182 | -0.153 | 58.37
12 | 1.874 | 0.03337 | -0.153 | 56.157
12.5 | 1.886 | 0.0352 | -0.154 | 53.57
13 | 1.892 | 0.03698 | -0.154 | 51.154
13.5 | 1.89 | 0.0394 | -0.154 | 47.954
14 | 1.881 | 0.04178 | -0.154 | 45.023
14.5 | 1.865 | 0.0443 | -0.154 | 42.091
15 | 1.843 | 0.04738 | -0.154 | 38.896
15.5 | 1.816 | 0.05057 | -0.153 | 35.903
16 | 1.784 | 0.0542 | -0.153 | 32.912
16.5 | 1.748 | 0.05798 | -0.153 | 30.148
17 | 1.706 | 0.06238 | -0.152 | 27.357
17.5 | 1.66 | 0.0678 | -0.151 | 24.491
18 | 1.611 | 0.07351 | -0.151 | 21.919

## 36. Re 750k Mach 0.10 (2)
BIGFOIL.COM POLAR EXPORT
NACA63A718
NACA63A718 |  |  |  | Cl Max: | 1.4685 | at alpha= | 16.5 | deg
XFOIL ncrit=9 |  |  |  | L/D Max: | 102.489 | at alpha= | 6.5 | deg
Re: | 750000 |  |  | Cd Min: | 0.13343 | at alpha= | -19.5 | deg
Mach: | 0.1 |  |  | Cl=0 at alpha= | -5.5198 | deg
|  |  |  | @ Cl=0.1, Cd= | 0.0079672
|  |  |  | @ Cl=0.4, Cd= | 0.0078673
|  |  |  | @ Cl=0.6, Cd= | 0.0084578
alpha (deg) | Cl | Cd | Cm | Cl/Cd
-19.5 | -0.5864 | 0.13343 | -0.0736 | -4.3948
-19 | -0.6574 | 0.11046 | -0.0869 | -5.9515
-18.5 | -0.6976 | 0.09444 | -0.0974 | -7.3867
-18 | -0.7267 | 0.0807 | -0.1073 | -9.005
-17.5 | -0.7461 | 0.06815 | -0.1175 | -10.9479
-17 | -0.7387 | 0.0598 | -0.1254 | -12.3528
-16.5 | -0.7344 | 0.05186 | -0.1326 | -14.1612
-16 | -0.7264 | 0.0446 | -0.1398 | -16.287
-15.5 | -0.7038 | 0.03989 | -0.1449 | -17.6435
-15 | -0.6732 | 0.03601 | -0.1498 | -18.6948
-14.5 | -0.649 | 0.03203 | -0.1538 | -20.2623
-14 | -0.6214 | 0.0289 | -0.1569 | -21.5017
-13.5 | -0.5947 | 0.02623 | -0.1586 | -22.6725
-13 | -0.5521 | 0.02446 | -0.1612 | -22.5715
-12.5 | -0.5254 | 0.02203 | -0.162 | -23.8493
-12 | -0.4797 | 0.0199 | -0.1658 | -24.1055
-11.5 | -0.4382 | 0.0183 | -0.1675 | -23.9454
-11 | -0.3872 | 0.01698 | -0.1698 | -22.8033
-10.5 | -0.3572 | 0.01573 | -0.1673 | -22.7082
-10 | -0.3187 | 0.01457 | -0.166 | -21.8737
-9.5 | -0.2926 | 0.0139 | -0.1611 | -21.0504
-9 | -0.2587 | 0.01316 | -0.1576 | -19.6581
-8.5 | -0.2187 | 0.01242 | -0.1552 | -17.6087
-8 | -0.1904 | 0.01183 | -0.15 | -16.0947
-7.5 | -0.1555 | 0.01126 | -0.1462 | -13.8099
-7 | -0.1179 | 0.01073 | -0.1427 | -10.9879
-6.5 | -0.078 | 0.0103 | -0.1397 | -7.5728
-6 | -0.0387 | 0.00986 | -0.1365 | -3.9249
-5.5 | 0.0016 | 0.00947 | -0.1335 | 0.16895
-5 | 0.0384 | 0.00905 | -0.1298 | 4.2431
-4.5 | 0.0728 | 0.00852 | -0.1257 | 8.5446
-4 | 0.1038 | 0.00789 | -0.1209 | 13.1559
-3.5 | 0.145 | 0.00767 | -0.1179 | 18.9048
-3 | 0.1828 | 0.00758 | -0.114 | 24.1161
-2.5 | 0.2229 | 0.00756 | -0.1105 | 29.4841
-2 | 0.2674 | 0.00761 | -0.1081 | 35.138
-1.5 | 0.3088 | 0.00764 | -0.1049 | 40.4188
-1 | 0.3541 | 0.00773 | -0.1027 | 45.8085
-0.5 | 0.4009 | 0.00787 | -0.1008 | 50.9403
0 | 0.4458 | 0.00797 | -0.0985 | 55.9348
0.5 | 0.4944 | 0.00811 | -0.0971 | 60.9618
1 | 0.5438 | 0.00829 | -0.0959 | 65.5971
1.5 | 0.5949 | 0.00844 | -0.0952 | 70.4858
2 | 0.6492 | 0.00863 | -0.0952 | 75.226
2.5 | 0.7031 | 0.00882 | -0.0952 | 79.7166
3 | 0.7581 | 0.00904 | -0.0954 | 83.8606
4 | 0.8741 | 0.0095 | -0.0974 | 92.0105
4.5 | 0.9312 | 0.00979 | -0.0984 | 95.1175
5 | 0.9877 | 0.01014 | -0.0993 | 97.4063
5.5 | 1.0457 | 0.01043 | -0.1005 | 100.2589
6 | 1.0993 | 0.01078 | -0.1009 | 101.9759
6.5 | 1.1489 | 0.01121 | -0.1006 | 102.4888
7 | 1.1946 | 0.01171 | -0.0996 | 102.0154
7.5 | 1.2406 | 0.01224 | -0.0987 | 101.3562
8 | 1.2892 | 0.01273 | -0.0986 | 101.2726
8.5 | 1.3503 | 0.01375 | -0.1014 | 98.2036
9 | 1.3801 | 0.01489 | -0.0979 | 92.6864
9.5 | 1.4034 | 0.0164 | -0.0936 | 85.5732
10 | 1.4178 | 0.01845 | -0.0885 | 76.8455
10.5 | 1.4227 | 0.0212 | -0.0826 | 67.1085
11 | 1.4234 | 0.02449 | -0.0768 | 58.1217
11.5 | 1.424 | 0.02809 | -0.0717 | 50.6942
12 | 1.4279 | 0.03176 | -0.0675 | 44.9591
12.5 | 1.4326 | 0.03561 | -0.0639 | 40.2303
13 | 1.4366 | 0.03972 | -0.0607 | 36.1682
13.5 | 1.4444 | 0.0437 | -0.0582 | 33.0526
14 | 1.45 | 0.04806 | -0.0559 | 30.1706
14.5 | 1.4556 | 0.05255 | -0.0539 | 27.6993
15 | 1.4593 | 0.05742 | -0.0522 | 25.4145
15.5 | 1.4633 | 0.06238 | -0.0509 | 23.4578
16 | 1.4659 | 0.06766 | -0.0498 | 21.6657
16.5 | 1.4685 | 0.07305 | -0.049 | 20.1027
17 | 1.468 | 0.07894 | -0.0485 | 18.5964
17.5 | 1.4668 | 0.08509 | -0.0483 | 17.2382
18 | 1.4612 | 0.09189 | -0.0485 | 15.9016
18.5 | 1.4541 | 0.09905 | -0.0491 | 14.6805
19 | 1.4518 | 0.10575 | -0.0499 | 13.7286
19.5 | 1.441 | 0.1137 | -0.0514 | 12.6737
20 | 1.4361 | 0.12097 | -0.0532 | 11.8715

## 37. Re 750k Mach 0.25 (1)
BIGFOIL.COM POLAR EXPORT
NACA63A718
NACA63A718 |  |  |  | Cl Max: | 1.857 | at alpha= | 12 | deg
JavaFoil+Calcfoil stall+Eppler ext transition |  |  |  | L/D Max: | 119.327 | at alpha= | 6 | deg
Re: | 750000 |  |  | Cd Min: | 0.00772 | at alpha= | -4 | deg
Mach: | 0.25 |  |  | Cl=0 at alpha= | -5.6641 | deg
|  |  |  | @ Cl=0.1, Cd= | 0.0091606
|  |  |  | @ Cl=0.4, Cd= | 0.0078606
|  |  |  | @ Cl=0.6, Cd= | 0.0082969
alpha (deg) | Cl | Cd | Cm | Cl/Cd
-19 | -0.322 | 0.19227 | -0.05 | -1.672
-18.5 | -0.369 | 0.18065 | -0.051 | -2.045
-18 | -0.413 | 0.16775 | -0.052 | -2.46
-17.5 | -0.452 | 0.15403 | -0.054 | -2.936
-17 | -0.487 | 0.14834 | -0.055 | -3.283
-16.5 | -0.518 | 0.13984 | -0.056 | -3.701
-16 | -0.543 | 0.12956 | -0.057 | -4.191
-15.5 | -0.563 | 0.12123 | -0.059 | -4.648
-15 | -0.579 | 0.11369 | -0.061 | -5.09
-14.5 | -0.588 | 0.10665 | -0.062 | -5.513
-14 | -0.591 | 0.09989 | -0.064 | -5.921
-13.5 | -0.59 | 0.09162 | -0.068 | -6.438
-13 | -0.583 | 0.08359 | -0.072 | -6.98
-12.5 | -0.571 | 0.07736 | -0.075 | -7.375
-12 | -0.564 | 0.06121 | -0.088 | -9.215
-11.5 | -0.569 | 0.03754 | -0.103 | -15.146
-11 | -0.548 | 0.02887 | -0.109 | -18.993
-10.5 | -0.517 | 0.02442 | -0.112 | -21.154
-10 | -0.478 | 0.0214 | -0.114 | -22.329
-9.5 | -0.434 | 0.01928 | -0.116 | -22.491
-9 | -0.385 | 0.01753 | -0.118 | -21.984
-8.5 | -0.334 | 0.01553 | -0.12 | -21.53
-8 | -0.279 | 0.01434 | -0.122 | -19.46
-7.5 | -0.222 | 0.01343 | -0.124 | -16.509
-7 | -0.169 | 0.01082 | -0.131 | -15.656
-6.5 | -0.106 | 0.01043 | -0.132 | -10.207
-6 | -0.043 | 0.0101 | -0.133 | -4.249
-5.5 | 0.021 | 0.00984 | -0.134 | 2.145
-5 | 0.086 | 0.00955 | -0.135 | 8.959
-4.5 | 0.15 | 0.00777 | -0.136 | 19.336
-4 | 0.215 | 0.00772 | -0.137 | 27.875
-3.5 | 0.28 | 0.00777 | -0.138 | 36.052
-3 | 0.346 | 0.00781 | -0.139 | 44.252
-2.5 | 0.41 | 0.00787 | -0.14 | 52.133
-2 | 0.475 | 0.00797 | -0.141 | 59.566
-1.5 | 0.54 | 0.0081 | -0.141 | 66.665
-1 | 0.604 | 0.00831 | -0.142 | 72.718
-0.5 | 0.669 | 0.0085 | -0.143 | 78.712
0 | 0.734 | 0.00871 | -0.144 | 84.191
0.5 | 0.798 | 0.00893 | -0.145 | 89.365
1 | 0.858 | 0.0091 | -0.145 | 94.275
1.5 | 0.919 | 0.00934 | -0.146 | 98.458
2 | 0.982 | 0.00957 | -0.147 | 102.549
2.5 | 1.038 | 0.00979 | -0.147 | 105.937
3 | 1.099 | 0.01009 | -0.148 | 108.89
3.5 | 1.16 | 0.0104 | -0.149 | 111.53
4 | 1.221 | 0.01069 | -0.15 | 114.245
4.5 | 1.282 | 0.01106 | -0.15 | 115.921
5 | 1.342 | 0.01142 | -0.151 | 117.516
5.5 | 1.401 | 0.0118 | -0.152 | 118.758
6 | 1.459 | 0.01223 | -0.152 | 119.327
6.5 | 1.515 | 0.01275 | -0.153 | 118.811
7 | 1.57 | 0.0133 | -0.154 | 118.069
7.5 | 1.621 | 0.01405 | -0.154 | 115.319
8 | 1.668 | 0.01481 | -0.155 | 112.644
8.5 | 1.713 | 0.01567 | -0.156 | 109.336
9 | 1.754 | 0.01672 | -0.156 | 104.9
9.5 | 1.777 | 0.02435 | -0.155 | 72.992
10 | 1.802 | 0.02971 | -0.156 | 60.676
10.5 | 1.826 | 0.03138 | -0.156 | 58.21
11 | 1.844 | 0.03306 | -0.156 | 55.766
11.5 | 1.854 | 0.035 | -0.157 | 52.976
12 | 1.857 | 0.03691 | -0.157 | 50.318
12.5 | 1.85 | 0.03925 | -0.157 | 47.13
13 | 1.834 | 0.04179 | -0.157 | 43.882
13.5 | 1.81 | 0.04484 | -0.157 | 40.372
14 | 1.776 | 0.04794 | -0.157 | 37.045
14.5 | 1.728 | 0.05169 | -0.156 | 33.431
15 | 1.671 | 0.05598 | -0.156 | 29.849
15.5 | 1.604 | 0.06103 | -0.155 | 26.277
16 | 1.526 | 0.06747 | -0.154 | 22.62
16.5 | 1.434 | 0.07681 | -0.151 | 18.674
17 | 1.305 | 0.10166 | -0.141 | 12.834

## 38. Re 750k Mach 0.25 (2)
BIGFOIL.COM POLAR EXPORT
NACA63A718
NACA63A718 |  |  |  | Cl Max: | 1.4336 | at alpha= | 15.5 | deg
XFOIL ncrit=9 |  |  |  | L/D Max: | 97.6923 | at alpha= | 6.5 | deg
Re: | 750000 |  |  | Cd Min: | 0.19739 | at alpha= | -19.5 | deg
Mach: | 0.25 |  |  | Cl=0 at alpha= | -5.4516 | deg
|  |  |  | @ Cl=0.1, Cd= | 0.0082898
|  |  |  | @ Cl=0.4, Cd= | 0.008057
|  |  |  | @ Cl=0.6, Cd= | 0.0087403
alpha (deg) | Cl | Cd | Cm | Cl/Cd
-19.5 | -0.3303 | 0.19739 | -0.0597 | -1.6733
-19 | -0.3046 | 0.19014 | -0.0647 | -1.602
-18.5 | -0.2957 | 0.17638 | -0.0723 | -1.6765
-18 | -0.405 | 0.13761 | -0.0872 | -2.9431
-17 | -0.5247 | 0.09611 | -0.1121 | -5.4594
-16.5 | -0.5689 | 0.07981 | -0.1235 | -7.1282
-16 | -0.5989 | 0.06602 | -0.1345 | -9.0715
-15.5 | -0.6034 | 0.05617 | -0.1433 | -10.7424
-15 | -0.6014 | 0.0482 | -0.1505 | -12.4772
-14.5 | -0.5841 | 0.04177 | -0.1577 | -13.9837
-14 | -0.5727 | 0.03675 | -0.1613 | -15.5837
-13.5 | -0.5564 | 0.03232 | -0.1647 | -17.2153
-13 | -0.5258 | 0.02954 | -0.167 | -17.7996
-12.5 | -0.4996 | 0.02661 | -0.1685 | -18.7749
-12 | -0.4706 | 0.02353 | -0.1706 | -20
-11.5 | -0.4371 | 0.02138 | -0.1714 | -20.4443
-11 | -0.3828 | 0.01939 | -0.1755 | -19.7421
-10.5 | -0.3468 | 0.0176 | -0.1756 | -19.7045
-10 | -0.311 | 0.01584 | -0.175 | -19.6338
-9.5 | -0.2768 | 0.0148 | -0.172 | -18.7027
-9 | -0.251 | 0.01405 | -0.1665 | -17.8648
-8.5 | -0.2223 | 0.0131 | -0.1616 | -16.9695
-8 | -0.1841 | 0.01245 | -0.1581 | -14.7871
-7.5 | -0.1553 | 0.01175 | -0.1526 | -13.217
-7 | -0.1208 | 0.01116 | -0.148 | -10.8244
-6.5 | -0.0822 | 0.01068 | -0.1442 | -7.6966
-6 | -0.0435 | 0.01022 | -0.1404 | -4.2564
-5.5 | -0.0038 | 0.00983 | -0.1368 | -0.38657
-5 | 0.0355 | 0.00941 | -0.1331 | 3.7726
-4.5 | 0.0738 | 0.00894 | -0.1293 | 8.255
-4 | 0.1012 | 0.00826 | -0.1234 | 12.2518
-3.5 | 0.1331 | 0.00785 | -0.118 | 16.9554
-2.5 | 0.2153 | 0.00773 | -0.1108 | 27.8525
-2 | 0.2586 | 0.00775 | -0.1076 | 33.3677
-1.5 | 0.3047 | 0.00783 | -0.1051 | 38.9144
-1 | 0.3512 | 0.00793 | -0.1027 | 44.2875
-0.5 | 0.398 | 0.00805 | -0.1004 | 49.441
0 | 0.4465 | 0.00822 | -0.0985 | 54.3187
0.5 | 0.4953 | 0.00837 | -0.0968 | 59.1756
1 | 0.5471 | 0.00855 | -0.0957 | 63.9883
1.5 | 0.6027 | 0.00875 | -0.0956 | 68.88
2 | 0.6579 | 0.00893 | -0.0954 | 73.673
2.5 | 0.714 | 0.00917 | -0.0954 | 77.8626
3 | 0.7734 | 0.00941 | -0.0963 | 82.1892
3.5 | 0.8328 | 0.00965 | -0.0971 | 86.3005
4 | 0.8918 | 0.00996 | -0.0979 | 89.5382
4.5 | 0.9495 | 0.01026 | -0.0985 | 92.5439
5 | 1.0108 | 0.0106 | -0.1 | 95.3585
5.5 | 1.0678 | 0.011 | -0.1006 | 97.0727
6 | 1.1191 | 0.01147 | -0.1 | 97.5676
6.5 | 1.1684 | 0.01196 | -0.0991 | 97.6923
7 | 1.2135 | 0.01258 | -0.0976 | 96.4626
7.5 | 1.2584 | 0.01325 | -0.0961 | 94.9736
8 | 1.3032 | 0.01399 | -0.0948 | 93.1523
8.5 | 1.3688 | 0.01509 | -0.0979 | 90.7091
9 | 1.3949 | 0.01659 | -0.0936 | 84.0808
9.5 | 1.4135 | 0.01854 | -0.0886 | 76.2406
10 | 1.4229 | 0.02117 | -0.0829 | 67.213
10.5 | 1.4233 | 0.02461 | -0.0768 | 57.8342
11 | 1.4207 | 0.02858 | -0.0712 | 49.7096
11.5 | 1.4174 | 0.03296 | -0.0662 | 43.0036
12 | 1.4168 | 0.03745 | -0.0622 | 37.8318
12.5 | 1.4176 | 0.04207 | -0.0588 | 33.6962
13 | 1.4211 | 0.04672 | -0.056 | 30.4174
13.5 | 1.4237 | 0.05162 | -0.0535 | 27.5804
14 | 1.4273 | 0.05667 | -0.0516 | 25.1862
14.5 | 1.4307 | 0.06186 | -0.0499 | 23.128
15 | 1.4328 | 0.06738 | -0.0486 | 21.2645
15.5 | 1.4336 | 0.0732 | -0.0476 | 19.5847
16 | 1.4331 | 0.0793 | -0.0469 | 18.0719
16.5 | 1.4314 | 0.08572 | -0.0466 | 16.6986
17 | 1.4269 | 0.09261 | -0.0467 | 15.4076
17.5 | 1.4206 | 0.09994 | -0.0472 | 14.2145
18 | 1.411 | 0.10785 | -0.0483 | 13.083
18.5 | 1.4069 | 0.11517 | -0.0496 | 12.2159
19 | 1.3963 | 0.12358 | -0.0517 | 11.2988
19.5 | 1.387 | 0.13195 | -0.0542 | 10.5116
20 | 1.3804 | 0.14005 | -0.0571 | 9.8565

## 39. Re 750k Mach 0.50 (1)
BIGFOIL.COM POLAR EXPORT
NACA63A718
NACA63A718 |  |  |  | Cl Max: | 1.803 | at alpha= | 8.5 | deg
JavaFoil+Calcfoil stall+Eppler ext transition |  |  |  | L/D Max: | 108.447 | at alpha= | 5 | deg
Re: | 750000 |  |  | Cd Min: | 0.00841 | at alpha= | -4 | deg
Mach: | 0.5 |  |  | Cl=0 at alpha= | -5.6691 | deg
|  |  |  | @ Cl=0.1, Cd= | 0.010678
|  |  |  | @ Cl=0.4, Cd= | 0.0085322
|  |  |  | @ Cl=0.6, Cd= | 0.0088971
alpha (deg) | Cl | Cd | Cm | Cl/Cd
-20 | -0.824 | 0.20781 | -0.065 | -3.967
-19.5 | -0.796 | 0.2074 | -0.065 | -3.838
-19 | -0.768 | 0.19702 | -0.066 | -3.897
-18.5 | -0.739 | 0.19469 | -0.066 | -3.798
-18 | -0.71 | 0.18846 | -0.065 | -3.768
-17.5 | -0.681 | 0.17893 | -0.064 | -3.806
-17 | -0.653 | 0.17001 | -0.064 | -3.838
-16.5 | -0.624 | 0.16744 | -0.065 | -3.728
-16 | -0.596 | 0.163 | -0.065 | -3.655
-15.5 | -0.566 | 0.15682 | -0.063 | -3.611
-15 | -0.537 | 0.15103 | -0.062 | -3.557
-14.5 | -0.509 | 0.14417 | -0.063 | -3.529
-14 | -0.48 | 0.14008 | -0.063 | -3.428
-13.5 | -0.452 | 0.13884 | -0.064 | -3.252
-13 | -0.422 | 0.13014 | -0.059 | -3.243
-12.5 | -0.393 | 0.1267 | -0.059 | -3.105
-12 | -0.365 | 0.11924 | -0.06 | -3.059
-11.5 | -0.335 | 0.15539 | -0.054 | -2.159
-11 | -0.307 | 0.10824 | -0.055 | -2.835
-10.5 | -0.279 | 0.07961 | -0.067 | -3.509
-10 | -0.25 | 0.07504 | -0.066 | -3.336
-9.5 | -0.337 | 0.06502 | -0.078 | -5.18
-9 | -0.34 | 0.05355 | -0.095 | -6.352
-8.5 | -0.34 | 0.0241 | -0.128 | -14.122
-8 | -0.292 | 0.02016 | -0.132 | -14.503
-7.5 | -0.236 | 0.0179 | -0.134 | -13.189
-7 | -0.176 | 0.01587 | -0.137 | -11.063
-6.5 | -0.112 | 0.0147 | -0.139 | -7.59
-6 | -0.045 | 0.01347 | -0.141 | -3.372
-5.5 | 0.023 | 0.01132 | -0.143 | 1.989
-5 | 0.095 | 0.01073 | -0.15 | 8.879
-4.5 | 0.168 | 0.00997 | -0.152 | 16.813
-4 | 0.24 | 0.00841 | -0.153 | 28.54
-3.5 | 0.313 | 0.00844 | -0.154 | 37.032
-3 | 0.386 | 0.00849 | -0.155 | 45.491
-2.5 | 0.459 | 0.00871 | -0.156 | 52.668
-2 | 0.531 | 0.00883 | -0.156 | 60.124
-1.5 | 0.603 | 0.0089 | -0.157 | 67.766
-1 | 0.676 | 0.00913 | -0.158 | 74.015
-0.5 | 0.748 | 0.00934 | -0.159 | 80.094
0 | 0.81 | 0.0097 | -0.159 | 83.597
0.5 | 0.881 | 0.00997 | -0.16 | 88.354
1 | 0.951 | 0.01026 | -0.161 | 92.732
1.5 | 1.022 | 0.01058 | -0.162 | 96.523
2 | 1.092 | 0.01095 | -0.163 | 99.667
2.5 | 1.151 | 0.01132 | -0.164 | 101.697
3 | 1.219 | 0.01173 | -0.165 | 103.984
3.5 | 1.287 | 0.01216 | -0.166 | 105.873
4 | 1.355 | 0.01264 | -0.166 | 107.171
4.5 | 1.421 | 0.01313 | -0.167 | 108.261
5 | 1.486 | 0.01371 | -0.168 | 108.447
5.5 | 1.55 | 0.01444 | -0.169 | 107.333
6 | 1.61 | 0.01516 | -0.169 | 106.179
6.5 | 1.667 | 0.01625 | -0.17 | 102.634
7 | 1.718 | 0.01735 | -0.17 | 99.004
7.5 | 1.76 | 0.01861 | -0.171 | 94.583
8 | 1.793 | 0.02023 | -0.172 | 88.64
8.5 | 1.803 | 0.03198 | -0.171 | 56.374
9 | 1.797 | 0.03852 | -0.171 | 46.663
9.5 | 1.745 | 0.04222 | -0.17 | 41.344
10 | 1.597 | 0.04683 | -0.17 | 34.102
10.5 | 0.912 | 0.09705 | -0.061 | 9.399
11 | 0.939 | 0.10183 | -0.06 | 9.224
11.5 | 0.967 | 0.11268 | -0.069 | 8.584
12 | 0.996 | 0.12174 | -0.078 | 8.178
12.5 | 1.023 | 0.12911 | -0.081 | 7.926
13 | 1.052 | 0.13559 | -0.086 | 7.756
13.5 | 1.079 | 0.14098 | -0.089 | 7.657

## 40. Re 750k Mach 0.50 (2)
BIGFOIL.COM POLAR EXPORT
NACA63A718
NACA63A718 |  |  |  | Cl Max: | 1.4321 | at alpha= | 9.5 | deg
XFOIL ncrit=9 |  |  |  | L/D Max: | 80.3259 | at alpha= | 5 | deg
Re: | 750000 |  |  | Cd Min: | 0.22097 | at alpha= | -20 | deg
Mach: | 0.5 |  |  | Cl=0 at alpha= | -5.1939 | deg
|  |  |  | @ Cl=0.1, Cd= | 0.009626
|  |  |  | @ Cl=0.4, Cd= | 0.0092336
|  |  |  | @ Cl=0.6, Cd= | 0.010074
alpha (deg) | Cl | Cd | Cm | Cl/Cd
-20 | -0.3117 | 0.22097 | -0.0697 | -1.4106
-19.5 | -0.2846 | 0.21089 | -0.0782 | -1.3495
-19 | -0.2552 | 0.20286 | -0.0846 | -1.258
-18.5 | -0.2283 | 0.19342 | -0.0916 | -1.1803
-18 | -0.1928 | 0.18625 | -0.0986 | -1.0352
-17.5 | -0.1665 | 0.17632 | -0.1061 | -0.94431
-17 | -0.1487 | 0.16615 | -0.1122 | -0.89497
-16.5 | -0.125 | 0.15764 | -0.1184 | -0.79295
-16 | -0.104 | 0.148 | -0.1253 | -0.7027
-15.5 | -0.0842 | 0.13862 | -0.1323 | -0.60742
-15 | -0.0769 | 0.12894 | -0.1374 | -0.5964
-14.5 | -0.0669 | 0.11943 | -0.1434 | -0.56016
-14 | -0.0466 | 0.11268 | -0.1483 | -0.41356
-13.5 | -0.0487 | 0.10295 | -0.1531 | -0.47305
-13 | -0.0324 | 0.09569 | -0.1585 | -0.33859
-12.5 | -0.0795 | 0.08057 | -0.1652 | -0.98672
-12 | -0.1543 | 0.06236 | -0.1769 | -2.4743
-11.5 | -0.1969 | 0.05017 | -0.1852 | -3.9247
-11 | -0.2237 | 0.04051 | -0.1924 | -5.5221
-10.5 | -0.2343 | 0.03371 | -0.1962 | -6.9505
-10 | -0.2306 | 0.02853 | -0.1981 | -8.0827
-9.5 | -0.2095 | 0.02446 | -0.1997 | -8.565
-9 | -0.1811 | 0.02108 | -0.1999 | -8.5911
-8.5 | -0.1576 | 0.0183 | -0.1975 | -8.612
-8 | -0.1392 | 0.01605 | -0.1934 | -8.6729
-7.5 | -0.1261 | 0.01467 | -0.185 | -8.5958
-7 | -0.1107 | 0.01368 | -0.1757 | -8.0921
-6.5 | -0.0871 | 0.01277 | -0.1675 | -6.8207
-6 | -0.0576 | 0.01204 | -0.16 | -4.7841
-5.5 | -0.0229 | 0.01147 | -0.1533 | -1.9965
-5 | 0.0145 | 0.01097 | -0.147 | 1.3218
-4.5 | 0.0449 | 0.01053 | -0.1393 | 4.264
-4 | 0.0759 | 0.01004 | -0.1319 | 7.5598
-3.5 | 0.1085 | 0.00948 | -0.125 | 11.4451
-3 | 0.138 | 0.00881 | -0.1177 | 15.664
-2.5 | 0.1764 | 0.00861 | -0.1118 | 20.4878
-2 | 0.2265 | 0.00868 | -0.1081 | 26.0945
-1.5 | 0.2783 | 0.00881 | -0.1049 | 31.5891
-1 | 0.3306 | 0.00897 | -0.102 | 36.8562
-0.5 | 0.3868 | 0.00918 | -0.0999 | 42.1351
0 | 0.4434 | 0.00941 | -0.098 | 47.1201
0.5 | 0.5016 | 0.00966 | -0.0966 | 51.9255
1 | 0.5656 | 0.00992 | -0.0965 | 57.0161
1.5 | 0.6304 | 0.01021 | -0.0967 | 61.7434
2 | 0.6947 | 0.01055 | -0.0968 | 65.8483
3 | 0.8278 | 0.01131 | -0.098 | 73.1919
3.5 | 0.8939 | 0.01177 | -0.0984 | 75.9473
4.5 | 1.0255 | 0.01283 | -0.0993 | 79.9299
5 | 1.0844 | 0.0135 | -0.0984 | 80.3259
5.5 | 1.1392 | 0.01426 | -0.0967 | 79.8878
6 | 1.1897 | 0.01517 | -0.0943 | 78.4245
6.5 | 1.2383 | 0.01619 | -0.0916 | 76.4855
7 | 1.282 | 0.01746 | -0.0883 | 73.425
7.5 | 1.3226 | 0.01897 | -0.0847 | 69.7206
8 | 1.3586 | 0.02085 | -0.0809 | 65.1607
8.5 | 1.3889 | 0.0233 | -0.0771 | 59.6094
9 | 1.4283 | 0.02718 | -0.0763 | 52.5497
9.5 | 1.4321 | 0.03144 | -0.0705 | 45.5503
10 | 1.4203 | 0.03697 | -0.0646 | 38.4176
10.5 | 1.404 | 0.04318 | -0.0594 | 32.5151
11.5 | 1.3778 | 0.05631 | -0.0518 | 24.4681
12 | 1.3688 | 0.06304 | -0.0491 | 21.7132
12.5 | 1.3624 | 0.06986 | -0.0471 | 19.5019
13 | 1.3558 | 0.07694 | -0.0456 | 17.6215
13.5 | 1.3537 | 0.08391 | -0.0446 | 16.1328
14 | 1.3491 | 0.09133 | -0.0441 | 14.7717
15 | 1.3397 | 0.10695 | -0.0447 | 12.5264
15.5 | 1.3331 | 0.11531 | -0.0459 | 11.561
16 | 1.3239 | 0.1243 | -0.048 | 10.6508
16.5 | 1.3136 | 0.13369 | -0.0508 | 9.8257
17 | 1.3045 | 0.14327 | -0.0543 | 9.1052
17.5 | 1.2971 | 0.15295 | -0.0583 | 8.4805
18 | 1.2865 | 0.1634 | -0.0635 | 7.8733
18.5 | 1.2759 | 0.17416 | -0.0694 | 7.326
19 | 1.2648 | 0.1855 | -0.0761 | 6.8183
19.5 | 1.252 | 0.19757 | -0.0839 | 6.337
20 | 1.2397 | 0.21018 | -0.0924 | 5.8983

## 41. Re 1M Mach 0.00 (1)
BIGFOIL.COM POLAR EXPORT
NACA63A718
NACA63A718 |  |  |  | Cl Max: | 1.905 | at alpha= | 13.5 | deg
JavaFoil+Calcfoil stall+Eppler ext transition |  |  |  | L/D Max: | 129.298 | at alpha= | 6 | deg
Re: | 1000000 |  |  | Cd Min: | 0.00715 | at alpha= | -4 | deg
Mach: | 0 |  |  | Cl=0 at alpha= | -5.6613 | deg
|  |  |  | @ Cl=0.1, Cd= | 0.0081346
|  |  |  | @ Cl=0.4, Cd= | 0.0072448
|  |  |  | @ Cl=0.6, Cd= | 0.0076609
alpha (deg) | Cl | Cd | Cm | Cl/Cd
-20 | -0.664 | 0.175 | -0.054 | -3.792
-19.5 | -0.675 | 0.16693 | -0.054 | -4.042
-19 | -0.684 | 0.15711 | -0.055 | -4.356
-18.5 | -0.694 | 0.14655 | -0.058 | -4.734
-18 | -0.7 | 0.14095 | -0.058 | -4.963
-17.5 | -0.704 | 0.13345 | -0.059 | -5.276
-17 | -0.706 | 0.12676 | -0.061 | -5.572
-16.5 | -0.706 | 0.11972 | -0.062 | -5.899
-16 | -0.706 | 0.10966 | -0.066 | -6.434
-15.5 | -0.699 | 0.10459 | -0.066 | -6.681
-15 | -0.691 | 0.09686 | -0.069 | -7.138
-14.5 | -0.681 | 0.08892 | -0.072 | -7.663
-14 | -0.673 | 0.07732 | -0.078 | -8.703
-13.5 | -0.67 | 0.06053 | -0.088 | -11.064
-13 | -0.669 | 0.04283 | -0.097 | -15.612
-12.5 | -0.653 | 0.03386 | -0.101 | -19.277
-12 | -0.629 | 0.02792 | -0.104 | -22.522
-11.5 | -0.596 | 0.02485 | -0.106 | -23.997
-11 | -0.561 | 0.0219 | -0.109 | -25.617
-10.5 | -0.521 | 0.01949 | -0.111 | -26.75
-10 | -0.477 | 0.01774 | -0.113 | -26.903
-9.5 | -0.43 | 0.01627 | -0.114 | -26.448
-9 | -0.381 | 0.01498 | -0.116 | -25.408
-8.5 | -0.329 | 0.0133 | -0.118 | -24.762
-8 | -0.285 | 0.01067 | -0.124 | -26.673
-7.5 | -0.225 | 0.01029 | -0.125 | -21.871
-7 | -0.164 | 0.00981 | -0.126 | -16.774
-6.5 | -0.103 | 0.00951 | -0.127 | -10.859
-6 | -0.042 | 0.00929 | -0.128 | -4.481
-5.5 | 0.02 | 0.00907 | -0.129 | 2.256
-5 | 0.083 | 0.00848 | -0.13 | 9.779
-4.5 | 0.146 | 0.0072 | -0.131 | 20.221
-4 | 0.208 | 0.00715 | -0.132 | 29.129
-3.5 | 0.271 | 0.00719 | -0.133 | 37.717
-3 | 0.335 | 0.00719 | -0.134 | 46.559
-2.5 | 0.397 | 0.00724 | -0.135 | 54.892
-2 | 0.46 | 0.00734 | -0.136 | 62.691
-1.5 | 0.523 | 0.00745 | -0.137 | 70.186
-1 | 0.585 | 0.00763 | -0.138 | 76.699
-0.5 | 0.648 | 0.00776 | -0.139 | 83.483
0 | 0.71 | 0.00796 | -0.14 | 89.192
0.5 | 0.773 | 0.00812 | -0.141 | 95.173
1 | 0.835 | 0.00836 | -0.142 | 99.938
1.5 | 0.897 | 0.00856 | -0.142 | 104.823
2 | 0.96 | 0.00877 | -0.143 | 109.438
2.5 | 1.012 | 0.00893 | -0.144 | 113.414
3 | 1.069 | 0.00916 | -0.144 | 116.708
3.5 | 1.128 | 0.00942 | -0.145 | 119.768
4 | 1.187 | 0.00966 | -0.145 | 122.901
4.5 | 1.246 | 0.00996 | -0.146 | 125.084
5 | 1.304 | 0.01026 | -0.147 | 127.109
5.5 | 1.362 | 0.01056 | -0.147 | 128.91
6 | 1.418 | 0.01097 | -0.148 | 129.298
6.5 | 1.474 | 0.01141 | -0.149 | 129.172
7 | 1.527 | 0.01188 | -0.149 | 128.494
7.5 | 1.578 | 0.01248 | -0.15 | 126.397
8 | 1.627 | 0.01312 | -0.151 | 124.005
8.5 | 1.674 | 0.0138 | -0.151 | 121.29
9 | 1.717 | 0.01468 | -0.152 | 116.954
9.5 | 1.753 | 0.01779 | -0.152 | 98.503
10 | 1.779 | 0.02319 | -0.151 | 76.739
10.5 | 1.807 | 0.02709 | -0.152 | 66.724
11 | 1.835 | 0.02828 | -0.152 | 64.89
11.5 | 1.859 | 0.02966 | -0.153 | 62.655
12 | 1.877 | 0.03115 | -0.153 | 60.268
12.5 | 1.891 | 0.03273 | -0.153 | 57.782
13 | 1.9 | 0.03427 | -0.154 | 55.45
13.5 | 1.905 | 0.03618 | -0.154 | 52.65
14 | 1.899 | 0.03836 | -0.154 | 49.507
14.5 | 1.887 | 0.04066 | -0.154 | 46.4
15 | 1.869 | 0.04324 | -0.154 | 43.217
15.5 | 1.847 | 0.04595 | -0.154 | 40.201
16 | 1.82 | 0.04891 | -0.153 | 37.22
16.5 | 1.789 | 0.0523 | -0.153 | 34.213
17 | 1.754 | 0.05632 | -0.153 | 31.138
17.5 | 1.715 | 0.06079 | -0.152 | 28.207
18 | 1.673 | 0.06519 | -0.152 | 25.665
18.5 | 1.629 | 0.07031 | -0.151 | 23.166

## 42. Re 1M Mach 0.00 (2)
BIGFOIL.COM POLAR EXPORT
NACA63A718
NACA63A718 |  |  |  | Cl Max: | 1.5087 | at alpha= | 17.5 | deg
XFOIL ncrit=9 |  |  |  | L/D Max: | 111.391 | at alpha= | 6 | deg
Re: | 1000000 |  |  | Cd Min: | 0.11151 | at alpha= | 20 | deg
Mach: | 0 |  |  | Cl=0 at alpha= | -5.4143 | deg
|  |  |  | @ Cl=0.1, Cd= | 0.0075243
|  |  |  | @ Cl=0.4, Cd= | 0.0071992
|  |  |  | @ Cl=0.6, Cd= | 0.0077417
alpha (deg) | Cl | Cd | Cm | Cl/Cd
-19.5 | -0.7669 | 0.09653 | -0.0942 | -7.9447
-19 | -0.8242 | 0.07867 | -0.1059 | -10.4767
-18.5 | -0.8505 | 0.06601 | -0.1155 | -12.8844
-18 | -0.8652 | 0.05523 | -0.1248 | -15.6654
-17.5 | -0.858 | 0.04832 | -0.1308 | -17.7566
-17 | -0.8218 | 0.04477 | -0.1354 | -18.356
-16.5 | -0.8061 | 0.03936 | -0.1408 | -20.4802
-16 | -0.7825 | 0.03489 | -0.1458 | -22.4276
-15.5 | -0.7554 | 0.03208 | -0.1479 | -23.5474
-15 | -0.7331 | 0.02873 | -0.1506 | -25.5169
-14.5 | -0.707 | 0.02626 | -0.1518 | -26.9231
-14 | -0.6714 | 0.02436 | -0.1535 | -27.5616
-13.5 | -0.6437 | 0.02209 | -0.1544 | -29.1399
-13 | -0.6097 | 0.01995 | -0.1563 | -30.5614
-12.5 | -0.5763 | 0.01809 | -0.1573 | -31.8574
-12 | -0.5249 | 0.01678 | -0.1603 | -31.2813
-11.5 | -0.483 | 0.01586 | -0.1599 | -30.454
-11 | -0.4341 | 0.01464 | -0.1612 | -29.6516
-10.5 | -0.4009 | 0.01375 | -0.1584 | -29.1564
-10 | -0.3533 | 0.01304 | -0.1581 | -27.0936
-9.5 | -0.3177 | 0.01252 | -0.1548 | -25.3754
-9 | -0.277 | 0.01176 | -0.1528 | -23.5544
-8.5 | -0.242 | 0.01124 | -0.149 | -21.5302
-8 | -0.205 | 0.01071 | -0.1457 | -19.141
-7.5 | -0.1662 | 0.01023 | -0.1427 | -16.2463
-7 | -0.1264 | 0.00983 | -0.1397 | -12.8586
-6.5 | -0.0869 | 0.00946 | -0.1366 | -9.186
-6 | -0.0471 | 0.00913 | -0.1336 | -5.1588
-5.5 | -0.0066 | 0.00883 | -0.1307 | -0.74745
-5 | 0.0319 | 0.00847 | -0.1273 | 3.7662
-4.5 | 0.0682 | 0.00808 | -0.1236 | 8.4406
-4 | 0.0982 | 0.00755 | -0.1185 | 13.0066
-3.5 | 0.1283 | 0.00712 | -0.1133 | 18.0197
-3 | 0.1674 | 0.00694 | -0.1098 | 24.121
-2.5 | 0.2104 | 0.0069 | -0.1071 | 30.4928
-2 | 0.2541 | 0.00693 | -0.1046 | 36.6667
-1.5 | 0.3011 | 0.00697 | -0.1028 | 43.1994
-1 | 0.3482 | 0.00707 | -0.1011 | 49.2504
-0.5 | 0.3954 | 0.00719 | -0.0994 | 54.993
0 | 0.4452 | 0.00729 | -0.0983 | 61.07
0.5 | 0.4953 | 0.00745 | -0.0973 | 66.4832
1 | 0.5486 | 0.00759 | -0.0971 | 72.2793
1.5 | 0.6028 | 0.00775 | -0.0971 | 77.7806
2 | 0.6591 | 0.00796 | -0.0977 | 82.8015
2.5 | 0.718 | 0.0081 | -0.0988 | 88.642
3.5 | 0.8356 | 0.00853 | -0.1013 | 97.9601
4 | 0.8983 | 0.00874 | -0.1034 | 102.7803
4.5 | 0.9562 | 0.00903 | -0.1047 | 105.8915
5 | 1.0094 | 0.00935 | -0.1049 | 107.9572
5.5 | 1.0626 | 0.00964 | -0.1051 | 110.2282
6 | 1.1128 | 0.00999 | -0.1048 | 111.3914
6.5 | 1.1595 | 0.01042 | -0.1039 | 111.2764
7 | 1.204 | 0.01093 | -0.1027 | 110.1555
7.5 | 1.2477 | 0.01148 | -0.1013 | 108.6847
8 | 1.2905 | 0.01209 | -0.1 | 106.7411
8.5 | 1.3303 | 0.01285 | -0.0984 | 103.5253
9 | 1.3802 | 0.01424 | -0.0995 | 96.9242
9.5 | 1.4016 | 0.01584 | -0.0951 | 88.4848
10 | 1.4119 | 0.01809 | -0.0894 | 78.0486
10.5 | 1.4167 | 0.02082 | -0.0835 | 68.0451
11 | 1.4233 | 0.0237 | -0.0784 | 60.0549
11.5 | 1.4296 | 0.02683 | -0.0737 | 53.2836
12 | 1.4401 | 0.02992 | -0.07 | 48.1317
12.5 | 1.4476 | 0.0334 | -0.0665 | 43.3413
13 | 1.4576 | 0.03689 | -0.0635 | 39.5121
13.5 | 1.4682 | 0.04046 | -0.0609 | 36.2877
14 | 1.4755 | 0.0445 | -0.0585 | 33.1573
14.5 | 1.4831 | 0.04863 | -0.0564 | 30.4976
15 | 1.4895 | 0.05303 | -0.0546 | 28.0879
15.5 | 1.4969 | 0.05747 | -0.0531 | 26.0466
16 | 1.5022 | 0.06224 | -0.0519 | 24.1356
16.5 | 1.5058 | 0.06733 | -0.0509 | 22.3645
17 | 1.5074 | 0.07277 | -0.0501 | 20.7146
17.5 | 1.5087 | 0.07835 | -0.0496 | 19.2559
18 | 1.5062 | 0.08455 | -0.0494 | 17.8143
18.5 | 1.502 | 0.09107 | -0.0496 | 16.4928
19 | 1.5001 | 0.09745 | -0.05 | 15.3935
19.5 | 1.4923 | 0.10474 | -0.051 | 14.2477
20 | 1.4888 | 0.11151 | -0.0521 | 13.3513

## 43. Re 1M Mach 0.10 (1)
BIGFOIL.COM POLAR EXPORT
NACA63A718
NACA63A718 |  |  |  | Cl Max: | 1.896 | at alpha= | 13.5 | deg
JavaFoil+Calcfoil stall+Eppler ext transition |  |  |  | L/D Max: | 128.817 | at alpha= | 6 | deg
Re: | 1000000 |  |  | Cd Min: | 0.00717 | at alpha= | -4 | deg
Mach: | 0.1 |  |  | Cl=0 at alpha= | -5.6667 | deg
|  |  |  | @ Cl=0.1, Cd= | 0.0082322
|  |  |  | @ Cl=0.4, Cd= | 0.0072816
|  |  |  | @ Cl=0.6, Cd= | 0.0076824
alpha (deg) | Cl | Cd | Cm | Cl/Cd
-20 | -0.622 | 0.17733 | -0.053 | -3.508
-19.5 | -0.636 | 0.16845 | -0.054 | -3.778
-19 | -0.65 | 0.1618 | -0.055 | -4.015
-18.5 | -0.661 | 0.15319 | -0.056 | -4.315
-18 | -0.671 | 0.14415 | -0.057 | -4.655
-17.5 | -0.679 | 0.13645 | -0.059 | -4.974
-17 | -0.684 | 0.1285 | -0.06 | -5.323
-16.5 | -0.687 | 0.12144 | -0.061 | -5.655
-16 | -0.688 | 0.11188 | -0.065 | -6.152
-15.5 | -0.684 | 0.10705 | -0.065 | -6.393
-15 | -0.679 | 0.09958 | -0.068 | -6.817
-14.5 | -0.671 | 0.09178 | -0.071 | -7.306
-14 | -0.662 | 0.08144 | -0.076 | -8.13
-13.5 | -0.654 | 0.06929 | -0.083 | -9.431
-13 | -0.657 | 0.04777 | -0.095 | -13.763
-12.5 | -0.647 | 0.03595 | -0.101 | -17.989
-12 | -0.623 | 0.03048 | -0.104 | -20.438
-11.5 | -0.595 | 0.02568 | -0.107 | -23.154
-11 | -0.561 | 0.02202 | -0.109 | -25.485
-10.5 | -0.521 | 0.01988 | -0.111 | -26.226
-10 | -0.478 | 0.01804 | -0.113 | -26.499
-9.5 | -0.431 | 0.01653 | -0.115 | -26.085
-9 | -0.382 | 0.01519 | -0.116 | -25.116
-8.5 | -0.33 | 0.01345 | -0.118 | -24.552
-8 | -0.286 | 0.0107 | -0.125 | -26.725
-7.5 | -0.226 | 0.01036 | -0.126 | -21.816
-7 | -0.165 | 0.00989 | -0.127 | -16.704
-6.5 | -0.104 | 0.00953 | -0.128 | -10.892
-6 | -0.042 | 0.00936 | -0.129 | -4.472
-5.5 | 0.021 | 0.00912 | -0.13 | 2.255
-5 | 0.083 | 0.00861 | -0.131 | 9.671
-4.5 | 0.146 | 0.00721 | -0.132 | 20.288
-4 | 0.209 | 0.00717 | -0.133 | 29.21
-3.5 | 0.273 | 0.00724 | -0.134 | 37.643
-3 | 0.336 | 0.0072 | -0.135 | 46.7
-2.5 | 0.399 | 0.00728 | -0.136 | 54.868
-2 | 0.462 | 0.00738 | -0.137 | 62.649
-1.5 | 0.525 | 0.00749 | -0.138 | 70.149
-1 | 0.588 | 0.00765 | -0.139 | 76.858
-0.5 | 0.651 | 0.00782 | -0.14 | 83.203
0 | 0.714 | 0.00799 | -0.14 | 89.333
0.5 | 0.777 | 0.00814 | -0.141 | 95.429
1 | 0.839 | 0.00839 | -0.142 | 100.016
1.5 | 0.902 | 0.0086 | -0.143 | 104.91
2 | 0.964 | 0.00886 | -0.144 | 108.797
2.5 | 1.016 | 0.00897 | -0.144 | 113.18
3 | 1.074 | 0.00922 | -0.145 | 116.523
3.5 | 1.133 | 0.00945 | -0.145 | 119.918
4 | 1.193 | 0.00972 | -0.146 | 122.65
4.5 | 1.252 | 0.01002 | -0.147 | 124.974
5 | 1.31 | 0.01032 | -0.147 | 126.926
5.5 | 1.368 | 0.01064 | -0.148 | 128.535
6 | 1.425 | 0.01106 | -0.149 | 128.817
6.5 | 1.48 | 0.0115 | -0.149 | 128.707
7 | 1.534 | 0.01201 | -0.15 | 127.721
7.5 | 1.585 | 0.01263 | -0.151 | 125.541
8 | 1.634 | 0.01325 | -0.151 | 123.25
8.5 | 1.68 | 0.01395 | -0.152 | 120.476
9 | 1.724 | 0.01489 | -0.152 | 115.772
9.5 | 1.758 | 0.01829 | -0.152 | 96.092
10 | 1.784 | 0.02354 | -0.152 | 75.786
10.5 | 1.811 | 0.02749 | -0.152 | 65.887
11 | 1.838 | 0.02873 | -0.153 | 63.977
11.5 | 1.86 | 0.03026 | -0.153 | 61.468
12 | 1.877 | 0.03165 | -0.154 | 59.303
12.5 | 1.889 | 0.03334 | -0.154 | 56.646
13 | 1.895 | 0.03486 | -0.154 | 54.369
13.5 | 1.896 | 0.0369 | -0.154 | 51.368
14 | 1.887 | 0.03923 | -0.154 | 48.092
14.5 | 1.87 | 0.04163 | -0.154 | 44.936
15 | 1.849 | 0.04437 | -0.154 | 41.668
15.5 | 1.822 | 0.04758 | -0.154 | 38.289
16 | 1.79 | 0.05094 | -0.154 | 35.137
16.5 | 1.754 | 0.05425 | -0.154 | 32.327
17 | 1.713 | 0.05835 | -0.153 | 29.365
17.5 | 1.668 | 0.0632 | -0.153 | 26.4
18 | 1.621 | 0.0681 | -0.152 | 23.799
18.5 | 1.569 | 0.07419 | -0.151 | 21.145

## 44. Re 1M Mach 0.10 (2)
BIGFOIL.COM POLAR EXPORT
NACA63A718
NACA63A718 |  |  |  | Cl Max: | 1.4999 | at alpha= | 17.5 | deg
XFOIL ncrit=9 |  |  |  | L/D Max: | 110.545 | at alpha= | 6 | deg
Re: | 1000000 |  |  | Cd Min: | 0.11516 | at alpha= | 20 | deg
Mach: | 0.1 |  |  | Cl=0 at alpha= | -5.4041 | deg
|  |  |  | @ Cl=0.1, Cd= | 0.0075663
|  |  |  | @ Cl=0.4, Cd= | 0.0072229
|  |  |  | @ Cl=0.6, Cd= | 0.007787
alpha (deg) | Cl | Cd | Cm | Cl/Cd
-19.5 | -0.6867 | 0.11062 | -0.0885 | -6.2077
-19 | -0.7582 | 0.08998 | -0.1014 | -8.4263
-18.5 | -0.8031 | 0.07418 | -0.1125 | -10.8264
-18 | -0.833 | 0.06092 | -0.1231 | -13.6737
-17.5 | -0.8338 | 0.05265 | -0.13 | -15.8367
-17 | -0.8115 | 0.0472 | -0.1358 | -17.1928
-16.5 | -0.7944 | 0.04169 | -0.1412 | -19.0549
-16 | -0.7762 | 0.0365 | -0.1466 | -21.2658
-15.5 | -0.7501 | 0.03341 | -0.1491 | -22.4514
-15 | -0.7218 | 0.0304 | -0.1518 | -23.7434
-14.5 | -0.702 | 0.02738 | -0.153 | -25.6392
-14 | -0.6672 | 0.0253 | -0.1549 | -26.3715
-13.5 | -0.6414 | 0.02287 | -0.1557 | -28.0455
-13 | -0.6055 | 0.02082 | -0.1575 | -29.0826
-12.5 | -0.5753 | 0.01873 | -0.1583 | -30.7154
-12 | -0.5265 | 0.0172 | -0.1613 | -30.6105
-11.5 | -0.4849 | 0.01618 | -0.1611 | -29.9691
-11 | -0.4331 | 0.01495 | -0.1629 | -28.9699
-10.5 | -0.4 | 0.01395 | -0.1602 | -28.6738
-10 | -0.3524 | 0.01319 | -0.1599 | -26.7172
-9.5 | -0.3185 | 0.01264 | -0.1562 | -25.1978
-9 | -0.2787 | 0.01188 | -0.1539 | -23.4596
-8.5 | -0.2426 | 0.01132 | -0.1503 | -21.4311
-8 | -0.2061 | 0.01079 | -0.1468 | -19.101
-7.5 | -0.1676 | 0.0103 | -0.1435 | -16.2718
-7 | -0.1281 | 0.00988 | -0.1405 | -12.9656
-6.5 | -0.0877 | 0.00953 | -0.1374 | -9.2025
-6 | -0.0481 | 0.00919 | -0.1343 | -5.2339
-5.5 | -0.0074 | 0.00889 | -0.1313 | -0.8324
-5 | 0.0312 | 0.00854 | -0.1279 | 3.6534
-4.5 | 0.0674 | 0.00813 | -0.124 | 8.2903
-4 | 0.097 | 0.00761 | -0.1187 | 12.7464
-3.5 | 0.1272 | 0.00717 | -0.1135 | 17.7406
-3 | 0.1657 | 0.00697 | -0.1098 | 23.7733
-2.5 | 0.2091 | 0.00692 | -0.1072 | 30.2168
-2 | 0.2533 | 0.00697 | -0.1047 | 36.3415
-1.5 | 0.3003 | 0.00701 | -0.1028 | 42.8388
-1 | 0.348 | 0.0071 | -0.1011 | 49.0141
0 | 0.4453 | 0.00733 | -0.0983 | 60.7503
0.5 | 0.4962 | 0.00748 | -0.0974 | 66.3369
1 | 0.5492 | 0.00764 | -0.0971 | 71.8848
1.5 | 0.6045 | 0.0078 | -0.0973 | 77.5
2 | 0.6616 | 0.00799 | -0.0979 | 82.8035
2.5 | 0.7202 | 0.00816 | -0.0989 | 88.2598
3 | 0.7782 | 0.00838 | -0.0999 | 92.864
3.5 | 0.8387 | 0.00861 | -0.1014 | 97.41
4 | 0.9022 | 0.00881 | -0.1037 | 102.4064
4.5 | 0.96 | 0.0091 | -0.1048 | 105.4945
5 | 1.0126 | 0.00945 | -0.1048 | 107.1534
5.5 | 1.066 | 0.00974 | -0.105 | 109.4456
6 | 1.1165 | 0.0101 | -0.1046 | 110.5446
6.5 | 1.1633 | 0.01054 | -0.1037 | 110.37
7 | 1.2075 | 0.01108 | -0.1023 | 108.9801
7.5 | 1.2513 | 0.01165 | -0.1009 | 107.4077
8 | 1.2936 | 0.01229 | -0.0994 | 105.2563
9 | 1.3826 | 0.01455 | -0.0987 | 95.0241
9.5 | 1.4044 | 0.01618 | -0.0943 | 86.7985
10 | 1.4128 | 0.01856 | -0.0883 | 76.1207
10.5 | 1.417 | 0.0214 | -0.0824 | 66.215
11 | 1.4234 | 0.02437 | -0.0773 | 58.4079
11.5 | 1.4287 | 0.02766 | -0.0726 | 51.6522
12 | 1.4386 | 0.03088 | -0.0689 | 46.5868
12.5 | 1.4468 | 0.0344 | -0.0655 | 42.0581
13 | 1.4548 | 0.03813 | -0.0625 | 38.1537
13.5 | 1.4645 | 0.04188 | -0.0599 | 34.969
14.5 | 1.4786 | 0.05029 | -0.0555 | 29.4015
15 | 1.4848 | 0.05482 | -0.0537 | 27.085
15.5 | 1.4906 | 0.05951 | -0.0523 | 25.0479
16 | 1.4955 | 0.06442 | -0.0511 | 23.2148
16.5 | 1.4985 | 0.06969 | -0.0501 | 21.5024
17 | 1.4989 | 0.07537 | -0.0494 | 19.8872
17.5 | 1.4999 | 0.08112 | -0.0491 | 18.4899
18 | 1.4972 | 0.08745 | -0.049 | 17.1206
18.5 | 1.4938 | 0.09396 | -0.0492 | 15.8983
19 | 1.4903 | 0.10066 | -0.0499 | 14.8053
19.5 | 1.4805 | 0.10834 | -0.051 | 13.6653
20 | 1.4775 | 0.11516 | -0.0523 | 12.83

## 45. Re 1M Mach 0.25 (1)
BIGFOIL.COM POLAR EXPORT
NACA63A718
NACA63A718 |  |  |  | Cl Max: | 1.86 | at alpha= | 12 | deg
JavaFoil+Calcfoil stall+Eppler ext transition |  |  |  | L/D Max: | 126.305 | at alpha= | 6 | deg
Re: | 1000000 |  |  | Cd Min: | 0.0073 | at alpha= | -4 | deg
Mach: | 0.25 |  |  | Cl=0 at alpha= | -5.6641 | deg
|  |  |  | @ Cl=0.1, Cd= | 0.0086737
|  |  |  | @ Cl=0.4, Cd= | 0.00741
|  |  |  | @ Cl=0.6, Cd= | 0.0078006
alpha (deg) | Cl | Cd | Cm | Cl/Cd
-19 | -0.322 | 0.18343 | -0.051 | -1.754
-18.5 | -0.37 | 0.17316 | -0.052 | -2.134
-18 | -0.413 | 0.16398 | -0.053 | -2.519
-17.5 | -0.453 | 0.15173 | -0.056 | -2.983
-17 | -0.487 | 0.14282 | -0.056 | -3.412
-16.5 | -0.518 | 0.13482 | -0.058 | -3.842
-16 | -0.544 | 0.12682 | -0.059 | -4.288
-15.5 | -0.564 | 0.11781 | -0.061 | -4.79
-15 | -0.58 | 0.11101 | -0.063 | -5.221
-14.5 | -0.589 | 0.10359 | -0.065 | -5.687
-14 | -0.593 | 0.09679 | -0.067 | -6.126
-13.5 | -0.592 | 0.0883 | -0.07 | -6.704
-13 | -0.587 | 0.07957 | -0.075 | -7.372
-12.5 | -0.575 | 0.0723 | -0.079 | -7.952
-12 | -0.585 | 0.04538 | -0.098 | -12.902
-11.5 | -0.576 | 0.03234 | -0.106 | -17.824
-11 | -0.552 | 0.02637 | -0.11 | -20.938
-10.5 | -0.519 | 0.02261 | -0.113 | -22.966
-10 | -0.48 | 0.01999 | -0.115 | -23.99
-9.5 | -0.435 | 0.01807 | -0.117 | -24.077
-9 | -0.386 | 0.01645 | -0.119 | -23.481
-8.5 | -0.335 | 0.01447 | -0.121 | -23.184
-8 | -0.28 | 0.01335 | -0.123 | -20.969
-7.5 | -0.229 | 0.01122 | -0.128 | -20.403
-7 | -0.169 | 0.01018 | -0.131 | -16.634
-6.5 | -0.106 | 0.00985 | -0.132 | -10.814
-6 | -0.043 | 0.00954 | -0.133 | -4.502
-5.5 | 0.021 | 0.00928 | -0.134 | 2.274
-5 | 0.086 | 0.00905 | -0.135 | 9.451
-4.5 | 0.15 | 0.00733 | -0.136 | 20.49
-4 | 0.215 | 0.0073 | -0.137 | 29.473
-3.5 | 0.28 | 0.00732 | -0.138 | 38.247
-3 | 0.346 | 0.00741 | -0.139 | 46.642
-2.5 | 0.41 | 0.00741 | -0.14 | 55.333
-2 | 0.475 | 0.00749 | -0.141 | 63.432
-1.5 | 0.54 | 0.00766 | -0.141 | 70.439
-1 | 0.604 | 0.00781 | -0.142 | 77.385
-0.5 | 0.669 | 0.008 | -0.143 | 83.657
0 | 0.734 | 0.00817 | -0.144 | 89.743
0.5 | 0.798 | 0.00841 | -0.145 | 94.877
1 | 0.862 | 0.00863 | -0.146 | 99.939
1.5 | 0.925 | 0.00858 | -0.147 | 107.753
2 | 0.984 | 0.00901 | -0.147 | 109.194
2.5 | 1.039 | 0.00927 | -0.148 | 112.13
3 | 1.101 | 0.00951 | -0.148 | 115.724
3.5 | 1.162 | 0.00979 | -0.149 | 118.703
4 | 1.223 | 0.01009 | -0.15 | 121.202
4.5 | 1.284 | 0.0104 | -0.15 | 123.408
5 | 1.344 | 0.01072 | -0.151 | 125.293
5.5 | 1.403 | 0.01111 | -0.152 | 126.196
6 | 1.46 | 0.01156 | -0.153 | 126.305
6.5 | 1.517 | 0.01206 | -0.153 | 125.77
7 | 1.571 | 0.01267 | -0.154 | 124.001
7.5 | 1.622 | 0.01334 | -0.155 | 121.592
8 | 1.67 | 0.01408 | -0.155 | 118.594
8.5 | 1.715 | 0.01493 | -0.156 | 114.856
9 | 1.753 | 0.01777 | -0.156 | 98.617
9.5 | 1.779 | 0.0229 | -0.156 | 77.719
10 | 1.805 | 0.02825 | -0.156 | 63.888
10.5 | 1.828 | 0.02981 | -0.156 | 61.33
11 | 1.846 | 0.0313 | -0.157 | 58.995
11.5 | 1.857 | 0.03308 | -0.157 | 56.131
12 | 1.86 | 0.03492 | -0.157 | 53.269
12.5 | 1.856 | 0.03694 | -0.158 | 50.231
13 | 1.84 | 0.03931 | -0.157 | 46.811
13.5 | 1.816 | 0.04224 | -0.157 | 42.986
14 | 1.781 | 0.04506 | -0.157 | 39.537
14.5 | 1.734 | 0.04868 | -0.157 | 35.616
15 | 1.677 | 0.05255 | -0.157 | 31.904
15.5 | 1.61 | 0.0572 | -0.156 | 28.152
16 | 1.534 | 0.06255 | -0.155 | 24.526
16.5 | 1.448 | 0.0698 | -0.154 | 20.744
17 | 1.349 | 0.08038 | -0.151 | 16.788

## 46. Re 1M Mach 0.25 (2)
BIGFOIL.COM POLAR EXPORT
NACA63A718
NACA63A718 |  |  |  | Cl Max: | 1.4636 | at alpha= | 15.5 | deg
XFOIL ncrit=9 |  |  |  | L/D Max: | 105.325 | at alpha= | 5.5 | deg
Re: | 1000000 |  |  | Cd Min: | 0.15703 | at alpha= | -20 | deg
Mach: | 0.25 |  |  | Cl=0 at alpha= | -5.338 | deg
|  |  |  | @ Cl=0.1, Cd= | 0.0078167
|  |  |  | @ Cl=0.4, Cd= | 0.0074383
|  |  |  | @ Cl=0.6, Cd= | 0.0080365
alpha (deg) | Cl | Cd | Cm | Cl/Cd
-20 | -0.1334 | 0.15703 | -0.0867 | -0.84952
-19.5 | -0.1293 | 0.15017 | -0.0912 | -0.86102
-18.5 | -0.4858 | 0.12825 | -0.0922 | -3.7879
-18 | -0.5429 | 0.10865 | -0.1047 | -4.9968
-17.5 | -0.595 | 0.09168 | -0.1155 | -6.49
-17 | -0.6404 | 0.07576 | -0.127 | -8.453
-16.5 | -0.6697 | 0.06258 | -0.1374 | -10.7015
-16 | -0.689 | 0.0516 | -0.1466 | -13.3527
-15.5 | -0.6727 | 0.04569 | -0.152 | -14.7231
-15 | -0.6657 | 0.03988 | -0.1562 | -16.6926
-14.5 | -0.6508 | 0.03559 | -0.1587 | -18.286
-14 | -0.631 | 0.03169 | -0.1612 | -19.9116
-13.5 | -0.6156 | 0.02811 | -0.1623 | -21.8997
-13 | -0.5766 | 0.02603 | -0.164 | -22.1514
-11.5 | -0.4872 | 0.01858 | -0.1666 | -26.2217
-11 | -0.4321 | 0.01696 | -0.1701 | -25.4776
-10.5 | -0.3957 | 0.01533 | -0.1693 | -25.8121
-10 | -0.3491 | 0.01417 | -0.1691 | -24.6366
-9.5 | -0.3183 | 0.01342 | -0.1646 | -23.7183
-9 | -0.2806 | 0.01271 | -0.1612 | -22.0771
-8.5 | -0.2455 | 0.01186 | -0.1573 | -20.6998
-8 | -0.2071 | 0.01133 | -0.1536 | -18.2789
-7.5 | -0.1714 | 0.01075 | -0.1493 | -15.9442
-6.5 | -0.0933 | 0.00987 | -0.1418 | -9.4529
-6 | -0.0536 | 0.00951 | -0.1381 | -5.6362
-5.5 | -0.0128 | 0.00918 | -0.1347 | -1.3943
-5 | 0.0267 | 0.00885 | -0.1309 | 3.0169
-4.5 | 0.0627 | 0.00848 | -0.1265 | 7.3939
-4 | 0.0909 | 0.00799 | -0.1204 | 11.3767
-3.5 | 0.1203 | 0.00743 | -0.1147 | 16.1911
-3 | 0.1581 | 0.00716 | -0.1105 | 22.081
-2.5 | 0.2017 | 0.00709 | -0.1075 | 28.4485
-2 | 0.2485 | 0.00712 | -0.1051 | 34.9017
-1.5 | 0.2961 | 0.00722 | -0.103 | 41.0111
-1 | 0.3446 | 0.0073 | -0.101 | 47.2055
-0.5 | 0.3945 | 0.00742 | -0.0995 | 53.1671
0 | 0.4457 | 0.00759 | -0.0982 | 58.722
0.5 | 0.4995 | 0.00772 | -0.0976 | 64.7021
1 | 0.5551 | 0.0079 | -0.0974 | 70.2658
2 | 0.6735 | 0.00826 | -0.0988 | 81.5375
2.5 | 0.7322 | 0.00851 | -0.0994 | 86.04
3 | 0.7949 | 0.00873 | -0.101 | 91.0538
3.5 | 0.8588 | 0.00896 | -0.1028 | 95.8482
4 | 0.9201 | 0.00928 | -0.1042 | 99.1487
4.5 | 0.9783 | 0.00957 | -0.1049 | 102.2257
5 | 1.0342 | 0.00989 | -0.1051 | 104.5703
5.5 | 1.0859 | 0.01031 | -0.1045 | 105.3249
6 | 1.1345 | 0.0108 | -0.1033 | 105.0463
7 | 1.226 | 0.01196 | -0.1002 | 102.5084
7.5 | 1.2702 | 0.01264 | -0.0984 | 100.4905
8 | 1.3129 | 0.01341 | -0.0965 | 97.9045
8.5 | 1.3483 | 0.01454 | -0.0938 | 92.7304
9 | 1.3974 | 0.01628 | -0.0944 | 85.8354
9.5 | 1.414 | 0.01838 | -0.0892 | 76.9314
10 | 1.4181 | 0.02133 | -0.0829 | 66.4838
10.5 | 1.4194 | 0.02476 | -0.077 | 57.3263
11 | 1.4213 | 0.02846 | -0.0718 | 49.9403
11.5 | 1.4244 | 0.03238 | -0.0674 | 43.9901
12 | 1.4298 | 0.03637 | -0.0636 | 39.3126
12.5 | 1.4354 | 0.04057 | -0.0604 | 35.3808
13 | 1.4408 | 0.04497 | -0.0575 | 32.0391
13.5 | 1.4483 | 0.04938 | -0.0552 | 29.3297
14 | 1.4526 | 0.05424 | -0.053 | 26.781
14.5 | 1.4583 | 0.05915 | -0.0513 | 24.6543
15 | 1.4595 | 0.06465 | -0.0497 | 22.5754
15.5 | 1.4636 | 0.07002 | -0.0486 | 20.9026
16 | 1.4635 | 0.07596 | -0.0477 | 19.2667
16.5 | 1.4618 | 0.08227 | -0.0472 | 17.7683
17 | 1.4583 | 0.08897 | -0.0471 | 16.3909
17.5 | 1.4572 | 0.0955 | -0.0473 | 15.2586
18 | 1.4507 | 0.10286 | -0.0479 | 14.1036
18.5 | 1.4443 | 0.11035 | -0.0491 | 13.0884
19 | 1.4328 | 0.11871 | -0.0508 | 12.0697
19.5 | 1.4277 | 0.12634 | -0.0528 | 11.3005
20 | 1.4193 | 0.13455 | -0.0555 | 10.5485

## 47. Re 1M Mach 0.50 (1)
BIGFOIL.COM POLAR EXPORT
NACA63A718
NACA63A718 |  |  |  | Cl Max: | 1.805 | at alpha= | 8.5 | deg
JavaFoil+Calcfoil stall+Eppler ext transition |  |  |  | L/D Max: | 115.26 | at alpha= | 4.5 | deg
Re: | 1000000 |  |  | Cd Min: | 0.00794 | at alpha= | -3.5 | deg
Mach: | 0.5 |  |  | Cl=0 at alpha= | -5.6667 | deg
|  |  |  | @ Cl=0.1, Cd= | 0.010128
|  |  |  | @ Cl=0.4, Cd= | 0.0080445
|  |  |  | @ Cl=0.6, Cd= | 0.0084725
alpha (deg) | Cl | Cd | Cm | Cl/Cd
-20 | -0.824 | 0.19697 | -0.065 | -4.186
-19.5 | -0.796 | 0.19644 | -0.065 | -4.052
-19 | -0.768 | 0.18664 | -0.066 | -4.114
-18.5 | -0.74 | 0.18395 | -0.066 | -4.02
-18 | -0.711 | 0.17757 | -0.066 | -4.002
-17.5 | -0.681 | 0.17032 | -0.064 | -3.999
-17 | -0.653 | 0.16276 | -0.064 | -4.01
-16.5 | -0.624 | 0.15779 | -0.065 | -3.956
-16 | -0.596 | 0.15339 | -0.065 | -3.884
-15.5 | -0.567 | 0.14981 | -0.064 | -3.782
-15 | -0.537 | 0.14276 | -0.062 | -3.764
-14.5 | -0.509 | 0.13757 | -0.063 | -3.698
-14 | -0.48 | 0.13355 | -0.063 | -3.596
-13.5 | -0.452 | 0.12601 | -0.064 | -3.585
-13 | -0.422 | 0.12272 | -0.059 | -3.439
-12.5 | -0.393 | 0.11929 | -0.06 | -3.298
-12 | -0.365 | 0.11064 | -0.06 | -3.297
-11.5 | -0.336 | 0.14086 | -0.055 | -2.382
-11 | -0.307 | 0.10323 | -0.056 | -2.973
-10.5 | -0.28 | 0.0784 | -0.069 | -3.566
-10 | -0.251 | 0.07298 | -0.068 | -3.432
-9.5 | -0.337 | 0.06286 | -0.081 | -5.369
-9 | -0.353 | 0.04146 | -0.11 | -8.517
-8.5 | -0.342 | 0.02233 | -0.129 | -15.325
-8 | -0.293 | 0.01894 | -0.133 | -15.484
-7.5 | -0.237 | 0.01684 | -0.135 | -14.063
-7 | -0.176 | 0.01486 | -0.137 | -11.848
-6.5 | -0.112 | 0.01377 | -0.139 | -8.129
-6 | -0.046 | 0.01258 | -0.141 | -3.623
-5.5 | 0.023 | 0.01028 | -0.149 | 2.282
-5 | 0.095 | 0.01018 | -0.15 | 9.36
-4.5 | 0.168 | 0.00942 | -0.152 | 17.782
-4 | 0.24 | 0.00797 | -0.153 | 30.148
-3.5 | 0.313 | 0.00794 | -0.154 | 39.398
-3 | 0.386 | 0.00801 | -0.155 | 48.23
-2.5 | 0.459 | 0.00819 | -0.156 | 56.015
-2 | 0.531 | 0.0083 | -0.157 | 64.001
-1.5 | 0.603 | 0.00848 | -0.158 | 71.185
-1 | 0.676 | 0.00863 | -0.158 | 78.329
-0.5 | 0.748 | 0.0088 | -0.159 | 84.967
0 | 0.812 | 0.00914 | -0.16 | 88.836
0.5 | 0.882 | 0.0094 | -0.161 | 93.821
1 | 0.952 | 0.00964 | -0.161 | 98.839
1.5 | 1.023 | 0.00999 | -0.162 | 102.384
2 | 1.093 | 0.0103 | -0.163 | 106.105
2.5 | 1.152 | 0.01066 | -0.164 | 108.136
3 | 1.22 | 0.01102 | -0.165 | 110.784
3.5 | 1.288 | 0.01145 | -0.166 | 112.558
4 | 1.356 | 0.01186 | -0.167 | 114.287
4.5 | 1.423 | 0.01234 | -0.167 | 115.26
5 | 1.488 | 0.01296 | -0.168 | 114.799
5.5 | 1.551 | 0.01361 | -0.169 | 113.967
6 | 1.612 | 0.01445 | -0.17 | 111.574
6.5 | 1.67 | 0.01534 | -0.17 | 108.842
7 | 1.722 | 0.01646 | -0.171 | 104.574
7.5 | 1.762 | 0.01773 | -0.171 | 99.391
8 | 1.792 | 0.02182 | -0.171 | 82.135
8.5 | 1.805 | 0.03021 | -0.171 | 59.768
9 | 1.801 | 0.03646 | -0.171 | 49.404
9.5 | 1.751 | 0.03983 | -0.171 | 43.956
10 | 1.601 | 0.04432 | -0.171 | 36.13
10.5 | 1.078 | 0.04887 | -0.17 | 22.052
11 | 0.939 | 0.09638 | -0.062 | 9.747
11.5 | 0.967 | 0.10825 | -0.07 | 8.936
12 | 0.996 | 0.11452 | -0.078 | 8.694
12.5 | 1.024 | 0.12191 | -0.082 | 8.396
13 | 1.052 | 0.12719 | -0.086 | 8.268
13.5 | 1.08 | 0.13494 | -0.091 | 8.003

## 48. Re 1M Mach 0.50 (2)
BIGFOIL.COM POLAR EXPORT
NACA63A718
NACA63A718 |  |  |  | Cl Max: | 1.4333 | at alpha= | 9.5 | deg
XFOIL ncrit=9 |  |  |  | L/D Max: | 86.2273 | at alpha= | 4.5 | deg
Re: | 1000000 |  |  | Cd Min: | 0.09623 | at alpha= | 14.5 | deg
Mach: | 0.5 |  |  | Cl=0 at alpha= | -99 | deg
|  |  |  | @ Cl=0.1, Cd= | 0.00872
|  |  |  | @ Cl=0.4, Cd= | 0.00872
|  |  |  | @ Cl=0.6, Cd= | 0.009325
alpha (deg) | Cl | Cd | Cm | Cl/Cd
0 | 0.4506 | 0.00872 | -0.0995 | 51.6743
0.5 | 0.5144 | 0.00896 | -0.0993 | 57.4107
1 | 0.5801 | 0.00925 | -0.0997 | 62.7135
1.5 | 0.6491 | 0.00951 | -0.1007 | 68.2545
2 | 0.717 | 0.00985 | -0.1015 | 72.7919
2.5 | 0.7845 | 0.01024 | -0.1023 | 76.6113
3 | 0.8578 | 0.0106 | -0.1043 | 80.9245
3.5 | 0.9238 | 0.01108 | -0.1048 | 83.3755
4.5 | 1.0468 | 0.01214 | -0.1037 | 86.2273
5 | 1.1016 | 0.01285 | -0.102 | 85.7276
5.5 | 1.156 | 0.0136 | -0.1001 | 85
6 | 1.2073 | 0.01448 | -0.0977 | 83.3771
6.5 | 1.2562 | 0.01549 | -0.0949 | 81.0975
7 | 1.2994 | 0.0168 | -0.0914 | 77.3452
7.5 | 1.3393 | 0.01837 | -0.0876 | 72.9069
8 | 1.3761 | 0.02022 | -0.0837 | 68.0564
9 | 1.4168 | 0.02621 | -0.0739 | 54.0557
9.5 | 1.4333 | 0.03151 | -0.0717 | 45.4871
10 | 1.4217 | 0.03702 | -0.0657 | 38.4036
10.5 | 1.4122 | 0.04276 | -0.0608 | 33.0262
12 | 1.3889 | 0.06156 | -0.0504 | 22.5617
12.5 | 1.3817 | 0.06835 | -0.0482 | 20.2151
13 | 1.3802 | 0.07493 | -0.0465 | 18.4199
13.5 | 1.379 | 0.0817 | -0.0453 | 16.8788
14 | 1.3753 | 0.08897 | -0.0446 | 15.458
14.5 | 1.3736 | 0.09623 | -0.0443 | 14.2741

## 49. Re 2M Mach 0.00 (1)
BIGFOIL.COM POLAR EXPORT
NACA63A718
NACA63A718 |  |  |  | Cl Max: | 1.912 | at alpha= | 13.5 | deg
JavaFoil+Calcfoil stall+Eppler ext transition |  |  |  | L/D Max: | 142.42 | at alpha= | 5.5 | deg
Re: | 2000000 |  |  | Cd Min: | 0.00651 | at alpha= | -4 | deg
Mach: | 0 |  |  | Cl=0 at alpha= | -5.6613 | deg
|  |  |  | @ Cl=0.1, Cd= | 0.0073002
|  |  |  | @ Cl=0.4, Cd= | 0.0065633
|  |  |  | @ Cl=0.6, Cd= | 0.0068938
alpha (deg) | Cl | Cd | Cm | Cl/Cd
-20 | -0.666 | 0.16353 | -0.057 | -4.071
-19.5 | -0.677 | 0.15525 | -0.058 | -4.362
-19 | -0.687 | 0.14807 | -0.059 | -4.641
-18.5 | -0.697 | 0.13686 | -0.061 | -5.094
-18 | -0.703 | 0.13202 | -0.062 | -5.326
-17.5 | -0.708 | 0.12482 | -0.063 | -5.672
-17 | -0.711 | 0.11748 | -0.065 | -6.05
-16.5 | -0.711 | 0.11003 | -0.067 | -6.466
-16 | -0.713 | 0.09863 | -0.072 | -7.228
-15.5 | -0.707 | 0.09349 | -0.073 | -7.562
-15 | -0.703 | 0.08352 | -0.077 | -8.414
-14.5 | -0.7 | 0.07068 | -0.083 | -9.904
-14 | -0.709 | 0.04866 | -0.093 | -14.58
-13.5 | -0.702 | 0.03805 | -0.098 | -18.456
-13 | -0.686 | 0.03138 | -0.101 | -21.866
-12.5 | -0.664 | 0.02675 | -0.104 | -24.832
-12 | -0.637 | 0.02303 | -0.106 | -27.65
-11.5 | -0.603 | 0.02082 | -0.108 | -28.962
-11 | -0.566 | 0.01864 | -0.11 | -30.361
-10.5 | -0.525 | 0.01668 | -0.112 | -31.512
-10 | -0.481 | 0.01519 | -0.114 | -31.669
-9.5 | -0.434 | 0.0139 | -0.115 | -31.216
-9 | -0.384 | 0.01279 | -0.117 | -30.013
-8.5 | -0.343 | 0.00972 | -0.123 | -35.312
-8 | -0.285 | 0.00938 | -0.124 | -30.347
-7.5 | -0.225 | 0.00914 | -0.125 | -24.619
-7 | -0.164 | 0.00875 | -0.126 | -18.801
-6.5 | -0.103 | 0.00846 | -0.127 | -12.216
-6 | -0.042 | 0.00831 | -0.128 | -5.013
-5.5 | 0.02 | 0.00814 | -0.129 | 2.513
-5 | 0.083 | 0.00757 | -0.13 | 10.944
-4.5 | 0.146 | 0.00657 | -0.131 | 22.139
-4 | 0.208 | 0.00651 | -0.132 | 32.013
-3.5 | 0.271 | 0.00652 | -0.133 | 41.589
-3 | 0.335 | 0.00652 | -0.134 | 51.3
-2.5 | 0.397 | 0.00656 | -0.135 | 60.561
-2 | 0.46 | 0.00663 | -0.136 | 69.344
-1.5 | 0.523 | 0.00671 | -0.137 | 77.859
-1 | 0.585 | 0.00687 | -0.138 | 85.215
-0.5 | 0.648 | 0.00697 | -0.139 | 92.882
0 | 0.71 | 0.00711 | -0.14 | 99.965
0.5 | 0.773 | 0.00725 | -0.141 | 106.54
1 | 0.835 | 0.00743 | -0.142 | 112.325
1.5 | 0.897 | 0.00759 | -0.142 | 118.169
2 | 0.96 | 0.0078 | -0.143 | 123.014
2.5 | 1.016 | 0.008 | -0.144 | 126.988
3 | 1.077 | 0.00821 | -0.145 | 131.203
3.5 | 1.138 | 0.00849 | -0.146 | 134.004
4 | 1.194 | 0.00861 | -0.146 | 138.712
4.5 | 1.251 | 0.00892 | -0.146 | 140.243
5 | 1.308 | 0.00922 | -0.147 | 141.768
5.5 | 1.365 | 0.00959 | -0.148 | 142.42
6 | 1.421 | 0.01 | -0.148 | 142.177
6.5 | 1.477 | 0.01043 | -0.149 | 141.516
7 | 1.53 | 0.0109 | -0.15 | 140.323
7.5 | 1.581 | 0.01145 | -0.15 | 138.061
8 | 1.63 | 0.01209 | -0.151 | 134.749
8.5 | 1.674 | 0.01443 | -0.151 | 115.95
9 | 1.716 | 0.01657 | -0.151 | 103.533
9.5 | 1.753 | 0.01854 | -0.152 | 94.557
10 | 1.786 | 0.02029 | -0.152 | 88.003
10.5 | 1.813 | 0.02394 | -0.152 | 75.716
11 | 1.84 | 0.02497 | -0.153 | 73.698
11.5 | 1.864 | 0.0261 | -0.153 | 71.398
12 | 1.883 | 0.02744 | -0.154 | 68.619
12.5 | 1.897 | 0.02883 | -0.154 | 65.81
13 | 1.907 | 0.03031 | -0.154 | 62.93
13.5 | 1.912 | 0.03186 | -0.155 | 60.006
14 | 1.91 | 0.03328 | -0.155 | 57.38
14.5 | 1.9 | 0.03504 | -0.155 | 54.233
15 | 1.884 | 0.03716 | -0.155 | 50.69
15.5 | 1.861 | 0.03943 | -0.155 | 47.201
16 | 1.834 | 0.04216 | -0.155 | 43.51
16.5 | 1.803 | 0.04498 | -0.155 | 40.093
17 | 1.769 | 0.04803 | -0.154 | 36.824
17.5 | 1.73 | 0.05187 | -0.154 | 33.345
18 | 1.689 | 0.05544 | -0.154 | 30.466
18.5 | 1.647 | 0.05892 | -0.154 | 27.949

## 50. Re 2M Mach 0.00 (2)
BIGFOIL.COM POLAR EXPORT
NACA63A718
NACA63A718 |  |  |  | Cl Max: | 1.5839 | at alpha= | 19 | deg
XFOIL ncrit=9 |  |  |  | L/D Max: | 134.066 | at alpha= | 5.5 | deg
Re: | 2000000 |  |  | Cd Min: | 0.09907 | at alpha= | 20 | deg
Mach: | 0 |  |  | Cl=0 at alpha= | -5.0442 | deg
|  |  |  | @ Cl=0.1, Cd= | 0.006795
|  |  |  | @ Cl=0.4, Cd= | 0.006084
|  |  |  | @ Cl=0.6, Cd= | 0.0064511
alpha (deg) | Cl | Cd | Cm | Cl/Cd
-20 | -0.8532 | 0.08555 | -0.1031 | -9.9731
-19.5 | -0.9049 | 0.06942 | -0.1142 | -13.0351
-19 | -0.9341 | 0.0573 | -0.1233 | -16.3019
-18.5 | -0.9346 | 0.04895 | -0.1311 | -19.093
-18 | -0.926 | 0.04265 | -0.1369 | -21.7116
-17.5 | -0.924 | 0.03736 | -0.1398 | -24.7323
-17 | -0.9218 | 0.03266 | -0.1418 | -28.2241
-16.5 | -0.9153 | 0.02858 | -0.1431 | -32.0259
-16 | -0.8956 | 0.02564 | -0.1442 | -34.9298
-15.5 | -0.8789 | 0.02264 | -0.1449 | -38.8207
-15 | -0.8616 | 0.01969 | -0.1455 | -43.7583
-14.5 | -0.8309 | 0.01778 | -0.1462 | -46.7323
-14 | -0.7935 | 0.01651 | -0.1466 | -48.0618
-13.5 | -0.7567 | 0.01534 | -0.1463 | -49.3286
-13 | -0.7173 | 0.0146 | -0.1451 | -49.1301
-12.5 | -0.6763 | 0.01392 | -0.1437 | -48.5848
-12 | -0.6307 | 0.01325 | -0.1431 | -47.6
-11.5 | -0.5888 | 0.01241 | -0.1418 | -47.4456
-11 | -0.5387 | 0.01182 | -0.1417 | -45.5753
-10.5 | -0.4909 | 0.01129 | -0.141 | -43.481
-10 | -0.4411 | 0.01083 | -0.1405 | -40.7295
-9.5 | -0.394 | 0.01028 | -0.1395 | -38.3268
-9 | -0.346 | 0.0098 | -0.1385 | -35.3061
-8.5 | -0.2981 | 0.00945 | -0.1374 | -31.545
-8 | -0.2511 | 0.00908 | -0.136 | -27.6542
-7.5 | -0.2053 | 0.00876 | -0.1343 | -23.4361
-7 | -0.1613 | 0.00847 | -0.1322 | -19.0437
-6.5 | -0.1191 | 0.00821 | -0.1296 | -14.5067
-6 | -0.0766 | 0.00794 | -0.127 | -9.6474
-5.5 | -0.0361 | 0.00769 | -0.124 | -4.6944
-5 | 0.0035 | 0.00746 | -0.1207 | 0.46917
-4.5 | 0.0436 | 0.00722 | -0.1175 | 6.0388
-4 | 0.0834 | 0.00693 | -0.1144 | 12.0346
-3.5 | 0.1203 | 0.00663 | -0.1105 | 18.1448
-3 | 0.1565 | 0.00625 | -0.1066 | 25.04
-2.5 | 0.1992 | 0.00594 | -0.1041 | 33.5354
-2 | 0.2464 | 0.00598 | -0.1024 | 41.204
-1.5 | 0.2984 | 0.00595 | -0.1018 | 50.1513
-1 | 0.3512 | 0.00601 | -0.1014 | 58.4359
0 | 0.4633 | 0.00618 | -0.102 | 74.9676
0.5 | 0.5223 | 0.0063 | -0.1031 | 82.9048
1 | 0.5839 | 0.00642 | -0.1047 | 90.9502
1.5 | 0.646 | 0.00654 | -0.1065 | 98.7768
2 | 0.7121 | 0.0067 | -0.1093 | 106.2836
2.5 | 0.7793 | 0.00682 | -0.1122 | 114.2669
3 | 0.8397 | 0.00699 | -0.1137 | 120.1288
3.5 | 0.8964 | 0.00721 | -0.1145 | 124.3273
4 | 0.9513 | 0.00741 | -0.1148 | 128.3806
4.5 | 1.0037 | 0.00765 | -0.1147 | 131.2026
5 | 1.0556 | 0.00791 | -0.1145 | 133.4513
5.5 | 1.1047 | 0.00824 | -0.1139 | 134.0655
6 | 1.1518 | 0.00862 | -0.1128 | 133.6195
6.5 | 1.1958 | 0.00912 | -0.1113 | 131.1184
7 | 1.239 | 0.00964 | -0.1097 | 128.527
7.5 | 1.2808 | 0.01023 | -0.1079 | 125.2004
8 | 1.3103 | 0.0113 | -0.1042 | 115.9558
8.5 | 1.3321 | 0.01274 | -0.0994 | 104.5604
9 | 1.3494 | 0.01447 | -0.0943 | 93.255
9.5 | 1.3713 | 0.01608 | -0.0902 | 85.2799
10 | 1.3983 | 0.01794 | -0.0875 | 77.9431
10.5 | 1.4238 | 0.02012 | -0.0851 | 70.7654
11 | 1.4376 | 0.02251 | -0.0807 | 63.8649
11.5 | 1.4531 | 0.02496 | -0.0769 | 58.2171
12 | 1.4716 | 0.02738 | -0.0737 | 53.7473
12.5 | 1.4861 | 0.03021 | -0.0705 | 49.1923
13 | 1.4987 | 0.03333 | -0.0674 | 44.9655
13.5 | 1.5141 | 0.03639 | -0.0649 | 41.6076
14 | 1.5272 | 0.0397 | -0.0625 | 38.4685
14.5 | 1.5399 | 0.04319 | -0.0603 | 35.6541
15 | 1.5495 | 0.04709 | -0.0583 | 32.9051
15.5 | 1.5578 | 0.05121 | -0.0565 | 30.4198
16 | 1.5659 | 0.0555 | -0.0549 | 28.2144
16.5 | 1.5724 | 0.06002 | -0.0536 | 26.1979
17 | 1.5763 | 0.06496 | -0.0524 | 24.2657
17.5 | 1.5814 | 0.06989 | -0.0516 | 22.627
18 | 1.5817 | 0.07545 | -0.0509 | 20.9636
18.5 | 1.5833 | 0.081 | -0.0506 | 19.5469
19 | 1.5839 | 0.08678 | -0.0506 | 18.2519
19.5 | 1.58 | 0.09317 | -0.0508 | 16.9582
20 | 1.5809 | 0.09907 | -0.0513 | 15.9574

## 51. Re 2M Mach 0.10 (1)
BIGFOIL.COM POLAR EXPORT
NACA63A718
NACA63A718 |  |  |  | Cl Max: | 1.904 | at alpha= | 13.5 | deg
JavaFoil+Calcfoil stall+Eppler ext transition |  |  |  | L/D Max: | 141.941 | at alpha= | 5.5 | deg
Re: | 2000000 |  |  | Cd Min: | 0.00652 | at alpha= | -4 | deg
Mach: | 0.1 |  |  | Cl=0 at alpha= | -5.6667 | deg
|  |  |  | @ Cl=0.1, Cd= | 0.0074444
|  |  |  | @ Cl=0.4, Cd= | 0.0065913
|  |  |  | @ Cl=0.6, Cd= | 0.006901
alpha (deg) | Cl | Cd | Cm | Cl/Cd
-20 | -0.624 | 0.16637 | -0.056 | -3.75
-19.5 | -0.638 | 0.15837 | -0.057 | -4.031
-19 | -0.652 | 0.15059 | -0.058 | -4.328
-18.5 | -0.663 | 0.14285 | -0.059 | -4.644
-18 | -0.674 | 0.13434 | -0.061 | -5.016
-17.5 | -0.682 | 0.12741 | -0.063 | -5.353
-17 | -0.688 | 0.11979 | -0.064 | -5.74
-16.5 | -0.691 | 0.11272 | -0.066 | -6.129
-16 | -0.694 | 0.10207 | -0.07 | -6.803
-15.5 | -0.691 | 0.09695 | -0.071 | -7.125
-15 | -0.687 | 0.08838 | -0.074 | -7.777
-14.5 | -0.684 | 0.07717 | -0.08 | -8.862
-14 | -0.692 | 0.05567 | -0.09 | -12.438
-13.5 | -0.691 | 0.04174 | -0.097 | -16.557
-13 | -0.679 | 0.03328 | -0.101 | -20.411
-12.5 | -0.66 | 0.02793 | -0.104 | -23.616
-12 | -0.633 | 0.0246 | -0.106 | -25.711
-11.5 | -0.602 | 0.02147 | -0.108 | -28.011
-11 | -0.566 | 0.01877 | -0.111 | -30.174
-10.5 | -0.526 | 0.017 | -0.112 | -30.933
-10 | -0.482 | 0.01548 | -0.114 | -31.122
-9.5 | -0.435 | 0.01413 | -0.116 | -30.76
-9 | -0.385 | 0.01297 | -0.117 | -29.651
-8.5 | -0.345 | 0.00976 | -0.124 | -35.336
-8 | -0.286 | 0.00944 | -0.125 | -30.299
-7.5 | -0.226 | 0.00915 | -0.126 | -24.708
-7 | -0.165 | 0.00876 | -0.127 | -18.864
-6.5 | -0.104 | 0.00851 | -0.128 | -12.192
-6 | -0.042 | 0.00836 | -0.129 | -5.003
-5.5 | 0.021 | 0.00815 | -0.13 | 2.523
-5 | 0.083 | 0.00769 | -0.131 | 10.834
-4.5 | 0.146 | 0.00678 | -0.132 | 21.582
-4 | 0.209 | 0.00652 | -0.133 | 32.112
-3.5 | 0.273 | 0.00657 | -0.134 | 41.506
-3 | 0.336 | 0.00654 | -0.135 | 51.45
-2.5 | 0.399 | 0.00659 | -0.136 | 60.581
-2 | 0.462 | 0.00667 | -0.137 | 69.29
-1.5 | 0.525 | 0.00675 | -0.138 | 77.812
-1 | 0.588 | 0.00688 | -0.139 | 85.479
-0.5 | 0.651 | 0.00699 | -0.14 | 93.107
0 | 0.714 | 0.00716 | -0.14 | 99.676
0.5 | 0.777 | 0.00729 | -0.141 | 106.461
1 | 0.839 | 0.00745 | -0.142 | 112.593
1.5 | 0.902 | 0.00767 | -0.143 | 117.637
2 | 0.964 | 0.00783 | -0.144 | 123.221
2.5 | 1.021 | 0.00803 | -0.145 | 127.152
3 | 1.083 | 0.0083 | -0.146 | 130.507
3.5 | 1.142 | 0.00819 | -0.146 | 139.405
4 | 1.199 | 0.00867 | -0.147 | 138.25
4.5 | 1.256 | 0.00898 | -0.147 | 139.832
5 | 1.314 | 0.00928 | -0.148 | 141.598
5.5 | 1.371 | 0.00966 | -0.148 | 141.941
6 | 1.428 | 0.01008 | -0.149 | 141.639
6.5 | 1.483 | 0.01052 | -0.15 | 140.95
7 | 1.537 | 0.011 | -0.15 | 139.706
7.5 | 1.588 | 0.01157 | -0.151 | 137.169
8 | 1.636 | 0.01222 | -0.151 | 133.855
8.5 | 1.68 | 0.01467 | -0.152 | 114.545
9 | 1.722 | 0.01684 | -0.152 | 102.23
9.5 | 1.758 | 0.01888 | -0.153 | 93.134
10 | 1.79 | 0.02063 | -0.153 | 86.778
10.5 | 1.817 | 0.0243 | -0.153 | 74.753
11 | 1.843 | 0.02538 | -0.153 | 72.628
11.5 | 1.865 | 0.02659 | -0.154 | 70.145
12 | 1.883 | 0.02784 | -0.154 | 67.612
12.5 | 1.895 | 0.02929 | -0.155 | 64.686
13 | 1.902 | 0.03085 | -0.155 | 61.664
13.5 | 1.904 | 0.03245 | -0.155 | 58.672
14 | 1.899 | 0.03395 | -0.156 | 55.924
14.5 | 1.885 | 0.03582 | -0.156 | 52.637
15 | 1.863 | 0.03813 | -0.156 | 48.865
15.5 | 1.836 | 0.0408 | -0.155 | 44.995
16 | 1.803 | 0.04367 | -0.155 | 41.295
16.5 | 1.768 | 0.04653 | -0.155 | 37.997
17 | 1.728 | 0.04959 | -0.155 | 34.851
17.5 | 1.683 | 0.05371 | -0.154 | 31.342
18 | 1.638 | 0.05722 | -0.154 | 28.625
18.5 | 1.587 | 0.06213 | -0.154 | 25.541

## 52. Re 2M Mach 0.10 (2)
BIGFOIL.COM POLAR EXPORT
NACA63A718
NACA63A718 |  |  |  | Cl Max: | 1.575 | at alpha= | 18.5 | deg
XFOIL ncrit=9 |  |  |  | L/D Max: | 133.245 | at alpha= | 5.5 | deg
Re: | 2000000 |  |  | Cd Min: | 0.10493 | at alpha= | -20 | deg
Mach: | 0.1 |  |  | Cl=0 at alpha= | -5.0322 | deg
|  |  |  | @ Cl=0.1, Cd= | 0.0068354
|  |  |  | @ Cl=0.4, Cd= | 0.0061304
|  |  |  | @ Cl=0.6, Cd= | 0.0064956
alpha (deg) | Cl | Cd | Cm | Cl/Cd
-20 | -0.7373 | 0.10493 | -0.0945 | -7.0266
-19.5 | -0.8394 | 0.08045 | -0.1097 | -10.4338
-19 | -0.8913 | 0.06461 | -0.1209 | -13.7951
-18.5 | -0.9058 | 0.05408 | -0.1299 | -16.7493
-17.5 | -0.9048 | 0.04033 | -0.1407 | -22.4349
-17 | -0.9057 | 0.03519 | -0.1429 | -25.7374
-16.5 | -0.901 | 0.03075 | -0.1446 | -29.3008
-16 | -0.8849 | 0.02745 | -0.1458 | -32.2368
-15.5 | -0.8708 | 0.02409 | -0.1466 | -36.1478
-15 | -0.8533 | 0.0211 | -0.1472 | -40.4408
-14.5 | -0.8294 | 0.01859 | -0.1478 | -44.6154
-14 | -0.7934 | 0.01706 | -0.1484 | -46.5064
-13.5 | -0.7546 | 0.01583 | -0.1487 | -47.669
-13 | -0.7185 | 0.01486 | -0.1473 | -48.3513
-12.5 | -0.6771 | 0.01413 | -0.146 | -47.9193
-12 | -0.6336 | 0.01343 | -0.1449 | -47.178
-11.5 | -0.591 | 0.01262 | -0.1435 | -46.8304
-11 | -0.541 | 0.01197 | -0.1433 | -45.1963
-10.5 | -0.4939 | 0.01142 | -0.1423 | -43.2487
-10 | -0.4437 | 0.01094 | -0.1418 | -40.5576
-9.5 | -0.3964 | 0.01039 | -0.1407 | -38.1521
-9 | -0.3486 | 0.00988 | -0.1395 | -35.2834
-8.5 | -0.3005 | 0.00951 | -0.1383 | -31.5983
-8 | -0.2531 | 0.00915 | -0.1369 | -27.6612
-7.5 | -0.207 | 0.00883 | -0.1352 | -23.4428
-7 | -0.1631 | 0.00852 | -0.1329 | -19.1432
-6.5 | -0.1206 | 0.00825 | -0.1303 | -14.6182
-6 | -0.0786 | 0.008 | -0.1275 | -9.825
-5.5 | -0.0378 | 0.00772 | -0.1244 | -4.8964
-5 | 0.0026 | 0.0075 | -0.1213 | 0.34667
-4.5 | 0.0417 | 0.00726 | -0.1178 | 5.7438
-4 | 0.0827 | 0.00698 | -0.1147 | 11.8481
-3.5 | 0.1198 | 0.00667 | -0.1109 | 17.961
-3 | 0.1552 | 0.0063 | -0.1068 | 24.6349
-2.5 | 0.1982 | 0.00597 | -0.1043 | 33.1993
-2 | 0.2461 | 0.00601 | -0.1026 | 40.9484
-1.5 | 0.2976 | 0.00599 | -0.1018 | 49.6828
-1 | 0.3511 | 0.00604 | -0.1015 | 58.1291
-0.5 | 0.4052 | 0.00614 | -0.1013 | 65.9935
0 | 0.4638 | 0.00622 | -0.1021 | 74.5659
0.5 | 0.5239 | 0.00633 | -0.1033 | 82.7646
1 | 0.5852 | 0.00647 | -0.1048 | 90.4482
1.5 | 0.6487 | 0.00658 | -0.1068 | 98.5866
2 | 0.7159 | 0.00673 | -0.1097 | 106.3744
2.5 | 0.7821 | 0.00687 | -0.1124 | 113.8428
3 | 0.8432 | 0.00703 | -0.114 | 119.9431
3.5 | 0.8999 | 0.00725 | -0.1147 | 124.1241
4 | 0.954 | 0.00748 | -0.1148 | 127.5401
4.5 | 1.0072 | 0.00772 | -0.1147 | 130.4663
5 | 1.0593 | 0.00799 | -0.1145 | 132.5782
5.5 | 1.1086 | 0.00832 | -0.1138 | 133.2452
6 | 1.1558 | 0.00871 | -0.1127 | 132.698
6.5 | 1.1994 | 0.00924 | -0.111 | 129.8052
7 | 1.2429 | 0.00977 | -0.1094 | 127.216
7.5 | 1.2849 | 0.01037 | -0.1075 | 123.9055
8 | 1.3139 | 0.01149 | -0.1036 | 114.3516
8.5 | 1.3352 | 0.01297 | -0.0988 | 102.9453
9 | 1.3521 | 0.01476 | -0.0936 | 91.6057
9.5 | 1.3729 | 0.01646 | -0.0893 | 83.4083
10 | 1.3968 | 0.01836 | -0.0859 | 76.0784
10.5 | 1.4245 | 0.02066 | -0.0841 | 68.9497
11 | 1.4381 | 0.02315 | -0.0797 | 62.121
11.5 | 1.4535 | 0.02569 | -0.0759 | 56.5784
12 | 1.4708 | 0.02827 | -0.0726 | 52.0269
12.5 | 1.4843 | 0.03126 | -0.0693 | 47.4824
13 | 1.4983 | 0.03435 | -0.0664 | 43.6186
13.5 | 1.5128 | 0.03756 | -0.0639 | 40.2769
14 | 1.5252 | 0.04104 | -0.0614 | 37.1637
14.5 | 1.5368 | 0.04472 | -0.0593 | 34.3649
15 | 1.5466 | 0.04867 | -0.0573 | 31.7773
15.5 | 1.5541 | 0.05296 | -0.0554 | 29.3448
16 | 1.5617 | 0.05741 | -0.054 | 27.2026
16.5 | 1.5662 | 0.06224 | -0.0526 | 25.1639
17 | 1.5692 | 0.0674 | -0.0515 | 23.2819
17.5 | 1.573 | 0.07257 | -0.0508 | 21.6756
18 | 1.5749 | 0.07805 | -0.0502 | 20.1781
18.5 | 1.575 | 0.08388 | -0.05 | 18.7768
19 | 1.5744 | 0.08988 | -0.05 | 17.5167
19.5 | 1.5718 | 0.09625 | -0.0504 | 16.3304
20 | 1.5713 | 0.10247 | -0.0511 | 15.3342

## 53. Re 2M Mach 0.25 (1)
BIGFOIL.COM POLAR EXPORT
NACA63A718
NACA63A718 |  |  |  | Cl Max: | 1.867 | at alpha= | 12 | deg
JavaFoil+Calcfoil stall+Eppler ext transition |  |  |  | L/D Max: | 139.546 | at alpha= | 5 | deg
Re: | 2000000 |  |  | Cd Min: | 0.00664 | at alpha= | -4 | deg
Mach: | 0.25 |  |  | Cl=0 at alpha= | -5.6641 | deg
|  |  |  | @ Cl=0.1, Cd= | 0.0078503
|  |  |  | @ Cl=0.4, Cd= | 0.0066884
|  |  |  | @ Cl=0.6, Cd= | 0.007
alpha (deg) | Cl | Cd | Cm | Cl/Cd
-17.5 | -0.454 | 0.14086 | -0.058 | -3.221
-17 | -0.489 | 0.13453 | -0.059 | -3.632
-16.5 | -0.519 | 0.126 | -0.06 | -4.122
-16 | -0.546 | 0.1187 | -0.062 | -4.596
-15.5 | -0.567 | 0.11081 | -0.064 | -5.112
-15 | -0.582 | 0.10336 | -0.067 | -5.632
-14.5 | -0.592 | 0.0959 | -0.069 | -6.178
-14 | -0.597 | 0.08866 | -0.072 | -6.737
-13.5 | -0.599 | 0.07875 | -0.078 | -7.607
-13 | -0.602 | 0.06414 | -0.087 | -9.383
-12.5 | -0.608 | 0.04546 | -0.098 | -13.385
-12 | -0.607 | 0.03132 | -0.106 | -19.38
-11.5 | -0.587 | 0.02558 | -0.109 | -22.961
-11 | -0.559 | 0.0218 | -0.112 | -25.649
-10.5 | -0.524 | 0.01917 | -0.114 | -27.342
-10 | -0.484 | 0.01711 | -0.116 | -28.256
-9.5 | -0.438 | 0.01552 | -0.118 | -28.247
-9 | -0.389 | 0.01412 | -0.12 | -27.59
-8.5 | -0.347 | 0.0104 | -0.126 | -33.392
-8 | -0.292 | 0.00977 | -0.129 | -29.919
-7.5 | -0.231 | 0.00943 | -0.13 | -24.533
-7 | -0.169 | 0.00898 | -0.131 | -18.854
-6.5 | -0.106 | 0.00875 | -0.132 | -12.17
-6 | -0.043 | 0.00852 | -0.133 | -5.04
-5.5 | 0.021 | 0.00829 | -0.134 | 2.545
-5 | 0.086 | 0.00808 | -0.135 | 10.587
-4.5 | 0.15 | 0.00703 | -0.136 | 21.357
-4 | 0.215 | 0.00664 | -0.137 | 32.383
-3.5 | 0.28 | 0.00666 | -0.138 | 42.071
-3 | 0.346 | 0.00668 | -0.139 | 51.691
-2.5 | 0.41 | 0.00669 | -0.14 | 61.316
-2 | 0.475 | 0.00677 | -0.141 | 70.169
-1.5 | 0.54 | 0.00685 | -0.141 | 78.801
-1 | 0.604 | 0.00701 | -0.142 | 86.167
-0.5 | 0.669 | 0.00713 | -0.143 | 93.786
0 | 0.734 | 0.00731 | -0.144 | 100.32
0.5 | 0.798 | 0.00746 | -0.145 | 106.959
1 | 0.862 | 0.00769 | -0.146 | 112.211
1.5 | 0.927 | 0.00787 | -0.147 | 117.809
2 | 0.991 | 0.00806 | -0.148 | 123.025
2.5 | 1.049 | 0.00834 | -0.149 | 125.675
3 | 1.108 | 0.00849 | -0.149 | 130.53
3.5 | 1.167 | 0.00872 | -0.15 | 133.793
4 | 1.227 | 0.009 | -0.15 | 136.207
4.5 | 1.287 | 0.00933 | -0.151 | 137.9
5 | 1.347 | 0.00965 | -0.152 | 139.546
5.5 | 1.405 | 0.01009 | -0.152 | 139.284
6 | 1.463 | 0.01055 | -0.153 | 138.708
6.5 | 1.52 | 0.01106 | -0.154 | 137.374
7 | 1.574 | 0.01156 | -0.154 | 136.128
7.5 | 1.625 | 0.01223 | -0.155 | 132.788
8 | 1.671 | 0.01427 | -0.155 | 117.101
8.5 | 1.714 | 0.01613 | -0.156 | 106.265
9 | 1.752 | 0.01886 | -0.156 | 92.905
9.5 | 1.784 | 0.02082 | -0.156 | 85.68
10 | 1.81 | 0.02494 | -0.156 | 72.576
10.5 | 1.834 | 0.02631 | -0.157 | 69.681
11 | 1.852 | 0.02763 | -0.157 | 67.014
11.5 | 1.863 | 0.02914 | -0.158 | 63.928
12 | 1.867 | 0.03073 | -0.158 | 60.744
12.5 | 1.863 | 0.03238 | -0.158 | 57.542
13 | 1.851 | 0.03442 | -0.159 | 53.782
13.5 | 1.83 | 0.03663 | -0.159 | 49.948
14 | 1.795 | 0.03884 | -0.159 | 46.218
14.5 | 1.747 | 0.04194 | -0.158 | 41.653
15 | 1.69 | 0.04525 | -0.158 | 37.339
15.5 | 1.624 | 0.04908 | -0.158 | 33.084
16 | 1.549 | 0.05334 | -0.157 | 29.038
16.5 | 1.466 | 0.05832 | -0.157 | 25.141
17 | 1.376 | 0.06432 | -0.156 | 21.396

## 54. Re 2M Mach 0.25 (2)
BIGFOIL.COM POLAR EXPORT
NACA63A718
NACA63A718 |  |  |  | Cl Max: | 1.5363 | at alpha= | 17.5 | deg
XFOIL ncrit=9 |  |  |  | L/D Max: | 127.814 | at alpha= | 5.5 | deg
Re: | 2000000 |  |  | Cd Min: | 0.14176 | at alpha= | -19.5 | deg
Mach: | 0.25 |  |  | Cl=0 at alpha= | -4.9415 | deg
|  |  |  | @ Cl=0.1, Cd= | 0.0070244
|  |  |  | @ Cl=0.4, Cd= | 0.0062898
|  |  |  | @ Cl=0.6, Cd= | 0.0066796
alpha (deg) | Cl | Cd | Cm | Cl/Cd
-19.5 | -0.4864 | 0.14176 | -0.0858 | -3.4312
-19 | -0.5317 | 0.12349 | -0.0975 | -4.3056
-18.5 | -0.629 | 0.09877 | -0.1133 | -6.3683
-18 | -0.6785 | 0.08251 | -0.1248 | -8.2232
-17.5 | -0.7462 | 0.06543 | -0.1363 | -11.4046
-17 | -0.7852 | 0.05379 | -0.1437 | -14.5975
-16.5 | -0.8036 | 0.04533 | -0.1489 | -17.7278
-16 | -0.8084 | 0.03919 | -0.1518 | -20.6277
-15.5 | -0.8145 | 0.03329 | -0.1545 | -24.4668
-15 | -0.8108 | 0.02869 | -0.1557 | -28.2607
-14 | -0.782 | 0.02152 | -0.1571 | -36.3383
-13.5 | -0.7553 | 0.01892 | -0.1575 | -39.9207
-13 | -0.7139 | 0.01743 | -0.1579 | -40.9581
-12.5 | -0.6789 | 0.01569 | -0.1577 | -43.2696
-12 | -0.638 | 0.01458 | -0.1565 | -43.7586
-11.5 | -0.5961 | 0.01382 | -0.1543 | -43.1331
-11 | -0.5516 | 0.013 | -0.1526 | -42.4308
-10.5 | -0.5074 | 0.0122 | -0.1505 | -41.5902
-10 | -0.4574 | 0.01157 | -0.1493 | -39.5333
-9.5 | -0.4087 | 0.01101 | -0.1476 | -37.1208
-9 | -0.3618 | 0.01038 | -0.1457 | -34.8555
-8.5 | -0.3138 | 0.00993 | -0.1438 | -31.6012
-8 | -0.2643 | 0.00958 | -0.1421 | -27.5887
-7.5 | -0.2179 | 0.00918 | -0.1398 | -23.7364
-7 | -0.1732 | 0.00884 | -0.1371 | -19.5928
-6.5 | -0.1304 | 0.00849 | -0.134 | -15.3592
-6 | -0.0888 | 0.00821 | -0.1305 | -10.8161
-5 | -0.0048 | 0.00769 | -0.1238 | -0.62419
-4.5 | 0.0362 | 0.00744 | -0.1202 | 4.8656
-4 | 0.075 | 0.00722 | -0.1162 | 10.3878
-3.5 | 0.1159 | 0.0069 | -0.1127 | 16.7971
-3 | 0.1522 | 0.00654 | -0.1083 | 23.2722
-2 | 0.2412 | 0.00618 | -0.103 | 39.0291
-1.5 | 0.2935 | 0.00616 | -0.102 | 47.6461
-1 | 0.349 | 0.00623 | -0.1017 | 56.0193
-0.5 | 0.4087 | 0.0063 | -0.1023 | 64.873
0 | 0.4681 | 0.00644 | -0.1029 | 72.6863
0.5 | 0.5314 | 0.00655 | -0.1044 | 81.1298
1 | 0.5965 | 0.00667 | -0.1063 | 89.4303
1.5 | 0.6622 | 0.00685 | -0.1084 | 96.6715
2 | 0.7339 | 0.00696 | -0.1118 | 105.4454
2.5 | 0.7974 | 0.00716 | -0.1134 | 111.3687
3 | 0.8594 | 0.00734 | -0.1148 | 117.0845
3.5 | 0.917 | 0.00756 | -0.1151 | 121.2963
4 | 0.9714 | 0.00784 | -0.1149 | 123.9031
4.5 | 1.0243 | 0.00817 | -0.1144 | 125.3733
5 | 1.0777 | 0.00846 | -0.1139 | 127.3877
5.5 | 1.1286 | 0.00883 | -0.113 | 127.8143
6 | 1.1765 | 0.0093 | -0.1116 | 126.5054
6.5 | 1.2201 | 0.00992 | -0.1095 | 122.994
7 | 1.2655 | 0.01051 | -0.1077 | 120.4091
7.5 | 1.3069 | 0.01124 | -0.1053 | 116.2722
8 | 1.3351 | 0.01252 | -0.101 | 106.6374
9 | 1.3665 | 0.01644 | -0.0896 | 83.1204
9.5 | 1.3845 | 0.01853 | -0.0848 | 74.7167
10 | 1.404 | 0.02077 | -0.0811 | 67.5975
10.5 | 1.4292 | 0.02387 | -0.0789 | 59.8743
11 | 1.4393 | 0.02698 | -0.0743 | 53.3469
11.5 | 1.4525 | 0.03012 | -0.0705 | 48.2238
12 | 1.4662 | 0.03338 | -0.0671 | 43.9245
12.5 | 1.4783 | 0.03694 | -0.064 | 40.0189
13 | 1.4891 | 0.04072 | -0.0611 | 36.5693
13.5 | 1.5013 | 0.04457 | -0.0586 | 33.6841
14 | 1.5119 | 0.04869 | -0.0563 | 31.0516
14.5 | 1.5179 | 0.05334 | -0.0542 | 28.4571
15 | 1.5236 | 0.0582 | -0.0523 | 26.1787
15.5 | 1.5281 | 0.06329 | -0.0508 | 24.1444
16 | 1.531 | 0.06874 | -0.0495 | 22.2723
16.5 | 1.5335 | 0.07433 | -0.0486 | 20.631
17 | 1.5332 | 0.08038 | -0.0479 | 19.0744
17.5 | 1.5363 | 0.08619 | -0.0476 | 17.8246
18 | 1.5343 | 0.09267 | -0.0476 | 16.5566
18.5 | 1.5288 | 0.09975 | -0.0481 | 15.3263
19 | 1.5264 | 0.10658 | -0.0489 | 14.3216
19.5 | 1.5207 | 0.11388 | -0.0501 | 13.3535
20 | 1.5168 | 0.1211 | -0.0517 | 12.5252

## 55. Re 2M Mach 0.50 (1)
BIGFOIL.COM POLAR EXPORT
NACA63A718
NACA63A718 |  |  |  | Cl Max: | 1.81 | at alpha= | 8.5 | deg
JavaFoil+Calcfoil stall+Eppler ext transition |  |  |  | L/D Max: | 128.155 | at alpha= | 4.5 | deg
Re: | 2000000 |  |  | Cd Min: | 0.0071 | at alpha= | -3.5 | deg
Mach: | 0.5 |  |  | Cl=0 at alpha= | -5.662 | deg
|  |  |  | @ Cl=0.1, Cd= | 0.0089734
|  |  |  | @ Cl=0.4, Cd= | 0.0071949
|  |  |  | @ Cl=0.6, Cd= | 0.007565
alpha (deg) | Cl | Cd | Cm | Cl/Cd
-20 | -0.825 | 0.17927 | -0.066 | -4.604
-19.5 | -0.797 | 0.17473 | -0.066 | -4.559
-19 | -0.768 | 0.16653 | -0.066 | -4.613
-18.5 | -0.74 | 0.16366 | -0.066 | -4.52
-18 | -0.712 | 0.15869 | -0.068 | -4.487
-17.5 | -0.682 | 0.15505 | -0.065 | -4.397
-17 | -0.653 | 0.14649 | -0.065 | -4.457
-16.5 | -0.624 | 0.1412 | -0.065 | -4.422
-16 | -0.596 | 0.13691 | -0.066 | -4.352
-15.5 | -0.568 | 0.13405 | -0.067 | -4.234
-15 | -0.538 | 0.12676 | -0.063 | -4.24
-14.5 | -0.509 | 0.1224 | -0.063 | -4.158
-14 | -0.48 | 0.11856 | -0.064 | -4.052
-13.5 | -0.452 | 0.11448 | -0.066 | -3.949
-13 | -0.422 | 0.10926 | -0.061 | -3.865
-12.5 | -0.394 | 0.10594 | -0.061 | -3.716
-12 | -0.365 | 0.09892 | -0.062 | -3.69
-11.5 | -0.336 | 0.11856 | -0.055 | -2.83
-11 | -0.307 | 0.08033 | -0.06 | -3.826
-10.5 | -0.28 | 0.07444 | -0.071 | -3.761
-10 | -0.251 | 0.06928 | -0.071 | -3.623
-9.5 | -0.341 | 0.05694 | -0.09 | -5.991
-9 | -0.373 | 0.0255 | -0.125 | -14.644
-8.5 | -0.346 | 0.01904 | -0.131 | -18.15
-8 | -0.295 | 0.01646 | -0.134 | -17.94
-7.5 | -0.238 | 0.01472 | -0.136 | -16.188
-7 | -0.177 | 0.0128 | -0.139 | -13.852
-6.5 | -0.113 | 0.01048 | -0.141 | -10.753
-6 | -0.048 | 0.00946 | -0.148 | -5.031
-5.5 | 0.023 | 0.00906 | -0.149 | 2.589
-5 | 0.095 | 0.00902 | -0.15 | 10.566
-4.5 | 0.168 | 0.00834 | -0.152 | 20.1
-4 | 0.24 | 0.0075 | -0.153 | 32.019
-3.5 | 0.313 | 0.0071 | -0.154 | 44.069
-3 | 0.386 | 0.00717 | -0.155 | 53.882
-2.5 | 0.459 | 0.0073 | -0.156 | 62.843
-2 | 0.531 | 0.00745 | -0.157 | 71.309
-1.5 | 0.603 | 0.00757 | -0.158 | 79.697
-1 | 0.676 | 0.00773 | -0.159 | 87.468
-0.5 | 0.748 | 0.00794 | -0.16 | 94.256
0 | 0.817 | 0.00816 | -0.161 | 100.167
0.5 | 0.885 | 0.0084 | -0.161 | 105.411
1 | 0.955 | 0.00861 | -0.162 | 110.973
1.5 | 1.025 | 0.00889 | -0.163 | 115.278
2 | 1.095 | 0.00915 | -0.164 | 119.65
2.5 | 1.155 | 0.00946 | -0.164 | 122.085
3 | 1.223 | 0.00977 | -0.165 | 125.181
3.5 | 1.291 | 0.01018 | -0.166 | 126.82
4 | 1.358 | 0.01062 | -0.167 | 127.842
4.5 | 1.425 | 0.01112 | -0.168 | 128.155
5 | 1.49 | 0.01172 | -0.168 | 127.176
5.5 | 1.554 | 0.01239 | -0.169 | 125.402
6 | 1.615 | 0.01312 | -0.17 | 123.102
6.5 | 1.673 | 0.01389 | -0.171 | 120.421
7 | 1.726 | 0.01496 | -0.171 | 115.335
7.5 | 1.761 | 0.01886 | -0.171 | 93.377
8 | 1.792 | 0.02301 | -0.171 | 77.847
8.5 | 1.81 | 0.02659 | -0.172 | 68.07
9 | 1.807 | 0.03224 | -0.172 | 56.057
9.5 | 1.76 | 0.03505 | -0.172 | 50.224
10 | 1.613 | 0.03873 | -0.172 | 41.648
10.5 | 1.085 | 0.04298 | -0.172 | 25.248
11 | 1.107 | 0.04919 | -0.17 | 22.511
11.5 | 0.968 | 0.09649 | -0.073 | 10.029
12 | 0.996 | 0.10091 | -0.079 | 9.87
12.5 | 1.026 | 0.1119 | -0.089 | 9.169
13 | 1.052 | 0.11246 | -0.087 | 9.355
13.5 | 1.083 | 0.12018 | -0.097 | 9.012

## 56. Re 2M Mach 0.50 (2)
BIGFOIL.COM POLAR EXPORT
NACA63A718
NACA63A718 |  |  |  | Cl Max: | 1.445 | at alpha= | 14 | deg
XFOIL ncrit=9 |  |  |  | L/D Max: | 103.526 | at alpha= | 4.5 | deg
Re: | 2000000 |  |  | Cd Min: | 0.17409 | at alpha= | 19 | deg
Mach: | 0.5 |  |  | Cl=0 at alpha= | -4.4836 | deg
|  |  |  | @ Cl=0.1, Cd= | 0.0078781
|  |  |  | @ Cl=0.4, Cd= | 0.0072607
|  |  |  | @ Cl=0.6, Cd= | 0.0077652
alpha (deg) | Cl | Cd | Cm | Cl/Cd
-16 | -0.1803 | 0.13219 | -0.1266 | -1.3639
-15.5 | -0.1714 | 0.12417 | -0.1309 | -1.3804
-15 | -0.1965 | 0.11116 | -0.1378 | -1.7677
-14.5 | -0.2401 | 0.09669 | -0.1464 | -2.4832
-14 | -0.2816 | 0.08371 | -0.1546 | -3.364
-13.5 | -0.3151 | 0.07246 | -0.1619 | -4.3486
-13 | -0.3503 | 0.06122 | -0.1693 | -5.722
-12.5 | -0.3822 | 0.05056 | -0.1765 | -7.5593
-12 | -0.4089 | 0.04135 | -0.1825 | -9.8888
-11.5 | -0.4304 | 0.03359 | -0.1866 | -12.8133
-11 | -0.4411 | 0.02738 | -0.1885 | -16.1103
-10.5 | -0.4371 | 0.02265 | -0.1884 | -19.298
-10 | -0.4166 | 0.01917 | -0.1873 | -21.7319
-9.5 | -0.39 | 0.01625 | -0.1859 | -24
-9 | -0.3623 | 0.01399 | -0.183 | -25.8971
-8.5 | -0.3347 | 0.01274 | -0.1762 | -26.2716
-8 | -0.2934 | 0.01179 | -0.1708 | -24.8855
-7.5 | -0.2513 | 0.01107 | -0.1651 | -22.701
-7 | -0.2116 | 0.01044 | -0.1588 | -20.2682
-6.5 | -0.1726 | 0.00989 | -0.1522 | -17.452
-6 | -0.1281 | 0.00944 | -0.1467 | -13.5699
-5.5 | -0.0858 | 0.00899 | -0.1409 | -9.5439
-5 | -0.0439 | 0.00866 | -0.1351 | -5.0693
-4.5 | -0.0014 | 0.00837 | -0.1295 | -0.16726
-4 | 0.0413 | 0.00813 | -0.1241 | 5.08
-3.5 | 0.0794 | 0.00797 | -0.1178 | 9.9624
-3 | 0.1175 | 0.0078 | -0.1117 | 15.0641
-2.5 | 0.1591 | 0.00751 | -0.1065 | 21.1851
-2 | 0.2068 | 0.00728 | -0.1028 | 28.4066
-1.5 | 0.275 | 0.00704 | -0.1035 | 39.0625
-1 | 0.3453 | 0.00712 | -0.1045 | 48.4972
-0.5 | 0.4153 | 0.0073 | -0.1055 | 56.8904
0 | 0.4903 | 0.00744 | -0.1076 | 65.9005
0.5 | 0.5643 | 0.00764 | -0.1096 | 73.8613
1 | 0.6413 | 0.00791 | -0.1123 | 81.0746
1.5 | 0.7184 | 0.00811 | -0.115 | 88.582
2 | 0.7863 | 0.00844 | -0.1157 | 93.1635
2.5 | 0.8512 | 0.00878 | -0.1158 | 96.9476
3 | 0.916 | 0.00912 | -0.1158 | 100.4386
3.5 | 0.9765 | 0.00958 | -0.1149 | 101.9311
4 | 1.0371 | 0.01003 | -0.114 | 103.3998
4.5 | 1.0953 | 0.01058 | -0.1126 | 103.5255
5 | 1.1502 | 0.01125 | -0.1107 | 102.24
5.5 | 1.2028 | 0.01202 | -0.1083 | 100.0666
6 | 1.2563 | 0.01281 | -0.1059 | 98.0718
6.5 | 1.3035 | 0.01388 | -0.1027 | 93.9121
7 | 1.3459 | 0.0152 | -0.0989 | 88.5461
7.5 | 1.3821 | 0.01687 | -0.0944 | 81.9265
8 | 1.4114 | 0.01897 | -0.0893 | 74.4017
8.5 | 1.4158 | 0.02249 | -0.0821 | 62.9524
9 | 1.4092 | 0.02696 | -0.075 | 52.27
9.5 | 1.4229 | 0.03063 | -0.0701 | 46.4545
10 | 1.4199 | 0.03556 | -0.0647 | 39.9297
10.5 | 1.4181 | 0.04079 | -0.0603 | 34.7659
11.5 | 1.4359 | 0.05201 | -0.0557 | 27.6082
12 | 1.436 | 0.05783 | -0.0527 | 24.8314
12.5 | 1.4385 | 0.06366 | -0.0501 | 22.5966
13 | 1.4402 | 0.0698 | -0.048 | 20.6332
13.5 | 1.4438 | 0.07597 | -0.0463 | 19.0049
14 | 1.445 | 0.08256 | -0.045 | 17.5024
14.5 | 1.4427 | 0.0897 | -0.0442 | 16.0836
15 | 1.439 | 0.09717 | -0.0439 | 14.8091
15.5 | 1.4373 | 0.10472 | -0.044 | 13.7252
16 | 1.4311 | 0.11293 | -0.0449 | 12.6725
16.5 | 1.4226 | 0.12167 | -0.0465 | 11.6923
17 | 1.4119 | 0.13098 | -0.049 | 10.7795
17.5 | 1.3991 | 0.14076 | -0.0524 | 9.9396
18 | 1.3808 | 0.15164 | -0.0572 | 9.1058
18.5 | 1.3636 | 0.16279 | -0.0628 | 8.3764
19 | 1.3477 | 0.17409 | -0.0692 | 7.7414

## 57. Re 3M Mach 0.00 (1)
BIGFOIL.COM POLAR EXPORT
NACA63A718
NACA63A718 |  |  |  | Cl Max: | 1.916 | at alpha= | 13.5 | deg
JavaFoil+Calcfoil stall+Eppler ext transition |  |  |  | L/D Max: | 147.799 | at alpha= | 5.5 | deg
Re: | 3000000 |  |  | Cd Min: | 0.0063 | at alpha= | -3.5 | deg
Mach: | 0 |  |  | Cl=0 at alpha= | -5.6613 | deg
|  |  |  | @ Cl=0.1, Cd= | 0.0072932
|  |  |  | @ Cl=0.4, Cd= | 0.0063324
|  |  |  | @ Cl=0.6, Cd= | 0.0065462
alpha (deg) | Cl | Cd | Cm | Cl/Cd
-19.5 | -0.679 | 0.15019 | -0.059 | -4.519
-19 | -0.689 | 0.14266 | -0.061 | -4.83
-18.5 | -0.7 | 0.13135 | -0.064 | -5.328
-18 | -0.705 | 0.12631 | -0.064 | -5.585
-17.5 | -0.711 | 0.11888 | -0.066 | -5.979
-17 | -0.714 | 0.11165 | -0.068 | -6.396
-16.5 | -0.715 | 0.10377 | -0.07 | -6.895
-16 | -0.72 | 0.09015 | -0.076 | -7.987
-15.5 | -0.715 | 0.08451 | -0.077 | -8.461
-15 | -0.717 | 0.07055 | -0.083 | -10.157
-14.5 | -0.723 | 0.05304 | -0.091 | -13.623
-14 | -0.723 | 0.03964 | -0.097 | -18.227
-13.5 | -0.711 | 0.03265 | -0.1 | -21.773
-13 | -0.693 | 0.02773 | -0.103 | -24.975
-12.5 | -0.669 | 0.02388 | -0.105 | -28.015
-12 | -0.641 | 0.02082 | -0.107 | -30.767
-11.5 | -0.606 | 0.0189 | -0.109 | -32.09
-11 | -0.569 | 0.01701 | -0.111 | -33.432
-10.5 | -0.528 | 0.01521 | -0.113 | -34.727
-10 | -0.484 | 0.01383 | -0.114 | -34.966
-9.5 | -0.436 | 0.01268 | -0.116 | -34.376
-9 | -0.4 | 0.00983 | -0.122 | -40.688
-8.5 | -0.343 | 0.0091 | -0.123 | -37.744
-8 | -0.285 | 0.00882 | -0.124 | -32.28
-7.5 | -0.225 | 0.0086 | -0.125 | -26.151
-7 | -0.164 | 0.00826 | -0.126 | -19.911
-6.5 | -0.103 | 0.00802 | -0.127 | -12.886
-6 | -0.042 | 0.00788 | -0.128 | -5.282
-5.5 | 0.02 | 0.00769 | -0.129 | 2.66
-5 | 0.083 | 0.00742 | -0.13 | 11.175
-4.5 | 0.146 | 0.00695 | -0.131 | 20.954
-4 | 0.208 | 0.00647 | -0.132 | 32.192
-3.5 | 0.271 | 0.0063 | -0.133 | 43.051
-3 | 0.335 | 0.00631 | -0.134 | 53.061
-2.5 | 0.397 | 0.00633 | -0.135 | 62.762
-2 | 0.46 | 0.00638 | -0.136 | 72.062
-1.5 | 0.523 | 0.00644 | -0.137 | 81.09
-1 | 0.585 | 0.00652 | -0.138 | 89.73
-0.5 | 0.648 | 0.00663 | -0.139 | 97.692
0 | 0.71 | 0.00678 | -0.14 | 104.827
0.5 | 0.773 | 0.00691 | -0.141 | 111.893
1 | 0.835 | 0.00706 | -0.142 | 118.347
1.5 | 0.897 | 0.00719 | -0.142 | 124.738
2 | 0.96 | 0.00741 | -0.143 | 129.554
2.5 | 1.016 | 0.00755 | -0.144 | 134.51
3 | 1.077 | 0.0078 | -0.145 | 138.146
3.5 | 1.138 | 0.00805 | -0.146 | 141.344
4 | 1.199 | 0.00836 | -0.147 | 143.424
4.5 | 1.256 | 0.00857 | -0.147 | 146.454
5 | 1.311 | 0.00891 | -0.147 | 147.037
5.5 | 1.367 | 0.00925 | -0.148 | 147.799
6 | 1.423 | 0.00963 | -0.148 | 147.774
6.5 | 1.478 | 0.01006 | -0.149 | 146.957
7 | 1.532 | 0.01054 | -0.15 | 145.318
7.5 | 1.58 | 0.01216 | -0.15 | 129.999
8 | 1.628 | 0.01342 | -0.151 | 121.361
8.5 | 1.674 | 0.01507 | -0.151 | 111.064
9 | 1.716 | 0.01662 | -0.152 | 103.249
9.5 | 1.755 | 0.0181 | -0.152 | 96.922
10 | 1.789 | 0.01938 | -0.152 | 92.323
10.5 | 1.816 | 0.0222 | -0.152 | 81.783
11 | 1.844 | 0.02325 | -0.153 | 79.316
11.5 | 1.867 | 0.02433 | -0.153 | 76.739
12 | 1.886 | 0.02547 | -0.154 | 74.064
12.5 | 1.901 | 0.02672 | -0.154 | 71.144
13 | 1.911 | 0.02805 | -0.155 | 68.121
13.5 | 1.916 | 0.02953 | -0.155 | 64.881
14 | 1.914 | 0.03106 | -0.155 | 61.634
14.5 | 1.905 | 0.03256 | -0.156 | 58.513
15 | 1.89 | 0.0341 | -0.156 | 55.44
15.5 | 1.87 | 0.03599 | -0.156 | 51.959
16 | 1.843 | 0.03841 | -0.156 | 47.973
16.5 | 1.812 | 0.04113 | -0.156 | 44.041
17 | 1.777 | 0.04385 | -0.155 | 40.518
17.5 | 1.738 | 0.04713 | -0.155 | 36.883
18 | 1.698 | 0.05023 | -0.155 | 33.803
18.5 | 1.655 | 0.05357 | -0.155 | 30.891

## 58. Re 3M Mach 0.00 (2)
BIGFOIL.COM POLAR EXPORT
NACA63A718
NACA63A718 |  |  |  | Cl Max: | 1.6333 | at alpha= | 19 | deg
XFOIL ncrit=9 |  |  |  | L/D Max: | 146.354 | at alpha= | 5 | deg
Re: | 3000000 |  |  | Cd Min: | 0.09247 | at alpha= | 20 | deg
Mach: | 0 |  |  | Cl=0 at alpha= | -4.966 | deg
|  |  |  | @ Cl=0.1, Cd= | 0.0064556
|  |  |  | @ Cl=0.4, Cd= | 0.0056191
|  |  |  | @ Cl=0.6, Cd= | 0.0058976
alpha (deg) | Cl | Cd | Cm | Cl/Cd
-19.5 | -0.9526 | 0.05998 | -0.1228 | -15.882
-18.5 | -0.9765 | 0.04316 | -0.135 | -22.6251
-18 | -0.9648 | 0.03906 | -0.1371 | -24.7005
-17.5 | -0.9714 | 0.03355 | -0.1392 | -28.9538
-17 | -0.9665 | 0.0293 | -0.1407 | -32.9863
-16.5 | -0.9547 | 0.0258 | -0.1416 | -37.0039
-16 | -0.9314 | 0.02329 | -0.1424 | -39.9914
-15.5 | -0.9106 | 0.02066 | -0.1429 | -44.0755
-15 | -0.886 | 0.0183 | -0.1435 | -48.4153
-14.5 | -0.8583 | 0.01631 | -0.1439 | -52.6242
-14 | -0.833 | 0.01477 | -0.142 | -56.3981
-13.5 | -0.8003 | 0.01364 | -0.1401 | -58.673
-13 | -0.7634 | 0.01295 | -0.1379 | -58.9498
-12.5 | -0.7166 | 0.01236 | -0.1372 | -57.9773
-12 | -0.6694 | 0.01167 | -0.1367 | -57.3608
-11.5 | -0.6228 | 0.0111 | -0.1358 | -56.1081
-11 | -0.5729 | 0.01067 | -0.1353 | -53.6926
-10.5 | -0.5229 | 0.01025 | -0.1348 | -51.0146
-10 | -0.4744 | 0.00977 | -0.134 | -48.5568
-9.5 | -0.4254 | 0.00937 | -0.1332 | -45.4002
-9 | -0.3761 | 0.00904 | -0.1323 | -41.604
-8.5 | -0.3259 | 0.00876 | -0.1316 | -37.2032
-8 | -0.2769 | 0.00846 | -0.1306 | -32.7305
-7.5 | -0.2291 | 0.00819 | -0.1293 | -27.9731
-7 | -0.1816 | 0.00789 | -0.1279 | -23.0165
-6.5 | -0.136 | 0.00761 | -0.126 | -17.8712
-6 | -0.0913 | 0.00741 | -0.1238 | -12.3212
-5.5 | -0.0469 | 0.00716 | -0.1216 | -6.5503
-5 | -0.0029 | 0.00695 | -0.1193 | -0.41727
-4.5 | 0.0397 | 0.00676 | -0.1166 | 5.8728
-4 | 0.0828 | 0.00656 | -0.1141 | 12.622
-3.5 | 0.124 | 0.00631 | -0.1111 | 19.6513
-3 | 0.1627 | 0.00607 | -0.1077 | 26.804
-2.5 | 0.2032 | 0.00574 | -0.1047 | 35.4007
-2 | 0.2506 | 0.00565 | -0.1031 | 44.354
-1.5 | 0.3026 | 0.00556 | -0.1026 | 54.4245
-1 | 0.3597 | 0.00557 | -0.1031 | 64.5781
-0.5 | 0.4172 | 0.00564 | -0.1038 | 73.9716
0 | 0.4782 | 0.00572 | -0.1052 | 83.6014
0.5 | 0.5419 | 0.00579 | -0.1073 | 93.5924
1 | 0.6067 | 0.00591 | -0.1097 | 102.6565
1.5 | 0.6783 | 0.00599 | -0.1136 | 113.2387
2 | 0.7473 | 0.0061 | -0.1169 | 122.5082
2.5 | 0.8074 | 0.00626 | -0.1183 | 128.9776
3 | 0.8653 | 0.00642 | -0.1192 | 134.7819
3.5 | 0.9213 | 0.00659 | -0.1198 | 139.8027
4 | 0.9739 | 0.00682 | -0.1196 | 142.8006
4.5 | 1.0256 | 0.00707 | -0.1193 | 145.0636
5 | 1.0757 | 0.00735 | -0.1187 | 146.3537
5.5 | 1.1234 | 0.0077 | -0.1177 | 145.8961
6 | 1.17 | 0.00808 | -0.1166 | 144.802
6.5 | 1.2139 | 0.00855 | -0.115 | 141.9766
7 | 1.246 | 0.00945 | -0.1114 | 131.8519
7.5 | 1.2836 | 0.01018 | -0.1088 | 126.0904
8 | 1.3081 | 0.01144 | -0.1043 | 114.3444
8.5 | 1.3262 | 0.01302 | -0.0989 | 101.8587
9 | 1.344 | 0.01473 | -0.0939 | 91.2424
9.5 | 1.3719 | 0.01604 | -0.0906 | 85.5299
10 | 1.3929 | 0.01777 | -0.0866 | 78.3849
10.5 | 1.4162 | 0.0195 | -0.0831 | 72.6256
11 | 1.451 | 0.02154 | -0.0825 | 67.363
11.5 | 1.4719 | 0.02359 | -0.0792 | 62.3951
12 | 1.4892 | 0.026 | -0.0757 | 57.2769
12.5 | 1.5062 | 0.02859 | -0.0726 | 52.6828
13 | 1.5238 | 0.03124 | -0.0698 | 48.7772
13.5 | 1.5435 | 0.03385 | -0.0674 | 45.5982
14 | 1.5568 | 0.03706 | -0.0648 | 42.0076
14.5 | 1.57 | 0.04038 | -0.0625 | 38.8806
15 | 1.5815 | 0.04401 | -0.0603 | 35.935
15.5 | 1.591 | 0.04789 | -0.0583 | 33.222
16 | 1.6005 | 0.05191 | -0.0566 | 30.8322
16.5 | 1.6099 | 0.05605 | -0.0552 | 28.7226
17 | 1.6159 | 0.06061 | -0.0538 | 26.6606
17.5 | 1.6225 | 0.06523 | -0.0528 | 24.8735
18 | 1.6282 | 0.07006 | -0.052 | 23.2401
18.5 | 1.6315 | 0.07522 | -0.0514 | 21.6897
19 | 1.6333 | 0.08069 | -0.0511 | 20.2417
19.5 | 1.6309 | 0.08677 | -0.0511 | 18.7957
20 | 1.6318 | 0.09247 | -0.0512 | 17.6468

## 59. Re 3M Mach 0.10 (1)
BIGFOIL.COM POLAR EXPORT
NACA63A718
NACA63A718 |  |  |  | Cl Max: | 1.908 | at alpha= | 13.5 | deg
JavaFoil+Calcfoil stall+Eppler ext transition |  |  |  | L/D Max: | 147.216 | at alpha= | 6 | deg
Re: | 3000000 |  |  | Cd Min: | 0.00631 | at alpha= | -3.5 | deg
Mach: | 0.1 |  |  | Cl=0 at alpha= | -5.6667 | deg
|  |  |  | @ Cl=0.1, Cd= | 0.0073275
|  |  |  | @ Cl=0.4, Cd= | 0.0063409
|  |  |  | @ Cl=0.6, Cd= | 0.0065929
alpha (deg) | Cl | Cd | Cm | Cl/Cd
-19 | -0.653 | 0.14615 | -0.06 | -4.469
-18.5 | -0.665 | 0.13807 | -0.061 | -4.818
-18 | -0.676 | 0.12892 | -0.063 | -5.244
-17.5 | -0.684 | 0.12209 | -0.065 | -5.605
-17 | -0.69 | 0.1145 | -0.067 | -6.03
-16.5 | -0.694 | 0.10715 | -0.069 | -6.48
-16 | -0.699 | 0.09508 | -0.074 | -7.357
-15.5 | -0.697 | 0.08958 | -0.075 | -7.778
-15 | -0.696 | 0.07878 | -0.08 | -8.839
-14.5 | -0.703 | 0.06122 | -0.088 | -11.475
-14 | -0.71 | 0.04335 | -0.096 | -16.371
-13.5 | -0.701 | 0.03518 | -0.1 | -19.934
-13 | -0.686 | 0.02914 | -0.103 | -23.556
-12.5 | -0.665 | 0.02473 | -0.105 | -26.899
-12 | -0.637 | 0.02209 | -0.107 | -28.829
-11.5 | -0.605 | 0.01947 | -0.109 | -31.07
-11 | -0.569 | 0.01711 | -0.111 | -33.253
-10.5 | -0.528 | 0.01552 | -0.113 | -34.032
-10 | -0.484 | 0.0141 | -0.115 | -34.341
-9.5 | -0.437 | 0.01289 | -0.117 | -33.895
-9 | -0.397 | 0.01035 | -0.122 | -38.373
-8.5 | -0.345 | 0.00917 | -0.124 | -37.619
-8 | -0.286 | 0.00885 | -0.125 | -32.3
-7.5 | -0.226 | 0.00861 | -0.126 | -26.245
-7 | -0.165 | 0.00827 | -0.127 | -19.978
-6.5 | -0.104 | 0.00805 | -0.128 | -12.901
-6 | -0.042 | 0.0079 | -0.129 | -5.295
-5.5 | 0.021 | 0.0077 | -0.13 | 2.671
-5 | 0.083 | 0.00743 | -0.131 | 11.212
-4.5 | 0.146 | 0.00705 | -0.132 | 20.758
-4 | 0.209 | 0.00656 | -0.133 | 31.903
-3.5 | 0.273 | 0.00631 | -0.134 | 43.178
-3 | 0.336 | 0.00631 | -0.135 | 53.278
-2.5 | 0.399 | 0.00634 | -0.136 | 63.017
-2 | 0.462 | 0.0064 | -0.137 | 72.246
-1.5 | 0.525 | 0.00646 | -0.138 | 81.365
-1 | 0.588 | 0.00657 | -0.139 | 89.501
-0.5 | 0.651 | 0.00669 | -0.14 | 97.322
0 | 0.714 | 0.0068 | -0.14 | 105.009
0.5 | 0.777 | 0.00694 | -0.141 | 111.917
1 | 0.839 | 0.00708 | -0.142 | 118.555
1.5 | 0.902 | 0.00726 | -0.143 | 124.3
2 | 0.964 | 0.00742 | -0.144 | 129.926
2.5 | 1.021 | 0.00759 | -0.145 | 134.593
3 | 1.083 | 0.00784 | -0.146 | 138.101
3.5 | 1.144 | 0.00809 | -0.147 | 141.465
4 | 1.205 | 0.0084 | -0.148 | 143.413
4.5 | 1.26 | 0.00862 | -0.148 | 146.146
5 | 1.316 | 0.00898 | -0.148 | 146.51
5.5 | 1.373 | 0.00933 | -0.149 | 147.185
6 | 1.429 | 0.00971 | -0.149 | 147.216
6.5 | 1.485 | 0.01015 | -0.15 | 146.309
7 | 1.538 | 0.01063 | -0.15 | 144.66
7.5 | 1.587 | 0.01231 | -0.151 | 128.941
8 | 1.635 | 0.01361 | -0.151 | 120.143
8.5 | 1.68 | 0.01532 | -0.152 | 109.679
9 | 1.723 | 0.01689 | -0.152 | 102.011
9.5 | 1.76 | 0.01834 | -0.153 | 95.999
10 | 1.794 | 0.0197 | -0.153 | 91.05
10.5 | 1.82 | 0.02254 | -0.153 | 80.755
11 | 1.847 | 0.02355 | -0.154 | 78.393
11.5 | 1.869 | 0.0247 | -0.154 | 75.635
12 | 1.886 | 0.02585 | -0.155 | 72.964
12.5 | 1.898 | 0.02715 | -0.155 | 69.907
13 | 1.906 | 0.02854 | -0.155 | 66.772
13.5 | 1.908 | 0.0301 | -0.156 | 63.392
14 | 1.903 | 0.03167 | -0.156 | 60.097
14.5 | 1.89 | 0.03328 | -0.156 | 56.797
15 | 1.871 | 0.03496 | -0.157 | 53.534
15.5 | 1.844 | 0.03731 | -0.156 | 49.434
16 | 1.812 | 0.03995 | -0.156 | 45.356
16.5 | 1.776 | 0.04253 | -0.156 | 41.75
17 | 1.736 | 0.04537 | -0.156 | 38.273
17.5 | 1.692 | 0.04876 | -0.156 | 34.702
18 | 1.646 | 0.05213 | -0.155 | 31.576
18.5 | 1.596 | 0.05656 | -0.155 | 28.215

## 60. Re 3M Mach 0.10 (2)
BIGFOIL.COM POLAR EXPORT
NACA63A718
NACA63A718 |  |  |  | Cl Max: | 1.6246 | at alpha= | 20 | deg
XFOIL ncrit=9 |  |  |  | L/D Max: | 145.708 | at alpha= | 5 | deg
Re: | 3000000 |  |  | Cd Min: | 0.09551 | at alpha= | 20 | deg
Mach: | 0.1 |  |  | Cl=0 at alpha= | -4.9515 | deg
|  |  |  | @ Cl=0.1, Cd= | 0.0064794
|  |  |  | @ Cl=0.4, Cd= | 0.0056417
|  |  |  | @ Cl=0.6, Cd= | 0.0059226
alpha (deg) | Cl | Cd | Cm | Cl/Cd
-20 | -0.8436 | 0.08569 | -0.1074 | -9.8448
-19.5 | -0.9018 | 0.06853 | -0.1196 | -13.1592
-19 | -0.9276 | 0.05645 | -0.1295 | -16.4322
-18.5 | -0.949 | 0.04754 | -0.1351 | -19.9621
-18 | -0.942 | 0.04267 | -0.1376 | -22.0764
-17.5 | -0.9526 | 0.03641 | -0.1404 | -26.1631
-17 | -0.9517 | 0.03164 | -0.1422 | -30.079
-16.5 | -0.9429 | 0.02775 | -0.1433 | -33.9784
-16 | -0.9221 | 0.02493 | -0.1442 | -36.9876
-15.5 | -0.905 | 0.02191 | -0.1448 | -41.3053
-15 | -0.8829 | 0.01931 | -0.1452 | -45.7224
-14.5 | -0.8547 | 0.01717 | -0.1458 | -49.7787
-14 | -0.8284 | 0.01538 | -0.1451 | -53.8622
-13.5 | -0.7929 | 0.01429 | -0.1437 | -55.4864
-13 | -0.766 | 0.01313 | -0.1402 | -58.3397
-12.5 | -0.7202 | 0.01255 | -0.1391 | -57.3865
-12 | -0.6724 | 0.01187 | -0.1385 | -56.647
-11.5 | -0.6262 | 0.01124 | -0.1374 | -55.7117
-11 | -0.5763 | 0.01078 | -0.1368 | -53.4601
-10.5 | -0.5262 | 0.01034 | -0.1362 | -50.8897
-10 | -0.477 | 0.00988 | -0.1354 | -48.2794
-9.5 | -0.4279 | 0.00945 | -0.1344 | -45.2804
-9 | -0.3785 | 0.0091 | -0.1335 | -41.5934
-8.5 | -0.3281 | 0.00881 | -0.1327 | -37.2418
-8 | -0.2788 | 0.00852 | -0.1316 | -32.723
-7.5 | -0.2307 | 0.00824 | -0.1302 | -27.9976
-7 | -0.1832 | 0.00795 | -0.1287 | -23.044
-6.5 | -0.1377 | 0.00764 | -0.1267 | -18.0236
-6 | -0.0927 | 0.00743 | -0.1245 | -12.4764
-5.5 | -0.0484 | 0.00721 | -0.1221 | -6.7129
-5 | -0.0042 | 0.00698 | -0.1198 | -0.60172
-4.5 | 0.0391 | 0.00679 | -0.1171 | 5.7585
-4 | 0.0816 | 0.00659 | -0.1144 | 12.3824
-3.5 | 0.1232 | 0.00634 | -0.1114 | 19.4322
-3 | 0.1625 | 0.0061 | -0.108 | 26.6393
-2.5 | 0.2025 | 0.00579 | -0.1048 | 34.9741
-2 | 0.2501 | 0.00568 | -0.1032 | 44.0317
-1.5 | 0.3028 | 0.00558 | -0.1028 | 54.2652
-1 | 0.3593 | 0.0056 | -0.1031 | 64.1607
-0.5 | 0.4178 | 0.00566 | -0.1039 | 73.8163
0 | 0.4793 | 0.00576 | -0.1054 | 83.2118
0.5 | 0.5439 | 0.00582 | -0.1076 | 93.4536
1 | 0.6095 | 0.00594 | -0.1101 | 102.6094
1.5 | 0.6821 | 0.00603 | -0.1141 | 113.1177
2 | 0.7504 | 0.00614 | -0.1172 | 122.215
3 | 0.8684 | 0.00646 | -0.1194 | 134.4272
3.5 | 0.9245 | 0.00663 | -0.1198 | 139.4419
4 | 0.9775 | 0.00686 | -0.1197 | 142.4927
4.5 | 1.0294 | 0.00712 | -0.1193 | 144.5787
5 | 1.0797 | 0.00741 | -0.1187 | 145.7085
5.5 | 1.1274 | 0.00777 | -0.1176 | 145.0965
6 | 1.1743 | 0.00816 | -0.1164 | 143.9093
6.5 | 1.2179 | 0.00866 | -0.1147 | 140.6351
7 | 1.25 | 0.00958 | -0.111 | 130.4802
8 | 1.3114 | 0.01163 | -0.1037 | 112.7601
8.5 | 1.3288 | 0.01327 | -0.0982 | 100.1356
9 | 1.3464 | 0.01502 | -0.0931 | 89.6405
9.5 | 1.3739 | 0.01639 | -0.0897 | 83.8255
10 | 1.3944 | 0.0182 | -0.0856 | 76.6154
10.5 | 1.4173 | 0.02001 | -0.0821 | 70.8296
11 | 1.4516 | 0.02215 | -0.0815 | 65.535
11.5 | 1.4719 | 0.02432 | -0.078 | 60.5222
12 | 1.4891 | 0.02682 | -0.0746 | 55.522
12.5 | 1.5064 | 0.02947 | -0.0715 | 51.1164
13 | 1.5235 | 0.03224 | -0.0687 | 47.255
14 | 1.5547 | 0.03839 | -0.0636 | 40.4975
14.5 | 1.5675 | 0.04184 | -0.0613 | 37.4641
15 | 1.5795 | 0.04551 | -0.0592 | 34.7067
15.5 | 1.587 | 0.04965 | -0.0572 | 31.9637
16 | 1.5966 | 0.05378 | -0.0555 | 29.6876
16.5 | 1.6034 | 0.05827 | -0.054 | 27.5167
17 | 1.609 | 0.063 | -0.0528 | 25.5397
17.5 | 1.6149 | 0.06783 | -0.0518 | 23.808
18 | 1.6206 | 0.07275 | -0.0511 | 22.2763
18.5 | 1.623 | 0.07813 | -0.0506 | 20.7731
19 | 1.6242 | 0.08378 | -0.0504 | 19.3865
19.5 | 1.6224 | 0.08984 | -0.0504 | 18.0588
20 | 1.6246 | 0.09551 | -0.0507 | 17.0097

## 61. Re 3M Mach 0.25 (1)
BIGFOIL.COM POLAR EXPORT
NACA63A718
NACA63A718 |  |  |  | Cl Max: | 1.87 | at alpha= | 12 | deg
JavaFoil+Calcfoil stall+Eppler ext transition |  |  |  | L/D Max: | 144.935 | at alpha= | 3.5 | deg
Re: | 3000000 |  |  | Cd Min: | 0.00642 | at alpha= | -3 | deg
Mach: | 0.25 |  |  | Cl=0 at alpha= | -5.6641 | deg
|  |  |  | @ Cl=0.1, Cd= | 0.0075728
|  |  |  | @ Cl=0.4, Cd= | 0.0064369
|  |  |  | @ Cl=0.6, Cd= | 0.0066919
alpha (deg) | Cl | Cd | Cm | Cl/Cd
-18 | -0.414 | 0.14766 | -0.057 | -2.805
-17.5 | -0.454 | 0.13664 | -0.06 | -3.325
-17 | -0.489 | 0.12985 | -0.061 | -3.769
-16.5 | -0.52 | 0.12256 | -0.063 | -4.247
-16 | -0.547 | 0.11473 | -0.064 | -4.765
-15.5 | -0.568 | 0.10677 | -0.067 | -5.321
-15 | -0.584 | 0.0991 | -0.069 | -5.896
-14.5 | -0.595 | 0.09128 | -0.072 | -6.522
-14 | -0.601 | 0.08342 | -0.076 | -7.206
-13.5 | -0.607 | 0.0704 | -0.084 | -8.625
-13 | -0.624 | 0.04693 | -0.097 | -13.304
-12.5 | -0.622 | 0.03611 | -0.103 | -17.233
-12 | -0.613 | 0.02725 | -0.108 | -22.511
-11.5 | -0.592 | 0.02284 | -0.111 | -25.902
-11 | -0.562 | 0.01976 | -0.113 | -28.464
-10.5 | -0.527 | 0.01748 | -0.115 | -30.126
-10 | -0.486 | 0.01568 | -0.117 | -30.976
-9.5 | -0.44 | 0.01421 | -0.119 | -30.986
-9 | -0.391 | 0.01291 | -0.121 | -30.325
-8.5 | -0.352 | 0.00948 | -0.128 | -37.154
-8 | -0.292 | 0.00912 | -0.129 | -32.055
-7.5 | -0.231 | 0.00889 | -0.13 | -26.039
-7 | -0.169 | 0.00848 | -0.131 | -19.979
-6.5 | -0.106 | 0.00824 | -0.132 | -12.918
-6 | -0.043 | 0.00803 | -0.133 | -5.346
-5.5 | 0.021 | 0.00785 | -0.134 | 2.69
-5 | 0.086 | 0.00768 | -0.135 | 11.137
-4.5 | 0.15 | 0.00719 | -0.136 | 20.908
-4 | 0.215 | 0.00668 | -0.137 | 32.178
-3.5 | 0.28 | 0.00643 | -0.138 | 43.567
-3 | 0.346 | 0.00642 | -0.139 | 53.805
-2.5 | 0.41 | 0.00644 | -0.14 | 63.698
-2 | 0.475 | 0.00651 | -0.141 | 73.023
-1.5 | 0.54 | 0.00657 | -0.141 | 82.16
-1 | 0.604 | 0.0067 | -0.142 | 90.272
-0.5 | 0.669 | 0.00682 | -0.143 | 98.083
0 | 0.734 | 0.00694 | -0.144 | 105.74
0.5 | 0.798 | 0.00708 | -0.145 | 112.676
1 | 0.862 | 0.00729 | -0.146 | 118.318
1.5 | 0.927 | 0.00744 | -0.147 | 124.634
2 | 0.991 | 0.00762 | -0.148 | 130.045
2.5 | 1.049 | 0.00785 | -0.149 | 133.551
3 | 1.112 | 0.00815 | -0.15 | 136.35
3.5 | 1.172 | 0.00809 | -0.15 | 144.935
4 | 1.23 | 0.0086 | -0.151 | 143.054
4.5 | 1.289 | 0.00898 | -0.151 | 143.545
5 | 1.348 | 0.00934 | -0.152 | 144.418
5.5 | 1.407 | 0.00973 | -0.152 | 144.566
6 | 1.465 | 0.01016 | -0.153 | 144.195
6.5 | 1.521 | 0.01065 | -0.154 | 142.783
7 | 1.575 | 0.0112 | -0.154 | 140.602
7.5 | 1.624 | 0.0133 | -0.155 | 122.096
8 | 1.671 | 0.01487 | -0.155 | 112.329
8.5 | 1.714 | 0.01678 | -0.156 | 102.169
9 | 1.754 | 0.01832 | -0.156 | 95.742
9.5 | 1.787 | 0.0202 | -0.156 | 88.471
10 | 1.813 | 0.0232 | -0.157 | 78.146
10.5 | 1.837 | 0.0244 | -0.157 | 75.27
11 | 1.855 | 0.02569 | -0.157 | 72.215
11.5 | 1.866 | 0.02707 | -0.158 | 68.93
12 | 1.87 | 0.02849 | -0.158 | 65.652
12.5 | 1.867 | 0.03001 | -0.159 | 62.202
13 | 1.855 | 0.03186 | -0.159 | 58.238
13.5 | 1.835 | 0.03391 | -0.159 | 54.108
14 | 1.804 | 0.03592 | -0.16 | 50.21
14.5 | 1.755 | 0.03857 | -0.159 | 45.516
15 | 1.697 | 0.04146 | -0.159 | 40.939
15.5 | 1.631 | 0.04486 | -0.159 | 36.355
16 | 1.557 | 0.04884 | -0.158 | 31.874
16.5 | 1.474 | 0.05311 | -0.158 | 27.758
17 | 1.385 | 0.05841 | -0.157 | 23.712

## 62. Re 3M Mach 0.25 (2)
BIGFOIL.COM POLAR EXPORT
NACA63A718
NACA63A718 |  |  |  | Cl Max: | 1.5828 | at alpha= | 17.5 | deg
XFOIL ncrit=9 |  |  |  | L/D Max: | 141.478 | at alpha= | 5 | deg
Re: | 3000000 |  |  | Cd Min: | 0.1496 | at alpha= | -20 | deg
Mach: | 0.25 |  |  | Cl=0 at alpha= | -4.8659 | deg
|  |  |  | @ Cl=0.1, Cd= | 0.006629
|  |  |  | @ Cl=0.4, Cd= | 0.0058201
|  |  |  | @ Cl=0.6, Cd= | 0.0060634
alpha (deg) | Cl | Cd | Cm | Cl/Cd
-20 | -0.4755 | 0.1496 | -0.0834 | -3.1785
-19.5 | -0.5106 | 0.13261 | -0.0944 | -3.8504
-19 | -0.5847 | 0.11146 | -0.1071 | -5.2458
-18 | -0.7284 | 0.0757 | -0.1286 | -9.6222
-17.5 | -0.8094 | 0.05839 | -0.1395 | -13.862
-17 | -0.8356 | 0.04899 | -0.145 | -17.0565
-16.5 | -0.849 | 0.0416 | -0.149 | -20.4087
-16 | -0.8444 | 0.03653 | -0.1513 | -23.1152
-15.5 | -0.8568 | 0.03038 | -0.1535 | -28.2028
-15 | -0.851 | 0.02603 | -0.1546 | -32.693
-14.5 | -0.8271 | 0.02315 | -0.1552 | -35.7279
-14 | -0.8127 | 0.01971 | -0.1553 | -41.2329
-13.5 | -0.7821 | 0.01745 | -0.1556 | -44.8195
-13 | -0.7564 | 0.01518 | -0.1551 | -49.8287
-12.5 | -0.7288 | 0.01367 | -0.1519 | -53.3138
-12 | -0.6896 | 0.01285 | -0.1491 | -53.6654
-11.5 | -0.6423 | 0.01217 | -0.1473 | -52.7773
-11 | -0.5928 | 0.01151 | -0.1459 | -51.503
-10.5 | -0.5429 | 0.01092 | -0.1445 | -49.7161
-10 | -0.4914 | 0.01045 | -0.1432 | -47.0239
-9.5 | -0.4412 | 0.00998 | -0.1417 | -44.2084
-9 | -0.3919 | 0.00953 | -0.14 | -41.1228
-8.5 | -0.3406 | 0.00916 | -0.1386 | -37.1834
-8 | -0.2892 | 0.00886 | -0.1372 | -32.6411
-7.5 | -0.2406 | 0.0085 | -0.1353 | -28.3059
-7 | -0.1924 | 0.00823 | -0.1332 | -23.3779
-6.5 | -0.147 | 0.0079 | -0.1305 | -18.6076
-6 | -0.1003 | 0.00763 | -0.1281 | -13.1455
-5.5 | -0.0562 | 0.00737 | -0.1252 | -7.6255
-5 | -0.0122 | 0.00717 | -0.1222 | -1.7015
-4.5 | 0.0333 | 0.00694 | -0.1196 | 4.7983
-4 | 0.0766 | 0.00675 | -0.1165 | 11.3481
-3.5 | 0.1172 | 0.00654 | -0.1128 | 17.9205
-3 | 0.1592 | 0.00628 | -0.1095 | 25.3503
-2.5 | 0.1988 | 0.00604 | -0.1058 | 32.9139
-2 | 0.244 | 0.00589 | -0.1033 | 41.4261
-1.5 | 0.3001 | 0.00573 | -0.1032 | 52.3735
-1 | 0.3587 | 0.00578 | -0.1036 | 62.0588
-0.5 | 0.4205 | 0.00584 | -0.1046 | 72.0034
0 | 0.4884 | 0.0059 | -0.1072 | 82.7797
1 | 0.625 | 0.0061 | -0.1124 | 102.459
1.5 | 0.7001 | 0.00623 | -0.1165 | 112.3756
2 | 0.7652 | 0.00636 | -0.1185 | 120.3145
2.5 | 0.8267 | 0.00651 | -0.1196 | 126.9892
3 | 0.8846 | 0.00673 | -0.12 | 131.4413
3.5 | 0.9406 | 0.00694 | -0.12 | 135.5331
4 | 0.9963 | 0.00716 | -0.1199 | 139.148
4.5 | 1.0492 | 0.00745 | -0.1193 | 140.8322
5 | 1.1007 | 0.00778 | -0.1184 | 141.4781
5.5 | 1.1492 | 0.0082 | -0.117 | 140.1463
6 | 1.1967 | 0.00866 | -0.1155 | 138.1871
6.5 | 1.24 | 0.00928 | -0.1133 | 133.6207
7 | 1.2719 | 0.01031 | -0.1092 | 123.3657
7.5 | 1.3114 | 0.0111 | -0.1065 | 118.1441
8 | 1.3304 | 0.01273 | -0.1007 | 104.509
8.5 | 1.345 | 0.01468 | -0.0947 | 91.6213
9 | 1.3612 | 0.01668 | -0.0893 | 81.6067
9.5 | 1.3869 | 0.01838 | -0.0855 | 75.457
10 | 1.4051 | 0.02061 | -0.081 | 68.1756
10.5 | 1.4249 | 0.02293 | -0.0771 | 62.1413
11 | 1.4568 | 0.02567 | -0.0763 | 56.7511
11.5 | 1.4722 | 0.02859 | -0.0725 | 51.4935
12 | 1.4881 | 0.03162 | -0.0691 | 47.062
12.5 | 1.504 | 0.03481 | -0.066 | 43.206
13 | 1.5176 | 0.03829 | -0.0631 | 39.6344
13.5 | 1.5318 | 0.04186 | -0.0605 | 36.5934
14 | 1.5418 | 0.04594 | -0.058 | 33.5612
14.5 | 1.5504 | 0.05024 | -0.0557 | 30.8599
15 | 1.5573 | 0.05487 | -0.0537 | 28.3816
15.5 | 1.5622 | 0.05983 | -0.0519 | 26.1106
16 | 1.5692 | 0.06473 | -0.0505 | 24.2422
16.5 | 1.575 | 0.06987 | -0.0494 | 22.5419
17 | 1.5771 | 0.07549 | -0.0485 | 20.8915
17.5 | 1.5828 | 0.08087 | -0.0479 | 19.5722
18 | 1.5824 | 0.08705 | -0.0476 | 18.1781
18.5 | 1.5794 | 0.09362 | -0.0477 | 16.8703
19 | 1.5766 | 0.10033 | -0.0481 | 15.7141
19.5 | 1.5751 | 0.10697 | -0.0489 | 14.7247
20 | 1.5726 | 0.11378 | -0.05 | 13.8214

## 63. Re 3M Mach 0.50 (1)
BIGFOIL.COM POLAR EXPORT
NACA63A718
NACA63A718 |  |  |  | Cl Max: | 1.812 | at alpha= | 8.5 | deg
JavaFoil+Calcfoil stall+Eppler ext transition |  |  |  | L/D Max: | 133.168 | at alpha= | 3.5 | deg
Re: | 3000000 |  |  | Cd Min: | 0.00688 | at alpha= | -3 | deg
Mach: | 0.5 |  |  | Cl=0 at alpha= | -5.662 | deg
|  |  |  | @ Cl=0.1, Cd= | 0.0084744
|  |  |  | @ Cl=0.4, Cd= | 0.0069049
|  |  |  | @ Cl=0.6, Cd= | 0.0071767
alpha (deg) | Cl | Cd | Cm | Cl/Cd
-20 | -0.826 | 0.16803 | -0.067 | -4.915
-19.5 | -0.797 | 0.16639 | -0.067 | -4.791
-19 | -0.769 | 0.15767 | -0.067 | -4.874
-18.5 | -0.74 | 0.15542 | -0.067 | -4.762
-18 | -0.713 | 0.14951 | -0.069 | -4.768
-17.5 | -0.682 | 0.14628 | -0.066 | -4.664
-17 | -0.653 | 0.13792 | -0.066 | -4.737
-16.5 | -0.625 | 0.13353 | -0.066 | -4.678
-16 | -0.596 | 0.12934 | -0.066 | -4.609
-15.5 | -0.568 | 0.12664 | -0.068 | -4.486
-15 | -0.538 | 0.12034 | -0.064 | -4.47
-14.5 | -0.509 | 0.11652 | -0.064 | -4.37
-14 | -0.481 | 0.11092 | -0.065 | -4.334
-13.5 | -0.452 | 0.10914 | -0.066 | -4.144
-13 | -0.422 | 0.10524 | -0.062 | -4.015
-12.5 | -0.394 | 0.09978 | -0.062 | -3.947
-12 | -0.365 | 0.09446 | -0.063 | -3.866
-11.5 | -0.336 | 0.10955 | -0.056 | -3.064
-11 | -0.308 | 0.07701 | -0.065 | -3.997
-10.5 | -0.28 | 0.07216 | -0.073 | -3.886
-10 | -0.251 | 0.06826 | -0.071 | -3.678
-9.5 | -0.347 | 0.0501 | -0.099 | -6.925
-9 | -0.378 | 0.02239 | -0.127 | -16.864
-8.5 | -0.347 | 0.01748 | -0.132 | -19.858
-8 | -0.296 | 0.01526 | -0.135 | -19.434
-7.5 | -0.239 | 0.01364 | -0.137 | -17.536
-7 | -0.178 | 0.0118 | -0.139 | -15.099
-6.5 | -0.118 | 0.00933 | -0.147 | -12.598
-6 | -0.048 | 0.00889 | -0.148 | -5.352
-5.5 | 0.023 | 0.00858 | -0.149 | 2.736
-5 | 0.095 | 0.00851 | -0.151 | 11.199
-4.5 | 0.168 | 0.00799 | -0.152 | 20.974
-4 | 0.24 | 0.00754 | -0.153 | 31.842
-3.5 | 0.313 | 0.00702 | -0.154 | 44.554
-3 | 0.386 | 0.00688 | -0.155 | 56.122
-2.5 | 0.459 | 0.00701 | -0.156 | 65.481
-2 | 0.531 | 0.0071 | -0.157 | 74.833
-1.5 | 0.603 | 0.00718 | -0.158 | 84.02
-1 | 0.676 | 0.00731 | -0.159 | 92.499
-0.5 | 0.748 | 0.00749 | -0.16 | 99.833
0 | 0.82 | 0.00774 | -0.161 | 105.962
0.5 | 0.89 | 0.00776 | -0.162 | 114.803
1 | 0.958 | 0.00817 | -0.162 | 117.241
1.5 | 1.027 | 0.00843 | -0.163 | 121.882
2 | 1.097 | 0.00864 | -0.164 | 127.041
2.5 | 1.156 | 0.00897 | -0.165 | 128.856
3 | 1.224 | 0.00933 | -0.165 | 131.216
3.5 | 1.292 | 0.0097 | -0.166 | 133.168
4 | 1.36 | 0.01022 | -0.167 | 132.99
4.5 | 1.426 | 0.01072 | -0.168 | 133.007
5 | 1.491 | 0.01128 | -0.169 | 132.185
5.5 | 1.555 | 0.01186 | -0.169 | 131.164
6 | 1.617 | 0.0126 | -0.17 | 128.312
6.5 | 1.673 | 0.0143 | -0.171 | 116.995
7 | 1.724 | 0.01667 | -0.171 | 103.408
7.5 | 1.761 | 0.01968 | -0.171 | 89.497
8 | 1.793 | 0.02246 | -0.172 | 79.838
8.5 | 1.812 | 0.02545 | -0.172 | 71.212
9 | 1.811 | 0.0301 | -0.172 | 60.145
9.5 | 1.764 | 0.03265 | -0.173 | 54.012
10 | 1.618 | 0.03582 | -0.173 | 45.18
10.5 | 1.09 | 0.03968 | -0.173 | 27.469
11 | 1.113 | 0.04541 | -0.171 | 24.507
11.5 | 0.971 | 0.0912 | -0.087 | 10.648
12 | 0.996 | 0.09556 | -0.081 | 10.426
12.5 | 1.133 | 0.07341 | -0.157 | 15.441
13 | 1.053 | 0.10518 | -0.089 | 10.01
13.5 | 1.192 | 0.08086 | -0.158 | 14.741

## 64. Re 3M Mach 0.50 (2)
BIGFOIL.COM POLAR EXPORT
NACA63A718
NACA63A718 |  |  |  | Cl Max: | 1.4813 | at alpha= | 15.5 | deg
XFOIL ncrit=9 |  |  |  | L/D Max: | 116.601 | at alpha= | 4 | deg
Re: | 3000000 |  |  | Cd Min: | 0.19333 | at alpha= | 20 | deg
Mach: | 0.5 |  |  | Cl=0 at alpha= | -4.4533 | deg
|  |  |  | @ Cl=0.1, Cd= | 0.007374
|  |  |  | @ Cl=0.4, Cd= | 0.0066353
|  |  |  | @ Cl=0.6, Cd= | 0.0069552
alpha (deg) | Cl | Cd | Cm | Cl/Cd
-15.5 | -0.2859 | 0.10856 | -0.1376 | -2.6336
-15 | -0.3098 | 0.0973 | -0.1448 | -3.184
-14.5 | -0.3391 | 0.086 | -0.1523 | -3.943
-14 | -0.3591 | 0.07618 | -0.1587 | -4.7138
-13.5 | -0.3832 | 0.06626 | -0.1651 | -5.7833
-13 | -0.4065 | 0.05637 | -0.1715 | -7.2113
-12.5 | -0.4323 | 0.04663 | -0.1781 | -9.2709
-12 | -0.4579 | 0.038 | -0.1834 | -12.05
-11.5 | -0.4891 | 0.03 | -0.1872 | -16.3033
-11 | -0.5065 | 0.02371 | -0.1883 | -21.3623
-10.5 | -0.5142 | 0.01848 | -0.1876 | -27.8247
-10 | -0.4867 | 0.01548 | -0.1861 | -31.4406
-9.5 | -0.4546 | 0.01347 | -0.1827 | -33.7491
-9 | -0.4211 | 0.01235 | -0.1761 | -34.0972
-8.5 | -0.3773 | 0.01136 | -0.1707 | -33.213
-8 | -0.3296 | 0.01066 | -0.1655 | -30.9193
-7.5 | -0.2806 | 0.01006 | -0.1605 | -27.8926
-7 | -0.2329 | 0.00951 | -0.1554 | -24.49
-6.5 | -0.1868 | 0.00903 | -0.1499 | -20.6866
-6 | -0.1399 | 0.00867 | -0.1447 | -16.1361
-5.5 | -0.0923 | 0.00831 | -0.1398 | -11.1071
-5 | -0.0472 | 0.00798 | -0.1346 | -5.9148
-4.5 | -0.0042 | 0.00775 | -0.129 | -0.54194
-4 | 0.0408 | 0.00755 | -0.1239 | 5.404
-3.5 | 0.0822 | 0.00741 | -0.1183 | 11.0931
-3 | 0.1218 | 0.00733 | -0.1123 | 16.6166
-2.5 | 0.1672 | 0.00711 | -0.1078 | 23.5162
-2 | 0.215 | 0.00699 | -0.1039 | 30.7582
-1.5 | 0.2808 | 0.00664 | -0.1043 | 42.2892
-1 | 0.3626 | 0.00656 | -0.1078 | 55.2744
-0.5 | 0.4371 | 0.00671 | -0.1098 | 65.1416
0 | 0.5187 | 0.00682 | -0.1133 | 76.0557
0.5 | 0.6029 | 0.00696 | -0.1174 | 86.6236
1.5 | 0.7521 | 0.00738 | -0.1216 | 101.9106
2 | 0.8172 | 0.00768 | -0.1217 | 106.4062
2.5 | 0.8821 | 0.00798 | -0.1216 | 110.5388
3 | 0.9461 | 0.0083 | -0.1214 | 113.988
3.5 | 1.005 | 0.00876 | -0.1201 | 114.726
4 | 1.0669 | 0.00915 | -0.1193 | 116.6011
4.5 | 1.1256 | 0.00966 | -0.1179 | 116.5217
5 | 1.1809 | 0.01029 | -0.1158 | 114.7619
5.5 | 1.2354 | 0.01097 | -0.1135 | 112.6162
6 | 1.2861 | 0.01183 | -0.1107 | 108.7151
6.5 | 1.326 | 0.0131 | -0.1063 | 101.2214
7 | 1.3607 | 0.01466 | -0.1013 | 92.8172
7.5 | 1.4014 | 0.01612 | -0.0972 | 86.9355
8 | 1.41 | 0.01908 | -0.0898 | 73.8994
8.5 | 1.4042 | 0.02312 | -0.0818 | 60.7353
9 | 1.4086 | 0.02705 | -0.0756 | 52.0739
9.5 | 1.427 | 0.03045 | -0.071 | 46.8637
10 | 1.4322 | 0.03487 | -0.066 | 41.0726
10.5 | 1.4359 | 0.03963 | -0.0615 | 36.2327
11 | 1.442 | 0.0445 | -0.0577 | 32.4045
11.5 | 1.4503 | 0.04959 | -0.0549 | 29.2458
12 | 1.4649 | 0.05552 | -0.0538 | 26.3851
12.5 | 1.4715 | 0.06098 | -0.0511 | 24.1309
13 | 1.4758 | 0.06677 | -0.0487 | 22.1027
13.5 | 1.48 | 0.07283 | -0.0467 | 20.3213
14 | 1.4807 | 0.07934 | -0.0451 | 18.6627
14.5 | 1.4811 | 0.08612 | -0.044 | 17.1981
15 | 1.4807 | 0.09316 | -0.0433 | 15.8942
15.5 | 1.4813 | 0.10035 | -0.043 | 14.7613
16 | 1.4766 | 0.10828 | -0.0434 | 13.6369
16.5 | 1.4721 | 0.11638 | -0.0443 | 12.6491
17 | 1.4595 | 0.12569 | -0.0464 | 11.6119
17.5 | 1.4451 | 0.13544 | -0.0494 | 10.6697
18 | 1.4255 | 0.14619 | -0.0537 | 9.751
18.5 | 1.4052 | 0.15746 | -0.0592 | 8.9242
19 | 1.3857 | 0.16898 | -0.0655 | 8.2004
19.5 | 1.3685 | 0.18054 | -0.0724 | 7.58
20 | 1.347 | 0.19333 | -0.0808 | 6.9674

## 65. Re 4M Mach 0.00 (1)
BIGFOIL.COM POLAR EXPORT
NACA63A718
NACA63A718 |  |  |  | Cl Max: | 1.918 | at alpha= | 13.5 | deg
JavaFoil+Calcfoil stall+Eppler ext transition |  |  |  | L/D Max: | 154.765 | at alpha= | 4.5 | deg
Re: | 4000000 |  |  | Cd Min: | 0.00616 | at alpha= | -3 | deg
Mach: | 0 |  |  | Cl=0 at alpha= | -5.6613 | deg
|  |  |  | @ Cl=0.1, Cd= | 0.0071744
|  |  |  | @ Cl=0.4, Cd= | 0.0061719
|  |  |  | @ Cl=0.6, Cd= | 0.006399
alpha (deg) | Cl | Cd | Cm | Cl/Cd
-19.5 | -0.68 | 0.14612 | -0.061 | -4.655
-19 | -0.691 | 0.13871 | -0.062 | -4.978
-18.5 | -0.702 | 0.12727 | -0.065 | -5.514
-18 | -0.708 | 0.12247 | -0.066 | -5.778
-17.5 | -0.713 | 0.11469 | -0.068 | -6.219
-17 | -0.717 | 0.10714 | -0.07 | -6.692
-16.5 | -0.719 | 0.09873 | -0.072 | -7.286
-16 | -0.727 | 0.08231 | -0.079 | -8.837
-15.5 | -0.724 | 0.07591 | -0.081 | -9.535
-15 | -0.732 | 0.05807 | -0.089 | -12.606
-14.5 | -0.733 | 0.04542 | -0.094 | -16.149
-14 | -0.729 | 0.03562 | -0.098 | -20.471
-13.5 | -0.716 | 0.02972 | -0.101 | -24.09
-13 | -0.696 | 0.02551 | -0.104 | -27.308
-12.5 | -0.672 | 0.02215 | -0.106 | -30.337
-12 | -0.643 | 0.01942 | -0.108 | -33.115
-11.5 | -0.609 | 0.01766 | -0.11 | -34.471
-11 | -0.571 | 0.01593 | -0.111 | -35.825
-10.5 | -0.53 | 0.01423 | -0.113 | -37.232
-10 | -0.485 | 0.01296 | -0.115 | -37.452
-9.5 | -0.449 | 0.00998 | -0.12 | -44.949
-9 | -0.4 | 0.0094 | -0.122 | -42.547
-8.5 | -0.343 | 0.00874 | -0.123 | -39.298
-8 | -0.285 | 0.00849 | -0.124 | -33.518
-7.5 | -0.225 | 0.00827 | -0.125 | -27.202
-7 | -0.164 | 0.00795 | -0.126 | -20.684
-6.5 | -0.103 | 0.00773 | -0.127 | -13.374
-6 | -0.042 | 0.00758 | -0.128 | -5.491
-5.5 | 0.02 | 0.00745 | -0.129 | 2.746
-5 | 0.083 | 0.00725 | -0.13 | 11.427
-4.5 | 0.146 | 0.00697 | -0.131 | 20.871
-4 | 0.208 | 0.00662 | -0.132 | 31.489
-3.5 | 0.271 | 0.00632 | -0.133 | 42.891
-3 | 0.335 | 0.00616 | -0.134 | 54.343
-2.5 | 0.397 | 0.00617 | -0.135 | 64.338
-2 | 0.46 | 0.00621 | -0.136 | 74.016
-1.5 | 0.523 | 0.00628 | -0.137 | 83.203
-1 | 0.585 | 0.00638 | -0.138 | 91.784
-0.5 | 0.648 | 0.00646 | -0.139 | 100.289
0 | 0.71 | 0.0066 | -0.14 | 107.652
0.5 | 0.773 | 0.00669 | -0.141 | 115.457
1 | 0.835 | 0.00685 | -0.142 | 121.98
1.5 | 0.897 | 0.00698 | -0.142 | 128.63
2 | 0.96 | 0.00713 | -0.143 | 134.549
2.5 | 1.016 | 0.00717 | -0.144 | 141.7
3 | 1.077 | 0.00738 | -0.145 | 146.003
3.5 | 1.138 | 0.00785 | -0.146 | 145.063
4 | 1.199 | 0.00819 | -0.147 | 146.405
4.5 | 1.258 | 0.00813 | -0.147 | 154.765
5 | 1.313 | 0.00874 | -0.148 | 150.331
5.5 | 1.369 | 0.00904 | -0.148 | 151.374
6 | 1.424 | 0.00946 | -0.149 | 150.527
6.5 | 1.479 | 0.0099 | -0.149 | 149.483
7 | 1.531 | 0.01141 | -0.15 | 134.109
7.5 | 1.58 | 0.01245 | -0.15 | 126.903
8 | 1.628 | 0.01386 | -0.151 | 117.514
8.5 | 1.674 | 0.01518 | -0.151 | 110.263
9 | 1.718 | 0.01632 | -0.152 | 105.281
9.5 | 1.756 | 0.01774 | -0.152 | 98.965
10 | 1.791 | 0.01871 | -0.153 | 95.747
10.5 | 1.819 | 0.02108 | -0.153 | 86.317
11 | 1.846 | 0.02208 | -0.153 | 83.623
11.5 | 1.869 | 0.02309 | -0.154 | 80.965
12 | 1.889 | 0.02421 | -0.154 | 78.016
12.5 | 1.903 | 0.02542 | -0.154 | 74.866
13 | 1.913 | 0.02668 | -0.155 | 71.71
13.5 | 1.918 | 0.02805 | -0.155 | 68.391
14 | 1.917 | 0.02943 | -0.156 | 65.131
14.5 | 1.908 | 0.03092 | -0.156 | 61.712
15 | 1.894 | 0.0325 | -0.156 | 58.263
15.5 | 1.875 | 0.03393 | -0.156 | 55.255
16 | 1.849 | 0.03606 | -0.156 | 51.288
16.5 | 1.818 | 0.03852 | -0.156 | 47.188
17 | 1.783 | 0.04117 | -0.156 | 43.305
17.5 | 1.744 | 0.0442 | -0.156 | 39.461
18 | 1.703 | 0.04704 | -0.156 | 36.214
18.5 | 1.661 | 0.05025 | -0.155 | 33.048

## 66. Re 4M Mach 0.00 (2)
BIGFOIL.COM POLAR EXPORT
NACA63A718
NACA63A718 |  |  |  | Cl Max: | 1.6734 | at alpha= | 20 | deg
XFOIL ncrit=9 |  |  |  | L/D Max: | 155.321 | at alpha= | 5 | deg
Re: | 4000000 |  |  | Cd Min: | 0.08724 | at alpha= | 20 | deg
Mach: | 0 |  |  | Cl=0 at alpha= | -4.9486 | deg
|  |  |  | @ Cl=0.1, Cd= | 0.0062305
|  |  |  | @ Cl=0.4, Cd= | 0.0053614
|  |  |  | @ Cl=0.6, Cd= | 0.0055744
alpha (deg) | Cl | Cd | Cm | Cl/Cd
-20 | -0.9999 | 0.05957 | -0.1234 | -16.7853
-19.5 | -1.0112 | 0.05108 | -0.1297 | -19.7964
-19 | -1.0263 | 0.04373 | -0.1335 | -23.469
-18.5 | -1.0232 | 0.03876 | -0.1359 | -26.3983
-18 | -1.0191 | 0.03429 | -0.1377 | -29.72
-17.5 | -1.0113 | 0.0303 | -0.1391 | -33.3762
-17 | -0.9998 | 0.02678 | -0.1401 | -37.3338
-16.5 | -0.9822 | 0.02381 | -0.1409 | -41.2516
-16 | -0.9593 | 0.02134 | -0.1415 | -44.9531
-15.5 | -0.9306 | 0.01932 | -0.1421 | -48.1677
-15 | -0.905 | 0.01709 | -0.1425 | -52.9549
-14.5 | -0.8765 | 0.01546 | -0.1422 | -56.6947
-14 | -0.8469 | 0.01425 | -0.1401 | -59.4316
-13.5 | -0.8117 | 0.01345 | -0.1378 | -60.3494
-13 | -0.7837 | 0.01204 | -0.1347 | -65.0914
-12.5 | -0.7375 | 0.01137 | -0.1339 | -64.8637
-12 | -0.6891 | 0.01084 | -0.1333 | -63.5701
-11.5 | -0.6389 | 0.01044 | -0.1329 | -61.1973
-11 | -0.5897 | 0.00993 | -0.1323 | -59.3857
-10.5 | -0.5399 | 0.00952 | -0.1317 | -56.7122
-10 | -0.4894 | 0.00919 | -0.1312 | -53.2535
-9.5 | -0.4382 | 0.00892 | -0.1307 | -49.1256
-9 | -0.3879 | 0.00861 | -0.13 | -45.0523
-8.5 | -0.3374 | 0.00831 | -0.1294 | -40.6017
-8 | -0.287 | 0.00805 | -0.1286 | -35.6522
-7.5 | -0.2379 | 0.0078 | -0.1275 | -30.5
-7 | -0.1889 | 0.00754 | -0.1264 | -25.0531
-6.5 | -0.1423 | 0.00726 | -0.1247 | -19.6006
-6 | -0.0961 | 0.00706 | -0.1229 | -13.6119
-5.5 | -0.05 | 0.00683 | -0.121 | -7.3206
-5 | -0.0045 | 0.00665 | -0.119 | -0.67669
-4.5 | 0.0393 | 0.00649 | -0.1166 | 6.0555
-4 | 0.0842 | 0.0063 | -0.1144 | 13.3651
-3.5 | 0.1274 | 0.00611 | -0.1118 | 20.8511
-2.5 | 0.21 | 0.00568 | -0.1059 | 36.9718
-2 | 0.2551 | 0.00555 | -0.1039 | 45.964
-1.5 | 0.3068 | 0.00534 | -0.1034 | 57.4532
-1 | 0.3655 | 0.00532 | -0.1043 | 68.703
-0.5 | 0.4238 | 0.00539 | -0.1051 | 78.6271
0 | 0.49 | 0.00541 | -0.1078 | 90.573
0.5 | 0.5549 | 0.0055 | -0.1101 | 100.8909
1 | 0.6216 | 0.00561 | -0.1129 | 110.8021
2 | 0.7648 | 0.00579 | -0.1208 | 132.0898
3 | 0.8794 | 0.0061 | -0.1223 | 144.1639
3.5 | 0.9356 | 0.00626 | -0.1228 | 149.4569
4 | 0.9885 | 0.00647 | -0.1227 | 152.7821
4.5 | 1.0388 | 0.00673 | -0.1221 | 154.3536
5 | 1.0888 | 0.00701 | -0.1214 | 155.321
5.5 | 1.1346 | 0.0074 | -0.12 | 153.3243
6 | 1.1786 | 0.00785 | -0.1184 | 150.1401
6.5 | 1.2201 | 0.00839 | -0.1163 | 145.4231
7 | 1.2468 | 0.00947 | -0.1118 | 131.6579
7.5 | 1.2781 | 0.01042 | -0.1081 | 122.6583
8 | 1.3048 | 0.01159 | -0.104 | 112.5798
8.5 | 1.3269 | 0.013 | -0.0993 | 102.0692
9 | 1.3456 | 0.01466 | -0.0943 | 91.7872
9.5 | 1.3751 | 0.01588 | -0.0912 | 86.5932
10 | 1.3941 | 0.01769 | -0.0868 | 78.8072
10.5 | 1.4216 | 0.01916 | -0.0839 | 74.1962
11 | 1.448 | 0.0208 | -0.081 | 69.6154
11.5 | 1.4822 | 0.02283 | -0.0804 | 64.9233
12 | 1.5039 | 0.0249 | -0.0774 | 60.3976
12.5 | 1.5251 | 0.02713 | -0.0745 | 56.2145
13 | 1.5423 | 0.02973 | -0.0715 | 51.8769
13.5 | 1.5629 | 0.03221 | -0.0691 | 48.5222
14 | 1.5781 | 0.03522 | -0.0665 | 44.8069
14.5 | 1.5914 | 0.03845 | -0.064 | 41.3888
15 | 1.6021 | 0.04205 | -0.0616 | 38.0999
15.5 | 1.6132 | 0.04572 | -0.0596 | 35.2843
16 | 1.6265 | 0.04928 | -0.0579 | 33.0053
16.5 | 1.6361 | 0.0533 | -0.0563 | 30.6961
17 | 1.6458 | 0.05742 | -0.055 | 28.6625
17.5 | 1.6535 | 0.06182 | -0.0538 | 26.747
18 | 1.6566 | 0.06684 | -0.0528 | 24.7846
18.5 | 1.6646 | 0.07139 | -0.0521 | 23.317
19 | 1.6686 | 0.07646 | -0.0516 | 21.8232
19.5 | 1.6721 | 0.08169 | -0.0514 | 20.4688
20 | 1.6734 | 0.08724 | -0.0514 | 19.1816

## 67. Re 4M Mach 0.10 (1)
BIGFOIL.COM POLAR EXPORT
NACA63A718
NACA63A718 |  |  |  | Cl Max: | 1.911 | at alpha= | 13.5 | deg
JavaFoil+Calcfoil stall+Eppler ext transition |  |  |  | L/D Max: | 154.181 | at alpha= | 4.5 | deg
Re: | 4000000 |  |  | Cd Min: | 0.00617 | at alpha= | -3 | deg
Mach: | 0.1 |  |  | Cl=0 at alpha= | -5.6667 | deg
|  |  |  | @ Cl=0.1, Cd= | 0.0072244
|  |  |  | @ Cl=0.4, Cd= | 0.0062003
|  |  |  | @ Cl=0.6, Cd= | 0.0064129
alpha (deg) | Cl | Cd | Cm | Cl/Cd
-19.5 | -0.641 | 0.14986 | -0.06 | -4.277
-19 | -0.655 | 0.14197 | -0.061 | -4.611
-18.5 | -0.667 | 0.13415 | -0.063 | -4.969
-18 | -0.678 | 0.12527 | -0.065 | -5.412
-17.5 | -0.686 | 0.11822 | -0.067 | -5.805
-17 | -0.693 | 0.11046 | -0.069 | -6.273
-16.5 | -0.697 | 0.10271 | -0.071 | -6.788
-16 | -0.705 | 0.08862 | -0.077 | -7.955
-15.5 | -0.703 | 0.08288 | -0.078 | -8.48
-15 | -0.707 | 0.06897 | -0.084 | -10.252
-14.5 | -0.717 | 0.0508 | -0.092 | -14.105
-14 | -0.717 | 0.03843 | -0.098 | -18.667
-13.5 | -0.707 | 0.03174 | -0.101 | -22.269
-13 | -0.69 | 0.0267 | -0.104 | -25.859
-12.5 | -0.668 | 0.0229 | -0.106 | -29.186
-12 | -0.64 | 0.02055 | -0.108 | -31.114
-11.5 | -0.607 | 0.01817 | -0.11 | -33.417
-11 | -0.571 | 0.01605 | -0.112 | -35.574
-10.5 | -0.53 | 0.01451 | -0.114 | -36.531
-10 | -0.486 | 0.0132 | -0.115 | -36.822
-9.5 | -0.449 | 0.01013 | -0.12 | -44.347
-9 | -0.401 | 0.00951 | -0.123 | -42.18
-8.5 | -0.345 | 0.00881 | -0.124 | -39.135
-8 | -0.286 | 0.0085 | -0.125 | -33.623
-7.5 | -0.226 | 0.00828 | -0.126 | -27.304
-7 | -0.165 | 0.00796 | -0.127 | -20.757
-6.5 | -0.104 | 0.00778 | -0.128 | -13.349
-6 | -0.042 | 0.00765 | -0.129 | -5.468
-5.5 | 0.021 | 0.00746 | -0.13 | 2.755
-5 | 0.083 | 0.0073 | -0.131 | 11.415
-4.5 | 0.146 | 0.00702 | -0.132 | 20.835
-4 | 0.209 | 0.00663 | -0.133 | 31.59
-3.5 | 0.273 | 0.00634 | -0.134 | 42.968
-3 | 0.336 | 0.00617 | -0.135 | 54.496
-2.5 | 0.399 | 0.0062 | -0.136 | 64.356
-2 | 0.462 | 0.00622 | -0.137 | 74.309
-1.5 | 0.525 | 0.00629 | -0.138 | 83.518
-1 | 0.588 | 0.00639 | -0.139 | 92.004
-0.5 | 0.651 | 0.00651 | -0.14 | 100.005
0 | 0.714 | 0.00662 | -0.14 | 107.834
0.5 | 0.777 | 0.00674 | -0.141 | 115.294
1 | 0.839 | 0.00687 | -0.142 | 122.189
1.5 | 0.902 | 0.007 | -0.143 | 128.792
2 | 0.964 | 0.0072 | -0.144 | 134.015
2.5 | 1.021 | 0.0072 | -0.145 | 141.781
3 | 1.083 | 0.00745 | -0.146 | 145.269
3.5 | 1.144 | 0.00789 | -0.147 | 145.031
4 | 1.205 | 0.00824 | -0.148 | 146.238
4.5 | 1.263 | 0.00819 | -0.148 | 154.181
5 | 1.319 | 0.00881 | -0.148 | 149.734
5.5 | 1.375 | 0.00912 | -0.149 | 150.776
6 | 1.43 | 0.00954 | -0.149 | 149.92
6.5 | 1.486 | 0.00998 | -0.15 | 148.829
7 | 1.537 | 0.01155 | -0.15 | 133.062
7.5 | 1.587 | 0.01262 | -0.151 | 125.816
8 | 1.635 | 0.01404 | -0.151 | 116.47
8.5 | 1.681 | 0.0154 | -0.152 | 109.131
9 | 1.724 | 0.01655 | -0.152 | 104.152
9.5 | 1.762 | 0.01798 | -0.153 | 97.974
10 | 1.796 | 0.01899 | -0.153 | 94.591
10.5 | 1.823 | 0.02138 | -0.153 | 85.253
11 | 1.849 | 0.02242 | -0.154 | 82.473
11.5 | 1.871 | 0.02351 | -0.154 | 79.603
12 | 1.888 | 0.02459 | -0.155 | 76.812
12.5 | 1.901 | 0.02584 | -0.155 | 73.559
13 | 1.909 | 0.02714 | -0.156 | 70.318
13.5 | 1.911 | 0.02859 | -0.156 | 66.835
14 | 1.906 | 0.03004 | -0.156 | 63.449
14.5 | 1.893 | 0.0316 | -0.157 | 59.925
15 | 1.875 | 0.0333 | -0.157 | 56.289
15.5 | 1.851 | 0.03499 | -0.157 | 52.893
16 | 1.818 | 0.03749 | -0.157 | 48.505
16.5 | 1.782 | 0.03987 | -0.157 | 44.697
17 | 1.742 | 0.04252 | -0.156 | 40.966
17.5 | 1.698 | 0.04575 | -0.156 | 37.112
18 | 1.652 | 0.04883 | -0.156 | 33.821
18.5 | 1.602 | 0.05291 | -0.156 | 30.272

## 68. Re 4M Mach 0.10 (2)
BIGFOIL.COM POLAR EXPORT
NACA63A718
NACA63A718 |  |  |  | Cl Max: | 1.6654 | at alpha= | 20 | deg
XFOIL ncrit=9 |  |  |  | L/D Max: | 154.554 | at alpha= | 5 | deg
Re: | 4000000 |  |  | Cd Min: | 0.09035 | at alpha= | 20 | deg
Mach: | 0.1 |  |  | Cl=0 at alpha= | -4.9358 | deg
|  |  |  | @ Cl=0.1, Cd= | 0.0062461
|  |  |  | @ Cl=0.4, Cd= | 0.0053806
|  |  |  | @ Cl=0.6, Cd= | 0.005596
alpha (deg) | Cl | Cd | Cm | Cl/Cd
-20 | -0.9491 | 0.06809 | -0.1205 | -13.9389
-19.5 | -0.9736 | 0.05718 | -0.1286 | -17.0269
-19 | -0.9975 | 0.04836 | -0.1335 | -20.6266
-18.5 | -1.0001 | 0.0425 | -0.1365 | -23.5318
-18 | -0.9986 | 0.03743 | -0.1388 | -26.6791
-17.5 | -0.9963 | 0.03275 | -0.1406 | -30.4214
-16.5 | -0.9749 | 0.02536 | -0.1428 | -38.4424
-16 | -0.954 | 0.02265 | -0.1434 | -42.1192
-15.5 | -0.9273 | 0.0204 | -0.144 | -45.4559
-15 | -0.9021 | 0.01807 | -0.1443 | -49.9225
-14.5 | -0.8733 | 0.01612 | -0.1448 | -54.1749
-14 | -0.8457 | 0.01468 | -0.1429 | -57.609
-13.5 | -0.8098 | 0.01378 | -0.141 | -58.7663
-13 | -0.7806 | 0.01268 | -0.1376 | -61.5615
-12.5 | -0.7412 | 0.01156 | -0.1359 | -64.1176
-12 | -0.6934 | 0.01098 | -0.135 | -63.1512
-11.5 | -0.6433 | 0.01053 | -0.1345 | -61.0921
-11 | -0.5931 | 0.01005 | -0.1339 | -59.0149
-10.5 | -0.5433 | 0.00961 | -0.1331 | -56.5349
-10 | -0.4926 | 0.00927 | -0.1325 | -53.1392
-9.5 | -0.4412 | 0.00899 | -0.1319 | -49.0768
-9 | -0.3904 | 0.00868 | -0.1312 | -44.977
-8.5 | -0.3396 | 0.00837 | -0.1304 | -40.5735
-8 | -0.2891 | 0.00809 | -0.1296 | -35.7355
-7.5 | -0.2396 | 0.00785 | -0.1284 | -30.5223
-7 | -0.1905 | 0.00759 | -0.1272 | -25.0988
-6.5 | -0.1438 | 0.0073 | -0.1254 | -19.6986
-6 | -0.0974 | 0.00709 | -0.1235 | -13.7377
-5.5 | -0.0515 | 0.00686 | -0.1215 | -7.5073
-5 | -0.0057 | 0.00667 | -0.1195 | -0.85457
-4.5 | 0.0387 | 0.00651 | -0.1171 | 5.9447
-4 | 0.083 | 0.00632 | -0.1147 | 13.1329
-3.5 | 0.1267 | 0.00613 | -0.1121 | 20.6688
-3 | 0.167 | 0.00593 | -0.1089 | 28.1619
-2.5 | 0.2094 | 0.00572 | -0.1061 | 36.6084
-2 | 0.2549 | 0.00557 | -0.104 | 45.763
-1 | 0.366 | 0.00534 | -0.1045 | 68.5393
-0.5 | 0.4246 | 0.00541 | -0.1053 | 78.4843
0 | 0.4914 | 0.00544 | -0.108 | 90.3309
0.5 | 0.5572 | 0.00552 | -0.1105 | 100.942
1 | 0.6248 | 0.00564 | -0.1134 | 110.7801
1.5 | 0.7025 | 0.00569 | -0.1186 | 123.4622
2 | 0.7678 | 0.00582 | -0.121 | 131.9244
2.5 | 0.8261 | 0.00599 | -0.1219 | 137.9132
3 | 0.8824 | 0.00615 | -0.1224 | 143.4797
3.5 | 0.9391 | 0.00629 | -0.1229 | 149.3005
4 | 0.992 | 0.00651 | -0.1227 | 152.381
4.5 | 1.0429 | 0.00677 | -0.1221 | 154.0473
5 | 1.0927 | 0.00707 | -0.1214 | 154.5545
5.5 | 1.1385 | 0.00748 | -0.1199 | 152.2059
6 | 1.183 | 0.00792 | -0.1182 | 149.3687
6.5 | 1.2243 | 0.00849 | -0.1161 | 144.2049
7 | 1.2508 | 0.00958 | -0.1114 | 130.5637
7.5 | 1.2815 | 0.01058 | -0.1076 | 121.1248
8 | 1.3078 | 0.01179 | -0.1033 | 110.9245
8.5 | 1.3294 | 0.01325 | -0.0985 | 100.3321
9 | 1.3479 | 0.01495 | -0.0935 | 90.1605
9.5 | 1.3769 | 0.01624 | -0.0903 | 84.7845
10 | 1.3949 | 0.01815 | -0.0858 | 76.854
10.5 | 1.423 | 0.01964 | -0.0829 | 72.4542
11 | 1.4494 | 0.02135 | -0.08 | 67.8876
12 | 1.5043 | 0.02568 | -0.0762 | 58.5787
12.5 | 1.525 | 0.02803 | -0.0733 | 54.406
13 | 1.5408 | 0.03082 | -0.0702 | 49.9935
13.5 | 1.5619 | 0.03335 | -0.0679 | 46.8336
14 | 1.5766 | 0.03646 | -0.0653 | 43.2419
14.5 | 1.5885 | 0.03989 | -0.0627 | 39.822
15 | 1.5986 | 0.04367 | -0.0604 | 36.6064
15.5 | 1.609 | 0.0475 | -0.0583 | 33.8737
16 | 1.6214 | 0.05126 | -0.0567 | 31.6309
16.5 | 1.6302 | 0.05548 | -0.0551 | 29.3836
17 | 1.6399 | 0.05969 | -0.0538 | 27.4736
17.5 | 1.6468 | 0.06429 | -0.0527 | 25.6152
18 | 1.6519 | 0.06919 | -0.0518 | 23.8748
18.5 | 1.6586 | 0.07396 | -0.0512 | 22.4256
19 | 1.6627 | 0.07915 | -0.0508 | 21.0069
19.5 | 1.6653 | 0.08459 | -0.0506 | 19.6867
20 | 1.6654 | 0.09035 | -0.0507 | 18.4328

## 69. Re 4M Mach 0.25 (1)
BIGFOIL.COM POLAR EXPORT
NACA63A718
NACA63A718 |  |  |  | Cl Max: | 1.873 | at alpha= | 12 | deg
JavaFoil+Calcfoil stall+Eppler ext transition |  |  |  | L/D Max: | 148.453 | at alpha= | 5.5 | deg
Re: | 4000000 |  |  | Cd Min: | 0.0063 | at alpha= | -3 | deg
Mach: | 0.25 |  |  | Cl=0 at alpha= | -5.6641 | deg
|  |  |  | @ Cl=0.1, Cd= | 0.0073509
|  |  |  | @ Cl=0.4, Cd= | 0.0063
|  |  |  | @ Cl=0.6, Cd= | 0.0065419
alpha (deg) | Cl | Cd | Cm | Cl/Cd
-18 | -0.415 | 0.1444 | -0.058 | -2.871
-17.5 | -0.455 | 0.13348 | -0.061 | -3.409
-17 | -0.49 | 0.12684 | -0.062 | -3.864
-16.5 | -0.521 | 0.11912 | -0.064 | -4.375
-16 | -0.548 | 0.11149 | -0.066 | -4.913
-15.5 | -0.569 | 0.10375 | -0.068 | -5.488
-15 | -0.586 | 0.0958 | -0.071 | -6.119
-14.5 | -0.598 | 0.08774 | -0.075 | -6.815
-14 | -0.605 | 0.07874 | -0.079 | -7.687
-13.5 | -0.618 | 0.0608 | -0.089 | -10.164
-13 | -0.635 | 0.03918 | -0.101 | -16.218
-12.5 | -0.629 | 0.03206 | -0.105 | -19.608
-12 | -0.617 | 0.02484 | -0.109 | -24.859
-11.5 | -0.594 | 0.02121 | -0.111 | -28.03
-11 | -0.565 | 0.01847 | -0.114 | -30.56
-10.5 | -0.529 | 0.01642 | -0.115 | -32.183
-10 | -0.487 | 0.01472 | -0.117 | -33.104
-9.5 | -0.442 | 0.01333 | -0.119 | -33.166
-9 | -0.403 | 0.00988 | -0.124 | -40.726
-8.5 | -0.352 | 0.00907 | -0.128 | -38.805
-8 | -0.292 | 0.00878 | -0.129 | -33.304
-7.5 | -0.231 | 0.00853 | -0.13 | -27.128
-7 | -0.169 | 0.00816 | -0.131 | -20.762
-6.5 | -0.106 | 0.00794 | -0.132 | -13.407
-6 | -0.043 | 0.0078 | -0.133 | -5.507
-5.5 | 0.021 | 0.00757 | -0.134 | 2.789
-5 | 0.086 | 0.00741 | -0.135 | 11.55
-4.5 | 0.15 | 0.00714 | -0.136 | 21.032
-4 | 0.215 | 0.00679 | -0.137 | 31.702
-3.5 | 0.28 | 0.00654 | -0.138 | 42.788
-3 | 0.346 | 0.0063 | -0.139 | 54.81
-2.5 | 0.41 | 0.0063 | -0.14 | 65.124
-2 | 0.475 | 0.00635 | -0.141 | 74.862
-1.5 | 0.54 | 0.00642 | -0.141 | 84.017
-1 | 0.604 | 0.00655 | -0.142 | 92.335
-0.5 | 0.669 | 0.00663 | -0.143 | 100.926
0 | 0.734 | 0.00675 | -0.144 | 108.703
0.5 | 0.798 | 0.00688 | -0.145 | 115.95
1 | 0.862 | 0.00706 | -0.146 | 122.097
1.5 | 0.927 | 0.0072 | -0.147 | 128.689
2 | 0.991 | 0.00717 | -0.148 | 138.141
2.5 | 1.049 | 0.00745 | -0.149 | 140.738
3 | 1.112 | 0.00788 | -0.15 | 141.111
3.5 | 1.175 | 0.00823 | -0.151 | 142.711
4 | 1.233 | 0.00848 | -0.151 | 145.474
4.5 | 1.291 | 0.00881 | -0.151 | 146.575
5 | 1.349 | 0.00918 | -0.152 | 146.973
5.5 | 1.408 | 0.00949 | -0.153 | 148.453
6 | 1.466 | 0.00998 | -0.153 | 146.808
6.5 | 1.521 | 0.011 | -0.154 | 138.233
7 | 1.574 | 0.01234 | -0.154 | 127.544
7.5 | 1.624 | 0.01368 | -0.155 | 118.725
8 | 1.671 | 0.01523 | -0.155 | 109.692
8.5 | 1.715 | 0.01656 | -0.156 | 103.564
9 | 1.756 | 0.01803 | -0.156 | 97.362
9.5 | 1.79 | 0.01942 | -0.157 | 92.17
10 | 1.815 | 0.02205 | -0.157 | 82.323
10.5 | 1.839 | 0.02318 | -0.157 | 79.352
11 | 1.857 | 0.02437 | -0.158 | 76.207
11.5 | 1.868 | 0.0257 | -0.158 | 72.69
12 | 1.873 | 0.02703 | -0.159 | 69.274
12.5 | 1.87 | 0.02856 | -0.159 | 65.472
13 | 1.858 | 0.03015 | -0.159 | 61.624
13.5 | 1.838 | 0.03219 | -0.16 | 57.089
14 | 1.807 | 0.03405 | -0.16 | 53.066
14.5 | 1.761 | 0.03624 | -0.16 | 48.595
15 | 1.703 | 0.03916 | -0.16 | 43.497
15.5 | 1.636 | 0.04217 | -0.159 | 38.804
16 | 1.562 | 0.04582 | -0.159 | 34.09
16.5 | 1.48 | 0.04987 | -0.158 | 29.675
17 | 1.39 | 0.05456 | -0.158 | 25.484

## 70. Re 4M Mach 0.25 (2)
BIGFOIL.COM POLAR EXPORT
NACA63A718
NACA63A718 |  |  |  | Cl Max: | 1.619 | at alpha= | 18.5 | deg
XFOIL ncrit=9 |  |  |  | L/D Max: | 150.212 | at alpha= | 4.5 | deg
Re: | 4000000 |  |  | Cd Min: | 0.14774 | at alpha= | -20 | deg
Mach: | 0.25 |  |  | Cl=0 at alpha= | -4.8618 | deg
|  |  |  | @ Cl=0.1, Cd= | 0.0063852
|  |  |  | @ Cl=0.4, Cd= | 0.0055313
|  |  |  | @ Cl=0.6, Cd= | 0.0057257
alpha (deg) | Cl | Cd | Cm | Cl/Cd
-20 | -0.4732 | 0.14774 | -0.0861 | -3.2029
-19.5 | -0.5207 | 0.13052 | -0.0956 | -3.9894
-19 | -0.6805 | 0.09752 | -0.1147 | -6.9781
-18.5 | -0.778 | 0.07682 | -0.1273 | -10.1276
-18 | -0.8222 | 0.06414 | -0.1352 | -12.8188
-17.5 | -0.8644 | 0.05262 | -0.1423 | -16.4272
-17 | -0.8875 | 0.04403 | -0.1471 | -20.1567
-16.5 | -0.8968 | 0.03752 | -0.1502 | -23.9019
-16 | -0.8941 | 0.03255 | -0.1521 | -27.4685
-15 | -0.8766 | 0.02429 | -0.1541 | -36.0889
-14.5 | -0.8564 | 0.02123 | -0.1544 | -40.3391
-14 | -0.8311 | 0.01857 | -0.1547 | -44.755
-13.5 | -0.8007 | 0.01634 | -0.1549 | -49.0024
-13 | -0.7757 | 0.01446 | -0.1529 | -53.6445
-12.5 | -0.7399 | 0.01338 | -0.1501 | -55.299
-12 | -0.7032 | 0.01249 | -0.1467 | -56.301
-11.5 | -0.6632 | 0.01128 | -0.1442 | -58.7943
-11 | -0.6123 | 0.01071 | -0.1428 | -57.1709
-10.5 | -0.5607 | 0.01023 | -0.1415 | -54.8094
-10 | -0.5098 | 0.00975 | -0.1401 | -52.2872
-9.5 | -0.4569 | 0.00939 | -0.139 | -48.6581
-9 | -0.4038 | 0.00907 | -0.1378 | -44.5204
-8.5 | -0.3522 | 0.00872 | -0.1365 | -40.3899
-8 | -0.3008 | 0.00837 | -0.1351 | -35.9379
-7.5 | -0.2496 | 0.00808 | -0.1336 | -30.8911
-7 | -0.1999 | 0.00783 | -0.1317 | -25.53
-6.5 | -0.1524 | 0.00753 | -0.1295 | -20.239
-6 | -0.1043 | 0.00727 | -0.1274 | -14.3466
-5.5 | -0.0591 | 0.00702 | -0.1246 | -8.4188
-4.5 | 0.0335 | 0.00663 | -0.1196 | 5.0528
-4 | 0.078 | 0.00648 | -0.1168 | 12.037
-3.5 | 0.1221 | 0.00629 | -0.1138 | 19.4118
-3 | 0.1646 | 0.00608 | -0.1106 | 27.0724
-2.5 | 0.2056 | 0.00592 | -0.1071 | 34.7297
-2 | 0.2511 | 0.00577 | -0.1046 | 43.5182
-1.5 | 0.3042 | 0.00552 | -0.1039 | 55.1087
-1 | 0.366 | 0.00551 | -0.1051 | 66.4247
-0.5 | 0.4298 | 0.00555 | -0.1066 | 77.4414
0 | 0.5001 | 0.00561 | -0.1096 | 89.1444
0.5 | 0.5697 | 0.00569 | -0.1125 | 100.123
1 | 0.646 | 0.00578 | -0.1169 | 111.7647
1.5 | 0.7189 | 0.00589 | -0.1206 | 122.0543
2 | 0.7838 | 0.00599 | -0.1224 | 130.8514
2.5 | 0.8426 | 0.00617 | -0.1229 | 136.564
3 | 0.8996 | 0.00638 | -0.1231 | 141.0031
3.5 | 0.9569 | 0.00655 | -0.1233 | 146.0916
4 | 1.0108 | 0.00679 | -0.1228 | 148.866
4.5 | 1.0635 | 0.00708 | -0.1222 | 150.2119
5 | 1.1139 | 0.00742 | -0.1211 | 150.1213
6 | 1.2066 | 0.00838 | -0.1175 | 143.9857
6.5 | 1.2473 | 0.00905 | -0.1147 | 137.8232
7 | 1.2721 | 0.01031 | -0.1095 | 123.3851
7.5 | 1.303 | 0.01142 | -0.1054 | 114.0981
8 | 1.3261 | 0.01291 | -0.1003 | 102.7188
8.5 | 1.3457 | 0.01463 | -0.095 | 91.9822
9 | 1.3613 | 0.01666 | -0.0895 | 81.7107
9.5 | 1.3901 | 0.0182 | -0.086 | 76.3791
10.5 | 1.4313 | 0.02251 | -0.0779 | 63.5851
11 | 1.4545 | 0.02477 | -0.0747 | 58.7202
11.5 | 1.4871 | 0.02747 | -0.0739 | 54.1354
12 | 1.5056 | 0.03025 | -0.0706 | 49.7719
12.5 | 1.5236 | 0.03321 | -0.0676 | 45.8777
13 | 1.5352 | 0.0368 | -0.0644 | 41.7174
13.5 | 1.5524 | 0.04007 | -0.0618 | 38.7422
14 | 1.5643 | 0.0439 | -0.0592 | 35.6333
14.5 | 1.5705 | 0.04834 | -0.0567 | 32.4886
15 | 1.5784 | 0.05282 | -0.0545 | 29.8826
15.5 | 1.5886 | 0.05721 | -0.0528 | 27.7679
16 | 1.5978 | 0.06178 | -0.0513 | 25.8627
16.5 | 1.6071 | 0.06648 | -0.05 | 24.1742
17 | 1.6103 | 0.0719 | -0.0489 | 22.3964
17.5 | 1.6145 | 0.07732 | -0.0482 | 20.8808
18 | 1.6179 | 0.08298 | -0.0477 | 19.4975
18.5 | 1.619 | 0.08896 | -0.0475 | 18.1992
19 | 1.6187 | 0.09522 | -0.0476 | 16.9996
19.5 | 1.6156 | 0.10192 | -0.0482 | 15.8516
20 | 1.6102 | 0.10897 | -0.049 | 14.7765

## 71. Re 4M Mach 0.50 (1)
BIGFOIL.COM POLAR EXPORT
NACA63A718
NACA63A718 |  |  |  | Cl Max: | 1.814 | at alpha= | 8.5 | deg
JavaFoil+Calcfoil stall+Eppler ext transition |  |  |  | L/D Max: | 137.53 | at alpha= | 3 | deg
Re: | 4000000 |  |  | Cd Min: | 0.00674 | at alpha= | -3 | deg
Mach: | 0.5 |  |  | Cl=0 at alpha= | -5.662 | deg
|  |  |  | @ Cl=0.1, Cd= | 0.0081581
|  |  |  | @ Cl=0.4, Cd= | 0.0067477
|  |  |  | @ Cl=0.6, Cd= | 0.0069863
alpha (deg) | Cl | Cd | Cm | Cl/Cd
-20 | -0.828 | 0.16418 | -0.068 | -5.04
-19.5 | -0.797 | 0.16149 | -0.067 | -4.938
-19 | -0.769 | 0.15337 | -0.067 | -5.014
-18.5 | -0.74 | 0.14988 | -0.067 | -4.94
-18 | -0.713 | 0.1459 | -0.07 | -4.889
-17.5 | -0.683 | 0.141 | -0.068 | -4.847
-17 | -0.654 | 0.13372 | -0.066 | -4.888
-16.5 | -0.625 | 0.12827 | -0.066 | -4.872
-16 | -0.596 | 0.12418 | -0.067 | -4.803
-15.5 | -0.568 | 0.12286 | -0.069 | -4.627
-15 | -0.538 | 0.11763 | -0.066 | -4.577
-14.5 | -0.509 | 0.11088 | -0.065 | -4.594
-14 | -0.481 | 0.10732 | -0.065 | -4.48
-13.5 | -0.452 | 0.10544 | -0.067 | -4.291
-13 | -0.423 | 0.10113 | -0.064 | -4.181
-12.5 | -0.394 | 0.08987 | -0.064 | -4.387
-12 | -0.366 | 0.08115 | -0.066 | -4.507
-11.5 | -0.336 | 0.10497 | -0.057 | -3.198
-11 | -0.309 | 0.07494 | -0.07 | -4.119
-10.5 | -0.281 | 0.07048 | -0.075 | -3.982
-10 | -0.251 | 0.06722 | -0.073 | -3.739
-9.5 | -0.361 | 0.03695 | -0.114 | -9.778
-9 | -0.38 | 0.0207 | -0.128 | -18.345
-8.5 | -0.348 | 0.0165 | -0.132 | -21.108
-8 | -0.297 | 0.01443 | -0.135 | -20.609
-7.5 | -0.24 | 0.01289 | -0.137 | -18.623
-7 | -0.184 | 0.00993 | -0.145 | -18.527
-6.5 | -0.118 | 0.00896 | -0.147 | -13.109
-6 | -0.048 | 0.00855 | -0.148 | -5.563
-5.5 | 0.023 | 0.00821 | -0.149 | 2.859
-5 | 0.095 | 0.00818 | -0.151 | 11.642
-4.5 | 0.168 | 0.00786 | -0.152 | 21.319
-4 | 0.24 | 0.00752 | -0.153 | 31.95
-3.5 | 0.313 | 0.00715 | -0.154 | 43.769
-3 | 0.386 | 0.00674 | -0.155 | 57.312
-2.5 | 0.459 | 0.00678 | -0.156 | 67.653
-2 | 0.531 | 0.0069 | -0.157 | 77.007
-1.5 | 0.603 | 0.00699 | -0.158 | 86.327
-1 | 0.676 | 0.00711 | -0.159 | 95.058
-0.5 | 0.748 | 0.00728 | -0.16 | 102.81
0 | 0.82 | 0.0075 | -0.161 | 109.357
0.5 | 0.892 | 0.00775 | -0.162 | 115.154
1 | 0.962 | 0.00769 | -0.163 | 125.077
1.5 | 1.029 | 0.00813 | -0.163 | 126.55
2 | 1.098 | 0.00845 | -0.164 | 129.915
2.5 | 1.157 | 0.00873 | -0.165 | 132.572
3 | 1.225 | 0.00891 | -0.166 | 137.53
3.5 | 1.293 | 0.00954 | -0.166 | 135.508
4 | 1.36 | 0.00999 | -0.167 | 136.139
4.5 | 1.427 | 0.01049 | -0.168 | 136.063
5 | 1.492 | 0.01098 | -0.169 | 135.958
5.5 | 1.556 | 0.01162 | -0.169 | 133.911
6 | 1.616 | 0.01307 | -0.17 | 123.649
6.5 | 1.673 | 0.01504 | -0.171 | 111.237
7 | 1.724 | 0.01717 | -0.171 | 100.375
7.5 | 1.762 | 0.01975 | -0.171 | 89.211
8 | 1.794 | 0.02207 | -0.172 | 81.316
8.5 | 1.814 | 0.02453 | -0.172 | 73.943
9 | 1.813 | 0.02856 | -0.172 | 63.46
9.5 | 1.766 | 0.03104 | -0.173 | 56.901
10 | 1.621 | 0.03406 | -0.173 | 47.583
10.5 | 1.093 | 0.03744 | -0.173 | 29.206
11 | 1.117 | 0.0428 | -0.172 | 26.092
11.5 | 1.14 | 0.04646 | -0.171 | 24.54
12 | 0.998 | 0.09191 | -0.087 | 10.859
12.5 | 1.186 | 0.05606 | -0.169 | 21.154
13 | 1.056 | 0.10298 | -0.096 | 10.25
13.5 | 1.235 | 0.06495 | -0.168 | 19.007

## 72. Re 4M Mach 0.50 (2)
BIGFOIL.COM POLAR EXPORT
NACA63A718
NACA63A718 |  |  |  | Cl Max: | 1.5133 | at alpha= | 15.5 | deg
XFOIL ncrit=9 |  |  |  | L/D Max: | 126.508 | at alpha= | 4 | deg
Re: | 4000000 |  |  | Cd Min: | 0.1901 | at alpha= | 20 | deg
Mach: | 0.5 |  |  | Cl=0 at alpha= | -4.4903 | deg
|  |  |  | @ Cl=0.1, Cd= | 0.0070389
|  |  |  | @ Cl=0.4, Cd= | 0.0062855
|  |  |  | @ Cl=0.6, Cd= | 0.0065263
alpha (deg) | Cl | Cd | Cm | Cl/Cd
-15.5 | -0.3247 | 0.10411 | -0.1398 | -3.1188
-15 | -0.3556 | 0.0924 | -0.1478 | -3.8485
-14.5 | -0.3793 | 0.08211 | -0.1548 | -4.6194
-14 | -0.3986 | 0.0726 | -0.1609 | -5.4904
-13.5 | -0.4176 | 0.06322 | -0.1669 | -6.6055
-13 | -0.4422 | 0.05328 | -0.1735 | -8.2995
-12.5 | -0.4663 | 0.04404 | -0.1795 | -10.5881
-12 | -0.4914 | 0.03574 | -0.1844 | -13.7493
-11.5 | -0.5224 | 0.02802 | -0.1876 | -18.6438
-11 | -0.5398 | 0.02188 | -0.1883 | -24.6709
-10.5 | -0.5532 | 0.01647 | -0.1873 | -33.5883
-10 | -0.5335 | 0.01341 | -0.1847 | -39.7837
-9.5 | -0.4957 | 0.01222 | -0.1785 | -40.5646
-9 | -0.4487 | 0.01136 | -0.1729 | -39.4982
-8.5 | -0.3976 | 0.01059 | -0.1681 | -37.5449
-7.5 | -0.2947 | 0.00938 | -0.1585 | -31.4179
-7 | -0.2432 | 0.00891 | -0.1539 | -27.2952
-6.5 | -0.1931 | 0.00855 | -0.149 | -22.5848
-6 | -0.1421 | 0.00821 | -0.1445 | -17.3082
-5.5 | -0.093 | 0.00788 | -0.1399 | -11.802
-5 | -0.047 | 0.0076 | -0.1347 | -6.1842
-4.5 | -0.0009 | 0.00735 | -0.1298 | -0.12245
-4 | 0.0453 | 0.00716 | -0.1249 | 6.3268
-3.5 | 0.0862 | 0.00707 | -0.119 | 12.1924
-3 | 0.1306 | 0.00697 | -0.114 | 18.7374
-2.5 | 0.1751 | 0.00681 | -0.1092 | 25.7122
-2 | 0.222 | 0.00679 | -0.1051 | 32.6951
-1.5 | 0.2855 | 0.00643 | -0.1048 | 44.4012
-1 | 0.3719 | 0.00625 | -0.1095 | 59.504
-0.5 | 0.451 | 0.00635 | -0.1125 | 71.0236
0 | 0.5379 | 0.00642 | -0.1171 | 83.785
0.5 | 0.6255 | 0.00657 | -0.122 | 95.2055
1 | 0.7016 | 0.00672 | -0.1243 | 104.4048
1.5 | 0.7714 | 0.00694 | -0.1253 | 111.1527
2 | 0.8378 | 0.00719 | -0.1256 | 116.5229
2.5 | 0.9028 | 0.00745 | -0.1255 | 121.1812
3 | 0.965 | 0.0078 | -0.1248 | 123.7179
3.5 | 1.0261 | 0.00818 | -0.1239 | 125.4401
4 | 1.0867 | 0.00859 | -0.1228 | 126.5076
4.5 | 1.1438 | 0.00912 | -0.121 | 125.4167
5 | 1.2005 | 0.00968 | -0.1191 | 124.0186
5.5 | 1.2531 | 0.01041 | -0.1165 | 120.3746
6 | 1.3023 | 0.01129 | -0.1133 | 115.3499
6.5 | 1.3412 | 0.01256 | -0.1086 | 106.7834
7 | 1.3658 | 0.01446 | -0.1023 | 94.4537
7.5 | 1.3986 | 0.01622 | -0.0972 | 86.2269
8 | 1.4034 | 0.01937 | -0.0894 | 72.4522
8.5 | 1.4065 | 0.02301 | -0.0823 | 61.1256
9 | 1.4111 | 0.02692 | -0.0761 | 52.4183
9.5 | 1.4305 | 0.03027 | -0.0716 | 47.258
10 | 1.4388 | 0.03449 | -0.0668 | 41.7164
10.5 | 1.4516 | 0.03863 | -0.0626 | 37.577
11 | 1.4579 | 0.04344 | -0.0586 | 33.5612
11.5 | 1.4643 | 0.04846 | -0.0551 | 30.2167
12.5 | 1.4977 | 0.05886 | -0.0517 | 25.4451
13 | 1.4977 | 0.06494 | -0.0491 | 23.0628
13.5 | 1.5053 | 0.07065 | -0.047 | 21.3064
14 | 1.506 | 0.07708 | -0.0452 | 19.5381
14.5 | 1.508 | 0.08365 | -0.0438 | 18.0275
15 | 1.5098 | 0.09044 | -0.0429 | 16.6939
15.5 | 1.5133 | 0.09722 | -0.0423 | 15.5657
16 | 1.5116 | 0.10476 | -0.0423 | 14.4292
16.5 | 1.5036 | 0.11311 | -0.0431 | 13.2933
17 | 1.4927 | 0.12209 | -0.0447 | 12.2262
17.5 | 1.4776 | 0.13184 | -0.0474 | 11.2075
18 | 1.4562 | 0.1426 | -0.0514 | 10.2118
18.5 | 1.4342 | 0.15388 | -0.0567 | 9.3202
19 | 1.4127 | 0.16549 | -0.0629 | 8.5365
19.5 | 1.3944 | 0.17697 | -0.0696 | 7.8793
20 | 1.3688 | 0.1901 | -0.0782 | 7.2004

## 73. Re 5M Mach 0.00 (1)
BIGFOIL.COM POLAR EXPORT
NACA63A718
NACA63A718 |  |  |  | Cl Max: | 1.92 | at alpha= | 13.5 | deg
JavaFoil+Calcfoil stall+Eppler ext transition |  |  |  | L/D Max: | 158.561 | at alpha= | 5 | deg
Re: | 5000000 |  |  | Cd Min: | 0.00607 | at alpha= | -3 | deg
Mach: | 0 |  |  | Cl=0 at alpha= | -5.6613 | deg
|  |  |  | @ Cl=0.1, Cd= | 0.0070852
|  |  |  | @ Cl=0.4, Cd= | 0.0060924
|  |  |  | @ Cl=0.6, Cd= | 0.0062962
alpha (deg) | Cl | Cd | Cm | Cl/Cd
-20 | -0.67 | 0.1506 | -0.061 | -4.446
-19.5 | -0.681 | 0.14295 | -0.062 | -4.767
-19 | -0.692 | 0.13506 | -0.063 | -5.124
-18.5 | -0.704 | 0.12339 | -0.067 | -5.704
-18 | -0.708 | 0.12044 | -0.066 | -5.883
-17.5 | -0.716 | 0.11132 | -0.069 | -6.427
-17 | -0.72 | 0.10308 | -0.072 | -6.984
-16.5 | -0.723 | 0.09394 | -0.075 | -7.699
-16 | -0.735 | 0.07463 | -0.083 | -9.853
-15.5 | -0.731 | 0.06962 | -0.084 | -10.498
-15 | -0.742 | 0.05107 | -0.092 | -14.522
-14.5 | -0.738 | 0.04209 | -0.095 | -17.543
-14 | -0.733 | 0.03303 | -0.099 | -22.195
-13.5 | -0.719 | 0.02769 | -0.102 | -25.983
-13 | -0.699 | 0.02393 | -0.104 | -29.222
-12.5 | -0.674 | 0.02091 | -0.106 | -32.257
-12 | -0.645 | 0.01827 | -0.108 | -35.328
-11.5 | -0.61 | 0.01678 | -0.11 | -36.375
-11 | -0.572 | 0.01513 | -0.112 | -37.836
-10.5 | -0.532 | 0.01352 | -0.114 | -39.325
-10 | -0.498 | 0.01066 | -0.118 | -46.76
-9.5 | -0.454 | 0.00952 | -0.121 | -47.728
-9 | -0.4 | 0.00916 | -0.122 | -43.654
-8.5 | -0.343 | 0.0085 | -0.123 | -40.394
-8 | -0.285 | 0.00823 | -0.124 | -34.603
-7.5 | -0.225 | 0.00806 | -0.125 | -27.929
-7 | -0.164 | 0.00776 | -0.126 | -21.201
-6.5 | -0.103 | 0.00753 | -0.127 | -13.726
-6 | -0.042 | 0.00739 | -0.128 | -5.631
-5.5 | 0.02 | 0.00728 | -0.129 | 2.81
-5 | 0.083 | 0.00715 | -0.13 | 11.6
-4.5 | 0.146 | 0.00691 | -0.131 | 21.057
-4 | 0.208 | 0.00667 | -0.132 | 31.225
-3.5 | 0.271 | 0.00641 | -0.133 | 42.275
-3 | 0.335 | 0.00607 | -0.134 | 55.076
-2.5 | 0.397 | 0.00609 | -0.135 | 65.284
-2 | 0.46 | 0.00614 | -0.136 | 74.87
-1.5 | 0.523 | 0.0062 | -0.137 | 84.323
-1 | 0.585 | 0.00627 | -0.138 | 93.326
-0.5 | 0.648 | 0.00638 | -0.139 | 101.496
0 | 0.71 | 0.00625 | -0.14 | 113.637
0.5 | 0.773 | 0.00636 | -0.141 | 121.459
1 | 0.835 | 0.00648 | -0.142 | 128.922
1.5 | 0.897 | 0.00665 | -0.142 | 134.897
2 | 0.96 | 0.00704 | -0.143 | 136.256
2.5 | 1.016 | 0.00705 | -0.144 | 144.097
3 | 1.077 | 0.00734 | -0.145 | 146.721
3.5 | 1.138 | 0.00777 | -0.146 | 146.474
4 | 1.199 | 0.00808 | -0.147 | 148.341
4.5 | 1.26 | 0.00843 | -0.148 | 149.536
5 | 1.316 | 0.0083 | -0.148 | 158.561
5.5 | 1.371 | 0.00897 | -0.148 | 152.885
6 | 1.425 | 0.00946 | -0.149 | 150.639
6.5 | 1.478 | 0.01076 | -0.149 | 137.295
7 | 1.531 | 0.0116 | -0.15 | 131.908
7.5 | 1.58 | 0.01277 | -0.15 | 123.81
8 | 1.629 | 0.01401 | -0.151 | 116.254
8.5 | 1.675 | 0.01498 | -0.151 | 111.772
9 | 1.718 | 0.01612 | -0.152 | 106.603
9.5 | 1.757 | 0.01724 | -0.152 | 101.915
10 | 1.793 | 0.01811 | -0.153 | 99.012
10.5 | 1.822 | 0.02024 | -0.153 | 90.043
11 | 1.849 | 0.02119 | -0.153 | 87.252
11.5 | 1.871 | 0.02221 | -0.154 | 84.276
12 | 1.891 | 0.02328 | -0.154 | 81.228
12.5 | 1.905 | 0.02436 | -0.155 | 78.217
13 | 1.915 | 0.02557 | -0.155 | 74.902
13.5 | 1.92 | 0.02696 | -0.155 | 71.231
14 | 1.919 | 0.02827 | -0.156 | 67.887
14.5 | 1.91 | 0.02963 | -0.156 | 64.469
15 | 1.896 | 0.03122 | -0.156 | 60.738
15.5 | 1.877 | 0.03265 | -0.157 | 57.489
16 | 1.853 | 0.03437 | -0.157 | 53.919
16.5 | 1.823 | 0.03663 | -0.157 | 49.761
17 | 1.788 | 0.03911 | -0.157 | 45.711
17.5 | 1.749 | 0.04201 | -0.156 | 41.622
18 | 1.708 | 0.04475 | -0.156 | 38.164
18.5 | 1.665 | 0.04774 | -0.156 | 34.875

## 74. Re 5M Mach 0.00 (2)
BIGFOIL.COM POLAR EXPORT
NACA63A718
NACA63A718 |  |  |  | Cl Max: | 1.6994 | at alpha= | 19.5 | deg
XFOIL ncrit=9 |  |  |  | L/D Max: | 160.736 | at alpha= | 4.5 | deg
Re: | 5000000 |  |  | Cd Min: | 0.08408 | at alpha= | 20 | deg
Mach: | 0 |  |  | Cl=0 at alpha= | -4.9424 | deg
|  |  |  | @ Cl=0.1, Cd= | 0.0060607
|  |  |  | @ Cl=0.4, Cd= | 0.0051858
|  |  |  | @ Cl=0.6, Cd= | 0.0053393
alpha (deg) | Cl | Cd | Cm | Cl/Cd
-20 | -1.0424 | 0.05357 | -0.1276 | -19.4587
-19.5 | -1.0559 | 0.0463 | -0.1315 | -22.8056
-19 | -1.0641 | 0.04007 | -0.1344 | -26.556
-18.5 | -1.061 | 0.03544 | -0.1364 | -29.9379
-18 | -1.0516 | 0.03157 | -0.1378 | -33.3101
-17.5 | -1.0415 | 0.0279 | -0.139 | -37.3297
-17 | -1.029 | 0.02452 | -0.1398 | -41.9657
-16.5 | -1.0091 | 0.02182 | -0.1404 | -46.2466
-16 | -0.9831 | 0.01961 | -0.1409 | -50.1326
-15.5 | -0.9539 | 0.01769 | -0.1414 | -53.9231
-15 | -0.9258 | 0.01583 | -0.1417 | -58.4839
-14.5 | -0.8957 | 0.01463 | -0.14 | -61.2235
-14 | -0.8599 | 0.01377 | -0.1382 | -62.4473
-13.5 | -0.8252 | 0.01306 | -0.1357 | -63.1853
-13 | -0.7861 | 0.01206 | -0.134 | -65.1824
-12.5 | -0.7458 | 0.01103 | -0.1324 | -67.6156
-12 | -0.6997 | 0.01038 | -0.1315 | -67.4085
-11.5 | -0.6508 | 0.00985 | -0.1309 | -66.0711
-11 | -0.5988 | 0.00955 | -0.1307 | -62.7016
-10.5 | -0.5492 | 0.00915 | -0.13 | -60.0219
-10 | -0.4986 | 0.00881 | -0.1295 | -56.5948
-9.5 | -0.4468 | 0.00853 | -0.1292 | -52.3798
-9 | -0.3949 | 0.00828 | -0.1288 | -47.6932
-8.5 | -0.343 | 0.00803 | -0.1283 | -42.7148
-8 | -0.2927 | 0.00776 | -0.1275 | -37.7191
-7.5 | -0.2426 | 0.00752 | -0.1266 | -32.2606
-7 | -0.1926 | 0.00729 | -0.1257 | -26.4198
-6.5 | -0.1454 | 0.00704 | -0.1241 | -20.6534
-6 | -0.0982 | 0.00682 | -0.1225 | -14.3988
-5.5 | -0.0512 | 0.0066 | -0.1208 | -7.7576
-5 | -0.0052 | 0.00646 | -0.1188 | -0.80495
-4.5 | 0.0399 | 0.00627 | -0.1167 | 6.3636
-4 | 0.0859 | 0.00611 | -0.1147 | 14.0589
-3.5 | 0.1288 | 0.00596 | -0.1121 | 21.6107
-3 | 0.1722 | 0.00576 | -0.1096 | 29.8958
-2.5 | 0.2149 | 0.00558 | -0.1069 | 38.5125
-2 | 0.259 | 0.00549 | -0.1046 | 47.1767
-1.5 | 0.3101 | 0.00521 | -0.104 | 59.5202
-1 | 0.3691 | 0.00516 | -0.105 | 71.531
-0.5 | 0.4289 | 0.00521 | -0.1062 | 82.3225
0 | 0.4968 | 0.00522 | -0.1092 | 95.1724
0.5 | 0.5651 | 0.00531 | -0.1123 | 106.4218
1 | 0.6365 | 0.00537 | -0.1162 | 118.5289
1.5 | 0.7133 | 0.00546 | -0.1213 | 130.641
2 | 0.7746 | 0.00561 | -0.1229 | 138.0749
2.5 | 0.8342 | 0.00573 | -0.1241 | 145.5846
3 | 0.891 | 0.00587 | -0.1248 | 151.7888
3.5 | 0.9442 | 0.00606 | -0.1247 | 155.8086
4 | 0.9973 | 0.00627 | -0.1246 | 159.059
4.5 | 1.048 | 0.00652 | -0.124 | 160.7362
5 | 1.0961 | 0.00683 | -0.123 | 160.4832
5.5 | 1.1401 | 0.00727 | -0.1212 | 156.8226
6 | 1.1847 | 0.0077 | -0.1197 | 153.8571
6.5 | 1.2181 | 0.00849 | -0.1161 | 143.4747
7 | 1.2409 | 0.00971 | -0.1109 | 127.7961
7.5 | 1.2751 | 0.01056 | -0.1078 | 120.7481
8 | 1.3042 | 0.01163 | -0.104 | 112.141
8.5 | 1.3275 | 0.01298 | -0.0995 | 102.2727
9.5 | 1.3797 | 0.01565 | -0.092 | 88.1597
10 | 1.4011 | 0.01732 | -0.0879 | 80.8949
10.5 | 1.4295 | 0.01871 | -0.085 | 76.403
11 | 1.4523 | 0.02051 | -0.0816 | 70.8094
11.5 | 1.4783 | 0.02223 | -0.0789 | 66.5002
12.5 | 1.5376 | 0.02618 | -0.0758 | 58.7319
13 | 1.5538 | 0.02881 | -0.0726 | 53.9327
13.5 | 1.5774 | 0.03102 | -0.0704 | 50.8511
14 | 1.5943 | 0.03382 | -0.0678 | 47.1407
14.5 | 1.6056 | 0.03715 | -0.065 | 43.2194
15 | 1.6186 | 0.04049 | -0.0627 | 39.9753
15.5 | 1.6313 | 0.04398 | -0.0606 | 37.0919
16 | 1.6456 | 0.0474 | -0.0589 | 34.7173
16.5 | 1.6589 | 0.051 | -0.0574 | 32.5275
17 | 1.6659 | 0.05533 | -0.0558 | 30.1084
17.5 | 1.6761 | 0.05939 | -0.0546 | 28.2219
18 | 1.6851 | 0.06368 | -0.0536 | 26.462
18.5 | 1.6907 | 0.06842 | -0.0527 | 24.7106
19 | 1.6975 | 0.07308 | -0.0521 | 23.228
19.5 | 1.6994 | 0.07838 | -0.0517 | 21.6816
20 | 1.6988 | 0.08408 | -0.0515 | 20.2046

## 75. Re 5M Mach 0.10 (1)
BIGFOIL.COM POLAR EXPORT
NACA63A718
NACA63A718 |  |  |  | Cl Max: | 1.913 | at alpha= | 13.5 | deg
JavaFoil+Calcfoil stall+Eppler ext transition |  |  |  | L/D Max: | 152.525 | at alpha= | 5 | deg
Re: | 5000000 |  |  | Cd Min: | 0.00609 | at alpha= | -3 | deg
Mach: | 0.1 |  |  | Cl=0 at alpha= | -5.6667 | deg
|  |  |  | @ Cl=0.1, Cd= | 0.0071033
|  |  |  | @ Cl=0.4, Cd= | 0.0061008
|  |  |  | @ Cl=0.6, Cd= | 0.0063333
alpha (deg) | Cl | Cd | Cm | Cl/Cd
-19.5 | -0.642 | 0.14694 | -0.061 | -4.369
-19 | -0.656 | 0.13922 | -0.062 | -4.709
-18.5 | -0.668 | 0.13125 | -0.064 | -5.09
-18 | -0.679 | 0.12216 | -0.066 | -5.561
-17.5 | -0.687 | 0.11641 | -0.067 | -5.902
-17 | -0.695 | 0.10715 | -0.07 | -6.486
-16.5 | -0.7 | 0.09876 | -0.073 | -7.089
-16 | -0.71 | 0.08271 | -0.079 | -8.59
-15.5 | -0.709 | 0.0764 | -0.082 | -9.286
-15 | -0.719 | 0.05967 | -0.089 | -12.043
-14.5 | -0.724 | 0.04529 | -0.095 | -15.99
-14 | -0.722 | 0.03542 | -0.099 | -20.386
-13.5 | -0.71 | 0.02962 | -0.102 | -23.986
-13 | -0.694 | 0.02498 | -0.104 | -27.759
-12.5 | -0.67 | 0.02175 | -0.107 | -30.828
-12 | -0.641 | 0.01972 | -0.108 | -32.51
-11.5 | -0.609 | 0.01725 | -0.11 | -35.313
-11 | -0.573 | 0.01524 | -0.112 | -37.575
-10.5 | -0.532 | 0.01378 | -0.114 | -38.588
-10 | -0.487 | 0.01257 | -0.116 | -38.779
-9.5 | -0.456 | 0.00963 | -0.122 | -47.322
-9 | -0.401 | 0.00918 | -0.123 | -43.714
-8.5 | -0.345 | 0.00851 | -0.124 | -40.505
-8 | -0.286 | 0.00828 | -0.125 | -34.526
-7.5 | -0.226 | 0.00806 | -0.126 | -28.029
-7 | -0.165 | 0.00776 | -0.127 | -21.285
-6.5 | -0.104 | 0.0076 | -0.128 | -13.664
-6 | -0.042 | 0.00745 | -0.129 | -5.619
-5.5 | 0.021 | 0.00728 | -0.13 | 2.823
-5 | 0.083 | 0.00716 | -0.131 | 11.639
-4.5 | 0.146 | 0.00695 | -0.132 | 21.036
-4 | 0.209 | 0.00672 | -0.133 | 31.177
-3.5 | 0.273 | 0.00646 | -0.134 | 42.189
-3 | 0.336 | 0.00609 | -0.135 | 55.234
-2.5 | 0.399 | 0.0061 | -0.136 | 65.465
-2 | 0.462 | 0.00615 | -0.137 | 75.164
-1.5 | 0.525 | 0.00621 | -0.138 | 84.605
-1 | 0.588 | 0.00632 | -0.139 | 93.069
-0.5 | 0.651 | 0.00639 | -0.14 | 101.828
0 | 0.714 | 0.00626 | -0.14 | 113.996
0.5 | 0.777 | 0.00638 | -0.141 | 121.77
1 | 0.839 | 0.00649 | -0.142 | 129.29
1.5 | 0.902 | 0.00672 | -0.143 | 134.222
2 | 0.964 | 0.00707 | -0.144 | 136.398
2.5 | 1.021 | 0.00707 | -0.145 | 144.367
3 | 1.083 | 0.00738 | -0.146 | 146.707
3.5 | 1.144 | 0.00785 | -0.147 | 145.686
4 | 1.205 | 0.00812 | -0.148 | 148.364
4.5 | 1.266 | 0.00848 | -0.148 | 149.281
5 | 1.322 | 0.00866 | -0.149 | 152.525
5.5 | 1.376 | 0.00903 | -0.149 | 152.34
6 | 1.431 | 0.0096 | -0.149 | 149.057
6.5 | 1.484 | 0.01088 | -0.15 | 136.441
7 | 1.537 | 0.01174 | -0.15 | 130.987
7.5 | 1.587 | 0.01295 | -0.151 | 122.561
8 | 1.635 | 0.01422 | -0.151 | 115.022
8.5 | 1.681 | 0.0152 | -0.152 | 110.634
9 | 1.725 | 0.01634 | -0.152 | 105.544
9.5 | 1.763 | 0.01752 | -0.153 | 100.649
10 | 1.798 | 0.01837 | -0.153 | 97.871
10.5 | 1.826 | 0.02053 | -0.154 | 88.938
11 | 1.851 | 0.02152 | -0.154 | 86.038
11.5 | 1.873 | 0.02254 | -0.154 | 83.086
12 | 1.89 | 0.02363 | -0.155 | 79.999
12.5 | 1.903 | 0.02483 | -0.155 | 76.638
13 | 1.91 | 0.02601 | -0.156 | 73.44
13.5 | 1.913 | 0.02748 | -0.156 | 69.62
14 | 1.908 | 0.02885 | -0.156 | 66.144
14.5 | 1.896 | 0.03031 | -0.157 | 62.543
15 | 1.877 | 0.03187 | -0.157 | 58.897
15.5 | 1.853 | 0.03364 | -0.157 | 55.081
16 | 1.823 | 0.03561 | -0.157 | 51.198
16.5 | 1.787 | 0.03796 | -0.157 | 47.074
17 | 1.747 | 0.04039 | -0.157 | 43.249
17.5 | 1.702 | 0.04348 | -0.157 | 39.147
18 | 1.656 | 0.04641 | -0.156 | 35.68
18.5 | 1.605 | 0.05056 | -0.156 | 31.753

## 76. Re 5M Mach 0.10 (2)
BIGFOIL.COM POLAR EXPORT
NACA63A718
NACA63A718 |  |  |  | Cl Max: | 1.6901 | at alpha= | 19.5 | deg
XFOIL ncrit=9 |  |  |  | L/D Max: | 160.351 | at alpha= | 4.5 | deg
Re: | 5000000 |  |  | Cd Min: | 0.08744 | at alpha= | 20 | deg
Mach: | 0.1 |  |  | Cl=0 at alpha= | -4.9311 | deg
|  |  |  | @ Cl=0.1, Cd= | 0.0060746
|  |  |  | @ Cl=0.4, Cd= | 0.0052102
|  |  |  | @ Cl=0.6, Cd= | 0.0053612
alpha (deg) | Cl | Cd | Cm | Cl/Cd
-20 | -0.9992 | 0.06051 | -0.1262 | -16.513
-19.5 | -1.0218 | 0.05178 | -0.131 | -19.7335
-19 | -1.0365 | 0.04447 | -0.1348 | -23.3078
-18.5 | -1.0401 | 0.03875 | -0.1375 | -26.8413
-18 | -1.0326 | 0.03446 | -0.1393 | -29.9652
-17.5 | -1.0282 | 0.03016 | -0.1407 | -34.0915
-17 | -1.0192 | 0.02638 | -0.1417 | -38.6353
-16.5 | -1.0026 | 0.02332 | -0.1424 | -42.9931
-16 | -0.9785 | 0.02087 | -0.1429 | -46.8855
-15.5 | -0.9512 | 0.01872 | -0.1433 | -50.812
-15 | -0.9232 | 0.01662 | -0.1439 | -55.5475
-14.5 | -0.895 | 0.01506 | -0.1429 | -59.429
-14 | -0.8603 | 0.0141 | -0.1411 | -61.0142
-13.5 | -0.8241 | 0.01332 | -0.1388 | -61.8694
-13 | -0.7886 | 0.01237 | -0.1363 | -63.751
-12.5 | -0.7445 | 0.01152 | -0.135 | -64.6267
-12 | -0.7015 | 0.01066 | -0.1336 | -65.8068
-11.5 | -0.6549 | 0.00997 | -0.1325 | -65.6871
-11 | -0.6031 | 0.00963 | -0.1321 | -62.6272
-10.5 | -0.5526 | 0.00925 | -0.1315 | -59.7405
-10 | -0.5019 | 0.00889 | -0.1308 | -56.4567
-9.5 | -0.4499 | 0.0086 | -0.1304 | -52.314
-9 | -0.3977 | 0.00833 | -0.1299 | -47.7431
-8.5 | -0.3455 | 0.00808 | -0.1293 | -42.7599
-8 | -0.2947 | 0.00781 | -0.1285 | -37.7337
-7.5 | -0.2446 | 0.00756 | -0.1275 | -32.3545
-7 | -0.1941 | 0.00733 | -0.1265 | -26.4802
-6.5 | -0.1469 | 0.00707 | -0.1248 | -20.7779
-6 | -0.0995 | 0.00686 | -0.1231 | -14.5044
-5.5 | -0.0526 | 0.00662 | -0.1213 | -7.9456
-5 | -0.0062 | 0.00647 | -0.1194 | -0.95827
-4.5 | 0.0388 | 0.0063 | -0.1171 | 6.1587
-4 | 0.085 | 0.00613 | -0.1151 | 13.8662
-3.5 | 0.1283 | 0.00597 | -0.1125 | 21.4908
-3 | 0.1717 | 0.00579 | -0.1099 | 29.6546
-2.5 | 0.2146 | 0.00561 | -0.1072 | 38.2531
-2 | 0.2588 | 0.00553 | -0.1048 | 46.7993
-1.5 | 0.3099 | 0.00524 | -0.1041 | 59.1412
-1 | 0.37 | 0.00518 | -0.1053 | 71.4286
-0.5 | 0.4297 | 0.00524 | -0.1064 | 82.0038
0 | 0.4986 | 0.00525 | -0.1095 | 94.9714
0.5 | 0.5675 | 0.00533 | -0.1127 | 106.4728
1 | 0.6403 | 0.0054 | -0.1168 | 118.5741
1.5 | 0.7165 | 0.00548 | -0.1217 | 130.7482
2 | 0.7778 | 0.00564 | -0.1232 | 137.9078
2.5 | 0.8371 | 0.00577 | -0.1243 | 145.078
3 | 0.8941 | 0.0059 | -0.1249 | 151.5424
3.5 | 0.9478 | 0.0061 | -0.1248 | 155.377
4 | 1.0012 | 0.0063 | -0.1247 | 158.9206
4.5 | 1.0519 | 0.00656 | -0.124 | 160.3506
5 | 1.1004 | 0.00688 | -0.123 | 159.9419
5.5 | 1.1445 | 0.00733 | -0.1212 | 156.1392
6 | 1.1888 | 0.00777 | -0.1195 | 152.9987
6.5 | 1.2225 | 0.00858 | -0.1159 | 142.4825
7 | 1.2449 | 0.00982 | -0.1106 | 126.7719
7.5 | 1.2785 | 0.01071 | -0.1073 | 119.3744
8 | 1.3073 | 0.01181 | -0.1034 | 110.6943
8.5 | 1.3299 | 0.01323 | -0.0987 | 100.5215
9 | 1.3495 | 0.01487 | -0.0939 | 90.7532
9.5 | 1.382 | 0.01599 | -0.0911 | 86.429
10 | 1.4029 | 0.01772 | -0.0869 | 79.1704
10.5 | 1.4318 | 0.01915 | -0.084 | 74.7676
11 | 1.4542 | 0.02103 | -0.0806 | 69.1488
12.5 | 1.5385 | 0.02699 | -0.0747 | 57.0026
13 | 1.5533 | 0.0298 | -0.0714 | 52.1242
13.5 | 1.5771 | 0.03208 | -0.0692 | 49.1615
14 | 1.5922 | 0.03513 | -0.0665 | 45.3231
14.5 | 1.6027 | 0.03861 | -0.0637 | 41.51
15 | 1.6158 | 0.04206 | -0.0614 | 38.4165
15.5 | 1.6284 | 0.04562 | -0.0594 | 35.6949
16 | 1.6429 | 0.04912 | -0.0577 | 33.4467
16.5 | 1.6558 | 0.05286 | -0.0562 | 31.3243
17 | 1.6621 | 0.05735 | -0.0546 | 28.9817
17.5 | 1.6726 | 0.06147 | -0.0535 | 27.21
18 | 1.6803 | 0.06603 | -0.0525 | 25.4475
18.5 | 1.6838 | 0.0711 | -0.0517 | 23.6821
19 | 1.6899 | 0.07595 | -0.0511 | 22.2502
19.5 | 1.6901 | 0.08159 | -0.0508 | 20.7145
20 | 1.6892 | 0.08744 | -0.0507 | 19.3184

## 77. Re 5M Mach 0.25 (1)
BIGFOIL.COM POLAR EXPORT
NACA63A718
NACA63A718 |  |  |  | Cl Max: | 1.875 | at alpha= | 12 | deg
JavaFoil+Calcfoil stall+Eppler ext transition |  |  |  | L/D Max: | 152.552 | at alpha= | 4 | deg
Re: | 5000000 |  |  | Cd Min: | 0.00619 | at alpha= | -2.5 | deg
Mach: | 0.25 |  |  | Cl=0 at alpha= | -5.6641 | deg
|  |  |  | @ Cl=0.1, Cd= | 0.0072475
|  |  |  | @ Cl=0.4, Cd= | 0.0061916
|  |  |  | @ Cl=0.6, Cd= | 0.0064225
alpha (deg) | Cl | Cd | Cm | Cl/Cd
-18 | -0.415 | 0.14233 | -0.059 | -2.915
-17.5 | -0.455 | 0.13188 | -0.062 | -3.453
-17 | -0.49 | 0.12575 | -0.062 | -3.899
-16.5 | -0.521 | 0.11818 | -0.064 | -4.411
-16 | -0.548 | 0.11032 | -0.066 | -4.968
-15.5 | -0.571 | 0.10134 | -0.07 | -5.631
-15 | -0.588 | 0.09322 | -0.073 | -6.306
-14.5 | -0.601 | 0.08431 | -0.077 | -7.123
-14 | -0.61 | 0.07405 | -0.082 | -8.232
-13.5 | -0.63 | 0.05132 | -0.094 | -12.274
-13 | -0.641 | 0.03555 | -0.102 | -18.023
-12.5 | -0.633 | 0.02954 | -0.106 | -21.418
-12 | -0.619 | 0.02363 | -0.109 | -26.206
-11.5 | -0.597 | 0.01996 | -0.112 | -29.894
-11 | -0.566 | 0.01755 | -0.114 | -32.273
-10.5 | -0.53 | 0.01563 | -0.116 | -33.9
-10 | -0.489 | 0.014 | -0.118 | -34.91
-9.5 | -0.443 | 0.0127 | -0.12 | -34.917
-9 | -0.404 | 0.01008 | -0.125 | -40.072
-8.5 | -0.352 | 0.00884 | -0.128 | -39.832
-8 | -0.292 | 0.00854 | -0.129 | -34.248
-7.5 | -0.231 | 0.00831 | -0.13 | -27.86
-7 | -0.169 | 0.00794 | -0.131 | -21.32
-6.5 | -0.106 | 0.00773 | -0.132 | -13.77
-6 | -0.043 | 0.00758 | -0.133 | -5.662
-5.5 | 0.021 | 0.00741 | -0.134 | 2.849
-5 | 0.086 | 0.0073 | -0.135 | 11.72
-4.5 | 0.15 | 0.00706 | -0.136 | 21.286
-4 | 0.215 | 0.00686 | -0.137 | 31.366
-3.5 | 0.28 | 0.00657 | -0.138 | 42.595
-3 | 0.346 | 0.0062 | -0.139 | 55.69
-2.5 | 0.41 | 0.00619 | -0.14 | 66.257
-2 | 0.475 | 0.00625 | -0.141 | 76.031
-1.5 | 0.54 | 0.00631 | -0.141 | 85.554
-1 | 0.604 | 0.00643 | -0.142 | 94.005
-0.5 | 0.669 | 0.00651 | -0.143 | 102.739
0 | 0.734 | 0.00662 | -0.144 | 110.798
0.5 | 0.798 | 0.0065 | -0.145 | 122.69
1 | 0.862 | 0.00668 | -0.146 | 129.205
1.5 | 0.927 | 0.00688 | -0.147 | 134.745
2 | 0.991 | 0.00707 | -0.148 | 140.111
2.5 | 1.049 | 0.00732 | -0.149 | 143.177
3 | 1.112 | 0.00783 | -0.15 | 142.046
3.5 | 1.175 | 0.00811 | -0.151 | 144.811
4 | 1.235 | 0.0081 | -0.151 | 152.552
4.5 | 1.293 | 0.00867 | -0.152 | 149.08
5 | 1.351 | 0.00903 | -0.152 | 149.588
5.5 | 1.409 | 0.00942 | -0.153 | 149.58
6 | 1.465 | 0.01041 | -0.153 | 140.802
6.5 | 1.521 | 0.01154 | -0.154 | 131.775
7 | 1.574 | 0.01254 | -0.154 | 125.544
7.5 | 1.624 | 0.01388 | -0.155 | 116.967
8 | 1.671 | 0.01518 | -0.155 | 110.117
8.5 | 1.716 | 0.0163 | -0.156 | 105.273
9 | 1.757 | 0.01778 | -0.156 | 98.814
9.5 | 1.792 | 0.01888 | -0.157 | 94.926
10 | 1.818 | 0.02121 | -0.157 | 85.705
10.5 | 1.841 | 0.02232 | -0.157 | 82.475
11 | 1.859 | 0.02345 | -0.158 | 79.289
11.5 | 1.87 | 0.02472 | -0.158 | 75.666
12 | 1.875 | 0.02602 | -0.159 | 72.059
12.5 | 1.871 | 0.02737 | -0.159 | 68.377
13 | 1.86 | 0.02898 | -0.16 | 64.187
13.5 | 1.84 | 0.03086 | -0.16 | 59.634
14 | 1.809 | 0.03259 | -0.16 | 55.501
14.5 | 1.764 | 0.03471 | -0.16 | 50.832
15 | 1.708 | 0.03729 | -0.16 | 45.8
15.5 | 1.641 | 0.04038 | -0.16 | 40.645
16 | 1.566 | 0.04371 | -0.16 | 35.822
16.5 | 1.484 | 0.04733 | -0.159 | 31.346
17 | 1.394 | 0.05184 | -0.158 | 26.901

## 78. Re 5M Mach 0.25 (2)
BIGFOIL.COM POLAR EXPORT
NACA63A718
NACA63A718 |  |  |  | Cl Max: | 1.6453 | at alpha= | 19 | deg
XFOIL ncrit=9 |  |  |  | L/D Max: | 157.101 | at alpha= | 4.5 | deg
Re: | 5000000 |  |  | Cd Min: | 0.13967 | at alpha= | -20 | deg
Mach: | 0.25 |  |  | Cl=0 at alpha= | -4.8687 | deg
|  |  |  | @ Cl=0.1, Cd= | 0.0061898
|  |  |  | @ Cl=0.4, Cd= | 0.0053368
|  |  |  | @ Cl=0.6, Cd= | 0.0054984
alpha (deg) | Cl | Cd | Cm | Cl/Cd
-20 | -0.5186 | 0.13967 | -0.0896 | -3.713
-19.5 | -0.6277 | 0.11343 | -0.1046 | -5.5338
-19 | -0.7725 | 0.08507 | -0.1219 | -9.0808
-18.5 | -0.8518 | 0.06772 | -0.1328 | -12.5783
-18 | -0.8701 | 0.05876 | -0.1382 | -14.8077
-17.5 | -0.9083 | 0.04816 | -0.1445 | -18.86
-17 | -0.9259 | 0.04052 | -0.1485 | -22.8504
-16.5 | -0.9318 | 0.03462 | -0.151 | -26.9151
-16 | -0.9226 | 0.03036 | -0.1524 | -30.3887
-15.5 | -0.9174 | 0.02597 | -0.1535 | -35.3254
-15 | -0.9032 | 0.02244 | -0.1539 | -40.2496
-14.5 | -0.8783 | 0.01974 | -0.1541 | -44.4934
-14 | -0.8534 | 0.01711 | -0.1541 | -49.8773
-13.5 | -0.8229 | 0.01516 | -0.1538 | -54.281
-13 | -0.7893 | 0.01392 | -0.1513 | -56.7026
-12.5 | -0.7538 | 0.01296 | -0.148 | -58.1636
-12 | -0.7129 | 0.01212 | -0.1453 | -58.8201
-11.5 | -0.6667 | 0.01122 | -0.1434 | -59.4207
-11 | -0.6252 | 0.01016 | -0.1408 | -61.5354
-10.5 | -0.5726 | 0.00974 | -0.1396 | -58.7885
-10 | -0.5186 | 0.00938 | -0.1386 | -55.2878
-9.5 | -0.4659 | 0.00898 | -0.1375 | -51.882
-9 | -0.4128 | 0.00865 | -0.1363 | -47.7225
-8.5 | -0.3593 | 0.00834 | -0.1352 | -43.0815
-8 | -0.306 | 0.00807 | -0.1341 | -37.9182
-7.5 | -0.2552 | 0.00777 | -0.1325 | -32.8443
-7 | -0.2041 | 0.00754 | -0.131 | -27.069
-6.5 | -0.1544 | 0.00727 | -0.1292 | -21.238
-6 | -0.1064 | 0.00704 | -0.127 | -15.1136
-5.5 | -0.06 | 0.00679 | -0.1245 | -8.8365
-5 | -0.012 | 0.0066 | -0.1223 | -1.8182
-4.5 | 0.0337 | 0.00643 | -0.1197 | 5.2411
-4 | 0.0796 | 0.00627 | -0.1171 | 12.6954
-3.5 | 0.1254 | 0.00609 | -0.1145 | 20.5911
-3 | 0.1679 | 0.00594 | -0.1113 | 28.266
-2.5 | 0.2112 | 0.00578 | -0.1082 | 36.5398
-2 | 0.2576 | 0.00567 | -0.1058 | 45.4321
-1.5 | 0.3058 | 0.00543 | -0.1041 | 56.3168
-1 | 0.3715 | 0.00531 | -0.1062 | 69.9623
-0.5 | 0.4353 | 0.00537 | -0.1077 | 81.0615
0 | 0.5082 | 0.0054 | -0.1113 | 94.1111
0.5 | 0.5796 | 0.00547 | -0.1146 | 105.9598
1 | 0.6586 | 0.00558 | -0.1196 | 118.0287
1.5 | 0.7315 | 0.00564 | -0.1233 | 129.6986
2 | 0.7943 | 0.00578 | -0.1247 | 137.4221
2.5 | 0.8534 | 0.00595 | -0.1252 | 143.4286
3 | 0.9107 | 0.00612 | -0.1254 | 148.8072
3.5 | 0.9671 | 0.00631 | -0.1254 | 153.2647
4 | 1.0217 | 0.00653 | -0.1251 | 156.4625
4.5 | 1.073 | 0.00683 | -0.1241 | 157.101
5 | 1.123 | 0.00718 | -0.1229 | 156.4067
5.5 | 1.1677 | 0.00769 | -0.1207 | 151.8466
6 | 1.2113 | 0.00824 | -0.1184 | 147.0024
6.5 | 1.2466 | 0.00909 | -0.1148 | 137.1397
7 | 1.2659 | 0.01055 | -0.1086 | 119.9905
7.5 | 1.2987 | 0.01159 | -0.1049 | 112.0535
8 | 1.3258 | 0.01291 | -0.1004 | 102.6956
8.5 | 1.3457 | 0.01462 | -0.0952 | 92.0451
9 | 1.3635 | 0.01655 | -0.0899 | 82.3867
9.5 | 1.3948 | 0.01794 | -0.0867 | 77.748
11 | 1.4599 | 0.02438 | -0.0752 | 59.8811
11.5 | 1.4835 | 0.02674 | -0.0722 | 55.4787
12.5 | 1.5358 | 0.03223 | -0.0685 | 47.6513
13 | 1.5509 | 0.03549 | -0.0654 | 43.6996
13.5 | 1.5693 | 0.03862 | -0.0629 | 40.6344
14 | 1.578 | 0.04266 | -0.06 | 36.9902
14.5 | 1.5879 | 0.04674 | -0.0575 | 33.973
15 | 1.5987 | 0.05086 | -0.0553 | 31.4333
15.5 | 1.6121 | 0.0549 | -0.0536 | 29.3643
16 | 1.6205 | 0.05949 | -0.0519 | 27.2399
16.5 | 1.6296 | 0.06414 | -0.0506 | 25.4069
17 | 1.6364 | 0.06916 | -0.0494 | 23.6611
17.5 | 1.6425 | 0.07428 | -0.0485 | 22.1123
18 | 1.6444 | 0.08 | -0.0478 | 20.555
18.5 | 1.6444 | 0.08604 | -0.0475 | 19.112
19 | 1.6453 | 0.09205 | -0.0474 | 17.874
19.5 | 1.6453 | 0.09828 | -0.0477 | 16.7409
20 | 1.6448 | 0.10468 | -0.0482 | 15.7126

## 79. Re 5M Mach 0.50 (1)
BIGFOIL.COM POLAR EXPORT
NACA63A718
NACA63A718 |  |  |  | Cl Max: | 1.815 | at alpha= | 8.5 | deg
JavaFoil+Calcfoil stall+Eppler ext transition |  |  |  | L/D Max: | 138.951 | at alpha= | 3 | deg
Re: | 5000000 |  |  | Cd Min: | 0.00672 | at alpha= | -2.5 | deg
Mach: | 0.5 |  |  | Cl=0 at alpha= | -5.662 | deg
|  |  |  | @ Cl=0.1, Cd= | 0.0079667
|  |  |  | @ Cl=0.4, Cd= | 0.0068574
|  |  |  | @ Cl=0.6, Cd= | 0.0068467
alpha (deg) | Cl | Cd | Cm | Cl/Cd
-20 | -0.829 | 0.15792 | -0.069 | -5.247
-19.5 | -0.798 | 0.15664 | -0.067 | -5.093
-19 | -0.769 | 0.14728 | -0.068 | -5.224
-18.5 | -0.741 | 0.1465 | -0.068 | -5.056
-18 | -0.714 | 0.14354 | -0.07 | -4.973
-17.5 | -0.684 | 0.13797 | -0.069 | -4.959
-17 | -0.654 | 0.12952 | -0.067 | -5.049
-16.5 | -0.625 | 0.12507 | -0.067 | -4.998
-16 | -0.597 | 0.12101 | -0.067 | -4.931
-15.5 | -0.569 | 0.11778 | -0.069 | -4.828
-15 | -0.539 | 0.11461 | -0.067 | -4.703
-14.5 | -0.51 | 0.11021 | -0.066 | -4.625
-14 | -0.481 | 0.10456 | -0.066 | -4.601
-13.5 | -0.452 | 0.10376 | -0.067 | -4.361
-13 | -0.423 | 0.09786 | -0.066 | -4.326
-12.5 | -0.395 | 0.08657 | -0.068 | -4.562
-12 | -0.367 | 0.07834 | -0.073 | -4.689
-11.5 | -0.336 | 0.09939 | -0.057 | -3.378
-11 | -0.31 | 0.07305 | -0.074 | -4.237
-10.5 | -0.281 | 0.06942 | -0.076 | -4.049
-10 | -0.251 | 0.06639 | -0.074 | -3.788
-9.5 | -0.369 | 0.03084 | -0.119 | -11.96
-9 | -0.381 | 0.01958 | -0.129 | -19.468
-8.5 | -0.349 | 0.0158 | -0.133 | -22.094
-8 | -0.298 | 0.01383 | -0.135 | -21.556
-7.5 | -0.241 | 0.01234 | -0.138 | -19.498
-7 | -0.186 | 0.00915 | -0.146 | -20.312
-6.5 | -0.118 | 0.00875 | -0.147 | -13.429
-6 | -0.048 | 0.00833 | -0.148 | -5.716
-5.5 | 0.023 | 0.00801 | -0.149 | 2.929
-5 | 0.095 | 0.00799 | -0.151 | 11.92
-4.5 | 0.168 | 0.00765 | -0.152 | 21.891
-4 | 0.24 | 0.00746 | -0.153 | 32.181
-3.5 | 0.313 | 0.00713 | -0.154 | 43.876
-3 | 0.386 | 0.00689 | -0.155 | 56.101
-2.5 | 0.459 | 0.00672 | -0.156 | 68.216
-2 | 0.531 | 0.00677 | -0.157 | 78.469
-1.5 | 0.603 | 0.00685 | -0.158 | 88.127
-1 | 0.676 | 0.00697 | -0.159 | 96.95
-0.5 | 0.748 | 0.00713 | -0.16 | 104.968
0 | 0.82 | 0.00732 | -0.161 | 112.045
0.5 | 0.892 | 0.00754 | -0.162 | 118.299
1 | 0.964 | 0.00758 | -0.163 | 127.29
1.5 | 1.031 | 0.00779 | -0.164 | 132.385
2 | 1.099 | 0.00808 | -0.164 | 136.031
2.5 | 1.158 | 0.00863 | -0.165 | 134.248
3 | 1.226 | 0.00882 | -0.166 | 138.951
3.5 | 1.294 | 0.00942 | -0.166 | 137.379
4 | 1.361 | 0.00984 | -0.167 | 138.341
4.5 | 1.428 | 0.01029 | -0.168 | 138.753
5 | 1.493 | 0.01087 | -0.169 | 137.287
5.5 | 1.556 | 0.01172 | -0.17 | 132.835
6 | 1.616 | 0.01372 | -0.17 | 117.767
6.5 | 1.673 | 0.01529 | -0.171 | 109.395
7 | 1.724 | 0.01748 | -0.171 | 98.599
7.5 | 1.764 | 0.01946 | -0.171 | 90.637
8 | 1.795 | 0.02163 | -0.172 | 83.01
8.5 | 1.815 | 0.0238 | -0.172 | 76.284
9 | 1.814 | 0.02748 | -0.173 | 66.023
9.5 | 1.768 | 0.02983 | -0.173 | 59.27
10 | 1.623 | 0.03279 | -0.173 | 49.5
10.5 | 1.095 | 0.03595 | -0.174 | 30.467
11 | 1.12 | 0.0409 | -0.173 | 27.377
11.5 | 1.145 | 0.04451 | -0.172 | 25.72
12 | 1.172 | 0.04546 | -0.172 | 25.773
12.5 | 1.193 | 0.0525 | -0.171 | 22.728
13 | 1.218 | 0.0532 | -0.17 | 22.904
13.5 | 1.244 | 0.05998 | -0.17 | 20.741

## 80. Re 5M Mach 0.50 (2)
BIGFOIL.COM POLAR EXPORT
NACA63A718
NACA63A718 |  |  |  | Cl Max: | 1.3209 | at alpha= | 11 | deg
XFOIL ncrit=9 |  |  |  | L/D Max: | 1185.22 | at alpha= | 4 | deg
Re: | 5000000 |  |  | Cd Min: | 0.09953 | at alpha= | 16 | deg
Mach: | 0.5 |  |  | Cl=0 at alpha= | -4.6292 | deg
|  |  |  | @ Cl=0.1, Cd= | 0.0010076
|  |  |  | @ Cl=0.4, Cd= | 0.0007746
|  |  |  | @ Cl=0.6, Cd= | 0.00076019
alpha (deg) | Cl | Cd | Cm | Cl/Cd
-16 | -0.2303 | 0.09898 | -0.1332 | -2.3267
-15.5 | -0.3127 | 0.0826 | -0.144 | -3.7857
-15 | -0.3538 | 0.07082 | -0.151 | -4.9958
-14.5 | -0.3782 | 0.06074 | -0.1561 | -6.2265
-14 | -0.4054 | 0.05029 | -0.161 | -8.0612
-13.5 | -0.4282 | 0.04037 | -0.1655 | -10.6069
-13 | -0.4578 | 0.03031 | -0.1701 | -15.1039
-12.5 | -0.4827 | 0.02178 | -0.1739 | -22.1625
-12 | -0.5093 | 0.01459 | -0.1765 | -34.9075
-11.5 | -0.5397 | 0.00886 | -0.1781 | -60.9142
-11 | -0.5576 | 0.0052 | -0.1786 | -107.2308
-10.5 | -0.5558 | 0.00323 | -0.1786 | -172.0743
-10 | -0.5319 | 0.00253 | -0.1769 | -210.2372
-9.5 | -0.4938 | 0.00224 | -0.1712 | -220.4464
-9 | -0.4416 | 0.00201 | -0.1672 | -219.7015
-8.5 | -0.3881 | 0.00183 | -0.1633 | -212.0765
-8 | -0.3344 | 0.00169 | -0.1593 | -197.8698
-7.5 | -0.2811 | 0.00157 | -0.1554 | -179.0446
-7 | -0.231 | 0.00145 | -0.151 | -159.3103
-6.5 | -0.1818 | 0.00137 | -0.1465 | -132.7007
-6 | -0.1303 | 0.00129 | -0.1425 | -101.0078
-5.5 | -0.0809 | 0.00122 | -0.1382 | -66.3115
-5 | -0.035 | 0.00116 | -0.1335 | -30.1724
-4.5 | 0.0122 | 0.00109 | -0.1291 | 11.1927
-4 | 0.0601 | 0.00104 | -0.1248 | 57.7885
-3 | 0.1464 | 0.00097 | -0.1147 | 150.9278
-2.5 | 0.1871 | 0.00093 | -0.1094 | 201.1828
-2 | 0.2336 | 0.0009 | -0.1053 | 259.5556
-1.5 | 0.2853 | 0.00083 | -0.1026 | 343.7349
-1 | 0.3584 | 0.00078 | -0.1047 | 459.4872
-0.5 | 0.4354 | 0.00077 | -0.1074 | 565.4545
0.5 | 0.6031 | 0.00076 | -0.1159 | 793.5526
1 | 0.6869 | 0.00076 | -0.12 | 903.8158
1.5 | 0.7586 | 0.00077 | -0.1217 | 985.1948
2 | 0.8274 | 0.00078 | -0.1226 | 1060.7692
2.5 | 0.8901 | 0.0008 | -0.1222 | 1112.625
3 | 0.9505 | 0.00083 | -0.1214 | 1145.1807
3.5 | 1.0095 | 0.00086 | -0.1203 | 1173.8372
4 | 1.0667 | 0.0009 | -0.1188 | 1185.2222
4.5 | 1.1194 | 0.00097 | -0.1165 | 1154.0206
5 | 1.1711 | 0.00106 | -0.114 | 1104.8113
5.5 | 1.2148 | 0.00121 | -0.1102 | 1003.9669
6 | 1.2519 | 0.00144 | -0.1055 | 869.375
6.5 | 1.2807 | 0.00185 | -0.0999 | 692.2703
7 | 1.2822 | 0.00284 | -0.091 | 451.4789
7.5 | 1.3069 | 0.00381 | -0.0855 | 343.0184
8 | 1.3014 | 0.00605 | -0.0773 | 215.1074
8.5 | 1.2992 | 0.00902 | -0.0703 | 144.0355
9 | 1.3017 | 0.01253 | -0.0644 | 103.8867
10 | 1.3208 | 0.02049 | -0.055 | 64.4607
10.5 | 1.3179 | 0.0261 | -0.0502 | 50.4943
11 | 1.3209 | 0.03176 | -0.0462 | 41.5901
11.5 | 1.3169 | 0.03831 | -0.0422 | 34.3748
12 | 1.3149 | 0.04495 | -0.0388 | 29.2525
12.5 | 1.3157 | 0.05153 | -0.0358 | 25.5327
13 | 1.3127 | 0.0584 | -0.0332 | 22.4777
13.5 | 1.3124 | 0.06508 | -0.0311 | 20.1659
14 | 1.306 | 0.07228 | -0.0296 | 18.0686
15 | 1.2993 | 0.08697 | -0.0297 | 14.9396
15.5 | 1.2945 | 0.09323 | -0.0292 | 13.885
16 | 1.285 | 0.09953 | -0.0292 | 12.9107

## 81. Re 6M Mach 0.00 (1)
BIGFOIL.COM POLAR EXPORT
NACA63A718
NACA63A718 |  |  |  | Cl Max: | 1.922 | at alpha= | 13.5 | deg
JavaFoil+Calcfoil stall+Eppler ext transition |  |  |  | L/D Max: | 159.614 | at alpha= | 5 | deg
Re: | 6000000 |  |  | Cd Min: | 0.00604 | at alpha= | -2.5 | deg
Mach: | 0 |  |  | Cl=0 at alpha= | -5.6613 | deg
|  |  |  | @ Cl=0.1, Cd= | 0.0070333
|  |  |  | @ Cl=0.4, Cd= | 0.0060414
|  |  |  | @ Cl=0.6, Cd= | 0.0062543
alpha (deg) | Cl | Cd | Cm | Cl/Cd
-20 | -0.671 | 0.14802 | -0.061 | -4.53
-19.5 | -0.683 | 0.14023 | -0.063 | -4.867
-19 | -0.693 | 0.13252 | -0.064 | -5.231
-18.5 | -0.705 | 0.12053 | -0.068 | -5.853
-18 | -0.71 | 0.11763 | -0.068 | -6.038
-17.5 | -0.716 | 0.10961 | -0.07 | -6.536
-17 | -0.721 | 0.10134 | -0.072 | -7.116
-16.5 | -0.725 | 0.09177 | -0.076 | -7.899
-16 | -0.741 | 0.06976 | -0.084 | -10.62
-15.5 | -0.74 | 0.06201 | -0.087 | -11.933
-15 | -0.746 | 0.0479 | -0.093 | -15.572
-14.5 | -0.743 | 0.03909 | -0.097 | -19.004
-14 | -0.736 | 0.03107 | -0.1 | -23.699
-13.5 | -0.722 | 0.02624 | -0.103 | -27.506
-13 | -0.701 | 0.02278 | -0.105 | -30.797
-12.5 | -0.676 | 0.01997 | -0.107 | -33.86
-12 | -0.647 | 0.01751 | -0.109 | -36.94
-11.5 | -0.612 | 0.01611 | -0.11 | -37.966
-11 | -0.574 | 0.01449 | -0.112 | -39.605
-10.5 | -0.533 | 0.01296 | -0.114 | -41.128
-10 | -0.5 | 0.00979 | -0.119 | -51.1
-9.5 | -0.454 | 0.00922 | -0.121 | -49.29
-9 | -0.4 | 0.00889 | -0.122 | -44.996
-8.5 | -0.343 | 0.00831 | -0.123 | -41.321
-8 | -0.285 | 0.00802 | -0.124 | -35.479
-7.5 | -0.225 | 0.00789 | -0.125 | -28.532
-7 | -0.164 | 0.00758 | -0.126 | -21.687
-6.5 | -0.103 | 0.00737 | -0.127 | -14.022
-6 | -0.042 | 0.0073 | -0.128 | -5.701
-5.5 | 0.02 | 0.00719 | -0.129 | 2.845
-5 | 0.083 | 0.00709 | -0.13 | 11.698
-4.5 | 0.146 | 0.00688 | -0.131 | 21.165
-4 | 0.208 | 0.00668 | -0.132 | 31.205
-3.5 | 0.271 | 0.00646 | -0.133 | 41.966
-3 | 0.335 | 0.00623 | -0.134 | 53.661
-2.5 | 0.397 | 0.00604 | -0.135 | 65.746
-2 | 0.46 | 0.00607 | -0.136 | 75.807
-1.5 | 0.523 | 0.00613 | -0.137 | 85.283
-1 | 0.585 | 0.00624 | -0.138 | 93.849
-0.5 | 0.648 | 0.0063 | -0.139 | 102.79
0 | 0.71 | 0.00614 | -0.14 | 115.725
0.5 | 0.773 | 0.00629 | -0.141 | 122.933
1 | 0.835 | 0.00642 | -0.142 | 130.023
1.5 | 0.897 | 0.00662 | -0.142 | 135.509
2 | 0.96 | 0.00698 | -0.143 | 137.579
2.5 | 1.016 | 0.00701 | -0.144 | 144.875
3 | 1.077 | 0.00727 | -0.145 | 148.076
3.5 | 1.138 | 0.00773 | -0.146 | 147.332
4 | 1.199 | 0.00797 | -0.147 | 150.482
4.5 | 1.26 | 0.00831 | -0.148 | 151.567
5 | 1.317 | 0.00825 | -0.148 | 159.614
5.5 | 1.372 | 0.00903 | -0.148 | 151.903
6 | 1.424 | 0.01014 | -0.149 | 140.339
6.5 | 1.478 | 0.01091 | -0.149 | 135.497
7 | 1.531 | 0.01183 | -0.15 | 129.453
7.5 | 1.581 | 0.01293 | -0.15 | 122.243
8 | 1.629 | 0.01388 | -0.151 | 117.376
8.5 | 1.675 | 0.0148 | -0.151 | 113.168
9 | 1.719 | 0.01594 | -0.152 | 107.875
9.5 | 1.758 | 0.01685 | -0.152 | 104.382
10 | 1.794 | 0.01765 | -0.153 | 101.652
10.5 | 1.825 | 0.01956 | -0.153 | 93.299
11 | 1.851 | 0.02049 | -0.154 | 90.338
11.5 | 1.873 | 0.02153 | -0.154 | 87.013
12 | 1.892 | 0.0225 | -0.154 | 84.112
12.5 | 1.907 | 0.02358 | -0.155 | 80.864
13 | 1.917 | 0.02475 | -0.155 | 77.436
13.5 | 1.922 | 0.02602 | -0.156 | 73.854
14 | 1.921 | 0.02737 | -0.156 | 70.184
14.5 | 1.912 | 0.02867 | -0.156 | 66.681
15 | 1.898 | 0.03008 | -0.157 | 63.093
15.5 | 1.879 | 0.03164 | -0.157 | 59.396
16 | 1.855 | 0.03336 | -0.157 | 55.608
16.5 | 1.827 | 0.03515 | -0.157 | 51.965
17 | 1.792 | 0.03749 | -0.157 | 47.787
17.5 | 1.753 | 0.04025 | -0.157 | 43.547
18 | 1.712 | 0.04291 | -0.157 | 39.89
18.5 | 1.667 | 0.04651 | -0.156 | 35.841

## 82. Re 6M Mach 0.00 (2)
BIGFOIL.COM POLAR EXPORT
NACA63A718
NACA63A718 |  |  |  | Cl Max: | 1.7253 | at alpha= | 20 | deg
XFOIL ncrit=9 |  |  |  | L/D Max: | 164.306 | at alpha= | 4.5 | deg
Re: | 6000000 |  |  | Cd Min: | 0.08084 | at alpha= | 20 | deg
Mach: | 0 |  |  | Cl=0 at alpha= | -4.9419 | deg
|  |  |  | @ Cl=0.1, Cd= | 0.0059245
|  |  |  | @ Cl=0.4, Cd= | 0.0050642
|  |  |  | @ Cl=0.6, Cd= | 0.0051729
alpha (deg) | Cl | Cd | Cm | Cl/Cd
-20 | -1.0701 | 0.05058 | -0.1287 | -21.1566
-19.5 | -1.0819 | 0.04374 | -0.1322 | -24.7348
-19 | -1.0873 | 0.03796 | -0.1348 | -28.6433
-18.5 | -1.0855 | 0.03332 | -0.1366 | -32.578
-18 | -1.0719 | 0.02992 | -0.1378 | -35.8255
-17.5 | -1.0605 | 0.02641 | -0.1388 | -40.1552
-17 | -1.0475 | 0.02315 | -0.1395 | -45.2484
-16.5 | -1.027 | 0.02051 | -0.14 | -50.0731
-16 | -0.9991 | 0.01849 | -0.1405 | -54.0346
-15.5 | -0.9706 | 0.01651 | -0.141 | -58.7886
-15 | -0.9429 | 0.015 | -0.1402 | -62.86
-14.5 | -0.9102 | 0.014 | -0.1383 | -65.0143
-14 | -0.8748 | 0.01324 | -0.1361 | -66.0725
-13.5 | -0.8373 | 0.01252 | -0.1339 | -66.877
-13 | -0.7927 | 0.01176 | -0.1329 | -67.4065
-12.5 | -0.7478 | 0.01102 | -0.1319 | -67.8584
-12 | -0.7 | 0.01043 | -0.1312 | -67.1141
-11.5 | -0.6573 | 0.00956 | -0.1297 | -68.7552
-11 | -0.6072 | 0.00917 | -0.1292 | -66.2159
-10.5 | -0.5552 | 0.00889 | -0.129 | -62.4522
-10 | -0.5037 | 0.00855 | -0.1286 | -58.9123
-9.5 | -0.452 | 0.00826 | -0.1282 | -54.7215
-9 | -0.4002 | 0.00799 | -0.1278 | -50.0876
-8.5 | -0.3481 | 0.00776 | -0.1274 | -44.8582
-8 | -0.296 | 0.00755 | -0.1269 | -39.2053
-7.5 | -0.2457 | 0.00729 | -0.126 | -33.7037
-7 | -0.1954 | 0.00711 | -0.1251 | -27.4824
-6.5 | -0.1474 | 0.00684 | -0.1237 | -21.5497
-6 | -0.099 | 0.00664 | -0.1223 | -14.9096
-5.5 | -0.053 | 0.00644 | -0.1205 | -8.2298
-5 | -0.0054 | 0.00629 | -0.1188 | -0.85851
-4.5 | 0.0411 | 0.00612 | -0.117 | 6.7157
-3.5 | 0.1315 | 0.00582 | -0.1127 | 22.5945
-3 | 0.175 | 0.00566 | -0.1102 | 30.9187
-2.5 | 0.2175 | 0.00553 | -0.1075 | 39.3309
-2 | 0.2639 | 0.0054 | -0.1056 | 48.8704
-1.5 | 0.3112 | 0.00518 | -0.1041 | 60.0772
-1 | 0.3714 | 0.00505 | -0.1055 | 73.5446
-0.5 | 0.4318 | 0.00508 | -0.1067 | 85
0 | 0.5017 | 0.00511 | -0.1103 | 98.18
0.5 | 0.5724 | 0.00514 | -0.1139 | 111.3619
1 | 0.6478 | 0.00523 | -0.1187 | 123.8623
1.5 | 0.7211 | 0.00533 | -0.123 | 135.2908
2 | 0.7836 | 0.00544 | -0.1249 | 144.0441
2.5 | 0.8416 | 0.00558 | -0.1258 | 150.8244
3 | 0.8974 | 0.00574 | -0.1262 | 156.3415
3.5 | 0.9509 | 0.00594 | -0.1261 | 160.0842
4 | 1.0022 | 0.00617 | -0.1256 | 162.4311
4.5 | 1.0532 | 0.00641 | -0.1252 | 164.3058
5 | 1.0985 | 0.0068 | -0.1236 | 161.5441
5.5 | 1.143 | 0.00721 | -0.1219 | 158.5298
6 | 1.1858 | 0.00769 | -0.12 | 154.2003
6.5 | 1.2111 | 0.00876 | -0.115 | 138.2534
7 | 1.2379 | 0.00983 | -0.1105 | 125.9308
7.5 | 1.2739 | 0.01061 | -0.1077 | 120.066
8 | 1.3032 | 0.01168 | -0.1039 | 111.5753
8.5 | 1.3293 | 0.01291 | -0.0998 | 102.9667
9 | 1.3518 | 0.01437 | -0.0954 | 94.071
9.5 | 1.3843 | 0.01543 | -0.0927 | 89.7148
10 | 1.407 | 0.01701 | -0.0887 | 82.716
10.5 | 1.4349 | 0.01841 | -0.0857 | 77.9413
11 | 1.4592 | 0.02009 | -0.0824 | 72.6332
11.5 | 1.486 | 0.02173 | -0.0797 | 68.3847
12.5 | 1.5481 | 0.02539 | -0.0769 | 60.9728
13 | 1.5645 | 0.02797 | -0.0736 | 55.9349
13.5 | 1.589 | 0.03007 | -0.0714 | 52.8434
14 | 1.604 | 0.03298 | -0.0686 | 48.6355
14.5 | 1.6173 | 0.03612 | -0.0659 | 44.7757
15 | 1.6322 | 0.03925 | -0.0636 | 41.5847
15.5 | 1.6483 | 0.04238 | -0.0617 | 38.8933
16 | 1.6629 | 0.04573 | -0.0599 | 36.3634
16.5 | 1.6767 | 0.04921 | -0.0582 | 34.0723
17 | 1.6878 | 0.05306 | -0.0567 | 31.8093
17.5 | 1.6992 | 0.05695 | -0.0554 | 29.8367
18 | 1.7063 | 0.06133 | -0.0542 | 27.8216
18.5 | 1.7105 | 0.06615 | -0.0532 | 25.8579
19 | 1.7188 | 0.0706 | -0.0525 | 24.3456
19.5 | 1.7214 | 0.07574 | -0.0519 | 22.7278
20 | 1.7253 | 0.08084 | -0.0517 | 21.3422

## 83. Re 6M Mach 0.10 (1)
BIGFOIL.COM POLAR EXPORT
NACA63A718
NACA63A718 |  |  |  | Cl Max: | 1.914 | at alpha= | 13.5 | deg
JavaFoil+Calcfoil stall+Eppler ext transition |  |  |  | L/D Max: | 159.107 | at alpha= | 5 | deg
Re: | 6000000 |  |  | Cd Min: | 0.00605 | at alpha= | -2.5 | deg
Mach: | 0.1 |  |  | Cl=0 at alpha= | -5.6667 | deg
|  |  |  | @ Cl=0.1, Cd= | 0.0070414
|  |  |  | @ Cl=0.4, Cd= | 0.0060505
|  |  |  | @ Cl=0.6, Cd= | 0.0062614
alpha (deg) | Cl | Cd | Cm | Cl/Cd
-19.5 | -0.643 | 0.14443 | -0.062 | -4.45
-19 | -0.657 | 0.1362 | -0.063 | -4.821
-18.5 | -0.669 | 0.12864 | -0.065 | -5.202
-18 | -0.68 | 0.12089 | -0.067 | -5.623
-17.5 | -0.689 | 0.11359 | -0.068 | -6.063
-17 | -0.696 | 0.10552 | -0.071 | -6.594
-16.5 | -0.701 | 0.09707 | -0.073 | -7.224
-16 | -0.714 | 0.07935 | -0.081 | -8.996
-15.5 | -0.714 | 0.07204 | -0.083 | -9.914
-15 | -0.724 | 0.05534 | -0.09 | -13.083
-14.5 | -0.728 | 0.04276 | -0.096 | -17.018
-14 | -0.726 | 0.03317 | -0.1 | -21.874
-13.5 | -0.713 | 0.02798 | -0.102 | -25.485
-13 | -0.696 | 0.02374 | -0.105 | -29.306
-12.5 | -0.672 | 0.02079 | -0.107 | -32.336
-12 | -0.643 | 0.01885 | -0.109 | -34.081
-11.5 | -0.61 | 0.01656 | -0.111 | -36.859
-11 | -0.574 | 0.01464 | -0.113 | -39.19
-10.5 | -0.533 | 0.0132 | -0.114 | -40.378
-10 | -0.5 | 0.00996 | -0.119 | -50.249
-9.5 | -0.456 | 0.00931 | -0.122 | -48.941
-9 | -0.401 | 0.00898 | -0.123 | -44.666
-8.5 | -0.345 | 0.00832 | -0.124 | -41.436
-8 | -0.286 | 0.0081 | -0.125 | -35.319
-7.5 | -0.226 | 0.00789 | -0.126 | -28.637
-7 | -0.165 | 0.00763 | -0.127 | -21.647
-6.5 | -0.104 | 0.00742 | -0.128 | -13.996
-6 | -0.042 | 0.00731 | -0.129 | -5.727
-5.5 | 0.021 | 0.0072 | -0.13 | 2.857
-5 | 0.083 | 0.00709 | -0.131 | 11.742
-4.5 | 0.146 | 0.00691 | -0.132 | 21.156
-4 | 0.209 | 0.00668 | -0.133 | 31.332
-3.5 | 0.273 | 0.0065 | -0.134 | 41.91
-3 | 0.336 | 0.00625 | -0.135 | 53.801
-2.5 | 0.399 | 0.00605 | -0.136 | 65.957
-2 | 0.462 | 0.00608 | -0.137 | 76.031
-1.5 | 0.525 | 0.00614 | -0.138 | 85.568
-1 | 0.588 | 0.00625 | -0.139 | 94.171
-0.5 | 0.651 | 0.00631 | -0.14 | 103.136
0 | 0.714 | 0.00615 | -0.14 | 116.075
0.5 | 0.777 | 0.00628 | -0.141 | 123.595
1 | 0.839 | 0.00649 | -0.142 | 129.403
1.5 | 0.902 | 0.00664 | -0.143 | 135.846
2 | 0.964 | 0.00699 | -0.144 | 137.883
2.5 | 1.021 | 0.00709 | -0.145 | 144.032
3 | 1.083 | 0.0073 | -0.146 | 148.299
3.5 | 1.144 | 0.00776 | -0.147 | 147.455
4 | 1.205 | 0.00807 | -0.148 | 149.389
4.5 | 1.266 | 0.00834 | -0.148 | 151.798
5 | 1.323 | 0.00832 | -0.149 | 159.107
5.5 | 1.377 | 0.00914 | -0.149 | 150.577
6 | 1.43 | 0.01024 | -0.149 | 139.713
6.5 | 1.485 | 0.01101 | -0.15 | 134.796
7 | 1.538 | 0.01196 | -0.15 | 128.581
7.5 | 1.587 | 0.01309 | -0.151 | 121.301
8 | 1.636 | 0.01403 | -0.151 | 116.614
8.5 | 1.682 | 0.01504 | -0.152 | 111.815
9 | 1.726 | 0.01616 | -0.153 | 106.759
9.5 | 1.764 | 0.01707 | -0.153 | 103.336
10 | 1.799 | 0.01792 | -0.154 | 100.417
10.5 | 1.828 | 0.01987 | -0.154 | 92.042
11 | 1.854 | 0.0208 | -0.154 | 89.12
11.5 | 1.875 | 0.02185 | -0.155 | 85.79
12 | 1.892 | 0.02284 | -0.155 | 82.836
12.5 | 1.904 | 0.02398 | -0.156 | 79.429
13 | 1.912 | 0.0252 | -0.156 | 75.873
13.5 | 1.914 | 0.02652 | -0.156 | 72.196
14 | 1.91 | 0.02793 | -0.157 | 68.389
14.5 | 1.897 | 0.02921 | -0.157 | 64.944
15 | 1.879 | 0.03079 | -0.157 | 61.031
15.5 | 1.855 | 0.03259 | -0.158 | 56.924
16 | 1.826 | 0.03446 | -0.158 | 52.982
16.5 | 1.791 | 0.03641 | -0.158 | 49.187
17 | 1.75 | 0.0391 | -0.157 | 44.752
17.5 | 1.706 | 0.04174 | -0.157 | 40.872
18 | 1.66 | 0.04455 | -0.157 | 37.254
18.5 | 1.609 | 0.04851 | -0.156 | 33.169

## 84. Re 6M Mach 0.10 (2)
BIGFOIL.COM POLAR EXPORT
NACA63A718
NACA63A718 |  |  |  | Cl Max: | 1.7168 | at alpha= | 20 | deg
XFOIL ncrit=9 |  |  |  | L/D Max: | 164.177 | at alpha= | 4.5 | deg
Re: | 6000000 |  |  | Cd Min: | 0.08407 | at alpha= | 20 | deg
Mach: | 0.1 |  |  | Cl=0 at alpha= | -4.9304 | deg
|  |  |  | @ Cl=0.1, Cd= | 0.0059513
|  |  |  | @ Cl=0.4, Cd= | 0.0050884
|  |  |  | @ Cl=0.6, Cd= | 0.0051959
alpha (deg) | Cl | Cd | Cm | Cl/Cd
-20 | -1.0286 | 0.05719 | -0.1276 | -17.9857
-19.5 | -1.0489 | 0.04895 | -0.1321 | -21.428
-19 | -1.0592 | 0.04227 | -0.1354 | -25.058
-18.5 | -1.0659 | 0.03643 | -0.138 | -29.2589
-18 | -1.0527 | 0.03282 | -0.1394 | -32.075
-17.5 | -1.0481 | 0.02857 | -0.1407 | -36.6853
-17 | -1.0379 | 0.02496 | -0.1416 | -41.5825
-16.5 | -1.0207 | 0.02197 | -0.1421 | -46.4588
-16 | -0.9945 | 0.01974 | -0.1426 | -50.3799
-15.5 | -0.968 | 0.01754 | -0.143 | -55.1881
-15 | -0.9405 | 0.0156 | -0.1431 | -60.2885
-14.5 | -0.9103 | 0.01439 | -0.1412 | -63.2592
-14 | -0.8748 | 0.01352 | -0.1392 | -64.7041
-13.5 | -0.8404 | 0.01279 | -0.1363 | -65.7076
-13 | -0.7962 | 0.01202 | -0.1351 | -66.2396
-12.5 | -0.7507 | 0.01127 | -0.1341 | -66.6105
-12 | -0.703 | 0.01065 | -0.1332 | -66.0094
-11.5 | -0.6576 | 0.00991 | -0.1319 | -66.3572
-11 | -0.6115 | 0.00925 | -0.1307 | -66.1081
-10.5 | -0.5592 | 0.00896 | -0.1304 | -62.4107
-10 | -0.5069 | 0.00864 | -0.13 | -58.669
-9.5 | -0.455 | 0.00833 | -0.1295 | -54.6218
-9 | -0.4029 | 0.00804 | -0.129 | -50.1119
-8.5 | -0.3506 | 0.0078 | -0.1284 | -44.9487
-8 | -0.2983 | 0.00759 | -0.1279 | -39.3017
-7.5 | -0.2476 | 0.00733 | -0.127 | -33.779
-7 | -0.1971 | 0.00714 | -0.126 | -27.605
-6.5 | -0.1487 | 0.00689 | -0.1245 | -21.582
-6 | -0.1003 | 0.00667 | -0.123 | -15.0375
-5.5 | -0.054 | 0.00646 | -0.1211 | -8.3591
-5 | -0.0065 | 0.00632 | -0.1194 | -1.0285
-4.5 | 0.0402 | 0.00613 | -0.1174 | 6.5579
-4 | 0.0852 | 0.006 | -0.1152 | 14.2
-3.5 | 0.1308 | 0.00585 | -0.113 | 22.359
-3 | 0.1748 | 0.00569 | -0.1105 | 30.7206
-2 | 0.2636 | 0.00542 | -0.1058 | 48.6347
-1.5 | 0.3114 | 0.0052 | -0.1043 | 59.8846
-1 | 0.3719 | 0.00507 | -0.1057 | 73.3531
-0.5 | 0.4331 | 0.00511 | -0.107 | 84.7554
0 | 0.5036 | 0.00514 | -0.1106 | 97.9767
0.5 | 0.5751 | 0.00517 | -0.1144 | 111.2379
1 | 0.6521 | 0.00525 | -0.1194 | 124.2095
1.5 | 0.7244 | 0.00535 | -0.1234 | 135.4019
2 | 0.7868 | 0.00547 | -0.1252 | 143.8391
2.5 | 0.8451 | 0.00561 | -0.126 | 150.6417
3 | 0.9009 | 0.00577 | -0.1264 | 156.1352
3.5 | 0.9545 | 0.00597 | -0.1263 | 159.8827
4 | 1.0062 | 0.0062 | -0.1258 | 162.2903
4.5 | 1.0573 | 0.00644 | -0.1252 | 164.177
5 | 1.1031 | 0.00683 | -0.1236 | 161.5081
6 | 1.1901 | 0.00776 | -0.1198 | 153.3634
6.5 | 1.2164 | 0.00881 | -0.1149 | 138.0704
7 | 1.2419 | 0.00995 | -0.1101 | 124.8141
7.5 | 1.2772 | 0.01077 | -0.1072 | 118.5887
8 | 1.3063 | 0.01186 | -0.1033 | 110.1433
8.5 | 1.3319 | 0.01314 | -0.0991 | 101.3623
9.5 | 1.3872 | 0.01573 | -0.0919 | 88.1882
10 | 1.4097 | 0.01737 | -0.0879 | 81.1572
10.5 | 1.437 | 0.01885 | -0.0847 | 76.2334
11 | 1.4609 | 0.02062 | -0.0814 | 70.8487
11.5 | 1.4871 | 0.02235 | -0.0786 | 66.5369
12 | 1.5129 | 0.02423 | -0.076 | 62.4391
13.5 | 1.5888 | 0.03111 | -0.0702 | 51.0704
14 | 1.6024 | 0.03422 | -0.0672 | 46.8264
14.5 | 1.6159 | 0.03743 | -0.0646 | 43.1713
15 | 1.6298 | 0.04076 | -0.0623 | 39.9853
15.5 | 1.6452 | 0.04406 | -0.0604 | 37.34
16 | 1.6584 | 0.04761 | -0.0585 | 34.833
16.5 | 1.6716 | 0.05128 | -0.0569 | 32.5975
17 | 1.683 | 0.05522 | -0.0555 | 30.4781
17.5 | 1.6932 | 0.05931 | -0.0542 | 28.5483
18 | 1.6989 | 0.06397 | -0.053 | 26.5578
18.5 | 1.7039 | 0.06883 | -0.0521 | 24.7552
19.5 | 1.7138 | 0.07875 | -0.051 | 21.7625
20 | 1.7168 | 0.08407 | -0.0508 | 20.4211

## 85. Re 6M Mach 0.25 (1)
BIGFOIL.COM POLAR EXPORT
NACA63A718
NACA63A718 |  |  |  | Cl Max: | 1.876 | at alpha= | 12 | deg
JavaFoil+Calcfoil stall+Eppler ext transition |  |  |  | L/D Max: | 150.675 | at alpha= | 5 | deg
Re: | 6000000 |  |  | Cd Min: | 0.00617 | at alpha= | -2.5 | deg
Mach: | 0.25 |  |  | Cl=0 at alpha= | -5.6641 | deg
|  |  |  | @ Cl=0.1, Cd= | 0.0071519
|  |  |  | @ Cl=0.4, Cd= | 0.0062075
|  |  |  | @ Cl=0.6, Cd= | 0.0063431
alpha (deg) | Cl | Cd | Cm | Cl/Cd
-18 | -0.415 | 0.1409 | -0.059 | -2.946
-17.5 | -0.456 | 0.12963 | -0.063 | -3.515
-17 | -0.491 | 0.12432 | -0.063 | -3.947
-16.5 | -0.522 | 0.11667 | -0.065 | -4.474
-16 | -0.549 | 0.1086 | -0.067 | -5.053
-15.5 | -0.571 | 0.10067 | -0.07 | -5.671
-15 | -0.589 | 0.09163 | -0.074 | -6.426
-14.5 | -0.602 | 0.08234 | -0.078 | -7.312
-14 | -0.612 | 0.07124 | -0.084 | -8.595
-13.5 | -0.637 | 0.04604 | -0.097 | -13.837
-13 | -0.643 | 0.03402 | -0.103 | -18.897
-12.5 | -0.635 | 0.02824 | -0.106 | -22.473
-12 | -0.621 | 0.02248 | -0.11 | -27.639
-11.5 | -0.598 | 0.01911 | -0.112 | -31.306
-11 | -0.568 | 0.0168 | -0.114 | -33.79
-10.5 | -0.531 | 0.01499 | -0.116 | -35.432
-10 | -0.49 | 0.01342 | -0.118 | -36.507
-9.5 | -0.444 | 0.01216 | -0.12 | -36.558
-9 | -0.409 | 0.00936 | -0.126 | -43.69
-8.5 | -0.352 | 0.00857 | -0.128 | -41.071
-8 | -0.292 | 0.00834 | -0.129 | -35.068
-7.5 | -0.231 | 0.00813 | -0.13 | -28.451
-7 | -0.169 | 0.00784 | -0.131 | -21.598
-6.5 | -0.106 | 0.0076 | -0.132 | -14.005
-6 | -0.043 | 0.00743 | -0.133 | -5.778
-5.5 | 0.021 | 0.0073 | -0.134 | 2.892
-5 | 0.086 | 0.0072 | -0.135 | 11.884
-4.5 | 0.15 | 0.00698 | -0.136 | 21.517
-4 | 0.215 | 0.00682 | -0.137 | 31.552
-3.5 | 0.28 | 0.00662 | -0.138 | 42.325
-3 | 0.346 | 0.00641 | -0.139 | 53.884
-2.5 | 0.41 | 0.00617 | -0.14 | 66.552
-2 | 0.475 | 0.00617 | -0.141 | 76.953
-1.5 | 0.54 | 0.00624 | -0.142 | 86.523
-1 | 0.604 | 0.00635 | -0.142 | 95.108
-0.5 | 0.669 | 0.00618 | -0.143 | 108.203
0 | 0.734 | 0.0065 | -0.144 | 112.824
0.5 | 0.798 | 0.00643 | -0.145 | 124.067
1 | 0.862 | 0.00663 | -0.146 | 130.076
1.5 | 0.927 | 0.00679 | -0.147 | 136.544
2 | 0.991 | 0.00704 | -0.148 | 140.757
2.5 | 1.049 | 0.00728 | -0.149 | 143.989
3 | 1.112 | 0.00774 | -0.15 | 143.707
3.5 | 1.175 | 0.00808 | -0.151 | 145.426
4 | 1.238 | 0.00842 | -0.152 | 147.04
4.5 | 1.295 | 0.00861 | -0.152 | 150.491
5 | 1.352 | 0.00897 | -0.152 | 150.675
5.5 | 1.409 | 0.0098 | -0.153 | 143.793
6 | 1.465 | 0.01082 | -0.153 | 135.385
6.5 | 1.521 | 0.01165 | -0.154 | 130.574
7 | 1.574 | 0.01273 | -0.154 | 123.638
7.5 | 1.624 | 0.01398 | -0.155 | 116.164
8 | 1.672 | 0.015 | -0.155 | 111.468
8.5 | 1.717 | 0.01618 | -0.156 | 106.131
9 | 1.758 | 0.01736 | -0.156 | 101.266
9.5 | 1.793 | 0.01837 | -0.157 | 97.588
10 | 1.82 | 0.0205 | -0.157 | 88.782
10.5 | 1.843 | 0.02161 | -0.158 | 85.284
11 | 1.861 | 0.02268 | -0.158 | 82.052
11.5 | 1.872 | 0.02396 | -0.159 | 78.123
12 | 1.876 | 0.02514 | -0.159 | 74.635
12.5 | 1.873 | 0.02653 | -0.159 | 70.6
13 | 1.862 | 0.02807 | -0.16 | 66.318
13.5 | 1.842 | 0.02987 | -0.16 | 61.662
14 | 1.811 | 0.03151 | -0.16 | 57.466
14.5 | 1.766 | 0.03351 | -0.161 | 52.702
15 | 1.712 | 0.03584 | -0.161 | 47.767
15.5 | 1.645 | 0.03875 | -0.16 | 42.445
16 | 1.569 | 0.04199 | -0.16 | 37.375
16.5 | 1.487 | 0.04544 | -0.16 | 32.728
17 | 1.397 | 0.05005 | -0.159 | 27.914

## 86. Re 6M Mach 0.25 (2)
BIGFOIL.COM POLAR EXPORT
NACA63A718
NACA63A718 |  |  |  | Cl Max: | 1.6713 | at alpha= | 19 | deg
XFOIL ncrit=9 |  |  |  | L/D Max: | 161.874 | at alpha= | 4.5 | deg
Re: | 6000000 |  |  | Cd Min: | 0.12986 | at alpha= | -20 | deg
Mach: | 0.25 |  |  | Cl=0 at alpha= | -4.865 | deg
|  |  |  | @ Cl=0.1, Cd= | 0.0060406
|  |  |  | @ Cl=0.4, Cd= | 0.0052283
|  |  |  | @ Cl=0.6, Cd= | 0.0053353
alpha (deg) | Cl | Cd | Cm | Cl/Cd
-20 | -0.5769 | 0.12986 | -0.0945 | -4.4425
-19.5 | -0.7161 | 0.10053 | -0.112 | -7.1232
-19 | -0.8126 | 0.07999 | -0.1248 | -10.1588
-18.5 | -0.8958 | 0.06265 | -0.1358 | -14.2985
-18 | -0.8894 | 0.05673 | -0.1392 | -15.6778
-17.5 | -0.9343 | 0.04568 | -0.1457 | -20.4532
-17 | -0.9488 | 0.03853 | -0.1493 | -24.625
-16.5 | -0.9528 | 0.03297 | -0.1514 | -28.899
-16 | -0.9386 | 0.02914 | -0.1526 | -32.21
-15.5 | -0.9386 | 0.02446 | -0.1535 | -38.3729
-15 | -0.9214 | 0.02117 | -0.1538 | -43.5239
-14.5 | -0.893 | 0.01875 | -0.1538 | -47.6267
-14 | -0.8699 | 0.01603 | -0.1539 | -54.267
-13.5 | -0.8387 | 0.01446 | -0.1525 | -58.0014
-13 | -0.8043 | 0.01333 | -0.1495 | -60.3376
-12.5 | -0.769 | 0.01251 | -0.1458 | -61.4708
-12 | -0.7217 | 0.0117 | -0.1441 | -61.6838
-11.5 | -0.6731 | 0.01096 | -0.1424 | -61.4142
-10.5 | -0.5801 | 0.00941 | -0.1384 | -61.6472
-10 | -0.5258 | 0.00905 | -0.1375 | -58.0994
-9.5 | -0.4711 | 0.00873 | -0.1366 | -53.9633
-9 | -0.4182 | 0.00835 | -0.1354 | -50.0838
-8.5 | -0.3643 | 0.00805 | -0.1344 | -45.2547
-8 | -0.3109 | 0.00781 | -0.1333 | -39.8079
-7.5 | -0.2583 | 0.00756 | -0.132 | -34.1667
-7 | -0.2064 | 0.00731 | -0.1306 | -28.2353
-6.5 | -0.1565 | 0.00709 | -0.1288 | -22.0733
-6 | -0.1077 | 0.00686 | -0.1268 | -15.6997
-5.5 | -0.0602 | 0.00659 | -0.1245 | -9.1351
-5 | -0.0128 | 0.00644 | -0.1222 | -1.9876
-4.5 | 0.0346 | 0.00627 | -0.1199 | 5.5183
-4 | 0.0815 | 0.0061 | -0.1176 | 13.3607
-3 | 0.1718 | 0.00581 | -0.1121 | 29.5697
-2.5 | 0.2155 | 0.00567 | -0.1091 | 38.0071
-2 | 0.2608 | 0.0056 | -0.1065 | 46.5714
-1.5 | 0.3102 | 0.00535 | -0.1049 | 57.9813
-1 | 0.3729 | 0.00522 | -0.1064 | 71.4368
-0.5 | 0.4386 | 0.00524 | -0.1083 | 83.7023
0 | 0.5133 | 0.00526 | -0.1124 | 97.5856
0.5 | 0.5889 | 0.00533 | -0.1166 | 110.4878
1 | 0.6722 | 0.00537 | -0.1226 | 125.1769
1.5 | 0.7414 | 0.00548 | -0.1254 | 135.292
2 | 0.8021 | 0.00564 | -0.1264 | 142.2163
3 | 0.9197 | 0.00593 | -0.1273 | 155.0927
3.5 | 0.9742 | 0.00615 | -0.1269 | 158.4065
4 | 1.0273 | 0.0064 | -0.1263 | 160.5156
4.5 | 1.0797 | 0.00667 | -0.1255 | 161.8741
5 | 1.1272 | 0.00708 | -0.1238 | 159.209
5.5 | 1.1713 | 0.0076 | -0.1215 | 154.1184
6 | 1.2137 | 0.00818 | -0.119 | 148.3741
6.5 | 1.2421 | 0.00925 | -0.1141 | 134.2811
7 | 1.2625 | 0.01067 | -0.1082 | 118.3224
7.5 | 1.2965 | 0.01167 | -0.1046 | 111.0968
8 | 1.3249 | 0.01294 | -0.1004 | 102.3879
8.5 | 1.3472 | 0.01454 | -0.0955 | 92.6547
9 | 1.3681 | 0.01632 | -0.0906 | 83.8297
9.5 | 1.3989 | 0.01773 | -0.0873 | 78.9002
10 | 1.4188 | 0.01979 | -0.0829 | 71.6928
10.5 | 1.4451 | 0.02167 | -0.0795 | 66.6867
11 | 1.468 | 0.02385 | -0.076 | 61.5514
11.5 | 1.4931 | 0.02607 | -0.0731 | 57.2727
12 | 1.5157 | 0.02856 | -0.0702 | 53.0707
14 | 1.5909 | 0.0415 | -0.0607 | 38.3349
14.5 | 1.6027 | 0.0454 | -0.0582 | 35.3018
15 | 1.6153 | 0.04933 | -0.0561 | 32.7448
15.5 | 1.6277 | 0.0534 | -0.0542 | 30.4813
16 | 1.6395 | 0.05764 | -0.0525 | 28.4438
16.5 | 1.6511 | 0.06195 | -0.0511 | 26.6521
17 | 1.6583 | 0.06683 | -0.0498 | 24.8137
17.5 | 1.6643 | 0.07193 | -0.0487 | 23.1378
18 | 1.667 | 0.07745 | -0.0479 | 21.5236
18.5 | 1.6705 | 0.08306 | -0.0474 | 20.112
19 | 1.6713 | 0.08903 | -0.0472 | 18.7723
19.5 | 1.6703 | 0.09529 | -0.0474 | 17.5286
20 | 1.6681 | 0.10183 | -0.0478 | 16.3812

## 87. Re 6M Mach 0.50 (1)
BIGFOIL.COM POLAR EXPORT
NACA63A718
NACA63A718 |  |  |  | Cl Max: | 1.817 | at alpha= | 8.5 | deg
JavaFoil+Calcfoil stall+Eppler ext transition |  |  |  | L/D Max: | 140.238 | at alpha= | 4 | deg
Re: | 6000000 |  |  | Cd Min: | 0.00666 | at alpha= | -2 | deg
Mach: | 0.5 |  |  | Cl=0 at alpha= | -5.662 | deg
|  |  |  | @ Cl=0.1, Cd= | 0.0078401
|  |  |  | @ Cl=0.4, Cd= | 0.0068693
|  |  |  | @ Cl=0.6, Cd= | 0.0067462
alpha (deg) | Cl | Cd | Cm | Cl/Cd
-20 | -0.83 | 0.15493 | -0.07 | -5.356
-19.5 | -0.799 | 0.15251 | -0.068 | -5.236
-19 | -0.77 | 0.14533 | -0.068 | -5.295
-18.5 | -0.741 | 0.14338 | -0.068 | -5.167
-18 | -0.715 | 0.13964 | -0.071 | -5.118
-17.5 | -0.685 | 0.13271 | -0.07 | -5.158
-17 | -0.654 | 0.12858 | -0.068 | -5.09
-16.5 | -0.625 | 0.12285 | -0.067 | -5.09
-16 | -0.597 | 0.11906 | -0.068 | -5.013
-15.5 | -0.569 | 0.11786 | -0.07 | -4.829
-15 | -0.54 | 0.11157 | -0.069 | -4.836
-14.5 | -0.51 | 0.10432 | -0.067 | -4.888
-14 | -0.481 | 0.09723 | -0.067 | -4.951
-13.5 | -0.453 | 0.10214 | -0.068 | -4.432
-13 | -0.424 | 0.0949 | -0.067 | -4.464
-12.5 | -0.395 | 0.08638 | -0.07 | -4.578
-12 | -0.369 | 0.07602 | -0.077 | -4.851
-11.5 | -0.336 | 0.09719 | -0.058 | -3.455
-11 | -0.31 | 0.0716 | -0.076 | -4.332
-10.5 | -0.281 | 0.06858 | -0.078 | -4.103
-10 | -0.252 | 0.06552 | -0.075 | -3.841
-9.5 | -0.373 | 0.0279 | -0.121 | -13.353
-9 | -0.382 | 0.01874 | -0.13 | -20.398
-8.5 | -0.35 | 0.01523 | -0.133 | -22.974
-8 | -0.299 | 0.01328 | -0.136 | -22.506
-7.5 | -0.241 | 0.01193 | -0.138 | -20.2
-7 | -0.186 | 0.00887 | -0.146 | -20.936
-6.5 | -0.118 | 0.00854 | -0.147 | -13.76
-6 | -0.048 | 0.00816 | -0.148 | -5.828
-5.5 | 0.023 | 0.0079 | -0.149 | 2.97
-5 | 0.095 | 0.00786 | -0.151 | 12.121
-4.5 | 0.168 | 0.00757 | -0.152 | 22.127
-4 | 0.24 | 0.0074 | -0.153 | 32.445
-3.5 | 0.313 | 0.00717 | -0.154 | 43.626
-3 | 0.386 | 0.0069 | -0.155 | 55.99
-2.5 | 0.459 | 0.00674 | -0.156 | 68.103
-2 | 0.531 | 0.00666 | -0.157 | 79.747
-1.5 | 0.603 | 0.00675 | -0.158 | 89.41
-1 | 0.676 | 0.00686 | -0.159 | 98.552
-0.5 | 0.748 | 0.00699 | -0.16 | 106.932
0 | 0.82 | 0.00693 | -0.161 | 118.335
0.5 | 0.892 | 0.0072 | -0.162 | 123.867
1 | 0.964 | 0.00747 | -0.163 | 129.163
1.5 | 1.034 | 0.00747 | -0.164 | 138.495
2 | 1.1 | 0.00806 | -0.164 | 136.554
2.5 | 1.158 | 0.00857 | -0.165 | 135.152
3 | 1.227 | 0.00876 | -0.166 | 140
3.5 | 1.294 | 0.00931 | -0.167 | 138.938
4 | 1.362 | 0.00971 | -0.167 | 140.238
4.5 | 1.428 | 0.01023 | -0.168 | 139.556
5 | 1.493 | 0.01074 | -0.169 | 139.04
5.5 | 1.555 | 0.0126 | -0.169 | 123.416
6 | 1.616 | 0.01384 | -0.17 | 116.752
6.5 | 1.673 | 0.01555 | -0.171 | 107.606
7 | 1.724 | 0.01749 | -0.171 | 98.574
7.5 | 1.765 | 0.01917 | -0.172 | 92.08
8 | 1.796 | 0.02135 | -0.172 | 84.158
8.5 | 1.817 | 0.0232 | -0.172 | 78.302
9 | 1.816 | 0.02664 | -0.173 | 68.162
9.5 | 1.769 | 0.02887 | -0.173 | 61.279
10 | 1.624 | 0.0317 | -0.174 | 51.244
10.5 | 1.096 | 0.03485 | -0.174 | 31.463
11 | 1.122 | 0.03935 | -0.173 | 28.522
11.5 | 1.148 | 0.04279 | -0.173 | 26.817
12 | 1.177 | 0.04397 | -0.173 | 26.766
12.5 | 1.198 | 0.05024 | -0.172 | 23.84
13 | 1.229 | 0.05008 | -0.172 | 24.541
13.5 | 1.25 | 0.05707 | -0.171 | 21.898

## 88. Re 6M Mach 0.50 (2)
BIGFOIL.COM POLAR EXPORT
NACA63A718
NACA63A718 |  |  |  | Cl Max: | 1.3338 | at alpha= | 12.5 | deg
XFOIL ncrit=9 |  |  |  | L/D Max: | 1236.44 | at alpha= | 4 | deg
Re: | 6000000 |  |  | Cd Min: | 0.11404 | at alpha= | 17.5 | deg
Mach: | 0.5 |  |  | Cl=0 at alpha= | -4.6554 | deg
|  |  |  | @ Cl=0.1, Cd= | 0.00097711
|  |  |  | @ Cl=0.4, Cd= | 0.00075711
|  |  |  | @ Cl=0.6, Cd= | 0.00074159
alpha (deg) | Cl | Cd | Cm | Cl/Cd
-15 | -0.373 | 0.06896 | -0.1519 | -5.4089
-14.5 | -0.3924 | 0.05944 | -0.1566 | -6.6016
-14 | -0.4187 | 0.04907 | -0.1614 | -8.5327
-13.5 | -0.4406 | 0.03927 | -0.1659 | -11.2198
-13 | -0.4725 | 0.02914 | -0.1706 | -16.2148
-12.5 | -0.493 | 0.02108 | -0.1741 | -23.3871
-12 | -0.5213 | 0.01396 | -0.1767 | -37.3424
-10 | -0.5565 | 0.0023 | -0.1751 | -241.9565
-9.5 | -0.5108 | 0.00206 | -0.1698 | -247.9612
-9 | -0.454 | 0.00188 | -0.166 | -241.4894
-8.5 | -0.3981 | 0.00172 | -0.1622 | -231.4535
-8 | -0.3426 | 0.00159 | -0.1585 | -215.4717
-7.5 | -0.288 | 0.00149 | -0.1546 | -193.2886
-7 | -0.2349 | 0.0014 | -0.1506 | -167.7857
-6.5 | -0.1828 | 0.00131 | -0.1466 | -139.542
-6 | -0.1315 | 0.00124 | -0.1425 | -106.0484
-5.5 | -0.0813 | 0.00118 | -0.1384 | -68.8983
-5 | -0.0317 | 0.00112 | -0.1343 | -28.3036
-4.5 | 0.0143 | 0.00106 | -0.1296 | 13.4906
-4 | 0.0616 | 0.00101 | -0.1253 | 60.9901
-3.5 | 0.1083 | 0.00097 | -0.1208 | 111.6495
-3 | 0.1494 | 0.00095 | -0.1154 | 157.2632
-2.5 | 0.1925 | 0.00091 | -0.1105 | 211.5385
-1.5 | 0.2889 | 0.00083 | -0.1032 | 348.0723
-1 | 0.3627 | 0.00076 | -0.1054 | 477.2368
0.5 | 0.6205 | 0.00074 | -0.1194 | 838.5135
1 | 0.7003 | 0.00074 | -0.1227 | 946.3514
1.5 | 0.7738 | 0.00074 | -0.1246 | 1045.6757
2 | 0.8384 | 0.00076 | -0.1247 | 1103.1579
2.5 | 0.9024 | 0.00077 | -0.1245 | 1171.9481
3 | 0.9626 | 0.0008 | -0.1237 | 1203.25
3.5 | 1.0209 | 0.00083 | -0.1224 | 1230
4 | 1.0757 | 0.00087 | -0.1204 | 1236.4368
4.5 | 1.13 | 0.00093 | -0.1183 | 1215.0538
5 | 1.1786 | 0.00102 | -0.1153 | 1155.4902
5.5 | 1.2208 | 0.00117 | -0.1113 | 1043.4188
6 | 1.2573 | 0.0014 | -0.1065 | 898.0714
6.5 | 1.2821 | 0.00183 | -0.1002 | 700.6011
7 | 1.2718 | 0.00302 | -0.0899 | 421.1258
7.5 | 1.3076 | 0.00379 | -0.0857 | 345.0132
8 | 1.3016 | 0.00604 | -0.0775 | 215.4967
8.5 | 1.2997 | 0.00901 | -0.0705 | 144.2508
9 | 1.3049 | 0.01235 | -0.0648 | 105.6599
10 | 1.3235 | 0.02032 | -0.0553 | 65.1329
10.5 | 1.33 | 0.02517 | -0.051 | 52.8407
11 | 1.3294 | 0.03108 | -0.0467 | 42.7735
11.5 | 1.3293 | 0.03724 | -0.0428 | 35.6955
12 | 1.3305 | 0.04356 | -0.0393 | 30.5441
12.5 | 1.3338 | 0.04985 | -0.0363 | 26.7563
13 | 1.3253 | 0.05724 | -0.0335 | 23.1534
13.5 | 1.3263 | 0.06381 | -0.0313 | 20.7851
14.5 | 1.3115 | 0.0781 | -0.0283 | 16.7926
16 | 1.3084 | 0.09773 | -0.0287 | 13.3879
16.5 | 1.2959 | 0.10375 | -0.0289 | 12.4906
17 | 1.2661 | 0.10833 | -0.0291 | 11.6874
17.5 | 1.2456 | 0.11404 | -0.0306 | 10.9225

## 89. Re 7M Mach 0.00 (1)
BIGFOIL.COM POLAR EXPORT
NACA63A718
NACA63A718 |  |  |  | Cl Max: | 1.923 | at alpha= | 13.5 | deg
JavaFoil+Calcfoil stall+Eppler ext transition |  |  |  | L/D Max: | 153.095 | at alpha= | 4.5 | deg
Re: | 7000000 |  |  | Cd Min: | 0.00582 | at alpha= | -1.5 | deg
Mach: | 0 |  |  | Cl=0 at alpha= | -5.6613 | deg
|  |  |  | @ Cl=0.1, Cd= | 0.0069568
|  |  |  | @ Cl=0.4, Cd= | 0.0060962
|  |  |  | @ Cl=0.6, Cd= | 0.0061171
alpha (deg) | Cl | Cd | Cm | Cl/Cd
-20 | -0.671 | 0.14557 | -0.062 | -4.612
-19.5 | -0.683 | 0.13795 | -0.064 | -4.954
-19 | -0.694 | 0.13027 | -0.065 | -5.33
-18.5 | -0.707 | 0.11764 | -0.069 | -6.011
-18 | -0.713 | 0.11261 | -0.07 | -6.335
-17.5 | -0.718 | 0.1069 | -0.071 | -6.72
-17 | -0.724 | 0.09806 | -0.074 | -7.379
-16.5 | -0.728 | 0.0881 | -0.077 | -8.267
-16 | -0.748 | 0.06388 | -0.087 | -11.706
-15.5 | -0.747 | 0.05675 | -0.089 | -13.157
-15 | -0.75 | 0.04473 | -0.094 | -16.774
-14.5 | -0.746 | 0.03683 | -0.097 | -20.261
-14 | -0.739 | 0.02957 | -0.101 | -24.988
-13.5 | -0.724 | 0.02509 | -0.103 | -28.854
-13 | -0.703 | 0.02187 | -0.105 | -32.155
-12.5 | -0.678 | 0.01923 | -0.107 | -35.243
-12 | -0.648 | 0.01691 | -0.109 | -38.317
-11.5 | -0.613 | 0.01552 | -0.111 | -39.492
-11 | -0.575 | 0.01395 | -0.112 | -41.218
-10.5 | -0.534 | 0.01251 | -0.114 | -42.698
-10 | -0.507 | 0.00947 | -0.12 | -53.473
-9.5 | -0.454 | 0.00903 | -0.121 | -50.343
-9 | -0.4 | 0.00872 | -0.122 | -45.873
-8.5 | -0.343 | 0.00814 | -0.123 | -42.193
-8 | -0.285 | 0.00793 | -0.124 | -35.912
-7.5 | -0.225 | 0.00773 | -0.125 | -29.114
-7 | -0.164 | 0.00749 | -0.126 | -21.971
-6.5 | -0.103 | 0.0073 | -0.127 | -14.161
-6 | -0.042 | 0.00721 | -0.128 | -5.777
-5.5 | 0.02 | 0.0071 | -0.129 | 2.881
-5 | 0.083 | 0.007 | -0.13 | 11.845
-4.5 | 0.146 | 0.00684 | -0.131 | 21.268
-4 | 0.208 | 0.00663 | -0.132 | 31.414
-3.5 | 0.271 | 0.0065 | -0.133 | 41.689
-3 | 0.335 | 0.00628 | -0.134 | 53.235
-2.5 | 0.397 | 0.0061 | -0.135 | 65.127
-2 | 0.46 | 0.00602 | -0.136 | 76.359
-1.5 | 0.523 | 0.00582 | -0.137 | 89.78
-1 | 0.585 | 0.00616 | -0.138 | 95.051
-0.5 | 0.648 | 0.00598 | -0.139 | 108.33
0 | 0.71 | 0.0061 | -0.14 | 116.478
0.5 | 0.773 | 0.00626 | -0.141 | 123.465
1 | 0.835 | 0.00641 | -0.142 | 130.296
1.5 | 0.897 | 0.00657 | -0.142 | 136.575
2 | 0.96 | 0.00694 | -0.143 | 138.372
2.5 | 1.016 | 0.00698 | -0.144 | 145.5
3 | 1.077 | 0.00722 | -0.145 | 149.12
3.5 | 1.138 | 0.00764 | -0.146 | 149.014
4 | 1.199 | 0.00794 | -0.147 | 151.064
4.5 | 1.26 | 0.00823 | -0.148 | 153.095
5 | 1.32 | 0.00868 | -0.148 | 152.147
5.5 | 1.37 | 0.00959 | -0.148 | 142.882
6 | 1.424 | 0.01026 | -0.149 | 138.756
6.5 | 1.478 | 0.01105 | -0.149 | 133.813
7 | 1.531 | 0.01195 | -0.15 | 128.154
7.5 | 1.581 | 0.01296 | -0.15 | 121.982
8 | 1.63 | 0.01376 | -0.151 | 118.444
8.5 | 1.676 | 0.01469 | -0.151 | 114.058
9 | 1.72 | 0.01566 | -0.152 | 109.853
9.5 | 1.76 | 0.01648 | -0.152 | 106.746
10 | 1.795 | 0.0173 | -0.153 | 103.782
10.5 | 1.826 | 0.01905 | -0.153 | 95.837
11 | 1.854 | 0.01992 | -0.154 | 93.044
11.5 | 1.876 | 0.02093 | -0.154 | 89.615
12 | 1.894 | 0.0219 | -0.155 | 86.478
12.5 | 1.908 | 0.02295 | -0.155 | 83.167
13 | 1.918 | 0.02407 | -0.155 | 79.709
13.5 | 1.923 | 0.02532 | -0.156 | 75.971
14 | 1.922 | 0.02662 | -0.156 | 72.204
14.5 | 1.913 | 0.02797 | -0.156 | 68.413
15 | 1.9 | 0.02923 | -0.157 | 64.98
15.5 | 1.881 | 0.03087 | -0.157 | 60.935
16 | 1.857 | 0.03237 | -0.157 | 57.368
16.5 | 1.829 | 0.03433 | -0.157 | 53.272
17 | 1.794 | 0.03665 | -0.157 | 48.945
17.5 | 1.756 | 0.03882 | -0.157 | 45.23
18 | 1.715 | 0.04141 | -0.157 | 41.414
18.5 | 1.67 | 0.0449 | -0.157 | 37.198

## 90. Re 7M Mach 0.00 (2)
BIGFOIL.COM POLAR EXPORT
NACA63A718
NACA63A718 |  |  |  | Cl Max: | 1.7443 | at alpha= | 20 | deg
XFOIL ncrit=9 |  |  |  | L/D Max: | 166.053 | at alpha= | 4.5 | deg
Re: | 7000000 |  |  | Cd Min: | 0.07857 | at alpha= | 20 | deg
Mach: | 0 |  |  | Cl=0 at alpha= | -4.9432 | deg
|  |  |  | @ Cl=0.1, Cd= | 0.0058208
|  |  |  | @ Cl=0.4, Cd= | 0.0049986
|  |  |  | @ Cl=0.6, Cd= | 0.0050794
alpha (deg) | Cl | Cd | Cm | Cl/Cd
-20 | -1.0897 | 0.04857 | -0.1294 | -22.4357
-19.5 | -1.0992 | 0.04205 | -0.1327 | -26.1403
-19 | -1.1042 | 0.03644 | -0.1351 | -30.3019
-18.5 | -1.1029 | 0.03189 | -0.1367 | -34.5845
-18 | -1.0864 | 0.02873 | -0.1379 | -37.8141
-17.5 | -1.0749 | 0.0253 | -0.1388 | -42.4862
-17 | -1.06 | 0.02221 | -0.1394 | -47.7262
-16.5 | -1.039 | 0.01965 | -0.1398 | -52.8753
-16 | -1.0102 | 0.0177 | -0.1402 | -57.0734
-15.5 | -0.984 | 0.01569 | -0.1405 | -62.7151
-15 | -0.9545 | 0.01449 | -0.1389 | -65.873
-14.5 | -0.9204 | 0.01359 | -0.137 | -67.7263
-14 | -0.8882 | 0.01282 | -0.134 | -69.2824
-13.5 | -0.8454 | 0.0121 | -0.1328 | -69.8678
-13 | -0.7997 | 0.01142 | -0.1319 | -70.0263
-12.5 | -0.7523 | 0.01079 | -0.1312 | -69.722
-12 | -0.7042 | 0.01026 | -0.1305 | -68.6355
-11.5 | -0.6561 | 0.00971 | -0.1298 | -67.5695
-11 | -0.6128 | 0.0089 | -0.1283 | -68.8539
-10.5 | -0.5604 | 0.00861 | -0.1281 | -65.0871
-10 | -0.5074 | 0.00836 | -0.128 | -60.6938
-9.5 | -0.4554 | 0.00808 | -0.1277 | -56.3614
-9 | -0.4039 | 0.00779 | -0.1272 | -51.8485
-8.5 | -0.3514 | 0.00755 | -0.1268 | -46.543
-8 | -0.2992 | 0.00734 | -0.1263 | -40.7629
-7 | -0.1973 | 0.00694 | -0.1248 | -28.4294
-6.5 | -0.1483 | 0.00671 | -0.1236 | -22.1013
-6 | -0.1003 | 0.00653 | -0.1221 | -15.3599
-5.5 | -0.0529 | 0.00631 | -0.1205 | -8.3835
-5 | -0.0052 | 0.00617 | -0.1189 | -0.84279
-4.5 | 0.0406 | 0.006 | -0.1169 | 6.7667
-4 | 0.0875 | 0.00586 | -0.1151 | 14.9317
-3.5 | 0.1321 | 0.00572 | -0.1128 | 23.0944
-3 | 0.1761 | 0.00559 | -0.1104 | 31.5027
-2.5 | 0.2211 | 0.00543 | -0.1082 | 40.7182
-2 | 0.2658 | 0.00536 | -0.106 | 49.5896
-1.5 | 0.3137 | 0.00514 | -0.1045 | 61.0311
-1 | 0.3723 | 0.00498 | -0.1056 | 74.759
-0.5 | 0.4319 | 0.00502 | -0.1067 | 86.0359
0 | 0.5053 | 0.00499 | -0.111 | 101.2625
0.5 | 0.5751 | 0.00507 | -0.1145 | 113.432
1 | 0.6549 | 0.0051 | -0.1202 | 128.4118
1.5 | 0.7272 | 0.00521 | -0.1244 | 139.5777
2 | 0.7884 | 0.00534 | -0.1259 | 147.6404
2.5 | 0.8458 | 0.00551 | -0.1267 | 153.5027
3 | 0.9027 | 0.00565 | -0.1274 | 159.7699
3.5 | 0.9553 | 0.00585 | -0.1271 | 163.2991
4 | 1.0055 | 0.00611 | -0.1264 | 164.5663
4.5 | 1.0561 | 0.00636 | -0.1258 | 166.0535
5 | 1.098 | 0.00684 | -0.1236 | 160.5263
5.5 | 1.1445 | 0.0072 | -0.1223 | 158.9583
6 | 1.1863 | 0.0077 | -0.1201 | 154.0649
6.5 | 1.204 | 0.00903 | -0.1138 | 133.3333
7 | 1.2371 | 0.00988 | -0.1104 | 125.2126
7.5 | 1.2746 | 0.0106 | -0.1079 | 120.2453
8.5 | 1.3294 | 0.01291 | -0.0999 | 102.9744
9 | 1.3548 | 0.01424 | -0.0959 | 95.1404
9.5 | 1.3885 | 0.01522 | -0.0933 | 91.2286
10 | 1.41 | 0.01685 | -0.0892 | 83.6795
10.5 | 1.4421 | 0.01802 | -0.0867 | 80.0277
11 | 1.4662 | 0.01969 | -0.0833 | 74.4642
11.5 | 1.4939 | 0.02124 | -0.0806 | 70.3343
12 | 1.52 | 0.02297 | -0.078 | 66.1733
12.5 | 1.5242 | 0.02473 | -0.0708 | 61.6336
13 | 1.574 | 0.02723 | -0.0745 | 57.8039
13.5 | 1.5981 | 0.02933 | -0.0722 | 54.4869
14 | 1.6119 | 0.03229 | -0.0692 | 49.9195
14.5 | 1.6289 | 0.03512 | -0.0668 | 46.381
15 | 1.6456 | 0.03806 | -0.0645 | 43.237
15.5 | 1.6609 | 0.04122 | -0.0625 | 40.2935
16 | 1.676 | 0.04449 | -0.0606 | 37.6714
16.5 | 1.6916 | 0.04775 | -0.059 | 35.4262
17 | 1.703 | 0.05152 | -0.0574 | 33.0551
17.5 | 1.7143 | 0.0554 | -0.0561 | 30.944
18 | 1.7204 | 0.05982 | -0.0547 | 28.7596
18.5 | 1.7288 | 0.06414 | -0.0537 | 26.9535
19 | 1.7361 | 0.06866 | -0.0529 | 25.2855
19.5 | 1.741 | 0.07346 | -0.0523 | 23.7
20 | 1.7443 | 0.07857 | -0.0519 | 22.2006

## 91. Re 7M Mach 0.10 (1)
BIGFOIL.COM POLAR EXPORT
NACA63A718
NACA63A718 |  |  |  | Cl Max: | 1.916 | at alpha= | 13.5 | deg
JavaFoil+Calcfoil stall+Eppler ext transition |  |  |  | L/D Max: | 159.043 | at alpha= | 5 | deg
Re: | 7000000 |  |  | Cd Min: | 0.00583 | at alpha= | -1.5 | deg
Mach: | 0.1 |  |  | Cl=0 at alpha= | -5.6667 | deg
|  |  |  | @ Cl=0.1, Cd= | 0.0069649
|  |  |  | @ Cl=0.4, Cd= | 0.0061087
|  |  |  | @ Cl=0.6, Cd= | 0.0061357
alpha (deg) | Cl | Cd | Cm | Cl/Cd
-19.5 | -0.644 | 0.14204 | -0.063 | -4.531
-19 | -0.658 | 0.1342 | -0.064 | -4.9
-18.5 | -0.67 | 0.12648 | -0.066 | -5.297
-18 | -0.681 | 0.11854 | -0.068 | -5.746
-17.5 | -0.692 | 0.10877 | -0.071 | -6.362
-17 | -0.698 | 0.10284 | -0.072 | -6.785
-16.5 | -0.704 | 0.09407 | -0.075 | -7.482
-16 | -0.719 | 0.074 | -0.083 | -9.721
-15.5 | -0.722 | 0.06546 | -0.086 | -11.026
-15 | -0.73 | 0.05073 | -0.092 | -14.394
-14.5 | -0.732 | 0.04005 | -0.097 | -18.271
-14 | -0.728 | 0.03147 | -0.1 | -23.141
-13.5 | -0.715 | 0.02671 | -0.103 | -26.785
-13 | -0.698 | 0.02277 | -0.105 | -30.637
-12.5 | -0.674 | 0.01999 | -0.107 | -33.694
-12 | -0.644 | 0.01817 | -0.109 | -35.443
-11.5 | -0.612 | 0.01598 | -0.111 | -38.268
-11 | -0.575 | 0.0141 | -0.113 | -40.784
-10.5 | -0.534 | 0.01276 | -0.115 | -41.85
-10 | -0.502 | 0.00962 | -0.12 | -52.124
-9.5 | -0.456 | 0.00911 | -0.122 | -50.031
-9 | -0.401 | 0.00881 | -0.123 | -45.553
-8.5 | -0.345 | 0.00815 | -0.124 | -42.32
-8 | -0.286 | 0.00793 | -0.125 | -36.034
-7.5 | -0.226 | 0.00778 | -0.126 | -29.063
-7 | -0.165 | 0.0075 | -0.127 | -22.032
-6.5 | -0.104 | 0.00736 | -0.128 | -14.106
-6 | -0.042 | 0.00721 | -0.129 | -5.803
-5.5 | 0.021 | 0.00711 | -0.13 | 2.891
-5 | 0.083 | 0.007 | -0.131 | 11.898
-4.5 | 0.146 | 0.00687 | -0.132 | 21.29
-4 | 0.209 | 0.00668 | -0.133 | 31.366
-3.5 | 0.273 | 0.00655 | -0.134 | 41.602
-3 | 0.336 | 0.00629 | -0.135 | 53.416
-2.5 | 0.399 | 0.00611 | -0.136 | 65.351
-2 | 0.462 | 0.00603 | -0.137 | 76.631
-1.5 | 0.525 | 0.00583 | -0.138 | 90.12
-1 | 0.588 | 0.00617 | -0.139 | 95.39
-0.5 | 0.651 | 0.00599 | -0.14 | 108.715
0 | 0.714 | 0.00613 | -0.14 | 116.365
0.5 | 0.777 | 0.00629 | -0.141 | 123.513
1 | 0.839 | 0.00643 | -0.142 | 130.622
1.5 | 0.902 | 0.00659 | -0.143 | 136.781
2 | 0.964 | 0.00699 | -0.144 | 137.977
2.5 | 1.021 | 0.00703 | -0.145 | 145.17
3 | 1.083 | 0.00731 | -0.146 | 148.175
3.5 | 1.144 | 0.00767 | -0.147 | 149.178
4 | 1.205 | 0.00798 | -0.148 | 151.12
4.5 | 1.266 | 0.00834 | -0.148 | 151.83
5 | 1.324 | 0.00832 | -0.149 | 159.043
5.5 | 1.375 | 0.00968 | -0.149 | 142.084
6 | 1.43 | 0.01037 | -0.149 | 137.965
6.5 | 1.485 | 0.01118 | -0.15 | 132.794
7 | 1.538 | 0.01208 | -0.15 | 127.284
7.5 | 1.588 | 0.0131 | -0.151 | 121.186
8 | 1.636 | 0.01391 | -0.152 | 117.63
8.5 | 1.682 | 0.01489 | -0.152 | 113.026
9 | 1.726 | 0.01588 | -0.153 | 108.718
9.5 | 1.765 | 0.01678 | -0.153 | 105.175
10 | 1.8 | 0.01753 | -0.154 | 102.728
10.5 | 1.83 | 0.01929 | -0.154 | 94.851
11 | 1.856 | 0.0202 | -0.155 | 91.853
11.5 | 1.877 | 0.02126 | -0.155 | 88.264
12 | 1.893 | 0.02223 | -0.155 | 85.163
12.5 | 1.906 | 0.02333 | -0.156 | 81.686
13 | 1.914 | 0.0245 | -0.156 | 78.107
13.5 | 1.916 | 0.0258 | -0.156 | 74.243
14 | 1.911 | 0.02716 | -0.157 | 70.364
14.5 | 1.899 | 0.0286 | -0.157 | 66.383
15 | 1.881 | 0.03008 | -0.157 | 62.51
15.5 | 1.857 | 0.03164 | -0.158 | 58.694
16 | 1.828 | 0.03353 | -0.158 | 54.523
16.5 | 1.794 | 0.03535 | -0.158 | 50.765
17 | 1.753 | 0.03789 | -0.158 | 46.253
17.5 | 1.709 | 0.04025 | -0.158 | 42.471
18 | 1.661 | 0.04372 | -0.157 | 37.993
18.5 | 1.612 | 0.04677 | -0.157 | 34.465

## 92. Re 7M Mach 0.10 (2)
BIGFOIL.COM POLAR EXPORT
NACA63A718
NACA63A718 |  |  |  | Cl Max: | 1.7356 | at alpha= | 20 | deg
XFOIL ncrit=9 |  |  |  | L/D Max: | 165.656 | at alpha= | 4.5 | deg
Re: | 7000000 |  |  | Cd Min: | 0.08181 | at alpha= | 20 | deg
Mach: | 0.1 |  |  | Cl=0 at alpha= | -4.9325 | deg
|  |  |  | @ Cl=0.1, Cd= | 0.0058314
|  |  |  | @ Cl=0.4, Cd= | 0.0050224
|  |  |  | @ Cl=0.6, Cd= | 0.0051009
alpha (deg) | Cl | Cd | Cm | Cl/Cd
-20 | -1.0455 | 0.05541 | -0.1283 | -18.8684
-19.5 | -1.064 | 0.04744 | -0.1326 | -22.4283
-19 | -1.076 | 0.04068 | -0.1359 | -26.4503
-18 | -1.0632 | 0.03196 | -0.1395 | -33.2666
-17.5 | -1.0628 | 0.02743 | -0.1407 | -38.7459
-17 | -1.0515 | 0.02392 | -0.1415 | -43.959
-16.5 | -1.0328 | 0.02109 | -0.1419 | -48.9711
-16 | -1.0056 | 0.01894 | -0.1424 | -53.094
-15.5 | -0.9806 | 0.01665 | -0.1427 | -58.8949
-15 | -0.9528 | 0.015 | -0.1421 | -63.52
-14.5 | -0.9206 | 0.01397 | -0.1401 | -65.8984
-14 | -0.887 | 0.01309 | -0.1375 | -67.7617
-13.5 | -0.8493 | 0.01237 | -0.1351 | -68.658
-13 | -0.8042 | 0.01163 | -0.134 | -69.1488
-12.5 | -0.7564 | 0.01098 | -0.1332 | -68.8889
-12 | -0.7078 | 0.01044 | -0.1324 | -67.7969
-11.5 | -0.6593 | 0.00989 | -0.1316 | -66.6633
-11 | -0.617 | 0.00899 | -0.1298 | -68.6318
-10.5 | -0.5644 | 0.00868 | -0.1295 | -65.023
-10 | -0.5111 | 0.00841 | -0.1293 | -60.7729
-9.5 | -0.4584 | 0.00814 | -0.1289 | -56.3145
-9 | -0.4067 | 0.00784 | -0.1283 | -51.875
-8.5 | -0.3539 | 0.00759 | -0.1278 | -46.6271
-8 | -0.3015 | 0.00738 | -0.1273 | -40.8537
-7.5 | -0.25 | 0.00719 | -0.1265 | -34.7705
-7 | -0.199 | 0.00697 | -0.1256 | -28.5509
-6.5 | -0.1497 | 0.00674 | -0.1244 | -22.2107
-6 | -0.1016 | 0.00656 | -0.1228 | -15.4878
-5.5 | -0.0542 | 0.00633 | -0.1211 | -8.5624
-5 | -0.0062 | 0.00618 | -0.1194 | -1.0032
-4.5 | 0.0397 | 0.00603 | -0.1174 | 6.5837
-4 | 0.0866 | 0.00587 | -0.1155 | 14.753
-3.5 | 0.1317 | 0.00574 | -0.1132 | 22.9443
-3 | 0.1757 | 0.00562 | -0.1107 | 31.2633
-2.5 | 0.2208 | 0.00545 | -0.1085 | 40.5138
-2 | 0.266 | 0.00539 | -0.1062 | 49.3506
-1.5 | 0.3137 | 0.00517 | -0.1047 | 60.677
-1 | 0.3731 | 0.005 | -0.1058 | 74.62
-0.5 | 0.4331 | 0.00505 | -0.107 | 85.7624
0 | 0.5075 | 0.00501 | -0.1114 | 101.2974
0.5 | 0.5779 | 0.00509 | -0.115 | 113.5363
1 | 0.6587 | 0.00513 | -0.1209 | 128.4016
1.5 | 0.7305 | 0.00523 | -0.1248 | 139.675
2 | 0.7918 | 0.00536 | -0.1263 | 147.7239
2.5 | 0.8496 | 0.00553 | -0.127 | 153.6347
3 | 0.9064 | 0.00567 | -0.1276 | 159.8589
3.5 | 0.9587 | 0.00588 | -0.1272 | 163.0442
4 | 1.0096 | 0.00614 | -0.1266 | 164.43
4.5 | 1.0602 | 0.0064 | -0.1259 | 165.6562
5 | 1.1025 | 0.00688 | -0.1236 | 160.2471
5.5 | 1.1487 | 0.00725 | -0.1222 | 158.4414
6 | 1.1907 | 0.00776 | -0.12 | 153.4407
6.5 | 1.2085 | 0.0091 | -0.1136 | 132.8022
7 | 1.2411 | 0.00999 | -0.1101 | 124.2342
7.5 | 1.2778 | 0.01075 | -0.1073 | 118.8651
8 | 1.3047 | 0.01193 | -0.1031 | 109.363
8.5 | 1.3322 | 0.01313 | -0.0992 | 101.4623
9 | 1.3568 | 0.01454 | -0.0951 | 93.315
9.5 | 1.3916 | 0.01552 | -0.0926 | 89.6649
10 | 1.4127 | 0.01721 | -0.0883 | 82.086
10.5 | 1.444 | 0.01847 | -0.0857 | 78.1808
11 | 1.4673 | 0.02024 | -0.0822 | 72.4951
11.5 | 1.4937 | 0.02193 | -0.0793 | 68.1122
12 | 1.5199 | 0.02375 | -0.0767 | 63.9958
13 | 1.5723 | 0.0283 | -0.0731 | 55.5583
13.5 | 1.5966 | 0.03047 | -0.0708 | 52.3991
14 | 1.6106 | 0.03352 | -0.0679 | 48.0489
14.5 | 1.6272 | 0.03644 | -0.0654 | 44.6542
15 | 1.6442 | 0.03946 | -0.0632 | 41.6675
15.5 | 1.6594 | 0.04272 | -0.0612 | 38.8436
16 | 1.675 | 0.04602 | -0.0594 | 36.3972
16.5 | 1.6899 | 0.04946 | -0.0577 | 34.167
17 | 1.7001 | 0.05345 | -0.0561 | 31.8073
17.5 | 1.71 | 0.05753 | -0.0548 | 29.7236
18 | 1.7161 | 0.0621 | -0.0535 | 27.6345
18.5 | 1.7236 | 0.06664 | -0.0526 | 25.8643
19 | 1.7299 | 0.07135 | -0.0518 | 24.2453
19.5 | 1.7337 | 0.07642 | -0.0513 | 22.6865
20 | 1.7356 | 0.08181 | -0.0509 | 21.215

## 93. Re 7M Mach 0.25 (1)
BIGFOIL.COM POLAR EXPORT
NACA63A718
NACA63A718 |  |  |  | Cl Max: | 1.878 | at alpha= | 12 | deg
JavaFoil+Calcfoil stall+Eppler ext transition |  |  |  | L/D Max: | 156.69 | at alpha= | 4.5 | deg
Re: | 7000000 |  |  | Cd Min: | 0.00613 | at alpha= | -0.5 | deg
Mach: | 0.25 |  |  | Cl=0 at alpha= | -5.6641 | deg
|  |  |  | @ Cl=0.1, Cd= | 0.007095
|  |  |  | @ Cl=0.4, Cd= | 0.0062697
|  |  |  | @ Cl=0.6, Cd= | 0.0062656
alpha (deg) | Cl | Cd | Cm | Cl/Cd
-18 | -0.415 | 0.13931 | -0.06 | -2.982
-17.5 | -0.456 | 0.12845 | -0.063 | -3.55
-17 | -0.492 | 0.12108 | -0.065 | -4.061
-16.5 | -0.523 | 0.11317 | -0.067 | -4.625
-16 | -0.549 | 0.10702 | -0.068 | -5.135
-15.5 | -0.572 | 0.09891 | -0.071 | -5.781
-15 | -0.59 | 0.08955 | -0.075 | -6.592
-14.5 | -0.605 | 0.0794 | -0.08 | -7.614
-14 | -0.617 | 0.0667 | -0.086 | -9.25
-13.5 | -0.642 | 0.04239 | -0.099 | -15.146
-13 | -0.646 | 0.03206 | -0.104 | -20.151
-12.5 | -0.637 | 0.02683 | -0.107 | -23.741
-12 | -0.623 | 0.02158 | -0.11 | -28.862
-11.5 | -0.599 | 0.01841 | -0.113 | -32.552
-11 | -0.569 | 0.01623 | -0.115 | -35.045
-10.5 | -0.532 | 0.01449 | -0.117 | -36.731
-10 | -0.491 | 0.01297 | -0.118 | -37.856
-9.5 | -0.456 | 0.00983 | -0.124 | -46.439
-9 | -0.409 | 0.00917 | -0.126 | -44.567
-8.5 | -0.352 | 0.00841 | -0.128 | -41.87
-8 | -0.292 | 0.0082 | -0.129 | -35.671
-7.5 | -0.231 | 0.00796 | -0.13 | -29.064
-7 | -0.169 | 0.00768 | -0.131 | -22.053
-6.5 | -0.106 | 0.00752 | -0.132 | -14.161
-6 | -0.043 | 0.00734 | -0.133 | -5.851
-5.5 | 0.021 | 0.00723 | -0.134 | 2.921
-5 | 0.086 | 0.00713 | -0.135 | 12.002
-4.5 | 0.15 | 0.00697 | -0.136 | 21.541
-4 | 0.215 | 0.00677 | -0.137 | 31.755
-3.5 | 0.28 | 0.00665 | -0.138 | 42.127
-3 | 0.346 | 0.00643 | -0.139 | 53.704
-2.5 | 0.41 | 0.00624 | -0.14 | 65.75
-2 | 0.475 | 0.00615 | -0.141 | 77.285
-1.5 | 0.54 | 0.0062 | -0.142 | 87.106
-1 | 0.604 | 0.00627 | -0.142 | 96.45
-0.5 | 0.669 | 0.00613 | -0.143 | 109.165
0 | 0.734 | 0.00625 | -0.144 | 117.294
0.5 | 0.798 | 0.0064 | -0.145 | 124.6
1 | 0.862 | 0.00656 | -0.146 | 131.536
1.5 | 0.927 | 0.00679 | -0.147 | 136.4
2 | 0.991 | 0.007 | -0.148 | 141.638
2.5 | 1.049 | 0.00726 | -0.149 | 144.41
3 | 1.112 | 0.00767 | -0.15 | 145.037
3.5 | 1.175 | 0.00797 | -0.151 | 147.368
4 | 1.238 | 0.00833 | -0.152 | 148.649
4.5 | 1.297 | 0.00828 | -0.152 | 156.69
5 | 1.352 | 0.00919 | -0.152 | 147.132
5.5 | 1.408 | 0.01015 | -0.153 | 138.708
6 | 1.465 | 0.0109 | -0.153 | 134.424
6.5 | 1.521 | 0.01184 | -0.154 | 128.509
7 | 1.574 | 0.0129 | -0.154 | 122.013
7.5 | 1.625 | 0.01392 | -0.155 | 116.713
8 | 1.673 | 0.01485 | -0.155 | 112.62
8.5 | 1.717 | 0.01607 | -0.156 | 106.862
9 | 1.759 | 0.01712 | -0.157 | 102.713
9.5 | 1.794 | 0.01797 | -0.157 | 99.843
10 | 1.822 | 0.01995 | -0.157 | 91.345
10.5 | 1.845 | 0.02099 | -0.158 | 87.894
11 | 1.862 | 0.02209 | -0.158 | 84.3
11.5 | 1.874 | 0.02333 | -0.159 | 80.297
12 | 1.878 | 0.02457 | -0.159 | 76.41
12.5 | 1.874 | 0.02575 | -0.159 | 72.796
13 | 1.863 | 0.02722 | -0.16 | 68.448
13.5 | 1.843 | 0.029 | -0.16 | 63.559
14 | 1.813 | 0.03067 | -0.161 | 59.107
14.5 | 1.768 | 0.03284 | -0.161 | 53.83
15 | 1.714 | 0.03478 | -0.161 | 49.268
15.5 | 1.648 | 0.03743 | -0.161 | 44.032
16 | 1.572 | 0.04079 | -0.16 | 38.543
16.5 | 1.49 | 0.0441 | -0.16 | 33.789
17 | 1.399 | 0.0486 | -0.159 | 28.792

## 94. Re 7M Mach 0.25 (2)
BIGFOIL.COM POLAR EXPORT
NACA63A718
NACA63A718 |  |  |  | Cl Max: | 1.6922 | at alpha= | 19 | deg
XFOIL ncrit=9 |  |  |  | L/D Max: | 164.076 | at alpha= | 4.5 | deg
Re: | 7000000 |  |  | Cd Min: | 0.12293 | at alpha= | -20 | deg
Mach: | 0.25 |  |  | Cl=0 at alpha= | -4.8724 | deg
|  |  |  | @ Cl=0.1, Cd= | 0.0059388
|  |  |  | @ Cl=0.4, Cd= | 0.0051435
|  |  |  | @ Cl=0.6, Cd= | 0.0052059
alpha (deg) | Cl | Cd | Cm | Cl/Cd
-20 | -0.6201 | 0.12293 | -0.0982 | -5.0443
-19.5 | -0.7544 | 0.09535 | -0.115 | -7.9119
-19 | -0.8384 | 0.07687 | -0.1265 | -10.9067
-18.5 | -0.9218 | 0.05975 | -0.1375 | -15.4276
-18 | -0.9091 | 0.05471 | -0.1402 | -16.6167
-17.5 | -0.9464 | 0.04458 | -0.1461 | -21.2293
-17 | -0.9576 | 0.03783 | -0.1494 | -25.3132
-16.5 | -0.9615 | 0.0323 | -0.1515 | -29.7678
-16 | -0.9529 | 0.02809 | -0.1527 | -33.9231
-15.5 | -0.9539 | 0.02337 | -0.1535 | -40.8173
-15 | -0.9345 | 0.02027 | -0.1536 | -46.1026
-14.5 | -0.9029 | 0.0181 | -0.1537 | -49.884
-14 | -0.8826 | 0.01528 | -0.1536 | -57.7618
-13.5 | -0.8501 | 0.01399 | -0.1513 | -60.7648
-13 | -0.8163 | 0.01293 | -0.148 | -63.1323
-12.5 | -0.7781 | 0.01209 | -0.1446 | -64.359
-12 | -0.7296 | 0.01133 | -0.143 | -64.3954
-11.5 | -0.6795 | 0.01069 | -0.1415 | -63.5641
-11 | -0.6297 | 0.01007 | -0.14 | -62.5323
-10.5 | -0.5832 | 0.00926 | -0.1379 | -62.9806
-10 | -0.5311 | 0.00876 | -0.1367 | -60.6279
-9.5 | -0.4755 | 0.00848 | -0.1359 | -56.0731
-9 | -0.4218 | 0.00814 | -0.1348 | -51.8182
-8.5 | -0.3678 | 0.00786 | -0.1338 | -46.7939
-8 | -0.3141 | 0.00758 | -0.1327 | -41.438
-7.5 | -0.2608 | 0.00737 | -0.1316 | -35.3867
-7 | -0.2088 | 0.00717 | -0.1302 | -29.1213
-6.5 | -0.1577 | 0.00692 | -0.1286 | -22.789
-6 | -0.1078 | 0.00672 | -0.1268 | -16.0417
-5 | -0.0121 | 0.0063 | -0.1224 | -1.9206
-4.5 | 0.0353 | 0.00613 | -0.1201 | 5.7586
-4 | 0.082 | 0.006 | -0.1177 | 13.6667
-3.5 | 0.1291 | 0.00584 | -0.1153 | 22.1062
-3 | 0.1736 | 0.00572 | -0.1125 | 30.3497
-2.5 | 0.2179 | 0.00559 | -0.1096 | 38.9803
-2 | 0.2656 | 0.00551 | -0.1075 | 48.2033
-1.5 | 0.3118 | 0.00534 | -0.1052 | 58.3895
-1 | 0.3754 | 0.00512 | -0.1068 | 73.3203
-0.5 | 0.4381 | 0.00518 | -0.1081 | 84.5753
0 | 0.5179 | 0.00515 | -0.1134 | 100.5631
0.5 | 0.5938 | 0.0052 | -0.1176 | 114.1923
1 | 0.6774 | 0.00528 | -0.1237 | 128.2955
1.5 | 0.7474 | 0.00536 | -0.1267 | 139.4403
2 | 0.8092 | 0.00549 | -0.1279 | 147.3953
2.5 | 0.8678 | 0.00565 | -0.1283 | 153.5929
3 | 0.9242 | 0.00584 | -0.1283 | 158.2534
3.5 | 0.9786 | 0.00606 | -0.1279 | 161.4851
4 | 1.0315 | 0.00632 | -0.1272 | 163.212
4.5 | 1.0829 | 0.0066 | -0.1262 | 164.0758
5 | 1.1263 | 0.00713 | -0.1237 | 157.9663
5.5 | 1.1725 | 0.00758 | -0.1218 | 154.6834
6 | 1.2147 | 0.00816 | -0.1192 | 148.8603
6.5 | 1.2341 | 0.00953 | -0.1129 | 129.4963
7 | 1.2619 | 0.0107 | -0.1082 | 117.9346
7.5 | 1.2969 | 0.01165 | -0.1048 | 111.3219
8 | 1.3246 | 0.01294 | -0.1004 | 102.3648
8.5 | 1.3488 | 0.01447 | -0.0957 | 93.2135
9 | 1.3703 | 0.0162 | -0.091 | 84.5864
9.5 | 1.4036 | 0.01748 | -0.088 | 80.2975
10 | 1.4225 | 0.01958 | -0.0834 | 72.6507
10.5 | 1.4537 | 0.02118 | -0.0805 | 68.6355
11 | 1.4748 | 0.02343 | -0.0768 | 62.9449
11.5 | 1.4995 | 0.02563 | -0.0737 | 58.5057
12 | 1.5247 | 0.02791 | -0.0709 | 54.6292
12.5 | 1.5472 | 0.03054 | -0.0683 | 50.6614
13 | 1.5673 | 0.03412 | -0.0666 | 45.9349
13.5 | 1.5893 | 0.03692 | -0.0642 | 43.0471
14 | 1.6018 | 0.04055 | -0.0613 | 39.5018
14.5 | 1.6181 | 0.04402 | -0.059 | 36.7583
15 | 1.6307 | 0.0479 | -0.0567 | 34.0438
15.5 | 1.6459 | 0.05166 | -0.0549 | 31.8602
16 | 1.6583 | 0.0558 | -0.0531 | 29.7186
16.5 | 1.6682 | 0.06024 | -0.0515 | 27.6926
17 | 1.6729 | 0.06532 | -0.0501 | 25.6108
17.5 | 1.6808 | 0.0702 | -0.049 | 23.943
18 | 1.6857 | 0.07543 | -0.0481 | 22.3479
18.5 | 1.6894 | 0.08094 | -0.0475 | 20.8723
19 | 1.6922 | 0.08664 | -0.0471 | 19.5314
19.5 | 1.6918 | 0.09273 | -0.0471 | 18.2444
20 | 1.689 | 0.09925 | -0.0474 | 17.0176

## 95. Re 7M Mach 0.50 (1)
BIGFOIL.COM POLAR EXPORT
NACA63A718
NACA63A718 |  |  |  | Cl Max: | 1.818 | at alpha= | 8.5 | deg
JavaFoil+Calcfoil stall+Eppler ext transition |  |  |  | L/D Max: | 141.073 | at alpha= | 3 | deg
Re: | 7000000 |  |  | Cd Min: | 0.00662 | at alpha= | -0.5 | deg
Mach: | 0.5 |  |  | Cl=0 at alpha= | -5.662 | deg
|  |  |  | @ Cl=0.1, Cd= | 0.0077029
|  |  |  | @ Cl=0.4, Cd= | 0.0068931
|  |  |  | @ Cl=0.6, Cd= | 0.00665
alpha (deg) | Cl | Cd | Cm | Cl/Cd
-20 | -0.831 | 0.15132 | -0.072 | -5.493
-19.5 | -0.8 | 0.14998 | -0.069 | -5.332
-19 | -0.77 | 0.14458 | -0.068 | -5.324
-18.5 | -0.741 | 0.14232 | -0.068 | -5.207
-18 | -0.715 | 0.13861 | -0.072 | -5.16
-17.5 | -0.685 | 0.13176 | -0.071 | -5.202
-17 | -0.655 | 0.12698 | -0.069 | -5.162
-16.5 | -0.625 | 0.12071 | -0.067 | -5.182
-16 | -0.597 | 0.11675 | -0.068 | -5.114
-15.5 | -0.57 | 0.11608 | -0.071 | -4.907
-15 | -0.54 | 0.10932 | -0.069 | -4.938
-14.5 | -0.51 | 0.10254 | -0.068 | -4.978
-14 | -0.482 | 0.09587 | -0.069 | -5.029
-13.5 | -0.453 | 0.10136 | -0.068 | -4.468
-13 | -0.424 | 0.09327 | -0.068 | -4.544
-12.5 | -0.396 | 0.08428 | -0.072 | -4.701
-12 | -0.371 | 0.07229 | -0.083 | -5.136
-11.5 | -0.336 | 0.09511 | -0.059 | -3.532
-11 | -0.311 | 0.07016 | -0.078 | -4.43
-10.5 | -0.282 | 0.0676 | -0.079 | -4.166
-10 | -0.252 | 0.06514 | -0.076 | -3.866
-9.5 | -0.375 | 0.02602 | -0.123 | -14.416
-9 | -0.383 | 0.01809 | -0.13 | -21.182
-8.5 | -0.351 | 0.01479 | -0.134 | -23.695
-8 | -0.299 | 0.01291 | -0.136 | -23.184
-7.5 | -0.242 | 0.01158 | -0.138 | -20.851
-7 | -0.186 | 0.00871 | -0.146 | -21.326
-6.5 | -0.118 | 0.00839 | -0.147 | -14.008
-6 | -0.048 | 0.008 | -0.148 | -5.951
-5.5 | 0.023 | 0.00775 | -0.149 | 3.027
-5 | 0.095 | 0.00772 | -0.151 | 12.346
-4.5 | 0.168 | 0.00747 | -0.152 | 22.428
-4 | 0.24 | 0.00732 | -0.153 | 32.819
-3.5 | 0.313 | 0.00713 | -0.154 | 43.858
-3 | 0.386 | 0.00692 | -0.155 | 55.818
-2.5 | 0.459 | 0.00678 | -0.156 | 67.657
-2 | 0.531 | 0.00665 | -0.157 | 79.858
-1.5 | 0.603 | 0.00665 | -0.158 | 90.743
-1 | 0.676 | 0.00679 | -0.159 | 99.574
-0.5 | 0.748 | 0.00662 | -0.16 | 112.904
0 | 0.82 | 0.00693 | -0.161 | 118.433
0.5 | 0.892 | 0.00712 | -0.162 | 125.361
1 | 0.964 | 0.00741 | -0.163 | 130.186
1.5 | 1.034 | 0.00748 | -0.164 | 138.367
2 | 1.102 | 0.008 | -0.165 | 137.673
2.5 | 1.159 | 0.00852 | -0.165 | 136.061
3 | 1.227 | 0.0087 | -0.166 | 141.073
3.5 | 1.295 | 0.0092 | -0.167 | 140.756
4 | 1.362 | 0.00968 | -0.167 | 140.774
4.5 | 1.429 | 0.01015 | -0.168 | 140.822
5 | 1.492 | 0.01167 | -0.169 | 127.866
5.5 | 1.556 | 0.01275 | -0.169 | 122.004
6 | 1.616 | 0.01406 | -0.17 | 114.947
6.5 | 1.673 | 0.01573 | -0.171 | 106.348
7 | 1.725 | 0.01726 | -0.171 | 99.94
7.5 | 1.766 | 0.01907 | -0.172 | 92.584
8 | 1.797 | 0.0209 | -0.172 | 85.986
8.5 | 1.818 | 0.02271 | -0.172 | 80.032
9 | 1.817 | 0.0259 | -0.173 | 70.137
9.5 | 1.77 | 0.02806 | -0.173 | 63.098
10 | 1.626 | 0.03094 | -0.174 | 52.546
10.5 | 1.097 | 0.03381 | -0.174 | 32.463
11 | 1.124 | 0.0382 | -0.174 | 29.433
11.5 | 1.15 | 0.04132 | -0.173 | 27.832
12 | 1.179 | 0.04247 | -0.173 | 27.769
12.5 | 1.2 | 0.04867 | -0.172 | 24.656
13 | 1.233 | 0.04814 | -0.173 | 25.608
13.5 | 1.253 | 0.05507 | -0.171 | 22.745

## 96. Re 7M Mach 0.50 (2)
BIGFOIL.COM POLAR EXPORT
NACA63A718
NACA63A718 |  |  |  | Cl Max: | 1.3424 | at alpha= | 12 | deg
XFOIL ncrit=9 |  |  |  | L/D Max: | 1293.93 | at alpha= | 4 | deg
Re: | 7000000 |  |  | Cd Min: | 0.08348 | at alpha= | 15 | deg
Mach: | 0.5 |  |  | Cl=0 at alpha= | -4.6672 | deg
|  |  |  | @ Cl=0.1, Cd= | 0.00095937
|  |  |  | @ Cl=0.4, Cd= | 0.00076017
|  |  |  | @ Cl=0.6, Cd= | 0.0007246
alpha (deg) | Cl | Cd | Cm | Cl/Cd
-10.5 | -0.607 | 0.00254 | -0.1798 | -238.9764
-10 | -0.577 | 0.00216 | -0.1732 | -267.1296
-9.5 | -0.5225 | 0.00193 | -0.1688 | -270.7254
-9 | -0.4642 | 0.00177 | -0.165 | -262.2599
-8.5 | -0.4052 | 0.00164 | -0.1615 | -247.0732
-8 | -0.3489 | 0.00152 | -0.1578 | -229.5395
-7.5 | -0.293 | 0.00142 | -0.1541 | -206.338
-7 | -0.2382 | 0.00134 | -0.1503 | -177.7612
-6.5 | -0.1851 | 0.00128 | -0.1464 | -144.6094
-6 | -0.132 | 0.00121 | -0.1426 | -109.0909
-5.5 | -0.0807 | 0.00115 | -0.1387 | -70.1739
-4.5 | 0.0162 | 0.00103 | -0.1301 | 15.7282
-4 | 0.0647 | 0.00099 | -0.126 | 65.3535
-3.5 | 0.1108 | 0.00095 | -0.1214 | 116.6316
-3 | 0.1554 | 0.00092 | -0.1166 | 168.913
-2.5 | 0.1962 | 0.00089 | -0.1113 | 220.4494
-2 | 0.2456 | 0.00087 | -0.1077 | 282.2989
-1 | 0.3613 | 0.00077 | -0.1049 | 469.2208
-0.5 | 0.44 | 0.00075 | -0.108 | 586.6667
0.5 | 0.629 | 0.00072 | -0.1211 | 873.6111
1 | 0.7094 | 0.00072 | -0.1245 | 985.2778
1.5 | 0.7822 | 0.00073 | -0.1263 | 1071.5068
2 | 0.8485 | 0.00074 | -0.1266 | 1146.6216
2.5 | 0.9101 | 0.00076 | -0.126 | 1197.5
3 | 0.9702 | 0.00078 | -0.1251 | 1243.8462
3.5 | 1.031 | 0.0008 | -0.1242 | 1288.75
4 | 1.0869 | 0.00084 | -0.1224 | 1293.9286
4.5 | 1.1393 | 0.0009 | -0.1199 | 1265.8889
5 | 1.1868 | 0.00099 | -0.1167 | 1198.7879
5.5 | 1.2252 | 0.00115 | -0.112 | 1065.3913
6 | 1.2589 | 0.00139 | -0.1068 | 905.6835
6.5 | 1.2748 | 0.00191 | -0.0993 | 667.4346
7.5 | 1.3021 | 0.00392 | -0.0852 | 332.1684
8 | 1.3016 | 0.00604 | -0.0776 | 215.4967
8.5 | 1.3015 | 0.00892 | -0.0707 | 145.9081
9 | 1.3087 | 0.01215 | -0.0652 | 107.7119
9.5 | 1.3266 | 0.01532 | -0.0608 | 86.5927
10 | 1.3278 | 0.02003 | -0.0557 | 66.2906
10.5 | 1.3413 | 0.02432 | -0.0517 | 55.1521
11.5 | 1.3388 | 0.03642 | -0.0433 | 36.76
12 | 1.3424 | 0.04253 | -0.0398 | 31.5636
13 | 1.3368 | 0.0562 | -0.0337 | 23.7865
13.5 | 1.3368 | 0.06286 | -0.0314 | 21.2663
14 | 1.3284 | 0.07009 | -0.0294 | 18.9528
14.5 | 1.3246 | 0.07686 | -0.0281 | 17.2339
15 | 1.3214 | 0.08348 | -0.0273 | 15.8289

## 97. Re 8M Mach 0.00 (1)
BIGFOIL.COM POLAR EXPORT
NACA63A718
NACA63A718 |  |  |  | Cl Max: | 1.925 | at alpha= | 13.5 | deg
JavaFoil+Calcfoil stall+Eppler ext transition |  |  |  | L/D Max: | 153.76 | at alpha= | 4.5 | deg
Re: | 8000000 |  |  | Cd Min: | 0.00578 | at alpha= | -1.5 | deg
Mach: | 0 |  |  | Cl=0 at alpha= | -5.6613 | deg
|  |  |  | @ Cl=0.1, Cd= | 0.0068949
|  |  |  | @ Cl=0.4, Cd= | 0.0061524
|  |  |  | @ Cl=0.6, Cd= | 0.0058986
alpha (deg) | Cl | Cd | Cm | Cl/Cd
-20 | -0.672 | 0.14399 | -0.063 | -4.669
-19.5 | -0.684 | 0.13611 | -0.064 | -5.028
-19 | -0.695 | 0.12819 | -0.066 | -5.425
-18.5 | -0.709 | 0.11528 | -0.07 | -6.146
-18 | -0.715 | 0.11029 | -0.071 | -6.483
-17.5 | -0.722 | 0.10141 | -0.073 | -7.124
-17 | -0.726 | 0.09511 | -0.075 | -7.636
-16.5 | -0.732 | 0.08441 | -0.079 | -8.669
-16 | -0.753 | 0.05947 | -0.088 | -12.664
-15.5 | -0.752 | 0.0524 | -0.091 | -14.357
-15 | -0.754 | 0.04229 | -0.095 | -17.824
-14.5 | -0.749 | 0.03507 | -0.098 | -21.356
-14 | -0.741 | 0.02839 | -0.101 | -26.098
-13.5 | -0.726 | 0.02416 | -0.103 | -30.041
-13 | -0.704 | 0.02115 | -0.105 | -33.313
-12.5 | -0.679 | 0.01859 | -0.107 | -36.514
-12 | -0.649 | 0.01638 | -0.109 | -39.642
-11.5 | -0.614 | 0.01502 | -0.111 | -40.895
-11 | -0.576 | 0.01353 | -0.113 | -42.582
-10.5 | -0.548 | 0.00957 | -0.118 | -57.206
-10 | -0.507 | 0.00932 | -0.12 | -54.372
-9.5 | -0.454 | 0.00887 | -0.121 | -51.202
-9 | -0.4 | 0.00856 | -0.122 | -46.691
-8.5 | -0.343 | 0.00801 | -0.123 | -42.895
-8 | -0.285 | 0.00778 | -0.124 | -36.588
-7.5 | -0.225 | 0.00763 | -0.125 | -29.486
-7 | -0.164 | 0.00742 | -0.126 | -22.175
-6.5 | -0.103 | 0.00723 | -0.127 | -14.289
-6 | -0.042 | 0.00713 | -0.128 | -5.84
-5.5 | 0.02 | 0.00704 | -0.129 | 2.907
-5 | 0.083 | 0.00693 | -0.13 | 11.969
-4.5 | 0.146 | 0.0068 | -0.131 | 21.411
-4 | 0.208 | 0.00662 | -0.132 | 31.473
-3.5 | 0.271 | 0.00654 | -0.133 | 41.482
-3 | 0.335 | 0.00629 | -0.134 | 53.184
-2.5 | 0.397 | 0.00616 | -0.135 | 64.489
-2 | 0.46 | 0.006 | -0.136 | 76.647
-1.5 | 0.523 | 0.00578 | -0.137 | 90.362
-1 | 0.585 | 0.00587 | -0.138 | 99.717
-0.5 | 0.648 | 0.00599 | -0.139 | 108.132
0 | 0.71 | 0.0061 | -0.14 | 116.502
0.5 | 0.773 | 0.00624 | -0.141 | 123.92
1 | 0.835 | 0.00638 | -0.142 | 130.966
1.5 | 0.897 | 0.0066 | -0.142 | 136.067
2 | 0.96 | 0.0069 | -0.143 | 139.154
2.5 | 1.016 | 0.00698 | -0.144 | 145.481
3 | 1.077 | 0.00721 | -0.145 | 149.409
3.5 | 1.138 | 0.00762 | -0.146 | 149.435
4 | 1.199 | 0.00788 | -0.147 | 152.202
4.5 | 1.26 | 0.00819 | -0.148 | 153.76
5 | 1.317 | 0.00878 | -0.148 | 149.984
5.5 | 1.37 | 0.0097 | -0.148 | 141.218
6 | 1.424 | 0.01035 | -0.149 | 137.59
6.5 | 1.479 | 0.01116 | -0.149 | 132.497
7 | 1.531 | 0.01202 | -0.15 | 127.416
7.5 | 1.582 | 0.01282 | -0.15 | 123.343
8 | 1.63 | 0.01364 | -0.151 | 119.514
8.5 | 1.676 | 0.01465 | -0.151 | 114.454
9 | 1.721 | 0.01546 | -0.152 | 111.329
9.5 | 1.76 | 0.01616 | -0.153 | 108.919
10 | 1.796 | 0.01697 | -0.153 | 105.842
10.5 | 1.827 | 0.01861 | -0.153 | 98.159
11 | 1.855 | 0.01939 | -0.154 | 95.648
11.5 | 1.877 | 0.0204 | -0.154 | 92.039
12 | 1.895 | 0.02138 | -0.155 | 88.653
12.5 | 1.91 | 0.02248 | -0.155 | 84.944
13 | 1.92 | 0.02347 | -0.155 | 81.781
13.5 | 1.925 | 0.02468 | -0.156 | 77.991
14 | 1.923 | 0.02596 | -0.156 | 74.09
14.5 | 1.914 | 0.02732 | -0.157 | 70.085
15 | 1.901 | 0.02869 | -0.157 | 66.249
15.5 | 1.882 | 0.0301 | -0.157 | 62.532
16 | 1.858 | 0.03176 | -0.157 | 58.499
16.5 | 1.83 | 0.03339 | -0.158 | 54.81
17 | 1.797 | 0.03571 | -0.158 | 50.309
17.5 | 1.758 | 0.03782 | -0.157 | 46.491
18 | 1.716 | 0.04073 | -0.157 | 42.136
18.5 | 1.673 | 0.04352 | -0.157 | 38.438

## 98. Re 8M Mach 0.00 (2)
BIGFOIL.COM POLAR EXPORT
NACA63A718
NACA63A718 |  |  |  | Cl Max: | 1.7601 | at alpha= | 20 | deg
XFOIL ncrit=9 |  |  |  | L/D Max: | 167.061 | at alpha= | 3.5 | deg
Re: | 8000000 |  |  | Cd Min: | 0.07667 | at alpha= | 20 | deg
Mach: | 0 |  |  | Cl=0 at alpha= | -4.9409 | deg
|  |  |  | @ Cl=0.1, Cd= | 0.0057407
|  |  |  | @ Cl=0.4, Cd= | 0.0049433
|  |  |  | @ Cl=0.6, Cd= | 0.0049821
alpha (deg) | Cl | Cd | Cm | Cl/Cd
-20 | -1.1086 | 0.04658 | -0.1302 | -23.7999
-19.5 | -1.1129 | 0.04075 | -0.133 | -27.3104
-19 | -1.1235 | 0.03475 | -0.1354 | -32.3309
-18.5 | -1.1176 | 0.03066 | -0.1369 | -36.4514
-17.5 | -1.087 | 0.02435 | -0.1387 | -44.6407
-17 | -1.0708 | 0.02141 | -0.1392 | -50.014
-16.5 | -1.0484 | 0.01897 | -0.1396 | -55.2662
-16 | -1.0195 | 0.01703 | -0.14 | -59.8649
-15.5 | -0.9939 | 0.01518 | -0.1398 | -65.4743
-15 | -0.963 | 0.01414 | -0.138 | -68.1047
-14.5 | -0.9286 | 0.01328 | -0.1358 | -69.9247
-14 | -0.8965 | 0.01248 | -0.1328 | -71.8349
-13.5 | -0.8514 | 0.01179 | -0.1319 | -72.2137
-13 | -0.8054 | 0.0111 | -0.1311 | -72.5586
-12.5 | -0.7575 | 0.01054 | -0.1304 | -71.8691
-12 | -0.7081 | 0.01007 | -0.1299 | -70.3178
-11.5 | -0.6586 | 0.00962 | -0.1294 | -68.4615
-11 | -0.6166 | 0.00871 | -0.1277 | -70.7922
-10.5 | -0.5643 | 0.00841 | -0.1275 | -67.0987
-10 | -0.5113 | 0.00816 | -0.1274 | -62.6593
-9.5 | -0.4581 | 0.00792 | -0.1272 | -57.8409
-9 | -0.4064 | 0.00762 | -0.1267 | -53.3333
-8.5 | -0.3538 | 0.0074 | -0.1264 | -47.8108
-8 | -0.3018 | 0.00719 | -0.1259 | -41.975
-7.5 | -0.2496 | 0.007 | -0.1254 | -35.6571
-7 | -0.1988 | 0.00682 | -0.1245 | -29.1496
-6.5 | -0.1495 | 0.00661 | -0.1234 | -22.6172
-6 | -0.1007 | 0.0064 | -0.1221 | -15.7344
-5.5 | -0.0537 | 0.00621 | -0.1204 | -8.6473
-5 | -0.0056 | 0.00605 | -0.1189 | -0.92562
-4.5 | 0.0418 | 0.0059 | -0.1172 | 7.0847
-4 | 0.0868 | 0.00578 | -0.115 | 15.0173
-3.5 | 0.1338 | 0.00564 | -0.1132 | 23.7234
-3 | 0.1783 | 0.00552 | -0.1109 | 32.3007
-2.5 | 0.2221 | 0.00538 | -0.1084 | 41.2825
-2 | 0.2695 | 0.00529 | -0.1067 | 50.9452
-1.5 | 0.3145 | 0.00514 | -0.1046 | 61.1868
-1 | 0.3731 | 0.00492 | -0.1057 | 75.8333
-0.5 | 0.4309 | 0.00497 | -0.1064 | 86.7002
0 | 0.5051 | 0.00494 | -0.1109 | 102.247
0.5 | 0.5801 | 0.00496 | -0.1156 | 116.9556
1 | 0.6612 | 0.00505 | -0.1217 | 130.9307
1.5 | 0.7306 | 0.00516 | -0.1251 | 141.5891
2 | 0.793 | 0.00526 | -0.127 | 150.7605
2.5 | 0.8502 | 0.00542 | -0.1277 | 156.8635
3 | 0.9065 | 0.00556 | -0.1282 | 163.0396
3.5 | 0.9606 | 0.00575 | -0.1283 | 167.0609
4 | 1.0076 | 0.00608 | -0.1269 | 165.7237
4.5 | 1.0562 | 0.00638 | -0.1259 | 165.5486
5 | 1.0962 | 0.00693 | -0.1233 | 158.1818
5.5 | 1.1456 | 0.00719 | -0.1226 | 159.3324
6 | 1.1827 | 0.00784 | -0.1195 | 150.8546
6.5 | 1.1999 | 0.00919 | -0.1131 | 130.5658
7 | 1.2353 | 0.00996 | -0.1101 | 124.0261
7.5 | 1.275 | 0.01059 | -0.108 | 120.3966
8 | 1.302 | 0.01174 | -0.1038 | 110.9029
8.5 | 1.3306 | 0.01285 | -0.1001 | 103.5486
9 | 1.3575 | 0.01411 | -0.0963 | 96.2084
9.5 | 1.3936 | 0.01499 | -0.0941 | 92.9686
10 | 1.4139 | 0.01665 | -0.0897 | 84.9189
10.5 | 1.449 | 0.01767 | -0.0876 | 82.0034
11 | 1.4748 | 0.0192 | -0.0844 | 76.8125
11.5 | 1.4997 | 0.02089 | -0.0813 | 71.7903
12 | 1.5282 | 0.02245 | -0.0789 | 68.0713
12.5 | 1.5511 | 0.02446 | -0.0761 | 63.4137
13.5 | 1.6038 | 0.02886 | -0.0727 | 55.5717
14 | 1.6212 | 0.03151 | -0.07 | 51.4503
14.5 | 1.6404 | 0.03414 | -0.0676 | 48.0492
15 | 1.6565 | 0.03708 | -0.0653 | 44.6737
15.5 | 1.6744 | 0.03998 | -0.0633 | 41.8809
16 | 1.6917 | 0.04301 | -0.0615 | 39.3327
16.5 | 1.707 | 0.04626 | -0.0598 | 36.9001
17 | 1.7165 | 0.05014 | -0.058 | 34.2341
17.5 | 1.7282 | 0.05392 | -0.0566 | 32.0512
18 | 1.7377 | 0.05797 | -0.0553 | 29.9758
18.5 | 1.7456 | 0.06229 | -0.0542 | 28.0238
19 | 1.7537 | 0.06666 | -0.0533 | 26.3081
19.5 | 1.7584 | 0.07145 | -0.0526 | 24.6102
20 | 1.7601 | 0.07667 | -0.0521 | 22.9568

## 99. Re 8M Mach 0.10 (1)
BIGFOIL.COM POLAR EXPORT
NACA63A718
NACA63A718 |  |  |  | Cl Max: | 1.917 | at alpha= | 13.5 | deg
JavaFoil+Calcfoil stall+Eppler ext transition |  |  |  | L/D Max: | 153.579 | at alpha= | 4.5 | deg
Re: | 8000000 |  |  | Cd Min: | 0.00579 | at alpha= | -1.5 | deg
Mach: | 0.1 |  |  | Cl=0 at alpha= | -5.6667 | deg
|  |  |  | @ Cl=0.1, Cd= | 0.0068949
|  |  |  | @ Cl=0.4, Cd= | 0.0061871
|  |  |  | @ Cl=0.6, Cd= | 0.0059029
alpha (deg) | Cl | Cd | Cm | Cl/Cd
-20 | -0.629 | 0.14815 | -0.062 | -4.246
-19.5 | -0.644 | 0.13999 | -0.063 | -4.603
-19 | -0.658 | 0.1323 | -0.065 | -4.976
-18.5 | -0.671 | 0.12448 | -0.066 | -5.392
-18 | -0.684 | 0.11384 | -0.07 | -6.01
-17.5 | -0.693 | 0.10646 | -0.072 | -6.513
-17 | -0.702 | 0.09764 | -0.074 | -7.189
-16.5 | -0.707 | 0.09095 | -0.076 | -7.768
-16 | -0.726 | 0.06836 | -0.085 | -10.614
-15.5 | -0.728 | 0.06057 | -0.088 | -12.012
-15 | -0.735 | 0.04714 | -0.093 | -15.591
-14.5 | -0.735 | 0.03803 | -0.097 | -19.319
-14 | -0.731 | 0.03013 | -0.101 | -24.244
-13.5 | -0.717 | 0.02567 | -0.103 | -27.938
-13 | -0.699 | 0.02199 | -0.106 | -31.792
-12.5 | -0.675 | 0.01935 | -0.108 | -34.887
-12 | -0.645 | 0.01757 | -0.109 | -36.729
-11.5 | -0.613 | 0.01546 | -0.111 | -39.619
-11 | -0.576 | 0.01365 | -0.113 | -42.206
-10.5 | -0.535 | 0.01235 | -0.115 | -43.317
-10 | -0.508 | 0.00935 | -0.121 | -54.346
-9.5 | -0.456 | 0.00898 | -0.122 | -50.786
-9 | -0.401 | 0.00866 | -0.123 | -46.361
-8.5 | -0.345 | 0.00806 | -0.124 | -42.788
-8 | -0.286 | 0.00783 | -0.125 | -36.512
-7.5 | -0.226 | 0.00764 | -0.126 | -29.597
-7 | -0.165 | 0.00742 | -0.127 | -22.271
-6.5 | -0.104 | 0.00727 | -0.128 | -14.274
-6 | -0.042 | 0.00715 | -0.129 | -5.853
-5.5 | 0.021 | 0.00705 | -0.13 | 2.915
-5 | 0.083 | 0.00693 | -0.131 | 12.015
-4.5 | 0.146 | 0.0068 | -0.132 | 21.507
-4 | 0.209 | 0.00663 | -0.133 | 31.599
-3.5 | 0.273 | 0.00654 | -0.134 | 41.645
-3 | 0.336 | 0.0063 | -0.135 | 53.368
-2.5 | 0.399 | 0.00619 | -0.136 | 64.52
-2 | 0.462 | 0.00601 | -0.137 | 76.917
-1.5 | 0.525 | 0.00579 | -0.138 | 90.674
-1 | 0.588 | 0.00588 | -0.139 | 100.062
-0.5 | 0.651 | 0.006 | -0.14 | 108.465
0 | 0.714 | 0.00611 | -0.14 | 116.879
0.5 | 0.777 | 0.00624 | -0.141 | 124.43
1 | 0.839 | 0.00643 | -0.142 | 130.483
1.5 | 0.902 | 0.00661 | -0.143 | 136.408
2 | 0.964 | 0.00694 | -0.144 | 138.893
2.5 | 1.021 | 0.00701 | -0.145 | 145.588
3 | 1.083 | 0.00724 | -0.146 | 149.608
3.5 | 1.144 | 0.00765 | -0.147 | 149.564
4 | 1.205 | 0.00797 | -0.148 | 151.293
4.5 | 1.266 | 0.00824 | -0.148 | 153.579
5 | 1.322 | 0.00916 | -0.149 | 144.252
5.5 | 1.376 | 0.00978 | -0.149 | 140.584
6 | 1.43 | 0.01044 | -0.149 | 136.969
6.5 | 1.485 | 0.01127 | -0.15 | 131.802
7 | 1.538 | 0.01216 | -0.15 | 126.536
7.5 | 1.588 | 0.01298 | -0.151 | 122.392
8 | 1.637 | 0.0138 | -0.152 | 118.623
8.5 | 1.683 | 0.01479 | -0.152 | 113.754
9 | 1.727 | 0.01567 | -0.153 | 110.173
9.5 | 1.766 | 0.01649 | -0.153 | 107.118
10 | 1.801 | 0.01723 | -0.154 | 104.552
10.5 | 1.831 | 0.01885 | -0.154 | 97.151
11 | 1.858 | 0.01976 | -0.155 | 94.026
11.5 | 1.879 | 0.02081 | -0.155 | 90.291
12 | 1.895 | 0.02175 | -0.155 | 87.105
12.5 | 1.907 | 0.02286 | -0.156 | 83.418
13 | 1.915 | 0.02401 | -0.156 | 79.745
13.5 | 1.917 | 0.02516 | -0.157 | 76.206
14 | 1.913 | 0.02654 | -0.157 | 72.069
14.5 | 1.9 | 0.02794 | -0.157 | 68.008
15 | 1.882 | 0.0293 | -0.158 | 64.227
15.5 | 1.858 | 0.031 | -0.158 | 59.932
16 | 1.829 | 0.03262 | -0.158 | 56.076
16.5 | 1.796 | 0.03461 | -0.158 | 51.893
17 | 1.756 | 0.03696 | -0.158 | 47.501
17.5 | 1.711 | 0.03957 | -0.158 | 43.227
18 | 1.664 | 0.0424 | -0.157 | 39.241
18.5 | 1.615 | 0.0453 | -0.157 | 35.64

## 100. Re 8M Mach 0.10 (2)
BIGFOIL.COM POLAR EXPORT
NACA63A718
NACA63A718 |  |  |  | Cl Max: | 1.7528 | at alpha= | 20 | deg
XFOIL ncrit=9 |  |  |  | L/D Max: | 167.106 | at alpha= | 3.5 | deg
Re: | 8000000 |  |  | Cd Min: | 0.07972 | at alpha= | 20 | deg
Mach: | 0.1 |  |  | Cl=0 at alpha= | -4.9298 | deg
|  |  |  | @ Cl=0.1, Cd= | 0.0057592
|  |  |  | @ Cl=0.4, Cd= | 0.0049681
|  |  |  | @ Cl=0.6, Cd= | 0.0049964
alpha (deg) | Cl | Cd | Cm | Cl/Cd
-20 | -1.0769 | 0.05191 | -0.1299 | -20.7455
-19.5 | -1.0878 | 0.04504 | -0.1335 | -24.1519
-19 | -1.1045 | 0.03798 | -0.1368 | -29.0811
-18.5 | -1.0985 | 0.03366 | -0.1385 | -32.6352
-17.5 | -1.0747 | 0.02649 | -0.1407 | -40.57
-17 | -1.0626 | 0.0231 | -0.1414 | -46
-16.5 | -1.0427 | 0.02038 | -0.1418 | -51.1629
-16 | -1.0148 | 0.01828 | -0.1422 | -55.5142
-15.5 | -0.9905 | 0.01598 | -0.1425 | -61.9837
-15 | -0.9619 | 0.0146 | -0.1412 | -65.8836
-14.5 | -0.9283 | 0.01364 | -0.1391 | -68.0572
-14 | -0.8972 | 0.01277 | -0.1359 | -70.2584
-13.5 | -0.8555 | 0.01207 | -0.1342 | -70.8782
-13 | -0.81 | 0.0113 | -0.1332 | -71.6814
-12.5 | -0.762 | 0.0107 | -0.1324 | -71.215
-12 | -0.7126 | 0.0102 | -0.1317 | -69.8627
-11.5 | -0.6624 | 0.00977 | -0.1311 | -67.7994
-11 | -0.6201 | 0.00884 | -0.1293 | -70.1471
-10.5 | -0.5682 | 0.00848 | -0.1289 | -67.0047
-9.5 | -0.4612 | 0.00799 | -0.1284 | -57.7222
-9 | -0.4092 | 0.00767 | -0.1279 | -53.3507
-8.5 | -0.3563 | 0.00744 | -0.1274 | -47.8898
-8 | -0.3041 | 0.00722 | -0.1268 | -42.1191
-7.5 | -0.2517 | 0.00703 | -0.1262 | -35.8037
-7 | -0.2004 | 0.00685 | -0.1254 | -29.2555
-6.5 | -0.1509 | 0.00664 | -0.1241 | -22.7259
-6 | -0.1018 | 0.00643 | -0.1228 | -15.832
-5.5 | -0.0545 | 0.00624 | -0.121 | -8.734
-5 | -0.0067 | 0.00607 | -0.1194 | -1.1038
-4.5 | 0.041 | 0.00592 | -0.1177 | 6.9257
-4 | 0.0864 | 0.0058 | -0.1155 | 14.8966
-3.5 | 0.1331 | 0.00566 | -0.1135 | 23.5159
-3 | 0.178 | 0.00553 | -0.1112 | 32.1881
-2.5 | 0.2218 | 0.00541 | -0.1087 | 40.9982
-2 | 0.2696 | 0.00531 | -0.107 | 50.7721
-1.5 | 0.3148 | 0.00516 | -0.1049 | 61.0078
-1 | 0.3735 | 0.00495 | -0.1059 | 75.4545
-0.5 | 0.4321 | 0.00499 | -0.1066 | 86.5932
0 | 0.5074 | 0.00497 | -0.1114 | 102.0926
0.5 | 0.5832 | 0.00498 | -0.1161 | 117.1084
1 | 0.6653 | 0.00506 | -0.1223 | 131.4822
1.5 | 0.7341 | 0.00518 | -0.1256 | 141.7181
2 | 0.7966 | 0.00528 | -0.1273 | 150.8712
2.5 | 0.8537 | 0.00545 | -0.128 | 156.6422
3 | 0.9104 | 0.00559 | -0.1284 | 162.8623
3.5 | 0.9642 | 0.00577 | -0.1284 | 167.1057
4 | 1.0117 | 0.00611 | -0.127 | 165.581
4.5 | 1.0607 | 0.00641 | -0.126 | 165.4758
5 | 1.1007 | 0.00697 | -0.1234 | 157.9197
5.5 | 1.1497 | 0.00725 | -0.1224 | 158.5793
6 | 1.1876 | 0.00788 | -0.1195 | 150.7107
6.5 | 1.2047 | 0.00926 | -0.113 | 130.0972
7 | 1.2392 | 0.01007 | -0.1098 | 123.0586
7.5 | 1.2782 | 0.01074 | -0.1075 | 119.013
8 | 1.305 | 0.01192 | -0.1032 | 109.4799
8.5 | 1.3337 | 0.01307 | -0.0995 | 102.0428
9.5 | 1.3963 | 0.01529 | -0.0933 | 91.3211
10 | 1.4164 | 0.01702 | -0.0889 | 83.2197
10.5 | 1.4496 | 0.01816 | -0.0864 | 79.8238
11 | 1.4757 | 0.01975 | -0.0832 | 74.719
11.5 | 1.5001 | 0.02154 | -0.0801 | 69.6425
12 | 1.5296 | 0.02311 | -0.0778 | 66.1878
12.5 | 1.5512 | 0.0253 | -0.0748 | 61.3123
14 | 1.6193 | 0.03279 | -0.0686 | 49.384
14.5 | 1.6385 | 0.0355 | -0.0663 | 46.1549
15 | 1.6538 | 0.03861 | -0.0639 | 42.8335
15.5 | 1.6718 | 0.04159 | -0.0619 | 40.1972
16 | 1.6882 | 0.0448 | -0.0601 | 37.683
16.5 | 1.7025 | 0.04824 | -0.0584 | 35.2923
17 | 1.7115 | 0.05229 | -0.0566 | 32.7309
17.5 | 1.7231 | 0.05619 | -0.0552 | 30.6656
18 | 1.7322 | 0.06037 | -0.054 | 28.6931
18.5 | 1.7396 | 0.06486 | -0.0529 | 26.8208
19 | 1.747 | 0.06943 | -0.0521 | 25.162
19.5 | 1.7511 | 0.07437 | -0.0515 | 23.5458
20 | 1.7528 | 0.07972 | -0.051 | 21.987

## 101. Re 8M Mach 0.25 (1)
BIGFOIL.COM POLAR EXPORT
NACA63A718
NACA63A718 |  |  |  | Cl Max: | 1.879 | at alpha= | 12 | deg
JavaFoil+Calcfoil stall+Eppler ext transition |  |  |  | L/D Max: | 156.404 | at alpha= | 4.5 | deg
Re: | 8000000 |  |  | Cd Min: | 0.00588 | at alpha= | -1.5 | deg
Mach: | 0.25 |  |  | Cl=0 at alpha= | -5.6641 | deg
|  |  |  | @ Cl=0.1, Cd= | 0.007015
|  |  |  | @ Cl=0.4, Cd= | 0.0063066
|  |  |  | @ Cl=0.6, Cd= | 0.0059644
alpha (deg) | Cl | Cd | Cm | Cl/Cd
-18 | -0.416 | 0.13758 | -0.061 | -3.021
-17.5 | -0.457 | 0.12647 | -0.064 | -3.611
-17 | -0.492 | 0.11993 | -0.065 | -4.104
-16.5 | -0.524 | 0.11161 | -0.068 | -4.694
-16 | -0.551 | 0.10339 | -0.07 | -5.334
-15.5 | -0.573 | 0.09737 | -0.072 | -5.883
-15 | -0.592 | 0.08748 | -0.076 | -6.764
-14.5 | -0.607 | 0.07644 | -0.082 | -7.944
-14 | -0.622 | 0.06194 | -0.089 | -10.047
-13.5 | -0.646 | 0.03979 | -0.1 | -16.227
-13 | -0.648 | 0.03056 | -0.104 | -21.221
-12.5 | -0.639 | 0.02574 | -0.107 | -24.819
-12 | -0.624 | 0.02084 | -0.11 | -29.963
-11.5 | -0.6 | 0.01786 | -0.113 | -33.614
-11 | -0.57 | 0.01575 | -0.115 | -36.176
-10.5 | -0.533 | 0.01395 | -0.117 | -38.24
-10 | -0.492 | 0.01259 | -0.119 | -39.063
-9.5 | -0.457 | 0.00987 | -0.124 | -46.354
-9 | -0.409 | 0.00901 | -0.126 | -45.37
-8.5 | -0.352 | 0.00827 | -0.128 | -42.571
-8 | -0.292 | 0.00808 | -0.129 | -36.202
-7.5 | -0.231 | 0.00782 | -0.13 | -29.596
-7 | -0.169 | 0.0076 | -0.131 | -22.294
-6.5 | -0.106 | 0.0074 | -0.132 | -14.379
-6 | -0.043 | 0.00726 | -0.133 | -5.915
-5.5 | 0.021 | 0.00714 | -0.134 | 2.955
-5 | 0.086 | 0.00705 | -0.135 | 12.127
-4.5 | 0.15 | 0.00689 | -0.136 | 21.807
-4 | 0.215 | 0.00674 | -0.137 | 31.937
-3.5 | 0.28 | 0.00664 | -0.138 | 42.176
-3 | 0.346 | 0.00645 | -0.139 | 53.541
-2.5 | 0.41 | 0.00628 | -0.14 | 65.295
-2 | 0.475 | 0.0061 | -0.141 | 77.89
-1.5 | 0.54 | 0.00588 | -0.142 | 91.77
-1 | 0.604 | 0.00597 | -0.142 | 101.201
-0.5 | 0.669 | 0.00609 | -0.143 | 109.844
0 | 0.734 | 0.00623 | -0.144 | 117.783
0.5 | 0.798 | 0.0064 | -0.145 | 124.698
1 | 0.862 | 0.00657 | -0.146 | 131.197
1.5 | 0.927 | 0.00681 | -0.147 | 136.075
2 | 0.991 | 0.00699 | -0.148 | 141.832
2.5 | 1.049 | 0.00721 | -0.149 | 145.352
3 | 1.112 | 0.00764 | -0.15 | 145.618
3.5 | 1.175 | 0.00795 | -0.151 | 147.792
4 | 1.238 | 0.00825 | -0.152 | 150.045
4.5 | 1.297 | 0.00829 | -0.152 | 156.404
5 | 1.351 | 0.00961 | -0.152 | 140.55
5.5 | 1.408 | 0.01026 | -0.153 | 137.319
6 | 1.465 | 0.01101 | -0.153 | 133.08
6.5 | 1.521 | 0.01192 | -0.154 | 127.548
7 | 1.575 | 0.0129 | -0.154 | 122.108
7.5 | 1.625 | 0.01379 | -0.155 | 117.877
8 | 1.673 | 0.0148 | -0.155 | 113.022
8.5 | 1.718 | 0.01583 | -0.156 | 108.517
9 | 1.76 | 0.01682 | -0.157 | 104.595
9.5 | 1.795 | 0.01766 | -0.157 | 101.626
10 | 1.824 | 0.01942 | -0.158 | 93.906
10.5 | 1.847 | 0.02053 | -0.158 | 89.944
11 | 1.863 | 0.0216 | -0.158 | 86.26
11.5 | 1.875 | 0.02277 | -0.159 | 82.316
12 | 1.879 | 0.02397 | -0.159 | 78.37
12.5 | 1.876 | 0.0252 | -0.16 | 74.438
13 | 1.864 | 0.02672 | -0.16 | 69.75
13.5 | 1.845 | 0.0283 | -0.16 | 65.185
14 | 1.813 | 0.02996 | -0.161 | 60.523
14.5 | 1.769 | 0.03198 | -0.161 | 55.31
15 | 1.715 | 0.03385 | -0.161 | 50.671
15.5 | 1.651 | 0.03635 | -0.161 | 45.411
16 | 1.575 | 0.03958 | -0.161 | 39.788
16.5 | 1.491 | 0.0432 | -0.16 | 34.527
17 | 1.402 | 0.04737 | -0.16 | 29.589

## 102. Re 8M Mach 0.25 (2)
BIGFOIL.COM POLAR EXPORT
NACA63A718
NACA63A718 |  |  |  | Cl Max: | 1.7069 | at alpha= | 19 | deg
XFOIL ncrit=9 |  |  |  | L/D Max: | 166.054 | at alpha= | 3.5 | deg
Re: | 8000000 |  |  | Cd Min: | 0.11877 | at alpha= | -20 | deg
Mach: | 0.25 |  |  | Cl=0 at alpha= | -4.8691 | deg
|  |  |  | @ Cl=0.1, Cd= | 0.0058499
|  |  |  | @ Cl=0.4, Cd= | 0.0051061
|  |  |  | @ Cl=0.6, Cd= | 0.0051002
alpha (deg) | Cl | Cd | Cm | Cl/Cd
-20 | -0.6477 | 0.11877 | -0.1004 | -5.4534
-19.5 | -0.7582 | 0.09504 | -0.115 | -7.9777
-19 | -0.9025 | 0.06892 | -0.1317 | -13.0949
-18.5 | -0.9342 | 0.05851 | -0.1381 | -15.9665
-18 | -0.9528 | 0.05008 | -0.1431 | -19.0256
-17.5 | -0.9641 | 0.04293 | -0.1469 | -22.4575
-17 | -0.9847 | 0.03552 | -0.1504 | -27.7224
-16.5 | -0.9881 | 0.03021 | -0.1521 | -32.7077
-16 | -0.9769 | 0.02629 | -0.153 | -37.1586
-15.5 | -0.9645 | 0.02261 | -0.1535 | -42.6581
-15 | -0.9444 | 0.01959 | -0.1536 | -48.2083
-14.5 | -0.9143 | 0.01733 | -0.1536 | -52.7582
-14 | -0.8928 | 0.01479 | -0.153 | -60.3651
-13.5 | -0.8584 | 0.01365 | -0.1504 | -62.8864
-13 | -0.8262 | 0.01262 | -0.1466 | -65.4675
-12.5 | -0.7846 | 0.0118 | -0.1438 | -66.4915
-12 | -0.7356 | 0.01106 | -0.1422 | -66.5099
-11.5 | -0.6848 | 0.01046 | -0.1408 | -65.4685
-11 | -0.6331 | 0.00991 | -0.1395 | -63.885
-10.5 | -0.5812 | 0.00936 | -0.1382 | -62.094
-10 | -0.5347 | 0.00857 | -0.1361 | -62.3921
-9.5 | -0.4797 | 0.00827 | -0.1352 | -58.0048
-9 | -0.4246 | 0.00798 | -0.1344 | -53.208
-8.5 | -0.37 | 0.00769 | -0.1335 | -48.1144
-8 | -0.3168 | 0.00743 | -0.1323 | -42.638
-7.5 | -0.2634 | 0.0072 | -0.1312 | -36.5833
-7 | -0.2102 | 0.007 | -0.13 | -30.0286
-6.5 | -0.1595 | 0.00679 | -0.1283 | -23.4904
-6 | -0.1084 | 0.00662 | -0.1268 | -16.3746
-5.5 | -0.0605 | 0.00637 | -0.1246 | -9.4976
-5 | -0.0128 | 0.0062 | -0.1223 | -2.0645
-4.5 | 0.0361 | 0.00602 | -0.1203 | 5.9967
-4 | 0.0832 | 0.00589 | -0.118 | 14.1256
-3.5 | 0.1293 | 0.00578 | -0.1154 | 22.3702
-2.5 | 0.2203 | 0.00551 | -0.1101 | 39.9819
-2 | 0.2679 | 0.00545 | -0.108 | 49.156
-1.5 | 0.3158 | 0.00528 | -0.106 | 59.8106
-1 | 0.3754 | 0.00509 | -0.1068 | 73.7525
-0.5 | 0.4365 | 0.00513 | -0.1076 | 85.0877
0 | 0.5199 | 0.00507 | -0.1137 | 102.5444
0.5 | 0.5997 | 0.0051 | -0.1189 | 117.5882
1 | 0.6855 | 0.00515 | -0.1255 | 133.1068
1.5 | 0.7527 | 0.00528 | -0.1279 | 142.5568
2 | 0.8147 | 0.00541 | -0.129 | 150.5915
2.5 | 0.8715 | 0.00559 | -0.1291 | 155.9034
3 | 0.9293 | 0.00573 | -0.1294 | 162.1815
3.5 | 0.9847 | 0.00593 | -0.1291 | 166.054
4 | 1.0342 | 0.00626 | -0.1277 | 165.2077
4.5 | 1.0846 | 0.00658 | -0.1266 | 164.8328
5 | 1.125 | 0.00719 | -0.1236 | 156.4673
5.5 | 1.1728 | 0.00758 | -0.1219 | 154.723
6 | 1.2147 | 0.00817 | -0.1193 | 148.6781
6.5 | 1.2292 | 0.00971 | -0.1121 | 126.5911
7 | 1.2604 | 0.01075 | -0.108 | 117.2465
7.5 | 1.2975 | 0.01163 | -0.1049 | 111.5649
8 | 1.3251 | 0.01292 | -0.1005 | 102.5619
9 | 1.3728 | 0.01607 | -0.0913 | 85.4263
9.5 | 1.4086 | 0.01723 | -0.0887 | 81.7528
10 | 1.4265 | 0.01935 | -0.0839 | 73.7209
10.5 | 1.4584 | 0.02089 | -0.0811 | 69.8133
11 | 1.4839 | 0.02287 | -0.0777 | 64.8841
11.5 | 1.5048 | 0.02527 | -0.0742 | 59.5489
12 | 1.5318 | 0.02742 | -0.0715 | 55.8643
12.5 | 1.5533 | 0.03004 | -0.0686 | 51.7077
13.5 | 1.5983 | 0.03617 | -0.0648 | 44.1886
14 | 1.6132 | 0.03958 | -0.062 | 40.758
14.5 | 1.6287 | 0.04308 | -0.0596 | 37.8064
15 | 1.6445 | 0.04667 | -0.0574 | 35.2368
15.5 | 1.6601 | 0.05034 | -0.0555 | 32.9778
16 | 1.6725 | 0.05443 | -0.0536 | 30.7275
16.5 | 1.6824 | 0.05881 | -0.0519 | 28.6074
17 | 1.6909 | 0.06345 | -0.0504 | 26.6493
17.5 | 1.6991 | 0.06826 | -0.0492 | 24.8916
18 | 1.702 | 0.07367 | -0.0482 | 23.103
18.5 | 1.7039 | 0.07932 | -0.0475 | 21.4813
19 | 1.7069 | 0.08498 | -0.0471 | 20.0859
19.5 | 1.706 | 0.09108 | -0.047 | 18.7308
20 | 1.7025 | 0.09764 | -0.0472 | 17.4365

## 103. Re 8M Mach 0.50 (1)
BIGFOIL.COM POLAR EXPORT
NACA63A718
NACA63A718 |  |  |  | Cl Max: | 1.819 | at alpha= | 8.5 | deg
JavaFoil+Calcfoil stall+Eppler ext transition |  |  |  | L/D Max: | 142.486 | at alpha= | 3 | deg
Re: | 8000000 |  |  | Cd Min: | 0.00663 | at alpha= | -1.5 | deg
Mach: | 0.5 |  |  | Cl=0 at alpha= | -5.662 | deg
|  |  |  | @ Cl=0.1, Cd= | 0.0075963
|  |  |  | @ Cl=0.4, Cd= | 0.0068908
|  |  |  | @ Cl=0.6, Cd= | 0.0066317
alpha (deg) | Cl | Cd | Cm | Cl/Cd
-20 | -0.833 | 0.1493 | -0.073 | -5.577
-19.5 | -0.801 | 0.14857 | -0.07 | -5.388
-19 | -0.77 | 0.14242 | -0.068 | -5.405
-18.5 | -0.741 | 0.14071 | -0.068 | -5.268
-18 | -0.716 | 0.13776 | -0.072 | -5.194
-17.5 | -0.686 | 0.12949 | -0.072 | -5.299
-17 | -0.656 | 0.12388 | -0.07 | -5.295
-16.5 | -0.626 | 0.11997 | -0.068 | -5.215
-16 | -0.597 | 0.11605 | -0.068 | -5.146
-15.5 | -0.57 | 0.11342 | -0.072 | -5.027
-15 | -0.54 | 0.10784 | -0.07 | -5.009
-14.5 | -0.511 | 0.10097 | -0.07 | -5.062
-14 | -0.483 | 0.09381 | -0.072 | -5.149
-13.5 | -0.453 | 0.10064 | -0.069 | -4.501
-13 | -0.424 | 0.09313 | -0.069 | -4.554
-12.5 | -0.397 | 0.08304 | -0.073 | -4.776
-12 | -0.374 | 0.06882 | -0.087 | -5.429
-11.5 | -0.336 | 0.09249 | -0.059 | -3.633
-11 | -0.311 | 0.06889 | -0.08 | -4.521
-10.5 | -0.282 | 0.06698 | -0.079 | -4.207
-10 | -0.252 | 0.06463 | -0.077 | -3.9
-9.5 | -0.377 | 0.02464 | -0.124 | -15.297
-9 | -0.384 | 0.01755 | -0.13 | -21.871
-8.5 | -0.351 | 0.01442 | -0.134 | -24.343
-8 | -0.3 | 0.01256 | -0.136 | -23.866
-7.5 | -0.248 | 0.00974 | -0.143 | -25.482
-7 | -0.186 | 0.00861 | -0.146 | -21.582
-6.5 | -0.118 | 0.00827 | -0.147 | -14.216
-6 | -0.048 | 0.00791 | -0.148 | -6.016
-5.5 | 0.023 | 0.0077 | -0.149 | 3.049
-5 | 0.095 | 0.00761 | -0.151 | 12.515
-4.5 | 0.168 | 0.00741 | -0.152 | 22.623
-4 | 0.24 | 0.00732 | -0.153 | 32.8
-3.5 | 0.313 | 0.0071 | -0.154 | 44.074
-3 | 0.386 | 0.00691 | -0.155 | 55.882
-2.5 | 0.459 | 0.00681 | -0.156 | 67.326
-2 | 0.531 | 0.00667 | -0.157 | 79.607
-1.5 | 0.603 | 0.00663 | -0.158 | 91.078
-1 | 0.676 | 0.0067 | -0.159 | 100.882
-0.5 | 0.748 | 0.00664 | -0.16 | 112.662
0 | 0.82 | 0.00685 | -0.161 | 119.699
0.5 | 0.892 | 0.00709 | -0.162 | 125.868
1 | 0.964 | 0.00739 | -0.163 | 130.472
1.5 | 1.036 | 0.00778 | -0.164 | 133.268
2 | 1.103 | 0.00799 | -0.165 | 138.107
2.5 | 1.16 | 0.00845 | -0.165 | 137.278
3 | 1.228 | 0.00862 | -0.166 | 142.486
3.5 | 1.295 | 0.00919 | -0.167 | 140.933
4 | 1.362 | 0.00961 | -0.167 | 141.821
4.5 | 1.428 | 0.01072 | -0.168 | 133.249
5 | 1.492 | 0.01182 | -0.169 | 126.289
5.5 | 1.556 | 0.01284 | -0.169 | 121.212
6 | 1.616 | 0.01414 | -0.17 | 114.291
6.5 | 1.673 | 0.01571 | -0.171 | 106.536
7 | 1.725 | 0.01708 | -0.171 | 101.029
7.5 | 1.767 | 0.01883 | -0.172 | 93.867
8 | 1.798 | 0.02065 | -0.172 | 87.078
8.5 | 1.819 | 0.02231 | -0.173 | 81.537
9 | 1.818 | 0.02534 | -0.173 | 71.732
9.5 | 1.771 | 0.02744 | -0.173 | 64.565
10 | 1.627 | 0.03022 | -0.174 | 53.834
10.5 | 1.098 | 0.03287 | -0.174 | 33.414
11 | 1.126 | 0.03718 | -0.174 | 30.296
11.5 | 1.152 | 0.04033 | -0.174 | 28.565
12 | 1.182 | 0.04126 | -0.174 | 28.644
12.5 | 1.203 | 0.04726 | -0.173 | 25.451
13 | 1.235 | 0.0468 | -0.173 | 26.395
13.5 | 1.256 | 0.05336 | -0.172 | 23.535

## 104. Re 8M Mach 0.50 (2)
BIGFOIL.COM POLAR EXPORT
NACA63A718
NACA63A718 |  |  |  | Cl Max: | 1.5508 | at alpha= | 13.5 | deg
XFOIL ncrit=9 |  |  |  | L/D Max: | 149.789 | at alpha= | 3.5 | deg
Re: | 8000000 |  |  | Cd Min: | 0.06571 | at alpha= | 13.5 | deg
Mach: | 0.5 |  |  | Cl=0 at alpha= | -4.5759 | deg
|  |  |  | @ Cl=0.1, Cd= | 0.0063429
|  |  |  | @ Cl=0.4, Cd= | 0.00587
|  |  |  | @ Cl=0.6, Cd= | 0.005725
alpha (deg) | Cl | Cd | Cm | Cl/Cd
-10.5 | -0.6181 | 0.01328 | -0.1878 | -46.5437
-10 | -0.6178 | 0.01082 | -0.1769 | -57.098
-9.5 | -0.5542 | 0.01015 | -0.1722 | -54.601
-9 | -0.4955 | 0.00945 | -0.1676 | -52.4339
-8.5 | -0.4337 | 0.00897 | -0.1636 | -48.3501
-8 | -0.3726 | 0.0086 | -0.1598 | -43.3256
-7.5 | -0.3152 | 0.00816 | -0.1558 | -38.6275
-7 | -0.2575 | 0.00781 | -0.152 | -32.9706
-6.5 | -0.202 | 0.00753 | -0.148 | -26.826
-6 | -0.1465 | 0.00728 | -0.1442 | -20.1236
-5.5 | -0.0923 | 0.00703 | -0.1404 | -13.1294
-5 | -0.0408 | 0.00685 | -0.1363 | -5.9562
-4.5 | 0.0073 | 0.00658 | -0.1316 | 1.1094
-4 | 0.0571 | 0.0064 | -0.1274 | 8.9219
-3.5 | 0.1022 | 0.00634 | -0.1224 | 16.1199
-3 | 0.1505 | 0.00628 | -0.1181 | 23.965
-2.5 | 0.1945 | 0.00619 | -0.1131 | 31.4216
-2 | 0.2456 | 0.00619 | -0.1096 | 39.6769
-1.5 | 0.3007 | 0.00603 | -0.1073 | 49.8673
-1 | 0.373 | 0.00587 | -0.1089 | 63.5434
-0.5 | 0.4515 | 0.00587 | -0.1116 | 76.9165
0 | 0.5712 | 0.00571 | -0.1236 | 100.035
0.5 | 0.6675 | 0.00576 | -0.1303 | 115.8854
1 | 0.7421 | 0.00587 | -0.1323 | 126.4225
1.5 | 0.8112 | 0.00605 | -0.1331 | 134.0826
2 | 0.879 | 0.00623 | -0.1335 | 141.0915
2.5 | 0.942 | 0.00651 | -0.1329 | 144.7005
3 | 1.0028 | 0.00684 | -0.1318 | 146.6082
3.5 | 1.0665 | 0.00712 | -0.1312 | 149.7893
4 | 1.1258 | 0.00752 | -0.1297 | 149.7074
4.5 | 1.1797 | 0.00808 | -0.1273 | 146.0025
5 | 1.229 | 0.00882 | -0.124 | 139.3424
5.5 | 1.2752 | 0.00969 | -0.1203 | 131.5996
6 | 1.3178 | 0.01073 | -0.116 | 122.8145
6.5 | 1.3309 | 0.01285 | -0.1078 | 103.572
7 | 1.3377 | 0.01547 | -0.0993 | 86.4706
8 | 1.4004 | 0.01946 | -0.0896 | 71.963
8.5 | 1.4072 | 0.02294 | -0.0828 | 61.3426
9 | 1.423 | 0.02626 | -0.0775 | 54.1889
9.5 | 1.4537 | 0.02895 | -0.0737 | 50.2142
10 | 1.4605 | 0.03316 | -0.0685 | 44.044
10.5 | 1.4832 | 0.03666 | -0.0648 | 40.4583
11 | 1.4995 | 0.04067 | -0.0609 | 36.8699
12 | 1.5266 | 0.04963 | -0.0539 | 30.7596
12.5 | 1.5404 | 0.05436 | -0.0509 | 28.337
13 | 1.5341 | 0.0608 | -0.0479 | 25.2319
13.5 | 1.5508 | 0.06571 | -0.0457 | 23.6007

## 105. Re 10M Mach 0.00 (1)
BIGFOIL.COM POLAR EXPORT
NACA63A718
NACA63A718 |  |  |  | Cl Max: | 1.927 | at alpha= | 13.5 | deg
JavaFoil+Calcfoil stall+Eppler ext transition |  |  |  | L/D Max: | 150.589 | at alpha= | 3.5 | deg
Re: | 10000000 |  |  | Cd Min: | 0.00573 | at alpha= | -1.5 | deg
Mach: | 0 |  |  | Cl=0 at alpha= | -5.6613 | deg
|  |  |  | @ Cl=0.1, Cd= | 0.0067857
|  |  |  | @ Cl=0.4, Cd= | 0.0061957
|  |  |  | @ Cl=0.6, Cd= | 0.0058814
alpha (deg) | Cl | Cd | Cm | Cl/Cd
-20 | -0.673 | 0.14121 | -0.064 | -4.769
-19.5 | -0.686 | 0.13298 | -0.065 | -5.157
-19 | -0.697 | 0.12523 | -0.067 | -5.565
-18.5 | -0.713 | 0.10839 | -0.072 | -6.581
-18 | -0.718 | 0.10586 | -0.073 | -6.786
-17.5 | -0.727 | 0.09641 | -0.075 | -7.537
-17 | -0.735 | 0.08552 | -0.079 | -8.595
-16.5 | -0.745 | 0.07145 | -0.084 | -10.432
-16 | -0.761 | 0.05314 | -0.09 | -14.321
-15.5 | -0.759 | 0.04734 | -0.093 | -16.037
-15 | -0.761 | 0.03754 | -0.097 | -20.273
-14.5 | -0.755 | 0.03158 | -0.099 | -23.896
-14 | -0.744 | 0.02653 | -0.102 | -28.049
-13.5 | -0.728 | 0.02273 | -0.104 | -32.045
-13 | -0.707 | 0.01996 | -0.106 | -35.416
-12.5 | -0.681 | 0.01761 | -0.108 | -38.676
-12 | -0.651 | 0.01552 | -0.11 | -41.955
-11.5 | -0.616 | 0.01422 | -0.111 | -43.332
-11 | -0.578 | 0.01282 | -0.113 | -45.077
-10.5 | -0.55 | 0.00945 | -0.118 | -58.145
-10 | -0.507 | 0.009 | -0.12 | -56.294
-9.5 | -0.454 | 0.00868 | -0.121 | -52.37
-9 | -0.4 | 0.00839 | -0.122 | -47.674
-8.5 | -0.343 | 0.00783 | -0.123 | -43.89
-8 | -0.285 | 0.00763 | -0.124 | -37.336
-7.5 | -0.225 | 0.00748 | -0.125 | -30.078
-7 | -0.164 | 0.00729 | -0.126 | -22.564
-6.5 | -0.103 | 0.00713 | -0.127 | -14.494
-6 | -0.042 | 0.007 | -0.128 | -5.949
-5.5 | 0.02 | 0.0069 | -0.129 | 2.965
-5 | 0.083 | 0.00681 | -0.13 | 12.175
-4.5 | 0.146 | 0.00672 | -0.131 | 21.667
-4 | 0.208 | 0.00657 | -0.132 | 31.703
-3.5 | 0.271 | 0.00649 | -0.133 | 41.781
-3 | 0.335 | 0.00631 | -0.134 | 53.016
-2.5 | 0.397 | 0.0062 | -0.135 | 64.084
-2 | 0.46 | 0.00611 | -0.136 | 75.257
-1.5 | 0.523 | 0.00573 | -0.137 | 91.168
-1 | 0.585 | 0.00586 | -0.138 | 99.934
-0.5 | 0.648 | 0.00595 | -0.139 | 108.922
0 | 0.71 | 0.00607 | -0.14 | 116.984
0.5 | 0.773 | 0.00625 | -0.141 | 123.64
1 | 0.835 | 0.00642 | -0.142 | 130.161
1.5 | 0.897 | 0.00657 | -0.142 | 136.556
2 | 0.96 | 0.00688 | -0.143 | 139.416
2.5 | 1.016 | 0.0069 | -0.144 | 147.178
3 | 1.077 | 0.00716 | -0.145 | 150.397
3.5 | 1.138 | 0.00756 | -0.146 | 150.589
4 | 1.199 | 0.00814 | -0.147 | 147.403
4.5 | 1.26 | 0.00885 | -0.148 | 142.346
5 | 1.317 | 0.00892 | -0.148 | 147.57
5.5 | 1.371 | 0.00983 | -0.148 | 139.388
6 | 1.425 | 0.0105 | -0.149 | 135.663
6.5 | 1.479 | 0.01127 | -0.149 | 131.268
7 | 1.532 | 0.01196 | -0.15 | 128.058
7.5 | 1.583 | 0.01266 | -0.15 | 125.054
8 | 1.631 | 0.01347 | -0.151 | 121.082
8.5 | 1.677 | 0.01425 | -0.151 | 117.711
9 | 1.722 | 0.01504 | -0.152 | 114.462
9.5 | 1.761 | 0.01579 | -0.153 | 111.553
10 | 1.797 | 0.01714 | -0.153 | 104.831
10.5 | 1.829 | 0.01792 | -0.154 | 102.068
11 | 1.857 | 0.01871 | -0.154 | 99.255
11.5 | 1.88 | 0.01959 | -0.155 | 95.97
12 | 1.899 | 0.02056 | -0.155 | 92.329
12.5 | 1.912 | 0.02166 | -0.155 | 88.259
13 | 1.922 | 0.02262 | -0.156 | 84.953
13.5 | 1.927 | 0.0238 | -0.156 | 80.947
14 | 1.925 | 0.02508 | -0.156 | 76.778
14.5 | 1.917 | 0.02631 | -0.157 | 72.832
15 | 1.903 | 0.02749 | -0.157 | 69.224
15.5 | 1.884 | 0.02898 | -0.157 | 65.015
16 | 1.861 | 0.03042 | -0.158 | 61.157
16.5 | 1.832 | 0.03219 | -0.158 | 56.915
17 | 1.8 | 0.03418 | -0.158 | 52.662
17.5 | 1.763 | 0.03644 | -0.158 | 48.375
18 | 1.721 | 0.03884 | -0.158 | 44.322
18.5 | 1.678 | 0.04132 | -0.157 | 40.602

## 106. Re 10M Mach 0.00 (2)
BIGFOIL.COM POLAR EXPORT
NACA63A718
NACA63A718 |  |  |  | Cl Max: | 1.784 | at alpha= | 20 | deg
XFOIL ncrit=9 |  |  |  | L/D Max: | 169.158 | at alpha= | 3.5 | deg
Re: | 10000000 |  |  | Cd Min: | 0.07382 | at alpha= | 20 | deg
Mach: | 0 |  |  | Cl=0 at alpha= | -4.9411 | deg
|  |  |  | @ Cl=0.1, Cd= | 0.0056167
|  |  |  | @ Cl=0.4, Cd= | 0.0049258
|  |  |  | @ Cl=0.6, Cd= | 0.004889
alpha (deg) | Cl | Cd | Cm | Cl/Cd
-20 | -1.1603 | 0.04134 | -0.1321 | -28.0672
-19.5 | -1.1596 | 0.03634 | -0.1343 | -31.9097
-19 | -1.1632 | 0.03137 | -0.136 | -37.08
-18.5 | -1.1401 | 0.02881 | -0.137 | -39.5731
-18 | -1.1332 | 0.02502 | -0.1379 | -45.2918
-17 | -1.0906 | 0.01994 | -0.139 | -54.6941
-16.5 | -1.0657 | 0.01771 | -0.1393 | -60.175
-16 | -1.037 | 0.01583 | -0.1398 | -65.5085
-15.5 | -1.0096 | 0.01448 | -0.1384 | -69.7238
-15 | -0.9762 | 0.01357 | -0.1364 | -71.9381
-14.5 | -0.9433 | 0.01279 | -0.1337 | -73.7529
-14 | -0.9058 | 0.01203 | -0.1315 | -75.2951
-13.5 | -0.8596 | 0.01135 | -0.1308 | -75.7357
-13 | -0.8135 | 0.01068 | -0.1299 | -76.1704
-12.5 | -0.7651 | 0.01015 | -0.1293 | -75.3793
-12 | -0.7152 | 0.00972 | -0.1289 | -73.5802
-11.5 | -0.6642 | 0.00933 | -0.1286 | -71.1897
-11 | -0.6212 | 0.00846 | -0.127 | -73.4279
-10.5 | -0.5686 | 0.00817 | -0.1268 | -69.5961
-10 | -0.5167 | 0.00785 | -0.1265 | -65.8217
-9.5 | -0.4632 | 0.00761 | -0.1263 | -60.8673
-9 | -0.4101 | 0.00738 | -0.1261 | -55.5691
-8.5 | -0.3572 | 0.00718 | -0.1258 | -49.7493
-8 | -0.305 | 0.00695 | -0.1253 | -43.8849
-7.5 | -0.2533 | 0.00675 | -0.1247 | -37.5259
-7 | -0.2017 | 0.00661 | -0.124 | -30.5144
-6.5 | -0.1513 | 0.00641 | -0.1231 | -23.6037
-6 | -0.1016 | 0.00625 | -0.122 | -16.256
-5.5 | -0.0544 | 0.00605 | -0.1203 | -8.9917
-5 | -0.0055 | 0.00588 | -0.1189 | -0.93537
-4.5 | 0.0412 | 0.00576 | -0.1171 | 7.1528
-4 | 0.0879 | 0.00565 | -0.1153 | 15.5575
-3.5 | 0.1352 | 0.00552 | -0.1135 | 24.4928
-3 | 0.1799 | 0.00542 | -0.1112 | 33.1919
-2.5 | 0.2265 | 0.00526 | -0.1094 | 43.0608
-2 | 0.2719 | 0.00521 | -0.1073 | 52.1881
-1.5 | 0.3178 | 0.0051 | -0.1053 | 62.3137
-1 | 0.3727 | 0.00488 | -0.1055 | 76.373
-0.5 | 0.4263 | 0.00497 | -0.1052 | 85.7746
0 | 0.5037 | 0.00484 | -0.1105 | 104.0702
0.5 | 0.5822 | 0.00487 | -0.116 | 119.5483
1 | 0.6664 | 0.00496 | -0.1228 | 134.3548
1.5 | 0.7358 | 0.00506 | -0.1263 | 145.415
2 | 0.7976 | 0.00517 | -0.128 | 154.2747
2.5 | 0.856 | 0.0053 | -0.129 | 161.5094
3 | 0.9125 | 0.00545 | -0.1295 | 167.4312
3.5 | 0.9642 | 0.0057 | -0.1291 | 169.1579
4 | 1.0121 | 0.00601 | -0.1279 | 168.4027
4.5 | 1.0551 | 0.00647 | -0.1258 | 163.0757
5.5 | 1.1467 | 0.0072 | -0.1229 | 159.2639
6 | 1.1739 | 0.00815 | -0.118 | 144.0368
6.5 | 1.1986 | 0.00926 | -0.113 | 129.4384
7 | 1.2336 | 0.01004 | -0.1099 | 122.8685
7.5 | 1.2756 | 0.01059 | -0.1082 | 120.4533
8 | 1.3052 | 0.01161 | -0.1044 | 112.4203
8.5 | 1.3354 | 0.01265 | -0.1009 | 105.5652
9 | 1.3651 | 0.01376 | -0.0975 | 99.2078
9.5 | 1.4006 | 0.01466 | -0.0952 | 95.5389
10 | 1.4208 | 0.0163 | -0.0907 | 87.1656
10.5 | 1.4576 | 0.01722 | -0.0888 | 84.6458
11 | 1.4831 | 0.01873 | -0.0855 | 79.1831
11.5 | 1.5098 | 0.02028 | -0.0826 | 74.4477
12 | 1.5377 | 0.02184 | -0.08 | 70.4075
12.5 | 1.5618 | 0.02373 | -0.0772 | 65.8154
13 | 1.579 | 0.02619 | -0.074 | 60.2902
14 | 1.6369 | 0.03019 | -0.0712 | 54.2199
14.5 | 1.6565 | 0.03275 | -0.0689 | 50.5802
15 | 1.6754 | 0.03545 | -0.0666 | 47.2609
15.5 | 1.6957 | 0.03807 | -0.0648 | 44.5416
16 | 1.7104 | 0.04127 | -0.0627 | 41.4441
16.5 | 1.7258 | 0.04447 | -0.0608 | 38.8082
17 | 1.7379 | 0.04802 | -0.0591 | 36.1912
17.5 | 1.751 | 0.0516 | -0.0576 | 33.9341
18 | 1.76 | 0.05565 | -0.0561 | 31.6262
18.5 | 1.7673 | 0.05991 | -0.0548 | 29.4992
19 | 1.7758 | 0.06418 | -0.0538 | 27.6691
19.5 | 1.7814 | 0.06882 | -0.053 | 25.8849
20 | 1.784 | 0.07382 | -0.0523 | 24.1669

## 107. Re 10M Mach 0.10 (1)
BIGFOIL.COM POLAR EXPORT
NACA63A718
NACA63A718 |  |  |  | Cl Max: | 1.919 | at alpha= | 13.5 | deg
JavaFoil+Calcfoil stall+Eppler ext transition |  |  |  | L/D Max: | 151.01 | at alpha= | 3.5 | deg
Re: | 10000000 |  |  | Cd Min: | 0.00576 | at alpha= | -1.5 | deg
Mach: | 0.1 |  |  | Cl=0 at alpha= | -5.6667 | deg
|  |  |  | @ Cl=0.1, Cd= | 0.0067884
|  |  |  | @ Cl=0.4, Cd= | 0.0062086
|  |  |  | @ Cl=0.6, Cd= | 0.0058871
alpha (deg) | Cl | Cd | Cm | Cl/Cd
-20 | -0.63 | 0.14565 | -0.063 | -4.327
-19.5 | -0.645 | 0.13765 | -0.064 | -4.689
-19 | -0.66 | 0.12972 | -0.066 | -5.085
-18.5 | -0.673 | 0.12171 | -0.068 | -5.527
-18 | -0.686 | 0.11117 | -0.071 | -6.17
-17.5 | -0.697 | 0.10223 | -0.073 | -6.814
-17 | -0.706 | 0.09254 | -0.077 | -7.632
-16.5 | -0.716 | 0.08112 | -0.081 | -8.822
-16 | -0.735 | 0.06062 | -0.088 | -12.118
-15.5 | -0.737 | 0.05315 | -0.091 | -13.864
-15 | -0.741 | 0.0428 | -0.095 | -17.315
-14.5 | -0.741 | 0.03391 | -0.099 | -21.865
-14 | -0.734 | 0.0281 | -0.102 | -26.12
-13.5 | -0.72 | 0.02409 | -0.104 | -29.893
-13 | -0.701 | 0.02075 | -0.106 | -33.794
-12.5 | -0.677 | 0.0183 | -0.108 | -37.005
-12 | -0.648 | 0.01632 | -0.11 | -39.705
-11.5 | -0.615 | 0.01466 | -0.112 | -41.926
-11 | -0.578 | 0.0129 | -0.114 | -44.831
-10.5 | -0.55 | 0.00962 | -0.118 | -57.127
-10 | -0.508 | 0.00905 | -0.121 | -56.151
-9.5 | -0.456 | 0.00877 | -0.122 | -51.985
-9 | -0.401 | 0.00841 | -0.123 | -47.741
-8.5 | -0.345 | 0.00788 | -0.124 | -43.783
-8 | -0.286 | 0.00768 | -0.125 | -37.243
-7.5 | -0.226 | 0.00749 | -0.126 | -30.171
-7 | -0.165 | 0.00729 | -0.127 | -22.674
-6.5 | -0.104 | 0.00713 | -0.128 | -14.553
-6 | -0.042 | 0.007 | -0.129 | -5.974
-5.5 | 0.021 | 0.0069 | -0.13 | 2.978
-5 | 0.083 | 0.00681 | -0.131 | 12.23
-4.5 | 0.146 | 0.00673 | -0.132 | 21.728
-4 | 0.209 | 0.00658 | -0.133 | 31.841
-3.5 | 0.273 | 0.00649 | -0.134 | 41.963
-3 | 0.336 | 0.00634 | -0.135 | 53.028
-2.5 | 0.399 | 0.00621 | -0.136 | 64.326
-2 | 0.462 | 0.00612 | -0.137 | 75.526
-1.5 | 0.525 | 0.00576 | -0.138 | 91.171
-1 | 0.588 | 0.00587 | -0.139 | 100.283
-0.5 | 0.651 | 0.00596 | -0.14 | 109.291
0 | 0.714 | 0.00608 | -0.14 | 117.37
0.5 | 0.777 | 0.00628 | -0.141 | 123.658
1 | 0.839 | 0.00643 | -0.142 | 130.509
1.5 | 0.902 | 0.00659 | -0.143 | 136.919
2 | 0.964 | 0.00693 | -0.144 | 139.164
2.5 | 1.021 | 0.00695 | -0.145 | 146.846
3 | 1.083 | 0.00719 | -0.146 | 150.473
3.5 | 1.144 | 0.00758 | -0.147 | 151.01
4 | 1.205 | 0.00822 | -0.148 | 146.569
4.5 | 1.266 | 0.0089 | -0.148 | 142.257
5 | 1.323 | 0.00901 | -0.149 | 146.84
5.5 | 1.376 | 0.00992 | -0.149 | 138.817
6 | 1.431 | 0.01061 | -0.149 | 134.911
6.5 | 1.486 | 0.01138 | -0.15 | 130.547
7 | 1.539 | 0.01209 | -0.15 | 127.318
7.5 | 1.589 | 0.01279 | -0.151 | 124.242
8 | 1.638 | 0.01364 | -0.152 | 120.023
8.5 | 1.684 | 0.01444 | -0.152 | 116.649
9 | 1.728 | 0.01523 | -0.153 | 113.48
9.5 | 1.767 | 0.01592 | -0.153 | 110.986
10 | 1.802 | 0.01737 | -0.154 | 103.757
10.5 | 1.833 | 0.01818 | -0.154 | 100.832
11 | 1.86 | 0.019 | -0.155 | 97.886
11.5 | 1.882 | 0.01995 | -0.155 | 94.337
12 | 1.898 | 0.02093 | -0.156 | 90.694
12.5 | 1.909 | 0.02201 | -0.156 | 86.733
13 | 1.917 | 0.02302 | -0.156 | 83.25
13.5 | 1.919 | 0.02426 | -0.157 | 79.092
14 | 1.914 | 0.02553 | -0.157 | 74.992
14.5 | 1.902 | 0.02691 | -0.157 | 70.682
15 | 1.884 | 0.0283 | -0.158 | 66.572
15.5 | 1.86 | 0.02969 | -0.158 | 62.66
16 | 1.832 | 0.03139 | -0.158 | 58.345
16.5 | 1.798 | 0.0331 | -0.158 | 54.339
17 | 1.76 | 0.03544 | -0.159 | 49.657
17.5 | 1.716 | 0.03781 | -0.158 | 45.377
18 | 1.669 | 0.04018 | -0.158 | 41.524
18.5 | 1.619 | 0.04306 | -0.158 | 37.601

## 108. Re 10M Mach 0.10 (2)
BIGFOIL.COM POLAR EXPORT
NACA63A718
NACA63A718 |  |  |  | Cl Max: | 1.7752 | at alpha= | 20 | deg
XFOIL ncrit=9 |  |  |  | L/D Max: | 169.615 | at alpha= | 3.5 | deg
Re: | 10000000 |  |  | Cd Min: | 0.07705 | at alpha= | 20 | deg
Mach: | 0.1 |  |  | Cl=0 at alpha= | -4.931 | deg
|  |  |  | @ Cl=0.1, Cd= | 0.0056325
|  |  |  | @ Cl=0.4, Cd= | 0.0049394
|  |  |  | @ Cl=0.6, Cd= | 0.0049037
alpha (deg) | Cl | Cd | Cm | Cl/Cd
-20 | -1.1346 | 0.04582 | -0.1326 | -24.7621
-19.5 | -1.1389 | 0.03997 | -0.1355 | -28.4939
-19 | -1.1483 | 0.0341 | -0.1378 | -33.6745
-18 | -1.1248 | 0.02694 | -0.1401 | -41.752
-17.5 | -1.1019 | 0.02438 | -0.1408 | -45.1969
-17 | -1.0868 | 0.02129 | -0.1412 | -51.0474
-16.5 | -1.0641 | 0.01881 | -0.1415 | -56.571
-16 | -1.0357 | 0.01679 | -0.1419 | -61.6855
-15.5 | -1.0069 | 0.01509 | -0.1417 | -66.7263
-15 | -0.9769 | 0.01397 | -0.1396 | -69.9284
-14.5 | -0.9419 | 0.01311 | -0.1373 | -71.8459
-14 | -0.9099 | 0.01233 | -0.134 | -73.7956
-13.5 | -0.8642 | 0.01161 | -0.133 | -74.4358
-13 | -0.8182 | 0.01088 | -0.132 | -75.2022
-12.5 | -0.7697 | 0.01032 | -0.1312 | -74.5833
-12 | -0.7197 | 0.00985 | -0.1307 | -73.066
-11.5 | -0.6685 | 0.00944 | -0.1303 | -70.8157
-11 | -0.6192 | 0.0089 | -0.1295 | -69.573
-10.5 | -0.5725 | 0.00825 | -0.1282 | -69.3939
-10 | -0.5204 | 0.00791 | -0.1277 | -65.7901
-9.5 | -0.4666 | 0.00766 | -0.1275 | -60.9138
-9 | -0.413 | 0.00742 | -0.1272 | -55.6604
-8.5 | -0.3598 | 0.00722 | -0.1268 | -49.8338
-8 | -0.3073 | 0.00698 | -0.1263 | -44.0258
-7.5 | -0.2553 | 0.00678 | -0.1256 | -37.6549
-7 | -0.2036 | 0.00663 | -0.1248 | -30.7089
-6.5 | -0.1528 | 0.00644 | -0.1238 | -23.7267
-6 | -0.1026 | 0.00628 | -0.1227 | -16.3376
-5.5 | -0.0555 | 0.00608 | -0.1209 | -9.1283
-5 | -0.0065 | 0.0059 | -0.1195 | -1.1017
-4.5 | 0.0406 | 0.00578 | -0.1176 | 7.0242
-4 | 0.0873 | 0.00567 | -0.1157 | 15.3968
-3.5 | 0.1347 | 0.00553 | -0.1139 | 24.358
-3 | 0.1797 | 0.00544 | -0.1116 | 33.0331
-2.5 | 0.2262 | 0.00528 | -0.1096 | 42.8409
-2 | 0.2721 | 0.00523 | -0.1075 | 52.0268
-1.5 | 0.3179 | 0.00512 | -0.1055 | 62.0898
-1 | 0.3736 | 0.00489 | -0.1057 | 76.4008
-0.5 | 0.4271 | 0.00499 | -0.1053 | 85.5912
0 | 0.5059 | 0.00486 | -0.1109 | 104.0947
0.5 | 0.5854 | 0.00489 | -0.1166 | 119.7137
1 | 0.6706 | 0.00497 | -0.1235 | 134.9296
1.5 | 0.7394 | 0.00507 | -0.1267 | 145.8383
2 | 0.8013 | 0.00519 | -0.1284 | 154.3931
2.5 | 0.8598 | 0.00532 | -0.1293 | 161.6165
3 | 0.9166 | 0.00547 | -0.1298 | 167.5686
3.5 | 0.9685 | 0.00571 | -0.1293 | 169.6147
4 | 1.016 | 0.00604 | -0.128 | 168.2119
4.5 | 1.0594 | 0.00649 | -0.1259 | 163.2357
5 | 1.0976 | 0.0071 | -0.1229 | 154.5915
5.5 | 1.1508 | 0.00725 | -0.1228 | 158.731
6 | 1.1782 | 0.00821 | -0.1179 | 143.5079
6.5 | 1.2025 | 0.00936 | -0.1127 | 128.4722
7 | 1.2374 | 0.01016 | -0.1096 | 121.7913
7.5 | 1.2784 | 0.01075 | -0.1076 | 118.9209
8 | 1.3085 | 0.01179 | -0.1038 | 110.9839
8.5 | 1.339 | 0.01285 | -0.1003 | 104.2023
9 | 1.3682 | 0.01402 | -0.0968 | 97.5892
9.5 | 1.4028 | 0.01498 | -0.0943 | 93.6449
10 | 1.4228 | 0.01668 | -0.0897 | 85.2998
10.5 | 1.4596 | 0.01764 | -0.0878 | 82.7438
11 | 1.4854 | 0.0192 | -0.0845 | 77.3646
11.5 | 1.5118 | 0.02084 | -0.0814 | 72.5432
12 | 1.5391 | 0.02249 | -0.0788 | 68.4349
12.5 | 1.5632 | 0.02446 | -0.076 | 63.9084
13 | 1.5793 | 0.02707 | -0.0727 | 58.3413
14 | 1.6371 | 0.03125 | -0.0699 | 52.3872
14.5 | 1.6566 | 0.03392 | -0.0675 | 48.8384
15 | 1.675 | 0.03672 | -0.0653 | 45.6155
15.5 | 1.6951 | 0.03948 | -0.0634 | 42.9357
16 | 1.7091 | 0.04282 | -0.0613 | 39.9136
16.5 | 1.7241 | 0.04613 | -0.0594 | 37.3748
17 | 1.7363 | 0.0498 | -0.0577 | 34.8655
17.5 | 1.7489 | 0.05353 | -0.0562 | 32.6714
18 | 1.7561 | 0.05784 | -0.0547 | 30.3613
18.5 | 1.7621 | 0.06239 | -0.0535 | 28.2433
19 | 1.7698 | 0.06686 | -0.0526 | 26.4702
19.5 | 1.7738 | 0.07175 | -0.0518 | 24.722
20 | 1.7752 | 0.07705 | -0.0512 | 23.0396

## 109. Re 10M Mach 0.25 (1)
BIGFOIL.COM POLAR EXPORT
NACA63A718
NACA63A718 |  |  |  | Cl Max: | 1.881 | at alpha= | 12 | deg
JavaFoil+Calcfoil stall+Eppler ext transition |  |  |  | L/D Max: | 149.423 | at alpha= | 3.5 | deg
Re: | 10000000 |  |  | Cd Min: | 0.00583 | at alpha= | -1.5 | deg
Mach: | 0.25 |  |  | Cl=0 at alpha= | -5.6641 | deg
|  |  |  | @ Cl=0.1, Cd= | 0.0068981
|  |  |  | @ Cl=0.4, Cd= | 0.0063334
|  |  |  | @ Cl=0.6, Cd= | 0.0059613
alpha (deg) | Cl | Cd | Cm | Cl/Cd
-18 | -0.416 | 0.13644 | -0.061 | -3.049
-17.5 | -0.458 | 0.12264 | -0.066 | -3.733
-17 | -0.493 | 0.11784 | -0.066 | -4.183
-16.5 | -0.525 | 0.10965 | -0.069 | -4.787
-16 | -0.553 | 0.10137 | -0.072 | -5.452
-15.5 | -0.576 | 0.09234 | -0.075 | -6.239
-15 | -0.595 | 0.08317 | -0.079 | -7.156
-14.5 | -0.613 | 0.07057 | -0.085 | -8.684
-14 | -0.633 | 0.05311 | -0.093 | -11.915
-13.5 | -0.651 | 0.03617 | -0.101 | -17.993
-13 | -0.652 | 0.02829 | -0.105 | -23.048
-12.5 | -0.642 | 0.02403 | -0.108 | -26.706
-12 | -0.626 | 0.0197 | -0.111 | -31.795
-11.5 | -0.602 | 0.01694 | -0.113 | -35.547
-11 | -0.571 | 0.01495 | -0.115 | -38.214
-10.5 | -0.535 | 0.01326 | -0.117 | -40.348
-10 | -0.505 | 0.01033 | -0.122 | -48.884
-9.5 | -0.463 | 0.00917 | -0.125 | -50.466
-9 | -0.409 | 0.00873 | -0.126 | -46.845
-8.5 | -0.352 | 0.0081 | -0.128 | -43.459
-8 | -0.292 | 0.00788 | -0.129 | -37.117
-7.5 | -0.231 | 0.00766 | -0.13 | -30.195
-7 | -0.169 | 0.00745 | -0.131 | -22.719
-6.5 | -0.106 | 0.00725 | -0.132 | -14.679
-6 | -0.043 | 0.00713 | -0.133 | -6.02
-5.5 | 0.021 | 0.00701 | -0.134 | 3.01
-5 | 0.086 | 0.00692 | -0.135 | 12.353
-4.5 | 0.15 | 0.00682 | -0.136 | 22.04
-4 | 0.215 | 0.00669 | -0.137 | 32.166
-3.5 | 0.28 | 0.00658 | -0.138 | 42.528
-3 | 0.346 | 0.00646 | -0.139 | 53.453
-2.5 | 0.41 | 0.00631 | -0.14 | 64.992
-2 | 0.475 | 0.00621 | -0.141 | 76.488
-1.5 | 0.54 | 0.00583 | -0.142 | 92.644
-1 | 0.604 | 0.00597 | -0.142 | 101.293
-0.5 | 0.669 | 0.00605 | -0.143 | 110.495
0 | 0.734 | 0.00623 | -0.144 | 117.733
0.5 | 0.798 | 0.00639 | -0.145 | 124.887
1 | 0.862 | 0.00655 | -0.146 | 131.588
1.5 | 0.927 | 0.00678 | -0.147 | 136.676
2 | 0.991 | 0.00695 | -0.148 | 142.587
2.5 | 1.049 | 0.00713 | -0.149 | 147.032
3 | 1.112 | 0.00756 | -0.15 | 147.106
3.5 | 1.175 | 0.00786 | -0.151 | 149.423
4 | 1.238 | 0.00861 | -0.152 | 143.705
4.5 | 1.295 | 0.00919 | -0.152 | 141.011
5 | 1.352 | 0.00976 | -0.152 | 138.424
5.5 | 1.409 | 0.0104 | -0.153 | 135.447
6 | 1.466 | 0.01118 | -0.153 | 131.139
6.5 | 1.522 | 0.01193 | -0.154 | 127.607
7 | 1.576 | 0.01278 | -0.154 | 123.26
7.5 | 1.626 | 0.0136 | -0.155 | 119.521
8 | 1.674 | 0.01459 | -0.156 | 114.689
8.5 | 1.719 | 0.01547 | -0.156 | 111.159
9 | 1.761 | 0.01632 | -0.157 | 107.932
9.5 | 1.795 | 0.01786 | -0.157 | 100.546
10 | 1.826 | 0.01874 | -0.158 | 97.417
10.5 | 1.85 | 0.01985 | -0.158 | 93.19
11 | 1.867 | 0.02074 | -0.159 | 89.999
11.5 | 1.877 | 0.02187 | -0.159 | 85.831
12 | 1.881 | 0.0231 | -0.159 | 81.42
12.5 | 1.877 | 0.02423 | -0.16 | 77.48
13 | 1.866 | 0.02579 | -0.16 | 72.352
13.5 | 1.846 | 0.02725 | -0.161 | 67.764
14 | 1.816 | 0.02883 | -0.161 | 62.981
14.5 | 1.771 | 0.03071 | -0.161 | 57.691
15 | 1.717 | 0.03266 | -0.161 | 52.581
15.5 | 1.654 | 0.03473 | -0.161 | 47.631
16 | 1.579 | 0.0376 | -0.161 | 42.003
16.5 | 1.496 | 0.04103 | -0.161 | 36.456
17 | 1.405 | 0.04531 | -0.16 | 31.009

## 110. Re 10M Mach 0.25 (2)
BIGFOIL.COM POLAR EXPORT
NACA63A718
NACA63A718 |  |  |  | Cl Max: | 1.7361 | at alpha= | 20 | deg
XFOIL ncrit=9 |  |  |  | L/D Max: | 169.794 | at alpha= | 3.5 | deg
Re: | 10000000 |  |  | Cd Min: | 0.0981 | at alpha= | -20 | deg
Mach: | 0.25 |  |  | Cl=0 at alpha= | -4.8763 | deg
|  |  |  | @ Cl=0.1, Cd= | 0.0057123
|  |  |  | @ Cl=0.4, Cd= | 0.0050526
|  |  |  | @ Cl=0.6, Cd= | 0.0049803
alpha (deg) | Cl | Cd | Cm | Cl/Cd
-20 | -0.7903 | 0.0981 | -0.113 | -8.0561
-19.5 | -0.9024 | 0.07608 | -0.1272 | -11.8612
-19 | -0.9799 | 0.06009 | -0.1374 | -16.3072
-18.5 | -0.9863 | 0.05296 | -0.1415 | -18.6235
-18 | -1.014 | 0.04406 | -0.1466 | -23.0141
-17.5 | -1.0185 | 0.03797 | -0.1494 | -26.8238
-17 | -1.0305 | 0.03184 | -0.1517 | -32.3649
-16.5 | -1.0274 | 0.02722 | -0.1529 | -37.7443
-16 | -1.0115 | 0.02376 | -0.1533 | -42.5715
-15.5 | -0.9837 | 0.02126 | -0.1535 | -46.27
-15 | -0.9623 | 0.01837 | -0.1535 | -52.3843
-14.5 | -0.9387 | 0.01567 | -0.1535 | -59.9043
-14 | -0.9077 | 0.01415 | -0.1519 | -64.1484
-13.5 | -0.8712 | 0.01315 | -0.149 | -66.251
-13 | -0.841 | 0.01218 | -0.1446 | -69.0476
-12.5 | -0.7934 | 0.01138 | -0.1427 | -69.7188
-12 | -0.7435 | 0.01068 | -0.1412 | -69.6161
-11.5 | -0.6918 | 0.01012 | -0.1399 | -68.3597
-11 | -0.6398 | 0.00956 | -0.1386 | -66.9247
-10.5 | -0.5858 | 0.00912 | -0.1376 | -64.2325
-10 | -0.5336 | 0.00861 | -0.1363 | -61.9744
-9.5 | -0.4855 | 0.00794 | -0.1343 | -61.1461
-9 | -0.4298 | 0.00766 | -0.1336 | -56.1097
-8.5 | -0.3746 | 0.00742 | -0.1327 | -50.4852
-8 | -0.3202 | 0.0072 | -0.1317 | -44.4722
-7.5 | -0.2667 | 0.00694 | -0.1306 | -38.4294
-7 | -0.2136 | 0.00677 | -0.1294 | -31.551
-6.5 | -0.1615 | 0.0066 | -0.128 | -24.4697
-6 | -0.1096 | 0.00641 | -0.1266 | -17.0983
-5.5 | -0.0611 | 0.00621 | -0.1245 | -9.839
-5 | -0.0119 | 0.00602 | -0.1226 | -1.9767
-4.5 | 0.0362 | 0.00585 | -0.1204 | 6.188
-4 | 0.0837 | 0.00576 | -0.1181 | 14.5312
-3.5 | 0.1315 | 0.00562 | -0.1159 | 23.3986
-3 | 0.1788 | 0.00553 | -0.1136 | 32.3327
-2.5 | 0.2237 | 0.0054 | -0.1108 | 41.4259
-2 | 0.2726 | 0.00534 | -0.1089 | 51.0487
-1 | 0.3768 | 0.00501 | -0.1069 | 75.2096
-0.5 | 0.4312 | 0.00511 | -0.1063 | 84.3836
0 | 0.5176 | 0.00499 | -0.1131 | 103.7275
0.5 | 0.6021 | 0.00498 | -0.1194 | 120.9036
1 | 0.6911 | 0.00505 | -0.1267 | 136.8515
1.5 | 0.7584 | 0.00517 | -0.1291 | 146.6925
2 | 0.8213 | 0.00528 | -0.1305 | 155.5492
2.5 | 0.8793 | 0.00545 | -0.1308 | 161.3394
3 | 0.9368 | 0.00559 | -0.131 | 167.585
3.5 | 0.9899 | 0.00583 | -0.1302 | 169.7942
4 | 1.0379 | 0.0062 | -0.1286 | 167.4032
4.5 | 1.0826 | 0.00666 | -0.1263 | 162.5526
5 | 1.1195 | 0.00738 | -0.1226 | 151.6938
5.5 | 1.1736 | 0.00758 | -0.1222 | 154.8285
6 | 1.2056 | 0.00848 | -0.1178 | 142.1698
6.5 | 1.2252 | 0.00986 | -0.1115 | 124.2596
7 | 1.2568 | 0.01088 | -0.1075 | 115.5147
7.5 | 1.298 | 0.0116 | -0.105 | 111.8966
8 | 1.3256 | 0.01288 | -0.1007 | 102.9193
8.5 | 1.3542 | 0.0142 | -0.0966 | 95.3662
9 | 1.3803 | 0.0157 | -0.0924 | 87.9172
9.5 | 1.4164 | 0.01684 | -0.0897 | 84.1093
10 | 1.433 | 0.01899 | -0.0847 | 75.4608
10.5 | 1.4703 | 0.02021 | -0.0824 | 72.7511
11 | 1.4927 | 0.02232 | -0.0787 | 66.8772
11.5 | 1.5172 | 0.02447 | -0.0754 | 62.0025
12 | 1.5441 | 0.02658 | -0.0727 | 58.0926
12.5 | 1.5614 | 0.02942 | -0.0692 | 53.0727
13 | 1.5784 | 0.03247 | -0.0662 | 48.611
14.5 | 1.6512 | 0.04106 | -0.0607 | 40.2143
15 | 1.6661 | 0.04468 | -0.0583 | 37.2896
15.5 | 1.6813 | 0.04832 | -0.0563 | 34.7951
16 | 1.6939 | 0.05236 | -0.0543 | 32.351
16.5 | 1.7064 | 0.05649 | -0.0526 | 30.2071
17 | 1.7138 | 0.06114 | -0.051 | 28.0307
17.5 | 1.7222 | 0.06584 | -0.0496 | 26.1574
18 | 1.726 | 0.07111 | -0.0485 | 24.2723
18.5 | 1.7297 | 0.07645 | -0.0476 | 22.6252
19 | 1.7328 | 0.082 | -0.047 | 21.1317
19.5 | 1.7356 | 0.08765 | -0.0467 | 19.8015
20 | 1.7361 | 0.09362 | -0.0467 | 18.5441

## 111. Re 10M Mach 0.50 (1)
BIGFOIL.COM POLAR EXPORT
NACA63A718
NACA63A718 |  |  |  | Cl Max: | 1.82 | at alpha= | 9 | deg
JavaFoil+Calcfoil stall+Eppler ext transition |  |  |  | L/D Max: | 143.985 | at alpha= | 2 | deg
Re: | 10000000 |  |  | Cd Min: | 0.0064 | at alpha= | -1 | deg
Mach: | 0.5 |  |  | Cl=0 at alpha= | -5.662 | deg
|  |  |  | @ Cl=0.1, Cd= | 0.0074504
|  |  |  | @ Cl=0.4, Cd= | 0.0068808
|  |  |  | @ Cl=0.6, Cd= | 0.0065746
alpha (deg) | Cl | Cd | Cm | Cl/Cd
-20 | -0.835 | 0.14418 | -0.074 | -5.793
-19.5 | -0.802 | 0.1437 | -0.071 | -5.579
-19 | -0.771 | 0.13951 | -0.07 | -5.527
-18.5 | -0.741 | 0.13743 | -0.069 | -5.395
-18 | -0.717 | 0.13331 | -0.073 | -5.376
-17.5 | -0.688 | 0.12693 | -0.073 | -5.417
-17 | -0.657 | 0.12154 | -0.072 | -5.407
-16.5 | -0.627 | 0.11769 | -0.07 | -5.325
-16 | -0.598 | 0.11006 | -0.071 | -5.437
-15.5 | -0.571 | 0.11109 | -0.073 | -5.137
-15 | -0.541 | 0.10513 | -0.072 | -5.151
-14.5 | -0.512 | 0.09935 | -0.072 | -5.156
-14 | -0.485 | 0.09066 | -0.076 | -5.35
-13.5 | -0.453 | 0.09774 | -0.07 | -4.637
-13 | -0.425 | 0.09177 | -0.071 | -4.628
-12.5 | -0.398 | 0.08068 | -0.077 | -4.931
-12 | -0.382 | 0.05877 | -0.098 | -6.492
-11.5 | -0.336 | 0.08897 | -0.06 | -3.777
-11 | -0.313 | 0.06627 | -0.084 | -4.72
-10.5 | -0.282 | 0.06686 | -0.079 | -4.215
-10 | -0.252 | 0.06364 | -0.078 | -3.965
-9.5 | -0.378 | 0.02363 | -0.125 | -15.995
-9 | -0.385 | 0.0167 | -0.131 | -23.059
-8.5 | -0.352 | 0.01379 | -0.134 | -25.522
-8 | -0.301 | 0.01204 | -0.137 | -24.972
-7.5 | -0.252 | 0.00913 | -0.145 | -27.577
-7 | -0.186 | 0.00837 | -0.146 | -22.209
-6.5 | -0.118 | 0.00807 | -0.147 | -14.563
-6 | -0.048 | 0.00772 | -0.148 | -6.163
-5.5 | 0.023 | 0.00751 | -0.149 | 3.125
-5 | 0.095 | 0.00746 | -0.151 | 12.763
-4.5 | 0.168 | 0.00732 | -0.152 | 22.905
-4 | 0.24 | 0.00716 | -0.153 | 33.522
-3.5 | 0.313 | 0.00702 | -0.154 | 44.559
-3 | 0.386 | 0.0069 | -0.155 | 55.968
-2.5 | 0.459 | 0.0068 | -0.156 | 67.437
-2 | 0.531 | 0.00668 | -0.157 | 79.518
-1.5 | 0.603 | 0.00657 | -0.158 | 91.818
-1 | 0.676 | 0.0064 | -0.159 | 105.609
-0.5 | 0.748 | 0.00658 | -0.16 | 113.749
0 | 0.82 | 0.00683 | -0.161 | 120.133
0.5 | 0.892 | 0.00709 | -0.162 | 125.897
1 | 0.964 | 0.00739 | -0.163 | 130.414
1.5 | 1.036 | 0.00771 | -0.164 | 134.366
2 | 1.106 | 0.00768 | -0.165 | 143.985
2.5 | 1.162 | 0.00836 | -0.165 | 138.957
3 | 1.228 | 0.00859 | -0.166 | 143.045
3.5 | 1.296 | 0.00908 | -0.167 | 142.745
4 | 1.362 | 0.01026 | -0.167 | 132.795
4.5 | 1.428 | 0.0111 | -0.168 | 128.579
5 | 1.493 | 0.01193 | -0.169 | 125.121
5.5 | 1.556 | 0.013 | -0.169 | 119.679
6 | 1.617 | 0.01432 | -0.17 | 112.848
6.5 | 1.674 | 0.01554 | -0.171 | 107.723
7 | 1.727 | 0.01686 | -0.171 | 102.438
7.5 | 1.769 | 0.01845 | -0.172 | 95.871
8 | 1.801 | 0.02007 | -0.172 | 89.717
8.5 | 1.819 | 0.0227 | -0.173 | 80.14
9 | 1.82 | 0.02452 | -0.173 | 74.231
9.5 | 1.773 | 0.02644 | -0.174 | 67.062
10 | 1.628 | 0.02894 | -0.174 | 56.259
10.5 | 1.1 | 0.03169 | -0.174 | 34.703
11 | 1.128 | 0.0355 | -0.174 | 31.788
11.5 | 1.156 | 0.0384 | -0.174 | 30.099
12 | 1.185 | 0.03943 | -0.174 | 30.064
12.5 | 1.207 | 0.04482 | -0.173 | 26.926
13 | 1.24 | 0.04452 | -0.174 | 27.84
13.5 | 1.261 | 0.05049 | -0.173 | 24.964
14 | 1.293 | 0.04982 | -0.174 | 25.957

## 112. Re 10M Mach 0.50 (2)
BIGFOIL.COM POLAR EXPORT
NACA63A718
NACA63A718 |  |  |  | Cl Max: | 1.6232 | at alpha= | 16 | deg
XFOIL ncrit=9 |  |  |  | L/D Max: | 156.681 | at alpha= | 3.5 | deg
Re: | 10000000 |  |  | Cd Min: | 0.18147 | at alpha= | 20 | deg
Mach: | 0.5 |  |  | Cl=0 at alpha= | -4.6083 | deg
|  |  |  | @ Cl=0.1, Cd= | 0.0061333
|  |  |  | @ Cl=0.4, Cd= | 0.005733
|  |  |  | @ Cl=0.6, Cd= | 0.0055527
alpha (deg) | Cl | Cd | Cm | Cl/Cd
-9.5 | -0.5629 | 0.00976 | -0.1713 | -57.6742
-9 | -0.5009 | 0.00916 | -0.1669 | -54.6834
-8.5 | -0.4425 | 0.00858 | -0.1625 | -51.5734
-8 | -0.3797 | 0.0082 | -0.1589 | -46.3049
-7.5 | -0.3194 | 0.00785 | -0.1553 | -40.6879
-7 | -0.2618 | 0.00753 | -0.1514 | -34.7676
-6.5 | -0.2046 | 0.00723 | -0.1477 | -28.2988
-6 | -0.148 | 0.007 | -0.1441 | -21.1429
-5.5 | -0.0936 | 0.00681 | -0.1403 | -13.7445
-5 | -0.0398 | 0.00662 | -0.1366 | -6.0121
-4.5 | 0.011 | 0.00639 | -0.1324 | 1.7214
-4 | 0.0593 | 0.00623 | -0.1279 | 9.5185
-3.5 | 0.1098 | 0.00611 | -0.124 | 17.9705
-3 | 0.1546 | 0.00611 | -0.1189 | 25.3028
-2.5 | 0.2003 | 0.00602 | -0.1142 | 33.2724
-2 | 0.2523 | 0.00601 | -0.1109 | 41.98
-1.5 | 0.3058 | 0.0059 | -0.1082 | 51.8305
-1 | 0.3747 | 0.00576 | -0.109 | 65.0521
0 | 0.5715 | 0.00555 | -0.1235 | 102.973
0.5 | 0.6764 | 0.00556 | -0.1321 | 121.6547
1 | 0.7507 | 0.00569 | -0.134 | 131.9332
1.5 | 0.823 | 0.0058 | -0.1353 | 141.8966
2 | 0.8876 | 0.00604 | -0.1351 | 146.9536
2.5 | 0.9514 | 0.00629 | -0.1347 | 151.256
3 | 1.0155 | 0.00653 | -0.1342 | 155.513
3.5 | 1.0764 | 0.00687 | -0.133 | 156.6812
4 | 1.1336 | 0.00731 | -0.1312 | 155.0752
4.5 | 1.189 | 0.00783 | -0.1289 | 151.8519
5 | 1.2333 | 0.00869 | -0.1248 | 141.9217
5.5 | 1.2781 | 0.00959 | -0.1208 | 133.2742
6 | 1.3159 | 0.01077 | -0.1158 | 122.182
6.5 | 1.3213 | 0.01317 | -0.1066 | 100.3265
7 | 1.3327 | 0.01564 | -0.0988 | 85.211
7.5 | 1.379 | 0.01693 | -0.0955 | 81.453
8 | 1.3996 | 0.01947 | -0.0896 | 71.885
8.5 | 1.4139 | 0.02258 | -0.0836 | 62.6174
9 | 1.4263 | 0.02606 | -0.0779 | 54.7314
9.5 | 1.4661 | 0.02823 | -0.0747 | 51.9341
10 | 1.4702 | 0.03257 | -0.0692 | 45.1397
11 | 1.5169 | 0.03953 | -0.0618 | 38.3734
11.5 | 1.5269 | 0.04412 | -0.0578 | 34.6079
12 | 1.5442 | 0.04838 | -0.0545 | 31.9181
12.5 | 1.5524 | 0.05349 | -0.0512 | 29.0222
13 | 1.5551 | 0.05917 | -0.0482 | 26.2819
13.5 | 1.5735 | 0.06387 | -0.0458 | 24.636
14 | 1.586 | 0.06926 | -0.0437 | 22.8992
15 | 1.6133 | 0.08088 | -0.0412 | 19.9468
15.5 | 1.6223 | 0.08706 | -0.0399 | 18.6343
16 | 1.6232 | 0.09405 | -0.0389 | 17.2589
16.5 | 1.6152 | 0.10215 | -0.0387 | 15.812
17 | 1.5979 | 0.11133 | -0.0395 | 14.3528
17.5 | 1.5724 | 0.12178 | -0.0416 | 12.9118
18 | 1.5447 | 0.13276 | -0.045 | 11.6353
18.5 | 1.5136 | 0.14453 | -0.0499 | 10.4726
19 | 1.4854 | 0.1565 | -0.0558 | 9.4914
19.5 | 1.4626 | 0.16808 | -0.0622 | 8.7018
20 | 1.4303 | 0.18147 | -0.0708 | 7.8817

## 113. Re 12M Mach 0.00 (1)
BIGFOIL.COM POLAR EXPORT
NACA63A718
NACA63A718 |  |  |  | Cl Max: | 1.929 | at alpha= | 13.5 | deg
JavaFoil+Calcfoil stall+Eppler ext transition |  |  |  | L/D Max: | 151.085 | at alpha= | 3 | deg
Re: | 12000000 |  |  | Cd Min: | 0.00582 | at alpha= | -1 | deg
Mach: | 0 |  |  | Cl=0 at alpha= | -5.6613 | deg
|  |  |  | @ Cl=0.1, Cd= | 0.0066884
|  |  |  | @ Cl=0.4, Cd= | 0.0061738
|  |  |  | @ Cl=0.6, Cd= | 0.0058509
alpha (deg) | Cl | Cd | Cm | Cl/Cd
-20 | -0.675 | 0.13801 | -0.065 | -4.888
-19.5 | -0.687 | 0.1302 | -0.066 | -5.277
-19 | -0.699 | 0.12199 | -0.068 | -5.729
-18.5 | -0.716 | 0.10435 | -0.074 | -6.865
-18 | -0.721 | 0.10169 | -0.074 | -7.094
-17.5 | -0.727 | 0.09624 | -0.075 | -7.549
-17 | -0.735 | 0.08534 | -0.079 | -8.611
-16.5 | -0.746 | 0.07112 | -0.084 | -10.483
-16 | -0.766 | 0.04915 | -0.092 | -15.588
-15.5 | -0.764 | 0.0439 | -0.094 | -17.4
-15 | -0.762 | 0.03649 | -0.097 | -20.895
-14.5 | -0.758 | 0.02978 | -0.1 | -25.449
-14 | -0.747 | 0.02515 | -0.102 | -29.697
-13.5 | -0.73 | 0.02164 | -0.104 | -33.757
-13 | -0.709 | 0.01904 | -0.106 | -37.223
-12.5 | -0.683 | 0.01685 | -0.108 | -40.523
-12 | -0.653 | 0.01484 | -0.11 | -43.991
-11.5 | -0.618 | 0.01358 | -0.112 | -45.469
-11 | -0.593 | 0.01047 | -0.116 | -56.615
-10.5 | -0.556 | 0.00919 | -0.119 | -60.559
-10 | -0.507 | 0.00876 | -0.12 | -57.823
-9.5 | -0.454 | 0.00844 | -0.121 | -53.859
-9 | -0.4 | 0.00818 | -0.122 | -48.913
-8.5 | -0.343 | 0.00768 | -0.123 | -44.718
-8 | -0.285 | 0.00748 | -0.124 | -38.078
-7.5 | -0.225 | 0.00736 | -0.125 | -30.59
-7 | -0.164 | 0.00715 | -0.126 | -23.001
-6.5 | -0.103 | 0.00699 | -0.127 | -14.779
-6 | -0.042 | 0.0069 | -0.128 | -6.037
-5.5 | 0.02 | 0.00681 | -0.129 | 3.004
-5 | 0.083 | 0.00671 | -0.13 | 12.348
-4.5 | 0.146 | 0.00663 | -0.131 | 21.961
-4 | 0.208 | 0.00653 | -0.132 | 31.905
-3.5 | 0.271 | 0.00644 | -0.133 | 42.102
-3 | 0.335 | 0.00631 | -0.134 | 52.995
-2.5 | 0.397 | 0.00619 | -0.135 | 64.169
-2 | 0.46 | 0.00585 | -0.136 | 78.61
-1.5 | 0.523 | 0.00585 | -0.137 | 89.283
-1 | 0.585 | 0.00582 | -0.138 | 100.562
-0.5 | 0.648 | 0.00595 | -0.139 | 108.808
0 | 0.71 | 0.00611 | -0.14 | 116.303
0.5 | 0.773 | 0.00626 | -0.141 | 123.429
1 | 0.835 | 0.0064 | -0.142 | 130.405
1.5 | 0.897 | 0.00654 | -0.142 | 137.295
2 | 0.96 | 0.00684 | -0.143 | 140.254
2.5 | 1.016 | 0.00691 | -0.144 | 147.1
3 | 1.077 | 0.00713 | -0.145 | 151.085
3.5 | 1.138 | 0.00788 | -0.146 | 144.54
4 | 1.199 | 0.00839 | -0.147 | 142.91
4.5 | 1.26 | 0.00889 | -0.148 | 141.764
5 | 1.318 | 0.00899 | -0.148 | 146.646
5.5 | 1.372 | 0.00992 | -0.148 | 138.297
6 | 1.426 | 0.01058 | -0.149 | 134.717
6.5 | 1.48 | 0.01123 | -0.149 | 131.751
7 | 1.533 | 0.01181 | -0.15 | 129.769
7.5 | 1.583 | 0.01254 | -0.15 | 126.258
8 | 1.632 | 0.01331 | -0.151 | 122.606
8.5 | 1.679 | 0.01404 | -0.152 | 119.557
9 | 1.723 | 0.01467 | -0.152 | 117.432
9.5 | 1.762 | 0.01597 | -0.153 | 110.306
10 | 1.798 | 0.01662 | -0.153 | 108.157
10.5 | 1.83 | 0.01751 | -0.154 | 104.524
11 | 1.859 | 0.01818 | -0.154 | 102.239
11.5 | 1.882 | 0.01891 | -0.155 | 99.531
12 | 1.902 | 0.0198 | -0.155 | 96.061
12.5 | 1.915 | 0.02095 | -0.156 | 91.399
13 | 1.924 | 0.02194 | -0.156 | 87.693
13.5 | 1.929 | 0.02308 | -0.156 | 83.566
14 | 1.927 | 0.02424 | -0.157 | 79.516
14.5 | 1.918 | 0.02543 | -0.157 | 75.437
15 | 1.905 | 0.02677 | -0.157 | 71.148
15.5 | 1.886 | 0.02799 | -0.158 | 67.376
16 | 1.862 | 0.02962 | -0.158 | 62.882
16.5 | 1.835 | 0.03111 | -0.158 | 58.971
17 | 1.802 | 0.03317 | -0.158 | 54.325
17.5 | 1.766 | 0.03494 | -0.158 | 50.552
18 | 1.725 | 0.03723 | -0.158 | 46.344
18.5 | 1.68 | 0.04012 | -0.158 | 41.884

## 114. Re 12M Mach 0.00 (2)
BIGFOIL.COM POLAR EXPORT
NACA63A718
NACA63A718 |  |  |  | Cl Max: | 1.8074 | at alpha= | 20 | deg
XFOIL ncrit=9 |  |  |  | L/D Max: | 169.054 | at alpha= | 3.5 | deg
Re: | 12000000 |  |  | Cd Min: | 0.07102 | at alpha= | 20 | deg
Mach: | 0 |  |  | Cl=0 at alpha= | -4.9299 | deg
|  |  |  | @ Cl=0.1, Cd= | 0.0055132
|  |  |  | @ Cl=0.4, Cd= | 0.0048626
|  |  |  | @ Cl=0.6, Cd= | 0.0048518
alpha (deg) | Cl | Cd | Cm | Cl/Cd
-20 | -1.1968 | 0.03785 | -0.1332 | -31.6196
-19.5 | -1.1935 | 0.03336 | -0.135 | -35.7764
-19 | -1.1928 | 0.02891 | -0.1363 | -41.2591
-18 | -1.1579 | 0.02312 | -0.1378 | -50.0822
-17.5 | -1.1317 | 0.02096 | -0.1384 | -53.9933
-17 | -1.1105 | 0.01848 | -0.1387 | -60.092
-16.5 | -1.0837 | 0.01642 | -0.139 | -65.9988
-16 | -1.0555 | 0.01484 | -0.1387 | -71.1253
-15.5 | -1.0216 | 0.01396 | -0.1371 | -73.1805
-15 | -0.987 | 0.01313 | -0.135 | -75.1714
-14.5 | -0.9562 | 0.01241 | -0.1317 | -77.0508
-14 | -0.9129 | 0.01164 | -0.1305 | -78.4278
-13.5 | -0.8659 | 0.01102 | -0.1299 | -78.5753
-13 | -0.8188 | 0.01041 | -0.1291 | -78.6551
-12.5 | -0.7697 | 0.00993 | -0.1287 | -77.5126
-12 | -0.7196 | 0.00948 | -0.1283 | -75.9072
-11.5 | -0.6681 | 0.00911 | -0.128 | -73.337
-11 | -0.6185 | 0.00862 | -0.1274 | -71.7517
-10.5 | -0.5667 | 0.00827 | -0.1271 | -68.5248
-10 | -0.5202 | 0.00763 | -0.1259 | -68.1782
-9.5 | -0.4671 | 0.00738 | -0.1257 | -63.2927
-9 | -0.4136 | 0.00718 | -0.1255 | -57.6045
-8.5 | -0.3602 | 0.00697 | -0.1253 | -51.6786
-8 | -0.3075 | 0.00678 | -0.1249 | -45.354
-7.5 | -0.256 | 0.00659 | -0.1242 | -38.8467
-7 | -0.2036 | 0.00642 | -0.1237 | -31.7134
-6.5 | -0.1529 | 0.00627 | -0.1228 | -24.386
-6 | -0.1029 | 0.00613 | -0.1217 | -16.7863
-5.5 | -0.0544 | 0.00592 | -0.1203 | -9.1892
-5 | -0.0066 | 0.00578 | -0.1188 | -1.1419
-4.5 | 0.0405 | 0.00564 | -0.117 | 7.1809
-4 | 0.0889 | 0.00554 | -0.1155 | 16.0469
-3.5 | 0.1344 | 0.00543 | -0.1134 | 24.7514
-3 | 0.1829 | 0.00532 | -0.1119 | 34.3797
-2.5 | 0.2276 | 0.0052 | -0.1096 | 43.7692
-2 | 0.2734 | 0.00515 | -0.1076 | 53.0874
-1.5 | 0.3209 | 0.00503 | -0.1059 | 63.7972
-1 | 0.3719 | 0.00488 | -0.1052 | 76.209
0 | 0.5008 | 0.0048 | -0.1098 | 104.3333
0.5 | 0.5792 | 0.00484 | -0.1153 | 119.6694
1 | 0.6675 | 0.00489 | -0.123 | 136.5031
1.5 | 0.7402 | 0.00498 | -0.1273 | 148.6345
2 | 0.8017 | 0.0051 | -0.1289 | 157.1961
2.5 | 0.8603 | 0.00522 | -0.1299 | 164.8084
3 | 0.9145 | 0.00542 | -0.13 | 168.7269
3.5 | 0.9653 | 0.00571 | -0.1294 | 169.0543
4 | 1.0127 | 0.00604 | -0.1281 | 167.6656
4.5 | 1.0543 | 0.00653 | -0.1257 | 161.4548
5 | 1.0886 | 0.00725 | -0.122 | 150.1517
5.5 | 1.1441 | 0.00731 | -0.1224 | 156.5116
6 | 1.1695 | 0.00833 | -0.1173 | 140.3962
6.5 | 1.198 | 0.0093 | -0.1129 | 128.8172
7 | 1.2319 | 0.01012 | -0.1097 | 121.7292
7.5 | 1.2766 | 0.01056 | -0.1084 | 120.8902
8 | 1.3087 | 0.01147 | -0.105 | 114.0976
8.5 | 1.3405 | 0.01244 | -0.1018 | 107.7572
9 | 1.3692 | 0.01358 | -0.0982 | 100.8247
9.5 | 1.4078 | 0.01434 | -0.0963 | 98.1729
10 | 1.4314 | 0.01579 | -0.0922 | 90.6523
10.5 | 1.465 | 0.01684 | -0.0898 | 86.9952
11 | 1.4928 | 0.0182 | -0.0868 | 82.022
11.5 | 1.5202 | 0.01969 | -0.0838 | 77.2067
12 | 1.5491 | 0.02115 | -0.0813 | 73.2435
12.5 | 1.571 | 0.02311 | -0.0782 | 67.9792
13 | 1.5902 | 0.02539 | -0.075 | 62.631
13.5 | 1.62 | 0.02706 | -0.0733 | 59.867
15 | 1.6889 | 0.03418 | -0.0675 | 49.4119
16 | 1.7269 | 0.03966 | -0.0635 | 43.5426
16.5 | 1.7439 | 0.04268 | -0.0617 | 40.8599
17 | 1.7556 | 0.0462 | -0.0598 | 38
17.5 | 1.7694 | 0.04965 | -0.0582 | 35.6375
18 | 1.7786 | 0.05361 | -0.0567 | 33.1766
18.5 | 1.7874 | 0.05767 | -0.0553 | 30.9936
19 | 1.7959 | 0.06186 | -0.0542 | 29.0317
19.5 | 1.8026 | 0.06632 | -0.0533 | 27.1803
20 | 1.8074 | 0.07102 | -0.0525 | 25.4492

## 115. Re 12M Mach 0.10 (1)
BIGFOIL.COM POLAR EXPORT
NACA63A718
NACA63A718 |  |  |  | Cl Max: | 1.921 | at alpha= | 13.5 | deg
JavaFoil+Calcfoil stall+Eppler ext transition |  |  |  | L/D Max: | 151.32 | at alpha= | 3 | deg
Re: | 12000000 |  |  | Cd Min: | 0.00584 | at alpha= | -1 | deg
Mach: | 0.1 |  |  | Cl=0 at alpha= | -5.6667 | deg
|  |  |  | @ Cl=0.1, Cd= | 0.0067176
|  |  |  | @ Cl=0.4, Cd= | 0.0061946
|  |  |  | @ Cl=0.6, Cd= | 0.0058705
alpha (deg) | Cl | Cd | Cm | Cl/Cd
-20 | -0.631 | 0.14312 | -0.063 | -4.41
-19.5 | -0.647 | 0.13503 | -0.065 | -4.788
-19 | -0.661 | 0.12702 | -0.067 | -5.204
-18.5 | -0.674 | 0.1188 | -0.069 | -5.675
-18 | -0.688 | 0.10762 | -0.072 | -6.396
-17.5 | -0.7 | 0.09821 | -0.075 | -7.124
-17 | -0.706 | 0.09253 | -0.076 | -7.63
-16.5 | -0.716 | 0.08104 | -0.08 | -8.829
-16 | -0.739 | 0.05665 | -0.09 | -13.049
-15.5 | -0.743 | 0.04878 | -0.093 | -15.224
-15 | -0.745 | 0.03981 | -0.096 | -18.725
-14.5 | -0.745 | 0.03187 | -0.1 | -23.367
-14 | -0.737 | 0.02658 | -0.102 | -27.71
-13.5 | -0.722 | 0.02288 | -0.104 | -31.578
-13 | -0.703 | 0.01977 | -0.107 | -35.57
-12.5 | -0.679 | 0.01748 | -0.108 | -38.831
-12 | -0.65 | 0.0156 | -0.11 | -41.634
-11.5 | -0.616 | 0.01401 | -0.112 | -43.988
-11 | -0.58 | 0.01234 | -0.114 | -46.965
-10.5 | -0.557 | 0.00928 | -0.12 | -60.051
-10 | -0.508 | 0.00888 | -0.121 | -57.21
-9.5 | -0.456 | 0.00852 | -0.122 | -53.482
-9 | -0.401 | 0.00826 | -0.123 | -48.568
-8.5 | -0.345 | 0.00769 | -0.124 | -44.848
-8 | -0.286 | 0.00754 | -0.125 | -37.903
-7.5 | -0.226 | 0.0074 | -0.126 | -30.539
-7 | -0.165 | 0.00723 | -0.127 | -22.854
-6.5 | -0.104 | 0.007 | -0.128 | -14.84
-6 | -0.042 | 0.00694 | -0.129 | -6.03
-5.5 | 0.021 | 0.00685 | -0.13 | 3.002
-5 | 0.083 | 0.00675 | -0.131 | 12.346
-4.5 | 0.146 | 0.00663 | -0.132 | 22.061
-4 | 0.209 | 0.00654 | -0.133 | 32.019
-3.5 | 0.273 | 0.00645 | -0.134 | 42.273
-3 | 0.336 | 0.00632 | -0.135 | 53.2
-2.5 | 0.399 | 0.0062 | -0.136 | 64.415
-2 | 0.462 | 0.00586 | -0.137 | 78.927
-1.5 | 0.525 | 0.00588 | -0.138 | 89.295
-1 | 0.588 | 0.00584 | -0.139 | 100.762
-0.5 | 0.651 | 0.006 | -0.14 | 108.458
0 | 0.714 | 0.00612 | -0.14 | 116.656
0.5 | 0.777 | 0.00628 | -0.141 | 123.748
1 | 0.839 | 0.00642 | -0.142 | 130.775
1.5 | 0.902 | 0.0066 | -0.143 | 136.734
2 | 0.964 | 0.00686 | -0.144 | 140.561
2.5 | 1.021 | 0.00696 | -0.145 | 146.76
3 | 1.083 | 0.00715 | -0.146 | 151.32
3.5 | 1.144 | 0.00791 | -0.147 | 144.672
4 | 1.205 | 0.00849 | -0.148 | 141.978
4.5 | 1.266 | 0.009 | -0.148 | 140.735
5 | 1.323 | 0.00907 | -0.149 | 145.943
5.5 | 1.378 | 0.01 | -0.149 | 137.764
6 | 1.432 | 0.01069 | -0.149 | 133.987
6.5 | 1.486 | 0.01134 | -0.15 | 131.019
7 | 1.54 | 0.01194 | -0.151 | 128.978
7.5 | 1.59 | 0.01268 | -0.151 | 125.427
8 | 1.639 | 0.01346 | -0.152 | 121.703
8.5 | 1.685 | 0.01418 | -0.152 | 118.866
9 | 1.729 | 0.01485 | -0.153 | 116.39
9.5 | 1.768 | 0.01616 | -0.153 | 109.367
10 | 1.803 | 0.01688 | -0.154 | 106.846
10.5 | 1.834 | 0.01773 | -0.154 | 103.427
11 | 1.861 | 0.01843 | -0.155 | 101.016
11.5 | 1.883 | 0.01926 | -0.155 | 97.799
12 | 1.901 | 0.02029 | -0.156 | 93.684
12.5 | 1.912 | 0.02131 | -0.156 | 89.715
13 | 1.918 | 0.02242 | -0.156 | 85.572
13.5 | 1.921 | 0.0236 | -0.157 | 81.401
14 | 1.916 | 0.02474 | -0.157 | 77.447
14.5 | 1.904 | 0.02601 | -0.158 | 73.198
15 | 1.886 | 0.02734 | -0.158 | 68.968
15.5 | 1.862 | 0.02888 | -0.158 | 64.471
16 | 1.834 | 0.03026 | -0.158 | 60.603
16.5 | 1.8 | 0.03224 | -0.159 | 55.828
17 | 1.762 | 0.03416 | -0.159 | 51.584
17.5 | 1.72 | 0.03623 | -0.159 | 47.469
18 | 1.673 | 0.03867 | -0.159 | 43.254
18.5 | 1.622 | 0.04185 | -0.158 | 38.757

## 116. Re 12M Mach 0.10 (2)
BIGFOIL.COM POLAR EXPORT
NACA63A718
NACA63A718 |  |  |  | Cl Max: | 1.7994 | at alpha= | 20 | deg
XFOIL ncrit=9 |  |  |  | L/D Max: | 169.232 | at alpha= | 3.5 | deg
Re: | 12000000 |  |  | Cd Min: | 0.07415 | at alpha= | 20 | deg
Mach: | 0.1 |  |  | Cl=0 at alpha= | -4.9213 | deg
|  |  |  | @ Cl=0.1, Cd= | 0.0055294
|  |  |  | @ Cl=0.4, Cd= | 0.0049253
|  |  |  | @ Cl=0.6, Cd= | 0.00487
alpha (deg) | Cl | Cd | Cm | Cl/Cd
-20 | -1.1761 | 0.04166 | -0.1343 | -28.2309
-19.5 | -1.1765 | 0.03647 | -0.1366 | -32.2594
-19 | -1.1789 | 0.03154 | -0.1383 | -37.3779
-18.5 | -1.1576 | 0.02876 | -0.1393 | -40.2503
-18 | -1.151 | 0.02492 | -0.1401 | -46.1878
-17.5 | -1.1268 | 0.02249 | -0.1407 | -50.1023
-17 | -1.1083 | 0.01971 | -0.141 | -56.2303
-16.5 | -1.0829 | 0.01747 | -0.1412 | -61.9863
-16 | -1.0541 | 0.01555 | -0.1416 | -67.7878
-14.5 | -0.9561 | 0.01266 | -0.1353 | -75.5213
-14 | -0.9177 | 0.01192 | -0.133 | -76.9883
-13.5 | -0.8709 | 0.01125 | -0.1322 | -77.4133
-13 | -0.8237 | 0.0106 | -0.1313 | -77.7075
-12.5 | -0.7744 | 0.01009 | -0.1306 | -76.7493
-12 | -0.7241 | 0.00962 | -0.1301 | -75.2703
-11.5 | -0.6724 | 0.00922 | -0.1297 | -72.9284
-11 | -0.622 | 0.00875 | -0.1291 | -71.0857
-10.5 | -0.5697 | 0.0084 | -0.1287 | -67.8214
-10 | -0.5233 | 0.00772 | -0.1273 | -67.785
-9.5 | -0.4705 | 0.00742 | -0.1269 | -63.4097
-9 | -0.4167 | 0.00722 | -0.1266 | -57.7147
-8.5 | -0.363 | 0.007 | -0.1263 | -51.8571
-8 | -0.3098 | 0.00682 | -0.1259 | -45.4252
-7.5 | -0.258 | 0.00662 | -0.1251 | -38.9728
-7 | -0.2055 | 0.00645 | -0.1245 | -31.8605
-6.5 | -0.1543 | 0.0063 | -0.1236 | -24.4921
-6 | -0.1042 | 0.00616 | -0.1224 | -16.9156
-5.5 | -0.0556 | 0.00593 | -0.1209 | -9.3761
-5 | -0.0074 | 0.0058 | -0.1193 | -1.2759
-4.5 | 0.0396 | 0.00565 | -0.1175 | 7.0088
-4 | 0.0883 | 0.00556 | -0.116 | 15.8813
-3.5 | 0.1342 | 0.00544 | -0.1138 | 24.6691
-3 | 0.1826 | 0.00533 | -0.1122 | 34.2589
-2.5 | 0.2276 | 0.00521 | -0.1099 | 43.6852
-2 | 0.2734 | 0.00517 | -0.1078 | 52.882
-1.5 | 0.3212 | 0.00504 | -0.1062 | 63.7302
-1 | 0.3724 | 0.0049 | -0.1054 | 76
-0.5 | 0.4269 | 0.00495 | -0.1052 | 86.2424
0 | 0.5033 | 0.00482 | -0.1102 | 104.4191
0.5 | 0.582 | 0.00486 | -0.1158 | 119.7531
1 | 0.6719 | 0.00491 | -0.1238 | 136.8432
1.5 | 0.7438 | 0.00499 | -0.1277 | 149.0581
2 | 0.8054 | 0.00511 | -0.1293 | 157.6125
2.5 | 0.8641 | 0.00523 | -0.1302 | 165.2199
3.5 | 0.9697 | 0.00573 | -0.1297 | 169.2321
4 | 1.0168 | 0.00605 | -0.1282 | 168.0661
4.5 | 1.0584 | 0.00656 | -0.1258 | 161.3415
5 | 1.093 | 0.00728 | -0.1221 | 150.1374
5.5 | 1.1481 | 0.00736 | -0.1223 | 155.9918
6 | 1.1742 | 0.00838 | -0.1173 | 140.1193
6.5 | 1.2018 | 0.0094 | -0.1126 | 127.8511
7 | 1.2355 | 0.01024 | -0.1093 | 120.6543
7.5 | 1.28 | 0.0107 | -0.1079 | 119.6262
8 | 1.3124 | 0.01164 | -0.1045 | 112.7491
8.5 | 1.3439 | 0.01264 | -0.1011 | 106.3212
9 | 1.3719 | 0.01385 | -0.0974 | 99.0542
9.5 | 1.4092 | 0.01468 | -0.0952 | 95.9946
10 | 1.4325 | 0.0162 | -0.0911 | 88.4259
10.5 | 1.4681 | 0.0172 | -0.0889 | 85.3547
11 | 1.4951 | 0.01867 | -0.0857 | 80.0803
11.5 | 1.5213 | 0.02028 | -0.0826 | 75.0148
12 | 1.5482 | 0.02192 | -0.0798 | 70.6296
12.5 | 1.5698 | 0.024 | -0.0767 | 65.4083
13 | 1.5901 | 0.0263 | -0.0737 | 60.4601
13.5 | 1.6192 | 0.02811 | -0.0718 | 57.6023
14.5 | 1.6706 | 0.03265 | -0.0684 | 51.1669
15 | 1.687 | 0.03559 | -0.0659 | 47.401
15.5 | 1.7069 | 0.03831 | -0.064 | 44.5549
16 | 1.7242 | 0.04135 | -0.062 | 41.6977
16.5 | 1.7408 | 0.04451 | -0.0602 | 39.1103
17 | 1.7512 | 0.04826 | -0.0583 | 36.2868
17.5 | 1.7643 | 0.05191 | -0.0567 | 33.9877
18 | 1.7727 | 0.05605 | -0.0552 | 31.6271
18.5 | 1.7808 | 0.06029 | -0.0539 | 29.5372
19 | 1.7886 | 0.06469 | -0.0528 | 27.6488
19.5 | 1.795 | 0.0693 | -0.052 | 25.9019
20 | 1.7994 | 0.07415 | -0.0513 | 24.267

## 117. Re 12M Mach 0.25 (1)
BIGFOIL.COM POLAR EXPORT
NACA63A718
NACA63A718 |  |  |  | Cl Max: | 1.883 | at alpha= | 12 | deg
JavaFoil+Calcfoil stall+Eppler ext transition |  |  |  | L/D Max: | 148.362 | at alpha= | 3 | deg
Re: | 12000000 |  |  | Cd Min: | 0.00593 | at alpha= | -1 | deg
Mach: | 0.25 |  |  | Cl=0 at alpha= | -5.6641 | deg
|  |  |  | @ Cl=0.1, Cd= | 0.0068138
|  |  |  | @ Cl=0.4, Cd= | 0.0063288
|  |  |  | @ Cl=0.6, Cd= | 0.0059312
alpha (deg) | Cl | Cd | Cm | Cl/Cd
-18.5 | -0.372 | 0.14424 | -0.06 | -2.581
-18 | -0.416 | 0.13479 | -0.062 | -3.088
-17.5 | -0.458 | 0.12104 | -0.067 | -3.787
-17 | -0.493 | 0.11618 | -0.067 | -4.247
-16.5 | -0.526 | 0.1077 | -0.07 | -4.881
-16 | -0.554 | 0.09901 | -0.073 | -5.594
-15.5 | -0.578 | 0.08958 | -0.077 | -6.452
-15 | -0.597 | 0.08068 | -0.08 | -7.401
-14.5 | -0.617 | 0.06614 | -0.087 | -9.334
-14 | -0.64 | 0.04753 | -0.096 | -13.464
-13.5 | -0.655 | 0.03368 | -0.102 | -19.438
-13 | -0.655 | 0.0267 | -0.106 | -24.524
-12.5 | -0.645 | 0.02232 | -0.109 | -28.896
-12 | -0.628 | 0.01882 | -0.111 | -33.378
-11.5 | -0.604 | 0.01625 | -0.114 | -37.161
-11 | -0.573 | 0.01431 | -0.116 | -40.035
-10.5 | -0.536 | 0.01271 | -0.118 | -42.198
-10 | -0.507 | 0.00949 | -0.123 | -53.369
-9.5 | -0.463 | 0.00891 | -0.125 | -51.958
-9 | -0.409 | 0.00857 | -0.126 | -47.683
-8.5 | -0.352 | 0.0079 | -0.128 | -44.596
-8 | -0.292 | 0.00772 | -0.129 | -37.901
-7.5 | -0.231 | 0.00758 | -0.13 | -30.549
-7 | -0.169 | 0.00733 | -0.131 | -23.112
-6.5 | -0.106 | 0.00716 | -0.132 | -14.865
-6 | -0.043 | 0.00705 | -0.133 | -6.091
-5.5 | 0.021 | 0.0069 | -0.134 | 3.059
-5 | 0.086 | 0.00684 | -0.135 | 12.5
-4.5 | 0.15 | 0.00672 | -0.136 | 22.355
-4 | 0.215 | 0.00663 | -0.137 | 32.439
-3.5 | 0.28 | 0.00653 | -0.138 | 42.87
-3 | 0.346 | 0.00643 | -0.139 | 53.717
-2.5 | 0.41 | 0.00631 | -0.14 | 65.068
-2 | 0.475 | 0.00624 | -0.141 | 76.088
-1.5 | 0.54 | 0.00595 | -0.142 | 90.788
-1 | 0.604 | 0.00593 | -0.142 | 102.004
-0.5 | 0.669 | 0.0061 | -0.143 | 109.704
0 | 0.734 | 0.00622 | -0.144 | 117.853
0.5 | 0.798 | 0.00639 | -0.145 | 124.813
1 | 0.862 | 0.0066 | -0.146 | 130.763
1.5 | 0.927 | 0.00674 | -0.147 | 137.437
2 | 0.991 | 0.00693 | -0.148 | 143.094
2.5 | 1.049 | 0.00716 | -0.149 | 146.489
3 | 1.112 | 0.00749 | -0.15 | 148.362
3.5 | 1.175 | 0.00824 | -0.151 | 142.658
4 | 1.238 | 0.00887 | -0.152 | 139.571
4.5 | 1.297 | 0.00893 | -0.152 | 145.264
5 | 1.353 | 0.00981 | -0.152 | 137.845
5.5 | 1.409 | 0.01049 | -0.153 | 134.313
6 | 1.466 | 0.01124 | -0.153 | 130.404
6.5 | 1.522 | 0.01195 | -0.154 | 127.367
7 | 1.577 | 0.01263 | -0.154 | 124.803
7.5 | 1.627 | 0.01346 | -0.155 | 120.827
8 | 1.675 | 0.0143 | -0.156 | 117.099
8.5 | 1.72 | 0.01512 | -0.156 | 113.738
9 | 1.762 | 0.01593 | -0.157 | 110.645
9.5 | 1.797 | 0.01745 | -0.157 | 102.988
10 | 1.827 | 0.01819 | -0.158 | 100.437
10.5 | 1.851 | 0.01921 | -0.158 | 96.365
11 | 1.869 | 0.02011 | -0.159 | 92.948
11.5 | 1.879 | 0.02117 | -0.159 | 88.77
12 | 1.883 | 0.02238 | -0.16 | 84.119
12.5 | 1.879 | 0.02352 | -0.16 | 79.91
13 | 1.868 | 0.02494 | -0.16 | 74.886
13.5 | 1.848 | 0.02647 | -0.161 | 69.802
14 | 1.817 | 0.02803 | -0.161 | 64.816
14.5 | 1.773 | 0.02981 | -0.161 | 59.481
15 | 1.719 | 0.03159 | -0.162 | 54.433
15.5 | 1.656 | 0.03375 | -0.162 | 49.061
16 | 1.583 | 0.03613 | -0.162 | 43.826
16.5 | 1.5 | 0.03922 | -0.161 | 38.24
17 | 1.408 | 0.04345 | -0.161 | 32.413

## 118. Re 12M Mach 0.25 (2)
BIGFOIL.COM POLAR EXPORT
NACA63A718
NACA63A718 |  |  |  | Cl Max: | 1.7589 | at alpha= | 20 | deg
XFOIL ncrit=9 |  |  |  | L/D Max: | 171.782 | at alpha= | 3.5 | deg
Re: | 12000000 |  |  | Cd Min: | 0.0909 | at alpha= | 20 | deg
Mach: | 0.25 |  |  | Cl=0 at alpha= | -4.8721 | deg
|  |  |  | @ Cl=0.1, Cd= | 0.0056056
|  |  |  | @ Cl=0.4, Cd= | 0.0050507
|  |  |  | @ Cl=0.6, Cd= | 0.0049506
alpha (deg) | Cl | Cd | Cm | Cl/Cd
-20 | -0.913 | 0.08195 | -0.1236 | -11.1409
-19.5 | -0.9792 | 0.06697 | -0.1332 | -14.6215
-18.5 | -1.0389 | 0.04764 | -0.1448 | -21.8073
-18 | -1.054 | 0.04038 | -0.1485 | -26.102
-17.5 | -1.0581 | 0.03463 | -0.1509 | -30.5544
-17 | -1.0633 | 0.02927 | -0.1526 | -36.3273
-16.5 | -1.0548 | 0.02521 | -0.1532 | -41.8405
-16 | -1.0361 | 0.02203 | -0.1535 | -47.0313
-15.5 | -1.0085 | 0.01955 | -0.1535 | -51.5857
-15 | -0.9829 | 0.01697 | -0.1534 | -57.9199
-14.5 | -0.958 | 0.01461 | -0.153 | -65.5715
-14 | -0.9243 | 0.01347 | -0.1503 | -68.6192
-13.5 | -0.8864 | 0.01261 | -0.1472 | -70.2934
-13 | -0.8491 | 0.01182 | -0.1436 | -71.8359
-12.5 | -0.7998 | 0.01107 | -0.142 | -72.2493
-12 | -0.749 | 0.01042 | -0.1406 | -71.881
-11.5 | -0.6965 | 0.00988 | -0.1393 | -70.496
-11 | -0.6447 | 0.0093 | -0.1379 | -69.3226
-10.5 | -0.5902 | 0.00888 | -0.137 | -66.464
-10 | -0.536 | 0.00847 | -0.136 | -63.2822
-9.5 | -0.489 | 0.00772 | -0.1338 | -63.342
-9 | -0.434 | 0.00743 | -0.1329 | -58.4118
-8.5 | -0.3784 | 0.0072 | -0.1321 | -52.5556
-8 | -0.3228 | 0.007 | -0.1313 | -46.1143
-7.5 | -0.2693 | 0.00678 | -0.1302 | -39.7198
-7 | -0.2158 | 0.0066 | -0.129 | -32.697
-6.5 | -0.1633 | 0.00641 | -0.1277 | -25.4758
-6 | -0.1113 | 0.00628 | -0.1263 | -17.7229
-5.5 | -0.061 | 0.00609 | -0.1246 | -10.0164
-5 | -0.0121 | 0.00589 | -0.1226 | -2.0543
-4.5 | 0.0352 | 0.00575 | -0.1202 | 6.1217
-4 | 0.0849 | 0.00565 | -0.1184 | 15.0265
-3.5 | 0.1325 | 0.00551 | -0.1161 | 24.0472
-3 | 0.1803 | 0.00545 | -0.1139 | 33.0826
-2.5 | 0.2271 | 0.00528 | -0.1116 | 43.0114
-2 | 0.2736 | 0.00528 | -0.1092 | 51.8182
-1.5 | 0.3221 | 0.00516 | -0.1072 | 62.4225
-1 | 0.3759 | 0.00501 | -0.1066 | 75.0299
-0.5 | 0.4292 | 0.0051 | -0.1057 | 84.1569
0 | 0.5166 | 0.0049 | -0.1128 | 105.4286
0.5 | 0.5981 | 0.00495 | -0.1184 | 120.8283
1 | 0.6937 | 0.00498 | -0.1272 | 139.2972
1.5 | 0.763 | 0.00507 | -0.1301 | 150.4931
2 | 0.8252 | 0.0052 | -0.1313 | 158.6923
2.5 | 0.8848 | 0.00534 | -0.132 | 165.6929
3 | 0.9406 | 0.00553 | -0.1318 | 170.0904
3.5 | 0.9929 | 0.00578 | -0.131 | 171.782
4 | 1.0398 | 0.00618 | -0.129 | 168.2524
4.5 | 1.081 | 0.00674 | -0.1261 | 160.3858
5 | 1.1141 | 0.00755 | -0.1217 | 147.5629
5.5 | 1.1704 | 0.00769 | -0.1217 | 152.1977
6 | 1.1981 | 0.00874 | -0.1166 | 137.0824
6.5 | 1.2227 | 0.00995 | -0.1111 | 122.8844
7 | 1.2556 | 0.01093 | -0.1073 | 114.8765
7.5 | 1.2999 | 0.01153 | -0.1054 | 112.7407
8 | 1.3283 | 0.01276 | -0.1011 | 104.0987
8.5 | 1.3592 | 0.01398 | -0.0973 | 97.2246
9 | 1.3837 | 0.01554 | -0.0928 | 89.0412
9.5 | 1.4235 | 0.01648 | -0.0906 | 86.3774
10 | 1.4447 | 0.01837 | -0.0861 | 78.6445
10.5 | 1.4786 | 0.01975 | -0.0834 | 74.8658
11 | 1.503 | 0.02171 | -0.0798 | 69.2308
11.5 | 1.5293 | 0.02369 | -0.0766 | 64.5547
12 | 1.5542 | 0.02589 | -0.0736 | 60.0309
12.5 | 1.5715 | 0.02871 | -0.0701 | 54.737
13 | 1.591 | 0.03152 | -0.0671 | 50.4759
13.5 | 1.6183 | 0.03391 | -0.065 | 47.7234
14.5 | 1.6654 | 0.03969 | -0.0612 | 41.9602
15 | 1.6805 | 0.04328 | -0.0589 | 38.8286
15.5 | 1.6975 | 0.04676 | -0.0568 | 36.3024
16 | 1.7123 | 0.05052 | -0.0548 | 33.8935
16.5 | 1.7263 | 0.05445 | -0.0531 | 31.7043
17 | 1.7331 | 0.05909 | -0.0513 | 29.3298
17.5 | 1.7425 | 0.06364 | -0.0498 | 27.3806
18 | 1.7475 | 0.06874 | -0.0486 | 25.4219
18.5 | 1.7537 | 0.07377 | -0.0476 | 23.7725
19 | 1.7562 | 0.07933 | -0.0469 | 22.1379
19.5 | 1.7588 | 0.08497 | -0.0465 | 20.6991
20 | 1.7589 | 0.0909 | -0.0463 | 19.3498

## 119. Re 12M Mach 0.50 (1)
BIGFOIL.COM POLAR EXPORT
NACA63A718
NACA63A718 |  |  |  | Cl Max: | 1.821 | at alpha= | 8.5 | deg
JavaFoil+Calcfoil stall+Eppler ext transition |  |  |  | L/D Max: | 144.434 | at alpha= | 3 | deg
Re: | 12000000 |  |  | Cd Min: | 0.00638 | at alpha= | -1 | deg
Mach: | 0.5 |  |  | Cl=0 at alpha= | -5.662 | deg
|  |  |  | @ Cl=0.1, Cd= | 0.0073663
|  |  |  | @ Cl=0.4, Cd= | 0.0068223
|  |  |  | @ Cl=0.6, Cd= | 0.0066925
alpha (deg) | Cl | Cd | Cm | Cl/Cd
-20 | -0.833 | 0.15441 | -0.073 | -5.393
-19.5 | -0.801 | 0.15506 | -0.071 | -5.169
-19 | -0.772 | 0.14825 | -0.071 | -5.21
-18.5 | -0.742 | 0.14459 | -0.07 | -5.134
-18 | -0.718 | 0.13058 | -0.074 | -5.497
-17.5 | -0.689 | 0.12327 | -0.075 | -5.588
-17 | -0.659 | 0.11861 | -0.074 | -5.555
-16.5 | -0.628 | 0.11564 | -0.071 | -5.428
-16 | -0.599 | 0.10713 | -0.072 | -5.595
-15.5 | -0.571 | 0.10984 | -0.073 | -5.199
-15 | -0.542 | 0.10282 | -0.074 | -5.273
-14.5 | -0.513 | 0.09621 | -0.074 | -5.336
-14 | -0.488 | 0.08624 | -0.081 | -5.659
-13.5 | -0.453 | 0.09633 | -0.07 | -4.707
-13 | -0.425 | 0.08991 | -0.072 | -4.727
-12.5 | -0.399 | 0.07839 | -0.08 | -5.091
-12 | -0.393 | 0.04584 | -0.108 | -8.582
-11.5 | -0.336 | 0.08832 | -0.062 | -3.807
-11 | -0.314 | 0.06386 | -0.087 | -4.92
-10.5 | -0.282 | 0.06578 | -0.08 | -4.288
-10 | -0.253 | 0.06262 | -0.08 | -4.034
-9.5 | -0.38 | 0.02214 | -0.126 | -17.161
-9 | -0.386 | 0.01607 | -0.131 | -24.025
-8.5 | -0.353 | 0.01327 | -0.135 | -26.588
-8 | -0.301 | 0.01163 | -0.137 | -25.913
-7.5 | -0.252 | 0.00898 | -0.145 | -28.034
-7 | -0.186 | 0.00819 | -0.146 | -22.685
-6.5 | -0.118 | 0.00792 | -0.147 | -14.843
-6 | -0.048 | 0.0076 | -0.148 | -6.26
-5.5 | 0.023 | 0.0074 | -0.149 | 3.172
-5 | 0.095 | 0.00738 | -0.151 | 12.911
-4.5 | 0.168 | 0.00718 | -0.152 | 23.331
-4 | 0.24 | 0.00713 | -0.153 | 33.663
-3.5 | 0.313 | 0.00693 | -0.154 | 45.118
-3 | 0.386 | 0.00683 | -0.155 | 56.532
-2.5 | 0.459 | 0.00679 | -0.156 | 67.549
-2 | 0.531 | 0.00675 | -0.157 | 78.71
-1.5 | 0.603 | 0.00669 | -0.158 | 90.189
-1 | 0.676 | 0.00638 | -0.159 | 105.836
-0.5 | 0.748 | 0.00658 | -0.16 | 113.631
0 | 0.82 | 0.00684 | -0.161 | 119.849
0.5 | 0.892 | 0.00706 | -0.162 | 126.377
1 | 0.964 | 0.00736 | -0.163 | 131.032
1.5 | 1.036 | 0.00764 | -0.164 | 135.711
2 | 1.108 | 0.00798 | -0.166 | 138.898
2.5 | 1.163 | 0.00834 | -0.166 | 139.572
3 | 1.23 | 0.00851 | -0.166 | 144.434
3.5 | 1.295 | 0.0097 | -0.167 | 133.479
4 | 1.362 | 0.01044 | -0.167 | 130.462
4.5 | 1.428 | 0.01117 | -0.168 | 127.884
5 | 1.493 | 0.01208 | -0.169 | 123.598
5.5 | 1.556 | 0.01313 | -0.17 | 118.507
6 | 1.617 | 0.01429 | -0.17 | 113.13
6.5 | 1.675 | 0.01534 | -0.171 | 109.214
7 | 1.728 | 0.01665 | -0.172 | 103.787
7.5 | 1.77 | 0.0181 | -0.172 | 97.807
8 | 1.803 | 0.01954 | -0.173 | 92.28
8.5 | 1.821 | 0.02211 | -0.173 | 82.34
9 | 1.821 | 0.02368 | -0.173 | 76.91
9.5 | 1.775 | 0.02568 | -0.174 | 69.112
10 | 1.63 | 0.02818 | -0.174 | 57.825
10.5 | 1.101 | 0.03062 | -0.175 | 35.938
11 | 1.13 | 0.03439 | -0.175 | 32.848
11.5 | 1.159 | 0.03688 | -0.175 | 31.417
12 | 1.189 | 0.0379 | -0.175 | 31.363
12.5 | 1.21 | 0.043 | -0.174 | 28.141
13 | 1.243 | 0.04265 | -0.175 | 29.135
13.5 | 1.263 | 0.04867 | -0.173 | 25.957

## 120. Re 12M Mach 0.50 (2)
BIGFOIL.COM POLAR EXPORT
NACA63A718
NACA63A718 |  |  |  | Cl Max: | 1.6438 | at alpha= | 15.5 | deg
XFOIL ncrit=9 |  |  |  | L/D Max: | 159.882 | at alpha= | 3.5 | deg
Re: | 12000000 |  |  | Cd Min: | 0.18214 | at alpha= | 20 | deg
Mach: | 0.5 |  |  | Cl=0 at alpha= | -99 | deg
|  |  |  | @ Cl=0.1, Cd= | 0.00544
|  |  |  | @ Cl=0.4, Cd= | 0.00544
|  |  |  | @ Cl=0.6, Cd= | 0.00544
alpha (deg) | Cl | Cd | Cm | Cl/Cd
0.5 | 0.6803 | 0.00544 | -0.1328 | 125.0551
1 | 0.7592 | 0.00552 | -0.1356 | 137.5362
1.5 | 0.8296 | 0.00567 | -0.1367 | 146.3139
2 | 0.8954 | 0.00588 | -0.1367 | 152.2789
2.5 | 0.9608 | 0.00608 | -0.1365 | 158.0263
3 | 1.0214 | 0.0064 | -0.1353 | 159.5938
3.5 | 1.0808 | 0.00676 | -0.1339 | 159.8817
4 | 1.1372 | 0.00722 | -0.1319 | 157.5069
4.5 | 1.1924 | 0.00773 | -0.1295 | 154.2561
5.5 | 1.2783 | 0.00956 | -0.1209 | 133.7134
6.5 | 1.3157 | 0.01335 | -0.1059 | 98.5543
7.5 | 1.3776 | 0.01698 | -0.0955 | 81.1307
8.5 | 1.4164 | 0.02244 | -0.0838 | 63.1194
9 | 1.4295 | 0.02588 | -0.0782 | 55.2357
9.5 | 1.4753 | 0.0277 | -0.0755 | 53.2599
10 | 1.4754 | 0.03226 | -0.0696 | 45.7347
10.5 | 1.508 | 0.03509 | -0.0663 | 42.9752
11 | 1.5234 | 0.03909 | -0.0621 | 38.9716
11.5 | 1.536 | 0.04352 | -0.0582 | 35.2941
12 | 1.5592 | 0.04735 | -0.055 | 32.9293
12.5 | 1.5601 | 0.05294 | -0.0514 | 29.4692
13 | 1.5725 | 0.05788 | -0.0485 | 27.1683
13.5 | 1.5931 | 0.06234 | -0.046 | 25.555
14 | 1.6067 | 0.06754 | -0.0437 | 23.7889
15.5 | 1.6438 | 0.08491 | -0.0391 | 19.3593
16 | 1.6437 | 0.09199 | -0.0381 | 17.8682
16.5 | 1.6375 | 0.09986 | -0.0376 | 16.398
17 | 1.6161 | 0.10943 | -0.0384 | 14.7683
17.5 | 1.5885 | 0.12001 | -0.0404 | 13.2364
18 | 1.5603 | 0.131 | -0.0437 | 11.9107
19 | 1.4837 | 0.15664 | -0.0559 | 9.472
19.5 | 1.4532 | 0.1693 | -0.0632 | 8.5836
20 | 1.4252 | 0.18214 | -0.0714 | 7.8248

## 121. Re 14M Mach 0.00 (1)
BIGFOIL.COM POLAR EXPORT
NACA63A718
NACA63A718 |  |  |  | Cl Max: | 1.93 | at alpha= | 13.5 | deg
JavaFoil+Calcfoil stall+Eppler ext transition |  |  |  | L/D Max: | 146.502 | at alpha= | 2.5 | deg
Re: | 14000000 |  |  | Cd Min: | 0.00587 | at alpha= | -2 | deg
Mach: | 0 |  |  | Cl=0 at alpha= | -5.6613 | deg
|  |  |  | @ Cl=0.1, Cd= | 0.006633
|  |  |  | @ Cl=0.4, Cd= | 0.0062224
|  |  |  | @ Cl=0.6, Cd= | 0.00598
alpha (deg) | Cl | Cd | Cm | Cl/Cd
-20 | -0.675 | 0.1363 | -0.065 | -4.956
-19.5 | -0.688 | 0.12824 | -0.067 | -5.367
-19 | -0.7 | 0.12003 | -0.069 | -5.832
-18.5 | -0.719 | 0.10106 | -0.075 | -7.112
-18 | -0.721 | 0.10218 | -0.074 | -7.054
-17.5 | -0.73 | 0.09213 | -0.077 | -7.924
-17 | -0.74 | 0.08029 | -0.081 | -9.213
-16.5 | -0.752 | 0.06557 | -0.086 | -11.464
-16 | -0.769 | 0.04711 | -0.092 | -16.317
-15.5 | -0.767 | 0.04135 | -0.095 | -18.558
-15 | -0.765 | 0.03455 | -0.098 | -22.156
-14.5 | -0.76 | 0.02835 | -0.1 | -26.818
-14 | -0.75 | 0.02328 | -0.103 | -32.232
-13.5 | -0.733 | 0.02041 | -0.105 | -35.912
-13 | -0.71 | 0.0183 | -0.107 | -38.822
-12.5 | -0.684 | 0.01621 | -0.109 | -42.193
-12 | -0.654 | 0.01426 | -0.11 | -45.884
-11.5 | -0.619 | 0.01308 | -0.112 | -47.318
-11 | -0.594 | 0.00961 | -0.117 | -61.822
-10.5 | -0.556 | 0.00901 | -0.119 | -61.712
-10 | -0.507 | 0.0086 | -0.12 | -58.934
-9.5 | -0.454 | 0.00831 | -0.121 | -54.708
-9 | -0.4 | 0.00804 | -0.122 | -49.727
-8.5 | -0.343 | 0.00757 | -0.123 | -45.376
-8 | -0.285 | 0.0074 | -0.124 | -38.487
-7.5 | -0.225 | 0.00723 | -0.125 | -31.136
-7 | -0.164 | 0.00709 | -0.126 | -23.198
-6.5 | -0.103 | 0.00695 | -0.127 | -14.871
-6 | -0.042 | 0.00683 | -0.128 | -6.096
-5.5 | 0.02 | 0.00672 | -0.129 | 3.047
-5 | 0.083 | 0.00666 | -0.13 | 12.441
-4.5 | 0.146 | 0.00656 | -0.131 | 22.183
-4 | 0.208 | 0.00647 | -0.132 | 32.225
-3.5 | 0.271 | 0.00638 | -0.133 | 42.524
-3 | 0.335 | 0.00631 | -0.134 | 53.017
-2.5 | 0.397 | 0.00624 | -0.135 | 63.662
-2 | 0.46 | 0.00587 | -0.136 | 78.352
-1.5 | 0.523 | 0.00591 | -0.137 | 88.358
-1 | 0.585 | 0.00598 | -0.138 | 97.819
-0.5 | 0.648 | 0.00598 | -0.139 | 108.353
0 | 0.71 | 0.00611 | -0.14 | 116.286
0.5 | 0.773 | 0.00625 | -0.141 | 123.559
1 | 0.835 | 0.0064 | -0.142 | 130.475
1.5 | 0.897 | 0.00657 | -0.142 | 136.664
2 | 0.96 | 0.00684 | -0.143 | 140.304
2.5 | 1.016 | 0.00693 | -0.144 | 146.502
3 | 1.077 | 0.00751 | -0.145 | 143.367
3.5 | 1.138 | 0.00805 | -0.146 | 141.386
4 | 1.199 | 0.00847 | -0.147 | 141.54
4.5 | 1.26 | 0.00894 | -0.148 | 140.992
5 | 1.32 | 0.00951 | -0.148 | 138.817
5.5 | 1.374 | 0.00996 | -0.149 | 137.922
6 | 1.427 | 0.01056 | -0.149 | 135.116
6.5 | 1.481 | 0.01113 | -0.149 | 133.041
7 | 1.534 | 0.01171 | -0.15 | 130.942
7.5 | 1.584 | 0.01238 | -0.151 | 127.959
8 | 1.633 | 0.01309 | -0.151 | 124.748
8.5 | 1.68 | 0.01375 | -0.152 | 122.138
9 | 1.724 | 0.01439 | -0.152 | 119.754
9.5 | 1.763 | 0.01567 | -0.153 | 112.481
10 | 1.799 | 0.01621 | -0.153 | 110.971
10.5 | 1.831 | 0.01709 | -0.154 | 107.141
11 | 1.86 | 0.01766 | -0.154 | 105.304
11.5 | 1.884 | 0.01847 | -0.155 | 102.003
12 | 1.903 | 0.0193 | -0.155 | 98.605
12.5 | 1.917 | 0.02028 | -0.156 | 94.554
13 | 1.925 | 0.02141 | -0.156 | 89.929
13.5 | 1.93 | 0.02248 | -0.156 | 85.84
14 | 1.929 | 0.02363 | -0.157 | 81.627
14.5 | 1.92 | 0.02488 | -0.157 | 77.155
15 | 1.906 | 0.02599 | -0.157 | 73.332
15.5 | 1.887 | 0.0274 | -0.158 | 68.886
16 | 1.864 | 0.02872 | -0.158 | 64.906
16.5 | 1.836 | 0.03016 | -0.158 | 60.888
17 | 1.804 | 0.03222 | -0.158 | 55.99
17.5 | 1.768 | 0.0339 | -0.158 | 52.154
18 | 1.728 | 0.03625 | -0.158 | 47.672
18.5 | 1.684 | 0.0387 | -0.158 | 43.512

## 122. Re 14M Mach 0.00 (2)
BIGFOIL.COM POLAR EXPORT
NACA63A718
NACA63A718 |  |  |  | Cl Max: | 1.8251 | at alpha= | 20 | deg
XFOIL ncrit=9 |  |  |  | L/D Max: | 168.619 | at alpha= | 3 | deg
Re: | 14000000 |  |  | Cd Min: | 0.06901 | at alpha= | 20 | deg
Mach: | 0 |  |  | Cl=0 at alpha= | -4.9242 | deg
|  |  |  | @ Cl=0.1, Cd= | 0.0054427
|  |  |  | @ Cl=0.4, Cd= | 0.0048967
|  |  |  | @ Cl=0.6, Cd= | 0.0048143
alpha (deg) | Cl | Cd | Cm | Cl/Cd
-20 | -1.226 | 0.03518 | -0.134 | -34.8493
-19.5 | -1.2202 | 0.03109 | -0.1354 | -39.2473
-19 | -1.215 | 0.02711 | -0.1365 | -44.8174
-18.5 | -1.1905 | 0.0248 | -0.1372 | -48.004
-18 | -1.1772 | 0.02166 | -0.1377 | -54.349
-17.5 | -1.1498 | 0.01962 | -0.1381 | -58.6035
-17 | -1.126 | 0.01736 | -0.1384 | -64.8618
-16.5 | -1.0988 | 0.01542 | -0.1388 | -71.2581
-16 | -1.0703 | 0.01417 | -0.1374 | -75.5328
-15.5 | -1.0342 | 0.01342 | -0.1356 | -77.0641
-15 | -0.9991 | 0.01271 | -0.1333 | -78.6074
-14.5 | -0.9647 | 0.01197 | -0.1306 | -80.5931
-14 | -0.9186 | 0.01133 | -0.1298 | -81.0768
-13.5 | -0.871 | 0.01073 | -0.1292 | -81.1743
-13 | -0.8228 | 0.01021 | -0.1286 | -80.5877
-12.5 | -0.7731 | 0.00975 | -0.1282 | -79.2923
-12 | -0.7226 | 0.00931 | -0.1278 | -77.6155
-11.5 | -0.6709 | 0.00895 | -0.1276 | -74.9609
-11 | -0.6208 | 0.00849 | -0.1271 | -73.1213
-10.5 | -0.5683 | 0.00816 | -0.1269 | -69.6446
-10 | -0.5223 | 0.0075 | -0.1255 | -69.64
-9.5 | -0.4701 | 0.00721 | -0.1252 | -65.2011
-9 | -0.4165 | 0.00699 | -0.125 | -59.5851
-8.5 | -0.363 | 0.00681 | -0.1248 | -53.304
-8 | -0.3097 | 0.00665 | -0.1245 | -46.5714
-7.5 | -0.2576 | 0.00645 | -0.124 | -39.938
-7 | -0.2055 | 0.00631 | -0.1234 | -32.5674
-6.5 | -0.1545 | 0.00616 | -0.1225 | -25.0812
-6 | -0.1035 | 0.00601 | -0.1217 | -17.2213
-5.5 | -0.0554 | 0.00585 | -0.1202 | -9.4701
-5 | -0.0072 | 0.00568 | -0.1187 | -1.2676
-4.5 | 0.0403 | 0.00554 | -0.117 | 7.2744
-4 | 0.0882 | 0.00548 | -0.1154 | 16.0949
-3.5 | 0.1357 | 0.00533 | -0.1137 | 25.4597
-3 | 0.183 | 0.00527 | -0.1119 | 34.7249
-2.5 | 0.2287 | 0.00513 | -0.1099 | 44.5809
-2 | 0.2757 | 0.00507 | -0.1081 | 54.3787
-1.5 | 0.3216 | 0.00499 | -0.1061 | 64.4489
-1 | 0.3732 | 0.00485 | -0.1054 | 76.9485
-0.5 | 0.4248 | 0.00494 | -0.1046 | 85.9919
0 | 0.4966 | 0.00478 | -0.1087 | 103.8912
0.5 | 0.5741 | 0.0048 | -0.1141 | 119.6042
1 | 0.6646 | 0.00485 | -0.1223 | 137.0309
1.5 | 0.7428 | 0.00495 | -0.1278 | 150.0606
2 | 0.8042 | 0.00505 | -0.1295 | 159.2475
2.5 | 0.8622 | 0.00519 | -0.1304 | 166.1272
3 | 0.9156 | 0.00543 | -0.1303 | 168.6188
3.5 | 0.9632 | 0.00581 | -0.1291 | 165.7831
4 | 1.0126 | 0.00608 | -0.1282 | 166.5461
4.5 | 1.0538 | 0.00658 | -0.1257 | 160.152
5 | 1.0865 | 0.00734 | -0.1217 | 148.0245
5.5 | 1.1403 | 0.00746 | -0.1218 | 152.8552
6 | 1.1675 | 0.00842 | -0.117 | 138.658
6.5 | 1.1994 | 0.00927 | -0.1132 | 129.3851
7 | 1.2332 | 0.01008 | -0.1099 | 122.3413
7.5 | 1.2785 | 0.0105 | -0.1087 | 121.7619
8 | 1.3117 | 0.01136 | -0.1055 | 115.4665
8.5 | 1.3445 | 0.01228 | -0.1024 | 109.487
9 | 1.3754 | 0.01331 | -0.0991 | 103.3358
9.5 | 1.4156 | 0.01399 | -0.0975 | 101.1866
10 | 1.4358 | 0.01557 | -0.0929 | 92.2158
10.5 | 1.4712 | 0.01652 | -0.0907 | 89.0557
11 | 1.5008 | 0.01778 | -0.0878 | 84.4094
11.5 | 1.5311 | 0.01908 | -0.0852 | 80.2463
12 | 1.5546 | 0.02082 | -0.082 | 74.6686
12.5 | 1.5787 | 0.02262 | -0.079 | 69.7922
13 | 1.6009 | 0.02466 | -0.0761 | 64.9189
13.5 | 1.6294 | 0.02638 | -0.0741 | 61.7665
14 | 1.6547 | 0.02841 | -0.0721 | 58.2436
15 | 1.6997 | 0.03317 | -0.0681 | 51.2421
15.5 | 1.7204 | 0.03572 | -0.0662 | 48.1635
16 | 1.739 | 0.0385 | -0.0642 | 45.1688
16.5 | 1.7572 | 0.04138 | -0.0624 | 42.465
17 | 1.7677 | 0.04499 | -0.0603 | 39.291
17.5 | 1.7818 | 0.04837 | -0.0587 | 36.8369
18 | 1.792 | 0.0522 | -0.0571 | 34.3295
18.5 | 1.803 | 0.05602 | -0.0558 | 32.1849
19 | 1.8115 | 0.06013 | -0.0546 | 30.1264
19.5 | 1.8192 | 0.06444 | -0.0537 | 28.2309
20 | 1.8251 | 0.06901 | -0.0528 | 26.4469

## 123. Re 14M Mach 0.10 (1)
BIGFOIL.COM POLAR EXPORT
NACA63A718
NACA63A718 |  |  |  | Cl Max: | 1.922 | at alpha= | 13.5 | deg
JavaFoil+Calcfoil stall+Eppler ext transition |  |  |  | L/D Max: | 146.8 | at alpha= | 2.5 | deg
Re: | 14000000 |  |  | Cd Min: | 0.00588 | at alpha= | -2 | deg
Mach: | 0.1 |  |  | Cl=0 at alpha= | -5.6667 | deg
|  |  |  | @ Cl=0.1, Cd= | 0.0066511
|  |  |  | @ Cl=0.4, Cd= | 0.0062441
|  |  |  | @ Cl=0.6, Cd= | 0.00599
alpha (deg) | Cl | Cd | Cm | Cl/Cd
-20 | -0.632 | 0.14069 | -0.064 | -4.491
-19.5 | -0.647 | 0.13322 | -0.066 | -4.859
-19 | -0.662 | 0.12527 | -0.067 | -5.283
-18.5 | -0.675 | 0.11688 | -0.07 | -5.779
-18 | -0.688 | 0.10822 | -0.072 | -6.355
-17.5 | -0.699 | 0.09883 | -0.075 | -7.073
-17 | -0.709 | 0.08846 | -0.078 | -8.02
-16.5 | -0.721 | 0.07586 | -0.083 | -9.5
-16 | -0.744 | 0.05256 | -0.091 | -14.162
-15.5 | -0.745 | 0.0467 | -0.093 | -15.96
-15 | -0.749 | 0.03755 | -0.097 | -19.941
-14.5 | -0.745 | 0.03124 | -0.1 | -23.862
-14 | -0.739 | 0.02539 | -0.103 | -29.094
-13.5 | -0.726 | 0.0213 | -0.105 | -34.076
-13 | -0.705 | 0.019 | -0.107 | -37.101
-12.5 | -0.68 | 0.01684 | -0.109 | -40.392
-12 | -0.651 | 0.01501 | -0.111 | -43.362
-11.5 | -0.618 | 0.01348 | -0.112 | -45.821
-11 | -0.594 | 0.00965 | -0.117 | -61.599
-10.5 | -0.557 | 0.00903 | -0.12 | -61.679
-10 | -0.508 | 0.00871 | -0.121 | -58.336
-9.5 | -0.456 | 0.00839 | -0.122 | -54.341
-9 | -0.401 | 0.00813 | -0.123 | -49.384
-8.5 | -0.345 | 0.00758 | -0.124 | -45.51
-8 | -0.286 | 0.00742 | -0.125 | -38.554
-7.5 | -0.226 | 0.00727 | -0.126 | -31.085
-7 | -0.165 | 0.00715 | -0.127 | -23.099
-6.5 | -0.104 | 0.00695 | -0.128 | -14.938
-6 | -0.042 | 0.00683 | -0.129 | -6.122
-5.5 | 0.021 | 0.00673 | -0.13 | 3.054
-5 | 0.083 | 0.00667 | -0.131 | 12.494
-4.5 | 0.146 | 0.0066 | -0.132 | 22.155
-4 | 0.209 | 0.00647 | -0.133 | 32.366
-3.5 | 0.273 | 0.00638 | -0.134 | 42.688
-3 | 0.336 | 0.00632 | -0.135 | 53.218
-2.5 | 0.399 | 0.00625 | -0.136 | 63.906
-2 | 0.462 | 0.00588 | -0.137 | 78.665
-1.5 | 0.525 | 0.00592 | -0.138 | 88.661
-1 | 0.588 | 0.00599 | -0.139 | 98.124
-0.5 | 0.651 | 0.00599 | -0.14 | 108.709
0 | 0.714 | 0.00612 | -0.14 | 116.677
0.5 | 0.777 | 0.00629 | -0.141 | 123.411
1 | 0.839 | 0.00642 | -0.142 | 130.809
1.5 | 0.902 | 0.00658 | -0.143 | 137.038
2 | 0.964 | 0.00689 | -0.144 | 140.042
2.5 | 1.021 | 0.00696 | -0.145 | 146.8
3 | 1.083 | 0.00758 | -0.146 | 142.831
3.5 | 1.144 | 0.00809 | -0.147 | 141.493
4 | 1.205 | 0.00851 | -0.148 | 141.586
4.5 | 1.266 | 0.00898 | -0.148 | 140.921
5 | 1.324 | 0.00911 | -0.149 | 145.289
5.5 | 1.379 | 0.01005 | -0.149 | 137.198
6 | 1.433 | 0.01065 | -0.15 | 134.545
6.5 | 1.487 | 0.01123 | -0.15 | 132.478
7 | 1.541 | 0.01184 | -0.151 | 130.14
7.5 | 1.591 | 0.01252 | -0.151 | 127.092
8 | 1.639 | 0.01324 | -0.152 | 123.835
8.5 | 1.686 | 0.0139 | -0.152 | 121.302
9 | 1.73 | 0.01458 | -0.153 | 118.675
9.5 | 1.768 | 0.01586 | -0.153 | 111.514
10 | 1.804 | 0.01645 | -0.154 | 109.705
10.5 | 1.835 | 0.01732 | -0.155 | 105.952
11 | 1.863 | 0.01799 | -0.155 | 103.533
11.5 | 1.885 | 0.01874 | -0.156 | 100.555
12 | 1.903 | 0.0197 | -0.156 | 96.586
12.5 | 1.914 | 0.02068 | -0.156 | 92.547
13 | 1.92 | 0.02184 | -0.157 | 87.922
13.5 | 1.922 | 0.02292 | -0.157 | 83.871
14 | 1.918 | 0.02412 | -0.157 | 79.502
14.5 | 1.905 | 0.02538 | -0.158 | 75.049
15 | 1.887 | 0.02655 | -0.158 | 71.086
15.5 | 1.864 | 0.02802 | -0.158 | 66.503
16 | 1.835 | 0.02945 | -0.159 | 62.322
16.5 | 1.802 | 0.03122 | -0.159 | 57.707
17 | 1.764 | 0.03317 | -0.159 | 53.186
17.5 | 1.723 | 0.03504 | -0.159 | 49.168
18 | 1.675 | 0.03767 | -0.159 | 44.461
18.5 | 1.625 | 0.04034 | -0.159 | 40.284

## 124. Re 14M Mach 0.10 (2)
BIGFOIL.COM POLAR EXPORT
NACA63A718
NACA63A718 |  |  |  | Cl Max: | 1.8185 | at alpha= | 20 | deg
XFOIL ncrit=9 |  |  |  | L/D Max: | 169.154 | at alpha= | 3 | deg
Re: | 14000000 |  |  | Cd Min: | 0.07193 | at alpha= | 20 | deg
Mach: | 0.1 |  |  | Cl=0 at alpha= | -4.9146 | deg
|  |  |  | @ Cl=0.1, Cd= | 0.005451
|  |  |  | @ Cl=0.4, Cd= | 0.0049286
|  |  |  | @ Cl=0.6, Cd= | 0.0048298
alpha (deg) | Cl | Cd | Cm | Cl/Cd
-20 | -1.2068 | 0.03873 | -0.1354 | -31.1593
-19.5 | -1.2044 | 0.03403 | -0.1373 | -35.3923
-19 | -1.2026 | 0.02961 | -0.1387 | -40.6147
-18.5 | -1.1818 | 0.02683 | -0.1395 | -44.0477
-17.5 | -1.146 | 0.02106 | -0.1406 | -54.416
-17 | -1.1248 | 0.01851 | -0.1408 | -60.7672
-16.5 | -1.0977 | 0.01642 | -0.1411 | -66.8514
-16 | -1.0696 | 0.01472 | -0.1408 | -72.663
-15.5 | -1.036 | 0.0138 | -0.139 | -75.0725
-15 | -1 | 0.013 | -0.1369 | -76.9231
-14.5 | -0.9696 | 0.01225 | -0.1333 | -79.151
-14 | -0.924 | 0.01159 | -0.1322 | -79.7239
-13.5 | -0.8764 | 0.01095 | -0.1314 | -80.0365
-13 | -0.8281 | 0.01038 | -0.1307 | -79.7784
-12.5 | -0.7781 | 0.0099 | -0.1301 | -78.596
-12 | -0.7274 | 0.00944 | -0.1296 | -77.0551
-11.5 | -0.6754 | 0.00906 | -0.1293 | -74.5475
-11 | -0.625 | 0.00858 | -0.1286 | -72.8438
-10.5 | -0.5721 | 0.00824 | -0.1283 | -69.4296
-10 | -0.5259 | 0.00756 | -0.1269 | -69.5635
-9.5 | -0.4736 | 0.00726 | -0.1264 | -65.2342
-9 | -0.4196 | 0.00703 | -0.1261 | -59.6871
-8.5 | -0.3658 | 0.00684 | -0.1258 | -53.4795
-8 | -0.3121 | 0.00669 | -0.1255 | -46.6517
-7.5 | -0.2597 | 0.00648 | -0.1249 | -40.0772
-7 | -0.2072 | 0.00633 | -0.1242 | -32.733
-6.5 | -0.1562 | 0.00618 | -0.1232 | -25.2751
-6 | -0.1047 | 0.00603 | -0.1224 | -17.3632
-5.5 | -0.0564 | 0.00587 | -0.1208 | -9.6082
-5 | -0.0082 | 0.00569 | -0.1192 | -1.4411
-4.5 | 0.0398 | 0.00555 | -0.1175 | 7.1712
-4 | 0.0876 | 0.00549 | -0.1158 | 15.9563
-3.5 | 0.1353 | 0.00534 | -0.1141 | 25.3371
-3 | 0.1829 | 0.00528 | -0.1123 | 34.6402
-2.5 | 0.2287 | 0.00515 | -0.1102 | 44.4078
-2 | 0.2758 | 0.00509 | -0.1083 | 54.1847
0 | 0.4989 | 0.0048 | -0.1092 | 103.9375
0.5 | 0.5774 | 0.00482 | -0.1146 | 119.7925
1 | 0.6698 | 0.00486 | -0.1233 | 137.8189
1.5 | 0.7465 | 0.00496 | -0.1283 | 150.504
2 | 0.808 | 0.00507 | -0.1299 | 159.3688
2.5 | 0.8663 | 0.00521 | -0.1307 | 166.2764
3 | 0.9202 | 0.00544 | -0.1307 | 169.1544
3.5 | 0.9685 | 0.00579 | -0.1295 | 167.2712
4 | 1.0163 | 0.00611 | -0.1282 | 166.3339
4.5 | 1.0581 | 0.0066 | -0.1258 | 160.3182
5.5 | 1.1444 | 0.00751 | -0.1217 | 152.3835
6 | 1.1713 | 0.00849 | -0.1168 | 137.9623
6.5 | 1.203 | 0.00937 | -0.1129 | 128.3885
7 | 1.2366 | 0.01021 | -0.1095 | 121.1166
7.5 | 1.2817 | 0.01064 | -0.1082 | 120.4605
8 | 1.3155 | 0.01152 | -0.105 | 114.1927
8.5 | 1.3477 | 0.01248 | -0.1017 | 107.9888
9 | 1.3777 | 0.01359 | -0.0983 | 101.376
9.5 | 1.4187 | 0.01426 | -0.0966 | 99.4881
10 | 1.4378 | 0.01594 | -0.0918 | 90.2008
10.5 | 1.4738 | 0.0169 | -0.0897 | 87.2071
11 | 1.502 | 0.01829 | -0.0866 | 82.1214
11.5 | 1.532 | 0.01967 | -0.084 | 77.8851
12 | 1.5552 | 0.0215 | -0.0806 | 72.3349
12.5 | 1.5788 | 0.02341 | -0.0776 | 67.4413
13 | 1.6012 | 0.02554 | -0.0747 | 62.6938
13.5 | 1.6301 | 0.0273 | -0.0728 | 59.7106
14 | 1.6557 | 0.02939 | -0.0707 | 56.3355
15 | 1.7003 | 0.03436 | -0.0667 | 49.4849
15.5 | 1.7207 | 0.03702 | -0.0647 | 46.4803
16 | 1.7391 | 0.03991 | -0.0628 | 43.5755
16.5 | 1.757 | 0.04292 | -0.061 | 40.9366
17 | 1.7658 | 0.04676 | -0.0588 | 37.763
17.5 | 1.7794 | 0.05032 | -0.0572 | 35.3617
18 | 1.7888 | 0.05434 | -0.0557 | 32.9187
18.5 | 1.7993 | 0.0583 | -0.0544 | 30.8628
19 | 1.807 | 0.06264 | -0.0532 | 28.8474
19.5 | 1.8138 | 0.06715 | -0.0523 | 27.0112
20 | 1.8185 | 0.07193 | -0.0515 | 25.2815

## 125. Re 14M Mach 0.25 (1)
BIGFOIL.COM POLAR EXPORT
NACA63A718
NACA63A718 |  |  |  | Cl Max: | 1.884 | at alpha= | 12 | deg
JavaFoil+Calcfoil stall+Eppler ext transition |  |  |  | L/D Max: | 146.47 | at alpha= | 2.5 | deg
Re: | 14000000 |  |  | Cd Min: | 0.00595 | at alpha= | -2 | deg
Mach: | 0.25 |  |  | Cl=0 at alpha= | -5.6641 | deg
|  |  |  | @ Cl=0.1, Cd= | 0.0067594
|  |  |  | @ Cl=0.4, Cd= | 0.0063672
|  |  |  | @ Cl=0.6, Cd= | 0.0060844
alpha (deg) | Cl | Cd | Cm | Cl/Cd
-18.5 | -0.372 | 0.14209 | -0.061 | -2.621
-18 | -0.417 | 0.13399 | -0.062 | -3.109
-17.5 | -0.459 | 0.11918 | -0.068 | -3.851
-17 | -0.494 | 0.1143 | -0.068 | -4.323
-16.5 | -0.525 | 0.10852 | -0.069 | -4.84
-16 | -0.553 | 0.09988 | -0.072 | -5.538
-15.5 | -0.577 | 0.0906 | -0.076 | -6.369
-15 | -0.6 | 0.07718 | -0.082 | -7.777
-14.5 | -0.624 | 0.06002 | -0.09 | -10.397
-14 | -0.645 | 0.04385 | -0.098 | -14.703
-13.5 | -0.657 | 0.03178 | -0.103 | -20.688
-13 | -0.657 | 0.02541 | -0.107 | -25.855
-12.5 | -0.646 | 0.02173 | -0.109 | -29.731
-12 | -0.63 | 0.01808 | -0.112 | -34.829
-11.5 | -0.605 | 0.01566 | -0.114 | -38.627
-11 | -0.574 | 0.01379 | -0.116 | -41.626
-10.5 | -0.538 | 0.01225 | -0.118 | -43.895
-10 | -0.513 | 0.00917 | -0.124 | -56.011
-9.5 | -0.463 | 0.00875 | -0.125 | -52.893
-9 | -0.409 | 0.00843 | -0.126 | -48.523
-8.5 | -0.352 | 0.0078 | -0.128 | -45.17
-8 | -0.292 | 0.00761 | -0.129 | -38.438
-7.5 | -0.231 | 0.00744 | -0.13 | -31.102
-7 | -0.169 | 0.00725 | -0.131 | -23.37
-6.5 | -0.106 | 0.00711 | -0.132 | -14.986
-6 | -0.043 | 0.00696 | -0.133 | -6.173
-5.5 | 0.021 | 0.00681 | -0.134 | 3.099
-5 | 0.086 | 0.00679 | -0.135 | 12.596
-4.5 | 0.15 | 0.00665 | -0.136 | 22.596
-4 | 0.215 | 0.00656 | -0.137 | 32.796
-3.5 | 0.28 | 0.00649 | -0.138 | 43.151
-3 | 0.346 | 0.00646 | -0.139 | 53.478
-2.5 | 0.41 | 0.00635 | -0.14 | 64.57
-2 | 0.475 | 0.00595 | -0.141 | 79.791
-1.5 | 0.54 | 0.006 | -0.142 | 89.911
-1 | 0.604 | 0.00609 | -0.142 | 99.298
-0.5 | 0.669 | 0.00609 | -0.143 | 109.939
0 | 0.734 | 0.00626 | -0.144 | 117.108
0.5 | 0.798 | 0.00641 | -0.145 | 124.457
1 | 0.862 | 0.00654 | -0.146 | 131.805
1.5 | 0.927 | 0.00677 | -0.147 | 136.988
2 | 0.991 | 0.00692 | -0.148 | 143.247
2.5 | 1.049 | 0.00716 | -0.149 | 146.47
3 | 1.112 | 0.00793 | -0.15 | 140.277
3.5 | 1.175 | 0.0084 | -0.151 | 139.839
4 | 1.238 | 0.00888 | -0.152 | 139.411
4.5 | 1.297 | 0.00899 | -0.152 | 144.247
5 | 1.353 | 0.00991 | -0.152 | 136.492
5.5 | 1.41 | 0.01053 | -0.153 | 133.876
6 | 1.467 | 0.01121 | -0.153 | 130.815
6.5 | 1.523 | 0.01184 | -0.154 | 128.69
7 | 1.577 | 0.01253 | -0.155 | 125.906
7.5 | 1.628 | 0.01335 | -0.155 | 121.963
8 | 1.676 | 0.01407 | -0.156 | 119.135
8.5 | 1.721 | 0.01482 | -0.156 | 116.13
9 | 1.763 | 0.0156 | -0.157 | 113.033
9.5 | 1.798 | 0.01694 | -0.157 | 106.137
10 | 1.828 | 0.01776 | -0.158 | 102.958
10.5 | 1.852 | 0.01875 | -0.159 | 98.777
11 | 1.871 | 0.01954 | -0.159 | 95.766
11.5 | 1.882 | 0.02059 | -0.159 | 91.384
12 | 1.884 | 0.02176 | -0.16 | 86.589
12.5 | 1.881 | 0.02286 | -0.16 | 82.293
13 | 1.869 | 0.0243 | -0.16 | 76.899
13.5 | 1.849 | 0.02573 | -0.161 | 71.867
14 | 1.819 | 0.02723 | -0.161 | 66.776
14.5 | 1.774 | 0.02893 | -0.161 | 61.334
15 | 1.721 | 0.03066 | -0.162 | 56.136
15.5 | 1.658 | 0.0328 | -0.162 | 50.538
16 | 1.586 | 0.03491 | -0.162 | 45.422
16.5 | 1.503 | 0.0379 | -0.162 | 39.658
17 | 1.411 | 0.04188 | -0.161 | 33.697

## 126. Re 14M Mach 0.25 (2)
BIGFOIL.COM POLAR EXPORT
NACA63A718
NACA63A718 |  |  |  | Cl Max: | 1.7817 | at alpha= | 20 | deg
XFOIL ncrit=9 |  |  |  | L/D Max: | 171.107 | at alpha= | 3 | deg
Re: | 14000000 |  |  | Cd Min: | 0.08819 | at alpha= | 20 | deg
Mach: | 0.25 |  |  | Cl=0 at alpha= | -4.8658 | deg
|  |  |  | @ Cl=0.1, Cd= | 0.0055012
|  |  |  | @ Cl=0.4, Cd= | 0.0050144
|  |  |  | @ Cl=0.6, Cd= | 0.0049014
alpha (deg) | Cl | Cd | Cm | Cl/Cd
-20 | -0.981 | 0.07365 | -0.1292 | -13.3198
-19 | -1.0681 | 0.05088 | -0.1433 | -20.9925
-18.5 | -1.0781 | 0.0439 | -0.147 | -24.5581
-18 | -1.0857 | 0.03759 | -0.15 | -28.8827
-17.5 | -1.0875 | 0.03228 | -0.1518 | -33.6896
-17 | -1.0881 | 0.02741 | -0.1531 | -39.6972
-16.5 | -1.0758 | 0.0237 | -0.1535 | -45.3924
-16 | -1.0546 | 0.02074 | -0.1536 | -50.8486
-15.5 | -1.0271 | 0.01827 | -0.1535 | -56.2178
-15 | -0.999 | 0.01587 | -0.1534 | -62.949
-14.5 | -0.973 | 0.01397 | -0.1519 | -69.6492
-14 | -0.9366 | 0.01297 | -0.149 | -72.2128
-13.5 | -0.9007 | 0.01221 | -0.1453 | -73.7674
-13 | -0.8554 | 0.01152 | -0.1429 | -74.2535
-12.5 | -0.8048 | 0.01081 | -0.1414 | -74.4496
-12 | -0.7535 | 0.01019 | -0.14 | -73.945
-11.5 | -0.7006 | 0.00967 | -0.1388 | -72.4509
-11 | -0.6482 | 0.00912 | -0.1375 | -71.0746
-10.5 | -0.5935 | 0.0087 | -0.1365 | -68.2184
-10 | -0.5391 | 0.00828 | -0.1355 | -65.1087
-9.5 | -0.4918 | 0.00757 | -0.1334 | -64.967
-9 | -0.4371 | 0.00725 | -0.1324 | -60.2897
-8.5 | -0.3812 | 0.00702 | -0.1316 | -54.302
-8 | -0.3258 | 0.00684 | -0.1308 | -47.6316
-7.5 | -0.2713 | 0.00664 | -0.1299 | -40.8584
-7 | -0.2172 | 0.00646 | -0.1288 | -33.6223
-6.5 | -0.1655 | 0.00629 | -0.1273 | -26.3116
-6 | -0.1125 | 0.00614 | -0.1261 | -18.3225
-5.5 | -0.0616 | 0.00598 | -0.1245 | -10.301
-5 | -0.0131 | 0.00581 | -0.1224 | -2.2547
-4.5 | 0.0357 | 0.00563 | -0.1204 | 6.341
-4 | 0.0844 | 0.00554 | -0.1183 | 15.2347
-3.5 | 0.1326 | 0.00542 | -0.1162 | 24.4649
-3 | 0.1823 | 0.00535 | -0.1144 | 34.0748
-2.5 | 0.2276 | 0.00523 | -0.1117 | 43.5182
-2 | 0.2765 | 0.00519 | -0.1098 | 53.2755
-1.5 | 0.3236 | 0.00512 | -0.1075 | 63.2031
-1 | 0.3774 | 0.00498 | -0.1068 | 75.7831
-0.5 | 0.43 | 0.00506 | -0.1058 | 84.9802
0 | 0.5115 | 0.00489 | -0.1116 | 104.6012
0.5 | 0.5953 | 0.0049 | -0.1177 | 121.4898
1 | 0.6938 | 0.00493 | -0.1272 | 140.7302
1.5 | 0.7665 | 0.00502 | -0.1309 | 152.6892
2 | 0.8284 | 0.00515 | -0.132 | 160.8544
2.5 | 0.8879 | 0.0053 | -0.1327 | 167.5283
3 | 0.9428 | 0.00551 | -0.1324 | 171.1071
3.5 | 0.9917 | 0.00584 | -0.1308 | 169.8116
4 | 1.0398 | 0.00621 | -0.1291 | 167.4396
4.5 | 1.0799 | 0.00679 | -0.1259 | 159.0427
5 | 1.1095 | 0.00771 | -0.121 | 143.904
5.5 | 1.1687 | 0.00776 | -0.1214 | 150.6057
6.5 | 1.2218 | 0.00999 | -0.1111 | 122.3023
7 | 1.2542 | 0.01098 | -0.1071 | 114.2259
7.5 | 1.3008 | 0.01149 | -0.1055 | 113.2115
8 | 1.3307 | 0.01266 | -0.1015 | 105.1106
8.5 | 1.363 | 0.01381 | -0.0979 | 98.6966
9 | 1.3921 | 0.01515 | -0.094 | 91.8878
9.5 | 1.4321 | 0.01607 | -0.0918 | 89.1164
10 | 1.4486 | 0.01815 | -0.0866 | 79.8127
10.5 | 1.4851 | 0.01938 | -0.0842 | 76.6305
11 | 1.5109 | 0.02125 | -0.0807 | 71.1012
11.5 | 1.5381 | 0.02315 | -0.0775 | 66.4406
12 | 1.559 | 0.02556 | -0.074 | 60.9937
12.5 | 1.5832 | 0.02789 | -0.0711 | 56.7659
13 | 1.6043 | 0.03053 | -0.0681 | 52.5483
13.5 | 1.6325 | 0.03282 | -0.066 | 49.741
14 | 1.6527 | 0.03573 | -0.0634 | 46.2552
15 | 1.6937 | 0.04198 | -0.0593 | 40.3454
15.5 | 1.7106 | 0.04549 | -0.0572 | 37.6039
16 | 1.7258 | 0.04917 | -0.0552 | 35.0986
16.5 | 1.7403 | 0.05303 | -0.0534 | 32.8173
17 | 1.7471 | 0.05766 | -0.0515 | 30.3
17.5 | 1.7576 | 0.06205 | -0.05 | 28.3255
18 | 1.7659 | 0.06677 | -0.0487 | 26.4475
18.5 | 1.7733 | 0.07163 | -0.0477 | 24.7564
19 | 1.7776 | 0.07689 | -0.0468 | 23.1187
19.5 | 1.7808 | 0.08239 | -0.0463 | 21.6143
20 | 1.7817 | 0.08819 | -0.046 | 20.203

## 127. Re 14M Mach 0.50 (1)
BIGFOIL.COM POLAR EXPORT
NACA63A718
NACA63A718 |  |  |  | Cl Max: | 1.823 | at alpha= | 9 | deg
JavaFoil+Calcfoil stall+Eppler ext transition |  |  |  | L/D Max: | 145.554 | at alpha= | 2.5 | deg
Re: | 14000000 |  |  | Cd Min: | 0.00651 | at alpha= | -1 | deg
Mach: | 0.5 |  |  | Cl=0 at alpha= | -5.662 | deg
|  |  |  | @ Cl=0.1, Cd= | 0.007297
|  |  |  | @ Cl=0.4, Cd= | 0.0068038
|  |  |  | @ Cl=0.6, Cd= | 0.0067021
alpha (deg) | Cl | Cd | Cm | Cl/Cd
-20 | -0.83 | 0.16805 | -0.071 | -4.94
-19.5 | -0.801 | 0.16341 | -0.07 | -4.9
-19 | -0.771 | 0.15789 | -0.07 | -4.886
-18.5 | -0.742 | 0.15494 | -0.069 | -4.787
-18 | -0.716 | 0.14007 | -0.072 | -5.11
-17.5 | -0.687 | 0.13125 | -0.073 | -5.234
-17 | -0.66 | 0.11523 | -0.076 | -5.732
-16.5 | -0.629 | 0.11386 | -0.072 | -5.521
-16 | -0.601 | 0.10506 | -0.075 | -5.724
-15.5 | -0.572 | 0.10798 | -0.074 | -5.295
-15 | -0.543 | 0.10097 | -0.076 | -5.381
-14.5 | -0.515 | 0.09434 | -0.077 | -5.458
-14 | -0.491 | 0.08213 | -0.085 | -5.978
-13.5 | -0.454 | 0.09679 | -0.071 | -4.687
-13 | -0.425 | 0.08912 | -0.073 | -4.773
-12.5 | -0.4 | 0.0765 | -0.082 | -5.233
-12 | -0.401 | 0.03822 | -0.113 | -10.496
-11.5 | -0.336 | 0.08651 | -0.062 | -3.888
-11 | -0.316 | 0.06139 | -0.091 | -5.144
-10.5 | -0.283 | 0.06445 | -0.082 | -4.386
-10 | -0.253 | 0.06209 | -0.081 | -4.072
-9.5 | -0.382 | 0.02106 | -0.126 | -18.119
-9 | -0.387 | 0.01554 | -0.132 | -24.896
-8.5 | -0.354 | 0.01283 | -0.135 | -27.564
-8 | -0.309 | 0.00962 | -0.142 | -32.152
-7.5 | -0.252 | 0.0088 | -0.145 | -28.607
-7 | -0.186 | 0.00801 | -0.146 | -23.2
-6.5 | -0.118 | 0.00783 | -0.147 | -15.009
-6 | -0.048 | 0.00752 | -0.148 | -6.327
-5.5 | 0.023 | 0.0073 | -0.149 | 3.216
-5 | 0.095 | 0.00731 | -0.151 | 13.041
-4.5 | 0.168 | 0.00712 | -0.152 | 23.53
-4 | 0.24 | 0.00703 | -0.153 | 34.169
-3.5 | 0.313 | 0.0069 | -0.154 | 45.357
-3 | 0.386 | 0.0068 | -0.155 | 56.841
-2.5 | 0.459 | 0.00682 | -0.156 | 67.286
-2 | 0.531 | 0.00675 | -0.157 | 78.702
-1.5 | 0.603 | 0.0067 | -0.158 | 90.115
-1 | 0.676 | 0.00651 | -0.159 | 103.733
-0.5 | 0.748 | 0.0066 | -0.16 | 113.334
0 | 0.82 | 0.00683 | -0.161 | 120.06
0.5 | 0.892 | 0.00707 | -0.162 | 126.186
1 | 0.964 | 0.00729 | -0.163 | 132.328
1.5 | 1.036 | 0.0076 | -0.164 | 136.405
2 | 1.108 | 0.00793 | -0.166 | 139.766
2.5 | 1.166 | 0.00801 | -0.166 | 145.554
3 | 1.228 | 0.00909 | -0.166 | 135.187
3.5 | 1.295 | 0.00985 | -0.167 | 131.509
4 | 1.363 | 0.01042 | -0.167 | 130.729
4.5 | 1.429 | 0.01126 | -0.168 | 126.853
5 | 1.493 | 0.01217 | -0.169 | 122.644
5.5 | 1.557 | 0.01309 | -0.17 | 118.885
6 | 1.618 | 0.01406 | -0.17 | 115.053
6.5 | 1.676 | 0.01518 | -0.171 | 110.379
7 | 1.728 | 0.0165 | -0.172 | 104.764
7.5 | 1.771 | 0.01775 | -0.172 | 99.77
8 | 1.805 | 0.01911 | -0.173 | 94.456
8.5 | 1.822 | 0.0216 | -0.173 | 84.365
9 | 1.823 | 0.02308 | -0.173 | 78.982
9.5 | 1.776 | 0.02501 | -0.174 | 71.016
10 | 1.631 | 0.02733 | -0.174 | 59.671
10.5 | 1.101 | 0.0298 | -0.175 | 36.96
11 | 1.131 | 0.03336 | -0.175 | 33.893
11.5 | 1.16 | 0.03586 | -0.175 | 32.351
12 | 1.191 | 0.03663 | -0.176 | 32.524
12.5 | 1.212 | 0.0417 | -0.174 | 29.065
13 | 1.246 | 0.04118 | -0.175 | 30.247
13.5 | 1.266 | 0.04683 | -0.174 | 27.042
14 | 1.3 | 0.04603 | -0.175 | 28.234

## 128. Re 14M Mach 0.50 (2)
BIGFOIL.COM POLAR EXPORT
NACA63A718
NACA63A718 |  |  |  | Cl Max: | 1.6616 | at alpha= | 16 | deg
XFOIL ncrit=9 |  |  |  | L/D Max: | 165.152 | at alpha= | 3 | deg
Re: | 14000000 |  |  | Cd Min: | 0.17916 | at alpha= | 20 | deg
Mach: | 0.5 |  |  | Cl=0 at alpha= | -4.6355 | deg
|  |  |  | @ Cl=0.1, Cd= | 0.0058682
|  |  |  | @ Cl=0.4, Cd= | 0.0056305
|  |  |  | @ Cl=0.6, Cd= | 0.0053939
alpha (deg) | Cl | Cd | Cm | Cl/Cd
-10 | -0.645 | 0.0097 | -0.1743 | -66.4948
-9 | -0.5091 | 0.00875 | -0.1661 | -58.1829
-8.5 | -0.4451 | 0.00833 | -0.1623 | -53.4334
-8 | -0.39 | 0.0077 | -0.1576 | -50.6494
-7.5 | -0.3272 | 0.00739 | -0.1543 | -44.276
-7 | -0.2671 | 0.00714 | -0.1508 | -37.409
-6.5 | -0.209 | 0.00688 | -0.1471 | -30.3779
-6 | -0.1507 | 0.00665 | -0.1438 | -22.6617
-5.5 | -0.0958 | 0.00647 | -0.1401 | -14.8068
-5 | -0.039 | 0.0063 | -0.1369 | -6.1905
-4.5 | 0.0145 | 0.00614 | -0.1333 | 2.3616
-4 | 0.063 | 0.00597 | -0.1288 | 10.5528
-3.5 | 0.1139 | 0.00583 | -0.1249 | 19.5369
-3 | 0.16 | 0.00586 | -0.1201 | 27.3038
-2.5 | 0.2079 | 0.00577 | -0.1158 | 36.0312
-2 | 0.2604 | 0.00578 | -0.1126 | 45.0519
-1.5 | 0.3146 | 0.00569 | -0.1099 | 55.29
-1 | 0.3803 | 0.00559 | -0.1099 | 68.0322
-0.5 | 0.4435 | 0.00572 | -0.1093 | 77.535
0 | 0.5645 | 0.0054 | -0.1216 | 104.537
0.5 | 0.6813 | 0.00538 | -0.1329 | 126.6357
1 | 0.7649 | 0.0054 | -0.1367 | 141.6481
1.5 | 0.8351 | 0.00555 | -0.1377 | 150.4685
2 | 0.9003 | 0.00577 | -0.1376 | 156.0312
2.5 | 0.964 | 0.00601 | -0.1371 | 160.3993
3 | 1.0289 | 0.00623 | -0.1368 | 165.1525
3.5 | 1.087 | 0.00661 | -0.135 | 164.4478
4 | 1.1382 | 0.00718 | -0.1321 | 158.5237
4.5 | 1.1931 | 0.00771 | -0.1297 | 154.7471
5 | 1.2163 | 0.00914 | -0.1223 | 133.0744
5.5 | 1.2703 | 0.00979 | -0.1198 | 129.7549
6 | 1.3038 | 0.01112 | -0.1142 | 117.2482
6.5 | 1.3114 | 0.01349 | -0.1054 | 97.2128
7 | 1.3318 | 0.01564 | -0.0988 | 85.1535
7.5 | 1.3796 | 0.01687 | -0.0957 | 81.7783
8 | 1.4036 | 0.01924 | -0.0901 | 72.9522
8.5 | 1.4215 | 0.02217 | -0.0843 | 64.1182
9 | 1.4324 | 0.02571 | -0.0784 | 55.7137
9.5 | 1.4788 | 0.0275 | -0.0758 | 53.7745
10 | 1.4866 | 0.03158 | -0.0703 | 47.0741
10.5 | 1.5192 | 0.03439 | -0.0669 | 44.1756
11 | 1.5329 | 0.03848 | -0.0626 | 39.8363
11.5 | 1.5487 | 0.04266 | -0.0588 | 36.3033
12 | 1.5668 | 0.04683 | -0.0553 | 33.4572
12.5 | 1.575 | 0.05184 | -0.0518 | 30.3819
13 | 1.5885 | 0.05671 | -0.0488 | 28.0109
13.5 | 1.6085 | 0.06117 | -0.0462 | 26.2956
14 | 1.6246 | 0.06613 | -0.0437 | 24.5668
14.5 | 1.6397 | 0.07134 | -0.0416 | 22.9843
15 | 1.6511 | 0.07698 | -0.0397 | 21.4484
16 | 1.6616 | 0.09017 | -0.0372 | 18.4274
16.5 | 1.6532 | 0.09824 | -0.0367 | 16.8282
17 | 1.6315 | 0.1078 | -0.0374 | 15.1345
17.5 | 1.6019 | 0.11848 | -0.0393 | 13.5204
18 | 1.5723 | 0.12959 | -0.0426 | 12.1329
19 | 1.506 | 0.15376 | -0.0533 | 9.7945
19.5 | 1.4721 | 0.16672 | -0.0607 | 8.8298
20 | 1.4454 | 0.17916 | -0.0684 | 8.0676

## 129. Re 16M Mach 0.00 (1)
BIGFOIL.COM POLAR EXPORT
NACA63A718
NACA63A718 |  |  |  | Cl Max: | 1.931 | at alpha= | 13.5 | deg
JavaFoil+Calcfoil stall+Eppler ext transition |  |  |  | L/D Max: | 143.007 | at alpha= | 5.5 | deg
Re: | 16000000 |  |  | Cd Min: | 0.00592 | at alpha= | -2 | deg
Mach: | 0 |  |  | Cl=0 at alpha= | -5.6613 | deg
|  |  |  | @ Cl=0.1, Cd= | 0.0065676
|  |  |  | @ Cl=0.4, Cd= | 0.0062152
|  |  |  | @ Cl=0.6, Cd= | 0.0060219
alpha (deg) | Cl | Cd | Cm | Cl/Cd
-20 | -0.677 | 0.13409 | -0.066 | -5.047
-19.5 | -0.69 | 0.12575 | -0.068 | -5.485
-19 | -0.702 | 0.11724 | -0.07 | -5.985
-18.5 | -0.719 | 0.10007 | -0.075 | -7.188
-18 | -0.723 | 0.099 | -0.075 | -7.306
-17.5 | -0.734 | 0.08818 | -0.078 | -8.319
-17 | -0.745 | 0.07503 | -0.083 | -9.931
-16.5 | -0.757 | 0.06119 | -0.087 | -12.367
-16 | -0.772 | 0.04488 | -0.093 | -17.195
-15.5 | -0.769 | 0.04023 | -0.095 | -19.113
-15 | -0.768 | 0.03298 | -0.098 | -23.284
-14.5 | -0.761 | 0.02797 | -0.1 | -27.198
-14 | -0.752 | 0.02242 | -0.103 | -33.546
-13.5 | -0.734 | 0.01974 | -0.105 | -37.203
-13 | -0.712 | 0.01749 | -0.107 | -40.717
-12.5 | -0.686 | 0.01558 | -0.109 | -44.02
-12 | -0.656 | 0.01377 | -0.111 | -47.615
-11.5 | -0.62 | 0.0127 | -0.112 | -48.837
-11 | -0.596 | 0.00932 | -0.117 | -63.93
-10.5 | -0.556 | 0.0088 | -0.119 | -63.188
-10 | -0.507 | 0.00849 | -0.12 | -59.659
-9.5 | -0.454 | 0.00819 | -0.121 | -55.463
-9 | -0.4 | 0.00793 | -0.122 | -50.434
-8.5 | -0.343 | 0.00746 | -0.123 | -46.045
-8 | -0.285 | 0.00727 | -0.124 | -39.182
-7.5 | -0.225 | 0.00716 | -0.125 | -31.437
-7 | -0.164 | 0.00704 | -0.126 | -23.378
-6.5 | -0.103 | 0.00688 | -0.127 | -15.018
-6 | -0.042 | 0.00677 | -0.128 | -6.153
-5.5 | 0.02 | 0.00669 | -0.129 | 3.061
-5 | 0.083 | 0.0066 | -0.13 | 12.569
-4.5 | 0.146 | 0.00648 | -0.131 | 22.451
-4 | 0.208 | 0.00641 | -0.132 | 32.496
-3.5 | 0.271 | 0.00637 | -0.133 | 42.556
-3 | 0.335 | 0.00628 | -0.134 | 53.241
-2.5 | 0.397 | 0.00623 | -0.135 | 63.798
-2 | 0.46 | 0.00592 | -0.136 | 77.723
-1.5 | 0.523 | 0.00596 | -0.137 | 87.751
-1 | 0.585 | 0.00601 | -0.138 | 97.414
-0.5 | 0.648 | 0.00606 | -0.139 | 106.95
0 | 0.71 | 0.00613 | -0.14 | 115.941
0.5 | 0.773 | 0.00623 | -0.141 | 124.041
1 | 0.835 | 0.00639 | -0.142 | 130.655
1.5 | 0.897 | 0.00653 | -0.142 | 137.357
2 | 0.96 | 0.00691 | -0.143 | 138.957
2.5 | 1.016 | 0.00727 | -0.144 | 139.762
3 | 1.077 | 0.00761 | -0.145 | 141.616
3.5 | 1.138 | 0.00812 | -0.146 | 140.108
4 | 1.199 | 0.00845 | -0.147 | 141.875
4.5 | 1.26 | 0.00902 | -0.148 | 139.651
5 | 1.32 | 0.00957 | -0.148 | 137.972
5.5 | 1.375 | 0.00962 | -0.149 | 143.007
6 | 1.428 | 0.01049 | -0.149 | 136.157
6.5 | 1.482 | 0.01102 | -0.149 | 134.486
7 | 1.535 | 0.01163 | -0.15 | 132.012
7.5 | 1.585 | 0.01228 | -0.151 | 129.049
8 | 1.634 | 0.01292 | -0.151 | 126.47
8.5 | 1.68 | 0.01352 | -0.152 | 124.304
9 | 1.725 | 0.01417 | -0.152 | 121.711
9.5 | 1.763 | 0.01531 | -0.153 | 115.159
10 | 1.8 | 0.0159 | -0.153 | 113.189
10.5 | 1.832 | 0.01668 | -0.154 | 109.814
11 | 1.861 | 0.0173 | -0.155 | 107.533
11.5 | 1.885 | 0.01803 | -0.155 | 104.547
12 | 1.904 | 0.01887 | -0.155 | 100.915
12.5 | 1.919 | 0.01974 | -0.156 | 97.221
13 | 1.928 | 0.02091 | -0.156 | 92.179
13.5 | 1.931 | 0.02206 | -0.156 | 87.532
14 | 1.93 | 0.02308 | -0.157 | 83.639
14.5 | 1.921 | 0.02429 | -0.157 | 79.099
15 | 1.907 | 0.02545 | -0.157 | 74.942
15.5 | 1.888 | 0.02666 | -0.158 | 70.828
16 | 1.865 | 0.02803 | -0.158 | 66.558
16.5 | 1.837 | 0.0296 | -0.158 | 62.067
17 | 1.805 | 0.03139 | -0.159 | 57.512
17.5 | 1.77 | 0.03301 | -0.159 | 53.609
18 | 1.731 | 0.03509 | -0.159 | 49.322
18.5 | 1.687 | 0.03751 | -0.159 | 44.984

## 130. Re 16M Mach 0.00 (2)
BIGFOIL.COM POLAR EXPORT
NACA63A718
NACA63A718 |  |  |  | Cl Max: | 1.8438 | at alpha= | 20 | deg
XFOIL ncrit=9 |  |  |  | L/D Max: | 166.843 | at alpha= | 3 | deg
Re: | 16000000 |  |  | Cd Min: | 0.06684 | at alpha= | 20 | deg
Mach: | 0 |  |  | Cl=0 at alpha= | -4.9181 | deg
|  |  |  | @ Cl=0.1, Cd= | 0.005348
|  |  |  | @ Cl=0.4, Cd= | 0.0048753
|  |  |  | @ Cl=0.6, Cd= | 0.0048415
alpha (deg) | Cl | Cd | Cm | Cl/Cd
-20 | -1.2491 | 0.03317 | -0.1344 | -37.6575
-19.5 | -1.2411 | 0.02937 | -0.1356 | -42.2574
-19 | -1.2326 | 0.02574 | -0.1365 | -47.8866
-18.5 | -1.2085 | 0.0234 | -0.1372 | -51.6453
-17.5 | -1.1641 | 0.01858 | -0.1379 | -62.6534
-17 | -1.1386 | 0.01646 | -0.1383 | -69.1738
-16.5 | -1.1119 | 0.01471 | -0.138 | -75.588
-16 | -1.0818 | 0.01368 | -0.1361 | -79.0789
-15.5 | -1.0442 | 0.01301 | -0.1344 | -80.2613
-15 | -1.0116 | 0.01236 | -0.1314 | -81.8447
-14.5 | -0.9712 | 0.01162 | -0.1297 | -83.58
-14 | -0.924 | 0.01102 | -0.1291 | -83.8475
-13 | -0.8262 | 0.01003 | -0.1282 | -82.3729
-12.5 | -0.7761 | 0.00958 | -0.1278 | -81.0125
-12 | -0.7253 | 0.00917 | -0.1275 | -79.0949
-11.5 | -0.6735 | 0.0088 | -0.1273 | -76.5341
-11 | -0.6235 | 0.00832 | -0.1267 | -74.9399
-10.5 | -0.5706 | 0.00803 | -0.1266 | -71.0585
-10 | -0.5196 | 0.00764 | -0.126 | -68.0105
-9.5 | -0.4724 | 0.00706 | -0.1248 | -66.9122
-9 | -0.4189 | 0.00686 | -0.1246 | -61.0641
-8.5 | -0.3654 | 0.00668 | -0.1244 | -54.7006
-8 | -0.3117 | 0.00652 | -0.1242 | -47.8067
-7.5 | -0.2594 | 0.00636 | -0.1236 | -40.7862
-7 | -0.2068 | 0.00621 | -0.1232 | -33.3011
-6.5 | -0.1558 | 0.00604 | -0.1223 | -25.7947
-6 | -0.1051 | 0.00593 | -0.1214 | -17.7234
-5.5 | -0.0555 | 0.00576 | -0.1202 | -9.6354
-5 | -0.0077 | 0.00562 | -0.1186 | -1.3701
-4.5 | 0.0393 | 0.00548 | -0.1168 | 7.1715
-4 | 0.0888 | 0.00537 | -0.1155 | 16.5363
-3.5 | 0.1347 | 0.00528 | -0.1135 | 25.5114
-3 | 0.184 | 0.00521 | -0.1122 | 35.3167
-2.5 | 0.2289 | 0.00508 | -0.1099 | 45.0591
-2 | 0.2761 | 0.00504 | -0.1082 | 54.7817
-1.5 | 0.324 | 0.00494 | -0.1066 | 65.587
-1 | 0.3725 | 0.00486 | -0.1052 | 76.6461
-0.5 | 0.4265 | 0.00489 | -0.105 | 87.2188
0 | 0.4939 | 0.00477 | -0.1081 | 103.543
0.5 | 0.5642 | 0.00483 | -0.1117 | 116.8116
1 | 0.6576 | 0.00486 | -0.1207 | 135.3086
1.5 | 0.7427 | 0.00494 | -0.1278 | 150.3441
2 | 0.8045 | 0.00505 | -0.1295 | 159.3069
2.5 | 0.8624 | 0.0052 | -0.1304 | 165.8462
3 | 0.9143 | 0.00548 | -0.1301 | 166.8431
3.5 | 0.9611 | 0.0059 | -0.1287 | 162.8983
4 | 1.0122 | 0.00613 | -0.1282 | 165.1223
4.5 | 1.0518 | 0.00667 | -0.1254 | 157.6912
5 | 1.0851 | 0.00742 | -0.1215 | 146.2399
5.5 | 1.1368 | 0.00759 | -0.1212 | 149.776
6 | 1.1682 | 0.00842 | -0.1172 | 138.7411
6.5 | 1.2011 | 0.00923 | -0.1135 | 130.13
7 | 1.2355 | 0.01001 | -0.1103 | 123.4266
7.5 | 1.2826 | 0.01035 | -0.1094 | 123.9227
8 | 1.315 | 0.01123 | -0.1061 | 117.0971
8.5 | 1.3465 | 0.0122 | -0.1027 | 110.3689
9 | 1.3802 | 0.01312 | -0.0999 | 105.1982
9.5 | 1.4194 | 0.01382 | -0.098 | 102.7062
10 | 1.4413 | 0.0153 | -0.0936 | 94.2026
10.5 | 1.4784 | 0.01616 | -0.0917 | 91.4851
11 | 1.5078 | 0.01742 | -0.0888 | 86.5557
11.5 | 1.5365 | 0.01877 | -0.0859 | 81.8594
12 | 1.5604 | 0.02048 | -0.0827 | 76.1914
12.5 | 1.5864 | 0.02213 | -0.0799 | 71.6855
13 | 1.6084 | 0.02415 | -0.0769 | 66.6004
13.5 | 1.6392 | 0.0257 | -0.0751 | 63.7821
14 | 1.6643 | 0.02768 | -0.0729 | 60.1264
15 | 1.7091 | 0.03226 | -0.0687 | 52.9789
15.5 | 1.7309 | 0.03474 | -0.0668 | 49.8244
16 | 1.7508 | 0.03736 | -0.0649 | 46.863
16.5 | 1.7704 | 0.0401 | -0.0631 | 44.1496
17 | 1.7809 | 0.04368 | -0.061 | 40.7715
17.5 | 1.7958 | 0.04692 | -0.0593 | 38.2737
18 | 1.8082 | 0.05051 | -0.0577 | 35.7989
18.5 | 1.8203 | 0.05419 | -0.0564 | 33.5911
19 | 1.8293 | 0.05818 | -0.0551 | 31.4421
19.5 | 1.8374 | 0.06238 | -0.054 | 29.455
20 | 1.8438 | 0.06684 | -0.0531 | 27.5853

## 131. Re 16M Mach 0.10 (1)
BIGFOIL.COM POLAR EXPORT
NACA63A718
NACA63A718 |  |  |  | Cl Max: | 1.923 | at alpha= | 13.5 | deg
JavaFoil+Calcfoil stall+Eppler ext transition |  |  |  | L/D Max: | 141.066 | at alpha= | 3 | deg
Re: | 16000000 |  |  | Cd Min: | 0.00592 | at alpha= | -2 | deg
Mach: | 0.1 |  |  | Cl=0 at alpha= | -5.6667 | deg
|  |  |  | @ Cl=0.1, Cd= | 0.0065784
|  |  |  | @ Cl=0.4, Cd= | 0.0062251
|  |  |  | @ Cl=0.6, Cd= | 0.0060514
alpha (deg) | Cl | Cd | Cm | Cl/Cd
-20 | -0.633 | 0.1392 | -0.065 | -4.544
-19.5 | -0.648 | 0.13123 | -0.066 | -4.941
-19 | -0.663 | 0.12276 | -0.068 | -5.402
-18.5 | -0.677 | 0.11442 | -0.07 | -5.916
-18 | -0.692 | 0.10237 | -0.074 | -6.759
-17.5 | -0.701 | 0.09582 | -0.076 | -7.319
-17 | -0.713 | 0.08453 | -0.08 | -8.434
-16.5 | -0.726 | 0.07041 | -0.085 | -10.317
-16 | -0.748 | 0.04965 | -0.092 | -15.063
-15.5 | -0.749 | 0.04418 | -0.094 | -16.946
-15 | -0.75 | 0.03655 | -0.097 | -20.523
-14.5 | -0.748 | 0.0299 | -0.1 | -25.01
-14 | -0.742 | 0.02378 | -0.103 | -31.195
-13.5 | -0.727 | 0.02056 | -0.105 | -35.37
-13 | -0.707 | 0.01813 | -0.107 | -38.98
-12.5 | -0.682 | 0.01611 | -0.109 | -42.332
-12 | -0.652 | 0.0145 | -0.111 | -44.996
-11.5 | -0.619 | 0.01304 | -0.113 | -47.46
-11 | -0.596 | 0.00936 | -0.118 | -63.651
-10.5 | -0.557 | 0.0089 | -0.12 | -62.645
-10 | -0.508 | 0.00855 | -0.121 | -59.387
-9.5 | -0.456 | 0.00829 | -0.122 | -54.985
-9 | -0.401 | 0.00801 | -0.123 | -50.085
-8.5 | -0.345 | 0.00748 | -0.124 | -46.082
-8 | -0.286 | 0.00733 | -0.125 | -39.023
-7.5 | -0.226 | 0.0072 | -0.126 | -31.386
-7 | -0.165 | 0.00704 | -0.127 | -23.461
-6.5 | -0.104 | 0.00689 | -0.128 | -15.079
-6 | -0.042 | 0.00677 | -0.129 | -6.185
-5.5 | 0.021 | 0.00669 | -0.13 | 3.074
-5 | 0.083 | 0.0066 | -0.131 | 12.623
-4.5 | 0.146 | 0.00652 | -0.132 | 22.424
-4 | 0.209 | 0.00642 | -0.133 | 32.622
-3.5 | 0.273 | 0.0064 | -0.134 | 42.584
-3 | 0.336 | 0.00629 | -0.135 | 53.468
-2.5 | 0.399 | 0.00623 | -0.136 | 64.048
-2 | 0.462 | 0.00592 | -0.137 | 78.077
-1.5 | 0.525 | 0.00597 | -0.138 | 88.053
-1 | 0.588 | 0.00604 | -0.139 | 97.308
-0.5 | 0.651 | 0.0061 | -0.14 | 106.802
0 | 0.714 | 0.00613 | -0.14 | 116.397
0.5 | 0.777 | 0.00625 | -0.141 | 124.19
1 | 0.839 | 0.00641 | -0.142 | 131.018
1.5 | 0.902 | 0.00659 | -0.143 | 136.791
2 | 0.964 | 0.00692 | -0.144 | 139.408
2.5 | 1.021 | 0.00729 | -0.145 | 140
3 | 1.083 | 0.00767 | -0.146 | 141.066
3.5 | 1.144 | 0.00816 | -0.147 | 140.185
4 | 1.205 | 0.00856 | -0.148 | 140.799
4.5 | 1.266 | 0.00907 | -0.148 | 139.551
5 | 1.326 | 0.00964 | -0.149 | 137.617
5.5 | 1.38 | 0.01005 | -0.149 | 137.413
6 | 1.434 | 0.01059 | -0.15 | 135.474
6.5 | 1.488 | 0.01112 | -0.15 | 133.8
7 | 1.541 | 0.01173 | -0.151 | 131.367
7.5 | 1.592 | 0.0124 | -0.151 | 128.308
8 | 1.64 | 0.01306 | -0.152 | 125.647
8.5 | 1.687 | 0.01366 | -0.152 | 123.462
9 | 1.731 | 0.01433 | -0.153 | 120.768
9.5 | 1.769 | 0.01553 | -0.154 | 113.928
10 | 1.805 | 0.0161 | -0.154 | 112.097
10.5 | 1.836 | 0.01691 | -0.155 | 108.6
11 | 1.864 | 0.01756 | -0.155 | 106.117
11.5 | 1.886 | 0.01842 | -0.156 | 102.39
12 | 1.904 | 0.01922 | -0.156 | 99.07
12.5 | 1.916 | 0.02016 | -0.157 | 95.059
13 | 1.922 | 0.0213 | -0.157 | 90.23
13.5 | 1.923 | 0.02244 | -0.157 | 85.719
14 | 1.919 | 0.02349 | -0.158 | 81.687
14.5 | 1.906 | 0.02478 | -0.158 | 76.943
15 | 1.888 | 0.02601 | -0.158 | 72.588
15.5 | 1.865 | 0.02736 | -0.159 | 68.163
16 | 1.836 | 0.02889 | -0.159 | 63.55
16.5 | 1.803 | 0.03044 | -0.159 | 59.244
17 | 1.766 | 0.03231 | -0.159 | 54.646
17.5 | 1.724 | 0.03438 | -0.159 | 50.152
18 | 1.678 | 0.03652 | -0.159 | 45.95
18.5 | 1.628 | 0.03909 | -0.159 | 41.655

## 132. Re 16M Mach 0.10 (2)
BIGFOIL.COM POLAR EXPORT
NACA63A718
NACA63A718 |  |  |  | Cl Max: | 1.6647 | at alpha= | 14 | deg
XFOIL ncrit=9 |  |  |  | L/D Max: | 167.719 | at alpha= | 3 | deg
Re: | 16000000 |  |  | Cd Min: | 0.03648 | at alpha= | -20 | deg
Mach: | 0.1 |  |  | Cl=0 at alpha= | -4.9094 | deg
|  |  |  | @ Cl=0.1, Cd= | 0.0053571
|  |  |  | @ Cl=0.4, Cd= | 0.0048752
|  |  |  | @ Cl=0.6, Cd= | 0.0048501
alpha (deg) | Cl | Cd | Cm | Cl/Cd
-20 | -1.2314 | 0.03648 | -0.1362 | -33.7555
-19.5 | -1.2272 | 0.03209 | -0.1378 | -38.2424
-19 | -1.2212 | 0.0281 | -0.1389 | -43.4591
-18.5 | -1.2013 | 0.02532 | -0.1396 | -47.4447
-18 | -1.1875 | 0.02215 | -0.1401 | -53.6117
-17.5 | -1.1614 | 0.01994 | -0.1404 | -58.2447
-17 | -1.1379 | 0.01758 | -0.1407 | -64.727
-16.5 | -1.1104 | 0.01553 | -0.141 | -71.5003
-16 | -1.0822 | 0.01414 | -0.1397 | -76.5347
-15.5 | -1.0468 | 0.01335 | -0.1378 | -78.412
-15 | -1.0108 | 0.01262 | -0.1354 | -80.0951
-14.5 | -0.977 | 0.01189 | -0.1323 | -82.1699
-14 | -0.93 | 0.01126 | -0.1315 | -82.5933
-13.5 | -0.8813 | 0.01068 | -0.1308 | -82.5187
-13 | -0.8317 | 0.0102 | -0.1303 | -81.5392
-12.5 | -0.7814 | 0.00972 | -0.1297 | -80.3909
-12 | -0.7302 | 0.00929 | -0.1293 | -78.6006
-11.5 | -0.6782 | 0.0089 | -0.1289 | -76.2022
-11 | -0.6278 | 0.0084 | -0.1282 | -74.7381
-10.5 | -0.5744 | 0.00811 | -0.128 | -70.8261
-10 | -0.5223 | 0.00775 | -0.1275 | -67.3935
-9.5 | -0.4756 | 0.00712 | -0.126 | -66.7978
-9 | -0.4221 | 0.0069 | -0.1257 | -61.1739
-8.5 | -0.3682 | 0.00671 | -0.1254 | -54.8733
-8 | -0.3142 | 0.00654 | -0.1251 | -48.0428
-7.5 | -0.2615 | 0.00639 | -0.1245 | -40.9233
-7 | -0.2086 | 0.00623 | -0.124 | -33.4831
-6.5 | -0.1574 | 0.00605 | -0.123 | -26.0165
-6 | -0.1065 | 0.00595 | -0.122 | -17.8992
-5.5 | -0.0563 | 0.00579 | -0.1209 | -9.7237
-5 | -0.0085 | 0.00563 | -0.1192 | -1.5098
-4.5 | 0.0384 | 0.0055 | -0.1173 | 6.9818
-4 | 0.0882 | 0.00538 | -0.116 | 16.3941
-3.5 | 0.1345 | 0.00529 | -0.114 | 25.4253
-3 | 0.1839 | 0.00523 | -0.1125 | 35.1625
-2.5 | 0.2289 | 0.00509 | -0.1102 | 44.9705
-2 | 0.2762 | 0.00506 | -0.1084 | 54.585
-1.5 | 0.3244 | 0.00495 | -0.1068 | 65.5354
0 | 0.4963 | 0.00478 | -0.1085 | 103.8285
0.5 | 0.5675 | 0.00484 | -0.1123 | 117.2521
1 | 0.6641 | 0.00487 | -0.1219 | 136.3655
1.5 | 0.7464 | 0.00496 | -0.1283 | 150.4839
2 | 0.8085 | 0.00506 | -0.13 | 159.7826
2.5 | 0.8667 | 0.00521 | -0.1308 | 166.3532
3 | 0.9191 | 0.00548 | -0.1305 | 167.719
3.5 | 0.9658 | 0.00591 | -0.129 | 163.4179
4 | 1.0159 | 0.00615 | -0.1282 | 165.187
4.5 | 1.056 | 0.00669 | -0.1254 | 157.8475
5 | 1.0894 | 0.00745 | -0.1215 | 146.2282
5.5 | 1.142 | 0.0076 | -0.1213 | 150.2632
6 | 1.172 | 0.00849 | -0.1169 | 138.0448
6.5 | 1.2045 | 0.00933 | -0.1132 | 129.0997
7 | 1.2386 | 0.01014 | -0.1099 | 122.1499
7.5 | 1.2864 | 0.01048 | -0.109 | 122.7481
8 | 1.3187 | 0.01139 | -0.1055 | 115.777
8.5 | 1.3496 | 0.0124 | -0.102 | 108.8387
9 | 1.3817 | 0.01342 | -0.0989 | 102.9583
9.5 | 1.4229 | 0.01408 | -0.0973 | 101.0582
10 | 1.4443 | 0.01563 | -0.0928 | 92.4056
10.5 | 1.4803 | 0.01658 | -0.0906 | 89.2823
11 | 1.5084 | 0.01795 | -0.0874 | 84.0334
11.5 | 1.5388 | 0.01929 | -0.0848 | 79.7719
12 | 1.5629 | 0.02103 | -0.0815 | 74.3176
12.5 | 1.5889 | 0.02278 | -0.0787 | 69.7498
13 | 1.61 | 0.02493 | -0.0756 | 64.5808
13.5 | 1.641 | 0.02654 | -0.0738 | 61.8312
14 | 1.6647 | 0.0287 | -0.0715 | 58.0035

## 133. Re 16M Mach 0.25 (1)
BIGFOIL.COM POLAR EXPORT
NACA63A718
NACA63A718 |  |  |  | Cl Max: | 1.886 | at alpha= | 12 | deg
JavaFoil+Calcfoil stall+Eppler ext transition |  |  |  | L/D Max: | 143.878 | at alpha= | 4.5 | deg
Re: | 16000000 |  |  | Cd Min: | 0.006 | at alpha= | -2 | deg
Mach: | 0.25 |  |  | Cl=0 at alpha= | -5.6641 | deg
|  |  |  | @ Cl=0.1, Cd= | 0.0066894
|  |  |  | @ Cl=0.4, Cd= | 0.0063494
|  |  |  | @ Cl=0.6, Cd= | 0.0061256
alpha (deg) | Cl | Cd | Cm | Cl/Cd
-18.5 | -0.373 | 0.14081 | -0.061 | -2.646
-18 | -0.417 | 0.13289 | -0.063 | -3.137
-17.5 | -0.459 | 0.11952 | -0.068 | -3.84
-17 | -0.495 | 0.11357 | -0.069 | -4.355
-16.5 | -0.527 | 0.10475 | -0.071 | -5.033
-16 | -0.556 | 0.09555 | -0.075 | -5.819
-15.5 | -0.581 | 0.08511 | -0.079 | -6.83
-15 | -0.603 | 0.07374 | -0.084 | -8.18
-14.5 | -0.629 | 0.05541 | -0.092 | -11.356
-14 | -0.648 | 0.04121 | -0.099 | -15.731
-13.5 | -0.66 | 0.0303 | -0.104 | -21.78
-13 | -0.658 | 0.0246 | -0.107 | -26.767
-12.5 | -0.648 | 0.02095 | -0.11 | -30.904
-12 | -0.631 | 0.0175 | -0.112 | -36.041
-11.5 | -0.606 | 0.01517 | -0.114 | -39.955
-11 | -0.575 | 0.01332 | -0.116 | -43.177
-10.5 | -0.551 | 0.01019 | -0.121 | -54.085
-10 | -0.513 | 0.00903 | -0.124 | -56.865
-9.5 | -0.463 | 0.0086 | -0.125 | -53.78
-9 | -0.409 | 0.00832 | -0.126 | -49.147
-8.5 | -0.352 | 0.00774 | -0.128 | -45.5
-8 | -0.292 | 0.00749 | -0.129 | -39.048
-7.5 | -0.231 | 0.00732 | -0.13 | -31.634
-7 | -0.169 | 0.00718 | -0.131 | -23.588
-6.5 | -0.106 | 0.007 | -0.132 | -15.211
-6 | -0.043 | 0.00688 | -0.133 | -6.245
-5.5 | 0.021 | 0.00677 | -0.134 | 3.118
-5 | 0.086 | 0.00672 | -0.135 | 12.738
-4.5 | 0.15 | 0.00658 | -0.136 | 22.825
-4 | 0.215 | 0.0065 | -0.137 | 33.092
-3.5 | 0.28 | 0.00649 | -0.138 | 43.162
-3 | 0.346 | 0.0064 | -0.139 | 53.98
-2.5 | 0.41 | 0.00634 | -0.14 | 64.753
-2 | 0.475 | 0.006 | -0.141 | 79.168
-1.5 | 0.54 | 0.00606 | -0.142 | 89.105
-1 | 0.604 | 0.00613 | -0.142 | 98.572
-0.5 | 0.669 | 0.00619 | -0.143 | 108.005
0 | 0.734 | 0.00624 | -0.144 | 117.608
0.5 | 0.798 | 0.00638 | -0.145 | 125.024
1 | 0.862 | 0.00657 | -0.146 | 131.261
1.5 | 0.927 | 0.00673 | -0.147 | 137.748
2 | 0.991 | 0.00694 | -0.148 | 142.752
2.5 | 1.049 | 0.00752 | -0.149 | 139.426
3 | 1.112 | 0.00804 | -0.15 | 138.247
3.5 | 1.175 | 0.00847 | -0.151 | 138.675
4 | 1.238 | 0.00892 | -0.152 | 138.689
4.5 | 1.298 | 0.00902 | -0.152 | 143.878
5 | 1.355 | 0.00993 | -0.152 | 136.35
5.5 | 1.411 | 0.01052 | -0.153 | 134.1
6 | 1.468 | 0.01112 | -0.153 | 131.942
6.5 | 1.524 | 0.01172 | -0.154 | 129.989
7 | 1.578 | 0.01241 | -0.155 | 127.167
7.5 | 1.628 | 0.01316 | -0.155 | 123.761
8 | 1.676 | 0.01388 | -0.156 | 120.806
8.5 | 1.722 | 0.01456 | -0.156 | 118.295
9 | 1.763 | 0.01589 | -0.157 | 110.934
9.5 | 1.799 | 0.01655 | -0.158 | 108.709
10 | 1.829 | 0.01734 | -0.158 | 105.529
10.5 | 1.854 | 0.01831 | -0.159 | 101.217
11 | 1.872 | 0.01914 | -0.159 | 97.84
11.5 | 1.884 | 0.02013 | -0.16 | 93.572
12 | 1.886 | 0.02121 | -0.16 | 88.93
12.5 | 1.882 | 0.02239 | -0.16 | 84.039
13 | 1.87 | 0.02375 | -0.161 | 78.755
13.5 | 1.851 | 0.02513 | -0.161 | 73.639
14 | 1.82 | 0.02652 | -0.161 | 68.61
14.5 | 1.776 | 0.02826 | -0.162 | 62.842
15 | 1.722 | 0.03014 | -0.162 | 57.129
15.5 | 1.659 | 0.03198 | -0.162 | 51.872
16 | 1.587 | 0.03437 | -0.162 | 46.163
16.5 | 1.506 | 0.03671 | -0.162 | 41.02
17 | 1.413 | 0.04111 | -0.161 | 34.368

## 134. Re 16M Mach 0.25 (2)
BIGFOIL.COM POLAR EXPORT
NACA63A718
NACA63A718 |  |  |  | Cl Max: | 1.7959 | at alpha= | 20 | deg
XFOIL ncrit=9 |  |  |  | L/D Max: | 170.833 | at alpha= | 3 | deg
Re: | 16000000 |  |  | Cd Min: | 0.08656 | at alpha= | 20 | deg
Mach: | 0.25 |  |  | Cl=0 at alpha= | -4.8668 | deg
|  |  |  | @ Cl=0.1, Cd= | 0.0054425
|  |  |  | @ Cl=0.4, Cd= | 0.0049925
|  |  |  | @ Cl=0.6, Cd= | 0.0049141
alpha (deg) | Cl | Cd | Cm | Cl/Cd
-20 | -1.0296 | 0.06802 | -0.133 | -15.1367
-19.5 | -1.0681 | 0.05721 | -0.1397 | -18.6698
-19 | -1.0966 | 0.04808 | -0.145 | -22.8078
-18.5 | -1.1079 | 0.04117 | -0.1485 | -26.9104
-18 | -1.1107 | 0.03548 | -0.1509 | -31.305
-17.5 | -1.1113 | 0.03044 | -0.1525 | -36.5079
-17 | -1.1077 | 0.02599 | -0.1534 | -42.6202
-16.5 | -1.0923 | 0.02255 | -0.1536 | -48.439
-16 | -1.0687 | 0.01977 | -0.1536 | -54.0567
-15.5 | -1.042 | 0.01726 | -0.1534 | -60.3708
-15 | -1.013 | 0.01498 | -0.1535 | -67.6235
-14.5 | -0.9846 | 0.0135 | -0.1509 | -72.9333
-14 | -0.9468 | 0.0126 | -0.1479 | -75.1429
-13.5 | -0.9112 | 0.01191 | -0.1439 | -76.5071
-13 | -0.8613 | 0.01121 | -0.1423 | -76.8332
-12.5 | -0.81 | 0.01054 | -0.1409 | -76.8501
-12 | -0.7573 | 0.01 | -0.1396 | -75.73
-11.5 | -0.7041 | 0.00949 | -0.1384 | -74.1939
-11 | -0.6511 | 0.00895 | -0.1371 | -72.7486
-10.5 | -0.596 | 0.00855 | -0.1362 | -69.7076
-10 | -0.5416 | 0.00815 | -0.1352 | -66.454
-9.5 | -0.4891 | 0.00767 | -0.1338 | -63.7679
-9 | -0.4393 | 0.00712 | -0.132 | -61.6994
-8.5 | -0.3835 | 0.00691 | -0.1313 | -55.4993
-8 | -0.328 | 0.00669 | -0.1305 | -49.0284
-7.5 | -0.2732 | 0.00653 | -0.1295 | -41.8377
-7 | -0.2192 | 0.00636 | -0.1285 | -34.4654
-6.5 | -0.1663 | 0.00616 | -0.1272 | -26.9968
-6 | -0.1142 | 0.00604 | -0.1258 | -18.9073
-5.5 | -0.0625 | 0.0059 | -0.1244 | -10.5932
-5 | -0.0126 | 0.00573 | -0.1226 | -2.199
-4.5 | 0.0347 | 0.00558 | -0.1202 | 6.2186
-4 | 0.085 | 0.00548 | -0.1185 | 15.5109
-3.5 | 0.133 | 0.00536 | -0.1163 | 24.8134
-3 | 0.1822 | 0.0053 | -0.1144 | 34.3774
-2.5 | 0.2294 | 0.00516 | -0.1121 | 44.4574
-2 | 0.2763 | 0.00515 | -0.1097 | 53.6505
-1.5 | 0.3265 | 0.00505 | -0.1082 | 64.6535
-1 | 0.3772 | 0.00498 | -0.1068 | 75.743
-0.5 | 0.4321 | 0.00501 | -0.1062 | 86.2475
0 | 0.5094 | 0.00485 | -0.111 | 105.0309
0.5 | 0.5856 | 0.00491 | -0.1155 | 119.2668
1 | 0.6911 | 0.00494 | -0.1266 | 139.8988
1.5 | 0.7664 | 0.00503 | -0.1308 | 152.3658
2 | 0.83 | 0.00511 | -0.1324 | 162.4266
2.5 | 0.8901 | 0.00525 | -0.1331 | 169.5429
3 | 0.943 | 0.00552 | -0.1324 | 170.8333
3.5 | 0.9902 | 0.00591 | -0.1305 | 167.5465
4 | 1.0378 | 0.00628 | -0.1288 | 165.2548
4.5 | 1.0791 | 0.00684 | -0.1258 | 157.7632
5.5 | 1.1651 | 0.00788 | -0.1208 | 147.8553
6 | 1.1928 | 0.00893 | -0.1157 | 133.5722
6.5 | 1.223 | 0.00995 | -0.1113 | 122.9146
7 | 1.2555 | 0.01093 | -0.1073 | 114.8673
7.5 | 1.3028 | 0.01141 | -0.1059 | 114.1805
8 | 1.3346 | 0.0125 | -0.1021 | 106.768
8.5 | 1.3654 | 0.01371 | -0.0983 | 99.5915
9 | 1.3959 | 0.01498 | -0.0945 | 93.1842
10 | 1.4542 | 0.01786 | -0.0873 | 81.4222
10.5 | 1.4917 | 0.01902 | -0.085 | 78.428
11 | 1.5188 | 0.0208 | -0.0816 | 73.0192
11.5 | 1.5428 | 0.02285 | -0.078 | 67.5186
12 | 1.5655 | 0.02514 | -0.0746 | 62.2713
12.5 | 1.5914 | 0.02734 | -0.0718 | 58.2078
13 | 1.613 | 0.02991 | -0.0688 | 53.9285
13.5 | 1.6438 | 0.03198 | -0.0668 | 51.4009
14 | 1.6635 | 0.03491 | -0.0641 | 47.6511
14.5 | 1.6867 | 0.03773 | -0.0621 | 44.7045
15.5 | 1.7227 | 0.04429 | -0.0576 | 38.8959
16 | 1.7392 | 0.04783 | -0.0556 | 36.3621
16.5 | 1.7545 | 0.05158 | -0.0537 | 34.0151
17 | 1.7638 | 0.05597 | -0.0518 | 31.5133
17.5 | 1.7743 | 0.06031 | -0.0503 | 29.4197
18 | 1.7817 | 0.06507 | -0.0489 | 27.3813
18.5 | 1.7885 | 0.07001 | -0.0478 | 25.5464
19 | 1.7929 | 0.0752 | -0.0468 | 23.8418
19.5 | 1.7954 | 0.08072 | -0.0462 | 22.2423
20 | 1.7959 | 0.08656 | -0.0458 | 20.7475

## 135. Re 16M Mach 0.50 (1)
BIGFOIL.COM POLAR EXPORT
NACA63A718
NACA63A718 |  |  |  | Cl Max: | 1.824 | at alpha= | 8.5 | deg
JavaFoil+Calcfoil stall+Eppler ext transition |  |  |  | L/D Max: | 140.494 | at alpha= | 2 | deg
Re: | 16000000 |  |  | Cd Min: | 0.00656 | at alpha= | -1 | deg
Mach: | 0.5 |  |  | Cl=0 at alpha= | -5.662 | deg
|  |  |  | @ Cl=0.1, Cd= | 0.0071884
|  |  |  | @ Cl=0.4, Cd= | 0.0067677
|  |  |  | @ Cl=0.6, Cd= | 0.0067717
alpha (deg) | Cl | Cd | Cm | Cl/Cd
-20 | -0.83 | 0.17733 | -0.07 | -4.678
-19.5 | -0.8 | 0.17343 | -0.07 | -4.615
-19 | -0.771 | 0.16602 | -0.07 | -4.645
-18.5 | -0.742 | 0.1607 | -0.069 | -4.615
-18 | -0.715 | 0.14549 | -0.071 | -4.914
-17.5 | -0.686 | 0.13996 | -0.071 | -4.901
-17 | -0.658 | 0.12425 | -0.073 | -5.295
-16.5 | -0.628 | 0.1208 | -0.071 | -5.198
-16 | -0.6 | 0.11209 | -0.073 | -5.351
-15.5 | -0.572 | 0.10735 | -0.075 | -5.332
-15 | -0.544 | 0.09946 | -0.077 | -5.472
-14.5 | -0.516 | 0.09183 | -0.079 | -5.623
-14 | -0.495 | 0.07711 | -0.089 | -6.42
-13.5 | -0.454 | 0.09486 | -0.072 | -4.786
-13 | -0.426 | 0.08775 | -0.074 | -4.853
-12.5 | -0.402 | 0.07439 | -0.084 | -5.398
-12 | -0.405 | 0.03439 | -0.115 | -11.78
-11.5 | -0.336 | 0.08354 | -0.063 | -4.027
-11 | -0.318 | 0.05852 | -0.094 | -5.428
-10.5 | -0.283 | 0.06366 | -0.083 | -4.447
-10 | -0.253 | 0.06123 | -0.082 | -4.137
-9.5 | -0.383 | 0.02022 | -0.127 | -18.928
-9 | -0.388 | 0.01511 | -0.132 | -25.659
-8.5 | -0.354 | 0.0125 | -0.135 | -28.344
-8 | -0.31 | 0.00937 | -0.142 | -33.11
-7.5 | -0.252 | 0.00861 | -0.145 | -29.236
-7 | -0.186 | 0.00799 | -0.146 | -23.256
-6.5 | -0.118 | 0.00773 | -0.147 | -15.2
-6 | -0.048 | 0.00745 | -0.148 | -6.392
-5.5 | 0.023 | 0.00723 | -0.149 | 3.244
-5 | 0.095 | 0.0072 | -0.151 | 13.24
-4.5 | 0.168 | 0.00703 | -0.152 | 23.851
-4 | 0.24 | 0.00694 | -0.153 | 34.587
-3.5 | 0.313 | 0.00687 | -0.154 | 45.542
-3 | 0.386 | 0.00676 | -0.155 | 57.113
-2.5 | 0.459 | 0.0068 | -0.156 | 67.505
-2 | 0.531 | 0.00681 | -0.157 | 77.993
-1.5 | 0.603 | 0.00677 | -0.158 | 89.085
-1 | 0.676 | 0.00656 | -0.159 | 103.08
-0.5 | 0.748 | 0.00666 | -0.16 | 112.323
0 | 0.82 | 0.00679 | -0.161 | 120.774
0.5 | 0.892 | 0.00701 | -0.162 | 127.309
1 | 0.964 | 0.00732 | -0.163 | 131.81
1.5 | 1.036 | 0.00759 | -0.164 | 136.453
2 | 1.108 | 0.00789 | -0.166 | 140.494
2.5 | 1.163 | 0.00877 | -0.166 | 132.607
3 | 1.229 | 0.00922 | -0.166 | 133.218
3.5 | 1.296 | 0.00992 | -0.167 | 130.551
4 | 1.363 | 0.0105 | -0.167 | 129.792
4.5 | 1.429 | 0.01134 | -0.168 | 126.025
5 | 1.494 | 0.01219 | -0.169 | 122.54
5.5 | 1.557 | 0.01313 | -0.17 | 118.615
6 | 1.618 | 0.01392 | -0.17 | 116.247
6.5 | 1.676 | 0.01506 | -0.171 | 111.284
7 | 1.729 | 0.01626 | -0.172 | 106.36
7.5 | 1.772 | 0.01748 | -0.172 | 101.359
8 | 1.806 | 0.01873 | -0.173 | 96.443
8.5 | 1.824 | 0.02105 | -0.173 | 86.617
9 | 1.824 | 0.02262 | -0.174 | 80.63
9.5 | 1.777 | 0.02439 | -0.174 | 72.862
10 | 1.632 | 0.02668 | -0.174 | 61.172
10.5 | 1.102 | 0.02913 | -0.175 | 37.838
11 | 1.132 | 0.03261 | -0.175 | 34.702
11.5 | 1.161 | 0.03492 | -0.175 | 33.252
12 | 1.192 | 0.03564 | -0.176 | 33.46
12.5 | 1.215 | 0.0405 | -0.175 | 29.998
13 | 1.248 | 0.03985 | -0.176 | 31.32
13.5 | 1.269 | 0.04531 | -0.174 | 27.999

## 136. Re 16M Mach 0.50 (2)
BIGFOIL.COM POLAR EXPORT
NACA63A718
NACA63A718 |  |  |  | Cl Max: | 1.6764 | at alpha= | 15.5 | deg
XFOIL ncrit=9 |  |  |  | L/D Max: | 581.867 | at alpha= | -0.5 | deg
Re: | 16000000 |  |  | Cd Min: | 0.15709 | at alpha= | 19 | deg
Mach: | 0.5 |  |  | Cl=0 at alpha= | -4.7276 | deg
|  |  |  | @ Cl=0.1, Cd= | 0.00087369
|  |  |  | @ Cl=0.4, Cd= | 0.00075
|  |  |  | @ Cl=0.6, Cd= | 0.0053687
alpha (deg) | Cl | Cd | Cm | Cl/Cd
-9.5 | -0.5545 | 0.00162 | -0.1663 | -342.284
-9 | -0.4913 | 0.0015 | -0.1626 | -327.5333
-8.5 | -0.4279 | 0.0014 | -0.1594 | -305.6429
-8 | -0.3737 | 0.00126 | -0.1552 | -296.5873
-7.5 | -0.3135 | 0.0012 | -0.1519 | -261.25
-7 | -0.2539 | 0.00115 | -0.1487 | -220.7826
-6.5 | -0.1958 | 0.0011 | -0.1455 | -178
-6 | -0.1398 | 0.00105 | -0.1421 | -133.1429
-5.5 | -0.0836 | 0.00101 | -0.139 | -82.7723
-5 | -0.0286 | 0.00097 | -0.1357 | -29.4845
-4.5 | 0.0239 | 0.00094 | -0.1322 | 25.4255
-4 | 0.0739 | 0.00089 | -0.1283 | 83.0337
-3.5 | 0.1219 | 0.00086 | -0.1241 | 141.7442
-3 | 0.1737 | 0.00085 | -0.1207 | 204.3529
-2.5 | 0.2163 | 0.00082 | -0.1156 | 263.7805
-2 | 0.2673 | 0.00081 | -0.1122 | 330
-1.5 | 0.3167 | 0.00078 | -0.1087 | 406.0256
-1 | 0.3747 | 0.00075 | -0.1072 | 499.6
-0.5 | 0.4364 | 0.00075 | -0.1064 | 581.8667
0 | 0.5586 | 0.00539 | -0.1202 | 103.6364
0.5 | 0.6754 | 0.00533 | -0.1315 | 126.7167
1 | 0.7667 | 0.00535 | -0.1371 | 143.3084
1.5 | 0.8393 | 0.00548 | -0.1386 | 153.1569
2 | 0.9071 | 0.00563 | -0.1389 | 161.119
2.5 | 0.9693 | 0.0059 | -0.1382 | 164.2881
3 | 1.0312 | 0.00618 | -0.1372 | 166.8608
3.5 | 1.0887 | 0.00657 | -0.1354 | 165.7078
4 | 1.1407 | 0.00712 | -0.1326 | 160.2107
4.5 | 1.1915 | 0.00774 | -0.1295 | 153.9406
5 | 1.2029 | 0.00952 | -0.1203 | 126.355
6 | 1.2942 | 0.01141 | -0.1129 | 113.4268
6.5 | 1.3046 | 0.01372 | -0.1045 | 95.0875
7 | 1.33 | 0.01569 | -0.0986 | 84.7674
7.5 | 1.3802 | 0.01684 | -0.0958 | 81.9596
8 | 1.4096 | 0.01894 | -0.0907 | 74.4245
8.5 | 1.4238 | 0.02205 | -0.0846 | 64.5714
9 | 1.4418 | 0.02519 | -0.0792 | 57.237
9.5 | 1.4852 | 0.02712 | -0.0762 | 54.764
10.5 | 1.5265 | 0.03393 | -0.0674 | 44.9897
11 | 1.5404 | 0.038 | -0.063 | 40.5368
11.5 | 1.553 | 0.04236 | -0.0589 | 36.6619
12 | 1.5717 | 0.0465 | -0.0555 | 33.8
12.5 | 1.5878 | 0.05092 | -0.0521 | 31.1822
13 | 1.6062 | 0.05537 | -0.0491 | 29.0085
13.5 | 1.626 | 0.05984 | -0.0464 | 27.1725
14 | 1.6411 | 0.06485 | -0.0439 | 25.3061
14.5 | 1.6558 | 0.07006 | -0.0416 | 23.634
15 | 1.6666 | 0.07569 | -0.0395 | 22.0188
15.5 | 1.6764 | 0.08166 | -0.0378 | 20.529
16.5 | 1.6667 | 0.09683 | -0.036 | 17.2126
17 | 1.6455 | 0.10633 | -0.0364 | 15.4754
17.5 | 1.6072 | 0.11782 | -0.0387 | 13.6411
18 | 1.5765 | 0.12901 | -0.0419 | 12.22
19 | 1.4796 | 0.15709 | -0.0555 | 9.4188
19.5 | 1.2692 | 0.13094 | -0.0357 | 9.693
20 | 1.2367 | 0.13877 | -0.0405 | 8.9119

## 137. Re 18M Mach 0.00 (1)
BIGFOIL.COM POLAR EXPORT
NACA63A718
NACA63A718 |  |  |  | Cl Max: | 1.933 | at alpha= | 13.5 | deg
JavaFoil+Calcfoil stall+Eppler ext transition |  |  |  | L/D Max: | 143.734 | at alpha= | 5.5 | deg
Re: | 18000000 |  |  | Cd Min: | 0.00595 | at alpha= | -2 | deg
Mach: | 0 |  |  | Cl=0 at alpha= | -5.6613 | deg
|  |  |  | @ Cl=0.1, Cd= | 0.0065065
|  |  |  | @ Cl=0.4, Cd= | 0.0062643
|  |  |  | @ Cl=0.6, Cd= | 0.0060619
alpha (deg) | Cl | Cd | Cm | Cl/Cd
-20 | -0.678 | 0.13194 | -0.067 | -5.137
-19.5 | -0.691 | 0.12372 | -0.069 | -5.584
-19 | -0.703 | 0.11483 | -0.071 | -6.125
-18.5 | -0.722 | 0.09677 | -0.076 | -7.461
-18 | -0.729 | 0.09212 | -0.077 | -7.913
-17.5 | -0.741 | 0.08002 | -0.081 | -9.264
-17 | -0.753 | 0.06787 | -0.085 | -11.093
-16.5 | -0.765 | 0.05461 | -0.09 | -14.005
-16 | -0.774 | 0.0429 | -0.094 | -18.051
-15.5 | -0.772 | 0.03851 | -0.096 | -20.037
-15 | -0.769 | 0.0323 | -0.098 | -23.805
-14.5 | -0.762 | 0.02711 | -0.101 | -28.115
-14 | -0.753 | 0.02193 | -0.104 | -34.344
-13.5 | -0.736 | 0.01914 | -0.106 | -38.433
-13 | -0.713 | 0.01699 | -0.107 | -41.979
-12.5 | -0.687 | 0.015 | -0.109 | -45.815
-12 | -0.656 | 0.01352 | -0.111 | -48.53
-11.5 | -0.635 | 0.01045 | -0.115 | -60.776
-11 | -0.603 | 0.00917 | -0.118 | -65.778
-10.5 | -0.556 | 0.0087 | -0.119 | -63.967
-10 | -0.507 | 0.00836 | -0.12 | -60.583
-9.5 | -0.454 | 0.00808 | -0.121 | -56.255
-9 | -0.4 | 0.00788 | -0.122 | -50.782
-8.5 | -0.343 | 0.00736 | -0.123 | -46.661
-8 | -0.285 | 0.00722 | -0.124 | -39.424
-7.5 | -0.225 | 0.00709 | -0.125 | -31.734
-7 | -0.164 | 0.00696 | -0.126 | -23.638
-6.5 | -0.103 | 0.00683 | -0.127 | -15.138
-6 | -0.042 | 0.00671 | -0.128 | -6.209
-5.5 | 0.02 | 0.00661 | -0.129 | 3.094
-5 | 0.083 | 0.00652 | -0.13 | 12.708
-4.5 | 0.146 | 0.00647 | -0.131 | 22.501
-4 | 0.208 | 0.00638 | -0.132 | 32.634
-3.5 | 0.271 | 0.00638 | -0.133 | 42.501
-3 | 0.335 | 0.00627 | -0.134 | 53.34
-2.5 | 0.397 | 0.00628 | -0.135 | 63.227
-2 | 0.46 | 0.00595 | -0.136 | 77.362
-1.5 | 0.523 | 0.00598 | -0.137 | 87.453
-1 | 0.585 | 0.00605 | -0.138 | 96.696
-0.5 | 0.648 | 0.0061 | -0.139 | 106.219
0 | 0.71 | 0.00612 | -0.14 | 116.137
0.5 | 0.773 | 0.00624 | -0.141 | 123.737
1 | 0.835 | 0.0064 | -0.142 | 130.467
1.5 | 0.897 | 0.0066 | -0.142 | 135.901
2 | 0.96 | 0.00713 | -0.143 | 134.622
2.5 | 1.016 | 0.00735 | -0.144 | 138.269
3 | 1.077 | 0.00769 | -0.145 | 140.131
3.5 | 1.138 | 0.00809 | -0.146 | 140.665
4 | 1.199 | 0.00851 | -0.147 | 140.915
4.5 | 1.26 | 0.00899 | -0.148 | 140.155
5 | 1.32 | 0.00949 | -0.148 | 139.077
5.5 | 1.376 | 0.00957 | -0.149 | 143.734
6 | 1.43 | 0.0104 | -0.149 | 137.489
6.5 | 1.483 | 0.01093 | -0.15 | 135.682
7 | 1.535 | 0.01151 | -0.15 | 133.433
7.5 | 1.586 | 0.01213 | -0.151 | 130.724
8 | 1.634 | 0.01274 | -0.151 | 128.31
8.5 | 1.681 | 0.01331 | -0.152 | 126.344
9 | 1.725 | 0.01395 | -0.152 | 123.67
9.5 | 1.764 | 0.01504 | -0.153 | 117.269
10 | 1.801 | 0.01558 | -0.154 | 115.552
10.5 | 1.833 | 0.01639 | -0.154 | 111.81
11 | 1.862 | 0.01695 | -0.155 | 109.803
11.5 | 1.886 | 0.01772 | -0.155 | 106.408
12 | 1.905 | 0.01848 | -0.156 | 103.091
12.5 | 1.92 | 0.01944 | -0.156 | 98.753
13 | 1.93 | 0.02043 | -0.156 | 94.447
13.5 | 1.933 | 0.02155 | -0.157 | 89.703
14 | 1.931 | 0.02267 | -0.157 | 85.183
14.5 | 1.922 | 0.0237 | -0.157 | 81.128
15 | 1.908 | 0.02487 | -0.158 | 76.743
15.5 | 1.89 | 0.02615 | -0.158 | 72.269
16 | 1.866 | 0.02754 | -0.158 | 67.755
16.5 | 1.839 | 0.02891 | -0.158 | 63.594
17 | 1.807 | 0.03067 | -0.159 | 58.916
17.5 | 1.771 | 0.03255 | -0.159 | 54.41
18 | 1.732 | 0.03434 | -0.159 | 50.454
18.5 | 1.69 | 0.03644 | -0.159 | 46.369

## 138. Re 18M Mach 0.00 (2)
BIGFOIL.COM POLAR EXPORT
NACA63A718
NACA63A718 |  |  |  | Cl Max: | 1.8569 | at alpha= | 20 | deg
XFOIL ncrit=9 |  |  |  | L/D Max: | 165.643 | at alpha= | 2.5 | deg
Re: | 18000000 |  |  | Cd Min: | 0.06536 | at alpha= | 20 | deg
Mach: | 0 |  |  | Cl=0 at alpha= | -4.9104 | deg
|  |  |  | @ Cl=0.1, Cd= | 0.0053022
|  |  |  | @ Cl=0.4, Cd= | 0.0048601
|  |  |  | @ Cl=0.6, Cd= | 0.0048246
alpha (deg) | Cl | Cd | Cm | Cl/Cd
-20 | -1.2679 | 0.03157 | -0.1347 | -40.1615
-19.5 | -1.2583 | 0.02797 | -0.1358 | -44.9875
-19 | -1.2467 | 0.02463 | -0.1365 | -50.6171
-18.5 | -1.2235 | 0.02226 | -0.1371 | -54.9641
-18 | -1.2045 | 0.01963 | -0.1374 | -61.3602
-17.5 | -1.1758 | 0.01773 | -0.1378 | -66.317
-17 | -1.1496 | 0.01567 | -0.1382 | -73.3631
-16.5 | -1.1229 | 0.0142 | -0.1371 | -79.0775
-16 | -1.0909 | 0.01331 | -0.1351 | -81.9609
-15.5 | -1.0531 | 0.01267 | -0.1332 | -83.1176
-15 | -1.0207 | 0.01205 | -0.13 | -84.7054
-14.5 | -0.9762 | 0.01134 | -0.1291 | -86.0847
-14 | -0.9283 | 0.01078 | -0.1285 | -86.1132
-12.5 | -0.7789 | 0.00943 | -0.1274 | -82.5981
-12 | -0.7279 | 0.00901 | -0.1271 | -80.788
-11.5 | -0.6759 | 0.00865 | -0.1269 | -78.1387
-11 | -0.6257 | 0.00819 | -0.1264 | -76.398
-10.5 | -0.5725 | 0.0079 | -0.1262 | -72.4684
-10 | -0.5203 | 0.00758 | -0.1259 | -68.6412
-9.5 | -0.4739 | 0.00699 | -0.1246 | -67.7969
-9 | -0.4209 | 0.00674 | -0.1243 | -62.4481
-8.5 | -0.3672 | 0.00657 | -0.1241 | -55.8904
-8 | -0.3138 | 0.00642 | -0.1238 | -48.8785
-7.5 | -0.2608 | 0.00626 | -0.1234 | -41.6613
-7 | -0.2083 | 0.00613 | -0.1229 | -33.9804
-6.5 | -0.1571 | 0.00595 | -0.1221 | -26.4034
-6 | -0.1059 | 0.00583 | -0.1212 | -18.1647
-5 | -0.0086 | 0.00555 | -0.1184 | -1.5495
-4.5 | 0.0394 | 0.0054 | -0.1169 | 7.2963
-4 | 0.0879 | 0.00533 | -0.1154 | 16.4916
-3.5 | 0.1358 | 0.00522 | -0.1138 | 26.0153
-3 | 0.1831 | 0.00517 | -0.112 | 35.4159
-2.5 | 0.229 | 0.00505 | -0.11 | 45.3465
-2 | 0.277 | 0.00498 | -0.1084 | 55.6225
-1.5 | 0.3248 | 0.00491 | -0.1068 | 66.1507
-1 | 0.3741 | 0.00483 | -0.1055 | 77.4534
-0.5 | 0.4257 | 0.00489 | -0.1048 | 87.0552
0.5 | 0.5593 | 0.00482 | -0.1106 | 116.0373
1 | 0.6477 | 0.00483 | -0.1184 | 134.0994
1.5 | 0.7455 | 0.0049 | -0.1284 | 152.1429
2 | 0.8065 | 0.00502 | -0.13 | 160.6574
2.5 | 0.863 | 0.00521 | -0.1306 | 165.643
3 | 0.9133 | 0.00555 | -0.1299 | 164.5586
3.5 | 0.9575 | 0.00605 | -0.128 | 158.2645
4 | 1.0085 | 0.00625 | -0.1274 | 161.36
4.5 | 1.0509 | 0.00673 | -0.1253 | 156.1516
5 | 1.0842 | 0.00746 | -0.1213 | 145.3351
5.5 | 1.1349 | 0.00767 | -0.1208 | 147.9661
6 | 1.1686 | 0.00842 | -0.1172 | 138.7886
6.5 | 1.2029 | 0.00918 | -0.1139 | 131.0349
7.5 | 1.2835 | 0.01032 | -0.1096 | 124.3702
8 | 1.3174 | 0.01114 | -0.1065 | 118.2585
8.5 | 1.349 | 0.0121 | -0.1031 | 111.4876
9 | 1.3847 | 0.01292 | -0.1006 | 107.1749
9.5 | 1.4244 | 0.01359 | -0.0988 | 104.8124
10 | 1.4458 | 0.01509 | -0.0943 | 95.8118
10.5 | 1.4845 | 0.01587 | -0.0926 | 93.5413
11.5 | 1.5407 | 0.01854 | -0.0865 | 83.1014
12 | 1.566 | 0.02015 | -0.0833 | 77.7171
12.5 | 1.5943 | 0.02165 | -0.0808 | 73.6397
13 | 1.6163 | 0.02362 | -0.0777 | 68.4293
13.5 | 1.6503 | 0.02494 | -0.0762 | 66.1708
14 | 1.673 | 0.02704 | -0.0737 | 61.8713
14.5 | 1.6973 | 0.02913 | -0.0716 | 58.2664
15.5 | 1.7396 | 0.03391 | -0.0673 | 51.3005
16 | 1.7595 | 0.03654 | -0.0653 | 48.1527
16.5 | 1.7787 | 0.03929 | -0.0635 | 45.2711
17 | 1.7922 | 0.04259 | -0.0615 | 42.0803
17.5 | 1.8073 | 0.04578 | -0.0598 | 39.4779
18 | 1.8203 | 0.04926 | -0.0582 | 36.9529
18.5 | 1.8323 | 0.05293 | -0.0568 | 34.6174
19 | 1.842 | 0.05683 | -0.0555 | 32.4125
19.5 | 1.8503 | 0.06096 | -0.0544 | 30.3527
20 | 1.8569 | 0.06536 | -0.0534 | 28.4103

## 139. Re 18M Mach 0.10 (1)
BIGFOIL.COM POLAR EXPORT
NACA63A718
NACA63A718 |  |  |  | Cl Max: | 1.925 | at alpha= | 13.5 | deg
JavaFoil+Calcfoil stall+Eppler ext transition |  |  |  | L/D Max: | 143.046 | at alpha= | 5.5 | deg
Re: | 18000000 |  |  | Cd Min: | 0.00598 | at alpha= | -2 | deg
Mach: | 0.1 |  |  | Cl=0 at alpha= | -5.6667 | deg
|  |  |  | @ Cl=0.1, Cd= | 0.0065138
|  |  |  | @ Cl=0.4, Cd= | 0.0062752
|  |  |  | @ Cl=0.6, Cd= | 0.0060695
alpha (deg) | Cl | Cd | Cm | Cl/Cd
-20 | -0.633 | 0.13748 | -0.065 | -4.607
-19.5 | -0.649 | 0.12932 | -0.067 | -5.021
-19 | -0.664 | 0.12079 | -0.069 | -5.5
-18.5 | -0.678 | 0.11199 | -0.071 | -6.058
-18 | -0.694 | 0.09977 | -0.075 | -6.954
-17.5 | -0.707 | 0.08904 | -0.078 | -7.941
-17 | -0.721 | 0.07592 | -0.083 | -9.502
-16.5 | -0.734 | 0.06346 | -0.087 | -11.569
-16 | -0.753 | 0.04603 | -0.093 | -16.352
-15.5 | -0.751 | 0.04235 | -0.095 | -17.739
-15 | -0.753 | 0.03503 | -0.098 | -21.479
-14.5 | -0.749 | 0.0293 | -0.1 | -25.549
-14 | -0.743 | 0.02304 | -0.104 | -32.272
-13.5 | -0.728 | 0.02008 | -0.106 | -36.252
-13 | -0.708 | 0.01759 | -0.108 | -40.258
-12.5 | -0.683 | 0.01564 | -0.109 | -43.693
-12 | -0.653 | 0.01427 | -0.111 | -45.746
-11.5 | -0.62 | 0.01265 | -0.113 | -48.987
-11 | -0.603 | 0.00916 | -0.119 | -65.856
-10.5 | -0.557 | 0.00876 | -0.12 | -63.609
-10 | -0.508 | 0.00843 | -0.121 | -60.294
-9.5 | -0.456 | 0.00816 | -0.122 | -55.872
-9 | -0.401 | 0.00793 | -0.123 | -50.622
-8.5 | -0.345 | 0.00741 | -0.124 | -46.524
-8 | -0.286 | 0.00727 | -0.125 | -39.345
-7.5 | -0.226 | 0.00709 | -0.126 | -31.856
-7 | -0.165 | 0.00696 | -0.127 | -23.731
-6.5 | -0.104 | 0.00683 | -0.128 | -15.2
-6 | -0.042 | 0.00671 | -0.129 | -6.235
-5.5 | 0.021 | 0.00662 | -0.13 | 3.108
-5 | 0.083 | 0.00653 | -0.131 | 12.764
-4.5 | 0.146 | 0.00647 | -0.132 | 22.598
-4 | 0.209 | 0.00639 | -0.133 | 32.764
-3.5 | 0.273 | 0.00639 | -0.134 | 42.68
-3 | 0.336 | 0.00627 | -0.135 | 53.605
-2.5 | 0.399 | 0.00628 | -0.136 | 63.589
-2 | 0.462 | 0.00598 | -0.137 | 77.367
-1.5 | 0.525 | 0.00601 | -0.138 | 87.466
-1 | 0.588 | 0.00606 | -0.139 | 97.029
-0.5 | 0.651 | 0.00611 | -0.14 | 106.573
0 | 0.714 | 0.00613 | -0.14 | 116.541
0.5 | 0.777 | 0.00629 | -0.141 | 123.396
1 | 0.839 | 0.00641 | -0.142 | 130.835
1.5 | 0.902 | 0.00661 | -0.143 | 136.408
2 | 0.964 | 0.00718 | -0.144 | 134.345
2.5 | 1.021 | 0.00737 | -0.145 | 138.506
3 | 1.083 | 0.00775 | -0.146 | 139.733
3.5 | 1.144 | 0.00812 | -0.147 | 140.815
4 | 1.205 | 0.00856 | -0.148 | 140.849
4.5 | 1.266 | 0.00911 | -0.148 | 139.026
5 | 1.326 | 0.00966 | -0.149 | 137.322
5.5 | 1.382 | 0.00966 | -0.15 | 143.046
6 | 1.436 | 0.01049 | -0.15 | 136.885
6.5 | 1.489 | 0.01104 | -0.15 | 134.864
7 | 1.542 | 0.01163 | -0.151 | 132.616
7.5 | 1.593 | 0.01225 | -0.151 | 129.985
8 | 1.641 | 0.01287 | -0.152 | 127.525
8.5 | 1.688 | 0.01345 | -0.153 | 125.485
9 | 1.731 | 0.01462 | -0.153 | 118.382
9.5 | 1.77 | 0.01522 | -0.154 | 116.266
10 | 1.806 | 0.01578 | -0.154 | 114.437
10.5 | 1.837 | 0.01661 | -0.155 | 110.577
11 | 1.865 | 0.0172 | -0.155 | 108.437
11.5 | 1.887 | 0.01804 | -0.156 | 104.592
12 | 1.905 | 0.01888 | -0.156 | 100.881
12.5 | 1.917 | 0.01981 | -0.157 | 96.786
13 | 1.924 | 0.02081 | -0.157 | 92.451
13.5 | 1.925 | 0.02198 | -0.157 | 87.556
14 | 1.92 | 0.02315 | -0.158 | 82.961
14.5 | 1.907 | 0.02434 | -0.158 | 78.379
15 | 1.89 | 0.0255 | -0.158 | 74.113
15.5 | 1.866 | 0.02696 | -0.159 | 69.216
16 | 1.838 | 0.02833 | -0.159 | 64.858
16.5 | 1.805 | 0.02972 | -0.159 | 60.72
17 | 1.767 | 0.03175 | -0.159 | 55.646
17.5 | 1.725 | 0.03353 | -0.159 | 51.455
18 | 1.681 | 0.0355 | -0.159 | 47.342
18.5 | 1.631 | 0.03797 | -0.159 | 42.95

## 140. Re 18M Mach 0.10 (2)
BIGFOIL.COM POLAR EXPORT
NACA63A718
NACA63A718 |  |  |  | Cl Max: | 1.8496 | at alpha= | 20 | deg
XFOIL ncrit=9 |  |  |  | L/D Max: | 166.865 | at alpha= | 2.5 | deg
Re: | 18000000 |  |  | Cd Min: | 0.0684 | at alpha= | 20 | deg
Mach: | 0.1 |  |  | Cl=0 at alpha= | -4.9025 | deg
|  |  |  | @ Cl=0.1, Cd= | 0.0053187
|  |  |  | @ Cl=0.4, Cd= | 0.0048738
|  |  |  | @ Cl=0.6, Cd= | 0.0048341
alpha (deg) | Cl | Cd | Cm | Cl/Cd
-20 | -1.2514 | 0.03469 | -0.1368 | -36.0738
-19.5 | -1.2459 | 0.03055 | -0.1381 | -40.7823
-19 | -1.2364 | 0.02689 | -0.1391 | -45.9799
-18.5 | -1.2171 | 0.0241 | -0.1397 | -50.5021
-18 | -1.2007 | 0.02117 | -0.14 | -56.7171
-17.5 | -1.1741 | 0.01902 | -0.1403 | -61.7298
-17 | -1.149 | 0.01679 | -0.1405 | -68.4336
-16.5 | -1.1217 | 0.01488 | -0.1406 | -75.3831
-16 | -1.0923 | 0.01373 | -0.1387 | -79.5557
-15.5 | -1.0553 | 0.01299 | -0.1368 | -81.2394
-15 | -1.0213 | 0.01231 | -0.1339 | -82.9651
-14.5 | -0.9825 | 0.0116 | -0.1316 | -84.6983
-14 | -0.9346 | 0.011 | -0.1309 | -84.9636
-13.5 | -0.8854 | 0.01047 | -0.1303 | -84.5654
-13 | -0.8351 | 0.01001 | -0.1298 | -83.4266
-12.5 | -0.7843 | 0.00957 | -0.1293 | -81.954
-12 | -0.733 | 0.00913 | -0.1289 | -80.2848
-11.5 | -0.6807 | 0.00875 | -0.1285 | -77.7943
-11 | -0.63 | 0.00829 | -0.1279 | -75.9952
-10.5 | -0.5763 | 0.00799 | -0.1277 | -72.1277
-10 | -0.5238 | 0.00765 | -0.1273 | -68.4706
-9.5 | -0.4771 | 0.00705 | -0.1258 | -67.6738
-9 | -0.4241 | 0.00677 | -0.1254 | -62.644
-8.5 | -0.3701 | 0.0066 | -0.1251 | -56.0758
-8 | -0.3163 | 0.00645 | -0.1247 | -49.0388
-7.5 | -0.2629 | 0.00629 | -0.1243 | -41.7965
-7 | -0.2101 | 0.00615 | -0.1237 | -34.1626
-6.5 | -0.1588 | 0.00597 | -0.1228 | -26.5997
-6 | -0.1073 | 0.00585 | -0.1219 | -18.3419
-5.5 | -0.0579 | 0.00573 | -0.1206 | -10.1047
-5 | -0.0094 | 0.00557 | -0.119 | -1.6876
-4.5 | 0.0388 | 0.00542 | -0.1174 | 7.1587
-4 | 0.0875 | 0.00535 | -0.1158 | 16.3551
-3.5 | 0.1354 | 0.00523 | -0.1142 | 25.8891
-2.5 | 0.2291 | 0.00506 | -0.1103 | 45.2767
-2 | 0.2773 | 0.005 | -0.1087 | 55.46
-1.5 | 0.3252 | 0.00493 | -0.107 | 65.9635
-1 | 0.3749 | 0.00484 | -0.1058 | 77.4587
-0.5 | 0.4269 | 0.00491 | -0.105 | 86.945
0 | 0.4928 | 0.00479 | -0.1077 | 102.881
0.5 | 0.5626 | 0.00483 | -0.1111 | 116.4803
1 | 0.6529 | 0.00484 | -0.1193 | 134.8967
1.5 | 0.7493 | 0.00491 | -0.1289 | 152.6069
2 | 0.8107 | 0.00502 | -0.1305 | 161.494
2.5 | 0.8677 | 0.0052 | -0.1311 | 166.8654
3 | 0.9181 | 0.00554 | -0.1304 | 165.722
3.5 | 0.9616 | 0.00606 | -0.1283 | 158.6799
4 | 1.0127 | 0.00626 | -0.1276 | 161.7732
5 | 1.0884 | 0.0075 | -0.1213 | 145.12
5.5 | 1.1389 | 0.00772 | -0.1207 | 147.5259
6 | 1.1721 | 0.0085 | -0.117 | 137.8941
6.5 | 1.2064 | 0.00927 | -0.1135 | 130.1402
7 | 1.2399 | 0.0101 | -0.1101 | 122.7624
7.5 | 1.2873 | 0.01045 | -0.1091 | 123.1866
8 | 1.3211 | 0.0113 | -0.106 | 116.9115
8.5 | 1.3516 | 0.01232 | -0.1024 | 109.7078
9 | 1.3866 | 0.01321 | -0.0996 | 104.9659
9.5 | 1.4279 | 0.01386 | -0.098 | 103.0231
10 | 1.4489 | 0.01541 | -0.0934 | 94.0234
10.5 | 1.4855 | 0.01632 | -0.0913 | 91.0233
11 | 1.5161 | 0.01755 | -0.0885 | 86.3875
11.5 | 1.5436 | 0.01902 | -0.0854 | 81.1567
12 | 1.5681 | 0.02073 | -0.0821 | 75.644
12.5 | 1.5954 | 0.02236 | -0.0794 | 71.3506
13 | 1.618 | 0.0244 | -0.0764 | 66.3115
13.5 | 1.6502 | 0.02591 | -0.0747 | 63.6897
14.5 | 1.6963 | 0.03036 | -0.07 | 55.8729
15.5 | 1.7376 | 0.03539 | -0.0656 | 49.0986
16 | 1.7572 | 0.03815 | -0.0637 | 46.0603
16.5 | 1.776 | 0.04105 | -0.0619 | 43.2643
17 | 1.7892 | 0.04447 | -0.0599 | 40.2339
17.5 | 1.8039 | 0.04783 | -0.0582 | 37.7148
18 | 1.8163 | 0.05149 | -0.0566 | 35.2748
18.5 | 1.8275 | 0.05534 | -0.0552 | 33.0231
19 | 1.8363 | 0.05944 | -0.0539 | 30.8933
19.5 | 1.8438 | 0.06378 | -0.0528 | 28.9087
20 | 1.8496 | 0.0684 | -0.0519 | 27.0409

## 141. Re 18M Mach 0.25 (1)
BIGFOIL.COM POLAR EXPORT
NACA63A718
NACA63A718 |  |  |  | Cl Max: | 1.888 | at alpha= | 12 | deg
JavaFoil+Calcfoil stall+Eppler ext transition |  |  |  | L/D Max: | 139.479 | at alpha= | 3.5 | deg
Re: | 18000000 |  |  | Cd Min: | 0.00605 | at alpha= | -2 | deg
Mach: | 0.25 |  |  | Cl=0 at alpha= | -5.6641 | deg
|  |  |  | @ Cl=0.1, Cd= | 0.0065981
|  |  |  | @ Cl=0.4, Cd= | 0.0063762
|  |  |  | @ Cl=0.6, Cd= | 0.006145
alpha (deg) | Cl | Cd | Cm | Cl/Cd
-18.5 | -0.373 | 0.14018 | -0.061 | -2.659
-18 | -0.417 | 0.13162 | -0.063 | -3.169
-17.5 | -0.459 | 0.11811 | -0.068 | -3.889
-17 | -0.495 | 0.11219 | -0.069 | -4.412
-16.5 | -0.528 | 0.10323 | -0.072 | -5.115
-16 | -0.557 | 0.09381 | -0.076 | -5.938
-15.5 | -0.583 | 0.08264 | -0.08 | -7.057
-15 | -0.606 | 0.07063 | -0.085 | -8.582
-14.5 | -0.632 | 0.05336 | -0.093 | -11.836
-14 | -0.65 | 0.03992 | -0.099 | -16.282
-13.5 | -0.661 | 0.02939 | -0.104 | -22.5
-13 | -0.66 | 0.02371 | -0.107 | -27.833
-12.5 | -0.649 | 0.02023 | -0.11 | -32.088
-12 | -0.632 | 0.01682 | -0.112 | -37.594
-11.5 | -0.607 | 0.01468 | -0.115 | -41.361
-11 | -0.576 | 0.01294 | -0.117 | -44.559
-10.5 | -0.552 | 0.00946 | -0.122 | -58.37
-10 | -0.513 | 0.00889 | -0.124 | -57.773
-9.5 | -0.463 | 0.00848 | -0.125 | -54.551
-9 | -0.409 | 0.0082 | -0.126 | -49.88
-8.5 | -0.352 | 0.00792 | -0.128 | -44.474
-8 | -0.292 | 0.00742 | -0.129 | -39.401
-7.5 | -0.231 | 0.00725 | -0.13 | -31.938
-7 | -0.169 | 0.00712 | -0.131 | -23.78
-6.5 | -0.106 | 0.007 | -0.132 | -15.214
-6 | -0.043 | 0.00682 | -0.133 | -6.294
-5.5 | 0.021 | 0.00671 | -0.134 | 3.144
-5 | 0.086 | 0.00662 | -0.135 | 12.921
-4.5 | 0.15 | 0.00652 | -0.136 | 23.059
-4 | 0.215 | 0.00647 | -0.137 | 33.245
-3.5 | 0.28 | 0.00647 | -0.138 | 43.304
-3 | 0.346 | 0.00641 | -0.139 | 53.913
-2.5 | 0.41 | 0.00637 | -0.14 | 64.425
-2 | 0.475 | 0.00605 | -0.141 | 78.496
-1.5 | 0.54 | 0.00607 | -0.142 | 88.861
-1 | 0.604 | 0.00615 | -0.142 | 98.287
-0.5 | 0.669 | 0.00621 | -0.143 | 107.803
0 | 0.734 | 0.00624 | -0.144 | 117.587
0.5 | 0.798 | 0.0064 | -0.145 | 124.712
1 | 0.862 | 0.00654 | -0.146 | 131.975
1.5 | 0.927 | 0.00679 | -0.147 | 136.572
2 | 0.991 | 0.00722 | -0.148 | 137.19
2.5 | 1.049 | 0.00762 | -0.149 | 137.597
3 | 1.112 | 0.00813 | -0.15 | 136.796
3.5 | 1.175 | 0.00842 | -0.151 | 139.479
4 | 1.238 | 0.00891 | -0.152 | 138.891
4.5 | 1.3 | 0.00953 | -0.152 | 136.397
5 | 1.356 | 0.00994 | -0.153 | 136.372
5.5 | 1.412 | 0.01049 | -0.153 | 134.674
6 | 1.468 | 0.01103 | -0.153 | 133.095
6.5 | 1.525 | 0.01163 | -0.154 | 131.039
7 | 1.578 | 0.0123 | -0.155 | 128.329
7.5 | 1.629 | 0.01298 | -0.155 | 125.464
8 | 1.677 | 0.01366 | -0.156 | 122.749
8.5 | 1.722 | 0.01432 | -0.156 | 120.291
9 | 1.764 | 0.01561 | -0.157 | 112.964
9.5 | 1.8 | 0.01627 | -0.158 | 110.643
10 | 1.83 | 0.01703 | -0.158 | 107.464
10.5 | 1.855 | 0.01795 | -0.159 | 103.345
11 | 1.873 | 0.01871 | -0.159 | 100.126
11.5 | 1.885 | 0.01965 | -0.16 | 95.929
12 | 1.888 | 0.02089 | -0.16 | 90.383
12.5 | 1.883 | 0.022 | -0.16 | 85.591
13 | 1.871 | 0.02333 | -0.161 | 80.222
13.5 | 1.852 | 0.02478 | -0.161 | 74.737
14 | 1.821 | 0.02615 | -0.161 | 69.624
14.5 | 1.777 | 0.02763 | -0.162 | 64.308
15 | 1.723 | 0.02945 | -0.162 | 58.515
15.5 | 1.66 | 0.03125 | -0.162 | 53.141
16 | 1.588 | 0.03353 | -0.162 | 47.352
16.5 | 1.508 | 0.03592 | -0.162 | 41.968
17 | 1.415 | 0.03998 | -0.162 | 35.398

## 142. Re 18M Mach 0.25 (2)
BIGFOIL.COM POLAR EXPORT
NACA63A718
NACA63A718 |  |  |  | Cl Max: | 1.8098 | at alpha= | 19 | deg
XFOIL ncrit=9 |  |  |  | L/D Max: | 170.095 | at alpha= | 2.5 | deg
Re: | 18000000 |  |  | Cd Min: | 0.08515 | at alpha= | 20 | deg
Mach: | 0.25 |  |  | Cl=0 at alpha= | -4.8611 | deg
|  |  |  | @ Cl=0.1, Cd= | 0.0053777
|  |  |  | @ Cl=0.4, Cd= | 0.0049617
|  |  |  | @ Cl=0.6, Cd= | 0.0048982
alpha (deg) | Cl | Cd | Cm | Cl/Cd
-20 | -1.0657 | 0.06402 | -0.1358 | -16.6464
-19.5 | -1.1001 | 0.05392 | -0.1419 | -20.4024
-19 | -1.1178 | 0.04608 | -0.1462 | -24.2578
-18.5 | -1.1328 | 0.03896 | -0.1497 | -29.076
-18 | -1.1303 | 0.03389 | -0.1516 | -33.352
-17.5 | -1.1312 | 0.02892 | -0.153 | -39.1148
-17 | -1.1232 | 0.02487 | -0.1536 | -45.1628
-16.5 | -1.1054 | 0.02162 | -0.1537 | -51.1286
-16 | -1.0794 | 0.01904 | -0.1536 | -56.6912
-15.5 | -1.0541 | 0.01646 | -0.1534 | -64.0401
-15 | -1.0255 | 0.01435 | -0.153 | -71.4634
-14.5 | -0.9933 | 0.01317 | -0.15 | -75.4214
-14 | -0.9557 | 0.01232 | -0.1468 | -77.5731
-13.5 | -0.917 | 0.01164 | -0.1433 | -78.7801
-13 | -0.8662 | 0.01096 | -0.1418 | -79.0328
-12.5 | -0.8143 | 0.01033 | -0.1403 | -78.8287
-12 | -0.7611 | 0.00981 | -0.1391 | -77.5841
-11.5 | -0.7072 | 0.00931 | -0.1379 | -75.9613
-11 | -0.6537 | 0.00882 | -0.1367 | -74.1156
-10.5 | -0.5984 | 0.00842 | -0.1358 | -71.0689
-10 | -0.5436 | 0.00803 | -0.1349 | -67.6961
-9.5 | -0.4897 | 0.00764 | -0.1338 | -64.0969
-9 | -0.4408 | 0.00703 | -0.1318 | -62.7027
-8.5 | -0.3846 | 0.00682 | -0.1311 | -56.393
-8 | -0.3305 | 0.00659 | -0.13 | -50.1517
-7.5 | -0.2754 | 0.00642 | -0.1292 | -42.8972
-7 | -0.2205 | 0.00626 | -0.1283 | -35.2236
-6.5 | -0.1679 | 0.00609 | -0.1269 | -27.5698
-6 | -0.1149 | 0.00594 | -0.1257 | -19.3434
-5.5 | -0.0634 | 0.00582 | -0.1242 | -10.8935
-5 | -0.0135 | 0.00569 | -0.1224 | -2.3726
-4.5 | 0.0351 | 0.00549 | -0.1203 | 6.3934
-4 | 0.0841 | 0.00542 | -0.1183 | 15.5166
-3.5 | 0.133 | 0.00529 | -0.1163 | 25.1418
-3 | 0.183 | 0.00525 | -0.1146 | 34.8571
-2.5 | 0.2289 | 0.00512 | -0.112 | 44.707
-2 | 0.2789 | 0.00509 | -0.1103 | 54.7937
-1.5 | 0.3265 | 0.00503 | -0.1081 | 64.9105
-1 | 0.3792 | 0.00493 | -0.1072 | 76.9168
-0.5 | 0.4317 | 0.00501 | -0.1061 | 86.1677
0 | 0.5047 | 0.00486 | -0.1099 | 103.8477
0.5 | 0.5799 | 0.0049 | -0.1141 | 118.3469
1 | 0.69 | 0.00489 | -0.1263 | 141.1043
1.5 | 0.7697 | 0.00496 | -0.1316 | 155.1815
2 | 0.8323 | 0.00508 | -0.1329 | 163.8386
2.5 | 0.8913 | 0.00524 | -0.1334 | 170.0954
3 | 0.9425 | 0.00556 | -0.1324 | 169.5144
3.5 | 0.9853 | 0.00606 | -0.1296 | 162.5908
4 | 1.0358 | 0.00635 | -0.1284 | 163.1181
4.5 | 1.0761 | 0.00694 | -0.1253 | 155.0576
5.5 | 1.1639 | 0.00794 | -0.1206 | 146.5869
6 | 1.1927 | 0.00894 | -0.1157 | 133.4116
6.5 | 1.2254 | 0.00988 | -0.1117 | 124.0283
7 | 1.2562 | 0.01091 | -0.1074 | 115.1421
7.5 | 1.304 | 0.01137 | -0.1061 | 114.6878
8 | 1.3382 | 0.01236 | -0.1026 | 108.2686
8.5 | 1.3674 | 0.01362 | -0.0985 | 100.3965
9 | 1.4003 | 0.01477 | -0.0951 | 94.807
9.5 | 1.4413 | 0.01562 | -0.0931 | 92.2727
10 | 1.4592 | 0.0176 | -0.0879 | 82.9091
10.5 | 1.4981 | 0.01867 | -0.0858 | 80.241
11 | 1.5244 | 0.02047 | -0.0822 | 74.47
11.5 | 1.5483 | 0.02251 | -0.0786 | 68.7828
12 | 1.5736 | 0.02461 | -0.0754 | 63.9415
12.5 | 1.6003 | 0.02675 | -0.0726 | 59.8243
13 | 1.6215 | 0.02931 | -0.0695 | 55.3224
13.5 | 1.6542 | 0.03122 | -0.0676 | 52.9853
14 | 1.6732 | 0.03418 | -0.0648 | 48.9526
14.5 | 1.6945 | 0.03704 | -0.0624 | 45.7478
16 | 1.7487 | 0.0469 | -0.0558 | 37.2857
16.5 | 1.7643 | 0.0506 | -0.0539 | 34.8676
17 | 1.7767 | 0.05468 | -0.0521 | 32.4927
17.5 | 1.7885 | 0.05885 | -0.0505 | 30.3908
18 | 1.7974 | 0.06341 | -0.0491 | 28.3457
18.5 | 1.804 | 0.06831 | -0.0478 | 26.409
19 | 1.8098 | 0.07331 | -0.0468 | 24.6869
19.5 | 1.8095 | 0.07911 | -0.0461 | 22.8732
20 | 1.808 | 0.08515 | -0.0456 | 21.2331

## 143. Re 18M Mach 0.50 (1)
BIGFOIL.COM POLAR EXPORT
NACA63A718
NACA63A718 |  |  |  | Cl Max: | 1.825 | at alpha= | 8.5 | deg
JavaFoil+Calcfoil stall+Eppler ext transition |  |  |  | L/D Max: | 137.792 | at alpha= | 1.5 | deg
Re: | 18000000 |  |  | Cd Min: | 0.00646 | at alpha= | -1.5 | deg
Mach: | 0.5 |  |  | Cl=0 at alpha= | -5.662 | deg
|  |  |  | @ Cl=0.1, Cd= | 0.0071463
|  |  |  | @ Cl=0.4, Cd= | 0.0067562
|  |  |  | @ Cl=0.6, Cd= | 0.0064742
alpha (deg) | Cl | Cd | Cm | Cl/Cd
-20 | -0.83 | 0.18062 | -0.07 | -4.593
-19.5 | -0.8 | 0.17708 | -0.07 | -4.519
-19 | -0.771 | 0.16915 | -0.07 | -4.559
-18.5 | -0.742 | 0.1662 | -0.069 | -4.463
-18 | -0.715 | 0.15042 | -0.071 | -4.751
-17.5 | -0.685 | 0.14537 | -0.071 | -4.713
-17 | -0.657 | 0.12988 | -0.071 | -5.055
-16.5 | -0.627 | 0.12783 | -0.07 | -4.906
-16 | -0.599 | 0.11832 | -0.071 | -5.061
-15.5 | -0.572 | 0.10752 | -0.075 | -5.32
-15 | -0.544 | 0.10025 | -0.076 | -5.424
-14.5 | -0.516 | 0.09312 | -0.078 | -5.538
-14 | -0.493 | 0.07994 | -0.087 | -6.164
-13.5 | -0.454 | 0.0931 | -0.072 | -4.877
-13 | -0.426 | 0.0869 | -0.075 | -4.904
-12.5 | -0.403 | 0.07281 | -0.086 | -5.529
-12 | -0.407 | 0.03269 | -0.116 | -12.451
-11.5 | -0.336 | 0.08348 | -0.063 | -4.031
-11 | -0.319 | 0.05709 | -0.095 | -5.582
-10.5 | -0.283 | 0.06283 | -0.085 | -4.512
-10 | -0.254 | 0.0604 | -0.083 | -4.198
-9.5 | -0.385 | 0.01855 | -0.128 | -20.779
-9 | -0.388 | 0.01476 | -0.132 | -26.308
-8.5 | -0.355 | 0.01218 | -0.136 | -29.135
-8 | -0.314 | 0.00904 | -0.144 | -34.733
-7.5 | -0.252 | 0.00851 | -0.145 | -29.569
-7 | -0.186 | 0.00787 | -0.146 | -23.61
-6.5 | -0.118 | 0.0076 | -0.147 | -15.468
-6 | -0.048 | 0.00741 | -0.148 | -6.426
-5.5 | 0.023 | 0.00718 | -0.149 | 3.266
-5 | 0.095 | 0.00716 | -0.151 | 13.316
-4.5 | 0.168 | 0.00696 | -0.152 | 24.083
-4 | 0.24 | 0.00691 | -0.153 | 34.743
-3.5 | 0.313 | 0.00685 | -0.154 | 45.689
-3 | 0.386 | 0.00676 | -0.155 | 57.124
-2.5 | 0.459 | 0.00674 | -0.156 | 68.045
-2 | 0.531 | 0.0068 | -0.157 | 78.075
-1.5 | 0.603 | 0.00646 | -0.158 | 93.461
-1 | 0.676 | 0.00657 | -0.159 | 102.814
-0.5 | 0.748 | 0.00672 | -0.16 | 111.381
0 | 0.82 | 0.00678 | -0.161 | 120.896
0.5 | 0.892 | 0.00705 | -0.162 | 126.629
1 | 0.964 | 0.00726 | -0.163 | 132.808
1.5 | 1.036 | 0.00752 | -0.164 | 137.792
2 | 1.108 | 0.00827 | -0.166 | 133.932
2.5 | 1.164 | 0.0089 | -0.166 | 130.82
3 | 1.229 | 0.0093 | -0.166 | 132.148
3.5 | 1.296 | 0.00988 | -0.167 | 131.259
4 | 1.363 | 0.01061 | -0.167 | 128.396
4.5 | 1.429 | 0.01132 | -0.168 | 126.293
5 | 1.494 | 0.01218 | -0.169 | 122.701
5.5 | 1.558 | 0.01298 | -0.17 | 120.052
6 | 1.619 | 0.01387 | -0.17 | 116.685
6.5 | 1.677 | 0.01479 | -0.171 | 113.38
7 | 1.73 | 0.01607 | -0.172 | 107.676
7.5 | 1.773 | 0.01721 | -0.172 | 103.035
8 | 1.807 | 0.01844 | -0.173 | 97.993
8.5 | 1.825 | 0.02068 | -0.173 | 88.282
9 | 1.825 | 0.02218 | -0.174 | 82.277
9.5 | 1.778 | 0.02393 | -0.174 | 74.308
10 | 1.633 | 0.02615 | -0.175 | 62.434
10.5 | 1.103 | 0.02854 | -0.175 | 38.64
11 | 1.132 | 0.03192 | -0.175 | 35.481
11.5 | 1.162 | 0.03387 | -0.175 | 34.323
12 | 1.194 | 0.03491 | -0.176 | 34.185
12.5 | 1.217 | 0.03946 | -0.175 | 30.828
13 | 1.244 | 0.04153 | -0.175 | 29.945
13.5 | 1.265 | 0.04672 | -0.174 | 27.079

## 144. Re 18M Mach 0.50 (2)
BIGFOIL.COM POLAR EXPORT
NACA63A718
NACA63A718 |  |  |  | Cl Max: | 1.6908 | at alpha= | 15.5 | deg
XFOIL ncrit=9 |  |  |  | L/D Max: | 169.951 | at alpha= | 3 | deg
Re: | 18000000 |  |  | Cd Min: | 0.08743 | at alpha= | 16 | deg
Mach: | 0.5 |  |  | Cl=0 at alpha= | -4.6318 | deg
|  |  |  | @ Cl=0.1, Cd= | 0.0057118
|  |  |  | @ Cl=0.4, Cd= | 0.0055141
|  |  |  | @ Cl=0.6, Cd= | 0.005429
alpha (deg) | Cl | Cd | Cm | Cl/Cd
-10 | -0.6542 | 0.00935 | -0.1735 | -69.9679
-9.5 | -0.5834 | 0.00889 | -0.1693 | -65.6243
-9 | -0.517 | 0.00841 | -0.1652 | -61.4744
-8.5 | -0.4514 | 0.00803 | -0.1616 | -56.2142
-8 | -0.3899 | 0.00757 | -0.1577 | -51.5059
-7.5 | -0.3334 | 0.00709 | -0.1534 | -47.024
-7 | -0.2726 | 0.00685 | -0.15 | -39.7956
-6.5 | -0.2119 | 0.00663 | -0.1468 | -31.9608
-6 | -0.1535 | 0.00643 | -0.1435 | -23.8725
-5.5 | -0.0967 | 0.00625 | -0.1401 | -15.472
-5 | -0.0394 | 0.00608 | -0.137 | -6.4803
-4.5 | 0.0141 | 0.00596 | -0.1333 | 2.3658
-4 | 0.0672 | 0.00582 | -0.1297 | 11.5464
-3.5 | 0.1157 | 0.00566 | -0.1253 | 20.4417
-3 | 0.1638 | 0.00567 | -0.1209 | 28.8889
-2.5 | 0.2132 | 0.00559 | -0.1169 | 38.1395
-2 | 0.2654 | 0.00566 | -0.1136 | 46.8905
-1 | 0.3826 | 0.00549 | -0.1103 | 69.6903
-0.5 | 0.4476 | 0.00558 | -0.1099 | 80.2151
0.5 | 0.6495 | 0.00538 | -0.1257 | 120.7249
1 | 0.7691 | 0.00528 | -0.1375 | 145.6629
1.5 | 0.842 | 0.00542 | -0.1391 | 155.3506
2 | 0.9093 | 0.00558 | -0.1394 | 162.957
2.5 | 0.9699 | 0.00588 | -0.1383 | 164.949
3 | 1.035 | 0.00609 | -0.1379 | 169.9507
3.5 | 1.0907 | 0.00652 | -0.1358 | 167.2853
4 | 1.1415 | 0.0071 | -0.1328 | 160.7746
4.5 | 1.1883 | 0.00782 | -0.129 | 151.9565
5 | 1.194 | 0.00978 | -0.1189 | 122.0859
6 | 1.2889 | 0.01158 | -0.1122 | 111.304
6.5 | 1.3018 | 0.01381 | -0.1042 | 94.265
7 | 1.3279 | 0.01577 | -0.0983 | 84.2042
7.5 | 1.3811 | 0.01678 | -0.0959 | 82.3063
8 | 1.4089 | 0.01897 | -0.0907 | 74.2699
8.5 | 1.426 | 0.02192 | -0.0848 | 65.0547
9 | 1.443 | 0.02511 | -0.0793 | 57.4671
9.5 | 1.4954 | 0.02653 | -0.077 | 56.3664
10 | 1.4967 | 0.03095 | -0.071 | 48.3586
10.5 | 1.5326 | 0.03353 | -0.0677 | 45.7083
11 | 1.5482 | 0.03753 | -0.0634 | 41.2523
11.5 | 1.5572 | 0.04207 | -0.0591 | 37.0145
12 | 1.5791 | 0.04599 | -0.0557 | 34.3357
12.5 | 1.598 | 0.05022 | -0.0524 | 31.82
13 | 1.6185 | 0.05449 | -0.0494 | 29.7027
13.5 | 1.6404 | 0.05878 | -0.0466 | 27.9075
14 | 1.6568 | 0.06362 | -0.0439 | 26.0421
14.5 | 1.6723 | 0.06872 | -0.0415 | 24.335
15 | 1.6811 | 0.07451 | -0.0393 | 22.5621
15.5 | 1.6908 | 0.08041 | -0.0375 | 21.0272
16 | 1.6904 | 0.08743 | -0.0361 | 19.3343

## 145. Re 20M Mach 0.00 (1)
BIGFOIL.COM POLAR EXPORT
NACA63A718
NACA63A718 |  |  |  | Cl Max: | 1.935 | at alpha= | 13.5 | deg
JavaFoil+Calcfoil stall+Eppler ext transition |  |  |  | L/D Max: | 145.099 | at alpha= | 5.5 | deg
Re: | 20000000 |  |  | Cd Min: | 0.00593 | at alpha= | -2.5 | deg
Mach: | 0 |  |  | Cl=0 at alpha= | -5.6613 | deg
|  |  |  | @ Cl=0.1, Cd= | 0.0064592
|  |  |  | @ Cl=0.4, Cd= | 0.0059329
|  |  |  | @ Cl=0.6, Cd= | 0.0060948
alpha (deg) | Cl | Cd | Cm | Cl/Cd
-20 | -0.678 | 0.1306 | -0.067 | -5.194
-19.5 | -0.692 | 0.12223 | -0.069 | -5.658
-19 | -0.704 | 0.11357 | -0.071 | -6.2
-18.5 | -0.723 | 0.09492 | -0.077 | -7.621
-18 | -0.73 | 0.09031 | -0.078 | -8.087
-17.5 | -0.744 | 0.07747 | -0.082 | -9.601
-17 | -0.756 | 0.0646 | -0.086 | -11.709
-16.5 | -0.767 | 0.0531 | -0.09 | -14.439
-16 | -0.778 | 0.04024 | -0.095 | -19.342
-15.5 | -0.774 | 0.03705 | -0.096 | -20.884
-15 | -0.771 | 0.03118 | -0.099 | -24.722
-14.5 | -0.764 | 0.02625 | -0.101 | -29.103
-14 | -0.754 | 0.02131 | -0.104 | -35.4
-13.5 | -0.737 | 0.01873 | -0.106 | -39.322
-13 | -0.714 | 0.01653 | -0.108 | -43.231
-12.5 | -0.688 | 0.01457 | -0.109 | -47.255
-12 | -0.657 | 0.01317 | -0.111 | -49.928
-11.5 | -0.636 | 0.01016 | -0.116 | -62.621
-11 | -0.603 | 0.00904 | -0.118 | -66.699
-10.5 | -0.556 | 0.00857 | -0.119 | -64.912
-10 | -0.507 | 0.00828 | -0.12 | -61.217
-9.5 | -0.454 | 0.00801 | -0.121 | -56.722
-9 | -0.4 | 0.00777 | -0.122 | -51.442
-8.5 | -0.343 | 0.00734 | -0.123 | -46.774
-8 | -0.285 | 0.00716 | -0.124 | -39.79
-7.5 | -0.225 | 0.00701 | -0.125 | -32.114
-7 | -0.165 | 0.00692 | -0.126 | -23.786
-6.5 | -0.103 | 0.00678 | -0.127 | -15.237
-6 | -0.042 | 0.00666 | -0.128 | -6.249
-5.5 | 0.02 | 0.00656 | -0.129 | 3.121
-5 | 0.083 | 0.00647 | -0.13 | 12.808
-4.5 | 0.146 | 0.00643 | -0.131 | 22.63
-4 | 0.208 | 0.00634 | -0.132 | 32.866
-3.5 | 0.271 | 0.00631 | -0.133 | 42.998
-3 | 0.335 | 0.00631 | -0.134 | 53.015
-2.5 | 0.397 | 0.00593 | -0.135 | 66.98
-2 | 0.46 | 0.00599 | -0.136 | 76.849
-1.5 | 0.523 | 0.00603 | -0.137 | 86.737
-1 | 0.585 | 0.00609 | -0.138 | 96.123
-0.5 | 0.648 | 0.00611 | -0.139 | 105.99
0 | 0.71 | 0.0062 | -0.14 | 114.526
0.5 | 0.773 | 0.00625 | -0.141 | 123.697
1 | 0.835 | 0.00641 | -0.142 | 130.291
1.5 | 0.897 | 0.00679 | -0.142 | 132.239
2 | 0.96 | 0.00722 | -0.143 | 132.878
2.5 | 1.016 | 0.00737 | -0.144 | 137.891
3 | 1.077 | 0.00768 | -0.145 | 140.318
3.5 | 1.138 | 0.00815 | -0.146 | 139.702
4 | 1.199 | 0.00856 | -0.147 | 140.044
4.5 | 1.26 | 0.00902 | -0.148 | 139.63
5 | 1.32 | 0.00951 | -0.148 | 138.783
5.5 | 1.377 | 0.00949 | -0.149 | 145.099
6 | 1.431 | 0.01033 | -0.149 | 138.588
6.5 | 1.484 | 0.01086 | -0.15 | 136.624
7 | 1.537 | 0.01137 | -0.15 | 135.129
7.5 | 1.587 | 0.01199 | -0.151 | 132.29
8 | 1.635 | 0.01258 | -0.151 | 129.996
8.5 | 1.682 | 0.01311 | -0.152 | 128.269
9 | 1.725 | 0.01419 | -0.152 | 121.601
9.5 | 1.765 | 0.01481 | -0.153 | 119.155
10 | 1.801 | 0.01533 | -0.154 | 117.531
10.5 | 1.834 | 0.0161 | -0.154 | 113.878
11 | 1.863 | 0.01671 | -0.155 | 111.487
11.5 | 1.887 | 0.01738 | -0.155 | 108.544
12 | 1.906 | 0.01819 | -0.156 | 104.822
12.5 | 1.921 | 0.01909 | -0.156 | 100.601
13 | 1.931 | 0.02007 | -0.156 | 96.212
13.5 | 1.935 | 0.02111 | -0.157 | 91.645
14 | 1.932 | 0.02227 | -0.157 | 86.757
14.5 | 1.923 | 0.02334 | -0.157 | 82.416
15 | 1.91 | 0.02439 | -0.158 | 78.29
15.5 | 1.891 | 0.02564 | -0.158 | 73.766
16 | 1.867 | 0.02702 | -0.158 | 69.116
16.5 | 1.84 | 0.02836 | -0.159 | 64.883
17 | 1.807 | 0.03018 | -0.159 | 59.883
17.5 | 1.772 | 0.0319 | -0.159 | 55.565
18 | 1.734 | 0.03362 | -0.159 | 51.561
18.5 | 1.692 | 0.03552 | -0.159 | 47.642

## 146. Re 20M Mach 0.00 (2)
BIGFOIL.COM POLAR EXPORT
NACA63A718
NACA63A718 |  |  |  | Cl Max: | 1.8679 | at alpha= | 20 | deg
XFOIL ncrit=9 |  |  |  | L/D Max: | 164.466 | at alpha= | 2.5 | deg
Re: | 20000000 |  |  | Cd Min: | 0.06413 | at alpha= | 20 | deg
Mach: | 0 |  |  | Cl=0 at alpha= | -4.9075 | deg
|  |  |  | @ Cl=0.1, Cd= | 0.0052545
|  |  |  | @ Cl=0.4, Cd= | 0.0048499
|  |  |  | @ Cl=0.6, Cd= | 0.0048546
alpha (deg) | Cl | Cd | Cm | Cl/Cd
-12 | -0.7301 | 0.00889 | -0.1268 | -82.126
-11.5 | -0.6781 | 0.00853 | -0.1266 | -79.4959
-11 | -0.6276 | 0.00808 | -0.1261 | -77.6733
-10.5 | -0.5741 | 0.00782 | -0.126 | -73.4143
-10 | -0.5219 | 0.00749 | -0.1257 | -69.6796
-9.5 | -0.4752 | 0.00689 | -0.1243 | -68.9695
-9 | -0.4227 | 0.00666 | -0.124 | -63.4685
-8.5 | -0.3689 | 0.00648 | -0.1238 | -56.929
-8 | -0.3154 | 0.00632 | -0.1235 | -49.9051
-7.5 | -0.2624 | 0.00619 | -0.1231 | -42.391
-7 | -0.2093 | 0.00603 | -0.1227 | -34.7098
-6.5 | -0.1585 | 0.00588 | -0.1218 | -26.9558
-6 | -0.1075 | 0.00577 | -0.1209 | -18.6308
-5.5 | -0.0571 | 0.00564 | -0.1199 | -10.1241
-5 | -0.0089 | 0.00552 | -0.1184 | -1.6123
-4.5 | 0.0392 | 0.00536 | -0.1168 | 7.3134
-4 | 0.0882 | 0.00528 | -0.1154 | 16.7045
-3.5 | 0.1344 | 0.00518 | -0.1135 | 25.9459
-3 | 0.1843 | 0.00512 | -0.1123 | 35.9961
-2.5 | 0.2288 | 0.00501 | -0.1099 | 45.6687
-2 | 0.2783 | 0.00494 | -0.1087 | 56.336
-1.5 | 0.3249 | 0.00489 | -0.1068 | 66.4417
-1 | 0.374 | 0.00482 | -0.1055 | 77.5934
-0.5 | 0.4261 | 0.00488 | -0.1048 | 87.3156
0 | 0.4876 | 0.00478 | -0.1066 | 102.0084
0.5 | 0.5511 | 0.00486 | -0.1086 | 113.3951
1 | 0.6422 | 0.00485 | -0.1171 | 132.4124
1.5 | 0.7448 | 0.0049 | -0.1283 | 152
2 | 0.8059 | 0.00504 | -0.1299 | 159.9008
2.5 | 0.8618 | 0.00524 | -0.1303 | 164.4656
3 | 0.9111 | 0.00562 | -0.1295 | 162.1174
3.5 | 0.9546 | 0.00615 | -0.1275 | 155.2195
4 | 1.0065 | 0.00634 | -0.1271 | 158.7539
4.5 | 1.0481 | 0.00684 | -0.1247 | 153.231
5 | 1.0846 | 0.00747 | -0.1215 | 145.1941
5.5 | 1.1326 | 0.00777 | -0.1204 | 145.7658
6 | 1.1691 | 0.00842 | -0.1173 | 138.848
6.5 | 1.2056 | 0.0091 | -0.1144 | 132.4835
7 | 1.2393 | 0.0099 | -0.111 | 125.1818
7.5 | 1.2863 | 0.01022 | -0.1101 | 125.8611
8.5 | 1.3505 | 0.01204 | -0.1034 | 112.1678
9 | 1.3886 | 0.01276 | -0.1012 | 108.8245
9.5 | 1.428 | 0.01343 | -0.0994 | 106.3291
10 | 1.4499 | 0.01489 | -0.0949 | 97.3741
10.5 | 1.4899 | 0.01561 | -0.0933 | 95.4452
11 | 1.5182 | 0.01689 | -0.0902 | 89.8875
11.5 | 1.5443 | 0.01834 | -0.0869 | 84.2039
12 | 1.5726 | 0.01977 | -0.0841 | 79.5448
12.5 | 1.6019 | 0.0212 | -0.0817 | 75.5613
13 | 1.625 | 0.02307 | -0.0787 | 70.4378
13.5 | 1.6581 | 0.02442 | -0.0771 | 67.8993
14 | 1.6804 | 0.02653 | -0.0744 | 63.3396
14.5 | 1.7044 | 0.0286 | -0.0722 | 59.5944
15 | 1.7261 | 0.03099 | -0.0702 | 55.6986
16 | 1.7668 | 0.03583 | -0.0657 | 49.3106
16.5 | 1.7864 | 0.03854 | -0.0639 | 46.3518
17 | 1.8016 | 0.04167 | -0.062 | 43.2349
17.5 | 1.8172 | 0.04482 | -0.0603 | 40.5444
18 | 1.8305 | 0.04823 | -0.0587 | 37.9536
18.5 | 1.8426 | 0.05186 | -0.0572 | 35.5303
19 | 1.8527 | 0.05571 | -0.0558 | 33.2561
19.5 | 1.8611 | 0.05978 | -0.0546 | 31.1325
20 | 1.8679 | 0.06413 | -0.0536 | 29.1268

## 147. Re 20M Mach 0.10 (1)
BIGFOIL.COM POLAR EXPORT
NACA63A718
NACA63A718 |  |  |  | Cl Max: | 1.926 | at alpha= | 13 | deg
JavaFoil+Calcfoil stall+Eppler ext transition |  |  |  | L/D Max: | 144.457 | at alpha= | 5.5 | deg
Re: | 20000000 |  |  | Cd Min: | 0.00596 | at alpha= | -2.5 | deg
Mach: | 0.1 |  |  | Cl=0 at alpha= | -5.6667 | deg
|  |  |  | @ Cl=0.1, Cd= | 0.0064811
|  |  |  | @ Cl=0.4, Cd= | 0.0059605
|  |  |  | @ Cl=0.6, Cd= | 0.0061038
alpha (deg) | Cl | Cd | Cm | Cl/Cd
-20 | -0.634 | 0.13581 | -0.066 | -4.669
-19.5 | -0.65 | 0.12728 | -0.068 | -5.109
-19 | -0.665 | 0.11965 | -0.069 | -5.557
-18.5 | -0.679 | 0.11073 | -0.072 | -6.133
-18 | -0.695 | 0.09814 | -0.076 | -7.081
-17.5 | -0.709 | 0.08705 | -0.079 | -8.139
-17 | -0.724 | 0.07348 | -0.084 | -9.851
-16.5 | -0.738 | 0.06021 | -0.088 | -12.254
-16 | -0.755 | 0.04422 | -0.094 | -17.077
-15.5 | -0.754 | 0.04066 | -0.095 | -18.535
-15 | -0.755 | 0.03371 | -0.098 | -22.383
-14.5 | -0.75 | 0.02833 | -0.101 | -26.483
-14 | -0.745 | 0.02235 | -0.104 | -33.314
-13.5 | -0.729 | 0.01952 | -0.106 | -37.355
-13 | -0.709 | 0.01713 | -0.108 | -41.387
-12.5 | -0.684 | 0.01527 | -0.11 | -44.786
-12 | -0.654 | 0.01391 | -0.111 | -47.014
-11.5 | -0.635 | 0.01041 | -0.116 | -60.96
-11 | -0.603 | 0.00904 | -0.119 | -66.742
-10.5 | -0.557 | 0.00868 | -0.12 | -64.217
-10 | -0.508 | 0.00833 | -0.121 | -60.949
-9.5 | -0.456 | 0.00807 | -0.122 | -56.503
-9 | -0.401 | 0.00778 | -0.123 | -51.563
-8.5 | -0.345 | 0.00735 | -0.124 | -46.916
-8 | -0.286 | 0.0072 | -0.125 | -39.714
-7.5 | -0.226 | 0.00701 | -0.126 | -32.231
-7 | -0.165 | 0.00692 | -0.127 | -23.881
-6.5 | -0.104 | 0.00683 | -0.128 | -15.202
-6 | -0.042 | 0.00666 | -0.129 | -6.283
-5.5 | 0.021 | 0.00656 | -0.13 | 3.135
-5 | 0.083 | 0.0065 | -0.131 | 12.821
-4.5 | 0.146 | 0.00643 | -0.132 | 22.743
-4 | 0.209 | 0.00635 | -0.133 | 32.954
-3.5 | 0.273 | 0.0063 | -0.134 | 43.244
-3 | 0.336 | 0.00632 | -0.135 | 53.241
-2.5 | 0.399 | 0.00596 | -0.136 | 66.96
-2 | 0.462 | 0.00599 | -0.137 | 77.13
-1.5 | 0.525 | 0.00603 | -0.138 | 87.169
-1 | 0.588 | 0.0061 | -0.139 | 96.409
-0.5 | 0.651 | 0.00612 | -0.14 | 106.323
0 | 0.714 | 0.00621 | -0.14 | 114.863
0.5 | 0.777 | 0.00626 | -0.141 | 124.138
1 | 0.839 | 0.00642 | -0.142 | 130.646
1.5 | 0.902 | 0.0068 | -0.143 | 132.717
2 | 0.964 | 0.00724 | -0.144 | 133.125
2.5 | 1.021 | 0.00742 | -0.145 | 137.537
3 | 1.083 | 0.0077 | -0.146 | 140.505
3.5 | 1.144 | 0.00818 | -0.147 | 139.765
4 | 1.205 | 0.00861 | -0.148 | 139.957
4.5 | 1.266 | 0.00907 | -0.148 | 139.564
5 | 1.326 | 0.00957 | -0.149 | 138.604
5.5 | 1.383 | 0.00957 | -0.15 | 144.457
6 | 1.437 | 0.01041 | -0.15 | 138.069
6.5 | 1.49 | 0.01096 | -0.15 | 135.958
7 | 1.543 | 0.01155 | -0.151 | 133.531
7.5 | 1.593 | 0.01211 | -0.151 | 131.544
8 | 1.642 | 0.01269 | -0.152 | 129.322
8.5 | 1.688 | 0.01328 | -0.153 | 127.182
9 | 1.732 | 0.01436 | -0.153 | 120.621
9.5 | 1.771 | 0.01499 | -0.154 | 118.128
10 | 1.807 | 0.01552 | -0.154 | 116.4
10.5 | 1.838 | 0.01632 | -0.155 | 112.621
11 | 1.866 | 0.01695 | -0.155 | 110.093
11.5 | 1.888 | 0.01769 | -0.156 | 106.704
12 | 1.906 | 0.01851 | -0.156 | 102.976
12.5 | 1.918 | 0.01947 | -0.157 | 98.524
13 | 1.926 | 0.02047 | -0.157 | 94.059
13.5 | 1.926 | 0.02163 | -0.157 | 89.059
14 | 1.921 | 0.02265 | -0.158 | 84.804
14.5 | 1.908 | 0.02381 | -0.158 | 80.152
15 | 1.89 | 0.02488 | -0.158 | 75.981
15.5 | 1.867 | 0.02636 | -0.159 | 70.826
16 | 1.839 | 0.02779 | -0.159 | 66.174
16.5 | 1.806 | 0.02914 | -0.159 | 61.963
17 | 1.768 | 0.03112 | -0.159 | 56.809
17.5 | 1.727 | 0.03285 | -0.16 | 52.561
18 | 1.682 | 0.03478 | -0.16 | 48.37

## 148. Re 20M Mach 0.10 (2)
BIGFOIL.COM POLAR EXPORT
NACA63A718
NACA63A718 |  |  |  | Cl Max: | 1.8633 | at alpha= | 20 | deg
XFOIL ncrit=9 |  |  |  | L/D Max: | 162.918 | at alpha= | 3 | deg
Re: | 20000000 |  |  | Cd Min: | 0.06683 | at alpha= | 20 | deg
Mach: | 0.1 |  |  | Cl=0 at alpha= | -4.8983 | deg
|  |  |  | @ Cl=0.1, Cd= | 0.0052561
|  |  |  | @ Cl=0.4, Cd= | 0.0048687
|  |  |  | @ Cl=0.6, Cd= | 0.004865
alpha (deg) | Cl | Cd | Cm | Cl/Cd
-20 | -1.2674 | 0.03333 | -0.1371 | -38.0258
-19.5 | -1.2606 | 0.02938 | -0.1383 | -42.9067
-19 | -1.2474 | 0.02603 | -0.1391 | -47.9216
-18.5 | -1.2303 | 0.0231 | -0.1396 | -53.2597
-18 | -1.2112 | 0.0204 | -0.14 | -59.3725
-17.5 | -1.1849 | 0.01825 | -0.1402 | -64.926
-17 | -1.1586 | 0.01611 | -0.1404 | -71.9181
-16.5 | -1.1314 | 0.01439 | -0.14 | -78.624
-16 | -1.1005 | 0.0134 | -0.1378 | -82.1269
-15.5 | -1.0631 | 0.01269 | -0.1358 | -83.7746
-15 | -1.0309 | 0.01207 | -0.1324 | -85.4101
-14.5 | -0.9871 | 0.01135 | -0.131 | -86.9692
-14 | -0.9382 | 0.0108 | -0.1305 | -86.8704
-13.5 | -0.8888 | 0.01028 | -0.1299 | -86.4591
-13 | -0.8384 | 0.00983 | -0.1294 | -85.2899
-12.5 | -0.7873 | 0.00939 | -0.1289 | -83.8445
-12 | -0.7353 | 0.009 | -0.1286 | -81.7
-11.5 | -0.683 | 0.00862 | -0.1282 | -79.2343
-11 | -0.6319 | 0.00817 | -0.1276 | -77.3439
-10.5 | -0.5779 | 0.0079 | -0.1275 | -73.1519
-10 | -0.5254 | 0.00756 | -0.127 | -69.4974
-9.5 | -0.4788 | 0.00693 | -0.1255 | -69.0909
-9 | -0.4259 | 0.00669 | -0.1251 | -63.6622
-8.5 | -0.3717 | 0.00651 | -0.1248 | -57.0968
-8 | -0.3179 | 0.00634 | -0.1245 | -50.142
-7.5 | -0.2647 | 0.00621 | -0.124 | -42.6248
-7 | -0.2112 | 0.00605 | -0.1235 | -34.9091
-6.5 | -0.16 | 0.0059 | -0.1226 | -27.1186
-6 | -0.1089 | 0.00579 | -0.1216 | -18.8083
-5.5 | -0.058 | 0.00566 | -0.1206 | -10.2473
-5 | -0.0098 | 0.00553 | -0.119 | -1.7722
-4.5 | 0.0384 | 0.00537 | -0.1173 | 7.1508
-4 | 0.0877 | 0.00528 | -0.1159 | 16.6098
-3.5 | 0.1341 | 0.00519 | -0.1139 | 25.8382
-3 | 0.1842 | 0.00514 | -0.1126 | 35.8366
-2.5 | 0.2289 | 0.00502 | -0.1103 | 45.5976
-2 | 0.2786 | 0.00496 | -0.1089 | 56.1694
-1.5 | 0.3255 | 0.00491 | -0.1071 | 66.2933
-1 | 0.3748 | 0.00484 | -0.1058 | 77.438
-0.5 | 0.4274 | 0.0049 | -0.1051 | 87.2245
0 | 0.4898 | 0.0048 | -0.107 | 102.0417
0.5 | 0.5541 | 0.00487 | -0.1092 | 113.7782
1 | 0.6465 | 0.00486 | -0.1179 | 133.0247
1.5 | 0.7486 | 0.00491 | -0.1288 | 152.4644
2 | 0.8098 | 0.00505 | -0.1303 | 160.3564
3 | 0.9156 | 0.00562 | -0.1299 | 162.9181
4 | 1.0102 | 0.00636 | -0.1272 | 158.8365
4.5 | 1.0526 | 0.00685 | -0.1249 | 153.6642
5 | 1.089 | 0.0075 | -0.1215 | 145.2
6 | 1.1726 | 0.0085 | -0.1171 | 137.9529
6.5 | 1.2088 | 0.0092 | -0.114 | 131.3913
7 | 1.2417 | 0.01005 | -0.1104 | 123.5522
7.5 | 1.2902 | 0.01036 | -0.1096 | 124.5367
8 | 1.325 | 0.01116 | -0.1066 | 118.7276
8.5 | 1.3528 | 0.01227 | -0.1025 | 110.2526
9 | 1.3917 | 0.013 | -0.1004 | 107.0538
9.5 | 1.4313 | 0.0137 | -0.0985 | 104.4745
10 | 1.4526 | 0.01522 | -0.0939 | 95.4402
10.5 | 1.4913 | 0.01604 | -0.0921 | 92.9738
11 | 1.5212 | 0.01729 | -0.0891 | 87.9815
11.5 | 1.5472 | 0.01881 | -0.0858 | 82.2541
12 | 1.5744 | 0.02036 | -0.0829 | 77.3281
12.5 | 1.602 | 0.02196 | -0.0802 | 72.9508
13 | 1.6248 | 0.02395 | -0.0771 | 67.8413
13.5 | 1.6591 | 0.0253 | -0.0756 | 65.5771
14 | 1.6806 | 0.02754 | -0.0729 | 61.024
14.5 | 1.7044 | 0.02973 | -0.0707 | 57.3293
15 | 1.7253 | 0.03227 | -0.0685 | 53.4645
16 | 1.767 | 0.03721 | -0.0642 | 47.4872
16.5 | 1.7867 | 0.04001 | -0.0624 | 44.6563
17 | 1.8018 | 0.04325 | -0.0604 | 41.6601
17.5 | 1.817 | 0.04651 | -0.0587 | 39.0669
18 | 1.8299 | 0.05009 | -0.0571 | 36.5322
18.5 | 1.8413 | 0.05389 | -0.0556 | 34.1677
19 | 1.8505 | 0.0579 | -0.0543 | 31.9603
19.5 | 1.8579 | 0.06221 | -0.0531 | 29.865
20 | 1.8633 | 0.06683 | -0.0521 | 27.8812

## 149. Re 20M Mach 0.25 (1)
BIGFOIL.COM POLAR EXPORT
NACA63A718
NACA63A718 |  |  |  | Cl Max: | 1.889 | at alpha= | 12 | deg
JavaFoil+Calcfoil stall+Eppler ext transition |  |  |  | L/D Max: | 142.008 | at alpha= | 5 | deg
Re: | 20000000 |  |  | Cd Min: | 0.00606 | at alpha= | -2 | deg
Mach: | 0.25 |  |  | Cl=0 at alpha= | -5.6641 | deg
|  |  |  | @ Cl=0.1, Cd= | 0.0065681
|  |  |  | @ Cl=0.4, Cd= | 0.0063716
|  |  |  | @ Cl=0.6, Cd= | 0.006185
alpha (deg) | Cl | Cd | Cm | Cl/Cd
-18.5 | -0.373 | 0.13892 | -0.062 | -2.685
-18 | -0.417 | 0.13018 | -0.064 | -3.206
-17.5 | -0.46 | 0.11678 | -0.068 | -3.937
-17 | -0.496 | 0.11088 | -0.07 | -4.469
-16.5 | -0.528 | 0.10245 | -0.072 | -5.157
-16 | -0.558 | 0.09274 | -0.076 | -6.014
-15.5 | -0.584 | 0.08133 | -0.081 | -7.184
-15 | -0.608 | 0.06869 | -0.086 | -8.851
-14.5 | -0.635 | 0.05023 | -0.095 | -12.649
-14 | -0.653 | 0.03815 | -0.1 | -17.102
-13.5 | -0.663 | 0.02833 | -0.105 | -23.399
-13 | -0.661 | 0.02297 | -0.108 | -28.787
-12.5 | -0.65 | 0.01978 | -0.11 | -32.853
-12 | -0.633 | 0.01639 | -0.113 | -38.645
-11.5 | -0.608 | 0.0143 | -0.115 | -42.536
-11 | -0.577 | 0.01261 | -0.117 | -45.764
-10.5 | -0.553 | 0.00924 | -0.122 | -59.879
-10 | -0.513 | 0.00876 | -0.124 | -58.624
-9.5 | -0.463 | 0.00837 | -0.125 | -55.302
-9 | -0.409 | 0.00809 | -0.127 | -50.524
-8.5 | -0.352 | 0.00782 | -0.128 | -45.015
-8 | -0.292 | 0.00737 | -0.129 | -39.663
-7.5 | -0.231 | 0.00717 | -0.13 | -32.274
-7 | -0.169 | 0.00707 | -0.131 | -23.971
-6.5 | -0.106 | 0.00694 | -0.132 | -15.342
-6 | -0.043 | 0.00676 | -0.133 | -6.351
-5.5 | 0.021 | 0.00664 | -0.134 | 3.179
-5 | 0.086 | 0.00659 | -0.135 | 12.977
-4.5 | 0.15 | 0.00649 | -0.136 | 23.143
-4 | 0.215 | 0.00646 | -0.137 | 33.286
-3.5 | 0.28 | 0.00637 | -0.138 | 43.931
-3 | 0.346 | 0.00638 | -0.139 | 54.173
-2.5 | 0.41 | 0.00637 | -0.14 | 64.369
-2 | 0.475 | 0.00606 | -0.141 | 78.367
-1.5 | 0.54 | 0.00611 | -0.142 | 88.271
-1 | 0.604 | 0.00619 | -0.142 | 97.647
-0.5 | 0.669 | 0.0062 | -0.143 | 107.925
0 | 0.734 | 0.00632 | -0.144 | 116.063
0.5 | 0.798 | 0.00638 | -0.145 | 125.175
1 | 0.862 | 0.00655 | -0.146 | 131.576
1.5 | 0.927 | 0.00698 | -0.147 | 132.768
2 | 0.991 | 0.00733 | -0.148 | 135.16
2.5 | 1.049 | 0.00763 | -0.149 | 137.485
3 | 1.112 | 0.00809 | -0.15 | 137.35
3.5 | 1.175 | 0.0085 | -0.151 | 138.137
4 | 1.238 | 0.00898 | -0.152 | 137.828
4.5 | 1.3 | 0.00951 | -0.152 | 136.699
5 | 1.358 | 0.00956 | -0.153 | 142.008
5.5 | 1.413 | 0.01041 | -0.153 | 135.77
6 | 1.469 | 0.01093 | -0.154 | 134.392
6.5 | 1.525 | 0.01156 | -0.154 | 131.989
7 | 1.579 | 0.01221 | -0.155 | 129.359
7.5 | 1.63 | 0.01284 | -0.155 | 126.954
8 | 1.678 | 0.01348 | -0.156 | 124.452
8.5 | 1.723 | 0.01415 | -0.157 | 121.749
9 | 1.765 | 0.01534 | -0.157 | 115.026
9.5 | 1.801 | 0.01598 | -0.158 | 112.652
10 | 1.831 | 0.01674 | -0.158 | 109.402
10.5 | 1.856 | 0.01756 | -0.159 | 105.664
11 | 1.874 | 0.01838 | -0.159 | 101.961
11.5 | 1.886 | 0.0193 | -0.16 | 97.707
12 | 1.889 | 0.02048 | -0.16 | 92.277
12.5 | 1.885 | 0.02157 | -0.16 | 87.393
13 | 1.872 | 0.0229 | -0.161 | 81.776
13.5 | 1.853 | 0.02424 | -0.161 | 76.43
14 | 1.822 | 0.02566 | -0.161 | 71.013
14.5 | 1.778 | 0.02728 | -0.162 | 65.169
15 | 1.724 | 0.02888 | -0.162 | 59.698
15.5 | 1.661 | 0.0306 | -0.162 | 54.302
16 | 1.589 | 0.03287 | -0.162 | 48.352
16.5 | 1.509 | 0.03497 | -0.163 | 43.16
17 | 1.417 | 0.03893 | -0.162 | 36.4

## 150. Re 20M Mach 0.25 (2)
BIGFOIL.COM POLAR EXPORT
NACA63A718
NACA63A718 |  |  |  | Cl Max: | 1.8227 | at alpha= | 20 | deg
XFOIL ncrit=9 |  |  |  | L/D Max: | 168.523 | at alpha= | 2.5 | deg
Re: | 20000000 |  |  | Cd Min: | 0.08343 | at alpha= | 20 | deg
Mach: | 0.25 |  |  | Cl=0 at alpha= | -4.8553 | deg
|  |  |  | @ Cl=0.1, Cd= | 0.0053217
|  |  |  | @ Cl=0.4, Cd= | 0.0049494
|  |  |  | @ Cl=0.6, Cd= | 0.0048916
alpha (deg) | Cl | Cd | Cm | Cl/Cd
-20 | -1.0952 | 0.06082 | -0.138 | -18.0072
-19.5 | -1.1247 | 0.05145 | -0.1435 | -21.8601
-19 | -1.1356 | 0.0444 | -0.1472 | -25.5766
-18.5 | -1.1544 | 0.0371 | -0.1507 | -31.1159
-18 | -1.1464 | 0.03261 | -0.1522 | -35.1549
-17.5 | -1.1475 | 0.02772 | -0.1534 | -41.3961
-17 | -1.1362 | 0.02394 | -0.1538 | -47.4603
-16.5 | -1.1154 | 0.02093 | -0.1538 | -53.2919
-16 | -1.0881 | 0.01845 | -0.1536 | -58.9756
-15.5 | -1.0644 | 0.01576 | -0.1535 | -67.5381
-15 | -1.0361 | 0.01388 | -0.1523 | -74.647
-14.5 | -0.9997 | 0.01291 | -0.1494 | -77.4361
-14 | -0.9638 | 0.0121 | -0.1458 | -79.6529
-13.5 | -0.9218 | 0.0114 | -0.1428 | -80.8596
-13 | -0.8704 | 0.01073 | -0.1413 | -81.1184
-12.5 | -0.8182 | 0.01013 | -0.1399 | -80.77
-12 | -0.7645 | 0.00963 | -0.1387 | -79.3873
-11.5 | -0.71 | 0.00917 | -0.1376 | -77.4264
-11 | -0.6561 | 0.00868 | -0.1364 | -75.5876
-10.5 | -0.6006 | 0.0083 | -0.1355 | -72.3614
-10 | -0.5455 | 0.00794 | -0.1346 | -68.7028
-9.5 | -0.4913 | 0.00753 | -0.1335 | -65.2457
-9 | -0.4427 | 0.00694 | -0.1315 | -63.7896
-8.5 | -0.3865 | 0.00674 | -0.1308 | -57.3442
-8 | -0.332 | 0.00648 | -0.1298 | -51.2346
-7.5 | -0.2771 | 0.00633 | -0.1289 | -43.7757
-7 | -0.2221 | 0.00616 | -0.128 | -36.0552
-6.5 | -0.1687 | 0.00601 | -0.1268 | -28.0699
-6 | -0.1166 | 0.00589 | -0.1254 | -19.7963
-5.5 | -0.0642 | 0.00574 | -0.1241 | -11.1847
-5 | -0.0138 | 0.00562 | -0.1224 | -2.4555
-4.5 | 0.0339 | 0.00545 | -0.1201 | 6.2202
-4 | 0.0852 | 0.00535 | -0.1186 | 15.9252
-3.5 | 0.1322 | 0.00526 | -0.1162 | 25.1331
-3 | 0.1832 | 0.00519 | -0.1146 | 35.2987
-2.5 | 0.2297 | 0.00509 | -0.1122 | 45.1277
-2 | 0.279 | 0.00504 | -0.1103 | 55.3571
-1.5 | 0.3283 | 0.00499 | -0.1085 | 65.7916
-1 | 0.3788 | 0.00493 | -0.1071 | 76.8357
-0.5 | 0.4335 | 0.00498 | -0.1064 | 87.0482
0 | 0.5013 | 0.00487 | -0.1091 | 102.9363
1 | 0.6841 | 0.00491 | -0.1249 | 139.3279
1.5 | 0.7688 | 0.00498 | -0.1314 | 154.3775
2 | 0.8314 | 0.0051 | -0.1327 | 163.0196
2.5 | 0.8898 | 0.00528 | -0.1331 | 168.5227
3 | 0.9406 | 0.00562 | -0.132 | 167.3665
3.5 | 0.9823 | 0.00616 | -0.1291 | 159.4643
4 | 1.0335 | 0.00643 | -0.128 | 160.7309
4.5 | 1.0733 | 0.00703 | -0.1248 | 152.6743
5 | 1.1087 | 0.00778 | -0.1209 | 142.5064
6 | 1.1937 | 0.00891 | -0.1159 | 133.9731
6.5 | 1.2265 | 0.00984 | -0.1119 | 124.6443
7 | 1.2574 | 0.01086 | -0.1076 | 115.7827
7.5 | 1.3076 | 0.01124 | -0.1067 | 116.3345
8 | 1.3428 | 0.01218 | -0.1033 | 110.2463
9 | 1.4052 | 0.01455 | -0.0959 | 96.5773
9.5 | 1.4453 | 0.01543 | -0.0936 | 93.6682
10 | 1.4638 | 0.01736 | -0.0885 | 84.3203
10.5 | 1.5038 | 0.01838 | -0.0865 | 81.8172
11 | 1.5289 | 0.02021 | -0.0827 | 75.6507
11.5 | 1.5539 | 0.02217 | -0.0791 | 70.0902
12 | 1.5824 | 0.02405 | -0.0763 | 65.7963
12.5 | 1.6082 | 0.02622 | -0.0733 | 61.3349
13 | 1.6298 | 0.02872 | -0.0702 | 56.7479
13.5 | 1.6634 | 0.03053 | -0.0683 | 54.4841
14 | 1.6827 | 0.03345 | -0.0654 | 50.3049
14.5 | 1.7034 | 0.03632 | -0.063 | 46.8998
16 | 1.7577 | 0.046 | -0.056 | 38.2109
16.5 | 1.774 | 0.04964 | -0.0542 | 35.7373
17 | 1.7873 | 0.05362 | -0.0524 | 33.3327
17.5 | 1.7991 | 0.05778 | -0.0507 | 31.1371
18 | 1.8079 | 0.06232 | -0.0492 | 29.0099
18.5 | 1.8124 | 0.06739 | -0.0478 | 26.8942
19 | 1.8198 | 0.07222 | -0.0468 | 25.198
19.5 | 1.8215 | 0.07773 | -0.046 | 23.4337
20 | 1.8227 | 0.08343 | -0.0454 | 21.8471

## 151. Re 20M Mach 0.50 (1)
BIGFOIL.COM POLAR EXPORT
NACA63A718
NACA63A718 |  |  |  | Cl Max: | 1.827 | at alpha= | 8.5 | deg
JavaFoil+Calcfoil stall+Eppler ext transition |  |  |  | L/D Max: | 132.926 | at alpha= | 1 | deg
Re: | 20000000 |  |  | Cd Min: | 0.00647 | at alpha= | -1.5 | deg
Mach: | 0.5 |  |  | Cl=0 at alpha= | -5.662 | deg
|  |  |  | @ Cl=0.1, Cd= | 0.0070411
|  |  |  | @ Cl=0.4, Cd= | 0.0067904
|  |  |  | @ Cl=0.6, Cd= | 0.0064817
alpha (deg) | Cl | Cd | Cm | Cl/Cd
-20 | -0.83 | 0.18366 | -0.07 | -4.517
-19.5 | -0.801 | 0.17444 | -0.07 | -4.59
-19 | -0.771 | 0.1718 | -0.07 | -4.489
-18.5 | -0.742 | 0.16924 | -0.069 | -4.384
-18 | -0.714 | 0.15678 | -0.071 | -4.556
-17.5 | -0.685 | 0.14853 | -0.07 | -4.612
-17 | -0.656 | 0.13546 | -0.07 | -4.844
-16.5 | -0.627 | 0.13394 | -0.07 | -4.68
-16 | -0.598 | 0.12243 | -0.071 | -4.888
-15.5 | -0.571 | 0.11365 | -0.073 | -5.02
-15 | -0.542 | 0.10661 | -0.073 | -5.081
-14.5 | -0.513 | 0.09978 | -0.074 | -5.142
-14 | -0.486 | 0.09075 | -0.078 | -5.355
-13.5 | -0.454 | 0.09288 | -0.072 | -4.891
-13 | -0.426 | 0.08597 | -0.075 | -4.961
-12.5 | -0.404 | 0.07091 | -0.088 | -5.696
-12 | -0.409 | 0.03074 | -0.117 | -13.313
-11.5 | -0.337 | 0.08251 | -0.064 | -4.078
-11 | -0.321 | 0.05385 | -0.099 | -5.962
-10.5 | -0.284 | 0.06233 | -0.085 | -4.552
-10 | -0.259 | 0.05104 | -0.098 | -5.083
-9.5 | -0.386 | 0.01807 | -0.129 | -21.366
-9 | -0.389 | 0.01444 | -0.133 | -26.926
-8.5 | -0.355 | 0.01195 | -0.136 | -29.735
-8 | -0.314 | 0.00892 | -0.144 | -35.226
-7.5 | -0.252 | 0.00842 | -0.145 | -29.888
-7 | -0.186 | 0.00776 | -0.146 | -23.943
-6.5 | -0.118 | 0.00754 | -0.147 | -15.596
-6 | -0.048 | 0.00737 | -0.148 | -6.458
-5.5 | 0.023 | 0.0071 | -0.149 | 3.303
-5 | 0.095 | 0.00705 | -0.151 | 13.513
-4.5 | 0.168 | 0.00692 | -0.152 | 24.221
-4 | 0.24 | 0.00685 | -0.153 | 35.043
-3.5 | 0.313 | 0.00676 | -0.154 | 46.252
-3 | 0.386 | 0.0068 | -0.155 | 56.806
-2.5 | 0.459 | 0.00675 | -0.156 | 67.94
-2 | 0.531 | 0.00675 | -0.157 | 78.684
-1.5 | 0.603 | 0.00647 | -0.158 | 93.209
-1 | 0.676 | 0.00661 | -0.159 | 102.296
-0.5 | 0.748 | 0.00668 | -0.16 | 112.025
0 | 0.82 | 0.00691 | -0.161 | 118.717
0.5 | 0.892 | 0.00701 | -0.162 | 127.316
1 | 0.964 | 0.00725 | -0.163 | 132.926
1.5 | 1.036 | 0.00785 | -0.164 | 132.026
2 | 1.108 | 0.00843 | -0.166 | 131.378
2.5 | 1.165 | 0.00894 | -0.166 | 130.329
3 | 1.23 | 0.0093 | -0.166 | 132.286
3.5 | 1.297 | 0.00993 | -0.167 | 130.641
4 | 1.363 | 0.01062 | -0.168 | 128.316
4.5 | 1.43 | 0.01132 | -0.168 | 126.333
5 | 1.494 | 0.01217 | -0.169 | 122.832
5.5 | 1.558 | 0.01286 | -0.17 | 121.127
6 | 1.619 | 0.01377 | -0.17 | 117.585
6.5 | 1.677 | 0.0148 | -0.171 | 113.333
7 | 1.731 | 0.01575 | -0.172 | 109.872
7.5 | 1.774 | 0.01698 | -0.172 | 104.44
8 | 1.808 | 0.01817 | -0.173 | 99.483
8.5 | 1.827 | 0.02031 | -0.173 | 89.976
9 | 1.826 | 0.02178 | -0.174 | 83.83
9.5 | 1.779 | 0.02354 | -0.174 | 75.594
10 | 1.634 | 0.02582 | -0.175 | 63.287
10.5 | 1.104 | 0.02808 | -0.175 | 39.303
11 | 1.133 | 0.03131 | -0.175 | 36.191
11.5 | 1.163 | 0.03326 | -0.176 | 34.974
12 | 1.194 | 0.03422 | -0.176 | 34.905
12.5 | 1.219 | 0.03856 | -0.175 | 31.601
13 | 1.234 | 0.04498 | -0.173 | 27.428
13.5 | 1.258 | 0.04966 | -0.172 | 25.323

## 152. Re 20M Mach 0.50 (2)
BIGFOIL.COM POLAR EXPORT
NACA63A718
NACA63A718 |  |  |  | Cl Max: | 1.7063 | at alpha= | 15.5 | deg
XFOIL ncrit=9 |  |  |  | L/D Max: | 170.28 | at alpha= | 3 | deg
Re: | 20000000 |  |  | Cd Min: | 0.11658 | at alpha= | -16.5 | deg
Mach: | 0.5 |  |  | Cl=0 at alpha= | -4.6362 | deg
|  |  |  | @ Cl=0.1, Cd= | 0.0056482
|  |  |  | @ Cl=0.4, Cd= | 0.0054581
|  |  |  | @ Cl=0.6, Cd= | 0.0053793
alpha (deg) | Cl | Cd | Cm | Cl/Cd
-16.5 | -0.3666 | 0.11658 | -0.1306 | -3.1446
-16 | -0.4081 | 0.10324 | -0.1402 | -3.9529
-14.5 | -0.3083 | 0.09109 | -0.1462 | -3.3846
-14 | -0.3293 | 0.0809 | -0.1529 | -4.0705
-13.5 | -0.3264 | 0.07375 | -0.1572 | -4.4258
-13 | -0.3664 | 0.06196 | -0.1646 | -5.9135
-11.5 | -0.6524 | 0.02039 | -0.1916 | -31.9961
-11 | -0.6811 | 0.01394 | -0.1921 | -48.8594
-10.5 | -0.7082 | 0.0106 | -0.1807 | -66.8113
-9.5 | -0.5873 | 0.00875 | -0.1688 | -67.12
-9 | -0.5199 | 0.00827 | -0.1649 | -62.8658
-8.5 | -0.4536 | 0.00791 | -0.1613 | -57.3451
-8 | -0.3915 | 0.00752 | -0.1575 | -52.0612
-7.5 | -0.3355 | 0.00697 | -0.1531 | -48.1349
-7 | -0.2741 | 0.00673 | -0.1498 | -40.7281
-6.5 | -0.2147 | 0.00654 | -0.1463 | -32.8287
-6 | -0.1541 | 0.00633 | -0.1434 | -24.3444
-5.5 | -0.0975 | 0.00616 | -0.14 | -15.8279
-5 | -0.0398 | 0.006 | -0.1369 | -6.6333
-4.5 | 0.0149 | 0.00587 | -0.1335 | 2.5383
-4 | 0.0662 | 0.00578 | -0.1295 | 11.4533
-3.5 | 0.1175 | 0.00558 | -0.1257 | 21.0573
-3 | 0.1659 | 0.00561 | -0.1214 | 29.5722
-2.5 | 0.2151 | 0.00552 | -0.1173 | 38.9674
-2 | 0.2686 | 0.00558 | -0.1143 | 48.1362
-1.5 | 0.3206 | 0.00551 | -0.1111 | 58.1851
-1 | 0.3853 | 0.00543 | -0.1108 | 70.9576
-0.5 | 0.4481 | 0.00555 | -0.11 | 80.7387
0 | 0.5528 | 0.00531 | -0.1188 | 104.1055
0.5 | 0.6345 | 0.00543 | -0.1223 | 116.8508
1 | 0.7711 | 0.00524 | -0.1379 | 147.1565
1.5 | 0.8466 | 0.00533 | -0.14 | 158.8368
2 | 0.9115 | 0.00553 | -0.1398 | 164.8282
2.5 | 0.9736 | 0.0058 | -0.139 | 167.8621
3 | 1.0353 | 0.00608 | -0.138 | 170.2796
3.5 | 1.0922 | 0.00648 | -0.1361 | 168.5494
4 | 1.1397 | 0.00714 | -0.1325 | 159.6218
5 | 1.1885 | 0.00994 | -0.1181 | 119.5674
5.5 | 1.259 | 0.0101 | -0.1182 | 124.6535
6 | 1.2856 | 0.01167 | -0.1117 | 110.1628
6.5 | 1.3007 | 0.01384 | -0.104 | 93.9812
7 | 1.3279 | 0.01576 | -0.0983 | 84.2576
7.5 | 1.3813 | 0.01676 | -0.096 | 82.4165
8 | 1.4089 | 0.01896 | -0.0907 | 74.3091
8.5 | 1.4253 | 0.02194 | -0.0847 | 64.9635
9 | 1.4489 | 0.02478 | -0.0798 | 58.4705
9.5 | 1.4979 | 0.02638 | -0.0772 | 56.7817
10 | 1.5003 | 0.03072 | -0.0712 | 48.8379
11 | 1.5524 | 0.03725 | -0.0636 | 41.6752
11.5 | 1.5642 | 0.04159 | -0.0594 | 37.61
12 | 1.5907 | 0.04517 | -0.0561 | 35.2159
12.5 | 1.6094 | 0.04941 | -0.0528 | 32.5724
13 | 1.6287 | 0.05375 | -0.0497 | 30.3014
13.5 | 1.6528 | 0.0579 | -0.0468 | 28.5458
14 | 1.6681 | 0.06277 | -0.044 | 26.5748
15 | 1.6972 | 0.0732 | -0.0392 | 23.1858
15.5 | 1.7063 | 0.07912 | -0.0372 | 21.566
16 | 1.7022 | 0.08639 | -0.0357 | 19.7037