## index
index | Re | Mach | Datasource
1 | 50000 | 0 | JavaFoil+Calcfoil stall+Eppler ext transition
2 | 50000 | 0 | XFOIL ncrit=9
3 | 50000 | 0.1 | JavaFoil+Calcfoil stall+Eppler ext transition
4 | 50000 | 0.1 | XFOIL ncrit=9
5 | 50000 | 0.25 | JavaFoil+Calcfoil stall+Eppler ext transition
6 | 50000 | 0.25 | XFOIL ncrit=9
7 | 50000 | 0.5 | JavaFoil+Calcfoil stall+Eppler ext transition
8 | 50000 | 0.5 | XFOIL ncrit=9
9 | 100000 | 0 | JavaFoil+Calcfoil stall+Eppler ext transition
10 | 100000 | 0 | XFOIL ncrit=9
11 | 100000 | 0.1 | JavaFoil+Calcfoil stall+Eppler ext transition
12 | 100000 | 0.1 | XFOIL ncrit=9
13 | 100000 | 0.25 | JavaFoil+Calcfoil stall+Eppler ext transition
14 | 100000 | 0.25 | XFOIL ncrit=9
15 | 100000 | 0.5 | JavaFoil+Calcfoil stall+Eppler ext transition
16 | 100000 | 0.5 | XFOIL ncrit=9
17 | 250000 | 0 | JavaFoil+Calcfoil stall+Eppler ext transition
18 | 250000 | 0 | XFOIL ncrit=9
19 | 250000 | 0.1 | JavaFoil+Calcfoil stall+Eppler ext transition
20 | 250000 | 0.1 | XFOIL ncrit=9
21 | 250000 | 0.25 | JavaFoil+Calcfoil stall+Eppler ext transition
22 | 250000 | 0.25 | XFOIL ncrit=9
23 | 250000 | 0.5 | JavaFoil+Calcfoil stall+Eppler ext transition
24 | 250000 | 0.5 | XFOIL ncrit=9
25 | 500000 | 0 | JavaFoil+Calcfoil stall+Eppler ext transition
26 | 500000 | 0 | XFOIL ncrit=9
27 | 500000 | 0.1 | JavaFoil+Calcfoil stall+Eppler ext transition
28 | 500000 | 0.1 | XFOIL ncrit=9
29 | 500000 | 0.25 | JavaFoil+Calcfoil stall+Eppler ext transition
30 | 500000 | 0.25 | XFOIL ncrit=9
31 | 500000 | 0.5 | JavaFoil+Calcfoil stall+Eppler ext transition
32 | 500000 | 0.5 | XFOIL ncrit=9
33 | 750000 | 0 | JavaFoil+Calcfoil stall+Eppler ext transition
34 | 750000 | 0 | XFOIL ncrit=9
35 | 750000 | 0.1 | JavaFoil+Calcfoil stall+Eppler ext transition
36 | 750000 | 0.1 | XFOIL ncrit=9
37 | 750000 | 0.25 | JavaFoil+Calcfoil stall+Eppler ext transition
38 | 750000 | 0.25 | XFOIL ncrit=9
39 | 750000 | 0.5 | JavaFoil+Calcfoil stall+Eppler ext transition
40 | 750000 | 0.5 | XFOIL ncrit=9
41 | 1000000 | 0 | JavaFoil+Calcfoil stall+Eppler ext transition
42 | 1000000 | 0 | XFOIL ncrit=9
43 | 1000000 | 0.1 | JavaFoil+Calcfoil stall+Eppler ext transition
44 | 1000000 | 0.1 | XFOIL ncrit=9
45 | 1000000 | 0.25 | JavaFoil+Calcfoil stall+Eppler ext transition
46 | 1000000 | 0.25 | XFOIL ncrit=9
47 | 1000000 | 0.5 | JavaFoil+Calcfoil stall+Eppler ext transition
48 | 1000000 | 0.5 | XFOIL ncrit=9
49 | 2000000 | 0 | JavaFoil+Calcfoil stall+Eppler ext transition
50 | 2000000 | 0 | XFOIL ncrit=9
51 | 2000000 | 0.1 | JavaFoil+Calcfoil stall+Eppler ext transition
52 | 2000000 | 0.1 | XFOIL ncrit=9
53 | 2000000 | 0.25 | JavaFoil+Calcfoil stall+Eppler ext transition
54 | 2000000 | 0.25 | XFOIL ncrit=9
55 | 2000000 | 0.5 | JavaFoil+Calcfoil stall+Eppler ext transition
56 | 2000000 | 0.5 | XFOIL ncrit=9
57 | 3000000 | 0 | JavaFoil+Calcfoil stall+Eppler ext transition
58 | 3000000 | 0 | XFOIL ncrit=9
59 | 3000000 | 0.1 | JavaFoil+Calcfoil stall+Eppler ext transition
60 | 3000000 | 0.1 | XFOIL ncrit=9
61 | 3000000 | 0.25 | JavaFoil+Calcfoil stall+Eppler ext transition
62 | 3000000 | 0.25 | XFOIL ncrit=9
63 | 3000000 | 0.5 | JavaFoil+Calcfoil stall+Eppler ext transition
64 | 3000000 | 0.5 | XFOIL ncrit=9
65 | 4000000 | 0 | JavaFoil+Calcfoil stall+Eppler ext transition
66 | 4000000 | 0 | XFOIL ncrit=9
67 | 4000000 | 0.1 | JavaFoil+Calcfoil stall+Eppler ext transition
68 | 4000000 | 0.1 | XFOIL ncrit=9
69 | 4000000 | 0.25 | JavaFoil+Calcfoil stall+Eppler ext transition
70 | 4000000 | 0.25 | XFOIL ncrit=9
71 | 4000000 | 0.5 | JavaFoil+Calcfoil stall+Eppler ext transition
72 | 4000000 | 0.5 | XFOIL ncrit=9
73 | 5000000 | 0 | JavaFoil+Calcfoil stall+Eppler ext transition
74 | 5000000 | 0 | XFOIL ncrit=9
75 | 5000000 | 0.1 | JavaFoil+Calcfoil stall+Eppler ext transition
76 | 5000000 | 0.1 | XFOIL ncrit=9
77 | 5000000 | 0.25 | JavaFoil+Calcfoil stall+Eppler ext transition
78 | 5000000 | 0.25 | XFOIL ncrit=9
79 | 5000000 | 0.5 | JavaFoil+Calcfoil stall+Eppler ext transition
80 | 5000000 | 0.5 | XFOIL ncrit=9
81 | 6000000 | 0 | JavaFoil+Calcfoil stall+Eppler ext transition
82 | 6000000 | 0 | XFOIL ncrit=9
83 | 6000000 | 0.1 | JavaFoil+Calcfoil stall+Eppler ext transition
84 | 6000000 | 0.1 | XFOIL ncrit=9
85 | 6000000 | 0.25 | JavaFoil+Calcfoil stall+Eppler ext transition
86 | 6000000 | 0.25 | XFOIL ncrit=9
87 | 6000000 | 0.5 | JavaFoil+Calcfoil stall+Eppler ext transition
88 | 6000000 | 0.5 | XFOIL ncrit=9
89 | 7000000 | 0 | JavaFoil+Calcfoil stall+Eppler ext transition
90 | 7000000 | 0 | XFOIL ncrit=9
91 | 7000000 | 0.1 | JavaFoil+Calcfoil stall+Eppler ext transition
92 | 7000000 | 0.1 | XFOIL ncrit=9
93 | 7000000 | 0.25 | JavaFoil+Calcfoil stall+Eppler ext transition
94 | 7000000 | 0.25 | XFOIL ncrit=9
95 | 7000000 | 0.5 | JavaFoil+Calcfoil stall+Eppler ext transition
96 | 7000000 | 0.5 | XFOIL ncrit=9
97 | 8000000 | 0 | JavaFoil+Calcfoil stall+Eppler ext transition
98 | 8000000 | 0 | XFOIL ncrit=9
99 | 8000000 | 0.1 | JavaFoil+Calcfoil stall+Eppler ext transition
100 | 8000000 | 0.1 | XFOIL ncrit=9
101 | 8000000 | 0.25 | JavaFoil+Calcfoil stall+Eppler ext transition
102 | 8000000 | 0.25 | XFOIL ncrit=9
103 | 8000000 | 0.5 | JavaFoil+Calcfoil stall+Eppler ext transition
104 | 8000000 | 0.5 | XFOIL ncrit=9
105 | 10000000 | 0 | JavaFoil+Calcfoil stall+Eppler ext transition
106 | 10000000 | 0 | XFOIL ncrit=9
107 | 10000000 | 0.1 | JavaFoil+Calcfoil stall+Eppler ext transition
108 | 10000000 | 0.1 | XFOIL ncrit=9
109 | 10000000 | 0.25 | JavaFoil+Calcfoil stall+Eppler ext transition
110 | 10000000 | 0.25 | XFOIL ncrit=9
111 | 10000000 | 0.5 | JavaFoil+Calcfoil stall+Eppler ext transition
112 | 10000000 | 0.5 | XFOIL ncrit=9
113 | 12000000 | 0 | JavaFoil+Calcfoil stall+Eppler ext transition
114 | 12000000 | 0 | XFOIL ncrit=9
115 | 12000000 | 0.1 | JavaFoil+Calcfoil stall+Eppler ext transition
116 | 12000000 | 0.1 | XFOIL ncrit=9
117 | 12000000 | 0.25 | JavaFoil+Calcfoil stall+Eppler ext transition
118 | 12000000 | 0.25 | XFOIL ncrit=9
119 | 12000000 | 0.5 | JavaFoil+Calcfoil stall+Eppler ext transition
120 | 12000000 | 0.5 | XFOIL ncrit=9
121 | 14000000 | 0 | JavaFoil+Calcfoil stall+Eppler ext transition
122 | 14000000 | 0 | XFOIL ncrit=9
123 | 14000000 | 0.1 | JavaFoil+Calcfoil stall+Eppler ext transition
124 | 14000000 | 0.1 | XFOIL ncrit=9
125 | 14000000 | 0.25 | JavaFoil+Calcfoil stall+Eppler ext transition
126 | 14000000 | 0.25 | XFOIL ncrit=9
127 | 14000000 | 0.5 | JavaFoil+Calcfoil stall+Eppler ext transition
128 | 14000000 | 0.5 | XFOIL ncrit=9
129 | 16000000 | 0 | JavaFoil+Calcfoil stall+Eppler ext transition
130 | 16000000 | 0 | XFOIL ncrit=9
131 | 16000000 | 0.1 | JavaFoil+Calcfoil stall+Eppler ext transition
132 | 16000000 | 0.1 | XFOIL ncrit=9
133 | 16000000 | 0.25 | JavaFoil+Calcfoil stall+Eppler ext transition
134 | 16000000 | 0.25 | XFOIL ncrit=9
135 | 16000000 | 0.5 | JavaFoil+Calcfoil stall+Eppler ext transition
136 | 16000000 | 0.5 | XFOIL ncrit=9
137 | 18000000 | 0 | JavaFoil+Calcfoil stall+Eppler ext transition
138 | 18000000 | 0 | XFOIL ncrit=9
139 | 18000000 | 0.1 | JavaFoil+Calcfoil stall+Eppler ext transition
140 | 18000000 | 0.1 | XFOIL ncrit=9
141 | 18000000 | 0.25 | JavaFoil+Calcfoil stall+Eppler ext transition
142 | 18000000 | 0.25 | XFOIL ncrit=9
143 | 18000000 | 0.5 | JavaFoil+Calcfoil stall+Eppler ext transition
144 | 18000000 | 0.5 | XFOIL ncrit=9
145 | 20000000 | 0 | JavaFoil+Calcfoil stall+Eppler ext transition
146 | 20000000 | 0 | XFOIL ncrit=9
147 | 20000000 | 0.1 | JavaFoil+Calcfoil stall+Eppler ext transition
148 | 20000000 | 0.1 | XFOIL ncrit=9
149 | 20000000 | 0.25 | JavaFoil+Calcfoil stall+Eppler ext transition
150 | 20000000 | 0.25 | XFOIL ncrit=9
151 | 20000000 | 0.5 | JavaFoil+Calcfoil stall+Eppler ext transition
152 | 20000000 | 0.5 | XFOIL ncrit=9

## 1. Re 50k Mach 0.00 (1)
BIGFOIL.COM POLAR EXPORT
s1221
S1221 |  |  |  | Cl Max: | 1.916 | at alpha= | 11.5 | deg
JavaFoil+Calcfoil stall+Eppler ext transition |  |  |  | L/D Max: | 49.997 | at alpha= | 3 | deg
Re: | 50000 |  |  | Cd Min: | 0.01898 | at alpha= | -2.5 | deg
Mach: | 0 |  |  | Cl=0 at alpha= | -7.0417 | deg
|  |  |  | @ Cl=0.1, Cd= | 0.05382
|  |  |  | @ Cl=0.4, Cd= | 0.0401
|  |  |  | @ Cl=0.6, Cd= | 0.029879
alpha (deg) | Cl | Cd | Cm | Cl/Cd
-20 | -0.321 | 0.44374 | -0.064 | -0.723
-19.5 | -0.328 | 0.40628 | -0.064 | -0.806
-19 | -0.334 | 0.38028 | -0.064 | -0.878
-18.5 | -0.34 | 0.3557 | -0.063 | -0.956
-18 | -0.345 | 0.33028 | -0.063 | -1.045
-17.5 | -0.35 | 0.31462 | -0.063 | -1.112
-17 | -0.354 | 0.29241 | -0.063 | -1.209
-16.5 | -0.356 | 0.27147 | -0.063 | -1.312
-16 | -0.358 | 0.23607 | -0.063 | -1.515
-15.5 | -0.358 | 0.22946 | -0.062 | -1.559
-15 | -0.356 | 0.21217 | -0.062 | -1.678
-14.5 | -0.353 | 0.19611 | -0.062 | -1.799
-14 | -0.347 | 0.18733 | -0.062 | -1.855
-13.5 | -0.34 | 0.16297 | -0.062 | -2.086
-13 | -0.33 | 0.15043 | -0.062 | -2.194
-12.5 | -0.318 | 0.14282 | -0.062 | -2.223
-12 | -0.302 | 0.13061 | -0.062 | -2.315
-11.5 | -0.284 | 0.1253 | -0.061 | -2.269
-11 | -0.263 | 0.11095 | -0.061 | -2.374
-10.5 | -0.24 | 0.10349 | -0.061 | -2.315
-10 | -0.283 | 0.09715 | -0.06 | -2.911
-9.5 | -0.235 | 0.08841 | -0.06 | -2.658
-9 | -0.187 | 0.08157 | -0.06 | -2.295
-8.5 | -0.139 | 0.07696 | -0.06 | -1.811
-8 | -0.092 | 0.07021 | -0.06 | -1.304
-7.5 | -0.044 | 0.06494 | -0.06 | -0.673
-7 | 0.004 | 0.06094 | -0.06 | 0.068
-6.5 | 0.052 | 0.05706 | -0.061 | 0.911
-6 | 0.1 | 0.05382 | -0.06 | 1.855
-5.5 | 0.148 | 0.0507 | -0.061 | 2.913
-5 | 0.196 | 0.04818 | -0.063 | 4.06
-4.5 | 0.243 | 0.047 | -0.063 | 5.18
-4 | 0.291 | 0.04494 | -0.065 | 6.483
-3.5 | 0.339 | 0.04347 | -0.066 | 7.806
-3 | 0.388 | 0.04208 | -0.074 | 9.214
-2.5 | 0.528 | 0.01898 | -0.167 | 27.791
-2 | 0.517 | 0.03133 | -0.134 | 16.505
-1.5 | 0.571 | 0.03054 | -0.136 | 18.696
-1 | 0.628 | 0.02924 | -0.139 | 21.488
-0.5 | 0.694 | 0.02692 | -0.145 | 25.77
0 | 0.837 | 0.01982 | -0.163 | 42.216
0.5 | 0.896 | 0.02018 | -0.166 | 44.383
1 | 0.955 | 0.02061 | -0.167 | 46.322
1.5 | 1.013 | 0.0215 | -0.167 | 47.15
2 | 1.072 | 0.02211 | -0.167 | 48.467
2.5 | 1.129 | 0.02285 | -0.167 | 49.421
3 | 1.177 | 0.02354 | -0.165 | 49.997
3.5 | 1.164 | 0.02672 | -0.154 | 43.569
4 | 1.168 | 0.03165 | -0.143 | 36.902
4.5 | 1.208 | 0.03416 | -0.14 | 35.373
5 | 1.252 | 0.03648 | -0.136 | 34.306
5.5 | 1.297 | 0.03888 | -0.134 | 33.35
6 | 1.342 | 0.04142 | -0.132 | 32.403
6.5 | 1.388 | 0.04407 | -0.131 | 31.493
7 | 1.438 | 0.04639 | -0.131 | 30.997
7.5 | 1.487 | 0.04901 | -0.13 | 30.336
8 | 1.535 | 0.05192 | -0.13 | 29.565
8.5 | 1.582 | 0.0551 | -0.129 | 28.718
9 | 1.631 | 0.05827 | -0.129 | 27.994
9.5 | 1.68 | 0.06171 | -0.128 | 27.224
10 | 1.728 | 0.06549 | -0.128 | 26.379
10.5 | 1.812 | 0.06474 | -0.134 | 27.989
11 | 1.87 | 0.06851 | -0.135 | 27.291
11.5 | 1.916 | 0.07362 | -0.134 | 26.018
12 | 1.726 | 0.07957 | -0.132 | 21.698
12.5 | 1.721 | 0.08624 | -0.13 | 19.955
13 | 1.709 | 0.09387 | -0.128 | 18.204
13.5 | 1.686 | 0.10359 | -0.125 | 16.278
14 | 1.657 | 0.11489 | -0.121 | 14.424
14.5 | 1.668 | 0.11141 | -0.127 | 14.968
15 | 1.637 | 0.12061 | -0.125 | 13.57
15.5 | 1.598 | 0.13273 | -0.122 | 12.037
16 | 1.556 | 0.14403 | -0.119 | 10.802
16.5 | 1.453 | 0.17696 | -0.084 | 8.211

## 2. Re 50k Mach 0.00 (2)
BIGFOIL.COM POLAR EXPORT
s1221
S1221 |  |  |  | Cl Max: | 1.3143 | at alpha= | 19.5 | deg
XFOIL ncrit=9 |  |  |  | L/D Max: | 27.4296 | at alpha= | 3.5 | deg
Re: | 50000 |  |  | Cd Min: | 0.28673 | at alpha= | 19.5 | deg
Mach: | 0 |  |  | Cl=0 at alpha= | -2.8027 | deg
|  |  |  | @ Cl=0.1, Cd= | 0.029593
|  |  |  | @ Cl=0.4, Cd= | 0.027819
|  |  |  | @ Cl=0.6, Cd= | 0.027543
alpha (deg) | Cl | Cd | Cm | Cl/Cd
-20 | -0.6074 | 0.26058 | 0.0266 | -2.331
-19.5 | -0.5853 | 0.25012 | 0.0254 | -2.3401
-19 | -0.5676 | 0.24421 | 0.0226 | -2.3242
-18.5 | -0.5522 | 0.2398 | 0.019 | -2.3028
-18 | -0.5464 | 0.24164 | 0.0136 | -2.2612
-17.5 | -0.5198 | 0.22799 | 0.0131 | -2.2799
-17 | -0.5012 | 0.22144 | 0.011 | -2.2634
-16.5 | -0.4861 | 0.21652 | 0.008 | -2.2451
-16 | -0.4826 | 0.21723 | 0.0031 | -2.2216
-15.5 | -0.4558 | 0.20483 | 0.0027 | -2.2253
-15 | -0.4375 | 0.19832 | 0.0011 | -2.206
-14.5 | -0.4273 | 0.19476 | -0.0021 | -2.194
-14 | -0.4182 | 0.19007 | -0.0051 | -2.2002
-13.5 | -0.3929 | 0.18082 | -0.005 | -2.1729
-13 | -0.3876 | 0.17817 | -0.0083 | -2.1755
-12.5 | -0.3675 | 0.16963 | -0.0089 | -2.1665
-12 | -0.3542 | 0.16436 | -0.0104 | -2.155
-11.5 | -0.3491 | 0.15989 | -0.0129 | -2.1834
-11 | -0.3264 | 0.15216 | -0.0127 | -2.1451
-10.5 | -0.3318 | 0.15011 | -0.0158 | -2.2104
-10 | -0.3029 | 0.14089 | -0.0148 | -2.1499
-9.5 | -0.2972 | 0.13594 | -0.0163 | -2.1863
-9 | -0.2892 | 0.13154 | -0.0169 | -2.1986
-8.5 | -0.2689 | 0.12416 | -0.0164 | -2.1658
-8 | -0.2639 | 0.11948 | -0.017 | -2.2087
-7.5 | -0.2787 | 0.1188 | -0.0179 | -2.346
-7 | -0.2588 | 0.11185 | -0.0165 | -2.3138
-6.5 | -0.2374 | 0.1047 | -0.0148 | -2.2674
-6 | -0.2308 | 0.09954 | -0.0135 | -2.3187
-5.5 | -0.2581 | 0.09871 | -0.0109 | -2.6147
-5 | -0.2386 | 0.09212 | -0.0082 | -2.5901
-4.5 | -0.2514 | 0.08855 | -0.0049 | -2.8391
-4 | -0.2621 | 0.08553 | -0.0017 | -3.0644
-3 | -0.0751 | 0.03804 | -0.0998 | -1.9742
-2.5 | 0.1152 | 0.02886 | -0.1278 | 3.9917
-1.5 | 0.3084 | 0.02918 | -0.126 | 10.5689
-1 | 0.3969 | 0.02784 | -0.1292 | 14.2565
-0.5 | 0.481 | 0.02726 | -0.1345 | 17.6449
0 | 0.5529 | 0.02733 | -0.1384 | 20.2305
0.5 | 0.6235 | 0.02765 | -0.1422 | 22.5497
1 | 0.6828 | 0.02837 | -0.1438 | 24.0677
1.5 | 0.7396 | 0.02927 | -0.1448 | 25.2682
2 | 0.7926 | 0.03045 | -0.1452 | 26.0296
2.5 | 0.8333 | 0.03159 | -0.1429 | 26.3786
3 | 0.8644 | 0.0319 | -0.1384 | 27.0972
3.5 | 0.9647 | 0.03517 | -0.152 | 27.4296
4 | 1.0095 | 0.03916 | -0.154 | 25.7789
4.5 | 1.0499 | 0.04335 | -0.1547 | 24.2191
5 | 1.0897 | 0.04765 | -0.1551 | 22.8688
5.5 | 1.0818 | 0.05682 | -0.1552 | 19.0391
6 | 0.8646 | 0.08771 | -0.1644 | 9.8575
7 | 0.8352 | 0.10656 | -0.171 | 7.8378
7.5 | 0.8565 | 0.11254 | -0.1709 | 7.6106
8 | 0.8964 | 0.11897 | -0.1719 | 7.5347
8.5 | 0.9084 | 0.12494 | -0.1714 | 7.2707
9 | 0.945 | 0.1318 | -0.1723 | 7.17
9.5 | 0.9561 | 0.13824 | -0.1724 | 6.9162
10 | 0.9787 | 0.14482 | -0.173 | 6.758
10.5 | 1.0184 | 0.15293 | -0.174 | 6.6593
11 | 1.0221 | 0.15948 | -0.1751 | 6.409
11.5 | 1.0308 | 0.16554 | -0.1764 | 6.2269
12 | 1.0513 | 0.17259 | -0.1779 | 6.0913
12.5 | 1.0733 | 0.17999 | -0.1795 | 5.9631
13 | 1.1003 | 0.18819 | -0.181 | 5.8468
13.5 | 1.123 | 0.19657 | -0.183 | 5.713
14 | 1.146 | 0.20546 | -0.185 | 5.5777
14.5 | 1.1548 | 0.21177 | -0.1882 | 5.4531
15 | 1.1711 | 0.21937 | -0.1911 | 5.3385
15.5 | 1.1892 | 0.22732 | -0.194 | 5.2314
16 | 1.2064 | 0.23492 | -0.1971 | 5.1354
16.5 | 1.2033 | 0.23763 | -0.2033 | 5.0638
17 | 1.2149 | 0.2442 | -0.208 | 4.975
17.5 | 1.2323 | 0.25221 | -0.2121 | 4.886
18 | 1.2637 | 0.26387 | -0.2134 | 4.7891
18.5 | 1.2654 | 0.26582 | -0.2203 | 4.7604
19 | 1.2795 | 0.27263 | -0.2253 | 4.6932
19.5 | 1.3143 | 0.28673 | -0.2256 | 4.5838
20 | 1.3129 | 0.28606 | -0.234 | 4.5896

## 3. Re 50k Mach 0.10 (1)
BIGFOIL.COM POLAR EXPORT
s1221
S1221 |  |  |  | Cl Max: | 1.923 | at alpha= | 11.5 | deg
JavaFoil+Calcfoil stall+Eppler ext transition |  |  |  | L/D Max: | 49.771 | at alpha= | 3 | deg
Re: | 50000 |  |  | Cd Min: | 0.01908 | at alpha= | -2.5 | deg
Mach: | 0.1 |  |  | Cl=0 at alpha= | -7.0417 | deg
|  |  |  | @ Cl=0.1, Cd= | 0.05401
|  |  |  | @ Cl=0.4, Cd= | 0.040511
|  |  |  | @ Cl=0.6, Cd= | 0.030119
alpha (deg) | Cl | Cd | Cm | Cl/Cd
-20 | -0.28 | 0.49422 | -0.065 | -0.567
-19.5 | -0.289 | 0.46442 | -0.065 | -0.622
-19 | -0.297 | 0.43279 | -0.064 | -0.686
-18.5 | -0.305 | 0.39503 | -0.064 | -0.772
-18 | -0.312 | 0.36982 | -0.064 | -0.844
-17.5 | -0.319 | 0.34278 | -0.064 | -0.93
-17 | -0.325 | 0.31225 | -0.064 | -1.04
-16.5 | -0.33 | 0.2893 | -0.063 | -1.14
-16 | -0.333 | 0.2547 | -0.063 | -1.309
-15.5 | -0.336 | 0.24732 | -0.063 | -1.358
-15 | -0.337 | 0.2255 | -0.063 | -1.492
-14.5 | -0.335 | 0.20793 | -0.062 | -1.613
-14 | -0.332 | 0.19146 | -0.062 | -1.736
-13.5 | -0.327 | 0.17244 | -0.063 | -1.896
-13 | -0.319 | 0.15829 | -0.062 | -2.016
-12.5 | -0.309 | 0.14554 | -0.062 | -2.12
-12 | -0.295 | 0.13793 | -0.062 | -2.14
-11.5 | -0.279 | 0.12719 | -0.061 | -2.191
-11 | -0.259 | 0.11517 | -0.061 | -2.251
-10.5 | -0.237 | 0.1047 | -0.061 | -2.259
-10 | -0.284 | 0.09992 | -0.06 | -2.844
-9.5 | -0.236 | 0.08932 | -0.061 | -2.645
-9 | -0.188 | 0.0831 | -0.061 | -2.264
-8.5 | -0.14 | 0.07768 | -0.059 | -1.804
-8 | -0.092 | 0.07091 | -0.06 | -1.298
-7.5 | -0.044 | 0.06595 | -0.06 | -0.667
-7 | 0.004 | 0.06126 | -0.061 | 0.068
-6.5 | 0.052 | 0.05731 | -0.061 | 0.912
-6 | 0.1 | 0.05401 | -0.06 | 1.858
-5.5 | 0.148 | 0.05095 | -0.061 | 2.914
-5 | 0.197 | 0.04895 | -0.063 | 4.016
-4.5 | 0.245 | 0.04717 | -0.063 | 5.187
-4 | 0.293 | 0.04502 | -0.065 | 6.504
-3.5 | 0.341 | 0.04353 | -0.066 | 7.834
-3 | 0.39 | 0.04216 | -0.074 | 9.243
-2.5 | 0.53 | 0.01908 | -0.167 | 27.767
-2 | 0.519 | 0.03151 | -0.134 | 16.477
-1.5 | 0.574 | 0.03063 | -0.136 | 18.731
-1 | 0.631 | 0.02951 | -0.139 | 21.366
-0.5 | 0.695 | 0.02741 | -0.145 | 25.343
0 | 0.841 | 0.0199 | -0.164 | 42.254
0.5 | 0.9 | 0.02028 | -0.167 | 44.387
1 | 0.96 | 0.02073 | -0.167 | 46.286
1.5 | 1.018 | 0.02158 | -0.168 | 47.19
2 | 1.077 | 0.02224 | -0.168 | 48.413
2.5 | 1.135 | 0.02298 | -0.168 | 49.371
3 | 1.181 | 0.02373 | -0.166 | 49.771
3.5 | 1.161 | 0.02743 | -0.153 | 42.334
4 | 1.171 | 0.03206 | -0.143 | 36.544
4.5 | 1.213 | 0.03452 | -0.14 | 35.133
5 | 1.257 | 0.03681 | -0.136 | 34.137
5.5 | 1.302 | 0.03925 | -0.134 | 33.181
6 | 1.348 | 0.04178 | -0.133 | 32.263
6.5 | 1.394 | 0.04446 | -0.132 | 31.352
7 | 1.445 | 0.04679 | -0.131 | 30.872
7.5 | 1.494 | 0.04946 | -0.131 | 30.198
8 | 1.542 | 0.05243 | -0.13 | 29.413
8.5 | 1.59 | 0.05564 | -0.13 | 28.567
9 | 1.639 | 0.05886 | -0.129 | 27.848
9.5 | 1.687 | 0.06243 | -0.129 | 27.025
10 | 1.735 | 0.06624 | -0.128 | 26.201
10.5 | 1.82 | 0.06577 | -0.134 | 27.667
11 | 1.882 | 0.06945 | -0.136 | 27.093
11.5 | 1.923 | 0.07507 | -0.134 | 25.609
12 | 1.725 | 0.08119 | -0.133 | 21.247
12.5 | 1.717 | 0.08808 | -0.13 | 19.492
13 | 1.701 | 0.09623 | -0.128 | 17.681
13.5 | 1.675 | 0.10662 | -0.124 | 15.708
14 | 1.618 | 0.12493 | -0.112 | 12.948
14.5 | 1.651 | 0.11413 | -0.127 | 14.463
15 | 1.615 | 0.12412 | -0.125 | 13.01
15.5 | 1.572 | 0.13572 | -0.122 | 11.587
16 | 1.515 | 0.1524 | -0.115 | 9.941
16.5 | 1.42 | 0.18038 | -0.083 | 7.872

## 4. Re 50k Mach 0.10 (2)
BIGFOIL.COM POLAR EXPORT
s1221
S1221 |  |  |  | Cl Max: | 1.319 | at alpha= | 19.5 | deg
XFOIL ncrit=9 |  |  |  | L/D Max: | 27.1288 | at alpha= | 3.5 | deg
Re: | 50000 |  |  | Cd Min: | 0.28805 | at alpha= | 19.5 | deg
Mach: | 0.1 |  |  | Cl=0 at alpha= | -2.8201 | deg
|  |  |  | @ Cl=0.1, Cd= | 0.030023
|  |  |  | @ Cl=0.4, Cd= | 0.028027
|  |  |  | @ Cl=0.6, Cd= | 0.027799
alpha (deg) | Cl | Cd | Cm | Cl/Cd
-20 | -0.6077 | 0.25976 | 0.0274 | -2.3395
-19.5 | -0.5869 | 0.25077 | 0.0257 | -2.3404
-19 | -0.5692 | 0.24494 | 0.0229 | -2.3238
-18.5 | -0.5541 | 0.24087 | 0.019 | -2.3004
-18 | -0.5493 | 0.24339 | 0.0135 | -2.2569
-17.5 | -0.5204 | 0.22837 | 0.0134 | -2.2788
-17 | -0.5021 | 0.22201 | 0.0112 | -2.2616
-16.5 | -0.4874 | 0.21736 | 0.008 | -2.2424
-16 | -0.485 | 0.21873 | 0.0029 | -2.2173
-15.5 | -0.4557 | 0.20509 | 0.003 | -2.222
-15 | -0.4378 | 0.19881 | 0.0012 | -2.2021
-14.5 | -0.4289 | 0.19581 | -0.0023 | -2.1904
-14 | -0.4151 | 0.18931 | -0.0046 | -2.1927
-13.5 | -0.3927 | 0.18124 | -0.005 | -2.1667
-13 | -0.3893 | 0.17928 | -0.0085 | -2.1715
-12.5 | -0.3661 | 0.16983 | -0.0088 | -2.1557
-12 | -0.3548 | 0.16508 | -0.0106 | -2.1493
-11.5 | -0.3452 | 0.15944 | -0.0125 | -2.1651
-11 | -0.3259 | 0.15261 | -0.0128 | -2.1355
-10.5 | -0.3247 | 0.14884 | -0.0153 | -2.1815
-10 | -0.3025 | 0.14137 | -0.0149 | -2.1398
-9.5 | -0.2939 | 0.13589 | -0.0161 | -2.1628
-9 | -0.2905 | 0.13238 | -0.0172 | -2.1944
-8.5 | -0.2673 | 0.12446 | -0.0165 | -2.1477
-8 | -0.2603 | 0.11948 | -0.0168 | -2.1786
-7.5 | -0.2652 | 0.11669 | -0.0175 | -2.2727
-7 | -0.2601 | 0.1126 | -0.0167 | -2.3099
-6.5 | -0.2371 | 0.10517 | -0.015 | -2.2544
-6 | -0.2282 | 0.09971 | -0.0136 | -2.2886
-5.5 | -0.2499 | 0.09811 | -0.0113 | -2.5471
-5 | -0.2373 | 0.09246 | -0.0083 | -2.5665
-4.5 | -0.2493 | 0.08877 | -0.0049 | -2.8084
-4 | -0.2605 | 0.08579 | -0.0015 | -3.0365
-3 | -0.0691 | 0.0385 | -0.1013 | -1.7948
-2.5 | 0.123 | 0.02887 | -0.1297 | 4.2605
-1.5 | 0.3135 | 0.02926 | -0.1273 | 10.7143
-1 | 0.3995 | 0.02803 | -0.1297 | 14.2526
-0.5 | 0.4813 | 0.02753 | -0.1348 | 17.4827
0 | 0.5526 | 0.02758 | -0.1384 | 20.0363
0.5 | 0.6261 | 0.02792 | -0.1428 | 22.4248
1 | 0.6844 | 0.02865 | -0.1442 | 23.8883
1.5 | 0.7425 | 0.02956 | -0.1453 | 25.1184
2 | 0.7944 | 0.03077 | -0.1454 | 25.8174
2.5 | 0.8366 | 0.03206 | -0.1437 | 26.0948
3 | 0.8599 | 0.03257 | -0.1377 | 26.4016
3.5 | 0.9666 | 0.03563 | -0.1522 | 27.1288
4 | 1.0113 | 0.03974 | -0.1543 | 25.4479
4.5 | 1.0473 | 0.04442 | -0.155 | 23.5772
5 | 1.0924 | 0.04833 | -0.1555 | 22.6029
5.5 | 1.0677 | 0.05911 | -0.1556 | 18.0629
6 | 0.9971 | 0.07429 | -0.157 | 13.4217
6.5 | 0.9949 | 0.0843 | -0.1595 | 11.8019
8 | 0.9009 | 0.11987 | -0.1727 | 7.5156
8.5 | 0.9095 | 0.12558 | -0.172 | 7.2424
9.5 | 0.9551 | 0.13883 | -0.1729 | 6.8796
10 | 0.9821 | 0.14569 | -0.1737 | 6.741
10.5 | 1.0245 | 0.15429 | -0.1748 | 6.6401
11.5 | 1.0326 | 0.16634 | -0.1772 | 6.2078
12 | 1.055 | 0.17354 | -0.1786 | 6.0793
12.5 | 1.0778 | 0.18112 | -0.1803 | 5.9508
14 | 1.1438 | 0.20583 | -0.1864 | 5.557
14.5 | 1.1538 | 0.2122 | -0.1896 | 5.4373
15 | 1.1709 | 0.21988 | -0.1925 | 5.3252
15.5 | 1.1897 | 0.22792 | -0.1955 | 5.2198
16 | 1.2097 | 0.23625 | -0.1984 | 5.1204
16.5 | 1.2083 | 0.23899 | -0.2044 | 5.0559
17 | 1.2192 | 0.24538 | -0.2094 | 4.9686
17.5 | 1.2362 | 0.25328 | -0.2135 | 4.8808
18 | 1.2673 | 0.26495 | -0.215 | 4.7832
18.5 | 1.2703 | 0.26714 | -0.2218 | 4.7552
19 | 1.2844 | 0.27397 | -0.2268 | 4.6881
19.5 | 1.319 | 0.28805 | -0.2273 | 4.5791
20 | 1.3182 | 0.2875 | -0.2357 | 4.585

## 5. Re 50k Mach 0.25 (1)
BIGFOIL.COM POLAR EXPORT
s1221
S1221 |  |  |  | Cl Max: | 1.962 | at alpha= | 11.5 | deg
JavaFoil+Calcfoil stall+Eppler ext transition |  |  |  | L/D Max: | 48.72 | at alpha= | 2.5 | deg
Re: | 50000 |  |  | Cd Min: | 0.01965 | at alpha= | -2.5 | deg
Mach: | 0.25 |  |  | Cl=0 at alpha= | -7.0408 | deg
|  |  |  | @ Cl=0.1, Cd= | 0.056136
|  |  |  | @ Cl=0.4, Cd= | 0.0426
|  |  |  | @ Cl=0.6, Cd= | 0.031296
alpha (deg) | Cl | Cd | Cm | Cl/Cd
-15 | -0.148 | 0.54212 | -0.067 | -0.272
-14.5 | -0.174 | 0.41768 | -0.067 | -0.416
-14 | -0.194 | 0.35181 | -0.066 | -0.553
-13.5 | -0.211 | 0.28958 | -0.065 | -0.727
-13 | -0.222 | 0.24273 | -0.065 | -0.917
-12.5 | -0.23 | 0.20603 | -0.065 | -1.115
-12 | -0.232 | 0.17839 | -0.064 | -1.302
-11.5 | -0.23 | 0.15906 | -0.064 | -1.445
-11 | -0.222 | 0.14356 | -0.064 | -1.549
-10.5 | -0.21 | 0.12896 | -0.064 | -1.628
-10 | -0.292 | 0.1173 | -0.063 | -2.49
-9.5 | -0.243 | 0.10202 | -0.063 | -2.379
-9 | -0.193 | 0.09481 | -0.061 | -2.039
-8.5 | -0.144 | 0.08581 | -0.061 | -1.678
-8 | -0.095 | 0.0761 | -0.062 | -1.243
-7.5 | -0.045 | 0.06954 | -0.061 | -0.65
-7 | 0.004 | 0.06501 | -0.061 | 0.065
-6.5 | 0.054 | 0.0593 | -0.062 | 0.905
-6 | 0.103 | 0.05593 | -0.062 | 1.843
-5.5 | 0.153 | 0.05205 | -0.062 | 2.931
-5 | 0.202 | 0.05023 | -0.063 | 4.021
-4.5 | 0.251 | 0.04764 | -0.065 | 5.278
-4 | 0.301 | 0.04553 | -0.066 | 6.609
-3.5 | 0.35 | 0.04396 | -0.068 | 7.97
-3 | 0.4 | 0.0426 | -0.074 | 9.394
-2.5 | 0.541 | 0.01965 | -0.171 | 27.53
-2 | 0.533 | 0.03212 | -0.138 | 16.584
-1.5 | 0.588 | 0.03147 | -0.139 | 18.679
-1 | 0.644 | 0.03066 | -0.141 | 21.017
-0.5 | 0.707 | 0.02911 | -0.145 | 24.276
0 | 0.864 | 0.02005 | -0.155 | 43.092
0.5 | 0.925 | 0.02075 | -0.17 | 44.584
1 | 0.986 | 0.0216 | -0.172 | 45.632
1.5 | 1.046 | 0.02222 | -0.172 | 47.068
2 | 1.106 | 0.02295 | -0.172 | 48.165
2.5 | 1.155 | 0.02371 | -0.17 | 48.72
3 | 1.14 | 0.0271 | -0.157 | 42.079
3.5 | 1.151 | 0.03167 | -0.147 | 36.323
4 | 1.193 | 0.03417 | -0.144 | 34.901
4.5 | 1.238 | 0.03649 | -0.142 | 33.925
5 | 1.284 | 0.03883 | -0.138 | 33.078
5.5 | 1.332 | 0.04133 | -0.136 | 32.231
6 | 1.38 | 0.04398 | -0.135 | 31.372
6.5 | 1.43 | 0.04654 | -0.134 | 30.722
7 | 1.481 | 0.04914 | -0.134 | 30.142
7.5 | 1.531 | 0.05209 | -0.134 | 29.386
8 | 1.58 | 0.05536 | -0.133 | 28.551
8.5 | 1.63 | 0.05874 | -0.132 | 27.753
9 | 1.681 | 0.06234 | -0.132 | 26.959
9.5 | 1.73 | 0.06647 | -0.131 | 26.023
10 | 1.795 | 0.06877 | -0.134 | 26.107
10.5 | 1.864 | 0.07158 | -0.137 | 26.048
11 | 1.92 | 0.07697 | -0.137 | 24.938
11.5 | 1.962 | 0.08335 | -0.136 | 23.54
12 | 1.706 | 0.09114 | -0.133 | 18.713
12.5 | 1.676 | 0.10092 | -0.13 | 16.606
13 | 1.625 | 0.11565 | -0.123 | 14.052
13.5 | 1.623 | 0.11279 | -0.131 | 14.387
14 | 1.57 | 0.12332 | -0.128 | 12.733
14.5 | 1.499 | 0.13966 | -0.123 | 10.734
15 | 1.376 | 0.16737 | -0.09 | 8.22
15.5 | 1.292 | 0.17109 | -0.038 | 7.555
16 | 1.218 | 0.19033 | -0.037 | 6.401
16.5 | 1.137 | 0.21471 | -0.037 | 5.298

## 6. Re 50k Mach 0.25 (2)
BIGFOIL.COM POLAR EXPORT
s1221
S1221 |  |  |  | Cl Max: | 1.3481 | at alpha= | 20 | deg
XFOIL ncrit=9 |  |  |  | L/D Max: | 25.0702 | at alpha= | 2.5 | deg
Re: | 50000 |  |  | Cd Min: | 0.29613 | at alpha= | 19.5 | deg
Mach: | 0.25 |  |  | Cl=0 at alpha= | -2.8889 | deg
|  |  |  | @ Cl=0.1, Cd= | 0.032377
|  |  |  | @ Cl=0.4, Cd= | 0.029269
|  |  |  | @ Cl=0.6, Cd= | 0.029145
alpha (deg) | Cl | Cd | Cm | Cl/Cd
-20 | -0.6154 | 0.26135 | 0.0303 | -2.3547
-19.5 | -0.5965 | 0.25484 | 0.0274 | -2.3407
-19 | -0.5789 | 0.24944 | 0.0239 | -2.3208
-18.5 | -0.5671 | 0.24848 | 0.0189 | -2.2823
-18 | -0.547 | 0.2393 | 0.0165 | -2.2858
-17.5 | -0.5257 | 0.23127 | 0.0147 | -2.2731
-17 | -0.5082 | 0.22555 | 0.0118 | -2.2532
-16.5 | -0.4972 | 0.2235 | 0.0075 | -2.2246
-16 | -0.4798 | 0.21602 | 0.0049 | -2.2211
-15.5 | -0.4569 | 0.20732 | 0.0039 | -2.2038
-15 | -0.4411 | 0.202 | 0.0012 | -2.1837
-14.5 | -0.4397 | 0.20262 | -0.0034 | -2.1701
-14 | -0.4092 | 0.18963 | -0.0033 | -2.1579
-13.5 | -0.3934 | 0.18403 | -0.0052 | -2.1377
-13 | -0.4005 | 0.18598 | -0.0099 | -2.1535
-12.5 | -0.362 | 0.17163 | -0.0086 | -2.1092
-12 | -0.3624 | 0.17039 | -0.012 | -2.1269
-11.5 | -0.3347 | 0.15994 | -0.0118 | -2.0927
-11 | -0.3286 | 0.15637 | -0.014 | -2.1014
-10.5 | -0.3088 | 0.14839 | -0.0143 | -2.081
-10 | -0.3064 | 0.14538 | -0.0163 | -2.1076
-9.5 | -0.2824 | 0.13683 | -0.0159 | -2.0639
-9 | -0.2904 | 0.13518 | -0.0182 | -2.1482
-8.5 | -0.2645 | 0.12697 | -0.0173 | -2.0832
-8 | -0.2483 | 0.12059 | -0.0169 | -2.059
-7.5 | -0.2397 | 0.11548 | -0.0168 | -2.0757
-7 | -0.2426 | 0.1122 | -0.0169 | -2.1622
-6.5 | -0.2405 | 0.10854 | -0.0159 | -2.2158
-6 | -0.2165 | 0.10083 | -0.0142 | -2.1472
-5.5 | -0.2239 | 0.0974 | -0.0124 | -2.2988
-5 | -0.2336 | 0.0946 | -0.0089 | -2.4693
-4.5 | -0.2376 | 0.08993 | -0.0053 | -2.6421
-4 | -0.2548 | 0.08752 | -0.0005 | -2.9113
-3 | -0.0434 | 0.04088 | -0.1072 | -1.0616
-2.5 | 0.1519 | 0.0293 | -0.1374 | 5.1843
-2 | 0.2919 | 0.02769 | -0.1449 | 10.5417
-1.5 | 0.337 | 0.0298 | -0.1317 | 11.3087
-1 | 0.4117 | 0.02917 | -0.1321 | 14.1138
-0.5 | 0.4852 | 0.02886 | -0.1355 | 16.8122
0 | 0.5606 | 0.02891 | -0.1401 | 19.3912
0.5 | 0.6294 | 0.02932 | -0.1432 | 21.4666
1 | 0.6977 | 0.03015 | -0.1467 | 23.141
1.5 | 0.7535 | 0.03131 | -0.1473 | 24.0658
2 | 0.809 | 0.0327 | -0.148 | 24.7401
2.5 | 0.8569 | 0.03418 | -0.147 | 25.0702
3 | 0.8796 | 0.03636 | -0.1431 | 24.1914
3.5 | 0.9498 | 0.03957 | -0.1512 | 24.003
4 | 1.0125 | 0.04358 | -0.1558 | 23.2331
4.5 | 1.0329 | 0.05003 | -0.1567 | 20.6456
5 | 1.0396 | 0.05791 | -0.1572 | 17.952
5.5 | 0.9787 | 0.07152 | -0.1583 | 13.6843
6 | 0.9449 | 0.08349 | -0.1614 | 11.3175
7 | 0.8341 | 0.11048 | -0.1741 | 7.5498
8 | 0.8878 | 0.12292 | -0.1748 | 7.2226
8.5 | 0.9275 | 0.12987 | -0.1758 | 7.1418
9 | 0.9402 | 0.13635 | -0.176 | 6.8955
9.5 | 0.967 | 0.14298 | -0.1766 | 6.7632
10.5 | 1.0034 | 0.15691 | -0.1787 | 6.3947
11 | 1.024 | 0.16374 | -0.18 | 6.2538
11.5 | 1.049 | 0.17126 | -0.1816 | 6.1252
12.5 | 1.1068 | 0.18888 | -0.1849 | 5.8598
13 | 1.1134 | 0.19482 | -0.1877 | 5.715
13.5 | 1.1249 | 0.20125 | -0.1907 | 5.5896
14 | 1.1415 | 0.20849 | -0.1938 | 5.4751
14.5 | 1.1566 | 0.21531 | -0.1972 | 5.3718
15 | 1.1762 | 0.22321 | -0.2004 | 5.2695
15.5 | 1.1982 | 0.2318 | -0.2035 | 5.1691
16 | 1.2201 | 0.24039 | -0.2067 | 5.0755
16.5 | 1.2404 | 0.24837 | -0.2101 | 4.9942
17 | 1.2435 | 0.25202 | -0.2167 | 4.9341
17.5 | 1.2596 | 0.25963 | -0.2216 | 4.8515
18 | 1.2901 | 0.27149 | -0.2235 | 4.7519
18.5 | 1.2975 | 0.27454 | -0.23 | 4.7261
19 | 1.3127 | 0.28163 | -0.2354 | 4.6611
19.5 | 1.3468 | 0.29613 | -0.2363 | 4.548
20 | 1.3481 | 0.29567 | -0.2449 | 4.5595

## 7. Re 50k Mach 0.50 (1)
BIGFOIL.COM POLAR EXPORT
s1221
S1221 |  |  |  | Cl Max: | 2.131 | at alpha= | 12.5 | deg
JavaFoil+Calcfoil stall+Eppler ext transition |  |  |  | L/D Max: | 44.621 | at alpha= | 1 | deg
Re: | 50000 |  |  | Cd Min: | 0.0224 | at alpha= | 0 | deg
Mach: | 0.5 |  |  | Cl=0 at alpha= | -7.0446 | deg
|  |  |  | @ Cl=0.1, Cd= | 0.10179
|  |  |  | @ Cl=0.4, Cd= | 0.046013
|  |  |  | @ Cl=0.6, Cd= | 0.034546
alpha (deg) | Cl | Cd | Cm | Cl/Cd
-20 | -1.433 | 0.4329 | -0.11 | -3.31
-19.5 | -1.379 | 0.43244 | -0.11 | -3.188
-19 | -1.324 | 0.4193 | -0.109 | -3.157
-18.5 | -1.266 | 0.39656 | -0.104 | -3.193
-18 | -1.211 | 0.3804 | -0.102 | -3.183
-17.5 | -1.156 | 0.35413 | -0.102 | -3.264
-17 | -1.101 | 0.34587 | -0.102 | -3.184
-16.5 | -1.046 | 0.34211 | -0.101 | -3.059
-16 | -0.992 | 0.34428 | -0.101 | -2.88
-15.5 | -0.937 | 0.33992 | -0.101 | -2.756
-15 | -0.88 | 0.31612 | -0.094 | -2.782
-14.5 | -0.824 | 0.30539 | -0.092 | -2.699
-14 | -0.769 | 0.29809 | -0.092 | -2.581
-13.5 | -0.714 | 0.29302 | -0.092 | -2.438
-13 | -0.659 | 0.2815 | -0.092 | -2.342
-12.5 | -0.604 | 0.26057 | -0.092 | -2.318
-12 | -0.549 | 0.25693 | -0.092 | -2.137
-11.5 | -0.493 | 0.23865 | -0.081 | -2.064
-11 | -0.437 | 0.23565 | -0.081 | -1.856
-10.5 | -0.382 | 0.23256 | -0.081 | -1.644
-10 | -0.327 | 0.22962 | -0.081 | -1.424
-9.5 | -0.272 | 0.21044 | -0.081 | -1.292
-9 | -0.217 | 0.20791 | -0.081 | -1.041
-8.5 | -0.161 | 0.16708 | -0.072 | -0.964
-8 | -0.106 | 0.15615 | -0.071 | -0.677
-7.5 | -0.051 | 0.15344 | -0.071 | -0.329
-7 | 0.005 | 0.15099 | -0.071 | 0.031
-6.5 | 0.06 | 0.14874 | -0.071 | 0.404
-6 | 0.115 | 0.08419 | -0.069 | 1.369
-5.5 | 0.171 | 0.06686 | -0.068 | 2.55
-5 | 0.226 | 0.05824 | -0.068 | 3.876
-4.5 | 0.281 | 0.05258 | -0.069 | 5.344
-4 | 0.336 | 0.04913 | -0.07 | 6.845
-3.5 | 0.392 | 0.04624 | -0.073 | 8.469
-3 | 0.447 | 0.04468 | -0.076 | 10.003
-2.5 | 0.503 | 0.04344 | -0.086 | 11.582
-2 | 0.593 | 0.03459 | -0.151 | 17.136
-1.5 | 0.653 | 0.03421 | -0.152 | 19.077
-1 | 0.713 | 0.03394 | -0.153 | 21.013
-0.5 | 0.775 | 0.03408 | -0.155 | 22.756
0 | 0.965 | 0.0224 | -0.157 | 43.095
0.5 | 1.032 | 0.02334 | -0.162 | 44.228
1 | 1.088 | 0.02438 | -0.17 | 44.621
1.5 | 1.05 | 0.03018 | -0.163 | 34.788
2 | 1.096 | 0.03266 | -0.16 | 33.562
2.5 | 1.147 | 0.03488 | -0.158 | 32.887
3 | 1.2 | 0.03719 | -0.156 | 32.252
3.5 | 1.253 | 0.03957 | -0.154 | 31.675
4 | 1.307 | 0.04212 | -0.152 | 31.037
4.5 | 1.361 | 0.04492 | -0.151 | 30.297
5 | 1.415 | 0.04797 | -0.149 | 29.492
5.5 | 1.472 | 0.05105 | -0.149 | 28.832
6 | 1.529 | 0.05447 | -0.147 | 28.064
6.5 | 1.585 | 0.05839 | -0.146 | 27.14
7 | 1.64 | 0.06266 | -0.145 | 26.178
7.5 | 1.697 | 0.06754 | -0.145 | 25.124
8 | 1.752 | 0.07301 | -0.145 | 24
8.5 | 1.812 | 0.07921 | -0.145 | 22.874
9 | 1.888 | 0.08604 | -0.149 | 21.941
9.5 | 1.945 | 0.09722 | -0.149 | 20.002
10 | 1.96 | 0.11609 | -0.139 | 16.886
10.5 | 1.917 | 0.13947 | -0.084 | 13.743
11 | 1.961 | 0.18114 | -0.041 | 10.826
11.5 | 2.021 | 0.29469 | -0.082 | 6.859
12 | 2.078 | 0.30666 | -0.088 | 6.776
12.5 | 2.131 | 0.33667 | -0.089 | 6.331
13 | 1.041 | 0.36321 | -0.096 | 2.867
13.5 | 1.067 | 0.3782 | -0.096 | 2.82
14 | 1.095 | 0.41842 | -0.101 | 2.616
14.5 | 1.12 | 0.41059 | -0.102 | 2.728
15 | 1.149 | 0.43503 | -0.106 | 2.64
15.5 | 1.174 | 0.46275 | -0.107 | 2.537
16 | 1.203 | 0.46774 | -0.111 | 2.572
16.5 | 1.228 | 0.49005 | -0.111 | 2.506
17 | 1.254 | 0.48219 | -0.112 | 2.6
17.5 | 1.283 | 0.51512 | -0.116 | 2.491

## 8. Re 50k Mach 0.50 (2)
BIGFOIL.COM POLAR EXPORT
s1221
S1221 |  |  |  | Cl Max: | 1.5006 | at alpha= | 20 | deg
XFOIL ncrit=9 |  |  |  | L/D Max: | 18.7245 | at alpha= | 1.5 | deg
Re: | 50000 |  |  | Cd Min: | 0.34254 | at alpha= | 20 | deg
Mach: | 0.5 |  |  | Cl=0 at alpha= | -3.1058 | deg
|  |  |  | @ Cl=0.1, Cd= | 0.047869
|  |  |  | @ Cl=0.4, Cd= | 0.031605
|  |  |  | @ Cl=0.6, Cd= | 0.036054
alpha (deg) | Cl | Cd | Cm | Cl/Cd
-20 | -0.6723 | 0.28728 | 0.0378 | -2.3402
-19 | -0.6287 | 0.27158 | 0.0299 | -2.315
-18.5 | -0.6057 | 0.26352 | 0.0266 | -2.2985
-18 | -0.5849 | 0.2574 | 0.0225 | -2.2723
-17.5 | -0.5701 | 0.25627 | 0.017 | -2.2246
-17 | -0.5436 | 0.2437 | 0.0149 | -2.2306
-16.5 | -0.5195 | 0.2351 | 0.0124 | -2.2097
-16 | -0.4996 | 0.2291 | 0.0088 | -2.1807
-15.5 | -0.4897 | 0.22913 | 0.0036 | -2.1372
-15 | -0.4581 | 0.2148 | 0.0028 | -2.1327
-14.5 | -0.4365 | 0.20772 | 0.0004 | -2.1014
-14 | -0.4286 | 0.20702 | -0.0042 | -2.0703
-13.5 | -0.3972 | 0.19423 | -0.0047 | -2.045
-13 | -0.3816 | 0.18942 | -0.0076 | -2.0146
-12.5 | -0.3629 | 0.18219 | -0.0097 | -1.9919
-12 | -0.3411 | 0.17489 | -0.011 | -1.9504
-11.5 | -0.3359 | 0.17227 | -0.0142 | -1.9498
-11 | -0.3057 | 0.16196 | -0.0142 | -1.8875
-10.5 | -0.3025 | 0.15925 | -0.017 | -1.8995
-10 | -0.274 | 0.14981 | -0.0168 | -1.829
-9.5 | -0.2625 | 0.14434 | -0.0182 | -1.8186
-9 | -0.2549 | 0.14049 | -0.0193 | -1.8144
-8.5 | -0.2301 | 0.13219 | -0.0189 | -1.7407
-8 | -0.2165 | 0.12634 | -0.0191 | -1.7136
-7.5 | -0.2173 | 0.12335 | -0.0197 | -1.7617
-7 | -0.1985 | 0.11679 | -0.0188 | -1.6996
-6.5 | -0.1835 | 0.11041 | -0.018 | -1.662
-6 | -0.2041 | 0.11031 | -0.017 | -1.8502
-5.5 | -0.172 | 0.1011 | -0.0152 | -1.7013
-5 | -0.2102 | 0.10223 | -0.0112 | -2.0561
-4.5 | -0.2336 | 0.09985 | -0.0038 | -2.3395
-4 | -0.1257 | 0.08802 | -0.0281 | -1.4281
-3.5 | -0.076 | 0.072 | -0.0638 | -1.0556
-3 | 0.0204 | 0.0571 | -0.093 | 0.35727
-2.5 | 0.2083 | 0.03531 | -0.1491 | 5.8992
-2 | 0.353 | 0.02957 | -0.1658 | 11.9378
-1.5 | 0.4179 | 0.03238 | -0.1583 | 12.9061
-1 | 0.4328 | 0.03487 | -0.1411 | 12.4118
-0.5 | 0.4912 | 0.03512 | -0.1397 | 13.9863
0 | 0.5649 | 0.03542 | -0.1429 | 15.9486
0.5 | 0.6264 | 0.03653 | -0.1449 | 17.1475
1 | 0.6937 | 0.0383 | -0.1488 | 18.1123
1.5 | 0.7619 | 0.04069 | -0.1532 | 18.7245
2 | 0.7945 | 0.0449 | -0.1543 | 17.6949
2.5 | 0.8127 | 0.05024 | -0.1545 | 16.1764
3 | 0.8602 | 0.0543 | -0.1559 | 15.8416
3.5 | 0.8162 | 0.06399 | -0.1559 | 12.7551
4 | 0.8127 | 0.07144 | -0.1573 | 11.376
4.5 | 0.8125 | 0.0776 | -0.1569 | 10.4704
5.5 | 0.8309 | 0.09621 | -0.1718 | 8.6363
6.5 | 0.8252 | 0.11691 | -0.186 | 7.0584
7 | 0.8506 | 0.12298 | -0.1868 | 6.9166
7.5 | 0.8999 | 0.13158 | -0.1894 | 6.8392
8 | 0.913 | 0.13704 | -0.1894 | 6.6623
9 | 0.968 | 0.15153 | -0.1923 | 6.3882
9.5 | 0.9987 | 0.15917 | -0.1941 | 6.2744
10.5 | 1.0589 | 0.17592 | -0.1984 | 6.0192
11 | 1.0738 | 0.18215 | -0.201 | 5.8951
11.5 | 1.0975 | 0.18967 | -0.2038 | 5.7864
12 | 1.1226 | 0.19765 | -0.207 | 5.6797
12.5 | 1.1502 | 0.206 | -0.21 | 5.5835
13 | 1.173 | 0.21412 | -0.2138 | 5.4782
13.5 | 1.1994 | 0.22283 | -0.2174 | 5.3826
14 | 1.2229 | 0.23128 | -0.2215 | 5.2875
14.5 | 1.2439 | 0.23947 | -0.2264 | 5.1944
15 | 1.2669 | 0.24805 | -0.231 | 5.1074
15.5 | 1.2892 | 0.25709 | -0.2363 | 5.0146
16 | 1.317 | 0.26777 | -0.2407 | 4.9184
16.5 | 1.3474 | 0.27975 | -0.2444 | 4.8164
17 | 1.3599 | 0.28425 | -0.2519 | 4.7842
17.5 | 1.3831 | 0.29391 | -0.2576 | 4.7059
18 | 1.4158 | 0.30775 | -0.2609 | 4.6005
18.5 | 1.4281 | 0.31175 | -0.2693 | 4.5809
19 | 1.4593 | 0.32617 | -0.2731 | 4.474
19.5 | 1.4749 | 0.33075 | -0.2809 | 4.4593
20 | 1.5006 | 0.34254 | -0.2863 | 4.3808

## 9. Re 100k Mach 0.00 (1)
BIGFOIL.COM POLAR EXPORT
s1221
S1221 |  |  |  | Cl Max: | 1.943 | at alpha= | 11.5 | deg
JavaFoil+Calcfoil stall+Eppler ext transition |  |  |  | L/D Max: | 68.836 | at alpha= | 5 | deg
Re: | 100000 |  |  | Cd Min: | 0.01553 | at alpha= | -3 | deg
Mach: | 0 |  |  | Cl=0 at alpha= | -7.0417 | deg
|  |  |  | @ Cl=0.1, Cd= | 0.04866
|  |  |  | @ Cl=0.4, Cd= | 0.028794
|  |  |  | @ Cl=0.6, Cd= | 0.01653
alpha (deg) | Cl | Cd | Cm | Cl/Cd
-20 | -0.321 | 0.35169 | -0.065 | -0.912
-19.5 | -0.328 | 0.3313 | -0.065 | -0.989
-19 | -0.334 | 0.30526 | -0.065 | -1.094
-18.5 | -0.34 | 0.28997 | -0.064 | -1.172
-18 | -0.345 | 0.27336 | -0.064 | -1.263
-17.5 | -0.35 | 0.25733 | -0.064 | -1.36
-17 | -0.354 | 0.23513 | -0.064 | -1.504
-16.5 | -0.356 | 0.22149 | -0.063 | -1.608
-16 | -0.358 | 0.20127 | -0.064 | -1.777
-15.5 | -0.358 | 0.18987 | -0.063 | -1.884
-15 | -0.356 | 0.17794 | -0.063 | -2.002
-14.5 | -0.353 | 0.16661 | -0.062 | -2.117
-14 | -0.347 | 0.15504 | -0.062 | -2.241
-13.5 | -0.34 | 0.14075 | -0.063 | -2.415
-13 | -0.33 | 0.1314 | -0.062 | -2.511
-12.5 | -0.318 | 0.12179 | -0.062 | -2.607
-12 | -0.302 | 0.11162 | -0.062 | -2.709
-11.5 | -0.284 | 0.10703 | -0.061 | -2.657
-11 | -0.263 | 0.09634 | -0.061 | -2.735
-10.5 | -0.24 | 0.08939 | -0.061 | -2.681
-10 | -0.283 | 0.08429 | -0.06 | -3.355
-9.5 | -0.235 | 0.07739 | -0.06 | -3.037
-9 | -0.187 | 0.07193 | -0.06 | -2.603
-8.5 | -0.139 | 0.06773 | -0.06 | -2.058
-8 | -0.092 | 0.06249 | -0.061 | -1.466
-7.5 | -0.044 | 0.05839 | -0.061 | -0.749
-7 | 0.004 | 0.05486 | -0.061 | 0.075
-6.5 | 0.052 | 0.05142 | -0.062 | 1.011
-6 | 0.1 | 0.04866 | -0.061 | 2.052
-5.5 | 0.148 | 0.04587 | -0.062 | 3.22
-5 | 0.196 | 0.04398 | -0.063 | 4.448
-4.5 | 0.243 | 0.04339 | -0.064 | 5.611
-4 | 0.291 | 0.04158 | -0.065 | 7.009
-3.5 | 0.339 | 0.04019 | -0.069 | 8.446
-3 | 0.471 | 0.01553 | -0.167 | 30.345
-2.5 | 0.531 | 0.01559 | -0.168 | 34.028
-2 | 0.569 | 0.01702 | -0.161 | 33.458
-1.5 | 0.643 | 0.01585 | -0.166 | 40.572
-1 | 0.706 | 0.01575 | -0.167 | 44.835
-0.5 | 0.767 | 0.01587 | -0.168 | 48.345
0 | 0.837 | 0.01593 | -0.168 | 52.548
0.5 | 0.896 | 0.01623 | -0.168 | 55.212
1 | 0.955 | 0.01652 | -0.168 | 57.808
1.5 | 1.014 | 0.01688 | -0.168 | 60.078
2 | 1.073 | 0.01726 | -0.168 | 62.155
2.5 | 1.132 | 0.01765 | -0.168 | 64.117
3 | 1.19 | 0.01815 | -0.168 | 65.58
3.5 | 1.249 | 0.0186 | -0.168 | 67.14
4 | 1.307 | 0.01952 | -0.167 | 66.953
4.5 | 1.364 | 0.0201 | -0.167 | 67.893
5 | 1.422 | 0.02065 | -0.165 | 68.836
5.5 | 1.47 | 0.02141 | -0.163 | 68.647
6 | 1.518 | 0.02251 | -0.162 | 67.43
6.5 | 1.491 | 0.02685 | -0.151 | 55.536
7 | 1.53 | 0.02931 | -0.149 | 52.191
7.5 | 1.559 | 0.0329 | -0.145 | 47.381
8 | 1.594 | 0.03633 | -0.142 | 43.879
8.5 | 1.634 | 0.03968 | -0.14 | 41.166
9 | 1.681 | 0.0424 | -0.139 | 39.636
9.5 | 1.727 | 0.04537 | -0.138 | 38.062
10 | 1.772 | 0.0487 | -0.136 | 36.394
10.5 | 1.866 | 0.04776 | -0.142 | 39.078
11 | 1.906 | 0.05416 | -0.14 | 35.196
11.5 | 1.943 | 0.06062 | -0.138 | 32.054
12 | 1.751 | 0.06556 | -0.137 | 26.712
12.5 | 1.746 | 0.07092 | -0.135 | 24.626
13 | 1.737 | 0.07661 | -0.134 | 22.675
13.5 | 1.722 | 0.08285 | -0.132 | 20.783
14 | 1.702 | 0.08928 | -0.131 | 19.068
14.5 | 1.682 | 0.09634 | -0.13 | 17.464
15 | 1.653 | 0.10368 | -0.129 | 15.946
15.5 | 1.619 | 0.11228 | -0.127 | 14.417
16 | 1.582 | 0.12027 | -0.125 | 13.151
16.5 | 1.536 | 0.13197 | -0.123 | 11.643

## 10. Re 100k Mach 0.00 (2)
BIGFOIL.COM POLAR EXPORT
s1221
S1221 |  |  |  | Cl Max: | 1.8742 | at alpha= | 13 | deg
XFOIL ncrit=9 |  |  |  | L/D Max: | 45.2007 | at alpha= | 4 | deg
Re: | 100000 |  |  | Cd Min: | 0.25321 | at alpha= | -20 | deg
Mach: | 0 |  |  | Cl=0 at alpha= | -3.2999 | deg
|  |  |  | @ Cl=0.1, Cd= | 0.02637
|  |  |  | @ Cl=0.4, Cd= | 0.018333
|  |  |  | @ Cl=0.6, Cd= | 0.019619
alpha (deg) | Cl | Cd | Cm | Cl/Cd
-20 | -0.6016 | 0.25321 | 0.0296 | -2.3759
-19.5 | -0.5845 | 0.24748 | 0.0267 | -2.3618
-19 | -0.5676 | 0.24176 | 0.0235 | -2.3478
-18.5 | -0.5515 | 0.2364 | 0.0198 | -2.3329
-18 | -0.5409 | 0.23376 | 0.0146 | -2.3139
-17.5 | -0.5201 | 0.22464 | 0.0134 | -2.3153
-17 | -0.5018 | 0.21815 | 0.0116 | -2.3003
-16.5 | -0.4852 | 0.21229 | 0.009 | -2.2856
-16 | -0.4704 | 0.2068 | 0.0058 | -2.2747
-15.5 | -0.4655 | 0.20477 | 0.0004 | -2.2733
-15 | -0.44 | 0.19434 | 0.0009 | -2.2641
-14.5 | -0.4233 | 0.18834 | -0.0008 | -2.2475
-14 | -0.4105 | 0.18291 | -0.0038 | -2.2443
-13.5 | -0.4141 | 0.18168 | -0.0094 | -2.2793
-13 | -0.3843 | 0.17035 | -0.0081 | -2.2559
-12.5 | -0.3674 | 0.16413 | -0.009 | -2.2385
-12 | -0.356 | 0.15855 | -0.0113 | -2.2453
-11.5 | -0.3661 | 0.1571 | -0.0169 | -2.3304
-11 | -0.3344 | 0.1462 | -0.015 | -2.2873
-10.5 | -0.3185 | 0.14021 | -0.0155 | -2.2716
-10 | -0.3191 | 0.13624 | -0.0191 | -2.3422
-9.5 | -0.3125 | 0.12956 | -0.0208 | -2.412
-9 | -0.2874 | 0.12289 | -0.0191 | -2.3387
-8.5 | -0.3025 | 0.12034 | -0.0241 | -2.5137
-8 | -0.2723 | 0.1118 | -0.021 | -2.4356
-7.5 | -0.2733 | 0.10771 | -0.0225 | -2.5374
-7 | -0.2709 | 0.10176 | -0.0227 | -2.6621
-6.5 | -0.2574 | 0.09685 | -0.0208 | -2.6577
-6 | -0.3003 | 0.09448 | -0.0219 | -3.1785
-5.5 | -0.266 | 0.08839 | -0.0168 | -3.0094
-5 | -0.2934 | 0.08438 | -0.019 | -3.4771
-4.5 | -0.2857 | 0.08074 | -0.0129 | -3.5385
-4 | -0.2142 | 0.07084 | -0.0353 | -3.0237
-3.5 | -0.0939 | 0.05162 | -0.0744 | -1.8191
-3 | 0.1407 | 0.02107 | -0.1322 | 6.6777
-2.5 | 0.2802 | 0.01684 | -0.1465 | 16.639
-2 | 0.4078 | 0.01843 | -0.1576 | 22.127
-1.5 | 0.4655 | 0.01935 | -0.1565 | 24.0568
-1 | 0.5279 | 0.01946 | -0.1576 | 27.1274
-0.5 | 0.5891 | 0.01959 | -0.1585 | 30.0715
0 | 0.6497 | 0.01975 | -0.1594 | 32.8962
0.5 | 0.7095 | 0.02001 | -0.1601 | 35.4573
1 | 0.7688 | 0.02039 | -0.1607 | 37.7048
1.5 | 0.827 | 0.02084 | -0.161 | 39.6833
2 | 0.8854 | 0.02142 | -0.1614 | 41.3352
2.5 | 0.9423 | 0.02199 | -0.1614 | 42.8513
3 | 0.9928 | 0.02265 | -0.16 | 43.8322
3.5 | 1.0276 | 0.02293 | -0.1548 | 44.8147
4 | 1.0812 | 0.02392 | -0.1549 | 45.2007
4.5 | 1.141 | 0.02536 | -0.1559 | 44.9921
5 | 1.1935 | 0.02695 | -0.1559 | 44.2857
5.5 | 1.2492 | 0.02855 | -0.156 | 43.7548
6 | 1.2975 | 0.03047 | -0.1554 | 42.5829
6.5 | 1.3501 | 0.03224 | -0.1551 | 41.8766
7 | 1.3956 | 0.03436 | -0.154 | 40.617
7.5 | 1.4411 | 0.03662 | -0.153 | 39.3528
8 | 1.4917 | 0.03805 | -0.1522 | 39.2037
8.5 | 1.5272 | 0.04098 | -0.1502 | 37.267
9 | 1.5728 | 0.04272 | -0.1488 | 36.8165
9.5 | 1.6256 | 0.04331 | -0.1479 | 37.5341
10 | 1.6598 | 0.04545 | -0.1453 | 36.5193
10.5 | 1.6985 | 0.04665 | -0.1429 | 36.4094
11 | 1.7415 | 0.04683 | -0.1407 | 37.1877
11.5 | 1.7863 | 0.04622 | -0.1383 | 38.6478
12 | 1.8298 | 0.04524 | -0.1356 | 40.4465
12.5 | 1.8737 | 0.04388 | -0.1329 | 42.7005
13 | 1.8742 | 0.04592 | -0.1259 | 40.8145
13.5 | 1.8632 | 0.04839 | -0.1179 | 38.5038
14 | 1.8481 | 0.05237 | -0.1121 | 35.2893
14.5 | 1.8283 | 0.0585 | -0.1089 | 31.253
15 | 1.7956 | 0.06807 | -0.109 | 26.3787
15.5 | 1.7673 | 0.07856 | -0.1109 | 22.4962
16 | 1.7491 | 0.08829 | -0.113 | 19.8109
16.5 | 1.7132 | 0.10175 | -0.1181 | 16.8373
17 | 1.684 | 0.11487 | -0.1236 | 14.6601
17.5 | 1.5624 | 0.1493 | -0.1453 | 10.4648
18 | 1.5388 | 0.16371 | -0.1539 | 9.3995

## 11. Re 100k Mach 0.10 (1)
BIGFOIL.COM POLAR EXPORT
s1221
S1221 |  |  |  | Cl Max: | 1.949 | at alpha= | 11.5 | deg
JavaFoil+Calcfoil stall+Eppler ext transition |  |  |  | L/D Max: | 68.517 | at alpha= | 5 | deg
Re: | 100000 |  |  | Cd Min: | 0.01559 | at alpha= | -3 | deg
Mach: | 0.1 |  |  | Cl=0 at alpha= | -7.0417 | deg
|  |  |  | @ Cl=0.1, Cd= | 0.04882
|  |  |  | @ Cl=0.4, Cd= | 0.029327
|  |  |  | @ Cl=0.6, Cd= | 0.017674
alpha (deg) | Cl | Cd | Cm | Cl/Cd
-20 | -0.28 | 0.40057 | -0.066 | -0.7
-19.5 | -0.289 | 0.3709 | -0.066 | -0.778
-19 | -0.297 | 0.34056 | -0.065 | -0.872
-18.5 | -0.305 | 0.32044 | -0.066 | -0.951
-18 | -0.312 | 0.29536 | -0.065 | -1.057
-17.5 | -0.319 | 0.2785 | -0.065 | -1.145
-17 | -0.325 | 0.25318 | -0.065 | -1.283
-16.5 | -0.33 | 0.23849 | -0.064 | -1.383
-16 | -0.333 | 0.20971 | -0.064 | -1.59
-15.5 | -0.336 | 0.20366 | -0.063 | -1.649
-15 | -0.337 | 0.19166 | -0.064 | -1.756
-14.5 | -0.336 | 0.17368 | -0.063 | -1.932
-14 | -0.332 | 0.16214 | -0.063 | -2.05
-13.5 | -0.327 | 0.14677 | -0.063 | -2.228
-13 | -0.319 | 0.13651 | -0.063 | -2.338
-12.5 | -0.309 | 0.12352 | -0.062 | -2.498
-12 | -0.295 | 0.11427 | -0.062 | -2.583
-11.5 | -0.279 | 0.10823 | -0.062 | -2.575
-11 | -0.259 | 0.09946 | -0.062 | -2.606
-10.5 | -0.237 | 0.09121 | -0.061 | -2.593
-10 | -0.284 | 0.08603 | -0.06 | -3.303
-9.5 | -0.236 | 0.07884 | -0.061 | -2.996
-9 | -0.188 | 0.07277 | -0.061 | -2.586
-8.5 | -0.14 | 0.06844 | -0.06 | -2.047
-8 | -0.092 | 0.06291 | -0.061 | -1.463
-7.5 | -0.044 | 0.05877 | -0.061 | -0.748
-7 | 0.004 | 0.05514 | -0.061 | 0.075
-6.5 | 0.052 | 0.05164 | -0.062 | 1.012
-6 | 0.1 | 0.04882 | -0.061 | 2.055
-5.5 | 0.148 | 0.04603 | -0.062 | 3.225
-5 | 0.197 | 0.045 | -0.063 | 4.369
-4.5 | 0.245 | 0.04346 | -0.064 | 5.63
-4 | 0.293 | 0.04165 | -0.066 | 7.032
-3.5 | 0.341 | 0.04028 | -0.069 | 8.469
-3 | 0.474 | 0.01559 | -0.168 | 30.38
-2.5 | 0.533 | 0.01564 | -0.168 | 34.092
-2 | 0.556 | 0.01936 | -0.155 | 28.7
-1.5 | 0.645 | 0.01595 | -0.167 | 40.44
-1 | 0.709 | 0.01581 | -0.168 | 44.863
-0.5 | 0.771 | 0.01592 | -0.168 | 48.399
0 | 0.841 | 0.01598 | -0.169 | 52.638
0.5 | 0.901 | 0.01626 | -0.169 | 55.38
1 | 0.96 | 0.01661 | -0.169 | 57.805
1.5 | 1.019 | 0.01695 | -0.169 | 60.134
2 | 1.078 | 0.01734 | -0.169 | 62.192
2.5 | 1.137 | 0.01777 | -0.169 | 64.019
3 | 1.196 | 0.01823 | -0.169 | 65.627
3.5 | 1.255 | 0.01875 | -0.168 | 66.919
4 | 1.313 | 0.01962 | -0.168 | 66.943
4.5 | 1.371 | 0.02023 | -0.168 | 67.769
5 | 1.429 | 0.02085 | -0.165 | 68.517
5.5 | 1.476 | 0.02163 | -0.164 | 68.233
6 | 1.523 | 0.02279 | -0.163 | 66.832
6.5 | 1.492 | 0.02754 | -0.151 | 54.179
7 | 1.528 | 0.03027 | -0.148 | 50.501
7.5 | 1.561 | 0.03374 | -0.145 | 46.25
8 | 1.598 | 0.03708 | -0.142 | 43.107
8.5 | 1.639 | 0.04034 | -0.14 | 40.637
9 | 1.687 | 0.04305 | -0.139 | 39.19
9.5 | 1.732 | 0.04626 | -0.138 | 37.449
10 | 1.779 | 0.04946 | -0.137 | 35.975
10.5 | 1.871 | 0.04898 | -0.142 | 38.2
11 | 1.91 | 0.05686 | -0.14 | 33.595
11.5 | 1.949 | 0.06193 | -0.138 | 31.479
12 | 1.749 | 0.06699 | -0.137 | 26.113
12.5 | 1.743 | 0.07244 | -0.135 | 24.056
13 | 1.73 | 0.07836 | -0.134 | 22.082
13.5 | 1.712 | 0.08476 | -0.132 | 20.202
14 | 1.688 | 0.09189 | -0.13 | 18.369
14.5 | 1.665 | 0.0987 | -0.13 | 16.873
15 | 1.632 | 0.10643 | -0.129 | 15.335
15.5 | 1.593 | 0.1151 | -0.127 | 13.843
16 | 1.55 | 0.12408 | -0.125 | 12.493
16.5 | 1.501 | 0.1356 | -0.123 | 11.068

## 12. Re 100k Mach 0.10 (2)
BIGFOIL.COM POLAR EXPORT
s1221
S1221 |  |  |  | Cl Max: | 1.8581 | at alpha= | 12.5 | deg
XFOIL ncrit=9 |  |  |  | L/D Max: | 44.9483 | at alpha= | 4 | deg
Re: | 100000 |  |  | Cd Min: | 0.25397 | at alpha= | -20 | deg
Mach: | 0.1 |  |  | Cl=0 at alpha= | -3.5731 | deg
|  |  |  | @ Cl=0.1, Cd= | 0.024038
|  |  |  | @ Cl=0.4, Cd= | 0.018345
|  |  |  | @ Cl=0.6, Cd= | 0.019752
alpha (deg) | Cl | Cd | Cm | Cl/Cd
-20 | -0.6034 | 0.25397 | 0.03 | -2.3759
-19.5 | -0.5862 | 0.24821 | 0.027 | -2.3617
-19 | -0.5692 | 0.24247 | 0.0237 | -2.3475
-18.5 | -0.5531 | 0.23722 | 0.0199 | -2.3316
-18 | -0.5431 | 0.23493 | 0.0145 | -2.3118
-17.5 | -0.5207 | 0.22506 | 0.0137 | -2.3136
-17 | -0.5026 | 0.21872 | 0.0118 | -2.2979
-16.5 | -0.4859 | 0.21283 | 0.0091 | -2.283
-16 | -0.4713 | 0.20748 | 0.0057 | -2.2715
-15.5 | -0.4674 | 0.20585 | 0.0002 | -2.2706
-15 | -0.4399 | 0.19477 | 0.0011 | -2.2586
-14.5 | -0.4233 | 0.18879 | -0.0008 | -2.2422
-14 | -0.4111 | 0.18357 | -0.004 | -2.2395
-13.5 | -0.4158 | 0.18269 | -0.0096 | -2.276
-13 | -0.3831 | 0.17066 | -0.0079 | -2.2448
-12.5 | -0.3667 | 0.16451 | -0.009 | -2.229
-12 | -0.3559 | 0.15908 | -0.0115 | -2.2372
-11.5 | -0.3675 | 0.15798 | -0.0172 | -2.3262
-11 | -0.3324 | 0.14648 | -0.0148 | -2.2693
-10.5 | -0.3173 | 0.14057 | -0.0155 | -2.2572
-10 | -0.3208 | 0.13711 | -0.0196 | -2.3397
-9.5 | -0.3068 | 0.1294 | -0.0202 | -2.3709
-9 | -0.2858 | 0.12324 | -0.0191 | -2.3191
-8.5 | -0.3039 | 0.1211 | -0.0246 | -2.5095
-8 | -0.2695 | 0.1121 | -0.0209 | -2.4041
-7.5 | -0.2757 | 0.10851 | -0.0231 | -2.5408
-7 | -0.2654 | 0.1019 | -0.0224 | -2.6045
-6.5 | -0.2562 | 0.09724 | -0.021 | -2.6347
-6 | -0.2835 | 0.09372 | -0.0209 | -3.025
-5.5 | -0.2628 | 0.08867 | -0.017 | -2.9638
-5 | -0.29 | 0.08483 | -0.018 | -3.4186
-4.5 | -0.2843 | 0.08122 | -0.0126 | -3.5004
-4 | -0.1401 | 0.04004 | -0.0933 | -3.499
-3.5 | 0.024 | 0.02691 | -0.1218 | 0.89186
-2.5 | 0.295 | 0.01667 | -0.1496 | 17.6965
-2 | 0.411 | 0.01852 | -0.1585 | 22.1922
-1.5 | 0.4667 | 0.01951 | -0.1569 | 23.9211
-1 | 0.5293 | 0.01961 | -0.158 | 26.9913
-0.5 | 0.5912 | 0.01973 | -0.159 | 29.9645
0 | 0.6518 | 0.01988 | -0.1598 | 32.7867
0.5 | 0.7124 | 0.02016 | -0.1605 | 35.3373
1 | 0.7727 | 0.02055 | -0.1613 | 37.601
1.5 | 0.831 | 0.021 | -0.1616 | 39.5714
2 | 0.8897 | 0.0216 | -0.162 | 41.1898
2.5 | 0.9475 | 0.02221 | -0.1621 | 42.661
3 | 0.9985 | 0.02288 | -0.1608 | 43.6407
3.5 | 1.0359 | 0.02331 | -0.156 | 44.4402
4 | 1.0864 | 0.02417 | -0.1553 | 44.9483
4.5 | 1.1455 | 0.0257 | -0.1562 | 44.572
5 | 1.1994 | 0.02728 | -0.1563 | 43.9663
5.5 | 1.2535 | 0.02905 | -0.1562 | 43.1497
6 | 1.3038 | 0.03088 | -0.1557 | 42.2215
6.5 | 1.3535 | 0.03298 | -0.1551 | 41.04
7 | 1.4025 | 0.03485 | -0.1543 | 40.2439
7.5 | 1.4442 | 0.03753 | -0.1528 | 38.4812
8 | 1.4997 | 0.03862 | -0.1524 | 38.8322
8.5 | 1.5331 | 0.0417 | -0.1501 | 36.765
9 | 1.5707 | 0.04433 | -0.148 | 35.432
9.5 | 1.6307 | 0.04435 | -0.1476 | 36.7689
10 | 1.6693 | 0.04591 | -0.1452 | 36.3603
10.5 | 1.7065 | 0.04719 | -0.1425 | 36.1623
11 | 1.7485 | 0.04743 | -0.14 | 36.8649
11.5 | 1.7957 | 0.04654 | -0.1376 | 38.584
12 | 1.8456 | 0.04501 | -0.1353 | 41.0042
12.5 | 1.8581 | 0.04632 | -0.1295 | 40.1144
13 | 1.8572 | 0.04809 | -0.1222 | 38.6193
13.5 | 1.849 | 0.05064 | -0.1152 | 36.5126
14 | 1.8402 | 0.0545 | -0.1106 | 33.7651
14.5 | 1.8069 | 0.06289 | -0.1088 | 28.7311
15 | 1.7736 | 0.07334 | -0.1103 | 24.1833
15.5 | 1.7451 | 0.08436 | -0.113 | 20.6863
16 | 1.7279 | 0.09426 | -0.1154 | 18.3312
16.5 | 1.6725 | 0.1119 | -0.1238 | 14.9464
17 | 1.653 | 0.12355 | -0.1287 | 13.3792
17.5 | 1.6369 | 0.13498 | -0.1343 | 12.127

## 13. Re 100k Mach 0.25 (1)
BIGFOIL.COM POLAR EXPORT
s1221
S1221 |  |  |  | Cl Max: | 1.986 | at alpha= | 11.5 | deg
JavaFoil+Calcfoil stall+Eppler ext transition |  |  |  | L/D Max: | 67.022 | at alpha= | 5 | deg
Re: | 100000 |  |  | Cd Min: | 0.01597 | at alpha= | -2.5 | deg
Mach: | 0.25 |  |  | Cl=0 at alpha= | -7.0408 | deg
|  |  |  | @ Cl=0.1, Cd= | 0.050047
|  |  |  | @ Cl=0.4, Cd= | 0.039238
|  |  |  | @ Cl=0.6, Cd= | 0.020185
alpha (deg) | Cl | Cd | Cm | Cl/Cd
-15 | -0.148 | 0.40959 | -0.069 | -0.36
-14.5 | -0.174 | 0.33392 | -0.068 | -0.52
-14 | -0.194 | 0.26787 | -0.067 | -0.726
-13.5 | -0.211 | 0.23235 | -0.066 | -0.907
-13 | -0.222 | 0.19249 | -0.066 | -1.156
-12.5 | -0.23 | 0.16617 | -0.066 | -1.383
-12 | -0.232 | 0.1483 | -0.065 | -1.566
-11.5 | -0.23 | 0.13296 | -0.065 | -1.729
-11 | -0.222 | 0.11834 | -0.064 | -1.88
-10.5 | -0.21 | 0.10813 | -0.064 | -1.941
-10 | -0.292 | 0.09853 | -0.063 | -2.965
-9.5 | -0.243 | 0.08742 | -0.063 | -2.777
-9 | -0.193 | 0.08089 | -0.062 | -2.39
-8.5 | -0.144 | 0.07394 | -0.062 | -1.947
-8 | -0.095 | 0.06664 | -0.062 | -1.419
-7.5 | -0.045 | 0.06138 | -0.062 | -0.736
-7 | 0.004 | 0.05792 | -0.062 | 0.073
-6.5 | 0.054 | 0.05307 | -0.062 | 1.012
-6 | 0.103 | 0.04985 | -0.062 | 2.068
-5.5 | 0.153 | 0.04692 | -0.063 | 3.251
-5 | 0.202 | 0.04604 | -0.064 | 4.388
-4.5 | 0.251 | 0.04387 | -0.066 | 5.733
-4 | 0.301 | 0.04207 | -0.067 | 7.152
-3.5 | 0.35 | 0.04066 | -0.068 | 8.617
-3 | 0.401 | 0.03921 | -0.08 | 10.223
-2.5 | 0.547 | 0.01597 | -0.173 | 34.238
-2 | 0.554 | 0.02303 | -0.151 | 24.033
-1.5 | 0.652 | 0.01697 | -0.168 | 38.449
-1 | 0.727 | 0.01619 | -0.172 | 44.913
-0.5 | 0.79 | 0.01627 | -0.173 | 48.565
0 | 0.864 | 0.01631 | -0.173 | 53.015
0.5 | 0.925 | 0.01661 | -0.173 | 55.733
1 | 0.986 | 0.01696 | -0.173 | 58.172
1.5 | 1.047 | 0.01734 | -0.173 | 60.388
2 | 1.108 | 0.01779 | -0.173 | 62.291
2.5 | 1.169 | 0.01811 | -0.173 | 64.513
3 | 1.229 | 0.01883 | -0.173 | 65.293
3.5 | 1.289 | 0.01973 | -0.173 | 65.338
4 | 1.349 | 0.02039 | -0.172 | 66.133
4.5 | 1.408 | 0.02117 | -0.172 | 66.504
5 | 1.456 | 0.02173 | -0.168 | 67.022
5.5 | 1.505 | 0.02301 | -0.167 | 65.382
6 | 1.468 | 0.02822 | -0.154 | 52
6.5 | 1.492 | 0.03218 | -0.148 | 46.355
7 | 1.537 | 0.0348 | -0.146 | 44.159
7.5 | 1.58 | 0.03782 | -0.144 | 41.771
8 | 1.625 | 0.04083 | -0.143 | 39.795
8.5 | 1.673 | 0.04381 | -0.141 | 38.18
9 | 1.722 | 0.04676 | -0.141 | 36.826
9.5 | 1.769 | 0.05032 | -0.139 | 35.158
10 | 1.84 | 0.05152 | -0.142 | 35.716
10.5 | 1.902 | 0.05587 | -0.143 | 34.043
11 | 1.944 | 0.06393 | -0.141 | 30.412
11.5 | 1.986 | 0.06933 | -0.14 | 28.65
12 | 1.729 | 0.07555 | -0.138 | 22.887
12.5 | 1.706 | 0.08202 | -0.136 | 20.799
13 | 1.673 | 0.08955 | -0.134 | 18.677
13.5 | 1.636 | 0.09776 | -0.134 | 16.735
14 | 1.586 | 0.10613 | -0.132 | 14.941
14.5 | 1.523 | 0.11681 | -0.13 | 13.038
15 | 1.451 | 0.12842 | -0.127 | 11.301
15.5 | 1.361 | 0.14642 | -0.121 | 9.295
16 | 1.218 | 0.16396 | -0.038 | 7.431
16.5 | 1.137 | 0.18236 | -0.037 | 6.238

## 14. Re 100k Mach 0.25 (2)
BIGFOIL.COM POLAR EXPORT
s1221
S1221 |  |  |  | Cl Max: | 1.6351 | at alpha= | 12 | deg
XFOIL ncrit=9 |  |  |  | L/D Max: | 43.4307 | at alpha= | 4 | deg
Re: | 100000 |  |  | Cd Min: | 0.2584 | at alpha= | -20 | deg
Mach: | 0.25 |  |  | Cl=0 at alpha= | -3.5514 | deg
|  |  |  | @ Cl=0.1, Cd= | 0.026288
|  |  |  | @ Cl=0.4, Cd= | 0.018327
|  |  |  | @ Cl=0.6, Cd= | 0.020498
alpha (deg) | Cl | Cd | Cm | Cl/Cd
-20 | -0.6139 | 0.2584 | 0.0317 | -2.3758
-19.5 | -0.5959 | 0.25245 | 0.0284 | -2.3605
-19 | -0.5783 | 0.24664 | 0.0247 | -2.3447
-18.5 | -0.5636 | 0.24267 | 0.0198 | -2.3225
-18 | -0.546 | 0.23558 | 0.0169 | -2.3177
-17.5 | -0.5257 | 0.22809 | 0.0152 | -2.3048
-17 | -0.5077 | 0.22194 | 0.0126 | -2.2876
-16.5 | -0.4906 | 0.21599 | 0.0095 | -2.2714
-16 | -0.4789 | 0.21225 | 0.0048 | -2.2563
-15.5 | -0.4616 | 0.20477 | 0.0025 | -2.2542
-15 | -0.4405 | 0.1973 | 0.0017 | -2.2326
-14.5 | -0.4243 | 0.19138 | -0.0007 | -2.2171
-14 | -0.4178 | 0.1883 | -0.0056 | -2.2188
-13.5 | -0.3999 | 0.18 | -0.007 | -2.2217
-13 | -0.3789 | 0.17266 | -0.0073 | -2.1945
-12.5 | -0.3638 | 0.16668 | -0.0091 | -2.1826
-12 | -0.361 | 0.1633 | -0.0135 | -2.2107
-11.5 | -0.3475 | 0.15584 | -0.0151 | -2.2299
-11 | -0.3241 | 0.14826 | -0.0144 | -2.186
-10.5 | -0.3123 | 0.14265 | -0.0161 | -2.1893
-10 | -0.3283 | 0.14167 | -0.022 | -2.3174
-9.5 | -0.2901 | 0.13047 | -0.0187 | -2.2235
-9 | -0.2821 | 0.12566 | -0.0203 | -2.2449
-8.5 | -0.2863 | 0.12085 | -0.0232 | -2.3691
-8 | -0.258 | 0.11378 | -0.0208 | -2.2675
-7.5 | -0.2863 | 0.1128 | -0.0261 | -2.5381
-7 | -0.2452 | 0.10316 | -0.0215 | -2.3769
-6.5 | -0.2671 | 0.10109 | -0.0234 | -2.6422
-6 | -0.2426 | 0.09373 | -0.0203 | -2.5883
-5.5 | -0.2647 | 0.09153 | -0.0182 | -2.8919
-5 | -0.2663 | 0.08657 | -0.0146 | -3.0761
-4 | -0.1343 | 0.04453 | -0.0915 | -3.0159
-3 | 0.1651 | 0.02122 | -0.1394 | 7.7804
-2.5 | 0.3424 | 0.01703 | -0.1604 | 20.1057
-2 | 0.425 | 0.01889 | -0.1634 | 22.4987
-1.5 | 0.4757 | 0.02019 | -0.1598 | 23.5612
-1 | 0.5359 | 0.02037 | -0.1596 | 26.3083
-0.5 | 0.6011 | 0.0205 | -0.1609 | 29.322
0 | 0.6651 | 0.02065 | -0.1621 | 32.2082
0.5 | 0.7286 | 0.02097 | -0.1631 | 34.7449
1 | 0.7912 | 0.02143 | -0.1639 | 36.9202
1.5 | 0.8542 | 0.02201 | -0.1648 | 38.8096
2 | 0.9134 | 0.02263 | -0.165 | 40.3624
2.5 | 0.9726 | 0.02343 | -0.1651 | 41.5109
3 | 1.0286 | 0.02423 | -0.1642 | 42.4515
3.5 | 1.073 | 0.0251 | -0.1611 | 42.749
4 | 1.1153 | 0.02568 | -0.1575 | 43.4307
4.5 | 1.1718 | 0.02764 | -0.1581 | 42.3951
5 | 1.2311 | 0.02934 | -0.1584 | 41.9598
5.5 | 1.2797 | 0.03174 | -0.1576 | 40.3182
6 | 1.3341 | 0.03378 | -0.1571 | 39.4938
6.5 | 1.3783 | 0.0365 | -0.1557 | 37.7616
7 | 1.4213 | 0.03951 | -0.1542 | 35.9732
7.5 | 1.4735 | 0.04134 | -0.1531 | 35.6434
8 | 1.4973 | 0.04584 | -0.1501 | 32.6636
8.5 | 1.5302 | 0.0493 | -0.1475 | 31.0385
9 | 1.5978 | 0.04906 | -0.1467 | 32.5683
9.5 | 1.6028 | 0.0543 | -0.1421 | 29.5175
11.5 | 1.5869 | 0.07368 | -0.124 | 21.5377
12 | 1.6351 | 0.07193 | -0.1204 | 22.7318

## 15. Re 100k Mach 0.50 (1)
BIGFOIL.COM POLAR EXPORT
s1221
S1221 |  |  |  | Cl Max: | 2.131 | at alpha= | 12.5 | deg
JavaFoil+Calcfoil stall+Eppler ext transition |  |  |  | L/D Max: | 61.038 | at alpha= | 3 | deg
Re: | 100000 |  |  | Cd Min: | 0.01785 | at alpha= | 0 | deg
Mach: | 0.5 |  |  | Cl=0 at alpha= | -7.0446 | deg
|  |  |  | @ Cl=0.1, Cd= | 0.083564
|  |  |  | @ Cl=0.4, Cd= | 0.042272
|  |  |  | @ Cl=0.6, Cd= | 0.02591
alpha (deg) | Cl | Cd | Cm | Cl/Cd
-20 | -1.433 | 0.33711 | -0.11 | -4.251
-19.5 | -1.379 | 0.33399 | -0.11 | -4.128
-19 | -1.324 | 0.34091 | -0.109 | -3.884
-18.5 | -1.267 | 0.31277 | -0.105 | -4.05
-18 | -1.211 | 0.30757 | -0.103 | -3.937
-17.5 | -1.156 | 0.28393 | -0.102 | -4.071
-17 | -1.101 | 0.27937 | -0.102 | -3.942
-16.5 | -1.046 | 0.27917 | -0.102 | -3.748
-16 | -0.992 | 0.26452 | -0.102 | -3.749
-15.5 | -0.937 | 0.2602 | -0.102 | -3.6
-15 | -0.88 | 0.24589 | -0.094 | -3.577
-14.5 | -0.824 | 0.24202 | -0.093 | -3.406
-14 | -0.769 | 0.23918 | -0.093 | -3.217
-13.5 | -0.714 | 0.23442 | -0.093 | -3.047
-13 | -0.659 | 0.22253 | -0.092 | -2.963
-12.5 | -0.604 | 0.20742 | -0.092 | -2.913
-12 | -0.549 | 0.20384 | -0.092 | -2.693
-11.5 | -0.493 | 0.18811 | -0.081 | -2.618
-11 | -0.437 | 0.18511 | -0.081 | -2.363
-10.5 | -0.382 | 0.182 | -0.081 | -2.1
-10 | -0.327 | 0.17905 | -0.081 | -1.826
-9.5 | -0.272 | 0.16564 | -0.082 | -1.641
-9 | -0.217 | 0.16313 | -0.082 | -1.327
-8.5 | -0.161 | 0.12845 | -0.072 | -1.254
-8 | -0.106 | 0.12574 | -0.072 | -0.841
-7.5 | -0.051 | 0.12324 | -0.072 | -0.41
-7 | 0.005 | 0.12095 | -0.072 | 0.039
-6.5 | 0.06 | 0.11883 | -0.072 | 0.505
-6 | 0.115 | 0.07034 | -0.07 | 1.639
-5.5 | 0.171 | 0.05822 | -0.068 | 2.929
-5 | 0.226 | 0.05184 | -0.068 | 4.355
-4.5 | 0.281 | 0.04761 | -0.069 | 5.902
-4 | 0.336 | 0.04475 | -0.071 | 7.515
-3.5 | 0.392 | 0.04247 | -0.074 | 9.222
-3 | 0.447 | 0.04111 | -0.076 | 10.874
-2.5 | 0.597 | 0.01835 | -0.188 | 32.527
-2 | 0.601 | 0.02843 | -0.157 | 21.125
-1.5 | 0.665 | 0.02736 | -0.16 | 24.294
-1 | 0.735 | 0.02554 | -0.165 | 28.786
-0.5 | 0.853 | 0.01924 | -0.185 | 44.352
0 | 0.966 | 0.01785 | -0.191 | 54.127
0.5 | 1.034 | 0.01832 | -0.192 | 56.476
1 | 1.102 | 0.01884 | -0.192 | 58.516
1.5 | 1.17 | 0.01987 | -0.192 | 58.879
2 | 1.237 | 0.02058 | -0.192 | 60.12
2.5 | 1.304 | 0.02148 | -0.192 | 60.72
3 | 1.362 | 0.02231 | -0.191 | 61.038
3.5 | 1.417 | 0.02376 | -0.189 | 59.627
4 | 1.368 | 0.02968 | -0.169 | 46.102
4.5 | 1.4 | 0.0336 | -0.162 | 41.66
5 | 1.445 | 0.03678 | -0.159 | 39.303
5.5 | 1.502 | 0.03923 | -0.158 | 38.297
6 | 1.559 | 0.04196 | -0.155 | 37.141
6.5 | 1.613 | 0.04521 | -0.154 | 35.669
7 | 1.666 | 0.04891 | -0.152 | 34.059
7.5 | 1.722 | 0.05278 | -0.152 | 32.629
8 | 1.776 | 0.05728 | -0.151 | 31.009
8.5 | 1.839 | 0.06178 | -0.152 | 29.764
9 | 1.912 | 0.06931 | -0.154 | 27.585
9.5 | 1.961 | 0.08244 | -0.152 | 23.787
10 | 2.004 | 0.09359 | -0.149 | 21.413
10.5 | 1.918 | 0.11607 | -0.087 | 16.527
11 | 1.961 | 0.14655 | -0.042 | 13.382
11.5 | 2.021 | 0.22821 | -0.082 | 8.858
12 | 2.078 | 0.23931 | -0.089 | 8.685
12.5 | 2.131 | 0.255 | -0.089 | 8.359
13 | 1.042 | 0.27953 | -0.096 | 3.726
13.5 | 1.067 | 0.28953 | -0.096 | 3.685
14 | 1.095 | 0.31793 | -0.101 | 3.444
14.5 | 1.12 | 0.32319 | -0.102 | 3.466
15 | 1.149 | 0.34296 | -0.107 | 3.349
15.5 | 1.174 | 0.35138 | -0.107 | 3.341
16 | 1.203 | 0.37027 | -0.111 | 3.249
16.5 | 1.228 | 0.35985 | -0.111 | 3.413
17 | 1.254 | 0.37319 | -0.112 | 3.36
17.5 | 1.283 | 0.39887 | -0.116 | 3.217

## 16. Re 100k Mach 0.50 (2)
BIGFOIL.COM POLAR EXPORT
s1221
S1221 |  |  |  | Cl Max: | 1.5479 | at alpha= | 20 | deg
XFOIL ncrit=9 |  |  |  | L/D Max: | 35.4684 | at alpha= | 2.5 | deg
Re: | 100000 |  |  | Cd Min: | 0.34349 | at alpha= | 20 | deg
Mach: | 0.5 |  |  | Cl=0 at alpha= | -3.8767 | deg
|  |  |  | @ Cl=0.1, Cd= | 0.03947
|  |  |  | @ Cl=0.4, Cd= | 0.021125
|  |  |  | @ Cl=0.6, Cd= | 0.023799
alpha (deg) | Cl | Cd | Cm | Cl/Cd
-20 | -0.6698 | 0.28377 | 0.0382 | -2.3604
-19 | -0.6262 | 0.26782 | 0.0305 | -2.3381
-18.5 | -0.6038 | 0.2601 | 0.0272 | -2.3214
-18 | -0.5819 | 0.25285 | 0.0235 | -2.3014
-17.5 | -0.5607 | 0.24605 | 0.0193 | -2.2788
-17 | -0.5445 | 0.24242 | 0.0137 | -2.2461
-16.5 | -0.5199 | 0.23208 | 0.0117 | -2.2402
-16 | -0.4969 | 0.22404 | 0.0094 | -2.2179
-15.5 | -0.4757 | 0.21711 | 0.0063 | -2.1911
-15 | -0.4613 | 0.21335 | 0.0011 | -2.1622
-14.5 | -0.4391 | 0.20437 | -0.001 | -2.1486
-14 | -0.4156 | 0.19617 | -0.0024 | -2.1186
-13.5 | -0.3958 | 0.18945 | -0.0048 | -2.0892
-13 | -0.3832 | 0.18515 | -0.0091 | -2.0697
-12.5 | -0.3676 | 0.17833 | -0.0118 | -2.0613
-12 | -0.3413 | 0.16925 | -0.0118 | -2.0165
-11.5 | -0.3235 | 0.16288 | -0.0137 | -1.9861
-11 | -0.3228 | 0.16075 | -0.0184 | -2.0081
-10.5 | -0.2954 | 0.15037 | -0.018 | -1.9645
-10 | -0.2754 | 0.14366 | -0.0185 | -1.917
-9.5 | -0.2836 | 0.1425 | -0.0231 | -1.9902
-9 | -0.2479 | 0.13146 | -0.021 | -1.8857
-8.5 | -0.2403 | 0.12686 | -0.0228 | -1.8942
-8 | -0.2323 | 0.12091 | -0.024 | -1.9213
-7.5 | -0.2108 | 0.11432 | -0.0228 | -1.8439
-6.5 | -0.1936 | 0.10373 | -0.0225 | -1.8664
-6 | -0.2321 | 0.10437 | -0.0244 | -2.2238
-5.5 | -0.1887 | 0.09469 | -0.02 | -1.9928
-5 | -0.1785 | 0.08992 | -0.0267 | -1.9851
-4.5 | -0.1035 | 0.07968 | -0.041 | -1.2989
-4 | -0.0342 | 0.06064 | -0.0765 | -0.56398
-3.5 | 0.1045 | 0.03876 | -0.1263 | 2.6961
-3 | 0.2551 | 0.02527 | -0.1647 | 10.095
-2.5 | 0.3498 | 0.02219 | -0.1707 | 15.7639
-2 | 0.4398 | 0.02028 | -0.175 | 21.6864
-1.5 | 0.5208 | 0.022 | -0.1754 | 23.6727
-1 | 0.5716 | 0.02372 | -0.169 | 24.0978
-0.5 | 0.6469 | 0.02393 | -0.1706 | 27.033
0 | 0.7215 | 0.02431 | -0.1722 | 29.6791
0.5 | 0.796 | 0.02491 | -0.1739 | 31.955
1 | 0.87 | 0.02573 | -0.1754 | 33.8127
1.5 | 0.9362 | 0.02694 | -0.1758 | 34.7513
2 | 1.0016 | 0.02841 | -0.1759 | 35.2552
2.5 | 1.0676 | 0.0301 | -0.1761 | 35.4684
3 | 1.1216 | 0.03253 | -0.175 | 34.4789
3.5 | 1.181 | 0.03462 | -0.1738 | 34.1132
4 | 1.211 | 0.03854 | -0.1701 | 31.4219
4.5 | 1.2273 | 0.04018 | -0.1609 | 30.545
5 | 1.2365 | 0.04765 | -0.1601 | 25.9496
5.5 | 1.2711 | 0.0528 | -0.1588 | 24.0739
6 | 1.1872 | 0.06676 | -0.1566 | 17.7831
6.5 | 1.1095 | 0.08392 | -0.1629 | 13.2209
7 | 1.1255 | 0.09156 | -0.1638 | 12.2925
7.5 | 1.1274 | 0.10065 | -0.166 | 11.2012
8 | 1.1122 | 0.11187 | -0.1701 | 9.9419
8.5 | 1.1223 | 0.1205 | -0.1723 | 9.3137
9 | 1.1445 | 0.12762 | -0.1734 | 8.968
9.5 | 1.1762 | 0.13385 | -0.1736 | 8.7874
10 | 1.1699 | 0.14448 | -0.1789 | 8.0973
10.5 | 1.1784 | 0.15343 | -0.1827 | 7.6804
11 | 1.1909 | 0.16217 | -0.1866 | 7.3435
11.5 | 1.2097 | 0.16995 | -0.1898 | 7.118
12 | 1.2291 | 0.17799 | -0.1933 | 6.9054
12.5 | 1.2497 | 0.18592 | -0.1969 | 6.7217
13 | 1.2703 | 0.19383 | -0.2008 | 6.5537
13.5 | 1.2914 | 0.20188 | -0.2048 | 6.3969
14 | 1.3153 | 0.20972 | -0.2084 | 6.2717
14.5 | 1.3403 | 0.21741 | -0.212 | 6.1648
15 | 1.3445 | 0.22932 | -0.2213 | 5.863
15.5 | 1.3606 | 0.23976 | -0.2281 | 5.6748
16 | 1.3909 | 0.24721 | -0.2307 | 5.6264
16.5 | 1.3986 | 0.26013 | -0.2406 | 5.3765
17 | 1.4134 | 0.27178 | -0.2489 | 5.2005
17.5 | 1.4365 | 0.29044 | -0.2564 | 4.9459
18 | 1.4444 | 0.29867 | -0.2671 | 4.8361
18.5 | 1.468 | 0.30824 | -0.2727 | 4.7625
19 | 1.497 | 0.32042 | -0.2764 | 4.672
19.5 | 1.5094 | 0.32773 | -0.2862 | 4.6056
20 | 1.5479 | 0.34349 | -0.2864 | 4.5064

## 17. Re 250k Mach 0.00 (1)
BIGFOIL.COM POLAR EXPORT
s1221
S1221 |  |  |  | Cl Max: | 2.014 | at alpha= | 10.5 | deg
JavaFoil+Calcfoil stall+Eppler ext transition |  |  |  | L/D Max: | 97.406 | at alpha= | 7 | deg
Re: | 250000 |  |  | Cd Min: | 0.01176 | at alpha= | -2 | deg
Mach: | 0 |  |  | Cl=0 at alpha= | -7.0417 | deg
|  |  |  | @ Cl=0.1, Cd= | 0.04398
|  |  |  | @ Cl=0.4, Cd= | 0.01547
|  |  |  | @ Cl=0.6, Cd= | 0.01178
alpha (deg) | Cl | Cd | Cm | Cl/Cd
-20 | -0.321 | 0.20444 | -0.068 | -1.57
-19.5 | -0.328 | 0.19609 | -0.069 | -1.672
-19 | -0.334 | 0.18864 | -0.068 | -1.772
-18.5 | -0.34 | 0.232 | -0.067 | -1.466
-18 | -0.345 | 0.21976 | -0.067 | -1.572
-17.5 | -0.35 | 0.20427 | -0.067 | -1.713
-17 | -0.354 | 0.19344 | -0.067 | -1.828
-16.5 | -0.356 | 0.17872 | -0.066 | -1.994
-16 | -0.358 | 0.16416 | -0.066 | -2.18
-15.5 | -0.358 | 0.15676 | -0.065 | -2.283
-15 | -0.356 | 0.14713 | -0.065 | -2.421
-14.5 | -0.353 | 0.13784 | -0.064 | -2.56
-14 | -0.347 | 0.12837 | -0.063 | -2.707
-13.5 | -0.34 | 0.11743 | -0.064 | -2.895
-13 | -0.33 | 0.10956 | -0.063 | -3.013
-12.5 | -0.318 | 0.10317 | -0.063 | -3.078
-12 | -0.302 | 0.09637 | -0.063 | -3.138
-11.5 | -0.284 | 0.09108 | -0.062 | -3.122
-11 | -0.263 | 0.08362 | -0.063 | -3.151
-10.5 | -0.24 | 0.07804 | -0.062 | -3.071
-10 | -0.283 | 0.07398 | -0.061 | -3.823
-9.5 | -0.235 | 0.06817 | -0.061 | -3.448
-9 | -0.187 | 0.06386 | -0.061 | -2.932
-8.5 | -0.139 | 0.06025 | -0.061 | -2.314
-8 | -0.092 | 0.05577 | -0.061 | -1.642
-7.5 | -0.044 | 0.05232 | -0.062 | -0.836
-7 | 0.004 | 0.04921 | -0.062 | 0.084
-6.5 | 0.052 | 0.04634 | -0.063 | 1.122
-6 | 0.1 | 0.04398 | -0.063 | 2.271
-5.5 | 0.148 | 0.04159 | -0.063 | 3.552
-5 | 0.196 | 0.04024 | -0.065 | 4.862
-4.5 | 0.244 | 0.04006 | -0.065 | 6.079
-4 | 0.292 | 0.03823 | -0.074 | 7.635
-3.5 | 0.414 | 0.01252 | -0.168 | 33.038
-3 | 0.473 | 0.01242 | -0.168 | 38.115
-2.5 | 0.533 | 0.01241 | -0.168 | 42.946
-2 | 0.594 | 0.01176 | -0.169 | 50.504
-1.5 | 0.654 | 0.01196 | -0.169 | 54.666
-1 | 0.713 | 0.01211 | -0.169 | 58.896
-0.5 | 0.773 | 0.01227 | -0.169 | 63.002
0 | 0.837 | 0.01242 | -0.169 | 67.4
0.5 | 0.896 | 0.01263 | -0.169 | 70.948
1 | 0.955 | 0.01287 | -0.169 | 74.255
1.5 | 1.014 | 0.01313 | -0.169 | 77.282
2 | 1.073 | 0.01339 | -0.169 | 80.155
2.5 | 1.132 | 0.01366 | -0.168 | 82.906
3 | 1.191 | 0.01399 | -0.168 | 85.109
3.5 | 1.249 | 0.01426 | -0.168 | 87.598
4 | 1.308 | 0.01461 | -0.168 | 89.507
4.5 | 1.366 | 0.01492 | -0.167 | 91.594
5 | 1.424 | 0.01509 | -0.166 | 94.389
5.5 | 1.483 | 0.01546 | -0.166 | 95.908
6 | 1.541 | 0.01598 | -0.166 | 96.386
6.5 | 1.598 | 0.01665 | -0.166 | 95.988
7 | 1.656 | 0.017 | -0.165 | 97.406
7.5 | 1.713 | 0.018 | -0.165 | 95.175
8 | 1.77 | 0.01877 | -0.164 | 94.283
8.5 | 1.826 | 0.01975 | -0.164 | 92.467
9 | 1.873 | 0.02093 | -0.163 | 89.52
9.5 | 1.924 | 0.02209 | -0.162 | 87.103
10 | 1.973 | 0.02342 | -0.161 | 84.233
10.5 | 2.014 | 0.02804 | -0.158 | 71.82
11 | 1.972 | 0.03826 | -0.149 | 51.546
11.5 | 1.992 | 0.04566 | -0.145 | 43.636
12 | 1.789 | 0.05038 | -0.143 | 35.514
12.5 | 1.78 | 0.05528 | -0.141 | 32.206
13 | 1.768 | 0.06033 | -0.139 | 29.305
13.5 | 1.751 | 0.06551 | -0.137 | 26.733
14 | 1.731 | 0.07074 | -0.136 | 24.471
14.5 | 1.7 | 0.08081 | -0.134 | 21.039
15 | 1.67 | 0.08713 | -0.132 | 19.169
15.5 | 1.636 | 0.09412 | -0.131 | 17.387

## 18. Re 250k Mach 0.00 (2)
BIGFOIL.COM POLAR EXPORT
s1221
S1221 |  |  |  | Cl Max: | 1.9621 | at alpha= | 13 | deg
XFOIL ncrit=9 |  |  |  | L/D Max: | 78.7329 | at alpha= | 11 | deg
Re: | 250000 |  |  | Cd Min: | 0.2522 | at alpha= | -20 | deg
Mach: | 0 |  |  | Cl=0 at alpha= | -4.2089 | deg
|  |  |  | @ Cl=0.1, Cd= | 0.017228
|  |  |  | @ Cl=0.4, Cd= | 0.012538
|  |  |  | @ Cl=0.6, Cd= | 0.01344
alpha (deg) | Cl | Cd | Cm | Cl/Cd
-20 | -0.6067 | 0.2522 | 0.0301 | -2.4056
-19.5 | -0.5889 | 0.24582 | 0.0283 | -2.3957
-19 | -0.5721 | 0.24017 | 0.0255 | -2.3821
-18.5 | -0.5554 | 0.2344 | 0.0225 | -2.3695
-18 | -0.5388 | 0.22841 | 0.0195 | -2.3589
-17.5 | -0.5226 | 0.2222 | 0.016 | -2.3519
-17 | -0.5107 | 0.21638 | 0.0112 | -2.3602
-16.5 | -0.4912 | 0.2096 | 0.0105 | -2.3435
-16 | -0.4748 | 0.20378 | 0.0083 | -2.33
-15.5 | -0.459 | 0.19784 | 0.006 | -2.3201
-15 | -0.4439 | 0.19163 | 0.0035 | -2.3164
-14.5 | -0.4318 | 0.18524 | -0.0003 | -2.331
-14 | -0.4208 | 0.17852 | -0.0034 | -2.3572
-13.5 | -0.4023 | 0.17236 | -0.0037 | -2.3341
-13 | -0.3875 | 0.16646 | -0.0053 | -2.3279
-12.5 | -0.3743 | 0.16024 | -0.0073 | -2.3359
-12 | -0.3735 | 0.15389 | -0.0126 | -2.4271
-11.5 | -0.3532 | 0.14695 | -0.0119 | -2.4035
-11 | -0.3383 | 0.14134 | -0.0127 | -2.3935
-10.5 | -0.3273 | 0.13519 | -0.0144 | -2.421
-10 | -0.3326 | 0.12851 | -0.0202 | -2.5881
-9.5 | -0.3171 | 0.12169 | -0.0197 | -2.6058
-9 | -0.2997 | 0.11646 | -0.0189 | -2.5734
-8.5 | -0.2903 | 0.11084 | -0.0199 | -2.6191
-8 | -0.2995 | 0.10381 | -0.0251 | -2.8851
-7.5 | -0.2954 | 0.09715 | -0.0251 | -3.0407
-7 | -0.2808 | 0.09314 | -0.0227 | -3.0148
-6.5 | -0.2812 | 0.08825 | -0.0221 | -3.1864
-6 | -0.3228 | 0.0815 | -0.025 | -3.9607
-5.5 | -0.2856 | 0.07458 | -0.0294 | -3.8294
-4.5 | -0.0797 | 0.03546 | -0.1127 | -2.2476
-4 | 0.0572 | 0.01853 | -0.1333 | 3.0869
-3.5 | 0.19 | 0.01449 | -0.1477 | 13.1125
-3 | 0.3206 | 0.01327 | -0.1629 | 24.1598
-2.5 | 0.3841 | 0.01265 | -0.1646 | 30.3636
-2 | 0.4509 | 0.01218 | -0.1673 | 37.0197
-1.5 | 0.506 | 0.01298 | -0.1666 | 38.9831
-1 | 0.5624 | 0.01333 | -0.1661 | 42.1905
-0.5 | 0.6203 | 0.0135 | -0.1661 | 45.9481
0 | 0.6782 | 0.0137 | -0.1661 | 49.5036
0.5 | 0.736 | 0.01389 | -0.1661 | 52.9878
1 | 0.7939 | 0.01417 | -0.1662 | 56.0268
1.5 | 0.8518 | 0.01434 | -0.1663 | 59.4003
2 | 0.9098 | 0.01467 | -0.1664 | 62.0177
2.5 | 0.9676 | 0.01493 | -0.1665 | 64.8091
3 | 1.0257 | 0.01532 | -0.1667 | 66.9517
3.5 | 1.0837 | 0.01553 | -0.167 | 69.7811
4 | 1.1382 | 0.01589 | -0.1663 | 71.63
4.5 | 1.1743 | 0.01584 | -0.1613 | 74.1351
5 | 1.2322 | 0.01647 | -0.1617 | 74.8148
5.5 | 1.2888 | 0.01723 | -0.1618 | 74.7998
6 | 1.3444 | 0.01782 | -0.1616 | 75.4433
6.5 | 1.4 | 0.01866 | -0.1616 | 75.0268
7 | 1.4532 | 0.01919 | -0.161 | 75.7269
7.5 | 1.5079 | 0.01999 | -0.1608 | 75.4327
8 | 1.5588 | 0.0205 | -0.1599 | 76.039
8.5 | 1.612 | 0.02126 | -0.1595 | 75.8231
9 | 1.6605 | 0.02163 | -0.1581 | 76.7684
9.5 | 1.7092 | 0.02214 | -0.1569 | 77.1996
10 | 1.7568 | 0.02254 | -0.1554 | 77.9414
10.5 | 1.8018 | 0.02291 | -0.1536 | 78.6469
11 | 1.8455 | 0.02344 | -0.1516 | 78.7329
11.5 | 1.8865 | 0.02413 | -0.1493 | 78.1807
12 | 1.9245 | 0.02511 | -0.1467 | 76.6428
12.5 | 1.9526 | 0.02684 | -0.1428 | 72.7496
13 | 1.9621 | 0.0296 | -0.1365 | 66.2872
13.5 | 1.9556 | 0.03338 | -0.1287 | 58.586
14 | 1.9378 | 0.03866 | -0.122 | 50.1242
14.5 | 1.9106 | 0.04622 | -0.1184 | 41.3371
15 | 1.8745 | 0.05742 | -0.1196 | 32.6454
15.5 | 1.8328 | 0.07128 | -0.1236 | 25.7127
16 | 1.7935 | 0.0853 | -0.1279 | 21.0258
16.5 | 1.7599 | 0.09871 | -0.1325 | 17.829
17 | 1.7386 | 0.11026 | -0.1365 | 15.7682
17.5 | 1.7245 | 0.12105 | -0.1408 | 14.2462
18 | 1.7215 | 0.12919 | -0.1437 | 13.3253

## 19. Re 250k Mach 0.10 (1)
BIGFOIL.COM POLAR EXPORT
s1221
S1221 |  |  |  | Cl Max: | 2.011 | at alpha= | 10.5 | deg
JavaFoil+Calcfoil stall+Eppler ext transition |  |  |  | L/D Max: | 96.196 | at alpha= | 6 | deg
Re: | 250000 |  |  | Cd Min: | 0.01179 | at alpha= | -2 | deg
Mach: | 0.1 |  |  | Cl=0 at alpha= | -7.0417 | deg
|  |  |  | @ Cl=0.1, Cd= | 0.04405
|  |  |  | @ Cl=0.4, Cd= | 0.015917
|  |  |  | @ Cl=0.6, Cd= | 0.011801
alpha (deg) | Cl | Cd | Cm | Cl/Cd
-20 | -0.28 | 0.21323 | -0.07 | -1.315
-19.5 | -0.289 | 0.19767 | -0.069 | -1.462
-19 | -0.297 | 0.18965 | -0.069 | -1.567
-18.5 | -0.305 | 0.18254 | -0.069 | -1.671
-18 | -0.312 | 0.17154 | -0.068 | -1.821
-17.5 | -0.319 | 0.21717 | -0.067 | -1.469
-17 | -0.325 | 0.20228 | -0.068 | -1.607
-16.5 | -0.33 | 0.1918 | -0.067 | -1.72
-16 | -0.334 | 0.17109 | -0.066 | -1.95
-15.5 | -0.336 | 0.16692 | -0.066 | -2.012
-15 | -0.337 | 0.15564 | -0.066 | -2.163
-14.5 | -0.336 | 0.14281 | -0.065 | -2.35
-14 | -0.332 | 0.13357 | -0.064 | -2.489
-13.5 | -0.327 | 0.12209 | -0.065 | -2.679
-13 | -0.319 | 0.11357 | -0.064 | -2.811
-12.5 | -0.309 | 0.10557 | -0.064 | -2.923
-12 | -0.295 | 0.09764 | -0.063 | -3.023
-11.5 | -0.279 | 0.09305 | -0.063 | -2.996
-11 | -0.259 | 0.08581 | -0.063 | -3.021
-10.5 | -0.237 | 0.07954 | -0.063 | -2.974
-10 | -0.284 | 0.07489 | -0.061 | -3.795
-9.5 | -0.236 | 0.06893 | -0.062 | -3.427
-9 | -0.188 | 0.06415 | -0.062 | -2.934
-8.5 | -0.14 | 0.06052 | -0.061 | -2.315
-8 | -0.092 | 0.05622 | -0.062 | -1.638
-7.5 | -0.044 | 0.05266 | -0.062 | -0.835
-7 | 0.004 | 0.04947 | -0.062 | 0.084
-6.5 | 0.052 | 0.04654 | -0.063 | 1.123
-6 | 0.1 | 0.04405 | -0.063 | 2.278
-5.5 | 0.148 | 0.04167 | -0.064 | 3.564
-5 | 0.197 | 0.04142 | -0.065 | 4.747
-4.5 | 0.245 | 0.04011 | -0.065 | 6.102
-4 | 0.293 | 0.03837 | -0.073 | 7.642
-3.5 | 0.416 | 0.01256 | -0.169 | 33.085
-3 | 0.475 | 0.01249 | -0.169 | 38.059
-2.5 | 0.535 | 0.01245 | -0.169 | 42.983
-2 | 0.597 | 0.01179 | -0.17 | 50.587
-1.5 | 0.657 | 0.01202 | -0.17 | 54.642
-1 | 0.717 | 0.01214 | -0.17 | 59.058
-0.5 | 0.777 | 0.0123 | -0.17 | 63.148
0 | 0.842 | 0.01246 | -0.17 | 67.55
0.5 | 0.901 | 0.01268 | -0.17 | 71.08
1 | 0.96 | 0.01291 | -0.17 | 74.366
1.5 | 1.02 | 0.01317 | -0.169 | 77.405
2 | 1.079 | 0.01344 | -0.169 | 80.253
2.5 | 1.138 | 0.01373 | -0.169 | 82.88
3 | 1.197 | 0.01402 | -0.169 | 85.378
3.5 | 1.256 | 0.01437 | -0.169 | 87.389
4 | 1.314 | 0.01472 | -0.168 | 89.316
4.5 | 1.373 | 0.01504 | -0.168 | 91.325
5 | 1.432 | 0.01521 | -0.167 | 94.135
5.5 | 1.49 | 0.01559 | -0.167 | 95.562
6 | 1.548 | 0.0161 | -0.167 | 96.196
6.5 | 1.606 | 0.01672 | -0.166 | 96.072
7 | 1.664 | 0.01742 | -0.166 | 95.548
7.5 | 1.722 | 0.01817 | -0.166 | 94.745
8 | 1.778 | 0.01898 | -0.165 | 93.719
8.5 | 1.835 | 0.01994 | -0.165 | 92.019
9 | 1.881 | 0.02122 | -0.163 | 88.666
9.5 | 1.932 | 0.02241 | -0.162 | 86.174
10 | 1.981 | 0.02383 | -0.161 | 83.1
10.5 | 2.011 | 0.02898 | -0.158 | 69.421
11 | 1.963 | 0.04235 | -0.147 | 46.361
11.5 | 1.996 | 0.04702 | -0.145 | 42.457
12 | 1.786 | 0.05184 | -0.143 | 34.447
12.5 | 1.775 | 0.05684 | -0.141 | 31.221
13 | 1.76 | 0.06196 | -0.139 | 28.409
13.5 | 1.741 | 0.06714 | -0.138 | 25.934
14 | 1.717 | 0.07278 | -0.136 | 23.59
14.5 | 1.683 | 0.08294 | -0.134 | 20.287
15 | 1.649 | 0.08953 | -0.133 | 18.417
15.5 | 1.611 | 0.09645 | -0.131 | 16.7

## 20. Re 250k Mach 0.10 (2)
BIGFOIL.COM POLAR EXPORT
s1221
S1221 |  |  |  | Cl Max: | 1.9589 | at alpha= | 13 | deg
XFOIL ncrit=9 |  |  |  | L/D Max: | 77.963 | at alpha= | 11 | deg
Re: | 250000 |  |  | Cd Min: | 0.25282 | at alpha= | -20 | deg
Mach: | 0.1 |  |  | Cl=0 at alpha= | -4.2062 | deg
|  |  |  | @ Cl=0.1, Cd= | 0.017608
|  |  |  | @ Cl=0.4, Cd= | 0.012648
|  |  |  | @ Cl=0.6, Cd= | 0.013509
alpha (deg) | Cl | Cd | Cm | Cl/Cd
-20 | -0.6082 | 0.25282 | 0.0306 | -2.4057
-19.5 | -0.5905 | 0.24657 | 0.0286 | -2.3949
-19 | -0.5736 | 0.24088 | 0.0257 | -2.3813
-18.5 | -0.5567 | 0.23506 | 0.0227 | -2.3683
-18 | -0.54 | 0.22903 | 0.0197 | -2.3578
-17.5 | -0.5237 | 0.2228 | 0.016 | -2.3505
-17 | -0.5106 | 0.21671 | 0.0117 | -2.3561
-16.5 | -0.4917 | 0.21018 | 0.0107 | -2.3394
-16 | -0.4752 | 0.20432 | 0.0084 | -2.3258
-15.5 | -0.4593 | 0.19833 | 0.006 | -2.3158
-15 | -0.444 | 0.19209 | 0.0035 | -2.3114
-14.5 | -0.4324 | 0.18575 | -0.0006 | -2.3279
-14 | -0.4196 | 0.1789 | -0.003 | -2.3454
-13.5 | -0.4016 | 0.17283 | -0.0036 | -2.3237
-13 | -0.3868 | 0.16689 | -0.0053 | -2.3177
-12.5 | -0.3736 | 0.16061 | -0.0074 | -2.3261
-12 | -0.3738 | 0.15439 | -0.0129 | -2.4211
-11.5 | -0.3515 | 0.14741 | -0.0118 | -2.3845
-11 | -0.337 | 0.14174 | -0.0127 | -2.3776
-10.5 | -0.3261 | 0.13554 | -0.0145 | -2.4059
-10 | -0.3323 | 0.12893 | -0.0205 | -2.5774
-9.5 | -0.3134 | 0.1222 | -0.0192 | -2.5646
-9 | -0.2975 | 0.11691 | -0.0189 | -2.5447
-8.5 | -0.2882 | 0.11122 | -0.0199 | -2.5913
-8 | -0.2991 | 0.10415 | -0.0256 | -2.8718
-7.5 | -0.2904 | 0.09783 | -0.0245 | -2.9684
-7 | -0.277 | 0.09364 | -0.0225 | -2.9581
-6.5 | -0.2781 | 0.08861 | -0.0222 | -3.1385
-6 | -0.3225 | 0.08168 | -0.0259 | -3.9483
-5.5 | -0.2815 | 0.07562 | -0.0282 | -3.7226
-5 | -0.2063 | 0.0575 | -0.0628 | -3.5878
-4 | 0.0536 | 0.01886 | -0.1332 | 2.842
-3.5 | 0.233 | 0.01402 | -0.1572 | 16.6191
-3 | 0.3192 | 0.01352 | -0.163 | 23.6095
-2.5 | 0.3839 | 0.01278 | -0.1649 | 30.0391
-2 | 0.4523 | 0.01222 | -0.168 | 37.0131
-1.5 | 0.5081 | 0.01304 | -0.1672 | 38.9647
-1 | 0.5646 | 0.0134 | -0.1667 | 42.1343
-0.5 | 0.623 | 0.01358 | -0.1667 | 45.8763
0 | 0.6812 | 0.01377 | -0.1667 | 49.4699
0.5 | 0.7395 | 0.01395 | -0.1667 | 53.0108
1 | 0.7979 | 0.01423 | -0.1668 | 56.0717
1.5 | 0.8562 | 0.01444 | -0.1669 | 59.2936
2 | 0.9146 | 0.01474 | -0.167 | 62.0488
2.5 | 0.9729 | 0.01505 | -0.1671 | 64.6445
3 | 1.0313 | 0.01541 | -0.1673 | 66.9241
3.5 | 1.0898 | 0.01567 | -0.1675 | 69.5469
4 | 1.1451 | 0.01601 | -0.1669 | 71.524
4.5 | 1.1811 | 0.01596 | -0.1618 | 74.0038
5 | 1.2396 | 0.01667 | -0.1622 | 74.3611
5.5 | 1.2964 | 0.01737 | -0.1622 | 74.6344
6 | 1.3526 | 0.01799 | -0.162 | 75.1862
6.5 | 1.4083 | 0.01882 | -0.1619 | 74.83
7 | 1.4622 | 0.01938 | -0.1613 | 75.4489
7.5 | 1.5167 | 0.02017 | -0.1609 | 75.1958
8 | 1.5686 | 0.02073 | -0.16 | 75.6681
8.5 | 1.6215 | 0.02147 | -0.1594 | 75.524
9 | 1.6713 | 0.02188 | -0.1581 | 76.3848
9.5 | 1.7198 | 0.02239 | -0.1567 | 76.8111
10 | 1.7672 | 0.0228 | -0.155 | 77.5088
10.5 | 1.813 | 0.02327 | -0.1532 | 77.9115
11 | 1.8563 | 0.02381 | -0.1509 | 77.963
11.5 | 1.8975 | 0.0245 | -0.1485 | 77.449
12 | 1.9324 | 0.02569 | -0.1453 | 75.2199
12.5 | 1.9568 | 0.0277 | -0.1408 | 70.6426
13 | 1.9589 | 0.0308 | -0.1334 | 63.6006
13.5 | 1.9489 | 0.03506 | -0.1258 | 55.5876
14 | 1.9255 | 0.04126 | -0.1199 | 46.6675
14.5 | 1.895 | 0.0502 | -0.1183 | 37.749
15 | 1.8563 | 0.06271 | -0.1211 | 29.6013
15.5 | 1.8126 | 0.07722 | -0.1256 | 23.4732
16 | 1.7753 | 0.09102 | -0.1299 | 19.5045
16.5 | 1.7451 | 0.10405 | -0.1345 | 16.7717
17 | 1.7283 | 0.11496 | -0.1384 | 15.0339
17.5 | 1.7168 | 0.12534 | -0.1427 | 13.6971
18 | 1.7151 | 0.13343 | -0.1457 | 12.8539

## 21. Re 250k Mach 0.25 (1)
BIGFOIL.COM POLAR EXPORT
s1221
S1221 |  |  |  | Cl Max: | 2.021 | at alpha= | 11.5 | deg
JavaFoil+Calcfoil stall+Eppler ext transition |  |  |  | L/D Max: | 94.727 | at alpha= | 6 | deg
Re: | 250000 |  |  | Cd Min: | 0.01207 | at alpha= | -2 | deg
Mach: | 0.25 |  |  | Cl=0 at alpha= | -7.0408 | deg
|  |  |  | @ Cl=0.1, Cd= | 0.045004
|  |  |  | @ Cl=0.4, Cd= | 0.018276
|  |  |  | @ Cl=0.6, Cd= | 0.012192
alpha (deg) | Cl | Cd | Cm | Cl/Cd
-15 | -0.148 | 0.13433 | -0.072 | -1.099
-14.5 | -0.174 | 0.12933 | -0.072 | -1.344
-14 | -0.195 | 0.12294 | -0.071 | -1.583
-13.5 | -0.211 | 0.17801 | -0.069 | -1.184
-13 | -0.223 | 0.1494 | -0.068 | -1.49
-12.5 | -0.23 | 0.13272 | -0.068 | -1.732
-12 | -0.232 | 0.11885 | -0.067 | -1.955
-11.5 | -0.23 | 0.10778 | -0.067 | -2.133
-11 | -0.222 | 0.09779 | -0.066 | -2.275
-10.5 | -0.21 | 0.08983 | -0.065 | -2.337
-10 | -0.292 | 0.08364 | -0.065 | -3.493
-9.5 | -0.243 | 0.07476 | -0.064 | -3.247
-9 | -0.193 | 0.06957 | -0.063 | -2.78
-8.5 | -0.144 | 0.06388 | -0.063 | -2.254
-8 | -0.095 | 0.05857 | -0.063 | -1.615
-7.5 | -0.045 | 0.05434 | -0.063 | -0.831
-7 | 0.004 | 0.05114 | -0.063 | 0.083
-6.5 | 0.054 | 0.04751 | -0.064 | 1.13
-6 | 0.103 | 0.04484 | -0.064 | 2.3
-5.5 | 0.153 | 0.04225 | -0.064 | 3.611
-5 | 0.202 | 0.0422 | -0.065 | 4.788
-4.5 | 0.252 | 0.04039 | -0.067 | 6.227
-4 | 0.301 | 0.03882 | -0.068 | 7.753
-3.5 | 0.426 | 0.01288 | -0.173 | 33.066
-3 | 0.488 | 0.01274 | -0.173 | 38.276
-2.5 | 0.549 | 0.01271 | -0.174 | 43.216
-2 | 0.612 | 0.01207 | -0.174 | 50.702
-1.5 | 0.674 | 0.01221 | -0.174 | 55.164
-1 | 0.736 | 0.01237 | -0.174 | 59.46
-0.5 | 0.797 | 0.01254 | -0.174 | 63.554
0 | 0.865 | 0.0127 | -0.174 | 68.111
0.5 | 0.926 | 0.01293 | -0.174 | 71.574
1 | 0.987 | 0.01319 | -0.174 | 74.787
1.5 | 1.048 | 0.01346 | -0.174 | 77.821
2 | 1.108 | 0.01376 | -0.174 | 80.555
2.5 | 1.169 | 0.01399 | -0.174 | 83.561
3 | 1.23 | 0.01445 | -0.174 | 85.127
3.5 | 1.29 | 0.01478 | -0.173 | 87.3
4 | 1.351 | 0.01519 | -0.173 | 88.937
4.5 | 1.411 | 0.01558 | -0.173 | 90.577
5 | 1.471 | 0.01576 | -0.171 | 93.362
5.5 | 1.531 | 0.0162 | -0.171 | 94.481
6 | 1.591 | 0.01679 | -0.171 | 94.727
6.5 | 1.65 | 0.0179 | -0.171 | 92.165
7 | 1.709 | 0.01839 | -0.17 | 92.926
7.5 | 1.768 | 0.01922 | -0.17 | 91.973
8 | 1.826 | 0.02024 | -0.17 | 90.239
8.5 | 1.872 | 0.02162 | -0.168 | 86.578
9 | 1.923 | 0.02294 | -0.167 | 83.85
9.5 | 1.973 | 0.02455 | -0.166 | 80.353
10 | 2.014 | 0.02765 | -0.164 | 72.852
10.5 | 1.98 | 0.03791 | -0.154 | 52.218
11 | 1.984 | 0.04972 | -0.147 | 39.892
11.5 | 2.021 | 0.05481 | -0.145 | 36.872
12 | 1.756 | 0.06024 | -0.143 | 29.15
12.5 | 1.732 | 0.06556 | -0.141 | 26.423
13 | 1.699 | 0.07145 | -0.14 | 23.78
13.5 | 1.652 | 0.08245 | -0.137 | 20.032
14 | 1.601 | 0.08933 | -0.136 | 17.92
14.5 | 1.539 | 0.09796 | -0.134 | 15.714
15 | 1.47 | 0.10638 | -0.132 | 13.817
15.5 | 1.39 | 0.11644 | -0.13 | 11.941
16 | 1.302 | 0.12878 | -0.128 | 10.112
16.5 | 1.201 | 0.1467 | -0.122 | 8.187

## 22. Re 250k Mach 0.25 (2)
BIGFOIL.COM POLAR EXPORT
s1221
S1221 |  |  |  | Cl Max: | 1.9577 | at alpha= | 12 | deg
XFOIL ncrit=9 |  |  |  | L/D Max: | 74.6587 | at alpha= | 10.5 | deg
Re: | 250000 |  |  | Cd Min: | 0.25691 | at alpha= | -20 | deg
Mach: | 0.25 |  |  | Cl=0 at alpha= | -4.1394 | deg
|  |  |  | @ Cl=0.1, Cd= | 0.019171
|  |  |  | @ Cl=0.4, Cd= | 0.0133
|  |  |  | @ Cl=0.6, Cd= | 0.01389
alpha (deg) | Cl | Cd | Cm | Cl/Cd
-20 | -0.6177 | 0.25691 | 0.0329 | -2.4043
-19.5 | -0.5999 | 0.25091 | 0.0301 | -2.3909
-19 | -0.5821 | 0.24493 | 0.027 | -2.3766
-18.5 | -0.5643 | 0.23881 | 0.0238 | -2.363
-18 | -0.5467 | 0.2325 | 0.0206 | -2.3514
-17.5 | -0.5308 | 0.22641 | 0.016 | -2.3444
-17 | -0.5133 | 0.21952 | 0.0136 | -2.3383
-16.5 | -0.4953 | 0.2134 | 0.0116 | -2.321
-16 | -0.4781 | 0.20728 | 0.009 | -2.3065
-15.5 | -0.4613 | 0.20105 | 0.0064 | -2.2945
-15 | -0.4456 | 0.19458 | 0.0034 | -2.2901
-14.5 | -0.4363 | 0.1888 | -0.0016 | -2.3109
-14 | -0.4158 | 0.18136 | -0.0018 | -2.2927
-13.5 | -0.3992 | 0.17533 | -0.0033 | -2.2768
-13 | -0.384 | 0.16918 | -0.0053 | -2.2698
-12.5 | -0.3716 | 0.16266 | -0.0082 | -2.2845
-11.5 | -0.3443 | 0.14979 | -0.0114 | -2.2986
-11 | -0.3305 | 0.14382 | -0.0128 | -2.298
-10.5 | -0.3251 | 0.13752 | -0.0165 | -2.364
-10 | -0.3227 | 0.13075 | -0.0199 | -2.4681
-9.5 | -0.2993 | 0.12468 | -0.018 | -2.4005
-9 | -0.2867 | 0.11905 | -0.0187 | -2.4082
-8.5 | -0.2806 | 0.11302 | -0.0208 | -2.4827
-8 | -0.2912 | 0.10597 | -0.0263 | -2.7479
-7.5 | -0.2691 | 0.10088 | -0.0227 | -2.6675
-7 | -0.2604 | 0.09595 | -0.0222 | -2.7139
-6.5 | -0.2799 | 0.0899 | -0.0258 | -3.1135
-6 | -0.2889 | 0.0842 | -0.0234 | -3.4311
-5.5 | -0.2502 | 0.07892 | -0.027 | -3.1703
-5 | -0.1959 | 0.06511 | -0.0511 | -3.0088
-4.5 | -0.1311 | 0.05263 | -0.0736 | -2.491
-4 | 0.0507 | 0.02042 | -0.1354 | 2.4829
-3.5 | 0.254 | 0.01527 | -0.1642 | 16.6339
-3 | 0.3145 | 0.01435 | -0.1646 | 21.9164
-2.5 | 0.3823 | 0.01354 | -0.1666 | 28.2349
-2 | 0.4598 | 0.01249 | -0.1712 | 36.8135
-1.5 | 0.5181 | 0.0133 | -0.1705 | 38.9549
-1 | 0.5772 | 0.0138 | -0.1699 | 41.8261
-0.5 | 0.6379 | 0.01404 | -0.1699 | 45.4345
0 | 0.6984 | 0.0142 | -0.1699 | 49.1831
0.5 | 0.7592 | 0.01443 | -0.17 | 52.6126
1 | 0.82 | 0.01465 | -0.17 | 55.9727
1.5 | 0.8807 | 0.01499 | -0.1701 | 58.7525
2 | 0.9412 | 0.01525 | -0.1701 | 61.718
2.5 | 1.002 | 0.01567 | -0.1703 | 63.9438
3 | 1.0625 | 0.01601 | -0.1703 | 66.3648
3.5 | 1.1237 | 0.0165 | -0.1706 | 68.103
4 | 1.1834 | 0.01677 | -0.1704 | 70.5665
4.5 | 1.2186 | 0.01676 | -0.1645 | 72.7088
5 | 1.2794 | 0.01758 | -0.1647 | 72.7759
5.5 | 1.3388 | 0.01827 | -0.1645 | 73.2786
6 | 1.3981 | 0.01922 | -0.1644 | 72.7419
6.5 | 1.4547 | 0.01991 | -0.1636 | 73.0638
7 | 1.5132 | 0.0208 | -0.1632 | 72.75
7.5 | 1.567 | 0.02146 | -0.1618 | 73.0196
8 | 1.6239 | 0.02232 | -0.161 | 72.7554
8.5 | 1.6758 | 0.02294 | -0.1592 | 73.0514
9 | 1.7276 | 0.02361 | -0.1575 | 73.1724
9.5 | 1.7784 | 0.02404 | -0.1554 | 73.9767
10 | 1.826 | 0.02446 | -0.1528 | 74.6525
10.5 | 1.8702 | 0.02505 | -0.1497 | 74.6587
11 | 1.9115 | 0.02589 | -0.1462 | 73.8316
11.5 | 1.9442 | 0.02724 | -0.1417 | 71.373
12 | 1.9577 | 0.02966 | -0.1349 | 66.0047
12.5 | 1.9509 | 0.03358 | -0.1269 | 58.0971
13 | 1.9309 | 0.03939 | -0.1204 | 49.0201
13.5 | 1.8967 | 0.04851 | -0.1182 | 39.0992
14 | 1.8506 | 0.062 | -0.1216 | 29.8484
14.5 | 1.8074 | 0.07635 | -0.1261 | 23.6726
15 | 1.764 | 0.09091 | -0.1309 | 19.4038
15.5 | 1.7304 | 0.10449 | -0.1359 | 16.5604
16 | 1.7103 | 0.11637 | -0.1405 | 14.6971
16.5 | 1.6992 | 0.12655 | -0.1444 | 13.4271
17 | 1.6923 | 0.13663 | -0.1489 | 12.386

## 23. Re 250k Mach 0.50 (1)
BIGFOIL.COM POLAR EXPORT
s1221
S1221 |  |  |  | Cl Max: | 2.132 | at alpha= | 12.5 | deg
JavaFoil+Calcfoil stall+Eppler ext transition |  |  |  | L/D Max: | 84.318 | at alpha= | 3.5 | deg
Re: | 250000 |  |  | Cd Min: | 0.01322 | at alpha= | -2 | deg
Mach: | 0.5 |  |  | Cl=0 at alpha= | -7.0446 | deg
|  |  |  | @ Cl=0.1, Cd= | 0.066639
|  |  |  | @ Cl=0.4, Cd= | 0.037577
|  |  |  | @ Cl=0.6, Cd= | 0.014359
alpha (deg) | Cl | Cd | Cm | Cl/Cd
-20 | -1.433 | 0.25976 | -0.11 | -5.517
-19.5 | -1.379 | 0.25542 | -0.11 | -5.398
-19 | -1.324 | 0.26006 | -0.109 | -5.092
-18.5 | -1.268 | 0.24482 | -0.107 | -5.179
-18 | -1.211 | 0.2381 | -0.103 | -5.086
-17.5 | -1.156 | 0.21916 | -0.102 | -5.275
-17 | -1.101 | 0.21828 | -0.102 | -5.046
-16.5 | -1.047 | 0.21355 | -0.102 | -4.901
-16 | -0.992 | 0.20927 | -0.102 | -4.739
-15.5 | -0.937 | 0.20501 | -0.102 | -4.57
-15 | -0.88 | 0.19489 | -0.096 | -4.516
-14.5 | -0.824 | 0.18315 | -0.093 | -4.501
-14 | -0.769 | 0.17747 | -0.093 | -4.335
-13.5 | -0.714 | 0.17304 | -0.093 | -4.128
-13 | -0.659 | 0.16732 | -0.093 | -3.94
-12.5 | -0.604 | 0.15787 | -0.093 | -3.827
-12 | -0.549 | 0.15436 | -0.093 | -3.557
-11.5 | -0.493 | 0.14024 | -0.082 | -3.513
-11 | -0.437 | 0.13715 | -0.082 | -3.19
-10.5 | -0.382 | 0.13404 | -0.082 | -2.852
-10 | -0.327 | 0.13107 | -0.082 | -2.495
-9.5 | -0.272 | 0.12319 | -0.082 | -2.207
-9 | -0.217 | 0.12066 | -0.082 | -1.795
-8.5 | -0.161 | 0.1012 | -0.075 | -1.592
-8 | -0.106 | 0.09621 | -0.074 | -1.1
-7.5 | -0.051 | 0.09396 | -0.074 | -0.538
-7 | 0.005 | 0.09186 | -0.074 | 0.052
-6.5 | 0.06 | 0.08989 | -0.074 | 0.668
-6 | 0.115 | 0.05792 | -0.071 | 1.991
-5.5 | 0.171 | 0.05093 | -0.069 | 3.348
-5 | 0.226 | 0.04612 | -0.069 | 4.895
-4.5 | 0.281 | 0.04294 | -0.07 | 6.545
-4 | 0.336 | 0.04079 | -0.072 | 8.246
-3.5 | 0.392 | 0.03894 | -0.075 | 10.06
-3 | 0.534 | 0.01474 | -0.189 | 36.194
-2.5 | 0.605 | 0.01433 | -0.191 | 42.242
-2 | 0.679 | 0.01322 | -0.193 | 51.315
-1.5 | 0.748 | 0.01331 | -0.193 | 56.203
-1 | 0.817 | 0.01346 | -0.194 | 60.691
-0.5 | 0.886 | 0.01369 | -0.194 | 64.74
0 | 0.967 | 0.01381 | -0.194 | 69.992
0.5 | 1.035 | 0.01415 | -0.194 | 73.11
1 | 1.103 | 0.01453 | -0.194 | 75.926
1.5 | 1.171 | 0.01496 | -0.194 | 78.263
2 | 1.239 | 0.01543 | -0.194 | 80.289
2.5 | 1.307 | 0.01594 | -0.193 | 81.973
3 | 1.374 | 0.01652 | -0.193 | 83.207
3.5 | 1.442 | 0.0171 | -0.193 | 84.318
4 | 1.509 | 0.01814 | -0.193 | 83.211
4.5 | 1.576 | 0.01885 | -0.192 | 83.568
5 | 1.642 | 0.01972 | -0.192 | 83.272
5.5 | 1.701 | 0.02062 | -0.191 | 82.487
6 | 1.76 | 0.02185 | -0.188 | 80.578
6.5 | 1.817 | 0.02345 | -0.187 | 77.491
7 | 1.856 | 0.02574 | -0.184 | 72.106
7.5 | 1.84 | 0.03138 | -0.174 | 58.644
8 | 1.867 | 0.03654 | -0.168 | 51.102
8.5 | 1.91 | 0.04175 | -0.165 | 45.759
9 | 1.947 | 0.05289 | -0.162 | 36.818
9.5 | 1.98 | 0.06777 | -0.157 | 29.222
10 | 2.026 | 0.07681 | -0.154 | 26.375
10.5 | 2.065 | 0.09003 | -0.15 | 22.934
11 | 1.961 | 0.11561 | -0.042 | 16.962
11.5 | 2.022 | 0.16673 | -0.082 | 12.125
12 | 2.08 | 0.17887 | -0.09 | 11.626
12.5 | 2.132 | 0.18841 | -0.09 | 11.315
13 | 1.042 | 0.20287 | -0.096 | 5.134
13.5 | 1.067 | 0.21289 | -0.097 | 5.012
14 | 1.095 | 0.22639 | -0.102 | 4.836
14.5 | 1.121 | 0.23583 | -0.103 | 4.751
15 | 1.149 | 0.24501 | -0.107 | 4.689
15.5 | 1.174 | 0.24743 | -0.108 | 4.745
16 | 1.203 | 0.2658 | -0.112 | 4.527
16.5 | 1.228 | 0.26446 | -0.112 | 4.644
17 | 1.255 | 0.272 | -0.113 | 4.613
17.5 | 1.283 | 0.2784 | -0.116 | 4.609

## 24. Re 250k Mach 0.50 (2)
BIGFOIL.COM POLAR EXPORT
s1221
S1221 |  |  |  | Cl Max: | 1.812 | at alpha= | 9.5 | deg
XFOIL ncrit=9 |  |  |  | L/D Max: | 62.9155 | at alpha= | 4 | deg
Re: | 250000 |  |  | Cd Min: | 0.17671 | at alpha= | 14.5 | deg
Mach: | 0.5 |  |  | Cl=0 at alpha= | -99 | deg
|  |  |  | @ Cl=0.1, Cd= | 0.034138
|  |  |  | @ Cl=0.4, Cd= | 0.016351
|  |  |  | @ Cl=0.6, Cd= | 0.014799
alpha (deg) | Cl | Cd | Cm | Cl/Cd
-4.5 | 0.0757 | 0.04879 | -0.1119 | 1.5515
-4 | 0.098 | 0.03437 | -0.1349 | 2.8513
-3.5 | 0.2007 | 0.02244 | -0.1644 | 8.9439
-3 | 0.2903 | 0.01858 | -0.1709 | 15.6243
-2.5 | 0.3737 | 0.01675 | -0.1739 | 22.3104
-2 | 0.4639 | 0.01538 | -0.1782 | 30.1625
-1.5 | 0.5638 | 0.01421 | -0.1852 | 39.6763
-1 | 0.632 | 0.01532 | -0.1838 | 41.2533
-0.5 | 0.7035 | 0.01579 | -0.1836 | 44.5535
0 | 0.7748 | 0.01607 | -0.1835 | 48.2141
0.5 | 0.8467 | 0.01636 | -0.1837 | 51.7543
1 | 0.9186 | 0.01689 | -0.1838 | 54.3872
1.5 | 0.9891 | 0.0173 | -0.1836 | 57.1734
2 | 1.0606 | 0.01799 | -0.1836 | 58.955
2.5 | 1.1302 | 0.01863 | -0.1831 | 60.6656
3 | 1.201 | 0.01938 | -0.1828 | 61.9711
3.5 | 1.2702 | 0.0204 | -0.1822 | 62.2647
4 | 1.3401 | 0.0213 | -0.1814 | 62.9155
4.5 | 1.41 | 0.02247 | -0.1807 | 62.7503
5 | 1.4518 | 0.02325 | -0.174 | 62.443
5.5 | 1.5145 | 0.02445 | -0.1714 | 61.9427
6 | 1.5706 | 0.02656 | -0.1685 | 59.134
6.5 | 1.6376 | 0.02791 | -0.1662 | 58.6743
7 | 1.6821 | 0.03045 | -0.1616 | 55.2414
7.5 | 1.7307 | 0.03261 | -0.1571 | 53.0727
8 | 1.7786 | 0.03438 | -0.1521 | 51.7336
8.5 | 1.7868 | 0.03812 | -0.1439 | 46.873
9 | 1.7918 | 0.04147 | -0.1357 | 43.2071
9.5 | 1.812 | 0.04414 | -0.1297 | 41.0512
10 | 1.7927 | 0.05129 | -0.1271 | 34.9522
10.5 | 1.6129 | 0.08186 | -0.143 | 19.7032
11 | 1.5809 | 0.09532 | -0.1483 | 16.5852
11.5 | 1.5864 | 0.10354 | -0.1504 | 15.3216
12 | 1.5901 | 0.11225 | -0.1531 | 14.1657
12.5 | 1.535 | 0.13093 | -0.1636 | 11.7238
13 | 1.5324 | 0.14171 | -0.1688 | 10.8136
13.5 | 1.535 | 0.15188 | -0.1739 | 10.1067
14 | 1.533 | 0.16325 | -0.1804 | 9.3905
14.5 | 1.5223 | 0.17671 | -0.1891 | 8.6147

## 25. Re 500k Mach 0.00 (1)
BIGFOIL.COM POLAR EXPORT
s1221
S1221 |  |  |  | Cl Max: | 2.065 | at alpha= | 11 | deg
JavaFoil+Calcfoil stall+Eppler ext transition |  |  |  | L/D Max: | 119.002 | at alpha= | 7 | deg
Re: | 500000 |  |  | Cd Min: | 0.00983 | at alpha= | -2 | deg
Mach: | 0 |  |  | Cl=0 at alpha= | -7.0417 | deg
|  |  |  | @ Cl=0.1, Cd= | 0.04157
|  |  |  | @ Cl=0.4, Cd= | 0.01075
|  |  |  | @ Cl=0.6, Cd= | 0.0098467
alpha (deg) | Cl | Cd | Cm | Cl/Cd
-20 | -0.321 | 0.18739 | -0.073 | -1.715
-19.5 | -0.328 | 0.17815 | -0.073 | -1.842
-19 | -0.335 | 0.17106 | -0.073 | -1.956
-18.5 | -0.34 | 0.16524 | -0.073 | -2.06
-18 | -0.346 | 0.15565 | -0.072 | -2.221
-17.5 | -0.35 | 0.15051 | -0.073 | -2.328
-17 | -0.354 | 0.14246 | -0.072 | -2.485
-16.5 | -0.357 | 0.13587 | -0.071 | -2.625
-16 | -0.358 | 0.12736 | -0.071 | -2.812
-15.5 | -0.358 | 0.12308 | -0.071 | -2.91
-15 | -0.356 | 0.11667 | -0.069 | -3.055
-14.5 | -0.353 | 0.12401 | -0.067 | -2.847
-14 | -0.348 | 0.11643 | -0.066 | -2.986
-13.5 | -0.34 | 0.10767 | -0.067 | -3.159
-13 | -0.33 | 0.101 | -0.066 | -3.269
-12.5 | -0.318 | 0.09405 | -0.065 | -3.377
-12 | -0.302 | 0.08767 | -0.065 | -3.45
-11.5 | -0.284 | 0.08353 | -0.064 | -3.405
-11 | -0.264 | 0.07737 | -0.064 | -3.407
-10.5 | -0.24 | 0.07234 | -0.064 | -3.313
-10 | -0.283 | 0.06856 | -0.062 | -4.126
-9.5 | -0.235 | 0.06352 | -0.063 | -3.701
-9 | -0.187 | 0.05959 | -0.062 | -3.142
-8.5 | -0.139 | 0.05615 | -0.062 | -2.483
-8 | -0.092 | 0.05248 | -0.063 | -1.746
-7.5 | -0.044 | 0.04939 | -0.064 | -0.886
-7 | 0.004 | 0.04643 | -0.064 | 0.089
-6.5 | 0.052 | 0.04384 | -0.065 | 1.186
-6 | 0.1 | 0.04157 | -0.065 | 2.403
-5.5 | 0.148 | 0.03937 | -0.066 | 3.754
-5 | 0.196 | 0.03807 | -0.075 | 5.149
-4.5 | 0.296 | 0.01106 | -0.168 | 26.783
-4 | 0.356 | 0.01081 | -0.168 | 32.899
-3.5 | 0.415 | 0.01073 | -0.168 | 38.667
-3 | 0.475 | 0.01064 | -0.169 | 44.591
-2.5 | 0.534 | 0.01061 | -0.169 | 50.345
-2 | 0.596 | 0.00983 | -0.17 | 60.702
-1.5 | 0.656 | 0.01008 | -0.17 | 65.095
-1 | 0.715 | 0.0102 | -0.17 | 70.152
-0.5 | 0.775 | 0.01035 | -0.17 | 74.828
0 | 0.837 | 0.0105 | -0.169 | 79.738
0.5 | 0.897 | 0.01069 | -0.169 | 83.869
1 | 0.956 | 0.01086 | -0.169 | 88.003
1.5 | 1.015 | 0.01108 | -0.169 | 91.591
2 | 1.074 | 0.01126 | -0.169 | 95.355
2.5 | 1.132 | 0.0115 | -0.168 | 98.445
3 | 1.191 | 0.01173 | -0.168 | 101.514
3.5 | 1.25 | 0.012 | -0.168 | 104.17
4 | 1.308 | 0.01223 | -0.168 | 106.952
4.5 | 1.367 | 0.01247 | -0.168 | 109.633
5 | 1.425 | 0.01251 | -0.167 | 113.903
5.5 | 1.483 | 0.01281 | -0.167 | 115.737
6 | 1.541 | 0.01319 | -0.167 | 116.853
6.5 | 1.599 | 0.01368 | -0.166 | 116.926
7 | 1.657 | 0.01392 | -0.166 | 119.002
7.5 | 1.714 | 0.01476 | -0.166 | 116.167
8 | 1.772 | 0.0151 | -0.165 | 117.344
8.5 | 1.829 | 0.0161 | -0.165 | 113.619
9 | 1.886 | 0.01679 | -0.165 | 112.329
9.5 | 1.942 | 0.01755 | -0.164 | 110.69
10 | 1.998 | 0.01842 | -0.163 | 108.453
10.5 | 2.035 | 0.0228 | -0.161 | 89.229
11 | 2.065 | 0.02767 | -0.158 | 74.64
11.5 | 2.029 | 0.03686 | -0.15 | 55.06
12 | 1.826 | 0.04035 | -0.148 | 45.254
12.5 | 1.814 | 0.04463 | -0.146 | 40.652
13 | 1.798 | 0.04941 | -0.144 | 36.385
13.5 | 1.777 | 0.05434 | -0.142 | 32.71
14 | 1.753 | 0.05951 | -0.14 | 29.459
14.5 | 1.715 | 0.07078 | -0.137 | 24.224
15 | 1.684 | 0.07665 | -0.135 | 21.969
15.5 | 1.649 | 0.08298 | -0.134 | 19.875
16 | 1.611 | 0.089 | -0.132 | 18.106

## 26. Re 500k Mach 0.00 (2)
BIGFOIL.COM POLAR EXPORT
s1221
S1221 |  |  |  | Cl Max: | 2.0211 | at alpha= | 13.5 | deg
XFOIL ncrit=9 |  |  |  | L/D Max: | 107.387 | at alpha= | 9.5 | deg
Re: | 500000 |  |  | Cd Min: | 0.25131 | at alpha= | -20 | deg
Mach: | 0 |  |  | Cl=0 at alpha= | -4.8109 | deg
|  |  |  | @ Cl=0.1, Cd= | 0.013584
|  |  |  | @ Cl=0.4, Cd= | 0.01095
|  |  |  | @ Cl=0.6, Cd= | 0.010513
alpha (deg) | Cl | Cd | Cm | Cl/Cd
-20 | -0.6107 | 0.25131 | 0.0327 | -2.4301
-19 | -0.5782 | 0.23884 | 0.0266 | -2.4209
-18.5 | -0.5614 | 0.23333 | 0.0242 | -2.406
-18 | -0.5448 | 0.22767 | 0.0214 | -2.3929
-17.5 | -0.5281 | 0.22175 | 0.0185 | -2.3815
-17 | -0.5118 | 0.21562 | 0.0157 | -2.3736
-16.5 | -0.4957 | 0.20905 | 0.0127 | -2.3712
-16 | -0.4833 | 0.20198 | 0.0082 | -2.3928
-15.5 | -0.4692 | 0.19524 | 0.0055 | -2.4032
-15 | -0.4514 | 0.1894 | 0.0046 | -2.3833
-14.5 | -0.4358 | 0.18364 | 0.0027 | -2.3731
-14 | -0.421 | 0.17766 | 0.0006 | -2.3697
-13.5 | -0.4069 | 0.17143 | -0.0015 | -2.3736
-13 | -0.3934 | 0.16501 | -0.0036 | -2.3841
-12.5 | -0.3897 | 0.15671 | -0.0086 | -2.4868
-12 | -0.3743 | 0.15019 | -0.009 | -2.4922
-11.5 | -0.3589 | 0.14486 | -0.0097 | -2.4776
-11 | -0.3463 | 0.13906 | -0.011 | -2.4903
-10.5 | -0.3354 | 0.13275 | -0.0127 | -2.5266
-10 | -0.3379 | 0.12364 | -0.0181 | -2.7329
-9.5 | -0.3246 | 0.11801 | -0.0177 | -2.7506
-9 | -0.3104 | 0.11317 | -0.0176 | -2.7428
-8.5 | -0.3015 | 0.10754 | -0.0185 | -2.8036
-8 | -0.2956 | 0.10159 | -0.0196 | -2.9097
-7.5 | -0.3096 | 0.0916 | -0.0246 | -3.3799
-7 | -0.3123 | 0.08582 | -0.0236 | -3.639
-6.5 | -0.2722 | 0.07982 | -0.0311 | -3.4102
-5.5 | -0.17 | 0.03636 | -0.1039 | -4.6755
-5 | -0.0483 | 0.01968 | -0.1323 | -2.4543
-4.5 | 0.0794 | 0.0138 | -0.1478 | 5.7536
-4 | 0.2145 | 0.01238 | -0.1645 | 17.3263
-3.5 | 0.2727 | 0.01186 | -0.1649 | 22.9933
-3 | 0.3353 | 0.01132 | -0.1664 | 29.6201
-2.5 | 0.3974 | 0.01099 | -0.1675 | 36.1601
-2 | 0.4682 | 0.00991 | -0.1713 | 47.2452
-1.5 | 0.5254 | 0.01014 | -0.171 | 51.8146
-1 | 0.5821 | 0.01046 | -0.1706 | 55.6501
-0.5 | 0.6395 | 0.01063 | -0.1705 | 60.1599
0 | 0.697 | 0.0108 | -0.1703 | 64.537
0.5 | 0.7546 | 0.01094 | -0.1702 | 68.9762
1 | 0.8124 | 0.01107 | -0.1702 | 73.3875
1.5 | 0.8696 | 0.01128 | -0.1701 | 77.0922
2 | 0.9272 | 0.01146 | -0.17 | 80.9075
2.5 | 0.9845 | 0.01171 | -0.17 | 84.0734
3 | 1.0422 | 0.01188 | -0.1701 | 87.7273
3.5 | 1.0992 | 0.01226 | -0.1701 | 89.6574
4 | 1.1574 | 0.01238 | -0.1704 | 93.4895
4.5 | 1.2155 | 0.0125 | -0.1706 | 97.24
5 | 1.2663 | 0.01281 | -0.1692 | 98.8525
5.5 | 1.3108 | 0.01284 | -0.1663 | 102.0872
6 | 1.3664 | 0.01323 | -0.1661 | 103.2804
6.5 | 1.4211 | 0.01375 | -0.1658 | 103.3527
7 | 1.4757 | 0.01409 | -0.1654 | 104.7339
7.5 | 1.5289 | 0.01474 | -0.1649 | 103.7246
8 | 1.5827 | 0.01499 | -0.1644 | 105.5837
8.5 | 1.6345 | 0.01555 | -0.1637 | 105.1125
9 | 1.6873 | 0.01573 | -0.163 | 107.2664
9.5 | 1.7386 | 0.01619 | -0.1623 | 107.3873
10 | 1.7889 | 0.0167 | -0.1613 | 107.1198
10.5 | 1.8385 | 0.01727 | -0.1603 | 106.4563
11 | 1.8859 | 0.01805 | -0.1591 | 104.482
11.5 | 1.9284 | 0.01929 | -0.1572 | 99.9689
12.5 | 1.9933 | 0.02345 | -0.1509 | 85.0021
13 | 2.0141 | 0.02608 | -0.1461 | 77.2278
13.5 | 2.0211 | 0.02888 | -0.1391 | 69.9827
14 | 2.0189 | 0.03242 | -0.1319 | 62.2733
14.5 | 2.0086 | 0.03709 | -0.1257 | 54.1548
15 | 1.9862 | 0.04413 | -0.1221 | 45.0079
15.5 | 1.9551 | 0.05485 | -0.1234 | 35.6445
16 | 1.9167 | 0.06872 | -0.1276 | 27.8914
16.5 | 1.8643 | 0.08545 | -0.1332 | 21.8174
17 | 1.8149 | 0.10196 | -0.139 | 17.8001
17.5 | 1.7726 | 0.11795 | -0.1455 | 15.0284
18 | 1.7579 | 0.12912 | -0.1502 | 13.6145
18.5 | 1.7443 | 0.14019 | -0.1554 | 12.4424

## 27. Re 500k Mach 0.10 (1)
BIGFOIL.COM POLAR EXPORT
s1221
S1221 |  |  |  | Cl Max: | 2.043 | at alpha= | 10.5 | deg
JavaFoil+Calcfoil stall+Eppler ext transition |  |  |  | L/D Max: | 118.465 | at alpha= | 7 | deg
Re: | 500000 |  |  | Cd Min: | 0.00985 | at alpha= | -2 | deg
Mach: | 0.1 |  |  | Cl=0 at alpha= | -7.0417 | deg
|  |  |  | @ Cl=0.1, Cd= | 0.04167
|  |  |  | @ Cl=0.4, Cd= | 0.010804
|  |  |  | @ Cl=0.6, Cd= | 0.009854
alpha (deg) | Cl | Cd | Cm | Cl/Cd
-20 | -0.281 | 0.19164 | -0.074 | -1.464
-19.5 | -0.289 | 0.18317 | -0.074 | -1.579
-19 | -0.297 | 0.17531 | -0.073 | -1.697
-18.5 | -0.305 | 0.16706 | -0.074 | -1.828
-18 | -0.313 | 0.15678 | -0.073 | -1.994
-17.5 | -0.319 | 0.1509 | -0.073 | -2.116
-17 | -0.325 | 0.1433 | -0.073 | -2.27
-16.5 | -0.33 | 0.13559 | -0.072 | -2.435
-16 | -0.334 | 0.12879 | -0.071 | -2.592
-15.5 | -0.336 | 0.12406 | -0.07 | -2.71
-15 | -0.337 | 0.11759 | -0.071 | -2.866
-14.5 | -0.336 | 0.1116 | -0.069 | -3.009
-14 | -0.333 | 0.1199 | -0.067 | -2.774
-13.5 | -0.327 | 0.09933 | -0.069 | -3.295
-13 | -0.319 | 0.10266 | -0.067 | -3.11
-12.5 | -0.309 | 0.09615 | -0.066 | -3.211
-12 | -0.295 | 0.08951 | -0.065 | -3.298
-11.5 | -0.279 | 0.08551 | -0.065 | -3.261
-11 | -0.259 | 0.07862 | -0.065 | -3.298
-10.5 | -0.237 | 0.07309 | -0.064 | -3.237
-10 | -0.284 | 0.06899 | -0.063 | -4.121
-9.5 | -0.236 | 0.06392 | -0.063 | -3.696
-9 | -0.188 | 0.05982 | -0.063 | -3.146
-8.5 | -0.14 | 0.05653 | -0.062 | -2.479
-8 | -0.092 | 0.05274 | -0.063 | -1.746
-7.5 | -0.044 | 0.04948 | -0.063 | -0.889
-7 | 0.004 | 0.04659 | -0.064 | 0.089
-6.5 | 0.052 | 0.04389 | -0.065 | 1.191
-6 | 0.1 | 0.04167 | -0.065 | 2.409
-5.5 | 0.149 | 0.03941 | -0.066 | 3.769
-5 | 0.197 | 0.03935 | -0.073 | 5.005
-4.5 | 0.297 | 0.01116 | -0.168 | 26.647
-4 | 0.357 | 0.01089 | -0.169 | 32.794
-3.5 | 0.417 | 0.01077 | -0.169 | 38.72
-3 | 0.477 | 0.01067 | -0.17 | 44.696
-2.5 | 0.537 | 0.01064 | -0.17 | 50.456
-2 | 0.599 | 0.00985 | -0.171 | 60.861
-1.5 | 0.659 | 0.01009 | -0.171 | 65.291
-1 | 0.719 | 0.01025 | -0.17 | 70.138
-0.5 | 0.778 | 0.01038 | -0.17 | 75.028
0 | 0.842 | 0.01053 | -0.17 | 79.946
0.5 | 0.901 | 0.01072 | -0.17 | 84.058
1 | 0.96 | 0.01092 | -0.17 | 87.982
1.5 | 1.02 | 0.0111 | -0.17 | 91.837
2 | 1.079 | 0.01133 | -0.17 | 95.259
2.5 | 1.138 | 0.01158 | -0.169 | 98.246
3 | 1.197 | 0.01181 | -0.169 | 101.347
3.5 | 1.256 | 0.01207 | -0.169 | 104.077
4 | 1.315 | 0.01231 | -0.169 | 106.813
4.5 | 1.373 | 0.01257 | -0.168 | 109.228
5 | 1.432 | 0.01258 | -0.168 | 113.801
5.5 | 1.491 | 0.01288 | -0.168 | 115.744
6 | 1.549 | 0.01328 | -0.167 | 116.594
6.5 | 1.607 | 0.01377 | -0.167 | 116.741
7 | 1.665 | 0.01406 | -0.167 | 118.465
7.5 | 1.723 | 0.0149 | -0.166 | 115.629
8 | 1.781 | 0.01523 | -0.166 | 116.916
8.5 | 1.838 | 0.01627 | -0.166 | 112.975
9 | 1.896 | 0.01695 | -0.165 | 111.843
9.5 | 1.952 | 0.01777 | -0.165 | 109.829
10 | 2.008 | 0.01871 | -0.164 | 107.317
10.5 | 2.043 | 0.02327 | -0.162 | 87.777
11 | 2.007 | 0.03367 | -0.153 | 59.595
11.5 | 2.035 | 0.03784 | -0.15 | 53.789
12 | 1.821 | 0.04165 | -0.148 | 43.732
12.5 | 1.807 | 0.04617 | -0.146 | 39.135
13 | 1.788 | 0.0511 | -0.144 | 34.991
13.5 | 1.765 | 0.05609 | -0.142 | 31.472
14 | 1.738 | 0.06142 | -0.14 | 28.299
14.5 | 1.697 | 0.07287 | -0.137 | 23.281
15 | 1.662 | 0.07889 | -0.135 | 21.066
15.5 | 1.623 | 0.0852 | -0.134 | 19.048

## 28. Re 500k Mach 0.10 (2)
BIGFOIL.COM POLAR EXPORT
s1221
S1221 |  |  |  | Cl Max: | 2.0182 | at alpha= | 13.5 | deg
XFOIL ncrit=9 |  |  |  | L/D Max: | 107.005 | at alpha= | 9.5 | deg
Re: | 500000 |  |  | Cd Min: | 0.25208 | at alpha= | -20 | deg
Mach: | 0.1 |  |  | Cl=0 at alpha= | -4.9212 | deg
|  |  |  | @ Cl=0.1, Cd= | 0.015827
|  |  |  | @ Cl=0.4, Cd= | 0.010712
|  |  |  | @ Cl=0.6, Cd= | 0.010548
alpha (deg) | Cl | Cd | Cm | Cl/Cd
-20 | -0.6125 | 0.25208 | 0.0329 | -2.4298
-19 | -0.5795 | 0.23957 | 0.0269 | -2.4189
-18.5 | -0.5626 | 0.23402 | 0.0244 | -2.4041
-18 | -0.5458 | 0.22831 | 0.0215 | -2.3906
-17.5 | -0.529 | 0.22236 | 0.0186 | -2.379
-17 | -0.5126 | 0.21618 | 0.0158 | -2.3712
-16.5 | -0.4963 | 0.20955 | 0.0127 | -2.3684
-16 | -0.4838 | 0.20252 | 0.0082 | -2.3889
-15.5 | -0.4688 | 0.19578 | 0.0058 | -2.3945
-15 | -0.4513 | 0.18996 | 0.0047 | -2.3758
-14.5 | -0.4356 | 0.18415 | 0.0027 | -2.3655
-14 | -0.4206 | 0.17813 | 0.0006 | -2.3612
-13.5 | -0.4064 | 0.17187 | -0.0015 | -2.3646
-13 | -0.3928 | 0.16541 | -0.0036 | -2.3747
-12.5 | -0.389 | 0.15716 | -0.0086 | -2.4752
-12 | -0.3728 | 0.15072 | -0.0089 | -2.4735
-11.5 | -0.3576 | 0.14534 | -0.0096 | -2.4604
-11 | -0.3449 | 0.1395 | -0.011 | -2.4724
-10.5 | -0.334 | 0.13312 | -0.0127 | -2.509
-10 | -0.3365 | 0.12407 | -0.0182 | -2.7122
-9.5 | -0.3216 | 0.11867 | -0.0174 | -2.71
-9 | -0.3079 | 0.11371 | -0.0175 | -2.7078
-8.5 | -0.2989 | 0.10803 | -0.0184 | -2.7668
-8 | -0.2931 | 0.10201 | -0.0195 | -2.8732
-7.5 | -0.3073 | 0.09197 | -0.0247 | -3.3413
-7 | -0.3062 | 0.0868 | -0.0232 | -3.5276
-6.5 | -0.2656 | 0.08051 | -0.0312 | -3.299
-5.5 | -0.1799 | 0.03962 | -0.0966 | -4.5406
-4.5 | 0.1309 | 0.0132 | -0.1595 | 9.9167
-4 | 0.2128 | 0.01257 | -0.1648 | 16.9292
-3.5 | 0.2718 | 0.01199 | -0.1653 | 22.6689
-3 | 0.3351 | 0.01142 | -0.1668 | 29.3433
-2 | 0.4698 | 0.00995 | -0.1719 | 47.2161
-1.5 | 0.5274 | 0.01019 | -0.1716 | 51.7566
-1 | 0.5845 | 0.0105 | -0.1713 | 55.6667
-0.5 | 0.6424 | 0.01068 | -0.1711 | 60.1498
0 | 0.7003 | 0.01085 | -0.1709 | 64.5438
0.5 | 0.7584 | 0.01098 | -0.1709 | 69.071
1 | 0.8163 | 0.01114 | -0.1708 | 73.2765
2 | 0.9319 | 0.01154 | -0.1706 | 80.7539
2.5 | 0.9899 | 0.01176 | -0.1706 | 84.1752
3 | 1.0479 | 0.01196 | -0.1706 | 87.6171
4 | 1.164 | 0.01246 | -0.1709 | 93.4189
4.5 | 1.2226 | 0.01261 | -0.1711 | 96.9548
5 | 1.2746 | 0.0129 | -0.1698 | 98.8062
5.5 | 1.3188 | 0.01293 | -0.1668 | 101.9954
6 | 1.3747 | 0.01336 | -0.1665 | 102.8967
6.5 | 1.4301 | 0.01385 | -0.1662 | 103.2563
7 | 1.4851 | 0.01421 | -0.1657 | 104.5109
7.5 | 1.5389 | 0.01484 | -0.1652 | 103.6995
8 | 1.5931 | 0.01513 | -0.1646 | 105.2941
8.5 | 1.6456 | 0.01566 | -0.1638 | 105.083
9 | 1.6984 | 0.01592 | -0.163 | 106.6834
9.5 | 1.7506 | 0.01636 | -0.1622 | 107.0049
10 | 1.8015 | 0.01687 | -0.1612 | 106.7872
10.5 | 1.8513 | 0.01748 | -0.1601 | 105.9096
11 | 1.8978 | 0.01841 | -0.1585 | 103.0853
11.5 | 1.9396 | 0.01979 | -0.1564 | 98.0091
12 | 1.9742 | 0.02177 | -0.1533 | 90.6844
12.5 | 2.0011 | 0.02423 | -0.1492 | 82.5877
13 | 2.0174 | 0.02695 | -0.1435 | 74.8571
13.5 | 2.0182 | 0.03016 | -0.1359 | 66.9164
14 | 2.0121 | 0.0342 | -0.1289 | 58.8333
14.5 | 1.998 | 0.03966 | -0.1236 | 50.3782
15 | 1.9689 | 0.04859 | -0.1222 | 40.5207
15.5 | 1.9282 | 0.06208 | -0.1257 | 31.0599
16 | 1.8844 | 0.07726 | -0.1306 | 24.3904
16.5 | 1.8335 | 0.09377 | -0.1362 | 19.5532
17 | 1.7919 | 0.1092 | -0.142 | 16.4093
17.5 | 1.7557 | 0.12424 | -0.1484 | 14.1315
18 | 1.7448 | 0.13483 | -0.153 | 12.9407
18.5 | 1.734 | 0.14542 | -0.1581 | 11.9241

## 29. Re 500k Mach 0.25 (1)
BIGFOIL.COM POLAR EXPORT
s1221
S1221 |  |  |  | Cl Max: | 2.081 | at alpha= | 10.5 | deg
JavaFoil+Calcfoil stall+Eppler ext transition |  |  |  | L/D Max: | 115.233 | at alpha= | 6 | deg
Re: | 500000 |  |  | Cd Min: | 0.01009 | at alpha= | -2 | deg
Mach: | 0.25 |  |  | Cl=0 at alpha= | -7.0408 | deg
|  |  |  | @ Cl=0.1, Cd= | 0.042352
|  |  |  | @ Cl=0.4, Cd= | 0.011089
|  |  |  | @ Cl=0.6, Cd= | 0.010275
alpha (deg) | Cl | Cd | Cm | Cl/Cd
-15 | -0.148 | 0.12566 | -0.076 | -1.176
-14.5 | -0.174 | 0.11904 | -0.076 | -1.461
-14 | -0.195 | 0.1116 | -0.076 | -1.745
-13.5 | -0.211 | 0.10552 | -0.074 | -1.999
-13 | -0.223 | 0.09766 | -0.073 | -2.281
-12.5 | -0.23 | 0.09287 | -0.073 | -2.477
-12 | -0.232 | 0.08697 | -0.071 | -2.673
-11.5 | -0.23 | 0.08189 | -0.07 | -2.809
-11 | -0.223 | 0.08812 | -0.068 | -2.526
-10.5 | -0.21 | 0.08094 | -0.067 | -2.594
-10 | -0.292 | 0.07512 | -0.067 | -3.89
-9.5 | -0.243 | 0.06816 | -0.066 | -3.563
-9 | -0.193 | 0.06393 | -0.065 | -3.026
-8.5 | -0.144 | 0.05905 | -0.064 | -2.439
-8 | -0.095 | 0.05433 | -0.064 | -1.741
-7.5 | -0.045 | 0.05083 | -0.064 | -0.889
-7 | 0.004 | 0.04786 | -0.064 | 0.089
-6.5 | 0.054 | 0.04468 | -0.066 | 1.202
-6 | 0.103 | 0.0422 | -0.065 | 2.444
-5.5 | 0.153 | 0.03986 | -0.066 | 3.829
-5 | 0.202 | 0.04015 | -0.068 | 5.033
-4.5 | 0.252 | 0.0382 | -0.08 | 6.601
-4 | 0.366 | 0.01116 | -0.173 | 32.803
-3.5 | 0.428 | 0.01103 | -0.174 | 38.751
-3 | 0.489 | 0.0109 | -0.174 | 44.85
-2.5 | 0.551 | 0.01088 | -0.174 | 50.632
-2 | 0.615 | 0.01009 | -0.175 | 60.97
-1.5 | 0.677 | 0.01028 | -0.175 | 65.825
-1 | 0.738 | 0.01043 | -0.175 | 70.738
-0.5 | 0.799 | 0.01057 | -0.175 | 75.593
0 | 0.865 | 0.01073 | -0.175 | 80.589
0.5 | 0.926 | 0.01092 | -0.175 | 84.783
1 | 0.987 | 0.01115 | -0.174 | 88.535
1.5 | 1.048 | 0.01136 | -0.174 | 92.204
2 | 1.109 | 0.01161 | -0.174 | 95.527
2.5 | 1.169 | 0.01177 | -0.174 | 99.34
3 | 1.23 | 0.01212 | -0.174 | 101.507
3.5 | 1.291 | 0.0124 | -0.173 | 104.043
4 | 1.351 | 0.01272 | -0.173 | 106.231
4.5 | 1.411 | 0.01298 | -0.173 | 108.742
5 | 1.471 | 0.01304 | -0.172 | 112.839
5.5 | 1.532 | 0.01338 | -0.172 | 114.509
6 | 1.592 | 0.01381 | -0.172 | 115.233
6.5 | 1.651 | 0.01445 | -0.172 | 114.281
7 | 1.711 | 0.01505 | -0.171 | 113.7
7.5 | 1.77 | 0.0157 | -0.171 | 112.739
8 | 1.83 | 0.01609 | -0.171 | 113.746
8.5 | 1.888 | 0.01729 | -0.17 | 109.211
9 | 1.946 | 0.01813 | -0.17 | 107.354
9.5 | 2.004 | 0.01914 | -0.169 | 104.71
10 | 2.047 | 0.02183 | -0.167 | 93.763
10.5 | 2.081 | 0.02696 | -0.165 | 77.172
11 | 2.023 | 0.04014 | -0.152 | 50.403
11.5 | 2.057 | 0.04481 | -0.15 | 45.909
12 | 1.783 | 0.05006 | -0.148 | 35.614
12.5 | 1.754 | 0.05523 | -0.146 | 31.769
13 | 1.719 | 0.06067 | -0.144 | 28.33
13.5 | 1.664 | 0.07269 | -0.14 | 22.896
14 | 1.613 | 0.07895 | -0.139 | 20.425
14.5 | 1.55 | 0.0866 | -0.137 | 17.903
15 | 1.48 | 0.09406 | -0.135 | 15.739
15.5 | 1.401 | 0.10276 | -0.134 | 13.638

## 30. Re 500k Mach 0.25 (2)
BIGFOIL.COM POLAR EXPORT
s1221
S1221 |  |  |  | Cl Max: | 2.0146 | at alpha= | 12.5 | deg
XFOIL ncrit=9 |  |  |  | L/D Max: | 104.225 | at alpha= | 9 | deg
Re: | 500000 |  |  | Cd Min: | 0.25022 | at alpha= | -19.5 | deg
Mach: | 0.25 |  |  | Cl=0 at alpha= | -4.7918 | deg
|  |  |  | @ Cl=0.1, Cd= | 0.018196
|  |  |  | @ Cl=0.4, Cd= | 0.011543
|  |  |  | @ Cl=0.6, Cd= | 0.010696
alpha (deg) | Cl | Cd | Cm | Cl/Cd
-19.5 | -0.6062 | 0.25022 | 0.0303 | -2.4227
-19 | -0.5875 | 0.24376 | 0.0283 | -2.4102
-18.5 | -0.5698 | 0.23794 | 0.0255 | -2.3947
-18 | -0.5522 | 0.23195 | 0.0225 | -2.3807
-17.5 | -0.5346 | 0.22577 | 0.0195 | -2.3679
-17 | -0.5172 | 0.21934 | 0.0165 | -2.358
-16.5 | -0.5002 | 0.21235 | 0.0129 | -2.3555
-15.5 | -0.4686 | 0.19886 | 0.0071 | -2.3564
-15 | -0.4515 | 0.19297 | 0.0052 | -2.3397
-14.5 | -0.4351 | 0.1869 | 0.003 | -2.328
-14 | -0.4193 | 0.18064 | 0.0008 | -2.3212
-13.5 | -0.4043 | 0.17419 | -0.0015 | -2.321
-13 | -0.3903 | 0.16738 | -0.004 | -2.3318
-12.5 | -0.3856 | 0.15959 | -0.009 | -2.4162
-12 | -0.3659 | 0.15348 | -0.0084 | -2.384
-11.5 | -0.351 | 0.14782 | -0.0095 | -2.3745
-11 | -0.3379 | 0.14172 | -0.011 | -2.3843
-10.5 | -0.3286 | 0.13465 | -0.0137 | -2.4404
-10 | -0.3269 | 0.12659 | -0.0175 | -2.5824
-9.5 | -0.3082 | 0.12171 | -0.0165 | -2.5322
-9 | -0.2959 | 0.11628 | -0.0171 | -2.5447
-8.5 | -0.2868 | 0.11034 | -0.0183 | -2.5992
-8 | -0.288 | 0.10263 | -0.0217 | -2.8062
-7.5 | -0.291 | 0.09486 | -0.0239 | -3.0677
-7 | -0.2803 | 0.09103 | -0.0218 | -3.0792
-6.5 | -0.2336 | 0.08298 | -0.033 | -2.8151
-6 | -0.2206 | 0.06877 | -0.0496 | -3.2078
-5.5 | -0.183 | 0.06296 | -0.0554 | -2.9066
-5 | -0.1021 | 0.03248 | -0.1152 | -3.1435
-4.5 | 0.1431 | 0.01515 | -0.166 | 9.4455
-4 | 0.2029 | 0.01366 | -0.1662 | 14.8536
-3.5 | 0.2661 | 0.01274 | -0.1672 | 20.887
-3 | 0.3324 | 0.01211 | -0.1686 | 27.4484
-2.5 | 0.4004 | 0.01154 | -0.1705 | 34.6967
-2 | 0.4778 | 0.01024 | -0.1751 | 46.6602
-1 | 0.5985 | 0.01069 | -0.1748 | 55.9869
-0.5 | 0.6583 | 0.01093 | -0.1745 | 60.2287
0 | 0.7181 | 0.01114 | -0.1742 | 64.4614
0.5 | 0.7789 | 0.01122 | -0.1742 | 69.4207
1 | 0.8387 | 0.01146 | -0.174 | 73.185
1.5 | 0.8991 | 0.01162 | -0.1739 | 77.3752
2 | 0.9591 | 0.0119 | -0.1738 | 80.5966
2.5 | 1.0194 | 0.0121 | -0.1737 | 84.2479
3 | 1.0791 | 0.0125 | -0.1736 | 86.328
3.5 | 1.1398 | 0.01269 | -0.1736 | 89.8188
4 | 1.2005 | 0.01294 | -0.1737 | 92.7743
4.5 | 1.2615 | 0.01333 | -0.1738 | 94.6362
5 | 1.3192 | 0.01344 | -0.173 | 98.1548
5.5 | 1.363 | 0.01351 | -0.1691 | 100.8882
6 | 1.4215 | 0.01413 | -0.1687 | 100.6016
6.5 | 1.4798 | 0.0145 | -0.1681 | 102.0552
7 | 1.5369 | 0.0152 | -0.1673 | 101.1118
7.5 | 1.5943 | 0.01556 | -0.1664 | 102.4614
8 | 1.6501 | 0.01614 | -0.1653 | 102.2367
8.5 | 1.7064 | 0.01647 | -0.1642 | 103.6066
9 | 1.7614 | 0.0169 | -0.1628 | 104.2249
9.5 | 1.8156 | 0.01745 | -0.1613 | 104.0458
10 | 1.869 | 0.01807 | -0.1597 | 103.4311
10.5 | 1.9186 | 0.01902 | -0.1576 | 100.8728
11 | 1.9618 | 0.02056 | -0.1546 | 95.4183
11.5 | 1.9939 | 0.02294 | -0.1503 | 86.918
12 | 2.0128 | 0.02588 | -0.1443 | 77.7743
12.5 | 2.0146 | 0.02925 | -0.1361 | 68.8752
13 | 2.0061 | 0.03369 | -0.1284 | 59.5459
13.5 | 1.9857 | 0.04006 | -0.123 | 49.5681
14 | 1.9486 | 0.05098 | -0.1234 | 38.2228
14.5 | 1.8996 | 0.06644 | -0.1285 | 28.5912
15 | 1.8472 | 0.08274 | -0.1338 | 22.3254
15.5 | 1.797 | 0.09887 | -0.1394 | 18.1754
16 | 1.756 | 0.11431 | -0.1455 | 15.3617
16.5 | 1.7346 | 0.12683 | -0.1508 | 13.6766
17 | 1.7224 | 0.13792 | -0.1558 | 12.4884
17.5 | 1.7091 | 0.14921 | -0.1614 | 11.4543

## 31. Re 500k Mach 0.50 (1)
BIGFOIL.COM POLAR EXPORT
s1221
S1221 |  |  |  | Cl Max: | 2.132 | at alpha= | 12.5 | deg
JavaFoil+Calcfoil stall+Eppler ext transition |  |  |  | L/D Max: | 103.972 | at alpha= | 5 | deg
Re: | 500000 |  |  | Cd Min: | 0.01097 | at alpha= | -2 | deg
Mach: | 0.5 |  |  | Cl=0 at alpha= | -7.0446 | deg
|  |  |  | @ Cl=0.1, Cd= | 0.050288
|  |  |  | @ Cl=0.4, Cd= | 0.02608
|  |  |  | @ Cl=0.6, Cd= | 0.012136
alpha (deg) | Cl | Cd | Cm | Cl/Cd
-20 | -1.433 | 0.22326 | -0.11 | -6.419
-19.5 | -1.379 | 0.21888 | -0.11 | -6.299
-19 | -1.324 | 0.21709 | -0.11 | -6.099
-18.5 | -1.27 | 0.2107 | -0.11 | -6.026
-18 | -1.211 | 0.20169 | -0.104 | -6.006
-17.5 | -1.156 | 0.18941 | -0.103 | -6.105
-17 | -1.101 | 0.18347 | -0.102 | -6.003
-16.5 | -1.047 | 0.17838 | -0.102 | -5.867
-16 | -0.992 | 0.17237 | -0.102 | -5.754
-15.5 | -0.937 | 0.16812 | -0.102 | -5.573
-15 | -0.881 | 0.16465 | -0.098 | -5.349
-14.5 | -0.825 | 0.15594 | -0.094 | -5.287
-14 | -0.769 | 0.14846 | -0.093 | -5.183
-13.5 | -0.714 | 0.14418 | -0.093 | -4.955
-13 | -0.659 | 0.13902 | -0.093 | -4.743
-12.5 | -0.604 | 0.13256 | -0.093 | -4.559
-12 | -0.549 | 0.12909 | -0.093 | -4.254
-11.5 | -0.493 | 0.11964 | -0.083 | -4.118
-11 | -0.438 | 0.11646 | -0.083 | -3.757
-10.5 | -0.382 | 0.11332 | -0.083 | -3.374
-10 | -0.327 | 0.11033 | -0.083 | -2.965
-9.5 | -0.272 | 0.10524 | -0.083 | -2.584
-9 | -0.217 | 0.10282 | -0.083 | -2.107
-8.5 | -0.161 | 0.07549 | -0.078 | -2.135
-8 | -0.106 | 0.06338 | -0.078 | -1.67
-7.5 | -0.051 | 0.05601 | -0.078 | -0.903
-7 | 0.005 | 0.0509 | -0.078 | 0.093
-6.5 | 0.06 | 0.04687 | -0.078 | 1.282
-6 | 0.115 | 0.05157 | -0.073 | 2.236
-5.5 | 0.171 | 0.04679 | -0.07 | 3.645
-5 | 0.226 | 0.04311 | -0.07 | 5.237
-4.5 | 0.281 | 0.0406 | -0.072 | 6.924
-4 | 0.336 | 0.03865 | -0.075 | 8.704
-3.5 | 0.467 | 0.01292 | -0.189 | 36.188
-3 | 0.539 | 0.01239 | -0.191 | 43.486
-2.5 | 0.611 | 0.01209 | -0.193 | 50.487
-2 | 0.683 | 0.01097 | -0.194 | 62.277
-1.5 | 0.752 | 0.01112 | -0.195 | 67.641
-1 | 0.821 | 0.01129 | -0.195 | 72.694
-0.5 | 0.89 | 0.01149 | -0.195 | 77.412
0 | 0.967 | 0.01165 | -0.194 | 82.995
0.5 | 1.035 | 0.01193 | -0.194 | 86.777
1 | 1.103 | 0.01223 | -0.194 | 90.178
1.5 | 1.171 | 0.01259 | -0.194 | 92.992
2 | 1.239 | 0.01297 | -0.194 | 95.534
2.5 | 1.307 | 0.01337 | -0.194 | 97.772
3 | 1.375 | 0.0138 | -0.194 | 99.594
3.5 | 1.442 | 0.01426 | -0.193 | 101.127
4 | 1.51 | 0.01473 | -0.193 | 102.508
4.5 | 1.577 | 0.01527 | -0.193 | 103.315
5 | 1.644 | 0.01582 | -0.193 | 103.972
5.5 | 1.711 | 0.0168 | -0.192 | 101.876
6 | 1.778 | 0.01756 | -0.191 | 101.203
6.5 | 1.843 | 0.01874 | -0.191 | 98.333
7 | 1.908 | 0.01991 | -0.19 | 95.843
7.5 | 1.96 | 0.02136 | -0.189 | 91.785
8 | 2.016 | 0.02323 | -0.187 | 86.772
8.5 | 2.056 | 0.02666 | -0.184 | 77.101
9 | 1.988 | 0.04228 | -0.169 | 47.027
9.5 | 1.997 | 0.05877 | -0.16 | 33.969
10 | 2.041 | 0.06684 | -0.158 | 30.53
10.5 | 2.082 | 0.0781 | -0.154 | 26.652
11 | 1.972 | 0.13643 | -0.088 | 14.454
11.5 | 2.022 | 0.13548 | -0.083 | 14.924
12 | 2.081 | 0.14957 | -0.092 | 13.912
12.5 | 2.132 | 0.15546 | -0.091 | 13.716
13 | 1.042 | 0.1641 | -0.097 | 6.348
13.5 | 1.067 | 0.17264 | -0.098 | 6.183
14 | 1.095 | 0.18367 | -0.102 | 5.962
14.5 | 1.121 | 0.1902 | -0.104 | 5.895
15 | 1.149 | 0.19914 | -0.108 | 5.77
15.5 | 1.175 | 0.2057 | -0.109 | 5.711
16 | 1.203 | 0.20925 | -0.112 | 5.751
16.5 | 1.229 | 0.21554 | -0.113 | 5.7
17 | 1.256 | 0.22348 | -0.115 | 5.622
17.5 | 1.283 | 0.2293 | -0.117 | 5.598

## 32. Re 500k Mach 0.50 (2)
BIGFOIL.COM POLAR EXPORT
s1221
S1221 |  |  |  | Cl Max: | 2.0638 | at alpha= | 10 | deg
XFOIL ncrit=9 |  |  |  | L/D Max: | 90.449 | at alpha= | 6 | deg
Re: | 500000 |  |  | Cd Min: | 0.27995 | at alpha= | -20 | deg
Mach: | 0.5 |  |  | Cl=0 at alpha= | -6.1328 | deg
|  |  |  | @ Cl=0.1, Cd= | 0.034852
|  |  |  | @ Cl=0.4, Cd= | 0.013572
|  |  |  | @ Cl=0.6, Cd= | 0.011575
alpha (deg) | Cl | Cd | Cm | Cl/Cd
-20 | -0.675 | 0.27995 | 0.0424 | -2.4111
-19.5 | -0.6536 | 0.27264 | 0.0386 | -2.3973
-19 | -0.6319 | 0.26528 | 0.0347 | -2.382
-18.5 | -0.6102 | 0.25786 | 0.0308 | -2.3664
-18 | -0.5885 | 0.25035 | 0.027 | -2.3507
-17.5 | -0.5668 | 0.24278 | 0.0233 | -2.3346
-17 | -0.5458 | 0.2349 | 0.0189 | -2.3235
-16 | -0.5042 | 0.21994 | 0.0125 | -2.2924
-15.5 | -0.4832 | 0.21314 | 0.0098 | -2.2671
-15 | -0.4626 | 0.2061 | 0.0069 | -2.2445
-14.5 | -0.4426 | 0.19893 | 0.004 | -2.2249
-14 | -0.4233 | 0.19151 | 0.0008 | -2.2103
-13.5 | -0.4073 | 0.18417 | -0.0033 | -2.2115
-13 | -0.3885 | 0.17685 | -0.0053 | -2.1968
-12.5 | -0.3685 | 0.17028 | -0.0064 | -2.1641
-12 | -0.3507 | 0.16375 | -0.0082 | -2.1417
-11.5 | -0.3338 | 0.15698 | -0.0102 | -2.1264
-11 | -0.3236 | 0.14958 | -0.0143 | -2.1634
-10.5 | -0.306 | 0.14264 | -0.0149 | -2.1453
-10 | -0.2886 | 0.13673 | -0.0154 | -2.1107
-9.5 | -0.2742 | 0.13048 | -0.0167 | -2.1015
-9 | -0.271 | 0.12336 | -0.021 | -2.1968
-8.5 | -0.2574 | 0.11674 | -0.0213 | -2.2049
-8 | -0.2408 | 0.1112 | -0.0205 | -2.1655
-7.5 | -0.2113 | 0.1041 | -0.0259 | -2.0298
-7 | -0.1768 | 0.0932 | -0.042 | -1.897
-6.5 | -0.1438 | 0.0863 | -0.0445 | -1.6663
-6 | 0.052 | 0.06614 | -0.1027 | 0.78621
-5.5 | 0.066 | 0.06166 | -0.1034 | 1.0704
-5 | 0.0527 | 0.0524 | -0.1098 | 1.0057
-4.5 | 0.0741 | 0.04912 | -0.1094 | 1.5086
-4 | 0.1183 | 0.02477 | -0.1553 | 4.7759
-3.5 | 0.2211 | 0.01799 | -0.1708 | 12.2902
-3 | 0.3147 | 0.01496 | -0.1766 | 21.0361
-2.5 | 0.4026 | 0.01353 | -0.18 | 29.7561
-2 | 0.4905 | 0.01261 | -0.1837 | 38.8977
-1.5 | 0.5825 | 0.01158 | -0.1885 | 50.3022
-1 | 0.6589 | 0.01156 | -0.1897 | 56.9983
-0.5 | 0.7274 | 0.01209 | -0.1887 | 60.1654
0 | 0.7987 | 0.01226 | -0.1884 | 65.1468
0.5 | 0.8688 | 0.01259 | -0.1881 | 69.0071
1 | 0.94 | 0.0128 | -0.1878 | 73.4375
1.5 | 1.0103 | 0.01318 | -0.1874 | 76.654
2 | 1.0814 | 0.01356 | -0.187 | 79.7493
2.5 | 1.1522 | 0.01395 | -0.1865 | 82.595
3 | 1.2229 | 0.01457 | -0.1859 | 83.9327
3.5 | 1.2945 | 0.01504 | -0.1853 | 86.0705
4 | 1.3662 | 0.01558 | -0.1845 | 87.6893
5 | 1.5119 | 0.01693 | -0.1829 | 89.303
5.5 | 1.5809 | 0.01748 | -0.1808 | 90.4405
6 | 1.6317 | 0.01804 | -0.175 | 90.449
6.5 | 1.7004 | 0.01884 | -0.1725 | 90.2548
7 | 1.7666 | 0.01992 | -0.1694 | 88.6847
7.5 | 1.8322 | 0.02079 | -0.1657 | 88.1289
8 | 1.8947 | 0.02175 | -0.1614 | 87.1126
8.5 | 1.9551 | 0.02264 | -0.1564 | 86.356
9 | 2.0088 | 0.02369 | -0.1502 | 84.7953
9.5 | 2.0483 | 0.02556 | -0.1427 | 80.1369
10 | 2.0638 | 0.0291 | -0.1343 | 70.921
10.5 | 2.0441 | 0.03571 | -0.1271 | 57.2417
11 | 1.9902 | 0.04855 | -0.1286 | 40.9928
11.5 | 1.91 | 0.06672 | -0.1353 | 28.6271
12 | 1.8389 | 0.08374 | -0.1411 | 21.9596
12.5 | 1.7774 | 0.10032 | -0.1477 | 17.7173
13 | 1.737 | 0.11537 | -0.1543 | 15.0559
13.5 | 1.7119 | 0.12901 | -0.1606 | 13.2695
14 | 1.6955 | 0.14176 | -0.167 | 11.9604
14.5 | 1.6853 | 0.15391 | -0.1735 | 10.9499
15 | 1.6798 | 0.16561 | -0.1802 | 10.1431

## 33. Re 750k Mach 0.00 (1)
BIGFOIL.COM POLAR EXPORT
s1221
S1221 |  |  |  | Cl Max: | 2.079 | at alpha= | 11 | deg
JavaFoil+Calcfoil stall+Eppler ext transition |  |  |  | L/D Max: | 131.838 | at alpha= | 7 | deg
Re: | 750000 |  |  | Cd Min: | 0.00895 | at alpha= | -2 | deg
Mach: | 0 |  |  | Cl=0 at alpha= | -7.0417 | deg
|  |  |  | @ Cl=0.1, Cd= | 0.04045
|  |  |  | @ Cl=0.4, Cd= | 0.009854
|  |  |  | @ Cl=0.6, Cd= | 0.0089605
alpha (deg) | Cl | Cd | Cm | Cl/Cd
-20 | -0.322 | 0.18261 | -0.076 | -1.761
-19.5 | -0.328 | 0.17436 | -0.076 | -1.883
-19 | -0.335 | 0.16543 | -0.076 | -2.024
-18.5 | -0.341 | 0.1581 | -0.076 | -2.155
-18 | -0.346 | 0.15108 | -0.075 | -2.29
-17.5 | -0.351 | 0.1431 | -0.076 | -2.45
-17 | -0.354 | 0.13718 | -0.075 | -2.583
-16.5 | -0.357 | 0.12942 | -0.075 | -2.758
-16 | -0.358 | 0.12391 | -0.075 | -2.893
-15.5 | -0.358 | 0.11863 | -0.075 | -3.022
-15 | -0.357 | 0.11141 | -0.074 | -3.203
-14.5 | -0.353 | 0.10595 | -0.072 | -3.335
-14 | -0.348 | 0.10135 | -0.071 | -3.433
-13.5 | -0.34 | 0.09537 | -0.072 | -3.57
-13 | -0.33 | 0.09016 | -0.07 | -3.665
-12.5 | -0.318 | 0.09036 | -0.067 | -3.516
-12 | -0.303 | 0.08052 | -0.068 | -3.758
-11.5 | -0.285 | 0.07994 | -0.066 | -3.559
-11 | -0.264 | 0.07444 | -0.066 | -3.541
-10.5 | -0.24 | 0.06989 | -0.065 | -3.43
-10 | -0.283 | 0.06593 | -0.064 | -4.291
-9.5 | -0.235 | 0.06131 | -0.064 | -3.835
-9 | -0.187 | 0.05757 | -0.063 | -3.253
-8.5 | -0.139 | 0.05456 | -0.064 | -2.556
-8 | -0.092 | 0.05094 | -0.064 | -1.799
-7.5 | -0.044 | 0.04793 | -0.065 | -0.913
-7 | 0.004 | 0.04521 | -0.066 | 0.091
-6.5 | 0.052 | 0.04263 | -0.066 | 1.22
-6 | 0.1 | 0.04045 | -0.067 | 2.47
-5.5 | 0.148 | 0.0391 | -0.077 | 3.789
-5 | 0.237 | 0.0091 | -0.167 | 26.089
-4.5 | 0.297 | 0.01012 | -0.168 | 29.328
-4 | 0.356 | 0.00992 | -0.169 | 35.906
-3.5 | 0.416 | 0.00983 | -0.169 | 42.292
-3 | 0.475 | 0.00978 | -0.169 | 48.607
-2.5 | 0.535 | 0.00972 | -0.169 | 55.044
-2 | 0.597 | 0.00895 | -0.17 | 66.704
-1.5 | 0.657 | 0.00916 | -0.17 | 71.672
-1 | 0.716 | 0.00931 | -0.17 | 76.914
-0.5 | 0.775 | 0.00943 | -0.17 | 82.25
0 | 0.838 | 0.00957 | -0.17 | 87.542
0.5 | 0.897 | 0.00974 | -0.169 | 92.086
1 | 0.956 | 0.00989 | -0.169 | 96.592
1.5 | 1.015 | 0.01009 | -0.169 | 100.569
2 | 1.074 | 0.01029 | -0.169 | 104.387
2.5 | 1.132 | 0.01046 | -0.169 | 108.222
3 | 1.191 | 0.01067 | -0.168 | 111.672
3.5 | 1.25 | 0.01089 | -0.168 | 114.778
4 | 1.308 | 0.01112 | -0.168 | 117.616
4.5 | 1.367 | 0.0113 | -0.168 | 120.992
5 | 1.425 | 0.0113 | -0.167 | 126.147
5.5 | 1.483 | 0.01157 | -0.167 | 128.257
6 | 1.541 | 0.01189 | -0.167 | 129.65
6.5 | 1.599 | 0.01231 | -0.166 | 129.898
7 | 1.657 | 0.01257 | -0.166 | 131.838
7.5 | 1.715 | 0.0133 | -0.166 | 128.922
8 | 1.772 | 0.01355 | -0.165 | 130.8
8.5 | 1.83 | 0.01446 | -0.165 | 126.548
9 | 1.887 | 0.01504 | -0.165 | 125.431
9.5 | 1.944 | 0.01573 | -0.164 | 123.538
10 | 2 | 0.01653 | -0.164 | 121.022
10.5 | 2.044 | 0.02052 | -0.162 | 99.614
11 | 2.079 | 0.02487 | -0.16 | 83.582
11.5 | 2.075 | 0.03085 | -0.155 | 67.27
12 | 1.845 | 0.03562 | -0.151 | 51.796
12.5 | 1.834 | 0.03931 | -0.149 | 46.659
13 | 1.818 | 0.0435 | -0.147 | 41.784
13.5 | 1.796 | 0.04814 | -0.145 | 37.297
14 | 1.769 | 0.05319 | -0.142 | 33.262
14.5 | 1.724 | 0.06534 | -0.138 | 26.387
15 | 1.693 | 0.0709 | -0.137 | 23.877
15.5 | 1.657 | 0.07703 | -0.135 | 21.51
16 | 1.619 | 0.08271 | -0.134 | 19.573

## 34. Re 750k Mach 0.00 (2)
BIGFOIL.COM POLAR EXPORT
s1221
S1221 |  |  |  | Cl Max: | 2.065 | at alpha= | 14 | deg
XFOIL ncrit=9 |  |  |  | L/D Max: | 125.125 | at alpha= | 9 | deg
Re: | 750000 |  |  | Cd Min: | 0.24434 | at alpha= | -19.5 | deg
Mach: | 0 |  |  | Cl=0 at alpha= | -5.3505 | deg
|  |  |  | @ Cl=0.1, Cd= | 0.013881
|  |  |  | @ Cl=0.4, Cd= | 0.010155
|  |  |  | @ Cl=0.6, Cd= | 0.0092882
alpha (deg) | Cl | Cd | Cm | Cl/Cd
-19.5 | -0.5983 | 0.24434 | 0.0308 | -2.4486
-19 | -0.5815 | 0.2388 | 0.0282 | -2.4351
-18.5 | -0.5647 | 0.2333 | 0.0254 | -2.4205
-18 | -0.548 | 0.22756 | 0.0225 | -2.4082
-17.5 | -0.5314 | 0.22159 | 0.0195 | -2.3981
-17 | -0.5151 | 0.21537 | 0.0167 | -2.3917
-16.5 | -0.4991 | 0.2083 | 0.0134 | -2.3961
-16 | -0.4854 | 0.20127 | 0.0098 | -2.4117
-15.5 | -0.4724 | 0.19453 | 0.0064 | -2.4284
-15 | -0.4565 | 0.18795 | 0.0049 | -2.4288
-14.5 | -0.4404 | 0.18242 | 0.0033 | -2.4142
-14 | -0.4254 | 0.17667 | 0.0014 | -2.4079
-13.5 | -0.4113 | 0.17062 | -0.0006 | -2.4106
-13 | -0.3977 | 0.16438 | -0.0025 | -2.4194
-12.5 | -0.385 | 0.15792 | -0.0045 | -2.4379
-12 | -0.38 | 0.14902 | -0.0087 | -2.55
-11.5 | -0.3709 | 0.14163 | -0.0105 | -2.6188
-11 | -0.3551 | 0.13661 | -0.0108 | -2.5994
-10.5 | -0.3422 | 0.13115 | -0.0119 | -2.6092
-10 | -0.3312 | 0.12518 | -0.0132 | -2.6458
-9.5 | -0.3222 | 0.11883 | -0.0148 | -2.7114
-9 | -0.325 | 0.1089 | -0.0194 | -2.9844
-8.5 | -0.322 | 0.10186 | -0.0205 | -3.1612
-8 | -0.3139 | 0.09706 | -0.0204 | -3.2341
-7 | -0.2544 | 0.08252 | -0.0354 | -3.0829
-6.5 | -0.2613 | 0.04781 | -0.0821 | -5.4654
-6 | -0.1985 | 0.03368 | -0.1087 | -5.8937
-5 | 0.1071 | 0.01341 | -0.1653 | 7.9866
-4.5 | 0.1604 | 0.01234 | -0.1649 | 12.9984
-4 | 0.2218 | 0.01126 | -0.1665 | 19.698
-3.5 | 0.2836 | 0.01078 | -0.1677 | 26.308
-3 | 0.3459 | 0.0104 | -0.1689 | 33.2596
-2.5 | 0.4076 | 0.01012 | -0.1698 | 40.2767
-2 | 0.4785 | 0.00902 | -0.1735 | 53.0488
-1.5 | 0.537 | 0.00908 | -0.1736 | 59.141
-1 | 0.5942 | 0.00927 | -0.1733 | 64.0992
-0.5 | 0.6515 | 0.00945 | -0.1731 | 68.9418
0 | 0.7092 | 0.00957 | -0.173 | 74.1066
0.5 | 0.7671 | 0.00968 | -0.173 | 79.2459
1 | 0.8242 | 0.00989 | -0.1728 | 83.3367
1.5 | 0.8822 | 0.00997 | -0.1728 | 88.4855
2 | 0.9392 | 0.01019 | -0.1726 | 92.1688
2.5 | 0.9967 | 0.01033 | -0.1726 | 96.486
3 | 1.054 | 0.01051 | -0.1726 | 100.2854
3.5 | 1.1106 | 0.0108 | -0.1725 | 102.8333
4 | 1.1684 | 0.01091 | -0.1726 | 107.0944
4.5 | 1.2259 | 0.0111 | -0.1727 | 110.4414
5 | 1.2835 | 0.01133 | -0.1729 | 113.2833
5.5 | 1.3379 | 0.01138 | -0.1723 | 117.5659
6 | 1.3823 | 0.01144 | -0.1695 | 120.8304
6.5 | 1.4371 | 0.01186 | -0.1691 | 121.172
7 | 1.4923 | 0.01215 | -0.1688 | 122.823
7.5 | 1.5457 | 0.01264 | -0.1683 | 122.2864
8 | 1.6005 | 0.01288 | -0.168 | 124.2624
8.5 | 1.6534 | 0.0133 | -0.1674 | 124.3158
9 | 1.7067 | 0.01364 | -0.1669 | 125.1246
9.5 | 1.7589 | 0.01409 | -0.1663 | 124.8332
10 | 1.8098 | 0.01465 | -0.1655 | 123.5358
10.5 | 1.8583 | 0.01546 | -0.1644 | 120.2005
11.5 | 1.9446 | 0.01814 | -0.1608 | 107.1996
12 | 1.9816 | 0.01999 | -0.1582 | 99.1296
12.5 | 2.0149 | 0.02198 | -0.155 | 91.6697
13 | 2.0416 | 0.02429 | -0.151 | 84.051
13.5 | 2.0587 | 0.02672 | -0.1454 | 77.0472
14 | 2.065 | 0.02938 | -0.1385 | 70.2859
14.5 | 2.0634 | 0.03291 | -0.1316 | 62.6983
15 | 2.0611 | 0.037 | -0.1265 | 55.7054
15.5 | 2.0402 | 0.04396 | -0.1231 | 46.4104
16 | 2.0125 | 0.05427 | -0.1243 | 37.0831
16.5 | 1.9751 | 0.06797 | -0.1285 | 29.0584
17 | 1.9221 | 0.0849 | -0.134 | 22.6396
17.5 | 1.8687 | 0.1022 | -0.1402 | 18.2847
18 | 1.8289 | 0.11775 | -0.1465 | 15.5321
18.5 | 1.7984 | 0.13202 | -0.1528 | 13.6222
19 | 1.7773 | 0.14454 | -0.1589 | 12.2963

## 35. Re 750k Mach 0.10 (1)
BIGFOIL.COM POLAR EXPORT
s1221
S1221 |  |  |  | Cl Max: | 2.066 | at alpha= | 11 | deg
JavaFoil+Calcfoil stall+Eppler ext transition |  |  |  | L/D Max: | 131.667 | at alpha= | 7 | deg
Re: | 750000 |  |  | Cd Min: | 0.00897 | at alpha= | -2 | deg
Mach: | 0.1 |  |  | Cl=0 at alpha= | -7.0417 | deg
|  |  |  | @ Cl=0.1, Cd= | 0.04052
|  |  |  | @ Cl=0.4, Cd= | 0.009904
|  |  |  | @ Cl=0.6, Cd= | 0.00897
alpha (deg) | Cl | Cd | Cm | Cl/Cd
-20 | -0.281 | 0.18 | -0.076 | -1.56
-19.5 | -0.289 | 0.17594 | -0.076 | -1.645
-19 | -0.298 | 0.16659 | -0.076 | -1.786
-18.5 | -0.306 | 0.1593 | -0.076 | -1.918
-18 | -0.313 | 0.15183 | -0.076 | -2.061
-17.5 | -0.32 | 0.14457 | -0.076 | -2.211
-17 | -0.326 | 0.13761 | -0.076 | -2.366
-16.5 | -0.33 | 0.13159 | -0.076 | -2.511
-16 | -0.334 | 0.12346 | -0.075 | -2.706
-15.5 | -0.336 | 0.11792 | -0.074 | -2.853
-15 | -0.337 | 0.11176 | -0.075 | -3.018
-14.5 | -0.336 | 0.10688 | -0.074 | -3.145
-14 | -0.333 | 0.10162 | -0.073 | -3.276
-13.5 | -0.328 | 0.09529 | -0.074 | -3.438
-13 | -0.32 | 0.09013 | -0.072 | -3.546
-12.5 | -0.309 | 0.08563 | -0.07 | -3.607
-12 | -0.295 | 0.08631 | -0.067 | -3.422
-11.5 | -0.279 | 0.08111 | -0.067 | -3.439
-11 | -0.259 | 0.07509 | -0.066 | -3.454
-10.5 | -0.237 | 0.07064 | -0.066 | -3.35
-10 | -0.284 | 0.0667 | -0.065 | -4.263
-9.5 | -0.236 | 0.06177 | -0.064 | -3.826
-9 | -0.188 | 0.05802 | -0.064 | -3.245
-8.5 | -0.14 | 0.05483 | -0.064 | -2.556
-8 | -0.092 | 0.05112 | -0.065 | -1.801
-7.5 | -0.044 | 0.04807 | -0.065 | -0.915
-7 | 0.004 | 0.04532 | -0.066 | 0.091
-6.5 | 0.052 | 0.04278 | -0.066 | 1.222
-6 | 0.1 | 0.04052 | -0.067 | 2.478
-5.5 | 0.149 | 0.0392 | -0.077 | 3.799
-5 | 0.238 | 0.01025 | -0.168 | 23.255
-4.5 | 0.298 | 0.01022 | -0.169 | 29.183
-4 | 0.358 | 0.00996 | -0.169 | 35.948
-3.5 | 0.418 | 0.00988 | -0.17 | 42.264
-3 | 0.478 | 0.0098 | -0.17 | 48.721
-2.5 | 0.538 | 0.00974 | -0.17 | 55.185
-2 | 0.6 | 0.00897 | -0.171 | 66.87
-1.5 | 0.66 | 0.00923 | -0.171 | 71.508
-1 | 0.72 | 0.00933 | -0.171 | 77.152
-0.5 | 0.779 | 0.00948 | -0.171 | 82.199
0 | 0.842 | 0.00959 | -0.17 | 87.803
0.5 | 0.901 | 0.00977 | -0.17 | 92.208
1 | 0.961 | 0.00992 | -0.17 | 96.792
1.5 | 1.02 | 0.01012 | -0.17 | 100.82
2 | 1.079 | 0.01029 | -0.17 | 104.885
2.5 | 1.138 | 0.01052 | -0.169 | 108.188
3 | 1.197 | 0.01072 | -0.169 | 111.66
3.5 | 1.256 | 0.01097 | -0.169 | 114.547
4 | 1.315 | 0.01117 | -0.169 | 117.685
4.5 | 1.374 | 0.01138 | -0.168 | 120.691
5 | 1.432 | 0.01137 | -0.168 | 125.951
5.5 | 1.491 | 0.01163 | -0.168 | 128.228
6 | 1.549 | 0.01198 | -0.167 | 129.26
6.5 | 1.607 | 0.01243 | -0.167 | 129.344
7 | 1.665 | 0.01265 | -0.167 | 131.667
7.5 | 1.723 | 0.01343 | -0.167 | 128.311
8 | 1.781 | 0.01369 | -0.166 | 130.097
8.5 | 1.839 | 0.0146 | -0.166 | 125.913
9 | 1.896 | 0.01526 | -0.166 | 124.244
9.5 | 1.953 | 0.01598 | -0.165 | 122.242
10 | 2.01 | 0.01672 | -0.165 | 120.236
10.5 | 2.052 | 0.02092 | -0.163 | 98.103
11 | 2.066 | 0.0279 | -0.159 | 74.071
11.5 | 2.066 | 0.03273 | -0.153 | 63.108
12 | 1.837 | 0.03711 | -0.15 | 49.5
12.5 | 1.827 | 0.04065 | -0.149 | 44.956
13 | 1.807 | 0.0451 | -0.147 | 40.078
13.5 | 1.783 | 0.04988 | -0.144 | 35.737
14 | 1.753 | 0.05511 | -0.142 | 31.809
14.5 | 1.705 | 0.06739 | -0.138 | 25.305
15 | 1.67 | 0.07312 | -0.137 | 22.841
15.5 | 1.63 | 0.07914 | -0.135 | 20.599
16 | 1.587 | 0.08534 | -0.134 | 18.597

## 36. Re 750k Mach 0.10 (2)
BIGFOIL.COM POLAR EXPORT
s1221
S1221 |  |  |  | Cl Max: | 2.0628 | at alpha= | 14 | deg
XFOIL ncrit=9 |  |  |  | L/D Max: | 124.424 | at alpha= | 9 | deg
Re: | 750000 |  |  | Cd Min: | 0.24511 | at alpha= | -19.5 | deg
Mach: | 0.1 |  |  | Cl=0 at alpha= | -5.3192 | deg
|  |  |  | @ Cl=0.1, Cd= | 0.01415
|  |  |  | @ Cl=0.4, Cd= | 0.0102
|  |  |  | @ Cl=0.6, Cd= | 0.0092994
alpha (deg) | Cl | Cd | Cm | Cl/Cd
-19.5 | -0.5998 | 0.24511 | 0.031 | -2.4471
-19 | -0.5828 | 0.23954 | 0.0285 | -2.433
-18.5 | -0.5659 | 0.23399 | 0.0256 | -2.4185
-18 | -0.5491 | 0.22821 | 0.0226 | -2.4061
-17.5 | -0.5322 | 0.2222 | 0.0197 | -2.3951
-17 | -0.5158 | 0.21593 | 0.0168 | -2.3887
-16.5 | -0.4997 | 0.20882 | 0.0135 | -2.393
-16 | -0.4857 | 0.2018 | 0.0098 | -2.4068
-15.5 | -0.4725 | 0.19506 | 0.0065 | -2.4223
-15 | -0.4563 | 0.18853 | 0.005 | -2.4203
-14.5 | -0.4401 | 0.18297 | 0.0034 | -2.4053
-14 | -0.425 | 0.17716 | 0.0015 | -2.399
-13.5 | -0.4108 | 0.17109 | -0.0005 | -2.4011
-13 | -0.397 | 0.16483 | -0.0025 | -2.4085
-12.5 | -0.3841 | 0.15833 | -0.0045 | -2.4259
-12 | -0.3789 | 0.14951 | -0.0087 | -2.5343
-11.5 | -0.3693 | 0.14219 | -0.0104 | -2.5972
-11 | -0.3535 | 0.13713 | -0.0107 | -2.5778
-10.5 | -0.3404 | 0.13163 | -0.0118 | -2.586
-10 | -0.3294 | 0.12564 | -0.0132 | -2.6218
-9.5 | -0.3202 | 0.11925 | -0.0148 | -2.6851
-9 | -0.3228 | 0.10942 | -0.0194 | -2.9501
-8.5 | -0.3186 | 0.10269 | -0.0202 | -3.1025
-8 | -0.31 | 0.09788 | -0.0201 | -3.1671
-7 | -0.2493 | 0.08304 | -0.0356 | -3.0022
-6.5 | -0.2572 | 0.06257 | -0.0549 | -4.1106
-6 | -0.221 | 0.05427 | -0.0663 | -4.0722
-5 | 0.1036 | 0.0137 | -0.1653 | 7.562
-4.5 | 0.1582 | 0.01257 | -0.1652 | 12.5855
-4 | 0.2205 | 0.0114 | -0.1669 | 19.3421
-3.5 | 0.2832 | 0.01087 | -0.1682 | 26.0534
-3 | 0.3458 | 0.01051 | -0.1693 | 32.902
-2.5 | 0.4088 | 0.01015 | -0.1705 | 40.2759
-2 | 0.4798 | 0.0091 | -0.174 | 52.7253
-1.5 | 0.5393 | 0.00911 | -0.1743 | 59.1987
-1 | 0.597 | 0.00929 | -0.174 | 64.2626
-0.5 | 0.6546 | 0.00947 | -0.1738 | 69.1235
0 | 0.7125 | 0.00962 | -0.1736 | 74.0644
0.5 | 0.771 | 0.00971 | -0.1736 | 79.4027
1 | 0.8285 | 0.00992 | -0.1734 | 83.5181
1.5 | 0.8869 | 0.01002 | -0.1734 | 88.513
2 | 0.944 | 0.01027 | -0.1732 | 91.9182
2.5 | 1.0023 | 0.01038 | -0.1732 | 96.5607
3 | 1.0598 | 0.01058 | -0.1731 | 100.1701
3.5 | 1.117 | 0.01084 | -0.173 | 103.0443
4 | 1.1752 | 0.01098 | -0.1731 | 107.031
4.5 | 1.2329 | 0.01118 | -0.1732 | 110.2773
5 | 1.2913 | 0.0114 | -0.1735 | 113.2719
5.5 | 1.3463 | 0.01147 | -0.1728 | 117.3758
6 | 1.3908 | 0.01155 | -0.1699 | 120.4156
6.5 | 1.4463 | 0.01194 | -0.1695 | 121.1307
7 | 1.502 | 0.01225 | -0.1692 | 122.6122
7.5 | 1.5558 | 0.01277 | -0.1686 | 121.8324
8 | 1.6112 | 0.01299 | -0.1682 | 124.0339
8.5 | 1.6649 | 0.0134 | -0.1676 | 124.2463
9 | 1.7183 | 0.01381 | -0.167 | 124.4243
9.5 | 1.7712 | 0.01425 | -0.1662 | 124.2947
10 | 1.8225 | 0.01485 | -0.1653 | 122.7273
10.5 | 1.8715 | 0.01568 | -0.1641 | 119.3559
11 | 1.9165 | 0.01692 | -0.1624 | 113.2683
11.5 | 1.9561 | 0.01867 | -0.16 | 104.7724
12 | 1.9919 | 0.02064 | -0.157 | 96.5068
12.5 | 2.0237 | 0.02275 | -0.1535 | 88.9538
13 | 2.0483 | 0.02513 | -0.149 | 81.5082
13.5 | 2.0579 | 0.02777 | -0.1421 | 74.1051
14 | 2.0628 | 0.03071 | -0.1352 | 67.1703
14.5 | 2.0588 | 0.03466 | -0.1288 | 59.3999
15 | 2.0496 | 0.03981 | -0.1242 | 51.4846
15.5 | 2.0217 | 0.04883 | -0.1232 | 41.4028
16 | 1.9832 | 0.06213 | -0.1268 | 31.9202
16.5 | 1.935 | 0.07813 | -0.132 | 24.7664
17 | 1.8809 | 0.09531 | -0.1379 | 19.7346
17.5 | 1.8376 | 0.1112 | -0.1439 | 16.5252
18 | 1.8063 | 0.12541 | -0.15 | 14.4032
18.5 | 1.7808 | 0.13885 | -0.1563 | 12.8254
19 | 1.7642 | 0.15059 | -0.1622 | 11.7153

## 37. Re 750k Mach 0.25 (1)
BIGFOIL.COM POLAR EXPORT
s1221
S1221 |  |  |  | Cl Max: | 2.092 | at alpha= | 10.5 | deg
JavaFoil+Calcfoil stall+Eppler ext transition |  |  |  | L/D Max: | 127.891 | at alpha= | 6 | deg
Re: | 750000 |  |  | Cd Min: | 0.00919 | at alpha= | -2 | deg
Mach: | 0.25 |  |  | Cl=0 at alpha= | -7.0408 | deg
|  |  |  | @ Cl=0.1, Cd= | 0.041173
|  |  |  | @ Cl=0.4, Cd= | 0.010169
|  |  |  | @ Cl=0.6, Cd= | 0.00938
alpha (deg) | Cl | Cd | Cm | Cl/Cd
-15 | -0.148 | 0.11715 | -0.078 | -1.262
-14.5 | -0.174 | 0.11208 | -0.078 | -1.553
-14 | -0.195 | 0.10491 | -0.078 | -1.858
-13.5 | -0.211 | 0.09969 | -0.077 | -2.118
-13 | -0.223 | 0.09316 | -0.077 | -2.393
-12.5 | -0.23 | 0.08798 | -0.077 | -2.616
-12 | -0.233 | 0.08391 | -0.076 | -2.773
-11.5 | -0.23 | 0.07868 | -0.075 | -2.926
-11 | -0.223 | 0.07432 | -0.073 | -2.997
-10.5 | -0.21 | 0.07638 | -0.069 | -2.75
-10 | -0.292 | 0.07209 | -0.069 | -4.055
-9.5 | -0.243 | 0.06536 | -0.068 | -3.716
-9 | -0.193 | 0.06121 | -0.066 | -3.16
-8.5 | -0.144 | 0.05677 | -0.066 | -2.537
-8 | -0.095 | 0.05253 | -0.065 | -1.801
-7.5 | -0.045 | 0.04921 | -0.066 | -0.918
-7 | 0.004 | 0.04633 | -0.066 | 0.092
-6.5 | 0.054 | 0.04337 | -0.067 | 1.238
-6 | 0.103 | 0.04103 | -0.067 | 2.515
-5.5 | 0.153 | 0.03985 | -0.068 | 3.831
-5 | 0.203 | 0.03887 | -0.08 | 5.213
-4.5 | 0.305 | 0.0106 | -0.173 | 28.781
-4 | 0.367 | 0.01025 | -0.174 | 35.81
-3.5 | 0.428 | 0.0101 | -0.174 | 42.412
-3 | 0.49 | 0.01002 | -0.174 | 48.882
-2.5 | 0.552 | 0.00995 | -0.174 | 55.432
-2 | 0.616 | 0.00919 | -0.175 | 67.043
-1.5 | 0.677 | 0.00933 | -0.175 | 72.584
-1 | 0.739 | 0.0095 | -0.175 | 77.804
-0.5 | 0.8 | 0.00966 | -0.175 | 82.853
0 | 0.865 | 0.00977 | -0.175 | 88.527
0.5 | 0.926 | 0.00995 | -0.175 | 93.048
1 | 0.987 | 0.01015 | -0.175 | 97.203
1.5 | 1.048 | 0.01035 | -0.174 | 101.27
2 | 1.109 | 0.01056 | -0.174 | 104.98
2.5 | 1.17 | 0.01074 | -0.174 | 108.905
3 | 1.23 | 0.01105 | -0.174 | 111.37
3.5 | 1.291 | 0.01129 | -0.174 | 114.289
4 | 1.351 | 0.01153 | -0.173 | 117.181
4.5 | 1.412 | 0.01178 | -0.173 | 119.81
5 | 1.472 | 0.01177 | -0.173 | 125.006
5.5 | 1.532 | 0.01207 | -0.172 | 126.9
6 | 1.592 | 0.01245 | -0.172 | 127.891
6.5 | 1.652 | 0.013 | -0.172 | 127.06
7 | 1.711 | 0.01355 | -0.171 | 126.292
7.5 | 1.771 | 0.01414 | -0.171 | 125.256
8 | 1.83 | 0.01444 | -0.171 | 126.704
8.5 | 1.889 | 0.01552 | -0.17 | 121.689
9 | 1.948 | 0.01626 | -0.17 | 119.824
9.5 | 2.006 | 0.0171 | -0.17 | 117.322
10 | 2.062 | 0.0192 | -0.169 | 107.434
10.5 | 2.092 | 0.02415 | -0.166 | 86.63
11 | 2.041 | 0.03587 | -0.155 | 56.906
11.5 | 2.08 | 0.0396 | -0.153 | 52.537
12 | 1.802 | 0.04439 | -0.151 | 40.596
12.5 | 1.771 | 0.04937 | -0.148 | 35.879
13 | 1.733 | 0.05475 | -0.146 | 31.642
13.5 | 1.673 | 0.06737 | -0.142 | 24.833
14 | 1.62 | 0.0735 | -0.14 | 22.038
14.5 | 1.557 | 0.0806 | -0.138 | 19.321
15 | 1.486 | 0.08786 | -0.137 | 16.919
15.5 | 1.407 | 0.09581 | -0.135 | 14.688

## 38. Re 750k Mach 0.25 (2)
BIGFOIL.COM POLAR EXPORT
s1221
S1221 |  |  |  | Cl Max: | 2.0539 | at alpha= | 12.5 | deg
XFOIL ncrit=9 |  |  |  | L/D Max: | 122.553 | at alpha= | 8.5 | deg
Re: | 750000 |  |  | Cd Min: | 0.24953 | at alpha= | -19.5 | deg
Mach: | 0.25 |  |  | Cl=0 at alpha= | -5.1807 | deg
|  |  |  | @ Cl=0.1, Cd= | 0.015017
|  |  |  | @ Cl=0.4, Cd= | 0.010556
|  |  |  | @ Cl=0.6, Cd= | 0.0094372
alpha (deg) | Cl | Cd | Cm | Cl/Cd
-19.5 | -0.6084 | 0.24953 | 0.0326 | -2.4382
-19 | -0.5907 | 0.24372 | 0.0297 | -2.4237
-18.5 | -0.573 | 0.23787 | 0.0266 | -2.4089
-18 | -0.5553 | 0.23182 | 0.0235 | -2.3954
-17.5 | -0.5376 | 0.2256 | 0.0205 | -2.383
-17 | -0.5202 | 0.21912 | 0.0174 | -2.374
-16.5 | -0.5033 | 0.21178 | 0.0139 | -2.3765
-16 | -0.4883 | 0.20475 | 0.0101 | -2.3849
-15 | -0.456 | 0.19162 | 0.0056 | -2.3797
-14.5 | -0.4392 | 0.1859 | 0.0038 | -2.3626
-14 | -0.4233 | 0.17985 | 0.0017 | -2.3536
-13.5 | -0.4082 | 0.17358 | -0.0005 | -2.3517
-13 | -0.3937 | 0.16721 | -0.0025 | -2.3545
-12.5 | -0.3801 | 0.16043 | -0.0047 | -2.3693
-12 | -0.3736 | 0.152 | -0.0088 | -2.4579
-11.5 | -0.3609 | 0.14511 | -0.01 | -2.4871
-11 | -0.3451 | 0.1398 | -0.0106 | -2.4685
-10.5 | -0.3319 | 0.13409 | -0.0118 | -2.4752
-10 | -0.3203 | 0.12793 | -0.0132 | -2.5037
-9.5 | -0.3126 | 0.12073 | -0.0155 | -2.5892
-9 | -0.3121 | 0.11199 | -0.0194 | -2.7869
-8.5 | -0.3018 | 0.10669 | -0.019 | -2.8288
-8 | -0.2916 | 0.10168 | -0.0191 | -2.8678
-7.5 | -0.2592 | 0.09427 | -0.0266 | -2.7495
-7 | -0.2325 | 0.08205 | -0.0403 | -2.8336
-6.5 | -0.2073 | 0.07188 | -0.051 | -2.884
-5.5 | -0.15 | 0.04495 | -0.0855 | -3.337
-5 | 0.0849 | 0.01544 | -0.1657 | 5.4987
-4.5 | 0.1466 | 0.01371 | -0.1669 | 10.6929
-4 | 0.2119 | 0.01231 | -0.1686 | 17.2136
-3.5 | 0.28 | 0.01141 | -0.1706 | 24.5399
-3 | 0.3471 | 0.01087 | -0.1722 | 31.9319
-2 | 0.4801 | 0.01008 | -0.1748 | 47.629
-1.5 | 0.5514 | 0.0093 | -0.1779 | 59.2903
-1 | 0.6116 | 0.00947 | -0.1777 | 64.5829
-0.5 | 0.6711 | 0.00969 | -0.1773 | 69.257
0 | 0.7317 | 0.00979 | -0.1772 | 74.7395
0.5 | 0.7916 | 0.00998 | -0.1769 | 79.3186
1 | 0.8523 | 0.01009 | -0.1769 | 84.4698
1.5 | 0.9121 | 0.01031 | -0.1767 | 88.4675
2 | 0.9722 | 0.01048 | -0.1765 | 92.7672
2.5 | 1.0323 | 0.01067 | -0.1764 | 96.7479
3 | 1.0917 | 0.01097 | -0.1761 | 99.5169
3.5 | 1.1522 | 0.01114 | -0.1761 | 103.4291
4 | 1.2123 | 0.01137 | -0.176 | 106.6227
4.5 | 1.272 | 0.01173 | -0.1758 | 108.4399
5 | 1.3341 | 0.01184 | -0.1761 | 112.6774
5.5 | 1.393 | 0.012 | -0.1755 | 116.0833
6 | 1.4383 | 0.01215 | -0.172 | 118.3786
6.5 | 1.4975 | 0.01245 | -0.1715 | 120.2811
7 | 1.5548 | 0.01297 | -0.1707 | 119.8766
7.5 | 1.6132 | 0.01331 | -0.17 | 121.2021
8 | 1.67 | 0.01379 | -0.169 | 121.1022
8.5 | 1.728 | 0.0141 | -0.1682 | 122.5532
9 | 1.7845 | 0.01459 | -0.1671 | 122.3098
9.5 | 1.8398 | 0.01519 | -0.1657 | 121.1192
10 | 1.8923 | 0.01608 | -0.164 | 117.6803
10.5 | 1.9405 | 0.01737 | -0.1618 | 111.7156
11 | 1.981 | 0.01936 | -0.1585 | 102.3244
11.5 | 2.016 | 0.02164 | -0.1545 | 93.1608
12 | 2.0426 | 0.02426 | -0.1493 | 84.1962
12.5 | 2.0539 | 0.02708 | -0.1419 | 75.8456
13 | 2.0536 | 0.03063 | -0.1339 | 67.0454
13.5 | 2.0452 | 0.03529 | -0.1271 | 57.9541
14 | 2.0215 | 0.04263 | -0.1233 | 47.4197
14.5 | 1.9836 | 0.05495 | -0.1258 | 36.0983
15 | 1.9351 | 0.07078 | -0.1311 | 27.3396
15.5 | 1.8743 | 0.08854 | -0.137 | 21.169
16 | 1.824 | 0.10501 | -0.143 | 17.3698
16.5 | 1.7872 | 0.12002 | -0.1492 | 14.8909
17 | 1.7575 | 0.13426 | -0.1557 | 13.0903
17.5 | 1.7463 | 0.14527 | -0.1609 | 12.0211

## 39. Re 750k Mach 0.50 (1)
BIGFOIL.COM POLAR EXPORT
s1221
S1221 |  |  |  | Cl Max: | 2.133 | at alpha= | 12.5 | deg
JavaFoil+Calcfoil stall+Eppler ext transition |  |  |  | L/D Max: | 115.529 | at alpha= | 5.5 | deg
Re: | 750000 |  |  | Cd Min: | 0.00998 | at alpha= | -2 | deg
Mach: | 0.5 |  |  | Cl=0 at alpha= | -7.0446 | deg
|  |  |  | @ Cl=0.1, Cd= | 0.048907
|  |  |  | @ Cl=0.4, Cd= | 0.025352
|  |  |  | @ Cl=0.6, Cd= | 0.011119
alpha (deg) | Cl | Cd | Cm | Cl/Cd
-20 | -1.433 | 0.20734 | -0.11 | -6.912
-19.5 | -1.379 | 0.20325 | -0.11 | -6.785
-19 | -1.324 | 0.19834 | -0.11 | -6.676
-18.5 | -1.27 | 0.19358 | -0.111 | -6.563
-18 | -1.212 | 0.18452 | -0.104 | -6.567
-17.5 | -1.156 | 0.17315 | -0.103 | -6.679
-17 | -1.102 | 0.16798 | -0.102 | -6.558
-16.5 | -1.047 | 0.16286 | -0.102 | -6.426
-16 | -0.992 | 0.15991 | -0.102 | -6.203
-15.5 | -0.937 | 0.15569 | -0.102 | -6.019
-15 | -0.881 | 0.14937 | -0.1 | -5.9
-14.5 | -0.825 | 0.14335 | -0.094 | -5.753
-14 | -0.77 | 0.13863 | -0.094 | -5.551
-13.5 | -0.715 | 0.13438 | -0.094 | -5.317
-13 | -0.659 | 0.12608 | -0.094 | -5.231
-12.5 | -0.604 | 0.12105 | -0.094 | -4.993
-12 | -0.549 | 0.1176 | -0.094 | -4.67
-11.5 | -0.493 | 0.10932 | -0.085 | -4.508
-11 | -0.438 | 0.10614 | -0.085 | -4.123
-10.5 | -0.382 | 0.10298 | -0.084 | -3.714
-10 | -0.327 | 0.09998 | -0.084 | -3.273
-9.5 | -0.272 | 0.09434 | -0.084 | -2.882
-9 | -0.217 | 0.09195 | -0.084 | -2.356
-8.5 | -0.161 | 0.06924 | -0.081 | -2.328
-8 | -0.106 | 0.0597 | -0.081 | -1.774
-7.5 | -0.051 | 0.05356 | -0.082 | -0.944
-7 | 0.005 | 0.04885 | -0.083 | 0.097
-6.5 | 0.06 | 0.04522 | -0.085 | 1.33
-6 | 0.115 | 0.05029 | -0.075 | 2.294
-5.5 | 0.171 | 0.04517 | -0.072 | 3.776
-5 | 0.226 | 0.0417 | -0.071 | 5.415
-4.5 | 0.281 | 0.03941 | -0.074 | 7.133
-4 | 0.337 | 0.03763 | -0.077 | 8.943
-3.5 | 0.47 | 0.01171 | -0.19 | 40.15
-3 | 0.541 | 0.01121 | -0.192 | 48.281
-2.5 | 0.612 | 0.0111 | -0.193 | 55.142
-2 | 0.685 | 0.00998 | -0.195 | 68.646
-1.5 | 0.754 | 0.01009 | -0.195 | 74.695
-1 | 0.822 | 0.01026 | -0.195 | 80.117
-0.5 | 0.891 | 0.01047 | -0.195 | 85.089
0 | 0.967 | 0.01062 | -0.195 | 91.006
0.5 | 1.035 | 0.01087 | -0.195 | 95.207
1 | 1.103 | 0.01115 | -0.195 | 98.938
1.5 | 1.171 | 0.01145 | -0.194 | 102.267
2 | 1.239 | 0.01181 | -0.194 | 104.94
2.5 | 1.307 | 0.01216 | -0.194 | 107.509
3 | 1.375 | 0.01253 | -0.194 | 109.693
3.5 | 1.443 | 0.01292 | -0.194 | 111.616
4 | 1.51 | 0.01336 | -0.193 | 113.016
4.5 | 1.577 | 0.01379 | -0.193 | 114.414
5 | 1.645 | 0.01426 | -0.193 | 115.339
5.5 | 1.712 | 0.01482 | -0.193 | 115.529
6 | 1.779 | 0.01541 | -0.192 | 115.418
6.5 | 1.845 | 0.01676 | -0.191 | 110.055
7 | 1.911 | 0.01779 | -0.191 | 107.385
7.5 | 1.976 | 0.01863 | -0.191 | 106.06
8 | 2.029 | 0.02045 | -0.189 | 99.247
8.5 | 2.081 | 0.02315 | -0.187 | 89.906
9 | 2.018 | 0.03667 | -0.173 | 55.026
9.5 | 2.007 | 0.05414 | -0.162 | 37.075
10 | 2.05 | 0.06174 | -0.16 | 33.2
10.5 | 2.09 | 0.07229 | -0.156 | 28.913
11 | 1.974 | 0.13275 | -0.091 | 14.869
11.5 | 2.022 | 0.12403 | -0.084 | 16.303
12 | 2.082 | 0.13933 | -0.094 | 14.943
12.5 | 2.133 | 0.13933 | -0.092 | 15.308
13 | 1.042 | 0.14665 | -0.097 | 7.104
13.5 | 1.068 | 0.15562 | -0.099 | 6.863
14 | 1.095 | 0.16444 | -0.103 | 6.66
14.5 | 1.122 | 0.16954 | -0.105 | 6.617
15 | 1.149 | 0.17858 | -0.108 | 6.435
15.5 | 1.175 | 0.18469 | -0.11 | 6.363
16 | 1.203 | 0.18427 | -0.113 | 6.531
16.5 | 1.229 | 0.19299 | -0.113 | 6.368
17 | 1.259 | 0.20349 | -0.117 | 6.185
17.5 | 1.284 | 0.20181 | -0.117 | 6.361

## 40. Re 750k Mach 0.50 (2)
BIGFOIL.COM POLAR EXPORT
s1221
S1221 |  |  |  | Cl Max: | 2.1125 | at alpha= | 10 | deg
XFOIL ncrit=9 |  |  |  | L/D Max: | 109.816 | at alpha= | 6.5 | deg
Re: | 750000 |  |  | Cd Min: | 0.27966 | at alpha= | -20 | deg
Mach: | 0.5 |  |  | Cl=0 at alpha= | -6.5881 | deg
|  |  |  | @ Cl=0.1, Cd= | 0.028533
|  |  |  | @ Cl=0.4, Cd= | 0.012286
|  |  |  | @ Cl=0.6, Cd= | 0.010686
alpha (deg) | Cl | Cd | Cm | Cl/Cd
-20 | -0.6777 | 0.27966 | 0.0435 | -2.4233
-19.5 | -0.6562 | 0.27254 | 0.0396 | -2.4077
-19 | -0.6345 | 0.26513 | 0.0356 | -2.3932
-18.5 | -0.6127 | 0.25769 | 0.0317 | -2.3777
-18 | -0.591 | 0.25017 | 0.028 | -2.3624
-17.5 | -0.5694 | 0.24262 | 0.0242 | -2.3469
-17 | -0.5479 | 0.23464 | 0.0203 | -2.3351
-16.5 | -0.5277 | 0.22678 | 0.016 | -2.3269
-16 | -0.508 | 0.21912 | 0.0123 | -2.3184
-15.5 | -0.4863 | 0.21205 | 0.0103 | -2.2933
-15 | -0.4659 | 0.20524 | 0.0077 | -2.27
-14.5 | -0.4457 | 0.19842 | 0.005 | -2.2462
-14 | -0.4262 | 0.19137 | 0.0023 | -2.2271
-13.5 | -0.4073 | 0.18419 | -0.0003 | -2.2113
-13 | -0.3895 | 0.17666 | -0.0034 | -2.2048
-12.5 | -0.3749 | 0.1691 | -0.007 | -2.217
-12 | -0.3569 | 0.16199 | -0.0083 | -2.2032
-11.5 | -0.3386 | 0.15579 | -0.0094 | -2.1734
-11 | -0.322 | 0.14941 | -0.011 | -2.1551
-10.5 | -0.3067 | 0.14275 | -0.0127 | -2.1485
-10 | -0.2985 | 0.13492 | -0.0165 | -2.2124
-9.5 | -0.2848 | 0.12812 | -0.0174 | -2.2229
-9 | -0.2674 | 0.12276 | -0.0171 | -2.1782
-8.5 | -0.2394 | 0.11542 | -0.0224 | -2.0742
-8 | -0.1956 | 0.10567 | -0.0344 | -1.851
-7.5 | -0.1644 | 0.09526 | -0.0458 | -1.7258
-7 | -0.151 | 0.09026 | -0.0441 | -1.6729
-6.5 | 0.0323 | 0.06932 | -0.1023 | 0.46595
-6 | 0.0523 | 0.06515 | -0.1033 | 0.80276
-5.5 | 0.0552 | 0.05679 | -0.1088 | 0.972
-5 | 0.0494 | 0.04924 | -0.1112 | 1.0032
-4.5 | 0.0503 | 0.03867 | -0.1204 | 1.3007
-4 | 0.1359 | 0.02121 | -0.1632 | 6.4074
-3.5 | 0.2428 | 0.01546 | -0.1764 | 15.705
-3 | 0.3358 | 0.01312 | -0.1815 | 25.5945
-2.5 | 0.4243 | 0.01197 | -0.185 | 35.447
-2 | 0.5095 | 0.01126 | -0.1878 | 45.2487
-1 | 0.6751 | 0.01021 | -0.193 | 66.1214
-0.5 | 0.7447 | 0.0105 | -0.1923 | 70.9238
0 | 0.8144 | 0.01077 | -0.1917 | 75.6175
0.5 | 0.8855 | 0.01096 | -0.1914 | 80.7938
1 | 0.956 | 0.01119 | -0.1909 | 85.4334
1.5 | 1.026 | 0.01155 | -0.1904 | 88.8312
2 | 1.0969 | 0.0118 | -0.1899 | 92.9576
2.5 | 1.1678 | 0.01213 | -0.1893 | 96.2737
3 | 1.2378 | 0.01264 | -0.1885 | 97.9272
3.5 | 1.3097 | 0.01298 | -0.1878 | 100.9014
4 | 1.3814 | 0.01341 | -0.1868 | 103.0127
4.5 | 1.4523 | 0.01407 | -0.1857 | 103.2196
5 | 1.5259 | 0.0145 | -0.1847 | 105.2345
5.5 | 1.6012 | 0.01493 | -0.1838 | 107.2472
6 | 1.6723 | 0.01547 | -0.1817 | 108.0995
6.5 | 1.7285 | 0.01574 | -0.1763 | 109.8158
7 | 1.7983 | 0.01654 | -0.1735 | 108.7243
7.5 | 1.8689 | 0.01718 | -0.1703 | 108.7835
8 | 1.9393 | 0.01788 | -0.1667 | 108.462
8.5 | 2.0075 | 0.01872 | -0.1625 | 107.2382
9 | 2.0697 | 0.02007 | -0.1575 | 103.1241
9.5 | 2.1083 | 0.02259 | -0.1498 | 93.3289
10 | 2.1125 | 0.02674 | -0.1396 | 79.0015
10.5 | 2.0914 | 0.03303 | -0.1306 | 63.3182
11 | 2.0404 | 0.04453 | -0.1294 | 45.8208
11.5 | 1.9576 | 0.06346 | -0.1367 | 30.8478
12 | 1.8785 | 0.08131 | -0.1426 | 23.1029
12.5 | 1.8112 | 0.09854 | -0.1492 | 18.3804
13 | 1.7685 | 0.11373 | -0.1555 | 15.55
13.5 | 1.7378 | 0.1281 | -0.1622 | 13.566
14 | 1.7179 | 0.14139 | -0.1689 | 12.1501
14.5 | 1.711 | 0.15304 | -0.1748 | 11.1801
15 | 1.7031 | 0.1651 | -0.1816 | 10.3156

## 41. Re 1M Mach 0.00 (1)
BIGFOIL.COM POLAR EXPORT
s1221
S1221 |  |  |  | Cl Max: | 2.114 | at alpha= | 11.5 | deg
JavaFoil+Calcfoil stall+Eppler ext transition |  |  |  | L/D Max: | 140.68 | at alpha= | 7 | deg
Re: | 1000000 |  |  | Cd Min: | 0.00839 | at alpha= | -2 | deg
Mach: | 0 |  |  | Cl=0 at alpha= | -7.0417 | deg
|  |  |  | @ Cl=0.1, Cd= | 0.01909
|  |  |  | @ Cl=0.4, Cd= | 0.0092717
|  |  |  | @ Cl=0.6, Cd= | 0.0083971
alpha (deg) | Cl | Cd | Cm | Cl/Cd
-20 | -0.322 | 0.17598 | -0.078 | -1.828
-19.5 | -0.328 | 0.16561 | -0.078 | -1.984
-19 | -0.335 | 0.16057 | -0.078 | -2.086
-18.5 | -0.341 | 0.15211 | -0.077 | -2.241
-18 | -0.346 | 0.14798 | -0.078 | -2.34
-17.5 | -0.351 | 0.14012 | -0.078 | -2.504
-17 | -0.355 | 0.13368 | -0.078 | -2.652
-16.5 | -0.357 | 0.12735 | -0.077 | -2.805
-16 | -0.359 | 0.11991 | -0.078 | -2.991
-15.5 | -0.359 | 0.11379 | -0.077 | -3.152
-15 | -0.357 | 0.10926 | -0.077 | -3.268
-14.5 | -0.354 | 0.10398 | -0.076 | -3.401
-14 | -0.348 | 0.09825 | -0.075 | -3.544
-13.5 | -0.341 | 0.09263 | -0.076 | -3.679
-13 | -0.331 | 0.08821 | -0.075 | -3.749
-12.5 | -0.318 | 0.08377 | -0.073 | -3.797
-12 | -0.303 | 0.07908 | -0.074 | -3.831
-11.5 | -0.285 | 0.07539 | -0.07 | -3.777
-11 | -0.264 | 0.07079 | -0.07 | -3.726
-10.5 | -0.24 | 0.06846 | -0.067 | -3.502
-10 | -0.283 | 0.06452 | -0.065 | -4.385
-9.5 | -0.235 | 0.06012 | -0.065 | -3.912
-9 | -0.187 | 0.05663 | -0.065 | -3.308
-8.5 | -0.139 | 0.05346 | -0.065 | -2.609
-8 | -0.092 | 0.0501 | -0.066 | -1.829
-7.5 | -0.044 | 0.04715 | -0.067 | -0.928
-7 | 0.004 | 0.04441 | -0.071 | 0.093
-6.5 | 0.052 | 0.04165 | -0.077 | 1.252
-6 | 0.119 | 0.01016 | -0.164 | 11.729
-5.5 | 0.178 | 0.00914 | -0.167 | 19.52
-5 | 0.238 | 0.00967 | -0.168 | 24.642
-4.5 | 0.297 | 0.00958 | -0.168 | 31.044
-4 | 0.357 | 0.00933 | -0.169 | 38.223
-3.5 | 0.416 | 0.00925 | -0.169 | 45.006
-3 | 0.476 | 0.00921 | -0.169 | 51.679
-2.5 | 0.536 | 0.00914 | -0.169 | 58.577
-2 | 0.598 | 0.00839 | -0.17 | 71.243
-1.5 | 0.657 | 0.0086 | -0.17 | 76.419
-1 | 0.717 | 0.00874 | -0.17 | 82.02
-0.5 | 0.776 | 0.00881 | -0.17 | 88.037
0 | 0.838 | 0.00899 | -0.17 | 93.126
0.5 | 0.897 | 0.00914 | -0.169 | 98.146
1 | 0.956 | 0.00928 | -0.169 | 103.012
1.5 | 1.015 | 0.00946 | -0.169 | 107.271
2 | 1.074 | 0.00964 | -0.169 | 111.37
2.5 | 1.133 | 0.00984 | -0.169 | 115.097
3 | 1.191 | 0.01003 | -0.168 | 118.826
3.5 | 1.25 | 0.01023 | -0.168 | 122.213
4 | 1.308 | 0.01042 | -0.168 | 125.591
4.5 | 1.367 | 0.01057 | -0.168 | 129.269
5 | 1.425 | 0.01057 | -0.167 | 134.813
5.5 | 1.483 | 0.01081 | -0.167 | 137.218
6 | 1.542 | 0.01112 | -0.167 | 138.669
6.5 | 1.599 | 0.01156 | -0.166 | 138.388
7 | 1.657 | 0.01178 | -0.166 | 140.68
7.5 | 1.715 | 0.01248 | -0.166 | 137.465
8 | 1.772 | 0.01274 | -0.166 | 139.182
8.5 | 1.83 | 0.0136 | -0.165 | 134.525
9 | 1.887 | 0.01417 | -0.165 | 133.142
9.5 | 1.944 | 0.01481 | -0.165 | 131.225
10 | 2.001 | 0.01577 | -0.164 | 126.848
10.5 | 2.054 | 0.01887 | -0.163 | 108.845
11 | 2.085 | 0.02321 | -0.161 | 89.842
11.5 | 2.114 | 0.02729 | -0.158 | 77.438
12 | 1.868 | 0.03176 | -0.153 | 58.826
12.5 | 1.846 | 0.03612 | -0.15 | 51.117
13 | 1.831 | 0.03982 | -0.148 | 45.992
13.5 | 1.81 | 0.044 | -0.146 | 41.131
14 | 1.782 | 0.0488 | -0.144 | 36.514
14.5 | 1.732 | 0.06141 | -0.14 | 28.203
15 | 1.699 | 0.06701 | -0.138 | 25.359
15.5 | 1.663 | 0.07291 | -0.136 | 22.811
16 | 1.624 | 0.07859 | -0.135 | 20.671
16.5 | 1.582 | 0.08518 | -0.133 | 18.569

## 42. Re 1M Mach 0.00 (2)
BIGFOIL.COM POLAR EXPORT
s1221
S1221 |  |  |  | Cl Max: | 2.1069 | at alpha= | 15 | deg
XFOIL ncrit=9 |  |  |  | L/D Max: | 137.362 | at alpha= | 8.5 | deg
Re: | 1000000 |  |  | Cd Min: | 0.25218 | at alpha= | -20 | deg
Mach: | 0 |  |  | Cl=0 at alpha= | -5.646 | deg
|  |  |  | @ Cl=0.1, Cd= | 0.011993
|  |  |  | @ Cl=0.4, Cd= | 0.0095727
|  |  |  | @ Cl=0.6, Cd= | 0.008605
alpha (deg) | Cl | Cd | Cm | Cl/Cd
-20 | -0.6166 | 0.25218 | 0.0359 | -2.4451
-19.5 | -0.5997 | 0.24624 | 0.0327 | -2.4354
-19 | -0.5827 | 0.23997 | 0.0294 | -2.4282
-18.5 | -0.5659 | 0.23338 | 0.026 | -2.4248
-18 | -0.55 | 0.22646 | 0.0223 | -2.4287
-17.5 | -0.5351 | 0.21953 | 0.0186 | -2.4375
-17 | -0.5198 | 0.2127 | 0.0161 | -2.4438
-16.5 | -0.503 | 0.2073 | 0.0141 | -2.4264
-16 | -0.4869 | 0.20168 | 0.0117 | -2.4142
-15.5 | -0.4713 | 0.19578 | 0.0093 | -2.4073
-15 | -0.456 | 0.18969 | 0.0069 | -2.4039
-14.5 | -0.4412 | 0.18346 | 0.0046 | -2.4049
-14 | -0.4272 | 0.17683 | 0.0023 | -2.4159
-13.5 | -0.4157 | 0.16918 | -0.0007 | -2.4571
-13 | -0.4049 | 0.16201 | -0.0035 | -2.4992
-12.5 | -0.395 | 0.1546 | -0.006 | -2.555
-12 | -0.3819 | 0.14848 | -0.0067 | -2.5721
-11.5 | -0.3678 | 0.14315 | -0.0079 | -2.5693
-11 | -0.3554 | 0.13736 | -0.0093 | -2.5874
-10.5 | -0.3445 | 0.1311 | -0.0109 | -2.6278
-10 | -0.3406 | 0.12246 | -0.0142 | -2.7813
-9.5 | -0.3346 | 0.11488 | -0.0164 | -2.9126
-9 | -0.3323 | 0.10727 | -0.018 | -3.0978
-8.5 | -0.3227 | 0.10243 | -0.0183 | -3.1504
-8 | -0.2878 | 0.09493 | -0.0267 | -3.0317
-7.5 | -0.2536 | 0.08659 | -0.0364 | -2.9287
-7 | -0.2402 | 0.07268 | -0.0492 | -3.3049
-6.5 | -0.2292 | 0.03038 | -0.1162 | -7.5444
-6 | -0.1338 | 0.01696 | -0.1368 | -7.8892
-5.5 | 0.0552 | 0.01286 | -0.1664 | 4.2924
-5 | 0.1084 | 0.01183 | -0.1664 | 9.1631
-4.5 | 0.1673 | 0.01118 | -0.1672 | 14.9642
-4 | 0.2292 | 0.0106 | -0.1685 | 21.6226
-3.5 | 0.2912 | 0.01017 | -0.1696 | 28.6332
-3 | 0.3543 | 0.00973 | -0.1709 | 36.4132
-2.5 | 0.4153 | 0.00952 | -0.1716 | 43.6239
-2 | 0.4812 | 0.00888 | -0.1737 | 54.1892
-1.5 | 0.5447 | 0.00848 | -0.1753 | 64.2335
-1 | 0.6022 | 0.00861 | -0.1751 | 69.9419
-0.5 | 0.6597 | 0.00876 | -0.175 | 75.3082
0 | 0.7173 | 0.00887 | -0.1748 | 80.8681
0.5 | 0.7753 | 0.00898 | -0.1748 | 86.3363
1 | 0.8327 | 0.00913 | -0.1746 | 91.2048
1.5 | 0.8903 | 0.00927 | -0.1745 | 96.041
2 | 0.9478 | 0.0094 | -0.1745 | 100.8298
2.5 | 1.0046 | 0.00962 | -0.1743 | 104.4283
3 | 1.0622 | 0.00973 | -0.1743 | 109.1675
3.5 | 1.1192 | 0.00991 | -0.1742 | 112.9364
4 | 1.1757 | 0.01016 | -0.1741 | 115.7185
4.5 | 1.2333 | 0.01027 | -0.1742 | 120.0876
5 | 1.291 | 0.01041 | -0.1744 | 124.0154
5.5 | 1.3483 | 0.01061 | -0.1746 | 127.0782
6 | 1.4028 | 0.01065 | -0.174 | 131.7183
6.5 | 1.449 | 0.01075 | -0.1716 | 134.7907
7 | 1.5035 | 0.01114 | -0.1712 | 134.9641
7.5 | 1.5587 | 0.01139 | -0.1709 | 136.8481
8 | 1.6125 | 0.01177 | -0.1705 | 137.0008
8.5 | 1.6662 | 0.01213 | -0.17 | 137.3619
9 | 1.7194 | 0.01252 | -0.1695 | 137.3323
9.5 | 1.7713 | 0.01302 | -0.1688 | 136.0445
10 | 1.8215 | 0.0137 | -0.1679 | 132.9562
10.5 | 1.8692 | 0.01464 | -0.1667 | 127.6776
11.5 | 1.9537 | 0.0176 | -0.1628 | 111.0057
12 | 1.9924 | 0.01927 | -0.1604 | 103.3939
12.5 | 2.0266 | 0.02122 | -0.1574 | 95.5042
13 | 2.0578 | 0.02319 | -0.1539 | 88.7365
13.5 | 2.0834 | 0.02528 | -0.1496 | 82.413
14 | 2.0968 | 0.02746 | -0.1433 | 76.3583
14.5 | 2.1014 | 0.0303 | -0.1365 | 69.3531
15 | 2.1069 | 0.03339 | -0.1309 | 63.0997
15.5 | 2.0969 | 0.03831 | -0.1257 | 54.7351
16 | 2.0792 | 0.04541 | -0.1234 | 45.7873
16.5 | 2.0559 | 0.05544 | -0.125 | 37.0833
17 | 2.0142 | 0.06991 | -0.1294 | 28.8113
17.5 | 1.9559 | 0.08774 | -0.1353 | 22.292
18 | 1.9007 | 0.10546 | -0.1418 | 18.0229
18.5 | 1.8599 | 0.12133 | -0.1484 | 15.3293
19 | 1.8263 | 0.13616 | -0.1553 | 13.4129
19.5 | 1.8132 | 0.14701 | -0.1605 | 12.3339
20 | 1.8038 | 0.15718 | -0.1659 | 11.476

## 43. Re 1M Mach 0.10 (1)
BIGFOIL.COM POLAR EXPORT
s1221
S1221 |  |  |  | Cl Max: | 2.112 | at alpha= | 11.5 | deg
JavaFoil+Calcfoil stall+Eppler ext transition |  |  |  | L/D Max: | 140.048 | at alpha= | 7 | deg
Re: | 1000000 |  |  | Cd Min: | 0.00841 | at alpha= | -2 | deg
Mach: | 0.1 |  |  | Cl=0 at alpha= | -7.0417 | deg
|  |  |  | @ Cl=0.1, Cd= | 0.040283
|  |  |  | @ Cl=0.4, Cd= | 0.009318
|  |  |  | @ Cl=0.6, Cd= | 0.0084225
alpha (deg) | Cl | Cd | Cm | Cl/Cd
-20 | -0.281 | 0.1772 | -0.078 | -1.585
-19.5 | -0.289 | 0.16775 | -0.078 | -1.726
-19 | -0.298 | 0.16134 | -0.078 | -1.845
-18.5 | -0.306 | 0.15514 | -0.078 | -1.97
-18 | -0.313 | 0.14745 | -0.078 | -2.123
-17.5 | -0.32 | 0.13925 | -0.078 | -2.296
-17 | -0.326 | 0.13321 | -0.078 | -2.445
-16.5 | -0.331 | 0.12923 | -0.078 | -2.558
-16 | -0.334 | 0.12189 | -0.078 | -2.743
-15.5 | -0.337 | 0.11508 | -0.077 | -2.925
-15 | -0.337 | 0.10948 | -0.077 | -3.082
-14.5 | -0.336 | 0.10519 | -0.077 | -3.198
-14 | -0.333 | 0.09844 | -0.076 | -3.384
-13.5 | -0.328 | 0.09381 | -0.077 | -3.495
-13 | -0.32 | 0.08831 | -0.076 | -3.623
-12.5 | -0.309 | 0.08349 | -0.074 | -3.703
-12 | -0.296 | 0.07919 | -0.072 | -3.733
-11.5 | -0.279 | 0.07581 | -0.072 | -3.683
-11 | -0.26 | 0.07109 | -0.07 | -3.65
-10.5 | -0.237 | 0.06896 | -0.067 | -3.433
-10 | -0.284 | 0.06507 | -0.066 | -4.371
-9.5 | -0.236 | 0.06067 | -0.066 | -3.896
-9 | -0.188 | 0.05696 | -0.066 | -3.306
-8.5 | -0.14 | 0.0538 | -0.065 | -2.606
-8 | -0.092 | 0.05027 | -0.066 | -1.832
-7.5 | -0.044 | 0.04733 | -0.066 | -0.929
-7 | 0.004 | 0.04456 | -0.067 | 0.093
-6.5 | 0.052 | 0.04185 | -0.075 | 1.251
-6 | 0.101 | 0.04025 | -0.084 | 2.506
-5.5 | 0.179 | 0.00929 | -0.167 | 19.268
-5 | 0.239 | 0.00976 | -0.169 | 24.517
-4.5 | 0.299 | 0.00963 | -0.169 | 31.017
-4 | 0.358 | 0.00936 | -0.17 | 38.272
-3.5 | 0.418 | 0.0093 | -0.17 | 44.961
-3 | 0.478 | 0.00923 | -0.17 | 51.811
-2.5 | 0.538 | 0.0092 | -0.17 | 58.499
-2 | 0.601 | 0.00841 | -0.171 | 71.433
-1.5 | 0.66 | 0.00865 | -0.171 | 76.358
-1 | 0.72 | 0.00875 | -0.171 | 82.293
-0.5 | 0.78 | 0.00889 | -0.171 | 87.685
0 | 0.842 | 0.00902 | -0.17 | 93.3
0.5 | 0.901 | 0.00917 | -0.17 | 98.292
1 | 0.961 | 0.00935 | -0.17 | 102.791
1.5 | 1.02 | 0.00952 | -0.17 | 107.114
2 | 1.079 | 0.00968 | -0.17 | 111.519
2.5 | 1.138 | 0.00986 | -0.169 | 115.49
3 | 1.197 | 0.01007 | -0.169 | 118.843
3.5 | 1.256 | 0.01025 | -0.169 | 122.56
4 | 1.315 | 0.01048 | -0.169 | 125.521
4.5 | 1.374 | 0.01064 | -0.168 | 129.129
5 | 1.432 | 0.01064 | -0.168 | 134.676
5.5 | 1.491 | 0.01089 | -0.168 | 136.862
6 | 1.549 | 0.01119 | -0.168 | 138.452
6.5 | 1.608 | 0.01167 | -0.167 | 137.803
7 | 1.666 | 0.01189 | -0.167 | 140.048
7.5 | 1.724 | 0.0126 | -0.167 | 136.784
8 | 1.781 | 0.01287 | -0.166 | 138.373
8.5 | 1.839 | 0.01373 | -0.166 | 133.932
9 | 1.896 | 0.01429 | -0.166 | 132.678
9.5 | 1.954 | 0.01504 | -0.165 | 129.905
10 | 2.011 | 0.01608 | -0.165 | 125.069
10.5 | 2.064 | 0.01919 | -0.164 | 107.53
11 | 2.083 | 0.02577 | -0.161 | 80.827
11.5 | 2.112 | 0.02829 | -0.158 | 74.671
12 | 1.859 | 0.03324 | -0.153 | 55.913
12.5 | 1.838 | 0.03752 | -0.15 | 48.991
13 | 1.821 | 0.04125 | -0.148 | 44.158
13.5 | 1.796 | 0.04568 | -0.146 | 39.32
14 | 1.765 | 0.05074 | -0.144 | 34.785
14.5 | 1.713 | 0.06351 | -0.14 | 26.97
15 | 1.676 | 0.06919 | -0.138 | 24.225
15.5 | 1.636 | 0.07505 | -0.136 | 21.802
16 | 1.592 | 0.08109 | -0.135 | 19.636
16.5 | 1.545 | 0.08766 | -0.133 | 17.623

## 44. Re 1M Mach 0.10 (2)
BIGFOIL.COM POLAR EXPORT
s1221
S1221 |  |  |  | Cl Max: | 2.1001 | at alpha= | 14.5 | deg
XFOIL ncrit=9 |  |  |  | L/D Max: | 136.897 | at alpha= | 8 | deg
Re: | 1000000 |  |  | Cd Min: | 0.25294 | at alpha= | -20 | deg
Mach: | 0.1 |  |  | Cl=0 at alpha= | -5.6337 | deg
|  |  |  | @ Cl=0.1, Cd= | 0.01218
|  |  |  | @ Cl=0.4, Cd= | 0.0096187
|  |  |  | @ Cl=0.6, Cd= | 0.0086186
alpha (deg) | Cl | Cd | Cm | Cl/Cd
-20 | -0.6182 | 0.25294 | 0.0362 | -2.4441
-19.5 | -0.6012 | 0.24696 | 0.0329 | -2.4344
-19 | -0.584 | 0.24064 | 0.0296 | -2.4269
-18.5 | -0.5671 | 0.23401 | 0.0261 | -2.4234
-18 | -0.551 | 0.22711 | 0.0225 | -2.4261
-17.5 | -0.5359 | 0.22019 | 0.0188 | -2.4338
-17 | -0.5204 | 0.21332 | 0.0162 | -2.4395
-16.5 | -0.5035 | 0.20788 | 0.0142 | -2.4221
-16 | -0.4872 | 0.20223 | 0.0118 | -2.4091
-15.5 | -0.4714 | 0.1963 | 0.0094 | -2.4014
-15 | -0.456 | 0.19018 | 0.007 | -2.3977
-14.5 | -0.441 | 0.18392 | 0.0046 | -2.3978
-14 | -0.4268 | 0.17723 | 0.0023 | -2.4082
-13.5 | -0.4152 | 0.16962 | -0.0008 | -2.4478
-13 | -0.4041 | 0.16249 | -0.0035 | -2.4869
-12.5 | -0.394 | 0.15511 | -0.006 | -2.5401
-12 | -0.3806 | 0.14899 | -0.0067 | -2.5545
-11.5 | -0.3664 | 0.14363 | -0.0079 | -2.551
-11 | -0.3539 | 0.13782 | -0.0093 | -2.5678
-10.5 | -0.3428 | 0.13155 | -0.0109 | -2.6059
-10 | -0.3389 | 0.1229 | -0.0142 | -2.7575
-9.5 | -0.3325 | 0.11541 | -0.0164 | -2.881
-9 | -0.3293 | 0.108 | -0.0179 | -3.0491
-8.5 | -0.3183 | 0.10311 | -0.0184 | -3.087
-8 | -0.2829 | 0.09556 | -0.0269 | -2.9604
-7.5 | -0.2489 | 0.08721 | -0.0365 | -2.854
-7 | -0.2341 | 0.07329 | -0.0494 | -3.1942
-6 | -0.1394 | 0.01767 | -0.1362 | -7.8891
-5.5 | 0.0509 | 0.01326 | -0.1664 | 3.8386
-5 | 0.1059 | 0.01205 | -0.1667 | 8.7884
-4.5 | 0.1655 | 0.01134 | -0.1676 | 14.5944
-4 | 0.2283 | 0.0107 | -0.169 | 21.3364
-3.5 | 0.2911 | 0.01024 | -0.1702 | 28.4277
-3 | 0.3549 | 0.00978 | -0.1715 | 36.2883
-2.5 | 0.4164 | 0.00956 | -0.1722 | 43.5565
-2 | 0.4818 | 0.00902 | -0.174 | 53.4146
-1.5 | 0.547 | 0.0085 | -0.176 | 64.3529
-1 | 0.6051 | 0.00863 | -0.1758 | 70.1159
-0.5 | 0.6629 | 0.00878 | -0.1757 | 75.5011
0 | 0.7208 | 0.00892 | -0.1754 | 80.8072
0.5 | 0.7793 | 0.00901 | -0.1754 | 86.4928
1.5 | 0.8951 | 0.00929 | -0.1752 | 96.3509
2 | 0.9529 | 0.00944 | -0.1751 | 100.9428
2.5 | 1.0103 | 0.00965 | -0.1749 | 104.6943
3 | 1.0681 | 0.00978 | -0.1749 | 109.2127
3.5 | 1.1255 | 0.00997 | -0.1748 | 112.8887
4 | 1.1827 | 0.01021 | -0.1747 | 115.8374
4.5 | 1.2407 | 0.01033 | -0.1747 | 120.1065
5 | 1.2986 | 0.01049 | -0.1749 | 123.7941
5.5 | 1.3568 | 0.01067 | -0.1751 | 127.1603
6 | 1.4119 | 0.01073 | -0.1745 | 131.5843
6.5 | 1.4582 | 0.01085 | -0.172 | 134.3963
7 | 1.5135 | 0.01121 | -0.1716 | 135.0134
7.5 | 1.5691 | 0.01149 | -0.1712 | 136.5622
8 | 1.6236 | 0.01186 | -0.1707 | 136.8971
8.5 | 1.6775 | 0.01227 | -0.1702 | 136.7156
9 | 1.7314 | 0.01265 | -0.1696 | 136.8696
9.5 | 1.7838 | 0.01318 | -0.1688 | 135.3414
10 | 1.8341 | 0.01393 | -0.1678 | 131.6655
10.5 | 1.8817 | 0.01497 | -0.1664 | 125.6981
11 | 1.9256 | 0.01637 | -0.1645 | 117.6298
11.5 | 1.9664 | 0.01802 | -0.1622 | 109.1232
12 | 2.0048 | 0.01975 | -0.1595 | 101.5089
12.5 | 2.0379 | 0.0218 | -0.1561 | 93.4817
13 | 2.0658 | 0.02401 | -0.152 | 86.0392
14 | 2.0964 | 0.02858 | -0.1399 | 73.352
14.5 | 2.1001 | 0.03168 | -0.1334 | 66.291
15 | 2.0999 | 0.03549 | -0.1279 | 59.1688
15.5 | 2.0833 | 0.04168 | -0.1238 | 49.9832
16 | 2.0587 | 0.05102 | -0.124 | 40.3508
16.5 | 2.0242 | 0.06395 | -0.1277 | 31.6529
17 | 1.9712 | 0.08076 | -0.1332 | 24.4081
17.5 | 1.9129 | 0.09871 | -0.1394 | 19.379
18 | 1.8678 | 0.11507 | -0.1459 | 16.2319
18.5 | 1.8357 | 0.12952 | -0.1522 | 14.1731
19 | 1.8074 | 0.14343 | -0.159 | 12.6013
19.5 | 1.7986 | 0.15356 | -0.1641 | 11.7127

## 45. Re 1M Mach 0.25 (1)
BIGFOIL.COM POLAR EXPORT
s1221
S1221 |  |  |  | Cl Max: | 2.099 | at alpha= | 10.5 | deg
JavaFoil+Calcfoil stall+Eppler ext transition |  |  |  | L/D Max: | 136.723 | at alpha= | 6 | deg
Re: | 1000000 |  |  | Cd Min: | 0.00861 | at alpha= | -2 | deg
Mach: | 0.25 |  |  | Cl=0 at alpha= | -7.0408 | deg
|  |  |  | @ Cl=0.1, Cd= | 0.04152
|  |  |  | @ Cl=0.4, Cd= | 0.0095555
|  |  |  | @ Cl=0.6, Cd= | 0.0088062
alpha (deg) | Cl | Cd | Cm | Cl/Cd
-15 | -0.148 | 0.11537 | -0.08 | -1.282
-14.5 | -0.174 | 0.10842 | -0.08 | -1.606
-14 | -0.195 | 0.10283 | -0.08 | -1.896
-13.5 | -0.211 | 0.09648 | -0.079 | -2.189
-13 | -0.223 | 0.09099 | -0.079 | -2.451
-12.5 | -0.23 | 0.08556 | -0.079 | -2.692
-12 | -0.233 | 0.08133 | -0.078 | -2.863
-11.5 | -0.23 | 0.0771 | -0.078 | -2.989
-11 | -0.223 | 0.07218 | -0.077 | -3.088
-10.5 | -0.21 | 0.06829 | -0.074 | -3.079
-10 | -0.293 | 0.06506 | -0.073 | -4.496
-9.5 | -0.243 | 0.0609 | -0.071 | -3.991
-9 | -0.193 | 0.05985 | -0.068 | -3.233
-8.5 | -0.144 | 0.05561 | -0.067 | -2.591
-8 | -0.095 | 0.05142 | -0.067 | -1.84
-7.5 | -0.045 | 0.04823 | -0.067 | -0.937
-7 | 0.004 | 0.04552 | -0.067 | 0.093
-6.5 | 0.054 | 0.04259 | -0.068 | 1.261
-6 | 0.103 | 0.04145 | -0.069 | 2.489
-5.5 | 0.153 | 0.03892 | -0.08 | 3.931
-5 | 0.244 | 0.01037 | -0.172 | 23.506
-4.5 | 0.306 | 0.00992 | -0.173 | 30.859
-4 | 0.367 | 0.00963 | -0.174 | 38.148
-3.5 | 0.429 | 0.00949 | -0.174 | 45.19
-3 | 0.49 | 0.00943 | -0.174 | 51.971
-2.5 | 0.552 | 0.00936 | -0.175 | 59.003
-2 | 0.617 | 0.00861 | -0.176 | 71.592
-1.5 | 0.678 | 0.00879 | -0.175 | 77.098
-1 | 0.739 | 0.00891 | -0.175 | 83.003
-0.5 | 0.801 | 0.00906 | -0.175 | 88.405
0 | 0.865 | 0.00918 | -0.175 | 94.279
0.5 | 0.926 | 0.00932 | -0.175 | 99.395
1 | 0.987 | 0.00951 | -0.175 | 103.828
1.5 | 1.048 | 0.0097 | -0.175 | 108.06
2 | 1.109 | 0.00987 | -0.174 | 112.342
2.5 | 1.17 | 0.01006 | -0.174 | 116.284
3 | 1.23 | 0.01032 | -0.174 | 119.188
3.5 | 1.291 | 0.01055 | -0.174 | 122.338
4 | 1.351 | 0.01082 | -0.173 | 124.862
4.5 | 1.412 | 0.01102 | -0.173 | 128.094
5 | 1.472 | 0.01103 | -0.173 | 133.457
5.5 | 1.532 | 0.01128 | -0.172 | 135.788
6 | 1.592 | 0.01164 | -0.172 | 136.723
6.5 | 1.652 | 0.01221 | -0.172 | 135.238
7 | 1.711 | 0.01271 | -0.172 | 134.597
7.5 | 1.771 | 0.01326 | -0.171 | 133.597
8 | 1.83 | 0.01357 | -0.171 | 134.91
8.5 | 1.889 | 0.01462 | -0.171 | 129.221
9 | 1.948 | 0.01528 | -0.17 | 127.491
9.5 | 2.007 | 0.01614 | -0.17 | 124.34
10 | 2.063 | 0.01854 | -0.169 | 111.262
10.5 | 2.099 | 0.02242 | -0.167 | 93.591
11 | 2.067 | 0.0322 | -0.158 | 64.181
11.5 | 2.093 | 0.03661 | -0.155 | 57.162
12 | 1.816 | 0.04069 | -0.153 | 44.633
12.5 | 1.784 | 0.04537 | -0.15 | 39.326
13 | 1.744 | 0.05065 | -0.148 | 34.425
13.5 | 1.679 | 0.06379 | -0.143 | 26.317
14 | 1.626 | 0.06968 | -0.141 | 23.332
14.5 | 1.562 | 0.07659 | -0.139 | 20.397
15 | 1.491 | 0.08349 | -0.138 | 17.859
15.5 | 1.412 | 0.0913 | -0.136 | 15.46

## 46. Re 1M Mach 0.25 (2)
BIGFOIL.COM POLAR EXPORT
s1221
S1221 |  |  |  | Cl Max: | 2.0862 | at alpha= | 13.5 | deg
XFOIL ncrit=9 |  |  |  | L/D Max: | 135.567 | at alpha= | 8 | deg
Re: | 1000000 |  |  | Cd Min: | 0.25733 | at alpha= | -20 | deg
Mach: | 0.25 |  |  | Cl=0 at alpha= | -5.5797 | deg
|  |  |  | @ Cl=0.1, Cd= | 0.01339
|  |  |  | @ Cl=0.4, Cd= | 0.0099001
|  |  |  | @ Cl=0.6, Cd= | 0.0087466
alpha (deg) | Cl | Cd | Cm | Cl/Cd
-20 | -0.628 | 0.25733 | 0.0376 | -2.4404
-19.5 | -0.6101 | 0.25106 | 0.0341 | -2.4301
-19 | -0.5919 | 0.24442 | 0.0306 | -2.4217
-18.5 | -0.5741 | 0.23765 | 0.0271 | -2.4157
-18 | -0.5571 | 0.23073 | 0.0234 | -2.4145
-17.5 | -0.5407 | 0.22382 | 0.0197 | -2.4158
-17 | -0.5244 | 0.21679 | 0.0168 | -2.4189
-16.5 | -0.5066 | 0.21113 | 0.0148 | -2.3995
-16 | -0.4894 | 0.20529 | 0.0123 | -2.3839
-15.5 | -0.4727 | 0.19917 | 0.0097 | -2.3733
-15 | -0.4565 | 0.19291 | 0.0072 | -2.3664
-14.5 | -0.4407 | 0.18648 | 0.0048 | -2.3633
-14 | -0.4257 | 0.1793 | 0.0021 | -2.3742
-13.5 | -0.413 | 0.172 | -0.0009 | -2.4012
-13 | -0.4006 | 0.16499 | -0.0035 | -2.428
-12.5 | -0.3892 | 0.15771 | -0.0061 | -2.4678
-12 | -0.3741 | 0.15172 | -0.0066 | -2.4657
-11.5 | -0.3595 | 0.14616 | -0.0079 | -2.4596
-11 | -0.3463 | 0.14021 | -0.0094 | -2.4699
-10.5 | -0.3346 | 0.13383 | -0.011 | -2.5002
-10 | -0.3301 | 0.12523 | -0.0144 | -2.6359
-9.5 | -0.3222 | 0.11803 | -0.0164 | -2.7298
-9 | -0.3149 | 0.11159 | -0.0172 | -2.8219
-8.5 | -0.2928 | 0.10604 | -0.0201 | -2.7612
-8 | -0.2562 | 0.09807 | -0.0291 | -2.6124
-7.5 | -0.2234 | 0.08952 | -0.0383 | -2.4955
-7 | -0.204 | 0.07626 | -0.0511 | -2.6751
-6.5 | -0.2049 | 0.06773 | -0.0551 | -3.0252
-6 | -0.1488 | 0.05793 | -0.0721 | -2.5686
-5.5 | 0.0282 | 0.01553 | -0.1661 | 1.8158
-5 | 0.0903 | 0.01357 | -0.1678 | 6.6544
-4.5 | 0.1544 | 0.01238 | -0.1694 | 12.4717
-4 | 0.2218 | 0.01138 | -0.1712 | 19.4903
-3.5 | 0.2896 | 0.01066 | -0.173 | 27.167
-3 | 0.3571 | 0.01011 | -0.1746 | 35.3215
-2.5 | 0.4225 | 0.00979 | -0.1756 | 43.1563
-2 | 0.4873 | 0.00954 | -0.1764 | 51.0797
-1.5 | 0.5596 | 0.00868 | -0.1797 | 64.47
-1 | 0.6203 | 0.00878 | -0.1796 | 70.6492
-0.5 | 0.6804 | 0.00892 | -0.1793 | 76.278
0 | 0.7403 | 0.00909 | -0.1791 | 81.4411
0.5 | 0.801 | 0.0092 | -0.179 | 87.0652
1 | 0.861 | 0.00936 | -0.1788 | 91.9872
1.5 | 0.9215 | 0.00949 | -0.1787 | 97.1022
2 | 0.981 | 0.00973 | -0.1784 | 100.8222
2.5 | 1.0414 | 0.00986 | -0.1783 | 105.6187
3 | 1.1013 | 0.01005 | -0.1781 | 109.5821
3.5 | 1.1606 | 0.01033 | -0.1778 | 112.3524
4 | 1.2211 | 0.01048 | -0.1777 | 116.5172
4.5 | 1.2813 | 0.01069 | -0.1775 | 119.8597
5 | 1.3408 | 0.01103 | -0.1773 | 121.5594
5.5 | 1.4037 | 0.01105 | -0.1777 | 127.0317
6 | 1.462 | 0.01123 | -0.177 | 130.187
6.5 | 1.5097 | 0.01139 | -0.174 | 132.5461
7 | 1.5689 | 0.01167 | -0.1734 | 134.4387
7.5 | 1.6263 | 0.01215 | -0.1726 | 133.8519
8 | 1.6851 | 0.01243 | -0.1719 | 135.5672
8.5 | 1.7425 | 0.01287 | -0.1709 | 135.3924
9 | 1.799 | 0.01341 | -0.1698 | 134.1536
9.5 | 1.8538 | 0.01411 | -0.1684 | 131.382
10 | 1.9054 | 0.01515 | -0.1666 | 125.769
10.5 | 1.951 | 0.01678 | -0.164 | 116.2694
11 | 1.9932 | 0.01863 | -0.1609 | 106.9887
11.5 | 2.0307 | 0.02074 | -0.1571 | 97.9122
12 | 2.0623 | 0.02306 | -0.1526 | 89.4319
13 | 2.0836 | 0.02883 | -0.1378 | 72.2719
13.5 | 2.0862 | 0.03238 | -0.1309 | 64.4287
14 | 2.0709 | 0.03804 | -0.125 | 54.4401
14.5 | 2.051 | 0.04615 | -0.1236 | 44.442
15 | 2.0135 | 0.05942 | -0.1274 | 33.8859
15.5 | 1.9542 | 0.07699 | -0.1333 | 25.3825
16 | 1.8913 | 0.09518 | -0.1396 | 19.8708
16.5 | 1.8413 | 0.11195 | -0.1461 | 16.4475
17 | 1.8063 | 0.1269 | -0.1526 | 14.234
17.5 | 1.7826 | 0.14013 | -0.1588 | 12.721
18 | 1.7737 | 0.1507 | -0.164 | 11.7697
18.5 | 1.7641 | 0.16152 | -0.1699 | 10.9219

## 47. Re 1M Mach 0.50 (1)
BIGFOIL.COM POLAR EXPORT
s1221
S1221 |  |  |  | Cl Max: | 2.134 | at alpha= | 12.5 | deg
JavaFoil+Calcfoil stall+Eppler ext transition |  |  |  | L/D Max: | 123.229 | at alpha= | 5.5 | deg
Re: | 1000000 |  |  | Cd Min: | 0.00934 | at alpha= | -2 | deg
Mach: | 0.5 |  |  | Cl=0 at alpha= | -7.0446 | deg
|  |  |  | @ Cl=0.1, Cd= | 0.048551
|  |  |  | @ Cl=0.4, Cd= | 0.012014
|  |  |  | @ Cl=0.6, Cd= | 0.010461
alpha (deg) | Cl | Cd | Cm | Cl/Cd
-20 | -1.433 | 0.19487 | -0.11 | -7.355
-19.5 | -1.379 | 0.19058 | -0.11 | -7.236
-19 | -1.324 | 0.18715 | -0.11 | -7.076
-18.5 | -1.271 | 0.17994 | -0.112 | -7.063
-18 | -1.212 | 0.17776 | -0.105 | -6.819
-17.5 | -1.157 | 0.16496 | -0.103 | -7.012
-17 | -1.102 | 0.16103 | -0.103 | -6.842
-16.5 | -1.047 | 0.15624 | -0.102 | -6.699
-16 | -0.992 | 0.14936 | -0.102 | -6.641
-15.5 | -0.937 | 0.14516 | -0.102 | -6.455
-15 | -0.882 | 0.14222 | -0.102 | -6.2
-14.5 | -0.825 | 0.13768 | -0.095 | -5.991
-14 | -0.77 | 0.12992 | -0.094 | -5.924
-13.5 | -0.715 | 0.12572 | -0.094 | -5.684
-13 | -0.66 | 0.12035 | -0.094 | -5.481
-12.5 | -0.604 | 0.11376 | -0.094 | -5.313
-12 | -0.549 | 0.11034 | -0.094 | -4.978
-11.5 | -0.493 | 0.10433 | -0.086 | -4.725
-11 | -0.438 | 0.10115 | -0.086 | -4.328
-10.5 | -0.383 | 0.09798 | -0.086 | -3.905
-10 | -0.327 | 0.09494 | -0.086 | -3.448
-9.5 | -0.272 | 0.0906 | -0.086 | -3.002
-9 | -0.217 | 0.08638 | -0.086 | -2.509
-8.5 | -0.161 | 0.06776 | -0.083 | -2.38
-8 | -0.106 | 0.05721 | -0.083 | -1.852
-7.5 | -0.051 | 0.05239 | -0.085 | -0.966
-7 | 0.005 | 0.04762 | -0.086 | 0.1
-6.5 | 0.06 | 0.04522 | -0.088 | 1.331
-6 | 0.115 | 0.0498 | -0.077 | 2.317
-5.5 | 0.171 | 0.044 | -0.073 | 3.877
-5 | 0.226 | 0.0409 | -0.072 | 5.522
-4.5 | 0.281 | 0.03869 | -0.075 | 7.268
-4 | 0.401 | 0.01179 | -0.189 | 33.991
-3.5 | 0.472 | 0.01091 | -0.191 | 43.265
-3 | 0.543 | 0.01051 | -0.193 | 51.711
-2.5 | 0.613 | 0.01045 | -0.194 | 58.631
-2 | 0.686 | 0.00934 | -0.195 | 73.454
-1.5 | 0.755 | 0.00947 | -0.195 | 79.653
-1 | 0.823 | 0.00962 | -0.195 | 85.587
-0.5 | 0.892 | 0.00981 | -0.195 | 90.943
0 | 0.967 | 0.00997 | -0.195 | 97.021
0.5 | 1.035 | 0.0102 | -0.195 | 101.523
1 | 1.103 | 0.01045 | -0.195 | 105.588
1.5 | 1.171 | 0.01074 | -0.195 | 109.053
2 | 1.239 | 0.01107 | -0.194 | 111.971
2.5 | 1.307 | 0.01139 | -0.194 | 114.802
3 | 1.375 | 0.01175 | -0.194 | 117.067
3.5 | 1.443 | 0.01211 | -0.194 | 119.098
4 | 1.51 | 0.0125 | -0.193 | 120.821
4.5 | 1.578 | 0.01288 | -0.193 | 122.479
5 | 1.645 | 0.01337 | -0.193 | 123.046
5.5 | 1.712 | 0.01389 | -0.193 | 123.229
6 | 1.779 | 0.01445 | -0.192 | 123.073
6.5 | 1.846 | 0.01533 | -0.192 | 120.361
7 | 1.912 | 0.0167 | -0.191 | 114.475
7.5 | 1.977 | 0.01749 | -0.191 | 113.054
8 | 2.042 | 0.0188 | -0.19 | 108.618
8.5 | 2.084 | 0.02242 | -0.188 | 92.966
9 | 2.033 | 0.03351 | -0.175 | 60.67
9.5 | 2.017 | 0.05081 | -0.164 | 39.693
10 | 2.058 | 0.05828 | -0.161 | 35.302
10.5 | 2.097 | 0.06845 | -0.158 | 30.633
11 | 1.976 | 0.12817 | -0.094 | 15.414
11.5 | 2.022 | 0.11693 | -0.084 | 17.295
12 | 2.083 | 0.1244 | -0.095 | 16.741
12.5 | 2.134 | 0.13034 | -0.093 | 16.369
13 | 1.042 | 0.13807 | -0.098 | 7.547
13.5 | 1.069 | 0.14742 | -0.1 | 7.248
14 | 1.095 | 0.15236 | -0.103 | 7.19
14.5 | 1.123 | 0.15867 | -0.107 | 7.076
15 | 1.149 | 0.1657 | -0.109 | 6.936
15.5 | 1.177 | 0.16971 | -0.111 | 6.933
16 | 1.204 | 0.17593 | -0.114 | 6.845
16.5 | 1.23 | 0.17929 | -0.114 | 6.859
17 | 1.262 | 0.18943 | -0.119 | 6.66
17.5 | 1.284 | 0.18981 | -0.118 | 6.765

## 48. Re 1M Mach 0.50 (2)
BIGFOIL.COM POLAR EXPORT
s1221
S1221 |  |  |  | Cl Max: | 2.1406 | at alpha= | 10 | deg
XFOIL ncrit=9 |  |  |  | L/D Max: | 124.263 | at alpha= | 7 | deg
Re: | 1000000 |  |  | Cd Min: | 0.2805 | at alpha= | -20 | deg
Mach: | 0.5 |  |  | Cl=0 at alpha= | -7.1293 | deg
|  |  |  | @ Cl=0.1, Cd= | 0.026721
|  |  |  | @ Cl=0.4, Cd= | 0.011477
|  |  |  | @ Cl=0.6, Cd= | 0.0102
alpha (deg) | Cl | Cd | Cm | Cl/Cd
-20 | -0.6794 | 0.2805 | 0.0445 | -2.4221
-19.5 | -0.6573 | 0.27246 | 0.0402 | -2.4125
-19 | -0.6353 | 0.26452 | 0.0358 | -2.4017
-18.5 | -0.6138 | 0.25671 | 0.0316 | -2.391
-18 | -0.5926 | 0.24889 | 0.0275 | -2.381
-17 | -0.5505 | 0.23374 | 0.0208 | -2.3552
-16.5 | -0.5295 | 0.22696 | 0.0178 | -2.333
-16 | -0.5086 | 0.21994 | 0.0146 | -2.3124
-15.5 | -0.4879 | 0.21277 | 0.0115 | -2.2931
-15 | -0.4676 | 0.20547 | 0.0085 | -2.2758
-14.5 | -0.4479 | 0.1977 | 0.0052 | -2.2656
-14 | -0.4301 | 0.19005 | 0.0017 | -2.2631
-13.5 | -0.4126 | 0.18267 | -0.0013 | -2.2587
-13 | -0.3951 | 0.17539 | -0.0039 | -2.2527
-12.5 | -0.3751 | 0.16891 | -0.0048 | -2.2207
-12 | -0.3574 | 0.16247 | -0.0066 | -2.1998
-11.5 | -0.3404 | 0.15592 | -0.0084 | -2.1832
-11 | -0.3244 | 0.14918 | -0.0102 | -2.1746
-10.5 | -0.3137 | 0.1411 | -0.0135 | -2.2232
-10 | -0.3023 | 0.13388 | -0.0158 | -2.258
-9.5 | -0.2818 | 0.12768 | -0.0166 | -2.2071
-9 | -0.2384 | 0.11914 | -0.0261 | -2.001
-8.5 | -0.1975 | 0.11029 | -0.0359 | -1.7907
-8 | -0.1657 | 0.09995 | -0.047 | -1.6578
-7 | 0.0246 | 0.07625 | -0.0986 | 0.32262
-6.5 | 0.0339 | 0.06742 | -0.1049 | 0.50282
-6 | 0.0507 | 0.06284 | -0.1063 | 0.80681
-5.5 | 0.064 | 0.05755 | -0.1083 | 1.1121
-5 | 0.0444 | 0.04712 | -0.112 | 0.94228
-4.5 | 0.0479 | 0.03457 | -0.1279 | 1.3856
-4 | 0.1551 | 0.01842 | -0.1701 | 8.4202
-3.5 | 0.2581 | 0.01403 | -0.1802 | 18.3963
-3 | 0.3508 | 0.01206 | -0.1849 | 29.0879
-2.5 | 0.4394 | 0.01101 | -0.1884 | 39.9092
-2 | 0.5213 | 0.0105 | -0.1903 | 49.6476
-1.5 | 0.6 | 0.0102 | -0.1916 | 58.8235
-1 | 0.6866 | 0.00943 | -0.1954 | 72.8102
-0.5 | 0.7565 | 0.00967 | -0.1948 | 78.2316
0 | 0.8269 | 0.00985 | -0.1943 | 83.9492
0.5 | 0.8969 | 0.0101 | -0.1937 | 88.802
1 | 0.9679 | 0.01028 | -0.1933 | 94.1537
1.5 | 1.0387 | 0.01051 | -0.1929 | 98.8297
2 | 1.1085 | 0.01087 | -0.1922 | 101.9779
2.5 | 1.1796 | 0.01113 | -0.1915 | 105.9838
3 | 1.2507 | 0.01144 | -0.1908 | 109.3269
3.5 | 1.3208 | 0.01192 | -0.1897 | 110.8054
4 | 1.3931 | 0.01225 | -0.1888 | 113.7224
4.5 | 1.4657 | 0.01262 | -0.1878 | 116.141
5 | 1.5375 | 0.01315 | -0.1864 | 116.9202
5.5 | 1.6122 | 0.01355 | -0.1852 | 118.9815
6 | 1.6899 | 0.01387 | -0.1843 | 121.8385
6.5 | 1.7603 | 0.01434 | -0.1816 | 122.7545
7 | 1.8217 | 0.01466 | -0.1768 | 124.2633
7.5 | 1.8947 | 0.0153 | -0.1739 | 123.8366
8 | 1.9679 | 0.01594 | -0.1706 | 123.4567
8.5 | 2.0376 | 0.01694 | -0.1666 | 120.2834
9 | 2.0984 | 0.0186 | -0.1614 | 112.8172
9.5 | 2.1342 | 0.02167 | -0.1537 | 98.4864
10 | 2.1406 | 0.02559 | -0.143 | 83.6499
10.5 | 2.1264 | 0.03119 | -0.1331 | 68.1757
11 | 2.0865 | 0.04046 | -0.1287 | 51.5695
11.5 | 2.002 | 0.05958 | -0.1363 | 33.6019
12 | 1.9118 | 0.07875 | -0.1427 | 24.2768
12.5 | 1.8386 | 0.09659 | -0.1494 | 19.0351
13 | 1.7906 | 0.11234 | -0.156 | 15.9391
13.5 | 1.7587 | 0.12684 | -0.1626 | 13.8655
14 | 1.7389 | 0.14009 | -0.169 | 12.4127
14.5 | 1.7294 | 0.15211 | -0.1751 | 11.3694
15 | 1.7239 | 0.16378 | -0.1815 | 10.5257

## 49. Re 2M Mach 0.00 (1)
BIGFOIL.COM POLAR EXPORT
s1221
S1221 |  |  |  | Cl Max: | 2.137 | at alpha= | 11.5 | deg
JavaFoil+Calcfoil stall+Eppler ext transition |  |  |  | L/D Max: | 159.161 | at alpha= | 7 | deg
Re: | 2000000 |  |  | Cd Min: | 0.0074 | at alpha= | -2 | deg
Mach: | 0 |  |  | Cl=0 at alpha= | -7.0446 | deg
|  |  |  | @ Cl=0.1, Cd= | 0.0096807
|  |  |  | @ Cl=0.4, Cd= | 0.0082659
|  |  |  | @ Cl=0.6, Cd= | 0.0074022
alpha (deg) | Cl | Cd | Cm | Cl/Cd
-20 | -0.323 | 0.16523 | -0.086 | -1.952
-19.5 | -0.329 | 0.15786 | -0.086 | -2.087
-19 | -0.336 | 0.15077 | -0.086 | -2.228
-18.5 | -0.342 | 0.1442 | -0.086 | -2.371
-18 | -0.347 | 0.13766 | -0.086 | -2.522
-17.5 | -0.352 | 0.13082 | -0.087 | -2.691
-17 | -0.356 | 0.125 | -0.087 | -2.847
-16.5 | -0.358 | 0.11882 | -0.087 | -3.017
-16 | -0.36 | 0.11343 | -0.087 | -3.173
-15.5 | -0.36 | 0.10777 | -0.088 | -3.342
-15 | -0.359 | 0.10252 | -0.088 | -3.497
-14.5 | -0.355 | 0.09737 | -0.087 | -3.647
-14 | -0.35 | 0.09254 | -0.087 | -3.778
-13.5 | -0.343 | 0.08676 | -0.09 | -3.949
-13 | -0.333 | 0.0824 | -0.09 | -4.036
-12.5 | -0.32 | 0.07816 | -0.089 | -4.092
-12 | -0.305 | 0.07369 | -0.091 | -4.137
-11.5 | -0.286 | 0.07104 | -0.086 | -4.026
-11 | -0.266 | 0.06622 | -0.09 | -4.01
-10.5 | -0.241 | 0.06311 | -0.086 | -3.82
-10 | -0.284 | 0.06099 | -0.078 | -4.652
-9.5 | -0.236 | 0.0571 | -0.079 | -4.131
-9 | -0.188 | 0.05411 | -0.077 | -3.47
-8.5 | -0.14 | 0.05111 | -0.078 | -2.737
-8 | -0.103 | 0.01857 | -0.151 | -5.541
-7.5 | -0.051 | 0.01295 | -0.16 | -3.938
-7 | 0.005 | 0.01056 | -0.163 | 0.462
-6.5 | 0.062 | 0.01008 | -0.165 | 6.181
-6 | 0.121 | 0.00946 | -0.167 | 12.771
-5.5 | 0.18 | 0.00898 | -0.168 | 20.046
-5 | 0.239 | 0.00872 | -0.169 | 27.424
-4.5 | 0.298 | 0.00854 | -0.169 | 34.923
-4 | 0.358 | 0.00833 | -0.169 | 42.916
-3.5 | 0.417 | 0.00824 | -0.17 | 50.664
-3 | 0.477 | 0.0082 | -0.17 | 58.195
-2.5 | 0.537 | 0.00823 | -0.17 | 65.271
-2 | 0.599 | 0.0074 | -0.17 | 80.931
-1.5 | 0.658 | 0.00753 | -0.17 | 87.335
-1 | 0.717 | 0.00763 | -0.17 | 93.982
-0.5 | 0.776 | 0.00773 | -0.17 | 100.447
0 | 0.838 | 0.00785 | -0.17 | 106.773
0.5 | 0.897 | 0.00797 | -0.17 | 112.506
1 | 0.956 | 0.00812 | -0.169 | 117.725
1.5 | 1.015 | 0.00829 | -0.169 | 122.435
2 | 1.074 | 0.00847 | -0.169 | 126.84
2.5 | 1.133 | 0.00862 | -0.169 | 131.358
3 | 1.192 | 0.00881 | -0.168 | 135.255
3.5 | 1.25 | 0.00896 | -0.168 | 139.591
4 | 1.309 | 0.00912 | -0.168 | 143.455
4.5 | 1.367 | 0.00931 | -0.168 | 146.834
5 | 1.426 | 0.00952 | -0.168 | 149.765
5.5 | 1.484 | 0.0097 | -0.167 | 152.942
6 | 1.542 | 0.00983 | -0.167 | 156.885
6.5 | 1.6 | 0.01024 | -0.167 | 156.173
7 | 1.658 | 0.01042 | -0.166 | 159.161
7.5 | 1.715 | 0.01106 | -0.166 | 155.091
8 | 1.773 | 0.01131 | -0.166 | 156.729
8.5 | 1.83 | 0.01207 | -0.165 | 151.582
9 | 1.887 | 0.01263 | -0.165 | 149.448
9.5 | 1.944 | 0.01397 | -0.165 | 139.129
10 | 2.001 | 0.01584 | -0.164 | 126.298
10.5 | 2.056 | 0.01717 | -0.164 | 119.706
11 | 2.098 | 0.01996 | -0.162 | 105.121
11.5 | 2.137 | 0.02311 | -0.161 | 92.478
12 | 1.929 | 0.02461 | -0.16 | 78.374
12.5 | 1.916 | 0.02675 | -0.158 | 71.598
13 | 1.874 | 0.03113 | -0.153 | 60.185
13.5 | 1.841 | 0.0356 | -0.15 | 51.7
14 | 1.813 | 0.03946 | -0.148 | 45.946
14.5 | 1.755 | 0.05204 | -0.143 | 33.725
15 | 1.72 | 0.05743 | -0.141 | 29.94
15.5 | 1.68 | 0.06328 | -0.139 | 26.552
16 | 1.64 | 0.06874 | -0.138 | 23.852
16.5 | 1.595 | 0.07496 | -0.136 | 21.285

## 50. Re 2M Mach 0.00 (2)
BIGFOIL.COM POLAR EXPORT
s1221
S1221 |  |  |  | Cl Max: | 2.2069 | at alpha= | 16 | deg
XFOIL ncrit=9 |  |  |  | L/D Max: | 166.579 | at alpha= | 7.5 | deg
Re: | 2000000 |  |  | Cd Min: | 0.13608 | at alpha= | 20 | deg
Mach: | 0 |  |  | Cl=0 at alpha= | -6.0266 | deg
|  |  |  | @ Cl=0.1, Cd= | 0.010367
|  |  |  | @ Cl=0.4, Cd= | 0.0084298
|  |  |  | @ Cl=0.6, Cd= | 0.00741
alpha (deg) | Cl | Cd | Cm | Cl/Cd
-6.5 | -0.0552 | 0.01229 | -0.1678 | -4.4915
-6 | 0.0031 | 0.01142 | -0.1687 | 0.27145
-5.5 | 0.0629 | 0.01073 | -0.1698 | 5.8621
-5 | 0.1242 | 0.01013 | -0.171 | 12.2606
-4.5 | 0.1842 | 0.00983 | -0.1716 | 18.7386
-4 | 0.2503 | 0.00894 | -0.1739 | 27.9978
-3.5 | 0.311 | 0.0087 | -0.1745 | 35.7471
-3 | 0.371 | 0.00853 | -0.1749 | 43.4936
-2.5 | 0.4318 | 0.00832 | -0.1755 | 51.899
-2 | 0.4918 | 0.00819 | -0.1759 | 60.0488
-1.5 | 0.5596 | 0.00741 | -0.1786 | 75.5196
-1 | 0.6187 | 0.00741 | -0.1788 | 83.4953
-0.5 | 0.6768 | 0.00749 | -0.1788 | 90.3605
0 | 0.7347 | 0.00757 | -0.1787 | 97.0542
0.5 | 0.7919 | 0.00772 | -0.1784 | 102.5777
1 | 0.85 | 0.00778 | -0.1784 | 109.2545
1.5 | 0.9072 | 0.00793 | -0.1782 | 114.401
2 | 0.9647 | 0.00805 | -0.1781 | 119.8385
2.5 | 1.0222 | 0.00814 | -0.178 | 125.5774
3 | 1.0792 | 0.0083 | -0.1779 | 130.0241
3.5 | 1.1359 | 0.00847 | -0.1777 | 134.1086
4 | 1.1933 | 0.00856 | -0.1777 | 139.4042
4.5 | 1.2502 | 0.0087 | -0.1776 | 143.7011
5 | 1.3066 | 0.00891 | -0.1775 | 146.6442
5.5 | 1.3639 | 0.00899 | -0.1776 | 151.713
6 | 1.4211 | 0.00913 | -0.1777 | 155.6517
6.5 | 1.4788 | 0.00926 | -0.178 | 159.6976
7 | 1.5345 | 0.00939 | -0.1778 | 163.4185
7.5 | 1.5825 | 0.0095 | -0.176 | 166.5789
8 | 1.6363 | 0.00989 | -0.1755 | 165.4499
8.5 | 1.6895 | 0.01031 | -0.1749 | 163.87
9 | 1.7415 | 0.01085 | -0.1743 | 160.5069
9.5 | 1.7917 | 0.0116 | -0.1733 | 154.4569
10.5 | 1.8852 | 0.01381 | -0.1705 | 136.5098
11 | 1.93 | 0.01506 | -0.1688 | 128.1541
11.5 | 1.9727 | 0.01644 | -0.1669 | 119.9939
12 | 2.0144 | 0.01782 | -0.1648 | 113.0415
12.5 | 2.0547 | 0.01922 | -0.1626 | 106.9043
13 | 2.0934 | 0.02061 | -0.1601 | 101.5721
13.5 | 2.1297 | 0.02206 | -0.1573 | 96.5413
14 | 2.1631 | 0.02353 | -0.1541 | 91.9295
14.5 | 2.1824 | 0.0255 | -0.1486 | 85.5843
15 | 2.1979 | 0.02733 | -0.1427 | 80.4208
15.5 | 2.2048 | 0.03 | -0.1363 | 73.4933
16 | 2.2069 | 0.03334 | -0.1306 | 66.1938
16.5 | 2.2041 | 0.03766 | -0.1262 | 58.5263
17 | 2.1885 | 0.04442 | -0.1239 | 49.2683
17.5 | 2.157 | 0.05542 | -0.1254 | 38.921
18 | 2.1105 | 0.07054 | -0.1299 | 29.9192
18.5 | 2.05 | 0.08864 | -0.1359 | 23.1273
19 | 1.9925 | 0.10674 | -0.1426 | 18.6669
19.5 | 1.953 | 0.12213 | -0.1489 | 15.9912
20 | 1.9228 | 0.13608 | -0.1554 | 14.1299

## 51. Re 2M Mach 0.10 (1)
BIGFOIL.COM POLAR EXPORT
s1221
S1221 |  |  |  | Cl Max: | 2.145 | at alpha= | 11.5 | deg
JavaFoil+Calcfoil stall+Eppler ext transition |  |  |  | L/D Max: | 158.742 | at alpha= | 7 | deg
Re: | 2000000 |  |  | Cd Min: | 0.00747 | at alpha= | -2 | deg
Mach: | 0.1 |  |  | Cl=0 at alpha= | -7.0446 | deg
|  |  |  | @ Cl=0.1, Cd= | 0.0098407
|  |  |  | @ Cl=0.4, Cd= | 0.0082917
|  |  |  | @ Cl=0.6, Cd= | 0.0074828
alpha (deg) | Cl | Cd | Cm | Cl/Cd
-20 | -0.282 | 0.16739 | -0.085 | -1.682
-19.5 | -0.29 | 0.15967 | -0.085 | -1.817
-19 | -0.299 | 0.15227 | -0.085 | -1.96
-18.5 | -0.306 | 0.14645 | -0.086 | -2.093
-18 | -0.314 | 0.13962 | -0.086 | -2.248
-17.5 | -0.321 | 0.13221 | -0.087 | -2.426
-17 | -0.327 | 0.12672 | -0.087 | -2.579
-16.5 | -0.332 | 0.12039 | -0.087 | -2.755
-16 | -0.335 | 0.11449 | -0.087 | -2.93
-15.5 | -0.338 | 0.10911 | -0.087 | -3.096
-15 | -0.339 | 0.10323 | -0.087 | -3.281
-14.5 | -0.338 | 0.09829 | -0.087 | -3.435
-14 | -0.334 | 0.09313 | -0.087 | -3.591
-13.5 | -0.33 | 0.08745 | -0.09 | -3.768
-13 | -0.322 | 0.08286 | -0.09 | -3.881
-12.5 | -0.311 | 0.0786 | -0.089 | -3.955
-12 | -0.297 | 0.07459 | -0.088 | -3.983
-11.5 | -0.28 | 0.07111 | -0.086 | -3.943
-11 | -0.261 | 0.06678 | -0.088 | -3.908
-10.5 | -0.238 | 0.06315 | -0.087 | -3.769
-10 | -0.285 | 0.06081 | -0.08 | -4.691
-9.5 | -0.237 | 0.05703 | -0.083 | -4.161
-9 | -0.189 | 0.05413 | -0.078 | -3.487
-8.5 | -0.141 | 0.05138 | -0.076 | -2.734
-8 | -0.102 | 0.02119 | -0.148 | -4.821
-7.5 | -0.051 | 0.01446 | -0.158 | -3.506
-7 | 0.005 | 0.01086 | -0.164 | 0.451
-6.5 | 0.063 | 0.0103 | -0.166 | 6.067
-6 | 0.121 | 0.00958 | -0.168 | 12.647
-5.5 | 0.181 | 0.00903 | -0.169 | 20.03
-5 | 0.24 | 0.00874 | -0.17 | 27.479
-4.5 | 0.3 | 0.0086 | -0.17 | 34.837
-4 | 0.359 | 0.00836 | -0.17 | 42.997
-3.5 | 0.419 | 0.00826 | -0.17 | 50.761
-3 | 0.479 | 0.00825 | -0.171 | 58.072
-2.5 | 0.54 | 0.00825 | -0.171 | 65.428
-2 | 0.601 | 0.00747 | -0.171 | 80.538
-1.5 | 0.661 | 0.00755 | -0.171 | 87.598
-1 | 0.721 | 0.00765 | -0.171 | 94.254
-0.5 | 0.78 | 0.00775 | -0.171 | 100.668
0 | 0.842 | 0.00791 | -0.171 | 106.476
0.5 | 0.901 | 0.00799 | -0.17 | 112.784
1 | 0.961 | 0.00815 | -0.17 | 117.912
1.5 | 1.02 | 0.00832 | -0.17 | 122.6
2 | 1.079 | 0.00846 | -0.17 | 127.519
2.5 | 1.138 | 0.00866 | -0.17 | 131.476
3 | 1.198 | 0.00885 | -0.169 | 135.349
3.5 | 1.256 | 0.00902 | -0.169 | 139.244
4 | 1.315 | 0.0092 | -0.169 | 142.995
4.5 | 1.374 | 0.00938 | -0.169 | 146.46
5 | 1.433 | 0.00957 | -0.168 | 149.76
5.5 | 1.491 | 0.00979 | -0.168 | 152.307
6 | 1.55 | 0.00989 | -0.168 | 156.759
6.5 | 1.608 | 0.01033 | -0.168 | 155.633
7 | 1.666 | 0.0105 | -0.167 | 158.742
7.5 | 1.724 | 0.01115 | -0.167 | 154.611
8 | 1.782 | 0.0114 | -0.167 | 156.233
8.5 | 1.839 | 0.01217 | -0.166 | 151.12
9 | 1.897 | 0.01282 | -0.166 | 147.948
9.5 | 1.954 | 0.01435 | -0.166 | 136.189
10 | 2.01 | 0.01608 | -0.165 | 125.015
10.5 | 2.065 | 0.0175 | -0.165 | 118.042
11 | 2.098 | 0.02214 | -0.162 | 94.729
11.5 | 2.145 | 0.02359 | -0.161 | 90.963
12 | 1.927 | 0.0252 | -0.16 | 76.469
12.5 | 1.904 | 0.02787 | -0.157 | 68.307
13 | 1.857 | 0.03292 | -0.153 | 56.422
13.5 | 1.824 | 0.03739 | -0.15 | 48.788
14 | 1.796 | 0.04109 | -0.148 | 43.706
14.5 | 1.734 | 0.05422 | -0.143 | 31.983
15 | 1.694 | 0.0598 | -0.141 | 28.334
15.5 | 1.652 | 0.06546 | -0.139 | 25.238
16 | 1.606 | 0.07126 | -0.138 | 22.539
16.5 | 1.558 | 0.07732 | -0.136 | 20.146

## 52. Re 2M Mach 0.10 (2)
BIGFOIL.COM POLAR EXPORT
s1221
S1221 |  |  |  | Cl Max: | 2.201 | at alpha= | 15.5 | deg
XFOIL ncrit=9 |  |  |  | L/D Max: | 166.674 | at alpha= | 7.5 | deg
Re: | 2000000 |  |  | Cd Min: | 0.25285 | at alpha= | -20 | deg
Mach: | 0.1 |  |  | Cl=0 at alpha= | -5.9951 | deg
|  |  |  | @ Cl=0.1, Cd= | 0.01051
|  |  |  | @ Cl=0.4, Cd= | 0.0084641
|  |  |  | @ Cl=0.6, Cd= | 0.0074408
alpha (deg) | Cl | Cd | Cm | Cl/Cd
-20 | -0.6228 | 0.25285 | 0.0377 | -2.4631
-19.5 | -0.6054 | 0.24652 | 0.0344 | -2.4558
-19 | -0.5884 | 0.24008 | 0.031 | -2.4508
-18.5 | -0.5717 | 0.2336 | 0.0277 | -2.4473
-18 | -0.5556 | 0.22689 | 0.0244 | -2.4488
-17.5 | -0.5399 | 0.2201 | 0.0212 | -2.453
-17 | -0.5248 | 0.21312 | 0.0181 | -2.4625
-16.5 | -0.5107 | 0.20656 | 0.0158 | -2.4724
-16 | -0.4946 | 0.20118 | 0.0135 | -2.4585
-15.5 | -0.4791 | 0.19534 | 0.0111 | -2.4526
-15 | -0.4636 | 0.18946 | 0.0088 | -2.447
-14.5 | -0.4485 | 0.18333 | 0.0065 | -2.4464
-14 | -0.4341 | 0.17699 | 0.0043 | -2.4527
-13.5 | -0.4204 | 0.17008 | 0.002 | -2.4718
-13 | -0.4078 | 0.1629 | -0.0005 | -2.5034
-12.5 | -0.3971 | 0.15551 | -0.0029 | -2.5535
-12 | -0.3863 | 0.1484 | -0.005 | -2.6031
-11.5 | -0.3826 | 0.13945 | -0.0073 | -2.7436
-11 | -0.3643 | 0.13364 | -0.01 | -2.726
-10.5 | -0.335 | 0.12655 | -0.0164 | -2.6472
-10 | -0.3085 | 0.11912 | -0.0226 | -2.5898
-9.5 | -0.2794 | 0.11084 | -0.0304 | -2.5208
-9 | -0.2571 | 0.1005 | -0.0386 | -2.5582
-8.5 | -0.2366 | 0.09191 | -0.0449 | -2.5743
-8 | -0.3591 | 0.01946 | -0.1344 | -18.4532
-6.5 | -0.0596 | 0.01269 | -0.1679 | -4.6966
-6 | -0.0006 | 0.01171 | -0.169 | -0.051238
-5.5 | 0.0601 | 0.01094 | -0.1702 | 5.4936
-5 | 0.1223 | 0.01027 | -0.1715 | 11.9085
-4 | 0.25 | 0.00901 | -0.1745 | 27.7469
-3.5 | 0.3114 | 0.00873 | -0.1752 | 35.6701
-3 | 0.372 | 0.00856 | -0.1756 | 43.4579
-2.5 | 0.4333 | 0.00835 | -0.1762 | 51.8922
-2 | 0.4937 | 0.00822 | -0.1765 | 60.0608
-1.5 | 0.5618 | 0.00746 | -0.1793 | 75.3083
-1 | 0.6216 | 0.00743 | -0.1795 | 83.6608
0 | 0.7385 | 0.00759 | -0.1794 | 97.2991
0.5 | 0.7961 | 0.00775 | -0.1791 | 102.7226
1 | 0.8546 | 0.00781 | -0.1791 | 109.4238
1.5 | 0.9122 | 0.00796 | -0.1789 | 114.598
2 | 0.9702 | 0.00807 | -0.1788 | 120.223
2.5 | 1.028 | 0.00817 | -0.1787 | 125.8262
3 | 1.0854 | 0.00834 | -0.1785 | 130.1439
3.5 | 1.1427 | 0.0085 | -0.1783 | 134.4353
4 | 1.2005 | 0.00859 | -0.1783 | 139.7555
4.5 | 1.2578 | 0.00875 | -0.1782 | 143.7486
5 | 1.3147 | 0.00895 | -0.1781 | 146.8939
5.5 | 1.3725 | 0.00904 | -0.1781 | 151.8252
6 | 1.4302 | 0.00919 | -0.1782 | 155.6257
6.5 | 1.4886 | 0.00931 | -0.1785 | 159.8926
7 | 1.5449 | 0.00946 | -0.1782 | 163.3087
7.5 | 1.5934 | 0.00956 | -0.1763 | 166.6736
8 | 1.6478 | 0.00996 | -0.1758 | 165.4418
8.5 | 1.7014 | 0.01042 | -0.1752 | 163.2821
9 | 1.7542 | 0.01095 | -0.1744 | 160.2009
9.5 | 1.8043 | 0.01179 | -0.1733 | 153.0365
10 | 1.8524 | 0.01285 | -0.1719 | 144.1556
10.5 | 1.8988 | 0.01404 | -0.1703 | 135.2422
11 | 1.9438 | 0.01533 | -0.1685 | 126.7971
11.5 | 1.9867 | 0.01676 | -0.1664 | 118.5382
12 | 2.0277 | 0.01827 | -0.164 | 110.9852
12.5 | 2.0686 | 0.01963 | -0.1617 | 105.3795
13 | 2.1069 | 0.02109 | -0.1589 | 99.9004
13.5 | 2.1414 | 0.0227 | -0.1557 | 94.3348
14 | 2.1718 | 0.02435 | -0.1518 | 89.191
14.5 | 2.1857 | 0.02635 | -0.1452 | 82.9488
15 | 2.1991 | 0.02852 | -0.1391 | 77.1073
15.5 | 2.201 | 0.03175 | -0.1327 | 69.3228
16 | 2.2006 | 0.03564 | -0.1275 | 61.7452
16.5 | 2.1905 | 0.0413 | -0.1241 | 53.0387
17 | 2.1672 | 0.0504 | -0.1242 | 43
17.5 | 2.1237 | 0.06455 | -0.128 | 32.9001
18 | 2.0637 | 0.0824 | -0.1338 | 25.0449
18.5 | 2.0005 | 0.10119 | -0.1405 | 19.7697
19 | 1.9536 | 0.11785 | -0.1473 | 16.577
19.5 | 1.9242 | 0.13161 | -0.1533 | 14.6205
20 | 1.9004 | 0.14439 | -0.1596 | 13.1616

## 53. Re 2M Mach 0.25 (1)
BIGFOIL.COM POLAR EXPORT
s1221
S1221 |  |  |  | Cl Max: | 2.17 | at alpha= | 11.5 | deg
JavaFoil+Calcfoil stall+Eppler ext transition |  |  |  | L/D Max: | 154.327 | at alpha= | 6 | deg
Re: | 2000000 |  |  | Cd Min: | 0.00758 | at alpha= | -2 | deg
Mach: | 0.25 |  |  | Cl=0 at alpha= | -7.0408 | deg
|  |  |  | @ Cl=0.1, Cd= | 0.010931
|  |  |  | @ Cl=0.4, Cd= | 0.0085029
|  |  |  | @ Cl=0.6, Cd= | 0.0078078
alpha (deg) | Cl | Cd | Cm | Cl/Cd
-15 | -0.148 | 0.10814 | -0.087 | -1.371
-14.5 | -0.175 | 0.10243 | -0.087 | -1.704
-14 | -0.195 | 0.09668 | -0.088 | -2.022
-13.5 | -0.212 | 0.09131 | -0.088 | -2.32
-13 | -0.224 | 0.0861 | -0.089 | -2.599
-12.5 | -0.231 | 0.08112 | -0.089 | -2.849
-12 | -0.234 | 0.07661 | -0.089 | -3.05
-11.5 | -0.231 | 0.07277 | -0.088 | -3.177
-11 | -0.224 | 0.06829 | -0.089 | -3.277
-10.5 | -0.211 | 0.06445 | -0.089 | -3.276
-10 | -0.294 | 0.06132 | -0.087 | -4.789
-9.5 | -0.244 | 0.05726 | -0.089 | -4.265
-9 | -0.194 | 0.05498 | -0.08 | -3.529
-8.5 | -0.144 | 0.052 | -0.079 | -2.777
-8 | -0.095 | 0.04897 | -0.078 | -1.937
-7.5 | -0.045 | 0.04713 | -0.079 | -0.961
-7 | 0.004 | 0.04421 | -0.086 | 0.097
-6.5 | 0.063 | 0.01164 | -0.168 | 5.453
-6 | 0.123 | 0.01049 | -0.17 | 11.748
-5.5 | 0.184 | 0.00963 | -0.172 | 19.143
-5 | 0.246 | 0.00907 | -0.174 | 27.14
-4.5 | 0.307 | 0.0088 | -0.174 | 34.904
-4 | 0.368 | 0.00857 | -0.174 | 42.989
-3.5 | 0.43 | 0.00844 | -0.175 | 50.945
-3 | 0.492 | 0.00844 | -0.175 | 58.232
-2.5 | 0.554 | 0.00839 | -0.175 | 66.001
-2 | 0.618 | 0.00758 | -0.176 | 81.46
-1.5 | 0.679 | 0.00766 | -0.176 | 88.619
-1 | 0.74 | 0.00777 | -0.176 | 95.241
-0.5 | 0.802 | 0.00789 | -0.175 | 101.616
0 | 0.865 | 0.00805 | -0.175 | 107.484
0.5 | 0.926 | 0.00815 | -0.175 | 113.653
1 | 0.987 | 0.00831 | -0.175 | 118.777
1.5 | 1.048 | 0.00851 | -0.175 | 123.236
2 | 1.109 | 0.00869 | -0.174 | 127.588
2.5 | 1.17 | 0.00883 | -0.174 | 132.486
3 | 1.23 | 0.00904 | -0.174 | 136.059
3.5 | 1.291 | 0.00927 | -0.174 | 139.253
4 | 1.352 | 0.00946 | -0.173 | 142.795
4.5 | 1.412 | 0.00967 | -0.173 | 146.014
5 | 1.472 | 0.00995 | -0.173 | 148.022
5.5 | 1.532 | 0.01019 | -0.173 | 150.39
6 | 1.592 | 0.01032 | -0.172 | 154.327
6.5 | 1.652 | 0.0108 | -0.172 | 152.997
7 | 1.712 | 0.01125 | -0.172 | 152.213
7.5 | 1.771 | 0.01174 | -0.171 | 150.857
8 | 1.831 | 0.01203 | -0.171 | 152.17
8.5 | 1.89 | 0.01289 | -0.171 | 146.596
9 | 1.949 | 0.01411 | -0.17 | 138.139
9.5 | 2.007 | 0.01635 | -0.17 | 122.751
10 | 2.063 | 0.01781 | -0.17 | 115.85
10.5 | 2.102 | 0.0211 | -0.168 | 99.643
11 | 2.141 | 0.02489 | -0.166 | 86.018
11.5 | 2.17 | 0.02751 | -0.163 | 78.882
12 | 1.851 | 0.03282 | -0.157 | 56.387
12.5 | 1.814 | 0.0371 | -0.154 | 48.892
13 | 1.775 | 0.04127 | -0.152 | 42.998
13.5 | 1.698 | 0.05498 | -0.146 | 30.893
14 | 1.642 | 0.06076 | -0.144 | 27.019
14.5 | 1.576 | 0.06741 | -0.142 | 23.376
15 | 1.503 | 0.07386 | -0.14 | 20.35
15.5 | 1.422 | 0.08095 | -0.139 | 17.571
16 | 1.334 | 0.08878 | -0.137 | 15.023
16.5 | 1.239 | 0.09789 | -0.135 | 12.656

## 54. Re 2M Mach 0.25 (2)
BIGFOIL.COM POLAR EXPORT
s1221
S1221 |  |  |  | Cl Max: | 2.1847 | at alpha= | 14.5 | deg
XFOIL ncrit=9 |  |  |  | L/D Max: | 165.606 | at alpha= | 7.5 | deg
Re: | 2000000 |  |  | Cd Min: | 0.21209 | at alpha= | -20 | deg
Mach: | 0.25 |  |  | Cl=0 at alpha= | -5.8226 | deg
|  |  |  | @ Cl=0.1, Cd= | 0.011341
|  |  |  | @ Cl=0.4, Cd= | 0.0086344
|  |  |  | @ Cl=0.6, Cd= | 0.0077014
alpha (deg) | Cl | Cd | Cm | Cl/Cd
-20 | -0.4006 | 0.21209 | 0.009 | -1.8888
-19.5 | -0.3907 | 0.20718 | 0.007 | -1.8858
-19 | -0.3811 | 0.20229 | 0.0051 | -1.8839
-18.5 | -0.3717 | 0.19742 | 0.0032 | -1.8828
-18 | -0.3626 | 0.19249 | 0.0013 | -1.8837
-17.5 | -0.3539 | 0.18755 | -0.0005 | -1.887
-17 | -0.344 | 0.18311 | -0.0018 | -1.8787
-16.5 | -0.5136 | 0.20972 | 0.0163 | -2.449
-16 | -0.4966 | 0.20421 | 0.0139 | -2.4318
-15.5 | -0.4801 | 0.19826 | 0.0115 | -2.4216
-15 | -0.4638 | 0.19226 | 0.0091 | -2.4124
-14.5 | -0.4477 | 0.186 | 0.0067 | -2.407
-14 | -0.4323 | 0.17951 | 0.0043 | -2.4082
-13.5 | -0.4176 | 0.1724 | 0.0019 | -2.4223
-13 | -0.4041 | 0.16534 | -0.0006 | -2.4441
-12.5 | -0.392 | 0.15804 | -0.003 | -2.4804
-12 | -0.3802 | 0.15105 | -0.005 | -2.517
-11.5 | -0.3693 | 0.14389 | -0.007 | -2.5665
-11 | -0.3489 | 0.1355 | -0.0122 | -2.5749
-10.5 | -0.3189 | 0.12848 | -0.0185 | -2.4821
-10 | -0.2889 | 0.12081 | -0.0255 | -2.3914
-9.5 | -0.2567 | 0.11229 | -0.0339 | -2.286
-9 | -0.238 | 0.10265 | -0.0404 | -2.3186
-8.5 | -0.2116 | 0.094 | -0.0478 | -2.2511
-8 | -0.1985 | 0.08635 | -0.0516 | -2.2988
-6.5 | -0.0892 | 0.01635 | -0.1658 | -5.4557
-6 | -0.0236 | 0.01388 | -0.1694 | -1.7003
-5.5 | 0.0429 | 0.01231 | -0.1717 | 3.485
-5 | 0.1101 | 0.01117 | -0.1737 | 9.8568
-4.5 | 0.1766 | 0.01041 | -0.1751 | 16.9645
-4 | 0.2467 | 0.00945 | -0.1775 | 26.1058
-3.5 | 0.313 | 0.00897 | -0.1787 | 34.8941
-3 | 0.3771 | 0.00872 | -0.1793 | 43.2454
-2.5 | 0.4413 | 0.00848 | -0.1799 | 52.0401
-2 | 0.504 | 0.00837 | -0.1802 | 60.2151
-1.5 | 0.5728 | 0.00781 | -0.1823 | 73.3419
-1 | 0.6379 | 0.00755 | -0.1835 | 84.4901
-0.5 | 0.6988 | 0.00762 | -0.1834 | 91.706
0 | 0.7591 | 0.00774 | -0.1832 | 98.0749
0.5 | 0.8195 | 0.00784 | -0.183 | 104.5281
1 | 0.8798 | 0.00797 | -0.1828 | 110.389
1.5 | 0.9399 | 0.00811 | -0.1826 | 115.894
2 | 1.0003 | 0.00821 | -0.1825 | 121.8392
2.5 | 1.0601 | 0.00837 | -0.1822 | 126.6547
3 | 1.1199 | 0.00856 | -0.1819 | 130.8294
3.5 | 1.1802 | 0.00867 | -0.1818 | 136.1246
4.5 | 1.2996 | 0.00907 | -0.1812 | 143.2856
5 | 1.3603 | 0.00918 | -0.181 | 148.1808
5.5 | 1.4206 | 0.00934 | -0.1808 | 152.0985
6 | 1.4806 | 0.00959 | -0.1806 | 154.39
6.5 | 1.5435 | 0.00963 | -0.1809 | 160.2804
7 | 1.6025 | 0.00992 | -0.1803 | 161.5423
7.5 | 1.6544 | 0.00999 | -0.1781 | 165.6056
8 | 1.7122 | 0.01041 | -0.1773 | 164.4765
8.5 | 1.7688 | 0.01097 | -0.1762 | 161.2397
9 | 1.8238 | 0.01171 | -0.1749 | 155.7472
9.5 | 1.8751 | 0.01286 | -0.173 | 145.8087
10 | 1.924 | 0.01423 | -0.1707 | 135.2073
11 | 2.0168 | 0.01726 | -0.1655 | 116.8482
12 | 2.0993 | 0.02074 | -0.1587 | 101.2199
12.5 | 2.1361 | 0.02253 | -0.1546 | 94.8114
13 | 2.162 | 0.02466 | -0.1489 | 87.6723
13.5 | 2.1761 | 0.02688 | -0.1415 | 80.9561
14 | 2.1814 | 0.03001 | -0.1341 | 72.6891
14.5 | 2.1847 | 0.03371 | -0.1281 | 64.8087
15 | 2.1715 | 0.03968 | -0.1237 | 54.7253
15.5 | 2.1393 | 0.05027 | -0.1243 | 42.5562
16 | 2.0926 | 0.06545 | -0.1291 | 31.9725
16.5 | 2.0226 | 0.08458 | -0.1355 | 23.9135
17 | 1.9577 | 0.10324 | -0.1423 | 18.9626
17.5 | 1.9171 | 0.11875 | -0.1486 | 16.144
18 | 1.8888 | 0.13249 | -0.1548 | 14.2562
18.5 | 1.8658 | 0.14544 | -0.1612 | 12.8287
19 | 1.8481 | 0.15756 | -0.1677 | 11.7295
19.5 | 1.8402 | 0.16784 | -0.1735 | 10.964

## 55. Re 2M Mach 0.50 (1)
BIGFOIL.COM POLAR EXPORT
s1221
S1221 |  |  |  | Cl Max: | 2.185 | at alpha= | 12 | deg
JavaFoil+Calcfoil stall+Eppler ext transition |  |  |  | L/D Max: | 139.091 | at alpha= | 5.5 | deg
Re: | 2000000 |  |  | Cd Min: | 0.00813 | at alpha= | -2 | deg
Mach: | 0.5 |  |  | Cl=0 at alpha= | -7.0446 | deg
|  |  |  | @ Cl=0.1, Cd= | 0.037316
|  |  |  | @ Cl=0.4, Cd= | 0.010192
|  |  |  | @ Cl=0.6, Cd= | 0.0091984
alpha (deg) | Cl | Cd | Cm | Cl/Cd
-20 | -1.435 | 0.17779 | -0.112 | -8.069
-19.5 | -1.38 | 0.17093 | -0.111 | -8.072
-19 | -1.325 | 0.16851 | -0.111 | -7.863
-18.5 | -1.273 | 0.16659 | -0.114 | -7.64
-18 | -1.214 | 0.16026 | -0.108 | -7.574
-17.5 | -1.158 | 0.14984 | -0.105 | -7.726
-17 | -1.102 | 0.14446 | -0.104 | -7.631
-16.5 | -1.047 | 0.14072 | -0.104 | -7.443
-16 | -0.992 | 0.13578 | -0.103 | -7.308
-15.5 | -0.937 | 0.13163 | -0.103 | -7.121
-15 | -0.883 | 0.12935 | -0.105 | -6.827
-14.5 | -0.826 | 0.12332 | -0.098 | -6.694
-14 | -0.77 | 0.11687 | -0.096 | -6.589
-13.5 | -0.715 | 0.11265 | -0.096 | -6.347
-13 | -0.66 | 0.10757 | -0.097 | -6.136
-12.5 | -0.605 | 0.10164 | -0.096 | -5.951
-12 | -0.55 | 0.09829 | -0.096 | -5.592
-11.5 | -0.493 | 0.09349 | -0.09 | -5.278
-11 | -0.438 | 0.09033 | -0.09 | -4.851
-10.5 | -0.383 | 0.08713 | -0.09 | -4.395
-10 | -0.328 | 0.08407 | -0.09 | -3.897
-9.5 | -0.272 | 0.08029 | -0.09 | -3.391
-9 | -0.217 | 0.07827 | -0.09 | -2.771
-8.5 | -0.161 | 0.0617 | -0.087 | -2.616
-8 | -0.106 | 0.0553 | -0.088 | -1.917
-7.5 | -0.051 | 0.05002 | -0.089 | -1.013
-7 | 0.005 | 0.04698 | -0.098 | 0.102
-6.5 | 0.065 | 0.02613 | -0.162 | 2.497
-6 | 0.116 | 0.04243 | -0.097 | 2.732
-5.5 | 0.171 | 0.04226 | -0.077 | 4.039
-5 | 0.226 | 0.03943 | -0.076 | 5.731
-4.5 | 0.334 | 0.01101 | -0.189 | 30.372
-4 | 0.405 | 0.01013 | -0.191 | 39.976
-3.5 | 0.476 | 0.00948 | -0.193 | 50.225
-3 | 0.545 | 0.00931 | -0.194 | 58.541
-2.5 | 0.614 | 0.00917 | -0.194 | 66.956
-2 | 0.688 | 0.00813 | -0.196 | 84.608
-1.5 | 0.756 | 0.00825 | -0.196 | 91.646
-1 | 0.825 | 0.00837 | -0.196 | 98.601
-0.5 | 0.893 | 0.00855 | -0.195 | 104.45
0 | 0.967 | 0.0087 | -0.195 | 111.103
0.5 | 1.035 | 0.0089 | -0.195 | 116.384
1 | 1.103 | 0.00914 | -0.195 | 120.716
1.5 | 1.172 | 0.0094 | -0.195 | 124.585
2 | 1.24 | 0.00968 | -0.195 | 128.03
2.5 | 1.307 | 0.00994 | -0.194 | 131.514
3 | 1.375 | 0.01024 | -0.194 | 134.319
3.5 | 1.443 | 0.01054 | -0.194 | 136.929
4 | 1.511 | 0.0109 | -0.194 | 138.616
4.5 | 1.578 | 0.01138 | -0.193 | 138.635
5 | 1.645 | 0.01189 | -0.193 | 138.342
5.5 | 1.712 | 0.01231 | -0.193 | 139.091
6 | 1.779 | 0.01289 | -0.192 | 138.03
6.5 | 1.846 | 0.01355 | -0.192 | 136.263
7 | 1.913 | 0.01438 | -0.192 | 132.966
7.5 | 1.979 | 0.01497 | -0.191 | 132.239
8 | 2.042 | 0.01776 | -0.191 | 115.024
8.5 | 2.082 | 0.02216 | -0.188 | 93.966
9 | 2.065 | 0.02943 | -0.179 | 70.161
9.5 | 2.046 | 0.04321 | -0.169 | 47.346
10 | 2.079 | 0.0505 | -0.164 | 41.166
10.5 | 2.114 | 0.05993 | -0.161 | 35.275
11 | 1.983 | 0.11873 | -0.102 | 16.704
11.5 | 2.023 | 0.10226 | -0.087 | 19.788
12 | 2.185 | 0.10383 | -0.141 | 21.047
12.5 | 2.141 | 0.11667 | -0.101 | 18.352
13 | 1.043 | 0.12074 | -0.1 | 8.64
13.5 | 1.104 | 0.12382 | -0.133 | 8.916
14 | 1.097 | 0.13314 | -0.106 | 8.241
14.5 | 1.159 | 0.13376 | -0.134 | 8.665
15 | 1.151 | 0.14255 | -0.111 | 8.078
15.5 | 1.198 | 0.14744 | -0.127 | 8.124
16 | 1.206 | 0.14861 | -0.115 | 8.113
16.5 | 1.232 | 0.156 | -0.116 | 7.899
17 | 1.292 | 0.15535 | -0.135 | 8.319

## 56. Re 2M Mach 0.50 (2)
BIGFOIL.COM POLAR EXPORT
s1221
S1221 |  |  |  | Cl Max: | 2.2123 | at alpha= | 10.5 | deg
XFOIL ncrit=9 |  |  |  | L/D Max: | 156.522 | at alpha= | 7 | deg
Re: | 2000000 |  |  | Cd Min: | 0.28023 | at alpha= | -20 | deg
Mach: | 0.5 |  |  | Cl=0 at alpha= | -7.8659 | deg
|  |  |  | @ Cl=0.1, Cd= | 0.019233
|  |  |  | @ Cl=0.4, Cd= | 0.0097897
|  |  |  | @ Cl=0.6, Cd= | 0.0089102
alpha (deg) | Cl | Cd | Cm | Cl/Cd
-20 | -0.683 | 0.28023 | 0.0459 | -2.4373
-19.5 | -0.661 | 0.27218 | 0.0416 | -2.4285
-19 | -0.6393 | 0.26435 | 0.0375 | -2.4184
-18.5 | -0.6178 | 0.25656 | 0.0335 | -2.408
-18 | -0.5967 | 0.24876 | 0.0296 | -2.3987
-17.5 | -0.5756 | 0.24114 | 0.0259 | -2.387
-17 | -0.5552 | 0.23343 | 0.0223 | -2.3784
-16.5 | -0.5352 | 0.22555 | 0.0187 | -2.3729
-16 | -0.5149 | 0.2188 | 0.0162 | -2.3533
-15.5 | -0.4941 | 0.21199 | 0.0132 | -2.3308
-15 | -0.4736 | 0.20506 | 0.0103 | -2.3096
-14.5 | -0.4536 | 0.19793 | 0.0074 | -2.2917
-14 | -0.4341 | 0.19029 | 0.0045 | -2.2813
-13.5 | -0.4156 | 0.18282 | 0.0017 | -2.2733
-13 | -0.3978 | 0.1755 | -0.001 | -2.2667
-12.5 | -0.3811 | 0.16815 | -0.0034 | -2.2664
-12 | -0.3586 | 0.1601 | -0.0078 | -2.2399
-11.5 | -0.3272 | 0.151 | -0.0151 | -2.1669
-11 | -0.2916 | 0.14213 | -0.0231 | -2.0516
-10.5 | -0.2506 | 0.13371 | -0.0323 | -1.8742
-10 | -0.2206 | 0.12564 | -0.0385 | -1.7558
-9.5 | -0.1901 | 0.11578 | -0.0472 | -1.6419
-9 | -0.1935 | 0.11059 | -0.0433 | -1.7497
-8.5 | -0.0349 | 0.09099 | -0.0929 | -0.38356
-8 | -0.0059 | 0.0847 | -0.0987 | -0.069658
-7.5 | 0.0161 | 0.07885 | -0.1023 | 0.20419
-7 | 0.0363 | 0.07325 | -0.1054 | 0.49556
-6.5 | 0.0506 | 0.06677 | -0.1086 | 0.75783
-6 | 0.0567 | 0.05833 | -0.1127 | 0.97206
-5.5 | 0.0396 | 0.04971 | -0.1154 | 0.79662
-5 | 0.0266 | 0.03918 | -0.1229 | 0.67892
-4.5 | 0.0873 | 0.01999 | -0.1663 | 4.3672
-4 | 0.2041 | 0.01303 | -0.1848 | 15.6639
-3.5 | 0.2982 | 0.01099 | -0.1899 | 27.1338
-3 | 0.3868 | 0.00988 | -0.1932 | 39.1498
-2.5 | 0.4687 | 0.00932 | -0.1949 | 50.2897
-1.5 | 0.6225 | 0.00884 | -0.1963 | 70.4186
-1 | 0.7089 | 0.00809 | -0.2 | 87.6267
-0.5 | 0.7813 | 0.00814 | -0.1999 | 95.9828
0 | 0.8516 | 0.00833 | -0.1994 | 102.2329
0.5 | 0.9229 | 0.00844 | -0.1991 | 109.3483
1 | 0.9936 | 0.00862 | -0.1986 | 115.2668
1.5 | 1.0639 | 0.00886 | -0.1979 | 120.079
2 | 1.1355 | 0.00901 | -0.1974 | 126.0266
2.5 | 1.2068 | 0.00922 | -0.1967 | 130.8894
4 | 1.4224 | 0.01 | -0.194 | 142.24
4.5 | 1.4954 | 0.01029 | -0.1928 | 145.3256
5 | 1.5684 | 0.01066 | -0.1915 | 147.1295
5.5 | 1.6438 | 0.01091 | -0.1902 | 150.6691
6 | 1.7184 | 0.01133 | -0.1885 | 151.6681
6.5 | 1.7967 | 0.01161 | -0.1871 | 154.7545
7 | 1.8767 | 0.01199 | -0.1856 | 156.5221
7.5 | 1.9525 | 0.0125 | -0.1829 | 156.2
8 | 2.0163 | 0.01321 | -0.178 | 152.6344
8.5 | 2.0817 | 0.01474 | -0.1734 | 141.228
9 | 2.1372 | 0.01698 | -0.1676 | 125.8657
9.5 | 2.1832 | 0.01967 | -0.1605 | 110.9914
10.5 | 2.2123 | 0.02691 | -0.1401 | 82.2111
11 | 2.2018 | 0.03249 | -0.131 | 67.7685
11.5 | 2.159 | 0.04296 | -0.1288 | 50.2561
12 | 2.0519 | 0.0651 | -0.1381 | 31.5192
13 | 1.8796 | 0.10366 | -0.1526 | 18.1324
13.5 | 1.8371 | 0.11913 | -0.1593 | 15.421
14 | 1.8084 | 0.13341 | -0.166 | 13.5552
14.5 | 1.7914 | 0.14636 | -0.1725 | 12.2397
15 | 1.7846 | 0.15807 | -0.1785 | 11.2899
15.5 | 1.7784 | 0.16996 | -0.1852 | 10.4636

## 57. Re 3M Mach 0.00 (1)
BIGFOIL.COM POLAR EXPORT
s1221
S1221 |  |  |  | Cl Max: | 2.145 | at alpha= | 11.5 | deg
JavaFoil+Calcfoil stall+Eppler ext transition |  |  |  | L/D Max: | 168.83 | at alpha= | 7 | deg
Re: | 3000000 |  |  | Cd Min: | 0.00694 | at alpha= | -2 | deg
Mach: | 0 |  |  | Cl=0 at alpha= | -7.0439 | deg
|  |  |  | @ Cl=0.1, Cd= | 0.0089375
|  |  |  | @ Cl=0.4, Cd= | 0.007815
|  |  |  | @ Cl=0.6, Cd= | 0.0069415
alpha (deg) | Cl | Cd | Cm | Cl/Cd
-20 | -0.323 | 0.15951 | -0.09 | -2.027
-19.5 | -0.33 | 0.15289 | -0.091 | -2.16
-19 | -0.337 | 0.14628 | -0.091 | -2.302
-18.5 | -0.343 | 0.13937 | -0.091 | -2.459
-18 | -0.348 | 0.13303 | -0.092 | -2.617
-17.5 | -0.353 | 0.12611 | -0.093 | -2.801
-17 | -0.357 | 0.12003 | -0.094 | -2.974
-16.5 | -0.36 | 0.11415 | -0.094 | -3.152
-16 | -0.361 | 0.10872 | -0.094 | -3.323
-15.5 | -0.362 | 0.10304 | -0.096 | -3.51
-15 | -0.36 | 0.09768 | -0.097 | -3.688
-14.5 | -0.357 | 0.0925 | -0.097 | -3.86
-14 | -0.352 | 0.08782 | -0.097 | -4.005
-13.5 | -0.345 | 0.08091 | -0.103 | -4.27
-13 | -0.336 | 0.07579 | -0.105 | -4.433
-12.5 | -0.324 | 0.07044 | -0.107 | -4.602
-12 | -0.311 | 0.06352 | -0.114 | -4.894
-11.5 | -0.29 | 0.06345 | -0.107 | -4.575
-11 | -0.279 | 0.04496 | -0.131 | -6.208
-10.5 | -0.256 | 0.03928 | -0.135 | -6.522
-10 | -0.298 | 0.04179 | -0.129 | -7.142
-9.5 | -0.256 | 0.02911 | -0.142 | -8.806
-9 | -0.208 | 0.02329 | -0.147 | -8.913
-8.5 | -0.156 | 0.02129 | -0.149 | -7.318
-8 | -0.107 | 0.01325 | -0.159 | -8.036
-7.5 | -0.052 | 0.01061 | -0.163 | -4.877
-7 | 0.005 | 0.01021 | -0.165 | 0.482
-6.5 | 0.063 | 0.00932 | -0.167 | 6.733
-6 | 0.122 | 0.00871 | -0.168 | 13.96
-5.5 | 0.18 | 0.00841 | -0.169 | 21.451
-5 | 0.239 | 0.00817 | -0.169 | 29.306
-4.5 | 0.299 | 0.00804 | -0.169 | 37.182
-4 | 0.358 | 0.00785 | -0.17 | 45.633
-3.5 | 0.418 | 0.0078 | -0.17 | 53.592
-3 | 0.478 | 0.00779 | -0.17 | 61.358
-2.5 | 0.538 | 0.00769 | -0.17 | 69.948
-2 | 0.599 | 0.00694 | -0.171 | 86.214
-1.5 | 0.658 | 0.00703 | -0.17 | 93.659
-1 | 0.717 | 0.00711 | -0.17 | 100.952
-0.5 | 0.777 | 0.00723 | -0.17 | 107.352
0 | 0.838 | 0.0073 | -0.17 | 114.764
0.5 | 0.897 | 0.00746 | -0.17 | 120.244
1 | 0.956 | 0.00762 | -0.169 | 125.471
1.5 | 1.015 | 0.00774 | -0.169 | 131.175
2 | 1.074 | 0.0079 | -0.169 | 135.971
2.5 | 1.133 | 0.00808 | -0.169 | 140.283
3 | 1.192 | 0.00825 | -0.169 | 144.45
3.5 | 1.25 | 0.00838 | -0.168 | 149.283
4 | 1.309 | 0.00853 | -0.168 | 153.402
4.5 | 1.367 | 0.00878 | -0.168 | 155.697
5 | 1.426 | 0.00906 | -0.168 | 157.426
5.5 | 1.484 | 0.00922 | -0.167 | 161.033
6 | 1.542 | 0.00947 | -0.167 | 162.816
6.5 | 1.6 | 0.00962 | -0.167 | 166.361
7 | 1.658 | 0.00982 | -0.166 | 168.83
7.5 | 1.715 | 0.01045 | -0.166 | 164.141
8 | 1.773 | 0.01062 | -0.166 | 166.938
8.5 | 1.83 | 0.01168 | -0.165 | 156.649
9 | 1.887 | 0.01288 | -0.165 | 146.559
9.5 | 1.944 | 0.01419 | -0.165 | 136.99
10 | 2.001 | 0.01536 | -0.164 | 130.288
10.5 | 2.055 | 0.01726 | -0.164 | 119.056
11 | 2.1 | 0.01933 | -0.163 | 108.636
11.5 | 2.145 | 0.02122 | -0.161 | 101.118
12 | 1.937 | 0.02254 | -0.16 | 85.905
12.5 | 1.934 | 0.02402 | -0.159 | 80.486
13 | 1.917 | 0.02602 | -0.158 | 73.687
13.5 | 1.877 | 0.0297 | -0.154 | 63.208
14 | 1.832 | 0.03464 | -0.151 | 52.902
14.5 | 1.771 | 0.04664 | -0.145 | 37.974
15 | 1.734 | 0.05183 | -0.143 | 33.453
15.5 | 1.693 | 0.05755 | -0.141 | 29.413
16 | 1.65 | 0.06296 | -0.139 | 26.21
16.5 | 1.605 | 0.06908 | -0.138 | 23.227

## 58. Re 3M Mach 0.00 (2)
BIGFOIL.COM POLAR EXPORT
s1221
S1221 |  |  |  | Cl Max: | 2.2644 | at alpha= | 16.5 | deg
XFOIL ncrit=9 |  |  |  | L/D Max: | 177.994 | at alpha= | 8 | deg
Re: | 3000000 |  |  | Cd Min: | 0.12553 | at alpha= | 20 | deg
Mach: | 0 |  |  | Cl=0 at alpha= | -6.14 | deg
|  |  |  | @ Cl=0.1, Cd= | 0.0090193
|  |  |  | @ Cl=0.4, Cd= | 0.0078008
|  |  |  | @ Cl=0.6, Cd= | 0.0070474
alpha (deg) | Cl | Cd | Cm | Cl/Cd
-10.5 | -0.6389 | 0.05005 | -0.0691 | -12.7652
-10 | -0.6121 | 0.03146 | -0.1026 | -19.4565
-9.5 | -0.5147 | 0.02125 | -0.1318 | -24.2212
-9 | -0.4554 | 0.01852 | -0.1365 | -24.5896
-8.5 | -0.3825 | 0.01614 | -0.1427 | -23.6989
-8 | -0.3273 | 0.01462 | -0.1438 | -22.3871
-7.5 | -0.164 | 0.01331 | -0.1677 | -12.3216
-7 | -0.1038 | 0.01115 | -0.1706 | -9.3094
-6.5 | -0.0437 | 0.01026 | -0.1721 | -4.2593
-6 | 0.017 | 0.00965 | -0.1733 | 1.7617
-5.5 | 0.078 | 0.00916 | -0.1743 | 8.5153
-5 | 0.139 | 0.00877 | -0.1751 | 15.8495
-4.5 | 0.1993 | 0.0085 | -0.1757 | 23.4471
-4 | 0.2599 | 0.00824 | -0.1762 | 31.5413
-3.5 | 0.3198 | 0.00807 | -0.1766 | 39.6283
-3 | 0.3807 | 0.00783 | -0.1772 | 48.6207
-2.5 | 0.4402 | 0.00774 | -0.1775 | 56.8734
-1.5 | 0.5628 | 0.00727 | -0.179 | 77.414
-1 | 0.6263 | 0.00689 | -0.1805 | 90.8999
-0.5 | 0.6846 | 0.00695 | -0.1805 | 98.5036
0 | 0.7428 | 0.007 | -0.1805 | 106.1143
0.5 | 0.8005 | 0.00711 | -0.1803 | 112.5879
1 | 0.8582 | 0.0072 | -0.1802 | 119.1944
1.5 | 0.9157 | 0.0073 | -0.1801 | 125.4384
2 | 0.973 | 0.00743 | -0.1799 | 130.9556
2.5 | 1.0304 | 0.00753 | -0.1798 | 136.8393
3 | 1.0878 | 0.00762 | -0.1797 | 142.7559
3.5 | 1.1447 | 0.00775 | -0.1796 | 147.7032
4 | 1.2013 | 0.00793 | -0.1794 | 151.488
4.5 | 1.2585 | 0.00801 | -0.1793 | 157.1161
5 | 1.3152 | 0.00815 | -0.1792 | 161.3742
5.5 | 1.3715 | 0.00834 | -0.1791 | 164.4484
6 | 1.4284 | 0.00844 | -0.1791 | 169.2417
6.5 | 1.4848 | 0.00863 | -0.1791 | 172.051
7 | 1.5426 | 0.00874 | -0.1795 | 176.4989
7.5 | 1.5976 | 0.00901 | -0.1793 | 177.3141
8 | 1.65 | 0.00927 | -0.1785 | 177.9935
8.5 | 1.6992 | 0.00967 | -0.1771 | 175.7187
9 | 1.7498 | 0.01039 | -0.1762 | 168.4119
9.5 | 1.7987 | 0.01132 | -0.175 | 158.8958
10 | 1.8466 | 0.0123 | -0.1737 | 150.1301
10.5 | 1.8935 | 0.01335 | -0.1723 | 141.8352
11 | 1.9386 | 0.01456 | -0.1707 | 133.1456
11.5 | 1.983 | 0.01576 | -0.169 | 125.8249
12 | 2.0273 | 0.01685 | -0.1673 | 120.3145
12.5 | 2.0703 | 0.018 | -0.1654 | 115.0167
13 | 2.1118 | 0.01918 | -0.1633 | 110.1043
13.5 | 2.151 | 0.02046 | -0.1609 | 105.132
14 | 2.1892 | 0.02166 | -0.1584 | 101.0711
14.5 | 2.2203 | 0.02326 | -0.1548 | 95.4557
15 | 2.244 | 0.02483 | -0.1499 | 90.3745
15.5 | 2.2539 | 0.02692 | -0.1431 | 83.7259
16 | 2.2631 | 0.02938 | -0.1371 | 77.0286
16.5 | 2.2644 | 0.03271 | -0.1312 | 69.2265
17 | 2.2542 | 0.03762 | -0.1262 | 59.9203
17.5 | 2.236 | 0.04475 | -0.124 | 49.9665
18 | 2.2006 | 0.05637 | -0.1258 | 39.0385
18.5 | 2.1497 | 0.07222 | -0.1305 | 29.766
19 | 2.0858 | 0.09085 | -0.1367 | 22.9587
19.5 | 2.0268 | 0.10931 | -0.1437 | 18.5418
20 | 1.9831 | 0.12553 | -0.1507 | 15.7978

## 59. Re 3M Mach 0.10 (1)
BIGFOIL.COM POLAR EXPORT
s1221
S1221 |  |  |  | Cl Max: | 2.154 | at alpha= | 11.5 | deg
JavaFoil+Calcfoil stall+Eppler ext transition |  |  |  | L/D Max: | 168.006 | at alpha= | 7 | deg
Re: | 3000000 |  |  | Cd Min: | 0.00696 | at alpha= | -2 | deg
Mach: | 0.1 |  |  | Cl=0 at alpha= | -7.0439 | deg
|  |  |  | @ Cl=0.1, Cd= | 0.0090461
|  |  |  | @ Cl=0.4, Cd= | 0.0078667
|  |  |  | @ Cl=0.6, Cd= | 0.0069852
alpha (deg) | Cl | Cd | Cm | Cl/Cd
-20 | -0.282 | 0.16236 | -0.089 | -1.737
-19.5 | -0.291 | 0.15526 | -0.09 | -1.873
-19 | -0.299 | 0.14828 | -0.09 | -2.017
-18.5 | -0.307 | 0.14144 | -0.09 | -2.171
-18 | -0.315 | 0.13488 | -0.091 | -2.332
-17.5 | -0.322 | 0.12726 | -0.093 | -2.528
-17 | -0.328 | 0.12147 | -0.093 | -2.698
-16.5 | -0.333 | 0.11527 | -0.094 | -2.887
-16 | -0.337 | 0.10989 | -0.094 | -3.063
-15.5 | -0.339 | 0.10438 | -0.094 | -3.249
-15 | -0.34 | 0.0992 | -0.095 | -3.427
-14.5 | -0.339 | 0.09389 | -0.096 | -3.612
-14 | -0.336 | 0.08847 | -0.097 | -3.801
-13.5 | -0.332 | 0.08235 | -0.101 | -4.028
-13 | -0.324 | 0.07734 | -0.102 | -4.192
-12.5 | -0.314 | 0.0721 | -0.105 | -4.358
-12 | -0.302 | 0.06668 | -0.108 | -4.522
-11.5 | -0.284 | 0.06464 | -0.105 | -4.392
-11 | -0.273 | 0.0473 | -0.129 | -5.774
-10.5 | -0.252 | 0.04093 | -0.134 | -6.153
-10 | -0.299 | 0.04328 | -0.128 | -6.905
-9.5 | -0.257 | 0.02969 | -0.142 | -8.66
-9 | -0.208 | 0.02471 | -0.146 | -8.397
-8.5 | -0.155 | 0.02434 | -0.146 | -6.352
-8 | -0.106 | 0.01493 | -0.158 | -7.096
-7.5 | -0.052 | 0.01097 | -0.163 | -4.727
-7 | 0.005 | 0.01043 | -0.165 | 0.473
-6.5 | 0.063 | 0.00946 | -0.167 | 6.657
-6 | 0.122 | 0.0088 | -0.169 | 13.857
-5.5 | 0.181 | 0.00845 | -0.169 | 21.441
-5 | 0.241 | 0.00823 | -0.17 | 29.221
-4.5 | 0.3 | 0.00807 | -0.17 | 37.198
-4 | 0.36 | 0.00786 | -0.17 | 45.815
-3.5 | 0.42 | 0.00787 | -0.171 | 53.382
-3 | 0.48 | 0.00779 | -0.171 | 61.617
-2.5 | 0.54 | 0.00774 | -0.171 | 69.793
-2 | 0.602 | 0.00696 | -0.171 | 86.463
-1.5 | 0.661 | 0.00704 | -0.171 | 93.988
-1 | 0.721 | 0.00712 | -0.171 | 101.216
-0.5 | 0.78 | 0.00721 | -0.171 | 108.204
0 | 0.842 | 0.00736 | -0.171 | 114.441
0.5 | 0.902 | 0.00744 | -0.17 | 121.117
1 | 0.961 | 0.00764 | -0.17 | 125.804
1.5 | 1.02 | 0.0078 | -0.17 | 130.823
2 | 1.079 | 0.00792 | -0.17 | 136.295
2.5 | 1.139 | 0.0081 | -0.17 | 140.48
3 | 1.198 | 0.00825 | -0.169 | 145.212
3.5 | 1.257 | 0.00841 | -0.169 | 149.386
4 | 1.315 | 0.0086 | -0.169 | 152.974
4.5 | 1.374 | 0.00884 | -0.169 | 155.505
5 | 1.433 | 0.00908 | -0.168 | 157.795
5.5 | 1.491 | 0.00927 | -0.168 | 160.813
6 | 1.55 | 0.00953 | -0.168 | 162.654
6.5 | 1.608 | 0.00972 | -0.168 | 165.43
7 | 1.666 | 0.00992 | -0.167 | 168.006
7.5 | 1.724 | 0.01051 | -0.167 | 164.07
8 | 1.782 | 0.01071 | -0.167 | 166.354
8.5 | 1.839 | 0.01184 | -0.166 | 155.367
9 | 1.897 | 0.01308 | -0.166 | 145.049
9.5 | 1.954 | 0.0144 | -0.166 | 135.673
10 | 2.011 | 0.01563 | -0.165 | 128.659
10.5 | 2.065 | 0.01761 | -0.165 | 117.263
11 | 2.105 | 0.02035 | -0.163 | 103.416
11.5 | 2.154 | 0.02166 | -0.162 | 99.456
12 | 1.935 | 0.02304 | -0.161 | 83.971
12.5 | 1.929 | 0.02461 | -0.16 | 78.405
13 | 1.902 | 0.02713 | -0.158 | 70.108
13.5 | 1.851 | 0.032 | -0.153 | 57.844
14 | 1.812 | 0.03651 | -0.15 | 49.631
14.5 | 1.749 | 0.04878 | -0.145 | 35.863
15 | 1.708 | 0.05421 | -0.143 | 31.503
15.5 | 1.663 | 0.05981 | -0.141 | 27.812
16 | 1.616 | 0.06547 | -0.139 | 24.686
16.5 | 1.566 | 0.07155 | -0.138 | 21.885

## 60. Re 3M Mach 0.10 (2)
BIGFOIL.COM POLAR EXPORT
s1221
S1221 |  |  |  | Cl Max: | 2.2609 | at alpha= | 16 | deg
XFOIL ncrit=9 |  |  |  | L/D Max: | 177.564 | at alpha= | 8 | deg
Re: | 3000000 |  |  | Cd Min: | 0.25062 | at alpha= | -20 | deg
Mach: | 0.1 |  |  | Cl=0 at alpha= | -6.1126 | deg
|  |  |  | @ Cl=0.1, Cd= | 0.0091216
|  |  |  | @ Cl=0.4, Cd= | 0.0078297
|  |  |  | @ Cl=0.6, Cd= | 0.007092
alpha (deg) | Cl | Cd | Cm | Cl/Cd
-20 | -0.6253 | 0.25062 | 0.038 | -2.495
-19.5 | -0.6103 | 0.24403 | 0.0347 | -2.5009
-19 | -0.5935 | 0.23856 | 0.0316 | -2.4878
-18.5 | -0.5768 | 0.23308 | 0.0286 | -2.4747
-18 | -0.5601 | 0.22744 | 0.0258 | -2.4626
-17.5 | -0.5437 | 0.2216 | 0.023 | -2.4535
-17 | -0.5277 | 0.21561 | 0.0203 | -2.4475
-16.5 | -0.5119 | 0.20824 | 0.0174 | -2.4582
-16 | -0.4973 | 0.20116 | 0.0145 | -2.4722
-15.5 | -0.4823 | 0.19473 | 0.0119 | -2.4768
-15 | -0.4677 | 0.18806 | 0.0093 | -2.487
-14.5 | -0.4534 | 0.18143 | 0.0069 | -2.499
-14 | -0.4399 | 0.17465 | 0.0046 | -2.5188
-13.5 | -0.4271 | 0.16779 | 0.0023 | -2.5454
-13 | -0.4121 | 0.15897 | -0.0023 | -2.5923
-12.5 | -0.3796 | 0.15153 | -0.0098 | -2.5051
-12 | -0.3516 | 0.14413 | -0.0161 | -2.4395
-11.5 | -0.3251 | 0.13669 | -0.0223 | -2.3784
-11 | -0.3008 | 0.12668 | -0.0298 | -2.3745
-10 | -0.5159 | 0.06023 | -0.0631 | -8.5655
-9.5 | -0.548 | 0.03033 | -0.1084 | -18.0679
-9 | -0.4695 | 0.02064 | -0.1324 | -22.7471
-8.5 | -0.392 | 0.01718 | -0.1415 | -22.8172
-8 | -0.3367 | 0.0153 | -0.143 | -22.0065
-7.5 | -0.1702 | 0.014 | -0.1674 | -12.1571
-7 | -0.1091 | 0.01162 | -0.1707 | -9.389
-6.5 | -0.0478 | 0.01053 | -0.1724 | -4.5394
-6 | 0.0139 | 0.00983 | -0.1737 | 1.414
-5.5 | 0.0758 | 0.00929 | -0.1748 | 8.1593
-5 | 0.1376 | 0.00886 | -0.1757 | 15.5305
-4.5 | 0.1986 | 0.00857 | -0.1763 | 23.1739
-4 | 0.2599 | 0.00829 | -0.1769 | 31.351
-3.5 | 0.3201 | 0.00814 | -0.1772 | 39.3243
-3 | 0.3818 | 0.00786 | -0.1779 | 48.5751
-2.5 | 0.4418 | 0.00776 | -0.1782 | 56.933
-2 | 0.5017 | 0.00768 | -0.1784 | 65.3255
-1.5 | 0.5651 | 0.00732 | -0.1796 | 77.1995
-1 | 0.6294 | 0.0069 | -0.1813 | 91.2174
-0.5 | 0.6881 | 0.00697 | -0.1813 | 98.7231
0 | 0.7467 | 0.00702 | -0.1812 | 106.3675
0.5 | 0.8047 | 0.00714 | -0.1811 | 112.7031
1 | 0.8629 | 0.00722 | -0.1809 | 119.5152
1.5 | 0.9208 | 0.00732 | -0.1808 | 125.7923
2 | 0.9785 | 0.00746 | -0.1806 | 131.1662
2.5 | 1.0364 | 0.00755 | -0.1805 | 137.2715
3 | 1.0942 | 0.00765 | -0.1804 | 143.0327
3.5 | 1.1515 | 0.00779 | -0.1802 | 147.8177
4 | 1.2086 | 0.00796 | -0.18 | 151.8342
4.5 | 1.2663 | 0.00804 | -0.1799 | 157.5
5 | 1.3234 | 0.0082 | -0.1798 | 161.3902
5.5 | 1.3803 | 0.00838 | -0.1797 | 164.7136
6 | 1.4378 | 0.00848 | -0.1797 | 169.5519
6.5 | 1.4946 | 0.00869 | -0.1796 | 171.9908
7 | 1.5531 | 0.0088 | -0.18 | 176.4886
7.5 | 1.6087 | 0.00908 | -0.1797 | 177.1696
8 | 1.662 | 0.00936 | -0.1789 | 177.5641
8.5 | 1.7113 | 0.00977 | -0.1773 | 175.1586
9 | 1.7624 | 0.01052 | -0.1763 | 167.5285
9.5 | 1.8114 | 0.01151 | -0.175 | 157.3762
10 | 1.8598 | 0.01251 | -0.1737 | 148.6651
10.5 | 1.9072 | 0.01359 | -0.1721 | 140.3385
11 | 1.9525 | 0.01485 | -0.1703 | 131.4815
11.5 | 1.9975 | 0.01604 | -0.1685 | 124.5324
12 | 2.0419 | 0.0172 | -0.1666 | 118.7151
12.5 | 2.0849 | 0.0184 | -0.1645 | 113.3098
13 | 2.1266 | 0.0196 | -0.1623 | 108.5
13.5 | 2.1649 | 0.02099 | -0.1595 | 103.1396
14 | 2.202 | 0.02229 | -0.1566 | 98.7887
14.5 | 2.2306 | 0.02402 | -0.1524 | 92.8643
15 | 2.2464 | 0.02576 | -0.146 | 87.205
15.5 | 2.2541 | 0.02825 | -0.1392 | 79.7912
16 | 2.2609 | 0.03109 | -0.1332 | 72.7211
16.5 | 2.2546 | 0.03539 | -0.1276 | 63.7073
17 | 2.2403 | 0.04149 | -0.1241 | 53.9961
17.5 | 2.2112 | 0.05149 | -0.1245 | 42.9443
18 | 2.163 | 0.06644 | -0.1287 | 32.5557
18.5 | 2.0983 | 0.08506 | -0.1348 | 24.6685
19 | 2.0356 | 0.10386 | -0.1416 | 19.5995
19.5 | 1.9873 | 0.12077 | -0.1486 | 16.4552
20 | 1.951 | 0.13584 | -0.1556 | 14.3625

## 61. Re 3M Mach 0.25 (1)
BIGFOIL.COM POLAR EXPORT
s1221
S1221 |  |  |  | Cl Max: | 2.198 | at alpha= | 11.5 | deg
JavaFoil+Calcfoil stall+Eppler ext transition |  |  |  | L/D Max: | 161.573 | at alpha= | 7 | deg
Re: | 3000000 |  |  | Cd Min: | 0.00707 | at alpha= | -2 | deg
Mach: | 0.25 |  |  | Cl=0 at alpha= | -7.0446 | deg
|  |  |  | @ Cl=0.1, Cd= | 0.009906
|  |  |  | @ Cl=0.4, Cd= | 0.00806
|  |  |  | @ Cl=0.6, Cd= | 0.0072809
alpha (deg) | Cl | Cd | Cm | Cl/Cd
-15 | -0.148 | 0.10499 | -0.091 | -1.414
-14.5 | -0.175 | 0.099 | -0.092 | -1.767
-14 | -0.196 | 0.09389 | -0.093 | -2.086
-13.5 | -0.212 | 0.08852 | -0.093 | -2.399
-13 | -0.224 | 0.08265 | -0.095 | -2.716
-12.5 | -0.232 | 0.07788 | -0.097 | -2.978
-12 | -0.235 | 0.07321 | -0.098 | -3.206
-11.5 | -0.232 | 0.06951 | -0.097 | -3.34
-11 | -0.226 | 0.06382 | -0.103 | -3.535
-10.5 | -0.214 | 0.05876 | -0.108 | -3.636
-10 | -0.297 | 0.05615 | -0.106 | -5.289
-9.5 | -0.259 | 0.03702 | -0.138 | -6.984
-9 | -0.199 | 0.0458 | -0.118 | -4.348
-8.5 | -0.146 | 0.04869 | -0.104 | -3.003
-8 | -0.105 | 0.02213 | -0.152 | -4.743
-7.5 | -0.051 | 0.01689 | -0.16 | -3.049
-7 | 0.005 | 0.01286 | -0.166 | 0.387
-6.5 | 0.064 | 0.01047 | -0.17 | 6.116
-6 | 0.124 | 0.00953 | -0.172 | 13.029
-5.5 | 0.185 | 0.00882 | -0.173 | 21.033
-5 | 0.247 | 0.00853 | -0.174 | 28.915
-4.5 | 0.308 | 0.00828 | -0.174 | 37.168
-4 | 0.369 | 0.00807 | -0.175 | 45.754
-3.5 | 0.431 | 0.00805 | -0.175 | 53.518
-3 | 0.492 | 0.00794 | -0.175 | 61.977
-2.5 | 0.554 | 0.00782 | -0.175 | 70.859
-2 | 0.618 | 0.00707 | -0.176 | 87.423
-1.5 | 0.679 | 0.00714 | -0.176 | 95.098
-1 | 0.741 | 0.00723 | -0.176 | 102.374
-0.5 | 0.802 | 0.00733 | -0.176 | 109.395
0 | 0.865 | 0.00749 | -0.175 | 115.595
0.5 | 0.926 | 0.00763 | -0.175 | 121.474
1 | 0.987 | 0.00776 | -0.175 | 127.31
1.5 | 1.048 | 0.00796 | -0.175 | 131.658
2 | 1.109 | 0.00813 | -0.174 | 136.347
2.5 | 1.17 | 0.00825 | -0.174 | 141.748
3 | 1.231 | 0.00845 | -0.174 | 145.673
3.5 | 1.291 | 0.00863 | -0.174 | 149.663
4 | 1.352 | 0.00885 | -0.173 | 152.808
4.5 | 1.412 | 0.00912 | -0.173 | 154.874
5 | 1.472 | 0.00941 | -0.173 | 156.457
5.5 | 1.532 | 0.00963 | -0.173 | 159.174
6 | 1.592 | 0.00991 | -0.172 | 160.759
6.5 | 1.652 | 0.01034 | -0.172 | 159.802
7 | 1.712 | 0.0106 | -0.172 | 161.573
7.5 | 1.771 | 0.01105 | -0.172 | 160.313
8 | 1.831 | 0.0114 | -0.171 | 160.543
8.5 | 1.89 | 0.01284 | -0.171 | 147.194
9 | 1.948 | 0.01454 | -0.17 | 134.004
9.5 | 2.007 | 0.01572 | -0.17 | 127.647
10 | 2.063 | 0.01754 | -0.17 | 117.65
10.5 | 2.104 | 0.02045 | -0.168 | 102.873
11 | 2.149 | 0.0228 | -0.166 | 94.28
11.5 | 2.198 | 0.02449 | -0.165 | 89.757
12 | 1.897 | 0.02723 | -0.162 | 69.681
12.5 | 1.838 | 0.03226 | -0.158 | 56.983
13 | 1.789 | 0.03694 | -0.154 | 48.432
13.5 | 1.712 | 0.04982 | -0.149 | 34.368
14 | 1.653 | 0.05552 | -0.146 | 29.782
14.5 | 1.585 | 0.06206 | -0.144 | 25.547
15 | 1.511 | 0.06843 | -0.142 | 22.082
15.5 | 1.429 | 0.07523 | -0.14 | 18.998
16 | 1.34 | 0.08266 | -0.138 | 16.214
16.5 | 1.244 | 0.09134 | -0.136 | 13.621

## 62. Re 3M Mach 0.25 (2)
BIGFOIL.COM POLAR EXPORT
s1221
S1221 |  |  |  | Cl Max: | 2.2461 | at alpha= | 14.5 | deg
XFOIL ncrit=9 |  |  |  | L/D Max: | 175.668 | at alpha= | 7.5 | deg
Re: | 3000000 |  |  | Cd Min: | 0.16185 | at alpha= | 19.5 | deg
Mach: | 0.25 |  |  | Cl=0 at alpha= | -5.9546 | deg
|  |  |  | @ Cl=0.1, Cd= | 0.0097724
|  |  |  | @ Cl=0.4, Cd= | 0.0080465
|  |  |  | @ Cl=0.6, Cd= | 0.0073799
alpha (deg) | Cl | Cd | Cm | Cl/Cd
-7.5 | -0.2055 | 0.01802 | -0.1638 | -11.404
-7 | -0.1438 | 0.01603 | -0.1671 | -8.9707
-6.5 | -0.0743 | 0.01269 | -0.1728 | -5.855
-6 | -0.0061 | 0.01113 | -0.1755 | -0.54807
-5.5 | 0.0611 | 0.01018 | -0.1772 | 6.002
-5 | 0.1279 | 0.00948 | -0.1787 | 13.4916
-4.5 | 0.1938 | 0.00896 | -0.1797 | 21.6295
-4 | 0.2589 | 0.00857 | -0.1805 | 30.21
-3.5 | 0.3231 | 0.0083 | -0.1811 | 38.9277
-2.5 | 0.4505 | 0.00788 | -0.1821 | 57.1701
-2 | 0.513 | 0.00779 | -0.1823 | 65.8537
-1.5 | 0.5775 | 0.00756 | -0.1831 | 76.3889
-1 | 0.6462 | 0.00701 | -0.1853 | 92.1826
-0.5 | 0.7074 | 0.00706 | -0.1853 | 100.1983
0 | 0.7681 | 0.00714 | -0.1852 | 107.577
0.5 | 0.8284 | 0.00725 | -0.185 | 114.2621
1 | 0.889 | 0.00733 | -0.1848 | 121.2824
1.5 | 0.9488 | 0.00748 | -0.1845 | 126.8449
2 | 1.0092 | 0.00759 | -0.1844 | 132.9644
2.5 | 1.0695 | 0.00769 | -0.1842 | 139.0767
3 | 1.1294 | 0.00783 | -0.1839 | 144.2401
3.5 | 1.1891 | 0.00802 | -0.1836 | 148.2668
4 | 1.2495 | 0.00811 | -0.1834 | 154.0691
4.5 | 1.3096 | 0.00825 | -0.1831 | 158.7394
5 | 1.3691 | 0.00848 | -0.1828 | 161.4505
5.5 | 1.4297 | 0.00859 | -0.1826 | 166.4377
6 | 1.4898 | 0.00876 | -0.1823 | 170.0685
6.5 | 1.5499 | 0.00898 | -0.182 | 172.5947
7 | 1.6114 | 0.00918 | -0.1821 | 175.5338
7.5 | 1.6706 | 0.00951 | -0.1816 | 175.6677
8.5 | 1.7792 | 0.01036 | -0.1784 | 171.7375
9 | 1.8318 | 0.01139 | -0.1767 | 160.8253
9.5 | 1.883 | 0.01255 | -0.1748 | 150.0398
10 | 1.9338 | 0.01372 | -0.1727 | 140.9475
10.5 | 1.9822 | 0.01507 | -0.1704 | 131.5328
11 | 2.0286 | 0.01656 | -0.1677 | 122.5
11.5 | 2.0752 | 0.01791 | -0.1649 | 115.8682
12 | 2.1195 | 0.01936 | -0.1619 | 109.4783
12.5 | 2.1617 | 0.02084 | -0.1585 | 103.7284
13 | 2.1981 | 0.02257 | -0.1543 | 97.3903
13.5 | 2.2251 | 0.0244 | -0.1485 | 91.1926
14 | 2.2353 | 0.02681 | -0.1406 | 83.3756
14.5 | 2.2461 | 0.02957 | -0.1339 | 75.9587
15 | 2.2416 | 0.03384 | -0.1273 | 66.2411
15.5 | 2.2293 | 0.03984 | -0.1231 | 55.9563
16 | 2.1985 | 0.05034 | -0.1239 | 43.673
16.5 | 2.147 | 0.06613 | -0.1288 | 32.4664
17 | 2.076 | 0.08535 | -0.1352 | 24.3234
17.5 | 2.0048 | 0.10501 | -0.1425 | 19.0915
18 | 1.9568 | 0.12174 | -0.1496 | 16.0736
18.5 | 1.926 | 0.13592 | -0.1562 | 14.1701
19 | 1.9025 | 0.14886 | -0.1628 | 12.7805
19.5 | 1.8795 | 0.16185 | -0.1701 | 11.6126

## 63. Re 3M Mach 0.50 (1)
BIGFOIL.COM POLAR EXPORT
s1221
S1221 |  |  |  | Cl Max: | 2.278 | at alpha= | 12.5 | deg
JavaFoil+Calcfoil stall+Eppler ext transition |  |  |  | L/D Max: | 147.591 | at alpha= | 5.5 | deg
Re: | 3000000 |  |  | Cd Min: | 0.00754 | at alpha= | -2 | deg
Mach: | 0.5 |  |  | Cl=0 at alpha= | -7.0446 | deg
|  |  |  | @ Cl=0.1, Cd= | 0.019587
|  |  |  | @ Cl=0.4, Cd= | 0.009461
|  |  |  | @ Cl=0.6, Cd= | 0.0085917
alpha (deg) | Cl | Cd | Cm | Cl/Cd
-20 | -1.436 | 0.16693 | -0.113 | -8.601
-19.5 | -1.381 | 0.16446 | -0.112 | -8.396
-19 | -1.326 | 0.1585 | -0.112 | -8.364
-18.5 | -1.273 | 0.15475 | -0.115 | -8.229
-18 | -1.216 | 0.15065 | -0.112 | -8.074
-17.5 | -1.159 | 0.14048 | -0.108 | -8.25
-17 | -1.103 | 0.13823 | -0.106 | -7.981
-16.5 | -1.048 | 0.13308 | -0.105 | -7.874
-16 | -0.993 | 0.12733 | -0.105 | -7.798
-15.5 | -0.938 | 0.12323 | -0.105 | -7.612
-15 | -0.884 | 0.12149 | -0.106 | -7.274
-14.5 | -0.826 | 0.11615 | -0.1 | -7.113
-14 | -0.77 | 0.11122 | -0.097 | -6.927
-13.5 | -0.715 | 0.10697 | -0.097 | -6.687
-13 | -0.66 | 0.10238 | -0.098 | -6.451
-12.5 | -0.605 | 0.09733 | -0.098 | -6.218
-12 | -0.55 | 0.09404 | -0.098 | -5.848
-11.5 | -0.494 | 0.08695 | -0.094 | -5.681
-11 | -0.439 | 0.0769 | -0.095 | -5.707
-10.5 | -0.384 | 0.0696 | -0.096 | -5.512
-10 | -0.328 | 0.06418 | -0.098 | -5.116
-9.5 | -0.273 | 0.05904 | -0.099 | -4.625
-9 | -0.218 | 0.05578 | -0.103 | -3.905
-8.5 | -0.161 | 0.0606 | -0.088 | -2.664
-8 | -0.106 | 0.05346 | -0.089 | -1.984
-7.5 | -0.051 | 0.0495 | -0.098 | -1.026
-7 | 0.005 | 0.03452 | -0.148 | 0.145
-6.5 | 0.067 | 0.02075 | -0.171 | 3.221
-6 | 0.13 | 0.01853 | -0.174 | 6.987
-5.5 | 0.172 | 0.03969 | -0.099 | 4.324
-5 | 0.265 | 0.01193 | -0.185 | 22.208
-4.5 | 0.337 | 0.0101 | -0.19 | 33.346
-4 | 0.407 | 0.00939 | -0.192 | 43.369
-3.5 | 0.477 | 0.00887 | -0.194 | 53.825
-3 | 0.546 | 0.00867 | -0.194 | 63.002
-2.5 | 0.615 | 0.00857 | -0.194 | 71.754
-2 | 0.689 | 0.00754 | -0.196 | 91.292
-1.5 | 0.757 | 0.00768 | -0.196 | 98.523
-1 | 0.826 | 0.00783 | -0.196 | 105.466
-0.5 | 0.894 | 0.00794 | -0.196 | 112.599
0 | 0.967 | 0.00811 | -0.196 | 119.243
0.5 | 1.035 | 0.00834 | -0.195 | 124.124
1 | 1.104 | 0.00856 | -0.195 | 128.98
1.5 | 1.172 | 0.00879 | -0.195 | 133.223
2 | 1.24 | 0.009 | -0.195 | 137.685
2.5 | 1.308 | 0.00926 | -0.195 | 141.152
3 | 1.375 | 0.00955 | -0.194 | 143.946
3.5 | 1.443 | 0.00989 | -0.194 | 145.886
4 | 1.511 | 0.01032 | -0.194 | 146.406
4.5 | 1.578 | 0.01071 | -0.193 | 147.358
5 | 1.645 | 0.01116 | -0.193 | 147.487
5.5 | 1.712 | 0.0116 | -0.193 | 147.591
6 | 1.78 | 0.01218 | -0.192 | 146.089
6.5 | 1.846 | 0.01289 | -0.192 | 143.24
7 | 1.913 | 0.01341 | -0.192 | 142.651
7.5 | 1.979 | 0.01526 | -0.191 | 129.658
8 | 2.041 | 0.01838 | -0.191 | 111.037
8.5 | 2.085 | 0.02127 | -0.188 | 98.015
9 | 2.067 | 0.02897 | -0.179 | 71.366
9.5 | 2.067 | 0.03886 | -0.171 | 53.176
10 | 2.096 | 0.04601 | -0.167 | 45.547
10.5 | 2.125 | 0.05541 | -0.162 | 38.357
11 | 2 | 0.11302 | -0.115 | 17.698
11.5 | 2.024 | 0.09626 | -0.088 | 21.031
12 | 2.223 | 0.09055 | -0.149 | 24.545
12.5 | 2.278 | 0.09192 | -0.148 | 24.781
13 | 1.044 | 0.10958 | -0.102 | 9.526
13.5 | 1.133 | 0.10312 | -0.146 | 10.985
14 | 1.1 | 0.1236 | -0.109 | 8.897
14.5 | 1.18 | 0.11489 | -0.144 | 10.271
15 | 1.153 | 0.1333 | -0.112 | 8.646
15.5 | 1.229 | 0.1241 | -0.142 | 9.9
16 | 1.207 | 0.13775 | -0.116 | 8.763
16.5 | 1.27 | 0.13492 | -0.137 | 9.412
17 | 1.304 | 0.13819 | -0.14 | 9.439
17.5 | 1.292 | 0.15185 | -0.123 | 8.509

## 64. Re 3M Mach 0.50 (2)
BIGFOIL.COM POLAR EXPORT
s1221
S1221 |  |  |  | Cl Max: | 2.2755 | at alpha= | 11 | deg
XFOIL ncrit=9 |  |  |  | L/D Max: | 171.682 | at alpha= | 7 | deg
Re: | 3000000 |  |  | Cd Min: | 0.27854 | at alpha= | -20 | deg
Mach: | 0.5 |  |  | Cl=0 at alpha= | -8.2225 | deg
|  |  |  | @ Cl=0.1, Cd= | 0.018797
|  |  |  | @ Cl=0.4, Cd= | 0.0090283
|  |  |  | @ Cl=0.6, Cd= | 0.0082606
alpha (deg) | Cl | Cd | Cm | Cl/Cd
-20 | -0.6852 | 0.27854 | 0.0462 | -2.46
-19.5 | -0.6648 | 0.27103 | 0.0424 | -2.4529
-19 | -0.6436 | 0.26392 | 0.0386 | -2.4386
-18.5 | -0.6223 | 0.25686 | 0.0348 | -2.4227
-18 | -0.601 | 0.24968 | 0.0312 | -2.4071
-17.5 | -0.5797 | 0.24247 | 0.0277 | -2.3908
-17 | -0.5586 | 0.23507 | 0.0242 | -2.3763
-16.5 | -0.5373 | 0.22714 | 0.0207 | -2.3655
-16 | -0.5168 | 0.21917 | 0.0172 | -2.358
-15.5 | -0.4965 | 0.21138 | 0.0139 | -2.3489
-15 | -0.4769 | 0.20367 | 0.0106 | -2.3415
-14.5 | -0.4575 | 0.19624 | 0.0077 | -2.3313
-14 | -0.4387 | 0.18893 | 0.0049 | -2.322
-13.5 | -0.4107 | 0.18001 | -0.0012 | -2.2815
-13 | -0.3698 | 0.17101 | -0.0106 | -2.1624
-12.5 | -0.3259 | 0.16152 | -0.0214 | -2.0177
-11.5 | -0.267 | 0.14529 | -0.0334 | -1.8377
-11 | -0.2395 | 0.13607 | -0.0398 | -1.7601
-10.5 | -0.2093 | 0.12677 | -0.0475 | -1.651
-10 | -0.2172 | 0.12235 | -0.0416 | -1.7752
-9.5 | -0.0749 | 0.10345 | -0.0865 | -0.72402
-9 | -0.037 | 0.09655 | -0.0948 | -0.38322
-8.5 | -0.0116 | 0.09068 | -0.099 | -0.12792
-8 | 0.0093 | 0.08454 | -0.1024 | 0.11001
-7.5 | 0.0266 | 0.07812 | -0.1056 | 0.3405
-7 | 0.0415 | 0.07097 | -0.1092 | 0.58475
-6.5 | 0.0335 | 0.06093 | -0.114 | 0.54981
-6 | 0.0367 | 0.0539 | -0.1176 | 0.68089
-5.5 | 0.0234 | 0.04621 | -0.1197 | 0.50638
-5 | 0.0135 | 0.03238 | -0.136 | 0.41692
-4.5 | 0.1152 | 0.01641 | -0.1782 | 7.0201
-4 | 0.2243 | 0.01151 | -0.1901 | 19.4874
-3.5 | 0.3167 | 0.00987 | -0.1943 | 32.0871
-3 | 0.4028 | 0.009 | -0.1968 | 44.7556
-2.5 | 0.4836 | 0.0085 | -0.1982 | 56.8941
-1.5 | 0.6343 | 0.00819 | -0.1989 | 77.4481
-0.5 | 0.7928 | 0.0075 | -0.2023 | 105.7067
0 | 0.8637 | 0.00763 | -0.2019 | 113.1979
0.5 | 0.9348 | 0.00777 | -0.2015 | 120.3089
1 | 1.0057 | 0.0079 | -0.201 | 127.3038
1.5 | 1.0772 | 0.00804 | -0.2006 | 133.9801
2 | 1.148 | 0.00826 | -0.1999 | 138.9831
2.5 | 1.2197 | 0.00844 | -0.1992 | 144.5142
3.5 | 1.3639 | 0.00883 | -0.1976 | 154.4621
4 | 1.436 | 0.00913 | -0.1965 | 157.2837
4.5 | 1.5101 | 0.00932 | -0.1955 | 162.0279
5 | 1.5842 | 0.00958 | -0.1942 | 165.3653
5.5 | 1.6588 | 0.00989 | -0.1927 | 167.725
6 | 1.7348 | 0.01018 | -0.1911 | 170.4126
6.5 | 1.8111 | 0.01056 | -0.1893 | 171.5057
7 | 1.8885 | 0.011 | -0.1873 | 171.6818
7.5 | 1.9675 | 0.0116 | -0.1854 | 169.6121
8 | 2.0396 | 0.01265 | -0.182 | 161.2332
8.5 | 2.0967 | 0.01415 | -0.176 | 148.1767
9 | 2.1553 | 0.0162 | -0.1704 | 133.0432
9.5 | 2.206 | 0.01866 | -0.1637 | 118.2208
10 | 2.2465 | 0.02146 | -0.1556 | 104.6831
10.5 | 2.2662 | 0.02445 | -0.145 | 92.6871
11 | 2.2755 | 0.02842 | -0.135 | 80.0669
11.5 | 2.2638 | 0.03448 | -0.1271 | 65.6555
12 | 2.1973 | 0.0492 | -0.1298 | 44.6606
12.5 | 2.0651 | 0.07364 | -0.1395 | 28.0432
13 | 1.9634 | 0.09459 | -0.1478 | 20.757
13.5 | 1.9022 | 0.11185 | -0.1551 | 17.0067
14 | 1.865 | 0.12697 | -0.162 | 14.6885
14.5 | 1.8438 | 0.14033 | -0.1684 | 13.139
15 | 1.8334 | 0.1524 | -0.1744 | 12.0302
15.5 | 1.8248 | 0.1645 | -0.1811 | 11.093
16 | 1.8183 | 0.17644 | -0.1882 | 10.3055

## 65. Re 4M Mach 0.00 (1)
BIGFOIL.COM POLAR EXPORT
s1221
S1221 |  |  |  | Cl Max: | 2.15 | at alpha= | 11.5 | deg
JavaFoil+Calcfoil stall+Eppler ext transition |  |  |  | L/D Max: | 172.515 | at alpha= | 7 | deg
Re: | 4000000 |  |  | Cd Min: | 0.00666 | at alpha= | -2 | deg
Mach: | 0 |  |  | Cl=0 at alpha= | -7.0439 | deg
|  |  |  | @ Cl=0.1, Cd= | 0.0084603
|  |  |  | @ Cl=0.4, Cd= | 0.0075036
|  |  |  | @ Cl=0.6, Cd= | 0.0066607
alpha (deg) | Cl | Cd | Cm | Cl/Cd
-20 | -0.324 | 0.1554 | -0.093 | -2.084
-19.5 | -0.331 | 0.14939 | -0.094 | -2.214
-19 | -0.337 | 0.14265 | -0.094 | -2.364
-18.5 | -0.343 | 0.13607 | -0.095 | -2.524
-18 | -0.349 | 0.12953 | -0.095 | -2.694
-17.5 | -0.354 | 0.12203 | -0.098 | -2.903
-17 | -0.358 | 0.11596 | -0.099 | -3.089
-16.5 | -0.361 | 0.11001 | -0.1 | -3.283
-16 | -0.363 | 0.10495 | -0.1 | -3.455
-15.5 | -0.363 | 0.09912 | -0.101 | -3.663
-15 | -0.362 | 0.09332 | -0.103 | -3.88
-14.5 | -0.359 | 0.0877 | -0.105 | -4.097
-14 | -0.354 | 0.08282 | -0.106 | -4.276
-13.5 | -0.35 | 0.07257 | -0.115 | -4.826
-13 | -0.345 | 0.06167 | -0.124 | -5.594
-12.5 | -0.335 | 0.0538 | -0.129 | -6.231
-12 | -0.321 | 0.0484 | -0.132 | -6.634
-11.5 | -0.302 | 0.04564 | -0.132 | -6.623
-11 | -0.284 | 0.03758 | -0.138 | -7.563
-10.5 | -0.261 | 0.03254 | -0.142 | -8.016
-10 | -0.308 | 0.03034 | -0.142 | -10.167
-9.5 | -0.261 | 0.02459 | -0.148 | -10.618
-9 | -0.211 | 0.01994 | -0.152 | -10.586
-8.5 | -0.159 | 0.01721 | -0.154 | -9.222
-8 | -0.108 | 0.01222 | -0.162 | -8.812
-7.5 | -0.052 | 0.01058 | -0.164 | -4.922
-7 | 0.005 | 0.00953 | -0.166 | 0.52
-6.5 | 0.063 | 0.00873 | -0.168 | 7.222
-6 | 0.122 | 0.0083 | -0.169 | 14.664
-5.5 | 0.181 | 0.00804 | -0.169 | 22.478
-5 | 0.24 | 0.00781 | -0.169 | 30.704
-4.5 | 0.299 | 0.00774 | -0.17 | 38.667
-4 | 0.359 | 0.00758 | -0.17 | 47.298
-3.5 | 0.418 | 0.00747 | -0.17 | 56.035
-3 | 0.478 | 0.00744 | -0.17 | 64.285
-2.5 | 0.538 | 0.00734 | -0.17 | 73.343
-2 | 0.599 | 0.00666 | -0.171 | 89.878
-1.5 | 0.658 | 0.0067 | -0.17 | 98.272
-1 | 0.717 | 0.00677 | -0.17 | 105.965
-0.5 | 0.777 | 0.00689 | -0.17 | 112.738
0 | 0.838 | 0.007 | -0.17 | 119.636
0.5 | 0.897 | 0.00713 | -0.17 | 125.859
1 | 0.956 | 0.00727 | -0.169 | 131.475
1.5 | 1.015 | 0.00738 | -0.169 | 137.538
2 | 1.074 | 0.00756 | -0.169 | 142.009
2.5 | 1.133 | 0.00773 | -0.169 | 146.583
3 | 1.192 | 0.00783 | -0.169 | 152.233
3.5 | 1.25 | 0.008 | -0.168 | 156.337
4 | 1.309 | 0.00824 | -0.168 | 158.841
4.5 | 1.367 | 0.00846 | -0.168 | 161.676
5 | 1.426 | 0.0087 | -0.168 | 163.86
5.5 | 1.484 | 0.00888 | -0.167 | 167.127
6 | 1.542 | 0.00917 | -0.167 | 168.174
6.5 | 1.6 | 0.00953 | -0.167 | 167.904
7 | 1.658 | 0.00961 | -0.166 | 172.515
7.5 | 1.716 | 0.01 | -0.166 | 171.64
8 | 1.773 | 0.01058 | -0.166 | 167.513
8.5 | 1.83 | 0.0119 | -0.165 | 153.804
9 | 1.887 | 0.01298 | -0.165 | 145.417
9.5 | 1.944 | 0.0139 | -0.165 | 139.854
10 | 2.001 | 0.01533 | -0.164 | 130.539
10.5 | 2.055 | 0.0169 | -0.164 | 121.653
11 | 2.109 | 0.01865 | -0.163 | 113.124
11.5 | 2.15 | 0.02012 | -0.162 | 106.892
12 | 1.941 | 0.02135 | -0.161 | 90.934
12.5 | 1.939 | 0.02272 | -0.16 | 85.329
13 | 1.929 | 0.02423 | -0.159 | 79.616
13.5 | 1.902 | 0.02664 | -0.157 | 71.391
14 | 1.851 | 0.03123 | -0.153 | 59.275
14.5 | 1.783 | 0.04303 | -0.147 | 41.434
15 | 1.745 | 0.04792 | -0.145 | 36.41
15.5 | 1.703 | 0.05348 | -0.143 | 31.84
16 | 1.659 | 0.05875 | -0.141 | 28.244
16.5 | 1.612 | 0.06488 | -0.139 | 24.847

## 66. Re 4M Mach 0.00 (2)
BIGFOIL.COM POLAR EXPORT
s1221
S1221 |  |  |  | Cl Max: | 2.2945 | at alpha= | 16.5 | deg
XFOIL ncrit=9 |  |  |  | L/D Max: | 184.103 | at alpha= | 7.5 | deg
Re: | 4000000 |  |  | Cd Min: | 0.1246 | at alpha= | 20 | deg
Mach: | 0 |  |  | Cl=0 at alpha= | -6.1725 | deg
|  |  |  | @ Cl=0.1, Cd= | 0.0088524
|  |  |  | @ Cl=0.4, Cd= | 0.0074691
|  |  |  | @ Cl=0.6, Cd= | 0.0068341
alpha (deg) | Cl | Cd | Cm | Cl/Cd
-12 | -0.7337 | 0.06103 | -0.0582 | -12.022
-11.5 | -0.7782 | 0.03846 | -0.0881 | -20.234
-11 | -0.7075 | 0.02352 | -0.1223 | -30.0808
-10.5 | -0.624 | 0.01966 | -0.1351 | -31.7396
-10 | -0.5454 | 0.0175 | -0.1428 | -31.1657
-9.5 | -0.489 | 0.01569 | -0.145 | -31.1663
-9 | -0.423 | 0.01408 | -0.1485 | -30.0426
-8 | -0.2139 | 0.01155 | -0.1713 | -18.5195
-7.5 | -0.1565 | 0.01089 | -0.1721 | -14.371
-7 | -0.0989 | 0.01042 | -0.1726 | -9.4914
-6.5 | -0.0395 | 0.00991 | -0.1734 | -3.9859
-6 | 0.0208 | 0.00944 | -0.1743 | 2.2034
-5.5 | 0.0815 | 0.00901 | -0.1751 | 9.0455
-5 | 0.1437 | 0.00848 | -0.1763 | 16.9458
-4.5 | 0.2068 | 0.00792 | -0.1776 | 26.1111
-4 | 0.2669 | 0.00772 | -0.178 | 34.5725
-3.5 | 0.3264 | 0.00759 | -0.1782 | 43.004
-3 | 0.3858 | 0.0075 | -0.1784 | 51.44
-2.5 | 0.4456 | 0.00737 | -0.1788 | 60.4613
-2 | 0.5048 | 0.00732 | -0.1789 | 68.9617
-1.5 | 0.5662 | 0.00708 | -0.1797 | 79.9718
-1 | 0.6308 | 0.00661 | -0.1815 | 95.4312
-0.5 | 0.6897 | 0.0066 | -0.1816 | 104.5
0 | 0.7476 | 0.00669 | -0.1815 | 111.7489
0.5 | 0.8058 | 0.00674 | -0.1815 | 119.5549
1 | 0.8634 | 0.00683 | -0.1814 | 126.4129
1.5 | 0.9208 | 0.00695 | -0.1812 | 132.4892
2 | 0.9785 | 0.00702 | -0.1811 | 139.3875
2.5 | 1.0358 | 0.00712 | -0.181 | 145.4775
3 | 1.0929 | 0.00725 | -0.1808 | 150.7448
3.5 | 1.15 | 0.00736 | -0.1807 | 156.25
4 | 1.2071 | 0.00745 | -0.1806 | 162.0268
4.5 | 1.2635 | 0.00762 | -0.1804 | 165.8136
5 | 1.3203 | 0.00775 | -0.1803 | 170.3613
5.5 | 1.3771 | 0.00786 | -0.1802 | 175.2036
6 | 1.4331 | 0.00806 | -0.1801 | 177.804
6.5 | 1.4895 | 0.00821 | -0.1801 | 181.4251
7 | 1.5451 | 0.00847 | -0.18 | 182.4203
7.5 | 1.6017 | 0.0087 | -0.1802 | 184.1034
8.5 | 1.7077 | 0.00962 | -0.1791 | 177.5156
9 | 1.7537 | 0.0103 | -0.1771 | 170.2621
9.5 | 1.8029 | 0.01117 | -0.176 | 161.4056
10 | 1.8513 | 0.0121 | -0.1748 | 153
10.5 | 1.898 | 0.01317 | -0.1734 | 144.1154
11 | 1.9446 | 0.01419 | -0.1719 | 137.0402
11.5 | 1.9903 | 0.01523 | -0.1704 | 130.6829
12 | 2.0358 | 0.01621 | -0.1688 | 125.5891
12.5 | 2.08 | 0.01725 | -0.1671 | 120.5797
13 | 2.1228 | 0.01832 | -0.1652 | 115.8734
13.5 | 2.1651 | 0.01934 | -0.1633 | 111.9493
14 | 2.2038 | 0.02057 | -0.1608 | 107.1366
14.5 | 2.2406 | 0.02181 | -0.1581 | 102.7327
15 | 2.2704 | 0.02341 | -0.1543 | 96.9842
15.5 | 2.285 | 0.02519 | -0.1479 | 90.7106
16 | 2.2937 | 0.02745 | -0.1412 | 83.5592
16.5 | 2.2945 | 0.03056 | -0.1345 | 75.0818
17 | 2.288 | 0.03472 | -0.1287 | 65.8986
17.5 | 2.2643 | 0.0416 | -0.1246 | 54.4303
18 | 2.2267 | 0.05275 | -0.1253 | 42.2123
18.5 | 2.1722 | 0.06883 | -0.1298 | 31.5589
19 | 2.1116 | 0.08686 | -0.1357 | 24.3104
19.5 | 2.0428 | 0.10702 | -0.1433 | 19.088
20 | 1.9918 | 0.1246 | -0.1508 | 15.9856

## 67. Re 4M Mach 0.10 (1)
BIGFOIL.COM POLAR EXPORT
s1221
S1221 |  |  |  | Cl Max: | 2.159 | at alpha= | 11.5 | deg
JavaFoil+Calcfoil stall+Eppler ext transition |  |  |  | L/D Max: | 172.06 | at alpha= | 7 | deg
Re: | 4000000 |  |  | Cd Min: | 0.00664 | at alpha= | -2 | deg
Mach: | 0.1 |  |  | Cl=0 at alpha= | -7.0439 | deg
|  |  |  | @ Cl=0.1, Cd= | 0.0085427
|  |  |  | @ Cl=0.4, Cd= | 0.0075667
|  |  |  | @ Cl=0.6, Cd= | 0.0066646
alpha (deg) | Cl | Cd | Cm | Cl/Cd
-20 | -0.283 | 0.15816 | -0.092 | -1.786
-19.5 | -0.291 | 0.1509 | -0.093 | -1.93
-19 | -0.3 | 0.14446 | -0.093 | -2.074
-18.5 | -0.308 | 0.13816 | -0.093 | -2.227
-18 | -0.315 | 0.13141 | -0.094 | -2.398
-17.5 | -0.322 | 0.12385 | -0.097 | -2.604
-17 | -0.329 | 0.11794 | -0.097 | -2.786
-16.5 | -0.334 | 0.11186 | -0.098 | -2.984
-16 | -0.338 | 0.10638 | -0.098 | -3.174
-15.5 | -0.34 | 0.10044 | -0.1 | -3.389
-15 | -0.341 | 0.09548 | -0.101 | -3.575
-14.5 | -0.341 | 0.09002 | -0.102 | -3.784
-14 | -0.338 | 0.0839 | -0.105 | -4.033
-13.5 | -0.335 | 0.07617 | -0.111 | -4.397
-13 | -0.329 | 0.06873 | -0.116 | -4.788
-12.5 | -0.324 | 0.05702 | -0.127 | -5.677
-12 | -0.312 | 0.04989 | -0.131 | -6.264
-11.5 | -0.295 | 0.04741 | -0.131 | -6.225
-11 | -0.279 | 0.03887 | -0.138 | -7.17
-10.5 | -0.257 | 0.0338 | -0.141 | -7.592
-10 | -0.309 | 0.03141 | -0.142 | -9.839
-9.5 | -0.262 | 0.02529 | -0.148 | -10.35
-9 | -0.211 | 0.02118 | -0.151 | -9.966
-8.5 | -0.158 | 0.01854 | -0.153 | -8.548
-8 | -0.108 | 0.01286 | -0.162 | -8.377
-7.5 | -0.052 | 0.01085 | -0.165 | -4.812
-7 | 0.005 | 0.0097 | -0.167 | 0.512
-6.5 | 0.063 | 0.00885 | -0.168 | 7.154
-6 | 0.122 | 0.00836 | -0.169 | 14.633
-5.5 | 0.181 | 0.00812 | -0.17 | 22.352
-5 | 0.241 | 0.00787 | -0.17 | 30.612
-4.5 | 0.301 | 0.00775 | -0.17 | 38.757
-4 | 0.36 | 0.00764 | -0.171 | 47.15
-3.5 | 0.42 | 0.00753 | -0.171 | 55.853
-3 | 0.481 | 0.00744 | -0.171 | 64.586
-2.5 | 0.541 | 0.00739 | -0.171 | 73.135
-2 | 0.602 | 0.00664 | -0.171 | 90.707
-1.5 | 0.661 | 0.00671 | -0.171 | 98.638
-1 | 0.721 | 0.00683 | -0.171 | 105.639
-0.5 | 0.781 | 0.0069 | -0.171 | 113.064
0 | 0.842 | 0.00702 | -0.171 | 119.876
0.5 | 0.902 | 0.00714 | -0.171 | 126.198
1 | 0.961 | 0.00729 | -0.17 | 131.776
1.5 | 1.02 | 0.00744 | -0.17 | 137.138
2 | 1.08 | 0.00755 | -0.17 | 142.968
2.5 | 1.139 | 0.00772 | -0.17 | 147.48
3 | 1.198 | 0.00789 | -0.169 | 151.779
3.5 | 1.257 | 0.00807 | -0.169 | 155.789
4 | 1.316 | 0.00831 | -0.169 | 158.277
4.5 | 1.374 | 0.00853 | -0.169 | 161.076
5 | 1.433 | 0.00875 | -0.168 | 163.676
5.5 | 1.491 | 0.00894 | -0.168 | 166.911
6 | 1.55 | 0.00921 | -0.168 | 168.311
6.5 | 1.608 | 0.00957 | -0.168 | 168.017
7 | 1.666 | 0.00968 | -0.167 | 172.06
7.5 | 1.724 | 0.01008 | -0.167 | 171.055
8 | 1.782 | 0.01067 | -0.167 | 167.057
8.5 | 1.839 | 0.01209 | -0.166 | 152.131
9 | 1.897 | 0.01315 | -0.166 | 144.249
9.5 | 1.954 | 0.01418 | -0.166 | 137.813
10 | 2.011 | 0.0156 | -0.165 | 128.891
10.5 | 2.065 | 0.01742 | -0.165 | 118.552
11 | 2.11 | 0.01935 | -0.163 | 109.002
11.5 | 2.159 | 0.02051 | -0.162 | 105.233
12 | 1.94 | 0.02181 | -0.161 | 88.945
12.5 | 1.935 | 0.02326 | -0.161 | 83.157
13 | 1.922 | 0.02486 | -0.159 | 77.313
13.5 | 1.884 | 0.02791 | -0.157 | 67.493
14 | 1.828 | 0.03318 | -0.152 | 55.09
14.5 | 1.761 | 0.04502 | -0.147 | 39.116
15 | 1.719 | 0.05022 | -0.145 | 34.222
15.5 | 1.673 | 0.05575 | -0.142 | 30.002
16 | 1.624 | 0.0614 | -0.141 | 26.454
16.5 | 1.573 | 0.06729 | -0.139 | 23.381

## 68. Re 4M Mach 0.10 (2)
BIGFOIL.COM POLAR EXPORT
s1221
S1221 |  |  |  | Cl Max: | 2.293 | at alpha= | 16 | deg
XFOIL ncrit=9 |  |  |  | L/D Max: | 184.121 | at alpha= | 7.5 | deg
Re: | 4000000 |  |  | Cd Min: | 0.13595 | at alpha= | 20 | deg
Mach: | 0.1 |  |  | Cl=0 at alpha= | -6.1465 | deg
|  |  |  | @ Cl=0.1, Cd= | 0.0089506
|  |  |  | @ Cl=0.4, Cd= | 0.0074997
|  |  |  | @ Cl=0.6, Cd= | 0.0068696
alpha (deg) | Cl | Cd | Cm | Cl/Cd
-8 | -0.2202 | 0.01203 | -0.1714 | -18.3042
-7.5 | -0.1619 | 0.01125 | -0.1723 | -14.3911
-7 | -0.1035 | 0.0107 | -0.173 | -9.6729
-6.5 | -0.0432 | 0.01012 | -0.1739 | -4.2688
-6 | 0.0179 | 0.0096 | -0.1748 | 1.8646
-5 | 0.1418 | 0.00862 | -0.1767 | 16.4501
-4.5 | 0.2063 | 0.00798 | -0.1783 | 25.8521
-4 | 0.267 | 0.00776 | -0.1787 | 34.4072
-3.5 | 0.3272 | 0.00761 | -0.179 | 42.9961
-3 | 0.3869 | 0.00753 | -0.1791 | 51.3811
-2.5 | 0.4474 | 0.00739 | -0.1795 | 60.5413
-2 | 0.507 | 0.00734 | -0.1796 | 69.0736
-1.5 | 0.5687 | 0.0071 | -0.1804 | 80.0986
-1 | 0.6339 | 0.00662 | -0.1823 | 95.7553
-0.5 | 0.6933 | 0.00662 | -0.1824 | 104.7281
0 | 0.7515 | 0.00671 | -0.1823 | 111.997
0.5 | 0.8102 | 0.00675 | -0.1822 | 120.0296
1 | 0.8681 | 0.00686 | -0.1821 | 126.5452
1.5 | 0.9261 | 0.00697 | -0.1819 | 132.8694
2 | 0.9841 | 0.00704 | -0.1818 | 139.7869
2.5 | 1.0419 | 0.00714 | -0.1817 | 145.9244
3 | 1.0993 | 0.00728 | -0.1815 | 151.0027
3.5 | 1.1569 | 0.00738 | -0.1813 | 156.7615
4 | 1.2145 | 0.00748 | -0.1812 | 162.3663
5 | 1.3287 | 0.00778 | -0.1809 | 170.7841
5.5 | 1.386 | 0.00789 | -0.1808 | 175.6654
6 | 1.4424 | 0.00811 | -0.1806 | 177.8545
6.5 | 1.4994 | 0.00826 | -0.1805 | 181.5254
7 | 1.5556 | 0.00853 | -0.1804 | 182.3681
7.5 | 1.6129 | 0.00876 | -0.1805 | 184.121
8 | 1.6673 | 0.00918 | -0.1801 | 181.6231
8.5 | 1.7201 | 0.00971 | -0.1794 | 177.1473
9 | 1.7663 | 0.01043 | -0.1773 | 169.348
9.5 | 1.8162 | 0.0113 | -0.1761 | 160.7257
10 | 1.8649 | 0.01226 | -0.1748 | 152.1126
10.5 | 1.9121 | 0.01336 | -0.1732 | 143.1213
11 | 1.9585 | 0.01448 | -0.1716 | 135.2555
11.5 | 2.0052 | 0.01547 | -0.17 | 129.6186
12 | 2.0509 | 0.01651 | -0.1682 | 124.2217
12.5 | 2.0954 | 0.01758 | -0.1664 | 119.1923
13 | 2.1381 | 0.01872 | -0.1642 | 114.2147
13.5 | 2.18 | 0.01983 | -0.162 | 109.9344
14 | 2.2188 | 0.02108 | -0.1593 | 105.2562
14.5 | 2.2527 | 0.02256 | -0.156 | 99.8537
15 | 2.2771 | 0.02425 | -0.151 | 93.901
15.5 | 2.2855 | 0.02637 | -0.1436 | 86.6705
16 | 2.293 | 0.02895 | -0.1371 | 79.2055
16.5 | 2.2878 | 0.03279 | -0.1304 | 69.7713
17 | 2.2699 | 0.03858 | -0.1253 | 58.8362
17.5 | 2.2356 | 0.04832 | -0.1242 | 46.2666
18 | 2.1892 | 0.06257 | -0.1278 | 34.988
18.5 | 2.1227 | 0.08141 | -0.1339 | 26.0742
19 | 2.0605 | 0.1 | -0.1404 | 20.605
19.5 | 1.998 | 0.11951 | -0.1485 | 16.7183
20 | 1.9546 | 0.13595 | -0.1562 | 14.3773

## 69. Re 4M Mach 0.25 (1)
BIGFOIL.COM POLAR EXPORT
s1221
S1221 |  |  |  | Cl Max: | 2.203 | at alpha= | 11.5 | deg
JavaFoil+Calcfoil stall+Eppler ext transition |  |  |  | L/D Max: | 165.898 | at alpha= | 6 | deg
Re: | 4000000 |  |  | Cd Min: | 0.00672 | at alpha= | -2 | deg
Mach: | 0.25 |  |  | Cl=0 at alpha= | -7.0431 | deg
|  |  |  | @ Cl=0.1, Cd= | 0.0092397
|  |  |  | @ Cl=0.4, Cd= | 0.0077257
|  |  |  | @ Cl=0.6, Cd= | 0.0069314
alpha (deg) | Cl | Cd | Cm | Cl/Cd
-15 | -0.149 | 0.10221 | -0.095 | -1.455
-14.5 | -0.175 | 0.09655 | -0.096 | -1.815
-14 | -0.196 | 0.09153 | -0.096 | -2.144
-13.5 | -0.213 | 0.08606 | -0.097 | -2.473
-13 | -0.225 | 0.07995 | -0.101 | -2.817
-12.5 | -0.233 | 0.07495 | -0.103 | -3.108
-12 | -0.236 | 0.06923 | -0.107 | -3.413
-11.5 | -0.234 | 0.06564 | -0.107 | -3.562
-11 | -0.232 | 0.05112 | -0.128 | -4.544
-10.5 | -0.223 | 0.04219 | -0.136 | -5.281
-10 | -0.311 | 0.03858 | -0.138 | -8.068
-9.5 | -0.264 | 0.03088 | -0.146 | -8.552
-9 | -0.211 | 0.02849 | -0.147 | -7.409
-8.5 | -0.159 | 0.02467 | -0.15 | -6.43
-8 | -0.107 | 0.01845 | -0.158 | -5.805
-7.5 | -0.053 | 0.01354 | -0.165 | -3.883
-7 | 0.005 | 0.01137 | -0.168 | 0.442
-6.5 | 0.064 | 0.0097 | -0.171 | 6.637
-6 | 0.125 | 0.00892 | -0.173 | 13.991
-5.5 | 0.186 | 0.00838 | -0.174 | 22.194
-5 | 0.247 | 0.00814 | -0.174 | 30.325
-4.5 | 0.308 | 0.00797 | -0.175 | 38.666
-4 | 0.37 | 0.00777 | -0.175 | 47.565
-3.5 | 0.431 | 0.00768 | -0.175 | 56.17
-3 | 0.493 | 0.00758 | -0.175 | 65.031
-2.5 | 0.555 | 0.00746 | -0.176 | 74.4
-2 | 0.618 | 0.00672 | -0.176 | 92.009
-1.5 | 0.68 | 0.0068 | -0.176 | 99.91
-1 | 0.741 | 0.00693 | -0.176 | 106.954
-0.5 | 0.802 | 0.00702 | -0.176 | 114.255
0 | 0.865 | 0.00715 | -0.175 | 121.093
0.5 | 0.926 | 0.00727 | -0.175 | 127.396
1 | 0.987 | 0.00743 | -0.175 | 132.899
1.5 | 1.048 | 0.00759 | -0.175 | 138.16
2 | 1.109 | 0.00775 | -0.175 | 143.132
2.5 | 1.17 | 0.00786 | -0.174 | 148.879
3 | 1.231 | 0.00807 | -0.174 | 152.483
3.5 | 1.291 | 0.00829 | -0.174 | 155.773
4 | 1.352 | 0.00855 | -0.174 | 158.107
4.5 | 1.412 | 0.00879 | -0.173 | 160.711
5 | 1.472 | 0.00906 | -0.173 | 162.443
5.5 | 1.533 | 0.0093 | -0.173 | 164.874
6 | 1.593 | 0.0096 | -0.172 | 165.898
6.5 | 1.652 | 0.01002 | -0.172 | 164.89
7 | 1.712 | 0.01034 | -0.172 | 165.62
7.5 | 1.772 | 0.01073 | -0.172 | 165.166
8 | 1.831 | 0.01151 | -0.171 | 159.097
8.5 | 1.89 | 0.01324 | -0.171 | 142.733
9 | 1.949 | 0.01419 | -0.171 | 137.292
9.5 | 2.007 | 0.01557 | -0.17 | 128.943
10 | 2.063 | 0.01751 | -0.17 | 117.826
10.5 | 2.105 | 0.02022 | -0.168 | 104.093
11 | 2.154 | 0.02164 | -0.167 | 99.563
11.5 | 2.203 | 0.02316 | -0.166 | 95.147
12 | 1.918 | 0.02499 | -0.164 | 76.73
12.5 | 1.87 | 0.02828 | -0.161 | 66.134
13 | 1.804 | 0.0338 | -0.156 | 53.38
13.5 | 1.723 | 0.04622 | -0.15 | 37.289
14 | 1.663 | 0.05181 | -0.148 | 32.097
14.5 | 1.593 | 0.0583 | -0.145 | 27.324
15 | 1.518 | 0.06455 | -0.143 | 23.512
15.5 | 1.435 | 0.07128 | -0.141 | 20.127
16 | 1.345 | 0.07855 | -0.139 | 17.118
16.5 | 1.248 | 0.08683 | -0.137 | 14.377

## 70. Re 4M Mach 0.25 (2)
BIGFOIL.COM POLAR EXPORT
s1221
S1221 |  |  |  | Cl Max: | 2.282 | at alpha= | 14.5 | deg
XFOIL ncrit=9 |  |  |  | L/D Max: | 182.661 | at alpha= | 7.5 | deg
Re: | 4000000 |  |  | Cd Min: | 0.16339 | at alpha= | 19.5 | deg
Mach: | 0.25 |  |  | Cl=0 at alpha= | -5.9985 | deg
|  |  |  | @ Cl=0.1, Cd= | 0.009596
|  |  |  | @ Cl=0.4, Cd= | 0.0076245
|  |  |  | @ Cl=0.6, Cd= | 0.0071503
alpha (deg) | Cl | Cd | Cm | Cl/Cd
-8.5 | -0.4589 | 0.04019 | -0.0906 | -11.4183
-8 | -0.2602 | 0.01717 | -0.1668 | -15.1543
-7.5 | -0.1962 | 0.01448 | -0.1713 | -13.5497
-7 | -0.1324 | 0.01296 | -0.1736 | -10.216
-6.5 | -0.0665 | 0.01168 | -0.1756 | -5.6935
-6 | -0.0002 | 0.0107 | -0.1771 | -0.018692
-5.5 | 0.066 | 0.00992 | -0.1784 | 6.6532
-5 | 0.1321 | 0.00929 | -0.1796 | 14.2196
-4.5 | 0.2023 | 0.00834 | -0.1818 | 24.2566
-4 | 0.2674 | 0.00796 | -0.1826 | 33.593
-3.5 | 0.3308 | 0.00777 | -0.183 | 42.574
-3 | 0.3935 | 0.00764 | -0.1832 | 51.5052
-2.5 | 0.4566 | 0.00749 | -0.1835 | 60.9613
-2 | 0.5188 | 0.00742 | -0.1837 | 69.9191
-1.5 | 0.5819 | 0.0073 | -0.1841 | 79.7123
-1 | 0.6508 | 0.00673 | -0.1862 | 96.7013
-0.5 | 0.7127 | 0.00672 | -0.1865 | 106.0565
0 | 0.7736 | 0.00678 | -0.1864 | 114.1003
0.5 | 0.8343 | 0.00686 | -0.1863 | 121.6181
1 | 0.8943 | 0.00699 | -0.186 | 127.9399
1.5 | 0.955 | 0.00705 | -0.1859 | 135.461
2 | 1.0151 | 0.00717 | -0.1856 | 141.576
2.5 | 1.0751 | 0.0073 | -0.1854 | 147.274
3 | 1.1352 | 0.00743 | -0.1851 | 152.786
3.5 | 1.1956 | 0.00752 | -0.1849 | 158.9894
4 | 1.2555 | 0.00766 | -0.1847 | 163.9034
4.5 | 1.3152 | 0.00785 | -0.1843 | 167.5414
5 | 1.3755 | 0.00796 | -0.1841 | 172.8015
5.5 | 1.4354 | 0.00814 | -0.1837 | 176.3391
6 | 1.4953 | 0.00833 | -0.1834 | 179.5078
6.5 | 1.555 | 0.00856 | -0.183 | 181.6589
7 | 1.6143 | 0.00887 | -0.1826 | 181.9955
7.5 | 1.675 | 0.00917 | -0.1824 | 182.6609
8 | 1.7329 | 0.00965 | -0.1817 | 179.5751
8.5 | 1.7882 | 0.01037 | -0.1804 | 172.4397
9 | 1.8366 | 0.01122 | -0.1778 | 163.6898
9.5 | 1.8893 | 0.01221 | -0.1761 | 154.7338
10 | 1.9404 | 0.01333 | -0.1741 | 145.5664
10.5 | 1.9893 | 0.01465 | -0.1717 | 135.7884
11 | 2.0374 | 0.01597 | -0.1692 | 127.5767
11.5 | 2.0857 | 0.01718 | -0.1667 | 121.4028
12 | 2.1326 | 0.01843 | -0.1639 | 115.7135
12.5 | 2.1766 | 0.01982 | -0.1608 | 109.8184
13 | 2.2188 | 0.02121 | -0.1573 | 104.611
13.5 | 2.2537 | 0.02293 | -0.1528 | 98.2861
14 | 2.2709 | 0.02493 | -0.1454 | 91.0911
14.5 | 2.282 | 0.02743 | -0.138 | 83.1936
15 | 2.2815 | 0.03106 | -0.1306 | 73.4546
15.5 | 2.2719 | 0.03607 | -0.1247 | 62.9859
16 | 2.2408 | 0.04507 | -0.1227 | 49.7182
16.5 | 2.1952 | 0.05922 | -0.1265 | 37.0686
17 | 2.1287 | 0.0777 | -0.1326 | 27.3964
17.5 | 2.0512 | 0.09807 | -0.1398 | 20.9157
18 | 1.9942 | 0.11603 | -0.1471 | 17.1869
18.5 | 1.947 | 0.13298 | -0.155 | 14.6413
19 | 1.915 | 0.14748 | -0.1624 | 12.9848
19.5 | 1.8767 | 0.16339 | -0.1717 | 11.486

## 71. Re 4M Mach 0.50 (1)
BIGFOIL.COM POLAR EXPORT
s1221
S1221 |  |  |  | Cl Max: | 2.296 | at alpha= | 12.5 | deg
JavaFoil+Calcfoil stall+Eppler ext transition |  |  |  | L/D Max: | 153.369 | at alpha= | 5.5 | deg
Re: | 4000000 |  |  | Cd Min: | 0.00723 | at alpha= | -2 | deg
Mach: | 0.5 |  |  | Cl=0 at alpha= | -7.0446 | deg
|  |  |  | @ Cl=0.1, Cd= | 0.01739
|  |  |  | @ Cl=0.4, Cd= | 0.0089549
|  |  |  | @ Cl=0.6, Cd= | 0.0081825
alpha (deg) | Cl | Cd | Cm | Cl/Cd
-20 | -1.436 | 0.16103 | -0.114 | -8.92
-19.5 | -1.382 | 0.15839 | -0.113 | -8.723
-19 | -1.327 | 0.15438 | -0.113 | -8.592
-18.5 | -1.274 | 0.15245 | -0.115 | -8.357
-18 | -1.218 | 0.14396 | -0.113 | -8.458
-17.5 | -1.16 | 0.13844 | -0.109 | -8.377
-17 | -1.104 | 0.13209 | -0.107 | -8.358
-16.5 | -1.048 | 0.12819 | -0.106 | -8.179
-16 | -0.993 | 0.12309 | -0.105 | -8.069
-15.5 | -0.938 | 0.11903 | -0.105 | -7.883
-15 | -0.884 | 0.11686 | -0.107 | -7.565
-14.5 | -0.827 | 0.11115 | -0.103 | -7.444
-14 | -0.771 | 0.10661 | -0.099 | -7.232
-13.5 | -0.716 | 0.10245 | -0.099 | -6.987
-13 | -0.661 | 0.09782 | -0.1 | -6.755
-12.5 | -0.606 | 0.09295 | -0.099 | -6.515
-12 | -0.55 | 0.08966 | -0.099 | -6.137
-11.5 | -0.494 | 0.08419 | -0.096 | -5.872
-11 | -0.439 | 0.07496 | -0.098 | -5.859
-10.5 | -0.384 | 0.0684 | -0.099 | -5.615
-10 | -0.329 | 0.06343 | -0.102 | -5.186
-9.5 | -0.274 | 0.05783 | -0.109 | -4.741
-9 | -0.221 | 0.04968 | -0.127 | -4.458
-8.5 | -0.161 | 0.0595 | -0.089 | -2.714
-8 | -0.106 | 0.05348 | -0.092 | -1.985
-7.5 | -0.051 | 0.04839 | -0.104 | -1.052
-7 | 0.005 | 0.02591 | -0.163 | 0.2
-6.5 | 0.067 | 0.01871 | -0.174 | 3.607
-6 | 0.131 | 0.01615 | -0.178 | 8.124
-5.5 | 0.198 | 0.01284 | -0.183 | 15.457
-5 | 0.268 | 0.01065 | -0.188 | 25.182
-4.5 | 0.338 | 0.00954 | -0.191 | 35.462
-4 | 0.409 | 0.00887 | -0.193 | 46.062
-3.5 | 0.478 | 0.00845 | -0.194 | 56.576
-3 | 0.547 | 0.00829 | -0.194 | 65.971
-2.5 | 0.616 | 0.00815 | -0.195 | 75.551
-2 | 0.689 | 0.00723 | -0.196 | 95.336
-1.5 | 0.757 | 0.00731 | -0.196 | 103.634
-1 | 0.826 | 0.00746 | -0.196 | 110.781
-0.5 | 0.894 | 0.0076 | -0.196 | 117.765
0 | 0.967 | 0.00775 | -0.196 | 124.801
0.5 | 1.035 | 0.00795 | -0.195 | 130.237
1 | 1.104 | 0.00817 | -0.195 | 135.161
1.5 | 1.172 | 0.00835 | -0.195 | 140.268
2 | 1.24 | 0.00857 | -0.195 | 144.709
2.5 | 1.308 | 0.00879 | -0.195 | 148.772
3 | 1.375 | 0.00918 | -0.194 | 149.846
3.5 | 1.443 | 0.00952 | -0.194 | 151.587
4 | 1.511 | 0.00991 | -0.194 | 152.469
4.5 | 1.578 | 0.01029 | -0.193 | 153.313
5 | 1.645 | 0.01076 | -0.193 | 152.956
5.5 | 1.713 | 0.01117 | -0.193 | 153.369
6 | 1.78 | 0.01169 | -0.192 | 152.218
6.5 | 1.846 | 0.01235 | -0.192 | 149.538
7 | 1.913 | 0.01363 | -0.192 | 140.376
7.5 | 1.978 | 0.01568 | -0.191 | 126.193
8 | 2.042 | 0.01789 | -0.191 | 114.132
8.5 | 2.084 | 0.0212 | -0.188 | 98.328
9 | 2.053 | 0.03055 | -0.178 | 67.211
9.5 | 2.081 | 0.03617 | -0.173 | 57.526
10 | 2.109 | 0.04295 | -0.169 | 49.102
10.5 | 2.136 | 0.05227 | -0.164 | 40.853
11 | 2.045 | 0.10394 | -0.133 | 19.677
11.5 | 2.196 | 0.07337 | -0.155 | 29.927
12 | 2.234 | 0.08524 | -0.151 | 26.212
12.5 | 2.296 | 0.08527 | -0.152 | 26.927
13 | 1.111 | 0.0894 | -0.149 | 12.432
13.5 | 1.139 | 0.09641 | -0.149 | 11.818
14 | 1.158 | 0.10039 | -0.146 | 11.54
14.5 | 1.187 | 0.1073 | -0.146 | 11.058
15 | 1.202 | 0.11202 | -0.142 | 10.73
15.5 | 1.236 | 0.1149 | -0.144 | 10.755
16 | 1.219 | 0.13244 | -0.125 | 9.204
16.5 | 1.285 | 0.12096 | -0.143 | 10.621
17 | 1.31 | 0.13012 | -0.142 | 10.066
17.5 | 1.322 | 0.13357 | -0.137 | 9.9

## 72. Re 4M Mach 0.50 (2)
BIGFOIL.COM POLAR EXPORT
s1221
S1221 |  |  |  | Cl Max: | 2.3277 | at alpha= | 11.5 | deg
XFOIL ncrit=9 |  |  |  | L/D Max: | 182.945 | at alpha= | 6.5 | deg
Re: | 4000000 |  |  | Cd Min: | 0.27947 | at alpha= | -20 | deg
Mach: | 0.5 |  |  | Cl=0 at alpha= | -8.3414 | deg
|  |  |  | @ Cl=0.1, Cd= | 0.018167
|  |  |  | @ Cl=0.4, Cd= | 0.0084618
|  |  |  | @ Cl=0.6, Cd= | 0.007844
alpha (deg) | Cl | Cd | Cm | Cl/Cd
-20 | -0.6873 | 0.27947 | 0.0473 | -2.4593
-19.5 | -0.6663 | 0.27168 | 0.0433 | -2.4525
-19 | -0.6453 | 0.26397 | 0.0394 | -2.4446
-18.5 | -0.6242 | 0.25627 | 0.0356 | -2.4357
-18 | -0.6031 | 0.24855 | 0.0318 | -2.4265
-17.5 | -0.582 | 0.24095 | 0.0281 | -2.4154
-17 | -0.5625 | 0.23293 | 0.0245 | -2.4149
-16.5 | -0.5412 | 0.22632 | 0.0213 | -2.3913
-16 | -0.5199 | 0.21947 | 0.018 | -2.3689
-15.5 | -0.4988 | 0.21243 | 0.0149 | -2.3481
-15 | -0.472 | 0.20361 | 0.0096 | -2.3182
-14.5 | -0.4317 | 0.19331 | -0.0005 | -2.2332
-14 | -0.3934 | 0.18349 | -0.0099 | -2.144
-13.5 | -0.3523 | 0.17345 | -0.0202 | -2.0311
-13 | -0.3161 | 0.16424 | -0.0288 | -1.9246
-12.5 | -0.2957 | 0.15649 | -0.0321 | -1.8896
-12 | -0.2695 | 0.14811 | -0.0375 | -1.8196
-11.5 | -0.244 | 0.13913 | -0.0438 | -1.7538
-11 | -0.2228 | 0.13281 | -0.0465 | -1.6776
-10.5 | -0.1161 | 0.1173 | -0.0788 | -0.98977
-9.5 | -0.0484 | 0.10179 | -0.0947 | -0.47549
-9 | -0.0263 | 0.09519 | -0.0986 | -0.27629
-8.5 | -0.0059 | 0.08889 | -0.1019 | -0.066374
-8 | 0.0127 | 0.08254 | -0.1051 | 0.15386
-7.5 | 0.0261 | 0.07605 | -0.1084 | 0.3432
-7 | 0.0362 | 0.0686 | -0.1122 | 0.5277
-6.5 | 0.041 | 0.06081 | -0.1162 | 0.67423
-6 | 0.0357 | 0.05233 | -0.1203 | 0.68221
-5.5 | 0.0186 | 0.04385 | -0.1234 | 0.42417
-5 | 0.0157 | 0.02853 | -0.1454 | 0.5503
-4.5 | 0.1426 | 0.01293 | -0.1879 | 11.0286
-4 | 0.2429 | 0.01013 | -0.1949 | 23.9783
-3.5 | 0.3315 | 0.00899 | -0.1979 | 36.8743
-3 | 0.4145 | 0.00835 | -0.1995 | 49.6407
-2 | 0.568 | 0.00787 | -0.2005 | 72.1728
-1.5 | 0.6419 | 0.00781 | -0.2005 | 82.1895
-1 | 0.7184 | 0.00757 | -0.2014 | 94.9009
-0.5 | 0.7996 | 0.00714 | -0.2038 | 111.9888
0 | 0.8716 | 0.0072 | -0.2036 | 121.0556
0.5 | 0.9429 | 0.0073 | -0.2032 | 129.1644
1 | 1.0138 | 0.00745 | -0.2027 | 136.0805
1.5 | 1.0845 | 0.00764 | -0.2021 | 141.9503
2 | 1.1564 | 0.00775 | -0.2016 | 149.2129
2.5 | 1.2282 | 0.00791 | -0.2009 | 155.2718
3 | 1.3001 | 0.00811 | -0.2001 | 160.3083
3.5 | 1.3723 | 0.00834 | -0.1992 | 164.5444
4 | 1.4457 | 0.00851 | -0.1982 | 169.8825
4.5 | 1.5193 | 0.00874 | -0.1971 | 173.833
5 | 1.5933 | 0.00901 | -0.1958 | 176.8368
5.5 | 1.6686 | 0.00925 | -0.1944 | 180.3892
6 | 1.7439 | 0.0096 | -0.1927 | 181.6562
6.5 | 1.8203 | 0.00995 | -0.1908 | 182.9447
7 | 1.8963 | 0.01046 | -0.1885 | 181.2906
7.5 | 1.9721 | 0.01116 | -0.186 | 176.7115
8 | 2.0441 | 0.01243 | -0.1828 | 164.4489
8.5 | 2.1105 | 0.01401 | -0.1784 | 150.6424
9 | 2.1678 | 0.01562 | -0.1722 | 138.7836
9.5 | 2.2214 | 0.01795 | -0.1657 | 123.7549
10 | 2.2716 | 0.02028 | -0.1584 | 112.0118
10.5 | 2.304 | 0.02286 | -0.1487 | 100.7874
11 | 2.3208 | 0.02619 | -0.1383 | 88.614
11.5 | 2.3277 | 0.03063 | -0.1291 | 75.9941
12 | 2.2976 | 0.03896 | -0.1238 | 58.9733
12.5 | 2.1808 | 0.06154 | -0.1335 | 35.4371
13 | 2.0433 | 0.0859 | -0.143 | 23.787
13.5 | 1.9625 | 0.10501 | -0.151 | 18.6887
14 | 1.9132 | 0.12132 | -0.1583 | 15.7699
14.5 | 1.8857 | 0.13541 | -0.165 | 13.9259
15 | 1.8677 | 0.14843 | -0.1716 | 12.583
15.5 | 1.8597 | 0.16031 | -0.1778 | 11.6006
16 | 1.8559 | 0.17172 | -0.1842 | 10.8077
16.5 | 1.8511 | 0.1834 | -0.1913 | 10.0932

## 73. Re 5M Mach 0.00 (1)
BIGFOIL.COM POLAR EXPORT
s1221
S1221 |  |  |  | Cl Max: | 2.154 | at alpha= | 11.5 | deg
JavaFoil+Calcfoil stall+Eppler ext transition |  |  |  | L/D Max: | 176.758 | at alpha= | 7 | deg
Re: | 5000000 |  |  | Cd Min: | 0.00638 | at alpha= | -2 | deg
Mach: | 0 |  |  | Cl=0 at alpha= | -7.0439 | deg
|  |  |  | @ Cl=0.1, Cd= | 0.0081056
|  |  |  | @ Cl=0.4, Cd= | 0.0072748
|  |  |  | @ Cl=0.6, Cd= | 0.0063812
alpha (deg) | Cl | Cd | Cm | Cl/Cd
-20 | -0.324 | 0.15267 | -0.096 | -2.125
-19.5 | -0.331 | 0.14578 | -0.097 | -2.273
-19 | -0.338 | 0.13898 | -0.097 | -2.432
-18.5 | -0.344 | 0.13239 | -0.098 | -2.6
-18 | -0.35 | 0.12605 | -0.099 | -2.775
-17.5 | -0.355 | 0.12056 | -0.099 | -2.941
-17 | -0.359 | 0.1144 | -0.1 | -3.134
-16.5 | -0.362 | 0.10845 | -0.101 | -3.334
-16 | -0.364 | 0.10053 | -0.105 | -3.624
-15.5 | -0.364 | 0.09694 | -0.104 | -3.755
-15 | -0.363 | 0.09115 | -0.106 | -3.982
-14.5 | -0.361 | 0.08496 | -0.109 | -4.244
-14 | -0.358 | 0.07647 | -0.115 | -4.678
-13.5 | -0.357 | 0.06126 | -0.128 | -5.834
-13 | -0.349 | 0.0548 | -0.131 | -6.374
-12.5 | -0.338 | 0.04898 | -0.134 | -6.907
-12 | -0.324 | 0.04407 | -0.136 | -7.353
-11.5 | -0.306 | 0.04082 | -0.137 | -7.486
-11 | -0.287 | 0.0341 | -0.142 | -8.409
-10.5 | -0.263 | 0.03027 | -0.145 | -8.693
-10 | -0.312 | 0.02763 | -0.146 | -11.288
-9.5 | -0.264 | 0.02199 | -0.151 | -11.981
-9 | -0.213 | 0.01768 | -0.154 | -12.057
-8.5 | -0.161 | 0.01567 | -0.157 | -10.243
-8 | -0.108 | 0.01131 | -0.163 | -9.587
-7.5 | -0.052 | 0.00993 | -0.165 | -5.269
-7 | 0.005 | 0.00903 | -0.167 | 0.55
-6.5 | 0.063 | 0.0083 | -0.168 | 7.628
-6 | 0.122 | 0.00799 | -0.169 | 15.252
-5.5 | 0.181 | 0.00778 | -0.169 | 23.244
-5 | 0.24 | 0.00761 | -0.17 | 31.53
-4.5 | 0.299 | 0.00751 | -0.17 | 39.851
-4 | 0.359 | 0.00735 | -0.17 | 48.879
-3.5 | 0.419 | 0.00724 | -0.17 | 57.855
-3 | 0.478 | 0.00717 | -0.17 | 66.763
-2.5 | 0.538 | 0.0071 | -0.17 | 75.776
-2 | 0.599 | 0.00638 | -0.171 | 93.821
-1.5 | 0.658 | 0.00645 | -0.17 | 102.044
-1 | 0.718 | 0.00657 | -0.17 | 109.208
-0.5 | 0.777 | 0.00666 | -0.17 | 116.687
0 | 0.838 | 0.0068 | -0.17 | 123.141
0.5 | 0.897 | 0.00688 | -0.17 | 130.448
1 | 0.956 | 0.00702 | -0.17 | 136.263
1.5 | 1.015 | 0.00716 | -0.169 | 141.882
2 | 1.074 | 0.00729 | -0.169 | 147.402
2.5 | 1.133 | 0.00745 | -0.169 | 152.161
3 | 1.192 | 0.00761 | -0.169 | 156.659
3.5 | 1.25 | 0.00785 | -0.168 | 159.352
4 | 1.309 | 0.00804 | -0.168 | 162.735
4.5 | 1.368 | 0.00827 | -0.168 | 165.35
5 | 1.426 | 0.00847 | -0.168 | 168.332
5.5 | 1.484 | 0.00868 | -0.167 | 170.965
6 | 1.542 | 0.00894 | -0.167 | 172.598
6.5 | 1.6 | 0.00921 | -0.167 | 173.712
7 | 1.658 | 0.00938 | -0.166 | 176.758
7.5 | 1.716 | 0.01001 | -0.166 | 171.347
8 | 1.773 | 0.01073 | -0.166 | 165.264
8.5 | 1.83 | 0.01206 | -0.165 | 151.814
9 | 1.887 | 0.01277 | -0.165 | 147.794
9.5 | 1.944 | 0.01389 | -0.165 | 140.011
10 | 2.001 | 0.01535 | -0.164 | 130.321
10.5 | 2.055 | 0.01711 | -0.164 | 120.132
11 | 2.11 | 0.01805 | -0.163 | 116.912
11.5 | 2.154 | 0.01935 | -0.162 | 111.327
12 | 1.945 | 0.02049 | -0.161 | 94.897
12.5 | 1.942 | 0.02177 | -0.16 | 89.221
13 | 1.933 | 0.0232 | -0.159 | 83.335
13.5 | 1.915 | 0.02502 | -0.158 | 76.536
14 | 1.876 | 0.02802 | -0.155 | 66.954
14.5 | 1.792 | 0.04043 | -0.148 | 44.314
15 | 1.754 | 0.04498 | -0.146 | 38.999
15.5 | 1.711 | 0.05034 | -0.144 | 33.991
16 | 1.667 | 0.05554 | -0.142 | 30.011
16.5 | 1.619 | 0.06159 | -0.14 | 26.282

## 74. Re 5M Mach 0.00 (2)
BIGFOIL.COM POLAR EXPORT
s1221
S1221 |  |  |  | Cl Max: | 2.3124 | at alpha= | 16.5 | deg
XFOIL ncrit=9 |  |  |  | L/D Max: | 186.884 | at alpha= | 7 | deg
Re: | 5000000 |  |  | Cd Min: | 0.18516 | at alpha= | -17.5 | deg
Mach: | 0 |  |  | Cl=0 at alpha= | -6.2438 | deg
|  |  |  | @ Cl=0.1, Cd= | 0.0081284
|  |  |  | @ Cl=0.4, Cd= | 0.0071966
|  |  |  | @ Cl=0.6, Cd= | 0.0066216
alpha (deg) | Cl | Cd | Cm | Cl/Cd
-17.5 | -0.359 | 0.18516 | 0.0009 | -1.9389
-17 | -0.3349 | 0.17962 | -0.0054 | -1.8645
-16.5 | -0.3067 | 0.17348 | -0.0134 | -1.7679
-16 | -0.2845 | 0.16789 | -0.0194 | -1.6946
-15.5 | -0.2663 | 0.16255 | -0.0247 | -1.6383
-15 | -0.2531 | 0.15886 | -0.0295 | -1.5932
-14.5 | -0.2303 | 0.15249 | -0.0365 | -1.5103
-14 | -0.216 | 0.14647 | -0.0398 | -1.4747
-13 | -0.803 | 0.06657 | -0.0545 | -12.0625
-12.5 | -0.8073 | 0.05302 | -0.071 | -15.2263
-11.5 | -0.7387 | 0.01904 | -0.1362 | -38.7973
-11 | -0.6652 | 0.01686 | -0.143 | -39.4543
-10.5 | -0.5852 | 0.01524 | -0.1497 | -38.399
-10 | -0.5111 | 0.01394 | -0.1547 | -36.6643
-9.5 | -0.4676 | 0.01277 | -0.1529 | -36.6171
-9 | -0.4135 | 0.01171 | -0.153 | -35.3117
-8.5 | -0.2657 | 0.01089 | -0.1734 | -24.3985
-8 | -0.2081 | 0.01029 | -0.1741 | -20.2235
-7.5 | -0.1503 | 0.0098 | -0.1746 | -15.3367
-7 | -0.0912 | 0.00936 | -0.1753 | -9.7436
-6.5 | -0.031 | 0.00891 | -0.1761 | -3.4792
-6 | 0.0295 | 0.00851 | -0.1768 | 3.4665
-5.5 | 0.09 | 0.00817 | -0.1775 | 11.0159
-5 | 0.1501 | 0.00792 | -0.178 | 18.952
-4.5 | 0.2097 | 0.00775 | -0.1783 | 27.0581
-4 | 0.2716 | 0.00738 | -0.1791 | 36.8022
-3.5 | 0.331 | 0.00727 | -0.1793 | 45.5296
-3 | 0.3901 | 0.00721 | -0.1795 | 54.1054
-2.5 | 0.4494 | 0.00713 | -0.1797 | 63.0295
-2 | 0.5089 | 0.00704 | -0.1799 | 72.2869
-1 | 0.633 | 0.00647 | -0.1819 | 97.8362
0 | 0.7517 | 0.00641 | -0.1825 | 117.2699
0.5 | 0.8096 | 0.00649 | -0.1824 | 124.7458
1 | 0.8671 | 0.00659 | -0.1822 | 131.5781
1.5 | 0.9249 | 0.00665 | -0.1821 | 139.0827
2 | 0.9824 | 0.00675 | -0.1819 | 145.5407
2.5 | 1.0395 | 0.00687 | -0.1818 | 151.31
3 | 1.0968 | 0.00696 | -0.1816 | 157.5862
3.5 | 1.154 | 0.00705 | -0.1815 | 163.6879
4 | 1.2106 | 0.0072 | -0.1813 | 168.1389
4.5 | 1.2675 | 0.00732 | -0.1812 | 173.1557
5 | 1.3243 | 0.00742 | -0.1811 | 178.4771
5.5 | 1.3804 | 0.00761 | -0.181 | 181.3929
6 | 1.4369 | 0.00774 | -0.1809 | 185.646
6.5 | 1.4923 | 0.00799 | -0.1807 | 186.771
7 | 1.5474 | 0.00828 | -0.1804 | 186.8841
7.5 | 1.6027 | 0.00859 | -0.1803 | 186.5774
8 | 1.6578 | 0.00896 | -0.1803 | 185.0223
8.5 | 1.7095 | 0.00963 | -0.1795 | 177.5182
9 | 1.76 | 0.01032 | -0.1786 | 170.5426
9.5 | 1.8065 | 0.01099 | -0.1768 | 164.3767
10 | 1.8549 | 0.0119 | -0.1756 | 155.8739
10.5 | 1.902 | 0.01293 | -0.1742 | 147.0998
11 | 1.9496 | 0.01383 | -0.1729 | 140.9689
11.5 | 1.9958 | 0.01482 | -0.1714 | 134.6694
12 | 2.0417 | 0.01576 | -0.1699 | 129.5495
12.5 | 2.0871 | 0.01667 | -0.1684 | 125.201
13 | 2.1316 | 0.01759 | -0.1667 | 121.1825
13.5 | 2.1737 | 0.01867 | -0.1647 | 116.4274
14 | 2.2151 | 0.01969 | -0.1627 | 112.4987
14.5 | 2.2525 | 0.02096 | -0.1601 | 107.4666
15 | 2.2852 | 0.02242 | -0.1567 | 101.9269
15.5 | 2.3069 | 0.02414 | -0.1515 | 95.5634
16 | 2.3122 | 0.02636 | -0.1439 | 87.7162
16.5 | 2.3124 | 0.02937 | -0.1367 | 78.7334
17 | 2.2981 | 0.03395 | -0.1296 | 67.6907
17.5 | 2.2636 | 0.04179 | -0.1248 | 54.1661
18 | 2.2225 | 0.05358 | -0.1258 | 41.48
18.5 | 2.1702 | 0.06947 | -0.1304 | 31.2394
19 | 2.1109 | 0.08734 | -0.1362 | 24.1688
19.5 | 2.0427 | 0.10749 | -0.1438 | 19.0036
20 | 1.9953 | 0.12447 | -0.1511 | 16.0304

## 75. Re 5M Mach 0.10 (1)
BIGFOIL.COM POLAR EXPORT
s1221
S1221 |  |  |  | Cl Max: | 2.162 | at alpha= | 11.5 | deg
JavaFoil+Calcfoil stall+Eppler ext transition |  |  |  | L/D Max: | 176.286 | at alpha= | 7 | deg
Re: | 5000000 |  |  | Cd Min: | 0.00639 | at alpha= | -2 | deg
Mach: | 0.1 |  |  | Cl=0 at alpha= | -7.0439 | deg
|  |  |  | @ Cl=0.1, Cd= | 0.0082165
|  |  |  | @ Cl=0.4, Cd= | 0.007282
|  |  |  | @ Cl=0.6, Cd= | 0.0064139
alpha (deg) | Cl | Cd | Cm | Cl/Cd
-20 | -0.283 | 0.15543 | -0.094 | -1.82
-19.5 | -0.292 | 0.14851 | -0.094 | -1.963
-19 | -0.3 | 0.14191 | -0.095 | -2.114
-18.5 | -0.308 | 0.13508 | -0.096 | -2.282
-18 | -0.316 | 0.12843 | -0.097 | -2.459
-17.5 | -0.323 | 0.12221 | -0.098 | -2.642
-17 | -0.329 | 0.11658 | -0.099 | -2.821
-16.5 | -0.334 | 0.11038 | -0.1 | -3.027
-16 | -0.339 | 0.10257 | -0.104 | -3.305
-15.5 | -0.341 | 0.0988 | -0.102 | -3.451
-15 | -0.342 | 0.09324 | -0.104 | -3.67
-14.5 | -0.342 | 0.08742 | -0.106 | -3.909
-14 | -0.34 | 0.08134 | -0.109 | -4.175
-13.5 | -0.341 | 0.06638 | -0.123 | -5.133
-13 | -0.336 | 0.05738 | -0.129 | -5.861
-12.5 | -0.327 | 0.05114 | -0.132 | -6.402
-12 | -0.315 | 0.04524 | -0.136 | -6.974
-11.5 | -0.298 | 0.04251 | -0.136 | -7.018
-11 | -0.281 | 0.03521 | -0.141 | -7.989
-10.5 | -0.259 | 0.03145 | -0.144 | -8.231
-10 | -0.312 | 0.02868 | -0.145 | -10.892
-9.5 | -0.264 | 0.02269 | -0.151 | -11.644
-9 | -0.213 | 0.01882 | -0.154 | -11.32
-8.5 | -0.16 | 0.01689 | -0.156 | -9.49
-8 | -0.109 | 0.01176 | -0.163 | -9.237
-7.5 | -0.052 | 0.0102 | -0.166 | -5.144
-7 | 0.005 | 0.00919 | -0.167 | 0.543
-6.5 | 0.064 | 0.00844 | -0.169 | 7.523
-6 | 0.122 | 0.00808 | -0.17 | 15.162
-5.5 | 0.182 | 0.00782 | -0.17 | 23.23
-5 | 0.241 | 0.00763 | -0.17 | 31.607
-4.5 | 0.301 | 0.00753 | -0.171 | 39.972
-4 | 0.361 | 0.00736 | -0.171 | 49.01
-3.5 | 0.421 | 0.00724 | -0.171 | 58.122
-3 | 0.481 | 0.0072 | -0.171 | 66.775
-2.5 | 0.541 | 0.00712 | -0.171 | 76.015
-2 | 0.602 | 0.00639 | -0.171 | 94.16
-1.5 | 0.662 | 0.0065 | -0.171 | 101.715
-1 | 0.721 | 0.00658 | -0.171 | 109.617
-0.5 | 0.781 | 0.00672 | -0.171 | 116.263
0 | 0.842 | 0.00678 | -0.171 | 124.2
0.5 | 0.902 | 0.00693 | -0.171 | 130.04
1 | 0.961 | 0.00703 | -0.17 | 136.707
1.5 | 1.02 | 0.00717 | -0.17 | 142.274
2 | 1.08 | 0.00732 | -0.17 | 147.58
2.5 | 1.139 | 0.00744 | -0.17 | 153.086
3 | 1.198 | 0.00763 | -0.169 | 156.916
3.5 | 1.257 | 0.00785 | -0.169 | 160.127
4 | 1.316 | 0.00807 | -0.169 | 162.989
4.5 | 1.374 | 0.00828 | -0.169 | 165.975
5 | 1.433 | 0.00851 | -0.168 | 168.391
5.5 | 1.492 | 0.00873 | -0.168 | 170.955
6 | 1.55 | 0.00901 | -0.168 | 172.023
6.5 | 1.608 | 0.00935 | -0.168 | 172.09
7 | 1.666 | 0.00945 | -0.167 | 176.286
7.5 | 1.724 | 0.01014 | -0.167 | 170.04
8 | 1.782 | 0.01088 | -0.167 | 163.782
8.5 | 1.839 | 0.01221 | -0.166 | 150.672
9 | 1.897 | 0.01295 | -0.166 | 146.42
9.5 | 1.954 | 0.01419 | -0.166 | 137.727
10 | 2.011 | 0.01561 | -0.165 | 128.801
10.5 | 2.065 | 0.01738 | -0.165 | 118.793
11 | 2.12 | 0.01833 | -0.164 | 115.651
11.5 | 2.162 | 0.01975 | -0.163 | 109.489
12 | 1.943 | 0.02093 | -0.162 | 92.842
12.5 | 1.938 | 0.0223 | -0.161 | 86.902
13 | 1.926 | 0.0238 | -0.16 | 80.922
13.5 | 1.897 | 0.02613 | -0.158 | 72.6
14 | 1.846 | 0.03029 | -0.154 | 60.933
14.5 | 1.77 | 0.0423 | -0.148 | 41.843
15 | 1.727 | 0.0472 | -0.146 | 36.596
15.5 | 1.681 | 0.05258 | -0.144 | 31.964
16 | 1.631 | 0.05817 | -0.142 | 28.041
16.5 | 1.579 | 0.06411 | -0.14 | 24.627

## 76. Re 5M Mach 0.10 (2)
BIGFOIL.COM POLAR EXPORT
s1221
S1221 |  |  |  | Cl Max: | 2.3098 | at alpha= | 16 | deg
XFOIL ncrit=9 |  |  |  | L/D Max: | 187.098 | at alpha= | 6.5 | deg
Re: | 5000000 |  |  | Cd Min: | 0.13558 | at alpha= | 20 | deg
Mach: | 0.1 |  |  | Cl=0 at alpha= | -6.2195 | deg
|  |  |  | @ Cl=0.1, Cd= | 0.0082057
|  |  |  | @ Cl=0.4, Cd= | 0.0072099
|  |  |  | @ Cl=0.6, Cd= | 0.006746
alpha (deg) | Cl | Cd | Cm | Cl/Cd
-12.5 | -0.686 | 0.07459 | -0.0539 | -9.1969
-12 | -0.7646 | 0.05005 | -0.0783 | -15.2767
-11.5 | -0.7733 | 0.0336 | -0.1025 | -23.0149
-11 | -0.6811 | 0.01882 | -0.1399 | -36.1902
-10.5 | -0.5978 | 0.01648 | -0.1485 | -36.2743
-10 | -0.5218 | 0.01492 | -0.154 | -34.9732
-9.5 | -0.4787 | 0.01361 | -0.1522 | -35.1727
-9 | -0.4242 | 0.01241 | -0.1525 | -34.1821
-8.5 | -0.2727 | 0.01139 | -0.1736 | -23.9421
-8 | -0.2142 | 0.01068 | -0.1743 | -20.0562
-7.5 | -0.1555 | 0.01011 | -0.175 | -15.3808
-7 | -0.0956 | 0.0096 | -0.1758 | -9.9583
-6.5 | -0.0345 | 0.00908 | -0.1766 | -3.7996
-6 | 0.027 | 0.00863 | -0.1775 | 3.1286
-5.5 | 0.0882 | 0.00826 | -0.1781 | 10.678
-5 | 0.1491 | 0.00798 | -0.1787 | 18.6842
-4 | 0.2719 | 0.00741 | -0.1799 | 36.6937
-3.5 | 0.3318 | 0.00729 | -0.1801 | 45.5144
-3 | 0.3914 | 0.00722 | -0.1802 | 54.2105
-2.5 | 0.4511 | 0.00715 | -0.1804 | 63.0909
-2 | 0.5111 | 0.00706 | -0.1806 | 72.3938
-1.5 | 0.5716 | 0.00694 | -0.181 | 82.3631
-1 | 0.636 | 0.0065 | -0.1826 | 97.8462
-0.5 | 0.6968 | 0.0064 | -0.1832 | 108.875
0 | 0.7557 | 0.00642 | -0.1832 | 117.7103
0.5 | 0.8139 | 0.00651 | -0.1831 | 125.023
1 | 0.8719 | 0.0066 | -0.1829 | 132.1061
1.5 | 0.9302 | 0.00667 | -0.1828 | 139.4603
2 | 0.988 | 0.00677 | -0.1826 | 145.938
2.5 | 1.0455 | 0.0069 | -0.1825 | 151.5217
3 | 1.1033 | 0.00698 | -0.1823 | 158.0659
3.5 | 1.161 | 0.00707 | -0.1822 | 164.215
4 | 1.2181 | 0.00723 | -0.182 | 168.4786
4.5 | 1.2754 | 0.00735 | -0.1818 | 173.5238
5 | 1.3328 | 0.00746 | -0.1817 | 178.6595
5.5 | 1.3894 | 0.00765 | -0.1815 | 181.6209
6 | 1.4464 | 0.00778 | -0.1814 | 185.9126
6.5 | 1.5024 | 0.00803 | -0.1811 | 187.0984
7 | 1.5581 | 0.00833 | -0.1809 | 187.0468
7.5 | 1.6138 | 0.00865 | -0.1807 | 186.5665
8 | 1.6694 | 0.00906 | -0.1806 | 184.2605
8.5 | 1.7214 | 0.00976 | -0.1797 | 176.373
9 | 1.7725 | 0.01048 | -0.1788 | 169.1317
9.5 | 1.8198 | 0.01112 | -0.1769 | 163.6511
10 | 1.8688 | 0.01205 | -0.1756 | 155.0871
10.5 | 1.9163 | 0.01311 | -0.1741 | 146.1709
11 | 1.9638 | 0.0141 | -0.1726 | 139.2766
11.5 | 2.0106 | 0.01509 | -0.171 | 133.2406
12 | 2.0571 | 0.01604 | -0.1694 | 128.2481
12.5 | 2.1025 | 0.01703 | -0.1676 | 123.4586
13 | 2.1474 | 0.01797 | -0.1658 | 119.4992
13.5 | 2.1899 | 0.01907 | -0.1636 | 114.8348
14 | 2.2301 | 0.02025 | -0.1612 | 110.1284
14.5 | 2.2671 | 0.02155 | -0.1583 | 105.2019
15 | 2.2953 | 0.02331 | -0.154 | 98.4685
15.5 | 2.3069 | 0.02521 | -0.1468 | 91.5073
16 | 2.3098 | 0.02792 | -0.1393 | 82.7292
16.5 | 2.3024 | 0.03176 | -0.1319 | 72.4937
17 | 2.2769 | 0.038 | -0.1257 | 59.9184
17.5 | 2.2336 | 0.04879 | -0.1246 | 45.7799
18 | 2.1846 | 0.06358 | -0.1285 | 34.3599
18.5 | 2.1195 | 0.08229 | -0.1346 | 25.7565
19 | 2.0574 | 0.10098 | -0.1412 | 20.3743
19.5 | 1.9992 | 0.11981 | -0.1491 | 16.6864
20 | 1.9597 | 0.13558 | -0.1564 | 14.4542

## 77. Re 5M Mach 0.25 (1)
BIGFOIL.COM POLAR EXPORT
s1221
S1221 |  |  |  | Cl Max: | 2.208 | at alpha= | 11.5 | deg
JavaFoil+Calcfoil stall+Eppler ext transition |  |  |  | L/D Max: | 170.16 | at alpha= | 6 | deg
Re: | 5000000 |  |  | Cd Min: | 0.00647 | at alpha= | -2 | deg
Mach: | 0.25 |  |  | Cl=0 at alpha= | -7.0431 | deg
|  |  |  | @ Cl=0.1, Cd= | 0.0087975
|  |  |  | @ Cl=0.4, Cd= | 0.0074571
|  |  |  | @ Cl=0.6, Cd= | 0.0066843
alpha (deg) | Cl | Cd | Cm | Cl/Cd
-15 | -0.149 | 0.10138 | -0.095 | -1.467
-14.5 | -0.175 | 0.09591 | -0.096 | -1.828
-14 | -0.196 | 0.09041 | -0.097 | -2.172
-13.5 | -0.213 | 0.08474 | -0.1 | -2.515
-13 | -0.226 | 0.07732 | -0.106 | -2.925
-12.5 | -0.234 | 0.07166 | -0.11 | -3.268
-12 | -0.239 | 0.06387 | -0.117 | -3.738
-11.5 | -0.237 | 0.05942 | -0.119 | -3.987
-11 | -0.236 | 0.04409 | -0.136 | -5.355
-10.5 | -0.225 | 0.03839 | -0.141 | -5.873
-10 | -0.315 | 0.03484 | -0.143 | -9.049
-9.5 | -0.267 | 0.0278 | -0.149 | -9.59
-9 | -0.214 | 0.02498 | -0.151 | -8.552
-8.5 | -0.161 | 0.02215 | -0.154 | -7.259
-8 | -0.108 | 0.01642 | -0.161 | -6.594
-7.5 | -0.053 | 0.01223 | -0.167 | -4.337
-7 | 0.005 | 0.01061 | -0.169 | 0.477
-6.5 | 0.065 | 0.0092 | -0.172 | 7.027
-6 | 0.125 | 0.00851 | -0.173 | 14.724
-5.5 | 0.186 | 0.0081 | -0.174 | 22.976
-5 | 0.247 | 0.00791 | -0.175 | 31.266
-4.5 | 0.308 | 0.00772 | -0.175 | 39.978
-4 | 0.37 | 0.00752 | -0.175 | 49.18
-3.5 | 0.432 | 0.00739 | -0.175 | 58.383
-3 | 0.493 | 0.00734 | -0.176 | 67.244
-2.5 | 0.555 | 0.00722 | -0.176 | 76.888
-2 | 0.618 | 0.00647 | -0.176 | 95.563
-1.5 | 0.68 | 0.00659 | -0.176 | 103.132
-1 | 0.741 | 0.00668 | -0.176 | 110.941
-0.5 | 0.802 | 0.00682 | -0.176 | 117.601
0 | 0.865 | 0.00689 | -0.175 | 125.579
0.5 | 0.926 | 0.00705 | -0.175 | 131.394
1 | 0.988 | 0.00715 | -0.175 | 138.023
1.5 | 1.048 | 0.00731 | -0.175 | 143.498
2 | 1.109 | 0.00749 | -0.175 | 148.047
2.5 | 1.17 | 0.00756 | -0.174 | 154.759
3 | 1.231 | 0.00782 | -0.174 | 157.437
3.5 | 1.291 | 0.00809 | -0.174 | 159.644
4 | 1.352 | 0.00833 | -0.174 | 162.253
4.5 | 1.412 | 0.00858 | -0.173 | 164.583
5 | 1.472 | 0.00882 | -0.173 | 166.869
5.5 | 1.533 | 0.00906 | -0.173 | 169.248
6 | 1.593 | 0.00936 | -0.172 | 170.16
6.5 | 1.652 | 0.00972 | -0.172 | 169.927
7 | 1.712 | 0.01016 | -0.172 | 168.484
7.5 | 1.772 | 0.01094 | -0.172 | 161.956
8 | 1.831 | 0.01172 | -0.171 | 156.188
8.5 | 1.89 | 0.0131 | -0.171 | 144.269
9 | 1.949 | 0.01401 | -0.171 | 139.114
9.5 | 2.007 | 0.01556 | -0.17 | 129.017
10 | 2.063 | 0.01742 | -0.17 | 118.414
10.5 | 2.108 | 0.01947 | -0.168 | 108.279
11 | 2.158 | 0.02077 | -0.167 | 103.887
11.5 | 2.208 | 0.02221 | -0.166 | 99.406
12 | 1.923 | 0.02391 | -0.165 | 80.436
12.5 | 1.887 | 0.02629 | -0.163 | 71.769
13 | 1.816 | 0.03158 | -0.158 | 57.522
13.5 | 1.732 | 0.04347 | -0.151 | 39.849
14 | 1.671 | 0.04888 | -0.149 | 34.187
14.5 | 1.6 | 0.05525 | -0.146 | 28.961
15 | 1.523 | 0.06155 | -0.144 | 24.746
15.5 | 1.439 | 0.06832 | -0.142 | 21.06
16 | 1.349 | 0.07536 | -0.14 | 17.899
16.5 | 1.252 | 0.08327 | -0.138 | 15.036

## 78. Re 5M Mach 0.25 (2)
BIGFOIL.COM POLAR EXPORT
s1221
S1221 |  |  |  | Cl Max: | 2.3049 | at alpha= | 15 | deg
XFOIL ncrit=9 |  |  |  | L/D Max: | 188.729 | at alpha= | 6.5 | deg
Re: | 5000000 |  |  | Cd Min: | 0.17396 | at alpha= | 20 | deg
Mach: | 0.25 |  |  | Cl=0 at alpha= | -6.0741 | deg
|  |  |  | @ Cl=0.1, Cd= | 0.0087104
|  |  |  | @ Cl=0.4, Cd= | 0.0073086
|  |  |  | @ Cl=0.6, Cd= | 0.0069871
alpha (deg) | Cl | Cd | Cm | Cl/Cd
-12 | -0.2933 | 0.13427 | -0.0385 | -2.1844
-11.5 | -0.2674 | 0.12779 | -0.0436 | -2.0925
-11 | -0.239 | 0.12088 | -0.0495 | -1.9772
-10.5 | -0.2379 | 0.11666 | -0.0467 | -2.0393
-9.5 | -0.4739 | 0.04951 | -0.0891 | -9.5718
-9 | -0.515 | 0.03593 | -0.1011 | -14.3334
-8.5 | -0.3154 | 0.01615 | -0.1702 | -19.5294
-8 | -0.2526 | 0.0142 | -0.1732 | -17.7887
-7.5 | -0.189 | 0.01267 | -0.1754 | -14.9171
-7 | -0.1238 | 0.01148 | -0.1771 | -10.784
-6.5 | -0.0569 | 0.0104 | -0.1788 | -5.4712
-6 | 0.0099 | 0.00955 | -0.1802 | 1.0366
-5.5 | 0.0764 | 0.00889 | -0.1814 | 8.5939
-5 | 0.1421 | 0.00839 | -0.1823 | 16.9368
-4.5 | 0.2068 | 0.00804 | -0.1829 | 25.7214
-4 | 0.2715 | 0.00771 | -0.1836 | 35.214
-3.5 | 0.336 | 0.00742 | -0.1842 | 45.283
-3 | 0.3986 | 0.00731 | -0.1844 | 54.528
-2.5 | 0.4606 | 0.00725 | -0.1844 | 63.531
-2 | 0.5231 | 0.00716 | -0.1846 | 73.0587
-1.5 | 0.5855 | 0.00707 | -0.1849 | 82.8147
-1 | 0.652 | 0.00669 | -0.1863 | 97.4589
-0.5 | 0.7168 | 0.00646 | -0.1873 | 110.9598
0 | 0.7778 | 0.00652 | -0.1873 | 119.2945
0.5 | 0.8383 | 0.00661 | -0.1871 | 126.823
1 | 0.8989 | 0.00668 | -0.187 | 134.5659
1.5 | 0.9591 | 0.00678 | -0.1867 | 141.4602
2 | 1.0192 | 0.00691 | -0.1865 | 147.4964
2.5 | 1.0793 | 0.00701 | -0.1863 | 153.9658
3 | 1.1398 | 0.00709 | -0.1861 | 160.7616
3.5 | 1.1998 | 0.00722 | -0.1858 | 166.1773
4 | 1.2595 | 0.0074 | -0.1855 | 170.2027
4.5 | 1.3198 | 0.0075 | -0.1852 | 175.9733
5 | 1.3796 | 0.00766 | -0.1849 | 180.1044
5.5 | 1.4394 | 0.00784 | -0.1845 | 183.5969
6 | 1.4994 | 0.00801 | -0.1842 | 187.191
6.5 | 1.5589 | 0.00826 | -0.1838 | 188.7288
7 | 1.6174 | 0.00862 | -0.1832 | 187.6334
7.5 | 1.6761 | 0.00903 | -0.1826 | 185.6146
8 | 1.735 | 0.00953 | -0.1821 | 182.0567
8.5 | 1.7898 | 0.01036 | -0.1808 | 172.7606
9 | 1.844 | 0.01123 | -0.1794 | 164.203
9.5 | 1.8937 | 0.01197 | -0.177 | 158.2038
10 | 1.9449 | 0.01309 | -0.175 | 148.5791
10.5 | 1.9946 | 0.01432 | -0.1727 | 139.2877
11 | 2.0439 | 0.01553 | -0.1703 | 131.6098
11.5 | 2.093 | 0.01667 | -0.1679 | 125.5549
12 | 2.1415 | 0.0178 | -0.1654 | 120.309
12.5 | 2.1886 | 0.01896 | -0.1626 | 115.4325
13 | 2.2316 | 0.02034 | -0.1592 | 109.7148
13.5 | 2.2703 | 0.0219 | -0.1552 | 103.6667
14 | 2.2962 | 0.02377 | -0.1492 | 96.6008
14.5 | 2.3042 | 0.0262 | -0.1408 | 87.9466
15 | 2.3049 | 0.02955 | -0.1329 | 78
15.5 | 2.2885 | 0.03479 | -0.1258 | 65.7804
16 | 2.2466 | 0.04453 | -0.1229 | 50.4514
16.5 | 2.1959 | 0.05942 | -0.1269 | 36.9556
17 | 2.1298 | 0.07789 | -0.133 | 27.3437
17.5 | 2.0514 | 0.09848 | -0.1404 | 20.8306
18 | 1.9922 | 0.1169 | -0.148 | 17.0419
18.5 | 1.9382 | 0.13519 | -0.1568 | 14.3369
19 | 1.9102 | 0.14907 | -0.1639 | 12.8141
19.5 | 1.8853 | 0.16252 | -0.1715 | 11.6004
20 | 1.8715 | 0.17396 | -0.1783 | 10.7582

## 79. Re 5M Mach 0.50 (1)
BIGFOIL.COM POLAR EXPORT
s1221
S1221 |  |  |  | Cl Max: | 2.305 | at alpha= | 12.5 | deg
JavaFoil+Calcfoil stall+Eppler ext transition |  |  |  | L/D Max: | 158.022 | at alpha= | 4.5 | deg
Re: | 5000000 |  |  | Cd Min: | 0.00693 | at alpha= | -2 | deg
Mach: | 0.5 |  |  | Cl=0 at alpha= | -7.0446 | deg
|  |  |  | @ Cl=0.1, Cd= | 0.015915
|  |  |  | @ Cl=0.4, Cd= | 0.0085659
|  |  |  | @ Cl=0.6, Cd= | 0.0078986
alpha (deg) | Cl | Cd | Cm | Cl/Cd
-20 | -1.437 | 0.16023 | -0.114 | -8.969
-19.5 | -1.382 | 0.15343 | -0.114 | -9.008
-19 | -1.327 | 0.15053 | -0.113 | -8.815
-18.5 | -1.274 | 0.14724 | -0.116 | -8.654
-18 | -1.219 | 0.14153 | -0.115 | -8.612
-17.5 | -1.162 | 0.13401 | -0.113 | -8.672
-17 | -1.104 | 0.12961 | -0.108 | -8.521
-16.5 | -1.049 | 0.12505 | -0.107 | -8.389
-16 | -0.994 | 0.12205 | -0.107 | -8.143
-15.5 | -0.939 | 0.11582 | -0.107 | -8.106
-15 | -0.884 | 0.11407 | -0.108 | -7.752
-14.5 | -0.828 | 0.11068 | -0.105 | -7.482
-14 | -0.771 | 0.10439 | -0.1 | -7.388
-13.5 | -0.716 | 0.10028 | -0.1 | -7.14
-13 | -0.662 | 0.08711 | -0.104 | -7.599
-12.5 | -0.607 | 0.08024 | -0.105 | -7.564
-12 | -0.552 | 0.07467 | -0.106 | -7.389
-11.5 | -0.495 | 0.08141 | -0.098 | -6.075
-11 | -0.439 | 0.07302 | -0.099 | -6.019
-10.5 | -0.385 | 0.06782 | -0.103 | -5.671
-10 | -0.33 | 0.0618 | -0.108 | -5.337
-9.5 | -0.278 | 0.05312 | -0.126 | -5.226
-9 | -0.231 | 0.03633 | -0.155 | -6.361
-8.5 | -0.161 | 0.05877 | -0.09 | -2.748
-8 | -0.106 | 0.05298 | -0.095 | -2.005
-7.5 | -0.051 | 0.04682 | -0.112 | -1.092
-7 | 0.005 | 0.02324 | -0.167 | 0.225
-6.5 | 0.068 | 0.01725 | -0.176 | 3.939
-6 | 0.132 | 0.01458 | -0.18 | 9.08
-5.5 | 0.2 | 0.01168 | -0.186 | 17.146
-5 | 0.269 | 0.01014 | -0.189 | 26.546
-4.5 | 0.339 | 0.00909 | -0.192 | 37.339
-4 | 0.41 | 0.00848 | -0.194 | 48.324
-3.5 | 0.478 | 0.00814 | -0.194 | 58.736
-3 | 0.547 | 0.00796 | -0.195 | 68.762
-2.5 | 0.616 | 0.00788 | -0.195 | 78.224
-2 | 0.689 | 0.00693 | -0.196 | 99.457
-1.5 | 0.758 | 0.00709 | -0.196 | 106.944
-1 | 0.826 | 0.00719 | -0.196 | 114.923
-0.5 | 0.895 | 0.00736 | -0.196 | 121.513
0 | 0.967 | 0.00751 | -0.196 | 128.769
0.5 | 1.036 | 0.00765 | -0.196 | 135.315
1 | 1.104 | 0.00786 | -0.195 | 140.439
1.5 | 1.172 | 0.00806 | -0.195 | 145.341
2 | 1.24 | 0.00827 | -0.195 | 149.949
2.5 | 1.308 | 0.00855 | -0.195 | 152.912
3 | 1.376 | 0.0089 | -0.194 | 154.636
3.5 | 1.443 | 0.00924 | -0.194 | 156.194
4 | 1.511 | 0.00957 | -0.194 | 157.793
4.5 | 1.578 | 0.00999 | -0.193 | 158.022
5 | 1.646 | 0.01046 | -0.193 | 157.358
5.5 | 1.713 | 0.01086 | -0.193 | 157.718
6 | 1.78 | 0.01134 | -0.192 | 156.975
6.5 | 1.846 | 0.01232 | -0.192 | 149.876
7 | 1.913 | 0.01388 | -0.192 | 137.841
7.5 | 1.978 | 0.01594 | -0.191 | 124.062
8 | 2.042 | 0.0176 | -0.191 | 115.996
8.5 | 2.084 | 0.02116 | -0.188 | 98.479
9 | 2.074 | 0.02843 | -0.18 | 72.954
9.5 | 2.092 | 0.03426 | -0.175 | 61.054
10 | 2.12 | 0.04061 | -0.17 | 52.214
10.5 | 2.143 | 0.04996 | -0.165 | 42.898
11 | 2.075 | 0.09572 | -0.142 | 21.673
11.5 | 2.209 | 0.06926 | -0.157 | 31.9
12 | 2.24 | 0.08207 | -0.152 | 27.299
12.5 | 2.305 | 0.08125 | -0.153 | 28.371
13 | 1.12 | 0.0829 | -0.152 | 13.516
13.5 | 1.144 | 0.09178 | -0.15 | 12.461
14 | 1.168 | 0.09303 | -0.149 | 12.55
14.5 | 1.191 | 0.10252 | -0.148 | 11.614
15 | 1.214 | 0.10276 | -0.146 | 11.81
15.5 | 1.241 | 0.10917 | -0.146 | 11.365
16 | 1.259 | 0.11065 | -0.143 | 11.381
16.5 | 1.292 | 0.11402 | -0.145 | 11.327
17 | 1.313 | 0.12417 | -0.143 | 10.576
17.5 | 1.336 | 0.12192 | -0.142 | 10.956

## 80. Re 5M Mach 0.50 (2)
BIGFOIL.COM POLAR EXPORT
s1221
S1221 |  |  |  | Cl Max: | 2.3725 | at alpha= | 11.5 | deg
XFOIL ncrit=9 |  |  |  | L/D Max: | 191.277 | at alpha= | 6.5 | deg
Re: | 5000000 |  |  | Cd Min: | 0.17913 | at alpha= | 16.5 | deg
Mach: | 0.5 |  |  | Cl=0 at alpha= | -99 | deg
|  |  |  | @ Cl=0.1, Cd= | 0.0069
|  |  |  | @ Cl=0.4, Cd= | 0.0069
|  |  |  | @ Cl=0.6, Cd= | 0.0069
alpha (deg) | Cl | Cd | Cm | Cl/Cd
0 | 0.8769 | 0.0069 | -0.2047 | 127.087
0.5 | 0.9479 | 0.00703 | -0.2043 | 134.8364
1 | 1.0193 | 0.00716 | -0.2038 | 142.3603
1.5 | 1.0908 | 0.00727 | -0.2033 | 150.0413
2 | 1.1622 | 0.00741 | -0.2027 | 156.8421
2.5 | 1.2339 | 0.00759 | -0.2021 | 162.5692
3.5 | 1.3789 | 0.00793 | -0.2004 | 173.884
4 | 1.4521 | 0.00812 | -0.1995 | 178.83
4.5 | 1.5253 | 0.00839 | -0.1982 | 181.7998
5 | 1.6 | 0.00859 | -0.197 | 186.2631
5.5 | 1.6746 | 0.0089 | -0.1954 | 188.1573
6 | 1.7509 | 0.00916 | -0.1938 | 191.1463
6.5 | 1.8267 | 0.00955 | -0.1918 | 191.2775
7 | 1.902 | 0.0101 | -0.1895 | 188.3168
7.5 | 1.9754 | 0.01093 | -0.1865 | 180.7319
8 | 2.0458 | 0.01226 | -0.1831 | 166.8679
8.5 | 2.1158 | 0.01367 | -0.1792 | 154.7769
9 | 2.1797 | 0.01548 | -0.174 | 140.8075
10 | 2.2886 | 0.01947 | -0.1603 | 117.5449
10.5 | 2.3319 | 0.02184 | -0.1517 | 106.772
11 | 2.3587 | 0.02445 | -0.1414 | 96.4703
11.5 | 2.3725 | 0.02824 | -0.1314 | 84.012
12 | 2.3602 | 0.0344 | -0.1233 | 68.6105
12.5 | 2.287 | 0.04982 | -0.1266 | 45.9053
13 | 2.1199 | 0.07775 | -0.1385 | 27.2656
14 | 1.9549 | 0.11644 | -0.1551 | 16.7889
14.5 | 1.9246 | 0.1307 | -0.1616 | 14.7253
15 | 1.9059 | 0.14368 | -0.1679 | 13.2649
15.5 | 1.893 | 0.15613 | -0.1744 | 12.1245
16 | 1.8865 | 0.16787 | -0.1808 | 11.2379
16.5 | 1.8838 | 0.17913 | -0.1874 | 10.5164

## 81. Re 6M Mach 0.00 (1)
BIGFOIL.COM POLAR EXPORT
s1221
S1221 |  |  |  | Cl Max: | 2.157 | at alpha= | 11.5 | deg
JavaFoil+Calcfoil stall+Eppler ext transition |  |  |  | L/D Max: | 176.885 | at alpha= | 6.5 | deg
Re: | 6000000 |  |  | Cd Min: | 0.00625 | at alpha= | -2 | deg
Mach: | 0 |  |  | Cl=0 at alpha= | -7.0431 | deg
|  |  |  | @ Cl=0.1, Cd= | 0.0078944
|  |  |  | @ Cl=0.4, Cd= | 0.007059
|  |  |  | @ Cl=0.6, Cd= | 0.0062505
alpha (deg) | Cl | Cd | Cm | Cl/Cd
-20 | -0.325 | 0.14978 | -0.098 | -2.169
-19.5 | -0.332 | 0.1433 | -0.099 | -2.316
-19 | -0.338 | 0.13696 | -0.099 | -2.471
-18.5 | -0.345 | 0.13068 | -0.1 | -2.638
-18 | -0.35 | 0.12434 | -0.101 | -2.817
-17.5 | -0.355 | 0.11804 | -0.102 | -3.01
-17 | -0.36 | 0.11157 | -0.103 | -3.222
-16.5 | -0.363 | 0.10537 | -0.105 | -3.443
-16 | -0.366 | 0.09684 | -0.11 | -3.779
-15.5 | -0.365 | 0.09376 | -0.108 | -3.896
-15 | -0.365 | 0.08728 | -0.111 | -4.18
-14.5 | -0.363 | 0.08 | -0.115 | -4.541
-14 | -0.361 | 0.07101 | -0.121 | -5.083
-13.5 | -0.36 | 0.05725 | -0.131 | -6.287
-13 | -0.351 | 0.05153 | -0.133 | -6.819
-12.5 | -0.34 | 0.04598 | -0.136 | -7.401
-12 | -0.326 | 0.04119 | -0.138 | -7.914
-11.5 | -0.307 | 0.03901 | -0.139 | -7.864
-11 | -0.288 | 0.03264 | -0.144 | -8.837
-10.5 | -0.265 | 0.02814 | -0.146 | -9.41
-10 | -0.314 | 0.02541 | -0.148 | -12.361
-9.5 | -0.265 | 0.02016 | -0.152 | -13.163
-9 | -0.215 | 0.01671 | -0.156 | -12.85
-8.5 | -0.163 | 0.01358 | -0.16 | -11.973
-8 | -0.109 | 0.01069 | -0.164 | -10.184
-7.5 | -0.053 | 0.00945 | -0.166 | -5.559
-7 | 0.005 | 0.00862 | -0.168 | 0.579
-6.5 | 0.063 | 0.00807 | -0.169 | 7.856
-6 | 0.122 | 0.00779 | -0.169 | 15.669
-5.5 | 0.181 | 0.00758 | -0.169 | 23.891
-5 | 0.24 | 0.00746 | -0.17 | 32.196
-4.5 | 0.3 | 0.0073 | -0.17 | 41.029
-4 | 0.359 | 0.0071 | -0.17 | 50.596
-3.5 | 0.419 | 0.00704 | -0.17 | 59.545
-3 | 0.479 | 0.00698 | -0.17 | 68.613
-2.5 | 0.539 | 0.00687 | -0.17 | 78.419
-2 | 0.599 | 0.00625 | -0.171 | 95.86
-1.5 | 0.658 | 0.00628 | -0.171 | 104.81
-1 | 0.718 | 0.00636 | -0.17 | 112.812
-0.5 | 0.777 | 0.00649 | -0.17 | 119.685
0 | 0.838 | 0.00658 | -0.17 | 127.261
0.5 | 0.897 | 0.0067 | -0.17 | 133.982
1 | 0.956 | 0.00678 | -0.17 | 140.983
1.5 | 1.015 | 0.00695 | -0.169 | 146.083
2 | 1.074 | 0.00709 | -0.169 | 151.508
2.5 | 1.133 | 0.00723 | -0.169 | 156.703
3 | 1.192 | 0.00744 | -0.169 | 160.142
3.5 | 1.251 | 0.00764 | -0.168 | 163.601
4 | 1.309 | 0.00786 | -0.168 | 166.617
4.5 | 1.368 | 0.00804 | -0.168 | 170.042
5 | 1.426 | 0.00828 | -0.168 | 172.206
5.5 | 1.484 | 0.0085 | -0.167 | 174.689
6 | 1.542 | 0.00876 | -0.167 | 176
6.5 | 1.6 | 0.00905 | -0.167 | 176.885
7 | 1.658 | 0.00939 | -0.167 | 176.56
7.5 | 1.716 | 0.01029 | -0.166 | 166.693
8 | 1.773 | 0.01095 | -0.166 | 161.938
8.5 | 1.83 | 0.01193 | -0.166 | 153.438
9 | 1.887 | 0.01266 | -0.165 | 149.031
9.5 | 1.944 | 0.01382 | -0.165 | 140.705
10 | 2.001 | 0.01534 | -0.164 | 130.453
10.5 | 2.056 | 0.01662 | -0.164 | 123.68
11 | 2.111 | 0.01752 | -0.164 | 120.455
11.5 | 2.157 | 0.01877 | -0.162 | 114.867
12 | 1.947 | 0.01982 | -0.161 | 98.246
12.5 | 1.945 | 0.02108 | -0.161 | 92.293
13 | 1.936 | 0.02249 | -0.16 | 86.08
13.5 | 1.921 | 0.02408 | -0.159 | 79.757
14 | 1.887 | 0.02651 | -0.156 | 71.179
14.5 | 1.797 | 0.0387 | -0.148 | 46.426
15 | 1.761 | 0.0427 | -0.147 | 41.252
15.5 | 1.718 | 0.04777 | -0.145 | 35.971
16 | 1.673 | 0.05284 | -0.143 | 31.667
16.5 | 1.625 | 0.05885 | -0.141 | 27.605

## 82. Re 6M Mach 0.00 (2)
BIGFOIL.COM POLAR EXPORT
s1221
S1221 |  |  |  | Cl Max: | 2.3236 | at alpha= | 16 | deg
XFOIL ncrit=9 |  |  |  | L/D Max: | 190.382 | at alpha= | 6.5 | deg
Re: | 6000000 |  |  | Cd Min: | 0.22037 | at alpha= | -17.5 | deg
Mach: | 0 |  |  | Cl=0 at alpha= | -6.2873 | deg
|  |  |  | @ Cl=0.1, Cd= | 0.0077113
|  |  |  | @ Cl=0.4, Cd= | 0.0069645
|  |  |  | @ Cl=0.6, Cd= | 0.0066039
alpha (deg) | Cl | Cd | Cm | Cl/Cd
-17.5 | -0.5502 | 0.22037 | 0.025 | -2.4967
-17 | -0.5395 | 0.21079 | 0.0214 | -2.5594
-16.5 | -0.5218 | 0.2053 | 0.0185 | -2.5416
-16 | -0.4721 | 0.19552 | 0.0047 | -2.4146
-15.5 | -0.4414 | 0.18778 | -0.0028 | -2.3506
-15 | -0.4092 | 0.17968 | -0.0108 | -2.2774
-14.5 | -0.3506 | 0.1683 | -0.028 | -2.0832
-14 | -0.3426 | 0.16215 | -0.0279 | -2.1129
-13 | -0.6395 | 0.08435 | -0.0522 | -7.5815
-12.5 | -0.7375 | 0.0567 | -0.075 | -13.0071
-12 | -0.7339 | 0.04918 | -0.0814 | -14.9227
-11.5 | -0.7162 | 0.01694 | -0.1442 | -42.2786
-11 | -0.6348 | 0.01438 | -0.1527 | -44.1446
-10.5 | -0.5604 | 0.01291 | -0.1579 | -43.4082
-10 | -0.5128 | 0.01186 | -0.1567 | -43.2378
-9 | -0.3183 | 0.01045 | -0.1751 | -30.4593
-8.5 | -0.2613 | 0.00992 | -0.1755 | -26.3407
-8 | -0.2037 | 0.00949 | -0.176 | -21.4647
-7 | -0.0858 | 0.00872 | -0.1771 | -9.8394
-6.5 | -0.0257 | 0.00834 | -0.1777 | -3.0815
-6 | 0.0347 | 0.00801 | -0.1783 | 4.3321
-5.5 | 0.0949 | 0.00773 | -0.1788 | 12.2768
-5 | 0.1549 | 0.00751 | -0.1792 | 20.6258
-4.5 | 0.2143 | 0.00738 | -0.1794 | 29.0379
-4 | 0.2746 | 0.00718 | -0.1799 | 38.2451
-3.5 | 0.3343 | 0.00705 | -0.1801 | 47.4184
-3 | 0.3935 | 0.00697 | -0.1803 | 56.4562
-2.5 | 0.4526 | 0.00692 | -0.1804 | 65.4046
-2 | 0.5117 | 0.00686 | -0.1805 | 74.5918
-1.5 | 0.5717 | 0.00674 | -0.1809 | 84.822
-1 | 0.6341 | 0.00644 | -0.182 | 98.4627
-0.5 | 0.696 | 0.0062 | -0.183 | 112.2581
0 | 0.7544 | 0.00624 | -0.1831 | 120.8974
0.5 | 0.8123 | 0.00631 | -0.1829 | 128.7322
1 | 0.8704 | 0.00636 | -0.1829 | 136.8553
1.5 | 0.9278 | 0.00646 | -0.1827 | 143.6223
2 | 0.9852 | 0.00656 | -0.1826 | 150.1829
3 | 1.1 | 0.00672 | -0.1823 | 163.6905
3.5 | 1.1569 | 0.00685 | -0.1822 | 168.8905
4 | 1.2137 | 0.00698 | -0.182 | 173.8825
4.5 | 1.2707 | 0.00707 | -0.1819 | 179.7313
5 | 1.327 | 0.00723 | -0.1817 | 183.5408
5.5 | 1.3834 | 0.00737 | -0.1816 | 187.7069
6 | 1.4392 | 0.00758 | -0.1814 | 189.8681
6.5 | 1.4945 | 0.00785 | -0.1811 | 190.3822
7 | 1.5493 | 0.00816 | -0.1808 | 189.8652
7.5 | 1.6037 | 0.00853 | -0.1805 | 188.007
8 | 1.6583 | 0.00895 | -0.1804 | 185.2849
9 | 1.7617 | 0.0103 | -0.179 | 171.0388
9.5 | 1.8091 | 0.01087 | -0.1774 | 166.4305
10 | 1.8575 | 0.0118 | -0.1762 | 157.4153
10.5 | 1.9054 | 0.01271 | -0.1749 | 149.9135
11 | 1.9533 | 0.01357 | -0.1736 | 143.9425
11.5 | 2.0005 | 0.01444 | -0.1723 | 138.5388
12 | 2.0471 | 0.01531 | -0.1709 | 133.71
12.5 | 2.0928 | 0.0162 | -0.1694 | 129.1852
13 | 2.1373 | 0.01714 | -0.1677 | 124.6966
13.5 | 2.1816 | 0.01801 | -0.1661 | 121.1327
14 | 2.2221 | 0.01916 | -0.1639 | 115.976
14.5 | 2.2613 | 0.02029 | -0.1615 | 111.449
15 | 2.2962 | 0.02164 | -0.1585 | 106.1091
15.5 | 2.3209 | 0.02349 | -0.1539 | 98.8037
16 | 2.3236 | 0.02574 | -0.1456 | 90.272
16.5 | 2.3183 | 0.02902 | -0.1374 | 79.8863
17 | 2.2947 | 0.0343 | -0.1294 | 66.9009
17.5 | 2.2703 | 0.04114 | -0.1251 | 55.1847
18 | 2.2403 | 0.0511 | -0.1253 | 43.8415
18.5 | 2.195 | 0.0655 | -0.1291 | 33.5115
19 | 2.1381 | 0.08286 | -0.1347 | 25.8038
19.5 | 2.0677 | 0.10319 | -0.1422 | 20.0378
20 | 2.0154 | 0.12102 | -0.1496 | 16.6534

## 83. Re 6M Mach 0.10 (1)
BIGFOIL.COM POLAR EXPORT
s1221
S1221 |  |  |  | Cl Max: | 2.165 | at alpha= | 11.5 | deg
JavaFoil+Calcfoil stall+Eppler ext transition |  |  |  | L/D Max: | 177.092 | at alpha= | 6.5 | deg
Re: | 6000000 |  |  | Cd Min: | 0.00622 | at alpha= | -2 | deg
Mach: | 0.1 |  |  | Cl=0 at alpha= | -7.0431 | deg
|  |  |  | @ Cl=0.1, Cd= | 0.0079614
|  |  |  | @ Cl=0.4, Cd= | 0.0070885
|  |  |  | @ Cl=0.6, Cd= | 0.0062429
alpha (deg) | Cl | Cd | Cm | Cl/Cd
-18.5 | -0.309 | 0.13267 | -0.099 | -2.327
-18 | -0.316 | 0.12674 | -0.099 | -2.495
-17.5 | -0.323 | 0.12045 | -0.1 | -2.683
-17 | -0.329 | 0.11443 | -0.101 | -2.879
-16.5 | -0.335 | 0.10809 | -0.102 | -3.098
-16 | -0.34 | 0.09964 | -0.107 | -3.413
-15.5 | -0.342 | 0.09586 | -0.106 | -3.569
-15 | -0.343 | 0.09039 | -0.107 | -3.799
-14.5 | -0.344 | 0.08376 | -0.111 | -4.101
-14 | -0.342 | 0.07639 | -0.115 | -4.48
-13.5 | -0.345 | 0.05987 | -0.129 | -5.758
-13 | -0.338 | 0.05374 | -0.132 | -6.297
-12.5 | -0.329 | 0.04783 | -0.135 | -6.888
-12 | -0.317 | 0.04227 | -0.138 | -7.511
-11.5 | -0.3 | 0.04065 | -0.138 | -7.369
-11 | -0.283 | 0.03374 | -0.143 | -8.384
-10.5 | -0.26 | 0.02931 | -0.146 | -8.886
-10 | -0.315 | 0.02638 | -0.148 | -11.928
-9.5 | -0.266 | 0.02086 | -0.152 | -12.744
-9 | -0.215 | 0.01781 | -0.156 | -12.056
-8.5 | -0.162 | 0.01511 | -0.159 | -10.707
-8 | -0.109 | 0.01105 | -0.164 | -9.87
-7.5 | -0.053 | 0.0097 | -0.166 | -5.432
-7 | 0.005 | 0.00879 | -0.168 | 0.569
-6.5 | 0.064 | 0.00812 | -0.169 | 7.84
-6 | 0.123 | 0.00786 | -0.17 | 15.604
-5.5 | 0.182 | 0.00766 | -0.17 | 23.741
-5 | 0.241 | 0.00748 | -0.171 | 32.29
-4.5 | 0.301 | 0.00733 | -0.171 | 41.078
-4 | 0.361 | 0.00716 | -0.171 | 50.408
-3.5 | 0.421 | 0.00705 | -0.171 | 59.709
-3 | 0.481 | 0.00698 | -0.171 | 68.893
-2.5 | 0.541 | 0.00692 | -0.171 | 78.173
-2 | 0.602 | 0.00622 | -0.172 | 96.812
-1.5 | 0.662 | 0.00629 | -0.171 | 105.244
-1 | 0.721 | 0.00642 | -0.171 | 112.361
-0.5 | 0.781 | 0.0065 | -0.171 | 120.144
0 | 0.842 | 0.00664 | -0.171 | 126.834
0.5 | 0.902 | 0.00671 | -0.171 | 134.473
1 | 0.961 | 0.00684 | -0.17 | 140.481
1.5 | 1.02 | 0.00698 | -0.17 | 146.214
2 | 1.08 | 0.0071 | -0.17 | 151.962
2.5 | 1.139 | 0.0073 | -0.17 | 156.068
3 | 1.198 | 0.00748 | -0.17 | 160.13
3.5 | 1.257 | 0.00771 | -0.169 | 163.069
4 | 1.316 | 0.00792 | -0.169 | 166.072
4.5 | 1.374 | 0.00812 | -0.169 | 169.363
5 | 1.433 | 0.00836 | -0.168 | 171.477
5.5 | 1.492 | 0.00855 | -0.168 | 174.425
6 | 1.55 | 0.00881 | -0.168 | 175.956
6.5 | 1.608 | 0.00908 | -0.168 | 177.092
7 | 1.666 | 0.00951 | -0.167 | 175.318
7.5 | 1.724 | 0.01043 | -0.167 | 165.374
8 | 1.782 | 0.01105 | -0.167 | 161.241
8.5 | 1.839 | 0.01205 | -0.166 | 152.6
9 | 1.897 | 0.01286 | -0.166 | 147.476
9.5 | 1.954 | 0.01417 | -0.166 | 137.865
10 | 2.011 | 0.01558 | -0.165 | 129.027
10.5 | 2.066 | 0.01689 | -0.165 | 122.327
11 | 2.121 | 0.0178 | -0.164 | 119.174
11.5 | 2.165 | 0.01916 | -0.163 | 113.011
12 | 1.946 | 0.02027 | -0.162 | 96.023
12.5 | 1.941 | 0.02153 | -0.161 | 90.178
13 | 1.929 | 0.02306 | -0.16 | 83.646
13.5 | 1.908 | 0.02484 | -0.159 | 76.814
14 | 1.866 | 0.02779 | -0.156 | 67.131
14.5 | 1.777 | 0.04018 | -0.149 | 44.222
15 | 1.735 | 0.04479 | -0.147 | 38.731
15.5 | 1.687 | 0.05004 | -0.145 | 33.721
16 | 1.637 | 0.05552 | -0.143 | 29.485
16.5 | 1.584 | 0.06133 | -0.141 | 25.836

## 84. Re 6M Mach 0.10 (2)
BIGFOIL.COM POLAR EXPORT
s1221
S1221 |  |  |  | Cl Max: | 2.3199 | at alpha= | 15.5 | deg
XFOIL ncrit=9 |  |  |  | L/D Max: | 190.697 | at alpha= | 6.5 | deg
Re: | 6000000 |  |  | Cd Min: | 0.20581 | at alpha= | -16.5 | deg
Mach: | 0.1 |  |  | Cl=0 at alpha= | -6.2647 | deg
|  |  |  | @ Cl=0.1, Cd= | 0.0077739
|  |  |  | @ Cl=0.4, Cd= | 0.0069849
|  |  |  | @ Cl=0.6, Cd= | 0.006647
alpha (deg) | Cl | Cd | Cm | Cl/Cd
-16.5 | -0.522 | 0.20581 | 0.0185 | -2.5363
-16 | -0.4718 | 0.19598 | 0.0046 | -2.4074
-15.5 | -0.4408 | 0.18823 | -0.0029 | -2.3418
-15 | -0.4084 | 0.18012 | -0.011 | -2.2674
-14.5 | -0.3492 | 0.16871 | -0.0284 | -2.0698
-14 | -0.3423 | 0.16271 | -0.0278 | -2.1037
-13.5 | -0.3264 | 0.1554 | -0.031 | -2.1004
-13 | -0.3193 | 0.1451 | -0.0351 | -2.2006
-12.5 | -0.2969 | 0.13848 | -0.0396 | -2.144
-12 | -0.3974 | 0.10513 | -0.0496 | -3.7801
-11.5 | -0.6968 | 0.04768 | -0.0841 | -14.6141
-11 | -0.6521 | 0.01679 | -0.1489 | -38.8386
-10 | -0.5253 | 0.01264 | -0.1562 | -41.5585
-9.5 | -0.4691 | 0.01156 | -0.1566 | -40.5796
-8.5 | -0.268 | 0.0103 | -0.1759 | -26.0194
-8 | -0.2095 | 0.0098 | -0.1764 | -21.3776
-7.5 | -0.1503 | 0.00936 | -0.177 | -16.0577
-7 | -0.0898 | 0.00891 | -0.1776 | -10.0786
-6.5 | -0.0288 | 0.00848 | -0.1783 | -3.3962
-6 | 0.0324 | 0.0081 | -0.179 | 4
-5.5 | 0.0934 | 0.0078 | -0.1795 | 11.9744
-5 | 0.1541 | 0.00756 | -0.18 | 20.3836
-4.5 | 0.2142 | 0.00741 | -0.1802 | 28.9069
-4 | 0.274 | 0.00729 | -0.1804 | 37.5857
-3.5 | 0.3351 | 0.00707 | -0.1809 | 47.3975
-3 | 0.3949 | 0.00699 | -0.1811 | 56.495
-2.5 | 0.4544 | 0.00693 | -0.1812 | 65.57
-2 | 0.514 | 0.00688 | -0.1813 | 74.7093
-1.5 | 0.5743 | 0.00677 | -0.1816 | 84.8301
-1 | 0.637 | 0.00647 | -0.1827 | 98.4544
-0.5 | 0.6996 | 0.00621 | -0.1838 | 112.657
0 | 0.7584 | 0.00625 | -0.1838 | 121.344
1 | 0.8752 | 0.00637 | -0.1836 | 137.394
2 | 0.9909 | 0.00658 | -0.1833 | 150.5927
2.5 | 1.0487 | 0.00667 | -0.1831 | 157.2264
3 | 1.1066 | 0.00674 | -0.183 | 164.184
3.5 | 1.1639 | 0.00688 | -0.1828 | 169.1715
4 | 1.2212 | 0.007 | -0.1827 | 174.4571
4.5 | 1.2787 | 0.0071 | -0.1825 | 180.0986
5 | 1.3355 | 0.00727 | -0.1823 | 183.7001
5.5 | 1.3924 | 0.0074 | -0.1821 | 188.1622
6 | 1.4487 | 0.00762 | -0.1819 | 190.1181
6.5 | 1.5046 | 0.00789 | -0.1816 | 190.6971
7 | 1.5598 | 0.00822 | -0.1813 | 189.7567
7.5 | 1.6149 | 0.00858 | -0.1809 | 188.2168
8 | 1.6697 | 0.00906 | -0.1806 | 184.2936
8.5 | 1.7222 | 0.00978 | -0.1799 | 176.0941
9 | 1.7743 | 0.01044 | -0.1791 | 169.9521
10 | 1.8714 | 0.01194 | -0.1762 | 156.7337
10.5 | 1.9195 | 0.01292 | -0.1747 | 148.5681
11 | 1.9681 | 0.01377 | -0.1734 | 142.9267
11.5 | 2.0155 | 0.0147 | -0.1719 | 137.1088
12 | 2.0627 | 0.01559 | -0.1703 | 132.3092
12.5 | 2.109 | 0.01648 | -0.1687 | 127.9733
13 | 2.1534 | 0.01751 | -0.1668 | 122.9812
13.5 | 2.1979 | 0.01842 | -0.165 | 119.3214
14 | 2.2385 | 0.01961 | -0.1626 | 114.1509
14.5 | 2.2755 | 0.02096 | -0.1596 | 108.5639
15 | 2.3077 | 0.0225 | -0.1559 | 102.5644
15.5 | 2.3199 | 0.02455 | -0.1489 | 94.4969
16 | 2.3178 | 0.02746 | -0.1404 | 84.4064
16.5 | 2.3023 | 0.03182 | -0.132 | 72.3539
17 | 2.2766 | 0.0381 | -0.1258 | 59.7533
17.5 | 2.2462 | 0.04721 | -0.1245 | 47.5789
18 | 2.2068 | 0.06019 | -0.1275 | 36.6639
18.5 | 2.1461 | 0.07801 | -0.1331 | 27.5106
19 | 2.0825 | 0.0968 | -0.1397 | 21.5134
19.5 | 2.0225 | 0.11581 | -0.1473 | 17.4639
20 | 1.982 | 0.13168 | -0.1545 | 15.0516

## 85. Re 6M Mach 0.25 (1)
BIGFOIL.COM POLAR EXPORT
s1221
S1221 |  |  |  | Cl Max: | 2.211 | at alpha= | 11.5 | deg
JavaFoil+Calcfoil stall+Eppler ext transition |  |  |  | L/D Max: | 174.143 | at alpha= | 6 | deg
Re: | 6000000 |  |  | Cd Min: | 0.00633 | at alpha= | -2 | deg
Mach: | 0.25 |  |  | Cl=0 at alpha= | -7.0431 | deg
|  |  |  | @ Cl=0.1, Cd= | 0.0084143
|  |  |  | @ Cl=0.4, Cd= | 0.0072471
|  |  |  | @ Cl=0.6, Cd= | 0.0065271
alpha (deg) | Cl | Cd | Cm | Cl/Cd
-15 | -0.149 | 0.10027 | -0.096 | -1.485
-14.5 | -0.176 | 0.09434 | -0.099 | -1.861
-14 | -0.197 | 0.08868 | -0.101 | -2.219
-13.5 | -0.213 | 0.08323 | -0.102 | -2.565
-13 | -0.227 | 0.07442 | -0.111 | -3.052
-12.5 | -0.236 | 0.06746 | -0.117 | -3.498
-12 | -0.244 | 0.05441 | -0.13 | -4.476
-11.5 | -0.242 | 0.04982 | -0.132 | -4.858
-11 | -0.238 | 0.04166 | -0.14 | -5.711
-10.5 | -0.227 | 0.03568 | -0.144 | -6.361
-10 | -0.317 | 0.03249 | -0.145 | -9.768
-9.5 | -0.268 | 0.02578 | -0.151 | -10.408
-9 | -0.215 | 0.0237 | -0.153 | -9.079
-8.5 | -0.162 | 0.02017 | -0.156 | -8.035
-8 | -0.109 | 0.01474 | -0.163 | -7.411
-7.5 | -0.053 | 0.01132 | -0.168 | -4.713
-7 | 0.005 | 0.01006 | -0.17 | 0.504
-6.5 | 0.065 | 0.00877 | -0.172 | 7.395
-6 | 0.126 | 0.00815 | -0.174 | 15.408
-5.5 | 0.186 | 0.00793 | -0.174 | 23.5
-5 | 0.247 | 0.00771 | -0.175 | 32.067
-4.5 | 0.309 | 0.0075 | -0.175 | 41.164
-4 | 0.37 | 0.00731 | -0.175 | 50.61
-3.5 | 0.432 | 0.00718 | -0.176 | 60.127
-3 | 0.494 | 0.00709 | -0.176 | 69.607
-2.5 | 0.555 | 0.00702 | -0.176 | 79.138
-2 | 0.618 | 0.00633 | -0.176 | 97.726
-1.5 | 0.68 | 0.00637 | -0.176 | 106.73
-1 | 0.741 | 0.00651 | -0.176 | 113.821
-0.5 | 0.802 | 0.0066 | -0.176 | 121.597
0 | 0.865 | 0.00675 | -0.175 | 128.282
0.5 | 0.927 | 0.00681 | -0.175 | 135.958
1 | 0.988 | 0.00696 | -0.175 | 141.899
1.5 | 1.048 | 0.00714 | -0.175 | 146.936
2 | 1.109 | 0.00724 | -0.175 | 153.277
2.5 | 1.17 | 0.00743 | -0.174 | 157.533
3 | 1.231 | 0.00768 | -0.174 | 160.173
3.5 | 1.291 | 0.0079 | -0.174 | 163.503
4 | 1.352 | 0.00813 | -0.174 | 166.27
4.5 | 1.412 | 0.00835 | -0.173 | 169.057
5 | 1.473 | 0.00865 | -0.173 | 170.212
5.5 | 1.533 | 0.00888 | -0.173 | 172.527
6 | 1.593 | 0.00915 | -0.173 | 174.143
6.5 | 1.652 | 0.00956 | -0.172 | 172.891
7 | 1.712 | 0.01022 | -0.172 | 167.475
7.5 | 1.772 | 0.01117 | -0.172 | 158.648
8 | 1.831 | 0.0118 | -0.171 | 155.201
8.5 | 1.89 | 0.01293 | -0.171 | 146.108
9 | 1.949 | 0.01403 | -0.171 | 138.914
9.5 | 2.007 | 0.01555 | -0.17 | 129.093
10 | 2.063 | 0.01747 | -0.17 | 118.102
10.5 | 2.111 | 0.01889 | -0.168 | 111.72
11 | 2.161 | 0.02016 | -0.167 | 107.219
11.5 | 2.211 | 0.0215 | -0.166 | 102.844
12 | 1.926 | 0.02306 | -0.165 | 83.534
12.5 | 1.898 | 0.02508 | -0.164 | 75.668
13 | 1.837 | 0.02894 | -0.16 | 63.469
13.5 | 1.74 | 0.04128 | -0.152 | 42.147
14 | 1.678 | 0.04653 | -0.15 | 36.062
14.5 | 1.606 | 0.05284 | -0.147 | 30.395
15 | 1.528 | 0.05907 | -0.145 | 25.869
15.5 | 1.443 | 0.0657 | -0.143 | 21.967
16 | 1.352 | 0.07272 | -0.141 | 18.593
16.5 | 1.255 | 0.08062 | -0.139 | 15.564

## 86. Re 6M Mach 0.25 (2)
BIGFOIL.COM POLAR EXPORT
s1221
S1221 |  |  |  | Cl Max: | 2.3186 | at alpha= | 14.5 | deg
XFOIL ncrit=9 |  |  |  | L/D Max: | 192.005 | at alpha= | 6.5 | deg
Re: | 6000000 |  |  | Cd Min: | 0.16053 | at alpha= | 19.5 | deg
Mach: | 0.25 |  |  | Cl=0 at alpha= | -6.1271 | deg
|  |  |  | @ Cl=0.1, Cd= | 0.0082118
|  |  |  | @ Cl=0.4, Cd= | 0.0070926
|  |  |  | @ Cl=0.6, Cd= | 0.0068548
alpha (deg) | Cl | Cd | Cm | Cl/Cd
-12.5 | -0.1676 | 0.12666 | -0.0517 | -1.3232
-12 | -0.2658 | 0.13323 | -0.0458 | -1.995
-10.5 | -0.1492 | 0.10596 | -0.0783 | -1.4081
-10 | -0.1092 | 0.09802 | -0.0888 | -1.1141
-9 | -0.3724 | 0.0159 | -0.1722 | -23.4214
-8.5 | -0.3093 | 0.01372 | -0.1756 | -22.5437
-8 | -0.2466 | 0.01249 | -0.177 | -19.7438
-7.5 | -0.1822 | 0.01139 | -0.1784 | -15.9965
-7 | -0.1165 | 0.01045 | -0.1797 | -11.1483
-6.5 | -0.0496 | 0.00956 | -0.1811 | -5.1883
-6 | 0.0169 | 0.00886 | -0.1823 | 1.9074
-5.5 | 0.0828 | 0.00832 | -0.1832 | 9.9519
-5 | 0.148 | 0.00791 | -0.1839 | 18.7105
-4.5 | 0.2122 | 0.00762 | -0.1843 | 27.8478
-4 | 0.2755 | 0.00744 | -0.1846 | 37.0296
-3.5 | 0.3398 | 0.00717 | -0.1851 | 47.3919
-2.5 | 0.4643 | 0.00701 | -0.1853 | 66.234
-2 | 0.5263 | 0.00696 | -0.1854 | 75.6178
-1.5 | 0.5883 | 0.00691 | -0.1855 | 85.1375
-0.5 | 0.7197 | 0.00629 | -0.188 | 114.4197
0 | 0.7806 | 0.00635 | -0.1879 | 122.9291
0.5 | 0.8415 | 0.00639 | -0.1878 | 131.6901
1 | 0.9022 | 0.00646 | -0.1877 | 139.6594
1.5 | 0.9621 | 0.00659 | -0.1874 | 145.9939
2 | 1.0225 | 0.00668 | -0.1872 | 153.0689
2.5 | 1.0829 | 0.00676 | -0.187 | 160.1923
3 | 1.1431 | 0.00687 | -0.1868 | 166.3901
3.5 | 1.2028 | 0.00703 | -0.1865 | 171.0953
4 | 1.263 | 0.00713 | -0.1862 | 177.1388
4.5 | 1.323 | 0.00727 | -0.1859 | 181.9807
5 | 1.3827 | 0.00746 | -0.1855 | 185.3485
5.5 | 1.4428 | 0.00758 | -0.1852 | 190.343
6 | 1.5021 | 0.00783 | -0.1848 | 191.8391
6.5 | 1.561 | 0.00813 | -0.1842 | 192.0049
7 | 1.6196 | 0.00848 | -0.1836 | 190.9906
7.5 | 1.6776 | 0.00893 | -0.1829 | 187.8611
8 | 1.735 | 0.00954 | -0.1821 | 181.8658
8.5 | 1.7909 | 0.01034 | -0.1811 | 173.2012
9 | 1.846 | 0.01112 | -0.1798 | 166.0072
10 | 1.948 | 0.01294 | -0.1756 | 150.541
10.5 | 1.9986 | 0.01408 | -0.1734 | 141.946
11 | 2.0496 | 0.0151 | -0.1713 | 135.7351
11.5 | 2.0999 | 0.01615 | -0.169 | 130.0248
12 | 2.1491 | 0.01723 | -0.1666 | 124.7301
12.5 | 2.196 | 0.01844 | -0.1637 | 119.0889
13 | 2.2419 | 0.01962 | -0.1608 | 114.2661
13.5 | 2.2823 | 0.02112 | -0.157 | 108.0634
14 | 2.3121 | 0.02309 | -0.1516 | 100.1343
14.5 | 2.3186 | 0.02544 | -0.1427 | 91.1399
15 | 2.3162 | 0.02888 | -0.1341 | 80.2008
15.5 | 2.2856 | 0.0351 | -0.1257 | 65.1168
16 | 2.2406 | 0.04543 | -0.1234 | 49.3198
16.5 | 2.1937 | 0.05998 | -0.1274 | 36.5739
17 | 2.1262 | 0.07874 | -0.1337 | 27.0028
17.5 | 2.0473 | 0.09949 | -0.1412 | 20.5779
18 | 1.9909 | 0.11757 | -0.1487 | 16.9337
18.5 | 1.9489 | 0.13377 | -0.1562 | 14.569
19 | 1.9238 | 0.14706 | -0.1628 | 13.0817
19.5 | 1.8987 | 0.16053 | -0.1703 | 11.8277

## 87. Re 6M Mach 0.50 (1)
BIGFOIL.COM POLAR EXPORT
s1221
S1221 |  |  |  | Cl Max: | 2.311 | at alpha= | 12.5 | deg
JavaFoil+Calcfoil stall+Eppler ext transition |  |  |  | L/D Max: | 161.98 | at alpha= | 5.5 | deg
Re: | 6000000 |  |  | Cd Min: | 0.00676 | at alpha= | -2 | deg
Mach: | 0.5 |  |  | Cl=0 at alpha= | -7.0439 | deg
|  |  |  | @ Cl=0.1, Cd= | 0.014553
|  |  |  | @ Cl=0.4, Cd= | 0.0082857
|  |  |  | @ Cl=0.6, Cd= | 0.007632
alpha (deg) | Cl | Cd | Cm | Cl/Cd
-20 | -1.438 | 0.15617 | -0.115 | -9.207
-19.5 | -1.383 | 0.15187 | -0.115 | -9.105
-19 | -1.328 | 0.14893 | -0.114 | -8.914
-18.5 | -1.274 | 0.14627 | -0.116 | -8.713
-18 | -1.219 | 0.13974 | -0.116 | -8.726
-17.5 | -1.163 | 0.13275 | -0.114 | -8.763
-17 | -1.105 | 0.12835 | -0.11 | -8.612
-16.5 | -1.049 | 0.1239 | -0.108 | -8.469
-16 | -0.994 | 0.11884 | -0.107 | -8.365
-15.5 | -0.939 | 0.11482 | -0.107 | -8.178
-15 | -0.884 | 0.11343 | -0.108 | -7.797
-14.5 | -0.829 | 0.10762 | -0.106 | -7.699
-14 | -0.772 | 0.1008 | -0.103 | -7.662
-13.5 | -0.717 | 0.09294 | -0.104 | -7.718
-13 | -0.663 | 0.08499 | -0.106 | -7.797
-12.5 | -0.608 | 0.07852 | -0.108 | -7.742
-12 | -0.553 | 0.07292 | -0.111 | -7.588
-11.5 | -0.495 | 0.08155 | -0.098 | -6.066
-11 | -0.44 | 0.07274 | -0.1 | -6.043
-10.5 | -0.385 | 0.06658 | -0.106 | -5.785
-10 | -0.331 | 0.06008 | -0.114 | -5.508
-9.5 | -0.286 | 0.04318 | -0.148 | -6.624
-9 | -0.233 | 0.03355 | -0.159 | -6.947
-8.5 | -0.162 | 0.0568 | -0.092 | -2.845
-8 | -0.106 | 0.05247 | -0.096 | -2.026
-7.5 | -0.052 | 0.04311 | -0.127 | -1.2
-7 | 0.005 | 0.0216 | -0.17 | 0.244
-6.5 | 0.068 | 0.01609 | -0.178 | 4.249
-6 | 0.134 | 0.01292 | -0.183 | 10.372
-5.5 | 0.201 | 0.01099 | -0.187 | 18.319
-5 | 0.27 | 0.00965 | -0.19 | 28.002
-4.5 | 0.34 | 0.00874 | -0.193 | 38.926
-4 | 0.41 | 0.00821 | -0.194 | 49.925
-3.5 | 0.479 | 0.00791 | -0.194 | 60.55
-3 | 0.548 | 0.00773 | -0.195 | 70.828
-2.5 | 0.617 | 0.0076 | -0.195 | 81.177
-2 | 0.689 | 0.00676 | -0.196 | 102.045
-1.5 | 0.758 | 0.00685 | -0.196 | 110.67
-1 | 0.827 | 0.00701 | -0.196 | 117.908
-0.5 | 0.895 | 0.00717 | -0.196 | 124.79
0 | 0.967 | 0.00727 | -0.196 | 133.07
0.5 | 1.036 | 0.00745 | -0.196 | 138.974
1 | 1.104 | 0.00762 | -0.195 | 144.765
1.5 | 1.172 | 0.00781 | -0.195 | 149.957
2 | 1.24 | 0.00811 | -0.195 | 152.977
2.5 | 1.308 | 0.00839 | -0.195 | 155.875
3 | 1.376 | 0.00871 | -0.194 | 157.973
3.5 | 1.443 | 0.00903 | -0.194 | 159.895
4 | 1.511 | 0.00937 | -0.194 | 161.171
4.5 | 1.578 | 0.0098 | -0.193 | 161.083
5 | 1.646 | 0.01022 | -0.193 | 160.949
5.5 | 1.713 | 0.01057 | -0.193 | 161.98
6 | 1.78 | 0.01118 | -0.193 | 159.198
6.5 | 1.846 | 0.01238 | -0.192 | 149.093
7 | 1.913 | 0.01412 | -0.192 | 135.442
7.5 | 1.978 | 0.01574 | -0.191 | 125.688
8 | 2.042 | 0.01763 | -0.191 | 115.808
8.5 | 2.084 | 0.0211 | -0.188 | 98.74
9 | 2.106 | 0.02629 | -0.184 | 80.086
9.5 | 2.096 | 0.03312 | -0.175 | 63.28
10 | 2.129 | 0.03888 | -0.171 | 54.765
10.5 | 2.151 | 0.048 | -0.166 | 44.806
11 | 2.083 | 0.09158 | -0.144 | 22.748
11.5 | 2.216 | 0.0666 | -0.158 | 33.28
12 | 2.246 | 0.07949 | -0.153 | 28.251
12.5 | 2.311 | 0.07855 | -0.154 | 29.413
13 | 1.125 | 0.07916 | -0.154 | 14.215
13.5 | 1.146 | 0.08882 | -0.151 | 12.906
14 | 1.172 | 0.089 | -0.151 | 13.172
14.5 | 1.194 | 0.09855 | -0.149 | 12.115
15 | 1.22 | 0.09729 | -0.148 | 12.541
15.5 | 1.244 | 0.10537 | -0.147 | 11.805
16 | 1.268 | 0.10373 | -0.146 | 12.223
16.5 | 1.296 | 0.10875 | -0.146 | 11.914
17 | 1.316 | 0.11981 | -0.144 | 10.987
17.5 | 1.343 | 0.1161 | -0.144 | 11.564

## 88. Re 6M Mach 0.50 (2)
BIGFOIL.COM POLAR EXPORT
s1221
S1221 |  |  |  | Cl Max: | 2.412 | at alpha= | 12 | deg
XFOIL ncrit=9 |  |  |  | L/D Max: | 197.562 | at alpha= | 6.5 | deg
Re: | 6000000 |  |  | Cd Min: | 0.28062 | at alpha= | -20 | deg
Mach: | 0.5 |  |  | Cl=0 at alpha= | -8.6 | deg
|  |  |  | @ Cl=0.1, Cd= | 0.015952
|  |  |  | @ Cl=0.4, Cd= | 0.0078638
|  |  |  | @ Cl=0.6, Cd= | 0.0073154
alpha (deg) | Cl | Cd | Cm | Cl/Cd
-20 | -0.6924 | 0.28062 | 0.0488 | -2.4674
-19.5 | -0.6705 | 0.27284 | 0.0449 | -2.4575
-19 | -0.6491 | 0.26505 | 0.0409 | -2.449
-18.5 | -0.6275 | 0.25731 | 0.037 | -2.4387
-18 | -0.6061 | 0.24955 | 0.0331 | -2.4288
-17.5 | -0.5846 | 0.24191 | 0.0294 | -2.4166
-17 | -0.5637 | 0.23421 | 0.0257 | -2.4068
-16.5 | -0.5199 | 0.22353 | 0.0141 | -2.3259
-16 | -0.476 | 0.21074 | 0.0017 | -2.2587
-15.5 | -0.4373 | 0.20207 | -0.0073 | -2.1641
-15 | -0.3965 | 0.19309 | -0.0171 | -2.0534
-14.5 | -0.3633 | 0.18485 | -0.0241 | -1.9654
-14 | -0.3404 | 0.17689 | -0.0277 | -1.9244
-13.5 | -0.3095 | 0.16809 | -0.0345 | -1.8413
-13 | -0.2776 | 0.15946 | -0.0415 | -1.7409
-11.5 | -0.1487 | 0.12934 | -0.0763 | -1.1497
-11 | -0.1217 | 0.12127 | -0.0824 | -1.0035
-10.5 | -0.0851 | 0.11367 | -0.0909 | -0.74866
-10 | -0.0587 | 0.10752 | -0.0952 | -0.54594
-9.5 | -0.037 | 0.10121 | -0.0987 | -0.36558
-9 | -0.016 | 0.09454 | -0.102 | -0.16924
-8.5 | 0.004 | 0.08834 | -0.105 | 0.04528
-8 | 0.0085 | 0.0795 | -0.1089 | 0.10692
-7 | 0.0211 | 0.06369 | -0.1175 | 0.33129
-6 | 0.0256 | 0.04924 | -0.1246 | 0.5199
-5.5 | 0.0039 | 0.03889 | -0.1304 | 0.10028
-5 | 0.0428 | 0.02025 | -0.1709 | 2.1136
-4.5 | 0.1635 | 0.01118 | -0.1938 | 14.6243
-4 | 0.2594 | 0.00913 | -0.1989 | 28.4118
-3.5 | 0.345 | 0.00827 | -0.2009 | 41.717
-3 | 0.4276 | 0.00766 | -0.2025 | 55.8225
-2.5 | 0.504 | 0.00745 | -0.2028 | 67.651
-2 | 0.5785 | 0.00733 | -0.2028 | 78.9222
-1.5 | 0.652 | 0.00728 | -0.2028 | 89.5604
-1 | 0.7259 | 0.00719 | -0.203 | 100.9597
0 | 0.8811 | 0.00669 | -0.2056 | 131.704
0.5 | 0.9524 | 0.00681 | -0.2052 | 139.8532
1 | 1.0237 | 0.0069 | -0.2047 | 148.3623
1.5 | 1.0954 | 0.00701 | -0.2043 | 156.2625
2 | 1.1667 | 0.00718 | -0.2036 | 162.493
2.5 | 1.2382 | 0.00736 | -0.2029 | 168.2337
3 | 1.3109 | 0.00748 | -0.2022 | 175.254
3.5 | 1.3838 | 0.00764 | -0.2014 | 181.1257
4 | 1.4565 | 0.00788 | -0.2003 | 184.835
4.5 | 1.5305 | 0.00807 | -0.1992 | 189.653
5 | 1.6048 | 0.00831 | -0.1979 | 193.1167
5.5 | 1.6798 | 0.00858 | -0.1964 | 195.7809
6 | 1.7555 | 0.00889 | -0.1946 | 197.4691
6.5 | 1.8314 | 0.00927 | -0.1927 | 197.562
7 | 1.9055 | 0.00991 | -0.1901 | 192.2805
7.5 | 1.9778 | 0.01082 | -0.187 | 182.7911
8 | 2.0465 | 0.01215 | -0.1832 | 168.4362
8.5 | 2.1191 | 0.01342 | -0.1796 | 157.9061
9 | 2.1835 | 0.01522 | -0.1746 | 143.4625
9.5 | 2.2464 | 0.01709 | -0.169 | 131.4453
10 | 2.303 | 0.01873 | -0.1619 | 122.9578
10.5 | 2.3559 | 0.02085 | -0.1543 | 112.9928
11 | 2.3853 | 0.02332 | -0.1438 | 102.2856
11.5 | 2.4089 | 0.02646 | -0.1337 | 91.0393
12 | 2.412 | 0.03126 | -0.1244 | 77.1593
12.5 | 2.3737 | 0.04074 | -0.1204 | 58.2646
13 | 2.2224 | 0.067 | -0.1325 | 33.1701
13.5 | 2.0784 | 0.09208 | -0.143 | 22.5717
14 | 1.9987 | 0.1113 | -0.1516 | 17.9578
14.5 | 1.9578 | 0.12671 | -0.1587 | 15.451
15 | 1.9323 | 0.14053 | -0.1655 | 13.7501
15.5 | 1.9176 | 0.15315 | -0.1719 | 12.5211
16 | 1.9133 | 0.1645 | -0.1779 | 11.631
16.5 | 1.9093 | 0.17588 | -0.1844 | 10.8557
17 | 1.9112 | 0.18657 | -0.1907 | 10.2439

## 89. Re 7M Mach 0.00 (1)
BIGFOIL.COM POLAR EXPORT
s1221
S1221 |  |  |  | Cl Max: | 2.166 | at alpha= | 11.5 | deg
JavaFoil+Calcfoil stall+Eppler ext transition |  |  |  | L/D Max: | 180.169 | at alpha= | 6 | deg
Re: | 7000000 |  |  | Cd Min: | 0.00605 | at alpha= | -2 | deg
Mach: | 0 |  |  | Cl=0 at alpha= | -7.0431 | deg
|  |  |  | @ Cl=0.1, Cd= | 0.0075095
|  |  |  | @ Cl=0.4, Cd= | 0.0066963
|  |  |  | @ Cl=0.6, Cd= | 0.0060522
alpha (deg) | Cl | Cd | Cm | Cl/Cd
-20 | -0.325 | 0.14826 | -0.099 | -2.193
-19.5 | -0.332 | 0.14184 | -0.1 | -2.342
-19 | -0.339 | 0.13499 | -0.101 | -2.51
-18.5 | -0.345 | 0.12824 | -0.102 | -2.692
-18 | -0.351 | 0.12174 | -0.103 | -2.884
-17.5 | -0.356 | 0.11556 | -0.104 | -3.081
-17 | -0.36 | 0.1092 | -0.106 | -3.3
-16.5 | -0.364 | 0.10263 | -0.108 | -3.545
-16 | -0.368 | 0.09326 | -0.113 | -3.941
-15.5 | -0.367 | 0.09062 | -0.111 | -4.048
-15 | -0.367 | 0.08302 | -0.115 | -4.421
-14.5 | -0.367 | 0.0738 | -0.121 | -4.97
-14 | -0.365 | 0.06422 | -0.127 | -5.686
-13.5 | -0.361 | 0.05477 | -0.133 | -6.598
-13 | -0.353 | 0.04911 | -0.135 | -7.187
-12.5 | -0.342 | 0.04366 | -0.138 | -7.831
-12 | -0.327 | 0.03914 | -0.14 | -8.366
-11.5 | -0.308 | 0.03749 | -0.14 | -8.227
-11 | -0.29 | 0.03088 | -0.145 | -9.383
-10.5 | -0.266 | 0.02655 | -0.148 | -10.019
-10 | -0.316 | 0.0237 | -0.15 | -13.325
-9.5 | -0.267 | 0.01927 | -0.154 | -13.846
-9 | -0.216 | 0.01519 | -0.158 | -14.242
-8.5 | -0.164 | 0.01243 | -0.161 | -13.159
-8 | -0.109 | 0.01 | -0.165 | -10.922
-7.5 | -0.053 | 0.00888 | -0.167 | -5.929
-7 | 0.005 | 0.00812 | -0.168 | 0.616
-6.5 | 0.063 | 0.00766 | -0.169 | 8.278
-6 | 0.122 | 0.00742 | -0.169 | 16.452
-5.5 | 0.181 | 0.00722 | -0.17 | 25.086
-5 | 0.24 | 0.00701 | -0.17 | 34.276
-4.5 | 0.3 | 0.00714 | -0.17 | 41.978
-4 | 0.36 | 0.00692 | -0.17 | 51.931
-3.5 | 0.419 | 0.00659 | -0.17 | 63.642
-3 | 0.479 | 0.00682 | -0.17 | 70.245
-2.5 | 0.539 | 0.00671 | -0.171 | 80.33
-2 | 0.599 | 0.00605 | -0.171 | 99.036
-1.5 | 0.658 | 0.00618 | -0.171 | 106.623
-1 | 0.718 | 0.00625 | -0.17 | 114.823
-0.5 | 0.777 | 0.00637 | -0.17 | 121.931
0 | 0.838 | 0.00643 | -0.17 | 130.391
0.5 | 0.897 | 0.00657 | -0.17 | 136.662
1 | 0.956 | 0.00665 | -0.17 | 143.888
1.5 | 1.015 | 0.00678 | -0.169 | 149.786
2 | 1.074 | 0.00697 | -0.169 | 154.217
2.5 | 1.133 | 0.00713 | -0.169 | 158.945
3 | 1.192 | 0.0073 | -0.169 | 163.233
3.5 | 1.251 | 0.00752 | -0.168 | 166.4
4 | 1.309 | 0.00772 | -0.168 | 169.665
4.5 | 1.368 | 0.00794 | -0.168 | 172.187
5 | 1.426 | 0.00816 | -0.168 | 174.721
5.5 | 1.484 | 0.00834 | -0.167 | 178.015
6 | 1.542 | 0.00856 | -0.167 | 180.169
6.5 | 1.6 | 0.00902 | -0.167 | 177.349
7 | 1.658 | 0.00949 | -0.167 | 174.752
7.5 | 1.716 | 0.01045 | -0.166 | 164.201
8 | 1.773 | 0.01098 | -0.166 | 161.476
8.5 | 1.83 | 0.0118 | -0.166 | 155.114
9 | 1.887 | 0.01267 | -0.165 | 148.903
9.5 | 1.944 | 0.01384 | -0.165 | 140.46
10 | 2.001 | 0.01506 | -0.164 | 132.842
10.5 | 2.056 | 0.01622 | -0.164 | 126.737
11 | 2.111 | 0.01719 | -0.164 | 122.86
11.5 | 2.166 | 0.01824 | -0.163 | 118.739
12 | 1.95 | 0.01934 | -0.162 | 100.826
12.5 | 1.948 | 0.02049 | -0.161 | 95.03
13 | 1.939 | 0.02183 | -0.16 | 88.806
13.5 | 1.923 | 0.02343 | -0.159 | 82.103
14 | 1.896 | 0.02532 | -0.157 | 74.886
14.5 | 1.804 | 0.03692 | -0.149 | 48.852
15 | 1.767 | 0.04088 | -0.148 | 43.234
15.5 | 1.725 | 0.04568 | -0.146 | 37.753
16 | 1.679 | 0.05065 | -0.144 | 33.156
16.5 | 1.63 | 0.05653 | -0.141 | 28.825

## 90. Re 7M Mach 0.00 (2)
BIGFOIL.COM POLAR EXPORT
s1221
S1221 |  |  |  | Cl Max: | 2.3283 | at alpha= | 15.5 | deg
XFOIL ncrit=9 |  |  |  | L/D Max: | 194.534 | at alpha= | 6 | deg
Re: | 7000000 |  |  | Cd Min: | 0.11623 | at alpha= | 20 | deg
Mach: | 0 |  |  | Cl=0 at alpha= | -6.32 | deg
|  |  |  | @ Cl=0.1, Cd= | 0.0074352
|  |  |  | @ Cl=0.4, Cd= | 0.0068054
|  |  |  | @ Cl=0.6, Cd= | 0.0065095
alpha (deg) | Cl | Cd | Cm | Cl/Cd
-13 | -0.7934 | 0.05485 | -0.0785 | -14.4649
-12.5 | -0.8497 | 0.03562 | -0.1009 | -23.8546
-12 | -0.7917 | 0.02744 | -0.1187 | -28.852
-11.5 | -0.7058 | 0.01985 | -0.1403 | -35.5567
-11 | -0.6164 | 0.01385 | -0.157 | -44.5054
-10.5 | -0.54 | 0.01185 | -0.1633 | -45.5696
-10 | -0.5043 | 0.01079 | -0.1596 | -46.7377
-9.5 | -0.368 | 0.00991 | -0.1772 | -37.1342
-9 | -0.3155 | 0.00969 | -0.1767 | -32.5593
-8.5 | -0.2576 | 0.00924 | -0.1771 | -27.8788
-8 | -0.2002 | 0.00894 | -0.1774 | -22.3937
-7.5 | -0.1412 | 0.00859 | -0.1778 | -16.4377
-7 | -0.0815 | 0.00826 | -0.1783 | -9.8668
-6.5 | -0.0216 | 0.00795 | -0.1788 | -2.717
-6 | 0.0384 | 0.00768 | -0.1793 | 5
-5.5 | 0.0984 | 0.00744 | -0.1797 | 13.2258
-5 | 0.1582 | 0.00726 | -0.18 | 21.7906
-4.5 | 0.2176 | 0.00714 | -0.1802 | 30.4762
-4 | 0.2769 | 0.00703 | -0.1804 | 39.3883
-3.5 | 0.337 | 0.00686 | -0.1808 | 49.1254
-3 | 0.3961 | 0.00681 | -0.1809 | 58.1645
-2.5 | 0.4552 | 0.00674 | -0.181 | 67.5371
-2 | 0.5142 | 0.0067 | -0.1811 | 76.7463
-1.5 | 0.5737 | 0.00662 | -0.1814 | 86.6616
-1 | 0.6356 | 0.00636 | -0.1823 | 99.9371
-0.5 | 0.6982 | 0.00605 | -0.1835 | 115.405
0 | 0.7565 | 0.00611 | -0.1835 | 123.8134
0.5 | 0.8148 | 0.00613 | -0.1835 | 132.9201
1 | 0.8728 | 0.00619 | -0.1834 | 141.0016
1.5 | 0.9301 | 0.00631 | -0.1832 | 147.401
2 | 0.9876 | 0.00639 | -0.1831 | 154.554
2.5 | 1.0452 | 0.00645 | -0.183 | 162.0465
3 | 1.1024 | 0.00656 | -0.1828 | 168.0488
3.5 | 1.159 | 0.00671 | -0.1826 | 172.7273
4 | 1.2162 | 0.00679 | -0.1825 | 179.1163
4.5 | 1.2729 | 0.00691 | -0.1824 | 184.2113
5 | 1.3292 | 0.00707 | -0.1822 | 188.0057
5.5 | 1.3858 | 0.0072 | -0.1821 | 192.4722
6 | 1.4415 | 0.00741 | -0.1818 | 194.5344
6.5 | 1.4964 | 0.00772 | -0.1815 | 193.8342
7 | 1.551 | 0.00803 | -0.1812 | 193.1507
7.5 | 1.6046 | 0.00849 | -0.1807 | 188.9988
8 | 1.6578 | 0.00901 | -0.1802 | 183.9956
8.5 | 1.7109 | 0.00963 | -0.1799 | 177.6636
9 | 1.7629 | 0.01022 | -0.1793 | 172.4951
9.5 | 1.8135 | 0.01096 | -0.1784 | 165.4653
10 | 1.8595 | 0.01171 | -0.1766 | 158.7959
10.5 | 1.9085 | 0.01249 | -0.1755 | 152.8022
11 | 1.9563 | 0.01335 | -0.1742 | 146.5393
11.5 | 2.0035 | 0.01423 | -0.1729 | 140.7941
12 | 2.0508 | 0.01502 | -0.1716 | 136.5379
12.5 | 2.0977 | 0.01578 | -0.1702 | 132.9341
13 | 2.1427 | 0.01669 | -0.1687 | 128.3823
13.5 | 2.1866 | 0.01761 | -0.1669 | 124.1681
14 | 2.229 | 0.01859 | -0.165 | 119.9032
14.5 | 2.2676 | 0.01982 | -0.1626 | 114.4097
15 | 2.3021 | 0.02125 | -0.1595 | 108.3341
15.5 | 2.3283 | 0.02308 | -0.1551 | 100.8795
16 | 2.3261 | 0.02564 | -0.146 | 90.7215
16.5 | 2.3171 | 0.02915 | -0.1373 | 79.4889
17 | 2.3037 | 0.03361 | -0.1302 | 68.5421
17.5 | 2.2888 | 0.03924 | -0.1257 | 58.3282
18 | 2.2614 | 0.0482 | -0.1249 | 46.917
18.5 | 2.2236 | 0.06094 | -0.1277 | 36.4883
19.5 | 2.0981 | 0.09786 | -0.14 | 21.4398
20 | 2.042 | 0.11623 | -0.1475 | 17.5686

## 91. Re 7M Mach 0.10 (1)
BIGFOIL.COM POLAR EXPORT
s1221
S1221 |  |  |  | Cl Max: | 2.176 | at alpha= | 11.5 | deg
JavaFoil+Calcfoil stall+Eppler ext transition |  |  |  | L/D Max: | 180.599 | at alpha= | 6 | deg
Re: | 7000000 |  |  | Cd Min: | 0.0061 | at alpha= | -2 | deg
Mach: | 0.1 |  |  | Cl=0 at alpha= | -7.0431 | deg
|  |  |  | @ Cl=0.1, Cd= | 0.0075575
|  |  |  | @ Cl=0.4, Cd= | 0.006925
|  |  |  | @ Cl=0.6, Cd= | 0.00612
alpha (deg) | Cl | Cd | Cm | Cl/Cd
-19.5 | -0.292 | 0.14464 | -0.098 | -2.021
-19 | -0.301 | 0.1378 | -0.099 | -2.183
-18.5 | -0.309 | 0.13137 | -0.1 | -2.352
-18 | -0.317 | 0.12481 | -0.101 | -2.537
-17.5 | -0.324 | 0.11866 | -0.102 | -2.728
-17 | -0.33 | 0.11208 | -0.103 | -2.945
-16.5 | -0.336 | 0.1057 | -0.105 | -3.175
-16 | -0.341 | 0.09716 | -0.11 | -3.51
-15.5 | -0.343 | 0.09384 | -0.108 | -3.655
-15 | -0.345 | 0.08718 | -0.111 | -3.955
-14.5 | -0.346 | 0.07966 | -0.116 | -4.338
-14 | -0.346 | 0.06983 | -0.123 | -4.955
-13.5 | -0.346 | 0.057 | -0.132 | -6.076
-13 | -0.34 | 0.05115 | -0.134 | -6.648
-12.5 | -0.331 | 0.04552 | -0.137 | -7.271
-12 | -0.319 | 0.04021 | -0.14 | -7.93
-11.5 | -0.301 | 0.03922 | -0.14 | -7.676
-11 | -0.284 | 0.03184 | -0.145 | -8.929
-10.5 | -0.262 | 0.02758 | -0.148 | -9.49
-10 | -0.316 | 0.02472 | -0.149 | -12.794
-9.5 | -0.267 | 0.01995 | -0.154 | -13.399
-9 | -0.216 | 0.01628 | -0.157 | -13.272
-8.5 | -0.164 | 0.01312 | -0.161 | -12.464
-8 | -0.109 | 0.01032 | -0.165 | -10.61
-7.5 | -0.053 | 0.00906 | -0.167 | -5.833
-7 | 0.005 | 0.00848 | -0.169 | 0.592
-6.5 | 0.064 | 0.00771 | -0.17 | 8.266
-6 | 0.123 | 0.00746 | -0.17 | 16.452
-5.5 | 0.182 | 0.00752 | -0.17 | 24.184
-5 | 0.242 | 0.0073 | -0.171 | 33.077
-4.5 | 0.301 | 0.00715 | -0.171 | 42.121
-4 | 0.361 | 0.00699 | -0.171 | 51.715
-3.5 | 0.421 | 0.00689 | -0.171 | 61.182
-3 | 0.481 | 0.00682 | -0.171 | 70.538
-2.5 | 0.541 | 0.00671 | -0.171 | 80.683
-2 | 0.602 | 0.0061 | -0.172 | 98.631
-1.5 | 0.662 | 0.00618 | -0.171 | 107.082
-1 | 0.721 | 0.0063 | -0.171 | 114.429
-0.5 | 0.781 | 0.00638 | -0.171 | 122.413
0 | 0.842 | 0.00648 | -0.171 | 129.942
0.5 | 0.902 | 0.00657 | -0.171 | 137.169
1 | 0.961 | 0.0067 | -0.17 | 143.393
1.5 | 1.02 | 0.00679 | -0.17 | 150.303
2 | 1.08 | 0.00695 | -0.17 | 155.359
2.5 | 1.139 | 0.00716 | -0.17 | 158.947
3 | 1.198 | 0.00736 | -0.17 | 162.682
3.5 | 1.257 | 0.00755 | -0.169 | 166.465
4 | 1.316 | 0.00772 | -0.169 | 170.525
4.5 | 1.374 | 0.00801 | -0.169 | 171.602
5 | 1.433 | 0.00823 | -0.169 | 174.089
5.5 | 1.492 | 0.00842 | -0.168 | 177.255
6 | 1.55 | 0.00858 | -0.168 | 180.599
6.5 | 1.608 | 0.0091 | -0.168 | 176.718
7 | 1.666 | 0.00954 | -0.167 | 174.599
7.5 | 1.724 | 0.01056 | -0.167 | 163.289
8 | 1.782 | 0.01111 | -0.167 | 160.344
8.5 | 1.839 | 0.01195 | -0.166 | 153.952
9 | 1.897 | 0.01286 | -0.166 | 147.461
9.5 | 1.954 | 0.0141 | -0.166 | 138.559
10 | 2.01 | 0.01573 | -0.165 | 127.783
10.5 | 2.066 | 0.01648 | -0.165 | 125.37
11 | 2.121 | 0.01746 | -0.164 | 121.476
11.5 | 2.176 | 0.0186 | -0.164 | 117.035
12 | 1.948 | 0.01973 | -0.162 | 98.741
12.5 | 1.944 | 0.02097 | -0.161 | 92.671
13 | 1.932 | 0.02239 | -0.16 | 86.263
13.5 | 1.913 | 0.02404 | -0.159 | 79.566
14 | 1.874 | 0.02658 | -0.157 | 70.52
14.5 | 1.781 | 0.03877 | -0.149 | 45.945
15 | 1.741 | 0.04288 | -0.147 | 40.593
15.5 | 1.694 | 0.04788 | -0.145 | 35.373
16 | 1.643 | 0.05324 | -0.143 | 30.857
16.5 | 1.589 | 0.05902 | -0.141 | 26.931

## 92. Re 7M Mach 0.10 (2)
BIGFOIL.COM POLAR EXPORT
s1221
S1221 |  |  |  | Cl Max: | 2.3262 | at alpha= | 15.5 | deg
XFOIL ncrit=9 |  |  |  | L/D Max: | 195.027 | at alpha= | 6 | deg
Re: | 7000000 |  |  | Cd Min: | 0.19105 | at alpha= | -16 | deg
Mach: | 0.1 |  |  | Cl=0 at alpha= | -6.298 | deg
|  |  |  | @ Cl=0.1, Cd= | 0.0074896
|  |  |  | @ Cl=0.4, Cd= | 0.0068175
|  |  |  | @ Cl=0.6, Cd= | 0.0065473
alpha (deg) | Cl | Cd | Cm | Cl/Cd
-16 | -0.4502 | 0.19105 | -0.0041 | -2.3565
-15.5 | -0.3971 | 0.18077 | -0.0192 | -2.1967
-15 | -0.3681 | 0.17306 | -0.0261 | -2.127
-14.5 | -0.355 | 0.16708 | -0.0277 | -2.1247
-12.5 | -0.7801 | 0.04939 | -0.0859 | -15.7947
-12 | -0.7794 | 0.04125 | -0.094 | -18.8945
-11.5 | -0.7334 | 0.02553 | -0.1263 | -28.727
-11 | -0.639 | 0.0187 | -0.1474 | -34.1711
-10.5 | -0.5528 | 0.01318 | -0.1621 | -41.9423
-9.5 | -0.377 | 0.01042 | -0.1775 | -36.1804
-9 | -0.3227 | 0.01007 | -0.1772 | -32.0457
-8.5 | -0.264 | 0.00954 | -0.1777 | -27.673
-8 | -0.2057 | 0.00918 | -0.178 | -22.4074
-7.5 | -0.1458 | 0.00878 | -0.1785 | -16.6059
-7 | -0.0853 | 0.0084 | -0.179 | -10.1548
-6.5 | -0.0246 | 0.00806 | -0.1796 | -3.0521
-6 | 0.0363 | 0.00775 | -0.1801 | 4.6839
-5.5 | 0.097 | 0.0075 | -0.1805 | 12.9333
-5 | 0.1575 | 0.00729 | -0.1808 | 21.6049
-4.5 | 0.2174 | 0.00716 | -0.181 | 30.3631
-4 | 0.2773 | 0.00705 | -0.1812 | 39.3333
-3.5 | 0.3379 | 0.00688 | -0.1816 | 49.1134
-3 | 0.3975 | 0.00682 | -0.1817 | 58.2845
-2.5 | 0.4571 | 0.00676 | -0.1818 | 67.6183
-2 | 0.5165 | 0.00672 | -0.1819 | 76.8601
-1.5 | 0.5763 | 0.00665 | -0.1821 | 86.6617
-1 | 0.6386 | 0.00638 | -0.183 | 100.094
-0.5 | 0.7019 | 0.00607 | -0.1843 | 115.6343
0 | 0.7606 | 0.00612 | -0.1843 | 124.281
0.5 | 0.8193 | 0.00615 | -0.1843 | 133.2195
1 | 0.8776 | 0.00621 | -0.1842 | 141.3205
1.5 | 0.9354 | 0.00632 | -0.184 | 148.0063
2 | 0.9933 | 0.00641 | -0.1838 | 154.961
2.5 | 1.0514 | 0.00647 | -0.1837 | 162.5039
3 | 1.1089 | 0.00658 | -0.1835 | 168.5258
3.5 | 1.1661 | 0.00673 | -0.1833 | 173.2689
4 | 1.2238 | 0.00681 | -0.1832 | 179.7063
4.5 | 1.2809 | 0.00694 | -0.183 | 184.5677
5 | 1.3378 | 0.0071 | -0.1828 | 188.4225
5.5 | 1.3948 | 0.00723 | -0.1826 | 192.9184
6 | 1.451 | 0.00744 | -0.1824 | 195.0269
6.5 | 1.5065 | 0.00776 | -0.182 | 194.1366
7 | 1.5617 | 0.00808 | -0.1816 | 193.2797
7.5 | 1.6157 | 0.00856 | -0.1811 | 188.75
8 | 1.6693 | 0.00911 | -0.1805 | 183.2382
8.5 | 1.7229 | 0.00975 | -0.1801 | 176.7077
9 | 1.7758 | 0.01033 | -0.1794 | 171.9071
9.5 | 1.8269 | 0.01109 | -0.1785 | 164.734
10 | 1.8733 | 0.01186 | -0.1766 | 157.9511
10.5 | 1.9227 | 0.01269 | -0.1753 | 151.513
11 | 1.9709 | 0.01359 | -0.1739 | 145.0258
11.5 | 2.019 | 0.01444 | -0.1725 | 139.8199
12 | 2.0665 | 0.01529 | -0.171 | 135.1537
12.5 | 2.1139 | 0.01608 | -0.1696 | 131.4614
13 | 2.1595 | 0.017 | -0.1678 | 127.0294
13.5 | 2.203 | 0.01804 | -0.1658 | 122.1175
14 | 2.2454 | 0.01907 | -0.1637 | 117.7451
14.5 | 2.2835 | 0.02038 | -0.1609 | 112.0461
15 | 2.3156 | 0.02198 | -0.1572 | 105.3503
15.5 | 2.3262 | 0.02429 | -0.1499 | 95.7678
16 | 2.3176 | 0.02752 | -0.1404 | 84.2151
16.5 | 2.3059 | 0.03159 | -0.1324 | 72.9946
17 | 2.2908 | 0.03682 | -0.1266 | 62.2162
17.5 | 2.267 | 0.0446 | -0.1243 | 50.8296
18 | 2.232 | 0.05637 | -0.1263 | 39.5955
18.5 | 2.1796 | 0.07256 | -0.1312 | 30.0386
19.5 | 2.0499 | 0.11101 | -0.1452 | 18.4659
20 | 2.0062 | 0.12736 | -0.1524 | 15.7522

## 93. Re 7M Mach 0.25 (1)
BIGFOIL.COM POLAR EXPORT
s1221
S1221 |  |  |  | Cl Max: | 2.214 | at alpha= | 11.5 | deg
JavaFoil+Calcfoil stall+Eppler ext transition |  |  |  | L/D Max: | 177.363 | at alpha= | 6 | deg
Re: | 7000000 |  |  | Cd Min: | 0.00617 | at alpha= | -2 | deg
Mach: | 0.25 |  |  | Cl=0 at alpha= | -7.0424 | deg
|  |  |  | @ Cl=0.1, Cd= | 0.0081961
|  |  |  | @ Cl=0.4, Cd= | 0.0070513
|  |  |  | @ Cl=0.6, Cd= | 0.00636
alpha (deg) | Cl | Cd | Cm | Cl/Cd
-15 | -0.149 | 0.09906 | -0.098 | -1.504
-14.5 | -0.176 | 0.09341 | -0.1 | -1.881
-14 | -0.197 | 0.0875 | -0.102 | -2.252
-13.5 | -0.214 | 0.08177 | -0.105 | -2.616
-13 | -0.228 | 0.07115 | -0.116 | -3.21
-12.5 | -0.239 | 0.0613 | -0.125 | -3.896
-12 | -0.245 | 0.05062 | -0.134 | -4.849
-11.5 | -0.244 | 0.04751 | -0.136 | -5.129
-11 | -0.239 | 0.03932 | -0.142 | -6.085
-10.5 | -0.228 | 0.03364 | -0.146 | -6.784
-10 | -0.319 | 0.03056 | -0.147 | -10.439
-9.5 | -0.27 | 0.025 | -0.153 | -10.785
-9 | -0.216 | 0.02218 | -0.155 | -9.759
-8.5 | -0.163 | 0.01875 | -0.158 | -8.698
-8 | -0.11 | 0.01306 | -0.165 | -8.458
-7.5 | -0.054 | 0.01077 | -0.169 | -4.975
-7 | 0.005 | 0.00958 | -0.171 | 0.531
-6.5 | 0.065 | 0.00846 | -0.173 | 7.69
-6 | 0.126 | 0.008 | -0.174 | 15.706
-5.5 | 0.186 | 0.00773 | -0.175 | 24.126
-5 | 0.248 | 0.00754 | -0.175 | 32.849
-4.5 | 0.309 | 0.00732 | -0.175 | 42.217
-4 | 0.37 | 0.00709 | -0.175 | 52.285
-3.5 | 0.432 | 0.00701 | -0.176 | 61.611
-3 | 0.494 | 0.00693 | -0.176 | 71.318
-2.5 | 0.556 | 0.0068 | -0.176 | 81.681
-2 | 0.619 | 0.00617 | -0.176 | 100.181
-1.5 | 0.68 | 0.00626 | -0.176 | 108.623
-1 | 0.741 | 0.00639 | -0.176 | 116.009
-0.5 | 0.802 | 0.00647 | -0.176 | 123.996
0 | 0.865 | 0.00658 | -0.175 | 131.565
0.5 | 0.927 | 0.00668 | -0.175 | 138.718
1 | 0.988 | 0.00682 | -0.175 | 144.884
1.5 | 1.049 | 0.00696 | -0.175 | 150.718
2 | 1.109 | 0.00713 | -0.175 | 155.701
2.5 | 1.17 | 0.00729 | -0.174 | 160.566
3 | 1.231 | 0.00753 | -0.174 | 163.391
3.5 | 1.291 | 0.00776 | -0.174 | 166.443
4 | 1.352 | 0.00799 | -0.174 | 169.251
4.5 | 1.412 | 0.00824 | -0.173 | 171.438
5 | 1.473 | 0.00851 | -0.173 | 172.94
5.5 | 1.533 | 0.00873 | -0.173 | 175.479
6 | 1.593 | 0.00898 | -0.173 | 177.363
6.5 | 1.653 | 0.00959 | -0.172 | 172.239
7 | 1.712 | 0.01033 | -0.172 | 165.701
7.5 | 1.772 | 0.01136 | -0.172 | 155.903
8 | 1.831 | 0.01183 | -0.171 | 154.735
8.5 | 1.89 | 0.01286 | -0.171 | 146.92
9 | 1.949 | 0.01396 | -0.171 | 139.619
9.5 | 2.007 | 0.01548 | -0.17 | 129.664
10 | 2.064 | 0.0171 | -0.17 | 120.693
10.5 | 2.121 | 0.01816 | -0.169 | 116.795
11 | 2.164 | 0.0196 | -0.168 | 110.405
11.5 | 2.214 | 0.02089 | -0.167 | 105.972
12 | 1.929 | 0.02243 | -0.166 | 85.984
12.5 | 1.904 | 0.02419 | -0.164 | 78.699
13 | 1.851 | 0.0272 | -0.161 | 68.073
13.5 | 1.746 | 0.03959 | -0.153 | 44.102
14 | 1.684 | 0.04458 | -0.151 | 37.777
14.5 | 1.612 | 0.05073 | -0.148 | 31.772
15 | 1.533 | 0.05689 | -0.146 | 26.942
15.5 | 1.447 | 0.06354 | -0.144 | 22.774
16 | 1.355 | 0.07059 | -0.141 | 19.193
16.5 | 1.257 | 0.07831 | -0.139 | 16.058

## 94. Re 7M Mach 0.25 (2)
BIGFOIL.COM POLAR EXPORT
s1221
S1221 |  |  |  | Cl Max: | 2.3281 | at alpha= | 14.5 | deg
XFOIL ncrit=9 |  |  |  | L/D Max: | 196.963 | at alpha= | 6 | deg
Re: | 7000000 |  |  | Cd Min: | 0.15681 | at alpha= | 19.5 | deg
Mach: | 0.25 |  |  | Cl=0 at alpha= | -6.1682 | deg
|  |  |  | @ Cl=0.1, Cd= | 0.0078529
|  |  |  | @ Cl=0.4, Cd= | 0.0068998
|  |  |  | @ Cl=0.6, Cd= | 0.0067247
alpha (deg) | Cl | Cd | Cm | Cl/Cd
-13.5 | -0.3181 | 0.15179 | -0.0375 | -2.0957
-13 | -0.2985 | 0.14397 | -0.0423 | -2.0733
-12.5 | -0.2741 | 0.13804 | -0.0464 | -1.9857
-11.5 | -0.1846 | 0.11937 | -0.0703 | -1.5465
-11 | -0.1615 | 0.1122 | -0.0756 | -1.4394
-9.5 | -0.4282 | 0.03165 | -0.1371 | -13.5292
-9 | -0.3691 | 0.01421 | -0.176 | -25.9747
-8.5 | -0.3046 | 0.01228 | -0.1788 | -24.8046
-8 | -0.241 | 0.01129 | -0.1798 | -21.3463
-7.5 | -0.1759 | 0.01041 | -0.1809 | -16.8972
-7 | -0.1102 | 0.00965 | -0.1818 | -11.4197
-6.5 | -0.0438 | 0.00894 | -0.1829 | -4.8993
-6 | 0.0222 | 0.00836 | -0.1838 | 2.6555
-5.5 | 0.0876 | 0.00792 | -0.1844 | 11.0606
-5 | 0.1523 | 0.00757 | -0.185 | 20.1189
-4.5 | 0.2161 | 0.00734 | -0.1853 | 29.4414
-4 | 0.2792 | 0.00718 | -0.1855 | 38.8858
-3.5 | 0.3425 | 0.00701 | -0.1858 | 48.8588
-3 | 0.4051 | 0.00689 | -0.1859 | 58.7954
-2.5 | 0.4671 | 0.00685 | -0.186 | 68.1898
-2 | 0.5289 | 0.0068 | -0.186 | 77.7794
-1.5 | 0.5909 | 0.00676 | -0.1861 | 87.4112
-1 | 0.6554 | 0.00651 | -0.187 | 100.6759
-0.5 | 0.7218 | 0.00617 | -0.1884 | 116.9854
0 | 0.7833 | 0.00617 | -0.1885 | 126.953
0.5 | 0.8442 | 0.00622 | -0.1884 | 135.7235
1 | 0.9046 | 0.00632 | -0.1882 | 143.1329
1.5 | 0.9649 | 0.00642 | -0.188 | 150.296
2 | 1.0252 | 0.00649 | -0.1878 | 157.9661
2.5 | 1.0857 | 0.00658 | -0.1876 | 165
3 | 1.1454 | 0.00672 | -0.1873 | 170.4464
3.5 | 1.2056 | 0.00683 | -0.187 | 176.5154
4 | 1.2658 | 0.00694 | -0.1868 | 182.3919
4.5 | 1.3255 | 0.00712 | -0.1864 | 186.1657
5 | 1.3856 | 0.00724 | -0.1861 | 191.3812
5.5 | 1.4452 | 0.00743 | -0.1857 | 194.5087
6 | 1.5048 | 0.00764 | -0.1853 | 196.9634
6.5 | 1.5632 | 0.00799 | -0.1846 | 195.6446
7 | 1.6213 | 0.00838 | -0.184 | 193.4726
7.5 | 1.6787 | 0.00888 | -0.1831 | 189.0428
8 | 1.735 | 0.00954 | -0.1821 | 181.8658
8.5 | 1.7918 | 0.01028 | -0.1813 | 174.2996
9 | 1.8474 | 0.01103 | -0.1801 | 167.4887
9.5 | 1.9014 | 0.01192 | -0.1786 | 159.5134
10.5 | 2.0028 | 0.01377 | -0.1741 | 145.4466
11 | 2.0535 | 0.01484 | -0.172 | 138.376
11.5 | 2.1044 | 0.01583 | -0.1698 | 132.9375
12 | 2.1551 | 0.01678 | -0.1675 | 128.4327
12.5 | 2.2032 | 0.01789 | -0.1649 | 123.1526
13 | 2.2484 | 0.01918 | -0.1617 | 117.2263
13.5 | 2.2912 | 0.02052 | -0.1583 | 111.6569
14 | 2.3235 | 0.02244 | -0.1533 | 103.5428
14.5 | 2.3281 | 0.02499 | -0.144 | 93.1613
15 | 2.3152 | 0.02898 | -0.1341 | 79.8896
15.5 | 2.2858 | 0.03514 | -0.1258 | 65.0484
16 | 2.2561 | 0.04364 | -0.1231 | 51.698
16.5 | 2.2148 | 0.05698 | -0.1264 | 38.8698
17 | 2.1495 | 0.07535 | -0.1325 | 28.5269
17.5 | 2.0695 | 0.09614 | -0.1398 | 21.5259
18 | 2.0081 | 0.11497 | -0.1475 | 17.4663
18.5 | 1.9638 | 0.13149 | -0.1551 | 14.935
19 | 1.9401 | 0.14448 | -0.1614 | 13.4282
19.5 | 1.9206 | 0.15681 | -0.1679 | 12.2479

## 95. Re 7M Mach 0.50 (1)
BIGFOIL.COM POLAR EXPORT
s1221
S1221 |  |  |  | Cl Max: | 2.315 | at alpha= | 12.5 | deg
JavaFoil+Calcfoil stall+Eppler ext transition |  |  |  | L/D Max: | 164.959 | at alpha= | 5.5 | deg
Re: | 7000000 |  |  | Cd Min: | 0.00661 | at alpha= | -2 | deg
Mach: | 0.5 |  |  | Cl=0 at alpha= | -7.0424 | deg
|  |  |  | @ Cl=0.1, Cd= | 0.013785
|  |  |  | @ Cl=0.4, Cd= | 0.0080652
|  |  |  | @ Cl=0.6, Cd= | 0.0074471
alpha (deg) | Cl | Cd | Cm | Cl/Cd
-20 | -1.438 | 0.15505 | -0.116 | -9.276
-19.5 | -1.383 | 0.1498 | -0.115 | -9.232
-19 | -1.328 | 0.14375 | -0.114 | -9.237
-18.5 | -1.275 | 0.14386 | -0.116 | -8.86
-18 | -1.22 | 0.13628 | -0.116 | -8.95
-17.5 | -1.164 | 0.12937 | -0.115 | -8.997
-17 | -1.107 | 0.12604 | -0.111 | -8.779
-16.5 | -1.05 | 0.12109 | -0.108 | -8.667
-16 | -0.994 | 0.11615 | -0.107 | -8.56
-15.5 | -0.939 | 0.11213 | -0.107 | -8.377
-15 | -0.885 | 0.11241 | -0.108 | -7.869
-14.5 | -0.829 | 0.10513 | -0.107 | -7.884
-14 | -0.773 | 0.09987 | -0.105 | -7.739
-13.5 | -0.718 | 0.0915 | -0.106 | -7.846
-13 | -0.663 | 0.08376 | -0.108 | -7.919
-12.5 | -0.61 | 0.07668 | -0.113 | -7.95
-12 | -0.556 | 0.0713 | -0.118 | -7.793
-11.5 | -0.495 | 0.08018 | -0.099 | -6.171
-11 | -0.44 | 0.0723 | -0.102 | -6.085
-10.5 | -0.386 | 0.06565 | -0.108 | -5.872
-10 | -0.332 | 0.05838 | -0.119 | -5.688
-9.5 | -0.288 | 0.04008 | -0.153 | -7.195
-9 | -0.234 | 0.03179 | -0.161 | -7.371
-8.5 | -0.162 | 0.05616 | -0.094 | -2.879
-8 | -0.106 | 0.05209 | -0.098 | -2.042
-7.5 | -0.054 | 0.03251 | -0.153 | -1.654
-7 | 0.005 | 0.02037 | -0.172 | 0.26
-6.5 | 0.069 | 0.01518 | -0.179 | 4.527
-6 | 0.135 | 0.01221 | -0.185 | 11.031
-5.5 | 0.202 | 0.0105 | -0.188 | 19.237
-5 | 0.271 | 0.00928 | -0.191 | 29.191
-4.5 | 0.341 | 0.00845 | -0.193 | 40.338
-4 | 0.41 | 0.008 | -0.194 | 51.261
-3.5 | 0.479 | 0.00771 | -0.195 | 62.122
-3 | 0.548 | 0.00753 | -0.195 | 72.737
-2.5 | 0.617 | 0.00742 | -0.195 | 83.185
-2 | 0.69 | 0.00661 | -0.196 | 104.377
-1.5 | 0.758 | 0.00669 | -0.196 | 113.314
-1 | 0.827 | 0.00685 | -0.196 | 120.745
-0.5 | 0.895 | 0.007 | -0.196 | 127.826
0 | 0.967 | 0.0071 | -0.196 | 136.313
0.5 | 1.036 | 0.00727 | -0.196 | 142.355
1 | 1.104 | 0.00745 | -0.195 | 148.099
1.5 | 1.172 | 0.00767 | -0.195 | 152.704
2 | 1.24 | 0.00798 | -0.195 | 155.458
2.5 | 1.308 | 0.00824 | -0.195 | 158.7
3 | 1.376 | 0.0085 | -0.194 | 161.788
3.5 | 1.443 | 0.00882 | -0.194 | 163.734
4 | 1.511 | 0.00923 | -0.194 | 163.768
4.5 | 1.578 | 0.00963 | -0.193 | 163.982
5 | 1.646 | 0.01003 | -0.193 | 164.082
5.5 | 1.713 | 0.01038 | -0.193 | 164.959
6 | 1.78 | 0.01124 | -0.193 | 158.364
6.5 | 1.846 | 0.01258 | -0.192 | 146.784
7 | 1.913 | 0.01429 | -0.192 | 133.821
7.5 | 1.978 | 0.01559 | -0.191 | 126.898
8 | 2.042 | 0.01764 | -0.191 | 115.774
8.5 | 2.084 | 0.02094 | -0.188 | 99.54
9 | 2.119 | 0.02526 | -0.185 | 83.881
9.5 | 2.106 | 0.03173 | -0.176 | 66.377
10 | 2.137 | 0.03742 | -0.172 | 57.123
10.5 | 2.157 | 0.04643 | -0.167 | 46.467
11 | 2.089 | 0.08879 | -0.145 | 23.528
11.5 | 2.222 | 0.06453 | -0.159 | 34.426
12 | 2.25 | 0.07739 | -0.154 | 29.073
12.5 | 2.315 | 0.07611 | -0.155 | 30.421
13 | 1.128 | 0.07633 | -0.155 | 14.783
13.5 | 1.149 | 0.08594 | -0.152 | 13.365
14 | 1.176 | 0.08595 | -0.152 | 13.678
14.5 | 1.196 | 0.09577 | -0.15 | 12.489
15 | 1.224 | 0.09354 | -0.15 | 13.086
15.5 | 1.247 | 0.10172 | -0.148 | 12.258
16 | 1.272 | 0.10166 | -0.147 | 12.511
16.5 | 1.297 | 0.10743 | -0.147 | 12.077
17 | 1.317 | 0.11896 | -0.145 | 11.074
17.5 | 1.326 | 0.14279 | -0.139 | 9.288

## 96. Re 7M Mach 0.50 (2)
BIGFOIL.COM POLAR EXPORT
s1221
S1221 |  |  |  | Cl Max: | 2.45 | at alpha= | 12 | deg
XFOIL ncrit=9 |  |  |  | L/D Max: | 202.673 | at alpha= | 6 | deg
Re: | 7000000 |  |  | Cd Min: | 0.18292 | at alpha= | 17 | deg
Mach: | 0.5 |  |  | Cl=0 at alpha= | -99 | deg
|  |  |  | @ Cl=0.1, Cd= | 0.00654
|  |  |  | @ Cl=0.4, Cd= | 0.00654
|  |  |  | @ Cl=0.6, Cd= | 0.00654
alpha (deg) | Cl | Cd | Cm | Cl/Cd
0 | 0.8842 | 0.00654 | -0.2062 | 135.1988
0.5 | 0.9561 | 0.0066 | -0.2059 | 144.8636
1 | 1.0273 | 0.0067 | -0.2055 | 153.3284
1.5 | 1.0988 | 0.00683 | -0.205 | 160.8785
2 | 1.1701 | 0.007 | -0.2043 | 167.1571
2.5 | 1.2421 | 0.00713 | -0.2037 | 174.2076
3 | 1.3148 | 0.00726 | -0.203 | 181.1019
3.5 | 1.3873 | 0.00745 | -0.202 | 186.2148
4 | 1.4604 | 0.00766 | -0.201 | 190.6527
4.5 | 1.5346 | 0.00783 | -0.1999 | 195.9898
5 | 1.6085 | 0.00811 | -0.1985 | 198.3354
5.5 | 1.684 | 0.00833 | -0.1971 | 202.1609
6 | 1.7592 | 0.00868 | -0.1953 | 202.6728
6.5 | 1.8346 | 0.0091 | -0.1932 | 201.6044
7 | 1.9086 | 0.00975 | -0.1906 | 195.7538
7.5 | 1.9793 | 0.01077 | -0.1873 | 183.779
8 | 2.0493 | 0.01196 | -0.1836 | 171.3462
8.5 | 2.1198 | 0.01326 | -0.1796 | 159.8643
9 | 2.188 | 0.01491 | -0.1751 | 146.7471
9.5 | 2.2523 | 0.01667 | -0.1696 | 135.111
11 | 2.4094 | 0.02234 | -0.1461 | 107.8514
11.5 | 2.4388 | 0.02507 | -0.1359 | 97.2796
12 | 2.45 | 0.02919 | -0.1258 | 83.9329
12.5 | 2.4303 | 0.03625 | -0.1187 | 67.0428
13.5 | 2.1369 | 0.08573 | -0.1391 | 24.9259
14 | 2.0373 | 0.10686 | -0.1486 | 19.0651
14.5 | 1.9837 | 0.12369 | -0.1566 | 16.0377
15 | 1.9589 | 0.13733 | -0.163 | 14.2642
15.5 | 1.9432 | 0.14997 | -0.1693 | 12.9573
16 | 1.9349 | 0.16183 | -0.1756 | 11.9564
16.5 | 1.9331 | 0.17285 | -0.1816 | 11.1837
17 | 1.9386 | 0.18292 | -0.1871 | 10.5981

## 97. Re 8M Mach 0.00 (1)
BIGFOIL.COM POLAR EXPORT
s1221
S1221 |  |  |  | Cl Max: | 2.167 | at alpha= | 11.5 | deg
JavaFoil+Calcfoil stall+Eppler ext transition |  |  |  | L/D Max: | 182.028 | at alpha= | 5.5 | deg
Re: | 8000000 |  |  | Cd Min: | 0.00569 | at alpha= | -2 | deg
Mach: | 0 |  |  | Cl=0 at alpha= | -7.0431 | deg
|  |  |  | @ Cl=0.1, Cd= | 0.0073783
|  |  |  | @ Cl=0.4, Cd= | 0.0065495
|  |  |  | @ Cl=0.6, Cd= | 0.0056966
alpha (deg) | Cl | Cd | Cm | Cl/Cd
-20 | -0.325 | 0.14688 | -0.1 | -2.216
-19.5 | -0.333 | 0.13971 | -0.102 | -2.381
-19 | -0.339 | 0.13275 | -0.103 | -2.557
-18.5 | -0.346 | 0.12619 | -0.104 | -2.741
-18 | -0.352 | 0.12029 | -0.105 | -2.922
-17.5 | -0.357 | 0.11419 | -0.106 | -3.122
-17 | -0.361 | 0.10759 | -0.107 | -3.355
-16.5 | -0.365 | 0.1008 | -0.11 | -3.616
-16 | -0.369 | 0.08956 | -0.117 | -4.123
-15.5 | -0.369 | 0.0869 | -0.115 | -4.242
-15 | -0.37 | 0.07808 | -0.12 | -4.736
-14.5 | -0.37 | 0.06815 | -0.127 | -5.432
-14 | -0.367 | 0.06119 | -0.13 | -5.996
-13.5 | -0.363 | 0.05261 | -0.134 | -6.894
-13 | -0.354 | 0.04717 | -0.137 | -7.51
-12.5 | -0.343 | 0.04194 | -0.139 | -8.179
-12 | -0.329 | 0.03816 | -0.141 | -8.612
-11.5 | -0.31 | 0.03577 | -0.142 | -8.655
-11 | -0.291 | 0.0293 | -0.146 | -9.928
-10.5 | -0.267 | 0.02508 | -0.149 | -10.652
-10 | -0.317 | 0.02284 | -0.151 | -13.89
-9.5 | -0.268 | 0.01806 | -0.155 | -14.851
-9 | -0.218 | 0.01358 | -0.16 | -16.072
-8.5 | -0.164 | 0.01165 | -0.162 | -14.102
-8 | -0.11 | 0.00959 | -0.165 | -11.425
-7.5 | -0.053 | 0.00857 | -0.167 | -6.163
-7 | 0.005 | 0.00785 | -0.169 | 0.638
-6.5 | 0.063 | 0.00751 | -0.169 | 8.451
-6 | 0.122 | 0.0073 | -0.169 | 16.743
-5.5 | 0.181 | 0.00707 | -0.17 | 25.647
-5 | 0.241 | 0.00686 | -0.17 | 35.079
-4.5 | 0.3 | 0.00676 | -0.17 | 44.41
-4 | 0.36 | 0.00678 | -0.17 | 53.085
-3.5 | 0.419 | 0.00644 | -0.171 | 65.152
-3 | 0.479 | 0.00642 | -0.171 | 74.637
-2.5 | 0.539 | 0.00632 | -0.171 | 85.24
-2 | 0.599 | 0.00569 | -0.171 | 105.246
-1.5 | 0.658 | 0.00608 | -0.171 | 108.39
-1 | 0.718 | 0.00614 | -0.17 | 116.837
-0.5 | 0.777 | 0.00626 | -0.17 | 124.118
0 | 0.838 | 0.00631 | -0.17 | 132.775
0.5 | 0.897 | 0.00645 | -0.17 | 139.212
1 | 0.956 | 0.00652 | -0.17 | 146.643
1.5 | 1.015 | 0.00666 | -0.169 | 152.385
2 | 1.074 | 0.00685 | -0.169 | 156.821
2.5 | 1.133 | 0.007 | -0.169 | 161.792
3 | 1.192 | 0.00719 | -0.169 | 165.739
3.5 | 1.251 | 0.00737 | -0.168 | 169.761
4 | 1.309 | 0.00759 | -0.168 | 172.4
4.5 | 1.368 | 0.00784 | -0.168 | 174.486
5 | 1.426 | 0.00805 | -0.168 | 177.253
5.5 | 1.484 | 0.00815 | -0.167 | 182.028
6 | 1.542 | 0.00849 | -0.167 | 181.716
6.5 | 1.6 | 0.00905 | -0.167 | 176.775
7 | 1.658 | 0.00959 | -0.167 | 172.905
7.5 | 1.716 | 0.01054 | -0.166 | 162.73
8 | 1.773 | 0.01092 | -0.166 | 162.396
8.5 | 1.83 | 0.01188 | -0.166 | 154.025
9 | 1.887 | 0.01266 | -0.165 | 149.085
9.5 | 1.944 | 0.01375 | -0.165 | 141.426
10 | 2.001 | 0.01518 | -0.164 | 131.832
10.5 | 2.057 | 0.01591 | -0.164 | 129.27
11 | 2.112 | 0.01683 | -0.164 | 125.484
11.5 | 2.167 | 0.01789 | -0.163 | 121.086
12 | 1.952 | 0.01888 | -0.162 | 103.384
12.5 | 1.95 | 0.02004 | -0.161 | 97.286
13 | 1.941 | 0.02136 | -0.16 | 90.878
13.5 | 1.926 | 0.02284 | -0.159 | 84.307
14 | 1.904 | 0.02443 | -0.158 | 77.963
14.5 | 1.812 | 0.03517 | -0.15 | 51.519
15 | 1.771 | 0.03954 | -0.148 | 44.801
15.5 | 1.73 | 0.04395 | -0.146 | 39.356
16 | 1.684 | 0.04871 | -0.144 | 34.584
16.5 | 1.634 | 0.05448 | -0.142 | 30.002

## 98. Re 8M Mach 0.00 (2)
BIGFOIL.COM POLAR EXPORT
s1221
S1221 |  |  |  | Cl Max: | 2.3327 | at alpha= | 15.5 | deg
XFOIL ncrit=9 |  |  |  | L/D Max: | 197.685 | at alpha= | 6 | deg
Re: | 8000000 |  |  | Cd Min: | 0.11096 | at alpha= | 20 | deg
Mach: | 0 |  |  | Cl=0 at alpha= | -6.3453 | deg
|  |  |  | @ Cl=0.1, Cd= | 0.0072237
|  |  |  | @ Cl=0.4, Cd= | 0.0066492
|  |  |  | @ Cl=0.6, Cd= | 0.0064278
alpha (deg) | Cl | Cd | Cm | Cl/Cd
-14.5 | -0.8335 | 0.0784 | -0.0552 | -10.6314
-14 | -0.8533 | 0.0655 | -0.0661 | -13.0275
-13.5 | -0.8296 | 0.0557 | -0.08 | -14.8941
-13 | -0.9049 | 0.03461 | -0.1037 | -26.1456
-12.5 | -0.8283 | 0.02113 | -0.1363 | -39.2002
-12 | -0.7583 | 0.01904 | -0.1429 | -39.8267
-11.5 | -0.682 | 0.01714 | -0.15 | -39.79
-11 | -0.607 | 0.01555 | -0.156 | -39.0354
-10.5 | -0.5605 | 0.01226 | -0.1583 | -45.7178
-9.5 | -0.3715 | 0.00986 | -0.177 | -37.6775
-9 | -0.3135 | 0.00931 | -0.1776 | -33.6735
-8.5 | -0.2558 | 0.00891 | -0.178 | -28.7093
-8 | -0.1975 | 0.00857 | -0.1783 | -23.0455
-7.5 | -0.1381 | 0.00823 | -0.1788 | -16.7801
-7 | -0.0784 | 0.00793 | -0.1793 | -9.8865
-6.5 | -0.0185 | 0.00765 | -0.1797 | -2.4183
-6 | 0.0413 | 0.00742 | -0.1801 | 5.566
-5.5 | 0.1011 | 0.00722 | -0.1804 | 14.0028
-5 | 0.1609 | 0.00705 | -0.1807 | 22.8227
-4.5 | 0.2202 | 0.00694 | -0.1809 | 31.7291
-4 | 0.2792 | 0.00687 | -0.181 | 40.6405
-3.5 | 0.339 | 0.00673 | -0.1813 | 50.3715
-3 | 0.3984 | 0.00665 | -0.1814 | 59.9098
-2.5 | 0.4572 | 0.00662 | -0.1815 | 69.0634
-2 | 0.5162 | 0.00658 | -0.1816 | 78.4498
-1.5 | 0.5754 | 0.00652 | -0.1818 | 88.2515
-1 | 0.6368 | 0.00629 | -0.1825 | 101.2401
-0.5 | 0.6997 | 0.00597 | -0.1839 | 117.2027
0 | 0.7587 | 0.00596 | -0.184 | 127.2987
0.5 | 0.8169 | 0.00599 | -0.184 | 136.3773
1 | 0.8745 | 0.00609 | -0.1838 | 143.5961
1.5 | 0.9322 | 0.00617 | -0.1837 | 151.0859
2 | 0.9897 | 0.00624 | -0.1835 | 158.6058
2.5 | 1.0473 | 0.00631 | -0.1834 | 165.9746
3 | 1.1041 | 0.00645 | -0.1832 | 171.1783
3.5 | 1.1613 | 0.00654 | -0.1831 | 177.5688
4 | 1.2183 | 0.00664 | -0.183 | 183.4789
4.5 | 1.2747 | 0.0068 | -0.1828 | 187.4559
5 | 1.3314 | 0.00691 | -0.1826 | 192.6773
5.5 | 1.3872 | 0.00712 | -0.1824 | 194.8315
6 | 1.4431 | 0.0073 | -0.1822 | 197.6849
6.5 | 1.4974 | 0.00768 | -0.1818 | 194.974
7 | 1.552 | 0.008 | -0.1814 | 194
7.5 | 1.6055 | 0.00845 | -0.1809 | 190
8 | 1.6581 | 0.00901 | -0.1803 | 184.0289
8.5 | 1.7111 | 0.00959 | -0.1799 | 178.4254
9 | 1.7637 | 0.0102 | -0.1794 | 172.9118
9.5 | 1.815 | 0.01084 | -0.1787 | 167.4354
10 | 1.8646 | 0.01167 | -0.1777 | 159.7772
10.5 | 1.9104 | 0.01238 | -0.1759 | 154.3134
11 | 1.9591 | 0.01314 | -0.1747 | 149.0944
11.5 | 2.0069 | 0.01394 | -0.1735 | 143.967
12 | 2.0544 | 0.01472 | -0.1722 | 139.5652
12.5 | 2.1011 | 0.01551 | -0.1709 | 135.4674
13 | 2.1473 | 0.01629 | -0.1694 | 131.8171
13.5 | 2.1909 | 0.01727 | -0.1677 | 126.8616
14 | 2.2334 | 0.01825 | -0.1658 | 122.3781
14.5 | 2.2731 | 0.0194 | -0.1635 | 117.1701
15 | 2.3073 | 0.02088 | -0.1604 | 110.5029
15.5 | 2.3327 | 0.02284 | -0.1559 | 102.1322
16 | 2.3256 | 0.02571 | -0.1459 | 90.4551
16.5 | 2.3228 | 0.0288 | -0.138 | 80.6528
17 | 2.3179 | 0.03251 | -0.1315 | 71.2981
17.5 | 2.3051 | 0.03767 | -0.1265 | 61.1919
18 | 2.2858 | 0.04504 | -0.1245 | 50.7504
18.5 | 2.255 | 0.05608 | -0.1263 | 40.2104
19 | 2.2057 | 0.07159 | -0.1308 | 30.8102
19.5 | 2.1317 | 0.09204 | -0.1378 | 23.1606
20 | 2.0712 | 0.11096 | -0.1451 | 18.6662

## 99. Re 8M Mach 0.10 (1)
BIGFOIL.COM POLAR EXPORT
s1221
S1221 |  |  |  | Cl Max: | 2.177 | at alpha= | 11.5 | deg
JavaFoil+Calcfoil stall+Eppler ext transition |  |  |  | L/D Max: | 181.329 | at alpha= | 6 | deg
Re: | 8000000 |  |  | Cd Min: | 0.00601 | at alpha= | -2 | deg
Mach: | 0.1 |  |  | Cl=0 at alpha= | -7.0431 | deg
|  |  |  | @ Cl=0.1, Cd= | 0.0074158
|  |  |  | @ Cl=0.4, Cd= | 0.0066125
|  |  |  | @ Cl=0.6, Cd= | 0.0060202
alpha (deg) | Cl | Cd | Cm | Cl/Cd
-19 | -0.301 | 0.13624 | -0.1 | -2.21
-18.5 | -0.309 | 0.12962 | -0.101 | -2.386
-18 | -0.317 | 0.12295 | -0.103 | -2.579
-17.5 | -0.324 | 0.1172 | -0.103 | -2.765
-17 | -0.331 | 0.11069 | -0.105 | -2.986
-16.5 | -0.336 | 0.10439 | -0.106 | -3.219
-16 | -0.342 | 0.09457 | -0.112 | -3.617
-15.5 | -0.344 | 0.09125 | -0.111 | -3.771
-15 | -0.347 | 0.08374 | -0.115 | -4.138
-14.5 | -0.348 | 0.07477 | -0.121 | -4.658
-14 | -0.349 | 0.06455 | -0.128 | -5.408
-13.5 | -0.347 | 0.055 | -0.133 | -6.318
-13 | -0.341 | 0.04918 | -0.136 | -6.939
-12.5 | -0.332 | 0.04358 | -0.139 | -7.624
-12 | -0.32 | 0.03911 | -0.141 | -8.185
-11.5 | -0.302 | 0.03724 | -0.141 | -8.12
-11 | -0.285 | 0.0303 | -0.146 | -9.416
-10.5 | -0.263 | 0.02614 | -0.149 | -10.05
-10 | -0.318 | 0.02381 | -0.151 | -13.346
-9.5 | -0.269 | 0.01878 | -0.155 | -14.308
-9 | -0.217 | 0.0151 | -0.159 | -14.397
-8.5 | -0.164 | 0.01227 | -0.162 | -13.404
-8 | -0.11 | 0.00988 | -0.166 | -11.114
-7.5 | -0.053 | 0.00878 | -0.168 | -6.034
-7 | 0.005 | 0.00801 | -0.169 | 0.628
-6.5 | 0.064 | 0.00755 | -0.17 | 8.438
-6 | 0.123 | 0.00733 | -0.17 | 16.751
-5.5 | 0.182 | 0.00713 | -0.17 | 25.525
-5 | 0.242 | 0.00692 | -0.171 | 34.94
-4.5 | 0.301 | 0.00676 | -0.171 | 44.584
-4 | 0.361 | 0.00684 | -0.171 | 52.856
-3.5 | 0.421 | 0.00649 | -0.171 | 64.945
-3 | 0.481 | 0.00642 | -0.171 | 75.015
-2.5 | 0.541 | 0.00632 | -0.171 | 85.663
-2 | 0.602 | 0.00601 | -0.172 | 100.23
-1.5 | 0.662 | 0.00604 | -0.171 | 109.549
-1 | 0.721 | 0.00616 | -0.171 | 117.111
-0.5 | 0.781 | 0.00623 | -0.171 | 125.318
0 | 0.842 | 0.00637 | -0.171 | 132.317
0.5 | 0.902 | 0.00642 | -0.171 | 140.388
1 | 0.961 | 0.00658 | -0.17 | 146.138
1.5 | 1.02 | 0.00668 | -0.17 | 152.843
2 | 1.08 | 0.00686 | -0.17 | 157.315
2.5 | 1.139 | 0.00706 | -0.17 | 161.202
3 | 1.198 | 0.00725 | -0.17 | 165.165
3.5 | 1.257 | 0.00738 | -0.169 | 170.22
4 | 1.316 | 0.00766 | -0.169 | 171.704
4.5 | 1.375 | 0.00791 | -0.169 | 173.877
5 | 1.433 | 0.00812 | -0.169 | 176.595
5.5 | 1.492 | 0.00829 | -0.168 | 179.974
6 | 1.55 | 0.00855 | -0.168 | 181.329
6.5 | 1.608 | 0.00912 | -0.168 | 176.269
7 | 1.666 | 0.00971 | -0.167 | 171.678
7.5 | 1.724 | 0.01067 | -0.167 | 161.629
8 | 1.782 | 0.01105 | -0.167 | 161.234
8.5 | 1.839 | 0.01203 | -0.166 | 152.95
9 | 1.897 | 0.01285 | -0.166 | 147.654
9.5 | 1.954 | 0.014 | -0.166 | 139.581
10 | 2.011 | 0.01538 | -0.165 | 130.747
10.5 | 2.067 | 0.01615 | -0.165 | 127.998
11 | 2.122 | 0.01712 | -0.164 | 123.925
11.5 | 2.177 | 0.0182 | -0.164 | 119.625
12 | 1.95 | 0.01929 | -0.162 | 101.094
12.5 | 1.946 | 0.02053 | -0.162 | 94.799
13 | 1.934 | 0.0219 | -0.161 | 88.312
13.5 | 1.915 | 0.02344 | -0.16 | 81.698
14 | 1.883 | 0.02546 | -0.158 | 73.95
14.5 | 1.787 | 0.0373 | -0.15 | 47.898
15 | 1.746 | 0.04129 | -0.148 | 42.284
15.5 | 1.699 | 0.04605 | -0.146 | 36.887
16 | 1.648 | 0.05131 | -0.144 | 32.11
16.5 | 1.594 | 0.05702 | -0.142 | 27.947

## 100. Re 8M Mach 0.10 (2)
BIGFOIL.COM POLAR EXPORT
s1221
S1221 |  |  |  | Cl Max: | 2.3297 | at alpha= | 15.5 | deg
XFOIL ncrit=9 |  |  |  | L/D Max: | 197.916 | at alpha= | 6 | deg
Re: | 8000000 |  |  | Cd Min: | 0.21541 | at alpha= | -17.5 | deg
Mach: | 0.1 |  |  | Cl=0 at alpha= | -6.3248 | deg
|  |  |  | @ Cl=0.1, Cd= | 0.0072694
|  |  |  | @ Cl=0.4, Cd= | 0.0066599
|  |  |  | @ Cl=0.6, Cd= | 0.0064585
alpha (deg) | Cl | Cd | Cm | Cl/Cd
-17.5 | -0.5232 | 0.21541 | 0.0143 | -2.4289
-17 | -0.4873 | 0.20647 | 0.0046 | -2.3601
-15 | -0.3718 | 0.16903 | -0.0278 | -2.1996
-14.5 | -0.3569 | 0.15976 | -0.0328 | -2.234
-14 | -0.3327 | 0.15352 | -0.0374 | -2.1671
-13.5 | -0.313 | 0.14717 | -0.0411 | -2.1268
-13 | -0.8071 | 0.04929 | -0.0918 | -16.3745
-12.5 | -0.8538 | 0.03139 | -0.1135 | -27.1997
-11.5 | -0.696 | 0.01834 | -0.1487 | -37.9498
-11 | -0.6185 | 0.01632 | -0.1558 | -37.8983
-10.5 | -0.5815 | 0.01506 | -0.1531 | -38.6122
-9.5 | -0.3796 | 0.01032 | -0.1775 | -36.7829
-9 | -0.3205 | 0.00964 | -0.1782 | -33.2469
-8.5 | -0.2618 | 0.00915 | -0.1787 | -28.612
-8 | -0.2027 | 0.00877 | -0.1791 | -23.1129
-7.5 | -0.1424 | 0.00839 | -0.1796 | -16.9726
-7 | -0.0818 | 0.00804 | -0.18 | -10.1741
-6.5 | -0.0212 | 0.00774 | -0.1805 | -2.739
-6 | 0.0393 | 0.00749 | -0.1809 | 5.247
-5.5 | 0.0998 | 0.00727 | -0.1812 | 13.7276
-5 | 0.1602 | 0.00708 | -0.1815 | 22.6271
-4.5 | 0.2202 | 0.00696 | -0.1817 | 31.6379
-4 | 0.2798 | 0.00688 | -0.1818 | 40.6686
-3.5 | 0.34 | 0.00675 | -0.1821 | 50.3704
-3 | 0.3998 | 0.00666 | -0.1822 | 60.03
-2.5 | 0.4591 | 0.00663 | -0.1823 | 69.2459
-2 | 0.5185 | 0.00659 | -0.1824 | 78.6798
-1.5 | 0.5781 | 0.00654 | -0.1825 | 88.3945
-1 | 0.6399 | 0.00631 | -0.1833 | 101.4105
-0.5 | 0.7034 | 0.00598 | -0.1846 | 117.6254
0 | 0.7628 | 0.00597 | -0.1848 | 127.7722
0.5 | 0.8215 | 0.006 | -0.1847 | 136.9167
1 | 0.8794 | 0.0061 | -0.1846 | 144.1639
1.5 | 0.9375 | 0.00619 | -0.1844 | 151.454
2.5 | 1.0535 | 0.00633 | -0.1842 | 166.4297
3.5 | 1.1684 | 0.00656 | -0.1838 | 178.1098
4 | 1.2259 | 0.00666 | -0.1836 | 184.0691
4.5 | 1.2828 | 0.00683 | -0.1834 | 187.8184
5 | 1.34 | 0.00693 | -0.1833 | 193.3622
5.5 | 1.3963 | 0.00715 | -0.183 | 195.2867
6 | 1.4527 | 0.00734 | -0.1827 | 197.9155
6.5 | 1.5076 | 0.00771 | -0.1823 | 195.5383
7 | 1.5627 | 0.00804 | -0.1819 | 194.3657
7.5 | 1.6165 | 0.00853 | -0.1813 | 189.5076
8 | 1.6697 | 0.0091 | -0.1806 | 183.4835
8.5 | 1.7233 | 0.00969 | -0.1801 | 177.8431
9 | 1.7765 | 0.01031 | -0.1796 | 172.3084
9.5 | 1.8282 | 0.01099 | -0.1787 | 166.3512
10 | 1.8782 | 0.01186 | -0.1776 | 158.3642
10.5 | 1.9249 | 0.01255 | -0.1758 | 153.3785
11 | 1.9741 | 0.01333 | -0.1745 | 148.0945
11.5 | 2.0224 | 0.01417 | -0.1731 | 142.7241
12 | 2.0706 | 0.01495 | -0.1717 | 138.5017
12.5 | 2.1175 | 0.0158 | -0.1702 | 134.019
13 | 2.164 | 0.01662 | -0.1686 | 130.2046
13.5 | 2.2082 | 0.01762 | -0.1667 | 125.3235
14 | 2.2497 | 0.01876 | -0.1644 | 119.92
14.5 | 2.2879 | 0.02008 | -0.1616 | 113.9392
15 | 2.32 | 0.02172 | -0.1579 | 106.814
15.5 | 2.3297 | 0.02417 | -0.1505 | 96.3881
16 | 2.3198 | 0.02741 | -0.1406 | 84.6333
16.5 | 2.3172 | 0.03081 | -0.1335 | 75.2093
17 | 2.3055 | 0.03555 | -0.1275 | 64.8523
17.5 | 2.2889 | 0.04204 | -0.1244 | 54.4458
18 | 2.2606 | 0.05218 | -0.1252 | 43.3231
18.5 | 2.2143 | 0.06691 | -0.1293 | 33.0937
19 | 2.1496 | 0.08557 | -0.1354 | 25.121
19.5 | 2.0751 | 0.10663 | -0.1434 | 19.4608
20 | 2.028 | 0.12347 | -0.1505 | 16.425

## 101. Re 8M Mach 0.25 (1)
BIGFOIL.COM POLAR EXPORT
s1221
S1221 |  |  |  | Cl Max: | 2.216 | at alpha= | 11.5 | deg
JavaFoil+Calcfoil stall+Eppler ext transition |  |  |  | L/D Max: | 178.323 | at alpha= | 5.5 | deg
Re: | 8000000 |  |  | Cd Min: | 0.00607 | at alpha= | -2 | deg
Mach: | 0.25 |  |  | Cl=0 at alpha= | -7.0424 | deg
|  |  |  | @ Cl=0.1, Cd= | 0.0080134
|  |  |  | @ Cl=0.4, Cd= | 0.0069229
|  |  |  | @ Cl=0.6, Cd= | 0.0062509
alpha (deg) | Cl | Cd | Cm | Cl/Cd
-15 | -0.149 | 0.09817 | -0.1 | -1.519
-14.5 | -0.176 | 0.09218 | -0.102 | -1.908
-14 | -0.197 | 0.08636 | -0.104 | -2.284
-13.5 | -0.214 | 0.08055 | -0.107 | -2.66
-13 | -0.229 | 0.06864 | -0.12 | -3.342
-12.5 | -0.241 | 0.0559 | -0.131 | -4.318
-12 | -0.246 | 0.04925 | -0.136 | -5.004
-11.5 | -0.245 | 0.04528 | -0.138 | -5.406
-11 | -0.24 | 0.0376 | -0.143 | -6.388
-10.5 | -0.229 | 0.03215 | -0.147 | -7.125
-10 | -0.321 | 0.02962 | -0.149 | -10.82
-9.5 | -0.271 | 0.02376 | -0.154 | -11.398
-9 | -0.218 | 0.02095 | -0.156 | -10.381
-8.5 | -0.164 | 0.01747 | -0.16 | -9.389
-8 | -0.111 | 0.01227 | -0.167 | -9.047
-7.5 | -0.054 | 0.01031 | -0.169 | -5.209
-7 | 0.005 | 0.00922 | -0.171 | 0.554
-6.5 | 0.065 | 0.00822 | -0.173 | 7.925
-6 | 0.126 | 0.00786 | -0.174 | 15.993
-5.5 | 0.187 | 0.00761 | -0.175 | 24.535
-5 | 0.248 | 0.00736 | -0.175 | 33.651
-4.5 | 0.309 | 0.00716 | -0.175 | 43.196
-4 | 0.371 | 0.00698 | -0.176 | 53.073
-3.5 | 0.432 | 0.00686 | -0.176 | 63.003
-3 | 0.494 | 0.00677 | -0.176 | 73.013
-2.5 | 0.556 | 0.00667 | -0.176 | 83.351
-2 | 0.619 | 0.00607 | -0.176 | 101.839
-1.5 | 0.68 | 0.00615 | -0.176 | 110.531
-1 | 0.741 | 0.00628 | -0.176 | 118.076
-0.5 | 0.802 | 0.00635 | -0.176 | 126.279
0 | 0.865 | 0.00646 | -0.175 | 134.006
0.5 | 0.927 | 0.00655 | -0.175 | 141.392
1 | 0.988 | 0.00669 | -0.175 | 147.703
1.5 | 1.049 | 0.00685 | -0.175 | 153.087
2 | 1.109 | 0.007 | -0.175 | 158.491
2.5 | 1.17 | 0.00718 | -0.174 | 162.961
3 | 1.231 | 0.00741 | -0.174 | 166.025
3.5 | 1.292 | 0.0076 | -0.174 | 169.839
4 | 1.352 | 0.00786 | -0.174 | 172.003
4.5 | 1.412 | 0.00812 | -0.173 | 173.902
5 | 1.473 | 0.00839 | -0.173 | 175.562
5.5 | 1.533 | 0.0086 | -0.173 | 178.323
6 | 1.593 | 0.00901 | -0.173 | 176.746
6.5 | 1.653 | 0.00965 | -0.172 | 171.283
7 | 1.712 | 0.01048 | -0.172 | 163.411
7.5 | 1.772 | 0.01131 | -0.172 | 156.641
8 | 1.831 | 0.01175 | -0.171 | 155.782
8.5 | 1.89 | 0.01297 | -0.171 | 145.711
9 | 1.949 | 0.01404 | -0.171 | 138.743
9.5 | 2.007 | 0.01538 | -0.17 | 130.481
10 | 2.064 | 0.01686 | -0.17 | 122.426
10.5 | 2.121 | 0.01786 | -0.169 | 118.773
11 | 2.166 | 0.01916 | -0.168 | 113.032
11.5 | 2.216 | 0.0204 | -0.167 | 108.613
12 | 1.931 | 0.02192 | -0.166 | 88.079
12.5 | 1.906 | 0.02365 | -0.165 | 80.592
13 | 1.86 | 0.02615 | -0.162 | 71.1
13.5 | 1.75 | 0.03828 | -0.154 | 45.724
14 | 1.689 | 0.04293 | -0.152 | 39.349
14.5 | 1.616 | 0.04894 | -0.149 | 33.03
15 | 1.537 | 0.05505 | -0.147 | 27.915
15.5 | 1.45 | 0.06168 | -0.144 | 23.513
16 | 1.358 | 0.06871 | -0.142 | 19.76
16.5 | 1.26 | 0.07641 | -0.14 | 16.487

## 102. Re 8M Mach 0.25 (2)
BIGFOIL.COM POLAR EXPORT
s1221
S1221 |  |  |  | Cl Max: | 2.3306 | at alpha= | 14 | deg
XFOIL ncrit=9 |  |  |  | L/D Max: | 199.788 | at alpha= | 6 | deg
Re: | 8000000 |  |  | Cd Min: | 0.25659 | at alpha= | -20 | deg
Mach: | 0.25 |  |  | Cl=0 at alpha= | -6.2011 | deg
|  |  |  | @ Cl=0.1, Cd= | 0.0075803
|  |  |  | @ Cl=0.4, Cd= | 0.0067776
|  |  |  | @ Cl=0.6, Cd= | 0.0065908
alpha (deg) | Cl | Cd | Cm | Cl/Cd
-20 | -0.6454 | 0.25659 | 0.0428 | -2.5153
-19.5 | -0.628 | 0.25085 | 0.0396 | -2.5035
-18.5 | -0.5781 | 0.23666 | 0.0281 | -2.4427
-18 | -0.5461 | 0.22799 | 0.0199 | -2.3953
-17 | -0.489 | 0.20948 | 0.0045 | -2.3344
-16.5 | -0.4483 | 0.20007 | -0.0061 | -2.2407
-16 | -0.3912 | 0.18817 | -0.0231 | -2.079
-15.5 | -0.3835 | 0.18253 | -0.0227 | -2.101
-15 | -0.3617 | 0.17478 | -0.0275 | -2.0695
-14.5 | -0.3379 | 0.16692 | -0.033 | -2.0243
-14 | -0.3285 | 0.15586 | -0.0382 | -2.1077
-13.5 | -0.3071 | 0.14927 | -0.0423 | -2.0573
-12.5 | -0.2826 | 0.13823 | -0.0441 | -2.0444
-12 | -0.2744 | 0.13284 | -0.044 | -2.0656
-10.5 | -0.49 | 0.06026 | -0.0854 | -8.1314
-9.5 | -0.4311 | 0.01918 | -0.1668 | -22.4765
-9 | -0.3709 | 0.01654 | -0.1716 | -22.4244
-8.5 | -0.3016 | 0.01159 | -0.1805 | -26.0224
-8 | -0.2364 | 0.01049 | -0.1818 | -22.5357
-7.5 | -0.1706 | 0.00968 | -0.1828 | -17.624
-7 | -0.1049 | 0.00903 | -0.1835 | -11.6168
-6.5 | -0.0391 | 0.00846 | -0.1843 | -4.6217
-6 | 0.0263 | 0.00799 | -0.1849 | 3.2916
-5.5 | 0.0912 | 0.00762 | -0.1854 | 11.9685
-5 | 0.1555 | 0.00733 | -0.1858 | 21.2142
-4.5 | 0.2191 | 0.00712 | -0.186 | 30.7725
-4 | 0.2822 | 0.00697 | -0.1862 | 40.4878
-3.5 | 0.3443 | 0.00691 | -0.1862 | 49.8263
-3 | 0.4074 | 0.00676 | -0.1865 | 60.2663
-2.5 | 0.4696 | 0.00669 | -0.1865 | 70.1943
-2 | 0.5311 | 0.00667 | -0.1865 | 79.6252
-1.5 | 0.5932 | 0.00661 | -0.1866 | 89.7428
-1 | 0.657 | 0.00643 | -0.1873 | 102.1773
-0.5 | 0.7238 | 0.00604 | -0.1889 | 119.8344
0 | 0.7856 | 0.00603 | -0.189 | 130.2819
0.5 | 0.8464 | 0.00609 | -0.1889 | 138.9819
1 | 0.9066 | 0.0062 | -0.1886 | 146.2258
1.5 | 0.9673 | 0.00625 | -0.1885 | 154.768
2 | 1.0276 | 0.00633 | -0.1883 | 162.3381
2.5 | 1.0877 | 0.00645 | -0.188 | 168.6357
3 | 1.1476 | 0.00659 | -0.1878 | 174.1426
3.5 | 1.2081 | 0.00666 | -0.1876 | 181.3964
4 | 1.2678 | 0.00682 | -0.1872 | 185.8944
4.5 | 1.3277 | 0.00697 | -0.1869 | 190.4878
5 | 1.3878 | 0.00708 | -0.1866 | 196.0169
5.5 | 1.4471 | 0.00731 | -0.1861 | 197.9617
6 | 1.5064 | 0.00754 | -0.1856 | 199.7878
6.5 | 1.5646 | 0.00792 | -0.185 | 197.5505
7 | 1.6229 | 0.00828 | -0.1843 | 196.0024
7.5 | 1.6794 | 0.00888 | -0.1833 | 189.1216
8 | 1.7354 | 0.00955 | -0.1822 | 181.7173
8.5 | 1.7915 | 0.01027 | -0.1812 | 174.4401
9 | 1.8488 | 0.01092 | -0.1803 | 169.304
9.5 | 1.9031 | 0.01177 | -0.1789 | 161.6907
10 | 1.9561 | 0.01278 | -0.1772 | 153.0595
10.5 | 2.0053 | 0.01362 | -0.1746 | 147.232
11 | 2.0574 | 0.01455 | -0.1726 | 141.4021
11.5 | 2.1087 | 0.0155 | -0.1705 | 136.0452
12 | 2.1593 | 0.01647 | -0.1682 | 131.105
12.5 | 2.2092 | 0.01744 | -0.1658 | 126.6743
13 | 2.2551 | 0.0187 | -0.1627 | 120.5936
13.5 | 2.2972 | 0.02014 | -0.1592 | 114.0616
14 | 2.3306 | 0.02203 | -0.1543 | 105.7921
14.5 | 2.3297 | 0.02494 | -0.1443 | 93.4122
15 | 2.3123 | 0.02922 | -0.1338 | 79.1342
15.5 | 2.2993 | 0.0341 | -0.1266 | 67.4282
16 | 2.2739 | 0.04168 | -0.123 | 54.5561
16.5 | 2.2385 | 0.05361 | -0.1251 | 41.7553
17 | 2.1777 | 0.07114 | -0.1308 | 30.6115
17.5 | 2.096 | 0.09216 | -0.1382 | 22.7431
18 | 2.0318 | 0.11116 | -0.1457 | 18.2782
18.5 | 1.9886 | 0.12733 | -0.1528 | 15.6177
19 | 1.957 | 0.14175 | -0.1598 | 13.806

## 103. Re 8M Mach 0.50 (1)
BIGFOIL.COM POLAR EXPORT
s1221
S1221 |  |  |  | Cl Max: | 2.32 | at alpha= | 12.5 | deg
JavaFoil+Calcfoil stall+Eppler ext transition |  |  |  | L/D Max: | 166.978 | at alpha= | 5 | deg
Re: | 8000000 |  |  | Cd Min: | 0.00648 | at alpha= | -2 | deg
Mach: | 0.5 |  |  | Cl=0 at alpha= | -7.0424 | deg
|  |  |  | @ Cl=0.1, Cd= | 0.013033
|  |  |  | @ Cl=0.4, Cd= | 0.0078806
|  |  |  | @ Cl=0.6, Cd= | 0.0073374
alpha (deg) | Cl | Cd | Cm | Cl/Cd
-20 | -1.439 | 0.15178 | -0.117 | -9.483
-19.5 | -1.383 | 0.1477 | -0.115 | -9.365
-19 | -1.328 | 0.14277 | -0.115 | -9.302
-18.5 | -1.275 | 0.14486 | -0.117 | -8.803
-18 | -1.221 | 0.13508 | -0.117 | -9.038
-17.5 | -1.164 | 0.12748 | -0.116 | -9.135
-17 | -1.107 | 0.12421 | -0.113 | -8.916
-16.5 | -1.05 | 0.12071 | -0.109 | -8.697
-16 | -0.995 | 0.11506 | -0.108 | -8.644
-15.5 | -0.94 | 0.11104 | -0.108 | -8.461
-15 | -0.885 | 0.11077 | -0.108 | -7.986
-14.5 | -0.829 | 0.10379 | -0.108 | -7.989
-14 | -0.773 | 0.09747 | -0.106 | -7.933
-13.5 | -0.718 | 0.09055 | -0.107 | -7.934
-13 | -0.665 | 0.08249 | -0.112 | -8.058
-12.5 | -0.612 | 0.07547 | -0.119 | -8.107
-12 | -0.56 | 0.06719 | -0.128 | -8.34
-11.5 | -0.495 | 0.08031 | -0.099 | -6.162
-11 | -0.44 | 0.07158 | -0.104 | -6.151
-10.5 | -0.386 | 0.06474 | -0.111 | -5.963
-10 | -0.333 | 0.0574 | -0.123 | -5.807
-9.5 | -0.29 | 0.03836 | -0.155 | -7.554
-9 | -0.235 | 0.03077 | -0.163 | -7.639
-8.5 | -0.162 | 0.05588 | -0.095 | -2.895
-8 | -0.106 | 0.0516 | -0.099 | -2.062
-7.5 | -0.054 | 0.02957 | -0.158 | -1.838
-7 | 0.005 | 0.01936 | -0.173 | 0.275
-6.5 | 0.069 | 0.01432 | -0.181 | 4.821
-6 | 0.135 | 0.01158 | -0.186 | 11.68
-5.5 | 0.203 | 0.01011 | -0.189 | 20.049
-5 | 0.271 | 0.00898 | -0.191 | 30.232
-4.5 | 0.342 | 0.0082 | -0.193 | 41.633
-4 | 0.411 | 0.00782 | -0.194 | 52.52
-3.5 | 0.479 | 0.00754 | -0.195 | 63.587
-3 | 0.548 | 0.00736 | -0.195 | 74.501
-2.5 | 0.617 | 0.00733 | -0.195 | 84.253
-2 | 0.69 | 0.00648 | -0.196 | 106.405
-1.5 | 0.758 | 0.00661 | -0.196 | 114.725
-1 | 0.827 | 0.00671 | -0.196 | 123.258
-0.5 | 0.896 | 0.00686 | -0.196 | 130.518
0 | 0.967 | 0.00694 | -0.196 | 139.471
0.5 | 1.036 | 0.00712 | -0.196 | 145.373
1 | 1.104 | 0.00731 | -0.195 | 151.034
1.5 | 1.172 | 0.00757 | -0.195 | 154.906
2 | 1.24 | 0.00785 | -0.195 | 157.976
2.5 | 1.308 | 0.00809 | -0.195 | 161.579
3 | 1.376 | 0.00835 | -0.194 | 164.71
3.5 | 1.443 | 0.00874 | -0.194 | 165.22
4 | 1.511 | 0.00908 | -0.194 | 166.414
4.5 | 1.578 | 0.00946 | -0.194 | 166.828
5 | 1.646 | 0.00986 | -0.193 | 166.978
5.5 | 1.713 | 0.01037 | -0.193 | 165.105
6 | 1.78 | 0.01128 | -0.193 | 157.721
6.5 | 1.846 | 0.01277 | -0.192 | 144.61
7 | 1.913 | 0.01417 | -0.192 | 135
7.5 | 1.978 | 0.01549 | -0.191 | 127.707
8 | 2.042 | 0.01762 | -0.191 | 115.855
8.5 | 2.084 | 0.02098 | -0.188 | 99.357
9 | 2.13 | 0.02441 | -0.186 | 87.272
9.5 | 2.117 | 0.03043 | -0.178 | 69.556
10 | 2.144 | 0.03622 | -0.173 | 59.191
10.5 | 2.163 | 0.04508 | -0.168 | 47.984
11 | 2.094 | 0.08665 | -0.146 | 24.159
11.5 | 2.227 | 0.06264 | -0.16 | 35.546
12 | 2.254 | 0.0752 | -0.155 | 29.975
12.5 | 2.32 | 0.07401 | -0.156 | 31.344
13 | 1.13 | 0.07465 | -0.155 | 15.144
13.5 | 1.15 | 0.0841 | -0.153 | 13.68
14 | 1.178 | 0.08325 | -0.153 | 14.155
14.5 | 1.198 | 0.09337 | -0.15 | 12.834
15 | 1.227 | 0.09059 | -0.151 | 13.545
15.5 | 1.249 | 0.09892 | -0.149 | 12.629
16 | 1.254 | 0.12275 | -0.141 | 10.218
16.5 | 1.283 | 0.12607 | -0.142 | 10.178
17 | 1.306 | 0.13726 | -0.141 | 9.515
17.5 | 1.317 | 0.16215 | -0.135 | 8.119

## 104. Re 8M Mach 0.50 (2)
BIGFOIL.COM POLAR EXPORT
s1221
S1221 |  |  |  | Cl Max: | 2.4795 | at alpha= | 12 | deg
XFOIL ncrit=9 |  |  |  | L/D Max: | 208.099 | at alpha= | 6 | deg
Re: | 8000000 |  |  | Cd Min: | 0.18042 | at alpha= | 17 | deg
Mach: | 0.5 |  |  | Cl=0 at alpha= | -99 | deg
|  |  |  | @ Cl=0.1, Cd= | 0.00639
|  |  |  | @ Cl=0.4, Cd= | 0.00639
|  |  |  | @ Cl=0.6, Cd= | 0.00639
alpha (deg) | Cl | Cd | Cm | Cl/Cd
0 | 0.8869 | 0.00639 | -0.2068 | 138.795
0.5 | 0.9589 | 0.00644 | -0.2065 | 148.8975
1 | 1.0304 | 0.00654 | -0.2061 | 157.5535
1.5 | 1.1015 | 0.00669 | -0.2055 | 164.6487
2 | 1.1732 | 0.00683 | -0.205 | 171.7716
2.5 | 1.2455 | 0.00694 | -0.2043 | 179.4669
3 | 1.3179 | 0.00709 | -0.2036 | 185.8815
3.5 | 1.3903 | 0.00729 | -0.2026 | 190.7133
4 | 1.4639 | 0.00745 | -0.2017 | 196.4966
4.5 | 1.5376 | 0.00767 | -0.2005 | 200.4694
5 | 1.6119 | 0.00791 | -0.1992 | 203.78
5.5 | 1.6873 | 0.00815 | -0.1977 | 207.0307
6 | 1.7626 | 0.00847 | -0.1959 | 208.0992
6.5 | 1.8379 | 0.00891 | -0.1938 | 206.2738
7 | 1.9108 | 0.00965 | -0.191 | 198.0104
8 | 2.0511 | 0.01186 | -0.1838 | 172.9427
8.5 | 2.1217 | 0.01309 | -0.1798 | 162.0856
9 | 2.19 | 0.01474 | -0.1753 | 148.5753
9.5 | 2.2565 | 0.01638 | -0.17 | 137.7595
10 | 2.324 | 0.01792 | -0.1644 | 129.6875
11 | 2.4319 | 0.02154 | -0.1484 | 112.9016
11.5 | 2.4619 | 0.02404 | -0.1377 | 102.4085
12 | 2.4795 | 0.0277 | -0.1273 | 89.5126
12.5 | 2.4761 | 0.03327 | -0.1186 | 74.4244
13 | 2.4096 | 0.04704 | -0.1199 | 51.2245
13.5 | 2.2076 | 0.07824 | -0.1346 | 28.2157
14 | 2.0782 | 0.10222 | -0.1455 | 20.3307
14.5 | 2.0193 | 0.11937 | -0.1534 | 16.9163
15 | 1.9876 | 0.1338 | -0.1602 | 14.855
15.5 | 1.9679 | 0.14688 | -0.1667 | 13.398
16 | 1.9594 | 0.1587 | -0.1728 | 12.3466
16.5 | 1.9564 | 0.16987 | -0.1788 | 11.517
17 | 1.9584 | 0.18042 | -0.1847 | 10.8547

## 105. Re 10M Mach 0.00 (1)
BIGFOIL.COM POLAR EXPORT
s1221
S1221 |  |  |  | Cl Max: | 2.167 | at alpha= | 11.5 | deg
JavaFoil+Calcfoil stall+Eppler ext transition |  |  |  | L/D Max: | 183.414 | at alpha= | 5.5 | deg
Re: | 10000000 |  |  | Cd Min: | 0.00553 | at alpha= | -2 | deg
Mach: | 0 |  |  | Cl=0 at alpha= | -7.0431 | deg
|  |  |  | @ Cl=0.1, Cd= | 0.0071421
|  |  |  | @ Cl=0.4, Cd= | 0.0063633
|  |  |  | @ Cl=0.6, Cd= | 0.0055308
alpha (deg) | Cl | Cd | Cm | Cl/Cd
-20 | -0.326 | 0.1439 | -0.103 | -2.266
-19.5 | -0.333 | 0.13681 | -0.104 | -2.436
-19 | -0.34 | 0.13012 | -0.105 | -2.614
-18.5 | -0.347 | 0.12356 | -0.106 | -2.805
-18 | -0.353 | 0.11648 | -0.108 | -3.028
-17.5 | -0.358 | 0.11006 | -0.109 | -3.252
-17 | -0.363 | 0.10333 | -0.111 | -3.508
-16.5 | -0.367 | 0.0957 | -0.115 | -3.832
-16 | -0.373 | 0.08294 | -0.122 | -4.492
-15.5 | -0.372 | 0.08104 | -0.121 | -4.586
-15 | -0.374 | 0.07129 | -0.126 | -5.24
-14.5 | -0.372 | 0.06427 | -0.129 | -5.792
-14 | -0.369 | 0.05832 | -0.132 | -6.319
-13.5 | -0.365 | 0.05015 | -0.136 | -7.271
-13 | -0.356 | 0.04489 | -0.139 | -7.936
-12.5 | -0.345 | 0.03979 | -0.141 | -8.672
-12 | -0.331 | 0.03556 | -0.143 | -9.297
-11.5 | -0.312 | 0.03305 | -0.144 | -9.43
-11 | -0.293 | 0.02711 | -0.148 | -10.796
-10.5 | -0.269 | 0.02355 | -0.151 | -11.42
-10 | -0.32 | 0.02078 | -0.153 | -15.389
-9.5 | -0.271 | 0.016 | -0.157 | -16.922
-9 | -0.22 | 0.01215 | -0.162 | -18.115
-8.5 | -0.165 | 0.01072 | -0.164 | -15.429
-8 | -0.11 | 0.009 | -0.166 | -12.227
-7.5 | -0.053 | 0.00811 | -0.168 | -6.538
-7 | 0.005 | 0.00762 | -0.169 | 0.659
-6.5 | 0.064 | 0.00726 | -0.169 | 8.752
-6 | 0.122 | 0.00707 | -0.17 | 17.321
-5.5 | 0.181 | 0.00683 | -0.17 | 26.56
-5 | 0.241 | 0.00664 | -0.17 | 36.286
-4.5 | 0.3 | 0.0065 | -0.17 | 46.239
-4 | 0.36 | 0.00657 | -0.171 | 54.799
-3.5 | 0.42 | 0.00626 | -0.171 | 67.056
-3 | 0.479 | 0.0062 | -0.171 | 77.356
-2.5 | 0.539 | 0.00611 | -0.171 | 88.227
-2 | 0.599 | 0.00553 | -0.171 | 108.466
-1.5 | 0.659 | 0.00558 | -0.171 | 117.985
-1 | 0.718 | 0.00569 | -0.17 | 126.113
-0.5 | 0.777 | 0.00575 | -0.17 | 135.192
0 | 0.838 | 0.00582 | -0.17 | 143.978
0.5 | 0.897 | 0.00623 | -0.17 | 144.066
1 | 0.956 | 0.00634 | -0.17 | 150.908
1.5 | 1.015 | 0.00651 | -0.169 | 156.087
2 | 1.074 | 0.00667 | -0.169 | 160.985
2.5 | 1.133 | 0.00686 | -0.169 | 165.306
3 | 1.192 | 0.00699 | -0.169 | 170.607
3.5 | 1.251 | 0.00719 | -0.169 | 173.959
4 | 1.309 | 0.00741 | -0.168 | 176.813
4.5 | 1.368 | 0.00763 | -0.168 | 179.324
5 | 1.426 | 0.00781 | -0.168 | 182.692
5.5 | 1.484 | 0.00809 | -0.167 | 183.414
6 | 1.542 | 0.00853 | -0.167 | 180.724
6.5 | 1.6 | 0.00918 | -0.167 | 174.405
7 | 1.658 | 0.00973 | -0.167 | 170.379
7.5 | 1.716 | 0.01043 | -0.166 | 164.475
8 | 1.773 | 0.01082 | -0.166 | 163.926
8.5 | 1.83 | 0.01188 | -0.166 | 154.089
9 | 1.887 | 0.01272 | -0.165 | 148.391
9.5 | 1.944 | 0.0136 | -0.165 | 142.937
10 | 2.001 | 0.01476 | -0.164 | 135.578
10.5 | 2.057 | 0.01546 | -0.164 | 133.081
11 | 2.113 | 0.01616 | -0.164 | 130.766
11.5 | 2.167 | 0.01723 | -0.163 | 125.791
12 | 1.962 | 0.01811 | -0.163 | 108.293
12.5 | 1.953 | 0.0193 | -0.161 | 101.184
13 | 1.944 | 0.02055 | -0.16 | 94.593
13.5 | 1.929 | 0.02193 | -0.159 | 87.993
14 | 1.908 | 0.02338 | -0.158 | 81.619
14.5 | 1.824 | 0.03256 | -0.152 | 56.025
15 | 1.78 | 0.03715 | -0.149 | 47.905
15.5 | 1.738 | 0.04141 | -0.147 | 41.963
16 | 1.693 | 0.04575 | -0.145 | 37.003
16.5 | 1.642 | 0.05129 | -0.143 | 32.021

## 106. Re 10M Mach 0.00 (2)
BIGFOIL.COM POLAR EXPORT
s1221
S1221 |  |  |  | Cl Max: | 2.3449 | at alpha= | 17 | deg
XFOIL ncrit=9 |  |  |  | L/D Max: | 201.493 | at alpha= | 5.5 | deg
Re: | 10000000 |  |  | Cd Min: | 0.10318 | at alpha= | 20 | deg
Mach: | 0 |  |  | Cl=0 at alpha= | -6.3773 | deg
|  |  |  | @ Cl=0.1, Cd= | 0.0069362
|  |  |  | @ Cl=0.4, Cd= | 0.0064519
|  |  |  | @ Cl=0.6, Cd= | 0.0062635
alpha (deg) | Cl | Cd | Cm | Cl/Cd
-15 | -1.0182 | 0.05755 | -0.0728 | -17.6924
-14 | -1.0219 | 0.02812 | -0.1178 | -36.3407
-13.5 | -0.9405 | 0.02031 | -0.1389 | -46.3072
-13 | -0.8628 | 0.01797 | -0.1474 | -48.0134
-12.5 | -0.7952 | 0.01631 | -0.1522 | -48.7554
-12 | -0.7247 | 0.0152 | -0.1564 | -47.6776
-10.5 | -0.4849 | 0.01248 | -0.1741 | -38.8542
-10 | -0.4321 | 0.01181 | -0.1743 | -36.5876
-9 | -0.3131 | 0.00928 | -0.1779 | -33.7392
-8.5 | -0.2543 | 0.00875 | -0.1786 | -29.0629
-8 | -0.1946 | 0.00831 | -0.1792 | -23.4176
-7.5 | -0.1346 | 0.00791 | -0.1798 | -17.0164
-7 | -0.0746 | 0.00759 | -0.1803 | -9.8287
-6.5 | -0.0147 | 0.00733 | -0.1807 | -2.0055
-6 | 0.0452 | 0.00711 | -0.1811 | 6.3572
-5.5 | 0.1051 | 0.00692 | -0.1814 | 15.1879
-5 | 0.1647 | 0.00676 | -0.1817 | 24.3639
-4.5 | 0.224 | 0.00667 | -0.1818 | 33.5832
-4 | 0.2831 | 0.0066 | -0.1819 | 42.8939
-3.5 | 0.3423 | 0.00652 | -0.1821 | 52.5
-3 | 0.4016 | 0.00645 | -0.1822 | 62.2636
-2.5 | 0.4607 | 0.00639 | -0.1823 | 72.097
-2 | 0.5195 | 0.00637 | -0.1824 | 81.5542
-1.5 | 0.5786 | 0.00632 | -0.1825 | 91.5506
-1 | 0.6392 | 0.00616 | -0.1831 | 103.7662
-0.5 | 0.702 | 0.00582 | -0.1843 | 120.6186
0 | 0.7617 | 0.00576 | -0.1846 | 132.2396
0.5 | 0.8199 | 0.00581 | -0.1846 | 141.1188
1 | 0.8776 | 0.00589 | -0.1845 | 148.9983
1.5 | 0.9356 | 0.00593 | -0.1844 | 157.774
2 | 0.9932 | 0.006 | -0.1843 | 165.5333
2.5 | 1.0502 | 0.00613 | -0.1841 | 171.3214
3 | 1.1075 | 0.00621 | -0.184 | 178.3414
3.5 | 1.1645 | 0.00632 | -0.1838 | 184.2563
4.5 | 1.2781 | 0.00656 | -0.1835 | 194.8323
5 | 1.3342 | 0.00673 | -0.1833 | 198.2467
5.5 | 1.3903 | 0.0069 | -0.183 | 201.4928
6 | 1.4452 | 0.00719 | -0.1827 | 201.0014
6.5 | 1.4994 | 0.00757 | -0.1822 | 198.0713
7.5 | 1.6065 | 0.00846 | -0.1811 | 189.8936
8 | 1.6587 | 0.00905 | -0.1805 | 183.2818
8.5 | 1.7117 | 0.00953 | -0.18 | 179.6118
9 | 1.7646 | 0.01012 | -0.1795 | 174.3676
9.5 | 1.8162 | 0.01077 | -0.1789 | 168.6351
10 | 1.8664 | 0.0115 | -0.178 | 162.2957
10.5 | 1.9169 | 0.01219 | -0.1772 | 157.2518
11 | 1.9633 | 0.01283 | -0.1755 | 153.0242
11.5 | 2.0116 | 0.01358 | -0.1743 | 148.1296
12 | 2.0603 | 0.01421 | -0.1733 | 144.9894
12.5 | 2.1075 | 0.01497 | -0.172 | 140.7816
13 | 2.1532 | 0.01581 | -0.1705 | 136.1923
13.5 | 2.1984 | 0.01664 | -0.169 | 132.1154
14 | 2.2412 | 0.01763 | -0.1671 | 127.1242
14.5 | 2.2805 | 0.01885 | -0.1647 | 120.9814
15 | 2.3126 | 0.02057 | -0.1613 | 112.4259
15.5 | 2.3352 | 0.02278 | -0.1563 | 102.511
16 | 2.3379 | 0.02508 | -0.1478 | 93.2177
16.5 | 2.3424 | 0.02756 | -0.1406 | 84.9927
17 | 2.3449 | 0.03054 | -0.1343 | 76.7813
17.5 | 2.3383 | 0.03472 | -0.1286 | 67.3474
18 | 2.3205 | 0.04101 | -0.1249 | 56.5838
18.5 | 2.2943 | 0.05038 | -0.1249 | 45.5399
19 | 2.2542 | 0.06368 | -0.1282 | 35.3989
19.5 | 2.1862 | 0.08276 | -0.1343 | 26.4161
20 | 2.115 | 0.10318 | -0.1418 | 20.4982

## 107. Re 10M Mach 0.10 (1)
BIGFOIL.COM POLAR EXPORT
s1221
S1221 |  |  |  | Cl Max: | 2.178 | at alpha= | 11.5 | deg
JavaFoil+Calcfoil stall+Eppler ext transition |  |  |  | L/D Max: | 183.137 | at alpha= | 5.5 | deg
Re: | 10000000 |  |  | Cd Min: | 0.00552 | at alpha= | -2 | deg
Mach: | 0.1 |  |  | Cl=0 at alpha= | -7.0431 | deg
|  |  |  | @ Cl=0.1, Cd= | 0.0071953
|  |  |  | @ Cl=0.4, Cd= | 0.0063673
|  |  |  | @ Cl=0.6, Cd= | 0.005541
alpha (deg) | Cl | Cd | Cm | Cl/Cd
-19.5 | -0.293 | 0.14086 | -0.101 | -2.079
-19 | -0.302 | 0.13381 | -0.102 | -2.254
-18.5 | -0.31 | 0.12685 | -0.104 | -2.443
-18 | -0.318 | 0.12017 | -0.105 | -2.645
-17.5 | -0.325 | 0.11405 | -0.106 | -2.85
-17 | -0.332 | 0.1072 | -0.108 | -3.094
-16.5 | -0.338 | 0.10028 | -0.111 | -3.366
-16 | -0.344 | 0.09009 | -0.117 | -3.818
-15.5 | -0.346 | 0.08701 | -0.116 | -3.976
-15 | -0.349 | 0.0781 | -0.121 | -4.473
-14.5 | -0.352 | 0.06797 | -0.127 | -5.179
-14 | -0.351 | 0.06085 | -0.13 | -5.77
-13.5 | -0.349 | 0.05226 | -0.136 | -6.687
-13 | -0.343 | 0.04675 | -0.138 | -7.342
-12.5 | -0.334 | 0.04148 | -0.141 | -8.054
-12 | -0.322 | 0.03659 | -0.143 | -8.799
-11.5 | -0.304 | 0.03457 | -0.143 | -8.804
-11 | -0.287 | 0.02802 | -0.148 | -10.25
-10.5 | -0.265 | 0.02453 | -0.151 | -10.785
-10 | -0.32 | 0.0217 | -0.153 | -14.754
-9.5 | -0.271 | 0.01682 | -0.157 | -16.111
-9 | -0.22 | 0.01292 | -0.162 | -17.042
-8.5 | -0.166 | 0.01111 | -0.164 | -14.905
-8 | -0.11 | 0.00924 | -0.167 | -11.934
-7.5 | -0.053 | 0.00825 | -0.168 | -6.447
-7 | 0.005 | 0.00767 | -0.17 | 0.658
-6.5 | 0.064 | 0.00736 | -0.17 | 8.678
-6 | 0.123 | 0.00709 | -0.17 | 17.33
-5.5 | 0.182 | 0.00686 | -0.171 | 26.579
-5 | 0.242 | 0.00664 | -0.171 | 36.447
-4.5 | 0.302 | 0.00649 | -0.171 | 46.467
-4 | 0.362 | 0.00657 | -0.171 | 55.104
-3.5 | 0.422 | 0.00625 | -0.171 | 67.437
-3 | 0.482 | 0.00625 | -0.171 | 77.115
-2.5 | 0.542 | 0.00615 | -0.172 | 88.147
-2 | 0.602 | 0.00552 | -0.172 | 109.038
-1.5 | 0.662 | 0.00563 | -0.171 | 117.524
-1 | 0.722 | 0.00569 | -0.171 | 126.769
-0.5 | 0.781 | 0.00575 | -0.171 | 135.86
0 | 0.842 | 0.00615 | -0.171 | 136.879
0.5 | 0.902 | 0.0062 | -0.171 | 145.354
1 | 0.961 | 0.00636 | -0.17 | 151.051
1.5 | 1.021 | 0.00657 | -0.17 | 155.43
2 | 1.08 | 0.00668 | -0.17 | 161.571
2.5 | 1.139 | 0.00687 | -0.17 | 165.839
3 | 1.198 | 0.00705 | -0.17 | 169.93
3.5 | 1.257 | 0.00726 | -0.169 | 173.173
4 | 1.316 | 0.00748 | -0.169 | 176.004
4.5 | 1.375 | 0.0077 | -0.169 | 178.62
5 | 1.433 | 0.00789 | -0.169 | 181.584
5.5 | 1.492 | 0.00815 | -0.168 | 183.137
6 | 1.55 | 0.00863 | -0.168 | 179.541
6.5 | 1.608 | 0.00928 | -0.168 | 173.236
7 | 1.666 | 0.00982 | -0.167 | 169.774
7.5 | 1.724 | 0.01055 | -0.167 | 163.468
8 | 1.782 | 0.01095 | -0.167 | 162.73
8.5 | 1.839 | 0.01207 | -0.166 | 152.456
9 | 1.897 | 0.01289 | -0.166 | 147.17
9.5 | 1.954 | 0.01421 | -0.166 | 137.518
10 | 2.011 | 0.01495 | -0.165 | 134.52
10.5 | 2.067 | 0.01571 | -0.165 | 131.554
11 | 2.123 | 0.01647 | -0.164 | 128.921
11.5 | 2.178 | 0.01755 | -0.164 | 124.079
12 | 1.954 | 0.01855 | -0.163 | 105.3
12.5 | 1.949 | 0.01976 | -0.162 | 98.654
13 | 1.937 | 0.02106 | -0.161 | 91.988
13.5 | 1.919 | 0.02249 | -0.16 | 85.341
14 | 1.852 | 0.02955 | -0.155 | 62.655
14.5 | 1.8 | 0.03446 | -0.151 | 52.226
15 | 1.752 | 0.03914 | -0.149 | 44.773
15.5 | 1.707 | 0.04328 | -0.147 | 39.445
16 | 1.656 | 0.04822 | -0.145 | 34.341
16.5 | 1.601 | 0.05373 | -0.143 | 29.8

## 108. Re 10M Mach 0.10 (2)
BIGFOIL.COM POLAR EXPORT
s1221
S1221 |  |  |  | Cl Max: | 2.3407 | at alpha= | 16.5 | deg
XFOIL ncrit=9 |  |  |  | L/D Max: | 201.934 | at alpha= | 5.5 | deg
Re: | 10000000 |  |  | Cd Min: | 0.1165 | at alpha= | 20 | deg
Mach: | 0.1 |  |  | Cl=0 at alpha= | -6.3581 | deg
|  |  |  | @ Cl=0.1, Cd= | 0.0069635
|  |  |  | @ Cl=0.4, Cd= | 0.0064645
|  |  |  | @ Cl=0.6, Cd= | 0.0062842
alpha (deg) | Cl | Cd | Cm | Cl/Cd
-15 | -0.7997 | 0.08703 | -0.0581 | -9.1888
-14.5 | -0.9827 | 0.0508 | -0.0886 | -19.3445
-14 | -0.9849 | 0.04311 | -0.0961 | -22.8462
-13.5 | -0.9633 | 0.03246 | -0.1131 | -29.6765
-13 | -0.8817 | 0.01984 | -0.1448 | -44.4405
-12.5 | -0.811 | 0.01745 | -0.1516 | -46.4756
-12 | -0.7389 | 0.01609 | -0.1563 | -45.9229
-11.5 | -0.6538 | 0.01468 | -0.1634 | -44.5368
-11 | -0.6222 | 0.01361 | -0.1593 | -45.7164
-10.5 | -0.4937 | 0.01288 | -0.1749 | -38.3307
-10 | -0.4407 | 0.01248 | -0.1745 | -35.3125
-9.5 | -0.381 | 0.01093 | -0.1767 | -34.8582
-9 | -0.3204 | 0.00968 | -0.1784 | -33.0992
-8.5 | -0.2603 | 0.00901 | -0.1793 | -28.8901
-8 | -0.1997 | 0.00848 | -0.18 | -23.5495
-7.5 | -0.1386 | 0.00804 | -0.1807 | -17.2388
-7 | -0.0778 | 0.00768 | -0.1812 | -10.1302
-6.5 | -0.0172 | 0.0074 | -0.1816 | -2.3243
-6 | 0.0434 | 0.00716 | -0.1819 | 6.0615
-5.5 | 0.1039 | 0.00695 | -0.1823 | 14.9496
-5 | 0.1642 | 0.00679 | -0.1825 | 24.1826
-4.5 | 0.224 | 0.00669 | -0.1827 | 33.4828
-4 | 0.2836 | 0.00661 | -0.1827 | 42.9047
-3.5 | 0.3432 | 0.00655 | -0.1828 | 52.3969
-3 | 0.403 | 0.00646 | -0.183 | 62.3839
-2.5 | 0.4626 | 0.0064 | -0.1831 | 72.2812
-2 | 0.5219 | 0.00638 | -0.1832 | 81.8025
-1.5 | 0.5814 | 0.00633 | -0.1833 | 91.8483
-1 | 0.6423 | 0.00618 | -0.1838 | 103.932
-0.5 | 0.7057 | 0.00584 | -0.1851 | 120.839
0 | 0.7658 | 0.00577 | -0.1854 | 132.721
0.5 | 0.8244 | 0.00583 | -0.1854 | 141.4065
1 | 0.8826 | 0.00589 | -0.1853 | 149.8472
1.5 | 0.941 | 0.00594 | -0.1852 | 158.4175
2 | 0.999 | 0.00602 | -0.185 | 165.9468
2.5 | 1.0564 | 0.00615 | -0.1848 | 171.7724
3 | 1.1142 | 0.00623 | -0.1847 | 178.8443
3.5 | 1.1716 | 0.00634 | -0.1845 | 184.795
4 | 1.2287 | 0.00649 | -0.1843 | 189.322
4.5 | 1.2862 | 0.00658 | -0.1841 | 195.4711
5 | 1.3428 | 0.00675 | -0.1839 | 198.9333
5.5 | 1.3994 | 0.00693 | -0.1836 | 201.9336
6 | 1.4549 | 0.00722 | -0.1832 | 201.5097
6.5 | 1.5096 | 0.00761 | -0.1827 | 198.3706
7 | 1.5642 | 0.00799 | -0.1822 | 195.7697
7.5 | 1.6177 | 0.00851 | -0.1816 | 190.094
8 | 1.6705 | 0.00912 | -0.1808 | 183.1689
8.5 | 1.724 | 0.00962 | -0.1802 | 179.21
9 | 1.7774 | 0.01022 | -0.1797 | 173.9139
9.5 | 1.8295 | 0.01092 | -0.179 | 167.5366
10 | 1.8804 | 0.01165 | -0.178 | 161.4077
10.5 | 1.9312 | 0.01239 | -0.177 | 155.8676
11 | 1.9784 | 0.01301 | -0.1753 | 152.0676
11.5 | 2.0274 | 0.01378 | -0.174 | 147.1263
12 | 2.0764 | 0.01446 | -0.1728 | 143.5961
12.5 | 2.1244 | 0.01521 | -0.1714 | 139.6713
13 | 2.1703 | 0.01612 | -0.1697 | 134.634
13.5 | 2.2152 | 0.01706 | -0.1679 | 129.8476
14 | 2.2579 | 0.01812 | -0.1657 | 124.6082
14.5 | 2.2954 | 0.01955 | -0.1628 | 117.4118
15 | 2.3218 | 0.02171 | -0.1583 | 106.9461
15.5 | 2.3339 | 0.02405 | -0.1512 | 97.0437
16 | 2.3368 | 0.02643 | -0.143 | 88.4147
16.5 | 2.3407 | 0.02922 | -0.1361 | 80.1061
17 | 2.3373 | 0.03297 | -0.13 | 70.8917
17.5 | 2.3238 | 0.03842 | -0.1253 | 60.4841
18 | 2.2976 | 0.0471 | -0.1242 | 48.7813
18.5 | 2.2598 | 0.05971 | -0.1269 | 37.8463
19 | 2.2029 | 0.07673 | -0.1322 | 28.7098
19.5 | 2.127 | 0.09758 | -0.1396 | 21.7975
20 | 2.0672 | 0.1165 | -0.1473 | 17.7442

## 109. Re 10M Mach 0.25 (1)
BIGFOIL.COM POLAR EXPORT
s1221
S1221 |  |  |  | Cl Max: | 2.22 | at alpha= | 11.5 | deg
JavaFoil+Calcfoil stall+Eppler ext transition |  |  |  | L/D Max: | 180.668 | at alpha= | 5 | deg
Re: | 10000000 |  |  | Cd Min: | 0.00588 | at alpha= | -2 | deg
Mach: | 0.25 |  |  | Cl=0 at alpha= | -7.0424 | deg
|  |  |  | @ Cl=0.1, Cd= | 0.0074664
|  |  |  | @ Cl=0.4, Cd= | 0.0063939
|  |  |  | @ Cl=0.6, Cd= | 0.006067
alpha (deg) | Cl | Cd | Cm | Cl/Cd
-15 | -0.149 | 0.09664 | -0.102 | -1.546
-14.5 | -0.176 | 0.09063 | -0.104 | -1.943
-14 | -0.198 | 0.08422 | -0.107 | -2.349
-13.5 | -0.215 | 0.07813 | -0.112 | -2.754
-13 | -0.233 | 0.06031 | -0.13 | -3.867
-12.5 | -0.243 | 0.05316 | -0.135 | -4.569
-12 | -0.248 | 0.04647 | -0.139 | -5.331
-11.5 | -0.247 | 0.04192 | -0.141 | -5.88
-11 | -0.242 | 0.0348 | -0.146 | -6.948
-10.5 | -0.231 | 0.03022 | -0.149 | -7.633
-10 | -0.323 | 0.02722 | -0.151 | -11.858
-9.5 | -0.273 | 0.02167 | -0.156 | -12.587
-9 | -0.219 | 0.01882 | -0.158 | -11.645
-8.5 | -0.166 | 0.01525 | -0.162 | -10.868
-8 | -0.112 | 0.01096 | -0.168 | -10.198
-7.5 | -0.054 | 0.00942 | -0.171 | -5.734
-7 | 0.005 | 0.00851 | -0.172 | 0.602
-6.5 | 0.065 | 0.00765 | -0.174 | 8.542
-6 | 0.126 | 0.00733 | -0.174 | 17.186
-5.5 | 0.187 | 0.00705 | -0.175 | 26.503
-5 | 0.248 | 0.00682 | -0.175 | 36.391
-4.5 | 0.309 | 0.00662 | -0.176 | 46.769
-4 | 0.371 | 0.00645 | -0.176 | 57.555
-3.5 | 0.433 | 0.00633 | -0.176 | 68.352
-3 | 0.494 | 0.00626 | -0.176 | 79.008
-2.5 | 0.556 | 0.0065 | -0.176 | 85.556
-2 | 0.619 | 0.00588 | -0.176 | 105.251
-1.5 | 0.68 | 0.00596 | -0.176 | 114.094
-1 | 0.741 | 0.00603 | -0.176 | 122.941
-0.5 | 0.802 | 0.0061 | -0.176 | 131.563
0 | 0.866 | 0.00623 | -0.176 | 138.82
0.5 | 0.927 | 0.00637 | -0.175 | 145.411
1 | 0.988 | 0.0065 | -0.175 | 151.929
1.5 | 1.049 | 0.00668 | -0.175 | 156.99
2 | 1.11 | 0.00686 | -0.175 | 161.847
2.5 | 1.17 | 0.00697 | -0.174 | 167.796
3 | 1.231 | 0.00721 | -0.174 | 170.855
3.5 | 1.292 | 0.00742 | -0.174 | 173.973
4 | 1.352 | 0.0077 | -0.174 | 175.607
4.5 | 1.412 | 0.00794 | -0.173 | 177.963
5 | 1.473 | 0.00815 | -0.173 | 180.668
5.5 | 1.533 | 0.00856 | -0.173 | 179.103
6 | 1.593 | 0.00906 | -0.173 | 175.842
6.5 | 1.653 | 0.00976 | -0.172 | 169.397
7 | 1.712 | 0.01056 | -0.172 | 162.067
7.5 | 1.772 | 0.01117 | -0.172 | 158.611
8 | 1.831 | 0.0117 | -0.171 | 156.464
8.5 | 1.89 | 0.01301 | -0.171 | 145.258
9 | 1.949 | 0.01402 | -0.171 | 139.024
9.5 | 2.007 | 0.01539 | -0.17 | 130.443
10 | 2.065 | 0.01621 | -0.17 | 127.342
10.5 | 2.122 | 0.01721 | -0.169 | 123.298
11 | 2.179 | 0.01815 | -0.169 | 120.03
11.5 | 2.22 | 0.01962 | -0.167 | 113.156
12 | 1.934 | 0.02114 | -0.166 | 91.487
12.5 | 1.91 | 0.02269 | -0.165 | 84.179
13 | 1.873 | 0.02455 | -0.164 | 76.292
13.5 | 1.758 | 0.03609 | -0.155 | 48.716
14 | 1.697 | 0.04055 | -0.153 | 41.863
14.5 | 1.625 | 0.04607 | -0.15 | 35.263
15 | 1.544 | 0.05205 | -0.148 | 29.666
15.5 | 1.456 | 0.05858 | -0.145 | 24.86
16 | 1.363 | 0.06557 | -0.143 | 20.782
16.5 | 1.264 | 0.07309 | -0.141 | 17.288

## 110. Re 10M Mach 0.25 (2)
BIGFOIL.COM POLAR EXPORT
s1221
S1221 |  |  |  | Cl Max: | 2.3369 | at alpha= | 14 | deg
XFOIL ncrit=9 |  |  |  | L/D Max: | 205.068 | at alpha= | 6 | deg
Re: | 10000000 |  |  | Cd Min: | 0.18644 | at alpha= | -16 | deg
Mach: | 0.25 |  |  | Cl=0 at alpha= | -6.2465 | deg
|  |  |  | @ Cl=0.1, Cd= | 0.0071969
|  |  |  | @ Cl=0.4, Cd= | 0.0065477
|  |  |  | @ Cl=0.6, Cd= | 0.0064025
alpha (deg) | Cl | Cd | Cm | Cl/Cd
-16 | -0.3824 | 0.18644 | -0.0262 | -2.0511
-15.5 | -0.363 | 0.17814 | -0.0312 | -2.0377
-15 | -0.3437 | 0.17001 | -0.0359 | -2.0216
-14.5 | -0.2102 | 0.14379 | -0.0494 | -1.4619
-14 | -0.3177 | 0.15347 | -0.0428 | -2.0701
-13.5 | -0.3108 | 0.14864 | -0.0419 | -2.091
-11.5 | -0.2211 | 0.10465 | -0.0808 | -2.1128
-11 | -0.5951 | 0.0501 | -0.0986 | -11.8782
-10.5 | -0.5542 | 0.02676 | -0.15 | -20.71
-10 | -0.4884 | 0.01758 | -0.1724 | -27.7816
-9.5 | -0.4279 | 0.0153 | -0.1759 | -27.9673
-9 | -0.3668 | 0.01399 | -0.1772 | -26.2187
-8.5 | -0.3036 | 0.01259 | -0.1789 | -24.1144
-8 | -0.2326 | 0.01009 | -0.1831 | -23.0525
-7.5 | -0.1647 | 0.00901 | -0.1847 | -18.2797
-7 | -0.0985 | 0.00837 | -0.1855 | -11.7682
-6.5 | -0.0329 | 0.00788 | -0.186 | -4.1751
-6 | 0.032 | 0.00751 | -0.1864 | 4.261
-5.5 | 0.0965 | 0.00721 | -0.1868 | 13.3842
-5 | 0.1604 | 0.00697 | -0.187 | 23.0129
-4.5 | 0.2237 | 0.00681 | -0.1871 | 32.8488
-4 | 0.2863 | 0.0067 | -0.1872 | 42.7313
-3.5 | 0.3485 | 0.00663 | -0.1872 | 52.5641
-3 | 0.4111 | 0.00653 | -0.1873 | 62.9556
-2.5 | 0.4731 | 0.00648 | -0.1874 | 73.0093
-2 | 0.535 | 0.00643 | -0.1874 | 83.2037
-1.5 | 0.5966 | 0.00641 | -0.1874 | 93.0733
-1 | 0.6598 | 0.00627 | -0.1879 | 105.2313
-0.5 | 0.7259 | 0.00592 | -0.1892 | 122.6182
0 | 0.7886 | 0.00585 | -0.1896 | 134.8034
0.5 | 0.8495 | 0.00591 | -0.1896 | 143.7394
1 | 0.9103 | 0.00595 | -0.1895 | 152.9916
1.5 | 0.9709 | 0.00602 | -0.1893 | 161.2791
2 | 1.0311 | 0.00612 | -0.1891 | 168.4804
2.5 | 1.091 | 0.00625 | -0.1888 | 174.56
3 | 1.1515 | 0.00632 | -0.1886 | 182.1994
3.5 | 1.2113 | 0.00647 | -0.1882 | 187.2179
4 | 1.2713 | 0.0066 | -0.188 | 192.6212
4.5 | 1.3315 | 0.0067 | -0.1877 | 198.7313
5 | 1.3909 | 0.00691 | -0.1872 | 201.288
5.5 | 1.4505 | 0.00709 | -0.1868 | 204.5839
6 | 1.5093 | 0.00736 | -0.1862 | 205.0679
6.5 | 1.5669 | 0.0078 | -0.1855 | 200.8846
7 | 1.6242 | 0.00828 | -0.1846 | 196.1594
7.5 | 1.6807 | 0.00885 | -0.1836 | 189.9096
8 | 1.7368 | 0.00949 | -0.1825 | 183.0137
8.5 | 1.7927 | 0.01018 | -0.1813 | 176.1002
9 | 1.8499 | 0.01079 | -0.1804 | 171.4458
9.5 | 1.9052 | 0.01161 | -0.1792 | 164.0999
10 | 1.9587 | 0.01253 | -0.1775 | 156.3208
10.5 | 2.0128 | 0.01338 | -0.176 | 150.4335
11 | 2.0633 | 0.01411 | -0.1736 | 146.2296
11.5 | 2.1158 | 0.01496 | -0.1716 | 141.4305
12 | 2.1673 | 0.01585 | -0.1695 | 136.7382
12.5 | 2.217 | 0.01688 | -0.167 | 131.3389
13 | 2.2642 | 0.01805 | -0.1641 | 125.4404
13.5 | 2.3066 | 0.01951 | -0.1606 | 118.2266
14 | 2.3369 | 0.02171 | -0.1553 | 107.6416
14.5 | 2.3271 | 0.02514 | -0.1439 | 92.5656
15 | 2.3297 | 0.02818 | -0.1356 | 82.6721
15.5 | 2.3274 | 0.03204 | -0.1286 | 72.6404
16 | 2.3131 | 0.03782 | -0.1235 | 61.1608
16.5 | 2.2832 | 0.04758 | -0.1231 | 47.9865
17 | 2.2319 | 0.06303 | -0.1277 | 35.4101
17.5 | 2.1539 | 0.08336 | -0.1346 | 25.8385
18 | 2.0756 | 0.10417 | -0.1424 | 19.9251
18.5 | 2.0204 | 0.12225 | -0.1502 | 16.5268
19 | 1.9893 | 0.13642 | -0.1568 | 14.5822

## 111. Re 10M Mach 0.50 (1)
BIGFOIL.COM POLAR EXPORT
s1221
S1221 |  |  |  | Cl Max: | 2.327 | at alpha= | 12.5 | deg
JavaFoil+Calcfoil stall+Eppler ext transition |  |  |  | L/D Max: | 172.159 | at alpha= | 4.5 | deg
Re: | 10000000 |  |  | Cd Min: | 0.00629 | at alpha= | -2 | deg
Mach: | 0.5 |  |  | Cl=0 at alpha= | -7.0417 | deg
|  |  |  | @ Cl=0.1, Cd= | 0.011764
|  |  |  | @ Cl=0.4, Cd= | 0.007593
|  |  |  | @ Cl=0.6, Cd= | 0.0070835
alpha (deg) | Cl | Cd | Cm | Cl/Cd
-20 | -1.443 | 0.14783 | -0.12 | -9.758
-19.5 | -1.384 | 0.144 | -0.116 | -9.609
-19 | -1.328 | 0.14092 | -0.115 | -9.427
-18.5 | -1.276 | 0.14209 | -0.118 | -8.982
-18 | -1.223 | 0.13203 | -0.12 | -9.264
-17.5 | -1.167 | 0.12478 | -0.119 | -9.356
-17 | -1.109 | 0.12081 | -0.115 | -9.179
-16.5 | -1.051 | 0.11761 | -0.111 | -8.937
-16 | -0.995 | 0.11433 | -0.109 | -8.702
-15.5 | -0.94 | 0.1084 | -0.108 | -8.669
-15 | -0.885 | 0.10943 | -0.109 | -8.088
-14.5 | -0.83 | 0.10223 | -0.109 | -8.114
-14 | -0.774 | 0.09667 | -0.108 | -8.006
-13.5 | -0.72 | 0.08893 | -0.111 | -8.093
-13 | -0.666 | 0.08092 | -0.116 | -8.234
-12.5 | -0.617 | 0.07073 | -0.128 | -8.72
-12 | -0.575 | 0.05494 | -0.147 | -10.464
-11.5 | -0.495 | 0.07862 | -0.1 | -6.295
-11 | -0.441 | 0.07041 | -0.106 | -6.26
-10.5 | -0.387 | 0.06374 | -0.115 | -6.072
-10 | -0.338 | 0.05129 | -0.137 | -6.6
-9.5 | -0.292 | 0.03556 | -0.158 | -8.208
-9 | -0.236 | 0.02877 | -0.165 | -8.219
-8.5 | -0.162 | 0.05533 | -0.097 | -2.925
-8 | -0.106 | 0.051 | -0.101 | -2.087
-7.5 | -0.055 | 0.02689 | -0.162 | -2.04
-7 | 0.005 | 0.01811 | -0.175 | 0.296
-6.5 | 0.07 | 0.01265 | -0.184 | 5.525
-6 | 0.136 | 0.0107 | -0.187 | 12.726
-5.5 | 0.204 | 0.00952 | -0.19 | 21.379
-5 | 0.272 | 0.00853 | -0.192 | 31.955
-4.5 | 0.342 | 0.00782 | -0.194 | 43.803
-4 | 0.411 | 0.00755 | -0.194 | 54.403
-3.5 | 0.48 | 0.00724 | -0.195 | 66.222
-3 | 0.549 | 0.00715 | -0.195 | 76.721
-2.5 | 0.618 | 0.00706 | -0.195 | 87.499
-2 | 0.69 | 0.00629 | -0.197 | 109.736
-1.5 | 0.759 | 0.00638 | -0.196 | 118.93
-1 | 0.827 | 0.00652 | -0.196 | 126.857
-0.5 | 0.896 | 0.00662 | -0.196 | 135.41
0 | 0.967 | 0.00676 | -0.196 | 143.013
0.5 | 1.036 | 0.00688 | -0.196 | 150.521
1 | 1.104 | 0.00712 | -0.195 | 155.096
1.5 | 1.172 | 0.00734 | -0.195 | 159.62
2 | 1.24 | 0.0076 | -0.195 | 163.098
2.5 | 1.308 | 0.00783 | -0.195 | 166.989
3 | 1.376 | 0.00821 | -0.194 | 167.621
3.5 | 1.444 | 0.0085 | -0.194 | 169.899
4 | 1.511 | 0.00885 | -0.194 | 170.721
4.5 | 1.579 | 0.00917 | -0.194 | 172.159
5 | 1.646 | 0.00976 | -0.193 | 168.701
5.5 | 1.713 | 0.01042 | -0.193 | 164.45
6 | 1.78 | 0.01153 | -0.193 | 154.319
6.5 | 1.846 | 0.01289 | -0.192 | 143.252
7 | 1.913 | 0.01395 | -0.192 | 137.157
7.5 | 1.978 | 0.01547 | -0.191 | 127.909
8 | 2.042 | 0.01762 | -0.191 | 115.87
8.5 | 2.083 | 0.02121 | -0.188 | 98.207
9 | 2.136 | 0.02356 | -0.187 | 90.637
9.5 | 2.14 | 0.02818 | -0.18 | 75.925
10 | 2.154 | 0.03431 | -0.174 | 62.778
10.5 | 2.174 | 0.04286 | -0.169 | 50.716
11 | 2.1 | 0.08356 | -0.148 | 25.131
11.5 | 2.233 | 0.06042 | -0.16 | 36.954
12 | 2.259 | 0.07289 | -0.155 | 30.994
12.5 | 2.327 | 0.07102 | -0.157 | 32.765
13 | 1.135 | 0.07095 | -0.157 | 15.994
13.5 | 1.154 | 0.08036 | -0.154 | 14.359
14 | 1.177 | 0.08416 | -0.152 | 13.988
14.5 | 1.198 | 0.09343 | -0.15 | 12.82
15 | 1.205 | 0.11461 | -0.143 | 10.514
15.5 | 1.231 | 0.1218 | -0.143 | 10.108
16 | 1.236 | 0.151 | -0.134 | 8.182
16.5 | 1.269 | 0.15132 | -0.137 | 8.386
17 | 1.295 | 0.15937 | -0.137 | 8.128
17.5 | 1.309 | 0.18466 | -0.132 | 7.086

## 112. Re 10M Mach 0.50 (2)
BIGFOIL.COM POLAR EXPORT
s1221
S1221 |  |  |  | Cl Max: | 2.4037 | at alpha= | 10.5 | deg
XFOIL ncrit=9 |  |  |  | L/D Max: | 214.194 | at alpha= | 6 | deg
Re: | 10000000 |  |  | Cd Min: | 0.01867 | at alpha= | 10.5 | deg
Mach: | 0.5 |  |  | Cl=0 at alpha= | -99 | deg
|  |  |  | @ Cl=0.1, Cd= | 0.00614
|  |  |  | @ Cl=0.4, Cd= | 0.00614
|  |  |  | @ Cl=0.6, Cd= | 0.00614
alpha (deg) | Cl | Cd | Cm | Cl/Cd
0 | 0.8917 | 0.00614 | -0.2077 | 145.228
0.5 | 0.9635 | 0.0062 | -0.2075 | 155.4032
1 | 1.035 | 0.00631 | -0.2071 | 164.0254
1.5 | 1.1063 | 0.00645 | -0.2065 | 171.5194
2 | 1.1782 | 0.00655 | -0.2059 | 179.8779
2.5 | 1.2505 | 0.00666 | -0.2053 | 187.7628
3 | 1.3225 | 0.00685 | -0.2045 | 193.0657
3.5 | 1.3955 | 0.007 | -0.2037 | 199.3571
4 | 1.469 | 0.00717 | -0.2026 | 204.8815
4.5 | 1.5424 | 0.00742 | -0.2014 | 207.8706
5 | 1.6174 | 0.0076 | -0.2002 | 212.8158
5.5 | 1.6919 | 0.00791 | -0.1985 | 213.8938
6 | 1.7671 | 0.00825 | -0.1967 | 214.1939
6.5 | 1.8417 | 0.00873 | -0.1945 | 210.9622
7 | 1.9136 | 0.00955 | -0.1916 | 200.377
8 | 2.0551 | 0.01164 | -0.1844 | 176.555
8.5 | 2.1252 | 0.01287 | -0.1802 | 165.1282
9 | 2.1933 | 0.01434 | -0.1755 | 152.9498
9.5 | 2.2653 | 0.01577 | -0.171 | 143.6462
10 | 2.3347 | 0.01721 | -0.1654 | 135.6595
10.5 | 2.4037 | 0.01867 | -0.1593 | 128.7467

## 113. Re 12M Mach 0.00 (1)
BIGFOIL.COM POLAR EXPORT
s1221
S1221 |  |  |  | Cl Max: | 2.168 | at alpha= | 11.5 | deg
JavaFoil+Calcfoil stall+Eppler ext transition |  |  |  | L/D Max: | 184.644 | at alpha= | 4.5 | deg
Re: | 12000000 |  |  | Cd Min: | 0.00544 | at alpha= | -2 | deg
Mach: | 0 |  |  | Cl=0 at alpha= | -7.0431 | deg
|  |  |  | @ Cl=0.1, Cd= | 0.0067048
|  |  |  | @ Cl=0.4, Cd= | 0.0060333
|  |  |  | @ Cl=0.6, Cd= | 0.0054408
alpha (deg) | Cl | Cd | Cm | Cl/Cd
-20 | -0.327 | 0.1417 | -0.104 | -2.304
-19.5 | -0.334 | 0.13487 | -0.105 | -2.474
-19 | -0.341 | 0.12811 | -0.107 | -2.659
-18.5 | -0.347 | 0.12104 | -0.108 | -2.869
-18 | -0.353 | 0.11409 | -0.11 | -3.098
-17.5 | -0.359 | 0.10775 | -0.111 | -3.329
-17 | -0.364 | 0.10013 | -0.114 | -3.633
-16.5 | -0.368 | 0.09219 | -0.118 | -3.994
-16 | -0.375 | 0.07725 | -0.127 | -4.86
-15.5 | -0.375 | 0.07442 | -0.126 | -5.041
-15 | -0.376 | 0.06739 | -0.129 | -5.575
-14.5 | -0.374 | 0.06197 | -0.131 | -6.034
-14 | -0.37 | 0.05617 | -0.134 | -6.59
-13.5 | -0.366 | 0.04838 | -0.138 | -7.56
-13 | -0.357 | 0.04325 | -0.14 | -8.261
-12.5 | -0.346 | 0.03824 | -0.142 | -9.05
-12 | -0.332 | 0.03347 | -0.145 | -9.925
-11.5 | -0.313 | 0.03143 | -0.146 | -9.967
-11 | -0.294 | 0.02566 | -0.15 | -11.469
-10.5 | -0.271 | 0.02168 | -0.153 | -12.478
-10 | -0.322 | 0.01887 | -0.155 | -17.059
-9.5 | -0.274 | 0.01367 | -0.16 | -20.027
-9 | -0.221 | 0.01106 | -0.163 | -20.008
-8.5 | -0.166 | 0.00985 | -0.165 | -16.86
-8 | -0.11 | 0.00833 | -0.167 | -13.261
-7.5 | -0.053 | 0.00757 | -0.168 | -7.028
-7 | 0.005 | 0.00719 | -0.169 | 0.699
-6.5 | 0.064 | 0.00686 | -0.169 | 9.268
-6 | 0.122 | 0.00661 | -0.17 | 18.535
-5.5 | 0.182 | 0.00638 | -0.17 | 28.464
-5 | 0.241 | 0.00625 | -0.17 | 38.555
-4.5 | 0.301 | 0.00611 | -0.171 | 49.237
-4 | 0.36 | 0.00634 | -0.171 | 56.839
-3.5 | 0.42 | 0.00588 | -0.171 | 71.388
-3 | 0.48 | 0.00584 | -0.171 | 82.178
-2.5 | 0.539 | 0.00593 | -0.171 | 90.953
-2 | 0.599 | 0.00544 | -0.171 | 110.255
-1.5 | 0.659 | 0.00549 | -0.171 | 120.033
-1 | 0.718 | 0.00554 | -0.17 | 129.597
-0.5 | 0.777 | 0.00564 | -0.17 | 137.706
0 | 0.838 | 0.00568 | -0.17 | 147.54
0.5 | 0.897 | 0.0058 | -0.17 | 154.778
1 | 0.956 | 0.00595 | -0.17 | 160.715
1.5 | 1.015 | 0.00639 | -0.169 | 158.824
2 | 1.074 | 0.00649 | -0.169 | 165.498
2.5 | 1.133 | 0.00668 | -0.169 | 169.626
3 | 1.192 | 0.00688 | -0.169 | 173.156
3.5 | 1.251 | 0.00709 | -0.169 | 176.394
4 | 1.309 | 0.00729 | -0.168 | 179.598
4.5 | 1.368 | 0.00741 | -0.168 | 184.644
5 | 1.426 | 0.00778 | -0.168 | 183.227
5.5 | 1.484 | 0.00812 | -0.167 | 182.908
6 | 1.542 | 0.00865 | -0.167 | 178.388
6.5 | 1.6 | 0.0093 | -0.167 | 172.016
7 | 1.658 | 0.00964 | -0.167 | 171.982
7.5 | 1.716 | 0.01033 | -0.166 | 166.169
8 | 1.773 | 0.0108 | -0.166 | 164.142
8.5 | 1.83 | 0.0119 | -0.166 | 153.87
9 | 1.887 | 0.01245 | -0.165 | 151.565
9.5 | 1.944 | 0.01375 | -0.165 | 141.433
10 | 2.001 | 0.01427 | -0.164 | 140.193
10.5 | 2.058 | 0.01514 | -0.164 | 135.928
11 | 2.113 | 0.01571 | -0.164 | 134.53
11.5 | 2.168 | 0.01676 | -0.163 | 129.344
12 | 1.962 | 0.01763 | -0.163 | 111.308
12.5 | 1.955 | 0.01873 | -0.161 | 104.383
13 | 1.947 | 0.0199 | -0.161 | 97.822
13.5 | 1.932 | 0.02122 | -0.16 | 91.056
14 | 1.892 | 0.02589 | -0.157 | 73.07
14.5 | 1.842 | 0.02985 | -0.154 | 61.723
15 | 1.79 | 0.03483 | -0.15 | 51.394
15.5 | 1.743 | 0.03969 | -0.148 | 43.912
16 | 1.7 | 0.04348 | -0.146 | 39.086
16.5 | 1.649 | 0.04872 | -0.144 | 33.85

## 114. Re 12M Mach 0.00 (2)
BIGFOIL.COM POLAR EXPORT
s1221
S1221 |  |  |  | Cl Max: | 2.3655 | at alpha= | 17 | deg
XFOIL ncrit=9 |  |  |  | L/D Max: | 204.721 | at alpha= | 5.5 | deg
Re: | 12000000 |  |  | Cd Min: | 0.0929 | at alpha= | 20 | deg
Mach: | 0 |  |  | Cl=0 at alpha= | -6.3975 | deg
|  |  |  | @ Cl=0.1, Cd= | 0.0067641
|  |  |  | @ Cl=0.4, Cd= | 0.0062857
|  |  |  | @ Cl=0.6, Cd= | 0.0061327
alpha (deg) | Cl | Cd | Cm | Cl/Cd
-15.5 | -1.0725 | 0.0556 | -0.0772 | -19.2896
-15 | -1.1381 | 0.02583 | -0.1228 | -44.0612
-14.5 | -1.057 | 0.01907 | -0.1418 | -55.4274
-14 | -0.9799 | 0.01762 | -0.1482 | -55.6129
-13.5 | -0.9071 | 0.01628 | -0.1533 | -55.7187
-13 | -0.841 | 0.01502 | -0.157 | -55.992
-12.5 | -0.7715 | 0.01389 | -0.1609 | -55.5436
-11 | -0.5406 | 0.01186 | -0.1758 | -45.5818
-10.5 | -0.4861 | 0.01139 | -0.1758 | -42.6778
-9.5 | -0.3733 | 0.01054 | -0.1762 | -35.4175
-9 | -0.3153 | 0.0099 | -0.177 | -31.8485
-8.5 | -0.2541 | 0.00891 | -0.1786 | -28.5185
-8 | -0.1934 | 0.00828 | -0.1796 | -23.3575
-7.5 | -0.1328 | 0.00781 | -0.1803 | -17.0038
-7 | -0.0725 | 0.00745 | -0.1809 | -9.7315
-6.5 | -0.0123 | 0.00717 | -0.1814 | -1.7155
-6 | 0.0477 | 0.00693 | -0.1818 | 6.8831
-5.5 | 0.1076 | 0.00674 | -0.1821 | 15.9644
-5 | 0.1674 | 0.00657 | -0.1824 | 25.4795
-4.5 | 0.2269 | 0.00646 | -0.1825 | 35.1238
-4 | 0.2859 | 0.0064 | -0.1826 | 44.6719
-3.5 | 0.3448 | 0.00636 | -0.1827 | 54.2138
-3 | 0.4042 | 0.00628 | -0.1829 | 64.3631
-2.5 | 0.4632 | 0.00624 | -0.1829 | 74.2308
-2 | 0.5222 | 0.00619 | -0.183 | 84.3619
-1.5 | 0.581 | 0.00618 | -0.1831 | 94.0129
-1 | 0.6413 | 0.00603 | -0.1835 | 106.3516
-0.5 | 0.7035 | 0.00574 | -0.1845 | 122.561
0 | 0.7639 | 0.00562 | -0.1851 | 135.9253
0.5 | 0.8222 | 0.00567 | -0.1851 | 145.0088
1 | 0.8804 | 0.00569 | -0.1851 | 154.7276
1.5 | 0.9381 | 0.00576 | -0.185 | 162.8646
2 | 0.9955 | 0.00587 | -0.1848 | 169.5911
2.5 | 1.0528 | 0.00596 | -0.1846 | 176.6443
3 | 1.11 | 0.00604 | -0.1845 | 183.7748
3.5 | 1.1668 | 0.00618 | -0.1843 | 188.8026
4 | 1.2238 | 0.00627 | -0.1842 | 195.1834
4.5 | 1.2804 | 0.0064 | -0.184 | 200.0625
5 | 1.3366 | 0.00657 | -0.1838 | 203.4399
5.5 | 1.3921 | 0.0068 | -0.1834 | 204.7206
6 | 1.4467 | 0.00714 | -0.183 | 202.619
6.5 | 1.5008 | 0.00752 | -0.1825 | 199.5745
7 | 1.5543 | 0.00797 | -0.182 | 195.0188
7.5 | 1.6075 | 0.00843 | -0.1814 | 190.688
8 | 1.6598 | 0.00901 | -0.1807 | 184.2175
8.5 | 1.7129 | 0.00946 | -0.1802 | 181.0677
9 | 1.7648 | 0.01006 | -0.1795 | 175.4274
9.5 | 1.8171 | 0.0107 | -0.179 | 169.8224
10 | 1.8679 | 0.01138 | -0.1782 | 164.1388
10.5 | 1.9186 | 0.01199 | -0.1774 | 160.0167
11 | 1.9694 | 0.01258 | -0.1767 | 156.5501
11.5 | 2.0161 | 0.01318 | -0.1751 | 152.9666
12 | 2.0643 | 0.01389 | -0.174 | 148.6177
12.5 | 2.1121 | 0.01457 | -0.1728 | 144.9623
13 | 2.1587 | 0.01534 | -0.1714 | 140.7236
13.5 | 2.2032 | 0.01625 | -0.1698 | 135.5815
14 | 2.2458 | 0.01727 | -0.1679 | 130.0405
14.5 | 2.2851 | 0.01852 | -0.1655 | 123.3855
15 | 2.3134 | 0.02061 | -0.1614 | 112.2465
15.5 | 2.3423 | 0.02234 | -0.1574 | 104.8478
16 | 2.3532 | 0.0243 | -0.1502 | 96.8395
16.5 | 2.3625 | 0.02635 | -0.1434 | 89.6584
17 | 2.3655 | 0.02913 | -0.1366 | 81.2049
17.5 | 2.3611 | 0.03288 | -0.1305 | 71.8096
18 | 2.3489 | 0.03809 | -0.1259 | 61.6671
18.5 | 2.33 | 0.04558 | -0.1243 | 51.1189
19 | 2.2978 | 0.05683 | -0.1261 | 40.4329
19.5 | 2.2448 | 0.07288 | -0.1308 | 30.8013
20 | 2.173 | 0.0929 | -0.1376 | 23.3907

## 115. Re 12M Mach 0.10 (1)
BIGFOIL.COM POLAR EXPORT
s1221
S1221 |  |  |  | Cl Max: | 2.178 | at alpha= | 11.5 | deg
JavaFoil+Calcfoil stall+Eppler ext transition |  |  |  | L/D Max: | 183.568 | at alpha= | 4.5 | deg
Re: | 12000000 |  |  | Cd Min: | 0.00545 | at alpha= | -1.5 | deg
Mach: | 0.1 |  |  | Cl=0 at alpha= | -7.0431 | deg
|  |  |  | @ Cl=0.1, Cd= | 0.0067875
|  |  |  | @ Cl=0.4, Cd= | 0.0060607
|  |  |  | @ Cl=0.6, Cd= | 0.0055043
alpha (deg) | Cl | Cd | Cm | Cl/Cd
-19.5 | -0.293 | 0.13878 | -0.103 | -2.113
-19 | -0.302 | 0.13183 | -0.104 | -2.291
-18.5 | -0.31 | 0.12497 | -0.105 | -2.484
-18 | -0.318 | 0.11841 | -0.107 | -2.688
-17.5 | -0.326 | 0.11183 | -0.108 | -2.912
-17 | -0.332 | 0.10484 | -0.111 | -3.171
-16.5 | -0.339 | 0.09774 | -0.113 | -3.463
-16 | -0.347 | 0.08397 | -0.122 | -4.13
-15.5 | -0.349 | 0.0814 | -0.121 | -4.283
-15 | -0.353 | 0.07135 | -0.127 | -4.946
-14.5 | -0.354 | 0.06478 | -0.13 | -5.466
-14 | -0.353 | 0.05873 | -0.132 | -6.004
-13.5 | -0.351 | 0.04982 | -0.137 | -7.045
-13 | -0.344 | 0.04508 | -0.139 | -7.635
-12.5 | -0.335 | 0.03991 | -0.142 | -8.399
-12 | -0.323 | 0.03503 | -0.144 | -9.221
-11.5 | -0.306 | 0.03293 | -0.145 | -9.291
-11 | -0.289 | 0.02678 | -0.15 | -10.781
-10.5 | -0.266 | 0.0229 | -0.152 | -11.617
-10 | -0.322 | 0.02008 | -0.154 | -16.041
-9.5 | -0.274 | 0.01492 | -0.159 | -18.334
-9 | -0.222 | 0.01183 | -0.163 | -18.723
-8.5 | -0.166 | 0.01041 | -0.165 | -15.982
-8 | -0.111 | 0.00877 | -0.167 | -12.631
-7.5 | -0.053 | 0.00774 | -0.169 | -6.889
-7 | 0.005 | 0.00747 | -0.17 | 0.676
-6.5 | 0.064 | 0.00694 | -0.17 | 9.208
-6 | 0.123 | 0.00669 | -0.171 | 18.405
-5.5 | 0.182 | 0.00646 | -0.171 | 28.25
-5 | 0.242 | 0.00646 | -0.171 | 37.491
-4.5 | 0.302 | 0.00631 | -0.171 | 47.825
-4 | 0.362 | 0.00639 | -0.171 | 56.652
-3.5 | 0.422 | 0.00587 | -0.172 | 71.823
-3 | 0.482 | 0.00604 | -0.172 | 79.804
-2.5 | 0.542 | 0.00592 | -0.172 | 91.583
-2 | 0.602 | 0.00549 | -0.172 | 109.773
-1.5 | 0.662 | 0.00545 | -0.171 | 121.558
-1 | 0.722 | 0.00556 | -0.171 | 129.907
-0.5 | 0.781 | 0.00561 | -0.171 | 139.308
0 | 0.842 | 0.00568 | -0.171 | 148.317
0.5 | 0.902 | 0.00585 | -0.171 | 154.094
1 | 0.961 | 0.00595 | -0.171 | 161.517
1.5 | 1.021 | 0.0064 | -0.17 | 159.458
2 | 1.08 | 0.00655 | -0.17 | 164.811
2.5 | 1.139 | 0.00674 | -0.17 | 168.965
3 | 1.198 | 0.00689 | -0.17 | 173.766
3.5 | 1.257 | 0.00708 | -0.169 | 177.509
4 | 1.316 | 0.00728 | -0.169 | 180.753
4.5 | 1.375 | 0.00749 | -0.169 | 183.568
5 | 1.433 | 0.00783 | -0.169 | 183.118
5.5 | 1.492 | 0.00821 | -0.168 | 181.66
6 | 1.55 | 0.00871 | -0.168 | 178.018
6.5 | 1.608 | 0.00941 | -0.168 | 170.966
7 | 1.667 | 0.00972 | -0.167 | 171.515
7.5 | 1.724 | 0.01045 | -0.167 | 165.002
8 | 1.782 | 0.01094 | -0.167 | 162.931
8.5 | 1.839 | 0.01208 | -0.166 | 152.326
9 | 1.897 | 0.01262 | -0.166 | 150.343
9.5 | 1.954 | 0.01393 | -0.166 | 140.255
10 | 2.011 | 0.01457 | -0.165 | 138.031
10.5 | 2.068 | 0.01534 | -0.165 | 134.763
11 | 2.124 | 0.01598 | -0.164 | 132.908
11.5 | 2.178 | 0.01702 | -0.164 | 128.028
12 | 1.963 | 0.01798 | -0.164 | 109.181
12.5 | 1.952 | 0.01917 | -0.162 | 101.812
13 | 1.94 | 0.02041 | -0.161 | 95.085
13.5 | 1.922 | 0.02175 | -0.16 | 88.368
14 | 1.869 | 0.02737 | -0.156 | 68.288
14.5 | 1.81 | 0.03238 | -0.152 | 55.883
15 | 1.761 | 0.03699 | -0.15 | 47.602
15.5 | 1.714 | 0.04114 | -0.148 | 41.657
16 | 1.663 | 0.04576 | -0.146 | 36.342
16.5 | 1.607 | 0.05116 | -0.144 | 31.421

## 116. Re 12M Mach 0.10 (2)
BIGFOIL.COM POLAR EXPORT
s1221
S1221 |  |  |  | Cl Max: | 2.361 | at alpha= | 16.5 | deg
XFOIL ncrit=9 |  |  |  | L/D Max: | 205.168 | at alpha= | 5.5 | deg
Re: | 12000000 |  |  | Cd Min: | 0.10798 | at alpha= | 20 | deg
Mach: | 0.1 |  |  | Cl=0 at alpha= | -6.3783 | deg
|  |  |  | @ Cl=0.1, Cd= | 0.0067918
|  |  |  | @ Cl=0.4, Cd= | 0.0062986
|  |  |  | @ Cl=0.6, Cd= | 0.00615
alpha (deg) | Cl | Cd | Cm | Cl/Cd
-11 | -0.5502 | 0.01228 | -0.1767 | -44.8046
-10.5 | -0.4949 | 0.01175 | -0.1767 | -42.1191
-10 | -0.4375 | 0.01123 | -0.177 | -38.9581
-9.5 | -0.3804 | 0.01078 | -0.1771 | -35.2876
-9 | -0.3228 | 0.01041 | -0.1773 | -31.0086
-8.5 | -0.261 | 0.00933 | -0.1789 | -27.9743
-8 | -0.1986 | 0.0085 | -0.1803 | -23.3647
-7.5 | -0.1369 | 0.00794 | -0.1811 | -17.2418
-7 | -0.0757 | 0.00754 | -0.1818 | -10.0398
-6.5 | -0.0148 | 0.00723 | -0.1822 | -2.047
-6 | 0.046 | 0.00697 | -0.1826 | 6.5997
-5.5 | 0.1066 | 0.00677 | -0.1829 | 15.7459
-5 | 0.1669 | 0.0066 | -0.1832 | 25.2879
-4.5 | 0.227 | 0.00648 | -0.1834 | 35.0309
-4 | 0.2865 | 0.00641 | -0.1835 | 44.6958
-3.5 | 0.3459 | 0.00638 | -0.1835 | 54.2163
-3 | 0.4057 | 0.00629 | -0.1836 | 64.4992
-2.5 | 0.4651 | 0.00625 | -0.1837 | 74.416
-2 | 0.5247 | 0.0062 | -0.1838 | 84.629
-1.5 | 0.5838 | 0.00619 | -0.1838 | 94.3134
-1 | 0.6445 | 0.00604 | -0.1843 | 106.7053
-0.5 | 0.7072 | 0.00576 | -0.1853 | 122.7778
0 | 0.7681 | 0.00564 | -0.1859 | 136.1879
0.5 | 0.8268 | 0.00568 | -0.1859 | 145.5634
1 | 0.8854 | 0.0057 | -0.1859 | 155.3333
1.5 | 0.9435 | 0.00578 | -0.1857 | 163.2353
2 | 1.0013 | 0.00588 | -0.1856 | 170.2891
2.5 | 1.0591 | 0.00597 | -0.1854 | 177.4037
3 | 1.1168 | 0.00606 | -0.1852 | 184.2904
3.5 | 1.1739 | 0.0062 | -0.185 | 189.3387
4 | 1.2315 | 0.00629 | -0.1849 | 195.787
4.5 | 1.2885 | 0.00643 | -0.1846 | 200.3888
5 | 1.3452 | 0.00659 | -0.1844 | 204.1275
5.5 | 1.4013 | 0.00683 | -0.1841 | 205.1684
6 | 1.4564 | 0.00716 | -0.1836 | 203.4078
6.5 | 1.511 | 0.00755 | -0.183 | 200.1325
7 | 1.5649 | 0.00803 | -0.1824 | 194.8817
7.5 | 1.6188 | 0.00849 | -0.1818 | 190.6714
8 | 1.6716 | 0.00908 | -0.181 | 184.0969
8.5 | 1.7253 | 0.00953 | -0.1804 | 181.0388
9 | 1.7776 | 0.01018 | -0.1797 | 174.6169
9.5 | 1.8304 | 0.01085 | -0.1791 | 168.7005
10 | 1.8821 | 0.0115 | -0.1783 | 163.6609
10.5 | 1.9333 | 0.01214 | -0.1773 | 159.2504
11 | 1.9847 | 0.01278 | -0.1765 | 155.2973
11.5 | 2.032 | 0.01338 | -0.1748 | 151.8685
12 | 2.0808 | 0.0141 | -0.1735 | 147.5745
12.5 | 2.1289 | 0.01485 | -0.1722 | 143.3603
13 | 2.1762 | 0.01562 | -0.1707 | 139.3214
13.5 | 2.221 | 0.01658 | -0.1688 | 133.9566
14 | 2.2632 | 0.01771 | -0.1666 | 127.7922
15 | 2.3247 | 0.02158 | -0.1587 | 107.7247
15.5 | 2.3497 | 0.0234 | -0.1538 | 100.4145
16 | 2.3549 | 0.02539 | -0.1456 | 92.7491
16.5 | 2.361 | 0.02791 | -0.1386 | 84.5933
17 | 2.3587 | 0.03137 | -0.132 | 75.1897
17.5 | 2.3497 | 0.03604 | -0.1266 | 65.197
18 | 2.3322 | 0.04281 | -0.1239 | 54.4779
18.5 | 2.3045 | 0.05302 | -0.1249 | 43.4647
19 | 2.2559 | 0.06807 | -0.1291 | 33.1409
19.5 | 2.1838 | 0.08788 | -0.1357 | 24.8498
20 | 2.115 | 0.10798 | -0.1434 | 19.587

## 117. Re 12M Mach 0.25 (1)
BIGFOIL.COM POLAR EXPORT
s1221
S1221 |  |  |  | Cl Max: | 2.223 | at alpha= | 11.5 | deg
JavaFoil+Calcfoil stall+Eppler ext transition |  |  |  | L/D Max: | 182.869 | at alpha= | 4.5 | deg
Re: | 12000000 |  |  | Cd Min: | 0.00552 | at alpha= | -1.5 | deg
Mach: | 0.25 |  |  | Cl=0 at alpha= | -7.0424 | deg
|  |  |  | @ Cl=0.1, Cd= | 0.0072421
|  |  |  | @ Cl=0.4, Cd= | 0.0062279
|  |  |  | @ Cl=0.6, Cd= | 0.0057068
alpha (deg) | Cl | Cd | Cm | Cl/Cd
-15 | -0.15 | 0.09501 | -0.104 | -1.574
-14.5 | -0.176 | 0.08916 | -0.106 | -1.979
-14 | -0.198 | 0.08331 | -0.109 | -2.379
-13.5 | -0.216 | 0.07597 | -0.115 | -2.842
-13 | -0.234 | 0.05753 | -0.133 | -4.074
-12.5 | -0.244 | 0.05062 | -0.137 | -4.82
-12 | -0.249 | 0.04412 | -0.141 | -5.642
-11.5 | -0.248 | 0.04004 | -0.143 | -6.19
-11 | -0.243 | 0.03403 | -0.147 | -7.128
-10.5 | -0.231 | 0.02893 | -0.151 | -8.001
-10 | -0.325 | 0.02552 | -0.153 | -12.715
-9.5 | -0.274 | 0.02007 | -0.158 | -13.673
-9 | -0.221 | 0.01717 | -0.16 | -12.861
-8.5 | -0.168 | 0.01316 | -0.165 | -12.744
-8 | -0.112 | 0.01027 | -0.169 | -10.926
-7.5 | -0.054 | 0.00896 | -0.171 | -6.049
-7 | 0.005 | 0.00814 | -0.173 | 0.632
-6.5 | 0.065 | 0.00742 | -0.174 | 8.823
-6 | 0.126 | 0.00711 | -0.175 | 17.742
-5.5 | 0.187 | 0.00684 | -0.175 | 27.328
-5 | 0.248 | 0.00662 | -0.175 | 37.479
-4.5 | 0.31 | 0.00642 | -0.176 | 48.205
-4 | 0.371 | 0.00627 | -0.176 | 59.21
-3.5 | 0.433 | 0.00618 | -0.176 | 70.007
-3 | 0.495 | 0.00611 | -0.176 | 80.911
-2.5 | 0.556 | 0.00607 | -0.176 | 91.609
-2 | 0.619 | 0.00555 | -0.176 | 111.389
-1.5 | 0.68 | 0.00552 | -0.176 | 123.306
-1 | 0.741 | 0.00592 | -0.176 | 125.22
-0.5 | 0.803 | 0.00598 | -0.176 | 134.123
0 | 0.866 | 0.00609 | -0.176 | 142.229
0.5 | 0.927 | 0.00622 | -0.175 | 148.877
1 | 0.988 | 0.00639 | -0.175 | 154.521
1.5 | 1.049 | 0.0065 | -0.175 | 161.309
2 | 1.11 | 0.00669 | -0.175 | 165.745
2.5 | 1.17 | 0.00688 | -0.174 | 170.186
3 | 1.231 | 0.00709 | -0.174 | 173.673
3.5 | 1.292 | 0.00731 | -0.174 | 176.667
4 | 1.352 | 0.00753 | -0.174 | 179.631
4.5 | 1.413 | 0.00772 | -0.173 | 182.869
5 | 1.473 | 0.00817 | -0.173 | 180.253
5.5 | 1.533 | 0.00858 | -0.173 | 178.586
6 | 1.593 | 0.00919 | -0.173 | 173.342
6.5 | 1.653 | 0.00988 | -0.172 | 167.199
7 | 1.712 | 0.01045 | -0.172 | 163.79
7.5 | 1.772 | 0.01109 | -0.172 | 159.743
8 | 1.831 | 0.01167 | -0.171 | 156.936
8.5 | 1.89 | 0.01296 | -0.171 | 145.854
9 | 1.949 | 0.01391 | -0.171 | 140.045
9.5 | 2.007 | 0.01512 | -0.17 | 132.714
10 | 2.065 | 0.01585 | -0.17 | 130.314
10.5 | 2.122 | 0.01664 | -0.169 | 127.523
11 | 2.179 | 0.01761 | -0.169 | 123.774
11.5 | 2.223 | 0.01903 | -0.167 | 116.861
12 | 1.937 | 0.02047 | -0.166 | 94.639
12.5 | 1.913 | 0.02199 | -0.165 | 87.019
13 | 1.878 | 0.02365 | -0.164 | 79.431
13.5 | 1.768 | 0.03403 | -0.156 | 51.958
14 | 1.703 | 0.03872 | -0.154 | 43.99
14.5 | 1.631 | 0.04396 | -0.151 | 37.107
15 | 1.55 | 0.04964 | -0.149 | 31.229
15.5 | 1.461 | 0.0561 | -0.146 | 26.05
16 | 1.367 | 0.06312 | -0.144 | 21.651
16.5 | 1.267 | 0.07068 | -0.142 | 17.922

## 118. Re 12M Mach 0.25 (2)
BIGFOIL.COM POLAR EXPORT
s1221
S1221 |  |  |  | Cl Max: | 2.3509 | at alpha= | 15 | deg
XFOIL ncrit=9 |  |  |  | L/D Max: | 208.407 | at alpha= | 5.5 | deg
Re: | 12000000 |  |  | Cd Min: | 0.15792 | at alpha= | 20 | deg
Mach: | 0.25 |  |  | Cl=0 at alpha= | -6.2703 | deg
|  |  |  | @ Cl=0.1, Cd= | 0.0069793
|  |  |  | @ Cl=0.4, Cd= | 0.0063911
|  |  |  | @ Cl=0.6, Cd= | 0.0062389
alpha (deg) | Cl | Cd | Cm | Cl/Cd
-12 | -0.4138 | 0.08462 | -0.083 | -4.8901
-11.5 | -0.633 | 0.05078 | -0.1016 | -12.4655
-11 | -0.6083 | 0.02611 | -0.1547 | -23.2976
-10.5 | -0.5475 | 0.01676 | -0.1761 | -32.6671
-10 | -0.4867 | 0.01483 | -0.1786 | -32.8186
-9.5 | -0.4251 | 0.01346 | -0.1798 | -31.5825
-8.5 | -0.2983 | 0.01142 | -0.1816 | -26.1208
-8 | -0.2335 | 0.01062 | -0.1823 | -21.9868
-7.5 | -0.1639 | 0.00913 | -0.1847 | -17.9518
-7 | -0.096 | 0.00821 | -0.1861 | -11.6931
-6.5 | -0.0299 | 0.00767 | -0.1868 | -3.8983
-6 | 0.0352 | 0.00728 | -0.1873 | 4.8352
-5.5 | 0.0998 | 0.00698 | -0.1876 | 14.298
-5 | 0.1636 | 0.00676 | -0.1878 | 24.2012
-4.5 | 0.2268 | 0.0066 | -0.1879 | 34.3636
-4 | 0.2896 | 0.00649 | -0.188 | 44.6225
-3.5 | 0.3517 | 0.00643 | -0.188 | 54.6967
-3 | 0.4138 | 0.00638 | -0.188 | 64.8589
-2.5 | 0.476 | 0.0063 | -0.1881 | 75.5556
-2 | 0.5378 | 0.00626 | -0.1881 | 85.9105
-1.5 | 0.5994 | 0.00624 | -0.1881 | 96.0577
-1 | 0.6623 | 0.00612 | -0.1884 | 108.219
-0.5 | 0.7273 | 0.00585 | -0.1895 | 124.3248
0 | 0.7911 | 0.0057 | -0.1902 | 138.7895
0.5 | 0.8523 | 0.00572 | -0.1902 | 149.0035
1 | 0.9132 | 0.00577 | -0.1901 | 158.2669
1.5 | 0.9734 | 0.00587 | -0.1898 | 165.8262
2 | 1.0337 | 0.00597 | -0.1896 | 173.1491
2.5 | 1.0941 | 0.00604 | -0.1894 | 181.1424
3 | 1.1541 | 0.00616 | -0.1891 | 187.3539
3.5 | 1.2139 | 0.00631 | -0.1888 | 192.3772
4 | 1.2742 | 0.0064 | -0.1886 | 199.0938
4.5 | 1.3338 | 0.00657 | -0.1882 | 203.0137
5 | 1.3937 | 0.00672 | -0.1878 | 207.3958
5.5 | 1.4526 | 0.00697 | -0.1873 | 208.4075
6 | 1.5111 | 0.00729 | -0.1866 | 207.284
6.5 | 1.5684 | 0.00775 | -0.1858 | 202.3742
7 | 1.6249 | 0.00832 | -0.1848 | 195.3005
7.5 | 1.6821 | 0.00881 | -0.1839 | 190.9308
8 | 1.7381 | 0.00944 | -0.1828 | 184.1208
8.5 | 1.7943 | 0.01006 | -0.1816 | 178.3598
9 | 1.8504 | 0.01071 | -0.1805 | 172.7731
9.5 | 1.9062 | 0.01152 | -0.1793 | 165.4688
10 | 1.9608 | 0.01235 | -0.1779 | 158.7692
10.5 | 2.0152 | 0.01312 | -0.1763 | 153.5976
11 | 2.0704 | 0.01386 | -0.1749 | 149.3795
11.5 | 2.1207 | 0.01459 | -0.1724 | 145.353
12 | 2.1736 | 0.01536 | -0.1705 | 141.5104
12.5 | 2.2237 | 0.01636 | -0.168 | 135.923
13 | 2.2713 | 0.01753 | -0.1652 | 129.5665
13.5 | 2.3124 | 0.01915 | -0.1614 | 120.752
14 | 2.3342 | 0.02201 | -0.1549 | 106.0518
14.5 | 2.3422 | 0.0244 | -0.146 | 95.9918
15 | 2.3509 | 0.02693 | -0.1381 | 87.2967
15.5 | 2.3509 | 0.03044 | -0.1306 | 77.2306
16 | 2.3389 | 0.03559 | -0.1244 | 65.7179
16.5 | 2.3142 | 0.04377 | -0.1222 | 52.8718
17 | 2.2741 | 0.05687 | -0.1253 | 39.9877
17.5 | 2.2013 | 0.07625 | -0.1317 | 28.8695
18 | 2.1184 | 0.09743 | -0.1393 | 21.7428
18.5 | 2.055 | 0.1166 | -0.1473 | 17.6244
19 | 2.0137 | 0.13249 | -0.1546 | 15.1989
19.5 | 1.9869 | 0.14589 | -0.1613 | 13.6192
20 | 1.9685 | 0.15792 | -0.1678 | 12.4652

## 119. Re 12M Mach 0.50 (1)
BIGFOIL.COM POLAR EXPORT
s1221
S1221 |  |  |  | Cl Max: | 2.333 | at alpha= | 12.5 | deg
JavaFoil+Calcfoil stall+Eppler ext transition |  |  |  | L/D Max: | 175.116 | at alpha= | 4 | deg
Re: | 12000000 |  |  | Cd Min: | 0.00622 | at alpha= | -1.5 | deg
Mach: | 0.5 |  |  | Cl=0 at alpha= | -7.0417 | deg
|  |  |  | @ Cl=0.1, Cd= | 0.011017
|  |  |  | @ Cl=0.4, Cd= | 0.0073369
|  |  |  | @ Cl=0.6, Cd= | 0.0068904
alpha (deg) | Cl | Cd | Cm | Cl/Cd
-20 | -1.444 | 0.1483 | -0.121 | -9.739
-19.5 | -1.386 | 0.14553 | -0.118 | -9.525
-19 | -1.329 | 0.14037 | -0.116 | -9.469
-18.5 | -1.277 | 0.1403 | -0.119 | -9.102
-18 | -1.224 | 0.12941 | -0.121 | -9.461
-17.5 | -1.169 | 0.12223 | -0.121 | -9.565
-17 | -1.11 | 0.11861 | -0.116 | -9.356
-16.5 | -1.053 | 0.11562 | -0.113 | -9.104
-16 | -0.996 | 0.11048 | -0.111 | -9.016
-15.5 | -0.941 | 0.10388 | -0.111 | -9.06
-15 | -0.886 | 0.1075 | -0.11 | -8.238
-14.5 | -0.83 | 0.10066 | -0.111 | -8.25
-14 | -0.775 | 0.09526 | -0.109 | -8.131
-13.5 | -0.721 | 0.087 | -0.114 | -8.288
-13 | -0.669 | 0.07868 | -0.121 | -8.499
-12.5 | -0.624 | 0.06448 | -0.138 | -9.68
-12 | -0.579 | 0.05109 | -0.151 | -11.336
-11.5 | -0.495 | 0.07861 | -0.101 | -6.298
-11 | -0.441 | 0.0704 | -0.108 | -6.265
-10.5 | -0.388 | 0.0624 | -0.118 | -6.218
-10 | -0.344 | 0.04524 | -0.148 | -7.601
-9.5 | -0.293 | 0.03424 | -0.16 | -8.555
-9 | -0.237 | 0.02765 | -0.166 | -8.581
-8.5 | -0.162 | 0.05456 | -0.098 | -2.967
-8 | -0.107 | 0.05025 | -0.105 | -2.122
-7.5 | -0.055 | 0.02479 | -0.165 | -2.232
-7 | 0.005 | 0.01691 | -0.177 | 0.319
-6.5 | 0.07 | 0.01172 | -0.185 | 5.995
-6 | 0.137 | 0.01015 | -0.188 | 13.47
-5.5 | 0.204 | 0.00902 | -0.19 | 22.653
-5 | 0.273 | 0.00817 | -0.193 | 33.42
-4.5 | 0.343 | 0.00758 | -0.194 | 45.187
-4 | 0.411 | 0.00729 | -0.195 | 56.407
-3.5 | 0.48 | 0.00707 | -0.195 | 67.947
-3 | 0.549 | 0.00692 | -0.195 | 79.29
-2.5 | 0.618 | 0.00688 | -0.196 | 89.849
-2 | 0.689 | 0.00638 | -0.196 | 108.032
-1.5 | 0.759 | 0.00622 | -0.197 | 122.11
-1 | 0.828 | 0.0063 | -0.196 | 131.371
-0.5 | 0.896 | 0.00642 | -0.196 | 139.6
0 | 0.967 | 0.00656 | -0.196 | 147.436
0.5 | 1.036 | 0.00679 | -0.196 | 152.449
1 | 1.104 | 0.00701 | -0.195 | 157.546
1.5 | 1.172 | 0.00721 | -0.195 | 162.529
2 | 1.24 | 0.00743 | -0.195 | 167.006
2.5 | 1.308 | 0.00773 | -0.195 | 169.208
3 | 1.376 | 0.00804 | -0.194 | 171.093
3.5 | 1.444 | 0.00834 | -0.194 | 173.092
4 | 1.511 | 0.00863 | -0.194 | 175.116
4.5 | 1.579 | 0.00911 | -0.194 | 173.196
5 | 1.646 | 0.00977 | -0.193 | 168.49
5.5 | 1.713 | 0.0106 | -0.193 | 161.642
6 | 1.78 | 0.01173 | -0.193 | 151.744
6.5 | 1.846 | 0.01276 | -0.192 | 144.683
7 | 1.913 | 0.01386 | -0.192 | 138.016
7.5 | 1.978 | 0.01544 | -0.191 | 128.099
8 | 2.042 | 0.01749 | -0.191 | 116.764
8.5 | 2.086 | 0.02063 | -0.188 | 101.131
9 | 2.139 | 0.02286 | -0.187 | 93.565
9.5 | 2.17 | 0.02618 | -0.183 | 82.869
10 | 2.158 | 0.03325 | -0.175 | 64.911
10.5 | 2.184 | 0.04088 | -0.17 | 53.413
11 | 2.107 | 0.08072 | -0.149 | 26.099
11.5 | 2.239 | 0.05807 | -0.161 | 38.561
12 | 2.264 | 0.07067 | -0.156 | 32.036
12.5 | 2.333 | 0.06838 | -0.158 | 34.117
13 | 1.138 | 0.06829 | -0.158 | 16.664
13.5 | 1.153 | 0.08117 | -0.153 | 14.199
14 | 1.158 | 0.10259 | -0.146 | 11.285
14.5 | 1.182 | 0.11105 | -0.144 | 10.642
15 | 1.188 | 0.13635 | -0.136 | 8.711
15.5 | 1.22 | 0.13967 | -0.138 | 8.734
16 | 1.229 | 0.16485 | -0.13 | 7.454
16.5 | 1.262 | 0.16633 | -0.134 | 7.589
17 | 1.291 | 0.17242 | -0.135 | 7.486
17.5 | 1.308 | 0.19385 | -0.131 | 6.745

## 120. Re 12M Mach 0.50 (2)
BIGFOIL.COM POLAR EXPORT
s1221
S1221 |  |  |  | Cl Max: | 2.5671 | at alpha= | 12 | deg
XFOIL ncrit=9 |  |  |  | L/D Max: | 221.147 | at alpha= | 5.5 | deg
Re: | 12000000 |  |  | Cd Min: | 0.06728 | at alpha= | 13.5 | deg
Mach: | 0.5 |  |  | Cl=0 at alpha= | -99 | deg
|  |  |  | @ Cl=0.1, Cd= | 0.00598
|  |  |  | @ Cl=0.4, Cd= | 0.00598
|  |  |  | @ Cl=0.6, Cd= | 0.00598
alpha (deg) | Cl | Cd | Cm | Cl/Cd
0 | 0.8948 | 0.00598 | -0.2084 | 149.6321
0.5 | 0.967 | 0.00603 | -0.2082 | 160.3648
1 | 1.0384 | 0.00615 | -0.2078 | 168.8455
1.5 | 1.1103 | 0.00623 | -0.2073 | 178.2183
2 | 1.1821 | 0.00634 | -0.2067 | 186.4511
2.5 | 1.2541 | 0.00648 | -0.2061 | 193.534
3 | 1.3264 | 0.00665 | -0.2053 | 199.4586
3.5 | 1.3995 | 0.00678 | -0.2044 | 206.4159
4 | 1.4726 | 0.007 | -0.2034 | 210.3714
4.5 | 1.5467 | 0.00718 | -0.2022 | 215.4178
5 | 1.6209 | 0.00743 | -0.2008 | 218.1561
5.5 | 1.6962 | 0.00767 | -0.1993 | 221.1473
6 | 1.7711 | 0.00803 | -0.1974 | 220.5604
7 | 1.9157 | 0.00948 | -0.192 | 202.0781
7.5 | 1.9868 | 0.01045 | -0.1886 | 190.1244
8 | 2.0593 | 0.01139 | -0.185 | 180.7989
8.5 | 2.1288 | 0.01265 | -0.1807 | 168.2846
9 | 2.197 | 0.01407 | -0.1759 | 156.1478
9.5 | 2.2684 | 0.01539 | -0.1711 | 147.3944
10 | 2.3427 | 0.01669 | -0.1662 | 140.3655
10.5 | 2.4153 | 0.01794 | -0.1604 | 134.6321
11 | 2.4821 | 0.01956 | -0.1534 | 126.8967
11.5 | 2.5315 | 0.0213 | -0.1439 | 118.8498
12 | 2.5671 | 0.02371 | -0.1329 | 108.2708
13.5 | 2.3192 | 0.06728 | -0.1283 | 34.4709

## 121. Re 14M Mach 0.00 (1)
BIGFOIL.COM POLAR EXPORT
s1221
S1221 |  |  |  | Cl Max: | 2.169 | at alpha= | 11.5 | deg
JavaFoil+Calcfoil stall+Eppler ext transition |  |  |  | L/D Max: | 184.991 | at alpha= | 4.5 | deg
Re: | 14000000 |  |  | Cd Min: | 0.00512 | at alpha= | -1.5 | deg
Mach: | 0 |  |  | Cl=0 at alpha= | -7.0431 | deg
|  |  |  | @ Cl=0.1, Cd= | 0.0065336
|  |  |  | @ Cl=0.4, Cd= | 0.00588
|  |  |  | @ Cl=0.6, Cd= | 0.0052085
alpha (deg) | Cl | Cd | Cm | Cl/Cd
-20 | -0.327 | 0.13959 | -0.106 | -2.343
-19.5 | -0.334 | 0.13235 | -0.107 | -2.526
-19 | -0.341 | 0.12521 | -0.109 | -2.727
-18.5 | -0.348 | 0.11824 | -0.11 | -2.944
-18 | -0.354 | 0.11108 | -0.112 | -3.191
-17.5 | -0.36 | 0.10407 | -0.115 | -3.46
-17 | -0.365 | 0.09611 | -0.118 | -3.803
-16.5 | -0.371 | 0.08693 | -0.122 | -4.265
-16 | -0.376 | 0.07522 | -0.128 | -5.004
-15.5 | -0.376 | 0.07231 | -0.128 | -5.203
-15 | -0.376 | 0.0663 | -0.13 | -5.679
-14.5 | -0.375 | 0.06057 | -0.132 | -6.185
-14 | -0.371 | 0.05467 | -0.135 | -6.786
-13.5 | -0.367 | 0.04646 | -0.139 | -7.899
-13 | -0.359 | 0.04131 | -0.141 | -8.68
-12.5 | -0.347 | 0.03647 | -0.144 | -9.529
-12 | -0.333 | 0.0323 | -0.146 | -10.325
-11.5 | -0.315 | 0.02981 | -0.147 | -10.556
-11 | -0.296 | 0.02425 | -0.151 | -12.191
-10.5 | -0.272 | 0.02029 | -0.154 | -13.398
-10 | -0.324 | 0.01763 | -0.156 | -18.354
-9.5 | -0.275 | 0.01263 | -0.161 | -21.791
-9 | -0.222 | 0.01045 | -0.164 | -21.265
-8.5 | -0.167 | 0.00932 | -0.165 | -17.878
-8 | -0.111 | 0.00801 | -0.168 | -13.83
-7.5 | -0.053 | 0.00735 | -0.169 | -7.251
-7 | 0.005 | 0.00699 | -0.169 | 0.719
-6.5 | 0.064 | 0.00668 | -0.17 | 9.525
-6 | 0.123 | 0.00644 | -0.17 | 19.023
-5.5 | 0.182 | 0.00622 | -0.17 | 29.226
-5 | 0.241 | 0.00609 | -0.17 | 39.611
-4.5 | 0.301 | 0.00596 | -0.171 | 50.481
-4 | 0.36 | 0.00622 | -0.171 | 57.926
-3.5 | 0.42 | 0.00571 | -0.171 | 73.554
-3 | 0.48 | 0.0057 | -0.171 | 84.186
-2.5 | 0.539 | 0.00561 | -0.171 | 96.084
-2 | 0.599 | 0.00521 | -0.171 | 115.022
-1.5 | 0.659 | 0.00512 | -0.171 | 128.556
-1 | 0.718 | 0.00517 | -0.17 | 139.027
-0.5 | 0.777 | 0.00547 | -0.17 | 142.204
0 | 0.838 | 0.00564 | -0.17 | 148.674
0.5 | 0.897 | 0.0057 | -0.17 | 157.304
1 | 0.956 | 0.00585 | -0.17 | 163.626
1.5 | 1.015 | 0.00596 | -0.169 | 170.452
2 | 1.074 | 0.00612 | -0.169 | 175.696
2.5 | 1.133 | 0.00661 | -0.169 | 171.431
3 | 1.192 | 0.00679 | -0.169 | 175.518
3.5 | 1.251 | 0.00696 | -0.169 | 179.835
4 | 1.309 | 0.00709 | -0.168 | 184.778
4.5 | 1.368 | 0.00739 | -0.168 | 184.991
5 | 1.426 | 0.00778 | -0.168 | 183.412
5.5 | 1.484 | 0.0082 | -0.167 | 181.114
6 | 1.543 | 0.0087 | -0.167 | 177.22
6.5 | 1.6 | 0.00922 | -0.167 | 173.536
7 | 1.658 | 0.00953 | -0.167 | 173.943
7.5 | 1.716 | 0.01028 | -0.166 | 166.887
8 | 1.773 | 0.01076 | -0.166 | 164.783
8.5 | 1.831 | 0.01153 | -0.166 | 158.801
9 | 1.887 | 0.01286 | -0.165 | 146.817
9.5 | 1.944 | 0.0134 | -0.165 | 145.146
10 | 2.001 | 0.01416 | -0.164 | 141.35
10.5 | 2.058 | 0.01468 | -0.164 | 140.199
11 | 2.114 | 0.01535 | -0.164 | 137.719
11.5 | 2.169 | 0.01634 | -0.163 | 132.69
12 | 1.963 | 0.01722 | -0.163 | 113.966
12.5 | 1.958 | 0.01829 | -0.162 | 107.039
13 | 1.95 | 0.01936 | -0.161 | 100.685
13.5 | 1.935 | 0.02065 | -0.16 | 93.718
14 | 1.902 | 0.02471 | -0.158 | 76.965
14.5 | 1.857 | 0.02783 | -0.155 | 66.751
15 | 1.798 | 0.03305 | -0.151 | 54.416
15.5 | 1.749 | 0.03795 | -0.149 | 46.089
16 | 1.705 | 0.04171 | -0.147 | 40.877
16.5 | 1.655 | 0.04663 | -0.145 | 35.486

## 122. Re 14M Mach 0.00 (2)
BIGFOIL.COM POLAR EXPORT
s1221
S1221 |  |  |  | Cl Max: | 2.382 | at alpha= | 17 | deg
XFOIL ncrit=9 |  |  |  | L/D Max: | 207.72 | at alpha= | 5.5 | deg
Re: | 14000000 |  |  | Cd Min: | 0.08441 | at alpha= | 20 | deg
Mach: | 0 |  |  | Cl=0 at alpha= | -6.4103 | deg
|  |  |  | @ Cl=0.1, Cd= | 0.0066351
|  |  |  | @ Cl=0.4, Cd= | 0.0061731
|  |  |  | @ Cl=0.6, Cd= | 0.0059963
alpha (deg) | Cl | Cd | Cm | Cl/Cd
-17 | -1.0928 | 0.07206 | -0.0684 | -15.1651
-16.5 | -1.1546 | 0.05532 | -0.0829 | -20.8713
-16 | -1.2223 | 0.03173 | -0.1161 | -38.5219
-15.5 | -1.1863 | 0.02314 | -0.1304 | -51.2662
-15 | -1.1069 | 0.01794 | -0.1459 | -61.7001
-14.5 | -1.0275 | 0.01624 | -0.1529 | -63.2697
-14 | -0.9585 | 0.0152 | -0.1567 | -63.0592
-13.5 | -0.888 | 0.01418 | -0.1607 | -62.6234
-13 | -0.8197 | 0.01321 | -0.1641 | -62.0515
-12 | -0.6984 | 0.01158 | -0.167 | -60.3109
-11.5 | -0.5946 | 0.01064 | -0.1773 | -55.8835
-11 | -0.5405 | 0.01095 | -0.1773 | -49.3607
-10.5 | -0.4837 | 0.01047 | -0.1776 | -46.1987
-10 | -0.4272 | 0.0101 | -0.1777 | -42.297
-9.5 | -0.3702 | 0.00974 | -0.1779 | -38.0082
-9 | -0.3126 | 0.00942 | -0.1781 | -33.1847
-8.5 | -0.2535 | 0.00897 | -0.1787 | -28.2609
-8 | -0.1939 | 0.00853 | -0.1793 | -22.7315
-7.5 | -0.1321 | 0.00785 | -0.1805 | -16.828
-7 | -0.0713 | 0.00741 | -0.1812 | -9.6221
-6.5 | -0.0108 | 0.00708 | -0.1818 | -1.5254
-6 | 0.0494 | 0.00682 | -0.1822 | 7.2434
-5.5 | 0.1096 | 0.0066 | -0.1826 | 16.6061
-5 | 0.1696 | 0.00643 | -0.1829 | 26.3764
-4.5 | 0.229 | 0.00632 | -0.1831 | 36.2342
-4 | 0.2882 | 0.00625 | -0.1832 | 46.112
-3.5 | 0.3471 | 0.0062 | -0.1832 | 55.9839
-3 | 0.4061 | 0.00617 | -0.1833 | 65.8185
-2.5 | 0.4654 | 0.00609 | -0.1834 | 76.4204
-2 | 0.5242 | 0.00607 | -0.1835 | 86.3591
-1.5 | 0.5832 | 0.00603 | -0.1836 | 96.7164
-1 | 0.6431 | 0.00591 | -0.1839 | 108.8156
-0.5 | 0.7047 | 0.00568 | -0.1848 | 124.0669
0 | 0.7655 | 0.00553 | -0.1855 | 138.4268
0.5 | 0.8244 | 0.00552 | -0.1856 | 149.3478
1 | 0.8825 | 0.00556 | -0.1856 | 158.723
1.5 | 0.94 | 0.00565 | -0.1854 | 166.3717
2 | 0.9974 | 0.00574 | -0.1852 | 173.7631
2.5 | 1.055 | 0.0058 | -0.1851 | 181.8966
3 | 1.1117 | 0.00595 | -0.1849 | 186.8403
3.5 | 1.1689 | 0.00604 | -0.1848 | 193.5265
4 | 1.2258 | 0.00614 | -0.1846 | 199.6417
4.5 | 1.282 | 0.00631 | -0.1844 | 203.1696
5 | 1.3381 | 0.0065 | -0.1841 | 205.8615
5.5 | 1.3938 | 0.00671 | -0.1838 | 207.7198
6 | 1.4479 | 0.00709 | -0.1833 | 204.2172
6.5 | 1.5015 | 0.00753 | -0.1827 | 199.4024
7 | 1.5551 | 0.00796 | -0.1822 | 195.3643
7.5 | 1.6083 | 0.00843 | -0.1816 | 190.7829
8 | 1.6613 | 0.00891 | -0.181 | 186.4534
8.5 | 1.7137 | 0.00942 | -0.1803 | 181.9214
9 | 1.7661 | 0.00994 | -0.1797 | 177.6761
9.5 | 1.8172 | 0.01064 | -0.1789 | 170.7895
10 | 1.8695 | 0.01122 | -0.1785 | 166.6221
10.5 | 1.9202 | 0.01183 | -0.1777 | 162.3161
11 | 1.9703 | 0.01248 | -0.1768 | 157.8766
11.5 | 2.0193 | 0.01292 | -0.1757 | 156.2926
12 | 2.0682 | 0.01354 | -0.1747 | 152.7474
12.5 | 2.1155 | 0.0143 | -0.1734 | 147.9371
13 | 2.1623 | 0.01504 | -0.1721 | 143.7699
13.5 | 2.2075 | 0.0159 | -0.1705 | 138.8365
14 | 2.2493 | 0.01701 | -0.1685 | 132.234
14.5 | 2.2872 | 0.01842 | -0.1658 | 124.1694
15 | 2.3175 | 0.02034 | -0.1621 | 113.9381
15.5 | 2.35 | 0.02181 | -0.1587 | 107.7487
16 | 2.3714 | 0.02354 | -0.1533 | 100.7392
16.5 | 2.3768 | 0.02551 | -0.1454 | 93.1713
17 | 2.382 | 0.02805 | -0.1387 | 84.9198
17.5 | 2.382 | 0.0313 | -0.1324 | 76.1022
18 | 2.3759 | 0.03559 | -0.1274 | 66.7575
18.5 | 2.3596 | 0.042 | -0.1243 | 56.181
19 | 2.3352 | 0.05133 | -0.1247 | 45.4939
19.5 | 2.2845 | 0.06635 | -0.1286 | 34.431
20 | 2.2222 | 0.08441 | -0.1344 | 26.3263

## 123. Re 14M Mach 0.10 (1)
BIGFOIL.COM POLAR EXPORT
s1221
S1221 |  |  |  | Cl Max: | 2.179 | at alpha= | 11.5 | deg
JavaFoil+Calcfoil stall+Eppler ext transition |  |  |  | L/D Max: | 183.783 | at alpha= | 4.5 | deg
Re: | 14000000 |  |  | Cd Min: | 0.00511 | at alpha= | -1.5 | deg
Mach: | 0.1 |  |  | Cl=0 at alpha= | -7.0431 | deg
|  |  |  | @ Cl=0.1, Cd= | 0.0065841
|  |  |  | @ Cl=0.4, Cd= | 0.005947
|  |  |  | @ Cl=0.6, Cd= | 0.0052713
alpha (deg) | Cl | Cd | Cm | Cl/Cd
-19.5 | -0.294 | 0.13657 | -0.105 | -2.151
-19 | -0.302 | 0.12974 | -0.106 | -2.332
-18.5 | -0.311 | 0.12283 | -0.107 | -2.531
-18 | -0.319 | 0.11566 | -0.109 | -2.759
-17.5 | -0.326 | 0.10911 | -0.111 | -2.992
-17 | -0.334 | 0.1019 | -0.113 | -3.273
-16.5 | -0.34 | 0.09413 | -0.116 | -3.612
-16 | -0.349 | 0.07858 | -0.126 | -4.446
-15.5 | -0.352 | 0.07553 | -0.126 | -4.655
-15 | -0.354 | 0.06985 | -0.128 | -5.067
-14.5 | -0.355 | 0.06322 | -0.131 | -5.613
-14 | -0.353 | 0.05733 | -0.133 | -6.164
-13.5 | -0.352 | 0.04851 | -0.138 | -7.251
-13 | -0.345 | 0.04325 | -0.141 | -7.987
-12.5 | -0.336 | 0.03817 | -0.143 | -8.813
-12 | -0.324 | 0.03369 | -0.146 | -9.627
-11.5 | -0.307 | 0.03117 | -0.147 | -9.855
-11 | -0.29 | 0.02517 | -0.151 | -11.522
-10.5 | -0.267 | 0.02134 | -0.154 | -12.527
-10 | -0.324 | 0.01842 | -0.156 | -17.59
-9.5 | -0.276 | 0.01325 | -0.161 | -20.818
-9 | -0.223 | 0.01092 | -0.164 | -20.381
-8.5 | -0.167 | 0.00968 | -0.166 | -17.248
-8 | -0.111 | 0.00825 | -0.168 | -13.459
-7.5 | -0.053 | 0.00747 | -0.169 | -7.163
-7 | 0.005 | 0.00709 | -0.17 | 0.713
-6.5 | 0.064 | 0.0067 | -0.17 | 9.539
-6 | 0.123 | 0.00651 | -0.171 | 18.927
-5.5 | 0.183 | 0.0063 | -0.171 | 29.007
-5 | 0.242 | 0.00609 | -0.171 | 39.821
-4.5 | 0.302 | 0.00595 | -0.171 | 50.777
-4 | 0.362 | 0.00627 | -0.172 | 57.723
-3.5 | 0.422 | 0.00576 | -0.172 | 73.284
-3 | 0.482 | 0.00569 | -0.172 | 84.753
-2.5 | 0.542 | 0.0056 | -0.172 | 96.8
-2 | 0.602 | 0.00526 | -0.172 | 114.531
-1.5 | 0.662 | 0.00511 | -0.171 | 129.446
-1 | 0.722 | 0.0054 | -0.171 | 133.57
-0.5 | 0.781 | 0.00552 | -0.171 | 141.581
0 | 0.842 | 0.00563 | -0.171 | 149.561
0.5 | 0.902 | 0.00576 | -0.171 | 156.618
1 | 0.961 | 0.00584 | -0.171 | 164.531
1.5 | 1.021 | 0.00601 | -0.17 | 169.684
2 | 1.08 | 0.00648 | -0.17 | 166.72
2.5 | 1.139 | 0.00662 | -0.17 | 172.109
3 | 1.198 | 0.00678 | -0.17 | 176.755
3.5 | 1.257 | 0.00698 | -0.169 | 180.123
4 | 1.316 | 0.00717 | -0.169 | 183.629
4.5 | 1.375 | 0.00748 | -0.169 | 183.783
5 | 1.433 | 0.00782 | -0.169 | 183.358
5.5 | 1.492 | 0.00824 | -0.168 | 180.958
6 | 1.55 | 0.00881 | -0.168 | 175.986
6.5 | 1.608 | 0.00933 | -0.168 | 172.435
7 | 1.667 | 0.00961 | -0.167 | 173.495
7.5 | 1.724 | 0.0104 | -0.167 | 165.796
8 | 1.782 | 0.0109 | -0.167 | 163.522
8.5 | 1.84 | 0.01166 | -0.166 | 157.808
9 | 1.897 | 0.01301 | -0.166 | 145.825
9.5 | 1.954 | 0.01368 | -0.166 | 142.828
10 | 2.011 | 0.01434 | -0.165 | 140.277
10.5 | 2.068 | 0.0149 | -0.165 | 138.768
11 | 2.124 | 0.01559 | -0.165 | 136.252
11.5 | 2.179 | 0.01654 | -0.164 | 131.762
12 | 1.963 | 0.01756 | -0.164 | 111.808
12.5 | 1.954 | 0.0187 | -0.162 | 104.491
13 | 1.943 | 0.01984 | -0.161 | 97.916
13.5 | 1.925 | 0.02114 | -0.16 | 91.041
14 | 1.879 | 0.02605 | -0.157 | 72.106
14.5 | 1.825 | 0.0301 | -0.154 | 60.607
15 | 1.769 | 0.03509 | -0.151 | 50.403
15.5 | 1.718 | 0.03972 | -0.149 | 43.239
16 | 1.668 | 0.04385 | -0.147 | 38.049
16.5 | 1.613 | 0.049 | -0.145 | 32.92

## 124. Re 14M Mach 0.10 (2)
BIGFOIL.COM POLAR EXPORT
s1221
S1221 |  |  |  | Cl Max: | 2.3789 | at alpha= | 17 | deg
XFOIL ncrit=9 |  |  |  | L/D Max: | 208.47 | at alpha= | 5.5 | deg
Re: | 14000000 |  |  | Cd Min: | 0.22692 | at alpha= | -20 | deg
Mach: | 0.1 |  |  | Cl=0 at alpha= | -6.391 | deg
|  |  |  | @ Cl=0.1, Cd= | 0.0066721
|  |  |  | @ Cl=0.4, Cd= | 0.0061838
|  |  |  | @ Cl=0.6, Cd= | 0.0060145
alpha (deg) | Cl | Cd | Cm | Cl/Cd
-20 | -0.4966 | 0.22692 | -0.0112 | -2.1884
-19.5 | -0.4759 | 0.22078 | -0.0156 | -2.1555
-19 | -0.4567 | 0.21463 | -0.0194 | -2.1278
-18.5 | -0.4359 | 0.20894 | -0.0234 | -2.0862
-18 | -0.4112 | 0.20276 | -0.0287 | -2.028
-16 | -1.1165 | 0.05345 | -0.0899 | -20.8887
-15.5 | -1.1018 | 0.04535 | -0.1012 | -24.2955
-14.5 | -1.0502 | 0.0178 | -0.1521 | -59
-14 | -0.9787 | 0.01641 | -0.1567 | -59.6405
-13.5 | -0.9063 | 0.01515 | -0.161 | -59.8218
-13 | -0.8363 | 0.01398 | -0.1647 | -59.8212
-12.5 | -0.7471 | 0.01279 | -0.172 | -58.4128
-12 | -0.7121 | 0.01213 | -0.1678 | -58.7057
-11.5 | -0.5917 | 0.01132 | -0.1812 | -52.2703
-11 | -0.5502 | 0.01132 | -0.1784 | -48.6042
-10.5 | -0.4926 | 0.01079 | -0.1786 | -45.6534
-10 | -0.4352 | 0.01038 | -0.1787 | -41.9268
-9 | -0.319 | 0.00963 | -0.179 | -33.1256
-8.5 | -0.259 | 0.00913 | -0.1796 | -28.368
-8 | -0.1989 | 0.00873 | -0.18 | -22.7835
-7.5 | -0.1365 | 0.00804 | -0.1812 | -16.9776
-7 | -0.0746 | 0.00752 | -0.182 | -9.9202
-6.5 | -0.0133 | 0.00715 | -0.1826 | -1.8601
-6 | 0.0477 | 0.00687 | -0.1831 | 6.9432
-5.5 | 0.1085 | 0.00664 | -0.1834 | 16.3404
-5 | 0.1691 | 0.00645 | -0.1837 | 26.2171
-4.5 | 0.2292 | 0.00634 | -0.1839 | 36.1514
-4 | 0.2888 | 0.00627 | -0.184 | 46.0606
-3.5 | 0.3483 | 0.00621 | -0.1841 | 56.087
-3 | 0.4076 | 0.00618 | -0.1841 | 65.9547
-2.5 | 0.4674 | 0.0061 | -0.1842 | 76.623
-2 | 0.5267 | 0.00608 | -0.1843 | 86.6283
-1.5 | 0.586 | 0.00604 | -0.1844 | 97.0199
-1 | 0.6464 | 0.00593 | -0.1847 | 109.0051
-0.5 | 0.7083 | 0.0057 | -0.1855 | 124.2632
0 | 0.7697 | 0.00554 | -0.1863 | 138.935
0.5 | 0.829 | 0.00552 | -0.1864 | 150.1812
1 | 0.8875 | 0.00557 | -0.1863 | 159.3357
1.5 | 0.9454 | 0.00566 | -0.1862 | 167.0318
2 | 1.0033 | 0.00576 | -0.186 | 174.184
2.5 | 1.0613 | 0.00582 | -0.1859 | 182.354
3 | 1.1185 | 0.00597 | -0.1856 | 187.3534
3.5 | 1.1761 | 0.00606 | -0.1855 | 194.0759
4 | 1.2335 | 0.00616 | -0.1853 | 200.2435
4.5 | 1.2902 | 0.00633 | -0.185 | 203.8231
5 | 1.3468 | 0.00652 | -0.1847 | 206.5644
5.5 | 1.403 | 0.00673 | -0.1844 | 208.4695
6 | 1.4576 | 0.00712 | -0.1839 | 204.7191
6.5 | 1.5117 | 0.00756 | -0.1832 | 199.9603
7 | 1.5658 | 0.00801 | -0.1826 | 195.4806
7.5 | 1.6196 | 0.00848 | -0.182 | 190.9906
8 | 1.673 | 0.00898 | -0.1813 | 186.3029
8.5 | 1.7261 | 0.0095 | -0.1806 | 181.6947
9 | 1.779 | 0.01004 | -0.1799 | 177.1912
9.5 | 1.8307 | 0.01075 | -0.1791 | 170.2977
10 | 1.8835 | 0.01137 | -0.1785 | 165.6552
10.5 | 1.9348 | 0.012 | -0.1776 | 161.2333
11 | 1.9856 | 0.01265 | -0.1766 | 156.9644
11.5 | 2.0352 | 0.01312 | -0.1754 | 155.122
12 | 2.0849 | 0.01374 | -0.1743 | 151.7394
12.5 | 2.1327 | 0.01453 | -0.1728 | 146.7791
13 | 2.1796 | 0.01536 | -0.1713 | 141.901
13.5 | 2.2246 | 0.01631 | -0.1695 | 136.3948
14 | 2.2668 | 0.01746 | -0.1672 | 129.8282
14.5 | 2.3011 | 0.01923 | -0.1638 | 119.662
15 | 2.3318 | 0.02108 | -0.1598 | 110.6167
15.5 | 2.3614 | 0.02274 | -0.1557 | 103.8434
16 | 2.3702 | 0.0246 | -0.1479 | 96.3496
16.5 | 2.3766 | 0.02696 | -0.1407 | 88.1528
17 | 2.3789 | 0.02994 | -0.134 | 79.4556
17.5 | 2.3749 | 0.0339 | -0.1283 | 70.056
18 | 2.3612 | 0.03964 | -0.1244 | 59.5661
18.5 | 2.337 | 0.04846 | -0.1239 | 48.2253
19 | 2.2995 | 0.06111 | -0.1267 | 37.6289
19.5 | 2.2269 | 0.08067 | -0.133 | 27.6051
20 | 2.1601 | 0.09998 | -0.1399 | 21.6053

## 125. Re 14M Mach 0.25 (1)
BIGFOIL.COM POLAR EXPORT
s1221
S1221 |  |  |  | Cl Max: | 2.226 | at alpha= | 11.5 | deg
JavaFoil+Calcfoil stall+Eppler ext transition |  |  |  | L/D Max: | 183.338 | at alpha= | 4 | deg
Re: | 14000000 |  |  | Cd Min: | 0.00538 | at alpha= | -1.5 | deg
Mach: | 0.25 |  |  | Cl=0 at alpha= | -7.0424 | deg
|  |  |  | @ Cl=0.1, Cd= | 0.00704
|  |  |  | @ Cl=0.4, Cd= | 0.0060887
|  |  |  | @ Cl=0.6, Cd= | 0.0056789
alpha (deg) | Cl | Cd | Cm | Cl/Cd
-15 | -0.15 | 0.09463 | -0.105 | -1.582
-14.5 | -0.177 | 0.088 | -0.108 | -2.009
-14 | -0.199 | 0.08098 | -0.113 | -2.455
-13.5 | -0.217 | 0.07254 | -0.119 | -2.992
-13 | -0.235 | 0.05508 | -0.135 | -4.273
-12.5 | -0.245 | 0.04927 | -0.138 | -4.966
-12 | -0.25 | 0.04328 | -0.142 | -5.766
-11.5 | -0.248 | 0.039 | -0.144 | -6.369
-11 | -0.244 | 0.03236 | -0.149 | -7.529
-10.5 | -0.232 | 0.02744 | -0.152 | -8.472
-10 | -0.326 | 0.02401 | -0.154 | -13.582
-9.5 | -0.276 | 0.01875 | -0.159 | -14.707
-9 | -0.222 | 0.01579 | -0.162 | -14.071
-8.5 | -0.169 | 0.01215 | -0.166 | -13.883
-8 | -0.113 | 0.0098 | -0.17 | -11.497
-7.5 | -0.054 | 0.00858 | -0.172 | -6.336
-7 | 0.005 | 0.00781 | -0.173 | 0.66
-6.5 | 0.066 | 0.00721 | -0.174 | 9.083
-6 | 0.126 | 0.00691 | -0.175 | 18.252
-5.5 | 0.187 | 0.00665 | -0.175 | 28.128
-5 | 0.248 | 0.00645 | -0.176 | 38.53
-4.5 | 0.31 | 0.00627 | -0.176 | 49.464
-4 | 0.372 | 0.00613 | -0.176 | 60.578
-3.5 | 0.433 | 0.00604 | -0.176 | 71.69
-3 | 0.495 | 0.00598 | -0.176 | 82.691
-2.5 | 0.557 | 0.00588 | -0.176 | 94.663
-2 | 0.619 | 0.00559 | -0.176 | 110.635
-1.5 | 0.68 | 0.00538 | -0.176 | 126.378
-1 | 0.741 | 0.00543 | -0.176 | 136.47
-0.5 | 0.803 | 0.00556 | -0.176 | 144.314
0 | 0.866 | 0.00568 | -0.176 | 152.401
0.5 | 0.927 | 0.00612 | -0.175 | 151.412
1 | 0.988 | 0.00631 | -0.175 | 156.552
1.5 | 1.049 | 0.00641 | -0.175 | 163.656
2 | 1.11 | 0.00659 | -0.175 | 168.459
2.5 | 1.17 | 0.00672 | -0.174 | 174.252
3 | 1.231 | 0.00699 | -0.174 | 176.082
3.5 | 1.292 | 0.00718 | -0.174 | 180.013
4 | 1.352 | 0.00738 | -0.174 | 183.338
4.5 | 1.413 | 0.00779 | -0.173 | 181.351
5 | 1.473 | 0.0082 | -0.173 | 179.655
5.5 | 1.533 | 0.00867 | -0.173 | 176.859
6 | 1.593 | 0.00924 | -0.173 | 172.384
6.5 | 1.653 | 0.00979 | -0.172 | 168.842
7 | 1.712 | 0.01034 | -0.172 | 165.52
7.5 | 1.772 | 0.01104 | -0.172 | 160.494
8 | 1.831 | 0.01169 | -0.171 | 156.663
8.5 | 1.89 | 0.01255 | -0.171 | 150.624
9 | 1.949 | 0.01404 | -0.171 | 138.843
9.5 | 2.007 | 0.0147 | -0.17 | 136.536
10 | 2.066 | 0.01555 | -0.17 | 132.862
10.5 | 2.123 | 0.01625 | -0.169 | 130.633
11 | 2.18 | 0.0173 | -0.169 | 126.01
11.5 | 2.226 | 0.01858 | -0.168 | 119.788
12 | 1.939 | 0.01996 | -0.166 | 97.156
12.5 | 1.916 | 0.02137 | -0.165 | 89.642
13 | 1.855 | 0.02678 | -0.162 | 69.263
13.5 | 1.777 | 0.03233 | -0.157 | 54.973
14 | 1.707 | 0.03739 | -0.154 | 45.661
14.5 | 1.637 | 0.04216 | -0.152 | 38.82
15 | 1.556 | 0.04763 | -0.15 | 32.66
15.5 | 1.466 | 0.054 | -0.147 | 27.147
16 | 1.371 | 0.06079 | -0.145 | 22.55
16.5 | 1.27 | 0.06859 | -0.142 | 18.511

## 126. Re 14M Mach 0.25 (2)
BIGFOIL.COM POLAR EXPORT
s1221
S1221 |  |  |  | Cl Max: | 2.3695 | at alpha= | 15.5 | deg
XFOIL ncrit=9 |  |  |  | L/D Max: | 211.718 | at alpha= | 5.5 | deg
Re: | 14000000 |  |  | Cd Min: | 0.15501 | at alpha= | 20 | deg
Mach: | 0.25 |  |  | Cl=0 at alpha= | -6.2831 | deg
|  |  |  | @ Cl=0.1, Cd= | 0.0068686
|  |  |  | @ Cl=0.4, Cd= | 0.0062478
|  |  |  | @ Cl=0.6, Cd= | 0.0060915
alpha (deg) | Cl | Cd | Cm | Cl/Cd
-14 | -0.2702 | 0.14767 | -0.0597 | -1.8298
-13.5 | -0.2447 | 0.14108 | -0.065 | -1.7345
-13 | -0.4028 | 0.10147 | -0.0756 | -3.9696
-12.5 | -0.6585 | 0.06013 | -0.099 | -10.9513
-12 | -0.6769 | 0.05134 | -0.104 | -13.1847
-11 | -0.6073 | 0.01697 | -0.1776 | -35.7867
-10.5 | -0.5468 | 0.0146 | -0.1808 | -37.4521
-9.5 | -0.4222 | 0.01226 | -0.1825 | -34.4372
-9 | -0.3588 | 0.01147 | -0.1828 | -31.2816
-8.5 | -0.2937 | 0.01056 | -0.1836 | -27.8125
-8 | -0.2285 | 0.00986 | -0.1841 | -23.1744
-7.5 | -0.1631 | 0.00921 | -0.1847 | -17.709
-7 | -0.0961 | 0.00839 | -0.1859 | -11.4541
-6.5 | -0.0285 | 0.00763 | -0.1871 | -3.7353
-6 | 0.0372 | 0.00717 | -0.1877 | 5.1883
-5.5 | 0.1018 | 0.00686 | -0.1881 | 14.8397
-5 | 0.166 | 0.00661 | -0.1884 | 25.1135
-4.5 | 0.2294 | 0.00644 | -0.1885 | 35.6211
-4 | 0.292 | 0.00635 | -0.1886 | 45.9843
-3.5 | 0.3543 | 0.00627 | -0.1886 | 56.5072
-3 | 0.4161 | 0.00624 | -0.1885 | 66.6827
-2.5 | 0.4783 | 0.00617 | -0.1886 | 77.5203
-2 | 0.5401 | 0.00614 | -0.1886 | 87.9642
-1.5 | 0.6018 | 0.00609 | -0.1886 | 98.8177
-1 | 0.6643 | 0.00601 | -0.1889 | 110.5324
-0.5 | 0.7287 | 0.00578 | -0.1897 | 126.0727
0 | 0.7931 | 0.00558 | -0.1906 | 142.1326
0.5 | 0.8547 | 0.00558 | -0.1907 | 153.172
1 | 0.9153 | 0.00565 | -0.1905 | 162
1.5 | 0.9756 | 0.00574 | -0.1903 | 169.9652
2 | 1.036 | 0.00582 | -0.1901 | 178.0069
2.5 | 1.0964 | 0.00589 | -0.1899 | 186.146
3 | 1.156 | 0.00606 | -0.1896 | 190.7591
3.5 | 1.2163 | 0.00615 | -0.1893 | 197.7724
4 | 1.2762 | 0.00628 | -0.189 | 203.2166
4.5 | 1.336 | 0.00644 | -0.1886 | 207.4534
5 | 1.3955 | 0.00663 | -0.1882 | 210.4827
5.5 | 1.4545 | 0.00687 | -0.1877 | 211.7176
6 | 1.5123 | 0.00726 | -0.1869 | 208.3058
6.5 | 1.5694 | 0.00774 | -0.186 | 202.7649
7 | 1.6259 | 0.0083 | -0.185 | 195.8916
7.5 | 1.6832 | 0.00877 | -0.1841 | 191.927
8 | 1.7391 | 0.0094 | -0.183 | 185.0106
8.5 | 1.796 | 0.00993 | -0.1819 | 180.8661
9 | 1.8511 | 0.01067 | -0.1806 | 173.4864
9.5 | 1.9059 | 0.01148 | -0.1792 | 166.0192
10 | 1.9631 | 0.01212 | -0.1782 | 161.9719
10.5 | 2.0178 | 0.01286 | -0.1767 | 156.9051
11 | 2.0726 | 0.01357 | -0.1751 | 152.734
11.5 | 2.1254 | 0.01422 | -0.1732 | 149.4655
12 | 2.1778 | 0.01505 | -0.1711 | 144.7043
12.5 | 2.2285 | 0.01601 | -0.1688 | 139.1943
13 | 2.2759 | 0.01721 | -0.1659 | 132.2429
13.5 | 2.3157 | 0.01896 | -0.1619 | 122.1361
14 | 2.3411 | 0.02159 | -0.1559 | 108.4345
14.5 | 2.3585 | 0.02366 | -0.1483 | 99.683
15 | 2.367 | 0.02604 | -0.14 | 90.8986
15.5 | 2.3695 | 0.02925 | -0.1323 | 81.0085
16 | 2.3642 | 0.03358 | -0.1258 | 70.405
16.5 | 2.3462 | 0.04025 | -0.1219 | 58.2907
17 | 2.3132 | 0.05136 | -0.1232 | 45.0389
17.5 | 2.254 | 0.06828 | -0.1285 | 33.0111
18 | 2.1651 | 0.09026 | -0.1362 | 23.9874
18.5 | 2.0923 | 0.11051 | -0.1443 | 18.9331
19 | 2.046 | 0.12705 | -0.1516 | 16.1039
19.5 | 2.0062 | 0.14276 | -0.1594 | 14.053
20 | 1.9862 | 0.15501 | -0.1659 | 12.8134

## 127. Re 14M Mach 0.50 (1)
BIGFOIL.COM POLAR EXPORT
s1221
S1221 |  |  |  | Cl Max: | 2.338 | at alpha= | 12.5 | deg
JavaFoil+Calcfoil stall+Eppler ext transition |  |  |  | L/D Max: | 177.505 | at alpha= | 4 | deg
Re: | 14000000 |  |  | Cd Min: | 0.00612 | at alpha= | -1.5 | deg
Mach: | 0.5 |  |  | Cl=0 at alpha= | -7.041 | deg
|  |  |  | @ Cl=0.1, Cd= | 0.010502
|  |  |  | @ Cl=0.4, Cd= | 0.0071735
|  |  |  | @ Cl=0.6, Cd= | 0.006733
alpha (deg) | Cl | Cd | Cm | Cl/Cd
-20 | -1.442 | 0.15962 | -0.119 | -9.033
-19.5 | -1.385 | 0.15567 | -0.117 | -8.894
-19 | -1.329 | 0.15162 | -0.116 | -8.765
-18.5 | -1.278 | 0.1387 | -0.119 | -9.212
-18 | -1.225 | 0.12767 | -0.122 | -9.598
-17.5 | -1.171 | 0.1203 | -0.123 | -9.73
-17 | -1.112 | 0.11715 | -0.119 | -9.492
-16.5 | -1.054 | 0.11361 | -0.115 | -9.274
-16 | -0.997 | 0.10863 | -0.113 | -9.18
-15.5 | -0.942 | 0.10215 | -0.113 | -9.226
-15 | -0.886 | 0.10727 | -0.111 | -8.26
-14.5 | -0.831 | 0.09999 | -0.112 | -8.312
-14 | -0.776 | 0.09375 | -0.112 | -8.273
-13.5 | -0.722 | 0.08548 | -0.116 | -8.446
-13 | -0.671 | 0.07644 | -0.125 | -8.777
-12.5 | -0.632 | 0.05794 | -0.147 | -10.913
-12 | -0.582 | 0.04918 | -0.154 | -11.832
-11.5 | -0.495 | 0.07795 | -0.101 | -6.353
-11 | -0.441 | 0.06955 | -0.109 | -6.346
-10.5 | -0.389 | 0.06082 | -0.122 | -6.398
-10 | -0.346 | 0.04282 | -0.151 | -8.077
-9.5 | -0.294 | 0.03271 | -0.162 | -8.991
-9 | -0.238 | 0.02647 | -0.168 | -8.994
-8.5 | -0.162 | 0.05439 | -0.099 | -2.978
-8 | -0.107 | 0.04987 | -0.106 | -2.14
-7.5 | -0.056 | 0.02379 | -0.167 | -2.334
-7 | 0.005 | 0.01606 | -0.178 | 0.337
-6.5 | 0.071 | 0.01113 | -0.186 | 6.339
-6 | 0.137 | 0.0097 | -0.189 | 14.14
-5.5 | 0.205 | 0.00866 | -0.191 | 23.651
-5 | 0.274 | 0.00789 | -0.193 | 34.72
-4.5 | 0.343 | 0.00738 | -0.194 | 46.45
-4 | 0.412 | 0.00713 | -0.195 | 57.72
-3.5 | 0.48 | 0.0069 | -0.195 | 69.657
-3 | 0.549 | 0.00677 | -0.195 | 81.203
-2.5 | 0.618 | 0.00672 | -0.196 | 92.104
-2 | 0.688 | 0.00661 | -0.196 | 104.126
-1.5 | 0.759 | 0.00612 | -0.197 | 123.949
-1 | 0.828 | 0.00615 | -0.196 | 134.669
-0.5 | 0.896 | 0.00633 | -0.196 | 141.647
0 | 0.967 | 0.00649 | -0.196 | 149.166
0.5 | 1.036 | 0.00666 | -0.196 | 155.535
1 | 1.104 | 0.00689 | -0.196 | 160.206
1.5 | 1.172 | 0.00709 | -0.195 | 165.351
2 | 1.24 | 0.00735 | -0.195 | 168.805
2.5 | 1.308 | 0.00762 | -0.195 | 171.735
3 | 1.376 | 0.00786 | -0.194 | 174.999
3.5 | 1.444 | 0.00819 | -0.194 | 176.353
4 | 1.511 | 0.00851 | -0.194 | 177.505
4.5 | 1.579 | 0.00912 | -0.194 | 173.037
5 | 1.646 | 0.00988 | -0.193 | 166.535
5.5 | 1.713 | 0.01075 | -0.193 | 159.353
6 | 1.78 | 0.01166 | -0.193 | 152.589
6.5 | 1.846 | 0.0126 | -0.192 | 146.518
7 | 1.913 | 0.01385 | -0.192 | 138.124
7.5 | 1.978 | 0.01548 | -0.191 | 127.796
8 | 2.042 | 0.01737 | -0.191 | 117.553
8.5 | 2.089 | 0.02012 | -0.189 | 103.81
9 | 2.142 | 0.02225 | -0.187 | 96.266
9.5 | 2.184 | 0.02505 | -0.185 | 87.175
10 | 2.169 | 0.03197 | -0.176 | 67.836
10.5 | 2.192 | 0.03935 | -0.171 | 55.694
11 | 2.112 | 0.07831 | -0.15 | 26.966
11.5 | 2.246 | 0.05608 | -0.162 | 40.046
12 | 2.268 | 0.0689 | -0.157 | 32.918
12.5 | 2.338 | 0.06632 | -0.158 | 35.257
13 | 1.129 | 0.07546 | -0.155 | 14.956
13.5 | 1.141 | 0.09216 | -0.149 | 12.378
14 | 1.147 | 0.1154 | -0.141 | 9.935
14.5 | 1.174 | 0.12168 | -0.141 | 9.649
15 | 1.18 | 0.14794 | -0.132 | 7.978
15.5 | 1.214 | 0.14999 | -0.136 | 8.096
16 | 1.227 | 0.1733 | -0.129 | 7.079
16.5 | 1.26 | 0.17382 | -0.133 | 7.247
17 | 1.289 | 0.18018 | -0.134 | 7.152
17.5 | 1.307 | 0.20102 | -0.131 | 6.503

## 128. Re 14M Mach 0.50 (2)
BIGFOIL.COM POLAR EXPORT
s1221
S1221 |  |  |  | Cl Max: | 2.5978 | at alpha= | 12 | deg
XFOIL ncrit=9 |  |  |  | L/D Max: | 673.67 | at alpha= | -1 | deg
Re: | 14000000 |  |  | Cd Min: | 0.20962 | at alpha= | -17 | deg
Mach: | 0.5 |  |  | Cl=0 at alpha= | -5.4604 | deg
|  |  |  | @ Cl=0.1, Cd= | 0.0024447
|  |  |  | @ Cl=0.4, Cd= | 0.0012139
|  |  |  | @ Cl=0.6, Cd= | 0.0011274
alpha (deg) | Cl | Cd | Cm | Cl/Cd
-17 | -0.4184 | 0.20962 | -0.0279 | -1.996
-16.5 | -0.3862 | 0.20216 | -0.0344 | -1.9104
-16 | -0.3598 | 0.19494 | -0.0392 | -1.8457
-15.5 | -0.3512 | 0.18961 | -0.0378 | -1.8522
-15 | -0.3392 | 0.18336 | -0.038 | -1.8499
-14.5 | -0.2665 | 0.1698 | -0.0599 | -1.5695
-13 | -0.1786 | 0.14361 | -0.081 | -1.2436
-12 | -0.1352 | 0.12893 | -0.0893 | -1.0486
-11.5 | -0.1105 | 0.12313 | -0.0927 | -0.89743
-11 | -0.088 | 0.11693 | -0.0959 | -0.75259
-10.5 | -0.0666 | 0.11084 | -0.0989 | -0.60087
-10 | -0.0482 | 0.10395 | -0.1021 | -0.46368
-9.5 | -0.0325 | 0.09666 | -0.1056 | -0.33623
-9 | -0.0194 | 0.08917 | -0.109 | -0.21756
-8.5 | -0.0076 | 0.08158 | -0.1129 | -0.09316
-8 | -0.0027 | 0.0731 | -0.1175 | -0.036936
-7.5 | -0.0046 | 0.06395 | -0.123 | -0.071931
-5.5 | -0.0093 | 0.00624 | -0.1665 | -1.4904
-5 | 0.1082 | 0.00216 | -0.1935 | 50.0926
-4.5 | 0.207 | 0.00153 | -0.2001 | 135.2941
-4 | 0.2914 | 0.00134 | -0.202 | 217.4627
-3.5 | 0.37 | 0.00123 | -0.2025 | 300.813
-3 | 0.4447 | 0.00119 | -0.2024 | 373.6975
-2.5 | 0.5182 | 0.00116 | -0.2023 | 446.7241
-2 | 0.5907 | 0.00113 | -0.2021 | 522.7434
-1.5 | 0.6626 | 0.00111 | -0.202 | 596.9369
-1 | 0.7343 | 0.00109 | -0.2019 | 673.6697
0 | 0.897 | 0.00587 | -0.2088 | 152.8109
0.5 | 0.9697 | 0.00591 | -0.2088 | 164.0778
1 | 1.0414 | 0.00598 | -0.2084 | 174.1472
1.5 | 1.1135 | 0.00606 | -0.208 | 183.7459
2 | 1.1852 | 0.00618 | -0.2074 | 191.7799
2.5 | 1.2569 | 0.00635 | -0.2066 | 197.937
3 | 1.3298 | 0.00647 | -0.2059 | 205.5332
3.5 | 1.4028 | 0.00662 | -0.205 | 211.9033
4 | 1.4757 | 0.00684 | -0.204 | 215.7456
4.5 | 1.55 | 0.007 | -0.2028 | 221.4286
5 | 1.624 | 0.00728 | -0.2014 | 223.0769
5.5 | 1.6992 | 0.00753 | -0.1999 | 225.6574
6 | 1.774 | 0.00789 | -0.1979 | 224.8416
6.5 | 1.8461 | 0.00858 | -0.1954 | 215.1632
7 | 1.9171 | 0.00946 | -0.1923 | 202.6533
7.5 | 1.9891 | 0.01035 | -0.189 | 192.1836
8 | 2.0613 | 0.0113 | -0.1854 | 182.4159
8.5 | 2.1317 | 0.01248 | -0.1811 | 170.8093
9 | 2.2015 | 0.01378 | -0.1764 | 159.7605
9.5 | 2.2729 | 0.01503 | -0.1715 | 151.2242
10 | 2.3496 | 0.01618 | -0.1669 | 145.2163
10.5 | 2.424 | 0.0174 | -0.1612 | 139.3103
11 | 2.4951 | 0.01879 | -0.1546 | 132.7887
11.5 | 2.5588 | 0.02056 | -0.1466 | 124.4553
12 | 2.5978 | 0.02248 | -0.1353 | 115.5605

## 129. Re 16M Mach 0.00 (1)
BIGFOIL.COM POLAR EXPORT
s1221
S1221 |  |  |  | Cl Max: | 2.169 | at alpha= | 11.5 | deg
JavaFoil+Calcfoil stall+Eppler ext transition |  |  |  | L/D Max: | 185.864 | at alpha= | 4.5 | deg
Re: | 16000000 |  |  | Cd Min: | 0.00508 | at alpha= | -1 | deg
Mach: | 0 |  |  | Cl=0 at alpha= | -7.0431 | deg
|  |  |  | @ Cl=0.1, Cd= | 0.0063797
|  |  |  | @ Cl=0.4, Cd= | 0.0057629
|  |  |  | @ Cl=0.6, Cd= | 0.0051687
alpha (deg) | Cl | Cd | Cm | Cl/Cd
-20 | -0.327 | 0.13902 | -0.106 | -2.353
-19.5 | -0.334 | 0.1317 | -0.108 | -2.54
-19 | -0.342 | 0.12461 | -0.109 | -2.741
-18.5 | -0.348 | 0.11769 | -0.111 | -2.959
-18 | -0.355 | 0.11038 | -0.113 | -3.213
-17.5 | -0.361 | 0.1024 | -0.116 | -3.523
-17 | -0.366 | 0.09385 | -0.119 | -3.905
-16.5 | -0.372 | 0.08415 | -0.124 | -4.421
-16 | -0.377 | 0.07391 | -0.129 | -5.103
-15.5 | -0.378 | 0.06961 | -0.13 | -5.428
-15 | -0.378 | 0.06378 | -0.132 | -5.924
-14.5 | -0.376 | 0.05794 | -0.134 | -6.492
-14 | -0.372 | 0.05261 | -0.136 | -7.077
-13.5 | -0.367 | 0.0458 | -0.139 | -8.021
-13 | -0.359 | 0.04071 | -0.142 | -8.819
-12.5 | -0.349 | 0.03542 | -0.145 | -9.843
-12 | -0.335 | 0.03093 | -0.147 | -10.817
-11.5 | -0.316 | 0.0285 | -0.148 | -11.081
-11 | -0.297 | 0.02313 | -0.152 | -12.827
-10.5 | -0.273 | 0.01917 | -0.155 | -14.237
-10 | -0.325 | 0.0163 | -0.157 | -19.962
-9.5 | -0.277 | 0.01181 | -0.162 | -23.428
-9 | -0.223 | 0.00994 | -0.165 | -22.427
-8.5 | -0.167 | 0.00894 | -0.166 | -18.694
-8 | -0.111 | 0.00773 | -0.168 | -14.365
-7.5 | -0.053 | 0.00715 | -0.169 | -7.455
-7 | 0.005 | 0.00683 | -0.169 | 0.737
-6.5 | 0.064 | 0.00652 | -0.17 | 9.771
-6 | 0.123 | 0.00629 | -0.17 | 19.49
-5.5 | 0.182 | 0.00608 | -0.17 | 29.903
-5 | 0.241 | 0.00595 | -0.171 | 40.533
-4.5 | 0.301 | 0.00585 | -0.171 | 51.468
-4 | 0.361 | 0.0061 | -0.171 | 59.069
-3.5 | 0.42 | 0.00559 | -0.171 | 75.137
-3 | 0.48 | 0.0056 | -0.171 | 85.728
-2.5 | 0.539 | 0.00552 | -0.171 | 97.732
-2 | 0.599 | 0.00517 | -0.171 | 115.931
-1.5 | 0.659 | 0.00509 | -0.171 | 129.429
-1 | 0.718 | 0.00508 | -0.17 | 141.264
-0.5 | 0.778 | 0.00517 | -0.17 | 150.524
0 | 0.838 | 0.00528 | -0.17 | 158.595
0.5 | 0.897 | 0.00537 | -0.17 | 167.183
1 | 0.956 | 0.00577 | -0.17 | 165.843
1.5 | 1.016 | 0.00586 | -0.17 | 173.187
2 | 1.074 | 0.00605 | -0.169 | 177.465
2.5 | 1.133 | 0.00623 | -0.169 | 182.042
3 | 1.192 | 0.00667 | -0.169 | 178.783
3.5 | 1.251 | 0.00684 | -0.169 | 182.88
4 | 1.309 | 0.00706 | -0.168 | 185.396
4.5 | 1.368 | 0.00736 | -0.168 | 185.864
5 | 1.426 | 0.00783 | -0.168 | 182.187
5.5 | 1.484 | 0.00825 | -0.167 | 179.888
6 | 1.543 | 0.00874 | -0.167 | 176.576
6.5 | 1.6 | 0.0092 | -0.167 | 173.957
7 | 1.658 | 0.00952 | -0.167 | 174.211
7.5 | 1.716 | 0.01028 | -0.166 | 166.843
8 | 1.773 | 0.01077 | -0.166 | 164.616
8.5 | 1.831 | 0.01148 | -0.166 | 159.505
9 | 1.887 | 0.01259 | -0.165 | 149.92
9.5 | 1.944 | 0.01326 | -0.165 | 146.623
10 | 2.001 | 0.01388 | -0.164 | 144.173
10.5 | 2.058 | 0.01451 | -0.164 | 141.828
11 | 2.114 | 0.01503 | -0.164 | 140.673
11.5 | 2.169 | 0.01602 | -0.163 | 135.442
12 | 1.963 | 0.01688 | -0.163 | 116.305
12.5 | 1.966 | 0.01784 | -0.162 | 110.209
13 | 1.952 | 0.01894 | -0.161 | 103.042
13.5 | 1.928 | 0.02241 | -0.159 | 86.002
14 | 1.906 | 0.02398 | -0.158 | 79.474
14.5 | 1.866 | 0.02661 | -0.156 | 70.109
15 | 1.81 | 0.0311 | -0.152 | 58.195
15.5 | 1.756 | 0.03617 | -0.149 | 48.565
16 | 1.708 | 0.04046 | -0.147 | 42.223
16.5 | 1.66 | 0.04493 | -0.146 | 36.935

## 130. Re 16M Mach 0.00 (2)
BIGFOIL.COM POLAR EXPORT
s1221
S1221 |  |  |  | Cl Max: | 2.4013 | at alpha= | 17.5 | deg
XFOIL ncrit=9 |  |  |  | L/D Max: | 209.444 | at alpha= | 5.5 | deg
Re: | 16000000 |  |  | Cd Min: | 0.16699 | at alpha= | -19 | deg
Mach: | 0 |  |  | Cl=0 at alpha= | -6.4193 | deg
|  |  |  | @ Cl=0.1, Cd= | 0.0065603
|  |  |  | @ Cl=0.4, Cd= | 0.006054
|  |  |  | @ Cl=0.6, Cd= | 0.0058875
alpha (deg) | Cl | Cd | Cm | Cl/Cd
-19 | -0.5926 | 0.16699 | -0.0361 | -3.5487
-18.5 | -0.5666 | 0.16334 | -0.0389 | -3.4688
-18 | -1.1008 | 0.08287 | -0.0643 | -13.2835
-17.5 | -1.0393 | 0.08496 | -0.0619 | -12.2328
-17 | -1.2408 | 0.04543 | -0.1001 | -27.3123
-16.5 | -1.2745 | 0.03054 | -0.119 | -41.7322
-16 | -1.2241 | 0.01942 | -0.1427 | -63.033
-15.5 | -1.16 | 0.01771 | -0.1474 | -65.4997
-15 | -1.081 | 0.01585 | -0.1547 | -68.2019
-14.5 | -1.0123 | 0.01458 | -0.1588 | -69.4307
-14 | -0.9383 | 0.01366 | -0.1633 | -68.6896
-13.5 | -0.8627 | 0.01275 | -0.168 | -67.6627
-13 | -0.7876 | 0.01185 | -0.1725 | -66.4641
-12.5 | -0.7409 | 0.01114 | -0.171 | -66.5081
-11.5 | -0.5952 | 0.01065 | -0.1785 | -55.8873
-11 | -0.5388 | 0.0102 | -0.1787 | -52.8235
-10.5 | -0.4819 | 0.0098 | -0.1789 | -49.1735
-9.5 | -0.3675 | 0.00915 | -0.1792 | -40.1639
-9 | -0.3092 | 0.00883 | -0.1795 | -35.017
-8.5 | -0.2498 | 0.00842 | -0.18 | -29.6675
-8 | -0.1904 | 0.00808 | -0.1804 | -23.5644
-7.5 | -0.1307 | 0.00775 | -0.1809 | -16.8645
-7 | -0.071 | 0.00748 | -0.1812 | -9.492
-6.5 | -0.0098 | 0.00705 | -0.182 | -1.3901
-6 | 0.0509 | 0.00674 | -0.1826 | 7.5519
-5.5 | 0.111 | 0.00652 | -0.183 | 17.0245
-5 | 0.1711 | 0.00633 | -0.1833 | 27.03
-4.5 | 0.231 | 0.00619 | -0.1836 | 37.3183
-4 | 0.29 | 0.00613 | -0.1836 | 47.3083
-3.5 | 0.349 | 0.00608 | -0.1837 | 57.4013
-3 | 0.4079 | 0.00605 | -0.1837 | 67.4215
-2.5 | 0.4671 | 0.00599 | -0.1839 | 77.98
-2 | 0.526 | 0.00596 | -0.1839 | 88.255
-1.5 | 0.5851 | 0.00591 | -0.184 | 99.0017
-1 | 0.6447 | 0.00582 | -0.1843 | 110.7732
-0.5 | 0.7056 | 0.00564 | -0.185 | 125.1064
0 | 0.7672 | 0.00542 | -0.1858 | 141.5498
0.5 | 0.8261 | 0.0054 | -0.186 | 152.9815
1 | 0.884 | 0.00546 | -0.1859 | 161.9048
1.5 | 0.9416 | 0.00555 | -0.1858 | 169.6577
2 | 0.9992 | 0.00562 | -0.1856 | 177.7936
2.5 | 1.0566 | 0.00571 | -0.1855 | 185.0438
3 | 1.1134 | 0.00584 | -0.1853 | 190.6507
3.5 | 1.1707 | 0.00592 | -0.1851 | 197.7534
4 | 1.2272 | 0.00607 | -0.1849 | 202.1746
4.5 | 1.2839 | 0.00619 | -0.1848 | 207.4152
5 | 1.3396 | 0.00641 | -0.1844 | 208.986
5.5 | 1.3949 | 0.00666 | -0.1841 | 209.4444
6 | 1.4486 | 0.0071 | -0.1835 | 204.0282
6.5 | 1.502 | 0.00756 | -0.1829 | 198.6772
7 | 1.556 | 0.00793 | -0.1824 | 196.2169
7.5 | 1.6089 | 0.00843 | -0.1817 | 190.8541
8 | 1.6623 | 0.00885 | -0.1812 | 187.8305
8.5 | 1.7151 | 0.00931 | -0.1806 | 184.2213
9 | 1.7667 | 0.00992 | -0.1798 | 178.0948
9.5 | 1.8176 | 0.01059 | -0.179 | 171.6336
10 | 1.8703 | 0.01112 | -0.1786 | 168.1924
10.5 | 1.9219 | 0.01166 | -0.178 | 164.8285
11 | 1.9721 | 0.01227 | -0.1771 | 160.7253
11.5 | 2.0229 | 0.01284 | -0.1764 | 157.5467
12 | 2.0713 | 0.01327 | -0.1752 | 156.0889
12.5 | 2.119 | 0.01399 | -0.174 | 151.4653
13 | 2.1653 | 0.01479 | -0.1726 | 146.403
13.5 | 2.2103 | 0.01567 | -0.171 | 141.053
14 | 2.2525 | 0.01677 | -0.169 | 134.3172
14.5 | 2.289 | 0.01832 | -0.1661 | 124.9454
15 | 2.3226 | 0.01996 | -0.1629 | 116.3627
15.5 | 2.3574 | 0.02126 | -0.1598 | 110.8843
16 | 2.3839 | 0.02298 | -0.1555 | 103.738
16.5 | 2.3899 | 0.02481 | -0.1474 | 96.3281
17 | 2.3979 | 0.02705 | -0.1408 | 88.647
17.5 | 2.4013 | 0.02991 | -0.1345 | 80.2842
18 | 2.3966 | 0.03383 | -0.1289 | 70.8424
18.5 | 2.3821 | 0.03955 | -0.1249 | 60.2301
19 | 2.3626 | 0.04754 | -0.1241 | 49.6971
19.5 | 2.3136 | 0.0617 | -0.1271 | 37.4976
20 | 2.2599 | 0.07801 | -0.132 | 28.9694

## 131. Re 16M Mach 0.10 (1)
BIGFOIL.COM POLAR EXPORT
s1221
S1221 |  |  |  | Cl Max: | 2.18 | at alpha= | 11.5 | deg
JavaFoil+Calcfoil stall+Eppler ext transition |  |  |  | L/D Max: | 185.465 | at alpha= | 4 | deg
Re: | 16000000 |  |  | Cd Min: | 0.00504 | at alpha= | -1 | deg
Mach: | 0.1 |  |  | Cl=0 at alpha= | -7.0424 | deg
|  |  |  | @ Cl=0.1, Cd= | 0.0064497
|  |  |  | @ Cl=0.4, Cd= | 0.005827
|  |  |  | @ Cl=0.6, Cd= | 0.0052293
alpha (deg) | Cl | Cd | Cm | Cl/Cd
-20 | -0.285 | 0.14221 | -0.104 | -2.004
-19.5 | -0.294 | 0.13519 | -0.105 | -2.175
-19 | -0.303 | 0.12918 | -0.106 | -2.342
-18.5 | -0.311 | 0.12226 | -0.108 | -2.544
-18 | -0.319 | 0.11508 | -0.11 | -2.774
-17.5 | -0.327 | 0.10784 | -0.112 | -3.031
-17 | -0.334 | 0.10016 | -0.115 | -3.336
-16.5 | -0.341 | 0.09207 | -0.118 | -3.701
-16 | -0.35 | 0.0783 | -0.127 | -4.465
-15.5 | -0.353 | 0.0733 | -0.128 | -4.814
-15 | -0.356 | 0.06654 | -0.131 | -5.344
-14.5 | -0.356 | 0.06066 | -0.133 | -5.872
-14 | -0.355 | 0.05467 | -0.135 | -6.492
-13.5 | -0.352 | 0.04776 | -0.139 | -7.373
-13 | -0.346 | 0.04255 | -0.141 | -8.128
-12.5 | -0.337 | 0.03786 | -0.143 | -8.897
-12 | -0.325 | 0.03235 | -0.147 | -10.06
-11.5 | -0.308 | 0.02977 | -0.148 | -10.36
-11 | -0.291 | 0.02434 | -0.152 | -11.945
-10.5 | -0.268 | 0.02033 | -0.155 | -13.199
-10 | -0.325 | 0.01739 | -0.157 | -18.71
-9.5 | -0.277 | 0.01238 | -0.162 | -22.376
-9 | -0.223 | 0.01038 | -0.165 | -21.516
-8.5 | -0.168 | 0.00928 | -0.166 | -18.059
-8 | -0.111 | 0.00796 | -0.168 | -13.987
-7.5 | -0.054 | 0.00726 | -0.17 | -7.381
-7 | 0.005 | 0.0069 | -0.17 | 0.732
-6.5 | 0.064 | 0.00659 | -0.17 | 9.705
-6 | 0.123 | 0.00636 | -0.171 | 19.389
-5.5 | 0.183 | 0.00614 | -0.171 | 29.738
-5 | 0.242 | 0.00595 | -0.171 | 40.76
-4.5 | 0.302 | 0.00583 | -0.172 | 51.847
-4 | 0.362 | 0.00615 | -0.172 | 58.877
-3.5 | 0.422 | 0.00564 | -0.172 | 74.854
-3 | 0.482 | 0.00557 | -0.172 | 86.611
-2.5 | 0.542 | 0.0055 | -0.172 | 98.527
-2 | 0.602 | 0.00522 | -0.172 | 115.451
-1.5 | 0.662 | 0.00508 | -0.171 | 130.353
-1 | 0.722 | 0.00504 | -0.171 | 143.327
-0.5 | 0.781 | 0.00519 | -0.171 | 150.708
0 | 0.842 | 0.00528 | -0.171 | 159.64
0.5 | 0.902 | 0.00569 | -0.171 | 158.611
1 | 0.961 | 0.00576 | -0.171 | 166.789
1.5 | 1.021 | 0.00592 | -0.17 | 172.38
2 | 1.08 | 0.00608 | -0.17 | 177.58
2.5 | 1.139 | 0.0062 | -0.17 | 183.784
3 | 1.198 | 0.00668 | -0.17 | 179.238
3.5 | 1.257 | 0.00687 | -0.169 | 183.051
4 | 1.316 | 0.0071 | -0.169 | 185.465
4.5 | 1.375 | 0.00744 | -0.169 | 184.686
5 | 1.433 | 0.00788 | -0.169 | 181.832
5.5 | 1.492 | 0.00831 | -0.168 | 179.511
6 | 1.55 | 0.00876 | -0.168 | 177.048
6.5 | 1.608 | 0.00923 | -0.168 | 174.209
7 | 1.667 | 0.0096 | -0.167 | 173.691
7.5 | 1.724 | 0.01037 | -0.167 | 166.246
8 | 1.782 | 0.01088 | -0.167 | 163.784
8.5 | 1.84 | 0.0116 | -0.166 | 158.644
9 | 1.897 | 0.01271 | -0.166 | 149.23
9.5 | 1.954 | 0.01344 | -0.166 | 145.37
10 | 2.011 | 0.01401 | -0.165 | 143.583
10.5 | 2.068 | 0.01469 | -0.165 | 140.774
11 | 2.124 | 0.01537 | -0.165 | 138.219
11.5 | 2.18 | 0.01634 | -0.164 | 133.401
12 | 1.964 | 0.0172 | -0.164 | 114.193
12.5 | 1.956 | 0.01829 | -0.162 | 106.965
13 | 1.945 | 0.0194 | -0.162 | 100.244
13.5 | 1.917 | 0.02309 | -0.16 | 83.022
14 | 1.887 | 0.025 | -0.158 | 75.472
14.5 | 1.839 | 0.02814 | -0.156 | 65.371
15 | 1.776 | 0.03347 | -0.152 | 53.066
15.5 | 1.723 | 0.03832 | -0.149 | 44.955
16 | 1.673 | 0.04225 | -0.148 | 39.6
16.5 | 1.618 | 0.04719 | -0.146 | 34.282

## 132. Re 16M Mach 0.10 (2)
BIGFOIL.COM POLAR EXPORT
s1221
S1221 |  |  |  | Cl Max: | 2.3971 | at alpha= | 17 | deg
XFOIL ncrit=9 |  |  |  | L/D Max: | 210.195 | at alpha= | 5.5 | deg
Re: | 16000000 |  |  | Cd Min: | 0.15685 | at alpha= | -18 | deg
Mach: | 0.1 |  |  | Cl=0 at alpha= | -6.3992 | deg
|  |  |  | @ Cl=0.1, Cd= | 0.0065894
|  |  |  | @ Cl=0.4, Cd= | 0.0060523
|  |  |  | @ Cl=0.6, Cd= | 0.0059039
alpha (deg) | Cl | Cd | Cm | Cl/Cd
-18 | -0.5552 | 0.15685 | -0.0437 | -3.5397
-17 | -1.0931 | 0.07073 | -0.0767 | -15.4545
-16.5 | -1.1445 | 0.05491 | -0.0918 | -20.8432
-16 | -1.2382 | 0.03317 | -0.117 | -37.3289
-15.5 | -1.197 | 0.02371 | -0.1347 | -50.485
-15 | -1.1051 | 0.01746 | -0.1541 | -63.2932
-14.5 | -1.0341 | 0.01575 | -0.1592 | -65.6571
-14 | -0.9586 | 0.01462 | -0.1638 | -65.5677
-13.5 | -0.8808 | 0.01354 | -0.1687 | -65.0517
-13 | -0.8038 | 0.01251 | -0.1734 | -64.2526
-12.5 | -0.7551 | 0.01168 | -0.1721 | -64.649
-12 | -0.7112 | 0.01105 | -0.1695 | -64.362
-11.5 | -0.6058 | 0.01105 | -0.1797 | -54.8235
-11 | -0.5485 | 0.01054 | -0.1799 | -52.0398
-10.5 | -0.4908 | 0.01009 | -0.18 | -48.6422
-9.5 | -0.3746 | 0.00937 | -0.1802 | -39.9787
-9 | -0.3155 | 0.00902 | -0.1804 | -34.9778
-8.5 | -0.2553 | 0.00859 | -0.1809 | -29.7206
-8 | -0.1951 | 0.00822 | -0.1813 | -23.7348
-7.5 | -0.1346 | 0.00786 | -0.1817 | -17.1247
-7 | -0.0742 | 0.00757 | -0.1821 | -9.8018
-6.5 | -0.0124 | 0.00714 | -0.1828 | -1.7367
-6 | 0.0491 | 0.00679 | -0.1834 | 7.2312
-5.5 | 0.11 | 0.00655 | -0.1838 | 16.7939
-5 | 0.1706 | 0.00636 | -0.1841 | 26.8239
-4.5 | 0.2311 | 0.0062 | -0.1844 | 37.2742
-4 | 0.2907 | 0.00614 | -0.1845 | 47.3453
-3.5 | 0.3501 | 0.00609 | -0.1845 | 57.4877
-2.5 | 0.4691 | 0.006 | -0.1846 | 78.1833
-2 | 0.5285 | 0.00597 | -0.1847 | 88.526
-1.5 | 0.5879 | 0.00592 | -0.1848 | 99.3074
-1 | 0.6479 | 0.00584 | -0.185 | 110.9418
-0.5 | 0.7093 | 0.00565 | -0.1857 | 125.5398
0 | 0.7714 | 0.00543 | -0.1866 | 142.0626
0.5 | 0.8308 | 0.00541 | -0.1868 | 153.5675
1 | 0.889 | 0.00548 | -0.1867 | 162.2263
1.5 | 0.9471 | 0.00556 | -0.1865 | 170.3417
2 | 1.0051 | 0.00563 | -0.1864 | 178.5258
2.5 | 1.0629 | 0.00572 | -0.1862 | 185.8217
3 | 1.1202 | 0.00586 | -0.186 | 191.1604
3.5 | 1.1779 | 0.00593 | -0.1858 | 198.6341
4 | 1.2349 | 0.00609 | -0.1856 | 202.775
4.5 | 1.2921 | 0.0062 | -0.1854 | 208.4032
5 | 1.3483 | 0.00643 | -0.1851 | 209.689
5.5 | 1.4041 | 0.00668 | -0.1847 | 210.1946
6 | 1.4583 | 0.00712 | -0.184 | 204.8174
6.5 | 1.5123 | 0.00759 | -0.1834 | 199.249
7 | 1.5668 | 0.00797 | -0.1828 | 196.5872
7.5 | 1.6202 | 0.00849 | -0.1821 | 190.8363
8 | 1.6742 | 0.00891 | -0.1815 | 187.9012
8.5 | 1.7275 | 0.0094 | -0.1809 | 183.7766
9 | 1.7796 | 0.01001 | -0.18 | 177.7822
9.5 | 1.8311 | 0.01071 | -0.1791 | 170.9711
10 | 1.8845 | 0.01123 | -0.1786 | 167.8094
10.5 | 1.9368 | 0.0118 | -0.1779 | 164.1356
11 | 1.9877 | 0.01242 | -0.1769 | 160.0403
11.5 | 2.039 | 0.01302 | -0.1761 | 156.6052
12 | 2.088 | 0.01349 | -0.1748 | 154.7813
12.5 | 2.1363 | 0.01422 | -0.1735 | 150.2321
13 | 2.1832 | 0.01505 | -0.1719 | 145.0631
13.5 | 2.2283 | 0.016 | -0.1701 | 139.2688
14 | 2.2692 | 0.0173 | -0.1676 | 131.1676
14.5 | 2.3026 | 0.01917 | -0.164 | 120.1148
15 | 2.338 | 0.02063 | -0.1608 | 113.3301
15.5 | 2.3703 | 0.02213 | -0.1571 | 107.108
16 | 2.3821 | 0.02401 | -0.1498 | 99.2128
16.5 | 2.3913 | 0.02609 | -0.1427 | 91.6558
17 | 2.3971 | 0.02872 | -0.1361 | 83.4645
17.5 | 2.396 | 0.03224 | -0.1301 | 74.3176
18 | 2.3833 | 0.03746 | -0.1252 | 63.6225
18.5 | 2.3609 | 0.04534 | -0.1235 | 52.071
19 | 2.3314 | 0.05624 | -0.1252 | 41.4545
19.5 | 2.2598 | 0.07527 | -0.131 | 30.0226
20 | 2.1935 | 0.09422 | -0.1375 | 23.2806

## 133. Re 16M Mach 0.25 (1)
BIGFOIL.COM POLAR EXPORT
s1221
S1221 |  |  |  | Cl Max: | 2.237 | at alpha= | 11.5 | deg
JavaFoil+Calcfoil stall+Eppler ext transition |  |  |  | L/D Max: | 183.207 | at alpha= | 4 | deg
Re: | 16000000 |  |  | Cd Min: | 0.00534 | at alpha= | -1.5 | deg
Mach: | 0.25 |  |  | Cl=0 at alpha= | -7.0424 | deg
|  |  |  | @ Cl=0.1, Cd= | 0.0068557
|  |  |  | @ Cl=0.4, Cd= | 0.0059679
|  |  |  | @ Cl=0.6, Cd= | 0.0055797
alpha (deg) | Cl | Cd | Cm | Cl/Cd
-15 | -0.15 | 0.0926 | -0.108 | -1.621
-14.5 | -0.177 | 0.08555 | -0.112 | -2.074
-14 | -0.199 | 0.07919 | -0.115 | -2.517
-13.5 | -0.218 | 0.06876 | -0.124 | -3.178
-13 | -0.235 | 0.0558 | -0.134 | -4.212
-12.5 | -0.245 | 0.04921 | -0.138 | -4.973
-12 | -0.25 | 0.04283 | -0.142 | -5.831
-11.5 | -0.25 | 0.03692 | -0.146 | -6.76
-11 | -0.245 | 0.03104 | -0.15 | -7.876
-10.5 | -0.233 | 0.02625 | -0.153 | -8.887
-10 | -0.327 | 0.0228 | -0.156 | -14.366
-9.5 | -0.277 | 0.01773 | -0.16 | -15.623
-9 | -0.223 | 0.01477 | -0.163 | -15.124
-8.5 | -0.17 | 0.01142 | -0.168 | -14.852
-8 | -0.113 | 0.00937 | -0.171 | -12.057
-7.5 | -0.054 | 0.00824 | -0.172 | -6.611
-7 | 0.005 | 0.00753 | -0.174 | 0.686
-6.5 | 0.066 | 0.00702 | -0.175 | 9.341
-6 | 0.126 | 0.00673 | -0.175 | 18.751
-5.5 | 0.187 | 0.00649 | -0.175 | 28.853
-5 | 0.249 | 0.0063 | -0.176 | 39.461
-4.5 | 0.31 | 0.00614 | -0.176 | 50.515
-4 | 0.372 | 0.006 | -0.176 | 61.926
-3.5 | 0.433 | 0.00593 | -0.176 | 73.03
-3 | 0.495 | 0.00585 | -0.176 | 84.546
-2.5 | 0.557 | 0.00576 | -0.176 | 96.596
-2 | 0.619 | 0.0055 | -0.176 | 112.566
-1.5 | 0.68 | 0.00534 | -0.176 | 127.419
-1 | 0.741 | 0.00534 | -0.176 | 138.772
-0.5 | 0.803 | 0.00551 | -0.176 | 145.736
0 | 0.866 | 0.00561 | -0.176 | 154.289
0.5 | 0.927 | 0.00573 | -0.175 | 161.624
1 | 0.988 | 0.00582 | -0.175 | 169.804
1.5 | 1.049 | 0.00634 | -0.175 | 165.453
2 | 1.11 | 0.00652 | -0.175 | 170.269
2.5 | 1.17 | 0.00663 | -0.175 | 176.568
3 | 1.231 | 0.00689 | -0.174 | 178.618
3.5 | 1.292 | 0.00707 | -0.174 | 182.804
4 | 1.352 | 0.00738 | -0.174 | 183.207
4.5 | 1.413 | 0.00776 | -0.173 | 181.973
5 | 1.473 | 0.00823 | -0.173 | 179.054
5.5 | 1.533 | 0.00865 | -0.173 | 177.168
6 | 1.593 | 0.00916 | -0.173 | 173.811
6.5 | 1.653 | 0.00968 | -0.172 | 170.8
7 | 1.712 | 0.01032 | -0.172 | 165.912
7.5 | 1.772 | 0.01079 | -0.172 | 164.199
8 | 1.831 | 0.01162 | -0.171 | 157.608
8.5 | 1.89 | 0.01248 | -0.171 | 151.459
9 | 1.949 | 0.01377 | -0.171 | 141.487
9.5 | 2.007 | 0.01453 | -0.17 | 138.163
10 | 2.066 | 0.01524 | -0.17 | 135.551
10.5 | 2.123 | 0.01599 | -0.169 | 132.775
11 | 2.18 | 0.01687 | -0.169 | 129.216
11.5 | 2.237 | 0.01815 | -0.168 | 123.237
12 | 1.942 | 0.01951 | -0.167 | 99.505
12.5 | 1.918 | 0.02087 | -0.166 | 91.918
13 | 1.864 | 0.02573 | -0.163 | 72.445
13.5 | 1.788 | 0.03063 | -0.158 | 58.373
14 | 1.714 | 0.03579 | -0.155 | 47.904
14.5 | 1.641 | 0.04068 | -0.153 | 40.354
15 | 1.56 | 0.0459 | -0.15 | 34
15.5 | 1.471 | 0.05197 | -0.148 | 28.302
16 | 1.374 | 0.0589 | -0.145 | 23.335
16.5 | 1.273 | 0.06645 | -0.143 | 19.156

## 134. Re 16M Mach 0.25 (2)
BIGFOIL.COM POLAR EXPORT
s1221
S1221 |  |  |  | Cl Max: | 2.3876 | at alpha= | 15.5 | deg
XFOIL ncrit=9 |  |  |  | L/D Max: | 214.103 | at alpha= | 5.5 | deg
Re: | 16000000 |  |  | Cd Min: | 0.19479 | at alpha= | -17 | deg
Mach: | 0.25 |  |  | Cl=0 at alpha= | -6.2851 | deg
|  |  |  | @ Cl=0.1, Cd= | 0.0067893
|  |  |  | @ Cl=0.4, Cd= | 0.0061176
|  |  |  | @ Cl=0.6, Cd= | 0.0059725
alpha (deg) | Cl | Cd | Cm | Cl/Cd
-17 | -0.3923 | 0.19479 | -0.0302 | -2.014
-16.5 | -0.3729 | 0.18862 | -0.0335 | -1.977
-16 | -0.354 | 0.18137 | -0.0374 | -1.9518
-14.5 | -0.4813 | 0.1214 | -0.0578 | -3.9646
-14 | -0.4483 | 0.1217 | -0.0546 | -3.6836
-12 | -0.7162 | 0.03667 | -0.1335 | -19.531
-11.5 | -0.6664 | 0.01807 | -0.1772 | -36.8788
-11 | -0.6079 | 0.0149 | -0.1821 | -40.7987
-10.5 | -0.5459 | 0.01328 | -0.1836 | -41.1069
-10 | -0.4829 | 0.01224 | -0.1841 | -39.4526
-9.5 | -0.4193 | 0.01138 | -0.1844 | -36.8453
-9 | -0.3551 | 0.01068 | -0.1846 | -33.2491
-8.5 | -0.2896 | 0.00989 | -0.1852 | -29.2821
-8 | -0.2245 | 0.00928 | -0.1856 | -24.1918
-7.5 | -0.1591 | 0.00871 | -0.1861 | -18.2664
-7 | -0.0942 | 0.00825 | -0.1864 | -11.4182
-6.5 | -0.0288 | 0.00777 | -0.1869 | -3.7066
-6 | 0.0382 | 0.00714 | -0.188 | 5.3501
-5.5 | 0.1034 | 0.00677 | -0.1885 | 15.2733
-5 | 0.1676 | 0.00652 | -0.1888 | 25.7055
-4.5 | 0.2312 | 0.00633 | -0.189 | 36.5245
-4 | 0.2941 | 0.00621 | -0.1891 | 47.3591
-3.5 | 0.3562 | 0.00616 | -0.189 | 57.8247
-3 | 0.4182 | 0.0061 | -0.189 | 68.5574
-2.5 | 0.4801 | 0.00607 | -0.189 | 79.0939
-2 | 0.5421 | 0.00601 | -0.1891 | 90.1997
-1.5 | 0.6038 | 0.00597 | -0.1891 | 101.139
-1 | 0.6659 | 0.00592 | -0.1892 | 112.4831
-0.5 | 0.73 | 0.00571 | -0.19 | 127.8459
0 | 0.7947 | 0.00548 | -0.1909 | 145.0182
0.5 | 0.8564 | 0.00548 | -0.191 | 156.2774
1 | 0.9169 | 0.00556 | -0.1909 | 164.9101
1.5 | 0.9775 | 0.00563 | -0.1907 | 173.6234
2 | 1.0379 | 0.00569 | -0.1905 | 182.4077
2.5 | 1.0981 | 0.0058 | -0.1903 | 189.3276
3 | 1.158 | 0.00593 | -0.19 | 195.2782
3.5 | 1.2182 | 0.00603 | -0.1897 | 202.0232
4 | 1.2779 | 0.0062 | -0.1894 | 206.1129
4.5 | 1.338 | 0.00631 | -0.189 | 212.0444
5 | 1.397 | 0.00654 | -0.1885 | 213.6086
5.5 | 1.4559 | 0.0068 | -0.188 | 214.1029
6 | 1.5129 | 0.00728 | -0.1871 | 207.8159
6.5 | 1.57 | 0.00775 | -0.1862 | 202.5806
7 | 1.6272 | 0.00823 | -0.1853 | 197.7157
7.5 | 1.6839 | 0.00877 | -0.1843 | 192.0068
8.5 | 1.7968 | 0.0099 | -0.1821 | 181.4949
9 | 1.8527 | 0.01054 | -0.1808 | 175.778
9.5 | 1.9074 | 0.01132 | -0.1794 | 168.4982
10 | 1.9637 | 0.01202 | -0.1782 | 163.3694
10.5 | 2.0197 | 0.01269 | -0.177 | 159.1568
11 | 2.0747 | 0.01336 | -0.1754 | 155.2919
11.5 | 2.13 | 0.01404 | -0.1739 | 151.7094
12 | 2.1816 | 0.01477 | -0.1717 | 147.7048
12.5 | 2.232 | 0.01576 | -0.1693 | 141.6244
13 | 2.2802 | 0.0169 | -0.1666 | 134.9231
13.5 | 2.3153 | 0.01907 | -0.1619 | 121.4106
14 | 2.3483 | 0.02113 | -0.1569 | 111.1358
14.5 | 2.3739 | 0.02308 | -0.1507 | 102.8553
15 | 2.3802 | 0.02532 | -0.1417 | 94.0047
15.5 | 2.3876 | 0.02813 | -0.1342 | 84.8774
16 | 2.3853 | 0.03203 | -0.1273 | 74.4708
16.5 | 2.3718 | 0.03778 | -0.1223 | 62.7792
17 | 2.3421 | 0.04753 | -0.122 | 49.2762
17.5 | 2.2931 | 0.06247 | -0.1262 | 36.7072
18 | 2.2073 | 0.08379 | -0.1335 | 26.3432
18.5 | 2.1254 | 0.10516 | -0.1417 | 20.2111
19 | 2.0762 | 0.122 | -0.1489 | 17.018
19.5 | 2.0292 | 0.13887 | -0.1571 | 14.6122
20 | 2.0037 | 0.1521 | -0.1641 | 13.1736

## 135. Re 16M Mach 0.50 (1)
BIGFOIL.COM POLAR EXPORT
s1221
S1221 |  |  |  | Cl Max: | 2.338 | at alpha= | 12.5 | deg
JavaFoil+Calcfoil stall+Eppler ext transition |  |  |  | L/D Max: | 179.36 | at alpha= | 3.5 | deg
Re: | 16000000 |  |  | Cd Min: | 0.00606 | at alpha= | -1 | deg
Mach: | 0.5 |  |  | Cl=0 at alpha= | -7.041 | deg
|  |  |  | @ Cl=0.1, Cd= | 0.010002
|  |  |  | @ Cl=0.4, Cd= | 0.0070252
|  |  |  | @ Cl=0.6, Cd= | 0.006591
alpha (deg) | Cl | Cd | Cm | Cl/Cd
-20 | -1.441 | 0.1678 | -0.118 | -8.585
-19.5 | -1.384 | 0.16185 | -0.116 | -8.549
-19 | -1.329 | 0.15653 | -0.115 | -8.489
-18.5 | -1.277 | 0.14353 | -0.118 | -8.894
-18 | -1.223 | 0.13278 | -0.12 | -9.212
-17.5 | -1.172 | 0.11781 | -0.124 | -9.952
-17 | -1.114 | 0.11503 | -0.121 | -9.681
-16.5 | -1.054 | 0.11287 | -0.116 | -9.341
-16 | -0.998 | 0.10737 | -0.114 | -9.296
-15.5 | -0.943 | 0.10137 | -0.115 | -9.307
-15 | -0.886 | 0.10667 | -0.112 | -8.309
-14.5 | -0.832 | 0.09877 | -0.113 | -8.42
-14 | -0.776 | 0.09261 | -0.113 | -8.382
-13.5 | -0.723 | 0.08393 | -0.119 | -8.619
-13 | -0.673 | 0.07409 | -0.128 | -9.087
-12.5 | -0.636 | 0.05552 | -0.15 | -11.447
-12 | -0.584 | 0.04729 | -0.155 | -12.351
-11.5 | -0.495 | 0.07742 | -0.103 | -6.4
-11 | -0.442 | 0.06866 | -0.111 | -6.435
-10.5 | -0.391 | 0.05908 | -0.126 | -6.61
-10 | -0.347 | 0.04121 | -0.153 | -8.425
-9.5 | -0.295 | 0.03148 | -0.163 | -9.376
-9 | -0.239 | 0.0254 | -0.169 | -9.407
-8.5 | -0.162 | 0.05408 | -0.1 | -2.996
-8 | -0.107 | 0.04951 | -0.108 | -2.157
-7.5 | -0.056 | 0.02248 | -0.169 | -2.483
-7 | 0.005 | 0.01514 | -0.179 | 0.359
-6.5 | 0.071 | 0.01056 | -0.187 | 6.708
-6 | 0.138 | 0.00927 | -0.19 | 14.846
-5.5 | 0.205 | 0.00835 | -0.192 | 24.57
-5 | 0.274 | 0.00765 | -0.194 | 35.873
-4.5 | 0.343 | 0.00724 | -0.194 | 47.405
-4 | 0.412 | 0.00698 | -0.195 | 59.017
-3.5 | 0.481 | 0.00676 | -0.195 | 71.148
-3 | 0.55 | 0.00662 | -0.196 | 83.008
-2.5 | 0.619 | 0.00658 | -0.196 | 93.992
-2 | 0.688 | 0.00647 | -0.196 | 106.354
-1.5 | 0.759 | 0.00608 | -0.197 | 124.832
-1 | 0.828 | 0.00606 | -0.196 | 136.708
-0.5 | 0.896 | 0.00626 | -0.196 | 143.264
0 | 0.968 | 0.00639 | -0.196 | 151.318
0.5 | 1.036 | 0.00656 | -0.196 | 158.003
1 | 1.104 | 0.00678 | -0.196 | 162.912
1.5 | 1.172 | 0.00702 | -0.195 | 167.078
2 | 1.24 | 0.00725 | -0.195 | 171.074
2.5 | 1.308 | 0.0075 | -0.195 | 174.374
3 | 1.376 | 0.00773 | -0.195 | 178.052
3.5 | 1.444 | 0.00805 | -0.194 | 179.36
4 | 1.511 | 0.00858 | -0.194 | 176.196
4.5 | 1.579 | 0.00917 | -0.194 | 172.099
5 | 1.646 | 0.00996 | -0.193 | 165.264
5.5 | 1.713 | 0.0108 | -0.193 | 158.57
6 | 1.78 | 0.01156 | -0.193 | 153.997
6.5 | 1.846 | 0.01259 | -0.192 | 146.698
7 | 1.913 | 0.01381 | -0.192 | 138.484
7.5 | 1.978 | 0.01536 | -0.191 | 128.829
8 | 2.042 | 0.01767 | -0.191 | 115.544
8.5 | 2.091 | 0.0197 | -0.189 | 106.133
9 | 2.145 | 0.02173 | -0.187 | 98.673
9.5 | 2.196 | 0.02417 | -0.186 | 90.872
10 | 2.179 | 0.0308 | -0.177 | 70.73
10.5 | 2.199 | 0.03794 | -0.172 | 57.968
11 | 2.114 | 0.07715 | -0.15 | 27.396
11.5 | 2.252 | 0.05429 | -0.163 | 41.482
12 | 2.273 | 0.06694 | -0.157 | 33.955
12.5 | 2.338 | 0.06615 | -0.158 | 35.343
13 | 1.118 | 0.08386 | -0.151 | 13.327
13.5 | 1.131 | 0.10144 | -0.146 | 11.151
14 | 1.138 | 0.125 | -0.137 | 9.107
14.5 | 1.169 | 0.12949 | -0.139 | 9.028
15 | 1.177 | 0.15459 | -0.13 | 7.613
15.5 | 1.211 | 0.15633 | -0.134 | 7.747
16 | 1.228 | 0.17555 | -0.13 | 6.996
16.5 | 1.26 | 0.17654 | -0.133 | 7.136
17 | 1.288 | 0.18459 | -0.134 | 6.976
17.5 | 1.307 | 0.20393 | -0.131 | 6.41

## 136. Re 16M Mach 0.50 (2)
BIGFOIL.COM POLAR EXPORT
s1221
S1221 |  |  |  | Cl Max: | 2.5734 | at alpha= | 11.5 | deg
XFOIL ncrit=9 |  |  |  | L/D Max: | 228.833 | at alpha= | 5 | deg
Re: | 16000000 |  |  | Cd Min: | 0.0198 | at alpha= | 11.5 | deg
Mach: | 0.5 |  |  | Cl=0 at alpha= | -99 | deg
|  |  |  | @ Cl=0.1, Cd= | 0.00581
|  |  |  | @ Cl=0.4, Cd= | 0.00581
|  |  |  | @ Cl=0.6, Cd= | 0.00581
alpha (deg) | Cl | Cd | Cm | Cl/Cd
0 | 0.8985 | 0.00581 | -0.2091 | 154.6472
0.5 | 0.972 | 0.00579 | -0.2092 | 167.8756
1 | 1.044 | 0.00585 | -0.2089 | 178.4615
1.5 | 1.116 | 0.00593 | -0.2085 | 188.1956
2 | 1.1877 | 0.00607 | -0.2079 | 195.6672
2.5 | 1.2595 | 0.00622 | -0.2072 | 202.492
3 | 1.3324 | 0.00632 | -0.2064 | 210.8228
3.5 | 1.4051 | 0.00651 | -0.2055 | 215.8372
4 | 1.4784 | 0.00669 | -0.2045 | 220.9865
4.5 | 1.5524 | 0.00689 | -0.2033 | 225.312
5 | 1.627 | 0.00711 | -0.202 | 228.8326
5.5 | 1.7013 | 0.00744 | -0.2003 | 228.6694
6 | 1.7759 | 0.00782 | -0.1983 | 227.0972
6.5 | 1.8476 | 0.00855 | -0.1957 | 216.0936
7 | 1.9192 | 0.00937 | -0.1927 | 204.8239
7.5 | 1.9917 | 0.01021 | -0.1894 | 195.0735
8 | 2.0644 | 0.01112 | -0.1858 | 185.6475
8.5 | 2.1338 | 0.01237 | -0.1814 | 172.498
9 | 2.2043 | 0.01361 | -0.1767 | 161.9618
9.5 | 2.2778 | 0.01469 | -0.172 | 155.0579
10 | 2.3532 | 0.0158 | -0.167 | 148.9367
10.5 | 2.4308 | 0.01697 | -0.1619 | 143.241
11 | 2.5051 | 0.0182 | -0.1555 | 137.6429
11.5 | 2.5734 | 0.0198 | -0.1478 | 129.9697

## 137. Re 18M Mach 0.00 (1)
BIGFOIL.COM POLAR EXPORT
s1221
S1221 |  |  |  | Cl Max: | 2.17 | at alpha= | 11.5 | deg
JavaFoil+Calcfoil stall+Eppler ext transition |  |  |  | L/D Max: | 189.374 | at alpha= | 3 | deg
Re: | 18000000 |  |  | Cd Min: | 0.00504 | at alpha= | -1 | deg
Mach: | 0 |  |  | Cl=0 at alpha= | -7.0431 | deg
|  |  |  | @ Cl=0.1, Cd= | 0.0062297
|  |  |  | @ Cl=0.4, Cd= | 0.0056958
|  |  |  | @ Cl=0.6, Cd= | 0.0051288
alpha (deg) | Cl | Cd | Cm | Cl/Cd
-20 | -0.328 | 0.13684 | -0.108 | -2.394
-19.5 | -0.335 | 0.12961 | -0.109 | -2.585
-19 | -0.342 | 0.12263 | -0.111 | -2.79
-18.5 | -0.349 | 0.11533 | -0.113 | -3.027
-18 | -0.356 | 0.10768 | -0.115 | -3.302
-17.5 | -0.362 | 0.099 | -0.118 | -3.658
-17 | -0.368 | 0.08984 | -0.122 | -4.099
-16.5 | -0.374 | 0.08149 | -0.126 | -4.583
-16 | -0.378 | 0.07202 | -0.13 | -5.251
-15.5 | -0.379 | 0.06784 | -0.131 | -5.584
-15 | -0.379 | 0.0621 | -0.133 | -6.099
-14.5 | -0.377 | 0.05633 | -0.135 | -6.695
-14 | -0.373 | 0.05097 | -0.137 | -7.324
-13.5 | -0.368 | 0.04433 | -0.14 | -8.311
-13 | -0.359 | 0.04037 | -0.142 | -8.904
-12.5 | -0.349 | 0.03548 | -0.145 | -9.823
-12 | -0.335 | 0.03093 | -0.147 | -10.817
-11.5 | -0.317 | 0.02744 | -0.149 | -11.542
-11 | -0.298 | 0.02205 | -0.153 | -13.499
-10.5 | -0.274 | 0.01808 | -0.156 | -15.158
-10 | -0.326 | 0.01555 | -0.158 | -20.995
-9.5 | -0.277 | 0.01124 | -0.163 | -24.689
-9 | -0.223 | 0.00959 | -0.165 | -23.296
-8.5 | -0.168 | 0.00852 | -0.167 | -19.67
-8 | -0.111 | 0.00747 | -0.168 | -14.898
-7.5 | -0.053 | 0.007 | -0.169 | -7.627
-7 | 0.005 | 0.00671 | -0.17 | 0.751
-6.5 | 0.064 | 0.00637 | -0.17 | 10.01
-6 | 0.123 | 0.00614 | -0.17 | 19.981
-5.5 | 0.182 | 0.00601 | -0.17 | 30.304
-5 | 0.242 | 0.00584 | -0.171 | 41.36
-4.5 | 0.301 | 0.00573 | -0.171 | 52.529
-4 | 0.361 | 0.00598 | -0.171 | 60.306
-3.5 | 0.42 | 0.00555 | -0.171 | 75.731
-3 | 0.48 | 0.00546 | -0.171 | 87.863
-2.5 | 0.54 | 0.00539 | -0.171 | 100.133
-2 | 0.599 | 0.00513 | -0.171 | 116.912
-1.5 | 0.659 | 0.00506 | -0.171 | 130.213
-1 | 0.718 | 0.00504 | -0.17 | 142.537
-0.5 | 0.778 | 0.00507 | -0.17 | 153.389
0 | 0.838 | 0.00522 | -0.17 | 160.654
0.5 | 0.897 | 0.00529 | -0.17 | 169.645
1 | 0.956 | 0.00543 | -0.17 | 175.996
1.5 | 1.016 | 0.0058 | -0.17 | 174.956
2 | 1.074 | 0.00598 | -0.169 | 179.599
2.5 | 1.133 | 0.00612 | -0.169 | 185.183
3 | 1.192 | 0.0063 | -0.169 | 189.374
3.5 | 1.251 | 0.00684 | -0.169 | 182.854
4 | 1.31 | 0.00707 | -0.168 | 185.232
4.5 | 1.368 | 0.00745 | -0.168 | 183.501
5 | 1.426 | 0.00787 | -0.168 | 181.186
5.5 | 1.484 | 0.00828 | -0.167 | 179.259
6 | 1.543 | 0.00866 | -0.167 | 178.212
6.5 | 1.6 | 0.00912 | -0.167 | 175.494
7 | 1.658 | 0.00949 | -0.167 | 174.679
7.5 | 1.716 | 0.01005 | -0.166 | 170.717
8 | 1.773 | 0.01068 | -0.166 | 165.983
8.5 | 1.831 | 0.01166 | -0.166 | 156.994
9 | 1.888 | 0.01243 | -0.165 | 151.847
9.5 | 1.945 | 0.01301 | -0.165 | 149.435
10 | 2.001 | 0.01358 | -0.164 | 147.393
10.5 | 2.058 | 0.01419 | -0.164 | 144.987
11 | 2.114 | 0.01485 | -0.164 | 142.368
11.5 | 2.17 | 0.01581 | -0.163 | 137.261
12 | 1.964 | 0.01661 | -0.163 | 118.21
12.5 | 1.967 | 0.0175 | -0.162 | 112.377
13 | 1.954 | 0.01856 | -0.161 | 105.245
13.5 | 1.93 | 0.0219 | -0.159 | 88.1
14 | 1.908 | 0.02344 | -0.158 | 81.417
14.5 | 1.874 | 0.02561 | -0.157 | 73.166
15 | 1.821 | 0.02936 | -0.154 | 62.029
15.5 | 1.763 | 0.03467 | -0.15 | 50.84
16 | 1.712 | 0.03935 | -0.148 | 43.5
16.5 | 1.664 | 0.04342 | -0.146 | 38.322

## 138. Re 18M Mach 0.00 (2)
BIGFOIL.COM POLAR EXPORT
s1221
S1221 |  |  |  | Cl Max: | 2.4173 | at alpha= | 17.5 | deg
XFOIL ncrit=9 |  |  |  | L/D Max: | 210.44 | at alpha= | 5 | deg
Re: | 18000000 |  |  | Cd Min: | 0.17697 | at alpha= | -19.5 | deg
Mach: | 0 |  |  | Cl=0 at alpha= | -6.4326 | deg
|  |  |  | @ Cl=0.1, Cd= | 0.0064869
|  |  |  | @ Cl=0.4, Cd= | 0.0059397
|  |  |  | @ Cl=0.6, Cd= | 0.0057965
alpha (deg) | Cl | Cd | Cm | Cl/Cd
-19.5 | -0.5893 | 0.17697 | -0.0308 | -3.3299
-19 | -0.6479 | 0.15218 | -0.0453 | -4.2575
-18.5 | -1.1096 | 0.08808 | -0.0619 | -12.5976
-18 | -1.2317 | 0.06097 | -0.0857 | -20.2017
-17.5 | -1.2248 | 0.05425 | -0.092 | -22.577
-17 | -1.316 | 0.03013 | -0.1226 | -43.6774
-16.5 | -1.2677 | 0.0195 | -0.1452 | -65.0103
-16 | -1.2089 | 0.01735 | -0.1499 | -69.6772
-15.5 | -1.1383 | 0.01597 | -0.1548 | -71.2774
-15 | -1.0687 | 0.01454 | -0.1594 | -73.5007
-14.5 | -0.9928 | 0.01341 | -0.1646 | -74.0343
-14 | -0.9087 | 0.01248 | -0.1709 | -72.8125
-13.5 | -0.841 | 0.01168 | -0.1739 | -72.0034
-13 | -0.7793 | 0.01093 | -0.1755 | -71.2992
-12.5 | -0.7453 | 0.01036 | -0.1711 | -71.9402
-12 | -0.6504 | 0.01047 | -0.1795 | -62.1203
-11 | -0.5374 | 0.00965 | -0.1798 | -55.6891
-10.5 | -0.4802 | 0.00929 | -0.1799 | -51.69
-10 | -0.4229 | 0.00899 | -0.18 | -47.0412
-9.5 | -0.3649 | 0.00868 | -0.1802 | -42.0392
-9 | -0.3063 | 0.00838 | -0.1805 | -36.5513
-8.5 | -0.2469 | 0.00802 | -0.181 | -30.7855
-8 | -0.1874 | 0.00771 | -0.1813 | -24.3061
-7.5 | -0.1277 | 0.00741 | -0.1817 | -17.2335
-7 | -0.068 | 0.00716 | -0.1821 | -9.4972
-6.5 | -0.0081 | 0.00691 | -0.1825 | -1.1722
-6 | 0.052 | 0.00667 | -0.1829 | 7.7961
-5.5 | 0.1123 | 0.00644 | -0.1833 | 17.4379
-5 | 0.1723 | 0.00626 | -0.1836 | 27.524
-4.5 | 0.2324 | 0.00609 | -0.1839 | 38.1609
-4 | 0.2917 | 0.00602 | -0.184 | 48.4551
-3.5 | 0.3505 | 0.00599 | -0.1841 | 58.5142
-3 | 0.4096 | 0.00593 | -0.1841 | 69.0725
-2.5 | 0.4684 | 0.00591 | -0.1842 | 79.2555
-2 | 0.5276 | 0.00585 | -0.1843 | 90.188
-1.5 | 0.5866 | 0.00581 | -0.1844 | 100.9639
-1 | 0.646 | 0.00575 | -0.1846 | 112.3478
-0.5 | 0.7066 | 0.00559 | -0.1852 | 126.4043
0 | 0.7683 | 0.00535 | -0.1861 | 143.6075
0.5 | 0.8274 | 0.00532 | -0.1863 | 155.5263
1 | 0.8853 | 0.00539 | -0.1862 | 164.2486
1.5 | 0.9431 | 0.00545 | -0.1861 | 173.0459
2 | 1.0007 | 0.00552 | -0.186 | 181.2862
2.5 | 1.0577 | 0.00565 | -0.1857 | 187.2035
3 | 1.1151 | 0.00573 | -0.1856 | 194.6073
3.5 | 1.1719 | 0.00584 | -0.1854 | 200.6678
4 | 1.2286 | 0.00598 | -0.1852 | 205.4515
4.5 | 1.2848 | 0.00615 | -0.185 | 208.9106
5 | 1.3405 | 0.00637 | -0.1846 | 210.4396
5.5 | 1.3953 | 0.00668 | -0.1842 | 208.8772
6 | 1.449 | 0.00713 | -0.1836 | 203.2258
6.5 | 1.5026 | 0.00755 | -0.183 | 199.0199
7 | 1.5564 | 0.00795 | -0.1825 | 195.7736
7.5 | 1.61 | 0.00836 | -0.1819 | 192.5837
8 | 1.6634 | 0.00878 | -0.1814 | 189.4533
8.5 | 1.7156 | 0.00931 | -0.1807 | 184.275
9 | 1.768 | 0.00981 | -0.18 | 180.2243
9.5 | 1.8188 | 0.01047 | -0.1792 | 173.7154
10 | 1.8709 | 0.01099 | -0.1786 | 170.2366
10.5 | 1.9231 | 0.01152 | -0.1782 | 166.9358
11 | 1.9738 | 0.01209 | -0.1774 | 163.2589
11.5 | 2.0243 | 0.01265 | -0.1766 | 160.0237
12 | 2.0734 | 0.01311 | -0.1756 | 158.1541
12.5 | 2.1216 | 0.01376 | -0.1745 | 154.186
13 | 2.1683 | 0.01453 | -0.1731 | 149.2292
13.5 | 2.213 | 0.01545 | -0.1715 | 143.2362
14 | 2.2544 | 0.01664 | -0.1693 | 135.4808
14.5 | 2.2899 | 0.0183 | -0.1663 | 125.1311
15 | 2.3273 | 0.01959 | -0.1636 | 118.8004
15.5 | 2.3633 | 0.02083 | -0.1608 | 113.4566
16 | 2.3919 | 0.02248 | -0.1567 | 106.4012
16.5 | 2.4021 | 0.02416 | -0.1494 | 99.4247
17 | 2.4116 | 0.02621 | -0.1426 | 92.0107
17.5 | 2.4173 | 0.02881 | -0.1363 | 83.9049
18 | 2.4126 | 0.03255 | -0.1302 | 74.1198
18.5 | 2.3993 | 0.03783 | -0.1255 | 63.4232
19 | 2.3837 | 0.04481 | -0.1238 | 53.1957
19.5 | 2.339 | 0.05774 | -0.1259 | 40.5092
20 | 2.2881 | 0.07334 | -0.1304 | 31.1985

## 139. Re 18M Mach 0.10 (1)
BIGFOIL.COM POLAR EXPORT
s1221
S1221 |  |  |  | Cl Max: | 2.18 | at alpha= | 11.5 | deg
JavaFoil+Calcfoil stall+Eppler ext transition |  |  |  | L/D Max: | 191.09 | at alpha= | 3 | deg
Re: | 18000000 |  |  | Cd Min: | 0.00499 | at alpha= | -1 | deg
Mach: | 0.1 |  |  | Cl=0 at alpha= | -7.0424 | deg
|  |  |  | @ Cl=0.1, Cd= | 0.0062958
|  |  |  | @ Cl=0.4, Cd= | 0.0057197
|  |  |  | @ Cl=0.6, Cd= | 0.0051787
alpha (deg) | Cl | Cd | Cm | Cl/Cd
-19.5 | -0.294 | 0.13446 | -0.106 | -2.188
-19 | -0.303 | 0.12747 | -0.107 | -2.377
-18.5 | -0.312 | 0.12018 | -0.109 | -2.593
-18 | -0.32 | 0.11314 | -0.111 | -2.826
-17.5 | -0.328 | 0.10532 | -0.114 | -3.112
-17 | -0.335 | 0.09762 | -0.117 | -3.433
-16.5 | -0.342 | 0.089 | -0.121 | -3.846
-16 | -0.351 | 0.07585 | -0.128 | -4.623
-15.5 | -0.354 | 0.07107 | -0.13 | -4.98
-15 | -0.356 | 0.0648 | -0.132 | -5.501
-14.5 | -0.357 | 0.0589 | -0.134 | -6.063
-14 | -0.356 | 0.05319 | -0.136 | -6.688
-13.5 | -0.353 | 0.0464 | -0.14 | -7.607
-13 | -0.347 | 0.04151 | -0.142 | -8.355
-12.5 | -0.337 | 0.03714 | -0.144 | -9.083
-12 | -0.325 | 0.0324 | -0.147 | -10.039
-11.5 | -0.309 | 0.02878 | -0.149 | -10.743
-11 | -0.292 | 0.02318 | -0.153 | -12.587
-10.5 | -0.269 | 0.01915 | -0.156 | -14.068
-10 | -0.327 | 0.01643 | -0.158 | -19.892
-9.5 | -0.278 | 0.01184 | -0.163 | -23.463
-9 | -0.224 | 0.00995 | -0.165 | -22.508
-8.5 | -0.168 | 0.00882 | -0.167 | -19.059
-8 | -0.112 | 0.00768 | -0.169 | -14.524
-7.5 | -0.054 | 0.00709 | -0.17 | -7.563
-7 | 0.005 | 0.00674 | -0.17 | 0.751
-6.5 | 0.064 | 0.00643 | -0.171 | 9.961
-6 | 0.123 | 0.00621 | -0.171 | 19.873
-5.5 | 0.183 | 0.00601 | -0.171 | 30.426
-5 | 0.243 | 0.00584 | -0.171 | 41.534
-4.5 | 0.302 | 0.00573 | -0.172 | 52.746
-4 | 0.362 | 0.00603 | -0.172 | 60.102
-3.5 | 0.422 | 0.00554 | -0.172 | 76.258
-3 | 0.482 | 0.00546 | -0.172 | 88.318
-2.5 | 0.542 | 0.00543 | -0.172 | 99.837
-2 | 0.602 | 0.00517 | -0.172 | 116.417
-1.5 | 0.662 | 0.00505 | -0.171 | 131.196
-1 | 0.722 | 0.00499 | -0.171 | 144.687
-0.5 | 0.781 | 0.00512 | -0.171 | 152.507
0 | 0.842 | 0.0052 | -0.171 | 161.862
0.5 | 0.902 | 0.00534 | -0.171 | 168.814
1 | 0.961 | 0.0057 | -0.171 | 168.71
1.5 | 1.021 | 0.00586 | -0.17 | 174.108
2 | 1.08 | 0.00601 | -0.17 | 179.676
2.5 | 1.139 | 0.00612 | -0.17 | 186.162
3 | 1.198 | 0.00627 | -0.17 | 191.09
3.5 | 1.257 | 0.00683 | -0.169 | 184.107
4 | 1.316 | 0.00711 | -0.169 | 185.101
4.5 | 1.375 | 0.00745 | -0.169 | 184.625
5 | 1.433 | 0.00787 | -0.169 | 182.051
5.5 | 1.492 | 0.00829 | -0.168 | 180.066
6 | 1.55 | 0.00875 | -0.168 | 177.232
6.5 | 1.608 | 0.00922 | -0.168 | 174.428
7 | 1.667 | 0.00953 | -0.167 | 174.851
7.5 | 1.725 | 0.01017 | -0.167 | 169.605
8 | 1.782 | 0.01081 | -0.167 | 164.831
8.5 | 1.84 | 0.01176 | -0.166 | 156.374
9 | 1.897 | 0.0126 | -0.166 | 150.576
9.5 | 1.954 | 0.01322 | -0.166 | 147.85
10 | 2.011 | 0.0138 | -0.165 | 145.791
10.5 | 2.068 | 0.01443 | -0.165 | 143.329
11 | 2.125 | 0.01511 | -0.165 | 140.574
11.5 | 2.18 | 0.01608 | -0.164 | 135.585
12 | 1.964 | 0.01695 | -0.164 | 115.899
12.5 | 1.965 | 0.01789 | -0.163 | 109.834
13 | 1.947 | 0.01896 | -0.162 | 102.655
13.5 | 1.919 | 0.02252 | -0.16 | 85.192
14 | 1.893 | 0.02422 | -0.159 | 78.153
14.5 | 1.847 | 0.02701 | -0.156 | 68.372
15 | 1.784 | 0.03195 | -0.153 | 55.835
15.5 | 1.729 | 0.0367 | -0.15 | 47.11
16 | 1.677 | 0.04101 | -0.148 | 40.887
16.5 | 1.622 | 0.04565 | -0.146 | 35.537

## 140. Re 18M Mach 0.10 (2)
BIGFOIL.COM POLAR EXPORT
s1221
S1221 |  |  |  | Cl Max: | 2.4129 | at alpha= | 17.5 | deg
XFOIL ncrit=9 |  |  |  | L/D Max: | 211.142 | at alpha= | 5 | deg
Re: | 18000000 |  |  | Cd Min: | 0.17153 | at alpha= | -18.5 | deg
Mach: | 0.1 |  |  | Cl=0 at alpha= | -6.4143 | deg
|  |  |  | @ Cl=0.1, Cd= | 0.0065241
|  |  |  | @ Cl=0.4, Cd= | 0.0059513
|  |  |  | @ Cl=0.6, Cd= | 0.0058094
alpha (deg) | Cl | Cd | Cm | Cl/Cd
-18.5 | -0.5368 | 0.17153 | -0.0358 | -3.1295
-17 | -1.2074 | 0.05232 | -0.097 | -23.0772
-16 | -1.2456 | 0.02237 | -0.1399 | -55.6817
-15.5 | -1.1644 | 0.01786 | -0.1538 | -65.196
-15 | -1.0923 | 0.01582 | -0.1598 | -69.0455
-14.5 | -1.015 | 0.0144 | -0.1652 | -70.4861
-14 | -0.9282 | 0.01331 | -0.1718 | -69.737
-13.5 | -0.858 | 0.01237 | -0.175 | -69.3614
-13 | -0.7941 | 0.01151 | -0.1768 | -68.9922
-12.5 | -0.7602 | 0.01086 | -0.1722 | -70
-12 | -0.662 | 0.01088 | -0.1808 | -60.8456
-11 | -0.5472 | 0.00996 | -0.181 | -54.9398
-10.5 | -0.4891 | 0.00956 | -0.1811 | -51.1611
-10 | -0.4309 | 0.00923 | -0.1811 | -46.6847
-9.5 | -0.372 | 0.00889 | -0.1813 | -41.8448
-9 | -0.3126 | 0.00856 | -0.1815 | -36.5187
-8.5 | -0.2523 | 0.00817 | -0.1819 | -30.8813
-8 | -0.192 | 0.00783 | -0.1823 | -24.5211
-7.5 | -0.1315 | 0.00751 | -0.1826 | -17.51
-7 | -0.0711 | 0.00724 | -0.183 | -9.8204
-6.5 | -0.0104 | 0.00697 | -0.1833 | -1.4921
-6 | 0.0503 | 0.00672 | -0.1837 | 7.4851
-5.5 | 0.1112 | 0.00648 | -0.1841 | 17.1605
-5 | 0.1719 | 0.00628 | -0.1845 | 27.3726
-4.5 | 0.2325 | 0.00611 | -0.1847 | 38.0524
-4 | 0.2924 | 0.00603 | -0.1849 | 48.4909
-3.5 | 0.3517 | 0.006 | -0.1849 | 58.6167
-3 | 0.4112 | 0.00594 | -0.185 | 69.2256
-2.5 | 0.4705 | 0.00592 | -0.185 | 79.4764
-2 | 0.5301 | 0.00586 | -0.1851 | 90.4608
-1.5 | 0.5895 | 0.00582 | -0.1851 | 101.2887
-1 | 0.6492 | 0.00576 | -0.1853 | 112.7083
-0.5 | 0.7104 | 0.00559 | -0.1859 | 127.0841
0 | 0.7725 | 0.00536 | -0.1868 | 144.1231
0.5 | 0.832 | 0.00533 | -0.187 | 156.0976
1 | 0.8903 | 0.00541 | -0.1869 | 164.5656
1.5 | 0.9486 | 0.00546 | -0.1869 | 173.7363
2 | 1.0067 | 0.00553 | -0.1867 | 182.0434
2.5 | 1.0641 | 0.00567 | -0.1865 | 187.672
3 | 1.1219 | 0.00574 | -0.1864 | 195.453
3.5 | 1.1792 | 0.00586 | -0.1861 | 201.2287
4 | 1.2363 | 0.006 | -0.1859 | 206.05
4.5 | 1.2931 | 0.00617 | -0.1856 | 209.5786
5 | 1.3492 | 0.00639 | -0.1853 | 211.1424
5.5 | 1.4046 | 0.0067 | -0.1848 | 209.6418
6 | 1.4587 | 0.00715 | -0.1842 | 204.014
6.5 | 1.5129 | 0.00758 | -0.1835 | 199.591
7 | 1.5672 | 0.00799 | -0.1829 | 196.1452
7.5 | 1.6214 | 0.00841 | -0.1824 | 192.7943
8 | 1.6752 | 0.00886 | -0.1817 | 189.0745
8.5 | 1.7281 | 0.00938 | -0.181 | 184.2324
9 | 1.7809 | 0.0099 | -0.1802 | 179.8889
9.5 | 1.8324 | 0.01057 | -0.1793 | 173.3586
10 | 1.8849 | 0.01113 | -0.1786 | 169.3531
10.5 | 1.9379 | 0.01167 | -0.1781 | 166.0583
11 | 1.9893 | 0.01225 | -0.1772 | 162.3918
11.5 | 2.0405 | 0.01281 | -0.1763 | 159.2896
12 | 2.0901 | 0.01332 | -0.1752 | 156.9144
12.5 | 2.1388 | 0.01401 | -0.1739 | 152.6624
13 | 2.1858 | 0.01484 | -0.1723 | 147.2911
13.5 | 2.2303 | 0.01587 | -0.1704 | 140.5356
14 | 2.2702 | 0.01727 | -0.1678 | 131.4534
14.5 | 2.3064 | 0.01889 | -0.1646 | 122.0963
15 | 2.3439 | 0.02019 | -0.1617 | 116.0921
15.5 | 2.3771 | 0.02166 | -0.1582 | 109.7461
16 | 2.3959 | 0.02342 | -0.1521 | 102.3015
16.5 | 2.4047 | 0.02531 | -0.1446 | 95.0099
17 | 2.4118 | 0.02778 | -0.1379 | 86.8179
17.5 | 2.4129 | 0.03098 | -0.1317 | 77.8857
18 | 2.4005 | 0.03589 | -0.1261 | 66.8849
18.5 | 2.3793 | 0.0431 | -0.1234 | 55.2042
19 | 2.3549 | 0.05281 | -0.1243 | 44.5919
19.5 | 2.2916 | 0.07006 | -0.1292 | 32.7091
20 | 2.2235 | 0.08915 | -0.1355 | 24.9411

## 141. Re 18M Mach 0.25 (1)
BIGFOIL.COM POLAR EXPORT
s1221
S1221 |  |  |  | Cl Max: | 2.237 | at alpha= | 11.5 | deg
JavaFoil+Calcfoil stall+Eppler ext transition |  |  |  | L/D Max: | 183.949 | at alpha= | 4 | deg
Re: | 18000000 |  |  | Cd Min: | 0.00533 | at alpha= | -1.5 | deg
Mach: | 0.25 |  |  | Cl=0 at alpha= | -7.0417 | deg
|  |  |  | @ Cl=0.1, Cd= | 0.0064757
|  |  |  | @ Cl=0.4, Cd= | 0.0056141
|  |  |  | @ Cl=0.6, Cd= | 0.0054769
alpha (deg) | Cl | Cd | Cm | Cl/Cd
-15 | -0.15 | 0.09183 | -0.109 | -1.636
-14.5 | -0.178 | 0.08466 | -0.113 | -2.098
-14 | -0.2 | 0.07674 | -0.118 | -2.607
-13.5 | -0.22 | 0.06403 | -0.129 | -3.442
-13 | -0.236 | 0.05434 | -0.136 | -4.337
-12.5 | -0.245 | 0.0477 | -0.139 | -5.145
-12 | -0.25 | 0.04144 | -0.143 | -6.044
-11.5 | -0.25 | 0.03566 | -0.147 | -7.02
-11 | -0.245 | 0.03026 | -0.15 | -8.094
-10.5 | -0.234 | 0.02539 | -0.154 | -9.209
-10 | -0.328 | 0.02235 | -0.156 | -14.663
-9.5 | -0.278 | 0.01676 | -0.161 | -16.58
-9 | -0.225 | 0.01324 | -0.165 | -17.003
-8.5 | -0.17 | 0.01053 | -0.168 | -16.166
-8 | -0.113 | 0.0088 | -0.171 | -12.875
-7.5 | -0.055 | 0.00775 | -0.173 | -7.046
-7 | 0.005 | 0.00707 | -0.174 | 0.732
-6.5 | 0.066 | 0.00664 | -0.175 | 9.889
-6 | 0.126 | 0.00635 | -0.175 | 19.913
-5.5 | 0.187 | 0.00612 | -0.175 | 30.629
-5 | 0.249 | 0.00594 | -0.176 | 41.854
-4.5 | 0.31 | 0.00578 | -0.176 | 53.642
-4 | 0.372 | 0.00566 | -0.176 | 65.663
-3.5 | 0.433 | 0.00556 | -0.176 | 77.937
-3 | 0.495 | 0.00549 | -0.176 | 90.125
-2.5 | 0.557 | 0.00547 | -0.176 | 101.871
-2 | 0.619 | 0.00548 | -0.176 | 112.868
-1.5 | 0.68 | 0.00533 | -0.176 | 127.51
-1 | 0.742 | 0.00536 | -0.176 | 138.419
-0.5 | 0.803 | 0.00544 | -0.176 | 147.607
0 | 0.866 | 0.00559 | -0.176 | 154.712
0.5 | 0.927 | 0.00565 | -0.175 | 164.026
1 | 0.988 | 0.00581 | -0.175 | 169.97
1.5 | 1.049 | 0.00595 | -0.175 | 176.165
2 | 1.11 | 0.00644 | -0.175 | 172.305
2.5 | 1.171 | 0.00654 | -0.175 | 178.967
3 | 1.231 | 0.00676 | -0.174 | 182.005
3.5 | 1.292 | 0.00704 | -0.174 | 183.376
4 | 1.352 | 0.00735 | -0.174 | 183.949
4.5 | 1.413 | 0.00778 | -0.174 | 181.496
5 | 1.473 | 0.00823 | -0.173 | 179.067
5.5 | 1.533 | 0.00866 | -0.173 | 177.033
6 | 1.593 | 0.0091 | -0.173 | 174.978
6.5 | 1.653 | 0.00967 | -0.172 | 170.85
7 | 1.712 | 0.01028 | -0.172 | 166.543
7.5 | 1.772 | 0.0108 | -0.172 | 164.06
8 | 1.831 | 0.01153 | -0.171 | 158.769
8.5 | 1.89 | 0.01255 | -0.171 | 150.614
9 | 1.949 | 0.01357 | -0.171 | 143.623
9.5 | 2.008 | 0.01429 | -0.17 | 140.519
10 | 2.066 | 0.01502 | -0.17 | 137.607
10.5 | 2.124 | 0.01573 | -0.169 | 134.989
11 | 2.181 | 0.01656 | -0.169 | 131.673
11.5 | 2.237 | 0.01785 | -0.168 | 125.307
12 | 1.943 | 0.01913 | -0.167 | 101.581
12.5 | 1.92 | 0.02041 | -0.166 | 94.089
13 | 1.872 | 0.02484 | -0.164 | 75.345
13.5 | 1.802 | 0.02883 | -0.16 | 62.485
14 | 1.721 | 0.03434 | -0.156 | 50.122
14.5 | 1.645 | 0.03942 | -0.153 | 41.736
15 | 1.565 | 0.04432 | -0.151 | 35.308
15.5 | 1.475 | 0.05042 | -0.148 | 29.243
16 | 1.378 | 0.05713 | -0.146 | 24.116
16.5 | 1.276 | 0.06465 | -0.143 | 19.729

## 142. Re 18M Mach 0.25 (2)
BIGFOIL.COM POLAR EXPORT
s1221
S1221 |  |  |  | Cl Max: | 2.4032 | at alpha= | 15.5 | deg
XFOIL ncrit=9 |  |  |  | L/D Max: | 215.787 | at alpha= | 5 | deg
Re: | 18000000 |  |  | Cd Min: | 0.14908 | at alpha= | 20 | deg
Mach: | 0.25 |  |  | Cl=0 at alpha= | -6.3027 | deg
|  |  |  | @ Cl=0.1, Cd= | 0.0067649
|  |  |  | @ Cl=0.4, Cd= | 0.0060129
|  |  |  | @ Cl=0.6, Cd= | 0.0058817
alpha (deg) | Cl | Cd | Cm | Cl/Cd
-12 | -0.7278 | 0.02374 | -0.1651 | -30.6571
-11.5 | -0.6688 | 0.01569 | -0.1825 | -42.6259
-11 | -0.6078 | 0.01361 | -0.1848 | -44.6583
-10.5 | -0.5446 | 0.01233 | -0.1856 | -44.1687
-10 | -0.4809 | 0.01146 | -0.1858 | -41.9634
-9.5 | -0.4165 | 0.0107 | -0.186 | -38.9252
-9 | -0.3518 | 0.01006 | -0.1861 | -34.9702
-8.5 | -0.2861 | 0.00936 | -0.1865 | -30.5662
-8 | -0.2208 | 0.0088 | -0.1868 | -25.0909
-7.5 | -0.1555 | 0.00829 | -0.1872 | -18.7575
-7 | -0.0906 | 0.00787 | -0.1875 | -11.5121
-5.5 | 0.1043 | 0.00674 | -0.1887 | 15.4748
-5 | 0.169 | 0.00643 | -0.1891 | 26.283
-4.5 | 0.2326 | 0.00625 | -0.1893 | 37.216
-4 | 0.2958 | 0.0061 | -0.1895 | 48.4918
-3.5 | 0.358 | 0.00604 | -0.1894 | 59.2715
-3 | 0.4199 | 0.006 | -0.1894 | 69.9833
-2 | 0.5438 | 0.0059 | -0.1895 | 92.1695
-1.5 | 0.6054 | 0.00588 | -0.1895 | 102.9592
-1 | 0.6674 | 0.00583 | -0.1896 | 114.4768
-0.5 | 0.7312 | 0.00564 | -0.1902 | 129.6454
0 | 0.7957 | 0.00543 | -0.1911 | 146.5378
0.5 | 0.8577 | 0.0054 | -0.1913 | 158.8333
1 | 0.9184 | 0.00547 | -0.1912 | 167.8976
1.5 | 0.9792 | 0.00552 | -0.1911 | 177.3913
2 | 1.0396 | 0.00559 | -0.1909 | 185.975
2.5 | 1.0994 | 0.00574 | -0.1906 | 191.5331
3 | 1.1598 | 0.00582 | -0.1904 | 199.2784
3.5 | 1.2196 | 0.00596 | -0.19 | 204.6309
4 | 1.2795 | 0.00609 | -0.1897 | 210.0985
4.5 | 1.3391 | 0.00626 | -0.1893 | 213.9137
5 | 1.3983 | 0.00648 | -0.1888 | 215.787
5.5 | 1.457 | 0.00676 | -0.1882 | 215.5325
6 | 1.5136 | 0.00728 | -0.1873 | 207.9121
6.5 | 1.5708 | 0.00774 | -0.1864 | 202.9457
7 | 1.6278 | 0.00823 | -0.1854 | 197.7886
7.5 | 1.6851 | 0.0087 | -0.1845 | 193.6897
8 | 1.7416 | 0.00926 | -0.1834 | 188.0778
8.5 | 1.7984 | 0.00978 | -0.1823 | 183.8855
9 | 1.8536 | 0.01049 | -0.181 | 176.7016
9.5 | 1.9083 | 0.01124 | -0.1795 | 169.7776
10 | 1.9643 | 0.01189 | -0.1782 | 165.2061
10.5 | 2.0214 | 0.0125 | -0.1772 | 161.712
11 | 2.0765 | 0.01319 | -0.1757 | 157.4299
11.5 | 2.1318 | 0.01383 | -0.1741 | 154.1432
12 | 2.1852 | 0.01447 | -0.1723 | 151.0159
12.5 | 2.2359 | 0.01545 | -0.1699 | 144.7184
13 | 2.2824 | 0.01677 | -0.1669 | 136.1002
13.5 | 2.3159 | 0.0191 | -0.162 | 121.2513
14 | 2.3553 | 0.02066 | -0.1579 | 114.0029
14.5 | 2.3857 | 0.0226 | -0.1525 | 105.5619
15 | 2.394 | 0.02461 | -0.1435 | 97.2775
15.5 | 2.4032 | 0.0272 | -0.1359 | 88.3529
16 | 2.4019 | 0.03087 | -0.1286 | 77.8069
16.5 | 2.3917 | 0.03603 | -0.123 | 66.3808
17 | 2.3645 | 0.04474 | -0.1213 | 52.8498
17.5 | 2.3234 | 0.05806 | -0.1245 | 40.0172
18 | 2.2409 | 0.07873 | -0.1314 | 28.4631
18.5 | 2.1519 | 0.10095 | -0.1397 | 21.3165
19 | 2.0963 | 0.11878 | -0.1472 | 17.6486
19.5 | 2.0443 | 0.13646 | -0.1558 | 14.9809
20 | 2.0214 | 0.14908 | -0.1622 | 13.5592

## 143. Re 18M Mach 0.50 (1)
BIGFOIL.COM POLAR EXPORT
s1221
S1221 |  |  |  | Cl Max: | 2.324 | at alpha= | 12.5 | deg
JavaFoil+Calcfoil stall+Eppler ext transition |  |  |  | L/D Max: | 181.002 | at alpha= | 3 | deg
Re: | 18000000 |  |  | Cd Min: | 0.00599 | at alpha= | -1 | deg
Mach: | 0.5 |  |  | Cl=0 at alpha= | -7.041 | deg
|  |  |  | @ Cl=0.1, Cd= | 0.0096646
|  |  |  | @ Cl=0.4, Cd= | 0.0068835
|  |  |  | @ Cl=0.6, Cd= | 0.0064683
alpha (deg) | Cl | Cd | Cm | Cl/Cd
-20 | -1.44 | 0.17334 | -0.117 | -8.304
-19.5 | -1.384 | 0.17064 | -0.116 | -8.109
-19 | -1.329 | 0.16097 | -0.115 | -8.255
-18.5 | -1.276 | 0.14843 | -0.117 | -8.594
-18 | -1.22 | 0.14064 | -0.117 | -8.678
-17.5 | -1.17 | 0.1218 | -0.122 | -9.605
-17 | -1.112 | 0.11808 | -0.119 | -9.418
-16.5 | -1.054 | 0.11517 | -0.115 | -9.152
-16 | -0.998 | 0.1098 | -0.114 | -9.091
-15.5 | -0.943 | 0.10311 | -0.115 | -9.148
-15 | -0.886 | 0.10617 | -0.112 | -8.348
-14.5 | -0.832 | 0.09783 | -0.114 | -8.506
-14 | -0.777 | 0.09145 | -0.115 | -8.495
-13.5 | -0.725 | 0.08257 | -0.121 | -8.778
-13 | -0.677 | 0.07062 | -0.134 | -9.592
-12.5 | -0.637 | 0.05412 | -0.151 | -11.772
-12 | -0.585 | 0.04619 | -0.156 | -12.674
-11.5 | -0.496 | 0.07715 | -0.103 | -6.423
-11 | -0.442 | 0.06811 | -0.112 | -6.491
-10.5 | -0.391 | 0.0581 | -0.128 | -6.735
-10 | -0.348 | 0.04031 | -0.154 | -8.629
-9.5 | -0.296 | 0.03083 | -0.164 | -9.588
-9 | -0.239 | 0.0248 | -0.17 | -9.653
-8.5 | -0.162 | 0.05372 | -0.101 | -3.017
-8 | -0.107 | 0.04881 | -0.11 | -2.191
-7.5 | -0.056 | 0.02142 | -0.17 | -2.616
-7 | 0.005 | 0.01427 | -0.181 | 0.383
-6.5 | 0.071 | 0.01021 | -0.188 | 6.954
-6 | 0.138 | 0.00895 | -0.19 | 15.402
-5.5 | 0.206 | 0.00814 | -0.192 | 25.28
-5 | 0.275 | 0.00743 | -0.194 | 36.994
-4.5 | 0.343 | 0.00709 | -0.195 | 48.414
-4 | 0.412 | 0.00684 | -0.195 | 60.239
-3.5 | 0.481 | 0.00662 | -0.195 | 72.675
-3 | 0.55 | 0.00649 | -0.196 | 84.713
-2.5 | 0.619 | 0.00646 | -0.196 | 95.902
-2 | 0.689 | 0.00634 | -0.196 | 108.57
-1.5 | 0.759 | 0.00607 | -0.196 | 125.086
-1 | 0.828 | 0.00599 | -0.196 | 138.276
-0.5 | 0.896 | 0.00617 | -0.196 | 145.25
0 | 0.968 | 0.00636 | -0.196 | 152.239
0.5 | 1.036 | 0.00645 | -0.196 | 160.638
1 | 1.104 | 0.0067 | -0.196 | 164.676
1.5 | 1.172 | 0.00693 | -0.195 | 169.152
2 | 1.24 | 0.00714 | -0.195 | 173.591
2.5 | 1.308 | 0.00739 | -0.195 | 177.115
3 | 1.376 | 0.0076 | -0.195 | 181.002
3.5 | 1.444 | 0.00806 | -0.194 | 179.225
4 | 1.511 | 0.00857 | -0.194 | 176.305
4.5 | 1.579 | 0.00923 | -0.194 | 171.036
5 | 1.646 | 0.01005 | -0.193 | 163.833
5.5 | 1.713 | 0.01074 | -0.193 | 159.461
6 | 1.78 | 0.01146 | -0.193 | 155.238
6.5 | 1.846 | 0.01253 | -0.192 | 147.391
7 | 1.913 | 0.0138 | -0.192 | 138.595
7.5 | 1.979 | 0.01524 | -0.191 | 129.796
8 | 2.042 | 0.01776 | -0.191 | 114.921
8.5 | 2.092 | 0.01932 | -0.189 | 108.31
9 | 2.147 | 0.02129 | -0.188 | 100.825
9.5 | 2.199 | 0.02362 | -0.186 | 93.08
10 | 2.187 | 0.02983 | -0.178 | 73.32
10.5 | 2.205 | 0.03696 | -0.173 | 59.664
11 | 2.118 | 0.07547 | -0.151 | 28.058
11.5 | 2.257 | 0.05275 | -0.164 | 42.791
12 | 2.276 | 0.06568 | -0.158 | 34.652
12.5 | 2.324 | 0.07121 | -0.156 | 32.629
13 | 1.107 | 0.09225 | -0.147 | 12.001
13.5 | 1.127 | 0.10567 | -0.144 | 10.668
14 | 1.133 | 0.13137 | -0.135 | 8.625
14.5 | 1.165 | 0.13542 | -0.138 | 8.607
15 | 1.175 | 0.15923 | -0.129 | 7.38
15.5 | 1.212 | 0.15721 | -0.135 | 7.707
16 | 1.226 | 0.1809 | -0.129 | 6.778
16.5 | 1.258 | 0.18264 | -0.132 | 6.89
17 | 1.287 | 0.18711 | -0.134 | 6.881
17.5 | 1.308 | 0.20738 | -0.131 | 6.305

## 144. Re 18M Mach 0.50 (2)
BIGFOIL.COM POLAR EXPORT
s1221
S1221 |  |  |  | Cl Max: | 2.5852 | at alpha= | 11.5 | deg
XFOIL ncrit=9 |  |  |  | L/D Max: | 233.064 | at alpha= | 5.5 | deg
Re: | 18000000 |  |  | Cd Min: | 0.20663 | at alpha= | -17 | deg
Mach: | 0.5 |  |  | Cl=0 at alpha= | -5.4943 | deg
|  |  |  | @ Cl=0.1, Cd= | 0.010696
|  |  |  | @ Cl=0.4, Cd= | 0.0063694
|  |  |  | @ Cl=0.6, Cd= | 0.0061709
alpha (deg) | Cl | Cd | Cm | Cl/Cd
-17 | -0.401 | 0.20663 | -0.0345 | -1.9407
-16.5 | -0.3875 | 0.20172 | -0.0343 | -1.921
-16 | -0.3731 | 0.19614 | -0.0347 | -1.9022
-15.5 | -0.3072 | 0.18395 | -0.0539 | -1.67
-15 | -0.282 | 0.17594 | -0.0589 | -1.6028
-14.5 | -0.2524 | 0.16756 | -0.0656 | -1.5063
-14 | -0.226 | 0.15843 | -0.0721 | -1.4265
-13.5 | -0.1947 | 0.14919 | -0.0802 | -1.305
-13 | -0.1739 | 0.14167 | -0.0842 | -1.2275
-12 | -0.1322 | 0.12781 | -0.0913 | -1.0343
-11.5 | -0.1079 | 0.12211 | -0.0945 | -0.88363
-11 | -0.0854 | 0.11593 | -0.0977 | -0.73665
-10.5 | -0.0628 | 0.11015 | -0.1006 | -0.57013
-10 | -0.0469 | 0.10283 | -0.1039 | -0.45609
-9.5 | -0.0354 | 0.09479 | -0.1075 | -0.37346
-8.5 | -0.0219 | 0.0778 | -0.1163 | -0.28149
-8 | -0.0148 | 0.06987 | -0.1209 | -0.21182
-7.5 | -0.0165 | 0.06105 | -0.1265 | -0.27027
-7 | -0.0057 | 0.05459 | -0.1303 | -0.10441
-6.5 | -0.0205 | 0.04572 | -0.1348 | -0.44838
-5.5 | -0.0014 | 0.01839 | -0.1804 | -0.076128
-5 | 0.1217 | 0.00905 | -0.2039 | 13.4475
-4.5 | 0.2182 | 0.00726 | -0.2081 | 30.0551
-4 | 0.3015 | 0.00666 | -0.2089 | 45.2703
-3.5 | 0.3795 | 0.00641 | -0.2089 | 59.2044
-3 | 0.4552 | 0.00626 | -0.2086 | 72.7157
-2.5 | 0.5291 | 0.0062 | -0.2083 | 85.3387
-2 | 0.6023 | 0.00617 | -0.2081 | 97.6175
-1.5 | 0.6756 | 0.00611 | -0.2079 | 110.5728
-1 | 0.7482 | 0.00608 | -0.2078 | 123.0592
-0.5 | 0.8224 | 0.00598 | -0.2081 | 137.5251
0 | 0.8997 | 0.00575 | -0.2093 | 156.4696
0.5 | 0.9742 | 0.00567 | -0.2097 | 171.8166
1 | 1.0463 | 0.00573 | -0.2094 | 182.6003
1.5 | 1.118 | 0.00584 | -0.2089 | 191.4384
2 | 1.1898 | 0.00597 | -0.2083 | 199.2965
2.5 | 1.262 | 0.00609 | -0.2076 | 207.225
3 | 1.3347 | 0.00621 | -0.2069 | 214.9275
3.5 | 1.4071 | 0.00642 | -0.2059 | 219.1745
4 | 1.4808 | 0.00657 | -0.2049 | 225.3881
4.5 | 1.5544 | 0.00681 | -0.2037 | 228.2526
5 | 1.6292 | 0.007 | -0.2024 | 232.7429
5.5 | 1.7037 | 0.00731 | -0.2007 | 233.0643
6 | 1.7783 | 0.0077 | -0.1987 | 230.9481
6.5 | 1.8482 | 0.00856 | -0.1958 | 215.9112
7 | 1.9203 | 0.00934 | -0.1929 | 205.5996
7.5 | 1.9931 | 0.01016 | -0.1897 | 196.1713
8 | 2.0659 | 0.01107 | -0.186 | 186.6215
8.5 | 2.1366 | 0.01221 | -0.1818 | 174.9877
9 | 2.2079 | 0.01338 | -0.1772 | 165.0149
9.5 | 2.2818 | 0.01444 | -0.1724 | 158.0194
10 | 2.3577 | 0.01547 | -0.1674 | 152.4047
11 | 2.5131 | 0.01774 | -0.1563 | 141.6629
11.5 | 2.5852 | 0.01916 | -0.1489 | 134.9269

## 145. Re 20M Mach 0.00 (1)
BIGFOIL.COM POLAR EXPORT
s1221
S1221 |  |  |  | Cl Max: | 2.17 | at alpha= | 11.5 | deg
JavaFoil+Calcfoil stall+Eppler ext transition |  |  |  | L/D Max: | 192.878 | at alpha= | 3.5 | deg
Re: | 20000000 |  |  | Cd Min: | 0.00499 | at alpha= | -1 | deg
Mach: | 0 |  |  | Cl=0 at alpha= | -7.0431 | deg
|  |  |  | @ Cl=0.1, Cd= | 0.0061619
|  |  |  | @ Cl=0.4, Cd= | 0.0056127
|  |  |  | @ Cl=0.6, Cd= | 0.005178
alpha (deg) | Cl | Cd | Cm | Cl/Cd
-20 | -0.328 | 0.13489 | -0.109 | -2.432
-19.5 | -0.336 | 0.12776 | -0.11 | -2.626
-19 | -0.343 | 0.12055 | -0.112 | -2.844
-18.5 | -0.35 | 0.11291 | -0.114 | -3.098
-18 | -0.357 | 0.10527 | -0.117 | -3.387
-17.5 | -0.363 | 0.09597 | -0.121 | -3.786
-17 | -0.37 | 0.08665 | -0.125 | -4.269
-16.5 | -0.375 | 0.07927 | -0.128 | -4.725
-16 | -0.379 | 0.07047 | -0.131 | -5.376
-15.5 | -0.38 | 0.0664 | -0.132 | -5.715
-15 | -0.379 | 0.06142 | -0.133 | -6.172
-14.5 | -0.377 | 0.05577 | -0.135 | -6.767
-14 | -0.374 | 0.0504 | -0.137 | -7.414
-13.5 | -0.369 | 0.04372 | -0.141 | -8.44
-13 | -0.36 | 0.03919 | -0.143 | -9.196
-12.5 | -0.349 | 0.03441 | -0.145 | -10.152
-12 | -0.335 | 0.02986 | -0.148 | -11.236
-11.5 | -0.318 | 0.02632 | -0.15 | -12.071
-11 | -0.298 | 0.02128 | -0.153 | -14.027
-10.5 | -0.275 | 0.01727 | -0.157 | -15.929
-10 | -0.329 | 0.01401 | -0.16 | -23.487
-9.5 | -0.278 | 0.01083 | -0.163 | -25.693
-9 | -0.224 | 0.0093 | -0.165 | -24.084
-8.5 | -0.168 | 0.00829 | -0.167 | -20.274
-8 | -0.111 | 0.00731 | -0.169 | -15.237
-7.5 | -0.053 | 0.0069 | -0.169 | -7.744
-7 | 0.005 | 0.00656 | -0.17 | 0.768
-6.5 | 0.064 | 0.00629 | -0.17 | 10.148
-6 | 0.123 | 0.00608 | -0.17 | 20.213
-5.5 | 0.182 | 0.0059 | -0.171 | 30.879
-5 | 0.242 | 0.00574 | -0.171 | 42.08
-4.5 | 0.301 | 0.00563 | -0.171 | 53.475
-4 | 0.361 | 0.00593 | -0.171 | 60.829
-3.5 | 0.42 | 0.00545 | -0.171 | 77.178
-3 | 0.48 | 0.00538 | -0.171 | 89.211
-2.5 | 0.54 | 0.00527 | -0.171 | 102.368
-2 | 0.599 | 0.00518 | -0.171 | 115.587
-1.5 | 0.659 | 0.00506 | -0.171 | 130.293
-1 | 0.718 | 0.00499 | -0.171 | 143.965
-0.5 | 0.778 | 0.00507 | -0.17 | 153.537
0 | 0.838 | 0.00514 | -0.17 | 162.948
0.5 | 0.897 | 0.00528 | -0.17 | 169.902
1 | 0.956 | 0.00538 | -0.17 | 177.921
1.5 | 1.016 | 0.00552 | -0.17 | 183.96
2 | 1.075 | 0.00559 | -0.169 | 192.144
2.5 | 1.133 | 0.00604 | -0.169 | 187.735
3 | 1.192 | 0.00623 | -0.169 | 191.446
3.5 | 1.251 | 0.00649 | -0.169 | 192.878
4 | 1.31 | 0.00705 | -0.168 | 185.85
4.5 | 1.368 | 0.00742 | -0.168 | 184.437
5 | 1.426 | 0.00786 | -0.168 | 181.56
5.5 | 1.485 | 0.0082 | -0.167 | 180.943
6 | 1.543 | 0.00855 | -0.167 | 180.335
6.5 | 1.601 | 0.00906 | -0.167 | 176.59
7 | 1.658 | 0.00943 | -0.167 | 175.815
7.5 | 1.716 | 0.01003 | -0.166 | 171.109
8 | 1.773 | 0.01063 | -0.166 | 166.886
8.5 | 1.831 | 0.01143 | -0.166 | 160.099
9 | 1.888 | 0.0122 | -0.165 | 154.689
9.5 | 1.945 | 0.01275 | -0.165 | 152.496
10 | 2.001 | 0.01338 | -0.165 | 149.547
10.5 | 2.058 | 0.01402 | -0.164 | 146.824
11 | 2.114 | 0.01469 | -0.164 | 143.898
11.5 | 2.17 | 0.01553 | -0.163 | 139.725
12 | 1.964 | 0.01638 | -0.163 | 119.943
12.5 | 1.967 | 0.01719 | -0.162 | 114.432
13 | 1.955 | 0.01822 | -0.161 | 107.291
13.5 | 1.931 | 0.02148 | -0.16 | 89.931
14 | 1.91 | 0.02297 | -0.159 | 83.152
14.5 | 1.88 | 0.02483 | -0.157 | 75.708
15 | 1.831 | 0.02802 | -0.155 | 65.348
15.5 | 1.769 | 0.0334 | -0.151 | 52.958
16 | 1.718 | 0.03777 | -0.149 | 45.476
16.5 | 1.668 | 0.04218 | -0.147 | 39.538

## 146. Re 20M Mach 0.00 (2)
BIGFOIL.COM POLAR EXPORT
s1221
S1221 |  |  |  | Cl Max: | 2.4303 | at alpha= | 17.5 | deg
XFOIL ncrit=9 |  |  |  | L/D Max: | 212.263 | at alpha= | 5 | deg
Re: | 20000000 |  |  | Cd Min: | 0.16395 | at alpha= | -19.5 | deg
Mach: | 0 |  |  | Cl=0 at alpha= | -6.4515 | deg
|  |  |  | @ Cl=0.1, Cd= | 0.0063692
|  |  |  | @ Cl=0.4, Cd= | 0.0058574
|  |  |  | @ Cl=0.6, Cd= | 0.0057277
alpha (deg) | Cl | Cd | Cm | Cl/Cd
-19.5 | -0.6365 | 0.16395 | -0.0383 | -3.8823
-19 | -1.178 | 0.08388 | -0.067 | -14.0439
-18.5 | -1.2392 | 0.06675 | -0.0816 | -18.5648
-17 | -1.32 | 0.02187 | -0.1402 | -60.3567
-16.5 | -1.2563 | 0.01767 | -0.1512 | -71.0979
-16 | -1.1942 | 0.01602 | -0.1552 | -74.5443
-15.5 | -1.1276 | 0.01483 | -0.1589 | -76.0351
-15 | -1.0526 | 0.01357 | -0.1641 | -77.5682
-14.5 | -0.9593 | 0.01241 | -0.1726 | -77.3006
-14 | -0.8925 | 0.01164 | -0.1754 | -76.6753
-13.5 | -0.8299 | 0.01092 | -0.1772 | -75.9982
-13 | -0.7907 | 0.01034 | -0.1739 | -76.47
-12.5 | -0.7056 | 0.01037 | -0.1803 | -68.0424
-12 | -0.6499 | 0.00999 | -0.1803 | -65.0551
-11.5 | -0.5933 | 0.0096 | -0.1804 | -61.8021
-11 | -0.5362 | 0.00923 | -0.1806 | -58.0932
-10.5 | -0.4788 | 0.0089 | -0.1807 | -53.7978
-10 | -0.421 | 0.0086 | -0.1809 | -48.9535
-9 | -0.3038 | 0.00802 | -0.1814 | -37.8803
-8.5 | -0.2445 | 0.0077 | -0.1817 | -31.7532
-8 | -0.185 | 0.00742 | -0.1821 | -24.9326
-7.5 | -0.1255 | 0.00717 | -0.1824 | -17.5035
-7 | -0.0658 | 0.00693 | -0.1827 | -9.4949
-6.5 | -0.0058 | 0.00669 | -0.1831 | -0.86697
-6 | 0.054 | 0.0065 | -0.1834 | 8.3077
-5.5 | 0.1138 | 0.00633 | -0.1837 | 17.9779
-4.5 | 0.2337 | 0.00601 | -0.1842 | 38.8852
-4 | 0.2929 | 0.00593 | -0.1843 | 49.3929
-3.5 | 0.352 | 0.00589 | -0.1844 | 59.7623
-3 | 0.4109 | 0.00585 | -0.1845 | 70.2393
-2.5 | 0.4698 | 0.00582 | -0.1845 | 80.7216
-2 | 0.529 | 0.00576 | -0.1846 | 91.8403
-1.5 | 0.5878 | 0.00574 | -0.1847 | 102.4042
-1 | 0.6471 | 0.00568 | -0.1848 | 113.9261
-0.5 | 0.7076 | 0.00552 | -0.1854 | 128.1884
0 | 0.7689 | 0.00532 | -0.1861 | 144.5301
0.5 | 0.8285 | 0.00526 | -0.1865 | 157.5095
1 | 0.8865 | 0.00532 | -0.1864 | 166.6353
1.5 | 0.9444 | 0.00537 | -0.1864 | 175.8659
2 | 1.0019 | 0.00545 | -0.1862 | 183.8349
2.5 | 1.0589 | 0.00558 | -0.186 | 189.767
3 | 1.1164 | 0.00564 | -0.1859 | 197.9433
3.5 | 1.1729 | 0.0058 | -0.1856 | 202.2241
4 | 1.2299 | 0.0059 | -0.1855 | 208.4576
4.5 | 1.2858 | 0.0061 | -0.1852 | 210.7869
5 | 1.3415 | 0.00632 | -0.1849 | 212.2627
5.5 | 1.3956 | 0.00672 | -0.1843 | 207.6786
6 | 1.4496 | 0.00712 | -0.1837 | 203.5955
6.5 | 1.5035 | 0.00752 | -0.1832 | 199.9335
7 | 1.5575 | 0.00789 | -0.1827 | 197.4018
7.5 | 1.6105 | 0.00836 | -0.182 | 192.6435
8 | 1.664 | 0.00875 | -0.1815 | 190.1714
8.5 | 1.7167 | 0.00922 | -0.1809 | 186.1931
9 | 1.7684 | 0.00979 | -0.1801 | 180.6333
9.5 | 1.8197 | 0.01039 | -0.1793 | 175.1396
10 | 1.8714 | 0.01093 | -0.1787 | 171.2168
10.5 | 1.9235 | 0.01145 | -0.1782 | 167.9913
11 | 1.9749 | 0.01197 | -0.1775 | 164.9875
11.5 | 2.0259 | 0.01246 | -0.1768 | 162.5923
12 | 2.0763 | 0.01305 | -0.1761 | 159.1034
12.5 | 2.1234 | 0.01363 | -0.1748 | 155.7887
13 | 2.17 | 0.01441 | -0.1734 | 150.5899
13.5 | 2.2149 | 0.01532 | -0.1718 | 144.5757
14 | 2.2547 | 0.01668 | -0.1694 | 135.1739
14.5 | 2.2928 | 0.01807 | -0.1668 | 126.8843
15 | 2.3318 | 0.01923 | -0.1644 | 121.2585
15.5 | 2.368 | 0.02048 | -0.1615 | 115.625
16 | 2.3992 | 0.02197 | -0.1579 | 109.2035
16.5 | 2.4141 | 0.02359 | -0.1513 | 102.3357
17 | 2.4236 | 0.02551 | -0.1444 | 95.0059
17.5 | 2.4303 | 0.02795 | -0.1379 | 86.9517
18 | 2.4254 | 0.03156 | -0.1314 | 76.8504
18.5 | 2.4139 | 0.03644 | -0.1263 | 66.2431
19 | 2.4005 | 0.04277 | -0.1239 | 56.1258
19.5 | 2.3609 | 0.05446 | -0.125 | 43.3511
20 | 2.3154 | 0.06884 | -0.1289 | 33.6345

## 147. Re 20M Mach 0.10 (1)
BIGFOIL.COM POLAR EXPORT
s1221
S1221 |  |  |  | Cl Max: | 2.18 | at alpha= | 11.5 | deg
JavaFoil+Calcfoil stall+Eppler ext transition |  |  |  | L/D Max: | 191.886 | at alpha= | 3 | deg
Re: | 20000000 |  |  | Cd Min: | 0.00504 | at alpha= | -1.5 | deg
Mach: | 0.1 |  |  | Cl=0 at alpha= | -7.0424 | deg
|  |  |  | @ Cl=0.1, Cd= | 0.0061658
|  |  |  | @ Cl=0.4, Cd= | 0.0056127
|  |  |  | @ Cl=0.6, Cd= | 0.0051747
alpha (deg) | Cl | Cd | Cm | Cl/Cd
-20 | -0.285 | 0.14001 | -0.106 | -2.039
-19.5 | -0.294 | 0.13298 | -0.107 | -2.214
-19 | -0.303 | 0.12558 | -0.109 | -2.416
-18.5 | -0.312 | 0.11837 | -0.111 | -2.636
-18 | -0.32 | 0.11121 | -0.113 | -2.881
-17.5 | -0.329 | 0.10297 | -0.116 | -3.191
-17 | -0.336 | 0.09491 | -0.119 | -3.544
-16.5 | -0.344 | 0.08512 | -0.124 | -4.042
-16 | -0.352 | 0.0739 | -0.13 | -4.758
-15.5 | -0.355 | 0.06936 | -0.131 | -5.115
-15 | -0.357 | 0.06343 | -0.133 | -5.63
-14.5 | -0.357 | 0.05834 | -0.134 | -6.127
-14 | -0.356 | 0.05269 | -0.137 | -6.757
-13.5 | -0.354 | 0.04585 | -0.14 | -7.711
-13 | -0.347 | 0.04097 | -0.142 | -8.473
-12.5 | -0.338 | 0.036 | -0.145 | -9.397
-12 | -0.326 | 0.03124 | -0.147 | -10.443
-11.5 | -0.31 | 0.02771 | -0.149 | -11.191
-11 | -0.293 | 0.02216 | -0.153 | -13.21
-10.5 | -0.27 | 0.01834 | -0.156 | -14.733
-10 | -0.328 | 0.01559 | -0.159 | -21.042
-9.5 | -0.279 | 0.01125 | -0.164 | -24.787
-9 | -0.224 | 0.00959 | -0.166 | -23.405
-8.5 | -0.168 | 0.00854 | -0.167 | -19.732
-8 | -0.112 | 0.00744 | -0.169 | -15.019
-7.5 | -0.054 | 0.00693 | -0.17 | -7.742
-7 | 0.005 | 0.0066 | -0.17 | 0.768
-6.5 | 0.064 | 0.0063 | -0.171 | 10.167
-6 | 0.123 | 0.00608 | -0.171 | 20.296
-5.5 | 0.183 | 0.0059 | -0.171 | 31.017
-5 | 0.243 | 0.00573 | -0.172 | 42.361
-4.5 | 0.303 | 0.00563 | -0.172 | 53.739
-4 | 0.363 | 0.00592 | -0.172 | 61.201
-3.5 | 0.422 | 0.00543 | -0.172 | 77.786
-3 | 0.482 | 0.00536 | -0.172 | 90.024
-2.5 | 0.542 | 0.00531 | -0.172 | 102.03
-2 | 0.602 | 0.00517 | -0.172 | 116.5
-1.5 | 0.662 | 0.00504 | -0.171 | 131.351
-1 | 0.722 | 0.00504 | -0.171 | 143.275
-0.5 | 0.782 | 0.00505 | -0.171 | 154.684
0 | 0.842 | 0.00513 | -0.171 | 164.262
0.5 | 0.902 | 0.00527 | -0.171 | 171.027
1 | 0.961 | 0.00543 | -0.171 | 177.099
1.5 | 1.021 | 0.00551 | -0.17 | 185.211
2 | 1.08 | 0.00593 | -0.17 | 181.983
2.5 | 1.139 | 0.00603 | -0.17 | 188.799
3 | 1.198 | 0.00624 | -0.17 | 191.886
3.5 | 1.257 | 0.00689 | -0.169 | 182.573
4 | 1.316 | 0.00713 | -0.169 | 184.621
4.5 | 1.375 | 0.0075 | -0.169 | 183.199
5 | 1.433 | 0.00794 | -0.169 | 180.445
5.5 | 1.492 | 0.0083 | -0.168 | 179.788
6 | 1.55 | 0.00865 | -0.168 | 179.181
6.5 | 1.609 | 0.00916 | -0.168 | 175.562
7 | 1.667 | 0.00954 | -0.167 | 174.692
7.5 | 1.725 | 0.01014 | -0.167 | 169.999
8 | 1.782 | 0.01075 | -0.167 | 165.723
8.5 | 1.84 | 0.0116 | -0.166 | 158.652
9 | 1.897 | 0.01234 | -0.166 | 153.727
9.5 | 1.954 | 0.01302 | -0.166 | 150.143
10 | 2.011 | 0.01355 | -0.165 | 148.415
10.5 | 2.068 | 0.01419 | -0.165 | 145.773
11 | 2.125 | 0.01494 | -0.165 | 142.211
11.5 | 2.18 | 0.01584 | -0.164 | 137.646
12 | 1.965 | 0.01664 | -0.164 | 118.068
12.5 | 1.965 | 0.01758 | -0.163 | 111.793
13 | 1.948 | 0.01866 | -0.162 | 104.441
13.5 | 1.921 | 0.02211 | -0.16 | 86.882
14 | 1.895 | 0.02373 | -0.159 | 79.862
14.5 | 1.853 | 0.02615 | -0.157 | 70.879
15 | 1.794 | 0.03034 | -0.154 | 59.143
15.5 | 1.735 | 0.03524 | -0.151 | 49.243
16 | 1.679 | 0.04016 | -0.148 | 41.806
16.5 | 1.626 | 0.04421 | -0.147 | 36.781

## 148. Re 20M Mach 0.10 (2)
BIGFOIL.COM POLAR EXPORT
s1221
S1221 |  |  |  | Cl Max: | 2.4266 | at alpha= | 17.5 | deg
XFOIL ncrit=9 |  |  |  | L/D Max: | 212.965 | at alpha= | 5 | deg
Re: | 20000000 |  |  | Cd Min: | 0.15884 | at alpha= | -19 | deg
Mach: | 0.1 |  |  | Cl=0 at alpha= | -6.4331 | deg
|  |  |  | @ Cl=0.1, Cd= | 0.0063982
|  |  |  | @ Cl=0.4, Cd= | 0.0058684
|  |  |  | @ Cl=0.6, Cd= | 0.0057408
alpha (deg) | Cl | Cd | Cm | Cl/Cd
-19 | -0.6221 | 0.15884 | -0.0427 | -3.9165
-18 | -1.1826 | 0.07105 | -0.0802 | -16.6446
-17.5 | -1.1773 | 0.06399 | -0.0861 | -18.3982
-16.5 | -1.2915 | 0.02612 | -0.1343 | -49.4449
-16 | -1.2217 | 0.01801 | -0.1544 | -67.8345
-15.5 | -1.153 | 0.01632 | -0.159 | -70.6495
-15 | -1.0766 | 0.01467 | -0.1648 | -73.3879
-14.5 | -0.9804 | 0.01327 | -0.1737 | -73.8809
-14 | -0.9107 | 0.01236 | -0.1767 | -73.6812
-13.5 | -0.8465 | 0.01153 | -0.1785 | -73.4172
-13 | -0.8064 | 0.01087 | -0.1752 | -74.1858
-12 | -0.6617 | 0.01037 | -0.1817 | -63.8091
-11.5 | -0.6041 | 0.00993 | -0.1818 | -60.8359
-11 | -0.546 | 0.00952 | -0.1818 | -57.3529
-10.5 | -0.4876 | 0.00915 | -0.1819 | -53.2896
-10 | -0.4289 | 0.00883 | -0.182 | -48.573
-9.5 | -0.3698 | 0.0085 | -0.1822 | -43.5059
-9 | -0.3101 | 0.00819 | -0.1824 | -37.8632
-8.5 | -0.2498 | 0.00784 | -0.1827 | -31.8622
-8 | -0.1896 | 0.00754 | -0.183 | -25.1459
-7.5 | -0.1292 | 0.00726 | -0.1833 | -17.7961
-7 | -0.0688 | 0.00701 | -0.1836 | -9.8146
-6.5 | -0.0081 | 0.00675 | -0.184 | -1.2
-6 | 0.0524 | 0.00654 | -0.1843 | 8.0122
-5.5 | 0.1128 | 0.00636 | -0.1845 | 17.7358
-4.5 | 0.2336 | 0.00605 | -0.185 | 38.6116
-4 | 0.2937 | 0.00595 | -0.1852 | 49.3613
-3.5 | 0.3532 | 0.0059 | -0.1852 | 59.8644
-3 | 0.4125 | 0.00586 | -0.1853 | 70.3925
-2.5 | 0.4719 | 0.00583 | -0.1853 | 80.9434
-2 | 0.5315 | 0.00577 | -0.1854 | 92.1144
-1.5 | 0.5908 | 0.00575 | -0.1854 | 102.7478
-1 | 0.6505 | 0.00569 | -0.1856 | 114.3234
-0.5 | 0.7114 | 0.00553 | -0.1861 | 128.6438
0 | 0.7731 | 0.00533 | -0.1869 | 145.0469
0.5 | 0.8332 | 0.00527 | -0.1873 | 158.1025
1 | 0.8916 | 0.00533 | -0.1872 | 167.2795
1.5 | 0.9499 | 0.00538 | -0.1871 | 176.5613
2 | 1.0079 | 0.00546 | -0.187 | 184.5971
2.5 | 1.0653 | 0.00559 | -0.1868 | 190.5725
3 | 1.1232 | 0.00565 | -0.1866 | 198.7965
3.5 | 1.1802 | 0.00581 | -0.1864 | 203.1325
4 | 1.2376 | 0.00591 | -0.1862 | 209.4078
4.5 | 1.294 | 0.00612 | -0.1859 | 211.4379
5 | 1.3502 | 0.00634 | -0.1855 | 212.9653
5.5 | 1.405 | 0.00672 | -0.185 | 209.0774
6 | 1.4594 | 0.00714 | -0.1843 | 204.3978
6.5 | 1.5138 | 0.00755 | -0.1837 | 200.5033
7 | 1.5683 | 0.00793 | -0.1832 | 197.768
7.5 | 1.6218 | 0.00841 | -0.1825 | 192.8419
8 | 1.6759 | 0.00881 | -0.1819 | 190.227
8.5 | 1.7291 | 0.00931 | -0.1812 | 185.725
9 | 1.7815 | 0.00988 | -0.1803 | 180.3138
9.5 | 1.8332 | 0.01051 | -0.1794 | 174.4244
10 | 1.8855 | 0.01106 | -0.1787 | 170.4792
10.5 | 1.9385 | 0.01158 | -0.1781 | 167.4007
11 | 1.9904 | 0.01213 | -0.1774 | 164.089
11.5 | 2.0422 | 0.01262 | -0.1766 | 161.8225
12 | 2.0932 | 0.01324 | -0.1757 | 158.0967
12.5 | 2.1408 | 0.01386 | -0.1742 | 154.4589
13 | 2.1878 | 0.01469 | -0.1727 | 148.9312
13.5 | 2.2326 | 0.01569 | -0.1708 | 142.2945
14 | 2.2705 | 0.01731 | -0.1678 | 131.167
14.5 | 2.3096 | 0.01864 | -0.1651 | 123.9056
15 | 2.3485 | 0.01983 | -0.1625 | 118.4317
15.5 | 2.3831 | 0.02123 | -0.1591 | 112.2515
16 | 2.4092 | 0.02291 | -0.1543 | 105.1593
16.5 | 2.4164 | 0.02467 | -0.1463 | 97.9489
17 | 2.4233 | 0.02705 | -0.1394 | 89.586
17.5 | 2.4266 | 0.03 | -0.1331 | 80.8867
18 | 2.4148 | 0.03465 | -0.127 | 69.6912
18.5 | 2.3961 | 0.04118 | -0.1236 | 58.186
19 | 2.3737 | 0.05017 | -0.1237 | 47.3131
19.5 | 2.3175 | 0.06591 | -0.1277 | 35.1616
20 | 2.2519 | 0.08438 | -0.1337 | 26.6876

## 149. Re 20M Mach 0.25 (1)
BIGFOIL.COM POLAR EXPORT
s1221
S1221 |  |  |  | Cl Max: | 2.237 | at alpha= | 11.5 | deg
JavaFoil+Calcfoil stall+Eppler ext transition |  |  |  | L/D Max: | 184.097 | at alpha= | 2 | deg
Re: | 20000000 |  |  | Cd Min: | 0.00506 | at alpha= | -1.5 | deg
Mach: | 0.25 |  |  | Cl=0 at alpha= | -7.0417 | deg
|  |  |  | @ Cl=0.1, Cd= | 0.0063213
|  |  |  | @ Cl=0.4, Cd= | 0.0055139
|  |  |  | @ Cl=0.6, Cd= | 0.0052352
alpha (deg) | Cl | Cd | Cm | Cl/Cd
-15 | -0.15 | 0.09065 | -0.11 | -1.659
-14.5 | -0.178 | 0.08311 | -0.115 | -2.141
-14 | -0.201 | 0.07431 | -0.121 | -2.703
-13.5 | -0.221 | 0.06189 | -0.131 | -3.575
-13 | -0.236 | 0.05311 | -0.137 | -4.448
-12.5 | -0.246 | 0.0472 | -0.14 | -5.205
-12 | -0.251 | 0.04095 | -0.143 | -6.121
-11.5 | -0.251 | 0.03516 | -0.147 | -7.127
-11 | -0.246 | 0.02915 | -0.151 | -8.427
-10.5 | -0.235 | 0.02436 | -0.155 | -9.626
-10 | -0.329 | 0.02132 | -0.157 | -15.425
-9.5 | -0.279 | 0.01594 | -0.162 | -17.502
-9 | -0.226 | 0.01266 | -0.166 | -17.829
-8.5 | -0.171 | 0.01009 | -0.169 | -16.928
-8 | -0.114 | 0.00848 | -0.171 | -13.392
-7.5 | -0.055 | 0.00749 | -0.173 | -7.308
-7 | 0.005 | 0.00697 | -0.174 | 0.744
-6.5 | 0.066 | 0.00648 | -0.175 | 10.133
-6 | 0.126 | 0.0062 | -0.175 | 20.38
-5.5 | 0.188 | 0.006 | -0.176 | 31.276
-5 | 0.249 | 0.00589 | -0.176 | 42.273
-4.5 | 0.31 | 0.00574 | -0.176 | 54.076
-4 | 0.372 | 0.00555 | -0.176 | 67.007
-3.5 | 0.434 | 0.00547 | -0.176 | 79.318
-3 | 0.495 | 0.00545 | -0.176 | 90.905
-2.5 | 0.557 | 0.00536 | -0.176 | 103.945
-2 | 0.619 | 0.00518 | -0.176 | 119.468
-1.5 | 0.68 | 0.00506 | -0.176 | 134.444
-1 | 0.742 | 0.00534 | -0.176 | 138.926
-0.5 | 0.803 | 0.00536 | -0.176 | 149.701
0 | 0.866 | 0.00548 | -0.176 | 157.956
0.5 | 0.927 | 0.00558 | -0.175 | 166.152
1 | 0.988 | 0.00575 | -0.175 | 171.798
1.5 | 1.049 | 0.00594 | -0.175 | 176.642
2 | 1.11 | 0.00603 | -0.175 | 184.097
2.5 | 1.171 | 0.00651 | -0.175 | 179.85
3 | 1.231 | 0.00671 | -0.174 | 183.409
3.5 | 1.292 | 0.00702 | -0.174 | 183.992
4 | 1.352 | 0.0074 | -0.174 | 182.722
4.5 | 1.413 | 0.00773 | -0.174 | 182.788
5 | 1.473 | 0.00824 | -0.173 | 178.732
5.5 | 1.533 | 0.00861 | -0.173 | 178.017
6 | 1.593 | 0.00904 | -0.173 | 176.215
6.5 | 1.653 | 0.00956 | -0.172 | 172.798
7 | 1.712 | 0.01026 | -0.172 | 166.937
7.5 | 1.772 | 0.01073 | -0.172 | 165.127
8 | 1.831 | 0.01145 | -0.171 | 159.91
8.5 | 1.89 | 0.01241 | -0.171 | 152.287
9 | 1.949 | 0.01339 | -0.171 | 145.527
9.5 | 2.008 | 0.01399 | -0.17 | 143.537
10 | 2.066 | 0.0147 | -0.17 | 140.549
10.5 | 2.124 | 0.0155 | -0.169 | 137.085
11 | 2.181 | 0.01651 | -0.169 | 132.133
11.5 | 2.237 | 0.01752 | -0.168 | 127.672
12 | 1.945 | 0.01882 | -0.167 | 103.342
12.5 | 1.922 | 0.02006 | -0.166 | 95.772
13 | 1.876 | 0.02422 | -0.164 | 77.464
13.5 | 1.811 | 0.0276 | -0.161 | 65.623
14 | 1.727 | 0.03311 | -0.156 | 52.157
14.5 | 1.647 | 0.03863 | -0.153 | 42.641
15 | 1.569 | 0.04308 | -0.151 | 36.412
15.5 | 1.478 | 0.04907 | -0.149 | 30.116
16 | 1.381 | 0.05571 | -0.146 | 24.785
16.5 | 1.277 | 0.06349 | -0.144 | 20.121

## 150. Re 20M Mach 0.25 (2)
BIGFOIL.COM POLAR EXPORT
s1221
S1221 |  |  |  | Cl Max: | 2.4165 | at alpha= | 15.5 | deg
XFOIL ncrit=9 |  |  |  | L/D Max: | 216.93 | at alpha= | 5 | deg
Re: | 20000000 |  |  | Cd Min: | 0.22108 | at alpha= | -19.5 | deg
Mach: | 0.25 |  |  | Cl=0 at alpha= | -6.3248 | deg
|  |  |  | @ Cl=0.1, Cd= | 0.0066155
|  |  |  | @ Cl=0.4, Cd= | 0.0059269
|  |  |  | @ Cl=0.6, Cd= | 0.0058022
alpha (deg) | Cl | Cd | Cm | Cl/Cd
-19.5 | -0.4649 | 0.22108 | -0.0221 | -2.1029
-19 | -0.4107 | 0.2102 | -0.0385 | -1.9539
-18.5 | -0.4059 | 0.20646 | -0.0363 | -1.966
-16.5 | -0.3749 | 0.18029 | -0.0391 | -2.0794
-15 | -0.5705 | 0.10748 | -0.0739 | -5.308
-14.5 | -0.7203 | 0.07715 | -0.0968 | -9.3364
-14 | -0.7302 | 0.07079 | -0.0977 | -10.315
-13.5 | -0.7451 | 0.06219 | -0.1025 | -11.981
-13 | -0.8099 | 0.04618 | -0.1178 | -17.5379
-12.5 | -0.7774 | 0.02742 | -0.1599 | -28.3516
-12 | -0.7292 | 0.01689 | -0.1822 | -43.1735
-11.5 | -0.6699 | 0.0143 | -0.1854 | -46.8462
-11 | -0.6072 | 0.01269 | -0.1867 | -47.8487
-10.5 | -0.5432 | 0.01162 | -0.1871 | -46.747
-10 | -0.4787 | 0.01083 | -0.1872 | -44.2013
-9.5 | -0.4139 | 0.01015 | -0.1872 | -40.7783
-9 | -0.349 | 0.00957 | -0.1873 | -36.4681
-8.5 | -0.2833 | 0.00894 | -0.1876 | -31.689
-8 | -0.218 | 0.00843 | -0.1878 | -25.86
-7.5 | -0.1527 | 0.00797 | -0.1881 | -19.1593
-7 | -0.0878 | 0.00758 | -0.1883 | -11.5831
-6.5 | -0.0227 | 0.00719 | -0.1887 | -3.1572
-6 | 0.0421 | 0.00685 | -0.189 | 6.146
-5.5 | 0.1063 | 0.00659 | -0.1892 | 16.1305
-5 | 0.1703 | 0.00636 | -0.1894 | 26.7767
-4.5 | 0.234 | 0.00617 | -0.1897 | 37.9254
-4 | 0.2972 | 0.00602 | -0.1898 | 49.3688
-3.5 | 0.3596 | 0.00594 | -0.1898 | 60.5387
-3 | 0.4214 | 0.00592 | -0.1898 | 71.1824
-2 | 0.5452 | 0.00582 | -0.1898 | 93.677
-1.5 | 0.6068 | 0.0058 | -0.1898 | 104.6207
-1 | 0.6688 | 0.00575 | -0.1899 | 116.313
-0.5 | 0.7323 | 0.00558 | -0.1904 | 131.2366
0 | 0.7964 | 0.00539 | -0.1912 | 147.7551
0.5 | 0.859 | 0.00533 | -0.1916 | 161.1632
1 | 0.9199 | 0.00538 | -0.1915 | 170.9851
1.5 | 0.9806 | 0.00543 | -0.1914 | 180.5893
2 | 1.0409 | 0.00553 | -0.1912 | 188.2278
2.5 | 1.1008 | 0.00565 | -0.1909 | 194.8319
3 | 1.1611 | 0.00574 | -0.1907 | 202.2822
3.5 | 1.2208 | 0.0059 | -0.1903 | 206.9153
4 | 1.2809 | 0.006 | -0.19 | 213.4833
4.5 | 1.3402 | 0.00621 | -0.1895 | 215.8132
5 | 1.3992 | 0.00645 | -0.189 | 216.9302
5.5 | 1.4578 | 0.00674 | -0.1884 | 216.2908
6 | 1.5144 | 0.00726 | -0.1874 | 208.595
6.5 | 1.5714 | 0.00774 | -0.1865 | 203.0233
7 | 1.6288 | 0.00818 | -0.1856 | 199.1198
7.5 | 1.6856 | 0.00869 | -0.1846 | 193.9701
8 | 1.743 | 0.00915 | -0.1837 | 190.4918
9 | 1.8551 | 0.01036 | -0.1812 | 179.0637
9.5 | 1.9097 | 0.01112 | -0.1797 | 171.7356
10 | 1.9657 | 0.01174 | -0.1784 | 167.4361
10.5 | 2.0228 | 0.01232 | -0.1774 | 164.1883
11 | 2.0784 | 0.01299 | -0.176 | 160
11.5 | 2.1333 | 0.01367 | -0.1744 | 156.0571
12 | 2.1887 | 0.01437 | -0.1729 | 152.3104
12.5 | 2.2384 | 0.01528 | -0.1703 | 146.4921
13 | 2.2845 | 0.01664 | -0.1672 | 137.2897
13.5 | 2.3196 | 0.01883 | -0.1625 | 123.1864
14 | 2.361 | 0.02028 | -0.1587 | 116.4201
14.5 | 2.3941 | 0.02212 | -0.1537 | 108.2324
15 | 2.4064 | 0.02401 | -0.1452 | 100.2249
15.5 | 2.4165 | 0.02644 | -0.1374 | 91.3956
16 | 2.4153 | 0.02997 | -0.1297 | 80.5906
16.5 | 2.4076 | 0.03471 | -0.1237 | 69.3633
17 | 2.383 | 0.04258 | -0.1209 | 55.9652
17.5 | 2.3465 | 0.05477 | -0.1233 | 42.8428
18 | 2.2696 | 0.07446 | -0.1297 | 30.4808
18.5 | 2.1766 | 0.0971 | -0.138 | 22.4161
19 | 2.121 | 0.1147 | -0.1451 | 18.4917
19.5 | 2.0608 | 0.13373 | -0.1542 | 15.4102
20 | 2.0335 | 0.14712 | -0.161 | 13.8221

## 151. Re 20M Mach 0.50 (1)
BIGFOIL.COM POLAR EXPORT
s1221
S1221 |  |  |  | Cl Max: | 2.311 | at alpha= | 12.5 | deg
JavaFoil+Calcfoil stall+Eppler ext transition |  |  |  | L/D Max: | 180.924 | at alpha= | 3 | deg
Re: | 20000000 |  |  | Cd Min: | 0.00599 | at alpha= | -1 | deg
Mach: | 0.5 |  |  | Cl=0 at alpha= | -7.041 | deg
|  |  |  | @ Cl=0.1, Cd= | 0.0093933
|  |  |  | @ Cl=0.4, Cd= | 0.0067935
|  |  |  | @ Cl=0.6, Cd= | 0.0063548
alpha (deg) | Cl | Cd | Cm | Cl/Cd
-20 | -1.44 | 0.17789 | -0.117 | -8.094
-19.5 | -1.384 | 0.17004 | -0.116 | -8.138
-19 | -1.329 | 0.16497 | -0.115 | -8.054
-18.5 | -1.275 | 0.1524 | -0.116 | -8.365
-18 | -1.22 | 0.14501 | -0.116 | -8.41
-17.5 | -1.167 | 0.1276 | -0.118 | -9.142
-17 | -1.109 | 0.12534 | -0.115 | -8.848
-16.5 | -1.052 | 0.12235 | -0.113 | -8.6
-16 | -0.996 | 0.11581 | -0.111 | -8.604
-15.5 | -0.941 | 0.10855 | -0.112 | -8.673
-15 | -0.887 | 0.10581 | -0.112 | -8.379
-14.5 | -0.832 | 0.09761 | -0.115 | -8.527
-14 | -0.777 | 0.09067 | -0.116 | -8.573
-13.5 | -0.726 | 0.08126 | -0.123 | -8.932
-13 | -0.68 | 0.06898 | -0.137 | -9.856
-12.5 | -0.638 | 0.05325 | -0.152 | -11.983
-12 | -0.586 | 0.04541 | -0.157 | -12.911
-11.5 | -0.496 | 0.07643 | -0.104 | -6.486
-11 | -0.442 | 0.06752 | -0.113 | -6.553
-10.5 | -0.393 | 0.05599 | -0.132 | -7.021
-10 | -0.349 | 0.03908 | -0.155 | -8.928
-9.5 | -0.296 | 0.02992 | -0.165 | -9.907
-9 | -0.24 | 0.02407 | -0.17 | -9.972
-8.5 | -0.162 | 0.05352 | -0.101 | -3.029
-8 | -0.107 | 0.04851 | -0.112 | -2.206
-7.5 | -0.056 | 0.02101 | -0.17 | -2.671
-7 | 0.005 | 0.01382 | -0.181 | 0.396
-6.5 | 0.071 | 0.00993 | -0.188 | 7.159
-6 | 0.138 | 0.00869 | -0.191 | 15.885
-5.5 | 0.206 | 0.00793 | -0.193 | 25.997
-5 | 0.275 | 0.0073 | -0.194 | 37.687
-4.5 | 0.344 | 0.00695 | -0.195 | 49.409
-4 | 0.412 | 0.00676 | -0.195 | 60.991
-3.5 | 0.481 | 0.0065 | -0.196 | 74.019
-3 | 0.55 | 0.00642 | -0.196 | 85.662
-2.5 | 0.619 | 0.00633 | -0.196 | 97.919
-2 | 0.689 | 0.00623 | -0.196 | 110.595
-1.5 | 0.759 | 0.00605 | -0.196 | 125.334
-1 | 0.828 | 0.00599 | -0.196 | 138.145
-0.5 | 0.896 | 0.00608 | -0.196 | 147.431
0 | 0.968 | 0.00626 | -0.196 | 154.602
0.5 | 1.036 | 0.00636 | -0.196 | 162.749
1 | 1.104 | 0.00662 | -0.196 | 166.667
1.5 | 1.172 | 0.00683 | -0.195 | 171.552
2 | 1.24 | 0.00704 | -0.195 | 176.233
2.5 | 1.308 | 0.00727 | -0.195 | 179.854
3 | 1.376 | 0.00761 | -0.195 | 180.924
3.5 | 1.444 | 0.00808 | -0.194 | 178.767
4 | 1.511 | 0.0086 | -0.194 | 175.806
4.5 | 1.579 | 0.00928 | -0.194 | 170.024
5 | 1.646 | 0.01006 | -0.193 | 163.578
5.5 | 1.713 | 0.01065 | -0.193 | 160.83
6 | 1.78 | 0.01142 | -0.193 | 155.824
6.5 | 1.846 | 0.01248 | -0.192 | 147.969
7 | 1.913 | 0.01379 | -0.192 | 138.732
7.5 | 1.979 | 0.01518 | -0.192 | 130.39
8 | 2.042 | 0.0171 | -0.191 | 119.422
8.5 | 2.094 | 0.019 | -0.189 | 110.212
9 | 2.149 | 0.0209 | -0.188 | 102.842
9.5 | 2.201 | 0.02315 | -0.186 | 95.103
10 | 2.198 | 0.02884 | -0.179 | 76.211
10.5 | 2.21 | 0.03608 | -0.174 | 61.25
11 | 2.121 | 0.07405 | -0.152 | 28.646
11.5 | 2.26 | 0.05208 | -0.164 | 43.396
12 | 2.279 | 0.06462 | -0.158 | 35.269
12.5 | 2.311 | 0.07567 | -0.154 | 30.539
13 | 1.102 | 0.09708 | -0.145 | 11.352
13.5 | 1.123 | 0.1115 | -0.142 | 10.067
14 | 1.13 | 0.13573 | -0.133 | 8.325
14.5 | 1.163 | 0.13923 | -0.136 | 8.353
15 | 1.174 | 0.16209 | -0.129 | 7.246
15.5 | 1.209 | 0.16359 | -0.133 | 7.388
16 | 1.226 | 0.18317 | -0.129 | 6.695
16.5 | 1.258 | 0.18419 | -0.132 | 6.831
17 | 1.287 | 0.18984 | -0.134 | 6.782
17.5 | 1.308 | 0.20742 | -0.131 | 6.305

## 152. Re 20M Mach 0.50 (2)
BIGFOIL.COM POLAR EXPORT
s1221
S1221 |  |  |  | Cl Max: | 2.5951 | at alpha= | 11.5 | deg
XFOIL ncrit=9 |  |  |  | L/D Max: | 236.574 | at alpha= | 5.5 | deg
Re: | 20000000 |  |  | Cd Min: | 0.27918 | at alpha= | 20 | deg
Mach: | 0.5 |  |  | Cl=0 at alpha= | -99 | deg
|  |  |  | @ Cl=0.1, Cd= | 0.0057
|  |  |  | @ Cl=0.4, Cd= | 0.0057
|  |  |  | @ Cl=0.6, Cd= | 0.0057
alpha (deg) | Cl | Cd | Cm | Cl/Cd
0 | 0.9008 | 0.0057 | -0.2095 | 158.0351
0.5 | 0.9762 | 0.00557 | -0.2101 | 175.2603
1 | 1.0483 | 0.00563 | -0.2098 | 186.1989
1.5 | 1.1196 | 0.00576 | -0.2092 | 194.375
2 | 1.1916 | 0.00588 | -0.2087 | 202.6531
2.5 | 1.2641 | 0.00598 | -0.2081 | 211.388
3 | 1.3365 | 0.00613 | -0.2073 | 218.0261
3.5 | 1.4092 | 0.00631 | -0.2063 | 223.3281
4 | 1.4828 | 0.00647 | -0.2053 | 229.1808
4.5 | 1.5564 | 0.00671 | -0.2041 | 231.9523
5 | 1.6309 | 0.00693 | -0.2027 | 235.3391
5.5 | 1.7057 | 0.00721 | -0.2011 | 236.5742
6 | 1.7791 | 0.0077 | -0.1989 | 231.0519
6.5 | 1.8498 | 0.00851 | -0.1961 | 217.3678
7 | 1.9217 | 0.0093 | -0.1931 | 206.6344
7.5 | 1.9954 | 0.01003 | -0.19 | 198.9432
8 | 2.068 | 0.01095 | -0.1864 | 188.8584
8.5 | 2.1392 | 0.01206 | -0.1821 | 177.3798
9 | 2.2111 | 0.01318 | -0.1775 | 167.7618
9.5 | 2.2849 | 0.01425 | -0.1728 | 160.3439
10 | 2.3617 | 0.0152 | -0.1678 | 155.375
10.5 | 2.4397 | 0.01623 | -0.1625 | 150.3204
11 | 2.519 | 0.01736 | -0.1568 | 145.1037
11.5 | 2.5951 | 0.01862 | -0.1498 | 139.3716
13.5 | 2.1212 | 0.08925 | -0.1412 | 23.7669
14 | 2.0745 | 0.10421 | -0.1467 | 19.9069
15.5 | 1.9616 | 0.15085 | -0.1704 | 13.0036
16 | 1.9233 | 0.16744 | -0.181 | 11.4865
18 | 1.8568 | 0.2241 | -0.2208 | 8.2856
18.5 | 1.846 | 0.23821 | -0.2317 | 7.7495
19 | 1.8396 | 0.25157 | -0.2422 | 7.3125
19.5 | 1.8329 | 0.26542 | -0.2533 | 6.9057
20 | 1.8289 | 0.27918 | -0.2644 | 6.551