## index
index | Re | Mach | Datasource
1 | 50000 | 0 | JavaFoil+Calcfoil stall+Eppler ext transition
2 | 50000 | 0 | XFOIL ncrit=9
3 | 50000 | 0.1 | JavaFoil+Calcfoil stall+Eppler ext transition
4 | 50000 | 0.1 | XFOIL ncrit=9
5 | 50000 | 0.25 | JavaFoil+Calcfoil stall+Eppler ext transition
6 | 50000 | 0.25 | XFOIL ncrit=9
7 | 50000 | 0.5 | JavaFoil+Calcfoil stall+Eppler ext transition
8 | 50000 | 0.5 | XFOIL ncrit=9
9 | 100000 | 0 | JavaFoil+Calcfoil stall+Eppler ext transition
10 | 100000 | 0 | XFOIL ncrit=9
11 | 100000 | 0.1 | JavaFoil+Calcfoil stall+Eppler ext transition
12 | 100000 | 0.1 | XFOIL ncrit=9
13 | 100000 | 0.25 | JavaFoil+Calcfoil stall+Eppler ext transition
14 | 100000 | 0.25 | XFOIL ncrit=9
15 | 100000 | 0.5 | JavaFoil+Calcfoil stall+Eppler ext transition
16 | 100000 | 0.5 | XFOIL ncrit=9
17 | 250000 | 0 | JavaFoil+Calcfoil stall+Eppler ext transition
18 | 250000 | 0 | XFOIL ncrit=9
19 | 250000 | 0.1 | JavaFoil+Calcfoil stall+Eppler ext transition
20 | 250000 | 0.1 | XFOIL ncrit=9
21 | 250000 | 0.25 | JavaFoil+Calcfoil stall+Eppler ext transition
22 | 250000 | 0.25 | XFOIL ncrit=9
23 | 250000 | 0.5 | JavaFoil+Calcfoil stall+Eppler ext transition
24 | 250000 | 0.5 | XFOIL ncrit=9
25 | 500000 | 0 | JavaFoil+Calcfoil stall+Eppler ext transition
26 | 500000 | 0 | XFOIL ncrit=9
27 | 500000 | 0.1 | JavaFoil+Calcfoil stall+Eppler ext transition
28 | 500000 | 0.1 | XFOIL ncrit=9
29 | 500000 | 0.25 | JavaFoil+Calcfoil stall+Eppler ext transition
30 | 500000 | 0.25 | XFOIL ncrit=9
31 | 500000 | 0.5 | JavaFoil+Calcfoil stall+Eppler ext transition
32 | 500000 | 0.5 | XFOIL ncrit=9
33 | 750000 | 0 | JavaFoil+Calcfoil stall+Eppler ext transition
34 | 750000 | 0 | XFOIL ncrit=9
35 | 750000 | 0.1 | JavaFoil+Calcfoil stall+Eppler ext transition
36 | 750000 | 0.1 | XFOIL ncrit=9
37 | 750000 | 0.25 | JavaFoil+Calcfoil stall+Eppler ext transition
38 | 750000 | 0.25 | XFOIL ncrit=9
39 | 750000 | 0.5 | JavaFoil+Calcfoil stall+Eppler ext transition
40 | 750000 | 0.5 | XFOIL ncrit=9
41 | 1000000 | 0 | JavaFoil+Calcfoil stall+Eppler ext transition
42 | 1000000 | 0 | XFOIL ncrit=9
43 | 1000000 | 0.1 | JavaFoil+Calcfoil stall+Eppler ext transition
44 | 1000000 | 0.1 | XFOIL ncrit=9
45 | 1000000 | 0.25 | JavaFoil+Calcfoil stall+Eppler ext transition
46 | 1000000 | 0.25 | XFOIL ncrit=9
47 | 1000000 | 0.5 | JavaFoil+Calcfoil stall+Eppler ext transition
48 | 1000000 | 0.5 | XFOIL ncrit=9
49 | 2000000 | 0 | JavaFoil+Calcfoil stall+Eppler ext transition
50 | 2000000 | 0 | XFOIL ncrit=9
51 | 2000000 | 0.1 | JavaFoil+Calcfoil stall+Eppler ext transition
52 | 2000000 | 0.1 | XFOIL ncrit=9
53 | 2000000 | 0.25 | JavaFoil+Calcfoil stall+Eppler ext transition
54 | 2000000 | 0.25 | XFOIL ncrit=9
55 | 2000000 | 0.5 | JavaFoil+Calcfoil stall+Eppler ext transition
56 | 2000000 | 0.5 | XFOIL ncrit=9
57 | 3000000 | 0 | JavaFoil+Calcfoil stall+Eppler ext transition
58 | 3000000 | 0 | XFOIL ncrit=9
59 | 3000000 | 0.1 | JavaFoil+Calcfoil stall+Eppler ext transition
60 | 3000000 | 0.1 | XFOIL ncrit=9
61 | 3000000 | 0.25 | JavaFoil+Calcfoil stall+Eppler ext transition
62 | 3000000 | 0.25 | XFOIL ncrit=9
63 | 3000000 | 0.5 | JavaFoil+Calcfoil stall+Eppler ext transition
64 | 3000000 | 0.5 | XFOIL ncrit=9
65 | 4000000 | 0 | JavaFoil+Calcfoil stall+Eppler ext transition
66 | 4000000 | 0 | XFOIL ncrit=9
67 | 4000000 | 0.1 | JavaFoil+Calcfoil stall+Eppler ext transition
68 | 4000000 | 0.1 | XFOIL ncrit=9
69 | 4000000 | 0.25 | JavaFoil+Calcfoil stall+Eppler ext transition
70 | 4000000 | 0.25 | XFOIL ncrit=9
71 | 4000000 | 0.5 | JavaFoil+Calcfoil stall+Eppler ext transition
72 | 4000000 | 0.5 | XFOIL ncrit=9
73 | 5000000 | 0 | JavaFoil+Calcfoil stall+Eppler ext transition
74 | 5000000 | 0 | XFOIL ncrit=9
75 | 5000000 | 0.1 | JavaFoil+Calcfoil stall+Eppler ext transition
76 | 5000000 | 0.1 | XFOIL ncrit=9
77 | 5000000 | 0.25 | JavaFoil+Calcfoil stall+Eppler ext transition
78 | 5000000 | 0.25 | XFOIL ncrit=9
79 | 5000000 | 0.5 | JavaFoil+Calcfoil stall+Eppler ext transition
80 | 5000000 | 0.5 | XFOIL ncrit=9
81 | 6000000 | 0 | JavaFoil+Calcfoil stall+Eppler ext transition
82 | 6000000 | 0 | XFOIL ncrit=9
83 | 6000000 | 0.1 | JavaFoil+Calcfoil stall+Eppler ext transition
84 | 6000000 | 0.1 | XFOIL ncrit=9
85 | 6000000 | 0.25 | JavaFoil+Calcfoil stall+Eppler ext transition
86 | 6000000 | 0.25 | XFOIL ncrit=9
87 | 6000000 | 0.5 | JavaFoil+Calcfoil stall+Eppler ext transition
88 | 6000000 | 0.5 | XFOIL ncrit=9
89 | 7000000 | 0 | JavaFoil+Calcfoil stall+Eppler ext transition
90 | 7000000 | 0 | XFOIL ncrit=9
91 | 7000000 | 0.1 | JavaFoil+Calcfoil stall+Eppler ext transition
92 | 7000000 | 0.1 | XFOIL ncrit=9
93 | 7000000 | 0.25 | JavaFoil+Calcfoil stall+Eppler ext transition
94 | 7000000 | 0.25 | XFOIL ncrit=9
95 | 7000000 | 0.5 | JavaFoil+Calcfoil stall+Eppler ext transition
96 | 7000000 | 0.5 | XFOIL ncrit=9
97 | 8000000 | 0 | JavaFoil+Calcfoil stall+Eppler ext transition
98 | 8000000 | 0 | XFOIL ncrit=9
99 | 8000000 | 0.1 | JavaFoil+Calcfoil stall+Eppler ext transition
100 | 8000000 | 0.1 | XFOIL ncrit=9
101 | 8000000 | 0.25 | JavaFoil+Calcfoil stall+Eppler ext transition
102 | 8000000 | 0.25 | XFOIL ncrit=9
103 | 8000000 | 0.5 | JavaFoil+Calcfoil stall+Eppler ext transition
104 | 8000000 | 0.5 | XFOIL ncrit=9
105 | 10000000 | 0 | JavaFoil+Calcfoil stall+Eppler ext transition
106 | 10000000 | 0 | XFOIL ncrit=9
107 | 10000000 | 0.1 | JavaFoil+Calcfoil stall+Eppler ext transition
108 | 10000000 | 0.1 | XFOIL ncrit=9
109 | 10000000 | 0.25 | JavaFoil+Calcfoil stall+Eppler ext transition
110 | 10000000 | 0.25 | XFOIL ncrit=9
111 | 10000000 | 0.5 | JavaFoil+Calcfoil stall+Eppler ext transition
112 | 10000000 | 0.5 | XFOIL ncrit=9
113 | 12000000 | 0 | JavaFoil+Calcfoil stall+Eppler ext transition
114 | 12000000 | 0 | XFOIL ncrit=9
115 | 12000000 | 0.1 | JavaFoil+Calcfoil stall+Eppler ext transition
116 | 12000000 | 0.1 | XFOIL ncrit=9
117 | 12000000 | 0.25 | JavaFoil+Calcfoil stall+Eppler ext transition
118 | 12000000 | 0.25 | XFOIL ncrit=9
119 | 12000000 | 0.5 | JavaFoil+Calcfoil stall+Eppler ext transition
120 | 12000000 | 0.5 | XFOIL ncrit=9
121 | 14000000 | 0 | JavaFoil+Calcfoil stall+Eppler ext transition
122 | 14000000 | 0 | XFOIL ncrit=9
123 | 14000000 | 0.1 | JavaFoil+Calcfoil stall+Eppler ext transition
124 | 14000000 | 0.1 | XFOIL ncrit=9
125 | 14000000 | 0.25 | JavaFoil+Calcfoil stall+Eppler ext transition
126 | 14000000 | 0.25 | XFOIL ncrit=9
127 | 14000000 | 0.5 | JavaFoil+Calcfoil stall+Eppler ext transition
128 | 14000000 | 0.5 | XFOIL ncrit=9
129 | 16000000 | 0 | JavaFoil+Calcfoil stall+Eppler ext transition
130 | 16000000 | 0 | XFOIL ncrit=9
131 | 16000000 | 0.1 | JavaFoil+Calcfoil stall+Eppler ext transition
132 | 16000000 | 0.1 | XFOIL ncrit=9
133 | 16000000 | 0.25 | JavaFoil+Calcfoil stall+Eppler ext transition
134 | 16000000 | 0.25 | XFOIL ncrit=9
135 | 16000000 | 0.5 | JavaFoil+Calcfoil stall+Eppler ext transition
136 | 16000000 | 0.5 | XFOIL ncrit=9
137 | 18000000 | 0 | JavaFoil+Calcfoil stall+Eppler ext transition
138 | 18000000 | 0 | XFOIL ncrit=9
139 | 18000000 | 0.1 | JavaFoil+Calcfoil stall+Eppler ext transition
140 | 18000000 | 0.1 | XFOIL ncrit=9
141 | 18000000 | 0.25 | JavaFoil+Calcfoil stall+Eppler ext transition
142 | 18000000 | 0.25 | XFOIL ncrit=9
143 | 18000000 | 0.5 | JavaFoil+Calcfoil stall+Eppler ext transition
144 | 18000000 | 0.5 | XFOIL ncrit=9
145 | 20000000 | 0 | JavaFoil+Calcfoil stall+Eppler ext transition
146 | 20000000 | 0 | XFOIL ncrit=9
147 | 20000000 | 0.1 | JavaFoil+Calcfoil stall+Eppler ext transition
148 | 20000000 | 0.1 | XFOIL ncrit=9
149 | 20000000 | 0.25 | JavaFoil+Calcfoil stall+Eppler ext transition
150 | 20000000 | 0.25 | XFOIL ncrit=9
151 | 20000000 | 0.5 | JavaFoil+Calcfoil stall+Eppler ext transition
152 | 20000000 | 0.5 | XFOIL ncrit=9

## 1. Re 50k Mach 0.00 (1)
BIGFOIL.COM POLAR EXPORT
fx057816
FX 057-816 |  |  |  | Cl Max: | 1.798 | at alpha= | 14.5 | deg
JavaFoil+Calcfoil stall+Eppler ext transition |  |  |  | L/D Max: | 32.871 | at alpha= | 8 | deg
Re: | 50000 |  |  | Cd Min: | 0.01959 | at alpha= | -2 | deg
Mach: | 0 |  |  | Cl=0 at alpha= | -4.3958 | deg
|  |  |  | @ Cl=0.1, Cd= | 0.040309
|  |  |  | @ Cl=0.4, Cd= | 0.020236
|  |  |  | @ Cl=0.6, Cd= | 0.026347
alpha (deg) | Cl | Cd | Cm | Cl/Cd
-20 | -0.641 | 0.27887 | -0.006 | -2.299
-19.5 | -0.653 | 0.26336 | -0.006 | -2.48
-19 | -0.664 | 0.24912 | -0.007 | -2.666
-18.5 | -0.674 | 0.23422 | -0.007 | -2.878
-18 | -0.682 | 0.22092 | -0.008 | -3.088
-17.5 | -0.689 | 0.20861 | -0.008 | -3.302
-17 | -0.693 | 0.19621 | -0.009 | -3.534
-16.5 | -0.696 | 0.18514 | -0.009 | -3.759
-16 | -0.696 | 0.17338 | -0.01 | -4.015
-15.5 | -0.694 | 0.16307 | -0.01 | -4.255
-15 | -0.689 | 0.15347 | -0.011 | -4.489
-14.5 | -0.681 | 0.14316 | -0.011 | -4.758
-14 | -0.671 | 0.13428 | -0.012 | -4.994
-13.5 | -0.657 | 0.12616 | -0.013 | -5.208
-13 | -0.64 | 0.11842 | -0.014 | -5.408
-12.5 | -0.621 | 0.11057 | -0.015 | -5.615
-12 | -0.599 | 0.10464 | -0.016 | -5.721
-11.5 | -0.573 | 0.09606 | -0.017 | -5.967
-11 | -0.545 | 0.11705 | -0.017 | -4.652
-10.5 | -0.514 | 0.08582 | -0.019 | -5.993
-10 | -0.481 | 0.07943 | -0.019 | -6.053
-9.5 | -0.445 | 0.0754 | -0.02 | -5.903
-9 | -0.407 | 0.07067 | -0.021 | -5.764
-8.5 | -0.368 | 0.06677 | -0.022 | -5.51
-8 | -0.326 | 0.06246 | -0.023 | -5.227
-7.5 | -0.283 | 0.05904 | -0.024 | -4.794
-7 | -0.239 | 0.05567 | -0.024 | -4.29
-6.5 | -0.194 | 0.05269 | -0.025 | -3.683
-6 | -0.149 | 0.05008 | -0.026 | -2.968
-5.5 | -0.103 | 0.04781 | -0.027 | -2.149
-5 | -0.056 | 0.04568 | -0.028 | -1.234
-4.5 | -0.01 | 0.04386 | -0.029 | -0.219
-4 | 0.038 | 0.04223 | -0.03 | 0.89
-3.5 | 0.085 | 0.04074 | -0.032 | 2.09
-3 | 0.133 | 0.03936 | -0.033 | 3.382
-2.5 | 0.181 | 0.03855 | -0.034 | 4.706
-2 | 0.278 | 0.01959 | -0.06 | 14.187
-1.5 | 0.336 | 0.02004 | -0.061 | 16.792
-1 | 0.396 | 0.0202 | -0.063 | 19.597
-0.5 | 0.442 | 0.02061 | -0.062 | 21.457
0 | 0.473 | 0.0252 | -0.063 | 18.786
0.5 | 0.528 | 0.02573 | -0.065 | 20.521
1 | 0.582 | 0.02621 | -0.066 | 22.203
1.5 | 0.637 | 0.02663 | -0.067 | 23.903
2 | 0.691 | 0.02722 | -0.069 | 25.375
2.5 | 0.746 | 0.02807 | -0.07 | 26.562
3 | 0.8 | 0.02886 | -0.071 | 27.708
3.5 | 0.854 | 0.02948 | -0.073 | 28.963
4 | 0.909 | 0.0304 | -0.074 | 29.89
4.5 | 0.964 | 0.03141 | -0.075 | 30.679
5 | 1.018 | 0.03258 | -0.077 | 31.234
5.5 | 1.073 | 0.03321 | -0.078 | 32.318
6 | 1.129 | 0.03449 | -0.08 | 32.737
6.5 | 1.173 | 0.03587 | -0.081 | 32.708
7 | 1.226 | 0.03754 | -0.083 | 32.669
7.5 | 1.278 | 0.03892 | -0.084 | 32.829
8 | 1.329 | 0.04042 | -0.086 | 32.871
8.5 | 1.379 | 0.04201 | -0.087 | 32.829
9 | 1.429 | 0.0438 | -0.091 | 32.619
9.5 | 1.476 | 0.04576 | -0.092 | 32.263
10 | 1.546 | 0.05112 | -0.096 | 30.246
10.5 | 1.593 | 0.05329 | -0.097 | 29.886
11 | 1.638 | 0.05565 | -0.098 | 29.43
11.5 | 1.673 | 0.0651 | -0.099 | 25.705
12 | 1.71 | 0.06328 | -0.101 | 27.016
12.5 | 1.737 | 0.06592 | -0.102 | 26.342
13 | 1.761 | 0.07019 | -0.103 | 25.081
13.5 | 1.779 | 0.07469 | -0.104 | 23.812
14 | 1.793 | 0.07823 | -0.105 | 22.921
14.5 | 1.798 | 0.08263 | -0.106 | 21.767
15 | 1.612 | 0.13152 | -0.07 | 12.259
15.5 | 1.608 | 0.14028 | -0.068 | 11.464
16 | 1.6 | 0.15257 | -0.066 | 10.485
16.5 | 1.583 | 0.16289 | -0.058 | 9.72
17 | 1.568 | 0.17279 | -0.055 | 9.075
17.5 | 1.551 | 0.18312 | -0.055 | 8.47
18 | 1.531 | 0.19493 | -0.055 | 7.852
18.5 | 1.507 | 0.20733 | -0.054 | 7.267
19 | 1.479 | 0.31342 | -0.053 | 4.719
19.5 | 1.45 | 0.23422 | -0.054 | 6.19

## 2. Re 50k Mach 0.00 (2)
BIGFOIL.COM POLAR EXPORT
fx057816
FX 057-816 |  |  |  | Cl Max: | 1.2639 | at alpha= | 16.5 | deg
XFOIL ncrit=9 |  |  |  | L/D Max: | 12.7987 | at alpha= | 16 | deg
Re: | 50000 |  |  | Cd Min: | 0.24977 | at alpha= | 20 | deg
Mach: | 0 |  |  | Cl=0 at alpha= | 2.3072 | deg
|  |  |  | @ Cl=0.1, Cd= | 0.063725
|  |  |  | @ Cl=0.4, Cd= | 0.088557
|  |  |  | @ Cl=0.6, Cd= | 0.12079
alpha (deg) | Cl | Cd | Cm | Cl/Cd
-8.5 | -0.0322 | 0.09657 | -0.0936 | -0.33344
-8 | -0.0377 | 0.09487 | -0.0904 | -0.39739
-7.5 | -0.0115 | 0.09076 | -0.0878 | -0.12671
-7 | -0.5094 | 0.12241 | -0.0024 | -4.1614
-6.5 | -0.547 | 0.11916 | 0.0031 | -4.5905
-6 | -0.5297 | 0.11377 | 0.0087 | -4.6559
-5.5 | -0.5329 | 0.10944 | 0.0156 | -4.8693
-4.5 | -0.4575 | 0.10138 | 0.0286 | -4.5127
-4 | -0.3414 | 0.09643 | 0.0228 | -3.5404
-3.5 | -0.5618 | 0.06328 | -0.0223 | -8.878
-3 | -0.5057 | 0.05567 | -0.0257 | -9.0839
-2.5 | -0.4595 | 0.05176 | -0.0261 | -8.8775
-2 | -0.4126 | 0.04951 | -0.0259 | -8.3337
-1.5 | -0.3699 | 0.0479 | -0.0254 | -7.7223
-1 | -0.3259 | 0.04733 | -0.0245 | -6.8857
-0.5 | -0.2848 | 0.04743 | -0.0229 | -6.0046
0 | -0.2436 | 0.04803 | -0.0216 | -5.0718
0.5 | -0.2028 | 0.04876 | -0.0208 | -4.1591
1 | -0.1732 | 0.04828 | -0.0157 | -3.5874
2 | -0.0298 | 0.05616 | -0.0256 | -0.53063
3.5 | 0.1157 | 0.06464 | -0.0317 | 1.7899
4 | 0.1607 | 0.06752 | -0.0331 | 2.38
4.5 | 0.21 | 0.07124 | -0.0353 | 2.9478
5.5 | 0.287 | 0.07733 | -0.0366 | 3.7114
6 | 0.3338 | 0.08155 | -0.0386 | 4.0932
6.5 | 0.3741 | 0.08591 | -0.0399 | 4.3546
7 | 0.4012 | 0.08868 | -0.0395 | 4.5241
7.5 | 0.4473 | 0.0941 | -0.0418 | 4.7535
8 | 0.4634 | 0.09714 | -0.0409 | 4.7704
8.5 | 0.4983 | 0.10202 | -0.0422 | 4.8843
9 | 0.5354 | 0.10777 | -0.044 | 4.968
9.5 | 0.5691 | 0.11375 | -0.0457 | 5.0031
10 | 0.5852 | 0.11801 | -0.0461 | 4.9589
10.5 | 0.6173 | 0.12404 | -0.0478 | 4.9766
11 | 0.6328 | 0.12831 | -0.0485 | 4.9318
11.5 | 0.6499 | 0.13303 | -0.0496 | 4.8854
12.5 | 0.6805 | 0.14268 | -0.0522 | 4.7694
13 | 0.7058 | 0.14762 | -0.0537 | 4.7812
13.5 | 0.8177 | 0.14009 | -0.0485 | 5.837
14 | 0.8718 | 0.13926 | -0.0468 | 6.2602
14.5 | 0.8811 | 0.14443 | -0.0475 | 6.1005
15 | 0.9039 | 0.14855 | -0.0478 | 6.0848
15.5 | 0.9254 | 0.15277 | -0.0481 | 6.0575
16 | 1.2224 | 0.09551 | -0.0183 | 12.7987
16.5 | 1.2639 | 0.09951 | -0.0167 | 12.7012
17 | 1.225 | 0.11236 | -0.0198 | 10.9025
17.5 | 1.1624 | 0.13021 | -0.0269 | 8.9271
18.5 | 0.971 | 0.20308 | -0.0668 | 4.7814
19.5 | 0.9294 | 0.23769 | -0.0909 | 3.9101
20 | 0.9654 | 0.24977 | -0.0924 | 3.8652

## 3. Re 50k Mach 0.10 (1)
BIGFOIL.COM POLAR EXPORT
fx057816
FX 057-816 |  |  |  | Cl Max: | 1.793 | at alpha= | 14.5 | deg
JavaFoil+Calcfoil stall+Eppler ext transition |  |  |  | L/D Max: | 33.311 | at alpha= | 8 | deg
Re: | 50000 |  |  | Cd Min: | 0.01967 | at alpha= | -2 | deg
Mach: | 0.1 |  |  | Cl=0 at alpha= | -4.3958 | deg
|  |  |  | @ Cl=0.1, Cd= | 0.040458
|  |  |  | @ Cl=0.4, Cd= | 0.020393
|  |  |  | @ Cl=0.6, Cd= | 0.026475
alpha (deg) | Cl | Cd | Cm | Cl/Cd
-20 | -0.603 | 0.29065 | -0.006 | -2.075
-19.5 | -0.618 | 0.27366 | -0.006 | -2.258
-19 | -0.632 | 0.26159 | -0.007 | -2.415
-18.5 | -0.645 | 0.24518 | -0.007 | -2.629
-18 | -0.656 | 0.22868 | -0.007 | -2.867
-17.5 | -0.665 | 0.21482 | -0.008 | -3.096
-17 | -0.673 | 0.20169 | -0.009 | -3.334
-16.5 | -0.678 | 0.19004 | -0.009 | -3.567
-16 | -0.681 | 0.17764 | -0.01 | -3.832
-15.5 | -0.681 | 0.16689 | -0.01 | -4.079
-15 | -0.678 | 0.15686 | -0.011 | -4.323
-14.5 | -0.673 | 0.14597 | -0.012 | -4.607
-14 | -0.664 | 0.13675 | -0.012 | -4.854
-13.5 | -0.652 | 0.12757 | -0.013 | -5.11
-13 | -0.637 | 0.11964 | -0.014 | -5.322
-12.5 | -0.618 | 0.11234 | -0.015 | -5.505
-12 | -0.597 | 0.1038 | -0.016 | -5.752
-11.5 | -0.573 | 0.09745 | -0.017 | -5.878
-11 | -0.545 | 0.1196 | -0.017 | -4.555
-10.5 | -0.515 | 0.08666 | -0.019 | -5.943
-10 | -0.482 | 0.08027 | -0.019 | -6.002
-9.5 | -0.446 | 0.07624 | -0.02 | -5.855
-9 | -0.409 | 0.07127 | -0.021 | -5.735
-8.5 | -0.369 | 0.06731 | -0.022 | -5.487
-8 | -0.328 | 0.06282 | -0.023 | -5.219
-7.5 | -0.284 | 0.0594 | -0.024 | -4.785
-7 | -0.24 | 0.05594 | -0.024 | -4.288
-6.5 | -0.195 | 0.05293 | -0.026 | -3.683
-6 | -0.149 | 0.05029 | -0.026 | -2.969
-5.5 | -0.103 | 0.04786 | -0.027 | -2.157
-5 | -0.057 | 0.04584 | -0.028 | -1.236
-4.5 | -0.01 | 0.04398 | -0.029 | -0.219
-4 | 0.038 | 0.04224 | -0.031 | 0.894
-3.5 | 0.086 | 0.04086 | -0.032 | 2.094
-3 | 0.134 | 0.03948 | -0.033 | 3.388
-2.5 | 0.182 | 0.03844 | -0.034 | 4.743
-2 | 0.279 | 0.01967 | -0.06 | 14.2
-1.5 | 0.338 | 0.02012 | -0.061 | 16.802
-1 | 0.397 | 0.02037 | -0.063 | 19.51
-0.5 | 0.445 | 0.02074 | -0.062 | 21.436
0 | 0.476 | 0.02542 | -0.064 | 18.715
0.5 | 0.53 | 0.02572 | -0.065 | 20.62
1 | 0.585 | 0.02636 | -0.066 | 22.191
1.5 | 0.64 | 0.02678 | -0.068 | 23.891
2 | 0.694 | 0.02756 | -0.069 | 25.193
2.5 | 0.749 | 0.02805 | -0.07 | 26.705
3 | 0.803 | 0.02884 | -0.072 | 27.863
3.5 | 0.859 | 0.02964 | -0.073 | 28.983
4 | 0.913 | 0.03062 | -0.074 | 29.823
4.5 | 0.968 | 0.03139 | -0.076 | 30.841
5 | 1.022 | 0.03256 | -0.077 | 31.405
5.5 | 1.079 | 0.0335 | -0.079 | 32.196
6 | 1.135 | 0.03482 | -0.08 | 32.589
6.5 | 1.179 | 0.03626 | -0.082 | 32.518
7 | 1.231 | 0.03716 | -0.083 | 33.137
7.5 | 1.283 | 0.03855 | -0.084 | 33.276
8 | 1.334 | 0.04005 | -0.086 | 33.311
8.5 | 1.385 | 0.04262 | -0.087 | 32.511
9 | 1.435 | 0.04431 | -0.091 | 32.392
9.5 | 1.504 | 0.0483 | -0.095 | 31.138
10 | 1.552 | 0.05147 | -0.096 | 30.153
10.5 | 1.599 | 0.05413 | -0.097 | 29.541
11 | 1.644 | 0.0565 | -0.099 | 29.101
11.5 | 1.678 | 0.06475 | -0.099 | 25.919
12 | 1.714 | 0.06261 | -0.101 | 27.368
12.5 | 1.741 | 0.06714 | -0.102 | 25.927
13 | 1.762 | 0.07004 | -0.103 | 25.162
13.5 | 1.779 | 0.07596 | -0.104 | 23.416
14 | 1.791 | 0.0788 | -0.105 | 22.73
14.5 | 1.793 | 0.08474 | -0.106 | 21.157
15 | 1.606 | 0.13426 | -0.07 | 11.962
15.5 | 1.599 | 0.14445 | -0.068 | 11.071
16 | 1.586 | 0.15574 | -0.064 | 10.185
16.5 | 1.566 | 0.16472 | -0.055 | 9.508
17 | 1.549 | 0.17601 | -0.055 | 8.802
17.5 | 1.528 | 0.18771 | -0.055 | 8.141
18 | 1.503 | 0.19925 | -0.054 | 7.543
18.5 | 1.474 | 0.21263 | -0.054 | 6.934
19 | 1.442 | 0.3266 | -0.053 | 4.415
19.5 | 1.408 | 0.24058 | -0.054 | 5.851

## 4. Re 50k Mach 0.10 (2)
BIGFOIL.COM POLAR EXPORT
fx057816
FX 057-816 |  |  |  | Cl Max: | 1.255 | at alpha= | 16.5 | deg
XFOIL ncrit=9 |  |  |  | L/D Max: | 12.2991 | at alpha= | 16.5 | deg
Re: | 50000 |  |  | Cd Min: | 0.2508 | at alpha= | 20 | deg
Mach: | 0.1 |  |  | Cl=0 at alpha= | 2.3492 | deg
|  |  |  | @ Cl=0.1, Cd= | 0.06392
|  |  |  | @ Cl=0.4, Cd= | 0.088889
|  |  |  | @ Cl=0.6, Cd= | 0.12198
alpha (deg) | Cl | Cd | Cm | Cl/Cd
-8.5 | -0.0284 | 0.09699 | -0.0941 | -0.29281
-8 | -0.0295 | 0.09489 | -0.0911 | -0.31089
-7.5 | -0.0186 | 0.09196 | -0.0874 | -0.20226
-7 | -0.4968 | 0.12287 | -0.0042 | -4.0433
-6.5 | -0.5197 | 0.11871 | 0.0025 | -4.3779
-6 | -0.5301 | 0.11464 | 0.0087 | -4.624
-5.5 | -0.5341 | 0.1103 | 0.0157 | -4.8422
-5 | -0.5209 | 0.10593 | 0.0229 | -4.9174
-4.5 | -0.4556 | 0.10191 | 0.0282 | -4.4706
-3.5 | -0.5662 | 0.06417 | -0.0221 | -8.8234
-3 | -0.5106 | 0.05636 | -0.0256 | -9.0596
-2.5 | -0.4643 | 0.05229 | -0.026 | -8.8793
-2 | -0.417 | 0.0499 | -0.026 | -8.3567
-1.5 | -0.3737 | 0.0482 | -0.0255 | -7.7531
-1 | -0.3291 | 0.04762 | -0.0247 | -6.911
-0.5 | -0.2878 | 0.04762 | -0.023 | -6.0437
0 | -0.2463 | 0.0482 | -0.0217 | -5.11
0.5 | -0.2053 | 0.04895 | -0.0208 | -4.1941
1 | -0.1677 | 0.04868 | -0.0182 | -3.4449
1.5 | -0.0963 | 0.05201 | -0.0208 | -1.8516
2.5 | 0.0171 | 0.05857 | -0.0275 | 0.29196
3 | 0.0735 | 0.06241 | -0.0309 | 1.1777
3.5 | 0.1137 | 0.0647 | -0.0314 | 1.7573
4 | 0.1604 | 0.06778 | -0.0331 | 2.3665
4.5 | 0.2104 | 0.07162 | -0.0354 | 2.9377
5.5 | 0.287 | 0.07762 | -0.0366 | 3.6975
6 | 0.3355 | 0.08208 | -0.0388 | 4.0875
6.5 | 0.3647 | 0.0852 | -0.0386 | 4.2805
7 | 0.4025 | 0.08915 | -0.0396 | 4.5149
7.5 | 0.4507 | 0.09495 | -0.0421 | 4.7467
8 | 0.4633 | 0.09748 | -0.0408 | 4.7528
8.5 | 0.5007 | 0.10266 | -0.0424 | 4.8773
9 | 0.5392 | 0.1087 | -0.0444 | 4.9604
9.5 | 0.5572 | 0.1131 | -0.0447 | 4.9266
10 | 0.5773 | 0.11771 | -0.0455 | 4.9044
10.5 | 0.6097 | 0.1238 | -0.0473 | 4.9249
11.5 | 0.6541 | 0.13405 | -0.0499 | 4.8795
12 | 0.6776 | 0.13984 | -0.0516 | 4.8455
12.5 | 0.6808 | 0.14302 | -0.0522 | 4.7602
13 | 0.7263 | 0.14884 | -0.0539 | 4.8797
13.5 | 0.8069 | 0.14144 | -0.0489 | 5.7049
14 | 0.8559 | 0.14171 | -0.0476 | 6.0398
14.5 | 0.8793 | 0.14555 | -0.0478 | 6.0412
15 | 0.9012 | 0.15001 | -0.0482 | 6.0076
15.5 | 0.9194 | 0.15503 | -0.049 | 5.9305
16 | 0.9746 | 0.14923 | -0.0439 | 6.5309
16.5 | 1.255 | 0.10204 | -0.0168 | 12.2991
17 | 1.2099 | 0.11587 | -0.0207 | 10.4419
17.5 | 1.1474 | 0.13435 | -0.0286 | 8.5404
18.5 | 0.9742 | 0.20416 | -0.067 | 4.7717
19 | 0.9226 | 0.23154 | -0.0869 | 3.9846
19.5 | 0.932 | 0.23863 | -0.0916 | 3.9056
20 | 0.9678 | 0.2508 | -0.0931 | 3.8589

## 5. Re 50k Mach 0.25 (1)
BIGFOIL.COM POLAR EXPORT
fx057816
FX 057-816 |  |  |  | Cl Max: | 1.773 | at alpha= | 13.5 | deg
JavaFoil+Calcfoil stall+Eppler ext transition |  |  |  | L/D Max: | 32.619 | at alpha= | 6 | deg
Re: | 50000 |  |  | Cd Min: | 0.02019 | at alpha= | -2 | deg
Mach: | 0.25 |  |  | Cl=0 at alpha= | -4.398 | deg
|  |  |  | @ Cl=0.1, Cd= | 0.040991
|  |  |  | @ Cl=0.4, Cd= | 0.020656
|  |  |  | @ Cl=0.6, Cd= | 0.026999
alpha (deg) | Cl | Cd | Cm | Cl/Cd
-18.5 | -0.373 | 0.39382 | -0.007 | -0.947
-18 | -0.414 | 0.3425 | -0.007 | -1.21
-17.5 | -0.452 | 0.29902 | -0.008 | -1.512
-17 | -0.487 | 0.26847 | -0.008 | -1.812
-16.5 | -0.517 | 0.24121 | -0.009 | -2.144
-16 | -0.544 | 0.2181 | -0.009 | -2.494
-15.5 | -0.566 | 0.2013 | -0.01 | -2.812
-15 | -0.584 | 0.18299 | -0.011 | -3.19
-14.5 | -0.596 | 0.16713 | -0.011 | -3.568
-14 | -0.604 | 0.15477 | -0.012 | -3.902
-13.5 | -0.606 | 0.14249 | -0.013 | -4.254
-13 | -0.603 | 0.13152 | -0.014 | -4.586
-12.5 | -0.595 | 0.12188 | -0.014 | -4.883
-12 | -0.582 | 0.11264 | -0.015 | -5.167
-11.5 | -0.564 | 0.10402 | -0.017 | -5.426
-11 | -0.542 | 0.13099 | -0.017 | -4.137
-10.5 | -0.516 | 0.09047 | -0.019 | -5.705
-10 | -0.486 | 0.0839 | -0.02 | -5.789
-9.5 | -0.452 | 0.07864 | -0.021 | -5.749
-9 | -0.415 | 0.07369 | -0.021 | -5.638
-8.5 | -0.376 | 0.06902 | -0.022 | -5.454
-8 | -0.335 | 0.06442 | -0.023 | -5.199
-7.5 | -0.291 | 0.06074 | -0.024 | -4.785
-7 | -0.245 | 0.05706 | -0.025 | -4.302
-6.5 | -0.2 | 0.05376 | -0.026 | -3.713
-6 | -0.153 | 0.05106 | -0.027 | -2.997
-5.5 | -0.106 | 0.0485 | -0.028 | -2.183
-5 | -0.058 | 0.04633 | -0.029 | -1.255
-4.5 | -0.01 | 0.04444 | -0.03 | -0.223
-4 | 0.039 | 0.04281 | -0.031 | 0.906
-3.5 | 0.088 | 0.04128 | -0.032 | 2.128
-3 | 0.137 | 0.0401 | -0.034 | 3.425
-2.5 | 0.187 | 0.03892 | -0.035 | 4.81
-2 | 0.287 | 0.02019 | -0.062 | 14.192
-1.5 | 0.347 | 0.02056 | -0.063 | 16.892
-1 | 0.408 | 0.02067 | -0.065 | 19.745
-0.5 | 0.456 | 0.02112 | -0.064 | 21.616
0 | 0.489 | 0.02594 | -0.065 | 18.859
0.5 | 0.545 | 0.0264 | -0.067 | 20.64
1 | 0.601 | 0.02701 | -0.068 | 22.243
1.5 | 0.657 | 0.02732 | -0.069 | 24.048
2 | 0.713 | 0.02809 | -0.071 | 25.374
2.5 | 0.769 | 0.02889 | -0.072 | 26.637
3 | 0.825 | 0.02968 | -0.074 | 27.806
3.5 | 0.882 | 0.03033 | -0.075 | 29.081
4 | 0.938 | 0.03163 | -0.076 | 29.656
4.5 | 0.994 | 0.03258 | -0.078 | 30.527
5 | 1.051 | 0.03342 | -0.079 | 31.446
5.5 | 1.109 | 0.03502 | -0.081 | 31.68
6 | 1.166 | 0.03575 | -0.082 | 32.619
6.5 | 1.21 | 0.0373 | -0.084 | 32.443
7 | 1.264 | 0.03891 | -0.085 | 32.471
7.5 | 1.316 | 0.04047 | -0.087 | 32.518
8 | 1.368 | 0.04215 | -0.088 | 32.456
8.5 | 1.419 | 0.04396 | -0.09 | 32.275
9 | 1.469 | 0.046 | -0.094 | 31.933
9.5 | 1.538 | 0.05156 | -0.097 | 29.835
10 | 1.586 | 0.05391 | -0.099 | 29.411
10.5 | 1.632 | 0.05783 | -0.1 | 28.222
11 | 1.676 | 0.06065 | -0.101 | 27.638
11.5 | 1.706 | 0.07037 | -0.102 | 24.248
12 | 1.737 | 0.06831 | -0.104 | 25.431
12.5 | 1.757 | 0.0723 | -0.105 | 24.303
13 | 1.577 | 0.10877 | -0.07 | 14.497
13.5 | 1.773 | 0.08429 | -0.107 | 21.03
14 | 1.582 | 0.12647 | -0.071 | 12.507
14.5 | 1.568 | 0.13785 | -0.07 | 11.375
15 | 1.544 | 0.14783 | -0.066 | 10.446
15.5 | 1.51 | 0.15978 | -0.056 | 9.45
16 | 1.476 | 0.1719 | -0.055 | 8.585
16.5 | 1.433 | 0.18525 | -0.054 | 7.737
17 | 1.383 | 0.2017 | -0.054 | 6.856
17.5 | 1.325 | 0.21885 | -0.053 | 6.053
18 | 1.26 | 0.23639 | -0.053 | 5.328
18.5 | 1.188 | 0.25976 | -0.052 | 4.573

## 6. Re 50k Mach 0.25 (2)
BIGFOIL.COM POLAR EXPORT
fx057816
FX 057-816 |  |  |  | Cl Max: | 1.0346 | at alpha= | 16.5 | deg
XFOIL ncrit=9 |  |  |  | L/D Max: | 6.9972 | at alpha= | 16.5 | deg
Re: | 50000 |  |  | Cd Min: | 0.25684 | at alpha= | 20 | deg
Mach: | 0.25 |  |  | Cl=0 at alpha= | 2.3866 | deg
|  |  |  | @ Cl=0.1, Cd= | 0.06535
|  |  |  | @ Cl=0.4, Cd= | 0.090956
|  |  |  | @ Cl=0.6, Cd= | 0.12615
alpha (deg) | Cl | Cd | Cm | Cl/Cd
-8.5 | -0.0144 | 0.09976 | -0.0965 | -0.14435
-8 | -0.0222 | 0.09814 | -0.0922 | -0.22621
-7.5 | -0.0302 | 0.09683 | -0.0867 | -0.31189
-7 | -0.4927 | 0.12678 | -0.0051 | -3.8863
-6.5 | -0.5173 | 0.1234 | 0.0023 | -4.1921
-6 | -0.5015 | 0.1178 | 0.0075 | -4.2572
-5.5 | -0.5024 | 0.11311 | 0.0135 | -4.4417
-5 | -0.4879 | 0.10869 | 0.0202 | -4.4889
-4.5 | -0.4499 | 0.10498 | 0.0267 | -4.2856
-3.5 | -0.5879 | 0.06899 | -0.0212 | -8.5215
-3 | -0.5387 | 0.06028 | -0.0247 | -8.9366
-2.5 | -0.4906 | 0.05542 | -0.0258 | -8.8524
-2 | -0.4415 | 0.05213 | -0.0262 | -8.4692
-1.5 | -0.3949 | 0.04995 | -0.0259 | -7.9059
-1 | -0.3485 | 0.04895 | -0.0253 | -7.1195
-0.5 | -0.3046 | 0.04872 | -0.0239 | -6.2521
0 | -0.2613 | 0.04919 | -0.0223 | -5.3121
0.5 | -0.2191 | 0.04995 | -0.021 | -4.3864
1 | -0.1575 | 0.05184 | -0.0242 | -3.0382
2 | -0.0443 | 0.05643 | -0.0247 | -0.78504
2.5 | 0.013 | 0.05985 | -0.0278 | 0.21721
3 | 0.0715 | 0.06415 | -0.0313 | 1.1146
3.5 | 0.1083 | 0.0657 | -0.031 | 1.6484
4 | 0.1598 | 0.06941 | -0.0334 | 2.3023
4.5 | 0.2138 | 0.07401 | -0.0362 | 2.8888
5 | 0.2416 | 0.07548 | -0.0349 | 3.2008
5.5 | 0.2913 | 0.07978 | -0.0372 | 3.6513
6 | 0.3247 | 0.08301 | -0.0373 | 3.9116
6.5 | 0.3644 | 0.08685 | -0.0383 | 4.1957
7 | 0.4159 | 0.09279 | -0.0411 | 4.4822
7.5 | 0.4305 | 0.095 | -0.0396 | 4.5316
8.5 | 0.4962 | 0.10494 | -0.042 | 4.7284
9 | 0.5168 | 0.10896 | -0.0422 | 4.743
9.5 | 0.5427 | 0.11388 | -0.0434 | 4.7655
10 | 0.5671 | 0.11892 | -0.0446 | 4.7688
10.5 | 0.5909 | 0.12419 | -0.046 | 4.758
11 | 0.618 | 0.13002 | -0.0478 | 4.7531
11.5 | 0.6437 | 0.13577 | -0.0495 | 4.7411
12 | 0.6605 | 0.14041 | -0.0509 | 4.7041
12.5 | 0.6945 | 0.1466 | -0.0529 | 4.7374
13 | 0.7263 | 0.15058 | -0.0538 | 4.8233
13.5 | 0.8086 | 0.14428 | -0.0489 | 5.6044
14 | 0.856 | 0.14566 | -0.0479 | 5.8767
14.5 | 0.8765 | 0.1508 | -0.0488 | 5.8123
15 | 0.9028 | 0.1553 | -0.0493 | 5.8133
15.5 | 0.9255 | 0.15952 | -0.0497 | 5.8018
16 | 0.9377 | 0.16475 | -0.051 | 5.6917
16.5 | 1.0346 | 0.14786 | -0.0386 | 6.9972
17 | 0.97 | 0.17625 | -0.0541 | 5.5035
17.5 | 0.9542 | 0.19197 | -0.0627 | 4.9706
18.5 | 0.9655 | 0.21682 | -0.0749 | 4.453
19 | 0.9377 | 0.23704 | -0.0902 | 3.9559
19.5 | 0.9468 | 0.24399 | -0.0953 | 3.8805
20 | 0.9833 | 0.25684 | -0.097 | 3.8285

## 7. Re 50k Mach 0.50 (1)
BIGFOIL.COM POLAR EXPORT
fx057816
FX 057-816 |  |  |  | Cl Max: | 1.72 | at alpha= | 10.5 | deg
JavaFoil+Calcfoil stall+Eppler ext transition |  |  |  | L/D Max: | 30.535 | at alpha= | 5.5 | deg
Re: | 50000 |  |  | Cd Min: | 0.02266 | at alpha= | -1.5 | deg
Mach: | 0.5 |  |  | Cl=0 at alpha= | -4.3982 | deg
|  |  |  | @ Cl=0.1, Cd= | 0.043531
|  |  |  | @ Cl=0.4, Cd= | 0.022712
|  |  |  | @ Cl=0.6, Cd= | 0.028973
alpha (deg) | Cl | Cd | Cm | Cl/Cd
-20 | -0.781 | 0.33604 | -0.009 | -2.324
-19.5 | -0.758 | 0.34983 | -0.009 | -2.166
-19 | -0.734 | 0.33714 | -0.01 | -2.178
-18.5 | -0.711 | 0.32314 | -0.01 | -2.2
-18 | -0.687 | 0.32325 | -0.011 | -2.126
-17.5 | -0.663 | 0.31858 | -0.011 | -2.082
-17 | -0.64 | 0.30697 | -0.012 | -2.084
-16.5 | -0.616 | 0.31035 | -0.013 | -1.984
-16 | -0.592 | 0.30518 | -0.013 | -1.939
-15.5 | -0.567 | 0.30028 | -0.014 | -1.89
-15 | -0.543 | 0.29194 | -0.015 | -1.86
-14.5 | -0.519 | 0.29735 | -0.015 | -1.744
-14 | -0.494 | 0.28727 | -0.016 | -1.72
-13.5 | -0.469 | 0.28006 | -0.017 | -1.676
-13 | -0.445 | 0.28539 | -0.017 | -1.558
-12.5 | -0.42 | 0.27414 | -0.018 | -1.531
-12 | -0.395 | 0.27937 | -0.019 | -1.413
-11.5 | -0.369 | 0.26789 | -0.019 | -1.379
-11 | -0.344 | 0.42194 | -0.02 | -0.816
-10.5 | -0.318 | 0.19372 | -0.017 | -1.64
-10 | -0.292 | 0.18405 | -0.016 | -1.587
-9.5 | -0.365 | 0.12511 | -0.019 | -2.919
-9 | -0.405 | 0.09716 | -0.023 | -4.172
-8.5 | -0.39 | 0.08506 | -0.024 | -4.581
-8 | -0.357 | 0.07803 | -0.025 | -4.578
-7.5 | -0.313 | 0.06967 | -0.026 | -4.498
-7 | -0.267 | 0.064 | -0.027 | -4.172
-6.5 | -0.219 | 0.05952 | -0.028 | -3.671
-6 | -0.168 | 0.05549 | -0.029 | -3.034
-5.5 | -0.117 | 0.05211 | -0.031 | -2.243
-5 | -0.064 | 0.04947 | -0.032 | -1.301
-4.5 | -0.011 | 0.04721 | -0.033 | -0.233
-4 | 0.043 | 0.04522 | -0.034 | 0.953
-3.5 | 0.098 | 0.04358 | -0.036 | 2.243
-3 | 0.153 | 0.04223 | -0.037 | 3.623
-2.5 | 0.209 | 0.04131 | -0.039 | 5.051
-2 | 0.266 | 0.0403 | -0.04 | 6.602
-1.5 | 0.387 | 0.02266 | -0.07 | 17.057
-1 | 0.454 | 0.02293 | -0.072 | 19.818
-0.5 | 0.51 | 0.0235 | -0.071 | 21.697
0 | 0.546 | 0.02845 | -0.073 | 19.199
0.5 | 0.608 | 0.02905 | -0.074 | 20.947
1 | 0.671 | 0.02997 | -0.076 | 22.39
1.5 | 0.734 | 0.03058 | -0.077 | 23.996
2 | 0.796 | 0.0318 | -0.079 | 25.045
2.5 | 0.859 | 0.03263 | -0.081 | 26.333
3 | 0.922 | 0.03372 | -0.082 | 27.335
3.5 | 0.985 | 0.03489 | -0.084 | 28.222
4 | 1.049 | 0.03618 | -0.085 | 28.982
4.5 | 1.113 | 0.03745 | -0.087 | 29.709
5 | 1.177 | 0.03957 | -0.089 | 29.746
5.5 | 1.24 | 0.04062 | -0.09 | 30.535
6 | 1.305 | 0.04305 | -0.092 | 30.303
6.5 | 1.345 | 0.04545 | -0.093 | 29.584
7 | 1.4 | 0.04618 | -0.095 | 30.313
7.5 | 1.454 | 0.0501 | -0.097 | 29.026
8 | 1.505 | 0.05108 | -0.098 | 29.468
8.5 | 1.573 | 0.06004 | -0.102 | 26.205
9 | 1.619 | 0.06358 | -0.103 | 25.463
9.5 | 1.66 | 0.06816 | -0.105 | 24.349
10 | 1.694 | 0.07374 | -0.106 | 22.977
10.5 | 1.72 | 0.08058 | -0.111 | 21.348
11 | 1.546 | 0.10883 | -0.071 | 14.207
11.5 | 1.498 | 0.14984 | -0.064 | 10.001
12 | 1.329 | 0.15278 | -0.068 | 8.696
12.5 | 0.938 | 0.21556 | -0.052 | 4.349
13 | 0.969 | 0.24681 | -0.063 | 3.927
13.5 | 0.998 | 0.32779 | -0.065 | 3.045
14 | 1.026 | 0.33128 | -0.065 | 3.097
14.5 | 1.054 | 0.32607 | -0.067 | 3.234
15 | 1.083 | 0.342 | -0.068 | 3.167
15.5 | 1.111 | 0.34251 | -0.069 | 3.245

## 8. Re 50k Mach 0.50 (2)
BIGFOIL.COM POLAR EXPORT
fx057816
FX 057-816 |  |  |  | Cl Max: | 1.0476 | at alpha= | 20 | deg
XFOIL ncrit=9 |  |  |  | L/D Max: | 5.2396 | at alpha= | 13.5 | deg
Re: | 50000 |  |  | Cd Min: | 0.28055 | at alpha= | 20 | deg
Mach: | 0.5 |  |  | Cl=0 at alpha= | 2.6623 | deg
|  |  |  | @ Cl=0.1, Cd= | 0.071638
|  |  |  | @ Cl=0.4, Cd= | 0.099825
|  |  |  | @ Cl=0.6, Cd= | 0.13448
alpha (deg) | Cl | Cd | Cm | Cl/Cd
-8.5 | -0.0736 | 0.12299 | -0.0899 | -0.59842
-8 | -0.1474 | 0.12635 | -0.0723 | -1.1666
-7.5 | -0.1786 | 0.12596 | -0.0638 | -1.4179
-6.5 | -0.4708 | 0.13773 | 0 | -3.4183
-6 | -0.4724 | 0.13235 | 0.0045 | -3.5693
-5.5 | -0.4562 | 0.12637 | 0.0087 | -3.61
-5 | -0.4437 | 0.12123 | 0.0139 | -3.66
-4.5 | -0.428 | 0.11687 | 0.0196 | -3.6622
-3.5 | -0.6425 | 0.09146 | -0.0077 | -7.0249
-3 | -0.6242 | 0.07966 | -0.0175 | -7.8358
-2.5 | -0.589 | 0.07109 | -0.0213 | -8.2853
-2 | -0.5465 | 0.06467 | -0.0231 | -8.4506
-1.5 | -0.4948 | 0.05974 | -0.0251 | -8.2826
-1 | -0.4395 | 0.05637 | -0.0261 | -7.7967
-0.5 | -0.3852 | 0.05455 | -0.026 | -7.0614
0 | -0.3318 | 0.05387 | -0.0251 | -6.1593
0.5 | -0.263 | 0.05562 | -0.0261 | -4.7285
1 | -0.1938 | 0.05791 | -0.0279 | -3.3466
1.5 | -0.1274 | 0.05985 | -0.0306 | -2.1287
2 | -0.0663 | 0.06181 | -0.0273 | -1.0726
2.5 | -0.0163 | 0.06418 | -0.0276 | -0.25397
3.5 | 0.0841 | 0.07047 | -0.0295 | 1.1934
4 | 0.1387 | 0.07448 | -0.0316 | 1.8622
4.5 | 0.1806 | 0.07764 | -0.0319 | 2.3261
5 | 0.2295 | 0.08157 | -0.0334 | 2.8135
5.5 | 0.2695 | 0.08532 | -0.0339 | 3.1587
6 | 0.3149 | 0.08967 | -0.0353 | 3.5118
6.5 | 0.3493 | 0.09374 | -0.0357 | 3.7263
7 | 0.3893 | 0.09836 | -0.037 | 3.9579
7.5 | 0.4353 | 0.10466 | -0.0393 | 4.1592
8 | 0.4505 | 0.10752 | -0.0385 | 4.1899
8.5 | 0.4824 | 0.11247 | -0.0398 | 4.2891
9 | 0.512 | 0.11759 | -0.0411 | 4.3541
9.5 | 0.5402 | 0.12278 | -0.0426 | 4.3997
10 | 0.5681 | 0.1283 | -0.0444 | 4.4279
10.5 | 0.6004 | 0.13456 | -0.0466 | 4.462
11 | 0.6295 | 0.14053 | -0.0487 | 4.4795
11.5 | 0.6508 | 0.14544 | -0.0505 | 4.4747
12 | 0.6839 | 0.15167 | -0.0528 | 4.5091
12.5 | 0.7484 | 0.15061 | -0.0505 | 4.9691
13 | 0.7908 | 0.15375 | -0.0507 | 5.1434
13.5 | 0.8309 | 0.15858 | -0.0516 | 5.2396
14 | 0.8469 | 0.16565 | -0.0546 | 5.1126
14.5 | 0.8666 | 0.17302 | -0.0576 | 5.0087
15 | 0.8847 | 0.18085 | -0.0611 | 4.8919
15.5 | 0.9053 | 0.18831 | -0.0643 | 4.8075
16 | 0.9271 | 0.19533 | -0.0672 | 4.7463
16.5 | 0.9538 | 0.20277 | -0.0697 | 4.7039
17 | 0.9578 | 0.21355 | -0.0767 | 4.4851
17.5 | 0.9726 | 0.2238 | -0.0824 | 4.3458
18 | 0.988 | 0.23509 | -0.0887 | 4.2026
18.5 | 0.9838 | 0.25265 | -0.1016 | 3.8939
19 | 1.0062 | 0.26233 | -0.1068 | 3.8356
19.5 | 1.0291 | 0.27281 | -0.1119 | 3.7722
20 | 1.0476 | 0.28055 | -0.1176 | 3.7341

## 9. Re 100k Mach 0.00 (1)
BIGFOIL.COM POLAR EXPORT
fx057816
FX 057-816 |  |  |  | Cl Max: | 1.812 | at alpha= | 15 | deg
JavaFoil+Calcfoil stall+Eppler ext transition |  |  |  | L/D Max: | 43.032 | at alpha= | 8 | deg
Re: | 100000 |  |  | Cd Min: | 0.015 | at alpha= | -0.5 | deg
Mach: | 0 |  |  | Cl=0 at alpha= | -4.3958 | deg
|  |  |  | @ Cl=0.1, Cd= | 0.032031
|  |  |  | @ Cl=0.4, Cd= | 0.015439
|  |  |  | @ Cl=0.6, Cd= | 0.020258
alpha (deg) | Cl | Cd | Cm | Cl/Cd
-20 | -0.641 | 0.24154 | -0.006 | -2.655
-19.5 | -0.654 | 0.2286 | -0.007 | -2.859
-19 | -0.665 | 0.21637 | -0.008 | -3.072
-18.5 | -0.674 | 0.20349 | -0.008 | -3.314
-18 | -0.683 | 0.19402 | -0.008 | -3.519
-17.5 | -0.689 | 0.18236 | -0.009 | -3.779
-17 | -0.694 | 0.17236 | -0.009 | -4.026
-16.5 | -0.696 | 0.16289 | -0.01 | -4.275
-16 | -0.697 | 0.15258 | -0.01 | -4.566
-15.5 | -0.694 | 0.14419 | -0.011 | -4.816
-15 | -0.69 | 0.13583 | -0.012 | -5.076
-14.5 | -0.682 | 0.12738 | -0.012 | -5.352
-14 | -0.671 | 0.11944 | -0.013 | -5.619
-13.5 | -0.658 | 0.11239 | -0.014 | -5.854
-13 | -0.642 | 0.10559 | -0.015 | -6.077
-12.5 | -0.622 | 0.09857 | -0.016 | -6.313
-12 | -0.6 | 0.09295 | -0.017 | -6.456
-11.5 | -0.575 | 0.08637 | -0.018 | -6.652
-11 | -0.545 | 0.09981 | -0.017 | -5.457
-10.5 | -0.515 | 0.07664 | -0.019 | -6.721
-10 | -0.481 | 0.07183 | -0.02 | -6.702
-9.5 | -0.446 | 0.06749 | -0.021 | -6.601
-9 | -0.408 | 0.06359 | -0.022 | -6.413
-8.5 | -0.368 | 0.05958 | -0.023 | -6.181
-8 | -0.327 | 0.05631 | -0.023 | -5.806
-7.5 | -0.283 | 0.05311 | -0.024 | -5.336
-7 | -0.239 | 0.05021 | -0.025 | -4.763
-6.5 | -0.194 | 0.04743 | -0.026 | -4.097
-6 | -0.149 | 0.04512 | -0.027 | -3.299
-5.5 | -0.103 | 0.04272 | -0.028 | -2.409
-5 | -0.056 | 0.0408 | -0.029 | -1.385
-4.5 | -0.01 | 0.03907 | -0.03 | -0.246
-4 | 0.038 | 0.03748 | -0.031 | 1.005
-3.5 | 0.085 | 0.03612 | -0.033 | 2.363
-3 | 0.161 | 0.0154 | -0.057 | 10.427
-2.5 | 0.219 | 0.01532 | -0.059 | 14.283
-2 | 0.278 | 0.01523 | -0.06 | 18.281
-1.5 | 0.337 | 0.01538 | -0.061 | 21.935
-1 | 0.397 | 0.01547 | -0.063 | 25.639
-0.5 | 0.443 | 0.015 | -0.062 | 29.539
0 | 0.474 | 0.01946 | -0.063 | 24.368
0.5 | 0.529 | 0.0198 | -0.065 | 26.703
1 | 0.583 | 0.02014 | -0.066 | 28.921
1.5 | 0.638 | 0.02052 | -0.068 | 31.07
2 | 0.692 | 0.02106 | -0.069 | 32.847
2.5 | 0.746 | 0.02153 | -0.07 | 34.663
3 | 0.801 | 0.02226 | -0.072 | 35.973
3.5 | 0.855 | 0.02285 | -0.073 | 37.41
4 | 0.91 | 0.02356 | -0.075 | 38.612
4.5 | 0.965 | 0.02428 | -0.076 | 39.733
5 | 1.018 | 0.02517 | -0.077 | 40.457
5.5 | 1.076 | 0.02606 | -0.079 | 41.272
6 | 1.132 | 0.0267 | -0.08 | 42.387
6.5 | 1.177 | 0.02782 | -0.082 | 42.297
7 | 1.23 | 0.0291 | -0.086 | 42.264
7.5 | 1.282 | 0.03007 | -0.087 | 42.625
8 | 1.334 | 0.03099 | -0.089 | 43.032
8.5 | 1.384 | 0.03227 | -0.09 | 42.9
9 | 1.434 | 0.03366 | -0.092 | 42.606
9.5 | 1.482 | 0.03527 | -0.093 | 42.023
10 | 1.548 | 0.04302 | -0.096 | 35.992
10.5 | 1.596 | 0.04592 | -0.097 | 34.754
11 | 1.641 | 0.0479 | -0.098 | 34.266
11.5 | 1.678 | 0.05413 | -0.1 | 31.006
12 | 1.713 | 0.05353 | -0.101 | 31.993
12.5 | 1.742 | 0.05681 | -0.102 | 30.66
13 | 1.766 | 0.05979 | -0.103 | 29.532
13.5 | 1.785 | 0.0629 | -0.104 | 28.381
14 | 1.8 | 0.06711 | -0.106 | 26.817
14.5 | 1.809 | 0.07135 | -0.107 | 25.358
15 | 1.812 | 0.07419 | -0.108 | 24.428
15.5 | 1.812 | 0.07914 | -0.109 | 22.892
16 | 1.803 | 0.08328 | -0.11 | 21.652
16.5 | 1.784 | 0.08955 | -0.11 | 19.926
17 | 1.589 | 0.15021 | -0.074 | 10.576
17.5 | 1.568 | 0.15982 | -0.072 | 9.81
18 | 1.543 | 0.17003 | -0.069 | 9.075
18.5 | 1.515 | 0.18532 | -0.066 | 8.173
19 | 1.479 | 0.2588 | -0.053 | 5.716
19.5 | 1.451 | 0.20707 | -0.058 | 7.009
20 | 1.419 | 0.21742 | -0.058 | 6.528

## 10. Re 100k Mach 0.00 (2)
BIGFOIL.COM POLAR EXPORT
fx057816
FX 057-816 |  |  |  | Cl Max: | 1.3185 | at alpha= | 17.5 | deg
XFOIL ncrit=9 |  |  |  | L/D Max: | 17.547 | at alpha= | 14 | deg
Re: | 100000 |  |  | Cd Min: | 0.1822 | at alpha= | 20 | deg
Mach: | 0 |  |  | Cl=0 at alpha= | 0.026646 | deg
|  |  |  | @ Cl=0.1, Cd= | 0.054921
|  |  |  | @ Cl=0.4, Cd= | 0.073877
|  |  |  | @ Cl=0.6, Cd= | 0.08638
alpha (deg) | Cl | Cd | Cm | Cl/Cd
-11.5 | -0.2528 | 0.12475 | -0.0684 | -2.0265
-11 | -0.1963 | 0.11532 | -0.0646 | -1.7022
-10.5 | -0.2092 | 0.1099 | -0.0724 | -1.9035
-10 | -0.1819 | 0.10266 | -0.073 | -1.7719
-9.5 | -0.2052 | 0.09642 | -0.0827 | -2.1282
-9 | -0.5465 | 0.13142 | -0.0325 | -4.1584
-8.5 | -0.5095 | 0.12469 | -0.0248 | -4.0861
-8 | -0.5248 | 0.11979 | -0.0228 | -4.381
-7.5 | -0.561 | 0.11404 | -0.022 | -4.9193
-6.5 | -0.5632 | 0.09523 | -0.0404 | -5.9141
-5 | -0.489 | 0.07515 | -0.0512 | -6.507
-3.5 | -0.3359 | 0.05418 | -0.0565 | -6.1997
-3 | -0.2854 | 0.0514 | -0.0565 | -5.5525
-2.5 | -0.2183 | 0.0511 | -0.0591 | -4.272
-2 | -0.1752 | 0.05076 | -0.0576 | -3.4515
-1.5 | -0.1341 | 0.05022 | -0.0561 | -2.6703
-1 | -0.0944 | 0.05055 | -0.0546 | -1.8675
-0.5 | -0.0327 | 0.05211 | -0.0563 | -0.62752
0 | -0.0017 | 0.05244 | -0.0537 | -0.032418
0.5 | 0.0302 | 0.05316 | -0.0515 | 0.5681
1 | 0.0524 | 0.05352 | -0.0428 | 0.97907
1.5 | 0.1224 | 0.05558 | -0.0467 | 2.2022
2.5 | 0.1888 | 0.05942 | -0.0428 | 3.1774
3 | 0.2054 | 0.06037 | -0.0397 | 3.4024
3.5 | 0.2724 | 0.06489 | -0.0429 | 4.1979
4 | 0.2914 | 0.06565 | -0.0406 | 4.4387
4.5 | 0.3156 | 0.06734 | -0.0392 | 4.6867
5 | 0.3454 | 0.06968 | -0.0387 | 4.9569
5.5 | 0.3779 | 0.07243 | -0.0387 | 5.2175
6 | 0.4463 | 0.07691 | -0.0417 | 5.8029
6.5 | 0.4766 | 0.07953 | -0.0415 | 5.9927
7 | 0.5107 | 0.08257 | -0.0416 | 6.1851
7.5 | 0.5141 | 0.08476 | -0.0399 | 6.0654
9.5 | 0.7129 | 0.08851 | -0.0397 | 8.0545
10.5 | 0.7947 | 0.09193 | -0.04 | 8.6446
11 | 0.858 | 0.0902 | -0.0394 | 9.5122
11.5 | 0.9262 | 0.08642 | -0.038 | 10.7174
12 | 0.9799 | 0.0845 | -0.0369 | 11.5964
13 | 1.1073 | 0.07608 | -0.0335 | 14.5544
13.5 | 1.1831 | 0.06909 | -0.0311 | 17.124
14 | 1.2146 | 0.06922 | -0.029 | 17.547
14.5 | 1.2019 | 0.07601 | -0.0283 | 15.8124
15 | 1.1931 | 0.08265 | -0.0277 | 14.4356
15.5 | 1.2055 | 0.08631 | -0.0259 | 13.9671
16 | 1.2321 | 0.08916 | -0.0245 | 13.819
16.5 | 1.2717 | 0.09092 | -0.023 | 13.987
17 | 1.3115 | 0.09331 | -0.022 | 14.0553
17.5 | 1.3185 | 0.09996 | -0.0225 | 13.1903
18 | 1.317 | 0.10759 | -0.0238 | 12.2409
18.5 | 1.3168 | 0.11489 | -0.0257 | 11.4614
19 | 1.3092 | 0.12413 | -0.0284 | 10.547
19.5 | 1.2731 | 0.13717 | -0.0341 | 9.2812
20 | 1.1014 | 0.1822 | -0.0618 | 6.045

## 11. Re 100k Mach 0.10 (1)
BIGFOIL.COM POLAR EXPORT
fx057816
FX 057-816 |  |  |  | Cl Max: | 1.807 | at alpha= | 15 | deg
JavaFoil+Calcfoil stall+Eppler ext transition |  |  |  | L/D Max: | 43.541 | at alpha= | 8 | deg
Re: | 100000 |  |  | Cd Min: | 0.01509 | at alpha= | -0.5 | deg
Mach: | 0.1 |  |  | Cl=0 at alpha= | -4.3958 | deg
|  |  |  | @ Cl=0.1, Cd= | 0.035848
|  |  |  | @ Cl=0.4, Cd= | 0.01552
|  |  |  | @ Cl=0.6, Cd= | 0.020349
alpha (deg) | Cl | Cd | Cm | Cl/Cd
-20 | -0.603 | 0.24886 | -0.006 | -2.424
-19.5 | -0.618 | 0.23866 | -0.007 | -2.591
-19 | -0.632 | 0.22485 | -0.007 | -2.812
-18.5 | -0.645 | 0.21089 | -0.008 | -3.058
-18 | -0.656 | 0.19894 | -0.008 | -3.297
-17.5 | -0.666 | 0.18843 | -0.009 | -3.532
-17 | -0.673 | 0.17581 | -0.009 | -3.827
-16.5 | -0.678 | 0.16599 | -0.01 | -4.086
-16 | -0.681 | 0.15674 | -0.01 | -4.345
-15.5 | -0.681 | 0.14668 | -0.011 | -4.645
-15 | -0.679 | 0.13806 | -0.012 | -4.916
-14.5 | -0.673 | 0.12931 | -0.012 | -5.205
-14 | -0.664 | 0.12115 | -0.013 | -5.484
-13.5 | -0.652 | 0.11383 | -0.014 | -5.732
-13 | -0.638 | 0.10762 | -0.015 | -5.929
-12.5 | -0.62 | 0.09889 | -0.016 | -6.267
-12 | -0.599 | 0.09432 | -0.017 | -6.347
-11.5 | -0.574 | 0.08733 | -0.018 | -6.573
-11 | -0.545 | 0.10155 | -0.017 | -5.365
-10.5 | -0.516 | 0.07715 | -0.019 | -6.685
-10 | -0.482 | 0.07269 | -0.02 | -6.637
-9.5 | -0.447 | 0.06815 | -0.021 | -6.556
-9 | -0.409 | 0.06376 | -0.022 | -6.416
-8.5 | -0.37 | 0.05992 | -0.023 | -6.169
-8 | -0.328 | 0.05662 | -0.024 | -5.798
-7.5 | -0.285 | 0.05319 | -0.024 | -5.349
-7 | -0.24 | 0.05028 | -0.025 | -4.776
-6.5 | -0.195 | 0.04756 | -0.026 | -4.104
-6 | -0.15 | 0.04512 | -0.027 | -3.314
-5.5 | -0.103 | 0.04288 | -0.028 | -2.412
-5 | -0.057 | 0.0409 | -0.029 | -1.388
-4.5 | -0.01 | 0.03918 | -0.03 | -0.247
-4 | 0.038 | 0.03754 | -0.032 | 1.008
-3.5 | 0.086 | 0.03623 | -0.033 | 2.368
-3 | 0.134 | 0.03492 | -0.034 | 3.84
-2.5 | 0.22 | 0.01523 | -0.059 | 14.439
-2 | 0.28 | 0.01529 | -0.06 | 18.3
-1.5 | 0.339 | 0.01544 | -0.062 | 21.963
-1 | 0.399 | 0.01553 | -0.063 | 25.659
-0.5 | 0.445 | 0.01509 | -0.063 | 29.505
0 | 0.476 | 0.01954 | -0.064 | 24.371
0.5 | 0.531 | 0.01983 | -0.065 | 26.792
1 | 0.586 | 0.02025 | -0.066 | 28.912
1.5 | 0.641 | 0.02064 | -0.068 | 31.055
2 | 0.695 | 0.0212 | -0.069 | 32.788
2.5 | 0.75 | 0.02167 | -0.071 | 34.613
3 | 0.804 | 0.02227 | -0.072 | 36.11
3.5 | 0.86 | 0.02295 | -0.073 | 37.489
4 | 0.914 | 0.02372 | -0.075 | 38.535
4.5 | 0.969 | 0.02431 | -0.076 | 39.868
5 | 1.024 | 0.02537 | -0.078 | 40.351
5.5 | 1.08 | 0.02593 | -0.079 | 41.672
6 | 1.137 | 0.02695 | -0.081 | 42.197
6.5 | 1.183 | 0.02813 | -0.082 | 42.035
7 | 1.236 | 0.02944 | -0.087 | 41.973
7.5 | 1.288 | 0.03042 | -0.088 | 42.328
8 | 1.339 | 0.03075 | -0.089 | 43.541
8.5 | 1.391 | 0.03267 | -0.091 | 42.572
9 | 1.441 | 0.03404 | -0.092 | 42.323
9.5 | 1.507 | 0.04148 | -0.095 | 36.328
10 | 1.555 | 0.0436 | -0.096 | 35.664
10.5 | 1.602 | 0.04643 | -0.098 | 34.501
11 | 1.648 | 0.04866 | -0.099 | 33.87
11.5 | 1.685 | 0.05512 | -0.1 | 30.561
12 | 1.717 | 0.05342 | -0.101 | 32.151
12.5 | 1.745 | 0.05772 | -0.103 | 30.24
13 | 1.768 | 0.06061 | -0.104 | 29.173
13.5 | 1.786 | 0.06389 | -0.105 | 27.953
14 | 1.798 | 0.06838 | -0.106 | 26.299
14.5 | 1.805 | 0.07133 | -0.107 | 25.303
15 | 1.807 | 0.07692 | -0.108 | 23.486
15.5 | 1.801 | 0.08027 | -0.109 | 22.441
16 | 1.788 | 0.08492 | -0.11 | 21.054
16.5 | 1.755 | 0.09706 | -0.109 | 18.077
17 | 1.567 | 0.15301 | -0.073 | 10.244
17.5 | 1.543 | 0.1631 | -0.071 | 9.458
18 | 1.512 | 0.17669 | -0.067 | 8.558
18.5 | 1.476 | 0.18815 | -0.058 | 7.844
19 | 1.442 | 0.26819 | -0.054 | 5.377
19.5 | 1.409 | 0.21147 | -0.058 | 6.663
20 | 1.372 | 0.22361 | -0.057 | 6.134

## 12. Re 100k Mach 0.10 (2)
BIGFOIL.COM POLAR EXPORT
fx057816
FX 057-816 |  |  |  | Cl Max: | 1.3097 | at alpha= | 17.5 | deg
XFOIL ncrit=9 |  |  |  | L/D Max: | 17.1065 | at alpha= | 14 | deg
Re: | 100000 |  |  | Cd Min: | 0.18704 | at alpha= | 20 | deg
Mach: | 0.1 |  |  | Cl=0 at alpha= | 0.040064 | deg
|  |  |  | @ Cl=0.1, Cd= | 0.055207
|  |  |  | @ Cl=0.4, Cd= | 0.074669
|  |  |  | @ Cl=0.6, Cd= | 0.086199
alpha (deg) | Cl | Cd | Cm | Cl/Cd
-12 | -0.222 | 0.12955 | -0.0587 | -1.7136
-11.5 | -0.2511 | 0.12547 | -0.069 | -2.0013
-11 | -0.1925 | 0.11585 | -0.0649 | -1.6616
-10.5 | -0.2088 | 0.11061 | -0.0733 | -1.8877
-10 | -0.1766 | 0.10329 | -0.0731 | -1.7097
-9.5 | -0.2059 | 0.0971 | -0.084 | -2.1205
-9 | -0.1646 | 0.09103 | -0.0817 | -1.8082
-8.5 | -0.5025 | 0.12579 | -0.0243 | -3.9948
-8 | -0.52 | 0.12078 | -0.0228 | -4.3053
-7.5 | -0.5575 | 0.11497 | -0.0223 | -4.8491
-7 | -0.6092 | 0.10231 | -0.0417 | -5.9545
-6.5 | -0.5593 | 0.09658 | -0.0403 | -5.7911
-6 | -0.5388 | 0.08816 | -0.0475 | -6.1116
-5.5 | -0.5199 | 0.08106 | -0.0496 | -6.4138
-3.5 | -0.3391 | 0.05465 | -0.0568 | -6.2049
-3 | -0.2887 | 0.0519 | -0.0566 | -5.5626
-2.5 | -0.2203 | 0.05151 | -0.0595 | -4.2768
-2 | -0.1772 | 0.05105 | -0.0579 | -3.4711
-1.5 | -0.1359 | 0.05052 | -0.0564 | -2.69
-1 | -0.0967 | 0.05078 | -0.0547 | -1.9043
0 | -0.0025 | 0.05272 | -0.0539 | -0.04742
0.5 | 0.0287 | 0.05339 | -0.0516 | 0.53755
1 | 0.0541 | 0.05388 | -0.0437 | 1.0041
1.5 | 0.1226 | 0.05586 | -0.0469 | 2.1948
2 | 0.1343 | 0.05678 | -0.0419 | 2.3653
2.5 | 0.1894 | 0.05979 | -0.043 | 3.1678
3 | 0.2052 | 0.06064 | -0.0397 | 3.3839
3.5 | 0.2323 | 0.06252 | -0.0383 | 3.7156
4 | 0.2924 | 0.06606 | -0.0407 | 4.4263
4.5 | 0.3163 | 0.06768 | -0.0393 | 4.6735
5 | 0.3457 | 0.06996 | -0.0387 | 4.9414
5.5 | 0.3772 | 0.07265 | -0.0385 | 5.192
6 | 0.4122 | 0.07575 | -0.0389 | 5.4416
7.5 | 0.5154 | 0.08493 | -0.0398 | 6.0685
8 | 0.561 | 0.08682 | -0.0398 | 6.4616
8.5 | 0.6307 | 0.08571 | -0.0395 | 7.3585
9 | 0.6899 | 0.08654 | -0.0399 | 7.972
9.5 | 0.713 | 0.08883 | -0.0395 | 8.0266
10 | 0.7538 | 0.09076 | -0.0398 | 8.3054
10.5 | 0.7996 | 0.09198 | -0.0399 | 8.6932
11 | 0.8655 | 0.08989 | -0.0391 | 9.6284
11.5 | 0.9016 | 0.08981 | -0.038 | 10.039
12 | 0.9864 | 0.08425 | -0.0365 | 11.708
14 | 1.2096 | 0.07071 | -0.0285 | 17.1065
14.5 | 1.1968 | 0.0776 | -0.0278 | 15.4227
15 | 1.1893 | 0.08424 | -0.0274 | 14.118
15.5 | 1.2037 | 0.08781 | -0.0255 | 13.708
16 | 1.2329 | 0.09035 | -0.0241 | 13.6458
16.5 | 1.2712 | 0.09245 | -0.0225 | 13.7501
17 | 1.3077 | 0.09535 | -0.0217 | 13.7147
17.5 | 1.3097 | 0.1027 | -0.0225 | 12.7527
18 | 1.3002 | 0.11149 | -0.0245 | 11.662
18.5 | 1.2868 | 0.12086 | -0.0275 | 10.647
19 | 1.2675 | 0.13137 | -0.0318 | 9.6483
19.5 | 1.1597 | 0.15999 | -0.048 | 7.2486
20 | 1.0916 | 0.18704 | -0.0645 | 5.8362

## 13. Re 100k Mach 0.25 (1)
BIGFOIL.COM POLAR EXPORT
fx057816
FX 057-816 |  |  |  | Cl Max: | 1.78 | at alpha= | 13.5 | deg
JavaFoil+Calcfoil stall+Eppler ext transition |  |  |  | L/D Max: | 42.443 | at alpha= | 8 | deg
Re: | 100000 |  |  | Cd Min: | 0.01542 | at alpha= | -0.5 | deg
Mach: | 0.25 |  |  | Cl=0 at alpha= | -4.398 | deg
|  |  |  | @ Cl=0.1, Cd= | 0.036298
|  |  |  | @ Cl=0.4, Cd= | 0.015845
|  |  |  | @ Cl=0.6, Cd= | 0.020663
alpha (deg) | Cl | Cd | Cm | Cl/Cd
-18.5 | -0.373 | 0.31937 | -0.007 | -1.169
-18 | -0.414 | 0.28213 | -0.007 | -1.469
-17.5 | -0.452 | 0.24902 | -0.008 | -1.816
-17 | -0.487 | 0.22415 | -0.009 | -2.171
-16.5 | -0.517 | 0.20487 | -0.009 | -2.526
-16 | -0.544 | 0.1871 | -0.01 | -2.908
-15.5 | -0.566 | 0.17066 | -0.011 | -3.319
-15 | -0.584 | 0.15831 | -0.011 | -3.689
-14.5 | -0.597 | 0.14615 | -0.012 | -4.083
-14 | -0.604 | 0.13412 | -0.013 | -4.505
-13.5 | -0.607 | 0.12414 | -0.013 | -4.886
-13 | -0.604 | 0.11585 | -0.014 | -5.211
-12.5 | -0.596 | 0.10762 | -0.016 | -5.537
-12 | -0.583 | 0.10106 | -0.017 | -5.772
-11.5 | -0.566 | 0.09238 | -0.018 | -6.124
-11 | -0.542 | 0.10993 | -0.017 | -4.931
-10.5 | -0.517 | 0.07928 | -0.02 | -6.519
-10 | -0.486 | 0.07519 | -0.02 | -6.467
-9.5 | -0.453 | 0.07 | -0.021 | -6.464
-9 | -0.416 | 0.06593 | -0.022 | -6.308
-8.5 | -0.377 | 0.06163 | -0.023 | -6.113
-8 | -0.335 | 0.05792 | -0.024 | -5.789
-7.5 | -0.291 | 0.05449 | -0.025 | -5.34
-7 | -0.246 | 0.05131 | -0.026 | -4.791
-6.5 | -0.2 | 0.04825 | -0.027 | -4.143
-6 | -0.153 | 0.04571 | -0.028 | -3.353
-5.5 | -0.106 | 0.04334 | -0.029 | -2.447
-5 | -0.058 | 0.04135 | -0.03 | -1.408
-4.5 | -0.01 | 0.03958 | -0.031 | -0.251
-4 | 0.039 | 0.03804 | -0.032 | 1.021
-3.5 | 0.088 | 0.03662 | -0.034 | 2.404
-3 | 0.138 | 0.03528 | -0.035 | 3.903
-2.5 | 0.226 | 0.01556 | -0.061 | 14.51
-2 | 0.287 | 0.01555 | -0.062 | 18.483
-1.5 | 0.348 | 0.01576 | -0.063 | 22.074
-1 | 0.409 | 0.01586 | -0.065 | 25.782
-0.5 | 0.457 | 0.01542 | -0.064 | 29.639
0 | 0.49 | 0.01994 | -0.066 | 24.568
0.5 | 0.545 | 0.02027 | -0.067 | 26.91
1 | 0.601 | 0.02067 | -0.068 | 29.088
1.5 | 0.658 | 0.02111 | -0.07 | 31.178
2 | 0.714 | 0.02168 | -0.071 | 32.915
2.5 | 0.77 | 0.02222 | -0.072 | 34.672
3 | 0.826 | 0.02295 | -0.074 | 36.006
3.5 | 0.883 | 0.02356 | -0.075 | 37.493
4 | 0.939 | 0.02435 | -0.077 | 38.541
4.5 | 0.995 | 0.02508 | -0.078 | 39.687
5 | 1.053 | 0.02612 | -0.08 | 40.3
5.5 | 1.111 | 0.02671 | -0.081 | 41.601
6 | 1.17 | 0.02789 | -0.083 | 41.934
6.5 | 1.214 | 0.02873 | -0.085 | 42.255
7 | 1.267 | 0.02992 | -0.086 | 42.355
7.5 | 1.32 | 0.03127 | -0.09 | 42.208
8 | 1.373 | 0.03235 | -0.092 | 42.443
8.5 | 1.424 | 0.0338 | -0.093 | 42.134
9 | 1.474 | 0.03544 | -0.094 | 41.609
9.5 | 1.541 | 0.04353 | -0.098 | 35.393
10 | 1.589 | 0.04637 | -0.099 | 34.259
10.5 | 1.635 | 0.04902 | -0.1 | 33.357
11 | 1.68 | 0.0523 | -0.102 | 32.122
11.5 | 1.713 | 0.05865 | -0.103 | 29.204
12 | 1.741 | 0.05788 | -0.104 | 30.082
12.5 | 1.762 | 0.06105 | -0.105 | 28.86
13 | 1.774 | 0.06563 | -0.106 | 27.034
13.5 | 1.78 | 0.07086 | -0.108 | 25.116
14 | 1.777 | 0.07496 | -0.109 | 23.699
14.5 | 1.764 | 0.0806 | -0.11 | 21.883
15 | 1.739 | 0.08785 | -0.11 | 19.801
15.5 | 1.555 | 0.13255 | -0.084 | 11.732
16 | 1.491 | 0.14909 | -0.071 | 9.998
16.5 | 1.442 | 0.16448 | -0.067 | 8.766
17 | 1.384 | 0.17664 | -0.057 | 7.837
17.5 | 1.326 | 0.18959 | -0.056 | 6.994
18 | 1.261 | 0.20627 | -0.056 | 6.112
18.5 | 1.189 | 0.2241 | -0.056 | 5.305

## 14. Re 100k Mach 0.25 (2)
BIGFOIL.COM POLAR EXPORT
fx057816
FX 057-816 |  |  |  | Cl Max: | 1.2774 | at alpha= | 17 | deg
XFOIL ncrit=9 |  |  |  | L/D Max: | 16.2774 | at alpha= | 13.5 | deg
Re: | 100000 |  |  | Cd Min: | 0.2209 | at alpha= | 20 | deg
Mach: | 0.25 |  |  | Cl=0 at alpha= | 0.26154 | deg
|  |  |  | @ Cl=0.1, Cd= | 0.057027
|  |  |  | @ Cl=0.4, Cd= | 0.07605
|  |  |  | @ Cl=0.6, Cd= | 0.085847
alpha (deg) | Cl | Cd | Cm | Cl/Cd
-3 | -0.3053 | 0.05476 | -0.0579 | -5.5752
-2.5 | -0.2585 | 0.05247 | -0.0572 | -4.9266
-1.5 | -0.1446 | 0.05238 | -0.058 | -2.7606
-1 | -0.1076 | 0.05212 | -0.0558 | -2.0645
-0.5 | -0.0693 | 0.05267 | -0.0538 | -1.3157
0.5 | 0.0217 | 0.05474 | -0.0522 | 0.39642
1 | 0.0636 | 0.05596 | -0.0482 | 1.1365
1.5 | 0.0596 | 0.05572 | -0.0358 | 1.0696
2 | 0.1316 | 0.05805 | -0.0424 | 2.267
2.5 | 0.1941 | 0.06207 | -0.0442 | 3.1271
3 | 0.2061 | 0.06233 | -0.0401 | 3.3066
3.5 | 0.2282 | 0.06375 | -0.0379 | 3.5796
4 | 0.2982 | 0.0686 | -0.0414 | 4.3469
4.5 | 0.3234 | 0.06991 | -0.0398 | 4.6259
5 | 0.3517 | 0.07189 | -0.0389 | 4.8922
6 | 0.413 | 0.07717 | -0.0383 | 5.3518
6.5 | 0.4488 | 0.08029 | -0.0387 | 5.5897
7 | 0.4882 | 0.0836 | -0.0393 | 5.8397
8 | 0.5924 | 0.08565 | -0.0389 | 6.9165
8.5 | 0.6336 | 0.08672 | -0.0384 | 7.3063
9 | 0.6856 | 0.08822 | -0.0388 | 7.7715
9.5 | 0.7386 | 0.08946 | -0.0391 | 8.2562
10.5 | 0.7847 | 0.09592 | -0.0393 | 8.1808
11 | 0.8552 | 0.09361 | -0.0383 | 9.1358
11.5 | 0.8964 | 0.09344 | -0.0372 | 9.5933
12.5 | 1.0026 | 0.09065 | -0.0346 | 11.0601
13 | 1.1084 | 0.08006 | -0.0308 | 13.8446
13.5 | 1.1889 | 0.07304 | -0.0273 | 16.2774
14 | 1.1864 | 0.07852 | -0.0262 | 15.1095
14.5 | 1.1757 | 0.08577 | -0.0261 | 13.7076
15 | 1.1806 | 0.09089 | -0.025 | 12.9893
15.5 | 1.2079 | 0.09369 | -0.0231 | 12.8925
16 | 1.2433 | 0.0962 | -0.0214 | 12.9241
16.5 | 1.256 | 0.10242 | -0.0215 | 12.2632
17 | 1.2774 | 0.10754 | -0.0216 | 11.8784
17.5 | 1.2536 | 0.11863 | -0.0252 | 10.5673
18 | 1.2203 | 0.13186 | -0.031 | 9.2545
18.5 | 1.1783 | 0.14773 | -0.0395 | 7.976
19 | 1.1309 | 0.16675 | -0.0512 | 6.782
19.5 | 1.0228 | 0.21241 | -0.0788 | 4.8152
20 | 1.0397 | 0.2209 | -0.0823 | 4.7067

## 15. Re 100k Mach 0.50 (1)
BIGFOIL.COM POLAR EXPORT
fx057816
FX 057-816 |  |  |  | Cl Max: | 1.741 | at alpha= | 11 | deg
JavaFoil+Calcfoil stall+Eppler ext transition |  |  |  | L/D Max: | 40.189 | at alpha= | 6 | deg
Re: | 100000 |  |  | Cd Min: | 0.01708 | at alpha= | -2 | deg
Mach: | 0.5 |  |  | Cl=0 at alpha= | -4.3982 | deg
|  |  |  | @ Cl=0.1, Cd= | 0.038281
|  |  |  | @ Cl=0.4, Cd= | 0.017393
|  |  |  | @ Cl=0.6, Cd= | 0.022233
alpha (deg) | Cl | Cd | Cm | Cl/Cd
-20 | -0.782 | 0.28561 | -0.009 | -2.737
-19.5 | -0.758 | 0.28647 | -0.009 | -2.647
-19 | -0.735 | 0.27591 | -0.01 | -2.663
-18.5 | -0.711 | 0.27025 | -0.011 | -2.632
-18 | -0.688 | 0.26732 | -0.011 | -2.572
-17.5 | -0.664 | 0.25928 | -0.012 | -2.56
-17 | -0.64 | 0.2462 | -0.012 | -2.599
-16.5 | -0.616 | 0.25078 | -0.013 | -2.456
-16 | -0.592 | 0.24133 | -0.014 | -2.452
-15.5 | -0.568 | 0.2402 | -0.014 | -2.363
-15 | -0.543 | 0.23632 | -0.015 | -2.299
-14.5 | -0.519 | 0.23168 | -0.015 | -2.239
-14 | -0.494 | 0.22644 | -0.016 | -2.182
-13.5 | -0.47 | 0.22435 | -0.017 | -2.093
-13 | -0.445 | 0.21865 | -0.017 | -2.034
-12.5 | -0.42 | 0.21264 | -0.018 | -1.974
-12 | -0.395 | 0.21641 | -0.019 | -1.824
-11.5 | -0.37 | 0.21007 | -0.019 | -1.759
-11 | -0.344 | 0.3178 | -0.02 | -1.083
-10.5 | -0.318 | 0.15709 | -0.018 | -2.024
-10 | -0.292 | 0.14712 | -0.017 | -1.986
-9.5 | -0.365 | 0.10513 | -0.02 | -3.476
-9 | -0.406 | 0.08202 | -0.023 | -4.945
-8.5 | -0.39 | 0.07386 | -0.025 | -5.279
-8 | -0.357 | 0.06698 | -0.026 | -5.335
-7.5 | -0.314 | 0.06169 | -0.027 | -5.085
-7 | -0.267 | 0.05658 | -0.028 | -4.723
-6.5 | -0.219 | 0.05251 | -0.029 | -4.165
-6 | -0.169 | 0.04918 | -0.03 | -3.427
-5.5 | -0.117 | 0.0461 | -0.031 | -2.538
-5 | -0.064 | 0.04369 | -0.033 | -1.475
-4.5 | -0.011 | 0.04172 | -0.034 | -0.264
-4 | 0.043 | 0.03993 | -0.035 | 1.081
-3.5 | 0.098 | 0.03833 | -0.037 | 2.555
-3 | 0.153 | 0.03697 | -0.038 | 4.146
-2.5 | 0.209 | 0.03605 | -0.04 | 5.801
-2 | 0.32 | 0.01708 | -0.069 | 18.73
-1.5 | 0.387 | 0.01738 | -0.07 | 22.292
-1 | 0.455 | 0.01745 | -0.072 | 26.101
-0.5 | 0.51 | 0.01715 | -0.071 | 29.756
0 | 0.547 | 0.02178 | -0.073 | 25.113
0.5 | 0.609 | 0.02231 | -0.074 | 27.299
1 | 0.671 | 0.0229 | -0.076 | 29.326
1.5 | 0.735 | 0.0235 | -0.078 | 31.255
2 | 0.797 | 0.02429 | -0.079 | 32.807
2.5 | 0.86 | 0.02489 | -0.081 | 34.556
3 | 0.922 | 0.02585 | -0.082 | 35.677
3.5 | 0.985 | 0.02671 | -0.084 | 36.89
4 | 1.049 | 0.02741 | -0.086 | 38.287
4.5 | 1.115 | 0.02894 | -0.087 | 38.541
5 | 1.18 | 0.02999 | -0.089 | 39.329
5.5 | 1.244 | 0.0312 | -0.091 | 39.872
6 | 1.309 | 0.03256 | -0.093 | 40.189
6.5 | 1.349 | 0.03427 | -0.094 | 39.355
7 | 1.405 | 0.03586 | -0.096 | 39.188
7.5 | 1.459 | 0.03763 | -0.098 | 38.761
8 | 1.511 | 0.03959 | -0.099 | 38.17
8.5 | 1.576 | 0.05119 | -0.105 | 30.781
9 | 1.621 | 0.05536 | -0.107 | 29.287
9.5 | 1.662 | 0.05908 | -0.108 | 28.134
10 | 1.698 | 0.06454 | -0.11 | 26.304
10.5 | 1.725 | 0.06991 | -0.111 | 24.669
11 | 1.741 | 0.07609 | -0.113 | 22.881
11.5 | 1.501 | 0.12741 | -0.067 | 11.783
12 | 1.335 | 0.12489 | -0.073 | 10.688
12.5 | 0.938 | 0.17857 | -0.055 | 5.255
13 | 0.972 | 0.20346 | -0.069 | 4.779
13.5 | 0.999 | 0.25966 | -0.066 | 3.847
14 | 1.027 | 0.25631 | -0.066 | 4.006
14.5 | 1.055 | 0.2659 | -0.068 | 3.969
15 | 1.084 | 0.27392 | -0.07 | 3.959
15.5 | 1.113 | 0.27218 | -0.071 | 4.088
16 | 1.142 | 0.28405 | -0.074 | 4.021

## 16. Re 100k Mach 0.50 (2)
BIGFOIL.COM POLAR EXPORT
fx057816
FX 057-816 |  |  |  | Cl Max: | 1.1396 | at alpha= | 14.5 | deg
XFOIL ncrit=9 |  |  |  | L/D Max: | 10.9396 | at alpha= | 13.5 | deg
Re: | 100000 |  |  | Cd Min: | 0.25505 | at alpha= | 19.5 | deg
Mach: | 0.5 |  |  | Cl=0 at alpha= | 0.76639 | deg
|  |  |  | @ Cl=0.1, Cd= | 0.063528
|  |  |  | @ Cl=0.4, Cd= | 0.083977
|  |  |  | @ Cl=0.6, Cd= | 0.092204
alpha (deg) | Cl | Cd | Cm | Cl/Cd
-20 | -0.512 | 0.2521 | 0.0118 | -2.0309
-19.5 | -0.4846 | 0.24424 | 0.0064 | -1.9841
-19 | -0.4599 | 0.23753 | 0.0003 | -1.9362
-18.5 | -0.4435 | 0.23507 | -0.0073 | -1.8867
-18 | -0.4133 | 0.22409 | -0.012 | -1.8443
-17.5 | -0.3838 | 0.21517 | -0.0164 | -1.7837
-17 | -0.3586 | 0.20807 | -0.0214 | -1.7235
-16.5 | -0.3379 | 0.20251 | -0.0275 | -1.6686
-15.5 | -0.2883 | 0.18729 | -0.0373 | -1.5393
-15 | -0.2636 | 0.18034 | -0.0418 | -1.4617
-14.5 | -0.2466 | 0.17507 | -0.0475 | -1.4086
-14 | -0.2519 | 0.17468 | -0.0552 | -1.4421
-13.5 | -0.2004 | 0.16045 | -0.0563 | -1.249
-13 | -0.1787 | 0.15415 | -0.0614 | -1.1593
-12.5 | -0.1892 | 0.15292 | -0.0696 | -1.2372
-12 | -0.1409 | 0.14098 | -0.0714 | -0.99943
-11.5 | -0.1204 | 0.13487 | -0.0759 | -0.89271
-11 | -0.1192 | 0.12974 | -0.0824 | -0.91876
-10.5 | -0.0871 | 0.12288 | -0.0851 | -0.70882
-10 | -0.0821 | 0.11721 | -0.0907 | -0.70045
-9.5 | -0.0784 | 0.11287 | -0.096 | -0.6946
-9 | -0.0516 | 0.10666 | -0.0981 | -0.48378
-8.5 | -0.0577 | 0.10277 | -0.103 | -0.56145
-8 | -0.2976 | 0.12961 | -0.0645 | -2.2961
-7.5 | -0.2639 | 0.1207 | -0.0733 | -2.1864
-6.5 | -0.426 | 0.12171 | -0.0456 | -3.5001
-5.5 | -0.4688 | 0.10927 | -0.0497 | -4.2903
-5 | -0.4453 | 0.10339 | -0.0456 | -4.307
-4.5 | -0.4509 | 0.09763 | -0.0443 | -4.6185
-3.5 | -0.4292 | 0.07462 | -0.0607 | -5.7518
-3 | -0.3936 | 0.0674 | -0.0598 | -5.8398
-2.5 | -0.349 | 0.06293 | -0.0591 | -5.5458
-2 | -0.2692 | 0.06078 | -0.0623 | -4.4291
-1.5 | -0.2284 | 0.05866 | -0.0596 | -3.8936
-1 | -0.1839 | 0.05799 | -0.057 | -3.1712
-0.5 | -0.1339 | 0.0579 | -0.0556 | -2.3126
0 | -0.072 | 0.05893 | -0.0554 | -1.2218
0.5 | -0.0382 | 0.05916 | -0.0521 | -0.64571
1 | 0.0335 | 0.06226 | -0.0535 | 0.53807
1.5 | 0.0589 | 0.06221 | -0.0498 | 0.94679
2 | 0.0583 | 0.06143 | -0.0385 | 0.94905
2.5 | 0.1535 | 0.06622 | -0.0423 | 2.318
3 | 0.1652 | 0.06668 | -0.037 | 2.4775
3.5 | 0.1904 | 0.06836 | -0.0343 | 2.7853
4 | 0.226 | 0.0708 | -0.0334 | 3.1921
4.5 | 0.2664 | 0.07369 | -0.0333 | 3.6151
5 | 0.3136 | 0.07726 | -0.0341 | 4.059
5.5 | 0.3458 | 0.07997 | -0.0337 | 4.3241
6 | 0.3833 | 0.08295 | -0.0339 | 4.6209
6.5 | 0.4425 | 0.08659 | -0.0353 | 5.1103
7 | 0.5071 | 0.08635 | -0.0344 | 5.8726
7.5 | 0.5442 | 0.08833 | -0.0342 | 6.161
8 | 0.5851 | 0.09085 | -0.0345 | 6.4403
8.5 | 0.6213 | 0.09414 | -0.0351 | 6.5997
9 | 0.6619 | 0.09735 | -0.0358 | 6.7992
9.5 | 0.6971 | 0.10119 | -0.0366 | 6.889
10 | 0.7294 | 0.1054 | -0.0376 | 6.9203
10.5 | 0.7709 | 0.10872 | -0.0382 | 7.0907
11 | 0.8188 | 0.10952 | -0.0373 | 7.4763
11.5 | 0.8619 | 0.11128 | -0.0368 | 7.7453
12 | 0.9202 | 0.11091 | -0.0351 | 8.2968
13 | 1.061 | 0.10444 | -0.0277 | 10.1589
13.5 | 1.1212 | 0.10249 | -0.024 | 10.9396
14 | 1.1326 | 0.10846 | -0.0242 | 10.4426
14.5 | 1.1396 | 0.11534 | -0.0249 | 9.8804
15 | 1.1311 | 0.12538 | -0.0281 | 9.0214
15.5 | 1.1251 | 0.13556 | -0.0321 | 8.2996
16 | 1.0772 | 0.15444 | -0.044 | 6.9749
16.5 | 1.0323 | 0.17612 | -0.0582 | 5.8613
17 | 1.0208 | 0.19232 | -0.0681 | 5.3078
17.5 | 1.0323 | 0.2027 | -0.0737 | 5.0927
18 | 1.029 | 0.21868 | -0.0837 | 4.7055
18.5 | 1.0359 | 0.2319 | -0.0919 | 4.467
19 | 1.0503 | 0.24359 | -0.0986 | 4.3118
19.5 | 1.0672 | 0.25505 | -0.105 | 4.1843

## 17. Re 250k Mach 0.00 (1)
BIGFOIL.COM POLAR EXPORT
fx057816
FX 057-816 |  |  |  | Cl Max: | 1.819 | at alpha= | 15 | deg
JavaFoil+Calcfoil stall+Eppler ext transition |  |  |  | L/D Max: | 61.425 | at alpha= | 7.5 | deg
Re: | 250000 |  |  | Cd Min: | 0.01005 | at alpha= | -0.5 | deg
Mach: | 0 |  |  | Cl=0 at alpha= | -4.3947 | deg
|  |  |  | @ Cl=0.1, Cd= | 0.011683
|  |  |  | @ Cl=0.4, Cd= | 0.011236
|  |  |  | @ Cl=0.6, Cd= | 0.014675
alpha (deg) | Cl | Cd | Cm | Cl/Cd
-20 | -0.642 | 0.2066 | -0.007 | -3.109
-19.5 | -0.655 | 0.19765 | -0.008 | -3.312
-19 | -0.666 | 0.18813 | -0.008 | -3.538
-18.5 | -0.675 | 0.17749 | -0.009 | -3.805
-18 | -0.684 | 0.16876 | -0.01 | -4.052
-17.5 | -0.691 | 0.15985 | -0.011 | -4.322
-17 | -0.696 | 0.15192 | -0.011 | -4.58
-16.5 | -0.699 | 0.14279 | -0.012 | -4.894
-16 | -0.7 | 0.13348 | -0.013 | -5.242
-15.5 | -0.698 | 0.12669 | -0.014 | -5.507
-15 | -0.693 | 0.11865 | -0.015 | -5.842
-14.5 | -0.686 | 0.1125 | -0.016 | -6.095
-14 | -0.675 | 0.10588 | -0.017 | -6.377
-13.5 | -0.662 | 0.09914 | -0.018 | -6.676
-13 | -0.645 | 0.09315 | -0.019 | -6.927
-12.5 | -0.625 | 0.08688 | -0.02 | -7.2
-12 | -0.603 | 0.08192 | -0.021 | -7.358
-11.5 | -0.577 | 0.0768 | -0.021 | -7.513
-11 | -0.545 | 0.08412 | -0.018 | -6.479
-10.5 | -0.517 | 0.06769 | -0.021 | -7.636
-10 | -0.483 | 0.06375 | -0.022 | -7.576
-9.5 | -0.447 | 0.06029 | -0.023 | -7.414
-9 | -0.409 | 0.05648 | -0.023 | -7.244
-8.5 | -0.37 | 0.05302 | -0.024 | -6.97
-8 | -0.328 | 0.05013 | -0.025 | -6.546
-7.5 | -0.284 | 0.04711 | -0.026 | -6.038
-7 | -0.24 | 0.0445 | -0.027 | -5.396
-6.5 | -0.195 | 0.04198 | -0.028 | -4.648
-6 | -0.15 | 0.03993 | -0.029 | -3.744
-5.5 | -0.103 | 0.03777 | -0.03 | -2.738
-5 | -0.068 | 0.01208 | -0.052 | -5.645
-4.5 | -0.012 | 0.01193 | -0.054 | -0.973
-4 | 0.045 | 0.01174 | -0.055 | 3.873
-3.5 | 0.103 | 0.01168 | -0.057 | 8.823
-3 | 0.161 | 0.01148 | -0.058 | 14.034
-2.5 | 0.22 | 0.01124 | -0.059 | 19.55
-2 | 0.279 | 0.01119 | -0.061 | 24.973
-1.5 | 0.339 | 0.01124 | -0.062 | 30.131
-1 | 0.398 | 0.01129 | -0.064 | 35.227
-0.5 | 0.444 | 0.01005 | -0.063 | 44.183
0 | 0.476 | 0.01407 | -0.064 | 33.859
0.5 | 0.531 | 0.01429 | -0.066 | 37.188
1 | 0.585 | 0.01462 | -0.067 | 40.032
1.5 | 0.64 | 0.01482 | -0.069 | 43.223
2 | 0.694 | 0.01523 | -0.07 | 45.578
2.5 | 0.75 | 0.01565 | -0.071 | 47.923
3 | 0.803 | 0.01616 | -0.073 | 49.699
3.5 | 0.858 | 0.01673 | -0.074 | 51.252
4 | 0.913 | 0.01731 | -0.076 | 52.708
4.5 | 0.968 | 0.01669 | -0.079 | 57.993
5 | 1.022 | 0.01761 | -0.08 | 58.013
5.5 | 1.081 | 0.0181 | -0.082 | 59.707
6 | 1.138 | 0.0186 | -0.084 | 61.201
6.5 | 1.185 | 0.01935 | -0.086 | 61.226
7 | 1.239 | 0.02029 | -0.087 | 61.062
7.5 | 1.291 | 0.02102 | -0.089 | 61.425
8 | 1.344 | 0.02212 | -0.09 | 60.754
8.5 | 1.395 | 0.02302 | -0.091 | 60.583
9 | 1.446 | 0.02439 | -0.093 | 59.274
9.5 | 1.494 | 0.0256 | -0.094 | 58.369
10 | 1.552 | 0.03623 | -0.096 | 42.854
10.5 | 1.6 | 0.0378 | -0.098 | 42.317
11 | 1.646 | 0.0402 | -0.099 | 40.936
11.5 | 1.683 | 0.04458 | -0.1 | 37.761
12 | 1.717 | 0.04401 | -0.101 | 39.022
12.5 | 1.746 | 0.04697 | -0.103 | 37.182
13 | 1.77 | 0.04931 | -0.104 | 35.906
13.5 | 1.79 | 0.05184 | -0.105 | 34.541
14 | 1.805 | 0.05551 | -0.106 | 32.516
14.5 | 1.815 | 0.05843 | -0.107 | 31.056
15 | 1.819 | 0.06157 | -0.108 | 29.543
15.5 | 1.818 | 0.0649 | -0.109 | 28.017
16 | 1.813 | 0.0687 | -0.11 | 26.383
16.5 | 1.802 | 0.07342 | -0.111 | 24.541
17 | 1.785 | 0.07664 | -0.112 | 23.289
17.5 | 1.764 | 0.08065 | -0.113 | 21.867
18 | 1.738 | 0.0867 | -0.114 | 20.044
18.5 | 1.707 | 0.09349 | -0.115 | 18.262
19 | 1.48 | 0.21115 | -0.054 | 7.007
19.5 | 1.634 | 0.10561 | -0.116 | 15.469
20 | 1.563 | 0.12595 | -0.112 | 12.413

## 18. Re 250k Mach 0.00 (2)
BIGFOIL.COM POLAR EXPORT
fx057816
FX 057-816 |  |  |  | Cl Max: | 1.351 | at alpha= | 20 | deg
XFOIL ncrit=9 |  |  |  | L/D Max: | 30.7594 | at alpha= | 12 | deg
Re: | 250000 |  |  | Cd Min: | 0.22592 | at alpha= | -20 | deg
Mach: | 0 |  |  | Cl=0 at alpha= | -3.5286 | deg
|  |  |  | @ Cl=0.1, Cd= | 0.035167
|  |  |  | @ Cl=0.4, Cd= | 0.053408
|  |  |  | @ Cl=0.6, Cd= | 0.050221
alpha (deg) | Cl | Cd | Cm | Cl/Cd
-20 | -0.4904 | 0.22592 | 0.0123 | -2.1707
-19 | -0.4563 | 0.21342 | 0.0042 | -2.138
-18.5 | -0.4374 | 0.20771 | 0.0007 | -2.1058
-18 | -0.4197 | 0.20165 | -0.0031 | -2.0813
-17.5 | -0.4108 | 0.19604 | -0.0088 | -2.0955
-17 | -0.3904 | 0.18856 | -0.0116 | -2.0704
-16.5 | -0.3702 | 0.18263 | -0.0143 | -2.027
-16 | -0.3539 | 0.17663 | -0.0179 | -2.0036
-15.5 | -0.3602 | 0.17158 | -0.0251 | -2.0993
-15 | -0.3273 | 0.16301 | -0.0257 | -2.0079
-14.5 | -0.3088 | 0.15696 | -0.0284 | -1.9674
-14 | -0.2953 | 0.15047 | -0.0322 | -1.9625
-13.5 | -0.3105 | 0.14335 | -0.0407 | -2.166
-13 | -0.2736 | 0.13639 | -0.0396 | -2.006
-12.5 | -0.2584 | 0.13031 | -0.0424 | -1.983
-12 | -0.2608 | 0.12293 | -0.0485 | -2.1215
-11.5 | -0.2774 | 0.11368 | -0.0572 | -2.4402
-11 | -0.2423 | 0.10797 | -0.0545 | -2.2441
-10.5 | -0.2296 | 0.10203 | -0.0568 | -2.2503
-10 | -0.2391 | 0.09357 | -0.0638 | -2.5553
-9.5 | -0.2927 | 0.07947 | -0.0787 | -3.6832
-8.5 | -0.3348 | 0.06385 | -0.0785 | -5.2435
-8 | -0.3158 | 0.05907 | -0.0778 | -5.3462
-7.5 | -0.3084 | 0.05343 | -0.0764 | -5.772
-7 | -0.3304 | 0.03704 | -0.0702 | -8.9201
-6.5 | -0.2839 | 0.03613 | -0.0705 | -7.8577
-6 | -0.2433 | 0.03301 | -0.0692 | -7.3705
-5.5 | -0.195 | 0.03221 | -0.0692 | -6.054
-5 | -0.1474 | 0.03065 | -0.0692 | -4.8091
-4.5 | -0.097 | 0.03061 | -0.0688 | -3.1689
-4 | -0.0478 | 0.02893 | -0.069 | -1.6523
-3.5 | 0.0029 | 0.02884 | -0.0689 | 0.10055
-3 | 0.0523 | 0.02811 | -0.0686 | 1.8605
-2.5 | 0.0487 | 0.03537 | -0.0722 | 1.3769
-2 | 0.0998 | 0.03517 | -0.0712 | 2.8376
-1.5 | 0.1476 | 0.03445 | -0.0692 | 4.2845
-1 | 0.1977 | 0.03429 | -0.0682 | 5.7655
-0.5 | 0.2469 | 0.03495 | -0.0676 | 7.0644
0 | 0.2846 | 0.03695 | -0.0668 | 7.7023
1 | 0.2051 | 0.04633 | -0.055 | 4.4269
1.5 | 0.2354 | 0.04541 | -0.0517 | 5.1839
2 | 0.2741 | 0.04686 | -0.0469 | 5.8493
2.5 | 0.3109 | 0.04823 | -0.0407 | 6.4462
3 | 0.2889 | 0.04965 | -0.0337 | 5.8187
3.5 | 0.3594 | 0.0514 | -0.0359 | 6.9922
4 | 0.3819 | 0.05364 | -0.0374 | 7.1197
4.5 | 0.449 | 0.05278 | -0.0374 | 8.507
5 | 0.518 | 0.05135 | -0.0376 | 10.0876
5.5 | 0.603 | 0.05018 | -0.0391 | 12.0167
7 | 0.7209 | 0.05358 | -0.0394 | 13.4546
7.5 | 0.7915 | 0.05292 | -0.0405 | 14.9565
8.5 | 0.8664 | 0.05424 | -0.0401 | 15.9735
9 | 0.9421 | 0.05196 | -0.0408 | 18.1313
10 | 1.0323 | 0.0515 | -0.0404 | 20.0447
11.5 | 1.2083 | 0.04592 | -0.0404 | 26.3132
12 | 1.2799 | 0.04161 | -0.0389 | 30.7594
12.5 | 1.2658 | 0.04723 | -0.0366 | 26.8008
13 | 1.2546 | 0.05323 | -0.0351 | 23.5694
13.5 | 1.2368 | 0.06027 | -0.034 | 20.521
14 | 1.2339 | 0.06613 | -0.0335 | 18.6587
14.5 | 1.2338 | 0.07196 | -0.0333 | 17.1456
15 | 1.2339 | 0.07808 | -0.0334 | 15.803
15.5 | 1.238 | 0.08393 | -0.0339 | 14.7504
16 | 1.2441 | 0.08968 | -0.0344 | 13.8727
16.5 | 1.2488 | 0.09552 | -0.0352 | 13.0737
17 | 1.262 | 0.10046 | -0.036 | 12.5622
17.5 | 1.2748 | 0.10525 | -0.0368 | 12.1121
18 | 1.2946 | 0.10872 | -0.0369 | 11.9077
18.5 | 1.3103 | 0.11323 | -0.0379 | 11.572
19 | 1.3277 | 0.11729 | -0.0389 | 11.3198
19.5 | 1.3486 | 0.12058 | -0.0392 | 11.1843
20 | 1.351 | 0.12746 | -0.0416 | 10.5994

## 19. Re 250k Mach 0.10 (1)
BIGFOIL.COM POLAR EXPORT
fx057816
FX 057-816 |  |  |  | Cl Max: | 1.813 | at alpha= | 15 | deg
JavaFoil+Calcfoil stall+Eppler ext transition |  |  |  | L/D Max: | 61.535 | at alpha= | 7 | deg
Re: | 250000 |  |  | Cd Min: | 0.01013 | at alpha= | -0.5 | deg
Mach: | 0.1 |  |  | Cl=0 at alpha= | -4.3966 | deg
|  |  |  | @ Cl=0.1, Cd= | 0.011712
|  |  |  | @ Cl=0.4, Cd= | 0.01133
|  |  |  | @ Cl=0.6, Cd= | 0.014721
alpha (deg) | Cl | Cd | Cm | Cl/Cd
-20 | -0.604 | 0.21353 | -0.007 | -2.829
-19.5 | -0.619 | 0.20384 | -0.008 | -3.038
-19 | -0.633 | 0.19389 | -0.008 | -3.265
-18.5 | -0.646 | 0.18256 | -0.009 | -3.537
-18 | -0.657 | 0.17269 | -0.01 | -3.805
-17.5 | -0.667 | 0.1621 | -0.01 | -4.112
-17 | -0.674 | 0.15464 | -0.011 | -4.361
-16.5 | -0.68 | 0.14405 | -0.012 | -4.721
-16 | -0.684 | 0.1377 | -0.013 | -4.965
-15.5 | -0.684 | 0.12701 | -0.014 | -5.387
-15 | -0.682 | 0.12079 | -0.015 | -5.646
-14.5 | -0.677 | 0.11375 | -0.016 | -5.95
-14 | -0.668 | 0.1067 | -0.017 | -6.263
-13.5 | -0.656 | 0.09942 | -0.018 | -6.602
-13 | -0.641 | 0.0934 | -0.019 | -6.867
-12.5 | -0.623 | 0.0878 | -0.02 | -7.095
-12 | -0.601 | 0.08302 | -0.021 | -7.245
-11.5 | -0.577 | 0.07761 | -0.021 | -7.429
-11 | -0.545 | 0.08512 | -0.018 | -6.405
-10.5 | -0.518 | 0.06799 | -0.021 | -7.612
-10 | -0.484 | 0.0639 | -0.022 | -7.573
-9.5 | -0.448 | 0.06041 | -0.023 | -7.419
-9 | -0.411 | 0.05698 | -0.024 | -7.205
-8.5 | -0.371 | 0.05336 | -0.025 | -6.952
-8 | -0.329 | 0.05022 | -0.025 | -6.56
-7.5 | -0.286 | 0.04737 | -0.026 | -6.03
-7 | -0.241 | 0.04461 | -0.027 | -5.406
-6.5 | -0.196 | 0.04216 | -0.029 | -4.649
-6 | -0.15 | 0.03999 | -0.029 | -3.755
-5.5 | -0.104 | 0.03782 | -0.031 | -2.747
-5 | -0.068 | 0.01222 | -0.053 | -5.603
-4.5 | -0.012 | 0.01201 | -0.054 | -0.972
-4 | 0.046 | 0.01174 | -0.055 | 3.892
-3.5 | 0.104 | 0.01171 | -0.057 | 8.837
-3 | 0.162 | 0.01151 | -0.058 | 14.055
-2.5 | 0.221 | 0.01137 | -0.06 | 19.405
-2 | 0.281 | 0.01118 | -0.061 | 25.116
-1.5 | 0.34 | 0.01131 | -0.062 | 30.07
-1 | 0.4 | 0.01133 | -0.064 | 35.255
-0.5 | 0.446 | 0.01013 | -0.063 | 44.086
0 | 0.478 | 0.01415 | -0.064 | 33.806
0.5 | 0.534 | 0.01433 | -0.066 | 37.241
1 | 0.588 | 0.01467 | -0.067 | 40.085
1.5 | 0.644 | 0.01491 | -0.069 | 43.177
2 | 0.698 | 0.01536 | -0.07 | 45.417
2.5 | 0.753 | 0.0157 | -0.072 | 47.985
3 | 0.807 | 0.01627 | -0.073 | 49.624
3.5 | 0.864 | 0.01662 | -0.075 | 51.945
4 | 0.917 | 0.01736 | -0.076 | 52.826
4.5 | 0.973 | 0.01786 | -0.077 | 54.475
5 | 1.027 | 0.01771 | -0.081 | 57.981
5.5 | 1.086 | 0.01823 | -0.083 | 59.575
6 | 1.144 | 0.01876 | -0.084 | 60.981
6.5 | 1.19 | 0.01954 | -0.086 | 60.935
7 | 1.244 | 0.02022 | -0.088 | 61.535
7.5 | 1.297 | 0.02123 | -0.089 | 61.11
8 | 1.35 | 0.02238 | -0.09 | 60.314
8.5 | 1.401 | 0.02328 | -0.092 | 60.182
9 | 1.451 | 0.02429 | -0.093 | 59.738
9.5 | 1.51 | 0.0344 | -0.095 | 43.905
10 | 1.558 | 0.03617 | -0.097 | 43.091
10.5 | 1.606 | 0.03835 | -0.098 | 41.868
11 | 1.652 | 0.04013 | -0.099 | 41.153
11.5 | 1.689 | 0.04507 | -0.1 | 37.473
12 | 1.723 | 0.04474 | -0.102 | 38.499
12.5 | 1.75 | 0.04721 | -0.103 | 37.065
13 | 1.773 | 0.05026 | -0.104 | 35.282
13.5 | 1.791 | 0.05254 | -0.105 | 34.092
14 | 1.804 | 0.05646 | -0.107 | 31.95
14.5 | 1.812 | 0.06041 | -0.108 | 29.989
15 | 1.813 | 0.06378 | -0.109 | 28.433
15.5 | 1.809 | 0.06639 | -0.11 | 27.242
16 | 1.799 | 0.07074 | -0.111 | 25.434
16.5 | 1.784 | 0.07419 | -0.112 | 24.044
17 | 1.762 | 0.0781 | -0.113 | 22.567
17.5 | 1.736 | 0.08346 | -0.114 | 20.804
18 | 1.704 | 0.08868 | -0.114 | 19.219
18.5 | 1.667 | 0.09728 | -0.115 | 17.138
19 | 1.442 | 0.21731 | -0.054 | 6.638
19.5 | 1.556 | 0.12195 | -0.112 | 12.757
20 | 1.415 | 0.177 | -0.09 | 7.992

## 20. Re 250k Mach 0.10 (2)
BIGFOIL.COM POLAR EXPORT
fx057816
FX 057-816 |  |  |  | Cl Max: | 0.4559 | at alpha= | 4.5 | deg
XFOIL ncrit=9 |  |  |  | L/D Max: | 8.6624 | at alpha= | 4.5 | deg
Re: | 250000 |  |  | Cd Min: | 0.22659 | at alpha= | -20 | deg
Mach: | 0.1 |  |  | Cl=0 at alpha= | -3.5187 | deg
|  |  |  | @ Cl=0.1, Cd= | 0.028045
|  |  |  | @ Cl=0.4, Cd= | 0.053005
|  |  |  | @ Cl=0.6, Cd= | 0.05263
alpha (deg) | Cl | Cd | Cm | Cl/Cd
-20 | -0.4914 | 0.22659 | 0.0125 | -2.1687
-19.5 | -0.4817 | 0.22174 | 0.0064 | -2.1724
-19 | -0.4567 | 0.21406 | 0.0044 | -2.1335
-18.5 | -0.4377 | 0.20831 | 0.0009 | -2.1012
-18 | -0.4199 | 0.20221 | -0.003 | -2.0766
-17.5 | -0.4112 | 0.19669 | -0.0088 | -2.0906
-17 | -0.3898 | 0.18912 | -0.0114 | -2.0611
-16.5 | -0.3696 | 0.18318 | -0.0142 | -2.0177
-16 | -0.3534 | 0.17716 | -0.0179 | -1.9948
-15.5 | -0.3596 | 0.17226 | -0.0252 | -2.0875
-15 | -0.3257 | 0.16352 | -0.0257 | -1.9918
-14.5 | -0.3072 | 0.15745 | -0.0285 | -1.9511
-14 | -0.2939 | 0.15094 | -0.0324 | -1.9471
-13.5 | -0.3085 | 0.14398 | -0.0408 | -2.1427
-13 | -0.271 | 0.13694 | -0.0396 | -1.979
-12.5 | -0.2558 | 0.13082 | -0.0425 | -1.9554
-12 | -0.2594 | 0.12346 | -0.0489 | -2.1011
-11.5 | -0.2728 | 0.11436 | -0.0569 | -2.3854
-11 | -0.238 | 0.1087 | -0.0544 | -2.1895
-10.5 | -0.2254 | 0.10271 | -0.0568 | -2.1945
-10 | -0.2373 | 0.09404 | -0.0645 | -2.5234
-9.5 | -0.2862 | 0.08038 | -0.0789 | -3.5606
-9 | -0.3278 | 0.07397 | -0.0789 | -4.4315
-8.5 | -0.3214 | 0.06498 | -0.0793 | -4.9461
-8 | -0.3468 | 0.05345 | -0.0774 | -6.4883
-7.5 | -0.3381 | 0.04632 | -0.0751 | -7.2992
-7 | -0.3287 | 0.03805 | -0.0712 | -8.6386
-6.5 | -0.2836 | 0.03679 | -0.0714 | -7.7086
-6 | -0.2444 | 0.03345 | -0.0699 | -7.3064
-5.5 | -0.1961 | 0.03258 | -0.07 | -6.019
-5 | -0.1487 | 0.03095 | -0.0697 | -4.8045
-4.5 | -0.0983 | 0.03068 | -0.0694 | -3.204
-4 | -0.049 | 0.02919 | -0.0695 | -1.6787
-3.5 | 0.0019 | 0.02904 | -0.0692 | 0.065427
-3 | 0.0518 | 0.02834 | -0.0689 | 1.8278
-2.5 | 0.1025 | 0.02803 | -0.0681 | 3.6568
-2 | 0.1411 | 0.02955 | -0.0683 | 4.775
-1.5 | 0.1669 | 0.03229 | -0.0685 | 5.1688
-1 | 0.1939 | 0.03447 | -0.0678 | 5.6252
-0.5 | 0.2337 | 0.03611 | -0.0672 | 6.4719
0 | 0.2836 | 0.03737 | -0.067 | 7.589
1 | 0.2027 | 0.04653 | -0.0549 | 4.3563
1.5 | 0.236 | 0.04559 | -0.052 | 5.1766
2 | 0.2769 | 0.04712 | -0.0475 | 5.8765
2.5 | 0.3148 | 0.04859 | -0.0413 | 6.4787
3.5 | 0.3594 | 0.05163 | -0.0355 | 6.9611
4 | 0.4533 | 0.05481 | -0.043 | 8.2704
4.5 | 0.4559 | 0.05263 | -0.0375 | 8.6624

## 21. Re 250k Mach 0.25 (1)
BIGFOIL.COM POLAR EXPORT
fx057816
FX 057-816 |  |  |  | Cl Max: | 1.785 | at alpha= | 13.5 | deg
JavaFoil+Calcfoil stall+Eppler ext transition |  |  |  | L/D Max: | 61.338 | at alpha= | 6 | deg
Re: | 250000 |  |  | Cd Min: | 0.01031 | at alpha= | -0.5 | deg
Mach: | 0.25 |  |  | Cl=0 at alpha= | -4.3983 | deg
|  |  |  | @ Cl=0.1, Cd= | 0.011885
|  |  |  | @ Cl=0.4, Cd= | 0.011517
|  |  |  | @ Cl=0.6, Cd= | 0.014986
alpha (deg) | Cl | Cd | Cm | Cl/Cd
-18.5 | -0.373 | 0.2528 | -0.008 | -1.477
-18 | -0.415 | 0.22876 | -0.009 | -1.813
-17.5 | -0.453 | 0.2052 | -0.009 | -2.206
-17 | -0.487 | 0.18654 | -0.01 | -2.612
-16.5 | -0.518 | 0.17173 | -0.011 | -3.017
-16 | -0.545 | 0.15712 | -0.012 | -3.468
-15.5 | -0.567 | 0.14553 | -0.013 | -3.898
-15 | -0.585 | 0.1349 | -0.013 | -4.336
-14.5 | -0.598 | 0.1256 | -0.015 | -4.764
-14 | -0.607 | 0.11639 | -0.016 | -5.211
-13.5 | -0.61 | 0.10876 | -0.018 | -5.604
-13 | -0.607 | 0.10155 | -0.019 | -5.978
-12.5 | -0.599 | 0.09431 | -0.02 | -6.353
-12 | -0.586 | 0.08647 | -0.021 | -6.778
-11.5 | -0.568 | 0.08063 | -0.02 | -7.047
-11 | -0.542 | 0.09089 | -0.018 | -5.967
-10.5 | -0.519 | 0.07075 | -0.022 | -7.334
-10 | -0.488 | 0.0662 | -0.022 | -7.368
-9.5 | -0.454 | 0.06204 | -0.023 | -7.316
-9 | -0.417 | 0.05842 | -0.024 | -7.139
-8.5 | -0.378 | 0.05468 | -0.025 | -6.911
-8 | -0.336 | 0.05122 | -0.026 | -6.566
-7.5 | -0.292 | 0.04821 | -0.027 | -6.055
-7 | -0.247 | 0.04542 | -0.028 | -5.43
-6.5 | -0.201 | 0.04279 | -0.029 | -4.69
-6 | -0.154 | 0.0404 | -0.03 | -3.81
-5.5 | -0.107 | 0.03824 | -0.031 | -2.786
-5 | -0.07 | 0.01244 | -0.054 | -5.643
-4.5 | -0.012 | 0.01218 | -0.055 | -0.982
-4 | 0.047 | 0.01211 | -0.057 | 3.869
-3.5 | 0.106 | 0.01186 | -0.058 | 8.954
-3 | 0.166 | 0.01166 | -0.06 | 14.25
-2.5 | 0.226 | 0.0115 | -0.061 | 19.684
-2 | 0.288 | 0.0114 | -0.063 | 25.292
-1.5 | 0.349 | 0.01155 | -0.064 | 30.219
-1 | 0.41 | 0.01151 | -0.066 | 35.654
-0.5 | 0.458 | 0.01031 | -0.065 | 44.462
0 | 0.492 | 0.01433 | -0.066 | 34.33
0.5 | 0.548 | 0.01467 | -0.068 | 37.334
1 | 0.604 | 0.01501 | -0.069 | 40.206
1.5 | 0.661 | 0.01524 | -0.07 | 43.342
2 | 0.716 | 0.01576 | -0.072 | 45.427
2.5 | 0.773 | 0.01613 | -0.073 | 47.93
3 | 0.829 | 0.0167 | -0.075 | 49.631
3.5 | 0.886 | 0.01703 | -0.076 | 52.021
4 | 0.941 | 0.0178 | -0.078 | 52.871
4.5 | 0.998 | 0.0173 | -0.082 | 57.701
5 | 1.056 | 0.01808 | -0.083 | 58.383
5.5 | 1.118 | 0.01867 | -0.085 | 59.855
6 | 1.177 | 0.01918 | -0.087 | 61.338
6.5 | 1.223 | 0.02015 | -0.089 | 60.679
7 | 1.277 | 0.02116 | -0.09 | 60.346
7.5 | 1.33 | 0.02196 | -0.091 | 60.572
8 | 1.383 | 0.02325 | -0.093 | 59.511
8.5 | 1.435 | 0.02426 | -0.094 | 59.146
9 | 1.485 | 0.02543 | -0.096 | 58.411
9.5 | 1.545 | 0.03688 | -0.098 | 41.88
10 | 1.592 | 0.03855 | -0.099 | 41.294
10.5 | 1.639 | 0.04059 | -0.101 | 40.368
11 | 1.684 | 0.04315 | -0.102 | 39.02
11.5 | 1.718 | 0.04824 | -0.103 | 35.614
12 | 1.746 | 0.04856 | -0.104 | 35.961
12.5 | 1.766 | 0.05141 | -0.106 | 34.358
13 | 1.78 | 0.05405 | -0.107 | 32.924
13.5 | 1.785 | 0.05827 | -0.108 | 30.634
14 | 1.782 | 0.06208 | -0.109 | 28.715
14.5 | 1.771 | 0.06636 | -0.11 | 26.689
15 | 1.75 | 0.07185 | -0.111 | 24.353
15.5 | 1.719 | 0.0761 | -0.113 | 22.59
16 | 1.678 | 0.08011 | -0.113 | 20.944
16.5 | 1.625 | 0.0857 | -0.114 | 18.964
17 | 1.559 | 0.0957 | -0.114 | 16.292
17.5 | 1.368 | 0.15243 | -0.089 | 8.977
18 | 1.276 | 0.17258 | -0.076 | 7.394
18.5 | 1.199 | 0.18835 | -0.073 | 6.367

## 22. Re 250k Mach 0.25 (2)
BIGFOIL.COM POLAR EXPORT
fx057816
FX 057-816 |  |  |  | Cl Max: | 1.2938 | at alpha= | 19 | deg
XFOIL ncrit=9 |  |  |  | L/D Max: | 27.93 | at alpha= | 11.5 | deg
Re: | 250000 |  |  | Cd Min: | 0.23053 | at alpha= | -20 | deg
Mach: | 0.25 |  |  | Cl=0 at alpha= | -3.4684 | deg
|  |  |  | @ Cl=0.1, Cd= | 0.033487
|  |  |  | @ Cl=0.4, Cd= | 0.054106
|  |  |  | @ Cl=0.6, Cd= | 0.054789
alpha (deg) | Cl | Cd | Cm | Cl/Cd
-20 | -0.4977 | 0.23053 | 0.0133 | -2.1589
-19.5 | -0.4818 | 0.22436 | 0.0084 | -2.1474
-19 | -0.4594 | 0.21767 | 0.0054 | -2.1105
-18.5 | -0.4398 | 0.21169 | 0.0016 | -2.0776
-18 | -0.4216 | 0.20538 | -0.0025 | -2.0528
-17.5 | -0.4136 | 0.20039 | -0.0088 | -2.064
-17 | -0.3875 | 0.19226 | -0.0108 | -2.0155
-16.5 | -0.3675 | 0.18628 | -0.0139 | -1.9728
-16 | -0.3521 | 0.18004 | -0.0185 | -1.9557
-15.5 | -0.3493 | 0.17438 | -0.0248 | -2.0031
-15 | -0.3178 | 0.16629 | -0.0257 | -1.9111
-14.5 | -0.2994 | 0.16006 | -0.029 | -1.8705
-14 | -0.2889 | 0.15361 | -0.0337 | -1.8807
-13.5 | -0.2949 | 0.14689 | -0.0407 | -2.0076
-13 | -0.2576 | 0.13978 | -0.0401 | -1.8429
-12.5 | -0.2429 | 0.1335 | -0.0433 | -1.8195
-12 | -0.2504 | 0.12644 | -0.0506 | -1.9804
-11.5 | -0.2458 | 0.11794 | -0.055 | -2.0841
-11 | -0.2169 | 0.11223 | -0.0544 | -1.9326
-10.5 | -0.2049 | 0.10608 | -0.0572 | -1.9316
-10 | -0.2228 | 0.09733 | -0.0666 | -2.2891
-9.5 | -0.2517 | 0.08538 | -0.0792 | -2.948
-9 | -0.2154 | 0.08181 | -0.0728 | -2.6329
-8.5 | -0.2171 | 0.07431 | -0.0778 | -2.9215
-8 | -0.3094 | 0.05857 | -0.0825 | -5.2826
-7.5 | -0.3051 | 0.0523 | -0.0812 | -5.8337
-7 | -0.3079 | 0.04449 | -0.078 | -6.9207
-6.5 | -0.2771 | 0.04098 | -0.0768 | -6.7618
-6 | -0.2428 | 0.03748 | -0.0749 | -6.4781
-5.5 | -0.2014 | 0.0349 | -0.074 | -5.7708
-5 | -0.155 | 0.03327 | -0.0726 | -4.6589
-4.5 | -0.1056 | 0.03192 | -0.0723 | -3.3083
-4 | -0.0553 | 0.03069 | -0.0717 | -1.8019
-3.5 | -0.0033 | 0.0302 | -0.0712 | -0.10927
-3 | 0.0489 | 0.03005 | -0.0704 | 1.6273
-2.5 | 0.0803 | 0.03159 | -0.0711 | 2.5419
-2 | 0.1047 | 0.03394 | -0.0706 | 3.0849
-1.5 | 0.1282 | 0.03641 | -0.0692 | 3.521
-1 | 0.1672 | 0.03803 | -0.0681 | 4.3965
-0.5 | 0.168 | 0.04313 | -0.067 | 3.8952
0 | 0.1441 | 0.0446 | -0.0592 | 3.2309
0.5 | 0.2065 | 0.04581 | -0.0602 | 4.5077
1.5 | 0.2529 | 0.04796 | -0.0559 | 5.2731
2 | 0.2922 | 0.04866 | -0.0498 | 6.0049
2.5 | 0.2709 | 0.05032 | -0.0427 | 5.3835
3 | 0.3056 | 0.05131 | -0.0358 | 5.956
3.5 | 0.3664 | 0.05322 | -0.034 | 6.8846
4 | 0.3634 | 0.05501 | -0.0353 | 6.6061
4.5 | 0.4472 | 0.05294 | -0.0356 | 8.4473
5 | 0.541 | 0.0517 | -0.0372 | 10.4642
6 | 0.5996 | 0.05479 | -0.0363 | 10.9436
6.5 | 0.6699 | 0.05459 | -0.0374 | 12.2715
7.5 | 0.7442 | 0.05741 | -0.0375 | 12.9629
8 | 0.8135 | 0.05645 | -0.0381 | 14.411
8.5 | 0.8971 | 0.05397 | -0.0389 | 16.6222
9 | 0.9207 | 0.05568 | -0.0381 | 16.5356
9.5 | 0.9853 | 0.05406 | -0.0382 | 18.226
11 | 1.1389 | 0.05219 | -0.0371 | 21.8222
11.5 | 1.2535 | 0.04488 | -0.0372 | 27.93
12 | 1.2533 | 0.04894 | -0.0347 | 25.6089
12.5 | 1.2445 | 0.05475 | -0.0331 | 22.7306
13 | 1.2268 | 0.06196 | -0.032 | 19.7999
13.5 | 1.2163 | 0.06883 | -0.0315 | 17.6711
14 | 1.214 | 0.07521 | -0.0314 | 16.1415
14.5 | 1.2102 | 0.08214 | -0.0317 | 14.7334
15 | 1.2148 | 0.08835 | -0.0322 | 13.7499
15.5 | 1.219 | 0.09472 | -0.033 | 12.8695
16 | 1.2279 | 0.10058 | -0.0339 | 12.2082
16.5 | 1.2389 | 0.10604 | -0.0346 | 11.6833
17 | 1.2526 | 0.11126 | -0.0355 | 11.2583
17.5 | 1.2717 | 0.11528 | -0.0357 | 11.0314
18 | 1.2831 | 0.1211 | -0.037 | 10.5954
18.5 | 1.289 | 0.12785 | -0.0393 | 10.0821
19 | 1.2938 | 0.13475 | -0.042 | 9.6015
19.5 | 1.2903 | 0.1431 | -0.0455 | 9.0168
20 | 1.2696 | 0.15533 | -0.0523 | 8.1736

## 23. Re 250k Mach 0.50 (1)
BIGFOIL.COM POLAR EXPORT
fx057816
FX 057-816 |  |  |  | Cl Max: | 1.746 | at alpha= | 11 | deg
JavaFoil+Calcfoil stall+Eppler ext transition |  |  |  | L/D Max: | 56.12 | at alpha= | 6 | deg
Re: | 250000 |  |  | Cd Min: | 0.01148 | at alpha= | -0.5 | deg
Mach: | 0.5 |  |  | Cl=0 at alpha= | -4.4127 | deg
|  |  |  | @ Cl=0.1, Cd= | 0.012923
|  |  |  | @ Cl=0.4, Cd= | 0.012602
|  |  |  | @ Cl=0.6, Cd= | 0.016006
alpha (deg) | Cl | Cd | Cm | Cl/Cd
-20 | -0.784 | 0.23938 | -0.01 | -3.274
-19.5 | -0.76 | 0.22853 | -0.011 | -3.325
-19 | -0.736 | 0.22472 | -0.011 | -3.277
-18.5 | -0.713 | 0.21787 | -0.012 | -3.271
-18 | -0.689 | 0.21457 | -0.013 | -3.21
-17.5 | -0.665 | 0.20587 | -0.013 | -3.229
-17 | -0.641 | 0.20318 | -0.014 | -3.155
-16.5 | -0.617 | 0.19673 | -0.015 | -3.136
-16 | -0.593 | 0.1908 | -0.015 | -3.106
-15.5 | -0.568 | 0.19008 | -0.016 | -2.99
-15 | -0.544 | 0.1865 | -0.017 | -2.916
-14.5 | -0.519 | 0.18189 | -0.017 | -2.855
-14 | -0.495 | 0.17628 | -0.017 | -2.806
-13.5 | -0.47 | 0.17216 | -0.018 | -2.73
-13 | -0.445 | 0.16571 | -0.018 | -2.686
-12.5 | -0.42 | 0.16463 | -0.019 | -2.552
-12 | -0.395 | 0.1633 | -0.02 | -2.419
-11.5 | -0.37 | 0.1559 | -0.02 | -2.372
-11 | -0.344 | 0.22302 | -0.02 | -1.544
-10.5 | -0.319 | 0.12499 | -0.021 | -2.551
-10 | -0.293 | 0.1155 | -0.019 | -2.533
-9.5 | -0.367 | 0.08825 | -0.023 | -4.156
-9 | -0.406 | 0.07097 | -0.025 | -5.727
-8.5 | -0.391 | 0.06335 | -0.026 | -6.168
-8 | -0.358 | 0.05797 | -0.027 | -6.177
-7.5 | -0.314 | 0.05337 | -0.028 | -5.89
-7 | -0.268 | 0.04921 | -0.03 | -5.444
-6.5 | -0.219 | 0.04592 | -0.031 | -4.776
-6 | -0.169 | 0.04288 | -0.032 | -3.942
-5.5 | -0.117 | 0.04037 | -0.034 | -2.909
-5 | -0.065 | 0.03815 | -0.035 | -1.696
-4.5 | -0.011 | 0.03638 | -0.036 | -0.304
-4 | 0.052 | 0.01301 | -0.063 | 3.994
-3.5 | 0.118 | 0.01289 | -0.065 | 9.146
-3 | 0.184 | 0.01266 | -0.066 | 14.568
-2.5 | 0.252 | 0.01246 | -0.068 | 20.2
-2 | 0.321 | 0.01239 | -0.069 | 25.889
-1.5 | 0.388 | 0.0126 | -0.071 | 30.828
-1 | 0.457 | 0.01261 | -0.073 | 36.207
-0.5 | 0.511 | 0.01148 | -0.072 | 44.535
0 | 0.549 | 0.01571 | -0.074 | 34.929
0.5 | 0.611 | 0.01607 | -0.075 | 38.03
1 | 0.673 | 0.01654 | -0.077 | 40.697
1.5 | 0.737 | 0.01697 | -0.078 | 43.413
2 | 0.799 | 0.01749 | -0.08 | 45.659
2.5 | 0.862 | 0.01798 | -0.081 | 47.956
3 | 0.924 | 0.01874 | -0.083 | 49.328
3.5 | 0.988 | 0.01933 | -0.085 | 51.103
4 | 1.053 | 0.02005 | -0.087 | 52.529
4.5 | 1.12 | 0.02041 | -0.089 | 54.883
5 | 1.187 | 0.02151 | -0.091 | 55.168
5.5 | 1.252 | 0.02253 | -0.093 | 55.595
6 | 1.317 | 0.02348 | -0.097 | 56.12
6.5 | 1.358 | 0.02472 | -0.099 | 54.918
7 | 1.415 | 0.02524 | -0.1 | 56.036
7.5 | 1.468 | 0.02667 | -0.102 | 55.062
8 | 1.521 | 0.02819 | -0.103 | 53.966
8.5 | 1.579 | 0.04324 | -0.106 | 36.523
9 | 1.625 | 0.04641 | -0.107 | 35.012
9.5 | 1.666 | 0.04945 | -0.109 | 33.685
10 | 1.701 | 0.05379 | -0.11 | 31.63
10.5 | 1.729 | 0.05774 | -0.112 | 29.938
11 | 1.746 | 0.06263 | -0.113 | 27.873
11.5 | 1.509 | 0.10182 | -0.073 | 14.819
12 | 1.501 | 0.07959 | -0.115 | 18.864
12.5 | 0.945 | 0.15147 | -0.07 | 6.242
13 | 0.976 | 0.16206 | -0.074 | 6.024
13.5 | 1.001 | 0.19548 | -0.07 | 5.121
14 | 1.029 | 0.20269 | -0.071 | 5.077
14.5 | 1.058 | 0.20734 | -0.073 | 5.104
15 | 1.088 | 0.20853 | -0.075 | 5.216
15.5 | 1.117 | 0.21753 | -0.077 | 5.133
16 | 1.147 | 0.21531 | -0.079 | 5.326

## 24. Re 250k Mach 0.50 (2)
BIGFOIL.COM POLAR EXPORT
fx057816
FX 057-816 |  |  |  | Cl Max: | 1.2216 | at alpha= | 11.5 | deg
XFOIL ncrit=9 |  |  |  | L/D Max: | 19.031 | at alpha= | 11.5 | deg
Re: | 250000 |  |  | Cd Min: | 0.2505 | at alpha= | -20 | deg
Mach: | 0.5 |  |  | Cl=0 at alpha= | -1.6586 | deg
|  |  |  | @ Cl=0.1, Cd= | 0.052319
|  |  |  | @ Cl=0.4, Cd= | 0.057423
|  |  |  | @ Cl=0.6, Cd= | 0.060578
alpha (deg) | Cl | Cd | Cm | Cl/Cd
-20 | -0.5288 | 0.2505 | 0.0182 | -2.111
-19.5 | -0.5034 | 0.2429 | 0.0139 | -2.0725
-19 | -0.4793 | 0.23565 | 0.009 | -2.0339
-18.5 | -0.4561 | 0.22839 | 0.0038 | -1.997
-17.5 | -0.4102 | 0.21352 | -0.0059 | -1.9211
-17 | -0.3859 | 0.2065 | -0.0101 | -1.8688
-16.5 | -0.3632 | 0.19946 | -0.0148 | -1.8209
-15.5 | -0.3197 | 0.18503 | -0.0238 | -1.7278
-15 | -0.2968 | 0.17819 | -0.0278 | -1.6656
-14.5 | -0.279 | 0.17159 | -0.0329 | -1.626
-14 | -0.2757 | 0.16685 | -0.0397 | -1.6524
-13.5 | -0.2383 | 0.15725 | -0.0405 | -1.5154
-13 | -0.2166 | 0.1507 | -0.0442 | -1.4373
-12.5 | -0.2124 | 0.14515 | -0.051 | -1.4633
-12 | -0.2007 | 0.13772 | -0.056 | -1.4573
-11.5 | -0.1662 | 0.12991 | -0.0569 | -1.2793
-11 | -0.1481 | 0.12353 | -0.0604 | -1.1989
-10.5 | -0.1509 | 0.11742 | -0.0679 | -1.2851
-10 | -0.1415 | 0.10966 | -0.0723 | -1.2904
-9.5 | -0.1139 | 0.10336 | -0.0726 | -1.102
-9 | -0.1013 | 0.09725 | -0.0758 | -1.0416
-8.5 | -0.1071 | 0.09003 | -0.0832 | -1.1896
-8 | -0.1255 | 0.0806 | -0.0949 | -1.5571
-7.5 | -0.1058 | 0.07498 | -0.0923 | -1.411
-7 | -0.135 | 0.06402 | -0.1003 | -2.1087
-6.5 | -0.1577 | 0.05925 | -0.098 | -2.6616
-6 | -0.1729 | 0.0541 | -0.0959 | -3.1959
-5.5 | -0.1798 | 0.04972 | -0.0933 | -3.6163
-5 | -0.1721 | 0.04675 | -0.0903 | -3.6813
-4.5 | -0.1549 | 0.04528 | -0.0872 | -3.4209
-4 | -0.2519 | 0.05304 | -0.0779 | -4.7492
-3.5 | -0.1783 | 0.04791 | -0.0764 | -3.7216
-3 | -0.1161 | 0.04608 | -0.0756 | -2.5195
-2.5 | -0.1668 | 0.0492 | -0.066 | -3.3902
-2 | -0.1205 | 0.0483 | -0.064 | -2.4948
-1.5 | 0.056 | 0.04376 | -0.0702 | 1.2797
-0.5 | 0.0055 | 0.04953 | -0.0575 | 0.11104
0 | 0.0738 | 0.05034 | -0.0575 | 1.466
0.5 | 0.0777 | 0.05205 | -0.0533 | 1.4928
1 | 0.1324 | 0.05271 | -0.0527 | 2.5119
1.5 | 0.2042 | 0.05427 | -0.0537 | 3.7627
2 | 0.2069 | 0.05592 | -0.05 | 3.6999
2.5 | 0.267 | 0.05538 | -0.0493 | 4.8212
3 | 0.2989 | 0.05599 | -0.0427 | 5.3385
3.5 | 0.3188 | 0.05614 | -0.0342 | 5.6787
5 | 0.4618 | 0.0584 | -0.0299 | 7.9075
5.5 | 0.5342 | 0.05872 | -0.0307 | 9.0974
6 | 0.5751 | 0.06035 | -0.0307 | 9.5294
7 | 0.6985 | 0.06148 | -0.0317 | 11.3614
7.5 | 0.7518 | 0.06215 | -0.0319 | 12.0965
8 | 0.8023 | 0.063 | -0.0318 | 12.7349
8.5 | 0.8572 | 0.06344 | -0.0317 | 13.512
9 | 0.918 | 0.06331 | -0.0315 | 14.5001
9.5 | 0.9779 | 0.06341 | -0.0311 | 15.4219
10 | 1.0422 | 0.0632 | -0.0307 | 16.4905
10.5 | 1.0941 | 0.06442 | -0.0301 | 16.9839
11 | 1.18 | 0.06238 | -0.0288 | 18.9163
11.5 | 1.2216 | 0.06419 | -0.027 | 19.031
12 | 1.2208 | 0.07042 | -0.0261 | 17.336
12.5 | 1.2038 | 0.07882 | -0.0262 | 15.2728
13 | 1.188 | 0.08762 | -0.027 | 13.5585
13.5 | 1.1785 | 0.09627 | -0.0283 | 12.2416
14 | 1.1747 | 0.1047 | -0.0299 | 11.2197
14.5 | 1.1794 | 0.1124 | -0.0314 | 10.4929
15 | 1.1901 | 0.1195 | -0.0328 | 9.959
15.5 | 1.1955 | 0.12759 | -0.0353 | 9.3699
16 | 1.1923 | 0.13748 | -0.0392 | 8.6725
16.5 | 1.18 | 0.14932 | -0.0455 | 7.9025

## 25. Re 500k Mach 0.00 (1)
BIGFOIL.COM POLAR EXPORT
fx057816
FX 057-816 |  |  |  | Cl Max: | 1.823 | at alpha= | 15 | deg
JavaFoil+Calcfoil stall+Eppler ext transition |  |  |  | L/D Max: | 79.71 | at alpha= | 7 | deg
Re: | 500000 |  |  | Cd Min: | 0.00752 | at alpha= | -0.5 | deg
Mach: | 0 |  |  | Cl=0 at alpha= | -4.3966 | deg
|  |  |  | @ Cl=0.1, Cd= | 0.0095295
|  |  |  | @ Cl=0.4, Cd= | 0.0090451
|  |  |  | @ Cl=0.6, Cd= | 0.011397
alpha (deg) | Cl | Cd | Cm | Cl/Cd
-20 | -0.645 | 0.18896 | -0.008 | -3.415
-19.5 | -0.658 | 0.17997 | -0.009 | -3.655
-19 | -0.669 | 0.17143 | -0.01 | -3.903
-18.5 | -0.679 | 0.16255 | -0.011 | -4.178
-18 | -0.688 | 0.15455 | -0.011 | -4.451
-17.5 | -0.695 | 0.1464 | -0.012 | -4.745
-17 | -0.7 | 0.13683 | -0.013 | -5.112
-16.5 | -0.702 | 0.12901 | -0.014 | -5.444
-16 | -0.703 | 0.12164 | -0.015 | -5.777
-15.5 | -0.701 | 0.11536 | -0.015 | -6.074
-15 | -0.696 | 0.10898 | -0.016 | -6.385
-14.5 | -0.688 | 0.10337 | -0.017 | -6.658
-14 | -0.677 | 0.09609 | -0.018 | -7.051
-13.5 | -0.664 | 0.09066 | -0.019 | -7.323
-13 | -0.647 | 0.08573 | -0.02 | -7.549
-12.5 | -0.627 | 0.08037 | -0.021 | -7.805
-12 | -0.605 | 0.076 | -0.022 | -7.954
-11.5 | -0.579 | 0.07128 | -0.023 | -8.118
-11 | -0.546 | 0.07706 | -0.02 | -7.082
-10.5 | -0.519 | 0.06291 | -0.024 | -8.243
-10 | -0.485 | 0.05924 | -0.025 | -8.182
-9.5 | -0.449 | 0.05606 | -0.026 | -8.003
-9 | -0.411 | 0.05261 | -0.027 | -7.806
-8.5 | -0.371 | 0.04956 | -0.028 | -7.485
-8 | -0.393 | 0.01257 | -0.048 | -31.278
-7.5 | -0.341 | 0.01211 | -0.05 | -28.191
-7 | -0.288 | 0.01175 | -0.051 | -24.539
-6.5 | -0.235 | 0.01137 | -0.053 | -20.624
-6 | -0.18 | 0.01102 | -0.054 | -16.319
-5.5 | -0.124 | 0.01084 | -0.056 | -11.472
-5 | -0.068 | 0.01041 | -0.055 | -6.564
-4.5 | -0.012 | 0.00992 | -0.055 | -1.173
-4 | 0.046 | 0.0097 | -0.056 | 4.696
-3.5 | 0.103 | 0.00952 | -0.058 | 10.85
-3 | 0.161 | 0.00935 | -0.059 | 17.268
-2.5 | 0.22 | 0.00919 | -0.06 | 23.948
-2 | 0.28 | 0.00913 | -0.062 | 30.665
-1.5 | 0.339 | 0.00916 | -0.063 | 36.989
-1 | 0.398 | 0.00911 | -0.065 | 43.684
-0.5 | 0.447 | 0.00752 | -0.064 | 59.487
0 | 0.481 | 0.01089 | -0.066 | 44.14
0.5 | 0.536 | 0.01104 | -0.067 | 48.542
1 | 0.59 | 0.01137 | -0.068 | 51.9
1.5 | 0.646 | 0.01152 | -0.07 | 56.039
2 | 0.7 | 0.01194 | -0.071 | 58.609
2.5 | 0.755 | 0.01225 | -0.074 | 61.684
3 | 0.809 | 0.01167 | -0.076 | 69.378
3.5 | 0.863 | 0.01221 | -0.077 | 70.662
4 | 0.919 | 0.01274 | -0.079 | 72.095
4.5 | 0.975 | 0.01318 | -0.08 | 73.941
5 | 1.028 | 0.01401 | -0.081 | 73.367
5.5 | 1.089 | 0.01414 | -0.083 | 77.005
6 | 1.148 | 0.01452 | -0.085 | 79.045
6.5 | 1.194 | 0.01506 | -0.087 | 79.334
7 | 1.248 | 0.01566 | -0.088 | 79.71
7.5 | 1.302 | 0.01652 | -0.09 | 78.795
8 | 1.354 | 0.01729 | -0.091 | 78.308
8.5 | 1.406 | 0.01813 | -0.093 | 77.567
9 | 1.456 | 0.01902 | -0.094 | 76.523
9.5 | 1.505 | 0.02001 | -0.095 | 75.234
10 | 1.556 | 0.03119 | -0.097 | 49.884
10.5 | 1.603 | 0.03343 | -0.098 | 47.936
11 | 1.649 | 0.03532 | -0.099 | 46.681
11.5 | 1.687 | 0.03906 | -0.1 | 43.178
12 | 1.721 | 0.03934 | -0.102 | 43.743
12.5 | 1.749 | 0.04098 | -0.103 | 42.687
13 | 1.774 | 0.04379 | -0.104 | 40.515
13.5 | 1.794 | 0.04571 | -0.105 | 39.24
14 | 1.809 | 0.04973 | -0.106 | 36.376
14.5 | 1.819 | 0.05228 | -0.108 | 34.785
15 | 1.823 | 0.05463 | -0.109 | 33.373
15.5 | 1.823 | 0.05813 | -0.11 | 31.365
16 | 1.817 | 0.06033 | -0.111 | 30.11
16.5 | 1.806 | 0.06385 | -0.112 | 28.284
17 | 1.79 | 0.06781 | -0.113 | 26.4
17.5 | 1.769 | 0.07165 | -0.114 | 24.697
18 | 1.744 | 0.07525 | -0.115 | 23.181
18.5 | 1.715 | 0.0792 | -0.116 | 21.653
19 | 1.48 | 0.18735 | -0.056 | 7.9
19.5 | 1.648 | 0.08882 | -0.118 | 18.553
20 | 1.607 | 0.0935 | -0.118 | 17.192

## 26. Re 500k Mach 0.00 (2)
BIGFOIL.COM POLAR EXPORT
fx057816
FX 057-816 |  |  |  | Cl Max: | 1.4271 | at alpha= | 9.5 | deg
XFOIL ncrit=9 |  |  |  | L/D Max: | 113.804 | at alpha= | 9.5 | deg
Re: | 500000 |  |  | Cd Min: | 0.1499 | at alpha= | -14.5 | deg
Mach: | 0 |  |  | Cl=0 at alpha= | -3.6908 | deg
|  |  |  | @ Cl=0.1, Cd= | 0.017892
|  |  |  | @ Cl=0.4, Cd= | 0.017034
|  |  |  | @ Cl=0.6, Cd= | 0.017937
alpha (deg) | Cl | Cd | Cm | Cl/Cd
-14.5 | -0.3337 | 0.1499 | -0.0318 | -2.2262
-14 | -0.3076 | 0.14412 | -0.0329 | -2.1343
-13.5 | -0.2902 | 0.13848 | -0.0354 | -2.0956
-13 | -0.2846 | 0.13062 | -0.0401 | -2.1788
-12.5 | -0.2932 | 0.11967 | -0.0468 | -2.4501
-12 | -0.2712 | 0.11482 | -0.0475 | -2.362
-11.5 | -0.2537 | 0.10998 | -0.0495 | -2.3068
-11 | -0.3241 | 0.085 | -0.0618 | -3.8129
-10.5 | -0.2834 | 0.08662 | -0.0618 | -3.2718
-10 | -0.2673 | 0.08253 | -0.0637 | -3.2388
-9.5 | -0.6059 | 0.02332 | -0.0666 | -25.982
-9 | -0.5586 | 0.0225 | -0.0658 | -24.8267
-8.5 | -0.5114 | 0.02108 | -0.0649 | -24.26
-8 | -0.4608 | 0.0206 | -0.0645 | -22.3689
-7.5 | -0.4102 | 0.01976 | -0.064 | -20.7591
-7 | -0.3565 | 0.01987 | -0.0639 | -17.9416
-6.5 | -0.3033 | 0.01973 | -0.0638 | -15.3725
-6 | -0.2495 | 0.01958 | -0.0637 | -12.7426
-5.5 | -0.1955 | 0.01963 | -0.0638 | -9.9592
-5 | -0.1414 | 0.01915 | -0.0637 | -7.3838
-4.5 | -0.0871 | 0.01896 | -0.0639 | -4.5939
-4 | -0.0324 | 0.0192 | -0.064 | -1.6875
-3.5 | 0.02 | 0.01823 | -0.064 | 1.0971
-3 | 0.0741 | 0.01794 | -0.0641 | 4.1304
-2.5 | 0.1283 | 0.01784 | -0.0642 | 7.1917
-2 | 0.1799 | 0.0172 | -0.064 | 10.4593
-1.5 | 0.2334 | 0.01708 | -0.0642 | 13.6651
-1 | 0.2877 | 0.01709 | -0.0644 | 16.8344
-0.5 | 0.3423 | 0.01705 | -0.0647 | 20.0762
0 | 0.3976 | 0.01707 | -0.0651 | 23.2923
1 | 0.4989 | 0.01556 | -0.0649 | 32.063
1.5 | 0.548 | 0.01643 | -0.0633 | 33.3536
2 | 0.5913 | 0.01767 | -0.0616 | 33.4635
2.5 | 0.633 | 0.01895 | -0.0601 | 33.4037
3 | 0.6771 | 0.01982 | -0.0586 | 34.1625
3.5 | 0.7238 | 0.0204 | -0.0573 | 35.4804
4 | 0.7768 | 0.02004 | -0.0563 | 38.7625
4.5 | 0.8345 | 0.01967 | -0.0564 | 42.425
5 | 0.8955 | 0.0194 | -0.0576 | 46.1598
5.5 | 0.9263 | 0.02126 | -0.0561 | 43.5701
6 | 0.9925 | 0.02029 | -0.0576 | 48.9157
6.5 | 1.0652 | 0.01863 | -0.0598 | 57.1766
7 | 1.1323 | 0.01765 | -0.0617 | 64.153
7.5 | 1.1959 | 0.01693 | -0.0632 | 70.6379
8 | 1.2577 | 0.01558 | -0.0643 | 80.7253
8.5 | 1.3223 | 0.01408 | -0.0657 | 93.9134
9 | 1.3783 | 0.01306 | -0.0659 | 105.536
9.5 | 1.4271 | 0.01254 | -0.0651 | 113.8038
10 | 1.376 | 0.01631 | -0.0514 | 84.3654
10.5 | 1.3091 | 0.02678 | -0.0487 | 48.8835
11 | 1.2686 | 0.03366 | -0.0442 | 37.6887
11.5 | 1.2531 | 0.03905 | -0.0414 | 32.0896
12 | 1.2455 | 0.04431 | -0.0395 | 28.1088
12.5 | 1.2318 | 0.0503 | -0.0376 | 24.4891
13 | 1.2382 | 0.05473 | -0.0367 | 22.6238
13.5 | 1.2537 | 0.05846 | -0.0363 | 21.4454
14 | 1.2618 | 0.06306 | -0.0359 | 20.0095
14.5 | 1.2682 | 0.06805 | -0.0356 | 18.6363

## 27. Re 500k Mach 0.10 (1)
BIGFOIL.COM POLAR EXPORT
fx057816
FX 057-816 |  |  |  | Cl Max: | 1.817 | at alpha= | 15 | deg
JavaFoil+Calcfoil stall+Eppler ext transition |  |  |  | L/D Max: | 79.521 | at alpha= | 6.5 | deg
Re: | 500000 |  |  | Cd Min: | 0.00752 | at alpha= | -0.5 | deg
Mach: | 0.1 |  |  | Cl=0 at alpha= | -4.3966 | deg
|  |  |  | @ Cl=0.1, Cd= | 0.0096448
|  |  |  | @ Cl=0.4, Cd= | 0.00922
|  |  |  | @ Cl=0.6, Cd= | 0.011451
alpha (deg) | Cl | Cd | Cm | Cl/Cd
-20 | -0.606 | 0.19225 | -0.008 | -3.154
-19.5 | -0.622 | 0.18452 | -0.009 | -3.37
-19 | -0.636 | 0.17361 | -0.01 | -3.663
-18.5 | -0.649 | 0.16753 | -0.011 | -3.874
-18 | -0.661 | 0.15703 | -0.011 | -4.207
-17.5 | -0.67 | 0.14746 | -0.012 | -4.547
-17 | -0.678 | 0.14044 | -0.013 | -4.829
-16.5 | -0.684 | 0.13115 | -0.014 | -5.213
-16 | -0.687 | 0.12546 | -0.015 | -5.475
-15.5 | -0.687 | 0.11621 | -0.015 | -5.913
-15 | -0.685 | 0.11156 | -0.016 | -6.139
-14.5 | -0.679 | 0.10463 | -0.017 | -6.493
-14 | -0.671 | 0.09696 | -0.018 | -6.915
-13.5 | -0.659 | 0.09159 | -0.019 | -7.19
-13 | -0.643 | 0.08628 | -0.02 | -7.457
-12.5 | -0.625 | 0.08091 | -0.021 | -7.722
-12 | -0.603 | 0.07625 | -0.022 | -7.91
-11.5 | -0.578 | 0.07203 | -0.023 | -8.028
-11 | -0.546 | 0.07786 | -0.02 | -7.012
-10.5 | -0.519 | 0.06335 | -0.024 | -8.196
-10 | -0.486 | 0.05983 | -0.025 | -8.119
-9.5 | -0.45 | 0.05627 | -0.026 | -7.994
-9 | -0.412 | 0.05282 | -0.027 | -7.8
-8.5 | -0.372 | 0.0497 | -0.028 | -7.489
-8 | -0.395 | 0.01261 | -0.048 | -31.295
-7.5 | -0.343 | 0.01212 | -0.05 | -28.295
-7 | -0.29 | 0.01178 | -0.051 | -24.595
-6.5 | -0.236 | 0.01138 | -0.053 | -20.703
-6 | -0.181 | 0.01114 | -0.055 | -16.204
-5.5 | -0.125 | 0.01086 | -0.056 | -11.508
-5 | -0.069 | 0.01019 | -0.054 | -6.732
-4.5 | -0.012 | 0.01043 | -0.059 | -1.121
-4 | 0.046 | 0.00971 | -0.056 | 4.718
-3.5 | 0.104 | 0.00964 | -0.058 | 10.759
-3 | 0.162 | 0.00947 | -0.059 | 17.117
-2.5 | 0.221 | 0.00922 | -0.061 | 23.988
-2 | 0.281 | 0.00913 | -0.062 | 30.816
-1.5 | 0.34 | 0.00916 | -0.063 | 37.189
-1 | 0.4 | 0.00922 | -0.065 | 43.349
-0.5 | 0.449 | 0.00752 | -0.065 | 59.696
0 | 0.483 | 0.01097 | -0.066 | 43.992
0.5 | 0.538 | 0.0111 | -0.068 | 48.515
1 | 0.593 | 0.01143 | -0.069 | 51.879
1.5 | 0.649 | 0.0116 | -0.071 | 55.943
2 | 0.703 | 0.01201 | -0.072 | 58.512
2.5 | 0.759 | 0.01231 | -0.074 | 61.649
3 | 0.813 | 0.01172 | -0.076 | 69.352
3.5 | 0.87 | 0.01206 | -0.078 | 72.113
4 | 0.923 | 0.0128 | -0.079 | 72.128
4.5 | 0.979 | 0.01326 | -0.08 | 73.862
5 | 1.032 | 0.01408 | -0.082 | 73.32
5.5 | 1.094 | 0.0143 | -0.084 | 76.533
6 | 1.154 | 0.01466 | -0.085 | 78.707
6.5 | 1.199 | 0.01508 | -0.087 | 79.521
7 | 1.254 | 0.01583 | -0.089 | 79.228
7.5 | 1.308 | 0.01646 | -0.09 | 79.474
8 | 1.36 | 0.01725 | -0.092 | 78.827
8.5 | 1.411 | 0.01812 | -0.093 | 77.892
9 | 1.462 | 0.01906 | -0.094 | 76.703
9.5 | 1.513 | 0.03012 | -0.096 | 50.227
10 | 1.562 | 0.03163 | -0.097 | 49.405
10.5 | 1.609 | 0.03358 | -0.098 | 47.895
11 | 1.655 | 0.03549 | -0.1 | 46.626
11.5 | 1.693 | 0.03972 | -0.101 | 42.612
12 | 1.726 | 0.03955 | -0.102 | 43.629
12.5 | 1.753 | 0.04175 | -0.103 | 41.996
13 | 1.777 | 0.04383 | -0.105 | 40.535
13.5 | 1.795 | 0.04662 | -0.106 | 38.509
14 | 1.808 | 0.05025 | -0.107 | 35.973
14.5 | 1.815 | 0.05292 | -0.108 | 34.299
15 | 1.817 | 0.05571 | -0.109 | 32.609
15.5 | 1.813 | 0.05937 | -0.11 | 30.547
16 | 1.803 | 0.06189 | -0.111 | 29.138
16.5 | 1.788 | 0.06572 | -0.112 | 27.215
17 | 1.768 | 0.07019 | -0.113 | 25.193
17.5 | 1.742 | 0.07313 | -0.114 | 23.821
18 | 1.712 | 0.07715 | -0.115 | 22.19
18.5 | 1.677 | 0.08251 | -0.116 | 20.326
19 | 1.443 | 0.19162 | -0.056 | 7.53
19.5 | 1.598 | 0.09279 | -0.118 | 17.224
20 | 1.552 | 0.09937 | -0.118 | 15.614

## 28. Re 500k Mach 0.10 (2)
BIGFOIL.COM POLAR EXPORT
fx057816
FX 057-816 |  |  |  | Cl Max: | 1.4305 | at alpha= | 9.5 | deg
XFOIL ncrit=9 |  |  |  | L/D Max: | 111.583 | at alpha= | 9.5 | deg
Re: | 500000 |  |  | Cd Min: | 0.15883 | at alpha= | -16 | deg
Mach: | 0.1 |  |  | Cl=0 at alpha= | -3.6876 | deg
|  |  |  | @ Cl=0.1, Cd= | 0.018023
|  |  |  | @ Cl=0.4, Cd= | 0.01718
|  |  |  | @ Cl=0.6, Cd= | 0.018498
alpha (deg) | Cl | Cd | Cm | Cl/Cd
-16 | -0.2648 | 0.15883 | -0.0131 | -1.6672
-15.5 | -0.2513 | 0.15426 | -0.0165 | -1.6291
-15 | -0.2599 | 0.14921 | -0.0233 | -1.7418
-14.5 | -0.2385 | 0.14404 | -0.0248 | -1.6558
-14 | -0.225 | 0.14001 | -0.0277 | -1.607
-13.5 | -0.2146 | 0.13454 | -0.0311 | -1.5951
-13 | -0.2307 | 0.12522 | -0.0386 | -1.8424
-12.5 | -0.2074 | 0.12001 | -0.0392 | -1.7282
-12 | -0.5891 | 0.04818 | -0.0859 | -12.2271
-11.5 | -0.6637 | 0.03809 | -0.0824 | -17.4245
-11 | -0.6947 | 0.03216 | -0.0753 | -21.6014
-10.5 | -0.6683 | 0.03001 | -0.0727 | -22.2692
-10 | -0.6393 | 0.0273 | -0.0702 | -23.4176
-9.5 | -0.6039 | 0.0246 | -0.0682 | -24.5488
-9 | -0.5604 | 0.02306 | -0.067 | -24.3018
-8.5 | -0.5123 | 0.02186 | -0.0661 | -23.4355
-8 | -0.4632 | 0.02094 | -0.0655 | -22.1203
-7.5 | -0.4125 | 0.01996 | -0.0648 | -20.6663
-7 | -0.3586 | 0.02015 | -0.0647 | -17.7965
-6.5 | -0.3053 | 0.01981 | -0.0645 | -15.4114
-6 | -0.2506 | 0.01999 | -0.0643 | -12.5363
-5.5 | -0.1968 | 0.01975 | -0.0643 | -9.9646
-5 | -0.142 | 0.0195 | -0.0642 | -7.2821
-4.5 | -0.0878 | 0.0191 | -0.0644 | -4.5969
-4 | -0.0333 | 0.01938 | -0.0644 | -1.7183
-3.5 | 0.02 | 0.01834 | -0.0644 | 1.0905
-3 | 0.0743 | 0.01807 | -0.0645 | 4.1118
-2.5 | 0.1287 | 0.01797 | -0.0646 | 7.1619
-2 | 0.1806 | 0.01735 | -0.0644 | 10.4092
-1.5 | 0.2343 | 0.01722 | -0.0645 | 13.6063
-1 | 0.2889 | 0.01721 | -0.0647 | 16.7868
-0.5 | 0.3439 | 0.01717 | -0.065 | 20.0291
0 | 0.3993 | 0.01719 | -0.0654 | 23.2286
1 | 0.5014 | 0.01571 | -0.0653 | 31.916
1.5 | 0.5499 | 0.01679 | -0.0636 | 32.7516
2 | 0.59 | 0.01826 | -0.0617 | 32.3111
2.5 | 0.6341 | 0.01931 | -0.0603 | 32.8379
3 | 0.6792 | 0.0201 | -0.0588 | 33.791
3.5 | 0.726 | 0.02062 | -0.0574 | 35.2085
4 | 0.7804 | 0.02021 | -0.0566 | 38.6145
4.5 | 0.8379 | 0.01986 | -0.0565 | 42.1903
5 | 0.8992 | 0.01969 | -0.0577 | 45.6679
5.5 | 0.9259 | 0.02177 | -0.0558 | 42.531
6 | 0.9955 | 0.02057 | -0.0575 | 48.3957
6.5 | 1.0699 | 0.01883 | -0.0598 | 56.8189
7 | 1.1384 | 0.01781 | -0.0617 | 63.9191
7.5 | 1.1918 | 0.01779 | -0.0622 | 66.9927
8 | 1.2647 | 0.01568 | -0.0643 | 80.6569
8.5 | 1.3281 | 0.0143 | -0.0654 | 92.8741
9 | 1.3858 | 0.01319 | -0.0657 | 105.0644
9.5 | 1.4305 | 0.01282 | -0.0642 | 111.5835
10 | 1.3692 | 0.0174 | -0.0504 | 78.6897
10.5 | 1.3019 | 0.02796 | -0.0477 | 46.5629
11 | 1.2624 | 0.03477 | -0.0433 | 36.3072
11.5 | 1.25 | 0.04007 | -0.0408 | 31.1954
12 | 1.2409 | 0.04555 | -0.0389 | 27.2426
12.5 | 1.2287 | 0.05149 | -0.0371 | 23.8629
13 | 1.237 | 0.0558 | -0.0363 | 22.1685
13.5 | 1.2509 | 0.05978 | -0.0359 | 20.9251
14 | 1.2588 | 0.06446 | -0.0355 | 19.5284
14.5 | 1.2654 | 0.06955 | -0.0353 | 18.1941

## 29. Re 500k Mach 0.25 (1)
BIGFOIL.COM POLAR EXPORT
fx057816
FX 057-816 |  |  |  | Cl Max: | 1.789 | at alpha= | 13.5 | deg
JavaFoil+Calcfoil stall+Eppler ext transition |  |  |  | L/D Max: | 78.901 | at alpha= | 6 | deg
Re: | 500000 |  |  | Cd Min: | 0.00776 | at alpha= | -0.5 | deg
Mach: | 0.25 |  |  | Cl=0 at alpha= | -4.3983 | deg
|  |  |  | @ Cl=0.1, Cd= | 0.0097624
|  |  |  | @ Cl=0.4, Cd= | 0.0093382
|  |  |  | @ Cl=0.6, Cd= | 0.011706
alpha (deg) | Cl | Cd | Cm | Cl/Cd
-18.5 | -0.374 | 0.22356 | -0.009 | -1.672
-18 | -0.415 | 0.19884 | -0.009 | -2.088
-17.5 | -0.453 | 0.18233 | -0.01 | -2.486
-17 | -0.488 | 0.16665 | -0.011 | -2.927
-16.5 | -0.519 | 0.1553 | -0.012 | -3.342
-16 | -0.547 | 0.14263 | -0.014 | -3.834
-15.5 | -0.57 | 0.1311 | -0.015 | -4.347
-15 | -0.588 | 0.12227 | -0.016 | -4.81
-14.5 | -0.601 | 0.11553 | -0.017 | -5.206
-14 | -0.609 | 0.10618 | -0.018 | -5.738
-13.5 | -0.612 | 0.09812 | -0.019 | -6.235
-13 | -0.609 | 0.09181 | -0.02 | -6.634
-12.5 | -0.601 | 0.08484 | -0.021 | -7.083
-12 | -0.588 | 0.07956 | -0.022 | -7.387
-11.5 | -0.57 | 0.0752 | -0.023 | -7.578
-11 | -0.543 | 0.08097 | -0.02 | -6.705
-10.5 | -0.52 | 0.06541 | -0.025 | -7.955
-10 | -0.489 | 0.06144 | -0.026 | -7.966
-9.5 | -0.456 | 0.05755 | -0.026 | -7.915
-9 | -0.419 | 0.054 | -0.027 | -7.75
-8.5 | -0.379 | 0.05087 | -0.028 | -7.457
-8 | -0.338 | 0.04768 | -0.029 | -7.081
-7.5 | -0.293 | 0.04488 | -0.031 | -6.53
-7 | -0.296 | 0.01205 | -0.053 | -24.578
-6.5 | -0.241 | 0.0117 | -0.054 | -20.611
-6 | -0.185 | 0.01137 | -0.056 | -16.268
-5.5 | -0.128 | 0.01113 | -0.057 | -11.5
-5 | -0.07 | 0.01068 | -0.057 | -6.584
-4.5 | -0.012 | 0.01009 | -0.056 | -1.188
-4 | 0.047 | 0.00996 | -0.058 | 4.715
-3.5 | 0.106 | 0.00974 | -0.059 | 10.932
-3 | 0.166 | 0.00957 | -0.061 | 17.402
-2.5 | 0.227 | 0.00943 | -0.062 | 24.075
-2 | 0.289 | 0.00932 | -0.064 | 31.002
-1.5 | 0.35 | 0.00933 | -0.065 | 37.477
-1 | 0.411 | 0.00934 | -0.067 | 43.96
-0.5 | 0.461 | 0.00776 | -0.066 | 59.362
0 | 0.496 | 0.0111 | -0.068 | 44.707
0.5 | 0.552 | 0.01144 | -0.069 | 48.285
1 | 0.608 | 0.01175 | -0.07 | 51.729
1.5 | 0.665 | 0.01191 | -0.072 | 55.875
2 | 0.721 | 0.01245 | -0.074 | 57.941
2.5 | 0.778 | 0.01267 | -0.075 | 61.434
3 | 0.834 | 0.01328 | -0.078 | 62.791
3.5 | 0.892 | 0.01246 | -0.08 | 71.597
4 | 0.947 | 0.01325 | -0.081 | 71.43
4.5 | 1.004 | 0.01378 | -0.082 | 72.877
5 | 1.062 | 0.01435 | -0.084 | 74.017
5.5 | 1.126 | 0.01453 | -0.086 | 77.519
6 | 1.186 | 0.01503 | -0.088 | 78.901
6.5 | 1.232 | 0.01566 | -0.09 | 78.658
7 | 1.287 | 0.01641 | -0.091 | 78.429
7.5 | 1.341 | 0.0172 | -0.093 | 77.968
8 | 1.394 | 0.01806 | -0.094 | 77.158
8.5 | 1.446 | 0.019 | -0.095 | 76.077
9 | 1.497 | 0.02009 | -0.097 | 74.507
9.5 | 1.548 | 0.03247 | -0.098 | 47.653
10 | 1.596 | 0.03363 | -0.1 | 47.47
10.5 | 1.642 | 0.03601 | -0.101 | 45.592
11 | 1.687 | 0.038 | -0.102 | 44.39
11.5 | 1.722 | 0.04288 | -0.103 | 40.149
12 | 1.749 | 0.04269 | -0.105 | 40.983
12.5 | 1.77 | 0.04517 | -0.106 | 39.177
13 | 1.784 | 0.04807 | -0.107 | 37.099
13.5 | 1.789 | 0.05193 | -0.108 | 34.454
14 | 1.786 | 0.0552 | -0.11 | 32.362
14.5 | 1.775 | 0.05876 | -0.111 | 30.209
15 | 1.754 | 0.0628 | -0.112 | 27.925
15.5 | 1.724 | 0.06683 | -0.113 | 25.79
16 | 1.683 | 0.07131 | -0.114 | 23.606
16.5 | 1.633 | 0.07469 | -0.115 | 21.859
17 | 1.573 | 0.08164 | -0.116 | 19.264
17.5 | 1.502 | 0.08691 | -0.116 | 17.283
18 | 1.421 | 0.10035 | -0.116 | 14.159
18.5 | 1.243 | 0.15318 | -0.096 | 8.114

## 30. Re 500k Mach 0.25 (2)
BIGFOIL.COM POLAR EXPORT
fx057816
FX 057-816 |  |  |  | Cl Max: | 1.4161 | at alpha= | 9 | deg
XFOIL ncrit=9 |  |  |  | L/D Max: | 97.3934 | at alpha= | 9 | deg
Re: | 500000 |  |  | Cd Min: | 0.14795 | at alpha= | -14 | deg
Mach: | 0.25 |  |  | Cl=0 at alpha= | -3.6739 | deg
|  |  |  | @ Cl=0.1, Cd= | 0.01883
|  |  |  | @ Cl=0.4, Cd= | 0.017928
|  |  |  | @ Cl=0.6, Cd= | 0.020148
alpha (deg) | Cl | Cd | Cm | Cl/Cd
-14 | -0.295 | 0.14795 | -0.0327 | -1.9939
-13.5 | -0.2772 | 0.14204 | -0.0356 | -1.9516
-13 | -0.2738 | 0.13404 | -0.041 | -2.0427
-12.5 | -0.2743 | 0.12492 | -0.0468 | -2.1958
-12 | -0.2492 | 0.11943 | -0.0473 | -2.0866
-11.5 | -0.2318 | 0.11399 | -0.0497 | -2.0335
-11 | -0.2446 | 0.10306 | -0.0577 | -2.3734
-10.5 | -0.2511 | 0.0918 | -0.0616 | -2.7353
-10 | -0.234 | 0.08742 | -0.0633 | -2.6767
-9 | -0.5315 | 0.03158 | -0.0765 | -16.8303
-8.5 | -0.505 | 0.02794 | -0.0737 | -18.0744
-8 | -0.4685 | 0.02441 | -0.0714 | -19.193
-7.5 | -0.4207 | 0.02286 | -0.0701 | -18.4033
-7 | -0.3701 | 0.02121 | -0.0689 | -17.4493
-6.5 | -0.3143 | 0.02131 | -0.0684 | -14.7489
-6 | -0.2593 | 0.02086 | -0.0679 | -12.4305
-5.5 | -0.2037 | 0.02037 | -0.0674 | -10
-5 | -0.1476 | 0.0205 | -0.0671 | -7.2
-4.5 | -0.0926 | 0.02006 | -0.0669 | -4.6162
-4 | -0.036 | 0.0199 | -0.0669 | -1.809
-3.5 | 0.0192 | 0.0192 | -0.0668 | 1
-3 | 0.0745 | 0.01893 | -0.0667 | 3.9356
-2.5 | 0.1304 | 0.01871 | -0.0667 | 6.9695
-2 | 0.1845 | 0.01822 | -0.0664 | 10.1262
-1.5 | 0.2394 | 0.01795 | -0.0663 | 13.337
-1 | 0.2956 | 0.01788 | -0.0665 | 16.5324
-0.5 | 0.3521 | 0.01792 | -0.0667 | 19.6484
0 | 0.4085 | 0.01793 | -0.067 | 22.783
0.5 | 0.465 | 0.01829 | -0.0672 | 25.4237
1 | 0.5028 | 0.01773 | -0.0667 | 28.3587
1.5 | 0.5475 | 0.01927 | -0.0651 | 28.412
2 | 0.595 | 0.02008 | -0.0632 | 29.6315
2.5 | 0.644 | 0.02075 | -0.0617 | 31.0361
3 | 0.6933 | 0.0213 | -0.0602 | 32.5493
3.5 | 0.7394 | 0.02169 | -0.0579 | 34.0894
4 | 0.7886 | 0.0222 | -0.0569 | 35.5225
6 | 0.984 | 0.02389 | -0.0546 | 41.1888
6.5 | 1.089 | 0.02046 | -0.0591 | 53.2258
7 | 1.1162 | 0.02214 | -0.0568 | 50.4155
7.5 | 1.202 | 0.01997 | -0.0596 | 60.1903
8 | 1.3034 | 0.01633 | -0.0639 | 79.8163
8.5 | 1.3666 | 0.01498 | -0.0644 | 91.2283
9 | 1.4161 | 0.01454 | -0.0631 | 97.3934
10 | 1.3321 | 0.02542 | -0.0486 | 52.4036
10.5 | 1.2678 | 0.03379 | -0.0429 | 37.52
11 | 1.2412 | 0.0402 | -0.0397 | 30.8756
11.5 | 1.2339 | 0.04563 | -0.0378 | 27.0414
12 | 1.2206 | 0.05186 | -0.036 | 23.5364
12.5 | 1.2165 | 0.05749 | -0.0349 | 21.1602
13 | 1.2281 | 0.0619 | -0.0343 | 19.8401
13.5 | 1.2397 | 0.06655 | -0.034 | 18.6281
14 | 1.2453 | 0.07197 | -0.0338 | 17.303

## 31. Re 500k Mach 0.50 (1)
BIGFOIL.COM POLAR EXPORT
fx057816
FX 057-816 |  |  |  | Cl Max: | 1.748 | at alpha= | 11 | deg
JavaFoil+Calcfoil stall+Eppler ext transition |  |  |  | L/D Max: | 75.276 | at alpha= | 5.5 | deg
Re: | 500000 |  |  | Cd Min: | 0.00867 | at alpha= | -0.5 | deg
Mach: | 0.5 |  |  | Cl=0 at alpha= | -4.4 | deg
|  |  |  | @ Cl=0.1, Cd= | 0.010631
|  |  |  | @ Cl=0.4, Cd= | 0.010122
|  |  |  | @ Cl=0.6, Cd= | 0.012583
alpha (deg) | Cl | Cd | Cm | Cl/Cd
-20 | -0.786 | 0.20203 | -0.011 | -3.889
-19.5 | -0.762 | 0.20431 | -0.011 | -3.73
-19 | -0.738 | 0.19486 | -0.012 | -3.789
-18.5 | -0.714 | 0.19101 | -0.013 | -3.74
-18 | -0.69 | 0.18564 | -0.013 | -3.719
-17.5 | -0.666 | 0.18149 | -0.014 | -3.672
-17 | -0.643 | 0.17595 | -0.015 | -3.652
-16.5 | -0.618 | 0.17346 | -0.016 | -3.564
-16 | -0.594 | 0.16641 | -0.016 | -3.568
-15.5 | -0.569 | 0.16484 | -0.017 | -3.454
-15 | -0.545 | 0.16096 | -0.018 | -3.385
-14.5 | -0.52 | 0.15628 | -0.018 | -3.328
-14 | -0.495 | 0.15098 | -0.019 | -3.281
-13.5 | -0.471 | 0.14706 | -0.02 | -3.201
-13 | -0.446 | 0.14487 | -0.021 | -3.078
-12.5 | -0.421 | 0.1423 | -0.021 | -2.957
-12 | -0.396 | 0.13919 | -0.022 | -2.842
-11.5 | -0.37 | 0.13086 | -0.023 | -2.83
-11 | -0.344 | 0.17576 | -0.022 | -1.959
-10.5 | -0.32 | 0.11042 | -0.025 | -2.896
-10 | -0.293 | 0.10179 | -0.022 | -2.877
-9.5 | -0.368 | 0.07906 | -0.027 | -4.655
-9 | -0.407 | 0.06348 | -0.029 | -6.418
-8.5 | -0.392 | 0.05776 | -0.03 | -6.782
-8 | -0.359 | 0.05302 | -0.03 | -6.773
-7.5 | -0.315 | 0.04894 | -0.03 | -6.443
-7 | -0.269 | 0.04527 | -0.032 | -5.937
-6.5 | -0.22 | 0.04213 | -0.033 | -5.223
-6 | -0.17 | 0.03948 | -0.034 | -4.297
-5.5 | -0.141 | 0.01169 | -0.059 | -12.057
-5 | -0.078 | 0.01132 | -0.061 | -6.862
-4.5 | -0.013 | 0.01107 | -0.062 | -1.198
-4 | 0.052 | 0.01074 | -0.064 | 4.847
-3.5 | 0.118 | 0.01059 | -0.066 | 11.157
-3 | 0.185 | 0.01031 | -0.067 | 17.934
-2.5 | 0.252 | 0.01019 | -0.069 | 24.739
-2 | 0.322 | 0.01001 | -0.07 | 32.135
-1.5 | 0.389 | 0.01012 | -0.072 | 38.476
-1 | 0.458 | 0.01013 | -0.074 | 45.155
-0.5 | 0.513 | 0.00867 | -0.073 | 59.177
0 | 0.553 | 0.01231 | -0.075 | 44.892
0.5 | 0.615 | 0.01267 | -0.076 | 48.544
1 | 0.677 | 0.01309 | -0.078 | 51.701
1.5 | 0.741 | 0.01337 | -0.08 | 55.4
2 | 0.803 | 0.01385 | -0.081 | 57.959
2.5 | 0.867 | 0.01425 | -0.083 | 60.817
3 | 0.928 | 0.01484 | -0.084 | 62.548
3.5 | 0.992 | 0.01539 | -0.087 | 64.475
4 | 1.059 | 0.01487 | -0.09 | 71.22
4.5 | 1.128 | 0.0152 | -0.093 | 74.205
5 | 1.195 | 0.01608 | -0.095 | 74.277
5.5 | 1.26 | 0.01674 | -0.096 | 75.276
6 | 1.325 | 0.01766 | -0.098 | 75.063
6.5 | 1.365 | 0.01863 | -0.1 | 73.292
7 | 1.422 | 0.01974 | -0.101 | 72.056
7.5 | 1.478 | 0.02099 | -0.103 | 70.414
8 | 1.531 | 0.02239 | -0.104 | 68.381
8.5 | 1.582 | 0.03767 | -0.106 | 41.981
9 | 1.627 | 0.04096 | -0.108 | 39.734
9.5 | 1.668 | 0.04326 | -0.109 | 38.562
10 | 1.704 | 0.0469 | -0.111 | 36.325
10.5 | 1.731 | 0.05069 | -0.112 | 34.15
11 | 1.748 | 0.05465 | -0.113 | 31.986
11.5 | 1.702 | 0.06451 | -0.114 | 26.387
12 | 1.505 | 0.0692 | -0.116 | 21.754
12.5 | 0.95 | 0.12793 | -0.075 | 7.426
13 | 0.978 | 0.14295 | -0.076 | 6.842
13.5 | 1.004 | 0.16184 | -0.073 | 6.2
14 | 1.032 | 0.16859 | -0.074 | 6.122
14.5 | 1.061 | 0.17057 | -0.076 | 6.222
15 | 1.091 | 0.17548 | -0.079 | 6.217
15.5 | 1.12 | 0.18471 | -0.08 | 6.065
16 | 1.15 | 0.18469 | -0.083 | 6.228

## 32. Re 500k Mach 0.50 (2)
BIGFOIL.COM POLAR EXPORT
fx057816
FX 057-816 |  |  |  | Cl Max: | 0.5007 | at alpha= | 1.5 | deg
XFOIL ncrit=9 |  |  |  | L/D Max: | 16.3788 | at alpha= | 1.5 | deg
Re: | 500000 |  |  | Cd Min: | 0.24845 | at alpha= | -20 | deg
Mach: | 0.5 |  |  | Cl=0 at alpha= | -3.577 | deg
|  |  |  | @ Cl=0.1, Cd= | 0.023655
|  |  |  | @ Cl=0.4, Cd= | 0.026591
|  |  |  | @ Cl=0.6, Cd= | 0.03057
alpha (deg) | Cl | Cd | Cm | Cl/Cd
-20 | -0.5279 | 0.24845 | 0.0194 | -2.1248
-19.5 | -0.5046 | 0.24095 | 0.0146 | -2.0942
-19 | -0.4838 | 0.23308 | 0.0088 | -2.0757
-18.5 | -0.4601 | 0.22536 | 0.0046 | -2.0416
-18 | -0.436 | 0.21849 | 0.0005 | -1.9955
-17.5 | -0.4129 | 0.21137 | -0.004 | -1.9534
-17 | -0.3918 | 0.20374 | -0.009 | -1.923
-16 | -0.3472 | 0.18894 | -0.0175 | -1.8376
-15.5 | -0.3242 | 0.18202 | -0.0216 | -1.7811
-15 | -0.3049 | 0.1744 | -0.0266 | -1.7483
-14.5 | -0.2855 | 0.16669 | -0.0308 | -1.7128
-14 | -0.2622 | 0.16006 | -0.0343 | -1.6381
-13.5 | -0.242 | 0.15305 | -0.0382 | -1.5812
-13 | -0.2357 | 0.14529 | -0.0448 | -1.6223
-12.5 | -0.2119 | 0.1376 | -0.0473 | -1.54
-12 | -0.1896 | 0.1313 | -0.05 | -1.444
-11.5 | -0.1817 | 0.12403 | -0.0556 | -1.465
-11 | -0.1763 | 0.11578 | -0.0611 | -1.5227
-10.5 | -0.1638 | 0.10799 | -0.065 | -1.5168
-10 | -0.1506 | 0.09942 | -0.0672 | -1.5148
-9.5 | -0.1426 | 0.09191 | -0.0707 | -1.5515
-9 | -0.1453 | 0.08293 | -0.076 | -1.7521
-8.5 | -0.1512 | 0.07398 | -0.0813 | -2.0438
-8 | -0.1546 | 0.06643 | -0.0863 | -2.3273
-7.5 | -0.1795 | 0.05528 | -0.0957 | -3.2471
-7 | -0.2097 | 0.0489 | -0.0952 | -4.2883
-6.5 | -0.222 | 0.04335 | -0.0926 | -5.1211
-6 | -0.2244 | 0.03696 | -0.089 | -6.0714
-5.5 | -0.2032 | 0.03212 | -0.0853 | -6.3263
-5 | -0.1665 | 0.02772 | -0.0821 | -6.0065
-4.5 | -0.1128 | 0.02555 | -0.0799 | -4.4149
-4 | -0.0522 | 0.02478 | -0.0785 | -2.1065
-3.5 | 0.0095 | 0.02372 | -0.0773 | 0.40051
-3 | 0.0721 | 0.02342 | -0.0762 | 3.0786
-2.5 | 0.1195 | 0.02382 | -0.0751 | 5.0168
-2 | 0.1699 | 0.02449 | -0.0739 | 6.9375
-1.5 | 0.225 | 0.02485 | -0.0728 | 9.0543
-1 | 0.279 | 0.02452 | -0.0716 | 11.3785
-0.5 | 0.3372 | 0.0246 | -0.0708 | 13.7073
0 | 0.3825 | 0.0259 | -0.0694 | 14.7683
1.5 | 0.5007 | 0.03057 | -0.0649 | 16.3788

## 33. Re 750k Mach 0.00 (1)
BIGFOIL.COM POLAR EXPORT
fx057816
FX 057-816 |  |  |  | Cl Max: | 1.826 | at alpha= | 15 | deg
JavaFoil+Calcfoil stall+Eppler ext transition |  |  |  | L/D Max: | 103.935 | at alpha= | 6 | deg
Re: | 750000 |  |  | Cd Min: | 0.00657 | at alpha= | -0.5 | deg
Mach: | 0 |  |  | Cl=0 at alpha= | -4.3966 | deg
|  |  |  | @ Cl=0.1, Cd= | 0.00898
|  |  |  | @ Cl=0.4, Cd= | 0.0085988
|  |  |  | @ Cl=0.6, Cd= | 0.0093589
alpha (deg) | Cl | Cd | Cm | Cl/Cd
-20 | -0.647 | 0.17801 | -0.009 | -3.634
-19.5 | -0.659 | 0.17017 | -0.01 | -3.874
-19 | -0.671 | 0.16278 | -0.01 | -4.119
-18.5 | -0.681 | 0.15283 | -0.011 | -4.453
-18 | -0.689 | 0.14583 | -0.012 | -4.725
-17.5 | -0.696 | 0.13983 | -0.013 | -4.977
-17 | -0.701 | 0.13129 | -0.013 | -5.337
-16.5 | -0.703 | 0.12304 | -0.014 | -5.717
-16 | -0.704 | 0.11722 | -0.015 | -6.005
-15.5 | -0.702 | 0.11023 | -0.016 | -6.365
-15 | -0.697 | 0.10477 | -0.017 | -6.651
-14.5 | -0.689 | 0.09817 | -0.018 | -7.019
-14 | -0.678 | 0.09316 | -0.018 | -7.282
-13.5 | -0.665 | 0.08717 | -0.019 | -7.624
-13 | -0.648 | 0.08242 | -0.02 | -7.861
-12.5 | -0.628 | 0.07832 | -0.021 | -8.02
-12 | -0.605 | 0.0732 | -0.022 | -8.268
-11.5 | -0.579 | 0.06916 | -0.023 | -8.379
-11 | -0.546 | 0.07335 | -0.021 | -7.45
-10.5 | -0.519 | 0.06063 | -0.025 | -8.566
-10 | -0.492 | 0.05249 | -0.029 | -9.373
-9.5 | -0.531 | 0.01384 | -0.043 | -38.34
-9 | -0.49 | 0.01248 | -0.045 | -39.285
-8.5 | -0.444 | 0.01179 | -0.047 | -37.62
-8 | -0.394 | 0.01137 | -0.048 | -34.679
-7.5 | -0.342 | 0.01095 | -0.05 | -31.236
-7 | -0.289 | 0.01065 | -0.051 | -27.119
-6.5 | -0.235 | 0.01027 | -0.053 | -22.873
-6 | -0.18 | 0.01004 | -0.055 | -17.937
-5.5 | -0.125 | 0.00975 | -0.056 | -12.769
-5 | -0.068 | 0.00958 | -0.058 | -7.137
-4.5 | -0.012 | 0.00936 | -0.059 | -1.245
-4 | 0.046 | 0.0088 | -0.061 | 5.184
-3.5 | 0.103 | 0.00899 | -0.063 | 11.511
-3 | 0.162 | 0.00885 | -0.064 | 18.27
-2.5 | 0.22 | 0.00876 | -0.066 | 25.173
-2 | 0.28 | 0.0081 | -0.067 | 34.583
-1.5 | 0.339 | 0.00871 | -0.068 | 38.902
-1 | 0.398 | 0.00868 | -0.07 | 45.862
-0.5 | 0.45 | 0.00657 | -0.068 | 68.525
0 | 0.484 | 0.00925 | -0.067 | 52.34
0.5 | 0.543 | 0.00896 | -0.07 | 60.621
1 | 0.598 | 0.00934 | -0.071 | 64.021
1.5 | 0.651 | 0.00984 | -0.072 | 66.126
2 | 0.705 | 0.01019 | -0.074 | 69.169
2.5 | 0.76 | 0.01044 | -0.075 | 72.877
3 | 0.817 | 0.00974 | -0.077 | 83.9
3.5 | 0.871 | 0.01023 | -0.078 | 85.151
4 | 0.927 | 0.01066 | -0.08 | 86.908
4.5 | 0.983 | 0.01112 | -0.081 | 88.441
5 | 1.045 | 0.01122 | -0.083 | 93.156
5.5 | 1.111 | 0.01101 | -0.086 | 100.974
6 | 1.173 | 0.01128 | -0.088 | 103.935
6.5 | 1.218 | 0.01189 | -0.089 | 102.376
7 | 1.272 | 0.01249 | -0.091 | 101.777
7.5 | 1.323 | 0.01327 | -0.092 | 99.716
8 | 1.374 | 0.01413 | -0.093 | 97.257
8.5 | 1.424 | 0.01505 | -0.094 | 94.603
9 | 1.472 | 0.0161 | -0.095 | 91.431
9.5 | 1.52 | 0.01715 | -0.096 | 88.622
10 | 1.558 | 0.02892 | -0.097 | 53.849
10.5 | 1.604 | 0.03114 | -0.098 | 51.527
11 | 1.651 | 0.03305 | -0.099 | 49.938
11.5 | 1.689 | 0.03664 | -0.101 | 46.105
12 | 1.722 | 0.03624 | -0.102 | 47.525
12.5 | 1.751 | 0.03837 | -0.103 | 45.652
13 | 1.776 | 0.04076 | -0.104 | 43.582
13.5 | 1.796 | 0.04303 | -0.105 | 41.745
14 | 1.811 | 0.0463 | -0.107 | 39.118
14.5 | 1.821 | 0.04867 | -0.108 | 37.409
15 | 1.826 | 0.05184 | -0.109 | 35.223
15.5 | 1.825 | 0.05426 | -0.11 | 33.637
16 | 1.819 | 0.05707 | -0.111 | 31.879
16.5 | 1.809 | 0.06026 | -0.112 | 30.009
17 | 1.793 | 0.06384 | -0.113 | 28.085
17.5 | 1.772 | 0.06665 | -0.114 | 26.587
18 | 1.748 | 0.07118 | -0.115 | 24.554
18.5 | 1.718 | 0.0742 | -0.116 | 23.154
19 | 1.481 | 0.1767 | -0.057 | 8.38
19.5 | 1.652 | 0.08218 | -0.118 | 20.097
20 | 1.612 | 0.08753 | -0.119 | 18.42

## 34. Re 750k Mach 0.00 (2)
BIGFOIL.COM POLAR EXPORT
fx057816
FX 057-816 |  |  |  | Cl Max: | 1.4054 | at alpha= | 9 | deg
XFOIL ncrit=9 |  |  |  | L/D Max: | 136.291 | at alpha= | 8.5 | deg
Re: | 750000 |  |  | Cd Min: | 0.1948 | at alpha= | -18 | deg
Mach: | 0 |  |  | Cl=0 at alpha= | -3.721 | deg
|  |  |  | @ Cl=0.1, Cd= | 0.014121
|  |  |  | @ Cl=0.4, Cd= | 0.012903
|  |  |  | @ Cl=0.6, Cd= | 0.011543
alpha (deg) | Cl | Cd | Cm | Cl/Cd
-18 | -0.4296 | 0.1948 | -0.0054 | -2.2053
-17.5 | -0.409 | 0.18933 | -0.0081 | -2.1602
-17 | -0.3904 | 0.18381 | -0.0114 | -2.1239
-16.5 | -0.3733 | 0.17774 | -0.0149 | -2.1003
-14.5 | -0.7923 | 0.04667 | -0.0867 | -16.9766
-14 | -0.8331 | 0.03836 | -0.088 | -21.7179
-13.5 | -0.8434 | 0.03422 | -0.0852 | -24.6464
-13 | -0.8441 | 0.0311 | -0.0812 | -27.1415
-12.5 | -0.8416 | 0.0286 | -0.0757 | -29.4266
-12 | -0.8194 | 0.02631 | -0.0725 | -31.1441
-11.5 | -0.7863 | 0.02454 | -0.0702 | -32.0416
-11 | -0.7562 | 0.02212 | -0.0676 | -34.1863
-10.5 | -0.7135 | 0.02091 | -0.0663 | -34.1224
-10 | -0.6686 | 0.0197 | -0.0652 | -33.9391
-9.5 | -0.6244 | 0.01835 | -0.0639 | -34.0272
-9 | -0.5754 | 0.01754 | -0.0633 | -32.805
-8.5 | -0.5257 | 0.01659 | -0.0626 | -31.6878
-8 | -0.4735 | 0.01599 | -0.0623 | -29.6123
-7.5 | -0.4211 | 0.01538 | -0.062 | -27.3797
-7 | -0.367 | 0.01503 | -0.0619 | -24.4178
-6.5 | -0.311 | 0.01497 | -0.062 | -20.7749
-6 | -0.2544 | 0.01507 | -0.0623 | -16.8812
-5.5 | -0.1989 | 0.01489 | -0.0625 | -13.358
-5 | -0.1423 | 0.01497 | -0.0628 | -9.5057
-4.5 | -0.0854 | 0.01509 | -0.0631 | -5.6594
-4 | -0.0313 | 0.01439 | -0.0632 | -2.1751
-3.5 | 0.0248 | 0.01425 | -0.0635 | 1.7404
-3 | 0.0811 | 0.01437 | -0.0638 | 5.6437
-2.5 | 0.1334 | 0.01368 | -0.0637 | 9.7515
-2 | 0.1892 | 0.01344 | -0.064 | 14.0774
-1.5 | 0.2453 | 0.01327 | -0.0644 | 18.4853
-1 | 0.3014 | 0.01313 | -0.0649 | 22.9551
-0.5 | 0.3576 | 0.01291 | -0.0653 | 27.6995
0 | 0.4144 | 0.0129 | -0.0659 | 32.124
0.5 | 0.4712 | 0.0129 | -0.0665 | 36.5271
1 | 0.526 | 0.01196 | -0.0677 | 43.9799
1.5 | 0.5784 | 0.0114 | -0.0675 | 50.7368
2 | 0.6342 | 0.01177 | -0.0675 | 53.8828
2.5 | 0.6887 | 0.01205 | -0.0672 | 57.1535
3 | 0.7436 | 0.01235 | -0.0672 | 60.2105
3.5 | 0.7983 | 0.01281 | -0.0673 | 62.3185
4 | 0.8509 | 0.0129 | -0.0669 | 65.9612
4.5 | 0.9072 | 0.01298 | -0.0675 | 69.8921
5 | 0.9672 | 0.0127 | -0.0687 | 76.1575
5.5 | 1.027 | 0.01232 | -0.0698 | 83.3604
6 | 1.088 | 0.01197 | -0.071 | 90.8939
6.5 | 1.1443 | 0.01206 | -0.0718 | 94.8839
7 | 1.2014 | 0.0118 | -0.0727 | 101.8136
7.5 | 1.2643 | 0.01084 | -0.074 | 116.6328
8 | 1.3208 | 0.01048 | -0.0747 | 126.0305
8.5 | 1.3779 | 0.01011 | -0.0755 | 136.2908
9 | 1.4054 | 0.01162 | -0.0723 | 120.9466
9.5 | 1.3578 | 0.01624 | -0.0594 | 83.6084
10 | 1.299 | 0.02387 | -0.052 | 54.4198
10.5 | 1.2644 | 0.02927 | -0.0456 | 43.1978
11 | 1.2533 | 0.03446 | -0.0438 | 36.3697
11.5 | 1.2357 | 0.04018 | -0.0411 | 30.7541
12 | 1.2294 | 0.0453 | -0.0392 | 27.1391
12.5 | 1.244 | 0.04881 | -0.0384 | 25.4866
13 | 1.2595 | 0.0524 | -0.0378 | 24.0363
13.5 | 1.2709 | 0.05641 | -0.0371 | 22.5297
14 | 1.2798 | 0.06089 | -0.0366 | 21.0182

## 35. Re 750k Mach 0.10 (1)
BIGFOIL.COM POLAR EXPORT
fx057816
FX 057-816 |  |  |  | Cl Max: | 1.819 | at alpha= | 15 | deg
JavaFoil+Calcfoil stall+Eppler ext transition |  |  |  | L/D Max: | 102.505 | at alpha= | 6 | deg
Re: | 750000 |  |  | Cd Min: | 0.00658 | at alpha= | -0.5 | deg
Mach: | 0.1 |  |  | Cl=0 at alpha= | -4.3966 | deg
|  |  |  | @ Cl=0.1, Cd= | 0.0090883
|  |  |  | @ Cl=0.4, Cd= | 0.00875
|  |  |  | @ Cl=0.6, Cd= | 0.0095913
alpha (deg) | Cl | Cd | Cm | Cl/Cd
-20 | -0.608 | 0.18395 | -0.009 | -3.306
-19.5 | -0.623 | 0.17411 | -0.01 | -3.58
-19 | -0.638 | 0.16517 | -0.01 | -3.86
-18.5 | -0.651 | 0.15753 | -0.011 | -4.13
-18 | -0.662 | 0.15038 | -0.012 | -4.402
-17.5 | -0.672 | 0.1425 | -0.013 | -4.714
-17 | -0.679 | 0.13294 | -0.013 | -5.111
-16.5 | -0.685 | 0.12645 | -0.014 | -5.417
-16 | -0.688 | 0.12027 | -0.015 | -5.721
-15.5 | -0.688 | 0.11221 | -0.016 | -6.133
-15 | -0.686 | 0.10672 | -0.017 | -6.426
-14.5 | -0.68 | 0.09933 | -0.018 | -6.847
-14 | -0.671 | 0.09405 | -0.018 | -7.139
-13.5 | -0.659 | 0.08784 | -0.019 | -7.506
-13 | -0.644 | 0.08302 | -0.02 | -7.759
-12.5 | -0.626 | 0.07879 | -0.021 | -7.94
-12 | -0.604 | 0.07352 | -0.022 | -8.211
-11.5 | -0.579 | 0.06938 | -0.023 | -8.343
-11 | -0.547 | 0.0741 | -0.021 | -7.377
-10.5 | -0.52 | 0.06108 | -0.025 | -8.514
-10 | -0.486 | 0.05732 | -0.026 | -8.487
-9.5 | -0.459 | 0.04799 | -0.031 | -9.563
-9 | -0.492 | 0.01256 | -0.045 | -39.145
-8.5 | -0.445 | 0.01194 | -0.047 | -37.291
-8 | -0.396 | 0.01141 | -0.049 | -34.69
-7.5 | -0.343 | 0.01109 | -0.05 | -30.966
-7 | -0.29 | 0.01068 | -0.052 | -27.163
-6.5 | -0.236 | 0.01032 | -0.053 | -22.858
-6 | -0.181 | 0.01006 | -0.055 | -17.983
-5.5 | -0.125 | 0.00973 | -0.056 | -12.867
-5 | -0.069 | 0.00958 | -0.058 | -7.168
-4.5 | -0.012 | 0.00902 | -0.06 | -1.297
-4 | 0.046 | 0.00893 | -0.061 | 5.132
-3.5 | 0.104 | 0.0091 | -0.063 | 11.42
-3 | 0.162 | 0.00895 | -0.064 | 18.151
-2.5 | 0.222 | 0.00875 | -0.066 | 25.316
-2 | 0.282 | 0.00809 | -0.068 | 34.8
-1.5 | 0.341 | 0.0087 | -0.069 | 39.126
-1 | 0.4 | 0.00875 | -0.07 | 45.726
-0.5 | 0.452 | 0.00658 | -0.068 | 68.742
0 | 0.499 | 0.00781 | -0.07 | 63.88
0.5 | 0.542 | 0.00944 | -0.069 | 57.459
1 | 0.598 | 0.00958 | -0.071 | 62.454
1.5 | 0.653 | 0.00989 | -0.072 | 66.072
2 | 0.709 | 0.01011 | -0.074 | 70.134
2.5 | 0.764 | 0.01051 | -0.076 | 72.717
3 | 0.82 | 0.00977 | -0.077 | 83.972
3.5 | 0.875 | 0.01027 | -0.079 | 85.251
4 | 0.931 | 0.01071 | -0.08 | 86.893
4.5 | 0.987 | 0.01114 | -0.081 | 88.661
5 | 1.048 | 0.01128 | -0.083 | 92.911
5.5 | 1.115 | 0.01123 | -0.086 | 99.262
6 | 1.177 | 0.01148 | -0.088 | 102.505
6.5 | 1.223 | 0.01197 | -0.09 | 102.2
7 | 1.275 | 0.01272 | -0.091 | 100.242
7.5 | 1.327 | 0.01349 | -0.092 | 98.413
8 | 1.378 | 0.01436 | -0.093 | 96.008
8.5 | 1.428 | 0.01529 | -0.094 | 93.409
9 | 1.477 | 0.0163 | -0.096 | 90.646
9.5 | 1.515 | 0.02838 | -0.096 | 53.387
10 | 1.564 | 0.02947 | -0.097 | 53.085
10.5 | 1.61 | 0.0316 | -0.099 | 50.966
11 | 1.656 | 0.03323 | -0.1 | 49.845
11.5 | 1.694 | 0.03684 | -0.101 | 45.994
12 | 1.728 | 0.03704 | -0.102 | 46.644
12.5 | 1.756 | 0.03933 | -0.104 | 44.641
13 | 1.779 | 0.04105 | -0.105 | 43.33
13.5 | 1.797 | 0.04337 | -0.106 | 41.439
14 | 1.81 | 0.04681 | -0.107 | 38.664
14.5 | 1.817 | 0.04898 | -0.108 | 37.097
15 | 1.819 | 0.05252 | -0.109 | 34.644
15.5 | 1.815 | 0.05505 | -0.11 | 32.975
16 | 1.806 | 0.05812 | -0.112 | 31.075
16.5 | 1.791 | 0.06154 | -0.113 | 29.102
17 | 1.77 | 0.06403 | -0.114 | 27.648
17.5 | 1.745 | 0.06886 | -0.115 | 25.346
18 | 1.715 | 0.07264 | -0.116 | 23.613
18.5 | 1.68 | 0.07671 | -0.116 | 21.904
19 | 1.443 | 0.18028 | -0.057 | 8.007
19.5 | 1.602 | 0.08426 | -0.118 | 19.009
20 | 1.556 | 0.09018 | -0.119 | 17.256

## 36. Re 750k Mach 0.10 (2)
BIGFOIL.COM POLAR EXPORT
fx057816
FX 057-816 |  |  |  | Cl Max: | 1.4051 | at alpha= | 9 | deg
XFOIL ncrit=9 |  |  |  | L/D Max: | 135.714 | at alpha= | 8.5 | deg
Re: | 750000 |  |  | Cd Min: | 0.18996 | at alpha= | -17.5 | deg
Mach: | 0.1 |  |  | Cl=0 at alpha= | -3.722 | deg
|  |  |  | @ Cl=0.1, Cd= | 0.014265
|  |  |  | @ Cl=0.4, Cd= | 0.012983
|  |  |  | @ Cl=0.6, Cd= | 0.011598
alpha (deg) | Cl | Cd | Cm | Cl/Cd
-17.5 | -0.4088 | 0.18996 | -0.008 | -2.152
-17 | -0.39 | 0.1844 | -0.0113 | -2.115
-16.5 | -0.3728 | 0.17831 | -0.0148 | -2.0907
-16 | -0.3683 | 0.16868 | -0.0207 | -2.1834
-15.5 | -0.3503 | 0.1619 | -0.0234 | -2.1637
-15 | -0.3311 | 0.15648 | -0.0261 | -2.1159
-14.5 | -0.3145 | 0.15053 | -0.0293 | -2.0893
-13.5 | -0.788 | 0.03928 | -0.0888 | -20.0611
-13 | -0.8065 | 0.03439 | -0.0857 | -23.4516
-12.5 | -0.8152 | 0.03072 | -0.0807 | -26.5365
-12 | -0.8086 | 0.02806 | -0.0756 | -28.8168
-11.5 | -0.7829 | 0.02572 | -0.0726 | -30.4393
-11 | -0.7549 | 0.02311 | -0.0698 | -32.6655
-10.5 | -0.715 | 0.02163 | -0.068 | -33.0559
-10 | -0.6711 | 0.02029 | -0.0667 | -33.0754
-9.5 | -0.6266 | 0.01895 | -0.0653 | -33.066
-9 | -0.5785 | 0.01786 | -0.0644 | -32.3908
-8.5 | -0.5277 | 0.01699 | -0.0637 | -31.0594
-8 | -0.4763 | 0.01619 | -0.0632 | -29.4194
-7.5 | -0.4238 | 0.01551 | -0.0628 | -27.3243
-7 | -0.3696 | 0.0151 | -0.0625 | -24.4768
-6.5 | -0.3126 | 0.01515 | -0.0627 | -20.6337
-6 | -0.2562 | 0.01512 | -0.0629 | -16.9444
-5.5 | -0.2 | 0.01498 | -0.063 | -13.3511
-5 | -0.1432 | 0.01504 | -0.0633 | -9.5213
-4.5 | -0.086 | 0.01512 | -0.0636 | -5.6878
-4 | -0.0313 | 0.01447 | -0.0637 | -2.1631
-3.5 | 0.025 | 0.01435 | -0.0639 | 1.7422
-3 | 0.081 | 0.01455 | -0.0642 | 5.567
-2.5 | 0.1343 | 0.01375 | -0.0641 | 9.7673
-2 | 0.1904 | 0.0135 | -0.0644 | 14.1037
-1.5 | 0.2467 | 0.01334 | -0.0648 | 18.4933
-1 | 0.3032 | 0.01322 | -0.0652 | 22.9349
-0.5 | 0.3596 | 0.01299 | -0.0657 | 27.6828
0 | 0.4167 | 0.01298 | -0.0663 | 32.1032
0.5 | 0.4738 | 0.01298 | -0.0669 | 36.5023
1 | 0.5291 | 0.01215 | -0.0679 | 43.5473
1.5 | 0.5816 | 0.01148 | -0.0678 | 50.662
2 | 0.6377 | 0.01184 | -0.0678 | 53.8598
2.5 | 0.6926 | 0.01215 | -0.0676 | 57.0041
3 | 0.7477 | 0.0125 | -0.0676 | 59.816
3.5 | 0.8024 | 0.01294 | -0.0676 | 62.0093
4 | 0.8551 | 0.01307 | -0.0672 | 65.4246
4.5 | 0.9119 | 0.01313 | -0.0677 | 69.4516
5 | 0.9727 | 0.01283 | -0.0689 | 75.8145
5.5 | 1.0333 | 0.01243 | -0.07 | 83.1295
6 | 1.0947 | 0.01214 | -0.0713 | 90.173
6.5 | 1.1507 | 0.01222 | -0.072 | 94.1653
7 | 1.2088 | 0.01191 | -0.0728 | 101.4945
7.5 | 1.2722 | 0.01095 | -0.0742 | 116.1826
8 | 1.3297 | 0.01054 | -0.0749 | 126.1575
8.5 | 1.387 | 0.01022 | -0.0756 | 135.7143
9 | 1.4051 | 0.01223 | -0.071 | 114.8896
9.5 | 1.3498 | 0.01717 | -0.0578 | 78.6139
10 | 1.2905 | 0.02503 | -0.0507 | 51.5581
11 | 1.2479 | 0.03553 | -0.043 | 35.1224
12 | 1.2273 | 0.04632 | -0.0387 | 26.4961
12.5 | 1.2419 | 0.04992 | -0.0379 | 24.8778
13 | 1.2583 | 0.05348 | -0.0373 | 23.5284
13.5 | 1.2682 | 0.05772 | -0.0367 | 21.9716
14 | 1.2779 | 0.0622 | -0.0362 | 20.545

## 37. Re 750k Mach 0.25 (1)
BIGFOIL.COM POLAR EXPORT
fx057816
FX 057-816 |  |  |  | Cl Max: | 1.791 | at alpha= | 13.5 | deg
JavaFoil+Calcfoil stall+Eppler ext transition |  |  |  | L/D Max: | 97.551 | at alpha= | 6 | deg
Re: | 750000 |  |  | Cd Min: | 0.00644 | at alpha= | -0.5 | deg
Mach: | 0.25 |  |  | Cl=0 at alpha= | -4.3983 | deg
|  |  |  | @ Cl=0.1, Cd= | 0.0092122
|  |  |  | @ Cl=0.4, Cd= | 0.0085308
|  |  |  | @ Cl=0.6, Cd= | 0.0098538
alpha (deg) | Cl | Cd | Cm | Cl/Cd
-18.5 | -0.374 | 0.20414 | -0.009 | -1.832
-18 | -0.415 | 0.18749 | -0.01 | -2.216
-17.5 | -0.454 | 0.16959 | -0.011 | -2.675
-17 | -0.489 | 0.16021 | -0.012 | -3.054
-16.5 | -0.521 | 0.14434 | -0.013 | -3.608
-16 | -0.548 | 0.13553 | -0.015 | -4.045
-15.5 | -0.571 | 0.12434 | -0.016 | -4.593
-15 | -0.589 | 0.11722 | -0.017 | -5.027
-14.5 | -0.602 | 0.10905 | -0.018 | -5.524
-14 | -0.61 | 0.10246 | -0.018 | -5.956
-13.5 | -0.613 | 0.09422 | -0.019 | -6.502
-13 | -0.61 | 0.08746 | -0.02 | -6.971
-12.5 | -0.602 | 0.08248 | -0.021 | -7.294
-12 | -0.589 | 0.07757 | -0.022 | -7.587
-11.5 | -0.57 | 0.07238 | -0.023 | -7.881
-11 | -0.544 | 0.07712 | -0.021 | -7.048
-10.5 | -0.521 | 0.06302 | -0.025 | -8.269
-10 | -0.49 | 0.05904 | -0.026 | -8.305
-9.5 | -0.456 | 0.05521 | -0.027 | -8.266
-9 | -0.419 | 0.0518 | -0.028 | -8.095
-8.5 | -0.452 | 0.01245 | -0.048 | -36.334
-8 | -0.404 | 0.01179 | -0.05 | -34.254
-7.5 | -0.351 | 0.01132 | -0.051 | -31
-7 | -0.297 | 0.01101 | -0.053 | -26.951
-6.5 | -0.241 | 0.01058 | -0.055 | -22.81
-6 | -0.185 | 0.01026 | -0.056 | -18.053
-5.5 | -0.128 | 0.00967 | -0.058 | -13.25
-5 | -0.07 | 0.00937 | -0.06 | -7.516
-4.5 | -0.012 | 0.00925 | -0.061 | -1.297
-4 | 0.047 | 0.00938 | -0.063 | 5.012
-3.5 | 0.107 | 0.00919 | -0.064 | 11.596
-3 | 0.167 | 0.00904 | -0.066 | 18.446
-2.5 | 0.227 | 0.00889 | -0.068 | 25.556
-2 | 0.289 | 0.00881 | -0.069 | 32.82
-1.5 | 0.35 | 0.00858 | -0.067 | 40.795
-1 | 0.411 | 0.00852 | -0.069 | 48.219
-0.5 | 0.463 | 0.00644 | -0.067 | 71.927
0 | 0.5 | 0.00946 | -0.069 | 52.808
0.5 | 0.556 | 0.00974 | -0.07 | 57.103
1 | 0.614 | 0.00989 | -0.073 | 62.077
1.5 | 0.67 | 0.01021 | -0.074 | 65.622
2 | 0.728 | 0.01045 | -0.076 | 69.63
2.5 | 0.784 | 0.01089 | -0.077 | 71.931
3 | 0.842 | 0.01017 | -0.079 | 82.732
3.5 | 0.897 | 0.01066 | -0.081 | 84.145
4 | 0.955 | 0.01117 | -0.082 | 85.495
4.5 | 1.017 | 0.01134 | -0.084 | 89.661
5 | 1.078 | 0.01176 | -0.086 | 91.641
5.5 | 1.143 | 0.01188 | -0.088 | 96.238
6 | 1.204 | 0.01234 | -0.09 | 97.551
6.5 | 1.248 | 0.01308 | -0.091 | 95.395
7 | 1.301 | 0.01386 | -0.092 | 93.828
7.5 | 1.353 | 0.01477 | -0.094 | 91.607
8 | 1.405 | 0.01569 | -0.095 | 89.56
8.5 | 1.455 | 0.01671 | -0.096 | 87.076
9 | 1.504 | 0.01786 | -0.098 | 84.227
9.5 | 1.549 | 0.02993 | -0.098 | 51.744
10 | 1.598 | 0.03135 | -0.1 | 50.976
10.5 | 1.644 | 0.03377 | -0.101 | 48.674
11 | 1.689 | 0.03563 | -0.102 | 47.397
11.5 | 1.724 | 0.03977 | -0.104 | 43.339
12 | 1.751 | 0.04002 | -0.105 | 43.764
12.5 | 1.772 | 0.04215 | -0.106 | 42.03
13 | 1.785 | 0.04474 | -0.107 | 39.908
13.5 | 1.791 | 0.04836 | -0.109 | 37.036
14 | 1.788 | 0.05137 | -0.11 | 34.812
14.5 | 1.777 | 0.05459 | -0.111 | 32.549
15 | 1.756 | 0.05906 | -0.112 | 29.736
15.5 | 1.726 | 0.06172 | -0.113 | 27.957
16 | 1.686 | 0.06636 | -0.114 | 25.406
16.5 | 1.636 | 0.07049 | -0.115 | 23.204
17 | 1.576 | 0.07612 | -0.116 | 20.706
17.5 | 1.506 | 0.08011 | -0.117 | 18.806
18 | 1.428 | 0.08894 | -0.117 | 16.061
18.5 | 1.339 | 0.10113 | -0.117 | 13.243

## 38. Re 750k Mach 0.25 (2)
BIGFOIL.COM POLAR EXPORT
fx057816
FX 057-816 |  |  |  | Cl Max: | 1.4363 | at alpha= | 8.5 | deg
XFOIL ncrit=9 |  |  |  | L/D Max: | 133.361 | at alpha= | 8.5 | deg
Re: | 750000 |  |  | Cd Min: | 0.1652 | at alpha= | -15.5 | deg
Mach: | 0.25 |  |  | Cl=0 at alpha= | -3.7204 | deg
|  |  |  | @ Cl=0.1, Cd= | 0.014666
|  |  |  | @ Cl=0.4, Cd= | 0.01344
|  |  |  | @ Cl=0.6, Cd= | 0.011921
alpha (deg) | Cl | Cd | Cm | Cl/Cd
-15.5 | -0.3442 | 0.1652 | -0.0232 | -2.0835
-15 | -0.324 | 0.15959 | -0.026 | -2.0302
-14.5 | -0.3064 | 0.15352 | -0.0293 | -1.9958
-14 | -0.306 | 0.14359 | -0.0356 | -2.1311
-13.5 | -0.2867 | 0.13707 | -0.0377 | -2.0916
-13 | -0.2688 | 0.13141 | -0.0404 | -2.0455
-12.5 | -0.2557 | 0.12477 | -0.0438 | -2.0494
-12 | -0.2636 | 0.11267 | -0.0494 | -2.3396
-11.5 | -0.2605 | 0.1042 | -0.0533 | -2.5
-11 | -0.6382 | 0.03693 | -0.0877 | -17.2813
-10.5 | -0.6771 | 0.02981 | -0.0806 | -22.7139
-10 | -0.6615 | 0.02627 | -0.0767 | -25.1808
-9.5 | -0.6288 | 0.02332 | -0.0739 | -26.964
-9 | -0.5877 | 0.02082 | -0.0717 | -28.2277
-8.5 | -0.5418 | 0.01897 | -0.0699 | -28.5609
-8 | -0.4895 | 0.01776 | -0.0687 | -27.5619
-7.5 | -0.4366 | 0.01674 | -0.0677 | -26.0812
-7 | -0.3817 | 0.01597 | -0.0669 | -23.9011
-6.5 | -0.3246 | 0.01557 | -0.0664 | -20.8478
-6 | -0.266 | 0.01542 | -0.0662 | -17.2503
-5.5 | -0.2061 | 0.01562 | -0.0662 | -13.1946
-5 | -0.1481 | 0.01539 | -0.0662 | -9.6231
-4.5 | -0.0889 | 0.01548 | -0.0663 | -5.7429
-4 | -0.0321 | 0.01504 | -0.0662 | -2.1343
-3.5 | 0.0253 | 0.01506 | -0.0663 | 1.6799
-3 | 0.0836 | 0.01486 | -0.0664 | 5.6258
-2.5 | 0.1393 | 0.0142 | -0.0663 | 9.8099
-2 | 0.1964 | 0.01394 | -0.0665 | 14.089
-1.5 | 0.2541 | 0.01379 | -0.0668 | 18.4264
-1 | 0.3125 | 0.01369 | -0.0671 | 22.8269
-0.5 | 0.3703 | 0.01345 | -0.0675 | 27.5316
0 | 0.429 | 0.01343 | -0.0681 | 31.9434
0.5 | 0.4881 | 0.01345 | -0.0687 | 36.29
1 | 0.546 | 0.01304 | -0.0695 | 41.8712
1.5 | 0.5999 | 0.01192 | -0.0699 | 50.3272
2 | 0.657 | 0.01239 | -0.0696 | 53.0266
2.5 | 0.7118 | 0.01315 | -0.0692 | 54.1293
3 | 0.7667 | 0.01361 | -0.069 | 56.3336
3.5 | 0.8217 | 0.01392 | -0.0687 | 59.0302
4 | 0.8778 | 0.01402 | -0.0685 | 62.6106
4.5 | 0.9374 | 0.01396 | -0.0689 | 67.149
5 | 1.0023 | 0.01352 | -0.0701 | 74.1346
5.5 | 1.0673 | 0.01318 | -0.0715 | 80.9788
6 | 1.1254 | 0.0132 | -0.072 | 85.2576
6.5 | 1.1847 | 0.01314 | -0.0726 | 90.1598
7 | 1.25 | 0.0125 | -0.0738 | 100
7.5 | 1.314 | 0.01165 | -0.0746 | 112.7897
8 | 1.377 | 0.01106 | -0.0754 | 124.5027
8.5 | 1.4363 | 0.01077 | -0.0757 | 133.3612
9 | 1.4031 | 0.01496 | -0.0644 | 93.7901
9.5 | 1.3119 | 0.0238 | -0.0532 | 55.1218
10.5 | 1.2297 | 0.03568 | -0.0402 | 34.4647
11.5 | 1.2114 | 0.04726 | -0.0375 | 25.6327
12 | 1.2165 | 0.05187 | -0.0363 | 23.4529
12.5 | 1.2341 | 0.05558 | -0.0357 | 22.204
13 | 1.2494 | 0.05962 | -0.0352 | 20.9561
13.5 | 1.2556 | 0.06468 | -0.0347 | 19.4125

## 39. Re 750k Mach 0.50 (1)
BIGFOIL.COM POLAR EXPORT
fx057816
FX 057-816 |  |  |  | Cl Max: | 1.75 | at alpha= | 11 | deg
JavaFoil+Calcfoil stall+Eppler ext transition |  |  |  | L/D Max: | 86.602 | at alpha= | 4.5 | deg
Re: | 750000 |  |  | Cd Min: | 0.00703 | at alpha= | -0.5 | deg
Mach: | 0.5 |  |  | Cl=0 at alpha= | -4.4 | deg
|  |  |  | @ Cl=0.1, Cd= | 0.0095236
|  |  |  | @ Cl=0.4, Cd= | 0.0089871
|  |  |  | @ Cl=0.6, Cd= | 0.010795
alpha (deg) | Cl | Cd | Cm | Cl/Cd
-20 | -0.787 | 0.19195 | -0.011 | -4.099
-19.5 | -0.763 | 0.18825 | -0.012 | -4.053
-19 | -0.739 | 0.18582 | -0.012 | -3.979
-18.5 | -0.715 | 0.18104 | -0.013 | -3.952
-18 | -0.691 | 0.17354 | -0.014 | -3.984
-17.5 | -0.667 | 0.1683 | -0.014 | -3.965
-17 | -0.643 | 0.16744 | -0.015 | -3.842
-16.5 | -0.619 | 0.1609 | -0.016 | -3.847
-16 | -0.595 | 0.1534 | -0.017 | -3.876
-15.5 | -0.57 | 0.15089 | -0.017 | -3.779
-15 | -0.546 | 0.1471 | -0.018 | -3.709
-14.5 | -0.521 | 0.1429 | -0.019 | -3.645
-14 | -0.496 | 0.1384 | -0.02 | -3.584
-13.5 | -0.471 | 0.13559 | -0.02 | -3.477
-13 | -0.446 | 0.134 | -0.021 | -3.331
-12.5 | -0.421 | 0.12672 | -0.022 | -3.324
-12 | -0.396 | 0.12444 | -0.023 | -3.183
-11.5 | -0.371 | 0.12244 | -0.023 | -3.028
-11 | -0.344 | 0.15472 | -0.023 | -2.226
-10.5 | -0.32 | 0.10279 | -0.026 | -3.115
-10 | -0.294 | 0.09407 | -0.024 | -3.121
-9.5 | -0.368 | 0.07422 | -0.028 | -4.964
-9 | -0.408 | 0.06056 | -0.03 | -6.739
-8.5 | -0.392 | 0.05481 | -0.031 | -7.159
-8 | -0.36 | 0.05068 | -0.032 | -7.099
-7.5 | -0.316 | 0.0472 | -0.034 | -6.693
-7 | -0.269 | 0.04367 | -0.035 | -6.165
-6.5 | -0.263 | 0.01184 | -0.06 | -22.207
-6 | -0.203 | 0.01135 | -0.062 | -17.888
-5.5 | -0.141 | 0.01095 | -0.063 | -12.88
-5 | -0.078 | 0.01071 | -0.065 | -7.259
-4.5 | -0.013 | 0.01018 | -0.064 | -1.305
-4 | 0.052 | 0.00972 | -0.065 | 5.358
-3.5 | 0.118 | 0.00945 | -0.066 | 12.516
-3 | 0.185 | 0.00932 | -0.068 | 19.856
-2.5 | 0.253 | 0.00904 | -0.07 | 27.923
-2 | 0.322 | 0.00891 | -0.071 | 36.154
-1.5 | 0.39 | 0.00899 | -0.073 | 43.349
-1 | 0.458 | 0.00897 | -0.075 | 51.091
-0.5 | 0.519 | 0.00703 | -0.075 | 73.874
0 | 0.556 | 0.01054 | -0.076 | 52.705
0.5 | 0.618 | 0.0109 | -0.078 | 56.722
1 | 0.682 | 0.01106 | -0.079 | 61.692
1.5 | 0.745 | 0.01152 | -0.081 | 64.653
2 | 0.809 | 0.01177 | -0.082 | 68.751
2.5 | 0.871 | 0.01239 | -0.085 | 70.317
3 | 0.936 | 0.01278 | -0.088 | 73.182
3.5 | 1.002 | 0.01208 | -0.09 | 82.925
4 | 1.071 | 0.0125 | -0.092 | 85.69
4.5 | 1.137 | 0.01312 | -0.094 | 86.602
5 | 1.202 | 0.01388 | -0.096 | 86.574
5.5 | 1.267 | 0.01481 | -0.097 | 85.564
6 | 1.331 | 0.01565 | -0.099 | 85.079
6.5 | 1.371 | 0.01649 | -0.1 | 83.147
7 | 1.429 | 0.01764 | -0.102 | 80.999
7.5 | 1.483 | 0.01857 | -0.103 | 79.854
8 | 1.536 | 0.01972 | -0.105 | 77.874
8.5 | 1.583 | 0.03535 | -0.106 | 44.794
9 | 1.629 | 0.03775 | -0.108 | 43.142
9.5 | 1.67 | 0.04056 | -0.109 | 41.182
10 | 1.705 | 0.04352 | -0.111 | 39.181
10.5 | 1.733 | 0.04753 | -0.112 | 36.462
11 | 1.75 | 0.05113 | -0.114 | 34.228
11.5 | 1.705 | 0.05959 | -0.115 | 28.611
12 | 1.508 | 0.06522 | -0.116 | 23.116
12.5 | 0.962 | 0.11938 | -0.085 | 8.057
13 | 0.979 | 0.13006 | -0.077 | 7.526
13.5 | 1.005 | 0.15365 | -0.075 | 6.54
14 | 1.034 | 0.15862 | -0.076 | 6.517
14.5 | 1.063 | 0.15625 | -0.078 | 6.803
15 | 1.092 | 0.16741 | -0.08 | 6.526
15.5 | 1.122 | 0.17023 | -0.082 | 6.59
16 | 1.167 | 0.16872 | -0.094 | 6.918

## 40. Re 750k Mach 0.50 (2)
BIGFOIL.COM POLAR EXPORT
fx057816
FX 057-816 |  |  |  | Cl Max: | 0.9488 | at alpha= | 4.5 | deg
XFOIL ncrit=9 |  |  |  | L/D Max: | 42.4329 | at alpha= | 4.5 | deg
Re: | 750000 |  |  | Cd Min: | 0.24678 | at alpha= | -20 | deg
Mach: | 0.5 |  |  | Cl=0 at alpha= | -3.705 | deg
|  |  |  | @ Cl=0.1, Cd= | 0.017432
|  |  |  | @ Cl=0.4, Cd= | 0.017185
|  |  |  | @ Cl=0.6, Cd= | 0.018446
alpha (deg) | Cl | Cd | Cm | Cl/Cd
-20 | -0.5271 | 0.24678 | 0.0187 | -2.1359
-19.5 | -0.5035 | 0.2397 | 0.014 | -2.1005
-19 | -0.4803 | 0.23228 | 0.0093 | -2.0678
-18.5 | -0.4593 | 0.22391 | 0.0038 | -2.0513
-18 | -0.4376 | 0.21591 | -0.0009 | -2.0268
-17.5 | -0.413 | 0.2093 | -0.0047 | -1.9732
-17 | -0.3897 | 0.20238 | -0.009 | -1.9256
-16.5 | -0.3674 | 0.19505 | -0.0134 | -1.8836
-16 | -0.3518 | 0.18634 | -0.0194 | -1.8879
-15.5 | -0.3271 | 0.17896 | -0.0227 | -1.8278
-15 | -0.3037 | 0.17236 | -0.0264 | -1.762
-14.5 | -0.2824 | 0.16525 | -0.0305 | -1.7089
-14 | -0.2725 | 0.15636 | -0.0369 | -1.7428
-13.5 | -0.2454 | 0.14975 | -0.039 | -1.6387
-13 | -0.2247 | 0.14309 | -0.0426 | -1.5703
-12.5 | -0.2115 | 0.13494 | -0.0477 | -1.5674
-12 | -0.202 | 0.12663 | -0.0528 | -1.5952
-11.5 | -0.1156 | 0.11224 | -0.0502 | -1.0299
-11 | -0.177 | 0.10976 | -0.0599 | -1.6126
-10.5 | -0.17 | 0.10138 | -0.0642 | -1.6769
-10 | -0.1669 | 0.09269 | -0.0688 | -1.8006
-9.5 | -0.1573 | 0.08604 | -0.0723 | -1.8282
-9 | -0.154 | 0.07846 | -0.0765 | -1.9628
-8.5 | -0.1566 | 0.07028 | -0.0815 | -2.2282
-8 | -0.1791 | 0.05911 | -0.0901 | -3.0299
-7.5 | -0.2167 | 0.04806 | -0.0973 | -4.5089
-7 | -0.261 | 0.04039 | -0.0942 | -6.462
-6.5 | -0.2758 | 0.03331 | -0.0902 | -8.2798
-6 | -0.2569 | 0.02787 | -0.0863 | -9.2178
-5.5 | -0.2218 | 0.02282 | -0.083 | -9.7195
-5 | -0.1672 | 0.01995 | -0.0807 | -8.381
-4.5 | -0.1037 | 0.01902 | -0.0792 | -5.4522
-4 | -0.039 | 0.0184 | -0.0781 | -2.1196
-3.5 | 0.0271 | 0.01818 | -0.0773 | 1.4906
-3 | 0.091 | 0.01748 | -0.0766 | 5.2059
-2.5 | 0.1562 | 0.01713 | -0.0761 | 9.1185
-2 | 0.2198 | 0.01649 | -0.0755 | 13.3293
-1.5 | 0.2827 | 0.01621 | -0.0751 | 17.4399
-1 | 0.3436 | 0.01645 | -0.0747 | 20.8875
-0.5 | 0.3993 | 0.01718 | -0.0741 | 23.2421
0 | 0.4567 | 0.01762 | -0.0737 | 25.9194
0.5 | 0.5176 | 0.01799 | -0.0736 | 28.7715
1 | 0.58 | 0.01835 | -0.0737 | 31.6076
1.5 | 0.6425 | 0.01865 | -0.0738 | 34.4504
2 | 0.7018 | 0.01745 | -0.0746 | 40.2178
2.5 | 0.7618 | 0.01816 | -0.0733 | 41.9493
3 | 0.7513 | 0.02306 | -0.0674 | 32.5802
3.5 | 0.8159 | 0.02291 | -0.0663 | 35.6133
4 | 0.8813 | 0.02266 | -0.0652 | 38.8923
4.5 | 0.9488 | 0.02236 | -0.0644 | 42.4329

## 41. Re 1M Mach 0.00 (1)
BIGFOIL.COM POLAR EXPORT
fx057816
FX 057-816 |  |  |  | Cl Max: | 1.827 | at alpha= | 15 | deg
JavaFoil+Calcfoil stall+Eppler ext transition |  |  |  | L/D Max: | 157.995 | at alpha= | 4.5 | deg
Re: | 1000000 |  |  | Cd Min: | 0.00582 | at alpha= | -0.5 | deg
Mach: | 0 |  |  | Cl=0 at alpha= | -4.3966 | deg
|  |  |  | @ Cl=0.1, Cd= | 0.0083745
|  |  |  | @ Cl=0.4, Cd= | 0.0079454
|  |  |  | @ Cl=0.6, Cd= | 0.006057
alpha (deg) | Cl | Cd | Cm | Cl/Cd
-20 | -0.648 | 0.17143 | -0.009 | -3.777
-19.5 | -0.66 | 0.16602 | -0.01 | -3.975
-19 | -0.671 | 0.15892 | -0.011 | -4.224
-18.5 | -0.681 | 0.14983 | -0.011 | -4.547
-18 | -0.69 | 0.14129 | -0.012 | -4.881
-17.5 | -0.697 | 0.1363 | -0.013 | -5.111
-17 | -0.701 | 0.12804 | -0.014 | -5.478
-16.5 | -0.704 | 0.1206 | -0.014 | -5.837
-16 | -0.704 | 0.11361 | -0.015 | -6.199
-15.5 | -0.702 | 0.1088 | -0.016 | -6.454
-15 | -0.697 | 0.10197 | -0.017 | -6.838
-14.5 | -0.69 | 0.09679 | -0.018 | -7.124
-14 | -0.679 | 0.09104 | -0.019 | -7.456
-13.5 | -0.665 | 0.08535 | -0.019 | -7.792
-13 | -0.648 | 0.08074 | -0.02 | -8.029
-12.5 | -0.628 | 0.07598 | -0.021 | -8.271
-12 | -0.606 | 0.07169 | -0.022 | -8.448
-11.5 | -0.581 | 0.06707 | -0.023 | -8.658
-11 | -0.547 | 0.07102 | -0.022 | -7.705
-10.5 | -0.544 | 0.04296 | -0.032 | -12.663
-10 | -0.577 | 0.01313 | -0.042 | -43.92
-9.5 | -0.536 | 0.01227 | -0.044 | -43.648
-9 | -0.491 | 0.01154 | -0.045 | -42.568
-8.5 | -0.444 | 0.01106 | -0.047 | -40.161
-8 | -0.395 | 0.0107 | -0.048 | -36.884
-7.5 | -0.342 | 0.01029 | -0.05 | -33.271
-7 | -0.289 | 0.01003 | -0.052 | -28.815
-6.5 | -0.235 | 0.00966 | -0.053 | -24.344
-6 | -0.18 | 0.00933 | -0.055 | -19.32
-5.5 | -0.125 | 0.00912 | -0.056 | -13.667
-5 | -0.068 | 0.00887 | -0.058 | -7.723
-4.5 | -0.012 | 0.00874 | -0.059 | -1.334
-4 | 0.046 | 0.00857 | -0.061 | 5.328
-3.5 | 0.104 | 0.00836 | -0.063 | 12.375
-3 | 0.162 | 0.00823 | -0.064 | 19.667
-2.5 | 0.22 | 0.00777 | -0.066 | 28.391
-2 | 0.28 | 0.00742 | -0.068 | 37.781
-1.5 | 0.339 | 0.0081 | -0.069 | 41.825
-1 | 0.398 | 0.00802 | -0.071 | 49.622
-0.5 | 0.457 | 0.00582 | -0.072 | 78.505
0 | 0.516 | 0.00592 | -0.074 | 87.135
0.5 | 0.576 | 0.006 | -0.075 | 96.074
1 | 0.635 | 0.00614 | -0.077 | 103.343
1.5 | 0.691 | 0.00638 | -0.078 | 108.269
2 | 0.725 | 0.00768 | -0.077 | 94.396
2.5 | 0.805 | 0.00589 | -0.081 | 136.808
3 | 0.838 | 0.00734 | -0.08 | 114.223
3.5 | 0.883 | 0.00853 | -0.08 | 103.577
4 | 0.967 | 0.00715 | -0.084 | 135.138
4.5 | 1.065 | 0.00674 | -0.089 | 157.995
5 | 1.126 | 0.00716 | -0.091 | 157.269
5.5 | 1.17 | 0.00767 | -0.091 | 152.52
6 | 1.222 | 0.00827 | -0.092 | 147.73
6.5 | 1.255 | 0.00911 | -0.093 | 137.762
7 | 1.301 | 0.00988 | -0.093 | 131.674
7.5 | 1.346 | 0.01093 | -0.094 | 123.173
8 | 1.392 | 0.01191 | -0.095 | 116.881
8.5 | 1.442 | 0.01276 | -0.096 | 112.967
9 | 1.489 | 0.01374 | -0.097 | 108.411
9.5 | 1.537 | 0.01468 | -0.098 | 104.679
10 | 1.558 | 0.02816 | -0.097 | 55.321
10.5 | 1.606 | 0.02973 | -0.098 | 54.009
11 | 1.652 | 0.03142 | -0.099 | 52.568
11.5 | 1.69 | 0.03472 | -0.101 | 48.685
12 | 1.724 | 0.03498 | -0.102 | 49.291
12.5 | 1.753 | 0.03686 | -0.103 | 47.568
13 | 1.778 | 0.03873 | -0.104 | 45.894
13.5 | 1.798 | 0.04087 | -0.106 | 43.988
14 | 1.812 | 0.044 | -0.107 | 41.191
14.5 | 1.822 | 0.04626 | -0.108 | 39.385
15 | 1.827 | 0.04921 | -0.109 | 37.133
15.5 | 1.826 | 0.05147 | -0.11 | 35.485
16 | 1.821 | 0.05376 | -0.111 | 33.866
16.5 | 1.811 | 0.05782 | -0.112 | 31.314
17 | 1.794 | 0.05989 | -0.113 | 29.96
17.5 | 1.774 | 0.06372 | -0.114 | 27.842
18 | 1.749 | 0.06683 | -0.115 | 26.169
18.5 | 1.721 | 0.07149 | -0.116 | 24.067
19 | 1.491 | 0.16749 | -0.07 | 8.902
19.5 | 1.653 | 0.07676 | -0.118 | 21.54
20 | 1.615 | 0.08297 | -0.119 | 19.461

## 42. Re 1M Mach 0.00 (2)
BIGFOIL.COM POLAR EXPORT
fx057816
FX 057-816 |  |  |  | Cl Max: | 1.4116 | at alpha= | 19.5 | deg
XFOIL ncrit=9 |  |  |  | L/D Max: | 152.677 | at alpha= | 8 | deg
Re: | 1000000 |  |  | Cd Min: | 0.20715 | at alpha= | -19 | deg
Mach: | 0 |  |  | Cl=0 at alpha= | -3.7147 | deg
|  |  |  | @ Cl=0.1, Cd= | 0.011887
|  |  |  | @ Cl=0.4, Cd= | 0.010814
|  |  |  | @ Cl=0.6, Cd= | 0.0092932
alpha (deg) | Cl | Cd | Cm | Cl/Cd
-19 | -0.4587 | 0.20715 | 0.0019 | -2.2143
-18.5 | -0.4442 | 0.19976 | -0.0021 | -2.2237
-18 | -0.4237 | 0.19485 | -0.005 | -2.1745
-17.5 | -0.4055 | 0.1893 | -0.0085 | -2.1421
-17 | -0.3884 | 0.18321 | -0.0121 | -2.12
-16.5 | -0.3807 | 0.17359 | -0.0172 | -2.1931
-15 | -0.8906 | 0.04037 | -0.0895 | -22.0609
-14.5 | -0.9106 | 0.03495 | -0.088 | -26.0544
-14 | -0.9173 | 0.0312 | -0.0846 | -29.4006
-13.5 | -0.9139 | 0.02843 | -0.0803 | -32.1456
-13 | -0.9052 | 0.02643 | -0.0751 | -34.249
-12.5 | -0.8784 | 0.02467 | -0.0721 | -35.606
-12 | -0.8547 | 0.02214 | -0.0688 | -38.6043
-11.5 | -0.8161 | 0.02067 | -0.067 | -39.4823
-11 | -0.7726 | 0.01949 | -0.0657 | -39.6408
-10.5 | -0.7259 | 0.0185 | -0.0647 | -39.2378
-10 | -0.6819 | 0.01707 | -0.0635 | -39.9473
-9.5 | -0.6327 | 0.01619 | -0.0627 | -39.0797
-9 | -0.5819 | 0.01544 | -0.0622 | -37.6878
-8.5 | -0.5319 | 0.01452 | -0.0616 | -36.6322
-8 | -0.4798 | 0.01384 | -0.0612 | -34.6676
-7.5 | -0.4261 | 0.01337 | -0.061 | -31.8699
-7 | -0.3719 | 0.01298 | -0.0609 | -28.6518
-6.5 | -0.3164 | 0.01292 | -0.0611 | -24.4892
-6 | -0.26 | 0.01288 | -0.0613 | -20.1863
-5.5 | -0.2022 | 0.01293 | -0.0618 | -15.6381
-5 | -0.1462 | 0.01269 | -0.062 | -11.5209
-4.5 | -0.0888 | 0.01269 | -0.0624 | -6.9976
-4 | -0.0311 | 0.01273 | -0.0629 | -2.443
-3.5 | 0.0234 | 0.01213 | -0.063 | 1.9291
-3 | 0.0802 | 0.01195 | -0.0634 | 6.7113
-2.5 | 0.137 | 0.01177 | -0.0638 | 11.6398
-2 | 0.1928 | 0.01135 | -0.0642 | 16.9868
-1.5 | 0.2496 | 0.01111 | -0.0647 | 22.4662
-1 | 0.3069 | 0.01097 | -0.0652 | 27.9763
-0.5 | 0.3647 | 0.0109 | -0.0659 | 33.4587
0 | 0.4222 | 0.01076 | -0.0665 | 39.2379
0.5 | 0.4796 | 0.01083 | -0.0672 | 44.2844
1.5 | 0.5898 | 0.00924 | -0.0691 | 63.8312
2 | 0.6473 | 0.00954 | -0.0695 | 67.8512
2.5 | 0.7037 | 0.00979 | -0.0698 | 71.8795
3 | 0.7606 | 0.00985 | -0.0701 | 77.2183
3.5 | 0.8181 | 0.00993 | -0.0707 | 82.3867
4 | 0.8742 | 0.00998 | -0.0709 | 87.5952
4.5 | 0.9333 | 0.0098 | -0.0717 | 95.2347
5 | 0.9918 | 0.00996 | -0.0727 | 99.5783
5.5 | 1.0499 | 0.00978 | -0.0737 | 107.3517
6 | 1.1078 | 0.00974 | -0.0747 | 113.7372
6.5 | 1.1667 | 0.00952 | -0.0757 | 122.5525
7 | 1.2254 | 0.00922 | -0.0767 | 132.9067
7.5 | 1.2833 | 0.0089 | -0.0776 | 144.191
8 | 1.3405 | 0.00878 | -0.0784 | 152.6765
8.5 | 1.3859 | 0.00943 | -0.0776 | 146.9671
9 | 1.3657 | 0.01403 | -0.0684 | 97.3414
9.5 | 1.3349 | 0.01834 | -0.0598 | 72.7863
10 | 1.2921 | 0.02492 | -0.0533 | 51.8499
10.5 | 1.2618 | 0.03011 | -0.0474 | 41.9063
11 | 1.2331 | 0.03548 | -0.0422 | 34.7548
11.5 | 1.2212 | 0.04031 | -0.0391 | 30.2952
12 | 1.2401 | 0.04404 | -0.0396 | 28.1585
12.5 | 1.2593 | 0.04718 | -0.039 | 26.6914
13 | 1.2754 | 0.05062 | -0.0384 | 25.1956
13.5 | 1.2813 | 0.05513 | -0.0375 | 23.2414
14 | 1.2986 | 0.05872 | -0.0371 | 22.1151
14.5 | 1.3119 | 0.06286 | -0.0369 | 20.8702
15 | 1.3319 | 0.06638 | -0.0369 | 20.0648
15.5 | 1.3428 | 0.07102 | -0.0371 | 18.9074
16 | 1.3591 | 0.07516 | -0.0374 | 18.0828
16.5 | 1.3729 | 0.07973 | -0.038 | 17.2194
17 | 1.383 | 0.08485 | -0.0387 | 16.2994
17.5 | 1.3841 | 0.09135 | -0.0398 | 15.1516
18 | 1.3958 | 0.09655 | -0.0411 | 14.4568
18.5 | 1.4038 | 0.10238 | -0.0426 | 13.7117
19 | 1.4105 | 0.1085 | -0.0445 | 13
19.5 | 1.4116 | 0.11555 | -0.0469 | 12.2164
20 | 1.4021 | 0.12436 | -0.05 | 11.2745

## 43. Re 1M Mach 0.10 (1)
BIGFOIL.COM POLAR EXPORT
fx057816
FX 057-816 |  |  |  | Cl Max: | 1.821 | at alpha= | 15 | deg
JavaFoil+Calcfoil stall+Eppler ext transition |  |  |  | L/D Max: | 153.14 | at alpha= | 4.5 | deg
Re: | 1000000 |  |  | Cd Min: | 0.00572 | at alpha= | 0 | deg
Mach: | 0.1 |  |  | Cl=0 at alpha= | -4.3966 | deg
|  |  |  | @ Cl=0.1, Cd= | 0.008401
|  |  |  | @ Cl=0.4, Cd= | 0.00802
|  |  |  | @ Cl=0.6, Cd= | 0.0060905
alpha (deg) | Cl | Cd | Cm | Cl/Cd
-20 | -0.609 | 0.17908 | -0.009 | -3.4
-19.5 | -0.624 | 0.16752 | -0.01 | -3.725
-19 | -0.638 | 0.15953 | -0.011 | -4.001
-18.5 | -0.651 | 0.15342 | -0.011 | -4.245
-18 | -0.663 | 0.1437 | -0.012 | -4.611
-17.5 | -0.672 | 0.13787 | -0.013 | -4.877
-17 | -0.68 | 0.12919 | -0.014 | -5.263
-16.5 | -0.686 | 0.12352 | -0.014 | -5.55
-16 | -0.688 | 0.11577 | -0.015 | -5.947
-15.5 | -0.689 | 0.11019 | -0.016 | -6.251
-15 | -0.686 | 0.10365 | -0.017 | -6.621
-14.5 | -0.681 | 0.09687 | -0.018 | -7.025
-14 | -0.672 | 0.09194 | -0.019 | -7.307
-13.5 | -0.66 | 0.08599 | -0.019 | -7.672
-13 | -0.645 | 0.08129 | -0.02 | -7.929
-12.5 | -0.626 | 0.07716 | -0.021 | -8.113
-12 | -0.604 | 0.07204 | -0.022 | -8.387
-11.5 | -0.579 | 0.0679 | -0.023 | -8.53
-11 | -0.547 | 0.0715 | -0.022 | -7.654
-10.5 | -0.529 | 0.05375 | -0.029 | -9.84
-10 | -0.577 | 0.01341 | -0.042 | -43.011
-9.5 | -0.537 | 0.01238 | -0.044 | -43.385
-9 | -0.493 | 0.0116 | -0.046 | -42.474
-8.5 | -0.446 | 0.01112 | -0.047 | -40.084
-8 | -0.396 | 0.01071 | -0.049 | -37.011
-7.5 | -0.344 | 0.01033 | -0.05 | -33.277
-7 | -0.29 | 0.01002 | -0.052 | -28.976
-6.5 | -0.236 | 0.00971 | -0.053 | -24.315
-6 | -0.181 | 0.00945 | -0.055 | -19.156
-5.5 | -0.125 | 0.00913 | -0.057 | -13.709
-5 | -0.069 | 0.00895 | -0.058 | -7.68
-4.5 | -0.012 | 0.00843 | -0.06 | -1.39
-4 | 0.046 | 0.00855 | -0.061 | 5.37
-3.5 | 0.104 | 0.00839 | -0.063 | 12.405
-3 | 0.163 | 0.00819 | -0.065 | 19.854
-2.5 | 0.222 | 0.00777 | -0.066 | 28.525
-2 | 0.282 | 0.00747 | -0.068 | 37.684
-1.5 | 0.341 | 0.00807 | -0.069 | 42.195
-1 | 0.4 | 0.00802 | -0.071 | 49.905
-0.5 | 0.459 | 0.00582 | -0.072 | 78.839
0 | 0.52 | 0.00572 | -0.074 | 90.862
0.5 | 0.579 | 0.00603 | -0.076 | 95.912
1 | 0.638 | 0.0062 | -0.077 | 102.896
1.5 | 0.691 | 0.0065 | -0.078 | 106.331
2 | 0.752 | 0.00656 | -0.08 | 114.711
2.5 | 0.805 | 0.00604 | -0.081 | 133.362
3 | 0.839 | 0.00757 | -0.08 | 110.844
3.5 | 0.884 | 0.00888 | -0.08 | 99.559
4 | 0.962 | 0.00769 | -0.084 | 125.011
4.5 | 1.053 | 0.00688 | -0.088 | 153.14
5 | 1.113 | 0.00732 | -0.09 | 152.095
5.5 | 1.169 | 0.00782 | -0.091 | 149.537
6 | 1.221 | 0.00851 | -0.092 | 143.525
6.5 | 1.257 | 0.00933 | -0.093 | 134.633
7 | 1.303 | 0.01018 | -0.093 | 127.991
7.5 | 1.348 | 0.01129 | -0.094 | 119.418
8 | 1.397 | 0.01215 | -0.095 | 114.976
8.5 | 1.446 | 0.01297 | -0.096 | 111.538
9 | 1.495 | 0.01393 | -0.097 | 107.29
9.5 | 1.517 | 0.02706 | -0.096 | 56.058
10 | 1.565 | 0.02856 | -0.097 | 54.781
10.5 | 1.612 | 0.03005 | -0.099 | 53.634
11 | 1.658 | 0.03161 | -0.1 | 52.447
11.5 | 1.696 | 0.03494 | -0.101 | 48.532
12 | 1.729 | 0.03521 | -0.102 | 49.105
12.5 | 1.757 | 0.03737 | -0.104 | 47.013
13 | 1.781 | 0.03946 | -0.105 | 45.125
13.5 | 1.799 | 0.0412 | -0.106 | 43.653
14 | 1.811 | 0.0445 | -0.107 | 40.701
14.5 | 1.819 | 0.04741 | -0.108 | 38.365
15 | 1.821 | 0.04986 | -0.11 | 36.519
15.5 | 1.817 | 0.05222 | -0.111 | 34.788
16 | 1.808 | 0.05583 | -0.112 | 32.386
16.5 | 1.792 | 0.05821 | -0.113 | 30.793
17 | 1.772 | 0.06171 | -0.114 | 28.721
17.5 | 1.747 | 0.06573 | -0.115 | 26.584
18 | 1.717 | 0.06908 | -0.116 | 24.856
18.5 | 1.683 | 0.07368 | -0.117 | 22.839
19 | 1.448 | 0.17298 | -0.065 | 8.373
19.5 | 1.604 | 0.08002 | -0.119 | 20.047
20 | 1.559 | 0.08678 | -0.119 | 17.966

## 44. Re 1M Mach 0.10 (2)
BIGFOIL.COM POLAR EXPORT
fx057816
FX 057-816 |  |  |  | Cl Max: | 1.403 | at alpha= | 19 | deg
XFOIL ncrit=9 |  |  |  | L/D Max: | 152.865 | at alpha= | 8 | deg
Re: | 1000000 |  |  | Cd Min: | 0.20047 | at alpha= | -18.5 | deg
Mach: | 0.1 |  |  | Cl=0 at alpha= | -3.7155 | deg
|  |  |  | @ Cl=0.1, Cd= | 0.01194
|  |  |  | @ Cl=0.4, Cd= | 0.010882
|  |  |  | @ Cl=0.6, Cd= | 0.0093255
alpha (deg) | Cl | Cd | Cm | Cl/Cd
-18.5 | -0.4444 | 0.20047 | -0.002 | -2.2168
-18 | -0.4237 | 0.19548 | -0.0049 | -2.1675
-17.5 | -0.4053 | 0.18992 | -0.0084 | -2.1341
-17 | -0.388 | 0.18382 | -0.0119 | -2.1108
-16.5 | -0.3795 | 0.17441 | -0.017 | -2.1759
-16 | -0.3645 | 0.16733 | -0.0202 | -2.1783
-14.5 | -0.8464 | 0.0412 | -0.0904 | -20.5437
-14 | -0.8756 | 0.03497 | -0.0888 | -25.0386
-13.5 | -0.8846 | 0.03105 | -0.085 | -28.4895
-13 | -0.8843 | 0.0282 | -0.08 | -31.3582
-12.5 | -0.872 | 0.026 | -0.0752 | -33.5385
-12 | -0.8471 | 0.02367 | -0.0719 | -35.7879
-11.5 | -0.8168 | 0.0215 | -0.0691 | -37.9907
-11 | -0.7749 | 0.02014 | -0.0675 | -38.4757
-10.5 | -0.7294 | 0.01898 | -0.0663 | -38.4299
-10 | -0.6845 | 0.01758 | -0.0649 | -38.9363
-9.5 | -0.6363 | 0.01651 | -0.064 | -38.5403
-9 | -0.5855 | 0.01569 | -0.0633 | -37.3168
-8.5 | -0.5352 | 0.01471 | -0.0626 | -36.3834
-8 | -0.4822 | 0.01409 | -0.0622 | -34.2229
-7.5 | -0.429 | 0.01348 | -0.0618 | -31.8249
-7 | -0.3746 | 0.01307 | -0.0616 | -28.6611
-6.5 | -0.3189 | 0.01304 | -0.0617 | -24.4555
-6 | -0.2619 | 0.0129 | -0.0619 | -20.3023
-5.5 | -0.2036 | 0.01296 | -0.0623 | -15.7099
-5 | -0.1471 | 0.01273 | -0.0625 | -11.5554
-4.5 | -0.0892 | 0.01275 | -0.0629 | -6.9961
-4 | -0.0313 | 0.01276 | -0.0633 | -2.453
-3.5 | 0.0237 | 0.01218 | -0.0635 | 1.9458
-3 | 0.0808 | 0.012 | -0.0638 | 6.7333
-2.5 | 0.138 | 0.01182 | -0.0642 | 11.6751
-2 | 0.1941 | 0.01142 | -0.0646 | 16.9965
-1.5 | 0.2512 | 0.01116 | -0.065 | 22.509
-1 | 0.3089 | 0.01101 | -0.0656 | 28.0563
-0.5 | 0.367 | 0.01095 | -0.0662 | 33.516
0 | 0.4248 | 0.01083 | -0.0669 | 39.2244
0.5 | 0.4821 | 0.011 | -0.0676 | 43.8273
1.5 | 0.5934 | 0.00929 | -0.0695 | 63.8751
2 | 0.6511 | 0.0096 | -0.0699 | 67.8229
2.5 | 0.7079 | 0.00986 | -0.0701 | 71.7951
3 | 0.7652 | 0.00993 | -0.0705 | 77.0594
3.5 | 0.823 | 0.01001 | -0.071 | 82.2178
4 | 0.8797 | 0.01006 | -0.0713 | 87.4453
4.5 | 0.9392 | 0.00988 | -0.0721 | 95.0607
5 | 0.9975 | 0.01016 | -0.073 | 98.1791
5.5 | 1.0566 | 0.00987 | -0.074 | 107.0517
6 | 1.115 | 0.00982 | -0.075 | 113.5438
6.5 | 1.1745 | 0.00959 | -0.076 | 122.4713
7 | 1.2336 | 0.00929 | -0.077 | 132.7879
7.5 | 1.2923 | 0.00895 | -0.0779 | 144.3911
8 | 1.3498 | 0.00883 | -0.0787 | 152.8652
8.5 | 1.3915 | 0.00978 | -0.0772 | 142.2802
9 | 1.3665 | 0.01445 | -0.0674 | 94.5675
9.5 | 1.3244 | 0.02008 | -0.059 | 65.9562
10 | 1.2835 | 0.02605 | -0.052 | 49.2706
10.5 | 1.2552 | 0.03119 | -0.0464 | 40.2437
11 | 1.2275 | 0.03664 | -0.0415 | 33.5016
11.5 | 1.2186 | 0.04129 | -0.0385 | 29.5132
12.5 | 1.2579 | 0.0482 | -0.0385 | 26.0975
13 | 1.2719 | 0.05193 | -0.0379 | 24.4926
13.5 | 1.2796 | 0.05633 | -0.0371 | 22.7161
14 | 1.2961 | 0.06011 | -0.0367 | 21.5621
14.5 | 1.311 | 0.06414 | -0.0365 | 20.4397
15 | 1.3292 | 0.06798 | -0.0366 | 19.5528
15.5 | 1.3385 | 0.07288 | -0.0367 | 18.3658
16 | 1.3558 | 0.07705 | -0.0371 | 17.5964
16.5 | 1.37 | 0.08164 | -0.0377 | 16.781
17 | 1.3775 | 0.08723 | -0.0386 | 15.7916
17.5 | 1.38 | 0.0937 | -0.0398 | 14.7279
18 | 1.3893 | 0.09933 | -0.0412 | 13.9867
18.5 | 1.3971 | 0.10534 | -0.0428 | 13.2628
19 | 1.403 | 0.11171 | -0.0449 | 12.5593
19.5 | 1.4006 | 0.11943 | -0.0476 | 11.7274
20 | 1.3936 | 0.12801 | -0.0508 | 10.8866

## 45. Re 1M Mach 0.25 (1)
BIGFOIL.COM POLAR EXPORT
fx057816
FX 057-816 |  |  |  | Cl Max: | 1.792 | at alpha= | 13.5 | deg
JavaFoil+Calcfoil stall+Eppler ext transition |  |  |  | L/D Max: | 138.758 | at alpha= | 4.5 | deg
Re: | 1000000 |  |  | Cd Min: | 0.00598 | at alpha= | -0.5 | deg
Mach: | 0.25 |  |  | Cl=0 at alpha= | -4.3983 | deg
|  |  |  | @ Cl=0.1, Cd= | 0.0085522
|  |  |  | @ Cl=0.4, Cd= | 0.0081908
|  |  |  | @ Cl=0.6, Cd= | 0.0063434
alpha (deg) | Cl | Cd | Cm | Cl/Cd
-18.5 | -0.374 | 0.19975 | -0.009 | -1.873
-18 | -0.416 | 0.1831 | -0.01 | -2.272
-17.5 | -0.455 | 0.16388 | -0.012 | -2.775
-17 | -0.49 | 0.15202 | -0.013 | -3.224
-16.5 | -0.522 | 0.14202 | -0.014 | -3.673
-16 | -0.549 | 0.12875 | -0.015 | -4.263
-15.5 | -0.572 | 0.12103 | -0.016 | -4.724
-15 | -0.59 | 0.11309 | -0.017 | -5.215
-14.5 | -0.603 | 0.10597 | -0.018 | -5.688
-14 | -0.611 | 0.09864 | -0.019 | -6.19
-13.5 | -0.613 | 0.09153 | -0.02 | -6.697
-13 | -0.61 | 0.08543 | -0.021 | -7.142
-12.5 | -0.602 | 0.07979 | -0.022 | -7.544
-12 | -0.589 | 0.07493 | -0.022 | -7.858
-11.5 | -0.571 | 0.07063 | -0.024 | -8.081
-11 | -0.544 | 0.07457 | -0.022 | -7.298
-10.5 | -0.521 | 0.06132 | -0.025 | -8.503
-10 | -0.491 | 0.05737 | -0.026 | -8.554
-9.5 | -0.536 | 0.0147 | -0.044 | -36.44
-9 | -0.5 | 0.01229 | -0.047 | -40.646
-8.5 | -0.454 | 0.01158 | -0.048 | -39.185
-8 | -0.404 | 0.01104 | -0.05 | -36.624
-7.5 | -0.351 | 0.01057 | -0.052 | -33.229
-7 | -0.297 | 0.01026 | -0.053 | -28.939
-6.5 | -0.242 | 0.00993 | -0.055 | -24.323
-6 | -0.185 | 0.0096 | -0.056 | -19.31
-5.5 | -0.128 | 0.00904 | -0.058 | -14.189
-5 | -0.07 | 0.00877 | -0.06 | -8.034
-4.5 | -0.012 | 0.00851 | -0.061 | -1.412
-4 | 0.047 | 0.00872 | -0.063 | 5.394
-3.5 | 0.107 | 0.00853 | -0.065 | 12.512
-3 | 0.167 | 0.00839 | -0.066 | 19.892
-2.5 | 0.228 | 0.00791 | -0.068 | 28.769
-2 | 0.289 | 0.00778 | -0.07 | 37.198
-1.5 | 0.35 | 0.00824 | -0.071 | 42.465
-1 | 0.411 | 0.00818 | -0.073 | 50.271
-0.5 | 0.472 | 0.00598 | -0.074 | 78.901
0 | 0.533 | 0.00609 | -0.076 | 87.495
0.5 | 0.592 | 0.00628 | -0.077 | 94.258
1 | 0.645 | 0.0067 | -0.078 | 96.257
1.5 | 0.684 | 0.00817 | -0.077 | 83.673
2 | 0.756 | 0.00749 | -0.08 | 100.901
2.5 | 0.8 | 0.00774 | -0.08 | 103.418
3 | 0.846 | 0.00904 | -0.08 | 93.545
3.5 | 0.902 | 0.00951 | -0.081 | 94.817
4 | 0.987 | 0.00807 | -0.086 | 122.269
4.5 | 1.065 | 0.00768 | -0.089 | 138.758
5 | 1.122 | 0.00835 | -0.09 | 134.452
5.5 | 1.177 | 0.00911 | -0.091 | 129.132
6 | 1.227 | 0.01011 | -0.092 | 121.323
6.5 | 1.268 | 0.01091 | -0.093 | 116.225
7 | 1.321 | 0.0116 | -0.094 | 113.9
7.5 | 1.372 | 0.01249 | -0.096 | 109.864
8 | 1.423 | 0.01334 | -0.097 | 106.623
8.5 | 1.472 | 0.01435 | -0.098 | 102.639
9 | 1.52 | 0.01546 | -0.099 | 98.321
9.5 | 1.55 | 0.02871 | -0.099 | 53.998
10 | 1.599 | 0.03046 | -0.1 | 52.488
10.5 | 1.645 | 0.03213 | -0.101 | 51.191
11 | 1.69 | 0.03389 | -0.102 | 49.863
11.5 | 1.725 | 0.03771 | -0.104 | 45.743
12 | 1.753 | 0.03804 | -0.105 | 46.08
12.5 | 1.773 | 0.04008 | -0.106 | 44.239
13 | 1.787 | 0.0425 | -0.108 | 42.041
13.5 | 1.792 | 0.04596 | -0.109 | 39.002
14 | 1.79 | 0.0488 | -0.11 | 36.672
14.5 | 1.778 | 0.05237 | -0.111 | 33.954
15 | 1.758 | 0.05589 | -0.112 | 31.445
15.5 | 1.727 | 0.0593 | -0.113 | 29.133
16 | 1.687 | 0.06246 | -0.114 | 27.013
16.5 | 1.637 | 0.06712 | -0.115 | 24.397
17 | 1.578 | 0.0718 | -0.116 | 21.978
17.5 | 1.509 | 0.07764 | -0.117 | 19.439
18 | 1.431 | 0.0831 | -0.118 | 17.222
18.5 | 1.344 | 0.09149 | -0.118 | 14.695

## 46. Re 1M Mach 0.25 (2)
BIGFOIL.COM POLAR EXPORT
fx057816
FX 057-816 |  |  |  | Cl Max: | 1.4015 | at alpha= | 8 | deg
XFOIL ncrit=9 |  |  |  | L/D Max: | 151.842 | at alpha= | 8 | deg
Re: | 1000000 |  |  | Cd Min: | 0.17057 | at alpha= | -16 | deg
Mach: | 0.25 |  |  | Cl=0 at alpha= | -3.7217 | deg
|  |  |  | @ Cl=0.1, Cd= | 0.012252
|  |  |  | @ Cl=0.4, Cd= | 0.011372
|  |  |  | @ Cl=0.6, Cd= | 0.010037
alpha (deg) | Cl | Cd | Cm | Cl/Cd
-16 | -0.3599 | 0.17057 | -0.02 | -2.11
-15.5 | -0.3407 | 0.16472 | -0.0232 | -2.0684
-15 | -0.3227 | 0.15861 | -0.0266 | -2.0346
-14.5 | -0.3151 | 0.14942 | -0.0317 | -2.1088
-14 | -0.3054 | 0.1409 | -0.0361 | -2.1675
-13.5 | -0.2865 | 0.13534 | -0.0384 | -2.1169
-13 | -0.288 | 0.12422 | -0.0435 | -2.3185
-12.5 | -0.2693 | 0.11922 | -0.0462 | -2.2588
-12 | -0.6822 | 0.0402 | -0.0924 | -16.9701
-11 | -0.752 | 0.02699 | -0.0804 | -27.8622
-10.5 | -0.7274 | 0.02395 | -0.0769 | -30.3716
-10 | -0.6902 | 0.02161 | -0.0743 | -31.9389
-9.5 | -0.6471 | 0.01952 | -0.072 | -33.1506
-9 | -0.6025 | 0.01757 | -0.07 | -34.2914
-8.5 | -0.5508 | 0.01636 | -0.0687 | -33.6675
-8 | -0.4985 | 0.01518 | -0.0674 | -32.8393
-7.5 | -0.4435 | 0.01444 | -0.0665 | -30.7133
-7 | -0.3882 | 0.0139 | -0.0658 | -27.9281
-6.5 | -0.3307 | 0.01342 | -0.0654 | -24.6423
-6 | -0.2711 | 0.01327 | -0.0653 | -20.4295
-5.5 | -0.2113 | 0.01318 | -0.0653 | -16.0319
-5 | -0.1503 | 0.01331 | -0.0656 | -11.2923
-4.5 | -0.0918 | 0.01305 | -0.0656 | -7.0345
-4 | -0.032 | 0.013 | -0.0658 | -2.4615
-3.5 | 0.0255 | 0.01251 | -0.0659 | 2.0384
-3 | 0.0845 | 0.01231 | -0.0662 | 6.8643
-2.5 | 0.1435 | 0.01209 | -0.0665 | 11.8693
-2 | 0.2029 | 0.01195 | -0.0668 | 16.9791
-1.5 | 0.2603 | 0.01144 | -0.0671 | 22.7535
-1 | 0.3197 | 0.01131 | -0.0676 | 28.267
-0.5 | 0.3791 | 0.01134 | -0.0682 | 33.4303
0 | 0.4378 | 0.01143 | -0.0688 | 38.3027
0.5 | 0.4976 | 0.01136 | -0.0695 | 43.8028
1 | 0.5574 | 0.01137 | -0.0702 | 49.0237
1.5 | 0.613 | 0.00963 | -0.0716 | 63.6552
2 | 0.672 | 0.00999 | -0.0719 | 67.2673
2.5 | 0.7307 | 0.01029 | -0.0721 | 71.0107
3 | 0.7904 | 0.01039 | -0.0725 | 76.0731
3.5 | 0.8505 | 0.01043 | -0.0729 | 81.5436
4 | 0.9099 | 0.01051 | -0.0733 | 86.5747
4.5 | 0.9705 | 0.01061 | -0.0739 | 91.4703
5 | 1.0305 | 0.01068 | -0.0746 | 96.4888
5.5 | 1.0927 | 0.0104 | -0.0756 | 105.0673
6 | 1.1547 | 0.0103 | -0.0767 | 112.1068
6.5 | 1.2178 | 0.01001 | -0.0777 | 121.6583
7 | 1.2789 | 0.00973 | -0.0784 | 131.4388
7.5 | 1.3411 | 0.00936 | -0.0791 | 143.2799
8 | 1.4015 | 0.00923 | -0.0797 | 151.8418
8.5 | 1.4001 | 0.01268 | -0.0723 | 110.418
9 | 1.3417 | 0.01918 | -0.0616 | 69.9531
9.5 | 1.2704 | 0.0267 | -0.0518 | 47.5805
10 | 1.2433 | 0.03178 | -0.0462 | 39.1221
10.5 | 1.2307 | 0.03642 | -0.0423 | 33.7919
11 | 1.2079 | 0.04227 | -0.0385 | 28.5758
11.5 | 1.2061 | 0.04673 | -0.036 | 25.81
13 | 1.2571 | 0.05863 | -0.0355 | 21.4412

## 47. Re 1M Mach 0.50 (1)
BIGFOIL.COM POLAR EXPORT
fx057816
FX 057-816 |  |  |  | Cl Max: | 1.751 | at alpha= | 11 | deg
JavaFoil+Calcfoil stall+Eppler ext transition |  |  |  | L/D Max: | 96.509 | at alpha= | 4 | deg
Re: | 1000000 |  |  | Cd Min: | 0.006 | at alpha= | -0.5 | deg
Mach: | 0.5 |  |  | Cl=0 at alpha= | -4.4 | deg
|  |  |  | @ Cl=0.1, Cd= | 0.0092682
|  |  |  | @ Cl=0.4, Cd= | 0.0085751
|  |  |  | @ Cl=0.6, Cd= | 0.0095688
alpha (deg) | Cl | Cd | Cm | Cl/Cd
-20 | -0.787 | 0.18738 | -0.011 | -4.203
-19.5 | -0.764 | 0.18319 | -0.012 | -4.169
-19 | -0.74 | 0.1773 | -0.013 | -4.173
-18.5 | -0.716 | 0.17165 | -0.013 | -4.172
-18 | -0.692 | 0.16759 | -0.014 | -4.129
-17.5 | -0.668 | 0.16119 | -0.015 | -4.143
-17 | -0.644 | 0.15951 | -0.015 | -4.037
-16.5 | -0.62 | 0.15149 | -0.016 | -4.09
-16 | -0.595 | 0.14778 | -0.017 | -4.027
-15.5 | -0.571 | 0.14404 | -0.018 | -3.962
-15 | -0.546 | 0.13936 | -0.018 | -3.918
-14.5 | -0.521 | 0.13442 | -0.019 | -3.878
-14 | -0.497 | 0.13416 | -0.02 | -3.701
-13.5 | -0.472 | 0.12672 | -0.021 | -3.723
-13 | -0.447 | 0.12437 | -0.022 | -3.592
-12.5 | -0.422 | 0.12202 | -0.022 | -3.455
-12 | -0.396 | 0.11947 | -0.023 | -3.318
-11.5 | -0.371 | 0.11686 | -0.024 | -3.175
-11 | -0.345 | 0.1415 | -0.023 | -2.435
-10.5 | -0.32 | 0.09712 | -0.026 | -3.298
-10 | -0.294 | 0.09164 | -0.025 | -3.209
-9.5 | -0.369 | 0.07172 | -0.029 | -5.14
-9 | -0.408 | 0.05828 | -0.03 | -7.008
-8.5 | -0.393 | 0.05335 | -0.031 | -7.363
-8 | -0.36 | 0.04928 | -0.033 | -7.308
-7.5 | -0.316 | 0.04564 | -0.034 | -6.928
-7 | -0.321 | 0.01126 | -0.059 | -28.489
-6.5 | -0.263 | 0.01065 | -0.061 | -24.745
-6 | -0.203 | 0.01017 | -0.063 | -19.989
-5.5 | -0.141 | 0.01024 | -0.064 | -13.792
-5 | -0.078 | 0.00998 | -0.066 | -7.792
-4.5 | -0.013 | 0.00965 | -0.068 | -1.377
-4 | 0.052 | 0.00945 | -0.07 | 5.517
-3.5 | 0.118 | 0.0092 | -0.071 | 12.867
-3 | 0.185 | 0.00901 | -0.073 | 20.555
-2.5 | 0.253 | 0.00885 | -0.074 | 28.546
-2 | 0.322 | 0.00854 | -0.074 | 37.732
-1.5 | 0.39 | 0.00862 | -0.075 | 45.263
-1 | 0.459 | 0.00831 | -0.076 | 55.207
-0.5 | 0.526 | 0.006 | -0.077 | 87.678
0 | 0.558 | 0.00949 | -0.078 | 58.838
0.5 | 0.622 | 0.00961 | -0.079 | 64.753
1 | 0.685 | 0.00995 | -0.081 | 68.864
1.5 | 0.75 | 0.01022 | -0.083 | 73.364
2 | 0.814 | 0.01047 | -0.085 | 77.731
2.5 | 0.877 | 0.01092 | -0.087 | 80.279
3 | 0.944 | 0.01024 | -0.089 | 92.212
3.5 | 1.011 | 0.01081 | -0.091 | 93.529
4 | 1.081 | 0.0112 | -0.093 | 96.509
4.5 | 1.145 | 0.01198 | -0.095 | 95.597
5 | 1.209 | 0.01286 | -0.096 | 94.023
5.5 | 1.273 | 0.01354 | -0.098 | 94.077
6 | 1.336 | 0.01454 | -0.099 | 91.853
6.5 | 1.374 | 0.01534 | -0.101 | 89.615
7 | 1.431 | 0.01631 | -0.102 | 87.74
7.5 | 1.487 | 0.01733 | -0.104 | 85.78
8 | 1.539 | 0.01848 | -0.105 | 83.308
8.5 | 1.584 | 0.03372 | -0.106 | 46.992
9 | 1.63 | 0.03603 | -0.108 | 45.243
9.5 | 1.671 | 0.03872 | -0.109 | 43.171
10 | 1.706 | 0.04153 | -0.111 | 41.084
10.5 | 1.734 | 0.04532 | -0.112 | 38.271
11 | 1.751 | 0.04869 | -0.114 | 35.967
11.5 | 1.706 | 0.05587 | -0.115 | 30.535
12 | 1.509 | 0.06154 | -0.116 | 24.515
12.5 | 0.993 | 0.10383 | -0.099 | 9.563
13 | 0.979 | 0.12571 | -0.077 | 7.79
13.5 | 1.006 | 0.13953 | -0.076 | 7.207
14 | 1.035 | 0.14184 | -0.077 | 7.293
14.5 | 1.064 | 0.15172 | -0.079 | 7.012
15 | 1.093 | 0.15698 | -0.081 | 6.965
15.5 | 1.135 | 0.16003 | -0.091 | 7.091
16 | 1.181 | 0.15831 | -0.101 | 7.463

## 48. Re 1M Mach 0.50 (2)
BIGFOIL.COM POLAR EXPORT
fx057816
FX 057-816 |  |  |  | Cl Max: | 1.5129 | at alpha= | 7.5 | deg
XFOIL ncrit=9 |  |  |  | L/D Max: | 113.581 | at alpha= | 7.5 | deg
Re: | 1000000 |  |  | Cd Min: | 0.24668 | at alpha= | -20 | deg
Mach: | 0.5 |  |  | Cl=0 at alpha= | -3.7529 | deg
|  |  |  | @ Cl=0.1, Cd= | 0.014467
|  |  |  | @ Cl=0.4, Cd= | 0.01346
|  |  |  | @ Cl=0.6, Cd= | 0.013633
alpha (deg) | Cl | Cd | Cm | Cl/Cd
-20 | -0.5249 | 0.24668 | 0.0181 | -2.1279
-19.5 | -0.5017 | 0.23899 | 0.0133 | -2.0993
-19 | -0.4807 | 0.23023 | 0.0079 | -2.0879
-18.5 | -0.4587 | 0.22227 | 0.0032 | -2.0637
-18 | -0.4343 | 0.2156 | -0.0009 | -2.0144
-17.5 | -0.411 | 0.20867 | -0.0053 | -1.9696
-17 | -0.3881 | 0.20139 | -0.0097 | -1.9271
-16.5 | -0.369 | 0.19263 | -0.015 | -1.9156
-16 | -0.348 | 0.18464 | -0.0193 | -1.8847
-15.5 | -0.3246 | 0.17797 | -0.0231 | -1.8239
-15 | -0.3023 | 0.17107 | -0.0271 | -1.7671
-14.5 | -0.2861 | 0.16236 | -0.0323 | -1.7621
-14 | -0.2698 | 0.15402 | -0.037 | -1.7517
-13.5 | -0.2448 | 0.14805 | -0.0397 | -1.6535
-13 | -0.2248 | 0.14121 | -0.0434 | -1.592
-12.5 | -0.2167 | 0.13098 | -0.0486 | -1.6545
-12 | -0.1987 | 0.12431 | -0.0519 | -1.5984
-11.5 | -0.1874 | 0.11624 | -0.056 | -1.6122
-11 | -0.1799 | 0.10753 | -0.0605 | -1.673
-10.5 | -0.1801 | 0.09757 | -0.0656 | -1.8459
-10 | -0.1752 | 0.08973 | -0.0699 | -1.9525
-9.5 | -0.1656 | 0.083 | -0.0737 | -1.9952
-9 | -0.1694 | 0.07434 | -0.0787 | -2.2787
-8.5 | -0.1868 | 0.06408 | -0.0854 | -2.9151
-8 | -0.2243 | 0.05119 | -0.0966 | -4.3817
-7.5 | -0.2747 | 0.04231 | -0.0969 | -6.4926
-6.5 | -0.3002 | 0.02849 | -0.089 | -10.537
-6 | -0.2936 | 0.01948 | -0.0843 | -15.0719
-5.5 | -0.2373 | 0.01651 | -0.0818 | -14.3731
-5 | -0.1709 | 0.0155 | -0.0801 | -11.0258
-4.5 | -0.1017 | 0.01516 | -0.079 | -6.7084
-4 | -0.0336 | 0.01477 | -0.0781 | -2.2749
-3.5 | 0.0344 | 0.01477 | -0.0775 | 2.329
-3 | 0.0995 | 0.01447 | -0.0768 | 6.8763
-2.5 | 0.1649 | 0.01412 | -0.0764 | 11.6785
-2 | 0.2301 | 0.01391 | -0.0761 | 16.5421
-1.5 | 0.2958 | 0.01388 | -0.0761 | 21.3112
-1 | 0.3592 | 0.01346 | -0.0759 | 26.6865
-0.5 | 0.4249 | 0.01346 | -0.0761 | 31.5676
0 | 0.4912 | 0.01352 | -0.0765 | 36.3314
0.5 | 0.5577 | 0.01357 | -0.0769 | 41.098
1 | 0.6246 | 0.01367 | -0.0775 | 45.6913
1.5 | 0.692 | 0.01381 | -0.0781 | 50.1086
2 | 0.7548 | 0.0126 | -0.0796 | 59.9048
2.5 | 0.8108 | 0.01377 | -0.0786 | 58.8816
3 | 0.8662 | 0.01485 | -0.0774 | 58.33
3.5 | 0.9337 | 0.01493 | -0.0773 | 62.5385
4 | 1.0007 | 0.01513 | -0.0772 | 66.1401
4.5 | 1.0764 | 0.0146 | -0.0776 | 73.726
5 | 1.1493 | 0.01454 | -0.078 | 79.044
5.5 | 1.1972 | 0.01553 | -0.0759 | 77.0895
6 | 1.2734 | 0.01519 | -0.0765 | 83.8315
6.5 | 1.3657 | 0.01402 | -0.0784 | 97.4108
7 | 1.4236 | 0.01435 | -0.0766 | 99.2056
7.5 | 1.5129 | 0.01332 | -0.0777 | 113.5811
8 | 1.5072 | 0.01702 | -0.0705 | 88.5546
8.5 | 1.3547 | 0.02746 | -0.0542 | 49.3336
9 | 1.2382 | 0.03755 | -0.0435 | 32.9747
9.5 | 1.2033 | 0.04445 | -0.0391 | 27.0709
10 | 1.2056 | 0.04941 | -0.0367 | 24.3999
10.5 | 1.2088 | 0.05459 | -0.0348 | 22.1432
11 | 1.19 | 0.06175 | -0.0332 | 19.2713
11.5 | 1.2014 | 0.06687 | -0.0322 | 17.9662
12 | 1.2211 | 0.07163 | -0.0316 | 17.0473
12.5 | 1.2336 | 0.07722 | -0.0313 | 15.9751

## 49. Re 2M Mach 0.00 (1)
BIGFOIL.COM POLAR EXPORT
fx057816
FX 057-816 |  |  |  | Cl Max: | 1.831 | at alpha= | 15 | deg
JavaFoil+Calcfoil stall+Eppler ext transition |  |  |  | L/D Max: | 408.34 | at alpha= | 3.5 | deg
Re: | 2000000 |  |  | Cd Min: | 0.00231 | at alpha= | 3.5 | deg
Mach: | 0 |  |  | Cl=0 at alpha= | -4.3966 | deg
|  |  |  | @ Cl=0.1, Cd= | 0.0069903
|  |  |  | @ Cl=0.4, Cd= | 0.0067292
|  |  |  | @ Cl=0.6, Cd= | 0.0047668
alpha (deg) | Cl | Cd | Cm | Cl/Cd
-20 | -0.649 | 0.16361 | -0.009 | -3.965
-19.5 | -0.661 | 0.15666 | -0.01 | -4.22
-19 | -0.672 | 0.14767 | -0.011 | -4.553
-18.5 | -0.682 | 0.14055 | -0.012 | -4.854
-18 | -0.691 | 0.13473 | -0.012 | -5.127
-17.5 | -0.698 | 0.12715 | -0.013 | -5.486
-17 | -0.702 | 0.12044 | -0.014 | -5.831
-16.5 | -0.705 | 0.11569 | -0.015 | -6.094
-16 | -0.705 | 0.10952 | -0.015 | -6.44
-15.5 | -0.703 | 0.10318 | -0.016 | -6.814
-15 | -0.698 | 0.09818 | -0.017 | -7.111
-14.5 | -0.69 | 0.09212 | -0.018 | -7.494
-14 | -0.68 | 0.08744 | -0.019 | -7.773
-13.5 | -0.667 | 0.0813 | -0.02 | -8.21
-13 | -0.654 | 0.07392 | -0.022 | -8.851
-12.5 | -0.638 | 0.06651 | -0.024 | -9.589
-12 | -0.627 | 0.05352 | -0.028 | -11.719
-11.5 | -0.618 | 0.03936 | -0.032 | -15.712
-11 | -0.549 | 0.06545 | -0.023 | -8.395
-10.5 | -0.619 | 0.01174 | -0.041 | -52.767
-10 | -0.58 | 0.0107 | -0.043 | -54.195
-9.5 | -0.538 | 0.01008 | -0.044 | -53.384
-9 | -0.493 | 0.0097 | -0.046 | -50.811
-8.5 | -0.445 | 0.00932 | -0.047 | -47.74
-8 | -0.396 | 0.00892 | -0.049 | -44.333
-7.5 | -0.343 | 0.00858 | -0.05 | -40.009
-7 | -0.29 | 0.00827 | -0.052 | -35.053
-6.5 | -0.236 | 0.00809 | -0.053 | -29.119
-6 | -0.181 | 0.0078 | -0.055 | -23.138
-5.5 | -0.125 | 0.0076 | -0.056 | -16.433
-5 | -0.069 | 0.00738 | -0.058 | -9.297
-4.5 | -0.012 | 0.00717 | -0.06 | -1.63
-4 | 0.046 | 0.00713 | -0.061 | 6.422
-3.5 | 0.104 | 0.00698 | -0.063 | 14.846
-3 | 0.162 | 0.00651 | -0.065 | 24.868
-2.5 | 0.221 | 0.00641 | -0.066 | 34.406
-2 | 0.28 | 0.00637 | -0.068 | 44.016
-1.5 | 0.339 | 0.00666 | -0.069 | 50.961
-1 | 0.398 | 0.0068 | -0.071 | 58.624
-0.5 | 0.459 | 0.00464 | -0.073 | 98.749
0 | 0.52 | 0.00467 | -0.074 | 111.398
0.5 | 0.58 | 0.00477 | -0.076 | 121.639
1 | 0.642 | 0.00476 | -0.078 | 134.948
1.5 | 0.703 | 0.00407 | -0.08 | 172.433
2 | 0.763 | 0.00422 | -0.082 | 180.86
2.5 | 0.823 | 0.00457 | -0.083 | 180.113
3 | 0.884 | 0.00493 | -0.085 | 179.244
3.5 | 0.944 | 0.00231 | -0.086 | 408.34
4 | 1.005 | 0.00556 | -0.088 | 180.509
4.5 | 1.065 | 0.00586 | -0.089 | 181.668
5 | 1.126 | 0.00618 | -0.091 | 182.174
5.5 | 1.186 | 0.00653 | -0.093 | 181.544
6 | 1.247 | 0.00426 | -0.094 | 292.441
6.5 | 1.295 | 0.00473 | -0.096 | 273.702
7 | 1.352 | 0.00522 | -0.097 | 258.924
7.5 | 1.409 | 0.00821 | -0.099 | 171.674
8 | 1.465 | 0.0086 | -0.1 | 170.421
8.5 | 1.521 | 0.00703 | -0.102 | 216.197
9 | 1.486 | 0.01664 | -0.097 | 89.299
9.5 | 1.532 | 0.01831 | -0.098 | 83.682
10 | 1.568 | 0.02486 | -0.098 | 63.071
10.5 | 1.614 | 0.02647 | -0.099 | 60.971
11 | 1.659 | 0.02814 | -0.1 | 58.931
11.5 | 1.695 | 0.03112 | -0.101 | 54.474
12 | 1.729 | 0.03126 | -0.102 | 55.322
12.5 | 1.757 | 0.03278 | -0.104 | 53.596
13 | 1.781 | 0.03481 | -0.105 | 51.18
13.5 | 1.802 | 0.03672 | -0.106 | 49.073
14 | 1.816 | 0.03961 | -0.107 | 45.858
14.5 | 1.826 | 0.04164 | -0.108 | 43.855
15 | 1.831 | 0.04407 | -0.109 | 41.533
15.5 | 1.831 | 0.04638 | -0.111 | 39.466
16 | 1.825 | 0.04872 | -0.112 | 37.453
16.5 | 1.815 | 0.05165 | -0.113 | 35.133
17 | 1.799 | 0.05446 | -0.114 | 33.032
17.5 | 1.779 | 0.0574 | -0.115 | 30.988
18 | 1.754 | 0.05993 | -0.116 | 29.259
18.5 | 1.725 | 0.06366 | -0.117 | 27.099
19 | 1.686 | 0.07287 | -0.117 | 23.142
19.5 | 1.658 | 0.06911 | -0.119 | 23.993
20 | 1.619 | 0.07331 | -0.12 | 22.09

## 50. Re 2M Mach 0.00 (2)
BIGFOIL.COM POLAR EXPORT
fx057816
FX 057-816 |  |  |  | Cl Max: | 1.5251 | at alpha= | 20 | deg
XFOIL ncrit=9 |  |  |  | L/D Max: | 194.193 | at alpha= | 7 | deg
Re: | 2000000 |  |  | Cd Min: | 0.10545 | at alpha= | 20 | deg
Mach: | 0 |  |  | Cl=0 at alpha= | -3.699 | deg
|  |  |  | @ Cl=0.1, Cd= | 0.008704
|  |  |  | @ Cl=0.4, Cd= | 0.0079783
|  |  |  | @ Cl=0.6, Cd= | 0.0079037
alpha (deg) | Cl | Cd | Cm | Cl/Cd
-17 | -1.0337 | 0.04343 | -0.0918 | -23.8015
-16.5 | -1.0723 | 0.03577 | -0.0923 | -29.9776
-16 | -1.0933 | 0.03094 | -0.0891 | -35.3361
-15.5 | -1.1093 | 0.02703 | -0.0839 | -41.0396
-15 | -1.1037 | 0.02468 | -0.0789 | -44.7204
-14.5 | -1.0878 | 0.02307 | -0.074 | -47.1521
-14 | -1.0573 | 0.02156 | -0.0713 | -49.0399
-13.5 | -1.0208 | 0.0203 | -0.0691 | -50.2857
-13 | -0.9807 | 0.01915 | -0.0673 | -51.2115
-12.5 | -0.9374 | 0.01808 | -0.0659 | -51.8473
-12 | -0.8931 | 0.01697 | -0.0646 | -52.6282
-11.5 | -0.8483 | 0.01574 | -0.0634 | -53.8945
-11 | -0.7995 | 0.01489 | -0.0626 | -53.6938
-10.5 | -0.7491 | 0.01418 | -0.0619 | -52.8279
-10 | -0.6977 | 0.01352 | -0.0614 | -51.605
-9.5 | -0.6469 | 0.01269 | -0.0609 | -50.9771
-9 | -0.5938 | 0.01213 | -0.0606 | -48.953
-8.5 | -0.5408 | 0.01151 | -0.0603 | -46.9852
-8 | -0.4868 | 0.01101 | -0.0602 | -44.2144
-7.5 | -0.4327 | 0.0105 | -0.0601 | -41.2095
-7 | -0.378 | 0.01011 | -0.06 | -37.3887
-6.5 | -0.3224 | 0.00985 | -0.0602 | -32.731
-6 | -0.2656 | 0.0096 | -0.0605 | -27.6667
-5.5 | -0.2083 | 0.0094 | -0.0609 | -22.1596
-5 | -0.1505 | 0.00928 | -0.0613 | -16.2177
-4.5 | -0.0922 | 0.00923 | -0.0619 | -9.9892
-4 | -0.0351 | 0.00895 | -0.0623 | -3.9218
-3.5 | 0.0232 | 0.00886 | -0.0629 | 2.6185
-3 | 0.0816 | 0.0088 | -0.0635 | 9.2727
-2.5 | 0.1391 | 0.0085 | -0.064 | 16.3647
-2 | 0.1972 | 0.00835 | -0.0646 | 23.6168
-1.5 | 0.2556 | 0.00823 | -0.0653 | 31.0571
-1 | 0.3141 | 0.00813 | -0.0661 | 38.6347
-0.5 | 0.3725 | 0.00803 | -0.0668 | 46.3885
0 | 0.431 | 0.00792 | -0.0676 | 54.4192
0.5 | 0.4894 | 0.00791 | -0.0684 | 61.871
1 | 0.5475 | 0.00802 | -0.0692 | 68.2668
1.5 | 0.6062 | 0.00789 | -0.0701 | 76.8314
2 | 0.6636 | 0.00611 | -0.0721 | 108.6088
2.5 | 0.7229 | 0.00615 | -0.0729 | 117.5447
3 | 0.7817 | 0.00623 | -0.0738 | 125.4735
3.5 | 0.8411 | 0.00626 | -0.0747 | 134.361
4 | 0.8998 | 0.00626 | -0.0756 | 143.738
4.5 | 0.958 | 0.00635 | -0.0764 | 150.8661
5 | 1.0166 | 0.00647 | -0.0774 | 157.1252
5.5 | 1.0753 | 0.00644 | -0.0784 | 166.972
6 | 1.1343 | 0.0064 | -0.0795 | 177.2344
6.5 | 1.1926 | 0.0064 | -0.0806 | 186.3438
7 | 1.2506 | 0.00644 | -0.0816 | 194.1925
7.5 | 1.3044 | 0.00685 | -0.082 | 190.4234
8 | 1.3117 | 0.01074 | -0.0761 | 122.1322
8.5 | 1.3406 | 0.01241 | -0.0733 | 108.0258
9 | 1.3235 | 0.01538 | -0.064 | 86.0533
9.5 | 1.276 | 0.02249 | -0.0573 | 56.7363
10 | 1.2462 | 0.02765 | -0.0511 | 45.0705
10.5 | 1.2427 | 0.03134 | -0.0475 | 39.6522
11 | 1.2527 | 0.03429 | -0.0451 | 36.5325
11.5 | 1.27 | 0.03697 | -0.0435 | 34.3522
12 | 1.2815 | 0.04033 | -0.0419 | 31.7754
12.5 | 1.286 | 0.04432 | -0.04 | 29.0162
13 | 1.3028 | 0.04751 | -0.039 | 27.4216
13.5 | 1.3245 | 0.05028 | -0.0383 | 26.3425
14 | 1.3416 | 0.05321 | -0.0371 | 25.2133
16 | 1.4288 | 0.06665 | -0.0383 | 21.4374
16.5 | 1.4412 | 0.07108 | -0.0385 | 20.2757
17 | 1.4601 | 0.07484 | -0.0389 | 19.5096
17.5 | 1.4762 | 0.07905 | -0.0396 | 18.6743
18 | 1.4909 | 0.08345 | -0.0404 | 17.8658
18.5 | 1.5017 | 0.0885 | -0.0414 | 16.9684
19 | 1.5045 | 0.09476 | -0.0427 | 15.877
19.5 | 1.5155 | 0.09996 | -0.0442 | 15.1611
20 | 1.5251 | 0.10545 | -0.0459 | 14.4628

## 51. Re 2M Mach 0.10 (1)
BIGFOIL.COM POLAR EXPORT
fx057816
FX 057-816 |  |  |  | Cl Max: | 1.825 | at alpha= | 15 | deg
JavaFoil+Calcfoil stall+Eppler ext transition |  |  |  | L/D Max: | 426.37 | at alpha= | 3.5 | deg
Re: | 2000000 |  |  | Cd Min: | 0.00223 | at alpha= | 3.5 | deg
Mach: | 0.1 |  |  | Cl=0 at alpha= | -4.3966 | deg
|  |  |  | @ Cl=0.1, Cd= | 0.0069631
|  |  |  | @ Cl=0.4, Cd= | 0.00676
|  |  |  | @ Cl=0.6, Cd= | 0.0047689
alpha (deg) | Cl | Cd | Cm | Cl/Cd
-20 | -0.61 | 0.16801 | -0.009 | -3.631
-19.5 | -0.625 | 0.15997 | -0.01 | -3.909
-19 | -0.639 | 0.15014 | -0.011 | -4.258
-18.5 | -0.652 | 0.14459 | -0.012 | -4.512
-18 | -0.664 | 0.13673 | -0.012 | -4.854
-17.5 | -0.673 | 0.12984 | -0.013 | -5.186
-17 | -0.681 | 0.1237 | -0.014 | -5.505
-16.5 | -0.686 | 0.1168 | -0.015 | -5.877
-16 | -0.689 | 0.10988 | -0.015 | -6.274
-15.5 | -0.69 | 0.10461 | -0.016 | -6.593
-15 | -0.687 | 0.09842 | -0.017 | -6.98
-14.5 | -0.681 | 0.09346 | -0.018 | -7.291
-14 | -0.673 | 0.08831 | -0.019 | -7.617
-13.5 | -0.661 | 0.08324 | -0.02 | -7.936
-13 | -0.648 | 0.07625 | -0.022 | -8.496
-12.5 | -0.633 | 0.06843 | -0.024 | -9.254
-12 | -0.616 | 0.06123 | -0.026 | -10.053
-11.5 | -0.603 | 0.04871 | -0.03 | -12.383
-11 | -0.55 | 0.06562 | -0.023 | -8.374
-10.5 | -0.62 | 0.01192 | -0.041 | -52.011
-10 | -0.581 | 0.01077 | -0.043 | -53.942
-9.5 | -0.539 | 0.01018 | -0.044 | -52.992
-9 | -0.494 | 0.00981 | -0.046 | -50.387
-8.5 | -0.447 | 0.00931 | -0.047 | -47.99
-8 | -0.397 | 0.00898 | -0.049 | -44.218
-7.5 | -0.344 | 0.00863 | -0.05 | -39.934
-7 | -0.291 | 0.00841 | -0.052 | -34.613
-6.5 | -0.237 | 0.00809 | -0.054 | -29.238
-6 | -0.181 | 0.00788 | -0.055 | -23.026
-5.5 | -0.125 | 0.00762 | -0.057 | -16.474
-5 | -0.069 | 0.00739 | -0.058 | -9.333
-4.5 | -0.012 | 0.00729 | -0.06 | -1.61
-4 | 0.046 | 0.00714 | -0.062 | 6.446
-3.5 | 0.104 | 0.00695 | -0.063 | 14.999
-3 | 0.163 | 0.00649 | -0.065 | 25.068
-2.5 | 0.222 | 0.00643 | -0.066 | 34.473
-2 | 0.282 | 0.00642 | -0.068 | 43.876
-1.5 | 0.341 | 0.00666 | -0.07 | 51.168
-1 | 0.4 | 0.00676 | -0.071 | 59.239
-0.5 | 0.461 | 0.00467 | -0.073 | 98.625
0 | 0.522 | 0.0047 | -0.075 | 111.182
0.5 | 0.583 | 0.00475 | -0.077 | 122.752
1 | 0.646 | 0.00482 | -0.079 | 133.903
1.5 | 0.706 | 0.00405 | -0.08 | 174.574
2 | 0.767 | 0.0042 | -0.082 | 182.518
2.5 | 0.827 | 0.0046 | -0.084 | 180.031
3 | 0.888 | 0.00495 | -0.085 | 179.385
3.5 | 0.949 | 0.00223 | -0.087 | 426.37
4 | 1.01 | 0.00559 | -0.088 | 180.61
4.5 | 1.07 | 0.00589 | -0.09 | 181.843
5 | 1.131 | 0.00622 | -0.091 | 182.025
5.5 | 1.192 | 0.00657 | -0.093 | 181.429
6 | 1.253 | 0.00419 | -0.095 | 299.294
6.5 | 1.301 | 0.00463 | -0.096 | 281.001
7 | 1.359 | 0.00511 | -0.098 | 265.934
7.5 | 1.416 | 0.00827 | -0.099 | 171.19
8 | 1.472 | 0.00865 | -0.101 | 170.154
8.5 | 1.528 | 0.0091 | -0.102 | 167.927
9 | 1.492 | 0.01686 | -0.097 | 88.477
9.5 | 1.526 | 0.02369 | -0.097 | 64.448
10 | 1.573 | 0.0252 | -0.098 | 62.442
10.5 | 1.619 | 0.02699 | -0.099 | 59.996
11 | 1.664 | 0.02854 | -0.1 | 58.299
11.5 | 1.7 | 0.03158 | -0.102 | 53.844
12 | 1.733 | 0.03172 | -0.103 | 54.639
12.5 | 1.76 | 0.03328 | -0.104 | 52.9
13 | 1.784 | 0.03509 | -0.105 | 50.843
13.5 | 1.802 | 0.03704 | -0.106 | 48.667
14 | 1.815 | 0.04007 | -0.108 | 45.298
14.5 | 1.822 | 0.04218 | -0.109 | 43.203
15 | 1.825 | 0.04521 | -0.11 | 40.362
15.5 | 1.821 | 0.04708 | -0.111 | 38.673
16 | 1.812 | 0.05017 | -0.112 | 36.119
16.5 | 1.797 | 0.0527 | -0.113 | 34.102
17 | 1.777 | 0.05569 | -0.114 | 31.908
17.5 | 1.751 | 0.05823 | -0.115 | 30.074
18 | 1.722 | 0.06173 | -0.116 | 27.889
18.5 | 1.687 | 0.06529 | -0.117 | 25.839
19 | 1.641 | 0.07529 | -0.117 | 21.796
19.5 | 1.609 | 0.07145 | -0.119 | 22.517
20 | 1.564 | 0.07682 | -0.12 | 20.365

## 52. Re 2M Mach 0.10 (2)
BIGFOIL.COM POLAR EXPORT
fx057816
FX 057-816 |  |  |  | Cl Max: | 1.5167 | at alpha= | 20 | deg
XFOIL ncrit=9 |  |  |  | L/D Max: | 194.398 | at alpha= | 7 | deg
Re: | 2000000 |  |  | Cd Min: | 0.2177 | at alpha= | -20 | deg
Mach: | 0.1 |  |  | Cl=0 at alpha= | -3.6997 | deg
|  |  |  | @ Cl=0.1, Cd= | 0.0087343
|  |  |  | @ Cl=0.4, Cd= | 0.0080132
|  |  |  | @ Cl=0.6, Cd= | 0.0079391
alpha (deg) | Cl | Cd | Cm | Cl/Cd
-20 | -0.4893 | 0.2177 | 0.0082 | -2.2476
-19.5 | -0.4705 | 0.21248 | 0.0044 | -2.2143
-19 | -0.4521 | 0.20691 | 0.0006 | -2.185
-18.5 | -0.434 | 0.20105 | -0.0031 | -2.1587
-16.5 | -0.9747 | 0.04642 | -0.0917 | -20.9974
-15.5 | -1.0656 | 0.03078 | -0.0901 | -34.6199
-15 | -1.0758 | 0.02719 | -0.085 | -39.566
-14.5 | -1.0718 | 0.02481 | -0.0794 | -43.2003
-14 | -1.053 | 0.02299 | -0.075 | -45.8025
-13.5 | -1.0205 | 0.02145 | -0.0722 | -47.5758
-13 | -0.9829 | 0.02004 | -0.07 | -49.0469
-12.5 | -0.9414 | 0.01877 | -0.0682 | -50.1545
-12 | -0.8962 | 0.01771 | -0.0668 | -50.6042
-11.5 | -0.8526 | 0.01631 | -0.0653 | -52.2747
-11 | -0.8047 | 0.01527 | -0.0642 | -52.6981
-10.5 | -0.7543 | 0.01447 | -0.0634 | -52.1285
-10 | -0.7023 | 0.01381 | -0.0628 | -50.8545
-9.5 | -0.6513 | 0.01291 | -0.0621 | -50.4493
-9 | -0.5982 | 0.01228 | -0.0616 | -48.7134
-8.5 | -0.5444 | 0.01169 | -0.0613 | -46.5697
-8 | -0.4904 | 0.01111 | -0.061 | -44.1404
-7.5 | -0.4358 | 0.0106 | -0.0608 | -41.1132
-7 | -0.3807 | 0.0102 | -0.0607 | -37.3235
-6.5 | -0.3247 | 0.00989 | -0.0608 | -32.8311
-6 | -0.2675 | 0.00963 | -0.061 | -27.7778
-5.5 | -0.2097 | 0.00944 | -0.0614 | -22.214
-5 | -0.1515 | 0.00931 | -0.0618 | -16.2728
-4.5 | -0.0928 | 0.00925 | -0.0623 | -10.0324
-4 | -0.0352 | 0.00897 | -0.0627 | -3.9242
-3.5 | 0.0234 | 0.00888 | -0.0633 | 2.6351
-3 | 0.0823 | 0.00882 | -0.0639 | 9.3311
-2.5 | 0.1401 | 0.00854 | -0.0644 | 16.4052
-2 | 0.1986 | 0.00837 | -0.065 | 23.7276
-1.5 | 0.2574 | 0.00825 | -0.0657 | 31.2
-1 | 0.3162 | 0.00815 | -0.0664 | 38.7975
-0.5 | 0.375 | 0.00806 | -0.0672 | 46.5261
0 | 0.4338 | 0.00795 | -0.068 | 54.566
0.5 | 0.4925 | 0.00797 | -0.0688 | 61.7942
1 | 0.5511 | 0.00803 | -0.0696 | 68.6301
1.5 | 0.6103 | 0.00792 | -0.0705 | 77.0581
2 | 0.668 | 0.00614 | -0.0725 | 108.7948
2.5 | 0.7277 | 0.00618 | -0.0734 | 117.7508
3 | 0.7869 | 0.00626 | -0.0742 | 125.7029
3.5 | 0.8467 | 0.00629 | -0.0752 | 134.6105
4 | 0.9059 | 0.00629 | -0.0761 | 144.0223
4.5 | 0.9644 | 0.00641 | -0.0768 | 150.4524
5 | 1.0236 | 0.0065 | -0.0778 | 157.4769
5.5 | 1.0828 | 0.00648 | -0.0788 | 167.0988
6 | 1.1423 | 0.00643 | -0.08 | 177.6516
6.5 | 1.2012 | 0.00643 | -0.081 | 186.8118
7 | 1.2597 | 0.00648 | -0.082 | 194.3981
7.5 | 1.3131 | 0.00695 | -0.0822 | 188.9353
8 | 1.3183 | 0.01093 | -0.076 | 120.613
8.5 | 1.3445 | 0.01271 | -0.0727 | 105.7828
9 | 1.3197 | 0.01595 | -0.0627 | 82.7398
9.5 | 1.2712 | 0.0234 | -0.0564 | 54.3248
10 | 1.2384 | 0.02877 | -0.0501 | 43.0448
10.5 | 1.2345 | 0.03254 | -0.0465 | 37.9379
11 | 1.249 | 0.03527 | -0.0444 | 35.4125
11.5 | 1.2656 | 0.03816 | -0.0428 | 33.1656
12 | 1.2795 | 0.04135 | -0.0413 | 30.9432
13 | 1.3022 | 0.04856 | -0.0386 | 26.8163
13.5 | 1.3229 | 0.05154 | -0.0379 | 25.6674
14 | 1.3415 | 0.05453 | -0.0369 | 24.6011
15.5 | 1.4078 | 0.06466 | -0.0377 | 21.7723
16 | 1.4257 | 0.06849 | -0.0379 | 20.8162
16.5 | 1.4396 | 0.07283 | -0.0381 | 19.7666
17 | 1.4567 | 0.07694 | -0.0386 | 18.9329
17.5 | 1.4743 | 0.08104 | -0.0393 | 18.1923
18 | 1.4859 | 0.086 | -0.0401 | 17.2779
18.5 | 1.4948 | 0.09143 | -0.0412 | 16.3491
19 | 1.5013 | 0.09728 | -0.0426 | 15.4328
19.5 | 1.51 | 0.10298 | -0.0442 | 14.663
20 | 1.5167 | 0.10907 | -0.0462 | 13.9057

## 53. Re 2M Mach 0.25 (1)
BIGFOIL.COM POLAR EXPORT
fx057816
FX 057-816 |  |  |  | Cl Max: | 1.796 | at alpha= | 13.5 | deg
JavaFoil+Calcfoil stall+Eppler ext transition |  |  |  | L/D Max: | 439.859 | at alpha= | 3.5 | deg
Re: | 2000000 |  |  | Cd Min: | 0.00222 | at alpha= | 3.5 | deg
Mach: | 0.25 |  |  | Cl=0 at alpha= | -4.3983 | deg
|  |  |  | @ Cl=0.1, Cd= | 0.0070363
|  |  |  | @ Cl=0.4, Cd= | 0.006842
|  |  |  | @ Cl=0.6, Cd= | 0.0048208
alpha (deg) | Cl | Cd | Cm | Cl/Cd
-18.5 | -0.375 | 0.17751 | -0.01 | -2.115
-18 | -0.418 | 0.16692 | -0.012 | -2.502
-17.5 | -0.456 | 0.15369 | -0.013 | -2.969
-17 | -0.491 | 0.13957 | -0.014 | -3.521
-16.5 | -0.523 | 0.13062 | -0.014 | -4.002
-16 | -0.55 | 0.12262 | -0.015 | -4.485
-15.5 | -0.573 | 0.11399 | -0.016 | -5.025
-15 | -0.591 | 0.10601 | -0.017 | -5.572
-14.5 | -0.604 | 0.10024 | -0.018 | -6.022
-14 | -0.611 | 0.0937 | -0.019 | -6.525
-13.5 | -0.614 | 0.08746 | -0.02 | -7.017
-13 | -0.611 | 0.08199 | -0.021 | -7.451
-12.5 | -0.603 | 0.07684 | -0.022 | -7.844
-12 | -0.589 | 0.07151 | -0.023 | -8.244
-11.5 | -0.576 | 0.06401 | -0.026 | -8.992
-11 | -0.546 | 0.06814 | -0.023 | -8.02
-10.5 | -0.611 | 0.01494 | -0.041 | -40.917
-10 | -0.584 | 0.01149 | -0.044 | -50.85
-9.5 | -0.545 | 0.0108 | -0.045 | -50.475
-9 | -0.502 | 0.01009 | -0.047 | -49.763
-8.5 | -0.455 | 0.00967 | -0.049 | -47.07
-8 | -0.405 | 0.00923 | -0.05 | -43.922
-7.5 | -0.352 | 0.00885 | -0.052 | -39.793
-7 | -0.298 | 0.00856 | -0.053 | -34.767
-6.5 | -0.242 | 0.00829 | -0.055 | -29.201
-6 | -0.186 | 0.00799 | -0.057 | -23.249
-5.5 | -0.129 | 0.0078 | -0.058 | -16.485
-5 | -0.071 | 0.00754 | -0.06 | -9.364
-4.5 | -0.012 | 0.00737 | -0.062 | -1.633
-4 | 0.047 | 0.00716 | -0.063 | 6.588
-3.5 | 0.107 | 0.00702 | -0.065 | 15.23
-3 | 0.167 | 0.00651 | -0.067 | 25.669
-2.5 | 0.228 | 0.00645 | -0.068 | 35.319
-2 | 0.289 | 0.00645 | -0.07 | 44.873
-1.5 | 0.35 | 0.00676 | -0.072 | 51.802
-1 | 0.411 | 0.00686 | -0.073 | 59.909
-0.5 | 0.473 | 0.00477 | -0.075 | 99.231
0 | 0.536 | 0.00482 | -0.077 | 111.299
0.5 | 0.599 | 0.00482 | -0.079 | 124.119
1 | 0.664 | 0.00487 | -0.081 | 136.115
1.5 | 0.726 | 0.00459 | -0.083 | 157.999
2 | 0.788 | 0.0044 | -0.084 | 179.041
2.5 | 0.85 | 0.00476 | -0.086 | 178.707
3 | 0.913 | 0.00514 | -0.087 | 177.686
3.5 | 0.975 | 0.00222 | -0.089 | 439.859
4 | 1.037 | 0.00583 | -0.091 | 177.989
4.5 | 1.1 | 0.00617 | -0.092 | 178.362
5 | 1.163 | 0.00651 | -0.094 | 178.453
5.5 | 1.225 | 0.0069 | -0.096 | 177.554
6 | 1.288 | 0.00431 | -0.097 | 298.899
6.5 | 1.336 | 0.00797 | -0.099 | 167.597
7 | 1.394 | 0.00826 | -0.1 | 168.894
7.5 | 1.452 | 0.0087 | -0.102 | 166.891
8 | 1.485 | 0.00887 | -0.102 | 167.382
8.5 | 1.477 | 0.01604 | -0.098 | 92.07
9 | 1.518 | 0.01882 | -0.099 | 80.631
9.5 | 1.556 | 0.02572 | -0.099 | 60.48
10 | 1.604 | 0.02706 | -0.1 | 59.275
10.5 | 1.649 | 0.02903 | -0.102 | 56.806
11 | 1.694 | 0.03052 | -0.103 | 55.488
11.5 | 1.729 | 0.03379 | -0.104 | 51.161
12 | 1.756 | 0.03385 | -0.105 | 51.869
12.5 | 1.777 | 0.03611 | -0.107 | 49.212
13 | 1.791 | 0.03826 | -0.108 | 46.799
13.5 | 1.796 | 0.04143 | -0.109 | 43.36
14 | 1.794 | 0.04398 | -0.11 | 40.788
14.5 | 1.782 | 0.04709 | -0.111 | 37.848
15 | 1.762 | 0.05013 | -0.113 | 35.139
15.5 | 1.731 | 0.05282 | -0.114 | 32.776
16 | 1.692 | 0.05664 | -0.115 | 29.863
16.5 | 1.642 | 0.06013 | -0.116 | 27.304
17 | 1.582 | 0.06353 | -0.117 | 24.903
17.5 | 1.514 | 0.06834 | -0.118 | 22.152
18 | 1.437 | 0.07403 | -0.119 | 19.41
18.5 | 1.352 | 0.08072 | -0.119 | 16.748

## 54. Re 2M Mach 0.25 (2)
BIGFOIL.COM POLAR EXPORT
fx057816
FX 057-816 |  |  |  | Cl Max: | 1.4654 | at alpha= | 19.5 | deg
XFOIL ncrit=9 |  |  |  | L/D Max: | 195.537 | at alpha= | 7 | deg
Re: | 2000000 |  |  | Cd Min: | 0.18883 | at alpha= | -17.5 | deg
Mach: | 0.25 |  |  | Cl=0 at alpha= | -3.7048 | deg
|  |  |  | @ Cl=0.1, Cd= | 0.0089175
|  |  |  | @ Cl=0.4, Cd= | 0.0082581
|  |  |  | @ Cl=0.6, Cd= | 0.0077143
alpha (deg) | Cl | Cd | Cm | Cl/Cd
-17.5 | -0.4046 | 0.18883 | -0.0105 | -2.1427
-17 | -0.3892 | 0.18113 | -0.0145 | -2.1487
-16.5 | -0.372 | 0.17491 | -0.0181 | -2.1268
-16 | -0.3629 | 0.165 | -0.0226 | -2.1994
-15.5 | -0.3513 | 0.15688 | -0.0267 | -2.2393
-15 | -0.3575 | 0.14367 | -0.0324 | -2.4883
-14.5 | -0.4855 | 0.10621 | -0.0512 | -4.5711
-14 | -0.5497 | 0.08719 | -0.0633 | -6.3046
-13.5 | -0.7914 | 0.04367 | -0.0973 | -18.1223
-13 | -0.8543 | 0.03555 | -0.0936 | -24.0309
-12.5 | -0.8927 | 0.02952 | -0.0858 | -30.2405
-12 | -0.8866 | 0.02443 | -0.0812 | -36.2914
-11.5 | -0.8582 | 0.02138 | -0.0777 | -40.1403
-11 | -0.8187 | 0.01919 | -0.075 | -42.6628
-10.5 | -0.7769 | 0.01706 | -0.0724 | -45.5393
-10 | -0.7273 | 0.01563 | -0.0706 | -46.5323
-9.5 | -0.6742 | 0.01455 | -0.0692 | -46.3368
-9 | -0.6204 | 0.01352 | -0.0679 | -45.8876
-8.5 | -0.5654 | 0.01261 | -0.0669 | -44.8374
-8 | -0.5086 | 0.01197 | -0.0661 | -42.4896
-7.5 | -0.4526 | 0.01128 | -0.0653 | -40.1241
-7 | -0.3953 | 0.01073 | -0.0647 | -36.8406
-6.5 | -0.3371 | 0.01022 | -0.0644 | -32.9843
-6 | -0.2778 | 0.00986 | -0.0643 | -28.1744
-5.5 | -0.2175 | 0.00965 | -0.0644 | -22.5389
-5 | -0.1571 | 0.00946 | -0.0646 | -16.6068
-4.5 | -0.096 | 0.00938 | -0.0649 | -10.2345
-4 | -0.0359 | 0.00914 | -0.0652 | -3.9278
-3.5 | 0.0249 | 0.00903 | -0.0656 | 2.7575
-3 | 0.0859 | 0.00895 | -0.0662 | 9.5978
-2.5 | 0.1466 | 0.00881 | -0.0667 | 16.6402
-2 | 0.2064 | 0.0085 | -0.0672 | 24.2824
-1.5 | 0.2672 | 0.00838 | -0.0679 | 31.8854
-1 | 0.328 | 0.00828 | -0.0686 | 39.6135
-0.5 | 0.3888 | 0.00826 | -0.0693 | 47.0702
0 | 0.449 | 0.00825 | -0.07 | 54.4242
0.5 | 0.51 | 0.0082 | -0.0709 | 62.1951
1 | 0.5713 | 0.00815 | -0.0718 | 70.0982
2 | 0.6925 | 0.00631 | -0.0749 | 109.7464
2.5 | 0.7543 | 0.00634 | -0.0757 | 118.9748
3 | 0.8159 | 0.00644 | -0.0766 | 126.6925
3.5 | 0.878 | 0.00647 | -0.0775 | 135.7032
4 | 0.9396 | 0.0065 | -0.0784 | 144.5538
4.5 | 1.0002 | 0.00668 | -0.0791 | 149.7305
5 | 1.0625 | 0.00668 | -0.0801 | 159.0569
5.5 | 1.1244 | 0.00669 | -0.0811 | 168.0717
6 | 1.1867 | 0.00664 | -0.0822 | 178.7199
6.5 | 1.2488 | 0.00663 | -0.0831 | 188.356
7 | 1.3101 | 0.0067 | -0.084 | 195.5373
7.5 | 1.347 | 0.00859 | -0.0815 | 156.8102
8 | 1.3501 | 0.01216 | -0.0748 | 111.028
8.5 | 1.3541 | 0.0147 | -0.0685 | 92.1156
9 | 1.2882 | 0.02244 | -0.0593 | 57.4064
9.5 | 1.2446 | 0.02822 | -0.0516 | 44.1035
10 | 1.2095 | 0.03395 | -0.0457 | 35.6259
11 | 1.2337 | 0.04061 | -0.0415 | 30.3792
11.5 | 1.2534 | 0.04362 | -0.0402 | 28.7345
12 | 1.2646 | 0.04737 | -0.0386 | 26.6962
12.5 | 1.2753 | 0.05147 | -0.0374 | 24.7775
13 | 1.2978 | 0.05457 | -0.0366 | 23.7823
13.5 | 1.3171 | 0.05816 | -0.036 | 22.6461
14 | 1.3399 | 0.0614 | -0.0355 | 21.8225
14.5 | 1.3551 | 0.06518 | -0.0345 | 20.7901
15.5 | 1.3985 | 0.07329 | -0.0356 | 19.0817
16 | 1.4117 | 0.07819 | -0.0359 | 18.0547
16.5 | 1.4274 | 0.08298 | -0.0365 | 17.2017
17 | 1.4412 | 0.08809 | -0.0372 | 16.3605
17.5 | 1.4532 | 0.09357 | -0.0383 | 15.5306
18 | 1.453 | 0.10081 | -0.0399 | 14.4133
18.5 | 1.4603 | 0.10726 | -0.0417 | 13.6146
19 | 1.4644 | 0.11426 | -0.044 | 12.8164
19.5 | 1.4654 | 0.12184 | -0.0467 | 12.0272
20 | 1.4651 | 0.12978 | -0.05 | 11.2891

## 55. Re 2M Mach 0.50 (1)
BIGFOIL.COM POLAR EXPORT
fx057816
FX 057-816 |  |  |  | Cl Max: | 1.755 | at alpha= | 11 | deg
JavaFoil+Calcfoil stall+Eppler ext transition |  |  |  | L/D Max: | 160.037 | at alpha= | 2 | deg
Re: | 2000000 |  |  | Cd Min: | 0.00515 | at alpha= | -0.5 | deg
Mach: | 0.5 |  |  | Cl=0 at alpha= | -4.4 | deg
|  |  |  | @ Cl=0.1, Cd= | 0.0075895
|  |  |  | @ Cl=0.4, Cd= | 0.0071278
|  |  |  | @ Cl=0.6, Cd= | 0.0052544
alpha (deg) | Cl | Cd | Cm | Cl/Cd
-20 | -0.789 | 0.17242 | -0.011 | -4.574
-19.5 | -0.765 | 0.1677 | -0.012 | -4.561
-19 | -0.741 | 0.1641 | -0.013 | -4.516
-18.5 | -0.717 | 0.15766 | -0.014 | -4.548
-18 | -0.693 | 0.15144 | -0.014 | -4.576
-17.5 | -0.669 | 0.14764 | -0.015 | -4.531
-17 | -0.645 | 0.14599 | -0.016 | -4.417
-16.5 | -0.62 | 0.14092 | -0.017 | -4.403
-16 | -0.596 | 0.13522 | -0.017 | -4.408
-15.5 | -0.572 | 0.12933 | -0.018 | -4.419
-15 | -0.547 | 0.12703 | -0.019 | -4.306
-14.5 | -0.522 | 0.1246 | -0.02 | -4.191
-14 | -0.497 | 0.11716 | -0.021 | -4.245
-13.5 | -0.472 | 0.11398 | -0.021 | -4.145
-13 | -0.447 | 0.11015 | -0.022 | -4.062
-12.5 | -0.422 | 0.1062 | -0.023 | -3.976
-12 | -0.397 | 0.10657 | -0.024 | -3.726
-11.5 | -0.372 | 0.10261 | -0.025 | -3.622
-11 | -0.345 | 0.12298 | -0.024 | -2.806
-10.5 | -0.321 | 0.08897 | -0.026 | -3.604
-10 | -0.295 | 0.08183 | -0.027 | -3.6
-9.5 | -0.369 | 0.06594 | -0.029 | -5.597
-9 | -0.409 | 0.05486 | -0.031 | -7.458
-8.5 | -0.393 | 0.0499 | -0.032 | -7.884
-8 | -0.367 | 0.04165 | -0.038 | -8.801
-7.5 | -0.378 | 0.01036 | -0.057 | -36.462
-7 | -0.322 | 0.00963 | -0.059 | -33.487
-6.5 | -0.264 | 0.00918 | -0.061 | -28.771
-6 | -0.204 | 0.00876 | -0.063 | -23.248
-5.5 | -0.141 | 0.0084 | -0.065 | -16.843
-5 | -0.078 | 0.00816 | -0.067 | -9.551
-4.5 | -0.013 | 0.00794 | -0.068 | -1.676
-4 | 0.052 | 0.00774 | -0.07 | 6.75
-3.5 | 0.119 | 0.00753 | -0.072 | 15.761
-3 | 0.186 | 0.00732 | -0.074 | 25.352
-2.5 | 0.253 | 0.00722 | -0.076 | 35.089
-2 | 0.323 | 0.00711 | -0.078 | 45.418
-1.5 | 0.391 | 0.0071 | -0.08 | 55.045
-1 | 0.459 | 0.00731 | -0.081 | 62.785
-0.5 | 0.528 | 0.00515 | -0.083 | 102.682
0 | 0.597 | 0.00525 | -0.085 | 113.788
0.5 | 0.665 | 0.00535 | -0.087 | 124.389
1 | 0.734 | 0.00548 | -0.089 | 133.982
1.5 | 0.803 | 0.00574 | -0.091 | 140.061
2 | 0.872 | 0.00545 | -0.093 | 160.037
2.5 | 0.937 | 0.00601 | -0.095 | 156.051
3 | 0.999 | 0.00662 | -0.096 | 150.812
3.5 | 1.061 | 0.00717 | -0.097 | 147.937
4 | 1.116 | 0.00817 | -0.097 | 136.65
4.5 | 1.174 | 0.00902 | -0.098 | 130.238
5 | 1.233 | 0.01 | -0.099 | 123.241
5.5 | 1.296 | 0.01074 | -0.1 | 120.586
6 | 1.357 | 0.01169 | -0.102 | 116.05
6.5 | 1.397 | 0.01223 | -0.103 | 114.303
7 | 1.452 | 0.01314 | -0.104 | 110.501
7.5 | 1.505 | 0.01412 | -0.106 | 106.584
8 | 1.54 | 0.02226 | -0.105 | 69.189
8.5 | 1.587 | 0.02978 | -0.107 | 53.284
9 | 1.633 | 0.03211 | -0.108 | 50.858
9.5 | 1.674 | 0.03478 | -0.11 | 48.15
10 | 1.71 | 0.03727 | -0.111 | 45.867
10.5 | 1.738 | 0.04061 | -0.113 | 42.786
11 | 1.755 | 0.04355 | -0.114 | 40.294
11.5 | 1.71 | 0.05003 | -0.115 | 34.175
12 | 1.512 | 0.05425 | -0.117 | 27.862
12.5 | 1.067 | 0.06978 | -0.117 | 15.296
13 | 1.017 | 0.1047 | -0.098 | 9.713
13.5 | 1.007 | 0.12665 | -0.077 | 7.951
14 | 1.036 | 0.12896 | -0.079 | 8.034
14.5 | 1.078 | 0.13113 | -0.089 | 8.222
15 | 1.141 | 0.12342 | -0.105 | 9.244
15.5 | 1.244 | 0.09993 | -0.123 | 12.45
16 | 1.278 | 0.10395 | -0.125 | 12.299

## 56. Re 2M Mach 0.50 (2)
BIGFOIL.COM POLAR EXPORT
fx057816
FX 057-816 |  |  |  | Cl Max: | 1.5041 | at alpha= | 7 | deg
XFOIL ncrit=9 |  |  |  | L/D Max: | 182.959 | at alpha= | 6.5 | deg
Re: | 2000000 |  |  | Cd Min: | 0.24289 | at alpha= | -20 | deg
Mach: | 0.5 |  |  | Cl=0 at alpha= | -3.7402 | deg
|  |  |  | @ Cl=0.1, Cd= | 0.0098713
|  |  |  | @ Cl=0.4, Cd= | 0.0091705
|  |  |  | @ Cl=0.6, Cd= | 0.00899
alpha (deg) | Cl | Cd | Cm | Cl/Cd
-20 | -0.521 | 0.24289 | 0.0154 | -2.145
-19.5 | -0.4986 | 0.23518 | 0.0107 | -2.1201
-19 | -0.4749 | 0.22845 | 0.0062 | -2.0788
-18.5 | -0.451 | 0.22174 | 0.0016 | -2.0339
-18 | -0.4296 | 0.21291 | -0.0033 | -2.0178
-17.5 | -0.4082 | 0.20491 | -0.008 | -1.9921
-17 | -0.3869 | 0.19694 | -0.0126 | -1.9646
-16.5 | -0.3657 | 0.18903 | -0.0171 | -1.9346
-16 | -0.3426 | 0.18252 | -0.0211 | -1.8771
-15.5 | -0.3233 | 0.17409 | -0.0255 | -1.8571
-15 | -0.3047 | 0.16585 | -0.0299 | -1.8372
-14.5 | -0.2901 | 0.15634 | -0.0347 | -1.8556
-14 | -0.2711 | 0.14901 | -0.0389 | -1.8193
-13.5 | -0.2507 | 0.14221 | -0.0428 | -1.7629
-13 | -0.2344 | 0.13437 | -0.047 | -1.7444
-12.5 | -0.2221 | 0.1259 | -0.0514 | -1.7641
-12 | -0.215 | 0.11663 | -0.0561 | -1.8434
-11.5 | -0.2161 | 0.10637 | -0.0614 | -2.0316
-11 | -0.2052 | 0.09895 | -0.0656 | -2.0738
-10.5 | -0.1994 | 0.09091 | -0.0701 | -2.1934
-10 | -0.2161 | 0.07984 | -0.0765 | -2.7067
-9.5 | -0.2524 | 0.06708 | -0.0849 | -3.7627
-9 | -0.2746 | 0.05654 | -0.0931 | -4.8567
-8.5 | -0.3072 | 0.04548 | -0.1023 | -6.7546
-8 | -0.3509 | 0.03867 | -0.0994 | -9.0742
-7.5 | -0.3811 | 0.03112 | -0.0951 | -12.2461
-7 | -0.4086 | 0.02118 | -0.0892 | -19.2918
-6.5 | -0.3813 | 0.01416 | -0.0853 | -26.928
-6 | -0.3195 | 0.01204 | -0.0824 | -26.5365
-5.5 | -0.2522 | 0.01102 | -0.0801 | -22.8857
-5 | -0.1819 | 0.01049 | -0.0787 | -17.3403
-4.5 | -0.1095 | 0.01029 | -0.0778 | -10.6414
-4 | -0.0372 | 0.01017 | -0.0773 | -3.6578
-3.5 | 0.0344 | 0.01009 | -0.0771 | 3.4093
-3 | 0.1034 | 0.00986 | -0.0768 | 10.4868
-2.5 | 0.1727 | 0.00982 | -0.0769 | 17.5866
-2 | 0.2426 | 0.00965 | -0.0772 | 25.1399
-1.5 | 0.3109 | 0.00931 | -0.0775 | 33.3942
-1 | 0.3806 | 0.00919 | -0.078 | 41.4146
-0.5 | 0.4504 | 0.00912 | -0.0787 | 49.386
0 | 0.5204 | 0.00909 | -0.0796 | 57.2497
0.5 | 0.5903 | 0.00899 | -0.0804 | 65.6618
1 | 0.6606 | 0.00899 | -0.0814 | 73.4816
1.5 | 0.7311 | 0.00902 | -0.0823 | 81.0532
2 | 0.8013 | 0.00865 | -0.0836 | 92.6358
2.5 | 0.8735 | 0.00741 | -0.086 | 117.8812
3 | 0.9441 | 0.00776 | -0.0867 | 121.6624
3.5 | 1.0158 | 0.00788 | -0.0874 | 128.9086
4 | 1.0893 | 0.00795 | -0.0883 | 137.0189
4.5 | 1.1619 | 0.00801 | -0.0888 | 145.0562
5 | 1.2375 | 0.00793 | -0.0896 | 156.053
5.5 | 1.3112 | 0.0081 | -0.0901 | 161.8765
6 | 1.3871 | 0.00816 | -0.0907 | 169.9877
6.5 | 1.4655 | 0.00801 | -0.0913 | 182.9588
7 | 1.5041 | 0.00996 | -0.087 | 151.0141
7.5 | 1.3869 | 0.01955 | -0.0705 | 70.9412
8 | 1.2553 | 0.02884 | -0.055 | 43.5264
8.5 | 1.2038 | 0.03573 | -0.0479 | 33.6916
9 | 1.2023 | 0.04032 | -0.0444 | 29.8189
9.5 | 1.2044 | 0.04495 | -0.0415 | 26.7942
10 | 1.1838 | 0.05142 | -0.0386 | 23.0222
10.5 | 1.194 | 0.05614 | -0.0369 | 21.2683
11 | 1.2222 | 0.05972 | -0.0358 | 20.4655
11.5 | 1.2454 | 0.06391 | -0.0349 | 19.4868
12 | 1.2516 | 0.06979 | -0.0342 | 17.9338

## 57. Re 3M Mach 0.00 (1)
BIGFOIL.COM POLAR EXPORT
fx057816
FX 057-816 |  |  |  | Cl Max: | 1.833 | at alpha= | 15 | deg
JavaFoil+Calcfoil stall+Eppler ext transition |  |  |  | L/D Max: | 426.917 | at alpha= | 3.5 | deg
Re: | 3000000 |  |  | Cd Min: | 0.00221 | at alpha= | 3.5 | deg
Mach: | 0 |  |  | Cl=0 at alpha= | -4.3966 | deg
|  |  |  | @ Cl=0.1, Cd= | 0.0064362
|  |  |  | @ Cl=0.4, Cd= | 0.0060444
|  |  |  | @ Cl=0.6, Cd= | 0.003538
alpha (deg) | Cl | Cd | Cm | Cl/Cd
-17 | -0.703 | 0.11829 | -0.014 | -5.941
-16.5 | -0.705 | 0.11225 | -0.015 | -6.284
-16 | -0.706 | 0.10653 | -0.016 | -6.625
-15.5 | -0.704 | 0.10127 | -0.016 | -6.947
-15 | -0.699 | 0.09578 | -0.017 | -7.293
-14.5 | -0.692 | 0.08948 | -0.018 | -7.732
-14 | -0.684 | 0.08232 | -0.02 | -8.306
-13.5 | -0.673 | 0.07533 | -0.022 | -8.936
-13 | -0.66 | 0.06823 | -0.024 | -9.67
-12.5 | -0.641 | 0.06309 | -0.025 | -10.16
-12 | -0.71 | 0.01525 | -0.036 | -46.561
-11.5 | -0.687 | 0.01256 | -0.038 | -54.722
-11 | -0.551 | 0.06299 | -0.024 | -8.742
-10.5 | -0.621 | 0.01061 | -0.041 | -58.521
-10 | -0.581 | 0.00981 | -0.043 | -59.252
-9.5 | -0.539 | 0.00928 | -0.044 | -58.022
-9 | -0.493 | 0.00892 | -0.046 | -55.278
-8.5 | -0.446 | 0.0086 | -0.047 | -51.853
-8 | -0.396 | 0.00825 | -0.049 | -48.014
-7.5 | -0.343 | 0.00793 | -0.05 | -43.29
-7 | -0.29 | 0.00771 | -0.052 | -37.612
-6.5 | -0.236 | 0.00741 | -0.053 | -31.821
-6 | -0.181 | 0.00725 | -0.055 | -24.939
-5.5 | -0.125 | 0.00703 | -0.057 | -17.787
-5 | -0.069 | 0.0068 | -0.058 | -10.102
-4.5 | -0.012 | 0.00663 | -0.06 | -1.766
-4 | 0.046 | 0.00652 | -0.061 | 7.027
-3.5 | 0.104 | 0.00643 | -0.063 | 16.118
-3 | 0.162 | 0.00601 | -0.065 | 26.952
-2.5 | 0.221 | 0.00593 | -0.066 | 37.183
-2 | 0.281 | 0.00584 | -0.068 | 48.002
-1.5 | 0.339 | 0.00611 | -0.069 | 55.567
-1 | 0.399 | 0.00606 | -0.071 | 65.806
-0.5 | 0.458 | 0.00514 | -0.073 | 89.236
0 | 0.522 | 0.0041 | -0.075 | 127.398
0.5 | 0.582 | 0.00328 | -0.077 | 177.419
1 | 0.642 | 0.00414 | -0.078 | 155.33
1.5 | 0.703 | 0.00467 | -0.08 | 150.351
2 | 0.763 | 0.00425 | -0.082 | 179.568
2.5 | 0.823 | 0.0045 | -0.083 | 183.055
3 | 0.884 | 0.00479 | -0.085 | 184.526
3.5 | 0.944 | 0.00221 | -0.086 | 426.917
4 | 1.005 | 0.00257 | -0.088 | 390.143
4.5 | 1.065 | 0.00288 | -0.089 | 369.597
5 | 1.126 | 0.0032 | -0.091 | 352.159
5.5 | 1.186 | 0.00357 | -0.093 | 332.642
6 | 1.247 | 0.00398 | -0.094 | 313.399
6.5 | 1.295 | 0.00441 | -0.096 | 293.69
7 | 1.352 | 0.00479 | -0.097 | 282.089
7.5 | 1.409 | 0.00531 | -0.099 | 265.574
8 | 1.396 | 0.01321 | -0.095 | 105.665
8.5 | 1.443 | 0.01467 | -0.096 | 98.362
9 | 1.496 | 0.01531 | -0.097 | 97.724
9.5 | 1.528 | 0.02155 | -0.097 | 70.885
10 | 1.575 | 0.0231 | -0.098 | 68.168
10.5 | 1.621 | 0.02442 | -0.1 | 66.372
11 | 1.666 | 0.02602 | -0.101 | 64.033
11.5 | 1.701 | 0.02896 | -0.102 | 58.73
12 | 1.735 | 0.02935 | -0.103 | 59.122
12.5 | 1.762 | 0.0311 | -0.104 | 56.674
13 | 1.785 | 0.03297 | -0.105 | 54.156
13.5 | 1.804 | 0.03473 | -0.106 | 51.954
14 | 1.818 | 0.03707 | -0.107 | 49.06
14.5 | 1.829 | 0.03938 | -0.109 | 46.436
15 | 1.833 | 0.04168 | -0.11 | 43.986
15.5 | 1.833 | 0.04385 | -0.111 | 41.811
16 | 1.827 | 0.04606 | -0.112 | 39.674
16.5 | 1.817 | 0.04834 | -0.113 | 37.579
17 | 1.801 | 0.05069 | -0.114 | 35.526
17.5 | 1.781 | 0.05334 | -0.115 | 33.382
18 | 1.756 | 0.05635 | -0.116 | 31.165
18.5 | 1.728 | 0.05969 | -0.117 | 28.946
19 | 1.692 | 0.06709 | -0.118 | 25.219
19.5 | 1.661 | 0.03393 | -0.119 | 48.939
20 | 1.622 | 0.03651 | -0.12 | 44.44

## 58. Re 3M Mach 0.00 (2)
BIGFOIL.COM POLAR EXPORT
fx057816
FX 057-816 |  |  |  | Cl Max: | 1.4014 | at alpha= | 14.5 | deg
XFOIL ncrit=9 |  |  |  | L/D Max: | 217.985 | at alpha= | 6.5 | deg
Re: | 3000000 |  |  | Cd Min: | 0.05305 | at alpha= | 14.5 | deg
Mach: | 0 |  |  | Cl=0 at alpha= | -99 | deg
|  |  |  | @ Cl=0.1, Cd= | 0.00698
|  |  |  | @ Cl=0.4, Cd= | 0.00698
|  |  |  | @ Cl=0.6, Cd= | 0.0067465
alpha (deg) | Cl | Cd | Cm | Cl/Cd
0 | 0.4349 | 0.00698 | -0.0683 | 62.3066
0.5 | 0.4939 | 0.00688 | -0.0692 | 71.7878
1 | 0.553 | 0.00681 | -0.0701 | 81.2041
1.5 | 0.6122 | 0.00673 | -0.071 | 90.9658
2 | 0.6707 | 0.00601 | -0.0724 | 111.5973
2.5 | 0.7296 | 0.00501 | -0.0741 | 145.6287
3 | 0.7884 | 0.00514 | -0.075 | 153.3852
3.5 | 0.8479 | 0.00519 | -0.076 | 163.3719
4 | 0.9073 | 0.00519 | -0.0771 | 174.817
4.5 | 0.9666 | 0.00525 | -0.0781 | 184.1143
5 | 1.0256 | 0.00529 | -0.0792 | 193.8752
5.5 | 1.0838 | 0.00539 | -0.0801 | 201.0761
6 | 1.143 | 0.0054 | -0.0813 | 211.6667
6.5 | 1.2011 | 0.00551 | -0.0823 | 217.9855
7 | 1.2524 | 0.00622 | -0.0824 | 201.3505
7.5 | 1.2716 | 0.00946 | -0.078 | 134.4186
8 | 1.3079 | 0.01089 | -0.0761 | 120.101
8.5 | 1.3144 | 0.0135 | -0.0701 | 97.363
9 | 1.2923 | 0.01689 | -0.0616 | 76.5127
9.5 | 1.2814 | 0.02186 | -0.0579 | 58.6185
10 | 1.2761 | 0.02556 | -0.0536 | 49.9257
10.5 | 1.2816 | 0.02864 | -0.0505 | 44.7486
11 | 1.2882 | 0.03165 | -0.0476 | 40.7014
12 | 1.2946 | 0.03902 | -0.0426 | 33.1779
12.5 | 1.3139 | 0.04186 | -0.0415 | 31.388
13 | 1.3363 | 0.04448 | -0.0407 | 30.0427
13.5 | 1.357 | 0.04739 | -0.04 | 28.6347
14 | 1.379 | 0.0502 | -0.0394 | 27.4701
14.5 | 1.4014 | 0.05305 | -0.039 | 26.4166

## 59. Re 3M Mach 0.10 (1)
BIGFOIL.COM POLAR EXPORT
fx057816
FX 057-816 |  |  |  | Cl Max: | 1.827 | at alpha= | 15 | deg
JavaFoil+Calcfoil stall+Eppler ext transition |  |  |  | L/D Max: | 444.276 | at alpha= | 3.5 | deg
Re: | 3000000 |  |  | Cd Min: | 0.00214 | at alpha= | 3.5 | deg
Mach: | 0.1 |  |  | Cl=0 at alpha= | -4.3966 | deg
|  |  |  | @ Cl=0.1, Cd= | 0.0064362
|  |  |  | @ Cl=0.4, Cd= | 0.0060903
|  |  |  | @ Cl=0.6, Cd= | 0.0034661
alpha (deg) | Cl | Cd | Cm | Cl/Cd
-20 | -0.61 | 0.16303 | -0.01 | -3.745
-19.5 | -0.626 | 0.15394 | -0.01 | -4.064
-19 | -0.64 | 0.14743 | -0.011 | -4.34
-18.5 | -0.653 | 0.14003 | -0.012 | -4.662
-18 | -0.664 | 0.13272 | -0.012 | -5.004
-17.5 | -0.674 | 0.12639 | -0.013 | -5.331
-17 | -0.681 | 0.1195 | -0.014 | -5.702
-16.5 | -0.687 | 0.11421 | -0.015 | -6.014
-16 | -0.69 | 0.10802 | -0.016 | -6.386
-15.5 | -0.69 | 0.10177 | -0.016 | -6.78
-15 | -0.687 | 0.09662 | -0.017 | -7.115
-14.5 | -0.682 | 0.09126 | -0.018 | -7.471
-14 | -0.675 | 0.08485 | -0.02 | -7.95
-13.5 | -0.666 | 0.07753 | -0.021 | -8.586
-13 | -0.654 | 0.07041 | -0.023 | -9.287
-12.5 | -0.639 | 0.0628 | -0.025 | -10.176
-12 | -0.63 | 0.05003 | -0.029 | -12.6
-11.5 | -0.685 | 0.01305 | -0.038 | -52.507
-11 | -0.551 | 0.06321 | -0.024 | -8.713
-10.5 | -0.621 | 0.0108 | -0.041 | -57.532
-10 | -0.582 | 0.00991 | -0.043 | -58.754
-9.5 | -0.54 | 0.00938 | -0.044 | -57.56
-9 | -0.495 | 0.00899 | -0.046 | -55.072
-8.5 | -0.447 | 0.00858 | -0.047 | -52.163
-8 | -0.398 | 0.00828 | -0.049 | -48.025
-7.5 | -0.345 | 0.00796 | -0.051 | -43.311
-7 | -0.291 | 0.00769 | -0.052 | -37.905
-6.5 | -0.237 | 0.00743 | -0.054 | -31.872
-6 | -0.182 | 0.00727 | -0.055 | -24.983
-5.5 | -0.126 | 0.007 | -0.057 | -17.956
-5 | -0.069 | 0.00677 | -0.058 | -10.192
-4.5 | -0.012 | 0.00671 | -0.06 | -1.753
-4 | 0.046 | 0.00652 | -0.062 | 7.059
-3.5 | 0.104 | 0.00643 | -0.063 | 16.203
-3 | 0.163 | 0.00597 | -0.065 | 27.268
-2.5 | 0.222 | 0.00589 | -0.067 | 37.624
-2 | 0.282 | 0.00589 | -0.068 | 47.814
-1.5 | 0.341 | 0.00611 | -0.07 | 55.769
-1 | 0.401 | 0.00609 | -0.071 | 65.769
-0.5 | 0.461 | 0.00514 | -0.073 | 89.643
0 | 0.523 | 0.00415 | -0.075 | 126.033
0.5 | 0.585 | 0.00323 | -0.077 | 181.402
1 | 0.646 | 0.00419 | -0.079 | 154.149
1.5 | 0.706 | 0.00474 | -0.08 | 149.114
2 | 0.767 | 0.00424 | -0.082 | 180.741
2.5 | 0.827 | 0.00456 | -0.084 | 181.512
3 | 0.888 | 0.00478 | -0.085 | 185.652
3.5 | 0.949 | 0.00214 | -0.087 | 444.276
4 | 1.01 | 0.00249 | -0.088 | 405.375
4.5 | 1.07 | 0.00283 | -0.09 | 378.764
5 | 1.131 | 0.00313 | -0.091 | 361.497
5.5 | 1.192 | 0.00352 | -0.093 | 338.891
6 | 1.253 | 0.0039 | -0.095 | 321.018
6.5 | 1.301 | 0.00432 | -0.096 | 300.975
7 | 1.359 | 0.00469 | -0.098 | 289.49
7.5 | 1.416 | 0.0052 | -0.099 | 272.219
8 | 1.4 | 0.01344 | -0.095 | 104.108
8.5 | 1.448 | 0.01487 | -0.096 | 97.416
9 | 1.5 | 0.01552 | -0.098 | 96.664
9.5 | 1.533 | 0.02196 | -0.098 | 69.809
10 | 1.58 | 0.02342 | -0.099 | 67.476
10.5 | 1.626 | 0.02494 | -0.1 | 65.222
11 | 1.671 | 0.0264 | -0.101 | 63.308
11.5 | 1.706 | 0.0294 | -0.102 | 58.022
12 | 1.739 | 0.0298 | -0.103 | 58.356
12.5 | 1.766 | 0.03159 | -0.104 | 55.881
13 | 1.788 | 0.03299 | -0.106 | 54.197
13.5 | 1.804 | 0.03497 | -0.107 | 51.596
14 | 1.817 | 0.03751 | -0.108 | 48.443
14.5 | 1.825 | 0.0399 | -0.109 | 45.742
15 | 1.827 | 0.04226 | -0.11 | 43.229
15.5 | 1.823 | 0.04453 | -0.111 | 40.946
16 | 1.814 | 0.04684 | -0.112 | 38.723
16.5 | 1.799 | 0.04932 | -0.113 | 36.475
17 | 1.779 | 0.0518 | -0.114 | 34.343
17.5 | 1.754 | 0.05478 | -0.116 | 32.012
18 | 1.724 | 0.05796 | -0.117 | 29.745
18.5 | 1.69 | 0.06111 | -0.117 | 27.648
19 | 1.648 | 0.06899 | -0.118 | 23.885
19.5 | 1.611 | 0.06654 | -0.119 | 24.216
20 | 1.567 | 0.07111 | -0.12 | 22.031

## 60. Re 3M Mach 0.10 (2)
BIGFOIL.COM POLAR EXPORT
fx057816
FX 057-816 |  |  |  | Cl Max: | 1.444 | at alpha= | 15.5 | deg
XFOIL ncrit=9 |  |  |  | L/D Max: | 218.77 | at alpha= | 6.5 | deg
Re: | 3000000 |  |  | Cd Min: | 0.0609 | at alpha= | 15.5 | deg
Mach: | 0.1 |  |  | Cl=0 at alpha= | -99 | deg
|  |  |  | @ Cl=0.1, Cd= | 0.007
|  |  |  | @ Cl=0.4, Cd= | 0.007
|  |  |  | @ Cl=0.6, Cd= | 0.0067719
alpha (deg) | Cl | Cd | Cm | Cl/Cd
0 | 0.4379 | 0.007 | -0.0687 | 62.5571
0.5 | 0.4972 | 0.0069 | -0.0696 | 72.058
1 | 0.5567 | 0.00683 | -0.0705 | 81.5081
1.5 | 0.6163 | 0.00675 | -0.0714 | 91.3037
2 | 0.6752 | 0.00605 | -0.0728 | 111.6033
2.5 | 0.7345 | 0.00504 | -0.0746 | 145.7341
3 | 0.7936 | 0.00518 | -0.0754 | 153.2046
3.5 | 0.8537 | 0.00521 | -0.0765 | 163.858
4 | 0.9136 | 0.00521 | -0.0775 | 175.3551
4.5 | 0.9733 | 0.00527 | -0.0786 | 184.6869
5 | 1.0327 | 0.00532 | -0.0796 | 194.1165
5.5 | 1.0913 | 0.00542 | -0.0805 | 201.3469
6 | 1.1512 | 0.00543 | -0.0817 | 212.0074
6.5 | 1.2098 | 0.00553 | -0.0827 | 218.7703
7 | 1.2602 | 0.00637 | -0.0826 | 197.8336
7.5 | 1.2788 | 0.00961 | -0.0781 | 133.0697
8 | 1.3137 | 0.01112 | -0.0759 | 118.1385
8.5 | 1.3154 | 0.01386 | -0.0692 | 94.9062
9 | 1.2865 | 0.01861 | -0.0617 | 69.1295
10 | 1.2675 | 0.02669 | -0.0524 | 47.4897
10.5 | 1.2735 | 0.02979 | -0.0493 | 42.7492
11 | 1.2794 | 0.03295 | -0.0465 | 38.8285
11.5 | 1.2848 | 0.03641 | -0.044 | 35.287
12 | 1.2918 | 0.04013 | -0.042 | 32.1904
12.5 | 1.3126 | 0.04289 | -0.041 | 30.6039
13 | 1.3332 | 0.0458 | -0.0401 | 29.1092
13.5 | 1.3562 | 0.04853 | -0.0395 | 27.9456
14 | 1.3792 | 0.05132 | -0.0389 | 26.8745
14.5 | 1.3995 | 0.05449 | -0.0385 | 25.6836
15 | 1.421 | 0.05752 | -0.0381 | 24.7045
15.5 | 1.444 | 0.0609 | -0.0388 | 23.711

## 61. Re 3M Mach 0.25 (1)
BIGFOIL.COM POLAR EXPORT
fx057816
FX 057-816 |  |  |  | Cl Max: | 1.798 | at alpha= | 13.5 | deg
JavaFoil+Calcfoil stall+Eppler ext transition |  |  |  | L/D Max: | 449.523 | at alpha= | 3.5 | deg
Re: | 3000000 |  |  | Cd Min: | 0.00217 | at alpha= | 3.5 | deg
Mach: | 0.25 |  |  | Cl=0 at alpha= | -4.3983 | deg
|  |  |  | @ Cl=0.1, Cd= | 0.0065182
|  |  |  | @ Cl=0.4, Cd= | 0.0061608
|  |  |  | @ Cl=0.6, Cd= | 0.0032723
alpha (deg) | Cl | Cd | Cm | Cl/Cd
-15.5 | -0.573 | 0.11015 | -0.016 | -5.203
-15 | -0.591 | 0.1032 | -0.017 | -5.727
-14.5 | -0.604 | 0.09693 | -0.018 | -6.231
-14 | -0.612 | 0.09101 | -0.019 | -6.722
-13.5 | -0.614 | 0.08581 | -0.02 | -7.157
-13 | -0.611 | 0.08005 | -0.021 | -7.635
-12.5 | -0.603 | 0.07506 | -0.022 | -8.034
-12 | -0.595 | 0.06658 | -0.025 | -8.93
-11.5 | -0.581 | 0.0585 | -0.028 | -9.938
-11 | -0.548 | 0.06513 | -0.024 | -8.407
-10.5 | -0.619 | 0.01216 | -0.042 | -50.9
-10 | -0.586 | 0.01032 | -0.044 | -56.785
-9.5 | -0.546 | 0.00985 | -0.046 | -55.445
-9 | -0.503 | 0.00926 | -0.047 | -54.265
-8.5 | -0.456 | 0.00892 | -0.049 | -51.089
-8 | -0.406 | 0.00858 | -0.05 | -47.272
-7.5 | -0.353 | 0.00817 | -0.052 | -43.157
-7 | -0.298 | 0.00786 | -0.053 | -37.898
-6.5 | -0.242 | 0.00758 | -0.055 | -31.984
-6 | -0.186 | 0.00737 | -0.057 | -25.244
-5.5 | -0.129 | 0.00722 | -0.058 | -17.84
-5 | -0.071 | 0.00695 | -0.06 | -10.173
-4.5 | -0.012 | 0.00675 | -0.062 | -1.786
-4 | 0.047 | 0.00658 | -0.063 | 7.179
-3.5 | 0.107 | 0.00651 | -0.065 | 16.443
-3 | 0.167 | 0.00604 | -0.067 | 27.667
-2.5 | 0.228 | 0.00591 | -0.068 | 38.569
-2 | 0.29 | 0.00587 | -0.07 | 49.344
-1.5 | 0.35 | 0.00621 | -0.072 | 56.418
-1 | 0.411 | 0.00615 | -0.073 | 66.879
-0.5 | 0.473 | 0.00517 | -0.075 | 91.593
0 | 0.537 | 0.00429 | -0.077 | 125.214
0.5 | 0.602 | 0.00324 | -0.079 | 185.908
1 | 0.664 | 0.00459 | -0.081 | 144.419
1.5 | 0.726 | 0.00487 | -0.083 | 149.105
2 | 0.788 | 0.00439 | -0.084 | 179.528
2.5 | 0.85 | 0.00469 | -0.086 | 181.239
3 | 0.913 | 0.00499 | -0.088 | 182.845
3.5 | 0.975 | 0.00217 | -0.089 | 449.523
4 | 1.037 | 0.00254 | -0.091 | 407.743
4.5 | 1.1 | 0.00286 | -0.092 | 384.997
5 | 1.163 | 0.00319 | -0.094 | 363.972
5.5 | 1.225 | 0.0036 | -0.096 | 340.765
6 | 1.288 | 0.00403 | -0.097 | 319.326
6.5 | 1.336 | 0.00449 | -0.099 | 297.649
7 | 1.394 | 0.00492 | -0.1 | 283.623
7.5 | 1.452 | 0.00798 | -0.102 | 181.901
8 | 1.427 | 0.01496 | -0.097 | 95.385
8.5 | 1.475 | 0.01652 | -0.098 | 89.258
9 | 1.514 | 0.02241 | -0.098 | 67.586
9.5 | 1.562 | 0.0238 | -0.1 | 65.664
10 | 1.609 | 0.02556 | -0.101 | 62.963
10.5 | 1.655 | 0.02728 | -0.102 | 60.644
11 | 1.698 | 0.02893 | -0.103 | 58.693
11.5 | 1.731 | 0.03193 | -0.104 | 54.218
12 | 1.758 | 0.03197 | -0.106 | 54.989
12.5 | 1.779 | 0.03382 | -0.107 | 52.599
13 | 1.793 | 0.03613 | -0.108 | 49.624
13.5 | 1.798 | 0.03875 | -0.109 | 46.411
14 | 1.796 | 0.04117 | -0.11 | 43.621
14.5 | 1.784 | 0.04403 | -0.112 | 40.52
15 | 1.763 | 0.04681 | -0.113 | 37.676
15.5 | 1.734 | 0.04996 | -0.114 | 34.705
16 | 1.693 | 0.05267 | -0.115 | 32.155
16.5 | 1.644 | 0.05673 | -0.116 | 28.982
17 | 1.584 | 0.05949 | -0.117 | 26.635
17.5 | 1.517 | 0.06456 | -0.118 | 23.492
18 | 1.44 | 0.06909 | -0.119 | 20.839
18.5 | 1.355 | 0.07495 | -0.12 | 18.078

## 62. Re 3M Mach 0.25 (2)
BIGFOIL.COM POLAR EXPORT
fx057816
FX 057-816 |  |  |  | Cl Max: | 1.5305 | at alpha= | 20 | deg
XFOIL ncrit=9 |  |  |  | L/D Max: | 220.35 | at alpha= | 6.5 | deg
Re: | 3000000 |  |  | Cd Min: | 0.12003 | at alpha= | 20 | deg
Mach: | 0.25 |  |  | Cl=0 at alpha= | -99 | deg
|  |  |  | @ Cl=0.1, Cd= | 0.00707
|  |  |  | @ Cl=0.4, Cd= | 0.00707
|  |  |  | @ Cl=0.6, Cd= | 0.0068944
alpha (deg) | Cl | Cd | Cm | Cl/Cd
0 | 0.4543 | 0.00707 | -0.0709 | 64.2574
0.5 | 0.5158 | 0.00699 | -0.0718 | 73.7911
1 | 0.5774 | 0.00692 | -0.0727 | 83.4393
1.5 | 0.6391 | 0.00685 | -0.0737 | 93.2993
2 | 0.7001 | 0.00627 | -0.0751 | 111.6587
2.5 | 0.7615 | 0.00521 | -0.0769 | 146.1612
3 | 0.8233 | 0.00531 | -0.0779 | 155.0471
3.5 | 0.8861 | 0.00533 | -0.079 | 166.2477
4 | 0.9483 | 0.00534 | -0.08 | 177.5843
4.5 | 1.0106 | 0.0054 | -0.081 | 187.1481
5 | 1.0726 | 0.00548 | -0.082 | 195.7299
5.5 | 1.1341 | 0.00557 | -0.083 | 203.6086
6 | 1.1968 | 0.00558 | -0.0841 | 214.4803
6.5 | 1.2582 | 0.00571 | -0.085 | 220.3503
7 | 1.2878 | 0.00833 | -0.0815 | 154.5978
7.5 | 1.3185 | 0.01039 | -0.0784 | 126.9009
8 | 1.3413 | 0.01245 | -0.0742 | 107.7349
8.5 | 1.2953 | 0.01841 | -0.0647 | 70.3585
9 | 1.2345 | 0.02513 | -0.0551 | 49.1246
9.5 | 1.2212 | 0.02929 | -0.0501 | 41.6934
10 | 1.226 | 0.0326 | -0.0468 | 37.6074
11 | 1.2608 | 0.03839 | -0.043 | 32.8419
11.5 | 1.2678 | 0.04226 | -0.041 | 30
12 | 1.2818 | 0.04579 | -0.0394 | 27.993
12.5 | 1.3042 | 0.04879 | -0.0385 | 26.7309
13 | 1.3275 | 0.05189 | -0.0378 | 25.583
13.5 | 1.3507 | 0.055 | -0.0371 | 24.5582
14 | 1.374 | 0.05824 | -0.0367 | 23.592
14.5 | 1.3956 | 0.06173 | -0.0363 | 22.6081
15 | 1.4161 | 0.06541 | -0.036 | 21.6496
15.5 | 1.4369 | 0.06916 | -0.0359 | 20.7765
17 | 1.486 | 0.08249 | -0.0368 | 18.0143
17.5 | 1.5027 | 0.08719 | -0.0375 | 17.2348
18 | 1.5135 | 0.09279 | -0.0385 | 16.311
18.5 | 1.5213 | 0.09889 | -0.0399 | 15.3838
19 | 1.5214 | 0.10622 | -0.0419 | 14.3231
19.5 | 1.5265 | 0.11301 | -0.044 | 13.5077
20 | 1.5305 | 0.12003 | -0.0465 | 12.751

## 63. Re 3M Mach 0.50 (1)
BIGFOIL.COM POLAR EXPORT
fx057816
FX 057-816 |  |  |  | Cl Max: | 1.757 | at alpha= | 11 | deg
JavaFoil+Calcfoil stall+Eppler ext transition |  |  |  | L/D Max: | 164.474 | at alpha= | 2 | deg
Re: | 3000000 |  |  | Cd Min: | 0.00491 | at alpha= | 0.5 | deg
Mach: | 0.5 |  |  | Cl=0 at alpha= | -4.4 | deg
|  |  |  | @ Cl=0.1, Cd= | 0.0069667
|  |  |  | @ Cl=0.4, Cd= | 0.0065
|  |  |  | @ Cl=0.6, Cd= | 0.0055897
alpha (deg) | Cl | Cd | Cm | Cl/Cd
-20 | -0.792 | 0.16501 | -0.012 | -4.797
-19.5 | -0.766 | 0.16267 | -0.012 | -4.708
-19 | -0.741 | 0.15716 | -0.013 | -4.717
-18.5 | -0.717 | 0.15089 | -0.014 | -4.755
-18 | -0.693 | 0.14673 | -0.014 | -4.726
-17.5 | -0.669 | 0.1423 | -0.015 | -4.704
-17 | -0.645 | 0.13734 | -0.016 | -4.697
-16.5 | -0.621 | 0.13385 | -0.017 | -4.638
-16 | -0.596 | 0.12982 | -0.018 | -4.594
-15.5 | -0.572 | 0.12539 | -0.018 | -4.561
-15 | -0.547 | 0.12046 | -0.019 | -4.543
-14.5 | -0.523 | 0.11664 | -0.02 | -4.48
-14 | -0.498 | 0.11261 | -0.021 | -4.42
-13.5 | -0.473 | 0.10856 | -0.022 | -4.355
-13 | -0.448 | 0.10627 | -0.022 | -4.213
-12.5 | -0.423 | 0.10179 | -0.023 | -4.151
-12 | -0.397 | 0.09925 | -0.024 | -4.003
-11.5 | -0.372 | 0.09458 | -0.025 | -3.932
-11 | -0.345 | 0.10984 | -0.024 | -3.144
-10.5 | -0.321 | 0.08418 | -0.027 | -3.811
-10 | -0.295 | 0.07857 | -0.027 | -3.753
-9.5 | -0.369 | 0.06403 | -0.029 | -5.766
-9 | -0.409 | 0.05318 | -0.031 | -7.698
-8.5 | -0.397 | 0.04591 | -0.036 | -8.654
-8 | -0.43 | 0.01026 | -0.056 | -41.878
-7.5 | -0.378 | 0.00945 | -0.058 | -40.045
-7 | -0.323 | 0.00885 | -0.059 | -36.478
-6.5 | -0.264 | 0.00845 | -0.061 | -31.302
-6 | -0.204 | 0.0081 | -0.063 | -25.178
-5.5 | -0.142 | 0.00779 | -0.065 | -18.189
-5 | -0.078 | 0.00752 | -0.067 | -10.383
-4.5 | -0.013 | 0.00724 | -0.069 | -1.842
-4 | 0.052 | 0.00711 | -0.07 | 7.357
-3.5 | 0.119 | 0.00691 | -0.072 | 17.177
-3 | 0.186 | 0.00674 | -0.074 | 27.595
-2.5 | 0.254 | 0.00658 | -0.076 | 38.552
-2 | 0.323 | 0.00608 | -0.078 | 53.2
-1.5 | 0.391 | 0.0065 | -0.08 | 60.177
-1 | 0.459 | 0.0065 | -0.082 | 70.715
-0.5 | 0.528 | 0.00554 | -0.084 | 95.389
0 | 0.598 | 0.00561 | -0.085 | 106.69
0.5 | 0.667 | 0.00491 | -0.088 | 135.743
1 | 0.736 | 0.00533 | -0.09 | 137.966
1.5 | 0.805 | 0.00571 | -0.091 | 140.944
2 | 0.873 | 0.00531 | -0.093 | 164.474
2.5 | 0.941 | 0.00575 | -0.095 | 163.603
3 | 1.007 | 0.00617 | -0.096 | 163.063
3.5 | 1.071 | 0.00657 | -0.098 | 162.96
4 | 1.132 | 0.00719 | -0.099 | 157.425
4.5 | 1.191 | 0.00782 | -0.1 | 152.349
5 | 1.247 | 0.00878 | -0.1 | 142.13
5.5 | 1.306 | 0.00964 | -0.101 | 135.471
6 | 1.366 | 0.01051 | -0.102 | 129.996
6.5 | 1.407 | 0.01095 | -0.104 | 128.427
7 | 1.461 | 0.01178 | -0.105 | 124.059
7.5 | 1.49 | 0.01991 | -0.104 | 74.817
8 | 1.54 | 0.0217 | -0.105 | 71.002
8.5 | 1.589 | 0.02812 | -0.107 | 56.493
9 | 1.635 | 0.03056 | -0.108 | 53.489
9.5 | 1.676 | 0.03283 | -0.11 | 51.059
10 | 1.711 | 0.0352 | -0.111 | 48.62
10.5 | 1.739 | 0.03766 | -0.113 | 46.177
11 | 1.757 | 0.04112 | -0.114 | 42.722
11.5 | 1.712 | 0.04711 | -0.115 | 36.333
12 | 1.513 | 0.05064 | -0.117 | 29.884
12.5 | 1.07 | 0.06438 | -0.117 | 16.616
13 | 1.09 | 0.07721 | -0.117 | 14.117
13.5 | 1.008 | 0.11776 | -0.078 | 8.556
14 | 1.048 | 0.11987 | -0.088 | 8.746
14.5 | 1.171 | 0.09136 | -0.118 | 12.819
15 | 1.216 | 0.0878 | -0.122 | 13.853
15.5 | 1.252 | 0.08982 | -0.124 | 13.935
16 | 1.283 | 0.09623 | -0.126 | 13.336

## 64. Re 3M Mach 0.50 (2)
BIGFOIL.COM POLAR EXPORT
fx057816
FX 057-816 |  |  |  | Cl Max: | 1.4782 | at alpha= | 6.5 | deg
XFOIL ncrit=9 |  |  |  | L/D Max: | 216.528 | at alpha= | 6 | deg
Re: | 3000000 |  |  | Cd Min: | 0.24242 | at alpha= | -20 | deg
Mach: | 0.5 |  |  | Cl=0 at alpha= | -3.7276 | deg
|  |  |  | @ Cl=0.1, Cd= | 0.0083417
|  |  |  | @ Cl=0.4, Cd= | 0.0076826
|  |  |  | @ Cl=0.6, Cd= | 0.00757
alpha (deg) | Cl | Cd | Cm | Cl/Cd
-20 | -0.5173 | 0.24242 | 0.0142 | -2.1339
-19.5 | -0.4937 | 0.23545 | 0.0095 | -2.0968
-19 | -0.4705 | 0.22807 | 0.0048 | -2.063
-18.5 | -0.4493 | 0.21897 | -0.0001 | -2.0519
-18 | -0.4275 | 0.21103 | -0.0048 | -2.0258
-17.5 | -0.4058 | 0.20335 | -0.0093 | -1.9956
-17 | -0.3832 | 0.19661 | -0.0136 | -1.949
-16.5 | -0.3624 | 0.18855 | -0.0181 | -1.922
-16 | -0.344 | 0.17957 | -0.0228 | -1.9157
-15.5 | -0.3263 | 0.17082 | -0.0274 | -1.9102
-15 | -0.3107 | 0.16173 | -0.0321 | -1.9211
-14.5 | -0.2893 | 0.1548 | -0.0363 | -1.8689
-14 | -0.2705 | 0.14725 | -0.0406 | -1.837
-13.5 | -0.2547 | 0.13908 | -0.045 | -1.8313
-13 | -0.2474 | 0.12906 | -0.05 | -1.9169
-12.5 | -0.2419 | 0.11945 | -0.0552 | -2.0251
-12 | -0.2313 | 0.11138 | -0.0597 | -2.0767
-11.5 | -0.2242 | 0.10295 | -0.0644 | -2.1778
-11 | -0.2506 | 0.08962 | -0.0722 | -2.7963
-10.5 | -0.2619 | 0.07969 | -0.0785 | -3.2865
-10 | -0.275 | 0.07007 | -0.0847 | -3.9246
-9.5 | -0.2971 | 0.05962 | -0.0923 | -4.9832
-9 | -0.3259 | 0.04779 | -0.1037 | -6.8194
-8.5 | -0.3656 | 0.03978 | -0.1047 | -9.1905
-8 | -0.4108 | 0.03309 | -0.099 | -12.4146
-7.5 | -0.4447 | 0.02422 | -0.0932 | -18.3609
-7 | -0.4436 | 0.01555 | -0.0881 | -28.5273
-6.5 | -0.3904 | 0.01184 | -0.0847 | -32.973
-6 | -0.3243 | 0.01051 | -0.0819 | -30.8563
-5.5 | -0.2551 | 0.00969 | -0.0798 | -26.3261
-5 | -0.1844 | 0.00913 | -0.0784 | -20.1972
-4.5 | -0.112 | 0.00883 | -0.0776 | -12.684
-4 | -0.0395 | 0.00864 | -0.0771 | -4.5718
-3.5 | 0.033 | 0.00852 | -0.077 | 3.8732
-3 | 0.1044 | 0.00833 | -0.0771 | 12.533
-2.5 | 0.1754 | 0.00815 | -0.0773 | 21.5215
-2 | 0.2463 | 0.008 | -0.0778 | 30.7875
-1.5 | 0.3173 | 0.00789 | -0.0784 | 40.2155
-1 | 0.3877 | 0.0077 | -0.079 | 50.3506
-0.5 | 0.4585 | 0.0076 | -0.0799 | 60.3289
0 | 0.5294 | 0.00756 | -0.0808 | 70.0265
0.5 | 0.6001 | 0.00757 | -0.0818 | 79.2734
1 | 0.6702 | 0.00764 | -0.0827 | 87.7225
1.5 | 0.7417 | 0.00762 | -0.0838 | 97.336
2 | 0.8138 | 0.00756 | -0.0849 | 107.6455
2.5 | 0.8869 | 0.00598 | -0.0879 | 148.311
3 | 0.9598 | 0.00605 | -0.0889 | 158.6446
3.5 | 1.0342 | 0.00606 | -0.0901 | 170.6601
4 | 1.1082 | 0.00614 | -0.091 | 180.4886
4.5 | 1.1819 | 0.00628 | -0.0918 | 188.2006
5 | 1.2572 | 0.00639 | -0.0927 | 196.7449
5.5 | 1.3331 | 0.00645 | -0.0934 | 206.6822
6 | 1.4096 | 0.00651 | -0.094 | 216.5284
6.5 | 1.4782 | 0.00708 | -0.0934 | 208.7853
7 | 1.3883 | 0.01667 | -0.0784 | 83.2813
7.5 | 1.259 | 0.02504 | -0.0609 | 50.2796
8 | 1.2112 | 0.03104 | -0.0528 | 39.0206
8.5 | 1.2061 | 0.03546 | -0.0485 | 34.013
9 | 1.2065 | 0.03991 | -0.045 | 30.2305
9.5 | 1.1731 | 0.04684 | -0.0409 | 25.0448
10 | 1.1884 | 0.05091 | -0.039 | 23.3432
10.5 | 1.2164 | 0.05432 | -0.0377 | 22.3932
11 | 1.2457 | 0.05778 | -0.0365 | 21.5594
11.5 | 1.2528 | 0.06321 | -0.0353 | 19.8196

## 65. Re 4M Mach 0.00 (1)
BIGFOIL.COM POLAR EXPORT
fx057816
FX 057-816 |  |  |  | Cl Max: | 1.835 | at alpha= | 15 | deg
JavaFoil+Calcfoil stall+Eppler ext transition |  |  |  | L/D Max: | 512.953 | at alpha= | 2 | deg
Re: | 4000000 |  |  | Cd Min: | 0.00149 | at alpha= | 2 | deg
Mach: | 0 |  |  | Cl=0 at alpha= | -4.3966 | deg
|  |  |  | @ Cl=0.1, Cd= | 0.0060697
|  |  |  | @ Cl=0.4, Cd= | 0.0057554
|  |  |  | @ Cl=0.6, Cd= | 0.004263
alpha (deg) | Cl | Cd | Cm | Cl/Cd
-17 | -0.703 | 0.11669 | -0.014 | -6.025
-16.5 | -0.706 | 0.11093 | -0.015 | -6.362
-16 | -0.706 | 0.10528 | -0.016 | -6.706
-15.5 | -0.704 | 0.09949 | -0.017 | -7.073
-15 | -0.701 | 0.09256 | -0.018 | -7.573
-14.5 | -0.696 | 0.08538 | -0.02 | -8.151
-14 | -0.688 | 0.07839 | -0.021 | -8.774
-13.5 | -0.677 | 0.07163 | -0.023 | -9.445
-13 | -0.661 | 0.06666 | -0.024 | -9.914
-12.5 | -0.661 | 0.04889 | -0.028 | -13.515
-12 | -0.715 | 0.01333 | -0.036 | -53.621
-11.5 | -0.689 | 0.01164 | -0.038 | -59.232
-11 | -0.557 | 0.05719 | -0.027 | -9.747
-10.5 | -0.622 | 0.01003 | -0.041 | -61.968
-10 | -0.582 | 0.00927 | -0.043 | -62.777
-9.5 | -0.539 | 0.00885 | -0.044 | -60.94
-9 | -0.494 | 0.00842 | -0.046 | -58.66
-8.5 | -0.446 | 0.00806 | -0.047 | -55.363
-8 | -0.396 | 0.00774 | -0.049 | -51.215
-7.5 | -0.344 | 0.0075 | -0.05 | -45.838
-7 | -0.29 | 0.00726 | -0.052 | -39.983
-6.5 | -0.236 | 0.00703 | -0.053 | -33.559
-6 | -0.181 | 0.0068 | -0.055 | -26.606
-5.5 | -0.125 | 0.00665 | -0.057 | -18.814
-5 | -0.069 | 0.00645 | -0.058 | -10.664
-4.5 | -0.012 | 0.00633 | -0.06 | -1.849
-4 | 0.046 | 0.0062 | -0.061 | 7.391
-3.5 | 0.104 | 0.00606 | -0.063 | 17.11
-3 | 0.162 | 0.00565 | -0.065 | 28.708
-2.5 | 0.221 | 0.00556 | -0.066 | 39.681
-2 | 0.281 | 0.00554 | -0.068 | 50.641
-1.5 | 0.339 | 0.00578 | -0.069 | 58.679
-1 | 0.399 | 0.00577 | -0.071 | 69.103
-0.5 | 0.458 | 0.00491 | -0.073 | 93.359
0 | 0.522 | 0.00396 | -0.075 | 131.764
0.5 | 0.582 | 0.00426 | -0.077 | 136.577
1 | 0.642 | 0.00427 | -0.078 | 150.405
1.5 | 0.703 | 0.00403 | -0.08 | 174.162
2 | 0.763 | 0.00149 | -0.082 | 512.953
2.5 | 0.823 | 0.00501 | -0.083 | 164.43
3 | 0.884 | 0.00194 | -0.085 | 456.576
3.5 | 0.944 | 0.00215 | -0.086 | 439.938
4 | 1.005 | 0.00246 | -0.088 | 407.624
4.5 | 1.065 | 0.00274 | -0.089 | 388.124
5 | 1.126 | 0.00309 | -0.091 | 364.737
5.5 | 1.186 | 0.00341 | -0.093 | 347.703
6 | 1.247 | 0.00379 | -0.094 | 328.958
6.5 | 1.295 | 0.0042 | -0.096 | 308.414
7 | 1.352 | 0.00456 | -0.097 | 296.485
7.5 | 1.357 | 0.01143 | -0.095 | 118.694
8 | 1.401 | 0.01287 | -0.095 | 108.836
8.5 | 1.455 | 0.01341 | -0.097 | 108.515
9 | 1.485 | 0.01915 | -0.096 | 77.532
9.5 | 1.533 | 0.02053 | -0.098 | 74.696
10 | 1.58 | 0.02183 | -0.099 | 72.342
10.5 | 1.626 | 0.02325 | -0.1 | 69.932
11 | 1.671 | 0.02462 | -0.101 | 67.879
11.5 | 1.706 | 0.02745 | -0.102 | 62.149
12 | 1.74 | 0.02782 | -0.103 | 62.553
12.5 | 1.768 | 0.0295 | -0.104 | 59.92
13 | 1.791 | 0.0313 | -0.106 | 57.214
13.5 | 1.808 | 0.03346 | -0.107 | 54.028
14 | 1.822 | 0.03558 | -0.108 | 51.203
14.5 | 1.83 | 0.0376 | -0.109 | 48.673
15 | 1.835 | 0.04012 | -0.11 | 45.741
15.5 | 1.835 | 0.04176 | -0.111 | 43.933
16 | 1.829 | 0.04435 | -0.112 | 41.254
16.5 | 1.819 | 0.04653 | -0.113 | 39.082
17 | 1.803 | 0.04894 | -0.114 | 36.837
17.5 | 1.783 | 0.05148 | -0.115 | 34.624
18 | 1.758 | 0.05407 | -0.116 | 32.515
18.5 | 1.73 | 0.0572 | -0.117 | 30.237
19 | 1.695 | 0.06323 | -0.118 | 26.799
19.5 | 1.663 | 0.03273 | -0.119 | 50.804
20 | 1.624 | 0.03518 | -0.12 | 46.166

## 66. Re 4M Mach 0.00 (2)
BIGFOIL.COM POLAR EXPORT
fx057816
FX 057-816 |  |  |  | Cl Max: | 1.6149 | at alpha= | 20 | deg
XFOIL ncrit=9 |  |  |  | L/D Max: | 230.865 | at alpha= | 6 | deg
Re: | 4000000 |  |  | Cd Min: | 0.09256 | at alpha= | 20 | deg
Mach: | 0 |  |  | Cl=0 at alpha= | -3.7143 | deg
|  |  |  | @ Cl=0.1, Cd= | 0.0069025
|  |  |  | @ Cl=0.4, Cd= | 0.0063984
|  |  |  | @ Cl=0.6, Cd= | 0.00624
alpha (deg) | Cl | Cd | Cm | Cl/Cd
-19 | -1.2183 | 0.04281 | -0.096 | -28.4583
-18.5 | -1.2476 | 0.03603 | -0.0964 | -34.6267
-18 | -1.2531 | 0.03212 | -0.0945 | -39.0131
-17.5 | -1.2587 | 0.02859 | -0.0911 | -44.0259
-17 | -1.2655 | 0.02523 | -0.0864 | -50.1585
-16.5 | -1.2553 | 0.02313 | -0.082 | -54.2715
-16 | -1.2431 | 0.02146 | -0.0768 | -57.9264
-15.5 | -1.2198 | 0.02009 | -0.0726 | -60.7168
-15 | -1.1848 | 0.01889 | -0.0702 | -62.721
-14.5 | -1.1451 | 0.01787 | -0.0682 | -64.0795
-14 | -1.1028 | 0.01691 | -0.0666 | -65.2158
-13.5 | -1.0578 | 0.01608 | -0.0653 | -65.7836
-13 | -1.0109 | 0.01532 | -0.0642 | -65.9856
-12.5 | -0.9642 | 0.01443 | -0.0631 | -66.8191
-12 | -0.9163 | 0.01352 | -0.0621 | -67.7737
-11.5 | -0.8659 | 0.01283 | -0.0615 | -67.4903
-11 | -0.8141 | 0.01224 | -0.061 | -66.5114
-10.5 | -0.7612 | 0.01173 | -0.0607 | -64.8934
-10 | -0.7086 | 0.01112 | -0.0603 | -63.723
-9.5 | -0.6551 | 0.01056 | -0.06 | -62.036
-9 | -0.6004 | 0.01015 | -0.0599 | -59.1527
-8.5 | -0.5459 | 0.00966 | -0.0599 | -56.5114
-8 | -0.4905 | 0.00926 | -0.0599 | -52.9698
-7.5 | -0.4349 | 0.00885 | -0.06 | -49.1412
-7 | -0.3788 | 0.00849 | -0.0601 | -44.6172
-6.5 | -0.3226 | 0.00812 | -0.0604 | -39.7291
-6 | -0.2657 | 0.00785 | -0.0607 | -33.8471
-5.5 | -0.2083 | 0.00765 | -0.0611 | -27.2288
-5 | -0.1504 | 0.00754 | -0.0616 | -19.9469
-4.5 | -0.0922 | 0.00734 | -0.0621 | -12.5613
-4 | -0.0336 | 0.00722 | -0.0627 | -4.6537
-3.5 | 0.0252 | 0.0071 | -0.0634 | 3.5493
-3 | 0.0838 | 0.00693 | -0.064 | 12.0924
-2.5 | 0.1427 | 0.00683 | -0.0648 | 20.8931
-2 | 0.2017 | 0.00674 | -0.0655 | 29.9258
-1.5 | 0.2607 | 0.00666 | -0.0663 | 39.1441
-1 | 0.3196 | 0.00651 | -0.0671 | 49.0937
-0.5 | 0.3787 | 0.00642 | -0.068 | 58.9875
0 | 0.4379 | 0.00636 | -0.0688 | 68.8522
0.5 | 0.4971 | 0.00631 | -0.0697 | 78.7797
1 | 0.5562 | 0.00624 | -0.0707 | 89.1346
1.5 | 0.6149 | 0.00624 | -0.0715 | 98.5417
2 | 0.6736 | 0.00582 | -0.0727 | 115.7388
2.5 | 0.7331 | 0.00456 | -0.0748 | 160.7675
3 | 0.7929 | 0.00455 | -0.0759 | 174.2637
3.5 | 0.8525 | 0.00457 | -0.0769 | 186.5427
4 | 0.912 | 0.00463 | -0.078 | 196.9762
4.5 | 0.9708 | 0.00471 | -0.079 | 206.1146
5 | 1.0299 | 0.00478 | -0.08 | 215.4603
5.5 | 1.0891 | 0.00485 | -0.0811 | 224.5567
6 | 1.1474 | 0.00497 | -0.0822 | 230.8652
6.5 | 1.202 | 0.00541 | -0.0827 | 222.1811
7 | 1.2278 | 0.0083 | -0.0792 | 147.9277
7.5 | 1.2696 | 0.00952 | -0.078 | 133.3613
8 | 1.293 | 0.01162 | -0.0743 | 111.2737
8.5 | 1.3144 | 0.01332 | -0.0702 | 98.6787
9 | 1.3241 | 0.01477 | -0.0641 | 89.6479
9.5 | 1.3179 | 0.01929 | -0.0608 | 68.3204
10 | 1.3108 | 0.02323 | -0.0564 | 56.427
10.5 | 1.3091 | 0.02666 | -0.0525 | 49.1035
11 | 1.2981 | 0.03077 | -0.0482 | 42.1872
11.5 | 1.2978 | 0.03446 | -0.0451 | 37.6611
12 | 1.3165 | 0.03712 | -0.0437 | 35.4661
12.5 | 1.3356 | 0.03991 | -0.0425 | 33.4653
13 | 1.358 | 0.04249 | -0.0416 | 31.9605
13.5 | 1.3822 | 0.04498 | -0.041 | 30.7292
14 | 1.4032 | 0.04792 | -0.0404 | 29.2821
14.5 | 1.4246 | 0.05079 | -0.0399 | 28.0488
15 | 1.4472 | 0.05364 | -0.0396 | 26.9799
16 | 1.4894 | 0.05968 | -0.0391 | 24.9564
17.5 | 1.5456 | 0.07032 | -0.0399 | 21.9795
18 | 1.5633 | 0.07413 | -0.0404 | 21.0886
18.5 | 1.5761 | 0.07865 | -0.041 | 20.0394
19 | 1.5891 | 0.08316 | -0.0418 | 19.1089
19.5 | 1.6015 | 0.0879 | -0.0428 | 18.2196
20 | 1.6149 | 0.09256 | -0.044 | 17.4471

## 67. Re 4M Mach 0.10 (1)
BIGFOIL.COM POLAR EXPORT
fx057816
FX 057-816 |  |  |  | Cl Max: | 1.829 | at alpha= | 15 | deg
JavaFoil+Calcfoil stall+Eppler ext transition |  |  |  | L/D Max: | 519.22 | at alpha= | 2 | deg
Re: | 4000000 |  |  | Cd Min: | 0.00148 | at alpha= | 2 | deg
Mach: | 0.1 |  |  | Cl=0 at alpha= | -4.3966 | deg
|  |  |  | @ Cl=0.1, Cd= | 0.0061441
|  |  |  | @ Cl=0.4, Cd= | 0.0057315
|  |  |  | @ Cl=0.6, Cd= | 0.0042903
alpha (deg) | Cl | Cd | Cm | Cl/Cd
-17 | -0.682 | 0.11792 | -0.014 | -5.781
-16.5 | -0.687 | 0.11178 | -0.015 | -6.147
-16 | -0.69 | 0.10597 | -0.016 | -6.511
-15.5 | -0.69 | 0.10062 | -0.017 | -6.861
-15 | -0.688 | 0.09496 | -0.017 | -7.242
-14.5 | -0.684 | 0.08811 | -0.019 | -7.765
-14 | -0.679 | 0.08092 | -0.021 | -8.385
-13.5 | -0.67 | 0.07374 | -0.022 | -9.08
-13 | -0.657 | 0.06688 | -0.024 | -9.826
-12.5 | -0.646 | 0.05753 | -0.027 | -11.228
-12 | -0.711 | 0.01419 | -0.036 | -50.095
-11.5 | -0.688 | 0.01197 | -0.038 | -57.438
-11 | -0.556 | 0.05885 | -0.026 | -9.444
-10.5 | -0.622 | 0.01014 | -0.041 | -61.328
-10 | -0.583 | 0.00934 | -0.043 | -62.434
-9.5 | -0.541 | 0.00886 | -0.044 | -60.998
-9 | -0.495 | 0.00849 | -0.046 | -58.331
-8.5 | -0.448 | 0.00817 | -0.047 | -54.795
-8 | -0.398 | 0.00784 | -0.049 | -50.741
-7.5 | -0.345 | 0.00755 | -0.051 | -45.729
-7 | -0.292 | 0.0073 | -0.052 | -39.924
-6.5 | -0.237 | 0.00707 | -0.054 | -33.523
-6 | -0.182 | 0.00681 | -0.055 | -26.682
-5.5 | -0.126 | 0.00667 | -0.057 | -18.864
-5 | -0.069 | 0.00645 | -0.059 | -10.703
-4.5 | -0.012 | 0.00634 | -0.06 | -1.857
-4 | 0.046 | 0.0062 | -0.062 | 7.423
-3.5 | 0.104 | 0.00614 | -0.063 | 16.989
-3 | 0.163 | 0.00566 | -0.065 | 28.779
-2.5 | 0.222 | 0.0056 | -0.067 | 39.598
-2 | 0.282 | 0.00555 | -0.068 | 50.778
-1.5 | 0.341 | 0.00582 | -0.07 | 58.577
-1 | 0.401 | 0.00573 | -0.071 | 69.914
-0.5 | 0.461 | 0.00491 | -0.073 | 93.808
0 | 0.525 | 0.00397 | -0.075 | 132.172
0.5 | 0.585 | 0.00431 | -0.077 | 135.708
1 | 0.646 | 0.00423 | -0.079 | 152.523
1.5 | 0.706 | 0.00401 | -0.08 | 176.184
2 | 0.767 | 0.00148 | -0.082 | 519.22
2.5 | 0.827 | 0.00505 | -0.084 | 163.943
3 | 0.888 | 0.00187 | -0.085 | 474.939
3.5 | 0.949 | 0.00207 | -0.087 | 457.988
4 | 1.01 | 0.00242 | -0.088 | 417.525
4.5 | 1.07 | 0.0027 | -0.09 | 396.928
5 | 1.131 | 0.00299 | -0.091 | 378.3
5.5 | 1.192 | 0.00334 | -0.093 | 356.473
6 | 1.253 | 0.00371 | -0.095 | 338.08
6.5 | 1.301 | 0.00411 | -0.096 | 316.29
7 | 1.359 | 0.00447 | -0.098 | 304.301
7.5 | 1.361 | 0.01168 | -0.095 | 116.533
8 | 1.405 | 0.01316 | -0.096 | 106.758
8.5 | 1.459 | 0.0138 | -0.097 | 105.694
9 | 1.49 | 0.01942 | -0.097 | 76.762
9.5 | 1.538 | 0.0208 | -0.098 | 73.944
10 | 1.585 | 0.02214 | -0.099 | 71.588
10.5 | 1.631 | 0.02359 | -0.1 | 69.154
11 | 1.676 | 0.02499 | -0.102 | 67.082
11.5 | 1.711 | 0.02788 | -0.102 | 61.376
12 | 1.744 | 0.02826 | -0.104 | 61.718
12.5 | 1.771 | 0.02998 | -0.105 | 59.056
13 | 1.793 | 0.03182 | -0.106 | 56.324
13.5 | 1.808 | 0.03404 | -0.107 | 53.112
14 | 1.82 | 0.0363 | -0.108 | 50.133
14.5 | 1.826 | 0.03807 | -0.109 | 47.97
15 | 1.829 | 0.04069 | -0.11 | 44.942
15.5 | 1.825 | 0.04242 | -0.111 | 43.02
16 | 1.816 | 0.0451 | -0.113 | 40.27
16.5 | 1.801 | 0.04748 | -0.114 | 37.93
17 | 1.781 | 0.04998 | -0.115 | 35.632
17.5 | 1.756 | 0.05281 | -0.116 | 33.248
18 | 1.726 | 0.05558 | -0.117 | 31.053
18.5 | 1.692 | 0.0585 | -0.118 | 28.913
19 | 1.651 | 0.0653 | -0.118 | 25.283
19.5 | 1.614 | 0.03338 | -0.12 | 48.344
20 | 1.569 | 0.03588 | -0.121 | 43.734

## 68. Re 4M Mach 0.10 (2)
BIGFOIL.COM POLAR EXPORT
fx057816
FX 057-816 |  |  |  | Cl Max: | 1.6099 | at alpha= | 20 | deg
XFOIL ncrit=9 |  |  |  | L/D Max: | 231.603 | at alpha= | 6 | deg
Re: | 4000000 |  |  | Cd Min: | 0.09562 | at alpha= | 20 | deg
Mach: | 0.1 |  |  | Cl=0 at alpha= | -3.7154 | deg
|  |  |  | @ Cl=0.1, Cd= | 0.0069137
|  |  |  | @ Cl=0.4, Cd= | 0.0064112
|  |  |  | @ Cl=0.6, Cd= | 0.0062568
alpha (deg) | Cl | Cd | Cm | Cl/Cd
-18 | -1.1781 | 0.04006 | -0.0986 | -29.4084
-17.5 | -1.2077 | 0.03365 | -0.0971 | -35.89
-17 | -1.2177 | 0.02963 | -0.0937 | -41.0969
-16.5 | -1.2246 | 0.02617 | -0.089 | -46.794
-16 | -1.2207 | 0.02364 | -0.0838 | -51.6371
-15.5 | -1.2141 | 0.02168 | -0.0776 | -56.0009
-15 | -1.1853 | 0.02013 | -0.0742 | -58.8823
-14.5 | -1.1488 | 0.01885 | -0.0717 | -60.9443
-14 | -1.1083 | 0.0177 | -0.0696 | -62.6158
-13.5 | -1.0645 | 0.0167 | -0.0679 | -63.7425
-13 | -1.0182 | 0.01581 | -0.0665 | -64.4023
-12.5 | -0.9701 | 0.01503 | -0.0653 | -64.5442
-12 | -0.9226 | 0.01398 | -0.0641 | -65.9943
-11.5 | -0.8725 | 0.01316 | -0.0632 | -66.2994
-11 | -0.8206 | 0.01248 | -0.0625 | -65.7532
-10.5 | -0.7674 | 0.01191 | -0.062 | -64.4332
-10 | -0.7136 | 0.01137 | -0.0616 | -62.7617
-9.5 | -0.6602 | 0.01071 | -0.0611 | -61.6433
-9 | -0.6053 | 0.01025 | -0.0609 | -59.0537
-8.5 | -0.5499 | 0.00979 | -0.0608 | -56.1696
-8 | -0.4943 | 0.00933 | -0.0607 | -52.9796
-7.5 | -0.438 | 0.00893 | -0.0607 | -49.0482
-7 | -0.3815 | 0.00856 | -0.0608 | -44.5678
-6.5 | -0.3249 | 0.00817 | -0.061 | -39.7674
-6 | -0.2677 | 0.00788 | -0.0612 | -33.9721
-5.5 | -0.2099 | 0.00769 | -0.0616 | -27.2952
-5 | -0.1514 | 0.00755 | -0.062 | -20.053
-4.5 | -0.0928 | 0.00736 | -0.0626 | -12.6087
-4 | -0.0337 | 0.00723 | -0.0632 | -4.6611
-3.5 | 0.0255 | 0.00713 | -0.0638 | 3.5764
-3 | 0.0844 | 0.00694 | -0.0644 | 12.1614
-2.5 | 0.1437 | 0.00684 | -0.0652 | 21.0088
-2 | 0.2031 | 0.00675 | -0.0659 | 30.0889
-1.5 | 0.2626 | 0.00667 | -0.0667 | 39.3703
-1 | 0.3218 | 0.00652 | -0.0675 | 49.3558
-0.5 | 0.3813 | 0.00643 | -0.0684 | 59.3002
0 | 0.4409 | 0.00637 | -0.0692 | 69.2151
0.5 | 0.5004 | 0.00632 | -0.0702 | 79.1772
1 | 0.5599 | 0.00625 | -0.0711 | 89.584
1.5 | 0.6189 | 0.00626 | -0.0719 | 98.8658
2 | 0.6782 | 0.00586 | -0.0731 | 115.7338
2.5 | 0.7381 | 0.00458 | -0.0752 | 161.1572
3 | 0.7984 | 0.00456 | -0.0763 | 175.0877
3.5 | 0.8584 | 0.00459 | -0.0774 | 187.0153
4 | 0.9183 | 0.00465 | -0.0785 | 197.4839
4.5 | 0.9775 | 0.00473 | -0.0794 | 206.6596
5 | 1.0371 | 0.0048 | -0.0805 | 216.0625
5.5 | 1.0968 | 0.00487 | -0.0816 | 225.2156
6 | 1.1557 | 0.00499 | -0.0826 | 231.6032
6.5 | 1.2106 | 0.00545 | -0.0831 | 222.1284
7 | 1.2351 | 0.00843 | -0.0794 | 146.5125
7.5 | 1.2768 | 0.00966 | -0.0781 | 132.1739
8 | 1.297 | 0.0119 | -0.0739 | 108.9916
8.5 | 1.3158 | 0.01365 | -0.0694 | 96.3956
9 | 1.3057 | 0.01638 | -0.062 | 79.7131
9.5 | 1.305 | 0.02088 | -0.0594 | 62.5
10 | 1.2999 | 0.02455 | -0.055 | 52.9491
10.5 | 1.3007 | 0.02785 | -0.0513 | 46.7038
11 | 1.2924 | 0.0318 | -0.0472 | 40.6415
11.5 | 1.2945 | 0.03548 | -0.0444 | 36.4853
12 | 1.3132 | 0.03825 | -0.043 | 34.332
12.5 | 1.3339 | 0.04099 | -0.042 | 32.5421
13 | 1.357 | 0.04356 | -0.0411 | 31.1524
13.5 | 1.3788 | 0.0464 | -0.0404 | 29.7155
14 | 1.4027 | 0.04909 | -0.0399 | 28.574
14.5 | 1.4248 | 0.05198 | -0.0394 | 27.4105
15 | 1.4458 | 0.05511 | -0.0391 | 26.2348
16 | 1.4861 | 0.06159 | -0.0386 | 24.1289
17.5 | 1.5445 | 0.07221 | -0.0393 | 21.389
18 | 1.5613 | 0.07625 | -0.0398 | 20.4761
18.5 | 1.5728 | 0.08104 | -0.0405 | 19.4077
19 | 1.5851 | 0.08582 | -0.0414 | 18.4701
19.5 | 1.6002 | 0.0903 | -0.0425 | 17.7209
20 | 1.6099 | 0.09562 | -0.0438 | 16.8364

## 69. Re 4M Mach 0.25 (1)
BIGFOIL.COM POLAR EXPORT
fx057816
FX 057-816 |  |  |  | Cl Max: | 1.8 | at alpha= | 13.5 | deg
JavaFoil+Calcfoil stall+Eppler ext transition |  |  |  | L/D Max: | 590.073 | at alpha= | 1.5 | deg
Re: | 4000000 |  |  | Cd Min: | 0.00123 | at alpha= | 1.5 | deg
Mach: | 0.25 |  |  | Cl=0 at alpha= | -4.3983 | deg
|  |  |  | @ Cl=0.1, Cd= | 0.0061498
|  |  |  | @ Cl=0.4, Cd= | 0.0057977
|  |  |  | @ Cl=0.6, Cd= | 0.0044228
alpha (deg) | Cl | Cd | Cm | Cl/Cd
-15.5 | -0.573 | 0.10867 | -0.017 | -5.276
-15 | -0.591 | 0.10189 | -0.017 | -5.804
-14.5 | -0.604 | 0.09588 | -0.018 | -6.302
-14 | -0.612 | 0.08993 | -0.019 | -6.805
-13.5 | -0.614 | 0.08425 | -0.02 | -7.292
-13 | -0.611 | 0.07919 | -0.021 | -7.721
-12.5 | -0.607 | 0.07118 | -0.023 | -8.522
-12 | -0.598 | 0.06305 | -0.026 | -9.485
-11.5 | -0.6 | 0.045 | -0.031 | -13.33
-11 | -0.548 | 0.06393 | -0.025 | -8.575
-10.5 | -0.621 | 0.01128 | -0.042 | -55.033
-10 | -0.587 | 0.00969 | -0.044 | -60.558
-9.5 | -0.547 | 0.00932 | -0.046 | -58.664
-9 | -0.503 | 0.00883 | -0.047 | -56.967
-8.5 | -0.456 | 0.00841 | -0.049 | -54.232
-8 | -0.406 | 0.00806 | -0.05 | -50.417
-7.5 | -0.353 | 0.00775 | -0.052 | -45.535
-7 | -0.298 | 0.00747 | -0.054 | -39.945
-6.5 | -0.243 | 0.00724 | -0.055 | -33.49
-6 | -0.186 | 0.00694 | -0.057 | -26.837
-5.5 | -0.129 | 0.00673 | -0.058 | -19.148
-5 | -0.071 | 0.00659 | -0.06 | -10.748
-4.5 | -0.012 | 0.00646 | -0.062 | -1.867
-4 | 0.047 | 0.0063 | -0.063 | 7.503
-3.5 | 0.107 | 0.00613 | -0.065 | 17.47
-3 | 0.167 | 0.00573 | -0.067 | 29.208
-2.5 | 0.228 | 0.00561 | -0.068 | 40.583
-2 | 0.29 | 0.00562 | -0.07 | 51.584
-1.5 | 0.35 | 0.00583 | -0.072 | 60.074
-1 | 0.412 | 0.00579 | -0.073 | 71.099
-0.5 | 0.473 | 0.00494 | -0.075 | 95.88
0 | 0.537 | 0.00514 | -0.077 | 104.497
0.5 | 0.602 | 0.0044 | -0.079 | 136.677
1 | 0.664 | 0.00417 | -0.081 | 159.259
1.5 | 0.726 | 0.00123 | -0.083 | 590.073
2 | 0.788 | 0.00141 | -0.084 | 557.62
2.5 | 0.85 | 0.00521 | -0.086 | 163.28
3 | 0.913 | 0.0048 | -0.088 | 190.213
3.5 | 0.975 | 0.0021 | -0.089 | 463.56
4 | 1.037 | 0.00244 | -0.091 | 425.439
4.5 | 1.1 | 0.00273 | -0.092 | 402.661
5 | 1.163 | 0.0031 | -0.094 | 375.416
5.5 | 1.225 | 0.00343 | -0.096 | 356.705
6 | 1.288 | 0.00385 | -0.097 | 334.554
6.5 | 1.336 | 0.0043 | -0.099 | 310.828
7 | 1.394 | 0.0047 | -0.1 | 296.631
7.5 | 1.38 | 0.01332 | -0.096 | 103.554
8 | 1.429 | 0.01475 | -0.097 | 96.886
8.5 | 1.478 | 0.0162 | -0.098 | 91.2
9 | 1.519 | 0.02121 | -0.099 | 71.597
9.5 | 1.567 | 0.02271 | -0.1 | 69.011
10 | 1.614 | 0.02422 | -0.101 | 66.642
10.5 | 1.659 | 0.02587 | -0.102 | 64.153
11 | 1.703 | 0.02745 | -0.104 | 62.04
11.5 | 1.734 | 0.03049 | -0.105 | 56.888
12 | 1.763 | 0.03071 | -0.106 | 57.417
12.5 | 1.782 | 0.03268 | -0.107 | 54.537
13 | 1.794 | 0.03442 | -0.108 | 52.125
13.5 | 1.8 | 0.03709 | -0.109 | 48.521
14 | 1.798 | 0.03977 | -0.111 | 45.207
14.5 | 1.786 | 0.04249 | -0.112 | 42.037
15 | 1.765 | 0.0451 | -0.113 | 39.143
15.5 | 1.735 | 0.04747 | -0.114 | 36.552
16 | 1.695 | 0.05069 | -0.115 | 33.442
16.5 | 1.645 | 0.0537 | -0.116 | 30.638
17 | 1.586 | 0.05723 | -0.117 | 27.718
17.5 | 1.518 | 0.06181 | -0.118 | 24.563
18 | 1.441 | 0.06552 | -0.119 | 21.996
18.5 | 1.357 | 0.0715 | -0.12 | 18.98

## 70. Re 4M Mach 0.25 (2)
BIGFOIL.COM POLAR EXPORT
fx057816
FX 057-816 |  |  |  | Cl Max: | 1.5779 | at alpha= | 20 | deg
XFOIL ncrit=9 |  |  |  | L/D Max: | 234.727 | at alpha= | 6 | deg
Re: | 4000000 |  |  | Cd Min: | 0.19607 | at alpha= | -18.5 | deg
Mach: | 0.25 |  |  | Cl=0 at alpha= | -3.7183 | deg
|  |  |  | @ Cl=0.1, Cd= | 0.0069987
|  |  |  | @ Cl=0.4, Cd= | 0.006496
|  |  |  | @ Cl=0.6, Cd= | 0.0063673
alpha (deg) | Cl | Cd | Cm | Cl/Cd
-18.5 | -0.4458 | 0.19607 | -0.0054 | -2.2737
-18 | -0.4318 | 0.18811 | -0.0098 | -2.2955
-17.5 | -0.4753 | 0.16315 | -0.0201 | -2.9133
-17 | -0.5015 | 0.14655 | -0.0291 | -3.422
-16.5 | -0.5167 | 0.13358 | -0.0368 | -3.8681
-16 | -0.5313 | 0.12148 | -0.0442 | -4.3736
-15.5 | -0.5504 | 0.1092 | -0.0518 | -5.0403
-14.5 | -0.9164 | 0.04122 | -0.1021 | -22.2319
-14 | -0.9772 | 0.03437 | -0.0968 | -28.4318
-13.5 | -1.0209 | 0.02859 | -0.0879 | -35.7083
-13 | -1.0174 | 0.02342 | -0.083 | -43.4415
-12.5 | -0.9897 | 0.01985 | -0.0794 | -49.8589
-12 | -0.9492 | 0.01769 | -0.0765 | -53.6574
-11.5 | -0.9015 | 0.01616 | -0.0742 | -55.7859
-11 | -0.8517 | 0.01472 | -0.0722 | -57.8601
-10.5 | -0.7997 | 0.01345 | -0.0704 | -59.4572
-10 | -0.7445 | 0.01254 | -0.069 | -59.37
-9.5 | -0.6877 | 0.01181 | -0.0679 | -58.2303
-9 | -0.631 | 0.01105 | -0.0669 | -57.1041
-8.5 | -0.5733 | 0.01041 | -0.0661 | -55.072
-8 | -0.5145 | 0.00993 | -0.0656 | -51.8127
-7.5 | -0.4562 | 0.00935 | -0.065 | -48.7914
-7 | -0.3971 | 0.00893 | -0.0647 | -44.4681
-6.5 | -0.3379 | 0.00851 | -0.0645 | -39.7062
-6 | -0.2787 | 0.00814 | -0.0644 | -34.2383
-5.5 | -0.2183 | 0.00786 | -0.0645 | -27.7735
-5 | -0.1573 | 0.00764 | -0.0647 | -20.589
-4.5 | -0.0961 | 0.00746 | -0.0651 | -12.882
-4 | -0.0347 | 0.00731 | -0.0656 | -4.7469
-3.5 | 0.0269 | 0.0072 | -0.0661 | 3.7361
-3 | 0.0881 | 0.00702 | -0.0667 | 12.5499
-2.5 | 0.1497 | 0.00691 | -0.0674 | 21.6643
-2 | 0.2112 | 0.00681 | -0.0681 | 31.0132
-1.5 | 0.2728 | 0.00673 | -0.0689 | 40.5349
-1 | 0.3343 | 0.00659 | -0.0697 | 50.7284
-0.5 | 0.3959 | 0.0065 | -0.0706 | 60.9077
0 | 0.4575 | 0.00644 | -0.0715 | 71.0404
0.5 | 0.5191 | 0.0064 | -0.0724 | 81.1094
1 | 0.5804 | 0.00638 | -0.0733 | 90.9718
1.5 | 0.642 | 0.00634 | -0.0743 | 101.2618
2 | 0.7041 | 0.00626 | -0.0753 | 112.476
2.5 | 0.7661 | 0.00469 | -0.0777 | 163.3475
3 | 0.8286 | 0.00465 | -0.0788 | 178.1935
3.5 | 0.8911 | 0.00468 | -0.0799 | 190.406
4 | 0.9534 | 0.00477 | -0.081 | 199.8742
4.5 | 1.0152 | 0.00486 | -0.082 | 208.8889
5 | 1.0778 | 0.00491 | -0.0831 | 219.5112
5.5 | 1.1401 | 0.00499 | -0.0841 | 228.477
6 | 1.2018 | 0.00512 | -0.085 | 234.7266
6.5 | 1.2572 | 0.00578 | -0.0851 | 217.5087
7 | 1.2764 | 0.00906 | -0.0803 | 140.883
7.5 | 1.3153 | 0.01048 | -0.0782 | 125.5057
8 | 1.3106 | 0.01364 | -0.0705 | 96.085
8.5 | 1.2671 | 0.01983 | -0.0623 | 63.8981
9 | 1.2425 | 0.02448 | -0.0558 | 50.7557
9.5 | 1.2439 | 0.02778 | -0.0518 | 44.7768
10 | 1.2491 | 0.03097 | -0.0484 | 40.3326
10.5 | 1.2637 | 0.03377 | -0.0459 | 37.4208
11 | 1.27 | 0.03749 | -0.0434 | 33.8757
11.5 | 1.2809 | 0.041 | -0.0414 | 31.2415
12 | 1.3007 | 0.04413 | -0.0402 | 29.4743
12.5 | 1.3267 | 0.04678 | -0.0393 | 28.3604
13 | 1.3499 | 0.04975 | -0.0384 | 27.1337
13.5 | 1.3743 | 0.05275 | -0.0378 | 26.0531
14 | 1.398 | 0.05585 | -0.0372 | 25.0313
14.5 | 1.42 | 0.05931 | -0.0368 | 23.942
15 | 1.444 | 0.06257 | -0.0366 | 23.0782
15.5 | 1.4625 | 0.06651 | -0.0364 | 21.9892
16.5 | 1.5016 | 0.07445 | -0.0365 | 20.1692
17 | 1.5191 | 0.07847 | -0.0365 | 19.359
17.5 | 1.5313 | 0.08363 | -0.0371 | 18.3104
18 | 1.5436 | 0.0889 | -0.0379 | 17.3633
18.5 | 1.5567 | 0.09422 | -0.039 | 16.522
19 | 1.5657 | 0.10016 | -0.0404 | 15.632
19.5 | 1.5722 | 0.10658 | -0.0422 | 14.7514
20 | 1.5779 | 0.11324 | -0.0443 | 13.9341

## 71. Re 4M Mach 0.50 (1)
BIGFOIL.COM POLAR EXPORT
fx057816
FX 057-816 |  |  |  | Cl Max: | 1.758 | at alpha= | 11 | deg
JavaFoil+Calcfoil stall+Eppler ext transition |  |  |  | L/D Max: | 480.487 | at alpha= | 3 | deg
Re: | 4000000 |  |  | Cd Min: | 0.00212 | at alpha= | 3 | deg
Mach: | 0.5 |  |  | Cl=0 at alpha= | -4.4 | deg
|  |  |  | @ Cl=0.1, Cd= | 0.0065812
|  |  |  | @ Cl=0.4, Cd= | 0.0061581
|  |  |  | @ Cl=0.6, Cd= | 0.0055197
alpha (deg) | Cl | Cd | Cm | Cl/Cd
-20 | -0.793 | 0.16051 | -0.012 | -4.942
-19.5 | -0.767 | 0.15562 | -0.012 | -4.93
-19 | -0.742 | 0.15368 | -0.013 | -4.826
-18.5 | -0.718 | 0.14915 | -0.014 | -4.812
-18 | -0.694 | 0.14411 | -0.014 | -4.814
-17.5 | -0.67 | 0.13979 | -0.015 | -4.79
-17 | -0.645 | 0.13478 | -0.016 | -4.788
-16.5 | -0.621 | 0.1303 | -0.017 | -4.766
-16 | -0.597 | 0.12599 | -0.018 | -4.735
-15.5 | -0.572 | 0.12124 | -0.018 | -4.719
-15 | -0.547 | 0.11786 | -0.019 | -4.645
-14.5 | -0.523 | 0.11421 | -0.02 | -4.577
-14 | -0.498 | 0.11006 | -0.021 | -4.524
-13.5 | -0.473 | 0.10586 | -0.022 | -4.468
-13 | -0.448 | 0.10145 | -0.023 | -4.415
-12.5 | -0.423 | 0.09899 | -0.023 | -4.27
-12 | -0.397 | 0.09597 | -0.024 | -4.141
-11.5 | -0.372 | 0.09286 | -0.025 | -4.007
-11 | -0.346 | 0.10274 | -0.025 | -3.365
-10.5 | -0.321 | 0.08138 | -0.027 | -3.943
-10 | -0.295 | 0.07566 | -0.027 | -3.9
-9.5 | -0.369 | 0.06254 | -0.029 | -5.905
-9 | -0.41 | 0.05234 | -0.031 | -7.825
-8.5 | -0.419 | 0.03028 | -0.045 | -13.829
-8 | -0.431 | 0.0096 | -0.056 | -44.876
-7.5 | -0.379 | 0.00886 | -0.058 | -42.754
-7 | -0.323 | 0.00842 | -0.059 | -38.376
-6.5 | -0.265 | 0.00803 | -0.061 | -32.948
-6 | -0.204 | 0.00771 | -0.063 | -26.472
-5.5 | -0.142 | 0.00735 | -0.065 | -19.286
-5 | -0.078 | 0.00711 | -0.067 | -10.989
-4.5 | -0.013 | 0.00688 | -0.069 | -1.94
-4 | 0.052 | 0.00666 | -0.07 | 7.859
-3.5 | 0.119 | 0.00655 | -0.072 | 18.149
-3 | 0.186 | 0.00634 | -0.074 | 29.324
-2.5 | 0.254 | 0.00619 | -0.076 | 41.029
-2 | 0.323 | 0.00576 | -0.078 | 56.116
-1.5 | 0.391 | 0.00617 | -0.08 | 63.399
-1 | 0.459 | 0.00608 | -0.082 | 75.633
-0.5 | 0.528 | 0.00535 | -0.084 | 98.777
0 | 0.599 | 0.00553 | -0.086 | 108.218
0.5 | 0.668 | 0.00482 | -0.088 | 138.525
1 | 0.737 | 0.00509 | -0.09 | 144.628
1.5 | 0.806 | 0.00548 | -0.092 | 147.086
2 | 0.875 | 0.00513 | -0.094 | 170.482
2.5 | 0.946 | 0.00547 | -0.096 | 172.882
3 | 1.02 | 0.00212 | -0.098 | 480.487
3.5 | 1.09 | 0.00249 | -0.1 | 437.164
4 | 1.16 | 0.00291 | -0.101 | 398.845
4.5 | 1.209 | 0.0069 | -0.101 | 175.124
5 | 1.271 | 0.0074 | -0.103 | 171.65
5.5 | 1.318 | 0.00869 | -0.103 | 151.737
6 | 1.377 | 0.00955 | -0.103 | 144.232
6.5 | 1.414 | 0.01018 | -0.105 | 138.869
7 | 1.439 | 0.01798 | -0.103 | 80.005
7.5 | 1.493 | 0.01971 | -0.105 | 75.743
8 | 1.543 | 0.02169 | -0.106 | 71.167
8.5 | 1.59 | 0.02712 | -0.107 | 58.623
9 | 1.636 | 0.02948 | -0.108 | 55.492
9.5 | 1.677 | 0.03136 | -0.11 | 53.478
10 | 1.713 | 0.03392 | -0.111 | 50.496
10.5 | 1.741 | 0.03676 | -0.113 | 47.351
11 | 1.758 | 0.03943 | -0.114 | 44.582
11.5 | 1.713 | 0.04462 | -0.116 | 38.394
12 | 1.515 | 0.04947 | -0.117 | 30.624
12.5 | 1.071 | 0.06163 | -0.118 | 17.382
13 | 1.093 | 0.07261 | -0.117 | 15.056
13.5 | 1.008 | 0.11544 | -0.078 | 8.731
14 | 1.074 | 0.10773 | -0.1 | 9.965
14.5 | 1.187 | 0.08077 | -0.121 | 14.7
15 | 1.221 | 0.08306 | -0.123 | 14.705
15.5 | 1.254 | 0.08704 | -0.125 | 14.402
16 | 1.284 | 0.09159 | -0.126 | 14.022

## 72. Re 4M Mach 0.50 (2)
BIGFOIL.COM POLAR EXPORT
fx057816
FX 057-816 |  |  |  | Cl Max: | 1.4174 | at alpha= | 6 | deg
XFOIL ncrit=9 |  |  |  | L/D Max: | 237.819 | at alpha= | 6 | deg
Re: | 4000000 |  |  | Cd Min: | 0.24265 | at alpha= | -20 | deg
Mach: | 0.5 |  |  | Cl=0 at alpha= | -3.7334 | deg
|  |  |  | @ Cl=0.1, Cd= | 0.0075311
|  |  |  | @ Cl=0.4, Cd= | 0.0071041
|  |  |  | @ Cl=0.6, Cd= | 0.0068734
alpha (deg) | Cl | Cd | Cm | Cl/Cd
-20 | -0.5141 | 0.24265 | 0.0134 | -2.1187
-19.5 | -0.4919 | 0.23462 | 0.0086 | -2.0966
-19 | -0.4701 | 0.22634 | 0.0038 | -2.077
-18.5 | -0.4491 | 0.21761 | -0.001 | -2.0638
-18 | -0.4281 | 0.20936 | -0.0057 | -2.0448
-17.5 | -0.4068 | 0.20149 | -0.0104 | -2.019
-17 | -0.3861 | 0.19317 | -0.015 | -1.9988
-16.5 | -0.3686 | 0.18422 | -0.0198 | -2.0009
-16 | -0.3431 | 0.17829 | -0.024 | -1.9244
-15.5 | -0.3239 | 0.17016 | -0.0285 | -1.9035
-15 | -0.3064 | 0.16165 | -0.0331 | -1.8955
-14.5 | -0.293 | 0.15219 | -0.038 | -1.9252
-14 | -0.2805 | 0.14312 | -0.0428 | -1.9599
-13.5 | -0.2619 | 0.13582 | -0.0471 | -1.9283
-13 | -0.249 | 0.12744 | -0.0517 | -1.9539
-12.5 | -0.2513 | 0.11632 | -0.0576 | -2.1604
-12 | -0.2613 | 0.10474 | -0.0642 | -2.4947
-11.5 | -0.2565 | 0.09636 | -0.0692 | -2.6619
-11 | -0.2764 | 0.08475 | -0.0765 | -3.2614
-10.5 | -0.2933 | 0.07443 | -0.0834 | -3.9406
-10 | -0.3182 | 0.06362 | -0.0911 | -5.0016
-9.5 | -0.3467 | 0.05154 | -0.1025 | -6.7268
-9 | -0.3815 | 0.04202 | -0.1081 | -9.079
-8.5 | -0.4242 | 0.03631 | -0.1032 | -11.6827
-8 | -0.4539 | 0.0293 | -0.0981 | -15.4915
-7.5 | -0.4713 | 0.02121 | -0.0924 | -22.2207
-7 | -0.4553 | 0.01343 | -0.0877 | -33.9017
-6.5 | -0.395 | 0.01073 | -0.0843 | -36.8127
-6 | -0.3254 | 0.00968 | -0.0818 | -33.6157
-5.5 | -0.255 | 0.00892 | -0.0799 | -28.5874
-5 | -0.1841 | 0.00835 | -0.0785 | -22.0479
-4.5 | -0.1117 | 0.00802 | -0.0777 | -13.9277
-4 | -0.0386 | 0.00785 | -0.0774 | -4.9172
-3.5 | 0.0338 | 0.00765 | -0.0773 | 4.4183
-3 | 0.1062 | 0.00752 | -0.0774 | 14.1223
-2.5 | 0.1775 | 0.00732 | -0.0777 | 24.2486
-2 | 0.2489 | 0.0072 | -0.0782 | 34.5694
-1.5 | 0.32 | 0.00713 | -0.0788 | 44.8808
-1 | 0.3906 | 0.00712 | -0.0795 | 54.8596
-0.5 | 0.4617 | 0.007 | -0.0804 | 65.9571
0 | 0.5332 | 0.00692 | -0.0814 | 77.052
0.5 | 0.6049 | 0.00687 | -0.0826 | 88.0495
1 | 0.6767 | 0.00684 | -0.0837 | 98.9327
1.5 | 0.7488 | 0.00678 | -0.0849 | 110.4425
2 | 0.8215 | 0.00673 | -0.0861 | 122.0654
2.5 | 0.8939 | 0.00623 | -0.0878 | 143.4831
3 | 0.9685 | 0.0052 | -0.0902 | 186.25
3.5 | 1.0415 | 0.00536 | -0.0912 | 194.3097
4 | 1.1166 | 0.00541 | -0.0924 | 206.3956
4.5 | 1.1922 | 0.00549 | -0.0935 | 217.1585
5 | 1.2674 | 0.00557 | -0.0943 | 227.5404
5.5 | 1.3429 | 0.00571 | -0.095 | 235.1839
6 | 1.4174 | 0.00596 | -0.0953 | 237.8188
6.5 | 1.396 | 0.01143 | -0.0848 | 122.1347
7 | 1.3235 | 0.01909 | -0.0728 | 69.3295
7.5 | 1.2328 | 0.0261 | -0.0592 | 47.2337
8 | 1.21 | 0.03092 | -0.0529 | 39.1332
8.5 | 1.2143 | 0.03483 | -0.049 | 34.8636
9 | 1.1854 | 0.04104 | -0.0443 | 28.884
9.5 | 1.1756 | 0.04651 | -0.0411 | 25.2763
10 | 1.2041 | 0.04967 | -0.0395 | 24.242
10.5 | 1.237 | 0.05264 | -0.0382 | 23.4992
11 | 1.2577 | 0.0567 | -0.0367 | 22.1817

## 73. Re 5M Mach 0.00 (1)
BIGFOIL.COM POLAR EXPORT
fx057816
FX 057-816 |  |  |  | Cl Max: | 1.836 | at alpha= | 15 | deg
JavaFoil+Calcfoil stall+Eppler ext transition |  |  |  | L/D Max: | 469.214 | at alpha= | 3 | deg
Re: | 5000000 |  |  | Cd Min: | 0.00161 | at alpha= | 1 | deg
Mach: | 0 |  |  | Cl=0 at alpha= | -4.3966 | deg
|  |  |  | @ Cl=0.1, Cd= | 0.005791
|  |  |  | @ Cl=0.4, Cd= | 0.0054427
|  |  |  | @ Cl=0.6, Cd= | 0.003402
alpha (deg) | Cl | Cd | Cm | Cl/Cd
-17.5 | -0.698 | 0.12118 | -0.013 | -5.764
-17 | -0.703 | 0.11501 | -0.014 | -6.114
-16.5 | -0.706 | 0.10936 | -0.015 | -6.455
-16 | -0.706 | 0.10387 | -0.016 | -6.799
-15.5 | -0.706 | 0.09656 | -0.017 | -7.313
-15 | -0.703 | 0.08966 | -0.019 | -7.845
-14.5 | -0.698 | 0.08246 | -0.02 | -8.468
-14 | -0.69 | 0.07557 | -0.022 | -9.133
-13.5 | -0.679 | 0.06871 | -0.023 | -9.886
-13 | -0.671 | 0.05888 | -0.026 | -11.391
-12.5 | -0.737 | 0.01497 | -0.035 | -49.242
-12 | -0.718 | 0.0124 | -0.037 | -57.878
-11.5 | -0.691 | 0.01099 | -0.038 | -62.84
-11 | -0.575 | 0.04435 | -0.031 | -12.968
-10.5 | -0.622 | 0.00925 | -0.041 | -67.296
-10 | -0.582 | 0.00886 | -0.043 | -65.686
-9.5 | -0.539 | 0.00849 | -0.044 | -63.535
-9 | -0.494 | 0.00806 | -0.046 | -61.292
-8.5 | -0.447 | 0.008 | -0.047 | -55.783
-8 | -0.397 | 0.0077 | -0.049 | -51.549
-7.5 | -0.344 | 0.00742 | -0.05 | -46.359
-7 | -0.291 | 0.00718 | -0.052 | -40.445
-6.5 | -0.236 | 0.00673 | -0.054 | -35.111
-6 | -0.181 | 0.0065 | -0.055 | -27.869
-5.5 | -0.125 | 0.00633 | -0.057 | -19.801
-5 | -0.069 | 0.00623 | -0.058 | -11.044
-4.5 | -0.012 | 0.00606 | -0.06 | -1.934
-4 | 0.046 | 0.00594 | -0.061 | 7.714
-3.5 | 0.104 | 0.00578 | -0.063 | 17.938
-3 | 0.162 | 0.00538 | -0.065 | 30.13
-2.5 | 0.221 | 0.00532 | -0.066 | 41.501
-2 | 0.281 | 0.00535 | -0.068 | 52.45
-1.5 | 0.339 | 0.00555 | -0.07 | 61.124
-1 | 0.399 | 0.00545 | -0.071 | 73.235
-0.5 | 0.459 | 0.00501 | -0.073 | 91.478
0 | 0.522 | 0.00407 | -0.075 | 128.219
0.5 | 0.582 | 0.00417 | -0.077 | 139.512
1 | 0.642 | 0.00161 | -0.078 | 399.187
1.5 | 0.703 | 0.00397 | -0.08 | 177.117
2 | 0.763 | 0.00481 | -0.082 | 158.549
2.5 | 0.823 | 0.00433 | -0.083 | 190.208
3 | 0.884 | 0.00188 | -0.085 | 469.214
3.5 | 0.944 | 0.0047 | -0.086 | 200.881
4 | 1.005 | 0.00237 | -0.088 | 423.218
4.5 | 1.065 | 0.00264 | -0.089 | 403.261
5 | 1.126 | 0.00294 | -0.091 | 383.273
5.5 | 1.186 | 0.00324 | -0.093 | 366.384
6 | 1.247 | 0.0036 | -0.094 | 346.79
6.5 | 1.295 | 0.00398 | -0.096 | 325.345
7 | 1.317 | 0.01007 | -0.095 | 130.818
7.5 | 1.361 | 0.01134 | -0.095 | 119.975
8 | 1.415 | 0.01184 | -0.097 | 119.577
8.5 | 1.45 | 0.01403 | -0.096 | 103.381
9 | 1.488 | 0.01847 | -0.097 | 80.581
9.5 | 1.537 | 0.01965 | -0.098 | 78.19
10 | 1.584 | 0.02095 | -0.099 | 75.632
10.5 | 1.629 | 0.02229 | -0.1 | 73.107
11 | 1.675 | 0.02362 | -0.101 | 70.908
11.5 | 1.711 | 0.0264 | -0.102 | 64.808
12 | 1.744 | 0.02672 | -0.104 | 65.274
12.5 | 1.772 | 0.02835 | -0.105 | 62.498
13 | 1.795 | 0.0301 | -0.106 | 59.635
13.5 | 1.813 | 0.03206 | -0.107 | 56.55
14 | 1.825 | 0.03467 | -0.108 | 52.645
14.5 | 1.834 | 0.03662 | -0.109 | 50.088
15 | 1.836 | 0.0386 | -0.11 | 47.564
15.5 | 1.836 | 0.04057 | -0.111 | 45.249
16 | 1.831 | 0.04305 | -0.112 | 42.531
16.5 | 1.82 | 0.02146 | -0.113 | 84.798
17 | 1.804 | 0.02289 | -0.114 | 78.815
17.5 | 1.784 | 0.02444 | -0.115 | 72.977
18 | 1.759 | 0.02581 | -0.116 | 68.178
18.5 | 1.731 | 0.02761 | -0.117 | 62.682
19 | 1.696 | 0.03141 | -0.118 | 54.013
19.5 | 1.664 | 0.0319 | -0.119 | 52.173
20 | 1.625 | 0.03438 | -0.12 | 47.261

## 74. Re 5M Mach 0.00 (2)
BIGFOIL.COM POLAR EXPORT
fx057816
FX 057-816 |  |  |  | Cl Max: | 1.64 | at alpha= | 20 | deg
XFOIL ncrit=9 |  |  |  | L/D Max: | 241.916 | at alpha= | 6 | deg
Re: | 5000000 |  |  | Cd Min: | 0.08909 | at alpha= | 20 | deg
Mach: | 0 |  |  | Cl=0 at alpha= | -3.7224 | deg
|  |  |  | @ Cl=0.1, Cd= | 0.0064895
|  |  |  | @ Cl=0.4, Cd= | 0.0060435
|  |  |  | @ Cl=0.6, Cd= | 0.0058734
alpha (deg) | Cl | Cd | Cm | Cl/Cd
-20 | -1.28 | 0.04588 | -0.0957 | -27.8989
-19.5 | -1.3115 | 0.03808 | -0.0981 | -34.4407
-19 | -1.3266 | 0.03311 | -0.097 | -40.0664
-18.5 | -1.3286 | 0.0297 | -0.0945 | -44.734
-18 | -1.3209 | 0.02718 | -0.0915 | -48.5982
-17.5 | -1.311 | 0.02496 | -0.0879 | -52.524
-17 | -1.2951 | 0.02322 | -0.0841 | -55.7752
-16.5 | -1.2775 | 0.02176 | -0.0798 | -58.7086
-16 | -1.2607 | 0.02058 | -0.0746 | -61.2585
-15.5 | -1.2334 | 0.01899 | -0.0712 | -64.95
-15 | -1.1979 | 0.01769 | -0.0688 | -67.7162
-14.5 | -1.1576 | 0.01664 | -0.0669 | -69.5673
-14 | -1.1138 | 0.01575 | -0.0654 | -70.7175
-13.5 | -1.0677 | 0.01496 | -0.0642 | -71.3703
-13 | -1.0197 | 0.01424 | -0.0633 | -71.6081
-12.5 | -0.9702 | 0.01358 | -0.0625 | -71.4433
-12 | -0.9198 | 0.01293 | -0.0618 | -71.1369
-11.5 | -0.8697 | 0.01215 | -0.0611 | -71.5802
-11 | -0.8179 | 0.01153 | -0.0606 | -70.9367
-10.5 | -0.7648 | 0.01102 | -0.0603 | -69.4011
-10 | -0.7108 | 0.01058 | -0.0601 | -67.1834
-9.5 | -0.657 | 0.01005 | -0.0599 | -65.3731
-9 | -0.6025 | 0.0096 | -0.0598 | -62.7604
-8.5 | -0.5469 | 0.00926 | -0.0598 | -59.0605
-8 | -0.4917 | 0.00882 | -0.0598 | -55.7483
-7.5 | -0.4355 | 0.0085 | -0.06 | -51.2353
-7 | -0.3795 | 0.00816 | -0.0601 | -46.5074
-6.5 | -0.3228 | 0.00782 | -0.0604 | -41.2788
-6 | -0.2658 | 0.00749 | -0.0607 | -35.4873
-5.5 | -0.208 | 0.00726 | -0.0612 | -28.6501
-5 | -0.1498 | 0.00708 | -0.0617 | -21.1582
-4.5 | -0.0913 | 0.00691 | -0.0623 | -13.2127
-4 | -0.0327 | 0.00677 | -0.063 | -4.8301
-3.5 | 0.0262 | 0.00666 | -0.0636 | 3.9339
-3 | 0.085 | 0.00652 | -0.0643 | 13.0368
-2.5 | 0.144 | 0.0064 | -0.0651 | 22.5
-2 | 0.2031 | 0.00631 | -0.0658 | 32.187
-1.5 | 0.2623 | 0.00624 | -0.0667 | 42.0353
-1 | 0.3214 | 0.00615 | -0.0675 | 52.2602
-0.5 | 0.3805 | 0.00606 | -0.0683 | 62.7888
0 | 0.4396 | 0.00601 | -0.0692 | 73.1448
0.5 | 0.4984 | 0.00601 | -0.0701 | 82.9285
1 | 0.5579 | 0.00593 | -0.071 | 94.0809
1.5 | 0.6174 | 0.00585 | -0.072 | 105.5385
2 | 0.6768 | 0.00578 | -0.0731 | 117.0934
2.5 | 0.736 | 0.0051 | -0.0746 | 144.3137
3 | 0.7958 | 0.00419 | -0.0764 | 189.9284
3.5 | 0.8553 | 0.00425 | -0.0775 | 201.2471
4 | 0.9143 | 0.00433 | -0.0785 | 211.1547
4.5 | 0.9739 | 0.00438 | -0.0796 | 222.3516
5 | 1.0332 | 0.00442 | -0.0807 | 233.7557
5.5 | 1.0916 | 0.00454 | -0.0817 | 240.4405
6 | 1.1491 | 0.00475 | -0.0826 | 241.9158
6.5 | 1.1808 | 0.00731 | -0.0799 | 161.5321
7 | 1.2256 | 0.00844 | -0.0791 | 145.2133
7.5 | 1.265 | 0.00979 | -0.0775 | 129.2135
8 | 1.2893 | 0.01175 | -0.0739 | 109.7277
8.5 | 1.3248 | 0.01275 | -0.0717 | 103.9059
9 | 1.3545 | 0.01375 | -0.0687 | 98.5091
9.5 | 1.3374 | 0.01745 | -0.0618 | 76.6418
10 | 1.3314 | 0.02176 | -0.058 | 61.1857
10.5 | 1.3149 | 0.02615 | -0.0528 | 50.283
11 | 1.306 | 0.03008 | -0.0486 | 43.4176
11.5 | 1.3181 | 0.03281 | -0.0462 | 40.1737
12 | 1.333 | 0.03568 | -0.0445 | 37.3599
12.5 | 1.3561 | 0.03807 | -0.0434 | 35.6212
13 | 1.3758 | 0.0409 | -0.0425 | 33.6381
13.5 | 1.4003 | 0.04334 | -0.0418 | 32.3096
14 | 1.4215 | 0.04611 | -0.041 | 30.8285
14.5 | 1.4435 | 0.04895 | -0.0406 | 29.4893
15 | 1.4678 | 0.05158 | -0.0403 | 28.4568
15.5 | 1.4858 | 0.05491 | -0.0399 | 27.0588
16 | 1.5079 | 0.0579 | -0.0398 | 26.0432
16.5 | 1.5303 | 0.06082 | -0.0397 | 25.1611
17 | 1.5477 | 0.06427 | -0.0398 | 24.0812
17.5 | 1.5676 | 0.06767 | -0.04 | 23.1654
18 | 1.5802 | 0.07201 | -0.0404 | 21.9442
18.5 | 1.5989 | 0.07571 | -0.0409 | 21.1187
19 | 1.6129 | 0.08009 | -0.0417 | 20.1386
19.5 | 1.6294 | 0.08414 | -0.0425 | 19.3653
20 | 1.64 | 0.08909 | -0.0437 | 18.4084

## 75. Re 5M Mach 0.10 (1)
BIGFOIL.COM POLAR EXPORT
fx057816
FX 057-816 |  |  |  | Cl Max: | 1.83 | at alpha= | 14.5 | deg
JavaFoil+Calcfoil stall+Eppler ext transition |  |  |  | L/D Max: | 477.612 | at alpha= | 3 | deg
Re: | 5000000 |  |  | Cd Min: | 0.00156 | at alpha= | 1 | deg
Mach: | 0.1 |  |  | Cl=0 at alpha= | -4.3966 | deg
|  |  |  | @ Cl=0.1, Cd= | 0.0058469
|  |  |  | @ Cl=0.4, Cd= | 0.0055198
|  |  |  | @ Cl=0.6, Cd= | 0.0034829
alpha (deg) | Cl | Cd | Cm | Cl/Cd
-17.5 | -0.674 | 0.12264 | -0.013 | -5.498
-17 | -0.682 | 0.11696 | -0.014 | -5.831
-16.5 | -0.687 | 0.11097 | -0.015 | -6.194
-16 | -0.69 | 0.10524 | -0.016 | -6.559
-15.5 | -0.691 | 0.09927 | -0.017 | -6.956
-15 | -0.69 | 0.09209 | -0.018 | -7.493
-14.5 | -0.687 | 0.08523 | -0.02 | -8.062
-14 | -0.681 | 0.0781 | -0.021 | -8.718
-13.5 | -0.672 | 0.07084 | -0.023 | -9.483
-13 | -0.658 | 0.06599 | -0.024 | -9.967
-12.5 | -0.719 | 0.01951 | -0.034 | -36.843
-12 | -0.714 | 0.01297 | -0.037 | -55.065
-11.5 | -0.689 | 0.01127 | -0.038 | -61.123
-11 | -0.562 | 0.05347 | -0.028 | -10.514
-10.5 | -0.623 | 0.00944 | -0.041 | -65.945
-10 | -0.583 | 0.00896 | -0.043 | -65.099
-9.5 | -0.541 | 0.00847 | -0.044 | -63.837
-9 | -0.496 | 0.00812 | -0.046 | -61.027
-8.5 | -0.448 | 0.00806 | -0.048 | -55.581
-8 | -0.398 | 0.00775 | -0.049 | -51.406
-7.5 | -0.345 | 0.00747 | -0.051 | -46.255
-7 | -0.292 | 0.00723 | -0.052 | -40.379
-6.5 | -0.237 | 0.00676 | -0.054 | -35.084
-6 | -0.182 | 0.00651 | -0.055 | -27.946
-5.5 | -0.126 | 0.00639 | -0.057 | -19.697
-5 | -0.069 | 0.0062 | -0.059 | -11.158
-4.5 | -0.012 | 0.00606 | -0.06 | -1.943
-4 | 0.046 | 0.00594 | -0.062 | 7.753
-3.5 | 0.104 | 0.00584 | -0.063 | 17.86
-3 | 0.163 | 0.00546 | -0.065 | 29.854
-2.5 | 0.222 | 0.00541 | -0.067 | 40.98
-2 | 0.282 | 0.00531 | -0.068 | 53.098
-1.5 | 0.341 | 0.00551 | -0.07 | 61.905
-1 | 0.401 | 0.00552 | -0.072 | 72.619
-0.5 | 0.461 | 0.00503 | -0.073 | 91.673
0 | 0.525 | 0.004 | -0.075 | 131.135
0.5 | 0.585 | 0.00411 | -0.077 | 142.411
1 | 0.646 | 0.00156 | -0.079 | 413.163
1.5 | 0.706 | 0.00396 | -0.08 | 178.108
2 | 0.767 | 0.0048 | -0.082 | 159.787
2.5 | 0.827 | 0.00436 | -0.084 | 189.793
3 | 0.888 | 0.00186 | -0.085 | 477.612
3.5 | 0.949 | 0.00472 | -0.087 | 200.947
4 | 1.01 | 0.0023 | -0.088 | 439.787
4.5 | 1.07 | 0.00255 | -0.09 | 419.038
5 | 1.131 | 0.00287 | -0.091 | 393.988
5.5 | 1.192 | 0.00317 | -0.093 | 376.025
6 | 1.253 | 0.00352 | -0.095 | 356.093
6.5 | 1.301 | 0.0039 | -0.096 | 333.938
7 | 1.319 | 0.01032 | -0.095 | 127.786
7.5 | 1.364 | 0.0116 | -0.095 | 117.54
8 | 1.419 | 0.01208 | -0.097 | 117.493
8.5 | 1.458 | 0.01397 | -0.097 | 104.316
9 | 1.494 | 0.01873 | -0.097 | 79.765
9.5 | 1.542 | 0.01994 | -0.098 | 77.358
10 | 1.589 | 0.02123 | -0.099 | 74.845
10.5 | 1.635 | 0.02262 | -0.101 | 72.277
11 | 1.68 | 0.02398 | -0.102 | 70.068
11.5 | 1.715 | 0.02677 | -0.103 | 64.046
12 | 1.748 | 0.02715 | -0.104 | 64.394
12.5 | 1.775 | 0.02882 | -0.105 | 61.579
13 | 1.796 | 0.03061 | -0.106 | 58.686
13.5 | 1.812 | 0.03287 | -0.107 | 55.115
14 | 1.823 | 0.03539 | -0.108 | 51.512
14.5 | 1.83 | 0.0374 | -0.109 | 48.923
15 | 1.83 | 0.03955 | -0.11 | 46.273
15.5 | 1.826 | 0.04123 | -0.112 | 44.294
16 | 1.817 | 0.04378 | -0.113 | 41.511
16.5 | 1.802 | 0.04604 | -0.114 | 39.15
17 | 1.782 | 0.04846 | -0.115 | 36.779
17.5 | 1.757 | 0.05107 | -0.116 | 34.401
18 | 1.727 | 0.0538 | -0.117 | 32.106
18.5 | 1.693 | 0.05648 | -0.118 | 29.972
19 | 1.653 | 0.06245 | -0.119 | 26.466
19.5 | 1.615 | 0.03248 | -0.12 | 49.717

## 76. Re 5M Mach 0.10 (2)
BIGFOIL.COM POLAR EXPORT
fx057816
FX 057-816 |  |  |  | Cl Max: | 1.6376 | at alpha= | 20 | deg
XFOIL ncrit=9 |  |  |  | L/D Max: | 242.642 | at alpha= | 6 | deg
Re: | 5000000 |  |  | Cd Min: | 0.09177 | at alpha= | 20 | deg
Mach: | 0.1 |  |  | Cl=0 at alpha= | -3.7234 | deg
|  |  |  | @ Cl=0.1, Cd= | 0.0065011
|  |  |  | @ Cl=0.4, Cd= | 0.0060586
|  |  |  | @ Cl=0.6, Cd= | 0.0058889
alpha (deg) | Cl | Cd | Cm | Cl/Cd
-19 | -1.2391 | 0.04253 | -0.0998 | -29.1347
-18.5 | -1.272 | 0.03548 | -0.1 | -35.8512
-18 | -1.2829 | 0.03118 | -0.0976 | -41.145
-17.5 | -1.2843 | 0.02795 | -0.0942 | -45.9499
-17 | -1.277 | 0.02548 | -0.0903 | -50.1177
-16.5 | -1.2628 | 0.0236 | -0.0861 | -53.5085
-16 | -1.2489 | 0.02196 | -0.081 | -56.8716
-15.5 | -1.228 | 0.0207 | -0.0762 | -59.3237
-15 | -1.1982 | 0.01904 | -0.0729 | -62.9307
-14.5 | -1.1625 | 0.01757 | -0.0703 | -66.1639
-14 | -1.1205 | 0.01647 | -0.0684 | -68.0328
-13.5 | -1.0753 | 0.01552 | -0.0668 | -69.2848
-13 | -1.0276 | 0.01468 | -0.0656 | -70
-12.5 | -0.9781 | 0.01393 | -0.0645 | -70.2154
-12 | -0.9272 | 0.01326 | -0.0637 | -69.9246
-11.5 | -0.8762 | 0.01252 | -0.0628 | -69.984
-11 | -0.8245 | 0.01177 | -0.0621 | -70.051
-10.5 | -0.7712 | 0.0112 | -0.0616 | -68.8571
-10 | -0.7167 | 0.01071 | -0.0613 | -66.9188
-9.5 | -0.6621 | 0.01022 | -0.061 | -64.7847
-9 | -0.6073 | 0.0097 | -0.0607 | -62.6082
-8.5 | -0.5513 | 0.00933 | -0.0607 | -59.089
-8 | -0.4954 | 0.0089 | -0.0606 | -55.6629
-7.5 | -0.4389 | 0.00857 | -0.0607 | -51.2135
-7 | -0.3824 | 0.00821 | -0.0608 | -46.5773
-6.5 | -0.3252 | 0.00786 | -0.061 | -41.374
-6 | -0.2677 | 0.00753 | -0.0613 | -35.5511
-5.5 | -0.2094 | 0.00729 | -0.0617 | -28.7243
-5 | -0.1508 | 0.00709 | -0.0622 | -21.2694
-4.5 | -0.0919 | 0.00693 | -0.0628 | -13.2612
-4 | -0.0328 | 0.00678 | -0.0634 | -4.8378
-3.5 | 0.0265 | 0.00667 | -0.0641 | 3.973
-3 | 0.0857 | 0.00653 | -0.0647 | 13.124
-2.5 | 0.1451 | 0.00641 | -0.0655 | 22.6365
-2 | 0.2046 | 0.00632 | -0.0662 | 32.3734
-1.5 | 0.2641 | 0.00625 | -0.067 | 42.256
-1 | 0.3236 | 0.00616 | -0.0679 | 52.5325
-0.5 | 0.3831 | 0.00607 | -0.0687 | 63.1137
0 | 0.4425 | 0.00603 | -0.0696 | 73.3831
0.5 | 0.5017 | 0.00603 | -0.0704 | 83.2007
1 | 0.5617 | 0.00594 | -0.0714 | 94.5623
1.5 | 0.6216 | 0.00586 | -0.0725 | 106.0751
2 | 0.6815 | 0.00579 | -0.0735 | 117.7029
2.5 | 0.7411 | 0.00512 | -0.075 | 144.7461
3 | 0.8013 | 0.0042 | -0.0769 | 190.7857
3.5 | 0.8611 | 0.00427 | -0.0779 | 201.6628
4 | 0.9207 | 0.00435 | -0.0789 | 211.6552
4.5 | 0.9808 | 0.00439 | -0.0801 | 223.4169
5 | 1.0405 | 0.00444 | -0.0812 | 234.3468
5.5 | 1.0994 | 0.00456 | -0.0822 | 241.0965
6 | 1.1574 | 0.00477 | -0.0831 | 242.6415
6.5 | 1.1883 | 0.0074 | -0.0802 | 160.5811
7 | 1.2334 | 0.00853 | -0.0793 | 144.5955
7.5 | 1.2717 | 0.00995 | -0.0775 | 127.809
8 | 1.2943 | 0.01195 | -0.0736 | 108.3096
8.5 | 1.3276 | 0.01304 | -0.071 | 101.8098
9 | 1.3463 | 0.01421 | -0.0661 | 94.7431
9.5 | 1.3308 | 0.01899 | -0.0613 | 70.079
10 | 1.3223 | 0.02303 | -0.0567 | 57.4164
10.5 | 1.3095 | 0.02712 | -0.0518 | 48.2854
11 | 1.2998 | 0.03114 | -0.0476 | 41.7405
11.5 | 1.3106 | 0.03414 | -0.0453 | 38.389
12 | 1.3311 | 0.03668 | -0.0439 | 36.2895
12.5 | 1.3513 | 0.03942 | -0.0427 | 34.2796
13 | 1.3748 | 0.04197 | -0.0419 | 32.7567
13.5 | 1.3997 | 0.04443 | -0.0412 | 31.5035
14 | 1.4186 | 0.04755 | -0.0404 | 29.8339
14.5 | 1.4438 | 0.05013 | -0.04 | 28.8011
15 | 1.4662 | 0.05304 | -0.0396 | 27.6433
15.5 | 1.485 | 0.0564 | -0.0393 | 26.3298
16 | 1.5089 | 0.05926 | -0.0392 | 25.4624
16.5 | 1.5272 | 0.06279 | -0.0392 | 24.3223
17.5 | 1.5633 | 0.06993 | -0.0394 | 22.3552
18 | 1.5796 | 0.07394 | -0.0398 | 21.3633
18.5 | 1.5953 | 0.07817 | -0.0404 | 20.4081
19 | 1.6124 | 0.08223 | -0.0412 | 19.6084
19.5 | 1.6238 | 0.08713 | -0.0422 | 18.6365
20 | 1.6376 | 0.09177 | -0.0433 | 17.8446

## 77. Re 5M Mach 0.25 (1)
BIGFOIL.COM POLAR EXPORT
fx057816
FX 057-816 |  |  |  | Cl Max: | 1.801 | at alpha= | 13.5 | deg
JavaFoil+Calcfoil stall+Eppler ext transition |  |  |  | L/D Max: | 526.847 | at alpha= | 2.5 | deg
Re: | 5000000 |  |  | Cd Min: | 0.00152 | at alpha= | 1 | deg
Mach: | 0.25 |  |  | Cl=0 at alpha= | -4.3983 | deg
|  |  |  | @ Cl=0.1, Cd= | 0.0059152
|  |  |  | @ Cl=0.4, Cd= | 0.005592
|  |  |  | @ Cl=0.6, Cd= | 0.0052844
alpha (deg) | Cl | Cd | Cm | Cl/Cd
-15.5 | -0.574 | 0.10732 | -0.017 | -5.344
-15 | -0.592 | 0.10089 | -0.018 | -5.863
-14.5 | -0.604 | 0.09422 | -0.018 | -6.414
-14 | -0.612 | 0.08858 | -0.019 | -6.91
-13.5 | -0.615 | 0.08343 | -0.02 | -7.366
-13 | -0.614 | 0.07638 | -0.022 | -8.032
-12.5 | -0.609 | 0.06855 | -0.024 | -8.886
-12 | -0.601 | 0.06057 | -0.027 | -9.915
-11.5 | -0.597 | 0.04638 | -0.031 | -12.882
-11 | -0.551 | 0.06072 | -0.026 | -9.077
-10.5 | -0.622 | 0.01034 | -0.042 | -60.19
-10 | -0.587 | 0.00931 | -0.044 | -63.109
-9.5 | -0.547 | 0.00887 | -0.046 | -61.686
-9 | -0.503 | 0.0085 | -0.047 | -59.228
-8.5 | -0.457 | 0.00831 | -0.049 | -54.943
-8 | -0.407 | 0.00796 | -0.05 | -51.092
-7.5 | -0.353 | 0.00771 | -0.052 | -45.805
-7 | -0.298 | 0.00739 | -0.054 | -40.401
-6.5 | -0.243 | 0.00694 | -0.055 | -34.985
-6 | -0.186 | 0.00664 | -0.057 | -28.073
-5.5 | -0.129 | 0.0065 | -0.058 | -19.832
-5 | -0.071 | 0.00636 | -0.06 | -11.135
-4.5 | -0.012 | 0.00616 | -0.062 | -1.96
-4 | 0.047 | 0.00603 | -0.063 | 7.837
-3.5 | 0.107 | 0.0059 | -0.065 | 18.138
-3 | 0.167 | 0.00552 | -0.067 | 30.317
-2.5 | 0.228 | 0.00542 | -0.068 | 42.023
-2 | 0.29 | 0.00537 | -0.07 | 53.975
-1.5 | 0.351 | 0.0056 | -0.072 | 62.592
-1 | 0.412 | 0.00559 | -0.073 | 73.628
-0.5 | 0.473 | 0.00514 | -0.075 | 92.127
0 | 0.538 | 0.00511 | -0.077 | 105.116
0.5 | 0.602 | 0.00529 | -0.079 | 113.779
1 | 0.664 | 0.00152 | -0.081 | 437.372
1.5 | 0.726 | 0.00404 | -0.083 | 179.795
2 | 0.788 | 0.00494 | -0.084 | 159.505
2.5 | 0.85 | 0.00161 | -0.086 | 526.847
3 | 0.913 | 0.00237 | -0.087 | 385.637
3.5 | 0.975 | 0.00489 | -0.089 | 199.494
4 | 1.037 | 0.00235 | -0.091 | 441.137
4.5 | 1.1 | 0.00263 | -0.092 | 417.852
5 | 1.163 | 0.00294 | -0.094 | 395.746
5.5 | 1.225 | 0.00325 | -0.096 | 377.378
6 | 1.288 | 0.0036 | -0.097 | 358.09
6.5 | 1.336 | 0.00401 | -0.099 | 332.7
7 | 1.334 | 0.01188 | -0.096 | 112.319
7.5 | 1.381 | 0.01337 | -0.096 | 103.272
8 | 1.431 | 0.01462 | -0.097 | 97.905
8.5 | 1.474 | 0.01905 | -0.098 | 77.341
9 | 1.523 | 0.02046 | -0.099 | 74.464
9.5 | 1.571 | 0.02178 | -0.1 | 72.113
10 | 1.618 | 0.02325 | -0.102 | 69.583
10.5 | 1.663 | 0.02484 | -0.103 | 66.946
11 | 1.707 | 0.02639 | -0.104 | 64.694
11.5 | 1.738 | 0.02932 | -0.105 | 59.283
12 | 1.766 | 0.0298 | -0.106 | 59.27
12.5 | 1.784 | 0.03181 | -0.107 | 56.09
13 | 1.798 | 0.03354 | -0.109 | 53.611
13.5 | 1.801 | 0.0361 | -0.11 | 49.885
14 | 1.798 | 0.03851 | -0.111 | 46.701
14.5 | 1.787 | 0.04133 | -0.112 | 43.245
15 | 1.767 | 0.04385 | -0.113 | 40.292
15.5 | 1.736 | 0.0461 | -0.114 | 37.663
16 | 1.697 | 0.04915 | -0.115 | 34.518
16.5 | 1.647 | 0.05195 | -0.116 | 31.693
17 | 1.587 | 0.05529 | -0.118 | 28.71
17.5 | 1.519 | 0.05959 | -0.119 | 25.497
18 | 1.443 | 0.06392 | -0.119 | 22.572
18.5 | 1.358 | 0.06832 | -0.12 | 19.879

## 78. Re 5M Mach 0.25 (2)
BIGFOIL.COM POLAR EXPORT
fx057816
FX 057-816 |  |  |  | Cl Max: | 1.6031 | at alpha= | 20 | deg
XFOIL ncrit=9 |  |  |  | L/D Max: | 245.849 | at alpha= | 5.5 | deg
Re: | 5000000 |  |  | Cd Min: | 0.18843 | at alpha= | -18.5 | deg
Mach: | 0.25 |  |  | Cl=0 at alpha= | -3.7261 | deg
|  |  |  | @ Cl=0.1, Cd= | 0.0066046
|  |  |  | @ Cl=0.4, Cd= | 0.0061592
|  |  |  | @ Cl=0.6, Cd= | 0.0059754
alpha (deg) | Cl | Cd | Cm | Cl/Cd
-18.5 | -0.4642 | 0.18843 | -0.0079 | -2.4635
-18 | -0.4866 | 0.17026 | -0.0163 | -2.858
-17.5 | -0.5264 | 0.1501 | -0.0271 | -3.507
-17 | -0.5354 | 0.13845 | -0.0342 | -3.8671
-16.5 | -0.5431 | 0.1276 | -0.0409 | -4.2563
-16 | -0.5515 | 0.11701 | -0.0476 | -4.7133
-15.5 | -0.5812 | 0.10311 | -0.0565 | -5.6367
-15 | -0.899 | 0.04616 | -0.1031 | -19.4757
-14.5 | -0.9699 | 0.03768 | -0.1016 | -25.7404
-14 | -1.0184 | 0.03207 | -0.0942 | -31.7555
-13.5 | -1.0569 | 0.02536 | -0.0858 | -41.6759
-13 | -1.0448 | 0.02028 | -0.0813 | -51.5187
-12.5 | -1.0076 | 0.0178 | -0.0781 | -56.6067
-12 | -0.9622 | 0.01607 | -0.0755 | -59.8755
-11.5 | -0.9116 | 0.01478 | -0.0734 | -61.6779
-11 | -0.8583 | 0.01373 | -0.0716 | -62.5127
-10.5 | -0.8036 | 0.01277 | -0.0701 | -62.9287
-10 | -0.7487 | 0.01178 | -0.0687 | -63.5569
-9.5 | -0.6916 | 0.01107 | -0.0676 | -62.4752
-9 | -0.6333 | 0.01051 | -0.0667 | -60.2569
-8.5 | -0.5755 | 0.00988 | -0.0659 | -58.249
-8 | -0.5167 | 0.00941 | -0.0654 | -54.9097
-7.5 | -0.4578 | 0.00896 | -0.0649 | -51.0938
-7 | -0.398 | 0.00855 | -0.0647 | -46.5497
-6.5 | -0.3382 | 0.00813 | -0.0645 | -41.599
-6 | -0.2783 | 0.00774 | -0.0645 | -35.9561
-5.5 | -0.2179 | 0.00741 | -0.0646 | -29.4062
-5 | -0.1567 | 0.00719 | -0.0649 | -21.7942
-4.5 | -0.0952 | 0.00704 | -0.0653 | -13.5227
-4 | -0.0338 | 0.00686 | -0.0658 | -4.9271
-3.5 | 0.0279 | 0.00673 | -0.0664 | 4.1456
-3 | 0.0896 | 0.00663 | -0.067 | 13.5143
-2.5 | 0.151 | 0.00648 | -0.0677 | 23.3025
-2 | 0.2127 | 0.00638 | -0.0684 | 33.3386
-1.5 | 0.2744 | 0.00631 | -0.0692 | 43.4865
-1 | 0.336 | 0.00625 | -0.0701 | 53.76
-0.5 | 0.3974 | 0.00616 | -0.0709 | 64.513
0 | 0.4588 | 0.00614 | -0.0718 | 74.7231
0.5 | 0.5208 | 0.00607 | -0.0727 | 85.799
1 | 0.583 | 0.006 | -0.0738 | 97.1667
1.5 | 0.6451 | 0.00591 | -0.0748 | 109.154
2 | 0.7072 | 0.00586 | -0.0759 | 120.6826
2.5 | 0.7691 | 0.00525 | -0.0774 | 146.4952
3 | 0.8318 | 0.00429 | -0.0794 | 193.8928
3.5 | 0.8939 | 0.00438 | -0.0805 | 204.0868
4 | 0.9563 | 0.00442 | -0.0816 | 216.3575
4.5 | 1.019 | 0.00448 | -0.0827 | 227.4554
5 | 1.0814 | 0.00454 | -0.0838 | 238.1938
5.5 | 1.1432 | 0.00465 | -0.0847 | 245.8495
6 | 1.2035 | 0.00491 | -0.0855 | 245.112
6.5 | 1.2297 | 0.00792 | -0.0816 | 155.2652
7 | 1.276 | 0.00904 | -0.0804 | 141.1504
7.5 | 1.3039 | 0.01104 | -0.0769 | 118.1069
8 | 1.31 | 0.01354 | -0.0704 | 96.7504
8.5 | 1.2899 | 0.01831 | -0.0642 | 70.4478
9 | 1.2674 | 0.02294 | -0.0578 | 55.2485
9.5 | 1.2661 | 0.02633 | -0.0534 | 48.0858
10 | 1.2704 | 0.02949 | -0.0497 | 43.079
10.5 | 1.2763 | 0.0328 | -0.0467 | 38.9116
11 | 1.2743 | 0.03698 | -0.0435 | 34.4592
11.5 | 1.2958 | 0.03972 | -0.042 | 32.6234
12 | 1.3192 | 0.04246 | -0.0408 | 31.0692
12.5 | 1.3417 | 0.0454 | -0.0398 | 29.5529
13 | 1.369 | 0.04798 | -0.039 | 28.5327
13.5 | 1.3906 | 0.05122 | -0.0382 | 27.1496
14 | 1.4165 | 0.05408 | -0.0377 | 26.1927
14.5 | 1.441 | 0.05715 | -0.0372 | 25.2143
15 | 1.4604 | 0.06088 | -0.0368 | 23.9882
15.5 | 1.4847 | 0.06416 | -0.0366 | 23.1406
16 | 1.5041 | 0.06811 | -0.0366 | 22.0834
16.5 | 1.5246 | 0.07193 | -0.0366 | 21.1956
17 | 1.5379 | 0.07676 | -0.0369 | 20.0352
17.5 | 1.5578 | 0.0808 | -0.0372 | 19.2797
18 | 1.5701 | 0.08557 | -0.0375 | 18.3487
18.5 | 1.5826 | 0.09088 | -0.0385 | 17.4142
19 | 1.595 | 0.09628 | -0.0396 | 16.5663
19.5 | 1.6007 | 0.10266 | -0.0412 | 15.5922
20 | 1.6031 | 0.10969 | -0.0433 | 14.6148

## 79. Re 5M Mach 0.50 (1)
BIGFOIL.COM POLAR EXPORT
fx057816
FX 057-816 |  |  |  | Cl Max: | 1.759 | at alpha= | 11 | deg
JavaFoil+Calcfoil stall+Eppler ext transition |  |  |  | L/D Max: | 449.736 | at alpha= | 3.5 | deg
Re: | 5000000 |  |  | Cd Min: | 0.00242 | at alpha= | 3.5 | deg
Mach: | 0.5 |  |  | Cl=0 at alpha= | -4.4 | deg
|  |  |  | @ Cl=0.1, Cd= | 0.0062927
|  |  |  | @ Cl=0.4, Cd= | 0.005887
|  |  |  | @ Cl=0.6, Cd= | 0.0058003
alpha (deg) | Cl | Cd | Cm | Cl/Cd
-20 | -0.795 | 0.15607 | -0.012 | -5.092
-19.5 | -0.769 | 0.1534 | -0.013 | -5.012
-19 | -0.743 | 0.15145 | -0.013 | -4.906
-18.5 | -0.718 | 0.14571 | -0.014 | -4.927
-18 | -0.694 | 0.14075 | -0.015 | -4.93
-17.5 | -0.67 | 0.1364 | -0.015 | -4.91
-17 | -0.646 | 0.13148 | -0.016 | -4.91
-16.5 | -0.621 | 0.12729 | -0.017 | -4.88
-16 | -0.597 | 0.12294 | -0.018 | -4.854
-15.5 | -0.572 | 0.11989 | -0.019 | -4.773
-15 | -0.548 | 0.11594 | -0.019 | -4.723
-14.5 | -0.523 | 0.11195 | -0.02 | -4.671
-14 | -0.498 | 0.10787 | -0.021 | -4.617
-13.5 | -0.473 | 0.10355 | -0.022 | -4.568
-13 | -0.448 | 0.10083 | -0.023 | -4.443
-12.5 | -0.423 | 0.09612 | -0.023 | -4.399
-12 | -0.398 | 0.09302 | -0.024 | -4.273
-11.5 | -0.372 | 0.08985 | -0.025 | -4.142
-11 | -0.346 | 0.09922 | -0.025 | -3.487
-10.5 | -0.321 | 0.07976 | -0.027 | -4.024
-10 | -0.295 | 0.07396 | -0.028 | -3.991
-9.5 | -0.369 | 0.06206 | -0.03 | -5.954
-9 | -0.41 | 0.05218 | -0.031 | -7.85
-8.5 | -0.467 | 0.01102 | -0.054 | -42.378
-8 | -0.431 | 0.00949 | -0.056 | -45.428
-7.5 | -0.379 | 0.00885 | -0.058 | -42.848
-7 | -0.323 | 0.00839 | -0.059 | -38.531
-6.5 | -0.265 | 0.00796 | -0.061 | -33.253
-6 | -0.204 | 0.00762 | -0.063 | -26.813
-5.5 | -0.142 | 0.00703 | -0.065 | -20.193
-5 | -0.078 | 0.00681 | -0.067 | -11.479
-4.5 | -0.013 | 0.00659 | -0.069 | -2.027
-4 | 0.052 | 0.00635 | -0.071 | 8.252
-3.5 | 0.119 | 0.00627 | -0.072 | 18.973
-3 | 0.186 | 0.00612 | -0.074 | 30.406
-2.5 | 0.254 | 0.00558 | -0.076 | 45.484
-2 | 0.324 | 0.0055 | -0.078 | 58.801
-1.5 | 0.391 | 0.00587 | -0.08 | 66.678
-1 | 0.46 | 0.006 | -0.082 | 76.6
-0.5 | 0.528 | 0.00539 | -0.084 | 97.968
0 | 0.598 | 0.0058 | -0.085 | 103.091
0.5 | 0.667 | 0.00581 | -0.087 | 114.921
1 | 0.736 | 0.0052 | -0.09 | 141.537
1.5 | 0.806 | 0.00516 | -0.092 | 156.154
2 | 0.876 | 0.00502 | -0.094 | 174.517
2.5 | 0.951 | 0.0053 | -0.096 | 179.262
3 | 1.02 | 0.00267 | -0.098 | 382.677
3.5 | 1.09 | 0.00242 | -0.1 | 449.736
4 | 1.16 | 0.00281 | -0.101 | 412.17
4.5 | 1.23 | 0.00321 | -0.103 | 382.714
5 | 1.281 | 0.00692 | -0.103 | 185.022
5.5 | 1.341 | 0.00744 | -0.105 | 180.309
6 | 1.399 | 0.00811 | -0.105 | 172.497
6.5 | 1.387 | 0.01609 | -0.102 | 86.218
7 | 1.441 | 0.01794 | -0.103 | 80.329
7.5 | 1.495 | 0.01928 | -0.105 | 77.547
8 | 1.541 | 0.02465 | -0.106 | 62.511
8.5 | 1.591 | 0.02671 | -0.107 | 59.565
9 | 1.637 | 0.02841 | -0.109 | 57.596
9.5 | 1.678 | 0.03059 | -0.11 | 54.862
10 | 1.714 | 0.03311 | -0.112 | 51.766
10.5 | 1.741 | 0.03528 | -0.113 | 49.364
11 | 1.759 | 0.03854 | -0.114 | 45.646
11.5 | 1.714 | 0.04368 | -0.116 | 39.249
12 | 1.515 | 0.04742 | -0.117 | 31.96
12.5 | 1.072 | 0.0597 | -0.118 | 17.959
13 | 1.095 | 0.06945 | -0.118 | 15.77
13.5 | 1.022 | 0.10823 | -0.088 | 9.443
14 | 1.153 | 0.07763 | -0.119 | 14.853
14.5 | 1.19 | 0.07751 | -0.122 | 15.354
15 | 1.223 | 0.0805 | -0.123 | 15.195
15.5 | 1.255 | 0.08378 | -0.125 | 14.979
16 | 1.286 | 0.08721 | -0.126 | 14.749

## 80. Re 5M Mach 0.50 (2)
BIGFOIL.COM POLAR EXPORT
fx057816
FX 057-816 |  |  |  | Cl Max: | 1.4349 | at alpha= | 15 | deg
XFOIL ncrit=9 |  |  |  | L/D Max: | 257.01 | at alpha= | 5.5 | deg
Re: | 5000000 |  |  | Cd Min: | 0.23953 | at alpha= | -20 | deg
Mach: | 0.5 |  |  | Cl=0 at alpha= | -3.7372 | deg
|  |  |  | @ Cl=0.1, Cd= | 0.0070402
|  |  |  | @ Cl=0.4, Cd= | 0.0065937
|  |  |  | @ Cl=0.6, Cd= | 0.0063774
alpha (deg) | Cl | Cd | Cm | Cl/Cd
-20 | -0.5158 | 0.23953 | 0.0125 | -2.1534
-19.5 | -0.4934 | 0.23201 | 0.0076 | -2.1266
-19 | -0.4703 | 0.22469 | 0.0029 | -2.0931
-18.5 | -0.4463 | 0.2179 | -0.0017 | -2.0482
-18 | -0.4251 | 0.20967 | -0.0065 | -2.0275
-17.5 | -0.4039 | 0.20164 | -0.0111 | -2.0031
-17 | -0.384 | 0.19311 | -0.0158 | -1.9885
-16.5 | -0.3663 | 0.18395 | -0.0206 | -1.9913
-16 | -0.3462 | 0.17599 | -0.0252 | -1.9672
-15.5 | -0.3272 | 0.16799 | -0.0298 | -1.9477
-15 | -0.3083 | 0.15999 | -0.0343 | -1.927
-14.5 | -0.293 | 0.15126 | -0.039 | -1.9371
-14 | -0.2836 | 0.1414 | -0.0441 | -2.0057
-13.5 | -0.2716 | 0.13265 | -0.049 | -2.0475
-13 | -0.2603 | 0.12414 | -0.0538 | -2.0968
-12.5 | -0.2686 | 0.11234 | -0.0604 | -2.391
-12 | -0.2906 | 0.09929 | -0.0684 | -2.9268
-11.5 | -0.2897 | 0.09066 | -0.0738 | -3.1955
-11 | -0.3019 | 0.08064 | -0.0803 | -3.7438
-10.5 | -0.3151 | 0.07102 | -0.0868 | -4.4368
-10 | -0.3382 | 0.06049 | -0.0946 | -5.591
-9.5 | -0.3647 | 0.04827 | -0.1068 | -7.5554
-9 | -0.4011 | 0.04012 | -0.1093 | -9.9975
-8.5 | -0.4463 | 0.03439 | -0.1033 | -12.9776
-8 | -0.4811 | 0.02668 | -0.0976 | -18.0322
-7.5 | -0.4922 | 0.01858 | -0.0917 | -26.4909
-7 | -0.462 | 0.01205 | -0.0875 | -38.3402
-6.5 | -0.3967 | 0.01009 | -0.0842 | -39.3162
-6 | -0.3268 | 0.00907 | -0.0818 | -36.0309
-5.5 | -0.2553 | 0.00841 | -0.0799 | -30.3567
-5 | -0.1835 | 0.00789 | -0.0787 | -23.2573
-4.5 | -0.1112 | 0.00753 | -0.0779 | -14.7676
-4 | -0.0381 | 0.00733 | -0.0776 | -5.1978
-3.5 | 0.0344 | 0.00714 | -0.0775 | 4.8179
-3 | 0.1067 | 0.00703 | -0.0776 | 15.1778
-2.5 | 0.1785 | 0.00699 | -0.078 | 25.5365
-2 | 0.2499 | 0.00679 | -0.0785 | 36.8041
-1.5 | 0.3218 | 0.00669 | -0.0792 | 48.1016
-1 | 0.3936 | 0.0066 | -0.0801 | 59.6364
-0.5 | 0.4653 | 0.00653 | -0.0811 | 71.2557
0 | 0.537 | 0.00643 | -0.0821 | 83.5148
0.5 | 0.6089 | 0.00637 | -0.0832 | 95.5887
1 | 0.681 | 0.00634 | -0.0844 | 107.4132
1.5 | 0.7536 | 0.00628 | -0.0857 | 120
2 | 0.8261 | 0.00624 | -0.0869 | 132.3878
2.5 | 0.8985 | 0.00594 | -0.0883 | 151.2626
3 | 0.973 | 0.00481 | -0.091 | 202.2869
3.5 | 1.0476 | 0.00486 | -0.0922 | 215.5556
4 | 1.1227 | 0.00491 | -0.0934 | 228.6558
4.5 | 1.1979 | 0.00501 | -0.0944 | 239.1018
5 | 1.2732 | 0.00516 | -0.0953 | 246.7442
5.5 | 1.3493 | 0.00525 | -0.0961 | 257.0095
6 | 1.4021 | 0.00683 | -0.0937 | 205.2855
6.5 | 1.3839 | 0.01202 | -0.0839 | 115.1331
7 | 1.3062 | 0.01965 | -0.0713 | 66.4733
7.5 | 1.235 | 0.02589 | -0.0595 | 47.7018
8 | 1.2166 | 0.03044 | -0.0533 | 39.9671
8.5 | 1.2109 | 0.03487 | -0.0489 | 34.7261
9 | 1.1637 | 0.0422 | -0.0433 | 27.5758
9.5 | 1.1886 | 0.04543 | -0.0414 | 26.1633
10 | 1.2165 | 0.04864 | -0.0398 | 25.0103
10.5 | 1.2486 | 0.05166 | -0.0384 | 24.1696
11.5 | 1.2825 | 0.06054 | -0.0355 | 21.1843
12 | 1.3098 | 0.0645 | -0.0345 | 20.307
12.5 | 1.3397 | 0.0684 | -0.0336 | 19.5863
13 | 1.3648 | 0.07294 | -0.033 | 18.7113
13.5 | 1.3908 | 0.07757 | -0.0324 | 17.9296
14 | 1.4117 | 0.08295 | -0.0322 | 17.0187
14.5 | 1.4271 | 0.08911 | -0.0323 | 16.015
15 | 1.4349 | 0.09641 | -0.0331 | 14.8833
15.5 | 1.4331 | 0.10508 | -0.0348 | 13.6382
16 | 1.4216 | 0.11535 | -0.0378 | 12.3242
16.5 | 1.4068 | 0.1264 | -0.0419 | 11.1297
17 | 1.39 | 0.13816 | -0.0472 | 10.0608
17.5 | 1.3707 | 0.15066 | -0.0538 | 9.098
18 | 1.3521 | 0.16355 | -0.0614 | 8.2672
18.5 | 1.3337 | 0.17679 | -0.07 | 7.544
19 | 1.3151 | 0.19054 | -0.0793 | 6.902
19.5 | 1.2966 | 0.20484 | -0.0893 | 6.3298
20 | 1.281 | 0.21921 | -0.0995 | 5.8437

## 81. Re 6M Mach 0.00 (1)
BIGFOIL.COM POLAR EXPORT
fx057816
FX 057-816 |  |  |  | Cl Max: | 1.84 | at alpha= | 15 | deg
JavaFoil+Calcfoil stall+Eppler ext transition |  |  |  | L/D Max: | 511.411 | at alpha= | 2 | deg
Re: | 6000000 |  |  | Cd Min: | 0.00149 | at alpha= | 2 | deg
Mach: | 0 |  |  | Cl=0 at alpha= | -4.3966 | deg
|  |  |  | @ Cl=0.1, Cd= | 0.0058341
|  |  |  | @ Cl=0.4, Cd= | 0.0054782
|  |  |  | @ Cl=0.6, Cd= | 0.00444
alpha (deg) | Cl | Cd | Cm | Cl/Cd
-17.5 | -0.699 | 0.12002 | -0.013 | -5.82
-17 | -0.703 | 0.11479 | -0.014 | -6.128
-16.5 | -0.706 | 0.10841 | -0.015 | -6.512
-16 | -0.708 | 0.10142 | -0.016 | -6.981
-15.5 | -0.708 | 0.09415 | -0.018 | -7.519
-15 | -0.705 | 0.08729 | -0.019 | -8.078
-14.5 | -0.7 | 0.08014 | -0.02 | -8.735
-14 | -0.69 | 0.07526 | -0.022 | -9.171
-13.5 | -0.679 | 0.06881 | -0.023 | -9.865
-13 | -0.703 | 0.03775 | -0.029 | -18.615
-12.5 | -0.741 | 0.01375 | -0.035 | -53.875
-12 | -0.719 | 0.01178 | -0.037 | -61.065
-11.5 | -0.691 | 0.01061 | -0.038 | -65.135
-11 | -0.637 | 0.01573 | -0.038 | -40.468
-10.5 | -0.622 | 0.00903 | -0.041 | -68.934
-10 | -0.583 | 0.00854 | -0.043 | -68.188
-9.5 | -0.54 | 0.00842 | -0.044 | -64.098
-9 | -0.494 | 0.00806 | -0.046 | -61.363
-8.5 | -0.447 | 0.00777 | -0.047 | -57.48
-8 | -0.397 | 0.00747 | -0.049 | -53.089
-7.5 | -0.344 | 0.00721 | -0.05 | -47.714
-7 | -0.291 | 0.00692 | -0.052 | -42.042
-6.5 | -0.236 | 0.0067 | -0.054 | -35.284
-6 | -0.181 | 0.00649 | -0.055 | -27.904
-5.5 | -0.125 | 0.00637 | -0.057 | -19.673
-5 | -0.069 | 0.00618 | -0.058 | -11.135
-4.5 | -0.012 | 0.00602 | -0.06 | -1.946
-4 | 0.046 | 0.00589 | -0.061 | 7.778
-3.5 | 0.104 | 0.00583 | -0.063 | 17.812
-3 | 0.162 | 0.0054 | -0.065 | 30.037
-2.5 | 0.221 | 0.00513 | -0.066 | 43.01
-2 | 0.281 | 0.00513 | -0.068 | 54.738
-1.5 | 0.34 | 0.00542 | -0.07 | 62.678
-1 | 0.399 | 0.00549 | -0.071 | 72.642
-0.5 | 0.459 | 0.00478 | -0.073 | 96.082
0 | 0.521 | 0.00506 | -0.075 | 102.951
0.5 | 0.582 | 0.00411 | -0.077 | 141.67
1 | 0.642 | 0.00521 | -0.078 | 123.252
1.5 | 0.703 | 0.00394 | -0.08 | 178.22
2 | 0.763 | 0.00149 | -0.082 | 511.411
2.5 | 0.823 | 0.00166 | -0.083 | 496.167
3 | 0.884 | 0.00185 | -0.085 | 477.361
3.5 | 0.944 | 0.00205 | -0.086 | 461.415
4 | 1.005 | 0.00235 | -0.088 | 427.711
4.5 | 1.065 | 0.0026 | -0.089 | 410.226
5 | 1.126 | 0.00287 | -0.091 | 392.464
5.5 | 1.186 | 0.00317 | -0.093 | 374.636
6 | 1.247 | 0.00351 | -0.094 | 355.042
6.5 | 1.295 | 0.00583 | -0.096 | 222.09
7 | 1.319 | 0.0101 | -0.095 | 130.59
7.5 | 1.379 | 0.01039 | -0.096 | 132.737
8 | 1.409 | 0.01243 | -0.096 | 113.334
8.5 | 1.445 | 0.0163 | -0.096 | 88.648
9 | 1.491 | 0.01785 | -0.097 | 83.547
9.5 | 1.54 | 0.019 | -0.098 | 81.076
10 | 1.587 | 0.02024 | -0.099 | 78.385
10.5 | 1.633 | 0.02156 | -0.101 | 75.751
11 | 1.678 | 0.02286 | -0.102 | 73.4
11.5 | 1.714 | 0.02533 | -0.103 | 67.656
12 | 1.748 | 0.0257 | -0.104 | 68.024
12.5 | 1.776 | 0.02727 | -0.105 | 65.119
13 | 1.799 | 0.02903 | -0.106 | 61.969
13.5 | 1.816 | 0.03142 | -0.107 | 57.793
14 | 1.828 | 0.03347 | -0.108 | 54.611
14.5 | 1.836 | 0.03592 | -0.109 | 51.123
15 | 1.84 | 0.03773 | -0.11 | 48.768
15.5 | 1.838 | 0.03986 | -0.111 | 46.112
16 | 1.831 | 0.01978 | -0.112 | 92.582
16.5 | 1.821 | 0.0211 | -0.113 | 86.28
17 | 1.806 | 0.02251 | -0.114 | 80.215
17.5 | 1.785 | 0.02403 | -0.116 | 74.278
18 | 1.761 | 0.02562 | -0.117 | 68.709
18.5 | 1.732 | 0.0271 | -0.118 | 63.918
19 | 1.698 | 0.03062 | -0.118 | 55.463
19.5 | 1.665 | 0.03129 | -0.119 | 53.215
20 | 1.626 | 0.0337 | -0.12 | 48.248

## 82. Re 6M Mach 0.00 (2)
BIGFOIL.COM POLAR EXPORT
fx057816
FX 057-816 |  |  |  | Cl Max: | 1.6569 | at alpha= | 20 | deg
XFOIL ncrit=9 |  |  |  | L/D Max: | 252.564 | at alpha= | 5.5 | deg
Re: | 6000000 |  |  | Cd Min: | 0.08679 | at alpha= | 20 | deg
Mach: | 0 |  |  | Cl=0 at alpha= | -3.7283 | deg
|  |  |  | @ Cl=0.1, Cd= | 0.0062267
|  |  |  | @ Cl=0.4, Cd= | 0.0058416
|  |  |  | @ Cl=0.6, Cd= | 0.0055928
alpha (deg) | Cl | Cd | Cm | Cl/Cd
-20 | -1.365 | 0.03721 | -0.0991 | -36.6837
-19.5 | -1.375 | 0.03269 | -0.098 | -42.0618
-19 | -1.3767 | 0.02929 | -0.0955 | -47.0024
-18.5 | -1.3703 | 0.02669 | -0.0925 | -51.3413
-18 | -1.3584 | 0.02461 | -0.0891 | -55.1971
-17.5 | -1.3434 | 0.02282 | -0.0853 | -58.8694
-17 | -1.3252 | 0.02135 | -0.0813 | -62.0703
-16.5 | -1.3079 | 0.02013 | -0.0763 | -64.9727
-16 | -1.2807 | 0.01911 | -0.0725 | -67.0173
-15.5 | -1.2437 | 0.01814 | -0.0702 | -68.5612
-15 | -1.2045 | 0.01714 | -0.0681 | -70.2742
-14.5 | -1.1649 | 0.01594 | -0.0661 | -73.0803
-14 | -1.1206 | 0.01501 | -0.0647 | -74.6569
-13.5 | -1.074 | 0.0142 | -0.0636 | -75.6338
-13 | -1.0254 | 0.01349 | -0.0626 | -76.0119
-12.5 | -0.9753 | 0.01287 | -0.0619 | -75.7809
-12 | -0.924 | 0.0123 | -0.0613 | -75.122
-11.5 | -0.872 | 0.01175 | -0.0608 | -74.2128
-11 | -0.8205 | 0.01107 | -0.0603 | -74.1192
-10.5 | -0.7674 | 0.01055 | -0.06 | -72.7393
-10 | -0.7132 | 0.01011 | -0.0598 | -70.544
-9.5 | -0.6584 | 0.00973 | -0.0597 | -67.667
-9 | -0.604 | 0.00925 | -0.0596 | -65.2973
-8.5 | -0.5485 | 0.00889 | -0.0597 | -61.6985
-8 | -0.4926 | 0.00854 | -0.0597 | -57.6815
-7.5 | -0.4363 | 0.00819 | -0.0599 | -53.2723
-7 | -0.3796 | 0.00784 | -0.0602 | -48.4184
-6.5 | -0.3227 | 0.00751 | -0.0605 | -42.9694
-6 | -0.2654 | 0.00721 | -0.0609 | -36.81
-5.5 | -0.2076 | 0.00696 | -0.0613 | -29.8276
-5 | -0.1494 | 0.00676 | -0.0619 | -22.1006
-4.5 | -0.0907 | 0.00662 | -0.0625 | -13.7009
-4 | -0.032 | 0.00646 | -0.0631 | -4.9536
-3.5 | 0.0269 | 0.00635 | -0.0638 | 4.2362
-3 | 0.086 | 0.00626 | -0.0645 | 13.738
-2.5 | 0.1449 | 0.00612 | -0.0653 | 23.6765
-2 | 0.204 | 0.00604 | -0.0661 | 33.7748
-1.5 | 0.2632 | 0.00598 | -0.0669 | 44.0134
-1 | 0.3223 | 0.00593 | -0.0677 | 54.3508
-0.5 | 0.3812 | 0.00587 | -0.0685 | 64.9404
0 | 0.4407 | 0.00578 | -0.0694 | 76.2457
0.5 | 0.5003 | 0.0057 | -0.0704 | 87.7719
1 | 0.5599 | 0.00564 | -0.0714 | 99.273
1.5 | 0.6194 | 0.00557 | -0.0724 | 111.2029
2 | 0.6788 | 0.00551 | -0.0735 | 123.1942
2.5 | 0.738 | 0.00497 | -0.0749 | 148.4909
3 | 0.7976 | 0.004 | -0.0767 | 199.4
3.5 | 0.8569 | 0.00405 | -0.0778 | 211.5802
4 | 0.9167 | 0.00407 | -0.0789 | 225.2334
4.5 | 0.9761 | 0.00412 | -0.0801 | 236.9175
5 | 1.0351 | 0.00423 | -0.0811 | 244.7045
5.5 | 1.0936 | 0.00433 | -0.0821 | 252.5635
6 | 1.1466 | 0.00498 | -0.0824 | 230.241
6.5 | 1.1776 | 0.00754 | -0.0796 | 156.1804
7 | 1.2239 | 0.00851 | -0.079 | 143.819
7.5 | 1.256 | 0.0103 | -0.0764 | 121.9417
8 | 1.2927 | 0.0115 | -0.0744 | 112.4087
8.5 | 1.3332 | 0.01231 | -0.0729 | 108.3022
9 | 1.3662 | 0.01328 | -0.0704 | 102.8765
9.5 | 1.3483 | 0.01598 | -0.0616 | 84.3742
10 | 1.3347 | 0.02138 | -0.0582 | 62.4275
10.5 | 1.3189 | 0.0257 | -0.053 | 51.3191
11 | 1.3238 | 0.02879 | -0.0498 | 45.9812
11.5 | 1.3336 | 0.03167 | -0.0472 | 42.1093
12 | 1.349 | 0.03438 | -0.0454 | 39.2379
12.5 | 1.37 | 0.03687 | -0.0441 | 37.1576
13 | 1.3932 | 0.03929 | -0.0432 | 35.4594
13.5 | 1.4133 | 0.04213 | -0.0423 | 33.5462
14 | 1.4383 | 0.04454 | -0.0417 | 32.2923
14.5 | 1.4585 | 0.0475 | -0.0411 | 30.7053
15 | 1.4807 | 0.05029 | -0.0407 | 29.4432
15.5 | 1.5042 | 0.053 | -0.0404 | 28.3811
16.5 | 1.5461 | 0.05921 | -0.0402 | 26.1121
17 | 1.5629 | 0.0628 | -0.0402 | 24.8869
17.5 | 1.5805 | 0.06613 | -0.0401 | 23.8999
18 | 1.5993 | 0.06968 | -0.0404 | 22.9521
18.5 | 1.6162 | 0.07356 | -0.041 | 21.9712
19 | 1.633 | 0.07748 | -0.0416 | 21.0764
19.5 | 1.6459 | 0.08198 | -0.0424 | 20.0768
20 | 1.6569 | 0.08679 | -0.0435 | 19.0909

## 83. Re 6M Mach 0.10 (1)
BIGFOIL.COM POLAR EXPORT
fx057816
FX 057-816 |  |  |  | Cl Max: | 1.833 | at alpha= | 15 | deg
JavaFoil+Calcfoil stall+Eppler ext transition |  |  |  | L/D Max: | 529.731 | at alpha= | 2 | deg
Re: | 6000000 |  |  | Cd Min: | 0.00145 | at alpha= | 2 | deg
Mach: | 0.1 |  |  | Cl=0 at alpha= | -4.3966 | deg
|  |  |  | @ Cl=0.1, Cd= | 0.0058103
|  |  |  | @ Cl=0.4, Cd= | 0.0055572
|  |  |  | @ Cl=0.6, Cd= | 0.0043251
alpha (deg) | Cl | Cd | Cm | Cl/Cd
-17.5 | -0.674 | 0.12236 | -0.013 | -5.512
-17 | -0.682 | 0.1158 | -0.014 | -5.89
-16.5 | -0.687 | 0.10995 | -0.015 | -6.253
-16 | -0.69 | 0.10429 | -0.016 | -6.62
-15.5 | -0.693 | 0.09689 | -0.017 | -7.151
-15 | -0.692 | 0.08977 | -0.019 | -7.713
-14.5 | -0.689 | 0.0828 | -0.02 | -8.319
-14 | -0.683 | 0.07576 | -0.022 | -9.01
-13.5 | -0.672 | 0.07071 | -0.023 | -9.501
-13 | -0.665 | 0.06 | -0.026 | -11.089
-12.5 | -0.734 | 0.01482 | -0.035 | -49.524
-12 | -0.716 | 0.01222 | -0.037 | -58.605
-11.5 | -0.69 | 0.0108 | -0.038 | -63.887
-11 | -0.582 | 0.03974 | -0.032 | -14.655
-10.5 | -0.623 | 0.00913 | -0.041 | -68.244
-10 | -0.584 | 0.00864 | -0.043 | -67.556
-9.5 | -0.541 | 0.0084 | -0.044 | -64.428
-9 | -0.496 | 0.00808 | -0.046 | -61.374
-8.5 | -0.448 | 0.00775 | -0.048 | -57.866
-8 | -0.398 | 0.00745 | -0.049 | -53.494
-7.5 | -0.346 | 0.00719 | -0.051 | -48.105
-7 | -0.292 | 0.00696 | -0.052 | -41.953
-6.5 | -0.237 | 0.00674 | -0.054 | -35.24
-6 | -0.182 | 0.0066 | -0.055 | -27.559
-5.5 | -0.126 | 0.00638 | -0.057 | -19.736
-5 | -0.069 | 0.00619 | -0.059 | -11.178
-4.5 | -0.012 | 0.00605 | -0.06 | -1.945
-4 | 0.046 | 0.00595 | -0.062 | 7.734
-3.5 | 0.104 | 0.0058 | -0.063 | 17.986
-3 | 0.163 | 0.00536 | -0.065 | 30.423
-2.5 | 0.222 | 0.00517 | -0.067 | 42.921
-2 | 0.282 | 0.00508 | -0.068 | 55.478
-1.5 | 0.341 | 0.00539 | -0.07 | 63.319
-1 | 0.401 | 0.00556 | -0.072 | 72.057
-0.5 | 0.461 | 0.00488 | -0.073 | 94.505
0 | 0.523 | 0.00502 | -0.075 | 104.207
0.5 | 0.585 | 0.00403 | -0.077 | 145.206
1 | 0.646 | 0.00523 | -0.079 | 123.386
1.5 | 0.706 | 0.00391 | -0.08 | 180.571
2 | 0.767 | 0.00145 | -0.082 | 529.731
2.5 | 0.827 | 0.00164 | -0.084 | 505.183
3 | 0.888 | 0.00182 | -0.085 | 487.933
3.5 | 0.949 | 0.00198 | -0.087 | 479.579
4 | 1.01 | 0.0023 | -0.088 | 439.015
4.5 | 1.07 | 0.00254 | -0.09 | 421.334
5 | 1.131 | 0.0028 | -0.091 | 403.637
5.5 | 1.192 | 0.00309 | -0.093 | 385.651
6 | 1.253 | 0.00344 | -0.095 | 364.791
6.5 | 1.28 | 0.00916 | -0.095 | 139.766
7 | 1.321 | 0.01035 | -0.095 | 127.64
7.5 | 1.377 | 0.01079 | -0.096 | 127.695
8 | 1.413 | 0.0127 | -0.096 | 111.274
8.5 | 1.45 | 0.01652 | -0.096 | 87.786
9 | 1.497 | 0.0181 | -0.097 | 82.717
9.5 | 1.545 | 0.01925 | -0.099 | 80.231
10 | 1.592 | 0.02053 | -0.1 | 77.538
10.5 | 1.638 | 0.02189 | -0.101 | 74.851
11 | 1.684 | 0.02322 | -0.102 | 72.504
11.5 | 1.718 | 0.02573 | -0.103 | 66.785
12 | 1.752 | 0.02612 | -0.104 | 67.083
12.5 | 1.779 | 0.02773 | -0.106 | 64.142
13 | 1.8 | 0.02953 | -0.107 | 60.963
13.5 | 1.816 | 0.03203 | -0.108 | 56.687
14 | 1.826 | 0.03417 | -0.109 | 53.43
14.5 | 1.832 | 0.03611 | -0.11 | 50.742
15 | 1.833 | 0.03859 | -0.111 | 47.495
15.5 | 1.828 | 0.04043 | -0.112 | 45.198
16 | 1.818 | 0.04251 | -0.113 | 42.764
16.5 | 1.803 | 0.04472 | -0.114 | 40.316
17 | 1.783 | 0.02267 | -0.115 | 78.671
17.5 | 1.758 | 0.02423 | -0.116 | 72.581
18 | 1.728 | 0.02592 | -0.117 | 66.667
18.5 | 1.694 | 0.02753 | -0.118 | 61.537
19 | 1.655 | 0.03113 | -0.119 | 53.149
19.5 | 1.616 | 0.03181 | -0.12 | 50.793
20 | 1.571 | 0.03431 | -0.121 | 45.801

## 84. Re 6M Mach 0.10 (2)
BIGFOIL.COM POLAR EXPORT
fx057816
FX 057-816 |  |  |  | Cl Max: | 1.6534 | at alpha= | 20 | deg
XFOIL ncrit=9 |  |  |  | L/D Max: | 253.218 | at alpha= | 5.5 | deg
Re: | 6000000 |  |  | Cd Min: | 0.08961 | at alpha= | 20 | deg
Mach: | 0.1 |  |  | Cl=0 at alpha= | -3.729 | deg
|  |  |  | @ Cl=0.1, Cd= | 0.0062406
|  |  |  | @ Cl=0.4, Cd= | 0.0058558
|  |  |  | @ Cl=0.6, Cd= | 0.0056076
alpha (deg) | Cl | Cd | Cm | Cl/Cd
-20 | -1.2024 | 0.0587 | -0.0901 | -20.4838
-19.5 | -1.2938 | 0.04153 | -0.101 | -31.1534
-19 | -1.3223 | 0.03494 | -0.1012 | -37.8449
-18.5 | -1.3323 | 0.03074 | -0.0989 | -43.3409
-18 | -1.3324 | 0.0276 | -0.0956 | -48.2754
-17.5 | -1.3246 | 0.02517 | -0.0918 | -52.6261
-17 | -1.3123 | 0.02317 | -0.0876 | -56.6379
-16.5 | -1.2956 | 0.0216 | -0.0831 | -59.9815
-16 | -1.2806 | 0.02032 | -0.0774 | -63.0217
-15.5 | -1.2477 | 0.01915 | -0.0743 | -65.154
-15 | -1.2096 | 0.01808 | -0.0718 | -66.9027
-14.5 | -1.169 | 0.01697 | -0.0697 | -68.8863
-14 | -1.1274 | 0.01574 | -0.0677 | -71.6264
-13.5 | -1.0819 | 0.01474 | -0.0662 | -73.3989
-13 | -1.0337 | 0.01391 | -0.0649 | -74.3134
-12.5 | -0.9836 | 0.0132 | -0.0639 | -74.5152
-12 | -0.9321 | 0.01256 | -0.0631 | -74.2118
-11.5 | -0.8794 | 0.012 | -0.0625 | -73.2833
-11 | -0.8271 | 0.01133 | -0.0619 | -73.0009
-10.5 | -0.7738 | 0.01073 | -0.0614 | -72.1156
-10 | -0.7193 | 0.01024 | -0.061 | -70.2441
-9.5 | -0.6638 | 0.00984 | -0.0608 | -67.4593
-9 | -0.6087 | 0.00937 | -0.0606 | -64.9626
-8.5 | -0.553 | 0.00897 | -0.0605 | -61.6499
-8 | -0.4963 | 0.00863 | -0.0606 | -57.5087
-7.5 | -0.4397 | 0.00824 | -0.0607 | -53.3617
-7 | -0.3824 | 0.00789 | -0.0608 | -48.4664
-6.5 | -0.325 | 0.00756 | -0.0611 | -42.9894
-6 | -0.2674 | 0.00723 | -0.0614 | -36.9848
-5.5 | -0.2091 | 0.00698 | -0.0618 | -29.957
-5 | -0.1504 | 0.00678 | -0.0624 | -22.1829
-4.5 | -0.0913 | 0.00664 | -0.0629 | -13.75
-4 | -0.0322 | 0.00647 | -0.0636 | -4.9768
-3.5 | 0.0272 | 0.00636 | -0.0642 | 4.2767
-3 | 0.0866 | 0.00627 | -0.065 | 13.8118
-2.5 | 0.1459 | 0.00614 | -0.0657 | 23.7622
-2 | 0.2055 | 0.00605 | -0.0665 | 33.9669
-1.5 | 0.265 | 0.00599 | -0.0673 | 44.2404
-1 | 0.3245 | 0.00594 | -0.0681 | 54.6296
-0.5 | 0.3839 | 0.00588 | -0.0689 | 65.2891
0 | 0.4437 | 0.00579 | -0.0699 | 76.6321
0.5 | 0.5037 | 0.00571 | -0.0708 | 88.2137
1 | 0.5637 | 0.00565 | -0.0718 | 99.7699
1.5 | 0.6236 | 0.00558 | -0.0728 | 111.7563
2 | 0.6835 | 0.00552 | -0.0739 | 123.8225
2.5 | 0.7431 | 0.00499 | -0.0753 | 148.9178
3 | 0.8031 | 0.00401 | -0.0772 | 200.2743
3.5 | 0.8629 | 0.00406 | -0.0783 | 212.5369
4 | 0.9231 | 0.00409 | -0.0794 | 225.6968
4.5 | 0.983 | 0.00413 | -0.0805 | 238.0145
5 | 1.0424 | 0.00425 | -0.0816 | 245.2706
5.5 | 1.1015 | 0.00435 | -0.0826 | 253.2184
6 | 1.1548 | 0.00501 | -0.0828 | 230.499
6.5 | 1.1852 | 0.00762 | -0.0798 | 155.5381
7 | 1.2317 | 0.0086 | -0.0792 | 143.2209
7.5 | 1.262 | 0.01048 | -0.0763 | 120.4198
8 | 1.2983 | 0.01168 | -0.0741 | 111.1558
8.5 | 1.3374 | 0.01255 | -0.0724 | 106.5657
9 | 1.3637 | 0.01364 | -0.0687 | 99.978
9.5 | 1.3451 | 0.01769 | -0.0621 | 76.0373
10 | 1.3279 | 0.02251 | -0.0571 | 58.9916
10.5 | 1.3113 | 0.02683 | -0.0518 | 48.8744
11 | 1.3143 | 0.03011 | -0.0485 | 43.65
11.5 | 1.3276 | 0.03279 | -0.0462 | 40.488
12 | 1.3455 | 0.03549 | -0.0446 | 37.9121
12.5 | 1.3687 | 0.03788 | -0.0435 | 36.1325
13 | 1.3891 | 0.04067 | -0.0425 | 34.1554
13.5 | 1.4124 | 0.04324 | -0.0416 | 32.6642
14 | 1.4365 | 0.04586 | -0.041 | 31.3236
14.5 | 1.4576 | 0.0488 | -0.0405 | 29.8689
15 | 1.4808 | 0.05155 | -0.04 | 28.7255
15.5 | 1.5009 | 0.05476 | -0.0397 | 27.4087
16.5 | 1.5456 | 0.06081 | -0.0395 | 25.4169
17 | 1.5619 | 0.06462 | -0.0396 | 24.1705
17.5 | 1.5812 | 0.06789 | -0.0394 | 23.2906
18 | 1.5972 | 0.07182 | -0.0399 | 22.2389
18.5 | 1.6166 | 0.07547 | -0.0404 | 21.4204
19 | 1.6293 | 0.08008 | -0.0411 | 20.3459
19.5 | 1.6435 | 0.08449 | -0.0419 | 19.452
20 | 1.6534 | 0.08961 | -0.043 | 18.4511

## 85. Re 6M Mach 0.25 (1)
BIGFOIL.COM POLAR EXPORT
fx057816
FX 057-816 |  |  |  | Cl Max: | 1.804 | at alpha= | 13.5 | deg
JavaFoil+Calcfoil stall+Eppler ext transition |  |  |  | L/D Max: | 553.804 | at alpha= | 2 | deg
Re: | 6000000 |  |  | Cd Min: | 0.00142 | at alpha= | 2 | deg
Mach: | 0.25 |  |  | Cl=0 at alpha= | -4.3983 | deg
|  |  |  | @ Cl=0.1, Cd= | 0.005874
|  |  |  | @ Cl=0.4, Cd= | 0.0056005
|  |  |  | @ Cl=0.6, Cd= | 0.0052254
alpha (deg) | Cl | Cd | Cm | Cl/Cd
-15.5 | -0.574 | 0.10605 | -0.017 | -5.409
-15 | -0.592 | 0.09982 | -0.018 | -5.927
-14.5 | -0.605 | 0.09327 | -0.018 | -6.481
-14 | -0.612 | 0.08781 | -0.019 | -6.972
-13.5 | -0.615 | 0.0822 | -0.02 | -7.477
-13 | -0.616 | 0.07432 | -0.023 | -8.283
-12.5 | -0.609 | 0.06843 | -0.024 | -8.903
-12 | -0.61 | 0.05352 | -0.029 | -11.389
-11.5 | -0.611 | 0.03733 | -0.033 | -16.38
-11 | -0.556 | 0.05674 | -0.028 | -9.796
-10.5 | -0.623 | 0.01002 | -0.042 | -62.117
-10 | -0.588 | 0.00898 | -0.044 | -65.454
-9.5 | -0.548 | 0.0089 | -0.046 | -61.493
-9 | -0.504 | 0.00844 | -0.047 | -59.67
-8.5 | -0.457 | 0.00808 | -0.049 | -56.514
-8 | -0.407 | 0.00765 | -0.05 | -53.186
-7.5 | -0.353 | 0.00736 | -0.052 | -47.991
-7 | -0.299 | 0.00711 | -0.054 | -41.996
-6.5 | -0.243 | 0.00691 | -0.055 | -35.153
-6 | -0.186 | 0.00669 | -0.057 | -27.877
-5.5 | -0.129 | 0.00644 | -0.058 | -20.049
-5 | -0.071 | 0.00632 | -0.06 | -11.217
-4.5 | -0.012 | 0.0061 | -0.062 | -1.979
-4 | 0.047 | 0.00598 | -0.063 | 7.903
-3.5 | 0.107 | 0.00586 | -0.065 | 18.257
-3 | 0.167 | 0.00542 | -0.067 | 30.87
-2.5 | 0.228 | 0.00533 | -0.068 | 42.729
-2 | 0.29 | 0.00519 | -0.07 | 55.804
-1.5 | 0.351 | 0.00548 | -0.072 | 64.03
-1 | 0.412 | 0.00563 | -0.073 | 73.173
-0.5 | 0.474 | 0.00489 | -0.075 | 96.888
0 | 0.537 | 0.00508 | -0.077 | 105.772
0.5 | 0.602 | 0.00523 | -0.079 | 114.981
1 | 0.664 | 0.00541 | -0.081 | 122.75
1.5 | 0.726 | 0.00471 | -0.083 | 154.062
2 | 0.788 | 0.00142 | -0.084 | 553.804
2.5 | 0.85 | 0.00161 | -0.086 | 528.676
3 | 0.913 | 0.00181 | -0.088 | 504.046
3.5 | 0.975 | 0.00198 | -0.089 | 493.642
4 | 1.037 | 0.00228 | -0.091 | 454.795
4.5 | 1.1 | 0.00254 | -0.092 | 433.253
5 | 1.163 | 0.00286 | -0.094 | 406.8
5.5 | 1.225 | 0.00317 | -0.096 | 385.972
6 | 1.288 | 0.00355 | -0.097 | 362.672
6.5 | 1.291 | 0.01042 | -0.095 | 123.874
7 | 1.338 | 0.01171 | -0.096 | 114.262
7.5 | 1.385 | 0.01307 | -0.097 | 105.975
8 | 1.436 | 0.014 | -0.098 | 102.596
8.5 | 1.477 | 0.01841 | -0.098 | 80.227
9 | 1.526 | 0.01977 | -0.099 | 77.18
9.5 | 1.574 | 0.02108 | -0.101 | 74.663
10 | 1.621 | 0.02253 | -0.102 | 71.955
10.5 | 1.667 | 0.02392 | -0.103 | 69.679
11 | 1.71 | 0.02555 | -0.104 | 66.916
11.5 | 1.742 | 0.02822 | -0.105 | 61.728
12 | 1.769 | 0.0288 | -0.106 | 61.428
12.5 | 1.791 | 0.02995 | -0.108 | 59.78
13 | 1.8 | 0.03286 | -0.109 | 54.782
13.5 | 1.804 | 0.03528 | -0.11 | 51.122
14 | 1.8 | 0.03784 | -0.111 | 47.556
14.5 | 1.788 | 0.04008 | -0.112 | 44.614
15 | 1.767 | 0.04254 | -0.113 | 41.544
15.5 | 1.738 | 0.04528 | -0.114 | 38.382
16 | 1.697 | 0.04764 | -0.115 | 35.622
16.5 | 1.648 | 0.05104 | -0.117 | 32.284
17 | 1.589 | 0.05436 | -0.118 | 29.225
17.5 | 1.521 | 0.05843 | -0.119 | 26.022
18 | 1.443 | 0.06192 | -0.12 | 23.311
18.5 | 1.359 | 0.06677 | -0.12 | 20.352

## 86. Re 6M Mach 0.25 (2)
BIGFOIL.COM POLAR EXPORT
fx057816
FX 057-816 |  |  |  | Cl Max: | 1.6284 | at alpha= | 20 | deg
XFOIL ncrit=9 |  |  |  | L/D Max: | 256.794 | at alpha= | 5.5 | deg
Re: | 6000000 |  |  | Cd Min: | 0.18944 | at alpha= | -19 | deg
Mach: | 0.25 |  |  | Cl=0 at alpha= | -3.731 | deg
|  |  |  | @ Cl=0.1, Cd= | 0.0063111
|  |  |  | @ Cl=0.4, Cd= | 0.0059183
|  |  |  | @ Cl=0.6, Cd= | 0.0056756
alpha (deg) | Cl | Cd | Cm | Cl/Cd
-19 | -0.4961 | 0.18944 | -0.006 | -2.6188
-18.5 | -0.5284 | 0.1694 | -0.0159 | -3.1192
-18 | -0.5353 | 0.15742 | -0.0229 | -3.4005
-17.5 | -0.5328 | 0.14811 | -0.0287 | -3.5973
-17 | -0.5431 | 0.13626 | -0.0359 | -3.9858
-16.5 | -0.5525 | 0.12515 | -0.0429 | -4.4147
-16 | -0.5628 | 0.11434 | -0.0498 | -4.9222
-15.5 | -0.8769 | 0.05278 | -0.1003 | -16.6142
-15 | -0.9819 | 0.03986 | -0.1046 | -24.6337
-14.5 | -1.0317 | 0.03366 | -0.0995 | -30.6506
-14 | -1.0806 | 0.02819 | -0.0898 | -38.3327
-13.5 | -1.0774 | 0.02328 | -0.0847 | -46.2801
-13 | -1.0531 | 0.01935 | -0.0808 | -54.4238
-12.5 | -1.017 | 0.01673 | -0.0774 | -60.789
-12 | -0.9703 | 0.01507 | -0.0749 | -64.3862
-11.5 | -0.9184 | 0.01388 | -0.0728 | -66.1671
-11 | -0.864 | 0.01292 | -0.0711 | -66.8731
-10.5 | -0.8079 | 0.01213 | -0.0697 | -66.6035
-10 | -0.7515 | 0.01133 | -0.0684 | -66.3283
-9.5 | -0.6945 | 0.01059 | -0.0673 | -65.5807
-9 | -0.6361 | 0.01005 | -0.0665 | -63.2935
-8.5 | -0.577 | 0.00956 | -0.0658 | -60.3556
-8 | -0.5181 | 0.00902 | -0.0653 | -57.439
-7.5 | -0.4581 | 0.00863 | -0.0649 | -53.0823
-7 | -0.3984 | 0.00819 | -0.0647 | -48.6447
-6.5 | -0.3383 | 0.00781 | -0.0646 | -43.3163
-6 | -0.278 | 0.00744 | -0.0646 | -37.3656
-5.5 | -0.2175 | 0.00712 | -0.0648 | -30.5478
-5 | -0.1563 | 0.00689 | -0.0651 | -22.6851
-4.5 | -0.0947 | 0.00671 | -0.0655 | -14.1133
-4 | -0.0332 | 0.00655 | -0.066 | -5.0687
-3.5 | 0.0285 | 0.00642 | -0.0666 | 4.4393
-3 | 0.0903 | 0.00633 | -0.0672 | 14.2654
-2.5 | 0.1519 | 0.00621 | -0.0679 | 24.4605
-2 | 0.2135 | 0.00612 | -0.0686 | 34.8856
-1.5 | 0.2751 | 0.00607 | -0.0694 | 45.3213
-1 | 0.3368 | 0.00601 | -0.0703 | 56.0399
0 | 0.4608 | 0.00583 | -0.0721 | 79.0395
0.5 | 0.5229 | 0.00575 | -0.0732 | 90.9391
1 | 0.5851 | 0.00569 | -0.0742 | 102.8295
1.5 | 0.6472 | 0.00563 | -0.0753 | 114.9556
2 | 0.7094 | 0.00558 | -0.0763 | 127.1326
2.5 | 0.7712 | 0.0051 | -0.0777 | 151.2157
3 | 0.8335 | 0.00411 | -0.0798 | 202.7981
3.5 | 0.8962 | 0.00413 | -0.0809 | 216.9976
4 | 0.959 | 0.00416 | -0.082 | 230.5288
4.5 | 1.0214 | 0.00422 | -0.0832 | 242.0379
5 | 1.0834 | 0.00435 | -0.0842 | 249.0575
5.5 | 1.1453 | 0.00446 | -0.0852 | 256.7937
6 | 1.2003 | 0.00518 | -0.0852 | 231.7181
6.5 | 1.2267 | 0.00809 | -0.0813 | 151.6316
7 | 1.2739 | 0.00912 | -0.0803 | 139.682
8 | 1.3185 | 0.01308 | -0.0715 | 100.8028
8.5 | 1.3112 | 0.01664 | -0.0655 | 78.7981
9 | 1.2977 | 0.02113 | -0.0603 | 61.415
9.5 | 1.2862 | 0.02503 | -0.0548 | 51.3863
10 | 1.2845 | 0.02852 | -0.0507 | 45.0386
10.5 | 1.2775 | 0.03253 | -0.0466 | 39.2714
11 | 1.2878 | 0.03584 | -0.0441 | 35.9319
11.5 | 1.3083 | 0.0387 | -0.0426 | 33.8062
12 | 1.3335 | 0.04121 | -0.0414 | 32.3587
12.5 | 1.3564 | 0.0441 | -0.0403 | 30.7574
13 | 1.3815 | 0.04682 | -0.0394 | 29.5066
13.5 | 1.4084 | 0.04949 | -0.0387 | 28.4583
14 | 1.4306 | 0.05273 | -0.038 | 27.1307
15 | 1.4766 | 0.05924 | -0.0371 | 24.9257
15.5 | 1.5002 | 0.06255 | -0.0368 | 23.984
16 | 1.5208 | 0.06627 | -0.0367 | 22.9485
17 | 1.5582 | 0.07445 | -0.0369 | 20.9295
18 | 1.5905 | 0.08361 | -0.0378 | 19.0228
20 | 1.6284 | 0.10624 | -0.0424 | 15.3276

## 87. Re 6M Mach 0.50 (1)
BIGFOIL.COM POLAR EXPORT
fx057816
FX 057-816 |  |  |  | Cl Max: | 1.76 | at alpha= | 11 | deg
JavaFoil+Calcfoil stall+Eppler ext transition |  |  |  | L/D Max: | 532.113 | at alpha= | 2.5 | deg
Re: | 6000000 |  |  | Cd Min: | 0.00179 | at alpha= | 2.5 | deg
Mach: | 0.5 |  |  | Cl=0 at alpha= | -4.4 | deg
|  |  |  | @ Cl=0.1, Cd= | 0.0062727
|  |  |  | @ Cl=0.4, Cd= | 0.0060783
|  |  |  | @ Cl=0.6, Cd= | 0.0056767
alpha (deg) | Cl | Cd | Cm | Cl/Cd
-20 | -0.796 | 0.15257 | -0.012 | -5.215
-19.5 | -0.77 | 0.14825 | -0.013 | -5.192
-19 | -0.744 | 0.14587 | -0.013 | -5.098
-18.5 | -0.718 | 0.14465 | -0.014 | -4.964
-18 | -0.694 | 0.13974 | -0.015 | -4.966
-17.5 | -0.67 | 0.1352 | -0.015 | -4.954
-17 | -0.646 | 0.13189 | -0.016 | -4.895
-16.5 | -0.621 | 0.12636 | -0.017 | -4.917
-16 | -0.597 | 0.12202 | -0.018 | -4.892
-15.5 | -0.572 | 0.11879 | -0.019 | -4.818
-15 | -0.548 | 0.11357 | -0.019 | -4.822
-14.5 | -0.523 | 0.10978 | -0.02 | -4.764
-14 | -0.498 | 0.10572 | -0.021 | -4.711
-13.5 | -0.473 | 0.10146 | -0.022 | -4.664
-13 | -0.448 | 0.09866 | -0.023 | -4.542
-12.5 | -0.423 | 0.09575 | -0.024 | -4.417
-12 | -0.398 | 0.09091 | -0.024 | -4.374
-11.5 | -0.372 | 0.08771 | -0.025 | -4.244
-11 | -0.346 | 0.0987 | -0.025 | -3.507
-10.5 | -0.321 | 0.08007 | -0.027 | -4.01
-10 | -0.295 | 0.07407 | -0.028 | -3.986
-9.5 | -0.37 | 0.06109 | -0.03 | -6.049
-9 | -0.41 | 0.05174 | -0.031 | -7.918
-8.5 | -0.468 | 0.01031 | -0.054 | -45.447
-8 | -0.432 | 0.00911 | -0.056 | -47.361
-7.5 | -0.379 | 0.00851 | -0.058 | -44.578
-7 | -0.324 | 0.00809 | -0.06 | -40.011
-6.5 | -0.265 | 0.0077 | -0.061 | -34.423
-6 | -0.204 | 0.00733 | -0.063 | -27.866
-5.5 | -0.142 | 0.00708 | -0.065 | -20.042
-5 | -0.078 | 0.00682 | -0.067 | -11.463
-4.5 | -0.013 | 0.00654 | -0.069 | -2.042
-4 | 0.052 | 0.00633 | -0.071 | 8.287
-3.5 | 0.119 | 0.00625 | -0.072 | 19.059
-3 | 0.186 | 0.00609 | -0.074 | 30.591
-2.5 | 0.254 | 0.0055 | -0.076 | 46.194
-2 | 0.324 | 0.00543 | -0.078 | 59.601
-1.5 | 0.391 | 0.00609 | -0.08 | 64.297
-1 | 0.46 | 0.006 | -0.082 | 76.556
-0.5 | 0.528 | 0.00556 | -0.084 | 94.97
0 | 0.598 | 0.00567 | -0.086 | 105.556
0.5 | 0.667 | 0.0059 | -0.087 | 113.152
1 | 0.736 | 0.00604 | -0.089 | 121.878
1.5 | 0.806 | 0.00534 | -0.092 | 151.009
2 | 0.877 | 0.00493 | -0.094 | 177.86
2.5 | 0.951 | 0.00179 | -0.096 | 532.113
3 | 1.02 | 0.00206 | -0.098 | 495.523
3.5 | 1.09 | 0.00235 | -0.1 | 463.361
4 | 1.16 | 0.00274 | -0.101 | 423.992
4.5 | 1.23 | 0.00311 | -0.103 | 395.195
5 | 1.3 | 0.00359 | -0.105 | 362.433
5.5 | 1.35 | 0.00706 | -0.105 | 191.125
6 | 1.352 | 0.01441 | -0.101 | 93.798
6.5 | 1.388 | 0.01621 | -0.102 | 85.626
7 | 1.443 | 0.01775 | -0.103 | 81.321
7.5 | 1.498 | 0.01891 | -0.105 | 79.233
8 | 1.543 | 0.0242 | -0.106 | 63.784
8.5 | 1.591 | 0.02607 | -0.107 | 61.039
9 | 1.638 | 0.02808 | -0.109 | 58.318
9.5 | 1.679 | 0.02982 | -0.11 | 56.295
10 | 1.715 | 0.03214 | -0.112 | 53.348
10.5 | 1.743 | 0.03485 | -0.113 | 50.001
11 | 1.76 | 0.03719 | -0.115 | 47.325
11.5 | 1.715 | 0.0422 | -0.116 | 40.637
12 | 1.517 | 0.04694 | -0.117 | 32.307
12.5 | 1.073 | 0.05907 | -0.118 | 18.163
13 | 1.096 | 0.06845 | -0.118 | 16.008
13.5 | 1.049 | 0.09633 | -0.1 | 10.891
14 | 1.158 | 0.07144 | -0.12 | 16.206
14.5 | 1.193 | 0.07478 | -0.122 | 15.95
15 | 1.225 | 0.0772 | -0.124 | 15.867
15.5 | 1.257 | 0.08199 | -0.125 | 15.33
16 | 1.287 | 0.08532 | -0.126 | 15.087

## 88. Re 6M Mach 0.50 (2)
BIGFOIL.COM POLAR EXPORT
fx057816
FX 057-816 |  |  |  | Cl Max: | 1.4536 | at alpha= | 15 | deg
XFOIL ncrit=9 |  |  |  | L/D Max: | 268.926 | at alpha= | 5.5 | deg
Re: | 6000000 |  |  | Cd Min: | 0.23989 | at alpha= | -20 | deg
Mach: | 0.5 |  |  | Cl=0 at alpha= | -3.7372 | deg
|  |  |  | @ Cl=0.1, Cd= | 0.0067248
|  |  |  | @ Cl=0.4, Cd= | 0.0062359
|  |  |  | @ Cl=0.6, Cd= | 0.0060398
alpha (deg) | Cl | Cd | Cm | Cl/Cd
-20 | -0.5137 | 0.23989 | 0.0119 | -2.1414
-19.5 | -0.4928 | 0.231 | 0.007 | -2.1333
-19 | -0.4715 | 0.22291 | 0.0021 | -2.1152
-18.5 | -0.4462 | 0.21682 | -0.0024 | -2.0579
-18 | -0.4251 | 0.20865 | -0.0072 | -2.0374
-17.5 | -0.4043 | 0.20051 | -0.0119 | -2.0164
-17 | -0.3837 | 0.19232 | -0.0165 | -1.9951
-16.5 | -0.3658 | 0.18329 | -0.0213 | -1.9957
-16 | -0.3492 | 0.1742 | -0.0262 | -2.0046
-15.5 | -0.3313 | 0.16594 | -0.0309 | -1.9965
-15 | -0.3126 | 0.15801 | -0.0354 | -1.9784
-14.5 | -0.2966 | 0.14961 | -0.0401 | -1.9825
-14 | -0.2889 | 0.13953 | -0.0454 | -2.0705
-13.5 | -0.2829 | 0.12962 | -0.0509 | -2.1825
-13 | -0.2758 | 0.12044 | -0.0562 | -2.2899
-12.5 | -0.2888 | 0.10824 | -0.0634 | -2.6681
-12 | -0.3029 | 0.09682 | -0.0707 | -3.1285
-11.5 | -0.3122 | 0.08685 | -0.0772 | -3.5947
-11 | -0.3225 | 0.07728 | -0.0836 | -4.1731
-10.5 | -0.3357 | 0.06783 | -0.0902 | -4.9491
-10 | -0.3572 | 0.05741 | -0.0983 | -6.2219
-9.5 | -0.3834 | 0.04562 | -0.1097 | -8.4042
-9 | -0.4208 | 0.03847 | -0.1099 | -10.9384
-8.5 | -0.4629 | 0.03292 | -0.1033 | -14.0614
-8 | -0.4944 | 0.02527 | -0.0973 | -19.5647
-7.5 | -0.505 | 0.01689 | -0.0914 | -29.8993
-7 | -0.4665 | 0.01117 | -0.0873 | -41.7637
-6.5 | -0.3989 | 0.00953 | -0.0841 | -41.8573
-6 | -0.3277 | 0.00866 | -0.0817 | -37.8406
-5.5 | -0.2554 | 0.00807 | -0.08 | -31.6481
-5 | -0.1834 | 0.00757 | -0.0787 | -24.2272
-4.5 | -0.1111 | 0.0072 | -0.078 | -15.4306
-4 | -0.0381 | 0.00701 | -0.0776 | -5.4351
-3.5 | 0.0344 | 0.00686 | -0.0775 | 5.0146
-3 | 0.1072 | 0.00671 | -0.0778 | 15.9762
-2.5 | 0.1799 | 0.0066 | -0.0783 | 27.2576
-2 | 0.2518 | 0.00643 | -0.0788 | 39.1602
-1.5 | 0.3238 | 0.00632 | -0.0796 | 51.2342
-1 | 0.3958 | 0.00624 | -0.0805 | 63.4295
-0.5 | 0.4677 | 0.00617 | -0.0815 | 75.8023
0 | 0.5397 | 0.00609 | -0.0826 | 88.6207
0.5 | 0.6118 | 0.00603 | -0.0837 | 101.4594
1 | 0.6841 | 0.00599 | -0.085 | 114.207
1.5 | 0.7565 | 0.00596 | -0.0862 | 126.9295
2 | 0.8286 | 0.00597 | -0.0873 | 138.794
2.5 | 0.9016 | 0.00595 | -0.0886 | 151.5294
3 | 0.976 | 0.00518 | -0.0908 | 188.417
3.5 | 1.0517 | 0.00452 | -0.0929 | 232.677
4 | 1.1266 | 0.00461 | -0.094 | 244.3818
4.5 | 1.2014 | 0.00473 | -0.095 | 253.9958
5 | 1.2775 | 0.00482 | -0.096 | 265.0415
5.5 | 1.3527 | 0.00503 | -0.0966 | 268.9264
6 | 1.3597 | 0.00915 | -0.0889 | 148.6011
6.5 | 1.3846 | 0.01191 | -0.0841 | 116.2552
7 | 1.3098 | 0.01943 | -0.0717 | 67.4112
7.5 | 1.2386 | 0.0256 | -0.0598 | 48.3828
8 | 1.214 | 0.03048 | -0.0532 | 39.8294
8.5 | 1.1917 | 0.03587 | -0.0479 | 33.2227
9 | 1.1672 | 0.04186 | -0.0434 | 27.8834
9.5 | 1.199 | 0.0446 | -0.0417 | 26.8834
10 | 1.2288 | 0.04767 | -0.0401 | 25.7772
10.5 | 1.2561 | 0.05099 | -0.0385 | 24.6342
11 | 1.2637 | 0.05598 | -0.0367 | 22.5741
11.5 | 1.2942 | 0.05949 | -0.0355 | 21.7549
12 | 1.3225 | 0.06334 | -0.0345 | 20.8794
12.5 | 1.3528 | 0.06719 | -0.0336 | 20.1339
13 | 1.3794 | 0.07158 | -0.0328 | 19.2707
13.5 | 1.4071 | 0.076 | -0.0322 | 18.5145
14 | 1.4282 | 0.08132 | -0.0318 | 17.5627
14.5 | 1.4438 | 0.08739 | -0.0318 | 16.5213
15 | 1.4536 | 0.09442 | -0.0324 | 15.395
15.5 | 1.4509 | 0.10311 | -0.0339 | 14.0714
16 | 1.4397 | 0.11325 | -0.0367 | 12.7126
16.5 | 1.4238 | 0.12434 | -0.0407 | 11.4509
17 | 1.4059 | 0.13618 | -0.0459 | 10.3238
17.5 | 1.3855 | 0.14872 | -0.0524 | 9.3162
18 | 1.3659 | 0.16166 | -0.06 | 8.4492
18.5 | 1.3428 | 0.17548 | -0.0689 | 7.6522
19 | 1.322 | 0.1895 | -0.0785 | 6.9763
19.5 | 1.3046 | 0.20356 | -0.0884 | 6.4089
20 | 1.2902 | 0.21761 | -0.0983 | 5.929

## 89. Re 7M Mach 0.00 (1)
BIGFOIL.COM POLAR EXPORT
fx057816
FX 057-816 |  |  |  | Cl Max: | 1.841 | at alpha= | 15 | deg
JavaFoil+Calcfoil stall+Eppler ext transition |  |  |  | L/D Max: | 496.277 | at alpha= | 2.5 | deg
Re: | 7000000 |  |  | Cd Min: | 0.00166 | at alpha= | 2.5 | deg
Mach: | 0 |  |  | Cl=0 at alpha= | -4.3966 | deg
|  |  |  | @ Cl=0.1, Cd= | 0.005599
|  |  |  | @ Cl=0.4, Cd= | 0.0056303
|  |  |  | @ Cl=0.6, Cd= | 0.004415
alpha (deg) | Cl | Cd | Cm | Cl/Cd
-17.5 | -0.699 | 0.11942 | -0.013 | -5.851
-17 | -0.704 | 0.11376 | -0.014 | -6.184
-16.5 | -0.708 | 0.10672 | -0.015 | -6.633
-16 | -0.71 | 0.09937 | -0.017 | -7.143
-15.5 | -0.709 | 0.0925 | -0.018 | -7.666
-15 | -0.707 | 0.08528 | -0.019 | -8.29
-14.5 | -0.701 | 0.07855 | -0.021 | -8.926
-14 | -0.693 | 0.07202 | -0.022 | -9.623
-13.5 | -0.684 | 0.06494 | -0.024 | -10.531
-13 | -0.68 | 0.05172 | -0.027 | -13.15
-12.5 | -0.742 | 0.01322 | -0.035 | -56.12
-12 | -0.72 | 0.01144 | -0.037 | -62.898
-11.5 | -0.692 | 0.01033 | -0.038 | -66.976
-11 | -0.65 | 0.01198 | -0.039 | -54.269
-10.5 | -0.623 | 0.00882 | -0.041 | -70.56
-10 | -0.583 | 0.00857 | -0.043 | -68.047
-9.5 | -0.54 | 0.00811 | -0.044 | -66.624
-9 | -0.495 | 0.00782 | -0.046 | -63.273
-8.5 | -0.447 | 0.00749 | -0.047 | -59.707
-8 | -0.397 | 0.0072 | -0.049 | -55.118
-7.5 | -0.344 | 0.00697 | -0.05 | -49.407
-7 | -0.291 | 0.00671 | -0.052 | -43.338
-6.5 | -0.236 | 0.00654 | -0.054 | -36.18
-6 | -0.181 | 0.00638 | -0.055 | -28.394
-5.5 | -0.125 | 0.00617 | -0.057 | -20.339
-5 | -0.069 | 0.00554 | -0.058 | -12.425
-4.5 | -0.012 | 0.00586 | -0.06 | -2
-4 | 0.046 | 0.00572 | -0.061 | 8.007
-3.5 | 0.104 | 0.00559 | -0.063 | 18.566
-3 | 0.162 | 0.00521 | -0.065 | 31.147
-2.5 | 0.221 | 0.00519 | -0.066 | 42.575
-2 | 0.281 | 0.00523 | -0.068 | 53.651
-1.5 | 0.34 | 0.00546 | -0.07 | 62.209
-1 | 0.399 | 0.00564 | -0.071 | 70.696
-0.5 | 0.459 | 0.00506 | -0.073 | 90.586
0 | 0.522 | 0.00405 | -0.075 | 129.01
0.5 | 0.582 | 0.00515 | -0.077 | 113.081
1 | 0.642 | 0.0027 | -0.078 | 237.574
1.5 | 0.703 | 0.00198 | -0.08 | 354.555
2 | 0.763 | 0.0021 | -0.082 | 363.642
2.5 | 0.823 | 0.00166 | -0.083 | 496.277
3 | 0.884 | 0.00185 | -0.085 | 476.822
3.5 | 0.944 | 0.00202 | -0.086 | 467.581
4 | 1.005 | 0.0023 | -0.088 | 436.11
4.5 | 1.065 | 0.00256 | -0.089 | 415.811
5 | 1.126 | 0.00281 | -0.091 | 400.065
5.5 | 1.186 | 0.00309 | -0.093 | 383.906
6 | 1.247 | 0.00823 | -0.094 | 151.464
6.5 | 1.295 | 0.00592 | -0.096 | 218.788
7 | 1.352 | 0.00659 | -0.097 | 205.141
7.5 | 1.366 | 0.01111 | -0.095 | 122.97
8 | 1.411 | 0.01226 | -0.096 | 115.132
8.5 | 1.445 | 0.01618 | -0.096 | 89.277
9 | 1.494 | 0.01734 | -0.097 | 86.133
9.5 | 1.542 | 0.01847 | -0.098 | 83.514
10 | 1.59 | 0.0197 | -0.1 | 80.694
10.5 | 1.637 | 0.02086 | -0.101 | 78.469
11 | 1.681 | 0.02226 | -0.102 | 75.509
11.5 | 1.717 | 0.0245 | -0.103 | 70.091
12 | 1.753 | 0.02437 | -0.104 | 71.946
12.5 | 1.778 | 0.02642 | -0.105 | 67.304
13 | 1.801 | 0.02806 | -0.106 | 64.194
13.5 | 1.818 | 0.03053 | -0.107 | 59.564
14 | 1.831 | 0.03269 | -0.108 | 55.997
14.5 | 1.839 | 0.0349 | -0.109 | 52.699
15 | 1.841 | 0.03715 | -0.11 | 49.555
15.5 | 1.841 | 0.01962 | -0.111 | 93.814
16 | 1.833 | 0.02137 | -0.112 | 85.783
16.5 | 1.822 | 0.02078 | -0.114 | 87.693
17 | 1.806 | 0.02219 | -0.115 | 81.392
17.5 | 1.786 | 0.02371 | -0.116 | 75.336
18 | 1.761 | 0.02528 | -0.117 | 69.666
18.5 | 1.733 | 0.02695 | -0.118 | 64.303
19 | 1.699 | 0.02994 | -0.118 | 56.75
19.5 | 1.666 | 0.0308 | -0.12 | 54.098
20 | 1.627 | 0.03307 | -0.12 | 49.206

## 90. Re 7M Mach 0.00 (2)
BIGFOIL.COM POLAR EXPORT
fx057816
FX 057-816 |  |  |  | Cl Max: | 1.6724 | at alpha= | 20 | deg
XFOIL ncrit=9 |  |  |  | L/D Max: | 255.296 | at alpha= | 5 | deg
Re: | 7000000 |  |  | Cd Min: | 0.08467 | at alpha= | 20 | deg
Mach: | 0 |  |  | Cl=0 at alpha= | -3.7317 | deg
|  |  |  | @ Cl=0.1, Cd= | 0.0060246
|  |  |  | @ Cl=0.4, Cd= | 0.0056136
|  |  |  | @ Cl=0.6, Cd= | 0.0053875
alpha (deg) | Cl | Cd | Cm | Cl/Cd
-20 | -1.4047 | 0.03379 | -0.0992 | -41.5715
-19.5 | -1.4098 | 0.03001 | -0.0971 | -46.9777
-19 | -1.406 | 0.02718 | -0.0942 | -51.7292
-18.5 | -1.3963 | 0.02492 | -0.0909 | -56.0313
-18 | -1.3833 | 0.02299 | -0.0872 | -60.1696
-17.5 | -1.3655 | 0.02145 | -0.0834 | -63.6597
-17 | -1.3471 | 0.02012 | -0.079 | -66.9533
-16.5 | -1.3284 | 0.01911 | -0.0738 | -69.5133
-16 | -1.2939 | 0.0181 | -0.0711 | -71.4862
-15.5 | -1.2549 | 0.0172 | -0.069 | -72.9593
-15 | -1.2129 | 0.01635 | -0.0672 | -74.1835
-14.5 | -1.1691 | 0.0155 | -0.0657 | -75.4258
-14 | -1.125 | 0.01452 | -0.0643 | -77.4793
-13.5 | -1.0783 | 0.01368 | -0.0631 | -78.8231
-13 | -1.0295 | 0.01297 | -0.0622 | -79.3755
-12.5 | -0.9791 | 0.01235 | -0.0615 | -79.2794
-12 | -0.9275 | 0.0118 | -0.061 | -78.6017
-11.5 | -0.875 | 0.01131 | -0.0605 | -77.3652
-11 | -0.8224 | 0.01076 | -0.0601 | -76.4312
-10.5 | -0.7693 | 0.01022 | -0.0598 | -75.274
-10 | -0.7152 | 0.00978 | -0.0596 | -73.1288
-9.5 | -0.6601 | 0.00942 | -0.0596 | -70.0743
-9 | -0.605 | 0.00901 | -0.0595 | -67.1476
-8.5 | -0.5494 | 0.00861 | -0.0596 | -63.8095
-8 | -0.4929 | 0.00829 | -0.0598 | -59.4572
-7.5 | -0.4366 | 0.00791 | -0.06 | -55.196
-7 | -0.3796 | 0.00761 | -0.0602 | -49.8817
-6.5 | -0.3225 | 0.00729 | -0.0606 | -44.2387
-6 | -0.2653 | 0.00697 | -0.061 | -38.0631
-5.5 | -0.2074 | 0.00673 | -0.0614 | -30.8172
-5 | -0.149 | 0.00653 | -0.062 | -22.8178
-4.5 | -0.0903 | 0.0064 | -0.0626 | -14.1094
-4 | -0.0316 | 0.00625 | -0.0632 | -5.056
-3.5 | 0.0273 | 0.00613 | -0.0639 | 4.4535
-3 | 0.0864 | 0.00605 | -0.0647 | 14.281
-2.5 | 0.1454 | 0.00594 | -0.0654 | 24.4781
-2 | 0.2045 | 0.00586 | -0.0662 | 34.8976
-1.5 | 0.2636 | 0.00581 | -0.067 | 45.3701
-1 | 0.3231 | 0.00573 | -0.0679 | 56.3874
-0.5 | 0.3825 | 0.00564 | -0.0688 | 67.8191
0 | 0.4421 | 0.00555 | -0.0697 | 79.6577
0.5 | 0.5017 | 0.00548 | -0.0707 | 91.5511
1 | 0.5613 | 0.00542 | -0.0717 | 103.5609
1.5 | 0.6208 | 0.00537 | -0.0727 | 115.6052
2 | 0.6802 | 0.00532 | -0.0737 | 127.8571
2.5 | 0.7392 | 0.0049 | -0.075 | 150.8571
3 | 0.7989 | 0.00389 | -0.077 | 205.3728
3.5 | 0.8587 | 0.00386 | -0.0781 | 222.4611
4 | 0.9184 | 0.0039 | -0.0793 | 235.4872
4.5 | 0.9775 | 0.00397 | -0.0803 | 246.2217
5 | 1.0365 | 0.00406 | -0.0814 | 255.2956
5.5 | 1.0941 | 0.00429 | -0.0823 | 255.035
6 | 1.1304 | 0.0065 | -0.0802 | 173.9077
6.5 | 1.1768 | 0.00758 | -0.0795 | 155.2507
7 | 1.221 | 0.0087 | -0.0786 | 140.3448
7.5 | 1.2534 | 0.0104 | -0.076 | 120.5192
8 | 1.2968 | 0.01121 | -0.075 | 115.6824
8.5 | 1.3395 | 0.01194 | -0.0739 | 112.1859
9 | 1.3738 | 0.01291 | -0.0715 | 106.4136
9.5 | 1.3565 | 0.01524 | -0.0619 | 89.0092
10 | 1.338 | 0.02104 | -0.0583 | 63.5932
10.5 | 1.3348 | 0.02457 | -0.0541 | 54.3264
11 | 1.3403 | 0.02762 | -0.0509 | 48.5264
11.5 | 1.3494 | 0.03055 | -0.0483 | 44.1702
12 | 1.365 | 0.03309 | -0.0462 | 41.2511
12.5 | 1.3832 | 0.03578 | -0.0448 | 38.6585
13 | 1.4059 | 0.03818 | -0.0438 | 36.8229
13.5 | 1.426 | 0.04096 | -0.0428 | 34.8145
14 | 1.4504 | 0.04341 | -0.0422 | 33.4117
14.5 | 1.4729 | 0.04606 | -0.0415 | 31.9779
15 | 1.4924 | 0.04914 | -0.0411 | 30.3704
15.5 | 1.5172 | 0.0517 | -0.0408 | 29.3462
16 | 1.5372 | 0.05484 | -0.0406 | 28.0306
17 | 1.5776 | 0.06118 | -0.0404 | 25.7862
17.5 | 1.5951 | 0.0648 | -0.0406 | 24.6157
18 | 1.6152 | 0.06779 | -0.0406 | 23.8265
18.5 | 1.6301 | 0.07185 | -0.041 | 22.6875
19 | 1.6471 | 0.07568 | -0.0415 | 21.764
19.5 | 1.6581 | 0.08039 | -0.0423 | 20.6257
20 | 1.6724 | 0.08467 | -0.0432 | 19.752

## 91. Re 7M Mach 0.10 (1)
BIGFOIL.COM POLAR EXPORT
fx057816
FX 057-816 |  |  |  | Cl Max: | 1.836 | at alpha= | 15 | deg
JavaFoil+Calcfoil stall+Eppler ext transition |  |  |  | L/D Max: | 516.287 | at alpha= | 2.5 | deg
Re: | 7000000 |  |  | Cd Min: | 0.0016 | at alpha= | 2.5 | deg
Mach: | 0.1 |  |  | Cl=0 at alpha= | -4.3966 | deg
|  |  |  | @ Cl=0.1, Cd= | 0.0056455
|  |  |  | @ Cl=0.4, Cd= | 0.0056657
|  |  |  | @ Cl=0.6, Cd= | 0.0045905
alpha (deg) | Cl | Cd | Cm | Cl/Cd
-17.5 | -0.675 | 0.12068 | -0.013 | -5.589
-17 | -0.682 | 0.11477 | -0.014 | -5.944
-16.5 | -0.688 | 0.10898 | -0.015 | -6.309
-16 | -0.692 | 0.10233 | -0.016 | -6.758
-15.5 | -0.694 | 0.09528 | -0.018 | -7.284
-15 | -0.694 | 0.08784 | -0.019 | -7.895
-14.5 | -0.691 | 0.08096 | -0.02 | -8.529
-14 | -0.684 | 0.07404 | -0.022 | -9.242
-13.5 | -0.673 | 0.06934 | -0.023 | -9.705
-13 | -0.672 | 0.05463 | -0.027 | -12.309
-12.5 | -0.736 | 0.01407 | -0.035 | -52.331
-12 | -0.717 | 0.01186 | -0.037 | -60.437
-11.5 | -0.691 | 0.01051 | -0.038 | -65.7
-11 | -0.647 | 0.01302 | -0.039 | -49.674
-10.5 | -0.623 | 0.00893 | -0.042 | -69.783
-10 | -0.584 | 0.00866 | -0.043 | -67.428
-9.5 | -0.542 | 0.0082 | -0.045 | -66.04
-9 | -0.496 | 0.00789 | -0.046 | -62.893
-8.5 | -0.449 | 0.00754 | -0.048 | -59.495
-8 | -0.399 | 0.00725 | -0.049 | -54.976
-7.5 | -0.346 | 0.00702 | -0.051 | -49.283
-7 | -0.292 | 0.0068 | -0.052 | -42.96
-6.5 | -0.238 | 0.0065 | -0.054 | -36.538
-6 | -0.182 | 0.00631 | -0.055 | -28.849
-5.5 | -0.126 | 0.00615 | -0.057 | -20.468
-5 | -0.069 | 0.00554 | -0.059 | -12.492
-4.5 | -0.012 | 0.00589 | -0.06 | -2
-4 | 0.046 | 0.00572 | -0.062 | 8.049
-3.5 | 0.104 | 0.00564 | -0.063 | 18.482
-3 | 0.163 | 0.00522 | -0.065 | 31.246
-2.5 | 0.222 | 0.00515 | -0.067 | 43.115
-2 | 0.282 | 0.00524 | -0.068 | 53.791
-1.5 | 0.341 | 0.00541 | -0.07 | 63.048
-1 | 0.401 | 0.00567 | -0.072 | 70.687
-0.5 | 0.461 | 0.00511 | -0.073 | 90.133
0 | 0.525 | 0.00502 | -0.075 | 104.513
0.5 | 0.585 | 0.00522 | -0.077 | 112.18
1 | 0.646 | 0.00266 | -0.079 | 242.496
1.5 | 0.706 | 0.00196 | -0.08 | 360.245
2 | 0.767 | 0.00207 | -0.082 | 370.279
2.5 | 0.827 | 0.0016 | -0.084 | 516.287
3 | 0.888 | 0.00179 | -0.085 | 495.52
3.5 | 0.949 | 0.00198 | -0.087 | 479.712
4 | 1.01 | 0.00226 | -0.088 | 447.393
4.5 | 1.07 | 0.0025 | -0.09 | 427.44
5 | 1.131 | 0.00276 | -0.091 | 410.479
5.5 | 1.192 | 0.00306 | -0.093 | 389.635
6 | 1.253 | 0.0083 | -0.095 | 150.948
6.5 | 1.282 | 0.00918 | -0.095 | 139.65
7 | 1.341 | 0.00959 | -0.096 | 139.758
7.5 | 1.369 | 0.01133 | -0.096 | 120.915
8 | 1.415 | 0.01261 | -0.096 | 112.217
8.5 | 1.45 | 0.01646 | -0.096 | 88.128
9 | 1.499 | 0.01759 | -0.098 | 85.242
9.5 | 1.548 | 0.01874 | -0.099 | 82.6
10 | 1.594 | 0.01998 | -0.1 | 79.792
10.5 | 1.641 | 0.02116 | -0.101 | 77.564
11 | 1.686 | 0.02261 | -0.102 | 74.563
11.5 | 1.722 | 0.0249 | -0.103 | 69.155
12 | 1.757 | 0.02478 | -0.105 | 70.915
12.5 | 1.781 | 0.02687 | -0.106 | 66.295
13 | 1.803 | 0.02855 | -0.107 | 63.148
13.5 | 1.819 | 0.03113 | -0.108 | 58.413
14 | 1.829 | 0.03337 | -0.109 | 54.801
14.5 | 1.835 | 0.03566 | -0.11 | 51.444
15 | 1.836 | 0.03748 | -0.111 | 48.971
15.5 | 1.83 | 0.0397 | -0.112 | 46.101
16 | 1.819 | 0.01956 | -0.113 | 93.034
16.5 | 1.804 | 0.02094 | -0.114 | 86.158
17 | 1.784 | 0.02235 | -0.115 | 79.818
17.5 | 1.759 | 0.02389 | -0.116 | 73.635
18 | 1.729 | 0.02554 | -0.117 | 67.705
18.5 | 1.695 | 0.0273 | -0.118 | 62.074
19 | 1.656 | 0.03044 | -0.119 | 54.388
19.5 | 1.617 | 0.03136 | -0.12 | 51.56
20 | 1.572 | 0.03372 | -0.121 | 46.617

## 92. Re 7M Mach 0.10 (2)
BIGFOIL.COM POLAR EXPORT
fx057816
FX 057-816 |  |  |  | Cl Max: | 1.667 | at alpha= | 20 | deg
XFOIL ncrit=9 |  |  |  | L/D Max: | 256.486 | at alpha= | 5 | deg
Re: | 7000000 |  |  | Cd Min: | 0.0878 | at alpha= | 20 | deg
Mach: | 0.1 |  |  | Cl=0 at alpha= | -3.7323 | deg
|  |  |  | @ Cl=0.1, Cd= | 0.0060361
|  |  |  | @ Cl=0.4, Cd= | 0.0056278
|  |  |  | @ Cl=0.6, Cd= | 0.0054009
alpha (deg) | Cl | Cd | Cm | Cl/Cd
-20 | -1.3121 | 0.04432 | -0.1006 | -29.6051
-19.5 | -1.3487 | 0.03644 | -0.1024 | -37.0115
-19 | -1.3627 | 0.03174 | -0.1007 | -42.9332
-18.5 | -1.3657 | 0.02831 | -0.0978 | -48.2409
-18 | -1.3628 | 0.02552 | -0.094 | -53.4013
-17.5 | -1.3505 | 0.02349 | -0.09 | -57.4926
-17 | -1.3363 | 0.0217 | -0.0856 | -61.5806
-16.5 | -1.3196 | 0.02033 | -0.0805 | -64.909
-16 | -1.2969 | 0.01919 | -0.0757 | -67.5821
-15.5 | -1.2609 | 0.01809 | -0.073 | -69.7015
-15 | -1.2205 | 0.01709 | -0.0707 | -71.416
-14.5 | -1.1767 | 0.0162 | -0.0689 | -72.6358
-14 | -1.1315 | 0.0153 | -0.0673 | -73.9542
-13.5 | -1.0862 | 0.01424 | -0.0657 | -76.2781
-13 | -1.0378 | 0.01339 | -0.0645 | -77.5056
-12.5 | -0.9875 | 0.01268 | -0.0635 | -77.8785
-12 | -0.9357 | 0.01206 | -0.0628 | -77.5871
-11.5 | -0.8828 | 0.01152 | -0.0622 | -76.6319
-11 | -0.8289 | 0.01103 | -0.0617 | -75.1496
-10.5 | -0.7757 | 0.01041 | -0.0612 | -74.5149
-10 | -0.7212 | 0.00991 | -0.0608 | -72.775
-9.5 | -0.6658 | 0.00951 | -0.0606 | -70.0105
-9 | -0.6098 | 0.00913 | -0.0605 | -66.7908
-8.5 | -0.5539 | 0.00868 | -0.0605 | -63.8134
-8 | -0.4968 | 0.00836 | -0.0606 | -59.4258
-7.5 | -0.44 | 0.00797 | -0.0607 | -55.207
-7 | -0.3824 | 0.00767 | -0.0609 | -49.8566
-6.5 | -0.3248 | 0.00734 | -0.0612 | -44.2507
-6 | -0.2672 | 0.00701 | -0.0615 | -38.117
-5.5 | -0.2089 | 0.00675 | -0.0619 | -30.9481
-5 | -0.1501 | 0.00655 | -0.0625 | -22.916
-4.5 | -0.0909 | 0.00641 | -0.0631 | -14.181
-4 | -0.0318 | 0.00626 | -0.0637 | -5.0799
-3.5 | 0.0276 | 0.00614 | -0.0644 | 4.4951
-3 | 0.0871 | 0.00606 | -0.0651 | 14.3729
-2.5 | 0.1464 | 0.00595 | -0.0658 | 24.605
-2 | 0.2059 | 0.00587 | -0.0666 | 35.0767
-1.5 | 0.2655 | 0.00581 | -0.0674 | 45.6971
-1 | 0.3253 | 0.00573 | -0.0683 | 56.7714
-0.5 | 0.3852 | 0.00565 | -0.0692 | 68.177
0 | 0.4452 | 0.00556 | -0.0701 | 80.0719
0.5 | 0.5052 | 0.00548 | -0.0711 | 92.1898
1 | 0.5651 | 0.00543 | -0.0721 | 104.07
1.5 | 0.6251 | 0.00538 | -0.0731 | 116.1896
2 | 0.6849 | 0.00533 | -0.0742 | 128.4991
3 | 0.8044 | 0.00391 | -0.0775 | 205.7289
3.5 | 0.8647 | 0.00387 | -0.0786 | 223.4367
4 | 0.9248 | 0.00392 | -0.0797 | 235.9184
4.5 | 0.9844 | 0.00398 | -0.0808 | 247.3367
5 | 1.0439 | 0.00407 | -0.0819 | 256.4865
5.5 | 1.102 | 0.0043 | -0.0828 | 256.2791
6 | 1.1378 | 0.00657 | -0.0805 | 173.1811
6.5 | 1.1844 | 0.00765 | -0.0798 | 154.8235
7 | 1.2286 | 0.00879 | -0.0788 | 139.7725
7.5 | 1.2599 | 0.01055 | -0.076 | 119.4218
8 | 1.3027 | 0.01139 | -0.0748 | 114.3723
8.5 | 1.3442 | 0.01216 | -0.0734 | 110.5428
9 | 1.3749 | 0.01325 | -0.0704 | 103.766
9.5 | 1.3493 | 0.01712 | -0.0621 | 78.8143
10 | 1.3289 | 0.0223 | -0.057 | 59.5919
10.5 | 1.3232 | 0.02598 | -0.0526 | 50.9315
11 | 1.3303 | 0.02896 | -0.0496 | 45.9358
11.5 | 1.3436 | 0.03162 | -0.0472 | 42.4921
12 | 1.3576 | 0.03451 | -0.0453 | 39.3393
12.5 | 1.3814 | 0.03682 | -0.0441 | 37.5177
13 | 1.4018 | 0.03953 | -0.043 | 35.4617
13.5 | 1.425 | 0.0421 | -0.0422 | 33.848
14 | 1.4503 | 0.04453 | -0.0415 | 32.5691
14.5 | 1.4685 | 0.04772 | -0.0408 | 30.7733
15 | 1.4932 | 0.05035 | -0.0404 | 29.6564
15.5 | 1.5173 | 0.05306 | -0.0401 | 28.5959
16 | 1.5363 | 0.05643 | -0.0399 | 27.2249
16.5 | 1.5578 | 0.05953 | -0.0398 | 26.1683
17 | 1.5743 | 0.06327 | -0.0398 | 24.8823
17.5 | 1.5963 | 0.06645 | -0.04 | 24.0226
18 | 1.6111 | 0.07005 | -0.0396 | 22.9993
18.5 | 1.6299 | 0.07384 | -0.0403 | 22.0734
19 | 1.6424 | 0.07839 | -0.041 | 20.9517
19.5 | 1.6561 | 0.08284 | -0.0418 | 19.9915
20 | 1.667 | 0.0878 | -0.0428 | 18.9863

## 93. Re 7M Mach 0.25 (1)
BIGFOIL.COM POLAR EXPORT
fx057816
FX 057-816 |  |  |  | Cl Max: | 1.806 | at alpha= | 13.5 | deg
JavaFoil+Calcfoil stall+Eppler ext transition |  |  |  | L/D Max: | 537.714 | at alpha= | 2.5 | deg
Re: | 7000000 |  |  | Cd Min: | 0.00158 | at alpha= | 2.5 | deg
Mach: | 0.25 |  |  | Cl=0 at alpha= | -4.3983 | deg
|  |  |  | @ Cl=0.1, Cd= | 0.0057128
|  |  |  | @ Cl=0.4, Cd= | 0.0057149
|  |  |  | @ Cl=0.6, Cd= | 0.0052988
alpha (deg) | Cl | Cd | Cm | Cl/Cd
-16.5 | -0.524 | 0.11982 | -0.015 | -4.372
-16 | -0.551 | 0.11265 | -0.016 | -4.892
-15.5 | -0.574 | 0.10542 | -0.017 | -5.443
-15 | -0.592 | 0.0984 | -0.018 | -6.013
-14.5 | -0.605 | 0.0928 | -0.019 | -6.516
-14 | -0.612 | 0.08742 | -0.019 | -7.005
-13.5 | -0.616 | 0.08047 | -0.021 | -7.657
-13 | -0.617 | 0.07262 | -0.023 | -8.499
-12.5 | -0.611 | 0.06679 | -0.025 | -9.145
-12 | -0.616 | 0.04907 | -0.03 | -12.544
-11.5 | -0.672 | 0.01315 | -0.039 | -51.123
-11 | -0.559 | 0.05402 | -0.029 | -10.349
-10.5 | -0.623 | 0.00978 | -0.042 | -63.71
-10 | -0.588 | 0.00904 | -0.044 | -65.029
-9.5 | -0.548 | 0.00861 | -0.046 | -63.651
-9 | -0.504 | 0.00813 | -0.047 | -62.02
-8.5 | -0.457 | 0.00778 | -0.049 | -58.72
-8 | -0.407 | 0.00752 | -0.05 | -54.154
-7.5 | -0.353 | 0.0072 | -0.052 | -49.079
-7 | -0.299 | 0.00696 | -0.054 | -42.93
-6.5 | -0.243 | 0.00669 | -0.055 | -36.332
-6 | -0.187 | 0.00646 | -0.057 | -28.883
-5.5 | -0.129 | 0.00632 | -0.059 | -20.42
-5 | -0.071 | 0.00612 | -0.06 | -11.594
-4.5 | -0.012 | 0.00593 | -0.062 | -2.035
-4 | 0.047 | 0.00581 | -0.063 | 8.138
-3.5 | 0.107 | 0.0057 | -0.065 | 18.776
-3 | 0.167 | 0.00528 | -0.067 | 31.712
-2.5 | 0.228 | 0.00523 | -0.068 | 43.575
-2 | 0.29 | 0.00516 | -0.07 | 56.207
-1.5 | 0.351 | 0.00549 | -0.072 | 63.819
-1 | 0.412 | 0.00577 | -0.073 | 71.374
-0.5 | 0.473 | 0.00509 | -0.075 | 93.053
0 | 0.537 | 0.00526 | -0.077 | 102.124
0.5 | 0.602 | 0.0053 | -0.079 | 113.457
1 | 0.664 | 0.00265 | -0.081 | 250.64
1.5 | 0.726 | 0.00192 | -0.083 | 378.107
2 | 0.788 | 0.00203 | -0.084 | 388.29
2.5 | 0.85 | 0.00158 | -0.086 | 537.714
3 | 0.913 | 0.00235 | -0.087 | 388.919
3.5 | 0.975 | 0.00198 | -0.089 | 492.359
4 | 1.037 | 0.00228 | -0.091 | 455.517
4.5 | 1.1 | 0.00249 | -0.092 | 441.116
5 | 1.163 | 0.00281 | -0.094 | 413.768
5.5 | 1.225 | 0.0031 | -0.096 | 395.742
6 | 1.257 | 0.00927 | -0.095 | 135.646
6.5 | 1.293 | 0.01037 | -0.095 | 124.609
7 | 1.351 | 0.01086 | -0.097 | 124.337
7.5 | 1.388 | 0.01286 | -0.097 | 107.91
8 | 1.435 | 0.01425 | -0.098 | 100.731
8.5 | 1.479 | 0.0179 | -0.098 | 82.614
9 | 1.529 | 0.01925 | -0.1 | 79.425
9.5 | 1.576 | 0.02052 | -0.101 | 76.817
10 | 1.624 | 0.02193 | -0.102 | 74.018
10.5 | 1.669 | 0.02329 | -0.103 | 71.67
11 | 1.713 | 0.02476 | -0.105 | 69.182
11.5 | 1.745 | 0.0273 | -0.105 | 63.92
12 | 1.774 | 0.02745 | -0.107 | 64.64
12.5 | 1.793 | 0.02925 | -0.108 | 61.303
13 | 1.803 | 0.03219 | -0.109 | 56.003
13.5 | 1.806 | 0.03449 | -0.11 | 52.375
14 | 1.802 | 0.03718 | -0.111 | 48.481
14.5 | 1.789 | 0.03917 | -0.112 | 45.672
15 | 1.769 | 0.04204 | -0.113 | 42.069
15.5 | 1.738 | 0.04419 | -0.115 | 39.34
16 | 1.698 | 0.04715 | -0.116 | 36.025
16.5 | 1.648 | 0.04976 | -0.117 | 33.125
17 | 1.589 | 0.05299 | -0.118 | 29.99
17.5 | 1.521 | 0.05691 | -0.119 | 26.728
18 | 1.444 | 0.06124 | -0.12 | 23.587
18.5 | 1.36 | 0.06616 | -0.12 | 20.556

## 94. Re 7M Mach 0.25 (2)
BIGFOIL.COM POLAR EXPORT
fx057816
FX 057-816 |  |  |  | Cl Max: | 1.6508 | at alpha= | 20 | deg
XFOIL ncrit=9 |  |  |  | L/D Max: | 261.667 | at alpha= | 5.5 | deg
Re: | 7000000 |  |  | Cd Min: | 0.18861 | at alpha= | -19.5 | deg
Mach: | 0.25 |  |  | Cl=0 at alpha= | -3.7338 | deg
|  |  |  | @ Cl=0.1, Cd= | 0.0061163
|  |  |  | @ Cl=0.4, Cd= | 0.0056902
|  |  |  | @ Cl=0.6, Cd= | 0.0054653
alpha (deg) | Cl | Cd | Cm | Cl/Cd
-19.5 | -0.5353 | 0.18861 | -0.0049 | -2.8381
-18.5 | -0.5435 | 0.16517 | -0.0184 | -3.2905
-18 | -0.5453 | 0.15463 | -0.0248 | -3.5265
-17.5 | -0.5481 | 0.14428 | -0.0312 | -3.7989
-17 | -0.5455 | 0.13531 | -0.0369 | -4.0315
-16.5 | -0.556 | 0.12402 | -0.044 | -4.4831
-16 | -0.567 | 0.11312 | -0.0509 | -5.0124
-15.5 | -0.9948 | 0.04224 | -0.1068 | -23.5511
-15 | -1.0562 | 0.03489 | -0.1033 | -30.2723
-14.5 | -1.1016 | 0.02993 | -0.0949 | -36.8059
-14 | -1.1219 | 0.02443 | -0.0876 | -45.923
-13.5 | -1.1046 | 0.0201 | -0.0832 | -54.9552
-13 | -1.0671 | 0.01783 | -0.0798 | -59.8486
-12.5 | -1.0217 | 0.01619 | -0.0771 | -63.1069
-12 | -0.9754 | 0.01446 | -0.0744 | -67.455
-11.5 | -0.9232 | 0.01327 | -0.0724 | -69.5705
-11 | -0.8683 | 0.01235 | -0.0707 | -70.3077
-10.5 | -0.8116 | 0.01161 | -0.0694 | -69.9053
-10 | -0.7538 | 0.01099 | -0.0682 | -68.5896
-9.5 | -0.6966 | 0.01025 | -0.0671 | -67.961
-9 | -0.6379 | 0.00968 | -0.0663 | -65.8988
-8.5 | -0.5782 | 0.00923 | -0.0657 | -62.6436
-8 | -0.519 | 0.00871 | -0.0652 | -59.5867
-7.5 | -0.4588 | 0.00833 | -0.0649 | -55.078
-7 | -0.3987 | 0.00792 | -0.0647 | -50.3409
-6.5 | -0.3383 | 0.00758 | -0.0646 | -44.6306
-6 | -0.2779 | 0.00722 | -0.0647 | -38.4903
-5.5 | -0.2172 | 0.0069 | -0.0649 | -31.4783
-5 | -0.1559 | 0.00667 | -0.0652 | -23.3733
-4.5 | -0.0945 | 0.00648 | -0.0656 | -14.5833
-4 | -0.0328 | 0.00635 | -0.0661 | -5.1654
-3.5 | 0.0288 | 0.00621 | -0.0667 | 4.6377
-3 | 0.0906 | 0.00613 | -0.0673 | 14.7798
-2.5 | 0.1522 | 0.00604 | -0.068 | 25.1987
-2 | 0.214 | 0.00593 | -0.0688 | 36.0877
-1.5 | 0.276 | 0.00584 | -0.0696 | 47.2603
-1 | 0.3381 | 0.00576 | -0.0705 | 58.6979
-0.5 | 0.4002 | 0.00569 | -0.0715 | 70.3339
0 | 0.4623 | 0.0056 | -0.0724 | 82.5536
0.5 | 0.5245 | 0.00552 | -0.0735 | 95.0181
1.5 | 0.6488 | 0.00543 | -0.0756 | 119.4843
2 | 0.7108 | 0.00539 | -0.0766 | 131.8738
2.5 | 0.7724 | 0.00505 | -0.0779 | 152.9505
3 | 0.8354 | 0.00399 | -0.0801 | 209.3734
3.5 | 0.8981 | 0.00393 | -0.0813 | 228.5242
4 | 0.9607 | 0.00399 | -0.0824 | 240.7769
4.5 | 1.0229 | 0.00407 | -0.0835 | 251.3268
5 | 1.0853 | 0.00415 | -0.0845 | 261.5181
5.5 | 1.1461 | 0.00438 | -0.0854 | 261.6667
6 | 1.1791 | 0.00694 | -0.0823 | 169.8991
6.5 | 1.2268 | 0.00806 | -0.0814 | 152.2084
7.5 | 1.2913 | 0.01152 | -0.0753 | 112.092
8 | 1.3258 | 0.01269 | -0.0725 | 104.476
8.5 | 1.3408 | 0.0141 | -0.0667 | 95.0922
9 | 1.3146 | 0.0201 | -0.0617 | 65.403
10 | 1.2903 | 0.02806 | -0.051 | 45.9836
10.5 | 1.2816 | 0.03212 | -0.0467 | 39.9004
11 | 1.3004 | 0.03482 | -0.0447 | 37.3464
11.5 | 1.3205 | 0.03768 | -0.0431 | 35.0451
12 | 1.3451 | 0.04024 | -0.0419 | 33.4269
12.5 | 1.3705 | 0.04285 | -0.0408 | 31.9837
13 | 1.3932 | 0.04578 | -0.0398 | 30.4325
13.5 | 1.4206 | 0.04836 | -0.039 | 29.3755
14 | 1.442 | 0.05161 | -0.0383 | 27.9403
14.5 | 1.4665 | 0.05464 | -0.0377 | 26.8393
15 | 1.4927 | 0.05758 | -0.0373 | 25.9239
15.5 | 1.5123 | 0.06132 | -0.037 | 24.6624
16 | 1.5341 | 0.06483 | -0.0368 | 23.6634
16.5 | 1.5529 | 0.06887 | -0.0368 | 22.5483
17 | 1.575 | 0.07256 | -0.0369 | 21.7062
17.5 | 1.5905 | 0.07714 | -0.0372 | 20.6184
18 | 1.6079 | 0.08156 | -0.0377 | 19.7143
18.5 | 1.6177 | 0.08703 | -0.0384 | 18.5878
19 | 1.6274 | 0.0921 | -0.0388 | 17.6699
19.5 | 1.6405 | 0.09742 | -0.04 | 16.8395
20 | 1.6508 | 0.1032 | -0.0416 | 15.9961

## 95. Re 7M Mach 0.50 (1)
BIGFOIL.COM POLAR EXPORT
fx057816
FX 057-816 |  |  |  | Cl Max: | 1.76 | at alpha= | 11 | deg
JavaFoil+Calcfoil stall+Eppler ext transition |  |  |  | L/D Max: | 545.009 | at alpha= | 2.5 | deg
Re: | 7000000 |  |  | Cd Min: | 0.00174 | at alpha= | 2.5 | deg
Mach: | 0.5 |  |  | Cl=0 at alpha= | -4.4 | deg
|  |  |  | @ Cl=0.1, Cd= | 0.0060767
|  |  |  | @ Cl=0.4, Cd= | 0.0059339
|  |  |  | @ Cl=0.6, Cd= | 0.0057697
alpha (deg) | Cl | Cd | Cm | Cl/Cd
-20 | -0.797 | 0.15129 | -0.012 | -5.266
-19.5 | -0.771 | 0.14692 | -0.013 | -5.246
-19 | -0.744 | 0.14546 | -0.013 | -5.116
-18.5 | -0.718 | 0.14345 | -0.014 | -5.006
-18 | -0.694 | 0.13853 | -0.015 | -5.01
-17.5 | -0.67 | 0.13423 | -0.015 | -4.991
-17 | -0.646 | 0.12935 | -0.016 | -4.992
-16.5 | -0.621 | 0.1254 | -0.017 | -4.955
-16 | -0.597 | 0.12107 | -0.018 | -4.931
-15.5 | -0.572 | 0.11634 | -0.019 | -4.92
-15 | -0.548 | 0.11286 | -0.019 | -4.854
-14.5 | -0.523 | 0.1091 | -0.02 | -4.794
-14 | -0.498 | 0.10506 | -0.021 | -4.742
-13.5 | -0.473 | 0.10056 | -0.022 | -4.706
-13 | -0.448 | 0.09771 | -0.023 | -4.586
-12.5 | -0.423 | 0.09472 | -0.024 | -4.465
-12 | -0.398 | 0.09161 | -0.024 | -4.341
-11.5 | -0.372 | 0.08837 | -0.025 | -4.212
-11 | -0.346 | 0.09303 | -0.026 | -3.722
-10.5 | -0.321 | 0.07932 | -0.027 | -4.048
-10 | -0.295 | 0.07336 | -0.028 | -4.026
-9.5 | -0.37 | 0.06092 | -0.03 | -6.067
-9 | -0.41 | 0.05155 | -0.032 | -7.948
-8.5 | -0.469 | 0.0099 | -0.054 | -47.368
-8 | -0.432 | 0.00888 | -0.056 | -48.645
-7.5 | -0.38 | 0.00831 | -0.058 | -45.653
-7 | -0.324 | 0.00787 | -0.06 | -41.13
-6.5 | -0.265 | 0.00742 | -0.061 | -35.739
-6 | -0.204 | 0.00714 | -0.063 | -28.612
-5.5 | -0.142 | 0.00678 | -0.065 | -20.937
-5 | -0.078 | 0.00659 | -0.067 | -11.87
-4.5 | -0.013 | 0.00622 | -0.069 | -2.149
-4 | 0.052 | 0.00622 | -0.071 | 8.429
-3.5 | 0.119 | 0.00602 | -0.073 | 19.779
-3 | 0.186 | 0.0054 | -0.074 | 34.514
-2.5 | 0.254 | 0.00536 | -0.076 | 47.434
-2 | 0.324 | 0.00544 | -0.078 | 59.463
-1.5 | 0.391 | 0.0059 | -0.08 | 66.298
-1 | 0.46 | 0.00616 | -0.082 | 74.66
-0.5 | 0.529 | 0.00545 | -0.084 | 96.906
0 | 0.598 | 0.00577 | -0.085 | 103.624
0.5 | 0.667 | 0.00576 | -0.087 | 115.787
1 | 0.737 | 0.00582 | -0.09 | 126.679
1.5 | 0.806 | 0.00606 | -0.092 | 133.092
2 | 0.877 | 0.00552 | -0.094 | 158.777
2.5 | 0.951 | 0.00174 | -0.096 | 545.009
3 | 1.02 | 0.00257 | -0.098 | 396.784
3.5 | 1.09 | 0.00232 | -0.1 | 469.457
4 | 1.16 | 0.00269 | -0.101 | 431.025
4.5 | 1.23 | 0.00306 | -0.103 | 401.385
5 | 1.3 | 0.00347 | -0.105 | 374.134
5.5 | 1.294 | 0.01259 | -0.1 | 102.796
6 | 1.353 | 0.01455 | -0.101 | 93.01
6.5 | 1.395 | 0.01516 | -0.103 | 92.019
7 | 1.445 | 0.0175 | -0.104 | 82.595
7.5 | 1.498 | 0.01909 | -0.105 | 78.466
8 | 1.547 | 0.02367 | -0.106 | 65.328
8.5 | 1.594 | 0.02571 | -0.107 | 61.986
9 | 1.638 | 0.02725 | -0.109 | 60.123
9.5 | 1.68 | 0.02962 | -0.11 | 56.71
10 | 1.715 | 0.03145 | -0.112 | 54.544
10.5 | 1.743 | 0.03409 | -0.113 | 51.133
11 | 1.76 | 0.03641 | -0.115 | 48.347
11.5 | 1.716 | 0.04145 | -0.116 | 41.391
12 | 1.517 | 0.04586 | -0.117 | 33.08
12.5 | 1.073 | 0.0574 | -0.118 | 18.698
13 | 1.099 | 0.06531 | -0.118 | 16.834
13.5 | 1.117 | 0.07117 | -0.117 | 15.696
14 | 1.159 | 0.07063 | -0.121 | 16.41
14.5 | 1.193 | 0.07226 | -0.122 | 16.512
15 | 1.226 | 0.07472 | -0.124 | 16.413
15.5 | 1.258 | 0.07817 | -0.125 | 16.091
16 | 1.289 | 0.08396 | -0.126 | 15.348

## 96. Re 7M Mach 0.50 (2)
BIGFOIL.COM POLAR EXPORT
fx057816
FX 057-816 |  |  |  | Cl Max: | 1.4713 | at alpha= | 15 | deg
XFOIL ncrit=9 |  |  |  | L/D Max: | 277.722 | at alpha= | 5 | deg
Re: | 7000000 |  |  | Cd Min: | 0.23945 | at alpha= | -20 | deg
Mach: | 0.5 |  |  | Cl=0 at alpha= | -3.7411 | deg
|  |  |  | @ Cl=0.1, Cd= | 0.0064403
|  |  |  | @ Cl=0.4, Cd= | 0.0059775
|  |  |  | @ Cl=0.6, Cd= | 0.0057935
alpha (deg) | Cl | Cd | Cm | Cl/Cd
-20 | -0.5128 | 0.23945 | 0.0114 | -2.1416
-19.5 | -0.492 | 0.23068 | 0.0065 | -2.1328
-19 | -0.4704 | 0.22248 | 0.0017 | -2.1143
-18.5 | -0.4491 | 0.21455 | -0.0032 | -2.0932
-18 | -0.4275 | 0.20676 | -0.0079 | -2.0676
-17.5 | -0.4061 | 0.199 | -0.0126 | -2.0407
-17 | -0.3852 | 0.191 | -0.0172 | -2.0168
-16.5 | -0.3669 | 0.18224 | -0.022 | -2.0133
-16 | -0.3477 | 0.17402 | -0.0266 | -1.998
-15.5 | -0.3354 | 0.16417 | -0.0318 | -2.043
-15 | -0.3171 | 0.15622 | -0.0364 | -2.0298
-14.5 | -0.3009 | 0.14793 | -0.0411 | -2.0341
-14 | -0.295 | 0.13754 | -0.0468 | -2.1448
-13.5 | -0.2955 | 0.12651 | -0.053 | -2.3358
-13 | -0.2934 | 0.1166 | -0.0588 | -2.5163
-12.5 | -0.3035 | 0.10526 | -0.0659 | -2.8833
-12 | -0.3141 | 0.09462 | -0.0728 | -3.3196
-11.5 | -0.3204 | 0.08521 | -0.079 | -3.7601
-11 | -0.3382 | 0.07477 | -0.0862 | -4.5232
-10.5 | -0.3523 | 0.06531 | -0.0929 | -5.3943
-10 | -0.3738 | 0.05458 | -0.1019 | -6.8487
-9.5 | -0.4015 | 0.04359 | -0.1117 | -9.2108
-9 | -0.4394 | 0.03714 | -0.1101 | -11.8309
-8.5 | -0.4783 | 0.03163 | -0.1032 | -15.1217
-8 | -0.5063 | 0.02402 | -0.0971 | -21.0783
-7.5 | -0.5126 | 0.01578 | -0.0912 | -32.4842
-7 | -0.4697 | 0.01057 | -0.0871 | -44.4371
-6.5 | -0.4008 | 0.00913 | -0.084 | -43.8992
-6 | -0.3285 | 0.00838 | -0.0817 | -39.2005
-5.5 | -0.2557 | 0.00783 | -0.08 | -32.6564
-5 | -0.1836 | 0.00735 | -0.0788 | -24.9796
-4.5 | -0.1115 | 0.00699 | -0.078 | -15.9514
-4 | -0.038 | 0.00676 | -0.0777 | -5.6213
-3.5 | 0.0354 | 0.0066 | -0.0778 | 5.3636
-3 | 0.1082 | 0.00642 | -0.078 | 16.8536
-2.5 | 0.181 | 0.00631 | -0.0785 | 28.6846
-2 | 0.2532 | 0.00619 | -0.0791 | 40.9047
-1.5 | 0.3253 | 0.00606 | -0.0799 | 53.6799
-1 | 0.3974 | 0.00598 | -0.0808 | 66.4548
-0.5 | 0.4696 | 0.00591 | -0.0818 | 79.4585
0 | 0.5417 | 0.00585 | -0.083 | 92.5983
0.5 | 0.6139 | 0.00578 | -0.0841 | 106.2111
1 | 0.6861 | 0.00575 | -0.0853 | 119.3217
1.5 | 0.758 | 0.00577 | -0.0865 | 131.3692
2 | 0.8311 | 0.00573 | -0.0878 | 145.0436
2.5 | 0.9046 | 0.00569 | -0.0891 | 158.9807
3 | 0.9787 | 0.00514 | -0.091 | 190.4086
3.5 | 1.0545 | 0.00431 | -0.0933 | 244.6636
4 | 1.129 | 0.00441 | -0.0944 | 256.0091
4.5 | 1.2047 | 0.00449 | -0.0956 | 268.3073
5 | 1.2803 | 0.00461 | -0.0965 | 277.7223
5.5 | 1.3536 | 0.00493 | -0.0969 | 274.5639
6 | 1.3506 | 0.00961 | -0.088 | 140.5411
6.5 | 1.3863 | 0.01177 | -0.0843 | 117.7825
7 | 1.3121 | 0.01928 | -0.072 | 68.055
7.5 | 1.2359 | 0.02562 | -0.0596 | 48.2397
8 | 1.2053 | 0.03082 | -0.0526 | 39.1077
8.5 | 1.1671 | 0.03717 | -0.0466 | 31.399
9 | 1.1761 | 0.04122 | -0.0437 | 28.5323
9.5 | 1.208 | 0.04392 | -0.042 | 27.5046
10 | 1.2372 | 0.04699 | -0.0403 | 26.329
10.5 | 1.2579 | 0.05076 | -0.0385 | 24.7813
11 | 1.2743 | 0.05507 | -0.0368 | 23.1396
11.5 | 1.304 | 0.05862 | -0.0356 | 22.245
12 | 1.3362 | 0.0621 | -0.0345 | 21.5169
12.5 | 1.3631 | 0.06624 | -0.0335 | 20.5782
13 | 1.3944 | 0.07015 | -0.0326 | 19.8774
13.5 | 1.4196 | 0.0748 | -0.032 | 18.9786
14 | 1.4414 | 0.08002 | -0.0315 | 18.013
14.5 | 1.461 | 0.08564 | -0.0313 | 17.0598
15 | 1.4713 | 0.09254 | -0.0317 | 15.8991
15.5 | 1.4671 | 0.10133 | -0.0331 | 14.4784
16 | 1.4548 | 0.11151 | -0.0358 | 13.0464
16.5 | 1.4376 | 0.12269 | -0.0397 | 11.7173
17 | 1.4187 | 0.13458 | -0.0449 | 10.5417
17.5 | 1.396 | 0.14736 | -0.0515 | 9.4734
18 | 1.3729 | 0.16073 | -0.0594 | 8.5417
18.5 | 1.35 | 0.1745 | -0.0682 | 7.7364
19 | 1.3297 | 0.18834 | -0.0776 | 7.0601
19.5 | 1.3127 | 0.20221 | -0.0873 | 6.4918
20 | 1.2988 | 0.21607 | -0.0971 | 6.011

## 97. Re 8M Mach 0.00 (1)
BIGFOIL.COM POLAR EXPORT
fx057816
FX 057-816 |  |  |  | Cl Max: | 1.843 | at alpha= | 15 | deg
JavaFoil+Calcfoil stall+Eppler ext transition |  |  |  | L/D Max: | 484.996 | at alpha= | 3 | deg
Re: | 8000000 |  |  | Cd Min: | 0.00146 | at alpha= | 1.5 | deg
Mach: | 0 |  |  | Cl=0 at alpha= | -4.3966 | deg
|  |  |  | @ Cl=0.1, Cd= | 0.005489
|  |  |  | @ Cl=0.4, Cd= | 0.0054908
|  |  |  | @ Cl=0.6, Cd= | 0.003655
alpha (deg) | Cl | Cd | Cm | Cl/Cd
-17.5 | -0.699 | 0.11871 | -0.013 | -5.886
-17 | -0.704 | 0.11312 | -0.014 | -6.22
-16.5 | -0.708 | 0.10517 | -0.016 | -6.736
-16 | -0.71 | 0.09826 | -0.017 | -7.23
-15.5 | -0.71 | 0.09114 | -0.018 | -7.794
-15 | -0.708 | 0.0843 | -0.019 | -8.393
-14.5 | -0.702 | 0.07738 | -0.021 | -9.077
-14 | -0.695 | 0.07079 | -0.022 | -9.813
-13.5 | -0.69 | 0.06045 | -0.025 | -11.406
-13 | -0.687 | 0.04677 | -0.028 | -14.694
-12.5 | -0.743 | 0.01279 | -0.035 | -58.055
-12 | -0.718 | 0.01171 | -0.037 | -61.311
-11.5 | -0.692 | 0.01006 | -0.038 | -68.787
-11 | -0.653 | 0.01113 | -0.039 | -58.68
-10.5 | -0.623 | 0.00866 | -0.041 | -71.963
-10 | -0.583 | 0.00837 | -0.043 | -69.644
-9.5 | -0.54 | 0.00806 | -0.044 | -67.02
-9 | -0.495 | 0.00762 | -0.046 | -64.949
-8.5 | -0.447 | 0.0073 | -0.047 | -61.285
-8 | -0.397 | 0.00706 | -0.049 | -56.302
-7.5 | -0.345 | 0.00682 | -0.05 | -50.554
-7 | -0.291 | 0.00656 | -0.052 | -44.339
-6.5 | -0.237 | 0.00638 | -0.054 | -37.057
-6 | -0.181 | 0.00614 | -0.055 | -29.537
-5.5 | -0.125 | 0.00601 | -0.057 | -20.893
-5 | -0.069 | 0.00543 | -0.058 | -12.674
-4.5 | -0.012 | 0.00573 | -0.06 | -2.043
-4 | 0.046 | 0.00561 | -0.061 | 8.173
-3.5 | 0.104 | 0.00548 | -0.063 | 18.94
-3 | 0.162 | 0.00532 | -0.065 | 30.448
-2.5 | 0.221 | 0.00506 | -0.066 | 43.638
-2 | 0.281 | 0.00517 | -0.068 | 54.349
-1.5 | 0.34 | 0.00556 | -0.07 | 61.085
-1 | 0.399 | 0.0055 | -0.071 | 72.515
-0.5 | 0.459 | 0.00495 | -0.073 | 92.742
0 | 0.522 | 0.00512 | -0.075 | 102.061
0.5 | 0.582 | 0.00409 | -0.077 | 142.335
1 | 0.642 | 0.00264 | -0.078 | 243.631
1.5 | 0.703 | 0.00146 | -0.08 | 479.735
2 | 0.763 | 0.0021 | -0.082 | 362.653
2.5 | 0.823 | 0.00221 | -0.083 | 371.751
3 | 0.884 | 0.00182 | -0.085 | 484.996
3.5 | 0.944 | 0.00202 | -0.086 | 468.373
4 | 1.005 | 0.0023 | -0.088 | 436.42
4.5 | 1.065 | 0.00252 | -0.089 | 422.444
5 | 1.126 | 0.00278 | -0.091 | 404.944
5.5 | 1.186 | 0.00436 | -0.093 | 271.963
6 | 1.247 | 0.00515 | -0.094 | 242.361
6.5 | 1.295 | 0.00593 | -0.096 | 218.431
7 | 1.326 | 0.00995 | -0.095 | 133.271
7.5 | 1.378 | 0.01053 | -0.096 | 130.871
8 | 1.414 | 0.01206 | -0.096 | 117.296
8.5 | 1.448 | 0.0158 | -0.096 | 91.638
9 | 1.496 | 0.01694 | -0.097 | 88.289
9.5 | 1.545 | 0.01805 | -0.099 | 85.578
10 | 1.592 | 0.01925 | -0.1 | 82.725
10.5 | 1.639 | 0.02039 | -0.101 | 80.371
11 | 1.683 | 0.02161 | -0.102 | 77.901
11.5 | 1.72 | 0.02378 | -0.103 | 72.315
12 | 1.756 | 0.02366 | -0.105 | 74.201
12.5 | 1.781 | 0.02566 | -0.105 | 69.399
13 | 1.804 | 0.02751 | -0.107 | 65.58
13.5 | 1.821 | 0.02976 | -0.108 | 61.203
14 | 1.833 | 0.0319 | -0.109 | 57.479
14.5 | 1.842 | 0.03404 | -0.11 | 54.11
15 | 1.843 | 0.03625 | -0.11 | 50.854
15.5 | 1.841 | 0.01935 | -0.111 | 95.162
16 | 1.835 | 0.02093 | -0.113 | 87.667
16.5 | 1.823 | 0.02052 | -0.114 | 88.839
17 | 1.807 | 0.02194 | -0.115 | 82.364
17.5 | 1.787 | 0.02341 | -0.116 | 76.32
18 | 1.762 | 0.02499 | -0.117 | 70.519
18.5 | 1.733 | 0.02662 | -0.118 | 65.113
19 | 1.7 | 0.02955 | -0.119 | 57.538
19.5 | 1.667 | 0.03037 | -0.12 | 54.894
20 | 1.628 | 0.03262 | -0.12 | 49.906

## 98. Re 8M Mach 0.00 (2)
BIGFOIL.COM POLAR EXPORT
fx057816
FX 057-816 |  |  |  | Cl Max: | 1.6853 | at alpha= | 20 | deg
XFOIL ncrit=9 |  |  |  | L/D Max: | 262.658 | at alpha= | 5 | deg
Re: | 8000000 |  |  | Cd Min: | 0.083 | at alpha= | 20 | deg
Mach: | 0 |  |  | Cl=0 at alpha= | -3.7343 | deg
|  |  |  | @ Cl=0.1, Cd= | 0.0058719
|  |  |  | @ Cl=0.4, Cd= | 0.0054452
|  |  |  | @ Cl=0.6, Cd= | 0.0052347
alpha (deg) | Cl | Cd | Cm | Cl/Cd
-20 | -1.4271 | 0.03195 | -0.099 | -44.6667
-19.5 | -1.4305 | 0.02847 | -0.0964 | -50.2459
-19 | -1.4242 | 0.02591 | -0.0933 | -54.9672
-18.5 | -1.4135 | 0.0238 | -0.0898 | -59.3908
-18 | -1.4009 | 0.0219 | -0.0858 | -63.968
-17.5 | -1.3815 | 0.02052 | -0.0818 | -67.3246
-17 | -1.3648 | 0.01926 | -0.0768 | -70.8619
-16.5 | -1.3399 | 0.01832 | -0.0725 | -73.1386
-16 | -1.3035 | 0.01735 | -0.0701 | -75.1297
-15.5 | -1.263 | 0.01649 | -0.0681 | -76.5919
-15 | -1.2199 | 0.01568 | -0.0665 | -77.7997
-14.5 | -1.1745 | 0.01495 | -0.0651 | -78.5619
-14 | -1.1282 | 0.01417 | -0.0639 | -79.6189
-13.5 | -1.0814 | 0.01332 | -0.0628 | -81.1862
-13 | -1.0325 | 0.01259 | -0.0619 | -82.0095
-12.5 | -0.982 | 0.01197 | -0.0612 | -82.0384
-12 | -0.9303 | 0.01143 | -0.0606 | -81.3911
-11.5 | -0.8775 | 0.01095 | -0.0603 | -80.137
-11 | -0.8239 | 0.01053 | -0.06 | -78.2431
-10.5 | -0.7708 | 0.00998 | -0.0596 | -77.2345
-10 | -0.7167 | 0.00953 | -0.0595 | -75.2046
-9.5 | -0.6614 | 0.00914 | -0.0594 | -72.3632
-9 | -0.6056 | 0.00879 | -0.0595 | -68.8965
-8.5 | -0.55 | 0.00837 | -0.0596 | -65.7109
-8 | -0.4934 | 0.00806 | -0.0598 | -61.2159
-7.5 | -0.4369 | 0.00771 | -0.06 | -56.6667
-7 | -0.3797 | 0.00743 | -0.0603 | -51.1036
-6.5 | -0.3224 | 0.00712 | -0.0606 | -45.2809
-6 | -0.265 | 0.00681 | -0.061 | -38.9134
-5.5 | -0.2072 | 0.00654 | -0.0615 | -31.682
-5 | -0.1488 | 0.00637 | -0.0621 | -23.3595
-4.5 | -0.0902 | 0.00622 | -0.0627 | -14.5016
-4 | -0.0313 | 0.00609 | -0.0633 | -5.1396
-3.5 | 0.0276 | 0.00597 | -0.064 | 4.6231
-3 | 0.0866 | 0.00589 | -0.0648 | 14.7029
-2.5 | 0.1457 | 0.00581 | -0.0655 | 25.0775
-2 | 0.205 | 0.0057 | -0.0663 | 35.9649
-1.5 | 0.2645 | 0.00561 | -0.0672 | 47.148
-1 | 0.324 | 0.00554 | -0.0681 | 58.4838
-0.5 | 0.3836 | 0.00547 | -0.069 | 70.128
0 | 0.4432 | 0.00538 | -0.07 | 82.3792
0.5 | 0.5028 | 0.0053 | -0.0709 | 94.8679
1 | 0.5624 | 0.00526 | -0.0719 | 106.9202
1.5 | 0.6218 | 0.00522 | -0.0729 | 119.1188
2 | 0.6811 | 0.00519 | -0.0739 | 131.2331
2.5 | 0.7402 | 0.00484 | -0.0752 | 152.9339
3 | 0.8 | 0.00449 | -0.0766 | 178.1737
3.5 | 0.8601 | 0.00372 | -0.0784 | 231.2097
4 | 0.9194 | 0.00378 | -0.0795 | 243.2275
4.5 | 0.9786 | 0.00387 | -0.0806 | 252.8682
5 | 1.0375 | 0.00395 | -0.0816 | 262.6582
5.5 | 1.0922 | 0.00447 | -0.0821 | 244.34
6 | 1.1273 | 0.00678 | -0.0798 | 166.2684
6.5 | 1.1764 | 0.0076 | -0.0795 | 154.7895
7 | 1.2171 | 0.00895 | -0.0781 | 135.9888
7.5 | 1.255 | 0.01027 | -0.0763 | 122.2006
8 | 1.3003 | 0.01097 | -0.0755 | 118.5324
8.5 | 1.3434 | 0.01169 | -0.0744 | 114.9187
9 | 1.3781 | 0.01266 | -0.0721 | 108.8547
9.5 | 1.3533 | 0.01531 | -0.0615 | 88.3932
10 | 1.3496 | 0.02017 | -0.0591 | 66.9113
10.5 | 1.3505 | 0.02355 | -0.0554 | 57.3461
11 | 1.3545 | 0.02666 | -0.0519 | 50.8065
11.5 | 1.3637 | 0.02951 | -0.0492 | 46.2115
12 | 1.3783 | 0.03209 | -0.0471 | 42.9511
12.5 | 1.3943 | 0.03485 | -0.0454 | 40.0086
13 | 1.4164 | 0.03729 | -0.0443 | 37.9834
13.5 | 1.4403 | 0.03965 | -0.0434 | 36.3253
14 | 1.4602 | 0.0425 | -0.0426 | 34.3576
14.5 | 1.4833 | 0.04506 | -0.0419 | 32.9183
15 | 1.5042 | 0.04799 | -0.0414 | 31.344
15.5 | 1.5276 | 0.05068 | -0.0411 | 30.1421
16 | 1.5506 | 0.05342 | -0.0409 | 29.0266
16.5 | 1.5667 | 0.05703 | -0.0407 | 27.4715
17.5 | 1.6076 | 0.06343 | -0.0408 | 25.3445
18 | 1.6273 | 0.06675 | -0.041 | 24.379
18.5 | 1.6431 | 0.07024 | -0.041 | 23.3927
19 | 1.6568 | 0.07446 | -0.0415 | 22.2509
19.5 | 1.6689 | 0.07897 | -0.0422 | 21.1333
20 | 1.6853 | 0.083 | -0.0431 | 20.3048

## 99. Re 8M Mach 0.10 (1)
BIGFOIL.COM POLAR EXPORT
fx057816
FX 057-816 |  |  |  | Cl Max: | 1.837 | at alpha= | 14.5 | deg
JavaFoil+Calcfoil stall+Eppler ext transition |  |  |  | L/D Max: | 496.23 | at alpha= | 3 | deg
Re: | 8000000 |  |  | Cd Min: | 0.00145 | at alpha= | 1.5 | deg
Mach: | 0.1 |  |  | Cl=0 at alpha= | -4.3966 | deg
|  |  |  | @ Cl=0.1, Cd= | 0.0055069
|  |  |  | @ Cl=0.4, Cd= | 0.0055713
|  |  |  | @ Cl=0.6, Cd= | 0.0037708
alpha (deg) | Cl | Cd | Cm | Cl/Cd
-17.5 | -0.675 | 0.11998 | -0.013 | -5.623
-17 | -0.682 | 0.1141 | -0.014 | -5.979
-16.5 | -0.688 | 0.1083 | -0.015 | -6.35
-16 | -0.693 | 0.10083 | -0.016 | -6.871
-15.5 | -0.695 | 0.09393 | -0.018 | -7.395
-15 | -0.695 | 0.08687 | -0.019 | -7.997
-14.5 | -0.691 | 0.08003 | -0.021 | -8.636
-14 | -0.685 | 0.07319 | -0.022 | -9.357
-13.5 | -0.682 | 0.06184 | -0.025 | -11.036
-13 | -0.669 | 0.05669 | -0.026 | -11.804
-12.5 | -0.737 | 0.01357 | -0.035 | -54.341
-12 | -0.717 | 0.0116 | -0.037 | -61.819
-11.5 | -0.691 | 0.01024 | -0.038 | -67.482
-11 | -0.651 | 0.01172 | -0.039 | -55.562
-10.5 | -0.623 | 0.00875 | -0.042 | -71.25
-10 | -0.584 | 0.00838 | -0.043 | -69.711
-9.5 | -0.542 | 0.00805 | -0.045 | -67.285
-9 | -0.496 | 0.00769 | -0.046 | -64.574
-8.5 | -0.449 | 0.0074 | -0.048 | -60.631
-8 | -0.399 | 0.0071 | -0.049 | -56.145
-7.5 | -0.346 | 0.00678 | -0.051 | -51.015
-7 | -0.292 | 0.00658 | -0.052 | -44.431
-6.5 | -0.238 | 0.00636 | -0.054 | -37.361
-6 | -0.182 | 0.00617 | -0.055 | -29.527
-5.5 | -0.126 | 0.00597 | -0.057 | -21.127
-5 | -0.069 | 0.00539 | -0.059 | -12.836
-4.5 | -0.012 | 0.00576 | -0.06 | -2.043
-4 | 0.046 | 0.0056 | -0.062 | 8.221
-3.5 | 0.104 | 0.0055 | -0.063 | 18.974
-3 | 0.163 | 0.00538 | -0.065 | 30.276
-2.5 | 0.222 | 0.00504 | -0.067 | 44.074
-2 | 0.282 | 0.00521 | -0.068 | 54.151
-1.5 | 0.341 | 0.00565 | -0.07 | 60.428
-1 | 0.401 | 0.00557 | -0.072 | 71.93
-0.5 | 0.461 | 0.00496 | -0.073 | 92.999
0 | 0.525 | 0.00508 | -0.075 | 103.322
0.5 | 0.585 | 0.00412 | -0.077 | 142.136
1 | 0.646 | 0.0027 | -0.079 | 239.374
1.5 | 0.706 | 0.00145 | -0.08 | 487.633
2 | 0.767 | 0.00207 | -0.082 | 370.859
2.5 | 0.827 | 0.0022 | -0.084 | 376.674
3 | 0.888 | 0.00179 | -0.085 | 496.23
3.5 | 0.949 | 0.00195 | -0.087 | 486.668
4 | 1.01 | 0.00226 | -0.088 | 446.224
4.5 | 1.07 | 0.00246 | -0.09 | 434.783
5 | 1.131 | 0.00272 | -0.091 | 415.629
5.5 | 1.192 | 0.00791 | -0.093 | 150.726
6 | 1.253 | 0.00508 | -0.095 | 246.883
6.5 | 1.283 | 0.00921 | -0.095 | 139.271
7 | 1.327 | 0.01016 | -0.095 | 130.616
7.5 | 1.378 | 0.0108 | -0.096 | 127.607
8 | 1.419 | 0.01228 | -0.097 | 115.56
8.5 | 1.453 | 0.01606 | -0.097 | 90.424
9 | 1.501 | 0.01718 | -0.098 | 87.402
9.5 | 1.55 | 0.01831 | -0.099 | 84.662
10 | 1.597 | 0.01952 | -0.1 | 81.782
10.5 | 1.643 | 0.02069 | -0.101 | 79.439
11 | 1.689 | 0.02195 | -0.103 | 76.932
11.5 | 1.725 | 0.02417 | -0.104 | 71.355
12 | 1.76 | 0.02405 | -0.105 | 73.162
12.5 | 1.784 | 0.02633 | -0.106 | 67.753
13 | 1.806 | 0.028 | -0.107 | 64.494
13.5 | 1.821 | 0.03035 | -0.108 | 60.002
14 | 1.831 | 0.03257 | -0.109 | 56.237
14.5 | 1.837 | 0.03479 | -0.11 | 52.806
15 | 1.836 | 0.03709 | -0.111 | 49.508
15.5 | 1.833 | 0.01928 | -0.112 | 95.066
16 | 1.821 | 0.02121 | -0.113 | 85.85
16.5 | 1.805 | 0.02068 | -0.114 | 87.3
17 | 1.785 | 0.0221 | -0.115 | 80.768
17.5 | 1.76 | 0.02361 | -0.116 | 74.514
18 | 1.73 | 0.02526 | -0.117 | 68.481
18.5 | 1.696 | 0.02697 | -0.118 | 62.886
19 | 1.656 | 0.02999 | -0.119 | 55.236
19.5 | 1.617 | 0.03093 | -0.12 | 52.293

## 100. Re 8M Mach 0.10 (2)
BIGFOIL.COM POLAR EXPORT
fx057816
FX 057-816 |  |  |  | Cl Max: | 1.6826 | at alpha= | 20 | deg
XFOIL ncrit=9 |  |  |  | L/D Max: | 263.864 | at alpha= | 5 | deg
Re: | 8000000 |  |  | Cd Min: | 0.08573 | at alpha= | 20 | deg
Mach: | 0.1 |  |  | Cl=0 at alpha= | -3.7344 | deg
|  |  |  | @ Cl=0.1, Cd= | 0.0058829
|  |  |  | @ Cl=0.4, Cd= | 0.0054572
|  |  |  | @ Cl=0.6, Cd= | 0.0052431
alpha (deg) | Cl | Cd | Cm | Cl/Cd
-20 | -1.3481 | 0.04056 | -0.1025 | -33.2372
-19.5 | -1.3772 | 0.03404 | -0.1026 | -40.4583
-19 | -1.3858 | 0.03 | -0.1002 | -46.1933
-18.5 | -1.3861 | 0.02689 | -0.0969 | -51.547
-18 | -1.3828 | 0.02423 | -0.0927 | -57.0697
-17.5 | -1.368 | 0.02241 | -0.0887 | -61.0442
-17 | -1.3536 | 0.02072 | -0.0839 | -65.3282
-16.5 | -1.3382 | 0.01949 | -0.0782 | -68.6609
-16 | -1.3081 | 0.01837 | -0.0746 | -71.2085
-15.5 | -1.2703 | 0.0173 | -0.072 | -73.4277
-15 | -1.2285 | 0.01635 | -0.0699 | -75.1376
-14.5 | -1.1837 | 0.01551 | -0.0682 | -76.3185
-14 | -1.1366 | 0.01475 | -0.0668 | -77.0576
-13.5 | -1.0893 | 0.01388 | -0.0654 | -78.4798
-13 | -1.0409 | 0.01303 | -0.0642 | -79.8849
-12.5 | -0.9905 | 0.0123 | -0.0632 | -80.5285
-12 | -0.9386 | 0.01168 | -0.0625 | -80.3596
-11.5 | -0.8854 | 0.01115 | -0.0619 | -79.4081
-11 | -0.8313 | 0.01069 | -0.0614 | -77.7643
-10.5 | -0.7772 | 0.01018 | -0.061 | -76.3458
-10 | -0.7227 | 0.00967 | -0.0607 | -74.7363
-9.5 | -0.6671 | 0.00923 | -0.0605 | -72.2752
-9 | -0.6106 | 0.00888 | -0.0605 | -68.7613
-8.5 | -0.5544 | 0.00846 | -0.0604 | -65.5319
-8 | -0.4975 | 0.00811 | -0.0605 | -61.344
-7.5 | -0.4402 | 0.00777 | -0.0607 | -56.6538
-7 | -0.3826 | 0.00747 | -0.0609 | -51.2182
-6.5 | -0.3249 | 0.00715 | -0.0612 | -45.4406
-6 | -0.2669 | 0.00685 | -0.0616 | -38.9635
-5.5 | -0.2087 | 0.00657 | -0.062 | -31.7656
-5 | -0.1499 | 0.00639 | -0.0625 | -23.4585
-4.5 | -0.0908 | 0.00623 | -0.0631 | -14.5746
-4 | -0.0315 | 0.00611 | -0.0638 | -5.1555
-3.5 | 0.0278 | 0.00598 | -0.0644 | 4.6488
-3 | 0.0873 | 0.0059 | -0.0652 | 14.7966
-2.5 | 0.1468 | 0.00582 | -0.0659 | 25.2234
-2 | 0.2065 | 0.00571 | -0.0667 | 36.1646
-1.5 | 0.2664 | 0.00562 | -0.0676 | 47.4021
-1 | 0.3263 | 0.00554 | -0.0685 | 58.8989
-0.5 | 0.3863 | 0.00548 | -0.0694 | 70.4927
0 | 0.4463 | 0.00538 | -0.0704 | 82.9554
0.5 | 0.5063 | 0.00531 | -0.0714 | 95.3484
1 | 0.5662 | 0.00526 | -0.0724 | 107.6426
1.5 | 0.6261 | 0.00523 | -0.0734 | 119.7132
2 | 0.6858 | 0.0052 | -0.0744 | 131.8846
2.5 | 0.7453 | 0.00486 | -0.0756 | 153.3539
3 | 0.8055 | 0.00451 | -0.077 | 178.6031
3.5 | 0.8661 | 0.00373 | -0.0789 | 232.1984
4 | 0.9258 | 0.00379 | -0.08 | 244.2744
4.5 | 0.9855 | 0.00388 | -0.081 | 253.9948
5 | 1.0449 | 0.00396 | -0.0821 | 263.8636
5.5 | 1.1002 | 0.00447 | -0.0826 | 246.1298
6 | 1.1347 | 0.00684 | -0.0801 | 165.8918
6.5 | 1.1841 | 0.00766 | -0.0799 | 154.5822
7 | 1.2234 | 0.00912 | -0.0782 | 134.1447
7.5 | 1.2615 | 0.01042 | -0.0763 | 121.0653
8 | 1.3066 | 0.01114 | -0.0754 | 117.289
8.5 | 1.3486 | 0.0119 | -0.074 | 113.3277
9 | 1.3797 | 0.01299 | -0.0711 | 106.2125
9.5 | 1.3483 | 0.01704 | -0.0618 | 79.1256
10 | 1.3396 | 0.02154 | -0.0578 | 62.1913
10.5 | 1.3404 | 0.02482 | -0.0539 | 54.0048
11 | 1.3468 | 0.0278 | -0.0507 | 48.446
11.5 | 1.3556 | 0.03076 | -0.048 | 44.0702
12 | 1.373 | 0.03326 | -0.0461 | 41.2808
12.5 | 1.3914 | 0.03599 | -0.0446 | 38.6607
13 | 1.4155 | 0.03833 | -0.0436 | 36.9293
13.5 | 1.436 | 0.04113 | -0.0426 | 34.9137
14 | 1.4597 | 0.04365 | -0.0419 | 33.441
14.5 | 1.4811 | 0.04649 | -0.0412 | 31.8585
15 | 1.504 | 0.0493 | -0.0408 | 30.5071
16 | 1.5462 | 0.05539 | -0.0401 | 27.9148
16.5 | 1.5677 | 0.05849 | -0.04 | 26.8029
17.5 | 1.6077 | 0.0652 | -0.0402 | 24.658
18 | 1.6282 | 0.06853 | -0.0404 | 23.7589
19 | 1.6559 | 0.07665 | -0.0409 | 21.6034
19.5 | 1.6683 | 0.08129 | -0.0417 | 20.5228
20 | 1.6826 | 0.08573 | -0.0426 | 19.6267

## 101. Re 8M Mach 0.25 (1)
BIGFOIL.COM POLAR EXPORT
fx057816
FX 057-816 |  |  |  | Cl Max: | 1.807 | at alpha= | 13.5 | deg
JavaFoil+Calcfoil stall+Eppler ext transition |  |  |  | L/D Max: | 524.453 | at alpha= | 3 | deg
Re: | 8000000 |  |  | Cd Min: | 0.00174 | at alpha= | 3 | deg
Mach: | 0.25 |  |  | Cl=0 at alpha= | -4.3983 | deg
|  |  |  | @ Cl=0.1, Cd= | 0.0056017
|  |  |  | @ Cl=0.4, Cd= | 0.0056416
|  |  |  | @ Cl=0.6, Cd= | 0.0041445
alpha (deg) | Cl | Cd | Cm | Cl/Cd
-16.5 | -0.524 | 0.11876 | -0.015 | -4.412
-16 | -0.551 | 0.11169 | -0.016 | -4.935
-15.5 | -0.574 | 0.1047 | -0.017 | -5.481
-15 | -0.592 | 0.09867 | -0.018 | -5.998
-14.5 | -0.605 | 0.09225 | -0.019 | -6.555
-14 | -0.612 | 0.0869 | -0.02 | -7.048
-13.5 | -0.617 | 0.07924 | -0.021 | -7.789
-13 | -0.618 | 0.07172 | -0.023 | -8.612
-12.5 | -0.613 | 0.06407 | -0.025 | -9.572
-12 | -0.61 | 0.05322 | -0.029 | -11.454
-11.5 | -0.672 | 0.01295 | -0.039 | -51.919
-11 | -0.561 | 0.05244 | -0.029 | -10.697
-10.5 | -0.623 | 0.00958 | -0.043 | -65.078
-10 | -0.588 | 0.00886 | -0.044 | -66.383
-9.5 | -0.548 | 0.00838 | -0.046 | -65.382
-9 | -0.504 | 0.00795 | -0.047 | -63.459
-8.5 | -0.457 | 0.00763 | -0.049 | -59.926
-8 | -0.407 | 0.0073 | -0.05 | -55.781
-7.5 | -0.354 | 0.00702 | -0.052 | -50.352
-7 | -0.299 | 0.00672 | -0.054 | -44.508
-6.5 | -0.243 | 0.00652 | -0.055 | -37.292
-6 | -0.187 | 0.00632 | -0.057 | -29.524
-5.5 | -0.129 | 0.00614 | -0.059 | -21.014
-5 | -0.071 | 0.00577 | -0.06 | -12.294
-4.5 | -0.012 | 0.0058 | -0.062 | -2.082
-4 | 0.047 | 0.00569 | -0.063 | 8.314
-3.5 | 0.107 | 0.00559 | -0.065 | 19.164
-3 | 0.167 | 0.00541 | -0.067 | 30.904
-2.5 | 0.228 | 0.00507 | -0.068 | 44.957
-2 | 0.29 | 0.00516 | -0.07 | 56.122
-1.5 | 0.351 | 0.00573 | -0.072 | 61.188
-1 | 0.412 | 0.00562 | -0.073 | 73.291
-0.5 | 0.474 | 0.00506 | -0.075 | 93.529
0 | 0.537 | 0.00523 | -0.077 | 102.626
0.5 | 0.602 | 0.00411 | -0.079 | 146.22
1 | 0.664 | 0.00265 | -0.081 | 250.262
1.5 | 0.726 | 0.00212 | -0.083 | 342.361
2 | 0.788 | 0.00204 | -0.084 | 386.926
2.5 | 0.85 | 0.00214 | -0.086 | 397.442
3 | 0.913 | 0.00174 | -0.088 | 524.453
3.5 | 0.975 | 0.00194 | -0.089 | 502.588
4 | 1.037 | 0.00223 | -0.091 | 464.61
4.5 | 1.1 | 0.00249 | -0.092 | 441.573
5 | 1.163 | 0.00278 | -0.094 | 418.92
5.5 | 1.208 | 0.00836 | -0.094 | 144.512
6 | 1.257 | 0.00935 | -0.095 | 134.514
6.5 | 1.294 | 0.01042 | -0.095 | 124.141
7 | 1.343 | 0.01151 | -0.096 | 116.72
7.5 | 1.39 | 0.01275 | -0.097 | 109.015
8 | 1.433 | 0.01597 | -0.098 | 89.751
8.5 | 1.481 | 0.01748 | -0.099 | 84.728
9 | 1.531 | 0.01881 | -0.1 | 81.379
9.5 | 1.579 | 0.02007 | -0.101 | 78.666
10 | 1.626 | 0.02131 | -0.102 | 76.307
10.5 | 1.672 | 0.0228 | -0.103 | 73.323
11 | 1.716 | 0.02425 | -0.105 | 70.769
11.5 | 1.747 | 0.02675 | -0.106 | 65.313
12 | 1.778 | 0.02673 | -0.107 | 66.528
12.5 | 1.796 | 0.02844 | -0.108 | 63.145
13 | 1.804 | 0.0316 | -0.109 | 57.093
13.5 | 1.807 | 0.03415 | -0.11 | 52.911
14 | 1.804 | 0.03622 | -0.111 | 49.8
14.5 | 1.789 | 0.03848 | -0.112 | 46.51
15 | 1.769 | 0.04113 | -0.113 | 43.021
15.5 | 1.739 | 0.04338 | -0.115 | 40.09
16 | 1.699 | 0.04629 | -0.116 | 36.703
16.5 | 1.649 | 0.04889 | -0.117 | 33.726
17 | 1.59 | 0.05198 | -0.118 | 30.582
17.5 | 1.522 | 0.05583 | -0.119 | 27.254
18 | 1.445 | 0.06008 | -0.12 | 24.052
18.5 | 1.361 | 0.06488 | -0.121 | 20.97

## 102. Re 8M Mach 0.25 (2)
BIGFOIL.COM POLAR EXPORT
fx057816
FX 057-816 |  |  |  | Cl Max: | 1.6653 | at alpha= | 20 | deg
XFOIL ncrit=9 |  |  |  | L/D Max: | 268.911 | at alpha= | 5 | deg
Re: | 8000000 |  |  | Cd Min: | 0.18224 | at alpha= | -19.5 | deg
Mach: | 0.25 |  |  | Cl=0 at alpha= | -3.7354 | deg
|  |  |  | @ Cl=0.1, Cd= | 0.0059468
|  |  |  | @ Cl=0.4, Cd= | 0.0055112
|  |  |  | @ Cl=0.6, Cd= | 0.0053041
alpha (deg) | Cl | Cd | Cm | Cl/Cd
-19.5 | -0.5569 | 0.18224 | -0.008 | -3.0559
-19 | -0.557 | 0.17175 | -0.0144 | -3.2431
-18.5 | -0.5582 | 0.16127 | -0.0208 | -3.4613
-18 | -0.5521 | 0.15271 | -0.0262 | -3.6153
-17.5 | -0.5561 | 0.14216 | -0.0328 | -3.9118
-17 | -0.5534 | 0.13329 | -0.0384 | -4.1518
-16 | -0.9727 | 0.04788 | -0.1063 | -20.3154
-15.5 | -1.0628 | 0.03737 | -0.107 | -28.4399
-15 | -1.1143 | 0.03147 | -0.1008 | -35.4083
-14.5 | -1.1547 | 0.02627 | -0.0915 | -43.9551
-14 | -1.1501 | 0.0214 | -0.0862 | -53.743
-13.5 | -1.1195 | 0.01858 | -0.0823 | -60.253
-13 | -1.0776 | 0.01673 | -0.0791 | -64.4112
-12.5 | -1.0297 | 0.01531 | -0.0764 | -67.2567
-12 | -0.9784 | 0.01412 | -0.0742 | -69.2918
-11.5 | -0.9268 | 0.01284 | -0.0721 | -72.1807
-11 | -0.8717 | 0.01193 | -0.0704 | -73.0679
-10.5 | -0.8146 | 0.01121 | -0.0691 | -72.6673
-10 | -0.7562 | 0.0106 | -0.068 | -71.3396
-9.5 | -0.6978 | 0.00998 | -0.067 | -69.9198
-9 | -0.6391 | 0.00939 | -0.0662 | -68.0618
-8.5 | -0.5794 | 0.00894 | -0.0656 | -64.8098
-8 | -0.5196 | 0.00848 | -0.0652 | -61.2736
-7.5 | -0.4594 | 0.00808 | -0.0649 | -56.8564
-7 | -0.399 | 0.00772 | -0.0647 | -51.6839
-6.5 | -0.3383 | 0.00739 | -0.0647 | -45.7781
-6 | -0.2777 | 0.00706 | -0.0648 | -39.3343
-5.5 | -0.2171 | 0.00672 | -0.0649 | -32.3065
-5 | -0.1559 | 0.00649 | -0.0652 | -24.0216
-4.5 | -0.0944 | 0.00631 | -0.0657 | -14.9604
-4 | -0.0326 | 0.0062 | -0.0662 | -5.2581
-3.5 | 0.029 | 0.00606 | -0.0668 | 4.7855
-3 | 0.0909 | 0.00596 | -0.0674 | 15.2517
-2.5 | 0.153 | 0.00587 | -0.0682 | 26.0647
-2 | 0.2149 | 0.00574 | -0.069 | 37.439
-1.5 | 0.277 | 0.00565 | -0.0698 | 49.0265
-1 | 0.3391 | 0.00557 | -0.0707 | 60.8797
-0.5 | 0.4013 | 0.00551 | -0.0717 | 72.8312
0 | 0.4634 | 0.00542 | -0.0727 | 85.4982
0.5 | 0.5256 | 0.00535 | -0.0737 | 98.243
1 | 0.5877 | 0.00531 | -0.0747 | 110.678
1.5 | 0.6498 | 0.00528 | -0.0758 | 123.0682
2 | 0.7117 | 0.00526 | -0.0768 | 135.3042
2.5 | 0.7739 | 0.00505 | -0.078 | 153.2475
3 | 0.8365 | 0.0046 | -0.0796 | 181.8478
3.5 | 0.8996 | 0.00379 | -0.0815 | 237.3615
4 | 0.9618 | 0.00386 | -0.0826 | 249.171
4.5 | 1.0243 | 0.00395 | -0.0837 | 259.3165
5 | 1.0864 | 0.00404 | -0.0848 | 268.9109
5.5 | 1.1447 | 0.0045 | -0.0852 | 254.3778
6 | 1.1761 | 0.00717 | -0.082 | 164.0307
6.5 | 1.2266 | 0.00805 | -0.0814 | 152.3727
7 | 1.2585 | 0.00997 | -0.0783 | 126.2287
7.5 | 1.2938 | 0.01135 | -0.0756 | 113.9912
8 | 1.3338 | 0.01229 | -0.0735 | 108.5273
8.5 | 1.3538 | 0.01361 | -0.0684 | 99.471
9 | 1.336 | 0.01875 | -0.0634 | 71.2533
10 | 1.2894 | 0.028 | -0.0508 | 46.05
11 | 1.3098 | 0.03407 | -0.0452 | 38.4444
11.5 | 1.3312 | 0.03677 | -0.0436 | 36.2034
12 | 1.3552 | 0.03938 | -0.0423 | 34.4134
12.5 | 1.3811 | 0.0419 | -0.0411 | 32.9618
13 | 1.4039 | 0.04485 | -0.0401 | 31.3021
13.5 | 1.4302 | 0.04749 | -0.0393 | 30.1158
14 | 1.4545 | 0.05041 | -0.0385 | 28.8534
14.5 | 1.4773 | 0.0536 | -0.0379 | 27.5616
15 | 1.5033 | 0.05652 | -0.0375 | 26.5977
15.5 | 1.5223 | 0.06028 | -0.0371 | 25.2538
16.5 | 1.5658 | 0.06747 | -0.0368 | 23.2074
17 | 1.5864 | 0.07129 | -0.0369 | 22.2528
17.5 | 1.6022 | 0.0758 | -0.0372 | 21.1372
18 | 1.6184 | 0.08034 | -0.0376 | 20.1444
18.5 | 1.6316 | 0.08539 | -0.0383 | 19.1076
19 | 1.6467 | 0.09028 | -0.0391 | 18.2399
19.5 | 1.657 | 0.0953 | -0.0396 | 17.3872
20 | 1.6653 | 0.10131 | -0.0411 | 16.4377

## 103. Re 8M Mach 0.50 (1)
BIGFOIL.COM POLAR EXPORT
fx057816
FX 057-816 |  |  |  | Cl Max: | 1.761 | at alpha= | 11 | deg
JavaFoil+Calcfoil stall+Eppler ext transition |  |  |  | L/D Max: | 512.632 | at alpha= | 3 | deg
Re: | 8000000 |  |  | Cd Min: | 0.00199 | at alpha= | 3 | deg
Mach: | 0.5 |  |  | Cl=0 at alpha= | -4.4 | deg
|  |  |  | @ Cl=0.1, Cd= | 0.0058839
|  |  |  | @ Cl=0.4, Cd= | 0.0059482
|  |  |  | @ Cl=0.6, Cd= | 0.0056038
alpha (deg) | Cl | Cd | Cm | Cl/Cd
-20 | -0.797 | 0.14932 | -0.012 | -5.335
-19.5 | -0.771 | 0.14699 | -0.013 | -5.246
-19 | -0.745 | 0.145 | -0.014 | -5.139
-18.5 | -0.719 | 0.14248 | -0.014 | -5.048
-18 | -0.694 | 0.13691 | -0.015 | -5.07
-17.5 | -0.67 | 0.13266 | -0.015 | -5.051
-17 | -0.646 | 0.12776 | -0.016 | -5.054
-16.5 | -0.621 | 0.12389 | -0.017 | -5.016
-16 | -0.597 | 0.11959 | -0.018 | -4.992
-15.5 | -0.572 | 0.11649 | -0.019 | -4.915
-15 | -0.548 | 0.11138 | -0.019 | -4.919
-14.5 | -0.523 | 0.1076 | -0.02 | -4.861
-14 | -0.498 | 0.10357 | -0.021 | -4.811
-13.5 | -0.473 | 0.10097 | -0.022 | -4.687
-13 | -0.448 | 0.09647 | -0.023 | -4.646
-12.5 | -0.423 | 0.09348 | -0.024 | -4.525
-12 | -0.398 | 0.09037 | -0.025 | -4.401
-11.5 | -0.372 | 0.08719 | -0.025 | -4.27
-11 | -0.346 | 0.09478 | -0.026 | -3.654
-10.5 | -0.321 | 0.07899 | -0.027 | -4.065
-10 | -0.295 | 0.07265 | -0.028 | -4.065
-9.5 | -0.37 | 0.06055 | -0.03 | -6.104
-9 | -0.412 | 0.04954 | -0.033 | -8.319
-8.5 | -0.469 | 0.0097 | -0.054 | -48.42
-8 | -0.432 | 0.00863 | -0.056 | -50.093
-7.5 | -0.38 | 0.0081 | -0.058 | -46.882
-7 | -0.324 | 0.00767 | -0.06 | -42.234
-6.5 | -0.265 | 0.0073 | -0.061 | -36.314
-6 | -0.204 | 0.00697 | -0.063 | -29.341
-5.5 | -0.142 | 0.00646 | -0.065 | -21.994
-5 | -0.078 | 0.00623 | -0.067 | -12.563
-4.5 | -0.013 | 0.00599 | -0.069 | -2.233
-4 | 0.052 | 0.00602 | -0.071 | 8.722
-3.5 | 0.119 | 0.00583 | -0.073 | 20.443
-3 | 0.186 | 0.00526 | -0.074 | 35.473
-2.5 | 0.254 | 0.00532 | -0.076 | 47.792
-2 | 0.324 | 0.00573 | -0.078 | 56.507
-1.5 | 0.392 | 0.00594 | -0.08 | 65.943
-1 | 0.46 | 0.00601 | -0.082 | 76.513
-0.5 | 0.528 | 0.00619 | -0.084 | 85.353
0 | 0.598 | 0.0056 | -0.086 | 106.821
0.5 | 0.667 | 0.00573 | -0.087 | 116.445
1 | 0.737 | 0.00583 | -0.09 | 126.277
1.5 | 0.807 | 0.00597 | -0.092 | 135.07
2 | 0.877 | 0.00543 | -0.094 | 161.415
2.5 | 0.951 | 0.0023 | -0.096 | 413.91
3 | 1.02 | 0.00199 | -0.098 | 512.632
3.5 | 1.09 | 0.00228 | -0.1 | 478.095
4 | 1.16 | 0.00265 | -0.101 | 438.383
4.5 | 1.23 | 0.00301 | -0.103 | 408.028
5 | 1.3 | 0.00337 | -0.105 | 385.768
5.5 | 1.292 | 0.01308 | -0.1 | 98.761
6 | 1.354 | 0.01455 | -0.101 | 93.067
6.5 | 1.391 | 0.01598 | -0.102 | 87.061
7 | 1.45 | 0.01695 | -0.104 | 85.538
7.5 | 1.496 | 0.02184 | -0.105 | 68.502
8 | 1.548 | 0.02311 | -0.106 | 66.964
8.5 | 1.596 | 0.02521 | -0.108 | 63.304
9 | 1.641 | 0.02702 | -0.109 | 60.724
9.5 | 1.681 | 0.02913 | -0.11 | 57.693
10 | 1.716 | 0.03094 | -0.112 | 55.458
10.5 | 1.744 | 0.03339 | -0.113 | 52.234
11 | 1.761 | 0.03564 | -0.115 | 49.41
11.5 | 1.716 | 0.04075 | -0.116 | 42.11
12 | 1.517 | 0.04521 | -0.117 | 33.554
12.5 | 1.074 | 0.05595 | -0.118 | 19.192
13 | 1.1 | 0.06465 | -0.119 | 17.019
13.5 | 1.124 | 0.0671 | -0.118 | 16.749
14 | 1.161 | 0.06842 | -0.121 | 16.973
14.5 | 1.194 | 0.06992 | -0.122 | 17.083
15 | 1.227 | 0.07399 | -0.124 | 16.582
15.5 | 1.258 | 0.07727 | -0.125 | 16.283
16 | 1.29 | 0.08176 | -0.127 | 15.773

## 104. Re 8M Mach 0.50 (2)
BIGFOIL.COM POLAR EXPORT
fx057816
FX 057-816 |  |  |  | Cl Max: | 1.4849 | at alpha= | 15 | deg
XFOIL ncrit=9 |  |  |  | L/D Max: | 286.205 | at alpha= | 5 | deg
Re: | 8000000 |  |  | Cd Min: | 0.21476 | at alpha= | 20 | deg
Mach: | 0.5 |  |  | Cl=0 at alpha= | -3.7452 | deg
|  |  |  | @ Cl=0.1, Cd= | 0.006221
|  |  |  | @ Cl=0.4, Cd= | 0.005769
|  |  |  | @ Cl=0.6, Cd= | 0.0056206
alpha (deg) | Cl | Cd | Cm | Cl/Cd
-12.5 | -0.3157 | 0.10289 | -0.0679 | -3.0683
-12 | -0.3243 | 0.09271 | -0.0746 | -3.498
-11.5 | -0.3299 | 0.0835 | -0.0807 | -3.9509
-11 | -0.3473 | 0.07324 | -0.0879 | -4.7419
-10.5 | -0.3643 | 0.06345 | -0.0951 | -5.7415
-10 | -0.3867 | 0.05182 | -0.106 | -7.4624
-9.5 | -0.4171 | 0.04204 | -0.1131 | -9.9215
-9 | -0.4558 | 0.0361 | -0.11 | -12.626
-8.5 | -0.4917 | 0.03053 | -0.103 | -16.1055
-8 | -0.5167 | 0.023 | -0.0968 | -22.4652
-7.5 | -0.5193 | 0.01486 | -0.091 | -34.9462
-7 | -0.4717 | 0.01019 | -0.087 | -46.2905
-6.5 | -0.4024 | 0.00883 | -0.0839 | -45.5719
-6 | -0.3292 | 0.00817 | -0.0817 | -40.2938
-5.5 | -0.2565 | 0.00763 | -0.08 | -33.6173
-5 | -0.1836 | 0.00719 | -0.0788 | -25.5355
-4.5 | -0.111 | 0.00677 | -0.0781 | -16.3959
-4 | -0.0375 | 0.00653 | -0.0779 | -5.7427
-3.5 | 0.0361 | 0.00637 | -0.0779 | 5.6672
-3 | 0.109 | 0.0062 | -0.0782 | 17.5806
-2.5 | 0.1818 | 0.00609 | -0.0787 | 29.8522
-2 | 0.2544 | 0.00599 | -0.0793 | 42.4708
-1.5 | 0.3265 | 0.00586 | -0.0801 | 55.7167
-1 | 0.3988 | 0.00577 | -0.0811 | 69.1161
-0.5 | 0.471 | 0.00571 | -0.0821 | 82.4869
0 | 0.5432 | 0.00566 | -0.0832 | 95.9717
0.5 | 0.6153 | 0.00561 | -0.0844 | 109.6791
1 | 0.6872 | 0.00561 | -0.0856 | 122.4955
1.5 | 0.7602 | 0.00556 | -0.0869 | 136.7266
2 | 0.8333 | 0.00553 | -0.0882 | 150.6872
2.5 | 0.9069 | 0.00549 | -0.0895 | 165.1913
3 | 0.9809 | 0.00503 | -0.0912 | 195.0099
3.5 | 1.0565 | 0.00416 | -0.0937 | 253.9663
4 | 1.1314 | 0.00423 | -0.0949 | 267.4704
4.5 | 1.2071 | 0.00432 | -0.096 | 279.4213
5 | 1.2822 | 0.00448 | -0.0968 | 286.2054
5.5 | 1.3477 | 0.0053 | -0.0962 | 254.283
6 | 1.349 | 0.00964 | -0.0879 | 139.9378
6.5 | 1.3861 | 0.01175 | -0.0844 | 117.966
7 | 1.3092 | 0.01934 | -0.0718 | 67.6939
7.5 | 1.2285 | 0.02588 | -0.059 | 47.4691
8 | 1.1845 | 0.03186 | -0.0514 | 37.1783
8.5 | 1.1652 | 0.03717 | -0.0464 | 31.3479
9 | 1.183 | 0.04068 | -0.0439 | 29.0806
9.5 | 1.2176 | 0.04322 | -0.0423 | 28.1721
10 | 1.2487 | 0.04612 | -0.0406 | 27.075
10.5 | 1.2549 | 0.05089 | -0.0383 | 24.6591
11 | 1.2839 | 0.05425 | -0.0369 | 23.6664
11.5 | 1.3121 | 0.05792 | -0.0356 | 22.6537
12 | 1.3457 | 0.06127 | -0.0345 | 21.9634
12.5 | 1.373 | 0.06535 | -0.0335 | 21.0099
13 | 1.4051 | 0.06915 | -0.0325 | 20.3196
13.5 | 1.4292 | 0.07388 | -0.0318 | 19.3449
14 | 1.4555 | 0.07862 | -0.0312 | 18.5131
14.5 | 1.4744 | 0.0843 | -0.0309 | 17.4899
15 | 1.4849 | 0.09113 | -0.0312 | 16.2943
15.5 | 1.4822 | 0.09968 | -0.0324 | 14.8696
16 | 1.4675 | 0.11006 | -0.0351 | 13.3336
16.5 | 1.4496 | 0.12125 | -0.0389 | 11.9555
17 | 1.4266 | 0.13359 | -0.0442 | 10.6789
17.5 | 1.4024 | 0.14653 | -0.0509 | 9.5707
18 | 1.38 | 0.15976 | -0.0586 | 8.638
18.5 | 1.3571 | 0.17352 | -0.0674 | 7.821
19 | 1.337 | 0.18728 | -0.0768 | 7.139
19.5 | 1.3202 | 0.20102 | -0.0863 | 6.5675
20 | 1.3064 | 0.21476 | -0.096 | 6.0831

## 105. Re 10M Mach 0.00 (1)
BIGFOIL.COM POLAR EXPORT
fx057816
FX 057-816 |  |  |  | Cl Max: | 1.849 | at alpha= | 15 | deg
JavaFoil+Calcfoil stall+Eppler ext transition |  |  |  | L/D Max: | 486.887 | at alpha= | 3 | deg
Re: | 10000000 |  |  | Cd Min: | 0.00148 | at alpha= | 1.5 | deg
Mach: | 0 |  |  | Cl=0 at alpha= | -4.3966 | deg
|  |  |  | @ Cl=0.1, Cd= | 0.0052597
|  |  |  | @ Cl=0.4, Cd= | 0.0054487
|  |  |  | @ Cl=0.6, Cd= | 0.003652
alpha (deg) | Cl | Cd | Cm | Cl/Cd
-18 | -0.692 | 0.12395 | -0.013 | -5.585
-17.5 | -0.699 | 0.11811 | -0.013 | -5.918
-17 | -0.705 | 0.11119 | -0.014 | -6.339
-16.5 | -0.709 | 0.1052 | -0.016 | -6.736
-16 | -0.71 | 0.09833 | -0.017 | -7.226
-15.5 | -0.712 | 0.08923 | -0.018 | -7.981
-15 | -0.709 | 0.08237 | -0.02 | -8.611
-14.5 | -0.704 | 0.07595 | -0.021 | -9.263
-14 | -0.702 | 0.06503 | -0.023 | -10.79
-13.5 | -0.708 | 0.04738 | -0.027 | -14.934
-13 | -0.76 | 0.01483 | -0.033 | -51.228
-12.5 | -0.74 | 0.01339 | -0.035 | -55.23
-12 | -0.721 | 0.0108 | -0.037 | -66.721
-11.5 | -0.692 | 0.00999 | -0.038 | -69.209
-11 | -0.656 | 0.01019 | -0.04 | -64.363
-10.5 | -0.623 | 0.00844 | -0.041 | -73.848
-10 | -0.583 | 0.00807 | -0.043 | -72.291
-9.5 | -0.541 | 0.00764 | -0.044 | -70.782
-9 | -0.495 | 0.00732 | -0.046 | -67.674
-8.5 | -0.447 | 0.00705 | -0.047 | -63.477
-8 | -0.398 | 0.00679 | -0.049 | -58.54
-7.5 | -0.345 | 0.0065 | -0.051 | -53.017
-7 | -0.291 | 0.00632 | -0.052 | -46.099
-6.5 | -0.237 | 0.00591 | -0.054 | -40.073
-6 | -0.182 | 0.00575 | -0.055 | -31.546
-5.5 | -0.126 | 0.00514 | -0.057 | -24.423
-5 | -0.069 | 0.00519 | -0.058 | -13.262
-4.5 | -0.012 | 0.0055 | -0.06 | -2.131
-4 | 0.046 | 0.00539 | -0.061 | 8.502
-3.5 | 0.104 | 0.00525 | -0.063 | 19.781
-3 | 0.162 | 0.0053 | -0.065 | 30.617
-2.5 | 0.221 | 0.00528 | -0.066 | 41.805
-2 | 0.281 | 0.00542 | -0.068 | 51.764
-1.5 | 0.34 | 0.00557 | -0.07 | 60.985
-1 | 0.399 | 0.00546 | -0.071 | 73.119
-0.5 | 0.459 | 0.00478 | -0.073 | 96.062
0 | 0.522 | 0.00399 | -0.075 | 131.037
0.5 | 0.582 | 0.00406 | -0.077 | 143.438
1 | 0.642 | 0.0027 | -0.078 | 238.222
1.5 | 0.703 | 0.00148 | -0.08 | 474.615
2 | 0.763 | 0.00164 | -0.082 | 464.908
2.5 | 0.823 | 0.00218 | -0.083 | 377.401
3 | 0.884 | 0.00181 | -0.085 | 486.887
3.5 | 0.944 | 0.00195 | -0.086 | 484.613
4 | 1.005 | 0.00223 | -0.088 | 449.607
4.5 | 1.065 | 0.00248 | -0.089 | 429.073
5 | 1.126 | 0.00735 | -0.091 | 153.231
5.5 | 1.186 | 0.00795 | -0.093 | 149.233
6 | 1.247 | 0.00848 | -0.094 | 147.036
6.5 | 1.295 | 0.00598 | -0.096 | 216.414
7 | 1.332 | 0.00976 | -0.096 | 136.544
7.5 | 1.379 | 0.01052 | -0.096 | 131.089
8 | 1.408 | 0.01382 | -0.096 | 101.921
8.5 | 1.455 | 0.01501 | -0.097 | 96.973
9 | 1.501 | 0.01628 | -0.098 | 92.202
9.5 | 1.549 | 0.01727 | -0.099 | 89.68
10 | 1.596 | 0.01843 | -0.1 | 86.58
10.5 | 1.643 | 0.01952 | -0.101 | 84.14
11 | 1.688 | 0.02072 | -0.102 | 81.486
11.5 | 1.724 | 0.02279 | -0.103 | 75.615
12 | 1.761 | 0.02271 | -0.105 | 77.532
12.5 | 1.786 | 0.02465 | -0.106 | 72.467
13 | 1.808 | 0.0265 | -0.107 | 68.215
13.5 | 1.825 | 0.02866 | -0.108 | 63.681
14 | 1.839 | 0.01388 | -0.109 | 132.488
14.5 | 1.846 | 0.01533 | -0.11 | 120.379
15 | 1.849 | 0.01676 | -0.111 | 110.321
15.5 | 1.847 | 0.01829 | -0.112 | 101.002
16 | 1.838 | 0.02013 | -0.113 | 91.298
16.5 | 1.827 | 0.02173 | -0.114 | 84.077
17 | 1.808 | 0.02149 | -0.115 | 84.156
17.5 | 1.788 | 0.02297 | -0.116 | 77.826
18 | 1.763 | 0.0245 | -0.117 | 71.976
18.5 | 1.735 | 0.02611 | -0.118 | 66.43
19 | 1.702 | 0.02878 | -0.119 | 59.143
19.5 | 1.668 | 0.02987 | -0.12 | 55.844
20 | 1.629 | 0.03186 | -0.121 | 51.129

## 106. Re 10M Mach 0.00 (2)
BIGFOIL.COM POLAR EXPORT
fx057816
FX 057-816 |  |  |  | Cl Max: | 1.7066 | at alpha= | 20 | deg
XFOIL ncrit=9 |  |  |  | L/D Max: | 267.139 | at alpha= | 4.5 | deg
Re: | 10000000 |  |  | Cd Min: | 0.08029 | at alpha= | 20 | deg
Mach: | 0 |  |  | Cl=0 at alpha= | -3.7369 | deg
|  |  |  | @ Cl=0.1, Cd= | 0.0056029
|  |  |  | @ Cl=0.4, Cd= | 0.0051787
|  |  |  | @ Cl=0.6, Cd= | 0.0050297
alpha (deg) | Cl | Cd | Cm | Cl/Cd
-20 | -1.4559 | 0.02972 | -0.0984 | -48.9872
-19.5 | -1.456 | 0.02666 | -0.0954 | -54.6137
-19 | -1.447 | 0.02439 | -0.092 | -59.3276
-18.5 | -1.4345 | 0.02248 | -0.0883 | -63.8123
-18 | -1.423 | 0.02061 | -0.0838 | -69.0442
-17.5 | -1.4025 | 0.01942 | -0.0796 | -72.2194
-17 | -1.3889 | 0.01824 | -0.0737 | -76.1458
-16.5 | -1.3545 | 0.01727 | -0.0709 | -78.4308
-16 | -1.3162 | 0.01634 | -0.0687 | -80.5508
-15.5 | -1.2745 | 0.01548 | -0.0668 | -82.332
-15 | -1.23 | 0.01472 | -0.0654 | -83.5598
-14.5 | -1.1834 | 0.01404 | -0.0642 | -84.2877
-13.5 | -1.086 | 0.0128 | -0.0623 | -84.8438
-13 | -1.0367 | 0.01209 | -0.0614 | -85.7486
-12.5 | -0.9861 | 0.01146 | -0.0607 | -86.0471
-12 | -0.9344 | 0.0109 | -0.0602 | -85.7248
-11.5 | -0.8814 | 0.01043 | -0.0598 | -84.5062
-11 | -0.8274 | 0.01001 | -0.0596 | -82.6573
-10.5 | -0.7728 | 0.0096 | -0.0595 | -80.5
-10 | -0.7183 | 0.00914 | -0.0593 | -78.5886
-9.5 | -0.6632 | 0.00872 | -0.0593 | -76.055
-9 | -0.6071 | 0.00838 | -0.0594 | -72.4463
-8.5 | -0.5508 | 0.00804 | -0.0595 | -68.5075
-8 | -0.4944 | 0.00769 | -0.0597 | -64.2913
-7.5 | -0.4372 | 0.00741 | -0.06 | -59.0013
-7 | -0.3801 | 0.00711 | -0.0603 | -53.4599
-6.5 | -0.3226 | 0.00683 | -0.0607 | -47.2328
-6 | -0.2649 | 0.00656 | -0.0611 | -40.3811
-5.5 | -0.207 | 0.00631 | -0.0616 | -32.8051
-5 | -0.1487 | 0.00613 | -0.0622 | -24.2577
-4.5 | -0.0901 | 0.00597 | -0.0628 | -15.0921
-4 | -0.0311 | 0.00587 | -0.0635 | -5.2981
-3.5 | 0.028 | 0.00573 | -0.0642 | 4.8866
-3 | 0.0873 | 0.00562 | -0.065 | 15.5338
-2.5 | 0.1468 | 0.00554 | -0.0658 | 26.4982
-2 | 0.2063 | 0.00542 | -0.0666 | 38.0627
-1.5 | 0.2658 | 0.00533 | -0.0675 | 49.8687
-1 | 0.3254 | 0.00526 | -0.0684 | 61.8631
0 | 0.4447 | 0.00513 | -0.0703 | 86.6862
0.5 | 0.5042 | 0.00507 | -0.0712 | 99.4477
1.5 | 0.623 | 0.00502 | -0.0732 | 124.1036
2 | 0.6826 | 0.00497 | -0.0743 | 137.3441
2.5 | 0.7423 | 0.0049 | -0.0754 | 151.4898
3 | 0.8018 | 0.0044 | -0.0768 | 182.2273
3.5 | 0.8616 | 0.00358 | -0.0787 | 240.6704
4 | 0.9211 | 0.00361 | -0.0798 | 255.1524
4.5 | 0.9804 | 0.00367 | -0.0809 | 267.139
5 | 1.0378 | 0.00392 | -0.0818 | 264.7449
5.5 | 1.0755 | 0.00607 | -0.0798 | 177.1829
6 | 1.1262 | 0.00683 | -0.0798 | 164.8902
6.5 | 1.1748 | 0.0077 | -0.0794 | 152.5714
7 | 1.2122 | 0.00925 | -0.0775 | 131.0486
7.5 | 1.2593 | 0.00995 | -0.077 | 126.5628
8 | 1.307 | 0.01054 | -0.0765 | 124.0038
8.5 | 1.3507 | 0.01126 | -0.0755 | 119.9556
9 | 1.3775 | 0.01259 | -0.072 | 109.4122
10 | 1.373 | 0.01832 | -0.0607 | 74.9454
10.5 | 1.3799 | 0.02158 | -0.0576 | 63.9435
11 | 1.3835 | 0.0247 | -0.0541 | 56.0121
11.5 | 1.3911 | 0.02762 | -0.0511 | 50.3657
12 | 1.4002 | 0.03052 | -0.0485 | 45.8781
12.5 | 1.4174 | 0.03296 | -0.0466 | 43.0036
13 | 1.4354 | 0.03568 | -0.0452 | 40.2298
13.5 | 1.4583 | 0.03808 | -0.0442 | 38.2957
14 | 1.4781 | 0.04086 | -0.0433 | 36.1747
14.5 | 1.5013 | 0.04341 | -0.0426 | 34.5842
15 | 1.5261 | 0.04582 | -0.0421 | 33.3064
15.5 | 1.5437 | 0.04907 | -0.0416 | 31.4591
16 | 1.5664 | 0.05182 | -0.0413 | 30.2277
16.5 | 1.5883 | 0.05473 | -0.0412 | 29.0206
17 | 1.6079 | 0.05798 | -0.0411 | 27.732
17.5 | 1.6297 | 0.06095 | -0.0412 | 26.7383
18 | 1.6445 | 0.06485 | -0.0413 | 25.3585
18.5 | 1.6633 | 0.0683 | -0.0416 | 24.3529
19 | 1.6757 | 0.07242 | -0.0418 | 23.1386
19.5 | 1.6938 | 0.07582 | -0.0422 | 22.3398
20 | 1.7066 | 0.08029 | -0.043 | 21.2554

## 107. Re 10M Mach 0.10 (1)
BIGFOIL.COM POLAR EXPORT
fx057816
FX 057-816 |  |  |  | Cl Max: | 1.841 | at alpha= | 14.5 | deg
JavaFoil+Calcfoil stall+Eppler ext transition |  |  |  | L/D Max: | 508.779 | at alpha= | 3 | deg
Re: | 10000000 |  |  | Cd Min: | 0.00143 | at alpha= | 1.5 | deg
Mach: | 0.1 |  |  | Cl=0 at alpha= | -4.3966 | deg
|  |  |  | @ Cl=0.1, Cd= | 0.0053035
|  |  |  | @ Cl=0.4, Cd= | 0.005412
|  |  |  | @ Cl=0.6, Cd= | 0.0036907
alpha (deg) | Cl | Cd | Cm | Cl/Cd
-18 | -0.665 | 0.12549 | -0.013 | -5.3
-17.5 | -0.675 | 0.11938 | -0.013 | -5.652
-17 | -0.682 | 0.11343 | -0.014 | -6.016
-16.5 | -0.689 | 0.1073 | -0.015 | -6.42
-16 | -0.693 | 0.10087 | -0.016 | -6.869
-15.5 | -0.696 | 0.09192 | -0.018 | -7.576
-15 | -0.696 | 0.08493 | -0.019 | -8.194
-14.5 | -0.693 | 0.07817 | -0.021 | -8.864
-14 | -0.687 | 0.07184 | -0.022 | -9.557
-13.5 | -0.69 | 0.05606 | -0.026 | -12.304
-13 | -0.739 | 0.01998 | -0.033 | -36.979
-12.5 | -0.731 | 0.01521 | -0.035 | -48.066
-12 | -0.718 | 0.0111 | -0.037 | -64.704
-11.5 | -0.69 | 0.01024 | -0.038 | -67.372
-11 | -0.655 | 0.01056 | -0.04 | -62.004
-10.5 | -0.624 | 0.00853 | -0.042 | -73.107
-10 | -0.585 | 0.00817 | -0.043 | -71.536
-9.5 | -0.542 | 0.00773 | -0.045 | -70.137
-9 | -0.497 | 0.00738 | -0.046 | -67.285
-8.5 | -0.449 | 0.0071 | -0.048 | -63.242
-8 | -0.399 | 0.00684 | -0.049 | -58.361
-7.5 | -0.346 | 0.00652 | -0.051 | -53.108
-7 | -0.292 | 0.00628 | -0.052 | -46.565
-6.5 | -0.238 | 0.00594 | -0.054 | -40.021
-6 | -0.182 | 0.00578 | -0.056 | -31.536
-5.5 | -0.126 | 0.0051 | -0.057 | -24.754
-5 | -0.069 | 0.00522 | -0.059 | -13.25
-4.5 | -0.012 | 0.00553 | -0.06 | -2.131
-4 | 0.046 | 0.00535 | -0.062 | 8.613
-3.5 | 0.104 | 0.0053 | -0.063 | 19.698
-3 | 0.163 | 0.00531 | -0.065 | 30.656
-2.5 | 0.222 | 0.00526 | -0.067 | 42.243
-2 | 0.282 | 0.00538 | -0.068 | 52.478
-1.5 | 0.341 | 0.00553 | -0.07 | 61.767
-1 | 0.401 | 0.00541 | -0.072 | 74.095
-0.5 | 0.461 | 0.00479 | -0.073 | 96.391
0 | 0.525 | 0.00499 | -0.075 | 105.264
0.5 | 0.585 | 0.00403 | -0.077 | 145.335
1 | 0.646 | 0.00265 | -0.079 | 243.739
1.5 | 0.706 | 0.00143 | -0.08 | 492.557
2 | 0.767 | 0.00158 | -0.082 | 485.505
2.5 | 0.827 | 0.00213 | -0.084 | 388.745
3 | 0.888 | 0.00175 | -0.085 | 508.779
3.5 | 0.949 | 0.00191 | -0.087 | 495.81
4 | 1.01 | 0.00218 | -0.088 | 462.473
4.5 | 1.07 | 0.00243 | -0.09 | 440.005
5 | 1.131 | 0.0074 | -0.091 | 152.821
5.5 | 1.192 | 0.00801 | -0.093 | 148.778
6 | 1.253 | 0.00862 | -0.095 | 145.472
6.5 | 1.301 | 0.00589 | -0.096 | 220.878
7 | 1.334 | 0.00994 | -0.096 | 134.221
7.5 | 1.379 | 0.01079 | -0.097 | 127.86
8 | 1.412 | 0.01414 | -0.096 | 99.869
8.5 | 1.459 | 0.01532 | -0.097 | 95.228
9 | 1.506 | 0.01659 | -0.098 | 90.75
9.5 | 1.554 | 0.01752 | -0.099 | 88.652
10 | 1.601 | 0.01871 | -0.1 | 85.575
10.5 | 1.648 | 0.01983 | -0.102 | 83.127
11 | 1.693 | 0.02105 | -0.103 | 80.441
11.5 | 1.729 | 0.02318 | -0.104 | 74.586
12 | 1.764 | 0.02307 | -0.105 | 76.437
12.5 | 1.788 | 0.02505 | -0.106 | 71.373
13 | 1.808 | 0.02717 | -0.107 | 66.572
13.5 | 1.825 | 0.02925 | -0.108 | 62.402
14 | 1.835 | 0.03122 | -0.109 | 58.799
14.5 | 1.841 | 0.03328 | -0.11 | 55.329
15 | 1.84 | 0.01711 | -0.111 | 107.55
15.5 | 1.835 | 0.01869 | -0.112 | 98.156
16 | 1.825 | 0.02024 | -0.113 | 90.133
16.5 | 1.807 | 0.02225 | -0.114 | 81.219
17 | 1.786 | 0.02165 | -0.115 | 82.504
17.5 | 1.761 | 0.02315 | -0.116 | 76.058
18 | 1.731 | 0.02475 | -0.117 | 69.941
18.5 | 1.697 | 0.02647 | -0.118 | 64.127
19 | 1.658 | 0.02919 | -0.119 | 56.808
19.5 | 1.619 | 0.03037 | -0.12 | 53.288

## 108. Re 10M Mach 0.10 (2)
BIGFOIL.COM POLAR EXPORT
fx057816
FX 057-816 |  |  |  | Cl Max: | 1.7065 | at alpha= | 20 | deg
XFOIL ncrit=9 |  |  |  | L/D Max: | 268.288 | at alpha= | 4.5 | deg
Re: | 10000000 |  |  | Cd Min: | 0.08263 | at alpha= | 20 | deg
Mach: | 0.1 |  |  | Cl=0 at alpha= | -3.7374 | deg
|  |  |  | @ Cl=0.1, Cd= | 0.005612
|  |  |  | @ Cl=0.4, Cd= | 0.0051858
|  |  |  | @ Cl=0.6, Cd= | 0.0050414
alpha (deg) | Cl | Cd | Cm | Cl/Cd
-20 | -1.3949 | 0.03622 | -0.1039 | -38.5119
-19.5 | -1.4103 | 0.03142 | -0.1023 | -44.8854
-19 | -1.4137 | 0.028 | -0.0994 | -50.4893
-18.5 | -1.4112 | 0.02522 | -0.0956 | -55.9556
-18 | -1.4067 | 0.02274 | -0.0911 | -61.8602
-17.5 | -1.3895 | 0.02116 | -0.0869 | -65.6664
-17 | -1.3769 | 0.01954 | -0.0814 | -70.4657
-16.5 | -1.3571 | 0.01845 | -0.0761 | -73.5556
-16 | -1.3221 | 0.0173 | -0.0731 | -76.422
-15.5 | -1.283 | 0.01623 | -0.0707 | -79.0511
-15 | -1.2396 | 0.01534 | -0.0688 | -80.8083
-14.5 | -1.1936 | 0.01454 | -0.0672 | -82.0908
-14 | -1.1455 | 0.01383 | -0.0658 | -82.8272
-13.5 | -1.0958 | 0.01318 | -0.0647 | -83.1411
-13 | -1.0454 | 0.01252 | -0.0637 | -83.4984
-12.5 | -0.9946 | 0.01181 | -0.0628 | -84.2168
-12 | -0.9426 | 0.01117 | -0.062 | -84.3868
-11.5 | -0.8894 | 0.01063 | -0.0614 | -83.6689
-11 | -0.8349 | 0.01015 | -0.061 | -82.2562
-10.5 | -0.7797 | 0.00974 | -0.0608 | -80.0513
-10 | -0.7244 | 0.00928 | -0.0605 | -78.0603
-9.5 | -0.6688 | 0.00882 | -0.0604 | -75.8277
-9 | -0.6123 | 0.00845 | -0.0603 | -72.4615
-8.5 | -0.5552 | 0.00812 | -0.0604 | -68.3744
-8 | -0.4984 | 0.00775 | -0.0605 | -64.3097
-7.5 | -0.4407 | 0.00747 | -0.0607 | -58.996
-7 | -0.383 | 0.00715 | -0.061 | -53.5664
-6.5 | -0.325 | 0.00687 | -0.0613 | -47.3071
-6 | -0.2669 | 0.0066 | -0.0617 | -40.4394
-5.5 | -0.2086 | 0.00634 | -0.0621 | -32.9022
-5 | -0.1498 | 0.00614 | -0.0626 | -24.3974
-4.5 | -0.0907 | 0.00598 | -0.0632 | -15.1672
-4 | -0.0313 | 0.00588 | -0.0639 | -5.3231
-3.5 | 0.0283 | 0.00573 | -0.0646 | 4.9389
-3 | 0.088 | 0.00563 | -0.0654 | 15.6306
-2.5 | 0.1479 | 0.00554 | -0.0662 | 26.6968
-2 | 0.2078 | 0.00543 | -0.067 | 38.2689
-1.5 | 0.2677 | 0.00533 | -0.0679 | 50.2251
-1 | 0.3277 | 0.00526 | -0.0688 | 62.3004
-0.5 | 0.3878 | 0.0052 | -0.0697 | 74.5769
0 | 0.4478 | 0.00513 | -0.0707 | 87.2904
0.5 | 0.5077 | 0.00508 | -0.0717 | 99.9409
1.5 | 0.6273 | 0.00503 | -0.0736 | 124.7117
2 | 0.6873 | 0.00497 | -0.0747 | 138.2897
2.5 | 0.7474 | 0.00491 | -0.0758 | 152.22
3 | 0.8074 | 0.00441 | -0.0773 | 183.0839
3.5 | 0.8676 | 0.00359 | -0.0792 | 241.6713
4 | 0.9276 | 0.00362 | -0.0803 | 256.2431
4.5 | 0.9873 | 0.00368 | -0.0814 | 268.288
5 | 1.0453 | 0.00393 | -0.0823 | 265.9796
5.5 | 1.0827 | 0.00611 | -0.0802 | 177.2013
6 | 1.1337 | 0.00688 | -0.0801 | 164.782
6.5 | 1.1825 | 0.00776 | -0.0797 | 152.384
7 | 1.2188 | 0.00939 | -0.0776 | 129.7977
7.5 | 1.2662 | 0.01008 | -0.077 | 125.6151
8 | 1.3136 | 0.01069 | -0.0764 | 122.8812
8.5 | 1.3562 | 0.01147 | -0.0751 | 118.2389
9 | 1.3795 | 0.01288 | -0.071 | 107.104
9.5 | 1.3565 | 0.01577 | -0.0614 | 86.0178
10 | 1.3653 | 0.01974 | -0.0597 | 69.1641
10.5 | 1.3676 | 0.02307 | -0.056 | 59.2805
11 | 1.3715 | 0.02618 | -0.0525 | 52.3873
11.5 | 1.3829 | 0.02885 | -0.0498 | 47.9341
12 | 1.3941 | 0.03167 | -0.0473 | 44.0196
12.5 | 1.4108 | 0.03437 | -0.0456 | 41.0474
13 | 1.4335 | 0.0368 | -0.0445 | 38.9538
13.5 | 1.4569 | 0.03922 | -0.0435 | 37.1469
14 | 1.4764 | 0.04215 | -0.0426 | 35.0273
14.5 | 1.5017 | 0.04455 | -0.0419 | 33.7082
15 | 1.522 | 0.04753 | -0.0413 | 32.0219
15.5 | 1.544 | 0.0504 | -0.0409 | 30.6349
16 | 1.5677 | 0.05313 | -0.0406 | 29.5069
16.5 | 1.5863 | 0.05655 | -0.0404 | 28.0513
17 | 1.6092 | 0.05947 | -0.0404 | 27.059
17.5 | 1.6258 | 0.06319 | -0.0404 | 25.7288
18 | 1.6449 | 0.06669 | -0.0406 | 24.6649
18.5 | 1.6597 | 0.07073 | -0.0409 | 23.4653
19 | 1.6773 | 0.07449 | -0.0413 | 22.5171
19.5 | 1.6911 | 0.07842 | -0.0415 | 21.5647
20 | 1.7065 | 0.08263 | -0.0424 | 20.6523

## 109. Re 10M Mach 0.25 (1)
BIGFOIL.COM POLAR EXPORT
fx057816
FX 057-816 |  |  |  | Cl Max: | 1.812 | at alpha= | 13.5 | deg
JavaFoil+Calcfoil stall+Eppler ext transition |  |  |  | L/D Max: | 529.077 | at alpha= | 3 | deg
Re: | 10000000 |  |  | Cd Min: | 0.00137 | at alpha= | 1.5 | deg
Mach: | 0.25 |  |  | Cl=0 at alpha= | -4.3983 | deg
|  |  |  | @ Cl=0.1, Cd= | 0.0053893
|  |  |  | @ Cl=0.4, Cd= | 0.0055197
|  |  |  | @ Cl=0.6, Cd= | 0.0040917
alpha (deg) | Cl | Cd | Cm | Cl/Cd
-16.5 | -0.524 | 0.11731 | -0.015 | -4.467
-16 | -0.551 | 0.11047 | -0.016 | -4.99
-15.5 | -0.574 | 0.10425 | -0.017 | -5.506
-15 | -0.592 | 0.09724 | -0.018 | -6.087
-14.5 | -0.605 | 0.09181 | -0.019 | -6.588
-14 | -0.613 | 0.08612 | -0.02 | -7.113
-13.5 | -0.617 | 0.07961 | -0.021 | -7.748
-13 | -0.619 | 0.06998 | -0.024 | -8.849
-12.5 | -0.615 | 0.06269 | -0.026 | -9.807
-12 | -0.613 | 0.05097 | -0.029 | -12.019
-11.5 | -0.675 | 0.01208 | -0.039 | -55.853
-11 | -0.587 | 0.03508 | -0.034 | -16.732
-10.5 | -0.624 | 0.00922 | -0.043 | -67.633
-10 | -0.588 | 0.00861 | -0.044 | -68.343
-9.5 | -0.548 | 0.00808 | -0.046 | -67.913
-9 | -0.505 | 0.00761 | -0.047 | -66.333
-8.5 | -0.457 | 0.00731 | -0.049 | -62.607
-8 | -0.407 | 0.00701 | -0.05 | -58.103
-7.5 | -0.354 | 0.00676 | -0.052 | -52.32
-7 | -0.299 | 0.00647 | -0.054 | -46.23
-6.5 | -0.243 | 0.00605 | -0.055 | -40.221
-6 | -0.187 | 0.00592 | -0.057 | -31.56
-5.5 | -0.129 | 0.0057 | -0.059 | -22.69
-5 | -0.071 | 0.00508 | -0.06 | -13.986
-4.5 | -0.012 | 0.00556 | -0.062 | -2.174
-4 | 0.047 | 0.00546 | -0.063 | 8.658
-3.5 | 0.107 | 0.00538 | -0.065 | 19.917
-3 | 0.167 | 0.00543 | -0.067 | 30.816
-2.5 | 0.228 | 0.00534 | -0.068 | 42.69
-2 | 0.29 | 0.00548 | -0.07 | 52.876
-1.5 | 0.351 | 0.0056 | -0.072 | 62.594
-1 | 0.412 | 0.0055 | -0.073 | 74.961
-0.5 | 0.473 | 0.00557 | -0.075 | 85.022
0 | 0.537 | 0.00509 | -0.077 | 105.66
0.5 | 0.602 | 0.00406 | -0.079 | 147.977
1 | 0.664 | 0.00263 | -0.081 | 251.837
1.5 | 0.726 | 0.00137 | -0.083 | 528.036
2 | 0.788 | 0.00154 | -0.084 | 511.934
2.5 | 0.85 | 0.0021 | -0.086 | 404.388
3 | 0.913 | 0.00172 | -0.087 | 529.077
3.5 | 0.975 | 0.00191 | -0.089 | 510.953
4 | 1.037 | 0.0022 | -0.091 | 471.184
4.5 | 1.1 | 0.00245 | -0.092 | 449.207
5 | 1.163 | 0.00784 | -0.094 | 148.278
5.5 | 1.206 | 0.00866 | -0.094 | 139.366
6 | 1.261 | 0.00938 | -0.095 | 134.399
6.5 | 1.296 | 0.01032 | -0.096 | 125.583
7 | 1.347 | 0.01121 | -0.097 | 120.094
7.5 | 1.396 | 0.01227 | -0.098 | 113.788
8 | 1.434 | 0.01571 | -0.098 | 91.265
8.5 | 1.484 | 0.01692 | -0.099 | 87.724
9 | 1.534 | 0.01798 | -0.1 | 85.355
9.5 | 1.583 | 0.01925 | -0.101 | 82.239
10 | 1.631 | 0.02046 | -0.103 | 79.714
10.5 | 1.675 | 0.02186 | -0.104 | 76.638
11 | 1.72 | 0.02327 | -0.105 | 73.898
11.5 | 1.753 | 0.02552 | -0.106 | 68.683
12 | 1.779 | 0.02621 | -0.107 | 67.89
12.5 | 1.799 | 0.02796 | -0.109 | 64.318
13 | 1.809 | 0.03043 | -0.11 | 59.454
13.5 | 1.812 | 0.03291 | -0.111 | 55.075
14 | 1.807 | 0.03528 | -0.112 | 51.215
14.5 | 1.795 | 0.03734 | -0.113 | 48.068
15 | 1.771 | 0.04013 | -0.114 | 44.134
15.5 | 1.74 | 0.04222 | -0.115 | 41.217
16 | 1.7 | 0.04502 | -0.116 | 37.77
16.5 | 1.65 | 0.04759 | -0.117 | 34.673
17 | 1.591 | 0.05062 | -0.118 | 31.427
17.5 | 1.523 | 0.05443 | -0.119 | 27.976
18 | 1.446 | 0.05839 | -0.12 | 24.767
18.5 | 1.362 | 0.06308 | -0.121 | 21.586

## 110. Re 10M Mach 0.25 (2)
BIGFOIL.COM POLAR EXPORT
fx057816
FX 057-816 |  |  |  | Cl Max: | 1.6906 | at alpha= | 20 | deg
XFOIL ncrit=9 |  |  |  | L/D Max: | 274.571 | at alpha= | 5 | deg
Re: | 10000000 |  |  | Cd Min: | 0.177 | at alpha= | -19.5 | deg
Mach: | 0.25 |  |  | Cl=0 at alpha= | -3.7403 | deg
|  |  |  | @ Cl=0.1, Cd= | 0.0056483
|  |  |  | @ Cl=0.4, Cd= | 0.0052327
|  |  |  | @ Cl=0.6, Cd= | 0.0050865
alpha (deg) | Cl | Cd | Cm | Cl/Cd
-19.5 | -0.575 | 0.177 | -0.0111 | -3.2486
-18.5 | -0.5678 | 0.15843 | -0.0229 | -3.5839
-18 | -0.5716 | 0.14784 | -0.0295 | -3.8663
-17.5 | -0.5679 | 0.13908 | -0.0352 | -4.0833
-16.5 | -1.0133 | 0.04865 | -0.1078 | -20.8284
-16 | -1.0875 | 0.03885 | -0.1098 | -27.9923
-15.5 | -1.1536 | 0.03171 | -0.1046 | -36.3797
-15 | -1.2038 | 0.02633 | -0.0948 | -45.7197
-14.5 | -1.2068 | 0.02138 | -0.0888 | -56.4453
-14 | -1.1783 | 0.01866 | -0.0845 | -63.1458
-13.5 | -1.1382 | 0.01679 | -0.0809 | -67.7904
-13 | -1.0915 | 0.01533 | -0.078 | -71.2003
-12.5 | -1.0406 | 0.01414 | -0.0755 | -73.5926
-12 | -0.987 | 0.01314 | -0.0735 | -75.1142
-11.5 | -0.9312 | 0.0123 | -0.0717 | -75.7073
-11 | -0.876 | 0.01133 | -0.07 | -77.3169
-10.5 | -0.8184 | 0.01061 | -0.0687 | -77.1348
-10 | -0.7597 | 0.01002 | -0.0677 | -75.8184
-9.5 | -0.7001 | 0.00952 | -0.0668 | -73.5399
-9 | -0.6409 | 0.00898 | -0.0661 | -71.3697
-8.5 | -0.5811 | 0.00851 | -0.0655 | -68.2844
-8 | -0.5205 | 0.00814 | -0.0652 | -63.9435
-7.5 | -0.4604 | 0.00773 | -0.0649 | -59.5602
-7 | -0.3995 | 0.00742 | -0.0648 | -53.841
-6.5 | -0.3388 | 0.00708 | -0.0647 | -47.8531
-6 | -0.2779 | 0.00679 | -0.0648 | -40.9278
-5.5 | -0.217 | 0.00649 | -0.065 | -33.4361
-5 | -0.1559 | 0.00624 | -0.0653 | -24.984
-4.5 | -0.0943 | 0.00606 | -0.0658 | -15.5611
-4 | -0.0322 | 0.00592 | -0.0663 | -5.4392
-3.5 | 0.0298 | 0.00578 | -0.067 | 5.1557
-3 | 0.0919 | 0.00566 | -0.0677 | 16.2367
-2.5 | 0.1541 | 0.00557 | -0.0685 | 27.6661
-2 | 0.2162 | 0.00547 | -0.0693 | 39.5247
-1.5 | 0.2784 | 0.00536 | -0.0701 | 51.9403
-1 | 0.3406 | 0.00529 | -0.0711 | 64.3856
0 | 0.465 | 0.00517 | -0.073 | 89.942
0.5 | 0.5271 | 0.00512 | -0.074 | 102.9492
1 | 0.5891 | 0.00509 | -0.075 | 115.7367
1.5 | 0.6512 | 0.00507 | -0.0761 | 128.4418
2 | 0.7137 | 0.00501 | -0.0772 | 142.4551
2.5 | 0.7761 | 0.00495 | -0.0784 | 156.7879
3 | 0.8385 | 0.00448 | -0.0799 | 187.1652
3.5 | 0.9012 | 0.00365 | -0.0819 | 246.9041
4 | 0.9639 | 0.00367 | -0.083 | 262.6431
4.5 | 1.0263 | 0.00374 | -0.0841 | 274.4118
5 | 1.0873 | 0.00396 | -0.085 | 274.5707
5.5 | 1.1232 | 0.00634 | -0.0824 | 177.1609
6 | 1.1751 | 0.0072 | -0.082 | 163.2083
6.5 | 1.2251 | 0.00812 | -0.0813 | 150.8744
7 | 1.2551 | 0.01011 | -0.0779 | 124.1444
7.5 | 1.3006 | 0.01094 | -0.0766 | 118.8848
8 | 1.3447 | 0.01173 | -0.075 | 114.6377
8.5 | 1.3747 | 0.01294 | -0.0715 | 106.2365
9 | 1.3474 | 0.01782 | -0.0641 | 75.6117
9.5 | 1.3135 | 0.02313 | -0.0567 | 56.7877
10 | 1.3028 | 0.02706 | -0.0516 | 48.1449
10.5 | 1.3141 | 0.02984 | -0.0486 | 44.0382
11 | 1.3288 | 0.03267 | -0.0462 | 40.6734
11.5 | 1.3519 | 0.03511 | -0.0445 | 38.5047
12 | 1.3718 | 0.03801 | -0.0429 | 36.0905
12.5 | 1.3984 | 0.04043 | -0.0418 | 34.5882
13 | 1.4242 | 0.04299 | -0.0407 | 33.1286
13.5 | 1.4456 | 0.04609 | -0.0398 | 31.3647
14 | 1.4734 | 0.04867 | -0.039 | 30.2733
14.5 | 1.4953 | 0.05188 | -0.0383 | 28.8223
15 | 1.5191 | 0.05497 | -0.0378 | 27.6351
15.5 | 1.544 | 0.05803 | -0.0373 | 26.6069
16 | 1.5639 | 0.06174 | -0.0371 | 25.3304
16.5 | 1.5874 | 0.06511 | -0.0369 | 24.3803
17 | 1.6039 | 0.06939 | -0.0369 | 23.1143
17.5 | 1.6237 | 0.07332 | -0.037 | 22.1454
18 | 1.6392 | 0.07794 | -0.0374 | 21.0316
19 | 1.6709 | 0.08735 | -0.0387 | 19.1288
19.5 | 1.681 | 0.09296 | -0.0398 | 18.083
20 | 1.6906 | 0.09866 | -0.0411 | 17.1356

## 111. Re 10M Mach 0.50 (1)
BIGFOIL.COM POLAR EXPORT
fx057816
FX 057-816 |  |  |  | Cl Max: | 1.762 | at alpha= | 11 | deg
JavaFoil+Calcfoil stall+Eppler ext transition |  |  |  | L/D Max: | 486.851 | at alpha= | 3.5 | deg
Re: | 10000000 |  |  | Cd Min: | 0.00224 | at alpha= | 3.5 | deg
Mach: | 0.5 |  |  | Cl=0 at alpha= | -4.4015 | deg
|  |  |  | @ Cl=0.1, Cd= | 0.0056873
|  |  |  | @ Cl=0.4, Cd= | 0.0060271
|  |  |  | @ Cl=0.6, Cd= | 0.0055144
alpha (deg) | Cl | Cd | Cm | Cl/Cd
-20 | -0.798 | 0.14657 | -0.013 | -5.444
-19.5 | -0.772 | 0.14424 | -0.013 | -5.355
-19 | -0.746 | 0.14136 | -0.014 | -5.28
-18.5 | -0.721 | 0.13879 | -0.014 | -5.191
-18 | -0.694 | 0.13582 | -0.015 | -5.112
-17.5 | -0.67 | 0.13096 | -0.015 | -5.117
-17 | -0.646 | 0.12612 | -0.016 | -5.121
-16.5 | -0.622 | 0.12244 | -0.017 | -5.076
-16 | -0.597 | 0.11823 | -0.018 | -5.05
-15.5 | -0.573 | 0.11361 | -0.019 | -5.04
-15 | -0.548 | 0.11017 | -0.019 | -4.974
-14.5 | -0.523 | 0.10565 | -0.02 | -4.952
-14 | -0.498 | 0.10245 | -0.021 | -4.864
-13.5 | -0.473 | 0.09826 | -0.022 | -4.817
-13 | -0.448 | 0.09466 | -0.023 | -4.735
-12.5 | -0.423 | 0.09092 | -0.024 | -4.653
-12 | -0.398 | 0.08781 | -0.025 | -4.53
-11.5 | -0.372 | 0.08461 | -0.025 | -4.401
-11 | -0.346 | 0.09063 | -0.026 | -3.823
-10.5 | -0.321 | 0.0774 | -0.027 | -4.149
-10 | -0.295 | 0.07156 | -0.028 | -4.128
-9.5 | -0.37 | 0.05986 | -0.03 | -6.175
-9 | -0.413 | 0.04845 | -0.034 | -8.528
-8.5 | -0.47 | 0.00912 | -0.054 | -51.562
-8 | -0.432 | 0.00828 | -0.056 | -52.235
-7.5 | -0.38 | 0.00777 | -0.058 | -48.892
-7 | -0.324 | 0.00738 | -0.06 | -43.92
-6.5 | -0.265 | 0.00674 | -0.062 | -39.355
-6 | -0.205 | 0.0065 | -0.063 | -31.497
-5.5 | -0.142 | 0.00618 | -0.065 | -23.02
-5 | -0.078 | 0.00597 | -0.067 | -13.117
-4.5 | -0.013 | 0.00575 | -0.069 | -2.328
-4 | 0.053 | 0.00573 | -0.071 | 9.171
-3.5 | 0.119 | 0.00567 | -0.073 | 21.04
-3 | 0.187 | 0.00527 | -0.074 | 35.396
-2.5 | 0.254 | 0.00543 | -0.076 | 46.803
-2 | 0.324 | 0.00558 | -0.078 | 58.038
-1.5 | 0.392 | 0.00604 | -0.08 | 64.789
-1 | 0.46 | 0.00593 | -0.082 | 77.564
-0.5 | 0.529 | 0.00595 | -0.084 | 88.766
0 | 0.598 | 0.00551 | -0.086 | 108.684
0.5 | 0.667 | 0.00566 | -0.088 | 117.914
1 | 0.737 | 0.0057 | -0.09 | 129.25
1.5 | 0.807 | 0.0059 | -0.092 | 136.721
2 | 0.878 | 0.00486 | -0.094 | 180.451
2.5 | 0.951 | 0.00229 | -0.096 | 415.769
3 | 1.02 | 0.00249 | -0.098 | 409.403
3.5 | 1.09 | 0.00224 | -0.1 | 486.851
4 | 1.16 | 0.00257 | -0.101 | 451.26
4.5 | 1.181 | 0.00966 | -0.099 | 122.306
5 | 1.233 | 0.01168 | -0.099 | 105.608
5.5 | 1.294 | 0.01331 | -0.1 | 97.217
6 | 1.356 | 0.0145 | -0.101 | 93.531
6.5 | 1.396 | 0.01525 | -0.103 | 91.563
7 | 1.451 | 0.01685 | -0.104 | 86.108
7.5 | 1.499 | 0.021 | -0.105 | 71.406
8 | 1.55 | 0.0228 | -0.106 | 67.965
8.5 | 1.6 | 0.02408 | -0.108 | 66.443
9 | 1.644 | 0.02602 | -0.109 | 63.201
9.5 | 1.683 | 0.02831 | -0.111 | 59.445
10 | 1.717 | 0.03016 | -0.112 | 56.941
10.5 | 1.745 | 0.03204 | -0.113 | 54.447
11 | 1.762 | 0.03478 | -0.115 | 50.669
11.5 | 1.717 | 0.0398 | -0.116 | 43.149
12 | 1.518 | 0.04386 | -0.117 | 34.615
12.5 | 1.074 | 0.05553 | -0.118 | 19.351
13 | 1.101 | 0.06268 | -0.119 | 17.565
13.5 | 1.129 | 0.06318 | -0.119 | 17.875
14 | 1.164 | 0.0645 | -0.121 | 18.045
14.5 | 1.197 | 0.06749 | -0.123 | 17.731
15 | 1.229 | 0.07113 | -0.124 | 17.273
15.5 | 1.26 | 0.07513 | -0.126 | 16.773
16 | 1.291 | 0.07884 | -0.127 | 16.369

## 112. Re 10M Mach 0.50 (2)
BIGFOIL.COM POLAR EXPORT
fx057816
FX 057-816 |  |  |  | Cl Max: | 1.5068 | at alpha= | 15 | deg
XFOIL ncrit=9 |  |  |  | L/D Max: | 298.028 | at alpha= | 5 | deg
Re: | 10000000 |  |  | Cd Min: | 0.21272 | at alpha= | 20 | deg
Mach: | 0.5 |  |  | Cl=0 at alpha= | -3.7514 | deg
|  |  |  | @ Cl=0.1, Cd= | 0.0059109
|  |  |  | @ Cl=0.4, Cd= | 0.0054906
|  |  |  | @ Cl=0.6, Cd= | 0.005372
alpha (deg) | Cl | Cd | Cm | Cl/Cd
-13 | -0.329 | 0.10943 | -0.0646 | -3.0065
-12.5 | -0.3325 | 0.09967 | -0.071 | -3.336
-12 | -0.3406 | 0.08977 | -0.0776 | -3.7941
-11.5 | -0.3454 | 0.08082 | -0.0836 | -4.2737
-11 | -0.3631 | 0.07068 | -0.0908 | -5.1372
-10.5 | -0.3784 | 0.06109 | -0.0979 | -6.1941
-10 | -0.4019 | 0.04848 | -0.1109 | -8.29
-9.5 | -0.4398 | 0.04002 | -0.1146 | -10.9895
-9 | -0.4816 | 0.03481 | -0.1091 | -13.8351
-8.5 | -0.5127 | 0.0288 | -0.1027 | -17.8021
-8 | -0.5337 | 0.02135 | -0.0963 | -24.9977
-7.5 | -0.5301 | 0.01336 | -0.0908 | -39.6781
-7 | -0.4764 | 0.00951 | -0.0867 | -50.0946
-6.5 | -0.4047 | 0.00841 | -0.0837 | -48.1213
-6 | -0.3309 | 0.00776 | -0.0816 | -42.6418
-5.5 | -0.2569 | 0.00727 | -0.08 | -35.337
-5 | -0.1832 | 0.00685 | -0.079 | -26.7445
-4.5 | -0.1102 | 0.00646 | -0.0783 | -17.0588
-4 | -0.0366 | 0.00621 | -0.0781 | -5.8937
-3.5 | 0.037 | 0.00604 | -0.0781 | 6.1258
-3 | 0.1102 | 0.00589 | -0.0784 | 18.7097
-2.5 | 0.1831 | 0.00577 | -0.079 | 31.7331
-2 | 0.2558 | 0.00567 | -0.0797 | 45.1146
-1.5 | 0.3282 | 0.00557 | -0.0805 | 58.9228
-1 | 0.4005 | 0.00549 | -0.0814 | 72.9508
-0.5 | 0.4727 | 0.00543 | -0.0825 | 87.0534
0 | 0.5449 | 0.00541 | -0.0836 | 100.7209
0.5 | 0.6174 | 0.00536 | -0.0848 | 115.1866
1 | 0.6903 | 0.00529 | -0.0861 | 130.4915
1.5 | 0.7633 | 0.00525 | -0.0875 | 145.3905
2 | 0.8366 | 0.00522 | -0.0888 | 160.2682
2.5 | 0.9101 | 0.0052 | -0.0901 | 175.0192
3 | 0.9836 | 0.00489 | -0.0916 | 201.1452
3.5 | 1.0596 | 0.00396 | -0.0942 | 267.5758
4 | 1.1349 | 0.00398 | -0.0955 | 285.1508
4.5 | 1.2097 | 0.00411 | -0.0965 | 294.3309
5 | 1.2845 | 0.00431 | -0.0973 | 298.0278
5.5 | 1.3047 | 0.00783 | -0.0911 | 166.6284
6 | 1.3507 | 0.00949 | -0.0883 | 142.3288
6.5 | 1.3795 | 0.01223 | -0.0841 | 112.7964
7.5 | 1.2034 | 0.02696 | -0.0572 | 44.6365
8 | 1.1553 | 0.03332 | -0.0496 | 34.6729
8.5 | 1.1737 | 0.03651 | -0.0467 | 32.1474
9 | 1.1983 | 0.03954 | -0.0444 | 30.306
9.5 | 1.23 | 0.04227 | -0.0426 | 29.0987
10 | 1.2592 | 0.04524 | -0.0407 | 27.8338
10.5 | 1.2653 | 0.05 | -0.0384 | 25.306
11 | 1.2989 | 0.05303 | -0.037 | 24.4937
11.5 | 1.3277 | 0.05661 | -0.0357 | 23.4535
12 | 1.3601 | 0.06003 | -0.0345 | 22.657
12.5 | 1.3916 | 0.06369 | -0.0334 | 21.8496
13 | 1.4208 | 0.06772 | -0.0324 | 20.9805
13.5 | 1.4493 | 0.07202 | -0.0315 | 20.1236
14 | 1.4766 | 0.07659 | -0.0307 | 19.2793
14.5 | 1.4957 | 0.08222 | -0.0303 | 18.1914
15 | 1.5068 | 0.08889 | -0.0304 | 16.9513
15.5 | 1.5038 | 0.09741 | -0.0314 | 15.4378
16 | 1.4866 | 0.10789 | -0.0339 | 13.7788
16.5 | 1.4641 | 0.11952 | -0.0378 | 12.2498
17 | 1.4404 | 0.13187 | -0.0431 | 10.9229
17.5 | 1.4152 | 0.14486 | -0.0497 | 9.7694
18 | 1.3924 | 0.15807 | -0.0573 | 8.8088
18.5 | 1.3697 | 0.17173 | -0.066 | 7.9759
19 | 1.3493 | 0.18543 | -0.0753 | 7.2766
19.5 | 1.3324 | 0.19909 | -0.0848 | 6.6925
20 | 1.3185 | 0.21272 | -0.0944 | 6.1983

## 113. Re 12M Mach 0.00 (1)
BIGFOIL.COM POLAR EXPORT
fx057816
FX 057-816 |  |  |  | Cl Max: | 1.852 | at alpha= | 15 | deg
JavaFoil+Calcfoil stall+Eppler ext transition |  |  |  | L/D Max: | 497.192 | at alpha= | 3 | deg
Re: | 12000000 |  |  | Cd Min: | 0.00143 | at alpha= | 1.5 | deg
Mach: | 0 |  |  | Cl=0 at alpha= | -4.3966 | deg
|  |  |  | @ Cl=0.1, Cd= | 0.0054962
|  |  |  | @ Cl=0.4, Cd= | 0.0053592
|  |  |  | @ Cl=0.6, Cd= | 0.003407
alpha (deg) | Cl | Cd | Cm | Cl/Cd
-18 | -0.692 | 0.12355 | -0.013 | -5.604
-17.5 | -0.7 | 0.11703 | -0.014 | -5.983
-17 | -0.705 | 0.11072 | -0.015 | -6.372
-16.5 | -0.71 | 0.10374 | -0.016 | -6.841
-16 | -0.712 | 0.09647 | -0.017 | -7.377
-15.5 | -0.711 | 0.08983 | -0.018 | -7.915
-15 | -0.71 | 0.08108 | -0.02 | -8.763
-14.5 | -0.706 | 0.07331 | -0.022 | -9.637
-14 | -0.707 | 0.06081 | -0.024 | -11.624
-13.5 | -0.712 | 0.04435 | -0.027 | -16.056
-13 | -0.762 | 0.01418 | -0.033 | -53.723
-12.5 | -0.741 | 0.01285 | -0.035 | -57.641
-12 | -0.722 | 0.01037 | -0.037 | -69.561
-11.5 | -0.693 | 0.00956 | -0.038 | -72.436
-11 | -0.657 | 0.00967 | -0.04 | -67.974
-10.5 | -0.623 | 0.00825 | -0.041 | -75.519
-10 | -0.584 | 0.00788 | -0.043 | -74.104
-9.5 | -0.541 | 0.00743 | -0.044 | -72.82
-9 | -0.496 | 0.00705 | -0.046 | -70.342
-8.5 | -0.448 | 0.00678 | -0.047 | -66.039
-8 | -0.398 | 0.00654 | -0.049 | -60.858
-7.5 | -0.345 | 0.00628 | -0.051 | -54.956
-7 | -0.291 | 0.00592 | -0.052 | -49.215
-6.5 | -0.237 | 0.00574 | -0.054 | -41.298
-6 | -0.182 | 0.00525 | -0.055 | -34.581
-5.5 | -0.126 | 0.0049 | -0.057 | -25.614
-5 | -0.069 | 0.00504 | -0.058 | -13.664
-4.5 | -0.012 | 0.00529 | -0.06 | -2.214
-4 | 0.046 | 0.00531 | -0.062 | 8.637
-3.5 | 0.104 | 0.00551 | -0.063 | 18.833
-3 | 0.162 | 0.00531 | -0.065 | 30.551
-2.5 | 0.221 | 0.0052 | -0.066 | 42.523
-2 | 0.281 | 0.00508 | -0.068 | 55.298
-1.5 | 0.34 | 0.00537 | -0.07 | 63.32
-1 | 0.399 | 0.00536 | -0.071 | 74.495
-0.5 | 0.459 | 0.00531 | -0.073 | 86.429
0 | 0.522 | 0.00488 | -0.075 | 107.016
0.5 | 0.582 | 0.00395 | -0.077 | 147.438
1 | 0.642 | 0.00214 | -0.078 | 300.585
1.5 | 0.703 | 0.00143 | -0.08 | 490.52
2 | 0.763 | 0.00164 | -0.082 | 465.455
2.5 | 0.823 | 0.0018 | -0.083 | 458.346
3 | 0.884 | 0.00178 | -0.085 | 497.192
3.5 | 0.944 | 0.00192 | -0.086 | 491.898
4 | 1.005 | 0.00219 | -0.088 | 458.771
4.5 | 1.065 | 0.0067 | -0.089 | 158.976
5 | 1.126 | 0.00409 | -0.091 | 275.405
5.5 | 1.186 | 0.008 | -0.093 | 148.22
6 | 1.247 | 0.00853 | -0.094 | 146.105
6.5 | 1.295 | 0.00591 | -0.096 | 218.984
7 | 1.352 | 0.00664 | -0.097 | 203.772
7.5 | 1.365 | 0.01231 | -0.095 | 110.869
8 | 1.414 | 0.01323 | -0.096 | 106.929
8.5 | 1.463 | 0.01424 | -0.097 | 102.691
9 | 1.508 | 0.0155 | -0.098 | 97.292
9.5 | 1.556 | 0.01641 | -0.1 | 94.814
10 | 1.6 | 0.01774 | -0.1 | 90.229
10.5 | 1.646 | 0.01888 | -0.102 | 87.206
11 | 1.692 | 0.02004 | -0.103 | 84.425
11.5 | 1.729 | 0.02188 | -0.104 | 79.007
12 | 1.762 | 0.02245 | -0.105 | 78.475
12.5 | 1.789 | 0.02384 | -0.106 | 75.014
13 | 1.811 | 0.02576 | -0.107 | 70.28
13.5 | 1.829 | 0.01205 | -0.108 | 151.821
14 | 1.841 | 0.01336 | -0.109 | 137.789
14.5 | 1.85 | 0.01464 | -0.11 | 126.333
15 | 1.852 | 0.01618 | -0.111 | 114.416
15.5 | 1.85 | 0.01764 | -0.112 | 104.847
16 | 1.842 | 0.01928 | -0.113 | 95.579
16.5 | 1.829 | 0.02115 | -0.114 | 86.446
17 | 1.812 | 0.02286 | -0.115 | 79.277
17.5 | 1.789 | 0.02258 | -0.116 | 79.221
18 | 1.765 | 0.02409 | -0.117 | 73.242
18.5 | 1.736 | 0.02571 | -0.118 | 67.527
19 | 1.703 | 0.02816 | -0.119 | 60.481
19.5 | 1.669 | 0.02944 | -0.12 | 56.696
20 | 1.63 | 0.03166 | -0.121 | 51.481

## 114. Re 12M Mach 0.00 (2)
BIGFOIL.COM POLAR EXPORT
fx057816
FX 057-816 |  |  |  | Cl Max: | 1.7275 | at alpha= | 20 | deg
XFOIL ncrit=9 |  |  |  | L/D Max: | 271.745 | at alpha= | 4.5 | deg
Re: | 12000000 |  |  | Cd Min: | 0.07759 | at alpha= | 20 | deg
Mach: | 0 |  |  | Cl=0 at alpha= | -3.742 | deg
|  |  |  | @ Cl=0.1, Cd= | 0.0053839
|  |  |  | @ Cl=0.4, Cd= | 0.0050006
|  |  |  | @ Cl=0.6, Cd= | 0.0048503
alpha (deg) | Cl | Cd | Cm | Cl/Cd
-20 | -1.4869 | 0.02752 | -0.0973 | -54.0298
-19.5 | -1.4764 | 0.0253 | -0.0943 | -58.3557
-19 | -1.4641 | 0.02333 | -0.0909 | -62.7561
-18.5 | -1.4498 | 0.02157 | -0.087 | -67.2137
-18 | -1.4374 | 0.01982 | -0.0824 | -72.5227
-17.5 | -1.4179 | 0.01872 | -0.0778 | -75.7425
-17 | -1.3993 | 0.0176 | -0.0725 | -79.5057
-16.5 | -1.3631 | 0.01666 | -0.07 | -81.8187
-16 | -1.324 | 0.01572 | -0.0678 | -84.2239
-15.5 | -1.2822 | 0.01482 | -0.066 | -86.5182
-15 | -1.237 | 0.01408 | -0.0646 | -87.8551
-14.5 | -1.1898 | 0.01342 | -0.0634 | -88.6587
-14 | -1.141 | 0.01282 | -0.0625 | -89.0016
-13.5 | -1.0909 | 0.01227 | -0.0617 | -88.9079
-13 | -1.04 | 0.01173 | -0.0611 | -88.6616
-12.5 | -0.989 | 0.01112 | -0.0604 | -88.9388
-12 | -0.937 | 0.01055 | -0.0599 | -88.8152
-11.5 | -0.8838 | 0.01005 | -0.0596 | -87.9403
-11 | -0.8297 | 0.00962 | -0.0594 | -86.2474
-10.5 | -0.7748 | 0.00924 | -0.0593 | -83.8528
-10 | -0.7196 | 0.00885 | -0.0592 | -81.3107
-9.5 | -0.6643 | 0.00842 | -0.0592 | -78.8955
-9 | -0.6083 | 0.00808 | -0.0593 | -75.2847
-8.5 | -0.5515 | 0.00779 | -0.0595 | -70.7959
-8 | -0.495 | 0.00744 | -0.0597 | -66.5323
-7.5 | -0.4378 | 0.00718 | -0.06 | -60.9749
-7 | -0.3805 | 0.00689 | -0.0603 | -55.225
-6.5 | -0.3228 | 0.00665 | -0.0607 | -48.5414
-6 | -0.2649 | 0.0064 | -0.0612 | -41.3906
-5.5 | -0.2071 | 0.00613 | -0.0617 | -33.7847
-5 | -0.1487 | 0.00594 | -0.0622 | -25.0337
-4.5 | -0.0898 | 0.00577 | -0.0629 | -15.5633
-4 | -0.0306 | 0.00564 | -0.0636 | -5.4255
-3.5 | 0.0287 | 0.00552 | -0.0643 | 5.1993
-3 | 0.088 | 0.0054 | -0.0651 | 16.2963
-2.5 | 0.1476 | 0.00532 | -0.066 | 27.7444
-2 | 0.2072 | 0.00522 | -0.0668 | 39.6935
-1.5 | 0.2667 | 0.00513 | -0.0677 | 51.9883
-1 | 0.3264 | 0.00505 | -0.0686 | 64.6337
0 | 0.4455 | 0.00497 | -0.0705 | 89.6378
0.5 | 0.505 | 0.00492 | -0.0714 | 102.6423
1 | 0.5645 | 0.00488 | -0.0724 | 115.6762
1.5 | 0.6243 | 0.00483 | -0.0735 | 129.2547
2 | 0.684 | 0.00478 | -0.0746 | 143.0962
2.5 | 0.7436 | 0.00474 | -0.0756 | 156.8776
3 | 0.8028 | 0.00436 | -0.077 | 184.1284
3.5 | 0.8624 | 0.00406 | -0.0784 | 212.4138
4 | 0.9223 | 0.00349 | -0.0801 | 264.2693
4.5 | 0.981 | 0.00361 | -0.0811 | 271.7452
5 | 1.0341 | 0.0043 | -0.0813 | 240.4884
5.5 | 1.073 | 0.00629 | -0.0795 | 170.5882
6 | 1.1257 | 0.00685 | -0.0798 | 164.3358
6.5 | 1.1699 | 0.00804 | -0.0788 | 145.51
7 | 1.2133 | 0.00914 | -0.0777 | 132.7462
7.5 | 1.2626 | 0.00972 | -0.0774 | 129.8971
8 | 1.3108 | 0.01029 | -0.0771 | 127.3858
8.5 | 1.3531 | 0.01109 | -0.0758 | 122.0108
9 | 1.3825 | 0.01232 | -0.0727 | 112.2159
9.5 | 1.4026 | 0.01332 | -0.0677 | 105.3003
10 | 1.3899 | 0.01658 | -0.0612 | 83.8299
10.5 | 1.4032 | 0.01992 | -0.0594 | 70.4418
11 | 1.408 | 0.02309 | -0.056 | 60.9788
11.5 | 1.4134 | 0.02613 | -0.0527 | 54.0911
12 | 1.424 | 0.02884 | -0.05 | 49.3759
12.5 | 1.4354 | 0.03164 | -0.0477 | 45.3666
13 | 1.4545 | 0.03405 | -0.0462 | 42.7166
13.5 | 1.4719 | 0.0369 | -0.0449 | 39.8889
14 | 1.497 | 0.03915 | -0.0441 | 38.2375
14.5 | 1.5156 | 0.04211 | -0.0432 | 35.9915
15 | 1.539 | 0.04461 | -0.0426 | 34.499
15.5 | 1.5604 | 0.04739 | -0.0421 | 32.9268
16 | 1.581 | 0.05037 | -0.0417 | 31.3877
16.5 | 1.6049 | 0.05301 | -0.0416 | 30.2754
17.5 | 1.6424 | 0.05958 | -0.0414 | 27.5663
18 | 1.6604 | 0.06303 | -0.0415 | 26.343
19 | 1.6981 | 0.06993 | -0.0422 | 24.2829
19.5 | 1.7111 | 0.07415 | -0.0427 | 23.0762
20 | 1.7275 | 0.07759 | -0.0429 | 22.2645

## 115. Re 12M Mach 0.10 (1)
BIGFOIL.COM POLAR EXPORT
fx057816
FX 057-816 |  |  |  | Cl Max: | 1.845 | at alpha= | 14.5 | deg
JavaFoil+Calcfoil stall+Eppler ext transition |  |  |  | L/D Max: | 516.464 | at alpha= | 3 | deg
Re: | 12000000 |  |  | Cd Min: | 0.00141 | at alpha= | 1.5 | deg
Mach: | 0.1 |  |  | Cl=0 at alpha= | -4.3966 | deg
|  |  |  | @ Cl=0.1, Cd= | 0.0055004
|  |  |  | @ Cl=0.4, Cd= | 0.0053602
|  |  |  | @ Cl=0.6, Cd= | 0.0035103
alpha (deg) | Cl | Cd | Cm | Cl/Cd
-17.5 | -0.675 | 0.11897 | -0.014 | -5.673
-17 | -0.683 | 0.1127 | -0.014 | -6.061
-16.5 | -0.69 | 0.10543 | -0.016 | -6.545
-16 | -0.693 | 0.09937 | -0.017 | -6.979
-15.5 | -0.696 | 0.09255 | -0.018 | -7.519
-15 | -0.697 | 0.08357 | -0.02 | -8.341
-14.5 | -0.694 | 0.07691 | -0.021 | -9.024
-14 | -0.689 | 0.06911 | -0.023 | -9.976
-13.5 | -0.695 | 0.05234 | -0.026 | -13.275
-13 | -0.682 | 0.04714 | -0.028 | -14.473
-12.5 | -0.734 | 0.01403 | -0.035 | -52.315
-12 | -0.719 | 0.01068 | -0.037 | -67.303
-11.5 | -0.692 | 0.00981 | -0.039 | -70.51
-11 | -0.657 | 0.00992 | -0.04 | -66.162
-10.5 | -0.624 | 0.00835 | -0.042 | -74.733
-10 | -0.585 | 0.00797 | -0.043 | -73.343
-9.5 | -0.542 | 0.00743 | -0.045 | -73.029
-9 | -0.497 | 0.0071 | -0.046 | -70.021
-8.5 | -0.449 | 0.00683 | -0.048 | -65.764
-8 | -0.399 | 0.00658 | -0.049 | -60.654
-7.5 | -0.346 | 0.00637 | -0.051 | -54.399
-7 | -0.293 | 0.00593 | -0.052 | -49.367
-6.5 | -0.238 | 0.00574 | -0.054 | -41.428
-6 | -0.182 | 0.0056 | -0.056 | -32.599
-5.5 | -0.126 | 0.00498 | -0.057 | -25.335
-5 | -0.069 | 0.00503 | -0.059 | -13.747
-4.5 | -0.012 | 0.00525 | -0.06 | -2.242
-4 | 0.046 | 0.00537 | -0.062 | 8.588
-3.5 | 0.104 | 0.00551 | -0.063 | 18.949
-3 | 0.163 | 0.00538 | -0.065 | 30.283
-2.5 | 0.222 | 0.00526 | -0.067 | 42.212
-2 | 0.282 | 0.00509 | -0.068 | 55.496
-1.5 | 0.342 | 0.00537 | -0.07 | 63.582
-1 | 0.401 | 0.00536 | -0.072 | 74.827
-0.5 | 0.461 | 0.00537 | -0.073 | 85.888
0 | 0.525 | 0.00484 | -0.075 | 108.496
0.5 | 0.585 | 0.00398 | -0.077 | 147.228
1 | 0.646 | 0.00207 | -0.079 | 311.852
1.5 | 0.706 | 0.00141 | -0.08 | 499.934
2 | 0.767 | 0.00158 | -0.082 | 486.203
2.5 | 0.827 | 0.00177 | -0.084 | 467.716
3 | 0.888 | 0.00172 | -0.085 | 516.464
3.5 | 0.949 | 0.00188 | -0.087 | 505.973
4 | 1.01 | 0.00215 | -0.088 | 470.373
4.5 | 1.07 | 0.00674 | -0.09 | 158.855
5 | 1.131 | 0.00762 | -0.091 | 148.423
5.5 | 1.192 | 0.00807 | -0.093 | 147.803
6 | 1.253 | 0.00861 | -0.095 | 145.614
6.5 | 1.301 | 0.00581 | -0.096 | 223.955
7 | 1.359 | 0.00656 | -0.098 | 207.095
7.5 | 1.368 | 0.01254 | -0.096 | 109.129
8 | 1.418 | 0.01349 | -0.097 | 105.097
8.5 | 1.466 | 0.01454 | -0.098 | 100.848
9 | 1.512 | 0.01579 | -0.099 | 95.761
9.5 | 1.559 | 0.01677 | -0.1 | 92.972
10 | 1.605 | 0.01809 | -0.101 | 88.716
10.5 | 1.652 | 0.01917 | -0.102 | 86.139
11 | 1.696 | 0.02035 | -0.103 | 83.337
11.5 | 1.732 | 0.02222 | -0.104 | 77.952
12 | 1.765 | 0.02282 | -0.105 | 77.351
12.5 | 1.792 | 0.02427 | -0.107 | 73.839
13 | 1.812 | 0.02627 | -0.108 | 68.987
13.5 | 1.829 | 0.02823 | -0.109 | 64.8
14 | 1.839 | 0.0135 | -0.11 | 136.295
14.5 | 1.845 | 0.0148 | -0.111 | 124.694
15 | 1.844 | 0.01637 | -0.112 | 112.673
15.5 | 1.839 | 0.01788 | -0.113 | 102.85
16 | 1.827 | 0.0197 | -0.114 | 92.713
16.5 | 1.811 | 0.02132 | -0.115 | 84.95
17 | 1.788 | 0.0234 | -0.115 | 76.405
17.5 | 1.762 | 0.02277 | -0.116 | 77.391
18 | 1.732 | 0.0244 | -0.117 | 70.985
18.5 | 1.698 | 0.02607 | -0.118 | 65.132
19 | 1.659 | 0.02856 | -0.119 | 58.11
19.5 | 1.62 | 0.02994 | -0.121 | 54.096

## 116. Re 12M Mach 0.10 (2)
BIGFOIL.COM POLAR EXPORT
fx057816
FX 057-816 |  |  |  | Cl Max: | 1.7217 | at alpha= | 20 | deg
XFOIL ncrit=9 |  |  |  | L/D Max: | 273.684 | at alpha= | 4.5 | deg
Re: | 12000000 |  |  | Cd Min: | 0.08073 | at alpha= | 20 | deg
Mach: | 0.1 |  |  | Cl=0 at alpha= | -3.742 | deg
|  |  |  | @ Cl=0.1, Cd= | 0.005393
|  |  |  | @ Cl=0.4, Cd= | 0.0050065
|  |  |  | @ Cl=0.6, Cd= | 0.004859
alpha (deg) | Cl | Cd | Cm | Cl/Cd
-20 | -1.4527 | 0.03166 | -0.1037 | -45.8844
-19.5 | -1.4509 | 0.02853 | -0.1012 | -50.8552
-19 | -1.4454 | 0.02589 | -0.0979 | -55.8285
-18.5 | -1.433 | 0.02386 | -0.0943 | -60.0587
-18 | -1.423 | 0.02177 | -0.0899 | -65.3652
-17.5 | -1.4049 | 0.02031 | -0.0855 | -69.1728
-17 | -1.3942 | 0.01884 | -0.0793 | -74.0021
-16.5 | -1.3671 | 0.01777 | -0.075 | -76.933
-16 | -1.3305 | 0.01668 | -0.0723 | -79.7662
-15.5 | -1.2909 | 0.01558 | -0.0699 | -82.8562
-15 | -1.247 | 0.01468 | -0.068 | -84.9455
-14.5 | -1.2005 | 0.01389 | -0.0664 | -86.4291
-14 | -1.1517 | 0.0132 | -0.0652 | -87.25
-13.5 | -1.1014 | 0.01259 | -0.0641 | -87.4821
-13 | -1.0499 | 0.01202 | -0.0632 | -87.3461
-12.5 | -0.9977 | 0.01144 | -0.0625 | -87.2115
-12 | -0.9453 | 0.01082 | -0.0617 | -87.366
-11.5 | -0.8918 | 0.01026 | -0.0612 | -86.9201
-11 | -0.8373 | 0.00976 | -0.0608 | -85.7889
-10.5 | -0.7819 | 0.00935 | -0.0605 | -83.6257
-10 | -0.7258 | 0.00898 | -0.0604 | -80.8241
-9.5 | -0.6699 | 0.00853 | -0.0603 | -78.5346
-9 | -0.6134 | 0.00815 | -0.0602 | -75.2638
-8.5 | -0.5562 | 0.00785 | -0.0604 | -70.8535
-8 | -0.499 | 0.0075 | -0.0605 | -66.5333
-7.5 | -0.4413 | 0.00722 | -0.0607 | -61.1219
-7 | -0.3834 | 0.00694 | -0.061 | -55.245
-6.5 | -0.3252 | 0.00669 | -0.0613 | -48.6099
-6 | -0.2669 | 0.00644 | -0.0617 | -41.4441
-5.5 | -0.2086 | 0.00616 | -0.0622 | -33.8636
-5 | -0.1498 | 0.00595 | -0.0627 | -25.1765
-4.5 | -0.0904 | 0.00578 | -0.0633 | -15.6401
-4 | -0.0308 | 0.00565 | -0.064 | -5.4513
-3.5 | 0.0289 | 0.00553 | -0.0648 | 5.226
-3 | 0.0887 | 0.00541 | -0.0655 | 16.3956
-2.5 | 0.1487 | 0.00532 | -0.0664 | 27.9511
-2 | 0.2087 | 0.00523 | -0.0672 | 39.9044
-1.5 | 0.2687 | 0.00513 | -0.0681 | 52.3782
-1 | 0.3287 | 0.00506 | -0.069 | 64.9605
0 | 0.4486 | 0.00497 | -0.0709 | 90.2616
0.5 | 0.5085 | 0.00493 | -0.0719 | 103.144
1 | 0.5684 | 0.00488 | -0.0729 | 116.4754
1.5 | 0.6286 | 0.00484 | -0.0739 | 129.876
2 | 0.6888 | 0.00478 | -0.075 | 144.1004
2.5 | 0.7487 | 0.00474 | -0.0761 | 157.9536
3 | 0.8083 | 0.00437 | -0.0774 | 184.9657
3.5 | 0.8685 | 0.00408 | -0.0789 | 212.8676
4 | 0.9288 | 0.00349 | -0.0806 | 266.1318
4.5 | 0.988 | 0.00361 | -0.0816 | 273.6842
5 | 1.0419 | 0.00427 | -0.0818 | 244.0047
5.5 | 1.0802 | 0.00633 | -0.0799 | 170.6477
6 | 1.1333 | 0.0069 | -0.0801 | 164.2464
6.5 | 1.1773 | 0.00812 | -0.079 | 144.9877
7 | 1.2203 | 0.00925 | -0.0778 | 131.9243
7.5 | 1.2698 | 0.00983 | -0.0775 | 129.176
8 | 1.3178 | 0.01042 | -0.077 | 126.4683
8.5 | 1.3589 | 0.01128 | -0.0755 | 120.4699
9 | 1.3852 | 0.0126 | -0.0718 | 109.9365
9.5 | 1.3879 | 0.01395 | -0.0641 | 99.491
10 | 1.387 | 0.01806 | -0.0611 | 76.7996
10.5 | 1.3929 | 0.02138 | -0.0579 | 65.1497
11 | 1.3972 | 0.02447 | -0.0544 | 57.0985
11.5 | 1.4039 | 0.02745 | -0.0512 | 51.1439
12 | 1.4124 | 0.0304 | -0.0485 | 46.4605
12.5 | 1.4313 | 0.03274 | -0.0467 | 43.7172
13 | 1.4474 | 0.03563 | -0.0451 | 40.6231
13.5 | 1.4714 | 0.03797 | -0.0441 | 38.7516
14 | 1.4924 | 0.0407 | -0.0432 | 36.6683
14.5 | 1.5151 | 0.04334 | -0.0424 | 34.9585
15 | 1.5394 | 0.04584 | -0.0419 | 33.582
15.5 | 1.5572 | 0.04911 | -0.0413 | 31.7084
16 | 1.5824 | 0.05167 | -0.041 | 30.6251
16.5 | 1.6026 | 0.05482 | -0.0407 | 29.2339
17.5 | 1.6432 | 0.06122 | -0.0406 | 26.8409
18 | 1.6582 | 0.06519 | -0.0407 | 25.4364
18.5 | 1.6797 | 0.06844 | -0.041 | 24.5427
19 | 1.6939 | 0.07262 | -0.0415 | 23.3255
19.5 | 1.7125 | 0.07627 | -0.042 | 22.4531
20 | 1.7217 | 0.08073 | -0.0423 | 21.3266

## 117. Re 12M Mach 0.25 (1)
BIGFOIL.COM POLAR EXPORT
fx057816
FX 057-816 |  |  |  | Cl Max: | 1.815 | at alpha= | 13.5 | deg
JavaFoil+Calcfoil stall+Eppler ext transition |  |  |  | L/D Max: | 539.621 | at alpha= | 3 | deg
Re: | 12000000 |  |  | Cd Min: | 0.00137 | at alpha= | 1.5 | deg
Mach: | 0.25 |  |  | Cl=0 at alpha= | -4.3983 | deg
|  |  |  | @ Cl=0.1, Cd= | 0.0055702
|  |  |  | @ Cl=0.4, Cd= | 0.00544
|  |  |  | @ Cl=0.6, Cd= | 0.0039891
alpha (deg) | Cl | Cd | Cm | Cl/Cd
-16.5 | -0.524 | 0.11667 | -0.015 | -4.493
-16 | -0.551 | 0.10998 | -0.016 | -5.013
-15.5 | -0.574 | 0.10293 | -0.017 | -5.577
-15 | -0.592 | 0.09695 | -0.018 | -6.107
-14.5 | -0.605 | 0.09114 | -0.019 | -6.637
-14 | -0.614 | 0.08477 | -0.02 | -7.244
-13.5 | -0.618 | 0.07833 | -0.022 | -7.888
-13 | -0.618 | 0.07089 | -0.023 | -8.722
-12.5 | -0.614 | 0.06354 | -0.026 | -9.661
-12 | -0.63 | 0.03917 | -0.032 | -16.085
-11.5 | -0.668 | 0.01367 | -0.039 | -48.879
-11 | -0.59 | 0.03325 | -0.035 | -17.738
-10.5 | -0.623 | 0.00925 | -0.043 | -67.373
-10 | -0.589 | 0.00834 | -0.044 | -70.626
-9.5 | -0.549 | 0.00776 | -0.046 | -70.692
-9 | -0.505 | 0.00743 | -0.047 | -67.97
-8.5 | -0.458 | 0.00704 | -0.049 | -65.03
-8 | -0.408 | 0.00675 | -0.051 | -60.414
-7.5 | -0.354 | 0.00651 | -0.052 | -54.362
-7 | -0.299 | 0.00612 | -0.054 | -48.915
-6.5 | -0.244 | 0.00583 | -0.055 | -41.742
-6 | -0.187 | 0.00567 | -0.057 | -32.967
-5.5 | -0.129 | 0.00521 | -0.059 | -24.843
-5 | -0.071 | 0.00496 | -0.06 | -14.31
-4.5 | -0.012 | 0.00534 | -0.062 | -2.263
-4 | 0.047 | 0.00542 | -0.063 | 8.72
-3.5 | 0.107 | 0.00559 | -0.065 | 19.172
-3 | 0.167 | 0.00543 | -0.067 | 30.826
-2.5 | 0.228 | 0.00528 | -0.068 | 43.199
-2 | 0.29 | 0.00518 | -0.07 | 55.984
-1.5 | 0.351 | 0.00544 | -0.072 | 64.513
-1 | 0.412 | 0.00544 | -0.073 | 75.753
-0.5 | 0.474 | 0.00541 | -0.075 | 87.593
0 | 0.538 | 0.00489 | -0.077 | 109.829
0.5 | 0.602 | 0.00396 | -0.079 | 152.052
1 | 0.664 | 0.00259 | -0.081 | 256.51
1.5 | 0.726 | 0.00137 | -0.083 | 528.085
2 | 0.788 | 0.00153 | -0.084 | 513.798
2.5 | 0.85 | 0.00171 | -0.086 | 495.989
3 | 0.913 | 0.00169 | -0.088 | 539.621
3.5 | 0.975 | 0.00187 | -0.089 | 520.242
4 | 1.037 | 0.00215 | -0.091 | 482.227
4.5 | 1.1 | 0.00732 | -0.092 | 150.348
5 | 1.163 | 0.00802 | -0.094 | 144.954
5.5 | 1.208 | 0.0087 | -0.094 | 138.911
6 | 1.263 | 0.00938 | -0.095 | 134.754
6.5 | 1.302 | 0.01011 | -0.096 | 128.782
7 | 1.352 | 0.0109 | -0.097 | 124.055
7.5 | 1.39 | 0.014 | -0.097 | 99.289
8 | 1.439 | 0.01513 | -0.098 | 95.129
8.5 | 1.488 | 0.01635 | -0.099 | 90.963
9 | 1.538 | 0.01747 | -0.1 | 88.045
9.5 | 1.587 | 0.01862 | -0.102 | 85.234
10 | 1.633 | 0.01977 | -0.103 | 82.614
10.5 | 1.679 | 0.02101 | -0.104 | 79.919
11 | 1.723 | 0.02237 | -0.105 | 77.052
11.5 | 1.756 | 0.0245 | -0.106 | 71.703
12 | 1.783 | 0.0252 | -0.108 | 70.772
12.5 | 1.803 | 0.02688 | -0.109 | 67.054
13 | 1.812 | 0.02951 | -0.11 | 61.397
13.5 | 1.815 | 0.03172 | -0.111 | 57.229
14 | 1.811 | 0.03417 | -0.112 | 53.002
14.5 | 1.797 | 0.0367 | -0.113 | 48.96
15 | 1.774 | 0.03878 | -0.114 | 45.74
15.5 | 1.742 | 0.04162 | -0.115 | 41.861
16 | 1.701 | 0.02009 | -0.116 | 84.666
16.5 | 1.651 | 0.02164 | -0.117 | 76.304
17 | 1.592 | 0.0234 | -0.118 | 68.043
17.5 | 1.524 | 0.02534 | -0.119 | 60.145
18 | 1.447 | 0.05752 | -0.12 | 25.161
18.5 | 1.363 | 0.06185 | -0.121 | 22.031

## 118. Re 12M Mach 0.25 (2)
BIGFOIL.COM POLAR EXPORT
fx057816
FX 057-816 |  |  |  | Cl Max: | 1.7088 | at alpha= | 20 | deg
XFOIL ncrit=9 |  |  |  | L/D Max: | 281.425 | at alpha= | 4.5 | deg
Re: | 12000000 |  |  | Cd Min: | 0.18622 | at alpha= | -20 | deg
Mach: | 0.25 |  |  | Cl=0 at alpha= | -3.7452 | deg
|  |  |  | @ Cl=0.1, Cd= | 0.0054293
|  |  |  | @ Cl=0.4, Cd= | 0.0050431
|  |  |  | @ Cl=0.6, Cd= | 0.0049022
alpha (deg) | Cl | Cd | Cm | Cl/Cd
-20 | -0.5782 | 0.18622 | -0.0056 | -3.1049
-19.5 | -0.5782 | 0.17573 | -0.0121 | -3.2903
-18.5 | -0.5721 | 0.157 | -0.024 | -3.6439
-18 | -0.5824 | 0.1451 | -0.0316 | -4.0138
-17.5 | -0.5768 | 0.1368 | -0.0369 | -4.2164
-16.5 | -1.0795 | 0.04286 | -0.1114 | -25.1867
-16 | -1.133 | 0.03584 | -0.1096 | -31.6127
-15.5 | -1.2042 | 0.02849 | -0.1023 | -42.2675
-15 | -1.2383 | 0.02376 | -0.0928 | -52.117
-14.5 | -1.2284 | 0.01947 | -0.0874 | -63.0919
-14 | -1.1933 | 0.01735 | -0.0834 | -68.7781
-13.5 | -1.1496 | 0.01573 | -0.08 | -73.0833
-13 | -1.1005 | 0.01444 | -0.0773 | -76.2119
-12.5 | -1.0478 | 0.01337 | -0.0749 | -78.3695
-12 | -0.9928 | 0.01246 | -0.073 | -79.679
-11.5 | -0.9359 | 0.0117 | -0.0713 | -79.9915
-11 | -0.8788 | 0.01093 | -0.0698 | -80.4026
-10.5 | -0.821 | 0.01021 | -0.0685 | -80.4114
-10 | -0.7621 | 0.00962 | -0.0675 | -79.2204
-9.5 | -0.7023 | 0.00913 | -0.0666 | -76.9222
-9 | -0.6422 | 0.00869 | -0.066 | -73.901
-8.5 | -0.5824 | 0.00822 | -0.0654 | -70.8516
-8 | -0.5218 | 0.00785 | -0.0651 | -66.4713
-7.5 | -0.4611 | 0.00749 | -0.0648 | -61.5621
-7 | -0.4002 | 0.00718 | -0.0647 | -55.7382
-6.5 | -0.3393 | 0.00687 | -0.0647 | -49.3886
-6 | -0.2781 | 0.0066 | -0.0649 | -42.1364
-5.5 | -0.2171 | 0.00631 | -0.0651 | -34.4057
-5 | -0.1556 | 0.00605 | -0.0654 | -25.719
-4.5 | -0.0937 | 0.00585 | -0.0659 | -16.0171
-4 | -0.0317 | 0.00569 | -0.0665 | -5.5712
-3.5 | 0.0305 | 0.00557 | -0.0671 | 5.4758
-3 | 0.0926 | 0.00544 | -0.0679 | 17.0221
-2.5 | 0.1549 | 0.00535 | -0.0686 | 28.9533
-2 | 0.2172 | 0.00527 | -0.0695 | 41.2144
-1.5 | 0.2794 | 0.00517 | -0.0704 | 54.0426
-1 | 0.3416 | 0.00509 | -0.0713 | 67.112
-0.5 | 0.4038 | 0.00504 | -0.0723 | 80.119
0.5 | 0.5279 | 0.00497 | -0.0742 | 106.2173
1 | 0.5903 | 0.00491 | -0.0753 | 120.224
1.5 | 0.6528 | 0.00486 | -0.0764 | 134.321
2 | 0.7152 | 0.00481 | -0.0775 | 148.6902
2.5 | 0.7775 | 0.00478 | -0.0787 | 162.6569
3 | 0.8395 | 0.00443 | -0.08 | 189.5034
3.5 | 0.9022 | 0.00418 | -0.0815 | 215.8373
4 | 0.9653 | 0.00354 | -0.0833 | 272.6836
4.5 | 1.0272 | 0.00365 | -0.0843 | 281.4247
5.5 | 1.1203 | 0.00657 | -0.082 | 170.5175
6 | 1.1751 | 0.00718 | -0.0821 | 163.663
7 | 1.2578 | 0.0099 | -0.0783 | 127.0505
7.5 | 1.3069 | 0.01057 | -0.0774 | 123.6424
8 | 1.3518 | 0.01136 | -0.076 | 118.9965
9 | 1.3459 | 0.01775 | -0.0638 | 75.8254
10 | 1.3249 | 0.02563 | -0.0532 | 51.6933
10.5 | 1.333 | 0.02861 | -0.0498 | 46.5921
11 | 1.3462 | 0.03138 | -0.0471 | 42.8999
11.5 | 1.3664 | 0.03402 | -0.0452 | 40.1646
12 | 1.3911 | 0.03641 | -0.0438 | 38.2065
12.5 | 1.412 | 0.0393 | -0.0424 | 35.9288
13 | 1.4378 | 0.04182 | -0.0412 | 34.3807
13.5 | 1.461 | 0.04472 | -0.0402 | 32.6699
14 | 1.4864 | 0.04747 | -0.0394 | 31.3124
14.5 | 1.512 | 0.05026 | -0.0387 | 30.0836
15 | 1.5325 | 0.05368 | -0.038 | 28.5488
15.5 | 1.5589 | 0.05657 | -0.0376 | 27.557
16 | 1.5786 | 0.06023 | -0.0372 | 26.2095
16.5 | 1.6003 | 0.06374 | -0.037 | 25.1067
17 | 1.6194 | 0.06767 | -0.0369 | 23.9308
17.5 | 1.6398 | 0.07155 | -0.037 | 22.9182
18 | 1.6575 | 0.07585 | -0.0373 | 21.8523
18.5 | 1.6752 | 0.08023 | -0.0377 | 20.88
19 | 1.6871 | 0.08541 | -0.0385 | 19.753
19.5 | 1.7003 | 0.09052 | -0.0394 | 18.7837
20 | 1.7088 | 0.09637 | -0.0406 | 17.7317

## 119. Re 12M Mach 0.50 (1)
BIGFOIL.COM POLAR EXPORT
fx057816
FX 057-816 |  |  |  | Cl Max: | 1.763 | at alpha= | 11 | deg
JavaFoil+Calcfoil stall+Eppler ext transition |  |  |  | L/D Max: | 527.836 | at alpha= | 3 | deg
Re: | 12000000 |  |  | Cd Min: | 0.00188 | at alpha= | 2.5 | deg
Mach: | 0.5 |  |  | Cl=0 at alpha= | -4.4015 | deg
|  |  |  | @ Cl=0.1, Cd= | 0.0058724
|  |  |  | @ Cl=0.4, Cd= | 0.0057794
|  |  |  | @ Cl=0.6, Cd= | 0.0053751
alpha (deg) | Cl | Cd | Cm | Cl/Cd
-20 | -0.799 | 0.14293 | -0.013 | -5.588
-19.5 | -0.773 | 0.14183 | -0.013 | -5.453
-19 | -0.747 | 0.13826 | -0.014 | -5.406
-18.5 | -0.721 | 0.13633 | -0.014 | -5.292
-18 | -0.695 | 0.1326 | -0.015 | -5.24
-17.5 | -0.67 | 0.12969 | -0.015 | -5.168
-17 | -0.646 | 0.12493 | -0.016 | -5.171
-16.5 | -0.622 | 0.12067 | -0.017 | -5.152
-16 | -0.597 | 0.11734 | -0.018 | -5.089
-15.5 | -0.573 | 0.1128 | -0.019 | -5.077
-15 | -0.548 | 0.10863 | -0.02 | -5.045
-14.5 | -0.523 | 0.10493 | -0.02 | -4.986
-14 | -0.498 | 0.101 | -0.021 | -4.934
-13.5 | -0.473 | 0.09761 | -0.022 | -4.85
-13 | -0.448 | 0.09405 | -0.023 | -4.767
-12.5 | -0.423 | 0.09033 | -0.024 | -4.684
-12 | -0.398 | 0.08725 | -0.025 | -4.559
-11.5 | -0.372 | 0.08407 | -0.025 | -4.429
-11 | -0.347 | 0.08702 | -0.026 | -3.983
-10.5 | -0.321 | 0.07689 | -0.027 | -4.177
-10 | -0.295 | 0.07043 | -0.028 | -4.195
-9.5 | -0.37 | 0.0594 | -0.03 | -6.224
-9 | -0.414 | 0.04777 | -0.035 | -8.663
-8.5 | -0.471 | 0.00874 | -0.054 | -53.859
-8 | -0.433 | 0.00809 | -0.056 | -53.485
-7.5 | -0.38 | 0.00725 | -0.058 | -52.479
-7 | -0.324 | 0.00686 | -0.06 | -47.236
-6.5 | -0.266 | 0.0065 | -0.062 | -40.852
-6 | -0.205 | 0.00627 | -0.063 | -32.644
-5.5 | -0.142 | 0.00596 | -0.065 | -23.873
-5 | -0.078 | 0.00578 | -0.067 | -13.568
-4.5 | -0.013 | 0.00563 | -0.069 | -2.379
-4 | 0.053 | 0.00573 | -0.071 | 9.174
-3.5 | 0.119 | 0.00593 | -0.073 | 20.09
-3 | 0.187 | 0.00534 | -0.074 | 34.923
-2.5 | 0.254 | 0.00561 | -0.076 | 45.272
-2 | 0.324 | 0.00549 | -0.078 | 58.958
-1.5 | 0.392 | 0.00577 | -0.08 | 67.914
-1 | 0.46 | 0.00585 | -0.082 | 78.57
-0.5 | 0.529 | 0.00589 | -0.084 | 89.726
0 | 0.598 | 0.00537 | -0.086 | 111.404
0.5 | 0.668 | 0.00555 | -0.088 | 120.327
1 | 0.737 | 0.00568 | -0.09 | 129.837
1.5 | 0.807 | 0.00592 | -0.092 | 136.266
2 | 0.878 | 0.00482 | -0.094 | 182.05
2.5 | 0.951 | 0.00188 | -0.096 | 506.215
3 | 1.02 | 0.00193 | -0.098 | 527.836
3.5 | 1.09 | 0.00222 | -0.1 | 491.72
4 | 1.117 | 0.00906 | -0.097 | 123.347
4.5 | 1.175 | 0.01045 | -0.098 | 112.419
5 | 1.232 | 0.01212 | -0.099 | 101.667
5.5 | 1.295 | 0.01323 | -0.1 | 97.895
6 | 1.358 | 0.01423 | -0.102 | 95.431
6.5 | 1.397 | 0.01535 | -0.103 | 91.038
7 | 1.452 | 0.0168 | -0.104 | 86.408
7.5 | 1.501 | 0.02051 | -0.105 | 73.217
8 | 1.553 | 0.02221 | -0.107 | 69.93
8.5 | 1.602 | 0.02386 | -0.108 | 67.12
9 | 1.647 | 0.02518 | -0.11 | 65.399
9.5 | 1.687 | 0.02747 | -0.111 | 61.408
10 | 1.72 | 0.02953 | -0.112 | 58.238
10.5 | 1.746 | 0.03158 | -0.113 | 55.281
11 | 1.763 | 0.03377 | -0.115 | 52.2
11.5 | 1.718 | 0.03856 | -0.116 | 44.555
12 | 1.519 | 0.04264 | -0.118 | 35.621
12.5 | 1.073 | 0.0551 | -0.118 | 19.48
13 | 1.101 | 0.061 | -0.119 | 18.049
13.5 | 1.131 | 0.06203 | -0.12 | 18.226
14 | 1.165 | 0.06339 | -0.121 | 18.375
14.5 | 1.198 | 0.06676 | -0.123 | 17.938
15 | 1.229 | 0.06874 | -0.124 | 17.882
15.5 | 1.261 | 0.07143 | -0.126 | 17.656
16 | 1.292 | 0.0771 | -0.127 | 16.758

## 120. Re 12M Mach 0.50 (2)
BIGFOIL.COM POLAR EXPORT
fx057816
FX 057-816 |  |  |  | Cl Max: | 1.5244 | at alpha= | 15 | deg
XFOIL ncrit=9 |  |  |  | L/D Max: | 306.861 | at alpha= | 4.5 | deg
Re: | 12000000 |  |  | Cd Min: | 0.21187 | at alpha= | 20 | deg
Mach: | 0.5 |  |  | Cl=0 at alpha= | -3.7551 | deg
|  |  |  | @ Cl=0.1, Cd= | 0.0056895
|  |  |  | @ Cl=0.4, Cd= | 0.0053117
|  |  |  | @ Cl=0.6, Cd= | 0.0051461
alpha (deg) | Cl | Cd | Cm | Cl/Cd
-13 | -0.3429 | 0.10669 | -0.0671 | -3.214
-12.5 | -0.3451 | 0.0973 | -0.0733 | -3.5468
-12 | -0.3531 | 0.08759 | -0.0799 | -4.0313
-11.5 | -0.3581 | 0.07873 | -0.0859 | -4.5485
-11 | -0.3768 | 0.06856 | -0.0933 | -5.4959
-10.5 | -0.3922 | 0.05893 | -0.1006 | -6.6554
-10 | -0.4154 | 0.04648 | -0.1134 | -8.9372
-9.5 | -0.4532 | 0.03889 | -0.1153 | -11.6534
-9 | -0.4969 | 0.03406 | -0.1085 | -14.589
-8.5 | -0.5281 | 0.02759 | -0.1024 | -19.141
-8 | -0.5462 | 0.02008 | -0.096 | -27.2012
-7.5 | -0.5382 | 0.0122 | -0.0906 | -44.1148
-7 | -0.4796 | 0.009 | -0.0865 | -53.2889
-6.5 | -0.406 | 0.00807 | -0.0837 | -50.3098
-6 | -0.3317 | 0.00745 | -0.0816 | -44.5235
-5.5 | -0.2571 | 0.00701 | -0.0801 | -36.6762
-5 | -0.1831 | 0.00661 | -0.0791 | -27.7005
-4.5 | -0.1098 | 0.00622 | -0.0784 | -17.6527
-4 | -0.0361 | 0.00598 | -0.0782 | -6.0368
-3.5 | 0.0376 | 0.0058 | -0.0783 | 6.4828
-3 | 0.111 | 0.00567 | -0.0786 | 19.5767
-2.5 | 0.1839 | 0.00554 | -0.0792 | 33.1949
-2 | 0.2567 | 0.00546 | -0.0799 | 47.0147
-1.5 | 0.3293 | 0.00539 | -0.0807 | 61.0946
-1 | 0.4015 | 0.00531 | -0.0817 | 75.6121
-0.5 | 0.4739 | 0.00525 | -0.0827 | 90.2667
0 | 0.5466 | 0.00519 | -0.084 | 105.3179
0.5 | 0.6195 | 0.00513 | -0.0852 | 120.7602
1 | 0.6924 | 0.00507 | -0.0865 | 136.568
1.5 | 0.7655 | 0.00503 | -0.0879 | 152.1869
2 | 0.8388 | 0.00501 | -0.0892 | 167.4251
2.5 | 0.9119 | 0.00502 | -0.0905 | 181.6534
3.5 | 1.0609 | 0.00452 | -0.0936 | 234.7124
4 | 1.1369 | 0.00384 | -0.0958 | 296.0677
4.5 | 1.2121 | 0.00395 | -0.0969 | 306.8608
5 | 1.2839 | 0.00433 | -0.0973 | 296.5127
5.5 | 1.2992 | 0.00811 | -0.0905 | 160.1973
6 | 1.3517 | 0.0094 | -0.0884 | 143.7979
6.5 | 1.3529 | 0.01419 | -0.0826 | 95.3418
7 | 1.2683 | 0.02073 | -0.0681 | 61.1819
7.5 | 1.1634 | 0.02881 | -0.0544 | 40.3818
8 | 1.1583 | 0.03303 | -0.0497 | 35.0681
8.5 | 1.184 | 0.0358 | -0.0472 | 33.0726
9 | 1.2148 | 0.03838 | -0.045 | 31.6519
9.5 | 1.241 | 0.04146 | -0.0429 | 29.9325
10 | 1.2553 | 0.04534 | -0.0405 | 27.6864
10.5 | 1.2758 | 0.04914 | -0.0385 | 25.9626
11 | 1.3098 | 0.05213 | -0.0371 | 25.1256
11.5 | 1.3428 | 0.05532 | -0.0358 | 24.2733
12 | 1.3731 | 0.05892 | -0.0345 | 23.3045
12.5 | 1.4076 | 0.06229 | -0.0333 | 22.5975
13 | 1.4348 | 0.06647 | -0.0323 | 21.5857
13.5 | 1.4677 | 0.07033 | -0.0312 | 20.8688
14 | 1.4921 | 0.07514 | -0.0305 | 19.8576
14.5 | 1.5125 | 0.0806 | -0.0299 | 18.7655
15 | 1.5244 | 0.08711 | -0.0298 | 17.4997
15.5 | 1.5182 | 0.0959 | -0.0308 | 15.8311
16 | 1.5001 | 0.10638 | -0.0331 | 14.1013
16.5 | 1.4761 | 0.11814 | -0.037 | 12.4945
17 | 1.4516 | 0.13051 | -0.0422 | 11.1225
17.5 | 1.4261 | 0.14348 | -0.0487 | 9.9394
18 | 1.4028 | 0.1567 | -0.0563 | 8.9521
18.5 | 1.3796 | 0.17036 | -0.0649 | 8.0981
19 | 1.3592 | 0.18395 | -0.074 | 7.389
19.5 | 1.3407 | 0.19779 | -0.0837 | 6.7784
20 | 1.3238 | 0.21187 | -0.0937 | 6.2482

## 121. Re 14M Mach 0.00 (1)
BIGFOIL.COM POLAR EXPORT
fx057816
FX 057-816 |  |  |  | Cl Max: | 1.856 | at alpha= | 15 | deg
JavaFoil+Calcfoil stall+Eppler ext transition |  |  |  | L/D Max: | 501.115 | at alpha= | 3.5 | deg
Re: | 14000000 |  |  | Cd Min: | 0.00161 | at alpha= | 2 | deg
Mach: | 0 |  |  | Cl=0 at alpha= | -4.3966 | deg
|  |  |  | @ Cl=0.1, Cd= | 0.0055096
|  |  |  | @ Cl=0.4, Cd= | 0.0052305
|  |  |  | @ Cl=0.6, Cd= | 0.003534
alpha (deg) | Cl | Cd | Cm | Cl/Cd
-17.5 | -0.702 | 0.11431 | -0.014 | -6.14
-17 | -0.708 | 0.10699 | -0.015 | -6.615
-16.5 | -0.71 | 0.10218 | -0.016 | -6.952
-16 | -0.712 | 0.09537 | -0.017 | -7.468
-15.5 | -0.712 | 0.0887 | -0.018 | -8.029
-15 | -0.709 | 0.08201 | -0.02 | -8.649
-14.5 | -0.711 | 0.06976 | -0.022 | -10.187
-14 | -0.714 | 0.05496 | -0.025 | -12.998
-13.5 | -0.716 | 0.04162 | -0.028 | -17.203
-13 | -0.718 | 0.02901 | -0.031 | -24.767
-12.5 | -0.745 | 0.01147 | -0.035 | -64.983
-12 | -0.722 | 0.01011 | -0.037 | -71.467
-11.5 | -0.693 | 0.00922 | -0.038 | -75.206
-11 | -0.658 | 0.00921 | -0.04 | -71.503
-10.5 | -0.624 | 0.00806 | -0.041 | -77.389
-10 | -0.584 | 0.00762 | -0.043 | -76.657
-9.5 | -0.541 | 0.00718 | -0.044 | -75.4
-9 | -0.496 | 0.0069 | -0.046 | -71.903
-8.5 | -0.448 | 0.00661 | -0.047 | -67.74
-8 | -0.398 | 0.00621 | -0.049 | -64.119
-7.5 | -0.345 | 0.00601 | -0.051 | -57.46
-7 | -0.292 | 0.00572 | -0.052 | -50.953
-6.5 | -0.237 | 0.00555 | -0.054 | -42.705
-6 | -0.182 | 0.00489 | -0.055 | -37.116
-5.5 | -0.126 | 0.00479 | -0.057 | -26.234
-5 | -0.069 | 0.00488 | -0.058 | -14.112
-4.5 | -0.012 | 0.00558 | -0.06 | -2.102
-4 | 0.046 | 0.00537 | -0.062 | 8.546
-3.5 | 0.104 | 0.00552 | -0.063 | 18.824
-3 | 0.162 | 0.00529 | -0.065 | 30.671
-2.5 | 0.221 | 0.00507 | -0.066 | 43.573
-2 | 0.281 | 0.00502 | -0.068 | 55.997
-1.5 | 0.34 | 0.00525 | -0.07 | 64.744
-1 | 0.399 | 0.00523 | -0.071 | 76.307
-0.5 | 0.459 | 0.00526 | -0.073 | 87.204
0 | 0.522 | 0.00469 | -0.075 | 111.307
0.5 | 0.582 | 0.00393 | -0.077 | 148.099
1 | 0.642 | 0.00261 | -0.078 | 246.034
1.5 | 0.703 | 0.00266 | -0.08 | 264.377
2 | 0.763 | 0.00161 | -0.082 | 473.358
2.5 | 0.823 | 0.00177 | -0.083 | 463.853
3 | 0.884 | 0.00196 | -0.085 | 450.053
3.5 | 0.944 | 0.00188 | -0.086 | 501.115
4 | 1.005 | 0.00652 | -0.088 | 154.135
4.5 | 1.065 | 0.00712 | -0.089 | 149.665
5 | 1.126 | 0.00761 | -0.091 | 147.887
5.5 | 1.186 | 0.00803 | -0.093 | 147.752
6 | 1.247 | 0.0052 | -0.094 | 239.922
6.5 | 1.295 | 0.00583 | -0.096 | 222.093
7 | 1.352 | 0.00673 | -0.097 | 200.999
7.5 | 1.371 | 0.01196 | -0.096 | 114.571
8 | 1.419 | 0.01279 | -0.097 | 110.999
8.5 | 1.468 | 0.0137 | -0.098 | 107.171
9 | 1.515 | 0.01473 | -0.099 | 102.846
9.5 | 1.561 | 0.01577 | -0.1 | 99.037
10 | 1.606 | 0.01691 | -0.101 | 95.003
10.5 | 1.65 | 0.01814 | -0.102 | 90.93
11 | 1.694 | 0.01934 | -0.103 | 87.618
11.5 | 1.731 | 0.02111 | -0.104 | 82.018
12 | 1.765 | 0.02167 | -0.105 | 81.423
12.5 | 1.793 | 0.00927 | -0.106 | 193.336
13 | 1.815 | 0.01045 | -0.107 | 173.708
13.5 | 1.832 | 0.01164 | -0.108 | 157.44
14 | 1.845 | 0.01277 | -0.11 | 144.5
14.5 | 1.853 | 0.01415 | -0.11 | 130.956
15 | 1.856 | 0.01549 | -0.112 | 119.802
15.5 | 1.854 | 0.01692 | -0.113 | 109.582
16 | 1.845 | 0.01865 | -0.114 | 98.936
16.5 | 1.831 | 0.02049 | -0.114 | 89.394
17 | 1.813 | 0.02249 | -0.115 | 80.617
17.5 | 1.792 | 0.02431 | -0.116 | 73.706
18 | 1.765 | 0.02379 | -0.117 | 74.184
18.5 | 1.737 | 0.02536 | -0.118 | 68.474
19 | 1.705 | 0.02767 | -0.119 | 61.604
19.5 | 1.67 | 0.02907 | -0.12 | 57.438
20 | 1.631 | 0.03129 | -0.121 | 52.129

## 122. Re 14M Mach 0.00 (2)
BIGFOIL.COM POLAR EXPORT
fx057816
FX 057-816 |  |  |  | Cl Max: | 1.7408 | at alpha= | 20 | deg
XFOIL ncrit=9 |  |  |  | L/D Max: | 266.705 | at alpha= | 4 | deg
Re: | 14000000 |  |  | Cd Min: | 0.07643 | at alpha= | 20 | deg
Mach: | 0 |  |  | Cl=0 at alpha= | -3.7458 | deg
|  |  |  | @ Cl=0.1, Cd= | 0.0052228
|  |  |  | @ Cl=0.4, Cd= | 0.0048709
|  |  |  | @ Cl=0.6, Cd= | 0.004697
alpha (deg) | Cl | Cd | Cm | Cl/Cd
-20 | -1.5153 | 0.02564 | -0.0959 | -59.0991
-18 | -1.4497 | 0.0192 | -0.0812 | -75.5052
-17.5 | -1.4321 | 0.01819 | -0.0759 | -78.7301
-17 | -1.407 | 0.01711 | -0.0716 | -82.2326
-16.5 | -1.3694 | 0.01621 | -0.0693 | -84.4787
-16 | -1.3293 | 0.0153 | -0.0672 | -86.8824
-15.5 | -1.2874 | 0.01437 | -0.0654 | -89.5894
-15 | -1.242 | 0.01362 | -0.064 | -91.1894
-14.5 | -1.1946 | 0.01296 | -0.0629 | -92.1759
-14 | -1.1454 | 0.01238 | -0.062 | -92.5202
-13.5 | -1.0949 | 0.01184 | -0.0613 | -92.4747
-13 | -1.0434 | 0.01134 | -0.0607 | -92.0106
-12.5 | -0.9912 | 0.01083 | -0.0602 | -91.5235
-12 | -0.9388 | 0.01028 | -0.0597 | -91.323
-11.5 | -0.8855 | 0.00977 | -0.0594 | -90.6346
-11 | -0.8315 | 0.00932 | -0.0592 | -89.2167
-10.5 | -0.7764 | 0.00894 | -0.0591 | -86.8456
-10 | -0.7207 | 0.00861 | -0.0591 | -83.705
-9.5 | -0.6652 | 0.00821 | -0.0591 | -81.0231
-9 | -0.6092 | 0.00785 | -0.0592 | -77.6051
-8.5 | -0.5524 | 0.00757 | -0.0594 | -72.9723
-8 | -0.4955 | 0.00727 | -0.0597 | -68.1568
-7.5 | -0.4383 | 0.00699 | -0.06 | -62.7039
-7 | -0.3808 | 0.00674 | -0.0603 | -56.4985
-6.5 | -0.323 | 0.0065 | -0.0608 | -49.6923
-6 | -0.265 | 0.00626 | -0.0612 | -42.3323
-5.5 | -0.2069 | 0.006 | -0.0617 | -34.4833
-5 | -0.1484 | 0.00577 | -0.0623 | -25.7192
-4.5 | -0.0894 | 0.00561 | -0.063 | -15.9358
-4 | -0.0302 | 0.00547 | -0.0637 | -5.521
-3.5 | 0.0292 | 0.00536 | -0.0645 | 5.4478
-3 | 0.0886 | 0.00524 | -0.0653 | 16.9084
-2.5 | 0.1482 | 0.00515 | -0.0661 | 28.7767
-2 | 0.2078 | 0.00507 | -0.067 | 40.9862
-1.5 | 0.2674 | 0.00498 | -0.0679 | 53.6948
-1 | 0.327 | 0.00491 | -0.0688 | 66.5988
-0.5 | 0.3865 | 0.00488 | -0.0697 | 79.2008
0 | 0.4461 | 0.00484 | -0.0706 | 92.1694
0.5 | 0.5058 | 0.00479 | -0.0716 | 105.595
1 | 0.5656 | 0.00472 | -0.0727 | 119.8305
1.5 | 0.6254 | 0.00468 | -0.0737 | 133.6325
2 | 0.685 | 0.00464 | -0.0748 | 147.6293
2.5 | 0.7442 | 0.00465 | -0.0758 | 160.043
3.5 | 0.8632 | 0.00413 | -0.0784 | 209.0073
4 | 0.9228 | 0.00346 | -0.0802 | 266.7052
4.5 | 0.9798 | 0.00375 | -0.081 | 261.28
5 | 1.0227 | 0.00543 | -0.0797 | 188.3425
5.5 | 1.0726 | 0.00632 | -0.0795 | 169.7152
6 | 1.124 | 0.00699 | -0.0796 | 160.8011
6.5 | 1.1663 | 0.00829 | -0.0783 | 140.6876
7 | 1.2157 | 0.00894 | -0.078 | 135.9843
7.5 | 1.2662 | 0.00945 | -0.078 | 133.9894
8 | 1.315 | 0.01 | -0.0777 | 131.5
8.5 | 1.3535 | 0.01103 | -0.0759 | 122.7108
9 | 1.3893 | 0.01198 | -0.0736 | 115.9683
9.5 | 1.4232 | 0.01282 | -0.0711 | 111.014
10 | 1.4105 | 0.01475 | -0.0619 | 95.6271
10.5 | 1.4216 | 0.01849 | -0.0606 | 76.8848
11 | 1.4295 | 0.02165 | -0.0576 | 66.0277
11.5 | 1.4333 | 0.02478 | -0.0542 | 57.841
12 | 1.4419 | 0.02765 | -0.0513 | 52.1483
12.5 | 1.4514 | 0.03051 | -0.0488 | 47.5713
13 | 1.4676 | 0.03303 | -0.0469 | 44.4323
13.5 | 1.4859 | 0.03573 | -0.0456 | 41.5869
14 | 1.5091 | 0.0381 | -0.0447 | 39.6089
14.5 | 1.5301 | 0.04074 | -0.0438 | 37.5577
15 | 1.5499 | 0.04361 | -0.043 | 35.54
15.5 | 1.5746 | 0.04603 | -0.0426 | 34.2081
16 | 1.5935 | 0.04914 | -0.0421 | 32.4278
16.5 | 1.6161 | 0.05187 | -0.0419 | 31.1567
17 | 1.6375 | 0.05477 | -0.0417 | 29.8978
18 | 1.6753 | 0.06137 | -0.0417 | 27.2984
18.5 | 1.6909 | 0.0652 | -0.0419 | 25.934
19.5 | 1.7247 | 0.0726 | -0.0428 | 23.7562
20 | 1.7408 | 0.07643 | -0.0434 | 22.7764

## 123. Re 14M Mach 0.10 (1)
BIGFOIL.COM POLAR EXPORT
fx057816
FX 057-816 |  |  |  | Cl Max: | 1.848 | at alpha= | 14.5 | deg
JavaFoil+Calcfoil stall+Eppler ext transition |  |  |  | L/D Max: | 515.983 | at alpha= | 3.5 | deg
Re: | 14000000 |  |  | Cd Min: | 0.00157 | at alpha= | 2 | deg
Mach: | 0.1 |  |  | Cl=0 at alpha= | -4.3966 | deg
|  |  |  | @ Cl=0.1, Cd= | 0.0055155
|  |  |  | @ Cl=0.4, Cd= | 0.00526
|  |  |  | @ Cl=0.6, Cd= | 0.0036031
alpha (deg) | Cl | Cd | Cm | Cl/Cd
-17.5 | -0.675 | 0.11748 | -0.014 | -5.75
-17 | -0.685 | 0.1105 | -0.015 | -6.197
-16.5 | -0.692 | 0.10331 | -0.016 | -6.696
-16 | -0.695 | 0.09837 | -0.017 | -7.062
-15.5 | -0.697 | 0.09118 | -0.018 | -7.645
-15 | -0.697 | 0.08452 | -0.02 | -8.241
-14.5 | -0.695 | 0.07599 | -0.021 | -9.141
-14 | -0.696 | 0.06332 | -0.024 | -10.995
-13.5 | -0.7 | 0.04874 | -0.027 | -14.36
-13 | -0.687 | 0.04387 | -0.028 | -15.664
-12.5 | -0.74 | 0.01206 | -0.035 | -61.411
-12 | -0.717 | 0.01104 | -0.037 | -64.963
-11.5 | -0.692 | 0.00937 | -0.039 | -73.861
-11 | -0.658 | 0.00954 | -0.04 | -68.896
-10.5 | -0.624 | 0.00815 | -0.042 | -76.627
-10 | -0.585 | 0.00782 | -0.043 | -74.839
-9.5 | -0.543 | 0.00726 | -0.045 | -74.712
-9 | -0.497 | 0.00699 | -0.046 | -71.125
-8.5 | -0.45 | 0.00659 | -0.048 | -68.252
-8 | -0.4 | 0.00618 | -0.049 | -64.676
-7.5 | -0.347 | 0.00597 | -0.051 | -58.065
-7 | -0.293 | 0.0058 | -0.052 | -50.44
-6.5 | -0.238 | 0.00563 | -0.054 | -42.307
-6 | -0.183 | 0.00489 | -0.056 | -37.321
-5.5 | -0.126 | 0.00482 | -0.057 | -26.178
-5 | -0.069 | 0.00491 | -0.059 | -14.102
-4.5 | -0.012 | 0.00553 | -0.06 | -2.129
-4 | 0.046 | 0.00532 | -0.062 | 8.668
-3.5 | 0.104 | 0.00553 | -0.063 | 18.873
-3 | 0.163 | 0.00525 | -0.065 | 31.037
-2.5 | 0.222 | 0.00502 | -0.067 | 44.227
-2 | 0.282 | 0.00511 | -0.068 | 55.212
-1.5 | 0.342 | 0.00526 | -0.07 | 64.994
-1 | 0.401 | 0.00526 | -0.072 | 76.308
-0.5 | 0.461 | 0.00532 | -0.073 | 86.69
0 | 0.525 | 0.00472 | -0.075 | 111.193
0.5 | 0.585 | 0.00394 | -0.077 | 148.407
1 | 0.646 | 0.00257 | -0.079 | 251.419
1.5 | 0.706 | 0.00265 | -0.08 | 266.522
2 | 0.767 | 0.00157 | -0.082 | 489.66
2.5 | 0.827 | 0.00175 | -0.084 | 474.046
3 | 0.888 | 0.00192 | -0.085 | 461.89
3.5 | 0.949 | 0.00184 | -0.087 | 515.983
4 | 1.01 | 0.00654 | -0.088 | 154.321
4.5 | 1.07 | 0.00717 | -0.09 | 149.283
5 | 1.131 | 0.00767 | -0.091 | 147.477
5.5 | 1.192 | 0.00809 | -0.093 | 147.306
6 | 1.253 | 0.00512 | -0.095 | 244.57
6.5 | 1.301 | 0.00576 | -0.096 | 225.782
7 | 1.359 | 0.00666 | -0.098 | 203.885
7.5 | 1.373 | 0.01222 | -0.096 | 112.404
8 | 1.424 | 0.01302 | -0.097 | 109.399
8.5 | 1.47 | 0.01412 | -0.098 | 104.147
9 | 1.519 | 0.01504 | -0.099 | 100.971
9.5 | 1.565 | 0.0161 | -0.1 | 97.176
10 | 1.61 | 0.01742 | -0.101 | 92.394
10.5 | 1.654 | 0.01865 | -0.102 | 88.678
11 | 1.7 | 0.01965 | -0.103 | 86.482
11.5 | 1.736 | 0.02146 | -0.104 | 80.885
12 | 1.769 | 0.02205 | -0.106 | 80.229
12.5 | 1.796 | 0.02345 | -0.107 | 76.575
13 | 1.815 | 0.02559 | -0.108 | 70.93
13.5 | 1.832 | 0.01174 | -0.109 | 156.066
14 | 1.842 | 0.01304 | -0.11 | 141.294
14.5 | 1.848 | 0.0143 | -0.111 | 129.234
15 | 1.847 | 0.01582 | -0.112 | 116.731
15.5 | 1.842 | 0.01731 | -0.113 | 106.425
16 | 1.829 | 0.01906 | -0.114 | 95.982
16.5 | 1.812 | 0.02099 | -0.115 | 86.316
17 | 1.791 | 0.02267 | -0.116 | 78.977
17.5 | 1.763 | 0.02245 | -0.116 | 78.53
18 | 1.733 | 0.02405 | -0.118 | 72.056
18.5 | 1.699 | 0.02572 | -0.119 | 66.065
19 | 1.661 | 0.02805 | -0.119 | 59.211
19.5 | 1.62 | 0.02956 | -0.121 | 54.807

## 124. Re 14M Mach 0.10 (2)
BIGFOIL.COM POLAR EXPORT
fx057816
FX 057-816 |  |  |  | Cl Max: | 1.7362 | at alpha= | 20 | deg
XFOIL ncrit=9 |  |  |  | L/D Max: | 268.584 | at alpha= | 4 | deg
Re: | 14000000 |  |  | Cd Min: | 0.07945 | at alpha= | 20 | deg
Mach: | 0.1 |  |  | Cl=0 at alpha= | -3.7462 | deg
|  |  |  | @ Cl=0.1, Cd= | 0.0052239
|  |  |  | @ Cl=0.4, Cd= | 0.0048746
|  |  |  | @ Cl=0.6, Cd= | 0.0047047
alpha (deg) | Cl | Cd | Cm | Cl/Cd
-20 | -1.4896 | 0.02903 | -0.1028 | -51.3124
-19.5 | -1.4831 | 0.02639 | -0.0999 | -56.1993
-19 | -1.4732 | 0.02415 | -0.0963 | -61.0021
-18.5 | -1.4578 | 0.02236 | -0.0926 | -65.1968
-18 | -1.4424 | 0.02068 | -0.0882 | -69.7485
-17.5 | -1.4223 | 0.01943 | -0.0837 | -73.2012
-17 | -1.4082 | 0.01833 | -0.0775 | -76.8249
-16.5 | -1.375 | 0.01725 | -0.0742 | -79.7101
-16 | -1.337 | 0.0162 | -0.0716 | -82.5309
-15.5 | -1.2963 | 0.01515 | -0.0693 | -85.5644
-15 | -1.252 | 0.01426 | -0.0674 | -87.798
-14.5 | -1.2054 | 0.01344 | -0.0659 | -89.6875
-14 | -1.1564 | 0.01275 | -0.0647 | -90.698
-13.5 | -1.1056 | 0.01214 | -0.0636 | -91.0708
-13 | -1.0536 | 0.01159 | -0.0628 | -90.906
-12.5 | -1.0007 | 0.01107 | -0.0621 | -90.3975
-12 | -0.9473 | 0.01053 | -0.0615 | -89.962
-11.5 | -0.8935 | 0.00999 | -0.061 | -89.4394
-11 | -0.8391 | 0.00947 | -0.0606 | -88.6061
-10.5 | -0.7836 | 0.00905 | -0.0604 | -86.5856
-10 | -0.7273 | 0.00869 | -0.0603 | -83.6939
-9.5 | -0.6709 | 0.00832 | -0.0602 | -80.637
-9 | -0.6144 | 0.00793 | -0.0602 | -77.4779
-8.5 | -0.5571 | 0.00762 | -0.0603 | -73.1102
-8 | -0.4995 | 0.00733 | -0.0605 | -68.1446
-7.5 | -0.4419 | 0.00703 | -0.0607 | -62.8592
-7 | -0.3837 | 0.00679 | -0.061 | -56.5096
-6.5 | -0.3255 | 0.00653 | -0.0613 | -49.8469
-6 | -0.2671 | 0.00628 | -0.0618 | -42.5318
-5.5 | -0.2083 | 0.00603 | -0.0623 | -34.5439
-5 | -0.1495 | 0.00578 | -0.0628 | -25.8651
-4.5 | -0.09 | 0.00563 | -0.0635 | -15.9858
-4 | -0.0304 | 0.00548 | -0.0642 | -5.5474
-3.5 | 0.0295 | 0.00537 | -0.0649 | 5.4935
-3 | 0.0893 | 0.00524 | -0.0657 | 17.042
-2.5 | 0.1493 | 0.00515 | -0.0665 | 28.9903
-2 | 0.2093 | 0.00508 | -0.0674 | 41.2008
-1.5 | 0.2693 | 0.00499 | -0.0683 | 53.9679
-1 | 0.3293 | 0.00492 | -0.0692 | 66.9309
-0.5 | 0.3892 | 0.00488 | -0.0701 | 79.7541
0 | 0.4492 | 0.00485 | -0.0711 | 92.6186
0.5 | 0.5093 | 0.00479 | -0.0721 | 106.3257
1 | 0.5695 | 0.00473 | -0.0731 | 120.4017
1.5 | 0.6297 | 0.00468 | -0.0742 | 134.5513
2 | 0.6898 | 0.00465 | -0.0752 | 148.3441
2.5 | 0.7493 | 0.00465 | -0.0763 | 161.1398
3 | 0.8093 | 0.00431 | -0.0776 | 187.7726
3.5 | 0.8693 | 0.00414 | -0.0789 | 209.9758
4 | 0.9293 | 0.00346 | -0.0807 | 268.5838
4.5 | 0.9869 | 0.00374 | -0.0815 | 263.877
5 | 1.0297 | 0.00545 | -0.0801 | 188.9358
5.5 | 1.0799 | 0.00636 | -0.0799 | 169.7956
6 | 1.1317 | 0.00702 | -0.0799 | 161.2108
7 | 1.223 | 0.00903 | -0.0782 | 135.4374
7.5 | 1.2735 | 0.00956 | -0.0781 | 133.2113
8.5 | 1.3587 | 0.01125 | -0.0754 | 120.7733
9 | 1.3931 | 0.01223 | -0.0729 | 113.9084
9.5 | 1.4146 | 0.01318 | -0.068 | 107.3293
10 | 1.4008 | 0.01665 | -0.0616 | 84.1321
10.5 | 1.4137 | 0.01994 | -0.0595 | 70.8977
11 | 1.4176 | 0.02316 | -0.056 | 61.209
11.5 | 1.421 | 0.02632 | -0.0525 | 53.9894
12 | 1.4353 | 0.02881 | -0.05 | 49.8195
12.5 | 1.4447 | 0.03176 | -0.0475 | 45.488
13 | 1.4626 | 0.03437 | -0.0459 | 42.5546
13.5 | 1.4841 | 0.03691 | -0.0447 | 40.2086
14 | 1.5085 | 0.03924 | -0.0438 | 38.4429
14.5 | 1.526 | 0.04234 | -0.0429 | 36.0416
15 | 1.5505 | 0.04481 | -0.0422 | 34.6017
15.5 | 1.5713 | 0.04774 | -0.0417 | 32.9137
16 | 1.594 | 0.05054 | -0.0413 | 31.5394
16.5 | 1.617 | 0.0533 | -0.041 | 30.3377
17 | 1.6331 | 0.05695 | -0.0408 | 28.676
17.5 | 1.655 | 0.05998 | -0.0408 | 27.5925
18 | 1.6723 | 0.06363 | -0.0409 | 26.2816
18.5 | 1.6925 | 0.067 | -0.0412 | 25.2612
19 | 1.7098 | 0.07074 | -0.0415 | 24.1702
19.5 | 1.7247 | 0.07486 | -0.0421 | 23.039
20 | 1.7362 | 0.07945 | -0.0428 | 21.8527

## 125. Re 14M Mach 0.25 (1)
BIGFOIL.COM POLAR EXPORT
fx057816
FX 057-816 |  |  |  | Cl Max: | 1.819 | at alpha= | 13.5 | deg
JavaFoil+Calcfoil stall+Eppler ext transition |  |  |  | L/D Max: | 531.358 | at alpha= | 3.5 | deg
Re: | 14000000 |  |  | Cd Min: | 0.00152 | at alpha= | 2 | deg
Mach: | 0.25 |  |  | Cl=0 at alpha= | -4.3983 | deg
|  |  |  | @ Cl=0.1, Cd= | 0.0056043
|  |  |  | @ Cl=0.4, Cd= | 0.0053361
|  |  |  | @ Cl=0.6, Cd= | 0.0040075
alpha (deg) | Cl | Cd | Cm | Cl/Cd
-17 | -0.493 | 0.124 | -0.014 | -3.976
-16.5 | -0.524 | 0.11557 | -0.015 | -4.536
-16 | -0.551 | 0.10911 | -0.016 | -5.054
-15.5 | -0.574 | 0.10209 | -0.017 | -5.624
-15 | -0.592 | 0.09658 | -0.018 | -6.131
-14.5 | -0.605 | 0.09048 | -0.019 | -6.686
-14 | -0.615 | 0.08379 | -0.02 | -7.335
-13.5 | -0.62 | 0.07549 | -0.022 | -8.218
-13 | -0.619 | 0.06997 | -0.024 | -8.851
-12.5 | -0.614 | 0.0627 | -0.026 | -9.797
-12 | -0.673 | 0.01909 | -0.036 | -35.254
-11.5 | -0.67 | 0.01311 | -0.039 | -51.063
-11 | -0.643 | 0.01264 | -0.04 | -50.887
-10.5 | -0.623 | 0.00905 | -0.043 | -68.853
-10 | -0.589 | 0.00828 | -0.044 | -71.096
-9.5 | -0.549 | 0.00751 | -0.046 | -73.115
-9 | -0.505 | 0.00718 | -0.047 | -70.374
-8.5 | -0.458 | 0.00691 | -0.049 | -66.322
-8 | -0.408 | 0.00645 | -0.051 | -63.226
-7.5 | -0.354 | 0.00611 | -0.052 | -58.005
-7 | -0.299 | 0.00591 | -0.054 | -50.635
-6.5 | -0.244 | 0.00571 | -0.055 | -42.646
-6 | -0.187 | 0.00548 | -0.057 | -34.093
-5.5 | -0.129 | 0.00486 | -0.059 | -26.627
-5 | -0.071 | 0.00491 | -0.06 | -14.451
-4.5 | -0.012 | 0.00566 | -0.062 | -2.134
-4 | 0.047 | 0.00541 | -0.063 | 8.736
-3.5 | 0.107 | 0.00563 | -0.065 | 19.015
-3 | 0.167 | 0.00553 | -0.067 | 30.281
-2.5 | 0.228 | 0.00513 | -0.068 | 44.447
-2 | 0.29 | 0.00517 | -0.07 | 56.047
-1.5 | 0.351 | 0.00532 | -0.072 | 65.992
-1 | 0.412 | 0.00534 | -0.074 | 77.255
-0.5 | 0.474 | 0.00536 | -0.075 | 88.415
0 | 0.538 | 0.00486 | -0.077 | 110.665
0.5 | 0.602 | 0.00398 | -0.079 | 151.185
1 | 0.664 | 0.00255 | -0.081 | 260.064
1.5 | 0.726 | 0.0026 | -0.083 | 279.33
2 | 0.788 | 0.00152 | -0.084 | 518.084
2.5 | 0.85 | 0.00171 | -0.086 | 498.283
3 | 0.913 | 0.00189 | -0.088 | 482.054
3.5 | 0.975 | 0.00183 | -0.089 | 531.358
4 | 1.037 | 0.00685 | -0.091 | 151.382
4.5 | 1.1 | 0.00752 | -0.092 | 146.343
5 | 1.163 | 0.00807 | -0.094 | 144.149
5.5 | 1.225 | 0.00859 | -0.096 | 142.669
6 | 1.268 | 0.00915 | -0.096 | 138.497
6.5 | 1.309 | 0.00976 | -0.097 | 134.1
7 | 1.354 | 0.01102 | -0.097 | 122.867
7.5 | 1.396 | 0.01349 | -0.098 | 103.481
8 | 1.445 | 0.01459 | -0.099 | 99.009
8.5 | 1.492 | 0.01584 | -0.1 | 94.216
9 | 1.54 | 0.01699 | -0.101 | 90.666
9.5 | 1.589 | 0.0181 | -0.102 | 87.795
10 | 1.637 | 0.01925 | -0.103 | 85.021
10.5 | 1.681 | 0.02045 | -0.104 | 82.21
11 | 1.726 | 0.02177 | -0.106 | 79.265
11.5 | 1.759 | 0.02389 | -0.107 | 73.628
12 | 1.786 | 0.02457 | -0.108 | 72.696
12.5 | 1.805 | 0.02638 | -0.109 | 68.428
13 | 1.815 | 0.0287 | -0.11 | 63.238
13.5 | 1.819 | 0.03092 | -0.111 | 58.839
14 | 1.814 | 0.03319 | -0.112 | 54.654
14.5 | 1.799 | 0.03563 | -0.113 | 50.499
15 | 1.778 | 0.01793 | -0.114 | 99.147
15.5 | 1.745 | 0.01982 | -0.115 | 88.043
16 | 1.702 | 0.01979 | -0.116 | 86.031
16.5 | 1.652 | 0.02135 | -0.117 | 77.389
17 | 1.593 | 0.02306 | -0.118 | 69.075
17.5 | 1.524 | 0.025 | -0.119 | 60.982
18 | 1.448 | 0.05606 | -0.12 | 25.825
18.5 | 1.363 | 0.06029 | -0.121 | 22.61

## 126. Re 14M Mach 0.25 (2)
BIGFOIL.COM POLAR EXPORT
fx057816
FX 057-816 |  |  |  | Cl Max: | 1.7142 | at alpha= | 19.5 | deg
XFOIL ncrit=9 |  |  |  | L/D Max: | 279.864 | at alpha= | 4.5 | deg
Re: | 14000000 |  |  | Cd Min: | 0.18459 | at alpha= | -20 | deg
Mach: | 0.25 |  |  | Cl=0 at alpha= | -3.7488 | deg
|  |  |  | @ Cl=0.1, Cd= | 0.0052691
|  |  |  | @ Cl=0.4, Cd= | 0.0049128
|  |  |  | @ Cl=0.6, Cd= | 0.0047432
alpha (deg) | Cl | Cd | Cm | Cl/Cd
-20 | -0.5831 | 0.18459 | -0.0067 | -3.1589
-19.5 | -0.5805 | 0.17484 | -0.0129 | -3.3202
-19 | -0.5713 | 0.16686 | -0.0181 | -3.4238
-18.5 | -0.5739 | 0.15625 | -0.0247 | -3.673
-18 | -0.589 | 0.14339 | -0.0329 | -4.1077
-17.5 | -0.5832 | 0.13516 | -0.0383 | -4.3149
-17 | -1.0691 | 0.04795 | -0.1105 | -22.2961
-16.5 | -1.121 | 0.0398 | -0.1124 | -28.1658
-16 | -1.1891 | 0.03223 | -0.1084 | -36.8942
-15.5 | -1.2485 | 0.02604 | -0.0995 | -47.9455
-15 | -1.2592 | 0.02179 | -0.0918 | -57.788
-14.5 | -1.2394 | 0.0186 | -0.0867 | -66.6344
-14 | -1.2024 | 0.01657 | -0.0827 | -72.5649
-13.5 | -1.1571 | 0.01504 | -0.0794 | -76.9348
-13 | -1.1066 | 0.01382 | -0.0768 | -80.0724
-12.5 | -1.0528 | 0.01282 | -0.0745 | -82.1217
-12 | -0.9971 | 0.01195 | -0.0726 | -83.4393
-11.5 | -0.9396 | 0.01124 | -0.071 | -83.5943
-11 | -0.8811 | 0.01061 | -0.0696 | -83.0443
-10.5 | -0.8229 | 0.00992 | -0.0683 | -82.9536
-10 | -0.764 | 0.00933 | -0.0673 | -81.8864
-9.5 | -0.7041 | 0.00884 | -0.0665 | -79.6493
-9 | -0.6436 | 0.00845 | -0.0659 | -76.1657
-8.5 | -0.5833 | 0.00801 | -0.0654 | -72.8215
-8 | -0.5228 | 0.00763 | -0.065 | -68.519
-7.5 | -0.4617 | 0.00732 | -0.0648 | -63.0738
-7 | -0.4009 | 0.00699 | -0.0647 | -57.3534
-6.5 | -0.3395 | 0.00672 | -0.0647 | -50.5208
-6 | -0.2781 | 0.00645 | -0.0649 | -43.1163
-5.5 | -0.2168 | 0.00615 | -0.0652 | -35.252
-5 | -0.1553 | 0.00588 | -0.0655 | -26.4116
-4.5 | -0.0934 | 0.00568 | -0.066 | -16.4437
-4 | -0.0313 | 0.00552 | -0.0666 | -5.6703
-3.5 | 0.031 | 0.00541 | -0.0673 | 5.7301
-3 | 0.0932 | 0.00528 | -0.068 | 17.6515
-2.5 | 0.1555 | 0.00518 | -0.0688 | 30.0193
-2 | 0.2178 | 0.00511 | -0.0696 | 42.6223
-1.5 | 0.28 | 0.00502 | -0.0705 | 55.7769
-1 | 0.3422 | 0.00495 | -0.0714 | 69.1313
-0.5 | 0.4043 | 0.00491 | -0.0724 | 82.3422
0 | 0.4665 | 0.00488 | -0.0734 | 95.5943
0.5 | 0.529 | 0.00482 | -0.0745 | 109.751
1 | 0.5915 | 0.00475 | -0.0756 | 124.5263
1.5 | 0.6539 | 0.0047 | -0.0767 | 139.1277
2 | 0.7163 | 0.00468 | -0.0778 | 153.0556
2.5 | 0.7782 | 0.00468 | -0.0788 | 166.2821
3 | 0.8406 | 0.00437 | -0.0802 | 192.357
3.5 | 0.9031 | 0.00419 | -0.0815 | 215.537
4 | 0.9659 | 0.00351 | -0.0834 | 275.1852
4.5 | 1.0271 | 0.00367 | -0.0844 | 279.8638
5 | 1.0691 | 0.00559 | -0.0826 | 191.2522
5.5 | 1.1201 | 0.00658 | -0.0821 | 170.228
6 | 1.1744 | 0.00722 | -0.082 | 162.6593
6.5 | 1.2121 | 0.0089 | -0.0796 | 136.191
7 | 1.2613 | 0.00966 | -0.0788 | 130.5694
7.5 | 1.3119 | 0.01027 | -0.0781 | 127.741
8 | 1.3571 | 0.01106 | -0.0767 | 122.7034
8.5 | 1.3794 | 0.01262 | -0.072 | 109.3027
9 | 1.3555 | 0.01691 | -0.0643 | 80.1597
9.5 | 1.3454 | 0.02112 | -0.0592 | 63.7027
10 | 1.344 | 0.02449 | -0.0546 | 54.8795
10.5 | 1.3493 | 0.02756 | -0.0509 | 48.9586
11 | 1.3645 | 0.03013 | -0.0482 | 45.2871
11.5 | 1.3784 | 0.03311 | -0.0459 | 41.6309
12 | 1.404 | 0.03542 | -0.0444 | 39.6386
12.5 | 1.4237 | 0.03835 | -0.0428 | 37.1239
13 | 1.4499 | 0.04082 | -0.0417 | 35.5194
13.5 | 1.4773 | 0.04326 | -0.0407 | 34.1493
14 | 1.4968 | 0.04652 | -0.0397 | 32.1754
14.5 | 1.5232 | 0.04922 | -0.0389 | 30.9468
15 | 1.5461 | 0.05238 | -0.0383 | 29.517
15.5 | 1.5707 | 0.05542 | -0.0378 | 28.3418
16 | 1.5939 | 0.05864 | -0.0373 | 27.1811
16.5 | 1.6116 | 0.06257 | -0.0371 | 25.7568
17 | 1.636 | 0.06587 | -0.0369 | 24.8368
17.5 | 1.6528 | 0.07014 | -0.037 | 23.5643
18 | 1.6741 | 0.07393 | -0.0372 | 22.6444
18.5 | 1.6876 | 0.07881 | -0.0376 | 21.4135
19 | 1.7017 | 0.08364 | -0.0382 | 20.3455
19.5 | 1.7142 | 0.08881 | -0.0391 | 19.3019

## 127. Re 14M Mach 0.50 (1)
BIGFOIL.COM POLAR EXPORT
fx057816
FX 057-816 |  |  |  | Cl Max: | 1.764 | at alpha= | 11 | deg
JavaFoil+Calcfoil stall+Eppler ext transition |  |  |  | L/D Max: | 522.738 | at alpha= | 2.5 | deg
Re: | 14000000 |  |  | Cd Min: | 0.00182 | at alpha= | 2.5 | deg
Mach: | 0.5 |  |  | Cl=0 at alpha= | -4.4015 | deg
|  |  |  | @ Cl=0.1, Cd= | 0.0059295
|  |  |  | @ Cl=0.4, Cd= | 0.0057735
|  |  |  | @ Cl=0.6, Cd= | 0.0054923
alpha (deg) | Cl | Cd | Cm | Cl/Cd
-20 | -0.799 | 0.14352 | -0.013 | -5.567
-19.5 | -0.773 | 0.14015 | -0.013 | -5.518
-19 | -0.748 | 0.13825 | -0.014 | -5.408
-18.5 | -0.722 | 0.13517 | -0.015 | -5.34
-18 | -0.695 | 0.13292 | -0.015 | -5.232
-17.5 | -0.67 | 0.12911 | -0.015 | -5.191
-17 | -0.646 | 0.12439 | -0.016 | -5.193
-16.5 | -0.622 | 0.12001 | -0.017 | -5.18
-16 | -0.597 | 0.11591 | -0.018 | -5.153
-15.5 | -0.573 | 0.11212 | -0.019 | -5.108
-15 | -0.548 | 0.10803 | -0.02 | -5.073
-14.5 | -0.523 | 0.10367 | -0.02 | -5.048
-14 | -0.498 | 0.10048 | -0.021 | -4.96
-13.5 | -0.473 | 0.09639 | -0.022 | -4.912
-13 | -0.448 | 0.09286 | -0.023 | -4.828
-12.5 | -0.423 | 0.08919 | -0.024 | -4.744
-12 | -0.398 | 0.0861 | -0.025 | -4.621
-11.5 | -0.372 | 0.08299 | -0.026 | -4.488
-11 | -0.347 | 0.08589 | -0.026 | -4.036
-10.5 | -0.321 | 0.07646 | -0.027 | -4.201
-10 | -0.295 | 0.0697 | -0.028 | -4.239
-9.5 | -0.37 | 0.05891 | -0.03 | -6.276
-9 | -0.414 | 0.04746 | -0.035 | -8.728
-8.5 | -0.471 | 0.00856 | -0.054 | -55.038
-8 | -0.433 | 0.00753 | -0.056 | -57.512
-7.5 | -0.38 | 0.00709 | -0.058 | -53.671
-7 | -0.324 | 0.00661 | -0.06 | -49.111
-6.5 | -0.266 | 0.00624 | -0.062 | -42.611
-6 | -0.205 | 0.00603 | -0.063 | -33.997
-5.5 | -0.142 | 0.00575 | -0.065 | -24.77
-5 | -0.078 | 0.00597 | -0.067 | -13.141
-4.5 | -0.013 | 0.00581 | -0.069 | -2.305
-4 | 0.053 | 0.00578 | -0.071 | 9.103
-3.5 | 0.119 | 0.00599 | -0.073 | 19.915
-3 | 0.187 | 0.00561 | -0.074 | 33.254
-2.5 | 0.254 | 0.0054 | -0.076 | 47.045
-2 | 0.324 | 0.00544 | -0.078 | 59.568
-1.5 | 0.392 | 0.00577 | -0.08 | 67.931
-1 | 0.46 | 0.0058 | -0.082 | 79.324
-0.5 | 0.529 | 0.00584 | -0.084 | 90.487
0 | 0.598 | 0.00549 | -0.086 | 108.915
0.5 | 0.667 | 0.00557 | -0.088 | 119.862
1 | 0.737 | 0.00564 | -0.09 | 130.679
1.5 | 0.807 | 0.00585 | -0.092 | 137.98
2 | 0.881 | 0.00474 | -0.094 | 185.8
2.5 | 0.951 | 0.00182 | -0.096 | 522.738
3 | 1.02 | 0.003 | -0.098 | 339.523
3.5 | 1.09 | 0.00218 | -0.1 | 500.166
4 | 1.112 | 0.00977 | -0.097 | 113.853
4.5 | 1.172 | 0.01101 | -0.098 | 106.388
5 | 1.234 | 0.01204 | -0.099 | 102.479
5.5 | 1.297 | 0.01304 | -0.1 | 99.434
6 | 1.361 | 0.01396 | -0.102 | 97.456
6.5 | 1.399 | 0.01496 | -0.103 | 93.565
7 | 1.451 | 0.01848 | -0.104 | 78.483
7.5 | 1.505 | 0.02009 | -0.106 | 74.895
8 | 1.556 | 0.02156 | -0.107 | 72.195
8.5 | 1.604 | 0.02318 | -0.108 | 69.199
9 | 1.649 | 0.02508 | -0.11 | 65.724
9.5 | 1.689 | 0.02669 | -0.111 | 63.285
10 | 1.722 | 0.02873 | -0.112 | 59.946
10.5 | 1.748 | 0.03119 | -0.114 | 56.051
11 | 1.764 | 0.03337 | -0.115 | 52.872
11.5 | 1.719 | 0.0383 | -0.116 | 44.897
12 | 1.52 | 0.04265 | -0.118 | 35.636
12.5 | 1.074 | 0.05487 | -0.118 | 19.574
13 | 1.101 | 0.06028 | -0.119 | 18.273
13.5 | 1.133 | 0.05973 | -0.12 | 18.964
14 | 1.166 | 0.06094 | -0.122 | 19.135
14.5 | 1.199 | 0.06372 | -0.123 | 18.809
15 | 1.231 | 0.06779 | -0.125 | 18.151
15.5 | 1.262 | 0.071 | -0.126 | 17.775
16 | 1.292 | 0.07476 | -0.127 | 17.288

## 128. Re 14M Mach 0.50 (2)
BIGFOIL.COM POLAR EXPORT
fx057816
FX 057-816 |  |  |  | Cl Max: | 1.5395 | at alpha= | 15 | deg
XFOIL ncrit=9 |  |  |  | L/D Max: | 310.974 | at alpha= | 4.5 | deg
Re: | 14000000 |  |  | Cd Min: | 0.23606 | at alpha= | -20 | deg
Mach: | 0.5 |  |  | Cl=0 at alpha= | -3.7571 | deg
|  |  |  | @ Cl=0.1, Cd= | 0.0055272
|  |  |  | @ Cl=0.4, Cd= | 0.0051532
|  |  |  | @ Cl=0.6, Cd= | 0.0049644
alpha (deg) | Cl | Cd | Cm | Cl/Cd
-20 | -0.5122 | 0.23606 | 0.0092 | -2.1698
-19.5 | -0.4893 | 0.22861 | 0.0043 | -2.1403
-19 | -0.4688 | 0.22009 | -0.0006 | -2.13
-18.5 | -0.4487 | 0.2116 | -0.0055 | -2.1205
-18 | -0.4306 | 0.20257 | -0.0106 | -2.1257
-17.5 | -0.4139 | 0.19319 | -0.0157 | -2.1425
-17 | -0.3931 | 0.18539 | -0.0205 | -2.1204
-16.5 | -0.3781 | 0.17602 | -0.0257 | -2.1481
-16 | -0.3602 | 0.16783 | -0.0306 | -2.1462
-15.5 | -0.3615 | 0.15501 | -0.0375 | -2.3321
-15 | -0.3472 | 0.14654 | -0.0426 | -2.3693
-14.5 | -0.3441 | 0.13605 | -0.0488 | -2.5292
-14 | -0.3435 | 0.12567 | -0.0553 | -2.7333
-13.5 | -0.3437 | 0.11562 | -0.0617 | -2.9727
-13 | -0.3516 | 0.10494 | -0.0688 | -3.3505
-12.5 | -0.3559 | 0.09537 | -0.0753 | -3.7318
-12 | -0.3632 | 0.08586 | -0.0818 | -4.2301
-11.5 | -0.3689 | 0.077 | -0.0878 | -4.7909
-11 | -0.388 | 0.06688 | -0.0953 | -5.8014
-10.5 | -0.4032 | 0.05718 | -0.1028 | -7.0514
-10 | -0.4264 | 0.0451 | -0.1151 | -9.4545
-9.5 | -0.4642 | 0.03801 | -0.1158 | -12.2126
-9 | -0.5073 | 0.03331 | -0.1085 | -15.2297
-7 | -0.4819 | 0.0086 | -0.0864 | -56.0349
-6.5 | -0.4074 | 0.00777 | -0.0836 | -52.4324
-6 | -0.3324 | 0.00722 | -0.0816 | -46.0388
-5.5 | -0.2572 | 0.00681 | -0.0802 | -37.768
-5 | -0.1829 | 0.00643 | -0.0792 | -28.4448
-4.5 | -0.1094 | 0.00607 | -0.0786 | -18.0231
-4 | -0.0358 | 0.0058 | -0.0783 | -6.1724
-3.5 | 0.0379 | 0.00562 | -0.0784 | 6.7438
-3 | 0.1115 | 0.00551 | -0.0788 | 20.2359
-2.5 | 0.1845 | 0.00538 | -0.0793 | 34.2937
-2 | 0.2573 | 0.0053 | -0.08 | 48.5472
-1.5 | 0.3299 | 0.00524 | -0.0809 | 62.958
-1 | 0.4026 | 0.00515 | -0.0819 | 78.1748
-0.5 | 0.4753 | 0.00507 | -0.083 | 93.7475
0 | 0.5481 | 0.005 | -0.0843 | 109.62
0.5 | 0.621 | 0.00495 | -0.0855 | 125.4545
1 | 0.694 | 0.0049 | -0.0868 | 141.6327
1.5 | 0.767 | 0.00487 | -0.0882 | 157.4949
2 | 0.8401 | 0.00487 | -0.0895 | 172.5051
2.5 | 0.9135 | 0.00488 | -0.0908 | 187.1926
3 | 0.9877 | 0.00484 | -0.0921 | 204.0702
4 | 1.1384 | 0.00375 | -0.0961 | 303.5733
4.5 | 1.2128 | 0.0039 | -0.097 | 310.9744
5 | 1.2547 | 0.0062 | -0.0936 | 202.371
5.5 | 1.298 | 0.00815 | -0.0904 | 159.2638
6 | 1.351 | 0.00941 | -0.0884 | 143.5707
7.5 | 1.1508 | 0.02933 | -0.0534 | 39.2363
8 | 1.1711 | 0.03219 | -0.0503 | 36.3809
8.5 | 1.1921 | 0.03525 | -0.0475 | 33.8184
9 | 1.2224 | 0.03783 | -0.0453 | 32.313
9.5 | 1.251 | 0.04074 | -0.0432 | 30.7069
10 | 1.2588 | 0.04501 | -0.0405 | 27.9671
10.5 | 1.2866 | 0.04828 | -0.0387 | 26.6487
11 | 1.3194 | 0.05135 | -0.0372 | 25.6943
11.5 | 1.3542 | 0.05437 | -0.0358 | 24.9071
12 | 1.3838 | 0.058 | -0.0345 | 23.8586
12.5 | 1.4181 | 0.06138 | -0.0333 | 23.1036
13 | 1.4469 | 0.0654 | -0.0322 | 22.1239
13.5 | 1.4797 | 0.06925 | -0.0311 | 21.3675
14 | 1.5043 | 0.07402 | -0.0302 | 20.3229
14.5 | 1.5289 | 0.07901 | -0.0294 | 19.3507
15 | 1.5395 | 0.08562 | -0.0292 | 17.9806
15.5 | 1.5314 | 0.09451 | -0.0301 | 16.2036
16 | 1.5111 | 0.10518 | -0.0325 | 14.3668
16.5 | 1.4864 | 0.11696 | -0.0363 | 12.7086
17 | 1.4611 | 0.12935 | -0.0414 | 11.2957
17.5 | 1.4342 | 0.14248 | -0.048 | 10.066
18 | 1.4115 | 0.15555 | -0.0554 | 9.0743
18.5 | 1.3874 | 0.16931 | -0.0641 | 8.1944
19 | 1.3652 | 0.18312 | -0.0734 | 7.4552
19.5 | 1.3458 | 0.19702 | -0.0831 | 6.8308
20 | 1.3292 | 0.21099 | -0.093 | 6.2998

## 129. Re 16M Mach 0.00 (1)
BIGFOIL.COM POLAR EXPORT
fx057816
FX 057-816 |  |  |  | Cl Max: | 1.858 | at alpha= | 15 | deg
JavaFoil+Calcfoil stall+Eppler ext transition |  |  |  | L/D Max: | 492.7 | at alpha= | 1.5 | deg
Re: | 16000000 |  |  | Cd Min: | 0.00143 | at alpha= | 1.5 | deg
Mach: | 0 |  |  | Cl=0 at alpha= | -4.3966 | deg
|  |  |  | @ Cl=0.1, Cd= | 0.0054834
|  |  |  | @ Cl=0.4, Cd= | 0.0052887
|  |  |  | @ Cl=0.6, Cd= | 0.003296
alpha (deg) | Cl | Cd | Cm | Cl/Cd
-18 | -0.694 | 0.12032 | -0.013 | -5.768
-17.5 | -0.702 | 0.11298 | -0.014 | -6.217
-17 | -0.709 | 0.10586 | -0.015 | -6.697
-16.5 | -0.713 | 0.09891 | -0.016 | -7.211
-16 | -0.715 | 0.09217 | -0.018 | -7.759
-15.5 | -0.715 | 0.08572 | -0.019 | -8.336
-15 | -0.71 | 0.08127 | -0.02 | -8.735
-14.5 | -0.704 | 0.07494 | -0.021 | -9.396
-14 | -0.718 | 0.05233 | -0.025 | -13.716
-13.5 | -0.729 | 0.03449 | -0.029 | -21.127
-13 | -0.747 | 0.01799 | -0.033 | -41.526
-12.5 | -0.742 | 0.01219 | -0.035 | -60.866
-12 | -0.721 | 0.01037 | -0.037 | -69.501
-11.5 | -0.693 | 0.00904 | -0.038 | -76.739
-11 | -0.659 | 0.00895 | -0.04 | -73.586
-10.5 | -0.623 | 0.00805 | -0.041 | -77.474
-10 | -0.584 | 0.00758 | -0.043 | -77.042
-9.5 | -0.541 | 0.007 | -0.044 | -77.347
-9 | -0.496 | 0.00675 | -0.046 | -73.525
-8.5 | -0.448 | 0.00628 | -0.048 | -71.379
-8 | -0.398 | 0.00606 | -0.049 | -65.698
-7.5 | -0.345 | 0.0058 | -0.051 | -59.603
-7 | -0.292 | 0.0056 | -0.052 | -52.119
-6.5 | -0.237 | 0.00548 | -0.054 | -43.301
-6 | -0.182 | 0.00484 | -0.055 | -37.522
-5.5 | -0.126 | 0.00494 | -0.057 | -25.445
-5 | -0.069 | 0.00495 | -0.058 | -13.917
-4.5 | -0.012 | 0.00536 | -0.06 | -2.185
-4 | 0.046 | 0.00553 | -0.061 | 8.3
-3.5 | 0.104 | 0.00548 | -0.063 | 18.963
-3 | 0.162 | 0.00526 | -0.065 | 30.835
-2.5 | 0.221 | 0.00498 | -0.066 | 44.354
-2 | 0.281 | 0.00499 | -0.068 | 56.261
-1.5 | 0.34 | 0.00523 | -0.07 | 64.993
-1 | 0.399 | 0.00529 | -0.071 | 75.497
-0.5 | 0.459 | 0.00521 | -0.073 | 88.163
0 | 0.522 | 0.00478 | -0.075 | 109.332
0.5 | 0.582 | 0.00383 | -0.077 | 152.085
1 | 0.642 | 0.00205 | -0.078 | 312.988
1.5 | 0.703 | 0.00143 | -0.08 | 492.7
2 | 0.763 | 0.00272 | -0.082 | 280.306
2.5 | 0.823 | 0.00176 | -0.083 | 467.957
3 | 0.884 | 0.00195 | -0.085 | 453.613
3.5 | 0.944 | 0.0029 | -0.086 | 325.373
4 | 1.005 | 0.00671 | -0.088 | 149.722
4.5 | 1.065 | 0.00713 | -0.089 | 149.3
5 | 1.126 | 0.00757 | -0.091 | 148.665
5.5 | 1.186 | 0.0046 | -0.093 | 257.989
6 | 1.247 | 0.00835 | -0.094 | 149.307
6.5 | 1.295 | 0.00588 | -0.096 | 220.297
7 | 1.352 | 0.00683 | -0.097 | 197.957
7.5 | 1.381 | 0.0115 | -0.097 | 120.008
8 | 1.424 | 0.01247 | -0.097 | 114.259
8.5 | 1.472 | 0.01334 | -0.098 | 110.375
9 | 1.52 | 0.01426 | -0.099 | 106.544
9.5 | 1.566 | 0.01525 | -0.1 | 102.662
10 | 1.612 | 0.01632 | -0.101 | 98.756
10.5 | 1.656 | 0.0175 | -0.102 | 94.626
11 | 1.698 | 0.01882 | -0.103 | 90.219
11.5 | 1.734 | 0.02073 | -0.104 | 83.628
12 | 1.767 | 0.00813 | -0.105 | 217.378
12.5 | 1.794 | 0.00911 | -0.107 | 196.936
13 | 1.817 | 0.01009 | -0.108 | 180.19
13.5 | 1.835 | 0.01125 | -0.109 | 163.078
14 | 1.848 | 0.01234 | -0.11 | 149.758
14.5 | 1.855 | 0.01369 | -0.111 | 135.479
15 | 1.858 | 0.015 | -0.112 | 123.94
15.5 | 1.856 | 0.01639 | -0.113 | 113.252
16 | 1.848 | 0.01808 | -0.114 | 102.226
16.5 | 1.834 | 0.01987 | -0.115 | 92.303
17 | 1.816 | 0.02184 | -0.115 | 83.124
17.5 | 1.794 | 0.02363 | -0.116 | 75.924
18 | 1.767 | 0.02591 | -0.117 | 68.217
18.5 | 1.737 | 0.02506 | -0.118 | 69.317
19 | 1.705 | 0.02724 | -0.119 | 62.601
19.5 | 1.67 | 0.02909 | -0.12 | 57.412
20 | 1.632 | 0.03079 | -0.121 | 53.009

## 130. Re 16M Mach 0.00 (2)
BIGFOIL.COM POLAR EXPORT
fx057816
FX 057-816 |  |  |  | Cl Max: | 1.7503 | at alpha= | 20 | deg
XFOIL ncrit=9 |  |  |  | L/D Max: | 262.878 | at alpha= | 4 | deg
Re: | 16000000 |  |  | Cd Min: | 0.07534 | at alpha= | 20 | deg
Mach: | 0 |  |  | Cl=0 at alpha= | -3.7487 | deg
|  |  |  | @ Cl=0.1, Cd= | 0.0050934
|  |  |  | @ Cl=0.4, Cd= | 0.004759
|  |  |  | @ Cl=0.6, Cd= | 0.0045719
alpha (deg) | Cl | Cd | Cm | Cl/Cd
-20 | -1.5368 | 0.02428 | -0.0946 | -63.2949
-19.5 | -1.5216 | 0.02252 | -0.0913 | -67.5666
-19 | -1.5036 | 0.02099 | -0.0878 | -71.6341
-18.5 | -1.4832 | 0.0197 | -0.084 | -75.2893
-18 | -1.4644 | 0.01849 | -0.0795 | -79.1996
-17.5 | -1.4473 | 0.01763 | -0.0738 | -82.093
-17 | -1.4134 | 0.01669 | -0.0709 | -84.6854
-16.5 | -1.3748 | 0.01583 | -0.0687 | -86.8478
-16 | -1.3338 | 0.01496 | -0.0667 | -89.1578
-15.5 | -1.2912 | 0.01407 | -0.065 | -91.7697
-15 | -1.2457 | 0.0133 | -0.0636 | -93.6617
-14.5 | -1.1983 | 0.01261 | -0.0625 | -95.0278
-14 | -1.1488 | 0.01203 | -0.0616 | -95.4946
-13.5 | -1.098 | 0.0115 | -0.0609 | -95.4783
-13 | -1.0461 | 0.01101 | -0.0604 | -95.0136
-12.5 | -0.9934 | 0.01054 | -0.0599 | -94.2505
-12 | -0.9404 | 0.01005 | -0.0596 | -93.5721
-11.5 | -0.8868 | 0.00957 | -0.0593 | -92.6646
-11 | -0.8329 | 0.00909 | -0.059 | -91.6282
-10.5 | -0.7777 | 0.00871 | -0.059 | -89.2882
-10 | -0.7219 | 0.00838 | -0.059 | -86.1456
-9.5 | -0.666 | 0.00804 | -0.0591 | -82.8358
-9 | -0.6099 | 0.00768 | -0.0592 | -79.4141
-8.5 | -0.5532 | 0.00739 | -0.0594 | -74.8579
-8 | -0.496 | 0.00713 | -0.0596 | -69.5652
-7.5 | -0.4388 | 0.00684 | -0.0599 | -64.152
-7 | -0.381 | 0.00661 | -0.0603 | -57.6399
-6.5 | -0.3232 | 0.00636 | -0.0608 | -50.8176
-6 | -0.265 | 0.00611 | -0.0613 | -43.3715
-5.5 | -0.2066 | 0.00588 | -0.0618 | -35.1361
-5 | -0.1481 | 0.00565 | -0.0624 | -26.2124
-4.5 | -0.0891 | 0.00548 | -0.0631 | -16.2591
-4 | -0.0299 | 0.00533 | -0.0638 | -5.6098
-3.5 | 0.0296 | 0.00523 | -0.0646 | 5.6597
-3 | 0.089 | 0.00511 | -0.0654 | 17.4168
-2.5 | 0.1486 | 0.00502 | -0.0662 | 29.6016
-1.5 | 0.2678 | 0.00487 | -0.068 | 54.9897
-1 | 0.3273 | 0.00481 | -0.0689 | 68.0457
-0.5 | 0.3869 | 0.00477 | -0.0698 | 81.1111
0 | 0.4467 | 0.00472 | -0.0708 | 94.6398
0.5 | 0.5066 | 0.00466 | -0.0718 | 108.7124
1 | 0.5664 | 0.0046 | -0.0728 | 123.1304
1.5 | 0.6262 | 0.00455 | -0.0739 | 137.6264
2 | 0.6855 | 0.00455 | -0.0749 | 150.6593
2.5 | 0.7449 | 0.00455 | -0.0759 | 163.7143
3.5 | 0.8634 | 0.00416 | -0.0784 | 207.5481
4 | 0.9227 | 0.00351 | -0.0802 | 262.8775
4.5 | 0.9754 | 0.0042 | -0.0803 | 232.2381
5 | 1.0202 | 0.00566 | -0.0794 | 180.2473
5.5 | 1.0725 | 0.00632 | -0.0795 | 169.6994
6 | 1.1218 | 0.00717 | -0.0793 | 156.4575
6.5 | 1.1663 | 0.00827 | -0.0783 | 141.0278
7 | 1.2173 | 0.0088 | -0.0783 | 138.3295
7.5 | 1.2679 | 0.00931 | -0.0783 | 136.1869
8 | 1.3165 | 0.00988 | -0.0779 | 133.249
9 | 1.3948 | 0.01171 | -0.0744 | 119.1119
9.5 | 1.4321 | 0.01246 | -0.0724 | 114.9358
10 | 1.4401 | 0.01355 | -0.0654 | 106.2804
10.5 | 1.4356 | 0.01721 | -0.0613 | 83.4166
11 | 1.4466 | 0.02044 | -0.0589 | 70.773
11.5 | 1.4517 | 0.02357 | -0.0556 | 61.591
12 | 1.4588 | 0.0265 | -0.0525 | 55.0491
12.5 | 1.4691 | 0.02924 | -0.0499 | 50.2428
13 | 1.4802 | 0.03209 | -0.0477 | 46.1265
13.5 | 1.5023 | 0.03434 | -0.0464 | 43.7478
14 | 1.5189 | 0.03727 | -0.0451 | 40.754
14.5 | 1.5418 | 0.03967 | -0.0442 | 38.8656
15 | 1.5604 | 0.04264 | -0.0434 | 36.5947
15.5 | 1.5851 | 0.04505 | -0.043 | 35.1853
16 | 1.6078 | 0.0477 | -0.0425 | 33.7065
16.5 | 1.6251 | 0.05098 | -0.0421 | 31.8772
17 | 1.6475 | 0.05374 | -0.0419 | 30.6569
17.5 | 1.664 | 0.05729 | -0.0418 | 29.0452
18.5 | 1.7044 | 0.06366 | -0.0421 | 26.7735
19 | 1.7217 | 0.06727 | -0.0424 | 25.5939
20 | 1.7503 | 0.07534 | -0.0435 | 23.232

## 131. Re 16M Mach 0.10 (1)
BIGFOIL.COM POLAR EXPORT
fx057816
FX 057-816 |  |  |  | Cl Max: | 1.851 | at alpha= | 14.5 | deg
JavaFoil+Calcfoil stall+Eppler ext transition |  |  |  | L/D Max: | 513.269 | at alpha= | 1.5 | deg
Re: | 16000000 |  |  | Cd Min: | 0.00138 | at alpha= | 1.5 | deg
Mach: | 0.1 |  |  | Cl=0 at alpha= | -4.3966 | deg
|  |  |  | @ Cl=0.1, Cd= | 0.0054921
|  |  |  | @ Cl=0.4, Cd= | 0.0052398
|  |  |  | @ Cl=0.6, Cd= | 0.0033597
alpha (deg) | Cl | Cd | Cm | Cl/Cd
-17.5 | -0.677 | 0.11637 | -0.014 | -5.814
-17 | -0.685 | 0.10919 | -0.015 | -6.276
-16.5 | -0.692 | 0.10204 | -0.016 | -6.785
-16 | -0.697 | 0.09505 | -0.017 | -7.332
-15.5 | -0.699 | 0.08848 | -0.019 | -7.903
-15 | -0.697 | 0.08352 | -0.02 | -8.346
-14.5 | -0.693 | 0.07711 | -0.021 | -8.993
-14 | -0.699 | 0.06101 | -0.024 | -11.459
-13.5 | -0.707 | 0.04403 | -0.028 | -16.046
-13 | -0.691 | 0.0417 | -0.029 | -16.559
-12.5 | -0.736 | 0.0132 | -0.035 | -55.766
-12 | -0.717 | 0.01094 | -0.037 | -65.556
-11.5 | -0.692 | 0.00919 | -0.039 | -75.364
-11 | -0.658 | 0.0091 | -0.04 | -72.392
-10.5 | -0.624 | 0.00817 | -0.042 | -76.368
-10 | -0.585 | 0.00767 | -0.043 | -76.329
-9.5 | -0.543 | 0.00701 | -0.045 | -77.512
-9 | -0.497 | 0.00684 | -0.046 | -72.76
-8.5 | -0.45 | 0.00627 | -0.048 | -71.757
-8 | -0.4 | 0.00607 | -0.049 | -65.82
-7.5 | -0.347 | 0.00583 | -0.051 | -59.448
-7 | -0.293 | 0.00568 | -0.052 | -51.606
-6.5 | -0.238 | 0.00544 | -0.054 | -43.823
-6 | -0.183 | 0.00484 | -0.056 | -37.743
-5.5 | -0.126 | 0.00497 | -0.057 | -25.4
-5 | -0.069 | 0.00498 | -0.059 | -13.91
-4.5 | -0.012 | 0.00539 | -0.06 | -2.186
-4 | 0.046 | 0.00552 | -0.062 | 8.353
-3.5 | 0.104 | 0.00549 | -0.063 | 19.003
-3 | 0.163 | 0.00527 | -0.065 | 30.947
-2.5 | 0.222 | 0.00505 | -0.067 | 44.015
-2 | 0.282 | 0.00503 | -0.068 | 56.088
-1.5 | 0.342 | 0.00523 | -0.07 | 65.268
-1 | 0.401 | 0.00524 | -0.072 | 76.566
-0.5 | 0.461 | 0.0052 | -0.073 | 88.694
0 | 0.525 | 0.00474 | -0.075 | 110.665
0.5 | 0.585 | 0.00379 | -0.077 | 154.35
1 | 0.646 | 0.00204 | -0.079 | 317.07
1.5 | 0.706 | 0.00138 | -0.08 | 513.269
2 | 0.767 | 0.00266 | -0.082 | 288.546
2.5 | 0.827 | 0.00171 | -0.084 | 483.641
3 | 0.888 | 0.00283 | -0.085 | 313.499
3.5 | 0.949 | 0.00283 | -0.087 | 335.044
4 | 1.01 | 0.00676 | -0.088 | 149.242
4.5 | 1.07 | 0.00719 | -0.09 | 148.862
5 | 1.131 | 0.00763 | -0.091 | 148.214
5.5 | 1.192 | 0.00453 | -0.093 | 263.051
6 | 1.253 | 0.00843 | -0.095 | 148.614
6.5 | 1.301 | 0.00578 | -0.096 | 225.22
7 | 1.359 | 0.00673 | -0.098 | 201.94
7.5 | 1.381 | 0.01177 | -0.097 | 117.396
8 | 1.428 | 0.01267 | -0.098 | 112.709
8.5 | 1.476 | 0.01363 | -0.098 | 108.25
9 | 1.523 | 0.01456 | -0.099 | 104.591
9.5 | 1.571 | 0.01556 | -0.101 | 100.925
10 | 1.615 | 0.0167 | -0.102 | 96.751
10.5 | 1.659 | 0.01792 | -0.103 | 92.597
11 | 1.702 | 0.01922 | -0.104 | 88.571
11.5 | 1.739 | 0.0211 | -0.105 | 82.394
12 | 1.771 | 0.02157 | -0.106 | 82.124
12.5 | 1.797 | 0.02319 | -0.107 | 77.483
13 | 1.818 | 0.01029 | -0.108 | 176.606
13.5 | 1.835 | 0.01135 | -0.109 | 161.645
14 | 1.845 | 0.0126 | -0.11 | 146.397
14.5 | 1.851 | 0.01384 | -0.111 | 133.74
15 | 1.85 | 0.01531 | -0.112 | 120.794
15.5 | 1.845 | 0.01676 | -0.113 | 110.032
16 | 1.832 | 0.01849 | -0.114 | 99.082
16.5 | 1.814 | 0.02037 | -0.115 | 89.095
17 | 1.791 | 0.02238 | -0.116 | 80.035
17.5 | 1.765 | 0.02422 | -0.117 | 72.897
18 | 1.734 | 0.02376 | -0.118 | 72.966
18.5 | 1.7 | 0.02541 | -0.119 | 66.9
19 | 1.662 | 0.02763 | -0.12 | 60.158
19.5 | 1.62 | 0.02958 | -0.121 | 54.773

## 132. Re 16M Mach 0.10 (2)
BIGFOIL.COM POLAR EXPORT
fx057816
FX 057-816 |  |  |  | Cl Max: | 1.7509 | at alpha= | 20 | deg
XFOIL ncrit=9 |  |  |  | L/D Max: | 265.514 | at alpha= | 4 | deg
Re: | 16000000 |  |  | Cd Min: | 0.07762 | at alpha= | 20 | deg
Mach: | 0.1 |  |  | Cl=0 at alpha= | -3.7487 | deg
|  |  |  | @ Cl=0.1, Cd= | 0.0050945
|  |  |  | @ Cl=0.4, Cd= | 0.0047696
|  |  |  | @ Cl=0.6, Cd= | 0.0045803
alpha (deg) | Cl | Cd | Cm | Cl/Cd
-20 | -1.5162 | 0.02723 | -0.1019 | -55.6812
-19.5 | -1.507 | 0.02488 | -0.0987 | -60.5707
-19 | -1.4943 | 0.02289 | -0.095 | -65.2818
-18.5 | -1.4767 | 0.02127 | -0.0911 | -69.4264
-18 | -1.4594 | 0.01976 | -0.0867 | -73.8563
-17.5 | -1.4403 | 0.01862 | -0.0817 | -77.3523
-17 | -1.4202 | 0.01763 | -0.0762 | -80.5559
-16.5 | -1.3824 | 0.01675 | -0.0734 | -82.5313
-16 | -1.3424 | 0.01581 | -0.071 | -84.9083
-15.5 | -1.3008 | 0.0148 | -0.0688 | -87.8919
-15 | -1.2557 | 0.01395 | -0.067 | -90.0143
-14.5 | -1.209 | 0.01311 | -0.0655 | -92.2197
-14 | -1.1599 | 0.01241 | -0.0643 | -93.4649
-13.5 | -1.1089 | 0.01179 | -0.0633 | -94.0543
-13 | -1.0565 | 0.01125 | -0.0625 | -93.9111
-12.5 | -1.0032 | 0.01074 | -0.0619 | -93.4078
-12 | -0.9491 | 0.01028 | -0.0614 | -92.3249
-11.5 | -0.8949 | 0.00977 | -0.0609 | -91.5967
-11 | -0.8404 | 0.00925 | -0.0605 | -90.8541
-10.5 | -0.7849 | 0.00882 | -0.0602 | -88.9909
-10 | -0.7285 | 0.00847 | -0.0601 | -86.0094
-9.5 | -0.6718 | 0.00814 | -0.0601 | -82.5307
-9 | -0.6151 | 0.00777 | -0.0601 | -79.1634
-8.5 | -0.5579 | 0.00744 | -0.0602 | -74.9866
-8 | -0.5001 | 0.00718 | -0.0604 | -69.6518
-7.5 | -0.4424 | 0.00688 | -0.0607 | -64.3023
-7 | -0.384 | 0.00665 | -0.061 | -57.7444
-6.5 | -0.3257 | 0.00638 | -0.0614 | -51.0502
-6 | -0.267 | 0.00614 | -0.0618 | -43.4853
-5.5 | -0.2082 | 0.00589 | -0.0623 | -35.348
-5 | -0.1491 | 0.00566 | -0.0629 | -26.3428
-4.5 | -0.0897 | 0.00549 | -0.0636 | -16.3388
-4 | -0.0301 | 0.00534 | -0.0643 | -5.6367
-3.5 | 0.0298 | 0.00523 | -0.065 | 5.6979
-3 | 0.0897 | 0.00511 | -0.0658 | 17.5538
-2.5 | 0.1497 | 0.00502 | -0.0666 | 29.8207
-2 | 0.2098 | 0.00495 | -0.0675 | 42.3838
-1.5 | 0.2698 | 0.00488 | -0.0684 | 55.2869
-1 | 0.3296 | 0.00482 | -0.0693 | 68.3817
-0.5 | 0.3896 | 0.00478 | -0.0702 | 81.5063
0 | 0.4498 | 0.00472 | -0.0712 | 95.2966
0.5 | 0.5101 | 0.00467 | -0.0722 | 109.2291
1 | 0.5703 | 0.0046 | -0.0733 | 123.9783
1.5 | 0.6305 | 0.00456 | -0.0743 | 138.2675
2 | 0.6903 | 0.00456 | -0.0754 | 151.3816
2.5 | 0.75 | 0.00455 | -0.0764 | 164.8352
3 | 0.8101 | 0.00427 | -0.0777 | 189.719
3.5 | 0.8694 | 0.00417 | -0.0789 | 208.4892
4 | 0.9293 | 0.0035 | -0.0807 | 265.5143
4.5 | 0.983 | 0.00414 | -0.0809 | 237.4396
5 | 1.0272 | 0.00569 | -0.0798 | 180.5272
5.5 | 1.0797 | 0.00635 | -0.0799 | 170.0315
6 | 1.1295 | 0.00719 | -0.0797 | 157.0932
6.5 | 1.1735 | 0.00836 | -0.0785 | 140.3708
7 | 1.2247 | 0.00889 | -0.0785 | 137.7615
7.5 | 1.2754 | 0.00941 | -0.0783 | 135.5367
8 | 1.3238 | 0.01001 | -0.0779 | 132.2478
8.5 | 1.3605 | 0.01112 | -0.0757 | 122.3471
9 | 1.3993 | 0.01194 | -0.0738 | 117.1943
9.5 | 1.4324 | 0.01276 | -0.071 | 112.2571
10 | 1.4147 | 0.01514 | -0.0617 | 93.4412
10.5 | 1.4314 | 0.01864 | -0.0608 | 76.7918
11 | 1.4358 | 0.02194 | -0.0573 | 65.4421
11.5 | 1.442 | 0.02491 | -0.054 | 57.8884
12 | 1.4498 | 0.02784 | -0.051 | 52.0761
12.5 | 1.4572 | 0.03088 | -0.0483 | 47.1891
13 | 1.4775 | 0.03319 | -0.0467 | 44.5164
13.5 | 1.4951 | 0.036 | -0.0453 | 41.5306
14 | 1.518 | 0.03842 | -0.0443 | 39.5107
14.5 | 1.5367 | 0.04136 | -0.0433 | 37.1543
15 | 1.5609 | 0.04386 | -0.0426 | 35.5882
15.5 | 1.5864 | 0.04628 | -0.0422 | 34.2783
16 | 1.6036 | 0.04961 | -0.0416 | 32.3241
16.5 | 1.6261 | 0.05239 | -0.0413 | 31.0384
17 | 1.6437 | 0.05583 | -0.041 | 29.4412
17.5 | 1.6656 | 0.05886 | -0.041 | 28.2977
18 | 1.6882 | 0.06183 | -0.0411 | 27.3039
18.5 | 1.7032 | 0.06581 | -0.0413 | 25.8806
19 | 1.7232 | 0.06917 | -0.0416 | 24.9125
19.5 | 1.7342 | 0.07374 | -0.0421 | 23.5178
20 | 1.7509 | 0.07762 | -0.0427 | 22.5573

## 133. Re 16M Mach 0.25 (1)
BIGFOIL.COM POLAR EXPORT
fx057816
FX 057-816 |  |  |  | Cl Max: | 1.822 | at alpha= | 13.5 | deg
JavaFoil+Calcfoil stall+Eppler ext transition |  |  |  | L/D Max: | 547.993 | at alpha= | 1.5 | deg
Re: | 16000000 |  |  | Cd Min: | 0.00132 | at alpha= | 1.5 | deg
Mach: | 0.25 |  |  | Cl=0 at alpha= | -4.3983 | deg
|  |  |  | @ Cl=0.1, Cd= | 0.0055393
|  |  |  | @ Cl=0.4, Cd= | 0.0053061
|  |  |  | @ Cl=0.6, Cd= | 0.0048894
alpha (deg) | Cl | Cd | Cm | Cl/Cd
-16.5 | -0.524 | 0.1155 | -0.015 | -4.539
-16 | -0.552 | 0.10863 | -0.016 | -5.077
-15.5 | -0.574 | 0.10173 | -0.017 | -5.644
-15 | -0.592 | 0.09636 | -0.018 | -6.145
-14.5 | -0.606 | 0.08975 | -0.019 | -6.752
-14 | -0.616 | 0.08199 | -0.021 | -7.514
-13.5 | -0.62 | 0.07633 | -0.022 | -8.122
-13 | -0.62 | 0.06898 | -0.024 | -8.993
-12.5 | -0.615 | 0.06208 | -0.026 | -9.911
-12 | -0.628 | 0.04005 | -0.032 | -15.682
-11.5 | -0.677 | 0.01108 | -0.039 | -61.067
-11 | -0.647 | 0.01161 | -0.04 | -55.691
-10.5 | -0.623 | 0.00895 | -0.043 | -69.67
-10 | -0.589 | 0.00809 | -0.044 | -72.845
-9.5 | -0.549 | 0.00745 | -0.046 | -73.688
-9 | -0.505 | 0.00683 | -0.047 | -73.983
-8.5 | -0.458 | 0.00655 | -0.049 | -69.91
-8 | -0.408 | 0.0062 | -0.051 | -65.841
-7.5 | -0.354 | 0.00601 | -0.052 | -59.015
-7 | -0.3 | 0.00578 | -0.054 | -51.835
-6.5 | -0.244 | 0.00559 | -0.055 | -43.624
-6 | -0.187 | 0.00543 | -0.057 | -34.451
-5.5 | -0.129 | 0.00499 | -0.059 | -25.941
-5 | -0.071 | 0.00498 | -0.06 | -14.263
-4.5 | -0.012 | 0.0055 | -0.062 | -2.195
-4 | 0.047 | 0.00561 | -0.063 | 8.427
-3.5 | 0.107 | 0.00553 | -0.065 | 19.359
-3 | 0.167 | 0.00531 | -0.067 | 31.507
-2.5 | 0.228 | 0.00505 | -0.068 | 45.164
-2 | 0.29 | 0.00512 | -0.07 | 56.665
-1.5 | 0.351 | 0.00529 | -0.072 | 66.341
-1 | 0.412 | 0.00531 | -0.074 | 77.615
-0.5 | 0.474 | 0.00533 | -0.075 | 88.88
0 | 0.538 | 0.00487 | -0.077 | 110.428
0.5 | 0.602 | 0.00489 | -0.079 | 122.885
1 | 0.664 | 0.00194 | -0.081 | 341.579
1.5 | 0.726 | 0.00132 | -0.083 | 547.993
2 | 0.788 | 0.00264 | -0.084 | 297.985
2.5 | 0.85 | 0.00167 | -0.086 | 508.872
3 | 0.913 | 0.00186 | -0.088 | 490.04
3.5 | 0.975 | 0.00285 | -0.089 | 342.609
4 | 1.037 | 0.00707 | -0.091 | 146.647
4.5 | 1.1 | 0.00754 | -0.092 | 145.796
5 | 1.163 | 0.00802 | -0.094 | 144.884
5.5 | 1.225 | 0.0047 | -0.096 | 260.571
6 | 1.288 | 0.00532 | -0.097 | 242.191
6.5 | 1.31 | 0.00986 | -0.097 | 132.94
7 | 1.349 | 0.01219 | -0.097 | 110.677
7.5 | 1.4 | 0.01314 | -0.098 | 106.51
8 | 1.45 | 0.01415 | -0.099 | 102.446
8.5 | 1.497 | 0.01531 | -0.1 | 97.771
9 | 1.543 | 0.0166 | -0.101 | 92.95
9.5 | 1.591 | 0.01757 | -0.102 | 90.587
10 | 1.639 | 0.01868 | -0.103 | 87.742
10.5 | 1.685 | 0.01987 | -0.105 | 84.806
11 | 1.728 | 0.02113 | -0.106 | 81.784
11.5 | 1.762 | 0.02337 | -0.107 | 75.388
12 | 1.789 | 0.02384 | -0.108 | 75.022
12.5 | 1.807 | 0.02602 | -0.109 | 69.42
13 | 1.817 | 0.02799 | -0.11 | 64.938
13.5 | 1.822 | 0.03016 | -0.111 | 60.41
14 | 1.816 | 0.03238 | -0.112 | 56.092
14.5 | 1.802 | 0.01593 | -0.113 | 113.098
15 | 1.779 | 0.01767 | -0.114 | 100.679
15.5 | 1.747 | 0.01924 | -0.115 | 90.812
16 | 1.703 | 0.02148 | -0.116 | 79.307
16.5 | 1.653 | 0.02108 | -0.117 | 78.385
17 | 1.594 | 0.0228 | -0.118 | 69.893
17.5 | 1.525 | 0.02471 | -0.119 | 61.722
18 | 1.448 | 0.02683 | -0.12 | 53.98
18.5 | 1.364 | 0.05921 | -0.121 | 23.031

## 134. Re 16M Mach 0.25 (2)
BIGFOIL.COM POLAR EXPORT
fx057816
FX 057-816 |  |  |  | Cl Max: | 1.7386 | at alpha= | 20 | deg
XFOIL ncrit=9 |  |  |  | L/D Max: | 277.73 | at alpha= | 4 | deg
Re: | 16000000 |  |  | Cd Min: | 0.18116 | at alpha= | -20 | deg
Mach: | 0.25 |  |  | Cl=0 at alpha= | -3.7512 | deg
|  |  |  | @ Cl=0.1, Cd= | 0.0051487
|  |  |  | @ Cl=0.4, Cd= | 0.0048039
|  |  |  | @ Cl=0.6, Cd= | 0.0046151
alpha (deg) | Cl | Cd | Cm | Cl/Cd
-20 | -0.5954 | 0.18116 | -0.0087 | -3.2866
-19.5 | -0.5829 | 0.17399 | -0.0136 | -3.3502
-19 | -0.5829 | 0.16388 | -0.02 | -3.5569
-18.5 | -0.5758 | 0.15557 | -0.0254 | -3.7012
-18 | -0.5932 | 0.14222 | -0.0339 | -4.171
-17 | -1.1571 | 0.04084 | -0.1146 | -28.3325
-16.5 | -1.2021 | 0.03437 | -0.1123 | -34.9753
-16 | -1.2638 | 0.02763 | -0.1055 | -45.7401
-15.5 | -1.2975 | 0.02273 | -0.0963 | -57.0832
-15 | -1.2824 | 0.01988 | -0.0904 | -64.507
-14.5 | -1.2489 | 0.01785 | -0.086 | -69.9664
-14 | -1.2086 | 0.01605 | -0.0822 | -75.3022
-13.5 | -1.1623 | 0.01455 | -0.079 | -79.8832
-13 | -1.1109 | 0.01338 | -0.0764 | -83.0269
-12.5 | -1.0566 | 0.01241 | -0.0742 | -85.141
-12 | -1.0004 | 0.01157 | -0.0723 | -86.465
-11.5 | -0.9425 | 0.01088 | -0.0707 | -86.6268
-11 | -0.8837 | 0.01027 | -0.0694 | -86.0467
-10.5 | -0.8245 | 0.00969 | -0.0682 | -85.0877
-10 | -0.7654 | 0.00911 | -0.0672 | -84.0176
-9.5 | -0.7055 | 0.00862 | -0.0664 | -81.8445
-9 | -0.6449 | 0.00823 | -0.0658 | -78.3597
-8.5 | -0.5842 | 0.00785 | -0.0653 | -74.4204
-8 | -0.5236 | 0.00745 | -0.0649 | -70.2819
-7.5 | -0.4623 | 0.00716 | -0.0648 | -64.567
-7 | -0.4013 | 0.00683 | -0.0647 | -58.7555
-6.5 | -0.3396 | 0.00657 | -0.0648 | -51.6895
-6 | -0.2781 | 0.00629 | -0.065 | -44.213
-5.5 | -0.2165 | 0.00603 | -0.0652 | -35.9038
-5 | -0.1551 | 0.00574 | -0.0656 | -27.0209
-4.5 | -0.0932 | 0.00554 | -0.0661 | -16.8231
-4 | -0.031 | 0.00538 | -0.0667 | -5.7621
-3.5 | 0.0313 | 0.00527 | -0.0674 | 5.9393
-3 | 0.0936 | 0.00516 | -0.0681 | 18.1395
-2.5 | 0.1559 | 0.00505 | -0.0689 | 30.8713
-2 | 0.2182 | 0.00499 | -0.0698 | 43.7275
-1.5 | 0.2805 | 0.00492 | -0.0706 | 57.0122
-1 | 0.3426 | 0.00485 | -0.0716 | 70.6392
-0.5 | 0.4049 | 0.0048 | -0.0725 | 84.3542
0 | 0.4674 | 0.00474 | -0.0736 | 98.6076
0.5 | 0.5299 | 0.00469 | -0.0747 | 112.9851
1 | 0.5924 | 0.00462 | -0.0757 | 128.2251
1.5 | 0.6548 | 0.00458 | -0.0769 | 142.9694
2 | 0.7169 | 0.00459 | -0.0779 | 156.1874
2.5 | 0.779 | 0.00458 | -0.079 | 170.0873
3.5 | 0.9034 | 0.0042 | -0.0816 | 215.0952
4 | 0.9665 | 0.00348 | -0.0835 | 277.7299
4.5 | 1.0246 | 0.00391 | -0.084 | 262.046
5 | 1.066 | 0.00586 | -0.0822 | 181.9113
5.5 | 1.1202 | 0.00656 | -0.0821 | 170.7622
6 | 1.1723 | 0.00736 | -0.0818 | 159.2799
6.5 | 1.2121 | 0.00888 | -0.0796 | 136.4977
7 | 1.2639 | 0.00948 | -0.0792 | 133.3228
7.5 | 1.3144 | 0.0101 | -0.0785 | 130.1386
8 | 1.3603 | 0.01086 | -0.0771 | 125.2578
8.5 | 1.3833 | 0.01241 | -0.0725 | 111.4666
9 | 1.3659 | 0.01574 | -0.0643 | 86.7789
9.5 | 1.3677 | 0.01978 | -0.0609 | 69.1456
10 | 1.3635 | 0.02329 | -0.0561 | 58.5444
10.5 | 1.3696 | 0.02627 | -0.0523 | 52.1355
11 | 1.3775 | 0.02929 | -0.049 | 47.0297
11.5 | 1.3918 | 0.03211 | -0.0466 | 43.3448
12 | 1.4143 | 0.03462 | -0.0449 | 40.8521
12.5 | 1.4388 | 0.03709 | -0.0434 | 38.7921
13 | 1.46 | 0.03999 | -0.0421 | 36.5091
13.5 | 1.4868 | 0.04245 | -0.0411 | 35.0247
14 | 1.507 | 0.04561 | -0.04 | 33.041
14.5 | 1.5337 | 0.04827 | -0.0392 | 31.7734
15 | 1.5612 | 0.05092 | -0.0386 | 30.6599
15.5 | 1.5806 | 0.05446 | -0.038 | 29.0231
16 | 1.6034 | 0.05769 | -0.0374 | 27.7934
16.5 | 1.6229 | 0.06143 | -0.0372 | 26.4187
17 | 1.6468 | 0.06474 | -0.037 | 25.4371
17.5 | 1.6643 | 0.0689 | -0.037 | 24.1553
18 | 1.6841 | 0.07282 | -0.0371 | 23.1269
18.5 | 1.6977 | 0.07763 | -0.0375 | 21.8691
19 | 1.7153 | 0.08202 | -0.038 | 20.9132
19.5 | 1.7269 | 0.08728 | -0.0388 | 19.7857
20 | 1.7386 | 0.09266 | -0.0399 | 18.7632

## 135. Re 16M Mach 0.50 (1)
BIGFOIL.COM POLAR EXPORT
fx057816
FX 057-816 |  |  |  | Cl Max: | 1.766 | at alpha= | 11 | deg
JavaFoil+Calcfoil stall+Eppler ext transition |  |  |  | L/D Max: | 517.623 | at alpha= | 2.5 | deg
Re: | 16000000 |  |  | Cd Min: | 0.00184 | at alpha= | 2.5 | deg
Mach: | 0.5 |  |  | Cl=0 at alpha= | -4.4015 | deg
|  |  |  | @ Cl=0.1, Cd= | 0.0059686
|  |  |  | @ Cl=0.4, Cd= | 0.0057035
|  |  |  | @ Cl=0.6, Cd= | 0.0053606
alpha (deg) | Cl | Cd | Cm | Cl/Cd
-20 | -0.799 | 0.14035 | -0.013 | -5.695
-19.5 | -0.774 | 0.13846 | -0.013 | -5.59
-19 | -0.748 | 0.13604 | -0.014 | -5.501
-18.5 | -0.722 | 0.13282 | -0.015 | -5.438
-18 | -0.696 | 0.1307 | -0.015 | -5.326
-17.5 | -0.67 | 0.12815 | -0.015 | -5.231
-17 | -0.646 | 0.12349 | -0.016 | -5.232
-16.5 | -0.622 | 0.11917 | -0.017 | -5.217
-16 | -0.597 | 0.11512 | -0.018 | -5.189
-15.5 | -0.573 | 0.11068 | -0.019 | -5.175
-15 | -0.548 | 0.10664 | -0.02 | -5.14
-14.5 | -0.523 | 0.10301 | -0.02 | -5.08
-14 | -0.498 | 0.09933 | -0.021 | -5.018
-13.5 | -0.473 | 0.09601 | -0.022 | -4.932
-13 | -0.448 | 0.09251 | -0.023 | -4.847
-12.5 | -0.423 | 0.08889 | -0.024 | -4.761
-12 | -0.398 | 0.08514 | -0.025 | -4.673
-11.5 | -0.372 | 0.08203 | -0.026 | -4.541
-11 | -0.347 | 0.08472 | -0.026 | -4.092
-10.5 | -0.321 | 0.07611 | -0.027 | -4.221
-10 | -0.296 | 0.06971 | -0.028 | -4.24
-9.5 | -0.37 | 0.05896 | -0.03 | -6.271
-9 | -0.414 | 0.04792 | -0.034 | -8.63
-8.5 | -0.471 | 0.00807 | -0.054 | -58.422
-8 | -0.433 | 0.00728 | -0.056 | -59.482
-7.5 | -0.381 | 0.00685 | -0.058 | -55.531
-7 | -0.325 | 0.00636 | -0.06 | -51.048
-6.5 | -0.266 | 0.00613 | -0.062 | -43.363
-6 | -0.205 | 0.00582 | -0.063 | -35.203
-5.5 | -0.142 | 0.00585 | -0.065 | -24.33
-5 | -0.079 | 0.00577 | -0.067 | -13.613
-4.5 | -0.013 | 0.00578 | -0.069 | -2.318
-4 | 0.053 | 0.00599 | -0.071 | 8.777
-3.5 | 0.119 | 0.00596 | -0.073 | 19.992
-3 | 0.187 | 0.00534 | -0.074 | 34.957
-2.5 | 0.254 | 0.00536 | -0.076 | 47.433
-2 | 0.324 | 0.0054 | -0.078 | 59.987
-1.5 | 0.392 | 0.0057 | -0.08 | 68.731
-1 | 0.46 | 0.00573 | -0.082 | 80.308
-0.5 | 0.529 | 0.00573 | -0.084 | 92.233
0 | 0.598 | 0.00536 | -0.086 | 111.632
0.5 | 0.668 | 0.00538 | -0.088 | 123.97
1 | 0.737 | 0.0056 | -0.09 | 131.687
1.5 | 0.807 | 0.00574 | -0.092 | 140.564
2 | 0.881 | 0.00271 | -0.094 | 324.754
2.5 | 0.951 | 0.00184 | -0.096 | 517.623
3 | 1.02 | 0.00206 | -0.098 | 494.198
3.5 | 1.054 | 0.00963 | -0.096 | 109.462
4 | 1.113 | 0.00986 | -0.097 | 112.938
4.5 | 1.173 | 0.01104 | -0.098 | 106.232
5 | 1.235 | 0.01192 | -0.099 | 103.574
5.5 | 1.298 | 0.01275 | -0.101 | 101.853
6 | 1.363 | 0.01368 | -0.102 | 99.652
6.5 | 1.4 | 0.01518 | -0.103 | 92.266
7 | 1.453 | 0.01817 | -0.104 | 79.955
7.5 | 1.507 | 0.01972 | -0.106 | 76.435
8 | 1.559 | 0.02113 | -0.107 | 73.755
8.5 | 1.606 | 0.0227 | -0.109 | 70.76
9 | 1.65 | 0.02458 | -0.11 | 67.12
9.5 | 1.692 | 0.02609 | -0.111 | 64.833
10 | 1.725 | 0.02809 | -0.113 | 61.402
10.5 | 1.751 | 0.03036 | -0.114 | 57.682
11 | 1.766 | 0.03278 | -0.115 | 53.872
11.5 | 1.72 | 0.03754 | -0.116 | 45.821
12 | 1.52 | 0.04222 | -0.118 | 35.998
12.5 | 1.074 | 0.05392 | -0.118 | 19.928
13 | 1.099 | 0.06171 | -0.118 | 17.808
13.5 | 1.134 | 0.05853 | -0.12 | 19.382
14 | 1.167 | 0.05986 | -0.122 | 19.501
14.5 | 1.2 | 0.06337 | -0.123 | 18.933
15 | 1.231 | 0.06619 | -0.125 | 18.606
15.5 | 1.263 | 0.06959 | -0.126 | 18.149
16 | 1.293 | 0.07336 | -0.127 | 17.632

## 136. Re 16M Mach 0.50 (2)
BIGFOIL.COM POLAR EXPORT
fx057816
FX 057-816 |  |  |  | Cl Max: | 1.5509 | at alpha= | 15 | deg
XFOIL ncrit=9 |  |  |  | L/D Max: | 315.195 | at alpha= | 4.5 | deg
Re: | 16000000 |  |  | Cd Min: | 0.21021 | at alpha= | 20 | deg
Mach: | 0.5 |  |  | Cl=0 at alpha= | -99 | deg
|  |  |  | @ Cl=0.1, Cd= | 0.00486
|  |  |  | @ Cl=0.4, Cd= | 0.00486
|  |  |  | @ Cl=0.6, Cd= | 0.0048252
alpha (deg) | Cl | Cd | Cm | Cl/Cd
0 | 0.5492 | 0.00486 | -0.0845 | 113.0041
0.5 | 0.6222 | 0.00481 | -0.0858 | 129.3555
1 | 0.6951 | 0.00478 | -0.0871 | 145.4184
1.5 | 0.7681 | 0.00475 | -0.0884 | 161.7053
2 | 0.841 | 0.00477 | -0.0897 | 176.3103
2.5 | 0.915 | 0.00474 | -0.0911 | 193.038
3 | 0.9891 | 0.00472 | -0.0924 | 209.5551
3.5 | 1.0632 | 0.00443 | -0.0939 | 240
4 | 1.1397 | 0.00368 | -0.0963 | 309.7011
4.5 | 1.2135 | 0.00385 | -0.0972 | 315.1948
5.5 | 1.298 | 0.00812 | -0.0905 | 159.8522
6 | 1.3486 | 0.0095 | -0.0882 | 141.9579
6.5 | 1.2816 | 0.01763 | -0.0768 | 72.6943
7.5 | 1.1552 | 0.02902 | -0.0537 | 39.807
8 | 1.1796 | 0.03163 | -0.0507 | 37.2937
8.5 | 1.2026 | 0.03458 | -0.048 | 34.7773
9 | 1.2317 | 0.03721 | -0.0457 | 33.1013
9.5 | 1.2575 | 0.04024 | -0.0434 | 31.25
10 | 1.2657 | 0.04449 | -0.0406 | 28.4491
10.5 | 1.2992 | 0.04729 | -0.0389 | 27.473
11 | 1.3284 | 0.05064 | -0.0373 | 26.2322
11.5 | 1.3632 | 0.05364 | -0.0359 | 25.4139
12 | 1.3931 | 0.05721 | -0.0345 | 24.3506
12.5 | 1.4275 | 0.06058 | -0.0332 | 23.5639
13 | 1.4585 | 0.06437 | -0.0321 | 22.6581
13.5 | 1.4894 | 0.06838 | -0.031 | 21.7812
14 | 1.5161 | 0.07294 | -0.03 | 20.7856
14.5 | 1.5413 | 0.07785 | -0.0291 | 19.7983
15 | 1.5509 | 0.08452 | -0.0288 | 18.3495
15.5 | 1.5429 | 0.09331 | -0.0296 | 16.5352
16 | 1.5206 | 0.10414 | -0.032 | 14.6015
16.5 | 1.4955 | 0.11592 | -0.0357 | 12.9011
17 | 1.4693 | 0.12835 | -0.0407 | 11.4476
17.5 | 1.4287 | 0.14334 | -0.0484 | 9.9672
18 | 1.418 | 0.1547 | -0.0547 | 9.1661
18.5 | 1.3924 | 0.16864 | -0.0635 | 8.2566
19 | 1.3698 | 0.18248 | -0.0728 | 7.5066
19.5 | 1.3507 | 0.1963 | -0.0825 | 6.8808
20 | 1.3342 | 0.21021 | -0.0923 | 6.347

## 137. Re 18M Mach 0.00 (1)
BIGFOIL.COM POLAR EXPORT
fx057816
FX 057-816 |  |  |  | Cl Max: | 1.861 | at alpha= | 15 | deg
JavaFoil+Calcfoil stall+Eppler ext transition |  |  |  | L/D Max: | 502.093 | at alpha= | 1.5 | deg
Re: | 18000000 |  |  | Cd Min: | 0.0014 | at alpha= | 1.5 | deg
Mach: | 0 |  |  | Cl=0 at alpha= | -4.3966 | deg
|  |  |  | @ Cl=0.1, Cd= | 0.0052928
|  |  |  | @ Cl=0.4, Cd= | 0.0051893
|  |  |  | @ Cl=0.6, Cd= | 0.002294
alpha (deg) | Cl | Cd | Cm | Cl/Cd
-18.5 | -0.686 | 0.12585 | -0.012 | -5.448
-18 | -0.695 | 0.11877 | -0.013 | -5.853
-17.5 | -0.703 | 0.11192 | -0.014 | -6.281
-17 | -0.71 | 0.10484 | -0.015 | -6.767
-16.5 | -0.714 | 0.09793 | -0.017 | -7.289
-16 | -0.716 | 0.09125 | -0.018 | -7.844
-15.5 | -0.716 | 0.08491 | -0.019 | -8.429
-15 | -0.712 | 0.07861 | -0.02 | -9.061
-14.5 | -0.705 | 0.07414 | -0.021 | -9.514
-14 | -0.699 | 0.0664 | -0.023 | -10.533
-13.5 | -0.765 | 0.01919 | -0.031 | -39.867
-13 | -0.752 | 0.01674 | -0.033 | -44.901
-12.5 | -0.743 | 0.01217 | -0.035 | -61.023
-12 | -0.723 | 0.00996 | -0.037 | -72.547
-11.5 | -0.694 | 0.00909 | -0.038 | -76.309
-11 | -0.659 | 0.00893 | -0.04 | -73.837
-10.5 | -0.624 | 0.00809 | -0.041 | -77.047
-10 | -0.584 | 0.00744 | -0.043 | -78.506
-9.5 | -0.542 | 0.00687 | -0.044 | -78.814
-9 | -0.496 | 0.00663 | -0.046 | -74.862
-8.5 | -0.448 | 0.00609 | -0.048 | -73.63
-8 | -0.398 | 0.00589 | -0.049 | -67.629
-7.5 | -0.346 | 0.00567 | -0.051 | -60.989
-7 | -0.292 | 0.00552 | -0.052 | -52.86
-6.5 | -0.237 | 0.00484 | -0.054 | -49.058
-6 | -0.182 | 0.00484 | -0.055 | -37.531
-5.5 | -0.126 | 0.00495 | -0.057 | -25.352
-5 | -0.069 | 0.00512 | -0.058 | -13.459
-4.5 | -0.012 | 0.00548 | -0.06 | -2.14
-4 | 0.046 | 0.00533 | -0.062 | 8.608
-3.5 | 0.104 | 0.00529 | -0.063 | 19.645
-3 | 0.162 | 0.00517 | -0.065 | 31.365
-2.5 | 0.221 | 0.00496 | -0.066 | 44.563
-2 | 0.281 | 0.00496 | -0.068 | 56.696
-1.5 | 0.34 | 0.00516 | -0.07 | 65.838
-1 | 0.399 | 0.00519 | -0.071 | 76.999
-0.5 | 0.459 | 0.00515 | -0.073 | 89.127
0 | 0.522 | 0.00468 | -0.075 | 111.74
0.5 | 0.582 | 0.00242 | -0.077 | 240.32
1 | 0.642 | 0.002 | -0.078 | 320.472
1.5 | 0.703 | 0.0014 | -0.08 | 502.093
2 | 0.763 | 0.00156 | -0.082 | 490.257
2.5 | 0.823 | 0.00277 | -0.083 | 296.657
3 | 0.884 | 0.00251 | -0.085 | 351.695
3.5 | 0.944 | 0.00659 | -0.086 | 143.291
4 | 1.005 | 0.00694 | -0.088 | 144.842
4.5 | 1.065 | 0.00716 | -0.089 | 148.668
5 | 1.126 | 0.0075 | -0.091 | 149.999
5.5 | 1.186 | 0.00454 | -0.093 | 261.421
6 | 1.247 | 0.00823 | -0.094 | 151.488
6.5 | 1.295 | 0.00903 | -0.096 | 143.356
7 | 1.352 | 0.00731 | -0.097 | 185.11
7.5 | 1.387 | 0.01119 | -0.097 | 123.955
8 | 1.434 | 0.01203 | -0.098 | 119.21
8.5 | 1.476 | 0.01303 | -0.099 | 113.318
9 | 1.525 | 0.01379 | -0.1 | 110.556
9.5 | 1.57 | 0.01483 | -0.101 | 105.926
10 | 1.616 | 0.01588 | -0.102 | 101.707
10.5 | 1.66 | 0.01686 | -0.103 | 98.494
11 | 1.703 | 0.01811 | -0.104 | 94.017
11.5 | 1.736 | 0.02029 | -0.104 | 85.56
12 | 1.77 | 0.00783 | -0.106 | 225.94
12.5 | 1.798 | 0.00868 | -0.107 | 207.051
13 | 1.82 | 0.00976 | -0.108 | 186.476
13.5 | 1.837 | 0.01088 | -0.109 | 168.9
14 | 1.851 | 0.01195 | -0.11 | 154.825
14.5 | 1.858 | 0.01327 | -0.111 | 140.011
15 | 1.861 | 0.01453 | -0.112 | 128.063
15.5 | 1.858 | 0.01605 | -0.113 | 115.772
16 | 1.851 | 0.01755 | -0.114 | 105.445
16.5 | 1.837 | 0.01931 | -0.115 | 95.137
17 | 1.818 | 0.02124 | -0.116 | 85.61
17.5 | 1.795 | 0.02335 | -0.117 | 76.872
18 | 1.768 | 0.02541 | -0.117 | 69.592
18.5 | 1.738 | 0.02482 | -0.118 | 70.018
19 | 1.706 | 0.02686 | -0.119 | 63.533
19.5 | 1.671 | 0.02846 | -0.12 | 58.722
20 | 1.633 | 0.03049 | -0.121 | 53.554

## 138. Re 18M Mach 0.00 (2)
BIGFOIL.COM POLAR EXPORT
fx057816
FX 057-816 |  |  |  | Cl Max: | 1.7589 | at alpha= | 20 | deg
XFOIL ncrit=9 |  |  |  | L/D Max: | 220.911 | at alpha= | 4 | deg
Re: | 18000000 |  |  | Cd Min: | 0.07431 | at alpha= | 20 | deg
Mach: | 0 |  |  | Cl=0 at alpha= | -3.7504 | deg
|  |  |  | @ Cl=0.1, Cd= | 0.0049838
|  |  |  | @ Cl=0.4, Cd= | 0.0046574
|  |  |  | @ Cl=0.6, Cd= | 0.0044834
alpha (deg) | Cl | Cd | Cm | Cl/Cd
-20 | -1.5542 | 0.02323 | -0.0935 | -66.9049
-19.5 | -1.5369 | 0.02162 | -0.0902 | -71.087
-19 | -1.5179 | 0.0202 | -0.0865 | -75.1436
-18.5 | -1.4969 | 0.01899 | -0.0826 | -78.8257
-18 | -1.4788 | 0.01788 | -0.0777 | -82.7069
-17.5 | -1.457 | 0.01708 | -0.0727 | -85.3044
-16 | -1.3378 | 0.01466 | -0.0663 | -91.2551
-15.5 | -1.2945 | 0.0138 | -0.0646 | -93.8043
-15 | -1.2485 | 0.01306 | -0.0633 | -95.5972
-14.5 | -1.2011 | 0.01234 | -0.0622 | -97.3339
-14 | -1.1515 | 0.01174 | -0.0613 | -98.0835
-13.5 | -1.1005 | 0.01121 | -0.0606 | -98.1713
-13 | -1.0483 | 0.01073 | -0.0601 | -97.698
-12.5 | -0.9954 | 0.01028 | -0.0597 | -96.8288
-12 | -0.9418 | 0.00985 | -0.0594 | -95.6142
-11.5 | -0.888 | 0.00939 | -0.0591 | -94.5687
-11 | -0.8339 | 0.00891 | -0.0589 | -93.5915
-10.5 | -0.7788 | 0.00852 | -0.0589 | -91.4085
-10 | -0.723 | 0.0082 | -0.0589 | -88.1707
-9.5 | -0.6667 | 0.00789 | -0.059 | -84.4994
-9 | -0.6105 | 0.00755 | -0.0591 | -80.8609
-8.5 | -0.5538 | 0.00725 | -0.0593 | -76.3862
-8 | -0.4964 | 0.007 | -0.0596 | -70.9143
-7.5 | -0.4391 | 0.00672 | -0.0599 | -65.3423
-7 | -0.3812 | 0.00649 | -0.0604 | -58.7365
-6.5 | -0.3232 | 0.00623 | -0.0608 | -51.878
-6 | -0.2649 | 0.006 | -0.0613 | -44.15
-5.5 | -0.2065 | 0.00576 | -0.0619 | -35.8507
-5 | -0.1479 | 0.00554 | -0.0625 | -26.6968
-4.5 | -0.0889 | 0.00537 | -0.0632 | -16.5549
-4 | -0.0297 | 0.00521 | -0.0639 | -5.7006
-3.5 | 0.0298 | 0.00511 | -0.0647 | 5.8317
-3 | 0.0893 | 0.005 | -0.0655 | 17.86
-2.5 | 0.1489 | 0.00491 | -0.0663 | 30.3259
-2 | 0.2085 | 0.00485 | -0.0672 | 42.9897
-1.5 | 0.2681 | 0.00479 | -0.0681 | 55.9708
-1 | 0.3276 | 0.00473 | -0.069 | 69.26
-0.5 | 0.3874 | 0.00467 | -0.0699 | 82.955
0 | 0.4473 | 0.00461 | -0.0709 | 97.0282
1 | 0.5671 | 0.0045 | -0.073 | 126.0222
1.5 | 0.6267 | 0.00447 | -0.074 | 140.2013
2 | 0.6859 | 0.00449 | -0.075 | 152.7617
2.5 | 0.7456 | 0.00445 | -0.0761 | 167.5506
3 | 0.8045 | 0.00429 | -0.0772 | 187.5291
3.5 | 0.8637 | 0.00415 | -0.0785 | 208.1205
4 | 0.9212 | 0.00417 | -0.0795 | 220.9113
4.5 | 0.9666 | 0.00511 | -0.0791 | 189.1585
5 | 1.0193 | 0.00575 | -0.0793 | 177.2696
5.5 | 1.0723 | 0.00633 | -0.0795 | 169.3997
6 | 1.1186 | 0.00741 | -0.0788 | 150.9582
6.5 | 1.1668 | 0.00823 | -0.0784 | 141.774
7 | 1.2191 | 0.00866 | -0.0786 | 140.7737
7.5 | 1.2702 | 0.00914 | -0.0786 | 138.9716
8 | 1.3179 | 0.00977 | -0.0781 | 134.8925
8.5 | 1.3572 | 0.01076 | -0.0764 | 126.1338
9 | 1.3999 | 0.01144 | -0.0752 | 122.3689
9.5 | 1.4387 | 0.01217 | -0.0734 | 118.2169
10 | 1.4612 | 0.01299 | -0.0687 | 112.4865
10.5 | 1.4455 | 0.0161 | -0.0614 | 89.7826
11 | 1.4617 | 0.01934 | -0.06 | 75.5791
11.5 | 1.4697 | 0.02237 | -0.057 | 65.6996
12 | 1.4748 | 0.0254 | -0.0537 | 58.063
12.5 | 1.4819 | 0.02838 | -0.0508 | 52.2163
13 | 1.4925 | 0.03121 | -0.0484 | 47.8212
13.5 | 1.512 | 0.03357 | -0.0469 | 45.0402
14 | 1.5278 | 0.03651 | -0.0455 | 41.8461
14.5 | 1.551 | 0.03888 | -0.0447 | 39.892
15 | 1.5721 | 0.04156 | -0.0439 | 37.8272
15.5 | 1.5942 | 0.04421 | -0.0433 | 36.0597
16 | 1.6173 | 0.04677 | -0.0428 | 34.5799
16.5 | 1.6333 | 0.05017 | -0.0424 | 32.5553
17 | 1.6561 | 0.05287 | -0.0421 | 31.324
17.5 | 1.6755 | 0.05605 | -0.042 | 29.893
18 | 1.6953 | 0.05924 | -0.0421 | 28.6175
19 | 1.7306 | 0.06627 | -0.0425 | 26.1144
19.5 | 1.7485 | 0.06975 | -0.0429 | 25.0681
20 | 1.7589 | 0.07431 | -0.0435 | 23.6698

## 139. Re 18M Mach 0.10 (1)
BIGFOIL.COM POLAR EXPORT
fx057816
FX 057-816 |  |  |  | Cl Max: | 1.854 | at alpha= | 14.5 | deg
JavaFoil+Calcfoil stall+Eppler ext transition |  |  |  | L/D Max: | 512.999 | at alpha= | 1.5 | deg
Re: | 18000000 |  |  | Cd Min: | 0.00138 | at alpha= | 1.5 | deg
Mach: | 0.1 |  |  | Cl=0 at alpha= | -4.3966 | deg
|  |  |  | @ Cl=0.1, Cd= | 0.0052707
|  |  |  | @ Cl=0.4, Cd= | 0.0051803
|  |  |  | @ Cl=0.6, Cd= | 0.0033374
alpha (deg) | Cl | Cd | Cm | Cl/Cd
-17.5 | -0.677 | 0.11532 | -0.014 | -5.872
-17 | -0.686 | 0.10816 | -0.015 | -6.341
-16.5 | -0.693 | 0.10104 | -0.016 | -6.858
-16 | -0.697 | 0.09408 | -0.017 | -7.414
-15.5 | -0.7 | 0.08757 | -0.019 | -7.992
-15 | -0.699 | 0.08075 | -0.02 | -8.661
-14.5 | -0.694 | 0.07627 | -0.021 | -9.1
-14 | -0.691 | 0.06747 | -0.023 | -10.243
-13.5 | -0.685 | 0.05945 | -0.025 | -11.518
-13 | -0.693 | 0.04045 | -0.029 | -17.123
-12.5 | -0.737 | 0.01312 | -0.035 | -56.156
-12 | -0.718 | 0.01092 | -0.037 | -65.707
-11.5 | -0.692 | 0.00959 | -0.038 | -72.1
-11 | -0.659 | 0.00907 | -0.04 | -72.633
-10.5 | -0.624 | 0.00817 | -0.042 | -76.416
-10 | -0.585 | 0.00753 | -0.043 | -77.773
-9.5 | -0.543 | 0.00687 | -0.045 | -79.118
-9 | -0.498 | 0.0066 | -0.046 | -75.387
-8.5 | -0.45 | 0.00615 | -0.048 | -73.198
-8 | -0.4 | 0.00593 | -0.049 | -67.39
-7.5 | -0.347 | 0.00575 | -0.051 | -60.338
-7 | -0.293 | 0.00549 | -0.052 | -53.386
-6.5 | -0.238 | 0.00517 | -0.054 | -46.069
-6 | -0.183 | 0.00493 | -0.056 | -37.058
-5.5 | -0.126 | 0.0049 | -0.057 | -25.749
-5 | -0.069 | 0.00511 | -0.059 | -13.548
-4.5 | -0.012 | 0.00555 | -0.06 | -2.124
-4 | 0.046 | 0.00528 | -0.062 | 8.732
-3.5 | 0.104 | 0.00527 | -0.063 | 19.787
-3 | 0.163 | 0.00523 | -0.065 | 31.146
-2.5 | 0.222 | 0.00496 | -0.067 | 44.809
-2 | 0.282 | 0.00496 | -0.068 | 56.895
-1.5 | 0.342 | 0.0052 | -0.07 | 65.745
-1 | 0.401 | 0.00518 | -0.072 | 77.421
-0.5 | 0.461 | 0.00517 | -0.073 | 89.288
0 | 0.525 | 0.00474 | -0.075 | 110.68
0.5 | 0.585 | 0.00378 | -0.077 | 154.973
1 | 0.646 | 0.00198 | -0.079 | 325.297
1.5 | 0.706 | 0.00138 | -0.08 | 512.999
2 | 0.767 | 0.00154 | -0.082 | 498.813
2.5 | 0.827 | 0.00272 | -0.084 | 303.703
3 | 0.888 | 0.00248 | -0.085 | 358.478
3.5 | 0.949 | 0.00663 | -0.087 | 143.203
4 | 1.01 | 0.00698 | -0.088 | 144.574
4.5 | 1.07 | 0.00722 | -0.09 | 148.243
5 | 1.131 | 0.00756 | -0.091 | 149.567
5.5 | 1.192 | 0.00447 | -0.093 | 266.655
6 | 1.253 | 0.00835 | -0.095 | 150.051
6.5 | 1.301 | 0.00587 | -0.096 | 221.821
7 | 1.34 | 0.01065 | -0.096 | 125.78
7.5 | 1.389 | 0.0114 | -0.097 | 121.854
8 | 1.434 | 0.01233 | -0.098 | 116.355
8.5 | 1.48 | 0.01327 | -0.099 | 111.509
9 | 1.529 | 0.01407 | -0.1 | 108.636
9.5 | 1.575 | 0.01512 | -0.101 | 104.187
10 | 1.62 | 0.01621 | -0.102 | 99.928
10.5 | 1.664 | 0.0174 | -0.103 | 95.625
11 | 1.707 | 0.01852 | -0.104 | 92.193
11.5 | 1.741 | 0.02066 | -0.105 | 84.267
12 | 1.774 | 0.00788 | -0.106 | 225.055
12.5 | 1.8 | 0.00886 | -0.107 | 203.031
13 | 1.82 | 0.00996 | -0.108 | 182.834
13.5 | 1.837 | 0.01098 | -0.109 | 167.346
14 | 1.848 | 0.01221 | -0.11 | 151.34
14.5 | 1.854 | 0.01341 | -0.111 | 138.197
15 | 1.853 | 0.01485 | -0.112 | 124.716
15.5 | 1.847 | 0.01627 | -0.113 | 113.504
16 | 1.835 | 0.01795 | -0.114 | 102.206
16.5 | 1.817 | 0.01979 | -0.115 | 91.826
17 | 1.794 | 0.02177 | -0.116 | 82.403
17.5 | 1.767 | 0.02375 | -0.117 | 74.387
18 | 1.734 | 0.02352 | -0.118 | 73.747
18.5 | 1.7 | 0.02517 | -0.119 | 67.54
19 | 1.663 | 0.02721 | -0.12 | 61.1
19.5 | 1.621 | 0.02909 | -0.121 | 55.718

## 140. Re 18M Mach 0.10 (2)
BIGFOIL.COM POLAR EXPORT
fx057816
FX 057-816 |  |  |  | Cl Max: | 1.7599 | at alpha= | 20 | deg
XFOIL ncrit=9 |  |  |  | L/D Max: | 223.59 | at alpha= | 4 | deg
Re: | 18000000 |  |  | Cd Min: | 0.07656 | at alpha= | 20 | deg
Mach: | 0.1 |  |  | Cl=0 at alpha= | -3.7513 | deg
|  |  |  | @ Cl=0.1, Cd= | 0.004995
|  |  |  | @ Cl=0.4, Cd= | 0.0046603
|  |  |  | @ Cl=0.6, Cd= | 0.0044855
alpha (deg) | Cl | Cd | Cm | Cl/Cd
-20 | -1.5369 | 0.0259 | -0.101 | -59.3398
-19.5 | -1.5258 | 0.02374 | -0.0976 | -64.2713
-19 | -1.5105 | 0.02193 | -0.0938 | -68.8782
-18.5 | -1.4919 | 0.02043 | -0.0898 | -73.025
-18 | -1.4737 | 0.01905 | -0.0852 | -77.3596
-17.5 | -1.4567 | 0.01799 | -0.0796 | -80.9728
-17 | -1.4292 | 0.01707 | -0.0752 | -83.7258
-15.5 | -1.3047 | 0.0145 | -0.0684 | -89.9793
-15 | -1.259 | 0.01367 | -0.0667 | -92.0995
-14.5 | -1.2117 | 0.01287 | -0.0652 | -94.1492
-14 | -1.1625 | 0.01214 | -0.064 | -95.7578
-13.5 | -1.1115 | 0.01151 | -0.063 | -96.5682
-13 | -1.0589 | 0.01097 | -0.0623 | -96.5269
-12.5 | -1.0054 | 0.01048 | -0.0616 | -95.9351
-12 | -0.951 | 0.01002 | -0.0612 | -94.9102
-11.5 | -0.8962 | 0.00957 | -0.0608 | -93.6468
-11 | -0.8415 | 0.00908 | -0.0604 | -92.6762
-10.5 | -0.786 | 0.00863 | -0.0601 | -91.0776
-10 | -0.7296 | 0.00828 | -0.06 | -88.1159
-9.5 | -0.6727 | 0.00797 | -0.06 | -84.404
-9 | -0.6157 | 0.00764 | -0.0601 | -80.589
-8.5 | -0.5585 | 0.0073 | -0.0602 | -76.5068
-8 | -0.5006 | 0.00704 | -0.0604 | -71.108
-7.5 | -0.4426 | 0.00677 | -0.0607 | -65.3767
-7 | -0.3843 | 0.00651 | -0.061 | -59.0323
-6.5 | -0.3257 | 0.00626 | -0.0614 | -52.0288
-6 | -0.2669 | 0.00603 | -0.0619 | -44.262
-5.5 | -0.208 | 0.00579 | -0.0624 | -35.924
-5 | -0.1489 | 0.00555 | -0.063 | -26.8288
-4.5 | -0.0895 | 0.00537 | -0.0636 | -16.6667
-4 | -0.0298 | 0.00522 | -0.0643 | -5.7088
-3.5 | 0.0301 | 0.00512 | -0.0651 | 5.8789
-3 | 0.09 | 0.00501 | -0.0659 | 17.9641
-2.5 | 0.15 | 0.00492 | -0.0667 | 30.4878
-2 | 0.2101 | 0.00485 | -0.0676 | 43.3196
-1.5 | 0.27 | 0.0048 | -0.0685 | 56.25
-1 | 0.33 | 0.00473 | -0.0694 | 69.7674
-0.5 | 0.3902 | 0.00467 | -0.0703 | 83.5546
0 | 0.4505 | 0.00461 | -0.0714 | 97.7223
1 | 0.571 | 0.0045 | -0.0734 | 126.8889
1.5 | 0.631 | 0.00447 | -0.0745 | 141.1633
2 | 0.6907 | 0.00449 | -0.0755 | 153.8307
2.5 | 0.7508 | 0.00446 | -0.0766 | 168.3408
3 | 0.8102 | 0.00441 | -0.0776 | 183.7188
3.5 | 0.8699 | 0.00414 | -0.079 | 210.1208
4 | 0.9279 | 0.00415 | -0.08 | 223.5904
4.5 | 0.9734 | 0.00511 | -0.0796 | 190.4892
5 | 1.0263 | 0.00578 | -0.0797 | 177.5606
5.5 | 1.0796 | 0.00636 | -0.0799 | 169.7484
6 | 1.126 | 0.00745 | -0.0792 | 151.1409
6.5 | 1.174 | 0.00831 | -0.0786 | 141.2756
7 | 1.2266 | 0.00875 | -0.0788 | 140.1829
7.5 | 1.2778 | 0.00924 | -0.0787 | 138.29
8 | 1.325 | 0.00991 | -0.0781 | 133.7033
8.5 | 1.3633 | 0.01095 | -0.0761 | 124.5023
9 | 1.4053 | 0.01165 | -0.0747 | 120.6266
9.5 | 1.4415 | 0.01245 | -0.0724 | 115.7831
10 | 1.444 | 0.01367 | -0.0645 | 105.6328
10.5 | 1.4432 | 0.01765 | -0.0614 | 81.7677
11 | 1.452 | 0.02086 | -0.0586 | 69.6069
11.5 | 1.4571 | 0.02395 | -0.0552 | 60.8392
12 | 1.4618 | 0.02704 | -0.0519 | 54.0607
12.5 | 1.4729 | 0.02977 | -0.0493 | 49.476
13 | 1.4879 | 0.0324 | -0.0473 | 45.9228
13.5 | 1.5056 | 0.03513 | -0.0458 | 42.858
14 | 1.5267 | 0.0377 | -0.0447 | 40.496
14.5 | 1.5512 | 0.04003 | -0.0438 | 38.7509
15 | 1.5702 | 0.04302 | -0.043 | 36.4993
15.5 | 1.5955 | 0.04543 | -0.0425 | 35.12
16 | 1.6121 | 0.04876 | -0.0418 | 33.0619
16.5 | 1.6343 | 0.05159 | -0.0415 | 31.6786
17 | 1.658 | 0.0543 | -0.0413 | 30.5341
17.5 | 1.6747 | 0.05792 | -0.0412 | 28.914
18 | 1.6974 | 0.06084 | -0.0412 | 27.8994
18.5 | 1.7125 | 0.06477 | -0.0414 | 26.4397
19 | 1.7316 | 0.06823 | -0.0417 | 25.3789
19.5 | 1.743 | 0.07269 | -0.0421 | 23.9785
20 | 1.7599 | 0.07656 | -0.0427 | 22.9872

## 141. Re 18M Mach 0.25 (1)
BIGFOIL.COM POLAR EXPORT
fx057816
FX 057-816 |  |  |  | Cl Max: | 1.823 | at alpha= | 13.5 | deg
JavaFoil+Calcfoil stall+Eppler ext transition |  |  |  | L/D Max: | 547.152 | at alpha= | 1.5 | deg
Re: | 18000000 |  |  | Cd Min: | 0.00133 | at alpha= | 1.5 | deg
Mach: | 0.25 |  |  | Cl=0 at alpha= | -4.3983 | deg
|  |  |  | @ Cl=0.1, Cd= | 0.0053347
|  |  |  | @ Cl=0.4, Cd= | 0.0052598
|  |  |  | @ Cl=0.6, Cd= | 0.0038225
alpha (deg) | Cl | Cd | Cm | Cl/Cd
-16.5 | -0.524 | 0.11531 | -0.015 | -4.548
-16 | -0.552 | 0.10848 | -0.016 | -5.085
-15.5 | -0.574 | 0.10153 | -0.017 | -5.656
-15 | -0.592 | 0.09618 | -0.018 | -6.158
-14.5 | -0.607 | 0.08888 | -0.019 | -6.824
-14 | -0.617 | 0.08118 | -0.021 | -7.602
-13.5 | -0.622 | 0.07362 | -0.023 | -8.448
-13 | -0.62 | 0.06859 | -0.024 | -9.044
-12.5 | -0.615 | 0.06178 | -0.026 | -9.96
-12 | -0.619 | 0.04616 | -0.03 | -13.413
-11.5 | -0.677 | 0.01113 | -0.039 | -60.883
-11 | -0.648 | 0.01123 | -0.041 | -57.756
-10.5 | -0.624 | 0.00904 | -0.043 | -68.972
-10 | -0.589 | 0.00821 | -0.044 | -71.706
-9.5 | -0.549 | 0.00732 | -0.046 | -75.062
-9 | -0.506 | 0.00669 | -0.047 | -75.541
-8.5 | -0.458 | 0.00644 | -0.049 | -71.188
-8 | -0.408 | 0.00609 | -0.051 | -67.019
-7.5 | -0.355 | 0.00588 | -0.052 | -60.288
-7 | -0.3 | 0.00566 | -0.054 | -52.942
-6.5 | -0.244 | 0.00566 | -0.055 | -43.065
-6 | -0.187 | 0.00515 | -0.057 | -36.314
-5.5 | -0.129 | 0.005 | -0.059 | -25.893
-5 | -0.071 | 0.00498 | -0.06 | -14.249
-4.5 | -0.012 | 0.00566 | -0.062 | -2.134
-4 | 0.047 | 0.00537 | -0.063 | 8.818
-3.5 | 0.107 | 0.00533 | -0.065 | 20.105
-3 | 0.167 | 0.00528 | -0.067 | 31.724
-2.5 | 0.228 | 0.00502 | -0.068 | 45.421
-2 | 0.29 | 0.00504 | -0.07 | 57.504
-1.5 | 0.351 | 0.0053 | -0.072 | 66.191
-1 | 0.412 | 0.00525 | -0.074 | 78.541
-0.5 | 0.474 | 0.00524 | -0.075 | 90.459
0 | 0.538 | 0.00483 | -0.077 | 111.292
0.5 | 0.602 | 0.00379 | -0.079 | 158.551
1 | 0.664 | 0.00194 | -0.081 | 342.82
1.5 | 0.726 | 0.00133 | -0.083 | 547.152
2 | 0.788 | 0.00149 | -0.084 | 528.485
2.5 | 0.85 | 0.00271 | -0.086 | 313.319
3 | 0.913 | 0.00245 | -0.088 | 373.007
3.5 | 0.975 | 0.00691 | -0.089 | 141.153
4 | 1.037 | 0.00733 | -0.091 | 141.469
4.5 | 1.1 | 0.00757 | -0.092 | 145.258
5 | 1.163 | 0.00795 | -0.094 | 146.228
5.5 | 1.225 | 0.00839 | -0.096 | 146.006
6 | 1.288 | 0.00527 | -0.097 | 244.585
6.5 | 1.313 | 0.00988 | -0.097 | 132.94
7 | 1.354 | 0.01183 | -0.097 | 114.378
7.5 | 1.404 | 0.0128 | -0.098 | 109.674
8 | 1.453 | 0.01389 | -0.099 | 104.63
8.5 | 1.502 | 0.01488 | -0.1 | 100.903
9 | 1.548 | 0.0161 | -0.101 | 96.121
9.5 | 1.596 | 0.01708 | -0.102 | 93.453
10 | 1.641 | 0.01833 | -0.104 | 89.549
10.5 | 1.686 | 0.01949 | -0.105 | 86.531
11 | 1.731 | 0.02076 | -0.106 | 83.391
11.5 | 1.764 | 0.02288 | -0.107 | 77.087
12 | 1.791 | 0.02322 | -0.108 | 77.132
12.5 | 1.809 | 0.02529 | -0.109 | 71.541
13 | 1.82 | 0.02741 | -0.11 | 66.411
13.5 | 1.823 | 0.02945 | -0.111 | 61.909
14 | 1.819 | 0.01391 | -0.113 | 130.759
14.5 | 1.805 | 0.01546 | -0.114 | 116.719
15 | 1.781 | 0.01717 | -0.115 | 103.709
15.5 | 1.748 | 0.019 | -0.115 | 91.999
16 | 1.706 | 0.02091 | -0.116 | 81.59
16.5 | 1.653 | 0.02088 | -0.117 | 79.185
17 | 1.594 | 0.02254 | -0.118 | 70.73
17.5 | 1.526 | 0.02445 | -0.119 | 62.387
18 | 1.449 | 0.02657 | -0.12 | 54.516
18.5 | 1.364 | 0.05812 | -0.121 | 23.47

## 142. Re 18M Mach 0.25 (2)
BIGFOIL.COM POLAR EXPORT
fx057816
FX 057-816 |  |  |  | Cl Max: | 1.7553 | at alpha= | 20 | deg
XFOIL ncrit=9 |  |  |  | L/D Max: | 236.667 | at alpha= | 4 | deg
Re: | 18000000 |  |  | Cd Min: | 0.17996 | at alpha= | -20 | deg
Mach: | 0.25 |  |  | Cl=0 at alpha= | -3.7536 | deg
|  |  |  | @ Cl=0.1, Cd= | 0.0050492
|  |  |  | @ Cl=0.4, Cd= | 0.0046962
|  |  |  | @ Cl=0.6, Cd= | 0.0045267
alpha (deg) | Cl | Cd | Cm | Cl/Cd
-20 | -0.5993 | 0.17996 | -0.0096 | -3.3302
-19.5 | -0.5863 | 0.17294 | -0.0143 | -3.3902
-19 | -0.5866 | 0.16279 | -0.0208 | -3.6034
-18.5 | -0.5776 | 0.15493 | -0.0259 | -3.7281
-17.5 | -1.1312 | 0.04708 | -0.1134 | -24.0272
-17 | -1.2239 | 0.03608 | -0.1154 | -33.9218
-16.5 | -1.2764 | 0.02966 | -0.1106 | -43.0344
-16 | -1.3068 | 0.02482 | -0.1034 | -52.6511
-15.5 | -1.3248 | 0.02093 | -0.0944 | -63.2967
-15 | -1.2975 | 0.01875 | -0.0894 | -69.2
-14.5 | -1.2595 | 0.01699 | -0.0852 | -74.1318
-14 | -1.214 | 0.01559 | -0.0818 | -77.8704
-13.5 | -1.1663 | 0.01418 | -0.0787 | -82.2496
-13 | -1.1142 | 0.01305 | -0.0761 | -85.3793
-12.5 | -1.0594 | 0.01211 | -0.0739 | -87.4814
-12 | -1.003 | 0.01128 | -0.0721 | -88.9184
-11.5 | -0.9449 | 0.01059 | -0.0705 | -89.2257
-11 | -0.8858 | 0.01 | -0.0692 | -88.58
-10.5 | -0.826 | 0.00949 | -0.0681 | -87.039
-10 | -0.7666 | 0.00894 | -0.0671 | -85.7494
-9.5 | -0.7067 | 0.00844 | -0.0662 | -83.7322
-9 | -0.646 | 0.00805 | -0.0657 | -80.2484
-8.5 | -0.5849 | 0.0077 | -0.0652 | -75.961
-8 | -0.5242 | 0.00731 | -0.0649 | -71.71
-7.5 | -0.4628 | 0.00701 | -0.0648 | -66.02
-7 | -0.4015 | 0.00669 | -0.0647 | -60.0149
-6.5 | -0.3397 | 0.00643 | -0.0648 | -52.8305
-6 | -0.2781 | 0.00616 | -0.065 | -45.1461
-5.5 | -0.2164 | 0.0059 | -0.0653 | -36.678
-5 | -0.1548 | 0.00564 | -0.0657 | -27.4468
-4.5 | -0.093 | 0.00542 | -0.0662 | -17.1587
-4 | -0.0307 | 0.00527 | -0.0668 | -5.8254
-3.5 | 0.0316 | 0.00515 | -0.0675 | 6.1359
-3 | 0.0939 | 0.00506 | -0.0682 | 18.5573
-2.5 | 0.1562 | 0.00495 | -0.069 | 31.5556
-2 | 0.2185 | 0.00489 | -0.0698 | 44.683
-1.5 | 0.2808 | 0.00483 | -0.0707 | 58.1366
-1 | 0.343 | 0.00476 | -0.0717 | 72.0588
-0.5 | 0.4055 | 0.00469 | -0.0727 | 86.4606
0 | 0.4681 | 0.00463 | -0.0737 | 101.1015
1 | 0.5931 | 0.00453 | -0.0759 | 130.9272
1.5 | 0.6553 | 0.0045 | -0.077 | 145.6222
2 | 0.7173 | 0.00451 | -0.078 | 159.0466
2.5 | 0.7798 | 0.00448 | -0.0792 | 174.0625
3 | 0.8418 | 0.00449 | -0.0803 | 187.4833
3.5 | 0.904 | 0.00417 | -0.0817 | 216.7866
4 | 0.9656 | 0.00408 | -0.0829 | 236.6667
4.5 | 1.0125 | 0.00504 | -0.0824 | 200.8929
5 | 1.0651 | 0.00593 | -0.0821 | 179.6121
5.5 | 1.1204 | 0.00653 | -0.0822 | 171.5773
6.5 | 1.2134 | 0.00878 | -0.0798 | 138.2005
7 | 1.2668 | 0.00929 | -0.0796 | 136.3617
7.5 | 1.3179 | 0.00988 | -0.079 | 133.3907
8.5 | 1.3885 | 0.01217 | -0.0732 | 114.092
9 | 1.3801 | 0.01407 | -0.064 | 98.0881
9.5 | 1.386 | 0.01862 | -0.0624 | 74.4361
10 | 1.3804 | 0.02231 | -0.0574 | 61.8736
10.5 | 1.3842 | 0.02541 | -0.0534 | 54.4746
11 | 1.3891 | 0.02855 | -0.0498 | 48.655
11.5 | 1.4072 | 0.03098 | -0.0474 | 45.4229
12 | 1.4229 | 0.03396 | -0.0453 | 41.8993
12.5 | 1.4487 | 0.0363 | -0.0439 | 39.9091
13 | 1.4688 | 0.03927 | -0.0425 | 37.4026
13.5 | 1.495 | 0.04176 | -0.0413 | 35.7998
14 | 1.5193 | 0.04451 | -0.0403 | 34.1339
14.5 | 1.5428 | 0.04746 | -0.0395 | 32.5074
15 | 1.5701 | 0.05009 | -0.0388 | 31.3456
15.5 | 1.5892 | 0.05363 | -0.0381 | 29.6327
16 | 1.6126 | 0.05678 | -0.0376 | 28.4008
16.5 | 1.6344 | 0.06025 | -0.0373 | 27.127
17 | 1.656 | 0.06381 | -0.0371 | 25.952
17.5 | 1.6775 | 0.06744 | -0.037 | 24.874
18 | 1.6923 | 0.07191 | -0.0371 | 23.5336
18.5 | 1.7083 | 0.07641 | -0.0374 | 22.357
19 | 1.7257 | 0.08084 | -0.0379 | 21.3471
19.5 | 1.7381 | 0.08594 | -0.0386 | 20.2246
20 | 1.7553 | 0.09056 | -0.0395 | 19.3827

## 143. Re 18M Mach 0.50 (1)
BIGFOIL.COM POLAR EXPORT
fx057816
FX 057-816 |  |  |  | Cl Max: | 1.768 | at alpha= | 11 | deg
JavaFoil+Calcfoil stall+Eppler ext transition |  |  |  | L/D Max: | 558.121 | at alpha= | 2 | deg
Re: | 18000000 |  |  | Cd Min: | 0.00158 | at alpha= | 2 | deg
Mach: | 0.5 |  |  | Cl=0 at alpha= | -4.4015 | deg
|  |  |  | @ Cl=0.1, Cd= | 0.0056844
|  |  |  | @ Cl=0.4, Cd= | 0.0056412
|  |  |  | @ Cl=0.6, Cd= | 0.0053089
alpha (deg) | Cl | Cd | Cm | Cl/Cd
-20 | -0.8 | 0.14004 | -0.013 | -5.713
-19.5 | -0.775 | 0.13759 | -0.014 | -5.63
-19 | -0.749 | 0.13461 | -0.014 | -5.564
-18.5 | -0.723 | 0.13189 | -0.015 | -5.482
-18 | -0.697 | 0.12895 | -0.015 | -5.403
-17.5 | -0.67 | 0.12765 | -0.015 | -5.252
-17 | -0.646 | 0.12306 | -0.016 | -5.251
-16.5 | -0.622 | 0.11882 | -0.017 | -5.233
-16 | -0.597 | 0.11412 | -0.018 | -5.234
-15.5 | -0.573 | 0.1104 | -0.019 | -5.189
-15 | -0.548 | 0.10657 | -0.02 | -5.143
-14.5 | -0.523 | 0.103 | -0.02 | -5.081
-14 | -0.498 | 0.09934 | -0.021 | -5.018
-13.5 | -0.474 | 0.09534 | -0.022 | -4.966
-13 | -0.448 | 0.09189 | -0.023 | -4.88
-12.5 | -0.423 | 0.0883 | -0.024 | -4.793
-12 | -0.398 | 0.08526 | -0.025 | -4.667
-11.5 | -0.372 | 0.08218 | -0.026 | -4.533
-11 | -0.347 | 0.08328 | -0.026 | -4.164
-10.5 | -0.321 | 0.07456 | -0.027 | -4.309
-10 | -0.296 | 0.06851 | -0.028 | -4.314
-9.5 | -0.37 | 0.05863 | -0.03 | -6.308
-9 | -0.414 | 0.04754 | -0.035 | -8.706
-8.5 | -0.471 | 0.00792 | -0.054 | -59.561
-8 | -0.433 | 0.00723 | -0.056 | -59.957
-7.5 | -0.381 | 0.00673 | -0.058 | -56.6
-7 | -0.325 | 0.00625 | -0.06 | -51.994
-6.5 | -0.266 | 0.00601 | -0.062 | -44.248
-6 | -0.205 | 0.00593 | -0.064 | -34.585
-5.5 | -0.142 | 0.00589 | -0.065 | -24.192
-5 | -0.079 | 0.0058 | -0.067 | -13.536
-4.5 | -0.013 | 0.00602 | -0.069 | -2.228
-4 | 0.053 | 0.00572 | -0.071 | 9.19
-3.5 | 0.119 | 0.00567 | -0.073 | 21.03
-3 | 0.186 | 0.00562 | -0.074 | 33.191
-2.5 | 0.254 | 0.00532 | -0.076 | 47.813
-2 | 0.324 | 0.00536 | -0.078 | 60.47
-1.5 | 0.392 | 0.00564 | -0.08 | 69.49
-1 | 0.46 | 0.00565 | -0.082 | 81.445
-0.5 | 0.529 | 0.00567 | -0.084 | 93.347
0 | 0.598 | 0.00531 | -0.086 | 112.682
0.5 | 0.668 | 0.00527 | -0.088 | 126.7
1 | 0.737 | 0.00545 | -0.09 | 135.203
1.5 | 0.808 | 0.00509 | -0.092 | 158.757
2 | 0.881 | 0.00158 | -0.094 | 558.121
2.5 | 0.951 | 0.00178 | -0.096 | 534.705
3 | 0.993 | 0.00805 | -0.095 | 123.448
3.5 | 1.057 | 0.00879 | -0.096 | 120.306
4 | 1.115 | 0.00984 | -0.097 | 113.261
4.5 | 1.175 | 0.01083 | -0.098 | 108.556
5 | 1.237 | 0.0118 | -0.099 | 104.764
5.5 | 1.3 | 0.01254 | -0.101 | 103.728
6 | 1.364 | 0.01356 | -0.102 | 100.565
6.5 | 1.402 | 0.01535 | -0.104 | 91.294
7 | 1.455 | 0.01787 | -0.105 | 81.415
7.5 | 1.509 | 0.01934 | -0.106 | 78.018
8 | 1.56 | 0.02067 | -0.107 | 75.45
8.5 | 1.609 | 0.02229 | -0.109 | 72.164
9 | 1.652 | 0.02411 | -0.11 | 68.538
9.5 | 1.693 | 0.02604 | -0.111 | 65.003
10 | 1.727 | 0.02746 | -0.113 | 62.907
10.5 | 1.754 | 0.02967 | -0.114 | 59.103
11 | 1.768 | 0.03223 | -0.115 | 54.866
11.5 | 1.721 | 0.03696 | -0.116 | 46.549
12 | 1.521 | 0.041 | -0.118 | 37.088
12.5 | 1.075 | 0.05339 | -0.118 | 20.135
13 | 1.099 | 0.06033 | -0.118 | 18.222
13.5 | 1.135 | 0.05601 | -0.12 | 20.266
14 | 1.168 | 0.05833 | -0.122 | 20.028
14.5 | 1.2 | 0.06075 | -0.123 | 19.758
15 | 1.232 | 0.06374 | -0.125 | 19.327
15.5 | 1.263 | 0.06715 | -0.126 | 18.816
16 | 1.294 | 0.07267 | -0.127 | 17.812

## 144. Re 18M Mach 0.50 (2)
BIGFOIL.COM POLAR EXPORT
fx057816
FX 057-816 |  |  |  | Cl Max: | 1.5609 | at alpha= | 15 | deg
XFOIL ncrit=9 |  |  |  | L/D Max: | 301.269 | at alpha= | 4.5 | deg
Re: | 18000000 |  |  | Cd Min: | 0.11496 | at alpha= | 16.5 | deg
Mach: | 0.5 |  |  | Cl=0 at alpha= | -99 | deg
|  |  |  | @ Cl=0.1, Cd= | 0.00474
|  |  |  | @ Cl=0.4, Cd= | 0.00474
|  |  |  | @ Cl=0.6, Cd= | 0.0047126
alpha (deg) | Cl | Cd | Cm | Cl/Cd
0 | 0.5502 | 0.00474 | -0.0847 | 116.0759
0.5 | 0.623 | 0.0047 | -0.086 | 132.5532
1 | 0.6959 | 0.00468 | -0.0873 | 148.6966
1.5 | 0.7689 | 0.00466 | -0.0886 | 165
2 | 0.8423 | 0.00465 | -0.0899 | 181.1398
2.5 | 0.9162 | 0.00463 | -0.0913 | 197.8834
3 | 0.9901 | 0.00463 | -0.0926 | 213.8445
4 | 1.1384 | 0.0043 | -0.0954 | 264.7442
4.5 | 1.2111 | 0.00402 | -0.0969 | 301.2687
5 | 1.2423 | 0.00693 | -0.0921 | 179.2641
5.5 | 1.2982 | 0.00809 | -0.0905 | 160.4697
6 | 1.3425 | 0.00977 | -0.0875 | 137.4104
6.5 | 1.249 | 0.01852 | -0.0731 | 67.4406
7.5 | 1.1634 | 0.02855 | -0.0541 | 40.7496
8 | 1.1867 | 0.03117 | -0.051 | 38.0719
8.5 | 1.2108 | 0.03404 | -0.0483 | 35.5699
9 | 1.2403 | 0.03665 | -0.046 | 33.8417
10 | 1.272 | 0.04402 | -0.0407 | 28.896
10.5 | 1.3069 | 0.04672 | -0.0391 | 27.973
11 | 1.3362 | 0.05002 | -0.0375 | 26.7133
11.5 | 1.3715 | 0.05299 | -0.036 | 25.8822
12 | 1.4024 | 0.05643 | -0.0346 | 24.852
12.5 | 1.436 | 0.05986 | -0.0332 | 23.9893
13 | 1.4706 | 0.0633 | -0.032 | 23.2322
13.5 | 1.498 | 0.06761 | -0.0309 | 22.1565
14 | 1.5294 | 0.07172 | -0.0298 | 21.3246
14.5 | 1.5514 | 0.07691 | -0.0289 | 20.1716
15 | 1.5609 | 0.08357 | -0.0285 | 18.6778
15.5 | 1.552 | 0.0924 | -0.0292 | 16.7965
16 | 1.529 | 0.10322 | -0.0315 | 14.813
16.5 | 1.5037 | 0.11496 | -0.0351 | 13.0802

## 145. Re 20M Mach 0.00 (1)
BIGFOIL.COM POLAR EXPORT
fx057816
FX 057-816 |  |  |  | Cl Max: | 1.863 | at alpha= | 15 | deg
JavaFoil+Calcfoil stall+Eppler ext transition |  |  |  | L/D Max: | 512.485 | at alpha= | 1.5 | deg
Re: | 20000000 |  |  | Cd Min: | 0.00137 | at alpha= | 1.5 | deg
Mach: | 0 |  |  | Cl=0 at alpha= | -4.3966 | deg
|  |  |  | @ Cl=0.1, Cd= | 0.0052121
|  |  |  | @ Cl=0.4, Cd= | 0.0050895
|  |  |  | @ Cl=0.6, Cd= | 0.00247
alpha (deg) | Cl | Cd | Cm | Cl/Cd
-18 | -0.696 | 0.11791 | -0.013 | -5.901
-17.5 | -0.704 | 0.1111 | -0.014 | -6.333
-17 | -0.71 | 0.10399 | -0.016 | -6.829
-16.5 | -0.714 | 0.09713 | -0.017 | -7.356
-16 | -0.716 | 0.09037 | -0.018 | -7.927
-15.5 | -0.716 | 0.08421 | -0.019 | -8.506
-15 | -0.713 | 0.07792 | -0.02 | -9.148
-14.5 | -0.708 | 0.07155 | -0.022 | -9.898
-14 | -0.701 | 0.06512 | -0.023 | -10.766
-13.5 | -0.702 | 0.0504 | -0.026 | -13.938
-13 | -0.746 | 0.01833 | -0.033 | -40.709
-12.5 | -0.743 | 0.01194 | -0.035 | -62.252
-12 | -0.721 | 0.01027 | -0.037 | -70.232
-11.5 | -0.694 | 0.00893 | -0.038 | -77.741
-11 | -0.66 | 0.00869 | -0.04 | -75.882
-10.5 | -0.624 | 0.00795 | -0.041 | -78.444
-10 | -0.584 | 0.0073 | -0.043 | -80.075
-9.5 | -0.542 | 0.00686 | -0.044 | -79.011
-9 | -0.496 | 0.00648 | -0.046 | -76.533
-8.5 | -0.448 | 0.00607 | -0.048 | -73.908
-8 | -0.398 | 0.00577 | -0.049 | -69.077
-7.5 | -0.346 | 0.0056 | -0.051 | -61.753
-7 | -0.292 | 0.00551 | -0.052 | -53.022
-6.5 | -0.237 | 0.0049 | -0.054 | -48.432
-6 | -0.182 | 0.00493 | -0.055 | -36.87
-5.5 | -0.126 | 0.0049 | -0.057 | -25.621
-5 | -0.069 | 0.00508 | -0.058 | -13.572
-4.5 | -0.012 | 0.00527 | -0.06 | -2.224
-4 | 0.046 | 0.00524 | -0.062 | 8.748
-3.5 | 0.104 | 0.00521 | -0.063 | 19.942
-3 | 0.162 | 0.00512 | -0.065 | 31.66
-2.5 | 0.221 | 0.00487 | -0.066 | 45.424
-2 | 0.281 | 0.00489 | -0.068 | 57.442
-1.5 | 0.34 | 0.00513 | -0.07 | 66.291
-1 | 0.399 | 0.00509 | -0.071 | 78.547
-0.5 | 0.459 | 0.00506 | -0.073 | 90.669
0 | 0.522 | 0.00472 | -0.075 | 110.738
0.5 | 0.582 | 0.00247 | -0.077 | 235.853
1 | 0.642 | 0.00247 | -0.078 | 260.02
1.5 | 0.703 | 0.00137 | -0.08 | 512.485
2 | 0.763 | 0.00157 | -0.082 | 485.54
2.5 | 0.823 | 0.00571 | -0.083 | 144.231
3 | 0.884 | 0.00259 | -0.085 | 341.674
3.5 | 0.944 | 0.00293 | -0.086 | 322.205
4 | 1.005 | 0.00698 | -0.088 | 143.942
4.5 | 1.065 | 0.00711 | -0.089 | 149.798
5 | 1.126 | 0.00401 | -0.091 | 280.586
5.5 | 1.186 | 0.0078 | -0.093 | 152.066
6 | 1.247 | 0.00841 | -0.094 | 148.213
6.5 | 1.295 | 0.006 | -0.096 | 215.631
7 | 1.352 | 0.00723 | -0.097 | 187.064
7.5 | 1.409 | 0.00813 | -0.099 | 173.269
8 | 1.441 | 0.01169 | -0.098 | 123.261
8.5 | 1.485 | 0.01259 | -0.099 | 117.952
9 | 1.528 | 0.01353 | -0.1 | 112.923
9.5 | 1.575 | 0.0144 | -0.101 | 109.391
10 | 1.62 | 0.01536 | -0.102 | 105.472
10.5 | 1.665 | 0.01643 | -0.103 | 101.386
11 | 1.708 | 0.01765 | -0.104 | 96.772
11.5 | 1.74 | 0.01084 | -0.105 | 160.447
12 | 1.774 | 0.01151 | -0.106 | 154.152
12.5 | 1.799 | 0.00853 | -0.107 | 210.936
13 | 1.821 | 0.00955 | -0.108 | 190.664
13.5 | 1.84 | 0.01054 | -0.109 | 174.562
14 | 1.852 | 0.01171 | -0.11 | 158.138
14.5 | 1.861 | 0.01286 | -0.111 | 144.725
15 | 1.863 | 0.01425 | -0.112 | 130.705
15.5 | 1.861 | 0.01557 | -0.113 | 119.462
16 | 1.852 | 0.01721 | -0.114 | 107.628
16.5 | 1.838 | 0.01894 | -0.115 | 97.063
17 | 1.821 | 0.02067 | -0.116 | 88.097
17.5 | 1.797 | 0.02291 | -0.117 | 78.404
18 | 1.771 | 0.02476 | -0.118 | 71.534
18.5 | 1.739 | 0.02458 | -0.118 | 70.722
19 | 1.707 | 0.02653 | -0.119 | 64.355
19.5 | 1.671 | 0.02834 | -0.12 | 58.973
20 | 1.633 | 0.03023 | -0.121 | 54.037

## 146. Re 20M Mach 0.00 (2)
BIGFOIL.COM POLAR EXPORT
fx057816
FX 057-816 |  |  |  | Cl Max: | 1.7673 | at alpha= | 20 | deg
XFOIL ncrit=9 |  |  |  | L/D Max: | 205.571 | at alpha= | 3.5 | deg
Re: | 20000000 |  |  | Cd Min: | 0.0733 | at alpha= | 20 | deg
Mach: | 0 |  |  | Cl=0 at alpha= | -3.7521 | deg
|  |  |  | @ Cl=0.1, Cd= | 0.0049043
|  |  |  | @ Cl=0.4, Cd= | 0.00456
|  |  |  | @ Cl=0.6, Cd= | 0.00442
alpha (deg) | Cl | Cd | Cm | Cl/Cd
-20 | -1.5676 | 0.02241 | -0.0926 | -69.9509
-19.5 | -1.55 | 0.02088 | -0.0891 | -74.2337
-19 | -1.5299 | 0.01956 | -0.0854 | -78.2157
-18.5 | -1.5087 | 0.01841 | -0.0814 | -81.95
-18 | -1.4923 | 0.01739 | -0.0759 | -85.8137
-17.5 | -1.4645 | 0.01662 | -0.0718 | -88.1167
-17 | -1.4268 | 0.01579 | -0.0694 | -90.361
-16.5 | -1.3853 | 0.01507 | -0.0675 | -91.9244
-16 | -1.3417 | 0.01435 | -0.0658 | -93.4983
-15.5 | -1.2974 | 0.01357 | -0.0643 | -95.608
-15 | -1.2509 | 0.01285 | -0.063 | -97.3463
-14.5 | -1.2032 | 0.01214 | -0.0619 | -99.1104
-14 | -1.1537 | 0.01151 | -0.0611 | -100.2346
-13.5 | -1.1025 | 0.01098 | -0.0604 | -100.4098
-13 | -1.0502 | 0.0105 | -0.0599 | -100.019
-12.5 | -0.9971 | 0.01006 | -0.0595 | -99.1153
-12 | -0.9432 | 0.00965 | -0.0593 | -97.7409
-11.5 | -0.889 | 0.00922 | -0.059 | -96.4208
-11 | -0.8348 | 0.00877 | -0.0588 | -95.1881
-10.5 | -0.7798 | 0.00837 | -0.0588 | -93.1661
-10 | -0.7239 | 0.00804 | -0.0588 | -90.0373
-9.5 | -0.6675 | 0.00776 | -0.0589 | -86.018
-9 | -0.611 | 0.00744 | -0.0591 | -82.1237
-8.5 | -0.5543 | 0.00712 | -0.0593 | -77.8511
-8 | -0.4968 | 0.00688 | -0.0596 | -72.2093
-7.5 | -0.4393 | 0.00662 | -0.06 | -66.3595
-7 | -0.3814 | 0.00636 | -0.0604 | -59.9686
-6.5 | -0.3232 | 0.00612 | -0.0608 | -52.8105
-6 | -0.2648 | 0.00591 | -0.0614 | -44.8054
-5.5 | -0.2063 | 0.00568 | -0.0619 | -36.3204
-5 | -0.1477 | 0.00544 | -0.0625 | -27.1507
-4.5 | -0.0887 | 0.00526 | -0.0632 | -16.8631
-4 | -0.0295 | 0.00512 | -0.064 | -5.7617
-3.5 | 0.03 | 0.00502 | -0.0647 | 5.9761
-3 | 0.0896 | 0.00492 | -0.0656 | 18.2114
-2.5 | 0.1491 | 0.00483 | -0.0664 | 30.8696
-2 | 0.2087 | 0.00477 | -0.0673 | 43.7526
-1.5 | 0.2683 | 0.00472 | -0.0681 | 56.8432
-1 | 0.3281 | 0.00464 | -0.0691 | 70.7112
-0.5 | 0.388 | 0.00457 | -0.07 | 84.9015
0 | 0.4479 | 0.00452 | -0.071 | 99.0929
1 | 0.5675 | 0.00442 | -0.0731 | 128.3937
1.5 | 0.6269 | 0.00442 | -0.0741 | 141.8326
2 | 0.6865 | 0.00441 | -0.0751 | 155.6689
2.5 | 0.7459 | 0.0044 | -0.0762 | 169.5227
3 | 0.8048 | 0.00443 | -0.0772 | 181.6704
3.5 | 0.8634 | 0.0042 | -0.0784 | 205.5714
4.5 | 0.9649 | 0.00529 | -0.0789 | 182.4008
5 | 1.0189 | 0.00579 | -0.0793 | 175.9758
5.5 | 1.0718 | 0.00637 | -0.0795 | 168.2575
6 | 1.117 | 0.00753 | -0.0786 | 148.34
6.5 | 1.1682 | 0.00811 | -0.0786 | 144.0444
7 | 1.2211 | 0.00851 | -0.0789 | 143.49
7.5 | 1.2725 | 0.00897 | -0.079 | 141.8618
8 | 1.3185 | 0.00971 | -0.0782 | 135.7878
8.5 | 1.3602 | 0.01058 | -0.0768 | 128.5633
9 | 1.4045 | 0.0112 | -0.0759 | 125.4018
9.5 | 1.4447 | 0.01189 | -0.0743 | 121.5055
10 | 1.4754 | 0.01267 | -0.0711 | 116.4483
10.5 | 1.4588 | 0.01491 | -0.0618 | 97.8404
11 | 1.4747 | 0.01832 | -0.0608 | 80.4967
11.5 | 1.4833 | 0.02145 | -0.058 | 69.1515
12 | 1.4864 | 0.02464 | -0.0546 | 60.3247
12.5 | 1.4938 | 0.02757 | -0.0516 | 54.1821
13 | 1.5079 | 0.03008 | -0.0494 | 50.1297
13.5 | 1.5203 | 0.03293 | -0.0474 | 46.1676
14 | 1.5379 | 0.03565 | -0.046 | 43.1388
14.5 | 1.5597 | 0.03815 | -0.0451 | 40.8834
15 | 1.5846 | 0.0404 | -0.0444 | 39.2228
15.5 | 1.6023 | 0.04346 | -0.0436 | 36.8684
16 | 1.6243 | 0.04609 | -0.0431 | 35.2419
16.5 | 1.6417 | 0.04934 | -0.0426 | 33.2732
17 | 1.6642 | 0.05207 | -0.0424 | 31.9608
17.5 | 1.6875 | 0.05476 | -0.0423 | 30.8163
18 | 1.7034 | 0.05839 | -0.0423 | 29.1728
18.5 | 1.725 | 0.06135 | -0.0424 | 28.1174
19 | 1.7383 | 0.06539 | -0.0426 | 26.5836
19.5 | 1.7558 | 0.06892 | -0.043 | 25.4759
20 | 1.7673 | 0.0733 | -0.0435 | 24.1105

## 147. Re 20M Mach 0.10 (1)
BIGFOIL.COM POLAR EXPORT
fx057816
FX 057-816 |  |  |  | Cl Max: | 1.855 | at alpha= | 14.5 | deg
JavaFoil+Calcfoil stall+Eppler ext transition |  |  |  | L/D Max: | 518.665 | at alpha= | 1.5 | deg
Re: | 20000000 |  |  | Cd Min: | 0.00136 | at alpha= | 1.5 | deg
Mach: | 0.1 |  |  | Cl=0 at alpha= | -4.3966 | deg
|  |  |  | @ Cl=0.1, Cd= | 0.0052021
|  |  |  | @ Cl=0.4, Cd= | 0.0050808
|  |  |  | @ Cl=0.6, Cd= | 0.0024275
alpha (deg) | Cl | Cd | Cm | Cl/Cd
-17.5 | -0.678 | 0.11439 | -0.014 | -5.925
-17 | -0.686 | 0.10688 | -0.015 | -6.423
-16.5 | -0.693 | 0.10025 | -0.016 | -6.918
-16 | -0.698 | 0.09331 | -0.018 | -7.481
-15.5 | -0.7 | 0.08674 | -0.019 | -8.076
-15 | -0.7 | 0.0804 | -0.02 | -8.706
-14.5 | -0.7 | 0.07055 | -0.022 | -9.927
-14 | -0.694 | 0.06524 | -0.023 | -10.638
-13.5 | -0.688 | 0.05739 | -0.025 | -11.979
-13 | -0.695 | 0.03903 | -0.029 | -17.806
-12.5 | -0.738 | 0.01269 | -0.035 | -58.144
-12 | -0.718 | 0.01065 | -0.037 | -67.415
-11.5 | -0.692 | 0.00938 | -0.039 | -73.777
-11 | -0.659 | 0.00884 | -0.04 | -74.61
-10.5 | -0.624 | 0.00814 | -0.042 | -76.682
-10 | -0.586 | 0.00738 | -0.043 | -79.318
-9.5 | -0.543 | 0.00685 | -0.045 | -79.32
-9 | -0.498 | 0.00645 | -0.046 | -77.233
-8.5 | -0.45 | 0.00607 | -0.048 | -74.158
-8 | -0.4 | 0.00582 | -0.049 | -68.727
-7.5 | -0.347 | 0.00563 | -0.051 | -61.583
-7 | -0.293 | 0.00551 | -0.053 | -53.201
-6.5 | -0.238 | 0.00494 | -0.054 | -48.272
-6 | -0.183 | 0.00492 | -0.056 | -37.075
-5.5 | -0.126 | 0.00489 | -0.057 | -25.79
-5 | -0.069 | 0.00507 | -0.059 | -13.665
-4.5 | -0.012 | 0.00533 | -0.06 | -2.208
-4 | 0.046 | 0.00523 | -0.062 | 8.808
-3.5 | 0.104 | 0.0052 | -0.063 | 20.089
-3 | 0.163 | 0.0052 | -0.065 | 31.383
-2.5 | 0.222 | 0.00496 | -0.067 | 44.812
-2 | 0.282 | 0.00491 | -0.068 | 57.458
-1.5 | 0.342 | 0.00513 | -0.07 | 66.571
-1 | 0.401 | 0.00508 | -0.072 | 79.014
-0.5 | 0.461 | 0.00512 | -0.073 | 90.109
0 | 0.525 | 0.00472 | -0.075 | 111.129
0.5 | 0.585 | 0.00243 | -0.077 | 241.356
1 | 0.646 | 0.00242 | -0.079 | 266.916
1.5 | 0.706 | 0.00136 | -0.08 | 518.665
2 | 0.767 | 0.00151 | -0.082 | 509.373
2.5 | 0.827 | 0.0057 | -0.084 | 145.184
3 | 0.888 | 0.00255 | -0.085 | 348.239
3.5 | 0.949 | 0.00283 | -0.087 | 334.77
4 | 1.01 | 0.00703 | -0.088 | 143.57
4.5 | 1.07 | 0.00717 | -0.09 | 149.34
5 | 1.131 | 0.00396 | -0.091 | 285.995
5.5 | 1.192 | 0.00786 | -0.093 | 151.625
6 | 1.253 | 0.00848 | -0.095 | 147.708
6.5 | 1.301 | 0.00593 | -0.096 | 219.423
7 | 1.359 | 0.00712 | -0.098 | 190.873
7.5 | 1.395 | 0.01118 | -0.098 | 124.765
8 | 1.442 | 0.01193 | -0.099 | 120.856
8.5 | 1.484 | 0.01297 | -0.099 | 114.396
9 | 1.532 | 0.0138 | -0.1 | 111.01
9.5 | 1.58 | 0.01468 | -0.101 | 107.631
10 | 1.625 | 0.01567 | -0.102 | 103.652
10.5 | 1.669 | 0.01681 | -0.103 | 99.277
11 | 1.711 | 0.01808 | -0.104 | 94.62
11.5 | 1.742 | 0.02023 | -0.105 | 86.124
12 | 1.777 | 0.00759 | -0.106 | 233.932
12.5 | 1.802 | 0.0086 | -0.107 | 209.669
13 | 1.823 | 0.00963 | -0.108 | 189.282
13.5 | 1.839 | 0.01076 | -0.109 | 170.925
14 | 1.85 | 0.01184 | -0.111 | 156.336
14.5 | 1.855 | 0.01314 | -0.112 | 141.191
15 | 1.855 | 0.01442 | -0.113 | 128.675
15.5 | 1.849 | 0.01595 | -0.114 | 115.934
16 | 1.838 | 0.01746 | -0.115 | 105.263
16.5 | 1.82 | 0.01924 | -0.115 | 94.57
17 | 1.797 | 0.02118 | -0.116 | 84.851
17.5 | 1.769 | 0.02314 | -0.117 | 76.477
18 | 1.737 | 0.02546 | -0.118 | 68.232
18.5 | 1.701 | 0.02493 | -0.119 | 68.228
19 | 1.663 | 0.02687 | -0.12 | 61.894
19.5 | 1.621 | 0.02884 | -0.121 | 56.223

## 148. Re 20M Mach 0.10 (2)
BIGFOIL.COM POLAR EXPORT
fx057816
FX 057-816 |  |  |  | Cl Max: | 1.7686 | at alpha= | 20 | deg
XFOIL ncrit=9 |  |  |  | L/D Max: | 207.048 | at alpha= | 3.5 | deg
Re: | 20000000 |  |  | Cd Min: | 0.07552 | at alpha= | 20 | deg
Mach: | 0.1 |  |  | Cl=0 at alpha= | -3.7529 | deg
|  |  |  | @ Cl=0.1, Cd= | 0.0049138
|  |  |  | @ Cl=0.4, Cd= | 0.0045623
|  |  |  | @ Cl=0.6, Cd= | 0.00442
alpha (deg) | Cl | Cd | Cm | Cl/Cd
-20 | -1.5538 | 0.02485 | -0.1002 | -62.5272
-19.5 | -1.5405 | 0.02286 | -0.0967 | -67.3885
-19 | -1.5242 | 0.02117 | -0.0928 | -71.9981
-18.5 | -1.5047 | 0.01976 | -0.0887 | -76.1488
-18 | -1.486 | 0.01847 | -0.0839 | -80.4548
-17.5 | -1.4705 | 0.01754 | -0.0777 | -83.8369
-17 | -1.4366 | 0.0166 | -0.0744 | -86.5422
-16.5 | -1.3964 | 0.01578 | -0.0719 | -88.4918
-16 | -1.3537 | 0.01496 | -0.0698 | -90.488
-15.5 | -1.3085 | 0.0142 | -0.068 | -92.1479
-15 | -1.2619 | 0.01343 | -0.0664 | -93.9613
-14.5 | -1.2139 | 0.01266 | -0.065 | -95.8847
-14 | -1.1645 | 0.01193 | -0.0638 | -97.6111
-13.5 | -1.1135 | 0.01128 | -0.0628 | -98.7145
-13 | -1.0609 | 0.01073 | -0.062 | -98.8723
-12.5 | -1.0071 | 0.01025 | -0.0614 | -98.2537
-12 | -0.9526 | 0.00981 | -0.061 | -97.105
-11.5 | -0.8974 | 0.0094 | -0.0606 | -95.4681
-11 | -0.8424 | 0.00893 | -0.0603 | -94.3337
-10.5 | -0.7869 | 0.00849 | -0.06 | -92.6855
-10 | -0.7305 | 0.00813 | -0.0599 | -89.8524
-9.5 | -0.6735 | 0.00782 | -0.06 | -86.1253
-9 | -0.6162 | 0.00752 | -0.06 | -81.9415
-8.5 | -0.559 | 0.00718 | -0.0601 | -77.8552
-8 | -0.5011 | 0.00692 | -0.0604 | -72.4133
-7.5 | -0.4428 | 0.00666 | -0.0607 | -66.4865
-7 | -0.3845 | 0.00639 | -0.061 | -60.1721
-6.5 | -0.3257 | 0.00616 | -0.0614 | -52.8734
-6 | -0.2668 | 0.00593 | -0.0619 | -44.9916
-5.5 | -0.2078 | 0.0057 | -0.0625 | -36.4561
-5 | -0.1488 | 0.00545 | -0.063 | -27.3028
-4.5 | -0.0893 | 0.00527 | -0.0637 | -16.945
-4 | -0.0296 | 0.00513 | -0.0644 | -5.77
-3.5 | 0.0303 | 0.00502 | -0.0652 | 6.0359
-3 | 0.0903 | 0.00493 | -0.066 | 18.3164
-2.5 | 0.1502 | 0.00483 | -0.0668 | 31.0973
-2 | 0.2102 | 0.00477 | -0.0677 | 44.0671
-1.5 | 0.2703 | 0.00472 | -0.0685 | 57.2669
-1 | 0.3304 | 0.00464 | -0.0695 | 71.2069
-0.5 | 0.3907 | 0.00457 | -0.0705 | 85.4923
0 | 0.451 | 0.00452 | -0.0715 | 99.7788
1 | 0.5715 | 0.00442 | -0.0735 | 129.2986
1.5 | 0.6312 | 0.00442 | -0.0745 | 142.8054
2 | 0.6912 | 0.00441 | -0.0756 | 156.7347
2.5 | 0.7511 | 0.0044 | -0.0767 | 170.7045
3 | 0.8105 | 0.00443 | -0.0777 | 182.9571
3.5 | 0.8696 | 0.0042 | -0.0789 | 207.0476
4 | 0.9245 | 0.00456 | -0.0795 | 202.7412
4.5 | 0.9715 | 0.00531 | -0.0793 | 182.9567
5 | 1.0259 | 0.00581 | -0.0797 | 176.5749
5.5 | 1.0792 | 0.00639 | -0.0799 | 168.8889
6 | 1.1241 | 0.00759 | -0.0789 | 148.1028
6.5 | 1.1755 | 0.00819 | -0.0788 | 143.5287
7 | 1.2287 | 0.0086 | -0.0791 | 142.8721
7.5 | 1.2802 | 0.00907 | -0.0791 | 141.1466
8 | 1.3255 | 0.00986 | -0.0781 | 134.432
8.5 | 1.3668 | 0.01075 | -0.0766 | 127.1442
9 | 1.4102 | 0.0114 | -0.0754 | 123.7018
9.5 | 1.4487 | 0.01215 | -0.0734 | 119.2346
10 | 1.465 | 0.01307 | -0.0675 | 112.0888
10.5 | 1.4523 | 0.01672 | -0.0617 | 86.86
11 | 1.4674 | 0.01982 | -0.0598 | 74.0363
11.5 | 1.4727 | 0.02292 | -0.0563 | 64.2539
12 | 1.4753 | 0.02613 | -0.0528 | 56.46
12.5 | 1.4873 | 0.02878 | -0.0502 | 51.6782
13 | 1.4971 | 0.03172 | -0.0478 | 47.1974
13.5 | 1.5182 | 0.03407 | -0.0464 | 44.5612
14 | 1.535 | 0.03701 | -0.0451 | 41.4753
14.5 | 1.5599 | 0.03928 | -0.0442 | 39.7123
15 | 1.579 | 0.04223 | -0.0433 | 37.3905
15.5 | 1.6033 | 0.04471 | -0.0428 | 35.86
16 | 1.6228 | 0.04768 | -0.0421 | 34.0352
16.5 | 1.6422 | 0.05083 | -0.0417 | 32.3077
17 | 1.6665 | 0.05347 | -0.0415 | 31.167
17.5 | 1.6828 | 0.05708 | -0.0413 | 29.4814
18 | 1.7052 | 0.06002 | -0.0414 | 28.4105
18.5 | 1.7217 | 0.06373 | -0.0415 | 27.0155
19.5 | 1.7533 | 0.07146 | -0.0421 | 24.5354
20 | 1.7686 | 0.07552 | -0.0427 | 23.419

## 149. Re 20M Mach 0.25 (1)
BIGFOIL.COM POLAR EXPORT
fx057816
FX 057-816 |  |  |  | Cl Max: | 1.826 | at alpha= | 13.5 | deg
JavaFoil+Calcfoil stall+Eppler ext transition |  |  |  | L/D Max: | 553.613 | at alpha= | 1.5 | deg
Re: | 20000000 |  |  | Cd Min: | 0.00131 | at alpha= | 1.5 | deg
Mach: | 0.25 |  |  | Cl=0 at alpha= | -4.3983 | deg
|  |  |  | @ Cl=0.1, Cd= | 0.0052582
|  |  |  | @ Cl=0.4, Cd= | 0.0052121
|  |  |  | @ Cl=0.6, Cd= | 0.0037545
alpha (deg) | Cl | Cd | Cm | Cl/Cd
-16.5 | -0.524 | 0.11418 | -0.015 | -4.593
-16 | -0.552 | 0.10742 | -0.016 | -5.135
-15.5 | -0.574 | 0.10101 | -0.017 | -5.686
-15 | -0.592 | 0.09572 | -0.018 | -6.188
-14.5 | -0.607 | 0.08814 | -0.019 | -6.887
-14 | -0.618 | 0.08046 | -0.021 | -7.677
-13.5 | -0.622 | 0.07341 | -0.023 | -8.479
-13 | -0.621 | 0.06798 | -0.024 | -9.141
-12.5 | -0.619 | 0.05923 | -0.027 | -10.449
-12 | -0.619 | 0.04612 | -0.03 | -13.422
-11.5 | -0.672 | 0.01232 | -0.039 | -54.574
-11 | -0.65 | 0.01068 | -0.041 | -60.894
-10.5 | -0.624 | 0.00886 | -0.043 | -70.413
-10 | -0.589 | 0.00806 | -0.044 | -73.037
-9.5 | -0.549 | 0.00729 | -0.046 | -75.38
-9 | -0.506 | 0.00656 | -0.047 | -77.086
-8.5 | -0.458 | 0.00629 | -0.049 | -72.929
-8 | -0.408 | 0.00598 | -0.051 | -68.328
-7.5 | -0.355 | 0.00576 | -0.052 | -61.605
-7 | -0.3 | 0.00567 | -0.054 | -52.863
-6.5 | -0.244 | 0.00552 | -0.056 | -44.207
-6 | -0.187 | 0.00495 | -0.057 | -37.797
-5.5 | -0.129 | 0.00499 | -0.059 | -25.936
-5 | -0.071 | 0.00515 | -0.06 | -13.805
-4.5 | -0.012 | 0.0054 | -0.062 | -2.239
-4 | 0.047 | 0.00532 | -0.064 | 8.9
-3.5 | 0.107 | 0.00525 | -0.065 | 20.409
-3 | 0.167 | 0.00523 | -0.067 | 32.038
-2.5 | 0.228 | 0.00499 | -0.068 | 45.736
-2 | 0.29 | 0.00499 | -0.07 | 58.091
-1.5 | 0.351 | 0.00518 | -0.072 | 67.708
-1 | 0.412 | 0.00522 | -0.074 | 79.001
-0.5 | 0.474 | 0.00515 | -0.075 | 92.098
0 | 0.54 | 0.00479 | -0.077 | 112.555
0.5 | 0.602 | 0.00372 | -0.079 | 161.553
1 | 0.664 | 0.00239 | -0.081 | 277.85
1.5 | 0.726 | 0.00131 | -0.083 | 553.613
2 | 0.788 | 0.00146 | -0.084 | 541.153
2.5 | 0.85 | 0.00591 | -0.086 | 143.827
3 | 0.913 | 0.00348 | -0.087 | 262.531
3.5 | 0.975 | 0.00288 | -0.089 | 338.224
4 | 1.037 | 0.00735 | -0.091 | 141.155
4.5 | 1.1 | 0.00752 | -0.092 | 146.279
5 | 1.163 | 0.00412 | -0.094 | 282.437
5.5 | 1.225 | 0.00828 | -0.096 | 147.943
6 | 1.288 | 0.00537 | -0.097 | 239.651
6.5 | 1.314 | 0.01 | -0.097 | 131.341
7 | 1.357 | 0.0116 | -0.098 | 116.981
7.5 | 1.407 | 0.01253 | -0.099 | 112.315
8 | 1.457 | 0.01351 | -0.1 | 107.828
8.5 | 1.505 | 0.01456 | -0.101 | 103.34
9 | 1.552 | 0.01569 | -0.102 | 98.966
9.5 | 1.599 | 0.01659 | -0.103 | 96.435
10 | 1.645 | 0.01777 | -0.104 | 92.583
10.5 | 1.689 | 0.01903 | -0.105 | 88.735
11 | 1.733 | 0.02028 | -0.106 | 85.486
11.5 | 1.767 | 0.02246 | -0.107 | 78.659
12 | 1.794 | 0.02268 | -0.109 | 79.09
12.5 | 1.812 | 0.02484 | -0.11 | 72.95
13 | 1.823 | 0.02691 | -0.111 | 67.73
13.5 | 1.826 | 0.01223 | -0.112 | 149.299
14 | 1.82 | 0.01364 | -0.113 | 133.485
14.5 | 1.806 | 0.01517 | -0.114 | 119.062
15 | 1.782 | 0.01686 | -0.115 | 105.746
15.5 | 1.749 | 0.01866 | -0.116 | 93.768
16 | 1.707 | 0.02053 | -0.117 | 83.174
16.5 | 1.654 | 0.02068 | -0.117 | 79.977
17 | 1.595 | 0.02234 | -0.118 | 71.405
17.5 | 1.526 | 0.02419 | -0.119 | 63.098
18 | 1.449 | 0.02629 | -0.12 | 55.116
18.5 | 1.365 | 0.05762 | -0.121 | 23.684

## 150. Re 20M Mach 0.25 (2)
BIGFOIL.COM POLAR EXPORT
fx057816
FX 057-816 |  |  |  | Cl Max: | 1.7649 | at alpha= | 20 | deg
XFOIL ncrit=9 |  |  |  | L/D Max: | 223.056 | at alpha= | 4 | deg
Re: | 20000000 |  |  | Cd Min: | 0.17903 | at alpha= | -20 | deg
Mach: | 0.25 |  |  | Cl=0 at alpha= | -3.7552 | deg
|  |  |  | @ Cl=0.1, Cd= | 0.0049605
|  |  |  | @ Cl=0.4, Cd= | 0.0045978
|  |  |  | @ Cl=0.6, Cd= | 0.004449
alpha (deg) | Cl | Cd | Cm | Cl/Cd
-20 | -0.6023 | 0.17903 | -0.0102 | -3.3642
-19.5 | -0.5896 | 0.17196 | -0.0151 | -3.4287
-19 | -0.5907 | 0.16165 | -0.0216 | -3.6542
-18.5 | -0.58 | 0.15418 | -0.0266 | -3.7618
-18 | -1.1092 | 0.05506 | -0.1079 | -20.1453
-17.5 | -1.1998 | 0.04146 | -0.1168 | -28.9387
-17 | -1.2895 | 0.03183 | -0.1148 | -40.5121
-16.5 | -1.3188 | 0.02705 | -0.109 | -48.7542
-16 | -1.3421 | 0.02222 | -0.1016 | -60.4005
-15.5 | -1.3411 | 0.01983 | -0.0933 | -67.6299
-15 | -1.3089 | 0.01792 | -0.0886 | -73.0413
-14.5 | -1.2677 | 0.01633 | -0.0846 | -77.6301
-14 | -1.2203 | 0.01504 | -0.0813 | -81.137
-13.5 | -1.1696 | 0.01388 | -0.0784 | -84.2651
-13 | -1.117 | 0.01278 | -0.0759 | -87.4022
-12.5 | -1.0617 | 0.01186 | -0.0737 | -89.5194
-12 | -1.005 | 0.01104 | -0.0719 | -91.0326
-11.5 | -0.9469 | 0.01035 | -0.0703 | -91.4879
-11 | -0.8876 | 0.00978 | -0.069 | -90.7566
-10.5 | -0.8276 | 0.00929 | -0.0679 | -89.085
-10 | -0.7676 | 0.00879 | -0.067 | -87.3265
-9.5 | -0.7077 | 0.00829 | -0.0662 | -85.3679
-9 | -0.6469 | 0.00789 | -0.0656 | -81.9899
-8.5 | -0.5856 | 0.00756 | -0.0652 | -77.4603
-8 | -0.5246 | 0.00718 | -0.0649 | -73.0641
-7.5 | -0.4632 | 0.00687 | -0.0647 | -67.4236
-7 | -0.4016 | 0.00658 | -0.0647 | -61.0334
-6.5 | -0.3399 | 0.00631 | -0.0648 | -53.8669
-6 | -0.2782 | 0.00605 | -0.065 | -45.9835
-5.5 | -0.2164 | 0.0058 | -0.0654 | -37.3103
-5 | -0.1546 | 0.00556 | -0.0658 | -27.8058
-4.5 | -0.0928 | 0.00533 | -0.0662 | -17.4109
-4 | -0.0305 | 0.00518 | -0.0668 | -5.888
-3.5 | 0.0318 | 0.00506 | -0.0675 | 6.2846
-3 | 0.0941 | 0.00497 | -0.0683 | 18.9336
-2.5 | 0.1564 | 0.00487 | -0.0691 | 32.115
-1 | 0.3436 | 0.00467 | -0.0718 | 73.576
-0.5 | 0.4061 | 0.00459 | -0.0728 | 88.4749
0 | 0.4686 | 0.00453 | -0.0739 | 103.4437
1 | 0.5936 | 0.00445 | -0.076 | 133.3933
1.5 | 0.6556 | 0.00444 | -0.0771 | 147.6577
2 | 0.718 | 0.00443 | -0.0782 | 162.0767
2.5 | 0.7803 | 0.00441 | -0.0793 | 176.9388
3 | 0.8421 | 0.00445 | -0.0803 | 189.236
3.5 | 0.9038 | 0.00421 | -0.0816 | 214.6793
4 | 0.9636 | 0.00432 | -0.0826 | 223.0556
4.5 | 1.0086 | 0.00541 | -0.0818 | 186.4325
5 | 1.0651 | 0.00593 | -0.0821 | 179.6121
6 | 1.1635 | 0.00795 | -0.0806 | 146.3522
6.5 | 1.215 | 0.00866 | -0.0801 | 140.3002
7 | 1.2695 | 0.00912 | -0.08 | 139.1996
7.5 | 1.321 | 0.0097 | -0.0794 | 136.1856
8 | 1.3616 | 0.01073 | -0.0773 | 126.8966
8.5 | 1.3942 | 0.01191 | -0.074 | 117.0613
9 | 1.41 | 0.01304 | -0.0677 | 108.1288
9.5 | 1.3997 | 0.0177 | -0.0634 | 79.0791
10 | 1.3974 | 0.02134 | -0.0588 | 65.4827
10.5 | 1.397 | 0.02465 | -0.0544 | 56.6734
11 | 1.4024 | 0.02771 | -0.0507 | 50.6099
11.5 | 1.4173 | 0.03031 | -0.048 | 46.7601
12 | 1.4316 | 0.03331 | -0.0457 | 42.9781
12.5 | 1.457 | 0.03565 | -0.0443 | 40.8696
13 | 1.4774 | 0.03855 | -0.0428 | 38.3243
13.5 | 1.5025 | 0.04114 | -0.0416 | 36.5216
14 | 1.53 | 0.04358 | -0.0407 | 35.1078
14.5 | 1.551 | 0.04674 | -0.0397 | 33.1836
15 | 1.5778 | 0.0494 | -0.039 | 31.9393
15.5 | 1.5976 | 0.05281 | -0.0383 | 30.2518
16 | 1.6207 | 0.056 | -0.0377 | 28.9411
16.5 | 1.6465 | 0.05901 | -0.0374 | 27.9021
17 | 1.6639 | 0.063 | -0.0371 | 26.4111
17.5 | 1.6857 | 0.06656 | -0.037 | 25.326
18 | 1.7 | 0.07108 | -0.0371 | 23.9167
18.5 | 1.7214 | 0.07488 | -0.0373 | 22.9888
19 | 1.735 | 0.07977 | -0.0378 | 21.75
19.5 | 1.7493 | 0.08461 | -0.0384 | 20.6749
20 | 1.7649 | 0.0894 | -0.0393 | 19.7416

## 151. Re 20M Mach 0.50 (1)
BIGFOIL.COM POLAR EXPORT
fx057816
FX 057-816 |  |  |  | Cl Max: | 1.77 | at alpha= | 11 | deg
JavaFoil+Calcfoil stall+Eppler ext transition |  |  |  | L/D Max: | 578.612 | at alpha= | 2 | deg
Re: | 20000000 |  |  | Cd Min: | 0.00152 | at alpha= | 2 | deg
Mach: | 0.5 |  |  | Cl=0 at alpha= | -4.4015 | deg
|  |  |  | @ Cl=0.1, Cd= | 0.0056244
|  |  |  | @ Cl=0.4, Cd= | 0.0055847
|  |  |  | @ Cl=0.6, Cd= | 0.0056748
alpha (deg) | Cl | Cd | Cm | Cl/Cd
-20 | -0.8 | 0.13821 | -0.013 | -5.791
-19.5 | -0.775 | 0.13542 | -0.014 | -5.723
-19 | -0.75 | 0.13379 | -0.014 | -5.603
-18.5 | -0.724 | 0.13067 | -0.015 | -5.537
-18 | -0.697 | 0.12757 | -0.015 | -5.466
-17.5 | -0.671 | 0.1257 | -0.016 | -5.338
-17 | -0.646 | 0.12233 | -0.016 | -5.282
-16.5 | -0.622 | 0.11833 | -0.017 | -5.255
-16 | -0.597 | 0.11434 | -0.018 | -5.225
-15.5 | -0.573 | 0.11001 | -0.019 | -5.207
-15 | -0.548 | 0.10601 | -0.02 | -5.171
-14.5 | -0.523 | 0.10179 | -0.02 | -5.142
-14 | -0.499 | 0.09816 | -0.021 | -5.078
-13.5 | -0.474 | 0.09489 | -0.022 | -4.991
-13 | -0.448 | 0.09146 | -0.023 | -4.903
-12.5 | -0.423 | 0.08789 | -0.024 | -4.815
-12 | -0.398 | 0.08422 | -0.025 | -4.725
-11.5 | -0.373 | 0.08114 | -0.026 | -4.591
-11 | -0.347 | 0.08226 | -0.026 | -4.215
-10.5 | -0.321 | 0.07501 | -0.027 | -4.283
-10 | -0.296 | 0.06783 | -0.028 | -4.358
-9.5 | -0.37 | 0.05805 | -0.03 | -6.371
-9 | -0.415 | 0.04636 | -0.035 | -8.949
-8.5 | -0.472 | 0.00769 | -0.054 | -61.323
-8 | -0.433 | 0.00708 | -0.056 | -61.198
-7.5 | -0.381 | 0.00659 | -0.058 | -57.761
-7 | -0.325 | 0.00613 | -0.06 | -53.043
-6.5 | -0.266 | 0.00611 | -0.062 | -43.534
-6 | -0.205 | 0.00597 | -0.064 | -34.39
-5.5 | -0.143 | 0.00587 | -0.065 | -24.269
-5 | -0.079 | 0.00605 | -0.067 | -12.993
-4.5 | -0.013 | 0.00596 | -0.069 | -2.25
-4 | 0.053 | 0.00566 | -0.071 | 9.298
-3.5 | 0.119 | 0.00561 | -0.073 | 21.256
-3 | 0.186 | 0.00555 | -0.074 | 33.616
-2.5 | 0.254 | 0.00555 | -0.076 | 45.792
-2 | 0.324 | 0.00526 | -0.078 | 61.585
-1.5 | 0.392 | 0.00558 | -0.08 | 70.27
-1 | 0.46 | 0.00562 | -0.082 | 81.934
-0.5 | 0.529 | 0.00556 | -0.084 | 95.085
0 | 0.599 | 0.00568 | -0.086 | 105.355
0.5 | 0.668 | 0.00532 | -0.088 | 125.447
1 | 0.737 | 0.00537 | -0.09 | 137.24
1.5 | 0.808 | 0.00552 | -0.092 | 146.266
2 | 0.881 | 0.00152 | -0.094 | 578.612
2.5 | 0.933 | 0.00704 | -0.094 | 132.634
3 | 0.996 | 0.0089 | -0.095 | 111.901
3.5 | 1.055 | 0.00909 | -0.096 | 116.104
4 | 1.116 | 0.00999 | -0.097 | 111.729
4.5 | 1.178 | 0.01066 | -0.098 | 110.509
5 | 1.239 | 0.01153 | -0.1 | 107.456
5.5 | 1.302 | 0.01233 | -0.101 | 105.629
6 | 1.365 | 0.01373 | -0.102 | 99.427
6.5 | 1.4 | 0.01617 | -0.103 | 86.609
7 | 1.457 | 0.01763 | -0.105 | 82.661
7.5 | 1.51 | 0.01889 | -0.106 | 79.936
8 | 1.562 | 0.0204 | -0.108 | 76.585
8.5 | 1.611 | 0.02196 | -0.109 | 73.36
9 | 1.655 | 0.02348 | -0.11 | 70.462
9.5 | 1.694 | 0.0254 | -0.112 | 66.678
10 | 1.728 | 0.02736 | -0.113 | 63.151
10.5 | 1.755 | 0.0291 | -0.114 | 60.305
11 | 1.77 | 0.03143 | -0.115 | 56.293
11.5 | 1.721 | 0.0365 | -0.117 | 47.162
12 | 1.521 | 0.04134 | -0.118 | 36.797
12.5 | 1.075 | 0.05261 | -0.118 | 20.44
13 | 1.102 | 0.05894 | -0.119 | 18.693
13.5 | 1.136 | 0.05574 | -0.121 | 20.389
14 | 1.169 | 0.0574 | -0.122 | 20.367
14.5 | 1.201 | 0.06016 | -0.124 | 19.968
15 | 1.233 | 0.06329 | -0.125 | 19.48
15.5 | 1.264 | 0.06765 | -0.126 | 18.681
16 | 1.294 | 0.07121 | -0.127 | 18.176

## 152. Re 20M Mach 0.50 (2)
BIGFOIL.COM POLAR EXPORT
fx057816
FX 057-816 |  |  |  | Cl Max: | 1.5698 | at alpha= | 15 | deg
XFOIL ncrit=9 |  |  |  | L/D Max: | 264.884 | at alpha= | 4 | deg
Re: | 20000000 |  |  | Cd Min: | 0.11422 | at alpha= | 16.5 | deg
Mach: | 0.5 |  |  | Cl=0 at alpha= | -99 | deg
|  |  |  | @ Cl=0.1, Cd= | 0.00465
|  |  |  | @ Cl=0.4, Cd= | 0.00465
|  |  |  | @ Cl=0.6, Cd= | 0.0046298
alpha (deg) | Cl | Cd | Cm | Cl/Cd
0 | 0.5508 | 0.00465 | -0.0848 | 118.4516
0.5 | 0.6237 | 0.00462 | -0.0861 | 135
1.5 | 0.7695 | 0.00459 | -0.0887 | 167.6471
2 | 0.8433 | 0.00455 | -0.0901 | 185.3407
2.5 | 0.917 | 0.00454 | -0.0915 | 201.9824
3 | 0.9907 | 0.00457 | -0.0927 | 216.7834
3.5 | 1.065 | 0.00434 | -0.0942 | 245.3917
4 | 1.139 | 0.0043 | -0.0955 | 264.8837
4.5 | 1.1969 | 0.00499 | -0.095 | 239.8597
5 | 1.2413 | 0.00697 | -0.092 | 178.0918
5.5 | 1.2971 | 0.00814 | -0.0904 | 159.3489
6 | 1.3201 | 0.01087 | -0.0851 | 121.4443
6.5 | 1.2306 | 0.01911 | -0.0712 | 64.3956
7 | 1.1821 | 0.02414 | -0.0607 | 48.9685
7.5 | 1.1722 | 0.02806 | -0.0547 | 41.7748
8 | 1.1953 | 0.03067 | -0.0515 | 38.9729
8.5 | 1.2174 | 0.03358 | -0.0486 | 36.2537
9 | 1.2442 | 0.03636 | -0.0461 | 34.2189
9.5 | 1.2564 | 0.04011 | -0.0431 | 31.3239
10 | 1.2782 | 0.04356 | -0.0409 | 29.3434
10.5 | 1.3135 | 0.04623 | -0.0392 | 28.4123
11 | 1.3433 | 0.04948 | -0.0376 | 27.1483
11.5 | 1.3787 | 0.05242 | -0.0361 | 26.301
12 | 1.4133 | 0.05553 | -0.0346 | 25.4511
12.5 | 1.4435 | 0.05924 | -0.0332 | 24.367
13 | 1.4783 | 0.06266 | -0.0319 | 23.5924
13.5 | 1.5063 | 0.06688 | -0.0308 | 22.5224
14 | 1.5395 | 0.07082 | -0.0296 | 21.7382
14.5 | 1.5604 | 0.07608 | -0.0287 | 20.51
15 | 1.5698 | 0.08274 | -0.0282 | 18.9727
15.5 | 1.5599 | 0.0916 | -0.0289 | 17.0295
16 | 1.5368 | 0.10238 | -0.0311 | 15.0107
16.5 | 1.5102 | 0.11422 | -0.0346 | 13.2219