## index
index | Re | Mach | Datasource
1 | 50000 | 0 | JavaFoil+Calcfoil stall+Eppler ext transition
2 | 50000 | 0 | XFOIL ncrit=9
3 | 50000 | 0.1 | JavaFoil+Calcfoil stall+Eppler ext transition
4 | 50000 | 0.1 | XFOIL ncrit=9
5 | 50000 | 0.25 | JavaFoil+Calcfoil stall+Eppler ext transition
6 | 50000 | 0.25 | XFOIL ncrit=9
7 | 50000 | 0.5 | JavaFoil+Calcfoil stall+Eppler ext transition
8 | 50000 | 0.5 | XFOIL ncrit=9
9 | 100000 | 0 | JavaFoil+Calcfoil stall+Eppler ext transition
10 | 100000 | 0 | XFOIL ncrit=9
11 | 100000 | 0.1 | JavaFoil+Calcfoil stall+Eppler ext transition
12 | 100000 | 0.1 | XFOIL ncrit=9
13 | 100000 | 0.25 | JavaFoil+Calcfoil stall+Eppler ext transition
14 | 100000 | 0.25 | XFOIL ncrit=9
15 | 100000 | 0.5 | JavaFoil+Calcfoil stall+Eppler ext transition
16 | 100000 | 0.5 | XFOIL ncrit=9
17 | 250000 | 0 | JavaFoil+Calcfoil stall+Eppler ext transition
18 | 250000 | 0 | XFOIL ncrit=9
19 | 250000 | 0.1 | JavaFoil+Calcfoil stall+Eppler ext transition
20 | 250000 | 0.1 | XFOIL ncrit=9
21 | 250000 | 0.25 | JavaFoil+Calcfoil stall+Eppler ext transition
22 | 250000 | 0.25 | XFOIL ncrit=9
23 | 250000 | 0.5 | JavaFoil+Calcfoil stall+Eppler ext transition
24 | 250000 | 0.5 | XFOIL ncrit=9
25 | 500000 | 0 | JavaFoil+Calcfoil stall+Eppler ext transition
26 | 500000 | 0 | XFOIL ncrit=9
27 | 500000 | 0.1 | JavaFoil+Calcfoil stall+Eppler ext transition
28 | 500000 | 0.1 | XFOIL ncrit=9
29 | 500000 | 0.25 | JavaFoil+Calcfoil stall+Eppler ext transition
30 | 500000 | 0.25 | XFOIL ncrit=9
31 | 500000 | 0.5 | JavaFoil+Calcfoil stall+Eppler ext transition
32 | 500000 | 0.5 | XFOIL ncrit=9
33 | 750000 | 0 | JavaFoil+Calcfoil stall+Eppler ext transition
34 | 750000 | 0 | XFOIL ncrit=9
35 | 750000 | 0.1 | JavaFoil+Calcfoil stall+Eppler ext transition
36 | 750000 | 0.1 | XFOIL ncrit=9
37 | 750000 | 0.25 | JavaFoil+Calcfoil stall+Eppler ext transition
38 | 750000 | 0.25 | XFOIL ncrit=9
39 | 750000 | 0.5 | JavaFoil+Calcfoil stall+Eppler ext transition
40 | 750000 | 0.5 | XFOIL ncrit=9
41 | 1000000 | 0 | JavaFoil+Calcfoil stall+Eppler ext transition
42 | 1000000 | 0 | XFOIL ncrit=9
43 | 1000000 | 0.1 | JavaFoil+Calcfoil stall+Eppler ext transition
44 | 1000000 | 0.1 | XFOIL ncrit=9
45 | 1000000 | 0.25 | JavaFoil+Calcfoil stall+Eppler ext transition
46 | 1000000 | 0.25 | XFOIL ncrit=9
47 | 1000000 | 0.5 | JavaFoil+Calcfoil stall+Eppler ext transition
48 | 1000000 | 0.5 | XFOIL ncrit=9
49 | 2000000 | 0 | JavaFoil+Calcfoil stall+Eppler ext transition
50 | 2000000 | 0 | XFOIL ncrit=9
51 | 2000000 | 0.1 | JavaFoil+Calcfoil stall+Eppler ext transition
52 | 2000000 | 0.1 | XFOIL ncrit=9
53 | 2000000 | 0.25 | JavaFoil+Calcfoil stall+Eppler ext transition
54 | 2000000 | 0.25 | XFOIL ncrit=9
55 | 2000000 | 0.5 | JavaFoil+Calcfoil stall+Eppler ext transition
56 | 2000000 | 0.5 | XFOIL ncrit=9
57 | 3000000 | 0 | JavaFoil+Calcfoil stall+Eppler ext transition
58 | 3000000 | 0 | XFOIL ncrit=9
59 | 3000000 | 0.1 | JavaFoil+Calcfoil stall+Eppler ext transition
60 | 3000000 | 0.1 | XFOIL ncrit=9
61 | 3000000 | 0.25 | JavaFoil+Calcfoil stall+Eppler ext transition
62 | 3000000 | 0.25 | XFOIL ncrit=9
63 | 3000000 | 0.5 | JavaFoil+Calcfoil stall+Eppler ext transition
64 | 3000000 | 0.5 | XFOIL ncrit=9
65 | 4000000 | 0 | JavaFoil+Calcfoil stall+Eppler ext transition
66 | 4000000 | 0 | XFOIL ncrit=9
67 | 4000000 | 0.1 | JavaFoil+Calcfoil stall+Eppler ext transition
68 | 4000000 | 0.1 | XFOIL ncrit=9
69 | 4000000 | 0.25 | JavaFoil+Calcfoil stall+Eppler ext transition
70 | 4000000 | 0.25 | XFOIL ncrit=9
71 | 4000000 | 0.5 | JavaFoil+Calcfoil stall+Eppler ext transition
72 | 4000000 | 0.5 | XFOIL ncrit=9
73 | 5000000 | 0 | JavaFoil+Calcfoil stall+Eppler ext transition
74 | 5000000 | 0 | XFOIL ncrit=9
75 | 5000000 | 0.1 | JavaFoil+Calcfoil stall+Eppler ext transition
76 | 5000000 | 0.1 | XFOIL ncrit=9
77 | 5000000 | 0.25 | JavaFoil+Calcfoil stall+Eppler ext transition
78 | 5000000 | 0.25 | XFOIL ncrit=9
79 | 5000000 | 0.5 | JavaFoil+Calcfoil stall+Eppler ext transition
80 | 5000000 | 0.5 | XFOIL ncrit=9
81 | 6000000 | 0 | JavaFoil+Calcfoil stall+Eppler ext transition
82 | 6000000 | 0 | XFOIL ncrit=9
83 | 6000000 | 0.1 | JavaFoil+Calcfoil stall+Eppler ext transition
84 | 6000000 | 0.1 | XFOIL ncrit=9
85 | 6000000 | 0.25 | JavaFoil+Calcfoil stall+Eppler ext transition
86 | 6000000 | 0.25 | XFOIL ncrit=9
87 | 6000000 | 0.5 | JavaFoil+Calcfoil stall+Eppler ext transition
88 | 6000000 | 0.5 | XFOIL ncrit=9
89 | 7000000 | 0 | JavaFoil+Calcfoil stall+Eppler ext transition
90 | 7000000 | 0 | XFOIL ncrit=9
91 | 7000000 | 0.1 | JavaFoil+Calcfoil stall+Eppler ext transition
92 | 7000000 | 0.1 | XFOIL ncrit=9
93 | 7000000 | 0.25 | JavaFoil+Calcfoil stall+Eppler ext transition
94 | 7000000 | 0.25 | XFOIL ncrit=9
95 | 7000000 | 0.5 | JavaFoil+Calcfoil stall+Eppler ext transition
96 | 7000000 | 0.5 | XFOIL ncrit=9
97 | 8000000 | 0 | JavaFoil+Calcfoil stall+Eppler ext transition
98 | 8000000 | 0 | XFOIL ncrit=9
99 | 8000000 | 0.1 | JavaFoil+Calcfoil stall+Eppler ext transition
100 | 8000000 | 0.1 | XFOIL ncrit=9
101 | 8000000 | 0.25 | JavaFoil+Calcfoil stall+Eppler ext transition
102 | 8000000 | 0.25 | XFOIL ncrit=9
103 | 8000000 | 0.5 | JavaFoil+Calcfoil stall+Eppler ext transition
104 | 8000000 | 0.5 | XFOIL ncrit=9
105 | 10000000 | 0 | JavaFoil+Calcfoil stall+Eppler ext transition
106 | 10000000 | 0 | XFOIL ncrit=9
107 | 10000000 | 0.1 | JavaFoil+Calcfoil stall+Eppler ext transition
108 | 10000000 | 0.1 | XFOIL ncrit=9
109 | 10000000 | 0.25 | JavaFoil+Calcfoil stall+Eppler ext transition
110 | 10000000 | 0.25 | XFOIL ncrit=9
111 | 10000000 | 0.5 | JavaFoil+Calcfoil stall+Eppler ext transition
112 | 10000000 | 0.5 | XFOIL ncrit=9
113 | 12000000 | 0 | JavaFoil+Calcfoil stall+Eppler ext transition
114 | 12000000 | 0 | XFOIL ncrit=9
115 | 12000000 | 0.1 | JavaFoil+Calcfoil stall+Eppler ext transition
116 | 12000000 | 0.1 | XFOIL ncrit=9
117 | 12000000 | 0.25 | JavaFoil+Calcfoil stall+Eppler ext transition
118 | 12000000 | 0.25 | XFOIL ncrit=9
119 | 12000000 | 0.5 | JavaFoil+Calcfoil stall+Eppler ext transition
120 | 12000000 | 0.5 | XFOIL ncrit=9
121 | 14000000 | 0 | JavaFoil+Calcfoil stall+Eppler ext transition
122 | 14000000 | 0 | XFOIL ncrit=9
123 | 14000000 | 0.1 | JavaFoil+Calcfoil stall+Eppler ext transition
124 | 14000000 | 0.1 | XFOIL ncrit=9
125 | 14000000 | 0.25 | JavaFoil+Calcfoil stall+Eppler ext transition
126 | 14000000 | 0.25 | XFOIL ncrit=9
127 | 14000000 | 0.5 | JavaFoil+Calcfoil stall+Eppler ext transition
128 | 14000000 | 0.5 | XFOIL ncrit=9
129 | 16000000 | 0 | JavaFoil+Calcfoil stall+Eppler ext transition
130 | 16000000 | 0 | XFOIL ncrit=9
131 | 16000000 | 0.1 | JavaFoil+Calcfoil stall+Eppler ext transition
132 | 16000000 | 0.1 | XFOIL ncrit=9
133 | 16000000 | 0.25 | JavaFoil+Calcfoil stall+Eppler ext transition
134 | 16000000 | 0.25 | XFOIL ncrit=9
135 | 16000000 | 0.5 | JavaFoil+Calcfoil stall+Eppler ext transition
136 | 16000000 | 0.5 | XFOIL ncrit=9
137 | 18000000 | 0 | JavaFoil+Calcfoil stall+Eppler ext transition
138 | 18000000 | 0 | XFOIL ncrit=9
139 | 18000000 | 0.1 | JavaFoil+Calcfoil stall+Eppler ext transition
140 | 18000000 | 0.1 | XFOIL ncrit=9
141 | 18000000 | 0.25 | JavaFoil+Calcfoil stall+Eppler ext transition
142 | 18000000 | 0.25 | XFOIL ncrit=9
143 | 18000000 | 0.5 | JavaFoil+Calcfoil stall+Eppler ext transition
144 | 18000000 | 0.5 | XFOIL ncrit=9
145 | 20000000 | 0 | JavaFoil+Calcfoil stall+Eppler ext transition
146 | 20000000 | 0 | XFOIL ncrit=9
147 | 20000000 | 0.1 | JavaFoil+Calcfoil stall+Eppler ext transition
148 | 20000000 | 0.1 | XFOIL ncrit=9
149 | 20000000 | 0.25 | JavaFoil+Calcfoil stall+Eppler ext transition
150 | 20000000 | 0.25 | XFOIL ncrit=9
151 | 20000000 | 0.5 | JavaFoil+Calcfoil stall+Eppler ext transition
152 | 20000000 | 0.5 | XFOIL ncrit=9

## 1. Re 50k Mach 0.00 (1)
BIGFOIL.COM POLAR EXPORT
NACA67-714 a=0.2
NACA67-714 a=0.2 |  |  |  | Cl Max: | 1.48 | at alpha= | 10 | deg
JavaFoil+Calcfoil stall+Eppler ext transition |  |  |  | L/D Max: | 42.594 | at alpha= | 6.5 | deg
Re: | 50000 |  |  | Cd Min: | 0.01557 | at alpha= | 0 | deg
Mach: | 0 |  |  | Cl=0 at alpha= | -3.7604 | deg
|  |  |  | @ Cl=0.1, Cd= | 0.041597
|  |  |  | @ Cl=0.4, Cd= | 0.022853
|  |  |  | @ Cl=0.6, Cd= | 0.020791
alpha (deg) | Cl | Cd | Cm | Cl/Cd
-17.5 | -0.373 | 0.3579 | -0.011 | -1.042
-17 | -0.386 | 0.3415 | -0.011 | -1.129
-16.5 | -0.398 | 0.31844 | -0.011 | -1.25
-16 | -0.41 | 0.29448 | -0.011 | -1.394
-15.5 | -0.422 | 0.26878 | -0.011 | -1.571
-15 | -0.433 | 0.24893 | -0.011 | -1.74
-14.5 | -0.443 | 0.23041 | -0.011 | -1.924
-14 | -0.452 | 0.21148 | -0.011 | -2.137
-13.5 | -0.459 | 0.18844 | -0.012 | -2.437
-13 | -0.464 | 0.17831 | -0.012 | -2.605
-12.5 | -0.468 | 0.16207 | -0.012 | -2.885
-12 | -0.468 | 0.15701 | -0.011 | -2.981
-11.5 | -0.466 | 0.13515 | -0.012 | -3.446
-11 | -0.46 | 0.12305 | -0.012 | -3.739
-10.5 | -0.451 | 0.11433 | -0.012 | -3.945
-10 | -0.438 | 0.10377 | -0.013 | -4.225
-9.5 | -0.422 | 0.09544 | -0.013 | -4.421
-9 | -0.402 | 0.09052 | -0.013 | -4.436
-8.5 | -0.377 | 0.08109 | -0.014 | -4.654
-8 | -0.349 | 0.0747 | -0.015 | -4.677
-7.5 | -0.318 | 0.07097 | -0.015 | -4.478
-7 | -0.283 | 0.06523 | -0.016 | -4.337
-6.5 | -0.246 | 0.05998 | -0.023 | -4.099
-6 | -0.205 | 0.05613 | -0.023 | -3.655
-5.5 | -0.162 | 0.05476 | -0.023 | -2.959
-5 | -0.117 | 0.05174 | -0.023 | -2.266
-4.5 | -0.071 | 0.04864 | -0.024 | -1.457
-4 | -0.023 | 0.04638 | -0.024 | -0.503
-3.5 | 0.025 | 0.04408 | -0.025 | 0.565
-3 | 0.074 | 0.04226 | -0.026 | 1.741
-2.5 | 0.123 | 0.04101 | -0.026 | 2.989
-2 | 0.172 | 0.03964 | -0.028 | 4.338
-1.5 | 0.222 | 0.03863 | -0.029 | 5.738
-1 | 0.272 | 0.03803 | -0.031 | 7.139
-0.5 | 0.322 | 0.03742 | -0.033 | 8.6
0 | 0.439 | 0.01557 | -0.036 | 28.182
0.5 | 0.497 | 0.02081 | -0.065 | 23.884
1 | 0.556 | 0.02059 | -0.065 | 26.989
1.5 | 0.615 | 0.02086 | -0.066 | 29.49
2 | 0.674 | 0.02124 | -0.067 | 31.719
2.5 | 0.732 | 0.02167 | -0.068 | 33.791
3 | 0.791 | 0.02215 | -0.069 | 35.709
3.5 | 0.85 | 0.02272 | -0.071 | 37.412
4 | 0.908 | 0.02336 | -0.072 | 38.873
4.5 | 0.966 | 0.02403 | -0.073 | 40.181
5 | 1.024 | 0.02488 | -0.074 | 41.136
5.5 | 1.079 | 0.02579 | -0.075 | 41.847
6 | 1.133 | 0.02674 | -0.076 | 42.381
6.5 | 1.187 | 0.02786 | -0.077 | 42.594
7 | 1.239 | 0.0291 | -0.078 | 42.568
7.5 | 1.288 | 0.03043 | -0.079 | 42.322
8 | 1.333 | 0.03189 | -0.08 | 41.806
8.5 | 1.378 | 0.03567 | -0.082 | 38.644
9 | 1.416 | 0.03743 | -0.083 | 37.836
9.5 | 1.45 | 0.03918 | -0.084 | 37.022
10 | 1.48 | 0.04082 | -0.084 | 36.262
10.5 | 1.266 | 0.08043 | -0.042 | 15.737
11 | 1.283 | 0.08676 | -0.039 | 14.788
11.5 | 1.295 | 0.09318 | -0.033 | 13.899
12 | 1.306 | 0.09985 | -0.032 | 13.076
12.5 | 1.307 | 0.10738 | -0.031 | 12.176
13 | 1.303 | 0.11518 | -0.029 | 11.316
13.5 | 1.294 | 0.1231 | -0.025 | 10.513
14 | 1.28 | 0.13659 | -0.025 | 9.373
14.5 | 1.262 | 0.14384 | -0.023 | 8.773
15 | 1.239 | 0.15878 | -0.023 | 7.805

## 2. Re 50k Mach 0.00 (2)
BIGFOIL.COM POLAR EXPORT
NACA67-714 a=0.2
NACA67-714 a=0.2 |  |  |  | Cl Max: | 1.1907 | at alpha= | 15 | deg
XFOIL ncrit=9 |  |  |  | L/D Max: | 18.5149 | at alpha= | 14 | deg
Re: | 50000 |  |  | Cd Min: | 0.23573 | at alpha= | 20 | deg
Mach: | 0 |  |  | Cl=0 at alpha= | 2.2427 | deg
|  |  |  | @ Cl=0.1, Cd= | 0.054314
|  |  |  | @ Cl=0.4, Cd= | 0.066312
|  |  |  | @ Cl=0.6, Cd= | 0.10524
alpha (deg) | Cl | Cd | Cm | Cl/Cd
-8.5 | -0.4449 | 0.12089 | -0.0219 | -3.6802
-8 | -0.4836 | 0.11714 | -0.0203 | -4.1284
-7.5 | -0.5408 | 0.11464 | -0.0163 | -4.7174
-7 | -0.5417 | 0.1072 | -0.012 | -5.0532
-5.5 | -0.5888 | 0.08937 | -0.0007 | -6.5883
-5 | -0.5982 | 0.0835 | 0.0028 | -7.1641
-3.5 | -0.6174 | 0.06405 | 0.0276 | -9.6393
-3 | -0.6135 | 0.05752 | 0.0345 | -10.6659
-2.5 | -0.5945 | 0.05149 | 0.0376 | -11.5459
-2 | -0.5368 | 0.04682 | 0.0299 | -11.4652
-1.5 | -0.4078 | 0.04918 | 0.012 | -8.292
-1 | -0.3481 | 0.04791 | 0.0125 | -7.2657
-0.5 | -0.305 | 0.04614 | 0.014 | -6.6103
0 | -0.2627 | 0.04479 | 0.0153 | -5.8651
0.5 | -0.2218 | 0.04435 | 0.0163 | -5.0011
1 | -0.1727 | 0.04483 | 0.0162 | -3.8523
1.5 | -0.1299 | 0.0457 | 0.0168 | -2.8425
2 | -0.0769 | 0.04766 | 0.0152 | -1.6135
2.5 | 0.0815 | 0.05321 | -0.0055 | 1.5317
3 | 0.1346 | 0.05638 | -0.0095 | 2.3874
3.5 | 0.1826 | 0.05951 | -0.0121 | 3.0684
4 | 0.2304 | 0.0626 | -0.0142 | 3.6805
4.5 | 0.3471 | 0.06333 | -0.0222 | 5.4808
5 | 0.3891 | 0.06509 | -0.0218 | 5.9779
5.5 | 0.4056 | 0.06694 | -0.0184 | 6.0592
6 | 0.4452 | 0.06903 | -0.0178 | 6.4494
6.5 | 0.4611 | 0.07159 | -0.0151 | 6.4408
7 | 0.4966 | 0.07418 | -0.0146 | 6.6945
7.5 | 0.5283 | 0.07715 | -0.0139 | 6.8477
8 | 0.543 | 0.08082 | -0.0122 | 6.7186
8.5 | 0.5598 | 0.08474 | -0.0111 | 6.6061
9 | 0.5767 | 0.08892 | -0.0103 | 6.4856
9.5 | 0.5926 | 0.09333 | -0.0096 | 6.3495
10 | 0.5786 | 0.10072 | -0.0095 | 5.7446
10.5 | 0.6017 | 0.1056 | -0.0099 | 5.6979
11 | 0.6229 | 0.11098 | -0.0105 | 5.6127
11.5 | 0.6351 | 0.11555 | -0.01 | 5.4963
12 | 0.7377 | 0.11121 | -0.0066 | 6.6334
12.5 | 0.7541 | 0.1152 | -0.0054 | 6.546
13 | 0.8033 | 0.11454 | -0.0023 | 7.0133
13.5 | 0.8514 | 0.11152 | 0.0025 | 7.6345
14 | 1.1657 | 0.06296 | 0.0243 | 18.5149
15 | 1.1907 | 0.07531 | 0.0282 | 15.8106
15.5 | 1.1867 | 0.08318 | 0.0295 | 14.2667
16 | 1.1319 | 0.0949 | 0.0292 | 11.9273
16.5 | 1.0714 | 0.10981 | 0.0253 | 9.7569
17 | 0.8085 | 0.17838 | -0.0146 | 4.5325
18 | 0.7858 | 0.20464 | -0.03 | 3.8399
18.5 | 0.7957 | 0.21131 | -0.0331 | 3.7656
19 | 0.8103 | 0.21876 | -0.036 | 3.7041
19.5 | 0.8286 | 0.22656 | -0.0385 | 3.6573
20 | 0.8516 | 0.23573 | -0.0406 | 3.6126

## 3. Re 50k Mach 0.10 (1)
BIGFOIL.COM POLAR EXPORT
NACA67-714 a=0.2
NACA67-714 a=0.2 |  |  |  | Cl Max: | 1.483 | at alpha= | 10 | deg
JavaFoil+Calcfoil stall+Eppler ext transition |  |  |  | L/D Max: | 42.465 | at alpha= | 6.5 | deg
Re: | 50000 |  |  | Cd Min: | 0.01562 | at alpha= | 0 | deg
Mach: | 0.1 |  |  | Cl=0 at alpha= | -3.7604 | deg
|  |  |  | @ Cl=0.1, Cd= | 0.041664
|  |  |  | @ Cl=0.4, Cd= | 0.023212
|  |  |  | @ Cl=0.6, Cd= | 0.020845
alpha (deg) | Cl | Cd | Cm | Cl/Cd
-16.5 | -0.356 | 0.33938 | -0.011 | -1.05
-16 | -0.371 | 0.31489 | -0.011 | -1.178
-15.5 | -0.385 | 0.29216 | -0.011 | -1.318
-15 | -0.399 | 0.26602 | -0.012 | -1.499
-14.5 | -0.412 | 0.24533 | -0.012 | -1.678
-14 | -0.423 | 0.22651 | -0.012 | -1.869
-13.5 | -0.433 | 0.20278 | -0.012 | -2.138
-13 | -0.442 | 0.1838 | -0.012 | -2.403
-12.5 | -0.448 | 0.16564 | -0.012 | -2.703
-12 | -0.451 | 0.1613 | -0.011 | -2.796
-11.5 | -0.452 | 0.14287 | -0.012 | -3.16
-11 | -0.449 | 0.12801 | -0.012 | -3.504
-10.5 | -0.442 | 0.11804 | -0.012 | -3.744
-10 | -0.431 | 0.10784 | -0.013 | -4
-9.5 | -0.417 | 0.09898 | -0.013 | -4.211
-9 | -0.398 | 0.09254 | -0.013 | -4.3
-8.5 | -0.375 | 0.0827 | -0.014 | -4.536
-8 | -0.348 | 0.07602 | -0.015 | -4.58
-7.5 | -0.317 | 0.07186 | -0.015 | -4.415
-7 | -0.283 | 0.06591 | -0.016 | -4.293
-6.5 | -0.246 | 0.05989 | -0.023 | -4.11
-6 | -0.206 | 0.05682 | -0.023 | -3.619
-5.5 | -0.163 | 0.05501 | -0.022 | -2.955
-5 | -0.118 | 0.0521 | -0.023 | -2.258
-4.5 | -0.071 | 0.04852 | -0.024 | -1.467
-4 | -0.023 | 0.04645 | -0.025 | -0.504
-3.5 | 0.025 | 0.04422 | -0.025 | 0.566
-3 | 0.074 | 0.04237 | -0.026 | 1.745
-2.5 | 0.123 | 0.04104 | -0.026 | 3.001
-2 | 0.173 | 0.03968 | -0.028 | 4.355
-1.5 | 0.223 | 0.03872 | -0.029 | 5.752
-1 | 0.273 | 0.0381 | -0.031 | 7.162
-0.5 | 0.323 | 0.03747 | -0.033 | 8.63
0 | 0.441 | 0.01562 | -0.036 | 28.234
0.5 | 0.5 | 0.02086 | -0.065 | 23.944
1 | 0.559 | 0.02065 | -0.065 | 27.053
1.5 | 0.618 | 0.02093 | -0.066 | 29.529
2 | 0.677 | 0.02133 | -0.067 | 31.74
2.5 | 0.736 | 0.02173 | -0.068 | 33.864
3 | 0.795 | 0.02223 | -0.07 | 35.744
3.5 | 0.854 | 0.02281 | -0.071 | 37.448
4 | 0.912 | 0.02346 | -0.072 | 38.895
4.5 | 0.97 | 0.02418 | -0.073 | 40.128
5 | 1.028 | 0.02502 | -0.074 | 41.098
5.5 | 1.084 | 0.02596 | -0.075 | 41.766
6 | 1.139 | 0.02692 | -0.076 | 42.302
6.5 | 1.192 | 0.02807 | -0.078 | 42.465
7 | 1.244 | 0.02935 | -0.079 | 42.402
7.5 | 1.294 | 0.03071 | -0.08 | 42.12
8 | 1.339 | 0.03214 | -0.081 | 41.652
8.5 | 1.383 | 0.03598 | -0.082 | 38.454
9 | 1.421 | 0.03779 | -0.083 | 37.604
9.5 | 1.454 | 0.03958 | -0.084 | 36.752
10 | 1.483 | 0.04117 | -0.085 | 36.027
10.5 | 1.268 | 0.08095 | -0.042 | 15.659
11 | 1.283 | 0.08733 | -0.038 | 14.693
11.5 | 1.294 | 0.09476 | -0.033 | 13.658
12 | 1.303 | 0.10105 | -0.032 | 12.897
12.5 | 1.302 | 0.10861 | -0.031 | 11.99
13 | 1.295 | 0.11669 | -0.028 | 11.101
13.5 | 1.283 | 0.127 | -0.027 | 10.103
14 | 1.265 | 0.13879 | -0.024 | 9.117
14.5 | 1.243 | 0.15107 | -0.023 | 8.228
15 | 1.216 | 0.16228 | -0.022 | 7.493

## 4. Re 50k Mach 0.10 (2)
BIGFOIL.COM POLAR EXPORT
NACA67-714 a=0.2
NACA67-714 a=0.2 |  |  |  | Cl Max: | 1.1787 | at alpha= | 14.5 | deg
XFOIL ncrit=9 |  |  |  | L/D Max: | 18.4899 | at alpha= | 14 | deg
Re: | 50000 |  |  | Cd Min: | 0.22746 | at alpha= | 19.5 | deg
Mach: | 0.1 |  |  | Cl=0 at alpha= | 2.2358 | deg
|  |  |  | @ Cl=0.1, Cd= | 0.054547
|  |  |  | @ Cl=0.4, Cd= | 0.066378
|  |  |  | @ Cl=0.6, Cd= | 0.10155
alpha (deg) | Cl | Cd | Cm | Cl/Cd
-8.5 | -0.4429 | 0.12154 | -0.022 | -3.6441
-8 | -0.487 | 0.11819 | -0.0206 | -4.1205
-7.5 | -0.4962 | 0.11176 | -0.0166 | -4.4399
-7 | -0.5449 | 0.10831 | -0.0123 | -5.0309
-6.5 | -0.557 | 0.10189 | -0.0081 | -5.4667
-6 | -0.5761 | 0.0961 | -0.0046 | -5.9948
-5.5 | -0.5883 | 0.09015 | -0.0007 | -6.5258
-5 | -0.597 | 0.0839 | 0.0032 | -7.1156
-4.5 | -0.3175 | 0.08104 | 0.0247 | -3.9178
-3.5 | -0.621 | 0.06475 | 0.028 | -9.5907
-3 | -0.617 | 0.05808 | 0.0356 | -10.6233
-2.5 | -0.5985 | 0.05199 | 0.0381 | -11.5118
-2 | -0.5421 | 0.04713 | 0.0307 | -11.5022
-1 | -0.3511 | 0.04824 | 0.0125 | -7.2782
-0.5 | -0.3079 | 0.04644 | 0.0141 | -6.6301
0 | -0.2654 | 0.04502 | 0.0153 | -5.8952
0.5 | -0.2244 | 0.04455 | 0.0164 | -5.037
1 | -0.1752 | 0.04501 | 0.0162 | -3.8925
1.5 | -0.1315 | 0.0459 | 0.0167 | -2.8649
2 | -0.0746 | 0.04809 | 0.0145 | -1.5513
2.5 | 0.0836 | 0.05359 | -0.006 | 1.56
3 | 0.14 | 0.05688 | -0.0105 | 2.4613
3.5 | 0.1955 | 0.0606 | -0.0143 | 3.2261
4 | 0.3045 | 0.06188 | -0.0226 | 4.9208
4.5 | 0.3441 | 0.0635 | -0.0217 | 5.4189
5 | 0.3852 | 0.0653 | -0.0212 | 5.8989
5.5 | 0.411 | 0.06718 | -0.0189 | 6.1179
6 | 0.4393 | 0.06935 | -0.0171 | 6.3345
6.5 | 0.4626 | 0.07188 | -0.0151 | 6.4357
7 | 0.5114 | 0.07431 | -0.0157 | 6.882
7.5 | 0.5203 | 0.07767 | -0.0131 | 6.6989
8 | 0.5374 | 0.08134 | -0.0116 | 6.6068
8.5 | 0.5552 | 0.08528 | -0.0106 | 6.5103
9 | 0.5728 | 0.08949 | -0.0098 | 6.4007
9.5 | 0.5892 | 0.09391 | -0.0092 | 6.2741
10 | 0.5772 | 0.10128 | -0.0093 | 5.6991
10.5 | 0.6394 | 0.10201 | -0.0086 | 6.268
11 | 0.6175 | 0.11062 | -0.0093 | 5.5822
11.5 | 0.6349 | 0.11722 | -0.0106 | 5.4163
12 | 0.7293 | 0.11246 | -0.0064 | 6.485
12.5 | 0.7476 | 0.11641 | -0.0053 | 6.4221
13 | 0.8517 | 0.10787 | 0.001 | 7.8956
13.5 | 0.8876 | 0.10542 | 0.006 | 8.4197
14 | 1.1754 | 0.06357 | 0.0251 | 18.4899
14.5 | 1.1787 | 0.0701 | 0.0274 | 16.8146
15 | 1.1758 | 0.07747 | 0.0292 | 15.1775
16 | 1.1038 | 0.09885 | 0.0286 | 11.1664
17 | 0.8497 | 0.17079 | -0.0079 | 4.9751
18 | 0.7873 | 0.20537 | -0.0302 | 3.8336
18.5 | 0.7972 | 0.21203 | -0.0333 | 3.7598
19 | 0.812 | 0.21953 | -0.0363 | 3.6988
19.5 | 0.8307 | 0.22746 | -0.0387 | 3.6521

## 5. Re 50k Mach 0.25 (1)
BIGFOIL.COM POLAR EXPORT
NACA67-714 a=0.2
NACA67-714 a=0.2 |  |  |  | Cl Max: | 1.445 | at alpha= | 9 | deg
JavaFoil+Calcfoil stall+Eppler ext transition |  |  |  | L/D Max: | 41.789 | at alpha= | 6 | deg
Re: | 50000 |  |  | Cd Min: | 0.01593 | at alpha= | 0 | deg
Mach: | 0.25 |  |  | Cl=0 at alpha= | -3.76 | deg
|  |  |  | @ Cl=0.1, Cd= | 0.042321
|  |  |  | @ Cl=0.4, Cd= | 0.025527
|  |  |  | @ Cl=0.6, Cd= | 0.021188
alpha (deg) | Cl | Cd | Cm | Cl/Cd
-14.5 | -0.063 | 0.28394 | -0.014 | -0.223
-14 | -0.118 | 0.27463 | -0.014 | -0.431
-13.5 | -0.182 | 0.2382 | -0.013 | -0.762
-13 | -0.227 | 0.35473 | -0.013 | -0.639
-12.5 | -0.265 | 0.33239 | -0.013 | -0.797
-12 | -0.297 | 0.24674 | -0.013 | -1.205
-11.5 | -0.325 | 0.20331 | -0.013 | -1.596
-11 | -0.346 | 0.17372 | -0.013 | -1.991
-10.5 | -0.361 | 0.15242 | -0.013 | -2.369
-10 | -0.37 | 0.13443 | -0.013 | -2.75
-9.5 | -0.371 | 0.12327 | -0.012 | -3.013
-9 | -0.366 | 0.1037 | -0.013 | -3.532
-8.5 | -0.354 | 0.09319 | -0.014 | -3.801
-8 | -0.336 | 0.08357 | -0.015 | -4.017
-7.5 | -0.311 | 0.07507 | -0.015 | -4.143
-7 | -0.281 | 0.07061 | -0.015 | -3.978
-6.5 | -0.247 | 0.06306 | -0.023 | -3.913
-6 | -0.208 | 0.05879 | -0.024 | -3.532
-5.5 | -0.165 | 0.05494 | -0.025 | -3.008
-5 | -0.12 | 0.05302 | -0.024 | -2.263
-4.5 | -0.073 | 0.04971 | -0.024 | -1.464
-4 | -0.024 | 0.04693 | -0.025 | -0.511
-3.5 | 0.026 | 0.04486 | -0.025 | 0.572
-3 | 0.076 | 0.04307 | -0.026 | 1.76
-2.5 | 0.126 | 0.04151 | -0.027 | 3.045
-2 | 0.177 | 0.04018 | -0.028 | 4.413
-1.5 | 0.229 | 0.03919 | -0.03 | 5.832
-1 | 0.28 | 0.03844 | -0.032 | 7.289
-0.5 | 0.332 | 0.03784 | -0.034 | 8.778
0 | 0.453 | 0.01593 | -0.036 | 28.426
0.5 | 0.513 | 0.02121 | -0.067 | 24.203
1 | 0.574 | 0.02106 | -0.067 | 27.272
1.5 | 0.635 | 0.02136 | -0.068 | 29.729
2 | 0.695 | 0.02178 | -0.069 | 31.933
2.5 | 0.756 | 0.02223 | -0.07 | 34
3 | 0.817 | 0.02279 | -0.072 | 35.827
3.5 | 0.877 | 0.02342 | -0.073 | 37.444
4 | 0.937 | 0.02413 | -0.074 | 38.804
4.5 | 0.996 | 0.02497 | -0.075 | 39.905
5 | 1.055 | 0.02588 | -0.076 | 40.778
5.5 | 1.112 | 0.02689 | -0.077 | 41.359
6 | 1.168 | 0.02794 | -0.078 | 41.789
6.5 | 1.222 | 0.02925 | -0.08 | 41.786
7 | 1.275 | 0.03064 | -0.081 | 41.597
7.5 | 1.323 | 0.03208 | -0.082 | 41.256
8 | 1.371 | 0.03614 | -0.083 | 37.942
8.5 | 1.411 | 0.038 | -0.084 | 37.121
9 | 1.445 | 0.03994 | -0.085 | 36.183
9.5 | 1.241 | 0.07261 | -0.045 | 17.086
10 | 1.26 | 0.07765 | -0.044 | 16.226
10.5 | 1.272 | 0.08461 | -0.041 | 15.037
11 | 1.279 | 0.0904 | -0.038 | 14.149
11.5 | 1.279 | 0.09963 | -0.031 | 12.837
12 | 1.273 | 0.10774 | -0.027 | 11.818
12.5 | 1.253 | 0.11666 | -0.025 | 10.743
13 | 1.223 | 0.12762 | -0.024 | 9.585
13.5 | 1.184 | 0.14288 | -0.023 | 8.285
14 | 1.135 | 0.15906 | -0.018 | 7.135

## 6. Re 50k Mach 0.25 (2)
BIGFOIL.COM POLAR EXPORT
NACA67-714 a=0.2
NACA67-714 a=0.2 |  |  |  | Cl Max: | 0.9347 | at alpha= | 14.5 | deg
XFOIL ncrit=9 |  |  |  | L/D Max: | 8.565 | at alpha= | 14.5 | deg
Re: | 50000 |  |  | Cd Min: | 0.23267 | at alpha= | 19.5 | deg
Mach: | 0.25 |  |  | Cl=0 at alpha= | 2.2908 | deg
|  |  |  | @ Cl=0.1, Cd= | 0.05683
|  |  |  | @ Cl=0.4, Cd= | 0.066977
|  |  |  | @ Cl=0.6, Cd= | 0.096226
alpha (deg) | Cl | Cd | Cm | Cl/Cd
-8 | -0.4502 | 0.11955 | -0.0199 | -3.7658
-7.5 | -0.5075 | 0.11702 | -0.0175 | -4.3369
-7 | -0.5166 | 0.11044 | -0.0128 | -4.6777
-6 | -0.5741 | 0.09991 | -0.005 | -5.7462
-5.5 | -0.0482 | 0.08131 | -0.0297 | -0.59279
-5 | -0.0447 | 0.07772 | -0.0283 | -0.57514
-4.5 | -0.3452 | 0.08329 | 0.0261 | -4.1446
-4 | -0.3541 | 0.0788 | 0.0303 | -4.4937
-3.5 | -0.6331 | 0.06785 | 0.0338 | -9.3309
-3 | -0.6333 | 0.0613 | 0.0406 | -10.3312
-2.5 | -0.6199 | 0.05473 | 0.0429 | -11.3265
-2 | -0.5668 | 0.04924 | 0.0338 | -11.511
-1.5 | -0.434 | 0.05108 | 0.0131 | -8.4965
-1 | -0.3708 | 0.04924 | 0.0127 | -7.5305
0 | -0.2808 | 0.0463 | 0.0156 | -6.0648
0.5 | -0.2386 | 0.0457 | 0.0167 | -5.221
1 | -0.1899 | 0.046 | 0.0169 | -4.1283
1.5 | -0.1357 | 0.04728 | 0.0159 | -2.8701
2 | -0.0667 | 0.05013 | 0.0119 | -1.3305
3 | 0.1627 | 0.05935 | -0.0151 | 2.7414
3.5 | 0.2831 | 0.06141 | -0.0255 | 4.61
4 | 0.3234 | 0.06308 | -0.0247 | 5.1268
4.5 | 0.3566 | 0.0648 | -0.0229 | 5.5031
5 | 0.3976 | 0.06671 | -0.0221 | 5.9601
5.5 | 0.4154 | 0.06869 | -0.0187 | 6.0475
6 | 0.4528 | 0.07091 | -0.0177 | 6.3856
6.5 | 0.4655 | 0.07362 | -0.0145 | 6.323
7 | 0.4882 | 0.07657 | -0.0127 | 6.3759
7.5 | 0.5144 | 0.0798 | -0.0116 | 6.4461
8 | 0.5388 | 0.08341 | -0.0106 | 6.4597
8.5 | 0.5736 | 0.08704 | -0.0105 | 6.5901
9 | 0.5872 | 0.09134 | -0.0093 | 6.4287
9.5 | 0.5991 | 0.09585 | -0.0082 | 6.2504
10 | 0.6104 | 0.10057 | -0.0074 | 6.0694
10.5 | 0.6279 | 0.10512 | -0.0069 | 5.9732
11 | 0.6521 | 0.10933 | -0.0064 | 5.9645
11.5 | 0.679 | 0.11329 | -0.0058 | 5.9935
12 | 0.7088 | 0.11696 | -0.005 | 6.0602
12.5 | 0.7475 | 0.11963 | -0.0036 | 6.2484
13 | 0.7859 | 0.1206 | -0.0008 | 6.5166
13.5 | 0.847 | 0.11611 | 0.0053 | 7.2948
14 | 0.8465 | 0.12177 | 0.0061 | 6.9516
14.5 | 0.9347 | 0.10913 | 0.017 | 8.565
15 | 0.8482 | 0.13628 | 0.0047 | 6.224
15.5 | 0.8381 | 0.14765 | 0.0009 | 5.6763
16 | 0.8171 | 0.16161 | -0.0056 | 5.056
16.5 | 0.8146 | 0.17265 | -0.0103 | 4.7182
17 | 0.8264 | 0.18241 | -0.0135 | 4.5305
18 | 0.7955 | 0.20937 | -0.0311 | 3.7995
18.5 | 0.8059 | 0.21609 | -0.0345 | 3.7295
19 | 0.8223 | 0.22396 | -0.0376 | 3.6716
19.5 | 0.8437 | 0.23267 | -0.0401 | 3.6262

## 7. Re 50k Mach 0.50 (1)
BIGFOIL.COM POLAR EXPORT
NACA67-714 a=0.2
NACA67-714 a=0.2 |  |  |  | Cl Max: | 1.473 | at alpha= | 8 | deg
JavaFoil+Calcfoil stall+Eppler ext transition |  |  |  | L/D Max: | 38.91 | at alpha= | 5.5 | deg
Re: | 50000 |  |  | Cd Min: | 0.01749 | at alpha= | 0 | deg
Mach: | 0.5 |  |  | Cl=0 at alpha= | -3.7593 | deg
|  |  |  | @ Cl=0.1, Cd= | 0.04501
|  |  |  | @ Cl=0.4, Cd= | 0.034772
|  |  |  | @ Cl=0.6, Cd= | 0.022996
alpha (deg) | Cl | Cd | Cm | Cl/Cd
-20 | -0.906 | 0.41802 | -0.02 | -2.166
-19.5 | -0.878 | 0.41253 | -0.02 | -2.128
-19 | -0.851 | 0.42242 | -0.02 | -2.014
-18.5 | -0.824 | 0.37836 | -0.021 | -2.177
-18 | -0.796 | 0.41269 | -0.021 | -1.929
-17.5 | -0.769 | 0.40812 | -0.021 | -1.883
-17 | -0.74 | 0.37631 | -0.021 | -1.966
-16.5 | -0.711 | 0.36078 | -0.021 | -1.972
-16 | -0.684 | 0.35355 | -0.021 | -1.934
-15.5 | -0.656 | 0.33267 | -0.022 | -1.973
-15 | -0.629 | 0.33437 | -0.022 | -1.88
-14.5 | -0.601 | 0.30914 | -0.022 | -1.944
-14 | -0.573 | 0.3045 | -0.023 | -1.883
-13.5 | -0.545 | 0.29761 | -0.023 | -1.833
-13 | -0.518 | 0.31968 | -0.024 | -1.619
-12.5 | -0.489 | 0.28303 | -0.022 | -1.726
-12 | -0.461 | 0.27645 | -0.023 | -1.667
-11.5 | -0.433 | 0.2726 | -0.023 | -1.588
-11 | -0.405 | 0.26863 | -0.023 | -1.508
-10.5 | -0.377 | 0.2501 | -0.024 | -1.508
-10 | -0.349 | 0.24645 | -0.024 | -1.417
-9.5 | -0.321 | 0.23879 | -0.023 | -1.343
-9 | -0.293 | 0.22782 | -0.022 | -1.284
-8.5 | -0.265 | 0.3701 | -0.023 | -0.716
-8 | -0.237 | 0.22171 | -0.023 | -1.068
-7.5 | -0.209 | 0.19158 | -0.024 | -1.091
-7 | -0.181 | 0.19013 | -0.024 | -0.952
-6.5 | -0.153 | 0.14489 | -0.017 | -1.054
-6 | -0.125 | 0.1634 | -0.017 | -0.764
-5.5 | -0.153 | 0.07444 | -0.017 | -2.058
-5 | -0.123 | 0.06193 | -0.019 | -1.991
-4.5 | -0.078 | 0.05896 | -0.027 | -1.323
-4 | -0.026 | 0.05244 | -0.027 | -0.499
-3.5 | 0.028 | 0.04853 | -0.028 | 0.581
-3 | 0.084 | 0.04559 | -0.029 | 1.839
-2.5 | 0.14 | 0.04356 | -0.03 | 3.22
-2 | 0.197 | 0.04187 | -0.031 | 4.711
-1.5 | 0.255 | 0.04084 | -0.032 | 6.235
-1 | 0.312 | 0.04001 | -0.035 | 7.811
-0.5 | 0.371 | 0.0395 | -0.037 | 9.38
0 | 0.506 | 0.01749 | -0.039 | 28.93
0.5 | 0.574 | 0.02286 | -0.075 | 25.108
1 | 0.641 | 0.02321 | -0.076 | 27.636
1.5 | 0.709 | 0.02341 | -0.076 | 30.267
2 | 0.776 | 0.02402 | -0.077 | 32.299
2.5 | 0.843 | 0.02476 | -0.078 | 34.06
3 | 0.91 | 0.0256 | -0.08 | 35.539
3.5 | 0.976 | 0.02653 | -0.081 | 36.788
4 | 1.042 | 0.02762 | -0.082 | 37.731
4.5 | 1.107 | 0.02879 | -0.083 | 38.452
5 | 1.172 | 0.03013 | -0.085 | 38.88
5.5 | 1.233 | 0.03168 | -0.086 | 38.91
6 | 1.292 | 0.03346 | -0.087 | 38.603
6.5 | 1.348 | 0.03544 | -0.088 | 38.029
7 | 1.399 | 0.03759 | -0.089 | 37.213
7.5 | 1.445 | 0.04301 | -0.091 | 33.598
8 | 1.473 | 0.04564 | -0.092 | 32.272
8.5 | 1.246 | 0.07248 | -0.045 | 17.194
9 | 1.222 | 0.08086 | -0.043 | 15.11
9.5 | 1.124 | 0.09578 | -0.025 | 11.731
10 | 0.75 | 0.1696 | -0.019 | 4.423
10.5 | 0.777 | 0.19748 | -0.033 | 3.935
11 | 0.804 | 0.22228 | -0.039 | 3.619
11.5 | 0.83 | 0.26654 | -0.039 | 3.116
12 | 0.858 | 0.28717 | -0.046 | 2.988
12.5 | 0.884 | 0.29039 | -0.046 | 3.045
13 | 0.91 | 0.28961 | -0.047 | 3.143

## 8. Re 50k Mach 0.50 (2)
BIGFOIL.COM POLAR EXPORT
NACA67-714 a=0.2
NACA67-714 a=0.2 |  |  |  | Cl Max: | 0.9095 | at alpha= | 20 | deg
XFOIL ncrit=9 |  |  |  | L/D Max: | 5.7628 | at alpha= | 6.5 | deg
Re: | 50000 |  |  | Cd Min: | 0.26026 | at alpha= | 20 | deg
Mach: | 0.5 |  |  | Cl=0 at alpha= | 2.3392 | deg
|  |  |  | @ Cl=0.1, Cd= | 0.061326
|  |  |  | @ Cl=0.4, Cd= | 0.072073
|  |  |  | @ Cl=0.6, Cd= | 0.11107
alpha (deg) | Cl | Cd | Cm | Cl/Cd
-7 | -0.4603 | 0.12193 | -0.0146 | -3.7751
-6.5 | -0.4584 | 0.11501 | -0.0097 | -3.9857
-6 | -0.4806 | 0.10986 | -0.0042 | -4.3747
-5.5 | -0.0594 | 0.09212 | -0.0304 | -0.64481
-5 | -0.0556 | 0.08822 | -0.029 | -0.63024
-3.5 | -0.4057 | 0.08353 | 0.0344 | -4.8569
-3 | -0.5157 | 0.07698 | 0.0453 | -6.6991
-2.5 | -0.6376 | 0.06861 | 0.0545 | -9.2931
-2 | -0.6377 | 0.05947 | 0.0427 | -10.7231
-1.5 | -0.5194 | 0.05814 | 0.017 | -8.9336
-1 | -0.4488 | 0.05605 | 0.0145 | -8.0071
-0.5 | -0.3969 | 0.05378 | 0.0155 | -7.3801
0 | -0.3477 | 0.05217 | 0.017 | -6.6647
0.5 | -0.2994 | 0.05089 | 0.0183 | -5.8833
1 | -0.217 | 0.05239 | 0.0137 | -4.142
1.5 | -0.1043 | 0.05628 | 0.0041 | -1.8532
2 | -0.0325 | 0.05856 | 0.0012 | -0.55499
2.5 | 0.0154 | 0.05962 | 0.0021 | 0.2583
3 | 0.3085 | 0.06553 | -0.0357 | 4.7078
3.5 | 0.3317 | 0.06721 | -0.0318 | 4.9353
4 | 0.3638 | 0.0692 | -0.0292 | 5.2572
4.5 | 0.3907 | 0.07128 | -0.026 | 5.4812
5 | 0.4178 | 0.07359 | -0.023 | 5.6774
5.5 | 0.4316 | 0.07608 | -0.0188 | 5.673
6 | 0.4522 | 0.07881 | -0.0156 | 5.7379
6.5 | 0.4718 | 0.08187 | -0.0127 | 5.7628
7 | 0.489 | 0.08523 | -0.0099 | 5.7374
7.5 | 0.5061 | 0.08885 | -0.0075 | 5.6961
8 | 0.5192 | 0.0929 | -0.0054 | 5.5888
8.5 | 0.5354 | 0.09719 | -0.0039 | 5.5088
9 | 0.576 | 0.10133 | -0.0037 | 5.6844
9.5 | 0.5875 | 0.10602 | -0.0025 | 5.5414
10 | 0.5983 | 0.11084 | -0.0016 | 5.3979
10.5 | 0.6318 | 0.11537 | -0.0013 | 5.4763
11 | 0.6419 | 0.12049 | -0.0008 | 5.3274
11.5 | 0.6648 | 0.12543 | -0.0005 | 5.3002
12 | 0.7007 | 0.12994 | 0.0001 | 5.3925
12.5 | 0.7192 | 0.13489 | 0.0006 | 5.3318
13 | 0.7519 | 0.13889 | 0.0019 | 5.4136
13.5 | 0.7594 | 0.14478 | 0.0014 | 5.2452
14 | 0.7739 | 0.15111 | 0.0006 | 5.1214
14.5 | 0.7867 | 0.1585 | -0.0011 | 4.9634
15 | 0.7911 | 0.16722 | -0.0045 | 4.7309
15.5 | 0.8002 | 0.17586 | -0.0079 | 4.5502
16 | 0.8034 | 0.18586 | -0.013 | 4.3226
16.5 | 0.8119 | 0.19541 | -0.0178 | 4.1549
17.5 | 0.8288 | 0.22155 | -0.0317 | 3.7409
18 | 0.8376 | 0.22785 | -0.0363 | 3.6761
18.5 | 0.8554 | 0.23619 | -0.0403 | 3.6217
19 | 0.8838 | 0.24782 | -0.0434 | 3.5663
19.5 | 0.8977 | 0.2539 | -0.0478 | 3.5356
20 | 0.9095 | 0.26026 | -0.0529 | 3.4946

## 9. Re 100k Mach 0.00 (1)
BIGFOIL.COM POLAR EXPORT
NACA67-714 a=0.2
NACA67-714 a=0.2 |  |  |  | Cl Max: | 1.531 | at alpha= | 11 | deg
JavaFoil+Calcfoil stall+Eppler ext transition |  |  |  | L/D Max: | 55.849 | at alpha= | 6 | deg
Re: | 100000 |  |  | Cd Min: | 0.01503 | at alpha= | 1 | deg
Mach: | 0 |  |  | Cl=0 at alpha= | -3.7604 | deg
|  |  |  | @ Cl=0.1, Cd= | 0.03724
|  |  |  | @ Cl=0.4, Cd= | 0.021831
|  |  |  | @ Cl=0.6, Cd= | 0.015168
alpha (deg) | Cl | Cd | Cm | Cl/Cd
-17.5 | -0.373 | 0.24428 | -0.012 | -1.527
-17 | -0.386 | 0.23408 | -0.012 | -1.648
-16.5 | -0.398 | 0.22073 | -0.012 | -1.805
-16 | -0.411 | 0.23366 | -0.011 | -1.757
-15.5 | -0.422 | 0.193 | -0.012 | -2.188
-15 | -0.433 | 0.20053 | -0.012 | -2.161
-14.5 | -0.443 | 0.18839 | -0.012 | -2.353
-14 | -0.452 | 0.17029 | -0.012 | -2.654
-13.5 | -0.459 | 0.16064 | -0.012 | -2.859
-13 | -0.465 | 0.14509 | -0.012 | -3.202
-12.5 | -0.468 | 0.13409 | -0.012 | -3.487
-12 | -0.468 | 0.12896 | -0.011 | -3.629
-11.5 | -0.466 | 0.11379 | -0.012 | -4.093
-11 | -0.46 | 0.10478 | -0.013 | -4.391
-10.5 | -0.451 | 0.09739 | -0.013 | -4.632
-10 | -0.438 | 0.09053 | -0.013 | -4.843
-9.5 | -0.422 | 0.0833 | -0.014 | -5.066
-9 | -0.402 | 0.07916 | -0.013 | -5.073
-8.5 | -0.377 | 0.07128 | -0.015 | -5.295
-8 | -0.35 | 0.06655 | -0.021 | -5.265
-7.5 | -0.318 | 0.06259 | -0.015 | -5.078
-7 | -0.284 | 0.05782 | -0.022 | -4.909
-6.5 | -0.246 | 0.05362 | -0.024 | -4.588
-6 | -0.205 | 0.05031 | -0.024 | -4.081
-5.5 | -0.162 | 0.04875 | -0.023 | -3.324
-5 | -0.117 | 0.04597 | -0.024 | -2.55
-4.5 | -0.071 | 0.04333 | -0.024 | -1.636
-4 | -0.023 | 0.04135 | -0.025 | -0.564
-3.5 | 0.025 | 0.03939 | -0.025 | 0.633
-3 | 0.074 | 0.03785 | -0.026 | 1.944
-2.5 | 0.123 | 0.0367 | -0.027 | 3.341
-2 | 0.172 | 0.03539 | -0.029 | 4.863
-1.5 | 0.222 | 0.0344 | -0.031 | 6.451
-1 | 0.272 | 0.03376 | -0.032 | 8.054
-0.5 | 0.323 | 0.03269 | -0.036 | 9.884
0 | 0.44 | 0.01619 | -0.064 | 27.178
0.5 | 0.499 | 0.01624 | -0.066 | 30.708
1 | 0.558 | 0.01503 | -0.065 | 37.131
1.5 | 0.619 | 0.01523 | -0.067 | 40.623
2 | 0.678 | 0.0155 | -0.068 | 43.745
2.5 | 0.738 | 0.01585 | -0.069 | 46.543
3 | 0.797 | 0.01626 | -0.07 | 48.999
3.5 | 0.856 | 0.01681 | -0.072 | 50.941
4 | 0.915 | 0.01738 | -0.073 | 52.625
4.5 | 0.973 | 0.018 | -0.074 | 54.023
5 | 1.031 | 0.01883 | -0.075 | 54.743
5.5 | 1.086 | 0.01959 | -0.076 | 55.447
6 | 1.141 | 0.02043 | -0.077 | 55.849
6.5 | 1.194 | 0.02142 | -0.078 | 55.757
7 | 1.246 | 0.02252 | -0.079 | 55.358
7.5 | 1.296 | 0.02364 | -0.08 | 54.814
8 | 1.341 | 0.02481 | -0.081 | 54.064
8.5 | 1.382 | 0.03019 | -0.082 | 45.785
9 | 1.42 | 0.03169 | -0.083 | 44.828
9.5 | 1.455 | 0.03329 | -0.084 | 43.699
10 | 1.485 | 0.03485 | -0.085 | 42.608
10.5 | 1.511 | 0.03673 | -0.086 | 41.126
11 | 1.531 | 0.03884 | -0.087 | 39.413
11.5 | 1.301 | 0.0847 | -0.044 | 15.36
12 | 1.309 | 0.09068 | -0.04 | 14.432
12.5 | 1.31 | 0.09741 | -0.038 | 13.443
13 | 1.304 | 0.10458 | -0.034 | 12.472
13.5 | 1.295 | 0.11239 | -0.031 | 11.521
14 | 1.28 | 0.12019 | -0.026 | 10.653
14.5 | 1.262 | 0.1295 | -0.026 | 9.745
15 | 1.239 | 0.13854 | -0.025 | 8.946
15.5 | 1.213 | 0.15041 | -0.024 | 8.065
16 | 1.183 | 0.15735 | -0.022 | 7.52

## 10. Re 100k Mach 0.00 (2)
BIGFOIL.COM POLAR EXPORT
NACA67-714 a=0.2
NACA67-714 a=0.2 |  |  |  | Cl Max: | 1.2388 | at alpha= | 10.5 | deg
XFOIL ncrit=9 |  |  |  | L/D Max: | 47.342 | at alpha= | 8.5 | deg
Re: | 100000 |  |  | Cd Min: | 0.14732 | at alpha= | -11.5 | deg
Mach: | 0 |  |  | Cl=0 at alpha= | -0.36999 | deg
|  |  |  | @ Cl=0.1, Cd= | 0.039064
|  |  |  | @ Cl=0.4, Cd= | 0.039524
|  |  |  | @ Cl=0.6, Cd= | 0.039152
alpha (deg) | Cl | Cd | Cm | Cl/Cd
-11.5 | -0.3886 | 0.14732 | -0.029 | -2.6378
-11 | -0.408 | 0.14442 | -0.0303 | -2.8251
-10.5 | -0.4325 | 0.14147 | -0.0318 | -3.0572
-10 | -0.4586 | 0.13773 | -0.0331 | -3.3297
-9.5 | -0.4242 | 0.12669 | -0.0261 | -3.3483
-9 | -0.4323 | 0.12148 | -0.0242 | -3.5586
-8.5 | -0.449 | 0.11644 | -0.0229 | -3.8561
-8 | -0.4762 | 0.11154 | -0.022 | -4.2693
-7.5 | -0.5185 | 0.10744 | -0.0184 | -4.8259
-7 | -0.5588 | 0.10384 | -0.0156 | -5.3814
-6.5 | -0.5837 | 0.10141 | -0.013 | -5.7558
-6 | -0.5804 | 0.09048 | -0.0093 | -6.4147
-5.5 | -0.5795 | 0.08475 | -0.0055 | -6.8378
-5 | -0.5707 | 0.08211 | -0.0038 | -6.9504
-4.5 | -0.5637 | 0.07294 | -0.0006 | -7.7283
-4 | -0.5186 | 0.06767 | -0.0035 | -7.6637
-3 | -0.4198 | 0.05801 | -0.0085 | -7.2367
-2.5 | -0.3181 | 0.05198 | -0.018 | -6.1197
-1.5 | -0.1414 | 0.04502 | -0.0224 | -3.1408
-1 | -0.0865 | 0.04249 | -0.022 | -2.0358
0 | 0.0508 | 0.03999 | -0.0253 | 1.2703
0.5 | 0.1066 | 0.03894 | -0.0252 | 2.7375
1 | 0.433 | 0.03959 | -0.0736 | 10.9371
1.5 | 0.46 | 0.03987 | -0.0693 | 11.5375
2.5 | 0.5442 | 0.03966 | -0.0653 | 13.7216
3 | 0.5909 | 0.03925 | -0.0637 | 15.0548
3.5 | 0.6373 | 0.03875 | -0.0619 | 16.4465
4 | 0.6832 | 0.03809 | -0.0599 | 17.9365
4.5 | 0.7289 | 0.03731 | -0.0577 | 19.5363
5.5 | 0.8191 | 0.03528 | -0.0524 | 23.2171
6 | 0.9135 | 0.0319 | -0.0561 | 28.6364
6.5 | 0.9331 | 0.03185 | -0.0498 | 29.2967
7 | 1.0996 | 0.02723 | -0.0656 | 40.3819
7.5 | 1.1237 | 0.0273 | -0.0598 | 41.1612
8 | 1.2052 | 0.0263 | -0.0635 | 45.8251
8.5 | 1.2361 | 0.02611 | -0.0584 | 47.342
9 | 1.236 | 0.02614 | -0.0479 | 47.2839
9.5 | 1.2319 | 0.02644 | -0.0372 | 46.5923
10 | 1.2358 | 0.02704 | -0.0286 | 45.7027
10.5 | 1.2388 | 0.02802 | -0.0206 | 44.2113
11 | 1.2371 | 0.02946 | -0.0127 | 41.9925
11.5 | 1.2301 | 0.03138 | -0.0049 | 39.2001
12 | 1.2134 | 0.03423 | 0.003 | 35.4484
12.5 | 1.1822 | 0.03889 | 0.0107 | 30.3986
13 | 1.1449 | 0.04552 | 0.0169 | 25.1516
13.5 | 1.1279 | 0.05155 | 0.0208 | 21.8797
14 | 1.1343 | 0.05589 | 0.0235 | 20.2952
14.5 | 1.153 | 0.05944 | 0.0253 | 19.3977
15 | 1.1816 | 0.0627 | 0.0268 | 18.8453
15.5 | 1.2079 | 0.06689 | 0.0281 | 18.058

## 11. Re 100k Mach 0.10 (1)
BIGFOIL.COM POLAR EXPORT
NACA67-714 a=0.2
NACA67-714 a=0.2 |  |  |  | Cl Max: | 1.531 | at alpha= | 11 | deg
JavaFoil+Calcfoil stall+Eppler ext transition |  |  |  | L/D Max: | 55.69 | at alpha= | 6 | deg
Re: | 100000 |  |  | Cd Min: | 0.01508 | at alpha= | 1 | deg
Mach: | 0.1 |  |  | Cl=0 at alpha= | -3.7604 | deg
|  |  |  | @ Cl=0.1, Cd= | 0.037297
|  |  |  | @ Cl=0.4, Cd= | 0.022167
|  |  |  | @ Cl=0.6, Cd= | 0.015214
alpha (deg) | Cl | Cd | Cm | Cl/Cd
-16.5 | -0.356 | 0.22593 | -0.013 | -1.578
-16 | -0.371 | 0.21229 | -0.012 | -1.748
-15.5 | -0.385 | 0.2017 | -0.012 | -1.91
-15 | -0.399 | 0.18664 | -0.012 | -2.138
-14.5 | -0.412 | 0.19662 | -0.012 | -2.094
-14 | -0.423 | 0.18439 | -0.012 | -2.296
-13.5 | -0.433 | 0.16971 | -0.012 | -2.554
-13 | -0.442 | 0.15642 | -0.012 | -2.824
-12.5 | -0.448 | 0.14083 | -0.012 | -3.179
-12 | -0.451 | 0.1374 | -0.011 | -3.283
-11.5 | -0.452 | 0.11841 | -0.013 | -3.813
-11 | -0.449 | 0.10855 | -0.013 | -4.132
-10.5 | -0.442 | 0.10041 | -0.013 | -4.401
-10 | -0.431 | 0.09219 | -0.013 | -4.68
-9.5 | -0.417 | 0.08483 | -0.013 | -4.914
-9 | -0.398 | 0.08041 | -0.013 | -4.949
-8.5 | -0.375 | 0.07227 | -0.015 | -5.191
-8 | -0.348 | 0.06652 | -0.015 | -5.234
-7.5 | -0.317 | 0.06344 | -0.015 | -5.002
-7 | -0.284 | 0.0584 | -0.022 | -4.86
-6.5 | -0.246 | 0.05366 | -0.024 | -4.59
-6 | -0.206 | 0.05085 | -0.024 | -4.048
-5.5 | -0.163 | 0.04891 | -0.023 | -3.323
-5 | -0.118 | 0.04586 | -0.024 | -2.565
-4.5 | -0.071 | 0.04329 | -0.024 | -1.644
-4 | -0.023 | 0.04141 | -0.025 | -0.565
-3.5 | 0.025 | 0.0395 | -0.025 | 0.634
-3 | 0.074 | 0.03795 | -0.026 | 1.949
-2.5 | 0.123 | 0.03672 | -0.027 | 3.355
-2 | 0.173 | 0.03544 | -0.029 | 4.878
-1.5 | 0.223 | 0.03452 | -0.03 | 6.457
-1 | 0.273 | 0.03385 | -0.032 | 8.071
-0.5 | 0.325 | 0.03277 | -0.036 | 9.909
0 | 0.442 | 0.01623 | -0.065 | 27.248
0.5 | 0.501 | 0.01628 | -0.066 | 30.798
1 | 0.561 | 0.01508 | -0.066 | 37.2
1.5 | 0.622 | 0.01529 | -0.067 | 40.677
2 | 0.682 | 0.01557 | -0.068 | 43.772
2.5 | 0.741 | 0.01593 | -0.069 | 46.544
3 | 0.801 | 0.01634 | -0.071 | 49.009
3.5 | 0.861 | 0.01692 | -0.072 | 50.878
4 | 0.919 | 0.0175 | -0.073 | 52.533
4.5 | 0.977 | 0.01814 | -0.074 | 53.888
5 | 1.035 | 0.01895 | -0.075 | 54.639
5.5 | 1.091 | 0.01972 | -0.076 | 55.331
6 | 1.146 | 0.02058 | -0.078 | 55.69
6.5 | 1.2 | 0.02157 | -0.079 | 55.623
7 | 1.252 | 0.02269 | -0.08 | 55.186
7.5 | 1.301 | 0.02388 | -0.081 | 54.507
8 | 1.347 | 0.02507 | -0.082 | 53.73
8.5 | 1.388 | 0.03052 | -0.083 | 45.457
9 | 1.425 | 0.03199 | -0.084 | 44.547
9.5 | 1.459 | 0.03369 | -0.085 | 43.312
10 | 1.488 | 0.0353 | -0.086 | 42.164
10.5 | 1.512 | 0.03722 | -0.087 | 40.637
11 | 1.531 | 0.03928 | -0.088 | 38.985
11.5 | 1.299 | 0.08555 | -0.042 | 15.179
12 | 1.306 | 0.09143 | -0.04 | 14.286
12.5 | 1.304 | 0.09864 | -0.036 | 13.218
13 | 1.296 | 0.10518 | -0.033 | 12.322
13.5 | 1.284 | 0.11328 | -0.032 | 11.332
14 | 1.265 | 0.12254 | -0.025 | 10.327
14.5 | 1.243 | 0.12999 | -0.024 | 9.562
15 | 1.216 | 0.1422 | -0.024 | 8.552
15.5 | 1.185 | 0.14911 | -0.022 | 7.947
16 | 1.151 | 0.16165 | -0.021 | 7.118

## 12. Re 100k Mach 0.10 (2)
BIGFOIL.COM POLAR EXPORT
NACA67-714 a=0.2
NACA67-714 a=0.2 |  |  |  | Cl Max: | 1.234 | at alpha= | 10.5 | deg
XFOIL ncrit=9 |  |  |  | L/D Max: | 46.3414 | at alpha= | 9 | deg
Re: | 100000 |  |  | Cd Min: | 0.14799 | at alpha= | -11.5 | deg
Mach: | 0.1 |  |  | Cl=0 at alpha= | -0.26016 | deg
|  |  |  | @ Cl=0.1, Cd= | 0.039078
|  |  |  | @ Cl=0.4, Cd= | 0.039556
|  |  |  | @ Cl=0.6, Cd= | 0.039201
alpha (deg) | Cl | Cd | Cm | Cl/Cd
-11.5 | -0.3883 | 0.14799 | -0.0291 | -2.6238
-11 | -0.4094 | 0.1454 | -0.0306 | -2.8157
-10.5 | -0.4334 | 0.14241 | -0.0321 | -3.0433
-10 | -0.4256 | 0.13337 | -0.029 | -3.1911
-9.5 | -0.4201 | 0.1272 | -0.0258 | -3.3027
-9 | -0.4292 | 0.12206 | -0.0241 | -3.5163
-8.5 | -0.4461 | 0.11706 | -0.023 | -3.8109
-8 | -0.4741 | 0.11225 | -0.0224 | -4.2236
-7.5 | -0.5175 | 0.1083 | -0.0189 | -4.7784
-7 | -0.5603 | 0.10518 | -0.0161 | -5.3271
-6.5 | -0.5842 | 0.10247 | -0.0132 | -5.7012
-6 | -0.5783 | 0.09116 | -0.0092 | -6.3438
-5.5 | -0.5789 | 0.0855 | -0.0056 | -6.7708
-5 | -0.5722 | 0.08233 | -0.0041 | -6.9501
-4.5 | -0.5652 | 0.07361 | -0.0007 | -7.6783
-4 | -0.5184 | 0.06813 | -0.0041 | -7.609
-3 | -0.4187 | 0.05832 | -0.0092 | -7.1794
-2 | -0.2672 | 0.0475 | -0.0186 | -5.6253
-1.5 | -0.1565 | 0.04517 | -0.0205 | -3.4647
-1 | -0.0936 | 0.0427 | -0.0212 | -2.192
-0.5 | -0.0295 | 0.04105 | -0.022 | -0.71864
0 | 0.032 | 0.04015 | -0.0226 | 0.79701
0.5 | 0.0903 | 0.03919 | -0.0229 | 2.3042
1 | 0.1406 | 0.03861 | -0.0217 | 3.6415
2 | 0.5026 | 0.03993 | -0.0673 | 12.587
2.5 | 0.5495 | 0.03968 | -0.0659 | 13.8483
3 | 0.5975 | 0.03923 | -0.0644 | 15.2307
3.5 | 0.6445 | 0.03869 | -0.0627 | 16.6581
4 | 0.6913 | 0.038 | -0.0607 | 18.1921
4.5 | 0.7376 | 0.03717 | -0.0584 | 19.844
5 | 0.783 | 0.03621 | -0.0559 | 21.6239
6 | 0.8773 | 0.03365 | -0.0505 | 26.0713
6.5 | 1.0023 | 0.02955 | -0.059 | 33.9188
7 | 1.0183 | 0.02973 | -0.0519 | 34.2516
7.5 | 1.1385 | 0.02724 | -0.0611 | 41.7952
8 | 1.19 | 0.0268 | -0.0596 | 44.403
8.5 | 1.2258 | 0.02656 | -0.0553 | 46.1521
9 | 1.2299 | 0.02654 | -0.0455 | 46.3414
9.5 | 1.2269 | 0.02684 | -0.035 | 45.7116
10 | 1.2305 | 0.02751 | -0.0264 | 44.7292
10.5 | 1.234 | 0.02853 | -0.0185 | 43.2527
11 | 1.2335 | 0.02998 | -0.0108 | 41.1441
11.5 | 1.227 | 0.03193 | -0.0031 | 38.4278
12 | 1.2075 | 0.03504 | 0.0049 | 34.4606
12.5 | 1.1745 | 0.04003 | 0.0125 | 29.3405
13 | 1.1392 | 0.04676 | 0.0183 | 24.3627
13.5 | 1.124 | 0.05271 | 0.0219 | 21.3242
14 | 1.1322 | 0.05697 | 0.0245 | 19.8736
14.5 | 1.1525 | 0.06046 | 0.0263 | 19.0622
15 | 1.1819 | 0.06379 | 0.0278 | 18.528
15.5 | 1.2036 | 0.06845 | 0.0291 | 17.5836

## 13. Re 100k Mach 0.25 (1)
BIGFOIL.COM POLAR EXPORT
NACA67-714 a=0.2
NACA67-714 a=0.2 |  |  |  | Cl Max: | 1.523 | at alpha= | 11 | deg
JavaFoil+Calcfoil stall+Eppler ext transition |  |  |  | L/D Max: | 54.874 | at alpha= | 6 | deg
Re: | 100000 |  |  | Cd Min: | 0.01537 | at alpha= | 1 | deg
Mach: | 0.25 |  |  | Cl=0 at alpha= | -3.76 | deg
|  |  |  | @ Cl=0.1, Cd= | 0.037799
|  |  |  | @ Cl=0.4, Cd= | 0.024009
|  |  |  | @ Cl=0.6, Cd= | 0.015466
alpha (deg) | Cl | Cd | Cm | Cl/Cd
-14.5 | -0.063 | 0.23787 | -0.015 | -0.267
-14 | -0.118 | 0.21553 | -0.015 | -0.549
-13.5 | -0.182 | 0.19231 | -0.014 | -0.945
-13 | -0.227 | 0.17513 | -0.014 | -1.295
-12.5 | -0.265 | 0.25152 | -0.013 | -1.053
-12 | -0.297 | 0.18719 | -0.013 | -1.589
-11.5 | -0.325 | 0.16389 | -0.014 | -1.98
-11 | -0.346 | 0.14513 | -0.014 | -2.383
-10.5 | -0.361 | 0.12313 | -0.014 | -2.932
-10 | -0.37 | 0.10963 | -0.014 | -3.372
-9.5 | -0.371 | 0.10233 | -0.012 | -3.629
-9 | -0.366 | 0.08752 | -0.014 | -4.185
-8.5 | -0.354 | 0.07928 | -0.014 | -4.468
-8 | -0.336 | 0.07226 | -0.015 | -4.645
-7.5 | -0.311 | 0.06542 | -0.016 | -4.755
-7 | -0.281 | 0.06134 | -0.016 | -4.58
-6.5 | -0.247 | 0.05597 | -0.024 | -4.411
-6 | -0.208 | 0.05245 | -0.025 | -3.962
-5.5 | -0.165 | 0.04879 | -0.026 | -3.39
-5 | -0.12 | 0.04705 | -0.024 | -2.55
-4.5 | -0.073 | 0.04423 | -0.025 | -1.645
-4 | -0.024 | 0.04199 | -0.025 | -0.571
-3.5 | 0.026 | 0.04008 | -0.026 | 0.64
-3 | 0.076 | 0.03849 | -0.026 | 1.97
-2.5 | 0.126 | 0.03705 | -0.027 | 3.413
-2 | 0.177 | 0.03591 | -0.029 | 4.941
-1.5 | 0.229 | 0.03492 | -0.031 | 6.553
-1 | 0.281 | 0.03412 | -0.033 | 8.223
-0.5 | 0.333 | 0.03335 | -0.035 | 9.981
0 | 0.454 | 0.01648 | -0.066 | 27.573
0.5 | 0.515 | 0.01653 | -0.068 | 31.174
1 | 0.577 | 0.01537 | -0.067 | 37.53
1.5 | 0.639 | 0.01563 | -0.069 | 40.865
2 | 0.7 | 0.01593 | -0.07 | 43.955
2.5 | 0.761 | 0.01632 | -0.071 | 46.637
3 | 0.823 | 0.01682 | -0.073 | 48.913
3.5 | 0.883 | 0.01741 | -0.074 | 50.744
4 | 0.943 | 0.01805 | -0.075 | 52.261
4.5 | 1.003 | 0.0188 | -0.076 | 53.367
5 | 1.062 | 0.01964 | -0.077 | 54.08
5.5 | 1.119 | 0.0205 | -0.078 | 54.611
6 | 1.175 | 0.02141 | -0.08 | 54.874
6.5 | 1.23 | 0.02254 | -0.081 | 54.555
7 | 1.282 | 0.02379 | -0.082 | 53.9
7.5 | 1.331 | 0.02503 | -0.083 | 53.195
8 | 1.375 | 0.03067 | -0.084 | 44.836
8.5 | 1.415 | 0.0322 | -0.085 | 43.93
9 | 1.449 | 0.03392 | -0.086 | 42.729
9.5 | 1.478 | 0.03571 | -0.087 | 41.389
10 | 1.501 | 0.03772 | -0.088 | 39.791
10.5 | 1.517 | 0.03977 | -0.089 | 38.13
11 | 1.523 | 0.04207 | -0.09 | 36.205
11.5 | 1.281 | 0.09042 | -0.038 | 14.167
12 | 1.274 | 0.09639 | -0.032 | 13.216
12.5 | 1.254 | 0.10464 | -0.03 | 11.982
13 | 1.223 | 0.11393 | -0.026 | 10.738
13.5 | 1.184 | 0.12342 | -0.024 | 9.591
14 | 1.135 | 0.13616 | -0.02 | 8.335
14.5 | 1.077 | 0.15342 | -0.021 | 7.022
15 | 1.012 | 0.16777 | -0.019 | 6.031
15.5 | 0.939 | 0.18251 | -0.014 | 5.145
16 | 0.86 | 0.20435 |  | 4.21

## 14. Re 100k Mach 0.25 (2)
BIGFOIL.COM POLAR EXPORT
NACA67-714 a=0.2
NACA67-714 a=0.2 |  |  |  | Cl Max: | 1.2216 | at alpha= | 11 | deg
XFOIL ncrit=9 |  |  |  | L/D Max: | 41.9611 | at alpha= | 9 | deg
Re: | 100000 |  |  | Cd Min: | 0.1351 | at alpha= | -10 | deg
Mach: | 0.25 |  |  | Cl=0 at alpha= | -0.29233 | deg
|  |  |  | @ Cl=0.1, Cd= | 0.039938
|  |  |  | @ Cl=0.4, Cd= | 0.040056
|  |  |  | @ Cl=0.6, Cd= | 0.040117
alpha (deg) | Cl | Cd | Cm | Cl/Cd
-10 | -0.4001 | 0.1351 | -0.0269 | -2.9615
-9.5 | -0.4058 | 0.13012 | -0.0254 | -3.1187
-9 | -0.4178 | 0.12523 | -0.0245 | -3.3363
-8.5 | -0.4411 | 0.12098 | -0.0247 | -3.6461
-8 | -0.4806 | 0.1173 | -0.0254 | -4.0972
-7.5 | -0.5283 | 0.11456 | -0.0211 | -4.6116
-7 | -0.5663 | 0.11169 | -0.0179 | -5.0703
-6.5 | -0.549 | 0.10032 | -0.0129 | -5.4725
-6 | -0.5635 | 0.09497 | -0.0094 | -5.9335
-5.5 | -0.5746 | 0.09026 | -0.0073 | -6.3661
-5 | -0.5774 | 0.08403 | -0.005 | -6.8714
-4.5 | -0.5677 | 0.07709 | -0.0018 | -7.3641
-4 | -0.5158 | 0.07079 | -0.0074 | -7.2863
-3.5 | -0.4652 | 0.0652 | -0.0107 | -7.135
-1.5 | -0.1573 | 0.04627 | -0.0231 | -3.3996
-1 | -0.0902 | 0.04364 | -0.0232 | -2.0669
-0.5 | -0.026 | 0.04186 | -0.0236 | -0.62112
0 | 0.0366 | 0.0408 | -0.0241 | 0.89706
1 | 0.1513 | 0.03924 | -0.0233 | 3.8558
1.5 | 0.4865 | 0.04034 | -0.0728 | 12.06
2 | 0.5066 | 0.0407 | -0.0672 | 12.4472
2.5 | 0.5512 | 0.04053 | -0.0651 | 13.5998
3 | 0.5987 | 0.04013 | -0.0633 | 14.919
3.5 | 0.6456 | 0.03965 | -0.0612 | 16.2825
4 | 0.693 | 0.03899 | -0.059 | 17.7738
4.5 | 0.7401 | 0.03819 | -0.0565 | 19.3794
5 | 0.7855 | 0.0373 | -0.0535 | 21.059
7 | 1.0098 | 0.03161 | -0.0461 | 31.9456
7.5 | 1.1307 | 0.02894 | -0.054 | 39.0705
8 | 1.1305 | 0.02974 | -0.0441 | 38.0128
8.5 | 1.1899 | 0.029 | -0.0428 | 41.031
9 | 1.2089 | 0.02881 | -0.0351 | 41.9611
9.5 | 1.2109 | 0.02909 | -0.0253 | 41.626
10 | 1.2175 | 0.02987 | -0.0171 | 40.76
10.5 | 1.2208 | 0.03111 | -0.0092 | 39.2414
11 | 1.2216 | 0.03266 | -0.0017 | 37.4036
11.5 | 1.2031 | 0.0356 | 0.0066 | 33.7949
12 | 1.1769 | 0.03983 | 0.0141 | 29.5481
12.5 | 1.1404 | 0.0462 | 0.0202 | 24.684
13 | 1.1141 | 0.0531 | 0.0243 | 20.9812
13.5 | 1.1103 | 0.05852 | 0.0271 | 18.973
14 | 1.1259 | 0.06244 | 0.0295 | 18.0317
14.5 | 1.1515 | 0.06618 | 0.0315 | 17.3995
15 | 1.1776 | 0.07066 | 0.033 | 16.6657
15.5 | 1.1663 | 0.07825 | 0.0337 | 14.9048
16 | 1.1655 | 0.08528 | 0.0337 | 13.6667

## 15. Re 100k Mach 0.50 (1)
BIGFOIL.COM POLAR EXPORT
NACA67-714 a=0.2
NACA67-714 a=0.2 |  |  |  | Cl Max: | 1.483 | at alpha= | 8.5 | deg
JavaFoil+Calcfoil stall+Eppler ext transition |  |  |  | L/D Max: | 50.98 | at alpha= | 5 | deg
Re: | 100000 |  |  | Cd Min: | 0.01718 | at alpha= | 1.5 | deg
Mach: | 0.5 |  |  | Cl=0 at alpha= | -3.7593 | deg
|  |  |  | @ Cl=0.1, Cd= | 0.039759
|  |  |  | @ Cl=0.4, Cd= | 0.031153
|  |  |  | @ Cl=0.6, Cd= | 0.017836
alpha (deg) | Cl | Cd | Cm | Cl/Cd
-20 | -0.906 | 0.34107 | -0.02 | -2.655
-19.5 | -0.878 | 0.32374 | -0.02 | -2.712
-19 | -0.851 | 0.32643 | -0.02 | -2.607
-18.5 | -0.824 | 0.31145 | -0.021 | -2.645
-18 | -0.796 | 0.31678 | -0.021 | -2.513
-17.5 | -0.769 | 0.31221 | -0.022 | -2.462
-17 | -0.74 | 0.29326 | -0.021 | -2.524
-16.5 | -0.712 | 0.28825 | -0.021 | -2.468
-16 | -0.684 | 0.28512 | -0.021 | -2.399
-15.5 | -0.656 | 0.27212 | -0.022 | -2.412
-15 | -0.629 | 0.26856 | -0.022 | -2.341
-14.5 | -0.601 | 0.25189 | -0.023 | -2.386
-14 | -0.573 | 0.24749 | -0.023 | -2.316
-13.5 | -0.546 | 0.2413 | -0.023 | -2.261
-13 | -0.518 | 0.25369 | -0.024 | -2.04
-12.5 | -0.489 | 0.21459 | -0.022 | -2.277
-12 | -0.461 | 0.20893 | -0.023 | -2.205
-11.5 | -0.433 | 0.20521 | -0.023 | -2.109
-11 | -0.405 | 0.20147 | -0.024 | -2.01
-10.5 | -0.377 | 0.18774 | -0.024 | -2.009
-10 | -0.349 | 0.18431 | -0.024 | -1.895
-9.5 | -0.321 | 0.18267 | -0.023 | -1.756
-9 | -0.293 | 0.17669 | -0.022 | -1.656
-8.5 | -0.265 | 0.27145 | -0.023 | -0.976
-8 | -0.237 | 0.16298 | -0.023 | -1.453
-7.5 | -0.209 | 0.14849 | -0.024 | -1.407
-7 | -0.181 | 0.1469 | -0.024 | -1.232
-6.5 | -0.153 | 0.11474 | -0.018 | -1.331
-6 | -0.125 | 0.12661 | -0.017 | -0.986
-5.5 | -0.153 | 0.06226 | -0.017 | -2.461
-5 | -0.124 | 0.05398 | -0.028 | -2.292
-4.5 | -0.078 | 0.05075 | -0.027 | -1.537
-4 | -0.026 | 0.04572 | -0.028 | -0.572
-3.5 | 0.028 | 0.0425 | -0.028 | 0.664
-3 | 0.084 | 0.04027 | -0.029 | 2.082
-2.5 | 0.14 | 0.03848 | -0.03 | 3.645
-2 | 0.197 | 0.03715 | -0.031 | 5.31
-1.5 | 0.255 | 0.03614 | -0.033 | 7.05
-1 | 0.313 | 0.03536 | -0.036 | 8.844
-0.5 | 0.371 | 0.03479 | -0.038 | 10.662
0 | 0.508 | 0.01761 | -0.074 | 28.827
0.5 | 0.576 | 0.01777 | -0.076 | 32.443
1 | 0.645 | 0.01796 | -0.077 | 35.89
1.5 | 0.713 | 0.01718 | -0.077 | 41.47
2 | 0.781 | 0.01768 | -0.078 | 44.157
2.5 | 0.849 | 0.01836 | -0.079 | 46.222
3 | 0.916 | 0.0191 | -0.081 | 47.94
3.5 | 0.982 | 0.01992 | -0.082 | 49.293
4 | 1.048 | 0.02095 | -0.083 | 50.035
4.5 | 1.114 | 0.02197 | -0.084 | 50.685
5 | 1.178 | 0.02311 | -0.086 | 50.98
5.5 | 1.239 | 0.0244 | -0.087 | 50.783
6 | 1.298 | 0.02596 | -0.088 | 50.014
6.5 | 1.355 | 0.02758 | -0.089 | 49.112
7 | 1.406 | 0.02938 | -0.091 | 47.852
7.5 | 1.448 | 0.0366 | -0.092 | 39.568
8 | 1.477 | 0.039 | -0.093 | 37.864
8.5 | 1.483 | 0.04194 | -0.094 | 35.366
9 | 1.226 | 0.07228 | -0.049 | 16.96
9.5 | 1.124 | 0.08293 | -0.026 | 13.549
10 | 0.75 | 0.13849 | -0.022 | 5.417
10.5 | 0.777 | 0.15663 | -0.033 | 4.962
11 | 0.804 | 0.17861 | -0.04 | 4.503
11.5 | 0.83 | 0.20091 | -0.04 | 4.134
12 | 0.858 | 0.2274 | -0.046 | 3.774
12.5 | 0.884 | 0.23068 | -0.046 | 3.833
13 | 0.91 | 0.23543 | -0.047 | 3.867
13.5 | 0.938 | 0.25364 | -0.052 | 3.699

## 16. Re 100k Mach 0.50 (2)
BIGFOIL.COM POLAR EXPORT
NACA67-714 a=0.2
NACA67-714 a=0.2 |  |  |  | Cl Max: | 1.0768 | at alpha= | 11.5 | deg
XFOIL ncrit=9 |  |  |  | L/D Max: | 17.9947 | at alpha= | 11.5 | deg
Re: | 100000 |  |  | Cd Min: | 0.1786 | at alpha= | -12.5 | deg
Mach: | 0.5 |  |  | Cl=0 at alpha= | -0.047968 | deg
|  |  |  | @ Cl=0.1, Cd= | 0.043266
|  |  |  | @ Cl=0.4, Cd= | 0.042532
|  |  |  | @ Cl=0.6, Cd= | 0.044203
alpha (deg) | Cl | Cd | Cm | Cl/Cd
-12.5 | -0.3943 | 0.1786 | -0.0348 | -2.2077
-12 | -0.3803 | 0.16894 | -0.0328 | -2.2511
-11.5 | -0.3717 | 0.16216 | -0.0307 | -2.2922
-11 | -0.3706 | 0.15685 | -0.0295 | -2.3628
-10.5 | -0.3736 | 0.15205 | -0.0288 | -2.4571
-10 | -0.3903 | 0.14951 | -0.0297 | -2.6105
-9 | -0.3887 | 0.13645 | -0.0258 | -2.8487
-8.5 | -0.3949 | 0.13133 | -0.0243 | -3.0069
-8 | -0.4152 | 0.12762 | -0.0244 | -3.2534
-7.5 | -0.4469 | 0.12477 | -0.0341 | -3.5818
-7 | -0.3821 | 0.11165 | -0.0352 | -3.4223
-6.5 | -0.3937 | 0.10592 | -0.0397 | -3.717
-6 | -0.4433 | 0.10421 | -0.0388 | -4.2539
-5.5 | -0.4245 | 0.09442 | -0.0388 | -4.4959
-5 | -0.4299 | 0.08969 | -0.0382 | -4.7932
-4.5 | -0.4179 | 0.08203 | -0.0367 | -5.0945
-4 | -0.4028 | 0.07582 | -0.0356 | -5.3126
-3 | -0.3521 | 0.06465 | -0.0315 | -5.4462
-2 | -0.2983 | 0.05359 | -0.023 | -5.5663
-1 | -0.1171 | 0.04836 | -0.0258 | -2.4214
0 | 0.0059 | 0.04459 | -0.0233 | 0.13232
0.5 | 0.0698 | 0.04367 | -0.0226 | 1.5984
1 | 0.1356 | 0.04279 | -0.0225 | 3.169
1.5 | 0.1953 | 0.04235 | -0.0208 | 4.6116
2 | 0.2335 | 0.04077 | -0.0162 | 5.7273
2.5 | 0.5708 | 0.04434 | -0.0642 | 12.8733
3 | 0.622 | 0.0441 | -0.0616 | 14.1043
3.5 | 0.6312 | 0.04545 | -0.054 | 13.8878
4 | 0.6723 | 0.04556 | -0.0501 | 14.7564
4.5 | 0.7155 | 0.04547 | -0.0461 | 15.7356
5 | 0.7557 | 0.04549 | -0.0416 | 16.6124
5.5 | 0.7956 | 0.04538 | -0.0369 | 17.532
6 | 0.7699 | 0.04932 | -0.027 | 15.6103
7 | 0.8186 | 0.05121 | -0.0151 | 15.9852
7.5 | 0.8404 | 0.05248 | -0.0092 | 16.0137
9 | 0.8504 | 0.06312 | 0.0069 | 13.4728
10 | 0.8659 | 0.07163 | 0.0133 | 12.0885
10.5 | 0.855 | 0.0783 | 0.0153 | 10.9195
11 | 0.9024 | 0.07775 | 0.0194 | 11.6064
11.5 | 1.0768 | 0.05984 | 0.0308 | 17.9947
12 | 1.0738 | 0.06444 | 0.0343 | 16.6636
12.5 | 1.0578 | 0.07159 | 0.0361 | 14.7758
13 | 1.0459 | 0.07911 | 0.037 | 13.2208
13.5 | 1.0461 | 0.08578 | 0.038 | 12.1952
14 | 1.0176 | 0.09701 | 0.0349 | 10.4896
14.5 | 0.9857 | 0.1096 | 0.03 | 8.9936
15 | 0.9242 | 0.12868 | 0.0192 | 7.1822
15.5 | 0.8748 | 0.14901 | 0.0075 | 5.8707
16 | 0.8836 | 0.15717 | 0.0043 | 5.6219
16.5 | 0.8635 | 0.17393 | -0.0053 | 4.9646

## 17. Re 250k Mach 0.00 (1)
BIGFOIL.COM POLAR EXPORT
NACA67-714 a=0.2
NACA67-714 a=0.2 |  |  |  | Cl Max: | 1.563 | at alpha= | 12 | deg
JavaFoil+Calcfoil stall+Eppler ext transition |  |  |  | L/D Max: | 77.033 | at alpha= | 6 | deg
Re: | 250000 |  |  | Cd Min: | 0.0099 | at alpha= | 1 | deg
Mach: | 0 |  |  | Cl=0 at alpha= | -3.7604 | deg
|  |  |  | @ Cl=0.1, Cd= | 0.033238
|  |  |  | @ Cl=0.4, Cd= | 0.011232
|  |  |  | @ Cl=0.6, Cd= | 0.010016
alpha (deg) | Cl | Cd | Cm | Cl/Cd
-17.5 | -0.373 | 0.21004 | -0.014 | -1.778
-17 | -0.386 | 0.18961 | -0.015 | -2.038
-16.5 | -0.399 | 0.18318 | -0.015 | -2.178
-16 | -0.411 | 0.16767 | -0.015 | -2.453
-15.5 | -0.423 | 0.16362 | -0.016 | -2.587
-15 | -0.434 | 0.15097 | -0.016 | -2.876
-14.5 | -0.444 | 0.14112 | -0.016 | -3.148
-14 | -0.453 | 0.13237 | -0.016 | -3.422
-13.5 | -0.459 | 0.13027 | -0.013 | -3.526
-13 | -0.465 | 0.11892 | -0.017 | -3.914
-12.5 | -0.468 | 0.11144 | -0.013 | -4.196
-12 | -0.468 | 0.1078 | -0.013 | -4.342
-11.5 | -0.466 | 0.09642 | -0.013 | -4.831
-11 | -0.46 | 0.08968 | -0.013 | -5.132
-10.5 | -0.451 | 0.08371 | -0.014 | -5.39
-10 | -0.438 | 0.07733 | -0.014 | -5.671
-9.5 | -0.422 | 0.07224 | -0.015 | -5.842
-9 | -0.402 | 0.06848 | -0.014 | -5.865
-8.5 | -0.379 | 0.06259 | -0.022 | -6.051
-8 | -0.351 | 0.05893 | -0.023 | -5.954
-7.5 | -0.319 | 0.05571 | -0.023 | -5.73
-7 | -0.284 | 0.05195 | -0.024 | -5.471
-6.5 | -0.246 | 0.04793 | -0.025 | -5.14
-6 | -0.206 | 0.04539 | -0.026 | -4.53
-5.5 | -0.162 | 0.04307 | -0.023 | -3.763
-5 | -0.117 | 0.04077 | -0.024 | -2.876
-4.5 | -0.071 | 0.03869 | -0.025 | -1.833
-4 | -0.023 | 0.03695 | -0.025 | -0.631
-3.5 | 0.025 | 0.03531 | -0.026 | 0.706
-3 | 0.074 | 0.03388 | -0.027 | 2.175
-2.5 | 0.123 | 0.03267 | -0.029 | 3.761
-2 | 0.173 | 0.03108 | -0.032 | 5.56
-1.5 | 0.274 | 0.01135 | -0.062 | 24.124
-1 | 0.335 | 0.01127 | -0.063 | 29.753
-0.5 | 0.397 | 0.01119 | -0.064 | 35.454
0 | 0.444 | 0.01185 | -0.065 | 37.456
0.5 | 0.503 | 0.01089 | -0.066 | 46.248
1 | 0.564 | 0.0099 | -0.067 | 56.988
1.5 | 0.626 | 0.0101 | -0.068 | 61.92
2 | 0.685 | 0.01037 | -0.069 | 66.067
2.5 | 0.745 | 0.0107 | -0.071 | 69.564
3 | 0.804 | 0.01111 | -0.072 | 72.324
3.5 | 0.863 | 0.01167 | -0.073 | 73.887
4 | 0.921 | 0.01221 | -0.074 | 75.43
4.5 | 0.979 | 0.01277 | -0.075 | 76.636
5 | 1.036 | 0.01352 | -0.076 | 76.66
5.5 | 1.092 | 0.0142 | -0.077 | 76.92
6 | 1.147 | 0.01489 | -0.079 | 77.033
6.5 | 1.201 | 0.01572 | -0.08 | 76.41
7 | 1.253 | 0.01668 | -0.081 | 75.137
7.5 | 1.303 | 0.01762 | -0.082 | 73.92
8 | 1.349 | 0.01858 | -0.083 | 72.6
8.5 | 1.387 | 0.02466 | -0.083 | 56.261
9 | 1.426 | 0.02587 | -0.084 | 55.119
9.5 | 1.46 | 0.02715 | -0.085 | 53.789
10 | 1.491 | 0.02852 | -0.086 | 52.269
10.5 | 1.516 | 0.03021 | -0.087 | 50.189
11 | 1.537 | 0.03217 | -0.088 | 47.769
11.5 | 1.552 | 0.03391 | -0.089 | 45.776
12 | 1.563 | 0.03561 | -0.09 | 43.896
12.5 | 1.563 | 0.03784 | -0.091 | 41.301
13 | 1.555 | 0.04008 | -0.092 | 38.795
13.5 | 1.323 | 0.09471 | -0.06 | 13.964
14 | 1.285 | 0.10833 | -0.042 | 11.859
14.5 | 1.264 | 0.11562 | -0.039 | 10.936
15 | 1.241 | 0.12352 | -0.036 | 10.045
15.5 | 1.213 | 0.13064 | -0.03 | 9.289
16 | 1.184 | 0.13874 | -0.029 | 8.532
16.5 | 1.152 | 0.14764 | -0.031 | 7.8
17 | 1.117 | 0.15749 | -0.028 | 7.091

## 18. Re 250k Mach 0.00 (2)
BIGFOIL.COM POLAR EXPORT
NACA67-714 a=0.2
NACA67-714 a=0.2 |  |  |  | Cl Max: | 1.2196 | at alpha= | 7.5 | deg
XFOIL ncrit=9 |  |  |  | L/D Max: | 77.9812 | at alpha= | 6 | deg
Re: | 250000 |  |  | Cd Min: | 0.21043 | at alpha= | -20 | deg
Mach: | 0 |  |  | Cl=0 at alpha= | -2.4423 | deg
|  |  |  | @ Cl=0.1, Cd= | 0.024949
|  |  |  | @ Cl=0.4, Cd= | 0.019423
|  |  |  | @ Cl=0.6, Cd= | 0.018585
alpha (deg) | Cl | Cd | Cm | Cl/Cd
-20 | -0.3712 | 0.21043 | -0.0435 | -1.764
-19.5 | -0.3708 | 0.20809 | -0.0429 | -1.7819
-18.5 | -0.3546 | 0.19901 | -0.0459 | -1.7818
-18 | -0.3296 | 0.19223 | -0.0519 | -1.7146
-17.5 | -0.3063 | 0.18558 | -0.0576 | -1.6505
-17 | -0.283 | 0.17865 | -0.0636 | -1.5841
-16.5 | -0.261 | 0.17188 | -0.0709 | -1.5185
-16 | -0.2456 | 0.16594 | -0.0781 | -1.4801
-15.5 | -0.22 | 0.15742 | -0.0808 | -1.3975
-15 | -0.1983 | 0.15081 | -0.0852 | -1.3149
-14.5 | -0.177 | 0.14404 | -0.0903 | -1.2288
-14 | -0.1564 | 0.13695 | -0.0962 | -1.142
-13.5 | -0.1488 | 0.13083 | -0.104 | -1.1374
-13 | -0.1372 | 0.1239 | -0.1067 | -1.1073
-12.5 | -0.1103 | 0.11733 | -0.1082 | -0.94008
-12 | -0.0925 | 0.11085 | -0.113 | -0.83446
-11.5 | -0.0828 | 0.10418 | -0.1215 | -0.79478
-11 | -0.0983 | 0.09919 | -0.1242 | -0.99103
-10.5 | -0.0753 | 0.09231 | -0.1233 | -0.81573
-10 | -0.0553 | 0.08636 | -0.1269 | -0.64034
-9.5 | -0.0751 | 0.0832 | -0.1232 | -0.90264
-9 | -0.0785 | 0.07589 | -0.1306 | -1.0344
-8.5 | -0.1241 | 0.07436 | -0.1207 | -1.6689
-8 | -0.1818 | 0.07377 | -0.1066 | -2.4644
-7.5 | -0.2245 | 0.07174 | -0.0952 | -3.1294
-7 | -0.2561 | 0.06853 | -0.0845 | -3.737
-6 | -0.2429 | 0.05787 | -0.0758 | -4.1973
-5.5 | -0.2064 | 0.05084 | -0.0745 | -4.0598
-5 | -0.2029 | 0.04808 | -0.0668 | -4.22
-4.5 | -0.1603 | 0.04282 | -0.0651 | -3.7436
-4 | -0.1399 | 0.03956 | -0.0588 | -3.5364
-3.5 | -0.0774 | 0.03596 | -0.0605 | -2.1524
-3 | -0.0556 | 0.03427 | -0.0542 | -1.6224
-2.5 | -0.0084 | 0.02929 | -0.05 | -0.28679
-2 | 0.0644 | 0.02587 | -0.0516 | 2.4894
-1.5 | 0.1429 | 0.02384 | -0.0556 | 5.9941
-1 | 0.2235 | 0.02213 | -0.0599 | 10.0994
0 | 0.322 | 0.01975 | -0.0567 | 16.3038
1.5 | 0.8062 | 0.01772 | -0.1143 | 45.4966
2 | 0.8455 | 0.01714 | -0.1112 | 49.3291
2.5 | 0.8847 | 0.01647 | -0.108 | 53.7158
3 | 0.9234 | 0.01584 | -0.1047 | 58.2955
3.5 | 0.9672 | 0.01522 | -0.1025 | 63.548
4 | 1.0107 | 0.01471 | -0.1002 | 68.7084
4.5 | 1.0528 | 0.01441 | -0.0978 | 73.0604
5 | 1.0899 | 0.01441 | -0.0945 | 75.635
5.5 | 1.1246 | 0.01463 | -0.0909 | 76.8694
6 | 1.1627 | 0.01491 | -0.0883 | 77.9812
6.5 | 1.1918 | 0.01536 | -0.0841 | 77.5911
7 | 1.2038 | 0.01587 | -0.0766 | 75.8538
7.5 | 1.2196 | 0.01663 | -0.0706 | 73.3373
8 | 1.2067 | 0.01736 | -0.0587 | 69.5104
8.5 | 1.1973 | 0.01805 | -0.0477 | 66.3324
9 | 1.1857 | 0.01866 | -0.0364 | 63.5423
9.5 | 1.1767 | 0.0193 | -0.0258 | 60.9689
10 | 1.1823 | 0.02039 | -0.0185 | 57.9843
10.5 | 1.1938 | 0.02189 | -0.013 | 54.5363
11 | 1.203 | 0.02383 | -0.0077 | 50.4826
11.5 | 1.2046 | 0.02652 | -0.0021 | 45.4223
12 | 1.1862 | 0.03095 | 0.0046 | 38.3263
12.5 | 1.1701 | 0.03594 | 0.01 | 32.557

## 19. Re 250k Mach 0.10 (1)
BIGFOIL.COM POLAR EXPORT
NACA67-714 a=0.2
NACA67-714 a=0.2 |  |  |  | Cl Max: | 1.559 | at alpha= | 12 | deg
JavaFoil+Calcfoil stall+Eppler ext transition |  |  |  | L/D Max: | 76.798 | at alpha= | 6 | deg
Re: | 250000 |  |  | Cd Min: | 0.00993 | at alpha= | 1 | deg
Mach: | 0.1 |  |  | Cl=0 at alpha= | -3.7604 | deg
|  |  |  | @ Cl=0.1, Cd= | 0.033303
|  |  |  | @ Cl=0.4, Cd= | 0.011234
|  |  |  | @ Cl=0.6, Cd= | 0.010047
alpha (deg) | Cl | Cd | Cm | Cl/Cd
-16.5 | -0.357 | 0.18664 | -0.015 | -1.913
-16 | -0.372 | 0.17978 | -0.015 | -2.068
-15.5 | -0.386 | 0.16387 | -0.016 | -2.355
-15 | -0.4 | 0.15184 | -0.016 | -2.633
-14.5 | -0.413 | 0.14675 | -0.016 | -2.811
-14 | -0.424 | 0.13664 | -0.016 | -3.105
-13.5 | -0.434 | 0.12943 | -0.016 | -3.355
-13 | -0.442 | 0.12643 | -0.013 | -3.495
-12.5 | -0.449 | 0.11535 | -0.017 | -3.889
-12 | -0.451 | 0.11219 | -0.012 | -4.021
-11.5 | -0.452 | 0.10038 | -0.013 | -4.499
-11 | -0.449 | 0.09151 | -0.013 | -4.902
-10.5 | -0.442 | 0.08512 | -0.014 | -5.193
-10 | -0.431 | 0.0785 | -0.014 | -5.496
-9.5 | -0.417 | 0.07317 | -0.014 | -5.697
-9 | -0.398 | 0.06982 | -0.015 | -5.701
-8.5 | -0.376 | 0.06404 | -0.022 | -5.879
-8 | -0.35 | 0.0591 | -0.023 | -5.915
-7.5 | -0.319 | 0.05562 | -0.023 | -5.728
-7 | -0.284 | 0.0524 | -0.024 | -5.423
-6.5 | -0.247 | 0.04798 | -0.025 | -5.142
-6 | -0.206 | 0.04585 | -0.026 | -4.495
-5.5 | -0.163 | 0.04338 | -0.023 | -3.747
-5 | -0.118 | 0.04096 | -0.024 | -2.874
-4.5 | -0.071 | 0.03871 | -0.025 | -1.839
-4 | -0.023 | 0.03698 | -0.025 | -0.633
-3.5 | 0.025 | 0.03538 | -0.026 | 0.708
-3 | 0.074 | 0.03395 | -0.027 | 2.18
-2.5 | 0.123 | 0.03273 | -0.029 | 3.771
-2 | 0.174 | 0.03115 | -0.032 | 5.574
-1.5 | 0.275 | 0.01138 | -0.062 | 24.173
-1 | 0.337 | 0.01129 | -0.063 | 29.83
-0.5 | 0.399 | 0.01122 | -0.064 | 35.539
0 | 0.446 | 0.01188 | -0.066 | 37.546
0.5 | 0.506 | 0.01182 | -0.067 | 42.809
1 | 0.567 | 0.00993 | -0.067 | 57.104
1.5 | 0.629 | 0.01015 | -0.069 | 61.957
2 | 0.689 | 0.01042 | -0.07 | 66.065
2.5 | 0.748 | 0.01076 | -0.071 | 69.56
3 | 0.808 | 0.01117 | -0.072 | 72.305
3.5 | 0.867 | 0.01175 | -0.073 | 73.762
4 | 0.925 | 0.01229 | -0.074 | 75.306
4.5 | 0.984 | 0.01287 | -0.076 | 76.422
5 | 1.041 | 0.01362 | -0.077 | 76.461
5.5 | 1.097 | 0.0143 | -0.078 | 76.714
6 | 1.152 | 0.01501 | -0.079 | 76.798
6.5 | 1.206 | 0.01586 | -0.08 | 76.059
7 | 1.259 | 0.01682 | -0.081 | 74.824
7.5 | 1.308 | 0.01781 | -0.082 | 73.475
8 | 1.354 | 0.01877 | -0.083 | 72.172
8.5 | 1.392 | 0.02489 | -0.084 | 55.954
9 | 1.43 | 0.02612 | -0.085 | 54.761
9.5 | 1.464 | 0.02749 | -0.086 | 53.262
10 | 1.494 | 0.0289 | -0.087 | 51.696
10.5 | 1.518 | 0.03069 | -0.088 | 49.463
11 | 1.537 | 0.03265 | -0.089 | 47.077
11.5 | 1.551 | 0.03444 | -0.089 | 45.044
12 | 1.559 | 0.03622 | -0.09 | 43.055
12.5 | 1.556 | 0.03838 | -0.091 | 40.547
13 | 1.543 | 0.04076 | -0.092 | 37.857
13.5 | 1.292 | 0.10062 | -0.049 | 12.844
14 | 1.268 | 0.10919 | -0.038 | 11.612
14.5 | 1.244 | 0.11765 | -0.035 | 10.576
15 | 1.217 | 0.12406 | -0.033 | 9.809
15.5 | 1.185 | 0.13064 | -0.026 | 9.072
16 | 1.151 | 0.14174 | -0.027 | 8.119
16.5 | 1.114 | 0.14921 | -0.027 | 7.463
17 | 1.074 | 0.1624 | -0.025 | 6.613

## 20. Re 250k Mach 0.10 (2)
BIGFOIL.COM POLAR EXPORT
NACA67-714 a=0.2
NACA67-714 a=0.2 |  |  |  | Cl Max: | 1.2187 | at alpha= | 7.5 | deg
XFOIL ncrit=9 |  |  |  | L/D Max: | 77.1979 | at alpha= | 6 | deg
Re: | 250000 |  |  | Cd Min: | 0.06146 | at alpha= | -6.5 | deg
Mach: | 0.1 |  |  | Cl=0 at alpha= | -2.4188 | deg
|  |  |  | @ Cl=0.1, Cd= | 0.025067
|  |  |  | @ Cl=0.4, Cd= | 0.020776
|  |  |  | @ Cl=0.6, Cd= | 0.019221
alpha (deg) | Cl | Cd | Cm | Cl/Cd
-6.5 | -0.2319 | 0.06146 | -0.0853 | -3.7732
-6 | -0.2397 | 0.05834 | -0.0768 | -4.1087
-5.5 | -0.2029 | 0.05124 | -0.0758 | -3.9598
-4.5 | -0.1884 | 0.04396 | -0.0599 | -4.2857
-4 | -0.1382 | 0.03981 | -0.0596 | -3.4715
-3 | -0.0541 | 0.03443 | -0.0549 | -1.5713
-2.5 | -0.0127 | 0.02986 | -0.0501 | -0.42532
-2 | 0.0655 | 0.02597 | -0.0521 | 2.5221
-1.5 | 0.1457 | 0.02387 | -0.0563 | 6.1039
-1 | 0.2274 | 0.02214 | -0.0607 | 10.271
1 | 0.559 | 0.01952 | -0.0756 | 28.6373
1.5 | 0.811 | 0.01768 | -0.1148 | 45.871
2 | 0.8492 | 0.01714 | -0.1114 | 49.5449
2.5 | 0.8871 | 0.0165 | -0.1079 | 53.7636
3 | 0.9262 | 0.01586 | -0.1046 | 58.3985
3.5 | 0.9726 | 0.0152 | -0.1028 | 63.9868
4 | 1.0094 | 0.01484 | -0.0992 | 68.0189
4.5 | 1.0547 | 0.01451 | -0.0973 | 72.6878
5 | 1.0926 | 0.01451 | -0.0941 | 75.2998
5.5 | 1.126 | 0.01476 | -0.0902 | 76.2873
6 | 1.1626 | 0.01506 | -0.0872 | 77.1979
6.5 | 1.19 | 0.0155 | -0.0825 | 76.7742
7 | 1.2041 | 0.01603 | -0.0754 | 75.1154
7.5 | 1.2187 | 0.01682 | -0.0691 | 72.4554
8 | 1.206 | 0.01757 | -0.0573 | 68.6397
8.5 | 1.1963 | 0.01826 | -0.0462 | 65.5148
9 | 1.185 | 0.01889 | -0.0349 | 62.7316
9.5 | 1.1767 | 0.01955 | -0.0244 | 60.1893
10 | 1.1831 | 0.02068 | -0.0173 | 57.2099
10.5 | 1.1945 | 0.02224 | -0.0117 | 53.7095
11 | 1.2016 | 0.02432 | -0.0062 | 49.4079
11.5 | 1.2015 | 0.02719 | -0.0005 | 44.189
12 | 1.1812 | 0.03189 | 0.0062 | 37.0398
12.5 | 1.1663 | 0.0369 | 0.0114 | 31.607

## 21. Re 250k Mach 0.25 (1)
BIGFOIL.COM POLAR EXPORT
NACA67-714 a=0.2
NACA67-714 a=0.2 |  |  |  | Cl Max: | 1.53 | at alpha= | 11 | deg
JavaFoil+Calcfoil stall+Eppler ext transition |  |  |  | L/D Max: | 75.593 | at alpha= | 5.5 | deg
Re: | 250000 |  |  | Cd Min: | 0.01015 | at alpha= | 1 | deg
Mach: | 0.25 |  |  | Cl=0 at alpha= | -3.76 | deg
|  |  |  | @ Cl=0.1, Cd= | 0.033681
|  |  |  | @ Cl=0.4, Cd= | 0.011383
|  |  |  | @ Cl=0.6, Cd= | 0.010217
alpha (deg) | Cl | Cd | Cm | Cl/Cd
-14.5 | -0.064 | 0.1855 | -0.016 | -0.342
-14 | -0.118 | 0.16607 | -0.017 | -0.713
-13.5 | -0.182 | 0.16503 | -0.017 | -1.102
-13 | -0.227 | 0.14753 | -0.017 | -1.54
-12.5 | -0.265 | 0.13477 | -0.018 | -1.969
-12 | -0.298 | 0.12217 | -0.018 | -2.44
-11.5 | -0.325 | 0.11654 | -0.018 | -2.79
-11 | -0.347 | 0.10472 | -0.019 | -3.31
-10.5 | -0.362 | 0.09418 | -0.019 | -3.843
-10 | -0.37 | 0.09121 | -0.015 | -4.054
-9.5 | -0.371 | 0.08557 | -0.014 | -4.341
-9 | -0.366 | 0.07481 | -0.015 | -4.896
-8.5 | -0.354 | 0.06804 | -0.015 | -5.207
-8 | -0.337 | 0.06339 | -0.022 | -5.312
-7.5 | -0.312 | 0.05826 | -0.023 | -5.358
-7 | -0.282 | 0.05475 | -0.024 | -5.149
-6.5 | -0.247 | 0.04967 | -0.026 | -4.977
-6 | -0.208 | 0.04702 | -0.026 | -4.426
-5.5 | -0.166 | 0.04394 | -0.027 | -3.769
-5 | -0.12 | 0.04167 | -0.024 | -2.88
-4.5 | -0.073 | 0.03928 | -0.025 | -1.853
-4 | -0.024 | 0.03732 | -0.026 | -0.643
-3.5 | 0.026 | 0.03576 | -0.027 | 0.718
-3 | 0.076 | 0.03434 | -0.027 | 2.209
-2.5 | 0.127 | 0.03294 | -0.03 | 3.845
-2 | 0.178 | 0.0317 | -0.032 | 5.613
-1.5 | 0.282 | 0.0115 | -0.064 | 24.556
-1 | 0.346 | 0.01146 | -0.065 | 30.174
-0.5 | 0.409 | 0.01137 | -0.066 | 35.998
0 | 0.458 | 0.01206 | -0.067 | 37.974
0.5 | 0.52 | 0.01199 | -0.069 | 43.396
1 | 0.583 | 0.01015 | -0.069 | 57.487
1.5 | 0.646 | 0.0104 | -0.07 | 62.073
2 | 0.707 | 0.0107 | -0.072 | 66.07
2.5 | 0.768 | 0.01108 | -0.073 | 69.332
3 | 0.829 | 0.01158 | -0.074 | 71.582
3.5 | 0.89 | 0.01217 | -0.075 | 73.088
4 | 0.949 | 0.01272 | -0.076 | 74.652
4.5 | 1.009 | 0.01343 | -0.078 | 75.134
5 | 1.068 | 0.0142 | -0.079 | 75.219
5.5 | 1.125 | 0.01489 | -0.08 | 75.593
6 | 1.182 | 0.01568 | -0.081 | 75.359
6.5 | 1.236 | 0.01665 | -0.082 | 74.249
7 | 1.289 | 0.01771 | -0.083 | 72.772
7.5 | 1.339 | 0.01872 | -0.084 | 71.499
8 | 1.38 | 0.02508 | -0.085 | 55.024
8.5 | 1.42 | 0.02633 | -0.086 | 53.922
9 | 1.455 | 0.02775 | -0.087 | 52.411
9.5 | 1.484 | 0.02928 | -0.088 | 50.672
10 | 1.506 | 0.03102 | -0.089 | 48.566
10.5 | 1.522 | 0.03295 | -0.09 | 46.199
11 | 1.53 | 0.03514 | -0.091 | 43.549
11.5 | 1.53 | 0.03759 | -0.092 | 40.702
12 | 1.52 | 0.03976 | -0.092 | 38.222
12.5 | 1.263 | 0.09303 | -0.049 | 13.576
13 | 1.226 | 0.1016 | -0.039 | 12.065
13.5 | 1.185 | 0.10922 | -0.033 | 10.847
14 | 1.135 | 0.11983 | -0.026 | 9.472
14.5 | 1.077 | 0.12708 | -0.025 | 8.479
15 | 1.012 | 0.1398 | -0.024 | 7.238
15.5 | 0.939 | 0.15166 | -0.023 | 6.193
16 | 0.86 | 0.16724 | -0.019 | 5.144

## 22. Re 250k Mach 0.25 (2)
BIGFOIL.COM POLAR EXPORT
NACA67-714 a=0.2
NACA67-714 a=0.2 |  |  |  | Cl Max: | 1.2162 | at alpha= | 7.5 | deg
XFOIL ncrit=9 |  |  |  | L/D Max: | 73.2954 | at alpha= | 6 | deg
Re: | 250000 |  |  | Cd Min: | 0.04219 | at alpha= | 12.5 | deg
Mach: | 0.25 |  |  | Cl=0 at alpha= | -99 | deg
|  |  |  | @ Cl=0.1, Cd= | 0.02502
|  |  |  | @ Cl=0.4, Cd= | 0.021402
|  |  |  | @ Cl=0.6, Cd= | 0.020073
alpha (deg) | Cl | Cd | Cm | Cl/Cd
-1.5 | 0.1168 | 0.02502 | -0.052 | 4.6683
-1 | 0.1965 | 0.02322 | -0.0556 | 8.4625
-0.5 | 0.2347 | 0.0225 | -0.0516 | 10.4311
1 | 0.6246 | 0.01991 | -0.0871 | 31.3712
1.5 | 0.4957 | 0.01908 | -0.0501 | 25.9801
2 | 0.852 | 0.01757 | -0.1095 | 48.4917
2.5 | 0.8901 | 0.01688 | -0.1055 | 52.731
3 | 0.9319 | 0.01617 | -0.1023 | 57.6314
3.5 | 0.9855 | 0.01545 | -0.1014 | 63.7864
4 | 1.0235 | 0.01515 | -0.0976 | 67.5578
4.5 | 1.0643 | 0.01503 | -0.0944 | 70.8117
5 | 1.0985 | 0.01517 | -0.0901 | 72.4127
5.5 | 1.128 | 0.01548 | -0.085 | 72.8682
6 | 1.1588 | 0.01581 | -0.0804 | 73.2954
6.5 | 1.1819 | 0.01631 | -0.0745 | 72.4647
7 | 1.2083 | 0.01699 | -0.0698 | 71.1183
7.5 | 1.2162 | 0.01789 | -0.0618 | 67.9821
8 | 1.2031 | 0.01871 | -0.0498 | 64.3025
8.5 | 1.1937 | 0.01946 | -0.0386 | 61.3412
9 | 1.1824 | 0.02013 | -0.0271 | 58.7382
9.5 | 1.1783 | 0.02099 | -0.0173 | 56.1363
10 | 1.1864 | 0.0224 | -0.0105 | 52.9643
10.5 | 1.1955 | 0.02433 | -0.0046 | 49.1369
11 | 1.1979 | 0.027 | 0.0013 | 44.3667
11.5 | 1.1846 | 0.03114 | 0.0077 | 38.0411
12 | 1.1598 | 0.03682 | 0.0138 | 31.4992
12.5 | 1.1485 | 0.04219 | 0.0178 | 27.2221

## 23. Re 250k Mach 0.50 (1)
BIGFOIL.COM POLAR EXPORT
NACA67-714 a=0.2
NACA67-714 a=0.2 |  |  |  | Cl Max: | 1.488 | at alpha= | 8.5 | deg
JavaFoil+Calcfoil stall+Eppler ext transition |  |  |  | L/D Max: | 70.048 | at alpha= | 4.5 | deg
Re: | 250000 |  |  | Cd Min: | 0.0116 | at alpha= | 1.5 | deg
Mach: | 0.5 |  |  | Cl=0 at alpha= | -3.7593 | deg
|  |  |  | @ Cl=0.1, Cd= | 0.03514
|  |  |  | @ Cl=0.4, Cd= | 0.012136
|  |  |  | @ Cl=0.6, Cd= | 0.012946
alpha (deg) | Cl | Cd | Cm | Cl/Cd
-20 | -0.906 | 0.26251 | -0.02 | -3.45
-19.5 | -0.878 | 0.25344 | -0.02 | -3.465
-19 | -0.851 | 0.25166 | -0.021 | -3.381
-18.5 | -0.824 | 0.23125 | -0.021 | -3.562
-18 | -0.796 | 0.24181 | -0.021 | -3.293
-17.5 | -0.769 | 0.23761 | -0.022 | -3.235
-17 | -0.741 | 0.22432 | -0.022 | -3.303
-16.5 | -0.712 | 0.22153 | -0.021 | -3.212
-16 | -0.684 | 0.21361 | -0.022 | -3.202
-15.5 | -0.656 | 0.19842 | -0.022 | -3.308
-15 | -0.629 | 0.19952 | -0.022 | -3.151
-14.5 | -0.601 | 0.18288 | -0.023 | -3.286
-14 | -0.573 | 0.1787 | -0.023 | -3.208
-13.5 | -0.546 | 0.17347 | -0.024 | -3.145
-13 | -0.518 | 0.18455 | -0.024 | -2.805
-12.5 | -0.489 | 0.16493 | -0.023 | -2.963
-12 | -0.461 | 0.16231 | -0.023 | -2.839
-11.5 | -0.433 | 0.15221 | -0.023 | -2.844
-11 | -0.405 | 0.14872 | -0.024 | -2.723
-10.5 | -0.377 | 0.14414 | -0.024 | -2.617
-10 | -0.349 | 0.14095 | -0.025 | -2.478
-9.5 | -0.321 | 0.14328 | -0.024 | -2.241
-9 | -0.293 | 0.13373 | -0.023 | -2.189
-8.5 | -0.265 | 0.19034 | -0.024 | -1.391
-8 | -0.237 | 0.11966 | -0.024 | -1.979
-7.5 | -0.209 | 0.11212 | -0.024 | -1.864
-7 | -0.181 | 0.10613 | -0.025 | -1.706
-6.5 | -0.153 | 0.08086 | -0.025 | -1.893
-6 | -0.125 | 0.09372 | -0.019 | -1.332
-5.5 | -0.153 | 0.05259 | -0.018 | -2.914
-5 | -0.124 | 0.04707 | -0.029 | -2.63
-4.5 | -0.078 | 0.04333 | -0.027 | -1.8
-4 | -0.026 | 0.03985 | -0.028 | -0.656
-3.5 | 0.028 | 0.03737 | -0.029 | 0.755
-3 | 0.084 | 0.03556 | -0.03 | 2.358
-2.5 | 0.14 | 0.03409 | -0.031 | 4.117
-2 | 0.198 | 0.03272 | -0.034 | 6.042
-1.5 | 0.256 | 0.03162 | -0.037 | 8.084
-1 | 0.384 | 0.01215 | -0.072 | 31.64
-0.5 | 0.455 | 0.01209 | -0.073 | 37.65
0 | 0.512 | 0.01287 | -0.075 | 39.795
0.5 | 0.582 | 0.01291 | -0.077 | 45.109
1 | 0.651 | 0.01305 | -0.078 | 49.873
1.5 | 0.719 | 0.0116 | -0.078 | 61.981
2 | 0.787 | 0.01209 | -0.08 | 65.146
2.5 | 0.855 | 0.01278 | -0.081 | 66.923
3 | 0.922 | 0.01343 | -0.082 | 68.628
3.5 | 0.988 | 0.01413 | -0.083 | 69.943
4 | 1.055 | 0.01509 | -0.085 | 69.866
4.5 | 1.12 | 0.01599 | -0.086 | 70.048
5 | 1.185 | 0.01692 | -0.087 | 70.039
5.5 | 1.246 | 0.018 | -0.088 | 69.216
6 | 1.305 | 0.01936 | -0.09 | 67.447
6.5 | 1.362 | 0.0207 | -0.091 | 65.799
7 | 1.414 | 0.02208 | -0.092 | 64.009
7.5 | 1.453 | 0.02999 | -0.093 | 48.432
8 | 1.481 | 0.03197 | -0.094 | 46.329
8.5 | 1.488 | 0.03457 | -0.095 | 43.037
9 | 1.458 | 0.03812 | -0.096 | 38.255
9.5 | 1.129 | 0.07451 | -0.046 | 15.15
10 | 0.75 | 0.11075 | -0.026 | 6.775
10.5 | 0.777 | 0.12141 | -0.034 | 6.401
11 | 0.804 | 0.13773 | -0.04 | 5.84
11.5 | 0.831 | 0.15392 | -0.04 | 5.396
12 | 0.858 | 0.16471 | -0.046 | 5.21
12.5 | 0.884 | 0.16804 | -0.047 | 5.262
13 | 0.91 | 0.17154 | -0.048 | 5.308
13.5 | 0.938 | 0.18762 | -0.053 | 5.001

## 24. Re 250k Mach 0.50 (2)
BIGFOIL.COM POLAR EXPORT
NACA67-714 a=0.2
NACA67-714 a=0.2 |  |  |  | Cl Max: | 1.2316 | at alpha= | 7 | deg
XFOIL ncrit=9 |  |  |  | L/D Max: | 57.7552 | at alpha= | 5.5 | deg
Re: | 250000 |  |  | Cd Min: | 0.23258 | at alpha= | -20 | deg
Mach: | 0.5 |  |  | Cl=0 at alpha= | -1.9618 | deg
|  |  |  | @ Cl=0.1, Cd= | 0.028068
|  |  |  | @ Cl=0.4, Cd= | 0.018199
|  |  |  | @ Cl=0.6, Cd= | 0.018564
alpha (deg) | Cl | Cd | Cm | Cl/Cd
-20 | -0.3911 | 0.23258 | -0.0511 | -1.6816
-19.5 | -0.3602 | 0.22404 | -0.0579 | -1.6077
-19 | -0.3285 | 0.21598 | -0.0655 | -1.521
-18.5 | -0.2959 | 0.20796 | -0.0735 | -1.4229
-18 | -0.2695 | 0.20084 | -0.0801 | -1.3419
-17 | -0.2134 | 0.18555 | -0.0941 | -1.1501
-16.5 | -0.1815 | 0.17731 | -0.1005 | -1.0236
-16 | -0.1611 | 0.17095 | -0.1042 | -0.94238
-15.5 | -0.139 | 0.16431 | -0.1087 | -0.84596
-15 | -0.1161 | 0.15763 | -0.1142 | -0.73653
-14.5 | -0.1 | 0.15219 | -0.1211 | -0.65707
-14 | -0.0794 | 0.1445 | -0.1223 | -0.54948
-13.5 | -0.0646 | 0.13878 | -0.1233 | -0.46548
-13 | -0.0473 | 0.13291 | -0.1262 | -0.35588
-12.5 | -0.0375 | 0.12789 | -0.1322 | -0.29322
-12 | -0.0411 | 0.12354 | -0.1323 | -0.33269
-11.5 | -0.025 | 0.11717 | -0.1298 | -0.21337
-11 | -0.0068 | 0.11102 | -0.1321 | -0.06125
-10.5 | 0.01 | 0.10498 | -0.1359 | 0.095256
-10 | -0.0172 | 0.10339 | -0.1292 | -0.16636
-9.5 | -0.0155 | 0.09803 | -0.1361 | -0.15811
-9 | -0.0417 | 0.09465 | -0.1269 | -0.44057
-8.5 | -0.0196 | 0.08798 | -0.1277 | -0.22278
-8 | -0.0451 | 0.08529 | -0.1203 | -0.52878
-7.5 | -0.0381 | 0.07847 | -0.1263 | -0.48554
-7 | -0.1009 | 0.07719 | -0.118 | -1.3072
-6.5 | -0.1429 | 0.07509 | -0.1071 | -1.903
-5.5 | -0.1749 | 0.06493 | -0.0902 | -2.6937
-5 | -0.1527 | 0.05894 | -0.0882 | -2.5908
-4.5 | -0.1597 | 0.05506 | -0.078 | -2.9005
-4 | -0.1565 | 0.05031 | -0.0703 | -3.1107
-3.5 | -0.139 | 0.04607 | -0.0628 | -3.0171
-3 | -0.0879 | 0.04114 | -0.0606 | -2.1366
-2.5 | -0.058 | 0.03814 | -0.0544 | -1.5207
-2 | -0.0062 | 0.03332 | -0.0497 | -0.18607
-1.5 | 0.0749 | 0.02886 | -0.0499 | 2.5953
-1 | 0.1342 | 0.02699 | -0.0479 | 4.9722
-0.5 | 0.2207 | 0.02478 | -0.0504 | 8.9064
0.5 | 0.3492 | 0.02157 | -0.0478 | 16.1892
1.5 | 0.3897 | 0.01818 | -0.0283 | 21.4356
2.5 | 0.8502 | 0.01902 | -0.0856 | 44.7003
3 | 0.898 | 0.01846 | -0.0818 | 48.6457
3.5 | 0.9577 | 0.0179 | -0.0801 | 53.5028
4 | 0.9928 | 0.01801 | -0.0744 | 55.1249
4.5 | 1.026 | 0.0183 | -0.0684 | 56.0656
5 | 1.0641 | 0.01867 | -0.0634 | 56.9952
5.5 | 1.1089 | 0.0192 | -0.06 | 57.7552
6 | 1.1426 | 0.02008 | -0.0549 | 56.9024
6.5 | 1.1879 | 0.021 | -0.0519 | 56.5667
7 | 1.2316 | 0.02209 | -0.0487 | 55.7537
7.5 | 1.2295 | 0.02325 | -0.0377 | 52.8817
8 | 1.2201 | 0.02435 | -0.0255 | 50.1068
8.5 | 1.2047 | 0.02551 | -0.0128 | 47.2246
9 | 1.1944 | 0.02675 | -0.0011 | 44.6505
9.5 | 1.194 | 0.02867 | 0.0079 | 41.6463
10 | 1.197 | 0.03156 | 0.0149 | 37.9278
10.5 | 1.1908 | 0.03574 | 0.0212 | 33.3184
11 | 1.1674 | 0.04189 | 0.0266 | 27.8682
11.5 | 1.1335 | 0.04975 | 0.0304 | 22.7839
12 | 1.1085 | 0.05769 | 0.0325 | 19.2148

## 25. Re 500k Mach 0.00 (1)
BIGFOIL.COM POLAR EXPORT
NACA67-714 a=0.2
NACA67-714 a=0.2 |  |  |  | Cl Max: | 1.568 | at alpha= | 12 | deg
JavaFoil+Calcfoil stall+Eppler ext transition |  |  |  | L/D Max: | 99.418 | at alpha= | 4.5 | deg
Re: | 500000 |  |  | Cd Min: | 0.00733 | at alpha= | 1 | deg
Mach: | 0 |  |  | Cl=0 at alpha= | -3.7604 | deg
|  |  |  | @ Cl=0.1, Cd= | 0.023657
|  |  |  | @ Cl=0.4, Cd= | 0.0086561
|  |  |  | @ Cl=0.6, Cd= | 0.007455
alpha (deg) | Cl | Cd | Cm | Cl/Cd
-17.5 | -0.374 | 0.18289 | -0.015 | -2.044
-17 | -0.387 | 0.16945 | -0.016 | -2.282
-16.5 | -0.399 | 0.15994 | -0.016 | -2.497
-16 | -0.412 | 0.15138 | -0.016 | -2.72
-15.5 | -0.424 | 0.14263 | -0.017 | -2.97
-15 | -0.435 | 0.13535 | -0.017 | -3.211
-14.5 | -0.445 | 0.12862 | -0.018 | -3.458
-14 | -0.453 | 0.11819 | -0.018 | -3.837
-13.5 | -0.461 | 0.11329 | -0.018 | -4.066
-13 | -0.466 | 0.10772 | -0.018 | -4.326
-12.5 | -0.469 | 0.09961 | -0.019 | -4.709
-12 | -0.469 | 0.09564 | -0.019 | -4.908
-11.5 | -0.467 | 0.08803 | -0.02 | -5.309
-11 | -0.462 | 0.08207 | -0.02 | -5.627
-10.5 | -0.453 | 0.07661 | -0.021 | -5.911
-10 | -0.44 | 0.07241 | -0.021 | -6.078
-9.5 | -0.424 | 0.06797 | -0.022 | -6.234
-9 | -0.403 | 0.0647 | -0.022 | -6.231
-8.5 | -0.379 | 0.05866 | -0.024 | -6.467
-8 | -0.351 | 0.0547 | -0.024 | -6.423
-7.5 | -0.32 | 0.05195 | -0.025 | -6.151
-7 | -0.285 | 0.0485 | -0.025 | -5.868
-6.5 | -0.247 | 0.04486 | -0.027 | -5.502
-6 | -0.206 | 0.04253 | -0.027 | -4.843
-5.5 | -0.162 | 0.04031 | -0.024 | -4.021
-5 | -0.117 | 0.03826 | -0.025 | -3.066
-4.5 | -0.071 | 0.03626 | -0.026 | -1.956
-4 | -0.023 | 0.03464 | -0.027 | -0.674
-3.5 | 0.025 | 0.03295 | -0.029 | 0.758
-3 | 0.074 | 0.03116 | -0.031 | 2.375
-2.5 | 0.152 | 0.00865 | -0.061 | 17.559
-2 | 0.213 | 0.00855 | -0.062 | 24.929
-1.5 | 0.274 | 0.00843 | -0.063 | 32.56
-1 | 0.336 | 0.00834 | -0.064 | 40.275
-0.5 | 0.397 | 0.00864 | -0.065 | 45.992
0 | 0.449 | 0.00892 | -0.066 | 50.303
0.5 | 0.509 | 0.00887 | -0.067 | 57.424
1 | 0.57 | 0.00733 | -0.068 | 77.785
1.5 | 0.63 | 0.00758 | -0.069 | 83.113
2 | 0.689 | 0.00786 | -0.071 | 87.677
2.5 | 0.749 | 0.00819 | -0.072 | 91.417
3 | 0.808 | 0.00858 | -0.073 | 94.165
3.5 | 0.866 | 0.00874 | -0.074 | 99.142
4 | 0.924 | 0.00936 | -0.075 | 98.726
4.5 | 0.982 | 0.00988 | -0.076 | 99.418
5 | 1.04 | 0.01057 | -0.077 | 98.346
5.5 | 1.095 | 0.01118 | -0.078 | 97.947
6 | 1.151 | 0.0118 | -0.079 | 97.527
6.5 | 1.204 | 0.01256 | -0.08 | 95.918
7 | 1.257 | 0.0134 | -0.081 | 93.801
7.5 | 1.306 | 0.01425 | -0.082 | 91.662
8 | 1.353 | 0.01521 | -0.083 | 88.945
8.5 | 1.391 | 0.02127 | -0.084 | 65.402
9 | 1.43 | 0.02232 | -0.085 | 64.044
9.5 | 1.465 | 0.02332 | -0.086 | 62.795
10 | 1.495 | 0.02451 | -0.087 | 60.992
10.5 | 1.521 | 0.02604 | -0.088 | 58.401
11 | 1.541 | 0.02788 | -0.089 | 55.289
11.5 | 1.557 | 0.02936 | -0.09 | 53.034
12 | 1.568 | 0.03086 | -0.09 | 50.806
12.5 | 1.568 | 0.03273 | -0.091 | 47.897
13 | 1.561 | 0.03468 | -0.092 | 45.002
13.5 | 1.547 | 0.03671 | -0.093 | 42.153
14 | 1.527 | 0.0392 | -0.094 | 38.96
14.5 | 1.499 | 0.04217 | -0.094 | 35.562
15 | 1.441 | 0.05017 | -0.093 | 28.724
15.5 | 1.221 | 0.12131 | -0.05 | 10.067
16 | 1.189 | 0.12811 | -0.047 | 9.284
16.5 | 1.156 | 0.13679 | -0.047 | 8.454
17 | 1.12 | 0.14528 | -0.043 | 7.707

## 26. Re 500k Mach 0.00 (2)
BIGFOIL.COM POLAR EXPORT
NACA67-714 a=0.2
NACA67-714 a=0.2 |  |  |  | Cl Max: | 1.2485 | at alpha= | 15.5 | deg
XFOIL ncrit=9 |  |  |  | L/D Max: | 83.173 | at alpha= | 5 | deg
Re: | 500000 |  |  | Cd Min: | 0.20653 | at alpha= | -20 | deg
Mach: | 0 |  |  | Cl=0 at alpha= | -4.5541 | deg
|  |  |  | @ Cl=0.1, Cd= | 0.017077
|  |  |  | @ Cl=0.4, Cd= | 0.011583
|  |  |  | @ Cl=0.6, Cd= | 0.0095136
alpha (deg) | Cl | Cd | Cm | Cl/Cd
-20 | -0.35 | 0.20653 | -0.0503 | -1.6947
-19.5 | -0.322 | 0.19926 | -0.0578 | -1.616
-19 | -0.2997 | 0.19163 | -0.0652 | -1.564
-18.5 | -0.2762 | 0.18515 | -0.0695 | -1.4918
-18 | -0.2584 | 0.17944 | -0.0731 | -1.44
-17.5 | -0.2422 | 0.17375 | -0.0763 | -1.394
-17 | -0.2268 | 0.16771 | -0.0794 | -1.3523
-16.5 | -0.217 | 0.16169 | -0.0833 | -1.3421
-16 | -0.2073 | 0.15589 | -0.0866 | -1.3298
-15.5 | -0.1867 | 0.14886 | -0.0885 | -1.2542
-15 | -0.1707 | 0.14316 | -0.0912 | -1.1924
-14.5 | -0.1567 | 0.13734 | -0.0939 | -1.141
-14 | -0.1436 | 0.1313 | -0.0966 | -1.0937
-13.5 | -0.1339 | 0.12487 | -0.0997 | -1.0723
-13 | -0.1303 | 0.11828 | -0.104 | -1.1016
-12.5 | -0.1195 | 0.11095 | -0.1065 | -1.0771
-12 | -0.1018 | 0.10568 | -0.1078 | -0.96329
-11.5 | -0.0909 | 0.10009 | -0.1101 | -0.90818
-10.5 | -0.0919 | 0.08645 | -0.118 | -1.063
-10 | -0.0961 | 0.07899 | -0.1224 | -1.2166
-9 | -0.1126 | 0.06663 | -0.1248 | -1.6899
-8.5 | -0.1326 | 0.06155 | -0.1215 | -2.1543
-8 | -0.1306 | 0.05733 | -0.1186 | -2.278
-7.5 | -0.1274 | 0.05245 | -0.1153 | -2.429
-7 | -0.1419 | 0.04254 | -0.1076 | -3.3357
-6.5 | -0.1517 | 0.03098 | -0.0971 | -4.8967
-6 | -0.1258 | 0.02762 | -0.0927 | -4.5547
-5.5 | -0.0664 | 0.0315 | -0.0953 | -2.1079
-5 | -0.0305 | 0.02811 | -0.0921 | -1.085
-4.5 | 0.0037 | 0.02566 | -0.0885 | 0.14419
-4 | 0.0507 | 0.01881 | -0.0848 | 2.6954
-3.5 | 0.1113 | 0.01668 | -0.0858 | 6.6727
-3 | 0.1713 | 0.01523 | -0.0867 | 11.2475
-2.5 | 0.2202 | 0.01437 | -0.0856 | 15.3236
-2 | 0.2754 | 0.01341 | -0.0855 | 20.5369
-1.5 | 0.32 | 0.01262 | -0.0834 | 25.3566
-1 | 0.3674 | 0.01207 | -0.0819 | 30.4391
-0.5 | 0.4203 | 0.01128 | -0.0813 | 37.2606
0 | 0.4517 | 0.01044 | -0.0769 | 43.2663
0.5 | 0.4578 | 0.0088 | -0.0662 | 52.0227
1 | 0.5096 | 0.00895 | -0.0644 | 56.9385
1.5 | 0.5548 | 0.00911 | -0.0617 | 60.9001
2 | 0.5967 | 0.0095 | -0.0577 | 62.8105
2.5 | 0.6524 | 0.00973 | -0.0572 | 67.0504
3 | 0.6838 | 0.00943 | -0.0527 | 72.5133
3.5 | 0.7247 | 0.00932 | -0.0501 | 77.7575
4 | 0.756 | 0.00935 | -0.0455 | 80.8556
4.5 | 0.7822 | 0.00949 | -0.0401 | 82.4236
5 | 0.8126 | 0.00977 | -0.0357 | 83.173
5.5 | 0.8416 | 0.01015 | -0.0312 | 82.9163
6 | 0.8755 | 0.0106 | -0.028 | 82.5943
6.5 | 0.9126 | 0.01116 | -0.0256 | 81.7742
7 | 0.9599 | 0.01195 | -0.0259 | 80.3264
7.5 | 1.0052 | 0.01294 | -0.026 | 77.6816
8 | 1.0544 | 0.01416 | -0.0275 | 74.4633
8.5 | 1.1036 | 0.0153 | -0.0288 | 72.1307
9 | 1.1506 | 0.01656 | -0.03 | 69.4807
9.5 | 1.1671 | 0.01753 | -0.0249 | 66.5773
10 | 1.1735 | 0.01856 | -0.0178 | 63.2274
10.5 | 1.1879 | 0.02023 | -0.0129 | 58.7197
11 | 1.192 | 0.02278 | -0.0073 | 52.3266
11.5 | 1.1886 | 0.0261 | -0.0014 | 45.5402
12 | 1.1909 | 0.02936 | 0.0033 | 40.562
12.5 | 1.1991 | 0.03249 | 0.0069 | 36.9067
13 | 1.2128 | 0.03538 | 0.0096 | 34.2793
13.5 | 1.2242 | 0.03867 | 0.012 | 31.6576
14 | 1.2264 | 0.04297 | 0.0145 | 28.5408
14.5 | 1.2413 | 0.04635 | 0.0158 | 26.781
15 | 1.2356 | 0.05197 | 0.0175 | 23.7753
15.5 | 1.2485 | 0.05594 | 0.018 | 22.3186
16 | 1.2393 | 0.06255 | 0.0186 | 19.8129
16.5 | 1.2447 | 0.06778 | 0.0184 | 18.3638
17 | 1.2456 | 0.07378 | 0.0177 | 16.8826
17.5 | 1.2374 | 0.0811 | 0.0166 | 15.2577
18 | 1.2352 | 0.08789 | 0.0152 | 14.0539
18.5 | 1.2337 | 0.09478 | 0.0133 | 13.0165
19 | 1.2266 | 0.10252 | 0.0109 | 11.9645
19.5 | 1.223 | 0.10976 | 0.0086 | 11.1425
20 | 1.22 | 0.11732 | 0.0055 | 10.3989

## 27. Re 500k Mach 0.10 (1)
BIGFOIL.COM POLAR EXPORT
NACA67-714 a=0.2
NACA67-714 a=0.2 |  |  |  | Cl Max: | 1.564 | at alpha= | 12 | deg
JavaFoil+Calcfoil stall+Eppler ext transition |  |  |  | L/D Max: | 99.031 | at alpha= | 4.5 | deg
Re: | 500000 |  |  | Cd Min: | 0.00736 | at alpha= | 1 | deg
Mach: | 0.1 |  |  | Cl=0 at alpha= | -3.7604 | deg
|  |  |  | @ Cl=0.1, Cd= | 0.024128
|  |  |  | @ Cl=0.4, Cd= | 0.0086852
|  |  |  | @ Cl=0.6, Cd= | 0.007477
alpha (deg) | Cl | Cd | Cm | Cl/Cd
-16.5 | -0.357 | 0.16583 | -0.016 | -2.155
-16 | -0.372 | 0.15578 | -0.016 | -2.388
-15.5 | -0.386 | 0.14703 | -0.017 | -2.628
-15 | -0.4 | 0.13822 | -0.017 | -2.895
-14.5 | -0.413 | 0.13013 | -0.018 | -3.174
-14 | -0.425 | 0.12314 | -0.018 | -3.449
-13.5 | -0.435 | 0.1152 | -0.018 | -3.774
-13 | -0.443 | 0.11003 | -0.018 | -4.027
-12.5 | -0.449 | 0.10046 | -0.019 | -4.471
-12 | -0.452 | 0.09825 | -0.019 | -4.604
-11.5 | -0.453 | 0.08883 | -0.02 | -5.101
-11 | -0.45 | 0.08337 | -0.02 | -5.399
-10.5 | -0.444 | 0.07861 | -0.021 | -5.642
-10 | -0.433 | 0.07428 | -0.021 | -5.83
-9.5 | -0.418 | 0.06883 | -0.022 | -6.079
-9 | -0.4 | 0.06454 | -0.022 | -6.193
-8.5 | -0.377 | 0.05896 | -0.023 | -6.394
-8 | -0.35 | 0.05489 | -0.024 | -6.377
-7.5 | -0.319 | 0.05237 | -0.025 | -6.092
-7 | -0.285 | 0.04872 | -0.025 | -5.842
-6.5 | -0.247 | 0.04511 | -0.027 | -5.477
-6 | -0.206 | 0.04273 | -0.027 | -4.832
-5.5 | -0.163 | 0.0406 | -0.024 | -4.006
-5 | -0.118 | 0.0383 | -0.025 | -3.074
-4.5 | -0.071 | 0.03632 | -0.026 | -1.961
-4 | -0.023 | 0.03459 | -0.027 | -0.678
-3.5 | 0.025 | 0.03303 | -0.029 | 0.76
-3 | 0.074 | 0.03125 | -0.032 | 2.379
-2.5 | 0.153 | 0.00961 | -0.061 | 15.883
-2 | 0.214 | 0.00856 | -0.062 | 24.993
-1.5 | 0.276 | 0.00844 | -0.063 | 32.656
-1 | 0.337 | 0.00836 | -0.064 | 40.375
-0.5 | 0.399 | 0.00868 | -0.065 | 46.003
0 | 0.451 | 0.00895 | -0.066 | 50.415
0.5 | 0.512 | 0.0089 | -0.068 | 57.515
1 | 0.573 | 0.00736 | -0.069 | 77.779
1.5 | 0.633 | 0.00762 | -0.07 | 83.079
2 | 0.693 | 0.0079 | -0.071 | 87.685
2.5 | 0.752 | 0.00823 | -0.072 | 91.38
3 | 0.811 | 0.00864 | -0.073 | 93.935
3.5 | 0.87 | 0.0088 | -0.074 | 98.906
4 | 0.929 | 0.00944 | -0.075 | 98.396
4.5 | 0.987 | 0.00997 | -0.076 | 99.031
5 | 1.045 | 0.01066 | -0.077 | 97.951
5.5 | 1.101 | 0.01128 | -0.078 | 97.584
6 | 1.156 | 0.0119 | -0.08 | 97.131
6.5 | 1.21 | 0.01266 | -0.081 | 95.585
7 | 1.262 | 0.01352 | -0.082 | 93.353
7.5 | 1.312 | 0.0144 | -0.083 | 91.148
8 | 1.358 | 0.01534 | -0.084 | 88.545
8.5 | 1.396 | 0.02145 | -0.084 | 65.099
9 | 1.435 | 0.02258 | -0.085 | 63.534
9.5 | 1.469 | 0.02374 | -0.086 | 61.854
10 | 1.498 | 0.02484 | -0.087 | 60.316
10.5 | 1.523 | 0.02648 | -0.088 | 57.504
11 | 1.542 | 0.02822 | -0.089 | 54.634
11.5 | 1.556 | 0.02977 | -0.09 | 52.252
12 | 1.564 | 0.03143 | -0.091 | 49.765
12.5 | 1.561 | 0.03338 | -0.092 | 46.775
13 | 1.551 | 0.03534 | -0.093 | 43.876
13.5 | 1.533 | 0.0375 | -0.093 | 40.885
14 | 1.508 | 0.04003 | -0.094 | 37.665
14.5 | 1.469 | 0.04406 | -0.094 | 33.346
15 | 1.23 | 0.1134 | -0.055 | 10.848
15.5 | 1.19 | 0.12344 | -0.046 | 9.641
16 | 1.154 | 0.13151 | -0.044 | 8.777
16.5 | 1.117 | 0.13931 | -0.043 | 8.016
17 | 1.075 | 0.1482 | -0.035 | 7.253

## 28. Re 500k Mach 0.10 (2)
BIGFOIL.COM POLAR EXPORT
NACA67-714 a=0.2
NACA67-714 a=0.2 |  |  |  | Cl Max: | 1.2417 | at alpha= | 15.5 | deg
XFOIL ncrit=9 |  |  |  | L/D Max: | 82.3327 | at alpha= | 5 | deg
Re: | 500000 |  |  | Cd Min: | 0.20671 | at alpha= | -20 | deg
Mach: | 0.1 |  |  | Cl=0 at alpha= | -4.6317 | deg
|  |  |  | @ Cl=0.1, Cd= | 0.017246
|  |  |  | @ Cl=0.4, Cd= | 0.011679
|  |  |  | @ Cl=0.6, Cd= | 0.0094941
alpha (deg) | Cl | Cd | Cm | Cl/Cd
-20 | -0.3477 | 0.20671 | -0.0513 | -1.6821
-19.5 | -0.3195 | 0.19941 | -0.059 | -1.6022
-19 | -0.2977 | 0.19189 | -0.0659 | -1.5514
-18.5 | -0.2747 | 0.18551 | -0.0701 | -1.4808
-18 | -0.2577 | 0.17988 | -0.0734 | -1.4326
-17.5 | -0.2414 | 0.17418 | -0.0766 | -1.3859
-17 | -0.226 | 0.1681 | -0.0798 | -1.3444
-16.5 | -0.2162 | 0.16214 | -0.0836 | -1.3334
-16 | -0.2063 | 0.15635 | -0.0869 | -1.3195
-15.5 | -0.1849 | 0.14927 | -0.0889 | -1.2387
-15 | -0.1689 | 0.14355 | -0.0916 | -1.1766
-14.5 | -0.1548 | 0.13771 | -0.0943 | -1.1241
-14 | -0.1416 | 0.13167 | -0.097 | -1.0754
-13.5 | -0.1319 | 0.12518 | -0.1004 | -1.0537
-13 | -0.1278 | 0.11865 | -0.1046 | -1.0771
-12.5 | -0.1158 | 0.11139 | -0.1069 | -1.0396
-12 | -0.0986 | 0.10609 | -0.1083 | -0.9294
-11.5 | -0.0875 | 0.10047 | -0.1106 | -0.87091
-11 | -0.0839 | 0.09412 | -0.1138 | -0.89142
-10.5 | -0.088 | 0.08685 | -0.1187 | -1.0132
-10 | -0.091 | 0.07949 | -0.1229 | -1.1448
-9.5 | -0.1016 | 0.07236 | -0.1266 | -1.4041
-9 | -0.1002 | 0.06746 | -0.1255 | -1.4853
-8.5 | -0.1226 | 0.06221 | -0.1229 | -1.9707
-8 | -0.1235 | 0.05791 | -0.1198 | -2.1326
-7.5 | -0.1219 | 0.05299 | -0.1166 | -2.3004
-6.5 | -0.1515 | 0.03099 | -0.0979 | -4.8887
-6 | -0.1271 | 0.02735 | -0.0931 | -4.6472
-5.5 | -0.0648 | 0.03199 | -0.0964 | -2.0256
-5 | -0.0295 | 0.02833 | -0.0929 | -1.0413
-4 | 0.0506 | 0.019 | -0.0853 | 2.6632
-3.5 | 0.1117 | 0.01683 | -0.0863 | 6.637
-3 | 0.1686 | 0.01546 | -0.0866 | 10.9056
-2.5 | 0.2215 | 0.01444 | -0.0861 | 15.3393
-2 | 0.2778 | 0.01345 | -0.0861 | 20.6543
-1.5 | 0.3207 | 0.01271 | -0.0837 | 25.2321
-1 | 0.3703 | 0.01211 | -0.0825 | 30.578
-0.5 | 0.4192 | 0.0114 | -0.0811 | 36.7719
0 | 0.4571 | 0.01056 | -0.0778 | 43.286
0.5 | 0.4589 | 0.00882 | -0.0662 | 52.0295
1 | 0.5133 | 0.00896 | -0.0649 | 57.2879
1.5 | 0.558 | 0.00911 | -0.062 | 61.2514
2 | 0.5991 | 0.00949 | -0.0578 | 63.1296
2.5 | 0.6564 | 0.00975 | -0.0575 | 67.3231
3 | 0.6833 | 0.00946 | -0.052 | 72.2304
3.5 | 0.7254 | 0.00936 | -0.0496 | 77.5
4 | 0.7556 | 0.0094 | -0.0447 | 80.383
4.5 | 0.7806 | 0.00956 | -0.039 | 81.6527
5 | 0.8118 | 0.00986 | -0.0347 | 82.3327
5.5 | 0.8415 | 0.01025 | -0.0303 | 82.0976
6 | 0.876 | 0.01073 | -0.0272 | 81.6403
6.5 | 0.913 | 0.01129 | -0.0247 | 80.868
7 | 0.9618 | 0.0121 | -0.0252 | 79.4876
7.5 | 1.0068 | 0.01313 | -0.0253 | 76.6794
8 | 1.0567 | 0.01435 | -0.0268 | 73.6376
8.5 | 1.1057 | 0.01553 | -0.0281 | 71.1977
9 | 1.1526 | 0.01684 | -0.0292 | 68.4442
9.5 | 1.166 | 0.01778 | -0.0234 | 65.5793
10 | 1.1739 | 0.01889 | -0.0165 | 62.144
10.5 | 1.188 | 0.02063 | -0.0116 | 57.586
11 | 1.1907 | 0.02332 | -0.0059 | 51.0592
11.5 | 1.1868 | 0.02674 | 0 | 44.3829
12 | 1.1888 | 0.0301 | 0.0047 | 39.495
12.5 | 1.1982 | 0.03322 | 0.0081 | 36.0686
13 | 1.2097 | 0.03637 | 0.0109 | 33.2609
13.5 | 1.2214 | 0.03973 | 0.0133 | 30.7425
14 | 1.2228 | 0.04421 | 0.0157 | 27.6589
14.5 | 1.2363 | 0.04783 | 0.0169 | 25.8478
15 | 1.2316 | 0.05348 | 0.0185 | 23.0292
15.5 | 1.2417 | 0.05787 | 0.0189 | 21.4567
16 | 1.2317 | 0.06472 | 0.0193 | 19.0312
16.5 | 1.2367 | 0.07012 | 0.019 | 17.6369
17 | 1.2355 | 0.07653 | 0.0181 | 16.144
17.5 | 1.2287 | 0.08378 | 0.0169 | 14.6658
18 | 1.2261 | 0.09075 | 0.0153 | 13.5107
18.5 | 1.2241 | 0.09783 | 0.0132 | 12.5125
19 | 1.2158 | 0.10567 | 0.0109 | 11.5056
19.5 | 1.2139 | 0.11297 | 0.0083 | 10.7453
20 | 1.21 | 0.12076 | 0.0051 | 10.0199

## 29. Re 500k Mach 0.25 (1)
BIGFOIL.COM POLAR EXPORT
NACA67-714 a=0.2
NACA67-714 a=0.2 |  |  |  | Cl Max: | 1.535 | at alpha= | 11 | deg
JavaFoil+Calcfoil stall+Eppler ext transition |  |  |  | L/D Max: | 96.749 | at alpha= | 4.5 | deg
Re: | 500000 |  |  | Cd Min: | 0.00757 | at alpha= | 1 | deg
Mach: | 0.25 |  |  | Cl=0 at alpha= | -3.76 | deg
|  |  |  | @ Cl=0.1, Cd= | 0.025344
|  |  |  | @ Cl=0.4, Cd= | 0.0085247
|  |  |  | @ Cl=0.6, Cd= | 0.0076203
alpha (deg) | Cl | Cd | Cm | Cl/Cd
-15 | -0.066 | 0.17678 | -0.017 | -0.376
-14.5 | -0.064 | 0.16187 | -0.018 | -0.393
-14 | -0.118 | 0.15048 | -0.018 | -0.787
-13.5 | -0.182 | 0.1387 | -0.018 | -1.312
-13 | -0.227 | 0.12796 | -0.018 | -1.777
-12.5 | -0.266 | 0.11812 | -0.019 | -2.249
-12 | -0.298 | 0.10844 | -0.019 | -2.751
-11.5 | -0.325 | 0.10002 | -0.02 | -3.254
-11 | -0.347 | 0.09134 | -0.02 | -3.799
-10.5 | -0.362 | 0.08441 | -0.021 | -4.292
-10 | -0.371 | 0.07823 | -0.021 | -4.742
-9.5 | -0.371 | 0.07563 | -0.015 | -4.912
-9 | -0.368 | 0.06735 | -0.022 | -5.457
-8.5 | -0.356 | 0.06311 | -0.023 | -5.634
-8 | -0.337 | 0.05785 | -0.024 | -5.827
-7.5 | -0.313 | 0.05341 | -0.025 | -5.852
-7 | -0.282 | 0.05069 | -0.025 | -5.57
-6.5 | -0.248 | 0.04642 | -0.027 | -5.332
-6 | -0.208 | 0.0439 | -0.027 | -4.746
-5.5 | -0.166 | 0.04086 | -0.029 | -4.059
-5 | -0.12 | 0.03886 | -0.025 | -3.088
-4.5 | -0.073 | 0.03681 | -0.026 | -1.978
-4 | -0.024 | 0.03485 | -0.028 | -0.689
-3.5 | 0.026 | 0.03327 | -0.029 | 0.773
-3 | 0.076 | 0.03194 | -0.03 | 2.382
-2.5 | 0.157 | 0.00968 | -0.063 | 16.174
-2 | 0.22 | 0.0096 | -0.064 | 22.869
-1.5 | 0.283 | 0.00949 | -0.065 | 29.796
-1 | 0.346 | 0.00936 | -0.066 | 37.015
-0.5 | 0.41 | 0.00837 | -0.067 | 48.968
0 | 0.463 | 0.00869 | -0.068 | 53.293
0.5 | 0.526 | 0.00906 | -0.069 | 58.011
1 | 0.588 | 0.00757 | -0.07 | 77.722
1.5 | 0.65 | 0.00783 | -0.072 | 82.936
2 | 0.711 | 0.00815 | -0.073 | 87.287
2.5 | 0.772 | 0.00851 | -0.074 | 90.697
3 | 0.833 | 0.00898 | -0.075 | 92.723
3.5 | 0.893 | 0.00954 | -0.076 | 93.572
4 | 0.953 | 0.01004 | -0.077 | 94.9
4.5 | 1.012 | 0.01046 | -0.078 | 96.749
5 | 1.072 | 0.01117 | -0.079 | 95.951
5.5 | 1.129 | 0.01179 | -0.081 | 95.781
6 | 1.185 | 0.01248 | -0.082 | 94.938
6.5 | 1.24 | 0.01335 | -0.083 | 92.878
7 | 1.293 | 0.01429 | -0.084 | 90.465
7.5 | 1.343 | 0.01515 | -0.085 | 88.62
8 | 1.384 | 0.02152 | -0.085 | 64.278
8.5 | 1.424 | 0.0226 | -0.087 | 62.998
9 | 1.459 | 0.02381 | -0.088 | 61.252
9.5 | 1.488 | 0.02515 | -0.088 | 59.149
10 | 1.511 | 0.02679 | -0.089 | 56.405
10.5 | 1.527 | 0.02844 | -0.09 | 53.681
11 | 1.535 | 0.03044 | -0.091 | 50.406
11.5 | 1.534 | 0.03261 | -0.092 | 47.044
12 | 1.526 | 0.03466 | -0.093 | 44.016
12.5 | 1.499 | 0.03701 | -0.094 | 40.498
13 | 1.459 | 0.03944 | -0.095 | 36.991
13.5 | 1.309 | 0.06316 | -0.085 | 20.728
14 | 1.138 | 0.11143 | -0.041 | 10.212
14.5 | 1.079 | 0.11911 | -0.036 | 9.057
15 | 1.013 | 0.12747 | -0.033 | 7.943
15.5 | 0.939 | 0.13425 | -0.028 | 6.997
16 | 0.86 | 0.14754 | -0.026 | 5.832

## 30. Re 500k Mach 0.25 (2)
BIGFOIL.COM POLAR EXPORT
NACA67-714 a=0.2
NACA67-714 a=0.2 |  |  |  | Cl Max: | 1.2049 | at alpha= | 14.5 | deg
XFOIL ncrit=9 |  |  |  | L/D Max: | 77.9307 | at alpha= | 5 | deg
Re: | 500000 |  |  | Cd Min: | 0.13124 | at alpha= | 19.5 | deg
Mach: | 0.25 |  |  | Cl=0 at alpha= | -4.6708 | deg
|  |  |  | @ Cl=0.1, Cd= | 0.018628
|  |  |  | @ Cl=0.4, Cd= | 0.012052
|  |  |  | @ Cl=0.6, Cd= | 0.0094836
alpha (deg) | Cl | Cd | Cm | Cl/Cd
-10 | -0.0659 | 0.08183 | -0.1251 | -0.80533
-9.5 | -0.0536 | 0.07663 | -0.1253 | -0.69946
-9 | -0.0512 | 0.07113 | -0.1276 | -0.71981
-8.5 | -0.0665 | 0.06477 | -0.13 | -1.0267
-8 | -0.0847 | 0.06035 | -0.1262 | -1.4035
-7.5 | -0.0915 | 0.05546 | -0.123 | -1.6498
-7 | -0.1114 | 0.04635 | -0.1162 | -2.4035
-6.5 | -0.0958 | 0.0424 | -0.1119 | -2.2594
-6 | -0.0973 | 0.03461 | -0.1033 | -2.8113
-5.5 | -0.0626 | 0.03177 | -0.1 | -1.9704
-5 | -0.0311 | 0.02862 | -0.0956 | -1.0867
-3.5 | 0.1106 | 0.01782 | -0.0885 | 6.2065
-3 | 0.1647 | 0.01633 | -0.0879 | 10.0857
-2.5 | 0.2297 | 0.01483 | -0.0892 | 15.4889
-2 | 0.2871 | 0.01382 | -0.089 | 20.7742
-1.5 | 0.3312 | 0.01302 | -0.0864 | 25.4378
-1 | 0.3871 | 0.0122 | -0.0859 | 31.7295
-0.5 | 0.4272 | 0.01174 | -0.0825 | 36.3884
0 | 0.4811 | 0.01085 | -0.0817 | 44.341
0.5 | 0.4718 | 0.00881 | -0.068 | 53.5528
1 | 0.5161 | 0.00906 | -0.0642 | 56.9647
1.5 | 0.5623 | 0.00922 | -0.061 | 60.987
2 | 0.6052 | 0.00952 | -0.057 | 63.5714
2.5 | 0.6573 | 0.00986 | -0.0549 | 66.6633
3 | 0.6793 | 0.0096 | -0.0479 | 70.7604
3.5 | 0.716 | 0.00957 | -0.044 | 74.8171
4 | 0.7491 | 0.00975 | -0.0395 | 76.8308
4.5 | 0.7756 | 0.01001 | -0.0339 | 77.4825
5 | 0.8097 | 0.01039 | -0.03 | 77.9307
5.5 | 0.8391 | 0.01082 | -0.0253 | 77.5508
6 | 0.8794 | 0.01142 | -0.023 | 77.0053
6.5 | 0.9198 | 0.01206 | -0.021 | 76.2687
7 | 0.9714 | 0.01297 | -0.0217 | 74.8959
7.5 | 1.0175 | 0.01408 | -0.0216 | 72.2656
8 | 1.0686 | 0.01545 | -0.023 | 69.165
8.5 | 1.1172 | 0.01677 | -0.0238 | 66.619
9 | 1.165 | 0.01827 | -0.0247 | 63.7657
9.5 | 1.1675 | 0.01917 | -0.0164 | 60.9025
10 | 1.1786 | 0.02069 | -0.0102 | 56.9647
10.5 | 1.1889 | 0.02292 | -0.0048 | 51.8717
11 | 1.1825 | 0.02646 | 0.0017 | 44.6901
11.5 | 1.1767 | 0.03041 | 0.0074 | 38.6945
12 | 1.1811 | 0.03405 | 0.0114 | 34.6872
12.5 | 1.1901 | 0.03764 | 0.0145 | 31.618
13 | 1.1943 | 0.0419 | 0.0173 | 28.5036
13.5 | 1.2029 | 0.04607 | 0.0193 | 26.1103
14 | 1.2033 | 0.05129 | 0.0211 | 23.4607
14.5 | 1.2049 | 0.05668 | 0.0221 | 21.2579
15 | 1.2019 | 0.06285 | 0.0227 | 19.1233
15.5 | 1.2015 | 0.06904 | 0.0226 | 17.403
16 | 1.1955 | 0.07609 | 0.0221 | 15.7117
16.5 | 1.1949 | 0.08281 | 0.021 | 14.4294
17 | 1.1876 | 0.09049 | 0.0194 | 13.1241
17.5 | 1.1852 | 0.09786 | 0.0175 | 12.1112
18 | 1.1814 | 0.10551 | 0.0153 | 11.197
18.5 | 1.178 | 0.11336 | 0.0123 | 10.3917
19 | 1.1684 | 0.12212 | 0.0089 | 9.5676
19.5 | 1.1597 | 0.13124 | 0.0047 | 8.8365

## 31. Re 500k Mach 0.50 (1)
BIGFOIL.COM POLAR EXPORT
NACA67-714 a=0.2
NACA67-714 a=0.2 |  |  |  | Cl Max: | 1.491 | at alpha= | 8.5 | deg
JavaFoil+Calcfoil stall+Eppler ext transition |  |  |  | L/D Max: | 88.331 | at alpha= | 3.5 | deg
Re: | 500000 |  |  | Cd Min: | 0.00887 | at alpha= | 1.5 | deg
Mach: | 0.5 |  |  | Cl=0 at alpha= | -3.7593 | deg
|  |  |  | @ Cl=0.1, Cd= | 0.03269
|  |  |  | @ Cl=0.4, Cd= | 0.0099052
|  |  |  | @ Cl=0.6, Cd= | 0.010405
alpha (deg) | Cl | Cd | Cm | Cl/Cd
-20 | -0.906 | 0.22094 | -0.02 | -4.099
-19.5 | -0.878 | 0.21622 | -0.021 | -4.061
-19 | -0.851 | 0.21206 | -0.021 | -4.013
-18.5 | -0.824 | 0.2031 | -0.021 | -4.056
-18 | -0.796 | 0.20247 | -0.022 | -3.933
-17.5 | -0.769 | 0.19788 | -0.022 | -3.885
-17 | -0.741 | 0.19414 | -0.023 | -3.818
-16.5 | -0.712 | 0.1839 | -0.022 | -3.87
-16 | -0.684 | 0.18085 | -0.022 | -3.782
-15.5 | -0.656 | 0.16656 | -0.022 | -3.941
-15 | -0.629 | 0.16729 | -0.023 | -3.758
-14.5 | -0.601 | 0.15778 | -0.023 | -3.81
-14 | -0.573 | 0.15373 | -0.024 | -3.73
-13.5 | -0.546 | 0.14875 | -0.024 | -3.668
-13 | -0.518 | 0.15266 | -0.024 | -3.391
-12.5 | -0.489 | 0.13609 | -0.023 | -3.591
-12 | -0.461 | 0.13066 | -0.023 | -3.527
-11.5 | -0.433 | 0.12736 | -0.024 | -3.399
-11 | -0.405 | 0.12404 | -0.024 | -3.266
-10.5 | -0.377 | 0.11851 | -0.025 | -3.183
-10 | -0.349 | 0.11545 | -0.025 | -3.025
-9.5 | -0.321 | 0.11702 | -0.025 | -2.745
-9 | -0.293 | 0.10937 | -0.024 | -2.677
-8.5 | -0.265 | 0.14856 | -0.024 | -1.783
-8 | -0.237 | 0.09875 | -0.024 | -2.399
-7.5 | -0.209 | 0.09131 | -0.025 | -2.289
-7 | -0.181 | 0.08966 | -0.025 | -2.02
-6.5 | -0.153 | 0.07122 | -0.026 | -2.151
-6 | -0.125 | 0.05618 | -0.027 | -2.23
-5.5 | -0.153 | 0.04728 | -0.019 | -3.242
-5 | -0.124 | 0.04351 | -0.03 | -2.848
-4.5 | -0.078 | 0.03979 | -0.028 | -1.961
-4 | -0.026 | 0.03684 | -0.029 | -0.71
-3.5 | 0.028 | 0.03475 | -0.03 | 0.812
-3 | 0.084 | 0.03315 | -0.031 | 2.531
-2.5 | 0.141 | 0.03151 | -0.035 | 4.467
-2 | 0.243 | 0.01013 | -0.071 | 24.035
-1.5 | 0.314 | 0.01004 | -0.072 | 31.28
-1 | 0.385 | 0.00992 | -0.073 | 38.835
-0.5 | 0.456 | 0.00985 | -0.075 | 46.327
0 | 0.517 | 0.01023 | -0.076 | 50.521
0.5 | 0.586 | 0.01037 | -0.077 | 56.567
1 | 0.655 | 0.01054 | -0.079 | 62.141
1.5 | 0.723 | 0.00887 | -0.079 | 81.564
2 | 0.791 | 0.00931 | -0.081 | 84.907
2.5 | 0.858 | 0.00998 | -0.082 | 85.99
3 | 0.925 | 0.01059 | -0.083 | 87.378
3.5 | 0.992 | 0.01123 | -0.084 | 88.331
4 | 1.058 | 0.0121 | -0.086 | 87.413
4.5 | 1.123 | 0.01291 | -0.087 | 87.008
5 | 1.189 | 0.01373 | -0.088 | 86.583
5.5 | 1.25 | 0.01471 | -0.089 | 84.994
6 | 1.309 | 0.01588 | -0.091 | 82.419
6.5 | 1.366 | 0.01705 | -0.092 | 80.107
7 | 1.418 | 0.01822 | -0.093 | 77.828
7.5 | 1.456 | 0.02608 | -0.094 | 55.834
8 | 1.485 | 0.0275 | -0.095 | 53.999
8.5 | 1.491 | 0.02977 | -0.096 | 50.108
9 | 1.462 | 0.03301 | -0.097 | 44.278
9.5 | 1.345 | 0.03697 | -0.098 | 36.374
10 | 0.751 | 0.08009 | -0.034 | 9.375
10.5 | 0.777 | 0.10553 | -0.035 | 7.366
11 | 0.804 | 0.11334 | -0.041 | 7.098
11.5 | 0.831 | 0.12595 | -0.041 | 6.594
12 | 0.858 | 0.13936 | -0.047 | 6.159
12.5 | 0.884 | 0.14271 | -0.047 | 6.197
13 | 0.911 | 0.14465 | -0.049 | 6.296
13.5 | 0.938 | 0.15738 | -0.053 | 5.962

## 32. Re 500k Mach 0.50 (2)
BIGFOIL.COM POLAR EXPORT
NACA67-714 a=0.2
NACA67-714 a=0.2 |  |  |  | Cl Max: | 1.1968 | at alpha= | 10 | deg
XFOIL ncrit=9 |  |  |  | L/D Max: | 61.5612 | at alpha= | 4.5 | deg
Re: | 500000 |  |  | Cd Min: | 0.21442 | at alpha= | -19.5 | deg
Mach: | 0.5 |  |  | Cl=0 at alpha= | -5.3618 | deg
|  |  |  | @ Cl=0.1, Cd= | 0.02621
|  |  |  | @ Cl=0.4, Cd= | 0.014061
|  |  |  | @ Cl=0.6, Cd= | 0.010169
alpha (deg) | Cl | Cd | Cm | Cl/Cd
-19.5 | -0.3105 | 0.21442 | -0.0725 | -1.4481
-19 | -0.2889 | 0.20738 | -0.0756 | -1.3931
-18.5 | -0.267 | 0.20078 | -0.0798 | -1.3298
-18 | -0.2458 | 0.19413 | -0.0838 | -1.2662
-17.5 | -0.2255 | 0.18738 | -0.0877 | -1.2034
-16.5 | -0.1852 | 0.17364 | -0.0956 | -1.0666
-16 | -0.1639 | 0.16708 | -0.0992 | -0.98097
-15.5 | -0.1432 | 0.16062 | -0.1029 | -0.89155
-15 | -0.1234 | 0.15411 | -0.1065 | -0.80073
-14.5 | -0.1048 | 0.14751 | -0.1099 | -0.71046
-14 | -0.0911 | 0.14126 | -0.1139 | -0.64491
-13.5 | -0.0774 | 0.13493 | -0.1183 | -0.57363
-13 | -0.0531 | 0.12755 | -0.1207 | -0.41631
-12.5 | -0.0337 | 0.12136 | -0.1235 | -0.27769
-12 | -0.0171 | 0.11519 | -0.1265 | -0.14845
-11.5 | -0.0032 | 0.10897 | -0.1298 | -0.029366
-11 | 0.0029 | 0.10236 | -0.1332 | 0.028331
-10.5 | 0.0209 | 0.09651 | -0.1345 | 0.21656
-10 | 0.036 | 0.09082 | -0.1372 | 0.39639
-9.5 | 0.0476 | 0.08509 | -0.1397 | 0.55941
-9 | 0.0473 | 0.07872 | -0.1439 | 0.60086
-8.5 | 0.049 | 0.07243 | -0.1468 | 0.67652
-8 | 0.0407 | 0.06588 | -0.151 | 0.61779
-7.5 | 0.0293 | 0.06038 | -0.1497 | 0.48526
-7 | 0.0143 | 0.05578 | -0.1438 | 0.25636
-6.5 | 0.0064 | 0.05216 | -0.1384 | 0.1227
-6 | 0.0003 | 0.04631 | -0.1321 | 0.0064781
-5.5 | -0.0063 | 0.0415 | -0.1234 | -0.15181
-5 | 0.0165 | 0.03704 | -0.1179 | 0.44546
-4.5 | 0.0255 | 0.03363 | -0.1089 | 0.75825
-3 | 0.1508 | 0.02115 | -0.0944 | 7.13
-2.5 | 0.2114 | 0.01843 | -0.0926 | 11.4704
-2 | 0.2885 | 0.01629 | -0.0941 | 17.7103
-1.5 | 0.3736 | 0.01461 | -0.0972 | 25.5715
-1 | 0.4135 | 0.01378 | -0.0919 | 30.0073
-0.5 | 0.4558 | 0.01306 | -0.087 | 34.9005
0 | 0.5118 | 0.01215 | -0.0846 | 42.1235
0.5 | 0.5419 | 0.01164 | -0.0773 | 46.555
1 | 0.5177 | 0.00981 | -0.0599 | 52.7727
1.5 | 0.5469 | 0.00962 | -0.0508 | 56.8503
2 | 0.5897 | 0.01006 | -0.0452 | 58.6183
2.5 | 0.6321 | 0.01051 | -0.0396 | 60.1427
3 | 0.6582 | 0.01114 | -0.0311 | 59.0844
3.5 | 0.6954 | 0.01156 | -0.0259 | 60.1557
4 | 0.7317 | 0.01198 | -0.021 | 61.0768
4.5 | 0.7689 | 0.01249 | -0.0164 | 61.5612
5 | 0.8092 | 0.01315 | -0.0126 | 61.5361
5.5 | 0.8477 | 0.01386 | -0.0085 | 61.1616
6 | 0.8966 | 0.01477 | -0.0066 | 60.7041
6.5 | 0.9466 | 0.01579 | -0.0051 | 59.9493
7 | 1.0045 | 0.0171 | -0.0054 | 58.7427
7.5 | 1.0574 | 0.01859 | -0.005 | 56.88
8 | 1.1088 | 0.02062 | -0.0051 | 53.773
8.5 | 1.1559 | 0.02277 | -0.0044 | 50.7642
9 | 1.1922 | 0.02507 | -0.002 | 47.5548
9.5 | 1.1916 | 0.02687 | 0.0073 | 44.3469
10 | 1.1968 | 0.03009 | 0.0137 | 39.774
10.5 | 1.1777 | 0.03547 | 0.0201 | 33.2027
11 | 1.1585 | 0.04161 | 0.0251 | 27.8419
11.5 | 1.1489 | 0.04771 | 0.0284 | 24.0809
12 | 1.1419 | 0.05414 | 0.0306 | 21.0916
12.5 | 1.1325 | 0.06121 | 0.032 | 18.5019
13 | 1.1252 | 0.06847 | 0.0324 | 16.4335
13.5 | 1.1182 | 0.07601 | 0.0323 | 14.7112
14 | 1.1082 | 0.08418 | 0.0315 | 13.1646
14.5 | 1.1053 | 0.09191 | 0.0305 | 12.0259
15 | 1.0974 | 0.10054 | 0.0284 | 10.9151

## 33. Re 750k Mach 0.00 (1)
BIGFOIL.COM POLAR EXPORT
NACA67-714 a=0.2
NACA67-714 a=0.2 |  |  |  | Cl Max: | 1.571 | at alpha= | 12 | deg
JavaFoil+Calcfoil stall+Eppler ext transition |  |  |  | L/D Max: | 107.04 | at alpha= | 4 | deg
Re: | 750000 |  |  | Cd Min: | 0.00628 | at alpha= | 1 | deg
Mach: | 0 |  |  | Cl=0 at alpha= | -3.7604 | deg
|  |  |  | @ Cl=0.1, Cd= | 0.0079516
|  |  |  | @ Cl=0.4, Cd= | 0.0081158
|  |  |  | @ Cl=0.6, Cd= | 0.006399
alpha (deg) | Cl | Cd | Cm | Cl/Cd
-17 | -0.387 | 0.16239 | -0.016 | -2.383
-16.5 | -0.4 | 0.15194 | -0.017 | -2.63
-16 | -0.412 | 0.14267 | -0.017 | -2.888
-15.5 | -0.424 | 0.13642 | -0.017 | -3.107
-15 | -0.435 | 0.12815 | -0.018 | -3.393
-14.5 | -0.445 | 0.12255 | -0.018 | -3.63
-14 | -0.454 | 0.11519 | -0.018 | -3.938
-13.5 | -0.461 | 0.10935 | -0.019 | -4.215
-13 | -0.466 | 0.1023 | -0.019 | -4.558
-12.5 | -0.469 | 0.09615 | -0.019 | -4.881
-12 | -0.47 | 0.09227 | -0.02 | -5.092
-11.5 | -0.468 | 0.0846 | -0.02 | -5.526
-11 | -0.462 | 0.07886 | -0.021 | -5.86
-10.5 | -0.453 | 0.07472 | -0.021 | -6.064
-10 | -0.441 | 0.069 | -0.022 | -6.384
-9.5 | -0.424 | 0.0651 | -0.023 | -6.516
-9 | -0.404 | 0.06158 | -0.023 | -6.555
-8.5 | -0.38 | 0.05686 | -0.024 | -6.677
-8 | -0.352 | 0.05302 | -0.025 | -6.632
-7.5 | -0.32 | 0.05023 | -0.025 | -6.367
-7 | -0.285 | 0.04688 | -0.026 | -6.077
-6.5 | -0.247 | 0.04319 | -0.028 | -5.721
-6 | -0.206 | 0.04107 | -0.028 | -5.021
-5.5 | -0.162 | 0.03909 | -0.025 | -4.149
-5 | -0.117 | 0.03701 | -0.027 | -3.174
-4.5 | -0.071 | 0.03491 | -0.028 | -2.037
-4 | -0.023 | 0.03318 | -0.03 | -0.706
-3.5 | 0.025 | 0.03094 | -0.033 | 0.813
-3 | 0.091 | 0.0079 | -0.06 | 11.553
-2.5 | 0.152 | 0.00825 | -0.061 | 18.438
-2 | 0.213 | 0.00808 | -0.063 | 26.403
-1.5 | 0.275 | 0.00796 | -0.064 | 34.513
-1 | 0.336 | 0.00785 | -0.065 | 42.831
-0.5 | 0.398 | 0.00811 | -0.066 | 49.09
0 | 0.453 | 0.00827 | -0.067 | 54.762
0.5 | 0.513 | 0.00834 | -0.068 | 61.52
1 | 0.573 | 0.00628 | -0.069 | 91.211
1.5 | 0.632 | 0.00654 | -0.07 | 96.617
2 | 0.691 | 0.00697 | -0.071 | 99.171
2.5 | 0.751 | 0.00737 | -0.072 | 101.78
3 | 0.809 | 0.00783 | -0.073 | 103.304
3.5 | 0.868 | 0.00825 | -0.074 | 105.13
4 | 0.926 | 0.00865 | -0.075 | 107.04
4.5 | 0.984 | 0.00922 | -0.076 | 106.681
5 | 1.041 | 0.00977 | -0.077 | 106.581
5.5 | 1.097 | 0.01026 | -0.078 | 106.891
6 | 1.152 | 0.01082 | -0.079 | 106.439
6.5 | 1.206 | 0.01152 | -0.08 | 104.668
7 | 1.258 | 0.01228 | -0.081 | 102.464
7.5 | 1.308 | 0.01301 | -0.082 | 100.601
8 | 1.355 | 0.01376 | -0.083 | 98.46
8.5 | 1.393 | 0.01965 | -0.084 | 70.899
9 | 1.432 | 0.02061 | -0.085 | 69.473
9.5 | 1.467 | 0.02159 | -0.086 | 67.93
10 | 1.498 | 0.02271 | -0.087 | 65.935
10.5 | 1.524 | 0.02413 | -0.088 | 63.128
11 | 1.544 | 0.02584 | -0.089 | 59.755
11.5 | 1.56 | 0.0272 | -0.09 | 57.343
12 | 1.571 | 0.02862 | -0.091 | 54.874
12.5 | 1.571 | 0.03035 | -0.092 | 51.756
13 | 1.564 | 0.03204 | -0.092 | 48.804
13.5 | 1.551 | 0.03401 | -0.093 | 45.595
14 | 1.531 | 0.03604 | -0.094 | 42.48
14.5 | 1.506 | 0.0385 | -0.095 | 39.102
15 | 1.474 | 0.04127 | -0.096 | 35.712
15.5 | 1.433 | 0.04527 | -0.096 | 31.644
16 | 1.366 | 0.05459 | -0.094 | 25.028
16.5 | 1.24 | 0.09126 | -0.082 | 13.59
17 | 1.128 | 0.1372 | -0.056 | 8.222

## 34. Re 750k Mach 0.00 (2)
BIGFOIL.COM POLAR EXPORT
NACA67-714 a=0.2
NACA67-714 a=0.2 |  |  |  | Cl Max: | 1.3159 | at alpha= | 16.5 | deg
XFOIL ncrit=9 |  |  |  | L/D Max: | 98.9885 | at alpha= | 4 | deg
Re: | 750000 |  |  | Cd Min: | 0.12507 | at alpha= | -13.5 | deg
Mach: | 0 |  |  | Cl=0 at alpha= | -4.6391 | deg
|  |  |  | @ Cl=0.1, Cd= | 0.012979
|  |  |  | @ Cl=0.4, Cd= | 0.0092931
|  |  |  | @ Cl=0.6, Cd= | 0.0068066
alpha (deg) | Cl | Cd | Cm | Cl/Cd
-13.5 | -0.1462 | 0.12507 | -0.0943 | -1.1689
-13 | -0.1393 | 0.1179 | -0.0979 | -1.1815
-12 | -0.1209 | 0.1042 | -0.1033 | -1.1603
-11.5 | -0.1084 | 0.09865 | -0.1057 | -1.0988
-11 | -0.0977 | 0.09307 | -0.1081 | -1.0497
-10.5 | -0.0931 | 0.08656 | -0.1108 | -1.0756
-9.5 | -0.1312 | 0.06827 | -0.1193 | -1.9218
-9 | -0.1533 | 0.06241 | -0.1185 | -2.4563
-8.5 | -0.3924 | 0.01762 | -0.0893 | -22.2701
-8 | -0.3405 | 0.01818 | -0.089 | -18.7294
-7.5 | -0.2903 | 0.01787 | -0.0885 | -16.2451
-7 | -0.2383 | 0.0184 | -0.0882 | -12.9511
-6.5 | -0.1897 | 0.01809 | -0.0875 | -10.4865
-6 | -0.1397 | 0.0178 | -0.087 | -7.8483
-5.5 | -0.09 | 0.01647 | -0.0864 | -5.4645
-5 | -0.0384 | 0.01642 | -0.0861 | -2.3386
-4.5 | 0.0148 | 0.01579 | -0.0857 | 0.9373
-4 | 0.0719 | 0.01347 | -0.0865 | 5.3378
-3.5 | 0.1268 | 0.01251 | -0.0868 | 10.1359
-3 | 0.1819 | 0.01163 | -0.0868 | 15.6406
-2.5 | 0.2322 | 0.01102 | -0.086 | 21.0708
-2 | 0.2804 | 0.01042 | -0.0848 | 26.9098
-1.5 | 0.3308 | 0.00987 | -0.0839 | 33.5157
-1 | 0.3773 | 0.00948 | -0.0823 | 39.7996
-0.5 | 0.4283 | 0.00906 | -0.0816 | 47.2737
0 | 0.4735 | 0.0086 | -0.0798 | 55.0581
0.5 | 0.4805 | 0.00654 | -0.0703 | 73.4709
1 | 0.5296 | 0.0066 | -0.0686 | 80.2424
1.5 | 0.5788 | 0.00672 | -0.0672 | 86.131
2 | 0.6253 | 0.00691 | -0.0652 | 90.492
2.5 | 0.6668 | 0.00723 | -0.0619 | 92.2268
3 | 0.7084 | 0.0074 | -0.0593 | 95.7297
3.5 | 0.7457 | 0.00759 | -0.056 | 98.2477
4 | 0.7731 | 0.00781 | -0.0508 | 98.9885
4.5 | 0.7993 | 0.00817 | -0.0453 | 97.8335
5 | 0.8285 | 0.00861 | -0.0407 | 96.2253
5.5 | 0.8584 | 0.00912 | -0.0365 | 94.1228
6 | 0.8866 | 0.00965 | -0.0319 | 91.8756
6.5 | 0.9155 | 0.01024 | -0.0277 | 89.4043
7 | 0.9409 | 0.01095 | -0.023 | 85.9269
7.5 | 0.9685 | 0.01182 | -0.0191 | 81.9374
8 | 1.0109 | 0.01275 | -0.0185 | 79.2863
8.5 | 1.061 | 0.0138 | -0.0199 | 76.8841
9 | 1.1137 | 0.01497 | -0.022 | 74.3955
10 | 1.1802 | 0.01772 | -0.0192 | 66.6027
10.5 | 1.1867 | 0.01977 | -0.0132 | 60.0253
11 | 1.1877 | 0.02252 | -0.0071 | 52.7398
11.5 | 1.1953 | 0.02516 | -0.0024 | 47.5079
12 | 1.211 | 0.02748 | 0.0011 | 44.0684
12.5 | 1.229 | 0.02978 | 0.004 | 41.2693
13 | 1.2449 | 0.03238 | 0.0067 | 38.4466
13.5 | 1.2636 | 0.03489 | 0.0089 | 36.2167
14 | 1.2743 | 0.0382 | 0.0114 | 33.3586
14.5 | 1.2906 | 0.04121 | 0.013 | 31.3176
15 | 1.2979 | 0.04521 | 0.0148 | 28.7083
15.5 | 1.3066 | 0.0493 | 0.016 | 26.503
16 | 1.3088 | 0.05427 | 0.017 | 24.1165
16.5 | 1.3159 | 0.05891 | 0.0173 | 22.3375
17 | 1.3081 | 0.06557 | 0.0174 | 19.9497
17.5 | 1.3096 | 0.07136 | 0.0169 | 18.352
18 | 1.3049 | 0.07822 | 0.0158 | 16.6824
18.5 | 1.2963 | 0.08584 | 0.0141 | 15.1014
19 | 1.2785 | 0.09507 | 0.0116 | 13.448
19.5 | 1.2711 | 0.10304 | 0.009 | 12.336
20 | 1.2656 | 0.11092 | 0.0059 | 11.41

## 35. Re 750k Mach 0.10 (1)
BIGFOIL.COM POLAR EXPORT
NACA67-714 a=0.2
NACA67-714 a=0.2 |  |  |  | Cl Max: | 1.567 | at alpha= | 12 | deg
JavaFoil+Calcfoil stall+Eppler ext transition |  |  |  | L/D Max: | 106.463 | at alpha= | 5.5 | deg
Re: | 750000 |  |  | Cd Min: | 0.00631 | at alpha= | 1 | deg
Mach: | 0.1 |  |  | Cl=0 at alpha= | -3.7551 | deg
|  |  |  | @ Cl=0.1, Cd= | 0.0078969
|  |  |  | @ Cl=0.4, Cd= | 0.00812
|  |  |  | @ Cl=0.6, Cd= | 0.0064225
alpha (deg) | Cl | Cd | Cm | Cl/Cd
-17 | -0.343 | 0.16357 | -0.016 | -2.095
-16.5 | -0.358 | 0.15565 | -0.017 | -2.297
-16 | -0.372 | 0.14526 | -0.017 | -2.562
-15.5 | -0.387 | 0.13948 | -0.017 | -2.771
-15 | -0.4 | 0.12958 | -0.018 | -3.089
-14.5 | -0.413 | 0.12382 | -0.018 | -3.337
-14 | -0.425 | 0.118 | -0.018 | -3.6
-13.5 | -0.435 | 0.11123 | -0.019 | -3.911
-13 | -0.443 | 0.10448 | -0.019 | -4.243
-12.5 | -0.449 | 0.09741 | -0.019 | -4.614
-12 | -0.453 | 0.09225 | -0.02 | -4.908
-11.5 | -0.453 | 0.08663 | -0.02 | -5.233
-11 | -0.45 | 0.08008 | -0.021 | -5.624
-10.5 | -0.444 | 0.07631 | -0.021 | -5.816
-10 | -0.433 | 0.07078 | -0.022 | -6.123
-9.5 | -0.419 | 0.06596 | -0.023 | -6.351
-9 | -0.4 | 0.0621 | -0.023 | -6.441
-8.5 | -0.377 | 0.05714 | -0.024 | -6.603
-8 | -0.35 | 0.0532 | -0.025 | -6.585
-7.5 | -0.319 | 0.05049 | -0.025 | -6.324
-7 | -0.285 | 0.04726 | -0.026 | -6.027
-6.5 | -0.247 | 0.04341 | -0.028 | -5.697
-6 | -0.207 | 0.04126 | -0.029 | -5.01
-5.5 | -0.163 | 0.03925 | -0.025 | -4.145
-5 | -0.118 | 0.03709 | -0.026 | -3.178
-4.5 | -0.071 | 0.03501 | -0.028 | -2.039
-4 | -0.024 | 0.03314 | -0.03 | -0.71
-3.5 | 0.025 | 0.03123 | -0.032 | 0.808
-3 | 0.092 | 0.00791 | -0.061 | 11.592
-2.5 | 0.153 | 0.00781 | -0.062 | 19.572
-2 | 0.214 | 0.00811 | -0.063 | 26.436
-1.5 | 0.276 | 0.00799 | -0.064 | 34.556
-1 | 0.338 | 0.00786 | -0.065 | 42.984
-0.5 | 0.4 | 0.00812 | -0.066 | 49.211
0 | 0.455 | 0.0083 | -0.067 | 54.776
0.5 | 0.515 | 0.00841 | -0.068 | 61.32
1 | 0.575 | 0.00631 | -0.069 | 91.192
1.5 | 0.635 | 0.00658 | -0.07 | 96.565
2 | 0.695 | 0.00689 | -0.071 | 100.885
2.5 | 0.754 | 0.00742 | -0.072 | 101.642
3 | 0.813 | 0.00787 | -0.073 | 103.32
3.5 | 0.872 | 0.0083 | -0.075 | 104.982
4 | 0.93 | 0.00874 | -0.076 | 106.42
4.5 | 0.988 | 0.00929 | -0.077 | 106.328
5 | 1.046 | 0.00983 | -0.078 | 106.41
5.5 | 1.102 | 0.01035 | -0.079 | 106.463
6 | 1.158 | 0.01092 | -0.08 | 105.966
6.5 | 1.211 | 0.01164 | -0.081 | 104.061
7 | 1.264 | 0.01239 | -0.082 | 102.004
7.5 | 1.314 | 0.01311 | -0.083 | 100.218
8 | 1.36 | 0.01388 | -0.084 | 97.986
8.5 | 1.398 | 0.01982 | -0.084 | 70.561
9 | 1.437 | 0.0208 | -0.085 | 69.053
9.5 | 1.471 | 0.02187 | -0.086 | 67.269
10 | 1.501 | 0.02302 | -0.087 | 65.201
10.5 | 1.525 | 0.02454 | -0.088 | 62.148
11 | 1.544 | 0.02616 | -0.089 | 59.033
11.5 | 1.559 | 0.02765 | -0.09 | 56.37
12 | 1.567 | 0.02913 | -0.091 | 53.794
12.5 | 1.564 | 0.03082 | -0.092 | 50.74
13 | 1.553 | 0.03263 | -0.093 | 47.603
13.5 | 1.536 | 0.03463 | -0.094 | 44.366
14 | 1.512 | 0.0369 | -0.095 | 40.978
14.5 | 1.481 | 0.03946 | -0.095 | 37.538
15 | 1.443 | 0.04273 | -0.096 | 33.76
15.5 | 1.388 | 0.04828 | -0.095 | 28.74
16 | 1.217 | 0.0981 | -0.077 | 12.405
16.5 | 1.126 | 0.13129 | -0.057 | 8.577
17 | 1.079 | 0.14191 | -0.048 | 7.602

## 36. Re 750k Mach 0.10 (2)
BIGFOIL.COM POLAR EXPORT
NACA67-714 a=0.2
NACA67-714 a=0.2 |  |  |  | Cl Max: | 1.3066 | at alpha= | 16.5 | deg
XFOIL ncrit=9 |  |  |  | L/D Max: | 98.0813 | at alpha= | 4 | deg
Re: | 750000 |  |  | Cd Min: | 0.20516 | at alpha= | -20 | deg
Mach: | 0.1 |  |  | Cl=0 at alpha= | -4.6407 | deg
|  |  |  | @ Cl=0.1, Cd= | 0.013123
|  |  |  | @ Cl=0.4, Cd= | 0.0093422
|  |  |  | @ Cl=0.6, Cd= | 0.0068127
alpha (deg) | Cl | Cd | Cm | Cl/Cd
-20 | -0.3396 | 0.20516 | -0.0536 | -1.6553
-19.5 | -0.324 | 0.19955 | -0.0566 | -1.6237
-19 | -0.3114 | 0.19287 | -0.0602 | -1.6146
-18.5 | -0.2949 | 0.18651 | -0.0632 | -1.5811
-18 | -0.2785 | 0.18103 | -0.0662 | -1.5384
-17.5 | -0.2616 | 0.17544 | -0.0694 | -1.4911
-17 | -0.2451 | 0.16946 | -0.0728 | -1.4464
-16.5 | -0.2308 | 0.16276 | -0.0763 | -1.418
-16 | -0.2198 | 0.15638 | -0.08 | -1.4056
-15.5 | -0.2043 | 0.14946 | -0.0828 | -1.3669
-15 | -0.1869 | 0.14371 | -0.0857 | -1.3005
-14.5 | -0.1714 | 0.13785 | -0.0887 | -1.2434
-14 | -0.157 | 0.13177 | -0.0917 | -1.1915
-13.5 | -0.1439 | 0.1254 | -0.0947 | -1.1475
-13 | -0.1369 | 0.11826 | -0.0984 | -1.1576
-12.5 | -0.1343 | 0.11082 | -0.1022 | -1.2119
-12 | -0.1173 | 0.10463 | -0.1038 | -1.1211
-11.5 | -0.1046 | 0.09907 | -0.1062 | -1.0558
-11 | -0.0939 | 0.09344 | -0.1086 | -1.0049
-10.5 | -0.0895 | 0.08683 | -0.1114 | -1.0307
-10 | -0.0984 | 0.07882 | -0.1156 | -1.2484
-9.5 | -0.1226 | 0.0689 | -0.1198 | -1.7794
-9 | -0.1451 | 0.06257 | -0.1197 | -2.319
-8.5 | -0.1657 | 0.05736 | -0.1157 | -2.8888
-8 | -0.1797 | 0.05013 | -0.1114 | -3.5847
-7.5 | -0.292 | 0.01776 | -0.0895 | -16.4414
-7 | -0.2387 | 0.01895 | -0.0893 | -12.5963
-6.5 | -0.1903 | 0.01816 | -0.0884 | -10.4791
-6 | -0.1398 | 0.01822 | -0.0879 | -7.6729
-5.5 | -0.0901 | 0.01663 | -0.0872 | -5.4179
-5 | -0.0383 | 0.01666 | -0.0868 | -2.2989
-4.5 | 0.015 | 0.01591 | -0.0864 | 0.9428
-4 | 0.072 | 0.01364 | -0.0871 | 5.2786
-3.5 | 0.1278 | 0.01261 | -0.0874 | 10.1348
-3 | 0.1838 | 0.01169 | -0.0875 | 15.7228
-2.5 | 0.2341 | 0.01108 | -0.0867 | 21.1282
-2 | 0.2834 | 0.01049 | -0.0855 | 27.0162
-1.5 | 0.3336 | 0.00991 | -0.0846 | 33.663
-1 | 0.3799 | 0.00951 | -0.0829 | 39.9474
-0.5 | 0.4314 | 0.00908 | -0.0822 | 47.511
0 | 0.4768 | 0.00865 | -0.0804 | 55.1214
0.5 | 0.4823 | 0.00656 | -0.0705 | 73.5213
1 | 0.5326 | 0.00661 | -0.069 | 80.5749
1.5 | 0.5815 | 0.00674 | -0.0674 | 86.276
2 | 0.6273 | 0.00692 | -0.0652 | 90.6503
2.5 | 0.6688 | 0.00726 | -0.0618 | 92.1212
3 | 0.7093 | 0.00745 | -0.0589 | 95.2081
3.5 | 0.7449 | 0.00764 | -0.0552 | 97.5
4 | 0.7719 | 0.00787 | -0.0498 | 98.0813
4.5 | 0.7985 | 0.00826 | -0.0444 | 96.6707
5 | 0.8275 | 0.00873 | -0.0397 | 94.7881
5.5 | 0.8584 | 0.00923 | -0.0356 | 93.0011
6 | 0.8869 | 0.00977 | -0.0311 | 90.7779
6.5 | 0.9155 | 0.01039 | -0.0268 | 88.1136
7 | 0.9412 | 0.0111 | -0.022 | 84.7928
7.5 | 0.9706 | 0.01196 | -0.0184 | 81.1538
8 | 1.0133 | 0.01292 | -0.0179 | 78.4288
8.5 | 1.0634 | 0.014 | -0.0192 | 75.9571
9 | 1.1161 | 0.01522 | -0.0213 | 73.3311
10 | 1.1811 | 0.01802 | -0.018 | 65.5438
10.5 | 1.1859 | 0.02021 | -0.0118 | 58.6789
11 | 1.1869 | 0.02303 | -0.0058 | 51.5371
11.5 | 1.1941 | 0.02575 | -0.001 | 46.3728
12 | 1.2105 | 0.02808 | 0.0024 | 43.109
12.5 | 1.2285 | 0.03046 | 0.0053 | 40.3316
13 | 1.2422 | 0.0333 | 0.0082 | 37.3033
13.5 | 1.2618 | 0.03582 | 0.0103 | 35.2261
14 | 1.2724 | 0.03925 | 0.0126 | 32.4178
14.5 | 1.2859 | 0.0426 | 0.0144 | 30.1854
15 | 1.2939 | 0.04667 | 0.016 | 27.7244
15.5 | 1.2977 | 0.05138 | 0.0173 | 25.2569
16 | 1.3021 | 0.05626 | 0.018 | 23.1443
16.5 | 1.3066 | 0.06136 | 0.0183 | 21.294
17 | 1.2993 | 0.06812 | 0.0181 | 19.0737
17.5 | 1.2987 | 0.07433 | 0.0174 | 17.4721
18 | 1.2923 | 0.08159 | 0.016 | 15.839
18.5 | 1.2816 | 0.08966 | 0.014 | 14.294
19 | 1.266 | 0.09875 | 0.0114 | 12.8203
19.5 | 1.2581 | 0.10691 | 0.0085 | 11.7678
20 | 1.2517 | 0.11507 | 0.0052 | 10.8777

## 37. Re 750k Mach 0.25 (1)
BIGFOIL.COM POLAR EXPORT
NACA67-714 a=0.2
NACA67-714 a=0.2 |  |  |  | Cl Max: | 1.537 | at alpha= | 11 | deg
JavaFoil+Calcfoil stall+Eppler ext transition |  |  |  | L/D Max: | 104.789 | at alpha= | 4 | deg
Re: | 750000 |  |  | Cd Min: | 0.00634 | at alpha= | 1 | deg
Mach: | 0.25 |  |  | Cl=0 at alpha= | -3.76 | deg
|  |  |  | @ Cl=0.1, Cd= | 0.0087695
|  |  |  | @ Cl=0.4, Cd= | 0.0078392
|  |  |  | @ Cl=0.6, Cd= | 0.0064064
alpha (deg) | Cl | Cd | Cm | Cl/Cd
-14.5 | -0.064 | 0.14899 | -0.018 | -0.427
-14 | -0.119 | 0.13806 | -0.018 | -0.859
-13.5 | -0.182 | 0.12785 | -0.019 | -1.424
-13 | -0.227 | 0.12046 | -0.019 | -1.889
-12.5 | -0.266 | 0.11109 | -0.02 | -2.392
-12 | -0.298 | 0.10221 | -0.02 | -2.919
-11.5 | -0.326 | 0.09561 | -0.02 | -3.406
-11 | -0.347 | 0.08731 | -0.021 | -3.975
-10.5 | -0.362 | 0.0818 | -0.021 | -4.43
-10 | -0.371 | 0.07521 | -0.022 | -4.934
-9.5 | -0.373 | 0.07221 | -0.022 | -5.162
-9 | -0.368 | 0.06543 | -0.023 | -5.62
-8.5 | -0.356 | 0.06055 | -0.024 | -5.878
-8 | -0.337 | 0.05555 | -0.025 | -6.073
-7.5 | -0.313 | 0.05175 | -0.026 | -6.045
-7 | -0.283 | 0.04883 | -0.026 | -5.786
-6.5 | -0.248 | 0.04486 | -0.028 | -5.522
-6 | -0.209 | 0.04241 | -0.028 | -4.917
-5.5 | -0.166 | 0.03946 | -0.03 | -4.208
-5 | -0.12 | 0.03765 | -0.026 | -3.189
-4.5 | -0.073 | 0.03558 | -0.027 | -2.048
-4 | -0.024 | 0.03346 | -0.03 | -0.72
-3.5 | 0.026 | 0.03169 | -0.032 | 0.815
-3 | 0.094 | 0.00886 | -0.062 | 10.603
-2.5 | 0.157 | 0.00791 | -0.063 | 19.819
-2 | 0.22 | 0.00776 | -0.064 | 28.322
-1.5 | 0.283 | 0.00767 | -0.066 | 36.923
-1 | 0.347 | 0.00757 | -0.067 | 45.826
-0.5 | 0.41 | 0.00789 | -0.068 | 52.032
0 | 0.467 | 0.00807 | -0.069 | 57.842
0.5 | 0.529 | 0.00823 | -0.07 | 64.318
1 | 0.591 | 0.00634 | -0.071 | 93.158
1.5 | 0.652 | 0.00679 | -0.072 | 96.065
2 | 0.713 | 0.00713 | -0.073 | 99.961
2.5 | 0.774 | 0.00758 | -0.074 | 102.045
3 | 0.834 | 0.00805 | -0.075 | 103.644
3.5 | 0.894 | 0.00859 | -0.076 | 104.142
4 | 0.954 | 0.00911 | -0.078 | 104.789
4.5 | 1.014 | 0.00972 | -0.079 | 104.289
5 | 1.073 | 0.01025 | -0.08 | 104.658
5.5 | 1.13 | 0.01082 | -0.081 | 104.476
6 | 1.187 | 0.01147 | -0.082 | 103.5
6.5 | 1.242 | 0.01226 | -0.083 | 101.259
7 | 1.295 | 0.01305 | -0.084 | 99.219
7.5 | 1.345 | 0.01382 | -0.085 | 97.32
8 | 1.385 | 0.01997 | -0.086 | 69.364
8.5 | 1.426 | 0.02096 | -0.087 | 68.014
9 | 1.461 | 0.02213 | -0.088 | 66.021
9.5 | 1.49 | 0.02334 | -0.089 | 63.864
10 | 1.513 | 0.02486 | -0.09 | 60.884
10.5 | 1.529 | 0.02638 | -0.091 | 57.962
11 | 1.537 | 0.02831 | -0.092 | 54.307
11.5 | 1.537 | 0.03028 | -0.092 | 50.759
12 | 1.528 | 0.03207 | -0.093 | 47.643
12.5 | 1.502 | 0.03425 | -0.094 | 43.84
13 | 1.463 | 0.03635 | -0.095 | 40.238
13.5 | 1.411 | 0.03918 | -0.096 | 36.017
14 | 1.207 | 0.0819 | -0.078 | 14.733
14.5 | 1.084 | 0.11338 | -0.05 | 9.564
15 | 1.015 | 0.12188 | -0.044 | 8.327
15.5 | 0.941 | 0.13265 | -0.039 | 7.092
16 | 0.861 | 0.14065 | -0.036 | 6.123

## 38. Re 750k Mach 0.25 (2)
BIGFOIL.COM POLAR EXPORT
NACA67-714 a=0.2
NACA67-714 a=0.2 |  |  |  | Cl Max: | 1.265 | at alpha= | 15 | deg
XFOIL ncrit=9 |  |  |  | L/D Max: | 92.6986 | at alpha= | 3.5 | deg
Re: | 750000 |  |  | Cd Min: | 0.20821 | at alpha= | -20 | deg
Mach: | 0.25 |  |  | Cl=0 at alpha= | -4.6504 | deg
|  |  |  | @ Cl=0.1, Cd= | 0.013976
|  |  |  | @ Cl=0.4, Cd= | 0.0096149
|  |  |  | @ Cl=0.6, Cd= | 0.0068747
alpha (deg) | Cl | Cd | Cm | Cl/Cd
-20 | -0.342 | 0.20821 | -0.0541 | -1.6426
-19.5 | -0.325 | 0.20232 | -0.0575 | -1.6064
-19 | -0.3112 | 0.19573 | -0.0613 | -1.5899
-18.5 | -0.2938 | 0.18937 | -0.0642 | -1.5515
-18 | -0.2756 | 0.18361 | -0.0677 | -1.501
-17.5 | -0.2577 | 0.17781 | -0.0712 | -1.4493
-17 | -0.2407 | 0.17169 | -0.0745 | -1.4019
-16.5 | -0.2262 | 0.16497 | -0.0782 | -1.3712
-16 | -0.2135 | 0.15859 | -0.0822 | -1.3462
-15.5 | -0.1945 | 0.15172 | -0.085 | -1.282
-15 | -0.177 | 0.1459 | -0.088 | -1.2132
-14.5 | -0.1608 | 0.13988 | -0.0911 | -1.1496
-14 | -0.1458 | 0.13368 | -0.0942 | -1.0907
-13.5 | -0.1328 | 0.127 | -0.0974 | -1.0457
-13 | -0.1242 | 0.12018 | -0.1013 | -1.0334
-12.5 | -0.1185 | 0.1129 | -0.1051 | -1.0496
-12 | -0.0989 | 0.10686 | -0.1066 | -0.92551
-11.5 | -0.0854 | 0.10118 | -0.1091 | -0.84404
-11 | -0.0745 | 0.09524 | -0.1117 | -0.78223
-10.5 | -0.0732 | 0.08807 | -0.1154 | -0.83116
-10 | -0.0734 | 0.0811 | -0.1186 | -0.90506
-9.5 | -0.0856 | 0.07179 | -0.122 | -1.1924
-9 | -0.1053 | 0.06416 | -0.1253 | -1.6412
-8.5 | -0.1221 | 0.05914 | -0.1231 | -2.0646
-8 | -0.1377 | 0.05389 | -0.119 | -2.5552
-7.5 | -0.1467 | 0.04704 | -0.1147 | -3.1186
-7 | -0.1866 | 0.0327 | -0.1032 | -5.7064
-6.5 | -0.183 | 0.02213 | -0.0953 | -8.2693
-6 | -0.14 | 0.01938 | -0.093 | -7.2239
-5.5 | -0.0873 | 0.01921 | -0.0921 | -4.5445
-5 | -0.0365 | 0.01784 | -0.0911 | -2.046
-4.5 | 0.0157 | 0.01692 | -0.0901 | 0.9279
-4 | 0.0724 | 0.01464 | -0.09 | 4.9454
-3.5 | 0.1331 | 0.01318 | -0.0907 | 10.0986
-3 | 0.1923 | 0.01216 | -0.0911 | 15.8141
-2.5 | 0.2449 | 0.01139 | -0.0902 | 21.5013
-2 | 0.2988 | 0.01075 | -0.0895 | 27.7953
-1.5 | 0.3456 | 0.01012 | -0.0876 | 34.1502
-1 | 0.3956 | 0.00965 | -0.0861 | 40.9948
-0.5 | 0.4457 | 0.00925 | -0.0848 | 48.1838
0 | 0.4951 | 0.00882 | -0.0833 | 56.1338
0.5 | 0.4945 | 0.00665 | -0.072 | 74.3609
1 | 0.5422 | 0.0067 | -0.0695 | 80.9254
1.5 | 0.592 | 0.00684 | -0.0677 | 86.5497
2 | 0.6381 | 0.00704 | -0.0652 | 90.6392
2.5 | 0.6759 | 0.00746 | -0.0606 | 90.6032
3 | 0.7083 | 0.00768 | -0.0554 | 92.2266
3.5 | 0.7351 | 0.00793 | -0.0495 | 92.6986
4 | 0.7657 | 0.00833 | -0.0447 | 91.9208
4.5 | 0.7946 | 0.00878 | -0.0396 | 90.5011
5 | 0.8245 | 0.00932 | -0.0348 | 88.4657
5.5 | 0.8575 | 0.00986 | -0.0309 | 86.9675
6 | 0.8876 | 0.01047 | -0.0263 | 84.7755
6.5 | 0.9189 | 0.01112 | -0.0222 | 82.6349
7 | 0.9468 | 0.01189 | -0.0176 | 79.6299
7.5 | 0.9793 | 0.01284 | -0.0143 | 76.2695
8 | 1.025 | 0.01396 | -0.0141 | 73.4241
8.5 | 1.0767 | 0.01517 | -0.0154 | 70.9756
9 | 1.1299 | 0.01654 | -0.0171 | 68.3132
9.5 | 1.176 | 0.01824 | -0.0179 | 64.4737
10 | 1.1851 | 0.01984 | -0.0115 | 59.7329
10.5 | 1.1839 | 0.02267 | -0.0047 | 52.2232
11 | 1.1823 | 0.02595 | 0.0014 | 45.5607
11.5 | 1.1912 | 0.02892 | 0.0058 | 41.1895
12 | 1.2056 | 0.03176 | 0.0093 | 37.9597
12.5 | 1.2229 | 0.03459 | 0.0121 | 35.3541
13 | 1.2354 | 0.03798 | 0.0148 | 32.5276
13.5 | 1.2455 | 0.04179 | 0.0172 | 29.8038
14 | 1.2566 | 0.04573 | 0.0191 | 27.4787
14.5 | 1.2594 | 0.05071 | 0.0207 | 24.8353
15 | 1.265 | 0.05567 | 0.0217 | 22.7232
15.5 | 1.2602 | 0.06203 | 0.0222 | 20.316
16 | 1.2597 | 0.06822 | 0.0221 | 18.4653
16.5 | 1.2515 | 0.07559 | 0.0213 | 16.5564
17 | 1.2458 | 0.08301 | 0.02 | 15.0078
17.5 | 1.239 | 0.09081 | 0.0181 | 13.6439
18 | 1.2286 | 0.09938 | 0.0156 | 12.3626
18.5 | 1.2163 | 0.10841 | 0.0124 | 11.2194
19 | 1.2039 | 0.1177 | 0.0088 | 10.2285
19.5 | 1.195 | 0.12669 | 0.0049 | 9.4325
20 | 1.1864 | 0.13588 | 0.0004 | 8.7312

## 39. Re 750k Mach 0.50 (1)
BIGFOIL.COM POLAR EXPORT
NACA67-714 a=0.2
NACA67-714 a=0.2 |  |  |  | Cl Max: | 1.494 | at alpha= | 8.5 | deg
JavaFoil+Calcfoil stall+Eppler ext transition |  |  |  | L/D Max: | 99.113 | at alpha= | 4 | deg
Re: | 750000 |  |  | Cd Min: | 0.00799 | at alpha= | 1.5 | deg
Mach: | 0.5 |  |  | Cl=0 at alpha= | -3.7593 | deg
|  |  |  | @ Cl=0.1, Cd= | 0.031138
|  |  |  | @ Cl=0.4, Cd= | 0.008972
|  |  |  | @ Cl=0.6, Cd= | 0.0095056
alpha (deg) | Cl | Cd | Cm | Cl/Cd
-20 | -0.906 | 0.20609 | -0.02 | -4.395
-19.5 | -0.878 | 0.19941 | -0.021 | -4.404
-19 | -0.851 | 0.19476 | -0.021 | -4.369
-18.5 | -0.824 | 0.18677 | -0.021 | -4.411
-18 | -0.796 | 0.18518 | -0.022 | -4.3
-17.5 | -0.769 | 0.18058 | -0.022 | -4.257
-17 | -0.741 | 0.17441 | -0.023 | -4.251
-16.5 | -0.712 | 0.16976 | -0.022 | -4.193
-16 | -0.684 | 0.16267 | -0.022 | -4.205
-15.5 | -0.656 | 0.15294 | -0.023 | -4.292
-15 | -0.629 | 0.154 | -0.023 | -4.083
-14.5 | -0.601 | 0.14336 | -0.023 | -4.193
-14 | -0.573 | 0.13935 | -0.024 | -4.115
-13.5 | -0.546 | 0.13437 | -0.024 | -4.06
-13 | -0.518 | 0.13854 | -0.025 | -3.737
-12.5 | -0.489 | 0.12544 | -0.023 | -3.896
-12 | -0.461 | 0.11952 | -0.024 | -3.856
-11.5 | -0.433 | 0.11633 | -0.024 | -3.722
-11 | -0.405 | 0.11311 | -0.024 | -3.581
-10.5 | -0.377 | 0.10697 | -0.025 | -3.526
-10 | -0.349 | 0.10397 | -0.025 | -3.36
-9.5 | -0.321 | 0.10104 | -0.026 | -3.18
-9 | -0.293 | 0.0978 | -0.024 | -2.994
-8.5 | -0.265 | 0.13056 | -0.024 | -2.029
-8 | -0.237 | 0.0903 | -0.025 | -2.624
-7.5 | -0.209 | 0.08362 | -0.026 | -2.5
-7 | -0.181 | 0.07967 | -0.026 | -2.273
-6.5 | -0.153 | 0.06673 | -0.027 | -2.296
-6 | -0.125 | 0.05379 | -0.028 | -2.329
-5.5 | -0.154 | 0.04633 | -0.028 | -3.32
-5 | -0.124 | 0.04165 | -0.031 | -2.977
-4.5 | -0.078 | 0.03816 | -0.028 | -2.046
-4 | -0.026 | 0.03552 | -0.029 | -0.736
-3.5 | 0.028 | 0.03352 | -0.031 | 0.843
-3 | 0.084 | 0.03185 | -0.034 | 2.64
-2.5 | 0.142 | 0.02927 | -0.04 | 4.845
-2 | 0.244 | 0.00918 | -0.071 | 26.539
-1.5 | 0.315 | 0.00902 | -0.073 | 34.857
-1 | 0.386 | 0.00897 | -0.074 | 42.99
-0.5 | 0.457 | 0.00898 | -0.075 | 50.832
0 | 0.52 | 0.00933 | -0.077 | 55.732
0.5 | 0.589 | 0.00947 | -0.078 | 62.169
1 | 0.657 | 0.00969 | -0.079 | 67.799
1.5 | 0.725 | 0.00799 | -0.08 | 90.678
2 | 0.792 | 0.00857 | -0.081 | 92.517
2.5 | 0.86 | 0.0091 | -0.082 | 94.519
3 | 0.927 | 0.0096 | -0.084 | 96.531
3.5 | 0.993 | 0.01033 | -0.085 | 96.124
4 | 1.059 | 0.01069 | -0.086 | 99.113
4.5 | 1.125 | 0.01149 | -0.087 | 97.944
5 | 1.19 | 0.01224 | -0.089 | 97.212
5.5 | 1.252 | 0.01315 | -0.09 | 95.198
6 | 1.311 | 0.0142 | -0.091 | 92.315
6.5 | 1.368 | 0.0152 | -0.092 | 90.016
7 | 1.42 | 0.01626 | -0.093 | 87.329
7.5 | 1.459 | 0.02392 | -0.094 | 60.967
8 | 1.487 | 0.02556 | -0.095 | 58.194
8.5 | 1.494 | 0.0275 | -0.096 | 54.321
9 | 1.464 | 0.03043 | -0.097 | 48.108
9.5 | 1.347 | 0.03442 | -0.098 | 39.137
10 | 0.752 | 0.07675 | -0.043 | 9.803
10.5 | 0.777 | 0.0958 | -0.036 | 8.115
11 | 0.805 | 0.10407 | -0.041 | 7.731
11.5 | 0.831 | 0.11558 | -0.041 | 7.187
12 | 0.858 | 0.12495 | -0.047 | 6.869
12.5 | 0.884 | 0.12832 | -0.048 | 6.893
13 | 0.911 | 0.1319 | -0.049 | 6.905
13.5 | 0.938 | 0.14013 | -0.053 | 6.696

## 40. Re 750k Mach 0.50 (2)
BIGFOIL.COM POLAR EXPORT
NACA67-714 a=0.2
NACA67-714 a=0.2 |  |  |  | Cl Max: | 1.2028 | at alpha= | 9.5 | deg
XFOIL ncrit=9 |  |  |  | L/D Max: | 78.4441 | at alpha= | 1.5 | deg
Re: | 750000 |  |  | Cd Min: | 0.22285 | at alpha= | -20 | deg
Mach: | 0.5 |  |  | Cl=0 at alpha= | -5.2127 | deg
|  |  |  | @ Cl=0.1, Cd= | 0.020292
|  |  |  | @ Cl=0.4, Cd= | 0.011331
|  |  |  | @ Cl=0.6, Cd= | 0.0076827
alpha (deg) | Cl | Cd | Cm | Cl/Cd
-20 | -0.3527 | 0.22285 | -0.0591 | -1.5827
-19.5 | -0.3318 | 0.21611 | -0.0635 | -1.5353
-19 | -0.3115 | 0.20885 | -0.0674 | -1.4915
-18.5 | -0.289 | 0.20224 | -0.0715 | -1.429
-18 | -0.2668 | 0.19557 | -0.0758 | -1.3642
-17.5 | -0.245 | 0.18877 | -0.08 | -1.2979
-17 | -0.2244 | 0.18155 | -0.0843 | -1.236
-16.5 | -0.2065 | 0.17477 | -0.0886 | -1.1816
-16 | -0.1841 | 0.16771 | -0.0918 | -1.0977
-15.5 | -0.1623 | 0.16121 | -0.0957 | -1.0068
-15 | -0.1412 | 0.1546 | -0.0996 | -0.91332
-14.5 | -0.1211 | 0.14786 | -0.1034 | -0.81902
-14 | -0.1033 | 0.14085 | -0.1074 | -0.7334
-13.5 | -0.088 | 0.13408 | -0.1114 | -0.65632
-13 | -0.0728 | 0.12744 | -0.1151 | -0.57125
-12.5 | -0.0518 | 0.12049 | -0.1174 | -0.42991
-12 | -0.0336 | 0.11453 | -0.1202 | -0.29337
-11.5 | -0.0167 | 0.10831 | -0.1234 | -0.15419
-11 | -0.0079 | 0.10131 | -0.1277 | -0.077978
-10.5 | 0.0028 | 0.09479 | -0.131 | 0.029539
-10 | 0.0137 | 0.08829 | -0.134 | 0.15517
-9.5 | 0.0232 | 0.0818 | -0.1368 | 0.28362
-9 | 0.0409 | 0.07675 | -0.1373 | 0.5329
-8.5 | 0.043 | 0.0701 | -0.14 | 0.61341
-8 | 0.0353 | 0.06285 | -0.1439 | 0.56165
-7.5 | 0.0009 | 0.05453 | -0.1444 | 0.016505
-7 | -0.0046 | 0.05145 | -0.1397 | -0.089407
-6.5 | -0.0118 | 0.04626 | -0.1352 | -0.25508
-6 | -0.011 | 0.04062 | -0.1296 | -0.2708
-5.5 | -0.0127 | 0.03342 | -0.1216 | -0.38001
-5 | 0.0094 | 0.02832 | -0.1153 | 0.33192
-4.5 | 0.0459 | 0.02374 | -0.1103 | 1.9334
-4 | 0.0889 | 0.02095 | -0.1059 | 4.2434
-3.5 | 0.1407 | 0.01788 | -0.1031 | 7.8691
-3 | 0.2125 | 0.015 | -0.1037 | 14.1667
-2.5 | 0.2802 | 0.01326 | -0.1037 | 21.1312
-2 | 0.3526 | 0.01194 | -0.1046 | 29.531
-1.5 | 0.4071 | 0.01124 | -0.1021 | 36.2189
-1 | 0.4625 | 0.01042 | -0.0999 | 44.3858
-0.5 | 0.5059 | 0.00996 | -0.0953 | 50.7932
0 | 0.5511 | 0.00959 | -0.0911 | 57.4661
0.5 | 0.5942 | 0.00923 | -0.0865 | 64.377
1 | 0.5661 | 0.00731 | -0.0681 | 77.4419
1.5 | 0.5899 | 0.00752 | -0.0588 | 78.4441
2 | 0.6228 | 0.00805 | -0.0521 | 77.3665
2.5 | 0.6552 | 0.00867 | -0.0456 | 75.5709
3 | 0.6826 | 0.00943 | -0.0379 | 72.386
3.5 | 0.7134 | 0.01012 | -0.0314 | 70.4941
4 | 0.7488 | 0.01078 | -0.0265 | 69.462
4.5 | 0.7845 | 0.01148 | -0.0216 | 68.3362
5 | 0.8225 | 0.01223 | -0.0172 | 67.2527
5.5 | 0.8599 | 0.01303 | -0.0128 | 65.9939
6 | 0.8979 | 0.01387 | -0.0085 | 64.7368
6.5 | 0.9351 | 0.01481 | -0.0041 | 63.1398
7 | 0.9736 | 0.01581 | 0 | 61.5813
7.5 | 1.017 | 0.01713 | 0.0026 | 59.3695
8 | 1.0671 | 0.01886 | 0.0033 | 56.5801
8.5 | 1.1216 | 0.0208 | 0.0029 | 53.9231
9 | 1.1735 | 0.02312 | 0.0026 | 50.7569
9.5 | 1.2028 | 0.02598 | 0.0055 | 46.2972
10 | 1.1919 | 0.02996 | 0.0132 | 39.783
10.5 | 1.1767 | 0.0351 | 0.0196 | 33.5242
11 | 1.171 | 0.04029 | 0.0241 | 29.0643
11.5 | 1.1729 | 0.04546 | 0.0274 | 25.8007
12 | 1.1723 | 0.05123 | 0.0299 | 22.8831
12.5 | 1.1735 | 0.05723 | 0.0316 | 20.505
13 | 1.1656 | 0.0644 | 0.0324 | 18.0994
13.5 | 1.1599 | 0.07175 | 0.0326 | 16.1659
14 | 1.1489 | 0.07997 | 0.0319 | 14.3666
14.5 | 1.1399 | 0.08834 | 0.0306 | 12.9036

## 41. Re 1M Mach 0.00 (1)
BIGFOIL.COM POLAR EXPORT
NACA67-714 a=0.2
NACA67-714 a=0.2 |  |  |  | Cl Max: | 1.573 | at alpha= | 12 | deg
JavaFoil+Calcfoil stall+Eppler ext transition |  |  |  | L/D Max: | 112.168 | at alpha= | 5 | deg
Re: | 1000000 |  |  | Cd Min: | 0.00601 | at alpha= | 1 | deg
Mach: | 0 |  |  | Cl=0 at alpha= | -3.7818 | deg
|  |  |  | @ Cl=0.1, Cd= | 0.0085464
|  |  |  | @ Cl=0.4, Cd= | 0.0079186
|  |  |  | @ Cl=0.6, Cd= | 0.0061466
alpha (deg) | Cl | Cd | Cm | Cl/Cd
-17.5 | -0.374 | 0.1635 | -0.016 | -2.288
-17 | -0.387 | 0.15483 | -0.016 | -2.5
-16.5 | -0.4 | 0.14882 | -0.017 | -2.686
-16 | -0.412 | 0.13931 | -0.017 | -2.958
-15.5 | -0.424 | 0.13127 | -0.017 | -3.229
-15 | -0.435 | 0.12557 | -0.018 | -3.464
-14.5 | -0.445 | 0.11657 | -0.018 | -3.818
-14 | -0.454 | 0.11152 | -0.019 | -4.07
-13.5 | -0.461 | 0.10399 | -0.019 | -4.435
-13 | -0.467 | 0.09853 | -0.02 | -4.735
-12.5 | -0.47 | 0.09266 | -0.02 | -5.069
-12 | -0.47 | 0.08829 | -0.02 | -5.325
-11.5 | -0.468 | 0.08186 | -0.021 | -5.716
-11 | -0.462 | 0.077 | -0.022 | -6.007
-10.5 | -0.453 | 0.07248 | -0.022 | -6.256
-10 | -0.441 | 0.06827 | -0.023 | -6.458
-9.5 | -0.424 | 0.06338 | -0.023 | -6.696
-9 | -0.404 | 0.06042 | -0.024 | -6.684
-8.5 | -0.38 | 0.05556 | -0.025 | -6.837
-8 | -0.352 | 0.05156 | -0.026 | -6.824
-7.5 | -0.32 | 0.04862 | -0.026 | -6.583
-7 | -0.285 | 0.04584 | -0.027 | -6.22
-6.5 | -0.247 | 0.04249 | -0.028 | -5.818
-6 | -0.206 | 0.04005 | -0.029 | -5.152
-5.5 | -0.162 | 0.03833 | -0.026 | -4.235
-5 | -0.118 | 0.03597 | -0.028 | -3.271
-4.5 | -0.071 | 0.03375 | -0.03 | -2.113
-4 | -0.024 | 0.0312 | -0.034 | -0.756
-3.5 | 0.031 | 0.00799 | -0.06 | 3.876
-3 | 0.092 | 0.00857 | -0.061 | 10.682
-2.5 | 0.153 | 0.00839 | -0.062 | 18.181
-2 | 0.214 | 0.00818 | -0.063 | 26.122
-1.5 | 0.275 | 0.0081 | -0.064 | 33.973
-1 | 0.337 | 0.00795 | -0.065 | 42.353
-0.5 | 0.398 | 0.00792 | -0.066 | 50.264
0 | 0.454 | 0.00788 | -0.067 | 57.649
0.5 | 0.514 | 0.00794 | -0.068 | 64.733
1 | 0.574 | 0.00601 | -0.069 | 95.477
1.5 | 0.633 | 0.00632 | -0.07 | 100.171
2 | 0.692 | 0.00665 | -0.071 | 104.093
2.5 | 0.751 | 0.00707 | -0.072 | 106.289
3 | 0.81 | 0.00745 | -0.073 | 108.642
3.5 | 0.868 | 0.00784 | -0.074 | 110.723
4 | 0.926 | 0.00835 | -0.075 | 111
4.5 | 0.984 | 0.00883 | -0.076 | 111.542
5 | 1.042 | 0.00929 | -0.077 | 112.168
5.5 | 1.098 | 0.0098 | -0.078 | 112.086
6 | 1.153 | 0.01037 | -0.079 | 111.217
6.5 | 1.207 | 0.01107 | -0.08 | 109.074
7 | 1.259 | 0.01171 | -0.081 | 107.557
7.5 | 1.309 | 0.01235 | -0.082 | 106.043
8 | 1.356 | 0.01303 | -0.083 | 104.092
8.5 | 1.394 | 0.01857 | -0.084 | 75.103
9 | 1.433 | 0.0195 | -0.085 | 73.522
9.5 | 1.468 | 0.02044 | -0.086 | 71.827
10 | 1.499 | 0.02145 | -0.087 | 69.895
10.5 | 1.525 | 0.02288 | -0.088 | 66.677
11 | 1.546 | 0.02446 | -0.089 | 63.193
11.5 | 1.562 | 0.02581 | -0.09 | 60.507
12 | 1.573 | 0.0271 | -0.091 | 58.031
12.5 | 1.573 | 0.02873 | -0.092 | 54.751
13 | 1.566 | 0.0304 | -0.093 | 51.5
13.5 | 1.553 | 0.03221 | -0.093 | 48.204
14 | 1.533 | 0.03423 | -0.094 | 44.803
14.5 | 1.508 | 0.0364 | -0.095 | 41.435
15 | 1.478 | 0.03888 | -0.096 | 38.006
15.5 | 1.441 | 0.04157 | -0.096 | 34.672
16 | 1.398 | 0.04545 | -0.097 | 30.763
16.5 | 1.336 | 0.05374 | -0.095 | 24.852
17 | 1.234 | 0.07884 | -0.089 | 15.657

## 42. Re 1M Mach 0.00 (2)
BIGFOIL.COM POLAR EXPORT
NACA67-714 a=0.2
NACA67-714 a=0.2 |  |  |  | Cl Max: | 1.359 | at alpha= | 16.5 | deg
XFOIL ncrit=9 |  |  |  | L/D Max: | 109.941 | at alpha= | 3.5 | deg
Re: | 1000000 |  |  | Cd Min: | 0.1555 | at alpha= | -16 | deg
Mach: | 0 |  |  | Cl=0 at alpha= | -4.6651 | deg
|  |  |  | @ Cl=0.1, Cd= | 0.011114
|  |  |  | @ Cl=0.4, Cd= | 0.0082137
|  |  |  | @ Cl=0.6, Cd= | 0.0057678
alpha (deg) | Cl | Cd | Cm | Cl/Cd
-16 | -0.2237 | 0.1555 | -0.0771 | -1.4386
-15.5 | -0.2074 | 0.14986 | -0.0802 | -1.384
-15 | -0.192 | 0.14377 | -0.0834 | -1.3355
-14.5 | -0.1776 | 0.13744 | -0.0866 | -1.2922
-14 | -0.1694 | 0.12973 | -0.0905 | -1.3058
-13.5 | -0.1604 | 0.12266 | -0.094 | -1.3077
-13 | -0.1498 | 0.11548 | -0.0967 | -1.2972
-12.5 | -0.1338 | 0.11014 | -0.0989 | -1.2148
-12 | -0.1202 | 0.10472 | -0.1015 | -1.1478
-11 | -0.6234 | 0.0248 | -0.092 | -25.1371
-10.5 | -0.5958 | 0.0202 | -0.089 | -29.495
-10 | -0.5544 | 0.01788 | -0.0875 | -31.0067
-9.5 | -0.5086 | 0.01609 | -0.0866 | -31.6097
-9 | -0.4581 | 0.015 | -0.0863 | -30.54
-8.5 | -0.4064 | 0.01435 | -0.0861 | -28.3206
-8 | -0.3527 | 0.0144 | -0.0861 | -24.4931
-7.5 | -0.2996 | 0.01431 | -0.0861 | -20.9364
-7 | -0.2474 | 0.01477 | -0.0858 | -16.7502
-6.5 | -0.1948 | 0.01427 | -0.0857 | -13.651
-6 | -0.1428 | 0.01388 | -0.0855 | -10.2882
-5.5 | -0.0902 | 0.01351 | -0.0854 | -6.6765
-5 | -0.0369 | 0.01309 | -0.0853 | -2.8189
-4.5 | 0.0182 | 0.01201 | -0.0857 | 1.5154
-4 | 0.0731 | 0.01145 | -0.0859 | 6.3843
-3.5 | 0.1268 | 0.01078 | -0.0859 | 11.7625
-3 | 0.1792 | 0.01019 | -0.0855 | 17.5859
-2.5 | 0.2274 | 0.00935 | -0.0843 | 24.3209
-2 | 0.2778 | 0.00901 | -0.0835 | 30.8324
-1.5 | 0.3278 | 0.00864 | -0.0827 | 37.9398
-1 | 0.38 | 0.00834 | -0.0822 | 45.5635
-0.5 | 0.4291 | 0.00803 | -0.0812 | 53.4371
0 | 0.4789 | 0.00769 | -0.0804 | 62.2757
0.5 | 0.4875 | 0.00559 | -0.0715 | 87.2093
1 | 0.5367 | 0.0056 | -0.0701 | 95.8393
1.5 | 0.5866 | 0.00572 | -0.069 | 102.5524
2 | 0.6343 | 0.00589 | -0.0676 | 107.691
2.5 | 0.6761 | 0.00626 | -0.0646 | 108.0032
3 | 0.7153 | 0.00657 | -0.0615 | 108.8737
3.5 | 0.7498 | 0.00682 | -0.0576 | 109.9413
4.5 | 0.8049 | 0.00756 | -0.0473 | 106.4683
5 | 0.836 | 0.00805 | -0.0431 | 103.8509
6 | 0.8991 | 0.00911 | -0.0353 | 98.6937
6.5 | 0.9268 | 0.00982 | -0.0309 | 94.3788
7 | 0.9532 | 0.01059 | -0.0264 | 90.0094
7.5 | 0.9799 | 0.01141 | -0.0221 | 85.8808
8 | 1.009 | 0.01218 | -0.0183 | 82.8407
8.5 | 1.0457 | 0.01301 | -0.0164 | 80.3766
9 | 1.0953 | 0.01406 | -0.0177 | 77.9018
9.5 | 1.1454 | 0.01541 | -0.0197 | 74.3284
10 | 1.1816 | 0.01745 | -0.0197 | 67.7135
10.5 | 1.1836 | 0.01965 | -0.013 | 60.2341
11.5 | 1.2075 | 0.02412 | -0.0039 | 50.0622
12 | 1.2287 | 0.02603 | -0.0009 | 47.2032
12.5 | 1.2478 | 0.02818 | 0.0021 | 44.2796
13 | 1.271 | 0.03015 | 0.0043 | 42.1559
13.5 | 1.2886 | 0.03264 | 0.0068 | 39.4792
14 | 1.3064 | 0.03523 | 0.0089 | 37.082
14.5 | 1.3227 | 0.03809 | 0.0109 | 34.7256
15 | 1.3323 | 0.04169 | 0.0129 | 31.9573
15.5 | 1.3459 | 0.04509 | 0.0143 | 29.8492
16 | 1.3496 | 0.04965 | 0.0157 | 27.1823
16.5 | 1.359 | 0.05383 | 0.0164 | 25.2461
17 | 1.3569 | 0.05949 | 0.0169 | 22.8089
17.5 | 1.3561 | 0.06529 | 0.0169 | 20.7704
18 | 1.3531 | 0.07159 | 0.0163 | 18.9007
18.5 | 1.3511 | 0.07803 | 0.0152 | 17.3151
19 | 1.3355 | 0.08657 | 0.0133 | 15.4268
19.5 | 1.3184 | 0.09571 | 0.0107 | 13.7749
20 | 1.3098 | 0.10388 | 0.0079 | 12.6088

## 43. Re 1M Mach 0.10 (1)
BIGFOIL.COM POLAR EXPORT
NACA67-714 a=0.2
NACA67-714 a=0.2 |  |  |  | Cl Max: | 1.569 | at alpha= | 12 | deg
JavaFoil+Calcfoil stall+Eppler ext transition |  |  |  | L/D Max: | 111.902 | at alpha= | 5 | deg
Re: | 1000000 |  |  | Cd Min: | 0.00606 | at alpha= | 1 | deg
Mach: | 0.1 |  |  | Cl=0 at alpha= | -3.7818 | deg
|  |  |  | @ Cl=0.1, Cd= | 0.00793
|  |  |  | @ Cl=0.4, Cd= | 0.00767
|  |  |  | @ Cl=0.6, Cd= | 0.0061731
alpha (deg) | Cl | Cd | Cm | Cl/Cd
-16.5 | -0.358 | 0.1535 | -0.017 | -2.329
-16 | -0.372 | 0.14282 | -0.017 | -2.607
-15.5 | -0.387 | 0.13686 | -0.017 | -2.825
-15 | -0.4 | 0.12807 | -0.018 | -3.126
-14.5 | -0.413 | 0.11921 | -0.018 | -3.467
-14 | -0.425 | 0.11372 | -0.019 | -3.737
-13.5 | -0.435 | 0.10693 | -0.019 | -4.071
-13 | -0.444 | 0.09961 | -0.019 | -4.453
-12.5 | -0.45 | 0.09336 | -0.02 | -4.817
-12 | -0.453 | 0.0906 | -0.02 | -5
-11.5 | -0.454 | 0.08262 | -0.021 | -5.491
-11 | -0.451 | 0.07792 | -0.022 | -5.785
-10.5 | -0.444 | 0.07358 | -0.022 | -6.035
-10 | -0.434 | 0.06872 | -0.023 | -6.311
-9.5 | -0.419 | 0.06448 | -0.023 | -6.5
-9 | -0.4 | 0.06092 | -0.024 | -6.569
-8.5 | -0.377 | 0.05584 | -0.025 | -6.761
-8 | -0.351 | 0.05204 | -0.026 | -6.735
-7.5 | -0.319 | 0.04948 | -0.026 | -6.456
-7 | -0.285 | 0.04618 | -0.027 | -6.174
-6.5 | -0.247 | 0.04272 | -0.028 | -5.794
-6 | -0.207 | 0.04023 | -0.029 | -5.141
-5.5 | -0.163 | 0.03847 | -0.026 | -4.234
-5 | -0.118 | 0.03614 | -0.028 | -3.268
-4.5 | -0.072 | 0.03389 | -0.03 | -2.112
-4 | -0.024 | 0.02945 | -0.037 | -0.811
-3.5 | 0.031 | 0.00801 | -0.06 | 3.88
-3 | 0.092 | 0.00785 | -0.061 | 11.707
-2.5 | 0.153 | 0.00846 | -0.062 | 18.108
-2 | 0.215 | 0.00826 | -0.063 | 26.012
-1.5 | 0.277 | 0.00809 | -0.064 | 34.184
-1 | 0.338 | 0.00805 | -0.065 | 42.055
-0.5 | 0.4 | 0.00767 | -0.066 | 52.151
0 | 0.456 | 0.00788 | -0.067 | 57.88
0.5 | 0.517 | 0.00799 | -0.068 | 64.644
1 | 0.577 | 0.00606 | -0.07 | 95.211
1.5 | 0.636 | 0.00635 | -0.071 | 100.132
2 | 0.696 | 0.00668 | -0.072 | 104.07
2.5 | 0.755 | 0.00712 | -0.073 | 105.996
3 | 0.814 | 0.00749 | -0.074 | 108.641
3.5 | 0.872 | 0.0079 | -0.075 | 110.461
4 | 0.931 | 0.0084 | -0.076 | 110.818
4.5 | 0.989 | 0.00892 | -0.077 | 110.862
5 | 1.047 | 0.00936 | -0.078 | 111.902
5.5 | 1.103 | 0.00986 | -0.079 | 111.832
6 | 1.158 | 0.01046 | -0.08 | 110.71
6.5 | 1.212 | 0.01115 | -0.081 | 108.742
7 | 1.265 | 0.01181 | -0.082 | 107.13
7.5 | 1.315 | 0.01246 | -0.083 | 105.559
8 | 1.362 | 0.01315 | -0.084 | 103.499
8.5 | 1.4 | 0.01875 | -0.085 | 74.631
9 | 1.438 | 0.01968 | -0.086 | 73.074
9.5 | 1.473 | 0.0207 | -0.087 | 71.122
10 | 1.502 | 0.02175 | -0.088 | 69.086
10.5 | 1.527 | 0.02322 | -0.089 | 65.782
11 | 1.546 | 0.02478 | -0.089 | 62.391
11.5 | 1.56 | 0.02618 | -0.09 | 59.609
12 | 1.569 | 0.02753 | -0.091 | 56.978
12.5 | 1.566 | 0.02922 | -0.092 | 53.599
13 | 1.555 | 0.03091 | -0.093 | 50.325
13.5 | 1.538 | 0.03276 | -0.094 | 46.951
14 | 1.514 | 0.03482 | -0.095 | 43.491
14.5 | 1.484 | 0.03721 | -0.096 | 39.896
15 | 1.448 | 0.03996 | -0.096 | 36.232
15.5 | 1.406 | 0.04281 | -0.097 | 32.841
16 | 1.348 | 0.0488 | -0.096 | 27.627
16.5 | 1.257 | 0.06573 | -0.092 | 19.131
17 | 1.089 | 0.13467 | -0.059 | 8.085

## 44. Re 1M Mach 0.10 (2)
BIGFOIL.COM POLAR EXPORT
NACA67-714 a=0.2
NACA67-714 a=0.2 |  |  |  | Cl Max: | 1.3514 | at alpha= | 16.5 | deg
XFOIL ncrit=9 |  |  |  | L/D Max: | 109.082 | at alpha= | 3.5 | deg
Re: | 1000000 |  |  | Cd Min: | 0.14414 | at alpha= | -15 | deg
Mach: | 0.1 |  |  | Cl=0 at alpha= | -4.6664 | deg
|  |  |  | @ Cl=0.1, Cd= | 0.011229
|  |  |  | @ Cl=0.4, Cd= | 0.0082518
|  |  |  | @ Cl=0.6, Cd= | 0.005809
alpha (deg) | Cl | Cd | Cm | Cl/Cd
-15 | -0.1902 | 0.14414 | -0.0838 | -1.3196
-14.5 | -0.1756 | 0.13778 | -0.087 | -1.2745
-14 | -0.1673 | 0.1301 | -0.0909 | -1.2859
-13.5 | -0.158 | 0.12306 | -0.0944 | -1.2839
-13 | -0.1466 | 0.11597 | -0.0972 | -1.2641
-12.5 | -0.1307 | 0.11058 | -0.0994 | -1.1819
-12 | -0.1169 | 0.1051 | -0.102 | -1.1123
-10 | -0.5541 | 0.01931 | -0.0895 | -28.695
-9.5 | -0.5113 | 0.01691 | -0.0881 | -30.2365
-9 | -0.4613 | 0.0156 | -0.0875 | -29.5705
-8.5 | -0.4098 | 0.01456 | -0.0872 | -28.1456
-8 | -0.3557 | 0.01431 | -0.0871 | -24.8567
-7.5 | -0.301 | 0.01457 | -0.0871 | -20.6589
-7 | -0.2489 | 0.01487 | -0.0868 | -16.7384
-6.5 | -0.1957 | 0.01485 | -0.0865 | -13.1785
-6 | -0.1435 | 0.01401 | -0.0863 | -10.2427
-5.5 | -0.0907 | 0.01367 | -0.0861 | -6.635
-5 | -0.0375 | 0.01354 | -0.0858 | -2.7696
-4.5 | 0.0187 | 0.01212 | -0.0864 | 1.5429
-4 | 0.074 | 0.01157 | -0.0866 | 6.3959
-3.5 | 0.1282 | 0.01086 | -0.0865 | 11.8048
-3 | 0.1812 | 0.01024 | -0.0862 | 17.6953
-2.5 | 0.2298 | 0.00938 | -0.085 | 24.4989
-2 | 0.2801 | 0.00904 | -0.0842 | 30.9845
-1.5 | 0.3308 | 0.00868 | -0.0834 | 38.1106
-1 | 0.3828 | 0.00836 | -0.0828 | 45.7895
-0.5 | 0.4321 | 0.00805 | -0.0818 | 53.677
0 | 0.482 | 0.00772 | -0.0809 | 62.4352
0.5 | 0.4905 | 0.00561 | -0.0719 | 87.4332
1 | 0.5394 | 0.00561 | -0.0704 | 96.1497
1.5 | 0.5891 | 0.00574 | -0.0692 | 102.6307
2.5 | 0.6776 | 0.0063 | -0.0645 | 107.5556
3 | 0.716 | 0.00661 | -0.0611 | 108.3207
3.5 | 0.7483 | 0.00686 | -0.0566 | 109.0816
4 | 0.7747 | 0.00722 | -0.0511 | 107.2992
4.5 | 0.8033 | 0.00767 | -0.0462 | 104.7327
5 | 0.8357 | 0.00815 | -0.0422 | 102.5399
5.5 | 0.8674 | 0.0087 | -0.0383 | 99.7011
6 | 0.8991 | 0.00924 | -0.0344 | 97.3052
6.5 | 0.9272 | 0.00996 | -0.03 | 93.0924
7 | 0.9537 | 0.01074 | -0.0255 | 88.7989
7.5 | 0.9813 | 0.01156 | -0.0213 | 84.8875
8 | 1.0107 | 0.01233 | -0.0175 | 81.9708
8.5 | 1.0479 | 0.0132 | -0.0156 | 79.3864
9 | 1.0982 | 0.01427 | -0.017 | 76.9587
9.5 | 1.1481 | 0.01567 | -0.0189 | 73.2674
10 | 1.181 | 0.0178 | -0.0183 | 66.3483
10.5 | 1.1839 | 0.02005 | -0.0117 | 59.0474
11 | 1.1912 | 0.02249 | -0.0064 | 52.9658
11.5 | 1.2076 | 0.02462 | -0.0026 | 49.0496
12 | 1.2288 | 0.02659 | 0.0004 | 46.2129
12.5 | 1.2481 | 0.02879 | 0.0033 | 43.3519
13 | 1.2701 | 0.03092 | 0.0057 | 41.077
13.5 | 1.2881 | 0.03346 | 0.0081 | 38.4967
14 | 1.3028 | 0.03638 | 0.0105 | 35.8109
14.5 | 1.3199 | 0.03929 | 0.0123 | 33.5938
15 | 1.33 | 0.04294 | 0.0142 | 30.9735
15.5 | 1.34 | 0.0468 | 0.0157 | 28.6325
16 | 1.3446 | 0.05142 | 0.0169 | 26.1494
16.5 | 1.3514 | 0.056 | 0.0175 | 24.1321
17 | 1.3445 | 0.06239 | 0.0179 | 21.5499
17.5 | 1.3459 | 0.06809 | 0.0176 | 19.7665
18 | 1.341 | 0.07481 | 0.0168 | 17.9254
18.5 | 1.3372 | 0.08169 | 0.0154 | 16.3692
19 | 1.3174 | 0.09101 | 0.0132 | 14.4753
19.5 | 1.3015 | 0.10018 | 0.0103 | 12.9916
20 | 1.2936 | 0.1084 | 0.0072 | 11.9336

## 45. Re 1M Mach 0.25 (1)
BIGFOIL.COM POLAR EXPORT
NACA67-714 a=0.2
NACA67-714 a=0.2 |  |  |  | Cl Max: | 1.539 | at alpha= | 11 | deg
JavaFoil+Calcfoil stall+Eppler ext transition |  |  |  | L/D Max: | 110.076 | at alpha= | 5 | deg
Re: | 1000000 |  |  | Cd Min: | 0.00623 | at alpha= | 1 | deg
Mach: | 0.25 |  |  | Cl=0 at alpha= | -3.7857 | deg
|  |  |  | @ Cl=0.1, Cd= | 0.0074776
|  |  |  | @ Cl=0.4, Cd= | 0.0074866
|  |  |  | @ Cl=0.6, Cd= | 0.0062707
alpha (deg) | Cl | Cd | Cm | Cl/Cd
-14.5 | -0.064 | 0.14332 | -0.018 | -0.444
-14 | -0.119 | 0.13306 | -0.019 | -0.891
-13.5 | -0.182 | 0.12358 | -0.019 | -1.474
-13 | -0.228 | 0.11416 | -0.019 | -1.993
-12.5 | -0.266 | 0.106 | -0.02 | -2.508
-12 | -0.298 | 0.09711 | -0.02 | -3.073
-11.5 | -0.326 | 0.09032 | -0.021 | -3.606
-11 | -0.347 | 0.08491 | -0.021 | -4.089
-10.5 | -0.362 | 0.07816 | -0.022 | -4.637
-10 | -0.371 | 0.07402 | -0.022 | -5.015
-9.5 | -0.373 | 0.07011 | -0.022 | -5.319
-9 | -0.368 | 0.06321 | -0.024 | -5.821
-8.5 | -0.356 | 0.05864 | -0.025 | -6.073
-8 | -0.338 | 0.05451 | -0.025 | -6.193
-7.5 | -0.313 | 0.05068 | -0.026 | -6.175
-7 | -0.283 | 0.04775 | -0.027 | -5.92
-6.5 | -0.248 | 0.04398 | -0.028 | -5.637
-6 | -0.209 | 0.04129 | -0.029 | -5.053
-5.5 | -0.166 | 0.03863 | -0.03 | -4.302
-5 | -0.12 | 0.0368 | -0.027 | -3.265
-4.5 | -0.073 | 0.03459 | -0.029 | -2.111
-4 | -0.024 | 0.03195 | -0.033 | -0.757
-3.5 | 0.032 | 0.00761 | -0.062 | 4.179
-3 | 0.094 | 0.00749 | -0.063 | 12.56
-2.5 | 0.157 | 0.00736 | -0.064 | 21.325
-2 | 0.22 | 0.00766 | -0.065 | 28.732
-1.5 | 0.284 | 0.00753 | -0.066 | 37.666
-1 | 0.347 | 0.00747 | -0.067 | 46.475
-0.5 | 0.411 | 0.00749 | -0.068 | 54.804
0 | 0.468 | 0.00806 | -0.069 | 58.138
0.5 | 0.53 | 0.00814 | -0.07 | 65.111
1 | 0.592 | 0.00623 | -0.071 | 94.919
1.5 | 0.653 | 0.00654 | -0.072 | 99.864
2 | 0.714 | 0.00698 | -0.073 | 102.238
2.5 | 0.775 | 0.00737 | -0.074 | 105.042
3 | 0.835 | 0.00775 | -0.076 | 107.775
3.5 | 0.895 | 0.00824 | -0.077 | 108.635
4 | 0.955 | 0.00877 | -0.078 | 108.937
4.5 | 1.015 | 0.00926 | -0.079 | 109.536
5 | 1.074 | 0.00976 | -0.08 | 110.076
5.5 | 1.131 | 0.01031 | -0.081 | 109.772
6 | 1.187 | 0.01099 | -0.082 | 108.013
6.5 | 1.243 | 0.01172 | -0.083 | 106
7 | 1.296 | 0.01242 | -0.084 | 104.333
7.5 | 1.346 | 0.01312 | -0.085 | 102.539
8 | 1.387 | 0.01892 | -0.086 | 73.3
8.5 | 1.427 | 0.01985 | -0.087 | 71.903
9 | 1.462 | 0.02089 | -0.088 | 69.992
9.5 | 1.492 | 0.02207 | -0.089 | 67.606
10 | 1.515 | 0.02354 | -0.09 | 64.385
10.5 | 1.531 | 0.02497 | -0.091 | 61.325
11 | 1.539 | 0.02682 | -0.092 | 57.392
11.5 | 1.539 | 0.02862 | -0.093 | 53.765
12 | 1.53 | 0.03041 | -0.093 | 50.318
12.5 | 1.503 | 0.03236 | -0.094 | 46.452
13 | 1.465 | 0.03459 | -0.095 | 42.353
13.5 | 1.414 | 0.03713 | -0.096 | 38.087
14 | 1.348 | 0.04104 | -0.096 | 32.84
14.5 | 1.239 | 0.0525 | -0.093 | 23.595
15 | 1.019 | 0.11819 | -0.052 | 8.624
15.5 | 0.943 | 0.1283 | -0.047 | 7.352
16 | 0.863 | 0.13772 | -0.043 | 6.263

## 46. Re 1M Mach 0.25 (2)
BIGFOIL.COM POLAR EXPORT
NACA67-714 a=0.2
NACA67-714 a=0.2 |  |  |  | Cl Max: | 1.3071 | at alpha= | 15 | deg
XFOIL ncrit=9 |  |  |  | L/D Max: | 105.539 | at alpha= | 2 | deg
Re: | 1000000 |  |  | Cd Min: | 0.13131 | at alpha= | 20 | deg
Mach: | 0.25 |  |  | Cl=0 at alpha= | -4.6782 | deg
|  |  |  | @ Cl=0.1, Cd= | 0.011927
|  |  |  | @ Cl=0.4, Cd= | 0.008449
|  |  |  | @ Cl=0.6, Cd= | 0.0058563
alpha (deg) | Cl | Cd | Cm | Cl/Cd
-13 | -0.1303 | 0.11846 | -0.0995 | -1.0999
-12.5 | -0.114 | 0.11283 | -0.1021 | -1.0104
-12 | -0.0998 | 0.10707 | -0.1048 | -0.9321
-11.5 | -0.0881 | 0.10088 | -0.1077 | -0.87331
-11 | -0.0919 | 0.09218 | -0.1121 | -0.99696
-10.5 | -0.0855 | 0.08548 | -0.1148 | -1.0002
-10 | -0.0892 | 0.07743 | -0.1167 | -1.152
-9.5 | -0.093 | 0.07068 | -0.1198 | -1.3158
-8 | -0.3697 | 0.01674 | -0.0932 | -22.0848
-7.5 | -0.3149 | 0.01563 | -0.0924 | -20.1472
-7 | -0.2575 | 0.01566 | -0.092 | -16.4432
-6.5 | -0.2014 | 0.01571 | -0.0915 | -12.8199
-6 | -0.1461 | 0.01538 | -0.0909 | -9.4993
-5.5 | -0.0928 | 0.01463 | -0.0903 | -6.3431
-5 | -0.0372 | 0.01406 | -0.0899 | -2.6458
-4.5 | 0.0206 | 0.0128 | -0.0901 | 1.6094
-4 | 0.0771 | 0.01233 | -0.0901 | 6.253
-3.5 | 0.1351 | 0.01131 | -0.0903 | 11.9452
-3 | 0.1918 | 0.0105 | -0.0902 | 18.2667
-2.5 | 0.2436 | 0.00966 | -0.0892 | 25.2174
-2 | 0.2936 | 0.0092 | -0.0878 | 31.913
-1.5 | 0.3466 | 0.00883 | -0.087 | 39.2525
-1 | 0.3968 | 0.00847 | -0.0857 | 46.8477
-0.5 | 0.4487 | 0.00813 | -0.0848 | 55.1907
0 | 0.4988 | 0.00786 | -0.0835 | 63.4606
0.5 | 0.5168 | 0.0062 | -0.0763 | 83.3548
1 | 0.5524 | 0.00571 | -0.0716 | 96.7426
1.5 | 0.6012 | 0.00586 | -0.0697 | 102.5939
2 | 0.6459 | 0.00612 | -0.0672 | 105.5392
2.5 | 0.6837 | 0.00653 | -0.063 | 104.7014
3 | 0.7111 | 0.00684 | -0.0567 | 103.962
3.5 | 0.7395 | 0.00722 | -0.0512 | 102.4238
4 | 0.7694 | 0.00769 | -0.0462 | 100.052
4.5 | 0.7995 | 0.00822 | -0.0414 | 97.2628
5 | 0.834 | 0.00874 | -0.0376 | 95.4233
5.5 | 0.8668 | 0.00936 | -0.0336 | 92.6068
6 | 0.9013 | 0.00993 | -0.0299 | 90.7654
6.5 | 0.932 | 0.01068 | -0.0257 | 87.2659
7 | 0.9608 | 0.01149 | -0.0212 | 83.6205
7.5 | 0.9879 | 0.01242 | -0.0167 | 79.5411
8.5 | 1.0596 | 0.01425 | -0.0114 | 74.3579
9 | 1.1116 | 0.01557 | -0.0128 | 71.3937
9.5 | 1.1613 | 0.0172 | -0.0144 | 67.5174
10 | 1.1823 | 0.01971 | -0.0114 | 59.9848
10.5 | 1.1839 | 0.02239 | -0.0049 | 52.8763
11 | 1.1905 | 0.02517 | 0.0004 | 47.2984
11.5 | 1.2072 | 0.0276 | 0.0042 | 43.7391
12 | 1.2278 | 0.02993 | 0.0073 | 41.0224
12.5 | 1.2471 | 0.03252 | 0.0102 | 38.3487
13 | 1.2611 | 0.03565 | 0.0131 | 35.3745
13.5 | 1.2796 | 0.03863 | 0.0152 | 33.1245
14 | 1.2907 | 0.0424 | 0.0175 | 30.441
14.5 | 1.2972 | 0.04679 | 0.0194 | 27.7239
15 | 1.3071 | 0.05112 | 0.0207 | 25.5692
15.5 | 1.3053 | 0.05686 | 0.0218 | 22.9564
16 | 1.3069 | 0.06255 | 0.0222 | 20.8937
16.5 | 1.3024 | 0.0692 | 0.0219 | 18.8208
17 | 1.293 | 0.07678 | 0.0211 | 16.8403
17.5 | 1.2849 | 0.08452 | 0.0195 | 15.2023
18 | 1.2726 | 0.09311 | 0.0173 | 13.6677
18.5 | 1.2633 | 0.10161 | 0.0145 | 12.4328
19 | 1.2406 | 0.11228 | 0.0105 | 11.0492
19.5 | 1.2273 | 0.12186 | 0.0064 | 10.0714
20 | 1.2163 | 0.13131 | 0.0019 | 9.2628

## 47. Re 1M Mach 0.50 (1)
BIGFOIL.COM POLAR EXPORT
NACA67-714 a=0.2
NACA67-714 a=0.2 |  |  |  | Cl Max: | 1.495 | at alpha= | 8.5 | deg
JavaFoil+Calcfoil stall+Eppler ext transition |  |  |  | L/D Max: | 103.26 | at alpha= | 4 | deg
Re: | 1000000 |  |  | Cd Min: | 0.00734 | at alpha= | 1.5 | deg
Mach: | 0.5 |  |  | Cl=0 at alpha= | -3.7593 | deg
|  |  |  | @ Cl=0.1, Cd= | 0.02675
|  |  |  | @ Cl=0.4, Cd= | 0.0085297
|  |  |  | @ Cl=0.6, Cd= | 0.0090753
alpha (deg) | Cl | Cd | Cm | Cl/Cd
-20 | -0.906 | 0.1944 | -0.02 | -4.659
-19.5 | -0.878 | 0.1897 | -0.021 | -4.63
-19 | -0.851 | 0.18411 | -0.021 | -4.622
-18.5 | -0.824 | 0.1771 | -0.021 | -4.652
-18 | -0.796 | 0.17492 | -0.022 | -4.552
-17.5 | -0.769 | 0.17033 | -0.022 | -4.514
-17 | -0.742 | 0.1692 | -0.023 | -4.383
-16.5 | -0.712 | 0.16092 | -0.022 | -4.424
-16 | -0.684 | 0.155 | -0.022 | -4.413
-15.5 | -0.657 | 0.14793 | -0.023 | -4.438
-15 | -0.629 | 0.14242 | -0.023 | -4.415
-14.5 | -0.601 | 0.13465 | -0.023 | -4.465
-14 | -0.573 | 0.13065 | -0.024 | -4.389
-13.5 | -0.546 | 0.12594 | -0.024 | -4.332
-13 | -0.518 | 0.12733 | -0.025 | -4.066
-12.5 | -0.489 | 0.11866 | -0.024 | -4.12
-12 | -0.461 | 0.11268 | -0.024 | -4.09
-11.5 | -0.433 | 0.10931 | -0.024 | -3.962
-11 | -0.405 | 0.10597 | -0.025 | -3.823
-10.5 | -0.377 | 0.09976 | -0.025 | -3.782
-10 | -0.349 | 0.09681 | -0.026 | -3.609
-9.5 | -0.321 | 0.09656 | -0.026 | -3.329
-9 | -0.293 | 0.09267 | -0.024 | -3.16
-8.5 | -0.265 | 0.12023 | -0.025 | -2.203
-8 | -0.237 | 0.0845 | -0.025 | -2.805
-7.5 | -0.209 | 0.07668 | -0.026 | -2.727
-7 | -0.181 | 0.07511 | -0.026 | -2.412
-6.5 | -0.153 | 0.06385 | -0.027 | -2.4
-6 | -0.125 | 0.05104 | -0.028 | -2.455
-5.5 | -0.154 | 0.04497 | -0.029 | -3.421
-5 | -0.124 | 0.04045 | -0.031 | -3.066
-4.5 | -0.078 | 0.03715 | -0.029 | -2.101
-4 | -0.026 | 0.03475 | -0.03 | -0.753
-3.5 | 0.028 | 0.03261 | -0.033 | 0.868
-3 | 0.084 | 0.0307 | -0.037 | 2.748
-2.5 | 0.173 | 0.00873 | -0.071 | 19.86
-2 | 0.244 | 0.00856 | -0.072 | 28.489
-1.5 | 0.315 | 0.00849 | -0.073 | 37.061
-1 | 0.386 | 0.00851 | -0.074 | 45.363
-0.5 | 0.457 | 0.00861 | -0.076 | 53.049
0 | 0.521 | 0.00886 | -0.077 | 58.815
0.5 | 0.59 | 0.00904 | -0.078 | 65.247
1 | 0.658 | 0.00928 | -0.079 | 70.907
1.5 | 0.726 | 0.00734 | -0.08 | 98.912
2 | 0.793 | 0.00796 | -0.082 | 99.669
2.5 | 0.86 | 0.00841 | -0.083 | 102.333
3 | 0.927 | 0.00904 | -0.084 | 102.542
3.5 | 0.994 | 0.0097 | -0.085 | 102.499
4 | 1.06 | 0.01027 | -0.086 | 103.26
4.5 | 1.126 | 0.01092 | -0.088 | 103.063
5 | 1.191 | 0.0117 | -0.089 | 101.838
5.5 | 1.253 | 0.01261 | -0.09 | 99.335
6 | 1.312 | 0.01352 | -0.091 | 97.046
6.5 | 1.369 | 0.01457 | -0.092 | 93.988
7 | 1.422 | 0.01541 | -0.093 | 92.232
7.5 | 1.46 | 0.02265 | -0.094 | 64.453
8 | 1.489 | 0.02427 | -0.095 | 61.336
8.5 | 1.495 | 0.02613 | -0.096 | 57.234
9 | 1.465 | 0.02889 | -0.097 | 50.726
9.5 | 1.348 | 0.03266 | -0.098 | 41.288
10 | 0.757 | 0.07444 | -0.053 | 10.165
10.5 | 0.778 | 0.09172 | -0.037 | 8.478
11 | 0.805 | 0.0998 | -0.042 | 8.063
11.5 | 0.831 | 0.10885 | -0.042 | 7.632
12 | 0.858 | 0.11609 | -0.047 | 7.394
12.5 | 0.885 | 0.11944 | -0.048 | 7.405
13 | 0.911 | 0.12622 | -0.05 | 7.218
13.5 | 0.938 | 0.13304 | -0.053 | 7.054

## 48. Re 1M Mach 0.50 (2)
BIGFOIL.COM POLAR EXPORT
NACA67-714 a=0.2
NACA67-714 a=0.2 |  |  |  | Cl Max: | 1.2063 | at alpha= | 12.5 | deg
XFOIL ncrit=9 |  |  |  | L/D Max: | 88.4444 | at alpha= | 1.5 | deg
Re: | 1000000 |  |  | Cd Min: | 0.22292 | at alpha= | -20 | deg
Mach: | 0.5 |  |  | Cl=0 at alpha= | -5.1283 | deg
|  |  |  | @ Cl=0.1, Cd= | 0.017623
|  |  |  | @ Cl=0.4, Cd= | 0.0096371
|  |  |  | @ Cl=0.6, Cd= | 0.0083196
alpha (deg) | Cl | Cd | Cm | Cl/Cd
-20 | -0.3608 | 0.22292 | -0.056 | -1.6185
-19.5 | -0.339 | 0.21624 | -0.0604 | -1.5677
-19 | -0.3173 | 0.2097 | -0.0645 | -1.5131
-18.5 | -0.2952 | 0.20288 | -0.0689 | -1.455
-18 | -0.2732 | 0.19592 | -0.0733 | -1.3944
-17.5 | -0.2522 | 0.18837 | -0.0777 | -1.3389
-17 | -0.2328 | 0.18108 | -0.0821 | -1.2856
-16.5 | -0.21 | 0.17437 | -0.0857 | -1.2043
-16 | -0.1884 | 0.16806 | -0.0895 | -1.121
-15.5 | -0.1676 | 0.16128 | -0.0934 | -1.0392
-15 | -0.1476 | 0.15404 | -0.0976 | -0.95819
-14.5 | -0.1298 | 0.14699 | -0.1019 | -0.88305
-14 | -0.113 | 0.13996 | -0.1059 | -0.80737
-13.5 | -0.0912 | 0.13309 | -0.1089 | -0.68525
-13 | -0.0717 | 0.12681 | -0.1123 | -0.56541
-12.5 | -0.0536 | 0.12044 | -0.1155 | -0.44503
-12 | -0.0369 | 0.11389 | -0.1188 | -0.324
-11.5 | -0.0245 | 0.10685 | -0.1226 | -0.22929
-11 | -0.016 | 0.09963 | -0.1264 | -0.16059
-10.5 | -0.0023 | 0.09305 | -0.1293 | -0.024718
-9.5 | 0.0172 | 0.07948 | -0.1341 | 0.21641
-9 | 0.0295 | 0.07422 | -0.1364 | 0.39747
-8.5 | 0.0169 | 0.06526 | -0.1403 | 0.25896
-8 | 0.0086 | 0.05893 | -0.1436 | 0.14594
-7.5 | -0.0158 | 0.05253 | -0.1421 | -0.30078
-7 | -0.0213 | 0.0489 | -0.1376 | -0.43558
-6.5 | -0.026 | 0.04351 | -0.133 | -0.59756
-6 | -0.0258 | 0.03746 | -0.1272 | -0.68873
-5.5 | -0.0168 | 0.03115 | -0.1204 | -0.53933
-5 | 0.0058 | 0.02547 | -0.114 | 0.22772
-4.5 | 0.047 | 0.02207 | -0.1098 | 2.1296
-4 | 0.0937 | 0.01793 | -0.1061 | 5.2259
-3.5 | 0.1541 | 0.01499 | -0.1047 | 10.2802
-3 | 0.2239 | 0.01258 | -0.105 | 17.7981
-2.5 | 0.2982 | 0.01111 | -0.1062 | 26.8407
-2 | 0.3582 | 0.01007 | -0.1049 | 35.571
-1.5 | 0.4142 | 0.00949 | -0.1028 | 43.6459
-1 | 0.4656 | 0.00911 | -0.0999 | 51.1087
-0.5 | 0.5155 | 0.00873 | -0.0966 | 59.0493
0 | 0.5643 | 0.00848 | -0.0932 | 66.5448
0.5 | 0.6066 | 0.00829 | -0.0885 | 73.1725
1 | 0.6038 | 0.00722 | -0.0751 | 83.6288
1.5 | 0.597 | 0.00675 | -0.0603 | 88.4444
2 | 0.6244 | 0.00735 | -0.0527 | 84.9524
2.5 | 0.6562 | 0.00799 | -0.0463 | 82.1277
3 | 0.6877 | 0.00872 | -0.0398 | 78.8647
3.5 | 0.7188 | 0.0095 | -0.0335 | 75.6632
4 | 0.7558 | 0.01021 | -0.0288 | 74.0255
4.5 | 0.7946 | 0.01092 | -0.0244 | 72.7656
5 | 0.8326 | 0.01173 | -0.0201 | 70.9804
6 | 0.9122 | 0.0134 | -0.012 | 68.0746
6.5 | 0.9517 | 0.01433 | -0.008 | 66.4131
7 | 0.988 | 0.01541 | -0.0035 | 64.1142
7.5 | 1.0233 | 0.0166 | 0.0011 | 61.6446
8 | 1.0589 | 0.01795 | 0.0054 | 58.9916
8.5 | 1.1053 | 0.01962 | 0.0071 | 56.3354
9 | 1.1593 | 0.02179 | 0.0065 | 53.2033
9.5 | 1.1956 | 0.02517 | 0.0071 | 47.501
10 | 1.191 | 0.02976 | 0.0129 | 40.0202
10.5 | 1.1829 | 0.03445 | 0.0189 | 34.3367
11 | 1.1886 | 0.03882 | 0.0232 | 30.6182
11.5 | 1.1959 | 0.0435 | 0.0266 | 27.492
12 | 1.2026 | 0.04854 | 0.0293 | 24.7754
12.5 | 1.2063 | 0.0542 | 0.0313 | 22.2565
13 | 1.2014 | 0.06092 | 0.0326 | 19.7209
13.5 | 1.1967 | 0.06804 | 0.0332 | 17.5882
14 | 1.1839 | 0.07627 | 0.0328 | 15.5225
14.5 | 1.1737 | 0.08468 | 0.0316 | 13.8604
15 | 1.1594 | 0.09385 | 0.0296 | 12.3538
15.5 | 1.1468 | 0.10322 | 0.0271 | 11.1102
16 | 1.1329 | 0.11315 | 0.0236 | 10.0124
16.5 | 1.1167 | 0.12389 | 0.0188 | 9.0136
17 | 1.0958 | 0.1357 | 0.0129 | 8.0752
17.5 | 1.073 | 0.14846 | 0.0056 | 7.2275

## 49. Re 2M Mach 0.00 (1)
BIGFOIL.COM POLAR EXPORT
NACA67-714 a=0.2
NACA67-714 a=0.2 |  |  |  | Cl Max: | 1.578 | at alpha= | 12 | deg
JavaFoil+Calcfoil stall+Eppler ext transition |  |  |  | L/D Max: | 121.177 | at alpha= | 5 | deg
Re: | 2000000 |  |  | Cd Min: | 0.00575 | at alpha= | 1 | deg
Mach: | 0 |  |  | Cl=0 at alpha= | -3.7583 | deg
|  |  |  | @ Cl=0.1, Cd= | 0.0071233
|  |  |  | @ Cl=0.4, Cd= | 0.0073749
|  |  |  | @ Cl=0.6, Cd= | 0.0058729
alpha (deg) | Cl | Cd | Cm | Cl/Cd
-17 | -0.388 | 0.14612 | -0.017 | -2.652
-16.5 | -0.4 | 0.13624 | -0.018 | -2.938
-16 | -0.413 | 0.12994 | -0.018 | -3.175
-15.5 | -0.424 | 0.12353 | -0.018 | -3.436
-15 | -0.436 | 0.11754 | -0.019 | -3.706
-14.5 | -0.446 | 0.1115 | -0.019 | -3.998
-14 | -0.455 | 0.1036 | -0.02 | -4.387
-13.5 | -0.462 | 0.0981 | -0.02 | -4.708
-13 | -0.467 | 0.09391 | -0.02 | -4.974
-12.5 | -0.47 | 0.08839 | -0.021 | -5.321
-12 | -0.471 | 0.0843 | -0.021 | -5.585
-11.5 | -0.469 | 0.07763 | -0.022 | -6.036
-11 | -0.463 | 0.07264 | -0.023 | -6.375
-10.5 | -0.454 | 0.06891 | -0.023 | -6.588
-10 | -0.441 | 0.06473 | -0.024 | -6.818
-9.5 | -0.425 | 0.06084 | -0.024 | -6.986
-9 | -0.404 | 0.05761 | -0.025 | -7.021
-8.5 | -0.38 | 0.05306 | -0.026 | -7.17
-8 | -0.352 | 0.04933 | -0.027 | -7.143
-7.5 | -0.321 | 0.04697 | -0.027 | -6.826
-7 | -0.286 | 0.04381 | -0.028 | -6.518
-6.5 | -0.248 | 0.04035 | -0.03 | -6.146
-6 | -0.207 | 0.038 | -0.031 | -5.449
-5.5 | -0.164 | 0.03442 | -0.033 | -4.773
-5 | -0.146 | 0.00812 | -0.058 | -17.977
-4.5 | -0.088 | 0.00791 | -0.059 | -11.148
-4 | -0.029 | 0.00776 | -0.06 | -3.74
-3.5 | 0.031 | 0.00759 | -0.061 | 4.084
-3 | 0.092 | 0.00716 | -0.062 | 12.784
-2.5 | 0.153 | 0.00688 | -0.062 | 22.156
-2 | 0.214 | 0.00726 | -0.063 | 29.458
-1.5 | 0.275 | 0.00735 | -0.064 | 37.453
-1 | 0.337 | 0.00734 | -0.065 | 45.852
-0.5 | 0.398 | 0.00737 | -0.066 | 54.044
0 | 0.455 | 0.00751 | -0.067 | 60.628
0.5 | 0.515 | 0.00772 | -0.068 | 66.7
1 | 0.575 | 0.00575 | -0.069 | 100.009
1.5 | 0.634 | 0.00604 | -0.07 | 105.021
2 | 0.693 | 0.00634 | -0.071 | 109.359
2.5 | 0.752 | 0.00673 | -0.072 | 111.826
3 | 0.811 | 0.00713 | -0.073 | 113.786
3.5 | 0.87 | 0.00748 | -0.074 | 116.295
4 | 0.928 | 0.00782 | -0.075 | 118.614
4.5 | 0.986 | 0.00823 | -0.076 | 119.879
5 | 1.044 | 0.00861 | -0.078 | 121.177
5.5 | 1.1 | 0.00913 | -0.079 | 120.44
6 | 1.155 | 0.00961 | -0.08 | 120.126
6.5 | 1.209 | 0.01011 | -0.081 | 119.565
7 | 1.262 | 0.01061 | -0.082 | 118.9
7.5 | 1.312 | 0.0111 | -0.083 | 118.165
8 | 1.359 | 0.0116 | -0.084 | 117.176
8.5 | 1.398 | 0.01634 | -0.084 | 85.542
9 | 1.437 | 0.01713 | -0.085 | 83.879
9.5 | 1.472 | 0.01795 | -0.086 | 82.011
10 | 1.503 | 0.01889 | -0.087 | 79.605
10.5 | 1.53 | 0.02009 | -0.088 | 76.152
11 | 1.55 | 0.02151 | -0.089 | 72.084
11.5 | 1.567 | 0.02268 | -0.09 | 69.081
12 | 1.578 | 0.02378 | -0.091 | 66.334
12.5 | 1.578 | 0.02524 | -0.092 | 62.525
13 | 1.571 | 0.02671 | -0.093 | 58.819
13.5 | 1.558 | 0.02824 | -0.094 | 55.154
14 | 1.538 | 0.02991 | -0.095 | 51.439
14.5 | 1.514 | 0.03174 | -0.096 | 47.69
15 | 1.484 | 0.03381 | -0.096 | 43.881
15.5 | 1.449 | 0.03593 | -0.097 | 40.34
16 | 1.41 | 0.03821 | -0.098 | 36.914
16.5 | 1.366 | 0.04166 | -0.098 | 32.8
17 | 1.316 | 0.04591 | -0.099 | 28.669

## 50. Re 2M Mach 0.00 (2)
BIGFOIL.COM POLAR EXPORT
NACA67-714 a=0.2
NACA67-714 a=0.2 |  |  |  | Cl Max: | 1.4557 | at alpha= | 18.5 | deg
XFOIL ncrit=9 |  |  |  | L/D Max: | 130.674 | at alpha= | 2.5 | deg
Re: | 2000000 |  |  | Cd Min: | 0.13321 | at alpha= | -14.5 | deg
Mach: | 0 |  |  | Cl=0 at alpha= | -4.535 | deg
|  |  |  | @ Cl=0.1, Cd= | 0.0079102
|  |  |  | @ Cl=0.4, Cd= | 0.006467
|  |  |  | @ Cl=0.6, Cd= | 0.0047468
alpha (deg) | Cl | Cd | Cm | Cl/Cd
-14.5 | -0.1912 | 0.13321 | -0.086 | -1.4353
-12.5 | -0.4196 | 0.06265 | -0.1153 | -6.6975
-12 | -0.7449 | 0.02321 | -0.0878 | -32.0939
-11.5 | -0.7161 | 0.01927 | -0.085 | -37.1614
-11 | -0.6761 | 0.01706 | -0.0834 | -39.6307
-10.5 | -0.631 | 0.01549 | -0.0823 | -40.736
-10 | -0.5827 | 0.01412 | -0.0817 | -41.2677
-9.5 | -0.5321 | 0.01306 | -0.0814 | -40.7427
-9 | -0.4801 | 0.01215 | -0.0813 | -39.5144
-8.5 | -0.4272 | 0.01121 | -0.0813 | -38.1088
-8 | -0.3743 | 0.01028 | -0.0813 | -36.4105
-7.5 | -0.3205 | 0.01 | -0.0813 | -32.05
-7 | -0.2654 | 0.01009 | -0.0816 | -26.3033
-6.5 | -0.2113 | 0.00971 | -0.0817 | -21.7611
-6 | -0.1567 | 0.00949 | -0.0819 | -16.5121
-5.5 | -0.1024 | 0.00919 | -0.082 | -11.1425
-5 | -0.0478 | 0.00898 | -0.0822 | -5.3229
-4.5 | 0.0036 | 0.0084 | -0.0818 | 0.42857
-4 | 0.0573 | 0.0081 | -0.0818 | 7.0741
-3.5 | 0.1113 | 0.00786 | -0.0818 | 14.1603
-3 | 0.164 | 0.00757 | -0.0815 | 21.6645
-2.5 | 0.2151 | 0.00718 | -0.0809 | 29.9582
-2 | 0.2678 | 0.00691 | -0.0807 | 38.7554
-1.5 | 0.3211 | 0.00674 | -0.0805 | 47.6409
-1 | 0.3743 | 0.00654 | -0.0804 | 57.2324
-0.5 | 0.4271 | 0.00639 | -0.0802 | 66.8388
0 | 0.479 | 0.00628 | -0.0798 | 76.2739
0.5 | 0.5267 | 0.00615 | -0.0787 | 85.6423
1 | 0.5411 | 0.00451 | -0.0711 | 119.9778
1.5 | 0.5876 | 0.00468 | -0.0695 | 125.5556
2 | 0.634 | 0.00493 | -0.068 | 128.6004
2.5 | 0.6782 | 0.00519 | -0.066 | 130.6744
3 | 0.7171 | 0.0055 | -0.0629 | 130.3818
3.5 | 0.7477 | 0.00582 | -0.058 | 128.4708
4 | 0.7817 | 0.00616 | -0.0541 | 126.8994
4.5 | 0.8153 | 0.0066 | -0.0503 | 123.5303
5 | 0.8524 | 0.00702 | -0.0473 | 121.4245
5.5 | 0.8847 | 0.00758 | -0.0435 | 116.715
6 | 0.9162 | 0.00819 | -0.0396 | 111.8681
6.5 | 0.9452 | 0.00895 | -0.0355 | 105.6089
7 | 0.9774 | 0.00965 | -0.0321 | 101.285
7.5 | 1.0102 | 0.01034 | -0.0288 | 97.6983
8 | 1.0447 | 0.01102 | -0.026 | 94.8004
8.5 | 1.0747 | 0.01185 | -0.0225 | 90.692
9 | 1.1006 | 0.01286 | -0.0185 | 85.5832
9.5 | 1.1119 | 0.01452 | -0.0124 | 76.5771
10 | 1.1371 | 0.01614 | -0.0094 | 70.4523
11 | 1.2219 | 0.01995 | -0.012 | 61.2481
11.5 | 1.2488 | 0.02131 | -0.0092 | 58.6016
12 | 1.2743 | 0.02282 | -0.0064 | 55.8414
12.5 | 1.3013 | 0.02429 | -0.0041 | 53.5735
13 | 1.3257 | 0.02602 | -0.0016 | 50.9493
13.5 | 1.3499 | 0.02782 | 0.0007 | 48.5226
14 | 1.3709 | 0.02992 | 0.0031 | 45.8189
14.5 | 1.389 | 0.03235 | 0.0055 | 42.9366
15 | 1.4049 | 0.03505 | 0.0077 | 40.0827
15.5 | 1.4195 | 0.03802 | 0.0097 | 37.3356
16 | 1.4293 | 0.04155 | 0.0117 | 34.3995
16.5 | 1.4419 | 0.04497 | 0.0131 | 32.0636
17 | 1.45 | 0.04901 | 0.0143 | 29.5858
17.5 | 1.4509 | 0.05395 | 0.0153 | 26.8934
18 | 1.4531 | 0.05899 | 0.0158 | 24.633
18.5 | 1.4557 | 0.06422 | 0.0158 | 22.6674
19 | 1.4556 | 0.06992 | 0.0154 | 20.8181
19.5 | 1.4537 | 0.07608 | 0.0145 | 19.1075
20 | 1.443 | 0.08365 | 0.0129 | 17.2504

## 51. Re 2M Mach 0.10 (1)
BIGFOIL.COM POLAR EXPORT
NACA67-714 a=0.2
NACA67-714 a=0.2 |  |  |  | Cl Max: | 1.574 | at alpha= | 12 | deg
JavaFoil+Calcfoil stall+Eppler ext transition |  |  |  | L/D Max: | 120.634 | at alpha= | 5 | deg
Re: | 2000000 |  |  | Cd Min: | 0.00581 | at alpha= | 1 | deg
Mach: | 0.1 |  |  | Cl=0 at alpha= | -3.7583 | deg
|  |  |  | @ Cl=0.1, Cd= | 0.007122
|  |  |  | @ Cl=0.4, Cd= | 0.00736
|  |  |  | @ Cl=0.6, Cd= | 0.0059058
alpha (deg) | Cl | Cd | Cm | Cl/Cd
-17 | -0.343 | 0.14688 | -0.017 | -2.336
-16.5 | -0.358 | 0.14252 | -0.018 | -2.512
-16 | -0.373 | 0.13211 | -0.018 | -2.821
-15.5 | -0.387 | 0.12532 | -0.018 | -3.089
-15 | -0.401 | 0.1185 | -0.019 | -3.383
-14.5 | -0.414 | 0.11203 | -0.019 | -3.694
-14 | -0.426 | 0.10577 | -0.02 | -4.023
-13.5 | -0.436 | 0.09971 | -0.02 | -4.371
-13 | -0.444 | 0.09383 | -0.02 | -4.734
-12.5 | -0.45 | 0.08921 | -0.021 | -5.048
-12 | -0.454 | 0.08568 | -0.021 | -5.295
-11.5 | -0.454 | 0.0782 | -0.022 | -5.809
-11 | -0.451 | 0.07392 | -0.023 | -6.107
-10.5 | -0.445 | 0.0699 | -0.023 | -6.361
-10 | -0.434 | 0.06552 | -0.024 | -6.627
-9.5 | -0.42 | 0.06147 | -0.024 | -6.827
-9 | -0.401 | 0.05802 | -0.025 | -6.907
-8.5 | -0.378 | 0.05328 | -0.026 | -7.096
-8 | -0.351 | 0.04982 | -0.027 | -7.046
-7.5 | -0.32 | 0.04702 | -0.027 | -6.805
-7 | -0.286 | 0.04407 | -0.028 | -6.479
-6.5 | -0.248 | 0.04058 | -0.03 | -6.115
-6 | -0.207 | 0.03824 | -0.031 | -5.426
-5.5 | -0.165 | 0.03488 | -0.033 | -4.718
-5 | -0.146 | 0.00811 | -0.058 | -18.053
-4.5 | -0.089 | 0.00797 | -0.059 | -11.12
-4 | -0.029 | 0.00776 | -0.06 | -3.757
-3.5 | 0.031 | 0.00764 | -0.061 | 4.078
-3 | 0.092 | 0.00716 | -0.062 | 12.852
-2.5 | 0.153 | 0.00687 | -0.063 | 22.301
-2 | 0.215 | 0.00732 | -0.064 | 29.335
-1.5 | 0.277 | 0.00734 | -0.065 | 37.693
-1 | 0.338 | 0.00734 | -0.066 | 46.119
-0.5 | 0.4 | 0.00736 | -0.067 | 54.35
0 | 0.458 | 0.00751 | -0.068 | 60.89
0.5 | 0.518 | 0.00773 | -0.069 | 66.956
1 | 0.577 | 0.00581 | -0.07 | 99.412
1.5 | 0.637 | 0.00606 | -0.071 | 105.215
2 | 0.697 | 0.00637 | -0.072 | 109.395
2.5 | 0.756 | 0.00679 | -0.073 | 111.269
3 | 0.815 | 0.00717 | -0.074 | 113.712
3.5 | 0.874 | 0.00751 | -0.075 | 116.327
4 | 0.932 | 0.00788 | -0.076 | 118.309
4.5 | 0.991 | 0.0083 | -0.077 | 119.318
5 | 1.049 | 0.00869 | -0.078 | 120.634
5.5 | 1.105 | 0.00922 | -0.079 | 119.884
6 | 1.16 | 0.00968 | -0.08 | 119.837
6.5 | 1.215 | 0.01022 | -0.081 | 118.889
7 | 1.267 | 0.0107 | -0.082 | 118.397
7.5 | 1.318 | 0.01119 | -0.083 | 117.763
8 | 1.364 | 0.01171 | -0.084 | 116.502
8.5 | 1.403 | 0.0165 | -0.085 | 85.024
9 | 1.442 | 0.01733 | -0.086 | 83.178
9.5 | 1.477 | 0.0182 | -0.087 | 81.126
10 | 1.507 | 0.01915 | -0.088 | 78.667
10.5 | 1.531 | 0.02041 | -0.089 | 75.023
11 | 1.551 | 0.0218 | -0.09 | 71.136
11.5 | 1.565 | 0.02299 | -0.091 | 68.081
12 | 1.574 | 0.02432 | -0.092 | 64.707
12.5 | 1.571 | 0.02568 | -0.093 | 61.191
13 | 1.561 | 0.02711 | -0.093 | 57.557
13.5 | 1.543 | 0.02876 | -0.094 | 53.67
14 | 1.52 | 0.03057 | -0.095 | 49.714
14.5 | 1.49 | 0.03249 | -0.096 | 45.861
15 | 1.455 | 0.03469 | -0.097 | 41.931
15.5 | 1.415 | 0.03676 | -0.098 | 38.487
16 | 1.369 | 0.03956 | -0.098 | 34.612
16.5 | 1.318 | 0.04352 | -0.099 | 30.276
17 | 1.255 | 0.05011 | -0.098 | 25.044

## 52. Re 2M Mach 0.10 (2)
BIGFOIL.COM POLAR EXPORT
NACA67-714 a=0.2
NACA67-714 a=0.2 |  |  |  | Cl Max: | 1.4451 | at alpha= | 18.5 | deg
XFOIL ncrit=9 |  |  |  | L/D Max: | 130.211 | at alpha= | 2.5 | deg
Re: | 2000000 |  |  | Cd Min: | 0.1547 | at alpha= | -16 | deg
Mach: | 0.1 |  |  | Cl=0 at alpha= | -4.5469 | deg
|  |  |  | @ Cl=0.1, Cd= | 0.0079498
|  |  |  | @ Cl=0.4, Cd= | 0.0064895
|  |  |  | @ Cl=0.6, Cd= | 0.0047688
alpha (deg) | Cl | Cd | Cm | Cl/Cd
-16 | -0.2269 | 0.1547 | -0.0763 | -1.4667
-15.5 | -0.2131 | 0.14784 | -0.0797 | -1.4414
-15 | -0.1994 | 0.14101 | -0.083 | -1.4141
-14.5 | -0.1889 | 0.13369 | -0.0864 | -1.413
-14 | -0.1729 | 0.12795 | -0.0896 | -1.3513
-13.5 | -0.1582 | 0.12202 | -0.0927 | -1.2965
-13 | -0.1456 | 0.11562 | -0.0958 | -1.2593
-12 | -0.3932 | 0.06115 | -0.1165 | -6.4301
-11 | -0.6741 | 0.01888 | -0.086 | -35.7044
-10.5 | -0.6329 | 0.01656 | -0.0844 | -38.2186
-10 | -0.5861 | 0.01482 | -0.0834 | -39.5479
-9.5 | -0.5359 | 0.01353 | -0.0828 | -39.6083
-9 | -0.4838 | 0.01247 | -0.0825 | -38.7971
-8.5 | -0.4304 | 0.01152 | -0.0824 | -37.3611
-8 | -0.3765 | 0.01053 | -0.0824 | -35.755
-7.5 | -0.3227 | 0.01003 | -0.0824 | -32.1735
-7 | -0.267 | 0.01009 | -0.0826 | -26.4618
-6.5 | -0.2122 | 0.00978 | -0.0827 | -21.6973
-6 | -0.1571 | 0.00955 | -0.0828 | -16.4503
-5.5 | -0.1023 | 0.00925 | -0.0829 | -11.0595
-5 | -0.0473 | 0.00903 | -0.083 | -5.2381
-4.5 | 0.0049 | 0.00846 | -0.0826 | 0.5792
-4 | 0.0587 | 0.00814 | -0.0825 | 7.2113
-3.5 | 0.113 | 0.00789 | -0.0825 | 14.3219
-3 | 0.1659 | 0.0076 | -0.0822 | 21.8289
-2.5 | 0.2173 | 0.00721 | -0.0816 | 30.1387
-2 | 0.2702 | 0.00693 | -0.0813 | 38.9899
-1.5 | 0.3239 | 0.00676 | -0.0812 | 47.9142
-1 | 0.377 | 0.00655 | -0.0809 | 57.5573
-0.5 | 0.4302 | 0.00641 | -0.0808 | 67.1139
0 | 0.4821 | 0.0063 | -0.0803 | 76.5238
0.5 | 0.53 | 0.00617 | -0.0791 | 85.8995
1 | 0.5437 | 0.00453 | -0.0713 | 120.0221
1.5 | 0.5896 | 0.00471 | -0.0695 | 125.1805
2 | 0.6356 | 0.00497 | -0.0678 | 127.8873
2.5 | 0.6797 | 0.00522 | -0.0658 | 130.2107
3 | 0.7175 | 0.00553 | -0.0623 | 129.7468
3.5 | 0.7457 | 0.00589 | -0.0569 | 126.6044
4 | 0.7812 | 0.00623 | -0.0533 | 125.3933
4.5 | 0.8152 | 0.00668 | -0.0495 | 122.0359
5 | 0.8524 | 0.00711 | -0.0465 | 119.8875
5.5 | 0.8856 | 0.00767 | -0.0428 | 115.4628
6 | 0.9173 | 0.00829 | -0.0389 | 110.6514
6.5 | 0.9466 | 0.00906 | -0.0348 | 104.4812
7 | 0.9786 | 0.00977 | -0.0312 | 100.1638
7.5 | 1.0122 | 0.01046 | -0.0281 | 96.7686
8 | 1.046 | 0.01118 | -0.0251 | 93.5599
8.5 | 1.0764 | 0.01202 | -0.0216 | 89.5507
9 | 1.1025 | 0.01304 | -0.0175 | 84.5475
9.5 | 1.1127 | 0.01477 | -0.0112 | 75.3351
10.5 | 1.181 | 0.01867 | -0.0101 | 63.2566
12.5 | 1.3023 | 0.02485 | -0.0027 | 52.4064
13 | 1.3265 | 0.02664 | -0.0001 | 49.7935
13.5 | 1.3491 | 0.02861 | 0.0023 | 47.1548
14 | 1.37 | 0.03081 | 0.0047 | 44.4661
14.5 | 1.3876 | 0.03335 | 0.0071 | 41.6072
15 | 1.4021 | 0.03628 | 0.0094 | 38.6466
15.5 | 1.4163 | 0.03939 | 0.0114 | 35.9558
16 | 1.425 | 0.04314 | 0.0133 | 33.032
16.5 | 1.4369 | 0.04676 | 0.0146 | 30.7293
17 | 1.4432 | 0.05112 | 0.0158 | 28.2316
17.5 | 1.4445 | 0.05615 | 0.0166 | 25.7257
18 | 1.4443 | 0.06163 | 0.017 | 23.435
18.5 | 1.4451 | 0.06723 | 0.0168 | 21.4949
19 | 1.4427 | 0.0734 | 0.0162 | 19.6553
19.5 | 1.4392 | 0.07996 | 0.015 | 17.999
20 | 1.4255 | 0.08812 | 0.0131 | 16.1768

## 53. Re 2M Mach 0.25 (1)
BIGFOIL.COM POLAR EXPORT
NACA67-714 a=0.2
NACA67-714 a=0.2 |  |  |  | Cl Max: | 1.544 | at alpha= | 11 | deg
JavaFoil+Calcfoil stall+Eppler ext transition |  |  |  | L/D Max: | 119.373 | at alpha= | 4.5 | deg
Re: | 2000000 |  |  | Cd Min: | 0.00597 | at alpha= | 1 | deg
Mach: | 0.25 |  |  | Cl=0 at alpha= | -3.7581 | deg
|  |  |  | @ Cl=0.1, Cd= | 0.0075495
|  |  |  | @ Cl=0.4, Cd= | 0.0075465
|  |  |  | @ Cl=0.6, Cd= | 0.0060044
alpha (deg) | Cl | Cd | Cm | Cl/Cd
-14.5 | -0.064 | 0.12227 | -0.019 | -0.521
-14 | -0.119 | 0.11665 | -0.019 | -1.017
-13.5 | -0.182 | 0.11081 | -0.02 | -1.645
-13 | -0.228 | 0.10449 | -0.02 | -2.179
-12.5 | -0.266 | 0.1 | -0.021 | -2.66
-12 | -0.299 | 0.09166 | -0.021 | -3.259
-11.5 | -0.326 | 0.08541 | -0.022 | -3.817
-11 | -0.348 | 0.07931 | -0.022 | -4.382
-10.5 | -0.363 | 0.0743 | -0.023 | -4.885
-10 | -0.372 | 0.06884 | -0.023 | -5.399
-9.5 | -0.373 | 0.0652 | -0.024 | -5.727
-9 | -0.368 | 0.06019 | -0.025 | -6.121
-8.5 | -0.356 | 0.05576 | -0.026 | -6.393
-8 | -0.338 | 0.05195 | -0.026 | -6.504
-7.5 | -0.313 | 0.04857 | -0.027 | -6.453
-7 | -0.283 | 0.0457 | -0.028 | -6.195
-6.5 | -0.248 | 0.042 | -0.029 | -5.91
-6 | -0.209 | 0.03954 | -0.03 | -5.286
-5.5 | -0.167 | 0.03664 | -0.032 | -4.549
-5 | -0.121 | 0.03352 | -0.034 | -3.62
-4.5 | -0.091 | 0.00812 | -0.06 | -11.151
-4 | -0.03 | 0.00797 | -0.062 | -3.743
-3.5 | 0.032 | 0.00731 | -0.062 | 4.367
-3 | 0.094 | 0.00756 | -0.063 | 12.491
-2.5 | 0.157 | 0.00745 | -0.064 | 21.114
-2 | 0.221 | 0.0075 | -0.065 | 29.399
-1.5 | 0.284 | 0.0075 | -0.066 | 37.88
-1 | 0.348 | 0.00753 | -0.067 | 46.181
-0.5 | 0.411 | 0.00755 | -0.068 | 54.462
0 | 0.47 | 0.0077 | -0.069 | 60.941
0.5 | 0.531 | 0.00766 | -0.07 | 69.306
1 | 0.593 | 0.00597 | -0.071 | 99.325
1.5 | 0.654 | 0.00627 | -0.073 | 104.241
2 | 0.715 | 0.0066 | -0.074 | 108.329
2.5 | 0.776 | 0.00702 | -0.075 | 110.483
3 | 0.836 | 0.00743 | -0.076 | 112.521
3.5 | 0.896 | 0.00777 | -0.077 | 115.387
4 | 0.957 | 0.00817 | -0.078 | 117.026
4.5 | 1.016 | 0.00851 | -0.079 | 119.373
5 | 1.076 | 0.00905 | -0.08 | 118.835
5.5 | 1.133 | 0.00961 | -0.081 | 117.949
6 | 1.189 | 0.01011 | -0.082 | 117.621
6.5 | 1.245 | 0.01066 | -0.083 | 116.772
7 | 1.298 | 0.0112 | -0.084 | 115.841
7.5 | 1.348 | 0.01172 | -0.085 | 115.036
8 | 1.39 | 0.0166 | -0.086 | 83.714
8.5 | 1.431 | 0.01748 | -0.087 | 81.841
9 | 1.466 | 0.01836 | -0.088 | 79.835
9.5 | 1.496 | 0.01939 | -0.089 | 77.155
10 | 1.519 | 0.02067 | -0.09 | 73.495
10.5 | 1.536 | 0.02195 | -0.091 | 69.966
11 | 1.544 | 0.02358 | -0.092 | 65.483
11.5 | 1.544 | 0.02518 | -0.093 | 61.316
12 | 1.535 | 0.02669 | -0.094 | 57.511
12.5 | 1.508 | 0.02851 | -0.095 | 52.917
13 | 1.47 | 0.03038 | -0.096 | 48.371
13.5 | 1.419 | 0.03254 | -0.096 | 43.606
14 | 1.357 | 0.03535 | -0.097 | 38.383
14.5 | 1.284 | 0.03815 | -0.098 | 33.646
15 | 1.196 | 0.04286 | -0.098 | 27.91
15.5 | 1.052 | 0.06504 | -0.091 | 16.176
16 | 0.877 | 0.12223 | -0.064 | 7.177

## 54. Re 2M Mach 0.25 (2)
BIGFOIL.COM POLAR EXPORT
NACA67-714 a=0.2
NACA67-714 a=0.2 |  |  |  | Cl Max: | 1.4034 | at alpha= | 16.5 | deg
XFOIL ncrit=9 |  |  |  | L/D Max: | 125.72 | at alpha= | 2.5 | deg
Re: | 2000000 |  |  | Cd Min: | 0.13038 | at alpha= | -14 | deg
Mach: | 0.25 |  |  | Cl=0 at alpha= | -4.6072 | deg
|  |  |  | @ Cl=0.1, Cd= | 0.0082024
|  |  |  | @ Cl=0.4, Cd= | 0.0065993
|  |  |  | @ Cl=0.6, Cd= | 0.0048896
alpha (deg) | Cl | Cd | Cm | Cl/Cd
-14 | -0.1597 | 0.13038 | -0.0919 | -1.2249
-13.5 | -0.1441 | 0.12432 | -0.0951 | -1.1591
-13 | -0.1302 | 0.11794 | -0.0983 | -1.104
-12.5 | -0.1174 | 0.11148 | -0.1013 | -1.0531
-11.5 | -0.1238 | 0.09216 | -0.1081 | -1.3433
-11 | -0.103 | 0.08864 | -0.1106 | -1.162
-10.5 | -0.1871 | 0.06846 | -0.1179 | -2.733
-10 | -0.3103 | 0.05379 | -0.1167 | -5.7687
-9.5 | -0.4097 | 0.03883 | -0.1056 | -10.5511
-9 | -0.4957 | 0.01674 | -0.0907 | -29.6117
-8.5 | -0.4475 | 0.01391 | -0.0892 | -32.1711
-8 | -0.3921 | 0.01209 | -0.0885 | -32.4318
-7.5 | -0.3343 | 0.0109 | -0.0883 | -30.6697
-7 | -0.2763 | 0.01019 | -0.0881 | -27.1148
-6.5 | -0.2175 | 0.01021 | -0.088 | -21.3026
-6 | -0.1597 | 0.00984 | -0.0878 | -16.2297
-5.5 | -0.1019 | 0.00963 | -0.0877 | -10.5815
-5 | -0.0447 | 0.00933 | -0.0876 | -4.791
-4.5 | 0.0122 | 0.00896 | -0.0875 | 1.3616
-4 | 0.0667 | 0.00835 | -0.087 | 7.988
-3.5 | 0.1231 | 0.0081 | -0.0869 | 15.1975
-3 | 0.1771 | 0.00774 | -0.0863 | 22.8811
-2.5 | 0.2306 | 0.00736 | -0.0857 | 31.3315
-2 | 0.2835 | 0.00701 | -0.0849 | 40.4422
-1.5 | 0.3383 | 0.00682 | -0.0846 | 49.6041
-1 | 0.392 | 0.00662 | -0.084 | 59.2145
-0.5 | 0.4461 | 0.00648 | -0.0836 | 68.8426
0 | 0.4988 | 0.0064 | -0.0829 | 77.9375
0.5 | 0.5464 | 0.00635 | -0.0813 | 86.0472
1 | 0.5596 | 0.00486 | -0.0731 | 115.144
1.5 | 0.6006 | 0.00489 | -0.0698 | 122.8221
2 | 0.6437 | 0.00516 | -0.0671 | 124.7481
2.5 | 0.6814 | 0.00542 | -0.0633 | 125.7196
3 | 0.7087 | 0.00579 | -0.0572 | 122.4007
3.5 | 0.7416 | 0.00627 | -0.0526 | 118.2775
4 | 0.7785 | 0.00667 | -0.049 | 116.7166
4.5 | 0.8148 | 0.00716 | -0.0454 | 113.7989
5 | 0.8529 | 0.00765 | -0.0422 | 111.4902
5.5 | 0.8883 | 0.00825 | -0.0386 | 107.6727
6 | 0.922 | 0.00891 | -0.0348 | 103.4792
6.5 | 0.9533 | 0.00971 | -0.0307 | 98.1771
7 | 0.9868 | 0.01047 | -0.0271 | 94.2502
7.5 | 1.0215 | 0.01122 | -0.0237 | 91.0428
8 | 1.0547 | 0.01206 | -0.0202 | 87.4544
8.5 | 1.0857 | 0.01299 | -0.0165 | 83.5797
9 | 1.1113 | 0.01416 | -0.012 | 78.4816
9.5 | 1.1198 | 0.01614 | -0.0053 | 69.3804
10 | 1.1477 | 0.01827 | -0.0032 | 62.8188
11 | 1.2286 | 0.02262 | -0.0042 | 54.3148
11.5 | 1.2555 | 0.02428 | -0.0012 | 51.7092
12 | 1.2816 | 0.02611 | 0.0018 | 49.0846
12.5 | 1.304 | 0.02826 | 0.0049 | 46.143
13 | 1.3282 | 0.03042 | 0.0075 | 43.6621
13.5 | 1.3487 | 0.03296 | 0.0102 | 40.9193
14 | 1.3649 | 0.03594 | 0.0129 | 37.9772
14.5 | 1.3766 | 0.03948 | 0.0154 | 34.8683
15 | 1.3897 | 0.0431 | 0.0175 | 32.2436
15.5 | 1.3938 | 0.04771 | 0.0195 | 29.214
16 | 1.401 | 0.05229 | 0.0208 | 26.7929
16.5 | 1.4034 | 0.05752 | 0.0218 | 24.3985
17 | 1.3957 | 0.06416 | 0.0222 | 21.7534
17.5 | 1.3961 | 0.07017 | 0.022 | 19.896
18 | 1.3849 | 0.07786 | 0.021 | 17.7871
18.5 | 1.3773 | 0.08544 | 0.0195 | 16.1201
19 | 1.365 | 0.0939 | 0.0172 | 14.5367
19.5 | 1.3527 | 0.1027 | 0.0142 | 13.1714
20 | 1.3304 | 0.1132 | 0.01 | 11.7527

## 55. Re 2M Mach 0.50 (1)
BIGFOIL.COM POLAR EXPORT
NACA67-714 a=0.2
NACA67-714 a=0.2 |  |  |  | Cl Max: | 1.5 | at alpha= | 8.5 | deg
JavaFoil+Calcfoil stall+Eppler ext transition |  |  |  | L/D Max: | 111.251 | at alpha= | 3.5 | deg
Re: | 2000000 |  |  | Cd Min: | 0.00702 | at alpha= | 1.5 | deg
Mach: | 0.5 |  |  | Cl=0 at alpha= | -3.7869 | deg
|  |  |  | @ Cl=0.1, Cd= | 0.0077658
|  |  |  | @ Cl=0.4, Cd= | 0.0070701
|  |  |  | @ Cl=0.6, Cd= | 0.008169
alpha (deg) | Cl | Cd | Cm | Cl/Cd
-20 | -0.906 | 0.17636 | -0.021 | -5.139
-19.5 | -0.879 | 0.17209 | -0.021 | -5.106
-19 | -0.851 | 0.16661 | -0.021 | -5.109
-18.5 | -0.824 | 0.15813 | -0.022 | -5.211
-18 | -0.796 | 0.157 | -0.022 | -5.073
-17.5 | -0.769 | 0.15272 | -0.022 | -5.035
-17 | -0.742 | 0.14762 | -0.023 | -5.027
-16.5 | -0.713 | 0.14252 | -0.022 | -4.999
-16 | -0.684 | 0.13758 | -0.022 | -4.974
-15.5 | -0.657 | 0.12978 | -0.023 | -5.06
-15 | -0.629 | 0.12674 | -0.023 | -4.963
-14.5 | -0.601 | 0.12073 | -0.024 | -4.981
-14 | -0.574 | 0.11689 | -0.024 | -4.907
-13.5 | -0.546 | 0.11213 | -0.025 | -4.867
-13 | -0.518 | 0.11164 | -0.025 | -4.64
-12.5 | -0.489 | 0.10469 | -0.024 | -4.672
-12 | -0.461 | 0.09942 | -0.024 | -4.638
-11.5 | -0.433 | 0.09667 | -0.025 | -4.482
-11 | -0.405 | 0.09376 | -0.025 | -4.323
-10.5 | -0.377 | 0.08887 | -0.026 | -4.247
-10 | -0.35 | 0.0861 | -0.026 | -4.06
-9.5 | -0.322 | 0.08645 | -0.027 | -3.721
-9 | -0.293 | 0.07304 | -0.026 | -4.013
-8.5 | -0.265 | 0.09854 | -0.025 | -2.689
-8 | -0.237 | 0.05694 | -0.027 | -4.167
-7.5 | -0.209 | 0.05134 | -0.028 | -4.079
-7 | -0.181 | 0.04719 | -0.028 | -3.844
-6.5 | -0.153 | 0.05727 | -0.028 | -2.677
-6 | -0.125 | 0.04849 | -0.029 | -2.585
-5.5 | -0.154 | 0.04304 | -0.03 | -3.578
-5 | -0.124 | 0.03894 | -0.032 | -3.186
-4.5 | -0.078 | 0.03525 | -0.031 | -2.218
-4 | -0.026 | 0.03269 | -0.035 | -0.804
-3.5 | 0.035 | 0.00786 | -0.069 | 4.441
-3 | 0.104 | 0.00776 | -0.07 | 13.37
-2.5 | 0.174 | 0.00776 | -0.071 | 22.386
-2 | 0.244 | 0.00779 | -0.072 | 31.367
-1.5 | 0.315 | 0.00781 | -0.074 | 40.366
-1 | 0.387 | 0.00705 | -0.075 | 54.852
-0.5 | 0.458 | 0.00716 | -0.076 | 63.915
0 | 0.522 | 0.00754 | -0.077 | 69.226
0.5 | 0.59 | 0.00814 | -0.078 | 72.557
1 | 0.659 | 0.00834 | -0.079 | 79.014
1.5 | 0.727 | 0.00702 | -0.081 | 103.442
2 | 0.794 | 0.00754 | -0.082 | 105.394
2.5 | 0.862 | 0.00801 | -0.083 | 107.545
3 | 0.929 | 0.00843 | -0.084 | 110.131
3.5 | 0.996 | 0.00895 | -0.085 | 111.251
4 | 1.062 | 0.00955 | -0.087 | 111.164
4.5 | 1.128 | 0.01024 | -0.088 | 110.139
5 | 1.193 | 0.01094 | -0.089 | 109.055
5.5 | 1.255 | 0.01161 | -0.09 | 108.069
6 | 1.315 | 0.01231 | -0.091 | 106.75
6.5 | 1.372 | 0.01304 | -0.092 | 105.161
7 | 1.424 | 0.01373 | -0.094 | 103.748
7.5 | 1.464 | 0.02005 | -0.094 | 73.001
8 | 1.493 | 0.02137 | -0.096 | 69.872
8.5 | 1.5 | 0.02304 | -0.097 | 65.105
9 | 1.47 | 0.02542 | -0.098 | 57.81
9.5 | 1.352 | 0.02882 | -0.099 | 46.914
10 | 0.9 | 0.03251 | -0.099 | 27.677
10.5 | 0.783 | 0.07584 | -0.054 | 10.331
11 | 0.805 | 0.08859 | -0.043 | 9.087
11.5 | 0.831 | 0.09771 | -0.043 | 8.507
12 | 0.859 | 0.10474 | -0.048 | 8.199
12.5 | 0.885 | 0.10807 | -0.049 | 8.188
13 | 0.912 | 0.11243 | -0.051 | 8.11
13.5 | 0.939 | 0.11659 | -0.054 | 8.052

## 56. Re 2M Mach 0.50 (2)
BIGFOIL.COM POLAR EXPORT
NACA67-714 a=0.2
NACA67-714 a=0.2 |  |  |  | Cl Max: | 1.2103 | at alpha= | 10.5 | deg
XFOIL ncrit=9 |  |  |  | L/D Max: | 94.687 | at alpha= | 2 | deg
Re: | 2000000 |  |  | Cd Min: | 0.22297 | at alpha= | -20 | deg
Mach: | 0.5 |  |  | Cl=0 at alpha= | -4.6972 | deg
|  |  |  | @ Cl=0.1, Cd= | 0.010229
|  |  |  | @ Cl=0.4, Cd= | 0.0072383
|  |  |  | @ Cl=0.6, Cd= | 0.007245
alpha (deg) | Cl | Cd | Cm | Cl/Cd
-20 | -0.366 | 0.22297 | -0.0537 | -1.6415
-19.5 | -0.344 | 0.216 | -0.0582 | -1.5926
-19 | -0.3229 | 0.20862 | -0.0626 | -1.5478
-18.5 | -0.302 | 0.20134 | -0.067 | -1.5
-18 | -0.2803 | 0.19426 | -0.0713 | -1.4429
-17.5 | -0.2576 | 0.18782 | -0.0756 | -1.3715
-17 | -0.2353 | 0.18115 | -0.0798 | -1.2989
-16.5 | -0.2142 | 0.17352 | -0.084 | -1.2344
-16 | -0.1943 | 0.16624 | -0.0882 | -1.1688
-15.5 | -0.1744 | 0.15903 | -0.0922 | -1.0966
-15 | -0.1549 | 0.15189 | -0.096 | -1.0198
-14.5 | -0.1337 | 0.14558 | -0.0998 | -0.9184
-14 | -0.1129 | 0.13914 | -0.1037 | -0.81141
-13.5 | -0.0933 | 0.13245 | -0.1074 | -0.70442
-13 | -0.0746 | 0.12572 | -0.1111 | -0.59338
-12.5 | -0.06 | 0.11788 | -0.115 | -0.50899
-12 | -0.0449 | 0.11077 | -0.1185 | -0.40534
-11.5 | -0.0371 | 0.10249 | -0.1217 | -0.36199
-11 | -0.0168 | 0.09743 | -0.1247 | -0.17243
-10.5 | -0.0069 | 0.0904 | -0.1278 | -0.076327
-10 | -0.0051 | 0.08239 | -0.131 | -0.061901
-9.5 | -0.0012 | 0.07534 | -0.134 | -0.015928
-9 | 0.0039 | 0.06894 | -0.1369 | 0.056571
-8.5 | 0.0034 | 0.06236 | -0.1404 | 0.054522
-8 | -0.0197 | 0.05494 | -0.143 | -0.35857
-7.5 | -0.0464 | 0.04957 | -0.1386 | -0.93605
-7 | -0.0711 | 0.04302 | -0.1329 | -1.6527
-6.5 | -0.0861 | 0.03559 | -0.1262 | -2.4192
-6 | -0.0756 | 0.0297 | -0.1201 | -2.5455
-5.5 | -0.0684 | 0.0222 | -0.1122 | -3.0811
-5 | -0.037 | 0.01554 | -0.1069 | -2.381
-4.5 | 0.0241 | 0.01216 | -0.1057 | 1.9819
-4 | 0.0961 | 0.01027 | -0.1061 | 9.3574
-3.5 | 0.165 | 0.00954 | -0.106 | 17.2956
-3 | 0.2326 | 0.00865 | -0.1058 | 26.8902
-2.5 | 0.2938 | 0.00803 | -0.1045 | 36.5878
-2 | 0.3504 | 0.00751 | -0.1025 | 46.6578
-1.5 | 0.407 | 0.0072 | -0.1005 | 56.5278
-1 | 0.4636 | 0.00702 | -0.0986 | 66.0399
-0.5 | 0.5152 | 0.00694 | -0.0958 | 74.2363
0 | 0.5603 | 0.00703 | -0.0917 | 79.7013
0.5 | 0.5967 | 0.0072 | -0.0859 | 82.875
1 | 0.6099 | 0.00738 | -0.0752 | 82.6423
1.5 | 0.6245 | 0.0076 | -0.0653 | 82.1711
2 | 0.6202 | 0.00655 | -0.0522 | 94.687
2.5 | 0.6559 | 0.00713 | -0.0467 | 91.9916
3 | 0.6932 | 0.00777 | -0.0418 | 89.2149
3.5 | 0.7336 | 0.00839 | -0.0374 | 87.4374
4 | 0.7738 | 0.0091 | -0.0331 | 85.033
4.5 | 0.817 | 0.00974 | -0.0294 | 83.8809
5.5 | 0.9039 | 0.01122 | -0.0224 | 80.5615
6 | 0.9472 | 0.01199 | -0.0188 | 78.9992
6.5 | 0.986 | 0.01299 | -0.0145 | 75.9045
7 | 1.0252 | 0.01403 | -0.0104 | 73.072
7.5 | 1.0617 | 0.0152 | -0.0059 | 69.8487
8 | 1.0984 | 0.01648 | -0.0014 | 66.6505
8.5 | 1.1333 | 0.01785 | 0.0032 | 63.4902
9 | 1.1518 | 0.02 | 0.0096 | 57.59
9.5 | 1.1531 | 0.02323 | 0.0171 | 49.6384
10 | 1.1704 | 0.02723 | 0.0199 | 42.982
10.5 | 1.2103 | 0.03124 | 0.0188 | 38.742

## 57. Re 3M Mach 0.00 (1)
BIGFOIL.COM POLAR EXPORT
NACA67-714 a=0.2
NACA67-714 a=0.2 |  |  |  | Cl Max: | 1.581 | at alpha= | 12 | deg
JavaFoil+Calcfoil stall+Eppler ext transition |  |  |  | L/D Max: | 126.104 | at alpha= | 7 | deg
Re: | 3000000 |  |  | Cd Min: | 0.00562 | at alpha= | 1 | deg
Mach: | 0 |  |  | Cl=0 at alpha= | -3.7583 | deg
|  |  |  | @ Cl=0.1, Cd= | 0.0071454
|  |  |  | @ Cl=0.4, Cd= | 0.0072559
|  |  |  | @ Cl=0.6, Cd= | 0.0057617
alpha (deg) | Cl | Cd | Cm | Cl/Cd
-17.5 | -0.375 | 0.14534 | -0.017 | -2.579
-17 | -0.388 | 0.13919 | -0.018 | -2.786
-16.5 | -0.4 | 0.13269 | -0.018 | -3.018
-16 | -0.413 | 0.1265 | -0.018 | -3.264
-15.5 | -0.425 | 0.12086 | -0.019 | -3.514
-15 | -0.436 | 0.11258 | -0.019 | -3.871
-14.5 | -0.446 | 0.10674 | -0.02 | -4.178
-14 | -0.455 | 0.101 | -0.02 | -4.503
-13.5 | -0.462 | 0.09577 | -0.021 | -4.826
-13 | -0.467 | 0.09053 | -0.021 | -5.163
-12.5 | -0.471 | 0.08521 | -0.021 | -5.522
-12 | -0.471 | 0.08237 | -0.022 | -5.719
-11.5 | -0.469 | 0.07609 | -0.023 | -6.164
-11 | -0.464 | 0.0716 | -0.023 | -6.474
-10.5 | -0.454 | 0.06779 | -0.024 | -6.703
-10 | -0.442 | 0.06337 | -0.024 | -6.971
-9.5 | -0.425 | 0.0591 | -0.025 | -7.197
-9 | -0.405 | 0.05594 | -0.025 | -7.236
-8.5 | -0.381 | 0.0518 | -0.027 | -7.352
-8 | -0.353 | 0.04827 | -0.027 | -7.306
-7.5 | -0.321 | 0.04593 | -0.028 | -6.987
-7 | -0.286 | 0.04275 | -0.029 | -6.689
-6.5 | -0.249 | 0.03897 | -0.031 | -6.381
-6 | -0.208 | 0.03617 | -0.033 | -5.754
-5.5 | -0.202 | 0.00773 | -0.057 | -26.097
-5 | -0.146 | 0.00752 | -0.058 | -19.416
-4.5 | -0.088 | 0.00729 | -0.059 | -12.098
-4 | -0.029 | 0.00713 | -0.06 | -4.07
-3.5 | 0.031 | 0.00708 | -0.061 | 4.382
-3 | 0.092 | 0.00719 | -0.062 | 12.734
-2.5 | 0.153 | 0.00685 | -0.062 | 22.253
-2 | 0.214 | 0.00709 | -0.063 | 30.144
-1.5 | 0.275 | 0.00707 | -0.064 | 38.917
-1 | 0.337 | 0.00714 | -0.065 | 47.163
-0.5 | 0.398 | 0.00725 | -0.066 | 54.924
0 | 0.456 | 0.00742 | -0.067 | 61.367
0.5 | 0.515 | 0.00756 | -0.068 | 68.128
1 | 0.575 | 0.00562 | -0.069 | 102.264
1.5 | 0.635 | 0.00596 | -0.07 | 106.429
2 | 0.694 | 0.00628 | -0.071 | 110.43
2.5 | 0.753 | 0.00657 | -0.072 | 114.526
3 | 0.812 | 0.00688 | -0.073 | 117.928
3.5 | 0.87 | 0.00722 | -0.074 | 120.632
4 | 0.929 | 0.00762 | -0.076 | 121.886
4.5 | 0.987 | 0.00806 | -0.077 | 122.476
5 | 1.045 | 0.00848 | -0.078 | 123.155
5.5 | 1.101 | 0.00889 | -0.079 | 123.854
6 | 1.156 | 0.00921 | -0.08 | 125.578
6.5 | 1.21 | 0.00964 | -0.081 | 125.525
7 | 1.263 | 0.01002 | -0.082 | 126.104
7.5 | 1.314 | 0.01043 | -0.083 | 125.886
8 | 1.36 | 0.01098 | -0.084 | 123.932
8.5 | 1.4 | 0.0152 | -0.085 | 92.108
9 | 1.439 | 0.01594 | -0.086 | 90.284
9.5 | 1.474 | 0.01669 | -0.087 | 88.334
10 | 1.506 | 0.01754 | -0.088 | 85.824
10.5 | 1.532 | 0.01864 | -0.089 | 82.195
11 | 1.553 | 0.02004 | -0.09 | 77.506
11.5 | 1.569 | 0.02108 | -0.09 | 74.444
12 | 1.581 | 0.02211 | -0.091 | 71.518
12.5 | 1.581 | 0.02343 | -0.092 | 67.472
13 | 1.574 | 0.02475 | -0.093 | 63.598
13.5 | 1.561 | 0.02619 | -0.094 | 59.596
14 | 1.542 | 0.02774 | -0.095 | 55.58
14.5 | 1.517 | 0.0294 | -0.096 | 51.59
15 | 1.487 | 0.0312 | -0.097 | 47.65
15.5 | 1.453 | 0.03313 | -0.097 | 43.851
16 | 1.414 | 0.03529 | -0.098 | 40.076
16.5 | 1.371 | 0.03803 | -0.099 | 36.06
17 | 1.325 | 0.04109 | -0.099 | 32.256

## 58. Re 3M Mach 0.00 (2)
BIGFOIL.COM POLAR EXPORT
NACA67-714 a=0.2
NACA67-714 a=0.2 |  |  |  | Cl Max: | 1.2685 | at alpha= | 11.5 | deg
XFOIL ncrit=9 |  |  |  | L/D Max: | 139.3 | at alpha= | 3.5 | deg
Re: | 3000000 |  |  | Cd Min: | 0.16596 | at alpha= | -17 | deg
Mach: | 0 |  |  | Cl=0 at alpha= | -4.4476 | deg
|  |  |  | @ Cl=0.1, Cd= | 0.0068112
|  |  |  | @ Cl=0.4, Cd= | 0.0058718
|  |  |  | @ Cl=0.6, Cd= | 0.0045326
alpha (deg) | Cl | Cd | Cm | Cl/Cd
-17 | -0.2604 | 0.16596 | -0.0691 | -1.5691
-16.5 | -0.245 | 0.15933 | -0.0726 | -1.5377
-16 | -0.234 | 0.1518 | -0.0763 | -1.5415
-15.5 | -0.2182 | 0.14585 | -0.0796 | -1.4961
-15 | -0.2031 | 0.13975 | -0.0829 | -1.4533
-14.5 | -0.188 | 0.13377 | -0.0861 | -1.4054
-13.5 | -0.3415 | 0.0844 | -0.1032 | -4.0462
-13 | -0.4154 | 0.06724 | -0.1133 | -6.1779
-12 | -0.7644 | 0.02049 | -0.085 | -37.306
-11.5 | -0.7281 | 0.01793 | -0.0829 | -40.6079
-11 | -0.6848 | 0.0163 | -0.0816 | -42.0123
-10.5 | -0.6411 | 0.01442 | -0.0803 | -44.4591
-10 | -0.5934 | 0.01291 | -0.0796 | -45.9644
-9.5 | -0.5425 | 0.0119 | -0.0793 | -45.5882
-9 | -0.4902 | 0.0109 | -0.0792 | -44.9725
-8.5 | -0.437 | 0.01022 | -0.0792 | -42.7593
-8 | -0.3836 | 0.00957 | -0.0792 | -40.0836
-7.5 | -0.3309 | 0.00885 | -0.0791 | -37.3898
-7 | -0.2774 | 0.0085 | -0.0791 | -32.6353
-6.5 | -0.2226 | 0.00842 | -0.0793 | -26.4371
-6 | -0.1672 | 0.00825 | -0.0796 | -20.2667
-5.5 | -0.1143 | 0.00779 | -0.0795 | -14.6727
-5 | -0.0598 | 0.00755 | -0.0796 | -7.9205
-4.5 | -0.0057 | 0.00733 | -0.0796 | -0.77763
-4 | 0.0487 | 0.00713 | -0.0797 | 6.8303
-3.5 | 0.1018 | 0.0068 | -0.0796 | 14.9706
-3 | 0.1556 | 0.00657 | -0.0796 | 23.6834
-2.5 | 0.2091 | 0.00638 | -0.0795 | 32.7743
-2 | 0.2637 | 0.0062 | -0.0796 | 42.5323
-1.5 | 0.3169 | 0.00601 | -0.0795 | 52.7288
-1 | 0.3703 | 0.0059 | -0.0794 | 62.7627
-0.5 | 0.4229 | 0.00585 | -0.0792 | 72.2906
0 | 0.4733 | 0.0059 | -0.0785 | 80.2203
0.5 | 0.5218 | 0.00596 | -0.0775 | 87.5503
1 | 0.5668 | 0.00591 | -0.0759 | 95.9052
1.5 | 0.5857 | 0.00447 | -0.0692 | 131.0291
2 | 0.6337 | 0.00468 | -0.068 | 135.406
2.5 | 0.6786 | 0.00492 | -0.0663 | 137.9268
3 | 0.7208 | 0.00519 | -0.0639 | 138.8825
3.5 | 0.7564 | 0.00543 | -0.0601 | 139.3002
4 | 0.7892 | 0.00578 | -0.0559 | 136.5398
4.5 | 0.8264 | 0.00614 | -0.0528 | 134.5928
5 | 0.8594 | 0.00665 | -0.049 | 129.2331
5.5 | 0.893 | 0.00718 | -0.0454 | 124.3733
6 | 0.9214 | 0.00788 | -0.0409 | 116.9289
6.5 | 0.9552 | 0.00851 | -0.0377 | 112.2444
7 | 0.9878 | 0.00917 | -0.0342 | 107.7208
7.5 | 1.0245 | 0.00975 | -0.0317 | 105.0769
8 | 1.0566 | 0.01051 | -0.0284 | 100.5328
8.5 | 1.0826 | 0.01149 | -0.0242 | 94.2211
9 | 1.1011 | 0.01283 | -0.0191 | 85.8223
10 | 1.1388 | 0.01566 | -0.0094 | 72.7203
10.5 | 1.1619 | 0.01704 | -0.0056 | 68.1866
11 | 1.213 | 0.01828 | -0.0078 | 66.3567
11.5 | 1.2685 | 0.01973 | -0.0114 | 64.293

## 59. Re 3M Mach 0.10 (1)
BIGFOIL.COM POLAR EXPORT
NACA67-714 a=0.2
NACA67-714 a=0.2 |  |  |  | Cl Max: | 1.577 | at alpha= | 12 | deg
JavaFoil+Calcfoil stall+Eppler ext transition |  |  |  | L/D Max: | 125.657 | at alpha= | 7 | deg
Re: | 3000000 |  |  | Cd Min: | 0.00564 | at alpha= | 1 | deg
Mach: | 0.1 |  |  | Cl=0 at alpha= | -3.7583 | deg
|  |  |  | @ Cl=0.1, Cd= | 0.0071405
|  |  |  | @ Cl=0.4, Cd= | 0.00726
|  |  |  | @ Cl=0.6, Cd= | 0.0057683
alpha (deg) | Cl | Cd | Cm | Cl/Cd
-16.5 | -0.358 | 0.13554 | -0.018 | -2.643
-16 | -0.373 | 0.12862 | -0.018 | -2.9
-15.5 | -0.387 | 0.12194 | -0.019 | -3.176
-15 | -0.401 | 0.11579 | -0.019 | -3.464
-14.5 | -0.414 | 0.10936 | -0.02 | -3.786
-14 | -0.426 | 0.10312 | -0.02 | -4.129
-13.5 | -0.436 | 0.09741 | -0.02 | -4.477
-13 | -0.444 | 0.09162 | -0.021 | -4.85
-12.5 | -0.45 | 0.08627 | -0.021 | -5.222
-12 | -0.454 | 0.08292 | -0.022 | -5.474
-11.5 | -0.455 | 0.07656 | -0.022 | -5.937
-11 | -0.452 | 0.0717 | -0.023 | -6.3
-10.5 | -0.445 | 0.06856 | -0.023 | -6.49
-10 | -0.435 | 0.06384 | -0.024 | -6.806
-9.5 | -0.42 | 0.05954 | -0.025 | -7.053
-9 | -0.401 | 0.05632 | -0.025 | -7.121
-8.5 | -0.378 | 0.052 | -0.026 | -7.276
-8 | -0.351 | 0.04873 | -0.027 | -7.211
-7.5 | -0.32 | 0.04592 | -0.028 | -6.973
-7 | -0.286 | 0.04308 | -0.029 | -6.636
-6.5 | -0.249 | 0.03941 | -0.031 | -6.31
-6 | -0.208 | 0.03672 | -0.033 | -5.67
-5.5 | -0.202 | 0.00774 | -0.057 | -26.156
-5 | -0.146 | 0.00751 | -0.058 | -19.507
-4.5 | -0.089 | 0.00737 | -0.059 | -12.025
-4 | -0.029 | 0.00721 | -0.06 | -4.045
-3.5 | 0.031 | 0.00716 | -0.061 | 4.355
-3 | 0.092 | 0.00721 | -0.062 | 12.763
-2.5 | 0.153 | 0.00668 | -0.063 | 22.937
-2 | 0.215 | 0.00708 | -0.064 | 30.325
-1.5 | 0.277 | 0.00714 | -0.065 | 38.754
-1 | 0.338 | 0.00713 | -0.066 | 47.434
-0.5 | 0.4 | 0.00726 | -0.067 | 55.106
0 | 0.458 | 0.00742 | -0.068 | 61.665
0.5 | 0.518 | 0.00757 | -0.069 | 68.433
1 | 0.578 | 0.00564 | -0.07 | 102.451
1.5 | 0.638 | 0.00599 | -0.071 | 106.372
2 | 0.697 | 0.00633 | -0.072 | 110.035
2.5 | 0.756 | 0.00662 | -0.073 | 114.309
3 | 0.816 | 0.00693 | -0.074 | 117.682
3.5 | 0.875 | 0.00725 | -0.075 | 120.649
4 | 0.933 | 0.00767 | -0.076 | 121.588
4.5 | 0.992 | 0.00811 | -0.077 | 122.261
5 | 1.05 | 0.00854 | -0.078 | 122.917
5.5 | 1.106 | 0.00894 | -0.079 | 123.676
6 | 1.161 | 0.00927 | -0.08 | 125.337
6.5 | 1.216 | 0.0097 | -0.081 | 125.357
7 | 1.269 | 0.0101 | -0.082 | 125.657
7.5 | 1.319 | 0.01051 | -0.083 | 125.573
8 | 1.366 | 0.01107 | -0.084 | 123.389
8.5 | 1.405 | 0.01534 | -0.085 | 91.572
9 | 1.444 | 0.01609 | -0.086 | 89.746
9.5 | 1.479 | 0.0169 | -0.087 | 87.474
10 | 1.509 | 0.01777 | -0.088 | 84.914
10.5 | 1.534 | 0.01898 | -0.089 | 80.831
11 | 1.554 | 0.02031 | -0.09 | 76.489
11.5 | 1.568 | 0.02141 | -0.091 | 73.24
12 | 1.577 | 0.02255 | -0.092 | 69.928
12.5 | 1.574 | 0.02382 | -0.093 | 66.084
13 | 1.564 | 0.02516 | -0.094 | 62.163
13.5 | 1.546 | 0.02665 | -0.095 | 58.03
14 | 1.523 | 0.02832 | -0.095 | 53.776
14.5 | 1.493 | 0.03005 | -0.096 | 49.689
15 | 1.458 | 0.03205 | -0.097 | 45.49
15.5 | 1.418 | 0.03396 | -0.098 | 41.754
16 | 1.374 | 0.03623 | -0.099 | 37.914
16.5 | 1.325 | 0.03945 | -0.099 | 33.576
17 | 1.27 | 0.04344 | -0.099 | 29.242

## 60. Re 3M Mach 0.10 (2)
BIGFOIL.COM POLAR EXPORT
NACA67-714 a=0.2
NACA67-714 a=0.2 |  |  |  | Cl Max: | 1.5013 | at alpha= | 19 | deg
XFOIL ncrit=9 |  |  |  | L/D Max: | 138.199 | at alpha= | 3 | deg
Re: | 3000000 |  |  | Cd Min: | 0.20396 | at alpha= | -20 | deg
Mach: | 0.1 |  |  | Cl=0 at alpha= | -4.4561 | deg
|  |  |  | @ Cl=0.1, Cd= | 0.0068503
|  |  |  | @ Cl=0.4, Cd= | 0.0058895
|  |  |  | @ Cl=0.6, Cd= | 0.0045537
alpha (deg) | Cl | Cd | Cm | Cl/Cd
-20 | -0.3597 | 0.20396 | -0.0475 | -1.7636
-19.5 | -0.3429 | 0.19778 | -0.0512 | -1.7337
-19 | -0.3244 | 0.19251 | -0.055 | -1.6851
-18.5 | -0.307 | 0.18677 | -0.0586 | -1.6437
-18 | -0.2902 | 0.18072 | -0.0622 | -1.6058
-17.5 | -0.2749 | 0.17327 | -0.0657 | -1.5865
-17 | -0.2593 | 0.16642 | -0.0694 | -1.5581
-16 | -0.2324 | 0.15232 | -0.0766 | -1.5257
-15.5 | -0.2164 | 0.14635 | -0.0799 | -1.4786
-15 | -0.2011 | 0.14023 | -0.0832 | -1.4341
-14.5 | -0.1857 | 0.13423 | -0.0865 | -1.3834
-14 | -0.1715 | 0.12782 | -0.0898 | -1.3417
-13.5 | -0.2877 | 0.09352 | -0.1002 | -3.0763
-13 | -0.3405 | 0.07793 | -0.1075 | -4.3693
-12.5 | -0.4415 | 0.06032 | -0.1169 | -7.3193
-12 | -0.5249 | 0.05169 | -0.1089 | -10.1548
-11.5 | -0.7147 | 0.02176 | -0.087 | -32.8447
-11 | -0.6829 | 0.01799 | -0.0843 | -37.96
-10.5 | -0.6428 | 0.0155 | -0.0824 | -41.471
-10 | -0.5971 | 0.01356 | -0.0812 | -44.0339
-9.5 | -0.5465 | 0.01233 | -0.0807 | -44.3228
-9 | -0.4939 | 0.01121 | -0.0805 | -44.0589
-8.5 | -0.4401 | 0.01044 | -0.0804 | -42.1552
-8 | -0.3861 | 0.00972 | -0.0804 | -39.7222
-7.5 | -0.3322 | 0.00905 | -0.0803 | -36.7072
-7 | -0.2788 | 0.00854 | -0.0801 | -32.6464
-6.5 | -0.2236 | 0.00844 | -0.0803 | -26.4929
-6 | -0.1678 | 0.00827 | -0.0805 | -20.2902
-5.5 | -0.1141 | 0.00784 | -0.0804 | -14.5536
-5 | -0.0593 | 0.00758 | -0.0804 | -7.8232
-4.5 | -0.0048 | 0.00736 | -0.0804 | -0.65217
-4 | 0.0499 | 0.00715 | -0.0805 | 6.979
-3.5 | 0.1034 | 0.00683 | -0.0803 | 15.1391
-3 | 0.1574 | 0.00658 | -0.0802 | 23.921
-2.5 | 0.2112 | 0.00639 | -0.0802 | 33.0516
-2 | 0.266 | 0.00621 | -0.0803 | 42.8341
-1.5 | 0.3194 | 0.00602 | -0.0801 | 53.0565
-1 | 0.3731 | 0.00591 | -0.08 | 63.1303
-0.5 | 0.4257 | 0.00587 | -0.0797 | 72.5213
0 | 0.4761 | 0.00592 | -0.079 | 80.4223
0.5 | 0.5248 | 0.00598 | -0.0779 | 87.7592
1.5 | 0.5878 | 0.0045 | -0.0693 | 130.6222
2 | 0.6355 | 0.00471 | -0.068 | 134.9257
2.5 | 0.6803 | 0.00495 | -0.0661 | 137.4343
3 | 0.7214 | 0.00522 | -0.0635 | 138.1992
3.5 | 0.7553 | 0.00548 | -0.0592 | 137.8285
4 | 0.7887 | 0.00585 | -0.0551 | 134.8205
4.5 | 0.8266 | 0.00621 | -0.0521 | 133.1079
5 | 0.8604 | 0.00672 | -0.0483 | 128.0357
5.5 | 0.8939 | 0.00726 | -0.0447 | 123.1267
6.5 | 0.9564 | 0.00862 | -0.0369 | 110.9513
7 | 0.9897 | 0.00928 | -0.0335 | 106.6487
7.5 | 1.0258 | 0.00988 | -0.0308 | 103.8259
8 | 1.0587 | 0.01064 | -0.0276 | 99.5019
8.5 | 1.0846 | 0.01164 | -0.0234 | 93.1787
9 | 1.1023 | 0.01303 | -0.018 | 84.5971
10 | 1.1395 | 0.01594 | -0.0081 | 71.4868
10.5 | 1.1638 | 0.01733 | -0.0045 | 67.1552
11.5 | 1.2717 | 0.0201 | -0.0104 | 63.2687
13.5 | 1.3843 | 0.02638 | -0.0018 | 52.4754
14 | 1.4058 | 0.02841 | 0.0008 | 49.4826
14.5 | 1.4243 | 0.03075 | 0.0034 | 46.3187
15 | 1.4411 | 0.03336 | 0.0059 | 43.1984
15.5 | 1.4567 | 0.03616 | 0.0081 | 40.2848
16 | 1.4687 | 0.03942 | 0.0102 | 37.2577
16.5 | 1.4829 | 0.04261 | 0.0119 | 34.8017
17 | 1.4926 | 0.04634 | 0.0134 | 32.2098
17.5 | 1.4963 | 0.05081 | 0.0148 | 29.4489
18 | 1.4954 | 0.05594 | 0.0159 | 26.7322
18.5 | 1.501 | 0.06064 | 0.0162 | 24.7526
19 | 1.5013 | 0.06612 | 0.0163 | 22.7057
19.5 | 1.5005 | 0.07191 | 0.0158 | 20.8664
20 | 1.4931 | 0.0788 | 0.0147 | 18.948

## 61. Re 3M Mach 0.25 (1)
BIGFOIL.COM POLAR EXPORT
NACA67-714 a=0.2
NACA67-714 a=0.2 |  |  |  | Cl Max: | 1.547 | at alpha= | 11 | deg
JavaFoil+Calcfoil stall+Eppler ext transition |  |  |  | L/D Max: | 123.356 | at alpha= | 6 | deg
Re: | 3000000 |  |  | Cd Min: | 0.00581 | at alpha= | 1 | deg
Mach: | 0.25 |  |  | Cl=0 at alpha= | -3.7581 | deg
|  |  |  | @ Cl=0.1, Cd= | 0.0068743
|  |  |  | @ Cl=0.4, Cd= | 0.0074238
|  |  |  | @ Cl=0.6, Cd= | 0.0058513
alpha (deg) | Cl | Cd | Cm | Cl/Cd
-14.5 | -0.064 | 0.11649 | -0.02 | -0.547
-14 | -0.119 | 0.11321 | -0.02 | -1.049
-13.5 | -0.182 | 0.10775 | -0.02 | -1.693
-13 | -0.228 | 0.10198 | -0.02 | -2.234
-12.5 | -0.266 | 0.09548 | -0.021 | -2.787
-12 | -0.299 | 0.08726 | -0.022 | -3.425
-11.5 | -0.326 | 0.08309 | -0.022 | -3.926
-11 | -0.348 | 0.07693 | -0.023 | -4.521
-10.5 | -0.363 | 0.07239 | -0.023 | -5.016
-10 | -0.372 | 0.06712 | -0.024 | -5.54
-9.5 | -0.374 | 0.06378 | -0.024 | -5.859
-9 | -0.369 | 0.05843 | -0.025 | -6.308
-8.5 | -0.357 | 0.05447 | -0.026 | -6.549
-8 | -0.338 | 0.05103 | -0.027 | -6.628
-7.5 | -0.314 | 0.0474 | -0.028 | -6.617
-7 | -0.283 | 0.04458 | -0.029 | -6.355
-6.5 | -0.249 | 0.04098 | -0.03 | -6.065
-6 | -0.209 | 0.03854 | -0.031 | -5.433
-5.5 | -0.167 | 0.03521 | -0.034 | -4.75
-5 | -0.149 | 0.00769 | -0.059 | -19.423
-4.5 | -0.091 | 0.00748 | -0.06 | -12.119
-4 | -0.03 | 0.00732 | -0.062 | -4.08
-3.5 | 0.032 | 0.00735 | -0.063 | 4.345
-3 | 0.094 | 0.00684 | -0.063 | 13.807
-2.5 | 0.157 | 0.0072 | -0.064 | 21.844
-2 | 0.221 | 0.00722 | -0.065 | 30.538
-1.5 | 0.284 | 0.00721 | -0.066 | 39.369
-1 | 0.348 | 0.0073 | -0.067 | 47.581
-0.5 | 0.411 | 0.00745 | -0.068 | 55.209
0 | 0.47 | 0.00761 | -0.069 | 61.733
0.5 | 0.531 | 0.00776 | -0.07 | 68.53
1 | 0.593 | 0.00581 | -0.072 | 101.985
1.5 | 0.654 | 0.00617 | -0.073 | 105.958
2 | 0.715 | 0.00651 | -0.074 | 109.942
2.5 | 0.776 | 0.00682 | -0.075 | 113.823
3 | 0.837 | 0.00716 | -0.076 | 116.879
3.5 | 0.897 | 0.00752 | -0.077 | 119.29
4 | 0.957 | 0.00797 | -0.078 | 120.171
4.5 | 1.017 | 0.00844 | -0.079 | 120.529
5 | 1.077 | 0.00889 | -0.08 | 121.1
5.5 | 1.134 | 0.00922 | -0.081 | 122.972
6 | 1.191 | 0.00965 | -0.082 | 123.356
6.5 | 1.246 | 0.01011 | -0.083 | 123.311
7 | 1.3 | 0.01055 | -0.084 | 123.15
7.5 | 1.35 | 0.011 | -0.085 | 122.746
8 | 1.392 | 0.01547 | -0.086 | 89.967
8.5 | 1.433 | 0.01626 | -0.087 | 88.114
9 | 1.468 | 0.01709 | -0.088 | 85.944
9.5 | 1.499 | 0.01799 | -0.089 | 83.301
10 | 1.522 | 0.0192 | -0.09 | 79.276
10.5 | 1.538 | 0.02038 | -0.091 | 75.477
11 | 1.547 | 0.02186 | -0.092 | 70.752
11.5 | 1.547 | 0.02334 | -0.093 | 66.268
12 | 1.538 | 0.02471 | -0.094 | 62.228
12.5 | 1.511 | 0.02637 | -0.095 | 57.3
13 | 1.472 | 0.0281 | -0.096 | 52.4
13.5 | 1.422 | 0.0302 | -0.097 | 47.086
14 | 1.36 | 0.03256 | -0.097 | 41.766
14.5 | 1.288 | 0.03505 | -0.098 | 36.738
15 | 1.204 | 0.0384 | -0.099 | 31.363
15.5 | 1.107 | 0.04384 | -0.099 | 25.246
16 | 0.972 | 0.06244 | -0.093 | 15.559

## 62. Re 3M Mach 0.25 (2)
BIGFOIL.COM POLAR EXPORT
NACA67-714 a=0.2
NACA67-714 a=0.2 |  |  |  | Cl Max: | 1.457 | at alpha= | 17 | deg
XFOIL ncrit=9 |  |  |  | L/D Max: | 132.904 | at alpha= | 2.5 | deg
Re: | 3000000 |  |  | Cd Min: | 0.13011 | at alpha= | -14 | deg
Mach: | 0.25 |  |  | Cl=0 at alpha= | -4.5053 | deg
|  |  |  | @ Cl=0.1, Cd= | 0.0070847
|  |  |  | @ Cl=0.4, Cd= | 0.0059834
|  |  |  | @ Cl=0.6, Cd= | 0.0046744
alpha (deg) | Cl | Cd | Cm | Cl/Cd
-14 | -0.1585 | 0.13011 | -0.0922 | -1.2182
-13.5 | -0.1226 | 0.1146 | -0.0804 | -1.0698
-13 | -0.1043 | 0.10985 | -0.0836 | -0.94948
-12.5 | -0.1515 | 0.10266 | -0.103 | -1.4757
-12 | -0.1369 | 0.0973 | -0.1058 | -1.407
-11.5 | -0.2529 | 0.07135 | -0.116 | -3.5445
-11 | -0.3032 | 0.06042 | -0.1221 | -5.0182
-10.5 | -0.3724 | 0.05246 | -0.116 | -7.0987
-10 | -0.4303 | 0.0423 | -0.1082 | -10.1726
-9.5 | -0.4967 | 0.02707 | -0.0963 | -18.3487
-9 | -0.5111 | 0.0142 | -0.0883 | -35.993
-8.5 | -0.4582 | 0.01225 | -0.0872 | -37.4041
-8 | -0.4015 | 0.01087 | -0.0867 | -36.9365
-7.5 | -0.3436 | 0.00993 | -0.0864 | -34.6022
-7 | -0.2861 | 0.00904 | -0.086 | -31.6482
-6.5 | -0.2291 | 0.00857 | -0.0857 | -26.7328
-6 | -0.1706 | 0.00841 | -0.0856 | -20.2854
-5.5 | -0.112 | 0.00826 | -0.0856 | -13.5593
-5 | -0.0562 | 0.00777 | -0.0852 | -7.2329
-4.5 | 0.0006 | 0.00757 | -0.085 | 0.07926
-4 | 0.0572 | 0.00729 | -0.0849 | 7.8464
-3.5 | 0.1135 | 0.00702 | -0.0847 | 16.1681
-3 | 0.1676 | 0.00669 | -0.0841 | 25.0523
-2.5 | 0.2231 | 0.00646 | -0.0839 | 34.5356
-2 | 0.2787 | 0.00627 | -0.0837 | 44.4498
-1.5 | 0.3337 | 0.00609 | -0.0834 | 54.7947
-1 | 0.3884 | 0.00599 | -0.0831 | 64.8414
-0.5 | 0.441 | 0.00596 | -0.0824 | 73.9933
0 | 0.4914 | 0.00604 | -0.0813 | 81.3576
0.5 | 0.5401 | 0.00614 | -0.0799 | 87.9642
1 | 0.5848 | 0.00614 | -0.0777 | 95.2443
1.5 | 0.599 | 0.00467 | -0.0696 | 128.2655
2 | 0.6441 | 0.00487 | -0.0674 | 132.2587
2.5 | 0.6818 | 0.00513 | -0.0635 | 132.9045
3 | 0.7148 | 0.00545 | -0.0587 | 131.156
3.5 | 0.7504 | 0.00583 | -0.0546 | 128.7136
4 | 0.7878 | 0.00623 | -0.0511 | 126.4526
4.5 | 0.8261 | 0.00667 | -0.0478 | 123.8531
5 | 0.8645 | 0.00715 | -0.0446 | 120.9091
5.5 | 0.8986 | 0.00777 | -0.0408 | 115.6499
6 | 0.9304 | 0.00848 | -0.0366 | 109.717
6.5 | 0.9646 | 0.0092 | -0.033 | 104.8478
7 | 0.9987 | 0.00992 | -0.0294 | 100.6754
7.5 | 1.0348 | 0.01063 | -0.0263 | 97.3471
8 | 1.0687 | 0.01145 | -0.0229 | 93.3362
8.5 | 1.0952 | 0.01255 | -0.0184 | 87.2669
9 | 1.1104 | 0.01415 | -0.0124 | 78.4735
9.5 | 1.1244 | 0.01593 | -0.0065 | 70.5838
10.5 | 1.1739 | 0.01904 | 0.0012 | 61.6544
11 | 1.2284 | 0.02072 | -0.0015 | 59.2857
11.5 | 1.2854 | 0.02245 | -0.0047 | 57.2561
12 | 1.3155 | 0.02418 | -0.0023 | 54.4045
12.5 | 1.3408 | 0.02608 | 0.0007 | 51.411
13 | 1.365 | 0.02813 | 0.0036 | 48.5247
13.5 | 1.3865 | 0.03047 | 0.0065 | 45.5038
14 | 1.4045 | 0.0332 | 0.0093 | 42.3042
14.5 | 1.4187 | 0.03633 | 0.0122 | 39.0504
15 | 1.4335 | 0.03962 | 0.0146 | 36.1812
15.5 | 1.4414 | 0.04364 | 0.017 | 33.0293
16 | 1.4502 | 0.04778 | 0.0188 | 30.3516
16.5 | 1.4564 | 0.05235 | 0.0203 | 27.8204
17 | 1.457 | 0.05765 | 0.0214 | 25.2732
17.5 | 1.4524 | 0.06378 | 0.022 | 22.772
18 | 1.4457 | 0.07045 | 0.022 | 20.5209
18.5 | 1.4408 | 0.07724 | 0.0212 | 18.6535
19 | 1.4301 | 0.08507 | 0.0198 | 16.8109
19.5 | 1.4229 | 0.0927 | 0.0177 | 15.3495
20 | 1.4062 | 0.10196 | 0.0147 | 13.7917

## 63. Re 3M Mach 0.50 (1)
BIGFOIL.COM POLAR EXPORT
NACA67-714 a=0.2
NACA67-714 a=0.2 |  |  |  | Cl Max: | 1.502 | at alpha= | 8.5 | deg
JavaFoil+Calcfoil stall+Eppler ext transition |  |  |  | L/D Max: | 114.389 | at alpha= | 3.5 | deg
Re: | 3000000 |  |  | Cd Min: | 0.00667 | at alpha= | -2.5 | deg
Mach: | 0.5 |  |  | Cl=0 at alpha= | -3.7823 | deg
|  |  |  | @ Cl=0.1, Cd= | 0.0075706
|  |  |  | @ Cl=0.4, Cd= | 0.0073275
|  |  |  | @ Cl=0.6, Cd= | 0.007921
alpha (deg) | Cl | Cd | Cm | Cl/Cd
-20 | -0.907 | 0.16868 | -0.021 | -5.376
-19.5 | -0.879 | 0.16376 | -0.021 | -5.368
-19 | -0.852 | 0.15938 | -0.021 | -5.344
-18.5 | -0.824 | 0.15003 | -0.022 | -5.495
-18 | -0.797 | 0.14974 | -0.022 | -5.322
-17.5 | -0.769 | 0.14514 | -0.023 | -5.301
-17 | -0.742 | 0.14023 | -0.023 | -5.294
-16.5 | -0.713 | 0.13503 | -0.023 | -5.282
-16 | -0.685 | 0.13119 | -0.023 | -5.22
-15.5 | -0.657 | 0.12397 | -0.023 | -5.3
-15 | -0.63 | 0.12089 | -0.024 | -5.207
-14.5 | -0.602 | 0.11301 | -0.024 | -5.325
-14 | -0.574 | 0.10928 | -0.024 | -5.252
-13.5 | -0.546 | 0.10636 | -0.025 | -5.135
-13 | -0.518 | 0.1058 | -0.025 | -4.899
-12.5 | -0.49 | 0.09796 | -0.025 | -4.999
-12 | -0.461 | 0.09408 | -0.025 | -4.903
-11.5 | -0.433 | 0.09171 | -0.025 | -4.726
-11 | -0.406 | 0.08712 | -0.026 | -4.654
-10.5 | -0.378 | 0.08423 | -0.026 | -4.484
-10 | -0.35 | 0.07967 | -0.027 | -4.389
-9.5 | -0.322 | 0.07919 | -0.027 | -4.063
-9 | -0.293 | 0.06945 | -0.027 | -4.224
-8.5 | -0.265 | 0.08972 | -0.025 | -2.954
-8 | -0.238 | 0.0548 | -0.028 | -4.335
-7.5 | -0.21 | 0.04993 | -0.029 | -4.199
-7 | -0.182 | 0.04616 | -0.03 | -3.936
-6.5 | -0.153 | 0.05081 | -0.029 | -3.019
-6 | -0.125 | 0.04698 | -0.029 | -2.669
-5.5 | -0.154 | 0.04212 | -0.031 | -3.658
-5 | -0.124 | 0.03755 | -0.033 | -3.306
-4.5 | -0.078 | 0.03406 | -0.034 | -2.303
-4 | -0.027 | 0.02868 | -0.044 | -0.932
-3.5 | 0.035 | 0.00758 | -0.069 | 4.615
-3 | 0.104 | 0.00757 | -0.07 | 13.736
-2.5 | 0.174 | 0.00667 | -0.071 | 26.065
-2 | 0.245 | 0.0067 | -0.073 | 36.536
-1.5 | 0.316 | 0.00678 | -0.074 | 46.576
-1 | 0.387 | 0.0073 | -0.075 | 53.022
-0.5 | 0.458 | 0.00745 | -0.076 | 61.515
0 | 0.522 | 0.0077 | -0.077 | 67.793
0.5 | 0.591 | 0.00788 | -0.078 | 74.982
1 | 0.659 | 0.00819 | -0.08 | 80.514
1.5 | 0.727 | 0.00707 | -0.081 | 102.8
2 | 0.795 | 0.00742 | -0.082 | 107.111
2.5 | 0.862 | 0.00783 | -0.083 | 110.153
3 | 0.93 | 0.00813 | -0.084 | 114.318
3.5 | 0.996 | 0.00871 | -0.085 | 114.389
4 | 1.063 | 0.00931 | -0.087 | 114.152
4.5 | 1.129 | 0.00987 | -0.088 | 114.303
5 | 1.194 | 0.01045 | -0.089 | 114.273
5.5 | 1.256 | 0.01104 | -0.09 | 113.747
6 | 1.316 | 0.01165 | -0.091 | 112.985
6.5 | 1.373 | 0.01223 | -0.093 | 112.298
7 | 1.426 | 0.01286 | -0.094 | 110.916
7.5 | 1.466 | 0.01862 | -0.095 | 78.717
8 | 1.495 | 0.01989 | -0.096 | 75.17
8.5 | 1.502 | 0.02139 | -0.097 | 70.241
9 | 1.472 | 0.02369 | -0.098 | 62.156
9.5 | 1.355 | 0.02676 | -0.099 | 50.622
10 | 0.901 | 0.03019 | -0.1 | 29.856
10.5 | 0.931 | 0.03214 | -0.101 | 28.968
11 | 0.807 | 0.0773 | -0.049 | 10.438
11.5 | 0.832 | 0.08884 | -0.047 | 9.368
12 | 0.859 | 0.0986 | -0.049 | 8.713
12.5 | 0.885 | 0.1019 | -0.05 | 8.688
13 | 0.913 | 0.10714 | -0.054 | 8.524
13.5 | 0.939 | 0.10947 | -0.055 | 8.58

## 64. Re 3M Mach 0.50 (2)
BIGFOIL.COM POLAR EXPORT
NACA67-714 a=0.2
NACA67-714 a=0.2 |  |  |  | Cl Max: | 1.3018 | at alpha= | 11.5 | deg
XFOIL ncrit=9 |  |  |  | L/D Max: | 98.8273 | at alpha= | 2 | deg
Re: | 3000000 |  |  | Cd Min: | 0.22279 | at alpha= | -20 | deg
Mach: | 0.5 |  |  | Cl=0 at alpha= | -4.66 | deg
|  |  |  | @ Cl=0.1, Cd= | 0.0084586
|  |  |  | @ Cl=0.4, Cd= | 0.0064711
|  |  |  | @ Cl=0.6, Cd= | 0.0070733
alpha (deg) | Cl | Cd | Cm | Cl/Cd
-20 | -0.3671 | 0.22279 | -0.0535 | -1.6477
-19.5 | -0.3449 | 0.21581 | -0.0581 | -1.5982
-19 | -0.3226 | 0.20906 | -0.0625 | -1.5431
-18.5 | -0.3007 | 0.20218 | -0.0669 | -1.4873
-18 | -0.2786 | 0.19517 | -0.0713 | -1.4275
-17.5 | -0.2568 | 0.18749 | -0.0756 | -1.3697
-17 | -0.2363 | 0.1797 | -0.0799 | -1.315
-16.5 | -0.2155 | 0.17234 | -0.0841 | -1.2504
-16 | -0.1949 | 0.16557 | -0.0882 | -1.1771
-15.5 | -0.1737 | 0.15884 | -0.0922 | -1.0936
-15 | -0.1528 | 0.15207 | -0.0962 | -1.0048
-14.5 | -0.1322 | 0.14541 | -0.1001 | -0.90915
-14 | -0.1133 | 0.13804 | -0.1039 | -0.82078
-13.5 | -0.0953 | 0.1308 | -0.1078 | -0.72859
-13 | -0.077 | 0.12396 | -0.1115 | -0.62117
-12.5 | -0.0688 | 0.11502 | -0.1152 | -0.59816
-12 | -0.0546 | 0.10797 | -0.1188 | -0.5057
-11.5 | -0.0396 | 0.10134 | -0.1222 | -0.39076
-11 | -0.0236 | 0.09516 | -0.1254 | -0.248
-10.5 | -0.0137 | 0.08821 | -0.1286 | -0.15531
-10 | -0.0087 | 0.08089 | -0.1317 | -0.10755
-9.5 | -0.0072 | 0.07359 | -0.1348 | -0.097839
-9 | -0.0158 | 0.06559 | -0.1383 | -0.24089
-8.5 | -0.0255 | 0.05848 | -0.1425 | -0.43605
-8 | -0.0604 | 0.05133 | -0.1418 | -1.1767
-7.5 | -0.0883 | 0.04599 | -0.1357 | -1.92
-7 | -0.1142 | 0.0385 | -0.1293 | -2.9662
-6.5 | -0.1168 | 0.03177 | -0.1228 | -3.6764
-6 | -0.1239 | 0.02326 | -0.1141 | -5.3267
-5.5 | -0.1226 | 0.01114 | -0.1071 | -11.0054
-5 | -0.0491 | 0.00973 | -0.1065 | -5.0462
-4.5 | 0.0231 | 0.00899 | -0.1061 | 2.5695
-4 | 0.0929 | 0.00852 | -0.1055 | 10.9038
-3.5 | 0.16 | 0.00794 | -0.1049 | 20.1511
-3 | 0.223 | 0.00731 | -0.1037 | 30.5062
-2.5 | 0.2827 | 0.00691 | -0.1021 | 40.9117
-2 | 0.3426 | 0.00663 | -0.1007 | 51.6742
-1.5 | 0.4004 | 0.00647 | -0.0989 | 61.8856
-1 | 0.4542 | 0.0064 | -0.0965 | 70.9688
-0.5 | 0.5032 | 0.0065 | -0.0932 | 77.4154
0 | 0.5468 | 0.00666 | -0.0889 | 82.1021
0.5 | 0.583 | 0.00686 | -0.083 | 84.9854
1 | 0.5989 | 0.00706 | -0.0729 | 84.83
1.5 | 0.6253 | 0.00738 | -0.0654 | 84.729
2 | 0.6236 | 0.00631 | -0.053 | 98.8273
2.5 | 0.6629 | 0.00671 | -0.0482 | 98.7928
3 | 0.7031 | 0.00728 | -0.0437 | 96.5797
3.5 | 0.7456 | 0.00786 | -0.0398 | 94.8601
4.5 | 0.8328 | 0.00906 | -0.0324 | 91.9205
5 | 0.8778 | 0.00973 | -0.029 | 90.2158
6 | 0.9625 | 0.0113 | -0.0214 | 85.177
6.5 | 0.9988 | 0.01236 | -0.0168 | 80.8091
7 | 1.0431 | 0.01323 | -0.0133 | 78.8435
7.5 | 1.0802 | 0.01437 | -0.0087 | 75.1705
8.5 | 1.1433 | 0.01732 | 0.0015 | 66.0104
9 | 1.1502 | 0.01997 | 0.0092 | 57.5964
10 | 1.1705 | 0.0258 | 0.0221 | 45.3682
10.5 | 1.2006 | 0.02855 | 0.0253 | 42.0525
11 | 1.2506 | 0.03194 | 0.0237 | 39.1547
11.5 | 1.3018 | 0.03565 | 0.0218 | 36.5161

## 65. Re 4M Mach 0.00 (1)
BIGFOIL.COM POLAR EXPORT
NACA67-714 a=0.2
NACA67-714 a=0.2 |  |  |  | Cl Max: | 1.583 | at alpha= | 12 | deg
JavaFoil+Calcfoil stall+Eppler ext transition |  |  |  | L/D Max: | 131.703 | at alpha= | 7 | deg
Re: | 4000000 |  |  | Cd Min: | 0.00566 | at alpha= | 1 | deg
Mach: | 0 |  |  | Cl=0 at alpha= | -3.7583 | deg
|  |  |  | @ Cl=0.1, Cd= | 0.0069867
|  |  |  | @ Cl=0.4, Cd= | 0.0071459
|  |  |  | @ Cl=0.6, Cd= | 0.0057683
alpha (deg) | Cl | Cd | Cm | Cl/Cd
-17.5 | -0.375 | 0.1437 | -0.017 | -2.61
-17 | -0.388 | 0.13796 | -0.018 | -2.812
-16.5 | -0.401 | 0.12884 | -0.018 | -3.109
-16 | -0.413 | 0.1228 | -0.019 | -3.363
-15.5 | -0.425 | 0.11745 | -0.019 | -3.617
-15 | -0.436 | 0.1116 | -0.019 | -3.907
-14.5 | -0.446 | 0.10576 | -0.02 | -4.218
-14 | -0.455 | 0.10006 | -0.02 | -4.548
-13.5 | -0.462 | 0.09344 | -0.021 | -4.948
-13 | -0.468 | 0.08924 | -0.021 | -5.239
-12.5 | -0.471 | 0.08444 | -0.022 | -5.575
-12 | -0.471 | 0.08033 | -0.022 | -5.866
-11.5 | -0.469 | 0.07453 | -0.023 | -6.297
-11 | -0.464 | 0.06969 | -0.023 | -6.654
-10.5 | -0.455 | 0.06674 | -0.024 | -6.812
-10 | -0.442 | 0.06239 | -0.025 | -7.085
-9.5 | -0.426 | 0.05826 | -0.025 | -7.305
-9 | -0.405 | 0.05512 | -0.026 | -7.348
-8.5 | -0.381 | 0.05082 | -0.027 | -7.497
-8 | -0.353 | 0.04767 | -0.028 | -7.405
-7.5 | -0.321 | 0.04514 | -0.028 | -7.115
-7 | -0.286 | 0.04202 | -0.03 | -6.814
-6.5 | -0.25 | 0.03768 | -0.033 | -6.623
-6 | -0.21 | 0.03393 | -0.036 | -6.181
-5.5 | -0.202 | 0.00734 | -0.057 | -27.495
-5 | -0.146 | 0.00715 | -0.058 | -20.412
-4.5 | -0.088 | 0.00703 | -0.059 | -12.558
-4 | -0.029 | 0.00704 | -0.06 | -4.123
-3.5 | 0.031 | 0.00708 | -0.061 | 4.379
-3 | 0.092 | 0.00703 | -0.062 | 13.034
-2.5 | 0.153 | 0.0067 | -0.063 | 22.77
-2 | 0.214 | 0.00646 | -0.063 | 33.085
-1.5 | 0.275 | 0.00701 | -0.064 | 39.231
-1 | 0.337 | 0.00709 | -0.065 | 47.481
-0.5 | 0.398 | 0.00714 | -0.066 | 55.778
0 | 0.456 | 0.00731 | -0.067 | 62.341
0.5 | 0.516 | 0.00745 | -0.068 | 69.213
1 | 0.575 | 0.00566 | -0.069 | 101.664
1.5 | 0.635 | 0.00592 | -0.07 | 107.309
2 | 0.694 | 0.00615 | -0.071 | 112.791
2.5 | 0.753 | 0.00646 | -0.072 | 116.691
3 | 0.812 | 0.00677 | -0.073 | 120.033
3.5 | 0.871 | 0.00714 | -0.075 | 122.013
4 | 0.929 | 0.00755 | -0.076 | 123.123
4.5 | 0.987 | 0.0079 | -0.077 | 124.927
5 | 1.045 | 0.00827 | -0.078 | 126.474
5.5 | 1.102 | 0.00864 | -0.079 | 127.522
6 | 1.157 | 0.009 | -0.08 | 128.595
6.5 | 1.211 | 0.00935 | -0.081 | 129.515
7 | 1.264 | 0.0096 | -0.082 | 131.703
7.5 | 1.315 | 0.01007 | -0.083 | 130.576
8 | 1.361 | 0.01077 | -0.084 | 126.346
8.5 | 1.401 | 0.01443 | -0.085 | 97.108
9 | 1.44 | 0.01511 | -0.086 | 95.296
9.5 | 1.476 | 0.01586 | -0.087 | 93.069
10 | 1.507 | 0.01665 | -0.088 | 90.54
10.5 | 1.534 | 0.01773 | -0.089 | 86.526
11 | 1.555 | 0.01904 | -0.09 | 81.687
11.5 | 1.571 | 0.02002 | -0.091 | 78.499
12 | 1.583 | 0.02098 | -0.092 | 75.456
12.5 | 1.583 | 0.02221 | -0.092 | 71.292
13 | 1.576 | 0.02346 | -0.093 | 67.192
13.5 | 1.563 | 0.02477 | -0.094 | 63.094
14 | 1.544 | 0.02623 | -0.095 | 58.86
14.5 | 1.519 | 0.02783 | -0.096 | 54.583
15 | 1.489 | 0.02957 | -0.097 | 50.361
15.5 | 1.455 | 0.03127 | -0.098 | 46.517
16 | 1.417 | 0.03329 | -0.098 | 42.553
16.5 | 1.374 | 0.03579 | -0.099 | 38.397
17 | 1.329 | 0.03849 | -0.1 | 34.536

## 66. Re 4M Mach 0.00 (2)
BIGFOIL.COM POLAR EXPORT
NACA67-714 a=0.2
NACA67-714 a=0.2 |  |  |  | Cl Max: | 1.5578 | at alpha= | 19.5 | deg
XFOIL ncrit=9 |  |  |  | L/D Max: | 145.813 | at alpha= | 3.5 | deg
Re: | 4000000 |  |  | Cd Min: | 0.17789 | at alpha= | -18 | deg
Mach: | 0 |  |  | Cl=0 at alpha= | -4.3896 | deg
|  |  |  | @ Cl=0.1, Cd= | 0.0063094
|  |  |  | @ Cl=0.4, Cd= | 0.0056796
|  |  |  | @ Cl=0.6, Cd= | 0.0044576
alpha (deg) | Cl | Cd | Cm | Cl/Cd
-18 | -0.2946 | 0.17789 | -0.0622 | -1.6561
-17.5 | -0.2761 | 0.17265 | -0.0658 | -1.5992
-17 | -0.2593 | 0.16612 | -0.0693 | -1.5609
-16.5 | -0.2438 | 0.15957 | -0.0727 | -1.5279
-16 | -0.228 | 0.15318 | -0.0763 | -1.4884
-15.5 | -0.2142 | 0.14613 | -0.0798 | -1.4658
-15 | -0.2008 | 0.13919 | -0.0833 | -1.4426
-14.5 | -0.1883 | 0.13225 | -0.0866 | -1.4238
-14 | -0.2125 | 0.11642 | -0.0914 | -1.8253
-13.5 | -0.3597 | 0.08119 | -0.105 | -4.4303
-13 | -0.8656 | 0.02084 | -0.0854 | -41.5355
-12.5 | -0.8331 | 0.01818 | -0.0828 | -45.8251
-12 | -0.7927 | 0.01642 | -0.0811 | -48.2765
-11.5 | -0.7483 | 0.01505 | -0.0799 | -49.7209
-11 | -0.701 | 0.01384 | -0.0791 | -50.6503
-10.5 | -0.6518 | 0.0128 | -0.0786 | -50.9219
-10 | -0.6011 | 0.01187 | -0.0782 | -50.6403
-9.5 | -0.549 | 0.01112 | -0.0781 | -49.3705
-9 | -0.4962 | 0.01047 | -0.078 | -47.3926
-8.5 | -0.443 | 0.00979 | -0.078 | -45.2503
-8 | -0.39 | 0.00903 | -0.0779 | -43.1894
-7.5 | -0.3366 | 0.0085 | -0.0779 | -39.6
-7 | -0.2844 | 0.00785 | -0.0776 | -36.2293
-6.5 | -0.2299 | 0.0076 | -0.0778 | -30.25
-6 | -0.175 | 0.0074 | -0.078 | -23.6486
-5.5 | -0.1202 | 0.00723 | -0.0782 | -16.6252
-5 | -0.0666 | 0.00694 | -0.0781 | -9.5965
-4.5 | -0.0121 | 0.00668 | -0.0782 | -1.8114
-4 | 0.0427 | 0.00648 | -0.0784 | 6.5895
-3.5 | 0.0971 | 0.00632 | -0.0785 | 15.3639
-3 | 0.1518 | 0.00612 | -0.0787 | 24.8039
-2.5 | 0.2056 | 0.00591 | -0.0787 | 34.7885
-2 | 0.26 | 0.00577 | -0.0788 | 45.0607
-1.5 | 0.3141 | 0.00567 | -0.0788 | 55.3968
-1 | 0.3665 | 0.00564 | -0.0786 | 64.9823
-0.5 | 0.4173 | 0.0057 | -0.078 | 73.2105
0 | 0.4678 | 0.00579 | -0.0774 | 80.7945
0.5 | 0.5175 | 0.00586 | -0.0767 | 88.3106
1 | 0.5651 | 0.00586 | -0.0755 | 96.4334
1.5 | 0.586 | 0.00441 | -0.0693 | 132.8798
2 | 0.6331 | 0.00457 | -0.068 | 138.5339
2.5 | 0.6805 | 0.00479 | -0.0668 | 142.0668
3 | 0.7249 | 0.00501 | -0.065 | 144.6906
3.5 | 0.7626 | 0.00523 | -0.0616 | 145.8126
4 | 0.7974 | 0.00554 | -0.0578 | 143.935
4.5 | 0.8313 | 0.00596 | -0.0539 | 139.4799
5 | 0.8631 | 0.00646 | -0.0498 | 133.6068
5.5 | 0.8976 | 0.00696 | -0.0464 | 128.9655
6 | 0.9266 | 0.00767 | -0.042 | 120.8083
6.5 | 0.9605 | 0.00825 | -0.0388 | 116.4242
7 | 0.9958 | 0.00883 | -0.0358 | 112.7746
7.5 | 1.032 | 0.00945 | -0.0332 | 109.2063
8 | 1.061 | 0.01026 | -0.0293 | 103.4113
8.5 | 1.076 | 0.0117 | -0.0233 | 91.9658
9 | 1.1046 | 0.01264 | -0.0198 | 87.3892
9.5 | 1.1234 | 0.01407 | -0.0148 | 79.8436
10 | 1.1486 | 0.01525 | -0.0111 | 75.318
10.5 | 1.1766 | 0.01631 | -0.0079 | 72.1398
11 | 1.2075 | 0.01727 | -0.0052 | 69.9189
11.5 | 1.2567 | 0.0184 | -0.0069 | 68.2989
12 | 1.3137 | 0.0198 | -0.0108 | 66.3485
12.5 | 1.3681 | 0.02135 | -0.0143 | 64.0796
13 | 1.3841 | 0.02272 | -0.0093 | 60.9199
13.5 | 1.4094 | 0.02434 | -0.0069 | 57.9047
14 | 1.432 | 0.02621 | -0.0043 | 54.6356
14.5 | 1.4519 | 0.0283 | -0.0017 | 51.3039
15 | 1.4731 | 0.03042 | 0.0005 | 48.4254
15.5 | 1.4892 | 0.03302 | 0.0029 | 45.0999
16 | 1.507 | 0.03556 | 0.0049 | 42.3791
16.5 | 1.5197 | 0.03863 | 0.007 | 39.3399
17 | 1.5294 | 0.0421 | 0.009 | 36.3278
17.5 | 1.5415 | 0.04543 | 0.0104 | 33.9313
18 | 1.5477 | 0.04947 | 0.0119 | 31.2856
18.5 | 1.5553 | 0.0535 | 0.0129 | 29.071
19 | 1.5558 | 0.05839 | 0.0137 | 26.645
19.5 | 1.5578 | 0.06334 | 0.0141 | 24.5943
20 | 1.5481 | 0.06982 | 0.0141 | 22.1727

## 67. Re 4M Mach 0.10 (1)
BIGFOIL.COM POLAR EXPORT
NACA67-714 a=0.2
NACA67-714 a=0.2 |  |  |  | Cl Max: | 1.579 | at alpha= | 12 | deg
JavaFoil+Calcfoil stall+Eppler ext transition |  |  |  | L/D Max: | 131.239 | at alpha= | 7 | deg
Re: | 4000000 |  |  | Cd Min: | 0.00568 | at alpha= | 1 | deg
Mach: | 0.1 |  |  | Cl=0 at alpha= | -3.7583 | deg
|  |  |  | @ Cl=0.1, Cd= | 0.0070815
|  |  |  | @ Cl=0.4, Cd= | 0.00722
|  |  |  | @ Cl=0.6, Cd= | 0.005779
alpha (deg) | Cl | Cd | Cm | Cl/Cd
-16.5 | -0.358 | 0.13426 | -0.018 | -2.669
-16 | -0.373 | 0.12464 | -0.018 | -2.993
-15.5 | -0.387 | 0.11821 | -0.019 | -3.278
-15 | -0.401 | 0.11253 | -0.019 | -3.566
-14.5 | -0.414 | 0.10635 | -0.02 | -3.895
-14 | -0.426 | 0.10034 | -0.02 | -4.245
-13.5 | -0.436 | 0.09596 | -0.021 | -4.545
-13 | -0.445 | 0.09064 | -0.021 | -4.904
-12.5 | -0.451 | 0.08499 | -0.021 | -5.302
-12 | -0.454 | 0.08074 | -0.022 | -5.623
-11.5 | -0.455 | 0.075 | -0.023 | -6.064
-11 | -0.452 | 0.07057 | -0.023 | -6.404
-10.5 | -0.445 | 0.06726 | -0.024 | -6.619
-10 | -0.435 | 0.06289 | -0.024 | -6.913
-9.5 | -0.42 | 0.05864 | -0.025 | -7.166
-9 | -0.401 | 0.05546 | -0.026 | -7.235
-8.5 | -0.379 | 0.05136 | -0.027 | -7.371
-8 | -0.352 | 0.04814 | -0.028 | -7.303
-7.5 | -0.32 | 0.04545 | -0.028 | -7.052
-7 | -0.286 | 0.04227 | -0.029 | -6.77
-6.5 | -0.249 | 0.03832 | -0.032 | -6.507
-6 | -0.209 | 0.03504 | -0.034 | -5.976
-5.5 | -0.202 | 0.00735 | -0.057 | -27.538
-5 | -0.147 | 0.00714 | -0.058 | -20.514
-4.5 | -0.089 | 0.00707 | -0.059 | -12.538
-4 | -0.029 | 0.00707 | -0.06 | -4.124
-3.5 | 0.031 | 0.00705 | -0.061 | 4.422
-3 | 0.092 | 0.00713 | -0.062 | 12.906
-2.5 | 0.153 | 0.00676 | -0.063 | 22.689
-2 | 0.215 | 0.00696 | -0.064 | 30.877
-1.5 | 0.277 | 0.00708 | -0.065 | 39.074
-1 | 0.338 | 0.00718 | -0.066 | 47.141
-0.5 | 0.4 | 0.00722 | -0.067 | 55.47
0 | 0.458 | 0.00732 | -0.068 | 62.548
0.5 | 0.518 | 0.00753 | -0.069 | 68.791
1 | 0.578 | 0.00568 | -0.07 | 101.83
1.5 | 0.638 | 0.00595 | -0.071 | 107.223
2 | 0.697 | 0.0062 | -0.072 | 112.485
2.5 | 0.757 | 0.0065 | -0.073 | 116.465
3 | 0.816 | 0.00682 | -0.074 | 119.653
3.5 | 0.875 | 0.00721 | -0.075 | 121.406
4 | 0.934 | 0.00759 | -0.076 | 123.091
4.5 | 0.992 | 0.00795 | -0.077 | 124.844
5 | 1.05 | 0.00833 | -0.078 | 126.079
5.5 | 1.107 | 0.00871 | -0.079 | 127.08
6 | 1.162 | 0.00906 | -0.08 | 128.265
6.5 | 1.217 | 0.00933 | -0.081 | 130.394
7 | 1.27 | 0.00968 | -0.082 | 131.239
7.5 | 1.32 | 0.01015 | -0.083 | 130.06
8 | 1.366 | 0.01119 | -0.084 | 122.145
8.5 | 1.406 | 0.01455 | -0.085 | 96.635
9 | 1.445 | 0.01529 | -0.086 | 94.526
9.5 | 1.48 | 0.01606 | -0.087 | 92.154
10 | 1.51 | 0.01688 | -0.088 | 89.488
10.5 | 1.536 | 0.018 | -0.089 | 85.303
11 | 1.555 | 0.01929 | -0.09 | 80.619
11.5 | 1.57 | 0.02033 | -0.091 | 77.239
12 | 1.579 | 0.02135 | -0.092 | 73.977
12.5 | 1.577 | 0.02258 | -0.093 | 69.831
13 | 1.566 | 0.02387 | -0.094 | 65.622
13.5 | 1.549 | 0.02528 | -0.095 | 61.265
14 | 1.525 | 0.02678 | -0.096 | 56.943
14.5 | 1.495 | 0.02844 | -0.096 | 52.58
15 | 1.46 | 0.03032 | -0.097 | 48.158
15.5 | 1.42 | 0.03213 | -0.098 | 44.208
16 | 1.376 | 0.03428 | -0.099 | 40.142
16.5 | 1.327 | 0.03702 | -0.099 | 35.854
17 | 1.275 | 0.04029 | -0.1 | 31.658

## 68. Re 4M Mach 0.10 (2)
BIGFOIL.COM POLAR EXPORT
NACA67-714 a=0.2
NACA67-714 a=0.2 |  |  |  | Cl Max: | 1.5466 | at alpha= | 18.5 | deg
XFOIL ncrit=9 |  |  |  | L/D Max: | 144.478 | at alpha= | 3.5 | deg
Re: | 4000000 |  |  | Cd Min: | 0.16659 | at alpha= | -17 | deg
Mach: | 0.1 |  |  | Cl=0 at alpha= | -4.3975 | deg
|  |  |  | @ Cl=0.1, Cd= | 0.0063342
|  |  |  | @ Cl=0.4, Cd= | 0.0056903
|  |  |  | @ Cl=0.6, Cd= | 0.0044795
alpha (deg) | Cl | Cd | Cm | Cl/Cd
-17 | -0.2583 | 0.16659 | -0.0696 | -1.5505
-16.5 | -0.2426 | 0.16 | -0.0731 | -1.5163
-16 | -0.2265 | 0.1536 | -0.0767 | -1.4746
-15.5 | -0.2125 | 0.14656 | -0.0802 | -1.4499
-15 | -0.1988 | 0.13964 | -0.0837 | -1.4237
-14 | -0.1749 | 0.12551 | -0.0903 | -1.3935
-13.5 | -0.2986 | 0.09123 | -0.1013 | -3.273
-13 | -0.3618 | 0.07452 | -0.1095 | -4.8551
-12 | -0.7881 | 0.01862 | -0.0846 | -42.3255
-11.5 | -0.7489 | 0.01642 | -0.0826 | -45.609
-11 | -0.7041 | 0.01478 | -0.0813 | -47.6387
-10.5 | -0.6559 | 0.01345 | -0.0804 | -48.7658
-10 | -0.6055 | 0.01233 | -0.0798 | -49.1079
-9.5 | -0.5532 | 0.01145 | -0.0795 | -48.3144
-9 | -0.5 | 0.01071 | -0.0793 | -46.6853
-8.5 | -0.4462 | 0.01003 | -0.0792 | -44.4865
-8 | -0.3924 | 0.00922 | -0.0791 | -42.5597
-7.5 | -0.3385 | 0.0086 | -0.079 | -39.3605
-7 | -0.2858 | 0.00789 | -0.0787 | -36.2231
-6.5 | -0.2309 | 0.00762 | -0.0787 | -30.3018
-6 | -0.1755 | 0.00742 | -0.0789 | -23.6523
-5.5 | -0.1203 | 0.00726 | -0.079 | -16.5702
-5 | -0.066 | 0.00698 | -0.079 | -9.4556
-4.5 | -0.0113 | 0.00671 | -0.079 | -1.6841
-4 | 0.0438 | 0.0065 | -0.0792 | 6.7385
-3.5 | 0.0984 | 0.00634 | -0.0792 | 15.5205
-3 | 0.1536 | 0.00614 | -0.0794 | 25.0163
-2.5 | 0.2076 | 0.00593 | -0.0793 | 35.0084
-2 | 0.2623 | 0.00578 | -0.0794 | 45.3806
-1.5 | 0.3166 | 0.00569 | -0.0794 | 55.6415
-1 | 0.3691 | 0.00566 | -0.0791 | 65.212
-0.5 | 0.4201 | 0.00571 | -0.0785 | 73.5727
0 | 0.4706 | 0.00581 | -0.0778 | 80.9983
0.5 | 0.5202 | 0.00589 | -0.077 | 88.3192
1 | 0.568 | 0.0059 | -0.0758 | 96.2712
1.5 | 0.5885 | 0.00444 | -0.0695 | 132.545
2 | 0.6351 | 0.0046 | -0.068 | 138.0652
2.5 | 0.6823 | 0.00481 | -0.0667 | 141.8503
3 | 0.7259 | 0.00505 | -0.0646 | 143.7426
3.5 | 0.7614 | 0.00527 | -0.0607 | 144.4782
4 | 0.7966 | 0.0056 | -0.0569 | 142.25
4.5 | 0.8317 | 0.00602 | -0.0532 | 138.1561
5 | 0.8637 | 0.00653 | -0.0491 | 132.2665
5.5 | 0.8986 | 0.00703 | -0.0457 | 127.8236
6 | 0.9277 | 0.00775 | -0.0413 | 119.7032
6.5 | 0.9624 | 0.00834 | -0.0381 | 115.3957
7 | 0.9974 | 0.00894 | -0.035 | 111.566
7.5 | 1.0337 | 0.00956 | -0.0323 | 108.1276
8 | 1.0631 | 0.01039 | -0.0285 | 102.3195
8.5 | 1.0778 | 0.01185 | -0.0224 | 90.9536
9 | 1.1054 | 0.01286 | -0.0186 | 85.9565
9.5 | 1.1243 | 0.0143 | -0.0137 | 78.6224
10 | 1.1502 | 0.01549 | -0.01 | 74.2544
10.5 | 1.1774 | 0.01661 | -0.0065 | 70.885
11 | 1.2092 | 0.01758 | -0.004 | 68.7827
11.5 | 1.2594 | 0.01879 | -0.0059 | 67.025
12 | 1.3174 | 0.02019 | -0.0097 | 65.2501
12.5 | 1.3707 | 0.02187 | -0.0131 | 62.6749
13 | 1.3853 | 0.02332 | -0.0078 | 59.4039
13.5 | 1.4109 | 0.02498 | -0.0053 | 56.4812
14 | 1.4328 | 0.02696 | -0.0027 | 53.1454
14.5 | 1.4525 | 0.02915 | 0 | 49.8285
15 | 1.472 | 0.03149 | 0.0024 | 46.745
15.5 | 1.4887 | 0.03412 | 0.0047 | 43.6313
16 | 1.5052 | 0.03687 | 0.0068 | 40.8245
16.5 | 1.5162 | 0.04019 | 0.0089 | 37.7258
17 | 1.5254 | 0.04381 | 0.0108 | 34.8185
17.5 | 1.5365 | 0.04736 | 0.0123 | 32.443
18 | 1.5411 | 0.05169 | 0.0137 | 29.8143
18.5 | 1.5466 | 0.05604 | 0.0146 | 27.5981
19 | 1.5449 | 0.06136 | 0.0153 | 25.1776
19.5 | 1.5447 | 0.06675 | 0.0155 | 23.1416
20 | 1.5322 | 0.07379 | 0.0151 | 20.7643

## 69. Re 4M Mach 0.25 (1)
BIGFOIL.COM POLAR EXPORT
NACA67-714 a=0.2
NACA67-714 a=0.2 |  |  |  | Cl Max: | 1.549 | at alpha= | 11 | deg
JavaFoil+Calcfoil stall+Eppler ext transition |  |  |  | L/D Max: | 128.705 | at alpha= | 7 | deg
Re: | 4000000 |  |  | Cd Min: | 0.00583 | at alpha= | 1 | deg
Mach: | 0.25 |  |  | Cl=0 at alpha= | -3.7581 | deg
|  |  |  | @ Cl=0.1, Cd= | 0.0067038
|  |  |  | @ Cl=0.4, Cd= | 0.0073013
|  |  |  | @ Cl=0.6, Cd= | 0.0058621
alpha (deg) | Cl | Cd | Cm | Cl/Cd
-14.5 | -0.064 | 0.11383 | -0.02 | -0.56
-14 | -0.119 | 0.11067 | -0.02 | -1.073
-13.5 | -0.182 | 0.10573 | -0.02 | -1.726
-13 | -0.228 | 0.10044 | -0.021 | -2.269
-12.5 | -0.266 | 0.09255 | -0.021 | -2.877
-12 | -0.299 | 0.08612 | -0.022 | -3.472
-11.5 | -0.326 | 0.08016 | -0.022 | -4.071
-11 | -0.348 | 0.07564 | -0.023 | -4.6
-10.5 | -0.363 | 0.07047 | -0.023 | -5.155
-10 | -0.372 | 0.06605 | -0.024 | -5.631
-9.5 | -0.374 | 0.0625 | -0.024 | -5.979
-9 | -0.369 | 0.05742 | -0.025 | -6.422
-8.5 | -0.357 | 0.05372 | -0.026 | -6.644
-8 | -0.338 | 0.05032 | -0.027 | -6.725
-7.5 | -0.314 | 0.04644 | -0.028 | -6.757
-7 | -0.283 | 0.04377 | -0.029 | -6.476
-6.5 | -0.249 | 0.04029 | -0.031 | -6.176
-6 | -0.21 | 0.03781 | -0.032 | -5.543
-5.5 | -0.17 | 0.03145 | -0.038 | -5.395
-5 | -0.149 | 0.00732 | -0.059 | -20.409
-4.5 | -0.091 | 0.0072 | -0.06 | -12.579
-4 | -0.03 | 0.00721 | -0.062 | -4.138
-3.5 | 0.032 | 0.00726 | -0.063 | 4.399
-3 | 0.094 | 0.00666 | -0.063 | 14.166
-2.5 | 0.157 | 0.00712 | -0.064 | 22.096
-2 | 0.221 | 0.00709 | -0.065 | 31.111
-1.5 | 0.284 | 0.00723 | -0.066 | 39.298
-1 | 0.348 | 0.00726 | -0.067 | 47.905
-0.5 | 0.411 | 0.00731 | -0.068 | 56.258
0 | 0.47 | 0.00742 | -0.069 | 63.322
0.5 | 0.532 | 0.00764 | -0.071 | 69.54
1 | 0.593 | 0.00583 | -0.072 | 101.71
1.5 | 0.654 | 0.00611 | -0.073 | 107.196
2 | 0.716 | 0.00638 | -0.074 | 112.119
2.5 | 0.777 | 0.00669 | -0.075 | 116.059
3 | 0.837 | 0.00705 | -0.076 | 118.772
3.5 | 0.898 | 0.00746 | -0.077 | 120.378
4 | 0.958 | 0.00785 | -0.078 | 121.991
4.5 | 1.018 | 0.00825 | -0.079 | 123.346
5 | 1.077 | 0.00865 | -0.08 | 124.55
5.5 | 1.135 | 0.00905 | -0.081 | 125.417
6 | 1.192 | 0.00932 | -0.082 | 127.797
6.5 | 1.247 | 0.0097 | -0.083 | 128.551
7 | 1.301 | 0.0101 | -0.084 | 128.705
7.5 | 1.351 | 0.01068 | -0.085 | 126.515
8 | 1.393 | 0.01468 | -0.086 | 94.892
8.5 | 1.434 | 0.01542 | -0.087 | 92.977
9 | 1.47 | 0.01622 | -0.088 | 90.616
9.5 | 1.5 | 0.01709 | -0.089 | 87.755
10 | 1.524 | 0.01824 | -0.09 | 83.535
10.5 | 1.54 | 0.01935 | -0.091 | 79.577
11 | 1.549 | 0.02077 | -0.092 | 74.548
11.5 | 1.549 | 0.02215 | -0.093 | 69.923
12 | 1.54 | 0.02348 | -0.094 | 65.589
12.5 | 1.514 | 0.02505 | -0.095 | 60.415
13 | 1.475 | 0.02666 | -0.096 | 55.306
13.5 | 1.424 | 0.02857 | -0.097 | 49.838
14 | 1.362 | 0.0309 | -0.098 | 44.072
14.5 | 1.29 | 0.03317 | -0.098 | 38.889
15 | 1.207 | 0.03608 | -0.099 | 33.457
15.5 | 1.114 | 0.04015 | -0.099 | 27.745
16 | 1.001 | 0.04894 | -0.098 | 20.451

## 70. Re 4M Mach 0.25 (2)
BIGFOIL.COM POLAR EXPORT
NACA67-714 a=0.2
NACA67-714 a=0.2 |  |  |  | Cl Max: | 1.4984 | at alpha= | 17 | deg
XFOIL ncrit=9 |  |  |  | L/D Max: | 137.859 | at alpha= | 3 | deg
Re: | 4000000 |  |  | Cd Min: | 0.12966 | at alpha= | -14.5 | deg
Mach: | 0.25 |  |  | Cl=0 at alpha= | -4.4437 | deg
|  |  |  | @ Cl=0.1, Cd= | 0.0064526
|  |  |  | @ Cl=0.4, Cd= | 0.0057489
|  |  |  | @ Cl=0.6, Cd= | 0.0056605
alpha (deg) | Cl | Cd | Cm | Cl/Cd
-14.5 | -0.1371 | 0.12966 | -0.0719 | -1.0574
-14 | -0.1249 | 0.12331 | -0.0759 | -1.0129
-13 | -0.1631 | 0.10855 | -0.1003 | -1.5025
-12.5 | -0.1676 | 0.0989 | -0.1042 | -1.6946
-12 | -0.2174 | 0.08262 | -0.1108 | -2.6313
-11.5 | -0.261 | 0.06972 | -0.1172 | -3.7435
-11 | -0.3072 | 0.05979 | -0.1224 | -5.138
-10.5 | -0.3879 | 0.05128 | -0.1149 | -7.5644
-10 | -0.4451 | 0.04057 | -0.1069 | -10.9712
-9.5 | -0.5511 | 0.01837 | -0.0904 | -30
-9 | -0.5174 | 0.01348 | -0.0872 | -38.3828
-8.5 | -0.4641 | 0.01181 | -0.0861 | -39.2972
-8 | -0.4079 | 0.01042 | -0.0855 | -39.1459
-7.5 | -0.3497 | 0.00941 | -0.0852 | -37.1626
-7 | -0.2921 | 0.00857 | -0.0848 | -34.084
-6.5 | -0.2359 | 0.00783 | -0.0843 | -30.1277
-6 | -0.1783 | 0.00757 | -0.084 | -23.5535
-5.5 | -0.1206 | 0.00741 | -0.0839 | -16.2753
-5 | -0.0623 | 0.00723 | -0.0839 | -8.6169
-4.5 | -0.0064 | 0.00685 | -0.0835 | -0.93431
-4 | 0.0504 | 0.00662 | -0.0834 | 7.6133
-3.5 | 0.1067 | 0.00643 | -0.0832 | 16.5941
-3 | 0.1645 | 0.00627 | -0.0834 | 26.236
-2.5 | 0.2187 | 0.00601 | -0.0829 | 36.3894
-2 | 0.2747 | 0.00584 | -0.0828 | 47.0377
-1.5 | 0.33 | 0.00576 | -0.0826 | 57.2917
-1 | 0.3835 | 0.00572 | -0.0821 | 67.0455
-0.5 | 0.4349 | 0.00581 | -0.0811 | 74.8537
0 | 0.4858 | 0.0059 | -0.0802 | 82.339
0.5 | 0.5358 | 0.00601 | -0.079 | 89.1514
1 | 0.5828 | 0.00606 | -0.0773 | 96.1716
1.5 | 0.6138 | 0.00534 | -0.0726 | 114.9438
2 | 0.6452 | 0.00474 | -0.0677 | 136.1181
2.5 | 0.6856 | 0.00498 | -0.0645 | 137.6707
3 | 0.721 | 0.00523 | -0.0601 | 137.8585
3.5 | 0.7568 | 0.00559 | -0.0561 | 135.3846
4 | 0.7954 | 0.00595 | -0.0527 | 133.6807
4.5 | 0.8344 | 0.00638 | -0.0495 | 130.7837
5 | 0.8685 | 0.00693 | -0.0455 | 125.3247
5.5 | 0.9051 | 0.00747 | -0.0421 | 121.1647
6 | 0.9354 | 0.00824 | -0.0376 | 113.5194
6.5 | 0.9712 | 0.00888 | -0.0343 | 109.3694
7 | 1.0063 | 0.00957 | -0.0308 | 105.1515
7.5 | 1.044 | 0.01025 | -0.028 | 101.8537
8 | 1.0731 | 0.01119 | -0.0237 | 95.8981
8.5 | 1.0877 | 0.01276 | -0.0174 | 85.2429
9 | 1.1123 | 0.01401 | -0.0128 | 79.3933
9.5 | 1.1289 | 0.01568 | -0.0073 | 71.9962
10 | 1.1568 | 0.01698 | -0.0036 | 68.1272
10.5 | 1.1852 | 0.01823 | 0 | 65.0137
11 | 1.2173 | 0.01948 | 0.0027 | 62.4897
11.5 | 1.274 | 0.02102 | -0.0002 | 60.6089
12 | 1.3319 | 0.02278 | -0.0037 | 58.468
12.5 | 1.383 | 0.02492 | -0.0063 | 55.4976
13 | 1.3929 | 0.02671 | 0.0002 | 52.149
13.5 | 1.4151 | 0.02895 | 0.0031 | 48.8808
14 | 1.4344 | 0.03153 | 0.0061 | 45.4932
14.5 | 1.4504 | 0.03447 | 0.009 | 42.0772
15 | 1.4663 | 0.03757 | 0.0116 | 39.0285
15.5 | 1.4795 | 0.04101 | 0.014 | 36.0766
16 | 1.4875 | 0.04502 | 0.0163 | 33.0409
16.5 | 1.4927 | 0.04944 | 0.0183 | 30.1922
17 | 1.4984 | 0.05404 | 0.0198 | 27.7276
17.5 | 1.4983 | 0.05931 | 0.021 | 25.2622
18 | 1.4939 | 0.06533 | 0.0217 | 22.867
18.5 | 1.4909 | 0.07146 | 0.0217 | 20.8634
19 | 1.4747 | 0.07947 | 0.0209 | 18.5567
19.5 | 1.4616 | 0.08752 | 0.0193 | 16.7002
20 | 1.4445 | 0.0965 | 0.0167 | 14.9689

## 71. Re 4M Mach 0.50 (1)
BIGFOIL.COM POLAR EXPORT
NACA67-714 a=0.2
NACA67-714 a=0.2 |  |  |  | Cl Max: | 1.504 | at alpha= | 8.5 | deg
JavaFoil+Calcfoil stall+Eppler ext transition |  |  |  | L/D Max: | 118.091 | at alpha= | 6 | deg
Re: | 4000000 |  |  | Cd Min: | 0.00656 | at alpha= | -3 | deg
Mach: | 0.5 |  |  | Cl=0 at alpha= | -3.7612 | deg
|  |  |  | @ Cl=0.1, Cd= | 0.0065612
|  |  |  | @ Cl=0.4, Cd= | 0.007314
|  |  |  | @ Cl=0.6, Cd= | 0.0081518
alpha (deg) | Cl | Cd | Cm | Cl/Cd
-20 | -0.907 | 0.16324 | -0.021 | -5.559
-19.5 | -0.88 | 0.15857 | -0.021 | -5.548
-19 | -0.852 | 0.15412 | -0.021 | -5.529
-18.5 | -0.825 | 0.14589 | -0.022 | -5.654
-18 | -0.797 | 0.14449 | -0.022 | -5.518
-17.5 | -0.77 | 0.13989 | -0.023 | -5.503
-17 | -0.743 | 0.13666 | -0.023 | -5.434
-16.5 | -0.714 | 0.13195 | -0.023 | -5.411
-16 | -0.685 | 0.12652 | -0.023 | -5.414
-15.5 | -0.657 | 0.12032 | -0.023 | -5.465
-15 | -0.63 | 0.11578 | -0.024 | -5.439
-14.5 | -0.602 | 0.1105 | -0.024 | -5.448
-14 | -0.574 | 0.10688 | -0.025 | -5.372
-13.5 | -0.546 | 0.10172 | -0.025 | -5.371
-13 | -0.519 | 0.10074 | -0.026 | -5.147
-12.5 | -0.49 | 0.0959 | -0.025 | -5.109
-12 | -0.462 | 0.08713 | -0.025 | -5.3
-11.5 | -0.434 | 0.07946 | -0.026 | -5.46
-11 | -0.406 | 0.07305 | -0.026 | -5.556
-10.5 | -0.378 | 0.06627 | -0.027 | -5.706
-10 | -0.35 | 0.06219 | -0.028 | -5.632
-9.5 | -0.322 | 0.07751 | -0.028 | -4.152
-9 | -0.293 | 0.06658 | -0.027 | -4.408
-8.5 | -0.265 | 0.0827 | -0.026 | -3.205
-8 | -0.238 | 0.05267 | -0.029 | -4.513
-7.5 | -0.21 | 0.04825 | -0.03 | -4.349
-7 | -0.182 | 0.0448 | -0.031 | -4.06
-6.5 | -0.153 | 0.04972 | -0.029 | -3.086
-6 | -0.125 | 0.04616 | -0.029 | -2.717
-5.5 | -0.154 | 0.04134 | -0.031 | -3.728
-5 | -0.124 | 0.03755 | -0.033 | -3.308
-4.5 | -0.079 | 0.03276 | -0.037 | -2.403
-4 | -0.032 | 0.00663 | -0.068 | -4.89
-3.5 | 0.035 | 0.00658 | -0.069 | 5.322
-3 | 0.104 | 0.00656 | -0.07 | 15.867
-2.5 | 0.174 | 0.00699 | -0.071 | 24.902
-2 | 0.245 | 0.00704 | -0.073 | 34.808
-1.5 | 0.316 | 0.00716 | -0.074 | 44.152
-1 | 0.387 | 0.00724 | -0.075 | 53.505
-0.5 | 0.459 | 0.00765 | -0.076 | 60.004
0 | 0.522 | 0.00794 | -0.077 | 65.814
0.5 | 0.591 | 0.00812 | -0.078 | 72.8
1 | 0.659 | 0.00836 | -0.08 | 78.863
1.5 | 0.728 | 0.00688 | -0.081 | 105.75
2 | 0.795 | 0.00726 | -0.082 | 109.628
2.5 | 0.863 | 0.00768 | -0.083 | 112.305
3 | 0.93 | 0.00819 | -0.084 | 113.578
3.5 | 0.997 | 0.00861 | -0.086 | 115.833
4 | 1.063 | 0.00909 | -0.087 | 116.915
4.5 | 1.129 | 0.00961 | -0.088 | 117.559
5 | 1.195 | 0.01013 | -0.089 | 117.926
5.5 | 1.257 | 0.01065 | -0.09 | 118.078
6 | 1.317 | 0.01115 | -0.091 | 118.091
6.5 | 1.375 | 0.01169 | -0.093 | 117.583
7 | 1.427 | 0.0125 | -0.094 | 114.179
7.5 | 1.467 | 0.0177 | -0.095 | 82.896
8 | 1.497 | 0.01889 | -0.096 | 79.255
8.5 | 1.504 | 0.0203 | -0.097 | 74.089
9 | 1.474 | 0.02249 | -0.098 | 65.549
9.5 | 1.356 | 0.02547 | -0.099 | 53.257
10 | 0.903 | 0.02872 | -0.1 | 31.44
10.5 | 0.933 | 0.03051 | -0.101 | 30.564
11 | 0.963 | 0.03109 | -0.102 | 30.978
11.5 | 0.833 | 0.08724 | -0.049 | 9.549
12 | 0.86 | 0.08453 | -0.051 | 10.175
12.5 | 0.886 | 0.09389 | -0.051 | 9.436
13 | 0.915 | 0.1025 | -0.057 | 8.928
13.5 | 0.94 | 0.10519 | -0.055 | 8.932

## 72. Re 4M Mach 0.50 (2)
BIGFOIL.COM POLAR EXPORT
NACA67-714 a=0.2
NACA67-714 a=0.2 |  |  |  | Cl Max: | 1.3907 | at alpha= | 13.5 | deg
XFOIL ncrit=9 |  |  |  | L/D Max: | 102.522 | at alpha= | 3 | deg
Re: | 4000000 |  |  | Cd Min: | 0.22231 | at alpha= | -20 | deg
Mach: | 0.5 |  |  | Cl=0 at alpha= | -4.633 | deg
|  |  |  | @ Cl=0.1, Cd= | 0.0073882
|  |  |  | @ Cl=0.4, Cd= | 0.0061212
|  |  |  | @ Cl=0.6, Cd= | 0.0068767
alpha (deg) | Cl | Cd | Cm | Cl/Cd
-20 | -0.3663 | 0.22231 | -0.0535 | -1.6477
-19.5 | -0.3439 | 0.21531 | -0.0582 | -1.5972
-19 | -0.3222 | 0.20792 | -0.0627 | -1.5496
-18.5 | -0.3008 | 0.20068 | -0.0671 | -1.4989
-18 | -0.2791 | 0.1935 | -0.0715 | -1.4424
-17.5 | -0.2586 | 0.18635 | -0.0758 | -1.3877
-17 | -0.2355 | 0.18015 | -0.0801 | -1.3072
-16 | -0.1934 | 0.16534 | -0.0884 | -1.1697
-15.5 | -0.173 | 0.15807 | -0.0925 | -1.0945
-15 | -0.1528 | 0.15094 | -0.0966 | -1.0123
-14.5 | -0.1331 | 0.14384 | -0.1006 | -0.92533
-14 | -0.0813 | 0.12609 | -0.0856 | -0.64478
-13.5 | -0.0964 | 0.12992 | -0.1083 | -0.742
-13 | -0.0793 | 0.12281 | -0.112 | -0.64571
-12.5 | -0.0648 | 0.11539 | -0.1157 | -0.56157
-12 | -0.0531 | 0.10767 | -0.1193 | -0.49317
-11.5 | -0.0418 | 0.10028 | -0.1228 | -0.41683
-11 | -0.0277 | 0.09389 | -0.126 | -0.29503
-10.5 | -0.0237 | 0.086 | -0.1294 | -0.27558
-10 | -0.0242 | 0.078 | -0.1329 | -0.31026
-9.5 | -0.0262 | 0.07041 | -0.1363 | -0.37211
-9 | -0.0321 | 0.06296 | -0.14 | -0.50985
-8.5 | -0.0457 | 0.05608 | -0.1437 | -0.81491
-8 | -0.0862 | 0.04945 | -0.1404 | -1.7432
-7.5 | -0.1084 | 0.04407 | -0.1345 | -2.4597
-7 | -0.1356 | 0.03603 | -0.1275 | -3.7635
-6.5 | -0.1475 | 0.0281 | -0.1196 | -5.2491
-6 | -0.1532 | 0.0193 | -0.1107 | -7.9378
-5.5 | -0.1249 | 0.00875 | -0.1077 | -14.2743
-5 | -0.0516 | 0.00815 | -0.1065 | -6.3313
-4.5 | 0.0187 | 0.00798 | -0.1053 | 2.3434
-4 | 0.0868 | 0.00747 | -0.1044 | 11.6198
-3.5 | 0.153 | 0.00706 | -0.1035 | 21.6714
-3 | 0.2167 | 0.00679 | -0.1024 | 31.9146
-2.5 | 0.2786 | 0.00647 | -0.1012 | 43.0603
-2 | 0.3358 | 0.00617 | -0.0992 | 54.4246
-1.5 | 0.3926 | 0.00611 | -0.0973 | 64.2553
-1 | 0.4453 | 0.00619 | -0.0947 | 71.9386
-0.5 | 0.4942 | 0.00631 | -0.0914 | 78.3201
0 | 0.5392 | 0.00647 | -0.0873 | 83.3385
0.5 | 0.578 | 0.00664 | -0.082 | 87.0482
1 | 0.5962 | 0.00683 | -0.0723 | 87.2914
1.5 | 0.6255 | 0.00719 | -0.0654 | 86.9958
3 | 0.7115 | 0.00694 | -0.0453 | 102.5216
3.5 | 0.7538 | 0.00751 | -0.0413 | 100.3728
4 | 0.7992 | 0.00804 | -0.0379 | 99.403
4.5 | 0.8441 | 0.00863 | -0.0344 | 97.81
5 | 0.8902 | 0.00926 | -0.0312 | 96.1339
5.5 | 0.9328 | 0.00998 | -0.0273 | 93.4669
6 | 0.9724 | 0.01086 | -0.023 | 89.5396
6.5 | 1.0118 | 0.01182 | -0.0188 | 85.6007
7 | 1.0515 | 0.01279 | -0.0145 | 82.2127
7.5 | 1.0927 | 0.01382 | -0.0106 | 79.0666
8 | 1.1279 | 0.01508 | -0.0057 | 74.7944
8.5 | 1.1374 | 0.01744 | 0.002 | 65.2179
9 | 1.1525 | 0.01975 | 0.0088 | 58.3544
10 | 1.187 | 0.02494 | 0.0205 | 47.5942
10.5 | 1.215 | 0.02726 | 0.0249 | 44.5708
11 | 1.2485 | 0.02972 | 0.0281 | 42.0087
11.5 | 1.3012 | 0.03307 | 0.0265 | 39.3468
12 | 1.3504 | 0.0371 | 0.0246 | 36.3989
12.5 | 1.3878 | 0.04205 | 0.0232 | 33.0036
13 | 1.3894 | 0.04634 | 0.029 | 29.9827
13.5 | 1.3907 | 0.05188 | 0.0323 | 26.8061
14 | 1.3802 | 0.05864 | 0.0351 | 23.5368
14.5 | 1.3591 | 0.06669 | 0.0367 | 20.3794
15 | 1.3333 | 0.07568 | 0.0371 | 17.6176
15.5 | 1.3048 | 0.0856 | 0.0358 | 15.243
16 | 1.2751 | 0.09626 | 0.0331 | 13.2464
16.5 | 1.2451 | 0.10766 | 0.0291 | 11.5651
17 | 1.2164 | 0.11957 | 0.0238 | 10.1731
17.5 | 1.1875 | 0.13209 | 0.0172 | 8.9901
18 | 1.1613 | 0.14481 | 0.0099 | 8.0195
18.5 | 1.138 | 0.15772 | 0.0019 | 7.2153

## 73. Re 5M Mach 0.00 (1)
BIGFOIL.COM POLAR EXPORT
NACA67-714 a=0.2
NACA67-714 a=0.2 |  |  |  | Cl Max: | 1.585 | at alpha= | 12.5 | deg
JavaFoil+Calcfoil stall+Eppler ext transition |  |  |  | L/D Max: | 135.033 | at alpha= | 7 | deg
Re: | 5000000 |  |  | Cd Min: | 0.00559 | at alpha= | 1 | deg
Mach: | 0 |  |  | Cl=0 at alpha= | -3.7583 | deg
|  |  |  | @ Cl=0.1, Cd= | 0.0069046
|  |  |  | @ Cl=0.4, Cd= | 0.0070859
|  |  |  | @ Cl=0.6, Cd= | 0.0056958
alpha (deg) | Cl | Cd | Cm | Cl/Cd
-17.5 | -0.375 | 0.14283 | -0.017 | -2.625
-17 | -0.388 | 0.13453 | -0.018 | -2.884
-16.5 | -0.401 | 0.12834 | -0.018 | -3.122
-16 | -0.413 | 0.12234 | -0.019 | -3.377
-15.5 | -0.425 | 0.11495 | -0.019 | -3.697
-15 | -0.436 | 0.10924 | -0.02 | -3.992
-14.5 | -0.446 | 0.1036 | -0.02 | -4.308
-14 | -0.455 | 0.09809 | -0.02 | -4.641
-13.5 | -0.462 | 0.09264 | -0.021 | -4.991
-13 | -0.468 | 0.08791 | -0.021 | -5.321
-12.5 | -0.471 | 0.08278 | -0.022 | -5.689
-12 | -0.471 | 0.07966 | -0.022 | -5.916
-11.5 | -0.469 | 0.07333 | -0.023 | -6.402
-11 | -0.464 | 0.06964 | -0.024 | -6.662
-10.5 | -0.455 | 0.0658 | -0.024 | -6.912
-10 | -0.442 | 0.06158 | -0.025 | -7.181
-9.5 | -0.426 | 0.05757 | -0.025 | -7.395
-9 | -0.405 | 0.05381 | -0.026 | -7.535
-8.5 | -0.381 | 0.05039 | -0.027 | -7.564
-8 | -0.353 | 0.04702 | -0.028 | -7.514
-7.5 | -0.322 | 0.04425 | -0.029 | -7.27
-7 | -0.287 | 0.04087 | -0.031 | -7.025
-6.5 | -0.251 | 0.0361 | -0.034 | -6.947
-6 | -0.255 | 0.00747 | -0.056 | -34.171
-5.5 | -0.202 | 0.00705 | -0.057 | -28.608
-5 | -0.146 | 0.00706 | -0.058 | -20.677
-4.5 | -0.088 | 0.00699 | -0.059 | -12.631
-4 | -0.029 | 0.00696 | -0.06 | -4.169
-3.5 | 0.031 | 0.00695 | -0.061 | 4.463
-3 | 0.092 | 0.00694 | -0.062 | 13.188
-2.5 | 0.153 | 0.00667 | -0.063 | 22.866
-2 | 0.214 | 0.00695 | -0.063 | 30.746
-1.5 | 0.275 | 0.00703 | -0.064 | 39.157
-1 | 0.337 | 0.00704 | -0.065 | 47.825
-0.5 | 0.398 | 0.00708 | -0.066 | 56.253
0 | 0.456 | 0.00725 | -0.067 | 62.84
0.5 | 0.516 | 0.00743 | -0.068 | 69.402
1 | 0.576 | 0.00559 | -0.069 | 102.864
1.5 | 0.635 | 0.00585 | -0.07 | 108.605
2 | 0.695 | 0.00609 | -0.071 | 114.046
2.5 | 0.754 | 0.00641 | -0.072 | 117.615
3 | 0.813 | 0.00675 | -0.074 | 120.43
3.5 | 0.871 | 0.0071 | -0.075 | 122.716
4 | 0.93 | 0.00744 | -0.076 | 125.04
4.5 | 0.988 | 0.00776 | -0.077 | 127.382
5 | 1.046 | 0.00809 | -0.078 | 129.238
5.5 | 1.102 | 0.00843 | -0.079 | 130.705
6 | 1.158 | 0.00875 | -0.08 | 132.231
6.5 | 1.212 | 0.00908 | -0.081 | 133.573
7 | 1.265 | 0.00937 | -0.082 | 135.033
7.5 | 1.315 | 0.00987 | -0.083 | 133.306
8 | 1.359 | 0.01309 | -0.084 | 103.849
8.5 | 1.402 | 0.01385 | -0.085 | 101.205
9 | 1.442 | 0.01453 | -0.086 | 99.2
9.5 | 1.477 | 0.01523 | -0.087 | 96.989
10 | 1.508 | 0.01599 | -0.088 | 94.352
10.5 | 1.535 | 0.01701 | -0.089 | 90.213
11 | 1.556 | 0.01829 | -0.09 | 85.095
11.5 | 1.573 | 0.01921 | -0.091 | 81.864
12 | 1.584 | 0.02013 | -0.092 | 78.721
12.5 | 1.585 | 0.02128 | -0.093 | 74.47
13 | 1.578 | 0.02249 | -0.093 | 70.163
13.5 | 1.565 | 0.02379 | -0.094 | 65.798
14 | 1.546 | 0.02516 | -0.095 | 61.435
14.5 | 1.521 | 0.02668 | -0.096 | 57.008
15 | 1.491 | 0.02831 | -0.097 | 52.66
15.5 | 1.457 | 0.03006 | -0.098 | 48.46
16 | 1.418 | 0.03191 | -0.099 | 44.442
16.5 | 1.376 | 0.03416 | -0.099 | 40.285
17 | 1.331 | 0.03669 | -0.1 | 36.289
17.5 | 1.284 | 0.03933 | -0.101 | 32.656

## 74. Re 5M Mach 0.00 (2)
BIGFOIL.COM POLAR EXPORT
NACA67-714 a=0.2
NACA67-714 a=0.2 |  |  |  | Cl Max: | 1.586 | at alpha= | 18.5 | deg
XFOIL ncrit=9 |  |  |  | L/D Max: | 150.098 | at alpha= | 3.5 | deg
Re: | 5000000 |  |  | Cd Min: | 0.20408 | at alpha= | -20 | deg
Mach: | 0 |  |  | Cl=0 at alpha= | -4.352 | deg
|  |  |  | @ Cl=0.1, Cd= | 0.0059261
|  |  |  | @ Cl=0.4, Cd= | 0.0055995
|  |  |  | @ Cl=0.6, Cd= | 0.0057859
alpha (deg) | Cl | Cd | Cm | Cl/Cd
-20 | -0.3564 | 0.20408 | -0.0475 | -1.7464
-18.5 | -0.3133 | 0.18263 | -0.0587 | -1.7155
-17.5 | -0.2783 | 0.17134 | -0.066 | -1.6243
-17 | -0.2597 | 0.16593 | -0.0697 | -1.5651
-16.5 | -0.2433 | 0.15969 | -0.0732 | -1.5236
-16 | -0.2878 | 0.13542 | -0.0794 | -2.1252
-15.5 | -0.2503 | 0.13531 | -0.0815 | -1.8498
-14.5 | -0.271 | 0.11199 | -0.0912 | -2.4199
-14 | -0.9443 | 0.02367 | -0.0886 | -39.8944
-13.5 | -0.9221 | 0.02019 | -0.0849 | -45.6711
-13 | -0.8888 | 0.01789 | -0.0824 | -49.6814
-12.5 | -0.8486 | 0.01618 | -0.0806 | -52.4475
-12 | -0.8044 | 0.01483 | -0.0794 | -54.2414
-11.5 | -0.7575 | 0.01373 | -0.0785 | -55.1712
-11 | -0.7088 | 0.0127 | -0.0779 | -55.811
-10.5 | -0.6585 | 0.01182 | -0.0774 | -55.7107
-10 | -0.6071 | 0.011 | -0.0772 | -55.1909
-9.5 | -0.5548 | 0.01035 | -0.077 | -53.6039
-9 | -0.5019 | 0.00978 | -0.0769 | -51.319
-8.5 | -0.4481 | 0.00924 | -0.077 | -48.4957
-8 | -0.394 | 0.00875 | -0.0771 | -45.0286
-7.5 | -0.3406 | 0.00812 | -0.077 | -41.9458
-7 | -0.2882 | 0.00752 | -0.0768 | -38.3245
-6.5 | -0.235 | 0.00717 | -0.0767 | -32.7755
-6 | -0.1807 | 0.00696 | -0.0768 | -25.9626
-5.5 | -0.1255 | 0.00675 | -0.0771 | -18.5926
-5 | -0.07 | 0.00657 | -0.0774 | -10.6545
-4.5 | -0.0161 | 0.00631 | -0.0774 | -2.5515
-4 | 0.0383 | 0.00613 | -0.0775 | 6.248
-3.5 | 0.0936 | 0.00594 | -0.0778 | 15.7576
-3 | 0.1488 | 0.00582 | -0.0781 | 25.567
-2.5 | 0.2036 | 0.00566 | -0.0782 | 35.9717
-2 | 0.2572 | 0.00553 | -0.0782 | 46.5099
-1.5 | 0.3105 | 0.0055 | -0.0781 | 56.4545
-1 | 0.362 | 0.00554 | -0.0776 | 65.343
-0.5 | 0.4131 | 0.00562 | -0.0772 | 73.5053
0 | 0.4642 | 0.0057 | -0.0767 | 81.4386
1 | 0.5633 | 0.00581 | -0.0752 | 96.9535
1.5 | 0.609 | 0.00578 | -0.0737 | 105.3633
2 | 0.6334 | 0.00448 | -0.0681 | 141.3839
2.5 | 0.6815 | 0.00468 | -0.0671 | 145.6197
3 | 0.7278 | 0.00492 | -0.0656 | 147.9268
3.5 | 0.7685 | 0.00512 | -0.063 | 150.0977
4 | 0.8005 | 0.00542 | -0.0585 | 147.6937
4.5 | 0.8323 | 0.00586 | -0.0542 | 142.0307
5 | 0.8661 | 0.00634 | -0.0505 | 136.6088
5.5 | 0.8997 | 0.00687 | -0.0469 | 130.9607
6 | 0.9288 | 0.00753 | -0.0425 | 123.3466
6.5 | 0.9645 | 0.00808 | -0.0396 | 119.3688
7 | 1.0012 | 0.00862 | -0.0369 | 116.1485
7.5 | 1.0338 | 0.00931 | -0.0335 | 111.0419
8 | 1.059 | 0.0103 | -0.0291 | 102.8155
8.5 | 1.0756 | 0.01165 | -0.0233 | 92.3262
9.5 | 1.1286 | 0.01381 | -0.0157 | 81.7234
10 | 1.1592 | 0.01477 | -0.0128 | 78.4834
10.5 | 1.1905 | 0.01571 | -0.0101 | 75.7798
11 | 1.221 | 0.01666 | -0.0073 | 73.2893
11.5 | 1.2526 | 0.0176 | -0.0048 | 71.1705
12 | 1.3038 | 0.01877 | -0.0071 | 69.4619
12.5 | 1.3605 | 0.02026 | -0.011 | 67.152
13 | 1.4132 | 0.02192 | -0.0145 | 64.4708
14.5 | 1.4745 | 0.02717 | -0.0047 | 54.2694
15 | 1.495 | 0.02931 | -0.0024 | 51.0065
15.5 | 1.5157 | 0.03154 | -0.0003 | 48.0564
16 | 1.5319 | 0.03417 | 0.0019 | 44.8317
16.5 | 1.5468 | 0.03701 | 0.004 | 41.7941
17 | 1.5629 | 0.0399 | 0.0056 | 39.1704
17.5 | 1.574 | 0.04324 | 0.0074 | 36.4015
18 | 1.5803 | 0.04712 | 0.0091 | 33.5378
18.5 | 1.586 | 0.05118 | 0.0105 | 30.9887
19 | 1.5836 | 0.05609 | 0.0119 | 28.2332
19.5 | 1.5845 | 0.06082 | 0.0129 | 26.0523
20 | 1.5819 | 0.06617 | 0.0133 | 23.9066

## 75. Re 5M Mach 0.10 (1)
BIGFOIL.COM POLAR EXPORT
NACA67-714 a=0.2
NACA67-714 a=0.2 |  |  |  | Cl Max: | 1.581 | at alpha= | 12 | deg
JavaFoil+Calcfoil stall+Eppler ext transition |  |  |  | L/D Max: | 134.535 | at alpha= | 7 | deg
Re: | 5000000 |  |  | Cd Min: | 0.00565 | at alpha= | 1 | deg
Mach: | 0.1 |  |  | Cl=0 at alpha= | -3.7583 | deg
|  |  |  | @ Cl=0.1, Cd= | 0.00694
|  |  |  | @ Cl=0.4, Cd= | 0.00715
|  |  |  | @ Cl=0.6, Cd= | 0.0057343
alpha (deg) | Cl | Cd | Cm | Cl/Cd
-16.5 | -0.358 | 0.13073 | -0.018 | -2.742
-16 | -0.373 | 0.12414 | -0.019 | -3.006
-15.5 | -0.388 | 0.11765 | -0.019 | -3.294
-15 | -0.401 | 0.11219 | -0.019 | -3.578
-14.5 | -0.414 | 0.10598 | -0.02 | -3.909
-14 | -0.426 | 0.09993 | -0.02 | -4.264
-13.5 | -0.436 | 0.09404 | -0.021 | -4.639
-13 | -0.445 | 0.08858 | -0.021 | -5.021
-12.5 | -0.451 | 0.08368 | -0.022 | -5.387
-12 | -0.454 | 0.08027 | -0.022 | -5.659
-11.5 | -0.455 | 0.0738 | -0.023 | -6.165
-11 | -0.452 | 0.0696 | -0.024 | -6.496
-10.5 | -0.445 | 0.0664 | -0.024 | -6.707
-10 | -0.435 | 0.06205 | -0.025 | -7.01
-9.5 | -0.42 | 0.05791 | -0.025 | -7.259
-9 | -0.402 | 0.05486 | -0.026 | -7.321
-8.5 | -0.379 | 0.05086 | -0.027 | -7.447
-8 | -0.352 | 0.04747 | -0.028 | -7.411
-7.5 | -0.321 | 0.04453 | -0.029 | -7.208
-7 | -0.286 | 0.04176 | -0.03 | -6.859
-6.5 | -0.25 | 0.03708 | -0.033 | -6.752
-6 | -0.211 | 0.03276 | -0.037 | -6.444
-5.5 | -0.202 | 0.00718 | -0.057 | -28.209
-5 | -0.147 | 0.00706 | -0.058 | -20.737
-4.5 | -0.089 | 0.00702 | -0.059 | -12.626
-4 | -0.029 | 0.00695 | -0.06 | -4.191
-3.5 | 0.031 | 0.00698 | -0.061 | 4.466
-3 | 0.092 | 0.00702 | -0.062 | 13.108
-2.5 | 0.153 | 0.00641 | -0.063 | 23.901
-2 | 0.215 | 0.007 | -0.064 | 30.705
-1.5 | 0.277 | 0.00702 | -0.065 | 39.372
-1 | 0.338 | 0.00711 | -0.066 | 47.61
-0.5 | 0.4 | 0.00715 | -0.067 | 55.969
0 | 0.458 | 0.00734 | -0.068 | 62.383
0.5 | 0.518 | 0.00743 | -0.069 | 69.764
1 | 0.578 | 0.00565 | -0.07 | 102.295
1.5 | 0.638 | 0.00588 | -0.071 | 108.484
2 | 0.698 | 0.00614 | -0.072 | 113.603
2.5 | 0.757 | 0.00645 | -0.073 | 117.393
3 | 0.816 | 0.00681 | -0.074 | 119.955
3.5 | 0.875 | 0.00715 | -0.075 | 122.429
4 | 0.934 | 0.00747 | -0.076 | 125
4.5 | 0.993 | 0.00781 | -0.077 | 127.119
5 | 1.051 | 0.00817 | -0.078 | 128.636
5.5 | 1.107 | 0.00849 | -0.079 | 130.495
6 | 1.163 | 0.0088 | -0.08 | 132.131
6.5 | 1.218 | 0.00913 | -0.081 | 133.304
7 | 1.271 | 0.00944 | -0.082 | 134.535
7.5 | 1.321 | 0.00995 | -0.083 | 132.812
8 | 1.365 | 0.0134 | -0.084 | 101.812
8.5 | 1.407 | 0.01401 | -0.085 | 100.44
9 | 1.446 | 0.01469 | -0.086 | 98.44
9.5 | 1.481 | 0.01542 | -0.087 | 96.03
10 | 1.512 | 0.0162 | -0.088 | 93.289
10.5 | 1.537 | 0.01732 | -0.089 | 88.748
11 | 1.557 | 0.01853 | -0.09 | 84.024
11.5 | 1.571 | 0.01951 | -0.091 | 80.557
12 | 1.581 | 0.02048 | -0.092 | 77.184
12.5 | 1.578 | 0.02167 | -0.093 | 72.835
13 | 1.568 | 0.0229 | -0.094 | 68.454
13.5 | 1.551 | 0.02426 | -0.095 | 63.938
14 | 1.527 | 0.02568 | -0.096 | 59.452
14.5 | 1.497 | 0.02724 | -0.097 | 54.964
15 | 1.462 | 0.02902 | -0.097 | 50.377
15.5 | 1.422 | 0.03074 | -0.098 | 46.252
16 | 1.378 | 0.03281 | -0.099 | 41.999
16.5 | 1.33 | 0.03532 | -0.1 | 37.646
17 | 1.278 | 0.03822 | -0.1 | 33.444

## 76. Re 5M Mach 0.10 (2)
BIGFOIL.COM POLAR EXPORT
NACA67-714 a=0.2
NACA67-714 a=0.2 |  |  |  | Cl Max: | 1.5764 | at alpha= | 18.5 | deg
XFOIL ncrit=9 |  |  |  | L/D Max: | 149.125 | at alpha= | 3.5 | deg
Re: | 5000000 |  |  | Cd Min: | 0.17175 | at alpha= | -17.5 | deg
Mach: | 0.1 |  |  | Cl=0 at alpha= | -4.3599 | deg
|  |  |  | @ Cl=0.1, Cd= | 0.005939
|  |  |  | @ Cl=0.4, Cd= | 0.0056055
|  |  |  | @ Cl=0.6, Cd= | 0.0051942
alpha (deg) | Cl | Cd | Cm | Cl/Cd
-17.5 | -0.2775 | 0.17175 | -0.0663 | -1.6157
-17 | -0.2587 | 0.16635 | -0.07 | -1.5552
-16.5 | -0.242 | 0.16013 | -0.0736 | -1.5113
-16 | -0.2258 | 0.15348 | -0.077 | -1.4712
-15.5 | -0.2114 | 0.14658 | -0.0805 | -1.4422
-15 | -0.232 | 0.13023 | -0.0852 | -1.7815
-14.5 | -0.2215 | 0.12321 | -0.0887 | -1.7977
-14 | -0.318 | 0.09497 | -0.0994 | -3.3484
-12.5 | -0.8442 | 0.01834 | -0.0845 | -46.0305
-12 | -0.8052 | 0.01624 | -0.0824 | -49.5813
-11.5 | -0.7606 | 0.01473 | -0.081 | -51.6361
-11 | -0.7131 | 0.01342 | -0.0799 | -53.1371
-10.5 | -0.6632 | 0.01234 | -0.0792 | -53.7439
-10 | -0.6119 | 0.01138 | -0.0787 | -53.7698
-9.5 | -0.5592 | 0.01064 | -0.0784 | -52.5564
-9 | -0.5057 | 0.00998 | -0.0783 | -50.6713
-8.5 | -0.4513 | 0.00939 | -0.0782 | -48.0618
-8 | -0.3966 | 0.00887 | -0.0782 | -44.7125
-7.5 | -0.3423 | 0.00826 | -0.0782 | -41.4407
-7 | -0.2889 | 0.00767 | -0.078 | -37.6662
-6.5 | -0.2358 | 0.00722 | -0.0777 | -32.6593
-6 | -0.1812 | 0.00698 | -0.0777 | -25.9599
-5.5 | -0.1256 | 0.00677 | -0.0779 | -18.5524
-5 | -0.0697 | 0.00659 | -0.0782 | -10.5766
-4.5 | -0.0153 | 0.00634 | -0.0782 | -2.4132
-4 | 0.0393 | 0.00614 | -0.0782 | 6.4007
-3.5 | 0.0949 | 0.00595 | -0.0784 | 15.9496
-3 | 0.1504 | 0.00583 | -0.0787 | 25.7976
-2.5 | 0.2056 | 0.00568 | -0.0789 | 36.1972
-2 | 0.2594 | 0.00554 | -0.0788 | 46.8231
-1.5 | 0.3128 | 0.00551 | -0.0786 | 56.7695
-1 | 0.3645 | 0.00555 | -0.0782 | 65.6757
-0.5 | 0.4157 | 0.00563 | -0.0776 | 73.8366
0 | 0.4668 | 0.00572 | -0.0771 | 81.6084
1 | 0.5663 | 0.00584 | -0.0755 | 96.9692
2 | 0.6357 | 0.00451 | -0.0682 | 140.9534
2.5 | 0.6833 | 0.00471 | -0.0669 | 145.0743
3 | 0.7294 | 0.00494 | -0.0654 | 147.6518
3.5 | 0.7665 | 0.00514 | -0.0618 | 149.1245
4 | 0.8006 | 0.00546 | -0.0578 | 146.63
4.5 | 0.8328 | 0.00591 | -0.0535 | 140.9137
5 | 0.8668 | 0.0064 | -0.0498 | 135.4375
5.5 | 0.9007 | 0.00694 | -0.0462 | 129.7839
6 | 0.9301 | 0.00761 | -0.0418 | 122.2208
6.5 | 0.9665 | 0.00816 | -0.0389 | 118.4436
7 | 1.0025 | 0.00873 | -0.036 | 114.8339
7.5 | 1.036 | 0.00941 | -0.0328 | 110.0956
8 | 1.0611 | 0.01043 | -0.0282 | 101.7354
8.5 | 1.077 | 0.01182 | -0.0223 | 91.1168
9.5 | 1.1301 | 0.01403 | -0.0146 | 80.5488
10 | 1.1605 | 0.01502 | -0.0116 | 77.2636
10.5 | 1.1918 | 0.01599 | -0.0088 | 74.5341
11 | 1.2229 | 0.01694 | -0.006 | 72.1901
11.5 | 1.2534 | 0.01797 | -0.0033 | 69.7496
12 | 1.3073 | 0.01916 | -0.006 | 68.2307
12.5 | 1.3635 | 0.02076 | -0.0099 | 65.6792
13 | 1.4158 | 0.02249 | -0.0131 | 62.9524
14.5 | 1.475 | 0.02802 | -0.003 | 52.641
15 | 1.4967 | 0.03017 | -0.0007 | 49.6089
15.5 | 1.5157 | 0.03261 | 0.0016 | 46.4796
16 | 1.5299 | 0.03548 | 0.0039 | 43.1201
16.5 | 1.5453 | 0.03841 | 0.0059 | 40.2317
17 | 1.5596 | 0.04156 | 0.0076 | 37.5265
17.5 | 1.5688 | 0.04516 | 0.0094 | 34.7387
18 | 1.5733 | 0.04934 | 0.0111 | 31.8869
18.5 | 1.5764 | 0.05375 | 0.0125 | 29.3284
19 | 1.5734 | 0.05885 | 0.0138 | 26.7358
19.5 | 1.5745 | 0.06375 | 0.0145 | 24.698
20 | 1.5697 | 0.0695 | 0.0148 | 22.5856

## 77. Re 5M Mach 0.25 (1)
BIGFOIL.COM POLAR EXPORT
NACA67-714 a=0.2
NACA67-714 a=0.2 |  |  |  | Cl Max: | 1.55 | at alpha= | 11 | deg
JavaFoil+Calcfoil stall+Eppler ext transition |  |  |  | L/D Max: | 132.862 | at alpha= | 6.5 | deg
Re: | 5000000 |  |  | Cd Min: | 0.00579 | at alpha= | 1 | deg
Mach: | 0.25 |  |  | Cl=0 at alpha= | -3.7581 | deg
|  |  |  | @ Cl=0.1, Cd= | 0.0066319
|  |  |  | @ Cl=0.4, Cd= | 0.0072295
|  |  |  | @ Cl=0.6, Cd= | 0.0058182
alpha (deg) | Cl | Cd | Cm | Cl/Cd
-14.5 | -0.064 | 0.11271 | -0.02 | -0.566
-14 | -0.119 | 0.10829 | -0.02 | -1.097
-13.5 | -0.182 | 0.10312 | -0.02 | -1.77
-13 | -0.228 | 0.09732 | -0.021 | -2.342
-12.5 | -0.266 | 0.09266 | -0.021 | -2.873
-12 | -0.299 | 0.08404 | -0.022 | -3.559
-11.5 | -0.326 | 0.07978 | -0.023 | -4.092
-11 | -0.348 | 0.07398 | -0.023 | -4.704
-10.5 | -0.363 | 0.06968 | -0.024 | -5.213
-10 | -0.372 | 0.06568 | -0.024 | -5.664
-9.5 | -0.374 | 0.06204 | -0.025 | -6.026
-9 | -0.369 | 0.05717 | -0.026 | -6.454
-8.5 | -0.357 | 0.05302 | -0.027 | -6.733
-8 | -0.339 | 0.04975 | -0.028 | -6.805
-7.5 | -0.314 | 0.046 | -0.029 | -6.824
-7 | -0.284 | 0.04326 | -0.029 | -6.559
-6.5 | -0.249 | 0.03977 | -0.031 | -6.263
-6 | -0.21 | 0.03718 | -0.033 | -5.647
-5.5 | -0.206 | 0.00745 | -0.058 | -27.607
-5 | -0.149 | 0.00718 | -0.059 | -20.796
-4.5 | -0.091 | 0.00716 | -0.06 | -12.653
-4 | -0.03 | 0.00712 | -0.062 | -4.19
-3.5 | 0.032 | 0.00711 | -0.063 | 4.49
-3 | 0.094 | 0.00659 | -0.063 | 14.317
-2.5 | 0.157 | 0.00703 | -0.064 | 22.386
-2 | 0.221 | 0.00713 | -0.065 | 30.912
-1.5 | 0.284 | 0.00715 | -0.066 | 39.727
-1 | 0.348 | 0.00718 | -0.067 | 48.397
-0.5 | 0.411 | 0.00724 | -0.068 | 56.791
0 | 0.47 | 0.00744 | -0.069 | 63.155
0.5 | 0.532 | 0.00761 | -0.071 | 69.864
1 | 0.593 | 0.00579 | -0.072 | 102.45
1.5 | 0.655 | 0.00604 | -0.073 | 108.388
2 | 0.716 | 0.00631 | -0.074 | 113.419
2.5 | 0.777 | 0.00665 | -0.075 | 116.803
3 | 0.838 | 0.00702 | -0.076 | 119.387
3.5 | 0.898 | 0.0074 | -0.077 | 121.42
4 | 0.958 | 0.00773 | -0.078 | 123.938
4.5 | 1.018 | 0.00811 | -0.079 | 125.636
5 | 1.078 | 0.00847 | -0.08 | 127.323
5.5 | 1.136 | 0.00881 | -0.081 | 128.918
6 | 1.192 | 0.00914 | -0.082 | 130.469
6.5 | 1.248 | 0.00939 | -0.083 | 132.862
7 | 1.301 | 0.00989 | -0.084 | 131.632
7.5 | 1.351 | 0.0108 | -0.085 | 125.081
8 | 1.394 | 0.01412 | -0.086 | 98.785
8.5 | 1.435 | 0.01484 | -0.087 | 96.727
9 | 1.471 | 0.01558 | -0.088 | 94.406
9.5 | 1.501 | 0.01641 | -0.089 | 91.459
10 | 1.525 | 0.01752 | -0.09 | 87.014
10.5 | 1.542 | 0.01859 | -0.091 | 82.934
11 | 1.55 | 0.01995 | -0.092 | 77.7
11.5 | 1.55 | 0.02127 | -0.093 | 72.9
12 | 1.542 | 0.02253 | -0.094 | 68.431
12.5 | 1.515 | 0.02401 | -0.095 | 63.117
13 | 1.476 | 0.02553 | -0.096 | 57.838
13.5 | 1.426 | 0.02739 | -0.097 | 52.061
14 | 1.363 | 0.02951 | -0.098 | 46.206
14.5 | 1.292 | 0.03176 | -0.099 | 40.665
15 | 1.209 | 0.03439 | -0.099 | 35.161
15.5 | 1.117 | 0.03802 | -0.1 | 29.388
16 | 1.013 | 0.04368 | -0.1 | 23.187

## 78. Re 5M Mach 0.25 (2)
BIGFOIL.COM POLAR EXPORT
NACA67-714 a=0.2
NACA67-714 a=0.2 |  |  |  | Cl Max: | 1.5329 | at alpha= | 17 | deg
XFOIL ncrit=9 |  |  |  | L/D Max: | 142.202 | at alpha= | 2.5 | deg
Re: | 5000000 |  |  | Cd Min: | 0.13519 | at alpha= | -14.5 | deg
Mach: | 0.25 |  |  | Cl=0 at alpha= | -4.4101 | deg
|  |  |  | @ Cl=0.1, Cd= | 0.0060403
|  |  |  | @ Cl=0.4, Cd= | 0.0056632
|  |  |  | @ Cl=0.6, Cd= | 0.0059859
alpha (deg) | Cl | Cd | Cm | Cl/Cd
-14.5 | -0.1729 | 0.13519 | -0.0896 | -1.2789
-14 | -0.1888 | 0.12082 | -0.0942 | -1.5627
-13.5 | -0.1753 | 0.11443 | -0.0976 | -1.5319
-12.5 | -0.2368 | 0.08632 | -0.1091 | -2.7433
-12 | -0.2672 | 0.07488 | -0.1146 | -3.5684
-11.5 | -0.3086 | 0.06374 | -0.1219 | -4.8415
-11 | -0.3676 | 0.05514 | -0.121 | -6.6667
-10.5 | -0.4363 | 0.04667 | -0.1119 | -9.3486
-10 | -0.5065 | 0.03299 | -0.1012 | -15.3531
-9.5 | -0.5761 | 0.01416 | -0.0875 | -40.685
-9 | -0.526 | 0.01206 | -0.086 | -43.6153
-8.5 | -0.47 | 0.01077 | -0.0852 | -43.6397
-8 | -0.4123 | 0.00977 | -0.0847 | -42.2006
-7.5 | -0.354 | 0.00903 | -0.0843 | -39.2027
-7 | -0.2964 | 0.0082 | -0.0839 | -36.1463
-6.5 | -0.2397 | 0.00762 | -0.0834 | -31.4567
-6 | -0.1837 | 0.00716 | -0.0829 | -25.6564
-5.5 | -0.1259 | 0.0069 | -0.0828 | -18.2464
-5 | -0.0678 | 0.0067 | -0.0828 | -10.1194
-4.5 | -0.01 | 0.00654 | -0.0828 | -1.5291
-4 | 0.0456 | 0.00624 | -0.0824 | 7.3077
-3.5 | 0.1028 | 0.00603 | -0.0824 | 17.0481
-3 | 0.1597 | 0.0059 | -0.0824 | 27.0678
-2.5 | 0.2167 | 0.00576 | -0.0825 | 37.6215
-2 | 0.2715 | 0.0056 | -0.0821 | 48.4821
-1.5 | 0.326 | 0.00557 | -0.0818 | 58.5278
-1 | 0.3786 | 0.00563 | -0.081 | 67.2469
-0.5 | 0.4302 | 0.00571 | -0.0802 | 75.3415
0 | 0.4818 | 0.0058 | -0.0794 | 83.069
0.5 | 0.5321 | 0.00592 | -0.0783 | 89.8818
1 | 0.5809 | 0.00599 | -0.0769 | 96.9783
1.5 | 0.6273 | 0.00598 | -0.0751 | 104.8997
2 | 0.6452 | 0.00467 | -0.0678 | 138.1585
2.5 | 0.6911 | 0.00486 | -0.0657 | 142.2016
3 | 0.7249 | 0.00511 | -0.061 | 141.8591
3.5 | 0.7613 | 0.00543 | -0.0571 | 140.2026
4 | 0.8016 | 0.00577 | -0.054 | 138.9255
4.5 | 0.8374 | 0.00622 | -0.0502 | 134.6302
5 | 0.8718 | 0.00678 | -0.0462 | 128.5841
6 | 0.9392 | 0.00804 | -0.0384 | 116.8159
6.5 | 0.9764 | 0.00865 | -0.0352 | 112.8786
7 | 1.012 | 0.00933 | -0.0319 | 108.4673
7.5 | 1.0468 | 0.01006 | -0.0285 | 104.0557
8 | 1.0717 | 0.01119 | -0.0236 | 95.773
8.5 | 1.085 | 0.01278 | -0.017 | 84.8983
9 | 1.1171 | 0.01377 | -0.0136 | 81.1256
9.5 | 1.1368 | 0.01531 | -0.0085 | 74.2521
10 | 1.1677 | 0.01644 | -0.0051 | 71.028
10.5 | 1.1985 | 0.01764 | -0.0019 | 67.9422
11 | 1.2321 | 0.01866 | 0.0009 | 66.0289
11.5 | 1.2647 | 0.01997 | 0.0034 | 63.33
12 | 1.3229 | 0.02162 | 0 | 61.1887
12.5 | 1.3781 | 0.02364 | -0.0033 | 58.2953
13 | 1.4276 | 0.02594 | -0.0058 | 55.0347
14.5 | 1.4768 | 0.03304 | 0.0061 | 44.6973
15 | 1.495 | 0.0359 | 0.0087 | 41.6435
15.5 | 1.5057 | 0.03952 | 0.0114 | 38.0997
16 | 1.5193 | 0.04306 | 0.0135 | 35.2833
16.5 | 1.5286 | 0.04701 | 0.0156 | 32.5165
17 | 1.5329 | 0.0516 | 0.0174 | 29.7074
17.5 | 1.5282 | 0.05707 | 0.0193 | 26.7776
18 | 1.5241 | 0.06269 | 0.0206 | 24.3117
18.5 | 1.5207 | 0.06852 | 0.0212 | 22.1935
19 | 1.5139 | 0.07499 | 0.0213 | 20.188
19.5 | 1.5067 | 0.08196 | 0.0205 | 18.3834
20 | 1.4911 | 0.0903 | 0.0186 | 16.5127

## 79. Re 5M Mach 0.50 (1)
BIGFOIL.COM POLAR EXPORT
NACA67-714 a=0.2
NACA67-714 a=0.2 |  |  |  | Cl Max: | 1.505 | at alpha= | 8.5 | deg
JavaFoil+Calcfoil stall+Eppler ext transition |  |  |  | L/D Max: | 122.083 | at alpha= | 6 | deg
Re: | 5000000 |  |  | Cd Min: | 0.00654 | at alpha= | -4 | deg
Mach: | 0.5 |  |  | Cl=0 at alpha= | -3.7612 | deg
|  |  |  | @ Cl=0.1, Cd= | 0.0069129
|  |  |  | @ Cl=0.4, Cd= | 0.007728
|  |  |  | @ Cl=0.6, Cd= | 0.0080844
alpha (deg) | Cl | Cd | Cm | Cl/Cd
-20 | -0.908 | 0.15865 | -0.021 | -5.722
-19.5 | -0.88 | 0.15593 | -0.021 | -5.643
-19 | -0.852 | 0.15057 | -0.022 | -5.661
-18.5 | -0.825 | 0.14309 | -0.022 | -5.766
-18 | -0.798 | 0.14094 | -0.022 | -5.659
-17.5 | -0.77 | 0.13636 | -0.023 | -5.647
-17 | -0.743 | 0.13351 | -0.023 | -5.563
-16.5 | -0.714 | 0.12738 | -0.023 | -5.607
-16 | -0.685 | 0.12282 | -0.023 | -5.58
-15.5 | -0.658 | 0.11732 | -0.023 | -5.606
-15 | -0.63 | 0.11284 | -0.024 | -5.584
-14.5 | -0.602 | 0.10777 | -0.025 | -5.589
-14 | -0.575 | 0.10423 | -0.025 | -5.512
-13.5 | -0.547 | 0.09912 | -0.025 | -5.515
-13 | -0.519 | 0.09789 | -0.026 | -5.3
-12.5 | -0.49 | 0.09208 | -0.026 | -5.323
-12 | -0.462 | 0.08524 | -0.026 | -5.421
-11.5 | -0.434 | 0.07669 | -0.026 | -5.66
-11 | -0.406 | 0.07169 | -0.027 | -5.666
-10.5 | -0.378 | 0.06532 | -0.028 | -5.794
-10 | -0.351 | 0.06074 | -0.029 | -5.772
-9.5 | -0.322 | 0.06509 | -0.028 | -4.946
-9 | -0.294 | 0.06594 | -0.027 | -4.452
-8.5 | -0.265 | 0.07968 | -0.026 | -3.327
-8 | -0.238 | 0.05241 | -0.029 | -4.538
-7.5 | -0.21 | 0.04762 | -0.031 | -4.411
-7 | -0.182 | 0.04444 | -0.032 | -4.097
-6.5 | -0.153 | 0.04846 | -0.029 | -3.166
-6 | -0.125 | 0.04474 | -0.03 | -2.804
-5.5 | -0.154 | 0.04086 | -0.032 | -3.773
-5 | -0.124 | 0.03738 | -0.034 | -3.324
-4.5 | -0.079 | 0.03183 | -0.04 | -2.487
-4 | -0.032 | 0.00654 | -0.068 | -4.962
-3.5 | 0.035 | 0.00696 | -0.069 | 5.034
-3 | 0.104 | 0.00691 | -0.07 | 15.071
-2.5 | 0.175 | 0.00763 | -0.072 | 22.863
-2 | 0.245 | 0.00772 | -0.073 | 31.781
-1.5 | 0.317 | 0.0077 | -0.074 | 41.103
-1 | 0.388 | 0.00775 | -0.075 | 50.048
-0.5 | 0.459 | 0.00762 | -0.076 | 60.229
0 | 0.523 | 0.00789 | -0.077 | 66.224
0.5 | 0.591 | 0.00807 | -0.078 | 73.298
1 | 0.66 | 0.00818 | -0.08 | 80.675
1.5 | 0.728 | 0.00682 | -0.081 | 106.728
2 | 0.796 | 0.00719 | -0.082 | 110.73
2.5 | 0.863 | 0.00763 | -0.083 | 113.157
3 | 0.93 | 0.00813 | -0.084 | 114.503
3.5 | 0.997 | 0.00857 | -0.086 | 116.384
4 | 1.064 | 0.00892 | -0.087 | 119.263
4.5 | 1.13 | 0.00942 | -0.088 | 120.015
5 | 1.196 | 0.00987 | -0.089 | 121.106
5.5 | 1.258 | 0.01031 | -0.09 | 121.942
6 | 1.318 | 0.0108 | -0.092 | 122.083
6.5 | 1.375 | 0.01145 | -0.093 | 120.157
7 | 1.427 | 0.01267 | -0.094 | 112.639
7.5 | 1.469 | 0.01702 | -0.095 | 86.281
8 | 1.498 | 0.01813 | -0.096 | 82.613
8.5 | 1.505 | 0.01952 | -0.097 | 77.103
9 | 1.475 | 0.02158 | -0.098 | 68.375
9.5 | 1.358 | 0.02453 | -0.099 | 55.339
10 | 0.904 | 0.02753 | -0.1 | 32.829
10.5 | 0.934 | 0.02923 | -0.101 | 31.942
11 | 0.964 | 0.0299 | -0.102 | 32.252
11.5 | 0.834 | 0.08479 | -0.052 | 9.841
12 | 1.022 | 0.03304 | -0.104 | 30.939
12.5 | 0.888 | 0.09072 | -0.055 | 9.786
13 | 0.92 | 0.09897 | -0.062 | 9.291
13.5 | 0.94 | 0.10234 | -0.056 | 9.185

## 80. Re 5M Mach 0.50 (2)
BIGFOIL.COM POLAR EXPORT
NACA67-714 a=0.2
NACA67-714 a=0.2 |  |  |  | Cl Max: | 1.4255 | at alpha= | 13 | deg
XFOIL ncrit=9 |  |  |  | L/D Max: | 107.432 | at alpha= | 2.5 | deg
Re: | 5000000 |  |  | Cd Min: | 0.22247 | at alpha= | -20 | deg
Mach: | 0.5 |  |  | Cl=0 at alpha= | -4.5969 | deg
|  |  |  | @ Cl=0.1, Cd= | 0.0069128
|  |  |  | @ Cl=0.4, Cd= | 0.0059854
|  |  |  | @ Cl=0.6, Cd= | 0.0067346
alpha (deg) | Cl | Cd | Cm | Cl/Cd
-20 | -0.365 | 0.22247 | -0.0538 | -1.6407
-19.5 | -0.3428 | 0.21546 | -0.0584 | -1.591
-19 | -0.3213 | 0.20807 | -0.0629 | -1.5442
-18.5 | -0.2999 | 0.20087 | -0.0672 | -1.493
-18 | -0.2783 | 0.19369 | -0.0716 | -1.4368
-17.5 | -0.2567 | 0.18637 | -0.076 | -1.3774
-17 | -0.2372 | 0.17868 | -0.0804 | -1.3275
-16.5 | -0.2142 | 0.17231 | -0.0846 | -1.2431
-16 | -0.1918 | 0.16529 | -0.0888 | -1.1604
-15.5 | -0.1715 | 0.15798 | -0.0929 | -1.0856
-15 | -0.1513 | 0.15085 | -0.097 | -1.003
-14.5 | -0.1316 | 0.14378 | -0.1009 | -0.91529
-14 | -0.1128 | 0.13664 | -0.1048 | -0.82553
-13.5 | -0.0643 | 0.12033 | -0.0897 | -0.53436
-13 | -0.0784 | 0.12273 | -0.1124 | -0.6388
-12.5 | -0.0696 | 0.11392 | -0.1162 | -0.61096
-12 | -0.0552 | 0.10678 | -0.1198 | -0.51695
-11.5 | -0.0426 | 0.09965 | -0.1234 | -0.4275
-10.5 | -0.0253 | 0.08506 | -0.1301 | -0.29744
-10 | -0.0298 | 0.07662 | -0.1337 | -0.38893
-9.5 | -0.0375 | 0.06843 | -0.1375 | -0.54801
-9 | -0.056 | 0.05985 | -0.1426 | -0.93567
-8.5 | -0.0742 | 0.05358 | -0.1441 | -1.3848
-8 | -0.1149 | 0.04768 | -0.1383 | -2.4098
-7.5 | -0.131 | 0.04186 | -0.1332 | -3.1295
-7 | -0.1489 | 0.0345 | -0.1264 | -4.3159
-6.5 | -0.1587 | 0.02672 | -0.1183 | -5.9394
-6 | -0.1707 | 0.01671 | -0.109 | -10.2154
-5.5 | -0.1287 | 0.0082 | -0.107 | -15.6951
-5 | -0.0566 | 0.00745 | -0.1057 | -7.5973
-4.5 | 0.0136 | 0.0073 | -0.1045 | 1.863
-4 | 0.0826 | 0.00705 | -0.1036 | 11.7163
-3.5 | 0.146 | 0.00655 | -0.1021 | 22.2901
-3 | 0.2104 | 0.0063 | -0.1012 | 33.3968
-2.5 | 0.272 | 0.00608 | -0.0998 | 44.7368
-2 | 0.331 | 0.00599 | -0.0982 | 55.2588
-1.5 | 0.385 | 0.00596 | -0.0957 | 64.5973
-1 | 0.4382 | 0.00605 | -0.0932 | 72.4298
-0.5 | 0.4884 | 0.00618 | -0.0902 | 79.0291
0 | 0.5345 | 0.00632 | -0.0864 | 84.5728
0.5 | 0.575 | 0.00648 | -0.0814 | 88.7346
1 | 0.5933 | 0.00668 | -0.0718 | 88.8174
2 | 0.6645 | 0.00726 | -0.0606 | 91.5289
2.5 | 0.6736 | 0.00627 | -0.0503 | 107.4322
3 | 0.717 | 0.00672 | -0.0464 | 106.6964
3.5 | 0.7617 | 0.00723 | -0.0428 | 105.3527
4 | 0.8061 | 0.00776 | -0.0391 | 103.8789
4.5 | 0.8526 | 0.00831 | -0.0359 | 102.5993
5 | 0.8981 | 0.00891 | -0.0325 | 100.7969
5.5 | 0.9394 | 0.0097 | -0.0284 | 96.8454
6 | 0.9796 | 0.01054 | -0.0242 | 92.9412
6.5 | 1.0187 | 0.01147 | -0.0198 | 88.8143
7.5 | 1.0998 | 0.01345 | -0.0116 | 81.7695
8 | 1.1271 | 0.01501 | -0.0057 | 75.0899
8.5 | 1.1327 | 0.01748 | 0.0026 | 64.7998
9.5 | 1.17 | 0.02214 | 0.0148 | 52.8455
10 | 1.2012 | 0.02416 | 0.0192 | 49.7185
10.5 | 1.2324 | 0.02635 | 0.0234 | 46.7704
11 | 1.2633 | 0.02862 | 0.0275 | 44.1405
11.5 | 1.2984 | 0.03127 | 0.0303 | 41.5222
12 | 1.35 | 0.03506 | 0.0283 | 38.5054
12.5 | 1.3925 | 0.03971 | 0.0267 | 35.0667
13 | 1.4255 | 0.04515 | 0.0255 | 31.5725
13.5 | 1.4227 | 0.05015 | 0.0308 | 28.3689
14 | 1.4115 | 0.05685 | 0.034 | 24.8285
14.5 | 1.3874 | 0.06481 | 0.0363 | 21.4072
15 | 1.3586 | 0.07367 | 0.0373 | 18.4417
15.5 | 1.3281 | 0.08338 | 0.0367 | 15.9283
16 | 1.2965 | 0.09395 | 0.0345 | 13.7999
16.5 | 1.2625 | 0.10558 | 0.0305 | 11.9578
17 | 1.2297 | 0.11779 | 0.0251 | 10.4398
17.5 | 1.1996 | 0.13037 | 0.0186 | 9.2015
18 | 1.1734 | 0.14298 | 0.0114 | 8.2067

## 81. Re 6M Mach 0.00 (1)
BIGFOIL.COM POLAR EXPORT
NACA67-714 a=0.2
NACA67-714 a=0.2 |  |  |  | Cl Max: | 1.586 | at alpha= | 12 | deg
JavaFoil+Calcfoil stall+Eppler ext transition |  |  |  | L/D Max: | 136.565 | at alpha= | 6.5 | deg
Re: | 6000000 |  |  | Cd Min: | 0.00557 | at alpha= | 1 | deg
Mach: | 0 |  |  | Cl=0 at alpha= | -3.7583 | deg
|  |  |  | @ Cl=0.1, Cd= | 0.0069105
|  |  |  | @ Cl=0.4, Cd= | 0.0070948
|  |  |  | @ Cl=0.6, Cd= | 0.0056717
alpha (deg) | Cl | Cd | Cm | Cl/Cd
-17.5 | -0.375 | 0.14245 | -0.017 | -2.633
-17 | -0.388 | 0.13312 | -0.018 | -2.915
-16.5 | -0.401 | 0.12723 | -0.018 | -3.15
-16 | -0.413 | 0.11904 | -0.019 | -3.471
-15.5 | -0.425 | 0.11408 | -0.019 | -3.726
-15 | -0.436 | 0.10845 | -0.02 | -4.023
-14.5 | -0.446 | 0.10287 | -0.02 | -4.34
-14 | -0.455 | 0.09737 | -0.021 | -4.677
-13.5 | -0.462 | 0.09201 | -0.021 | -5.026
-13 | -0.468 | 0.08739 | -0.021 | -5.354
-12.5 | -0.471 | 0.08249 | -0.022 | -5.711
-12 | -0.471 | 0.07908 | -0.022 | -5.961
-11.5 | -0.47 | 0.07284 | -0.023 | -6.447
-11 | -0.464 | 0.06844 | -0.024 | -6.78
-10.5 | -0.455 | 0.0647 | -0.024 | -7.031
-10 | -0.442 | 0.06066 | -0.025 | -7.292
-9.5 | -0.426 | 0.05678 | -0.026 | -7.499
-9 | -0.405 | 0.05383 | -0.026 | -7.531
-8.5 | -0.381 | 0.04994 | -0.027 | -7.639
-8 | -0.354 | 0.04658 | -0.028 | -7.59
-7.5 | -0.322 | 0.04377 | -0.029 | -7.353
-7 | -0.288 | 0.04023 | -0.031 | -7.147
-6.5 | -0.252 | 0.03434 | -0.036 | -7.348
-6 | -0.255 | 0.00735 | -0.056 | -34.739
-5.5 | -0.202 | 0.00702 | -0.057 | -28.75
-5 | -0.146 | 0.00698 | -0.058 | -20.921
-4.5 | -0.088 | 0.00692 | -0.059 | -12.749
-4 | -0.029 | 0.00694 | -0.06 | -4.181
-3.5 | 0.031 | 0.00691 | -0.061 | 4.491
-3 | 0.092 | 0.00698 | -0.062 | 13.122
-2.5 | 0.153 | 0.00645 | -0.062 | 23.657
-2 | 0.214 | 0.00693 | -0.063 | 30.849
-1.5 | 0.275 | 0.00698 | -0.064 | 39.456
-1 | 0.337 | 0.007 | -0.065 | 48.124
-0.5 | 0.398 | 0.00709 | -0.066 | 56.18
0 | 0.456 | 0.00723 | -0.067 | 63.09
0.5 | 0.516 | 0.00734 | -0.068 | 70.249
1 | 0.576 | 0.00557 | -0.069 | 103.367
1.5 | 0.635 | 0.00582 | -0.07 | 109.185
2 | 0.695 | 0.00609 | -0.072 | 114.149
2.5 | 0.754 | 0.00641 | -0.073 | 117.604
3 | 0.813 | 0.00673 | -0.074 | 120.815
3.5 | 0.872 | 0.00704 | -0.075 | 123.897
4 | 0.93 | 0.00733 | -0.076 | 126.904
4.5 | 0.989 | 0.00764 | -0.077 | 129.367
5 | 1.046 | 0.00795 | -0.078 | 131.581
5.5 | 1.103 | 0.00824 | -0.079 | 133.845
6 | 1.158 | 0.00853 | -0.08 | 135.846
6.5 | 1.213 | 0.00888 | -0.081 | 136.565
7 | 1.266 | 0.00932 | -0.082 | 135.863
7.5 | 1.315 | 0.01043 | -0.083 | 126.108
8 | 1.36 | 0.01289 | -0.084 | 105.532
8.5 | 1.403 | 0.01346 | -0.085 | 104.199
9 | 1.443 | 0.01409 | -0.086 | 102.41
9.5 | 1.478 | 0.01475 | -0.087 | 100.222
10 | 1.51 | 0.01552 | -0.088 | 97.259
10.5 | 1.536 | 0.01648 | -0.089 | 93.201
11 | 1.557 | 0.01769 | -0.09 | 88.036
11.5 | 1.574 | 0.01862 | -0.091 | 84.545
12 | 1.586 | 0.0195 | -0.092 | 81.328
12.5 | 1.586 | 0.0206 | -0.093 | 76.984
13 | 1.58 | 0.0217 | -0.094 | 72.788
13.5 | 1.567 | 0.02299 | -0.095 | 68.157
14 | 1.547 | 0.02434 | -0.095 | 63.59
14.5 | 1.522 | 0.02574 | -0.096 | 59.152
15 | 1.493 | 0.02735 | -0.097 | 54.569
15.5 | 1.458 | 0.029 | -0.098 | 50.287
16 | 1.42 | 0.0308 | -0.099 | 46.095
16.5 | 1.378 | 0.03298 | -0.099 | 41.775
17 | 1.333 | 0.03528 | -0.1 | 37.785

## 82. Re 6M Mach 0.00 (2)
BIGFOIL.COM POLAR EXPORT
NACA67-714 a=0.2
NACA67-714 a=0.2 |  |  |  | Cl Max: | 1.6205 | at alpha= | 19.5 | deg
XFOIL ncrit=9 |  |  |  | L/D Max: | 152.851 | at alpha= | 3.5 | deg
Re: | 6000000 |  |  | Cd Min: | 0.20422 | at alpha= | -20 | deg
Mach: | 0 |  |  | Cl=0 at alpha= | -4.3306 | deg
|  |  |  | @ Cl=0.1, Cd= | 0.0056681
|  |  |  | @ Cl=0.4, Cd= | 0.0055302
|  |  |  | @ Cl=0.6, Cd= | 0.00578
alpha (deg) | Cl | Cd | Cm | Cl/Cd
-20 | -0.3556 | 0.20422 | -0.0478 | -1.7413
-19.5 | -0.3387 | 0.19818 | -0.0515 | -1.7091
-18.5 | -0.3071 | 0.18483 | -0.0588 | -1.6615
-18 | -0.2937 | 0.1776 | -0.0627 | -1.6537
-17.5 | -0.2812 | 0.16959 | -0.0664 | -1.6581
-17 | -0.2623 | 0.16447 | -0.07 | -1.5948
-16.5 | -0.246 | 0.15833 | -0.0735 | -1.5537
-16 | -0.3093 | 0.12993 | -0.0812 | -2.3805
-15.5 | -0.261 | 0.13233 | -0.0824 | -1.9723
-15 | -0.3098 | 0.11205 | -0.0903 | -2.7648
-14 | -0.9706 | 0.02051 | -0.0855 | -47.3233
-13.5 | -0.9367 | 0.01848 | -0.083 | -50.6872
-13 | -0.8996 | 0.01656 | -0.0809 | -54.3237
-12.5 | -0.8574 | 0.01508 | -0.0793 | -56.8568
-12 | -0.8119 | 0.01386 | -0.0782 | -58.5786
-11.5 | -0.7638 | 0.0129 | -0.0775 | -59.2093
-11 | -0.7144 | 0.01198 | -0.0769 | -59.6327
-10.5 | -0.6636 | 0.01121 | -0.0766 | -59.1971
-10 | -0.612 | 0.01048 | -0.0763 | -58.3969
-9.5 | -0.5592 | 0.00987 | -0.0762 | -56.6565
-9 | -0.5057 | 0.00928 | -0.0762 | -54.4935
-8.5 | -0.4518 | 0.00879 | -0.0763 | -51.3993
-8 | -0.3977 | 0.00833 | -0.0764 | -47.7431
-7.5 | -0.3437 | 0.00792 | -0.0764 | -43.3965
-7 | -0.2909 | 0.0074 | -0.0762 | -39.3108
-6.5 | -0.2388 | 0.00689 | -0.076 | -34.6589
-6 | -0.1841 | 0.00663 | -0.0761 | -27.7677
-5.5 | -0.1291 | 0.00641 | -0.0763 | -20.1404
-5 | -0.0739 | 0.00625 | -0.0766 | -11.824
-4.5 | -0.0184 | 0.00612 | -0.0769 | -3.0065
-4 | 0.0359 | 0.00586 | -0.0769 | 6.1263
-3.5 | 0.0907 | 0.00569 | -0.0771 | 15.9402
-3 | 0.146 | 0.00556 | -0.0774 | 26.259
-2.5 | 0.201 | 0.00547 | -0.0777 | 36.7459
-2 | 0.2545 | 0.00541 | -0.0776 | 47.0425
-1.5 | 0.3069 | 0.00542 | -0.0773 | 56.6236
-1 | 0.3584 | 0.00549 | -0.0769 | 65.2823
-0.5 | 0.4102 | 0.00554 | -0.0766 | 74.0433
0 | 0.4614 | 0.00563 | -0.0761 | 81.9538
0.5 | 0.512 | 0.00573 | -0.0756 | 89.3543
1 | 0.562 | 0.00578 | -0.0749 | 97.2318
1.5 | 0.6091 | 0.00578 | -0.0737 | 105.3806
2 | 0.6344 | 0.00443 | -0.0684 | 143.2054
2.5 | 0.6822 | 0.00464 | -0.0673 | 147.0259
3 | 0.7292 | 0.00482 | -0.066 | 151.2863
3.5 | 0.7719 | 0.00505 | -0.0638 | 152.8515
4 | 0.8023 | 0.00536 | -0.059 | 149.6828
4.5 | 0.8336 | 0.00581 | -0.0546 | 143.4768
5 | 0.8672 | 0.00626 | -0.0508 | 138.5304
5.5 | 0.9002 | 0.0068 | -0.047 | 132.3824
6 | 0.932 | 0.00742 | -0.0432 | 125.6065
6.5 | 0.9674 | 0.00794 | -0.0402 | 121.8388
7 | 1.0055 | 0.00845 | -0.0377 | 118.9941
7.5 | 1.0345 | 0.00925 | -0.0337 | 111.8378
8 | 1.0562 | 0.01035 | -0.0286 | 102.0483
8.5 | 1.0783 | 0.01152 | -0.0238 | 93.6024
9 | 1.109 | 0.01242 | -0.0206 | 89.2915
9.5 | 1.1357 | 0.01349 | -0.0169 | 84.1883
10 | 1.1677 | 0.01439 | -0.0141 | 81.1466
10.5 | 1.1995 | 0.01529 | -0.0115 | 78.45
11 | 1.2337 | 0.01613 | -0.0093 | 76.4848
11.5 | 1.2642 | 0.01708 | -0.0066 | 74.0164
12 | 1.2963 | 0.01803 | -0.0043 | 71.8968
12.5 | 1.3509 | 0.01949 | -0.0078 | 69.3125
13 | 1.4068 | 0.02106 | -0.0118 | 66.7996
13.5 | 1.4573 | 0.02281 | -0.0149 | 63.8886
15 | 1.516 | 0.02817 | -0.005 | 53.8161
15.5 | 1.5349 | 0.03048 | -0.0026 | 50.3576
16 | 1.5537 | 0.03291 | -0.0006 | 47.2106
16.5 | 1.5718 | 0.03545 | 0.0013 | 44.3385
17 | 1.5866 | 0.0384 | 0.0031 | 41.3177
17.5 | 1.5959 | 0.04192 | 0.005 | 38.0701
18 | 1.6037 | 0.04561 | 0.0068 | 35.1611
18.5 | 1.6115 | 0.0495 | 0.0081 | 32.5556
19 | 1.6175 | 0.05359 | 0.0093 | 30.1829
19.5 | 1.6205 | 0.05793 | 0.0104 | 27.9734
20 | 1.6162 | 0.06309 | 0.0116 | 25.6174

## 83. Re 6M Mach 0.10 (1)
BIGFOIL.COM POLAR EXPORT
NACA67-714 a=0.2
NACA67-714 a=0.2 |  |  |  | Cl Max: | 1.582 | at alpha= | 12 | deg
JavaFoil+Calcfoil stall+Eppler ext transition |  |  |  | L/D Max: | 135.994 | at alpha= | 6.5 | deg
Re: | 6000000 |  |  | Cd Min: | 0.00561 | at alpha= | 1 | deg
Mach: | 0.1 |  |  | Cl=0 at alpha= | -3.7583 | deg
|  |  |  | @ Cl=0.1, Cd= | 0.0069326
|  |  |  | @ Cl=0.4, Cd= | 0.00715
|  |  |  | @ Cl=0.6, Cd= | 0.0056907
alpha (deg) | Cl | Cd | Cm | Cl/Cd
-16.5 | -0.358 | 0.12954 | -0.018 | -2.767
-16 | -0.373 | 0.12296 | -0.019 | -3.035
-15.5 | -0.388 | 0.1166 | -0.019 | -3.325
-15 | -0.401 | 0.10915 | -0.02 | -3.678
-14.5 | -0.414 | 0.10325 | -0.02 | -4.014
-14 | -0.426 | 0.09751 | -0.02 | -4.371
-13.5 | -0.436 | 0.09346 | -0.021 | -4.669
-13 | -0.445 | 0.08802 | -0.022 | -5.055
-12.5 | -0.451 | 0.08314 | -0.022 | -5.424
-12 | -0.454 | 0.07941 | -0.022 | -5.722
-11.5 | -0.455 | 0.07328 | -0.023 | -6.212
-11 | -0.452 | 0.06926 | -0.024 | -6.531
-10.5 | -0.445 | 0.06527 | -0.024 | -6.825
-10 | -0.435 | 0.06173 | -0.025 | -7.048
-9.5 | -0.421 | 0.05758 | -0.026 | -7.303
-9 | -0.402 | 0.05412 | -0.026 | -7.421
-8.5 | -0.379 | 0.05037 | -0.027 | -7.522
-8 | -0.352 | 0.04704 | -0.028 | -7.484
-7.5 | -0.321 | 0.04412 | -0.029 | -7.281
-7 | -0.287 | 0.04064 | -0.031 | -7.069
-6.5 | -0.251 | 0.03576 | -0.035 | -7.031
-6 | -0.256 | 0.00735 | -0.056 | -34.803
-5.5 | -0.202 | 0.00714 | -0.057 | -28.353
-5 | -0.147 | 0.00701 | -0.058 | -20.901
-4.5 | -0.089 | 0.00699 | -0.059 | -12.684
-4 | -0.029 | 0.0069 | -0.06 | -4.226
-3.5 | 0.031 | 0.00691 | -0.061 | 4.509
-3 | 0.092 | 0.00701 | -0.062 | 13.122
-2.5 | 0.153 | 0.00642 | -0.063 | 23.869
-2 | 0.215 | 0.00698 | -0.064 | 30.772
-1.5 | 0.277 | 0.00696 | -0.065 | 39.756
-1 | 0.338 | 0.00708 | -0.066 | 47.801
-0.5 | 0.4 | 0.00715 | -0.067 | 55.943
0 | 0.458 | 0.0073 | -0.068 | 62.761
0.5 | 0.518 | 0.00735 | -0.069 | 70.557
1 | 0.578 | 0.00561 | -0.07 | 103.152
1.5 | 0.638 | 0.00583 | -0.071 | 109.425
2 | 0.698 | 0.00611 | -0.072 | 114.256
2.5 | 0.757 | 0.00644 | -0.073 | 117.667
3 | 0.817 | 0.00676 | -0.074 | 120.836
3.5 | 0.876 | 0.00706 | -0.075 | 124.009
4 | 0.935 | 0.00739 | -0.076 | 126.546
4.5 | 0.993 | 0.0077 | -0.077 | 128.96
5 | 1.051 | 0.00799 | -0.078 | 131.582
5.5 | 1.108 | 0.0083 | -0.079 | 133.54
6 | 1.164 | 0.00859 | -0.08 | 135.494
6.5 | 1.218 | 0.00896 | -0.081 | 135.994
7 | 1.271 | 0.00938 | -0.082 | 135.461
7.5 | 1.321 | 0.01074 | -0.083 | 122.946
8 | 1.365 | 0.013 | -0.084 | 105.068
8.5 | 1.408 | 0.01358 | -0.085 | 103.669
9 | 1.447 | 0.01424 | -0.086 | 101.621
9.5 | 1.482 | 0.01494 | -0.087 | 99.209
10 | 1.513 | 0.01569 | -0.088 | 96.433
10.5 | 1.538 | 0.01674 | -0.089 | 91.845
11 | 1.558 | 0.01792 | -0.09 | 86.933
11.5 | 1.573 | 0.01887 | -0.091 | 83.332
12 | 1.582 | 0.01984 | -0.092 | 79.735
12.5 | 1.579 | 0.02093 | -0.093 | 75.442
13 | 1.569 | 0.0221 | -0.094 | 71.015
13.5 | 1.552 | 0.02342 | -0.095 | 66.27
14 | 1.529 | 0.02484 | -0.096 | 61.547
14.5 | 1.499 | 0.02635 | -0.097 | 56.879
15 | 1.463 | 0.02803 | -0.097 | 52.204
15.5 | 1.423 | 0.02969 | -0.098 | 47.932
16 | 1.379 | 0.03163 | -0.099 | 43.597
16.5 | 1.331 | 0.03407 | -0.1 | 39.069
17 | 1.28 | 0.03683 | -0.1 | 34.759

## 84. Re 6M Mach 0.10 (2)
BIGFOIL.COM POLAR EXPORT
NACA67-714 a=0.2
NACA67-714 a=0.2 |  |  |  | Cl Max: | 1.61 | at alpha= | 19.5 | deg
XFOIL ncrit=9 |  |  |  | L/D Max: | 151.953 | at alpha= | 3.5 | deg
Re: | 6000000 |  |  | Cd Min: | 0.17832 | at alpha= | -18 | deg
Mach: | 0.1 |  |  | Cl=0 at alpha= | -4.3373 | deg
|  |  |  | @ Cl=0.1, Cd= | 0.0056899
|  |  |  | @ Cl=0.4, Cd= | 0.0055477
|  |  |  | @ Cl=0.6, Cd= | 0.0058074
alpha (deg) | Cl | Cd | Cm | Cl/Cd
-18 | -0.2924 | 0.17832 | -0.0629 | -1.6397
-17.5 | -0.2755 | 0.17152 | -0.0665 | -1.6062
-16 | -0.3033 | 0.13154 | -0.0812 | -2.3058
-15.5 | -0.2569 | 0.13337 | -0.0826 | -1.9262
-15 | -0.243 | 0.12705 | -0.0862 | -1.9126
-14.5 | -0.2996 | 0.10584 | -0.0944 | -2.8307
-14 | -0.3345 | 0.09169 | -0.1011 | -3.6482
-13 | -0.8919 | 0.01912 | -0.0854 | -46.6475
-12.5 | -0.8572 | 0.01665 | -0.0827 | -51.4835
-12 | -0.8149 | 0.01495 | -0.081 | -54.5084
-11.5 | -0.7682 | 0.01372 | -0.0798 | -55.9913
-11 | -0.7195 | 0.01258 | -0.0789 | -57.194
-10.5 | -0.6687 | 0.01166 | -0.0783 | -57.3499
-10 | -0.6169 | 0.01082 | -0.0779 | -57.0148
-9.5 | -0.5636 | 0.01012 | -0.0776 | -55.6917
-9 | -0.5096 | 0.00946 | -0.0775 | -53.8689
-8.5 | -0.4551 | 0.00894 | -0.0775 | -50.906
-8 | -0.4004 | 0.00844 | -0.0775 | -47.4408
-7 | -0.2923 | 0.00747 | -0.0773 | -39.1299
-6.5 | -0.2398 | 0.00692 | -0.0769 | -34.6532
-6 | -0.1846 | 0.00666 | -0.077 | -27.7177
-5.5 | -0.1292 | 0.00644 | -0.0772 | -20.0621
-5 | -0.0737 | 0.00627 | -0.0773 | -11.7544
-4.5 | -0.0178 | 0.00614 | -0.0776 | -2.899
-4 | 0.0369 | 0.00587 | -0.0777 | 6.2862
-3.5 | 0.092 | 0.00571 | -0.0778 | 16.1121
-3 | 0.1476 | 0.00557 | -0.0781 | 26.4991
-2.5 | 0.2028 | 0.00548 | -0.0783 | 37.0073
-2 | 0.2566 | 0.00542 | -0.0782 | 47.3432
-1.5 | 0.3091 | 0.00543 | -0.0779 | 56.9245
-1 | 0.3608 | 0.00551 | -0.0774 | 65.4809
-0.5 | 0.4128 | 0.00556 | -0.077 | 74.2446
0 | 0.4641 | 0.00564 | -0.0765 | 82.2872
0.5 | 0.5149 | 0.00574 | -0.076 | 89.7038
1 | 0.5648 | 0.0058 | -0.0752 | 97.3793
1.5 | 0.6121 | 0.00581 | -0.074 | 105.3528
2 | 0.6366 | 0.00446 | -0.0684 | 142.7354
2.5 | 0.6844 | 0.00466 | -0.0672 | 146.867
3 | 0.7309 | 0.00485 | -0.0658 | 150.701
3.5 | 0.7704 | 0.00507 | -0.0628 | 151.9527
4 | 0.8025 | 0.0054 | -0.0583 | 148.6111
4.5 | 0.8343 | 0.00585 | -0.0539 | 142.6154
5 | 0.8682 | 0.00632 | -0.0501 | 137.3734
5.5 | 0.9017 | 0.00686 | -0.0464 | 131.4431
6 | 0.9337 | 0.00749 | -0.0426 | 124.6595
6.5 | 0.9691 | 0.00803 | -0.0394 | 120.6849
7 | 1.0068 | 0.00856 | -0.0369 | 117.6168
7.5 | 1.0367 | 0.00935 | -0.033 | 110.877
8 | 1.0581 | 0.01048 | -0.0278 | 100.9637
8.5 | 1.0796 | 0.01169 | -0.0228 | 92.3524
9 | 1.1109 | 0.01259 | -0.0196 | 88.2367
9.5 | 1.1372 | 0.01371 | -0.0157 | 82.9468
10 | 1.1685 | 0.01465 | -0.0128 | 79.7611
10.5 | 1.2015 | 0.01554 | -0.0103 | 77.3166
11 | 1.2346 | 0.01645 | -0.0079 | 75.0517
11.5 | 1.2666 | 0.01738 | -0.0053 | 72.8769
12 | 1.2985 | 0.01843 | -0.003 | 70.4558
12.5 | 1.3546 | 0.01993 | -0.0067 | 67.9679
13 | 1.4093 | 0.02165 | -0.0105 | 65.0947
13.5 | 1.4599 | 0.02345 | -0.0135 | 62.2559
15 | 1.5161 | 0.02913 | -0.0031 | 52.046
15.5 | 1.5334 | 0.03166 | -0.0006 | 48.4334
16 | 1.5528 | 0.03413 | 0.0014 | 45.4966
16.5 | 1.57 | 0.03686 | 0.0033 | 42.5936
17 | 1.5838 | 0.04 | 0.0052 | 39.595
17.5 | 1.5902 | 0.04387 | 0.0072 | 36.248
18 | 1.5962 | 0.04789 | 0.0089 | 33.3305
18.5 | 1.6059 | 0.0517 | 0.01 | 31.0619
19 | 1.6091 | 0.05613 | 0.0113 | 28.6674
19.5 | 1.61 | 0.06079 | 0.0125 | 26.4846
20 | 1.6034 | 0.06631 | 0.0135 | 24.1804

## 85. Re 6M Mach 0.25 (1)
BIGFOIL.COM POLAR EXPORT
NACA67-714 a=0.2
NACA67-714 a=0.2 |  |  |  | Cl Max: | 1.551 | at alpha= | 11 | deg
JavaFoil+Calcfoil stall+Eppler ext transition |  |  |  | L/D Max: | 134.123 | at alpha= | 7 | deg
Re: | 6000000 |  |  | Cd Min: | 0.00575 | at alpha= | 1 | deg
Mach: | 0.25 |  |  | Cl=0 at alpha= | -3.7581 | deg
|  |  |  | @ Cl=0.1, Cd= | 0.0065633
|  |  |  | @ Cl=0.4, Cd= | 0.0072243
|  |  |  | @ Cl=0.6, Cd= | 0.0057736
alpha (deg) | Cl | Cd | Cm | Cl/Cd
-14.5 | -0.064 | 0.11172 | -0.02 | -0.571
-14 | -0.119 | 0.10569 | -0.02 | -1.124
-13.5 | -0.183 | 0.10183 | -0.021 | -1.792
-13 | -0.228 | 0.09593 | -0.021 | -2.377
-12.5 | -0.266 | 0.09156 | -0.021 | -2.909
-12 | -0.299 | 0.08315 | -0.022 | -3.597
-11.5 | -0.327 | 0.07899 | -0.023 | -4.134
-11 | -0.348 | 0.07391 | -0.023 | -4.708
-10.5 | -0.363 | 0.06907 | -0.024 | -5.261
-10 | -0.372 | 0.06512 | -0.024 | -5.715
-9.5 | -0.374 | 0.06063 | -0.025 | -6.168
-9 | -0.369 | 0.05633 | -0.026 | -6.551
-8.5 | -0.357 | 0.05279 | -0.027 | -6.766
-8 | -0.339 | 0.04907 | -0.028 | -6.901
-7.5 | -0.314 | 0.0458 | -0.029 | -6.856
-7 | -0.284 | 0.04277 | -0.03 | -6.638
-6.5 | -0.249 | 0.03933 | -0.032 | -6.336
-6 | -0.21 | 0.03667 | -0.033 | -5.734
-5.5 | -0.206 | 0.00741 | -0.058 | -27.742
-5 | -0.149 | 0.00718 | -0.059 | -20.794
-4.5 | -0.091 | 0.00713 | -0.06 | -12.714
-4 | -0.03 | 0.00706 | -0.062 | -4.228
-3.5 | 0.032 | 0.00707 | -0.063 | 4.517
-3 | 0.094 | 0.00651 | -0.063 | 14.491
-2.5 | 0.157 | 0.00707 | -0.064 | 22.264
-2 | 0.221 | 0.00703 | -0.065 | 31.359
-1.5 | 0.284 | 0.00709 | -0.066 | 40.076
-1 | 0.348 | 0.00715 | -0.067 | 48.58
-0.5 | 0.411 | 0.00724 | -0.068 | 56.825
0 | 0.47 | 0.00739 | -0.07 | 63.602
0.5 | 0.532 | 0.00752 | -0.071 | 70.753
1 | 0.594 | 0.00575 | -0.072 | 103.303
1.5 | 0.655 | 0.00599 | -0.073 | 109.361
2 | 0.716 | 0.00629 | -0.074 | 113.899
2.5 | 0.777 | 0.00663 | -0.075 | 117.149
3 | 0.838 | 0.00697 | -0.076 | 120.218
3.5 | 0.899 | 0.0073 | -0.077 | 123.112
4 | 0.959 | 0.00763 | -0.078 | 125.618
4.5 | 1.019 | 0.00797 | -0.079 | 127.809
5 | 1.079 | 0.0083 | -0.08 | 129.976
5.5 | 1.136 | 0.0086 | -0.081 | 132.061
6 | 1.193 | 0.00892 | -0.082 | 133.745
6.5 | 1.249 | 0.00933 | -0.083 | 133.894
7 | 1.302 | 0.00971 | -0.084 | 134.123
7.5 | 1.351 | 0.01141 | -0.085 | 118.46
8 | 1.395 | 0.01369 | -0.086 | 101.946
8.5 | 1.436 | 0.01438 | -0.087 | 99.854
9 | 1.472 | 0.01508 | -0.088 | 97.604
9.5 | 1.502 | 0.01596 | -0.09 | 94.12
10 | 1.526 | 0.01697 | -0.091 | 89.911
10.5 | 1.543 | 0.018 | -0.092 | 85.697
11 | 1.551 | 0.01934 | -0.093 | 80.202
11.5 | 1.551 | 0.02056 | -0.093 | 75.465
12 | 1.543 | 0.02181 | -0.094 | 70.74
12.5 | 1.517 | 0.0232 | -0.095 | 65.381
13 | 1.478 | 0.02474 | -0.096 | 59.735
13.5 | 1.427 | 0.02644 | -0.097 | 53.977
14 | 1.365 | 0.02848 | -0.098 | 47.931
14.5 | 1.293 | 0.03062 | -0.099 | 42.226
15 | 1.211 | 0.03325 | -0.099 | 36.409
15.5 | 1.119 | 0.03658 | -0.1 | 30.598
16 | 1.018 | 0.0411 | -0.1 | 24.769

## 86. Re 6M Mach 0.25 (2)
BIGFOIL.COM POLAR EXPORT
NACA67-714 a=0.2
NACA67-714 a=0.2 |  |  |  | Cl Max: | 1.5612 | at alpha= | 17.5 | deg
XFOIL ncrit=9 |  |  |  | L/D Max: | 145.126 | at alpha= | 2.5 | deg
Re: | 6000000 |  |  | Cd Min: | 0.13679 | at alpha= | -15 | deg
Mach: | 0.25 |  |  | Cl=0 at alpha= | -4.3774 | deg
|  |  |  | @ Cl=0.1, Cd= | 0.0057784
|  |  |  | @ Cl=0.4, Cd= | 0.0056194
|  |  |  | @ Cl=0.6, Cd= | 0.0059429
alpha (deg) | Cl | Cd | Cm | Cl/Cd
-15 | -0.2039 | 0.13679 | -0.087 | -1.4906
-14.5 | -0.2084 | 0.12539 | -0.0914 | -1.662
-14 | -0.1991 | 0.11794 | -0.0952 | -1.6881
-13.5 | -0.1935 | 0.10998 | -0.099 | -1.7594
-13 | -0.2411 | 0.09279 | -0.106 | -2.5983
-12.5 | -0.2538 | 0.0834 | -0.1106 | -3.0432
-12 | -0.2895 | 0.0716 | -0.1166 | -4.0433
-11.5 | -0.3365 | 0.06078 | -0.1234 | -5.5364
-11 | -0.4001 | 0.053 | -0.1188 | -7.5491
-10.5 | -0.4665 | 0.04355 | -0.1097 | -10.7118
-10 | -0.626 | 0.01608 | -0.0891 | -38.9303
-9.5 | -0.5841 | 0.01291 | -0.0865 | -45.244
-9 | -0.5309 | 0.01122 | -0.0853 | -47.3173
-8.5 | -0.4741 | 0.01014 | -0.0845 | -46.7554
-8 | -0.4161 | 0.00924 | -0.084 | -45.0325
-7.5 | -0.3579 | 0.00858 | -0.0836 | -41.7133
-7 | -0.3001 | 0.00801 | -0.0832 | -37.4657
-6.5 | -0.243 | 0.00739 | -0.0828 | -32.8823
-6 | -0.1874 | 0.00682 | -0.0822 | -27.478
-5.5 | -0.1298 | 0.00656 | -0.082 | -19.7866
-5 | -0.0722 | 0.00638 | -0.0819 | -11.3166
-4.5 | -0.014 | 0.00622 | -0.0819 | -2.2508
-4 | 0.0431 | 0.00599 | -0.0819 | 7.1953
-3.5 | 0.0994 | 0.00578 | -0.0817 | 17.1972
-3 | 0.1567 | 0.00563 | -0.0818 | 27.833
-2.5 | 0.2134 | 0.00553 | -0.0818 | 38.5895
-2 | 0.2684 | 0.0055 | -0.0815 | 48.8
-1.5 | 0.3217 | 0.0055 | -0.0809 | 58.4909
-1 | 0.3745 | 0.00559 | -0.0802 | 66.9946
-0.5 | 0.4266 | 0.00565 | -0.0795 | 75.5044
0 | 0.4783 | 0.00575 | -0.0787 | 83.1826
0.5 | 0.5299 | 0.00584 | -0.0779 | 90.7363
1 | 0.5798 | 0.00593 | -0.0767 | 97.774
1.5 | 0.6267 | 0.00596 | -0.075 | 105.151
2 | 0.6468 | 0.0046 | -0.0681 | 140.6087
2.5 | 0.6937 | 0.00478 | -0.0663 | 145.1255
3 | 0.7271 | 0.00502 | -0.0615 | 144.8406
3.5 | 0.7657 | 0.00532 | -0.058 | 143.9286
4 | 0.8046 | 0.00565 | -0.0547 | 142.4071
4.5 | 0.8397 | 0.00613 | -0.0507 | 136.9821
5 | 0.8743 | 0.00666 | -0.0467 | 131.2763
5.5 | 0.9097 | 0.00722 | -0.0431 | 125.9972
6 | 0.9418 | 0.00794 | -0.0389 | 118.6146
6.5 | 0.9791 | 0.00851 | -0.0357 | 115.0529
7 | 1.0163 | 0.00914 | -0.0327 | 111.1926
7.5 | 1.0483 | 0.00997 | -0.0288 | 105.1454
8 | 1.0682 | 0.01124 | -0.023 | 95.0356
8.5 | 1.088 | 0.01262 | -0.0175 | 86.2124
9 | 1.1195 | 0.01362 | -0.014 | 82.1953
9.5 | 1.1444 | 0.01496 | -0.0096 | 76.4973
10 | 1.177 | 0.01601 | -0.0065 | 73.5166
10.5 | 1.2101 | 0.01706 | -0.0035 | 70.932
11 | 1.2429 | 0.01818 | -0.0007 | 68.3663
12 | 1.3149 | 0.02067 | 0.0032 | 63.6139
12.5 | 1.3708 | 0.02267 | -0.0003 | 60.4676
13 | 1.4232 | 0.02492 | -0.0033 | 57.1108
15 | 1.5142 | 0.03486 | 0.0067 | 43.4366
15.5 | 1.5312 | 0.03795 | 0.0091 | 40.3478
16 | 1.5455 | 0.04139 | 0.0113 | 37.3399
16.5 | 1.5536 | 0.04545 | 0.0135 | 34.1826
17 | 1.5562 | 0.05017 | 0.0155 | 31.0185
17.5 | 1.5612 | 0.05479 | 0.0171 | 28.4943
18 | 1.5555 | 0.06043 | 0.0187 | 25.7405
18.5 | 1.5566 | 0.06553 | 0.0198 | 23.754
19 | 1.5476 | 0.0717 | 0.0208 | 21.5844
19.5 | 1.5391 | 0.07831 | 0.0208 | 19.6539
20 | 1.5248 | 0.08612 | 0.0196 | 17.7055

## 87. Re 6M Mach 0.50 (1)
BIGFOIL.COM POLAR EXPORT
NACA67-714 a=0.2
NACA67-714 a=0.2 |  |  |  | Cl Max: | 1.506 | at alpha= | 8.5 | deg
JavaFoil+Calcfoil stall+Eppler ext transition |  |  |  | L/D Max: | 125.031 | at alpha= | 5.5 | deg
Re: | 6000000 |  |  | Cd Min: | 0.00653 | at alpha= | -4.5 | deg
Mach: | 0.5 |  |  | Cl=0 at alpha= | -3.7574 | deg
|  |  |  | @ Cl=0.1, Cd= | 0.0075717
|  |  |  | @ Cl=0.4, Cd= | 0.0077769
|  |  |  | @ Cl=0.6, Cd= | 0.0079422
alpha (deg) | Cl | Cd | Cm | Cl/Cd
-20 | -0.909 | 0.15556 | -0.021 | -5.84
-19.5 | -0.88 | 0.1529 | -0.021 | -5.758
-19 | -0.853 | 0.14763 | -0.022 | -5.776
-18.5 | -0.825 | 0.1405 | -0.022 | -5.875
-18 | -0.798 | 0.13805 | -0.023 | -5.78
-17.5 | -0.77 | 0.13349 | -0.023 | -5.771
-17 | -0.743 | 0.13383 | -0.023 | -5.551
-16.5 | -0.715 | 0.125 | -0.024 | -5.716
-16 | -0.686 | 0.12132 | -0.023 | -5.652
-15.5 | -0.658 | 0.11478 | -0.024 | -5.731
-15 | -0.63 | 0.10269 | -0.024 | -6.139
-14.5 | -0.603 | 0.09582 | -0.025 | -6.289
-14 | -0.575 | 0.09003 | -0.025 | -6.384
-13.5 | -0.547 | 0.08461 | -0.026 | -6.465
-13 | -0.519 | 0.08039 | -0.026 | -6.459
-12.5 | -0.49 | 0.09121 | -0.026 | -5.376
-12 | -0.462 | 0.08217 | -0.026 | -5.626
-11.5 | -0.434 | 0.07579 | -0.027 | -5.732
-11 | -0.407 | 0.06969 | -0.027 | -5.834
-10.5 | -0.379 | 0.06415 | -0.028 | -5.903
-10 | -0.351 | 0.05993 | -0.029 | -5.853
-9.5 | -0.322 | 0.06398 | -0.028 | -5.033
-9 | -0.294 | 0.06361 | -0.028 | -4.616
-8.5 | -0.265 | 0.07774 | -0.026 | -3.41
-8 | -0.238 | 0.05139 | -0.03 | -4.63
-7.5 | -0.21 | 0.04705 | -0.031 | -4.467
-7 | -0.182 | 0.04369 | -0.032 | -4.17
-6.5 | -0.153 | 0.04848 | -0.029 | -3.165
-6 | -0.125 | 0.04468 | -0.03 | -2.809
-5.5 | -0.154 | 0.04077 | -0.032 | -3.782
-5 | -0.124 | 0.03667 | -0.034 | -3.389
-4.5 | -0.097 | 0.00653 | -0.067 | -14.838
-4 | -0.033 | 0.00763 | -0.068 | -4.268
-3.5 | 0.035 | 0.0076 | -0.069 | 4.619
-3 | 0.104 | 0.00757 | -0.071 | 13.782
-2.5 | 0.175 | 0.00762 | -0.072 | 22.91
-2 | 0.245 | 0.00758 | -0.073 | 32.387
-1.5 | 0.317 | 0.00761 | -0.074 | 41.607
-1 | 0.388 | 0.00776 | -0.075 | 49.983
-0.5 | 0.459 | 0.00786 | -0.076 | 58.402
0 | 0.523 | 0.00781 | -0.077 | 66.933
0.5 | 0.591 | 0.00792 | -0.079 | 74.64
1 | 0.66 | 0.00809 | -0.08 | 81.593
1.5 | 0.728 | 0.00679 | -0.081 | 107.207
2 | 0.796 | 0.00716 | -0.082 | 111.128
2.5 | 0.864 | 0.00761 | -0.083 | 113.456
3 | 0.931 | 0.00803 | -0.084 | 115.931
3.5 | 0.998 | 0.00845 | -0.086 | 118.061
4 | 1.064 | 0.00889 | -0.087 | 119.781
4.5 | 1.131 | 0.00922 | -0.088 | 122.588
5 | 1.196 | 0.00963 | -0.089 | 124.188
5.5 | 1.258 | 0.01006 | -0.09 | 125.031
6 | 1.319 | 0.01058 | -0.092 | 124.627
6.5 | 1.376 | 0.01124 | -0.093 | 122.455
7 | 1.425 | 0.01524 | -0.094 | 93.516
7.5 | 1.47 | 0.01653 | -0.095 | 88.929
8 | 1.499 | 0.01761 | -0.096 | 85.135
8.5 | 1.506 | 0.01891 | -0.097 | 79.639
9 | 1.477 | 0.02087 | -0.098 | 70.743
9.5 | 1.359 | 0.02378 | -0.099 | 57.155
10 | 0.905 | 0.02663 | -0.1 | 33.974
10.5 | 0.935 | 0.02819 | -0.101 | 33.154
11 | 0.965 | 0.02909 | -0.102 | 33.184
11.5 | 0.84 | 0.0818 | -0.06 | 10.272
12 | 1.025 | 0.03223 | -0.104 | 31.785
12.5 | 1.044 | 0.03775 | -0.104 | 27.657
13 | 1.023 | 0.05567 | -0.098 | 18.377
13.5 | 0.94 | 0.10188 | -0.056 | 9.228

## 88. Re 6M Mach 0.50 (2)
BIGFOIL.COM POLAR EXPORT
NACA67-714 a=0.2
NACA67-714 a=0.2 |  |  |  | Cl Max: | 1.4563 | at alpha= | 13.5 | deg
XFOIL ncrit=9 |  |  |  | L/D Max: | 110.582 | at alpha= | 3 | deg
Re: | 6000000 |  |  | Cd Min: | 0.15406 | at alpha= | 18.5 | deg
Mach: | 0.5 |  |  | Cl=0 at alpha= | -99 | deg
|  |  |  | @ Cl=0.1, Cd= | 0.00622
|  |  |  | @ Cl=0.4, Cd= | 0.00622
|  |  |  | @ Cl=0.6, Cd= | 0.006611
alpha (deg) | Cl | Cd | Cm | Cl/Cd
0 | 0.5311 | 0.00622 | -0.0857 | 85.3859
0.5 | 0.5732 | 0.00637 | -0.0811 | 89.9843
1 | 0.5929 | 0.00656 | -0.0717 | 90.3811
1.5 | 0.6305 | 0.00683 | -0.0664 | 92.3133
2 | 0.6681 | 0.00712 | -0.0613 | 93.8343
2.5 | 0.6842 | 0.00641 | -0.0524 | 106.7395
3 | 0.7221 | 0.00653 | -0.0473 | 110.5819
3.5 | 0.7678 | 0.00701 | -0.0439 | 109.5292
4 | 0.8112 | 0.00757 | -0.0401 | 107.1598
4.5 | 0.8589 | 0.00807 | -0.037 | 106.4312
5 | 0.9036 | 0.0087 | -0.0335 | 103.8621
5.5 | 0.9436 | 0.00948 | -0.0291 | 99.5359
6 | 0.9839 | 0.01032 | -0.0249 | 95.3391
7 | 1.064 | 0.01219 | -0.0164 | 87.2847
7.5 | 1.1038 | 0.01325 | -0.0122 | 83.3057
8 | 1.1226 | 0.01506 | -0.0051 | 74.5418
8.5 | 1.1324 | 0.01743 | 0.0026 | 64.9684
9 | 1.1553 | 0.01945 | 0.0085 | 59.3985
9.5 | 1.1799 | 0.02164 | 0.0138 | 54.524
10 | 1.2137 | 0.02351 | 0.018 | 51.6248
10.5 | 1.2467 | 0.02555 | 0.0222 | 48.7945
11 | 1.2786 | 0.02782 | 0.0262 | 45.9597
12.5 | 1.3931 | 0.03793 | 0.0298 | 36.7282
13 | 1.4322 | 0.043 | 0.0284 | 33.307
13.5 | 1.4563 | 0.04921 | 0.0274 | 29.5936
14 | 1.4368 | 0.05556 | 0.0328 | 25.8603
14.5 | 1.4111 | 0.06354 | 0.0354 | 22.2081
15 | 1.3793 | 0.07235 | 0.0371 | 19.0643
15.5 | 1.3459 | 0.08189 | 0.0371 | 16.4355
16 | 1.3098 | 0.09257 | 0.0352 | 14.1493
16.5 | 1.2738 | 0.10422 | 0.0315 | 12.2222
17 | 1.2409 | 0.11631 | 0.0263 | 10.6689
17.5 | 1.2106 | 0.12885 | 0.0199 | 9.3954
18 | 1.1842 | 0.1414 | 0.0127 | 8.3748
18.5 | 1.1612 | 0.15406 | 0.005 | 7.5373

## 89. Re 7M Mach 0.00 (1)
BIGFOIL.COM POLAR EXPORT
NACA67-714 a=0.2
NACA67-714 a=0.2 |  |  |  | Cl Max: | 1.587 | at alpha= | 12 | deg
JavaFoil+Calcfoil stall+Eppler ext transition |  |  |  | L/D Max: | 138.649 | at alpha= | 6 | deg
Re: | 7000000 |  |  | Cd Min: | 0.00556 | at alpha= | 1 | deg
Mach: | 0 |  |  | Cl=0 at alpha= | -3.7583 | deg
|  |  |  | @ Cl=0.1, Cd= | 0.0069289
|  |  |  | @ Cl=0.4, Cd= | 0.0070559
|  |  |  | @ Cl=0.6, Cd= | 0.005664
alpha (deg) | Cl | Cd | Cm | Cl/Cd
-17 | -0.388 | 0.13306 | -0.018 | -2.916
-16.5 | -0.401 | 0.12709 | -0.018 | -3.154
-16 | -0.413 | 0.11879 | -0.019 | -3.478
-15.5 | -0.425 | 0.11221 | -0.019 | -3.789
-15 | -0.436 | 0.10664 | -0.02 | -4.092
-14.5 | -0.447 | 0.10116 | -0.02 | -4.414
-14 | -0.455 | 0.0958 | -0.021 | -4.754
-13.5 | -0.463 | 0.09072 | -0.021 | -5.099
-13 | -0.468 | 0.08641 | -0.022 | -5.416
-12.5 | -0.471 | 0.08142 | -0.022 | -5.787
-12 | -0.472 | 0.0781 | -0.022 | -6.037
-11.5 | -0.47 | 0.07191 | -0.023 | -6.532
-11 | -0.464 | 0.06771 | -0.024 | -6.856
-10.5 | -0.455 | 0.06467 | -0.024 | -7.037
-10 | -0.442 | 0.0606 | -0.025 | -7.302
-9.5 | -0.426 | 0.05673 | -0.026 | -7.509
-9 | -0.406 | 0.05336 | -0.026 | -7.599
-8.5 | -0.382 | 0.04952 | -0.028 | -7.707
-8 | -0.354 | 0.04621 | -0.029 | -7.656
-7.5 | -0.322 | 0.04342 | -0.03 | -7.419
-7 | -0.288 | 0.0396 | -0.032 | -7.274
-6.5 | -0.255 | 0.03124 | -0.038 | -8.175
-6 | -0.255 | 0.00735 | -0.056 | -34.74
-5.5 | -0.202 | 0.00697 | -0.057 | -28.931
-5 | -0.146 | 0.00691 | -0.058 | -21.108
-4.5 | -0.088 | 0.00686 | -0.059 | -12.86
-4 | -0.029 | 0.00683 | -0.06 | -4.249
-3.5 | 0.031 | 0.00695 | -0.061 | 4.463
-3 | 0.092 | 0.00698 | -0.062 | 13.114
-2.5 | 0.153 | 0.00659 | -0.062 | 23.129
-2 | 0.214 | 0.00631 | -0.063 | 33.9
-1.5 | 0.275 | 0.00691 | -0.064 | 39.854
-1 | 0.337 | 0.007 | -0.065 | 48.115
-0.5 | 0.398 | 0.00705 | -0.066 | 56.484
0 | 0.456 | 0.00722 | -0.067 | 63.205
0.5 | 0.516 | 0.00727 | -0.068 | 71.021
1 | 0.576 | 0.00556 | -0.069 | 103.573
1.5 | 0.636 | 0.00582 | -0.07 | 109.227
2 | 0.695 | 0.00608 | -0.072 | 114.231
2.5 | 0.754 | 0.00639 | -0.073 | 118.076
3 | 0.813 | 0.00666 | -0.074 | 122.138
3.5 | 0.872 | 0.00696 | -0.075 | 125.226
4 | 0.931 | 0.00725 | -0.076 | 128.429
4.5 | 0.989 | 0.00753 | -0.077 | 131.292
5 | 1.047 | 0.00779 | -0.078 | 134.405
5.5 | 1.103 | 0.00808 | -0.079 | 136.588
6 | 1.159 | 0.00836 | -0.08 | 138.649
6.5 | 1.213 | 0.00876 | -0.081 | 138.481
7 | 1.266 | 0.00936 | -0.082 | 135.251
7.5 | 1.315 | 0.0107 | -0.083 | 122.934
8 | 1.361 | 0.01256 | -0.084 | 108.342
8.5 | 1.404 | 0.01311 | -0.085 | 107.03
9 | 1.443 | 0.01374 | -0.086 | 105.006
9.5 | 1.479 | 0.0144 | -0.087 | 102.732
10 | 1.51 | 0.01513 | -0.088 | 99.847
10.5 | 1.537 | 0.01604 | -0.089 | 95.849
11 | 1.558 | 0.0172 | -0.09 | 90.586
11.5 | 1.575 | 0.01811 | -0.091 | 86.974
12 | 1.587 | 0.01894 | -0.092 | 83.76
12.5 | 1.587 | 0.02001 | -0.093 | 79.316
13 | 1.581 | 0.02111 | -0.094 | 74.89
13.5 | 1.568 | 0.02232 | -0.095 | 70.264
14 | 1.549 | 0.02361 | -0.095 | 65.604
14.5 | 1.524 | 0.02501 | -0.096 | 60.944
15 | 1.494 | 0.02658 | -0.097 | 56.204
15.5 | 1.459 | 0.02815 | -0.098 | 51.848
16 | 1.421 | 0.02988 | -0.099 | 47.544
16.5 | 1.379 | 0.03203 | -0.1 | 43.045
17 | 1.335 | 0.03424 | -0.1 | 38.978

## 90. Re 7M Mach 0.00 (2)
BIGFOIL.COM POLAR EXPORT
NACA67-714 a=0.2
NACA67-714 a=0.2 |  |  |  | Cl Max: | 1.6474 | at alpha= | 19.5 | deg
XFOIL ncrit=9 |  |  |  | L/D Max: | 154.104 | at alpha= | 3.5 | deg
Re: | 7000000 |  |  | Cd Min: | 0.19827 | at alpha= | -19.5 | deg
Mach: | 0 |  |  | Cl=0 at alpha= | -4.3082 | deg
|  |  |  | @ Cl=0.1, Cd= | 0.0054972
|  |  |  | @ Cl=0.4, Cd= | 0.0055029
|  |  |  | @ Cl=0.6, Cd= | 0.0057582
alpha (deg) | Cl | Cd | Cm | Cl/Cd
-19.5 | -0.3391 | 0.19827 | -0.0518 | -1.7103
-19 | -0.322 | 0.19165 | -0.0554 | -1.6801
-18.5 | -0.3062 | 0.18493 | -0.0591 | -1.6558
-18 | -0.2942 | 0.17708 | -0.0629 | -1.6614
-16 | -0.3231 | 0.12644 | -0.0826 | -2.5554
-14.5 | -0.9892 | 0.0243 | -0.0895 | -40.7078
-14 | -0.9788 | 0.01965 | -0.0844 | -49.8117
-13.5 | -0.9434 | 0.01778 | -0.0821 | -53.0596
-13 | -0.9054 | 0.01596 | -0.08 | -56.7293
-12.5 | -0.8626 | 0.01453 | -0.0785 | -59.3668
-12 | -0.8168 | 0.01335 | -0.0774 | -61.1835
-11.5 | -0.7683 | 0.01245 | -0.0768 | -61.7108
-11 | -0.7187 | 0.01156 | -0.0762 | -62.1713
-10.5 | -0.6676 | 0.01083 | -0.0758 | -61.6436
-10 | -0.6155 | 0.0101 | -0.0757 | -60.9406
-9.5 | -0.5624 | 0.00951 | -0.0756 | -59.1377
-9 | -0.509 | 0.00893 | -0.0756 | -56.9989
-8.5 | -0.455 | 0.00848 | -0.0757 | -53.6557
-8 | -0.4011 | 0.00804 | -0.0757 | -49.8881
-7.5 | -0.347 | 0.00769 | -0.0758 | -45.1235
-7 | -0.2935 | 0.0072 | -0.0757 | -40.7639
-6.5 | -0.2415 | 0.00664 | -0.0754 | -36.3705
-6 | -0.1867 | 0.00641 | -0.0756 | -29.1264
-5.5 | -0.1321 | 0.00619 | -0.0757 | -21.3409
-5 | -0.077 | 0.00603 | -0.0759 | -12.7695
-4.5 | -0.0211 | 0.00587 | -0.0763 | -3.5945
-4 | 0.0339 | 0.00569 | -0.0765 | 5.9578
-3.5 | 0.0886 | 0.00552 | -0.0767 | 16.0507
-3 | 0.1435 | 0.00541 | -0.0769 | 26.525
-2.5 | 0.1983 | 0.00534 | -0.0771 | 37.1348
-2 | 0.2516 | 0.00536 | -0.077 | 46.9403
-1.5 | 0.3036 | 0.00539 | -0.0767 | 56.3265
-1 | 0.3557 | 0.00546 | -0.0764 | 65.1465
-0.5 | 0.4073 | 0.00551 | -0.076 | 73.9201
0 | 0.459 | 0.00558 | -0.0757 | 82.2581
0.5 | 0.5104 | 0.00567 | -0.0753 | 90.0176
1 | 0.5602 | 0.00575 | -0.0746 | 97.4261
1.5 | 0.6089 | 0.00576 | -0.0737 | 105.7118
2 | 0.6349 | 0.00439 | -0.0685 | 144.6241
2.5 | 0.6824 | 0.00458 | -0.0674 | 148.9956
3 | 0.7307 | 0.00477 | -0.0663 | 153.1866
3.5 | 0.7736 | 0.00502 | -0.0642 | 154.1036
4 | 0.8012 | 0.00534 | -0.0588 | 150.0375
4.5 | 0.8337 | 0.00578 | -0.0546 | 144.2388
5 | 0.8664 | 0.00627 | -0.0507 | 138.1818
5.5 | 0.9004 | 0.00676 | -0.0471 | 133.1953
6 | 0.9339 | 0.00732 | -0.0436 | 127.582
6.5 | 0.9711 | 0.00783 | -0.0409 | 124.023
7 | 1.0073 | 0.00836 | -0.0381 | 120.4904
8 | 1.0556 | 0.01034 | -0.0285 | 102.089
8.5 | 1.0821 | 0.01138 | -0.0245 | 95.0879
9 | 1.1114 | 0.01229 | -0.021 | 90.4312
9.5 | 1.1424 | 0.01321 | -0.0179 | 86.4799
10 | 1.1757 | 0.01402 | -0.0154 | 83.8588
10.5 | 1.209 | 0.01488 | -0.0129 | 81.25
11 | 1.2422 | 0.01572 | -0.0106 | 79.0204
11.5 | 1.2747 | 0.01663 | -0.0082 | 76.6506
12.5 | 1.3428 | 0.01884 | -0.0051 | 71.2739
13 | 1.3998 | 0.02032 | -0.0092 | 68.8878
13.5 | 1.4524 | 0.02208 | -0.0128 | 65.779
15 | 1.5309 | 0.0274 | -0.007 | 55.8723
15.5 | 1.5502 | 0.02966 | -0.0046 | 52.2657
16 | 1.5715 | 0.03188 | -0.0027 | 49.2942
16.5 | 1.5896 | 0.03439 | -0.0007 | 46.2227
17 | 1.604 | 0.03733 | 0.0013 | 42.9681
17.5 | 1.6162 | 0.04055 | 0.0031 | 39.857
18 | 1.6246 | 0.0442 | 0.0048 | 36.7557
18.5 | 1.6367 | 0.04762 | 0.006 | 34.37
19 | 1.6445 | 0.05154 | 0.0072 | 31.9073
19.5 | 1.6474 | 0.05595 | 0.0083 | 29.4441
20 | 1.6453 | 0.06092 | 0.0094 | 27.0076

## 91. Re 7M Mach 0.10 (1)
BIGFOIL.COM POLAR EXPORT
NACA67-714 a=0.2
NACA67-714 a=0.2 |  |  |  | Cl Max: | 1.583 | at alpha= | 12 | deg
JavaFoil+Calcfoil stall+Eppler ext transition |  |  |  | L/D Max: | 138.302 | at alpha= | 6 | deg
Re: | 7000000 |  |  | Cd Min: | 0.00558 | at alpha= | 1 | deg
Mach: | 0.1 |  |  | Cl=0 at alpha= | -3.7583 | deg
|  |  |  | @ Cl=0.1, Cd= | 0.0069795
|  |  |  | @ Cl=0.4, Cd= | 0.00712
|  |  |  | @ Cl=0.6, Cd= | 0.005671
alpha (deg) | Cl | Cd | Cm | Cl/Cd
-16.5 | -0.358 | 0.12968 | -0.018 | -2.764
-16 | -0.373 | 0.12298 | -0.019 | -3.035
-15.5 | -0.388 | 0.11648 | -0.019 | -3.328
-15 | -0.402 | 0.10921 | -0.02 | -3.677
-14.5 | -0.415 | 0.10327 | -0.02 | -4.014
-14 | -0.426 | 0.09749 | -0.021 | -4.373
-13.5 | -0.436 | 0.09208 | -0.021 | -4.74
-13 | -0.445 | 0.08693 | -0.022 | -5.119
-12.5 | -0.451 | 0.08202 | -0.022 | -5.499
-12 | -0.454 | 0.07829 | -0.022 | -5.805
-11.5 | -0.455 | 0.07234 | -0.023 | -6.293
-11 | -0.452 | 0.06845 | -0.024 | -6.61
-10.5 | -0.446 | 0.06521 | -0.024 | -6.834
-10 | -0.435 | 0.06101 | -0.025 | -7.133
-9.5 | -0.421 | 0.05701 | -0.026 | -7.378
-9 | -0.402 | 0.05365 | -0.026 | -7.488
-8.5 | -0.379 | 0.04995 | -0.027 | -7.589
-8 | -0.352 | 0.04666 | -0.029 | -7.551
-7.5 | -0.321 | 0.04375 | -0.03 | -7.346
-7 | -0.288 | 0.04016 | -0.032 | -7.161
-6.5 | -0.253 | 0.03431 | -0.036 | -7.366
-6 | -0.256 | 0.00739 | -0.056 | -34.636
-5.5 | -0.202 | 0.00706 | -0.057 | -28.677
-5 | -0.147 | 0.00698 | -0.058 | -20.993
-4.5 | -0.089 | 0.00685 | -0.059 | -12.93
-4 | -0.029 | 0.00685 | -0.06 | -4.254
-3.5 | 0.031 | 0.00691 | -0.061 | 4.511
-3 | 0.092 | 0.00707 | -0.062 | 13.013
-2.5 | 0.153 | 0.00638 | -0.063 | 24.014
-2 | 0.215 | 0.00685 | -0.064 | 31.38
-1.5 | 0.277 | 0.00695 | -0.065 | 39.806
-1 | 0.338 | 0.00707 | -0.066 | 47.87
-0.5 | 0.4 | 0.00712 | -0.067 | 56.204
0 | 0.458 | 0.00721 | -0.068 | 63.525
0.5 | 0.519 | 0.00733 | -0.069 | 70.71
1 | 0.579 | 0.00558 | -0.07 | 103.716
1.5 | 0.639 | 0.00584 | -0.071 | 109.354
2 | 0.698 | 0.00614 | -0.072 | 113.766
2.5 | 0.758 | 0.00643 | -0.073 | 117.849
3 | 0.817 | 0.00672 | -0.074 | 121.617
3.5 | 0.876 | 0.007 | -0.075 | 125.086
4 | 0.935 | 0.00729 | -0.076 | 128.207
4.5 | 0.994 | 0.00759 | -0.077 | 130.95
5 | 1.052 | 0.00786 | -0.078 | 133.804
5.5 | 1.108 | 0.00812 | -0.079 | 136.532
6 | 1.164 | 0.00842 | -0.08 | 138.302
6.5 | 1.219 | 0.00885 | -0.081 | 137.76
7 | 1.271 | 0.00954 | -0.082 | 133.24
7.5 | 1.321 | 0.01079 | -0.083 | 122.371
8 | 1.366 | 0.01267 | -0.084 | 107.852
8.5 | 1.409 | 0.01325 | -0.085 | 106.31
9 | 1.448 | 0.01388 | -0.086 | 104.321
9.5 | 1.483 | 0.01455 | -0.087 | 101.914
10 | 1.514 | 0.01533 | -0.088 | 98.723
10.5 | 1.539 | 0.01629 | -0.089 | 94.447
11 | 1.559 | 0.01744 | -0.09 | 89.397
11.5 | 1.574 | 0.01838 | -0.091 | 85.627
12 | 1.583 | 0.01927 | -0.092 | 82.123
12.5 | 1.581 | 0.02037 | -0.093 | 77.599
13 | 1.571 | 0.02147 | -0.094 | 73.155
13.5 | 1.553 | 0.02275 | -0.095 | 68.292
14 | 1.53 | 0.0241 | -0.096 | 63.476
14.5 | 1.5 | 0.02554 | -0.097 | 58.72
15 | 1.465 | 0.02722 | -0.098 | 53.811
15.5 | 1.425 | 0.0288 | -0.098 | 49.466
16 | 1.38 | 0.03077 | -0.099 | 44.863
16.5 | 1.332 | 0.03306 | -0.1 | 40.305
17 | 1.282 | 0.03559 | -0.101 | 36.006

## 92. Re 7M Mach 0.10 (2)
BIGFOIL.COM POLAR EXPORT
NACA67-714 a=0.2
NACA67-714 a=0.2 |  |  |  | Cl Max: | 1.6371 | at alpha= | 19.5 | deg
XFOIL ncrit=9 |  |  |  | L/D Max: | 154.004 | at alpha= | 3.5 | deg
Re: | 7000000 |  |  | Cd Min: | 0.1776 | at alpha= | -18 | deg
Mach: | 0.1 |  |  | Cl=0 at alpha= | -4.315 | deg
|  |  |  | @ Cl=0.1, Cd= | 0.005508
|  |  |  | @ Cl=0.4, Cd= | 0.0055226
|  |  |  | @ Cl=0.6, Cd= | 0.0050978
alpha (deg) | Cl | Cd | Cm | Cl/Cd
-18 | -0.2934 | 0.1776 | -0.0631 | -1.652
-16 | -0.3108 | 0.12945 | -0.0821 | -2.4009
-15 | -0.3094 | 0.11186 | -0.0913 | -2.766
-14.5 | -0.3298 | 0.0998 | -0.0971 | -3.3046
-14 | -0.3452 | 0.08962 | -0.1023 | -3.8518
-13 | -0.9001 | 0.01819 | -0.0843 | -49.4832
-12.5 | -0.8637 | 0.01594 | -0.0818 | -54.1844
-12 | -0.8206 | 0.01432 | -0.0801 | -57.3045
-11.5 | -0.7732 | 0.01318 | -0.079 | -58.6646
-11 | -0.7241 | 0.01209 | -0.0782 | -59.8925
-10.5 | -0.6729 | 0.01123 | -0.0776 | -59.9199
-10 | -0.6205 | 0.0104 | -0.0772 | -59.6635
-9.5 | -0.5669 | 0.00974 | -0.077 | -58.2033
-9 | -0.5128 | 0.0091 | -0.0769 | -56.3516
-8.5 | -0.4582 | 0.00862 | -0.0769 | -53.1555
-8 | -0.4037 | 0.00814 | -0.0769 | -49.5946
-7.5 | -0.3491 | 0.00776 | -0.0768 | -44.9871
-7 | -0.2947 | 0.00728 | -0.0768 | -40.4808
-6.5 | -0.242 | 0.00671 | -0.0764 | -36.0656
-6 | -0.1872 | 0.00644 | -0.0765 | -29.0683
-5.5 | -0.1323 | 0.00621 | -0.0765 | -21.3043
-5 | -0.0768 | 0.00604 | -0.0767 | -12.7152
-4.5 | -0.0205 | 0.00588 | -0.0771 | -3.4864
-4 | 0.0349 | 0.00571 | -0.0773 | 6.1121
-3.5 | 0.0899 | 0.00553 | -0.0774 | 16.2568
-3 | 0.145 | 0.00541 | -0.0775 | 26.8022
-2.5 | 0.2001 | 0.00535 | -0.0777 | 37.4019
-2 | 0.2537 | 0.00537 | -0.0776 | 47.2439
-1.5 | 0.3058 | 0.0054 | -0.0772 | 56.6296
-1 | 0.3582 | 0.00547 | -0.0769 | 65.4845
0 | 0.4616 | 0.0056 | -0.0761 | 82.4286
0.5 | 0.5133 | 0.00568 | -0.0757 | 90.3697
1 | 0.563 | 0.00578 | -0.0749 | 97.4048
2 | 0.6373 | 0.00441 | -0.0686 | 144.5125
2.5 | 0.6848 | 0.0046 | -0.0673 | 148.8696
3 | 0.7326 | 0.00479 | -0.0662 | 152.9436
3.5 | 0.7731 | 0.00502 | -0.0634 | 154.004
4 | 0.8018 | 0.00537 | -0.0582 | 149.311
4.5 | 0.8344 | 0.00582 | -0.054 | 143.3677
5 | 0.8675 | 0.00632 | -0.05 | 137.2627
5.5 | 0.9024 | 0.00681 | -0.0466 | 132.511
6 | 0.9357 | 0.00739 | -0.043 | 126.6171
6.5 | 0.9726 | 0.00791 | -0.0401 | 122.9583
7 | 1.0093 | 0.00845 | -0.0373 | 119.4438
8 | 1.0574 | 0.01048 | -0.0276 | 100.8969
8.5 | 1.083 | 0.01155 | -0.0234 | 93.7662
9 | 1.1135 | 0.01246 | -0.02 | 89.366
9.5 | 1.1438 | 0.01341 | -0.0168 | 85.2946
10 | 1.1773 | 0.01425 | -0.0142 | 82.6175
10.5 | 1.2109 | 0.01512 | -0.0117 | 80.086
11 | 1.2433 | 0.01603 | -0.0091 | 77.5608
11.5 | 1.2766 | 0.01693 | -0.0068 | 75.4046
12 | 1.3056 | 0.01798 | -0.0039 | 72.614
12.5 | 1.347 | 0.01923 | -0.004 | 70.0468
13 | 1.4031 | 0.02087 | -0.008 | 67.2305
13.5 | 1.4563 | 0.02262 | -0.0115 | 64.3811
15 | 1.5313 | 0.02832 | -0.005 | 54.0713
15.5 | 1.5517 | 0.0306 | -0.0028 | 50.7092
16 | 1.5721 | 0.03298 | -0.0008 | 47.6683
16.5 | 1.5882 | 0.03575 | 0.0014 | 44.4252
17 | 1.6006 | 0.03899 | 0.0034 | 41.0516
17.5 | 1.6131 | 0.04229 | 0.0051 | 38.1438
18 | 1.621 | 0.04608 | 0.0069 | 35.178
18.5 | 1.6311 | 0.04984 | 0.0081 | 32.7267
19 | 1.6366 | 0.05408 | 0.0093 | 30.2626
19.5 | 1.6371 | 0.05884 | 0.0104 | 27.8229
20 | 1.6319 | 0.06421 | 0.0115 | 25.415

## 93. Re 7M Mach 0.25 (1)
BIGFOIL.COM POLAR EXPORT
NACA67-714 a=0.2
NACA67-714 a=0.2 |  |  |  | Cl Max: | 1.553 | at alpha= | 11.5 | deg
JavaFoil+Calcfoil stall+Eppler ext transition |  |  |  | L/D Max: | 135.979 | at alpha= | 6 | deg
Re: | 7000000 |  |  | Cd Min: | 0.00571 | at alpha= | 1 | deg
Mach: | 0.25 |  |  | Cl=0 at alpha= | -3.7581 | deg
|  |  |  | @ Cl=0.1, Cd= | 0.0065405
|  |  |  | @ Cl=0.4, Cd= | 0.0071895
|  |  |  | @ Cl=0.6, Cd= | 0.0057375
alpha (deg) | Cl | Cd | Cm | Cl/Cd
-14.5 | -0.064 | 0.11212 | -0.02 | -0.569
-14 | -0.119 | 0.10587 | -0.02 | -1.123
-13.5 | -0.183 | 0.09959 | -0.021 | -1.833
-13 | -0.228 | 0.09463 | -0.021 | -2.41
-12.5 | -0.266 | 0.09032 | -0.021 | -2.949
-12 | -0.299 | 0.08371 | -0.022 | -3.574
-11.5 | -0.327 | 0.07754 | -0.023 | -4.211
-11 | -0.348 | 0.07271 | -0.023 | -4.787
-10.5 | -0.363 | 0.06892 | -0.024 | -5.273
-10 | -0.372 | 0.06426 | -0.024 | -5.792
-9.5 | -0.374 | 0.06053 | -0.025 | -6.18
-9 | -0.369 | 0.05631 | -0.026 | -6.556
-8.5 | -0.357 | 0.05223 | -0.027 | -6.84
-8 | -0.339 | 0.04862 | -0.028 | -6.966
-7.5 | -0.314 | 0.0454 | -0.029 | -6.919
-7 | -0.284 | 0.04199 | -0.031 | -6.771
-6.5 | -0.25 | 0.03898 | -0.032 | -6.402
-6 | -0.211 | 0.03627 | -0.034 | -5.808
-5.5 | -0.206 | 0.00741 | -0.058 | -27.764
-5 | -0.149 | 0.00706 | -0.059 | -21.147
-4.5 | -0.091 | 0.00699 | -0.06 | -12.965
-4 | -0.03 | 0.00706 | -0.062 | -4.229
-3.5 | 0.032 | 0.00712 | -0.063 | 4.487
-3 | 0.094 | 0.00649 | -0.063 | 14.54
-2.5 | 0.157 | 0.00702 | -0.064 | 22.395
-2 | 0.221 | 0.00697 | -0.065 | 31.654
-1.5 | 0.284 | 0.00708 | -0.066 | 40.092
-1 | 0.348 | 0.00714 | -0.067 | 48.677
-0.5 | 0.411 | 0.0072 | -0.068 | 57.127
0 | 0.47 | 0.0073 | -0.07 | 64.378
0.5 | 0.532 | 0.00744 | -0.071 | 71.559
1 | 0.594 | 0.00571 | -0.072 | 103.937
1.5 | 0.655 | 0.00599 | -0.073 | 109.409
2 | 0.716 | 0.00631 | -0.074 | 113.507
2.5 | 0.777 | 0.00662 | -0.075 | 117.378
3 | 0.838 | 0.00692 | -0.076 | 121.13
3.5 | 0.899 | 0.00722 | -0.077 | 124.473
4 | 0.959 | 0.00755 | -0.078 | 127.107
4.5 | 1.019 | 0.00785 | -0.079 | 129.887
5 | 1.079 | 0.00812 | -0.08 | 132.932
5.5 | 1.137 | 0.00844 | -0.081 | 134.744
6 | 1.193 | 0.00878 | -0.082 | 135.979
6.5 | 1.249 | 0.0092 | -0.083 | 135.805
7 | 1.302 | 0.01004 | -0.084 | 129.614
7.5 | 1.351 | 0.01252 | -0.085 | 107.891
8 | 1.396 | 0.01337 | -0.086 | 104.41
8.5 | 1.437 | 0.01401 | -0.087 | 102.569
9 | 1.473 | 0.01472 | -0.089 | 100.069
9.5 | 1.503 | 0.01558 | -0.09 | 96.503
10 | 1.527 | 0.01652 | -0.091 | 92.442
10.5 | 1.544 | 0.01752 | -0.092 | 88.121
11 | 1.552 | 0.0188 | -0.093 | 82.559
11.5 | 1.553 | 0.02005 | -0.094 | 77.447
12 | 1.544 | 0.02123 | -0.095 | 72.741
12.5 | 1.518 | 0.02258 | -0.095 | 67.23
13 | 1.479 | 0.02401 | -0.096 | 61.607
13.5 | 1.428 | 0.02572 | -0.097 | 55.537
14 | 1.366 | 0.02765 | -0.098 | 49.403
14.5 | 1.294 | 0.02967 | -0.099 | 43.603
15 | 1.212 | 0.03201 | -0.1 | 37.874
15.5 | 1.121 | 0.03489 | -0.1 | 32.134
16 | 1.022 | 0.03864 | -0.101 | 26.452
16.5 | 0.908 | 0.0466 | -0.1 | 19.478

## 94. Re 7M Mach 0.25 (2)
BIGFOIL.COM POLAR EXPORT
NACA67-714 a=0.2
NACA67-714 a=0.2 |  |  |  | Cl Max: | 1.5879 | at alpha= | 17.5 | deg
XFOIL ncrit=9 |  |  |  | L/D Max: | 147.596 | at alpha= | 3 | deg
Re: | 7000000 |  |  | Cd Min: | 0.12999 | at alpha= | -15 | deg
Mach: | 0.25 |  |  | Cl=0 at alpha= | -4.3521 | deg
|  |  |  | @ Cl=0.1, Cd= | 0.0055938
|  |  |  | @ Cl=0.4, Cd= | 0.0055678
|  |  |  | @ Cl=0.6, Cd= | 0.0058925
alpha (deg) | Cl | Cd | Cm | Cl/Cd
-15 | -0.2288 | 0.12999 | -0.0885 | -1.7601
-14.5 | -0.2157 | 0.12332 | -0.0922 | -1.7491
-14 | -0.2289 | 0.11123 | -0.0974 | -2.0579
-13.5 | -0.2441 | 0.0999 | -0.1026 | -2.4434
-13 | -0.254 | 0.09045 | -0.1072 | -2.8082
-12.5 | -0.2787 | 0.07941 | -0.1127 | -3.5096
-12 | -0.306 | 0.06904 | -0.1185 | -4.4322
-11.5 | -0.3596 | 0.05861 | -0.1239 | -6.1355
-11 | -0.4269 | 0.05147 | -0.1164 | -8.2942
-10.5 | -0.4946 | 0.04054 | -0.1075 | -12.2003
-10 | -0.6381 | 0.01425 | -0.0877 | -44.7789
-9.5 | -0.5895 | 0.01208 | -0.0858 | -48.7997
-9 | -0.5348 | 0.01064 | -0.0847 | -50.2632
-8.5 | -0.4775 | 0.0097 | -0.084 | -49.2268
-8 | -0.4195 | 0.00889 | -0.0834 | -47.1879
-7.5 | -0.3614 | 0.00828 | -0.083 | -43.6473
-7 | -0.3029 | 0.00775 | -0.0827 | -39.0839
-6.5 | -0.2454 | 0.0072 | -0.0823 | -34.0833
-5.5 | -0.1329 | 0.00636 | -0.0814 | -20.8962
-5 | -0.0754 | 0.00614 | -0.0812 | -12.2801
-4.5 | -0.0171 | 0.00596 | -0.0813 | -2.8691
-4 | 0.0407 | 0.00582 | -0.0814 | 6.9931
-3.5 | 0.0973 | 0.0056 | -0.0812 | 17.375
-3 | 0.1539 | 0.00547 | -0.0812 | 28.1353
-2.5 | 0.2104 | 0.0054 | -0.0811 | 38.963
-2 | 0.265 | 0.00542 | -0.0808 | 48.893
-1.5 | 0.3184 | 0.00546 | -0.0802 | 58.315
-1 | 0.3715 | 0.00553 | -0.0796 | 67.179
-0.5 | 0.4243 | 0.0056 | -0.079 | 75.7679
0 | 0.476 | 0.0057 | -0.0782 | 83.5088
0.5 | 0.528 | 0.00579 | -0.0775 | 91.1917
1 | 0.5786 | 0.00587 | -0.0765 | 98.569
1.5 | 0.6261 | 0.00592 | -0.0749 | 105.7601
2 | 0.6482 | 0.00458 | -0.0685 | 141.5284
2.5 | 0.6949 | 0.00472 | -0.0666 | 147.2246
3 | 0.7306 | 0.00495 | -0.0623 | 147.596
3.5 | 0.7682 | 0.00523 | -0.0586 | 146.8834
4 | 0.8059 | 0.00559 | -0.055 | 144.1682
4.5 | 0.8399 | 0.00608 | -0.0508 | 138.1414
5 | 0.875 | 0.00662 | -0.0469 | 132.1752
5.5 | 0.9118 | 0.00713 | -0.0435 | 127.8822
6 | 0.9447 | 0.0078 | -0.0395 | 121.1154
7 | 1.0189 | 0.00902 | -0.0331 | 112.9601
7.5 | 1.0463 | 0.01 | -0.0285 | 104.63
8 | 1.0665 | 0.01125 | -0.0228 | 94.8
8.5 | 1.0911 | 0.01248 | -0.018 | 87.4279
9 | 1.1227 | 0.01346 | -0.0144 | 83.4101
9.5 | 1.1521 | 0.01462 | -0.0107 | 78.803
10 | 1.1846 | 0.01564 | -0.0076 | 75.7417
10.5 | 1.2207 | 0.0166 | -0.0051 | 73.5361
11 | 1.2523 | 0.01771 | -0.0019 | 70.7115
11.5 | 1.2852 | 0.01882 | 0.0009 | 68.2891
12 | 1.3151 | 0.02006 | 0.0041 | 65.5583
12.5 | 1.3631 | 0.02195 | 0.0025 | 62.1002
13 | 1.4185 | 0.02399 | -0.0009 | 59.1288
13.5 | 1.4688 | 0.02638 | -0.0037 | 55.6785
14 | 1.4923 | 0.02855 | -0.0006 | 52.2697
14.5 | 1.5118 | 0.03116 | 0.0023 | 48.5173
15 | 1.5332 | 0.03377 | 0.0048 | 45.4012
15.5 | 1.5512 | 0.03673 | 0.0072 | 42.2325
16 | 1.5639 | 0.04028 | 0.0096 | 38.8257
16.5 | 1.5722 | 0.04429 | 0.0119 | 35.4979
17 | 1.5812 | 0.04843 | 0.0138 | 32.6492
17.5 | 1.5879 | 0.05288 | 0.0154 | 30.0284
18 | 1.5859 | 0.0582 | 0.0169 | 27.2491
18.5 | 1.5859 | 0.06347 | 0.018 | 24.9866
19 | 1.576 | 0.06961 | 0.0193 | 22.6404
19.5 | 1.5639 | 0.07595 | 0.0203 | 20.5912
20 | 1.5489 | 0.08337 | 0.02 | 18.5786

## 95. Re 7M Mach 0.50 (1)
BIGFOIL.COM POLAR EXPORT
NACA67-714 a=0.2
NACA67-714 a=0.2 |  |  |  | Cl Max: | 1.507 | at alpha= | 8.5 | deg
JavaFoil+Calcfoil stall+Eppler ext transition |  |  |  | L/D Max: | 127.791 | at alpha= | 5.5 | deg
Re: | 7000000 |  |  | Cd Min: | 0.00678 | at alpha= | 1.5 | deg
Mach: | 0.5 |  |  | Cl=0 at alpha= | -3.7574 | deg
|  |  |  | @ Cl=0.1, Cd= | 0.0075388
|  |  |  | @ Cl=0.4, Cd= | 0.0076886
|  |  |  | @ Cl=0.6, Cd= | 0.0078876
alpha (deg) | Cl | Cd | Cm | Cl/Cd
-20 | -0.909 | 0.15496 | -0.022 | -5.867
-19.5 | -0.88 | 0.14949 | -0.021 | -5.89
-19 | -0.853 | 0.14463 | -0.022 | -5.897
-18.5 | -0.826 | 0.13787 | -0.022 | -5.988
-18 | -0.798 | 0.13511 | -0.023 | -5.907
-17.5 | -0.771 | 0.13056 | -0.023 | -5.902
-17 | -0.743 | 0.13109 | -0.023 | -5.667
-16.5 | -0.715 | 0.12286 | -0.024 | -5.818
-16 | -0.686 | 0.11765 | -0.024 | -5.832
-15.5 | -0.658 | 0.10864 | -0.024 | -6.061
-15 | -0.631 | 0.10135 | -0.025 | -6.225
-14.5 | -0.603 | 0.09461 | -0.025 | -6.376
-14 | -0.575 | 0.08916 | -0.026 | -6.454
-13.5 | -0.548 | 0.08319 | -0.026 | -6.584
-13 | -0.52 | 0.07907 | -0.027 | -6.575
-12.5 | -0.49 | 0.08898 | -0.026 | -5.511
-12 | -0.462 | 0.08085 | -0.026 | -5.719
-11.5 | -0.435 | 0.07565 | -0.027 | -5.745
-11 | -0.407 | 0.06894 | -0.028 | -5.9
-10.5 | -0.379 | 0.06406 | -0.029 | -5.916
-10 | -0.351 | 0.05955 | -0.03 | -5.897
-9.5 | -0.322 | 0.06369 | -0.028 | -5.058
-9 | -0.294 | 0.06271 | -0.028 | -4.683
-8.5 | -0.265 | 0.06301 | -0.026 | -4.208
-8 | -0.238 | 0.05109 | -0.03 | -4.659
-7.5 | -0.21 | 0.04628 | -0.032 | -4.544
-7 | -0.182 | 0.0434 | -0.033 | -4.2
-6.5 | -0.153 | 0.04779 | -0.029 | -3.211
-6 | -0.125 | 0.04429 | -0.03 | -2.834
-5.5 | -0.154 | 0.04039 | -0.032 | -3.818
-5 | -0.124 | 0.03666 | -0.034 | -3.391
-4.5 | -0.097 | 0.00768 | -0.067 | -12.651
-4 | -0.033 | 0.00757 | -0.068 | -4.303
-3.5 | 0.035 | 0.00752 | -0.069 | 4.669
-3 | 0.104 | 0.00754 | -0.071 | 13.841
-2.5 | 0.175 | 0.00755 | -0.072 | 23.129
-2 | 0.245 | 0.0075 | -0.073 | 32.713
-1.5 | 0.317 | 0.00762 | -0.074 | 41.545
-1 | 0.388 | 0.00767 | -0.075 | 50.559
-0.5 | 0.459 | 0.00778 | -0.076 | 59.055
0 | 0.523 | 0.00794 | -0.077 | 65.877
0.5 | 0.592 | 0.00787 | -0.079 | 75.157
1 | 0.66 | 0.00802 | -0.08 | 82.324
1.5 | 0.728 | 0.00678 | -0.081 | 107.468
2 | 0.796 | 0.00717 | -0.082 | 111.093
2.5 | 0.864 | 0.00755 | -0.083 | 114.412
3 | 0.931 | 0.00794 | -0.084 | 117.214
3.5 | 0.998 | 0.00836 | -0.086 | 119.376
4 | 1.065 | 0.00875 | -0.087 | 121.675
4.5 | 1.131 | 0.00905 | -0.088 | 125.002
5 | 1.197 | 0.00944 | -0.089 | 126.784
5.5 | 1.259 | 0.00985 | -0.09 | 127.791
6 | 1.319 | 0.01044 | -0.092 | 126.34
6.5 | 1.376 | 0.0113 | -0.093 | 121.785
7 | 1.426 | 0.01493 | -0.094 | 95.523
7.5 | 1.47 | 0.01611 | -0.095 | 91.259
8 | 1.5 | 0.01718 | -0.096 | 87.311
8.5 | 1.507 | 0.01845 | -0.097 | 81.667
9 | 1.477 | 0.0203 | -0.098 | 72.764
9.5 | 1.36 | 0.02308 | -0.099 | 58.922
10 | 0.905 | 0.02588 | -0.1 | 34.981
10.5 | 0.935 | 0.02744 | -0.101 | 34.094
11 | 0.966 | 0.02818 | -0.102 | 34.284
11.5 | 0.987 | 0.03344 | -0.102 | 29.526
12 | 1.026 | 0.0313 | -0.104 | 32.761
12.5 | 1.051 | 0.03538 | -0.105 | 29.701
13 | 1.059 | 0.04453 | -0.103 | 23.785
13.5 | 0.943 | 0.09631 | -0.06 | 9.791

## 96. Re 7M Mach 0.50 (2)
BIGFOIL.COM POLAR EXPORT
NACA67-714 a=0.2
NACA67-714 a=0.2 |  |  |  | Cl Max: | 1.4649 | at alpha= | 14 | deg
XFOIL ncrit=9 |  |  |  | L/D Max: | 113.297 | at alpha= | 3 | deg
Re: | 7000000 |  |  | Cd Min: | 0.22281 | at alpha= | -20 | deg
Mach: | 0.5 |  |  | Cl=0 at alpha= | -4.5335 | deg
|  |  |  | @ Cl=0.1, Cd= | 0.0062154
|  |  |  | @ Cl=0.4, Cd= | 0.0058521
|  |  |  | @ Cl=0.6, Cd= | 0.006464
alpha (deg) | Cl | Cd | Cm | Cl/Cd
-20 | -0.3644 | 0.22281 | -0.0543 | -1.6355
-19.5 | -0.3417 | 0.21569 | -0.0589 | -1.5842
-19 | -0.3196 | 0.20824 | -0.0634 | -1.5348
-18.5 | -0.2979 | 0.201 | -0.0678 | -1.4821
-17.5 | -0.2551 | 0.1866 | -0.0767 | -1.3671
-17 | -0.235 | 0.17881 | -0.0809 | -1.3142
-16.5 | -0.2138 | 0.17119 | -0.085 | -1.2489
-16 | -0.1929 | 0.16458 | -0.0893 | -1.1721
-15.5 | -0.1722 | 0.15751 | -0.0934 | -1.0933
-15 | -0.1519 | 0.15035 | -0.0975 | -1.0103
-14.5 | -0.1308 | 0.14369 | -0.1016 | -0.91029
-14 | -0.0875 | 0.12507 | -0.0853 | -0.69961
-13.5 | -0.092 | 0.12938 | -0.1094 | -0.71108
-13 | -0.0862 | 0.11965 | -0.1135 | -0.72043
-12.5 | -0.0788 | 0.11085 | -0.1176 | -0.71087
-12 | -0.0613 | 0.1045 | -0.1211 | -0.5866
-11.5 | -0.0476 | 0.09773 | -0.1246 | -0.48706
-11 | -0.0356 | 0.09095 | -0.1279 | -0.39142
-10.5 | -0.0345 | 0.08291 | -0.1315 | -0.41611
-10 | -0.0452 | 0.07389 | -0.1354 | -0.61172
-9.5 | -0.0511 | 0.06623 | -0.139 | -0.77155
-9 | -0.0673 | 0.05819 | -0.1442 | -1.1566
-8.5 | -0.087 | 0.05212 | -0.1445 | -1.6692
-8 | -0.13 | 0.0464 | -0.1375 | -2.8017
-7.5 | -0.1486 | 0.04011 | -0.132 | -3.7048
-7 | -0.1682 | 0.03227 | -0.1247 | -5.2123
-6.5 | -0.1762 | 0.02439 | -0.1165 | -7.2243
-6 | -0.1995 | 0.01242 | -0.1066 | -16.0628
-5.5 | -0.136 | 0.00759 | -0.1058 | -17.9183
-5 | -0.064 | 0.00682 | -0.1043 | -9.3842
-4.5 | 0.0046 | 0.00648 | -0.1029 | 0.70988
-4 | 0.0729 | 0.00631 | -0.1018 | 11.5531
-3.5 | 0.1388 | 0.00608 | -0.1007 | 22.8289
-3 | 0.2005 | 0.00579 | -0.0991 | 34.6287
-2.5 | 0.2616 | 0.00571 | -0.0977 | 45.8144
-2 | 0.3189 | 0.00574 | -0.0958 | 55.5575
-1.5 | 0.375 | 0.00581 | -0.0937 | 64.5439
-1 | 0.4284 | 0.0059 | -0.0913 | 72.6102
-0.5 | 0.479 | 0.00604 | -0.0883 | 79.3046
0 | 0.5285 | 0.00614 | -0.0852 | 86.0749
0.5 | 0.5715 | 0.00628 | -0.0808 | 91.0032
1 | 0.5946 | 0.00642 | -0.0721 | 92.6168
1.5 | 0.6314 | 0.00672 | -0.0666 | 93.9583
2 | 0.6705 | 0.007 | -0.0617 | 95.7857
2.5 | 0.708 | 0.00725 | -0.0567 | 97.6552
3 | 0.7251 | 0.0064 | -0.0479 | 113.2969
3.5 | 0.772 | 0.00686 | -0.0447 | 112.5364
4 | 0.8176 | 0.00736 | -0.0412 | 111.087
4.5 | 0.8639 | 0.00788 | -0.0379 | 109.632
5 | 0.9064 | 0.00856 | -0.0339 | 105.8879
5.5 | 0.9473 | 0.00932 | -0.0297 | 101.6416
6 | 0.9864 | 0.01017 | -0.0253 | 96.9912
6.5 | 1.0288 | 0.01101 | -0.0214 | 93.4423
7 | 1.0699 | 0.01195 | -0.0173 | 89.5314
7.5 | 1.1039 | 0.01315 | -0.0121 | 83.9468
8 | 1.1193 | 0.01511 | -0.0047 | 74.0768
8.5 | 1.1331 | 0.01731 | 0.0026 | 65.4593
9 | 1.1583 | 0.01927 | 0.0082 | 60.109
9.5 | 1.1869 | 0.02125 | 0.0131 | 55.8541
10 | 1.2226 | 0.02303 | 0.0172 | 53.0873
10.5 | 1.2582 | 0.02497 | 0.0211 | 50.3885
11 | 1.2918 | 0.02708 | 0.0252 | 47.7031
11.5 | 1.3218 | 0.02953 | 0.0295 | 44.7613
12 | 1.3489 | 0.0323 | 0.0337 | 41.7616
12.5 | 1.3917 | 0.03652 | 0.0327 | 38.1079
13 | 1.4354 | 0.0413 | 0.0309 | 34.7554
13.5 | 1.463 | 0.04732 | 0.0299 | 30.9172
14 | 1.4649 | 0.05542 | 0.029 | 26.4327
14.5 | 1.4298 | 0.06266 | 0.0346 | 22.8184
15 | 1.3938 | 0.07176 | 0.0363 | 19.4231
15.5 | 1.3579 | 0.08112 | 0.037 | 16.7394
16 | 1.3208 | 0.09151 | 0.0358 | 14.4334
16.5 | 1.284 | 0.10305 | 0.0323 | 12.46
17 | 1.2507 | 0.11504 | 0.0273 | 10.8719
17.5 | 1.2202 | 0.12753 | 0.021 | 9.5679
18 | 1.1933 | 0.14007 | 0.0139 | 8.5193
18.5 | 1.17 | 0.15273 | 0.0062 | 7.6606
19 | 1.1455 | 0.166 | -0.0023 | 6.9006

## 97. Re 8M Mach 0.00 (1)
BIGFOIL.COM POLAR EXPORT
NACA67-714 a=0.2
NACA67-714 a=0.2 |  |  |  | Cl Max: | 1.588 | at alpha= | 12 | deg
JavaFoil+Calcfoil stall+Eppler ext transition |  |  |  | L/D Max: | 140.292 | at alpha= | 6.5 | deg
Re: | 8000000 |  |  | Cd Min: | 0.00555 | at alpha= | 1 | deg
Mach: | 0 |  |  | Cl=0 at alpha= | -3.7583 | deg
|  |  |  | @ Cl=0.1, Cd= | 0.0069028
|  |  |  | @ Cl=0.4, Cd= | 0.0070434
|  |  |  | @ Cl=0.6, Cd= | 0.005654
alpha (deg) | Cl | Cd | Cm | Cl/Cd
-17 | -0.388 | 0.13139 | -0.018 | -2.954
-16.5 | -0.401 | 0.12559 | -0.019 | -3.192
-16 | -0.413 | 0.11998 | -0.019 | -3.445
-15.5 | -0.425 | 0.11208 | -0.019 | -3.793
-15 | -0.436 | 0.10552 | -0.02 | -4.136
-14.5 | -0.447 | 0.10168 | -0.02 | -4.392
-14 | -0.455 | 0.09625 | -0.021 | -4.732
-13.5 | -0.463 | 0.09152 | -0.021 | -5.056
-13 | -0.468 | 0.0861 | -0.022 | -5.437
-12.5 | -0.471 | 0.08073 | -0.022 | -5.838
-12 | -0.472 | 0.07742 | -0.022 | -6.092
-11.5 | -0.47 | 0.0713 | -0.024 | -6.589
-11 | -0.464 | 0.06773 | -0.024 | -6.853
-10.5 | -0.455 | 0.06416 | -0.024 | -7.095
-10 | -0.443 | 0.06018 | -0.025 | -7.354
-9.5 | -0.426 | 0.05638 | -0.026 | -7.558
-9 | -0.406 | 0.05317 | -0.027 | -7.63
-8.5 | -0.382 | 0.04914 | -0.028 | -7.771
-8 | -0.354 | 0.04587 | -0.029 | -7.716
-7.5 | -0.323 | 0.04231 | -0.031 | -7.634
-7 | -0.289 | 0.03898 | -0.033 | -7.405
-6.5 | -0.306 | 0.00731 | -0.055 | -41.843
-6 | -0.255 | 0.00725 | -0.056 | -35.224
-5.5 | -0.202 | 0.00689 | -0.057 | -29.27
-5 | -0.146 | 0.00685 | -0.058 | -21.294
-4.5 | -0.088 | 0.00685 | -0.059 | -12.879
-4 | -0.029 | 0.00683 | -0.06 | -4.25
-3.5 | 0.031 | 0.00694 | -0.061 | 4.47
-3 | 0.092 | 0.00695 | -0.062 | 13.172
-2.5 | 0.153 | 0.00659 | -0.063 | 23.148
-2 | 0.214 | 0.00629 | -0.063 | 33.961
-1.5 | 0.275 | 0.00696 | -0.064 | 39.55
-1 | 0.337 | 0.00702 | -0.065 | 47.996
-0.5 | 0.398 | 0.00704 | -0.066 | 56.538
0 | 0.456 | 0.00714 | -0.067 | 63.907
0.5 | 0.516 | 0.00725 | -0.068 | 71.174
1 | 0.576 | 0.00555 | -0.069 | 103.717
1.5 | 0.636 | 0.00581 | -0.071 | 109.356
2 | 0.695 | 0.00609 | -0.072 | 114.108
2.5 | 0.754 | 0.00638 | -0.073 | 118.253
3 | 0.813 | 0.00663 | -0.074 | 122.734
3.5 | 0.872 | 0.00691 | -0.075 | 126.236
4 | 0.931 | 0.00715 | -0.076 | 130.131
4.5 | 0.989 | 0.00741 | -0.077 | 133.451
5 | 1.047 | 0.00767 | -0.078 | 136.521
5.5 | 1.104 | 0.00793 | -0.079 | 139.249
6 | 1.159 | 0.00828 | -0.08 | 139.949
6.5 | 1.214 | 0.00865 | -0.081 | 140.292
7 | 1.266 | 0.00974 | -0.082 | 129.936
7.5 | 1.315 | 0.01164 | -0.083 | 112.96
8 | 1.361 | 0.01228 | -0.084 | 110.868
8.5 | 1.404 | 0.01284 | -0.085 | 109.366
9 | 1.444 | 0.01342 | -0.086 | 107.609
9.5 | 1.48 | 0.0141 | -0.087 | 104.931
10 | 1.511 | 0.01482 | -0.088 | 101.978
10.5 | 1.538 | 0.01569 | -0.089 | 97.981
11 | 1.559 | 0.01679 | -0.09 | 92.87
11.5 | 1.576 | 0.01763 | -0.091 | 89.388
12 | 1.588 | 0.01849 | -0.092 | 85.84
12.5 | 1.588 | 0.01957 | -0.093 | 81.158
13 | 1.582 | 0.02059 | -0.094 | 76.821
13.5 | 1.569 | 0.02176 | -0.095 | 72.113
14 | 1.55 | 0.02303 | -0.096 | 67.288
14.5 | 1.525 | 0.02439 | -0.096 | 62.541
15 | 1.495 | 0.0259 | -0.097 | 57.717
15.5 | 1.46 | 0.02752 | -0.098 | 53.073
16 | 1.422 | 0.02916 | -0.099 | 48.77
16.5 | 1.38 | 0.03123 | -0.1 | 44.194
17 | 1.336 | 0.03329 | -0.1 | 40.126

## 98. Re 8M Mach 0.00 (2)
BIGFOIL.COM POLAR EXPORT
NACA67-714 a=0.2
NACA67-714 a=0.2 |  |  |  | Cl Max: | 1.6686 | at alpha= | 19.5 | deg
XFOIL ncrit=9 |  |  |  | L/D Max: | 155.05 | at alpha= | 3.5 | deg
Re: | 8000000 |  |  | Cd Min: | 0.18958 | at alpha= | -19 | deg
Mach: | 0 |  |  | Cl=0 at alpha= | -4.2896 | deg
|  |  |  | @ Cl=0.1, Cd= | 0.0053683
|  |  |  | @ Cl=0.4, Cd= | 0.0054738
|  |  |  | @ Cl=0.6, Cd= | 0.00572
alpha (deg) | Cl | Cd | Cm | Cl/Cd
-19 | -0.3265 | 0.18958 | -0.0556 | -1.7222
-17 | -0.3365 | 0.1418 | -0.0743 | -2.3731
-16.5 | -0.3176 | 0.13681 | -0.0778 | -2.3215
-16 | -0.3373 | 0.12293 | -0.0841 | -2.7438
-15.5 | -0.3287 | 0.11604 | -0.0881 | -2.8326
-15 | -0.3247 | 0.10841 | -0.0922 | -2.9951
-14 | -0.9814 | 0.01947 | -0.084 | -50.4058
-13.5 | -0.9467 | 0.01751 | -0.0816 | -54.0662
-13 | -0.909 | 0.01566 | -0.0794 | -58.046
-12.5 | -0.8664 | 0.01422 | -0.0779 | -60.9283
-12 | -0.8205 | 0.01305 | -0.0768 | -62.8736
-11.5 | -0.7718 | 0.01218 | -0.0762 | -63.3662
-11 | -0.722 | 0.01128 | -0.0756 | -64.0071
-10.5 | -0.6704 | 0.01055 | -0.0753 | -63.545
-10 | -0.6182 | 0.00985 | -0.0752 | -62.7614
-9.5 | -0.5651 | 0.00926 | -0.0751 | -61.0259
-9 | -0.5117 | 0.00868 | -0.0751 | -58.9516
-8.5 | -0.4578 | 0.00827 | -0.0751 | -55.3567
-8 | -0.404 | 0.00783 | -0.0751 | -51.5964
-7.5 | -0.3495 | 0.00746 | -0.0753 | -46.8499
-7 | -0.2954 | 0.00704 | -0.0753 | -41.9602
-6.5 | -0.2427 | 0.00655 | -0.0751 | -37.0534
-6 | -0.1891 | 0.00624 | -0.0751 | -30.3045
-5.5 | -0.1345 | 0.00603 | -0.0752 | -22.3051
-5 | -0.0791 | 0.00583 | -0.0755 | -13.5678
-4.5 | -0.0234 | 0.00569 | -0.0758 | -4.1125
-4 | 0.0322 | 0.00557 | -0.0762 | 5.781
-3.5 | 0.0868 | 0.00539 | -0.0763 | 16.1039
-3 | 0.1415 | 0.0053 | -0.0765 | 26.6981
-2.5 | 0.1956 | 0.00527 | -0.0766 | 37.1157
-2 | 0.2487 | 0.00532 | -0.0764 | 46.7481
-1.5 | 0.3009 | 0.00537 | -0.0761 | 56.0335
-1 | 0.3536 | 0.00542 | -0.076 | 65.2399
-0.5 | 0.4053 | 0.00548 | -0.0756 | 73.9599
0 | 0.4573 | 0.00555 | -0.0753 | 82.3964
0.5 | 0.5088 | 0.00563 | -0.075 | 90.373
1 | 0.559 | 0.00572 | -0.0743 | 97.7273
1.5 | 0.6085 | 0.00572 | -0.0736 | 106.3811
2 | 0.6357 | 0.00439 | -0.0687 | 144.8064
2.5 | 0.683 | 0.00455 | -0.0675 | 150.1099
3 | 0.7315 | 0.00474 | -0.0666 | 154.3249
3.5 | 0.7737 | 0.00499 | -0.0643 | 155.0501
4 | 0.801 | 0.00534 | -0.0588 | 150
4.5 | 0.8342 | 0.00573 | -0.0547 | 145.5846
5 | 0.8669 | 0.00623 | -0.0508 | 139.1493
5.5 | 0.901 | 0.00673 | -0.0473 | 133.8782
6 | 0.9351 | 0.00726 | -0.0438 | 128.8017
6.5 | 0.9741 | 0.00772 | -0.0415 | 126.1788
7.5 | 1.0329 | 0.00925 | -0.0335 | 111.6649
8 | 1.0578 | 0.01027 | -0.0289 | 102.999
9 | 1.1151 | 0.01215 | -0.0216 | 91.7778
9.5 | 1.1486 | 0.01293 | -0.0189 | 88.8322
10 | 1.1816 | 0.01378 | -0.0163 | 85.7475
10.5 | 1.2167 | 0.01452 | -0.0141 | 83.7948
11 | 1.2504 | 0.01537 | -0.0119 | 81.3533
11.5 | 1.2824 | 0.01626 | -0.0094 | 78.8684
12 | 1.3142 | 0.01719 | -0.0069 | 76.4514
12.5 | 1.3399 | 0.01834 | -0.0037 | 73.0589
13 | 1.3936 | 0.01969 | -0.0069 | 70.777
13.5 | 1.4477 | 0.02139 | -0.0107 | 67.6812
14 | 1.4985 | 0.02319 | -0.014 | 64.6184
15.5 | 1.5652 | 0.02881 | -0.0064 | 54.3284
16 | 1.5863 | 0.03101 | -0.0044 | 51.1545
16.5 | 1.6039 | 0.03354 | -0.0023 | 47.8205
17 | 1.6179 | 0.03648 | -0.0002 | 44.3503
17.5 | 1.6338 | 0.03936 | 0.0014 | 41.5091
18 | 1.6454 | 0.04269 | 0.003 | 38.543
18.5 | 1.6576 | 0.04604 | 0.0043 | 36.0035
19 | 1.6639 | 0.0501 | 0.0056 | 33.2116
19.5 | 1.6686 | 0.05433 | 0.0068 | 30.7123
20 | 1.6651 | 0.05948 | 0.0078 | 27.9943

## 99. Re 8M Mach 0.10 (1)
BIGFOIL.COM POLAR EXPORT
NACA67-714 a=0.2
NACA67-714 a=0.2 |  |  |  | Cl Max: | 1.584 | at alpha= | 12 | deg
JavaFoil+Calcfoil stall+Eppler ext transition |  |  |  | L/D Max: | 139.71 | at alpha= | 6.5 | deg
Re: | 8000000 |  |  | Cd Min: | 0.00559 | at alpha= | 1 | deg
Mach: | 0.1 |  |  | Cl=0 at alpha= | -3.7583 | deg
|  |  |  | @ Cl=0.1, Cd= | 0.0069797
|  |  |  | @ Cl=0.4, Cd= | 0.00704
|  |  |  | @ Cl=0.6, Cd= | 0.005681
alpha (deg) | Cl | Cd | Cm | Cl/Cd
-17 | -0.344 | 0.13448 | -0.018 | -2.555
-16.5 | -0.359 | 0.1279 | -0.018 | -2.803
-16 | -0.373 | 0.12138 | -0.019 | -3.075
-15.5 | -0.388 | 0.115 | -0.019 | -3.371
-15 | -0.402 | 0.10909 | -0.02 | -3.681
-14.5 | -0.415 | 0.10208 | -0.02 | -4.062
-14 | -0.426 | 0.09803 | -0.021 | -4.349
-13.5 | -0.437 | 0.09263 | -0.021 | -4.713
-13 | -0.445 | 0.08614 | -0.022 | -5.167
-12.5 | -0.451 | 0.08181 | -0.022 | -5.515
-12 | -0.455 | 0.07776 | -0.023 | -5.845
-11.5 | -0.455 | 0.07235 | -0.023 | -6.292
-11 | -0.453 | 0.06792 | -0.024 | -6.662
-10.5 | -0.446 | 0.06468 | -0.024 | -6.891
-10 | -0.435 | 0.06058 | -0.025 | -7.185
-9.5 | -0.421 | 0.05665 | -0.026 | -7.427
-9 | -0.402 | 0.05364 | -0.026 | -7.492
-8.5 | -0.379 | 0.04968 | -0.028 | -7.635
-8 | -0.352 | 0.0463 | -0.029 | -7.612
-7.5 | -0.322 | 0.04346 | -0.03 | -7.399
-7 | -0.288 | 0.03966 | -0.032 | -7.262
-6.5 | -0.256 | 0.03153 | -0.038 | -8.104
-6 | -0.256 | 0.00726 | -0.056 | -35.254
-5.5 | -0.202 | 0.00701 | -0.057 | -28.861
-5 | -0.147 | 0.00692 | -0.058 | -21.181
-4.5 | -0.089 | 0.0068 | -0.059 | -13.027
-4 | -0.029 | 0.00689 | -0.06 | -4.228
-3.5 | 0.031 | 0.00694 | -0.061 | 4.489
-3 | 0.092 | 0.00704 | -0.062 | 13.073
-2.5 | 0.153 | 0.00658 | -0.063 | 23.302
-2 | 0.215 | 0.00692 | -0.064 | 31.059
-1.5 | 0.277 | 0.00695 | -0.065 | 39.78
-1 | 0.338 | 0.00703 | -0.066 | 48.152
-0.5 | 0.4 | 0.00704 | -0.067 | 56.861
0 | 0.458 | 0.00714 | -0.068 | 64.235
0.5 | 0.519 | 0.00725 | -0.069 | 71.515
1 | 0.579 | 0.00559 | -0.07 | 103.57
1.5 | 0.639 | 0.00585 | -0.071 | 109.094
2 | 0.698 | 0.00613 | -0.072 | 113.919
2.5 | 0.758 | 0.0064 | -0.073 | 118.425
3 | 0.817 | 0.00667 | -0.074 | 122.605
3.5 | 0.876 | 0.00694 | -0.075 | 126.341
4 | 0.935 | 0.00721 | -0.076 | 129.772
4.5 | 0.994 | 0.00747 | -0.077 | 133.018
5 | 1.052 | 0.00772 | -0.078 | 136.269
5.5 | 1.109 | 0.00797 | -0.079 | 139.195
6 | 1.165 | 0.00834 | -0.08 | 139.597
6.5 | 1.219 | 0.00873 | -0.081 | 139.71
7 | 1.271 | 0.00997 | -0.082 | 127.527
7.5 | 1.32 | 0.01175 | -0.083 | 112.401
8 | 1.367 | 0.01241 | -0.084 | 110.132
8.5 | 1.41 | 0.01296 | -0.085 | 108.777
9 | 1.449 | 0.01357 | -0.086 | 106.756
9.5 | 1.484 | 0.01428 | -0.087 | 103.88
10 | 1.514 | 0.01503 | -0.088 | 100.737
10.5 | 1.54 | 0.01592 | -0.089 | 96.724
11 | 1.56 | 0.01701 | -0.09 | 91.711
11.5 | 1.575 | 0.01789 | -0.091 | 88.017
12 | 1.584 | 0.01881 | -0.092 | 84.194
12.5 | 1.582 | 0.01987 | -0.093 | 79.577
13 | 1.571 | 0.02094 | -0.094 | 75.046
13.5 | 1.555 | 0.02219 | -0.095 | 70.049
14 | 1.531 | 0.0235 | -0.096 | 65.144
14.5 | 1.501 | 0.02489 | -0.097 | 60.298
15 | 1.466 | 0.02652 | -0.098 | 55.274
15.5 | 1.426 | 0.02826 | -0.098 | 50.441
16 | 1.381 | 0.03018 | -0.099 | 45.752
16.5 | 1.333 | 0.03217 | -0.1 | 41.446
17 | 1.282 | 0.03492 | -0.101 | 36.728

## 100. Re 8M Mach 0.10 (2)
BIGFOIL.COM POLAR EXPORT
NACA67-714 a=0.2
NACA67-714 a=0.2 |  |  |  | Cl Max: | 1.658 | at alpha= | 19.5 | deg
XFOIL ncrit=9 |  |  |  | L/D Max: | 155.07 | at alpha= | 3.5 | deg
Re: | 8000000 |  |  | Cd Min: | 0.14242 | at alpha= | -16.5 | deg
Mach: | 0.1 |  |  | Cl=0 at alpha= | -4.2952 | deg
|  |  |  | @ Cl=0.1, Cd= | 0.0053883
|  |  |  | @ Cl=0.4, Cd= | 0.0054809
|  |  |  | @ Cl=0.6, Cd= | 0.00574
alpha (deg) | Cl | Cd | Cm | Cl/Cd
-16.5 | -0.2962 | 0.14242 | -0.0767 | -2.0798
-16 | -0.3254 | 0.12577 | -0.0836 | -2.5873
-15.5 | -0.32 | 0.11805 | -0.0879 | -2.7107
-15 | -0.3158 | 0.11032 | -0.0921 | -2.8626
-14.5 | -0.3364 | 0.09841 | -0.0979 | -3.4184
-14 | -0.3523 | 0.08828 | -0.1031 | -3.9907
-13 | -0.9034 | 0.01792 | -0.0838 | -50.4129
-12.5 | -0.8675 | 0.01561 | -0.0812 | -55.5734
-12 | -0.8245 | 0.01398 | -0.0795 | -58.9771
-11.5 | -0.7769 | 0.01287 | -0.0784 | -60.3652
-11 | -0.7275 | 0.01178 | -0.0776 | -61.7572
-10.5 | -0.6759 | 0.01093 | -0.0771 | -61.839
-10 | -0.6233 | 0.01012 | -0.0767 | -61.5909
-9.5 | -0.5696 | 0.00948 | -0.0766 | -60.0844
-9 | -0.5156 | 0.00884 | -0.0764 | -58.3258
-8.5 | -0.461 | 0.0084 | -0.0764 | -54.881
-8 | -0.4067 | 0.00793 | -0.0763 | -51.2863
-7.5 | -0.3516 | 0.00753 | -0.0764 | -46.6932
-7 | -0.2967 | 0.00712 | -0.0764 | -41.6713
-6.5 | -0.2427 | 0.00668 | -0.0763 | -36.3323
-6 | -0.1898 | 0.00626 | -0.0759 | -30.3195
-5.5 | -0.1347 | 0.00605 | -0.076 | -22.2645
-5 | -0.079 | 0.00585 | -0.0763 | -13.5043
-4.5 | -0.0229 | 0.0057 | -0.0766 | -4.0175
-4 | 0.033 | 0.00558 | -0.0769 | 5.914
-3.5 | 0.0881 | 0.00541 | -0.077 | 16.2847
-3 | 0.143 | 0.00531 | -0.0771 | 26.9303
-2.5 | 0.1974 | 0.00528 | -0.0772 | 37.3864
-2 | 0.2506 | 0.00533 | -0.077 | 47.0169
-1.5 | 0.3031 | 0.00538 | -0.0767 | 56.3383
-1 | 0.3559 | 0.00543 | -0.0765 | 65.5433
-0.5 | 0.4079 | 0.00549 | -0.0761 | 74.2987
0 | 0.4598 | 0.00557 | -0.0757 | 82.5494
0.5 | 0.5116 | 0.00564 | -0.0753 | 90.7092
1 | 0.5618 | 0.00574 | -0.0746 | 97.8746
1.5 | 0.6114 | 0.00574 | -0.0739 | 106.5157
2 | 0.6385 | 0.00443 | -0.0689 | 144.1309
2.5 | 0.6852 | 0.00458 | -0.0675 | 149.607
3 | 0.7336 | 0.00476 | -0.0664 | 154.1176
3.5 | 0.7738 | 0.00499 | -0.0636 | 155.0701
4 | 0.8014 | 0.00537 | -0.0581 | 149.2365
4.5 | 0.835 | 0.00577 | -0.0541 | 144.714
5 | 0.868 | 0.00628 | -0.0502 | 138.2166
5.5 | 0.9029 | 0.00678 | -0.0467 | 133.1711
6 | 0.937 | 0.00732 | -0.0432 | 128.0055
6.5 | 0.9753 | 0.00781 | -0.0406 | 124.8784
7 | 1.0104 | 0.0084 | -0.0376 | 120.2857
7.5 | 1.0349 | 0.00936 | -0.0327 | 110.5662
8 | 1.0593 | 0.0104 | -0.028 | 101.8558
8.5 | 1.085 | 0.01144 | -0.0237 | 94.8427
9 | 1.117 | 0.01232 | -0.0206 | 90.6656
9.5 | 1.1493 | 0.01315 | -0.0176 | 87.3992
10 | 1.1837 | 0.01399 | -0.0152 | 84.6104
10.5 | 1.2179 | 0.01478 | -0.0128 | 82.4019
11 | 1.2529 | 0.01562 | -0.0106 | 80.2113
11.5 | 1.2839 | 0.01659 | -0.0079 | 77.39
12 | 1.3165 | 0.01752 | -0.0055 | 75.1427
12.5 | 1.3418 | 0.01873 | -0.0021 | 71.6391
13 | 1.3973 | 0.02019 | -0.0057 | 69.2075
13.5 | 1.4514 | 0.02194 | -0.0094 | 66.1531
14 | 1.5013 | 0.02389 | -0.0125 | 62.8422
15.5 | 1.5667 | 0.02975 | -0.0045 | 52.6622
16 | 1.5861 | 0.03218 | -0.0024 | 49.2884
16.5 | 1.6024 | 0.03489 | -0.0002 | 45.9272
17 | 1.6164 | 0.03795 | 0.0019 | 42.5929
17.5 | 1.6318 | 0.041 | 0.0034 | 39.8
18 | 1.6414 | 0.04462 | 0.0052 | 36.7862
18.5 | 1.652 | 0.04826 | 0.0065 | 34.2312
19 | 1.6563 | 0.05265 | 0.0078 | 31.4587
19.5 | 1.658 | 0.05725 | 0.0089 | 28.9607
20 | 1.6526 | 0.06275 | 0.0099 | 26.3363

## 101. Re 8M Mach 0.25 (1)
BIGFOIL.COM POLAR EXPORT
NACA67-714 a=0.2
NACA67-714 a=0.2 |  |  |  | Cl Max: | 1.554 | at alpha= | 11.5 | deg
JavaFoil+Calcfoil stall+Eppler ext transition |  |  |  | L/D Max: | 137.721 | at alpha= | 6 | deg
Re: | 8000000 |  |  | Cd Min: | 0.00571 | at alpha= | 1 | deg
Mach: | 0.25 |  |  | Cl=0 at alpha= | -3.7581 | deg
|  |  |  | @ Cl=0.1, Cd= | 0.0064886
|  |  |  | @ Cl=0.4, Cd= | 0.0071065
|  |  |  | @ Cl=0.6, Cd= | 0.0057405
alpha (deg) | Cl | Cd | Cm | Cl/Cd
-14.5 | -0.064 | 0.11032 | -0.02 | -0.578
-14 | -0.119 | 0.10548 | -0.021 | -1.127
-13.5 | -0.183 | 0.10025 | -0.021 | -1.821
-13 | -0.228 | 0.09325 | -0.021 | -2.446
-12.5 | -0.266 | 0.08904 | -0.022 | -2.991
-12 | -0.299 | 0.08261 | -0.022 | -3.622
-11.5 | -0.327 | 0.07665 | -0.023 | -4.261
-11 | -0.348 | 0.07296 | -0.023 | -4.772
-10.5 | -0.364 | 0.06822 | -0.024 | -5.33
-10 | -0.372 | 0.06355 | -0.025 | -5.86
-9.5 | -0.374 | 0.05998 | -0.025 | -6.239
-9 | -0.369 | 0.05587 | -0.026 | -6.609
-8.5 | -0.357 | 0.05185 | -0.027 | -6.892
-8 | -0.339 | 0.04868 | -0.028 | -6.96
-7.5 | -0.314 | 0.04517 | -0.029 | -6.958
-7 | -0.284 | 0.04181 | -0.031 | -6.804
-6.5 | -0.25 | 0.03868 | -0.033 | -6.459
-6 | -0.211 | 0.03566 | -0.035 | -5.92
-5.5 | -0.206 | 0.00735 | -0.058 | -27.968
-5 | -0.149 | 0.007 | -0.059 | -21.338
-4.5 | -0.091 | 0.00693 | -0.06 | -13.068
-4 | -0.03 | 0.00705 | -0.062 | -4.232
-3.5 | 0.032 | 0.0071 | -0.063 | 4.498
-3 | 0.094 | 0.00644 | -0.063 | 14.653
-2.5 | 0.157 | 0.00695 | -0.064 | 22.642
-2 | 0.221 | 0.00698 | -0.065 | 31.618
-1.5 | 0.284 | 0.00707 | -0.066 | 40.158
-1 | 0.348 | 0.00709 | -0.067 | 49.006
-0.5 | 0.411 | 0.00711 | -0.069 | 57.824
0 | 0.47 | 0.0073 | -0.07 | 64.477
0.5 | 0.532 | 0.00735 | -0.071 | 72.427
1 | 0.594 | 0.00571 | -0.072 | 104.04
1.5 | 0.655 | 0.00602 | -0.073 | 108.797
2 | 0.717 | 0.00631 | -0.074 | 113.637
2.5 | 0.778 | 0.00659 | -0.075 | 118.09
3 | 0.839 | 0.00686 | -0.076 | 122.214
3.5 | 0.899 | 0.00717 | -0.077 | 125.491
4 | 0.96 | 0.00746 | -0.078 | 128.707
4.5 | 1.02 | 0.00772 | -0.079 | 132.139
5 | 1.079 | 0.00799 | -0.08 | 135.18
5.5 | 1.137 | 0.00828 | -0.081 | 137.344
6 | 1.194 | 0.00867 | -0.082 | 137.721
6.5 | 1.25 | 0.00908 | -0.083 | 137.647
7 | 1.302 | 0.01049 | -0.084 | 124.1
7.5 | 1.351 | 0.0123 | -0.085 | 109.845
8 | 1.397 | 0.01307 | -0.086 | 106.821
8.5 | 1.437 | 0.01371 | -0.088 | 104.809
9 | 1.474 | 0.01439 | -0.089 | 102.397
9.5 | 1.504 | 0.01527 | -0.09 | 98.494
10 | 1.528 | 0.01618 | -0.091 | 94.424
10.5 | 1.544 | 0.01709 | -0.092 | 90.359
11 | 1.553 | 0.01837 | -0.093 | 84.562
11.5 | 1.554 | 0.01957 | -0.094 | 79.385
12 | 1.545 | 0.02072 | -0.095 | 74.584
12.5 | 1.519 | 0.02199 | -0.096 | 69.078
13 | 1.48 | 0.02344 | -0.096 | 63.157
13.5 | 1.429 | 0.02501 | -0.097 | 57.141
14 | 1.367 | 0.02695 | -0.098 | 50.742
14.5 | 1.295 | 0.02895 | -0.099 | 44.732
15 | 1.213 | 0.03117 | -0.1 | 38.915
15.5 | 1.122 | 0.03399 | -0.1 | 33.022
16 | 1.023 | 0.03766 | -0.101 | 27.174
16.5 | 0.901 | 0.04922 | -0.098 | 18.296

## 102. Re 8M Mach 0.25 (2)
BIGFOIL.COM POLAR EXPORT
NACA67-714 a=0.2
NACA67-714 a=0.2 |  |  |  | Cl Max: | 1.6095 | at alpha= | 18 | deg
XFOIL ncrit=9 |  |  |  | L/D Max: | 150.842 | at alpha= | 3 | deg
Re: | 8000000 |  |  | Cd Min: | 0.1277 | at alpha= | -15 | deg
Mach: | 0.25 |  |  | Cl=0 at alpha= | -4.3293 | deg
|  |  |  | @ Cl=0.1, Cd= | 0.0054698
|  |  |  | @ Cl=0.4, Cd= | 0.0055353
|  |  |  | @ Cl=0.6, Cd= | 0.0058485
alpha (deg) | Cl | Cd | Cm | Cl/Cd
-15 | -0.2375 | 0.1277 | -0.0893 | -1.8598
-14.5 | -0.2408 | 0.11755 | -0.094 | -2.0485
-14 | -0.2439 | 0.10804 | -0.0986 | -2.2575
-13.5 | -0.2568 | 0.09746 | -0.1037 | -2.6349
-13 | -0.2613 | 0.08896 | -0.1081 | -2.9373
-12.5 | -0.2893 | 0.07757 | -0.1138 | -3.7295
-12 | -0.3219 | 0.0667 | -0.1205 | -4.8261
-11.5 | -0.3771 | 0.05712 | -0.1238 | -6.6019
-11 | -0.448 | 0.04983 | -0.115 | -8.9906
-10.5 | -0.522 | 0.03738 | -0.1053 | -13.9647
-10 | -0.6446 | 0.01331 | -0.0869 | -48.4298
-9.5 | -0.5935 | 0.01151 | -0.0852 | -51.5639
-9 | -0.5381 | 0.01022 | -0.0842 | -52.6517
-8.5 | -0.4805 | 0.00938 | -0.0835 | -51.226
-8 | -0.4225 | 0.00863 | -0.0829 | -48.9571
-7.5 | -0.3639 | 0.00802 | -0.0826 | -45.3741
-7 | -0.3054 | 0.0075 | -0.0822 | -40.72
-6.5 | -0.2476 | 0.00705 | -0.0819 | -35.1206
-6 | -0.1909 | 0.00662 | -0.0814 | -28.8369
-5.5 | -0.1355 | 0.00618 | -0.0808 | -21.9256
-5 | -0.0778 | 0.00594 | -0.0807 | -13.0976
-4.5 | -0.0198 | 0.00578 | -0.0807 | -3.4256
-4 | 0.0382 | 0.00564 | -0.0808 | 6.773
-3.5 | 0.0952 | 0.00548 | -0.0808 | 17.3723
-3 | 0.1515 | 0.00536 | -0.0807 | 28.2649
-2.5 | 0.2072 | 0.00534 | -0.0805 | 38.8015
-2 | 0.2616 | 0.00538 | -0.0801 | 48.6245
-1.5 | 0.3152 | 0.00545 | -0.0796 | 57.8349
-1 | 0.3687 | 0.0055 | -0.0791 | 67.0364
-0.5 | 0.4219 | 0.00556 | -0.0786 | 75.8813
0 | 0.4741 | 0.00565 | -0.0779 | 83.9115
0.5 | 0.5263 | 0.00573 | -0.0772 | 91.8499
1 | 0.5773 | 0.00583 | -0.0762 | 99.0223
1.5 | 0.6263 | 0.00587 | -0.0749 | 106.6951
2 | 0.6651 | 0.00545 | -0.0717 | 122.0367
2.5 | 0.6959 | 0.00469 | -0.0668 | 148.3795
3 | 0.7346 | 0.00487 | -0.0632 | 150.8419
3.5 | 0.7714 | 0.00515 | -0.0593 | 149.7864
4 | 0.8064 | 0.00557 | -0.0551 | 144.7756
4.5 | 0.8398 | 0.00604 | -0.0508 | 139.0397
5 | 0.8751 | 0.00657 | -0.047 | 133.1963
5.5 | 0.914 | 0.00706 | -0.0439 | 129.4618
6 | 0.9476 | 0.00769 | -0.04 | 123.225
6.5 | 0.9843 | 0.00829 | -0.0367 | 118.7334
7 | 1.0207 | 0.00895 | -0.0335 | 114.0447
7.5 | 1.0454 | 0.00998 | -0.0283 | 104.7495
8 | 1.0682 | 0.01118 | -0.023 | 95.5456
8.5 | 1.0928 | 0.01236 | -0.0182 | 88.4142
9 | 1.1262 | 0.01331 | -0.015 | 84.6131
9.5 | 1.1569 | 0.01436 | -0.0114 | 80.5641
10 | 1.1918 | 0.01532 | -0.0086 | 77.7937
10.5 | 1.2272 | 0.01626 | -0.0059 | 75.4736
11 | 1.2618 | 0.01729 | -0.0033 | 72.9786
11.5 | 1.2942 | 0.01843 | -0.0003 | 70.2225
12 | 1.3239 | 0.01968 | 0.0029 | 67.2713
12.5 | 1.3561 | 0.02128 | 0.005 | 63.7265
13 | 1.4135 | 0.02325 | 0.0013 | 60.7957
13.5 | 1.4655 | 0.02556 | -0.0017 | 57.3357
14 | 1.5133 | 0.02805 | -0.0042 | 53.9501
15 | 1.5489 | 0.03287 | 0.0032 | 47.122
15.5 | 1.5657 | 0.0359 | 0.0058 | 43.6128
16 | 1.5792 | 0.03933 | 0.0083 | 40.1526
16.5 | 1.5912 | 0.04305 | 0.0104 | 36.9617
17 | 1.6027 | 0.0469 | 0.0123 | 34.1727
17.5 | 1.6076 | 0.05151 | 0.0141 | 31.2095
18 | 1.6095 | 0.05647 | 0.0156 | 28.5019
18.5 | 1.6094 | 0.06175 | 0.0167 | 26.0632
19 | 1.599 | 0.0681 | 0.0178 | 23.4802
19.5 | 1.5835 | 0.07468 | 0.0191 | 21.2038
20 | 1.5657 | 0.08172 | 0.0198 | 19.1593

## 103. Re 8M Mach 0.50 (1)
BIGFOIL.COM POLAR EXPORT
NACA67-714 a=0.2
NACA67-714 a=0.2 |  |  |  | Cl Max: | 1.508 | at alpha= | 8.5 | deg
JavaFoil+Calcfoil stall+Eppler ext transition |  |  |  | L/D Max: | 129.228 | at alpha= | 5 | deg
Re: | 8000000 |  |  | Cd Min: | 0.00678 | at alpha= | 1.5 | deg
Mach: | 0.5 |  |  | Cl=0 at alpha= | -3.7574 | deg
|  |  |  | @ Cl=0.1, Cd= | 0.0074717
|  |  |  | @ Cl=0.4, Cd= | 0.0076883
|  |  |  | @ Cl=0.6, Cd= | 0.0078382
alpha (deg) | Cl | Cd | Cm | Cl/Cd
-20 | -0.91 | 0.1525 | -0.022 | -5.965
-19.5 | -0.881 | 0.148 | -0.022 | -5.951
-19 | -0.853 | 0.14341 | -0.022 | -5.948
-18.5 | -0.826 | 0.13683 | -0.022 | -6.035
-18 | -0.798 | 0.1339 | -0.023 | -5.961
-17.5 | -0.771 | 0.12936 | -0.023 | -5.957
-17 | -0.743 | 0.1309 | -0.023 | -5.675
-16.5 | -0.715 | 0.12262 | -0.024 | -5.832
-16 | -0.686 | 0.11737 | -0.024 | -5.849
-15.5 | -0.659 | 0.1075 | -0.024 | -6.128
-15 | -0.631 | 0.1003 | -0.025 | -6.296
-14.5 | -0.604 | 0.09324 | -0.026 | -6.477
-14 | -0.576 | 0.08798 | -0.026 | -6.549
-13.5 | -0.549 | 0.08265 | -0.027 | -6.636
-13 | -0.521 | 0.07811 | -0.028 | -6.664
-12.5 | -0.49 | 0.08781 | -0.026 | -5.585
-12 | -0.463 | 0.08046 | -0.026 | -5.748
-11.5 | -0.435 | 0.07375 | -0.027 | -5.894
-11 | -0.407 | 0.06823 | -0.028 | -5.962
-10.5 | -0.379 | 0.06314 | -0.029 | -6.005
-10 | -0.351 | 0.0588 | -0.03 | -5.978
-9.5 | -0.322 | 0.06314 | -0.028 | -5.102
-9 | -0.294 | 0.06269 | -0.028 | -4.685
-8.5 | -0.265 | 0.06186 | -0.027 | -4.289
-8 | -0.238 | 0.05066 | -0.03 | -4.701
-7.5 | -0.21 | 0.04618 | -0.032 | -4.556
-7 | -0.182 | 0.04321 | -0.033 | -4.221
-6.5 | -0.153 | 0.0481 | -0.03 | -3.191
-6 | -0.126 | 0.044 | -0.03 | -2.852
-5.5 | -0.154 | 0.04018 | -0.032 | -3.838
-5 | -0.124 | 0.03651 | -0.034 | -3.406
-4.5 | -0.097 | 0.00764 | -0.067 | -12.711
-4 | -0.033 | 0.00757 | -0.068 | -4.302
-3.5 | 0.035 | 0.0075 | -0.069 | 4.684
-3 | 0.104 | 0.00747 | -0.071 | 13.975
-2.5 | 0.175 | 0.00746 | -0.072 | 23.384
-2 | 0.245 | 0.00749 | -0.073 | 32.769
-1.5 | 0.317 | 0.0076 | -0.074 | 41.659
-1 | 0.388 | 0.00769 | -0.075 | 50.474
-0.5 | 0.459 | 0.00768 | -0.076 | 59.769
0 | 0.523 | 0.00793 | -0.077 | 65.928
0.5 | 0.592 | 0.00781 | -0.079 | 75.82
1 | 0.66 | 0.00805 | -0.08 | 82.067
1.5 | 0.729 | 0.00678 | -0.081 | 107.469
2 | 0.796 | 0.00714 | -0.082 | 111.567
2.5 | 0.864 | 0.00749 | -0.083 | 115.392
3 | 0.931 | 0.00789 | -0.085 | 118.066
3.5 | 0.998 | 0.00827 | -0.086 | 120.773
4 | 1.065 | 0.00862 | -0.087 | 123.64
4.5 | 1.131 | 0.00898 | -0.088 | 125.942
5 | 1.197 | 0.00926 | -0.089 | 129.228
5.5 | 1.259 | 0.00975 | -0.09 | 129.195
6 | 1.32 | 0.01029 | -0.092 | 128.23
6.5 | 1.376 | 0.01185 | -0.093 | 116.1
7 | 1.427 | 0.01485 | -0.094 | 96.086
7.5 | 1.471 | 0.01576 | -0.095 | 93.343
8 | 1.501 | 0.01678 | -0.096 | 89.421
8.5 | 1.508 | 0.01805 | -0.097 | 83.53
9 | 1.478 | 0.01985 | -0.098 | 74.482
9.5 | 1.361 | 0.02258 | -0.099 | 60.264
10 | 0.906 | 0.02521 | -0.1 | 35.935
10.5 | 0.936 | 0.02681 | -0.101 | 34.911
11 | 0.967 | 0.02749 | -0.102 | 35.175
11.5 | 0.991 | 0.03212 | -0.103 | 30.857
12 | 1.026 | 0.03055 | -0.104 | 33.592
12.5 | 1.053 | 0.03428 | -0.105 | 30.708
13 | 1.072 | 0.04072 | -0.105 | 26.328
13.5 | 1.107 | 0.03844 | -0.106 | 28.792

## 104. Re 8M Mach 0.50 (2)
BIGFOIL.COM POLAR EXPORT
NACA67-714 a=0.2
NACA67-714 a=0.2 |  |  |  | Cl Max: | 1.4722 | at alpha= | 14 | deg
XFOIL ncrit=9 |  |  |  | L/D Max: | 116.364 | at alpha= | 3 | deg
Re: | 8000000 |  |  | Cd Min: | 0.1652 | at alpha= | 19 | deg
Mach: | 0.5 |  |  | Cl=0 at alpha= | -4.503 | deg
|  |  |  | @ Cl=0.1, Cd= | 0.0059759
|  |  |  | @ Cl=0.4, Cd= | 0.0058051
|  |  |  | @ Cl=0.6, Cd= | 0.0063408
alpha (deg) | Cl | Cd | Cm | Cl/Cd
-11 | -0.0379 | 0.09033 | -0.1283 | -0.41957
-10.5 | -0.0394 | 0.08198 | -0.132 | -0.48061
-10 | -0.0514 | 0.07283 | -0.1361 | -0.70575
-9.5 | -0.0569 | 0.0652 | -0.1399 | -0.8727
-9 | -0.0751 | 0.0572 | -0.145 | -1.3129
-8.5 | -0.0957 | 0.05137 | -0.1445 | -1.863
-8 | -0.1382 | 0.04573 | -0.1371 | -3.0221
-7.5 | -0.1522 | 0.03963 | -0.1319 | -3.8405
-7 | -0.1712 | 0.03183 | -0.1245 | -5.3786
-6.5 | -0.1829 | 0.02356 | -0.1158 | -7.7632
-6 | -0.2099 | 0.01076 | -0.106 | -19.5074
-5.5 | -0.1384 | 0.00736 | -0.1054 | -18.8043
-5 | -0.0668 | 0.00666 | -0.1038 | -10.03
-4.5 | 0.0004 | 0.00625 | -0.1021 | 0.064
-4 | 0.0692 | 0.00607 | -0.1011 | 11.4003
-3.5 | 0.1347 | 0.00587 | -0.0999 | 22.9472
-3 | 0.1975 | 0.00569 | -0.0986 | 34.71
-2.5 | 0.2568 | 0.00563 | -0.0968 | 45.6128
-2 | 0.3139 | 0.00568 | -0.0948 | 55.2641
-1.5 | 0.3708 | 0.00574 | -0.0929 | 64.5993
-1 | 0.4246 | 0.00586 | -0.0905 | 72.4573
-0.5 | 0.4761 | 0.00597 | -0.0878 | 79.7487
0 | 0.5262 | 0.00607 | -0.0848 | 86.6886
0.5 | 0.5697 | 0.00621 | -0.0805 | 91.7391
1 | 0.5963 | 0.00631 | -0.0725 | 94.5008
1.5 | 0.6323 | 0.00661 | -0.0668 | 95.6581
2 | 0.6718 | 0.00692 | -0.062 | 97.0809
2.5 | 0.7133 | 0.00716 | -0.0577 | 99.6229
3 | 0.7296 | 0.00627 | -0.0487 | 116.3636
3.5 | 0.7743 | 0.00675 | -0.0451 | 114.7111
4 | 0.8208 | 0.00723 | -0.0418 | 113.527
4.5 | 0.8678 | 0.00775 | -0.0386 | 111.9742
5 | 0.9071 | 0.00847 | -0.034 | 107.0956
5.5 | 0.9519 | 0.00914 | -0.0305 | 104.1466
6 | 0.9904 | 0.01001 | -0.0259 | 98.9411
6.5 | 1.0324 | 0.01084 | -0.0219 | 95.2399
7 | 1.0721 | 0.01182 | -0.0176 | 90.7022
7.5 | 1.1014 | 0.01317 | -0.0118 | 83.6295
8 | 1.1184 | 0.01508 | -0.0045 | 74.1645
8.5 | 1.1328 | 0.01725 | 0.0027 | 65.6696
9 | 1.1636 | 0.01901 | 0.0076 | 61.2099
9.5 | 1.1949 | 0.02082 | 0.0124 | 57.3919
10 | 1.2324 | 0.02256 | 0.0162 | 54.6277
10.5 | 1.2674 | 0.02444 | 0.0204 | 51.8576
11 | 1.3035 | 0.02647 | 0.0243 | 49.2444
11.5 | 1.3346 | 0.02887 | 0.0285 | 46.2279
12 | 1.3597 | 0.03171 | 0.033 | 42.8792
12.5 | 1.3906 | 0.03525 | 0.0353 | 39.4496
13 | 1.4354 | 0.03994 | 0.0334 | 35.9389
13.5 | 1.4693 | 0.04564 | 0.032 | 32.1933
14 | 1.4722 | 0.05363 | 0.0313 | 27.4511
14.5 | 1.4513 | 0.06362 | 0.0299 | 22.812
15.5 | 1.3691 | 0.0806 | 0.0366 | 16.9864
16 | 1.3305 | 0.09071 | 0.036 | 14.6676
16.5 | 1.293 | 0.10205 | 0.0329 | 12.6703
17 | 1.259 | 0.114 | 0.0281 | 11.0439
17.5 | 1.2283 | 0.12642 | 0.0219 | 9.716
18 | 1.2008 | 0.13899 | 0.0148 | 8.6395
18.5 | 1.1747 | 0.15197 | 0.0069 | 7.7298
19 | 1.1503 | 0.1652 | -0.0016 | 6.9631

## 105. Re 10M Mach 0.00 (1)
BIGFOIL.COM POLAR EXPORT
NACA67-714 a=0.2
NACA67-714 a=0.2 |  |  |  | Cl Max: | 1.59 | at alpha= | 12.5 | deg
JavaFoil+Calcfoil stall+Eppler ext transition |  |  |  | L/D Max: | 142.876 | at alpha= | 6 | deg
Re: | 10000000 |  |  | Cd Min: | 0.00559 | at alpha= | 1 | deg
Mach: | 0 |  |  | Cl=0 at alpha= | -3.7583 | deg
|  |  |  | @ Cl=0.1, Cd= | 0.006812
|  |  |  | @ Cl=0.4, Cd= | 0.0069155
|  |  |  | @ Cl=0.6, Cd= | 0.005678
alpha (deg) | Cl | Cd | Cm | Cl/Cd
-17.5 | -0.375 | 0.13732 | -0.018 | -2.733
-17 | -0.388 | 0.13138 | -0.018 | -2.955
-16.5 | -0.401 | 0.1231 | -0.019 | -3.257
-16 | -0.413 | 0.11739 | -0.019 | -3.521
-15.5 | -0.425 | 0.11174 | -0.02 | -3.806
-15 | -0.437 | 0.10621 | -0.02 | -4.11
-14.5 | -0.447 | 0.10111 | -0.02 | -4.418
-14 | -0.456 | 0.09535 | -0.021 | -4.778
-13.5 | -0.463 | 0.08973 | -0.021 | -5.157
-13 | -0.468 | 0.0851 | -0.022 | -5.503
-12.5 | -0.472 | 0.08017 | -0.022 | -5.882
-12 | -0.472 | 0.07665 | -0.023 | -6.155
-11.5 | -0.47 | 0.07141 | -0.024 | -6.58
-11 | -0.464 | 0.06721 | -0.024 | -6.909
-10.5 | -0.455 | 0.06311 | -0.025 | -7.215
-10 | -0.443 | 0.05921 | -0.025 | -7.475
-9.5 | -0.426 | 0.05579 | -0.026 | -7.641
-9 | -0.406 | 0.05255 | -0.027 | -7.725
-8.5 | -0.382 | 0.04861 | -0.028 | -7.861
-8 | -0.355 | 0.04522 | -0.03 | -7.839
-7.5 | -0.324 | 0.04157 | -0.032 | -7.79
-7 | -0.29 | 0.03774 | -0.034 | -7.681
-6.5 | -0.306 | 0.00725 | -0.055 | -42.197
-6 | -0.255 | 0.00714 | -0.056 | -35.764
-5.5 | -0.202 | 0.00685 | -0.057 | -29.471
-5 | -0.146 | 0.00682 | -0.058 | -21.386
-4.5 | -0.088 | 0.00682 | -0.059 | -12.945
-4 | -0.029 | 0.00683 | -0.06 | -4.25
-3.5 | 0.031 | 0.0068 | -0.061 | 4.561
-3 | 0.092 | 0.00685 | -0.062 | 13.374
-2.5 | 0.153 | 0.00656 | -0.063 | 23.258
-2 | 0.214 | 0.00622 | -0.063 | 34.346
-1.5 | 0.275 | 0.00688 | -0.064 | 40.006
-1 | 0.337 | 0.00687 | -0.065 | 49.01
-0.5 | 0.398 | 0.00691 | -0.066 | 57.665
0 | 0.456 | 0.00707 | -0.067 | 64.53
0.5 | 0.516 | 0.00715 | -0.068 | 72.257
1 | 0.576 | 0.00559 | -0.07 | 103.136
1.5 | 0.636 | 0.00581 | -0.071 | 109.416
2 | 0.696 | 0.00606 | -0.072 | 114.83
2.5 | 0.755 | 0.0063 | -0.073 | 119.731
3 | 0.814 | 0.00655 | -0.074 | 124.199
3.5 | 0.873 | 0.00678 | -0.075 | 128.784
4 | 0.931 | 0.007 | -0.076 | 133.043
4.5 | 0.99 | 0.00724 | -0.077 | 136.816
5 | 1.048 | 0.00747 | -0.078 | 140.396
5.5 | 1.104 | 0.00778 | -0.079 | 141.895
6 | 1.16 | 0.00812 | -0.08 | 142.876
6.5 | 1.214 | 0.00902 | -0.081 | 134.588
7 | 1.266 | 0.00985 | -0.082 | 128.605
7.5 | 1.316 | 0.01141 | -0.083 | 115.302
8 | 1.362 | 0.01185 | -0.084 | 114.954
8.5 | 1.406 | 0.01237 | -0.085 | 113.668
9 | 1.445 | 0.01294 | -0.086 | 111.655
9.5 | 1.481 | 0.01363 | -0.087 | 108.638
10 | 1.512 | 0.01436 | -0.088 | 105.277
10.5 | 1.539 | 0.01511 | -0.089 | 101.869
11 | 1.561 | 0.01613 | -0.09 | 96.751
11.5 | 1.577 | 0.01694 | -0.091 | 93.089
12 | 1.589 | 0.01777 | -0.092 | 89.437
12.5 | 1.59 | 0.01875 | -0.093 | 84.761
13 | 1.583 | 0.01977 | -0.094 | 80.105
13.5 | 1.571 | 0.02087 | -0.095 | 75.238
14 | 1.552 | 0.02209 | -0.096 | 70.225
14.5 | 1.527 | 0.02341 | -0.097 | 65.222
15 | 1.497 | 0.02477 | -0.097 | 60.422
15.5 | 1.462 | 0.02637 | -0.098 | 55.458
16 | 1.424 | 0.02813 | -0.099 | 50.608
16.5 | 1.382 | 0.02988 | -0.1 | 46.236
17 | 1.338 | 0.03186 | -0.101 | 41.982
17.5 | 1.291 | 0.03432 | -0.101 | 37.607

## 106. Re 10M Mach 0.00 (2)
BIGFOIL.COM POLAR EXPORT
NACA67-714 a=0.2
NACA67-714 a=0.2 |  |  |  | Cl Max: | 1.698 | at alpha= | 19.5 | deg
XFOIL ncrit=9 |  |  |  | L/D Max: | 156.788 | at alpha= | 3 | deg
Re: | 10000000 |  |  | Cd Min: | 0.05712 | at alpha= | 20 | deg
Mach: | 0 |  |  | Cl=0 at alpha= | -4.2559 | deg
|  |  |  | @ Cl=0.1, Cd= | 0.0052447
|  |  |  | @ Cl=0.4, Cd= | 0.0054376
|  |  |  | @ Cl=0.6, Cd= | 0.0056638
alpha (deg) | Cl | Cd | Cm | Cl/Cd
-14.5 | -1.0141 | 0.02162 | -0.0865 | -46.9056
-14 | -0.9887 | 0.01883 | -0.083 | -52.5066
-13.5 | -0.9477 | 0.01768 | -0.0813 | -53.6029
-13 | -0.9103 | 0.01586 | -0.0791 | -57.396
-12.5 | -0.8704 | 0.01408 | -0.0772 | -61.8182
-12 | -0.8253 | 0.01275 | -0.076 | -64.7294
-11.5 | -0.7765 | 0.01182 | -0.0754 | -65.6937
-11 | -0.7267 | 0.01089 | -0.0748 | -66.7309
-10.5 | -0.675 | 0.01017 | -0.0745 | -66.3717
-10 | -0.6227 | 0.00949 | -0.0744 | -65.6164
-9.5 | -0.5696 | 0.00894 | -0.0743 | -63.7136
-9 | -0.5163 | 0.00838 | -0.0742 | -61.611
-8.5 | -0.462 | 0.00799 | -0.0743 | -57.8223
-8 | -0.4079 | 0.00749 | -0.0744 | -54.4593
-7.5 | -0.3535 | 0.00711 | -0.0745 | -49.7187
-7 | -0.2989 | 0.0068 | -0.0747 | -43.9559
-6.5 | -0.2452 | 0.00643 | -0.0746 | -38.1337
-6 | -0.193 | 0.00596 | -0.0743 | -32.3826
-5.5 | -0.1376 | 0.00577 | -0.0746 | -23.8475
-5 | -0.0828 | 0.00558 | -0.0747 | -14.8387
-4.5 | -0.0271 | 0.00543 | -0.0751 | -4.9908
-4 | 0.0284 | 0.00533 | -0.0754 | 5.3283
-3.5 | 0.0836 | 0.00526 | -0.0757 | 15.8935
-3 | 0.1373 | 0.00521 | -0.0756 | 26.3532
-2.5 | 0.1904 | 0.00524 | -0.0755 | 36.3359
-2 | 0.2435 | 0.00529 | -0.0754 | 46.0302
-1.5 | 0.2967 | 0.00535 | -0.0753 | 55.4579
-1 | 0.3496 | 0.00537 | -0.0752 | 65.1024
-0.5 | 0.4018 | 0.00544 | -0.0749 | 73.8603
0 | 0.4545 | 0.00548 | -0.0748 | 82.938
0.5 | 0.5058 | 0.00557 | -0.0744 | 90.8079
1 | 0.5578 | 0.00563 | -0.0741 | 99.0764
1.5 | 0.6077 | 0.00567 | -0.0735 | 107.1781
2.5 | 0.6845 | 0.00448 | -0.0679 | 152.7902
3 | 0.7322 | 0.00467 | -0.0668 | 156.788
3.5 | 0.7735 | 0.00498 | -0.0643 | 155.3213
4 | 0.803 | 0.00528 | -0.0593 | 152.0833
4.5 | 0.8364 | 0.00566 | -0.0552 | 147.7739
5 | 0.8696 | 0.00612 | -0.0514 | 142.0915
5.5 | 0.9017 | 0.00668 | -0.0474 | 134.985
6.5 | 0.9759 | 0.00764 | -0.0418 | 127.7356
7 | 1.0045 | 0.0084 | -0.0376 | 119.5833
7.5 | 1.0339 | 0.0092 | -0.0337 | 112.3804
8 | 1.0616 | 0.01011 | -0.0296 | 105.0049
8.5 | 1.0881 | 0.01111 | -0.0255 | 97.9388
9 | 1.1229 | 0.0118 | -0.0229 | 95.161
9.5 | 1.1591 | 0.01251 | -0.0206 | 92.6539
10 | 1.1931 | 0.01325 | -0.0181 | 90.0453
10.5 | 1.2289 | 0.014 | -0.016 | 87.7786
11 | 1.2627 | 0.01479 | -0.0137 | 85.3753
11.5 | 1.297 | 0.01564 | -0.0116 | 82.9284
12 | 1.3271 | 0.01661 | -0.0089 | 79.8977
12.5 | 1.3544 | 0.01776 | -0.0059 | 76.2613
13 | 1.3822 | 0.01879 | -0.003 | 73.5604
13.5 | 1.4378 | 0.02027 | -0.0069 | 70.9324
14 | 1.4908 | 0.02202 | -0.0106 | 67.7021
14.5 | 1.54 | 0.02395 | -0.0138 | 64.3006
15.5 | 1.5883 | 0.02753 | -0.0093 | 57.6934
16 | 1.6075 | 0.02981 | -0.007 | 53.9249
16.5 | 1.6261 | 0.03224 | -0.0049 | 50.4373
17 | 1.6451 | 0.03471 | -0.0031 | 47.3956
17.5 | 1.6612 | 0.03749 | -0.0013 | 44.3105
18 | 1.6763 | 0.04047 | 0.0003 | 41.4208
18.5 | 1.6865 | 0.04396 | 0.0018 | 38.3644
19 | 1.6927 | 0.04794 | 0.0033 | 35.3087
19.5 | 1.698 | 0.05211 | 0.0045 | 32.5849
20 | 1.6958 | 0.05712 | 0.0056 | 29.6884

## 107. Re 10M Mach 0.10 (1)
BIGFOIL.COM POLAR EXPORT
NACA67-714 a=0.2
NACA67-714 a=0.2 |  |  |  | Cl Max: | 1.585 | at alpha= | 12 | deg
JavaFoil+Calcfoil stall+Eppler ext transition |  |  |  | L/D Max: | 142.761 | at alpha= | 6 | deg
Re: | 10000000 |  |  | Cd Min: | 0.00561 | at alpha= | 1 | deg
Mach: | 0.1 |  |  | Cl=0 at alpha= | -3.7583 | deg
|  |  |  | @ Cl=0.1, Cd= | 0.0068702
|  |  |  | @ Cl=0.4, Cd= | 0.00697
|  |  |  | @ Cl=0.6, Cd= | 0.005694
alpha (deg) | Cl | Cd | Cm | Cl/Cd
-17 | -0.344 | 0.1339 | -0.018 | -2.566
-16.5 | -0.359 | 0.1274 | -0.019 | -2.815
-16 | -0.373 | 0.12101 | -0.019 | -3.086
-15.5 | -0.388 | 0.11498 | -0.019 | -3.373
-15 | -0.402 | 0.10682 | -0.02 | -3.76
-14.5 | -0.415 | 0.10105 | -0.02 | -4.103
-14 | -0.426 | 0.0971 | -0.021 | -4.392
-13.5 | -0.437 | 0.09076 | -0.021 | -4.811
-13 | -0.445 | 0.08637 | -0.022 | -5.155
-12.5 | -0.451 | 0.08113 | -0.022 | -5.564
-12 | -0.455 | 0.0783 | -0.023 | -5.806
-11.5 | -0.455 | 0.07175 | -0.023 | -6.347
-11 | -0.453 | 0.06782 | -0.024 | -6.673
-10.5 | -0.446 | 0.06369 | -0.025 | -7.003
-10 | -0.436 | 0.05973 | -0.025 | -7.292
-9.5 | -0.421 | 0.05621 | -0.026 | -7.487
-9 | -0.402 | 0.05307 | -0.027 | -7.576
-8.5 | -0.38 | 0.04914 | -0.028 | -7.726
-8 | -0.353 | 0.04585 | -0.029 | -7.694
-7.5 | -0.323 | 0.04223 | -0.031 | -7.641
-7 | -0.289 | 0.03865 | -0.033 | -7.48
-6.5 | -0.306 | 0.00731 | -0.055 | -41.921
-6 | -0.256 | 0.00719 | -0.056 | -35.585
-5.5 | -0.202 | 0.00687 | -0.057 | -29.481
-5 | -0.147 | 0.00689 | -0.058 | -21.272
-4.5 | -0.089 | 0.00688 | -0.059 | -12.881
-4 | -0.029 | 0.00682 | -0.06 | -4.271
-3.5 | 0.031 | 0.00687 | -0.061 | 4.537
-3 | 0.092 | 0.00692 | -0.062 | 13.304
-2.5 | 0.153 | 0.00654 | -0.063 | 23.45
-2 | 0.215 | 0.00627 | -0.064 | 34.254
-1.5 | 0.277 | 0.00692 | -0.065 | 39.993
-1 | 0.338 | 0.00695 | -0.066 | 48.709
-0.5 | 0.4 | 0.00697 | -0.067 | 57.39
0 | 0.459 | 0.00707 | -0.068 | 64.856
0.5 | 0.519 | 0.00723 | -0.069 | 71.782
1 | 0.579 | 0.00561 | -0.07 | 103.278
1.5 | 0.639 | 0.00585 | -0.071 | 109.217
2 | 0.699 | 0.00607 | -0.072 | 115.049
2.5 | 0.758 | 0.00632 | -0.073 | 119.913
3 | 0.818 | 0.00658 | -0.074 | 124.347
3.5 | 0.877 | 0.0068 | -0.075 | 128.902
4 | 0.936 | 0.00705 | -0.076 | 132.826
4.5 | 0.995 | 0.00727 | -0.077 | 136.876
5 | 1.053 | 0.00751 | -0.078 | 140.16
5.5 | 1.11 | 0.00785 | -0.079 | 141.442
6 | 1.165 | 0.00816 | -0.08 | 142.761
6.5 | 1.219 | 0.0091 | -0.081 | 133.958
7 | 1.272 | 0.00993 | -0.082 | 128.052
7.5 | 1.321 | 0.01151 | -0.083 | 114.758
8 | 1.368 | 0.01195 | -0.084 | 114.451
8.5 | 1.411 | 0.0125 | -0.085 | 112.873
9 | 1.45 | 0.01307 | -0.086 | 110.96
9.5 | 1.485 | 0.01379 | -0.087 | 107.71
10 | 1.516 | 0.01453 | -0.088 | 104.309
10.5 | 1.541 | 0.01537 | -0.089 | 100.25
11 | 1.561 | 0.01634 | -0.09 | 95.546
11.5 | 1.576 | 0.01718 | -0.091 | 91.722
12 | 1.585 | 0.01817 | -0.092 | 87.269
12.5 | 1.583 | 0.01909 | -0.093 | 82.945
13 | 1.573 | 0.0201 | -0.094 | 78.259
13.5 | 1.556 | 0.02128 | -0.095 | 73.149
14 | 1.533 | 0.02258 | -0.096 | 67.883
14.5 | 1.503 | 0.02395 | -0.097 | 62.757
15 | 1.467 | 0.02545 | -0.098 | 57.647
15.5 | 1.427 | 0.027 | -0.099 | 52.874
16 | 1.383 | 0.02891 | -0.099 | 47.829
16.5 | 1.335 | 0.03086 | -0.1 | 43.275
17 | 1.284 | 0.03345 | -0.101 | 38.397

## 108. Re 10M Mach 0.10 (2)
BIGFOIL.COM POLAR EXPORT
NACA67-714 a=0.2
NACA67-714 a=0.2 |  |  |  | Cl Max: | 1.6878 | at alpha= | 19.5 | deg
XFOIL ncrit=9 |  |  |  | L/D Max: | 156.631 | at alpha= | 3 | deg
Re: | 10000000 |  |  | Cd Min: | 0.18344 | at alpha= | -18.5 | deg
Mach: | 0.1 |  |  | Cl=0 at alpha= | -4.2605 | deg
|  |  |  | @ Cl=0.1, Cd= | 0.0052559
|  |  |  | @ Cl=0.4, Cd= | 0.0054443
|  |  |  | @ Cl=0.6, Cd= | 0.0056815
alpha (deg) | Cl | Cd | Cm | Cl/Cd
-18.5 | -0.3096 | 0.18344 | -0.0598 | -1.6877
-16.5 | -0.3196 | 0.13607 | -0.0789 | -2.3488
-15.5 | -0.3247 | 0.11673 | -0.0887 | -2.7816
-15 | -0.3195 | 0.10928 | -0.0928 | -2.9237
-13.5 | -0.9289 | 0.02146 | -0.0874 | -43.2852
-13 | -0.9061 | 0.01786 | -0.0833 | -50.7335
-12.5 | -0.8687 | 0.01583 | -0.0809 | -54.8768
-12 | -0.8286 | 0.01379 | -0.0788 | -60.087
-11.5 | -0.7813 | 0.01256 | -0.0777 | -62.2054
-11 | -0.7322 | 0.01138 | -0.0768 | -64.3409
-10.5 | -0.6805 | 0.01054 | -0.0763 | -64.5636
-10 | -0.6279 | 0.00976 | -0.0759 | -64.334
-9.5 | -0.5742 | 0.00914 | -0.0757 | -62.8228
-9 | -0.5203 | 0.00854 | -0.0756 | -60.9251
-8.5 | -0.4653 | 0.00811 | -0.0756 | -57.3736
-8 | -0.4106 | 0.0076 | -0.0756 | -54.0263
-7.5 | -0.3556 | 0.00719 | -0.0756 | -49.4576
-7 | -0.3004 | 0.00686 | -0.0757 | -43.7901
-6.5 | -0.2462 | 0.00649 | -0.0756 | -37.9353
-6 | -0.1937 | 0.00599 | -0.0752 | -32.3372
-5.5 | -0.1379 | 0.00579 | -0.0754 | -23.8169
-5 | -0.0827 | 0.0056 | -0.0755 | -14.7679
-4.5 | -0.0267 | 0.00544 | -0.0758 | -4.9081
-3.5 | 0.0848 | 0.00527 | -0.0763 | 16.0911
-3 | 0.1388 | 0.00522 | -0.0763 | 26.59
-2.5 | 0.1921 | 0.00525 | -0.0761 | 36.5905
-2 | 0.2454 | 0.0053 | -0.076 | 46.3019
-1.5 | 0.2988 | 0.00536 | -0.0758 | 55.7463
-1 | 0.3519 | 0.00538 | -0.0757 | 65.4089
-0.5 | 0.4043 | 0.00545 | -0.0754 | 74.1835
0 | 0.4571 | 0.00549 | -0.0752 | 83.2605
0.5 | 0.5086 | 0.00558 | -0.0748 | 91.147
1 | 0.5606 | 0.00565 | -0.0744 | 99.2212
1.5 | 0.6106 | 0.00569 | -0.0737 | 107.3111
2 | 0.6582 | 0.00568 | -0.0725 | 115.8803
2.5 | 0.687 | 0.00449 | -0.0679 | 153.0067
3 | 0.7346 | 0.00469 | -0.0667 | 156.6311
3.5 | 0.7743 | 0.00498 | -0.0638 | 155.4819
4 | 0.8029 | 0.00531 | -0.0585 | 151.2053
4.5 | 0.8372 | 0.0057 | -0.0546 | 146.8772
5 | 0.8712 | 0.00616 | -0.0508 | 141.4286
5.5 | 0.9042 | 0.00671 | -0.047 | 134.7541
6.5 | 0.977 | 0.00772 | -0.041 | 126.5544
7 | 1.0071 | 0.00848 | -0.037 | 118.7618
7.5 | 1.0359 | 0.0093 | -0.0329 | 111.3871
8 | 1.0629 | 0.01024 | -0.0286 | 103.7988
8.5 | 1.0899 | 0.01126 | -0.0245 | 96.794
9 | 1.1245 | 0.01197 | -0.0218 | 93.9432
9.5 | 1.1609 | 0.0127 | -0.0195 | 91.4094
10 | 1.1949 | 0.01346 | -0.0169 | 88.7741
10.5 | 1.2307 | 0.01425 | -0.0147 | 86.3649
11 | 1.2647 | 0.01505 | -0.0123 | 84.0332
11.5 | 1.2985 | 0.01595 | -0.0101 | 81.4107
12 | 1.3293 | 0.01695 | -0.0074 | 78.4248
12.5 | 1.3547 | 0.0182 | -0.004 | 74.4341
13 | 1.3847 | 0.01924 | -0.0015 | 71.9699
13.5 | 1.4407 | 0.0209 | -0.0055 | 68.933
14 | 1.4949 | 0.02261 | -0.0092 | 66.1168
14.5 | 1.5434 | 0.02468 | -0.0123 | 62.5365
15 | 1.5663 | 0.02647 | -0.0095 | 59.1726
15.5 | 1.5888 | 0.02852 | -0.0072 | 55.7083
16 | 1.6076 | 0.03094 | -0.0049 | 51.9586
16.5 | 1.6268 | 0.03341 | -0.0028 | 48.692
17 | 1.6449 | 0.03607 | -0.0009 | 45.603
17.5 | 1.6583 | 0.03921 | 0.001 | 42.2928
18 | 1.6725 | 0.04238 | 0.0025 | 39.4644
18.5 | 1.6813 | 0.0461 | 0.0041 | 36.4707
19 | 1.6849 | 0.0505 | 0.0056 | 33.3644
19.5 | 1.6878 | 0.05501 | 0.0068 | 30.6817
20 | 1.6843 | 0.06031 | 0.0078 | 27.9274

## 109. Re 10M Mach 0.25 (1)
BIGFOIL.COM POLAR EXPORT
NACA67-714 a=0.2
NACA67-714 a=0.2 |  |  |  | Cl Max: | 1.555 | at alpha= | 11 | deg
JavaFoil+Calcfoil stall+Eppler ext transition |  |  |  | L/D Max: | 140.48 | at alpha= | 6 | deg
Re: | 10000000 |  |  | Cd Min: | 0.00574 | at alpha= | 1 | deg
Mach: | 0.25 |  |  | Cl=0 at alpha= | -3.7581 | deg
|  |  |  | @ Cl=0.1, Cd= | 0.0063962
|  |  |  | @ Cl=0.4, Cd= | 0.0070348
|  |  |  | @ Cl=0.6, Cd= | 0.0057671
alpha (deg) | Cl | Cd | Cm | Cl/Cd
-14.5 | -0.064 | 0.10904 | -0.02 | -0.585
-14 | -0.119 | 0.10345 | -0.021 | -1.149
-13.5 | -0.183 | 0.09764 | -0.021 | -1.87
-13 | -0.228 | 0.09265 | -0.021 | -2.462
-12.5 | -0.266 | 0.08839 | -0.022 | -3.014
-12 | -0.299 | 0.08142 | -0.022 | -3.676
-11.5 | -0.327 | 0.07707 | -0.023 | -4.238
-11 | -0.348 | 0.07172 | -0.023 | -4.854
-10.5 | -0.364 | 0.06662 | -0.024 | -5.459
-10 | -0.373 | 0.06316 | -0.025 | -5.898
-9.5 | -0.374 | 0.05956 | -0.026 | -6.285
-9 | -0.369 | 0.05486 | -0.027 | -6.733
-8.5 | -0.357 | 0.05149 | -0.027 | -6.943
-8 | -0.339 | 0.04804 | -0.028 | -7.053
-7.5 | -0.315 | 0.04484 | -0.03 | -7.015
-7 | -0.285 | 0.0415 | -0.031 | -6.862
-6.5 | -0.25 | 0.03809 | -0.033 | -6.571
-6 | -0.212 | 0.03437 | -0.036 | -6.172
-5.5 | -0.206 | 0.00728 | -0.058 | -28.246
-5 | -0.149 | 0.00703 | -0.059 | -21.255
-4.5 | -0.091 | 0.00701 | -0.06 | -12.926
-4 | -0.03 | 0.00698 | -0.062 | -4.277
-3.5 | 0.032 | 0.00696 | -0.063 | 4.593
-3 | 0.094 | 0.0064 | -0.063 | 14.746
-2.5 | 0.157 | 0.00636 | -0.064 | 24.741
-2 | 0.221 | 0.00698 | -0.065 | 31.579
-1.5 | 0.284 | 0.00698 | -0.066 | 40.702
-1 | 0.348 | 0.00701 | -0.068 | 49.576
-0.5 | 0.411 | 0.00704 | -0.069 | 58.417
0 | 0.471 | 0.00716 | -0.07 | 65.723
0.5 | 0.533 | 0.00731 | -0.071 | 72.819
1 | 0.594 | 0.00574 | -0.072 | 103.512
1.5 | 0.656 | 0.00602 | -0.073 | 108.885
2 | 0.717 | 0.00624 | -0.074 | 114.954
2.5 | 0.778 | 0.00651 | -0.075 | 119.537
3 | 0.839 | 0.00678 | -0.076 | 123.791
3.5 | 0.9 | 0.00702 | -0.077 | 128.14
4 | 0.96 | 0.00726 | -0.078 | 132.232
4.5 | 1.02 | 0.00751 | -0.079 | 135.881
5 | 1.08 | 0.0078 | -0.08 | 138.536
5.5 | 1.138 | 0.00815 | -0.081 | 139.599
6 | 1.195 | 0.0085 | -0.082 | 140.48
6.5 | 1.25 | 0.00961 | -0.083 | 130.029
7 | 1.303 | 0.01043 | -0.085 | 124.862
7.5 | 1.352 | 0.01202 | -0.086 | 112.487
8 | 1.398 | 0.01261 | -0.087 | 110.823
8.5 | 1.439 | 0.01321 | -0.088 | 108.886
9 | 1.475 | 0.01389 | -0.089 | 106.129
9.5 | 1.505 | 0.01476 | -0.09 | 101.977
10 | 1.529 | 0.01559 | -0.091 | 98.048
10.5 | 1.546 | 0.01648 | -0.092 | 93.813
11 | 1.555 | 0.01765 | -0.093 | 88.091
11.5 | 1.555 | 0.01878 | -0.094 | 82.813
12 | 1.547 | 0.0199 | -0.095 | 77.719
12.5 | 1.521 | 0.02111 | -0.096 | 72.021
13 | 1.482 | 0.02254 | -0.097 | 65.746
13.5 | 1.431 | 0.02411 | -0.097 | 59.362
14 | 1.369 | 0.02598 | -0.098 | 52.687
14.5 | 1.297 | 0.02771 | -0.099 | 46.8
15 | 1.215 | 0.02982 | -0.1 | 40.728
15.5 | 1.124 | 0.0324 | -0.101 | 34.691
16 | 1.025 | 0.03628 | -0.101 | 28.238

## 110. Re 10M Mach 0.25 (2)
BIGFOIL.COM POLAR EXPORT
NACA67-714 a=0.2
NACA67-714 a=0.2 |  |  |  | Cl Max: | 1.6445 | at alpha= | 18 | deg
XFOIL ncrit=9 |  |  |  | L/D Max: | 154.582 | at alpha= | 3 | deg
Re: | 10000000 |  |  | Cd Min: | 0.13577 | at alpha= | -15.5 | deg
Mach: | 0.25 |  |  | Cl=0 at alpha= | -4.2932 | deg
|  |  |  | @ Cl=0.1, Cd= | 0.0053123
|  |  |  | @ Cl=0.4, Cd= | 0.0054865
|  |  |  | @ Cl=0.6, Cd= | 0.0057747
alpha (deg) | Cl | Cd | Cm | Cl/Cd
-15.5 | -0.2436 | 0.13577 | -0.0855 | -1.7942
-15 | -0.2639 | 0.1214 | -0.0916 | -2.1738
-14.5 | -0.2558 | 0.114 | -0.0956 | -2.2439
-14 | -0.2715 | 0.10237 | -0.1013 | -2.6521
-13.5 | -0.2631 | 0.09581 | -0.1049 | -2.7461
-13 | -0.266 | 0.08769 | -0.1091 | -3.0334
-12.5 | -0.2983 | 0.07585 | -0.1152 | -3.9328
-12 | -0.3443 | 0.0638 | -0.1233 | -5.3966
-11.5 | -0.3944 | 0.05577 | -0.1235 | -7.0719
-11 | -0.4704 | 0.04777 | -0.1137 | -9.8472
-10.5 | -0.6858 | 0.01634 | -0.0895 | -41.9706
-10 | -0.6514 | 0.01253 | -0.086 | -51.9872
-9.5 | -0.5991 | 0.01094 | -0.0844 | -54.7623
-9 | -0.5434 | 0.00973 | -0.0833 | -55.8479
-8.5 | -0.4851 | 0.00896 | -0.0827 | -54.1406
-8 | -0.4266 | 0.00823 | -0.0822 | -51.8348
-7.5 | -0.368 | 0.00766 | -0.0818 | -48.0418
-7 | -0.3099 | 0.00715 | -0.0814 | -43.3427
-6.5 | -0.2518 | 0.0068 | -0.0811 | -37.0294
-6 | -0.1943 | 0.0064 | -0.0808 | -30.3594
-5.5 | -0.1395 | 0.00589 | -0.0801 | -23.6842
-5 | -0.0817 | 0.0057 | -0.0799 | -14.3333
-4.5 | -0.0239 | 0.00551 | -0.0799 | -4.3376
-4 | 0.0339 | 0.0054 | -0.08 | 6.2778
-3.5 | 0.0914 | 0.00532 | -0.08 | 17.1805
-3 | 0.147 | 0.00527 | -0.0798 | 27.8937
-2 | 0.2562 | 0.00534 | -0.079 | 47.9775
-1 | 0.3646 | 0.00544 | -0.0783 | 67.0221
-0.5 | 0.4179 | 0.00551 | -0.0778 | 75.8439
0 | 0.4709 | 0.00557 | -0.0772 | 84.5422
0.5 | 0.5237 | 0.00565 | -0.0767 | 92.6903
1 | 0.5752 | 0.00575 | -0.0759 | 100.0348
1.5 | 0.6254 | 0.0058 | -0.0748 | 107.8276
2 | 0.6736 | 0.00579 | -0.0733 | 116.3385
2.5 | 0.6978 | 0.00461 | -0.0673 | 151.3666
3 | 0.7389 | 0.00478 | -0.0642 | 154.5816
3.5 | 0.7733 | 0.00509 | -0.0597 | 151.9253
4 | 0.8058 | 0.00552 | -0.055 | 145.9783
4.5 | 0.8412 | 0.00597 | -0.0511 | 140.9045
5 | 0.877 | 0.00647 | -0.0474 | 135.5487
5.5 | 0.9141 | 0.007 | -0.044 | 130.5857
6.5 | 0.9864 | 0.00818 | -0.0371 | 120.5868
7 | 1.0197 | 0.00893 | -0.0333 | 114.1881
7.5 | 1.0461 | 0.00992 | -0.0284 | 105.4536
8 | 1.072 | 0.01098 | -0.0236 | 97.6321
8.5 | 1.0975 | 0.01216 | -0.019 | 90.2549
9 | 1.1336 | 0.01295 | -0.0161 | 87.5367
9.5 | 1.1685 | 0.01386 | -0.0131 | 84.3074
10 | 1.205 | 0.01471 | -0.0105 | 81.9171
10.5 | 1.2399 | 0.01568 | -0.0077 | 79.0753
11 | 1.2754 | 0.01664 | -0.0051 | 76.6466
11.5 | 1.3089 | 0.01774 | -0.0023 | 73.7824
12 | 1.3398 | 0.01896 | 0.0008 | 70.6646
12.5 | 1.3635 | 0.02055 | 0.0047 | 66.3504
13 | 1.4011 | 0.02213 | 0.0057 | 63.3122
13.5 | 1.4578 | 0.02424 | 0.0019 | 60.1403
14 | 1.5099 | 0.02653 | -0.001 | 56.9129
14.5 | 1.5577 | 0.02907 | -0.0036 | 53.5845
15.5 | 1.5904 | 0.03443 | 0.0034 | 46.1923
16 | 1.6066 | 0.0376 | 0.0059 | 42.7287
16.5 | 1.6223 | 0.04095 | 0.008 | 39.6166
17 | 1.6345 | 0.04469 | 0.0101 | 36.5742
17.5 | 1.6366 | 0.04947 | 0.0121 | 33.0827
18 | 1.6445 | 0.05391 | 0.0135 | 30.5045
18.5 | 1.6414 | 0.05943 | 0.0149 | 27.619
19 | 1.6369 | 0.06529 | 0.0159 | 25.0712
19.5 | 1.6306 | 0.07131 | 0.0166 | 22.8664
20 | 1.6149 | 0.0782 | 0.0173 | 20.6509

## 111. Re 10M Mach 0.50 (1)
BIGFOIL.COM POLAR EXPORT
NACA67-714 a=0.2
NACA67-714 a=0.2 |  |  |  | Cl Max: | 1.509 | at alpha= | 8.5 | deg
JavaFoil+Calcfoil stall+Eppler ext transition |  |  |  | L/D Max: | 132.046 | at alpha= | 5.5 | deg
Re: | 10000000 |  |  | Cd Min: | 0.00674 | at alpha= | 1.5 | deg
Mach: | 0.5 |  |  | Cl=0 at alpha= | -3.7574 | deg
|  |  |  | @ Cl=0.1, Cd= | 0.0073635
|  |  |  | @ Cl=0.4, Cd= | 0.0075418
|  |  |  | @ Cl=0.6, Cd= | 0.007989
alpha (deg) | Cl | Cd | Cm | Cl/Cd
-20 | -0.91 | 0.14965 | -0.022 | -6.084
-19.5 | -0.882 | 0.14476 | -0.022 | -6.094
-19 | -0.854 | 0.13984 | -0.022 | -6.105
-18.5 | -0.827 | 0.12988 | -0.023 | -6.364
-18 | -0.799 | 0.12418 | -0.023 | -6.433
-17.5 | -0.771 | 0.11815 | -0.023 | -6.53
-17 | -0.743 | 0.12837 | -0.024 | -5.788
-16.5 | -0.715 | 0.11914 | -0.024 | -6.004
-16 | -0.687 | 0.11356 | -0.024 | -6.048
-15.5 | -0.659 | 0.1051 | -0.025 | -6.273
-15 | -0.632 | 0.09918 | -0.025 | -6.372
-14.5 | -0.604 | 0.09141 | -0.026 | -6.612
-14 | -0.577 | 0.08585 | -0.027 | -6.723
-13.5 | -0.55 | 0.08018 | -0.028 | -6.859
-13 | -0.522 | 0.07596 | -0.029 | -6.873
-12.5 | -0.491 | 0.0867 | -0.026 | -5.659
-12 | -0.463 | 0.07973 | -0.027 | -5.803
-11.5 | -0.435 | 0.07288 | -0.027 | -5.967
-11 | -0.407 | 0.06755 | -0.028 | -6.027
-10.5 | -0.38 | 0.06195 | -0.03 | -6.129
-10 | -0.352 | 0.05796 | -0.031 | -6.071
-9.5 | -0.322 | 0.06228 | -0.029 | -5.175
-9 | -0.294 | 0.06199 | -0.028 | -4.739
-8.5 | -0.265 | 0.05983 | -0.027 | -4.436
-8 | -0.238 | 0.04975 | -0.031 | -4.79
-7.5 | -0.211 | 0.04588 | -0.032 | -4.589
-7 | -0.183 | 0.04243 | -0.034 | -4.307
-6.5 | -0.154 | 0.04741 | -0.03 | -3.239
-6 | -0.125 | 0.04432 | -0.03 | -2.832
-5.5 | -0.154 | 0.03996 | -0.032 | -3.861
-5 | -0.124 | 0.0364 | -0.034 | -3.418
-4.5 | -0.097 | 0.00763 | -0.067 | -12.731
-4 | -0.033 | 0.00746 | -0.068 | -4.364
-3.5 | 0.035 | 0.00742 | -0.069 | 4.734
-3 | 0.104 | 0.00736 | -0.071 | 14.18
-2.5 | 0.175 | 0.00742 | -0.072 | 23.518
-2 | 0.245 | 0.00749 | -0.073 | 32.745
-1.5 | 0.317 | 0.00747 | -0.074 | 42.362
-1 | 0.388 | 0.00753 | -0.075 | 51.521
-0.5 | 0.459 | 0.0076 | -0.076 | 60.446
0 | 0.523 | 0.00779 | -0.077 | 67.13
0.5 | 0.592 | 0.00796 | -0.079 | 74.359
1 | 0.661 | 0.00821 | -0.08 | 80.506
1.5 | 0.729 | 0.00674 | -0.081 | 108.103
2 | 0.797 | 0.00706 | -0.082 | 112.883
2.5 | 0.865 | 0.00741 | -0.083 | 116.621
3 | 0.932 | 0.00775 | -0.085 | 120.308
3.5 | 0.999 | 0.00807 | -0.086 | 123.736
4 | 1.066 | 0.0084 | -0.087 | 126.852
4.5 | 1.132 | 0.00873 | -0.088 | 129.678
5 | 1.198 | 0.00916 | -0.089 | 130.713
5.5 | 1.26 | 0.00954 | -0.091 | 132.046
6 | 1.32 | 0.01055 | -0.092 | 125.08
6.5 | 1.377 | 0.01203 | -0.093 | 114.434
7 | 1.428 | 0.01431 | -0.094 | 99.755
7.5 | 1.472 | 0.01518 | -0.095 | 96.986
8 | 1.502 | 0.01616 | -0.096 | 92.926
8.5 | 1.509 | 0.01745 | -0.097 | 86.477
9 | 1.48 | 0.0191 | -0.098 | 77.483
9.5 | 1.362 | 0.02162 | -0.099 | 62.988
10 | 0.907 | 0.02431 | -0.1 | 37.303
10.5 | 0.937 | 0.0257 | -0.101 | 36.466
11 | 0.968 | 0.02646 | -0.102 | 36.585
11.5 | 0.994 | 0.03057 | -0.103 | 32.501
12 | 1.028 | 0.02939 | -0.104 | 34.966
12.5 | 1.055 | 0.0329 | -0.105 | 32.058
13 | 1.079 | 0.03781 | -0.106 | 28.53
13.5 | 1.113 | 0.03593 | -0.107 | 30.969

## 112. Re 10M Mach 0.50 (2)
BIGFOIL.COM POLAR EXPORT
NACA67-714 a=0.2
NACA67-714 a=0.2 |  |  |  | Cl Max: | 1.4835 | at alpha= | 14 | deg
XFOIL ncrit=9 |  |  |  | L/D Max: | 120.361 | at alpha= | 3 | deg
Re: | 10000000 |  |  | Cd Min: | 0.22141 | at alpha= | -20 | deg
Mach: | 0.5 |  |  | Cl=0 at alpha= | -4.4622 | deg
|  |  |  | @ Cl=0.1, Cd= | 0.0056638
|  |  |  | @ Cl=0.4, Cd= | 0.005729
|  |  |  | @ Cl=0.6, Cd= | 0.0061978
alpha (deg) | Cl | Cd | Cm | Cl/Cd
-20 | -0.3637 | 0.22141 | -0.0546 | -1.6427
-19.5 | -0.3416 | 0.2143 | -0.0592 | -1.594
-19 | -0.322 | 0.20638 | -0.0638 | -1.5602
-17.5 | -0.2587 | 0.18411 | -0.0771 | -1.4051
-17 | -0.2349 | 0.17786 | -0.0815 | -1.3207
-16.5 | -0.2129 | 0.17093 | -0.0858 | -1.2455
-16 | -0.1898 | 0.16411 | -0.09 | -1.1565
-15.5 | -0.1697 | 0.15668 | -0.0942 | -1.0831
-15 | -0.1525 | 0.14888 | -0.0984 | -1.0243
-14.5 | -0.1338 | 0.14155 | -0.1025 | -0.94525
-14 | -0.1172 | 0.13377 | -0.1066 | -0.87613
-13.5 | -0.1021 | 0.12603 | -0.1106 | -0.81012
-13 | -0.0911 | 0.11765 | -0.1146 | -0.77433
-12.5 | -0.0798 | 0.10983 | -0.1185 | -0.72658
-12 | -0.0696 | 0.10218 | -0.1224 | -0.68115
-11.5 | -0.0578 | 0.09523 | -0.1259 | -0.60695
-11 | -0.0442 | 0.08883 | -0.1293 | -0.49758
-10.5 | -0.0497 | 0.07993 | -0.1333 | -0.62179
-10 | -0.0605 | 0.07108 | -0.1375 | -0.85115
-9.5 | -0.066 | 0.06361 | -0.1413 | -1.0376
-9 | -0.0872 | 0.05579 | -0.146 | -1.563
-8.5 | -0.1098 | 0.05033 | -0.1442 | -2.1816
-8 | -0.1504 | 0.04455 | -0.1367 | -3.376
-7.5 | -0.1635 | 0.03841 | -0.1312 | -4.2567
-7 | -0.1758 | 0.03123 | -0.1241 | -5.6292
-6.5 | -0.1873 | 0.02298 | -0.1153 | -8.1506
-6 | -0.2182 | 0.00907 | -0.1057 | -24.0573
-5.5 | -0.1429 | 0.0071 | -0.1046 | -20.1268
-5 | -0.0718 | 0.00645 | -0.1029 | -11.1318
-4.5 | -0.0051 | 0.00592 | -0.1011 | -0.86149
-4 | 0.0624 | 0.00575 | -0.0998 | 10.8522
-3.5 | 0.1278 | 0.0056 | -0.0986 | 22.8214
-3 | 0.19 | 0.00556 | -0.0971 | 34.1727
-2.5 | 0.2489 | 0.00554 | -0.0952 | 44.9278
-2 | 0.3069 | 0.00558 | -0.0934 | 55
-1.5 | 0.364 | 0.00565 | -0.0915 | 64.4248
-1 | 0.4187 | 0.00577 | -0.0894 | 72.565
0 | 0.5213 | 0.00598 | -0.0838 | 87.1739
0.5 | 0.5694 | 0.00606 | -0.0804 | 93.9604
1 | 0.5967 | 0.00617 | -0.0726 | 96.7099
1.5 | 0.6323 | 0.00647 | -0.0668 | 97.728
2 | 0.6747 | 0.00676 | -0.0626 | 99.8077
2.5 | 0.7182 | 0.007 | -0.0586 | 102.6
3 | 0.7342 | 0.0061 | -0.0496 | 120.3607
3.5 | 0.7793 | 0.00655 | -0.046 | 118.9771
4 | 0.8273 | 0.00702 | -0.043 | 117.849
4.5 | 0.8717 | 0.00756 | -0.0392 | 115.3042
5 | 0.9111 | 0.00829 | -0.0347 | 109.9035
5.5 | 0.9559 | 0.00893 | -0.0311 | 107.0437
6 | 0.996 | 0.00976 | -0.0268 | 102.0492
7.5 | 1.0978 | 0.01319 | -0.0113 | 83.2297
8 | 1.1176 | 0.01499 | -0.0044 | 74.5564
8.5 | 1.134 | 0.01713 | 0.0026 | 66.1996
9 | 1.1728 | 0.0185 | 0.0067 | 63.3946
9.5 | 1.2084 | 0.02016 | 0.011 | 59.9405
10 | 1.2487 | 0.02168 | 0.0148 | 57.5969
10.5 | 1.2852 | 0.02355 | 0.0188 | 54.5732
11 | 1.3191 | 0.0256 | 0.0231 | 51.5273
11.5 | 1.3518 | 0.02792 | 0.0273 | 48.4169
12 | 1.3793 | 0.03065 | 0.0316 | 45.0016
12.5 | 1.4003 | 0.0339 | 0.0363 | 41.3068
13 | 1.4369 | 0.03754 | 0.0377 | 38.2765
13.5 | 1.4764 | 0.04283 | 0.0362 | 34.4712
14 | 1.4835 | 0.05059 | 0.0353 | 29.324
14.5 | 1.4634 | 0.06058 | 0.0338 | 24.1565
15 | 1.4299 | 0.0719 | 0.0314 | 19.8873
16 | 1.3475 | 0.08973 | 0.0357 | 15.0173
16.5 | 1.3079 | 0.10052 | 0.0338 | 13.0113
17 | 1.2725 | 0.11233 | 0.0293 | 11.3282
17.5 | 1.2379 | 0.12507 | 0.023 | 9.8977
18 | 1.2091 | 0.13772 | 0.0159 | 8.7794
18.5 | 1.1833 | 0.15061 | 0.0081 | 7.8567
19 | 1.1591 | 0.16378 | -0.0003 | 7.0772

## 113. Re 12M Mach 0.00 (1)
BIGFOIL.COM POLAR EXPORT
NACA67-714 a=0.2
NACA67-714 a=0.2 |  |  |  | Cl Max: | 1.591 | at alpha= | 12.5 | deg
JavaFoil+Calcfoil stall+Eppler ext transition |  |  |  | L/D Max: | 144.076 | at alpha= | 5.5 | deg
Re: | 12000000 |  |  | Cd Min: | 0.00576 | at alpha= | 1.5 | deg
Mach: | 0 |  |  | Cl=0 at alpha= | -3.7583 | deg
|  |  |  | @ Cl=0.1, Cd= | 0.0068857
|  |  |  | @ Cl=0.4, Cd= | 0.0068544
|  |  |  | @ Cl=0.6, Cd= | 0.0065227
alpha (deg) | Cl | Cd | Cm | Cl/Cd
-17.5 | -0.375 | 0.13466 | -0.018 | -2.787
-17 | -0.388 | 0.12877 | -0.018 | -3.015
-16.5 | -0.401 | 0.12293 | -0.019 | -3.263
-16 | -0.414 | 0.11748 | -0.019 | -3.52
-15.5 | -0.425 | 0.11059 | -0.02 | -3.847
-15 | -0.437 | 0.1055 | -0.02 | -4.138
-14.5 | -0.447 | 0.10012 | -0.021 | -4.462
-14 | -0.456 | 0.09447 | -0.021 | -4.823
-13.5 | -0.463 | 0.08962 | -0.021 | -5.165
-13 | -0.468 | 0.08412 | -0.022 | -5.569
-12.5 | -0.472 | 0.07929 | -0.023 | -5.948
-12 | -0.472 | 0.07653 | -0.023 | -6.167
-11.5 | -0.47 | 0.0705 | -0.024 | -6.666
-11 | -0.464 | 0.06642 | -0.024 | -6.993
-10.5 | -0.456 | 0.06255 | -0.025 | -7.283
-10 | -0.443 | 0.05877 | -0.026 | -7.538
-9.5 | -0.427 | 0.05504 | -0.027 | -7.754
-9 | -0.406 | 0.05212 | -0.027 | -7.794
-8.5 | -0.382 | 0.0483 | -0.029 | -7.917
-8 | -0.355 | 0.04479 | -0.03 | -7.926
-7.5 | -0.325 | 0.04074 | -0.032 | -7.97
-7 | -0.291 | 0.03628 | -0.035 | -8.03
-6.5 | -0.306 | 0.0072 | -0.055 | -42.466
-6 | -0.255 | 0.00716 | -0.056 | -35.634
-5.5 | -0.202 | 0.00688 | -0.057 | -29.323
-5 | -0.146 | 0.00682 | -0.058 | -21.409
-4.5 | -0.088 | 0.00679 | -0.059 | -13.002
-4 | -0.029 | 0.00673 | -0.06 | -4.31
-3.5 | 0.031 | 0.00681 | -0.061 | 4.555
-3 | 0.092 | 0.00687 | -0.062 | 13.322
-2.5 | 0.153 | 0.00699 | -0.063 | 21.835
-2 | 0.214 | 0.00617 | -0.063 | 34.645
-1.5 | 0.275 | 0.00617 | -0.064 | 44.605
-1 | 0.337 | 0.00681 | -0.065 | 49.464
-0.5 | 0.398 | 0.00685 | -0.066 | 58.109
0 | 0.457 | 0.00698 | -0.067 | 65.397
0.5 | 0.517 | 0.00712 | -0.069 | 72.556
1 | 0.577 | 0.00701 | -0.07 | 82.232
1.5 | 0.636 | 0.00576 | -0.071 | 110.438
2 | 0.696 | 0.00602 | -0.072 | 115.611
2.5 | 0.755 | 0.00624 | -0.073 | 121.004
3 | 0.814 | 0.00645 | -0.074 | 126.281
3.5 | 0.873 | 0.00666 | -0.075 | 131.135
4 | 0.932 | 0.00685 | -0.076 | 136.126
4.5 | 0.99 | 0.00708 | -0.077 | 139.975
5 | 1.049 | 0.00738 | -0.078 | 142.101
5.5 | 1.105 | 0.00767 | -0.079 | 144.076
6 | 1.16 | 0.00836 | -0.08 | 138.8
6.5 | 1.214 | 0.00917 | -0.081 | 132.45
7 | 1.266 | 0.01026 | -0.082 | 123.383
7.5 | 1.316 | 0.01109 | -0.083 | 118.744
8 | 1.363 | 0.01151 | -0.084 | 118.416
8.5 | 1.406 | 0.01201 | -0.085 | 117.107
9 | 1.446 | 0.01258 | -0.086 | 114.942
9.5 | 1.482 | 0.01325 | -0.087 | 111.848
10 | 1.513 | 0.01393 | -0.088 | 108.597
10.5 | 1.54 | 0.01466 | -0.089 | 105.047
11 | 1.562 | 0.01562 | -0.09 | 100.015
11.5 | 1.578 | 0.01647 | -0.091 | 95.854
12 | 1.59 | 0.01725 | -0.092 | 92.214
12.5 | 1.591 | 0.01818 | -0.093 | 87.492
13 | 1.585 | 0.01922 | -0.094 | 82.458
13.5 | 1.572 | 0.02026 | -0.095 | 77.605
14 | 1.553 | 0.02135 | -0.096 | 72.732
14.5 | 1.528 | 0.02261 | -0.097 | 67.605
15 | 1.499 | 0.02403 | -0.098 | 62.352
15.5 | 1.464 | 0.02544 | -0.098 | 57.546
16 | 1.425 | 0.0271 | -0.099 | 52.587
16.5 | 1.383 | 0.02897 | -0.1 | 47.738
17 | 1.339 | 0.03088 | -0.101 | 43.349
17.5 | 1.292 | 0.03336 | -0.101 | 38.719

## 114. Re 12M Mach 0.00 (2)
BIGFOIL.COM POLAR EXPORT
NACA67-714 a=0.2
NACA67-714 a=0.2 |  |  |  | Cl Max: | 1.7231 | at alpha= | 20 | deg
XFOIL ncrit=9 |  |  |  | L/D Max: | 156.303 | at alpha= | 3 | deg
Re: | 12000000 |  |  | Cd Min: | 0.05486 | at alpha= | 20 | deg
Mach: | 0 |  |  | Cl=0 at alpha= | -4.2274 | deg
|  |  |  | @ Cl=0.1, Cd= | 0.0051913
|  |  |  | @ Cl=0.4, Cd= | 0.0053807
|  |  |  | @ Cl=0.6, Cd= | 0.0056399
alpha (deg) | Cl | Cd | Cm | Cl/Cd
-16 | -1.1557 | 0.02168 | -0.0895 | -53.3072
-15.5 | -1.1158 | 0.02106 | -0.0875 | -52.982
-15 | -1.0848 | 0.01934 | -0.0846 | -56.091
-14.5 | -1.0486 | 0.01791 | -0.0822 | -58.5483
-14 | -1.0115 | 0.01634 | -0.0799 | -61.9033
-13.5 | -0.9672 | 0.01548 | -0.0786 | -62.4806
-13 | -0.924 | 0.01424 | -0.0772 | -64.8876
-12.5 | -0.8776 | 0.01327 | -0.0761 | -66.1341
-12 | -0.8294 | 0.0124 | -0.0753 | -66.8871
-11.5 | -0.7795 | 0.01169 | -0.0748 | -66.6809
-11 | -0.73 | 0.01071 | -0.0742 | -68.1606
-10.5 | -0.6786 | 0.00997 | -0.0739 | -68.0642
-10 | -0.6264 | 0.00927 | -0.0737 | -67.5728
-9.5 | -0.5733 | 0.00872 | -0.0736 | -65.7454
-9 | -0.5196 | 0.00815 | -0.0736 | -63.7546
-8.5 | -0.4651 | 0.00775 | -0.0738 | -60.0129
-8 | -0.4109 | 0.00729 | -0.0738 | -56.3649
-7.5 | -0.3567 | 0.0069 | -0.0739 | -51.6957
-6.5 | -0.2477 | 0.00626 | -0.0741 | -39.5687
-6 | -0.1951 | 0.00581 | -0.0738 | -33.58
-5.5 | -0.1407 | 0.00559 | -0.0739 | -25.1699
-5 | -0.0853 | 0.00541 | -0.0742 | -15.7671
-4.5 | -0.0302 | 0.00527 | -0.0744 | -5.7306
-4 | 0.0252 | 0.00519 | -0.0747 | 4.8555
-3.5 | 0.0798 | 0.00518 | -0.0749 | 15.4054
-3 | 0.1333 | 0.00521 | -0.0749 | 25.5854
-2.5 | 0.1865 | 0.00523 | -0.0747 | 35.6597
-2 | 0.2397 | 0.00527 | -0.0747 | 45.4839
-1.5 | 0.2935 | 0.00531 | -0.0747 | 55.2731
-1 | 0.3463 | 0.00535 | -0.0746 | 64.729
-0.5 | 0.3995 | 0.00538 | -0.0745 | 74.2565
0 | 0.4516 | 0.00545 | -0.0743 | 82.8624
0.5 | 0.5042 | 0.0055 | -0.0741 | 91.6727
1 | 0.5563 | 0.00557 | -0.0739 | 99.8743
1.5 | 0.6063 | 0.00565 | -0.0732 | 107.3097
2 | 0.6556 | 0.00564 | -0.0725 | 116.2411
2.5 | 0.6856 | 0.00445 | -0.0681 | 154.0674
3 | 0.7315 | 0.00468 | -0.0666 | 156.3034
3.5 | 0.7728 | 0.00498 | -0.0642 | 155.1807
4 | 0.8038 | 0.00525 | -0.0595 | 153.1048
4.5 | 0.836 | 0.00566 | -0.0552 | 147.7032
5 | 0.8693 | 0.00612 | -0.0513 | 142.0425
5.5 | 0.903 | 0.00662 | -0.0477 | 136.4048
6 | 0.9407 | 0.00707 | -0.045 | 133.0552
7 | 1.0044 | 0.00839 | -0.0376 | 119.7139
7.5 | 1.0352 | 0.00915 | -0.0339 | 113.1366
8 | 1.0648 | 0.00999 | -0.0301 | 106.5866
8.5 | 1.0939 | 0.01087 | -0.0264 | 100.6348
9 | 1.1304 | 0.01153 | -0.0241 | 98.0399
9.5 | 1.1657 | 0.01221 | -0.0217 | 95.4709
10 | 1.2032 | 0.01286 | -0.0197 | 93.5614
10.5 | 1.2385 | 0.01355 | -0.0175 | 91.4022
11 | 1.2728 | 0.01437 | -0.0153 | 88.5734
11.5 | 1.3059 | 0.01519 | -0.0129 | 85.971
12 | 1.339 | 0.01609 | -0.0107 | 83.2194
12.5 | 1.3647 | 0.01732 | -0.0074 | 78.7933
13 | 1.3942 | 0.01834 | -0.0049 | 76.0196
13.5 | 1.4258 | 0.01947 | -0.003 | 73.2306
14 | 1.482 | 0.02116 | -0.0074 | 70.0378
14.5 | 1.5354 | 0.02285 | -0.0112 | 67.1947
15 | 1.5853 | 0.02472 | -0.0145 | 64.1303
16 | 1.6246 | 0.02883 | -0.009 | 56.351
16.5 | 1.6476 | 0.03088 | -0.0072 | 53.3549
17 | 1.6677 | 0.03323 | -0.0054 | 50.1866
17.5 | 1.68 | 0.03624 | -0.0032 | 46.3576
18 | 1.6971 | 0.03903 | -0.0017 | 43.4819
18.5 | 1.7063 | 0.04256 | 0.0001 | 40.0916
19 | 1.7149 | 0.04624 | 0.0016 | 37.0869
19.5 | 1.7208 | 0.05035 | 0.0028 | 34.1768
20 | 1.7231 | 0.05486 | 0.0039 | 31.409

## 115. Re 12M Mach 0.10 (1)
BIGFOIL.COM POLAR EXPORT
NACA67-714 a=0.2
NACA67-714 a=0.2 |  |  |  | Cl Max: | 1.586 | at alpha= | 12 | deg
JavaFoil+Calcfoil stall+Eppler ext transition |  |  |  | L/D Max: | 144.046 | at alpha= | 5.5 | deg
Re: | 12000000 |  |  | Cd Min: | 0.0058 | at alpha= | 1.5 | deg
Mach: | 0.1 |  |  | Cl=0 at alpha= | -3.7583 | deg
|  |  |  | @ Cl=0.1, Cd= | 0.0068823
|  |  |  | @ Cl=0.4, Cd= | 0.00693
|  |  |  | @ Cl=0.6, Cd= | 0.006593
alpha (deg) | Cl | Cd | Cm | Cl/Cd
-16.5 | -0.359 | 0.12448 | -0.019 | -2.881
-16 | -0.373 | 0.11872 | -0.019 | -3.146
-15.5 | -0.388 | 0.11267 | -0.019 | -3.443
-15 | -0.402 | 0.10765 | -0.02 | -3.732
-14.5 | -0.415 | 0.10177 | -0.02 | -4.075
-14 | -0.427 | 0.09596 | -0.021 | -4.445
-13.5 | -0.437 | 0.09088 | -0.021 | -4.806
-13 | -0.445 | 0.085 | -0.022 | -5.239
-12.5 | -0.451 | 0.07995 | -0.023 | -5.647
-12 | -0.455 | 0.07705 | -0.023 | -5.901
-11.5 | -0.456 | 0.07148 | -0.024 | -6.373
-11 | -0.453 | 0.06717 | -0.024 | -6.739
-10.5 | -0.446 | 0.06296 | -0.025 | -7.086
-10 | -0.436 | 0.0591 | -0.026 | -7.372
-9.5 | -0.421 | 0.05551 | -0.026 | -7.589
-9 | -0.402 | 0.05263 | -0.027 | -7.643
-8.5 | -0.38 | 0.04885 | -0.028 | -7.776
-8 | -0.353 | 0.0454 | -0.03 | -7.778
-7.5 | -0.323 | 0.04144 | -0.032 | -7.805
-7 | -0.29 | 0.03758 | -0.034 | -7.719
-6.5 | -0.306 | 0.00726 | -0.055 | -42.216
-6 | -0.256 | 0.00722 | -0.056 | -35.453
-5.5 | -0.202 | 0.00691 | -0.057 | -29.281
-5 | -0.147 | 0.00688 | -0.058 | -21.302
-4.5 | -0.089 | 0.00678 | -0.059 | -13.069
-4 | -0.029 | 0.0068 | -0.06 | -4.289
-3.5 | 0.031 | 0.00681 | -0.061 | 4.573
-3 | 0.092 | 0.00694 | -0.062 | 13.259
-2.5 | 0.153 | 0.0065 | -0.063 | 23.565
-2 | 0.215 | 0.0062 | -0.064 | 34.647
-1.5 | 0.277 | 0.00679 | -0.065 | 40.709
-1 | 0.338 | 0.00687 | -0.066 | 49.27
-0.5 | 0.4 | 0.00693 | -0.067 | 57.775
0 | 0.459 | 0.00704 | -0.068 | 65.132
0.5 | 0.519 | 0.00718 | -0.069 | 72.264
1 | 0.579 | 0.00702 | -0.07 | 82.561
1.5 | 0.639 | 0.0058 | -0.071 | 110.219
2 | 0.699 | 0.00604 | -0.072 | 115.827
2.5 | 0.759 | 0.00626 | -0.073 | 121.184
3 | 0.818 | 0.00649 | -0.074 | 126.113
3.5 | 0.877 | 0.00669 | -0.075 | 131.125
4 | 0.936 | 0.00689 | -0.076 | 135.917
4.5 | 0.995 | 0.00713 | -0.077 | 139.506
5 | 1.054 | 0.00741 | -0.078 | 142.122
5.5 | 1.11 | 0.00771 | -0.079 | 144.046
6 | 1.166 | 0.00842 | -0.08 | 138.43
6.5 | 1.22 | 0.00925 | -0.081 | 131.933
7 | 1.272 | 0.01035 | -0.082 | 122.925
7.5 | 1.322 | 0.01117 | -0.083 | 118.342
8 | 1.369 | 0.01161 | -0.084 | 117.909
8.5 | 1.412 | 0.01212 | -0.085 | 116.467
9 | 1.451 | 0.01271 | -0.086 | 114.179
9.5 | 1.486 | 0.01342 | -0.088 | 110.718
10 | 1.516 | 0.0141 | -0.089 | 107.577
10.5 | 1.542 | 0.01497 | -0.09 | 102.986
11 | 1.562 | 0.01582 | -0.091 | 98.769
11.5 | 1.577 | 0.0167 | -0.091 | 94.437
12 | 1.586 | 0.01758 | -0.092 | 90.267
12.5 | 1.584 | 0.0185 | -0.093 | 85.658
13 | 1.574 | 0.01955 | -0.094 | 80.535
13.5 | 1.557 | 0.02061 | -0.095 | 75.559
14 | 1.534 | 0.0218 | -0.096 | 70.371
14.5 | 1.505 | 0.02312 | -0.097 | 65.065
15 | 1.469 | 0.02461 | -0.098 | 59.698
15.5 | 1.429 | 0.02605 | -0.099 | 54.858
16 | 1.385 | 0.02792 | -0.1 | 49.585
16.5 | 1.336 | 0.02992 | -0.1 | 44.669
17 | 1.285 | 0.03236 | -0.101 | 39.722

## 116. Re 12M Mach 0.10 (2)
BIGFOIL.COM POLAR EXPORT
NACA67-714 a=0.2
NACA67-714 a=0.2 |  |  |  | Cl Max: | 1.7149 | at alpha= | 19.5 | deg
XFOIL ncrit=9 |  |  |  | L/D Max: | 156.149 | at alpha= | 3 | deg
Re: | 12000000 |  |  | Cd Min: | 0.16096 | at alpha= | -18 | deg
Mach: | 0.1 |  |  | Cl=0 at alpha= | -4.2325 | deg
|  |  |  | @ Cl=0.1, Cd= | 0.0052007
|  |  |  | @ Cl=0.4, Cd= | 0.0053889
|  |  |  | @ Cl=0.6, Cd= | 0.005647
alpha (deg) | Cl | Cd | Cm | Cl/Cd
-18 | -0.3391 | 0.16096 | -0.0658 | -2.1067
-17.5 | -0.3287 | 0.1534 | -0.07 | -2.1428
-17 | -0.3331 | 0.14215 | -0.0753 | -2.3433
-16.5 | -0.2929 | 0.14252 | -0.0772 | -2.0552
-14.5 | -1.0306 | 0.02139 | -0.089 | -48.1814
-14 | -1.0067 | 0.01845 | -0.085 | -54.5637
-13.5 | -0.9657 | 0.01719 | -0.0829 | -56.178
-13 | -0.9264 | 0.01547 | -0.0807 | -59.8836
-12.5 | -0.8818 | 0.01421 | -0.0791 | -62.0549
-12 | -0.8345 | 0.01316 | -0.078 | -63.4119
-11.5 | -0.7848 | 0.0123 | -0.0771 | -63.8049
-11 | -0.7352 | 0.01126 | -0.0763 | -65.2931
-10.5 | -0.6839 | 0.01037 | -0.0757 | -65.9499
-10 | -0.6316 | 0.00954 | -0.0753 | -66.2055
-9.5 | -0.5779 | 0.00892 | -0.0751 | -64.787
-9 | -0.5236 | 0.00829 | -0.075 | -63.1604
-8.5 | -0.4685 | 0.00786 | -0.075 | -59.6056
-8 | -0.4136 | 0.00738 | -0.075 | -56.0434
-7.5 | -0.3588 | 0.00698 | -0.075 | -51.404
-7 | -0.304 | 0.00663 | -0.075 | -45.8522
-6.5 | -0.2487 | 0.00631 | -0.0751 | -39.4136
-6 | -0.1944 | 0.00595 | -0.075 | -32.6723
-5.5 | -0.1411 | 0.0056 | -0.0747 | -25.1964
-5 | -0.0852 | 0.00542 | -0.075 | -15.7196
-4.5 | -0.0298 | 0.00528 | -0.0752 | -5.6439
-4 | 0.0259 | 0.0052 | -0.0754 | 4.9808
-3.5 | 0.0809 | 0.00519 | -0.0755 | 15.5877
-3 | 0.1347 | 0.00522 | -0.0755 | 25.8046
-2.5 | 0.1881 | 0.00524 | -0.0753 | 35.8969
-2 | 0.2416 | 0.00527 | -0.0752 | 45.8444
-1.5 | 0.2955 | 0.00531 | -0.0752 | 55.6497
-1 | 0.3486 | 0.00536 | -0.075 | 65.0373
-0.5 | 0.4019 | 0.00539 | -0.0749 | 74.564
0 | 0.4543 | 0.00545 | -0.0746 | 83.3578
0.5 | 0.507 | 0.00551 | -0.0745 | 92.0145
1 | 0.5591 | 0.00559 | -0.0742 | 100.0179
1.5 | 0.6093 | 0.00566 | -0.0735 | 107.6502
2 | 0.6587 | 0.00565 | -0.0727 | 116.5841
2.5 | 0.6882 | 0.00446 | -0.0682 | 154.3049
3 | 0.7339 | 0.0047 | -0.0666 | 156.1489
3.5 | 0.7728 | 0.00498 | -0.0635 | 155.1807
4 | 0.8034 | 0.00529 | -0.0586 | 151.8715
4.5 | 0.8371 | 0.00569 | -0.0546 | 147.1178
5 | 0.8712 | 0.00614 | -0.0509 | 141.8893
5.5 | 0.9044 | 0.00667 | -0.0471 | 135.5922
6 | 0.9423 | 0.00713 | -0.0443 | 132.1599
7 | 1.0068 | 0.00846 | -0.0369 | 119.0071
7.5 | 1.0368 | 0.00926 | -0.033 | 111.9654
8 | 1.0659 | 0.01013 | -0.0291 | 105.2221
8.5 | 1.0957 | 0.01101 | -0.0255 | 99.5186
9 | 1.1312 | 0.01171 | -0.0229 | 96.6012
9.5 | 1.1679 | 0.01238 | -0.0206 | 94.3376
10 | 1.204 | 0.01309 | -0.0183 | 91.9786
10.5 | 1.2411 | 0.01376 | -0.0163 | 90.1962
11 | 1.2741 | 0.01465 | -0.0138 | 86.9693
11.5 | 1.3085 | 0.01547 | -0.0115 | 84.5831
12 | 1.3406 | 0.01644 | -0.0091 | 81.545
12.5 | 1.3665 | 0.0177 | -0.0058 | 77.2034
13 | 1.3964 | 0.01875 | -0.0032 | 74.4747
13.5 | 1.4289 | 0.02008 | -0.0017 | 71.1604
14 | 1.4859 | 0.02176 | -0.006 | 68.2858
14.5 | 1.5385 | 0.02361 | -0.0096 | 65.1631
15 | 1.5895 | 0.02545 | -0.0129 | 62.4558
15.5 | 1.6054 | 0.02761 | -0.0092 | 58.1456
16 | 1.6265 | 0.02982 | -0.007 | 54.5439
16.5 | 1.6479 | 0.0321 | -0.0051 | 51.3364
17 | 1.6666 | 0.03464 | -0.0031 | 48.112
17.5 | 1.6781 | 0.03785 | -0.0009 | 44.3355
18 | 1.6946 | 0.0408 | 0.0006 | 41.5343
18.5 | 1.7012 | 0.04469 | 0.0024 | 38.0667
19 | 1.7084 | 0.04868 | 0.0039 | 35.0945
19.5 | 1.7149 | 0.05288 | 0.005 | 32.43
20 | 1.7149 | 0.05773 | 0.006 | 29.7055

## 117. Re 12M Mach 0.25 (1)
BIGFOIL.COM POLAR EXPORT
NACA67-714 a=0.2
NACA67-714 a=0.2 |  |  |  | Cl Max: | 1.556 | at alpha= | 11 | deg
JavaFoil+Calcfoil stall+Eppler ext transition |  |  |  | L/D Max: | 141.965 | at alpha= | 5.5 | deg
Re: | 12000000 |  |  | Cd Min: | 0.00597 | at alpha= | 1.5 | deg
Mach: | 0.25 |  |  | Cl=0 at alpha= | -3.7581 | deg
|  |  |  | @ Cl=0.1, Cd= | 0.0065733
|  |  |  | @ Cl=0.4, Cd= | 0.0069895
|  |  |  | @ Cl=0.6, Cd= | 0.0072977
alpha (deg) | Cl | Cd | Cm | Cl/Cd
-14.5 | -0.064 | 0.10815 | -0.02 | -0.59
-14 | -0.119 | 0.10352 | -0.021 | -1.148
-13.5 | -0.183 | 0.09797 | -0.021 | -1.864
-13 | -0.228 | 0.09323 | -0.021 | -2.447
-12.5 | -0.266 | 0.08891 | -0.022 | -2.996
-12 | -0.299 | 0.08162 | -0.022 | -3.667
-11.5 | -0.327 | 0.07565 | -0.023 | -4.318
-11 | -0.348 | 0.07141 | -0.024 | -4.877
-10.5 | -0.364 | 0.06643 | -0.025 | -5.477
-10 | -0.373 | 0.06224 | -0.025 | -5.987
-9.5 | -0.374 | 0.05909 | -0.026 | -6.336
-9 | -0.369 | 0.05468 | -0.027 | -6.758
-8.5 | -0.358 | 0.05104 | -0.028 | -7.006
-8 | -0.339 | 0.04785 | -0.028 | -7.086
-7.5 | -0.315 | 0.04453 | -0.03 | -7.067
-7 | -0.285 | 0.04106 | -0.032 | -6.944
-6.5 | -0.251 | 0.03727 | -0.034 | -6.736
-6 | -0.214 | 0.03271 | -0.038 | -6.528
-5.5 | -0.206 | 0.00726 | -0.058 | -28.326
-5 | -0.149 | 0.00698 | -0.059 | -21.415
-4.5 | -0.091 | 0.00691 | -0.06 | -13.102
-4 | -0.03 | 0.00695 | -0.062 | -4.296
-3.5 | 0.032 | 0.00696 | -0.063 | 4.587
-3 | 0.094 | 0.0066 | -0.063 | 14.291
-2.5 | 0.157 | 0.00632 | -0.064 | 24.888
-2 | 0.221 | 0.00686 | -0.065 | 32.136
-1.5 | 0.284 | 0.00691 | -0.067 | 41.09
-1 | 0.348 | 0.00694 | -0.068 | 50.105
-0.5 | 0.411 | 0.007 | -0.069 | 58.752
0 | 0.471 | 0.00713 | -0.07 | 66.04
0.5 | 0.533 | 0.00729 | -0.071 | 73.108
1 | 0.594 | 0.00744 | -0.072 | 79.927
1.5 | 0.656 | 0.00597 | -0.073 | 109.939
2 | 0.717 | 0.0062 | -0.074 | 115.77
2.5 | 0.779 | 0.00644 | -0.075 | 120.917
3 | 0.84 | 0.00666 | -0.076 | 125.972
3.5 | 0.9 | 0.00689 | -0.077 | 130.624
4 | 0.961 | 0.00712 | -0.078 | 134.925
4.5 | 1.021 | 0.00737 | -0.079 | 138.488
5 | 1.081 | 0.00769 | -0.08 | 140.505
5.5 | 1.139 | 0.00802 | -0.081 | 141.965
6 | 1.195 | 0.00883 | -0.082 | 135.323
6.5 | 1.25 | 0.00968 | -0.084 | 129.073
7 | 1.303 | 0.01107 | -0.085 | 117.69
7.5 | 1.353 | 0.01166 | -0.086 | 116.074
8 | 1.399 | 0.01223 | -0.087 | 114.346
8.5 | 1.44 | 0.01283 | -0.088 | 112.17
9 | 1.476 | 0.0135 | -0.089 | 109.288
9.5 | 1.506 | 0.01434 | -0.09 | 104.991
10 | 1.53 | 0.01512 | -0.091 | 101.192
10.5 | 1.547 | 0.01604 | -0.092 | 96.4
11 | 1.556 | 0.01709 | -0.093 | 91.002
11.5 | 1.556 | 0.0182 | -0.094 | 85.525
12 | 1.548 | 0.01925 | -0.095 | 80.408
12.5 | 1.522 | 0.02043 | -0.096 | 74.503
13 | 1.483 | 0.02178 | -0.097 | 68.111
13.5 | 1.433 | 0.02329 | -0.098 | 61.508
14 | 1.37 | 0.02507 | -0.098 | 54.662
14.5 | 1.298 | 0.027 | -0.099 | 48.061
15 | 1.216 | 0.02896 | -0.1 | 41.981
15.5 | 1.125 | 0.0313 | -0.101 | 35.947
16 | 1.025 | 0.03526 | -0.101 | 29.083

## 118. Re 12M Mach 0.25 (2)
BIGFOIL.COM POLAR EXPORT
NACA67-714 a=0.2
NACA67-714 a=0.2 |  |  |  | Cl Max: | 1.6702 | at alpha= | 18.5 | deg
XFOIL ncrit=9 |  |  |  | L/D Max: | 156.042 | at alpha= | 3 | deg
Re: | 12000000 |  |  | Cd Min: | 0.13346 | at alpha= | -15.5 | deg
Mach: | 0.25 |  |  | Cl=0 at alpha= | -4.263 | deg
|  |  |  | @ Cl=0.1, Cd= | 0.0052293
|  |  |  | @ Cl=0.4, Cd= | 0.0054532
|  |  |  | @ Cl=0.6, Cd= | 0.0057107
alpha (deg) | Cl | Cd | Cm | Cl/Cd
-15.5 | -0.2514 | 0.13346 | -0.0864 | -1.8837
-15 | -0.261 | 0.12159 | -0.0919 | -2.1466
-14.5 | -0.2555 | 0.1136 | -0.0962 | -2.2491
-14 | -0.2733 | 0.10164 | -0.102 | -2.6889
-13.5 | -0.2637 | 0.09535 | -0.1055 | -2.7656
-13 | -0.2673 | 0.08717 | -0.1097 | -3.0664
-12.5 | -0.3041 | 0.0748 | -0.116 | -4.0655
-12 | -0.3541 | 0.06266 | -0.1242 | -5.6511
-11.5 | -0.4012 | 0.05521 | -0.1234 | -7.2668
-11 | -0.4993 | 0.04503 | -0.1118 | -11.0882
-10.5 | -0.6643 | 0.01926 | -0.0917 | -34.4912
-10 | -0.6543 | 0.01242 | -0.0855 | -52.6812
-9.5 | -0.6027 | 0.0107 | -0.0838 | -56.3271
-9 | -0.5469 | 0.00943 | -0.0827 | -57.9958
-8.5 | -0.4885 | 0.00868 | -0.0821 | -56.2788
-8 | -0.43 | 0.00797 | -0.0816 | -53.9523
-7.5 | -0.3714 | 0.00744 | -0.0812 | -49.9194
-7 | -0.3136 | 0.00692 | -0.0807 | -45.3179
-6 | -0.197 | 0.00623 | -0.0803 | -31.6212
-5.5 | -0.1419 | 0.00577 | -0.0796 | -24.5927
-5 | -0.0847 | 0.00551 | -0.0794 | -15.3721
-4.5 | -0.0273 | 0.00535 | -0.0792 | -5.1028
-4 | 0.0303 | 0.00525 | -0.0792 | 5.7714
-3.5 | 0.0871 | 0.00522 | -0.0792 | 16.6858
-3 | 0.1427 | 0.00526 | -0.0789 | 27.1293
-2.5 | 0.1974 | 0.00527 | -0.0785 | 37.4573
-2 | 0.252 | 0.00531 | -0.0782 | 47.4576
-1.5 | 0.3068 | 0.00536 | -0.0779 | 57.2388
-1 | 0.3613 | 0.00541 | -0.0776 | 66.7837
-0.5 | 0.415 | 0.00547 | -0.0772 | 75.8684
0 | 0.4687 | 0.00551 | -0.0768 | 85.0635
0.5 | 0.5216 | 0.00559 | -0.0763 | 93.3095
1 | 0.5737 | 0.00568 | -0.0756 | 101.0035
1.5 | 0.6251 | 0.00574 | -0.0747 | 108.9024
2 | 0.674 | 0.00575 | -0.0734 | 117.2174
2.5 | 0.7003 | 0.00458 | -0.0678 | 152.9039
3 | 0.7412 | 0.00475 | -0.0647 | 156.0421
3.5 | 0.7721 | 0.00507 | -0.0595 | 152.288
4 | 0.8063 | 0.00549 | -0.0552 | 146.867
4.5 | 0.8432 | 0.0059 | -0.0515 | 142.9153
5 | 0.8803 | 0.00638 | -0.048 | 137.9781
5.5 | 0.9156 | 0.00692 | -0.0443 | 132.3121
6 | 0.9518 | 0.0075 | -0.0408 | 126.9067
6.5 | 0.9878 | 0.00813 | -0.0374 | 121.5006
7 | 1.0176 | 0.00896 | -0.0329 | 113.5714
7.5 | 1.0459 | 0.00989 | -0.0284 | 105.7533
8 | 1.0751 | 0.01085 | -0.0241 | 99.0876
8.5 | 1.1041 | 0.01189 | -0.02 | 92.8595
9 | 1.1401 | 0.01268 | -0.0171 | 89.9132
9.5 | 1.1772 | 0.01347 | -0.0144 | 87.3942
10 | 1.2137 | 0.01433 | -0.0117 | 84.6964
10.5 | 1.2515 | 0.01514 | -0.0093 | 82.6618
11 | 1.2856 | 0.01617 | -0.0065 | 79.5053
11.5 | 1.3178 | 0.01729 | -0.0034 | 76.2175
12 | 1.3513 | 0.01841 | -0.0007 | 73.4003
12.5 | 1.3742 | 0.02008 | 0.0033 | 68.4363
13 | 1.4021 | 0.02143 | 0.0067 | 65.427
13.5 | 1.4484 | 0.02318 | 0.0056 | 62.4849
14 | 1.5046 | 0.0254 | 0.0018 | 59.2362
14.5 | 1.554 | 0.02791 | -0.001 | 55.679
15 | 1.5995 | 0.03063 | -0.0033 | 52.22
16 | 1.6297 | 0.03611 | 0.0039 | 45.1315
16.5 | 1.6458 | 0.03937 | 0.0062 | 41.8034
17 | 1.6557 | 0.04329 | 0.0085 | 38.2467
17.5 | 1.6616 | 0.04764 | 0.0106 | 34.8783
18 | 1.6677 | 0.05223 | 0.0121 | 31.9299
18.5 | 1.6702 | 0.05722 | 0.0135 | 29.1891
19 | 1.6701 | 0.06262 | 0.0145 | 26.6704
19.5 | 1.6648 | 0.06865 | 0.0152 | 24.2505
20 | 1.6536 | 0.07523 | 0.0156 | 21.9806

## 119. Re 12M Mach 0.50 (1)
BIGFOIL.COM POLAR EXPORT
NACA67-714 a=0.2
NACA67-714 a=0.2 |  |  |  | Cl Max: | 1.51 | at alpha= | 8.5 | deg
JavaFoil+Calcfoil stall+Eppler ext transition |  |  |  | L/D Max: | 132.798 | at alpha= | 5 | deg
Re: | 12000000 |  |  | Cd Min: | 0.00668 | at alpha= | 1.5 | deg
Mach: | 0.5 |  |  | Cl=0 at alpha= | -3.7574 | deg
|  |  |  | @ Cl=0.1, Cd= | 0.0073571
|  |  |  | @ Cl=0.4, Cd= | 0.0074752
|  |  |  | @ Cl=0.6, Cd= | 0.0079255
alpha (deg) | Cl | Cd | Cm | Cl/Cd
-20 | -0.911 | 0.15325 | -0.022 | -5.944
-19.5 | -0.883 | 0.1415 | -0.022 | -6.239
-19 | -0.855 | 0.13644 | -0.022 | -6.263
-18.5 | -0.828 | 0.12847 | -0.023 | -6.443
-18 | -0.8 | 0.12281 | -0.023 | -6.515
-17.5 | -0.773 | 0.11595 | -0.024 | -6.663
-17 | -0.743 | 0.12723 | -0.024 | -5.84
-16.5 | -0.715 | 0.11854 | -0.024 | -6.036
-16 | -0.687 | 0.11227 | -0.024 | -6.121
-15.5 | -0.66 | 0.10469 | -0.025 | -6.302
-15 | -0.632 | 0.09732 | -0.026 | -6.497
-14.5 | -0.606 | 0.08975 | -0.027 | -6.749
-14 | -0.579 | 0.08397 | -0.028 | -6.89
-13.5 | -0.552 | 0.07771 | -0.029 | -7.102
-13 | -0.524 | 0.07373 | -0.03 | -7.103
-12.5 | -0.491 | 0.08619 | -0.026 | -5.693
-12 | -0.463 | 0.078 | -0.027 | -5.933
-11.5 | -0.435 | 0.07197 | -0.028 | -6.044
-11 | -0.408 | 0.06655 | -0.029 | -6.123
-10.5 | -0.38 | 0.06155 | -0.03 | -6.173
-10 | -0.352 | 0.05705 | -0.031 | -6.177
-9.5 | -0.322 | 0.06111 | -0.029 | -5.276
-9 | -0.294 | 0.06047 | -0.028 | -4.859
-8.5 | -0.265 | 0.05895 | -0.027 | -4.503
-8 | -0.238 | 0.04973 | -0.031 | -4.794
-7.5 | -0.211 | 0.04553 | -0.033 | -4.627
-7 | -0.183 | 0.04254 | -0.034 | -4.296
-6.5 | -0.154 | 0.04696 | -0.03 | -3.27
-6 | -0.126 | 0.04425 | -0.03 | -2.836
-5.5 | -0.154 | 0.04001 | -0.032 | -3.857
-5 | -0.124 | 0.03618 | -0.035 | -3.439
-4.5 | -0.097 | 0.0075 | -0.067 | -12.959
-4 | -0.033 | 0.00738 | -0.068 | -4.41
-3.5 | 0.035 | 0.00731 | -0.069 | 4.806
-3 | 0.104 | 0.00736 | -0.071 | 14.168
-2.5 | 0.175 | 0.00736 | -0.072 | 23.718
-2 | 0.245 | 0.00733 | -0.073 | 33.463
-1.5 | 0.317 | 0.00739 | -0.074 | 42.851
-1 | 0.388 | 0.00746 | -0.075 | 51.989
-0.5 | 0.459 | 0.00755 | -0.076 | 60.822
0 | 0.523 | 0.00775 | -0.077 | 67.498
0.5 | 0.592 | 0.0079 | -0.079 | 74.989
1 | 0.661 | 0.00812 | -0.08 | 81.383
1.5 | 0.729 | 0.00668 | -0.081 | 109.086
2 | 0.797 | 0.00701 | -0.082 | 113.793
2.5 | 0.865 | 0.0073 | -0.083 | 118.453
3 | 0.932 | 0.00762 | -0.085 | 122.406
3.5 | 1 | 0.00791 | -0.086 | 126.454
4 | 1.066 | 0.0082 | -0.087 | 130.04
4.5 | 1.133 | 0.0086 | -0.088 | 131.689
5 | 1.198 | 0.00902 | -0.089 | 132.798
5.5 | 1.26 | 0.00964 | -0.091 | 130.73
6 | 1.32 | 0.01092 | -0.092 | 120.914
6.5 | 1.377 | 0.01264 | -0.093 | 108.918
7 | 1.429 | 0.01391 | -0.094 | 102.742
7.5 | 1.473 | 0.01473 | -0.095 | 99.984
8 | 1.503 | 0.01567 | -0.096 | 95.894
8.5 | 1.51 | 0.01698 | -0.097 | 88.945
9 | 1.481 | 0.01862 | -0.098 | 79.505
9.5 | 1.363 | 0.02101 | -0.099 | 64.878
10 | 0.908 | 0.02349 | -0.1 | 38.644
10.5 | 0.938 | 0.02498 | -0.101 | 37.552
11 | 0.969 | 0.02549 | -0.103 | 38.004
11.5 | 0.995 | 0.02949 | -0.103 | 33.745
12 | 1.029 | 0.02831 | -0.105 | 36.332
12.5 | 1.056 | 0.03164 | -0.105 | 33.378
13 | 1.081 | 0.0362 | -0.106 | 29.853
13.5 | 1.115 | 0.0346 | -0.107 | 32.22

## 120. Re 12M Mach 0.50 (2)
BIGFOIL.COM POLAR EXPORT
NACA67-714 a=0.2
NACA67-714 a=0.2 |  |  |  | Cl Max: | 1.4913 | at alpha= | 14 | deg
XFOIL ncrit=9 |  |  |  | L/D Max: | 673.235 | at alpha= | -0.5 | deg
Re: | 12000000 |  |  | Cd Min: | 0.22138 | at alpha= | -20 | deg
Mach: | 0.5 |  |  | Cl=0 at alpha= | -4.355 | deg
|  |  |  | @ Cl=0.1, Cd= | 0.00068168
|  |  |  | @ Cl=0.4, Cd= | 0.00067
|  |  |  | @ Cl=0.6, Cd= | 0.0061003
alpha (deg) | Cl | Cd | Cm | Cl/Cd
-20 | -0.3633 | 0.22138 | -0.0549 | -1.6411
-19.5 | -0.3423 | 0.21405 | -0.0595 | -1.5992
-19 | -0.3211 | 0.20649 | -0.0641 | -1.555
-18.5 | -0.3015 | 0.19826 | -0.0685 | -1.5207
-18 | -0.2377 | 0.16678 | -0.0434 | -1.4252
-17.5 | -0.2171 | 0.16157 | -0.0484 | -1.3437
-17 | -0.1962 | 0.15648 | -0.0534 | -1.2538
-16.5 | -0.1759 | 0.15123 | -0.0584 | -1.1631
-16 | -0.1566 | 0.14573 | -0.0635 | -1.0746
-15.5 | -0.1384 | 0.14023 | -0.0687 | -0.98695
-15 | -0.121 | 0.13493 | -0.074 | -0.89676
-14.5 | -0.1064 | 0.13083 | -0.0802 | -0.81327
-14 | -0.0929 | 0.12414 | -0.0853 | -0.74835
-13.5 | -0.0861 | 0.11561 | -0.0904 | -0.74475
-13 | -0.0735 | 0.10838 | -0.0949 | -0.67817
-12.5 | -0.0694 | 0.09957 | -0.1 | -0.697
-12 | -0.0582 | 0.09223 | -0.1043 | -0.63103
-11.5 | -0.0535 | 0.08381 | -0.1088 | -0.63835
-11 | -0.0505 | 0.07535 | -0.113 | -0.67021
-10.5 | -0.0517 | 0.06664 | -0.1171 | -0.77581
-10 | -0.058 | 0.05768 | -0.1215 | -1.0055
-9.5 | -0.0722 | 0.04846 | -0.1266 | -1.4899
-9 | -0.0955 | 0.03993 | -0.1334 | -2.3917
-8.5 | -0.1221 | 0.03401 | -0.1333 | -3.5901
-8 | -0.1607 | 0.02883 | -0.1264 | -5.5741
-7.5 | -0.1773 | 0.02251 | -0.1212 | -7.8765
-7 | -0.1892 | 0.01563 | -0.115 | -12.1049
-6.5 | -0.2045 | 0.00833 | -0.1071 | -24.5498
-6 | -0.228 | 0.00143 | -0.1006 | -159.4406
-5.5 | -0.1545 | 0.00099 | -0.0994 | -156.0606
-5 | -0.0843 | 0.00083 | -0.0979 | -101.5663
-4.5 | -0.0192 | 0.00071 | -0.0961 | -27.0423
-4 | 0.047 | 0.00069 | -0.0949 | 68.1159
-3.5 | 0.1107 | 0.00068 | -0.0935 | 162.7941
-3 | 0.1722 | 0.00067 | -0.0921 | 257.0149
-2.5 | 0.2325 | 0.00067 | -0.0907 | 347.0149
-2 | 0.2908 | 0.00067 | -0.0892 | 434.0299
-1.5 | 0.3474 | 0.00067 | -0.0874 | 518.5075
-1 | 0.4039 | 0.00067 | -0.0858 | 602.8358
-0.5 | 0.4578 | 0.00068 | -0.0838 | 673.2353
0 | 0.5193 | 0.00589 | -0.0835 | 88.1664
0.5 | 0.5685 | 0.00596 | -0.0803 | 95.3859
1 | 0.5962 | 0.00607 | -0.0725 | 98.2208
1.5 | 0.6326 | 0.00636 | -0.0669 | 99.4654
2 | 0.6769 | 0.00663 | -0.063 | 102.0965
2.5 | 0.7216 | 0.00687 | -0.0593 | 105.0364
3 | 0.7383 | 0.006 | -0.0504 | 123.05
3.5 | 0.786 | 0.00637 | -0.0472 | 123.3909
4 | 0.8317 | 0.00684 | -0.0437 | 121.5936
4.5 | 0.8743 | 0.00745 | -0.0397 | 117.3557
5 | 0.9142 | 0.00814 | -0.0352 | 112.3096
5.5 | 0.9595 | 0.00877 | -0.0317 | 109.4071
6 | 0.9989 | 0.0096 | -0.0272 | 104.0521
6.5 | 1.0423 | 0.01039 | -0.0234 | 100.3176
7.5 | 1.0978 | 0.0131 | -0.0112 | 83.8015
8 | 1.1184 | 0.0149 | -0.0044 | 75.0604
8.5 | 1.1394 | 0.01682 | 0.0021 | 67.7408
9 | 1.1827 | 0.01805 | 0.0056 | 65.5235
9.5 | 1.2194 | 0.01959 | 0.0099 | 62.246
10 | 1.2588 | 0.02119 | 0.0138 | 59.4054
10.5 | 1.298 | 0.02285 | 0.0178 | 56.8053
11 | 1.333 | 0.02488 | 0.022 | 53.5772
11.5 | 1.3648 | 0.02719 | 0.0264 | 50.1949
12 | 1.3928 | 0.02987 | 0.0308 | 46.6287
12.5 | 1.4192 | 0.03286 | 0.0352 | 43.1893
13 | 1.442 | 0.03608 | 0.0397 | 39.9667
13.5 | 1.4793 | 0.04068 | 0.0397 | 36.3643
14 | 1.4913 | 0.04809 | 0.0388 | 31.0106
14.5 | 1.4716 | 0.05805 | 0.0374 | 25.3506
15 | 1.4276 | 0.07028 | 0.035 | 20.313
15.5 | 1.3914 | 0.08226 | 0.0312 | 16.9147
16 | 1.3495 | 0.09055 | 0.0343 | 14.9034
16.5 | 1.3049 | 0.10103 | 0.0335 | 12.916
17 | 1.266 | 0.11306 | 0.0291 | 11.1976
17.5 | 1.2313 | 0.12586 | 0.0228 | 9.7831
18 | 1.2044 | 0.13832 | 0.0158 | 8.7073
18.5 | 1.1847 | 0.15039 | 0.0085 | 7.8775
19 | 1.1548 | 0.16445 | -0.0006 | 7.0222

## 121. Re 14M Mach 0.00 (1)
BIGFOIL.COM POLAR EXPORT
NACA67-714 a=0.2
NACA67-714 a=0.2 |  |  |  | Cl Max: | 1.592 | at alpha= | 12.5 | deg
JavaFoil+Calcfoil stall+Eppler ext transition |  |  |  | L/D Max: | 144.262 | at alpha= | 5 | deg
Re: | 14000000 |  |  | Cd Min: | 0.00576 | at alpha= | 1.5 | deg
Mach: | 0 |  |  | Cl=0 at alpha= | -3.7583 | deg
|  |  |  | @ Cl=0.1, Cd= | 0.0068266
|  |  |  | @ Cl=0.4, Cd= | 0.0068258
|  |  |  | @ Cl=0.6, Cd= | 0.0066542
alpha (deg) | Cl | Cd | Cm | Cl/Cd
-17.5 | -0.375 | 0.13412 | -0.018 | -2.799
-17 | -0.388 | 0.12824 | -0.018 | -3.029
-16.5 | -0.401 | 0.12248 | -0.019 | -3.275
-16 | -0.414 | 0.11689 | -0.019 | -3.538
-15.5 | -0.425 | 0.10975 | -0.02 | -3.877
-15 | -0.437 | 0.10438 | -0.02 | -4.183
-14.5 | -0.447 | 0.09907 | -0.021 | -4.511
-14 | -0.456 | 0.09351 | -0.021 | -4.874
-13.5 | -0.463 | 0.08909 | -0.022 | -5.197
-13 | -0.468 | 0.08415 | -0.022 | -5.566
-12.5 | -0.472 | 0.07934 | -0.023 | -5.944
-12 | -0.472 | 0.07601 | -0.023 | -6.21
-11.5 | -0.47 | 0.07053 | -0.024 | -6.665
-11 | -0.465 | 0.06571 | -0.025 | -7.077
-10.5 | -0.456 | 0.06226 | -0.025 | -7.32
-10 | -0.443 | 0.0586 | -0.026 | -7.562
-9.5 | -0.427 | 0.05479 | -0.027 | -7.793
-9 | -0.406 | 0.052 | -0.027 | -7.815
-8.5 | -0.383 | 0.04788 | -0.029 | -7.996
-8 | -0.355 | 0.04432 | -0.03 | -8.019
-7.5 | -0.326 | 0.03986 | -0.033 | -8.167
-7 | -0.294 | 0.0341 | -0.037 | -8.611
-6.5 | -0.306 | 0.00722 | -0.055 | -42.385
-6 | -0.255 | 0.00708 | -0.056 | -36.032
-5.5 | -0.202 | 0.00684 | -0.057 | -29.519
-5 | -0.146 | 0.00677 | -0.058 | -21.552
-4.5 | -0.088 | 0.00674 | -0.059 | -13.084
-4 | -0.029 | 0.00677 | -0.06 | -4.287
-3.5 | 0.031 | 0.00676 | -0.061 | 4.587
-3 | 0.092 | 0.00682 | -0.062 | 13.425
-2.5 | 0.153 | 0.00687 | -0.063 | 22.218
-2 | 0.214 | 0.00641 | -0.064 | 33.374
-1.5 | 0.275 | 0.00609 | -0.065 | 45.161
-1 | 0.337 | 0.00678 | -0.066 | 49.692
-0.5 | 0.398 | 0.00682 | -0.067 | 58.408
0 | 0.457 | 0.00699 | -0.068 | 65.394
0.5 | 0.517 | 0.00705 | -0.069 | 73.319
1 | 0.577 | 0.00721 | -0.07 | 79.968
1.5 | 0.637 | 0.00576 | -0.071 | 110.528
2 | 0.696 | 0.00595 | -0.072 | 117.048
2.5 | 0.755 | 0.00615 | -0.073 | 122.857
3 | 0.815 | 0.00634 | -0.074 | 128.429
3.5 | 0.874 | 0.00653 | -0.075 | 133.787
4 | 0.932 | 0.00675 | -0.076 | 138.238
4.5 | 0.991 | 0.00699 | -0.077 | 141.761
5 | 1.049 | 0.00727 | -0.078 | 144.262
5.5 | 1.105 | 0.00783 | -0.079 | 141.202
6 | 1.16 | 0.00852 | -0.08 | 136.182
6.5 | 1.215 | 0.00907 | -0.081 | 133.867
7 | 1.267 | 0.01024 | -0.082 | 123.717
7.5 | 1.317 | 0.01082 | -0.083 | 121.771
8 | 1.364 | 0.01121 | -0.084 | 121.62
8.5 | 1.407 | 0.0117 | -0.085 | 120.268
9 | 1.447 | 0.01228 | -0.086 | 117.802
9.5 | 1.483 | 0.01299 | -0.087 | 114.153
10 | 1.514 | 0.0136 | -0.088 | 111.305
10.5 | 1.541 | 0.01429 | -0.089 | 107.798
11 | 1.563 | 0.01524 | -0.09 | 102.539
11.5 | 1.579 | 0.01601 | -0.091 | 98.644
12 | 1.591 | 0.01676 | -0.092 | 94.926
12.5 | 1.592 | 0.01769 | -0.093 | 89.978
13 | 1.586 | 0.01868 | -0.094 | 84.88
13.5 | 1.573 | 0.01968 | -0.095 | 79.94
14 | 1.554 | 0.02077 | -0.096 | 74.824
14.5 | 1.53 | 0.02197 | -0.097 | 69.642
15 | 1.5 | 0.02327 | -0.098 | 64.445
15.5 | 1.465 | 0.02486 | -0.098 | 58.946
16 | 1.426 | 0.02628 | -0.099 | 54.283
16.5 | 1.385 | 0.02812 | -0.1 | 49.229
17 | 1.34 | 0.02996 | -0.101 | 44.715
17.5 | 1.293 | 0.03227 | -0.101 | 40.068

## 122. Re 14M Mach 0.00 (2)
BIGFOIL.COM POLAR EXPORT
NACA67-714 a=0.2
NACA67-714 a=0.2 |  |  |  | Cl Max: | 1.748 | at alpha= | 20 | deg
XFOIL ncrit=9 |  |  |  | L/D Max: | 156.132 | at alpha= | 3 | deg
Re: | 14000000 |  |  | Cd Min: | 0.05276 | at alpha= | 20 | deg
Mach: | 0 |  |  | Cl=0 at alpha= | -4.2007 | deg
|  |  |  | @ Cl=0.1, Cd= | 0.0051721
|  |  |  | @ Cl=0.4, Cd= | 0.0053526
|  |  |  | @ Cl=0.6, Cd= | 0.0056012
alpha (deg) | Cl | Cd | Cm | Cl/Cd
-17.5 | -1.2194 | 0.02571 | -0.1032 | -47.429
-17 | -1.2289 | 0.02272 | -0.0945 | -54.0889
-16.5 | -1.2013 | 0.02178 | -0.0907 | -55.1561
-16 | -1.1837 | 0.01921 | -0.0859 | -61.6189
-15.5 | -1.1433 | 0.01849 | -0.0841 | -61.8334
-15 | -1.1063 | 0.01724 | -0.0817 | -64.1705
-14.5 | -1.066 | 0.01613 | -0.0799 | -66.088
-14 | -1.0249 | 0.01492 | -0.0781 | -68.693
-13.5 | -0.9788 | 0.01415 | -0.077 | -69.1731
-13 | -0.9333 | 0.01314 | -0.0758 | -71.0274
-12.5 | -0.8854 | 0.01231 | -0.075 | -71.9253
-12 | -0.8361 | 0.01156 | -0.0743 | -72.327
-11.5 | -0.7854 | 0.01093 | -0.0739 | -71.8573
-11 | -0.7339 | 0.01034 | -0.0736 | -70.9768
-10.5 | -0.682 | 0.0097 | -0.0733 | -70.3093
-10 | -0.6294 | 0.00908 | -0.0732 | -69.3172
-9.5 | -0.5759 | 0.00854 | -0.0732 | -67.4356
-9 | -0.5222 | 0.00796 | -0.0731 | -65.603
-8.5 | -0.4677 | 0.00757 | -0.0733 | -61.7834
-8 | -0.4135 | 0.00714 | -0.0733 | -57.9132
-7.5 | -0.3593 | 0.00676 | -0.0734 | -53.1509
-7 | -0.3048 | 0.00639 | -0.0735 | -47.6995
-6.5 | -0.2499 | 0.00612 | -0.0737 | -40.8333
-6 | -0.1957 | 0.00583 | -0.0737 | -33.5678
-5.5 | -0.143 | 0.00543 | -0.0735 | -26.3352
-5 | -0.0877 | 0.0053 | -0.0737 | -16.5472
-4.5 | -0.0328 | 0.00517 | -0.0739 | -6.3443
-4 | 0.022 | 0.00513 | -0.0741 | 4.2885
-3.5 | 0.0762 | 0.00515 | -0.0742 | 14.7961
-3 | 0.1301 | 0.0052 | -0.0742 | 25.0192
-2.5 | 0.1835 | 0.00522 | -0.0742 | 35.1533
-2 | 0.237 | 0.00524 | -0.0741 | 45.229
-1.5 | 0.2904 | 0.00529 | -0.0741 | 54.896
-1 | 0.3442 | 0.00531 | -0.0741 | 64.8211
-0.5 | 0.3973 | 0.00535 | -0.0741 | 74.2617
0 | 0.45 | 0.0054 | -0.0739 | 83.3333
0.5 | 0.503 | 0.00545 | -0.0739 | 92.2936
1 | 0.5549 | 0.00553 | -0.0736 | 100.3436
1.5 | 0.6056 | 0.00561 | -0.0731 | 107.9501
2 | 0.6556 | 0.00561 | -0.0725 | 116.8627
2.5 | 0.6861 | 0.00447 | -0.0683 | 153.4899
3 | 0.7307 | 0.00468 | -0.0665 | 156.1325
3.5 | 0.7728 | 0.00496 | -0.0643 | 155.8065
4 | 0.8061 | 0.00522 | -0.06 | 154.4253
4.5 | 0.8367 | 0.00562 | -0.0554 | 148.879
5.5 | 0.9046 | 0.00658 | -0.048 | 137.4772
6 | 0.9411 | 0.00705 | -0.0451 | 133.4894
6.5 | 0.9753 | 0.00763 | -0.0417 | 127.8244
7 | 1.0053 | 0.00837 | -0.0378 | 120.1075
7.5 | 1.0377 | 0.00906 | -0.0343 | 114.5364
8.5 | 1.0999 | 0.01064 | -0.0274 | 103.3741
9 | 1.1377 | 0.01124 | -0.0253 | 101.2189
9.5 | 1.1735 | 0.0119 | -0.0229 | 98.6134
10 | 1.2107 | 0.01254 | -0.0209 | 96.547
10.5 | 1.2471 | 0.0132 | -0.0189 | 94.4773
11 | 1.2816 | 0.01396 | -0.0166 | 91.8052
11.5 | 1.3138 | 0.01486 | -0.0141 | 88.4118
12 | 1.348 | 0.01567 | -0.012 | 86.0243
12.5 | 1.3736 | 0.0169 | -0.0087 | 81.2781
13 | 1.4051 | 0.01788 | -0.0065 | 78.585
13.5 | 1.4319 | 0.01903 | -0.0036 | 75.2444
14 | 1.4715 | 0.02045 | -0.004 | 71.956
14.5 | 1.529 | 0.02204 | -0.0085 | 69.3739
15 | 1.5809 | 0.02383 | -0.0122 | 66.3407
15.5 | 1.6266 | 0.02593 | -0.015 | 62.7304
16.5 | 1.6635 | 0.02991 | -0.0091 | 55.6169
17 | 1.6836 | 0.03224 | -0.0072 | 52.2208
17.5 | 1.6956 | 0.03521 | -0.0048 | 48.1568
18 | 1.7133 | 0.03788 | -0.0032 | 45.2297
18.5 | 1.7243 | 0.04124 | -0.0015 | 41.8113
19 | 1.7337 | 0.04482 | 0.0001 | 38.6814
19.5 | 1.7432 | 0.04851 | 0.0013 | 35.9349
20 | 1.748 | 0.05276 | 0.0023 | 33.1312

## 123. Re 14M Mach 0.10 (1)
BIGFOIL.COM POLAR EXPORT
NACA67-714 a=0.2
NACA67-714 a=0.2 |  |  |  | Cl Max: | 1.587 | at alpha= | 12 | deg
JavaFoil+Calcfoil stall+Eppler ext transition |  |  |  | L/D Max: | 144.288 | at alpha= | 5 | deg
Re: | 14000000 |  |  | Cd Min: | 0.00578 | at alpha= | 1.5 | deg
Mach: | 0.1 |  |  | Cl=0 at alpha= | -3.7583 | deg
|  |  |  | @ Cl=0.1, Cd= | 0.0068787
|  |  |  | @ Cl=0.4, Cd= | 0.0069
|  |  |  | @ Cl=0.6, Cd= | 0.00674
alpha (deg) | Cl | Cd | Cm | Cl/Cd
-16.5 | -0.359 | 0.12419 | -0.019 | -2.888
-16 | -0.374 | 0.11824 | -0.019 | -3.159
-15.5 | -0.388 | 0.11219 | -0.02 | -3.458
-15 | -0.402 | 0.10632 | -0.02 | -3.78
-14.5 | -0.415 | 0.10049 | -0.02 | -4.128
-14 | -0.427 | 0.09493 | -0.021 | -4.494
-13.5 | -0.437 | 0.09031 | -0.021 | -4.837
-13 | -0.445 | 0.08539 | -0.022 | -5.215
-12.5 | -0.451 | 0.0803 | -0.023 | -5.622
-12 | -0.455 | 0.07677 | -0.023 | -5.925
-11.5 | -0.456 | 0.07063 | -0.024 | -6.45
-11 | -0.453 | 0.0662 | -0.025 | -6.844
-10.5 | -0.446 | 0.06306 | -0.025 | -7.074
-10 | -0.436 | 0.05924 | -0.026 | -7.355
-9.5 | -0.421 | 0.05534 | -0.027 | -7.615
-9 | -0.403 | 0.05245 | -0.027 | -7.674
-8.5 | -0.38 | 0.04836 | -0.029 | -7.862
-8 | -0.354 | 0.04498 | -0.03 | -7.861
-7.5 | -0.324 | 0.04078 | -0.033 | -7.949
-7 | -0.291 | 0.03635 | -0.035 | -8.017
-6.5 | -0.306 | 0.00724 | -0.055 | -42.287
-6 | -0.256 | 0.00714 | -0.056 | -35.844
-5.5 | -0.202 | 0.00685 | -0.057 | -29.544
-5 | -0.147 | 0.00676 | -0.058 | -21.662
-4.5 | -0.089 | 0.00681 | -0.059 | -13.007
-4 | -0.029 | 0.00681 | -0.06 | -4.28
-3.5 | 0.031 | 0.00683 | -0.061 | 4.565
-3 | 0.092 | 0.00688 | -0.062 | 13.365
-2.5 | 0.153 | 0.00687 | -0.063 | 22.323
-2 | 0.215 | 0.00615 | -0.064 | 34.954
-1.5 | 0.277 | 0.00608 | -0.065 | 45.464
-1 | 0.338 | 0.00684 | -0.066 | 49.505
-0.5 | 0.4 | 0.0069 | -0.067 | 58.033
0 | 0.459 | 0.007 | -0.068 | 65.546
0.5 | 0.519 | 0.00713 | -0.069 | 72.835
1 | 0.58 | 0.00722 | -0.07 | 80.316
1.5 | 0.64 | 0.00578 | -0.071 | 110.745
2 | 0.699 | 0.006 | -0.072 | 116.662
2.5 | 0.759 | 0.00618 | -0.073 | 122.768
3 | 0.819 | 0.00637 | -0.074 | 128.591
3.5 | 0.878 | 0.00657 | -0.075 | 133.568
4 | 0.937 | 0.00677 | -0.076 | 138.401
4.5 | 0.996 | 0.00706 | -0.077 | 141.024
5 | 1.054 | 0.00731 | -0.078 | 144.288
5.5 | 1.11 | 0.00789 | -0.079 | 140.734
6 | 1.166 | 0.0086 | -0.08 | 135.587
6.5 | 1.22 | 0.00913 | -0.081 | 133.635
7 | 1.272 | 0.01032 | -0.082 | 123.262
7.5 | 1.323 | 0.01091 | -0.083 | 121.264
8 | 1.37 | 0.01131 | -0.084 | 121.113
8.5 | 1.412 | 0.01181 | -0.086 | 119.6
9 | 1.452 | 0.01242 | -0.087 | 116.922
9.5 | 1.487 | 0.01314 | -0.088 | 113.132
10 | 1.517 | 0.01376 | -0.089 | 110.247
10.5 | 1.543 | 0.01464 | -0.09 | 105.354
11 | 1.563 | 0.01544 | -0.091 | 101.266
11.5 | 1.578 | 0.01624 | -0.092 | 97.19
12 | 1.587 | 0.01707 | -0.093 | 93.02
12.5 | 1.585 | 0.01797 | -0.093 | 88.217
13 | 1.575 | 0.019 | -0.094 | 82.934
13.5 | 1.559 | 0.02003 | -0.095 | 77.83
14 | 1.535 | 0.02125 | -0.096 | 72.24
14.5 | 1.506 | 0.02251 | -0.097 | 66.888
15 | 1.471 | 0.02388 | -0.098 | 61.571
15.5 | 1.43 | 0.02546 | -0.099 | 56.183
16 | 1.386 | 0.02721 | -0.1 | 50.915
16.5 | 1.338 | 0.02898 | -0.1 | 46.163
17 | 1.286 | 0.03163 | -0.101 | 40.67

## 124. Re 14M Mach 0.10 (2)
BIGFOIL.COM POLAR EXPORT
NACA67-714 a=0.2
NACA67-714 a=0.2 |  |  |  | Cl Max: | 1.7405 | at alpha= | 20 | deg
XFOIL ncrit=9 |  |  |  | L/D Max: | 156.731 | at alpha= | 3 | deg
Re: | 14000000 |  |  | Cd Min: | 0.19958 | at alpha= | -20 | deg
Mach: | 0.1 |  |  | Cl=0 at alpha= | -4.206 | deg
|  |  |  | @ Cl=0.1, Cd= | 0.0051768
|  |  |  | @ Cl=0.4, Cd= | 0.0053603
|  |  |  | @ Cl=0.6, Cd= | 0.0056165
alpha (deg) | Cl | Cd | Cm | Cl/Cd
-20 | -0.3639 | 0.19958 | -0.0488 | -1.8233
-19 | -0.3809 | 0.17 | -0.0588 | -2.2406
-18.5 | -0.3539 | 0.16717 | -0.0621 | -2.117
-18 | -0.345 | 0.15908 | -0.0664 | -2.1687
-17.5 | -0.3437 | 0.14921 | -0.0714 | -2.3035
-17 | -0.3385 | 0.14059 | -0.076 | -2.4077
-16 | -1.159 | 0.02298 | -0.0947 | -50.4352
-15.5 | -1.1224 | 0.02206 | -0.092 | -50.8794
-15 | -1.0966 | 0.01983 | -0.0881 | -55.3001
-14.5 | -1.0625 | 0.01813 | -0.0852 | -58.6045
-14 | -1.0264 | 0.01639 | -0.0825 | -62.6236
-13.5 | -0.9818 | 0.01539 | -0.0808 | -63.7947
-13 | -0.9383 | 0.01409 | -0.0791 | -66.5933
-12.5 | -0.8913 | 0.01307 | -0.0778 | -68.1943
-12 | -0.8423 | 0.01217 | -0.0768 | -69.2112
-11.5 | -0.7916 | 0.01144 | -0.0761 | -69.1958
-11 | -0.7398 | 0.01076 | -0.0755 | -68.7546
-10.5 | -0.6877 | 0.01003 | -0.0751 | -68.5643
-10 | -0.6347 | 0.00932 | -0.0747 | -68.1009
-9.5 | -0.5804 | 0.00875 | -0.0746 | -66.3314
-9 | -0.5262 | 0.00811 | -0.0745 | -64.8829
-8.5 | -0.4712 | 0.00769 | -0.0745 | -61.2744
-8 | -0.4163 | 0.00723 | -0.0745 | -57.5795
-7.5 | -0.3613 | 0.00686 | -0.0745 | -52.6676
-6.5 | -0.251 | 0.00616 | -0.0746 | -40.7468
-6 | -0.1963 | 0.00587 | -0.0746 | -33.4412
-5.5 | -0.1435 | 0.00545 | -0.0743 | -26.3303
-5 | -0.0877 | 0.00531 | -0.0745 | -16.516
-4.5 | -0.0324 | 0.00518 | -0.0746 | -6.2548
-4 | 0.0227 | 0.00513 | -0.0748 | 4.425
-3.5 | 0.0772 | 0.00516 | -0.0748 | 14.9612
-3 | 0.1314 | 0.0052 | -0.0748 | 25.2692
-2.5 | 0.1851 | 0.00523 | -0.0747 | 35.392
-2 | 0.2388 | 0.00525 | -0.0747 | 45.4857
-1.5 | 0.2924 | 0.0053 | -0.0746 | 55.1698
-1 | 0.3464 | 0.00532 | -0.0746 | 65.1128
-0.5 | 0.3997 | 0.00536 | -0.0745 | 74.5709
0 | 0.4526 | 0.00541 | -0.0743 | 83.6599
0.5 | 0.5058 | 0.00546 | -0.0742 | 92.6374
1 | 0.5577 | 0.00555 | -0.0739 | 100.4865
1.5 | 0.6086 | 0.00563 | -0.0734 | 108.0995
3 | 0.7335 | 0.00468 | -0.0665 | 156.7308
3.5 | 0.7733 | 0.00497 | -0.0637 | 155.5936
4 | 0.8057 | 0.00525 | -0.0591 | 153.4667
4.5 | 0.8374 | 0.00566 | -0.0547 | 147.9505
5 | 0.8715 | 0.00614 | -0.051 | 141.9381
5.5 | 0.9059 | 0.00663 | -0.0474 | 136.6365
6 | 0.9419 | 0.00713 | -0.0442 | 132.1038
6.5 | 0.9773 | 0.0077 | -0.0411 | 126.9221
7 | 1.0072 | 0.00845 | -0.037 | 119.1953
7.5 | 1.0391 | 0.00917 | -0.0334 | 113.3152
8 | 1.0693 | 0.01002 | -0.0297 | 106.7166
8.5 | 1.1016 | 0.01078 | -0.0264 | 102.1892
9 | 1.1392 | 0.01141 | -0.0242 | 99.8422
9.5 | 1.1755 | 0.01207 | -0.0218 | 97.3902
10 | 1.2123 | 0.01274 | -0.0196 | 95.157
10.5 | 1.2492 | 0.01342 | -0.0176 | 93.0849
11 | 1.2832 | 0.01424 | -0.0151 | 90.1124
11.5 | 1.3164 | 0.01512 | -0.0127 | 87.0635
12 | 1.3486 | 0.01605 | -0.0102 | 84.0249
12.5 | 1.376 | 0.01726 | -0.0071 | 79.7219
13 | 1.4057 | 0.01836 | -0.0045 | 76.5632
13.5 | 1.4336 | 0.01949 | -0.0017 | 73.5557
14.5 | 1.5331 | 0.0227 | -0.007 | 67.5374
15 | 1.5849 | 0.02459 | -0.0106 | 64.453
15.5 | 1.6289 | 0.02689 | -0.0132 | 60.5764
16.5 | 1.6644 | 0.03106 | -0.0069 | 53.5866
17 | 1.6835 | 0.03355 | -0.0048 | 50.1788
17.5 | 1.6932 | 0.03685 | -0.0024 | 45.9484
18 | 1.7099 | 0.03975 | -0.0008 | 43.0164
18.5 | 1.7202 | 0.04326 | 0.001 | 39.7642
19 | 1.7302 | 0.04696 | 0.0023 | 36.8441
19.5 | 1.7374 | 0.05103 | 0.0035 | 34.0466
20 | 1.7405 | 0.05554 | 0.0046 | 31.3378

## 125. Re 14M Mach 0.25 (1)
BIGFOIL.COM POLAR EXPORT
NACA67-714 a=0.2
NACA67-714 a=0.2 |  |  |  | Cl Max: | 1.557 | at alpha= | 11 | deg
JavaFoil+Calcfoil stall+Eppler ext transition |  |  |  | L/D Max: | 142.974 | at alpha= | 5 | deg
Re: | 14000000 |  |  | Cd Min: | 0.00592 | at alpha= | 1.5 | deg
Mach: | 0.25 |  |  | Cl=0 at alpha= | -3.7581 | deg
|  |  |  | @ Cl=0.1, Cd= | 0.0065214
|  |  |  | @ Cl=0.4, Cd= | 0.006966
|  |  |  | @ Cl=0.6, Cd= | 0.0072144
alpha (deg) | Cl | Cd | Cm | Cl/Cd
-14.5 | -0.064 | 0.10936 | -0.02 | -0.584
-14 | -0.119 | 0.10321 | -0.021 | -1.152
-13.5 | -0.183 | 0.09748 | -0.021 | -1.874
-13 | -0.228 | 0.0917 | -0.021 | -2.488
-12.5 | -0.266 | 0.08742 | -0.022 | -3.048
-12 | -0.299 | 0.08053 | -0.023 | -3.717
-11.5 | -0.327 | 0.07612 | -0.023 | -4.293
-11 | -0.348 | 0.0703 | -0.024 | -4.955
-10.5 | -0.364 | 0.06624 | -0.024 | -5.491
-10 | -0.373 | 0.06207 | -0.025 | -6.004
-9.5 | -0.374 | 0.05865 | -0.026 | -6.384
-9 | -0.37 | 0.0544 | -0.027 | -6.794
-8.5 | -0.358 | 0.05075 | -0.028 | -7.047
-8 | -0.339 | 0.04758 | -0.029 | -7.13
-7.5 | -0.315 | 0.04415 | -0.03 | -7.134
-7 | -0.285 | 0.04068 | -0.032 | -7.015
-6.5 | -0.252 | 0.03646 | -0.035 | -6.905
-6 | -0.258 | 0.00726 | -0.057 | -35.588
-5.5 | -0.206 | 0.00719 | -0.058 | -28.603
-5 | -0.149 | 0.00691 | -0.059 | -21.61
-4.5 | -0.091 | 0.00688 | -0.06 | -13.175
-4 | -0.03 | 0.00695 | -0.062 | -4.292
-3.5 | 0.032 | 0.00697 | -0.063 | 4.583
-3 | 0.094 | 0.00655 | -0.064 | 14.404
-2.5 | 0.157 | 0.00625 | -0.064 | 25.164
-2 | 0.221 | 0.0068 | -0.066 | 32.416
-1.5 | 0.284 | 0.00685 | -0.067 | 41.476
-1 | 0.348 | 0.0069 | -0.068 | 50.378
-0.5 | 0.411 | 0.00698 | -0.069 | 58.952
0 | 0.471 | 0.00709 | -0.07 | 66.455
0.5 | 0.533 | 0.00724 | -0.071 | 73.644
1 | 0.595 | 0.00733 | -0.072 | 81.196
1.5 | 0.656 | 0.00592 | -0.073 | 110.774
2 | 0.718 | 0.00616 | -0.074 | 116.591
2.5 | 0.779 | 0.00635 | -0.075 | 122.626
3 | 0.84 | 0.00656 | -0.076 | 128.123
3.5 | 0.901 | 0.00677 | -0.077 | 133.097
4 | 0.961 | 0.007 | -0.078 | 137.364
4.5 | 1.021 | 0.00729 | -0.079 | 140.102
5 | 1.081 | 0.00756 | -0.08 | 142.974
5.5 | 1.139 | 0.00823 | -0.081 | 138.33
6 | 1.195 | 0.00897 | -0.082 | 133.278
6.5 | 1.251 | 0.00954 | -0.084 | 131.089
7 | 1.303 | 0.01096 | -0.085 | 118.862
7.5 | 1.354 | 0.01139 | -0.086 | 118.825
8 | 1.4 | 0.01192 | -0.087 | 117.431
8.5 | 1.441 | 0.01251 | -0.088 | 115.175
9 | 1.476 | 0.01319 | -0.089 | 111.961
9.5 | 1.507 | 0.01403 | -0.09 | 107.389
10 | 1.531 | 0.01475 | -0.091 | 103.785
10.5 | 1.548 | 0.01566 | -0.092 | 98.823
11 | 1.557 | 0.01665 | -0.093 | 93.514
11.5 | 1.557 | 0.01772 | -0.094 | 87.907
12 | 1.549 | 0.01879 | -0.095 | 82.461
12.5 | 1.523 | 0.01989 | -0.096 | 76.55
13 | 1.484 | 0.02115 | -0.097 | 70.168
13.5 | 1.434 | 0.02262 | -0.098 | 63.393
14 | 1.372 | 0.02432 | -0.098 | 56.394
14.5 | 1.299 | 0.02619 | -0.099 | 49.605
15 | 1.217 | 0.02802 | -0.1 | 43.427
15.5 | 1.126 | 0.03055 | -0.101 | 36.856
16 | 1.027 | 0.03421 | -0.101 | 30.006

## 126. Re 14M Mach 0.25 (2)
BIGFOIL.COM POLAR EXPORT
NACA67-714 a=0.2
NACA67-714 a=0.2 |  |  |  | Cl Max: | 1.6951 | at alpha= | 18.5 | deg
XFOIL ncrit=9 |  |  |  | L/D Max: | 156.681 | at alpha= | 3 | deg
Re: | 14000000 |  |  | Cd Min: | 0.13162 | at alpha= | -15.5 | deg
Mach: | 0.25 |  |  | Cl=0 at alpha= | -4.2368 | deg
|  |  |  | @ Cl=0.1, Cd= | 0.0051991
|  |  |  | @ Cl=0.4, Cd= | 0.0054105
|  |  |  | @ Cl=0.6, Cd= | 0.005667
alpha (deg) | Cl | Cd | Cm | Cl/Cd
-15.5 | -0.2576 | 0.13162 | -0.0873 | -1.9571
-15 | -0.2519 | 0.1232 | -0.0917 | -2.0446
-14.5 | -0.2454 | 0.11536 | -0.0958 | -2.1273
-14 | -0.2711 | 0.10175 | -0.1022 | -2.6644
-13.5 | -0.2607 | 0.09563 | -0.1056 | -2.7261
-12.5 | -0.3039 | 0.07468 | -0.1162 | -4.0694
-12 | -0.3548 | 0.06245 | -0.1246 | -5.6813
-11.5 | -0.3939 | 0.0556 | -0.1239 | -7.0845
-10.5 | -0.6979 | 0.0151 | -0.088 | -46.2185
-10 | -0.6579 | 0.01209 | -0.0849 | -54.4169
-9.5 | -0.6046 | 0.01066 | -0.0834 | -56.7167
-9 | -0.5495 | 0.00926 | -0.0823 | -59.3413
-8.5 | -0.4913 | 0.0085 | -0.0816 | -57.8
-8 | -0.433 | 0.00779 | -0.0811 | -55.5841
-7.5 | -0.3744 | 0.00728 | -0.0806 | -51.4286
-7 | -0.3161 | 0.00674 | -0.0802 | -46.8991
-6.5 | -0.2579 | 0.00636 | -0.0799 | -40.5503
-6 | -0.1998 | 0.00609 | -0.0797 | -32.8079
-5.5 | -0.1426 | 0.00575 | -0.0794 | -24.8
-5 | -0.0876 | 0.00538 | -0.0788 | -16.2825
-4.5 | -0.0299 | 0.00524 | -0.0787 | -5.7061
-4 | 0.0269 | 0.00517 | -0.0786 | 5.2031
-3.5 | 0.0831 | 0.00519 | -0.0784 | 16.0116
-3 | 0.1389 | 0.00522 | -0.0782 | 26.6092
-2.5 | 0.1942 | 0.00525 | -0.0779 | 36.9905
-2 | 0.249 | 0.00529 | -0.0776 | 47.0699
-1.5 | 0.3036 | 0.00533 | -0.0773 | 56.9606
-1 | 0.3585 | 0.00538 | -0.0771 | 66.6357
-0.5 | 0.4129 | 0.00542 | -0.0768 | 76.1808
0 | 0.467 | 0.00546 | -0.0765 | 85.5311
0.5 | 0.5201 | 0.00554 | -0.076 | 93.8809
1 | 0.5727 | 0.00563 | -0.0754 | 101.7229
1.5 | 0.6244 | 0.0057 | -0.0746 | 109.5439
2 | 0.6743 | 0.00572 | -0.0735 | 117.8846
2.5 | 0.7175 | 0.00546 | -0.0711 | 131.4103
3 | 0.7411 | 0.00473 | -0.0647 | 156.6808
3.5 | 0.7701 | 0.0051 | -0.0591 | 151
4 | 0.8074 | 0.00546 | -0.0554 | 147.8755
4.5 | 0.844 | 0.00586 | -0.0517 | 144.0273
5 | 0.8818 | 0.00633 | -0.0483 | 139.3049
5.5 | 0.9157 | 0.00691 | -0.0443 | 132.5181
6 | 0.9521 | 0.00746 | -0.0408 | 127.6273
6.5 | 0.9858 | 0.00815 | -0.037 | 120.9571
7.5 | 1.0479 | 0.0098 | -0.0287 | 106.9286
8 | 1.0774 | 0.01076 | -0.0245 | 100.1301
8.5 | 1.11 | 0.01164 | -0.0209 | 95.3608
9 | 1.1473 | 0.01239 | -0.0181 | 92.5989
9.5 | 1.1856 | 0.01312 | -0.0156 | 90.3659
10 | 1.2217 | 0.01397 | -0.0129 | 87.4517
10.5 | 1.2605 | 0.01475 | -0.0106 | 85.4576
11 | 1.2929 | 0.01581 | -0.0075 | 81.7774
11.5 | 1.3284 | 0.01681 | -0.0049 | 79.0244
12 | 1.3597 | 0.018 | -0.0018 | 75.5389
12.5 | 1.3833 | 0.01961 | 0.0022 | 70.5405
13 | 1.4158 | 0.02083 | 0.0049 | 67.9693
13.5 | 1.4395 | 0.02239 | 0.0087 | 64.2921
14 | 1.4967 | 0.02448 | 0.0049 | 61.1397
14.5 | 1.5498 | 0.02691 | 0.0015 | 57.592
15 | 1.5986 | 0.02944 | -0.0012 | 54.3003
16 | 1.6479 | 0.03496 | 0.0023 | 47.1367
16.5 | 1.6616 | 0.03835 | 0.0049 | 43.3272
17 | 1.6738 | 0.04204 | 0.0072 | 39.8145
17.5 | 1.6828 | 0.04612 | 0.0092 | 36.4874
18 | 1.6898 | 0.05053 | 0.0109 | 33.4415
18.5 | 1.6951 | 0.05528 | 0.0122 | 30.6639
19 | 1.6945 | 0.06067 | 0.0134 | 27.9298
19.5 | 1.6906 | 0.06654 | 0.0142 | 25.4073
20 | 1.6834 | 0.07279 | 0.0146 | 23.1268

## 127. Re 14M Mach 0.50 (1)
BIGFOIL.COM POLAR EXPORT
NACA67-714 a=0.2
NACA67-714 a=0.2 |  |  |  | Cl Max: | 1.511 | at alpha= | 8.5 | deg
JavaFoil+Calcfoil stall+Eppler ext transition |  |  |  | L/D Max: | 134.551 | at alpha= | 5 | deg
Re: | 14000000 |  |  | Cd Min: | 0.00664 | at alpha= | 1.5 | deg
Mach: | 0.5 |  |  | Cl=0 at alpha= | -3.7574 | deg
|  |  |  | @ Cl=0.1, Cd= | 0.0073088
|  |  |  | @ Cl=0.4, Cd= | 0.0073837
|  |  |  | @ Cl=0.6, Cd= | 0.0079124
alpha (deg) | Cl | Cd | Cm | Cl/Cd
-20 | -0.91 | 0.1621 | -0.022 | -5.617
-19.5 | -0.883 | 0.14594 | -0.022 | -6.053
-19 | -0.856 | 0.14007 | -0.023 | -6.108
-18.5 | -0.829 | 0.13057 | -0.023 | -6.345
-18 | -0.801 | 0.12432 | -0.024 | -6.443
-17.5 | -0.774 | 0.11814 | -0.024 | -6.549
-17 | -0.743 | 0.12476 | -0.024 | -5.956
-16.5 | -0.716 | 0.1156 | -0.024 | -6.19
-16 | -0.688 | 0.11224 | -0.024 | -6.125
-15.5 | -0.66 | 0.1034 | -0.025 | -6.384
-15 | -0.633 | 0.09585 | -0.026 | -6.605
-14.5 | -0.607 | 0.0884 | -0.027 | -6.861
-14 | -0.58 | 0.08203 | -0.029 | -7.068
-13.5 | -0.554 | 0.07564 | -0.03 | -7.318
-13 | -0.525 | 0.07177 | -0.031 | -7.32
-12.5 | -0.491 | 0.08451 | -0.026 | -5.807
-12 | -0.463 | 0.07756 | -0.027 | -5.968
-11.5 | -0.435 | 0.0714 | -0.028 | -6.097
-11 | -0.408 | 0.06627 | -0.029 | -6.153
-10.5 | -0.38 | 0.06072 | -0.03 | -6.262
-10 | -0.353 | 0.05607 | -0.032 | -6.294
-9.5 | -0.322 | 0.06063 | -0.029 | -5.317
-9 | -0.294 | 0.06014 | -0.028 | -4.886
-8.5 | -0.266 | 0.05821 | -0.028 | -4.563
-8 | -0.238 | 0.04948 | -0.031 | -4.82
-7.5 | -0.211 | 0.04521 | -0.033 | -4.663
-7 | -0.183 | 0.04215 | -0.034 | -4.339
-6.5 | -0.154 | 0.04656 | -0.03 | -3.298
-6 | -0.126 | 0.0439 | -0.03 | -2.859
-5.5 | -0.154 | 0.03945 | -0.033 | -3.914
-5 | -0.124 | 0.03601 | -0.035 | -3.456
-4.5 | -0.097 | 0.00745 | -0.067 | -13.047
-4 | -0.033 | 0.00735 | -0.068 | -4.43
-3.5 | 0.035 | 0.00729 | -0.069 | 4.814
-3 | 0.104 | 0.00731 | -0.071 | 14.282
-2.5 | 0.175 | 0.00725 | -0.072 | 24.076
-2 | 0.245 | 0.00729 | -0.073 | 33.672
-1.5 | 0.317 | 0.00731 | -0.074 | 43.292
-1 | 0.388 | 0.00736 | -0.075 | 52.712
-0.5 | 0.459 | 0.0075 | -0.076 | 61.232
0 | 0.524 | 0.00768 | -0.078 | 68.154
0.5 | 0.593 | 0.0079 | -0.079 | 74.989
1 | 0.661 | 0.00802 | -0.08 | 82.43
1.5 | 0.73 | 0.00664 | -0.081 | 109.854
2 | 0.798 | 0.00692 | -0.082 | 115.239
2.5 | 0.865 | 0.00719 | -0.083 | 120.332
3 | 0.933 | 0.00748 | -0.085 | 124.718
3.5 | 1 | 0.00775 | -0.086 | 128.976
4 | 1.067 | 0.00808 | -0.087 | 131.962
4.5 | 1.133 | 0.00849 | -0.088 | 133.503
5 | 1.199 | 0.00891 | -0.089 | 134.551
5.5 | 1.261 | 0.00989 | -0.091 | 127.459
6 | 1.32 | 0.0109 | -0.092 | 121.152
6.5 | 1.377 | 0.01262 | -0.093 | 109.094
7 | 1.429 | 0.01355 | -0.094 | 105.514
7.5 | 1.474 | 0.01438 | -0.095 | 102.524
8 | 1.504 | 0.01529 | -0.096 | 98.355
8.5 | 1.511 | 0.01656 | -0.097 | 91.228
9 | 1.482 | 0.01818 | -0.099 | 81.487
9.5 | 1.364 | 0.02041 | -0.1 | 66.832
10 | 0.908 | 0.02297 | -0.1 | 39.551
10.5 | 0.939 | 0.0242 | -0.102 | 38.786
11 | 0.97 | 0.0248 | -0.103 | 39.112
11.5 | 0.996 | 0.02861 | -0.103 | 34.812
12 | 1.03 | 0.02745 | -0.105 | 37.507
12.5 | 1.057 | 0.03077 | -0.105 | 34.356
13 | 1.082 | 0.03501 | -0.106 | 30.921
13.5 | 1.116 | 0.03349 | -0.108 | 33.329

## 128. Re 14M Mach 0.50 (2)
BIGFOIL.COM POLAR EXPORT
NACA67-714 a=0.2
NACA67-714 a=0.2 |  |  |  | Cl Max: | 1.4596 | at alpha= | 13 | deg
XFOIL ncrit=9 |  |  |  | L/D Max: | 126.192 | at alpha= | 3.5 | deg
Re: | 14000000 |  |  | Cd Min: | 0.09196 | at alpha= | 16 | deg
Mach: | 0.5 |  |  | Cl=0 at alpha= | -99 | deg
|  |  |  | @ Cl=0.1, Cd= | 0.00582
|  |  |  | @ Cl=0.4, Cd= | 0.00582
|  |  |  | @ Cl=0.6, Cd= | 0.006009
alpha (deg) | Cl | Cd | Cm | Cl/Cd
0 | 0.5173 | 0.00582 | -0.0831 | 88.8832
0.5 | 0.567 | 0.00589 | -0.08 | 96.2649
1 | 0.5961 | 0.00598 | -0.0726 | 99.6823
1.5 | 0.6337 | 0.00626 | -0.0671 | 101.23
2 | 0.6781 | 0.00653 | -0.0633 | 103.8438
2.5 | 0.7226 | 0.00679 | -0.0595 | 106.4212
3 | 0.7614 | 0.00671 | -0.0547 | 113.4724
3.5 | 0.7887 | 0.00625 | -0.0477 | 126.192
4 | 0.8346 | 0.00673 | -0.0442 | 124.0119
4.5 | 0.8753 | 0.00737 | -0.0399 | 118.7653
5 | 0.9159 | 0.00804 | -0.0355 | 113.9179
5.5 | 0.9626 | 0.00864 | -0.0322 | 111.412
6 | 1.0024 | 0.00946 | -0.0278 | 105.9619
6.5 | 1.0425 | 0.01031 | -0.0234 | 101.1154
7 | 1.0699 | 0.01164 | -0.0171 | 91.9158
7.5 | 1.0979 | 0.01305 | -0.0112 | 84.1303
8 | 1.1196 | 0.01478 | -0.0045 | 75.751
8.5 | 1.1464 | 0.0165 | 0.0013 | 69.4788
9 | 1.1908 | 0.01765 | 0.0048 | 67.4674
9.5 | 1.229 | 0.01915 | 0.0089 | 64.1775
10 | 1.268 | 0.02069 | 0.013 | 61.2856
10.5 | 1.3089 | 0.0223 | 0.0168 | 58.6951
11 | 1.3433 | 0.0243 | 0.0212 | 55.2798
11.5 | 1.3755 | 0.0266 | 0.0256 | 51.7105
12 | 1.4054 | 0.02919 | 0.03 | 48.1466
12.5 | 1.4329 | 0.03206 | 0.0345 | 44.6943
13 | 1.4596 | 0.03517 | 0.0387 | 41.5013
13.5 | 1.4489 | 0.04122 | 0.044 | 35.1504
15.5 | 1.3978 | 0.07991 | 0.0346 | 17.4922
16 | 1.3658 | 0.09196 | 0.0298 | 14.8521

## 129. Re 16M Mach 0.00 (1)
BIGFOIL.COM POLAR EXPORT
NACA67-714 a=0.2
NACA67-714 a=0.2 |  |  |  | Cl Max: | 1.593 | at alpha= | 12.5 | deg
JavaFoil+Calcfoil stall+Eppler ext transition |  |  |  | L/D Max: | 143.08 | at alpha= | 4.5 | deg
Re: | 16000000 |  |  | Cd Min: | 0.00587 | at alpha= | 2 | deg
Mach: | 0 |  |  | Cl=0 at alpha= | -3.7583 | deg
|  |  |  | @ Cl=0.1, Cd= | 0.0067466
|  |  |  | @ Cl=0.4, Cd= | 0.0068527
|  |  |  | @ Cl=0.6, Cd= | 0.007091
alpha (deg) | Cl | Cd | Cm | Cl/Cd
-17.5 | -0.375 | 0.1331 | -0.018 | -2.821
-17 | -0.388 | 0.1273 | -0.018 | -3.051
-16.5 | -0.401 | 0.12145 | -0.019 | -3.303
-16 | -0.414 | 0.11593 | -0.019 | -3.568
-15.5 | -0.426 | 0.10905 | -0.02 | -3.902
-15 | -0.437 | 0.10372 | -0.02 | -4.211
-14.5 | -0.447 | 0.09878 | -0.021 | -4.524
-14 | -0.456 | 0.09361 | -0.021 | -4.869
-13.5 | -0.463 | 0.08854 | -0.022 | -5.23
-13 | -0.469 | 0.08363 | -0.022 | -5.602
-12.5 | -0.472 | 0.07886 | -0.023 | -5.981
-12 | -0.472 | 0.07554 | -0.023 | -6.25
-11.5 | -0.47 | 0.07015 | -0.024 | -6.702
-11 | -0.465 | 0.06527 | -0.025 | -7.127
-10.5 | -0.456 | 0.06217 | -0.025 | -7.332
-10 | -0.443 | 0.05845 | -0.026 | -7.584
-9.5 | -0.427 | 0.05463 | -0.027 | -7.819
-9 | -0.407 | 0.05171 | -0.028 | -7.862
-8.5 | -0.383 | 0.04743 | -0.029 | -8.079
-8 | -0.356 | 0.04363 | -0.031 | -8.162
-7.5 | -0.326 | 0.03903 | -0.034 | -8.364
-7 | -0.353 | 0.00737 | -0.054 | -47.95
-6.5 | -0.306 | 0.00713 | -0.055 | -42.916
-6 | -0.255 | 0.00705 | -0.056 | -36.229
-5.5 | -0.202 | 0.00677 | -0.057 | -29.825
-5 | -0.146 | 0.00674 | -0.058 | -21.669
-4.5 | -0.088 | 0.00675 | -0.059 | -13.068
-4 | -0.029 | 0.00675 | -0.06 | -4.297
-3.5 | 0.031 | 0.00669 | -0.061 | 4.64
-3 | 0.092 | 0.00674 | -0.062 | 13.578
-2.5 | 0.153 | 0.00679 | -0.063 | 22.473
-2 | 0.214 | 0.00634 | -0.064 | 33.725
-1.5 | 0.275 | 0.00606 | -0.065 | 45.418
-1 | 0.337 | 0.00681 | -0.066 | 49.475
-0.5 | 0.398 | 0.00685 | -0.067 | 58.178
0 | 0.457 | 0.00693 | -0.068 | 65.909
0.5 | 0.517 | 0.00704 | -0.069 | 73.434
1 | 0.577 | 0.00716 | -0.07 | 80.645
1.5 | 0.637 | 0.00698 | -0.071 | 91.245
2 | 0.696 | 0.00587 | -0.072 | 118.682
2.5 | 0.756 | 0.00607 | -0.073 | 124.434
3 | 0.815 | 0.00624 | -0.074 | 130.622
3.5 | 0.874 | 0.00644 | -0.075 | 135.761
4 | 0.933 | 0.00668 | -0.076 | 139.65
4.5 | 0.991 | 0.00693 | -0.077 | 143.08
5 | 1.049 | 0.00737 | -0.078 | 142.311
5.5 | 1.105 | 0.00795 | -0.079 | 138.999
6 | 1.161 | 0.00853 | -0.08 | 136.12
6.5 | 1.215 | 0.00895 | -0.081 | 135.779
7 | 1.267 | 0.01016 | -0.082 | 124.782
7.5 | 1.318 | 0.01059 | -0.083 | 124.484
8 | 1.365 | 0.01099 | -0.084 | 124.203
8.5 | 1.408 | 0.01144 | -0.085 | 123.031
9 | 1.448 | 0.01202 | -0.086 | 120.41
9.5 | 1.483 | 0.01272 | -0.087 | 116.639
10 | 1.515 | 0.01331 | -0.088 | 113.842
10.5 | 1.542 | 0.01399 | -0.089 | 110.16
11 | 1.563 | 0.01487 | -0.09 | 105.126
11.5 | 1.58 | 0.01563 | -0.091 | 101.096
12 | 1.592 | 0.01637 | -0.092 | 97.243
12.5 | 1.593 | 0.01727 | -0.093 | 92.255
13 | 1.587 | 0.01823 | -0.094 | 87.044
13.5 | 1.574 | 0.01926 | -0.095 | 81.743
14 | 1.555 | 0.02023 | -0.096 | 76.864
14.5 | 1.531 | 0.02148 | -0.097 | 71.265
15 | 1.501 | 0.02271 | -0.098 | 66.091
15.5 | 1.466 | 0.02418 | -0.099 | 60.641
16 | 1.428 | 0.02576 | -0.099 | 55.418
16.5 | 1.386 | 0.02739 | -0.1 | 50.589
17 | 1.34 | 0.02944 | -0.101 | 45.539
17.5 | 1.294 | 0.03171 | -0.102 | 40.799

## 130. Re 16M Mach 0.00 (2)
BIGFOIL.COM POLAR EXPORT
NACA67-714 a=0.2
NACA67-714 a=0.2 |  |  |  | Cl Max: | 1.7667 | at alpha= | 20 | deg
XFOIL ncrit=9 |  |  |  | L/D Max: | 157.184 | at alpha= | 4 | deg
Re: | 16000000 |  |  | Cd Min: | 0.05121 | at alpha= | 20 | deg
Mach: | 0 |  |  | Cl=0 at alpha= | -4.1734 | deg
|  |  |  | @ Cl=0.1, Cd= | 0.00516
|  |  |  | @ Cl=0.4, Cd= | 0.0053334
|  |  |  | @ Cl=0.6, Cd= | 0.005562
alpha (deg) | Cl | Cd | Cm | Cl/Cd
-19 | -1.271 | 0.02966 | -0.1159 | -42.8523
-18.5 | -1.2632 | 0.02769 | -0.1111 | -45.6194
-18 | -1.2747 | 0.02446 | -0.1036 | -52.1137
-17.5 | -1.2685 | 0.02248 | -0.0972 | -56.4279
-17 | -1.2612 | 0.02061 | -0.0902 | -61.1936
-16.5 | -1.2278 | 0.01961 | -0.0874 | -62.6109
-16 | -1.2006 | 0.01777 | -0.0837 | -67.5633
-15.5 | -1.1596 | 0.01702 | -0.0819 | -68.1316
-15 | -1.1198 | 0.01596 | -0.0799 | -70.1629
-14.5 | -1.0773 | 0.015 | -0.0783 | -71.82
-14 | -1.034 | 0.01396 | -0.0768 | -74.0688
-13.5 | -0.9869 | 0.01325 | -0.0758 | -74.483
-13 | -0.94 | 0.01238 | -0.0748 | -75.9289
-12.5 | -0.8912 | 0.01164 | -0.0741 | -76.5636
-12 | -0.8412 | 0.01097 | -0.0735 | -76.6819
-11.5 | -0.79 | 0.0104 | -0.0731 | -75.9615
-11 | -0.7381 | 0.00986 | -0.0729 | -74.858
-10.5 | -0.6856 | 0.00928 | -0.0727 | -73.8793
-10 | -0.6325 | 0.00871 | -0.0726 | -72.6177
-9.5 | -0.5787 | 0.00825 | -0.0726 | -70.1455
-9 | -0.5246 | 0.0078 | -0.0727 | -67.2564
-8 | -0.4159 | 0.00702 | -0.0729 | -59.245
-7.5 | -0.3611 | 0.00666 | -0.0731 | -54.2192
-7 | -0.307 | 0.00624 | -0.0731 | -49.1987
-6.5 | -0.252 | 0.00601 | -0.0732 | -41.9301
-6 | -0.1974 | 0.00573 | -0.0734 | -34.4503
-5.5 | -0.1452 | 0.00533 | -0.073 | -27.242
-5 | -0.0897 | 0.0052 | -0.0733 | -17.25
-4.5 | -0.0354 | 0.00512 | -0.0734 | -6.9141
-4 | 0.0188 | 0.00512 | -0.0735 | 3.6719
-3.5 | 0.0731 | 0.00514 | -0.0736 | 14.2218
-2.5 | 0.1808 | 0.00522 | -0.0736 | 34.636
-2 | 0.2344 | 0.00525 | -0.0736 | 44.6476
-1.5 | 0.2883 | 0.00526 | -0.0737 | 54.8099
-1 | 0.3424 | 0.00528 | -0.0738 | 64.8485
-0.5 | 0.3955 | 0.00533 | -0.0737 | 74.2026
0 | 0.4486 | 0.00537 | -0.0737 | 83.5382
0.5 | 0.5019 | 0.00541 | -0.0737 | 92.7726
1 | 0.5539 | 0.00549 | -0.0734 | 100.8925
1.5 | 0.6051 | 0.00557 | -0.073 | 108.6355
2 | 0.6551 | 0.0056 | -0.0724 | 116.9821
2.5 | 0.7019 | 0.00564 | -0.0712 | 124.4504
3 | 0.7289 | 0.00471 | -0.0662 | 154.7558
3.5 | 0.7735 | 0.00496 | -0.0644 | 155.9476
4 | 0.8095 | 0.00515 | -0.0608 | 157.1845
4.5 | 0.8379 | 0.0056 | -0.0557 | 149.625
5 | 0.8709 | 0.00606 | -0.0517 | 143.7129
6.5 | 0.9756 | 0.00761 | -0.0418 | 128.1997
7 | 1.0068 | 0.00831 | -0.038 | 121.1552
7.5 | 1.0391 | 0.00903 | -0.0346 | 115.072
8 | 1.0701 | 0.00979 | -0.031 | 109.3054
8.5 | 1.1047 | 0.01048 | -0.0282 | 105.4103
9 | 1.1426 | 0.01104 | -0.0261 | 103.4964
9.5 | 1.1801 | 0.01165 | -0.024 | 101.2961
10 | 1.2175 | 0.01225 | -0.022 | 99.3878
10.5 | 1.2538 | 0.01292 | -0.0199 | 97.0433
11 | 1.2874 | 0.01371 | -0.0175 | 93.9023
11.5 | 1.3216 | 0.0145 | -0.0152 | 91.1448
12 | 1.3541 | 0.01539 | -0.0129 | 87.9857
12.5 | 1.3799 | 0.0166 | -0.0096 | 83.1265
13 | 1.4132 | 0.01749 | -0.0076 | 80.8005
13.5 | 1.4403 | 0.01866 | -0.0048 | 77.1865
14 | 1.4642 | 0.01986 | -0.0014 | 73.7261
14.5 | 1.5208 | 0.02136 | -0.0057 | 71.1985
15 | 1.576 | 0.02307 | -0.01 | 68.3138
15.5 | 1.6235 | 0.02512 | -0.0131 | 64.6298
16 | 1.6424 | 0.02696 | -0.0099 | 60.9199
16.5 | 1.6763 | 0.02914 | -0.0106 | 57.5257
17 | 1.6968 | 0.0314 | -0.0086 | 54.0382
17.5 | 1.7086 | 0.03436 | -0.0061 | 49.7264
18 | 1.7261 | 0.03701 | -0.0045 | 46.6387
18.5 | 1.7394 | 0.04014 | -0.0028 | 43.3333
19 | 1.7523 | 0.04336 | -0.0014 | 40.4128
19.5 | 1.762 | 0.04697 | 0 | 37.5133
20 | 1.7667 | 0.05121 | 0.0011 | 34.4991

## 131. Re 16M Mach 0.10 (1)
BIGFOIL.COM POLAR EXPORT
NACA67-714 a=0.2
NACA67-714 a=0.2 |  |  |  | Cl Max: | 1.588 | at alpha= | 12 | deg
JavaFoil+Calcfoil stall+Eppler ext transition |  |  |  | L/D Max: | 143.204 | at alpha= | 4.5 | deg
Re: | 16000000 |  |  | Cd Min: | 0.00592 | at alpha= | 2 | deg
Mach: | 0.1 |  |  | Cl=0 at alpha= | -3.7583 | deg
|  |  |  | @ Cl=0.1, Cd= | 0.0068179
|  |  |  | @ Cl=0.4, Cd= | 0.00683
|  |  |  | @ Cl=0.6, Cd= | 0.0071267
alpha (deg) | Cl | Cd | Cm | Cl/Cd
-16.5 | -0.359 | 0.12325 | -0.019 | -2.911
-16 | -0.374 | 0.11712 | -0.019 | -3.19
-15.5 | -0.388 | 0.11135 | -0.02 | -3.485
-15 | -0.402 | 0.10545 | -0.02 | -3.811
-14.5 | -0.415 | 0.09983 | -0.021 | -4.156
-14 | -0.427 | 0.09388 | -0.021 | -4.545
-13.5 | -0.437 | 0.08972 | -0.022 | -4.869
-13 | -0.445 | 0.08454 | -0.022 | -5.268
-12.5 | -0.452 | 0.07979 | -0.023 | -5.66
-12 | -0.455 | 0.07628 | -0.023 | -5.964
-11.5 | -0.456 | 0.07024 | -0.024 | -6.487
-11 | -0.453 | 0.06596 | -0.025 | -6.871
-10.5 | -0.446 | 0.0628 | -0.025 | -7.105
-10 | -0.436 | 0.05893 | -0.026 | -7.397
-9.5 | -0.422 | 0.05504 | -0.027 | -7.659
-9 | -0.403 | 0.05215 | -0.027 | -7.722
-8.5 | -0.38 | 0.04798 | -0.029 | -7.929
-8 | -0.354 | 0.04443 | -0.031 | -7.969
-7.5 | -0.323 | 0.04156 | -0.032 | -7.782
-7 | -0.293 | 0.0346 | -0.037 | -8.475
-6.5 | -0.306 | 0.00716 | -0.055 | -42.774
-6 | -0.256 | 0.0071 | -0.056 | -36.029
-5.5 | -0.202 | 0.00676 | -0.057 | -29.966
-5 | -0.147 | 0.00675 | -0.058 | -21.712
-4.5 | -0.089 | 0.00676 | -0.059 | -13.109
-4 | -0.029 | 0.00675 | -0.06 | -4.319
-3.5 | 0.031 | 0.00675 | -0.061 | 4.617
-3 | 0.092 | 0.00681 | -0.062 | 13.517
-2.5 | 0.153 | 0.00687 | -0.063 | 22.298
-2 | 0.215 | 0.00638 | -0.064 | 33.664
-1.5 | 0.277 | 0.00605 | -0.065 | 45.714
-1 | 0.338 | 0.0068 | -0.066 | 49.759
-0.5 | 0.4 | 0.00683 | -0.067 | 58.577
0 | 0.459 | 0.00695 | -0.068 | 66.041
0.5 | 0.52 | 0.00704 | -0.069 | 73.781
1 | 0.58 | 0.00716 | -0.07 | 81.004
1.5 | 0.64 | 0.00706 | -0.071 | 90.65
2 | 0.7 | 0.00592 | -0.072 | 118.277
2.5 | 0.759 | 0.00609 | -0.073 | 124.639
3 | 0.819 | 0.00628 | -0.074 | 130.438
3.5 | 0.878 | 0.00646 | -0.075 | 135.902
4 | 0.937 | 0.00672 | -0.076 | 139.473
4.5 | 0.996 | 0.00696 | -0.077 | 143.204
5 | 1.054 | 0.00741 | -0.078 | 142.332
5.5 | 1.111 | 0.00801 | -0.079 | 138.685
6 | 1.166 | 0.0086 | -0.08 | 135.587
6.5 | 1.221 | 0.00903 | -0.081 | 135.19
7 | 1.273 | 0.01023 | -0.082 | 124.457
7.5 | 1.324 | 0.01068 | -0.083 | 123.92
8 | 1.37 | 0.0111 | -0.085 | 123.501
8.5 | 1.413 | 0.01157 | -0.086 | 122.174
9 | 1.452 | 0.01216 | -0.087 | 119.407
9.5 | 1.487 | 0.01287 | -0.088 | 115.602
10 | 1.518 | 0.01346 | -0.089 | 112.759
10.5 | 1.544 | 0.0143 | -0.09 | 107.93
11 | 1.564 | 0.01506 | -0.091 | 103.825
11.5 | 1.579 | 0.01585 | -0.092 | 99.607
12 | 1.588 | 0.01666 | -0.093 | 95.344
12.5 | 1.586 | 0.01764 | -0.094 | 89.924
13 | 1.576 | 0.01859 | -0.095 | 84.779
13.5 | 1.56 | 0.01955 | -0.095 | 79.792
14 | 1.536 | 0.0207 | -0.096 | 74.22
14.5 | 1.507 | 0.02196 | -0.097 | 68.632
15 | 1.471 | 0.02341 | -0.098 | 62.839
15.5 | 1.431 | 0.02476 | -0.099 | 57.812
16 | 1.387 | 0.02645 | -0.1 | 52.416
16.5 | 1.339 | 0.02821 | -0.101 | 47.467
17 | 1.287 | 0.03074 | -0.101 | 41.886

## 132. Re 16M Mach 0.10 (2)
BIGFOIL.COM POLAR EXPORT
NACA67-714 a=0.2
NACA67-714 a=0.2 |  |  |  | Cl Max: | 1.7599 | at alpha= | 20 | deg
XFOIL ncrit=9 |  |  |  | L/D Max: | 156.139 | at alpha= | 4 | deg
Re: | 16000000 |  |  | Cd Min: | 0.16873 | at alpha= | -19 | deg
Mach: | 0.1 |  |  | Cl=0 at alpha= | -4.1783 | deg
|  |  |  | @ Cl=0.1, Cd= | 0.0051616
|  |  |  | @ Cl=0.4, Cd= | 0.0053416
|  |  |  | @ Cl=0.6, Cd= | 0.0055691
alpha (deg) | Cl | Cd | Cm | Cl/Cd
-19 | -0.3846 | 0.16873 | -0.0593 | -2.2794
-17 | -1.2044 | 0.02544 | -0.1044 | -47.3428
-16.5 | -1.1921 | 0.02407 | -0.0979 | -49.5264
-16 | -1.1903 | 0.02036 | -0.0911 | -58.4627
-15.5 | -1.1523 | 0.01938 | -0.0885 | -59.4582
-15 | -1.118 | 0.01783 | -0.0855 | -62.7033
-14.5 | -1.0789 | 0.01651 | -0.0831 | -65.3483
-14 | -1.0385 | 0.01513 | -0.0809 | -68.6385
-13.5 | -0.9923 | 0.01426 | -0.0794 | -69.5863
-13 | -0.9465 | 0.01317 | -0.0779 | -71.8679
-12.5 | -0.8981 | 0.01228 | -0.0768 | -73.1352
-12 | -0.8481 | 0.01149 | -0.0759 | -73.812
-11.5 | -0.7967 | 0.01084 | -0.0753 | -73.4963
-11 | -0.7444 | 0.01022 | -0.0748 | -72.8376
-10.5 | -0.6915 | 0.00956 | -0.0744 | -72.3326
-10 | -0.6379 | 0.00893 | -0.0742 | -71.4334
-9.5 | -0.5834 | 0.00842 | -0.0741 | -69.2874
-9 | -0.5287 | 0.00793 | -0.074 | -66.6709
-8.5 | -0.4735 | 0.00756 | -0.0741 | -62.6323
-8 | -0.4187 | 0.00711 | -0.074 | -58.8889
-7.5 | -0.3633 | 0.00672 | -0.0741 | -54.0625
-7 | -0.3088 | 0.00628 | -0.074 | -49.172
-6.5 | -0.2533 | 0.00604 | -0.0742 | -41.9371
-6 | -0.198 | 0.00577 | -0.0743 | -34.3154
-5.5 | -0.1456 | 0.00534 | -0.0738 | -27.2659
-5 | -0.0898 | 0.00521 | -0.0741 | -17.2361
-4.5 | -0.035 | 0.00513 | -0.0741 | -6.8226
-4 | 0.0194 | 0.00512 | -0.0741 | 3.7891
-3.5 | 0.074 | 0.00514 | -0.0742 | 14.3969
-2.5 | 0.1824 | 0.00523 | -0.0742 | 34.8757
-2 | 0.2362 | 0.00525 | -0.0741 | 44.9905
-1.5 | 0.2902 | 0.00526 | -0.0742 | 55.1711
-1 | 0.3446 | 0.00529 | -0.0743 | 65.1418
-0.5 | 0.3979 | 0.00534 | -0.0742 | 74.5131
0 | 0.4512 | 0.00538 | -0.0741 | 83.8662
0.5 | 0.5046 | 0.00542 | -0.074 | 93.0996
1 | 0.5568 | 0.00551 | -0.0737 | 101.0526
1.5 | 0.608 | 0.00558 | -0.0733 | 108.9606
2 | 0.6582 | 0.00561 | -0.0726 | 117.3262
2.5 | 0.7054 | 0.00565 | -0.0714 | 124.8496
3 | 0.7319 | 0.00471 | -0.0662 | 155.3928
3.5 | 0.7744 | 0.00497 | -0.0639 | 155.8149
4 | 0.8088 | 0.00518 | -0.0598 | 156.139
4.5 | 0.8389 | 0.00563 | -0.055 | 149.0053
5 | 0.8719 | 0.0061 | -0.051 | 142.9344
5.5 | 0.9066 | 0.00661 | -0.0475 | 137.1558
6 | 0.9425 | 0.00711 | -0.0444 | 132.5598
7 | 1.0087 | 0.00839 | -0.0373 | 120.2265
7.5 | 1.0404 | 0.00913 | -0.0337 | 113.954
8 | 1.0721 | 0.00991 | -0.0302 | 108.1837
8.5 | 1.106 | 0.01063 | -0.0272 | 104.0452
9 | 1.1449 | 0.01118 | -0.0251 | 102.4061
9.5 | 1.1814 | 0.01184 | -0.0228 | 99.7804
10 | 1.2201 | 0.01243 | -0.0209 | 98.1577
10.5 | 1.2552 | 0.01316 | -0.0185 | 95.3799
11 | 1.2901 | 0.01394 | -0.0162 | 92.5466
11.5 | 1.3234 | 0.0148 | -0.0137 | 89.4189
12 | 1.3568 | 0.01568 | -0.0114 | 86.5306
12.5 | 1.3825 | 0.01696 | -0.008 | 81.5153
13 | 1.4137 | 0.01796 | -0.0056 | 78.7138
13.5 | 1.4427 | 0.01911 | -0.003 | 75.4945
14 | 1.4669 | 0.02039 | 0.0003 | 71.9421
14.5 | 1.5258 | 0.02194 | -0.0043 | 69.5442
15 | 1.5794 | 0.02388 | -0.0083 | 66.139
15.5 | 1.6269 | 0.02599 | -0.0114 | 62.5972
16 | 1.6461 | 0.02783 | -0.008 | 59.1484
16.5 | 1.6781 | 0.03021 | -0.0083 | 55.5478
17 | 1.6968 | 0.03271 | -0.0062 | 51.874
17.5 | 1.7098 | 0.03569 | -0.0039 | 47.907
18 | 1.7244 | 0.03871 | -0.002 | 44.5466
18.5 | 1.737 | 0.04204 | -0.0004 | 41.3178
19 | 1.7482 | 0.04554 | 0.001 | 38.3882
19.5 | 1.7566 | 0.04943 | 0.0023 | 35.5371
20 | 1.7599 | 0.05395 | 0.0034 | 32.6209

## 133. Re 16M Mach 0.25 (1)
BIGFOIL.COM POLAR EXPORT
NACA67-714 a=0.2
NACA67-714 a=0.2 |  |  |  | Cl Max: | 1.558 | at alpha= | 11.5 | deg
JavaFoil+Calcfoil stall+Eppler ext transition |  |  |  | L/D Max: | 142.013 | at alpha= | 4.5 | deg
Re: | 16000000 |  |  | Cd Min: | 0.00607 | at alpha= | 2 | deg
Mach: | 0.25 |  |  | Cl=0 at alpha= | -3.7581 | deg
|  |  |  | @ Cl=0.1, Cd= | 0.0068314
|  |  |  | @ Cl=0.4, Cd= | 0.0069178
|  |  |  | @ Cl=0.6, Cd= | 0.0073095
alpha (deg) | Cl | Cd | Cm | Cl/Cd
-14.5 | -0.064 | 0.10841 | -0.02 | -0.589
-14 | -0.119 | 0.10231 | -0.021 | -1.162
-13.5 | -0.183 | 0.09647 | -0.021 | -1.894
-13 | -0.228 | 0.09078 | -0.022 | -2.514
-12.5 | -0.266 | 0.0873 | -0.022 | -3.052
-12 | -0.299 | 0.08058 | -0.023 | -3.715
-11.5 | -0.327 | 0.07593 | -0.023 | -4.303
-11 | -0.349 | 0.07083 | -0.024 | -4.921
-10.5 | -0.364 | 0.06602 | -0.024 | -5.51
-10 | -0.373 | 0.06182 | -0.025 | -6.03
-9.5 | -0.375 | 0.05842 | -0.026 | -6.412
-9 | -0.37 | 0.05417 | -0.027 | -6.824
-8.5 | -0.358 | 0.05065 | -0.028 | -7.063
-8 | -0.339 | 0.04733 | -0.029 | -7.17
-7.5 | -0.315 | 0.04396 | -0.03 | -7.166
-7 | -0.286 | 0.04041 | -0.033 | -7.071
-6.5 | -0.253 | 0.03567 | -0.036 | -7.08
-6 | -0.258 | 0.00722 | -0.057 | -35.824
-5.5 | -0.206 | 0.00711 | -0.058 | -28.92
-5 | -0.149 | 0.00686 | -0.059 | -21.778
-4.5 | -0.091 | 0.00687 | -0.06 | -13.187
-4 | -0.03 | 0.00682 | -0.062 | -4.375
-3.5 | 0.032 | 0.00689 | -0.063 | 4.638
-3 | 0.094 | 0.0069 | -0.064 | 13.68
-2.5 | 0.157 | 0.00618 | -0.065 | 25.446
-2 | 0.221 | 0.00612 | -0.066 | 36.061
-1.5 | 0.284 | 0.00681 | -0.067 | 41.734
-1 | 0.348 | 0.00686 | -0.068 | 50.688
-0.5 | 0.411 | 0.00693 | -0.069 | 59.361
0 | 0.471 | 0.0071 | -0.07 | 66.378
0.5 | 0.533 | 0.00719 | -0.071 | 74.159
1 | 0.595 | 0.00732 | -0.072 | 81.233
1.5 | 0.657 | 0.00719 | -0.073 | 91.374
2 | 0.718 | 0.00607 | -0.074 | 118.23
2.5 | 0.779 | 0.00626 | -0.075 | 124.553
3 | 0.84 | 0.00646 | -0.076 | 130.003
3.5 | 0.901 | 0.00666 | -0.077 | 135.386
4 | 0.961 | 0.00694 | -0.078 | 138.581
4.5 | 1.022 | 0.00719 | -0.079 | 142.013
5 | 1.081 | 0.0077 | -0.08 | 140.414
5.5 | 1.139 | 0.00838 | -0.081 | 135.883
6 | 1.195 | 0.00895 | -0.083 | 133.606
6.5 | 1.251 | 0.00993 | -0.084 | 125.887
7 | 1.304 | 0.01073 | -0.085 | 121.529
7.5 | 1.354 | 0.01114 | -0.086 | 121.592
8 | 1.4 | 0.01167 | -0.087 | 119.939
8.5 | 1.441 | 0.01221 | -0.088 | 118.034
9 | 1.477 | 0.01293 | -0.089 | 114.202
9.5 | 1.507 | 0.01374 | -0.09 | 109.72
10 | 1.532 | 0.01444 | -0.091 | 106.049
10.5 | 1.548 | 0.01539 | -0.092 | 100.622
11 | 1.557 | 0.01627 | -0.093 | 95.716
11.5 | 1.558 | 0.01731 | -0.094 | 89.983
12 | 1.55 | 0.01831 | -0.095 | 84.665
12.5 | 1.524 | 0.01943 | -0.096 | 78.436
13 | 1.485 | 0.02071 | -0.097 | 71.716
13.5 | 1.435 | 0.02201 | -0.098 | 65.196
14 | 1.373 | 0.02369 | -0.099 | 57.945
14.5 | 1.3 | 0.02547 | -0.099 | 51.03
15 | 1.218 | 0.0273 | -0.1 | 44.618
15.5 | 1.127 | 0.02985 | -0.101 | 37.749
16 | 1.028 | 0.03331 | -0.101 | 30.861
16.5 | 0.922 | 0.03745 | -0.102 | 24.61

## 134. Re 16M Mach 0.25 (2)
BIGFOIL.COM POLAR EXPORT
NACA67-714 a=0.2
NACA67-714 a=0.2 |  |  |  | Cl Max: | 1.7168 | at alpha= | 18.5 | deg
XFOIL ncrit=9 |  |  |  | L/D Max: | 156.203 | at alpha= | 3 | deg
Re: | 16000000 |  |  | Cd Min: | 0.12756 | at alpha= | -15.5 | deg
Mach: | 0.25 |  |  | Cl=0 at alpha= | -4.208 | deg
|  |  |  | @ Cl=0.1, Cd= | 0.0051847
|  |  |  | @ Cl=0.4, Cd= | 0.0053719
|  |  |  | @ Cl=0.6, Cd= | 0.0056245
alpha (deg) | Cl | Cd | Cm | Cl/Cd
-15.5 | -0.2739 | 0.12756 | -0.0888 | -2.1472
-15 | -0.2598 | 0.12121 | -0.0926 | -2.1434
-14.5 | -0.2489 | 0.1144 | -0.0964 | -2.1757
-14 | -0.2699 | 0.10179 | -0.1024 | -2.6515
-13.5 | -0.2547 | 0.09648 | -0.1054 | -2.6399
-13 | -0.288 | 0.08363 | -0.1117 | -3.4437
-12.5 | -0.3097 | 0.07372 | -0.1169 | -4.201
-12 | -0.3604 | 0.06174 | -0.1252 | -5.8374
-11.5 | -0.4173 | 0.05399 | -0.1229 | -7.7292
-10.5 | -0.712 | 0.0133 | -0.0864 | -53.5338
-10 | -0.6642 | 0.01123 | -0.0841 | -59.1451
-9.5 | -0.6091 | 0.01005 | -0.0828 | -60.607
-9 | -0.5521 | 0.00907 | -0.0819 | -60.871
-8.5 | -0.4937 | 0.00841 | -0.0812 | -58.7039
-8 | -0.4355 | 0.00767 | -0.0806 | -56.7797
-7.5 | -0.3766 | 0.00713 | -0.0803 | -52.8191
-7 | -0.3184 | 0.00661 | -0.0798 | -48.1694
-6.5 | -0.2605 | 0.00623 | -0.0795 | -41.8138
-6 | -0.2021 | 0.00595 | -0.0793 | -33.9664
-5.5 | -0.1446 | 0.00566 | -0.079 | -25.5477
-5 | -0.0898 | 0.00527 | -0.0783 | -17.0398
-4.5 | -0.0327 | 0.00519 | -0.0782 | -6.3006
-4 | 0.0233 | 0.00516 | -0.0779 | 4.5155
-3.5 | 0.0795 | 0.00517 | -0.0777 | 15.3772
-3 | 0.1354 | 0.00521 | -0.0775 | 25.9885
-2.5 | 0.191 | 0.00526 | -0.0773 | 36.3118
-2 | 0.246 | 0.00529 | -0.077 | 46.5028
-1.5 | 0.3012 | 0.0053 | -0.0768 | 56.8302
-1 | 0.3566 | 0.00534 | -0.0767 | 66.779
-0.5 | 0.411 | 0.00538 | -0.0765 | 76.3941
0 | 0.4653 | 0.00543 | -0.0762 | 85.6906
0.5 | 0.5191 | 0.00549 | -0.0758 | 94.5537
1 | 0.5718 | 0.00557 | -0.0753 | 102.6571
1.5 | 0.6235 | 0.00567 | -0.0745 | 109.9647
2 | 0.6741 | 0.00569 | -0.0735 | 118.471
2.5 | 0.7222 | 0.00572 | -0.072 | 126.2587
3 | 0.7404 | 0.00474 | -0.0646 | 156.2025
3.5 | 0.7696 | 0.0051 | -0.059 | 150.902
4 | 0.8095 | 0.00539 | -0.0558 | 150.1855
4.5 | 0.8457 | 0.00583 | -0.052 | 145.06
5 | 0.8819 | 0.00629 | -0.0483 | 140.2067
5.5 | 0.9152 | 0.00691 | -0.0442 | 132.4457
6 | 0.9514 | 0.00747 | -0.0407 | 127.3628
6.5 | 0.9859 | 0.00813 | -0.037 | 121.2669
7 | 1.0186 | 0.00889 | -0.0331 | 114.5782
7.5 | 1.0497 | 0.00973 | -0.029 | 107.8828
8 | 1.0808 | 0.01063 | -0.025 | 101.6745
8.5 | 1.1145 | 0.01147 | -0.0216 | 97.1665
9 | 1.153 | 0.01215 | -0.019 | 94.8971
9.5 | 1.1914 | 0.01289 | -0.0165 | 92.4282
10 | 1.2298 | 0.01362 | -0.0141 | 90.2937
10.5 | 1.2667 | 0.01448 | -0.0115 | 87.4793
11 | 1.2996 | 0.01549 | -0.0084 | 83.8993
11.5 | 1.3346 | 0.01652 | -0.0057 | 80.7869
12 | 1.3666 | 0.01766 | -0.0027 | 77.3839
12.5 | 1.3914 | 0.01923 | 0.0011 | 72.3557
13 | 1.4244 | 0.02043 | 0.0038 | 69.721
13.5 | 1.4509 | 0.02195 | 0.0072 | 66.1002
14 | 1.4881 | 0.02371 | 0.0079 | 62.7625
14.5 | 1.5447 | 0.02597 | 0.0041 | 59.4802
15 | 1.5968 | 0.02844 | 0.0008 | 56.1463
15.5 | 1.6411 | 0.03132 | -0.0015 | 52.3978
16.5 | 1.6763 | 0.03738 | 0.0037 | 44.8448
17 | 1.6897 | 0.04097 | 0.006 | 41.2424
17.5 | 1.7019 | 0.04471 | 0.008 | 38.0653
18 | 1.7088 | 0.0491 | 0.0098 | 34.8024
18.5 | 1.7168 | 0.05356 | 0.0112 | 32.0538
19 | 1.7146 | 0.05905 | 0.0125 | 29.0364
19.5 | 1.7083 | 0.06515 | 0.0134 | 26.221
20 | 1.7051 | 0.07102 | 0.0138 | 24.0087

## 135. Re 16M Mach 0.50 (1)
BIGFOIL.COM POLAR EXPORT
NACA67-714 a=0.2
NACA67-714 a=0.2 |  |  |  | Cl Max: | 1.512 | at alpha= | 8.5 | deg
JavaFoil+Calcfoil stall+Eppler ext transition |  |  |  | L/D Max: | 135.557 | at alpha= | 4.5 | deg
Re: | 16000000 |  |  | Cd Min: | 0.00682 | at alpha= | 2 | deg
Mach: | 0.5 |  |  | Cl=0 at alpha= | -3.7574 | deg
|  |  |  | @ Cl=0.1, Cd= | 0.0072212
|  |  |  | @ Cl=0.4, Cd= | 0.0073386
|  |  |  | @ Cl=0.6, Cd= | 0.0078154
alpha (deg) | Cl | Cd | Cm | Cl/Cd
-20 | -0.91 | 0.17021 | -0.022 | -5.347
-19.5 | -0.882 | 0.1568 | -0.022 | -5.627
-19 | -0.855 | 0.14857 | -0.022 | -5.752
-18.5 | -0.828 | 0.13856 | -0.023 | -5.973
-18 | -0.8 | 0.13092 | -0.023 | -6.108
-17.5 | -0.772 | 0.1243 | -0.024 | -6.213
-17 | -0.743 | 0.12507 | -0.024 | -5.942
-16.5 | -0.716 | 0.11569 | -0.024 | -6.186
-16 | -0.688 | 0.10983 | -0.024 | -6.261
-15.5 | -0.66 | 0.10217 | -0.025 | -6.461
-15 | -0.634 | 0.09465 | -0.026 | -6.694
-14.5 | -0.607 | 0.08688 | -0.028 | -6.992
-14 | -0.581 | 0.08034 | -0.029 | -7.233
-13.5 | -0.555 | 0.07358 | -0.031 | -7.545
-13 | -0.527 | 0.06981 | -0.031 | -7.548
-12.5 | -0.491 | 0.08398 | -0.026 | -5.844
-12 | -0.463 | 0.07714 | -0.027 | -6.002
-11.5 | -0.435 | 0.07131 | -0.028 | -6.107
-11 | -0.408 | 0.06523 | -0.029 | -6.253
-10.5 | -0.381 | 0.06021 | -0.031 | -6.32
-10 | -0.353 | 0.0555 | -0.032 | -6.367
-9.5 | -0.322 | 0.06054 | -0.029 | -5.326
-9 | -0.294 | 0.05953 | -0.028 | -4.936
-8.5 | -0.266 | 0.05746 | -0.028 | -4.622
-8 | -0.239 | 0.04914 | -0.031 | -4.854
-7.5 | -0.211 | 0.04494 | -0.033 | -4.693
-7 | -0.183 | 0.04199 | -0.035 | -4.359
-6.5 | -0.154 | 0.04655 | -0.03 | -3.299
-6 | -0.126 | 0.04342 | -0.031 | -2.892
-5.5 | -0.154 | 0.03926 | -0.033 | -3.935
-5 | -0.125 | 0.03535 | -0.036 | -3.527
-4.5 | -0.097 | 0.00739 | -0.067 | -13.149
-4 | -0.033 | 0.00732 | -0.068 | -4.447
-3.5 | 0.035 | 0.00724 | -0.069 | 4.848
-3 | 0.104 | 0.00722 | -0.071 | 14.452
-2.5 | 0.175 | 0.00719 | -0.072 | 24.282
-2 | 0.245 | 0.00719 | -0.073 | 34.114
-1.5 | 0.317 | 0.00728 | -0.074 | 43.498
-1 | 0.388 | 0.00732 | -0.075 | 53.006
-0.5 | 0.459 | 0.00743 | -0.076 | 61.786
0 | 0.524 | 0.00763 | -0.078 | 68.664
0.5 | 0.593 | 0.0078 | -0.079 | 76.008
1 | 0.661 | 0.00795 | -0.08 | 83.151
1.5 | 0.73 | 0.00793 | -0.081 | 92.061
2 | 0.798 | 0.00682 | -0.082 | 116.915
2.5 | 0.866 | 0.00709 | -0.083 | 122.162
3 | 0.933 | 0.00736 | -0.085 | 126.864
3.5 | 1 | 0.00765 | -0.086 | 130.85
4 | 1.067 | 0.00801 | -0.087 | 133.237
4.5 | 1.134 | 0.00836 | -0.088 | 135.557
5 | 1.199 | 0.00912 | -0.089 | 131.498
5.5 | 1.261 | 0.01011 | -0.091 | 124.681
6 | 1.321 | 0.01076 | -0.092 | 122.757
6.5 | 1.377 | 0.01252 | -0.093 | 109.977
7 | 1.43 | 0.01325 | -0.094 | 107.91
7.5 | 1.475 | 0.01408 | -0.095 | 104.754
8 | 1.504 | 0.015 | -0.096 | 100.281
8.5 | 1.512 | 0.01626 | -0.098 | 92.993
9 | 1.482 | 0.01779 | -0.099 | 83.304
9.5 | 1.365 | 0.01991 | -0.1 | 68.568
10 | 0.909 | 0.02242 | -0.101 | 40.543
10.5 | 0.94 | 0.0236 | -0.102 | 39.815
11 | 0.971 | 0.02425 | -0.103 | 40.016
11.5 | 0.996 | 0.0281 | -0.103 | 35.453
12 | 1.03 | 0.02686 | -0.105 | 38.369
12.5 | 1.058 | 0.02998 | -0.106 | 35.277
13 | 1.084 | 0.03393 | -0.106 | 31.945
13.5 | 1.117 | 0.03253 | -0.108 | 34.346

## 136. Re 16M Mach 0.50 (2)
BIGFOIL.COM POLAR EXPORT
NACA67-714 a=0.2
NACA67-714 a=0.2 |  |  |  | Cl Max: | 1.4926 | at alpha= | 13.5 | deg
XFOIL ncrit=9 |  |  |  | L/D Max: | 128.555 | at alpha= | 3.5 | deg
Re: | 16000000 |  |  | Cd Min: | 0.10297 | at alpha= | 16.5 | deg
Mach: | 0.5 |  |  | Cl=0 at alpha= | -99 | deg
|  |  |  | @ Cl=0.1, Cd= | 0.00574
|  |  |  | @ Cl=0.4, Cd= | 0.00574
|  |  |  | @ Cl=0.6, Cd= | 0.0059451
alpha (deg) | Cl | Cd | Cm | Cl/Cd
0 | 0.5165 | 0.00574 | -0.0829 | 89.9826
0.5 | 0.5649 | 0.00585 | -0.0796 | 96.5641
1 | 0.5953 | 0.00592 | -0.0724 | 100.5574
1.5 | 0.6365 | 0.00614 | -0.0677 | 103.6645
2 | 0.6818 | 0.0064 | -0.064 | 106.5312
2.5 | 0.7256 | 0.00669 | -0.0601 | 108.4604
3.5 | 0.7919 | 0.00616 | -0.0483 | 128.5552
4 | 0.8351 | 0.00669 | -0.0443 | 124.8281
4.5 | 0.875 | 0.00732 | -0.0398 | 119.5355
5 | 0.9171 | 0.00798 | -0.0357 | 114.9248
5.5 | 0.9635 | 0.00856 | -0.0323 | 112.5584
6 | 1.0038 | 0.00938 | -0.028 | 107.0149
6.5 | 1.0406 | 0.01032 | -0.0231 | 100.8333
7 | 1.0693 | 0.01159 | -0.017 | 92.2606
7.5 | 1.0976 | 0.013 | -0.0111 | 84.4308
8 | 1.1206 | 0.0147 | -0.0046 | 76.2313
8.5 | 1.1514 | 0.01626 | 0.0007 | 70.8118
9 | 1.1979 | 0.01732 | 0.004 | 69.1628
9.5 | 1.2362 | 0.01879 | 0.0082 | 65.7903
10 | 1.2782 | 0.0202 | 0.012 | 63.2772
10.5 | 1.318 | 0.02184 | 0.016 | 60.348
11 | 1.3533 | 0.02377 | 0.0204 | 56.9331
11.5 | 1.3851 | 0.02609 | 0.025 | 53.0893
12 | 1.4158 | 0.02858 | 0.0294 | 49.5381
12.5 | 1.4449 | 0.03142 | 0.0337 | 45.9866
13 | 1.4728 | 0.03447 | 0.038 | 42.727
13.5 | 1.4926 | 0.03818 | 0.0425 | 39.0938
15 | 1.4387 | 0.06603 | 0.0412 | 21.7886
15.5 | 1.4031 | 0.07784 | 0.0376 | 18.0254
16 | 1.3714 | 0.08981 | 0.0329 | 15.27
16.5 | 1.333 | 0.10297 | 0.0268 | 12.9455

## 137. Re 18M Mach 0.00 (1)
BIGFOIL.COM POLAR EXPORT
NACA67-714 a=0.2
NACA67-714 a=0.2 |  |  |  | Cl Max: | 1.594 | at alpha= | 12.5 | deg
JavaFoil+Calcfoil stall+Eppler ext transition |  |  |  | L/D Max: | 143.052 | at alpha= | 4.5 | deg
Re: | 18000000 |  |  | Cd Min: | 0.00582 | at alpha= | 2 | deg
Mach: | 0 |  |  | Cl=0 at alpha= | -3.7583 | deg
|  |  |  | @ Cl=0.1, Cd= | 0.00674
|  |  |  | @ Cl=0.4, Cd= | 0.0068017
|  |  |  | @ Cl=0.6, Cd= | 0.0070317
alpha (deg) | Cl | Cd | Cm | Cl/Cd
-17.5 | -0.375 | 0.13368 | -0.018 | -2.809
-17 | -0.388 | 0.12741 | -0.019 | -3.049
-16.5 | -0.401 | 0.12034 | -0.019 | -3.334
-16 | -0.414 | 0.11547 | -0.019 | -3.583
-15.5 | -0.426 | 0.10913 | -0.02 | -3.9
-15 | -0.437 | 0.10382 | -0.02 | -4.207
-14.5 | -0.447 | 0.09737 | -0.021 | -4.59
-14 | -0.456 | 0.0923 | -0.021 | -4.939
-13.5 | -0.463 | 0.08824 | -0.022 | -5.249
-13 | -0.469 | 0.08335 | -0.022 | -5.622
-12.5 | -0.472 | 0.0786 | -0.023 | -6.003
-12 | -0.472 | 0.07526 | -0.023 | -6.274
-11.5 | -0.47 | 0.06966 | -0.024 | -6.75
-11 | -0.465 | 0.06503 | -0.025 | -7.155
-10.5 | -0.456 | 0.06197 | -0.025 | -7.36
-10 | -0.443 | 0.05817 | -0.026 | -7.623
-9.5 | -0.427 | 0.0544 | -0.027 | -7.854
-9 | -0.407 | 0.05144 | -0.028 | -7.906
-8.5 | -0.383 | 0.04711 | -0.03 | -8.14
-8 | -0.357 | 0.04313 | -0.032 | -8.268
-7.5 | -0.325 | 0.04068 | -0.033 | -7.983
-7 | -0.353 | 0.00727 | -0.054 | -48.558
-6.5 | -0.306 | 0.00709 | -0.055 | -43.139
-6 | -0.255 | 0.007 | -0.056 | -36.471
-5.5 | -0.202 | 0.00675 | -0.057 | -29.903
-5 | -0.146 | 0.00672 | -0.058 | -21.706
-4.5 | -0.088 | 0.00668 | -0.059 | -13.208
-4 | -0.029 | 0.00667 | -0.06 | -4.349
-3.5 | 0.031 | 0.00665 | -0.061 | 4.666
-3 | 0.092 | 0.00674 | -0.062 | 13.581
-2.5 | 0.153 | 0.00674 | -0.063 | 22.644
-2 | 0.214 | 0.00684 | -0.064 | 31.273
-1.5 | 0.275 | 0.00635 | -0.065 | 43.334
-1 | 0.337 | 0.00605 | -0.066 | 55.617
-0.5 | 0.398 | 0.0068 | -0.067 | 58.609
0 | 0.457 | 0.00685 | -0.068 | 66.697
0.5 | 0.517 | 0.00697 | -0.069 | 74.175
1 | 0.577 | 0.00707 | -0.07 | 81.651
1.5 | 0.637 | 0.00697 | -0.071 | 91.347
2 | 0.697 | 0.00582 | -0.072 | 119.674
2.5 | 0.756 | 0.00598 | -0.073 | 126.376
3 | 0.815 | 0.00616 | -0.074 | 132.395
3.5 | 0.874 | 0.00638 | -0.075 | 136.995
4 | 0.933 | 0.00661 | -0.076 | 141.224
4.5 | 0.992 | 0.00693 | -0.077 | 143.052
5 | 1.05 | 0.00743 | -0.078 | 141.216
5.5 | 1.106 | 0.00799 | -0.079 | 138.419
6 | 1.161 | 0.00844 | -0.08 | 137.531
6.5 | 1.215 | 0.00943 | -0.081 | 128.91
7 | 1.268 | 0.00996 | -0.082 | 127.304
7.5 | 1.318 | 0.01038 | -0.083 | 127.003
8 | 1.365 | 0.01077 | -0.084 | 126.707
8.5 | 1.409 | 0.01124 | -0.085 | 125.346
9 | 1.448 | 0.01182 | -0.086 | 122.537
9.5 | 1.484 | 0.01248 | -0.087 | 118.913
10 | 1.516 | 0.01306 | -0.088 | 116.046
10.5 | 1.542 | 0.01374 | -0.089 | 112.248
11 | 1.564 | 0.01461 | -0.09 | 107.056
11.5 | 1.581 | 0.01536 | -0.091 | 102.936
12 | 1.593 | 0.01602 | -0.092 | 99.455
12.5 | 1.594 | 0.01697 | -0.093 | 93.912
13 | 1.587 | 0.01788 | -0.094 | 88.794
13.5 | 1.575 | 0.01881 | -0.095 | 83.721
14 | 1.556 | 0.01978 | -0.096 | 78.66
14.5 | 1.532 | 0.02101 | -0.097 | 72.916
15 | 1.502 | 0.02235 | -0.098 | 67.203
15.5 | 1.467 | 0.02362 | -0.099 | 62.114
16 | 1.429 | 0.02517 | -0.099 | 56.77
16.5 | 1.387 | 0.02675 | -0.1 | 51.84
17 | 1.342 | 0.02879 | -0.101 | 46.601
17.5 | 1.295 | 0.03097 | -0.102 | 41.802

## 138. Re 18M Mach 0.00 (2)
BIGFOIL.COM POLAR EXPORT
NACA67-714 a=0.2
NACA67-714 a=0.2 |  |  |  | Cl Max: | 1.7848 | at alpha= | 20 | deg
XFOIL ncrit=9 |  |  |  | L/D Max: | 158.943 | at alpha= | 4 | deg
Re: | 18000000 |  |  | Cd Min: | 0.04964 | at alpha= | 20 | deg
Mach: | 0 |  |  | Cl=0 at alpha= | -4.1479 | deg
|  |  |  | @ Cl=0.1, Cd= | 0.005162
|  |  |  | @ Cl=0.4, Cd= | 0.0053045
|  |  |  | @ Cl=0.6, Cd= | 0.0055039
alpha (deg) | Cl | Cd | Cm | Cl/Cd
-20 | -1.3261 | 0.03103 | -0.1209 | -42.7361
-19.5 | -1.2954 | 0.03055 | -0.1187 | -42.4026
-19 | -1.3263 | 0.02604 | -0.1106 | -50.9332
-18.5 | -1.3132 | 0.02446 | -0.1058 | -53.6877
-18 | -1.309 | 0.02231 | -0.0994 | -58.6732
-17.5 | -1.2973 | 0.02077 | -0.0932 | -62.4603
-17 | -1.2795 | 0.01926 | -0.0878 | -66.433
-16.5 | -1.2444 | 0.01829 | -0.0852 | -68.0372
-16 | -1.2124 | 0.0168 | -0.0821 | -72.1667
-15.5 | -1.1707 | 0.01603 | -0.0803 | -73.0318
-15 | -1.1292 | 0.01507 | -0.0786 | -74.9303
-14.5 | -1.0855 | 0.01419 | -0.0771 | -76.4975
-14 | -1.0407 | 0.01327 | -0.0758 | -78.425
-13.5 | -0.993 | 0.01261 | -0.0749 | -78.747
-13 | -0.9452 | 0.01182 | -0.074 | -79.9662
-12.5 | -0.8957 | 0.01115 | -0.0733 | -80.3318
-12 | -0.8453 | 0.01053 | -0.0728 | -80.2754
-11.5 | -0.7937 | 0.01 | -0.0725 | -79.37
-11 | -0.7414 | 0.00948 | -0.0723 | -78.2068
-10.5 | -0.6886 | 0.00894 | -0.0722 | -77.0246
-10 | -0.6352 | 0.00843 | -0.0721 | -75.3499
-9.5 | -0.5813 | 0.008 | -0.0722 | -72.6625
-9 | -0.5271 | 0.00759 | -0.0722 | -69.4466
-8.5 | -0.4725 | 0.00726 | -0.0724 | -65.0826
-8 | -0.4177 | 0.00688 | -0.0725 | -60.7122
-7.5 | -0.3629 | 0.00655 | -0.0727 | -55.4046
-7 | -0.3091 | 0.00613 | -0.0726 | -50.4241
-6.5 | -0.2539 | 0.00589 | -0.0729 | -43.107
-6 | -0.199 | 0.00565 | -0.0731 | -35.2212
-5.5 | -0.147 | 0.00524 | -0.0727 | -28.0534
-5 | -0.0921 | 0.00515 | -0.0729 | -17.8835
-4.5 | -0.0381 | 0.00513 | -0.0729 | -7.4269
-4 | 0.016 | 0.00512 | -0.0729 | 3.125
-3.5 | 0.0703 | 0.00514 | -0.073 | 13.677
-3 | 0.1243 | 0.00518 | -0.0731 | 23.9961
-2.5 | 0.1786 | 0.00521 | -0.0732 | 34.2802
-2 | 0.2323 | 0.00524 | -0.0732 | 44.3321
-1.5 | 0.2865 | 0.00523 | -0.0733 | 54.7801
-1 | 0.3408 | 0.00526 | -0.0735 | 64.7909
-0.5 | 0.394 | 0.0053 | -0.0734 | 74.3396
0 | 0.4473 | 0.00534 | -0.0734 | 83.764
0.5 | 0.5006 | 0.00539 | -0.0734 | 92.8757
1 | 0.5531 | 0.00545 | -0.0733 | 101.4862
1.5 | 0.6053 | 0.00551 | -0.0731 | 109.8548
2.5 | 0.7009 | 0.00569 | -0.071 | 123.181
3 | 0.728 | 0.00475 | -0.066 | 153.2632
3.5 | 0.7742 | 0.00495 | -0.0646 | 156.404
4 | 0.8122 | 0.00511 | -0.0614 | 158.9432
4.5 | 0.8388 | 0.0056 | -0.0559 | 149.7857
5 | 0.871 | 0.00605 | -0.0517 | 143.9669
6 | 0.9413 | 0.00706 | -0.0451 | 133.3286
6.5 | 0.9757 | 0.00761 | -0.0418 | 128.2129
7 | 1.0086 | 0.00825 | -0.0384 | 122.2545
7.5 | 1.0417 | 0.00895 | -0.0351 | 116.3911
8 | 1.0731 | 0.00969 | -0.0315 | 110.743
8.5 | 1.1107 | 0.01027 | -0.0293 | 108.15
9 | 1.148 | 0.01085 | -0.027 | 105.8065
9.5 | 1.1861 | 0.01142 | -0.025 | 103.8616
10 | 1.2236 | 0.01201 | -0.023 | 101.8818
10.5 | 1.2603 | 0.01266 | -0.0209 | 99.5498
11 | 1.2931 | 0.01347 | -0.0184 | 95.9985
11.5 | 1.3272 | 0.01426 | -0.0161 | 93.0715
12 | 1.3603 | 0.01511 | -0.0138 | 90.0265
12.5 | 1.3867 | 0.01627 | -0.0106 | 85.2305
13 | 1.4205 | 0.01717 | -0.0087 | 82.7315
13.5 | 1.4471 | 0.01835 | -0.0058 | 78.861
14 | 1.4766 | 0.01944 | -0.0034 | 75.9568
14.5 | 1.5124 | 0.02079 | -0.003 | 72.7465
15 | 1.5694 | 0.02242 | -0.0075 | 70
15.5 | 1.6201 | 0.02444 | -0.0113 | 66.2889
16 | 1.6671 | 0.02641 | -0.0144 | 63.1238
17 | 1.7083 | 0.03066 | -0.0098 | 55.7175
17.5 | 1.7231 | 0.03336 | -0.0076 | 51.6517
18 | 1.7393 | 0.03607 | -0.0057 | 48.2201
18.5 | 1.754 | 0.03905 | -0.0041 | 44.9168
19 | 1.7664 | 0.0423 | -0.0025 | 41.7589
19.5 | 1.7761 | 0.04585 | -0.0011 | 38.7372
20 | 1.7848 | 0.04964 | 0 | 35.9549

## 139. Re 18M Mach 0.10 (1)
BIGFOIL.COM POLAR EXPORT
NACA67-714 a=0.2
NACA67-714 a=0.2 |  |  |  | Cl Max: | 1.589 | at alpha= | 12 | deg
JavaFoil+Calcfoil stall+Eppler ext transition |  |  |  | L/D Max: | 142.821 | at alpha= | 4.5 | deg
Re: | 18000000 |  |  | Cd Min: | 0.00584 | at alpha= | 2 | deg
Mach: | 0.1 |  |  | Cl=0 at alpha= | -3.7583 | deg
|  |  |  | @ Cl=0.1, Cd= | 0.0067413
|  |  |  | @ Cl=0.4, Cd= | 0.0068
|  |  |  | @ Cl=0.6, Cd= | 0.0070467
alpha (deg) | Cl | Cd | Cm | Cl/Cd
-16.5 | -0.359 | 0.12351 | -0.019 | -2.906
-16 | -0.374 | 0.11722 | -0.019 | -3.188
-15.5 | -0.388 | 0.10986 | -0.02 | -3.532
-15 | -0.402 | 0.10454 | -0.02 | -3.844
-14.5 | -0.415 | 0.099 | -0.021 | -4.191
-14 | -0.427 | 0.09361 | -0.021 | -4.559
-13.5 | -0.437 | 0.0894 | -0.022 | -4.888
-13 | -0.445 | 0.08422 | -0.022 | -5.289
-12.5 | -0.452 | 0.07926 | -0.023 | -5.698
-12 | -0.455 | 0.07574 | -0.023 | -6.007
-11.5 | -0.456 | 0.0701 | -0.024 | -6.501
-11 | -0.453 | 0.06571 | -0.025 | -6.9
-10.5 | -0.447 | 0.06171 | -0.026 | -7.241
-10 | -0.436 | 0.0588 | -0.026 | -7.415
-9.5 | -0.422 | 0.0548 | -0.027 | -7.696
-9 | -0.403 | 0.05206 | -0.028 | -7.738
-8.5 | -0.381 | 0.0478 | -0.029 | -7.965
-8 | -0.355 | 0.04392 | -0.031 | -8.074
-7.5 | -0.324 | 0.0415 | -0.032 | -7.796
-7 | -0.295 | 0.03277 | -0.038 | -9.01
-6.5 | -0.306 | 0.00713 | -0.055 | -42.988
-6 | -0.256 | 0.007 | -0.056 | -36.542
-5.5 | -0.202 | 0.00674 | -0.057 | -30.042
-5 | -0.147 | 0.00673 | -0.058 | -21.762
-4.5 | -0.089 | 0.00674 | -0.059 | -13.151
-4 | -0.029 | 0.00671 | -0.06 | -4.342
-3.5 | 0.031 | 0.00665 | -0.061 | 4.685
-3 | 0.092 | 0.00674 | -0.062 | 13.651
-2.5 | 0.153 | 0.00675 | -0.063 | 22.71
-2 | 0.215 | 0.00635 | -0.064 | 33.842
-1.5 | 0.277 | 0.00601 | -0.065 | 46.043
-1 | 0.338 | 0.00604 | -0.066 | 56
-0.5 | 0.4 | 0.0068 | -0.067 | 58.893
0 | 0.459 | 0.00685 | -0.068 | 67.026
0.5 | 0.52 | 0.00697 | -0.069 | 74.546
1 | 0.58 | 0.00707 | -0.07 | 82.031
1.5 | 0.64 | 0.007 | -0.071 | 91.449
2 | 0.7 | 0.00584 | -0.072 | 119.912
2.5 | 0.76 | 0.00602 | -0.073 | 126.213
3 | 0.819 | 0.00618 | -0.074 | 132.584
3.5 | 0.879 | 0.00642 | -0.075 | 136.764
4 | 0.938 | 0.00665 | -0.076 | 141.041
4.5 | 0.996 | 0.00698 | -0.077 | 142.821
5 | 1.055 | 0.00747 | -0.078 | 141.092
5.5 | 1.111 | 0.00806 | -0.079 | 137.835
6 | 1.167 | 0.00849 | -0.08 | 137.378
6.5 | 1.221 | 0.00949 | -0.081 | 128.664
7 | 1.274 | 0.01006 | -0.082 | 126.64
7.5 | 1.324 | 0.01048 | -0.084 | 126.28
8 | 1.371 | 0.01086 | -0.085 | 126.194
8.5 | 1.414 | 0.01134 | -0.086 | 124.634
9 | 1.453 | 0.01195 | -0.087 | 121.614
9.5 | 1.488 | 0.01262 | -0.088 | 117.897
10 | 1.519 | 0.01321 | -0.089 | 114.932
10.5 | 1.544 | 0.01404 | -0.09 | 109.982
11 | 1.565 | 0.0148 | -0.091 | 105.723
11.5 | 1.58 | 0.01558 | -0.092 | 101.425
12 | 1.589 | 0.01634 | -0.093 | 97.283
12.5 | 1.587 | 0.01725 | -0.094 | 92.002
13 | 1.577 | 0.01819 | -0.095 | 86.719
13.5 | 1.561 | 0.01916 | -0.096 | 81.429
14 | 1.537 | 0.02025 | -0.096 | 75.914
14.5 | 1.508 | 0.02146 | -0.097 | 70.269
15 | 1.472 | 0.02288 | -0.098 | 64.341
15.5 | 1.432 | 0.0242 | -0.099 | 59.192
16 | 1.388 | 0.02585 | -0.1 | 53.678
16.5 | 1.34 | 0.02753 | -0.101 | 48.663
17 | 1.288 | 0.03043 | -0.101 | 42.327

## 140. Re 18M Mach 0.10 (2)
BIGFOIL.COM POLAR EXPORT
NACA67-714 a=0.2
NACA67-714 a=0.2 |  |  |  | Cl Max: | 1.7785 | at alpha= | 20 | deg
XFOIL ncrit=9 |  |  |  | L/D Max: | 157.782 | at alpha= | 4 | deg
Re: | 18000000 |  |  | Cd Min: | 0.18079 | at alpha= | -20 | deg
Mach: | 0.1 |  |  | Cl=0 at alpha= | -4.1528 | deg
|  |  |  | @ Cl=0.1, Cd= | 0.0051611
|  |  |  | @ Cl=0.4, Cd= | 0.0053127
|  |  |  | @ Cl=0.6, Cd= | 0.0055189
alpha (deg) | Cl | Cd | Cm | Cl/Cd
-20 | -0.4157 | 0.18079 | -0.0513 | -2.2994
-19.5 | -0.3886 | 0.17812 | -0.0546 | -2.1817
-17.5 | -1.2362 | 0.02577 | -0.1081 | -47.9705
-17 | -1.2497 | 0.02264 | -0.0988 | -55.1988
-16.5 | -1.2275 | 0.02134 | -0.0938 | -57.5211
-16 | -1.2084 | 0.01889 | -0.0889 | -63.9704
-15.5 | -1.1693 | 0.01791 | -0.0864 | -65.2875
-15 | -1.1314 | 0.0166 | -0.0838 | -68.1566
-14.5 | -1.0899 | 0.01545 | -0.0816 | -70.5437
-14 | -1.047 | 0.01427 | -0.0797 | -73.3707
-13.5 | -0.9998 | 0.01346 | -0.0783 | -74.2793
-13 | -0.9526 | 0.0125 | -0.077 | -76.208
-12.5 | -0.9033 | 0.01171 | -0.076 | -77.1392
-12 | -0.8527 | 0.01099 | -0.0752 | -77.5887
-11.5 | -0.8008 | 0.01039 | -0.0747 | -77.0741
-11 | -0.748 | 0.0098 | -0.0742 | -76.3265
-10.5 | -0.6946 | 0.00919 | -0.0739 | -75.5822
-10 | -0.6407 | 0.00862 | -0.0737 | -74.3271
-9.5 | -0.5861 | 0.00815 | -0.0736 | -71.9141
-9 | -0.5313 | 0.00771 | -0.0736 | -68.9105
-7.5 | -0.3652 | 0.00661 | -0.0738 | -55.2496
-7 | -0.3109 | 0.00617 | -0.0736 | -50.389
-6.5 | -0.2552 | 0.00592 | -0.0738 | -43.1081
-6 | -0.1997 | 0.00568 | -0.074 | -35.1585
-5.5 | -0.1468 | 0.0053 | -0.0736 | -27.6981
-5 | -0.0921 | 0.00516 | -0.0736 | -17.8488
-4.5 | -0.0377 | 0.00514 | -0.0736 | -7.3346
-4 | 0.0166 | 0.00512 | -0.0736 | 3.2422
-3.5 | 0.0713 | 0.00514 | -0.0736 | 13.8716
-3 | 0.1256 | 0.00518 | -0.0737 | 24.2471
-2.5 | 0.1801 | 0.00521 | -0.0738 | 34.5681
-2 | 0.234 | 0.00525 | -0.0737 | 44.5714
-1.5 | 0.2885 | 0.00524 | -0.0738 | 55.0573
-1 | 0.343 | 0.00526 | -0.074 | 65.2091
-0.5 | 0.3964 | 0.00531 | -0.0739 | 74.6516
0 | 0.4498 | 0.00535 | -0.0738 | 84.0748
0.5 | 0.5034 | 0.00539 | -0.0738 | 93.3952
1 | 0.556 | 0.00546 | -0.0736 | 101.8315
1.5 | 0.6083 | 0.00553 | -0.0734 | 110
2 | 0.6576 | 0.0056 | -0.0725 | 117.4286
2.5 | 0.7045 | 0.00569 | -0.0712 | 123.8137
3 | 0.7309 | 0.00475 | -0.066 | 153.8737
3.5 | 0.7754 | 0.00496 | -0.0642 | 156.3306
4 | 0.811 | 0.00514 | -0.0603 | 157.7821
4.5 | 0.84 | 0.00562 | -0.0553 | 149.4662
5 | 0.8719 | 0.00609 | -0.0511 | 143.1691
5.5 | 0.9065 | 0.0066 | -0.0475 | 137.3485
6.5 | 0.9781 | 0.00766 | -0.0412 | 127.6893
7 | 1.0106 | 0.00832 | -0.0376 | 121.4663
7.5 | 1.0428 | 0.00906 | -0.0341 | 115.0993
8 | 1.0752 | 0.0098 | -0.0307 | 109.7143
8.5 | 1.1113 | 0.01043 | -0.0281 | 106.5484
9 | 1.1502 | 0.01099 | -0.026 | 104.6588
9.5 | 1.1867 | 0.01162 | -0.0236 | 102.1256
10 | 1.2262 | 0.0122 | -0.0219 | 100.5082
10.5 | 1.2611 | 0.01291 | -0.0194 | 97.684
11 | 1.296 | 0.0137 | -0.0171 | 94.5985
11.5 | 1.3279 | 0.01458 | -0.0144 | 91.0768
12 | 1.3631 | 0.01541 | -0.0123 | 88.4555
12.5 | 1.3887 | 0.01664 | -0.0089 | 83.4555
13 | 1.4229 | 0.01756 | -0.0069 | 81.0308
13.5 | 1.4498 | 0.01879 | -0.004 | 77.1581
14 | 1.4767 | 0.02004 | -0.0012 | 73.6876
14.5 | 1.5173 | 0.02137 | -0.0016 | 71.0014
15 | 1.5725 | 0.02326 | -0.0059 | 67.6053
15.5 | 1.625 | 0.02519 | -0.0097 | 64.5097
16 | 1.6707 | 0.02735 | -0.0125 | 61.0859
17 | 1.7066 | 0.03211 | -0.0073 | 53.1486
17.5 | 1.7224 | 0.03485 | -0.0051 | 49.4232
18 | 1.7381 | 0.03773 | -0.0033 | 46.0668
18.5 | 1.7533 | 0.0408 | -0.0017 | 42.973
19 | 1.7634 | 0.04436 | -0.0001 | 39.752
19.5 | 1.77 | 0.04838 | 0.0014 | 36.5854
20 | 1.7785 | 0.05234 | 0.0024 | 33.9797

## 141. Re 18M Mach 0.25 (1)
BIGFOIL.COM POLAR EXPORT
NACA67-714 a=0.2
NACA67-714 a=0.2 |  |  |  | Cl Max: | 1.559 | at alpha= | 11.5 | deg
JavaFoil+Calcfoil stall+Eppler ext transition |  |  |  | L/D Max: | 141.907 | at alpha= | 4.5 | deg
Re: | 18000000 |  |  | Cd Min: | 0.00599 | at alpha= | 2 | deg
Mach: | 0.25 |  |  | Cl=0 at alpha= | -3.7581 | deg
|  |  |  | @ Cl=0.1, Cd= | 0.0067909
|  |  |  | @ Cl=0.4, Cd= | 0.0069313
|  |  |  | @ Cl=0.6, Cd= | 0.0072343
alpha (deg) | Cl | Cd | Cm | Cl/Cd
-14.5 | -0.064 | 0.10543 | -0.02 | -0.605
-14 | -0.119 | 0.10264 | -0.021 | -1.159
-13.5 | -0.183 | 0.09605 | -0.021 | -1.902
-13 | -0.228 | 0.09076 | -0.021 | -2.514
-12.5 | -0.266 | 0.08669 | -0.022 | -3.074
-12 | -0.299 | 0.08034 | -0.023 | -3.727
-11.5 | -0.327 | 0.07559 | -0.023 | -4.323
-11 | -0.349 | 0.06959 | -0.024 | -5.008
-10.5 | -0.364 | 0.06584 | -0.025 | -5.526
-10 | -0.373 | 0.06148 | -0.025 | -6.064
-9.5 | -0.375 | 0.05846 | -0.026 | -6.408
-9 | -0.37 | 0.05407 | -0.027 | -6.838
-8.5 | -0.358 | 0.05064 | -0.028 | -7.068
-8 | -0.34 | 0.04724 | -0.029 | -7.187
-7.5 | -0.315 | 0.04372 | -0.031 | -7.211
-7 | -0.285 | 0.04093 | -0.032 | -6.971
-6.5 | -0.254 | 0.03443 | -0.037 | -7.369
-6 | -0.258 | 0.0072 | -0.057 | -35.898
-5.5 | -0.206 | 0.00714 | -0.058 | -28.803
-5 | -0.149 | 0.00685 | -0.059 | -21.824
-4.5 | -0.091 | 0.00684 | -0.06 | -13.237
-4 | -0.03 | 0.00682 | -0.062 | -4.38
-3.5 | 0.032 | 0.00684 | -0.063 | 4.667
-3 | 0.094 | 0.00683 | -0.064 | 13.82
-2.5 | 0.157 | 0.00642 | -0.065 | 24.519
-2 | 0.221 | 0.00608 | -0.066 | 36.288
-1.5 | 0.284 | 0.00679 | -0.067 | 41.86
-1 | 0.348 | 0.00689 | -0.068 | 50.446
-0.5 | 0.411 | 0.00694 | -0.069 | 59.288
0 | 0.471 | 0.00702 | -0.07 | 67.163
0.5 | 0.533 | 0.00713 | -0.071 | 74.805
1 | 0.595 | 0.00724 | -0.072 | 82.245
1.5 | 0.657 | 0.00717 | -0.073 | 91.644
2 | 0.718 | 0.00599 | -0.074 | 119.98
2.5 | 0.78 | 0.00618 | -0.075 | 126.158
3 | 0.841 | 0.00635 | -0.076 | 132.295
3.5 | 0.901 | 0.00661 | -0.077 | 136.274
4 | 0.962 | 0.00685 | -0.078 | 140.51
4.5 | 1.022 | 0.0072 | -0.079 | 141.907
5 | 1.082 | 0.00778 | -0.08 | 138.997
5.5 | 1.139 | 0.00838 | -0.081 | 135.902
6 | 1.196 | 0.00886 | -0.083 | 135.036
6.5 | 1.251 | 0.00993 | -0.084 | 125.983
7 | 1.304 | 0.01054 | -0.085 | 123.793
7.5 | 1.355 | 0.01093 | -0.086 | 123.967
8 | 1.401 | 0.01145 | -0.087 | 122.365
8.5 | 1.442 | 0.01201 | -0.088 | 120.029
9 | 1.478 | 0.01272 | -0.089 | 116.162
9.5 | 1.508 | 0.01345 | -0.09 | 112.095
10 | 1.532 | 0.01418 | -0.091 | 108.042
10.5 | 1.549 | 0.01509 | -0.092 | 102.661
11 | 1.558 | 0.01596 | -0.093 | 97.653
11.5 | 1.559 | 0.01696 | -0.094 | 91.917
12 | 1.551 | 0.01793 | -0.095 | 86.488
12.5 | 1.525 | 0.01908 | -0.096 | 79.91
13 | 1.486 | 0.02018 | -0.097 | 73.644
13.5 | 1.436 | 0.02154 | -0.098 | 66.643
14 | 1.373 | 0.02328 | -0.099 | 58.998
14.5 | 1.301 | 0.02489 | -0.099 | 52.268
15 | 1.219 | 0.02667 | -0.1 | 45.71
15.5 | 1.127 | 0.02963 | -0.101 | 38.043
16 | 1.029 | 0.03252 | -0.101 | 31.628
16.5 | 0.923 | 0.03631 | -0.102 | 25.428

## 142. Re 18M Mach 0.25 (2)
BIGFOIL.COM POLAR EXPORT
NACA67-714 a=0.2
NACA67-714 a=0.2 |  |  |  | Cl Max: | 1.7324 | at alpha= | 18.5 | deg
XFOIL ncrit=9 |  |  |  | L/D Max: | 155.231 | at alpha= | 3 | deg
Re: | 18000000 |  |  | Cd Min: | 0.13009 | at alpha= | -16 | deg
Mach: | 0.25 |  |  | Cl=0 at alpha= | -4.183 | deg
|  |  |  | @ Cl=0.1, Cd= | 0.0051666
|  |  |  | @ Cl=0.4, Cd= | 0.0053413
|  |  |  | @ Cl=0.6, Cd= | 0.0055694
alpha (deg) | Cl | Cd | Cm | Cl/Cd
-16 | -0.3043 | 0.13009 | -0.0865 | -2.3391
-15.5 | -0.2794 | 0.12612 | -0.0895 | -2.2154
-15 | -0.2649 | 0.11992 | -0.0932 | -2.209
-14.5 | -0.254 | 0.11316 | -0.097 | -2.2446
-14 | -0.2758 | 0.10055 | -0.1031 | -2.7429
-13.5 | -0.2621 | 0.09506 | -0.1062 | -2.7572
-13 | -0.3021 | 0.08135 | -0.113 | -3.7136
-12.5 | -0.3265 | 0.07119 | -0.1186 | -4.5863
-12 | -0.3937 | 0.05865 | -0.1261 | -6.7127
-11.5 | -0.4558 | 0.05179 | -0.12 | -8.8009
-11 | -0.7617 | 0.01489 | -0.0886 | -51.1551
-10.5 | -0.7202 | 0.01226 | -0.0855 | -58.7439
-10 | -0.669 | 0.01061 | -0.0835 | -63.0537
-9.5 | -0.6127 | 0.00959 | -0.0823 | -63.8895
-9 | -0.5552 | 0.00873 | -0.0814 | -63.5968
-8.5 | -0.4963 | 0.00816 | -0.0808 | -60.8211
-8 | -0.4375 | 0.00751 | -0.0803 | -58.2557
-7.5 | -0.3786 | 0.00701 | -0.0799 | -54.0086
-7 | -0.3205 | 0.00652 | -0.0794 | -49.1564
-6.5 | -0.2625 | 0.00611 | -0.0791 | -42.9624
-6 | -0.2042 | 0.00583 | -0.0789 | -35.0257
-5.5 | -0.1464 | 0.00559 | -0.0787 | -26.1896
-5 | -0.0922 | 0.00521 | -0.0779 | -17.6967
-4.5 | -0.0355 | 0.00518 | -0.0776 | -6.8533
-4 | 0.0205 | 0.00515 | -0.0773 | 3.9806
-3.5 | 0.0768 | 0.00515 | -0.0771 | 14.9126
-3 | 0.1326 | 0.00519 | -0.077 | 25.5491
-2.5 | 0.1884 | 0.00524 | -0.0768 | 35.9542
-2 | 0.2436 | 0.00528 | -0.0766 | 46.1364
-1.5 | 0.2992 | 0.00528 | -0.0765 | 56.6667
-1 | 0.355 | 0.0053 | -0.0764 | 66.9811
-0.5 | 0.4095 | 0.00535 | -0.0762 | 76.5421
0 | 0.4637 | 0.0054 | -0.0759 | 85.8704
0.5 | 0.5181 | 0.00545 | -0.0756 | 95.0642
1 | 0.5713 | 0.00552 | -0.0752 | 103.4964
1.5 | 0.6236 | 0.00561 | -0.0745 | 111.1586
2 | 0.6742 | 0.00566 | -0.0735 | 119.1166
2.5 | 0.7216 | 0.00573 | -0.0719 | 125.9337
3 | 0.7389 | 0.00476 | -0.0643 | 155.2311
3.5 | 0.7698 | 0.00508 | -0.0591 | 151.5354
4 | 0.81 | 0.00536 | -0.056 | 151.1194
4.5 | 0.8461 | 0.00581 | -0.0521 | 145.6282
5 | 0.8817 | 0.00628 | -0.0483 | 140.3981
5.5 | 0.9146 | 0.00689 | -0.0441 | 132.7431
6 | 0.9504 | 0.00749 | -0.0405 | 126.8892
6.5 | 0.9868 | 0.0081 | -0.0372 | 121.8272
7 | 1.0202 | 0.00882 | -0.0334 | 115.6689
7.5 | 1.0508 | 0.00969 | -0.0292 | 108.4417
8 | 1.085 | 0.01048 | -0.0257 | 103.5305
8.5 | 1.1197 | 0.01126 | -0.0224 | 99.4405
9 | 1.16 | 0.0119 | -0.0201 | 97.479
9.5 | 1.1965 | 0.01266 | -0.0173 | 94.5103
10 | 1.2377 | 0.01331 | -0.0153 | 92.9902
10.5 | 1.2728 | 0.0142 | -0.0123 | 89.6338
11 | 1.3075 | 0.01516 | -0.0095 | 86.2467
11.5 | 1.3403 | 0.01623 | -0.0064 | 82.5816
12 | 1.3727 | 0.01738 | -0.0035 | 78.9816
12.5 | 1.3994 | 0.01882 | 0.0002 | 74.3571
13 | 1.4312 | 0.02009 | 0.003 | 71.2394
13.5 | 1.4603 | 0.02153 | 0.006 | 67.8263
14 | 1.4836 | 0.02311 | 0.0099 | 64.1973
14.5 | 1.5384 | 0.0252 | 0.0066 | 61.0476
15 | 1.5928 | 0.02761 | 0.003 | 57.6892
15.5 | 1.6388 | 0.03053 | 0.0002 | 53.6783
16.5 | 1.6826 | 0.03646 | 0.004 | 46.1492
17 | 1.7058 | 0.03982 | 0.0048 | 42.8378
17.5 | 1.7161 | 0.04373 | 0.007 | 39.2431
18 | 1.7269 | 0.04769 | 0.0089 | 36.2109
18.5 | 1.7324 | 0.05237 | 0.0104 | 33.08
19 | 1.7303 | 0.05781 | 0.0118 | 29.9308
19.5 | 1.7252 | 0.06373 | 0.0128 | 27.0705
20 | 1.7227 | 0.06957 | 0.0133 | 24.7621

## 143. Re 18M Mach 0.50 (1)
BIGFOIL.COM POLAR EXPORT
NACA67-714 a=0.2
NACA67-714 a=0.2 |  |  |  | Cl Max: | 1.512 | at alpha= | 8.5 | deg
JavaFoil+Calcfoil stall+Eppler ext transition |  |  |  | L/D Max: | 134.978 | at alpha= | 4 | deg
Re: | 18000000 |  |  | Cd Min: | 0.00674 | at alpha= | 2 | deg
Mach: | 0.5 |  |  | Cl=0 at alpha= | -3.7574 | deg
|  |  |  | @ Cl=0.1, Cd= | 0.0071788
|  |  |  | @ Cl=0.4, Cd= | 0.0073534
|  |  |  | @ Cl=0.6, Cd= | 0.0077462
alpha (deg) | Cl | Cd | Cm | Cl/Cd
-20 | -0.91 | 0.17604 | -0.022 | -5.17
-19.5 | -0.882 | 0.16026 | -0.022 | -5.504
-19 | -0.854 | 0.15485 | -0.022 | -5.516
-18.5 | -0.827 | 0.14152 | -0.023 | -5.847
-18 | -0.799 | 0.13711 | -0.023 | -5.83
-17.5 | -0.772 | 0.12818 | -0.024 | -6.021
-17 | -0.743 | 0.13098 | -0.024 | -5.673
-16.5 | -0.715 | 0.12199 | -0.024 | -5.864
-16 | -0.687 | 0.11701 | -0.024 | -5.873
-15.5 | -0.66 | 0.10686 | -0.025 | -6.175
-15 | -0.634 | 0.09387 | -0.027 | -6.755
-14.5 | -0.607 | 0.08858 | -0.027 | -6.85
-14 | -0.579 | 0.08289 | -0.028 | -6.99
-13.5 | -0.557 | 0.07194 | -0.031 | -7.736
-13 | -0.528 | 0.0682 | -0.032 | -7.748
-12.5 | -0.491 | 0.08392 | -0.026 | -5.849
-12 | -0.463 | 0.07641 | -0.027 | -6.06
-11.5 | -0.436 | 0.07058 | -0.028 | -6.172
-11 | -0.408 | 0.0652 | -0.029 | -6.258
-10.5 | -0.381 | 0.0599 | -0.031 | -6.357
-10 | -0.353 | 0.05546 | -0.033 | -6.373
-9.5 | -0.323 | 0.06058 | -0.029 | -5.324
-9 | -0.294 | 0.05988 | -0.028 | -4.908
-8.5 | -0.266 | 0.05722 | -0.028 | -4.643
-8 | -0.239 | 0.04893 | -0.031 | -4.875
-7.5 | -0.211 | 0.04478 | -0.034 | -4.711
-7 | -0.183 | 0.04178 | -0.035 | -4.383
-6.5 | -0.154 | 0.04638 | -0.03 | -3.312
-6 | -0.126 | 0.04323 | -0.031 | -2.905
-5.5 | -0.154 | 0.03956 | -0.033 | -3.904
-5 | -0.125 | 0.03562 | -0.036 | -3.499
-4.5 | -0.097 | 0.00735 | -0.067 | -13.228
-4 | -0.033 | 0.00725 | -0.068 | -4.49
-3.5 | 0.035 | 0.00716 | -0.069 | 4.905
-3 | 0.104 | 0.00718 | -0.071 | 14.535
-2.5 | 0.175 | 0.00709 | -0.072 | 24.617
-2 | 0.245 | 0.00716 | -0.073 | 34.251
-1.5 | 0.317 | 0.00725 | -0.074 | 43.679
-1 | 0.388 | 0.00735 | -0.075 | 52.806
-0.5 | 0.459 | 0.00737 | -0.076 | 62.331
0 | 0.524 | 0.0076 | -0.078 | 68.898
0.5 | 0.593 | 0.00773 | -0.079 | 76.664
1 | 0.662 | 0.00789 | -0.08 | 83.809
1.5 | 0.73 | 0.00793 | -0.081 | 92.015
2 | 0.798 | 0.00674 | -0.082 | 118.347
2.5 | 0.866 | 0.00699 | -0.084 | 123.929
3 | 0.934 | 0.00724 | -0.085 | 128.943
3.5 | 1.001 | 0.00758 | -0.086 | 132.036
4 | 1.068 | 0.00791 | -0.087 | 134.978
4.5 | 1.134 | 0.00843 | -0.088 | 134.572
5 | 1.199 | 0.00923 | -0.089 | 129.902
5.5 | 1.261 | 0.01009 | -0.091 | 125.024
6 | 1.321 | 0.01063 | -0.092 | 124.359
6.5 | 1.378 | 0.01231 | -0.093 | 111.954
7 | 1.431 | 0.01302 | -0.094 | 109.899
7.5 | 1.475 | 0.01381 | -0.095 | 106.8
8 | 1.505 | 0.01473 | -0.096 | 102.146
8.5 | 1.512 | 0.01597 | -0.098 | 94.724
9 | 1.483 | 0.0175 | -0.099 | 84.764
9.5 | 1.366 | 0.01951 | -0.1 | 70.012
10 | 0.91 | 0.02193 | -0.101 | 41.481
10.5 | 0.94 | 0.02312 | -0.102 | 40.665
11 | 0.971 | 0.02367 | -0.103 | 41.028
11.5 | 0.997 | 0.02739 | -0.103 | 36.405
12 | 1.031 | 0.02617 | -0.105 | 39.395
12.5 | 1.059 | 0.02926 | -0.106 | 36.175
13 | 1.085 | 0.033 | -0.106 | 32.869
13.5 | 1.117 | 0.03249 | -0.108 | 34.363

## 144. Re 18M Mach 0.50 (2)
BIGFOIL.COM POLAR EXPORT
NACA67-714 a=0.2
NACA67-714 a=0.2 |  |  |  | Cl Max: | 1.5066 | at alpha= | 13.5 | deg
XFOIL ncrit=9 |  |  |  | L/D Max: | 130.148 | at alpha= | 3.5 | deg
Re: | 18000000 |  |  | Cd Min: | 0.03738 | at alpha= | 13.5 | deg
Mach: | 0.5 |  |  | Cl=0 at alpha= | -99 | deg
|  |  |  | @ Cl=0.1, Cd= | 0.00569
|  |  |  | @ Cl=0.4, Cd= | 0.00569
|  |  |  | @ Cl=0.6, Cd= | 0.0059026
alpha (deg) | Cl | Cd | Cm | Cl/Cd
0 | 0.5155 | 0.00569 | -0.0828 | 90.5975
0.5 | 0.5635 | 0.0058 | -0.0794 | 97.1552
1 | 0.5934 | 0.00587 | -0.072 | 101.0903
1.5 | 0.6359 | 0.00608 | -0.0676 | 104.5888
2 | 0.6816 | 0.00634 | -0.064 | 107.5079
2.5 | 0.7275 | 0.00662 | -0.0604 | 109.8943
3 | 0.7735 | 0.00682 | -0.057 | 113.4164
3.5 | 0.7939 | 0.0061 | -0.0487 | 130.1475
4 | 0.8344 | 0.00666 | -0.0442 | 125.2853
4.5 | 0.876 | 0.00726 | -0.04 | 120.6612
5 | 0.9208 | 0.00786 | -0.0363 | 117.1501
5.5 | 0.9678 | 0.0084 | -0.033 | 115.2143
6 | 1.0079 | 0.00921 | -0.0286 | 109.4354
6.5 | 1.0364 | 0.0104 | -0.0224 | 99.6538
7 | 1.0691 | 0.01156 | -0.0169 | 92.4827
7.5 | 1.0989 | 0.0129 | -0.0112 | 85.186
8 | 1.1231 | 0.01458 | -0.0048 | 77.0302
8.5 | 1.1587 | 0.01593 | -0.0001 | 72.737
9 | 1.2034 | 0.01708 | 0.0034 | 70.4567
9.5 | 1.2424 | 0.01849 | 0.0076 | 67.1931
10 | 1.2877 | 0.01977 | 0.0111 | 65.134
10.5 | 1.3258 | 0.02144 | 0.0154 | 61.8377
11 | 1.3612 | 0.02338 | 0.0198 | 58.2207
11.5 | 1.3926 | 0.02565 | 0.0245 | 54.2924
12 | 1.4257 | 0.02806 | 0.0288 | 50.809
12.5 | 1.4557 | 0.03077 | 0.0332 | 47.3091
13 | 1.484 | 0.03381 | 0.0375 | 43.8923
13.5 | 1.5066 | 0.03738 | 0.042 | 40.305

## 145. Re 20M Mach 0.00 (1)
BIGFOIL.COM POLAR EXPORT
NACA67-714 a=0.2
NACA67-714 a=0.2 |  |  |  | Cl Max: | 1.595 | at alpha= | 12.5 | deg
JavaFoil+Calcfoil stall+Eppler ext transition |  |  |  | L/D Max: | 142.362 | at alpha= | 4 | deg
Re: | 20000000 |  |  | Cd Min: | 0.00574 | at alpha= | 2 | deg
Mach: | 0 |  |  | Cl=0 at alpha= | -3.7583 | deg
|  |  |  | @ Cl=0.1, Cd= | 0.0066418
|  |  |  | @ Cl=0.4, Cd= | 0.0067224
|  |  |  | @ Cl=0.6, Cd= | 0.0069608
alpha (deg) | Cl | Cd | Cm | Cl/Cd
-17.5 | -0.376 | 0.13346 | -0.018 | -2.814
-17 | -0.388 | 0.12587 | -0.019 | -3.087
-16.5 | -0.401 | 0.12097 | -0.019 | -3.317
-16 | -0.414 | 0.11428 | -0.019 | -3.62
-15.5 | -0.426 | 0.10911 | -0.02 | -3.901
-15 | -0.437 | 0.10243 | -0.02 | -4.265
-14.5 | -0.447 | 0.09725 | -0.021 | -4.597
-14 | -0.456 | 0.09257 | -0.021 | -4.926
-13.5 | -0.463 | 0.08717 | -0.022 | -5.314
-13 | -0.469 | 0.08239 | -0.022 | -5.688
-12.5 | -0.472 | 0.07776 | -0.023 | -6.068
-12 | -0.472 | 0.07473 | -0.023 | -6.319
-11.5 | -0.47 | 0.06965 | -0.024 | -6.753
-11 | -0.465 | 0.0648 | -0.025 | -7.183
-10.5 | -0.456 | 0.06154 | -0.026 | -7.412
-10 | -0.444 | 0.05797 | -0.026 | -7.652
-9.5 | -0.427 | 0.05421 | -0.027 | -7.884
-9 | -0.407 | 0.05137 | -0.028 | -7.918
-8.5 | -0.384 | 0.04701 | -0.03 | -8.161
-8 | -0.357 | 0.04259 | -0.032 | -8.386
-7.5 | -0.325 | 0.04008 | -0.033 | -8.12
-7 | -0.353 | 0.00723 | -0.054 | -48.854
-6.5 | -0.306 | 0.00705 | -0.055 | -43.4
-6 | -0.255 | 0.00697 | -0.056 | -36.621
-5.5 | -0.202 | 0.00671 | -0.057 | -30.067
-5 | -0.146 | 0.00665 | -0.058 | -21.959
-4.5 | -0.088 | 0.00667 | -0.059 | -13.236
-4 | -0.029 | 0.00664 | -0.06 | -4.373
-3.5 | 0.031 | 0.00668 | -0.061 | 4.642
-3 | 0.092 | 0.00663 | -0.062 | 13.823
-2.5 | 0.153 | 0.00672 | -0.063 | 22.707
-2 | 0.214 | 0.00678 | -0.064 | 31.539
-1.5 | 0.275 | 0.00631 | -0.065 | 43.615
-1 | 0.337 | 0.006 | -0.066 | 56.132
-0.5 | 0.398 | 0.00672 | -0.067 | 59.271
0 | 0.457 | 0.00679 | -0.068 | 67.363
0.5 | 0.517 | 0.00689 | -0.069 | 75.098
1 | 0.577 | 0.00698 | -0.07 | 82.773
1.5 | 0.637 | 0.00693 | -0.071 | 91.966
2 | 0.697 | 0.00574 | -0.072 | 121.502
2.5 | 0.756 | 0.00591 | -0.073 | 128.049
3 | 0.816 | 0.00612 | -0.074 | 133.212
3.5 | 0.875 | 0.00635 | -0.075 | 137.805
4 | 0.933 | 0.00656 | -0.076 | 142.362
4.5 | 0.992 | 0.00702 | -0.077 | 141.355
5 | 1.05 | 0.00751 | -0.078 | 139.812
5.5 | 1.106 | 0.00799 | -0.079 | 138.413
6 | 1.162 | 0.00836 | -0.08 | 138.895
6.5 | 1.216 | 0.0093 | -0.081 | 130.676
7 | 1.268 | 0.00981 | -0.082 | 129.319
7.5 | 1.319 | 0.01022 | -0.083 | 129.005
8 | 1.366 | 0.0106 | -0.084 | 128.865
8.5 | 1.409 | 0.01104 | -0.085 | 127.629
9 | 1.449 | 0.01165 | -0.086 | 124.362
9.5 | 1.484 | 0.01228 | -0.087 | 120.84
10 | 1.516 | 0.01285 | -0.088 | 117.977
10.5 | 1.543 | 0.01357 | -0.089 | 113.708
11 | 1.565 | 0.01433 | -0.09 | 109.166
11.5 | 1.582 | 0.01507 | -0.091 | 104.981
12 | 1.594 | 0.01578 | -0.092 | 100.996
12.5 | 1.595 | 0.01661 | -0.093 | 95.981
13 | 1.588 | 0.0175 | -0.094 | 90.769
13.5 | 1.576 | 0.01846 | -0.095 | 85.344
14 | 1.557 | 0.01953 | -0.096 | 79.736
14.5 | 1.533 | 0.02059 | -0.097 | 74.424
15 | 1.503 | 0.02191 | -0.098 | 68.589
15.5 | 1.468 | 0.02312 | -0.099 | 63.495
16 | 1.43 | 0.02456 | -0.1 | 58.211
16.5 | 1.388 | 0.02607 | -0.1 | 53.246
17 | 1.342 | 0.02835 | -0.101 | 47.348
17.5 | 1.296 | 0.03038 | -0.102 | 42.643

## 146. Re 20M Mach 0.00 (2)
BIGFOIL.COM POLAR EXPORT
NACA67-714 a=0.2
NACA67-714 a=0.2 |  |  |  | Cl Max: | 1.7977 | at alpha= | 20 | deg
XFOIL ncrit=9 |  |  |  | L/D Max: | 158.963 | at alpha= | 4 | deg
Re: | 20000000 |  |  | Cd Min: | 0.04859 | at alpha= | 20 | deg
Mach: | 0 |  |  | Cl=0 at alpha= | -4.1266 | deg
|  |  |  | @ Cl=0.1, Cd= | 0.0051638
|  |  |  | @ Cl=0.4, Cd= | 0.0052752
|  |  |  | @ Cl=0.6, Cd= | 0.0054847
alpha (deg) | Cl | Cd | Cm | Cl/Cd
-20 | -1.3693 | 0.02826 | -0.1174 | -48.4536
-19.5 | -1.3495 | 0.02704 | -0.114 | -49.9075
-19 | -1.3579 | 0.02411 | -0.1072 | -56.321
-18.5 | -1.3421 | 0.0227 | -0.1024 | -59.1233
-18 | -1.332 | 0.02096 | -0.0964 | -63.5496
-17.5 | -1.3177 | 0.01965 | -0.0903 | -67.0585
-17 | -1.2925 | 0.01831 | -0.0861 | -70.5898
-16.5 | -1.2562 | 0.01737 | -0.0836 | -72.3201
-16 | -1.2213 | 0.01608 | -0.0809 | -75.9515
-15.5 | -1.179 | 0.01531 | -0.0792 | -77.0085
-15 | -1.1364 | 0.01442 | -0.0775 | -78.8072
-14.5 | -1.0917 | 0.0136 | -0.0762 | -80.2721
-14 | -1.046 | 0.01276 | -0.075 | -81.9749
-13.5 | -0.9978 | 0.01212 | -0.0741 | -82.3267
-13 | -0.9494 | 0.0114 | -0.0733 | -83.2807
-12.5 | -0.8995 | 0.01077 | -0.0727 | -83.519
-12 | -0.8487 | 0.0102 | -0.0723 | -83.2059
-11.5 | -0.7968 | 0.00968 | -0.072 | -82.314
-11 | -0.7442 | 0.00918 | -0.0718 | -81.0675
-10.5 | -0.6911 | 0.00868 | -0.0717 | -79.6198
-10 | -0.6376 | 0.0082 | -0.0717 | -77.7561
-9.5 | -0.5836 | 0.0078 | -0.0717 | -74.8205
-9 | -0.5294 | 0.00741 | -0.0718 | -71.444
-7 | -0.3109 | 0.00603 | -0.0723 | -51.5589
-6.5 | -0.2556 | 0.0058 | -0.0726 | -44.069
-6 | -0.2006 | 0.00559 | -0.0727 | -35.8855
-5.5 | -0.1483 | 0.00525 | -0.0724 | -28.2476
-5 | -0.0946 | 0.00515 | -0.0724 | -18.3689
-4.5 | -0.0404 | 0.00514 | -0.0724 | -7.8599
-4 | 0.0137 | 0.00512 | -0.0725 | 2.6758
-3.5 | 0.0678 | 0.00514 | -0.0725 | 13.1907
-3 | 0.122 | 0.00518 | -0.0726 | 23.5521
-2.5 | 0.1766 | 0.00519 | -0.0728 | 34.027
-2 | 0.2306 | 0.00523 | -0.0729 | 44.0918
-1.5 | 0.285 | 0.00521 | -0.073 | 54.7025
-1 | 0.3394 | 0.00524 | -0.0732 | 64.771
-0.5 | 0.393 | 0.00527 | -0.0733 | 74.5731
0 | 0.4464 | 0.00531 | -0.0733 | 84.0678
0.5 | 0.4995 | 0.00536 | -0.0732 | 93.1903
1 | 0.5522 | 0.00543 | -0.0731 | 101.6943
1.5 | 0.6046 | 0.00549 | -0.073 | 110.1275
2 | 0.6538 | 0.00559 | -0.0722 | 116.9589
2.5 | 0.6997 | 0.00573 | -0.0707 | 122.1117
3 | 0.728 | 0.00474 | -0.066 | 153.5865
3.5 | 0.7741 | 0.00494 | -0.0646 | 156.7004
4 | 0.8123 | 0.00511 | -0.0614 | 158.9628
4.5 | 0.8392 | 0.00558 | -0.0559 | 150.3943
5 | 0.8707 | 0.00606 | -0.0517 | 143.6799
6 | 0.9412 | 0.00706 | -0.0451 | 133.3144
7 | 1.0115 | 0.00816 | -0.0389 | 123.9583
7.5 | 1.0434 | 0.00889 | -0.0353 | 117.3678
8 | 1.0772 | 0.00956 | -0.0323 | 112.6778
8.5 | 1.1148 | 0.01013 | -0.03 | 110.0494
9 | 1.1533 | 0.01066 | -0.0279 | 108.1895
9.5 | 1.1914 | 0.01122 | -0.0259 | 106.1854
10 | 1.2285 | 0.01182 | -0.0238 | 103.934
10.5 | 1.2659 | 0.01244 | -0.0218 | 101.7605
11 | 1.2987 | 0.01323 | -0.0192 | 98.1633
11.5 | 1.333 | 0.01402 | -0.017 | 95.0785
12 | 1.3647 | 0.0149 | -0.0144 | 91.5906
12.5 | 1.3934 | 0.01598 | -0.0116 | 87.1965
13 | 1.4257 | 0.0169 | -0.0094 | 84.3609
13.5 | 1.4539 | 0.01803 | -0.0067 | 80.6378
14 | 1.4836 | 0.01913 | -0.0044 | 77.5536
14.5 | 1.5066 | 0.02036 | -0.001 | 73.998
15 | 1.5619 | 0.02189 | -0.0051 | 71.3522
15.5 | 1.6146 | 0.02383 | -0.0092 | 67.7549
16 | 1.666 | 0.02569 | -0.013 | 64.8501
17 | 1.7107 | 0.03006 | -0.0094 | 56.9095
17.5 | 1.7339 | 0.03267 | -0.0087 | 53.0732
18 | 1.7508 | 0.03527 | -0.0068 | 49.6399
18.5 | 1.767 | 0.03808 | -0.0052 | 46.4023
19 | 1.7808 | 0.04118 | -0.0036 | 43.2443
19.5 | 1.788 | 0.04492 | -0.002 | 39.8041
20 | 1.7977 | 0.04859 | -0.0009 | 36.9973

## 147. Re 20M Mach 0.10 (1)
BIGFOIL.COM POLAR EXPORT
NACA67-714 a=0.2
NACA67-714 a=0.2 |  |  |  | Cl Max: | 1.59 | at alpha= | 12 | deg
JavaFoil+Calcfoil stall+Eppler ext transition |  |  |  | L/D Max: | 142.564 | at alpha= | 4 | deg
Re: | 20000000 |  |  | Cd Min: | 0.00577 | at alpha= | 2 | deg
Mach: | 0.1 |  |  | Cl=0 at alpha= | -3.7583 | deg
|  |  |  | @ Cl=0.1, Cd= | 0.0066952
|  |  |  | @ Cl=0.4, Cd= | 0.00677
|  |  |  | @ Cl=0.6, Cd= | 0.0070233
alpha (deg) | Cl | Cd | Cm | Cl/Cd
-16.5 | -0.359 | 0.12132 | -0.019 | -2.958
-16 | -0.374 | 0.11534 | -0.019 | -3.24
-15.5 | -0.388 | 0.11011 | -0.02 | -3.525
-15 | -0.402 | 0.10446 | -0.02 | -3.848
-14.5 | -0.415 | 0.0994 | -0.021 | -4.175
-14 | -0.427 | 0.09394 | -0.021 | -4.543
-13.5 | -0.437 | 0.08824 | -0.022 | -4.953
-13 | -0.445 | 0.08322 | -0.022 | -5.353
-12.5 | -0.452 | 0.07914 | -0.023 | -5.708
-12 | -0.455 | 0.07541 | -0.023 | -6.033
-11.5 | -0.456 | 0.06992 | -0.024 | -6.519
-11 | -0.453 | 0.06548 | -0.025 | -6.926
-10.5 | -0.447 | 0.06153 | -0.026 | -7.266
-10 | -0.436 | 0.05863 | -0.026 | -7.44
-9.5 | -0.422 | 0.05472 | -0.027 | -7.71
-9 | -0.403 | 0.05176 | -0.028 | -7.784
-8.5 | -0.381 | 0.04752 | -0.029 | -8.016
-8 | -0.355 | 0.04368 | -0.031 | -8.124
-7.5 | -0.324 | 0.04067 | -0.033 | -7.975
-7 | -0.293 | 0.03525 | -0.036 | -8.301
-6.5 | -0.306 | 0.00708 | -0.055 | -43.25
-6 | -0.256 | 0.00698 | -0.056 | -36.641
-5.5 | -0.202 | 0.00673 | -0.057 | -30.095
-5 | -0.147 | 0.0067 | -0.058 | -21.86
-4.5 | -0.089 | 0.00669 | -0.059 | -13.248
-4 | -0.029 | 0.00663 | -0.06 | -4.4
-3.5 | 0.031 | 0.00665 | -0.061 | 4.687
-3 | 0.092 | 0.00669 | -0.062 | 13.756
-2.5 | 0.153 | 0.00673 | -0.063 | 22.789
-2 | 0.215 | 0.00678 | -0.064 | 31.679
-1.5 | 0.277 | 0.00629 | -0.065 | 43.986
-1 | 0.338 | 0.00598 | -0.066 | 56.57
-0.5 | 0.4 | 0.00677 | -0.067 | 59.148
0 | 0.459 | 0.00687 | -0.068 | 66.905
0.5 | 0.52 | 0.00695 | -0.069 | 74.812
1 | 0.58 | 0.00704 | -0.07 | 82.448
1.5 | 0.64 | 0.00699 | -0.071 | 91.625
2 | 0.7 | 0.00577 | -0.072 | 121.362
2.5 | 0.76 | 0.00592 | -0.073 | 128.283
3 | 0.82 | 0.00614 | -0.074 | 133.411
3.5 | 0.879 | 0.00638 | -0.075 | 137.707
4 | 0.938 | 0.00658 | -0.076 | 142.564
4.5 | 0.996 | 0.00704 | -0.077 | 141.465
5 | 1.055 | 0.00756 | -0.078 | 139.436
5.5 | 1.111 | 0.00803 | -0.079 | 138.312
6 | 1.167 | 0.00842 | -0.08 | 138.527
6.5 | 1.221 | 0.00938 | -0.081 | 130.236
7 | 1.274 | 0.00989 | -0.083 | 128.801
7.5 | 1.325 | 0.0103 | -0.084 | 128.596
8 | 1.371 | 0.0107 | -0.085 | 128.215
8.5 | 1.414 | 0.01115 | -0.086 | 126.824
9 | 1.454 | 0.01176 | -0.087 | 123.57
9.5 | 1.489 | 0.01243 | -0.088 | 119.799
10 | 1.519 | 0.013 | -0.089 | 116.859
10.5 | 1.545 | 0.01378 | -0.09 | 112.133
11 | 1.565 | 0.01453 | -0.091 | 107.744
11.5 | 1.581 | 0.01529 | -0.092 | 103.373
12 | 1.59 | 0.01603 | -0.093 | 99.168
12.5 | 1.588 | 0.01687 | -0.094 | 94.139
13 | 1.578 | 0.01781 | -0.095 | 88.603
13.5 | 1.561 | 0.01881 | -0.096 | 82.994
14 | 1.538 | 0.0199 | -0.096 | 77.275
14.5 | 1.509 | 0.02105 | -0.097 | 71.688
15 | 1.473 | 0.02241 | -0.098 | 65.746
15.5 | 1.433 | 0.02375 | -0.099 | 60.345
16 | 1.389 | 0.02527 | -0.1 | 54.965
16.5 | 1.341 | 0.0271 | -0.101 | 49.478
17 | 1.289 | 0.02976 | -0.101 | 43.307

## 148. Re 20M Mach 0.10 (2)
BIGFOIL.COM POLAR EXPORT
NACA67-714 a=0.2
NACA67-714 a=0.2 |  |  |  | Cl Max: | 1.7916 | at alpha= | 20 | deg
XFOIL ncrit=9 |  |  |  | L/D Max: | 158.148 | at alpha= | 4 | deg
Re: | 20000000 |  |  | Cd Min: | 0.05127 | at alpha= | 20 | deg
Mach: | 0.1 |  |  | Cl=0 at alpha= | -4.1307 | deg
|  |  |  | @ Cl=0.1, Cd= | 0.005173
|  |  |  | @ Cl=0.4, Cd= | 0.0052834
|  |  |  | @ Cl=0.6, Cd= | 0.0054912
alpha (deg) | Cl | Cd | Cm | Cl/Cd
-18.5 | -1.2209 | 0.03197 | -0.1215 | -38.1889
-18 | -1.2726 | 0.02591 | -0.1111 | -49.1162
-17.5 | -1.2761 | 0.02329 | -0.1036 | -54.7918
-17 | -1.2764 | 0.02112 | -0.0953 | -60.4356
-16.5 | -1.2473 | 0.01983 | -0.0914 | -62.8996
-16 | -1.2211 | 0.01789 | -0.0873 | -68.256
-15.5 | -1.1809 | 0.01691 | -0.0849 | -69.8344
-15 | -1.141 | 0.01573 | -0.0825 | -72.5366
-14.5 | -1.0979 | 0.01469 | -0.0805 | -74.7379
-14 | -1.0536 | 0.01364 | -0.0788 | -77.2434
-13.5 | -1.0056 | 0.01287 | -0.0775 | -78.1352
-13 | -0.9575 | 0.01201 | -0.0763 | -79.7252
-12.5 | -0.9076 | 0.01127 | -0.0754 | -80.5324
-12 | -0.8565 | 0.01061 | -0.0746 | -80.7257
-11.5 | -0.8041 | 0.01003 | -0.0741 | -80.1695
-11 | -0.7509 | 0.00947 | -0.0738 | -79.2925
-10.5 | -0.6972 | 0.00891 | -0.0735 | -78.2492
-10 | -0.6431 | 0.00838 | -0.0733 | -76.7422
-9.5 | -0.5885 | 0.00794 | -0.0732 | -74.1184
-9 | -0.5336 | 0.00753 | -0.0731 | -70.8632
-8.5 | -0.4781 | 0.00718 | -0.0732 | -66.5877
-8 | -0.4226 | 0.0068 | -0.0733 | -62.1471
-7.5 | -0.3672 | 0.0065 | -0.0734 | -56.4923
-7 | -0.3126 | 0.00608 | -0.0733 | -51.4145
-6.5 | -0.2569 | 0.00582 | -0.0735 | -44.1409
-6 | -0.2014 | 0.00562 | -0.0736 | -35.8363
-5.5 | -0.1474 | 0.00535 | -0.0735 | -27.5514
-5 | -0.0947 | 0.00516 | -0.0731 | -18.3527
-4.5 | -0.0401 | 0.00515 | -0.0731 | -7.7864
-4 | 0.0142 | 0.00512 | -0.0731 | 2.7734
-3.5 | 0.0687 | 0.00515 | -0.0731 | 13.3398
-3 | 0.1231 | 0.00519 | -0.0732 | 23.7187
-2 | 0.2323 | 0.00523 | -0.0734 | 44.4168
-1.5 | 0.2869 | 0.00522 | -0.0735 | 54.9617
-1 | 0.3416 | 0.00524 | -0.0737 | 65.1908
-0.5 | 0.3954 | 0.00528 | -0.0737 | 74.8864
0 | 0.4489 | 0.00532 | -0.0736 | 84.3797
0.5 | 0.5022 | 0.00537 | -0.0736 | 93.5196
1 | 0.555 | 0.00544 | -0.0734 | 102.0221
1.5 | 0.6077 | 0.0055 | -0.0732 | 110.4909
2 | 0.6572 | 0.00559 | -0.0724 | 117.5671
2.5 | 0.7033 | 0.00573 | -0.071 | 122.74
3 | 0.7307 | 0.00475 | -0.066 | 153.8316
3.5 | 0.7759 | 0.00496 | -0.0643 | 156.4315
4 | 0.8113 | 0.00513 | -0.0604 | 158.1481
4.5 | 0.8408 | 0.00559 | -0.0555 | 150.4114
5 | 0.8719 | 0.00609 | -0.0511 | 143.1691
5.5 | 0.9061 | 0.0066 | -0.0474 | 137.2879
6.5 | 0.9786 | 0.00765 | -0.0413 | 127.9216
7 | 1.0129 | 0.00825 | -0.038 | 122.7758
8 | 1.079 | 0.00967 | -0.0313 | 111.5822
8.5 | 1.1156 | 0.01028 | -0.0288 | 108.5214
9 | 1.1554 | 0.0108 | -0.0269 | 106.9815
9.5 | 1.193 | 0.0114 | -0.0247 | 104.6491
10 | 1.2307 | 0.01201 | -0.0226 | 102.4729
10.5 | 1.2681 | 0.01265 | -0.0205 | 100.2451
11 | 1.3013 | 0.01346 | -0.0179 | 96.679
11.5 | 1.334 | 0.01433 | -0.0153 | 93.0914
12 | 1.3675 | 0.01519 | -0.0129 | 90.0263
12.5 | 1.3939 | 0.0164 | -0.0096 | 84.9939
13 | 1.4286 | 0.01728 | -0.0077 | 82.6736
13.5 | 1.4562 | 0.01847 | -0.0049 | 78.8414
14 | 1.4849 | 0.01966 | -0.0023 | 75.529
14.5 | 1.5093 | 0.0209 | 0.0009 | 72.2153
15 | 1.5655 | 0.02269 | -0.0035 | 68.9952
15.5 | 1.6197 | 0.02457 | -0.0076 | 65.9219
16 | 1.6685 | 0.02672 | -0.0111 | 62.4439
17 | 1.7109 | 0.03143 | -0.0071 | 54.4353
17.5 | 1.7337 | 0.0341 | -0.0062 | 50.8416
18 | 1.7499 | 0.03691 | -0.0043 | 47.4099
18.5 | 1.765 | 0.03994 | -0.0027 | 44.1913
19 | 1.7769 | 0.0433 | -0.0011 | 41.037
19.5 | 1.7813 | 0.04748 | 0.0006 | 37.5168
20 | 1.7916 | 0.05127 | 0.0015 | 34.9444

## 149. Re 20M Mach 0.25 (1)
BIGFOIL.COM POLAR EXPORT
NACA67-714 a=0.2
NACA67-714 a=0.2 |  |  |  | Cl Max: | 1.559 | at alpha= | 11 | deg
JavaFoil+Calcfoil stall+Eppler ext transition |  |  |  | L/D Max: | 141.782 | at alpha= | 4 | deg
Re: | 20000000 |  |  | Cd Min: | 0.00592 | at alpha= | 2 | deg
Mach: | 0.25 |  |  | Cl=0 at alpha= | -3.7581 | deg
|  |  |  | @ Cl=0.1, Cd= | 0.0067519
|  |  |  | @ Cl=0.4, Cd= | 0.0068548
|  |  |  | @ Cl=0.6, Cd= | 0.0071384
alpha (deg) | Cl | Cd | Cm | Cl/Cd
-14.5 | -0.064 | 0.10534 | -0.02 | -0.606
-14 | -0.119 | 0.10015 | -0.021 | -1.187
-13.5 | -0.183 | 0.09582 | -0.021 | -1.906
-13 | -0.228 | 0.09041 | -0.022 | -2.524
-12.5 | -0.267 | 0.08637 | -0.022 | -3.086
-12 | -0.299 | 0.08025 | -0.023 | -3.732
-11.5 | -0.327 | 0.07551 | -0.023 | -4.328
-11 | -0.349 | 0.06975 | -0.024 | -4.997
-10.5 | -0.364 | 0.06477 | -0.025 | -5.624
-10 | -0.373 | 0.06144 | -0.026 | -6.069
-9.5 | -0.375 | 0.05824 | -0.026 | -6.433
-9 | -0.37 | 0.05402 | -0.027 | -6.845
-8.5 | -0.358 | 0.05035 | -0.028 | -7.11
-8 | -0.34 | 0.0471 | -0.029 | -7.212
-7.5 | -0.315 | 0.04359 | -0.031 | -7.238
-7 | -0.286 | 0.04067 | -0.032 | -7.02
-6.5 | -0.255 | 0.03333 | -0.038 | -7.644
-6 | -0.258 | 0.00722 | -0.057 | -35.815
-5.5 | -0.206 | 0.00712 | -0.058 | -28.889
-5 | -0.149 | 0.00684 | -0.059 | -21.829
-4.5 | -0.091 | 0.00681 | -0.06 | -13.309
-4 | -0.03 | 0.00673 | -0.062 | -4.438
-3.5 | 0.032 | 0.00677 | -0.063 | 4.718
-3 | 0.094 | 0.00679 | -0.064 | 13.891
-2.5 | 0.157 | 0.00639 | -0.065 | 24.623
-2 | 0.221 | 0.00609 | -0.066 | 36.243
-1.5 | 0.284 | 0.00674 | -0.067 | 42.129
-1 | 0.348 | 0.00683 | -0.068 | 50.884
-0.5 | 0.411 | 0.00686 | -0.069 | 59.983
0 | 0.471 | 0.00695 | -0.07 | 67.809
0.5 | 0.533 | 0.00706 | -0.071 | 75.545
1 | 0.595 | 0.00714 | -0.072 | 83.377
1.5 | 0.657 | 0.00712 | -0.073 | 92.28
2 | 0.719 | 0.00592 | -0.074 | 121.478
2.5 | 0.78 | 0.0061 | -0.075 | 127.822
3 | 0.841 | 0.00632 | -0.076 | 132.966
3.5 | 0.902 | 0.00657 | -0.077 | 137.185
4 | 0.962 | 0.00679 | -0.078 | 141.782
4.5 | 1.022 | 0.00729 | -0.079 | 140.176
5 | 1.082 | 0.00785 | -0.08 | 137.822
5.5 | 1.14 | 0.00834 | -0.082 | 136.627
6 | 1.196 | 0.00876 | -0.083 | 136.549
6.5 | 1.251 | 0.0098 | -0.084 | 127.729
7 | 1.305 | 0.01036 | -0.085 | 125.94
7.5 | 1.355 | 0.01075 | -0.086 | 126.061
8 | 1.401 | 0.01127 | -0.087 | 124.349
8.5 | 1.442 | 0.01182 | -0.088 | 121.994
9 | 1.478 | 0.01255 | -0.089 | 117.822
9.5 | 1.509 | 0.01324 | -0.09 | 113.947
10 | 1.533 | 0.01396 | -0.091 | 109.803
10.5 | 1.55 | 0.01481 | -0.092 | 104.673
11 | 1.559 | 0.01565 | -0.093 | 99.588
11.5 | 1.559 | 0.01665 | -0.094 | 93.661
12 | 1.551 | 0.01763 | -0.095 | 88.025
12.5 | 1.525 | 0.0187 | -0.096 | 81.578
13 | 1.487 | 0.01981 | -0.097 | 75.073
13.5 | 1.437 | 0.02113 | -0.098 | 67.992
14 | 1.374 | 0.02285 | -0.099 | 60.16
14.5 | 1.302 | 0.02453 | -0.1 | 53.065
15 | 1.219 | 0.02632 | -0.1 | 46.324
15.5 | 1.128 | 0.02895 | -0.101 | 38.959
16 | 1.029 | 0.03178 | -0.102 | 32.386

## 150. Re 20M Mach 0.25 (2)
BIGFOIL.COM POLAR EXPORT
NACA67-714 a=0.2
NACA67-714 a=0.2 |  |  |  | Cl Max: | 1.7476 | at alpha= | 18.5 | deg
XFOIL ncrit=9 |  |  |  | L/D Max: | 152.851 | at alpha= | 3.5 | deg
Re: | 20000000 |  |  | Cd Min: | 0.1424 | at alpha= | -16.5 | deg
Mach: | 0.25 |  |  | Cl=0 at alpha= | -4.1587 | deg
|  |  |  | @ Cl=0.1, Cd= | 0.0051686
|  |  |  | @ Cl=0.4, Cd= | 0.0053123
|  |  |  | @ Cl=0.6, Cd= | 0.005529
alpha (deg) | Cl | Cd | Cm | Cl/Cd
-16.5 | -0.2931 | 0.1424 | -0.0807 | -2.0583
-16 | -0.3058 | 0.1296 | -0.0868 | -2.3596
-15.5 | -0.2833 | 0.12511 | -0.09 | -2.2644
-15 | -0.2689 | 0.11894 | -0.0937 | -2.2608
-14.5 | -0.2792 | 0.10809 | -0.0992 | -2.583
-14 | -0.2806 | 0.09955 | -0.1037 | -2.8187
-13.5 | -0.2681 | 0.09389 | -0.1069 | -2.8555
-13 | -0.3134 | 0.07948 | -0.1142 | -3.9431
-12.5 | -0.3459 | 0.0684 | -0.1207 | -5.057
-12 | -0.4281 | 0.05593 | -0.1258 | -7.6542
-11.5 | -0.8096 | 0.01645 | -0.0911 | -49.2158
-11 | -0.7734 | 0.01351 | -0.0873 | -57.2465
-10.5 | -0.7261 | 0.01154 | -0.0847 | -62.9203
-10 | -0.6728 | 0.01014 | -0.083 | -66.3511
-9.5 | -0.6159 | 0.00923 | -0.0818 | -66.7281
-9 | -0.5579 | 0.00845 | -0.081 | -66.0237
-8.5 | -0.4986 | 0.0079 | -0.0804 | -63.1139
-8 | -0.4397 | 0.00731 | -0.0799 | -60.1505
-7.5 | -0.3808 | 0.00688 | -0.0795 | -55.3488
-7 | -0.3223 | 0.00643 | -0.0791 | -50.1244
-6.5 | -0.2642 | 0.00602 | -0.0787 | -43.887
-6 | -0.2062 | 0.00576 | -0.0785 | -35.7986
-5.5 | -0.1484 | 0.00555 | -0.0783 | -26.7387
-5 | -0.0942 | 0.00522 | -0.0775 | -18.046
-4.5 | -0.0385 | 0.00519 | -0.077 | -7.4181
-4 | 0.0179 | 0.00516 | -0.0768 | 3.469
-3.5 | 0.0741 | 0.00515 | -0.0766 | 14.3883
-3 | 0.1299 | 0.00519 | -0.0764 | 25.0289
-2.5 | 0.186 | 0.00523 | -0.0763 | 35.5641
-2 | 0.2417 | 0.00527 | -0.0762 | 45.8634
-1.5 | 0.2975 | 0.00526 | -0.0761 | 56.5589
-1 | 0.3535 | 0.00527 | -0.0761 | 67.0778
-0.5 | 0.4085 | 0.00532 | -0.076 | 76.7857
0 | 0.4624 | 0.00538 | -0.0756 | 85.948
0.5 | 0.5168 | 0.00542 | -0.0754 | 95.3506
1 | 0.5704 | 0.00549 | -0.075 | 103.898
1.5 | 0.6236 | 0.00556 | -0.0745 | 112.1583
2 | 0.6747 | 0.00563 | -0.0737 | 119.8401
2.5 | 0.7206 | 0.00575 | -0.0717 | 125.3217
3.5 | 0.7719 | 0.00505 | -0.0595 | 152.8515
4 | 0.812 | 0.00533 | -0.0564 | 152.3452
4.5 | 0.8462 | 0.00579 | -0.0522 | 146.1485
5 | 0.8813 | 0.00628 | -0.0483 | 140.3344
5.5 | 0.9137 | 0.0069 | -0.0439 | 132.4203
6 | 0.95 | 0.00749 | -0.0405 | 126.8358
6.5 | 0.988 | 0.00806 | -0.0374 | 122.5806
7 | 1.0212 | 0.00878 | -0.0335 | 116.3098
7.5 | 1.0528 | 0.00961 | -0.0295 | 109.5525
8 | 1.0877 | 0.01039 | -0.0261 | 104.6872
8.5 | 1.1239 | 0.01109 | -0.0231 | 101.3436
9 | 1.1655 | 0.01169 | -0.021 | 99.7006
9.5 | 1.2021 | 0.01243 | -0.0181 | 96.7096
10 | 1.2426 | 0.01311 | -0.016 | 94.7826
10.5 | 1.2787 | 0.01394 | -0.0132 | 91.7288
11 | 1.3138 | 0.01489 | -0.0104 | 88.2337
11.5 | 1.3449 | 0.01601 | -0.007 | 84.0037
12 | 1.3795 | 0.01706 | -0.0044 | 80.8617
12.5 | 1.4067 | 0.01847 | -0.0007 | 76.1613
13 | 1.4383 | 0.01975 | 0.0021 | 72.8253
13.5 | 1.4684 | 0.02112 | 0.0051 | 69.5265
14 | 1.4945 | 0.02272 | 0.0084 | 65.779
14.5 | 1.5315 | 0.02454 | 0.0091 | 62.4083
15 | 1.5881 | 0.02687 | 0.0051 | 59.1031
15.5 | 1.6349 | 0.02978 | 0.0022 | 54.8993
16 | 1.6809 | 0.03271 | -0.0005 | 51.388
17 | 1.714 | 0.03893 | 0.0047 | 44.0277
17.5 | 1.7298 | 0.04274 | 0.0061 | 40.4726
18 | 1.7405 | 0.0467 | 0.008 | 37.2698
18.5 | 1.7476 | 0.05115 | 0.0097 | 34.1662
19 | 1.7443 | 0.05668 | 0.0112 | 30.7745
19.5 | 1.7386 | 0.06265 | 0.0123 | 27.751
20 | 1.7364 | 0.06848 | 0.0127 | 25.3563

## 151. Re 20M Mach 0.50 (1)
BIGFOIL.COM POLAR EXPORT
NACA67-714 a=0.2
NACA67-714 a=0.2 |  |  |  | Cl Max: | 1.513 | at alpha= | 8.5 | deg
JavaFoil+Calcfoil stall+Eppler ext transition |  |  |  | L/D Max: | 136.789 | at alpha= | 4 | deg
Re: | 20000000 |  |  | Cd Min: | 0.00689 | at alpha= | 2.5 | deg
Mach: | 0.5 |  |  | Cl=0 at alpha= | -3.7574 | deg
|  |  |  | @ Cl=0.1, Cd= | 0.0070906
|  |  |  | @ Cl=0.4, Cd= | 0.0073001
|  |  |  | @ Cl=0.6, Cd= | 0.0076473
alpha (deg) | Cl | Cd | Cm | Cl/Cd
-20 | -0.91 | 0.18099 | -0.022 | -5.028
-19.5 | -0.882 | 0.16219 | -0.022 | -5.439
-19 | -0.854 | 0.15506 | -0.022 | -5.51
-18.5 | -0.827 | 0.14703 | -0.023 | -5.625
-18 | -0.8 | 0.13762 | -0.023 | -5.81
-17.5 | -0.772 | 0.1288 | -0.024 | -5.994
-17 | -0.743 | 0.13545 | -0.024 | -5.486
-16.5 | -0.715 | 0.12644 | -0.024 | -5.656
-16 | -0.687 | 0.1202 | -0.024 | -5.717
-15.5 | -0.659 | 0.11227 | -0.025 | -5.874
-15 | -0.632 | 0.09982 | -0.026 | -6.334
-14.5 | -0.605 | 0.09426 | -0.026 | -6.414
-14 | -0.577 | 0.08836 | -0.027 | -6.531
-13.5 | -0.551 | 0.08008 | -0.028 | -6.877
-13 | -0.522 | 0.07609 | -0.029 | -6.864
-12.5 | -0.491 | 0.08252 | -0.026 | -5.948
-12 | -0.463 | 0.07628 | -0.027 | -6.073
-11.5 | -0.436 | 0.06924 | -0.029 | -6.296
-11 | -0.408 | 0.06407 | -0.03 | -6.375
-10.5 | -0.381 | 0.05952 | -0.031 | -6.404
-10 | -0.354 | 0.05482 | -0.033 | -6.455
-9.5 | -0.323 | 0.06008 | -0.029 | -5.369
-9 | -0.294 | 0.05875 | -0.028 | -5.003
-8.5 | -0.266 | 0.05674 | -0.028 | -4.683
-8 | -0.239 | 0.04894 | -0.032 | -4.876
-7.5 | -0.211 | 0.04474 | -0.034 | -4.719
-7 | -0.183 | 0.04147 | -0.036 | -4.42
-6.5 | -0.154 | 0.04625 | -0.03 | -3.321
-6 | -0.126 | 0.04316 | -0.031 | -2.91
-5.5 | -0.154 | 0.03953 | -0.033 | -3.907
-5 | -0.125 | 0.03549 | -0.036 | -3.512
-4.5 | -0.097 | 0.00729 | -0.067 | -13.323
-4 | -0.033 | 0.00716 | -0.068 | -4.546
-3.5 | 0.035 | 0.0071 | -0.07 | 4.95
-3 | 0.104 | 0.00709 | -0.071 | 14.715
-2.5 | 0.175 | 0.00712 | -0.072 | 24.506
-2 | 0.245 | 0.00711 | -0.073 | 34.536
-1.5 | 0.317 | 0.0072 | -0.074 | 43.989
-1 | 0.388 | 0.00729 | -0.075 | 53.19
-0.5 | 0.459 | 0.00735 | -0.076 | 62.457
0 | 0.524 | 0.00753 | -0.078 | 69.569
0.5 | 0.593 | 0.00763 | -0.079 | 77.694
1 | 0.662 | 0.0078 | -0.08 | 84.805
1.5 | 0.73 | 0.00794 | -0.081 | 92.007
2 | 0.798 | 0.00789 | -0.082 | 101.174
2.5 | 0.866 | 0.00689 | -0.084 | 125.738
3 | 0.934 | 0.00719 | -0.085 | 129.85
3.5 | 1.001 | 0.00752 | -0.086 | 133.082
4 | 1.068 | 0.00781 | -0.087 | 136.789
4.5 | 1.134 | 0.00853 | -0.088 | 133.007
5 | 1.2 | 0.00934 | -0.089 | 128.45
5.5 | 1.262 | 0.00999 | -0.091 | 126.277
6 | 1.321 | 0.01109 | -0.092 | 119.13
6.5 | 1.378 | 0.0121 | -0.093 | 113.967
7 | 1.431 | 0.0128 | -0.094 | 111.838
7.5 | 1.476 | 0.01355 | -0.095 | 108.909
8 | 1.506 | 0.01451 | -0.096 | 103.774
8.5 | 1.513 | 0.01571 | -0.098 | 96.318
9 | 1.483 | 0.01722 | -0.099 | 86.171
9.5 | 1.366 | 0.01915 | -0.1 | 71.341
10 | 0.91 | 0.02155 | -0.101 | 42.24
10.5 | 0.941 | 0.02269 | -0.102 | 41.46
11 | 0.972 | 0.0232 | -0.103 | 41.886
11.5 | 0.998 | 0.02691 | -0.103 | 37.082
12 | 1.032 | 0.02561 | -0.105 | 40.279
12.5 | 1.059 | 0.02866 | -0.106 | 36.967
13 | 1.085 | 0.03256 | -0.106 | 33.329
13.5 | 1.113 | 0.03456 | -0.107 | 32.197

## 152. Re 20M Mach 0.50 (2)
BIGFOIL.COM POLAR EXPORT
NACA67-714 a=0.2
NACA67-714 a=0.2 |  |  |  | Cl Max: | 1.5177 | at alpha= | 13.5 | deg
XFOIL ncrit=9 |  |  |  | L/D Max: | 130.295 | at alpha= | 3.5 | deg
Re: | 20000000 |  |  | Cd Min: | 0.03678 | at alpha= | 13.5 | deg
Mach: | 0.5 |  |  | Cl=0 at alpha= | -99 | deg
|  |  |  | @ Cl=0.1, Cd= | 0.00566
|  |  |  | @ Cl=0.4, Cd= | 0.00566
|  |  |  | @ Cl=0.6, Cd= | 0.0058031
alpha (deg) | Cl | Cd | Cm | Cl/Cd
0 | 0.5131 | 0.00566 | -0.0823 | 90.6537
0.5 | 0.5638 | 0.00574 | -0.0794 | 98.223
1 | 0.5971 | 0.00579 | -0.0728 | 103.1261
1.5 | 0.6391 | 0.00598 | -0.0683 | 106.8729
2 | 0.6851 | 0.00623 | -0.0647 | 109.9679
2.5 | 0.7296 | 0.00653 | -0.0609 | 111.7305
3 | 0.7756 | 0.00675 | -0.0574 | 114.9037
3.5 | 0.7948 | 0.0061 | -0.0488 | 130.2951
4 | 0.8362 | 0.00659 | -0.0445 | 126.8892
4.5 | 0.8788 | 0.00718 | -0.0405 | 122.3955
5 | 0.921 | 0.00782 | -0.0363 | 117.7749
5.5 | 0.9682 | 0.00836 | -0.0331 | 115.8134
6 | 1.0069 | 0.00919 | -0.0284 | 109.5647
6.5 | 1.0345 | 0.01041 | -0.022 | 99.3756
7 | 1.0684 | 0.01155 | -0.0168 | 92.5022
7.5 | 1.0994 | 0.01285 | -0.0112 | 85.5564
8 | 1.1272 | 0.01439 | -0.0053 | 78.3322
8.5 | 1.1642 | 0.0157 | -0.0008 | 74.1529
9 | 1.2081 | 0.01685 | 0.0029 | 71.6973
9.5 | 1.2492 | 0.01819 | 0.0069 | 68.6751
10 | 1.2938 | 0.01946 | 0.0105 | 66.4851
10.5 | 1.3329 | 0.0211 | 0.0147 | 63.1706
11 | 1.3665 | 0.02309 | 0.0194 | 59.1815
11.5 | 1.4001 | 0.02525 | 0.0239 | 55.4495
12 | 1.4335 | 0.02762 | 0.0283 | 51.9008
12.5 | 1.465 | 0.03023 | 0.0327 | 48.4618
13 | 1.4959 | 0.03315 | 0.0369 | 45.1252
13.5 | 1.5177 | 0.03678 | 0.0415 | 41.2643