## index
index | Re | Mach | Datasource
1 | 50000 | 0 | JavaFoil+Calcfoil stall+Eppler ext transition
2 | 50000 | 0 | XFOIL ncrit=9
3 | 50000 | 0.1 | JavaFoil+Calcfoil stall+Eppler ext transition
4 | 50000 | 0.1 | XFOIL ncrit=9
5 | 50000 | 0.25 | JavaFoil+Calcfoil stall+Eppler ext transition
6 | 50000 | 0.25 | XFOIL ncrit=9
7 | 50000 | 0.5 | JavaFoil+Calcfoil stall+Eppler ext transition
8 | 50000 | 0.5 | XFOIL ncrit=9
9 | 100000 | 0 | JavaFoil+Calcfoil stall+Eppler ext transition
10 | 100000 | 0 | XFOIL ncrit=9
11 | 100000 | 0.1 | JavaFoil+Calcfoil stall+Eppler ext transition
12 | 100000 | 0.1 | XFOIL ncrit=9
13 | 100000 | 0.25 | JavaFoil+Calcfoil stall+Eppler ext transition
14 | 100000 | 0.25 | XFOIL ncrit=9
15 | 100000 | 0.5 | JavaFoil+Calcfoil stall+Eppler ext transition
16 | 100000 | 0.5 | XFOIL ncrit=9
17 | 250000 | 0 | JavaFoil+Calcfoil stall+Eppler ext transition
18 | 250000 | 0 | XFOIL ncrit=9
19 | 250000 | 0.1 | JavaFoil+Calcfoil stall+Eppler ext transition
20 | 250000 | 0.1 | XFOIL ncrit=9
21 | 250000 | 0.25 | JavaFoil+Calcfoil stall+Eppler ext transition
22 | 250000 | 0.25 | XFOIL ncrit=9
23 | 250000 | 0.5 | JavaFoil+Calcfoil stall+Eppler ext transition
24 | 250000 | 0.5 | XFOIL ncrit=9
25 | 500000 | 0 | JavaFoil+Calcfoil stall+Eppler ext transition
26 | 500000 | 0 | XFOIL ncrit=9
27 | 500000 | 0.1 | JavaFoil+Calcfoil stall+Eppler ext transition
28 | 500000 | 0.1 | XFOIL ncrit=9
29 | 500000 | 0.25 | JavaFoil+Calcfoil stall+Eppler ext transition
30 | 500000 | 0.25 | XFOIL ncrit=9
31 | 500000 | 0.5 | JavaFoil+Calcfoil stall+Eppler ext transition
32 | 500000 | 0.5 | XFOIL ncrit=9
33 | 750000 | 0 | JavaFoil+Calcfoil stall+Eppler ext transition
34 | 750000 | 0 | XFOIL ncrit=9
35 | 750000 | 0.1 | JavaFoil+Calcfoil stall+Eppler ext transition
36 | 750000 | 0.1 | XFOIL ncrit=9
37 | 750000 | 0.25 | JavaFoil+Calcfoil stall+Eppler ext transition
38 | 750000 | 0.25 | XFOIL ncrit=9
39 | 750000 | 0.5 | JavaFoil+Calcfoil stall+Eppler ext transition
40 | 750000 | 0.5 | XFOIL ncrit=9
41 | 1000000 | 0 | JavaFoil+Calcfoil stall+Eppler ext transition
42 | 1000000 | 0 | XFOIL ncrit=9
43 | 1000000 | 0.1 | JavaFoil+Calcfoil stall+Eppler ext transition
44 | 1000000 | 0.1 | XFOIL ncrit=9
45 | 1000000 | 0.25 | JavaFoil+Calcfoil stall+Eppler ext transition
46 | 1000000 | 0.25 | XFOIL ncrit=9
47 | 1000000 | 0.5 | JavaFoil+Calcfoil stall+Eppler ext transition
48 | 1000000 | 0.5 | XFOIL ncrit=9
49 | 2000000 | 0 | JavaFoil+Calcfoil stall+Eppler ext transition
50 | 2000000 | 0 | XFOIL ncrit=9
51 | 2000000 | 0.1 | JavaFoil+Calcfoil stall+Eppler ext transition
52 | 2000000 | 0.1 | XFOIL ncrit=9
53 | 2000000 | 0.25 | JavaFoil+Calcfoil stall+Eppler ext transition
54 | 2000000 | 0.25 | XFOIL ncrit=9
55 | 2000000 | 0.5 | JavaFoil+Calcfoil stall+Eppler ext transition
56 | 2000000 | 0.5 | XFOIL ncrit=9
57 | 3000000 | 0 | JavaFoil+Calcfoil stall+Eppler ext transition
58 | 3000000 | 0 | XFOIL ncrit=9
59 | 3000000 | 0.1 | JavaFoil+Calcfoil stall+Eppler ext transition
60 | 3000000 | 0.1 | XFOIL ncrit=9
61 | 3000000 | 0.25 | JavaFoil+Calcfoil stall+Eppler ext transition
62 | 3000000 | 0.25 | XFOIL ncrit=9
63 | 3000000 | 0.5 | JavaFoil+Calcfoil stall+Eppler ext transition
64 | 3000000 | 0.5 | XFOIL ncrit=9
65 | 4000000 | 0 | JavaFoil+Calcfoil stall+Eppler ext transition
66 | 4000000 | 0 | XFOIL ncrit=9
67 | 4000000 | 0.1 | JavaFoil+Calcfoil stall+Eppler ext transition
68 | 4000000 | 0.1 | XFOIL ncrit=9
69 | 4000000 | 0.25 | JavaFoil+Calcfoil stall+Eppler ext transition
70 | 4000000 | 0.25 | XFOIL ncrit=9
71 | 4000000 | 0.5 | JavaFoil+Calcfoil stall+Eppler ext transition
72 | 4000000 | 0.5 | XFOIL ncrit=9
73 | 5000000 | 0 | JavaFoil+Calcfoil stall+Eppler ext transition
74 | 5000000 | 0 | XFOIL ncrit=9
75 | 5000000 | 0.1 | JavaFoil+Calcfoil stall+Eppler ext transition
76 | 5000000 | 0.1 | XFOIL ncrit=9
77 | 5000000 | 0.25 | JavaFoil+Calcfoil stall+Eppler ext transition
78 | 5000000 | 0.25 | XFOIL ncrit=9
79 | 5000000 | 0.5 | JavaFoil+Calcfoil stall+Eppler ext transition
80 | 5000000 | 0.5 | XFOIL ncrit=9
81 | 6000000 | 0 | JavaFoil+Calcfoil stall+Eppler ext transition
82 | 6000000 | 0 | XFOIL ncrit=9
83 | 6000000 | 0.1 | JavaFoil+Calcfoil stall+Eppler ext transition
84 | 6000000 | 0.1 | XFOIL ncrit=9
85 | 6000000 | 0.25 | JavaFoil+Calcfoil stall+Eppler ext transition
86 | 6000000 | 0.25 | XFOIL ncrit=9
87 | 6000000 | 0.5 | JavaFoil+Calcfoil stall+Eppler ext transition
88 | 6000000 | 0.5 | XFOIL ncrit=9
89 | 7000000 | 0 | JavaFoil+Calcfoil stall+Eppler ext transition
90 | 7000000 | 0 | XFOIL ncrit=9
91 | 7000000 | 0.1 | JavaFoil+Calcfoil stall+Eppler ext transition
92 | 7000000 | 0.1 | XFOIL ncrit=9
93 | 7000000 | 0.25 | JavaFoil+Calcfoil stall+Eppler ext transition
94 | 7000000 | 0.25 | XFOIL ncrit=9
95 | 7000000 | 0.5 | JavaFoil+Calcfoil stall+Eppler ext transition
96 | 7000000 | 0.5 | XFOIL ncrit=9
97 | 8000000 | 0 | JavaFoil+Calcfoil stall+Eppler ext transition
98 | 8000000 | 0 | XFOIL ncrit=9
99 | 8000000 | 0.1 | JavaFoil+Calcfoil stall+Eppler ext transition
100 | 8000000 | 0.1 | XFOIL ncrit=9
101 | 8000000 | 0.25 | JavaFoil+Calcfoil stall+Eppler ext transition
102 | 8000000 | 0.25 | XFOIL ncrit=9
103 | 8000000 | 0.5 | JavaFoil+Calcfoil stall+Eppler ext transition
104 | 8000000 | 0.5 | XFOIL ncrit=9
105 | 10000000 | 0 | JavaFoil+Calcfoil stall+Eppler ext transition
106 | 10000000 | 0 | XFOIL ncrit=9
107 | 10000000 | 0.1 | JavaFoil+Calcfoil stall+Eppler ext transition
108 | 10000000 | 0.1 | XFOIL ncrit=9
109 | 10000000 | 0.25 | JavaFoil+Calcfoil stall+Eppler ext transition
110 | 10000000 | 0.25 | XFOIL ncrit=9
111 | 10000000 | 0.5 | JavaFoil+Calcfoil stall+Eppler ext transition
112 | 10000000 | 0.5 | XFOIL ncrit=9
113 | 12000000 | 0 | JavaFoil+Calcfoil stall+Eppler ext transition
114 | 12000000 | 0 | XFOIL ncrit=9
115 | 12000000 | 0.1 | JavaFoil+Calcfoil stall+Eppler ext transition
116 | 12000000 | 0.1 | XFOIL ncrit=9
117 | 12000000 | 0.25 | JavaFoil+Calcfoil stall+Eppler ext transition
118 | 12000000 | 0.25 | XFOIL ncrit=9
119 | 12000000 | 0.5 | JavaFoil+Calcfoil stall+Eppler ext transition
120 | 12000000 | 0.5 | XFOIL ncrit=9
121 | 14000000 | 0 | JavaFoil+Calcfoil stall+Eppler ext transition
122 | 14000000 | 0 | XFOIL ncrit=9
123 | 14000000 | 0.1 | JavaFoil+Calcfoil stall+Eppler ext transition
124 | 14000000 | 0.1 | XFOIL ncrit=9
125 | 14000000 | 0.25 | JavaFoil+Calcfoil stall+Eppler ext transition
126 | 14000000 | 0.25 | XFOIL ncrit=9
127 | 14000000 | 0.5 | JavaFoil+Calcfoil stall+Eppler ext transition
128 | 14000000 | 0.5 | XFOIL ncrit=9
129 | 16000000 | 0 | JavaFoil+Calcfoil stall+Eppler ext transition
130 | 16000000 | 0 | XFOIL ncrit=9
131 | 16000000 | 0.1 | JavaFoil+Calcfoil stall+Eppler ext transition
132 | 16000000 | 0.1 | XFOIL ncrit=9
133 | 16000000 | 0.25 | JavaFoil+Calcfoil stall+Eppler ext transition
134 | 16000000 | 0.25 | XFOIL ncrit=9
135 | 16000000 | 0.5 | JavaFoil+Calcfoil stall+Eppler ext transition
136 | 16000000 | 0.5 | XFOIL ncrit=9
137 | 18000000 | 0 | JavaFoil+Calcfoil stall+Eppler ext transition
138 | 18000000 | 0 | XFOIL ncrit=9
139 | 18000000 | 0.1 | JavaFoil+Calcfoil stall+Eppler ext transition
140 | 18000000 | 0.1 | XFOIL ncrit=9
141 | 18000000 | 0.25 | JavaFoil+Calcfoil stall+Eppler ext transition
142 | 18000000 | 0.25 | XFOIL ncrit=9
143 | 18000000 | 0.5 | JavaFoil+Calcfoil stall+Eppler ext transition
144 | 18000000 | 0.5 | XFOIL ncrit=9
145 | 20000000 | 0 | JavaFoil+Calcfoil stall+Eppler ext transition
146 | 20000000 | 0 | XFOIL ncrit=9
147 | 20000000 | 0.1 | JavaFoil+Calcfoil stall+Eppler ext transition
148 | 20000000 | 0.1 | XFOIL ncrit=9
149 | 20000000 | 0.25 | JavaFoil+Calcfoil stall+Eppler ext transition
150 | 20000000 | 0.25 | XFOIL ncrit=9
151 | 20000000 | 0.5 | JavaFoil+Calcfoil stall+Eppler ext transition
152 | 20000000 | 0.5 | XFOIL ncrit=9

## 1. Re 50k Mach 0.00 (1)
BIGFOIL.COM POLAR EXPORT
raf32md
RAF 32 MOD |  |  |  | Cl Max: | 1.275 | at alpha= | 11 | deg
JavaFoil+Calcfoil stall+Eppler ext transition |  |  |  | L/D Max: | 57.558 | at alpha= | 4.5 | deg
Re: | 50000 |  |  | Cd Min: | 0.01471 | at alpha= | -1.5 | deg
Mach: | 0 |  |  | Cl=0 at alpha= | -4.9255 | deg
|  |  |  | @ Cl=0.1, Cd= | 0.03979
|  |  |  | @ Cl=0.4, Cd= | 0.01473
|  |  |  | @ Cl=0.6, Cd= | 0.015028
alpha (deg) | Cl | Cd | Cm | Cl/Cd
-19.5 | -0.462 | 0.3551 | -0.025 | -1.302
-19 | -0.478 | 0.32155 | -0.025 | -1.486
-18.5 | -0.493 | 0.30526 | -0.026 | -1.615
-18 | -0.507 | 0.28188 | -0.027 | -1.8
-17.5 | -0.521 | 0.26118 | -0.028 | -1.995
-17 | -0.534 | 0.2454 | -0.029 | -2.174
-16.5 | -0.545 | 0.22694 | -0.029 | -2.4
-16 | -0.554 | 0.20744 | -0.03 | -2.67
-15.5 | -0.561 | 0.19437 | -0.032 | -2.886
-15 | -0.566 | 0.17892 | -0.033 | -3.161
-14.5 | -0.568 | 0.16723 | -0.034 | -3.394
-14 | -0.566 | 0.15527 | -0.035 | -3.647
-13.5 | -0.562 | 0.14195 | -0.036 | -3.956
-13 | -0.553 | 0.13248 | -0.037 | -4.176
-12.5 | -0.541 | 0.12283 | -0.038 | -4.406
-12 | -0.525 | 0.11624 | -0.038 | -4.52
-11.5 | -0.506 | 0.10662 | -0.039 | -4.743
-11 | -0.482 | 0.09958 | -0.04 | -4.843
-10.5 | -0.455 | 0.09171 | -0.04 | -4.964
-10 | -0.425 | 0.08571 | -0.041 | -4.958
-9.5 | -0.392 | 0.07918 | -0.042 | -4.945
-9 | -0.353 | 0.07283 | -0.043 | -4.854
-8.5 | -0.313 | 0.06809 | -0.044 | -4.604
-8 | -0.272 | 0.06336 | -0.044 | -4.298
-7.5 | -0.23 | 0.05931 | -0.045 | -3.879
-7 | -0.187 | 0.05539 | -0.046 | -3.373
-6.5 | -0.143 | 0.05253 | -0.047 | -2.719
-6 | -0.098 | 0.04933 | -0.047 | -1.988
-5.5 | -0.053 | 0.04655 | -0.048 | -1.132
-5 | -0.007 | 0.04422 | -0.049 | -0.154
-4.5 | 0.04 | 0.04198 | -0.05 | 0.941
-4 | 0.086 | 0.04018 | -0.051 | 2.146
-3.5 | 0.133 | 0.03887 | -0.052 | 3.427
-3 | 0.18 | 0.03771 | -0.053 | 4.783
-2.5 | 0.228 | 0.03661 | -0.054 | 6.223
-2 | 0.275 | 0.03587 | -0.056 | 7.678
-1.5 | 0.395 | 0.01471 | -0.116 | 26.829
-1 | 0.453 | 0.01494 | -0.117 | 30.32
-0.5 | 0.51 | 0.01492 | -0.118 | 34.201
0 | 0.579 | 0.01496 | -0.119 | 38.678
0.5 | 0.638 | 0.01515 | -0.121 | 42.082
1 | 0.697 | 0.01547 | -0.122 | 45.039
1.5 | 0.756 | 0.01583 | -0.123 | 47.756
2 | 0.814 | 0.01625 | -0.124 | 50.079
2.5 | 0.872 | 0.01669 | -0.125 | 52.238
3 | 0.93 | 0.01714 | -0.127 | 54.237
3.5 | 0.987 | 0.01766 | -0.127 | 55.893
4 | 1.044 | 0.01832 | -0.129 | 56.995
4.5 | 1.1 | 0.01911 | -0.13 | 57.558
5 | 1.155 | 0.0221 | -0.131 | 52.274
5.5 | 1.21 | 0.02281 | -0.132 | 53.023
6 | 1.024 | 0.04555 | -0.074 | 22.473
6.5 | 1.06 | 0.04959 | -0.067 | 21.379
7 | 1.099 | 0.0531 | -0.064 | 20.696
7.5 | 1.138 | 0.05719 | -0.064 | 19.904
8 | 1.176 | 0.06175 | -0.064 | 19.047
8.5 | 1.205 | 0.06662 | -0.064 | 18.095
9 | 1.23 | 0.07202 | -0.063 | 17.072
9.5 | 1.249 | 0.07773 | -0.063 | 16.066
10 | 1.263 | 0.08499 | -0.063 | 14.863
10.5 | 1.272 | 0.09026 | -0.063 | 14.093
11 | 1.275 | 0.09925 | -0.063 | 12.848
11.5 | 1.272 | 0.10632 | -0.062 | 11.968
12 | 1.264 | 0.11503 | -0.06 | 10.99
12.5 | 1.251 | 0.12507 | -0.059 | 10.001
13 | 1.233 | 0.13549 | -0.058 | 9.097
13.5 | 1.21 | 0.14545 | -0.058 | 8.317
14 | 1.183 | 0.1579 | -0.057 | 7.491
14.5 | 1.153 | 0.17141 | -0.056 | 6.724
15 | 1.119 | 0.18301 | -0.056 | 6.117
15.5 | 1.084 | 0.20107 | -0.055 | 5.391
16 | 1.047 | 0.21314 | -0.055 | 4.911

## 2. Re 50k Mach 0.00 (2)
BIGFOIL.COM POLAR EXPORT
raf32md
RAF 32 MOD |  |  |  | Cl Max: | 1.3118 | at alpha= | 11 | deg
XFOIL ncrit=9 |  |  |  | L/D Max: | 37.4426 | at alpha= | 8 | deg
Re: | 50000 |  |  | Cd Min: | 0.2394 | at alpha= | -20 | deg
Mach: | 0 |  |  | Cl=0 at alpha= | -0.20595 | deg
|  |  |  | @ Cl=0.1, Cd= | 0.029957
|  |  |  | @ Cl=0.4, Cd= | 0.041293
|  |  |  | @ Cl=0.6, Cd= | 0.049904
alpha (deg) | Cl | Cd | Cm | Cl/Cd
-20 | -0.5676 | 0.2394 | -0.0013 | -2.3709
-19.5 | -0.5473 | 0.23051 | -0.0032 | -2.3743
-19 | -0.532 | 0.22504 | -0.0063 | -2.364
-18.5 | -0.5252 | 0.22443 | -0.011 | -2.3402
-18 | -0.5051 | 0.21432 | -0.0128 | -2.3568
-17.5 | -0.4878 | 0.2076 | -0.0148 | -2.3497
-17 | -0.4807 | 0.20531 | -0.0188 | -2.3413
-16.5 | -0.4676 | 0.19845 | -0.0213 | -2.3563
-16 | -0.4471 | 0.19004 | -0.0223 | -2.3527
-15.5 | -0.442 | 0.18719 | -0.0257 | -2.3612
-15 | -0.4263 | 0.17911 | -0.0271 | -2.3801
-14.5 | -0.4141 | 0.17349 | -0.0287 | -2.3869
-14 | -0.4118 | 0.16925 | -0.0313 | -2.4331
-13.5 | -0.3918 | 0.16109 | -0.0315 | -2.4322
-13 | -0.4089 | 0.1617 | -0.0351 | -2.5288
-12.5 | -0.3749 | 0.14946 | -0.0338 | -2.5084
-12 | -0.3727 | 0.14427 | -0.0351 | -2.5834
-11.5 | -0.3753 | 0.14079 | -0.0361 | -2.6657
-11 | -0.3561 | 0.1325 | -0.0352 | -2.6875
-10.5 | -0.3542 | 0.12707 | -0.0354 | -2.7874
-10 | -0.3753 | 0.12563 | -0.0362 | -2.9873
-9.5 | -0.3672 | 0.11926 | -0.0346 | -3.079
-9 | -0.3719 | 0.11471 | -0.0327 | -3.2421
-8.5 | -0.3782 | 0.11024 | -0.03 | -3.4307
-8 | -0.3852 | 0.10572 | -0.0263 | -3.6436
-7.5 | -0.398 | 0.10171 | -0.0216 | -3.9131
-7 | -0.4166 | 0.09814 | -0.0159 | -4.245
-6.5 | -0.4067 | 0.09195 | -0.0109 | -4.4231
-6 | -0.4327 | 0.08909 | -0.0049 | -4.8569
-5.5 | -0.4463 | 0.0847 | -0.0003 | -5.2692
-4.5 | -0.3928 | 0.04968 | -0.0516 | -7.9066
-4 | -0.3429 | 0.04186 | -0.0557 | -8.1916
-3.5 | -0.2893 | 0.03592 | -0.0582 | -8.054
-3 | -0.2396 | 0.03227 | -0.0584 | -7.4249
-2.5 | -0.1931 | 0.03003 | -0.0576 | -6.4302
-2 | -0.1481 | 0.02834 | -0.0562 | -5.2258
-1.5 | -0.1002 | 0.0266 | -0.0549 | -3.7669
-1 | -0.0755 | 0.02603 | -0.0476 | -2.9005
-0.5 | -0.0257 | 0.02552 | -0.0495 | -1.0071
0 | 0.018 | 0.02682 | -0.0503 | 0.67114
0.5 | 0.0582 | 0.02826 | -0.0504 | 2.0594
1 | 0.0987 | 0.02991 | -0.0508 | 3.2999
1.5 | 0.18 | 0.03287 | -0.0588 | 5.4761
2 | 0.2529 | 0.03557 | -0.0649 | 7.1099
2.5 | 0.3148 | 0.0379 | -0.0689 | 8.3061
3 | 0.3764 | 0.04033 | -0.0727 | 9.333
3.5 | 0.4345 | 0.0427 | -0.0757 | 10.1756
4 | 0.4865 | 0.04508 | -0.0776 | 10.7919
4.5 | 0.549 | 0.04761 | -0.0809 | 11.5312
5 | 0.6017 | 0.04998 | -0.0824 | 12.0388
5.5 | 0.6545 | 0.05229 | -0.0836 | 12.5167
6 | 0.713 | 0.05418 | -0.0847 | 13.1598
6.5 | 0.7805 | 0.05499 | -0.0853 | 14.1935
7 | 0.8458 | 0.05517 | -0.0846 | 15.3308
7.5 | 1.0896 | 0.03386 | -0.0832 | 32.1796
8 | 1.1083 | 0.0296 | -0.067 | 37.4426
8.5 | 1.0943 | 0.03533 | -0.0566 | 30.9737
9 | 1.1838 | 0.04184 | -0.0603 | 28.2935
9.5 | 1.253 | 0.04846 | -0.0616 | 25.8564
10 | 1.285 | 0.05585 | -0.0582 | 23.0081
10.5 | 1.3004 | 0.06309 | -0.0537 | 20.6118
11 | 1.3118 | 0.07236 | -0.0503 | 18.1288
11.5 | 1.2547 | 0.07816 | -0.0401 | 16.053
12 | 1.1825 | 0.08722 | -0.0349 | 13.5577
12.5 | 1.1195 | 0.09972 | -0.0365 | 11.2264
13 | 1.0845 | 0.11359 | -0.0408 | 9.5475
13.5 | 0.9513 | 0.15417 | -0.0715 | 6.1705
14 | 0.921 | 0.18245 | -0.091 | 5.048
14.5 | 0.9275 | 0.19018 | -0.0935 | 4.877
15 | 0.9313 | 0.19696 | -0.0965 | 4.7284
15.5 | 0.9535 | 0.20693 | -0.098 | 4.6078
16 | 0.9661 | 0.21465 | -0.1005 | 4.5008

## 3. Re 50k Mach 0.10 (1)
BIGFOIL.COM POLAR EXPORT
raf32md
RAF 32 MOD |  |  |  | Cl Max: | 1.271 | at alpha= | 11 | deg
JavaFoil+Calcfoil stall+Eppler ext transition |  |  |  | L/D Max: | 57.579 | at alpha= | 4 | deg
Re: | 50000 |  |  | Cd Min: | 0.01482 | at alpha= | -1.5 | deg
Mach: | 0.1 |  |  | Cl=0 at alpha= | -4.9255 | deg
|  |  |  | @ Cl=0.1, Cd= | 0.040005
|  |  |  | @ Cl=0.4, Cd= | 0.014824
|  |  |  | @ Cl=0.6, Cd= | 0.015029
alpha (deg) | Cl | Cd | Cm | Cl/Cd
-19 | -0.437 | 0.35822 | -0.025 | -1.219
-18.5 | -0.454 | 0.32606 | -0.026 | -1.394
-18 | -0.472 | 0.2996 | -0.027 | -1.575
-17.5 | -0.488 | 0.27722 | -0.027 | -1.762
-17 | -0.504 | 0.26035 | -0.028 | -1.935
-16.5 | -0.518 | 0.24006 | -0.029 | -2.157
-16 | -0.53 | 0.21862 | -0.03 | -2.425
-15.5 | -0.54 | 0.20001 | -0.031 | -2.702
-15 | -0.548 | 0.18396 | -0.032 | -2.979
-14.5 | -0.553 | 0.17174 | -0.034 | -3.218
-14 | -0.554 | 0.15897 | -0.035 | -3.486
-13.5 | -0.552 | 0.14342 | -0.036 | -3.849
-13 | -0.546 | 0.13595 | -0.037 | -4.016
-12.5 | -0.536 | 0.12606 | -0.038 | -4.252
-12 | -0.522 | 0.11465 | -0.038 | -4.551
-11.5 | -0.503 | 0.10741 | -0.039 | -4.687
-11 | -0.481 | 0.10096 | -0.04 | -4.766
-10.5 | -0.455 | 0.09303 | -0.041 | -4.891
-10 | -0.425 | 0.0858 | -0.041 | -4.956
-9.5 | -0.392 | 0.08026 | -0.042 | -4.888
-9 | -0.354 | 0.07412 | -0.043 | -4.781
-8.5 | -0.314 | 0.0687 | -0.044 | -4.577
-8 | -0.273 | 0.06383 | -0.045 | -4.281
-7.5 | -0.231 | 0.05966 | -0.045 | -3.87
-7 | -0.188 | 0.05566 | -0.046 | -3.37
-6.5 | -0.143 | 0.05228 | -0.047 | -2.743
-6 | -0.099 | 0.04951 | -0.048 | -1.99
-5.5 | -0.053 | 0.04667 | -0.048 | -1.134
-5 | -0.007 | 0.04433 | -0.049 | -0.154
-4.5 | 0.04 | 0.04198 | -0.05 | 0.946
-4 | 0.087 | 0.04042 | -0.051 | 2.143
-3.5 | 0.134 | 0.03892 | -0.052 | 3.439
-3 | 0.181 | 0.03776 | -0.053 | 4.801
-2.5 | 0.229 | 0.03665 | -0.054 | 6.247
-2 | 0.277 | 0.03591 | -0.056 | 7.709
-1.5 | 0.397 | 0.01482 | -0.116 | 26.764
-1 | 0.455 | 0.0149 | -0.118 | 30.557
-0.5 | 0.513 | 0.01496 | -0.119 | 34.289
0 | 0.582 | 0.01494 | -0.12 | 38.925
0.5 | 0.641 | 0.01523 | -0.121 | 42.08
1 | 0.7 | 0.01547 | -0.123 | 45.29
1.5 | 0.76 | 0.01586 | -0.124 | 47.914
2 | 0.818 | 0.01629 | -0.125 | 50.207
2.5 | 0.876 | 0.01675 | -0.126 | 52.326
3 | 0.934 | 0.01715 | -0.127 | 54.474
3.5 | 0.992 | 0.01772 | -0.128 | 55.973
4 | 1.049 | 0.01822 | -0.129 | 57.579
4.5 | 1.105 | 0.01926 | -0.13 | 57.384
5 | 1.161 | 0.02225 | -0.131 | 52.167
5.5 | 1.215 | 0.02293 | -0.133 | 52.994
6 | 1.028 | 0.04577 | -0.073 | 22.451
6.5 | 1.064 | 0.04989 | -0.066 | 21.329
7 | 1.104 | 0.05352 | -0.065 | 20.621
7.5 | 1.143 | 0.05771 | -0.064 | 19.804
8 | 1.181 | 0.06245 | -0.064 | 18.903
8.5 | 1.209 | 0.06757 | -0.064 | 17.896
9 | 1.232 | 0.07308 | -0.064 | 16.864
9.5 | 1.25 | 0.07907 | -0.063 | 15.815
10 | 1.263 | 0.0851 | -0.063 | 14.843
10.5 | 1.27 | 0.09168 | -0.063 | 13.852
11 | 1.271 | 0.09972 | -0.062 | 12.74
11.5 | 1.265 | 0.10623 | -0.061 | 11.906
12 | 1.253 | 0.11784 | -0.06 | 10.635
12.5 | 1.236 | 0.12689 | -0.059 | 9.74
13 | 1.213 | 0.13761 | -0.058 | 8.818
13.5 | 1.186 | 0.14953 | -0.058 | 7.932
14 | 1.154 | 0.16377 | -0.057 | 7.049
14.5 | 1.119 | 0.17849 | -0.056 | 6.27
15 | 1.081 | 0.19092 | -0.055 | 5.661
15.5 | 1.04 | 0.21092 | -0.055 | 4.932
16 | 0.998 | 0.22388 | -0.054 | 4.457

## 4. Re 50k Mach 0.10 (2)
BIGFOIL.COM POLAR EXPORT
raf32md
RAF 32 MOD |  |  |  | Cl Max: | 1.3047 | at alpha= | 11 | deg
XFOIL ncrit=9 |  |  |  | L/D Max: | 36.5739 | at alpha= | 8 | deg
Re: | 50000 |  |  | Cd Min: | 0.23907 | at alpha= | -20 | deg
Mach: | 0.1 |  |  | Cl=0 at alpha= | -0.18652 | deg
|  |  |  | @ Cl=0.1, Cd= | 0.030075
|  |  |  | @ Cl=0.4, Cd= | 0.041373
|  |  |  | @ Cl=0.6, Cd= | 0.049943
alpha (deg) | Cl | Cd | Cm | Cl/Cd
-20 | -0.5677 | 0.23907 | -0.0009 | -2.3746
-19.5 | -0.5485 | 0.23109 | -0.0031 | -2.3735
-19 | -0.5333 | 0.22573 | -0.0063 | -2.3626
-18.5 | -0.5275 | 0.22584 | -0.0112 | -2.3357
-18 | -0.5052 | 0.21453 | -0.0126 | -2.3549
-17.5 | -0.4885 | 0.20815 | -0.0149 | -2.3469
-17 | -0.4826 | 0.20651 | -0.019 | -2.3369
-16.5 | -0.4659 | 0.19805 | -0.0211 | -2.3524
-16 | -0.4472 | 0.1905 | -0.0224 | -2.3475
-15.5 | -0.4437 | 0.18826 | -0.026 | -2.3568
-15 | -0.425 | 0.17922 | -0.0271 | -2.3714
-14.5 | -0.415 | 0.17425 | -0.029 | -2.3816
-14 | -0.4076 | 0.16858 | -0.0311 | -2.4178
-13.5 | -0.3917 | 0.1616 | -0.0317 | -2.4239
-13 | -0.4109 | 0.16277 | -0.0354 | -2.5244
-12.5 | -0.3747 | 0.14996 | -0.034 | -2.4987
-12 | -0.3694 | 0.14425 | -0.0349 | -2.5608
-11.5 | -0.3769 | 0.14167 | -0.0364 | -2.6604
-11 | -0.3558 | 0.133 | -0.0354 | -2.6752
-10.5 | -0.3516 | 0.12726 | -0.0354 | -2.7628
-10 | -0.3757 | 0.12622 | -0.0364 | -2.9765
-9.5 | -0.3687 | 0.12003 | -0.0348 | -3.0717
-9 | -0.3734 | 0.11547 | -0.0329 | -3.2337
-8.5 | -0.3799 | 0.11099 | -0.0301 | -3.4228
-8 | -0.3871 | 0.10647 | -0.0263 | -3.6358
-7.5 | -0.3999 | 0.10244 | -0.0216 | -3.9037
-7 | -0.4184 | 0.09886 | -0.0159 | -4.2322
-6.5 | -0.4024 | 0.09217 | -0.0111 | -4.3658
-6 | -0.434 | 0.08971 | -0.005 | -4.8378
-5.5 | -0.4435 | 0.085 | -0.0002 | -5.2176
-4.5 | -0.3948 | 0.05024 | -0.0519 | -7.8583
-4 | -0.3477 | 0.04271 | -0.0552 | -8.141
-3.5 | -0.2937 | 0.03651 | -0.0581 | -8.0444
-3 | -0.2428 | 0.03261 | -0.0586 | -7.4456
-2.5 | -0.1963 | 0.03033 | -0.0578 | -6.4721
-2 | -0.1506 | 0.02859 | -0.0565 | -5.2676
-1.5 | -0.1015 | 0.02684 | -0.0554 | -3.7817
-1 | -0.0756 | 0.02633 | -0.0485 | -2.8712
-0.5 | -0.0279 | 0.02561 | -0.0495 | -1.0894
0 | 0.0166 | 0.02692 | -0.0504 | 0.61664
0.5 | 0.0571 | 0.02837 | -0.0506 | 2.0127
1 | 0.1034 | 0.03021 | -0.0521 | 3.4227
1.5 | 0.184 | 0.03312 | -0.0598 | 5.5556
2 | 0.2532 | 0.03567 | -0.0652 | 7.0984
2.5 | 0.3198 | 0.03816 | -0.07 | 8.3805
3 | 0.3765 | 0.04046 | -0.0729 | 9.3055
3.5 | 0.4416 | 0.04299 | -0.0769 | 10.2722
4 | 0.4886 | 0.04528 | -0.078 | 10.7906
4.5 | 0.5448 | 0.0478 | -0.0804 | 11.3975
5 | 0.6074 | 0.05023 | -0.0832 | 12.0924
5.5 | 0.6644 | 0.05248 | -0.0847 | 12.6601
6 | 0.708 | 0.05458 | -0.0841 | 12.9718
6.5 | 0.7901 | 0.05498 | -0.0859 | 14.3707
7 | 0.8627 | 0.05462 | -0.0854 | 15.7946
7.5 | 1.0984 | 0.03308 | -0.0823 | 33.2044
8 | 1.1038 | 0.03018 | -0.0652 | 36.5739
8.5 | 1.0969 | 0.036 | -0.0561 | 30.4694
9 | 1.1868 | 0.04245 | -0.0595 | 27.9576
9.5 | 1.2599 | 0.04958 | -0.0614 | 25.4115
10 | 1.2836 | 0.05679 | -0.0569 | 22.6026
10.5 | 1.289 | 0.06407 | -0.0515 | 20.1186
11 | 1.3047 | 0.07314 | -0.0487 | 17.8384
11.5 | 1.2309 | 0.07895 | -0.0379 | 15.5909
12 | 1.1653 | 0.0889 | -0.0348 | 13.108
12.5 | 1.1105 | 0.10162 | -0.0372 | 10.928
13 | 1.0791 | 0.11553 | -0.0417 | 9.3404
13.5 | 0.914 | 0.17466 | -0.0894 | 5.233
14 | 0.9221 | 0.18322 | -0.0916 | 5.0327
14.5 | 0.9276 | 0.19072 | -0.0943 | 4.8637
15 | 0.9303 | 0.19729 | -0.0975 | 4.7154
15.5 | 0.957 | 0.20807 | -0.0985 | 4.5994
16 | 0.963 | 0.21416 | -0.1017 | 4.4966

## 5. Re 50k Mach 0.25 (1)
BIGFOIL.COM POLAR EXPORT
raf32md
RAF 32 MOD |  |  |  | Cl Max: | 1.253 | at alpha= | 9.5 | deg
JavaFoil+Calcfoil stall+Eppler ext transition |  |  |  | L/D Max: | 57.042 | at alpha= | 4 | deg
Re: | 50000 |  |  | Cd Min: | 0.01479 | at alpha= | -1.5 | deg
Mach: | 0.25 |  |  | Cl=0 at alpha= | -4.9271 | deg
|  |  |  | @ Cl=0.1, Cd= | 0.040275
|  |  |  | @ Cl=0.4, Cd= | 0.015998
|  |  |  | @ Cl=0.6, Cd= | 0.015027
alpha (deg) | Cl | Cd | Cm | Cl/Cd
-17.5 | -0.146 | 0.82506 | -0.027 | -0.177
-17 | -0.214 | 0.55017 | -0.026 | -0.388
-16.5 | -0.266 | 0.43029 | -0.026 | -0.618
-16 | -0.312 | 0.35258 | -0.027 | -0.884
-15.5 | -0.353 | 0.30314 | -0.029 | -1.165
-15 | -0.39 | 0.26132 | -0.03 | -1.491
-14.5 | -0.421 | 0.22425 | -0.031 | -1.879
-14 | -0.447 | 0.19798 | -0.033 | -2.26
-13.5 | -0.468 | 0.18056 | -0.035 | -2.59
-13 | -0.482 | 0.16202 | -0.037 | -2.972
-12.5 | -0.489 | 0.14792 | -0.039 | -3.303
-12 | -0.489 | 0.13028 | -0.039 | -3.75
-11.5 | -0.482 | 0.11811 | -0.04 | -4.08
-11 | -0.469 | 0.10977 | -0.041 | -4.27
-10.5 | -0.449 | 0.10014 | -0.042 | -4.488
-10 | -0.425 | 0.09185 | -0.042 | -4.623
-9.5 | -0.395 | 0.08464 | -0.043 | -4.666
-9 | -0.358 | 0.07718 | -0.044 | -4.644
-8.5 | -0.319 | 0.07131 | -0.045 | -4.474
-8 | -0.278 | 0.06602 | -0.046 | -4.21
-7.5 | -0.235 | 0.06079 | -0.047 | -3.872
-7 | -0.192 | 0.0568 | -0.047 | -3.373
-6.5 | -0.147 | 0.05353 | -0.048 | -2.74
-6 | -0.101 | 0.05003 | -0.049 | -2.016
-5.5 | -0.054 | 0.04721 | -0.05 | -1.149
-5 | -0.007 | 0.04466 | -0.05 | -0.157
-4.5 | 0.041 | 0.04223 | -0.052 | 0.965
-4 | 0.089 | 0.04063 | -0.052 | 2.189
-3.5 | 0.137 | 0.03908 | -0.053 | 3.517
-3 | 0.186 | 0.0379 | -0.054 | 4.913
-2.5 | 0.235 | 0.03675 | -0.056 | 6.399
-2 | 0.284 | 0.03602 | -0.057 | 7.896
-1.5 | 0.407 | 0.01479 | -0.12 | 27.541
-1 | 0.468 | 0.01491 | -0.121 | 31.377
-0.5 | 0.527 | 0.01509 | -0.122 | 34.959
0 | 0.598 | 0.01502 | -0.123 | 39.779
0.5 | 0.659 | 0.01525 | -0.125 | 43.191
1 | 0.72 | 0.01558 | -0.126 | 46.185
1.5 | 0.781 | 0.01595 | -0.127 | 48.956
2 | 0.84 | 0.0164 | -0.128 | 51.242
2.5 | 0.9 | 0.0168 | -0.13 | 53.582
3 | 0.96 | 0.01737 | -0.131 | 55.263
3.5 | 1.019 | 0.018 | -0.132 | 56.597
4 | 1.077 | 0.01888 | -0.133 | 57.042
4.5 | 1.134 | 0.02182 | -0.134 | 51.99
5 | 1.191 | 0.0224 | -0.135 | 53.158
5.5 | 1.246 | 0.02338 | -0.136 | 53.288
6 | 1.05 | 0.04679 | -0.072 | 22.443
6.5 | 1.088 | 0.05096 | -0.066 | 21.351
7 | 1.128 | 0.05484 | -0.065 | 20.564
7.5 | 1.166 | 0.05907 | -0.065 | 19.74
8 | 1.202 | 0.06416 | -0.065 | 18.742
8.5 | 1.227 | 0.07034 | -0.065 | 17.447
9 | 1.244 | 0.07673 | -0.065 | 16.209
9.5 | 1.253 | 0.08473 | -0.064 | 14.784
10 | 1.253 | 0.09218 | -0.064 | 13.593
10.5 | 1.244 | 0.10009 | -0.064 | 12.426
11 | 1.224 | 0.11173 | -0.063 | 10.958
11.5 | 1.194 | 0.12219 | -0.06 | 9.775
12 | 1.154 | 0.13362 | -0.059 | 8.638
12.5 | 1.104 | 0.14891 | -0.057 | 7.415
13 | 1.045 | 0.16566 | -0.056 | 6.305
13.5 | 0.976 | 0.18715 | -0.055 | 5.217
14 | 0.901 | 0.21267 | -0.054 | 4.235
14.5 | 0.818 | 0.2412 | -0.052 | 3.392

## 6. Re 50k Mach 0.25 (2)
BIGFOIL.COM POLAR EXPORT
raf32md
RAF 32 MOD |  |  |  | Cl Max: | 1.2666 | at alpha= | 10 | deg
XFOIL ncrit=9 |  |  |  | L/D Max: | 35.1218 | at alpha= | 7.5 | deg
Re: | 50000 |  |  | Cd Min: | 0.24089 | at alpha= | -20 | deg
Mach: | 0.25 |  |  | Cl=0 at alpha= | -0.076775 | deg
|  |  |  | @ Cl=0.1, Cd= | 0.030734
|  |  |  | @ Cl=0.4, Cd= | 0.041922
|  |  |  | @ Cl=0.6, Cd= | 0.05073
alpha (deg) | Cl | Cd | Cm | Cl/Cd
-20 | -0.5729 | 0.24089 | 0.0003 | -2.3783
-19.5 | -0.5555 | 0.23462 | -0.0028 | -2.3677
-19 | -0.5417 | 0.23056 | -0.0067 | -2.3495
-18.5 | -0.5412 | 0.2344 | -0.0122 | -2.3089
-18 | -0.5081 | 0.21684 | -0.0123 | -2.3432
-17.5 | -0.4939 | 0.21183 | -0.0155 | -2.3316
-17 | -0.4946 | 0.2139 | -0.0204 | -2.3123
-16.5 | -0.4637 | 0.19907 | -0.0207 | -2.3293
-16 | -0.4498 | 0.19349 | -0.0231 | -2.3247
-15.5 | -0.4543 | 0.19475 | -0.0275 | -2.3327
-15 | -0.4223 | 0.18097 | -0.0273 | -2.3335
-14.5 | -0.4231 | 0.17957 | -0.0307 | -2.3562
-14 | -0.3995 | 0.16922 | -0.031 | -2.3608
-13.5 | -0.3959 | 0.16554 | -0.0332 | -2.3916
-13 | -0.3806 | 0.15767 | -0.0339 | -2.4139
-12.5 | -0.3789 | 0.15387 | -0.0355 | -2.4625
-12 | -0.3616 | 0.14583 | -0.0353 | -2.4796
-11.5 | -0.3625 | 0.14132 | -0.0365 | -2.5651
-11 | -0.3608 | 0.13688 | -0.0368 | -2.6359
-10.5 | -0.3441 | 0.12912 | -0.0359 | -2.665
-10 | -0.3408 | 0.12364 | -0.0354 | -2.7564
-9.5 | -0.3386 | 0.11851 | -0.0343 | -2.8571
-9 | -0.3384 | 0.11356 | -0.0325 | -2.9799
-8.5 | -0.342 | 0.10894 | -0.0303 | -3.1393
-8 | -0.3486 | 0.10465 | -0.0272 | -3.3311
-7.5 | -0.3568 | 0.10055 | -0.0231 | -3.5485
-7 | -0.373 | 0.09726 | -0.018 | -3.8351
-6.5 | -0.4033 | 0.09504 | -0.0116 | -4.2435
-6 | -0.4426 | 0.09322 | -0.0056 | -4.7479
-5.5 | -0.4298 | 0.08665 | -0.0001 | -4.9602
-5 | -0.455 | 0.0832 | 0.0039 | -5.4688
-4.5 | -0.4346 | 0.06321 | -0.035 | -6.8755
-4 | -0.3731 | 0.04754 | -0.0521 | -7.8481
-3.5 | -0.3186 | 0.04011 | -0.0569 | -7.9432
-3 | -0.2626 | 0.03491 | -0.0591 | -7.5222
-2.5 | -0.2132 | 0.03211 | -0.059 | -6.6397
-2 | -0.1655 | 0.03003 | -0.0579 | -5.5112
-1.5 | -0.1155 | 0.02857 | -0.057 | -4.0427
-1 | -0.0782 | 0.02769 | -0.0528 | -2.8241
-0.5 | -0.0441 | 0.02607 | -0.0485 | -1.6916
0 | 0.008 | 0.02745 | -0.0512 | 0.29144
0.5 | 0.0509 | 0.02896 | -0.0516 | 1.7576
1 | 0.1248 | 0.03163 | -0.0579 | 3.9456
1.5 | 0.1975 | 0.03418 | -0.0638 | 5.7782
2 | 0.2705 | 0.03685 | -0.0695 | 7.3406
2.5 | 0.3281 | 0.03906 | -0.0724 | 8.3999
3 | 0.392 | 0.04157 | -0.0761 | 9.4299
3.5 | 0.4458 | 0.04394 | -0.0782 | 10.1457
4 | 0.4996 | 0.04643 | -0.0801 | 10.7603
4.5 | 0.5627 | 0.04904 | -0.083 | 11.4743
5 | 0.617 | 0.0515 | -0.0844 | 11.9806
5.5 | 0.676 | 0.05382 | -0.0859 | 12.5604
6 | 0.7192 | 0.05598 | -0.0849 | 12.8474
6.5 | 0.788 | 0.05697 | -0.0851 | 13.8318
7 | 0.8585 | 0.05702 | -0.084 | 15.0561
7.5 | 1.1102 | 0.03161 | -0.0746 | 35.1218
8 | 1.0904 | 0.03354 | -0.0585 | 32.5104
8.5 | 1.1139 | 0.03913 | -0.0533 | 28.4666
9 | 1.2079 | 0.04612 | -0.0564 | 26.1904
9.5 | 1.2627 | 0.05374 | -0.0558 | 23.4965
10 | 1.2666 | 0.06121 | -0.05 | 20.6927
10.5 | 1.2455 | 0.06854 | -0.0429 | 18.1719
11 | 1.2086 | 0.0764 | -0.0371 | 15.8194
11.5 | 1.1635 | 0.08586 | -0.0348 | 13.5511
12 | 1.1192 | 0.09748 | -0.0363 | 11.4813
12.5 | 1.0068 | 0.12111 | -0.0526 | 8.3131
13 | 0.9997 | 0.13549 | -0.058 | 7.3784
13.5 | 0.9146 | 0.17807 | -0.0928 | 5.1362
14.5 | 0.93 | 0.1937 | -0.0983 | 4.8012
15 | 0.9332 | 0.20028 | -0.1021 | 4.6595

## 7. Re 50k Mach 0.50 (1)
BIGFOIL.COM POLAR EXPORT
raf32md
RAF 32 MOD |  |  |  | Cl Max: | 1.359 | at alpha= | 20 | deg
JavaFoil+Calcfoil stall+Eppler ext transition |  |  |  | L/D Max: | 55.935 | at alpha= | 3.5 | deg
Re: | 50000 |  |  | Cd Min: | 0.01565 | at alpha= | -1 | deg
Mach: | 0.5 |  |  | Cl=0 at alpha= | -4.9245 | deg
|  |  |  | @ Cl=0.1, Cd= | 0.041996
|  |  |  | @ Cl=0.4, Cd= | 0.032649
|  |  |  | @ Cl=0.6, Cd= | 0.016034
alpha (deg) | Cl | Cd | Cm | Cl/Cd
-20 | -0.785 | 0.38731 | -0.044 | -2.026
-19.5 | -0.76 | 0.37888 | -0.045 | -2.006
-19 | -0.735 | 0.38623 | -0.046 | -1.904
-18.5 | -0.707 | 0.3371 | -0.043 | -2.097
-18 | -0.682 | 0.31761 | -0.043 | -2.146
-17.5 | -0.656 | 0.33114 | -0.043 | -1.982
-17 | -0.632 | 0.29713 | -0.044 | -2.125
-16.5 | -0.606 | 0.29237 | -0.045 | -2.074
-16 | -0.581 | 0.2937 | -0.045 | -1.979
-15.5 | -0.556 | 0.27934 | -0.046 | -1.99
-15 | -0.53 | 0.30993 | -0.046 | -1.71
-14.5 | -0.505 | 0.30205 | -0.047 | -1.671
-14 | -0.479 | 0.3032 | -0.048 | -1.58
-13.5 | -0.452 | 0.25939 | -0.043 | -1.743
-13 | -0.426 | 0.25402 | -0.043 | -1.678
-12.5 | -0.4 | 0.24607 | -0.044 | -1.627
-12 | -0.375 | 0.2443 | -0.045 | -1.533
-11.5 | -0.349 | 0.24572 | -0.046 | -1.419
-11 | -0.323 | 0.24233 | -0.046 | -1.331
-10.5 | -0.296 | 0.23907 | -0.047 | -1.24
-10 | -0.27 | 0.23306 | -0.047 | -1.159
-9.5 | -0.244 | 0.23045 | -0.048 | -1.058
-9 | -0.218 | 0.23116 | -0.049 | -0.941
-8.5 | -0.266 | 0.11539 | -0.05 | -2.305
-8 | -0.268 | 0.08807 | -0.051 | -3.038
-7.5 | -0.24 | 0.07556 | -0.052 | -3.172
-7 | -0.201 | 0.06709 | -0.052 | -3.001
-6.5 | -0.157 | 0.05981 | -0.053 | -2.63
-6 | -0.11 | 0.05477 | -0.054 | -2.001
-5.5 | -0.059 | 0.0506 | -0.055 | -1.176
-5 | -0.008 | 0.04711 | -0.056 | -0.164
-4.5 | 0.045 | 0.04437 | -0.057 | 1.018
-4 | 0.099 | 0.04203 | -0.058 | 2.352
-3.5 | 0.153 | 0.04019 | -0.059 | 3.809
-3 | 0.208 | 0.03889 | -0.06 | 5.339
-2.5 | 0.263 | 0.03773 | -0.061 | 6.958
-2 | 0.318 | 0.03691 | -0.063 | 8.605
-1.5 | 0.373 | 0.03638 | -0.065 | 10.248
-1 | 0.523 | 0.01565 | -0.135 | 33.397
-0.5 | 0.59 | 0.01603 | -0.137 | 36.773
0 | 0.668 | 0.01606 | -0.138 | 41.603
0.5 | 0.736 | 0.0164 | -0.139 | 44.903
1 | 0.805 | 0.01691 | -0.141 | 47.585
1.5 | 0.873 | 0.01738 | -0.142 | 50.244
2 | 0.939 | 0.01801 | -0.143 | 52.11
2.5 | 1.005 | 0.01862 | -0.145 | 53.978
3 | 1.07 | 0.01946 | -0.146 | 55.016
3.5 | 1.135 | 0.02029 | -0.147 | 55.935
4 | 1.197 | 0.02386 | -0.149 | 50.185
4.5 | 1.258 | 0.02469 | -0.15 | 50.938
5 | 1.316 | 0.02615 | -0.151 | 50.306
5.5 | 1.102 | 0.04754 | -0.073 | 23.184
6 | 1.141 | 0.05224 | -0.072 | 21.839
6.5 | 1.174 | 0.05797 | -0.071 | 20.255
7 | 1.2 | 0.06556 | -0.07 | 18.299
7.5 | 1.214 | 0.07617 | -0.07 | 15.941
8 | 1.211 | 0.08981 | -0.07 | 13.485
8.5 | 1.065 | 0.11756 | -0.068 | 9.062
9 | 0.76 | 0.19103 | -0.065 | 3.976
9.5 | 0.787 | 0.24613 | -0.069 | 3.199
10 | 0.814 | 0.24888 | -0.07 | 3.273
10.5 | 0.842 | 0.2532 | -0.07 | 3.324
11 | 0.869 | 0.25581 | -0.071 | 3.396
11.5 | 0.896 | 0.26377 | -0.074 | 3.398
12 | 0.926 | 0.31016 | -0.082 | 2.984
12.5 | 0.953 | 0.30458 | -0.082 | 3.127
13 | 0.979 | 0.30274 | -0.083 | 3.235
13.5 | 1.006 | 0.31273 | -0.084 | 3.218
14 | 1.033 | 0.32824 | -0.084 | 3.148
14.5 | 1.06 | 0.32174 | -0.085 | 3.295
15 | 1.087 | 0.33314 | -0.086 | 3.263
15.5 | 1.114 | 0.33108 | -0.088 | 3.366
16 | 1.148 | 0.36598 | -0.099 | 3.136
16.5 | 1.174 | 0.37463 | -0.099 | 3.135
17 | 1.2 | 0.40008 | -0.099 | 3
17.5 | 1.227 | 0.41812 | -0.1 | 2.935
18 | 1.254 | 0.38903 | -0.101 | 3.222
18.5 | 1.28 | 0.3998 | -0.102 | 3.202
19 | 1.307 | 0.40132 | -0.103 | 3.256
19.5 | 1.333 | 0.41074 | -0.104 | 3.245
20 | 1.359 | 0.43147 | -0.104 | 3.149

## 8. Re 50k Mach 0.50 (2)
BIGFOIL.COM POLAR EXPORT
raf32md
RAF 32 MOD |  |  |  | Cl Max: | 1.1859 | at alpha= | 20 | deg
XFOIL ncrit=9 |  |  |  | L/D Max: | 27.2401 | at alpha= | 7.5 | deg
Re: | 50000 |  |  | Cd Min: | 0.30454 | at alpha= | 20 | deg
Mach: | 0.5 |  |  | Cl=0 at alpha= | 0.072539 | deg
|  |  |  | @ Cl=0.1, Cd= | 0.033701
|  |  |  | @ Cl=0.4, Cd= | 0.044754
|  |  |  | @ Cl=0.6, Cd= | 0.054871
alpha (deg) | Cl | Cd | Cm | Cl/Cd
-20 | -0.6174 | 0.26381 | 0.0018 | -2.3403
-19 | -0.575 | 0.24646 | -0.0054 | -2.333
-18.5 | -0.5557 | 0.23998 | -0.0091 | -2.3156
-18 | -0.5468 | 0.24079 | -0.0146 | -2.2709
-17.5 | -0.5178 | 0.22587 | -0.0162 | -2.2925
-17 | -0.4983 | 0.2188 | -0.0192 | -2.2774
-16.5 | -0.4897 | 0.2176 | -0.0238 | -2.2505
-16 | -0.4638 | 0.2055 | -0.0254 | -2.2569
-15.5 | -0.4469 | 0.19929 | -0.028 | -2.2425
-15 | -0.4352 | 0.1941 | -0.031 | -2.2421
-14.5 | -0.414 | 0.18565 | -0.0323 | -2.23
-14 | -0.418 | 0.1861 | -0.036 | -2.2461
-13.5 | -0.385 | 0.17264 | -0.0358 | -2.2301
-13 | -0.3917 | 0.17245 | -0.0387 | -2.2714
-12.5 | -0.3635 | 0.16113 | -0.0383 | -2.2559
-12 | -0.351 | 0.15439 | -0.0388 | -2.2735
-11.5 | -0.362 | 0.15347 | -0.0403 | -2.3588
-11 | -0.3372 | 0.14357 | -0.0394 | -2.3487
-10.5 | -0.327 | 0.13708 | -0.0388 | -2.3855
-10 | -0.3225 | 0.13169 | -0.0379 | -2.4489
-9.5 | -0.3199 | 0.12652 | -0.0364 | -2.5285
-9 | -0.3213 | 0.12174 | -0.0345 | -2.6392
-8.5 | -0.3264 | 0.11738 | -0.0319 | -2.7807
-8 | -0.3299 | 0.11279 | -0.0286 | -2.9249
-7.5 | -0.3322 | 0.10815 | -0.0245 | -3.0717
-7 | -0.3465 | 0.10477 | -0.0199 | -3.3072
-6.5 | -0.3689 | 0.10201 | -0.0147 | -3.6163
-6 | -0.3951 | 0.09927 | -0.0088 | -3.9801
-5.5 | -0.4098 | 0.09494 | -0.0032 | -4.3164
-5 | -0.4214 | 0.09027 | 0.0024 | -4.6682
-4 | -0.4492 | 0.06907 | -0.0299 | -6.5035
-3.5 | -0.422 | 0.06064 | -0.036 | -6.9591
-3 | -0.3648 | 0.04949 | -0.0508 | -7.3712
-2.5 | -0.3018 | 0.04203 | -0.0582 | -7.1806
-2 | -0.2426 | 0.03769 | -0.0608 | -6.4367
-1.5 | -0.1817 | 0.03458 | -0.0621 | -5.2545
-1 | -0.1277 | 0.03309 | -0.0613 | -3.8592
-0.5 | -0.0687 | 0.03205 | -0.0608 | -2.1435
0 | -0.014 | 0.03196 | -0.0569 | -0.43805
0.5 | 0.0825 | 0.03315 | -0.0665 | 2.4887
1 | 0.1635 | 0.0357 | -0.0726 | 4.5798
1.5 | 0.2335 | 0.03812 | -0.0766 | 6.1254
2 | 0.3013 | 0.04063 | -0.0801 | 7.4157
2.5 | 0.361 | 0.04312 | -0.0822 | 8.372
3 | 0.4264 | 0.04586 | -0.0851 | 9.2979
3.5 | 0.4759 | 0.04849 | -0.0856 | 9.8144
4 | 0.533 | 0.05139 | -0.087 | 10.3717
4.5 | 0.5911 | 0.05435 | -0.0883 | 10.8758
5 | 0.6417 | 0.05731 | -0.0884 | 11.197
5.5 | 0.6975 | 0.06008 | -0.0884 | 11.6095
6 | 0.7561 | 0.06246 | -0.0876 | 12.1053
6.5 | 0.8312 | 0.06383 | -0.0864 | 13.0221
7 | 0.9036 | 0.06359 | -0.0819 | 14.2098
7.5 | 1.1005 | 0.0404 | -0.055 | 27.2401
8 | 1.1141 | 0.04581 | -0.0477 | 24.32
8.5 | 1.1413 | 0.05254 | -0.0432 | 21.7225
9 | 1.1425 | 0.06078 | -0.04 | 18.7973
9.5 | 1.1195 | 0.07054 | -0.0388 | 15.8704
10 | 1.0727 | 0.08322 | -0.0421 | 12.8899
10.5 | 1.0228 | 0.09886 | -0.05 | 10.3459
11 | 0.9856 | 0.11574 | -0.0599 | 8.5156
11.5 | 0.9659 | 0.13149 | -0.0688 | 7.3458
12 | 0.9571 | 0.14536 | -0.0763 | 6.5843
12.5 | 0.9556 | 0.15798 | -0.083 | 6.0489
13 | 0.9667 | 0.16981 | -0.0879 | 5.6928
13.5 | 0.9568 | 0.18487 | -0.0997 | 5.1755
14 | 0.9543 | 0.20044 | -0.1123 | 4.761
14.5 | 0.9713 | 0.20945 | -0.1161 | 4.6374
15 | 0.9939 | 0.21945 | -0.1194 | 4.529
15.5 | 1.0236 | 0.23163 | -0.1219 | 4.4191
16 | 1.0375 | 0.23861 | -0.1263 | 4.3481
16.5 | 1.0511 | 0.24536 | -0.1311 | 4.2839
17 | 1.066 | 0.25287 | -0.1363 | 4.2156
17.5 | 1.0906 | 0.26368 | -0.1398 | 4.1361
18 | 1.119 | 0.27653 | -0.1425 | 4.0466
18.5 | 1.1282 | 0.27937 | -0.1491 | 4.0384
19 | 1.1466 | 0.28774 | -0.1543 | 3.9848
19.5 | 1.1745 | 0.30074 | -0.1572 | 3.9054
20 | 1.1859 | 0.30454 | -0.1644 | 3.8941

## 9. Re 100k Mach 0.00 (1)
BIGFOIL.COM POLAR EXPORT
raf32md
RAF 32 MOD |  |  |  | Cl Max: | 1.315 | at alpha= | 6.5 | deg
JavaFoil+Calcfoil stall+Eppler ext transition |  |  |  | L/D Max: | 77.221 | at alpha= | 4.5 | deg
Re: | 100000 |  |  | Cd Min: | 0.01099 | at alpha= | -0.5 | deg
Mach: | 0 |  |  | Cl=0 at alpha= | -4.9255 | deg
|  |  |  | @ Cl=0.1, Cd= | 0.036565
|  |  |  | @ Cl=0.4, Cd= | 0.011559
|  |  |  | @ Cl=0.6, Cd= | 0.01114
alpha (deg) | Cl | Cd | Cm | Cl/Cd
-19.5 | -0.462 | 0.29045 | -0.026 | -1.592
-19 | -0.478 | 0.27517 | -0.027 | -1.737
-18.5 | -0.493 | 0.2533 | -0.027 | -1.947
-18 | -0.508 | 0.23411 | -0.028 | -2.169
-17.5 | -0.521 | 0.22202 | -0.029 | -2.348
-17 | -0.534 | 0.20627 | -0.03 | -2.588
-16.5 | -0.545 | 0.19263 | -0.031 | -2.829
-16 | -0.554 | 0.18073 | -0.032 | -3.067
-15.5 | -0.561 | 0.1666 | -0.033 | -3.37
-15 | -0.566 | 0.15113 | -0.034 | -3.745
-14.5 | -0.568 | 0.1424 | -0.035 | -3.987
-14 | -0.566 | 0.13436 | -0.036 | -4.216
-13.5 | -0.562 | 0.12275 | -0.037 | -4.577
-13 | -0.553 | 0.11433 | -0.037 | -4.84
-12.5 | -0.541 | 0.1091 | -0.038 | -4.962
-12 | -0.525 | 0.09979 | -0.038 | -5.265
-11.5 | -0.506 | 0.09261 | -0.039 | -5.461
-11 | -0.482 | 0.08777 | -0.04 | -5.495
-10.5 | -0.455 | 0.08152 | -0.041 | -5.585
-10 | -0.425 | 0.07553 | -0.041 | -5.626
-9.5 | -0.392 | 0.07082 | -0.042 | -5.528
-9 | -0.354 | 0.06602 | -0.043 | -5.355
-8.5 | -0.314 | 0.06136 | -0.044 | -5.109
-8 | -0.272 | 0.05763 | -0.045 | -4.726
-7.5 | -0.23 | 0.05413 | -0.045 | -4.25
-7 | -0.187 | 0.0506 | -0.046 | -3.693
-6.5 | -0.143 | 0.0477 | -0.047 | -2.994
-6 | -0.098 | 0.04513 | -0.048 | -2.174
-5.5 | -0.053 | 0.04269 | -0.048 | -1.234
-5 | -0.007 | 0.04059 | -0.049 | -0.168
-4.5 | 0.04 | 0.03857 | -0.05 | 1.025
-4 | 0.086 | 0.03694 | -0.051 | 2.334
-3.5 | 0.133 | 0.03568 | -0.052 | 3.734
-3 | 0.18 | 0.03459 | -0.053 | 5.216
-2.5 | 0.228 | 0.03358 | -0.055 | 6.787
-2 | 0.337 | 0.01156 | -0.115 | 29.131
-1.5 | 0.395 | 0.01159 | -0.116 | 34.067
-1 | 0.453 | 0.01123 | -0.117 | 40.353
-0.5 | 0.511 | 0.01099 | -0.118 | 46.488
0 | 0.579 | 0.01104 | -0.12 | 52.423
0.5 | 0.638 | 0.01132 | -0.121 | 56.336
1 | 0.697 | 0.01152 | -0.122 | 60.495
1.5 | 0.756 | 0.0118 | -0.123 | 64.066
2 | 0.814 | 0.01217 | -0.124 | 66.861
2.5 | 0.872 | 0.01245 | -0.126 | 70.056
3 | 0.93 | 0.01278 | -0.127 | 72.721
3.5 | 0.987 | 0.01307 | -0.127 | 75.534
4 | 1.044 | 0.01358 | -0.129 | 76.874
4.5 | 1.1 | 0.01424 | -0.13 | 77.221
5 | 1.155 | 0.01877 | -0.131 | 61.536
5.5 | 1.21 | 0.01944 | -0.132 | 62.233
6 | 1.263 | 0.02026 | -0.133 | 62.335
6.5 | 1.315 | 0.02104 | -0.134 | 62.483
7 | 1.105 | 0.048 | -0.073 | 23.028
7.5 | 1.142 | 0.05189 | -0.071 | 22.018
8 | 1.177 | 0.05632 | -0.065 | 20.898
8.5 | 1.206 | 0.0603 | -0.065 | 20.001
9 | 1.23 | 0.06523 | -0.064 | 18.858
9.5 | 1.249 | 0.06968 | -0.064 | 17.928
10 | 1.264 | 0.07511 | -0.064 | 16.825
10.5 | 1.273 | 0.08117 | -0.065 | 15.681
11 | 1.276 | 0.0876 | -0.065 | 14.569
11.5 | 1.274 | 0.09412 | -0.064 | 13.533

## 10. Re 100k Mach 0.00 (2)
BIGFOIL.COM POLAR EXPORT
raf32md
RAF 32 MOD |  |  |  | Cl Max: | 1.3194 | at alpha= | 11 | deg
XFOIL ncrit=9 |  |  |  | L/D Max: | 61.7666 | at alpha= | 7 | deg
Re: | 100000 |  |  | Cd Min: | 0.23621 | at alpha= | -20 | deg
Mach: | 0 |  |  | Cl=0 at alpha= | -2.0505 | deg
|  |  |  | @ Cl=0.1, Cd= | 0.021806
|  |  |  | @ Cl=0.4, Cd= | 0.023019
|  |  |  | @ Cl=0.6, Cd= | 0.023631
alpha (deg) | Cl | Cd | Cm | Cl/Cd
-20 | -0.5593 | 0.23621 | -0.0029 | -2.3678
-19.5 | -0.554 | 0.23606 | -0.0081 | -2.3469
-19 | -0.5266 | 0.22125 | -0.008 | -2.3801
-18.5 | -0.5102 | 0.21509 | -0.0104 | -2.372
-18 | -0.4955 | 0.20933 | -0.0133 | -2.3671
-17.5 | -0.4842 | 0.2049 | -0.0174 | -2.3631
-17 | -0.4848 | 0.2046 | -0.0226 | -2.3695
-16.5 | -0.4575 | 0.19154 | -0.0224 | -2.3885
-16 | -0.4414 | 0.18506 | -0.0238 | -2.3852
-15.5 | -0.4292 | 0.1793 | -0.0262 | -2.3938
-15 | -0.4331 | 0.17784 | -0.0313 | -2.4353
-14.5 | -0.4099 | 0.16712 | -0.0309 | -2.4527
-14 | -0.3963 | 0.16101 | -0.032 | -2.4613
-13.5 | -0.3937 | 0.15652 | -0.035 | -2.5153
-13 | -0.4111 | 0.15535 | -0.0404 | -2.6463
-12.5 | -0.3725 | 0.14283 | -0.0367 | -2.608
-12 | -0.3692 | 0.13787 | -0.0385 | -2.6779
-11.5 | -0.3957 | 0.13655 | -0.0443 | -2.8978
-11 | -0.3554 | 0.12538 | -0.0393 | -2.8346
-10.5 | -0.3681 | 0.12172 | -0.0419 | -3.0242
-10 | -0.3672 | 0.11474 | -0.0417 | -3.2003
-9.5 | -0.3551 | 0.10904 | -0.0391 | -3.2566
-9 | -0.39 | 0.10665 | -0.0401 | -3.6568
-8.5 | -0.3762 | 0.09979 | -0.0354 | -3.7699
-8 | -0.3989 | 0.09663 | -0.0319 | -4.1281
-7.5 | -0.4573 | 0.09533 | -0.0282 | -4.797
-7 | -0.4626 | 0.08953 | -0.0234 | -5.167
-6.5 | -0.4738 | 0.08503 | -0.0215 | -5.5722
-6 | -0.4862 | 0.07791 | -0.0256 | -6.2405
-5.5 | -0.4805 | 0.07024 | -0.0318 | -6.8408
-5 | -0.4513 | 0.0644 | -0.0331 | -7.0078
-4.5 | -0.3418 | 0.03437 | -0.0642 | -9.9447
-4 | -0.2694 | 0.02967 | -0.0693 | -9.0799
-3.5 | -0.1922 | 0.02722 | -0.0738 | -7.061
-3 | -0.1242 | 0.02521 | -0.0765 | -4.9266
-2.5 | -0.0578 | 0.02394 | -0.0789 | -2.4144
-2 | 0.0065 | 0.02225 | -0.0814 | 0.29213
-1.5 | 0.0661 | 0.02199 | -0.0825 | 3.0059
-1 | 0.1233 | 0.02168 | -0.082 | 5.6873
-0.5 | 0.2118 | 0.02154 | -0.0887 | 9.8329
0 | 0.2788 | 0.02208 | -0.0916 | 12.6268
0.5 | 0.344 | 0.02259 | -0.0939 | 15.228
1 | 0.408 | 0.02308 | -0.0958 | 17.6776
1.5 | 0.4719 | 0.02351 | -0.0976 | 20.0723
2 | 0.5359 | 0.02388 | -0.0991 | 22.4414
2.5 | 0.6207 | 0.02355 | -0.1037 | 26.3567
3 | 0.6837 | 0.02372 | -0.1047 | 28.8238
3.5 | 0.7562 | 0.02343 | -0.1068 | 32.2749
4.5 | 0.8691 | 0.02349 | -0.1054 | 36.9987
5 | 0.9527 | 0.02145 | -0.107 | 44.4149
5.5 | 1.018 | 0.01974 | -0.1053 | 51.5704
6 | 1.0742 | 0.01861 | -0.1026 | 57.7217
6.5 | 1.1175 | 0.01829 | -0.0983 | 61.099
7 | 1.1433 | 0.01851 | -0.091 | 61.7666
7.5 | 1.1216 | 0.02156 | -0.0773 | 52.0223
8 | 1.1042 | 0.02592 | -0.0665 | 42.6003
8.5 | 1.1154 | 0.02923 | -0.0603 | 38.1594
9 | 1.1464 | 0.03291 | -0.0569 | 34.8344
9.5 | 1.2117 | 0.03749 | -0.0582 | 32.3206
10 | 1.285 | 0.04451 | -0.0611 | 28.8699
10.5 | 1.3103 | 0.04966 | -0.0571 | 26.3854
11 | 1.3194 | 0.05641 | -0.0516 | 23.3895
11.5 | 1.2987 | 0.06355 | -0.0434 | 20.4359
12 | 1.2632 | 0.07137 | -0.0365 | 17.6993
12.5 | 1.2234 | 0.08022 | -0.0326 | 15.2506
13 | 1.1817 | 0.09062 | -0.032 | 13.0402
13.5 | 1.1561 | 0.10187 | -0.0335 | 11.3488
14 | 1.0017 | 0.13653 | -0.0587 | 7.3368
14.5 | 0.9361 | 0.17531 | -0.0835 | 5.3397
15 | 0.9559 | 0.18386 | -0.0842 | 5.1991
15.5 | 0.9583 | 0.19173 | -0.0891 | 4.9982
16 | 0.9559 | 0.20082 | -0.0954 | 4.76

## 11. Re 100k Mach 0.10 (1)
BIGFOIL.COM POLAR EXPORT
raf32md
RAF 32 MOD |  |  |  | Cl Max: | 1.321 | at alpha= | 6.5 | deg
JavaFoil+Calcfoil stall+Eppler ext transition |  |  |  | L/D Max: | 77.176 | at alpha= | 4.5 | deg
Re: | 100000 |  |  | Cd Min: | 0.01108 | at alpha= | -0.5 | deg
Mach: | 0.1 |  |  | Cl=0 at alpha= | -4.9255 | deg
|  |  |  | @ Cl=0.1, Cd= | 0.036723
|  |  |  | @ Cl=0.4, Cd= | 0.011651
|  |  |  | @ Cl=0.6, Cd= | 0.01117
alpha (deg) | Cl | Cd | Cm | Cl/Cd
-19 | -0.437 | 0.28859 | -0.026 | -1.514
-18.5 | -0.455 | 0.26594 | -0.027 | -1.71
-18 | -0.472 | 0.25253 | -0.028 | -1.869
-17.5 | -0.489 | 0.23263 | -0.029 | -2.1
-17 | -0.504 | 0.21586 | -0.03 | -2.335
-16.5 | -0.518 | 0.20142 | -0.031 | -2.573
-16 | -0.53 | 0.18486 | -0.032 | -2.87
-15.5 | -0.541 | 0.17068 | -0.033 | -3.168
-15 | -0.548 | 0.16063 | -0.034 | -3.414
-14.5 | -0.553 | 0.14636 | -0.035 | -3.779
-14 | -0.554 | 0.1335 | -0.036 | -4.153
-13.5 | -0.552 | 0.12891 | -0.037 | -4.284
-13 | -0.546 | 0.1202 | -0.038 | -4.544
-12.5 | -0.536 | 0.11057 | -0.038 | -4.848
-12 | -0.522 | 0.10171 | -0.039 | -5.13
-11.5 | -0.503 | 0.0946 | -0.039 | -5.322
-11 | -0.481 | 0.08889 | -0.04 | -5.413
-10.5 | -0.455 | 0.08221 | -0.041 | -5.535
-10 | -0.425 | 0.07645 | -0.041 | -5.563
-9.5 | -0.392 | 0.07092 | -0.042 | -5.531
-9 | -0.354 | 0.06647 | -0.043 | -5.332
-8.5 | -0.314 | 0.06182 | -0.044 | -5.087
-8 | -0.273 | 0.05798 | -0.045 | -4.713
-7.5 | -0.231 | 0.0544 | -0.046 | -4.245
-7 | -0.188 | 0.05081 | -0.046 | -3.693
-6.5 | -0.143 | 0.04787 | -0.047 | -2.997
-6 | -0.099 | 0.04527 | -0.048 | -2.176
-5.5 | -0.053 | 0.04279 | -0.049 | -1.237
-5 | -0.007 | 0.04061 | -0.049 | -0.168
-4.5 | 0.04 | 0.03857 | -0.051 | 1.03
-4 | 0.087 | 0.03711 | -0.051 | 2.335
-3.5 | 0.134 | 0.03571 | -0.052 | 3.749
-3 | 0.181 | 0.0346 | -0.053 | 5.241
-2.5 | 0.229 | 0.0336 | -0.055 | 6.817
-2 | 0.338 | 0.01163 | -0.115 | 29.079
-1.5 | 0.397 | 0.01167 | -0.116 | 34.011
-1 | 0.455 | 0.01131 | -0.118 | 40.269
-0.5 | 0.513 | 0.01108 | -0.119 | 46.345
0 | 0.582 | 0.0111 | -0.12 | 52.389
0.5 | 0.641 | 0.01133 | -0.121 | 56.59
1 | 0.7 | 0.01159 | -0.123 | 60.419
1.5 | 0.76 | 0.01185 | -0.124 | 64.127
2 | 0.818 | 0.01214 | -0.125 | 67.378
2.5 | 0.876 | 0.01244 | -0.126 | 70.448
3 | 0.934 | 0.01288 | -0.127 | 72.539
3.5 | 0.992 | 0.01313 | -0.128 | 75.551
4 | 1.049 | 0.01362 | -0.129 | 77.043
4.5 | 1.105 | 0.01432 | -0.13 | 77.176
5 | 1.161 | 0.01879 | -0.131 | 61.77
5.5 | 1.215 | 0.01941 | -0.133 | 62.599
6 | 1.269 | 0.02036 | -0.134 | 62.294
6.5 | 1.321 | 0.02125 | -0.135 | 62.158
7 | 1.109 | 0.04841 | -0.073 | 22.91
7.5 | 1.146 | 0.05223 | -0.069 | 21.93
8 | 1.181 | 0.05641 | -0.065 | 20.936
8.5 | 1.21 | 0.0605 | -0.065 | 19.995
9 | 1.233 | 0.06538 | -0.064 | 18.856
9.5 | 1.251 | 0.07075 | -0.064 | 17.681
10 | 1.264 | 0.07552 | -0.064 | 16.731
10.5 | 1.271 | 0.08188 | -0.065 | 15.519
11 | 1.271 | 0.08733 | -0.065 | 14.559
11.5 | 1.266 | 0.09442 | -0.064 | 13.408

## 12. Re 100k Mach 0.10 (2)
BIGFOIL.COM POLAR EXPORT
raf32md
RAF 32 MOD |  |  |  | Cl Max: | 1.3097 | at alpha= | 11 | deg
XFOIL ncrit=9 |  |  |  | L/D Max: | 61.2039 | at alpha= | 7 | deg
Re: | 100000 |  |  | Cd Min: | 0.23733 | at alpha= | -20 | deg
Mach: | 0.1 |  |  | Cl=0 at alpha= | -2.0632 | deg
|  |  |  | @ Cl=0.1, Cd= | 0.021929
|  |  |  | @ Cl=0.4, Cd= | 0.023103
|  |  |  | @ Cl=0.6, Cd= | 0.024243
alpha (deg) | Cl | Cd | Cm | Cl/Cd
-20 | -0.5612 | 0.23733 | -0.003 | -2.3646
-19.5 | -0.556 | 0.23723 | -0.0082 | -2.3437
-19 | -0.5274 | 0.22174 | -0.0079 | -2.3785
-18.5 | -0.511 | 0.21563 | -0.0104 | -2.3698
-18 | -0.4962 | 0.20987 | -0.0134 | -2.3643
-17.5 | -0.4854 | 0.20577 | -0.0176 | -2.3589
-17 | -0.4863 | 0.20561 | -0.0228 | -2.3652
-16.5 | -0.4571 | 0.19185 | -0.0224 | -2.3826
-16 | -0.4414 | 0.1855 | -0.0239 | -2.3795
-15.5 | -0.4292 | 0.17978 | -0.0264 | -2.3874
-15 | -0.4344 | 0.17875 | -0.0316 | -2.4302
-14.5 | -0.4088 | 0.16744 | -0.0309 | -2.4415
-14 | -0.3957 | 0.16141 | -0.0321 | -2.4515
-13.5 | -0.3947 | 0.15733 | -0.0355 | -2.5087
-13 | -0.4117 | 0.15612 | -0.0407 | -2.6371
-12.5 | -0.3711 | 0.14321 | -0.0368 | -2.5913
-12 | -0.3698 | 0.13854 | -0.0389 | -2.6693
-11.5 | -0.3961 | 0.13728 | -0.0446 | -2.8853
-11 | -0.3539 | 0.12578 | -0.0394 | -2.8136
-10.5 | -0.3697 | 0.12253 | -0.0424 | -3.0172
-10 | -0.3621 | 0.11492 | -0.0413 | -3.1509
-9.5 | -0.3536 | 0.10947 | -0.0392 | -3.2301
-9 | -0.3917 | 0.10744 | -0.0404 | -3.6458
-8.5 | -0.3728 | 0.1002 | -0.0354 | -3.7206
-8 | -0.3993 | 0.09724 | -0.0321 | -4.1063
-7.5 | -0.4593 | 0.09609 | -0.0288 | -4.7799
-7 | -0.4564 | 0.09007 | -0.0227 | -5.0672
-6.5 | -0.4731 | 0.08564 | -0.0216 | -5.5243
-6 | -0.4854 | 0.07882 | -0.0246 | -6.1583
-5.5 | -0.4816 | 0.07114 | -0.031 | -6.7697
-5 | -0.4505 | 0.06517 | -0.0327 | -6.9127
-4.5 | -0.3424 | 0.03492 | -0.0649 | -9.8053
-4 | -0.2707 | 0.03007 | -0.07 | -9.0023
-3.5 | -0.1949 | 0.02743 | -0.0741 | -7.1054
-3 | -0.1226 | 0.02539 | -0.0775 | -4.8287
-2.5 | -0.056 | 0.02411 | -0.0798 | -2.3227
-2 | 0.0081 | 0.02237 | -0.0822 | 0.36209
-1.5 | 0.0679 | 0.02208 | -0.0833 | 3.0752
-1 | 0.1252 | 0.02181 | -0.0828 | 5.7405
-0.5 | 0.2115 | 0.0216 | -0.0889 | 9.7917
0 | 0.2787 | 0.02215 | -0.0918 | 12.5824
0.5 | 0.3443 | 0.02267 | -0.0941 | 15.1875
1 | 0.4086 | 0.02317 | -0.096 | 17.6349
1.5 | 0.4727 | 0.02361 | -0.0977 | 20.0212
2 | 0.5369 | 0.02399 | -0.0993 | 22.3802
2.5 | 0.6018 | 0.02425 | -0.1008 | 24.8165
4 | 0.8009 | 0.02429 | -0.1045 | 32.9724
4.5 | 0.8755 | 0.02345 | -0.1059 | 37.3348
5 | 0.9489 | 0.0219 | -0.106 | 43.3288
5.5 | 1.0264 | 0.01958 | -0.1058 | 52.4208
6 | 1.0819 | 0.01858 | -0.1029 | 58.2293
6.5 | 1.1221 | 0.01834 | -0.098 | 61.1832
7 | 1.1439 | 0.01869 | -0.0899 | 61.2039
7.5 | 1.1174 | 0.02207 | -0.0756 | 50.6298
8 | 1.1039 | 0.02631 | -0.0655 | 41.9574
8.5 | 1.1152 | 0.0297 | -0.0593 | 37.5488
9 | 1.1494 | 0.03342 | -0.0562 | 34.3926
9.5 | 1.2166 | 0.03815 | -0.0577 | 31.8899
10 | 1.2863 | 0.04534 | -0.0599 | 28.3701
10.5 | 1.3072 | 0.05063 | -0.0554 | 25.8187
11 | 1.3097 | 0.05723 | -0.0491 | 22.8849
11.5 | 1.2867 | 0.06433 | -0.0413 | 20.0016
12 | 1.2496 | 0.07225 | -0.035 | 17.2955
12.5 | 1.2078 | 0.08143 | -0.032 | 14.8324
13 | 1.1636 | 0.09227 | -0.0324 | 12.6108
13.5 | 1.1467 | 0.10442 | -0.0343 | 10.9816
14 | 0.9951 | 0.13983 | -0.061 | 7.1165
14.5 | 0.936 | 0.1764 | -0.0845 | 5.3061
15 | 0.9626 | 0.18482 | -0.0838 | 5.2083
15.5 | 0.9579 | 0.19281 | -0.0904 | 4.9681
16 | 0.9582 | 0.20177 | -0.0962 | 4.749

## 13. Re 100k Mach 0.25 (1)
BIGFOIL.COM POLAR EXPORT
raf32md
RAF 32 MOD |  |  |  | Cl Max: | 1.299 | at alpha= | 6 | deg
JavaFoil+Calcfoil stall+Eppler ext transition |  |  |  | L/D Max: | 76.946 | at alpha= | 4 | deg
Re: | 100000 |  |  | Cd Min: | 0.0111 | at alpha= | 0 | deg
Mach: | 0.25 |  |  | Cl=0 at alpha= | -4.9271 | deg
|  |  |  | @ Cl=0.1, Cd= | 0.036938
|  |  |  | @ Cl=0.4, Cd= | 0.012977
|  |  |  | @ Cl=0.6, Cd= | 0.011108
alpha (deg) | Cl | Cd | Cm | Cl/Cd
-17.5 | -0.146 | 0.63637 | -0.028 | -0.229
-17 | -0.214 | 0.45034 | -0.027 | -0.474
-16.5 | -0.266 | 0.34181 | -0.027 | -0.778
-16 | -0.312 | 0.28461 | -0.028 | -1.096
-15.5 | -0.353 | 0.24485 | -0.03 | -1.442
-15 | -0.39 | 0.21213 | -0.031 | -1.837
-14.5 | -0.421 | 0.18849 | -0.033 | -2.236
-14 | -0.448 | 0.16706 | -0.035 | -2.68
-13.5 | -0.468 | 0.15219 | -0.037 | -3.075
-13 | -0.482 | 0.13752 | -0.038 | -3.503
-12.5 | -0.489 | 0.12007 | -0.039 | -4.07
-12 | -0.489 | 0.11298 | -0.04 | -4.326
-11.5 | -0.482 | 0.10349 | -0.04 | -4.657
-11 | -0.469 | 0.09554 | -0.041 | -4.906
-10.5 | -0.449 | 0.08785 | -0.042 | -5.116
-10 | -0.425 | 0.08086 | -0.042 | -5.251
-9.5 | -0.395 | 0.07477 | -0.043 | -5.282
-9 | -0.358 | 0.06865 | -0.044 | -5.221
-8.5 | -0.319 | 0.06311 | -0.045 | -5.055
-8 | -0.278 | 0.0593 | -0.046 | -4.687
-7.5 | -0.235 | 0.05517 | -0.047 | -4.268
-7 | -0.192 | 0.05175 | -0.047 | -3.702
-6.5 | -0.147 | 0.04832 | -0.048 | -3.036
-6 | -0.101 | 0.04564 | -0.049 | -2.21
-5.5 | -0.054 | 0.04312 | -0.05 | -1.259
-5 | -0.007 | 0.04085 | -0.051 | -0.172
-4.5 | 0.041 | 0.03876 | -0.052 | 1.051
-4 | 0.089 | 0.03727 | -0.053 | 2.387
-3.5 | 0.137 | 0.03582 | -0.054 | 3.838
-3 | 0.186 | 0.03472 | -0.055 | 5.364
-2.5 | 0.235 | 0.03368 | -0.056 | 6.985
-2 | 0.284 | 0.03295 | -0.058 | 8.634
-1.5 | 0.408 | 0.0116 | -0.12 | 35.144
-1 | 0.468 | 0.01167 | -0.121 | 40.083
-0.5 | 0.528 | 0.01127 | -0.122 | 46.828
0 | 0.598 | 0.0111 | -0.123 | 53.814
0.5 | 0.659 | 0.01135 | -0.125 | 58.02
1 | 0.72 | 0.0116 | -0.126 | 62.05
1.5 | 0.781 | 0.0119 | -0.127 | 65.618
2 | 0.84 | 0.01227 | -0.128 | 68.451
2.5 | 0.9 | 0.01258 | -0.13 | 71.558
3 | 0.96 | 0.01301 | -0.131 | 73.79
3.5 | 1.019 | 0.01346 | -0.132 | 75.689
4 | 1.077 | 0.014 | -0.133 | 76.946
4.5 | 1.134 | 0.0183 | -0.134 | 61.976
5 | 1.191 | 0.01906 | -0.135 | 62.458
5.5 | 1.246 | 0.01992 | -0.136 | 62.526
6 | 1.299 | 0.02089 | -0.137 | 62.193
6.5 | 1.096 | 0.04572 | -0.077 | 23.964
7 | 1.128 | 0.05012 | -0.067 | 22.514
7.5 | 1.167 | 0.05366 | -0.066 | 21.74
8 | 1.203 | 0.05833 | -0.066 | 20.621
8.5 | 1.228 | 0.06251 | -0.066 | 19.638
9 | 1.244 | 0.06813 | -0.066 | 18.262
9.5 | 1.253 | 0.07386 | -0.065 | 16.963
10 | 1.253 | 0.08019 | -0.065 | 15.63
10.5 | 1.245 | 0.08867 | -0.066 | 14.038
11 | 1.225 | 0.09609 | -0.065 | 12.752

## 14. Re 100k Mach 0.25 (2)
BIGFOIL.COM POLAR EXPORT
raf32md
RAF 32 MOD |  |  |  | Cl Max: | 1.2799 | at alpha= | 10 | deg
XFOIL ncrit=9 |  |  |  | L/D Max: | 60.0792 | at alpha= | 6.5 | deg
Re: | 100000 |  |  | Cd Min: | 0.24391 | at alpha= | -20 | deg
Mach: | 0.25 |  |  | Cl=0 at alpha= | -2.1018 | deg
|  |  |  | @ Cl=0.1, Cd= | 0.02251
|  |  |  | @ Cl=0.4, Cd= | 0.023169
|  |  |  | @ Cl=0.6, Cd= | 0.024185
alpha (deg) | Cl | Cd | Cm | Cl/Cd
-20 | -0.5727 | 0.24391 | -0.0036 | -2.348
-19.5 | -0.552 | 0.23278 | -0.0057 | -2.3713
-19 | -0.5324 | 0.22478 | -0.0075 | -2.3685
-18.5 | -0.516 | 0.21872 | -0.0104 | -2.3592
-18 | -0.501 | 0.21312 | -0.0139 | -2.3508
-17.5 | -0.4938 | 0.21118 | -0.019 | -2.3383
-17 | -0.4793 | 0.20333 | -0.0218 | -2.3573
-16.5 | -0.4568 | 0.19407 | -0.0222 | -2.3538
-16 | -0.4418 | 0.18794 | -0.0244 | -2.3508
-15.5 | -0.4318 | 0.18307 | -0.0278 | -2.3587
-15 | -0.4417 | 0.18382 | -0.0333 | -2.4029
-14.5 | -0.4049 | 0.16949 | -0.0312 | -2.3889
-14 | -0.3936 | 0.1637 | -0.033 | -2.4044
-13.5 | -0.4019 | 0.16212 | -0.0377 | -2.479
-13 | -0.38 | 0.1518 | -0.0373 | -2.5033
-12.5 | -0.3654 | 0.14531 | -0.0374 | -2.5146
-12 | -0.3758 | 0.1428 | -0.0412 | -2.6317
-11.5 | -0.3553 | 0.13359 | -0.0399 | -2.6596
-11 | -0.3485 | 0.12807 | -0.0402 | -2.7212
-10.5 | -0.377 | 0.12685 | -0.0447 | -2.972
-10 | -0.3457 | 0.11665 | -0.0405 | -2.9636
-9.5 | -0.3494 | 0.11205 | -0.04 | -3.1183
-9 | -0.399 | 0.11162 | -0.0417 | -3.5746
-8.5 | -0.362 | 0.10252 | -0.0355 | -3.531
-8 | -0.409 | 0.10129 | -0.0334 | -4.0379
-7.5 | -0.4102 | 0.09527 | -0.0284 | -4.3057
-7 | -0.4286 | 0.09198 | -0.023 | -4.6597
-6.5 | -0.4927 | 0.08869 | -0.0321 | -5.5553
-6 | -0.4766 | 0.08309 | -0.0194 | -5.7359
-5.5 | -0.4853 | 0.07587 | -0.0266 | -6.3965
-5 | -0.4449 | 0.06914 | -0.0303 | -6.4348
-4.5 | -0.3474 | 0.03881 | -0.0681 | -8.9513
-4 | -0.2734 | 0.03242 | -0.074 | -8.4331
-3.5 | -0.1999 | 0.02874 | -0.0777 | -6.9555
-3 | -0.128 | 0.0264 | -0.0806 | -4.8485
-2.5 | -0.0571 | 0.02495 | -0.0832 | -2.2886
-2 | 0.0146 | 0.02304 | -0.0863 | 0.63368
-1.5 | 0.0821 | 0.0226 | -0.0885 | 3.6327
-0.5 | 0.2239 | 0.02189 | -0.0925 | 10.2284
0 | 0.2942 | 0.02241 | -0.0956 | 13.1281
0.5 | 0.3624 | 0.02291 | -0.098 | 15.8184
1 | 0.4291 | 0.02337 | -0.1 | 18.3611
1.5 | 0.4959 | 0.02376 | -0.1017 | 20.8712
2 | 0.5628 | 0.02407 | -0.1033 | 23.3818
2.5 | 0.6306 | 0.02428 | -0.1048 | 25.972
3 | 0.6989 | 0.0244 | -0.1062 | 28.6434
3.5 | 0.7423 | 0.02529 | -0.1038 | 29.3515
4 | 0.8075 | 0.02531 | -0.1041 | 31.9044
4.5 | 0.8875 | 0.02428 | -0.1056 | 36.5527
5 | 0.9643 | 0.02268 | -0.1056 | 42.5176
5.5 | 1.0453 | 0.02009 | -0.1046 | 52.0309
6 | 1.1004 | 0.01916 | -0.101 | 57.4322
6.5 | 1.1373 | 0.01893 | -0.0945 | 60.0792
7 | 1.1388 | 0.02008 | -0.0827 | 56.7131
7.5 | 1.1029 | 0.02456 | -0.0684 | 44.9064
8 | 1.1005 | 0.02856 | -0.0603 | 38.5329
8.5 | 1.1203 | 0.03221 | -0.055 | 34.7811
9 | 1.1838 | 0.03715 | -0.0551 | 31.8654
9.5 | 1.2446 | 0.04244 | -0.0552 | 29.3261
10 | 1.2799 | 0.04957 | -0.0523 | 25.8201
10.5 | 1.2736 | 0.05524 | -0.045 | 23.0558
11 | 1.2544 | 0.06165 | -0.0385 | 20.3471
11.5 | 1.2226 | 0.06943 | -0.0336 | 17.6091
12 | 1.181 | 0.0788 | -0.0317 | 14.9873
12.5 | 1.1352 | 0.09013 | -0.0335 | 12.5951
13 | 1.0877 | 0.10389 | -0.0393 | 10.4697
13.5 | 1.0494 | 0.11941 | -0.0475 | 8.7882
14 | 0.9826 | 0.15135 | -0.0689 | 6.4922
14.5 | 0.9416 | 0.1817 | -0.089 | 5.1822
15 | 0.9845 | 0.19061 | -0.0854 | 5.165

## 15. Re 100k Mach 0.50 (1)
BIGFOIL.COM POLAR EXPORT
raf32md
RAF 32 MOD |  |  |  | Cl Max: | 1.369 | at alpha= | 5.5 | deg
JavaFoil+Calcfoil stall+Eppler ext transition |  |  |  | L/D Max: | 74.872 | at alpha= | 3.5 | deg
Re: | 100000 |  |  | Cd Min: | 0.01208 | at alpha= | 0 | deg
Mach: | 0.5 |  |  | Cl=0 at alpha= | -4.9245 | deg
|  |  |  | @ Cl=0.1, Cd= | 0.03828
|  |  |  | @ Cl=0.4, Cd= | 0.020825
|  |  |  | @ Cl=0.6, Cd= | 0.012132
alpha (deg) | Cl | Cd | Cm | Cl/Cd
-20 | -0.785 | 0.3106 | -0.044 | -2.527
-19.5 | -0.76 | 0.30526 | -0.045 | -2.49
-19 | -0.735 | 0.30067 | -0.046 | -2.446
-18.5 | -0.707 | 0.2772 | -0.044 | -2.552
-18 | -0.682 | 0.2624 | -0.043 | -2.599
-17.5 | -0.656 | 0.27188 | -0.043 | -2.414
-17 | -0.632 | 0.2456 | -0.044 | -2.572
-16.5 | -0.606 | 0.23653 | -0.045 | -2.564
-16 | -0.581 | 0.2282 | -0.045 | -2.547
-15.5 | -0.556 | 0.22686 | -0.046 | -2.451
-15 | -0.53 | 0.24778 | -0.046 | -2.14
-14.5 | -0.505 | 0.24392 | -0.047 | -2.069
-14 | -0.479 | 0.23474 | -0.048 | -2.041
-13.5 | -0.452 | 0.20406 | -0.044 | -2.215
-13 | -0.426 | 0.20331 | -0.043 | -2.096
-12.5 | -0.4 | 0.19586 | -0.044 | -2.044
-12 | -0.375 | 0.19371 | -0.045 | -1.934
-11.5 | -0.349 | 0.19313 | -0.046 | -1.805
-11 | -0.323 | 0.18979 | -0.046 | -1.7
-10.5 | -0.296 | 0.18661 | -0.047 | -1.589
-10 | -0.27 | 0.18212 | -0.047 | -1.484
-9.5 | -0.244 | 0.17947 | -0.048 | -1.359
-9 | -0.218 | 0.17864 | -0.049 | -1.218
-8.5 | -0.266 | 0.0934 | -0.05 | -2.848
-8 | -0.268 | 0.07397 | -0.051 | -3.617
-7.5 | -0.24 | 0.06464 | -0.052 | -3.708
-7 | -0.201 | 0.0583 | -0.052 | -3.453
-6.5 | -0.157 | 0.05323 | -0.053 | -2.954
-6 | -0.11 | 0.04893 | -0.054 | -2.24
-5.5 | -0.059 | 0.04554 | -0.055 | -1.306
-5 | -0.008 | 0.04258 | -0.056 | -0.182
-4.5 | 0.045 | 0.0403 | -0.057 | 1.121
-4 | 0.099 | 0.03831 | -0.058 | 2.58
-3.5 | 0.153 | 0.03671 | -0.059 | 4.17
-3 | 0.208 | 0.03551 | -0.06 | 5.849
-2.5 | 0.263 | 0.03445 | -0.062 | 7.623
-2 | 0.318 | 0.03367 | -0.064 | 9.435
-1.5 | 0.455 | 0.01221 | -0.134 | 37.291
-1 | 0.523 | 0.01219 | -0.135 | 42.881
-0.5 | 0.59 | 0.01214 | -0.137 | 48.61
0 | 0.668 | 0.01208 | -0.138 | 55.297
0.5 | 0.736 | 0.01218 | -0.139 | 60.467
1 | 0.805 | 0.01253 | -0.141 | 64.235
1.5 | 0.873 | 0.01295 | -0.142 | 67.423
2 | 0.939 | 0.01339 | -0.144 | 70.118
2.5 | 1.005 | 0.01385 | -0.145 | 72.565
3 | 1.07 | 0.01448 | -0.146 | 73.931
3.5 | 1.135 | 0.01516 | -0.148 | 74.872
4 | 1.197 | 0.02025 | -0.149 | 59.136
4.5 | 1.258 | 0.02109 | -0.15 | 59.646
5 | 1.316 | 0.02238 | -0.151 | 58.773
5.5 | 1.369 | 0.02363 | -0.152 | 57.955
6 | 1.141 | 0.04701 | -0.073 | 24.283
6.5 | 1.175 | 0.05196 | -0.072 | 22.603
7 | 1.2 | 0.05823 | -0.071 | 20.608
7.5 | 1.214 | 0.06545 | -0.07 | 18.554
8 | 1.211 | 0.07604 | -0.07 | 15.927
8.5 | 1.065 | 0.09822 | -0.068 | 10.847
9 | 0.76 | 0.15813 | -0.068 | 4.807
9.5 | 0.787 | 0.19284 | -0.069 | 4.083
10 | 0.815 | 0.19561 | -0.07 | 4.164
10.5 | 0.842 | 0.19789 | -0.07 | 4.253

## 16. Re 100k Mach 0.50 (2)
BIGFOIL.COM POLAR EXPORT
raf32md
RAF 32 MOD |  |  |  | Cl Max: | 1.1974 | at alpha= | 20 | deg
XFOIL ncrit=9 |  |  |  | L/D Max: | 51.0582 | at alpha= | 6 | deg
Re: | 100000 |  |  | Cd Min: | 0.30686 | at alpha= | 20 | deg
Mach: | 0.5 |  |  | Cl=0 at alpha= | -2.0797 | deg
|  |  |  | @ Cl=0.1, Cd= | 0.025196
|  |  |  | @ Cl=0.4, Cd= | 0.025646
|  |  |  | @ Cl=0.6, Cd= | 0.027611
alpha (deg) | Cl | Cd | Cm | Cl/Cd
-20 | -0.6054 | 0.25619 | 0.0011 | -2.3631
-19.5 | -0.5849 | 0.24888 | -0.0027 | -2.3501
-19 | -0.5652 | 0.24208 | -0.0069 | -2.3348
-18.5 | -0.5513 | 0.23952 | -0.0127 | -2.3017
-18 | -0.5333 | 0.23193 | -0.0165 | -2.2994
-17.5 | -0.5079 | 0.22048 | -0.0178 | -2.3036
-17 | -0.4885 | 0.21337 | -0.0208 | -2.2895
-16.5 | -0.4711 | 0.20698 | -0.0242 | -2.2761
-16 | -0.4641 | 0.20524 | -0.0295 | -2.2613
-15.5 | -0.4385 | 0.19331 | -0.0302 | -2.2684
-15 | -0.42 | 0.18625 | -0.032 | -2.255
-14.5 | -0.4116 | 0.18226 | -0.0358 | -2.2583
-13.5 | -0.3777 | 0.16661 | -0.0382 | -2.267
-13 | -0.366 | 0.16074 | -0.0399 | -2.277
-12.5 | -0.3811 | 0.16116 | -0.0444 | -2.3647
-12 | -0.3441 | 0.14798 | -0.0419 | -2.3253
-11.5 | -0.3457 | 0.1443 | -0.0439 | -2.3957
-11 | -0.3416 | 0.13784 | -0.0445 | -2.4782
-10.5 | -0.325 | 0.13059 | -0.0426 | -2.4887
-10 | -0.3399 | 0.12809 | -0.0436 | -2.6536
-9.5 | -0.328 | 0.12043 | -0.0409 | -2.7236
-9 | -0.3373 | 0.11681 | -0.039 | -2.8876
-8.5 | -0.3531 | 0.11259 | -0.037 | -3.1362
-8 | -0.348 | 0.10714 | -0.0325 | -3.2481
-7.5 | -0.395 | 0.10678 | -0.0309 | -3.6992
-7 | -0.382 | 0.09944 | -0.0259 | -3.8415
-6.5 | -0.4124 | 0.09705 | -0.0222 | -4.2494
-6 | -0.4247 | 0.09242 | -0.0172 | -4.5953
-5.5 | -0.4307 | 0.08707 | -0.0218 | -4.9466
-5 | -0.3972 | 0.07885 | -0.0324 | -5.0374
-4.5 | -0.3529 | 0.05748 | -0.066 | -6.1395
-4 | -0.2964 | 0.04659 | -0.0788 | -6.3619
-3.5 | -0.2244 | 0.03722 | -0.0891 | -6.029
-3 | -0.1436 | 0.03198 | -0.0945 | -4.4903
-2.5 | -0.0649 | 0.02882 | -0.0972 | -2.2519
-2 | 0.0123 | 0.02699 | -0.0989 | 0.45572
-1.5 | 0.086 | 0.02527 | -0.1005 | 3.4032
-1 | 0.1505 | 0.02493 | -0.1004 | 6.0369
-0.5 | 0.2105 | 0.02497 | -0.0986 | 8.4301
0 | 0.2905 | 0.02441 | -0.1003 | 11.9009
0.5 | 0.3613 | 0.02521 | -0.1023 | 14.3316
1 | 0.4306 | 0.02599 | -0.1035 | 16.5679
1.5 | 0.5 | 0.02673 | -0.1045 | 18.7056
2 | 0.5705 | 0.02739 | -0.1053 | 20.8288
2.5 | 0.6425 | 0.02793 | -0.1061 | 23.0039
3 | 0.6797 | 0.0296 | -0.1024 | 22.9628
3.5 | 0.7492 | 0.03012 | -0.1022 | 24.8738
4 | 0.8297 | 0.02999 | -0.1026 | 27.6659
4.5 | 0.8894 | 0.03015 | -0.0996 | 29.4992
5 | 0.973 | 0.0289 | -0.098 | 33.6678
5.5 | 1.1006 | 0.02366 | -0.0969 | 46.5173
6 | 1.1483 | 0.02249 | -0.0879 | 51.0582
6.5 | 1.1461 | 0.02346 | -0.0738 | 48.8534
7 | 1.1088 | 0.02842 | -0.0611 | 39.0148
7.5 | 1.0965 | 0.03384 | -0.0531 | 32.4025
8 | 1.1152 | 0.0383 | -0.0473 | 29.1175
8.5 | 1.1586 | 0.04308 | -0.0426 | 26.8942
9 | 1.1804 | 0.0496 | -0.0384 | 23.7984
9.5 | 1.1796 | 0.05722 | -0.0349 | 20.6152
10 | 1.159 | 0.06643 | -0.0333 | 17.4469
10.5 | 1.1204 | 0.07742 | -0.0352 | 14.4717
11 | 1.0798 | 0.09044 | -0.0406 | 11.9394
11.5 | 1.0411 | 0.10556 | -0.0493 | 9.8626
12 | 1.0095 | 0.12229 | -0.0599 | 8.255
12.5 | 0.9921 | 0.13871 | -0.0699 | 7.1523
13 | 0.9864 | 0.1535 | -0.0783 | 6.4261
13.5 | 0.9759 | 0.17077 | -0.0901 | 5.7147
14 | 0.9945 | 0.1817 | -0.0932 | 5.4733
14.5 | 1.0007 | 0.20186 | -0.1049 | 4.9574
15 | 0.9998 | 0.21032 | -0.1129 | 4.7537
15.5 | 1.0378 | 0.22265 | -0.1127 | 4.6611
16 | 1.0336 | 0.22809 | -0.122 | 4.5315
16.5 | 1.0712 | 0.24195 | -0.122 | 4.4274
17 | 1.0686 | 0.24603 | -0.1319 | 4.3434
17.5 | 1.0992 | 0.25834 | -0.1332 | 4.2549
18 | 1.1063 | 0.26351 | -0.1416 | 4.1983
18.5 | 1.1442 | 0.28 | -0.1412 | 4.0864
19 | 1.144 | 0.28147 | -0.1521 | 4.0644
19.5 | 1.1648 | 0.29019 | -0.1568 | 4.0139
20 | 1.1974 | 0.30686 | -0.1575 | 3.9021

## 17. Re 250k Mach 0.00 (1)
BIGFOIL.COM POLAR EXPORT
raf32md
RAF 32 MOD |  |  |  | Cl Max: | 1.499 | at alpha= | 8.5 | deg
JavaFoil+Calcfoil stall+Eppler ext transition |  |  |  | L/D Max: | 109.377 | at alpha= | 4 | deg
Re: | 250000 |  |  | Cd Min: | 0.0077 | at alpha= | 0 | deg
Mach: | 0 |  |  | Cl=0 at alpha= | -4.9255 | deg
|  |  |  | @ Cl=0.1, Cd= | 0.03365
|  |  |  | @ Cl=0.4, Cd= | 0.0086557
|  |  |  | @ Cl=0.6, Cd= | 0.0077605
alpha (deg) | Cl | Cd | Cm | Cl/Cd
-19.5 | -0.463 | 0.23513 | -0.028 | -1.968
-19 | -0.479 | 0.22689 | -0.029 | -2.109
-18.5 | -0.494 | 0.2144 | -0.03 | -2.303
-18 | -0.508 | 0.19408 | -0.031 | -2.62
-17.5 | -0.522 | 0.18187 | -0.032 | -2.871
-17 | -0.535 | 0.17643 | -0.033 | -3.03
-16.5 | -0.546 | 0.16121 | -0.034 | -3.385
-16 | -0.555 | 0.15367 | -0.034 | -3.611
-15.5 | -0.562 | 0.142 | -0.035 | -3.958
-15 | -0.567 | 0.13286 | -0.036 | -4.264
-14.5 | -0.568 | 0.12343 | -0.037 | -4.604
-14 | -0.567 | 0.1166 | -0.037 | -4.862
-13.5 | -0.562 | 0.10634 | -0.038 | -5.286
-13 | -0.554 | 0.10089 | -0.038 | -5.488
-12.5 | -0.542 | 0.0951 | -0.039 | -5.695
-12 | -0.525 | 0.08856 | -0.039 | -5.934
-11.5 | -0.506 | 0.08218 | -0.039 | -6.154
-11 | -0.482 | 0.07694 | -0.04 | -6.269
-10.5 | -0.455 | 0.07219 | -0.041 | -6.307
-10 | -0.425 | 0.06769 | -0.042 | -6.278
-9.5 | -0.392 | 0.06352 | -0.042 | -6.165
-9 | -0.354 | 0.05915 | -0.043 | -5.977
-8.5 | -0.314 | 0.05547 | -0.044 | -5.653
-8 | -0.272 | 0.05232 | -0.045 | -5.207
-7.5 | -0.23 | 0.04907 | -0.045 | -4.689
-7 | -0.187 | 0.04621 | -0.046 | -4.045
-6.5 | -0.143 | 0.04371 | -0.047 | -3.268
-6 | -0.098 | 0.04141 | -0.048 | -2.369
-5.5 | -0.053 | 0.03925 | -0.049 | -1.343
-5 | -0.007 | 0.0373 | -0.05 | -0.183
-4.5 | 0.04 | 0.0355 | -0.051 | 1.114
-4 | 0.086 | 0.03401 | -0.052 | 2.537
-3.5 | 0.133 | 0.0328 | -0.053 | 4.064
-3 | 0.181 | 0.03173 | -0.054 | 5.69
-2.5 | 0.279 | 0.00871 | -0.113 | 31.99
-2 | 0.337 | 0.0087 | -0.115 | 38.724
-1.5 | 0.395 | 0.00871 | -0.116 | 45.354
-1 | 0.453 | 0.00808 | -0.117 | 56.107
-0.5 | 0.511 | 0.00771 | -0.118 | 66.307
0 | 0.579 | 0.0077 | -0.12 | 75.147
0.5 | 0.638 | 0.00787 | -0.121 | 81.02
1 | 0.697 | 0.00809 | -0.122 | 86.142
1.5 | 0.756 | 0.00831 | -0.123 | 91.022
2 | 0.814 | 0.0086 | -0.124 | 94.602
2.5 | 0.872 | 0.00881 | -0.126 | 98.997
3 | 0.93 | 0.00908 | -0.127 | 102.438
3.5 | 0.987 | 0.00912 | -0.127 | 108.217
4 | 1.044 | 0.00954 | -0.129 | 109.377
4.5 | 1.1 | 0.0101 | -0.13 | 108.946
5 | 1.155 | 0.01527 | -0.131 | 75.674
5.5 | 1.21 | 0.01581 | -0.132 | 76.511
6 | 1.263 | 0.01648 | -0.133 | 76.644
6.5 | 1.315 | 0.01728 | -0.134 | 76.103
7 | 1.366 | 0.01804 | -0.135 | 75.692
7.5 | 1.415 | 0.02051 | -0.136 | 68.987
8 | 1.462 | 0.02149 | -0.137 | 68.039
8.5 | 1.499 | 0.02251 | -0.138 | 66.587
9 | 1.237 | 0.05752 | -0.075 | 21.511
9.5 | 1.251 | 0.06266 | -0.067 | 19.961
10 | 1.265 | 0.06733 | -0.067 | 18.795
10.5 | 1.275 | 0.07153 | -0.068 | 17.821
11 | 1.283 | 0.07739 | -0.075 | 16.575
11.5 | 1.279 | 0.0822 | -0.073 | 15.559
12 | 1.271 | 0.08918 | -0.073 | 14.247
12.5 | 1.255 | 0.09511 | -0.07 | 13.196
13 | 1.237 | 0.10372 | -0.07 | 11.925
13.5 | 1.214 | 0.11168 | -0.069 | 10.87

## 18. Re 250k Mach 0.00 (2)
BIGFOIL.COM POLAR EXPORT
raf32md
RAF 32 MOD |  |  |  | Cl Max: | 1.3334 | at alpha= | 12 | deg
XFOIL ncrit=9 |  |  |  | L/D Max: | 95.2394 | at alpha= | 5.5 | deg
Re: | 250000 |  |  | Cd Min: | 0.19743 | at alpha= | 17 | deg
Mach: | 0 |  |  | Cl=0 at alpha= | -99 | deg
|  |  |  | @ Cl=0.1, Cd= | 0.00907
|  |  |  | @ Cl=0.4, Cd= | 0.00907
|  |  |  | @ Cl=0.6, Cd= | 0.009213
alpha (deg) | Cl | Cd | Cm | Cl/Cd
0 | 0.5015 | 0.00907 | -0.1216 | 55.2922
0.5 | 0.5555 | 0.00913 | -0.121 | 60.8434
1 | 0.6091 | 0.00923 | -0.1204 | 65.9913
1.5 | 0.6626 | 0.00934 | -0.1197 | 70.9422
2 | 0.7162 | 0.00948 | -0.1189 | 75.5485
2.5 | 0.7698 | 0.00963 | -0.1183 | 79.9377
3 | 0.8211 | 0.00982 | -0.1171 | 83.6151
3.5 | 0.872 | 0.00992 | -0.1156 | 87.9032
4 | 0.9189 | 0.01004 | -0.1133 | 91.5239
4.5 | 0.9661 | 0.01028 | -0.1112 | 93.9786
5 | 1.0112 | 0.01062 | -0.1087 | 95.2166
5.5 | 1.0543 | 0.01107 | -0.106 | 95.2394
6 | 1.0901 | 0.01172 | -0.1018 | 93.0119
7 | 1.1069 | 0.01615 | -0.0853 | 68.5387
7.5 | 1.116 | 0.01858 | -0.0778 | 60.0646
8 | 1.1326 | 0.02068 | -0.0717 | 54.7679
8.5 | 1.1475 | 0.02305 | -0.0657 | 49.7831
9 | 1.1642 | 0.02558 | -0.0605 | 45.5121
9.5 | 1.1881 | 0.02789 | -0.0565 | 42.5995
10 | 1.2134 | 0.03128 | -0.0531 | 38.7916
10.5 | 1.2472 | 0.0339 | -0.0504 | 36.7906
11 | 1.2757 | 0.03658 | -0.0477 | 34.8742
11.5 | 1.3205 | 0.04198 | -0.0472 | 31.4555
12 | 1.3334 | 0.04662 | -0.043 | 28.6015
12.5 | 1.3329 | 0.05286 | -0.0386 | 25.2157
13 | 1.3149 | 0.05992 | -0.0342 | 21.9443
13.5 | 1.2857 | 0.068 | -0.0313 | 18.9074
14 | 1.2475 | 0.07808 | -0.031 | 15.9772
14.5 | 1.203 | 0.09016 | -0.0339 | 13.3429
15 | 1.1569 | 0.10474 | -0.0402 | 11.0454
15.5 | 1.1108 | 0.122 | -0.0501 | 9.1049
16 | 0.9678 | 0.18873 | -0.0895 | 5.128
16.5 | 0.9778 | 0.19663 | -0.0933 | 4.9728
17 | 0.7914 | 0.19743 | -0.0942 | 4.0085

## 19. Re 250k Mach 0.10 (1)
BIGFOIL.COM POLAR EXPORT
raf32md
RAF 32 MOD |  |  |  | Cl Max: | 1.504 | at alpha= | 8.5 | deg
JavaFoil+Calcfoil stall+Eppler ext transition |  |  |  | L/D Max: | 109.32 | at alpha= | 4.5 | deg
Re: | 250000 |  |  | Cd Min: | 0.00768 | at alpha= | 0 | deg
Mach: | 0.1 |  |  | Cl=0 at alpha= | -4.9255 | deg
|  |  |  | @ Cl=0.1, Cd= | 0.033765
|  |  |  | @ Cl=0.4, Cd= | 0.0086095
|  |  |  | @ Cl=0.6, Cd= | 0.0077563
alpha (deg) | Cl | Cd | Cm | Cl/Cd
-19 | -0.437 | 0.23435 | -0.029 | -1.866
-18.5 | -0.455 | 0.22014 | -0.03 | -2.068
-18 | -0.473 | 0.20624 | -0.031 | -2.292
-17.5 | -0.489 | 0.19071 | -0.032 | -2.565
-17 | -0.505 | 0.18281 | -0.033 | -2.761
-16.5 | -0.519 | 0.16469 | -0.033 | -3.15
-16 | -0.531 | 0.15458 | -0.034 | -3.436
-15.5 | -0.541 | 0.14189 | -0.035 | -3.815
-15 | -0.549 | 0.13713 | -0.036 | -4.003
-14.5 | -0.554 | 0.12583 | -0.037 | -4.399
-14 | -0.555 | 0.11871 | -0.038 | -4.675
-13.5 | -0.553 | 0.11014 | -0.038 | -5.018
-13 | -0.546 | 0.1037 | -0.039 | -5.27
-12.5 | -0.536 | 0.09492 | -0.039 | -5.649
-12 | -0.522 | 0.08941 | -0.039 | -5.837
-11.5 | -0.504 | 0.08285 | -0.04 | -6.078
-11 | -0.481 | 0.07846 | -0.04 | -6.133
-10.5 | -0.455 | 0.07285 | -0.041 | -6.247
-10 | -0.425 | 0.06791 | -0.042 | -6.263
-9.5 | -0.392 | 0.0637 | -0.042 | -6.159
-9 | -0.354 | 0.05977 | -0.043 | -5.931
-8.5 | -0.315 | 0.05579 | -0.044 | -5.638
-8 | -0.273 | 0.05222 | -0.045 | -5.234
-7.5 | -0.231 | 0.04925 | -0.046 | -4.689
-7 | -0.188 | 0.04634 | -0.047 | -4.05
-6.5 | -0.143 | 0.04381 | -0.047 | -3.275
-6 | -0.099 | 0.04138 | -0.048 | -2.381
-5.5 | -0.053 | 0.03933 | -0.049 | -1.347
-5 | -0.007 | 0.03734 | -0.05 | -0.183
-4.5 | 0.04 | 0.03551 | -0.051 | 1.119
-4 | 0.087 | 0.03413 | -0.052 | 2.539
-3.5 | 0.134 | 0.03281 | -0.053 | 4.082
-3 | 0.181 | 0.03174 | -0.055 | 5.716
-2.5 | 0.28 | 0.00864 | -0.114 | 32.4
-2 | 0.338 | 0.00866 | -0.115 | 39.078
-1.5 | 0.397 | 0.00864 | -0.117 | 45.932
-1 | 0.456 | 0.00804 | -0.118 | 56.667
-0.5 | 0.514 | 0.00769 | -0.119 | 66.869
0 | 0.582 | 0.00768 | -0.12 | 75.684
0.5 | 0.641 | 0.00793 | -0.121 | 80.855
1 | 0.7 | 0.00811 | -0.123 | 86.36
1.5 | 0.76 | 0.00837 | -0.124 | 90.781
2 | 0.818 | 0.00856 | -0.125 | 95.563
2.5 | 0.876 | 0.00884 | -0.126 | 99.145
3 | 0.934 | 0.00914 | -0.127 | 102.18
3.5 | 0.992 | 0.00918 | -0.128 | 108.087
4 | 1.049 | 0.0096 | -0.129 | 109.26
4.5 | 1.105 | 0.01011 | -0.13 | 109.32
5 | 1.161 | 0.01532 | -0.131 | 75.771
5.5 | 1.215 | 0.01587 | -0.133 | 76.583
6 | 1.269 | 0.01661 | -0.134 | 76.36
6.5 | 1.321 | 0.01738 | -0.135 | 75.971
7 | 1.371 | 0.01814 | -0.136 | 75.577
7.5 | 1.42 | 0.02076 | -0.137 | 68.41
8 | 1.468 | 0.02178 | -0.138 | 67.397
8.5 | 1.504 | 0.02259 | -0.139 | 66.584
9 | 1.239 | 0.05828 | -0.073 | 21.256
9.5 | 1.252 | 0.06315 | -0.067 | 19.83
10 | 1.265 | 0.06736 | -0.067 | 18.781
10.5 | 1.273 | 0.07252 | -0.07 | 17.561
11 | 1.277 | 0.07705 | -0.073 | 16.57
11.5 | 1.271 | 0.08368 | -0.073 | 15.185
12 | 1.258 | 0.0895 | -0.071 | 14.057
12.5 | 1.24 | 0.09748 | -0.07 | 12.722
13 | 1.217 | 0.10431 | -0.069 | 11.671
13.5 | 1.19 | 0.11073 | -0.069 | 10.745

## 20. Re 250k Mach 0.10 (2)
BIGFOIL.COM POLAR EXPORT
raf32md
RAF 32 MOD |  |  |  | Cl Max: | 1.3261 | at alpha= | 12 | deg
XFOIL ncrit=9 |  |  |  | L/D Max: | 95.1393 | at alpha= | 5.5 | deg
Re: | 250000 |  |  | Cd Min: | 0.25643 | at alpha= | 20 | deg
Mach: | 0.1 |  |  | Cl=0 at alpha= | -4.009 | deg
|  |  |  | @ Cl=0.1, Cd= | 0.013358
|  |  |  | @ Cl=0.4, Cd= | 0.0097727
|  |  |  | @ Cl=0.6, Cd= | 0.0092304
alpha (deg) | Cl | Cd | Cm | Cl/Cd
-19.5 | -0.54 | 0.2251 | -0.0049 | -2.3989
-19 | -0.5243 | 0.21926 | -0.0075 | -2.3912
-18.5 | -0.5091 | 0.21339 | -0.0104 | -2.3858
-18 | -0.4943 | 0.20732 | -0.0133 | -2.3842
-17.5 | -0.4804 | 0.20114 | -0.0168 | -2.3884
-17 | -0.4738 | 0.19637 | -0.0218 | -2.4128
-16.5 | -0.4637 | 0.18934 | -0.0248 | -2.449
-16 | -0.4421 | 0.18162 | -0.0243 | -2.4342
-15.5 | -0.4284 | 0.17579 | -0.0262 | -2.437
-15 | -0.4166 | 0.16956 | -0.0285 | -2.4569
-14.5 | -0.4113 | 0.16369 | -0.0325 | -2.5127
-14 | -0.4109 | 0.15826 | -0.0364 | -2.5964
-13.5 | -0.3986 | 0.14929 | -0.0369 | -2.67
-13 | -0.3822 | 0.1432 | -0.0365 | -2.669
-12.5 | -0.3725 | 0.13746 | -0.0373 | -2.7099
-12 | -0.3671 | 0.13124 | -0.0389 | -2.7972
-11.5 | -0.3791 | 0.12534 | -0.0444 | -3.0246
-11 | -0.376 | 0.11701 | -0.0437 | -3.2134
-10.5 | -0.364 | 0.11221 | -0.0416 | -3.2439
-10 | -0.3632 | 0.10719 | -0.0407 | -3.3884
-9.5 | -0.3732 | 0.10196 | -0.0399 | -3.6603
-9 | -0.4118 | 0.09709 | -0.0405 | -4.2414
-8.5 | -0.439 | 0.09214 | -0.0398 | -4.7645
-8 | -0.4036 | 0.08567 | -0.0399 | -4.7111
-7.5 | -0.3874 | 0.06342 | -0.0789 | -6.1085
-7 | -0.338 | 0.06232 | -0.0755 | -5.4236
-6.5 | -0.297 | 0.04743 | -0.0953 | -6.2619
-6 | -0.2597 | 0.0259 | -0.1042 | -10.027
-5.5 | -0.2022 | 0.0223 | -0.1054 | -9.0673
-5 | -0.1341 | 0.01837 | -0.1085 | -7.2999
-4.5 | -0.0657 | 0.01669 | -0.111 | -3.9365
-4 | 0.0012 | 0.0153 | -0.1131 | 0.078431
-3.5 | 0.0758 | 0.01378 | -0.1168 | 5.5007
-3 | 0.1314 | 0.01281 | -0.1166 | 10.2576
-2.5 | 0.1885 | 0.01171 | -0.1171 | 16.0974
-2 | 0.2542 | 0.01109 | -0.1189 | 22.9216
-1.5 | 0.3092 | 0.01049 | -0.1185 | 29.4757
-1 | 0.3621 | 0.01012 | -0.1173 | 35.7806
-0.5 | 0.4123 | 0.00966 | -0.1153 | 42.6812
0 | 0.5031 | 0.0091 | -0.1219 | 55.2857
0.5 | 0.5576 | 0.00916 | -0.1214 | 60.8734
1 | 0.6118 | 0.00925 | -0.1208 | 66.1405
1.5 | 0.6659 | 0.00937 | -0.1201 | 71.0672
2 | 0.7201 | 0.00951 | -0.1195 | 75.7203
2.5 | 0.7739 | 0.00967 | -0.1187 | 80.031
3 | 0.8245 | 0.00986 | -0.1174 | 83.6207
3.5 | 0.8758 | 0.00997 | -0.1159 | 87.8435
4 | 0.9229 | 0.01009 | -0.1135 | 91.4668
4.5 | 0.9707 | 0.01034 | -0.1114 | 93.8781
5 | 1.0157 | 0.01068 | -0.1088 | 95.103
5.5 | 1.0589 | 0.01113 | -0.1059 | 95.1393
6 | 1.0938 | 0.01183 | -0.1015 | 92.4598
6.5 | 1.1092 | 0.01347 | -0.0939 | 82.346
7 | 1.1064 | 0.01643 | -0.0842 | 67.3402
7.5 | 1.1171 | 0.01879 | -0.0769 | 59.4518
8 | 1.1303 | 0.02112 | -0.0703 | 53.518
8.5 | 1.1479 | 0.02338 | -0.0647 | 49.0975
9 | 1.1621 | 0.02624 | -0.0592 | 44.2873
9.5 | 1.1883 | 0.0284 | -0.0555 | 41.8415
10 | 1.2148 | 0.03182 | -0.0521 | 38.1772
10.5 | 1.2496 | 0.03464 | -0.0495 | 36.0739
11 | 1.2771 | 0.03744 | -0.0467 | 34.1106
11.5 | 1.318 | 0.04316 | -0.0456 | 30.5375
12 | 1.3261 | 0.0482 | -0.0412 | 27.5124
12.5 | 1.3197 | 0.05478 | -0.0367 | 24.0909
13 | 1.2977 | 0.06232 | -0.0328 | 20.8232
13.5 | 1.2651 | 0.07106 | -0.0308 | 17.8033
14 | 1.2258 | 0.08171 | -0.0316 | 15.0018
14.5 | 1.1817 | 0.09444 | -0.0357 | 12.5127
15 | 1.1382 | 0.1095 | -0.0429 | 10.3945
16 | 0.9686 | 0.19007 | -0.0906 | 5.096
16.5 | 0.9783 | 0.19821 | -0.0947 | 4.9357
18 | 1.0018 | 0.22568 | -0.1104 | 4.439
18.5 | 1.0154 | 0.23276 | -0.1143 | 4.3624
19 | 1.0359 | 0.23837 | -0.1155 | 4.3458
19.5 | 1.0491 | 0.24789 | -0.1189 | 4.2321
20 | 1.0507 | 0.25643 | -0.1285 | 4.0974

## 21. Re 250k Mach 0.25 (1)
BIGFOIL.COM POLAR EXPORT
raf32md
RAF 32 MOD |  |  |  | Cl Max: | 1.495 | at alpha= | 8 | deg
JavaFoil+Calcfoil stall+Eppler ext transition |  |  |  | L/D Max: | 109.132 | at alpha= | 4 | deg
Re: | 250000 |  |  | Cd Min: | 0.00769 | at alpha= | 0 | deg
Mach: | 0.25 |  |  | Cl=0 at alpha= | -4.9271 | deg
|  |  |  | @ Cl=0.1, Cd= | 0.033941
|  |  |  | @ Cl=0.4, Cd= | 0.00869
|  |  |  | @ Cl=0.6, Cd= | 0.0076979
alpha (deg) | Cl | Cd | Cm | Cl/Cd
-17.5 | -0.146 | 0.47102 | -0.031 | -0.31
-17 | -0.214 | 0.33838 | -0.03 | -0.632
-16.5 | -0.266 | 0.25867 | -0.029 | -1.028
-16 | -0.312 | 0.22329 | -0.031 | -1.398
-15.5 | -0.353 | 0.19248 | -0.033 | -1.836
-15 | -0.39 | 0.17159 | -0.034 | -2.274
-14.5 | -0.422 | 0.15513 | -0.036 | -2.72
-14 | -0.448 | 0.14006 | -0.038 | -3.2
-13.5 | -0.468 | 0.12258 | -0.039 | -3.821
-13 | -0.482 | 0.11249 | -0.04 | -4.286
-12.5 | -0.489 | 0.10513 | -0.04 | -4.651
-12 | -0.489 | 0.09551 | -0.04 | -5.119
-11.5 | -0.482 | 0.08718 | -0.041 | -5.529
-11 | -0.469 | 0.08242 | -0.041 | -5.688
-10.5 | -0.449 | 0.07658 | -0.042 | -5.87
-10 | -0.425 | 0.0708 | -0.043 | -5.998
-9.5 | -0.395 | 0.06574 | -0.044 | -6.008
-9 | -0.358 | 0.06125 | -0.044 | -5.852
-8.5 | -0.319 | 0.05694 | -0.045 | -5.604
-8 | -0.278 | 0.05319 | -0.046 | -5.226
-7.5 | -0.235 | 0.04993 | -0.047 | -4.716
-7 | -0.192 | 0.04682 | -0.048 | -4.093
-6.5 | -0.147 | 0.04422 | -0.049 | -3.318
-6 | -0.101 | 0.04169 | -0.05 | -2.42
-5.5 | -0.054 | 0.03949 | -0.05 | -1.374
-5 | -0.007 | 0.03752 | -0.051 | -0.187
-4.5 | 0.041 | 0.03565 | -0.053 | 1.144
-4 | 0.089 | 0.03424 | -0.053 | 2.599
-3.5 | 0.138 | 0.03291 | -0.055 | 4.179
-3 | 0.186 | 0.03185 | -0.056 | 5.85
-2.5 | 0.288 | 0.00871 | -0.117 | 33.029
-2 | 0.348 | 0.00869 | -0.118 | 39.978
-1.5 | 0.408 | 0.00869 | -0.12 | 46.9
-1 | 0.468 | 0.00869 | -0.121 | 53.866
-0.5 | 0.528 | 0.00803 | -0.122 | 65.785
0 | 0.598 | 0.00769 | -0.124 | 77.687
0.5 | 0.659 | 0.00793 | -0.125 | 83.109
1 | 0.72 | 0.00815 | -0.126 | 88.367
1.5 | 0.781 | 0.00838 | -0.127 | 93.212
2 | 0.84 | 0.00868 | -0.128 | 96.818
2.5 | 0.9 | 0.00891 | -0.13 | 101.032
3 | 0.96 | 0.00922 | -0.131 | 104.132
3.5 | 1.019 | 0.0096 | -0.132 | 106.088
4 | 1.077 | 0.00987 | -0.133 | 109.132
4.5 | 1.134 | 0.01478 | -0.134 | 76.75
5 | 1.191 | 0.01553 | -0.135 | 76.643
5.5 | 1.246 | 0.01627 | -0.136 | 76.555
6 | 1.299 | 0.01703 | -0.137 | 76.3
6.5 | 1.351 | 0.0179 | -0.138 | 75.496
7 | 1.402 | 0.01875 | -0.14 | 74.774
7.5 | 1.45 | 0.02174 | -0.141 | 66.695
8 | 1.495 | 0.02278 | -0.142 | 65.639
8.5 | 1.236 | 0.0556 | -0.078 | 22.225
9 | 1.246 | 0.06047 | -0.068 | 20.596
9.5 | 1.254 | 0.06547 | -0.067 | 19.155
10 | 1.255 | 0.07089 | -0.069 | 17.703
10.5 | 1.247 | 0.07661 | -0.07 | 16.277
11 | 1.228 | 0.08366 | -0.07 | 14.676
11.5 | 1.198 | 0.09193 | -0.07 | 13.032
12 | 1.158 | 0.09942 | -0.069 | 11.647
12.5 | 1.107 | 0.10927 | -0.068 | 10.134
13 | 1.047 | 0.12069 | -0.066 | 8.675

## 22. Re 250k Mach 0.25 (2)
BIGFOIL.COM POLAR EXPORT
raf32md
RAF 32 MOD |  |  |  | Cl Max: | 1.2878 | at alpha= | 11.5 | deg
XFOIL ncrit=9 |  |  |  | L/D Max: | 94.3608 | at alpha= | 5 | deg
Re: | 250000 |  |  | Cd Min: | 0.23596 | at alpha= | -20 | deg
Mach: | 0.25 |  |  | Cl=0 at alpha= | -4.0503 | deg
|  |  |  | @ Cl=0.1, Cd= | 0.013732
|  |  |  | @ Cl=0.4, Cd= | 0.010122
|  |  |  | @ Cl=0.6, Cd= | 0.009366
alpha (deg) | Cl | Cd | Cm | Cl/Cd
-20 | -0.5642 | 0.23596 | -0.0028 | -2.3911
-19.5 | -0.5457 | 0.22856 | -0.0045 | -2.3876
-19 | -0.5294 | 0.22256 | -0.0074 | -2.3787
-18.5 | -0.5134 | 0.21643 | -0.0105 | -2.3721
-18 | -0.4979 | 0.21017 | -0.0136 | -2.369
-17.5 | -0.4845 | 0.20432 | -0.0179 | -2.3713
-16.5 | -0.4581 | 0.19058 | -0.0236 | -2.4037
-16 | -0.4414 | 0.18424 | -0.0247 | -2.3958
-15.5 | -0.4274 | 0.1782 | -0.0268 | -2.3984
-15 | -0.4152 | 0.17184 | -0.0294 | -2.4162
-14.5 | -0.4126 | 0.16672 | -0.0341 | -2.4748
-14 | -0.409 | 0.16104 | -0.0375 | -2.5397
-13.5 | -0.3882 | 0.15163 | -0.0364 | -2.5602
-13 | -0.3755 | 0.14571 | -0.0369 | -2.577
-12.5 | -0.3664 | 0.13975 | -0.0381 | -2.6218
-12 | -0.3643 | 0.13368 | -0.0407 | -2.7252
-11.5 | -0.3735 | 0.12819 | -0.0452 | -2.9136
-11 | -0.3594 | 0.12024 | -0.0423 | -2.989
-10.5 | -0.3523 | 0.11511 | -0.0413 | -3.0606
-10 | -0.3536 | 0.10987 | -0.0407 | -3.2183
-9.5 | -0.3742 | 0.10477 | -0.0418 | -3.5716
-8.5 | -0.4089 | 0.09494 | -0.0349 | -4.3069
-8 | -0.3793 | 0.08864 | -0.0405 | -4.2791
-7.5 | -0.3702 | 0.07537 | -0.0612 | -4.9118
-7 | -0.3258 | 0.06908 | -0.0672 | -4.7163
-6.5 | -0.2876 | 0.05372 | -0.0918 | -5.3537
-6 | -0.2564 | 0.02938 | -0.1089 | -8.727
-5.5 | -0.204 | 0.02403 | -0.11 | -8.4894
-5 | -0.13 | 0.01933 | -0.1142 | -6.7253
-4.5 | -0.0698 | 0.01745 | -0.1146 | -4
-4 | 0.0078 | 0.01558 | -0.1182 | 0.50064
-3.5 | 0.0665 | 0.01425 | -0.1182 | 4.6667
-3 | 0.1363 | 0.01317 | -0.1203 | 10.3493
-2.5 | 0.197 | 0.01183 | -0.1211 | 16.6526
-2 | 0.2557 | 0.01136 | -0.1211 | 22.5088
-1.5 | 0.3139 | 0.0108 | -0.1209 | 29.0648
-1 | 0.3705 | 0.01037 | -0.1202 | 35.7281
-0.5 | 0.4241 | 0.00992 | -0.1185 | 42.752
0 | 0.5182 | 0.00919 | -0.125 | 56.3874
0.5 | 0.5725 | 0.0093 | -0.1242 | 61.5591
1 | 0.6267 | 0.00943 | -0.1232 | 66.4581
1.5 | 0.6814 | 0.00958 | -0.1223 | 71.1273
2 | 0.7365 | 0.00973 | -0.1214 | 75.6937
2.5 | 0.7922 | 0.0099 | -0.1206 | 80.0202
3 | 0.8462 | 0.0101 | -0.1194 | 83.7822
3.5 | 0.8991 | 0.01021 | -0.1177 | 88.0607
4 | 0.9467 | 0.01037 | -0.1149 | 91.2922
4.5 | 0.9956 | 0.01065 | -0.1124 | 93.4836
5 | 1.0408 | 0.01103 | -0.1093 | 94.3608
5.5 | 1.083 | 0.01156 | -0.1055 | 93.6851
6 | 1.1116 | 0.0125 | -0.0994 | 88.928
6.5 | 1.1112 | 0.01484 | -0.0889 | 74.8787
7 | 1.1058 | 0.01784 | -0.0786 | 61.9843
7.5 | 1.1178 | 0.02027 | -0.0715 | 55.1455
8 | 1.1336 | 0.02268 | -0.0652 | 49.9824
8.5 | 1.148 | 0.02545 | -0.0594 | 45.1081
9 | 1.1638 | 0.02872 | -0.0542 | 40.5223
9.5 | 1.1905 | 0.03134 | -0.0504 | 37.9866
10 | 1.2238 | 0.0352 | -0.0473 | 34.767
10.5 | 1.2577 | 0.03911 | -0.0443 | 32.158
11 | 1.276 | 0.04299 | -0.0407 | 29.6813
11.5 | 1.2878 | 0.04967 | -0.0375 | 25.9271
12 | 1.2722 | 0.05715 | -0.0334 | 22.2607
12.5 | 1.2472 | 0.06545 | -0.031 | 19.0558
13 | 1.2141 | 0.07527 | -0.031 | 16.1299
13.5 | 1.1768 | 0.0869 | -0.0337 | 13.542
14.5 | 1.1033 | 0.11514 | -0.0484 | 9.5822
15 | 0.9996 | 0.15814 | -0.0762 | 6.321
16 | 0.9764 | 0.19651 | -0.096 | 4.9687
16.5 | 0.9851 | 0.20568 | -0.1013 | 4.7895

## 23. Re 250k Mach 0.50 (1)
BIGFOIL.COM POLAR EXPORT
raf32md
RAF 32 MOD |  |  |  | Cl Max: | 1.46 | at alpha= | 6.5 | deg
JavaFoil+Calcfoil stall+Eppler ext transition |  |  |  | L/D Max: | 104.173 | at alpha= | 3.5 | deg
Re: | 250000 |  |  | Cd Min: | 0.00855 | at alpha= | 0 | deg
Mach: | 0.5 |  |  | Cl=0 at alpha= | -4.9245 | deg
|  |  |  | @ Cl=0.1, Cd= | 0.034924
|  |  |  | @ Cl=0.4, Cd= | 0.0091036
|  |  |  | @ Cl=0.6, Cd= | 0.0086633
alpha (deg) | Cl | Cd | Cm | Cl/Cd
-20 | -0.785 | 0.2431 | -0.045 | -3.23
-19.5 | -0.76 | 0.24115 | -0.045 | -3.154
-19 | -0.736 | 0.23459 | -0.046 | -3.136
-18.5 | -0.709 | 0.22243 | -0.045 | -3.188
-18 | -0.683 | 0.20767 | -0.044 | -3.287
-17.5 | -0.657 | 0.21431 | -0.044 | -3.065
-17 | -0.632 | 0.19204 | -0.045 | -3.29
-16.5 | -0.607 | 0.18798 | -0.045 | -3.227
-16 | -0.581 | 0.18107 | -0.046 | -3.21
-15.5 | -0.556 | 0.17641 | -0.047 | -3.152
-15 | -0.53 | 0.18756 | -0.046 | -2.827
-14.5 | -0.505 | 0.1877 | -0.047 | -2.689
-14 | -0.479 | 0.18031 | -0.048 | -2.657
-13.5 | -0.452 | 0.15986 | -0.044 | -2.829
-13 | -0.426 | 0.15544 | -0.044 | -2.742
-12.5 | -0.4 | 0.15374 | -0.044 | -2.605
-12 | -0.375 | 0.15134 | -0.045 | -2.475
-11.5 | -0.349 | 0.14364 | -0.046 | -2.428
-11 | -0.323 | 0.14038 | -0.047 | -2.298
-10.5 | -0.296 | 0.13728 | -0.047 | -2.16
-10 | -0.27 | 0.13947 | -0.048 | -1.938
-9.5 | -0.244 | 0.13678 | -0.049 | -1.783
-9 | -0.218 | 0.12922 | -0.049 | -1.684
-8.5 | -0.266 | 0.07582 | -0.05 | -3.509
-8 | -0.268 | 0.06371 | -0.051 | -4.2
-7.5 | -0.24 | 0.0563 | -0.052 | -4.258
-7 | -0.201 | 0.05136 | -0.052 | -3.92
-6.5 | -0.157 | 0.04725 | -0.053 | -3.329
-6 | -0.11 | 0.04396 | -0.055 | -2.493
-5.5 | -0.059 | 0.04105 | -0.055 | -1.449
-5 | -0.008 | 0.03871 | -0.056 | -0.2
-4.5 | 0.045 | 0.03669 | -0.058 | 1.231
-4 | 0.099 | 0.03495 | -0.059 | 2.829
-3.5 | 0.153 | 0.03354 | -0.06 | 4.566
-3 | 0.208 | 0.03247 | -0.062 | 6.4
-2.5 | 0.263 | 0.03148 | -0.063 | 8.346
-2 | 0.388 | 0.0091 | -0.132 | 42.669
-1.5 | 0.455 | 0.00912 | -0.134 | 49.961
-1 | 0.523 | 0.00917 | -0.135 | 57.019
-0.5 | 0.59 | 0.00868 | -0.137 | 68.037
0 | 0.668 | 0.00855 | -0.138 | 78.12
0.5 | 0.736 | 0.00858 | -0.139 | 85.843
1 | 0.805 | 0.0088 | -0.141 | 91.429
1.5 | 0.873 | 0.00913 | -0.142 | 95.642
2 | 0.939 | 0.00947 | -0.144 | 99.136
2.5 | 1.005 | 0.00983 | -0.145 | 102.263
3 | 1.07 | 0.01034 | -0.146 | 103.521
3.5 | 1.135 | 0.01089 | -0.148 | 104.173
4 | 1.197 | 0.01651 | -0.149 | 72.543
4.5 | 1.258 | 0.01728 | -0.15 | 72.807
5 | 1.316 | 0.01831 | -0.151 | 71.859
5.5 | 1.369 | 0.01946 | -0.152 | 70.364
6 | 1.418 | 0.02078 | -0.154 | 68.247
6.5 | 1.46 | 0.02192 | -0.155 | 66.614
7 | 1.201 | 0.05069 | -0.073 | 23.689
7.5 | 1.215 | 0.05637 | -0.072 | 21.552
8 | 1.211 | 0.06386 | -0.071 | 18.971
8.5 | 1.066 | 0.07986 | -0.069 | 13.343
9 | 0.761 | 0.11997 | -0.071 | 6.34
9.5 | 0.787 | 0.13758 | -0.07 | 5.723
10 | 0.815 | 0.14037 | -0.07 | 5.803
10.5 | 0.842 | 0.14621 | -0.071 | 5.757
11 | 0.869 | 0.15016 | -0.072 | 5.787
11.5 | 0.897 | 0.156 | -0.076 | 5.75

## 24. Re 250k Mach 0.50 (2)
BIGFOIL.COM POLAR EXPORT
raf32md
RAF 32 MOD |  |  |  | Cl Max: | 1.1903 | at alpha= | 9.5 | deg
XFOIL ncrit=9 |  |  |  | L/D Max: | 89.9261 | at alpha= | 4.5 | deg
Re: | 250000 |  |  | Cd Min: | 0.2538 | at alpha= | -20 | deg
Mach: | 0.5 |  |  | Cl=0 at alpha= | -3.9689 | deg
|  |  |  | @ Cl=0.1, Cd= | 0.015434
|  |  |  | @ Cl=0.4, Cd= | 0.011436
|  |  |  | @ Cl=0.6, Cd= | 0.010292
alpha (deg) | Cl | Cd | Cm | Cl/Cd
-20 | -0.5999 | 0.2538 | 0.0006 | -2.3637
-19.5 | -0.5798 | 0.24656 | -0.0033 | -2.3516
-19 | -0.5599 | 0.23924 | -0.0072 | -2.3403
-18.5 | -0.5404 | 0.23212 | -0.0115 | -2.3281
-18 | -0.5245 | 0.2265 | -0.0167 | -2.3157
-17 | -0.4852 | 0.20992 | -0.0217 | -2.3114
-16.5 | -0.4666 | 0.20299 | -0.0243 | -2.2986
-16 | -0.4489 | 0.19611 | -0.0271 | -2.289
-15.5 | -0.4341 | 0.18988 | -0.0311 | -2.2862
-15 | -0.4264 | 0.18508 | -0.0356 | -2.3039
-14.5 | -0.4071 | 0.17557 | -0.0367 | -2.3187
-14 | -0.3887 | 0.16822 | -0.0372 | -2.3107
-13.5 | -0.3744 | 0.16176 | -0.0386 | -2.3145
-13 | -0.3624 | 0.15534 | -0.0401 | -2.3329
-12.5 | -0.3654 | 0.15109 | -0.0446 | -2.4184
-12 | -0.3567 | 0.14332 | -0.0454 | -2.4888
-11.5 | -0.3378 | 0.13617 | -0.0431 | -2.4807
-11 | -0.3318 | 0.13053 | -0.0428 | -2.5419
-10.5 | -0.3352 | 0.12551 | -0.0433 | -2.6707
-10 | -0.3543 | 0.12185 | -0.0445 | -2.9077
-9.5 | -0.3487 | 0.11482 | -0.0399 | -3.0369
-9 | -0.3493 | 0.11099 | -0.0353 | -3.1471
-8.5 | -0.3424 | 0.10354 | -0.0503 | -3.3069
-8 | -0.3031 | 0.09436 | -0.0516 | -3.2122
-7.5 | -0.2827 | 0.08619 | -0.0669 | -3.28
-7 | -0.244 | 0.07736 | -0.0721 | -3.1541
-6.5 | -0.2345 | 0.06756 | -0.0951 | -3.471
-6 | -0.1987 | 0.05345 | -0.1041 | -3.7175
-5.5 | -0.1858 | 0.03643 | -0.1232 | -5.1002
-5 | -0.1294 | 0.02689 | -0.1322 | -4.8122
-4.5 | -0.0723 | 0.02166 | -0.133 | -3.338
-4 | -0.0052 | 0.01855 | -0.133 | -0.28032
-3.5 | 0.0784 | 0.0159 | -0.1353 | 4.9308
-3 | 0.1433 | 0.0145 | -0.1342 | 9.8828
-2.5 | 0.21 | 0.01343 | -0.1336 | 15.6366
-2 | 0.2752 | 0.0123 | -0.1333 | 22.374
-1.5 | 0.342 | 0.01187 | -0.133 | 28.8121
-1 | 0.4062 | 0.01139 | -0.1322 | 35.6629
-0.5 | 0.4681 | 0.01107 | -0.1307 | 42.2855
0 | 0.5271 | 0.01073 | -0.1285 | 49.124
0.5 | 0.6202 | 0.01017 | -0.1329 | 60.9833
1 | 0.6855 | 0.01033 | -0.1324 | 66.3601
1.5 | 0.7482 | 0.01054 | -0.1313 | 70.9867
2 | 0.8082 | 0.01081 | -0.1296 | 74.7641
2.5 | 0.8714 | 0.01107 | -0.1283 | 78.7173
3 | 0.9333 | 0.01135 | -0.1264 | 82.2291
3.5 | 0.9908 | 0.01153 | -0.1232 | 85.9324
4 | 1.0458 | 0.01178 | -0.1193 | 88.7776
4.5 | 1.0953 | 0.01218 | -0.1143 | 89.9261
5 | 1.1368 | 0.01273 | -0.1077 | 89.3009
5.5 | 1.1588 | 0.01372 | -0.0977 | 84.4606
6 | 1.1393 | 0.01626 | -0.0828 | 70.0677
6.5 | 1.1194 | 0.02025 | -0.0709 | 55.279
7 | 1.1227 | 0.02389 | -0.063 | 46.9946
7.5 | 1.1285 | 0.02788 | -0.0562 | 40.477
8 | 1.1377 | 0.0322 | -0.0503 | 35.3323
8.5 | 1.1566 | 0.03648 | -0.045 | 31.705
9 | 1.1771 | 0.04152 | -0.0401 | 28.3502
9.5 | 1.1903 | 0.04768 | -0.036 | 24.9643
10 | 1.1815 | 0.0555 | -0.0337 | 21.2883
10.5 | 1.1597 | 0.0651 | -0.0338 | 17.8141
11 | 1.1307 | 0.07657 | -0.037 | 14.7669
11.5 | 1.0978 | 0.09001 | -0.0432 | 12.1964
12 | 1.0642 | 0.1054 | -0.0523 | 10.0968
12.5 | 1.0308 | 0.12343 | -0.0641 | 8.3513
13 | 1.0064 | 0.14237 | -0.0757 | 7.0689
13.5 | 0.9965 | 0.15851 | -0.0849 | 6.2867
14 | 0.9948 | 0.173 | -0.093 | 5.7503
14.5 | 1.0007 | 0.18555 | -0.0999 | 5.3932

## 25. Re 500k Mach 0.00 (1)
BIGFOIL.COM POLAR EXPORT
raf32md
RAF 32 MOD |  |  |  | Cl Max: | 1.588 | at alpha= | 11 | deg
JavaFoil+Calcfoil stall+Eppler ext transition |  |  |  | L/D Max: | 138.848 | at alpha= | 4 | deg
Re: | 500000 |  |  | Cd Min: | 0.006 | at alpha= | -0.5 | deg
Mach: | 0 |  |  | Cl=0 at alpha= | -4.9255 | deg
|  |  |  | @ Cl=0.1, Cd= | 0.0098709
|  |  |  | @ Cl=0.4, Cd= | 0.0070824
|  |  |  | @ Cl=0.6, Cd= | 0.0060898
alpha (deg) | Cl | Cd | Cm | Cl/Cd
-19.5 | -0.463 | 0.20952 | -0.03 | -2.212
-19 | -0.479 | 0.1988 | -0.031 | -2.41
-18.5 | -0.494 | 0.19146 | -0.032 | -2.582
-18 | -0.509 | 0.17266 | -0.033 | -2.947
-17.5 | -0.523 | 0.16367 | -0.033 | -3.193
-17 | -0.535 | 0.15408 | -0.034 | -3.473
-16.5 | -0.546 | 0.14429 | -0.035 | -3.785
-16 | -0.555 | 0.13569 | -0.036 | -4.092
-15.5 | -0.562 | 0.12652 | -0.036 | -4.445
-15 | -0.567 | 0.11986 | -0.037 | -4.73
-14.5 | -0.569 | 0.11296 | -0.038 | -5.035
-14 | -0.567 | 0.10442 | -0.038 | -5.433
-13.5 | -0.563 | 0.09925 | -0.039 | -5.668
-13 | -0.554 | 0.09356 | -0.04 | -5.922
-12.5 | -0.542 | 0.08716 | -0.04 | -6.216
-12 | -0.526 | 0.0817 | -0.039 | -6.434
-11.5 | -0.506 | 0.07677 | -0.04 | -6.589
-11 | -0.482 | 0.072 | -0.041 | -6.701
-10.5 | -0.455 | 0.06761 | -0.041 | -6.736
-10 | -0.425 | 0.06345 | -0.042 | -6.7
-9.5 | -0.392 | 0.05961 | -0.043 | -6.571
-9 | -0.354 | 0.05604 | -0.044 | -6.311
-8.5 | -0.314 | 0.05258 | -0.045 | -5.965
-8 | -0.272 | 0.0495 | -0.046 | -5.504
-7.5 | -0.23 | 0.04667 | -0.046 | -4.931
-7 | -0.187 | 0.04397 | -0.047 | -4.253
-6.5 | -0.143 | 0.04166 | -0.048 | -3.43
-6 | -0.098 | 0.03944 | -0.049 | -2.489
-5.5 | -0.053 | 0.03742 | -0.05 | -1.409
-5 | -0.007 | 0.03558 | -0.051 | -0.192
-4.5 | 0.04 | 0.03388 | -0.052 | 1.168
-4 | 0.106 | 0.00747 | -0.11 | 14.128
-3.5 | 0.163 | 0.00738 | -0.111 | 22.087
-3 | 0.221 | 0.00719 | -0.112 | 30.716
-2.5 | 0.279 | 0.00717 | -0.113 | 38.894
-2 | 0.337 | 0.00714 | -0.115 | 47.184
-1.5 | 0.395 | 0.00714 | -0.116 | 55.367
-1 | 0.454 | 0.00646 | -0.117 | 70.279
-0.5 | 0.512 | 0.006 | -0.119 | 85.347
0 | 0.579 | 0.00604 | -0.12 | 95.822
0.5 | 0.638 | 0.00618 | -0.121 | 103.181
1 | 0.697 | 0.00639 | -0.122 | 109.112
1.5 | 0.756 | 0.00662 | -0.123 | 114.214
2 | 0.814 | 0.00678 | -0.125 | 119.98
2.5 | 0.872 | 0.00704 | -0.126 | 123.917
3 | 0.93 | 0.00723 | -0.127 | 128.517
3.5 | 0.987 | 0.00717 | -0.127 | 137.739
4 | 1.044 | 0.00752 | -0.129 | 138.848
4.5 | 1.1 | 0.00798 | -0.13 | 137.913
5 | 1.155 | 0.01449 | -0.131 | 79.718
5.5 | 1.21 | 0.01371 | -0.132 | 88.236
6 | 1.263 | 0.01434 | -0.133 | 88.067
6.5 | 1.315 | 0.015 | -0.134 | 87.686
7 | 1.366 | 0.01565 | -0.135 | 87.243
7.5 | 1.415 | 0.01794 | -0.136 | 78.853
8 | 1.462 | 0.01863 | -0.137 | 78.475
8.5 | 1.499 | 0.01954 | -0.138 | 76.728
9 | 1.53 | 0.02052 | -0.139 | 74.526
9.5 | 1.554 | 0.02136 | -0.14 | 72.752
10 | 1.572 | 0.02271 | -0.141 | 69.229
10.5 | 1.583 | 0.02367 | -0.142 | 66.9
11 | 1.588 | 0.02558 | -0.143 | 62.076
11.5 | 1.585 | 0.02733 | -0.144 | 57.99
12 | 1.512 | 0.0315 | -0.138 | 48.005
12.5 | 1.343 | 0.06322 | -0.115 | 21.248
13 | 1.249 | 0.09201 | -0.084 | 13.57
13.5 | 1.221 | 0.09983 | -0.08 | 12.229
14 | 1.193 | 0.10755 | -0.078 | 11.089
14.5 | 1.161 | 0.11491 | -0.077 | 10.102
15 | 1.126 | 0.12365 | -0.074 | 9.106
15.5 | 1.089 | 0.13225 | -0.072 | 8.235
16 | 1.051 | 0.14132 | -0.072 | 7.44

## 26. Re 500k Mach 0.00 (2)
BIGFOIL.COM POLAR EXPORT
raf32md
RAF 32 MOD |  |  |  | Cl Max: | 1.3714 | at alpha= | 14 | deg
XFOIL ncrit=9 |  |  |  | L/D Max: | 120.618 | at alpha= | 4 | deg
Re: | 500000 |  |  | Cd Min: | 0.23267 | at alpha= | 19 | deg
Mach: | 0 |  |  | Cl=0 at alpha= | -4.5982 | deg
|  |  |  | @ Cl=0.1, Cd= | 0.0097237
|  |  |  | @ Cl=0.4, Cd= | 0.0071959
|  |  |  | @ Cl=0.6, Cd= | 0.0063464
alpha (deg) | Cl | Cd | Cm | Cl/Cd
-14.5 | -0.295 | 0.14679 | -0.0381 | -2.0097
-14 | -0.2897 | 0.14258 | -0.0386 | -2.0318
-13.5 | -0.2863 | 0.13782 | -0.0391 | -2.0773
-13 | -0.2917 | 0.13198 | -0.0409 | -2.2102
-12.5 | -0.2991 | 0.12583 | -0.042 | -2.377
-12 | -0.3042 | 0.11969 | -0.0418 | -2.5416
-11.5 | -0.3069 | 0.11401 | -0.0392 | -2.6919
-11 | -0.3863 | 0.11118 | -0.0424 | -3.4745
-10.5 | -0.3808 | 0.1072 | -0.0408 | -3.5522
-10 | -0.3832 | 0.10276 | -0.0391 | -3.7291
-9.5 | -0.3954 | 0.09794 | -0.037 | -4.0372
-9 | -0.3751 | 0.08409 | -0.0536 | -4.4607
-8 | -0.3874 | 0.02598 | -0.1137 | -14.9115
-7.5 | -0.322 | 0.02322 | -0.1184 | -13.8674
-7 | -0.2687 | 0.01996 | -0.1196 | -13.4619
-6.5 | -0.2081 | 0.01652 | -0.122 | -12.5969
-6 | -0.1545 | 0.01483 | -0.1221 | -10.4181
-5.5 | -0.0955 | 0.01353 | -0.1229 | -7.0584
-5 | -0.0409 | 0.01216 | -0.1227 | -3.3635
-4.5 | 0.01 | 0.01079 | -0.122 | 0.92678
-4 | 0.0638 | 0.01006 | -0.1215 | 6.3419
-3.5 | 0.1187 | 0.00955 | -0.1212 | 12.4293
-3 | 0.1735 | 0.00902 | -0.1209 | 19.235
-2.5 | 0.2268 | 0.00829 | -0.1205 | 27.3583
-2 | 0.279 | 0.00779 | -0.12 | 35.8151
-1.5 | 0.3326 | 0.00758 | -0.1195 | 43.8786
-1 | 0.3853 | 0.00727 | -0.1188 | 52.9986
-0.5 | 0.4369 | 0.00701 | -0.1179 | 62.3252
0 | 0.488 | 0.00681 | -0.1167 | 71.6593
0.5 | 0.5365 | 0.00653 | -0.1148 | 82.1593
1 | 0.6195 | 0.00629 | -0.1205 | 98.4897
1.5 | 0.6709 | 0.00643 | -0.1194 | 104.339
2 | 0.7221 | 0.00659 | -0.1184 | 109.5751
2.5 | 0.7728 | 0.00679 | -0.1172 | 113.8144
3 | 0.8217 | 0.00701 | -0.1156 | 117.2183
3.5 | 0.8696 | 0.00729 | -0.1138 | 119.2867
4 | 0.9179 | 0.00761 | -0.1122 | 120.6176
4.5 | 0.9638 | 0.00801 | -0.1101 | 120.3246
5 | 1.0084 | 0.00848 | -0.1078 | 118.9151
5.5 | 1.0449 | 0.00933 | -0.1041 | 111.9936
6 | 1.0692 | 0.01099 | -0.0985 | 97.2884
6.5 | 1.0893 | 0.0131 | -0.0926 | 83.1527
7 | 1.1146 | 0.01473 | -0.0875 | 75.6687
7.5 | 1.1448 | 0.01584 | -0.0831 | 72.2727
8 | 1.1727 | 0.01711 | -0.0784 | 68.5389
8.5 | 1.1999 | 0.01847 | -0.0738 | 64.9648
9 | 1.2204 | 0.02027 | -0.0685 | 60.2072
9.5 | 1.2463 | 0.0218 | -0.0643 | 57.1697
10 | 1.2662 | 0.02381 | -0.0597 | 53.1793
10.5 | 1.2797 | 0.02651 | -0.0547 | 48.2724
11 | 1.299 | 0.02895 | -0.0509 | 44.8705
11.5 | 1.317 | 0.03167 | -0.0473 | 41.5851
12 | 1.3311 | 0.03501 | -0.0439 | 38.0206
12.5 | 1.3446 | 0.03908 | -0.0406 | 34.4063
13 | 1.3586 | 0.04263 | -0.0379 | 31.8696
13.5 | 1.3677 | 0.04696 | -0.0354 | 29.1248
14 | 1.3714 | 0.05205 | -0.0333 | 26.3477
14.5 | 1.3687 | 0.05789 | -0.032 | 23.6431
15 | 1.3585 | 0.06515 | -0.0315 | 20.8519
15.5 | 1.3448 | 0.07325 | -0.0323 | 18.359
16 | 1.3211 | 0.08367 | -0.0349 | 15.7894
16.5 | 1.2879 | 0.09679 | -0.04 | 13.3061
17 | 1.244 | 0.11365 | -0.0487 | 10.9459
17.5 | 0.9946 | 0.21044 | -0.1022 | 4.7263
18 | 1.0054 | 0.21824 | -0.1066 | 4.6069
18.5 | 1.0211 | 0.22327 | -0.1092 | 4.5734
19 | 1.0285 | 0.23267 | -0.1139 | 4.4204

## 27. Re 500k Mach 0.10 (1)
BIGFOIL.COM POLAR EXPORT
raf32md
RAF 32 MOD |  |  |  | Cl Max: | 1.582 | at alpha= | 11 | deg
JavaFoil+Calcfoil stall+Eppler ext transition |  |  |  | L/D Max: | 138.523 | at alpha= | 4 | deg
Re: | 500000 |  |  | Cd Min: | 0.00602 | at alpha= | 0 | deg
Mach: | 0.1 |  |  | Cl=0 at alpha= | -4.9255 | deg
|  |  |  | @ Cl=0.1, Cd= | 0.0099445
|  |  |  | @ Cl=0.4, Cd= | 0.0071454
|  |  |  | @ Cl=0.6, Cd= | 0.006081
alpha (deg) | Cl | Cd | Cm | Cl/Cd
-19 | -0.438 | 0.21181 | -0.031 | -2.067
-18.5 | -0.456 | 0.19322 | -0.032 | -2.358
-18 | -0.473 | 0.17952 | -0.032 | -2.635
-17.5 | -0.49 | 0.16852 | -0.033 | -2.906
-17 | -0.505 | 0.16225 | -0.034 | -3.114
-16.5 | -0.519 | 0.15002 | -0.035 | -3.461
-16 | -0.532 | 0.14094 | -0.036 | -3.772
-15.5 | -0.542 | 0.13021 | -0.036 | -4.161
-15 | -0.549 | 0.12251 | -0.037 | -4.484
-14.5 | -0.554 | 0.11475 | -0.038 | -4.828
-14 | -0.555 | 0.10607 | -0.039 | -5.235
-13.5 | -0.553 | 0.09979 | -0.039 | -5.542
-13 | -0.547 | 0.09558 | -0.04 | -5.722
-12.5 | -0.537 | 0.08809 | -0.04 | -6.091
-12 | -0.522 | 0.08196 | -0.039 | -6.369
-11.5 | -0.504 | 0.07699 | -0.04 | -6.541
-11 | -0.481 | 0.07282 | -0.041 | -6.609
-10.5 | -0.455 | 0.06813 | -0.042 | -6.682
-10 | -0.425 | 0.0637 | -0.042 | -6.679
-9.5 | -0.392 | 0.05979 | -0.043 | -6.563
-9 | -0.355 | 0.05615 | -0.044 | -6.314
-8.5 | -0.315 | 0.05267 | -0.045 | -5.972
-8 | -0.273 | 0.04969 | -0.046 | -5.502
-7.5 | -0.231 | 0.04682 | -0.046 | -4.934
-7 | -0.188 | 0.0441 | -0.047 | -4.257
-6.5 | -0.144 | 0.04177 | -0.048 | -3.436
-6 | -0.099 | 0.03947 | -0.049 | -2.498
-5.5 | -0.053 | 0.03752 | -0.05 | -1.412
-5 | -0.007 | 0.03563 | -0.051 | -0.192
-4.5 | 0.04 | 0.03389 | -0.053 | 1.174
-4 | 0.106 | 0.00755 | -0.11 | 14.034
-3.5 | 0.164 | 0.00734 | -0.111 | 22.314
-3 | 0.222 | 0.00726 | -0.113 | 30.553
-2.5 | 0.28 | 0.00721 | -0.114 | 38.84
-2 | 0.339 | 0.00722 | -0.115 | 46.915
-1.5 | 0.397 | 0.00718 | -0.117 | 55.333
-1 | 0.456 | 0.0065 | -0.118 | 70.109
-0.5 | 0.514 | 0.00604 | -0.119 | 85.083
0 | 0.582 | 0.00602 | -0.12 | 96.631
0.5 | 0.641 | 0.00622 | -0.122 | 103.024
1 | 0.7 | 0.00637 | -0.123 | 109.968
1.5 | 0.76 | 0.00662 | -0.124 | 114.778
2 | 0.818 | 0.00682 | -0.125 | 119.902
2.5 | 0.876 | 0.00704 | -0.126 | 124.532
3 | 0.934 | 0.00725 | -0.128 | 128.872
3.5 | 0.992 | 0.0072 | -0.128 | 137.764
4 | 1.049 | 0.00757 | -0.129 | 138.523
4.5 | 1.105 | 0.00801 | -0.13 | 138.006
5 | 1.161 | 0.01457 | -0.131 | 79.683
5.5 | 1.215 | 0.01379 | -0.133 | 88.1
6 | 1.269 | 0.0144 | -0.134 | 88.075
6.5 | 1.321 | 0.01507 | -0.135 | 87.617
7 | 1.371 | 0.01579 | -0.136 | 86.828
7.5 | 1.42 | 0.01802 | -0.137 | 78.82
8 | 1.468 | 0.01888 | -0.138 | 77.731
8.5 | 1.504 | 0.01982 | -0.139 | 75.878
9 | 1.533 | 0.02063 | -0.14 | 74.328
9.5 | 1.556 | 0.02171 | -0.141 | 71.657
10 | 1.572 | 0.02285 | -0.142 | 68.796
10.5 | 1.581 | 0.02264 | -0.143 | 69.833
11 | 1.582 | 0.02604 | -0.144 | 60.753
11.5 | 1.576 | 0.0279 | -0.144 | 56.465
12 | 1.483 | 0.03376 | -0.137 | 43.931
12.5 | 1.26 | 0.08464 | -0.09 | 14.89
13 | 1.225 | 0.09436 | -0.08 | 12.98
13.5 | 1.195 | 0.10209 | -0.078 | 11.707
14 | 1.163 | 0.11065 | -0.077 | 10.51
14.5 | 1.126 | 0.11952 | -0.075 | 9.422
15 | 1.086 | 0.12673 | -0.072 | 8.569
15.5 | 1.045 | 0.13763 | -0.072 | 7.592
16 | 1.002 | 0.14396 | -0.071 | 6.96

## 28. Re 500k Mach 0.10 (2)
BIGFOIL.COM POLAR EXPORT
raf32md
RAF 32 MOD |  |  |  | Cl Max: | 1.3594 | at alpha= | 13.5 | deg
XFOIL ncrit=9 |  |  |  | L/D Max: | 120.72 | at alpha= | 4 | deg
Re: | 500000 |  |  | Cd Min: | 0.22997 | at alpha= | -20 | deg
Mach: | 0.1 |  |  | Cl=0 at alpha= | -4.5988 | deg
|  |  |  | @ Cl=0.1, Cd= | 0.0097612
|  |  |  | @ Cl=0.4, Cd= | 0.0072448
|  |  |  | @ Cl=0.6, Cd= | 0.0063834
alpha (deg) | Cl | Cd | Cm | Cl/Cd
-20 | -0.5577 | 0.22997 | -0.0011 | -2.4251
-19.5 | -0.5418 | 0.22438 | -0.0036 | -2.4147
-19 | -0.5263 | 0.21873 | -0.0066 | -2.4062
-18.5 | -0.511 | 0.21272 | -0.0097 | -2.4022
-18 | -0.4963 | 0.20594 | -0.0133 | -2.4099
-17.5 | -0.4853 | 0.19929 | -0.0175 | -2.4351
-17 | -0.4734 | 0.19201 | -0.0204 | -2.4655
-16.5 | -0.4568 | 0.18613 | -0.0214 | -2.4542
-16 | -0.443 | 0.18039 | -0.0235 | -2.4558
-15.5 | -0.4303 | 0.17421 | -0.0258 | -2.47
-15 | -0.4222 | 0.16693 | -0.0296 | -2.5292
-14.5 | -0.4191 | 0.1598 | -0.0335 | -2.6227
-14 | -0.4048 | 0.15269 | -0.0334 | -2.6511
-13.5 | -0.3927 | 0.14726 | -0.0342 | -2.6667
-13 | -0.3836 | 0.14135 | -0.0355 | -2.7138
-12.5 | -0.3782 | 0.13454 | -0.0374 | -2.8111
-12 | -0.3803 | 0.12703 | -0.0407 | -2.9938
-11.5 | -0.3808 | 0.11949 | -0.0428 | -3.1869
-11 | -0.3835 | 0.11197 | -0.0423 | -3.425
-10.5 | -0.3778 | 0.10796 | -0.0406 | -3.4994
-10 | -0.3804 | 0.10345 | -0.039 | -3.6771
-9.5 | -0.3915 | 0.09847 | -0.0373 | -3.9758
-9 | -0.3711 | 0.08485 | -0.0536 | -4.3736
-8.5 | -0.4124 | 0.0423 | -0.1012 | -9.7494
-7.5 | -0.3219 | 0.02403 | -0.1193 | -13.3958
-7 | -0.2695 | 0.02037 | -0.1206 | -13.2302
-6.5 | -0.2084 | 0.01681 | -0.1231 | -12.3974
-6 | -0.1552 | 0.01501 | -0.123 | -10.3398
-5.5 | -0.0973 | 0.01366 | -0.1235 | -7.123
-5 | -0.0406 | 0.01235 | -0.1236 | -3.2874
-4.5 | 0.01 | 0.01086 | -0.1227 | 0.92081
-4 | 0.0638 | 0.01011 | -0.1222 | 6.3106
-3.5 | 0.1188 | 0.00958 | -0.1218 | 12.4008
-3 | 0.1737 | 0.00905 | -0.1214 | 19.1934
-2 | 0.2806 | 0.00782 | -0.1206 | 35.8824
-1.5 | 0.3345 | 0.00761 | -0.1201 | 43.9553
-1 | 0.3875 | 0.00731 | -0.1195 | 53.0096
-0.5 | 0.4393 | 0.00704 | -0.1185 | 62.4006
0 | 0.4907 | 0.00684 | -0.1173 | 71.7398
0.5 | 0.5397 | 0.00658 | -0.1154 | 82.0213
1 | 0.6225 | 0.00631 | -0.1209 | 98.6529
1.5 | 0.6739 | 0.00645 | -0.1199 | 104.4806
2 | 0.7255 | 0.00662 | -0.1188 | 109.5921
2.5 | 0.7765 | 0.00682 | -0.1176 | 113.8563
3 | 0.8257 | 0.00705 | -0.1159 | 117.1206
3.5 | 0.8738 | 0.00732 | -0.1141 | 119.3716
4 | 0.9223 | 0.00764 | -0.1125 | 120.7199
4.5 | 0.9684 | 0.00805 | -0.1103 | 120.2981
5 | 1.0131 | 0.00853 | -0.108 | 118.7691
5.5 | 1.0487 | 0.00943 | -0.104 | 111.2089
6 | 1.0717 | 0.01118 | -0.0981 | 95.8587
6.5 | 1.0914 | 0.01328 | -0.092 | 82.1837
7 | 1.1165 | 0.01486 | -0.0867 | 75.1346
7.5 | 1.1458 | 0.01604 | -0.082 | 71.4339
8 | 1.1745 | 0.01729 | -0.0774 | 67.9294
8.5 | 1.201 | 0.01871 | -0.0727 | 64.1903
9 | 1.2212 | 0.02057 | -0.0673 | 59.368
9.5 | 1.2461 | 0.02222 | -0.063 | 56.0801
10 | 1.2638 | 0.02446 | -0.0581 | 51.668
10.5 | 1.2784 | 0.02718 | -0.0534 | 47.0346
11 | 1.2973 | 0.02977 | -0.0495 | 43.5774
11.5 | 1.315 | 0.03264 | -0.0459 | 40.288
12 | 1.3281 | 0.03633 | -0.0424 | 36.5566
12.5 | 1.3419 | 0.04038 | -0.0392 | 33.2318
13 | 1.3536 | 0.04437 | -0.0365 | 30.5071
13.5 | 1.3594 | 0.0492 | -0.0341 | 27.6301
14 | 1.3583 | 0.05496 | -0.0322 | 24.7143
14.5 | 1.3505 | 0.06167 | -0.0313 | 21.8988
15 | 1.3335 | 0.0702 | -0.0316 | 18.9957
15.5 | 1.3133 | 0.07973 | -0.0337 | 16.4718
16 | 1.2836 | 0.09193 | -0.0381 | 13.9628
16.5 | 1.2382 | 0.10864 | -0.0462 | 11.3973
17 | 1.1361 | 0.14307 | -0.0678 | 7.9409
17.5 | 0.9962 | 0.21191 | -0.1034 | 4.7011
18 | 1.0073 | 0.21978 | -0.1078 | 4.5832
18.5 | 1.0232 | 0.22488 | -0.1105 | 4.55

## 29. Re 500k Mach 0.25 (1)
BIGFOIL.COM POLAR EXPORT
raf32md
RAF 32 MOD |  |  |  | Cl Max: | 1.559 | at alpha= | 9.5 | deg
JavaFoil+Calcfoil stall+Eppler ext transition |  |  |  | L/D Max: | 138.198 | at alpha= | 4 | deg
Re: | 500000 |  |  | Cd Min: | 0.00605 | at alpha= | 0 | deg
Mach: | 0.25 |  |  | Cl=0 at alpha= | -4.9271 | deg
|  |  |  | @ Cl=0.1, Cd= | 0.029111
|  |  |  | @ Cl=0.4, Cd= | 0.0071327
|  |  |  | @ Cl=0.6, Cd= | 0.0060562
alpha (deg) | Cl | Cd | Cm | Cl/Cd
-17.5 | -0.146 | 0.21973 | -0.033 | -0.665
-17 | -0.214 | 0.2744 | -0.032 | -0.78
-16.5 | -0.266 | 0.22293 | -0.032 | -1.194
-16 | -0.312 | 0.19195 | -0.033 | -1.628
-15.5 | -0.354 | 0.16475 | -0.035 | -2.148
-15 | -0.391 | 0.15153 | -0.037 | -2.578
-14.5 | -0.422 | 0.13471 | -0.038 | -3.135
-14 | -0.449 | 0.12283 | -0.039 | -3.652
-13.5 | -0.469 | 0.11211 | -0.04 | -4.181
-13 | -0.482 | 0.10334 | -0.041 | -4.669
-12.5 | -0.489 | 0.09394 | -0.041 | -5.209
-12 | -0.489 | 0.08882 | -0.042 | -5.508
-11.5 | -0.482 | 0.08115 | -0.041 | -5.942
-11 | -0.469 | 0.07571 | -0.041 | -6.192
-10.5 | -0.45 | 0.0703 | -0.042 | -6.394
-10 | -0.425 | 0.06561 | -0.043 | -6.474
-9.5 | -0.395 | 0.06137 | -0.044 | -6.437
-9 | -0.359 | 0.05727 | -0.045 | -6.26
-8.5 | -0.319 | 0.05337 | -0.046 | -5.98
-8 | -0.278 | 0.05028 | -0.047 | -5.53
-7.5 | -0.236 | 0.0472 | -0.048 | -4.99
-7 | -0.192 | 0.04446 | -0.048 | -4.311
-6.5 | -0.147 | 0.04198 | -0.05 | -3.496
-6 | -0.101 | 0.03965 | -0.05 | -2.546
-5.5 | -0.054 | 0.03761 | -0.051 | -1.444
-5 | -0.007 | 0.03575 | -0.053 | -0.197
-4.5 | 0.041 | 0.03401 | -0.054 | 1.2
-4 | 0.089 | 0.03263 | -0.055 | 2.729
-3.5 | 0.168 | 0.00736 | -0.114 | 22.842
-3 | 0.228 | 0.00727 | -0.116 | 31.353
-2.5 | 0.288 | 0.00722 | -0.117 | 39.848
-2 | 0.348 | 0.00715 | -0.118 | 48.617
-1.5 | 0.408 | 0.00713 | -0.12 | 57.158
-1 | 0.468 | 0.00719 | -0.121 | 65.08
-0.5 | 0.528 | 0.00637 | -0.122 | 82.931
0 | 0.598 | 0.00605 | -0.124 | 98.824
0.5 | 0.659 | 0.00624 | -0.125 | 105.506
1 | 0.72 | 0.00646 | -0.126 | 111.493
1.5 | 0.781 | 0.00664 | -0.127 | 117.59
2 | 0.84 | 0.00689 | -0.129 | 122.034
2.5 | 0.9 | 0.00708 | -0.13 | 127.177
3 | 0.96 | 0.00733 | -0.131 | 130.938
3.5 | 1.019 | 0.00768 | -0.132 | 132.6
4 | 1.077 | 0.00779 | -0.133 | 138.198
4.5 | 1.134 | 0.01273 | -0.134 | 89.092
5 | 1.191 | 0.01499 | -0.135 | 79.413
5.5 | 1.246 | 0.01415 | -0.136 | 88.023
6 | 1.299 | 0.01482 | -0.137 | 87.696
6.5 | 1.351 | 0.01555 | -0.138 | 86.932
7 | 1.402 | 0.0163 | -0.14 | 85.972
7.5 | 1.45 | 0.01895 | -0.141 | 76.498
8 | 1.495 | 0.01993 | -0.142 | 75.052
8.5 | 1.526 | 0.02086 | -0.143 | 73.158
9 | 1.548 | 0.02207 | -0.144 | 70.119
9.5 | 1.559 | 0.02303 | -0.145 | 67.686
10 | 1.263 | 0.06408 | -0.08 | 19.716
10.5 | 1.549 | 0.02702 | -0.147 | 57.327
11 | 1.44 | 0.03393 | -0.138 | 42.441
11.5 | 1.205 | 0.08157 | -0.081 | 14.776
12 | 1.163 | 0.09044 | -0.079 | 12.864
12.5 | 1.111 | 0.09933 | -0.076 | 11.184
13 | 1.049 | 0.10721 | -0.072 | 9.785
13.5 | 0.98 | 0.11707 | -0.071 | 8.373
14 | 0.904 | 0.13 | -0.069 | 6.952
14.5 | 0.82 | 0.14756 | -0.066 | 5.56

## 30. Re 500k Mach 0.25 (2)
BIGFOIL.COM POLAR EXPORT
raf32md
RAF 32 MOD |  |  |  | Cl Max: | 1.31 | at alpha= | 12.5 | deg
XFOIL ncrit=9 |  |  |  | L/D Max: | 120.241 | at alpha= | 4 | deg
Re: | 500000 |  |  | Cd Min: | 0.23371 | at alpha= | -20 | deg
Mach: | 0.25 |  |  | Cl=0 at alpha= | -4.5879 | deg
|  |  |  | @ Cl=0.1, Cd= | 0.0099872
|  |  |  | @ Cl=0.4, Cd= | 0.0074926
|  |  |  | @ Cl=0.6, Cd= | 0.0065892
alpha (deg) | Cl | Cd | Cm | Cl/Cd
-20 | -0.5639 | 0.23371 | -0.0006 | -2.4128
-19.5 | -0.5474 | 0.22793 | -0.0035 | -2.4016
-19 | -0.5311 | 0.22199 | -0.0067 | -2.3925
-18.5 | -0.515 | 0.21571 | -0.0099 | -2.3875
-18 | -0.5 | 0.2088 | -0.014 | -2.3946
-17.5 | -0.488 | 0.20223 | -0.0181 | -2.4131
-17 | -0.4726 | 0.19483 | -0.0201 | -2.4257
-16.5 | -0.4566 | 0.18897 | -0.0219 | -2.4163
-16 | -0.4423 | 0.183 | -0.0241 | -2.4169
-15.5 | -0.4289 | 0.17662 | -0.0265 | -2.4284
-15 | -0.4208 | 0.16937 | -0.0307 | -2.4845
-14.5 | -0.4162 | 0.16245 | -0.0343 | -2.562
-14 | -0.3987 | 0.15559 | -0.0337 | -2.5625
-13.5 | -0.387 | 0.14989 | -0.0348 | -2.5819
-13 | -0.3776 | 0.14381 | -0.0361 | -2.6257
-12.5 | -0.3748 | 0.13662 | -0.0391 | -2.7434
-12 | -0.3736 | 0.12973 | -0.0414 | -2.8798
-11.5 | -0.373 | 0.12249 | -0.0431 | -3.0451
-11 | -0.3701 | 0.11593 | -0.0417 | -3.1924
-10.5 | -0.3645 | 0.1116 | -0.0401 | -3.2661
-10 | -0.3683 | 0.10681 | -0.0386 | -3.4482
-9.5 | -0.3722 | 0.10048 | -0.0398 | -3.7042
-9 | -0.2405 | 0.07091 | -0.0664 | -3.3916
-8.5 | -0.2211 | 0.06292 | -0.0722 | -3.514
-8 | -0.3439 | 0.04683 | -0.1017 | -7.3436
-7.5 | -0.2861 | 0.04722 | -0.1067 | -6.0589
-7 | -0.2694 | 0.02376 | -0.1256 | -11.3384
-6.5 | -0.2055 | 0.02073 | -0.1282 | -9.9132
-6 | -0.158 | 0.01612 | -0.1281 | -9.8015
-5.5 | -0.1027 | 0.01438 | -0.1276 | -7.1419
-5 | -0.045 | 0.0131 | -0.1273 | -3.4351
-4.5 | 0.0096 | 0.01126 | -0.1267 | 0.85258
-4 | 0.0653 | 0.01037 | -0.126 | 6.297
-3.5 | 0.1206 | 0.00976 | -0.1252 | 12.3566
-3 | 0.1765 | 0.00921 | -0.1246 | 19.164
-2.5 | 0.2317 | 0.0086 | -0.124 | 26.9419
-2 | 0.286 | 0.00798 | -0.1234 | 35.8396
-1.5 | 0.3419 | 0.00775 | -0.1229 | 44.1161
-1 | 0.3972 | 0.00751 | -0.1223 | 52.8895
-0.5 | 0.4504 | 0.00718 | -0.1213 | 62.7298
0 | 0.5037 | 0.00701 | -0.1201 | 71.8545
0.5 | 0.5548 | 0.00678 | -0.1184 | 81.8289
1 | 0.6377 | 0.00643 | -0.1234 | 99.1757
1.5 | 0.6914 | 0.0066 | -0.1223 | 104.7576
2 | 0.7444 | 0.00677 | -0.1211 | 109.9557
2.5 | 0.7968 | 0.00698 | -0.1197 | 114.1547
3 | 0.8473 | 0.00723 | -0.1179 | 117.1923
3.5 | 0.8967 | 0.00754 | -0.1158 | 118.9257
4 | 0.9463 | 0.00787 | -0.1138 | 120.2414
4.5 | 0.9931 | 0.00831 | -0.1113 | 119.5066
5 | 1.0374 | 0.00886 | -0.1083 | 117.088
5.5 | 1.068 | 0.01001 | -0.1028 | 106.6933
6 | 1.0834 | 0.01217 | -0.0953 | 89.0222
6.5 | 1.0988 | 0.01422 | -0.0879 | 77.2714
7 | 1.124 | 0.0157 | -0.082 | 71.5924
7.5 | 1.1545 | 0.01696 | -0.0772 | 68.0719
8 | 1.1797 | 0.01858 | -0.0718 | 63.493
8.5 | 1.2049 | 0.02027 | -0.0667 | 59.4425
9 | 1.2217 | 0.02263 | -0.0609 | 53.9859
9.5 | 1.2425 | 0.02489 | -0.0561 | 49.9196
10 | 1.2506 | 0.0284 | -0.0506 | 44.0352
10.5 | 1.271 | 0.03127 | -0.0466 | 40.646
11 | 1.2884 | 0.0347 | -0.0427 | 37.1297
11.5 | 1.3037 | 0.03853 | -0.0392 | 33.836
12 | 1.3094 | 0.044 | -0.0357 | 29.7591
12.5 | 1.31 | 0.04963 | -0.0329 | 26.3953
13 | 1.2995 | 0.05686 | -0.0311 | 22.8544
13.5 | 1.2781 | 0.06594 | -0.031 | 19.3828
14 | 1.2479 | 0.07715 | -0.0333 | 16.175
14.5 | 1.212 | 0.09063 | -0.0385 | 13.3731
15 | 1.1718 | 0.10672 | -0.0469 | 10.9801
15.5 | 1.1303 | 0.12558 | -0.0586 | 9.0006
16 | 1.0822 | 0.14957 | -0.074 | 7.2354
16.5 | 1.0367 | 0.17567 | -0.0888 | 5.9014
17 | 1.0042 | 0.20508 | -0.1007 | 4.8966
17.5 | 1.0078 | 0.21914 | -0.1096 | 4.5989

## 31. Re 500k Mach 0.50 (1)
BIGFOIL.COM POLAR EXPORT
raf32md
RAF 32 MOD |  |  |  | Cl Max: | 1.493 | at alpha= | 7 | deg
JavaFoil+Calcfoil stall+Eppler ext transition |  |  |  | L/D Max: | 130.052 | at alpha= | 3.5 | deg
Re: | 500000 |  |  | Cd Min: | 0.00675 | at alpha= | 0.5 | deg
Mach: | 0.5 |  |  | Cl=0 at alpha= | -4.9245 | deg
|  |  |  | @ Cl=0.1, Cd= | 0.033205
|  |  |  | @ Cl=0.4, Cd= | 0.0075306
|  |  |  | @ Cl=0.6, Cd= | 0.0069508
alpha (deg) | Cl | Cd | Cm | Cl/Cd
-20 | -0.786 | 0.2114 | -0.045 | -3.718
-19.5 | -0.761 | 0.20565 | -0.046 | -3.701
-19 | -0.736 | 0.20005 | -0.047 | -3.68
-18.5 | -0.712 | 0.19429 | -0.048 | -3.664
-18 | -0.684 | 0.1819 | -0.046 | -3.759
-17.5 | -0.658 | 0.18379 | -0.045 | -3.578
-17 | -0.632 | 0.17044 | -0.045 | -3.71
-16.5 | -0.607 | 0.16194 | -0.046 | -3.747
-16 | -0.581 | 0.15888 | -0.046 | -3.66
-15.5 | -0.556 | 0.15365 | -0.047 | -3.62
-15 | -0.53 | 0.15999 | -0.047 | -3.315
-14.5 | -0.505 | 0.15771 | -0.047 | -3.201
-14 | -0.479 | 0.1517 | -0.048 | -3.159
-13.5 | -0.453 | 0.14075 | -0.046 | -3.216
-13 | -0.426 | 0.13294 | -0.044 | -3.207
-12.5 | -0.401 | 0.1301 | -0.045 | -3.079
-12 | -0.375 | 0.12768 | -0.045 | -2.935
-11.5 | -0.349 | 0.12132 | -0.046 | -2.875
-11 | -0.323 | 0.11842 | -0.047 | -2.725
-10.5 | -0.297 | 0.1154 | -0.048 | -2.57
-10 | -0.27 | 0.11545 | -0.048 | -2.341
-9.5 | -0.244 | 0.11274 | -0.049 | -2.164
-9 | -0.218 | 0.10681 | -0.05 | -2.037
-8.5 | -0.266 | 0.06748 | -0.051 | -3.943
-8 | -0.268 | 0.05716 | -0.051 | -4.681
-7.5 | -0.24 | 0.05169 | -0.052 | -4.638
-7 | -0.201 | 0.04779 | -0.053 | -4.214
-6.5 | -0.157 | 0.04432 | -0.054 | -3.55
-6 | -0.11 | 0.04138 | -0.055 | -2.65
-5.5 | -0.06 | 0.03888 | -0.056 | -1.531
-5 | -0.008 | 0.03669 | -0.057 | -0.211
-4.5 | 0.045 | 0.03484 | -0.059 | 1.297
-4 | 0.099 | 0.03323 | -0.06 | 2.977
-3.5 | 0.153 | 0.03188 | -0.062 | 4.808
-3 | 0.254 | 0.00761 | -0.129 | 33.393
-2.5 | 0.321 | 0.00751 | -0.131 | 42.773
-2 | 0.388 | 0.00755 | -0.132 | 51.435
-1.5 | 0.456 | 0.00744 | -0.134 | 61.228
-1 | 0.523 | 0.00758 | -0.135 | 69.072
-0.5 | 0.59 | 0.00697 | -0.137 | 84.744
0 | 0.668 | 0.00682 | -0.138 | 97.897
0.5 | 0.736 | 0.00675 | -0.14 | 109.146
1 | 0.805 | 0.00697 | -0.141 | 115.445
1.5 | 0.873 | 0.00727 | -0.142 | 120.05
2 | 0.939 | 0.00754 | -0.144 | 124.473
2.5 | 1.005 | 0.00784 | -0.145 | 128.244
3 | 1.07 | 0.0083 | -0.146 | 129.014
3.5 | 1.135 | 0.00873 | -0.148 | 130.052
4 | 1.197 | 0.01584 | -0.149 | 75.614
4.5 | 1.258 | 0.01675 | -0.15 | 75.117
5 | 1.316 | 0.01596 | -0.151 | 82.416
5.5 | 1.369 | 0.01695 | -0.152 | 80.782
6 | 1.418 | 0.01807 | -0.154 | 78.495
6.5 | 1.46 | 0.01922 | -0.155 | 75.959
7 | 1.493 | 0.02057 | -0.156 | 72.573
7.5 | 1.216 | 0.05162 | -0.074 | 23.55
8 | 1.212 | 0.05828 | -0.072 | 20.796
8.5 | 1.066 | 0.06873 | -0.069 | 15.506
9 | 0.761 | 0.10104 | -0.073 | 7.533
9.5 | 0.787 | 0.11401 | -0.07 | 6.907
10 | 0.815 | 0.11679 | -0.07 | 6.975
10.5 | 0.842 | 0.11936 | -0.071 | 7.052
11 | 0.869 | 0.12374 | -0.073 | 7.024
11.5 | 0.898 | 0.13512 | -0.08 | 6.647
12 | 0.926 | 0.14204 | -0.083 | 6.519

## 32. Re 500k Mach 0.50 (2)
BIGFOIL.COM POLAR EXPORT
raf32md
RAF 32 MOD |  |  |  | Cl Max: | 1.2199 | at alpha= | 9.5 | deg
XFOIL ncrit=9 |  |  |  | L/D Max: | 117.175 | at alpha= | 4 | deg
Re: | 500000 |  |  | Cd Min: | 0.25319 | at alpha= | -20 | deg
Mach: | 0.5 |  |  | Cl=0 at alpha= | -4.5301 | deg
|  |  |  | @ Cl=0.1, Cd= | 0.011333
|  |  |  | @ Cl=0.4, Cd= | 0.008311
|  |  |  | @ Cl=0.6, Cd= | 0.0076238
alpha (deg) | Cl | Cd | Cm | Cl/Cd
-20 | -0.6003 | 0.25319 | 0.0012 | -2.3709
-19.5 | -0.5801 | 0.24594 | -0.0028 | -2.3587
-19 | -0.5601 | 0.23849 | -0.0067 | -2.3485
-18.5 | -0.5409 | 0.23082 | -0.0116 | -2.3434
-17.5 | -0.5033 | 0.21559 | -0.0182 | -2.3345
-17 | -0.4845 | 0.20873 | -0.021 | -2.3212
-16.5 | -0.4662 | 0.20182 | -0.024 | -2.31
-16 | -0.4487 | 0.19467 | -0.0269 | -2.3049
-15.5 | -0.4338 | 0.18735 | -0.0309 | -2.3155
-15 | -0.4227 | 0.18052 | -0.0347 | -2.3416
-14.5 | -0.4032 | 0.17296 | -0.0347 | -2.3312
-14 | -0.3885 | 0.16658 | -0.0364 | -2.3322
-13.5 | -0.3756 | 0.15996 | -0.0381 | -2.3481
-13 | -0.3662 | 0.15316 | -0.0406 | -2.391
-12.5 | -0.3637 | 0.14665 | -0.0434 | -2.4801
-12 | -0.3579 | 0.14008 | -0.0444 | -2.555
-11.5 | -0.3457 | 0.13325 | -0.0422 | -2.5944
-11 | -0.3405 | 0.12818 | -0.041 | -2.6564
-10.5 | -0.3415 | 0.12312 | -0.0395 | -2.7737
-10 | -0.3312 | 0.11491 | -0.0474 | -2.8823
-9.5 | -0.3044 | 0.10528 | -0.0565 | -2.8913
-9 | -0.2798 | 0.0962 | -0.0619 | -2.9085
-8.5 | -0.2456 | 0.08862 | -0.0694 | -2.7714
-8 | -0.2213 | 0.07879 | -0.0829 | -2.8087
-7.5 | -0.1981 | 0.0683 | -0.0934 | -2.9004
-7 | -0.17 | 0.05922 | -0.1033 | -2.8707
-6.5 | -0.1592 | 0.03716 | -0.1354 | -4.2842
-6 | -0.1458 | 0.0268 | -0.1454 | -5.4403
-5.5 | -0.1076 | 0.02071 | -0.1467 | -5.1956
-5 | -0.0562 | 0.01672 | -0.1454 | -3.3612
-4.5 | 0.0036 | 0.01434 | -0.1436 | 0.25105
-4 | 0.0622 | 0.01203 | -0.1418 | 5.1704
-3.5 | 0.1246 | 0.01088 | -0.1402 | 11.4522
-3 | 0.1881 | 0.01013 | -0.1389 | 18.5686
-2.5 | 0.2516 | 0.00951 | -0.1377 | 26.4564
-2 | 0.3143 | 0.00893 | -0.1367 | 35.196
-1.5 | 0.3759 | 0.00838 | -0.1357 | 44.8568
-1 | 0.4388 | 0.0082 | -0.1348 | 53.5122
-0.5 | 0.5009 | 0.00799 | -0.1339 | 62.6909
0 | 0.5608 | 0.00771 | -0.1324 | 72.7367
0.5 | 0.6199 | 0.00758 | -0.1306 | 81.781
1 | 0.6761 | 0.0074 | -0.1281 | 91.3649
1.5 | 0.764 | 0.00723 | -0.1321 | 105.6708
2 | 0.8247 | 0.00749 | -0.1305 | 110.1068
2.5 | 0.8834 | 0.00776 | -0.1283 | 113.8402
3 | 0.9393 | 0.00809 | -0.1253 | 116.1063
3.5 | 0.993 | 0.00848 | -0.1218 | 117.0991
4 | 1.0452 | 0.00892 | -0.1178 | 117.1749
4.5 | 1.0907 | 0.00952 | -0.1125 | 114.5693
5 | 1.1214 | 0.01048 | -0.1045 | 107.0038
6 | 1.1158 | 0.01561 | -0.0807 | 71.4798
6.5 | 1.1334 | 0.01803 | -0.073 | 62.8619
7 | 1.1536 | 0.02062 | -0.0661 | 55.9457
7.5 | 1.1729 | 0.02356 | -0.0597 | 49.7835
8 | 1.1843 | 0.02735 | -0.0534 | 43.3016
8.5 | 1.1995 | 0.03129 | -0.0479 | 38.3349
9 | 1.209 | 0.03608 | -0.0427 | 33.5089
9.5 | 1.2199 | 0.04152 | -0.0377 | 29.381
10 | 1.2179 | 0.04865 | -0.0341 | 25.0339
10.5 | 1.2022 | 0.05747 | -0.0331 | 20.9187
11 | 1.1793 | 0.06781 | -0.0349 | 17.3912
11.5 | 1.1507 | 0.08009 | -0.0395 | 14.3676
12 | 1.118 | 0.0944 | -0.0471 | 11.8432
12.5 | 1.0864 | 0.11031 | -0.0568 | 9.8486
13 | 1.0564 | 0.12792 | -0.0681 | 8.2583
13.5 | 1.0322 | 0.14603 | -0.0789 | 7.0684
14 | 1.0202 | 0.16211 | -0.088 | 6.2933
14.5 | 1.0182 | 0.1762 | -0.0959 | 5.7787

## 33. Re 750k Mach 0.00 (1)
BIGFOIL.COM POLAR EXPORT
raf32md
RAF 32 MOD |  |  |  | Cl Max: | 1.588 | at alpha= | 11 | deg
JavaFoil+Calcfoil stall+Eppler ext transition |  |  |  | L/D Max: | 152.548 | at alpha= | 4.5 | deg
Re: | 750000 |  |  | Cd Min: | 0.00538 | at alpha= | -0.5 | deg
Mach: | 0 |  |  | Cl=0 at alpha= | -4.9286 | deg
|  |  |  | @ Cl=0.1, Cd= | 0.0067817
|  |  |  | @ Cl=0.4, Cd= | 0.0065039
|  |  |  | @ Cl=0.6, Cd= | 0.0054863
alpha (deg) | Cl | Cd | Cm | Cl/Cd
-19.5 | -0.464 | 0.20168 | -0.031 | -2.299
-19 | -0.479 | 0.18434 | -0.032 | -2.6
-18.5 | -0.495 | 0.17919 | -0.033 | -2.76
-18 | -0.509 | 0.16924 | -0.033 | -3.008
-17.5 | -0.523 | 0.1574 | -0.034 | -3.322
-17 | -0.535 | 0.14892 | -0.035 | -3.595
-16.5 | -0.546 | 0.14045 | -0.036 | -3.89
-16 | -0.556 | 0.13106 | -0.036 | -4.239
-15.5 | -0.563 | 0.12197 | -0.037 | -4.613
-15 | -0.567 | 0.11571 | -0.038 | -4.902
-14.5 | -0.569 | 0.10716 | -0.039 | -5.309
-14 | -0.568 | 0.10107 | -0.039 | -5.616
-13.5 | -0.563 | 0.09571 | -0.04 | -5.88
-13 | -0.554 | 0.08989 | -0.04 | -6.167
-12.5 | -0.542 | 0.08413 | -0.04 | -6.443
-12 | -0.526 | 0.07922 | -0.04 | -6.637
-11.5 | -0.506 | 0.0741 | -0.04 | -6.828
-11 | -0.483 | 0.06971 | -0.041 | -6.923
-10.5 | -0.456 | 0.0657 | -0.042 | -6.934
-10 | -0.425 | 0.06163 | -0.042 | -6.898
-9.5 | -0.392 | 0.05807 | -0.043 | -6.746
-9 | -0.354 | 0.05456 | -0.044 | -6.484
-8.5 | -0.314 | 0.0512 | -0.045 | -6.128
-8 | -0.273 | 0.04835 | -0.046 | -5.637
-7.5 | -0.23 | 0.04563 | -0.047 | -5.046
-7 | -0.187 | 0.043 | -0.048 | -4.35
-6.5 | -0.143 | 0.04068 | -0.048 | -3.514
-6 | -0.098 | 0.0385 | -0.05 | -2.55
-5.5 | -0.053 | 0.0366 | -0.051 | -1.442
-5 | -0.008 | 0.00709 | -0.107 | -1.176
-4.5 | 0.048 | 0.00697 | -0.108 | 6.94
-4 | 0.106 | 0.00676 | -0.11 | 15.623
-3.5 | 0.163 | 0.00667 | -0.111 | 24.449
-3 | 0.221 | 0.00668 | -0.112 | 33.083
-2.5 | 0.279 | 0.0066 | -0.113 | 42.261
-2 | 0.337 | 0.00658 | -0.115 | 51.215
-1.5 | 0.395 | 0.00657 | -0.116 | 60.154
-1 | 0.454 | 0.00579 | -0.117 | 78.346
-0.5 | 0.512 | 0.00538 | -0.119 | 95.186
0 | 0.579 | 0.00544 | -0.12 | 106.289
0.5 | 0.638 | 0.00557 | -0.121 | 114.404
1 | 0.697 | 0.00574 | -0.122 | 121.357
1.5 | 0.756 | 0.00596 | -0.123 | 126.93
2 | 0.814 | 0.0061 | -0.125 | 133.308
2.5 | 0.872 | 0.00632 | -0.126 | 137.861
3 | 0.93 | 0.00657 | -0.127 | 141.426
3.5 | 0.987 | 0.00651 | -0.127 | 151.545
4 | 1.044 | 0.00685 | -0.129 | 152.328
4.5 | 1.1 | 0.00721 | -0.13 | 152.548
5 | 1.155 | 0.01337 | -0.131 | 86.423
5.5 | 1.21 | 0.01392 | -0.132 | 86.87
6 | 1.263 | 0.01323 | -0.133 | 95.474
6.5 | 1.315 | 0.01383 | -0.134 | 95.045
7 | 1.366 | 0.01448 | -0.135 | 94.332
7.5 | 1.415 | 0.01657 | -0.136 | 85.377
8 | 1.462 | 0.01721 | -0.137 | 84.943
8.5 | 1.499 | 0.01803 | -0.138 | 83.127
9 | 1.53 | 0.01892 | -0.139 | 80.835
9.5 | 1.554 | 0.0199 | -0.14 | 78.106
10 | 1.572 | 0.02086 | -0.141 | 75.375
10.5 | 1.583 | 0.02193 | -0.142 | 72.208
11 | 1.588 | 0.02379 | -0.143 | 66.728
11.5 | 1.585 | 0.02492 | -0.144 | 63.596
12 | 1.575 | 0.0266 | -0.145 | 59.233
12.5 | 1.509 | 0.0302 | -0.14 | 49.957
13 | 1.451 | 0.03627 | -0.137 | 40
13.5 | 1.255 | 0.08453 | -0.102 | 14.842
14 | 1.204 | 0.09916 | -0.089 | 12.142
14.5 | 1.164 | 0.10924 | -0.081 | 10.659
15 | 1.129 | 0.11991 | -0.079 | 9.417
15.5 | 1.093 | 0.12628 | -0.079 | 8.653
16 | 1.054 | 0.13587 | -0.077 | 7.76

## 34. Re 750k Mach 0.00 (2)
BIGFOIL.COM POLAR EXPORT
raf32md
RAF 32 MOD |  |  |  | Cl Max: | 1.4127 | at alpha= | 14.5 | deg
XFOIL ncrit=9 |  |  |  | L/D Max: | 134.882 | at alpha= | 4 | deg
Re: | 750000 |  |  | Cd Min: | 0.24217 | at alpha= | 19.5 | deg
Mach: | 0 |  |  | Cl=0 at alpha= | -4.6316 | deg
|  |  |  | @ Cl=0.1, Cd= | 0.0085863
|  |  |  | @ Cl=0.4, Cd= | 0.0064648
|  |  |  | @ Cl=0.6, Cd= | 0.0057351
alpha (deg) | Cl | Cd | Cm | Cl/Cd
-20 | -0.5583 | 0.22892 | 0 | -2.4388
-19.5 | -0.5427 | 0.22359 | -0.003 | -2.4272
-19 | -0.5272 | 0.21794 | -0.0061 | -2.419
-18.5 | -0.512 | 0.21177 | -0.0092 | -2.4177
-18 | -0.4976 | 0.20459 | -0.0128 | -2.4322
-17.5 | -0.4865 | 0.19737 | -0.0169 | -2.4649
-17 | -0.4734 | 0.19025 | -0.019 | -2.4883
-16.5 | -0.4587 | 0.18485 | -0.0209 | -2.4815
-16 | -0.4452 | 0.17908 | -0.0232 | -2.486
-15.5 | -0.4327 | 0.17292 | -0.0254 | -2.5023
-15 | -0.4268 | 0.16461 | -0.0294 | -2.5928
-14.5 | -0.4196 | 0.15718 | -0.0321 | -2.6696
-14 | -0.4089 | 0.15068 | -0.0326 | -2.7137
-13.5 | -0.3973 | 0.14556 | -0.0336 | -2.7295
-13 | -0.3886 | 0.13964 | -0.0349 | -2.7829
-12.5 | -0.3897 | 0.13114 | -0.0385 | -2.9716
-12 | -0.3867 | 0.12404 | -0.0399 | -3.1175
-11.5 | -0.3884 | 0.11603 | -0.0414 | -3.3474
-11 | -0.393 | 0.10935 | -0.0409 | -3.594
-10.5 | -0.3939 | 0.10458 | -0.0398 | -3.7665
-10 | -0.3919 | 0.09918 | -0.0403 | -3.9514
-9.5 | -0.3991 | 0.08004 | -0.0558 | -4.9863
-9 | -0.3673 | 0.07404 | -0.0643 | -4.9608
-8.5 | -0.4215 | 0.01897 | -0.1197 | -22.2193
-8 | -0.3568 | 0.01792 | -0.1227 | -19.9107
-7.5 | -0.3017 | 0.01687 | -0.1233 | -17.8838
-7 | -0.2487 | 0.01436 | -0.1239 | -17.3189
-6.5 | -0.1936 | 0.01346 | -0.1242 | -14.3834
-6 | -0.141 | 0.01263 | -0.1237 | -11.1639
-5.5 | -0.0912 | 0.01098 | -0.1229 | -8.306
-5 | -0.0392 | 0.01007 | -0.1223 | -3.8928
-4.5 | 0.014 | 0.00944 | -0.1218 | 1.4831
-4 | 0.0676 | 0.00892 | -0.1213 | 7.5785
-3.5 | 0.121 | 0.00837 | -0.1208 | 14.4564
-3 | 0.1751 | 0.008 | -0.1203 | 21.8875
-2.5 | 0.2282 | 0.00756 | -0.1198 | 30.1852
-2 | 0.2803 | 0.00698 | -0.1193 | 40.1576
-1.5 | 0.3336 | 0.00669 | -0.1188 | 49.8655
-1 | 0.3873 | 0.00652 | -0.1184 | 59.4018
-0.5 | 0.4402 | 0.00629 | -0.1178 | 69.9841
0 | 0.492 | 0.00606 | -0.117 | 81.1881
0.5 | 0.5437 | 0.00593 | -0.116 | 91.6863
1 | 0.5933 | 0.00576 | -0.1145 | 103.0035
1.5 | 0.6714 | 0.00547 | -0.1192 | 122.7422
2 | 0.722 | 0.00565 | -0.1181 | 127.7876
2.5 | 0.7718 | 0.00587 | -0.1167 | 131.4821
3 | 0.8201 | 0.00616 | -0.1151 | 133.1331
3.5 | 0.8689 | 0.00647 | -0.1136 | 134.2968
4 | 0.9172 | 0.0068 | -0.112 | 134.8824
4.5 | 0.9637 | 0.00723 | -0.1102 | 133.2918
5 | 1.0049 | 0.00794 | -0.1074 | 126.5617
5.5 | 1.0361 | 0.00933 | -0.1029 | 111.0504
6 | 1.0621 | 0.01113 | -0.0979 | 95.4268
6.5 | 1.0917 | 0.01265 | -0.0935 | 86.3004
7 | 1.1294 | 0.01357 | -0.0903 | 83.2277
7.5 | 1.1645 | 0.01441 | -0.0867 | 80.8119
8 | 1.1962 | 0.01539 | -0.0825 | 77.7258
8.5 | 1.2258 | 0.01651 | -0.0781 | 74.2459
9 | 1.2512 | 0.01792 | -0.0732 | 69.8214
9.5 | 1.2807 | 0.01911 | -0.0693 | 67.0173
10 | 1.3036 | 0.02076 | -0.0647 | 62.7938
10.5 | 1.3174 | 0.0231 | -0.0592 | 57.0303
11 | 1.3388 | 0.02507 | -0.0552 | 53.4025
11.5 | 1.3591 | 0.02721 | -0.0516 | 49.9485
12 | 1.3742 | 0.0299 | -0.0478 | 45.9599
12.5 | 1.3727 | 0.03445 | -0.043 | 39.8462
13 | 1.3901 | 0.03731 | -0.0404 | 37.2581
13.5 | 1.4018 | 0.0409 | -0.0379 | 34.2738
14 | 1.4085 | 0.04522 | -0.0356 | 31.1477
14.5 | 1.4127 | 0.05001 | -0.0339 | 28.2484
15 | 1.4118 | 0.05574 | -0.0328 | 25.3283
15.5 | 1.41 | 0.06187 | -0.0328 | 22.7897
16 | 1.4012 | 0.06943 | -0.0335 | 20.1815
16.5 | 1.3855 | 0.0786 | -0.0354 | 17.6272
17 | 1.3572 | 0.09056 | -0.0393 | 14.9867
17.5 | 1.3143 | 0.10637 | -0.0462 | 12.3559
18 | 1.2818 | 0.12172 | -0.0546 | 10.5307
18.5 | 1.2463 | 0.13913 | -0.0652 | 8.9578
19 | 1.2159 | 0.15687 | -0.0767 | 7.751
19.5 | 1.0358 | 0.24217 | -0.1207 | 4.2772

## 35. Re 750k Mach 0.10 (1)
BIGFOIL.COM POLAR EXPORT
raf32md
RAF 32 MOD |  |  |  | Cl Max: | 1.582 | at alpha= | 11 | deg
JavaFoil+Calcfoil stall+Eppler ext transition |  |  |  | L/D Max: | 152.862 | at alpha= | 4 | deg
Re: | 750000 |  |  | Cd Min: | 0.0054 | at alpha= | 0 | deg
Mach: | 0.1 |  |  | Cl=0 at alpha= | -4.9298 | deg
|  |  |  | @ Cl=0.1, Cd= | 0.0068195
|  |  |  | @ Cl=0.4, Cd= | 0.0064854
|  |  |  | @ Cl=0.6, Cd= | 0.0054641
alpha (deg) | Cl | Cd | Cm | Cl/Cd
-19 | -0.438 | 0.19775 | -0.032 | -2.215
-18.5 | -0.456 | 0.18316 | -0.032 | -2.489
-18 | -0.473 | 0.17519 | -0.033 | -2.702
-17.5 | -0.49 | 0.15944 | -0.034 | -3.073
-17 | -0.505 | 0.15417 | -0.035 | -3.278
-16.5 | -0.52 | 0.14401 | -0.036 | -3.608
-16 | -0.532 | 0.13557 | -0.036 | -3.923
-15.5 | -0.542 | 0.12546 | -0.037 | -4.32
-15 | -0.55 | 0.11814 | -0.038 | -4.652
-14.5 | -0.554 | 0.1087 | -0.039 | -5.099
-14 | -0.556 | 0.10254 | -0.039 | -5.417
-13.5 | -0.553 | 0.09619 | -0.04 | -5.752
-13 | -0.547 | 0.09044 | -0.04 | -6.049
-12.5 | -0.537 | 0.08498 | -0.041 | -6.318
-12 | -0.522 | 0.07923 | -0.04 | -6.59
-11.5 | -0.504 | 0.07447 | -0.04 | -6.764
-11 | -0.481 | 0.07021 | -0.041 | -6.857
-10.5 | -0.455 | 0.06594 | -0.042 | -6.905
-10 | -0.426 | 0.06191 | -0.043 | -6.873
-9.5 | -0.393 | 0.05811 | -0.043 | -6.754
-9 | -0.355 | 0.05471 | -0.044 | -6.483
-8.5 | -0.315 | 0.05131 | -0.045 | -6.133
-8 | -0.273 | 0.04836 | -0.046 | -5.655
-7.5 | -0.231 | 0.04565 | -0.047 | -5.062
-7 | -0.188 | 0.04304 | -0.048 | -4.364
-6.5 | -0.144 | 0.04078 | -0.049 | -3.52
-6 | -0.099 | 0.0386 | -0.05 | -2.556
-5.5 | -0.053 | 0.03664 | -0.051 | -1.447
-5 | -0.008 | 0.00716 | -0.107 | -1.169
-4.5 | 0.049 | 0.0069 | -0.109 | 7.045
-4 | 0.106 | 0.00681 | -0.11 | 15.579
-3.5 | 0.164 | 0.00673 | -0.111 | 24.349
-3 | 0.222 | 0.00659 | -0.113 | 33.7
-2.5 | 0.28 | 0.00657 | -0.114 | 42.676
-2 | 0.339 | 0.00655 | -0.115 | 51.728
-1.5 | 0.397 | 0.00652 | -0.117 | 60.938
-1 | 0.456 | 0.00584 | -0.118 | 78.122
-0.5 | 0.514 | 0.00541 | -0.119 | 95.08
0 | 0.582 | 0.0054 | -0.12 | 107.746
0.5 | 0.641 | 0.00561 | -0.122 | 114.299
1 | 0.7 | 0.0058 | -0.123 | 120.81
1.5 | 0.76 | 0.00594 | -0.124 | 127.925
2 | 0.818 | 0.00614 | -0.125 | 133.196
2.5 | 0.876 | 0.00634 | -0.126 | 138.24
3 | 0.934 | 0.00661 | -0.128 | 141.361
3.5 | 0.992 | 0.00653 | -0.128 | 151.828
4 | 1.049 | 0.00686 | -0.129 | 152.862
4.5 | 1.105 | 0.00727 | -0.13 | 152.085
5 | 1.161 | 0.01347 | -0.131 | 86.201
5.5 | 1.215 | 0.014 | -0.133 | 86.782
6 | 1.269 | 0.01332 | -0.134 | 95.236
6.5 | 1.321 | 0.01393 | -0.135 | 94.786
7 | 1.371 | 0.01456 | -0.136 | 94.16
7.5 | 1.42 | 0.01665 | -0.137 | 85.281
8 | 1.468 | 0.01744 | -0.138 | 84.169
8.5 | 1.504 | 0.01828 | -0.139 | 82.268
9 | 1.533 | 0.01921 | -0.14 | 79.79
9.5 | 1.556 | 0.02002 | -0.141 | 77.719
10 | 1.572 | 0.02125 | -0.142 | 73.968
10.5 | 1.581 | 0.02222 | -0.143 | 71.141
11 | 1.582 | 0.02415 | -0.144 | 65.515
11.5 | 1.576 | 0.02544 | -0.144 | 61.93
12 | 1.562 | 0.02712 | -0.145 | 57.592
12.5 | 1.475 | 0.0322 | -0.139 | 45.82
13 | 1.376 | 0.04664 | -0.13 | 29.505
13.5 | 1.203 | 0.09629 | -0.086 | 12.497
14 | 1.166 | 0.10514 | -0.082 | 11.094
14.5 | 1.13 | 0.11177 | -0.08 | 10.106
15 | 1.089 | 0.12153 | -0.078 | 8.965
15.5 | 1.047 | 0.12985 | -0.077 | 8.066
16 | 1.004 | 0.13852 | -0.075 | 7.246

## 36. Re 750k Mach 0.10 (2)
BIGFOIL.COM POLAR EXPORT
raf32md
RAF 32 MOD |  |  |  | Cl Max: | 1.4007 | at alpha= | 14.5 | deg
XFOIL ncrit=9 |  |  |  | L/D Max: | 134.737 | at alpha= | 4 | deg
Re: | 750000 |  |  | Cd Min: | 0.24358 | at alpha= | 19.5 | deg
Mach: | 0.1 |  |  | Cl=0 at alpha= | -4.6283 | deg
|  |  |  | @ Cl=0.1, Cd= | 0.0086171
|  |  |  | @ Cl=0.4, Cd= | 0.006503
|  |  |  | @ Cl=0.6, Cd= | 0.0057761
alpha (deg) | Cl | Cd | Cm | Cl/Cd
-20 | -0.5594 | 0.22959 | 0 | -2.4365
-19.5 | -0.5436 | 0.22421 | -0.003 | -2.4245
-19 | -0.5279 | 0.21852 | -0.0061 | -2.4158
-18.5 | -0.5127 | 0.2123 | -0.0092 | -2.415
-18 | -0.498 | 0.20509 | -0.0129 | -2.4282
-17.5 | -0.4867 | 0.1979 | -0.017 | -2.4593
-17 | -0.4733 | 0.19082 | -0.0191 | -2.4803
-16.5 | -0.4585 | 0.18538 | -0.021 | -2.4733
-16 | -0.4449 | 0.17957 | -0.0233 | -2.4776
-15.5 | -0.4323 | 0.17337 | -0.0256 | -2.4935
-15 | -0.4261 | 0.1651 | -0.0296 | -2.5809
-14.5 | -0.4188 | 0.15769 | -0.0323 | -2.6558
-14 | -0.4076 | 0.15124 | -0.0327 | -2.6951
-13.5 | -0.3961 | 0.14608 | -0.0337 | -2.7115
-13 | -0.3873 | 0.14014 | -0.035 | -2.7637
-12.5 | -0.3882 | 0.13169 | -0.0385 | -2.9478
-12 | -0.385 | 0.12463 | -0.04 | -3.0891
-11.5 | -0.3864 | 0.11672 | -0.0414 | -3.3105
-11 | -0.3902 | 0.11018 | -0.0408 | -3.5415
-10.5 | -0.3908 | 0.10543 | -0.0396 | -3.7067
-9.5 | -0.3903 | 0.08247 | -0.0549 | -4.7326
-9 | -0.3642 | 0.07457 | -0.0642 | -4.884
-8.5 | -0.4228 | 0.0196 | -0.1208 | -21.5714
-8 | -0.3582 | 0.0183 | -0.1238 | -19.5738
-7.5 | -0.3033 | 0.01714 | -0.1243 | -17.6954
-7 | -0.2506 | 0.01461 | -0.1247 | -17.1526
-6.5 | -0.1945 | 0.01362 | -0.1252 | -14.2805
-6 | -0.1419 | 0.01273 | -0.1245 | -11.1469
-5.5 | -0.0916 | 0.01113 | -0.1237 | -8.23
-5 | -0.0397 | 0.01015 | -0.123 | -3.9113
-4.5 | 0.0137 | 0.00949 | -0.1224 | 1.4436
-4 | 0.0675 | 0.00895 | -0.1219 | 7.5419
-3.5 | 0.1212 | 0.0084 | -0.1214 | 14.4286
-3 | 0.1756 | 0.00802 | -0.1209 | 21.8953
-2.5 | 0.2294 | 0.00762 | -0.1204 | 30.105
-2 | 0.2818 | 0.00703 | -0.1198 | 40.0853
-1.5 | 0.3352 | 0.00672 | -0.1194 | 49.881
-1 | 0.3891 | 0.00655 | -0.1189 | 59.4046
-0.5 | 0.4424 | 0.00632 | -0.1184 | 70
0 | 0.4944 | 0.00608 | -0.1175 | 81.3158
0.5 | 0.5464 | 0.00596 | -0.1165 | 91.6779
1 | 0.5965 | 0.00579 | -0.1151 | 103.0225
1.5 | 0.6746 | 0.00548 | -0.1197 | 123.1022
2 | 0.7253 | 0.00568 | -0.1185 | 127.6937
2.5 | 0.7755 | 0.0059 | -0.1171 | 131.4407
3 | 0.8239 | 0.0062 | -0.1154 | 132.8871
3.5 | 0.8732 | 0.00649 | -0.1139 | 134.5455
4 | 0.9216 | 0.00684 | -0.1123 | 134.7368
4.5 | 0.9683 | 0.00727 | -0.1104 | 133.1912
5 | 1.0093 | 0.00801 | -0.1074 | 126.005
5.5 | 1.0395 | 0.00945 | -0.1028 | 110
6 | 1.0655 | 0.01125 | -0.0976 | 94.7111
6.5 | 1.0946 | 0.01279 | -0.093 | 85.5825
7 | 1.1322 | 0.01368 | -0.0897 | 82.7632
7.5 | 1.1658 | 0.01458 | -0.0857 | 79.9588
8 | 1.1979 | 0.01556 | -0.0815 | 76.9859
8.5 | 1.2275 | 0.01672 | -0.077 | 73.4151
9 | 1.2527 | 0.01817 | -0.072 | 68.9433
9.5 | 1.2813 | 0.01945 | -0.0679 | 65.8766
10 | 1.3019 | 0.0213 | -0.063 | 61.1221
10.5 | 1.3166 | 0.02367 | -0.0577 | 55.6232
11 | 1.3369 | 0.0258 | -0.0536 | 51.8178
11.5 | 1.3566 | 0.02809 | -0.0499 | 48.2948
12 | 1.3691 | 0.03112 | -0.046 | 43.9942
12.5 | 1.3702 | 0.03559 | -0.0416 | 38.4996
13 | 1.3852 | 0.03882 | -0.0389 | 35.6826
13.5 | 1.3949 | 0.04278 | -0.0364 | 32.6064
14 | 1.3993 | 0.04754 | -0.0343 | 29.4342
14.5 | 1.4007 | 0.05287 | -0.0329 | 26.4933
15 | 1.3962 | 0.05933 | -0.0322 | 23.5328
15.5 | 1.3903 | 0.06632 | -0.0327 | 20.9635
16 | 1.3768 | 0.07501 | -0.0343 | 18.3549
16.5 | 1.3562 | 0.08551 | -0.0374 | 15.8601
17 | 1.3274 | 0.09832 | -0.0426 | 13.5008
17.5 | 1.2897 | 0.11402 | -0.0505 | 11.3112
18 | 1.2581 | 0.13001 | -0.0598 | 9.6769
18.5 | 1.2241 | 0.14803 | -0.0712 | 8.2693
19 | 1.0271 | 0.2356 | -0.1172 | 4.3595
19.5 | 1.0389 | 0.24358 | -0.1219 | 4.2651

## 37. Re 750k Mach 0.25 (1)
BIGFOIL.COM POLAR EXPORT
raf32md
RAF 32 MOD |  |  |  | Cl Max: | 1.56 | at alpha= | 10 | deg
JavaFoil+Calcfoil stall+Eppler ext transition |  |  |  | L/D Max: | 152.262 | at alpha= | 4 | deg
Re: | 750000 |  |  | Cd Min: | 0.00545 | at alpha= | 0 | deg
Mach: | 0.25 |  |  | Cl=0 at alpha= | -4.9386 | deg
|  |  |  | @ Cl=0.1, Cd= | 0.0068398
|  |  |  | @ Cl=0.4, Cd= | 0.0065547
|  |  |  | @ Cl=0.6, Cd= | 0.0054562
alpha (deg) | Cl | Cd | Cm | Cl/Cd
-17.5 | -0.146 | 0.20138 | -0.034 | -0.726
-17 | -0.214 | 0.20497 | -0.034 | -1.045
-16.5 | -0.266 | 0.20448 | -0.033 | -1.303
-16 | -0.313 | 0.17485 | -0.035 | -1.788
-15.5 | -0.354 | 0.15671 | -0.036 | -2.259
-15 | -0.391 | 0.14118 | -0.037 | -2.768
-14.5 | -0.423 | 0.12977 | -0.039 | -3.256
-14 | -0.449 | 0.11839 | -0.04 | -3.791
-13.5 | -0.469 | 0.10672 | -0.04 | -4.394
-13 | -0.483 | 0.09881 | -0.041 | -4.884
-12.5 | -0.489 | 0.0903 | -0.042 | -5.421
-12 | -0.489 | 0.08414 | -0.042 | -5.816
-11.5 | -0.482 | 0.07845 | -0.042 | -6.148
-11 | -0.469 | 0.07261 | -0.042 | -6.457
-10.5 | -0.45 | 0.06777 | -0.042 | -6.634
-10 | -0.425 | 0.0635 | -0.043 | -6.69
-9.5 | -0.395 | 0.05935 | -0.044 | -6.657
-9 | -0.359 | 0.0556 | -0.045 | -6.45
-8.5 | -0.319 | 0.05196 | -0.046 | -6.143
-8 | -0.278 | 0.04893 | -0.047 | -5.684
-7.5 | -0.236 | 0.04607 | -0.048 | -5.114
-7 | -0.192 | 0.04346 | -0.049 | -4.412
-6.5 | -0.147 | 0.04094 | -0.05 | -3.587
-6 | -0.101 | 0.03878 | -0.051 | -2.604
-5.5 | -0.054 | 0.03675 | -0.052 | -1.478
-5 | -0.007 | 0.03491 | -0.054 | -0.201
-4.5 | 0.05 | 0.00695 | -0.112 | 7.172
-4 | 0.109 | 0.00682 | -0.113 | 15.944
-3.5 | 0.168 | 0.00675 | -0.114 | 24.914
-3 | 0.228 | 0.0066 | -0.116 | 34.508
-2.5 | 0.288 | 0.00655 | -0.117 | 43.909
-2 | 0.348 | 0.00652 | -0.118 | 53.337
-1.5 | 0.408 | 0.00656 | -0.12 | 62.172
-1 | 0.468 | 0.00687 | -0.121 | 68.119
-0.5 | 0.528 | 0.00572 | -0.122 | 92.422
0 | 0.598 | 0.00545 | -0.124 | 109.736
0.5 | 0.659 | 0.00564 | -0.125 | 116.842
1 | 0.72 | 0.00578 | -0.126 | 124.552
1.5 | 0.781 | 0.006 | -0.127 | 130.097
2 | 0.84 | 0.00621 | -0.129 | 135.369
2.5 | 0.9 | 0.00638 | -0.13 | 141.122
3 | 0.96 | 0.0067 | -0.131 | 143.348
3.5 | 1.019 | 0.00702 | -0.132 | 145.162
4 | 1.077 | 0.00707 | -0.133 | 152.262
4.5 | 1.134 | 0.01296 | -0.134 | 87.541
5 | 1.191 | 0.01387 | -0.135 | 85.817
5.5 | 1.246 | 0.01454 | -0.136 | 85.666
6 | 1.299 | 0.0137 | -0.137 | 94.863
6.5 | 1.351 | 0.01436 | -0.138 | 94.111
7 | 1.402 | 0.01506 | -0.14 | 93.089
7.5 | 1.45 | 0.01754 | -0.141 | 82.64
8 | 1.495 | 0.01846 | -0.142 | 81.031
8.5 | 1.526 | 0.01929 | -0.143 | 79.127
9 | 1.548 | 0.02039 | -0.144 | 75.914
9.5 | 1.559 | 0.02132 | -0.145 | 73.121
10 | 1.56 | 0.02269 | -0.146 | 68.736
10.5 | 1.549 | 0.02339 | -0.147 | 66.204
11 | 1.525 | 0.02703 | -0.147 | 56.42
11.5 | 1.419 | 0.0324 | -0.141 | 43.787
12 | 1.176 | 0.08267 | -0.091 | 14.225
12.5 | 1.114 | 0.09334 | -0.081 | 11.938
13 | 1.052 | 0.10157 | -0.078 | 10.36
13.5 | 0.982 | 0.11082 | -0.074 | 8.857
14 | 0.905 | 0.12293 | -0.072 | 7.359
14.5 | 0.821 | 0.13721 | -0.07 | 5.986
15 | 0.733 | 0.15288 | -0.068 | 4.794

## 38. Re 750k Mach 0.25 (2)
BIGFOIL.COM POLAR EXPORT
raf32md
RAF 32 MOD |  |  |  | Cl Max: | 1.3451 | at alpha= | 13 | deg
XFOIL ncrit=9 |  |  |  | L/D Max: | 134.378 | at alpha= | 3.5 | deg
Re: | 750000 |  |  | Cd Min: | 0.2206 | at alpha= | 18 | deg
Mach: | 0.25 |  |  | Cl=0 at alpha= | -99 | deg
|  |  |  | @ Cl=0.1, Cd= | 0.0062
|  |  |  | @ Cl=0.4, Cd= | 0.0062
|  |  |  | @ Cl=0.6, Cd= | 0.006001
alpha (deg) | Cl | Cd | Cm | Cl/Cd
0 | 0.5077 | 0.0062 | -0.1204 | 81.8871
0.5 | 0.5613 | 0.00609 | -0.1193 | 92.1675
1 | 0.6135 | 0.00597 | -0.1179 | 102.7638
1.5 | 0.6917 | 0.00562 | -0.1221 | 123.0783
2 | 0.7442 | 0.00581 | -0.1208 | 128.0895
2.5 | 0.7958 | 0.00604 | -0.1193 | 131.755
3 | 0.8458 | 0.00635 | -0.1174 | 133.1969
3.5 | 0.8963 | 0.00667 | -0.1157 | 134.3778
4 | 0.9457 | 0.00704 | -0.1137 | 134.3324
4.5 | 0.9929 | 0.00752 | -0.1113 | 132.0346
5 | 1.0319 | 0.00841 | -0.1075 | 122.6992
5.5 | 1.0565 | 0.01018 | -0.1014 | 103.7819
6 | 1.0813 | 0.01197 | -0.0955 | 90.3342
6.5 | 1.1088 | 0.01336 | -0.0899 | 82.994
7 | 1.1429 | 0.01431 | -0.0853 | 79.8672
7.5 | 1.1765 | 0.01533 | -0.0808 | 76.7449
8 | 1.2049 | 0.01669 | -0.0756 | 72.1929
8.5 | 1.2343 | 0.01804 | -0.0708 | 68.4202
9 | 1.2575 | 0.01983 | -0.0654 | 63.414
9.5 | 1.2816 | 0.02167 | -0.0605 | 59.1417
10 | 1.2886 | 0.02482 | -0.0542 | 51.9178
10.5 | 1.3081 | 0.02738 | -0.0498 | 47.7757
11 | 1.3236 | 0.03047 | -0.0455 | 43.4394
11.5 | 1.3394 | 0.03368 | -0.0419 | 39.7684
12 | 1.3405 | 0.03859 | -0.0378 | 34.737
12.5 | 1.3448 | 0.04359 | -0.0347 | 30.8511
13 | 1.3451 | 0.04927 | -0.0323 | 27.3006
13.5 | 1.3368 | 0.05632 | -0.031 | 23.7358
14 | 1.3189 | 0.06518 | -0.0313 | 20.2347
14.5 | 1.2949 | 0.07577 | -0.0337 | 17.0899
15 | 1.2617 | 0.08897 | -0.0386 | 14.1812
15.5 | 1.2287 | 0.10367 | -0.046 | 11.852
16 | 1.189 | 0.12153 | -0.0565 | 9.7836
16.5 | 1.1423 | 0.14342 | -0.0703 | 7.9647
17 | 1.0466 | 0.18482 | -0.0941 | 5.6628
18 | 1.028 | 0.2206 | -0.1112 | 4.66

## 39. Re 750k Mach 0.50 (1)
BIGFOIL.COM POLAR EXPORT
raf32md
RAF 32 MOD |  |  |  | Cl Max: | 1.511 | at alpha= | 7.5 | deg
JavaFoil+Calcfoil stall+Eppler ext transition |  |  |  | L/D Max: | 143.137 | at alpha= | 3.5 | deg
Re: | 750000 |  |  | Cd Min: | 0.00609 | at alpha= | 0.5 | deg
Mach: | 0.5 |  |  | Cl=0 at alpha= | -4.9245 | deg
|  |  |  | @ Cl=0.1, Cd= | 0.032182
|  |  |  | @ Cl=0.4, Cd= | 0.0068482
|  |  |  | @ Cl=0.6, Cd= | 0.0062825
alpha (deg) | Cl | Cd | Cm | Cl/Cd
-20 | -0.787 | 0.19555 | -0.046 | -4.023
-19.5 | -0.762 | 0.19293 | -0.047 | -3.949
-19 | -0.737 | 0.18713 | -0.047 | -3.938
-18.5 | -0.713 | 0.17656 | -0.049 | -4.04
-18 | -0.685 | 0.17174 | -0.047 | -3.991
-17.5 | -0.658 | 0.17101 | -0.046 | -3.85
-17 | -0.633 | 0.15725 | -0.046 | -4.024
-16.5 | -0.607 | 0.15097 | -0.046 | -4.021
-16 | -0.582 | 0.14737 | -0.046 | -3.947
-15.5 | -0.556 | 0.14267 | -0.047 | -3.9
-15 | -0.531 | 0.1463 | -0.047 | -3.627
-14.5 | -0.505 | 0.14296 | -0.048 | -3.532
-14 | -0.479 | 0.138 | -0.048 | -3.474
-13.5 | -0.453 | 0.12904 | -0.047 | -3.51
-13 | -0.426 | 0.12173 | -0.044 | -3.503
-12.5 | -0.401 | 0.1188 | -0.045 | -3.372
-12 | -0.375 | 0.11639 | -0.046 | -3.22
-11.5 | -0.349 | 0.11074 | -0.047 | -3.15
-11 | -0.323 | 0.10785 | -0.047 | -2.993
-10.5 | -0.297 | 0.10486 | -0.048 | -2.829
-10 | -0.27 | 0.10417 | -0.049 | -2.595
-9.5 | -0.244 | 0.10146 | -0.049 | -2.405
-9 | -0.218 | 0.09639 | -0.05 | -2.258
-8.5 | -0.266 | 0.06375 | -0.051 | -4.174
-8 | -0.268 | 0.0548 | -0.051 | -4.884
-7.5 | -0.24 | 0.04963 | -0.052 | -4.831
-7 | -0.201 | 0.04617 | -0.053 | -4.362
-6.5 | -0.157 | 0.04297 | -0.054 | -3.662
-6 | -0.11 | 0.0402 | -0.056 | -2.728
-5.5 | -0.06 | 0.03788 | -0.057 | -1.572
-5 | -0.008 | 0.03578 | -0.058 | -0.217
-4.5 | 0.045 | 0.03399 | -0.06 | 1.33
-4 | 0.099 | 0.03247 | -0.061 | 3.049
-3.5 | 0.187 | 0.00712 | -0.128 | 26.293
-3 | 0.254 | 0.00694 | -0.129 | 36.605
-2.5 | 0.321 | 0.00683 | -0.131 | 47.005
-2 | 0.388 | 0.00685 | -0.132 | 56.669
-1.5 | 0.456 | 0.00684 | -0.134 | 66.589
-1 | 0.523 | 0.00689 | -0.135 | 75.976
-0.5 | 0.591 | 0.0063 | -0.137 | 93.763
0 | 0.668 | 0.00615 | -0.138 | 108.574
0.5 | 0.736 | 0.00609 | -0.14 | 120.888
1 | 0.805 | 0.00629 | -0.141 | 127.843
1.5 | 0.873 | 0.00652 | -0.142 | 133.961
2 | 0.939 | 0.00682 | -0.144 | 137.688
2.5 | 1.005 | 0.00715 | -0.145 | 140.536
3 | 1.07 | 0.00756 | -0.146 | 141.679
3.5 | 1.135 | 0.00793 | -0.148 | 143.137
4 | 1.197 | 0.01465 | -0.149 | 81.75
4.5 | 1.258 | 0.01551 | -0.15 | 81.114
5 | 1.316 | 0.01643 | -0.151 | 80.078
5.5 | 1.369 | 0.01568 | -0.152 | 87.325
6 | 1.418 | 0.0167 | -0.154 | 84.941
6.5 | 1.46 | 0.01775 | -0.155 | 82.261
7 | 1.493 | 0.0212 | -0.156 | 70.408
7.5 | 1.511 | 0.02014 | -0.157 | 75.047
8 | 1.213 | 0.05542 | -0.074 | 21.882
8.5 | 1.066 | 0.06507 | -0.071 | 16.384
9 | 0.761 | 0.0932 | -0.074 | 8.168
9.5 | 0.788 | 0.10311 | -0.07 | 7.638
10 | 0.815 | 0.10589 | -0.071 | 7.694
10.5 | 0.842 | 0.10916 | -0.072 | 7.713
11 | 0.869 | 0.1127 | -0.074 | 7.715
11.5 | 0.899 | 0.12042 | -0.083 | 7.468
12 | 0.926 | 0.12808 | -0.083 | 7.232
12.5 | 0.953 | 0.13128 | -0.084 | 7.261

## 40. Re 750k Mach 0.50 (2)
BIGFOIL.COM POLAR EXPORT
raf32md
RAF 32 MOD |  |  |  | Cl Max: | 1.2502 | at alpha= | 9.5 | deg
XFOIL ncrit=9 |  |  |  | L/D Max: | 133.07 | at alpha= | 3.5 | deg
Re: | 750000 |  |  | Cd Min: | 0.25296 | at alpha= | -20 | deg
Mach: | 0.5 |  |  | Cl=0 at alpha= | -4.546 | deg
|  |  |  | @ Cl=0.1, Cd= | 0.010057
|  |  |  | @ Cl=0.4, Cd= | 0.0073991
|  |  |  | @ Cl=0.6, Cd= | 0.0067764
alpha (deg) | Cl | Cd | Cm | Cl/Cd
-20 | -0.6012 | 0.25296 | 0.0016 | -2.3767
-19.5 | -0.5809 | 0.24572 | -0.0024 | -2.3641
-19 | -0.5608 | 0.23822 | -0.0064 | -2.3541
-18.5 | -0.5409 | 0.23006 | -0.0108 | -2.3511
-18 | -0.5226 | 0.22244 | -0.0151 | -2.3494
-17.5 | -0.5037 | 0.21494 | -0.0178 | -2.3434
-17 | -0.4851 | 0.20816 | -0.0208 | -2.3304
-16.5 | -0.4668 | 0.20122 | -0.0238 | -2.3198
-16 | -0.4494 | 0.19408 | -0.0267 | -2.3155
-15.5 | -0.4338 | 0.1863 | -0.0302 | -2.3285
-15 | -0.4217 | 0.17885 | -0.0337 | -2.3578
-14.5 | -0.4052 | 0.17181 | -0.0345 | -2.3584
-14 | -0.3908 | 0.16552 | -0.0361 | -2.361
-13.5 | -0.3778 | 0.15913 | -0.0376 | -2.3742
-13 | -0.3694 | 0.15191 | -0.0402 | -2.4317
-12.5 | -0.365 | 0.14485 | -0.0422 | -2.5198
-12 | -0.3591 | 0.13829 | -0.0427 | -2.5967
-11.5 | -0.3512 | 0.13224 | -0.0409 | -2.6558
-11 | -0.3484 | 0.12725 | -0.0394 | -2.7379
-10.5 | -0.3208 | 0.11872 | -0.0466 | -2.7022
-10 | -0.299 | 0.10839 | -0.0574 | -2.7586
-9.5 | -0.2755 | 0.09915 | -0.0648 | -2.7786
-9 | -0.2511 | 0.08955 | -0.0731 | -2.804
-8.5 | -0.2273 | 0.08148 | -0.0795 | -2.7896
-8 | -0.206 | 0.07177 | -0.0893 | -2.8703
-7.5 | -0.189 | 0.06042 | -0.1021 | -3.1281
-7 | -0.1713 | 0.04555 | -0.1235 | -3.7607
-6.5 | -0.1674 | 0.02811 | -0.1473 | -5.9552
-6 | -0.1502 | 0.02105 | -0.1491 | -7.1354
-5.5 | -0.1061 | 0.01704 | -0.1477 | -6.2265
-5 | -0.0503 | 0.01443 | -0.1456 | -3.4858
-4.5 | 0.0051 | 0.01177 | -0.1435 | 0.43331
-4 | 0.0668 | 0.01053 | -0.1417 | 6.3438
-3.5 | 0.1293 | 0.00964 | -0.1401 | 13.4129
-3 | 0.1918 | 0.0089 | -0.1387 | 21.5506
-2.5 | 0.2552 | 0.00841 | -0.1375 | 30.3448
-2 | 0.3187 | 0.00808 | -0.1364 | 39.4431
-1.5 | 0.3799 | 0.00751 | -0.1354 | 50.5859
-1 | 0.4415 | 0.00717 | -0.1345 | 61.576
-0.5 | 0.5039 | 0.00706 | -0.1335 | 71.3739
0 | 0.5651 | 0.0069 | -0.1324 | 81.8986
0.5 | 0.6244 | 0.00669 | -0.1309 | 93.3333
1 | 0.6843 | 0.00667 | -0.1293 | 102.5937
2 | 0.8244 | 0.00643 | -0.13 | 128.2115
2.5 | 0.8818 | 0.00674 | -0.1276 | 130.8309
3 | 0.9373 | 0.00707 | -0.1246 | 132.5743
3.5 | 0.9927 | 0.00746 | -0.1215 | 133.0697
4 | 1.0438 | 0.00796 | -0.1175 | 131.1307
4.5 | 1.0872 | 0.0087 | -0.1119 | 124.9655
5 | 1.1034 | 0.01024 | -0.1018 | 107.7539
5.5 | 1.1052 | 0.01266 | -0.0903 | 87.2986
6 | 1.1213 | 0.01482 | -0.0817 | 75.6613
6.5 | 1.1524 | 0.01652 | -0.0752 | 69.7579
7 | 1.1833 | 0.01842 | -0.069 | 64.24
7.5 | 1.2079 | 0.02088 | -0.0625 | 57.8496
8 | 1.2251 | 0.02408 | -0.056 | 50.8762
8.5 | 1.2386 | 0.02788 | -0.0499 | 44.4261
9 | 1.2434 | 0.0327 | -0.044 | 38.0245
9.5 | 1.2502 | 0.03797 | -0.0387 | 32.926
10 | 1.2484 | 0.04461 | -0.0345 | 27.9848
10.5 | 1.2332 | 0.05313 | -0.0325 | 23.211
11 | 1.2089 | 0.06342 | -0.0335 | 19.0618
11.5 | 1.1792 | 0.07551 | -0.0375 | 15.6165
12 | 1.147 | 0.08938 | -0.0444 | 12.8328
12.5 | 1.1149 | 0.10496 | -0.0536 | 10.6221
13 | 1.0835 | 0.12215 | -0.0646 | 8.8702
13.5 | 1.0551 | 0.14044 | -0.0757 | 7.5128
14 | 1.035 | 0.15781 | -0.0856 | 6.5585
14.5 | 1.0269 | 0.17322 | -0.0944 | 5.9283

## 41. Re 1M Mach 0.00 (1)
BIGFOIL.COM POLAR EXPORT
raf32md
RAF 32 MOD |  |  |  | Cl Max: | 1.588 | at alpha= | 11 | deg
JavaFoil+Calcfoil stall+Eppler ext transition |  |  |  | L/D Max: | 162.148 | at alpha= | 4.5 | deg
Re: | 1000000 |  |  | Cd Min: | 0.00512 | at alpha= | 0 | deg
Mach: | 0 |  |  | Cl=0 at alpha= | -4.9286 | deg
|  |  |  | @ Cl=0.1, Cd= | 0.0063972
|  |  |  | @ Cl=0.4, Cd= | 0.0061922
|  |  |  | @ Cl=0.6, Cd= | 0.0051769
alpha (deg) | Cl | Cd | Cm | Cl/Cd
-19.5 | -0.464 | 0.19401 | -0.031 | -2.391
-19 | -0.479 | 0.18223 | -0.032 | -2.631
-18.5 | -0.495 | 0.17087 | -0.033 | -2.895
-18 | -0.509 | 0.16043 | -0.034 | -3.174
-17.5 | -0.523 | 0.15281 | -0.034 | -3.422
-17 | -0.535 | 0.145 | -0.035 | -3.693
-16.5 | -0.546 | 0.13452 | -0.036 | -4.062
-16 | -0.556 | 0.12842 | -0.037 | -4.327
-15.5 | -0.563 | 0.11954 | -0.037 | -4.708
-15 | -0.567 | 0.11172 | -0.038 | -5.078
-14.5 | -0.569 | 0.10557 | -0.039 | -5.391
-14 | -0.568 | 0.09896 | -0.04 | -5.737
-13.5 | -0.563 | 0.09271 | -0.04 | -6.072
-13 | -0.555 | 0.08718 | -0.041 | -6.36
-12.5 | -0.542 | 0.08274 | -0.041 | -6.554
-12 | -0.526 | 0.07733 | -0.04 | -6.8
-11.5 | -0.506 | 0.07242 | -0.041 | -6.988
-11 | -0.483 | 0.06827 | -0.042 | -7.07
-10.5 | -0.456 | 0.0643 | -0.042 | -7.086
-10 | -0.425 | 0.06047 | -0.043 | -7.033
-9.5 | -0.392 | 0.05697 | -0.044 | -6.879
-9 | -0.354 | 0.05363 | -0.045 | -6.598
-8.5 | -0.314 | 0.05043 | -0.046 | -6.224
-8 | -0.273 | 0.0475 | -0.047 | -5.74
-7.5 | -0.23 | 0.04489 | -0.047 | -5.13
-7 | -0.187 | 0.04234 | -0.049 | -4.42
-6.5 | -0.143 | 0.04013 | -0.049 | -3.564
-6 | -0.12 | 0.00754 | -0.104 | -15.922
-5.5 | -0.065 | 0.00692 | -0.106 | -9.322
-5 | -0.008 | 0.00671 | -0.107 | -1.243
-4.5 | 0.048 | 0.00646 | -0.108 | 7.488
-4 | 0.106 | 0.00639 | -0.11 | 16.531
-3.5 | 0.163 | 0.00637 | -0.111 | 25.616
-3 | 0.221 | 0.00633 | -0.112 | 34.882
-2.5 | 0.279 | 0.0062 | -0.113 | 44.974
-2 | 0.337 | 0.00616 | -0.115 | 54.706
-1.5 | 0.395 | 0.00626 | -0.116 | 63.173
-1 | 0.454 | 0.00546 | -0.117 | 83.168
-0.5 | 0.512 | 0.00537 | -0.119 | 95.374
0 | 0.579 | 0.00512 | -0.12 | 113.026
0.5 | 0.638 | 0.00528 | -0.121 | 120.897
1 | 0.697 | 0.00545 | -0.122 | 127.84
1.5 | 0.756 | 0.00558 | -0.123 | 135.386
2 | 0.814 | 0.00577 | -0.125 | 140.901
2.5 | 0.872 | 0.00599 | -0.126 | 145.63
3 | 0.93 | 0.00627 | -0.127 | 148.244
3.5 | 0.987 | 0.00655 | -0.128 | 150.807
4 | 1.044 | 0.00644 | -0.129 | 162.102
4.5 | 1.1 | 0.00678 | -0.13 | 162.148
5 | 1.155 | 0.01265 | -0.131 | 91.334
5.5 | 1.21 | 0.01317 | -0.132 | 91.857
6 | 1.263 | 0.01374 | -0.133 | 91.893
6.5 | 1.315 | 0.01308 | -0.134 | 100.491
7 | 1.366 | 0.01369 | -0.135 | 99.745
7.5 | 1.415 | 0.01563 | -0.136 | 90.489
8 | 1.462 | 0.01635 | -0.137 | 89.424
8.5 | 1.499 | 0.01713 | -0.138 | 87.526
9 | 1.53 | 0.01796 | -0.139 | 85.157
9.5 | 1.554 | 0.0187 | -0.14 | 83.092
10 | 1.572 | 0.01978 | -0.141 | 79.49
10.5 | 1.583 | 0.01943 | -0.142 | 81.501
11 | 1.588 | 0.02244 | -0.143 | 70.759
11.5 | 1.585 | 0.02373 | -0.144 | 66.776
12 | 1.575 | 0.02504 | -0.145 | 62.924
12.5 | 1.559 | 0.02692 | -0.145 | 57.929
13 | 1.475 | 0.03152 | -0.14 | 46.807
13.5 | 1.417 | 0.03794 | -0.137 | 37.34
14 | 1.249 | 0.07941 | -0.11 | 15.726
14.5 | 1.178 | 0.10087 | -0.093 | 11.676
15 | 1.131 | 0.11572 | -0.082 | 9.774
15.5 | 1.095 | 0.12031 | -0.082 | 9.101
16 | 1.056 | 0.1306 | -0.08 | 8.083

## 42. Re 1M Mach 0.00 (2)
BIGFOIL.COM POLAR EXPORT
raf32md
RAF 32 MOD |  |  |  | Cl Max: | 1.4485 | at alpha= | 15.5 | deg
XFOIL ncrit=9 |  |  |  | L/D Max: | 144.163 | at alpha= | 3.5 | deg
Re: | 1000000 |  |  | Cd Min: | 0.18565 | at alpha= | -16.5 | deg
Mach: | 0 |  |  | Cl=0 at alpha= | -4.6266 | deg
|  |  |  | @ Cl=0.1, Cd= | 0.0078756
|  |  |  | @ Cl=0.4, Cd= | 0.00605
|  |  |  | @ Cl=0.6, Cd= | 0.005471
alpha (deg) | Cl | Cd | Cm | Cl/Cd
-16.5 | -0.4581 | 0.18565 | -0.0203 | -2.4675
-16 | -0.4474 | 0.17766 | -0.0237 | -2.5183
-15.5 | -0.4388 | 0.16998 | -0.0267 | -2.5815
-15 | -0.4286 | 0.16342 | -0.0281 | -2.6227
-14.5 | -0.4158 | 0.15833 | -0.0295 | -2.6262
-14 | -0.406 | 0.15217 | -0.0313 | -2.6681
-13.5 | -0.4021 | 0.14389 | -0.0343 | -2.7945
-13 | -0.3979 | 0.13635 | -0.0363 | -2.9182
-12.5 | -0.3998 | 0.12775 | -0.0378 | -3.1295
-11.5 | -0.7665 | 0.0249 | -0.1071 | -30.7831
-11 | -0.7033 | 0.02339 | -0.1113 | -30.0684
-10.5 | -0.652 | 0.02127 | -0.1131 | -30.6535
-10 | -0.5906 | 0.01937 | -0.1164 | -30.4904
-9.5 | -0.5267 | 0.01728 | -0.1204 | -30.4803
-9 | -0.4689 | 0.01663 | -0.1215 | -28.196
-8.5 | -0.4073 | 0.01563 | -0.1235 | -26.0589
-8 | -0.3567 | 0.01388 | -0.1236 | -25.6988
-7.5 | -0.2997 | 0.01355 | -0.1243 | -22.1181
-7 | -0.2448 | 0.01291 | -0.1243 | -18.962
-6.5 | -0.1953 | 0.01135 | -0.1237 | -17.207
-6 | -0.1428 | 0.01074 | -0.1232 | -13.2961
-5.5 | -0.0904 | 0.01011 | -0.1226 | -8.9416
-4.5 | 0.0131 | 0.00856 | -0.1212 | 1.5304
-4 | 0.0664 | 0.0081 | -0.1207 | 8.1975
-3.5 | 0.1203 | 0.00774 | -0.1203 | 15.5426
-3 | 0.1745 | 0.00748 | -0.1199 | 23.3289
-2.5 | 0.2287 | 0.00722 | -0.1194 | 31.6759
-1.5 | 0.3338 | 0.00624 | -0.1185 | 53.4936
-1 | 0.3876 | 0.00608 | -0.1181 | 63.75
-0.5 | 0.4413 | 0.00595 | -0.1177 | 74.1681
0.5 | 0.5457 | 0.00555 | -0.1162 | 98.3243
1 | 0.5977 | 0.00548 | -0.1153 | 109.0693
1.5 | 0.6461 | 0.00529 | -0.1136 | 122.1361
2 | 0.722 | 0.00517 | -0.118 | 139.6518
2.5 | 0.7711 | 0.00543 | -0.1166 | 142.0074
3 | 0.8204 | 0.00571 | -0.1151 | 143.6778
3.5 | 0.8693 | 0.00603 | -0.1137 | 144.1625
4 | 0.9176 | 0.00639 | -0.1122 | 143.5994
4.5 | 0.9632 | 0.00691 | -0.1102 | 139.3922
5 | 1.0013 | 0.0079 | -0.1069 | 126.7468
5.5 | 1.0302 | 0.00953 | -0.1023 | 108.1007
6 | 1.0627 | 0.01093 | -0.0983 | 97.2278
6.5 | 1.0982 | 0.01208 | -0.0948 | 90.9106
7 | 1.1395 | 0.01278 | -0.0922 | 89.1628
7.5 | 1.1783 | 0.01352 | -0.0893 | 87.1524
8 | 1.2101 | 0.01445 | -0.085 | 83.7439
8.5 | 1.2405 | 0.01548 | -0.0806 | 80.1357
9 | 1.2726 | 0.01644 | -0.0767 | 77.4088
9.5 | 1.2976 | 0.01784 | -0.0719 | 72.7354
10 | 1.3261 | 0.01907 | -0.0679 | 69.5385
10.5 | 1.3517 | 0.02052 | -0.0638 | 65.8723
11 | 1.364 | 0.02293 | -0.0583 | 59.4854
11.5 | 1.3862 | 0.0248 | -0.0545 | 55.8952
12 | 1.4063 | 0.02694 | -0.0508 | 52.2012
12.5 | 1.4234 | 0.02942 | -0.0473 | 48.3821
13 | 1.4396 | 0.0321 | -0.0441 | 44.8474
13.5 | 1.4462 | 0.03581 | -0.0408 | 40.3854
14 | 1.4331 | 0.04184 | -0.0369 | 34.2519
14.5 | 1.4439 | 0.04569 | -0.0352 | 31.6021
15 | 1.4468 | 0.0507 | -0.0338 | 28.5365
15.5 | 1.4485 | 0.05618 | -0.0332 | 25.7832
16 | 1.4436 | 0.06292 | -0.0333 | 22.9434
16.5 | 1.436 | 0.07049 | -0.0344 | 20.3717
17 | 1.4264 | 0.07895 | -0.0366 | 18.0671
17.5 | 1.4137 | 0.08846 | -0.04 | 15.9812
18 | 1.3917 | 0.10026 | -0.0449 | 13.8809
18.5 | 1.3679 | 0.11319 | -0.0513 | 12.085
19 | 1.3388 | 0.12804 | -0.0595 | 10.4561
19.5 | 1.3033 | 0.14526 | -0.0698 | 8.9722
20 | 1.2563 | 0.16679 | -0.0835 | 7.5322

## 43. Re 1M Mach 0.10 (1)
BIGFOIL.COM POLAR EXPORT
raf32md
RAF 32 MOD |  |  |  | Cl Max: | 1.582 | at alpha= | 11 | deg
JavaFoil+Calcfoil stall+Eppler ext transition |  |  |  | L/D Max: | 162.389 | at alpha= | 4 | deg
Re: | 1000000 |  |  | Cd Min: | 0.00515 | at alpha= | 0 | deg
Mach: | 0.1 |  |  | Cl=0 at alpha= | -4.9298 | deg
|  |  |  | @ Cl=0.1, Cd= | 0.0064595
|  |  |  | @ Cl=0.4, Cd= | 0.0061739
|  |  |  | @ Cl=0.6, Cd= | 0.0051836
alpha (deg) | Cl | Cd | Cm | Cl/Cd
-19 | -0.438 | 0.18717 | -0.032 | -2.341
-18.5 | -0.456 | 0.17805 | -0.033 | -2.562
-18 | -0.473 | 0.16842 | -0.034 | -2.811
-17.5 | -0.49 | 0.15913 | -0.034 | -3.08
-17 | -0.506 | 0.14644 | -0.035 | -3.452
-16.5 | -0.52 | 0.13767 | -0.036 | -3.775
-16 | -0.532 | 0.13019 | -0.037 | -4.086
-15.5 | -0.542 | 0.12275 | -0.037 | -4.417
-15 | -0.55 | 0.11391 | -0.038 | -4.826
-14.5 | -0.554 | 0.10727 | -0.039 | -5.168
-14 | -0.556 | 0.10021 | -0.04 | -5.545
-13.5 | -0.553 | 0.09361 | -0.04 | -5.912
-13 | -0.547 | 0.08754 | -0.041 | -6.252
-12.5 | -0.537 | 0.08227 | -0.041 | -6.527
-12 | -0.522 | 0.07811 | -0.041 | -6.687
-11.5 | -0.504 | 0.07283 | -0.041 | -6.917
-11 | -0.482 | 0.06869 | -0.042 | -7.01
-10.5 | -0.455 | 0.06459 | -0.043 | -7.051
-10 | -0.426 | 0.06079 | -0.043 | -7.001
-9.5 | -0.393 | 0.0572 | -0.044 | -6.864
-9 | -0.355 | 0.05381 | -0.045 | -6.593
-8.5 | -0.315 | 0.05058 | -0.046 | -6.224
-8 | -0.274 | 0.0477 | -0.047 | -5.735
-7.5 | -0.231 | 0.04505 | -0.047 | -5.132
-7 | -0.188 | 0.04244 | -0.049 | -4.427
-6.5 | -0.144 | 0.04014 | -0.049 | -3.578
-6 | -0.099 | 0.038 | -0.051 | -2.597
-5.5 | -0.065 | 0.00735 | -0.106 | -8.814
-5 | -0.008 | 0.00675 | -0.107 | -1.24
-4.5 | 0.049 | 0.00654 | -0.109 | 7.431
-4 | 0.106 | 0.00645 | -0.11 | 16.441
-3.5 | 0.164 | 0.00631 | -0.111 | 25.975
-3 | 0.222 | 0.0063 | -0.113 | 35.244
-2.5 | 0.28 | 0.00626 | -0.114 | 44.789
-2 | 0.339 | 0.00622 | -0.115 | 54.466
-1.5 | 0.397 | 0.00621 | -0.117 | 64.01
-1 | 0.456 | 0.0055 | -0.118 | 82.974
-0.5 | 0.515 | 0.00538 | -0.119 | 95.591
0 | 0.582 | 0.00515 | -0.12 | 112.926
0.5 | 0.641 | 0.00526 | -0.122 | 121.958
1 | 0.7 | 0.00544 | -0.123 | 128.803
1.5 | 0.76 | 0.00562 | -0.124 | 135.11
2 | 0.818 | 0.00578 | -0.125 | 141.386
2.5 | 0.876 | 0.00603 | -0.126 | 145.424
3 | 0.934 | 0.00627 | -0.128 | 149.107
3.5 | 0.992 | 0.00654 | -0.129 | 151.583
4 | 1.049 | 0.00646 | -0.129 | 162.389
4.5 | 1.105 | 0.00685 | -0.13 | 161.412
5 | 1.161 | 0.01274 | -0.131 | 91.114
5.5 | 1.215 | 0.01325 | -0.133 | 91.731
6 | 1.269 | 0.01382 | -0.134 | 91.778
6.5 | 1.321 | 0.01318 | -0.135 | 100.192
7 | 1.371 | 0.01377 | -0.136 | 99.604
7.5 | 1.42 | 0.01582 | -0.137 | 89.774
8 | 1.468 | 0.01644 | -0.138 | 89.252
8.5 | 1.504 | 0.01723 | -0.139 | 87.303
9 | 1.533 | 0.01808 | -0.14 | 84.815
9.5 | 1.556 | 0.01901 | -0.141 | 81.844
10 | 1.572 | 0.01993 | -0.142 | 78.868
10.5 | 1.581 | 0.01969 | -0.143 | 80.286
11 | 1.582 | 0.02276 | -0.144 | 69.516
11.5 | 1.576 | 0.02418 | -0.144 | 65.165
12 | 1.562 | 0.02573 | -0.145 | 60.691
12.5 | 1.504 | 0.02837 | -0.143 | 53.034
13 | 1.442 | 0.03354 | -0.139 | 42.983
13.5 | 1.236 | 0.08162 | -0.105 | 15.147
14 | 1.182 | 0.09547 | -0.095 | 12.385
14.5 | 1.131 | 0.10754 | -0.082 | 10.52
15 | 1.091 | 0.11853 | -0.081 | 9.205
15.5 | 1.049 | 0.12784 | -0.08 | 8.206
16 | 1.006 | 0.13428 | -0.079 | 7.491

## 44. Re 1M Mach 0.10 (2)
BIGFOIL.COM POLAR EXPORT
raf32md
RAF 32 MOD |  |  |  | Cl Max: | 1.4337 | at alpha= | 13.5 | deg
XFOIL ncrit=9 |  |  |  | L/D Max: | 144.397 | at alpha= | 3.5 | deg
Re: | 1000000 |  |  | Cd Min: | 0.18613 | at alpha= | -16.5 | deg
Mach: | 0.1 |  |  | Cl=0 at alpha= | -4.6239 | deg
|  |  |  | @ Cl=0.1, Cd= | 0.0079068
|  |  |  | @ Cl=0.4, Cd= | 0.0060764
|  |  |  | @ Cl=0.6, Cd= | 0.0055013
alpha (deg) | Cl | Cd | Cm | Cl/Cd
-16.5 | -0.458 | 0.18613 | -0.0204 | -2.4606
-16 | -0.4471 | 0.17815 | -0.0238 | -2.5097
-15.5 | -0.4382 | 0.1705 | -0.0269 | -2.5701
-15 | -0.4278 | 0.16394 | -0.0282 | -2.6095
-14.5 | -0.4149 | 0.15883 | -0.0297 | -2.6122
-14 | -0.405 | 0.15265 | -0.0314 | -2.6531
-13.5 | -0.4009 | 0.14441 | -0.0344 | -2.7761
-12.5 | -0.3979 | 0.1284 | -0.0379 | -3.0989
-12 | -0.3964 | 0.12127 | -0.0391 | -3.2687
-11.5 | -0.758 | 0.02995 | -0.1041 | -25.3088
-11 | -0.7032 | 0.02586 | -0.1109 | -27.1926
-10.5 | -0.6507 | 0.0234 | -0.1137 | -27.8077
-10 | -0.593 | 0.02043 | -0.1174 | -29.0259
-9.5 | -0.5299 | 0.01775 | -0.1215 | -29.8535
-9 | -0.4712 | 0.01718 | -0.1227 | -27.4272
-8.5 | -0.4096 | 0.01595 | -0.1247 | -25.6803
-8 | -0.359 | 0.01408 | -0.1247 | -25.4972
-7.5 | -0.3019 | 0.01376 | -0.1252 | -21.9404
-7 | -0.2471 | 0.01303 | -0.1252 | -18.9639
-6.5 | -0.1969 | 0.01151 | -0.1245 | -17.1069
-6 | -0.1439 | 0.01085 | -0.124 | -13.2627
-5.5 | -0.0912 | 0.01019 | -0.1234 | -8.95
-4.5 | 0.0129 | 0.00862 | -0.1219 | 1.4965
-4 | 0.0664 | 0.00813 | -0.1214 | 8.1673
-3.5 | 0.1206 | 0.00777 | -0.1209 | 15.5212
-3 | 0.1751 | 0.0075 | -0.1205 | 23.3467
-2.5 | 0.2296 | 0.00724 | -0.12 | 31.7127
-2 | 0.2827 | 0.00674 | -0.1195 | 41.9436
-1.5 | 0.3354 | 0.00627 | -0.119 | 53.4928
-1 | 0.3894 | 0.0061 | -0.1186 | 63.8361
-0.5 | 0.4434 | 0.00598 | -0.1182 | 74.1472
0 | 0.4957 | 0.00567 | -0.1175 | 87.425
1 | 0.6008 | 0.0055 | -0.1158 | 109.2364
1.5 | 0.6496 | 0.00534 | -0.1141 | 121.6479
2 | 0.7254 | 0.00519 | -0.1184 | 139.7688
2.5 | 0.7747 | 0.00546 | -0.1169 | 141.8864
3 | 0.8242 | 0.00574 | -0.1155 | 143.5889
3.5 | 0.8736 | 0.00605 | -0.1141 | 144.3967
4 | 0.9219 | 0.00643 | -0.1125 | 143.3748
4.5 | 0.9677 | 0.00696 | -0.1104 | 139.0374
5 | 1.0053 | 0.00799 | -0.107 | 125.8198
5.5 | 1.0336 | 0.00966 | -0.1021 | 106.9979
6 | 1.0658 | 0.01107 | -0.0979 | 96.2782
6.5 | 1.1021 | 0.01216 | -0.0944 | 90.6332
7 | 1.1434 | 0.01287 | -0.0918 | 88.8423
7.5 | 1.1802 | 0.01365 | -0.0883 | 86.4615
8 | 1.2122 | 0.01459 | -0.084 | 83.0843
8.5 | 1.2427 | 0.01565 | -0.0795 | 79.4058
9 | 1.2739 | 0.01669 | -0.0754 | 76.3271
9.5 | 1.2992 | 0.01812 | -0.0706 | 71.6998
10 | 1.3265 | 0.01946 | -0.0664 | 68.1655
10.5 | 1.351 | 0.02104 | -0.0621 | 64.211
11 | 1.3591 | 0.02382 | -0.0561 | 57.0571
11.5 | 1.3845 | 0.02556 | -0.0527 | 54.1667
12 | 1.403 | 0.02793 | -0.0489 | 50.2327
12.5 | 1.4191 | 0.03062 | -0.0454 | 46.3455
13 | 1.4334 | 0.03359 | -0.0423 | 42.6734
13.5 | 1.4337 | 0.03807 | -0.0387 | 37.6596
14 | 1.4262 | 0.04378 | -0.0355 | 32.5765
14.5 | 1.4337 | 0.04821 | -0.0339 | 29.7386
15 | 1.4333 | 0.05385 | -0.0328 | 26.6165
15.5 | 1.4312 | 0.06013 | -0.0326 | 23.8018
16 | 1.422 | 0.06783 | -0.0334 | 20.9642
16.5 | 1.41 | 0.07653 | -0.0354 | 18.4241
17 | 1.395 | 0.08636 | -0.0387 | 16.1533
17.5 | 1.3768 | 0.09751 | -0.0434 | 14.1196
18 | 1.3475 | 0.11148 | -0.0502 | 12.0874
18.5 | 1.3179 | 0.12661 | -0.0586 | 10.4091

## 45. Re 1M Mach 0.25 (1)
BIGFOIL.COM POLAR EXPORT
raf32md
RAF 32 MOD |  |  |  | Cl Max: | 1.56 | at alpha= | 10 | deg
JavaFoil+Calcfoil stall+Eppler ext transition |  |  |  | L/D Max: | 161.863 | at alpha= | 4 | deg
Re: | 1000000 |  |  | Cd Min: | 0.00515 | at alpha= | 0 | deg
Mach: | 0.25 |  |  | Cl=0 at alpha= | -4.9237 | deg
|  |  |  | @ Cl=0.1, Cd= | 0.0064753
|  |  |  | @ Cl=0.4, Cd= | 0.0062073
|  |  |  | @ Cl=0.6, Cd= | 0.0051553
alpha (deg) | Cl | Cd | Cm | Cl/Cd
-17.5 | -0.146 | 0.20153 | -0.035 | -0.726
-17 | -0.214 | 0.189 | -0.034 | -1.133
-16.5 | -0.267 | 0.18436 | -0.034 | -1.446
-16 | -0.313 | 0.16748 | -0.035 | -1.867
-15.5 | -0.354 | 0.15248 | -0.037 | -2.323
-15 | -0.391 | 0.13538 | -0.038 | -2.888
-14.5 | -0.423 | 0.12317 | -0.039 | -3.431
-14 | -0.449 | 0.11396 | -0.04 | -3.939
-13.5 | -0.469 | 0.1036 | -0.041 | -4.527
-13 | -0.483 | 0.09584 | -0.042 | -5.037
-12.5 | -0.49 | 0.08854 | -0.042 | -5.53
-12 | -0.49 | 0.08218 | -0.043 | -5.957
-11.5 | -0.482 | 0.07626 | -0.042 | -6.326
-11 | -0.469 | 0.07107 | -0.042 | -6.599
-10.5 | -0.45 | 0.06646 | -0.043 | -6.766
-10 | -0.425 | 0.06217 | -0.044 | -6.835
-9.5 | -0.395 | 0.05829 | -0.045 | -6.781
-9 | -0.359 | 0.05456 | -0.046 | -6.574
-8.5 | -0.319 | 0.05111 | -0.047 | -6.248
-8 | -0.278 | 0.04816 | -0.048 | -5.776
-7.5 | -0.236 | 0.04525 | -0.049 | -5.209
-7 | -0.192 | 0.04274 | -0.049 | -4.488
-6.5 | -0.147 | 0.04038 | -0.051 | -3.638
-6 | -0.101 | 0.03819 | -0.052 | -2.646
-5.5 | -0.066 | 0.0069 | -0.109 | -9.618
-5 | -0.009 | 0.00679 | -0.11 | -1.265
-4.5 | 0.05 | 0.00656 | -0.112 | 7.602
-4 | 0.109 | 0.00646 | -0.113 | 16.845
-3.5 | 0.168 | 0.00642 | -0.114 | 26.203
-3 | 0.228 | 0.00627 | -0.116 | 36.318
-2.5 | 0.288 | 0.00622 | -0.117 | 46.237
-2 | 0.348 | 0.00619 | -0.118 | 56.209
-1.5 | 0.408 | 0.00621 | -0.12 | 65.704
-1 | 0.468 | 0.00655 | -0.121 | 71.488
-0.5 | 0.528 | 0.00544 | -0.122 | 97.225
0 | 0.598 | 0.00515 | -0.124 | 115.958
0.5 | 0.659 | 0.00531 | -0.125 | 124.06
1 | 0.72 | 0.00548 | -0.126 | 131.45
1.5 | 0.781 | 0.00564 | -0.127 | 138.426
2 | 0.84 | 0.00581 | -0.129 | 144.653
2.5 | 0.9 | 0.00611 | -0.13 | 147.426
3 | 0.96 | 0.00635 | -0.131 | 151.082
3.5 | 1.019 | 0.00664 | -0.132 | 153.507
4 | 1.077 | 0.00665 | -0.133 | 161.863
4.5 | 1.134 | 0.01224 | -0.134 | 92.685
5 | 1.191 | 0.01314 | -0.135 | 90.618
5.5 | 1.246 | 0.01377 | -0.136 | 90.478
6 | 1.299 | 0.01297 | -0.137 | 100.226
6.5 | 1.351 | 0.01359 | -0.138 | 99.464
7 | 1.402 | 0.01424 | -0.14 | 98.415
7.5 | 1.45 | 0.01656 | -0.141 | 87.544
8 | 1.495 | 0.0174 | -0.142 | 85.939
8.5 | 1.526 | 0.01836 | -0.143 | 83.116
9 | 1.548 | 0.01918 | -0.144 | 80.674
9.5 | 1.559 | 0.0203 | -0.145 | 76.811
10 | 1.56 | 0.02155 | -0.146 | 72.392
10.5 | 1.549 | 0.02172 | -0.147 | 71.312
11 | 1.525 | 0.02543 | -0.147 | 59.981
11.5 | 1.452 | 0.02828 | -0.145 | 51.356
12 | 1.33 | 0.03979 | -0.136 | 33.419
12.5 | 1.116 | 0.08959 | -0.083 | 12.458
13 | 1.054 | 0.09778 | -0.081 | 10.781
13.5 | 0.984 | 0.1087 | -0.078 | 9.05
14 | 0.906 | 0.11775 | -0.074 | 7.69
14.5 | 0.822 | 0.12847 | -0.072 | 6.398
15 | 0.733 | 0.14573 | -0.07 | 5.033

## 46. Re 1M Mach 0.25 (2)
BIGFOIL.COM POLAR EXPORT
raf32md
RAF 32 MOD |  |  |  | Cl Max: | 1.3899 | at alpha= | 13 | deg
XFOIL ncrit=9 |  |  |  | L/D Max: | 144.148 | at alpha= | 3.5 | deg
Re: | 1000000 |  |  | Cd Min: | 0.2347 | at alpha= | -20 | deg
Mach: | 0.25 |  |  | Cl=0 at alpha= | -4.6114 | deg
|  |  |  | @ Cl=0.1, Cd= | 0.0081397
|  |  |  | @ Cl=0.4, Cd= | 0.0062342
|  |  |  | @ Cl=0.6, Cd= | 0.0056626
alpha (deg) | Cl | Cd | Cm | Cl/Cd
-20 | -0.5662 | 0.2347 | 0.001 | -2.4124
-19.5 | -0.5495 | 0.22812 | -0.0025 | -2.4088
-19 | -0.534 | 0.22028 | -0.0067 | -2.4242
-18.5 | -0.5193 | 0.21324 | -0.0104 | -2.4353
-18 | -0.5036 | 0.20695 | -0.0127 | -2.4334
-17.5 | -0.4875 | 0.2014 | -0.0155 | -2.4206
-17 | -0.4722 | 0.19528 | -0.0183 | -2.4181
-16.5 | -0.4579 | 0.18869 | -0.0211 | -2.4267
-16 | -0.4462 | 0.18077 | -0.0245 | -2.4683
-15.5 | -0.436 | 0.17327 | -0.0276 | -2.5163
-15 | -0.4241 | 0.16673 | -0.0289 | -2.5436
-14.5 | -0.4109 | 0.16147 | -0.0304 | -2.5447
-14 | -0.4003 | 0.1552 | -0.0321 | -2.5793
-13.5 | -0.3951 | 0.14705 | -0.0351 | -2.6868
-13 | -0.3897 | 0.13978 | -0.0371 | -2.788
-12.5 | -0.3883 | 0.13183 | -0.0382 | -2.9455
-12 | -0.3846 | 0.12521 | -0.0391 | -3.0716
-11.5 | -0.3731 | 0.12194 | -0.0381 | -3.0597
-10.5 | -0.3862 | 0.10317 | -0.0427 | -3.7433
-10 | -0.3806 | 0.08996 | -0.0527 | -4.2308
-9.5 | -0.4042 | 0.07013 | -0.0695 | -5.7636
-9 | -0.4739 | 0.02222 | -0.1282 | -21.3276
-8.5 | -0.4132 | 0.02027 | -0.1307 | -20.3848
-8 | -0.3635 | 0.01718 | -0.1311 | -21.1583
-7.5 | -0.3125 | 0.01499 | -0.1307 | -20.8472
-7 | -0.2568 | 0.01416 | -0.1302 | -18.1356
-6.5 | -0.2018 | 0.01321 | -0.1295 | -15.2763
-6 | -0.151 | 0.0115 | -0.1284 | -13.1304
-5.5 | -0.0964 | 0.01066 | -0.1276 | -9.0432
-5 | -0.0408 | 0.01011 | -0.1268 | -4.0356
-4.5 | 0.0117 | 0.00897 | -0.1257 | 1.3043
-3.5 | 0.1223 | 0.00793 | -0.1243 | 15.4224
-3 | 0.1785 | 0.00763 | -0.1238 | 23.3945
-2.5 | 0.2347 | 0.00734 | -0.1232 | 31.9755
-2 | 0.2899 | 0.0069 | -0.1227 | 42.0145
-1.5 | 0.3441 | 0.00639 | -0.1221 | 53.8498
-0.5 | 0.4553 | 0.00608 | -0.1211 | 74.8849
0 | 0.5095 | 0.00584 | -0.1204 | 87.2432
0.5 | 0.563 | 0.00569 | -0.1194 | 98.9455
1 | 0.6171 | 0.00565 | -0.1185 | 109.2212
1.5 | 0.6687 | 0.00553 | -0.117 | 120.9222
2 | 0.7443 | 0.00532 | -0.1207 | 139.906
2.5 | 0.7953 | 0.00558 | -0.1191 | 142.5269
3 | 0.8464 | 0.00588 | -0.1175 | 143.9456
3.5 | 0.8966 | 0.00622 | -0.1158 | 144.1479
4 | 0.9462 | 0.00662 | -0.1139 | 142.9305
4.5 | 0.9917 | 0.00723 | -0.1113 | 137.1646
5 | 1.0264 | 0.00846 | -0.1068 | 121.3239
5.5 | 1.0523 | 0.01025 | -0.101 | 102.6634
6 | 1.0822 | 0.01174 | -0.0959 | 92.1806
6.5 | 1.1204 | 0.01262 | -0.092 | 88.7797
7 | 1.1564 | 0.01344 | -0.0877 | 86.0417
7.5 | 1.1909 | 0.01437 | -0.0832 | 82.874
8 | 1.2224 | 0.0155 | -0.0783 | 78.8645
8.5 | 1.2529 | 0.01673 | -0.0735 | 74.8894
9 | 1.2756 | 0.01847 | -0.0678 | 69.0633
9.5 | 1.3032 | 0.02001 | -0.0631 | 65.1274
10 | 1.3254 | 0.022 | -0.0581 | 60.2455
10.5 | 1.3409 | 0.02458 | -0.0529 | 54.5525
11 | 1.3513 | 0.0278 | -0.0478 | 48.6079
11.5 | 1.3684 | 0.03074 | -0.0438 | 44.5153
12 | 1.3788 | 0.03447 | -0.0399 | 40
12.5 | 1.3876 | 0.03855 | -0.0367 | 35.9948
13 | 1.3899 | 0.04354 | -0.0339 | 31.9224
13.5 | 1.3695 | 0.05151 | -0.0316 | 26.5871
14 | 1.3606 | 0.05884 | -0.0311 | 23.1237
14.5 | 1.3458 | 0.06764 | -0.032 | 19.8965
15 | 1.3206 | 0.07878 | -0.0351 | 16.7631
15.5 | 1.2926 | 0.09156 | -0.0403 | 14.1175
16 | 1.2585 | 0.10673 | -0.048 | 11.7914
16.5 | 1.2222 | 0.12387 | -0.058 | 9.8668
17 | 1.1851 | 0.1428 | -0.0697 | 8.299
17.5 | 1.1453 | 0.16415 | -0.0829 | 6.9772
18 | 1.0272 | 0.22024 | -0.1116 | 4.664

## 47. Re 1M Mach 0.50 (1)
BIGFOIL.COM POLAR EXPORT
raf32md
RAF 32 MOD |  |  |  | Cl Max: | 1.511 | at alpha= | 7.5 | deg
JavaFoil+Calcfoil stall+Eppler ext transition |  |  |  | L/D Max: | 151.825 | at alpha= | 3.5 | deg
Re: | 1000000 |  |  | Cd Min: | 0.00573 | at alpha= | 0.5 | deg
Mach: | 0.5 |  |  | Cl=0 at alpha= | -4.9245 | deg
|  |  |  | @ Cl=0.1, Cd= | 0.01419
|  |  |  | @ Cl=0.4, Cd= | 0.0064753
|  |  |  | @ Cl=0.6, Cd= | 0.0059513
alpha (deg) | Cl | Cd | Cm | Cl/Cd
-20 | -0.787 | 0.18818 | -0.046 | -4.184
-19.5 | -0.763 | 0.18419 | -0.047 | -4.14
-19 | -0.737 | 0.17715 | -0.048 | -4.163
-18.5 | -0.714 | 0.16808 | -0.05 | -4.249
-18 | -0.687 | 0.16349 | -0.049 | -4.203
-17.5 | -0.659 | 0.16258 | -0.047 | -4.053
-17 | -0.633 | 0.1508 | -0.047 | -4.199
-16.5 | -0.608 | 0.14682 | -0.047 | -4.138
-16 | -0.582 | 0.13923 | -0.047 | -4.179
-15.5 | -0.557 | 0.13552 | -0.048 | -4.107
-15 | -0.531 | 0.14136 | -0.048 | -3.755
-14.5 | -0.505 | 0.13707 | -0.048 | -3.685
-14 | -0.48 | 0.13115 | -0.049 | -3.656
-13.5 | -0.453 | 0.12389 | -0.048 | -3.66
-13 | -0.427 | 0.11606 | -0.045 | -3.675
-12.5 | -0.401 | 0.114 | -0.046 | -3.515
-12 | -0.375 | 0.10912 | -0.046 | -3.435
-11.5 | -0.349 | 0.10419 | -0.047 | -3.349
-11 | -0.323 | 0.10108 | -0.048 | -3.194
-10.5 | -0.297 | 0.0981 | -0.049 | -3.024
-10 | -0.27 | 0.09692 | -0.049 | -2.79
-9.5 | -0.244 | 0.0942 | -0.05 | -2.591
-9 | -0.218 | 0.08973 | -0.051 | -2.426
-8.5 | -0.266 | 0.06144 | -0.051 | -4.331
-8 | -0.268 | 0.05343 | -0.052 | -5.009
-7.5 | -0.24 | 0.04868 | -0.053 | -4.926
-7 | -0.201 | 0.04531 | -0.054 | -4.446
-6.5 | -0.157 | 0.04223 | -0.055 | -3.727
-6 | -0.11 | 0.03957 | -0.057 | -2.772
-5.5 | -0.06 | 0.03724 | -0.058 | -1.599
-5 | -0.008 | 0.03522 | -0.059 | -0.22
-4.5 | 0.045 | 0.03352 | -0.061 | 1.349
-4 | 0.121 | 0.00681 | -0.126 | 17.752
-3.5 | 0.187 | 0.00665 | -0.128 | 28.157
-3 | 0.254 | 0.0066 | -0.129 | 38.494
-2.5 | 0.321 | 0.00649 | -0.131 | 49.447
-2 | 0.388 | 0.00647 | -0.132 | 60.027
-1.5 | 0.456 | 0.0065 | -0.134 | 70.143
-1 | 0.523 | 0.0069 | -0.135 | 75.857
-0.5 | 0.591 | 0.00597 | -0.137 | 98.92
0 | 0.668 | 0.00581 | -0.138 | 115.09
0.5 | 0.736 | 0.00573 | -0.14 | 128.562
1 | 0.805 | 0.00593 | -0.141 | 135.799
1.5 | 0.873 | 0.00616 | -0.142 | 141.787
2 | 0.939 | 0.00647 | -0.144 | 145.102
2.5 | 1.005 | 0.00679 | -0.145 | 147.969
3 | 1.07 | 0.00715 | -0.146 | 149.706
3.5 | 1.135 | 0.00747 | -0.148 | 151.825
4 | 1.197 | 0.01388 | -0.149 | 86.279
4.5 | 1.258 | 0.01469 | -0.15 | 85.655
5 | 1.316 | 0.01556 | -0.151 | 84.542
5.5 | 1.369 | 0.01485 | -0.152 | 92.231
6 | 1.418 | 0.01579 | -0.154 | 89.828
6.5 | 1.46 | 0.01678 | -0.155 | 87.033
7 | 1.493 | 0.02001 | -0.156 | 74.604
7.5 | 1.511 | 0.01929 | -0.157 | 78.356
8 | 1.213 | 0.05367 | -0.075 | 22.61
8.5 | 1.066 | 0.06259 | -0.072 | 17.038
9 | 0.761 | 0.08878 | -0.074 | 8.577
9.5 | 0.788 | 0.09604 | -0.071 | 8.202
10 | 0.815 | 0.09882 | -0.071 | 8.246
10.5 | 0.842 | 0.10249 | -0.072 | 8.216
11 | 0.87 | 0.10783 | -0.075 | 8.066
11.5 | 0.9 | 0.11598 | -0.085 | 7.763
12 | 0.927 | 0.12036 | -0.084 | 7.698
12.5 | 0.954 | 0.12513 | -0.085 | 7.621

## 48. Re 1M Mach 0.50 (2)
BIGFOIL.COM POLAR EXPORT
raf32md
RAF 32 MOD |  |  |  | Cl Max: | 1.2755 | at alpha= | 9.5 | deg
XFOIL ncrit=9 |  |  |  | L/D Max: | 143.364 | at alpha= | 3 | deg
Re: | 1000000 |  |  | Cd Min: | 0.25336 | at alpha= | -20 | deg
Mach: | 0.5 |  |  | Cl=0 at alpha= | -4.5527 | deg
|  |  |  | @ Cl=0.1, Cd= | 0.0091364
|  |  |  | @ Cl=0.4, Cd= | 0.0069695
|  |  |  | @ Cl=0.6, Cd= | 0.006338
alpha (deg) | Cl | Cd | Cm | Cl/Cd
-20 | -0.6016 | 0.25336 | 0.002 | -2.3745
-19.5 | -0.5809 | 0.24495 | -0.0025 | -2.3715
-19 | -0.5616 | 0.23687 | -0.0071 | -2.3709
-18.5 | -0.5423 | 0.22925 | -0.0104 | -2.3655
-18 | -0.5229 | 0.22244 | -0.0138 | -2.3507
-17.5 | -0.5037 | 0.21554 | -0.0172 | -2.3369
-17 | -0.485 | 0.20808 | -0.0206 | -2.3308
-16.5 | -0.4676 | 0.20014 | -0.0243 | -2.3364
-16 | -0.4518 | 0.19252 | -0.0277 | -2.3468
-15.5 | -0.4371 | 0.18494 | -0.0307 | -2.3635
-15 | -0.4201 | 0.17872 | -0.0317 | -2.3506
-14.5 | -0.405 | 0.17228 | -0.0337 | -2.3508
-14 | -0.3922 | 0.16481 | -0.0362 | -2.3797
-13.5 | -0.3832 | 0.15741 | -0.0386 | -2.4344
-13 | -0.3747 | 0.15038 | -0.0402 | -2.4917
-12.5 | -0.3638 | 0.1444 | -0.0396 | -2.5194
-12 | -0.3571 | 0.13842 | -0.0397 | -2.5798
-11.5 | -0.3523 | 0.13306 | -0.039 | -2.6477
-11 | -0.3318 | 0.12274 | -0.0479 | -2.7033
-10.5 | -0.3079 | 0.11348 | -0.0551 | -2.7133
-10 | -0.2822 | 0.10568 | -0.0602 | -2.6703
-9.5 | -0.2612 | 0.09654 | -0.0676 | -2.7056
-9 | -0.2398 | 0.08684 | -0.0764 | -2.7614
-8.5 | -0.2238 | 0.07705 | -0.0849 | -2.9046
-8 | -0.2067 | 0.06599 | -0.0967 | -3.1323
-7.5 | -0.188 | 0.05369 | -0.1132 | -3.5016
-7 | -0.1652 | 0.04027 | -0.1355 | -4.1023
-6.5 | -0.1735 | 0.02576 | -0.1497 | -6.7352
-6 | -0.1562 | 0.01862 | -0.1496 | -8.3888
-5.5 | -0.1126 | 0.01447 | -0.1474 | -7.7816
-5 | -0.0552 | 0.01242 | -0.1452 | -4.4444
-4.5 | 0.0065 | 0.01111 | -0.1432 | 0.58506
-4 | 0.0659 | 0.00959 | -0.1412 | 6.8717
-3.5 | 0.1283 | 0.00876 | -0.1396 | 14.6461
-3 | 0.1918 | 0.0082 | -0.1383 | 23.3902
-2.5 | 0.2557 | 0.00785 | -0.1372 | 32.5732
-2 | 0.3194 | 0.00754 | -0.1362 | 42.3607
-1.5 | 0.3814 | 0.00711 | -0.1352 | 53.6428
-1 | 0.4423 | 0.00665 | -0.1342 | 66.5113
-0.5 | 0.5044 | 0.00654 | -0.1332 | 77.1254
0 | 0.5665 | 0.00649 | -0.1323 | 87.2881
0.5 | 0.626 | 0.00622 | -0.1309 | 100.6431
1 | 0.6864 | 0.00623 | -0.1295 | 110.1766
1.5 | 0.7465 | 0.00628 | -0.1279 | 118.8694
2 | 0.8015 | 0.00618 | -0.1251 | 129.6926
2.5 | 0.8817 | 0.00618 | -0.1275 | 142.6699
3 | 0.9376 | 0.00654 | -0.1247 | 143.3639
3.5 | 0.9931 | 0.00694 | -0.1216 | 143.098
4 | 1.044 | 0.0075 | -0.1176 | 139.2
4.5 | 1.0832 | 0.00846 | -0.1114 | 128.0378
5 | 1.0909 | 0.01041 | -0.1001 | 104.7935
5.5 | 1.1038 | 0.01243 | -0.0903 | 88.8013
6 | 1.1324 | 0.01401 | -0.0832 | 80.828
6.5 | 1.1693 | 0.01539 | -0.0773 | 75.9779
7 | 1.2024 | 0.0171 | -0.071 | 70.3158
7.5 | 1.2308 | 0.01926 | -0.0646 | 63.9045
8 | 1.25 | 0.0222 | -0.0577 | 56.3063
8.5 | 1.2638 | 0.02582 | -0.0511 | 48.9466
9 | 1.2736 | 0.03012 | -0.0451 | 42.2842
9.5 | 1.2755 | 0.03547 | -0.0396 | 35.96
10 | 1.2711 | 0.04202 | -0.0348 | 30.2499
10.5 | 1.2531 | 0.05058 | -0.0321 | 24.7746
11 | 1.2256 | 0.06101 | -0.0325 | 20.0885
11.5 | 1.1928 | 0.07328 | -0.0361 | 16.2773
12 | 1.1576 | 0.08741 | -0.0429 | 13.2433
12.5 | 1.1242 | 0.10308 | -0.0521 | 10.9061
13 | 1.0932 | 0.12018 | -0.063 | 9.0964
13.5 | 1.0668 | 0.13788 | -0.0737 | 7.7372
14 | 1.0494 | 0.15408 | -0.0832 | 6.8107
14.5 | 1.044 | 0.16781 | -0.0914 | 6.2213

## 49. Re 2M Mach 0.00 (1)
BIGFOIL.COM POLAR EXPORT
raf32md
RAF 32 MOD |  |  |  | Cl Max: | 1.588 | at alpha= | 11 | deg
JavaFoil+Calcfoil stall+Eppler ext transition |  |  |  | L/D Max: | 168.383 | at alpha= | 4 | deg
Re: | 2000000 |  |  | Cd Min: | 0.0047 | at alpha= | 0.5 | deg
Mach: | 0 |  |  | Cl=0 at alpha= | -4.9286 | deg
|  |  |  | @ Cl=0.1, Cd= | 0.0057762
|  |  |  | @ Cl=0.4, Cd= | 0.0058312
|  |  |  | @ Cl=0.6, Cd= | 0.0048159
alpha (deg) | Cl | Cd | Cm | Cl/Cd
-19.5 | -0.464 | 0.17766 | -0.032 | -2.612
-19 | -0.48 | 0.17075 | -0.033 | -2.81
-18.5 | -0.495 | 0.16043 | -0.034 | -3.085
-18 | -0.51 | 0.15078 | -0.034 | -3.379
-17.5 | -0.523 | 0.144 | -0.035 | -3.634
-17 | -0.536 | 0.13481 | -0.036 | -3.974
-16.5 | -0.547 | 0.12837 | -0.037 | -4.259
-16 | -0.556 | 0.12151 | -0.037 | -4.576
-15.5 | -0.563 | 0.11406 | -0.038 | -4.937
-15 | -0.568 | 0.10658 | -0.039 | -5.326
-14.5 | -0.569 | 0.10023 | -0.04 | -5.681
-14 | -0.569 | 0.09464 | -0.042 | -6.01
-13.5 | -0.564 | 0.08848 | -0.043 | -6.375
-13 | -0.556 | 0.08292 | -0.043 | -6.701
-12.5 | -0.543 | 0.07798 | -0.044 | -6.969
-12 | -0.526 | 0.07404 | -0.042 | -7.11
-11.5 | -0.507 | 0.06976 | -0.042 | -7.261
-11 | -0.483 | 0.06569 | -0.043 | -7.356
-10.5 | -0.456 | 0.06193 | -0.044 | -7.365
-10 | -0.426 | 0.05834 | -0.045 | -7.298
-9.5 | -0.392 | 0.055 | -0.046 | -7.133
-9 | -0.354 | 0.05183 | -0.047 | -6.836
-8.5 | -0.314 | 0.04869 | -0.048 | -6.454
-8 | -0.333 | 0.00776 | -0.099 | -42.915
-7.5 | -0.281 | 0.00744 | -0.1 | -37.794
-7 | -0.229 | 0.00712 | -0.102 | -32.099
-6.5 | -0.175 | 0.0064 | -0.103 | -27.3
-6 | -0.12 | 0.0062 | -0.104 | -19.378
-5.5 | -0.065 | 0.00604 | -0.106 | -10.692
-5 | -0.008 | 0.00601 | -0.107 | -1.388
-4.5 | 0.048 | 0.00583 | -0.108 | 8.305
-4 | 0.106 | 0.00577 | -0.11 | 18.301
-3.5 | 0.163 | 0.00574 | -0.111 | 28.41
-3 | 0.221 | 0.0057 | -0.112 | 38.798
-2.5 | 0.279 | 0.00556 | -0.114 | 50.155
-2 | 0.337 | 0.00567 | -0.115 | 59.499
-1.5 | 0.395 | 0.00591 | -0.116 | 66.877
-1 | 0.454 | 0.00498 | -0.117 | 91.143
-0.5 | 0.512 | 0.00509 | -0.119 | 100.703
0 | 0.579 | 0.00488 | -0.12 | 118.481
0.5 | 0.638 | 0.0047 | -0.121 | 135.806
1 | 0.697 | 0.00526 | -0.122 | 132.458
1.5 | 0.756 | 0.00552 | -0.123 | 136.996
2 | 0.814 | 0.0057 | -0.125 | 142.831
2.5 | 0.872 | 0.00593 | -0.126 | 147.04
3 | 0.93 | 0.00616 | -0.127 | 150.984
3.5 | 0.987 | 0.00639 | -0.128 | 154.544
4 | 1.044 | 0.0062 | -0.129 | 168.383
4.5 | 1.1 | 0.00666 | -0.13 | 165.11
5 | 1.155 | 0.01052 | -0.131 | 109.823
5.5 | 1.21 | 0.01156 | -0.132 | 104.613
6 | 1.263 | 0.01209 | -0.133 | 104.451
6.5 | 1.315 | 0.01149 | -0.134 | 114.398
7 | 1.366 | 0.01318 | -0.135 | 103.623
7.5 | 1.415 | 0.01275 | -0.136 | 110.923
8 | 1.462 | 0.01439 | -0.137 | 101.638
8.5 | 1.499 | 0.01497 | -0.138 | 100.138
9 | 1.53 | 0.01456 | -0.139 | 105.027
9.5 | 1.554 | 0.01527 | -0.14 | 101.773
10 | 1.572 | 0.0161 | -0.141 | 97.63
10.5 | 1.583 | 0.01695 | -0.142 | 93.397
11 | 1.588 | 0.01947 | -0.143 | 81.561
11.5 | 1.585 | 0.02071 | -0.144 | 76.532
12 | 1.575 | 0.02191 | -0.145 | 71.913
12.5 | 1.559 | 0.0233 | -0.145 | 66.904
13 | 1.537 | 0.02491 | -0.146 | 61.684
13.5 | 1.472 | 0.02765 | -0.143 | 53.212
14 | 1.409 | 0.03233 | -0.141 | 43.583
14.5 | 1.343 | 0.03994 | -0.137 | 33.612
15 | 1.164 | 0.09394 | -0.104 | 12.388
15.5 | 1.116 | 0.10486 | -0.099 | 10.645
16 | 1.068 | 0.11667 | -0.093 | 9.153

## 50. Re 2M Mach 0.00 (2)
BIGFOIL.COM POLAR EXPORT
raf32md
RAF 32 MOD |  |  |  | Cl Max: | 1.6162 | at alpha= | 17.5 | deg
XFOIL ncrit=9 |  |  |  | L/D Max: | 164.311 | at alpha= | 3 | deg
Re: | 2000000 |  |  | Cd Min: | 0.2233 | at alpha= | -19.5 | deg
Mach: | 0 |  |  | Cl=0 at alpha= | -4.5878 | deg
|  |  |  | @ Cl=0.1, Cd= | 0.0067005
|  |  |  | @ Cl=0.4, Cd= | 0.0053028
|  |  |  | @ Cl=0.6, Cd= | 0.0048956
alpha (deg) | Cl | Cd | Cm | Cl/Cd
-19.5 | -0.5473 | 0.2233 | -0.0016 | -2.451
-19 | -0.5315 | 0.21643 | -0.005 | -2.4558
-18.5 | -0.5171 | 0.20922 | -0.0085 | -2.4716
-18 | -0.5031 | 0.20241 | -0.0117 | -2.4855
-17.5 | -0.4897 | 0.19553 | -0.0147 | -2.5045
-17 | -0.4789 | 0.18862 | -0.0174 | -2.539
-16.5 | -0.4648 | 0.18311 | -0.0199 | -2.5384
-16 | -0.4525 | 0.17681 | -0.0223 | -2.5592
-14.5 | -1.068 | 0.02812 | -0.1024 | -37.9801
-14 | -1.021 | 0.02427 | -0.108 | -42.0684
-13.5 | -0.9747 | 0.0218 | -0.1101 | -44.711
-13 | -0.9216 | 0.01964 | -0.1128 | -46.9246
-12.5 | -0.8632 | 0.01807 | -0.1155 | -47.7698
-12 | -0.8069 | 0.01539 | -0.1187 | -52.4301
-11.5 | -0.7538 | 0.01426 | -0.1194 | -52.8612
-11 | -0.6939 | 0.01324 | -0.1213 | -52.4094
-10.5 | -0.6309 | 0.0123 | -0.1238 | -51.2927
-10 | -0.5805 | 0.0113 | -0.1234 | -51.3717
-9.5 | -0.5253 | 0.01086 | -0.1236 | -48.3702
-9 | -0.4719 | 0.0102 | -0.1235 | -46.2647
-8.5 | -0.4179 | 0.00984 | -0.1233 | -42.4695
-8 | -0.3639 | 0.0096 | -0.1231 | -37.9062
-7.5 | -0.3093 | 0.0095 | -0.1228 | -32.5579
-7 | -0.2583 | 0.00882 | -0.1222 | -29.2857
-6.5 | -0.2046 | 0.00858 | -0.1218 | -23.8462
-5.5 | -0.0959 | 0.00825 | -0.1212 | -11.6242
-5 | -0.0446 | 0.00741 | -0.1205 | -6.0189
-4.5 | 0.0095 | 0.0071 | -0.1202 | 1.338
-4 | 0.0638 | 0.00684 | -0.1199 | 9.3275
-3.5 | 0.1183 | 0.00663 | -0.1196 | 17.8431
-3 | 0.1727 | 0.00642 | -0.1192 | 26.9003
-2.5 | 0.2275 | 0.00622 | -0.1189 | 36.5756
-2 | 0.2824 | 0.00609 | -0.1187 | 46.3711
-1.5 | 0.3357 | 0.0057 | -0.1183 | 58.8947
-1 | 0.3884 | 0.00532 | -0.1178 | 73.0075
0 | 0.4965 | 0.00516 | -0.1171 | 96.2209
0.5 | 0.55 | 0.00513 | -0.1167 | 107.2125
1 | 0.6012 | 0.00489 | -0.1159 | 122.9448
1.5 | 0.6537 | 0.00498 | -0.1152 | 131.2651
2 | 0.7053 | 0.00509 | -0.1143 | 138.5658
2.5 | 0.755 | 0.00511 | -0.113 | 147.7495
3 | 0.8232 | 0.00501 | -0.116 | 164.3114
3.5 | 0.8718 | 0.00539 | -0.1146 | 161.744
4 | 0.9176 | 0.00595 | -0.1126 | 154.2185
4.5 | 0.9559 | 0.00699 | -0.1094 | 136.7525
5 | 0.9905 | 0.0083 | -0.1056 | 119.3373
5.5 | 1.0296 | 0.00931 | -0.1026 | 110.5908
6 | 1.0726 | 0.01004 | -0.1004 | 106.8327
6.5 | 1.118 | 0.01058 | -0.0986 | 105.6711
7 | 1.1621 | 0.01115 | -0.0965 | 104.2242
7.5 | 1.2029 | 0.01187 | -0.0939 | 101.3395
8 | 1.2419 | 0.01263 | -0.091 | 98.3294
8.5 | 1.2786 | 0.01324 | -0.0875 | 96.571
9 | 1.3094 | 0.01415 | -0.083 | 92.5371
9.5 | 1.3444 | 0.01485 | -0.0796 | 90.532
10 | 1.3779 | 0.01566 | -0.076 | 87.9885
10.5 | 1.4071 | 0.01674 | -0.0719 | 84.0562
11 | 1.4324 | 0.01809 | -0.0675 | 79.1819
11.5 | 1.4617 | 0.01924 | -0.0639 | 75.9719
12 | 1.4886 | 0.02058 | -0.0603 | 72.3324
12.5 | 1.5131 | 0.02214 | -0.0566 | 68.3424
13 | 1.5359 | 0.02389 | -0.0531 | 64.2905
13.5 | 1.5443 | 0.02683 | -0.0484 | 57.5587
14 | 1.5601 | 0.02937 | -0.045 | 53.1188
14.5 | 1.5773 | 0.03191 | -0.0422 | 49.4296
15 | 1.5899 | 0.03501 | -0.0395 | 45.4127
15.5 | 1.6027 | 0.03824 | -0.0372 | 41.9116
16 | 1.6101 | 0.04224 | -0.0353 | 38.1179
16.5 | 1.6111 | 0.04718 | -0.0337 | 34.1479
17 | 1.6129 | 0.0524 | -0.0329 | 30.7805
17.5 | 1.6162 | 0.05772 | -0.0327 | 28.0007
18 | 1.6094 | 0.06474 | -0.0333 | 24.8594
18.5 | 1.5948 | 0.07333 | -0.035 | 21.7483
19 | 1.577 | 0.08305 | -0.0378 | 18.9886
19.5 | 1.5441 | 0.09598 | -0.0429 | 16.0877
20 | 1.5029 | 0.11152 | -0.0503 | 13.4765

## 51. Re 2M Mach 0.10 (1)
BIGFOIL.COM POLAR EXPORT
raf32md
RAF 32 MOD |  |  |  | Cl Max: | 1.582 | at alpha= | 11 | deg
JavaFoil+Calcfoil stall+Eppler ext transition |  |  |  | L/D Max: | 169.108 | at alpha= | 4 | deg
Re: | 2000000 |  |  | Cd Min: | 0.00472 | at alpha= | 0.5 | deg
Mach: | 0.1 |  |  | Cl=0 at alpha= | -4.9298 | deg
|  |  |  | @ Cl=0.1, Cd= | 0.0058453
|  |  |  | @ Cl=0.4, Cd= | 0.0059207
|  |  |  | @ Cl=0.6, Cd= | 0.004859
alpha (deg) | Cl | Cd | Cm | Cl/Cd
-19 | -0.438 | 0.17687 | -0.033 | -2.479
-18.5 | -0.456 | 0.16425 | -0.034 | -2.778
-18 | -0.474 | 0.15629 | -0.034 | -3.031
-17.5 | -0.49 | 0.14843 | -0.035 | -3.303
-17 | -0.506 | 0.13804 | -0.036 | -3.664
-16.5 | -0.52 | 0.13071 | -0.037 | -3.978
-16 | -0.532 | 0.12311 | -0.037 | -4.323
-15.5 | -0.542 | 0.11503 | -0.038 | -4.715
-15 | -0.55 | 0.10854 | -0.039 | -5.067
-14.5 | -0.555 | 0.1023 | -0.04 | -5.422
-14 | -0.556 | 0.09578 | -0.04 | -5.805
-13.5 | -0.554 | 0.08924 | -0.042 | -6.209
-13 | -0.548 | 0.08395 | -0.043 | -6.527
-12.5 | -0.538 | 0.07852 | -0.044 | -6.854
-12 | -0.523 | 0.07454 | -0.042 | -7.014
-11.5 | -0.504 | 0.07012 | -0.042 | -7.192
-11 | -0.482 | 0.06608 | -0.043 | -7.295
-10.5 | -0.456 | 0.06197 | -0.044 | -7.357
-10 | -0.426 | 0.05857 | -0.045 | -7.275
-9.5 | -0.393 | 0.05503 | -0.046 | -7.142
-9 | -0.355 | 0.05194 | -0.047 | -6.838
-8.5 | -0.315 | 0.04884 | -0.048 | -6.452
-8 | -0.334 | 0.00781 | -0.099 | -42.741
-7.5 | -0.282 | 0.00741 | -0.101 | -38.125
-7 | -0.229 | 0.00719 | -0.102 | -31.938
-6.5 | -0.176 | 0.00646 | -0.103 | -27.16
-6 | -0.121 | 0.00626 | -0.105 | -19.278
-5.5 | -0.065 | 0.0061 | -0.106 | -10.634
-5 | -0.008 | 0.00594 | -0.108 | -1.41
-4.5 | 0.049 | 0.00589 | -0.109 | 8.262
-4 | 0.106 | 0.00584 | -0.11 | 18.164
-3.5 | 0.164 | 0.0057 | -0.111 | 28.773
-3 | 0.222 | 0.00564 | -0.113 | 39.369
-2.5 | 0.28 | 0.00562 | -0.114 | 49.91
-2 | 0.339 | 0.00561 | -0.115 | 60.391
-1.5 | 0.397 | 0.00597 | -0.117 | 66.489
-1 | 0.456 | 0.005 | -0.118 | 91.195
-0.5 | 0.515 | 0.0051 | -0.119 | 100.936
0 | 0.582 | 0.00492 | -0.12 | 118.203
0.5 | 0.641 | 0.00472 | -0.122 | 135.742
1 | 0.7 | 0.00528 | -0.123 | 132.703
1.5 | 0.76 | 0.00549 | -0.124 | 138.542
2 | 0.818 | 0.00574 | -0.125 | 142.532
2.5 | 0.876 | 0.00597 | -0.126 | 146.889
3 | 0.934 | 0.00619 | -0.128 | 150.831
3.5 | 0.992 | 0.00639 | -0.129 | 155.172
4 | 1.049 | 0.0062 | -0.13 | 169.108
4.5 | 1.105 | 0.00664 | -0.131 | 166.411
5 | 1.161 | 0.01059 | -0.132 | 109.633
5.5 | 1.215 | 0.01167 | -0.133 | 104.145
6 | 1.269 | 0.01216 | -0.134 | 104.355
6.5 | 1.321 | 0.01159 | -0.135 | 113.948
7 | 1.371 | 0.01329 | -0.136 | 103.168
7.5 | 1.42 | 0.01284 | -0.137 | 110.591
8 | 1.468 | 0.01449 | -0.138 | 101.307
8.5 | 1.504 | 0.01515 | -0.139 | 99.244
9 | 1.533 | 0.01475 | -0.14 | 103.958
9.5 | 1.556 | 0.01548 | -0.141 | 100.522
10 | 1.572 | 0.01624 | -0.142 | 96.808
10.5 | 1.581 | 0.01718 | -0.143 | 92.02
11 | 1.582 | 0.01973 | -0.144 | 80.175
11.5 | 1.576 | 0.02105 | -0.144 | 74.839
12 | 1.562 | 0.02237 | -0.145 | 69.801
12.5 | 1.541 | 0.02401 | -0.146 | 64.172
13 | 1.513 | 0.02565 | -0.147 | 58.981
13.5 | 1.391 | 0.0353 | -0.138 | 39.416
14 | 1.361 | 0.03548 | -0.139 | 38.357
14.5 | 1.257 | 0.05333 | -0.13 | 23.562
15 | 1.112 | 0.10131 | -0.099 | 10.979
15.5 | 1.061 | 0.11272 | -0.092 | 9.409
16 | 1.011 | 0.12392 | -0.086 | 8.16

## 52. Re 2M Mach 0.10 (2)
BIGFOIL.COM POLAR EXPORT
raf32md
RAF 32 MOD |  |  |  | Cl Max: | 1.5953 | at alpha= | 16 | deg
XFOIL ncrit=9 |  |  |  | L/D Max: | 164.473 | at alpha= | 3 | deg
Re: | 2000000 |  |  | Cd Min: | 0.22962 | at alpha= | -20 | deg
Mach: | 0.1 |  |  | Cl=0 at alpha= | -4.5835 | deg
|  |  |  | @ Cl=0.1, Cd= | 0.0067249
|  |  |  | @ Cl=0.4, Cd= | 0.0053204
|  |  |  | @ Cl=0.6, Cd= | 0.0049208
alpha (deg) | Cl | Cd | Cm | Cl/Cd
-20 | -0.5642 | 0.22962 | 0.0018 | -2.4571
-19.5 | -0.5482 | 0.2239 | -0.0016 | -2.4484
-18 | -0.335 | 0.1718 | -0.0283 | -1.9499
-17.5 | -0.3251 | 0.16809 | -0.0303 | -1.9341
-17 | -0.3166 | 0.16443 | -0.0319 | -1.9254
-16.5 | -0.3101 | 0.1605 | -0.0334 | -1.9321
-16 | -0.3088 | 0.15543 | -0.0349 | -1.9867
-15.5 | -0.3099 | 0.15149 | -0.0358 | -2.0457
-14 | -1.0154 | 0.02925 | -0.105 | -34.7145
-13.5 | -0.9725 | 0.0248 | -0.1108 | -39.2137
-13 | -0.9254 | 0.02159 | -0.1139 | -42.8624
-12.5 | -0.869 | 0.0194 | -0.1169 | -44.7938
-12 | -0.813 | 0.01646 | -0.1202 | -49.3925
-11.5 | -0.7601 | 0.0149 | -0.121 | -51.0134
-11 | -0.6997 | 0.01373 | -0.1229 | -50.9614
-10.5 | -0.6359 | 0.01271 | -0.1253 | -50.0315
-10 | -0.5854 | 0.01153 | -0.1248 | -50.7719
-9.5 | -0.5298 | 0.01103 | -0.1249 | -48.0326
-9 | -0.4743 | 0.01062 | -0.1249 | -44.661
-8.5 | -0.4218 | 0.00992 | -0.1244 | -42.5202
-8 | -0.3672 | 0.00969 | -0.1241 | -37.8947
-7.5 | -0.3123 | 0.00954 | -0.1238 | -32.7358
-7 | -0.2606 | 0.00888 | -0.1231 | -29.3468
-6.5 | -0.2064 | 0.00864 | -0.1226 | -23.8889
-6 | -0.1519 | 0.00843 | -0.1223 | -18.019
-5.5 | -0.0971 | 0.00828 | -0.1219 | -11.7271
-5 | -0.0454 | 0.00746 | -0.1212 | -6.0858
-4.5 | 0.0091 | 0.00714 | -0.1208 | 1.2745
-4 | 0.0638 | 0.00687 | -0.1205 | 9.2868
-3.5 | 0.1187 | 0.00665 | -0.1202 | 17.8496
-3 | 0.1735 | 0.00643 | -0.1198 | 26.9829
-2.5 | 0.2284 | 0.00624 | -0.1195 | 36.6026
-2 | 0.2836 | 0.0061 | -0.1192 | 46.4918
-1.5 | 0.3372 | 0.00572 | -0.1188 | 58.951
-1 | 0.3903 | 0.00534 | -0.1184 | 73.0899
-0.5 | 0.4447 | 0.00523 | -0.118 | 85.0287
0.5 | 0.5527 | 0.00515 | -0.1171 | 107.3204
1 | 0.6043 | 0.0049 | -0.1164 | 123.3265
1.5 | 0.6571 | 0.00499 | -0.1157 | 131.6834
2 | 0.709 | 0.00511 | -0.1148 | 138.7476
2.5 | 0.759 | 0.00513 | -0.1135 | 147.9532
3 | 0.8273 | 0.00503 | -0.1164 | 164.4732
3.5 | 0.8762 | 0.00541 | -0.1149 | 161.9593
4 | 0.9221 | 0.00598 | -0.1129 | 154.1973
4.5 | 0.9601 | 0.00705 | -0.1096 | 136.1844
5 | 0.9947 | 0.00836 | -0.1057 | 118.9833
5.5 | 1.0333 | 0.00942 | -0.1025 | 109.6921
6 | 1.0771 | 0.01011 | -0.1003 | 106.5381
6.5 | 1.1225 | 0.01065 | -0.0983 | 105.3991
7 | 1.1664 | 0.01125 | -0.0961 | 103.68
7.5 | 1.2068 | 0.012 | -0.0933 | 100.5667
8 | 1.2447 | 0.01274 | -0.09 | 97.7002
8.5 | 1.2809 | 0.01337 | -0.0863 | 95.804
9 | 1.312 | 0.0143 | -0.0818 | 91.7483
9.5 | 1.3471 | 0.01504 | -0.0782 | 89.5678
10 | 1.3802 | 0.01592 | -0.0745 | 86.696
10.5 | 1.4069 | 0.01718 | -0.07 | 81.8917
11 | 1.4341 | 0.01847 | -0.0658 | 77.6448
11.5 | 1.4625 | 0.01973 | -0.062 | 74.1257
12 | 1.4887 | 0.0212 | -0.0583 | 70.2217
12.5 | 1.5123 | 0.02291 | -0.0545 | 66.0105
13 | 1.5318 | 0.02501 | -0.0506 | 61.2475
13.5 | 1.5349 | 0.0285 | -0.0456 | 53.8561
14 | 1.556 | 0.03075 | -0.0428 | 50.6016
14.5 | 1.571 | 0.03365 | -0.04 | 46.6865
15 | 1.58 | 0.03724 | -0.0372 | 42.4275
15.5 | 1.5908 | 0.04091 | -0.0351 | 38.8854
16 | 1.5953 | 0.04546 | -0.0334 | 35.0924
16.5 | 1.5933 | 0.05111 | -0.0322 | 31.1739
17 | 1.5912 | 0.05713 | -0.0319 | 27.8523
17.5 | 1.591 | 0.06334 | -0.0323 | 25.1184
18 | 1.5764 | 0.07193 | -0.0339 | 21.9158
18.5 | 1.5528 | 0.0826 | -0.037 | 18.799
19 | 1.5269 | 0.09441 | -0.0416 | 16.1731
19.5 | 1.4871 | 0.10968 | -0.0489 | 13.5585
20 | 1.444 | 0.12674 | -0.0581 | 11.3934

## 53. Re 2M Mach 0.25 (1)
BIGFOIL.COM POLAR EXPORT
raf32md
RAF 32 MOD |  |  |  | Cl Max: | 1.56 | at alpha= | 10 | deg
JavaFoil+Calcfoil stall+Eppler ext transition |  |  |  | L/D Max: | 167.403 | at alpha= | 4 | deg
Re: | 2000000 |  |  | Cd Min: | 0.00493 | at alpha= | 0 | deg
Mach: | 0.25 |  |  | Cl=0 at alpha= | -4.9237 | deg
|  |  |  | @ Cl=0.1, Cd= | 0.0058207
|  |  |  | @ Cl=0.4, Cd= | 0.0058947
|  |  |  | @ Cl=0.6, Cd= | 0.0049316
alpha (deg) | Cl | Cd | Cm | Cl/Cd
-17.5 | -0.146 | 0.18128 | -0.036 | -0.807
-17 | -0.214 | 0.17658 | -0.036 | -1.214
-16.5 | -0.267 | 0.16811 | -0.036 | -1.587
-16 | -0.313 | 0.15112 | -0.037 | -2.071
-15.5 | -0.354 | 0.14008 | -0.038 | -2.53
-15 | -0.391 | 0.12756 | -0.039 | -3.066
-14.5 | -0.423 | 0.11623 | -0.04 | -3.638
-14 | -0.449 | 0.10744 | -0.041 | -4.18
-13.5 | -0.469 | 0.09843 | -0.042 | -4.768
-13 | -0.483 | 0.09034 | -0.042 | -5.346
-12.5 | -0.49 | 0.08329 | -0.043 | -5.882
-12 | -0.49 | 0.07767 | -0.044 | -6.307
-11.5 | -0.483 | 0.07249 | -0.044 | -6.66
-11 | -0.469 | 0.06759 | -0.044 | -6.943
-10.5 | -0.45 | 0.06367 | -0.044 | -7.068
-10 | -0.425 | 0.05956 | -0.045 | -7.14
-9.5 | -0.396 | 0.05608 | -0.046 | -7.054
-9 | -0.359 | 0.05252 | -0.047 | -6.836
-8.5 | -0.32 | 0.04936 | -0.049 | -6.476
-8 | -0.278 | 0.04654 | -0.049 | -5.984
-7.5 | -0.288 | 0.00765 | -0.103 | -37.598
-7 | -0.234 | 0.00731 | -0.105 | -32.055
-6.5 | -0.179 | 0.00706 | -0.106 | -25.416
-6 | -0.123 | 0.00629 | -0.108 | -19.617
-5.5 | -0.066 | 0.00614 | -0.109 | -10.812
-5 | -0.009 | 0.00606 | -0.11 | -1.418
-4.5 | 0.05 | 0.00588 | -0.112 | 8.484
-4 | 0.109 | 0.00581 | -0.113 | 18.732
-3.5 | 0.168 | 0.0057 | -0.114 | 29.498
-3 | 0.228 | 0.00565 | -0.116 | 40.333
-2.5 | 0.288 | 0.00562 | -0.117 | 51.237
-2 | 0.348 | 0.0056 | -0.118 | 62.148
-1.5 | 0.408 | 0.00594 | -0.12 | 68.705
-1 | 0.468 | 0.00595 | -0.121 | 78.667
-0.5 | 0.529 | 0.00509 | -0.122 | 103.94
0 | 0.598 | 0.00493 | -0.124 | 121.332
0.5 | 0.659 | 0.00498 | -0.125 | 132.34
1 | 0.72 | 0.00536 | -0.126 | 134.395
1.5 | 0.781 | 0.00561 | -0.127 | 139.221
2 | 0.84 | 0.00584 | -0.129 | 143.853
2.5 | 0.9 | 0.00605 | -0.13 | 148.745
3 | 0.96 | 0.00629 | -0.131 | 152.545
3.5 | 1.019 | 0.00654 | -0.132 | 155.879
4 | 1.077 | 0.00643 | -0.133 | 167.403
4.5 | 1.134 | 0.01113 | -0.134 | 101.892
5 | 1.191 | 0.01192 | -0.136 | 99.86
5.5 | 1.246 | 0.01211 | -0.136 | 102.895
6 | 1.299 | 0.01268 | -0.137 | 102.474
6.5 | 1.351 | 0.01192 | -0.138 | 113.359
7 | 1.402 | 0.01392 | -0.14 | 100.719
7.5 | 1.45 | 0.01334 | -0.141 | 108.683
8 | 1.495 | 0.01523 | -0.142 | 98.219
8.5 | 1.526 | 0.01605 | -0.143 | 95.126
9 | 1.548 | 0.01555 | -0.144 | 99.506
9.5 | 1.559 | 0.01643 | -0.145 | 94.911
10 | 1.56 | 0.01887 | -0.146 | 82.664
10.5 | 1.549 | 0.01899 | -0.147 | 81.552
11 | 1.525 | 0.02205 | -0.147 | 69.185
11.5 | 1.489 | 0.02371 | -0.148 | 62.79
12 | 1.439 | 0.0261 | -0.149 | 55.161
12.5 | 1.302 | 0.03362 | -0.141 | 38.727
13 | 1.076 | 0.08476 | -0.1 | 12.692
13.5 | 0.987 | 0.10083 | -0.083 | 9.79
14 | 0.909 | 0.11017 | -0.082 | 8.252
14.5 | 0.824 | 0.11966 | -0.078 | 6.888
15 | 0.734 | 0.13468 | -0.074 | 5.453

## 54. Re 2M Mach 0.25 (2)
BIGFOIL.COM POLAR EXPORT
raf32md
RAF 32 MOD |  |  |  | Cl Max: | 1.5013 | at alpha= | 14 | deg
XFOIL ncrit=9 |  |  |  | L/D Max: | 165.01 | at alpha= | 3 | deg
Re: | 2000000 |  |  | Cd Min: | 0.18661 | at alpha= | -16.5 | deg
Mach: | 0.25 |  |  | Cl=0 at alpha= | -4.5643 | deg
|  |  |  | @ Cl=0.1, Cd= | 0.006847
|  |  |  | @ Cl=0.4, Cd= | 0.005467
|  |  |  | @ Cl=0.6, Cd= | 0.0051035
alpha (deg) | Cl | Cd | Cm | Cl/Cd
-16.5 | -0.4637 | 0.18661 | -0.0206 | -2.4849
-16 | -0.4502 | 0.18036 | -0.023 | -2.4961
-15.5 | -0.4373 | 0.17407 | -0.0253 | -2.5122
-15 | -0.4282 | 0.16563 | -0.0279 | -2.5853
-14 | -0.413 | 0.15109 | -0.0317 | -2.7335
-13.5 | -0.4067 | 0.14428 | -0.0332 | -2.8188
-13 | -0.4058 | 0.13591 | -0.0349 | -2.9858
-11.5 | -0.7241 | 0.04211 | -0.0998 | -17.1954
-11 | -0.7162 | 0.02062 | -0.1297 | -34.7333
-10 | -0.6042 | 0.01462 | -0.1335 | -41.3269
-9.5 | -0.5499 | 0.01294 | -0.133 | -42.4961
-9 | -0.4952 | 0.01181 | -0.1321 | -41.9306
-8.5 | -0.4391 | 0.01114 | -0.1312 | -39.4165
-8 | -0.3853 | 0.01025 | -0.13 | -37.5902
-7.5 | -0.3278 | 0.01 | -0.1292 | -32.78
-7 | -0.2702 | 0.00984 | -0.1284 | -27.4593
-6.5 | -0.2166 | 0.00903 | -0.1274 | -23.9867
-6 | -0.1599 | 0.00875 | -0.1267 | -18.2743
-5.5 | -0.1032 | 0.00848 | -0.1261 | -12.1698
-5 | -0.0491 | 0.00773 | -0.1252 | -6.3519
-4 | 0.0636 | 0.00702 | -0.1241 | 9.0598
-3.5 | 0.1204 | 0.00675 | -0.1236 | 17.837
-3 | 0.1774 | 0.00654 | -0.1232 | 27.1254
-2.5 | 0.234 | 0.0063 | -0.1228 | 37.1429
-2 | 0.2908 | 0.00616 | -0.1224 | 47.2078
-1.5 | 0.3462 | 0.00581 | -0.1219 | 59.5869
-1 | 0.4011 | 0.00546 | -0.1214 | 73.4615
-0.5 | 0.4564 | 0.00531 | -0.1209 | 85.951
0 | 0.5121 | 0.00527 | -0.1204 | 97.1727
0.5 | 0.5679 | 0.00525 | -0.12 | 108.1714
1 | 0.6205 | 0.00501 | -0.119 | 123.8523
1.5 | 0.6754 | 0.00508 | -0.1183 | 132.9528
2 | 0.7288 | 0.00522 | -0.1173 | 139.6169
2.5 | 0.7805 | 0.0053 | -0.1159 | 147.2642
3 | 0.8498 | 0.00515 | -0.1185 | 165.0097
3.5 | 0.8999 | 0.00555 | -0.1168 | 162.1441
4 | 0.9461 | 0.00618 | -0.1143 | 153.0906
4.5 | 0.9823 | 0.00739 | -0.1102 | 132.9229
5 | 1.0175 | 0.00869 | -0.1059 | 117.0886
5.5 | 1.055 | 0.00982 | -0.102 | 107.4338
6 | 1.1003 | 0.01046 | -0.0993 | 105.1912
6.5 | 1.1461 | 0.01104 | -0.0968 | 103.8134
7 | 1.1873 | 0.01175 | -0.0934 | 101.0468
7.5 | 1.2231 | 0.01252 | -0.0888 | 97.6917
8 | 1.259 | 0.01331 | -0.0844 | 94.5905
8.5 | 1.2934 | 0.01422 | -0.0798 | 90.9564
9 | 1.3261 | 0.01527 | -0.0751 | 86.8435
9.5 | 1.3591 | 0.01634 | -0.0707 | 83.1763
10 | 1.3875 | 0.01773 | -0.0659 | 78.2572
10.5 | 1.4098 | 0.01957 | -0.0605 | 72.0388
11 | 1.4364 | 0.02126 | -0.056 | 67.5635
11.5 | 1.4593 | 0.02332 | -0.0515 | 62.5772
12 | 1.4782 | 0.02581 | -0.0471 | 57.2724
12.5 | 1.4914 | 0.02889 | -0.0427 | 51.6234
13 | 1.4865 | 0.03371 | -0.0378 | 44.0967
13.5 | 1.4964 | 0.03762 | -0.0346 | 39.7767
14 | 1.5013 | 0.04232 | -0.032 | 35.475
14.5 | 1.4974 | 0.04829 | -0.0301 | 31.0085
15 | 1.4849 | 0.05579 | -0.0294 | 26.6159
15.5 | 1.4737 | 0.06383 | -0.03 | 23.0879
16 | 1.4505 | 0.07422 | -0.0323 | 19.5432
16.5 | 1.421 | 0.08656 | -0.0368 | 16.4164
17 | 1.3893 | 0.10043 | -0.0432 | 13.8335
17.5 | 1.3573 | 0.1155 | -0.0513 | 11.7515
18 | 1.3153 | 0.13374 | -0.0621 | 9.8348
18.5 | 1.2737 | 0.153 | -0.0741 | 8.3248
19 | 1.2305 | 0.17356 | -0.0872 | 7.0898

## 55. Re 2M Mach 0.50 (1)
BIGFOIL.COM POLAR EXPORT
raf32md
RAF 32 MOD |  |  |  | Cl Max: | 1.511 | at alpha= | 7.5 | deg
JavaFoil+Calcfoil stall+Eppler ext transition |  |  |  | L/D Max: | 166.327 | at alpha= | 3.5 | deg
Re: | 2000000 |  |  | Cd Min: | 0.00575 | at alpha= | 0 | deg
Mach: | 0.5 |  |  | Cl=0 at alpha= | -4.9297 | deg
|  |  |  | @ Cl=0.1, Cd= | 0.0061441
|  |  |  | @ Cl=0.4, Cd= | 0.005944
|  |  |  | @ Cl=0.6, Cd= | 0.0057677
alpha (deg) | Cl | Cd | Cm | Cl/Cd
-20 | -0.79 | 0.16958 | -0.048 | -4.656
-19.5 | -0.765 | 0.1646 | -0.048 | -4.645
-19 | -0.74 | 0.15919 | -0.049 | -4.646
-18.5 | -0.715 | 0.15333 | -0.051 | -4.666
-18 | -0.69 | 0.14828 | -0.051 | -4.653
-17.5 | -0.663 | 0.1495 | -0.05 | -4.432
-17 | -0.635 | 0.13701 | -0.049 | -4.632
-16.5 | -0.609 | 0.13345 | -0.048 | -4.56
-16 | -0.583 | 0.1273 | -0.048 | -4.578
-15.5 | -0.557 | 0.12238 | -0.049 | -4.554
-15 | -0.532 | 0.12448 | -0.049 | -4.27
-14.5 | -0.506 | 0.12243 | -0.05 | -4.131
-14 | -0.48 | 0.11777 | -0.05 | -4.076
-13.5 | -0.455 | 0.11186 | -0.052 | -4.064
-13 | -0.427 | 0.10557 | -0.047 | -4.044
-12.5 | -0.401 | 0.1018 | -0.047 | -3.94
-12 | -0.375 | 0.09757 | -0.048 | -3.845
-11.5 | -0.349 | 0.09314 | -0.049 | -3.749
-11 | -0.323 | 0.09013 | -0.049 | -3.584
-10.5 | -0.297 | 0.08723 | -0.05 | -3.404
-10 | -0.271 | 0.0852 | -0.051 | -3.176
-9.5 | -0.244 | 0.08249 | -0.052 | -2.961
-9 | -0.218 | 0.07907 | -0.052 | -2.756
-8.5 | -0.266 | 0.05694 | -0.052 | -4.675
-8 | -0.268 | 0.05061 | -0.052 | -5.29
-7.5 | -0.24 | 0.04654 | -0.054 | -5.155
-7 | -0.202 | 0.04348 | -0.055 | -4.636
-6.5 | -0.158 | 0.04064 | -0.057 | -3.875
-6 | -0.11 | 0.0382 | -0.058 | -2.874
-5.5 | -0.073 | 0.00667 | -0.122 | -10.904
-5 | -0.009 | 0.00642 | -0.123 | -1.475
-4.5 | 0.055 | 0.00626 | -0.125 | 8.819
-4 | 0.121 | 0.00609 | -0.126 | 19.866
-3.5 | 0.187 | 0.00598 | -0.128 | 31.318
-3 | 0.254 | 0.00593 | -0.129 | 42.833
-2.5 | 0.321 | 0.00588 | -0.131 | 54.595
-2 | 0.389 | 0.00588 | -0.132 | 66.078
-1.5 | 0.456 | 0.00627 | -0.134 | 72.685
-1 | 0.523 | 0.00659 | -0.135 | 79.367
-0.5 | 0.591 | 0.00577 | -0.137 | 102.419
0 | 0.668 | 0.00575 | -0.138 | 116.202
0.5 | 0.736 | 0.00588 | -0.14 | 125.315
1 | 0.805 | 0.00589 | -0.141 | 136.668
1.5 | 0.873 | 0.00614 | -0.142 | 142.3
2 | 0.939 | 0.00641 | -0.144 | 146.363
2.5 | 1.005 | 0.00669 | -0.145 | 150.147
3 | 1.07 | 0.007 | -0.146 | 152.907
3.5 | 1.135 | 0.00682 | -0.148 | 166.327
4 | 1.197 | 0.01226 | -0.149 | 97.691
4.5 | 1.258 | 0.01199 | -0.15 | 104.935
5 | 1.316 | 0.01403 | -0.152 | 93.753
5.5 | 1.369 | 0.01337 | -0.153 | 102.412
6 | 1.418 | 0.01386 | -0.154 | 102.295
6.5 | 1.46 | 0.01477 | -0.155 | 98.876
7 | 1.493 | 0.0158 | -0.156 | 94.457
7.5 | 1.511 | 0.01693 | -0.157 | 89.233
8 | 1.508 | 0.02035 | -0.158 | 74.068
8.5 | 1.068 | 0.05785 | -0.075 | 18.457
9 | 0.762 | 0.08017 | -0.075 | 9.502
9.5 | 0.788 | 0.0844 | -0.073 | 9.339
10 | 0.815 | 0.08717 | -0.073 | 9.353
10.5 | 0.843 | 0.09151 | -0.075 | 9.208
11 | 0.871 | 0.09393 | -0.078 | 9.27
11.5 | 0.902 | 0.10084 | -0.088 | 8.944
12 | 0.928 | 0.10836 | -0.087 | 8.564
12.5 | 0.955 | 0.11067 | -0.088 | 8.629

## 56. Re 2M Mach 0.50 (2)
BIGFOIL.COM POLAR EXPORT
raf32md
RAF 32 MOD |  |  |  | Cl Max: | 1.3372 | at alpha= | 9 | deg
XFOIL ncrit=9 |  |  |  | L/D Max: | 154.343 | at alpha= | 3 | deg
Re: | 2000000 |  |  | Cd Min: | 0.2528 | at alpha= | -20 | deg
Mach: | 0.5 |  |  | Cl=0 at alpha= | -4.4897 | deg
|  |  |  | @ Cl=0.1, Cd= | 0.0075587
|  |  |  | @ Cl=0.4, Cd= | 0.0062604
|  |  |  | @ Cl=0.6, Cd= | 0.0056548
alpha (deg) | Cl | Cd | Cm | Cl/Cd
-20 | -0.6039 | 0.2528 | 0.0027 | -2.3888
-19.5 | -0.5834 | 0.24535 | -0.0015 | -2.3778
-19 | -0.5629 | 0.23736 | -0.0056 | -2.3715
-18.5 | -0.5433 | 0.22884 | -0.0098 | -2.3741
-18 | -0.5245 | 0.22098 | -0.0136 | -2.3735
-17.5 | -0.507 | 0.2132 | -0.017 | -2.378
-17 | -0.4885 | 0.20663 | -0.0201 | -2.3641
-16.5 | -0.4705 | 0.19986 | -0.023 | -2.3541
-16 | -0.4534 | 0.19294 | -0.0258 | -2.35
-15.5 | -0.4378 | 0.18504 | -0.0286 | -2.366
-15 | -0.4241 | 0.17732 | -0.0311 | -2.3917
-14.5 | -0.4119 | 0.16956 | -0.0333 | -2.4292
-14 | -0.4002 | 0.16249 | -0.035 | -2.4629
-13.5 | -0.3896 | 0.15633 | -0.0359 | -2.4922
-13 | -0.3815 | 0.14955 | -0.0368 | -2.551
-12.5 | -0.3712 | 0.1413 | -0.0396 | -2.627
-12 | -0.3505 | 0.13194 | -0.0459 | -2.6565
-11.5 | -0.3263 | 0.12386 | -0.0521 | -2.6344
-11 | -0.3045 | 0.11505 | -0.0587 | -2.6467
-10.5 | -0.2861 | 0.106 | -0.0651 | -2.6991
-10 | -0.2714 | 0.09642 | -0.0719 | -2.8148
-9.5 | -0.2589 | 0.08604 | -0.0801 | -3.0091
-9 | -0.2448 | 0.07736 | -0.0872 | -3.1644
-8.5 | -0.2227 | 0.06821 | -0.0973 | -3.2649
-8 | -0.204 | 0.05441 | -0.1171 | -3.7493
-7.5 | -0.2101 | 0.03688 | -0.1441 | -5.6969
-7 | -0.2416 | 0.02339 | -0.1527 | -10.3292
-6.5 | -0.2252 | 0.01709 | -0.1516 | -13.1773
-6 | -0.1852 | 0.01274 | -0.1486 | -14.5369
-5.5 | -0.1278 | 0.01071 | -0.146 | -11.9328
-5 | -0.0644 | 0.00965 | -0.1439 | -6.6736
-4.5 | -0.0013 | 0.00867 | -0.1419 | -0.14994
-4 | 0.0616 | 0.00785 | -0.1403 | 7.8471
-3.5 | 0.1262 | 0.00736 | -0.1389 | 17.1467
-3 | 0.1907 | 0.00698 | -0.1378 | 27.3209
-2.5 | 0.2553 | 0.0067 | -0.1368 | 38.1045
-2 | 0.3195 | 0.00646 | -0.1359 | 49.4582
-1.5 | 0.3836 | 0.00634 | -0.1351 | 60.5047
-1 | 0.4454 | 0.00604 | -0.1341 | 73.7417
-0.5 | 0.5063 | 0.00569 | -0.1332 | 88.9807
0 | 0.5691 | 0.00564 | -0.1324 | 100.9043
0.5 | 0.6318 | 0.00567 | -0.1315 | 111.4286
1 | 0.6925 | 0.00555 | -0.1303 | 124.7748
1.5 | 0.7531 | 0.0055 | -0.129 | 136.9273
2 | 0.8137 | 0.00567 | -0.1275 | 143.5097
2.5 | 0.8721 | 0.00587 | -0.1254 | 148.569
3 | 0.9276 | 0.00601 | -0.1226 | 154.3428
4 | 1.042 | 0.00708 | -0.1178 | 147.1751
4.5 | 1.0625 | 0.00877 | -0.1086 | 121.1517
5 | 1.0848 | 0.01018 | -0.0996 | 106.5619
5.5 | 1.121 | 0.01125 | -0.0931 | 99.6444
6 | 1.1651 | 0.01212 | -0.0877 | 96.1304
6.5 | 1.2056 | 0.01322 | -0.0819 | 91.1952
7 | 1.2436 | 0.01455 | -0.0757 | 85.4708
7.5 | 1.2774 | 0.01625 | -0.0691 | 78.6092
8 | 1.3083 | 0.01831 | -0.0625 | 71.4528
8.5 | 1.3275 | 0.02127 | -0.0552 | 62.4118
9 | 1.3372 | 0.02521 | -0.048 | 53.0424
9.5 | 1.3369 | 0.03025 | -0.041 | 44.195
10 | 1.3265 | 0.03665 | -0.0349 | 36.1937
10.5 | 1.305 | 0.04477 | -0.0309 | 29.149
11 | 1.2776 | 0.05442 | -0.0298 | 23.4767
11.5 | 1.2473 | 0.06555 | -0.0319 | 19.0282
12 | 1.2126 | 0.07863 | -0.0371 | 15.4216
12.5 | 1.1809 | 0.09292 | -0.0448 | 12.7088
13 | 1.1496 | 0.10889 | -0.0546 | 10.5574
13.5 | 1.1188 | 0.12636 | -0.0655 | 8.8541
14 | 1.0915 | 0.14375 | -0.0759 | 7.593

## 57. Re 3M Mach 0.00 (1)
BIGFOIL.COM POLAR EXPORT
raf32md
RAF 32 MOD |  |  |  | Cl Max: | 1.588 | at alpha= | 11 | deg
JavaFoil+Calcfoil stall+Eppler ext transition |  |  |  | L/D Max: | 172.468 | at alpha= | 4 | deg
Re: | 3000000 |  |  | Cd Min: | 0.00511 | at alpha= | -1 | deg
Mach: | 0 |  |  | Cl=0 at alpha= | -4.9286 | deg
|  |  |  | @ Cl=0.1, Cd= | 0.0054831
|  |  |  | @ Cl=0.4, Cd= | 0.0058147
|  |  |  | @ Cl=0.6, Cd= | 0.0052283
alpha (deg) | Cl | Cd | Cm | Cl/Cd
-19.5 | -0.464 | 0.17386 | -0.032 | -2.67
-19 | -0.48 | 0.16446 | -0.033 | -2.918
-18.5 | -0.495 | 0.15447 | -0.034 | -3.205
-18 | -0.51 | 0.14879 | -0.035 | -3.425
-17.5 | -0.523 | 0.13964 | -0.035 | -3.748
-17 | -0.536 | 0.13117 | -0.036 | -4.085
-16.5 | -0.547 | 0.12494 | -0.037 | -4.377
-16 | -0.556 | 0.11814 | -0.038 | -4.709
-15.5 | -0.564 | 0.11056 | -0.04 | -5.1
-15 | -0.569 | 0.1031 | -0.041 | -5.517
-14.5 | -0.571 | 0.09659 | -0.043 | -5.913
-14 | -0.571 | 0.09063 | -0.045 | -6.297
-13.5 | -0.567 | 0.08455 | -0.047 | -6.702
-13 | -0.558 | 0.07984 | -0.048 | -6.992
-12.5 | -0.548 | 0.0735 | -0.051 | -7.452
-12 | -0.527 | 0.07224 | -0.043 | -7.292
-11.5 | -0.507 | 0.06831 | -0.043 | -7.421
-11 | -0.487 | 0.06195 | -0.051 | -7.858
-10.5 | -0.456 | 0.06065 | -0.045 | -7.526
-10 | -0.515 | 0.0092 | -0.092 | -55.938
-9.5 | -0.478 | 0.00821 | -0.095 | -58.231
-9 | -0.432 | 0.0078 | -0.096 | -55.388
-8.5 | -0.383 | 0.00743 | -0.097 | -51.594
-8 | -0.333 | 0.0072 | -0.099 | -46.254
-7.5 | -0.281 | 0.00701 | -0.1 | -40.17
-7 | -0.229 | 0.00659 | -0.102 | -34.703
-6.5 | -0.175 | 0.00608 | -0.103 | -28.752
-6 | -0.12 | 0.00626 | -0.104 | -19.191
-5.5 | -0.065 | 0.00634 | -0.106 | -10.179
-5 | -0.008 | 0.00588 | -0.107 | -1.42
-4.5 | 0.048 | 0.00551 | -0.108 | 8.795
-4 | 0.106 | 0.00548 | -0.11 | 19.289
-3.5 | 0.163 | 0.00545 | -0.111 | 29.921
-3 | 0.221 | 0.00544 | -0.112 | 40.651
-2.5 | 0.279 | 0.00543 | -0.114 | 51.359
-2 | 0.337 | 0.00567 | -0.115 | 59.431
-1.5 | 0.395 | 0.00588 | -0.116 | 67.236
-1 | 0.454 | 0.00511 | -0.117 | 88.848
-0.5 | 0.512 | 0.00513 | -0.119 | 99.933
0 | 0.579 | 0.00515 | -0.12 | 112.435
0.5 | 0.638 | 0.00537 | -0.121 | 118.673
1 | 0.697 | 0.00542 | -0.122 | 128.467
1.5 | 0.756 | 0.0053 | -0.124 | 142.598
2 | 0.814 | 0.00547 | -0.125 | 148.646
2.5 | 0.872 | 0.00568 | -0.126 | 153.624
3 | 0.93 | 0.00588 | -0.127 | 158.022
3.5 | 0.987 | 0.00573 | -0.128 | 172.382
4 | 1.044 | 0.00605 | -0.129 | 172.468
4.5 | 1.1 | 0.00643 | -0.13 | 171
5 | 1.155 | 0.00986 | -0.131 | 117.152
5.5 | 1.21 | 0.01113 | -0.133 | 108.66
6 | 1.263 | 0.01022 | -0.133 | 123.545
6.5 | 1.315 | 0.01067 | -0.134 | 123.252
7 | 1.366 | 0.01224 | -0.135 | 111.536
7.5 | 1.415 | 0.01183 | -0.136 | 119.582
8 | 1.462 | 0.01334 | -0.137 | 109.613
8.5 | 1.499 | 0.01395 | -0.138 | 107.481
9 | 1.53 | 0.01355 | -0.139 | 112.884
9.5 | 1.554 | 0.0142 | -0.14 | 109.417
10 | 1.572 | 0.01488 | -0.141 | 105.617
10.5 | 1.583 | 0.01573 | -0.142 | 100.631
11 | 1.588 | 0.0181 | -0.143 | 87.715
11.5 | 1.585 | 0.01922 | -0.144 | 82.459
12 | 1.575 | 0.02028 | -0.145 | 77.686
12.5 | 1.559 | 0.02144 | -0.145 | 72.727
13 | 1.537 | 0.02298 | -0.146 | 66.862
13.5 | 1.509 | 0.02429 | -0.147 | 62.102
14 | 1.436 | 0.0275 | -0.144 | 52.215
14.5 | 1.371 | 0.03242 | -0.141 | 42.291
15 | 1.272 | 0.04902 | -0.133 | 25.946
15.5 | 1.146 | 0.08689 | -0.113 | 13.191
16 | 1.079 | 0.10769 | -0.1 | 10.017

## 58. Re 3M Mach 0.00 (2)
BIGFOIL.COM POLAR EXPORT
raf32md
RAF 32 MOD |  |  |  | Cl Max: | 1.6944 | at alpha= | 18 | deg
XFOIL ncrit=9 |  |  |  | L/D Max: | 163.174 | at alpha= | 3.5 | deg
Re: | 3000000 |  |  | Cd Min: | 0.2289 | at alpha= | -20 | deg
Mach: | 0 |  |  | Cl=0 at alpha= | -4.5706 | deg
|  |  |  | @ Cl=0.1, Cd= | 0.0060692
|  |  |  | @ Cl=0.4, Cd= | 0.0051499
|  |  |  | @ Cl=0.6, Cd= | 0.0048739
alpha (deg) | Cl | Cd | Cm | Cl/Cd
-20 | -0.5637 | 0.2289 | 0.0023 | -2.4626
-19.5 | -0.5489 | 0.222 | -0.0012 | -2.4725
-19 | -0.5369 | 0.21409 | -0.0047 | -2.5078
-18.5 | -0.5209 | 0.20866 | -0.0079 | -2.4964
-18 | -0.5059 | 0.20269 | -0.011 | -2.4959
-17.5 | -0.491 | 0.19691 | -0.0139 | -2.4935
-17 | -0.4778 | 0.18966 | -0.0167 | -2.5192
-16 | -0.8332 | 0.08629 | -0.0612 | -9.6558
-15.5 | -1.1586 | 0.02788 | -0.1045 | -41.5567
-15 | -1.1148 | 0.02444 | -0.1092 | -45.6137
-14.5 | -1.0642 | 0.02186 | -0.1129 | -48.6825
-14 | -1.0231 | 0.01906 | -0.1142 | -53.6779
-13.5 | -0.9719 | 0.01671 | -0.1164 | -58.1628
-13 | -0.9148 | 0.01524 | -0.1185 | -60.0262
-12.5 | -0.8537 | 0.01407 | -0.1211 | -60.6752
-12 | -0.8005 | 0.01312 | -0.1217 | -61.0137
-11.5 | -0.7423 | 0.01205 | -0.1232 | -61.6017
-11 | -0.6887 | 0.01104 | -0.1237 | -62.3822
-10.5 | -0.6342 | 0.01035 | -0.124 | -61.2754
-10 | -0.5815 | 0.00983 | -0.1237 | -59.1556
-9.5 | -0.5304 | 0.00917 | -0.1231 | -57.8408
-9 | -0.4776 | 0.00881 | -0.1227 | -54.2111
-8.5 | -0.4252 | 0.0084 | -0.1222 | -50.619
-8 | -0.3719 | 0.00814 | -0.1218 | -45.688
-7 | -0.2633 | 0.00788 | -0.1212 | -33.4137
-6.5 | -0.2108 | 0.00736 | -0.1207 | -28.6413
-6 | -0.1561 | 0.00717 | -0.1205 | -21.7713
-5.5 | -0.1013 | 0.00701 | -0.1203 | -14.4508
-5 | -0.0462 | 0.00688 | -0.1202 | -6.7151
-4.5 | 0.0076 | 0.00649 | -0.1198 | 1.171
-4 | 0.062 | 0.0062 | -0.1195 | 10
-3.5 | 0.1172 | 0.00601 | -0.1193 | 19.5008
-3 | 0.1724 | 0.00587 | -0.1191 | 29.3697
-2.5 | 0.2276 | 0.00578 | -0.119 | 39.3772
-2 | 0.2826 | 0.00567 | -0.1187 | 49.8413
-1.5 | 0.3364 | 0.00539 | -0.1183 | 62.4119
-1 | 0.3901 | 0.0052 | -0.118 | 75.0192
-0.5 | 0.4434 | 0.00493 | -0.1176 | 89.9391
0 | 0.4976 | 0.00489 | -0.1173 | 101.7587
0.5 | 0.5515 | 0.00492 | -0.1169 | 112.0935
1 | 0.6041 | 0.00487 | -0.1163 | 124.0452
1.5 | 0.6555 | 0.00478 | -0.1155 | 137.1339
2 | 0.7079 | 0.00494 | -0.1149 | 143.2996
2.5 | 0.7597 | 0.00511 | -0.1141 | 148.6693
3 | 0.8098 | 0.0053 | -0.113 | 152.7925
3.5 | 0.8534 | 0.00523 | -0.1105 | 163.174
4 | 0.9125 | 0.00615 | -0.1119 | 148.374
4.5 | 0.9496 | 0.00729 | -0.1085 | 130.2606
5 | 0.9917 | 0.00812 | -0.106 | 122.1305
5.5 | 1.0346 | 0.0089 | -0.1037 | 116.2472
6 | 1.082 | 0.00935 | -0.1022 | 115.7219
6.5 | 1.1287 | 0.00982 | -0.1006 | 114.9389
7 | 1.173 | 0.0104 | -0.0986 | 112.7885
7.5 | 1.2153 | 0.01107 | -0.0962 | 109.7832
8 | 1.2583 | 0.01163 | -0.094 | 108.1943
8.5 | 1.2984 | 0.01228 | -0.0913 | 105.7329
9 | 1.3353 | 0.01283 | -0.0879 | 104.0764
9.5 | 1.3693 | 0.01351 | -0.084 | 101.3546
10 | 1.4015 | 0.01433 | -0.08 | 97.8018
10.5 | 1.4357 | 0.01506 | -0.0766 | 95.332
11 | 1.4683 | 0.0159 | -0.073 | 92.3459
11.5 | 1.4984 | 0.01691 | -0.0693 | 88.6103
12 | 1.5193 | 0.01852 | -0.0644 | 82.0356
12.5 | 1.5477 | 0.01973 | -0.061 | 78.444
13 | 1.5758 | 0.02099 | -0.0577 | 75.0738
13.5 | 1.6007 | 0.02254 | -0.0544 | 71.016
14 | 1.6247 | 0.02422 | -0.0512 | 67.0809
14.5 | 1.645 | 0.02626 | -0.048 | 62.6428
15 | 1.6611 | 0.02874 | -0.0447 | 57.7975
15.5 | 1.6731 | 0.03168 | -0.0415 | 52.8125
16 | 1.6704 | 0.03611 | -0.0379 | 46.2587
16.5 | 1.6734 | 0.04038 | -0.0354 | 41.4413
17 | 1.6814 | 0.04438 | -0.0338 | 37.8864
17.5 | 1.693 | 0.04823 | -0.0328 | 35.1026
18 | 1.6944 | 0.05346 | -0.0321 | 31.6947
18.5 | 1.6902 | 0.0597 | -0.032 | 28.3116
19 | 1.6842 | 0.06656 | -0.0327 | 25.3035
19.5 | 1.6717 | 0.07475 | -0.0344 | 22.3639
20 | 1.6579 | 0.08368 | -0.037 | 19.8124

## 59. Re 3M Mach 0.10 (1)
BIGFOIL.COM POLAR EXPORT
raf32md
RAF 32 MOD |  |  |  | Cl Max: | 1.582 | at alpha= | 11 | deg
JavaFoil+Calcfoil stall+Eppler ext transition |  |  |  | L/D Max: | 171.628 | at alpha= | 4 | deg
Re: | 3000000 |  |  | Cd Min: | 0.00506 | at alpha= | -1 | deg
Mach: | 0.1 |  |  | Cl=0 at alpha= | -4.9298 | deg
|  |  |  | @ Cl=0.1, Cd= | 0.0054258
|  |  |  | @ Cl=0.4, Cd= | 0.0058858
|  |  |  | @ Cl=0.6, Cd= | 0.0052388
alpha (deg) | Cl | Cd | Cm | Cl/Cd
-19 | -0.439 | 0.16913 | -0.033 | -2.593
-18.5 | -0.456 | 0.16131 | -0.034 | -2.83
-18 | -0.474 | 0.15109 | -0.035 | -3.136
-17.5 | -0.49 | 0.14374 | -0.035 | -3.412
-17 | -0.506 | 0.13391 | -0.036 | -3.778
-16.5 | -0.52 | 0.12703 | -0.037 | -4.094
-16 | -0.532 | 0.12 | -0.038 | -4.436
-15.5 | -0.543 | 0.11211 | -0.038 | -4.839
-15 | -0.551 | 0.10559 | -0.04 | -5.215
-14.5 | -0.556 | 0.09886 | -0.042 | -5.622
-14 | -0.558 | 0.0923 | -0.044 | -6.044
-13.5 | -0.556 | 0.08561 | -0.046 | -6.499
-13 | -0.55 | 0.08091 | -0.047 | -6.8
-12.5 | -0.541 | 0.07462 | -0.05 | -7.256
-12 | -0.523 | 0.0727 | -0.043 | -7.196
-11.5 | -0.505 | 0.06841 | -0.043 | -7.376
-11 | -0.482 | 0.06463 | -0.044 | -7.463
-10.5 | -0.468 | 0.05174 | -0.063 | -9.044
-10 | -0.483 | 0.01907 | -0.085 | -25.32
-9.5 | -0.479 | 0.0083 | -0.095 | -57.687
-9 | -0.433 | 0.00786 | -0.096 | -55.134
-8.5 | -0.384 | 0.00749 | -0.098 | -51.339
-8 | -0.334 | 0.00726 | -0.099 | -46.02
-7.5 | -0.282 | 0.00707 | -0.101 | -39.956
-7 | -0.23 | 0.00666 | -0.102 | -34.493
-6.5 | -0.176 | 0.00602 | -0.103 | -29.156
-6 | -0.121 | 0.00632 | -0.105 | -19.082
-5.5 | -0.065 | 0.00598 | -0.106 | -10.847
-5 | -0.008 | 0.00582 | -0.108 | -1.44
-4.5 | 0.049 | 0.00556 | -0.109 | 8.752
-4 | 0.106 | 0.00541 | -0.11 | 19.618
-3.5 | 0.164 | 0.00539 | -0.112 | 30.411
-3 | 0.222 | 0.00538 | -0.113 | 41.251
-2.5 | 0.28 | 0.00536 | -0.114 | 52.293
-2 | 0.339 | 0.00564 | -0.115 | 60.093
-1.5 | 0.397 | 0.00593 | -0.117 | 67.008
-1 | 0.456 | 0.00506 | -0.118 | 90.14
-0.5 | 0.515 | 0.00515 | -0.119 | 99.993
0 | 0.582 | 0.00519 | -0.12 | 112.078
0.5 | 0.641 | 0.00535 | -0.122 | 119.814
1 | 0.7 | 0.00547 | -0.123 | 128.154
1.5 | 0.76 | 0.00534 | -0.124 | 142.357
2 | 0.818 | 0.00547 | -0.125 | 149.426
2.5 | 0.876 | 0.00567 | -0.126 | 154.583
3 | 0.934 | 0.00545 | -0.128 | 171.439
3.5 | 0.992 | 0.00578 | -0.129 | 171.539
4 | 1.049 | 0.00611 | -0.13 | 171.628
4.5 | 1.105 | 0.0065 | -0.131 | 170.153
5 | 1.161 | 0.00987 | -0.132 | 117.572
5.5 | 1.215 | 0.0112 | -0.133 | 108.521
6 | 1.269 | 0.01064 | -0.134 | 119.237
6.5 | 1.321 | 0.01074 | -0.135 | 122.962
7 | 1.371 | 0.01234 | -0.136 | 111.117
7.5 | 1.42 | 0.01193 | -0.137 | 119.1
8 | 1.468 | 0.01344 | -0.138 | 109.191
8.5 | 1.504 | 0.01405 | -0.139 | 107.046
9 | 1.533 | 0.01366 | -0.14 | 112.241
9.5 | 1.556 | 0.01432 | -0.141 | 108.627
10 | 1.572 | 0.0151 | -0.142 | 104.102
10.5 | 1.581 | 0.01598 | -0.143 | 98.926
11 | 1.582 | 0.01835 | -0.144 | 86.234
11.5 | 1.576 | 0.01953 | -0.144 | 80.657
12 | 1.562 | 0.02068 | -0.145 | 75.509
12.5 | 1.541 | 0.02199 | -0.146 | 70.059
13 | 1.513 | 0.02347 | -0.147 | 64.465
13.5 | 1.42 | 0.02892 | -0.142 | 49.111
14 | 1.382 | 0.03014 | -0.142 | 45.85
14.5 | 1.316 | 0.03621 | -0.14 | 36.348
15 | 1.151 | 0.07986 | -0.115 | 14.408
15.5 | 1.071 | 0.10415 | -0.1 | 10.287
16 | 1.021 | 0.1141 | -0.095 | 8.946

## 60. Re 3M Mach 0.10 (2)
BIGFOIL.COM POLAR EXPORT
raf32md
RAF 32 MOD |  |  |  | Cl Max: | 1.6768 | at alpha= | 17.5 | deg
XFOIL ncrit=9 |  |  |  | L/D Max: | 160.45 | at alpha= | 3.5 | deg
Re: | 3000000 |  |  | Cd Min: | 0.21467 | at alpha= | -19 | deg
Mach: | 0.1 |  |  | Cl=0 at alpha= | -4.5673 | deg
|  |  |  | @ Cl=0.1, Cd= | 0.0060896
|  |  |  | @ Cl=0.4, Cd= | 0.0051792
|  |  |  | @ Cl=0.6, Cd= | 0.0048954
alpha (deg) | Cl | Cd | Cm | Cl/Cd
-19 | -0.5375 | 0.21467 | -0.0048 | -2.5038
-18.5 | -0.5214 | 0.20923 | -0.008 | -2.492
-18 | -0.5062 | 0.20324 | -0.011 | -2.4907
-17.5 | -0.491 | 0.19746 | -0.014 | -2.4866
-15.5 | -0.8161 | 0.08402 | -0.0628 | -9.7132
-15 | -1.1076 | 0.02985 | -0.1059 | -37.1055
-14.5 | -1.0671 | 0.02477 | -0.1131 | -43.0803
-14 | -1.023 | 0.02189 | -0.1155 | -46.7337
-13.5 | -0.9779 | 0.0184 | -0.1181 | -53.1467
-13 | -0.9228 | 0.01628 | -0.1204 | -56.683
-12.5 | -0.862 | 0.01481 | -0.1229 | -58.2039
-12 | -0.8079 | 0.01362 | -0.1235 | -59.3172
-11.5 | -0.7484 | 0.01265 | -0.125 | -59.1621
-11 | -0.6945 | 0.0114 | -0.1254 | -60.9211
-10.5 | -0.6398 | 0.01059 | -0.1256 | -60.4155
-10 | -0.5868 | 0.00999 | -0.1252 | -58.7387
-9.5 | -0.5352 | 0.00932 | -0.1244 | -57.4249
-9 | -0.4821 | 0.00891 | -0.1239 | -54.1077
-8.5 | -0.4283 | 0.00863 | -0.1234 | -49.6292
-7.5 | -0.321 | 0.00801 | -0.1224 | -40.0749
-6.5 | -0.2129 | 0.00741 | -0.1215 | -28.7314
-6 | -0.1577 | 0.00721 | -0.1213 | -21.8724
-5.5 | -0.1024 | 0.00704 | -0.1211 | -14.5455
-5 | -0.0469 | 0.0069 | -0.1209 | -6.7971
-4.5 | 0.0073 | 0.00653 | -0.1205 | 1.1179
-4 | 0.0619 | 0.00622 | -0.1201 | 9.9518
-3.5 | 0.1174 | 0.00603 | -0.1199 | 19.4693
-3 | 0.173 | 0.00588 | -0.1197 | 29.4218
-2.5 | 0.2286 | 0.00579 | -0.1196 | 39.4819
-2 | 0.2839 | 0.00568 | -0.1193 | 49.9824
-1.5 | 0.338 | 0.00542 | -0.1189 | 62.3616
-1 | 0.3922 | 0.00522 | -0.1185 | 75.1341
-0.5 | 0.4457 | 0.00494 | -0.1182 | 90.2227
0 | 0.5 | 0.00491 | -0.1178 | 101.833
0.5 | 0.5544 | 0.00493 | -0.1174 | 112.4544
1 | 0.6072 | 0.00489 | -0.1168 | 124.1718
2 | 0.7116 | 0.00495 | -0.1154 | 143.7576
2.5 | 0.7637 | 0.00513 | -0.1146 | 148.8694
3 | 0.8141 | 0.00532 | -0.1134 | 153.0263
3.5 | 0.8552 | 0.00533 | -0.1103 | 160.4503
4 | 0.9167 | 0.00619 | -0.1122 | 148.0937
4.5 | 0.954 | 0.00733 | -0.1087 | 130.1501
5.5 | 1.0393 | 0.00894 | -0.1037 | 116.2528
6 | 1.0868 | 0.0094 | -0.1022 | 115.617
6.5 | 1.1336 | 0.00988 | -0.1004 | 114.7368
7 | 1.1779 | 0.01048 | -0.0983 | 112.395
7.5 | 1.2199 | 0.01117 | -0.0957 | 109.2122
8 | 1.2629 | 0.01174 | -0.0934 | 107.5724
8.5 | 1.3018 | 0.01237 | -0.0902 | 105.2385
9 | 1.3379 | 0.01296 | -0.0865 | 103.233
9.5 | 1.3716 | 0.01371 | -0.0825 | 100.0438
10 | 1.4048 | 0.01451 | -0.0786 | 96.816
10.5 | 1.4387 | 0.01531 | -0.075 | 93.9713
11 | 1.4709 | 0.01622 | -0.0713 | 90.6843
11.5 | 1.5001 | 0.01733 | -0.0673 | 86.5609
12 | 1.5215 | 0.01897 | -0.0625 | 80.2056
12.5 | 1.5494 | 0.02029 | -0.0589 | 76.3627
13 | 1.5765 | 0.02171 | -0.0555 | 72.6163
13.5 | 1.6003 | 0.02343 | -0.052 | 68.3013
14 | 1.6232 | 0.02531 | -0.0487 | 64.1328
14.5 | 1.6419 | 0.0276 | -0.0454 | 59.4891
15 | 1.6544 | 0.03051 | -0.0419 | 54.2248
15.5 | 1.6575 | 0.03443 | -0.0383 | 48.1412
16 | 1.6606 | 0.0386 | -0.0355 | 43.0207
16.5 | 1.6638 | 0.0431 | -0.0334 | 38.6032
17 | 1.6687 | 0.04772 | -0.032 | 34.9686
17.5 | 1.6768 | 0.05226 | -0.0312 | 32.0857
18 | 1.6729 | 0.05848 | -0.031 | 28.6064
18.5 | 1.6635 | 0.06585 | -0.0317 | 25.262
19 | 1.652 | 0.07396 | -0.0332 | 22.3364
19.5 | 1.6323 | 0.0839 | -0.0362 | 19.4553
20 | 1.6096 | 0.09497 | -0.0404 | 16.9485

## 61. Re 3M Mach 0.25 (1)
BIGFOIL.COM POLAR EXPORT
raf32md
RAF 32 MOD |  |  |  | Cl Max: | 1.56 | at alpha= | 10 | deg
JavaFoil+Calcfoil stall+Eppler ext transition |  |  |  | L/D Max: | 173.441 | at alpha= | 3.5 | deg
Re: | 3000000 |  |  | Cd Min: | 0.00519 | at alpha= | -0.5 | deg
Mach: | 0.25 |  |  | Cl=0 at alpha= | -4.9237 | deg
|  |  |  | @ Cl=0.1, Cd= | 0.0054959
|  |  |  | @ Cl=0.4, Cd= | 0.0059127
|  |  |  | @ Cl=0.6, Cd= | 0.0052236
alpha (deg) | Cl | Cd | Cm | Cl/Cd
-17.5 | -0.146 | 0.1696 | -0.036 | -0.863
-17 | -0.214 | 0.16502 | -0.036 | -1.299
-16.5 | -0.267 | 0.16356 | -0.036 | -1.631
-16 | -0.313 | 0.14443 | -0.037 | -2.167
-15.5 | -0.354 | 0.13316 | -0.038 | -2.662
-15 | -0.391 | 0.11994 | -0.039 | -3.262
-14.5 | -0.423 | 0.11285 | -0.04 | -3.748
-14 | -0.449 | 0.10305 | -0.041 | -4.359
-13.5 | -0.469 | 0.09477 | -0.042 | -4.952
-13 | -0.483 | 0.08883 | -0.043 | -5.438
-12.5 | -0.49 | 0.08191 | -0.044 | -5.982
-12 | -0.49 | 0.0757 | -0.045 | -6.477
-11.5 | -0.483 | 0.07049 | -0.044 | -6.853
-11 | -0.47 | 0.06613 | -0.045 | -7.102
-10.5 | -0.45 | 0.06218 | -0.045 | -7.242
-10 | -0.426 | 0.05842 | -0.047 | -7.285
-9.5 | -0.396 | 0.05485 | -0.048 | -7.217
-9 | -0.437 | 0.00826 | -0.099 | -52.97
-8.5 | -0.39 | 0.00728 | -0.101 | -53.572
-8 | -0.34 | 0.00682 | -0.102 | -49.862
-7.5 | -0.288 | 0.00721 | -0.103 | -39.923
-7 | -0.234 | 0.00633 | -0.105 | -37.055
-6.5 | -0.179 | 0.00659 | -0.106 | -27.243
-6 | -0.123 | 0.00598 | -0.108 | -20.657
-5.5 | -0.066 | 0.00599 | -0.109 | -11.092
-5 | -0.009 | 0.00593 | -0.11 | -1.45
-4.5 | 0.05 | 0.00564 | -0.112 | 8.842
-4 | 0.109 | 0.00547 | -0.113 | 19.916
-3.5 | 0.168 | 0.00544 | -0.115 | 30.909
-3 | 0.228 | 0.00541 | -0.116 | 42.111
-2.5 | 0.288 | 0.0054 | -0.117 | 53.276
-2 | 0.348 | 0.00567 | -0.119 | 61.4
-1.5 | 0.408 | 0.00595 | -0.12 | 68.543
-1 | 0.468 | 0.00599 | -0.121 | 78.207
-0.5 | 0.529 | 0.00519 | -0.122 | 101.896
0 | 0.598 | 0.00522 | -0.124 | 114.425
0.5 | 0.659 | 0.00533 | -0.125 | 123.598
1 | 0.72 | 0.00553 | -0.126 | 130.188
1.5 | 0.781 | 0.0054 | -0.127 | 144.715
2 | 0.84 | 0.0056 | -0.129 | 149.984
2.5 | 0.9 | 0.00578 | -0.13 | 155.67
3 | 0.96 | 0.00556 | -0.131 | 172.477
3.5 | 1.019 | 0.00587 | -0.132 | 173.441
4 | 1.077 | 0.00628 | -0.133 | 171.358
4.5 | 1.134 | 0.01037 | -0.135 | 109.352
5 | 1.191 | 0.01003 | -0.136 | 118.662
5.5 | 1.246 | 0.01162 | -0.137 | 107.248
6 | 1.299 | 0.01214 | -0.138 | 107.053
6.5 | 1.351 | 0.01107 | -0.138 | 122.106
7 | 1.402 | 0.01292 | -0.14 | 108.517
7.5 | 1.45 | 0.01239 | -0.141 | 117.001
8 | 1.495 | 0.01414 | -0.142 | 105.761
8.5 | 1.526 | 0.01489 | -0.143 | 102.518
9 | 1.548 | 0.01441 | -0.144 | 107.392
9.5 | 1.559 | 0.0152 | -0.145 | 102.592
10 | 1.56 | 0.01609 | -0.146 | 96.938
10.5 | 1.549 | 0.01766 | -0.147 | 87.711
11 | 1.525 | 0.02049 | -0.147 | 74.453
11.5 | 1.489 | 0.02183 | -0.148 | 68.198
12 | 1.439 | 0.02364 | -0.149 | 60.881
12.5 | 1.33 | 0.02798 | -0.145 | 47.541
13 | 1.196 | 0.04148 | -0.136 | 28.845
13.5 | 0.996 | 0.09439 | -0.093 | 10.554
14 | 0.91 | 0.10523 | -0.084 | 8.652
14.5 | 0.826 | 0.1177 | -0.081 | 7.014
15 | 0.735 | 0.12784 | -0.077 | 5.753

## 62. Re 3M Mach 0.25 (2)
BIGFOIL.COM POLAR EXPORT
raf32md
RAF 32 MOD |  |  |  | Cl Max: | 1.59 | at alpha= | 14 | deg
XFOIL ncrit=9 |  |  |  | L/D Max: | 155.563 | at alpha= | 3.5 | deg
Re: | 3000000 |  |  | Cd Min: | 0.19317 | at alpha= | -17 | deg
Mach: | 0.25 |  |  | Cl=0 at alpha= | -4.5554 | deg
|  |  |  | @ Cl=0.1, Cd= | 0.0061837
|  |  |  | @ Cl=0.4, Cd= | 0.0053384
|  |  |  | @ Cl=0.6, Cd= | 0.0049945
alpha (deg) | Cl | Cd | Cm | Cl/Cd
-17 | -0.4778 | 0.19317 | -0.0174 | -2.4735
-16.5 | -0.4651 | 0.1861 | -0.0201 | -2.4992
-16 | -0.4616 | 0.17585 | -0.0229 | -2.625
-15.5 | -0.449 | 0.16981 | -0.0251 | -2.6441
-15 | -0.4373 | 0.16359 | -0.0272 | -2.6731
-14.5 | -0.4321 | 0.15511 | -0.0294 | -2.7858
-14 | -0.4333 | 0.14542 | -0.0318 | -2.9796
-13.5 | -0.4395 | 0.13513 | -0.0345 | -3.2524
-13 | -0.437 | 0.12811 | -0.036 | -3.4111
-12.5 | -0.7991 | 0.04864 | -0.0935 | -16.4289
-12 | -0.8232 | 0.02229 | -0.131 | -36.9314
-11.5 | -0.775 | 0.01814 | -0.1338 | -42.7233
-11 | -0.7145 | 0.01506 | -0.1365 | -47.4436
-10.5 | -0.6626 | 0.01322 | -0.1357 | -50.121
-10 | -0.6132 | 0.01151 | -0.134 | -53.2754
-9.5 | -0.5597 | 0.01058 | -0.1325 | -52.9017
-9 | -0.505 | 0.00987 | -0.1312 | -51.1651
-8.5 | -0.4502 | 0.00919 | -0.1299 | -48.988
-8 | -0.3938 | 0.00878 | -0.1288 | -44.8519
-7.5 | -0.3377 | 0.00833 | -0.1278 | -40.5402
-7 | -0.28 | 0.00813 | -0.1271 | -34.4403
-6.5 | -0.2218 | 0.00804 | -0.1265 | -27.5871
-6 | -0.1667 | 0.00745 | -0.1256 | -22.3758
-5.5 | -0.1091 | 0.00725 | -0.1251 | -15.0483
-5 | -0.0514 | 0.00703 | -0.1247 | -7.3115
-4.5 | 0.0064 | 0.00687 | -0.1244 | 0.93159
-4 | 0.0621 | 0.00633 | -0.1238 | 9.8104
-3.5 | 0.1191 | 0.00611 | -0.1234 | 19.4926
-3 | 0.1764 | 0.00595 | -0.123 | 29.6471
-2.5 | 0.2337 | 0.00585 | -0.1227 | 39.9487
-2 | 0.2908 | 0.00574 | -0.1224 | 50.662
-1.5 | 0.3476 | 0.00562 | -0.1221 | 61.8505
-0.5 | 0.4574 | 0.00503 | -0.121 | 90.9344
0 | 0.5137 | 0.00498 | -0.1207 | 103.1526
0.5 | 0.5697 | 0.005 | -0.1203 | 113.94
1 | 0.6247 | 0.00499 | -0.1197 | 125.1904
1.5 | 0.6778 | 0.00484 | -0.1188 | 140.0413
2 | 0.7317 | 0.00503 | -0.1179 | 145.4672
2.5 | 0.7853 | 0.00523 | -0.117 | 150.153
3 | 0.8373 | 0.00546 | -0.1157 | 153.3516
3.5 | 0.8836 | 0.00568 | -0.1133 | 155.5634
4 | 0.9398 | 0.00642 | -0.1135 | 146.3863
4.5 | 0.9772 | 0.00758 | -0.1095 | 128.9182
5 | 1.0178 | 0.00857 | -0.1061 | 118.7631
5.5 | 1.0639 | 0.00922 | -0.1037 | 115.3905
6 | 1.112 | 0.00972 | -0.1015 | 114.4033
6.5 | 1.1588 | 0.01026 | -0.0991 | 112.9435
7 | 1.2019 | 0.01096 | -0.096 | 109.6624
7.5 | 1.243 | 0.0116 | -0.0924 | 107.1552
8 | 1.2785 | 0.01233 | -0.0878 | 103.6902
8.5 | 1.317 | 0.01298 | -0.0838 | 101.4638
9 | 1.3523 | 0.01384 | -0.0793 | 97.7095
9.5 | 1.385 | 0.01486 | -0.0746 | 93.2032
10 | 1.4196 | 0.01583 | -0.0703 | 89.6778
10.5 | 1.4512 | 0.01702 | -0.0659 | 85.2644
11 | 1.4779 | 0.01857 | -0.061 | 79.5854
11.5 | 1.4996 | 0.02054 | -0.0558 | 73.0088
12 | 1.5233 | 0.02252 | -0.0513 | 67.6421
12.5 | 1.5448 | 0.02481 | -0.047 | 62.2652
13 | 1.5626 | 0.02749 | -0.0428 | 56.8425
13.5 | 1.5793 | 0.03045 | -0.039 | 51.8654
14 | 1.59 | 0.03408 | -0.0354 | 46.6549
14.5 | 1.5792 | 0.03991 | -0.0316 | 39.569
15 | 1.5677 | 0.04639 | -0.0292 | 33.7939
15.5 | 1.5659 | 0.05247 | -0.028 | 29.8437
16 | 1.5491 | 0.06078 | -0.0281 | 25.487
16.5 | 1.5258 | 0.07072 | -0.0298 | 21.5752
17 | 1.499 | 0.08211 | -0.0334 | 18.256
17.5 | 1.4688 | 0.09503 | -0.0388 | 15.4562
18 | 1.4271 | 0.11114 | -0.0472 | 12.8406
18.5 | 1.3854 | 0.12856 | -0.0573 | 10.7763
19 | 1.3444 | 0.14684 | -0.0687 | 9.1555

## 63. Re 3M Mach 0.50 (1)
BIGFOIL.COM POLAR EXPORT
raf32md
RAF 32 MOD |  |  |  | Cl Max: | 1.511 | at alpha= | 7.5 | deg
JavaFoil+Calcfoil stall+Eppler ext transition |  |  |  | L/D Max: | 171.566 | at alpha= | 3 | deg
Re: | 3000000 |  |  | Cd Min: | 0.00557 | at alpha= | -0.5 | deg
Mach: | 0.5 |  |  | Cl=0 at alpha= | -4.9297 | deg
|  |  |  | @ Cl=0.1, Cd= | 0.0057882
|  |  |  | @ Cl=0.4, Cd= | 0.0059384
|  |  |  | @ Cl=0.6, Cd= | 0.0055747
alpha (deg) | Cl | Cd | Cm | Cl/Cd
-20 | -0.79 | 0.16167 | -0.048 | -4.889
-19.5 | -0.765 | 0.15599 | -0.049 | -4.907
-19 | -0.74 | 0.15292 | -0.05 | -4.842
-18.5 | -0.716 | 0.14857 | -0.051 | -4.82
-18 | -0.691 | 0.13978 | -0.052 | -4.942
-17.5 | -0.664 | 0.13862 | -0.052 | -4.791
-17 | -0.638 | 0.12845 | -0.052 | -4.967
-16.5 | -0.609 | 0.12626 | -0.049 | -4.824
-16 | -0.584 | 0.12156 | -0.049 | -4.8
-15.5 | -0.558 | 0.11875 | -0.05 | -4.697
-15 | -0.532 | 0.11767 | -0.05 | -4.521
-14.5 | -0.506 | 0.11526 | -0.05 | -4.392
-14 | -0.48 | 0.11017 | -0.051 | -4.361
-13.5 | -0.455 | 0.10434 | -0.053 | -4.361
-13 | -0.427 | 0.10145 | -0.048 | -4.211
-12.5 | -0.401 | 0.09726 | -0.048 | -4.126
-12 | -0.375 | 0.0929 | -0.049 | -4.041
-11.5 | -0.349 | 0.08842 | -0.05 | -3.951
-11 | -0.323 | 0.08545 | -0.051 | -3.783
-10.5 | -0.297 | 0.08257 | -0.051 | -3.598
-10 | -0.271 | 0.08062 | -0.052 | -3.359
-9.5 | -0.244 | 0.07792 | -0.053 | -3.137
-9 | -0.218 | 0.07454 | -0.054 | -2.925
-8.5 | -0.266 | 0.05517 | -0.053 | -4.827
-8 | -0.268 | 0.04933 | -0.053 | -5.429
-7.5 | -0.24 | 0.04552 | -0.055 | -5.273
-7 | -0.202 | 0.04261 | -0.056 | -4.733
-6.5 | -0.158 | 0.04007 | -0.058 | -3.934
-6 | -0.134 | 0.00677 | -0.12 | -19.786
-5.5 | -0.073 | 0.00651 | -0.122 | -11.177
-5 | -0.009 | 0.00604 | -0.123 | -1.569
-4.5 | 0.055 | 0.00587 | -0.125 | 9.419
-4 | 0.121 | 0.00575 | -0.126 | 21.037
-3.5 | 0.187 | 0.00568 | -0.128 | 32.981
-3 | 0.254 | 0.00567 | -0.129 | 44.798
-2.5 | 0.321 | 0.00594 | -0.131 | 54.1
-2 | 0.389 | 0.00594 | -0.132 | 65.439
-1.5 | 0.456 | 0.00593 | -0.134 | 76.928
-1 | 0.523 | 0.00623 | -0.135 | 84.011
-0.5 | 0.591 | 0.00557 | -0.137 | 106.082
0 | 0.668 | 0.00561 | -0.138 | 119.177
0.5 | 0.736 | 0.00591 | -0.14 | 124.585
1 | 0.805 | 0.0059 | -0.141 | 136.415
1.5 | 0.873 | 0.00584 | -0.142 | 149.51
2 | 0.939 | 0.0061 | -0.144 | 153.863
2.5 | 1.005 | 0.00639 | -0.145 | 157.182
3 | 1.07 | 0.00624 | -0.147 | 171.566
3.5 | 1.135 | 0.00665 | -0.148 | 170.608
4 | 1.197 | 0.01145 | -0.149 | 104.596
4.5 | 1.258 | 0.0112 | -0.15 | 112.299
5 | 1.316 | 0.01311 | -0.152 | 100.325
5.5 | 1.369 | 0.01247 | -0.153 | 109.818
6 | 1.418 | 0.01325 | -0.154 | 107.012
6.5 | 1.46 | 0.01378 | -0.155 | 106
7 | 1.493 | 0.01469 | -0.156 | 101.591
7.5 | 1.511 | 0.01565 | -0.157 | 96.555
8 | 1.508 | 0.01906 | -0.158 | 79.09
8.5 | 1.075 | 0.05501 | -0.088 | 19.54
9 | 0.762 | 0.07577 | -0.076 | 10.056
9.5 | 0.789 | 0.0791 | -0.074 | 9.969
10 | 0.816 | 0.08187 | -0.075 | 9.964
10.5 | 0.843 | 0.08624 | -0.076 | 9.777
11 | 0.873 | 0.09035 | -0.084 | 9.66
11.5 | 0.903 | 0.09731 | -0.09 | 9.276
12 | 0.929 | 0.09852 | -0.088 | 9.426
12.5 | 0.956 | 0.10495 | -0.09 | 9.111

## 64. Re 3M Mach 0.50 (2)
BIGFOIL.COM POLAR EXPORT
raf32md
RAF 32 MOD |  |  |  | Cl Max: | 1.3771 | at alpha= | 9 | deg
XFOIL ncrit=9 |  |  |  | L/D Max: | 156.667 | at alpha= | 3 | deg
Re: | 3000000 |  |  | Cd Min: | 0.2522 | at alpha= | -20 | deg
Mach: | 0.5 |  |  | Cl=0 at alpha= | -4.4624 | deg
|  |  |  | @ Cl=0.1, Cd= | 0.006869
|  |  |  | @ Cl=0.4, Cd= | 0.005868
|  |  |  | @ Cl=0.6, Cd= | 0.0053
alpha (deg) | Cl | Cd | Cm | Cl/Cd
-20 | -0.6042 | 0.2522 | 0.003 | -2.3957
-19.5 | -0.584 | 0.24422 | -0.0012 | -2.3913
-19 | -0.5643 | 0.23611 | -0.0054 | -2.39
-18.5 | -0.5461 | 0.22799 | -0.0093 | -2.3953
-18 | -0.5267 | 0.22113 | -0.0129 | -2.3819
-17.5 | -0.5072 | 0.21465 | -0.0163 | -2.3629
-17 | -0.4891 | 0.20653 | -0.0196 | -2.3682
-16.5 | -0.4723 | 0.19892 | -0.0226 | -2.3743
-16 | -0.4562 | 0.19151 | -0.0254 | -2.3821
-15.5 | -0.4413 | 0.18476 | -0.0277 | -2.3885
-15 | -0.4285 | 0.17707 | -0.03 | -2.4199
-14.5 | -0.4169 | 0.16924 | -0.032 | -2.4634
-14 | -0.4064 | 0.16197 | -0.0337 | -2.5091
-13.5 | -0.3987 | 0.15451 | -0.035 | -2.5804
-13 | -0.3803 | 0.14546 | -0.0403 | -2.6145
-12.5 | -0.3602 | 0.1364 | -0.0463 | -2.6408
-12 | -0.3403 | 0.1274 | -0.0524 | -2.6711
-11.5 | -0.3164 | 0.11945 | -0.0585 | -2.6488
-11 | -0.3011 | 0.10947 | -0.0653 | -2.7505
-10.5 | -0.2905 | 0.10009 | -0.071 | -2.9024
-10 | -0.2754 | 0.09119 | -0.0779 | -3.0201
-9.5 | -0.2599 | 0.08239 | -0.0851 | -3.1545
-8.5 | -0.2435 | 0.05728 | -0.1142 | -4.251
-8 | -0.2316 | 0.04091 | -0.1421 | -5.6612
-7.5 | -0.2598 | 0.02805 | -0.1529 | -9.262
-7 | -0.2683 | 0.02 | -0.1536 | -13.415
-6.5 | -0.2545 | 0.01278 | -0.1509 | -19.9139
-6 | -0.1989 | 0.01042 | -0.1478 | -19.0883
-5.5 | -0.1364 | 0.00908 | -0.1451 | -15.022
-5 | -0.0714 | 0.00821 | -0.1431 | -8.6967
-4.5 | -0.005 | 0.00765 | -0.1415 | -0.65359
-4 | 0.0615 | 0.00728 | -0.1402 | 8.4478
-3.5 | 0.1252 | 0.0066 | -0.1388 | 18.9697
-3 | 0.1904 | 0.0063 | -0.1378 | 30.2222
-2.5 | 0.2554 | 0.00612 | -0.1369 | 41.732
-2 | 0.32 | 0.00602 | -0.136 | 53.1561
-1.5 | 0.3844 | 0.00592 | -0.1353 | 64.9324
-1 | 0.4474 | 0.00571 | -0.1345 | 78.3538
-0.5 | 0.5097 | 0.00552 | -0.1337 | 92.337
0 | 0.572 | 0.0053 | -0.1329 | 107.9245
0.5 | 0.6356 | 0.0053 | -0.1322 | 119.9245
1 | 0.6979 | 0.00538 | -0.1313 | 129.7212
1.5 | 0.7585 | 0.00522 | -0.13 | 145.3065
2 | 0.8179 | 0.00538 | -0.1283 | 152.026
2.5 | 0.8783 | 0.00561 | -0.1267 | 156.5597
3 | 0.9353 | 0.00597 | -0.1242 | 156.6667
3.5 | 0.9855 | 0.0065 | -0.1204 | 151.6154
4 | 1.0304 | 0.0074 | -0.1162 | 139.2432
4.5 | 1.0647 | 0.00858 | -0.1093 | 124.0909
5 | 1.0924 | 0.00975 | -0.101 | 112.041
5.5 | 1.1391 | 0.01041 | -0.0959 | 109.4236
6 | 1.185 | 0.01116 | -0.0907 | 106.1828
6.5 | 1.2248 | 0.01223 | -0.0845 | 100.1472
7 | 1.2667 | 0.01334 | -0.0785 | 94.955
7.5 | 1.3045 | 0.01477 | -0.0721 | 88.3209
8 | 1.3386 | 0.01657 | -0.0654 | 80.7846
8.5 | 1.364 | 0.01908 | -0.0581 | 71.4885
9 | 1.3771 | 0.02265 | -0.0504 | 60.7991
9.5 | 1.3771 | 0.02745 | -0.0428 | 50.1676
10 | 1.3649 | 0.03361 | -0.0359 | 40.6099
10.5 | 1.3377 | 0.04171 | -0.0307 | 32.0714
11 | 1.3039 | 0.05145 | -0.0287 | 25.3431
11.5 | 1.2674 | 0.06277 | -0.0301 | 20.1912
12 | 1.2292 | 0.0758 | -0.0348 | 16.2164
12.5 | 1.195 | 0.09001 | -0.042 | 13.2763
13 | 1.1631 | 0.10568 | -0.0515 | 11.0059
13.5 | 1.1366 | 0.12207 | -0.0619 | 9.3111
14 | 1.1142 | 0.13845 | -0.0717 | 8.0477

## 65. Re 4M Mach 0.00 (1)
BIGFOIL.COM POLAR EXPORT
raf32md
RAF 32 MOD |  |  |  | Cl Max: | 1.588 | at alpha= | 11 | deg
JavaFoil+Calcfoil stall+Eppler ext transition |  |  |  | L/D Max: | 174.669 | at alpha= | 4 | deg
Re: | 4000000 |  |  | Cd Min: | 0.00501 | at alpha= | -1 | deg
Mach: | 0 |  |  | Cl=0 at alpha= | -4.9286 | deg
|  |  |  | @ Cl=0.1, Cd= | 0.0053879
|  |  |  | @ Cl=0.4, Cd= | 0.0056415
|  |  |  | @ Cl=0.6, Cd= | 0.0051578
alpha (deg) | Cl | Cd | Cm | Cl/Cd
-19.5 | -0.464 | 0.16859 | -0.033 | -2.754
-19 | -0.48 | 0.16017 | -0.033 | -2.996
-18.5 | -0.495 | 0.15364 | -0.034 | -3.223
-18 | -0.51 | 0.14556 | -0.035 | -3.502
-17.5 | -0.523 | 0.13683 | -0.036 | -3.826
-17 | -0.536 | 0.13065 | -0.036 | -4.102
-16.5 | -0.547 | 0.1226 | -0.037 | -4.463
-16 | -0.557 | 0.11538 | -0.039 | -4.828
-15.5 | -0.565 | 0.10767 | -0.041 | -5.244
-15 | -0.569 | 0.10196 | -0.042 | -5.583
-14.5 | -0.572 | 0.09601 | -0.044 | -5.955
-14 | -0.571 | 0.08872 | -0.046 | -6.437
-13.5 | -0.568 | 0.08251 | -0.049 | -6.884
-13 | -0.563 | 0.07365 | -0.053 | -7.649
-12.5 | -0.557 | 0.06414 | -0.059 | -8.685
-12 | -0.543 | 0.05861 | -0.061 | -9.262
-11.5 | -0.557 | 0.03078 | -0.077 | -18.09
-11 | -0.567 | 0.0135 | -0.087 | -42.031
-10.5 | -0.551 | 0.00943 | -0.091 | -58.464
-10 | -0.519 | 0.00845 | -0.093 | -61.43
-9.5 | -0.478 | 0.00795 | -0.095 | -60.162
-9 | -0.432 | 0.00756 | -0.096 | -57.157
-8.5 | -0.383 | 0.00727 | -0.097 | -52.745
-8 | -0.333 | 0.00689 | -0.099 | -48.347
-7.5 | -0.282 | 0.00662 | -0.1 | -42.548
-7 | -0.229 | 0.00644 | -0.102 | -35.52
-6.5 | -0.175 | 0.00643 | -0.103 | -27.198
-6 | -0.12 | 0.00625 | -0.104 | -19.205
-5.5 | -0.065 | 0.0059 | -0.106 | -10.946
-5 | -0.008 | 0.00541 | -0.107 | -1.542
-4.5 | 0.048 | 0.00537 | -0.108 | 9.014
-4 | 0.106 | 0.00539 | -0.11 | 19.616
-3.5 | 0.163 | 0.00525 | -0.111 | 31.102
-3 | 0.221 | 0.00554 | -0.112 | 39.908
-2.5 | 0.279 | 0.00545 | -0.114 | 51.235
-2 | 0.337 | 0.00551 | -0.115 | 61.163
-1.5 | 0.395 | 0.0057 | -0.116 | 69.369
-1 | 0.454 | 0.00501 | -0.117 | 90.641
-0.5 | 0.512 | 0.00509 | -0.119 | 100.597
0 | 0.579 | 0.00514 | -0.12 | 112.588
0.5 | 0.638 | 0.00519 | -0.121 | 122.784
1 | 0.697 | 0.0054 | -0.122 | 129.069
1.5 | 0.756 | 0.00546 | -0.123 | 138.392
2 | 0.814 | 0.00531 | -0.125 | 153.34
2.5 | 0.872 | 0.00512 | -0.126 | 170.256
3 | 0.93 | 0.00542 | -0.127 | 171.497
3.5 | 0.987 | 0.0057 | -0.128 | 173.094
4 | 1.044 | 0.00598 | -0.129 | 174.669
4.5 | 1.1 | 0.00643 | -0.13 | 171.023
5 | 1.155 | 0.00939 | -0.131 | 122.99
5.5 | 1.21 | 0.01065 | -0.133 | 113.57
6 | 1.263 | 0.01013 | -0.134 | 124.67
6.5 | 1.315 | 0.01053 | -0.135 | 124.86
7 | 1.366 | 0.01162 | -0.135 | 117.488
7.5 | 1.415 | 0.01123 | -0.136 | 125.998
8 | 1.462 | 0.01264 | -0.137 | 115.705
8.5 | 1.499 | 0.0132 | -0.138 | 113.529
9 | 1.53 | 0.01283 | -0.139 | 119.223
9.5 | 1.554 | 0.01343 | -0.14 | 115.716
10 | 1.572 | 0.01413 | -0.141 | 111.236
10.5 | 1.583 | 0.01484 | -0.142 | 106.661
11 | 1.588 | 0.01717 | -0.143 | 92.446
11.5 | 1.585 | 0.01822 | -0.144 | 86.991
12 | 1.575 | 0.0192 | -0.145 | 82.057
12.5 | 1.559 | 0.0205 | -0.146 | 76.053
13 | 1.537 | 0.02157 | -0.146 | 71.248
13.5 | 1.509 | 0.02293 | -0.147 | 65.785
14 | 1.476 | 0.02442 | -0.148 | 60.413
14.5 | 1.385 | 0.02916 | -0.143 | 47.5
15 | 1.308 | 0.03815 | -0.138 | 34.279
15.5 | 1.215 | 0.05578 | -0.13 | 21.772
16 | 1.097 | 0.0951 | -0.109 | 11.538

## 66. Re 4M Mach 0.00 (2)
BIGFOIL.COM POLAR EXPORT
raf32md
RAF 32 MOD |  |  |  | Cl Max: | 1.7641 | at alpha= | 18.5 | deg
XFOIL ncrit=9 |  |  |  | L/D Max: | 150.408 | at alpha= | 3 | deg
Re: | 4000000 |  |  | Cd Min: | 0.19213 | at alpha= | -20 | deg
Mach: | 0 |  |  | Cl=0 at alpha= | -4.5624 | deg
|  |  |  | @ Cl=0.1, Cd= | 0.0057619
|  |  |  | @ Cl=0.4, Cd= | 0.0050524
|  |  |  | @ Cl=0.6, Cd= | 0.0048534
alpha (deg) | Cl | Cd | Cm | Cl/Cd
-20 | -0.3726 | 0.19213 | -0.0167 | -1.9393
-19.5 | -0.3623 | 0.18585 | -0.0201 | -1.9494
-19 | -0.3521 | 0.18055 | -0.0232 | -1.9502
-18.5 | -0.3428 | 0.17552 | -0.026 | -1.9531
-18 | -0.3377 | 0.17026 | -0.0284 | -1.9834
-16.5 | -1.2558 | 0.02838 | -0.1043 | -44.2495
-16 | -1.2163 | 0.02451 | -0.1094 | -49.6246
-15.5 | -1.1705 | 0.02178 | -0.1126 | -53.742
-15 | -1.1189 | 0.01975 | -0.1153 | -56.6532
-14.5 | -1.074 | 0.01806 | -0.1157 | -59.4684
-14 | -1.0207 | 0.01661 | -0.1173 | -61.4509
-13.5 | -0.9645 | 0.01542 | -0.1191 | -62.5486
-13 | -0.9059 | 0.01369 | -0.1217 | -66.1724
-12.5 | -0.8529 | 0.01254 | -0.1224 | -68.0144
-12 | -0.7952 | 0.01164 | -0.1238 | -68.3162
-11.5 | -0.7408 | 0.01093 | -0.1242 | -67.7768
-11 | -0.6878 | 0.01025 | -0.1242 | -67.1024
-10.5 | -0.6376 | 0.00949 | -0.1236 | -67.1865
-10 | -0.5861 | 0.00898 | -0.1231 | -65.2673
-9.5 | -0.5342 | 0.00854 | -0.1225 | -62.5527
-9 | -0.4822 | 0.00809 | -0.1219 | -59.6044
-8.5 | -0.4291 | 0.00781 | -0.1215 | -54.9424
-8 | -0.3762 | 0.00746 | -0.1211 | -50.429
-7.5 | -0.3221 | 0.00726 | -0.1208 | -44.3664
-7 | -0.2676 | 0.00711 | -0.1205 | -37.6371
-6.5 | -0.2135 | 0.00684 | -0.1202 | -31.2135
-6 | -0.1591 | 0.00659 | -0.12 | -24.1426
-5.5 | -0.1037 | 0.00643 | -0.1199 | -16.1275
-5 | -0.0484 | 0.00626 | -0.1198 | -7.7316
-4.5 | 0.0069 | 0.00613 | -0.1197 | 1.1256
-4 | 0.0619 | 0.00595 | -0.1195 | 10.4034
-3.5 | 0.1166 | 0.00568 | -0.1192 | 20.5282
-3 | 0.172 | 0.00556 | -0.1191 | 30.9353
-2.5 | 0.2272 | 0.00548 | -0.1189 | 41.4599
-2 | 0.2825 | 0.00542 | -0.1187 | 52.1218
-1.5 | 0.3375 | 0.00534 | -0.1185 | 63.2022
-1 | 0.391 | 0.00508 | -0.1181 | 76.9685
0 | 0.4986 | 0.00475 | -0.1175 | 104.9684
0.5 | 0.5523 | 0.0048 | -0.1171 | 115.0625
1 | 0.6059 | 0.00486 | -0.1166 | 124.6708
1.5 | 0.6568 | 0.00474 | -0.1158 | 138.5654
2 | 0.709 | 0.00484 | -0.1152 | 146.4876
2.5 | 0.7604 | 0.00509 | -0.1143 | 149.391
3 | 0.8107 | 0.00539 | -0.1133 | 150.4082
3.5 | 0.8575 | 0.00584 | -0.1116 | 146.8322
4 | 0.8947 | 0.0065 | -0.1081 | 137.6462
4.5 | 0.9503 | 0.00719 | -0.1088 | 132.1697
5 | 0.9926 | 0.00802 | -0.1063 | 123.7656
5.5 | 1.0399 | 0.00851 | -0.1047 | 122.1974
6 | 1.0879 | 0.00893 | -0.1034 | 121.8253
6.5 | 1.1352 | 0.00937 | -0.1018 | 121.1526
7 | 1.1798 | 0.00995 | -0.0999 | 118.5729
7.5 | 1.2244 | 0.01049 | -0.0979 | 116.7207
8 | 1.2676 | 0.01107 | -0.0957 | 114.5077
8.5 | 1.3113 | 0.01156 | -0.0937 | 113.4343
9 | 1.3502 | 0.01218 | -0.0907 | 110.8539
9.5 | 1.3852 | 0.01277 | -0.0869 | 108.473
10 | 1.421 | 0.01335 | -0.0835 | 106.4419
10.5 | 1.4548 | 0.01405 | -0.0798 | 103.5445
11 | 1.486 | 0.01493 | -0.0759 | 99.5311
11.5 | 1.5156 | 0.01592 | -0.0719 | 95.201
12 | 1.5476 | 0.01681 | -0.0686 | 92.0642
12.5 | 1.5775 | 0.01786 | -0.0651 | 88.3259
13 | 1.6059 | 0.01903 | -0.0617 | 84.3878
13.5 | 1.6318 | 0.02042 | -0.0582 | 79.9119
14 | 1.6538 | 0.02215 | -0.0545 | 74.6637
14.5 | 1.6679 | 0.02458 | -0.0502 | 67.856
15 | 1.6874 | 0.0267 | -0.0471 | 63.1985
15.5 | 1.7086 | 0.02882 | -0.0444 | 59.2852
16 | 1.7256 | 0.03134 | -0.0417 | 55.0606
16.5 | 1.7368 | 0.0345 | -0.039 | 50.342
17 | 1.747 | 0.03792 | -0.0367 | 46.0707
17.5 | 1.7584 | 0.04142 | -0.035 | 42.4529
18 | 1.7634 | 0.04571 | -0.0334 | 38.578
18.5 | 1.7641 | 0.05077 | -0.0322 | 34.7469
19 | 1.7622 | 0.05636 | -0.0317 | 31.2669
19.5 | 1.7561 | 0.06284 | -0.0318 | 27.9456
20 | 1.7468 | 0.07012 | -0.0327 | 24.9116

## 67. Re 4M Mach 0.10 (1)
BIGFOIL.COM POLAR EXPORT
raf32md
RAF 32 MOD |  |  |  | Cl Max: | 1.582 | at alpha= | 11 | deg
JavaFoil+Calcfoil stall+Eppler ext transition |  |  |  | L/D Max: | 175.479 | at alpha= | 4 | deg
Re: | 4000000 |  |  | Cd Min: | 0.00499 | at alpha= | -1 | deg
Mach: | 0.1 |  |  | Cl=0 at alpha= | -4.9298 | deg
|  |  |  | @ Cl=0.1, Cd= | 0.0053395
|  |  |  | @ Cl=0.4, Cd= | 0.005607
|  |  |  | @ Cl=0.6, Cd= | 0.0051297
alpha (deg) | Cl | Cd | Cm | Cl/Cd
-19 | -0.439 | 0.16455 | -0.033 | -2.666
-18.5 | -0.457 | 0.15687 | -0.034 | -2.91
-18 | -0.474 | 0.1475 | -0.035 | -3.213
-17.5 | -0.49 | 0.14032 | -0.036 | -3.495
-17 | -0.506 | 0.13347 | -0.036 | -3.791
-16.5 | -0.52 | 0.12465 | -0.037 | -4.173
-16 | -0.533 | 0.11746 | -0.038 | -4.535
-15.5 | -0.543 | 0.10952 | -0.04 | -4.961
-15 | -0.551 | 0.10265 | -0.042 | -5.372
-14.5 | -0.556 | 0.09764 | -0.043 | -5.696
-14 | -0.559 | 0.08947 | -0.046 | -6.246
-13.5 | -0.557 | 0.08421 | -0.047 | -6.613
-13 | -0.556 | 0.07456 | -0.053 | -7.452
-12.5 | -0.547 | 0.06823 | -0.056 | -8.024
-12 | -0.542 | 0.05573 | -0.063 | -9.734
-11.5 | -0.522 | 0.05383 | -0.064 | -9.7
-11 | -0.554 | 0.0176 | -0.084 | -31.442
-10.5 | -0.548 | 0.01011 | -0.091 | -54.182
-10 | -0.519 | 0.00854 | -0.094 | -60.771
-9.5 | -0.479 | 0.00808 | -0.095 | -59.349
-9 | -0.433 | 0.00761 | -0.097 | -56.915
-8.5 | -0.385 | 0.00732 | -0.098 | -52.541
-8 | -0.334 | 0.00695 | -0.099 | -48.091
-7.5 | -0.283 | 0.00668 | -0.101 | -42.313
-7 | -0.23 | 0.00639 | -0.102 | -35.947
-6.5 | -0.176 | 0.00636 | -0.103 | -27.619
-6 | -0.121 | 0.0062 | -0.105 | -19.457
-5.5 | -0.065 | 0.00595 | -0.106 | -10.898
-5 | -0.008 | 0.00546 | -0.108 | -1.535
-4.5 | 0.049 | 0.00542 | -0.109 | 8.978
-4 | 0.106 | 0.00533 | -0.11 | 19.92
-3.5 | 0.164 | 0.00529 | -0.112 | 30.98
-3 | 0.222 | 0.0055 | -0.113 | 40.387
-2.5 | 0.28 | 0.00547 | -0.114 | 51.282
-2 | 0.339 | 0.00546 | -0.115 | 62.059
-1.5 | 0.397 | 0.00564 | -0.117 | 70.399
-1 | 0.456 | 0.00499 | -0.118 | 91.423
-0.5 | 0.515 | 0.00513 | -0.119 | 100.381
0 | 0.582 | 0.00509 | -0.12 | 114.226
0.5 | 0.641 | 0.00522 | -0.122 | 122.887
1 | 0.7 | 0.00541 | -0.123 | 129.558
1.5 | 0.76 | 0.00545 | -0.124 | 139.318
2 | 0.818 | 0.0053 | -0.125 | 154.174
2.5 | 0.876 | 0.00516 | -0.127 | 169.832
3 | 0.934 | 0.00545 | -0.128 | 171.449
3.5 | 0.992 | 0.00573 | -0.129 | 173.016
4 | 1.049 | 0.00598 | -0.13 | 175.479
4.5 | 1.105 | 0.00957 | -0.131 | 115.473
5 | 1.161 | 0.00942 | -0.132 | 123.191
5.5 | 1.215 | 0.01076 | -0.133 | 112.944
6 | 1.269 | 0.01018 | -0.134 | 124.604
6.5 | 1.321 | 0.01061 | -0.135 | 124.498
7 | 1.371 | 0.01173 | -0.136 | 116.866
7.5 | 1.42 | 0.01132 | -0.137 | 125.514
8 | 1.468 | 0.01277 | -0.138 | 114.935
8.5 | 1.504 | 0.01336 | -0.139 | 112.6
9 | 1.533 | 0.01297 | -0.14 | 118.209
9.5 | 1.556 | 0.0136 | -0.141 | 114.429
10 | 1.572 | 0.01426 | -0.142 | 110.207
10.5 | 1.581 | 0.01517 | -0.143 | 104.221
11 | 1.582 | 0.01741 | -0.144 | 90.857
11.5 | 1.576 | 0.01851 | -0.145 | 85.102
12 | 1.562 | 0.01957 | -0.145 | 79.796
12.5 | 1.541 | 0.02073 | -0.146 | 74.322
13 | 1.513 | 0.02229 | -0.147 | 67.877
13.5 | 1.447 | 0.02553 | -0.145 | 56.702
14 | 1.405 | 0.02664 | -0.145 | 52.729
14.5 | 1.331 | 0.0318 | -0.142 | 41.853
15 | 1.222 | 0.05039 | -0.132 | 24.245
15.5 | 1.09 | 0.09175 | -0.109 | 11.886
16 | 1.027 | 0.10915 | -0.1 | 9.412

## 68. Re 4M Mach 0.10 (2)
BIGFOIL.COM POLAR EXPORT
raf32md
RAF 32 MOD |  |  |  | Cl Max: | 1.748 | at alpha= | 18 | deg
XFOIL ncrit=9 |  |  |  | L/D Max: | 150.628 | at alpha= | 3 | deg
Re: | 4000000 |  |  | Cd Min: | 0.07892 | at alpha= | 20 | deg
Mach: | 0.1 |  |  | Cl=0 at alpha= | -4.5583 | deg
|  |  |  | @ Cl=0.1, Cd= | 0.0057893
|  |  |  | @ Cl=0.4, Cd= | 0.0050669
|  |  |  | @ Cl=0.6, Cd= | 0.00486
alpha (deg) | Cl | Cd | Cm | Cl/Cd
-16 | -1.1698 | 0.0345 | -0.1008 | -33.9072
-15.5 | -1.1706 | 0.02539 | -0.1128 | -46.1048
-15 | -1.1245 | 0.02221 | -0.1166 | -50.6303
-14.5 | -1.0804 | 0.01979 | -0.1179 | -54.5932
-14 | -1.0294 | 0.01788 | -0.1194 | -57.5727
-13.5 | -0.9738 | 0.01635 | -0.1211 | -59.5596
-13 | -0.9137 | 0.01496 | -0.1234 | -61.0762
-12.5 | -0.8602 | 0.01319 | -0.1245 | -65.2161
-12 | -0.8029 | 0.01206 | -0.1257 | -66.5755
-11.5 | -0.7476 | 0.01123 | -0.1261 | -66.5717
-11 | -0.6937 | 0.01056 | -0.126 | -65.6913
-10.5 | -0.643 | 0.00974 | -0.1252 | -66.0164
-10 | -0.5915 | 0.00913 | -0.1245 | -64.7864
-9.5 | -0.5389 | 0.00869 | -0.1239 | -62.0138
-9 | -0.4867 | 0.00819 | -0.1231 | -59.4261
-8.5 | -0.4332 | 0.00787 | -0.1226 | -55.0445
-8 | -0.3797 | 0.00752 | -0.1221 | -50.492
-7.5 | -0.3251 | 0.00731 | -0.1217 | -44.4733
-7 | -0.2701 | 0.00714 | -0.1214 | -37.8291
-6.5 | -0.2152 | 0.00694 | -0.1211 | -31.0086
-5.5 | -0.1049 | 0.00646 | -0.1206 | -16.2384
-5 | -0.0492 | 0.00628 | -0.1205 | -7.8344
-4.5 | 0.0065 | 0.00615 | -0.1203 | 1.0569
-4 | 0.062 | 0.00599 | -0.1202 | 10.3506
-3.5 | 0.1169 | 0.0057 | -0.1198 | 20.5088
-3 | 0.1726 | 0.00557 | -0.1197 | 30.9874
-2.5 | 0.2282 | 0.00549 | -0.1195 | 41.5665
-2 | 0.2838 | 0.00543 | -0.1193 | 52.2652
-1.5 | 0.3391 | 0.00535 | -0.1191 | 63.3832
-1 | 0.3929 | 0.0051 | -0.1187 | 77.0392
-0.5 | 0.4466 | 0.00485 | -0.1183 | 92.0825
0 | 0.5011 | 0.00476 | -0.118 | 105.2731
0.5 | 0.5552 | 0.00481 | -0.1176 | 115.4262
1 | 0.609 | 0.00487 | -0.1172 | 125.0513
1.5 | 0.6603 | 0.00475 | -0.1164 | 139.0105
2 | 0.7127 | 0.00485 | -0.1156 | 146.9485
2.5 | 0.7644 | 0.0051 | -0.1148 | 149.8824
3 | 0.8149 | 0.00541 | -0.1137 | 150.6285
3.5 | 0.862 | 0.00586 | -0.112 | 147.099
4 | 0.8994 | 0.00656 | -0.1085 | 137.1037
4.5 | 0.9547 | 0.00723 | -0.109 | 132.047
5 | 0.9971 | 0.00807 | -0.1064 | 123.5564
5.5 | 1.0448 | 0.00855 | -0.1048 | 122.1988
6 | 1.093 | 0.00898 | -0.1033 | 121.7149
6.5 | 1.1404 | 0.00943 | -0.1018 | 120.9332
7 | 1.185 | 0.01002 | -0.0996 | 118.2635
7.5 | 1.2296 | 0.01057 | -0.0975 | 116.3292
8 | 1.273 | 0.01115 | -0.0952 | 114.1704
8.5 | 1.3164 | 0.01166 | -0.093 | 112.8988
9 | 1.3523 | 0.01232 | -0.0892 | 109.7646
9.5 | 1.3883 | 0.01289 | -0.0855 | 107.7036
10 | 1.4242 | 0.01352 | -0.0819 | 105.3402
10.5 | 1.4579 | 0.01428 | -0.0782 | 102.0938
11 | 1.4873 | 0.0153 | -0.0738 | 97.2092
11.5 | 1.5192 | 0.01623 | -0.0701 | 93.6044
12 | 1.5506 | 0.0172 | -0.0666 | 90.1512
12.5 | 1.58 | 0.01835 | -0.0629 | 86.1035
13 | 1.6075 | 0.01966 | -0.0593 | 81.765
13.5 | 1.6325 | 0.02122 | -0.0557 | 76.9321
14 | 1.65 | 0.02338 | -0.0515 | 70.5731
14.5 | 1.6681 | 0.02565 | -0.0478 | 65.0331
15 | 1.6862 | 0.02803 | -0.0445 | 60.157
15.5 | 1.7059 | 0.03038 | -0.0418 | 56.1521
16 | 1.7207 | 0.03327 | -0.0391 | 51.7193
16.5 | 1.7295 | 0.03683 | -0.0364 | 46.959
17 | 1.7372 | 0.04073 | -0.0342 | 42.6516
17.5 | 1.7462 | 0.04468 | -0.0326 | 39.0824
18 | 1.748 | 0.04965 | -0.0313 | 35.2064
18.5 | 1.7443 | 0.05552 | -0.0305 | 31.4175
19 | 1.7388 | 0.06198 | -0.0306 | 28.0542
19.5 | 1.7263 | 0.06976 | -0.0315 | 24.7463
20 | 1.7082 | 0.07892 | -0.0337 | 21.6447

## 69. Re 4M Mach 0.25 (1)
BIGFOIL.COM POLAR EXPORT
raf32md
RAF 32 MOD |  |  |  | Cl Max: | 1.56 | at alpha= | 10 | deg
JavaFoil+Calcfoil stall+Eppler ext transition |  |  |  | L/D Max: | 176.109 | at alpha= | 3.5 | deg
Re: | 4000000 |  |  | Cd Min: | 0.00516 | at alpha= | -0.5 | deg
Mach: | 0.25 |  |  | Cl=0 at alpha= | -4.9237 | deg
|  |  |  | @ Cl=0.1, Cd= | 0.0053222
|  |  |  | @ Cl=0.4, Cd= | 0.0057153
|  |  |  | @ Cl=0.6, Cd= | 0.0052023
alpha (deg) | Cl | Cd | Cm | Cl/Cd
-17 | -0.214 | 0.16088 | -0.036 | -1.333
-16.5 | -0.267 | 0.15674 | -0.036 | -1.703
-16 | -0.313 | 0.14176 | -0.037 | -2.209
-15.5 | -0.355 | 0.12916 | -0.038 | -2.745
-15 | -0.391 | 0.11975 | -0.039 | -3.267
-14.5 | -0.423 | 0.1083 | -0.04 | -3.906
-14 | -0.449 | 0.10119 | -0.041 | -4.439
-13.5 | -0.469 | 0.09308 | -0.042 | -5.043
-13 | -0.483 | 0.08695 | -0.044 | -5.56
-12.5 | -0.491 | 0.07963 | -0.046 | -6.166
-12 | -0.492 | 0.07377 | -0.049 | -6.667
-11.5 | -0.483 | 0.06949 | -0.045 | -6.954
-11 | -0.47 | 0.06526 | -0.045 | -7.2
-10.5 | -0.451 | 0.06153 | -0.046 | -7.323
-10 | -0.453 | 0.03621 | -0.077 | -12.522
-9.5 | -0.482 | 0.00853 | -0.098 | -56.492
-9 | -0.438 | 0.00798 | -0.099 | -54.891
-8.5 | -0.39 | 0.00708 | -0.101 | -55.098
-8 | -0.34 | 0.00662 | -0.102 | -51.362
-7.5 | -0.288 | 0.0069 | -0.103 | -41.725
-7 | -0.234 | 0.00658 | -0.105 | -35.596
-6.5 | -0.179 | 0.00654 | -0.106 | -27.43
-6 | -0.123 | 0.00597 | -0.108 | -20.679
-5.5 | -0.066 | 0.00558 | -0.109 | -11.899
-5 | -0.009 | 0.00544 | -0.11 | -1.58
-4.5 | 0.05 | 0.00539 | -0.112 | 9.263
-4 | 0.109 | 0.00531 | -0.113 | 20.509
-3.5 | 0.168 | 0.00529 | -0.115 | 31.802
-3 | 0.228 | 0.00556 | -0.116 | 41.015
-2.5 | 0.288 | 0.00552 | -0.117 | 52.148
-2 | 0.348 | 0.00549 | -0.119 | 63.349
-1.5 | 0.408 | 0.00575 | -0.12 | 71.003
-1 | 0.468 | 0.00585 | -0.121 | 80.072
-0.5 | 0.529 | 0.00516 | -0.122 | 102.553
0 | 0.598 | 0.0052 | -0.124 | 115.015
0.5 | 0.659 | 0.00527 | -0.125 | 124.934
1 | 0.72 | 0.00546 | -0.126 | 131.797
1.5 | 0.781 | 0.00555 | -0.127 | 140.601
2 | 0.84 | 0.0054 | -0.129 | 155.61
2.5 | 0.9 | 0.0052 | -0.13 | 173.101
3 | 0.96 | 0.0055 | -0.131 | 174.594
3.5 | 1.019 | 0.00578 | -0.132 | 176.109
4 | 1.077 | 0.00614 | -0.133 | 175.343
4.5 | 1.134 | 0.00988 | -0.135 | 114.817
5 | 1.191 | 0.00956 | -0.136 | 124.482
5.5 | 1.246 | 0.01114 | -0.137 | 111.804
6 | 1.299 | 0.01163 | -0.138 | 111.708
6.5 | 1.351 | 0.01092 | -0.139 | 123.764
7 | 1.402 | 0.01226 | -0.14 | 114.374
7.5 | 1.45 | 0.01174 | -0.141 | 123.447
8 | 1.495 | 0.01342 | -0.142 | 111.443
8.5 | 1.526 | 0.01413 | -0.143 | 108.062
9 | 1.548 | 0.01366 | -0.144 | 113.315
9.5 | 1.559 | 0.01436 | -0.145 | 108.551
10 | 1.56 | 0.01529 | -0.146 | 102
10.5 | 1.549 | 0.01669 | -0.147 | 92.8
11 | 1.525 | 0.01918 | -0.148 | 79.516
11.5 | 1.489 | 0.02064 | -0.148 | 72.128
12 | 1.439 | 0.02247 | -0.149 | 64.071
12.5 | 1.377 | 0.02448 | -0.15 | 56.273
13 | 1.233 | 0.03223 | -0.142 | 38.261
13.5 | 1.012 | 0.08411 | -0.104 | 12.034
14 | 0.914 | 0.10191 | -0.089 | 8.973
14.5 | 0.826 | 0.11249 | -0.082 | 7.345
15 | 0.736 | 0.12428 | -0.079 | 5.925

## 70. Re 4M Mach 0.25 (2)
BIGFOIL.COM POLAR EXPORT
raf32md
RAF 32 MOD |  |  |  | Cl Max: | 1.6391 | at alpha= | 14.5 | deg
XFOIL ncrit=9 |  |  |  | L/D Max: | 152.105 | at alpha= | 3 | deg
Re: | 4000000 |  |  | Cd Min: | 0.19854 | at alpha= | -17.5 | deg
Mach: | 0.25 |  |  | Cl=0 at alpha= | -4.5379 | deg
|  |  |  | @ Cl=0.1, Cd= | 0.0058767
|  |  |  | @ Cl=0.4, Cd= | 0.0051768
|  |  |  | @ Cl=0.6, Cd= | 0.0048866
alpha (deg) | Cl | Cd | Cm | Cl/Cd
-17.5 | -0.4949 | 0.19854 | -0.0142 | -2.4927
-17 | -0.484 | 0.19103 | -0.0171 | -2.5336
-16.5 | -0.4747 | 0.18289 | -0.0198 | -2.5955
-16 | -0.4719 | 0.17234 | -0.0229 | -2.7382
-15.5 | -0.4608 | 0.16587 | -0.0253 | -2.7781
-15 | -0.4488 | 0.15999 | -0.0273 | -2.8052
-14.5 | -0.4407 | 0.15305 | -0.0293 | -2.8795
-14 | -0.5 | 0.12827 | -0.0373 | -3.898
-13.5 | -0.6686 | 0.08875 | -0.058 | -7.5335
-13 | -0.8354 | 0.05086 | -0.0925 | -16.4255
-12.5 | -0.8727 | 0.02422 | -0.1302 | -36.0322
-12 | -0.8288 | 0.01856 | -0.1353 | -44.6552
-11.5 | -0.7743 | 0.01465 | -0.138 | -52.8532
-11 | -0.7227 | 0.01284 | -0.137 | -56.285
-10.5 | -0.6716 | 0.01155 | -0.1352 | -58.1472
-10 | -0.6186 | 0.01061 | -0.1335 | -58.3035
-9.5 | -0.5662 | 0.00959 | -0.1317 | -59.0407
-9 | -0.5113 | 0.00894 | -0.1303 | -57.1924
-8.5 | -0.4559 | 0.00837 | -0.129 | -54.4683
-8 | -0.3993 | 0.00798 | -0.128 | -50.0376
-7.5 | -0.3425 | 0.00759 | -0.127 | -45.1252
-7 | -0.2846 | 0.00737 | -0.1264 | -38.616
-6.5 | -0.2262 | 0.00723 | -0.1259 | -31.2863
-6 | -0.1695 | 0.00682 | -0.1252 | -24.8534
-5.5 | -0.1118 | 0.00663 | -0.1247 | -16.8627
-5 | -0.0537 | 0.00642 | -0.1244 | -8.3645
-4.5 | 0.0044 | 0.00625 | -0.1241 | 0.704
-4 | 0.0622 | 0.00609 | -0.1238 | 10.2135
-3.5 | 0.1189 | 0.00577 | -0.1234 | 20.6066
-3 | 0.1764 | 0.00562 | -0.1231 | 31.3879
-2.5 | 0.2338 | 0.00553 | -0.1228 | 42.2785
-2 | 0.291 | 0.00547 | -0.1225 | 53.1993
-1.5 | 0.3478 | 0.00542 | -0.1222 | 64.1697
-1 | 0.4036 | 0.00516 | -0.1217 | 78.2171
0 | 0.5149 | 0.00483 | -0.1209 | 106.6046
0.5 | 0.5709 | 0.00485 | -0.1205 | 117.7113
1 | 0.6266 | 0.00492 | -0.1201 | 127.3577
1.5 | 0.6796 | 0.00486 | -0.1192 | 139.8354
2 | 0.733 | 0.00493 | -0.1183 | 148.6815
2.5 | 0.7863 | 0.00518 | -0.1173 | 151.7954
3 | 0.8381 | 0.00551 | -0.116 | 152.1053
3.5 | 0.8859 | 0.00602 | -0.114 | 147.1595
4 | 0.9236 | 0.00684 | -0.1101 | 135.0292
4.5 | 0.9789 | 0.00744 | -0.1099 | 131.5726
5 | 1.0212 | 0.00833 | -0.1068 | 122.593
5.5 | 1.0711 | 0.00877 | -0.105 | 122.1323
6 | 1.1202 | 0.00923 | -0.1031 | 121.3651
6.5 | 1.1667 | 0.00981 | -0.1006 | 118.9297
7 | 1.211 | 0.01046 | -0.0977 | 115.7744
7.5 | 1.2554 | 0.01105 | -0.0947 | 113.6109
8 | 1.2958 | 0.0116 | -0.0909 | 111.7069
8.5 | 1.3327 | 0.01225 | -0.0865 | 108.7918
9 | 1.3687 | 0.01302 | -0.082 | 105.1229
9.5 | 1.4064 | 0.01376 | -0.0779 | 102.2093
10 | 1.4411 | 0.01468 | -0.0736 | 98.1676
10.5 | 1.469 | 0.01602 | -0.0683 | 91.6979
11 | 1.5029 | 0.0171 | -0.0642 | 87.8889
11.5 | 1.5331 | 0.01848 | -0.0598 | 82.96
12 | 1.5593 | 0.0202 | -0.0552 | 77.1931
12.5 | 1.5855 | 0.02205 | -0.051 | 71.9048
13 | 1.603 | 0.02463 | -0.0463 | 65.0832
13.5 | 1.6131 | 0.02794 | -0.0415 | 57.7344
14 | 1.6293 | 0.03099 | -0.0378 | 52.575
14.5 | 1.6391 | 0.03477 | -0.0343 | 47.1412
15 | 1.6388 | 0.03965 | -0.031 | 41.3317
15.5 | 1.639 | 0.0449 | -0.0286 | 36.5033
16 | 1.6278 | 0.05176 | -0.027 | 31.449
16.5 | 1.6107 | 0.05986 | -0.0267 | 26.9078
17 | 1.5905 | 0.0691 | -0.0279 | 23.0174
17.5 | 1.5684 | 0.07941 | -0.0307 | 19.7507
18 | 1.5306 | 0.09301 | -0.0361 | 16.4563
18.5 | 1.4936 | 0.1078 | -0.0435 | 13.8553
19 | 1.4584 | 0.12324 | -0.0522 | 11.8338
19.5 | 1.4088 | 0.14253 | -0.0643 | 9.8842

## 71. Re 4M Mach 0.50 (1)
BIGFOIL.COM POLAR EXPORT
raf32md
RAF 32 MOD |  |  |  | Cl Max: | 1.511 | at alpha= | 7.5 | deg
JavaFoil+Calcfoil stall+Eppler ext transition |  |  |  | L/D Max: | 175.174 | at alpha= | 3.5 | deg
Re: | 4000000 |  |  | Cd Min: | 0.00543 | at alpha= | 2 | deg
Mach: | 0.5 |  |  | Cl=0 at alpha= | -4.9297 | deg
|  |  |  | @ Cl=0.1, Cd= | 0.0056386
|  |  |  | @ Cl=0.4, Cd= | 0.0057298
|  |  |  | @ Cl=0.6, Cd= | 0.0055188
alpha (deg) | Cl | Cd | Cm | Cl/Cd
-20 | -0.791 | 0.1577 | -0.048 | -5.015
-19.5 | -0.766 | 0.15106 | -0.049 | -5.071
-19 | -0.741 | 0.14681 | -0.05 | -5.047
-18.5 | -0.716 | 0.14761 | -0.051 | -4.853
-18 | -0.691 | 0.13769 | -0.052 | -5.022
-17.5 | -0.665 | 0.13392 | -0.052 | -4.966
-17 | -0.64 | 0.12504 | -0.053 | -5.115
-16.5 | -0.612 | 0.12054 | -0.053 | -5.081
-16 | -0.584 | 0.11769 | -0.05 | -4.961
-15.5 | -0.558 | 0.11343 | -0.05 | -4.92
-15 | -0.532 | 0.11719 | -0.051 | -4.543
-14.5 | -0.507 | 0.11078 | -0.051 | -4.573
-14 | -0.481 | 0.10697 | -0.052 | -4.494
-13.5 | -0.455 | 0.10149 | -0.053 | -4.486
-13 | -0.428 | 0.09741 | -0.051 | -4.398
-12.5 | -0.402 | 0.09046 | -0.05 | -4.443
-12 | -0.376 | 0.08254 | -0.051 | -4.554
-11.5 | -0.35 | 0.07429 | -0.053 | -4.714
-11 | -0.324 | 0.06919 | -0.055 | -4.687
-10.5 | -0.298 | 0.06405 | -0.057 | -4.656
-10 | -0.272 | 0.06074 | -0.057 | -4.473
-9.5 | -0.246 | 0.05626 | -0.059 | -4.364
-9 | -0.219 | 0.05245 | -0.062 | -4.184
-8.5 | -0.266 | 0.05376 | -0.053 | -4.956
-8 | -0.268 | 0.04856 | -0.054 | -5.517
-7.5 | -0.24 | 0.04491 | -0.055 | -5.346
-7 | -0.202 | 0.04234 | -0.057 | -4.766
-6.5 | -0.192 | 0.00679 | -0.119 | -28.314
-6 | -0.134 | 0.00627 | -0.12 | -21.387
-5.5 | -0.073 | 0.00601 | -0.122 | -12.121
-5 | -0.009 | 0.00582 | -0.123 | -1.627
-4.5 | 0.055 | 0.0057 | -0.125 | 9.698
-4 | 0.121 | 0.00561 | -0.126 | 21.556
-3.5 | 0.187 | 0.0058 | -0.128 | 32.32
-3 | 0.254 | 0.00581 | -0.129 | 43.785
-2.5 | 0.321 | 0.00574 | -0.131 | 55.982
-2 | 0.389 | 0.00572 | -0.132 | 67.958
-1.5 | 0.456 | 0.00578 | -0.134 | 78.867
-1 | 0.524 | 0.00611 | -0.135 | 85.676
-0.5 | 0.591 | 0.00552 | -0.137 | 107.158
0 | 0.668 | 0.00551 | -0.138 | 121.273
0.5 | 0.736 | 0.00566 | -0.14 | 130.149
1 | 0.805 | 0.00575 | -0.141 | 140.015
1.5 | 0.873 | 0.00591 | -0.142 | 147.71
2 | 0.939 | 0.00543 | -0.144 | 172.709
2.5 | 1.005 | 0.0058 | -0.145 | 173.25
3 | 1.07 | 0.00613 | -0.147 | 174.704
3.5 | 1.135 | 0.00648 | -0.148 | 175.174
4 | 1.197 | 0.01089 | -0.149 | 109.917
4.5 | 1.258 | 0.01067 | -0.15 | 117.865
5 | 1.316 | 0.0113 | -0.152 | 116.373
5.5 | 1.369 | 0.01199 | -0.153 | 114.227
6 | 1.418 | 0.01263 | -0.154 | 112.284
6.5 | 1.46 | 0.01347 | -0.155 | 108.441
7 | 1.493 | 0.01423 | -0.157 | 104.91
7.5 | 1.511 | 0.015 | -0.157 | 100.734
8 | 1.508 | 0.01792 | -0.158 | 84.11
8.5 | 1.327 | 0.01976 | -0.16 | 67.172
9 | 0.762 | 0.07327 | -0.076 | 10.4
9.5 | 0.789 | 0.07631 | -0.076 | 10.341
10 | 0.816 | 0.07906 | -0.077 | 10.325
10.5 | 0.844 | 0.08104 | -0.078 | 10.41
11 | 0.874 | 0.08633 | -0.087 | 10.129
11.5 | 0.903 | 0.09295 | -0.09 | 9.714
12 | 0.929 | 0.09443 | -0.09 | 9.842
12.5 | 0.957 | 0.09843 | -0.091 | 9.72

## 72. Re 4M Mach 0.50 (2)
BIGFOIL.COM POLAR EXPORT
raf32md
RAF 32 MOD |  |  |  | Cl Max: | 1.4033 | at alpha= | 9 | deg
XFOIL ncrit=9 |  |  |  | L/D Max: | 160.073 | at alpha= | 2.5 | deg
Re: | 4000000 |  |  | Cd Min: | 0.25259 | at alpha= | -20 | deg
Mach: | 0.5 |  |  | Cl=0 at alpha= | -4.444 | deg
|  |  |  | @ Cl=0.1, Cd= | 0.0064696
|  |  |  | @ Cl=0.4, Cd= | 0.0056485
|  |  |  | @ Cl=0.6, Cd= | 0.0051
alpha (deg) | Cl | Cd | Cm | Cl/Cd
-20 | -0.6059 | 0.25259 | 0.0034 | -2.3987
-19.5 | -0.5852 | 0.24513 | -0.0009 | -2.3873
-19 | -0.5648 | 0.23686 | -0.005 | -2.3845
-18.5 | -0.5456 | 0.22865 | -0.0089 | -2.3862
-18 | -0.5273 | 0.22146 | -0.0125 | -2.381
-17.5 | -0.5092 | 0.21308 | -0.016 | -2.3897
-16.5 | -0.4761 | 0.19822 | -0.0221 | -2.4019
-16 | -0.4605 | 0.19068 | -0.0248 | -2.415
-15.5 | -0.4467 | 0.18297 | -0.0274 | -2.4414
-15 | -0.4349 | 0.17484 | -0.0296 | -2.4874
-14.5 | -0.4204 | 0.1689 | -0.0314 | -2.489
-14 | -0.4103 | 0.16173 | -0.0329 | -2.5369
-13.5 | -0.3892 | 0.1528 | -0.0386 | -2.5471
-13 | -0.3692 | 0.14351 | -0.0445 | -2.5726
-12.5 | -0.3532 | 0.13346 | -0.0505 | -2.6465
-12 | -0.3368 | 0.12385 | -0.0568 | -2.7194
-11.5 | -0.3111 | 0.11649 | -0.0628 | -2.6706
-11 | -0.2978 | 0.1075 | -0.0682 | -2.7702
-10.5 | -0.2904 | 0.09752 | -0.0745 | -2.9779
-10 | -0.2875 | 0.08645 | -0.0827 | -3.3256
-9.5 | -0.278 | 0.07705 | -0.0904 | -3.608
-8.5 | -0.2405 | 0.04848 | -0.1338 | -4.9608
-8 | -0.2612 | 0.03699 | -0.1463 | -7.0614
-7 | -0.301 | 0.01589 | -0.1539 | -18.9427
-6.5 | -0.2667 | 0.01095 | -0.1504 | -24.3562
-6 | -0.2088 | 0.00883 | -0.1471 | -23.6467
-5.5 | -0.1419 | 0.00805 | -0.1447 | -17.6273
-5 | -0.0754 | 0.00734 | -0.1427 | -10.2725
-4.5 | -0.0075 | 0.00695 | -0.1413 | -1.0791
-4 | 0.0594 | 0.00661 | -0.14 | 8.9864
-3.5 | 0.1259 | 0.00638 | -0.1389 | 19.7335
-3 | 0.1903 | 0.00596 | -0.1378 | 31.9295
-2.5 | 0.2555 | 0.00579 | -0.1369 | 44.1278
-2 | 0.3207 | 0.0057 | -0.1362 | 56.2632
-1.5 | 0.3853 | 0.00566 | -0.1356 | 68.0742
-1 | 0.4495 | 0.00561 | -0.1349 | 80.1248
-0.5 | 0.5125 | 0.00537 | -0.1342 | 95.4376
0 | 0.5749 | 0.0051 | -0.1335 | 112.7255
0.5 | 0.6382 | 0.0051 | -0.1328 | 125.1373
1 | 0.7014 | 0.00518 | -0.132 | 135.4054
1.5 | 0.7627 | 0.00523 | -0.1308 | 145.8317
2 | 0.8206 | 0.00524 | -0.1289 | 156.6031
2.5 | 0.8804 | 0.0055 | -0.1272 | 160.0727
3 | 0.9369 | 0.00592 | -0.1246 | 158.2601
3.5 | 0.9844 | 0.00668 | -0.1204 | 147.3653
4 | 1.0167 | 0.00792 | -0.1134 | 128.3712
4.5 | 1.0637 | 0.00857 | -0.1093 | 124.119
5 | 1.1036 | 0.00931 | -0.1029 | 118.5392
5.5 | 1.1514 | 0.0099 | -0.0979 | 116.303
6 | 1.1979 | 0.0106 | -0.0927 | 113.0094
6.5 | 1.2388 | 0.0116 | -0.0864 | 106.7931
7 | 1.2832 | 0.01257 | -0.0807 | 102.0843
7.5 | 1.3252 | 0.01379 | -0.0746 | 96.0986
8 | 1.3629 | 0.01538 | -0.068 | 88.6151
8.5 | 1.3887 | 0.01781 | -0.0604 | 77.973
9 | 1.4033 | 0.02126 | -0.0524 | 66.0066
9.5 | 1.3992 | 0.02623 | -0.0441 | 53.3435
10 | 1.3825 | 0.0325 | -0.0364 | 42.5385
10.5 | 1.355 | 0.04032 | -0.0307 | 33.6062
11 | 1.3227 | 0.04958 | -0.0282 | 26.6781
11.5 | 1.2882 | 0.0603 | -0.0288 | 21.3632
12 | 1.251 | 0.07275 | -0.0327 | 17.1959
12.5 | 1.2179 | 0.08636 | -0.0392 | 14.1026
13 | 1.1859 | 0.10148 | -0.0481 | 11.686
13.5 | 1.157 | 0.11781 | -0.0584 | 9.8209
14 | 1.1326 | 0.13442 | -0.0686 | 8.4258

## 73. Re 5M Mach 0.00 (1)
BIGFOIL.COM POLAR EXPORT
raf32md
RAF 32 MOD |  |  |  | Cl Max: | 1.588 | at alpha= | 11 | deg
JavaFoil+Calcfoil stall+Eppler ext transition |  |  |  | L/D Max: | 176.002 | at alpha= | 4 | deg
Re: | 5000000 |  |  | Cd Min: | 0.00498 | at alpha= | -1 | deg
Mach: | 0 |  |  | Cl=0 at alpha= | -4.9286 | deg
|  |  |  | @ Cl=0.1, Cd= | 0.0054624
|  |  |  | @ Cl=0.4, Cd= | 0.0056024
|  |  |  | @ Cl=0.6, Cd= | 0.0050678
alpha (deg) | Cl | Cd | Cm | Cl/Cd
-17 | -0.536 | 0.12798 | -0.037 | -4.191
-16.5 | -0.548 | 0.12087 | -0.038 | -4.531
-16 | -0.558 | 0.11358 | -0.04 | -4.909
-15.5 | -0.565 | 0.10758 | -0.041 | -5.251
-15 | -0.57 | 0.10053 | -0.043 | -5.67
-14.5 | -0.572 | 0.09349 | -0.045 | -6.122
-14 | -0.572 | 0.08718 | -0.047 | -6.566
-13.5 | -0.57 | 0.08002 | -0.051 | -7.128
-13 | -0.567 | 0.06962 | -0.056 | -8.149
-12.5 | -0.557 | 0.06445 | -0.059 | -8.638
-12 | -0.596 | 0.02279 | -0.08 | -26.158
-11.5 | -0.588 | 0.01567 | -0.084 | -37.538
-11 | -0.579 | 0.01038 | -0.089 | -55.815
-10.5 | -0.556 | 0.00859 | -0.092 | -64.672
-10 | -0.519 | 0.00809 | -0.093 | -64.162
-9.5 | -0.479 | 0.00765 | -0.095 | -62.565
-9 | -0.432 | 0.00711 | -0.096 | -60.845
-8.5 | -0.384 | 0.00683 | -0.097 | -56.171
-8 | -0.333 | 0.00667 | -0.099 | -49.948
-7.5 | -0.282 | 0.00663 | -0.1 | -42.483
-7 | -0.229 | 0.00635 | -0.102 | -36.055
-6.5 | -0.175 | 0.00601 | -0.103 | -29.115
-6 | -0.12 | 0.0055 | -0.104 | -21.852
-5.5 | -0.065 | 0.00544 | -0.106 | -11.869
-5 | -0.008 | 0.00535 | -0.107 | -1.561
-4.5 | 0.048 | 0.00531 | -0.108 | 9.125
-4 | 0.106 | 0.00548 | -0.11 | 19.283
-3.5 | 0.163 | 0.00537 | -0.111 | 30.404
-3 | 0.221 | 0.00532 | -0.112 | 41.544
-2.5 | 0.279 | 0.00532 | -0.114 | 52.465
-2 | 0.337 | 0.00529 | -0.115 | 63.787
-1.5 | 0.395 | 0.00566 | -0.116 | 69.842
-1 | 0.454 | 0.00498 | -0.117 | 91.196
-0.5 | 0.512 | 0.00508 | -0.119 | 100.967
0 | 0.579 | 0.00505 | -0.12 | 114.628
0.5 | 0.638 | 0.0051 | -0.121 | 125.037
1 | 0.697 | 0.00532 | -0.122 | 130.915
1.5 | 0.756 | 0.00528 | -0.124 | 143.226
2 | 0.814 | 0.00512 | -0.125 | 159.007
2.5 | 0.872 | 0.0052 | -0.126 | 167.74
3 | 0.93 | 0.00546 | -0.127 | 170.369
3.5 | 0.987 | 0.00566 | -0.128 | 174.491
4 | 1.044 | 0.00593 | -0.129 | 176.002
4.5 | 1.1 | 0.00914 | -0.13 | 120.408
5 | 1.155 | 0.00899 | -0.132 | 128.504
5.5 | 1.21 | 0.0094 | -0.133 | 128.687
6 | 1.263 | 0.00977 | -0.134 | 129.234
6.5 | 1.315 | 0.01015 | -0.135 | 129.53
7 | 1.366 | 0.01049 | -0.136 | 130.117
7.5 | 1.415 | 0.01079 | -0.136 | 131.086
8 | 1.462 | 0.01219 | -0.137 | 119.946
8.5 | 1.499 | 0.01271 | -0.138 | 117.991
9 | 1.53 | 0.01234 | -0.139 | 123.997
9.5 | 1.554 | 0.01288 | -0.14 | 120.609
10 | 1.572 | 0.01354 | -0.141 | 116.069
10.5 | 1.583 | 0.01429 | -0.142 | 110.763
11 | 1.588 | 0.01641 | -0.143 | 96.717
11.5 | 1.585 | 0.01739 | -0.144 | 91.126
12 | 1.575 | 0.0185 | -0.145 | 85.144
12.5 | 1.559 | 0.01949 | -0.146 | 79.997
13 | 1.537 | 0.02071 | -0.146 | 74.194
13.5 | 1.509 | 0.02225 | -0.147 | 67.815
14 | 1.476 | 0.02348 | -0.148 | 62.828
14.5 | 1.403 | 0.02646 | -0.145 | 53.007
15 | 1.323 | 0.03391 | -0.141 | 39.015
15.5 | 1.246 | 0.04449 | -0.136 | 28.003
16 | 1.144 | 0.07006 | -0.124 | 16.329

## 74. Re 5M Mach 0.00 (2)
BIGFOIL.COM POLAR EXPORT
raf32md
RAF 32 MOD |  |  |  | Cl Max: | 1.807 | at alpha= | 18.5 | deg
XFOIL ncrit=9 |  |  |  | L/D Max: | 149.391 | at alpha= | 2.5 | deg
Re: | 5000000 |  |  | Cd Min: | 0.07135 | at alpha= | -17.5 | deg
Mach: | 0 |  |  | Cl=0 at alpha= | -4.5523 | deg
|  |  |  | @ Cl=0.1, Cd= | 0.0055332
|  |  |  | @ Cl=0.4, Cd= | 0.0049544
|  |  |  | @ Cl=0.6, Cd= | 0.0047888
alpha (deg) | Cl | Cd | Cm | Cl/Cd
-17.5 | -1.0442 | 0.07135 | -0.0736 | -14.6349
-17 | -1.2626 | 0.03022 | -0.106 | -41.7803
-16.5 | -1.2609 | 0.02472 | -0.1102 | -51.0073
-16 | -1.2197 | 0.02158 | -0.1134 | -56.5199
-15.5 | -1.1706 | 0.01935 | -0.116 | -60.4961
-15 | -1.1253 | 0.01771 | -0.1165 | -63.5404
-14.5 | -1.0743 | 0.01623 | -0.1177 | -66.1922
-14 | -1.0199 | 0.01498 | -0.1192 | -68.0841
-13.5 | -0.9601 | 0.0139 | -0.1214 | -69.0719
-13 | -0.9008 | 0.01294 | -0.1234 | -69.6136
-12.5 | -0.8483 | 0.01177 | -0.1239 | -72.0731
-12 | -0.7944 | 0.01083 | -0.1245 | -73.3518
-11.5 | -0.7421 | 0.01018 | -0.1244 | -72.8978
-11 | -0.6909 | 0.00965 | -0.1239 | -71.5959
-10.5 | -0.6404 | 0.00906 | -0.1232 | -70.6843
-10 | -0.5896 | 0.0085 | -0.1225 | -69.3647
-9.5 | -0.5375 | 0.00811 | -0.1219 | -66.2762
-9 | -0.4854 | 0.00769 | -0.1214 | -63.1209
-8.5 | -0.4323 | 0.00738 | -0.121 | -58.5772
-8 | -0.3787 | 0.0071 | -0.1206 | -53.338
-7.5 | -0.3247 | 0.00685 | -0.1203 | -47.4015
-7 | -0.27 | 0.00668 | -0.1201 | -40.4192
-6.5 | -0.2148 | 0.00659 | -0.12 | -32.5948
-6 | -0.1604 | 0.00624 | -0.1198 | -25.7051
-5.5 | -0.105 | 0.00607 | -0.1197 | -17.2982
-5 | -0.0496 | 0.00591 | -0.1196 | -8.3926
-4.5 | 0.0058 | 0.00578 | -0.1195 | 1.0035
-3.5 | 0.1165 | 0.00549 | -0.1192 | 21.2204
-3 | 0.1718 | 0.00536 | -0.1191 | 32.0522
-2.5 | 0.2272 | 0.00528 | -0.1189 | 43.0303
-2 | 0.2825 | 0.00524 | -0.1188 | 53.9122
-1.5 | 0.3375 | 0.0052 | -0.1186 | 64.9038
-1 | 0.3913 | 0.00498 | -0.1182 | 78.5743
-0.5 | 0.4456 | 0.00482 | -0.118 | 92.4481
0 | 0.499 | 0.00468 | -0.1176 | 106.6239
0.5 | 0.553 | 0.00471 | -0.1172 | 117.4098
1 | 0.6067 | 0.0048 | -0.1168 | 126.3958
1.5 | 0.6586 | 0.00487 | -0.1161 | 135.2361
2 | 0.7097 | 0.0048 | -0.1153 | 147.8542
2.5 | 0.7604 | 0.00509 | -0.1144 | 149.391
3 | 0.8098 | 0.00547 | -0.1132 | 148.0439
3.5 | 0.8557 | 0.00607 | -0.1114 | 140.972
4 | 0.8963 | 0.00693 | -0.1086 | 129.3362
4.5 | 0.937 | 0.00717 | -0.1057 | 130.6834
5 | 0.9956 | 0.0078 | -0.1069 | 127.641
5.5 | 1.0447 | 0.00818 | -0.1057 | 127.7139
6 | 1.0931 | 0.00858 | -0.1044 | 127.4009
6.5 | 1.1404 | 0.00903 | -0.1029 | 126.2901
7 | 1.1852 | 0.00961 | -0.1009 | 123.3299
7.5 | 1.2306 | 0.01011 | -0.0991 | 121.7211
8 | 1.2757 | 0.01058 | -0.0973 | 120.5766
8.5 | 1.3194 | 0.0111 | -0.0952 | 118.8649
9 | 1.361 | 0.01167 | -0.0927 | 116.6238
9.5 | 1.3994 | 0.01216 | -0.0896 | 115.0822
10 | 1.434 | 0.01274 | -0.0859 | 112.5589
10.5 | 1.4663 | 0.01349 | -0.0818 | 108.6953
11 | 1.4999 | 0.01421 | -0.0782 | 105.5524
11.5 | 1.5335 | 0.01496 | -0.0748 | 102.5067
12 | 1.5658 | 0.0158 | -0.0714 | 99.1013
12.5 | 1.5966 | 0.01675 | -0.0679 | 95.3194
13 | 1.6245 | 0.01792 | -0.0643 | 90.6529
13.5 | 1.6484 | 0.01941 | -0.0603 | 84.9253
14 | 1.6724 | 0.02099 | -0.0567 | 79.676
14.5 | 1.6982 | 0.02253 | -0.0537 | 75.3751
15 | 1.7206 | 0.02442 | -0.0506 | 70.4586
15.5 | 1.7431 | 0.02638 | -0.0479 | 66.0766
16 | 1.7617 | 0.02873 | -0.0451 | 61.3192
16.5 | 1.7763 | 0.03149 | -0.0423 | 56.4084
17 | 1.7887 | 0.03455 | -0.0398 | 51.7713
17.5 | 1.7999 | 0.03787 | -0.0376 | 47.5284
18 | 1.806 | 0.04183 | -0.0355 | 43.1748
18.5 | 1.807 | 0.04644 | -0.0337 | 38.9104
19 | 1.806 | 0.05155 | -0.0325 | 35.0339
19.5 | 1.7959 | 0.05794 | -0.0317 | 30.9959
20 | 1.7734 | 0.06647 | -0.032 | 26.6797

## 75. Re 5M Mach 0.10 (1)
BIGFOIL.COM POLAR EXPORT
raf32md
RAF 32 MOD |  |  |  | Cl Max: | 1.582 | at alpha= | 11 | deg
JavaFoil+Calcfoil stall+Eppler ext transition |  |  |  | L/D Max: | 175.185 | at alpha= | 4 | deg
Re: | 5000000 |  |  | Cd Min: | 0.00496 | at alpha= | -1 | deg
Mach: | 0.1 |  |  | Cl=0 at alpha= | -4.9298 | deg
|  |  |  | @ Cl=0.1, Cd= | 0.0054011
|  |  |  | @ Cl=0.4, Cd= | 0.0055959
|  |  |  | @ Cl=0.6, Cd= | 0.0050983
alpha (deg) | Cl | Cd | Cm | Cl/Cd
-17 | -0.506 | 0.13108 | -0.036 | -3.861
-16.5 | -0.52 | 0.12269 | -0.037 | -4.24
-16 | -0.533 | 0.11567 | -0.039 | -4.609
-15.5 | -0.544 | 0.10871 | -0.041 | -5.004
-15 | -0.552 | 0.10237 | -0.042 | -5.389
-14.5 | -0.557 | 0.09527 | -0.044 | -5.845
-14 | -0.559 | 0.08905 | -0.046 | -6.278
-13.5 | -0.559 | 0.08221 | -0.049 | -6.797
-13 | -0.559 | 0.07102 | -0.056 | -7.869
-12.5 | -0.551 | 0.06476 | -0.059 | -8.507
-12 | -0.579 | 0.02959 | -0.077 | -19.584
-11.5 | -0.576 | 0.01952 | -0.082 | -29.51
-11 | -0.574 | 0.01117 | -0.089 | -51.364
-10.5 | -0.555 | 0.00876 | -0.092 | -63.294
-10 | -0.519 | 0.00814 | -0.094 | -63.849
-9.5 | -0.479 | 0.0077 | -0.095 | -62.299
-9 | -0.433 | 0.00716 | -0.097 | -60.488
-8.5 | -0.385 | 0.00689 | -0.098 | -55.855
-8 | -0.334 | 0.00673 | -0.099 | -49.662
-7.5 | -0.283 | 0.00658 | -0.101 | -42.943
-7 | -0.23 | 0.00641 | -0.102 | -35.848
-6.5 | -0.176 | 0.00607 | -0.103 | -28.956
-6 | -0.121 | 0.00555 | -0.105 | -21.739
-5.5 | -0.065 | 0.00539 | -0.106 | -12.04
-5 | -0.008 | 0.0054 | -0.108 | -1.552
-4.5 | 0.049 | 0.00524 | -0.109 | 9.28
-4 | 0.106 | 0.00542 | -0.11 | 19.575
-3.5 | 0.164 | 0.00539 | -0.112 | 30.423
-3 | 0.222 | 0.00537 | -0.113 | 41.367
-2.5 | 0.281 | 0.00535 | -0.114 | 52.478
-2 | 0.339 | 0.00531 | -0.115 | 63.836
-1.5 | 0.397 | 0.00563 | -0.117 | 70.611
-1 | 0.456 | 0.00496 | -0.118 | 92.089
-0.5 | 0.515 | 0.0051 | -0.119 | 101.064
0 | 0.582 | 0.00508 | -0.12 | 114.507
0.5 | 0.641 | 0.00514 | -0.122 | 124.783
1 | 0.7 | 0.00538 | -0.123 | 130.112
1.5 | 0.76 | 0.00527 | -0.124 | 144.278
2 | 0.818 | 0.00511 | -0.125 | 160.162
2.5 | 0.876 | 0.00524 | -0.126 | 167.261
3 | 0.934 | 0.00545 | -0.128 | 171.334
3.5 | 0.992 | 0.00569 | -0.129 | 174.384
4 | 1.049 | 0.00599 | -0.13 | 175.185
4.5 | 1.105 | 0.00923 | -0.131 | 119.76
5 | 1.161 | 0.00902 | -0.132 | 128.695
5.5 | 1.215 | 0.01034 | -0.133 | 117.557
6 | 1.269 | 0.00981 | -0.134 | 129.324
6.5 | 1.321 | 0.01023 | -0.135 | 129.154
7 | 1.371 | 0.01057 | -0.137 | 129.674
7.5 | 1.42 | 0.01087 | -0.137 | 130.671
8 | 1.468 | 0.01226 | -0.138 | 119.709
8.5 | 1.504 | 0.01281 | -0.139 | 117.351
9 | 1.533 | 0.01245 | -0.14 | 123.173
9.5 | 1.556 | 0.01304 | -0.141 | 119.359
10 | 1.572 | 0.01373 | -0.142 | 114.512
10.5 | 1.581 | 0.01452 | -0.143 | 108.85
11 | 1.582 | 0.01664 | -0.144 | 95.053
11.5 | 1.576 | 0.01767 | -0.145 | 89.15
12 | 1.562 | 0.01886 | -0.145 | 82.817
12.5 | 1.541 | 0.01995 | -0.146 | 77.243
13 | 1.513 | 0.02136 | -0.147 | 70.831
13.5 | 1.479 | 0.02157 | -0.148 | 68.593
14 | 1.44 | 0.02423 | -0.149 | 59.43
14.5 | 1.34 | 0.02949 | -0.143 | 45.458
15 | 1.251 | 0.0407 | -0.137 | 30.751
15.5 | 1.14 | 0.06605 | -0.125 | 17.265
16 | 1.035 | 0.10257 | -0.105 | 10.092

## 76. Re 5M Mach 0.10 (2)
BIGFOIL.COM POLAR EXPORT
raf32md
RAF 32 MOD |  |  |  | Cl Max: | 1.7894 | at alpha= | 17.5 | deg
XFOIL ncrit=9 |  |  |  | L/D Max: | 149.863 | at alpha= | 2.5 | deg
Re: | 5000000 |  |  | Cd Min: | 0.19073 | at alpha= | -20 | deg
Mach: | 0.1 |  |  | Cl=0 at alpha= | -4.5493 | deg
|  |  |  | @ Cl=0.1, Cd= | 0.0055617
|  |  |  | @ Cl=0.4, Cd= | 0.0049716
|  |  |  | @ Cl=0.6, Cd= | 0.0047854
alpha (deg) | Cl | Cd | Cm | Cl/Cd
-20 | -0.3758 | 0.19073 | -0.0169 | -1.9703
-19.5 | -0.3625 | 0.18629 | -0.0203 | -1.9459
-19 | -0.3514 | 0.18083 | -0.0234 | -1.9433
-18.5 | -0.3419 | 0.17581 | -0.0262 | -1.9447
-16.5 | -1.1667 | 0.04223 | -0.0945 | -27.6273
-16 | -1.215 | 0.02603 | -0.1132 | -46.6769
-15.5 | -1.1758 | 0.02205 | -0.1174 | -53.3243
-15 | -1.1305 | 0.01958 | -0.1192 | -57.7375
-14.5 | -1.0834 | 0.0176 | -0.12 | -61.5568
-14 | -1.03 | 0.016 | -0.1214 | -64.375
-13.5 | -0.9708 | 0.01464 | -0.1235 | -66.3115
-13 | -0.9088 | 0.01348 | -0.1258 | -67.4184
-12.5 | -0.8553 | 0.01256 | -0.1261 | -68.0971
-12 | -0.8013 | 0.01123 | -0.1266 | -71.3535
-11.5 | -0.7489 | 0.01046 | -0.1263 | -71.5966
-11 | -0.6975 | 0.00985 | -0.1256 | -70.8122
-10.5 | -0.6457 | 0.00934 | -0.1249 | -69.1328
-10 | -0.595 | 0.00866 | -0.124 | -68.7067
-9.5 | -0.5427 | 0.00821 | -0.1233 | -66.1023
-9 | -0.4898 | 0.00781 | -0.1226 | -62.7145
-8.5 | -0.4364 | 0.00744 | -0.1221 | -58.6559
-8 | -0.382 | 0.00721 | -0.1217 | -52.982
-7.5 | -0.3278 | 0.00689 | -0.1213 | -47.5762
-7 | -0.2726 | 0.00671 | -0.121 | -40.6259
-6.5 | -0.2169 | 0.00661 | -0.1208 | -32.8139
-6 | -0.162 | 0.00628 | -0.1206 | -25.7962
-5.5 | -0.1062 | 0.00609 | -0.1204 | -17.4384
-5 | -0.0503 | 0.00593 | -0.1203 | -8.4823
-4.5 | 0.0055 | 0.00579 | -0.1202 | 0.94991
-4 | 0.0613 | 0.00568 | -0.12 | 10.7923
-3.5 | 0.1169 | 0.00551 | -0.1199 | 21.216
-3 | 0.1725 | 0.00537 | -0.1197 | 32.1229
-2.5 | 0.2282 | 0.00529 | -0.1195 | 43.138
-2 | 0.2839 | 0.00524 | -0.1194 | 54.1794
-1.5 | 0.3391 | 0.00521 | -0.1191 | 65.0864
-1 | 0.3933 | 0.00499 | -0.1188 | 78.8176
-0.5 | 0.4479 | 0.00484 | -0.1185 | 92.5413
0 | 0.5015 | 0.00469 | -0.1181 | 106.9296
0.5 | 0.5558 | 0.00472 | -0.1178 | 117.7542
1 | 0.6099 | 0.0048 | -0.1174 | 127.0625
1.5 | 0.6621 | 0.00488 | -0.1166 | 135.6762
2 | 0.7134 | 0.00481 | -0.1158 | 148.316
2.5 | 0.7643 | 0.0051 | -0.1148 | 149.8627
3 | 0.814 | 0.00549 | -0.1136 | 148.2696
3.5 | 0.8601 | 0.00609 | -0.1117 | 141.2315
4 | 0.9008 | 0.00696 | -0.1089 | 129.4253
4.5 | 0.9427 | 0.00727 | -0.1062 | 129.6699
5 | 1.0004 | 0.00784 | -0.1071 | 127.602
5.5 | 1.0496 | 0.00822 | -0.1058 | 127.6886
6 | 1.0983 | 0.00862 | -0.1044 | 127.413
6.5 | 1.1454 | 0.0091 | -0.1027 | 125.8681
7 | 1.1904 | 0.00968 | -0.1007 | 122.9752
7.5 | 1.2359 | 0.01019 | -0.0987 | 121.2856
8 | 1.2814 | 0.01066 | -0.0968 | 120.2064
8.5 | 1.3246 | 0.01121 | -0.0945 | 118.1624
9 | 1.3658 | 0.01177 | -0.0918 | 116.0408
9.5 | 1.4025 | 0.01228 | -0.0882 | 114.2101
10 | 1.4372 | 0.01291 | -0.0843 | 111.3246
10.5 | 1.4685 | 0.01376 | -0.0799 | 106.7224
11 | 1.5038 | 0.01443 | -0.0765 | 104.2134
11.5 | 1.5372 | 0.01524 | -0.0729 | 100.8661
12 | 1.5691 | 0.01617 | -0.0693 | 97.0377
12.5 | 1.5995 | 0.01721 | -0.0657 | 92.9402
13 | 1.6258 | 0.01856 | -0.0617 | 87.597
13.5 | 1.648 | 0.02027 | -0.0576 | 81.3024
14 | 1.6748 | 0.02178 | -0.0543 | 76.8962
14.5 | 1.7002 | 0.02349 | -0.0513 | 72.3797
15 | 1.721 | 0.02561 | -0.048 | 67.2003
15.5 | 1.7425 | 0.02781 | -0.0453 | 62.6573
16 | 1.7589 | 0.03045 | -0.0423 | 57.7635
16.5 | 1.7716 | 0.03357 | -0.0396 | 52.7733
17 | 1.7809 | 0.03707 | -0.037 | 48.0415
17.5 | 1.7894 | 0.04087 | -0.0348 | 43.7827
18 | 1.7894 | 0.04563 | -0.0328 | 39.2154
18.5 | 1.7837 | 0.05131 | -0.0312 | 34.7632
19 | 1.7765 | 0.05745 | -0.0304 | 30.9225
19.5 | 1.751 | 0.06641 | -0.0308 | 26.3665
20 | 1.732 | 0.07528 | -0.0323 | 23.0074

## 77. Re 5M Mach 0.25 (1)
BIGFOIL.COM POLAR EXPORT
raf32md
RAF 32 MOD |  |  |  | Cl Max: | 1.56 | at alpha= | 10 | deg
JavaFoil+Calcfoil stall+Eppler ext transition |  |  |  | L/D Max: | 176.537 | at alpha= | 3.5 | deg
Re: | 5000000 |  |  | Cd Min: | 0.00512 | at alpha= | 0 | deg
Mach: | 0.25 |  |  | Cl=0 at alpha= | -4.9237 | deg
|  |  |  | @ Cl=0.1, Cd= | 0.0054117
|  |  |  | @ Cl=0.4, Cd= | 0.0056547
|  |  |  | @ Cl=0.6, Cd= | 0.0051226
alpha (deg) | Cl | Cd | Cm | Cl/Cd
-15 | -0.391 | 0.11727 | -0.039 | -3.337
-14.5 | -0.423 | 0.10851 | -0.04 | -3.899
-14 | -0.449 | 0.09961 | -0.041 | -4.51
-13.5 | -0.469 | 0.09209 | -0.042 | -5.098
-13 | -0.484 | 0.08551 | -0.045 | -5.659
-12.5 | -0.492 | 0.07892 | -0.047 | -6.228
-12 | -0.493 | 0.07168 | -0.051 | -6.878
-11.5 | -0.491 | 0.06276 | -0.058 | -7.818
-11 | -0.484 | 0.0535 | -0.065 | -9.04
-10.5 | -0.511 | 0.01943 | -0.086 | -26.315
-10 | -0.512 | 0.00949 | -0.095 | -53.945
-9.5 | -0.482 | 0.00819 | -0.098 | -58.873
-9 | -0.438 | 0.0075 | -0.099 | -58.415
-8.5 | -0.39 | 0.00664 | -0.101 | -58.723
-8 | -0.34 | 0.00638 | -0.102 | -53.282
-7.5 | -0.288 | 0.00678 | -0.103 | -42.437
-7 | -0.234 | 0.00659 | -0.105 | -35.576
-6.5 | -0.18 | 0.00573 | -0.106 | -31.333
-6 | -0.124 | 0.00555 | -0.108 | -22.262
-5.5 | -0.066 | 0.00542 | -0.109 | -12.262
-5 | -0.009 | 0.00535 | -0.11 | -1.606
-4.5 | 0.05 | 0.00531 | -0.112 | 9.399
-4 | 0.109 | 0.00543 | -0.113 | 20.074
-3.5 | 0.168 | 0.00538 | -0.115 | 31.272
-3 | 0.228 | 0.0054 | -0.116 | 42.22
-2.5 | 0.288 | 0.00535 | -0.117 | 53.804
-2 | 0.348 | 0.00536 | -0.119 | 64.966
-1.5 | 0.408 | 0.0057 | -0.12 | 71.645
-1 | 0.468 | 0.0058 | -0.121 | 80.806
-0.5 | 0.529 | 0.00515 | -0.122 | 102.632
0 | 0.598 | 0.00512 | -0.124 | 116.728
0.5 | 0.659 | 0.0052 | -0.125 | 126.729
1 | 0.72 | 0.00542 | -0.126 | 132.704
1.5 | 0.781 | 0.00549 | -0.127 | 142.351
2 | 0.84 | 0.00529 | -0.129 | 158.774
2.5 | 0.9 | 0.00528 | -0.13 | 170.474
3 | 0.96 | 0.00553 | -0.131 | 173.422
3.5 | 1.019 | 0.00577 | -0.132 | 176.537
4 | 1.077 | 0.00612 | -0.133 | 176.063
4.5 | 1.134 | 0.00948 | -0.135 | 119.671
5 | 1.191 | 0.0093 | -0.136 | 128.033
5.5 | 1.246 | 0.01073 | -0.137 | 116.147
6 | 1.299 | 0.0112 | -0.138 | 116.028
6.5 | 1.351 | 0.01051 | -0.139 | 128.549
7 | 1.402 | 0.0109 | -0.14 | 128.57
7.5 | 1.45 | 0.01156 | -0.141 | 125.414
8 | 1.495 | 0.01288 | -0.142 | 116.094
8.5 | 1.526 | 0.01356 | -0.143 | 112.599
9 | 1.548 | 0.0131 | -0.144 | 118.119
9.5 | 1.559 | 0.0138 | -0.145 | 112.992
10 | 1.56 | 0.01468 | -0.146 | 106.258
10.5 | 1.549 | 0.01602 | -0.147 | 96.682
11 | 1.525 | 0.01853 | -0.148 | 82.314
11.5 | 1.489 | 0.01991 | -0.148 | 74.771
12 | 1.439 | 0.02155 | -0.149 | 66.807
12.5 | 1.377 | 0.02345 | -0.15 | 58.73
13 | 1.246 | 0.02914 | -0.144 | 42.757
13.5 | 1.067 | 0.05886 | -0.125 | 18.132
14 | 0.921 | 0.09564 | -0.096 | 9.633
14.5 | 0.827 | 0.11241 | -0.083 | 7.353
15 | 0.737 | 0.12213 | -0.081 | 6.034

## 78. Re 5M Mach 0.25 (2)
BIGFOIL.COM POLAR EXPORT
raf32md
RAF 32 MOD |  |  |  | Cl Max: | 1.6951 | at alpha= | 15.5 | deg
XFOIL ncrit=9 |  |  |  | L/D Max: | 152.07 | at alpha= | 2.5 | deg
Re: | 5000000 |  |  | Cd Min: | 0.20602 | at alpha= | -18 | deg
Mach: | 0.25 |  |  | Cl=0 at alpha= | -4.5293 | deg
|  |  |  | @ Cl=0.1, Cd= | 0.0056665
|  |  |  | @ Cl=0.4, Cd= | 0.0050568
|  |  |  | @ Cl=0.6, Cd= | 0.0048108
alpha (deg) | Cl | Cd | Cm | Cl/Cd
-18 | -0.5106 | 0.20602 | -0.0109 | -2.4784
-17.5 | -0.4968 | 0.19891 | -0.0139 | -2.4976
-17 | -0.4855 | 0.19122 | -0.0167 | -2.539
-16.5 | -0.4799 | 0.18129 | -0.0197 | -2.6471
-16 | -0.4743 | 0.17197 | -0.0226 | -2.758
-15.5 | -0.4809 | 0.15959 | -0.0265 | -3.0133
-15 | -0.4733 | 0.15246 | -0.0288 | -3.1044
-14.5 | -0.5061 | 0.13513 | -0.0348 | -3.7453
-14 | -0.5507 | 0.11744 | -0.0421 | -4.6892
-13.5 | -0.8847 | 0.05113 | -0.0932 | -17.303
-13 | -0.9298 | 0.02486 | -0.1306 | -37.4014
-12.5 | -0.8834 | 0.01894 | -0.1371 | -46.642
-12 | -0.8312 | 0.01559 | -0.1387 | -53.3162
-11.5 | -0.7755 | 0.01379 | -0.1386 | -56.2364
-11 | -0.7291 | 0.01183 | -0.1365 | -61.6314
-10.5 | -0.678 | 0.01069 | -0.1345 | -63.4238
-10 | -0.6246 | 0.00984 | -0.1328 | -63.4756
-9.5 | -0.5701 | 0.00913 | -0.1312 | -62.4425
-9 | -0.5156 | 0.00844 | -0.1297 | -61.09
-8.5 | -0.4592 | 0.00798 | -0.1285 | -57.5439
-8 | -0.4027 | 0.00753 | -0.1275 | -53.4794
-7.5 | -0.3448 | 0.00723 | -0.1267 | -47.6902
-7 | -0.2872 | 0.00691 | -0.126 | -41.563
-6.5 | -0.2287 | 0.00675 | -0.1255 | -33.8815
-6 | -0.1703 | 0.00661 | -0.1251 | -25.764
-5.5 | -0.1131 | 0.00623 | -0.1245 | -18.1541
-5 | -0.0547 | 0.00605 | -0.1242 | -9.0413
-4.5 | 0.0034 | 0.00588 | -0.124 | 0.57823
-4 | 0.0613 | 0.00574 | -0.1237 | 10.6794
-3.5 | 0.1192 | 0.00563 | -0.1234 | 21.1723
-3 | 0.1763 | 0.00542 | -0.1231 | 32.5277
-2.5 | 0.2337 | 0.00533 | -0.1228 | 43.8462
-2 | 0.2909 | 0.00529 | -0.1225 | 54.9905
-1.5 | 0.3481 | 0.00527 | -0.1223 | 66.0531
-1 | 0.4041 | 0.00504 | -0.1219 | 80.1786
-0.5 | 0.4604 | 0.00494 | -0.1216 | 93.1984
0 | 0.5158 | 0.00473 | -0.1211 | 109.0486
0.5 | 0.5715 | 0.00477 | -0.1207 | 119.8113
1 | 0.6274 | 0.00485 | -0.1202 | 129.3608
1.5 | 0.6814 | 0.00493 | -0.1195 | 138.215
2 | 0.7341 | 0.00487 | -0.1185 | 150.7392
2.5 | 0.7862 | 0.00517 | -0.1173 | 152.0696
3 | 0.8372 | 0.00557 | -0.1159 | 150.3052
3.5 | 0.884 | 0.00622 | -0.1137 | 142.1222
4 | 0.9247 | 0.00716 | -0.1104 | 129.148
4.5 | 0.9681 | 0.00762 | -0.1075 | 127.0472
5 | 1.0257 | 0.00805 | -0.1077 | 127.4161
5.5 | 1.0761 | 0.00846 | -0.106 | 127.1986
6 | 1.1255 | 0.00891 | -0.1041 | 126.3187
6.5 | 1.1723 | 0.00948 | -0.1016 | 123.6603
7 | 1.2187 | 0.01004 | -0.0991 | 121.3845
7.5 | 1.2644 | 0.01059 | -0.0964 | 119.3957
8 | 1.3079 | 0.01113 | -0.0932 | 117.5112
8.5 | 1.3443 | 0.01177 | -0.0885 | 114.2141
9 | 1.3831 | 0.01238 | -0.0845 | 111.7205
9.5 | 1.4204 | 0.01309 | -0.0803 | 108.5103
10 | 1.4529 | 0.0141 | -0.0753 | 103.0426
10.5 | 1.4889 | 0.01498 | -0.0712 | 99.3925
11 | 1.5233 | 0.01601 | -0.067 | 95.1468
11.5 | 1.555 | 0.01725 | -0.0626 | 90.1449
12 | 1.5824 | 0.01886 | -0.058 | 83.9024
12.5 | 1.6035 | 0.02102 | -0.053 | 76.2845
13 | 1.6294 | 0.02302 | -0.049 | 70.7819
13.5 | 1.6526 | 0.02536 | -0.0451 | 65.1656
14 | 1.6706 | 0.02822 | -0.0412 | 59.1991
14.5 | 1.6841 | 0.03154 | -0.0374 | 53.3957
15 | 1.6894 | 0.03572 | -0.0337 | 47.2956
15.5 | 1.6951 | 0.04014 | -0.0307 | 42.2297
16 | 1.6895 | 0.04588 | -0.0281 | 36.8243
16.5 | 1.6786 | 0.05262 | -0.0264 | 31.9004
17 | 1.6619 | 0.06044 | -0.0259 | 27.4967
17.5 | 1.6375 | 0.06998 | -0.0269 | 23.3995
18 | 1.6045 | 0.08168 | -0.0302 | 19.6437
18.5 | 1.5664 | 0.09532 | -0.0359 | 16.4331
19 | 1.5276 | 0.11035 | -0.0435 | 13.8432
19.5 | 1.482 | 0.1277 | -0.0538 | 11.6053
20 | 1.4357 | 0.14622 | -0.0656 | 9.8188

## 79. Re 5M Mach 0.50 (1)
BIGFOIL.COM POLAR EXPORT
raf32md
RAF 32 MOD |  |  |  | Cl Max: | 1.511 | at alpha= | 7.5 | deg
JavaFoil+Calcfoil stall+Eppler ext transition |  |  |  | L/D Max: | 174.528 | at alpha= | 3 | deg
Re: | 5000000 |  |  | Cd Min: | 0.00539 | at alpha= | -0.5 | deg
Mach: | 0.5 |  |  | Cl=0 at alpha= | -4.9297 | deg
|  |  |  | @ Cl=0.1, Cd= | 0.0056923
|  |  |  | @ Cl=0.4, Cd= | 0.0056348
|  |  |  | @ Cl=0.6, Cd= | 0.0053912
alpha (deg) | Cl | Cd | Cm | Cl/Cd
-20 | -0.791 | 0.15287 | -0.048 | -5.176
-19.5 | -0.766 | 0.14883 | -0.049 | -5.149
-19 | -0.741 | 0.14446 | -0.05 | -5.131
-18.5 | -0.717 | 0.14514 | -0.051 | -4.937
-18 | -0.692 | 0.13238 | -0.052 | -5.225
-17.5 | -0.666 | 0.13255 | -0.053 | -5.021
-17 | -0.64 | 0.12142 | -0.054 | -5.274
-16.5 | -0.614 | 0.11833 | -0.054 | -5.188
-16 | -0.586 | 0.11395 | -0.053 | -5.145
-15.5 | -0.558 | 0.11125 | -0.051 | -5.019
-15 | -0.533 | 0.11204 | -0.051 | -4.753
-14.5 | -0.507 | 0.10812 | -0.051 | -4.687
-14 | -0.481 | 0.10458 | -0.052 | -4.599
-13.5 | -0.455 | 0.09968 | -0.053 | -4.569
-13 | -0.429 | 0.09494 | -0.053 | -4.517
-12.5 | -0.403 | 0.08709 | -0.053 | -4.623
-12 | -0.377 | 0.08057 | -0.054 | -4.677
-11.5 | -0.351 | 0.07298 | -0.057 | -4.813
-11 | -0.325 | 0.06695 | -0.058 | -4.859
-10.5 | -0.3 | 0.06156 | -0.063 | -4.879
-10 | -0.274 | 0.05722 | -0.066 | -4.793
-9.5 | -0.249 | 0.05198 | -0.07 | -4.786
-9 | -0.23 | 0.03715 | -0.085 | -6.182
-8.5 | -0.266 | 0.05317 | -0.054 | -5.012
-8 | -0.268 | 0.04835 | -0.054 | -5.543
-7.5 | -0.24 | 0.04494 | -0.056 | -5.344
-7 | -0.246 | 0.00674 | -0.117 | -36.522
-6.5 | -0.192 | 0.00635 | -0.119 | -30.285
-6 | -0.134 | 0.00611 | -0.12 | -21.944
-5.5 | -0.073 | 0.00582 | -0.122 | -12.508
-5 | -0.009 | 0.00571 | -0.123 | -1.661
-4.5 | 0.055 | 0.00559 | -0.125 | 9.891
-4 | 0.121 | 0.00574 | -0.126 | 21.069
-3.5 | 0.187 | 0.00566 | -0.128 | 33.098
-3 | 0.254 | 0.00563 | -0.129 | 45.153
-2.5 | 0.321 | 0.00555 | -0.131 | 57.931
-2 | 0.389 | 0.00562 | -0.132 | 69.159
-1.5 | 0.456 | 0.00571 | -0.134 | 79.913
-1 | 0.524 | 0.00606 | -0.135 | 86.428
-0.5 | 0.591 | 0.00539 | -0.137 | 109.596
0 | 0.668 | 0.0054 | -0.138 | 123.727
0.5 | 0.736 | 0.00553 | -0.14 | 133.046
1 | 0.805 | 0.0058 | -0.141 | 138.779
1.5 | 0.873 | 0.00539 | -0.142 | 162.09
2 | 0.939 | 0.00565 | -0.144 | 166.193
2.5 | 1.005 | 0.00638 | -0.145 | 157.483
3 | 1.07 | 0.00613 | -0.146 | 174.528
3.5 | 1.135 | 0.00713 | -0.148 | 159.089
4 | 1.197 | 0.01045 | -0.149 | 114.633
4.5 | 1.258 | 0.01034 | -0.15 | 121.694
5 | 1.316 | 0.0109 | -0.152 | 120.661
5.5 | 1.369 | 0.01155 | -0.153 | 118.543
6 | 1.418 | 0.01215 | -0.154 | 116.736
6.5 | 1.46 | 0.01295 | -0.155 | 112.735
7 | 1.493 | 0.01373 | -0.157 | 108.713
7.5 | 1.511 | 0.01472 | -0.158 | 102.66
8 | 1.508 | 0.01733 | -0.159 | 87.018
8.5 | 1.327 | 0.0191 | -0.16 | 69.476
9 | 0.762 | 0.07173 | -0.076 | 10.625
9.5 | 0.789 | 0.07418 | -0.077 | 10.641
10 | 0.816 | 0.07692 | -0.077 | 10.614
10.5 | 0.844 | 0.07934 | -0.079 | 10.636
11 | 0.875 | 0.08393 | -0.089 | 10.428
11.5 | 0.903 | 0.09 | -0.091 | 10.035
12 | 0.93 | 0.09148 | -0.09 | 10.163
12.5 | 0.957 | 0.09748 | -0.091 | 9.819

## 80. Re 5M Mach 0.50 (2)
BIGFOIL.COM POLAR EXPORT
raf32md
RAF 32 MOD |  |  |  | Cl Max: | 1.4247 | at alpha= | 9 | deg
XFOIL ncrit=9 |  |  |  | L/D Max: | 160.712 | at alpha= | 2.5 | deg
Re: | 5000000 |  |  | Cd Min: | 0.25158 | at alpha= | -20 | deg
Mach: | 0.5 |  |  | Cl=0 at alpha= | -4.4339 | deg
|  |  |  | @ Cl=0.1, Cd= | 0.0060626
|  |  |  | @ Cl=0.4, Cd= | 0.0054657
|  |  |  | @ Cl=0.6, Cd= | 0.0049964
alpha (deg) | Cl | Cd | Cm | Cl/Cd
-20 | -0.6061 | 0.25158 | 0.0036 | -2.4092
-19.5 | -0.5866 | 0.24394 | -0.0007 | -2.4047
-19 | -0.568 | 0.23471 | -0.0049 | -2.42
-18.5 | -0.5479 | 0.22809 | -0.0087 | -2.4021
-18 | -0.5292 | 0.22069 | -0.0123 | -2.3979
-17.5 | -0.5106 | 0.21386 | -0.0155 | -2.3875
-17 | -0.4934 | 0.20622 | -0.0187 | -2.3926
-16.5 | -0.477 | 0.19857 | -0.0217 | -2.4022
-16 | -0.4616 | 0.19093 | -0.0244 | -2.4176
-15.5 | -0.4485 | 0.18297 | -0.0269 | -2.4512
-15 | -0.4369 | 0.17504 | -0.0291 | -2.496
-14.5 | -0.4271 | 0.16705 | -0.0311 | -2.5567
-14 | -0.4071 | 0.15847 | -0.0363 | -2.5689
-13.5 | -0.3859 | 0.14976 | -0.0419 | -2.5768
-13 | -0.3657 | 0.14087 | -0.0477 | -2.596
-12.5 | -0.3477 | 0.13158 | -0.0536 | -2.6425
-12 | -0.3343 | 0.12139 | -0.0602 | -2.7539
-11.5 | -0.3134 | 0.11312 | -0.0663 | -2.7705
-11 | -0.3023 | 0.10469 | -0.0709 | -2.8876
-10.5 | -0.295 | 0.09485 | -0.0774 | -3.1102
-10 | -0.2927 | 0.084 | -0.0856 | -3.4845
-9.5 | -0.2927 | 0.07155 | -0.098 | -4.0908
-9 | -0.2707 | 0.06028 | -0.1137 | -4.4907
-8.5 | -0.2534 | 0.04353 | -0.1431 | -5.8213
-8 | -0.2828 | 0.03298 | -0.1502 | -8.5749
-7.5 | -0.3037 | 0.02318 | -0.1554 | -13.1018
-7 | -0.314 | 0.01417 | -0.1538 | -22.1595
-6.5 | -0.2775 | 0.00943 | -0.1498 | -29.4274
-6 | -0.215 | 0.00789 | -0.1466 | -27.2497
-5.5 | -0.1449 | 0.00741 | -0.1445 | -19.5547
-5 | -0.077 | 0.00685 | -0.1427 | -11.2409
-4.5 | -0.0089 | 0.00649 | -0.1412 | -1.3713
-4 | 0.0584 | 0.0062 | -0.14 | 9.4194
-3.5 | 0.125 | 0.00598 | -0.1389 | 20.903
-3 | 0.1909 | 0.00581 | -0.138 | 32.8571
-2.5 | 0.2559 | 0.00558 | -0.1371 | 45.8602
-2 | 0.3212 | 0.0055 | -0.1364 | 58.4
-1.5 | 0.386 | 0.00547 | -0.1358 | 70.5667
-1 | 0.4508 | 0.00545 | -0.1352 | 82.7156
-0.5 | 0.5142 | 0.00522 | -0.1346 | 98.5057
0 | 0.5772 | 0.005 | -0.1339 | 115.44
0.5 | 0.6399 | 0.00499 | -0.1331 | 128.2365
1 | 0.7034 | 0.00505 | -0.1324 | 139.2871
1.5 | 0.7642 | 0.00518 | -0.1311 | 147.529
2 | 0.8241 | 0.00524 | -0.1296 | 157.271
2.5 | 0.8807 | 0.00548 | -0.1273 | 160.7117
3 | 0.9368 | 0.00591 | -0.1247 | 158.511
4 | 1.0199 | 0.00791 | -0.114 | 128.9381
4.5 | 1.0561 | 0.00884 | -0.1074 | 119.4683
5 | 1.1146 | 0.00894 | -0.1049 | 124.6756
5.5 | 1.1624 | 0.00949 | -0.0998 | 122.4868
6 | 1.2064 | 0.01025 | -0.094 | 117.6976
6.5 | 1.2509 | 0.0111 | -0.0882 | 112.6937
7 | 1.2965 | 0.01201 | -0.0825 | 107.9517
7.5 | 1.3413 | 0.01309 | -0.0766 | 102.4675
8 | 1.379 | 0.01467 | -0.0699 | 94.0014
8.5 | 1.4105 | 0.01685 | -0.0626 | 83.7092
9 | 1.4247 | 0.02036 | -0.0544 | 69.9754
9.5 | 1.4192 | 0.02539 | -0.0457 | 55.896
10 | 1.4014 | 0.03157 | -0.0376 | 44.3902
10.5 | 1.3735 | 0.03915 | -0.0314 | 35.083
11 | 1.341 | 0.04808 | -0.0282 | 27.891
11.5 | 1.3035 | 0.05871 | -0.0283 | 22.2024
12 | 1.262 | 0.07127 | -0.0318 | 17.7073
12.5 | 1.224 | 0.0852 | -0.0381 | 14.3662
13 | 1.1896 | 0.10044 | -0.047 | 11.8439
13.5 | 1.1604 | 0.11668 | -0.0573 | 9.9451
14 | 1.1382 | 0.13294 | -0.0673 | 8.5618

## 81. Re 6M Mach 0.00 (1)
BIGFOIL.COM POLAR EXPORT
raf32md
RAF 32 MOD |  |  |  | Cl Max: | 1.588 | at alpha= | 11 | deg
JavaFoil+Calcfoil stall+Eppler ext transition |  |  |  | L/D Max: | 173.497 | at alpha= | 3 | deg
Re: | 6000000 |  |  | Cd Min: | 0.00494 | at alpha= | -1 | deg
Mach: | 0 |  |  | Cl=0 at alpha= | -4.9286 | deg
|  |  |  | @ Cl=0.1, Cd= | 0.0053752
|  |  |  | @ Cl=0.4, Cd= | 0.0055532
|  |  |  | @ Cl=0.6, Cd= | 0.0050156
alpha (deg) | Cl | Cd | Cm | Cl/Cd
-17 | -0.537 | 0.12677 | -0.038 | -4.236
-16.5 | -0.548 | 0.11956 | -0.04 | -4.587
-16 | -0.558 | 0.11171 | -0.041 | -4.995
-15.5 | -0.565 | 0.10551 | -0.042 | -5.358
-15 | -0.57 | 0.09855 | -0.044 | -5.788
-14.5 | -0.573 | 0.09253 | -0.045 | -6.192
-14 | -0.574 | 0.08464 | -0.049 | -6.786
-13.5 | -0.572 | 0.07773 | -0.053 | -7.362
-13 | -0.565 | 0.07196 | -0.055 | -7.849
-12.5 | -0.589 | 0.03864 | -0.072 | -15.235
-12 | -0.604 | 0.01912 | -0.081 | -31.581
-11.5 | -0.599 | 0.0124 | -0.086 | -48.298
-11 | -0.585 | 0.00919 | -0.09 | -63.691
-10.5 | -0.556 | 0.00829 | -0.092 | -67.105
-10 | -0.519 | 0.00782 | -0.093 | -66.366
-9.5 | -0.479 | 0.00723 | -0.095 | -66.226
-9 | -0.432 | 0.00697 | -0.096 | -62.005
-8.5 | -0.384 | 0.00692 | -0.097 | -55.417
-8 | -0.333 | 0.00618 | -0.099 | -53.96
-7.5 | -0.282 | 0.00601 | -0.1 | -46.859
-7 | -0.229 | 0.00574 | -0.102 | -39.897
-6.5 | -0.175 | 0.00555 | -0.103 | -31.539
-6 | -0.12 | 0.00541 | -0.104 | -22.2
-5.5 | -0.065 | 0.00538 | -0.106 | -12
-5 | -0.008 | 0.00527 | -0.107 | -1.585
-4.5 | 0.048 | 0.00542 | -0.108 | 8.94
-4 | 0.106 | 0.00537 | -0.11 | 19.674
-3.5 | 0.163 | 0.00523 | -0.111 | 31.19
-3 | 0.221 | 0.00529 | -0.112 | 41.761
-2.5 | 0.279 | 0.0053 | -0.114 | 52.638
-2 | 0.337 | 0.00535 | -0.115 | 63.041
-1.5 | 0.395 | 0.00561 | -0.116 | 70.515
-1 | 0.454 | 0.00494 | -0.117 | 91.897
-0.5 | 0.512 | 0.00499 | -0.119 | 102.662
0 | 0.579 | 0.00498 | -0.12 | 116.088
0.5 | 0.638 | 0.00508 | -0.121 | 125.623
1 | 0.697 | 0.00517 | -0.122 | 134.864
1.5 | 0.756 | 0.00497 | -0.124 | 152.182
2 | 0.814 | 0.00555 | -0.125 | 146.507
2.5 | 0.872 | 0.00564 | -0.126 | 154.724
3 | 0.93 | 0.00536 | -0.127 | 173.497
3.5 | 0.987 | 0.00611 | -0.128 | 161.466
4 | 1.044 | 0.00695 | -0.129 | 150.167
4.5 | 1.1 | 0.00888 | -0.13 | 123.929
5 | 1.155 | 0.00873 | -0.132 | 132.262
5.5 | 1.21 | 0.00913 | -0.133 | 132.46
6 | 1.263 | 0.00949 | -0.134 | 133.071
6.5 | 1.315 | 0.00986 | -0.135 | 133.318
7 | 1.366 | 0.01019 | -0.136 | 133.994
7.5 | 1.415 | 0.01161 | -0.137 | 121.84
8 | 1.462 | 0.01216 | -0.138 | 120.253
8.5 | 1.499 | 0.01233 | -0.138 | 121.539
9 | 1.53 | 0.01285 | -0.139 | 119.025
9.5 | 1.554 | 0.01245 | -0.14 | 124.826
10 | 1.572 | 0.01415 | -0.141 | 111.132
10.5 | 1.583 | 0.01391 | -0.142 | 113.814
11 | 1.588 | 0.01589 | -0.143 | 99.927
11.5 | 1.585 | 0.01679 | -0.144 | 94.394
12 | 1.575 | 0.01784 | -0.145 | 88.321
12.5 | 1.559 | 0.01898 | -0.146 | 82.153
13 | 1.537 | 0.02015 | -0.146 | 76.281
13.5 | 1.509 | 0.02126 | -0.147 | 70.968
14 | 1.476 | 0.02265 | -0.148 | 65.133
14.5 | 1.438 | 0.02446 | -0.149 | 58.786
15 | 1.332 | 0.03141 | -0.142 | 42.394
15.5 | 1.264 | 0.0388 | -0.139 | 32.566
16 | 1.175 | 0.05594 | -0.131 | 21.003

## 82. Re 6M Mach 0.00 (2)
BIGFOIL.COM POLAR EXPORT
raf32md
RAF 32 MOD |  |  |  | Cl Max: | 1.8323 | at alpha= | 18 | deg
XFOIL ncrit=9 |  |  |  | L/D Max: | 148.398 | at alpha= | 2.5 | deg
Re: | 6000000 |  |  | Cd Min: | 0.22474 | at alpha= | -20 | deg
Mach: | 0 |  |  | Cl=0 at alpha= | -4.5468 | deg
|  |  |  | @ Cl=0.1, Cd= | 0.0053838
|  |  |  | @ Cl=0.4, Cd= | 0.004876
|  |  |  | @ Cl=0.6, Cd= | 0.0047575
alpha (deg) | Cl | Cd | Cm | Cl/Cd
-20 | -0.5722 | 0.22474 | 0.0027 | -2.5461
-19.5 | -0.5563 | 0.21911 | -0.0008 | -2.5389
-18 | -0.567 | 0.17771 | -0.0156 | -3.1906
-17.5 | -1.2103 | 0.04585 | -0.0915 | -26.3969
-17 | -1.2929 | 0.02753 | -0.1081 | -46.9633
-16.5 | -1.2596 | 0.02339 | -0.1127 | -53.8521
-16 | -1.2183 | 0.02023 | -0.1157 | -60.2224
-15.5 | -1.1711 | 0.01812 | -0.1174 | -64.6302
-15 | -1.1256 | 0.01657 | -0.1177 | -67.93
-14.5 | -1.0741 | 0.01514 | -0.1189 | -70.9445
-14 | -1.0166 | 0.01396 | -0.1208 | -72.8223
-13.5 | -0.9554 | 0.01293 | -0.1233 | -73.8902
-13 | -0.9017 | 0.0121 | -0.1239 | -74.5207
-12.5 | -0.8437 | 0.01135 | -0.1252 | -74.3348
-12 | -0.7952 | 0.01036 | -0.1246 | -76.7568
-11.5 | -0.745 | 0.00971 | -0.124 | -76.725
-11 | -0.6942 | 0.00919 | -0.1234 | -75.5386
-10.5 | -0.6429 | 0.00876 | -0.1228 | -73.3904
-9.5 | -0.5404 | 0.00779 | -0.1214 | -69.371
-9 | -0.4876 | 0.00745 | -0.121 | -65.4497
-8.5 | -0.4346 | 0.0071 | -0.1206 | -61.2113
-8 | -0.3805 | 0.00687 | -0.1203 | -55.3857
-7.5 | -0.3265 | 0.00658 | -0.12 | -49.6201
-6.5 | -0.216 | 0.00627 | -0.1198 | -34.4498
-6 | -0.1609 | 0.00604 | -0.1197 | -26.6391
-5.5 | -0.1058 | 0.00582 | -0.1196 | -18.1787
-5 | -0.0504 | 0.00568 | -0.1195 | -8.8732
-4.5 | 0.0052 | 0.00555 | -0.1194 | 0.93694
-4 | 0.0609 | 0.00544 | -0.1194 | 11.1949
-3.5 | 0.1166 | 0.00536 | -0.1193 | 21.7537
-3 | 0.1717 | 0.00523 | -0.1191 | 32.8298
-2.5 | 0.2271 | 0.00515 | -0.119 | 44.0971
-2 | 0.2824 | 0.00511 | -0.1188 | 55.2642
-1.5 | 0.3374 | 0.00511 | -0.1186 | 66.0274
-1 | 0.3915 | 0.00489 | -0.1183 | 80.0613
-0.5 | 0.4463 | 0.0048 | -0.1181 | 92.9792
0 | 0.4993 | 0.00463 | -0.1177 | 107.8402
0.5 | 0.5531 | 0.00467 | -0.1173 | 118.4368
1 | 0.6067 | 0.00477 | -0.1169 | 127.1908
1.5 | 0.659 | 0.00488 | -0.1162 | 135.041
2 | 0.7101 | 0.00486 | -0.1154 | 146.1111
2.5 | 0.7598 | 0.00512 | -0.1143 | 148.3984
3 | 0.8084 | 0.00556 | -0.113 | 145.3957
3.5 | 0.8535 | 0.00626 | -0.111 | 136.3419
4 | 0.8974 | 0.007 | -0.1088 | 128.2
4.5 | 0.9419 | 0.00754 | -0.1068 | 124.9204
5 | 0.9986 | 0.0076 | -0.1075 | 131.3947
5.5 | 1.0478 | 0.00797 | -0.1063 | 131.468
6 | 1.0966 | 0.00834 | -0.1051 | 131.4868
6.5 | 1.1439 | 0.0088 | -0.1035 | 129.9886
7 | 1.1895 | 0.00933 | -0.1017 | 127.492
7.5 | 1.2354 | 0.00981 | -0.1 | 125.9327
8 | 1.2817 | 0.01023 | -0.0984 | 125.2884
8.5 | 1.3251 | 0.01077 | -0.0963 | 123.0362
9 | 1.369 | 0.01124 | -0.0942 | 121.7972
9.5 | 1.41 | 0.01175 | -0.0917 | 120
10 | 1.4437 | 0.01234 | -0.0877 | 116.9935
10.5 | 1.4771 | 0.013 | -0.0838 | 113.6231
11 | 1.5123 | 0.0136 | -0.0804 | 111.1985
11.5 | 1.5463 | 0.01431 | -0.0769 | 108.0573
12 | 1.5784 | 0.01513 | -0.0734 | 104.3225
12.5 | 1.6094 | 0.01606 | -0.0699 | 100.2117
13 | 1.6353 | 0.01734 | -0.0658 | 94.308
14 | 1.6932 | 0.01977 | -0.0595 | 85.6449
14.5 | 1.7208 | 0.02122 | -0.0566 | 81.0933
15 | 1.7456 | 0.02296 | -0.0537 | 76.0279
15.5 | 1.7697 | 0.02483 | -0.0511 | 71.2727
16 | 1.7896 | 0.02708 | -0.0483 | 66.0857
16.5 | 1.8063 | 0.0296 | -0.0455 | 61.0236
17 | 1.819 | 0.03257 | -0.0427 | 55.8489
17.5 | 1.8283 | 0.03592 | -0.0401 | 50.8992
18 | 1.8323 | 0.03998 | -0.0377 | 45.8304
18.5 | 1.83 | 0.04478 | -0.0354 | 40.8665
19 | 1.8276 | 0.04984 | -0.0338 | 36.6693
19.5 | 1.8188 | 0.05572 | -0.0324 | 32.6418
20 | 1.8147 | 0.06143 | -0.0318 | 29.5409

## 83. Re 6M Mach 0.10 (1)
BIGFOIL.COM POLAR EXPORT
raf32md
RAF 32 MOD |  |  |  | Cl Max: | 1.582 | at alpha= | 11 | deg
JavaFoil+Calcfoil stall+Eppler ext transition |  |  |  | L/D Max: | 174.589 | at alpha= | 3.5 | deg
Re: | 6000000 |  |  | Cd Min: | 0.00498 | at alpha= | -1 | deg
Mach: | 0.1 |  |  | Cl=0 at alpha= | -4.9298 | deg
|  |  |  | @ Cl=0.1, Cd= | 0.0053437
|  |  |  | @ Cl=0.4, Cd= | 0.0056165
|  |  |  | @ Cl=0.6, Cd= | 0.0050253
alpha (deg) | Cl | Cd | Cm | Cl/Cd
-17 | -0.506 | 0.12965 | -0.037 | -3.906
-16.5 | -0.521 | 0.123 | -0.038 | -4.234
-16 | -0.533 | 0.11549 | -0.04 | -4.618
-15.5 | -0.544 | 0.10683 | -0.042 | -5.096
-15 | -0.552 | 0.10149 | -0.043 | -5.441
-14.5 | -0.557 | 0.0942 | -0.045 | -5.917
-14 | -0.56 | 0.08815 | -0.047 | -6.349
-13.5 | -0.56 | 0.08033 | -0.051 | -6.976
-13 | -0.563 | 0.06654 | -0.059 | -8.464
-12.5 | -0.557 | 0.0589 | -0.062 | -9.461
-12 | -0.592 | 0.02278 | -0.08 | -25.974
-11.5 | -0.59 | 0.01405 | -0.085 | -42.022
-11 | -0.581 | 0.00972 | -0.09 | -59.732
-10.5 | -0.556 | 0.00842 | -0.092 | -65.987
-10 | -0.52 | 0.00789 | -0.094 | -65.843
-9.5 | -0.48 | 0.00729 | -0.095 | -65.751
-9 | -0.433 | 0.00705 | -0.097 | -61.502
-8.5 | -0.385 | 0.00698 | -0.098 | -55.122
-8 | -0.335 | 0.00624 | -0.099 | -53.654
-7.5 | -0.283 | 0.00607 | -0.101 | -46.62
-7 | -0.23 | 0.00579 | -0.102 | -39.718
-6.5 | -0.176 | 0.00561 | -0.104 | -31.332
-6 | -0.121 | 0.00546 | -0.105 | -22.092
-5.5 | -0.065 | 0.00532 | -0.106 | -12.198
-5 | -0.008 | 0.00531 | -0.108 | -1.578
-4.5 | 0.049 | 0.00546 | -0.109 | 8.906
-4 | 0.106 | 0.00533 | -0.11 | 19.931
-3.5 | 0.164 | 0.00528 | -0.112 | 31.061
-3 | 0.222 | 0.00524 | -0.113 | 42.429
-2.5 | 0.281 | 0.00526 | -0.114 | 53.323
-2 | 0.339 | 0.00532 | -0.115 | 63.763
-1.5 | 0.397 | 0.00565 | -0.117 | 70.328
-1 | 0.457 | 0.00498 | -0.118 | 91.735
-0.5 | 0.515 | 0.00503 | -0.119 | 102.485
0 | 0.582 | 0.00501 | -0.121 | 115.983
0.5 | 0.641 | 0.00506 | -0.122 | 126.741
1 | 0.7 | 0.0052 | -0.123 | 134.714
1.5 | 0.76 | 0.005 | -0.124 | 151.974
2 | 0.818 | 0.00557 | -0.125 | 146.899
2.5 | 0.876 | 0.00564 | -0.126 | 155.457
3 | 0.934 | 0.00538 | -0.128 | 173.652
3.5 | 0.992 | 0.00568 | -0.129 | 174.589
4 | 1.049 | 0.00695 | -0.13 | 150.827
4.5 | 1.105 | 0.00894 | -0.131 | 123.688
5 | 1.161 | 0.00876 | -0.132 | 132.555
5.5 | 1.215 | 0.01006 | -0.133 | 120.812
6 | 1.269 | 0.00953 | -0.134 | 133.117
6.5 | 1.321 | 0.00991 | -0.135 | 133.284
7 | 1.371 | 0.01024 | -0.137 | 133.85
7.5 | 1.42 | 0.0117 | -0.138 | 121.448
8 | 1.468 | 0.01228 | -0.139 | 119.556
8.5 | 1.504 | 0.01245 | -0.139 | 120.827
9 | 1.533 | 0.01297 | -0.14 | 118.183
9.5 | 1.556 | 0.01257 | -0.141 | 123.766
10 | 1.572 | 0.01436 | -0.142 | 109.488
10.5 | 1.581 | 0.01409 | -0.143 | 112.191
11 | 1.582 | 0.01611 | -0.144 | 98.188
11.5 | 1.576 | 0.0171 | -0.145 | 92.14
12 | 1.562 | 0.01817 | -0.145 | 85.937
12.5 | 1.541 | 0.01942 | -0.146 | 79.325
13 | 1.513 | 0.02048 | -0.147 | 73.885
13.5 | 1.479 | 0.02069 | -0.148 | 71.511
14 | 1.44 | 0.02367 | -0.149 | 60.845
14.5 | 1.355 | 0.02704 | -0.145 | 50.102
15 | 1.268 | 0.03588 | -0.14 | 35.335
15.5 | 1.172 | 0.05232 | -0.132 | 22.408
16 | 1.054 | 0.08987 | -0.113 | 11.729

## 84. Re 6M Mach 0.10 (2)
BIGFOIL.COM POLAR EXPORT
raf32md
RAF 32 MOD |  |  |  | Cl Max: | 1.814 | at alpha= | 17.5 | deg
XFOIL ncrit=9 |  |  |  | L/D Max: | 148.908 | at alpha= | 2.5 | deg
Re: | 6000000 |  |  | Cd Min: | 0.16555 | at alpha= | -17.5 | deg
Mach: | 0.1 |  |  | Cl=0 at alpha= | -4.5429 | deg
|  |  |  | @ Cl=0.1, Cd= | 0.0053941
|  |  |  | @ Cl=0.4, Cd= | 0.0048895
|  |  |  | @ Cl=0.6, Cd= | 0.0047535
alpha (deg) | Cl | Cd | Cm | Cl/Cd
-17.5 | -0.5773 | 0.16555 | -0.021 | -3.4872
-17 | -1.0863 | 0.06123 | -0.0812 | -17.7413
-16.5 | -1.2474 | 0.02885 | -0.1105 | -43.2374
-16 | -1.2142 | 0.02457 | -0.116 | -49.418
-15.5 | -1.1748 | 0.02062 | -0.1198 | -56.9738
-15 | -1.133 | 0.01831 | -0.1203 | -61.8788
-14.5 | -1.0838 | 0.0164 | -0.1213 | -66.0854
-14 | -1.0279 | 0.01488 | -0.123 | -69.0793
-13.5 | -0.9663 | 0.01358 | -0.1255 | -71.1561
-13 | -0.9111 | 0.01259 | -0.1261 | -72.367
-12.5 | -0.8523 | 0.01171 | -0.1274 | -72.7839
-12 | -0.8019 | 0.01078 | -0.1268 | -74.3878
-11.5 | -0.7517 | 0.01 | -0.126 | -75.17
-11 | -0.7009 | 0.00939 | -0.1251 | -74.6432
-10.5 | -0.6493 | 0.0089 | -0.1243 | -72.9551
-10 | -0.5978 | 0.00839 | -0.1235 | -71.2515
-9.5 | -0.5456 | 0.0079 | -0.1228 | -69.0633
-9 | -0.4922 | 0.00755 | -0.1222 | -65.1921
-8.5 | -0.4387 | 0.00717 | -0.1217 | -61.1855
-8 | -0.3842 | 0.00691 | -0.1213 | -55.6006
-7.5 | -0.3296 | 0.00662 | -0.121 | -49.7885
-6.5 | -0.2182 | 0.00629 | -0.1206 | -34.69
-6 | -0.1624 | 0.00609 | -0.1205 | -26.6667
-5.5 | -0.107 | 0.00584 | -0.1203 | -18.3219
-5 | -0.0512 | 0.00569 | -0.1202 | -8.9982
-4.5 | 0.0048 | 0.00557 | -0.1201 | 0.86176
-4 | 0.0609 | 0.00545 | -0.12 | 11.1743
-3.5 | 0.1169 | 0.00537 | -0.1199 | 21.7691
-3 | 0.1723 | 0.00524 | -0.1197 | 32.8817
-2.5 | 0.2281 | 0.00516 | -0.1196 | 44.2054
-2 | 0.2837 | 0.00512 | -0.1194 | 55.4102
-1.5 | 0.339 | 0.00512 | -0.1192 | 66.2109
-1 | 0.3936 | 0.0049 | -0.1189 | 80.3265
-0.5 | 0.4486 | 0.00481 | -0.1187 | 93.264
0 | 0.5019 | 0.00464 | -0.1182 | 108.1681
0.5 | 0.556 | 0.00468 | -0.1178 | 118.8034
1 | 0.6099 | 0.00477 | -0.1174 | 127.8616
1.5 | 0.6625 | 0.00488 | -0.1167 | 135.7582
2 | 0.714 | 0.00487 | -0.1159 | 146.6119
2.5 | 0.7639 | 0.00513 | -0.1148 | 148.9084
3 | 0.8127 | 0.00557 | -0.1134 | 145.9066
3.5 | 0.8577 | 0.00628 | -0.1114 | 136.5764
4 | 0.9019 | 0.00702 | -0.1092 | 128.4758
4.5 | 0.9464 | 0.00759 | -0.107 | 124.6904
5 | 1.0034 | 0.00764 | -0.1077 | 131.3351
5.5 | 1.0528 | 0.00801 | -0.1064 | 131.4357
6 | 1.1018 | 0.0084 | -0.1051 | 131.1667
6.5 | 1.1493 | 0.00886 | -0.1034 | 129.7178
7 | 1.1951 | 0.00939 | -0.1016 | 127.2737
7.5 | 1.2412 | 0.00987 | -0.0997 | 125.7548
8 | 1.2874 | 0.01031 | -0.0979 | 124.8691
8.5 | 1.3309 | 0.01087 | -0.0956 | 122.4379
9 | 1.3747 | 0.01134 | -0.0934 | 121.2257
9.5 | 1.4131 | 0.01186 | -0.0902 | 119.1484
10 | 1.4462 | 0.01252 | -0.0859 | 115.5112
10.5 | 1.4811 | 0.01316 | -0.0821 | 112.5456
11 | 1.5167 | 0.01381 | -0.0787 | 109.8262
11.5 | 1.5506 | 0.01457 | -0.0751 | 106.4242
12 | 1.5822 | 0.01548 | -0.0714 | 102.2093
12.5 | 1.6125 | 0.01652 | -0.0676 | 97.609
13 | 1.639 | 0.01785 | -0.0636 | 91.8207
13.5 | 1.6688 | 0.01907 | -0.0603 | 87.5092
14 | 1.6971 | 0.0205 | -0.0572 | 82.7854
14.5 | 1.7242 | 0.02211 | -0.0542 | 77.9828
15 | 1.748 | 0.02407 | -0.0513 | 72.6215
15.5 | 1.7704 | 0.02617 | -0.0484 | 67.65
16 | 1.7878 | 0.02872 | -0.0454 | 62.2493
16.5 | 1.8023 | 0.03157 | -0.0425 | 57.089
17 | 1.8116 | 0.03499 | -0.0396 | 51.7748
17.5 | 1.814 | 0.03922 | -0.0368 | 46.2519
18 | 1.8103 | 0.04422 | -0.0344 | 40.9385
18.5 | 1.8104 | 0.04914 | -0.0327 | 36.8417
19 | 1.807 | 0.05452 | -0.0313 | 33.1438
19.5 | 1.7976 | 0.06084 | -0.0305 | 29.5464
20 | 1.7886 | 0.06766 | -0.0307 | 26.4351

## 85. Re 6M Mach 0.25 (1)
BIGFOIL.COM POLAR EXPORT
raf32md
RAF 32 MOD |  |  |  | Cl Max: | 1.56 | at alpha= | 10 | deg
JavaFoil+Calcfoil stall+Eppler ext transition |  |  |  | L/D Max: | 175.58 | at alpha= | 3.5 | deg
Re: | 6000000 |  |  | Cd Min: | 0.00503 | at alpha= | 1.5 | deg
Mach: | 0.25 |  |  | Cl=0 at alpha= | -4.9237 | deg
|  |  |  | @ Cl=0.1, Cd= | 0.0053846
|  |  |  | @ Cl=0.4, Cd= | 0.0056227
|  |  |  | @ Cl=0.6, Cd= | 0.005178
alpha (deg) | Cl | Cd | Cm | Cl/Cd
-15.5 | -0.355 | 0.12489 | -0.039 | -2.839
-15 | -0.391 | 0.11415 | -0.04 | -3.428
-14.5 | -0.423 | 0.10717 | -0.04 | -3.948
-14 | -0.449 | 0.09946 | -0.041 | -4.518
-13.5 | -0.47 | 0.09133 | -0.043 | -5.142
-13 | -0.484 | 0.08435 | -0.046 | -5.744
-12.5 | -0.492 | 0.07773 | -0.049 | -6.332
-12 | -0.495 | 0.06917 | -0.054 | -7.161
-11.5 | -0.499 | 0.05515 | -0.065 | -9.045
-11 | -0.527 | 0.02361 | -0.083 | -22.31
-10.5 | -0.532 | 0.01189 | -0.092 | -44.767
-10 | -0.518 | 0.00843 | -0.096 | -61.419
-9.5 | -0.482 | 0.00771 | -0.098 | -62.58
-9 | -0.438 | 0.00737 | -0.099 | -59.421
-8.5 | -0.39 | 0.00721 | -0.101 | -54.061
-8 | -0.34 | 0.0064 | -0.102 | -53.142
-7.5 | -0.288 | 0.00608 | -0.104 | -47.375
-7 | -0.235 | 0.00579 | -0.105 | -40.51
-6.5 | -0.18 | 0.00559 | -0.106 | -32.12
-6 | -0.124 | 0.00553 | -0.108 | -22.319
-5.5 | -0.066 | 0.00534 | -0.109 | -12.441
-5 | -0.009 | 0.00533 | -0.11 | -1.612
-4.5 | 0.05 | 0.00541 | -0.112 | 9.221
-4 | 0.109 | 0.00538 | -0.113 | 20.262
-3.5 | 0.168 | 0.00532 | -0.115 | 31.651
-3 | 0.228 | 0.00527 | -0.116 | 43.313
-2.5 | 0.288 | 0.00525 | -0.117 | 54.836
-2 | 0.348 | 0.00538 | -0.119 | 64.684
-1.5 | 0.408 | 0.00566 | -0.12 | 72.05
-1 | 0.469 | 0.0057 | -0.121 | 82.225
-0.5 | 0.529 | 0.00507 | -0.122 | 104.371
0 | 0.598 | 0.00518 | -0.124 | 115.46
0.5 | 0.659 | 0.00512 | -0.125 | 128.643
1 | 0.72 | 0.00522 | -0.126 | 137.879
1.5 | 0.781 | 0.00503 | -0.127 | 155.365
2 | 0.84 | 0.00567 | -0.129 | 148.058
2.5 | 0.9 | 0.00575 | -0.13 | 156.603
3 | 0.96 | 0.00547 | -0.131 | 175.313
3.5 | 1.019 | 0.0058 | -0.132 | 175.58
4 | 1.077 | 0.00706 | -0.133 | 152.649
4.5 | 1.134 | 0.00922 | -0.135 | 122.988
5 | 1.191 | 0.00901 | -0.136 | 132.1
5.5 | 1.246 | 0.01042 | -0.137 | 119.594
6 | 1.299 | 0.01088 | -0.138 | 119.485
6.5 | 1.351 | 0.0102 | -0.139 | 132.559
7 | 1.402 | 0.01059 | -0.14 | 132.354
7.5 | 1.45 | 0.01223 | -0.141 | 118.496
8 | 1.495 | 0.01292 | -0.142 | 115.784
8.5 | 1.526 | 0.01318 | -0.143 | 115.805
9 | 1.548 | 0.01378 | -0.144 | 112.272
9.5 | 1.559 | 0.0146 | -0.145 | 106.784
10 | 1.56 | 0.01428 | -0.146 | 109.255
10.5 | 1.549 | 0.01551 | -0.147 | 99.874
11 | 1.525 | 0.01794 | -0.148 | 85.027
11.5 | 1.489 | 0.01918 | -0.148 | 77.623
12 | 1.439 | 0.02066 | -0.149 | 69.676
12.5 | 1.377 | 0.0226 | -0.15 | 60.952
13 | 1.257 | 0.02704 | -0.146 | 46.499
13.5 | 1.112 | 0.04296 | -0.135 | 25.873
14 | 0.927 | 0.09117 | -0.101 | 10.17
14.5 | 0.827 | 0.1103 | -0.083 | 7.496
15 | 0.737 | 0.1197 | -0.082 | 6.161

## 86. Re 6M Mach 0.25 (2)
BIGFOIL.COM POLAR EXPORT
raf32md
RAF 32 MOD |  |  |  | Cl Max: | 1.7332 | at alpha= | 15.5 | deg
XFOIL ncrit=9 |  |  |  | L/D Max: | 151.445 | at alpha= | 2.5 | deg
Re: | 6000000 |  |  | Cd Min: | 0.20818 | at alpha= | -18.5 | deg
Mach: | 0.25 |  |  | Cl=0 at alpha= | -4.5232 | deg
|  |  |  | @ Cl=0.1, Cd= | 0.005449
|  |  |  | @ Cl=0.4, Cd= | 0.0049755
|  |  |  | @ Cl=0.6, Cd= | 0.0047551
alpha (deg) | Cl | Cd | Cm | Cl/Cd
-18.5 | -0.5331 | 0.20818 | -0.008 | -2.5608
-18 | -0.5223 | 0.19966 | -0.0114 | -2.6159
-17.5 | -0.5086 | 0.19326 | -0.0143 | -2.6317
-17 | -0.4973 | 0.18619 | -0.017 | -2.6709
-16.5 | -0.4853 | 0.1795 | -0.0196 | -2.7036
-16 | -0.503 | 0.16271 | -0.0248 | -3.0914
-15.5 | -0.4982 | 0.1547 | -0.0277 | -3.2204
-15 | -0.521 | 0.13996 | -0.0332 | -3.7225
-14.5 | -0.5554 | 0.1242 | -0.0396 | -4.4718
-14 | -0.861 | 0.06376 | -0.0821 | -13.5038
-13.5 | -0.9723 | 0.02784 | -0.1283 | -34.9246
-13 | -0.9443 | 0.0204 | -0.136 | -46.2892
-12.5 | -0.8902 | 0.01659 | -0.1391 | -53.6588
-12 | -0.8338 | 0.01407 | -0.14 | -59.2608
-11.5 | -0.7824 | 0.01263 | -0.1384 | -61.9477
-11 | -0.7322 | 0.01141 | -0.1363 | -64.1718
-10.5 | -0.6827 | 0.01018 | -0.1339 | -67.0629
-10 | -0.6291 | 0.00937 | -0.1322 | -67.1398
-9.5 | -0.5737 | 0.00875 | -0.1307 | -65.5657
-9 | -0.5184 | 0.00812 | -0.1292 | -63.8424
-8.5 | -0.4619 | 0.00765 | -0.1281 | -60.3791
-8 | -0.4047 | 0.00722 | -0.1272 | -56.0526
-7.5 | -0.3468 | 0.00692 | -0.1264 | -50.1156
-7 | -0.2889 | 0.00661 | -0.1257 | -43.7065
-6.5 | -0.2305 | 0.00643 | -0.1252 | -35.8476
-6 | -0.1715 | 0.00628 | -0.1249 | -27.3089
-5.5 | -0.1137 | 0.00598 | -0.1245 | -19.0134
-5 | -0.0555 | 0.00579 | -0.1241 | -9.5855
-4.5 | 0.0027 | 0.00565 | -0.1239 | 0.47788
-4 | 0.0607 | 0.00551 | -0.1236 | 11.0163
-3.5 | 0.1187 | 0.00542 | -0.1234 | 21.9004
-3 | 0.1762 | 0.00528 | -0.1231 | 33.3712
-2.5 | 0.2336 | 0.0052 | -0.1228 | 44.9231
-2 | 0.2908 | 0.00517 | -0.1226 | 56.2476
-1.5 | 0.3482 | 0.00515 | -0.1224 | 67.6117
-1 | 0.4046 | 0.00496 | -0.122 | 81.5726
-0.5 | 0.4611 | 0.00488 | -0.1217 | 94.4877
0 | 0.5165 | 0.00469 | -0.1213 | 110.1279
0.5 | 0.5722 | 0.00471 | -0.1209 | 121.4862
1 | 0.6277 | 0.0048 | -0.1203 | 130.7708
1.5 | 0.6817 | 0.00493 | -0.1196 | 138.2759
2 | 0.7351 | 0.00495 | -0.1187 | 148.5051
2.5 | 0.786 | 0.00519 | -0.1173 | 151.4451
3 | 0.836 | 0.00564 | -0.1157 | 148.227
3.5 | 0.8812 | 0.0064 | -0.1133 | 137.6875
4 | 0.9263 | 0.00716 | -0.1107 | 129.3715
4.5 | 0.9704 | 0.00786 | -0.108 | 123.4606
5 | 1.0293 | 0.00783 | -0.1084 | 131.4559
5.5 | 1.0802 | 0.00822 | -0.1068 | 131.4112
6 | 1.1302 | 0.00864 | -0.1049 | 130.8102
6.5 | 1.177 | 0.00922 | -0.1025 | 127.6573
7 | 1.2241 | 0.00975 | -0.1001 | 125.5487
7.5 | 1.2714 | 0.01024 | -0.0976 | 124.1602
8 | 1.316 | 0.01081 | -0.0947 | 121.7391
8.5 | 1.3557 | 0.01133 | -0.0906 | 119.6558
9 | 1.3935 | 0.01193 | -0.0863 | 116.8064
9.5 | 1.4297 | 0.01267 | -0.0818 | 112.8414
10 | 1.4664 | 0.01345 | -0.0775 | 109.026
10.5 | 1.503 | 0.01429 | -0.0733 | 105.1784
11 | 1.538 | 0.01527 | -0.0691 | 100.7204
11.5 | 1.5705 | 0.01646 | -0.0648 | 95.4131
12 | 1.5957 | 0.01821 | -0.0597 | 87.6277
12.5 | 1.6281 | 0.01968 | -0.0559 | 82.7287
13 | 1.6567 | 0.02155 | -0.0521 | 76.877
13.5 | 1.6828 | 0.02372 | -0.0483 | 70.9444
14 | 1.7033 | 0.02635 | -0.0444 | 64.6414
14.5 | 1.7204 | 0.02934 | -0.0405 | 58.6367
15 | 1.7298 | 0.03306 | -0.0367 | 52.323
15.5 | 1.7332 | 0.03749 | -0.0331 | 46.231
16 | 1.7236 | 0.0434 | -0.0299 | 39.7143
16.5 | 1.7113 | 0.04994 | -0.0275 | 34.2671
17 | 1.68 | 0.05878 | -0.0261 | 28.5812
17.5 | 1.6602 | 0.06729 | -0.0263 | 24.6723
18 | 1.6256 | 0.07861 | -0.0288 | 20.6793
18.5 | 1.5931 | 0.09096 | -0.0333 | 17.5143
19 | 1.5651 | 0.10376 | -0.0393 | 15.0838
19.5 | 1.5164 | 0.12108 | -0.0491 | 12.524
20 | 1.4672 | 0.1397 | -0.0608 | 10.5025

## 87. Re 6M Mach 0.50 (1)
BIGFOIL.COM POLAR EXPORT
raf32md
RAF 32 MOD |  |  |  | Cl Max: | 1.511 | at alpha= | 7.5 | deg
JavaFoil+Calcfoil stall+Eppler ext transition |  |  |  | L/D Max: | 177.847 | at alpha= | 3 | deg
Re: | 6000000 |  |  | Cd Min: | 0.00521 | at alpha= | 1 | deg
Mach: | 0.5 |  |  | Cl=0 at alpha= | -4.9297 | deg
|  |  |  | @ Cl=0.1, Cd= | 0.0056259
|  |  |  | @ Cl=0.4, Cd= | 0.0056366
|  |  |  | @ Cl=0.6, Cd= | 0.0053452
alpha (deg) | Cl | Cd | Cm | Cl/Cd
-20 | -0.791 | 0.14967 | -0.049 | -5.288
-19.5 | -0.766 | 0.14548 | -0.049 | -5.268
-19 | -0.741 | 0.14103 | -0.05 | -5.257
-18.5 | -0.717 | 0.14315 | -0.051 | -5.007
-18 | -0.692 | 0.13199 | -0.053 | -5.242
-17.5 | -0.666 | 0.12963 | -0.053 | -5.137
-17 | -0.641 | 0.12028 | -0.054 | -5.328
-16.5 | -0.615 | 0.11473 | -0.055 | -5.357
-16 | -0.587 | 0.1106 | -0.054 | -5.311
-15.5 | -0.559 | 0.10984 | -0.051 | -5.088
-15 | -0.533 | 0.11041 | -0.051 | -4.824
-14.5 | -0.507 | 0.10493 | -0.052 | -4.83
-14 | -0.481 | 0.10258 | -0.052 | -4.689
-13.5 | -0.456 | 0.09917 | -0.054 | -4.593
-13 | -0.429 | 0.09304 | -0.054 | -4.614
-12.5 | -0.403 | 0.08511 | -0.054 | -4.738
-12 | -0.378 | 0.07814 | -0.056 | -4.831
-11.5 | -0.353 | 0.07076 | -0.06 | -4.983
-11 | -0.328 | 0.06393 | -0.064 | -5.125
-10.5 | -0.302 | 0.05847 | -0.067 | -5.167
-10 | -0.276 | 0.05441 | -0.07 | -5.073
-9.5 | -0.259 | 0.03719 | -0.086 | -6.968
-9 | -0.239 | 0.02623 | -0.094 | -9.092
-8.5 | -0.267 | 0.05278 | -0.054 | -5.051
-8 | -0.268 | 0.04805 | -0.055 | -5.579
-7.5 | -0.24 | 0.04444 | -0.056 | -5.405
-7 | -0.246 | 0.00651 | -0.117 | -37.793
-6.5 | -0.192 | 0.00621 | -0.119 | -31.004
-6 | -0.134 | 0.00601 | -0.12 | -22.326
-5.5 | -0.073 | 0.00579 | -0.122 | -12.583
-5 | -0.009 | 0.00581 | -0.123 | -1.632
-4.5 | 0.055 | 0.00566 | -0.125 | 9.763
-4 | 0.121 | 0.00561 | -0.126 | 21.566
-3.5 | 0.187 | 0.00552 | -0.128 | 33.959
-3 | 0.254 | 0.00549 | -0.13 | 46.328
-2.5 | 0.321 | 0.00557 | -0.131 | 57.683
-2 | 0.389 | 0.00563 | -0.132 | 69.037
-1.5 | 0.456 | 0.00567 | -0.134 | 80.504
-1 | 0.524 | 0.00596 | -0.135 | 87.902
-0.5 | 0.591 | 0.00533 | -0.137 | 110.962
0 | 0.668 | 0.00546 | -0.138 | 122.461
0.5 | 0.736 | 0.00541 | -0.14 | 136.034
1 | 0.805 | 0.00521 | -0.141 | 154.521
1.5 | 0.873 | 0.00544 | -0.142 | 160.396
2 | 0.939 | 0.00617 | -0.144 | 152.148
2.5 | 1.005 | 0.00652 | -0.145 | 154.082
3 | 1.07 | 0.00602 | -0.147 | 177.847
3.5 | 1.135 | 0.00662 | -0.148 | 171.527
4 | 1.197 | 0.01014 | -0.149 | 118.128
4.5 | 1.258 | 0.01004 | -0.15 | 125.244
5 | 1.316 | 0.01056 | -0.152 | 124.587
5.5 | 1.369 | 0.01119 | -0.153 | 122.375
6 | 1.418 | 0.01178 | -0.154 | 120.369
6.5 | 1.46 | 0.01255 | -0.155 | 116.355
7 | 1.493 | 0.01329 | -0.157 | 112.285
7.5 | 1.511 | 0.01427 | -0.158 | 105.903
8 | 1.508 | 0.01697 | -0.159 | 88.846
8.5 | 1.327 | 0.01888 | -0.16 | 70.285
9 | 0.762 | 0.0717 | -0.077 | 10.629
9.5 | 0.79 | 0.06545 | -0.079 | 12.07
10 | 0.817 | 0.07229 | -0.08 | 11.305
10.5 | 0.846 | 0.0789 | -0.084 | 10.721
11 | 0.876 | 0.08312 | -0.09 | 10.538
11.5 | 0.903 | 0.08842 | -0.091 | 10.216
12 | 0.93 | 0.08958 | -0.09 | 10.38
12.5 | 0.957 | 0.09599 | -0.092 | 9.973

## 88. Re 6M Mach 0.50 (2)
BIGFOIL.COM POLAR EXPORT
raf32md
RAF 32 MOD |  |  |  | Cl Max: | 1.444 | at alpha= | 9 | deg
XFOIL ncrit=9 |  |  |  | L/D Max: | 161.079 | at alpha= | 2.5 | deg
Re: | 6000000 |  |  | Cd Min: | 0.25223 | at alpha= | -20 | deg
Mach: | 0.5 |  |  | Cl=0 at alpha= | -4.4261 | deg
|  |  |  | @ Cl=0.1, Cd= | 0.0058035
|  |  |  | @ Cl=0.4, Cd= | 0.00532
|  |  |  | @ Cl=0.6, Cd= | 0.0049532
alpha (deg) | Cl | Cd | Cm | Cl/Cd
-20 | -0.607 | 0.25223 | 0.0037 | -2.4065
-19.5 | -0.587 | 0.24413 | -0.0006 | -2.4045
-19 | -0.5676 | 0.23587 | -0.0047 | -2.4064
-18.5 | -0.55 | 0.22667 | -0.0086 | -2.4264
-18 | -0.5321 | 0.21914 | -0.0121 | -2.4281
-17.5 | -0.5121 | 0.21364 | -0.0152 | -2.397
-17 | -0.4944 | 0.20632 | -0.0183 | -2.3963
-16.5 | -0.48 | 0.19744 | -0.0215 | -2.4311
-16 | -0.4659 | 0.18934 | -0.0243 | -2.4607
-15.5 | -0.4525 | 0.18182 | -0.0267 | -2.4887
-15 | -0.4391 | 0.17484 | -0.0287 | -2.5114
-14.5 | -0.4216 | 0.16613 | -0.033 | -2.5378
-14 | -0.401 | 0.15718 | -0.0386 | -2.5512
-13.5 | -0.3848 | 0.14711 | -0.0446 | -2.6157
-13 | -0.3644 | 0.13848 | -0.0504 | -2.6314
-12.5 | -0.3438 | 0.12991 | -0.0563 | -2.6464
-12 | -0.3331 | 0.11923 | -0.0631 | -2.7938
-11.5 | -0.321 | 0.1104 | -0.0683 | -2.9076
-11 | -0.3096 | 0.10193 | -0.0733 | -3.0374
-10.5 | -0.302 | 0.09219 | -0.0801 | -3.2758
-10 | -0.3012 | 0.08112 | -0.089 | -3.713
-9.5 | -0.3012 | 0.06764 | -0.1042 | -4.453
-9 | -0.2791 | 0.05257 | -0.1293 | -5.3091
-8.5 | -0.2817 | 0.04091 | -0.1448 | -6.8858
-8 | -0.3058 | 0.02933 | -0.1545 | -10.4262
-7.5 | -0.3213 | 0.02118 | -0.1562 | -15.17
-6.5 | -0.2849 | 0.00842 | -0.1494 | -33.8361
-6 | -0.2181 | 0.0073 | -0.1464 | -29.8767
-5.5 | -0.1469 | 0.00695 | -0.1444 | -21.1367
-5 | -0.0772 | 0.00664 | -0.1427 | -11.6265
-4.5 | -0.01 | 0.00616 | -0.1411 | -1.6234
-4 | 0.0577 | 0.00593 | -0.1399 | 9.7302
-3.5 | 0.1246 | 0.00573 | -0.1389 | 21.7452
-3 | 0.1907 | 0.00559 | -0.138 | 34.1145
-2.5 | 0.2561 | 0.00544 | -0.1372 | 47.0772
-2 | 0.3217 | 0.00535 | -0.1366 | 60.1308
-1.5 | 0.3868 | 0.00532 | -0.136 | 72.7068
-1 | 0.4516 | 0.00532 | -0.1354 | 84.8872
-0.5 | 0.5154 | 0.00512 | -0.1349 | 100.6641
0 | 0.5792 | 0.00498 | -0.1343 | 116.3052
0.5 | 0.6413 | 0.0049 | -0.1335 | 130.8776
1 | 0.7048 | 0.00496 | -0.1327 | 142.0968
1.5 | 0.7655 | 0.00512 | -0.1314 | 149.5117
2 | 0.826 | 0.00529 | -0.1299 | 156.1437
2.5 | 0.8811 | 0.00547 | -0.1274 | 161.0786
3 | 0.935 | 0.00598 | -0.1245 | 156.3545
3.5 | 0.9785 | 0.00694 | -0.1195 | 140.9942
4 | 1.0219 | 0.00787 | -0.1144 | 129.8475
4.5 | 1.0636 | 0.00875 | -0.1088 | 121.5543
5 | 1.1094 | 0.00902 | -0.1035 | 122.9933
5.5 | 1.1704 | 0.00921 | -0.1012 | 127.0793
6 | 1.2138 | 0.00997 | -0.0952 | 121.7452
6.5 | 1.2601 | 0.01074 | -0.0896 | 117.3277
7 | 1.3083 | 0.01156 | -0.0842 | 113.1747
7.5 | 1.353 | 0.01264 | -0.0782 | 107.0411
8 | 1.3958 | 0.01402 | -0.0719 | 99.5578
8.5 | 1.4294 | 0.01615 | -0.0647 | 88.5077
9 | 1.444 | 0.01967 | -0.0564 | 73.4113
9.5 | 1.4374 | 0.02473 | -0.0473 | 58.1237
10 | 1.4186 | 0.03092 | -0.039 | 45.8797
10.5 | 1.3895 | 0.03844 | -0.0324 | 36.1472
11 | 1.3502 | 0.04764 | -0.0287 | 28.3417
11.5 | 1.3084 | 0.05835 | -0.0283 | 22.4233
12 | 1.2676 | 0.07056 | -0.0313 | 17.9649
12.5 | 1.2307 | 0.08408 | -0.0372 | 14.6373
13 | 1.1964 | 0.09906 | -0.0457 | 12.0775
13.5 | 1.168 | 0.11499 | -0.0558 | 10.1574
14 | 1.1462 | 0.13107 | -0.0658 | 8.7449

## 89. Re 7M Mach 0.00 (1)
BIGFOIL.COM POLAR EXPORT
raf32md
RAF 32 MOD |  |  |  | Cl Max: | 1.588 | at alpha= | 11 | deg
JavaFoil+Calcfoil stall+Eppler ext transition |  |  |  | L/D Max: | 174.897 | at alpha= | 3 | deg
Re: | 7000000 |  |  | Cd Min: | 0.00459 | at alpha= | -1 | deg
Mach: | 0 |  |  | Cl=0 at alpha= | -4.9286 | deg
|  |  |  | @ Cl=0.1, Cd= | 0.0052652
|  |  |  | @ Cl=0.4, Cd= | 0.0051952
|  |  |  | @ Cl=0.6, Cd= | 0.0048232
alpha (deg) | Cl | Cd | Cm | Cl/Cd
-17 | -0.537 | 0.12543 | -0.039 | -4.283
-16.5 | -0.549 | 0.11811 | -0.04 | -4.645
-16 | -0.558 | 0.11294 | -0.041 | -4.939
-15.5 | -0.565 | 0.10442 | -0.042 | -5.415
-15 | -0.571 | 0.09876 | -0.044 | -5.78
-14.5 | -0.574 | 0.09167 | -0.047 | -6.26
-14 | -0.575 | 0.08387 | -0.05 | -6.857
-13.5 | -0.571 | 0.07803 | -0.052 | -7.324
-13 | -0.566 | 0.07054 | -0.056 | -8.027
-12.5 | -0.579 | 0.04517 | -0.069 | -12.821
-12 | -0.609 | 0.01698 | -0.082 | -35.86
-11.5 | -0.604 | 0.01085 | -0.087 | -55.702
-11 | -0.589 | 0.00856 | -0.09 | -68.78
-10.5 | -0.556 | 0.00789 | -0.092 | -70.513
-10 | -0.519 | 0.00748 | -0.093 | -69.454
-9.5 | -0.479 | 0.00713 | -0.095 | -67.183
-9 | -0.432 | 0.00697 | -0.096 | -62.089
-8.5 | -0.384 | 0.00678 | -0.098 | -56.58
-8 | -0.333 | 0.00592 | -0.099 | -56.293
-7.5 | -0.282 | 0.00575 | -0.1 | -48.986
-7 | -0.229 | 0.0056 | -0.102 | -40.853
-6.5 | -0.175 | 0.00548 | -0.103 | -31.936
-6 | -0.12 | 0.00534 | -0.104 | -22.51
-5.5 | -0.065 | 0.00548 | -0.106 | -11.791
-5 | -0.008 | 0.00534 | -0.107 | -1.564
-4.5 | 0.048 | 0.00531 | -0.108 | 9.132
-4 | 0.106 | 0.00526 | -0.11 | 20.091
-3.5 | 0.163 | 0.00522 | -0.111 | 31.292
-3 | 0.221 | 0.00522 | -0.112 | 42.334
-2.5 | 0.279 | 0.00528 | -0.114 | 52.887
-2 | 0.337 | 0.00503 | -0.115 | 67.039
-1.5 | 0.396 | 0.00524 | -0.116 | 75.433
-1 | 0.454 | 0.00459 | -0.117 | 98.974
-0.5 | 0.513 | 0.00465 | -0.119 | 110.13
0 | 0.579 | 0.00472 | -0.12 | 122.611
0.5 | 0.638 | 0.00501 | -0.121 | 127.279
1 | 0.697 | 0.00527 | -0.122 | 132.189
1.5 | 0.756 | 0.00541 | -0.124 | 139.883
2 | 0.814 | 0.00556 | -0.125 | 146.343
2.5 | 0.872 | 0.00579 | -0.126 | 150.601
3 | 0.93 | 0.00532 | -0.127 | 174.897
3.5 | 0.987 | 0.00575 | -0.128 | 171.538
4 | 1.044 | 0.00749 | -0.129 | 139.292
4.5 | 1.1 | 0.00797 | -0.13 | 138.024
5 | 1.155 | 0.00849 | -0.132 | 136.087
5.5 | 1.21 | 0.00887 | -0.133 | 136.299
6 | 1.263 | 0.00922 | -0.134 | 136.914
6.5 | 1.315 | 0.00962 | -0.135 | 136.729
7 | 1.366 | 0.00993 | -0.136 | 137.45
7.5 | 1.415 | 0.0114 | -0.137 | 124.065
8 | 1.462 | 0.01177 | -0.138 | 124.27
8.5 | 1.499 | 0.01198 | -0.138 | 125.124
9 | 1.53 | 0.01257 | -0.139 | 121.698
9.5 | 1.554 | 0.0121 | -0.14 | 128.388
10 | 1.572 | 0.01375 | -0.141 | 114.292
10.5 | 1.583 | 0.01358 | -0.142 | 116.628
11 | 1.588 | 0.01552 | -0.143 | 102.326
11.5 | 1.585 | 0.0164 | -0.144 | 96.643
12 | 1.575 | 0.01737 | -0.145 | 90.669
12.5 | 1.559 | 0.01848 | -0.146 | 84.381
13 | 1.537 | 0.01951 | -0.146 | 78.76
13.5 | 1.509 | 0.02083 | -0.147 | 72.444
14 | 1.476 | 0.02233 | -0.148 | 66.073
14.5 | 1.438 | 0.02359 | -0.149 | 60.966
15 | 1.338 | 0.02971 | -0.143 | 45.033
15.5 | 1.271 | 0.03639 | -0.14 | 34.923
16 | 1.187 | 0.05078 | -0.134 | 23.371

## 90. Re 7M Mach 0.00 (2)
BIGFOIL.COM POLAR EXPORT
raf32md
RAF 32 MOD |  |  |  | Cl Max: | 1.8609 | at alpha= | 19 | deg
XFOIL ncrit=9 |  |  |  | L/D Max: | 146.544 | at alpha= | 2.5 | deg
Re: | 7000000 |  |  | Cd Min: | 0.05733 | at alpha= | 20 | deg
Mach: | 0 |  |  | Cl=0 at alpha= | -4.5448 | deg
|  |  |  | @ Cl=0.1, Cd= | 0.0052305
|  |  |  | @ Cl=0.4, Cd= | 0.0048279
|  |  |  | @ Cl=0.6, Cd= | 0.0047286
alpha (deg) | Cl | Cd | Cm | Cl/Cd
-16 | -1.2164 | 0.01939 | -0.1172 | -62.7334
-15.5 | -1.173 | 0.01742 | -0.1179 | -67.3364
-15 | -1.1251 | 0.01589 | -0.1186 | -70.8055
-14.5 | -1.0719 | 0.01446 | -0.12 | -74.1286
-14 | -1.0123 | 0.01327 | -0.1224 | -76.2849
-13.5 | -0.955 | 0.01228 | -0.124 | -77.7687
-13 | -0.8994 | 0.01149 | -0.1249 | -78.2768
-12.5 | -0.8465 | 0.01082 | -0.125 | -78.2348
-12 | -0.7968 | 0.01006 | -0.1245 | -79.2048
-11.5 | -0.7473 | 0.0094 | -0.1237 | -79.5
-11 | -0.6969 | 0.00887 | -0.123 | -78.5682
-10.5 | -0.6456 | 0.00845 | -0.1223 | -76.4024
-10 | -0.5943 | 0.00801 | -0.1217 | -74.1948
-9.5 | -0.5428 | 0.00757 | -0.121 | -71.7041
-9 | -0.4896 | 0.00726 | -0.1206 | -67.438
-8.5 | -0.4364 | 0.0069 | -0.1203 | -63.2464
-8 | -0.3822 | 0.00665 | -0.12 | -57.4737
-7.5 | -0.3276 | 0.00639 | -0.1199 | -51.2676
-7 | -0.2725 | 0.00618 | -0.1198 | -44.0939
-6.5 | -0.217 | 0.00604 | -0.1197 | -35.9272
-6 | -0.1614 | 0.00593 | -0.1197 | -27.2175
-5.5 | -0.1064 | 0.00567 | -0.1195 | -18.7654
-5 | -0.0508 | 0.0055 | -0.1194 | -9.2364
-4.5 | 0.005 | 0.00538 | -0.1194 | 0.92937
-4 | 0.0607 | 0.00528 | -0.1193 | 11.4962
-3.5 | 0.1163 | 0.00521 | -0.1193 | 22.3225
-3 | 0.1716 | 0.00512 | -0.1191 | 33.5156
-2.5 | 0.2269 | 0.00506 | -0.119 | 44.8419
-2 | 0.2822 | 0.00502 | -0.1188 | 56.2151
-1.5 | 0.3374 | 0.00502 | -0.1186 | 67.2112
-1 | 0.3917 | 0.00484 | -0.1184 | 80.9298
-0.5 | 0.4465 | 0.00476 | -0.1182 | 93.8025
0 | 0.4996 | 0.00462 | -0.1177 | 108.1385
0.5 | 0.5532 | 0.00465 | -0.1173 | 118.9677
1 | 0.6068 | 0.00474 | -0.1169 | 128.0169
1.5 | 0.6588 | 0.00489 | -0.1162 | 134.7239
2 | 0.7106 | 0.00502 | -0.1155 | 141.5538
2.5 | 0.7591 | 0.00518 | -0.1142 | 146.5444
3 | 0.8073 | 0.00564 | -0.1128 | 143.1383
3.5 | 0.8518 | 0.00639 | -0.1107 | 133.302
4 | 0.8987 | 0.00695 | -0.1091 | 129.3094
4.5 | 0.9439 | 0.00759 | -0.1072 | 124.361
5 | 0.9918 | 0.00781 | -0.1058 | 126.991
5.5 | 1.0507 | 0.00778 | -0.1069 | 135.0514
6 | 1.0996 | 0.00815 | -0.1056 | 134.9202
6.5 | 1.1466 | 0.00863 | -0.104 | 132.8621
7 | 1.1934 | 0.00909 | -0.1025 | 131.2871
7.5 | 1.24 | 0.00954 | -0.1009 | 129.979
8 | 1.2862 | 0.00997 | -0.0992 | 129.007
8.5 | 1.3307 | 0.01046 | -0.0973 | 127.218
9 | 1.375 | 0.01092 | -0.0954 | 125.9158
9.5 | 1.417 | 0.01144 | -0.0931 | 123.8636
10 | 1.4516 | 0.01204 | -0.0892 | 120.5648
10.5 | 1.4868 | 0.01257 | -0.0855 | 118.2816
11 | 1.5222 | 0.01315 | -0.0821 | 115.7567
11.5 | 1.5564 | 0.01383 | -0.0787 | 112.538
12 | 1.588 | 0.01467 | -0.075 | 108.2481
12.5 | 1.6189 | 0.01559 | -0.0713 | 103.8422
13 | 1.6488 | 0.01663 | -0.0678 | 99.1461
13.5 | 1.68 | 0.01768 | -0.0648 | 95.0226
14 | 1.7102 | 0.01891 | -0.0619 | 90.4389
14.5 | 1.7398 | 0.0203 | -0.0593 | 85.7044
15 | 1.7665 | 0.02193 | -0.0566 | 80.5518
15.5 | 1.7905 | 0.02377 | -0.0538 | 75.326
16 | 1.8098 | 0.02597 | -0.0507 | 69.6881
16.5 | 1.8274 | 0.02837 | -0.0478 | 64.4131
17 | 1.8389 | 0.03133 | -0.0447 | 58.6945
17.5 | 1.8464 | 0.03477 | -0.0418 | 53.1032
18 | 1.8529 | 0.03851 | -0.0394 | 48.1148
18.5 | 1.8587 | 0.04252 | -0.0374 | 43.7135
19 | 1.8609 | 0.04703 | -0.0357 | 39.5684
19.5 | 1.8601 | 0.05205 | -0.0344 | 35.7368
20 | 1.8569 | 0.05733 | -0.0332 | 32.3897

## 91. Re 7M Mach 0.10 (1)
BIGFOIL.COM POLAR EXPORT
raf32md
RAF 32 MOD |  |  |  | Cl Max: | 1.582 | at alpha= | 11 | deg
JavaFoil+Calcfoil stall+Eppler ext transition |  |  |  | L/D Max: | 174.889 | at alpha= | 3 | deg
Re: | 7000000 |  |  | Cd Min: | 0.0046 | at alpha= | -1 | deg
Mach: | 0.1 |  |  | Cl=0 at alpha= | -4.9298 | deg
|  |  |  | @ Cl=0.1, Cd= | 0.0052158
|  |  |  | @ Cl=0.4, Cd= | 0.005246
|  |  |  | @ Cl=0.6, Cd= | 0.0048246
alpha (deg) | Cl | Cd | Cm | Cl/Cd
-16.5 | -0.521 | 0.12051 | -0.039 | -4.324
-16 | -0.534 | 0.1131 | -0.04 | -4.719
-15.5 | -0.544 | 0.10771 | -0.042 | -5.053
-15 | -0.552 | 0.10047 | -0.043 | -5.498
-14.5 | -0.558 | 0.09405 | -0.045 | -5.93
-14 | -0.56 | 0.087 | -0.048 | -6.441
-13.5 | -0.561 | 0.07961 | -0.052 | -7.048
-13 | -0.564 | 0.06509 | -0.06 | -8.668
-12.5 | -0.561 | 0.05497 | -0.065 | -10.215
-12 | -0.585 | 0.02611 | -0.078 | -22.41
-11.5 | -0.597 | 0.01194 | -0.087 | -50.034
-11 | -0.585 | 0.00891 | -0.09 | -65.629
-10.5 | -0.556 | 0.00801 | -0.092 | -69.355
-10 | -0.52 | 0.00761 | -0.094 | -68.275
-9.5 | -0.48 | 0.00718 | -0.095 | -66.788
-9 | -0.434 | 0.00701 | -0.097 | -61.817
-8.5 | -0.385 | 0.00675 | -0.098 | -56.985
-8 | -0.335 | 0.00598 | -0.099 | -55.977
-7.5 | -0.283 | 0.0058 | -0.101 | -48.742
-7 | -0.23 | 0.00565 | -0.102 | -40.659
-6.5 | -0.176 | 0.00553 | -0.104 | -31.786
-6 | -0.121 | 0.00539 | -0.105 | -22.404
-5.5 | -0.065 | 0.00541 | -0.106 | -11.991
-5 | -0.008 | 0.00538 | -0.108 | -1.558
-4.5 | 0.049 | 0.00535 | -0.109 | 9.097
-4 | 0.106 | 0.0052 | -0.11 | 20.423
-3.5 | 0.164 | 0.00516 | -0.112 | 31.822
-3 | 0.222 | 0.00518 | -0.113 | 42.88
-2.5 | 0.281 | 0.00524 | -0.114 | 53.573
-2 | 0.339 | 0.00507 | -0.115 | 66.889
-1.5 | 0.397 | 0.00528 | -0.117 | 75.238
-1 | 0.457 | 0.0046 | -0.118 | 99.193
-0.5 | 0.515 | 0.00468 | -0.119 | 110.053
0 | 0.582 | 0.00473 | -0.12 | 122.856
0.5 | 0.641 | 0.00504 | -0.122 | 127.14
1 | 0.7 | 0.00525 | -0.123 | 133.291
1.5 | 0.76 | 0.00544 | -0.124 | 139.735
2 | 0.818 | 0.00558 | -0.125 | 146.489
2.5 | 0.876 | 0.00582 | -0.126 | 150.501
3 | 0.934 | 0.00534 | -0.128 | 174.889
3.5 | 0.992 | 0.00575 | -0.129 | 172.371
4 | 1.049 | 0.00754 | -0.13 | 139.097
4.5 | 1.105 | 0.00798 | -0.131 | 138.51
5 | 1.161 | 0.00854 | -0.132 | 135.866
5.5 | 1.215 | 0.00978 | -0.133 | 124.195
6 | 1.269 | 0.00929 | -0.134 | 136.583
6.5 | 1.321 | 0.00969 | -0.135 | 136.333
7 | 1.371 | 0.01001 | -0.137 | 137.007
7.5 | 1.42 | 0.01148 | -0.138 | 123.759
8 | 1.468 | 0.01189 | -0.139 | 123.432
8.5 | 1.504 | 0.01214 | -0.139 | 123.822
9 | 1.533 | 0.01266 | -0.14 | 121.117
9.5 | 1.556 | 0.01223 | -0.141 | 127.275
10 | 1.572 | 0.01402 | -0.142 | 112.154
10.5 | 1.581 | 0.01474 | -0.143 | 107.219
11 | 1.582 | 0.01574 | -0.144 | 100.536
11.5 | 1.576 | 0.01666 | -0.145 | 94.548
12 | 1.562 | 0.01771 | -0.145 | 88.206
12.5 | 1.541 | 0.01891 | -0.146 | 81.491
13 | 1.513 | 0.0202 | -0.147 | 74.911
13.5 | 1.479 | 0.02013 | -0.148 | 73.494
14 | 1.44 | 0.02289 | -0.149 | 62.922
14.5 | 1.363 | 0.02575 | -0.146 | 52.927
15 | 1.274 | 0.03408 | -0.141 | 37.379
15.5 | 1.185 | 0.04749 | -0.135 | 24.946
16 | 1.069 | 0.08084 | -0.119 | 13.227

## 92. Re 7M Mach 0.10 (2)
BIGFOIL.COM POLAR EXPORT
raf32md
RAF 32 MOD |  |  |  | Cl Max: | 1.848 | at alpha= | 18.5 | deg
XFOIL ncrit=9 |  |  |  | L/D Max: | 147.052 | at alpha= | 2.5 | deg
Re: | 7000000 |  |  | Cd Min: | 0.20508 | at alpha= | -19 | deg
Mach: | 0.1 |  |  | Cl=0 at alpha= | -4.5409 | deg
|  |  |  | @ Cl=0.1, Cd= | 0.0052408
|  |  |  | @ Cl=0.4, Cd= | 0.0048321
|  |  |  | @ Cl=0.6, Cd= | 0.0047314
alpha (deg) | Cl | Cd | Cm | Cl/Cd
-19 | -0.557 | 0.20508 | -0.0053 | -2.716
-18.5 | -0.5432 | 0.19872 | -0.0086 | -2.7335
-18 | -0.5881 | 0.17194 | -0.0179 | -3.4204
-17.5 | -0.5847 | 0.16375 | -0.0215 | -3.5707
-17 | -1.2579 | 0.0341 | -0.1042 | -36.8886
-16.5 | -1.2663 | 0.02467 | -0.1163 | -51.3296
-16 | -1.2218 | 0.02208 | -0.119 | -55.3351
-15.5 | -1.1728 | 0.01983 | -0.1214 | -59.1427
-15 | -1.1331 | 0.01756 | -0.1212 | -64.5273
-14.5 | -1.0827 | 0.01568 | -0.1224 | -69.0497
-14 | -1.0239 | 0.01417 | -0.1246 | -72.2583
-13.5 | -0.964 | 0.01287 | -0.1266 | -74.9029
-13 | -0.9089 | 0.01193 | -0.1272 | -76.1861
-12.5 | -0.8548 | 0.01115 | -0.1273 | -76.6637
-12 | -0.8033 | 0.01049 | -0.1267 | -76.5777
-11.5 | -0.7539 | 0.00971 | -0.1257 | -77.6416
-11 | -0.7036 | 0.00907 | -0.1247 | -77.5744
-10.5 | -0.6521 | 0.00859 | -0.1239 | -75.9139
-10 | -0.5998 | 0.00819 | -0.1232 | -73.2357
-9.5 | -0.5479 | 0.00768 | -0.1224 | -71.3411
-9 | -0.4943 | 0.00732 | -0.1218 | -67.5273
-8.5 | -0.4404 | 0.00698 | -0.1214 | -63.0946
-8 | -0.3859 | 0.0067 | -0.121 | -57.597
-7.5 | -0.3307 | 0.00644 | -0.1208 | -51.3509
-7 | -0.2751 | 0.00621 | -0.1206 | -44.2995
-6.5 | -0.2191 | 0.00606 | -0.1205 | -36.1551
-6 | -0.163 | 0.00595 | -0.1204 | -27.395
-5.5 | -0.1076 | 0.00569 | -0.1202 | -18.9104
-5 | -0.0516 | 0.00552 | -0.1201 | -9.3478
-4.5 | 0.0046 | 0.00539 | -0.1201 | 0.85343
-4 | 0.0607 | 0.00529 | -0.12 | 11.4745
-3.5 | 0.1166 | 0.00522 | -0.1199 | 22.3372
-3 | 0.1722 | 0.00514 | -0.1197 | 33.5019
-2.5 | 0.2279 | 0.00507 | -0.1196 | 44.9507
-2 | 0.2836 | 0.00503 | -0.1194 | 56.3817
-1.5 | 0.339 | 0.00502 | -0.1192 | 67.5299
-1 | 0.3938 | 0.00484 | -0.1189 | 81.3636
-0.5 | 0.4488 | 0.00477 | -0.1187 | 94.0881
0 | 0.5023 | 0.00463 | -0.1183 | 108.4881
0.5 | 0.5562 | 0.00465 | -0.1179 | 119.6129
1 | 0.61 | 0.00475 | -0.1174 | 128.4211
1.5 | 0.6624 | 0.0049 | -0.1167 | 135.1837
2 | 0.7144 | 0.00503 | -0.116 | 142.0278
2.5 | 0.7632 | 0.00519 | -0.1147 | 147.052
3 | 0.8114 | 0.00565 | -0.1132 | 143.6106
3.5 | 0.856 | 0.00641 | -0.1111 | 133.5413
4 | 0.9032 | 0.00698 | -0.1094 | 129.3983
4.5 | 0.9485 | 0.00762 | -0.1074 | 124.4751
5 | 0.9967 | 0.00785 | -0.106 | 126.9682
5.5 | 1.0559 | 0.00781 | -0.107 | 135.1985
6 | 1.1051 | 0.00819 | -0.1057 | 134.9328
6.5 | 1.1519 | 0.00869 | -0.104 | 132.5547
7 | 1.199 | 0.00915 | -0.1023 | 131.0383
7.5 | 1.2459 | 0.0096 | -0.1006 | 129.7812
8 | 1.2921 | 0.01005 | -0.0988 | 128.5672
8.5 | 1.3369 | 0.01054 | -0.0968 | 126.8406
9 | 1.3809 | 0.01102 | -0.0946 | 125.3085
9.5 | 1.4214 | 0.01156 | -0.0918 | 122.9585
10 | 1.4552 | 0.01216 | -0.0876 | 119.6711
10.5 | 1.4911 | 0.01272 | -0.0839 | 117.2248
11 | 1.5265 | 0.01335 | -0.0804 | 114.3446
11.5 | 1.5605 | 0.01408 | -0.0767 | 110.831
12 | 1.5912 | 0.01503 | -0.0728 | 105.8683
12.5 | 1.6215 | 0.01607 | -0.069 | 100.9023
13 | 1.6539 | 0.01707 | -0.0658 | 96.8893
13.5 | 1.6855 | 0.01823 | -0.0627 | 92.4575
14 | 1.7157 | 0.01959 | -0.0598 | 87.5804
14.5 | 1.7445 | 0.02116 | -0.057 | 82.4433
15 | 1.7693 | 0.023 | -0.054 | 76.9261
15.5 | 1.7911 | 0.02507 | -0.0509 | 71.444
16 | 1.8078 | 0.02761 | -0.0477 | 65.4763
16.5 | 1.8228 | 0.03034 | -0.0446 | 60.0791
17 | 1.8302 | 0.03385 | -0.0414 | 54.0679
17.5 | 1.837 | 0.03759 | -0.0387 | 48.8694
18 | 1.8454 | 0.04142 | -0.0366 | 44.5534
18.5 | 1.848 | 0.04594 | -0.0347 | 40.2264
19 | 1.8477 | 0.051 | -0.0332 | 36.2294
19.5 | 1.841 | 0.05675 | -0.032 | 32.4405
20 | 1.8317 | 0.06287 | -0.0309 | 29.1347

## 93. Re 7M Mach 0.25 (1)
BIGFOIL.COM POLAR EXPORT
raf32md
RAF 32 MOD |  |  |  | Cl Max: | 1.56 | at alpha= | 10 | deg
JavaFoil+Calcfoil stall+Eppler ext transition |  |  |  | L/D Max: | 173.131 | at alpha= | 3.5 | deg
Re: | 7000000 |  |  | Cd Min: | 0.00467 | at alpha= | -0.5 | deg
Mach: | 0.25 |  |  | Cl=0 at alpha= | -4.9237 | deg
|  |  |  | @ Cl=0.1, Cd= | 0.0052637
|  |  |  | @ Cl=0.4, Cd= | 0.005224
|  |  |  | @ Cl=0.6, Cd= | 0.0047225
alpha (deg) | Cl | Cd | Cm | Cl/Cd
-16 | -0.313 | 0.13645 | -0.038 | -2.295
-15.5 | -0.355 | 0.12311 | -0.039 | -2.88
-15 | -0.391 | 0.11369 | -0.04 | -3.442
-14.5 | -0.423 | 0.10564 | -0.041 | -4.005
-14 | -0.449 | 0.09921 | -0.041 | -4.529
-13.5 | -0.47 | 0.09138 | -0.043 | -5.139
-13 | -0.485 | 0.08364 | -0.047 | -5.796
-12.5 | -0.492 | 0.07693 | -0.049 | -6.4
-12 | -0.497 | 0.06741 | -0.056 | -7.371
-11.5 | -0.508 | 0.04734 | -0.07 | -10.732
-11 | -0.539 | 0.01774 | -0.087 | -30.375
-10.5 | -0.539 | 0.01002 | -0.093 | -53.78
-10 | -0.518 | 0.00801 | -0.096 | -64.695
-9.5 | -0.482 | 0.00761 | -0.098 | -63.409
-9 | -0.438 | 0.00735 | -0.099 | -59.607
-8.5 | -0.39 | 0.00708 | -0.101 | -55.096
-8 | -0.34 | 0.00613 | -0.102 | -55.527
-7.5 | -0.288 | 0.00594 | -0.104 | -48.501
-7 | -0.235 | 0.00564 | -0.105 | -41.607
-6.5 | -0.18 | 0.0056 | -0.106 | -32.089
-6 | -0.124 | 0.00541 | -0.108 | -22.848
-5.5 | -0.066 | 0.00549 | -0.109 | -12.096
-5 | -0.009 | 0.00539 | -0.11 | -1.596
-4.5 | 0.05 | 0.00534 | -0.112 | 9.34
-4 | 0.109 | 0.00525 | -0.113 | 20.767
-3.5 | 0.168 | 0.00518 | -0.115 | 32.508
-3 | 0.228 | 0.00524 | -0.116 | 43.564
-2.5 | 0.288 | 0.00502 | -0.117 | 57.388
-2 | 0.348 | 0.00499 | -0.119 | 69.698
-1.5 | 0.408 | 0.00526 | -0.12 | 77.598
-1 | 0.469 | 0.0053 | -0.121 | 88.363
-0.5 | 0.529 | 0.00467 | -0.122 | 113.182
0 | 0.598 | 0.00471 | -0.124 | 126.961
0.5 | 0.659 | 0.00509 | -0.125 | 129.327
1 | 0.72 | 0.00486 | -0.126 | 147.966
1.5 | 0.781 | 0.00551 | -0.127 | 141.834
2 | 0.84 | 0.00569 | -0.129 | 147.656
2.5 | 0.9 | 0.00589 | -0.13 | 152.858
3 | 0.96 | 0.00596 | -0.131 | 160.92
3.5 | 1.019 | 0.00588 | -0.132 | 173.131
4 | 1.077 | 0.00861 | -0.133 | 125.031
4.5 | 1.134 | 0.00814 | -0.135 | 139.265
5 | 1.191 | 0.0088 | -0.136 | 135.365
5.5 | 1.246 | 0.01015 | -0.137 | 122.769
6 | 1.299 | 0.01059 | -0.138 | 122.652
6.5 | 1.351 | 0.00993 | -0.139 | 136.141
7 | 1.402 | 0.01034 | -0.14 | 135.59
7.5 | 1.45 | 0.01206 | -0.141 | 120.244
8 | 1.495 | 0.01251 | -0.142 | 119.562
8.5 | 1.526 | 0.01317 | -0.143 | 115.91
9 | 1.548 | 0.01342 | -0.144 | 115.355
9.5 | 1.559 | 0.01421 | -0.145 | 109.707
10 | 1.56 | 0.01512 | -0.146 | 103.157
10.5 | 1.549 | 0.0151 | -0.147 | 102.56
11 | 1.525 | 0.01749 | -0.148 | 87.197
11.5 | 1.489 | 0.01877 | -0.148 | 79.301
12 | 1.439 | 0.02013 | -0.149 | 71.518
12.5 | 1.377 | 0.02193 | -0.15 | 62.814
13 | 1.266 | 0.02565 | -0.147 | 49.36
13.5 | 1.133 | 0.03656 | -0.139 | 31
14 | 0.933 | 0.08703 | -0.105 | 10.721
14.5 | 0.827 | 0.109 | -0.084 | 7.589
15 | 0.738 | 0.11936 | -0.083 | 6.182

## 94. Re 7M Mach 0.25 (2)
BIGFOIL.COM POLAR EXPORT
raf32md
RAF 32 MOD |  |  |  | Cl Max: | 1.7545 | at alpha= | 15 | deg
XFOIL ncrit=9 |  |  |  | L/D Max: | 150.172 | at alpha= | 2.5 | deg
Re: | 7000000 |  |  | Cd Min: | 0.23078 | at alpha= | -20 | deg
Mach: | 0.25 |  |  | Cl=0 at alpha= | -4.518 | deg
|  |  |  | @ Cl=0.1, Cd= | 0.0052952
|  |  |  | @ Cl=0.4, Cd= | 0.0049938
|  |  |  | @ Cl=0.6, Cd= | 0.0047197
alpha (deg) | Cl | Cd | Cm | Cl/Cd
-20 | -0.5769 | 0.23078 | 0.003 | -2.4998
-19.5 | -0.5615 | 0.22354 | -0.0007 | -2.5119
-19 | -0.5454 | 0.21693 | -0.0041 | -2.5142
-18 | -0.5264 | 0.1981 | -0.0115 | -2.6572
-17.5 | -0.5128 | 0.19185 | -0.0142 | -2.6729
-17 | -0.5015 | 0.1849 | -0.017 | -2.7123
-16 | -0.5208 | 0.15782 | -0.0263 | -3.3
-15.5 | -0.5354 | 0.14497 | -0.0313 | -3.6932
-15 | -0.5356 | 0.13674 | -0.0343 | -3.9169
-14 | -0.9396 | 0.04935 | -0.0971 | -19.0395
-13.5 | -0.9866 | 0.02489 | -0.1322 | -39.6384
-13 | -0.9446 | 0.01818 | -0.1395 | -51.9582
-12.5 | -0.8893 | 0.01509 | -0.1412 | -58.9331
-12 | -0.8386 | 0.01315 | -0.1401 | -63.7719
-11.5 | -0.7887 | 0.01191 | -0.1379 | -66.2217
-11 | -0.7372 | 0.01088 | -0.1357 | -67.7574
-10.5 | -0.6857 | 0.00987 | -0.1336 | -69.4732
-10 | -0.6326 | 0.00904 | -0.1317 | -69.9779
-9.5 | -0.5768 | 0.00844 | -0.1302 | -68.3412
-9 | -0.5204 | 0.00791 | -0.1289 | -65.7901
-8.5 | -0.4638 | 0.00741 | -0.1278 | -62.5911
-8 | -0.4062 | 0.00701 | -0.1269 | -57.9458
-7.5 | -0.3483 | 0.00669 | -0.1262 | -52.0628
-7 | -0.29 | 0.0064 | -0.1256 | -45.3125
-6.5 | -0.2312 | 0.00619 | -0.1252 | -37.3506
-6 | -0.1724 | 0.00604 | -0.1248 | -28.543
-5.5 | -0.1141 | 0.00584 | -0.1244 | -19.5377
-5 | -0.0562 | 0.00562 | -0.124 | -10
-4.5 | 0.0021 | 0.00547 | -0.1238 | 0.38391
-4 | 0.0603 | 0.00535 | -0.1236 | 11.271
-3.5 | 0.1182 | 0.00527 | -0.1233 | 22.4288
-3 | 0.1761 | 0.00519 | -0.1231 | 33.9306
-2.5 | 0.2335 | 0.0051 | -0.1229 | 45.7843
-2 | 0.2908 | 0.00507 | -0.1226 | 57.357
-1 | 0.4054 | 0.00499 | -0.1222 | 81.2425
-0.5 | 0.4616 | 0.00482 | -0.1218 | 95.7676
0 | 0.5169 | 0.00467 | -0.1214 | 110.6852
0.5 | 0.5725 | 0.00467 | -0.1209 | 122.591
1 | 0.6278 | 0.00477 | -0.1204 | 131.6143
1.5 | 0.6817 | 0.00493 | -0.1196 | 138.2759
2 | 0.7355 | 0.00507 | -0.1188 | 145.069
2.5 | 0.7854 | 0.00523 | -0.1173 | 150.1721
3 | 0.8345 | 0.00573 | -0.1155 | 145.637
3.5 | 0.8792 | 0.00654 | -0.1129 | 134.4343
4.5 | 0.973 | 0.00784 | -0.1085 | 124.1071
5 | 1.0237 | 0.00804 | -0.1069 | 127.3259
5.5 | 1.0839 | 0.008 | -0.1075 | 135.4875
6 | 1.1338 | 0.00844 | -0.1056 | 134.3365
6.5 | 1.1806 | 0.00902 | -0.1032 | 130.8869
7 | 1.2287 | 0.00951 | -0.1009 | 129.2008
7.5 | 1.2767 | 0.00997 | -0.0986 | 128.0542
8 | 1.3222 | 0.01052 | -0.0958 | 125.6844
8.5 | 1.365 | 0.01101 | -0.0924 | 123.9782
9 | 1.4018 | 0.01161 | -0.0878 | 120.7407
9.5 | 1.4389 | 0.01229 | -0.0833 | 117.0789
10 | 1.4772 | 0.01298 | -0.0793 | 113.8059
10.5 | 1.5143 | 0.01378 | -0.0751 | 109.8911
11 | 1.5494 | 0.01474 | -0.0708 | 105.1153
11.5 | 1.5807 | 0.01601 | -0.0662 | 98.732
12 | 1.6138 | 0.01734 | -0.0621 | 93.0681
12.5 | 1.6483 | 0.01876 | -0.0586 | 87.8625
13 | 1.679 | 0.02053 | -0.0549 | 81.7828
13.5 | 1.7065 | 0.02253 | -0.0511 | 75.7435
14 | 1.7285 | 0.02498 | -0.047 | 69.1954
14.5 | 1.7449 | 0.02795 | -0.0428 | 62.4293
15 | 1.7545 | 0.03154 | -0.0387 | 55.6278
15.5 | 1.7495 | 0.03657 | -0.0344 | 47.8398
16 | 1.7468 | 0.04184 | -0.0312 | 41.7495
16.5 | 1.741 | 0.04769 | -0.0288 | 36.5066
17 | 1.7274 | 0.05468 | -0.0272 | 31.5911
17.5 | 1.7069 | 0.06252 | -0.0261 | 27.3017
18 | 1.6729 | 0.07254 | -0.0267 | 23.0618
18.5 | 1.642 | 0.08375 | -0.0296 | 19.606
19 | 1.6161 | 0.0954 | -0.0342 | 16.9403
19.5 | 1.5702 | 0.11138 | -0.0425 | 14.0977
20 | 1.5246 | 0.12852 | -0.0527 | 11.8627

## 95. Re 7M Mach 0.50 (1)
BIGFOIL.COM POLAR EXPORT
raf32md
RAF 32 MOD |  |  |  | Cl Max: | 1.511 | at alpha= | 7.5 | deg
JavaFoil+Calcfoil stall+Eppler ext transition |  |  |  | L/D Max: | 175.086 | at alpha= | 3 | deg
Re: | 7000000 |  |  | Cd Min: | 0.00485 | at alpha= | 0 | deg
Mach: | 0.5 |  |  | Cl=0 at alpha= | -4.9297 | deg
|  |  |  | @ Cl=0.1, Cd= | 0.0055491
|  |  |  | @ Cl=0.4, Cd= | 0.0052166
|  |  |  | @ Cl=0.6, Cd= | 0.0048677
alpha (deg) | Cl | Cd | Cm | Cl/Cd
-20 | -0.792 | 0.14868 | -0.049 | -5.324
-19.5 | -0.767 | 0.14449 | -0.05 | -5.306
-19 | -0.742 | 0.14 | -0.05 | -5.297
-18.5 | -0.717 | 0.14068 | -0.052 | -5.096
-18 | -0.692 | 0.13131 | -0.053 | -5.27
-17.5 | -0.666 | 0.12898 | -0.053 | -5.165
-17 | -0.641 | 0.1178 | -0.055 | -5.443
-16.5 | -0.615 | 0.11323 | -0.055 | -5.431
-16 | -0.588 | 0.10961 | -0.055 | -5.368
-15.5 | -0.56 | 0.10817 | -0.053 | -5.178
-15 | -0.533 | 0.10923 | -0.051 | -4.877
-14.5 | -0.507 | 0.1059 | -0.052 | -4.787
-14 | -0.481 | 0.10181 | -0.052 | -4.726
-13.5 | -0.456 | 0.09782 | -0.054 | -4.658
-13 | -0.429 | 0.09151 | -0.054 | -4.693
-12.5 | -0.404 | 0.08347 | -0.055 | -4.834
-12 | -0.378 | 0.07745 | -0.057 | -4.878
-11.5 | -0.354 | 0.0688 | -0.062 | -5.14
-11 | -0.329 | 0.06213 | -0.066 | -5.291
-10.5 | -0.303 | 0.05707 | -0.069 | -5.312
-10 | -0.278 | 0.05105 | -0.074 | -5.451
-9.5 | -0.264 | 0.03138 | -0.09 | -8.412
-9 | -0.246 | 0.01895 | -0.1 | -13.002
-8.5 | -0.267 | 0.05232 | -0.055 | -5.095
-8 | -0.268 | 0.04751 | -0.055 | -5.642
-7.5 | -0.293 | 0.00752 | -0.115 | -38.94
-7 | -0.246 | 0.00639 | -0.117 | -38.501
-6.5 | -0.192 | 0.00613 | -0.119 | -31.408
-6 | -0.134 | 0.00586 | -0.12 | -22.874
-5.5 | -0.073 | 0.00589 | -0.122 | -12.373
-5 | -0.009 | 0.00575 | -0.123 | -1.649
-4.5 | 0.055 | 0.00559 | -0.125 | 9.889
-4 | 0.121 | 0.00553 | -0.127 | 21.893
-3.5 | 0.187 | 0.00544 | -0.128 | 34.458
-3 | 0.254 | 0.00519 | -0.13 | 48.982
-2.5 | 0.321 | 0.00519 | -0.131 | 61.89
-2 | 0.389 | 0.00521 | -0.132 | 74.558
-1.5 | 0.456 | 0.00525 | -0.134 | 86.852
-1 | 0.524 | 0.00551 | -0.135 | 95.075
-0.5 | 0.591 | 0.00487 | -0.137 | 121.321
0 | 0.668 | 0.00485 | -0.138 | 137.85
0.5 | 0.736 | 0.00514 | -0.14 | 143.337
1 | 0.805 | 0.00525 | -0.141 | 153.298
1.5 | 0.873 | 0.0056 | -0.142 | 155.955
2 | 0.939 | 0.00617 | -0.144 | 152.139
2.5 | 1.005 | 0.00643 | -0.145 | 156.301
3 | 1.07 | 0.00611 | -0.147 | 175.086
3.5 | 1.135 | 0.0076 | -0.148 | 149.293
4 | 1.197 | 0.00896 | -0.149 | 133.676
4.5 | 1.258 | 0.00978 | -0.15 | 128.661
5 | 1.316 | 0.0103 | -0.152 | 127.76
5.5 | 1.369 | 0.0109 | -0.153 | 125.601
6 | 1.418 | 0.01148 | -0.154 | 123.546
6.5 | 1.46 | 0.01223 | -0.155 | 119.353
7 | 1.493 | 0.01296 | -0.157 | 115.181
7.5 | 1.511 | 0.0139 | -0.158 | 108.715
8 | 1.508 | 0.01643 | -0.159 | 91.77
8.5 | 1.327 | 0.01905 | -0.16 | 69.67
9 | 0.762 | 0.07157 | -0.077 | 10.649
9.5 | 0.792 | 0.0647 | -0.084 | 12.239
10 | 0.818 | 0.07016 | -0.083 | 11.666
10.5 | 0.847 | 0.07723 | -0.086 | 10.964
11 | 0.876 | 0.07992 | -0.09 | 10.963
11.5 | 0.903 | 0.08738 | -0.091 | 10.339
12 | 0.93 | 0.08901 | -0.091 | 10.449
12.5 | 0.957 | 0.09282 | -0.092 | 10.316

## 96. Re 7M Mach 0.50 (2)
BIGFOIL.COM POLAR EXPORT
raf32md
RAF 32 MOD |  |  |  | Cl Max: | 1.4604 | at alpha= | 9 | deg
XFOIL ncrit=9 |  |  |  | L/D Max: | 708.611 | at alpha= | -0.5 | deg
Re: | 7000000 |  |  | Cd Min: | 0.25199 | at alpha= | -20 | deg
Mach: | 0.5 |  |  | Cl=0 at alpha= | -4.407 | deg
|  |  |  | @ Cl=0.1, Cd= | 0.00086267
|  |  |  | @ Cl=0.4, Cd= | 0.00076719
|  |  |  | @ Cl=0.6, Cd= | 0.0049189
alpha (deg) | Cl | Cd | Cm | Cl/Cd
-20 | -0.6076 | 0.25199 | 0.0038 | -2.4112
-19.5 | -0.5881 | 0.24335 | -0.0005 | -2.4167
-19 | -0.5684 | 0.23559 | -0.0045 | -2.4127
-18.5 | -0.5499 | 0.22754 | -0.0083 | -2.4167
-18 | -0.5325 | 0.21947 | -0.0118 | -2.4263
-17.5 | -0.5158 | 0.2115 | -0.0151 | -2.4388
-17 | -0.499 | 0.20395 | -0.0183 | -2.4467
-16.5 | -0.4838 | 0.19586 | -0.0214 | -2.4701
-16 | -0.4702 | 0.18783 | -0.0242 | -2.5033
-15.5 | -0.4561 | 0.18086 | -0.0265 | -2.5218
-15 | -0.4387 | 0.17395 | -0.0295 | -2.522
-14.5 | -0.4172 | 0.16483 | -0.0351 | -2.5311
-14 | -0.3979 | 0.15564 | -0.0407 | -2.5565
-13.5 | -0.3832 | 0.14522 | -0.0469 | -2.6388
-13 | -0.3636 | 0.13649 | -0.0527 | -2.6639
-12.5 | -0.3413 | 0.12833 | -0.0585 | -2.6595
-12 | -0.2263 | 0.09675 | -0.081 | -2.339
-11.5 | -0.2175 | 0.0872 | -0.0873 | -2.4943
-11 | -0.215 | 0.07546 | -0.0958 | -2.8492
-10.5 | -0.2252 | 0.06052 | -0.108 | -3.7211
-10 | -0.2374 | 0.04506 | -0.1235 | -5.2685
-9.5 | -0.264 | 0.03481 | -0.1295 | -7.584
-9 | -0.2916 | 0.02674 | -0.1323 | -10.905
-8.5 | -0.3179 | 0.01946 | -0.1345 | -16.3361
-8 | -0.3341 | 0.01187 | -0.1453 | -28.1466
-7.5 | -0.3449 | 0.00648 | -0.1473 | -53.2253
-7 | -0.3382 | 0.00236 | -0.1466 | -143.3051
-6.5 | -0.2891 | 0.00131 | -0.1441 | -220.687
-6 | -0.2195 | 0.00114 | -0.1418 | -192.5439
-5.5 | -0.149 | 0.00107 | -0.14 | -139.2523
-5 | -0.0796 | 0.00102 | -0.1386 | -78.0392
-4.5 | -0.0125 | 0.00093 | -0.1374 | -13.4409
-4 | 0.0547 | 0.00089 | -0.1364 | 61.4607
-3.5 | 0.121 | 0.00085 | -0.1355 | 142.3529
-3 | 0.1867 | 0.00083 | -0.1348 | 224.9398
-2.5 | 0.2522 | 0.00081 | -0.1342 | 311.358
-2 | 0.3172 | 0.00078 | -0.1337 | 406.6667
-1.5 | 0.3819 | 0.00077 | -0.1332 | 495.974
-1 | 0.4464 | 0.00076 | -0.1328 | 587.3684
-0.5 | 0.5102 | 0.00072 | -0.1324 | 708.6111
0 | 0.5803 | 0.00496 | -0.1346 | 116.996
0.5 | 0.6426 | 0.00483 | -0.1337 | 133.0435
1 | 0.7057 | 0.00489 | -0.133 | 144.3149
1.5 | 0.7661 | 0.0051 | -0.1316 | 150.2157
2 | 0.8264 | 0.00529 | -0.1301 | 156.2193
2.5 | 0.8813 | 0.00556 | -0.1275 | 158.5072
3 | 0.933 | 0.00606 | -0.1242 | 153.9604
3.5 | 0.976 | 0.00705 | -0.1192 | 138.4397
4 | 1.0232 | 0.00783 | -0.1147 | 130.6769
4.5 | 1.0687 | 0.00861 | -0.1097 | 124.1231
5 | 1.1181 | 0.00896 | -0.105 | 124.7879
5.5 | 1.1529 | 0.00894 | -0.0973 | 128.9597
6 | 1.2206 | 0.00974 | -0.0963 | 125.3183
6.5 | 1.2684 | 0.01045 | -0.0908 | 121.378
7 | 1.3181 | 0.01121 | -0.0856 | 117.5825
7.5 | 1.3648 | 0.01223 | -0.0798 | 111.5944
8 | 1.4105 | 0.01353 | -0.0738 | 104.2498
8.5 | 1.4464 | 0.01561 | -0.0668 | 92.6586
9 | 1.4604 | 0.0191 | -0.0581 | 76.4607
9.5 | 1.4524 | 0.02417 | -0.0487 | 60.091
10 | 1.4321 | 0.03043 | -0.0401 | 47.0621
10.5 | 1.3965 | 0.0384 | -0.0333 | 36.3672
11 | 1.3572 | 0.04755 | -0.0295 | 28.5426
11.5 | 1.3162 | 0.05792 | -0.0286 | 22.7244
12 | 1.275 | 0.06981 | -0.031 | 18.2639
12.5 | 1.2383 | 0.08296 | -0.0364 | 14.9265
13 | 1.204 | 0.09766 | -0.0445 | 12.3285
13.5 | 1.1758 | 0.11335 | -0.0543 | 10.3732
14 | 1.1542 | 0.12927 | -0.0643 | 8.9286

## 97. Re 8M Mach 0.00 (1)
BIGFOIL.COM POLAR EXPORT
raf32md
RAF 32 MOD |  |  |  | Cl Max: | 1.588 | at alpha= | 11 | deg
JavaFoil+Calcfoil stall+Eppler ext transition |  |  |  | L/D Max: | 167.159 | at alpha= | 3 | deg
Re: | 8000000 |  |  | Cd Min: | 0.00456 | at alpha= | -1 | deg
Mach: | 0 |  |  | Cl=0 at alpha= | -4.9286 | deg
|  |  |  | @ Cl=0.1, Cd= | 0.0051462
|  |  |  | @ Cl=0.4, Cd= | 0.0051279
|  |  |  | @ Cl=0.6, Cd= | 0.004659
alpha (deg) | Cl | Cd | Cm | Cl/Cd
-16.5 | -0.549 | 0.11765 | -0.04 | -4.665
-16 | -0.558 | 0.11129 | -0.041 | -5.014
-15.5 | -0.566 | 0.10518 | -0.043 | -5.38
-15 | -0.571 | 0.09817 | -0.044 | -5.816
-14.5 | -0.575 | 0.09092 | -0.047 | -6.321
-14 | -0.576 | 0.08235 | -0.051 | -6.999
-13.5 | -0.572 | 0.07696 | -0.053 | -7.436
-13 | -0.584 | 0.05439 | -0.065 | -10.732
-12.5 | -0.575 | 0.0485 | -0.068 | -11.852
-12 | -0.6 | 0.0206 | -0.08 | -29.118
-11.5 | -0.608 | 0.00986 | -0.088 | -61.682
-11 | -0.589 | 0.00826 | -0.09 | -71.285
-10.5 | -0.556 | 0.00778 | -0.092 | -71.531
-10 | -0.519 | 0.00736 | -0.093 | -70.59
-9.5 | -0.479 | 0.00721 | -0.095 | -66.423
-9 | -0.433 | 0.00684 | -0.096 | -63.215
-8.5 | -0.384 | 0.00667 | -0.098 | -57.513
-8 | -0.334 | 0.0058 | -0.099 | -57.466
-7.5 | -0.282 | 0.00564 | -0.1 | -50.012
-7 | -0.229 | 0.00554 | -0.102 | -41.325
-6.5 | -0.175 | 0.0054 | -0.103 | -32.426
-6 | -0.12 | 0.00552 | -0.104 | -21.777
-5.5 | -0.065 | 0.00537 | -0.106 | -12.031
-5 | -0.008 | 0.00523 | -0.107 | -1.598
-4.5 | 0.048 | 0.0052 | -0.108 | 9.32
-4 | 0.106 | 0.00514 | -0.11 | 20.552
-3.5 | 0.163 | 0.00493 | -0.111 | 33.117
-3 | 0.221 | 0.00496 | -0.112 | 44.545
-2.5 | 0.279 | 0.00496 | -0.114 | 56.277
-2 | 0.337 | 0.00495 | -0.115 | 68.164
-1.5 | 0.396 | 0.00517 | -0.116 | 76.541
-1 | 0.454 | 0.00456 | -0.117 | 99.569
-0.5 | 0.513 | 0.00458 | -0.119 | 111.812
0 | 0.579 | 0.00457 | -0.12 | 126.616
0.5 | 0.638 | 0.00482 | -0.121 | 132.439
1 | 0.697 | 0.00537 | -0.122 | 129.745
1.5 | 0.756 | 0.00545 | -0.124 | 138.726
2 | 0.814 | 0.00552 | -0.125 | 147.315
2.5 | 0.872 | 0.00573 | -0.126 | 152.045
3 | 0.93 | 0.00556 | -0.127 | 167.159
3.5 | 0.987 | 0.00642 | -0.128 | 153.66
4 | 1.044 | 0.00822 | -0.129 | 127.038
4.5 | 1.1 | 0.00781 | -0.131 | 140.904
5 | 1.155 | 0.00833 | -0.132 | 138.757
5.5 | 1.21 | 0.00871 | -0.133 | 138.917
6 | 1.263 | 0.00902 | -0.134 | 139.932
6.5 | 1.315 | 0.00938 | -0.135 | 140.227
7 | 1.366 | 0.00972 | -0.136 | 140.514
7.5 | 1.415 | 0.01114 | -0.137 | 126.995
8 | 1.462 | 0.0116 | -0.138 | 126.095
8.5 | 1.499 | 0.01202 | -0.139 | 124.713
9 | 1.53 | 0.01222 | -0.139 | 125.132
9.5 | 1.554 | 0.01181 | -0.14 | 131.612
10 | 1.572 | 0.01351 | -0.141 | 116.348
10.5 | 1.583 | 0.01331 | -0.142 | 118.916
11 | 1.588 | 0.01519 | -0.143 | 104.549
11.5 | 1.585 | 0.0161 | -0.144 | 98.454
12 | 1.575 | 0.01702 | -0.145 | 92.566
12.5 | 1.559 | 0.0181 | -0.146 | 86.162
13 | 1.537 | 0.0192 | -0.146 | 80.047
13.5 | 1.509 | 0.02038 | -0.147 | 74.017
14 | 1.476 | 0.02183 | -0.148 | 67.59
14.5 | 1.438 | 0.023 | -0.149 | 62.517
15 | 1.341 | 0.02875 | -0.143 | 46.647
15.5 | 1.276 | 0.03497 | -0.141 | 36.477
16 | 1.195 | 0.04762 | -0.135 | 25.094

## 98. Re 8M Mach 0.00 (2)
BIGFOIL.COM POLAR EXPORT
raf32md
RAF 32 MOD |  |  |  | Cl Max: | 1.8906 | at alpha= | 19.5 | deg
XFOIL ncrit=9 |  |  |  | L/D Max: | 144.514 | at alpha= | 2.5 | deg
Re: | 8000000 |  |  | Cd Min: | 0.19044 | at alpha= | -19 | deg
Mach: | 0 |  |  | Cl=0 at alpha= | -4.5413 | deg
|  |  |  | @ Cl=0.1, Cd= | 0.0051172
|  |  |  | @ Cl=0.4, Cd= | 0.0047997
|  |  |  | @ Cl=0.6, Cd= | 0.0047355
alpha (deg) | Cl | Cd | Cm | Cl/Cd
-19 | -0.5915 | 0.19044 | -0.0089 | -3.106
-18.5 | -0.6051 | 0.1758 | -0.0152 | -3.442
-18 | -1.336 | 0.03198 | -0.1059 | -41.7761
-17.5 | -1.3546 | 0.0245 | -0.1122 | -55.2898
-17 | -1.3124 | 0.02217 | -0.1146 | -59.1971
-16.5 | -1.267 | 0.02004 | -0.1167 | -63.2236
-16 | -1.216 | 0.01854 | -0.1185 | -65.5879
-15.5 | -1.1735 | 0.01688 | -0.1185 | -69.5201
-15 | -1.1246 | 0.0154 | -0.1192 | -73.026
-14.5 | -1.0687 | 0.01399 | -0.1212 | -76.3903
-14 | -1.0082 | 0.0128 | -0.1237 | -78.7656
-13.5 | -0.9544 | 0.0118 | -0.1245 | -80.8814
-13 | -0.8991 | 0.01104 | -0.1253 | -81.4402
-12.5 | -0.8486 | 0.01043 | -0.1249 | -81.3615
-12 | -0.7989 | 0.00985 | -0.1241 | -81.1066
-11.5 | -0.7497 | 0.0092 | -0.1233 | -81.4891
-11 | -0.6995 | 0.00864 | -0.1225 | -80.9606
-10.5 | -0.6481 | 0.00821 | -0.1219 | -78.9403
-10 | -0.596 | 0.00785 | -0.1214 | -75.9236
-9.5 | -0.5442 | 0.0074 | -0.1208 | -73.5405
-9 | -0.491 | 0.00707 | -0.1204 | -69.4484
-8.5 | -0.4373 | 0.00675 | -0.1201 | -64.7852
-8 | -0.383 | 0.00647 | -0.1199 | -59.1963
-7.5 | -0.3283 | 0.00624 | -0.1198 | -52.6122
-7 | -0.2734 | 0.00602 | -0.1196 | -45.4153
-6.5 | -0.2179 | 0.00587 | -0.1196 | -37.121
-6 | -0.1619 | 0.00575 | -0.1196 | -28.1565
-5.5 | -0.1065 | 0.00555 | -0.1195 | -19.1892
-5 | -0.0511 | 0.00537 | -0.1194 | -9.5158
-4.5 | 0.0046 | 0.00525 | -0.1193 | 0.87619
-4 | 0.0603 | 0.00516 | -0.1193 | 11.686
-3.5 | 0.116 | 0.0051 | -0.1192 | 22.7451
-3 | 0.1714 | 0.00505 | -0.1191 | 33.9406
-2.5 | 0.2266 | 0.005 | -0.1189 | 45.32
-2 | 0.282 | 0.00495 | -0.1188 | 56.9697
-1.5 | 0.3374 | 0.00494 | -0.1187 | 68.2996
-1 | 0.392 | 0.00481 | -0.1184 | 81.4969
-0.5 | 0.4465 | 0.00474 | -0.1182 | 94.1983
0 | 0.4999 | 0.00463 | -0.1178 | 107.9698
0.5 | 0.5533 | 0.00463 | -0.1174 | 119.5032
1 | 0.6064 | 0.00475 | -0.1169 | 127.6632
1.5 | 0.6587 | 0.00491 | -0.1162 | 134.1548
2 | 0.7102 | 0.0051 | -0.1154 | 139.2549
2.5 | 0.7587 | 0.00525 | -0.1141 | 144.5143
3 | 0.8063 | 0.00571 | -0.1127 | 141.2084
3.5 | 0.8513 | 0.00642 | -0.1107 | 132.6012
4 | 0.8997 | 0.00691 | -0.1093 | 130.2026
4.5 | 0.9456 | 0.00754 | -0.1075 | 125.4111
5 | 0.9958 | 0.00777 | -0.1065 | 128.1596
5.5 | 1.0433 | 0.00787 | -0.105 | 132.5667
6 | 1.1025 | 0.00797 | -0.1062 | 138.3312
6.5 | 1.1492 | 0.00847 | -0.1046 | 135.6789
7 | 1.1965 | 0.0089 | -0.1031 | 134.4382
7.5 | 1.2437 | 0.00931 | -0.1016 | 133.5875
8 | 1.2899 | 0.00976 | -0.0999 | 132.1619
8.5 | 1.3354 | 0.0102 | -0.0982 | 130.9216
9 | 1.3798 | 0.01066 | -0.0963 | 129.4371
9.5 | 1.422 | 0.01119 | -0.094 | 127.0777
10 | 1.4602 | 0.01172 | -0.0909 | 124.5904
10.5 | 1.4952 | 0.01223 | -0.0871 | 122.2567
11 | 1.5304 | 0.0128 | -0.0836 | 119.5625
11.5 | 1.5643 | 0.01346 | -0.08 | 116.2184
12 | 1.5951 | 0.01433 | -0.0761 | 111.3119
12.5 | 1.6272 | 0.01519 | -0.0727 | 107.1231
13 | 1.6604 | 0.01606 | -0.0696 | 103.3873
13.5 | 1.6931 | 0.01707 | -0.0668 | 99.1857
14 | 1.7256 | 0.01825 | -0.0643 | 94.5534
14.5 | 1.7562 | 0.01959 | -0.0617 | 89.6478
15 | 1.7826 | 0.02118 | -0.0588 | 84.1643
15.5 | 1.8059 | 0.02301 | -0.0558 | 78.4833
16 | 1.8244 | 0.0252 | -0.0525 | 72.3968
16.5 | 1.8429 | 0.0275 | -0.0496 | 67.0145
17 | 1.8535 | 0.03045 | -0.0463 | 60.8703
17.5 | 1.8655 | 0.03348 | -0.0435 | 55.7198
18 | 1.8778 | 0.0366 | -0.0412 | 51.306
18.5 | 1.8855 | 0.04035 | -0.0392 | 46.7286
19 | 1.8893 | 0.04459 | -0.0373 | 42.3705
19.5 | 1.8906 | 0.04931 | -0.0359 | 38.3411
20 | 1.8897 | 0.05438 | -0.0347 | 34.7499

## 99. Re 8M Mach 0.10 (1)
BIGFOIL.COM POLAR EXPORT
raf32md
RAF 32 MOD |  |  |  | Cl Max: | 1.582 | at alpha= | 11 | deg
JavaFoil+Calcfoil stall+Eppler ext transition |  |  |  | L/D Max: | 167.377 | at alpha= | 3 | deg
Re: | 8000000 |  |  | Cd Min: | 0.00453 | at alpha= | -1 | deg
Mach: | 0.1 |  |  | Cl=0 at alpha= | -4.9298 | deg
|  |  |  | @ Cl=0.1, Cd= | 0.0051963
|  |  |  | @ Cl=0.4, Cd= | 0.0051676
|  |  |  | @ Cl=0.6, Cd= | 0.0046693
alpha (deg) | Cl | Cd | Cm | Cl/Cd
-16.5 | -0.521 | 0.11999 | -0.039 | -4.344
-16 | -0.534 | 0.11287 | -0.041 | -4.732
-15.5 | -0.544 | 0.10725 | -0.042 | -5.076
-15 | -0.553 | 0.09979 | -0.044 | -5.537
-14.5 | -0.558 | 0.09372 | -0.045 | -5.953
-14 | -0.561 | 0.08616 | -0.048 | -6.512
-13.5 | -0.562 | 0.07858 | -0.052 | -7.15
-13 | -0.567 | 0.06238 | -0.061 | -9.091
-12.5 | -0.559 | 0.05711 | -0.063 | -9.788
-12 | -0.569 | 0.03555 | -0.074 | -16.002
-11.5 | -0.602 | 0.01067 | -0.087 | -56.402
-11 | -0.587 | 0.00849 | -0.091 | -69.174
-10.5 | -0.556 | 0.00783 | -0.092 | -70.945
-10 | -0.52 | 0.00741 | -0.094 | -70.115
-9.5 | -0.48 | 0.00727 | -0.095 | -66.024
-9 | -0.434 | 0.0069 | -0.097 | -62.84
-8.5 | -0.385 | 0.00662 | -0.098 | -58.121
-8 | -0.335 | 0.00586 | -0.099 | -57.144
-7.5 | -0.283 | 0.00568 | -0.101 | -49.76
-7 | -0.23 | 0.00559 | -0.102 | -41.128
-6.5 | -0.176 | 0.00545 | -0.104 | -32.27
-6 | -0.121 | 0.00546 | -0.105 | -22.128
-5.5 | -0.065 | 0.00542 | -0.106 | -11.982
-5 | -0.008 | 0.00527 | -0.108 | -1.591
-4.5 | 0.049 | 0.00525 | -0.109 | 9.278
-4 | 0.106 | 0.00519 | -0.11 | 20.456
-3.5 | 0.164 | 0.00497 | -0.112 | 33.018
-3 | 0.222 | 0.00502 | -0.113 | 44.312
-2.5 | 0.281 | 0.005 | -0.114 | 56.121
-2 | 0.339 | 0.00499 | -0.115 | 67.986
-1.5 | 0.398 | 0.00519 | -0.117 | 76.667
-1 | 0.457 | 0.00453 | -0.118 | 100.698
-0.5 | 0.515 | 0.0046 | -0.119 | 112.027
0 | 0.582 | 0.00459 | -0.121 | 126.577
0.5 | 0.641 | 0.00485 | -0.122 | 132.219
1 | 0.7 | 0.0054 | -0.123 | 129.604
1.5 | 0.76 | 0.0054 | -0.124 | 140.686
2 | 0.818 | 0.00556 | -0.125 | 147.15
2.5 | 0.876 | 0.00579 | -0.127 | 151.338
3 | 0.934 | 0.00558 | -0.128 | 167.377
3.5 | 0.992 | 0.00646 | -0.129 | 153.569
4 | 1.049 | 0.00827 | -0.13 | 126.821
4.5 | 1.105 | 0.00785 | -0.131 | 140.746
5 | 1.161 | 0.00835 | -0.132 | 138.931
5.5 | 1.215 | 0.00957 | -0.133 | 127.005
6 | 1.269 | 0.00909 | -0.134 | 139.598
6.5 | 1.321 | 0.00944 | -0.135 | 139.921
7 | 1.371 | 0.00979 | -0.137 | 140.046
7.5 | 1.42 | 0.01124 | -0.138 | 126.347
8 | 1.468 | 0.01173 | -0.139 | 125.114
8.5 | 1.504 | 0.01215 | -0.14 | 123.786
9 | 1.533 | 0.01236 | -0.14 | 123.991
9.5 | 1.556 | 0.01194 | -0.141 | 130.37
10 | 1.572 | 0.01367 | -0.142 | 114.963
10.5 | 1.581 | 0.01354 | -0.143 | 116.76
11 | 1.582 | 0.01544 | -0.144 | 102.461
11.5 | 1.576 | 0.01637 | -0.145 | 96.275
12 | 1.562 | 0.0174 | -0.146 | 89.765
12.5 | 1.541 | 0.01839 | -0.146 | 83.784
13 | 1.513 | 0.01952 | -0.147 | 77.521
13.5 | 1.479 | 0.01967 | -0.148 | 75.201
14 | 1.44 | 0.02235 | -0.149 | 64.425
14.5 | 1.396 | 0.02427 | -0.15 | 57.532
15 | 1.281 | 0.0321 | -0.142 | 39.907
15.5 | 1.192 | 0.04454 | -0.136 | 26.769
16 | 1.082 | 0.0739 | -0.123 | 14.637

## 100. Re 8M Mach 0.10 (2)
BIGFOIL.COM POLAR EXPORT
raf32md
RAF 32 MOD |  |  |  | Cl Max: | 1.8781 | at alpha= | 19 | deg
XFOIL ncrit=9 |  |  |  | L/D Max: | 145 | at alpha= | 2.5 | deg
Re: | 8000000 |  |  | Cd Min: | 0.22574 | at alpha= | -20 | deg
Mach: | 0.1 |  |  | Cl=0 at alpha= | -4.5375 | deg
|  |  |  | @ Cl=0.1, Cd= | 0.0051275
|  |  |  | @ Cl=0.4, Cd= | 0.0048291
|  |  |  | @ Cl=0.6, Cd= | 0.0047282
alpha (deg) | Cl | Cd | Cm | Cl/Cd
-20 | -0.5735 | 0.22574 | 0.003 | -2.5405
-19.5 | -0.5612 | 0.21743 | -0.0008 | -2.5811
-19 | -0.5607 | 0.20353 | -0.0055 | -2.7549
-18.5 | -0.5487 | 0.19653 | -0.0089 | -2.7919
-18 | -0.5933 | 0.17063 | -0.0182 | -3.4771
-17.5 | -1.2681 | 0.03987 | -0.0995 | -31.8059
-17 | -1.3116 | 0.02608 | -0.1152 | -50.2914
-16.5 | -1.2739 | 0.02254 | -0.1188 | -56.5173
-16 | -1.2262 | 0.02039 | -0.1209 | -60.1373
-15.5 | -1.1811 | 0.01854 | -0.1216 | -63.7055
-15 | -1.1332 | 0.01703 | -0.1219 | -66.5414
-14.5 | -1.0803 | 0.01516 | -0.1234 | -71.2599
-13.5 | -0.9641 | 0.01239 | -0.127 | -77.8128
-13 | -0.9075 | 0.01146 | -0.1279 | -79.1885
-12.5 | -0.857 | 0.01074 | -0.1272 | -79.7952
-12 | -0.8064 | 0.01016 | -0.1263 | -79.3701
-11.5 | -0.7563 | 0.00952 | -0.1253 | -79.4433
-11 | -0.7061 | 0.00886 | -0.1243 | -79.6953
-10.5 | -0.6546 | 0.00835 | -0.1235 | -78.3952
-10 | -0.6019 | 0.00797 | -0.1228 | -75.5207
-9.5 | -0.5493 | 0.00752 | -0.1221 | -73.0452
-9 | -0.4958 | 0.00714 | -0.1216 | -69.4398
-8.5 | -0.4413 | 0.00683 | -0.1212 | -64.612
-8 | -0.3867 | 0.00651 | -0.1209 | -59.4009
-7.5 | -0.3313 | 0.00629 | -0.1207 | -52.6709
-7 | -0.276 | 0.00605 | -0.1205 | -45.6198
-6.5 | -0.2201 | 0.00589 | -0.1204 | -37.3684
-6 | -0.1636 | 0.00577 | -0.1204 | -28.3536
-5.5 | -0.1077 | 0.00557 | -0.1203 | -19.3357
-5 | -0.0518 | 0.00539 | -0.1201 | -9.6104
-4.5 | 0.0042 | 0.00526 | -0.12 | 0.79848
-4 | 0.0603 | 0.00517 | -0.1199 | 11.6634
-3.5 | 0.1163 | 0.00511 | -0.1199 | 22.7593
-3 | 0.1721 | 0.00506 | -0.1197 | 34.0119
-2.5 | 0.2276 | 0.005 | -0.1195 | 45.52
-2 | 0.2834 | 0.00496 | -0.1194 | 57.1371
-1.5 | 0.3391 | 0.00494 | -0.1193 | 68.6437
-0.5 | 0.4489 | 0.00474 | -0.1188 | 94.7046
0 | 0.5026 | 0.00464 | -0.1184 | 108.319
0.5 | 0.5562 | 0.00463 | -0.1179 | 120.1296
1 | 0.6097 | 0.00475 | -0.1174 | 128.3579
1.5 | 0.6622 | 0.00491 | -0.1167 | 134.8676
2 | 0.714 | 0.00511 | -0.1159 | 139.726
2.5 | 0.7627 | 0.00526 | -0.1146 | 145
3 | 0.8105 | 0.00572 | -0.1131 | 141.6958
3.5 | 0.8557 | 0.00644 | -0.111 | 132.8727
4 | 0.9042 | 0.00694 | -0.1096 | 130.2882
4.5 | 0.9503 | 0.00757 | -0.1078 | 125.535
5 | 1.0008 | 0.0078 | -0.1067 | 128.3077
5.5 | 1.0486 | 0.00791 | -0.1052 | 132.5664
6 | 1.108 | 0.00801 | -0.1063 | 138.3271
6.5 | 1.1547 | 0.00852 | -0.1045 | 135.5282
7 | 1.2022 | 0.00897 | -0.1029 | 134.0245
7.5 | 1.2498 | 0.00937 | -0.1013 | 133.3831
8 | 1.2959 | 0.00984 | -0.0995 | 131.6972
8.5 | 1.3417 | 0.01028 | -0.0977 | 130.5156
9 | 1.3858 | 0.01077 | -0.0955 | 128.6722
9.5 | 1.4276 | 0.01132 | -0.0929 | 126.1131
10.5 | 1.4992 | 0.01237 | -0.0854 | 121.1964
11 | 1.5344 | 0.01299 | -0.0818 | 118.1216
11.5 | 1.5685 | 0.01372 | -0.0781 | 114.3222
12 | 1.599 | 0.01468 | -0.074 | 108.9237
12.5 | 1.633 | 0.01552 | -0.0708 | 105.2191
13 | 1.6666 | 0.01648 | -0.0677 | 101.1286
13.5 | 1.6999 | 0.01759 | -0.0649 | 96.6401
14 | 1.7319 | 0.01892 | -0.0623 | 91.5381
14.5 | 1.7606 | 0.02045 | -0.0593 | 86.0929
15 | 1.7853 | 0.02221 | -0.0561 | 80.3827
15.5 | 1.8063 | 0.0243 | -0.0528 | 74.3333
16 | 1.8217 | 0.02687 | -0.0492 | 67.7968
16.5 | 1.837 | 0.02953 | -0.0461 | 62.2079
17 | 1.8467 | 0.03279 | -0.0429 | 56.319
17.5 | 1.862 | 0.03571 | -0.0406 | 52.1423
18 | 1.8718 | 0.03932 | -0.0383 | 47.6043
18.5 | 1.8765 | 0.04355 | -0.0363 | 43.0884
19 | 1.8781 | 0.04831 | -0.0347 | 38.876
19.5 | 1.8746 | 0.05377 | -0.0334 | 34.8633
20 | 1.8674 | 0.0597 | -0.0323 | 31.2797

## 101. Re 8M Mach 0.25 (1)
BIGFOIL.COM POLAR EXPORT
raf32md
RAF 32 MOD |  |  |  | Cl Max: | 1.56 | at alpha= | 10 | deg
JavaFoil+Calcfoil stall+Eppler ext transition |  |  |  | L/D Max: | 167.386 | at alpha= | 3 | deg
Re: | 8000000 |  |  | Cd Min: | 0.0046 | at alpha= | -0.5 | deg
Mach: | 0.25 |  |  | Cl=0 at alpha= | -4.9237 | deg
|  |  |  | @ Cl=0.1, Cd= | 0.0051783
|  |  |  | @ Cl=0.4, Cd= | 0.005184
|  |  |  | @ Cl=0.6, Cd= | 0.00488
alpha (deg) | Cl | Cd | Cm | Cl/Cd
-16 | -0.313 | 0.13523 | -0.038 | -2.316
-15.5 | -0.355 | 0.12262 | -0.039 | -2.892
-15 | -0.391 | 0.11495 | -0.04 | -3.405
-14.5 | -0.423 | 0.10573 | -0.041 | -4.002
-14 | -0.449 | 0.09837 | -0.042 | -4.568
-13.5 | -0.47 | 0.09003 | -0.043 | -5.219
-13 | -0.484 | 0.08374 | -0.046 | -5.783
-12.5 | -0.493 | 0.07679 | -0.049 | -6.416
-12 | -0.499 | 0.065 | -0.058 | -7.679
-11.5 | -0.514 | 0.0426 | -0.073 | -12.058
-11 | -0.549 | 0.01386 | -0.089 | -39.607
-10.5 | -0.543 | 0.00915 | -0.094 | -59.311
-10 | -0.519 | 0.00792 | -0.096 | -65.477
-9.5 | -0.483 | 0.0076 | -0.098 | -63.505
-9 | -0.438 | 0.00723 | -0.099 | -60.629
-8.5 | -0.39 | 0.00694 | -0.101 | -56.239
-8 | -0.34 | 0.00598 | -0.102 | -56.879
-7.5 | -0.288 | 0.0058 | -0.104 | -49.694
-7 | -0.235 | 0.00566 | -0.105 | -41.449
-6.5 | -0.18 | 0.00546 | -0.106 | -32.905
-6 | -0.124 | 0.00555 | -0.108 | -22.248
-5.5 | -0.066 | 0.00547 | -0.109 | -12.154
-5 | -0.009 | 0.00535 | -0.111 | -1.607
-4.5 | 0.05 | 0.00528 | -0.112 | 9.446
-4 | 0.109 | 0.00516 | -0.113 | 21.114
-3.5 | 0.168 | 0.00491 | -0.115 | 34.312
-3 | 0.228 | 0.005 | -0.116 | 45.59
-2.5 | 0.288 | 0.00499 | -0.117 | 57.73
-2 | 0.348 | 0.00495 | -0.119 | 70.303
-1.5 | 0.408 | 0.00522 | -0.12 | 78.156
-1 | 0.469 | 0.00524 | -0.121 | 89.342
-0.5 | 0.529 | 0.0046 | -0.122 | 114.966
0 | 0.598 | 0.00488 | -0.124 | 122.337
0.5 | 0.659 | 0.00488 | -0.125 | 134.842
1 | 0.72 | 0.00504 | -0.126 | 142.84
1.5 | 0.781 | 0.00549 | -0.127 | 142.155
2 | 0.84 | 0.00576 | -0.129 | 145.878
2.5 | 0.9 | 0.00588 | -0.13 | 152.996
3 | 0.96 | 0.00573 | -0.131 | 167.386
3.5 | 1.019 | 0.00726 | -0.132 | 140.315
4 | 1.077 | 0.0085 | -0.133 | 126.701
4.5 | 1.134 | 0.00906 | -0.135 | 125.164
5 | 1.191 | 0.00861 | -0.136 | 138.311
5.5 | 1.246 | 0.00897 | -0.137 | 138.848
6 | 1.299 | 0.01036 | -0.138 | 125.402
6.5 | 1.351 | 0.00973 | -0.139 | 138.853
7 | 1.402 | 0.01011 | -0.14 | 138.622
7.5 | 1.45 | 0.01177 | -0.141 | 123.2
8 | 1.495 | 0.01231 | -0.142 | 121.524
8.5 | 1.526 | 0.01281 | -0.143 | 119.191
9 | 1.548 | 0.01201 | -0.144 | 128.831
9.5 | 1.559 | 0.01389 | -0.145 | 112.235
10 | 1.56 | 0.01478 | -0.146 | 105.518
10.5 | 1.549 | 0.01478 | -0.147 | 104.761
11 | 1.525 | 0.01712 | -0.148 | 89.079
11.5 | 1.489 | 0.01841 | -0.148 | 80.858
12 | 1.439 | 0.01974 | -0.149 | 72.933
12.5 | 1.377 | 0.02147 | -0.15 | 64.147
13 | 1.272 | 0.02467 | -0.148 | 51.558
13.5 | 1.14 | 0.03442 | -0.141 | 33.128
14 | 0.924 | 0.09284 | -0.098 | 9.955
14.5 | 0.827 | 0.10795 | -0.084 | 7.665
15 | 0.738 | 0.11611 | -0.083 | 6.355

## 102. Re 8M Mach 0.25 (2)
BIGFOIL.COM POLAR EXPORT
raf32md
RAF 32 MOD |  |  |  | Cl Max: | 1.778 | at alpha= | 15.5 | deg
XFOIL ncrit=9 |  |  |  | L/D Max: | 147.594 | at alpha= | 2.5 | deg
Re: | 8000000 |  |  | Cd Min: | 0.2063 | at alpha= | -18.5 | deg
Mach: | 0.25 |  |  | Cl=0 at alpha= | -4.5171 | deg
|  |  |  | @ Cl=0.1, Cd= | 0.0051718
|  |  |  | @ Cl=0.4, Cd= | 0.0049525
|  |  |  | @ Cl=0.6, Cd= | 0.0047149
alpha (deg) | Cl | Cd | Cm | Cl/Cd
-18.5 | -0.5378 | 0.2063 | -0.0079 | -2.6069
-18 | -0.5293 | 0.19717 | -0.0114 | -2.6845
-17.5 | -0.5161 | 0.19093 | -0.0141 | -2.7031
-17 | -0.5083 | 0.18255 | -0.0172 | -2.7844
-16.5 | -0.5329 | 0.16397 | -0.0236 | -3.25
-16 | -0.5469 | 0.15095 | -0.0289 | -3.6231
-15.5 | -0.5444 | 0.143 | -0.032 | -3.807
-15 | -0.5715 | 0.12884 | -0.0379 | -4.4357
-14.5 | -0.853 | 0.07163 | -0.0773 | -11.9084
-14 | -0.9655 | 0.0432 | -0.105 | -22.3495
-13.5 | -0.9911 | 0.02331 | -0.1345 | -42.5182
-13 | -0.9451 | 0.01716 | -0.1409 | -55.0758
-12.5 | -0.8911 | 0.0142 | -0.142 | -62.7535
-12 | -0.8439 | 0.01253 | -0.1397 | -67.3504
-11.5 | -0.7941 | 0.01139 | -0.1373 | -69.7191
-11 | -0.742 | 0.01045 | -0.1351 | -71.0048
-10.5 | -0.6881 | 0.00968 | -0.1332 | -71.0847
-10 | -0.635 | 0.0088 | -0.1314 | -72.1591
-9.5 | -0.5793 | 0.00821 | -0.1299 | -70.5603
-9 | -0.5222 | 0.00775 | -0.1287 | -67.3806
-8.5 | -0.4654 | 0.00723 | -0.1276 | -64.3707
-8 | -0.4072 | 0.00686 | -0.1268 | -59.3586
-7.5 | -0.3491 | 0.0065 | -0.1261 | -53.7077
-7 | -0.2906 | 0.00624 | -0.1255 | -46.5705
-6.5 | -0.2321 | 0.00601 | -0.125 | -38.619
-6 | -0.1732 | 0.00587 | -0.1247 | -29.506
-5.5 | -0.1142 | 0.00574 | -0.1245 | -19.8955
-5 | -0.0563 | 0.00548 | -0.1241 | -10.2737
-4.5 | 0.002 | 0.00533 | -0.1238 | 0.37523
-4 | 0.0601 | 0.00522 | -0.1236 | 11.5134
-3.5 | 0.118 | 0.00515 | -0.1233 | 22.9126
-3 | 0.1758 | 0.00511 | -0.1231 | 34.4031
-2.5 | 0.2334 | 0.00503 | -0.1229 | 46.4016
-2 | 0.2908 | 0.005 | -0.1226 | 58.16
-1 | 0.4057 | 0.00495 | -0.1223 | 81.9596
-0.5 | 0.4618 | 0.00477 | -0.1219 | 96.8134
0 | 0.5174 | 0.00469 | -0.1215 | 110.3198
0.5 | 0.5725 | 0.00466 | -0.121 | 122.8541
1 | 0.6276 | 0.00477 | -0.1204 | 131.5723
1.5 | 0.6815 | 0.00494 | -0.1196 | 137.9555
2 | 0.7352 | 0.00513 | -0.1187 | 143.3138
2.5 | 0.7852 | 0.00532 | -0.1172 | 147.594
3 | 0.8333 | 0.00581 | -0.1153 | 143.4251
3.5 | 0.8788 | 0.00658 | -0.1129 | 133.5562
4 | 0.9281 | 0.00711 | -0.1111 | 130.5345
4.5 | 0.9757 | 0.00772 | -0.109 | 126.386
5 | 1.0278 | 0.00799 | -0.1077 | 128.6358
5.5 | 1.0771 | 0.00814 | -0.1058 | 132.3219
6 | 1.1364 | 0.0083 | -0.1061 | 136.9157
6.5 | 1.1843 | 0.00883 | -0.1039 | 134.1223
7 | 1.233 | 0.00929 | -0.1017 | 132.7234
7.5 | 1.281 | 0.00975 | -0.0994 | 131.3846
8 | 1.3278 | 0.01025 | -0.0968 | 129.5415
8.5 | 1.3725 | 0.01075 | -0.0938 | 127.6744
9 | 1.4087 | 0.01136 | -0.089 | 124.0053
10 | 1.4858 | 0.01261 | -0.0807 | 117.8271
10.5 | 1.523 | 0.01339 | -0.0765 | 113.7416
11 | 1.5576 | 0.01438 | -0.0721 | 108.3171
11.5 | 1.5928 | 0.01549 | -0.068 | 102.8276
12 | 1.6296 | 0.0167 | -0.0644 | 97.5808
12.5 | 1.6657 | 0.01807 | -0.0611 | 92.1804
13 | 1.6968 | 0.01974 | -0.0572 | 85.9574
13.5 | 1.7246 | 0.02166 | -0.0532 | 79.6214
14 | 1.7469 | 0.02404 | -0.049 | 72.6664
14.5 | 1.7572 | 0.02737 | -0.0441 | 64.2017
15 | 1.7679 | 0.03083 | -0.0399 | 57.3435
15.5 | 1.778 | 0.0346 | -0.0362 | 51.3873
16 | 1.7776 | 0.0395 | -0.0328 | 45.0025
16.5 | 1.7748 | 0.04496 | -0.0301 | 39.4751
17 | 1.7639 | 0.05159 | -0.0282 | 34.1907
17.5 | 1.7455 | 0.05923 | -0.027 | 29.4699
18 | 1.7133 | 0.06843 | -0.0263 | 25.0373
18.5 | 1.6808 | 0.07854 | -0.0274 | 21.4006
19 | 1.6562 | 0.0893 | -0.0309 | 18.5465
19.5 | 1.6125 | 0.10419 | -0.0378 | 15.4765
20 | 1.5686 | 0.12039 | -0.047 | 13.0293

## 103. Re 8M Mach 0.50 (1)
BIGFOIL.COM POLAR EXPORT
raf32md
RAF 32 MOD |  |  |  | Cl Max: | 1.511 | at alpha= | 7.5 | deg
JavaFoil+Calcfoil stall+Eppler ext transition |  |  |  | L/D Max: | 166.589 | at alpha= | 3 | deg
Re: | 8000000 |  |  | Cd Min: | 0.00481 | at alpha= | -0.5 | deg
Mach: | 0.5 |  |  | Cl=0 at alpha= | -4.9297 | deg
|  |  |  | @ Cl=0.1, Cd= | 0.0054818
|  |  |  | @ Cl=0.4, Cd= | 0.0051633
|  |  |  | @ Cl=0.6, Cd= | 0.0048591
alpha (deg) | Cl | Cd | Cm | Cl/Cd
-20 | -0.792 | 0.1481 | -0.049 | -5.346
-19.5 | -0.767 | 0.14378 | -0.05 | -5.333
-19 | -0.742 | 0.13914 | -0.051 | -5.331
-18.5 | -0.717 | 0.1393 | -0.052 | -5.147
-18 | -0.692 | 0.12908 | -0.053 | -5.362
-17.5 | -0.666 | 0.1274 | -0.053 | -5.231
-17 | -0.641 | 0.11698 | -0.055 | -5.484
-16.5 | -0.615 | 0.11169 | -0.055 | -5.509
-16 | -0.589 | 0.10809 | -0.055 | -5.447
-15.5 | -0.561 | 0.10558 | -0.054 | -5.317
-15 | -0.533 | 0.10732 | -0.051 | -4.965
-14.5 | -0.507 | 0.10473 | -0.052 | -4.841
-14 | -0.481 | 0.10067 | -0.053 | -4.78
-13.5 | -0.456 | 0.0973 | -0.054 | -4.684
-13 | -0.43 | 0.09031 | -0.054 | -4.757
-12.5 | -0.404 | 0.08251 | -0.055 | -4.893
-12 | -0.379 | 0.07527 | -0.059 | -5.033
-11.5 | -0.354 | 0.06721 | -0.064 | -5.274
-11 | -0.329 | 0.06109 | -0.067 | -5.392
-10.5 | -0.305 | 0.05464 | -0.072 | -5.579
-10 | -0.28 | 0.04834 | -0.076 | -5.796
-9.5 | -0.268 | 0.02736 | -0.093 | -9.786
-9 | -0.249 | 0.01704 | -0.102 | -14.587
-8.5 | -0.302 | 0.01684 | -0.102 | -17.957
-8 | -0.268 | 0.04722 | -0.055 | -5.678
-7.5 | -0.293 | 0.0071 | -0.115 | -41.211
-7 | -0.246 | 0.00649 | -0.117 | -37.936
-6.5 | -0.192 | 0.00604 | -0.119 | -31.858
-6 | -0.134 | 0.00601 | -0.12 | -22.32
-5.5 | -0.073 | 0.00586 | -0.122 | -12.437
-5 | -0.009 | 0.0056 | -0.123 | -1.692
-4.5 | 0.055 | 0.00555 | -0.125 | 9.971
-4 | 0.121 | 0.00545 | -0.127 | 22.199
-3.5 | 0.187 | 0.00516 | -0.128 | 36.324
-3 | 0.254 | 0.00521 | -0.13 | 48.824
-2.5 | 0.321 | 0.00517 | -0.131 | 62.236
-2 | 0.389 | 0.00516 | -0.133 | 75.366
-1.5 | 0.456 | 0.00518 | -0.134 | 88.06
-1 | 0.524 | 0.00543 | -0.135 | 96.387
-0.5 | 0.591 | 0.00481 | -0.137 | 122.898
0 | 0.668 | 0.00523 | -0.138 | 127.737
0.5 | 0.736 | 0.00519 | -0.14 | 141.913
1 | 0.805 | 0.00523 | -0.141 | 153.868
1.5 | 0.873 | 0.00545 | -0.143 | 160.298
2 | 0.939 | 0.00627 | -0.144 | 149.807
2.5 | 1.005 | 0.00643 | -0.145 | 156.198
3 | 1.07 | 0.00643 | -0.147 | 166.589
3.5 | 1.135 | 0.00751 | -0.148 | 151.19
4 | 1.197 | 0.00886 | -0.149 | 135.082
4.5 | 1.258 | 0.00956 | -0.15 | 131.542
5 | 1.316 | 0.01007 | -0.152 | 130.636
5.5 | 1.369 | 0.01066 | -0.153 | 128.472
6 | 1.418 | 0.01122 | -0.154 | 126.382
6.5 | 1.46 | 0.01196 | -0.155 | 122.127
7 | 1.493 | 0.01269 | -0.157 | 117.65
7.5 | 1.511 | 0.01357 | -0.158 | 111.361
8 | 1.508 | 0.01601 | -0.159 | 94.161
8.5 | 1.327 | 0.01815 | -0.16 | 73.098
9 | 0.762 | 0.07018 | -0.077 | 10.859
9.5 | 0.793 | 0.06315 | -0.087 | 12.559
10 | 0.82 | 0.07006 | -0.086 | 11.7
10.5 | 0.847 | 0.07518 | -0.087 | 11.272
11 | 0.876 | 0.07951 | -0.091 | 11.023
11.5 | 0.905 | 0.08671 | -0.093 | 10.432
12 | 0.93 | 0.08886 | -0.091 | 10.469
12.5 | 0.958 | 0.09206 | -0.092 | 10.402

## 104. Re 8M Mach 0.50 (2)
BIGFOIL.COM POLAR EXPORT
raf32md
RAF 32 MOD |  |  |  | Cl Max: | 1.4741 | at alpha= | 9 | deg
XFOIL ncrit=9 |  |  |  | L/D Max: | 156.257 | at alpha= | 2 | deg
Re: | 8000000 |  |  | Cd Min: | 0.24984 | at alpha= | -20 | deg
Mach: | 0.5 |  |  | Cl=0 at alpha= | -4.4183 | deg
|  |  |  | @ Cl=0.1, Cd= | 0.0054697
|  |  |  | @ Cl=0.4, Cd= | 0.0051262
|  |  |  | @ Cl=0.6, Cd= | 0.0048807
alpha (deg) | Cl | Cd | Cm | Cl/Cd
-20 | -0.6096 | 0.24984 | 0.0038 | -2.44
-19.5 | -0.5896 | 0.24208 | -0.0005 | -2.4356
-19 | -0.5694 | 0.23518 | -0.0044 | -2.4211
-18.5 | -0.5506 | 0.22761 | -0.0081 | -2.4191
-18 | -0.5332 | 0.21975 | -0.0115 | -2.4264
-17.5 | -0.5161 | 0.21191 | -0.0148 | -2.4355
-17 | -0.4991 | 0.20427 | -0.018 | -2.4433
-16.5 | -0.4835 | 0.19639 | -0.021 | -2.4619
-16 | -0.4705 | 0.18813 | -0.0238 | -2.5009
-15.5 | -0.4588 | 0.18023 | -0.0263 | -2.5456
-15 | -0.435 | 0.17265 | -0.0313 | -2.5195
-14.5 | -0.4133 | 0.16383 | -0.0369 | -2.5227
-14 | -0.3952 | 0.15433 | -0.0426 | -2.5607
-13.5 | -0.3784 | 0.14456 | -0.0485 | -2.6176
-13 | -0.363 | 0.13475 | -0.0547 | -2.6939
-12.5 | -0.3398 | 0.12683 | -0.0605 | -2.6792
-12 | -0.3349 | 0.11545 | -0.0676 | -2.9008
-11.5 | -0.3252 | 0.10785 | -0.0708 | -3.0153
-11 | -0.3254 | 0.09715 | -0.0776 | -3.3495
-10.5 | -0.3194 | 0.08686 | -0.0858 | -3.6772
-10 | -0.3127 | 0.0753 | -0.0977 | -4.1527
-9.5 | -0.3159 | 0.06221 | -0.1132 | -5.078
-9 | -0.2979 | 0.04591 | -0.142 | -6.4888
-8 | -0.3335 | 0.02633 | -0.1571 | -12.6662
-7.5 | -0.3486 | 0.01814 | -0.1571 | -19.2172
-7 | -0.3403 | 0.01075 | -0.1534 | -31.6558
-6.5 | -0.2926 | 0.00731 | -0.1489 | -40.0274
-6 | -0.221 | 0.0067 | -0.1462 | -32.9851
-5.5 | -0.1496 | 0.00635 | -0.1442 | -23.5591
-5 | -0.0791 | 0.00611 | -0.1426 | -12.946
-4.5 | -0.0111 | 0.00576 | -0.1411 | -1.9271
-4 | 0.0568 | 0.00556 | -0.1399 | 10.2158
-3.5 | 0.1238 | 0.00542 | -0.1389 | 22.8413
-3 | 0.1904 | 0.0053 | -0.1381 | 35.9245
-2.5 | 0.2567 | 0.00524 | -0.1374 | 48.9885
-2 | 0.3221 | 0.00517 | -0.1368 | 62.3017
-1.5 | 0.3877 | 0.00513 | -0.1363 | 75.575
-1 | 0.4532 | 0.00511 | -0.1359 | 88.6888
-0.5 | 0.5175 | 0.00495 | -0.1354 | 104.5455
0 | 0.5811 | 0.00492 | -0.1347 | 118.1098
0.5 | 0.6436 | 0.00479 | -0.134 | 134.3633
1 | 0.7062 | 0.00486 | -0.1331 | 145.3086
1.5 | 0.7663 | 0.00508 | -0.1316 | 150.8465
2 | 0.8266 | 0.00529 | -0.1301 | 156.2571
2.5 | 0.8821 | 0.00566 | -0.1276 | 155.8481
3 | 0.9312 | 0.00615 | -0.1239 | 151.4146
3.5 | 0.9762 | 0.00704 | -0.1192 | 138.6648
4 | 1.0223 | 0.00787 | -0.1145 | 129.8983
4.5 | 1.0735 | 0.00846 | -0.1105 | 126.8913
5 | 1.1253 | 0.00883 | -0.1063 | 127.4405
5.5 | 1.1714 | 0.00916 | -0.1008 | 127.8821
6 | 1.2272 | 0.00952 | -0.0974 | 128.9076
6.5 | 1.2763 | 0.01019 | -0.0921 | 125.2502
7 | 1.3263 | 0.01094 | -0.0868 | 121.234
7.5 | 1.376 | 0.01188 | -0.0814 | 115.8249
8 | 1.4242 | 0.01313 | -0.0757 | 108.4692
8.5 | 1.4614 | 0.01515 | -0.0686 | 96.462
9 | 1.4741 | 0.01862 | -0.0595 | 79.1676
9.5 | 1.4645 | 0.02371 | -0.0497 | 61.7672
10 | 1.4382 | 0.03033 | -0.0407 | 47.4184
10.5 | 1.4037 | 0.03826 | -0.0339 | 36.6884
11 | 1.3651 | 0.04742 | -0.0303 | 28.7874
11.5 | 1.3244 | 0.05769 | -0.0293 | 22.9572
12 | 1.2826 | 0.06921 | -0.031 | 18.532
12.5 | 1.2457 | 0.08196 | -0.0357 | 15.1989
13 | 1.2112 | 0.0964 | -0.0434 | 12.5643
13.5 | 1.183 | 0.11188 | -0.053 | 10.5738
14 | 1.1614 | 0.12767 | -0.063 | 9.0969

## 105. Re 10M Mach 0.00 (1)
BIGFOIL.COM POLAR EXPORT
raf32md
RAF 32 MOD |  |  |  | Cl Max: | 1.588 | at alpha= | 11 | deg
JavaFoil+Calcfoil stall+Eppler ext transition |  |  |  | L/D Max: | 159.456 | at alpha= | 3 | deg
Re: | 10000000 |  |  | Cd Min: | 0.00446 | at alpha= | -1 | deg
Mach: | 0 |  |  | Cl=0 at alpha= | -4.9286 | deg
|  |  |  | @ Cl=0.1, Cd= | 0.0049359
|  |  |  | @ Cl=0.4, Cd= | 0.005
|  |  |  | @ Cl=0.6, Cd= | 0.0046527
alpha (deg) | Cl | Cd | Cm | Cl/Cd
-17 | -0.538 | 0.12434 | -0.04 | -4.325
-16.5 | -0.549 | 0.11687 | -0.041 | -4.699
-16 | -0.559 | 0.10953 | -0.042 | -5.102
-15.5 | -0.566 | 0.10289 | -0.043 | -5.501
-15 | -0.572 | 0.0967 | -0.045 | -5.911
-14.5 | -0.575 | 0.0894 | -0.048 | -6.436
-14 | -0.577 | 0.08108 | -0.052 | -7.118
-13.5 | -0.574 | 0.07532 | -0.054 | -7.615
-13 | -0.569 | 0.06761 | -0.057 | -8.413
-12.5 | -0.574 | 0.04866 | -0.067 | -11.805
-12 | -0.616 | 0.01435 | -0.084 | -42.908
-11.5 | -0.612 | 0.00934 | -0.088 | -65.516
-11 | -0.589 | 0.00815 | -0.091 | -72.245
-10.5 | -0.556 | 0.00767 | -0.092 | -72.59
-10 | -0.52 | 0.00732 | -0.093 | -70.975
-9.5 | -0.479 | 0.00697 | -0.095 | -68.707
-9 | -0.433 | 0.00669 | -0.096 | -64.687
-8.5 | -0.384 | 0.00621 | -0.098 | -61.756
-8 | -0.334 | 0.00588 | -0.099 | -56.727
-7.5 | -0.282 | 0.00561 | -0.1 | -50.255
-7 | -0.229 | 0.00562 | -0.102 | -40.763
-6.5 | -0.175 | 0.00546 | -0.103 | -32.063
-6 | -0.12 | 0.00531 | -0.104 | -22.648
-5.5 | -0.065 | 0.00528 | -0.106 | -12.246
-5 | -0.008 | 0.00513 | -0.107 | -1.628
-4.5 | 0.048 | 0.0049 | -0.108 | 9.881
-4 | 0.106 | 0.00494 | -0.11 | 21.387
-3.5 | 0.163 | 0.00494 | -0.111 | 33.077
-3 | 0.221 | 0.0049 | -0.112 | 45.096
-2.5 | 0.279 | 0.00491 | -0.114 | 56.86
-2 | 0.337 | 0.00488 | -0.115 | 69.209
-1.5 | 0.396 | 0.00504 | -0.116 | 78.444
-1 | 0.454 | 0.00446 | -0.117 | 101.812
-0.5 | 0.513 | 0.0049 | -0.119 | 104.6
0 | 0.579 | 0.00461 | -0.12 | 125.474
0.5 | 0.638 | 0.00473 | -0.121 | 134.694
1 | 0.697 | 0.00523 | -0.122 | 133.16
1.5 | 0.756 | 0.00538 | -0.124 | 140.514
2 | 0.814 | 0.00545 | -0.125 | 149.416
2.5 | 0.872 | 0.00549 | -0.126 | 158.732
3 | 0.93 | 0.00583 | -0.127 | 159.456
3.5 | 0.987 | 0.00654 | -0.128 | 150.917
4 | 1.044 | 0.00794 | -0.129 | 131.434
4.5 | 1.1 | 0.0078 | -0.13 | 140.973
5 | 1.155 | 0.0081 | -0.132 | 142.573
5.5 | 1.21 | 0.00841 | -0.133 | 143.824
6 | 1.263 | 0.00873 | -0.134 | 144.731
6.5 | 1.315 | 0.00906 | -0.135 | 145.121
7 | 1.366 | 0.00936 | -0.136 | 145.875
7.5 | 1.415 | 0.01076 | -0.137 | 131.444
8 | 1.462 | 0.01121 | -0.138 | 130.48
8.5 | 1.499 | 0.01167 | -0.139 | 128.504
9 | 1.53 | 0.01204 | -0.14 | 127.061
9.5 | 1.554 | 0.01274 | -0.141 | 121.962
10 | 1.572 | 0.01208 | -0.141 | 130.108
10.5 | 1.583 | 0.0129 | -0.142 | 122.694
11 | 1.588 | 0.01464 | -0.143 | 108.454
11.5 | 1.585 | 0.01548 | -0.144 | 102.366
12 | 1.575 | 0.01641 | -0.145 | 96.013
12.5 | 1.559 | 0.01744 | -0.146 | 89.387
13 | 1.537 | 0.01843 | -0.147 | 83.372
13.5 | 1.509 | 0.01954 | -0.147 | 77.201
14 | 1.476 | 0.02071 | -0.148 | 71.258
14.5 | 1.438 | 0.02243 | -0.149 | 64.115
15 | 1.35 | 0.02683 | -0.144 | 50.316
15.5 | 1.283 | 0.03229 | -0.142 | 39.74
16 | 1.209 | 0.04203 | -0.138 | 28.777

## 106. Re 10M Mach 0.00 (2)
BIGFOIL.COM POLAR EXPORT
raf32md
RAF 32 MOD |  |  |  | Cl Max: | 1.9365 | at alpha= | 20 | deg
XFOIL ncrit=9 |  |  |  | L/D Max: | 140.499 | at alpha= | 6.5 | deg
Re: | 10000000 |  |  | Cd Min: | 0.20171 | at alpha= | -19.5 | deg
Mach: | 0 |  |  | Cl=0 at alpha= | -4.536 | deg
|  |  |  | @ Cl=0.1, Cd= | 0.0049609
|  |  |  | @ Cl=0.4, Cd= | 0.0047948
|  |  |  | @ Cl=0.6, Cd= | 0.0047456
alpha (deg) | Cl | Cd | Cm | Cl/Cd
-19.5 | -0.5918 | 0.20171 | -0.0038 | -2.9339
-18.5 | -1.3878 | 0.03103 | -0.1078 | -44.7245
-18 | -1.4039 | 0.02423 | -0.1131 | -57.9406
-17.5 | -1.3645 | 0.02163 | -0.1155 | -63.0837
-17 | -1.3189 | 0.01979 | -0.1172 | -66.6448
-16.5 | -1.2703 | 0.01811 | -0.1189 | -70.1436
-16 | -1.2242 | 0.01686 | -0.1191 | -72.6097
-15.5 | -1.1767 | 0.01566 | -0.1193 | -75.1405
-15 | -1.1213 | 0.01458 | -0.1208 | -76.9067
-14.5 | -1.0615 | 0.01329 | -0.1234 | -79.8721
-14 | -1.0045 | 0.01221 | -0.1251 | -82.2686
-13.5 | -0.9518 | 0.01116 | -0.1256 | -85.2867
-13 | -0.9029 | 0.01046 | -0.125 | -86.3193
-12.5 | -0.8538 | 0.00988 | -0.1242 | -86.417
-11.5 | -0.7532 | 0.00891 | -0.1227 | -84.5342
-11 | -0.703 | 0.00835 | -0.122 | -84.1916
-10.5 | -0.6519 | 0.00789 | -0.1213 | -82.6236
-10 | -0.5995 | 0.00755 | -0.1208 | -79.404
-9.5 | -0.5467 | 0.00718 | -0.1204 | -76.1421
-9 | -0.4933 | 0.00681 | -0.1201 | -72.4376
-8.5 | -0.4389 | 0.00653 | -0.1199 | -67.2129
-8 | -0.3846 | 0.00622 | -0.1197 | -61.8328
-7.5 | -0.3295 | 0.00601 | -0.1196 | -54.8253
-7 | -0.2745 | 0.00578 | -0.1195 | -47.4913
-6.5 | -0.2189 | 0.00562 | -0.1194 | -38.9502
-6 | -0.1629 | 0.0055 | -0.1195 | -29.6182
-5.5 | -0.107 | 0.00539 | -0.1195 | -19.8516
-5 | -0.0516 | 0.00521 | -0.1194 | -9.904
-4.5 | 0.004 | 0.00507 | -0.1193 | 0.78895
-4 | 0.0596 | 0.00499 | -0.1192 | 11.9439
-3.5 | 0.1152 | 0.00495 | -0.1191 | 23.2727
-2.5 | 0.2263 | 0.00488 | -0.1189 | 46.373
-2 | 0.2817 | 0.00486 | -0.1188 | 57.963
-1.5 | 0.3371 | 0.00483 | -0.1187 | 69.793
-1 | 0.3926 | 0.00481 | -0.1186 | 81.6216
-0.5 | 0.4462 | 0.0047 | -0.1182 | 94.9362
0 | 0.4999 | 0.00468 | -0.1178 | 106.8162
0.5 | 0.5533 | 0.00463 | -0.1174 | 119.5032
1 | 0.6058 | 0.00476 | -0.1168 | 127.2689
1.5 | 0.6585 | 0.00491 | -0.1162 | 134.1141
2 | 0.7084 | 0.00525 | -0.1151 | 134.9333
2.5 | 0.758 | 0.00553 | -0.114 | 137.0705
3 | 0.8049 | 0.00584 | -0.1124 | 137.8253
3.5 | 0.8523 | 0.00638 | -0.1109 | 133.5893
4 | 0.9007 | 0.00688 | -0.1095 | 130.9157
4.5 | 0.9491 | 0.00736 | -0.1082 | 128.9538
5 | 1.0004 | 0.00762 | -0.1074 | 131.2861
6 | 1.0978 | 0.00802 | -0.1049 | 136.8828
6.5 | 1.1535 | 0.00821 | -0.1054 | 140.4994
7 | 1.2015 | 0.0086 | -0.104 | 139.7093
7.5 | 1.2495 | 0.00897 | -0.1027 | 139.2977
8 | 1.296 | 0.00941 | -0.1011 | 137.7258
8.5 | 1.3426 | 0.0098 | -0.0996 | 137
9 | 1.3869 | 0.01028 | -0.0976 | 134.9125
9.5 | 1.4302 | 0.01077 | -0.0955 | 132.7948
10 | 1.473 | 0.01123 | -0.0933 | 131.1665
10.5 | 1.5088 | 0.01172 | -0.0897 | 128.7372
11 | 1.5424 | 0.01229 | -0.0858 | 125.5004
11.5 | 1.5759 | 0.01296 | -0.0821 | 121.5972
12.5 | 1.6446 | 0.01441 | -0.0756 | 114.1291
13 | 1.6801 | 0.01523 | -0.0729 | 110.3152
13.5 | 1.7171 | 0.0162 | -0.0708 | 105.9938
14 | 1.7505 | 0.01733 | -0.0683 | 101.0098
14.5 | 1.7797 | 0.01865 | -0.0654 | 95.4263
15 | 1.8054 | 0.02018 | -0.0622 | 89.4648
15.5 | 1.8282 | 0.02193 | -0.0588 | 83.3653
16 | 1.8472 | 0.02401 | -0.0554 | 76.9346
16.5 | 1.867 | 0.02611 | -0.0523 | 71.5052
17 | 1.8831 | 0.02855 | -0.0493 | 65.958
17.5 | 1.9013 | 0.03093 | -0.0467 | 61.4711
18 | 1.9145 | 0.03385 | -0.0442 | 56.5583
18.5 | 1.9242 | 0.03723 | -0.0418 | 51.6841
19 | 1.9314 | 0.04103 | -0.0398 | 47.0729
19.5 | 1.9352 | 0.04531 | -0.0381 | 42.7102
20 | 1.9365 | 0.05008 | -0.0367 | 38.6681

## 107. Re 10M Mach 0.10 (1)
BIGFOIL.COM POLAR EXPORT
raf32md
RAF 32 MOD |  |  |  | Cl Max: | 1.582 | at alpha= | 11 | deg
JavaFoil+Calcfoil stall+Eppler ext transition |  |  |  | L/D Max: | 159.399 | at alpha= | 3 | deg
Re: | 10000000 |  |  | Cd Min: | 0.00443 | at alpha= | -1 | deg
Mach: | 0.1 |  |  | Cl=0 at alpha= | -4.9298 | deg
|  |  |  | @ Cl=0.1, Cd= | 0.0049768
|  |  |  | @ Cl=0.4, Cd= | 0.0050386
|  |  |  | @ Cl=0.6, Cd= | 0.0046766
alpha (deg) | Cl | Cd | Cm | Cl/Cd
-16.5 | -0.522 | 0.11932 | -0.04 | -4.371
-16 | -0.534 | 0.11379 | -0.041 | -4.692
-15.5 | -0.545 | 0.10599 | -0.043 | -5.14
-15 | -0.553 | 0.09869 | -0.044 | -5.603
-14.5 | -0.558 | 0.09205 | -0.046 | -6.067
-14 | -0.562 | 0.08493 | -0.05 | -6.62
-13.5 | -0.563 | 0.07584 | -0.054 | -7.427
-13 | -0.571 | 0.0589 | -0.063 | -9.688
-12.5 | -0.557 | 0.05892 | -0.062 | -9.452
-12 | -0.593 | 0.02159 | -0.08 | -27.489
-11.5 | -0.603 | 0.01055 | -0.088 | -57.181
-11 | -0.588 | 0.00805 | -0.091 | -73.032
-10.5 | -0.556 | 0.0078 | -0.092 | -71.282
-10 | -0.52 | 0.00738 | -0.094 | -70.476
-9.5 | -0.48 | 0.00703 | -0.095 | -68.299
-9 | -0.434 | 0.00674 | -0.097 | -64.316
-8.5 | -0.385 | 0.00627 | -0.098 | -61.425
-8 | -0.335 | 0.00592 | -0.099 | -56.541
-7.5 | -0.283 | 0.00554 | -0.101 | -51.05
-7 | -0.23 | 0.00555 | -0.102 | -41.422
-6.5 | -0.176 | 0.00551 | -0.104 | -31.926
-6 | -0.121 | 0.00536 | -0.105 | -22.542
-5.5 | -0.065 | 0.00522 | -0.106 | -12.443
-5 | -0.008 | 0.00517 | -0.108 | -1.621
-4.5 | 0.049 | 0.00495 | -0.109 | 9.846
-4 | 0.106 | 0.00498 | -0.11 | 21.307
-3.5 | 0.164 | 0.00497 | -0.112 | 33.006
-3 | 0.222 | 0.00494 | -0.113 | 44.979
-2.5 | 0.281 | 0.00495 | -0.114 | 56.74
-2 | 0.339 | 0.00491 | -0.115 | 69.052
-1.5 | 0.398 | 0.00506 | -0.117 | 78.561
-1 | 0.457 | 0.00443 | -0.118 | 103.003
-0.5 | 0.515 | 0.0049 | -0.119 | 105.244
0 | 0.582 | 0.00464 | -0.121 | 125.397
0.5 | 0.641 | 0.00476 | -0.122 | 134.626
1 | 0.7 | 0.00523 | -0.123 | 133.838
1.5 | 0.76 | 0.00536 | -0.124 | 141.663
2 | 0.818 | 0.00548 | -0.125 | 149.251
2.5 | 0.876 | 0.00552 | -0.127 | 158.667
3 | 0.934 | 0.00586 | -0.128 | 159.399
3.5 | 0.992 | 0.00654 | -0.129 | 151.71
4 | 1.049 | 0.00799 | -0.13 | 131.219
4.5 | 1.105 | 0.00785 | -0.131 | 140.822
5 | 1.161 | 0.00813 | -0.132 | 142.849
5.5 | 1.215 | 0.00844 | -0.133 | 144.019
6 | 1.269 | 0.00879 | -0.134 | 144.395
6.5 | 1.321 | 0.00913 | -0.135 | 144.721
7 | 1.371 | 0.00943 | -0.137 | 145.39
7.5 | 1.42 | 0.01085 | -0.138 | 130.955
8 | 1.468 | 0.01131 | -0.139 | 129.818
8.5 | 1.504 | 0.01178 | -0.14 | 127.617
9 | 1.533 | 0.01128 | -0.141 | 135.959
9.5 | 1.556 | 0.01286 | -0.142 | 120.98
10 | 1.572 | 0.01224 | -0.142 | 128.39
10.5 | 1.581 | 0.01309 | -0.143 | 120.797
11 | 1.582 | 0.01489 | -0.144 | 106.26
11.5 | 1.576 | 0.01585 | -0.145 | 99.394
12 | 1.562 | 0.01672 | -0.146 | 93.381
12.5 | 1.541 | 0.01785 | -0.146 | 86.308
13 | 1.513 | 0.01896 | -0.147 | 79.786
13.5 | 1.479 | 0.0191 | -0.148 | 77.449
14 | 1.44 | 0.02149 | -0.149 | 67.022
14.5 | 1.396 | 0.02308 | -0.15 | 60.498
15 | 1.285 | 0.03041 | -0.143 | 42.261
15.5 | 1.207 | 0.03936 | -0.139 | 30.675
16 | 1.106 | 0.06112 | -0.129 | 18.095

## 108. Re 10M Mach 0.10 (2)
BIGFOIL.COM POLAR EXPORT
raf32md
RAF 32 MOD |  |  |  | Cl Max: | 1.9217 | at alpha= | 19 | deg
XFOIL ncrit=9 |  |  |  | L/D Max: | 140.521 | at alpha= | 6.5 | deg
Re: | 10000000 |  |  | Cd Min: | 0.18858 | at alpha= | -19 | deg
Mach: | 0.1 |  |  | Cl=0 at alpha= | -4.533 | deg
|  |  |  | @ Cl=0.1, Cd= | 0.0049711
|  |  |  | @ Cl=0.4, Cd= | 0.004799
|  |  |  | @ Cl=0.6, Cd= | 0.0047376
alpha (deg) | Cl | Cd | Cm | Cl/Cd
-19 | -0.6001 | 0.18858 | -0.0096 | -3.1822
-18.5 | -0.5988 | 0.17898 | -0.0141 | -3.3456
-18 | -1.3028 | 0.04188 | -0.0988 | -31.1079
-17.5 | -1.3558 | 0.02624 | -0.1164 | -51.6692
-17 | -1.3255 | 0.02245 | -0.1197 | -59.0423
-16.5 | -1.2811 | 0.02006 | -0.1216 | -63.8634
-16 | -1.2309 | 0.01827 | -0.1232 | -67.3727
-15.5 | -1.1889 | 0.0168 | -0.1223 | -70.7679
-15 | -1.1349 | 0.01551 | -0.1234 | -73.1721
-14.5 | -1.0743 | 0.01425 | -0.1257 | -75.3895
-14 | -1.0136 | 0.01298 | -0.1279 | -78.0894
-13.5 | -0.9604 | 0.01177 | -0.1284 | -81.5973
-13 | -0.9111 | 0.01089 | -0.1276 | -83.6639
-12.5 | -0.8622 | 0.01019 | -0.1265 | -84.6124
-12 | -0.812 | 0.00961 | -0.1255 | -84.4953
-11.5 | -0.7607 | 0.00912 | -0.1246 | -83.4101
-11 | -0.7096 | 0.00858 | -0.1238 | -82.704
-10.5 | -0.6583 | 0.00805 | -0.1229 | -81.7764
-10 | -0.6056 | 0.00764 | -0.1222 | -79.267
-9 | -0.4981 | 0.00689 | -0.1213 | -72.2932
-8.5 | -0.4432 | 0.00659 | -0.121 | -67.2534
-8 | -0.3882 | 0.00627 | -0.1207 | -61.9139
-7.5 | -0.3327 | 0.00604 | -0.1205 | -55.0828
-7 | -0.2771 | 0.00581 | -0.1203 | -47.6936
-6.5 | -0.2211 | 0.00564 | -0.1203 | -39.2021
-6 | -0.1646 | 0.00551 | -0.1202 | -29.873
-5.5 | -0.1082 | 0.0054 | -0.1202 | -20.037
-5 | -0.0523 | 0.00522 | -0.1201 | -10.0192
-4.5 | 0.0037 | 0.00508 | -0.12 | 0.72835
-4 | 0.0596 | 0.005 | -0.1199 | 11.92
-3.5 | 0.1155 | 0.00496 | -0.1197 | 23.2863
-3 | 0.1715 | 0.00493 | -0.1197 | 34.787
-2.5 | 0.2274 | 0.00489 | -0.1195 | 46.5031
-2 | 0.283 | 0.00486 | -0.1194 | 58.2305
-1.5 | 0.3388 | 0.00483 | -0.1193 | 70.1449
-1 | 0.3946 | 0.00481 | -0.1192 | 82.0374
-0.5 | 0.4486 | 0.0047 | -0.1188 | 95.4468
0 | 0.5026 | 0.00469 | -0.1184 | 107.1642
0.5 | 0.5562 | 0.00463 | -0.1179 | 120.1296
1 | 0.6091 | 0.00476 | -0.1173 | 127.9622
1.5 | 0.662 | 0.00492 | -0.1167 | 134.5528
2 | 0.7122 | 0.00525 | -0.1156 | 135.6571
2.5 | 0.7621 | 0.00554 | -0.1145 | 137.5632
3 | 0.809 | 0.00586 | -0.1128 | 138.0546
3.5 | 0.8567 | 0.00639 | -0.1113 | 134.0689
4.5 | 0.9538 | 0.00739 | -0.1084 | 129.0663
5 | 1.0054 | 0.00765 | -0.1076 | 131.4248
5.5 | 1.0555 | 0.00789 | -0.1065 | 133.7769
6 | 1.1032 | 0.00808 | -0.105 | 136.5347
6.5 | 1.1593 | 0.00825 | -0.1054 | 140.5212
7 | 1.2075 | 0.00865 | -0.1039 | 139.5954
7.5 | 1.2556 | 0.00904 | -0.1024 | 138.8938
8 | 1.3025 | 0.00947 | -0.1008 | 137.5396
8.5 | 1.3491 | 0.00988 | -0.0991 | 136.5486
9 | 1.3933 | 0.01039 | -0.0969 | 134.1001
9.5 | 1.4369 | 0.01087 | -0.0947 | 132.1895
10 | 1.4778 | 0.01134 | -0.0919 | 130.3175
10.5 | 1.5125 | 0.01186 | -0.0879 | 127.5295
11 | 1.5468 | 0.01248 | -0.084 | 123.9423
11.5 | 1.5806 | 0.0132 | -0.0801 | 119.7424
12 | 1.6154 | 0.01393 | -0.0767 | 115.9655
12.5 | 1.6514 | 0.01472 | -0.0738 | 112.1875
13 | 1.6887 | 0.01564 | -0.0714 | 107.9731
13.5 | 1.725 | 0.01672 | -0.069 | 103.1699
14 | 1.7561 | 0.01799 | -0.066 | 97.6153
14.5 | 1.7835 | 0.01947 | -0.0627 | 91.6025
15 | 1.8079 | 0.02117 | -0.0592 | 85.3991
15.5 | 1.8288 | 0.02319 | -0.0556 | 78.8616
16 | 1.8499 | 0.02522 | -0.0524 | 73.3505
16.5 | 1.8686 | 0.02755 | -0.0493 | 67.8258
17 | 1.883 | 0.03027 | -0.0461 | 62.2068
17.5 | 1.8996 | 0.03299 | -0.0436 | 57.5811
18 | 1.9105 | 0.03629 | -0.041 | 52.6454
18.5 | 1.9178 | 0.04017 | -0.0387 | 47.7421
19 | 1.9217 | 0.04451 | -0.0368 | 43.1746
19.5 | 1.9216 | 0.04951 | -0.0353 | 38.8124
20 | 1.9165 | 0.05518 | -0.0341 | 34.7318

## 109. Re 10M Mach 0.25 (1)
BIGFOIL.COM POLAR EXPORT
raf32md
RAF 32 MOD |  |  |  | Cl Max: | 1.56 | at alpha= | 10 | deg
JavaFoil+Calcfoil stall+Eppler ext transition |  |  |  | L/D Max: | 163.833 | at alpha= | 2.5 | deg
Re: | 10000000 |  |  | Cd Min: | 0.00461 | at alpha= | 0 | deg
Mach: | 0.25 |  |  | Cl=0 at alpha= | -4.9237 | deg
|  |  |  | @ Cl=0.1, Cd= | 0.0049215
|  |  |  | @ Cl=0.4, Cd= | 0.0050587
|  |  |  | @ Cl=0.6, Cd= | 0.0046146
alpha (deg) | Cl | Cd | Cm | Cl/Cd
-16 | -0.313 | 0.13439 | -0.038 | -2.331
-15.5 | -0.355 | 0.12211 | -0.039 | -2.904
-15 | -0.391 | 0.1128 | -0.04 | -3.47
-14.5 | -0.423 | 0.10391 | -0.041 | -4.072
-14 | -0.449 | 0.09759 | -0.042 | -4.605
-13.5 | -0.47 | 0.09022 | -0.044 | -5.213
-13 | -0.485 | 0.08328 | -0.047 | -5.819
-12.5 | -0.495 | 0.0741 | -0.052 | -6.676
-12 | -0.498 | 0.06601 | -0.057 | -7.547
-11.5 | -0.499 | 0.05558 | -0.065 | -8.97
-11 | -0.558 | 0.0112 | -0.091 | -49.84
-10.5 | -0.548 | 0.00848 | -0.095 | -64.586
-10 | -0.519 | 0.00782 | -0.096 | -66.372
-9.5 | -0.483 | 0.00736 | -0.098 | -65.553
-9 | -0.438 | 0.00707 | -0.099 | -61.978
-8.5 | -0.39 | 0.00642 | -0.101 | -60.762
-8 | -0.34 | 0.00602 | -0.102 | -56.516
-7.5 | -0.288 | 0.00575 | -0.104 | -50.108
-7 | -0.235 | 0.00566 | -0.105 | -41.454
-6.5 | -0.18 | 0.00555 | -0.106 | -32.386
-6 | -0.124 | 0.00539 | -0.108 | -22.93
-5.5 | -0.066 | 0.00526 | -0.109 | -12.643
-5 | -0.009 | 0.0052 | -0.111 | -1.652
-4.5 | 0.05 | 0.00493 | -0.112 | 10.128
-4 | 0.109 | 0.00492 | -0.113 | 22.146
-3.5 | 0.168 | 0.0049 | -0.115 | 34.392
-3 | 0.228 | 0.00491 | -0.116 | 46.46
-2.5 | 0.288 | 0.00491 | -0.117 | 58.693
-2 | 0.348 | 0.00492 | -0.119 | 70.78
-1.5 | 0.408 | 0.00508 | -0.12 | 80.407
-1 | 0.469 | 0.00508 | -0.121 | 92.177
-0.5 | 0.529 | 0.00495 | -0.122 | 106.973
0 | 0.598 | 0.00461 | -0.124 | 129.532
0.5 | 0.659 | 0.00475 | -0.125 | 138.533
1 | 0.72 | 0.00489 | -0.126 | 147.324
1.5 | 0.781 | 0.00544 | -0.128 | 143.477
2 | 0.84 | 0.00556 | -0.129 | 151.109
2.5 | 0.9 | 0.00549 | -0.13 | 163.833
3 | 0.96 | 0.00639 | -0.131 | 150.268
3.5 | 1.019 | 0.00665 | -0.132 | 153.173
4 | 1.077 | 0.00746 | -0.133 | 144.332
4.5 | 1.134 | 0.00796 | -0.135 | 142.423
5 | 1.191 | 0.00918 | -0.136 | 129.736
5.5 | 1.246 | 0.00864 | -0.137 | 144.138
6 | 1.299 | 0.00901 | -0.138 | 144.214
6.5 | 1.351 | 0.00939 | -0.139 | 143.955
7 | 1.402 | 0.00973 | -0.14 | 144.051
7.5 | 1.45 | 0.01133 | -0.141 | 127.957
8 | 1.495 | 0.0119 | -0.142 | 125.704
8.5 | 1.526 | 0.01244 | -0.143 | 122.654
9 | 1.548 | 0.01179 | -0.144 | 131.241
9.5 | 1.559 | 0.01365 | -0.145 | 114.214
10 | 1.56 | 0.01441 | -0.146 | 108.261
10.5 | 1.549 | 0.0143 | -0.147 | 108.273
11 | 1.525 | 0.01654 | -0.148 | 92.238
11.5 | 1.489 | 0.0177 | -0.149 | 84.09
12 | 1.439 | 0.01923 | -0.149 | 74.838
12.5 | 1.377 | 0.02073 | -0.15 | 66.448
13 | 1.303 | 0.02278 | -0.151 | 57.208
13.5 | 1.152 | 0.03112 | -0.143 | 37.032
14 | 0.93 | 0.08815 | -0.102 | 10.545
14.5 | 0.831 | 0.10548 | -0.089 | 7.874
15 | 0.738 | 0.11646 | -0.083 | 6.336

## 110. Re 10M Mach 0.25 (2)
BIGFOIL.COM POLAR EXPORT
raf32md
RAF 32 MOD |  |  |  | Cl Max: | 1.8248 | at alpha= | 16.5 | deg
XFOIL ncrit=9 |  |  |  | L/D Max: | 140.844 | at alpha= | 2.5 | deg
Re: | 10000000 |  |  | Cd Min: | 0.21582 | at alpha= | -19 | deg
Mach: | 0.25 |  |  | Cl=0 at alpha= | -4.512 | deg
|  |  |  | @ Cl=0.1, Cd= | 0.0050079
|  |  |  | @ Cl=0.4, Cd= | 0.004841
|  |  |  | @ Cl=0.6, Cd= | 0.0047105
alpha (deg) | Cl | Cd | Cm | Cl/Cd
-19 | -0.5488 | 0.21582 | -0.004 | -2.5429
-18.5 | -0.5535 | 0.19946 | -0.009 | -2.775
-18 | -0.536 | 0.19506 | -0.0114 | -2.7479
-17 | -0.5468 | 0.17004 | -0.0207 | -3.2157
-16.5 | -0.5589 | 0.15726 | -0.026 | -3.554
-16 | -0.5558 | 0.1491 | -0.0293 | -3.7277
-15.5 | -0.5803 | 0.1351 | -0.0353 | -4.2953
-15 | -0.5826 | 0.12539 | -0.0405 | -4.6463
-14.5 | -1.0017 | 0.04658 | -0.1028 | -21.5049
-14 | -1.0413 | 0.02531 | -0.1337 | -41.1418
-13.5 | -1.0004 | 0.01872 | -0.1412 | -53.4402
-13 | -0.9408 | 0.01556 | -0.144 | -60.4627
-12.5 | -0.8971 | 0.01333 | -0.1419 | -67.2993
-12 | -0.8521 | 0.0118 | -0.1389 | -72.2119
-11.5 | -0.802 | 0.0107 | -0.1364 | -74.9533
-11 | -0.7488 | 0.00984 | -0.1343 | -76.0976
-10.5 | -0.694 | 0.00916 | -0.1325 | -75.7642
-10 | -0.6385 | 0.0085 | -0.1308 | -75.1176
-9.5 | -0.5824 | 0.00787 | -0.1295 | -74.0025
-9 | -0.5248 | 0.00741 | -0.1283 | -70.8232
-8.5 | -0.4671 | 0.00697 | -0.1274 | -67.0158
-8 | -0.4089 | 0.00658 | -0.1266 | -62.1429
-7.5 | -0.3505 | 0.00624 | -0.1259 | -56.1699
-7 | -0.2917 | 0.006 | -0.1254 | -48.6167
-6.5 | -0.2333 | 0.00576 | -0.1249 | -40.5035
-6 | -0.1742 | 0.0056 | -0.1246 | -31.1071
-5.5 | -0.1152 | 0.00548 | -0.1243 | -21.0219
-5 | -0.0568 | 0.00531 | -0.124 | -10.6968
-4.5 | 0.0014 | 0.00515 | -0.1237 | 0.27184
-4 | 0.0593 | 0.00505 | -0.1235 | 11.7426
-3.5 | 0.1173 | 0.00499 | -0.1232 | 23.507
-2.5 | 0.233 | 0.00492 | -0.1229 | 47.3577
-2 | 0.2906 | 0.00489 | -0.1227 | 59.4274
-1.5 | 0.3483 | 0.00485 | -0.1225 | 71.8144
-1 | 0.4059 | 0.00484 | -0.1224 | 83.8636
-0.5 | 0.4616 | 0.00471 | -0.1219 | 98.0042
0 | 0.5175 | 0.00472 | -0.1215 | 109.6398
0.5 | 0.5725 | 0.00465 | -0.121 | 123.1183
1 | 0.627 | 0.00477 | -0.1203 | 131.4465
1.5 | 0.6814 | 0.00496 | -0.1196 | 137.379
2 | 0.7335 | 0.00525 | -0.1184 | 139.7143
2.5 | 0.7845 | 0.00557 | -0.1171 | 140.8438
3 | 0.8319 | 0.00593 | -0.1151 | 140.2867
4 | 0.929 | 0.00709 | -0.1113 | 131.0296
4.5 | 0.9796 | 0.00754 | -0.1097 | 129.9204
5 | 1.0326 | 0.00782 | -0.1086 | 132.046
5.5 | 1.0842 | 0.00811 | -0.1071 | 133.6868
6 | 1.1325 | 0.00835 | -0.105 | 135.6287
6.5 | 1.19 | 0.00853 | -0.1049 | 139.5076
7 | 1.2399 | 0.00894 | -0.103 | 138.6913
7.5 | 1.288 | 0.00941 | -0.1007 | 136.8757
8 | 1.3364 | 0.00984 | -0.0984 | 135.813
8.5 | 1.3821 | 0.01037 | -0.0955 | 133.2787
9 | 1.4222 | 0.0109 | -0.0915 | 130.4771
9.5 | 1.4609 | 0.01142 | -0.0872 | 127.9247
10 | 1.4993 | 0.01206 | -0.083 | 124.3201
10.5 | 1.5367 | 0.01284 | -0.0787 | 119.6807
11 | 1.5746 | 0.01372 | -0.0747 | 114.7668
11.5 | 1.6157 | 0.01466 | -0.0716 | 110.2115
12 | 1.6558 | 0.0158 | -0.0685 | 104.7975
12.5 | 1.6919 | 0.01707 | -0.0648 | 99.1154
13 | 1.7229 | 0.01864 | -0.0607 | 92.4303
13.5 | 1.7475 | 0.02068 | -0.0561 | 84.5019
14 | 1.7704 | 0.02291 | -0.0516 | 77.2763
14.5 | 1.792 | 0.02534 | -0.0474 | 70.7182
15 | 1.8077 | 0.02834 | -0.0431 | 63.7862
15.5 | 1.8198 | 0.03177 | -0.0391 | 57.2805
16 | 1.8237 | 0.0361 | -0.0353 | 50.518
16.5 | 1.8248 | 0.04105 | -0.0322 | 44.4531
17 | 1.8183 | 0.04697 | -0.0297 | 38.7119
17.5 | 1.8043 | 0.05408 | -0.0281 | 33.3635
18 | 1.7785 | 0.06273 | -0.0274 | 28.3517
18.5 | 1.7491 | 0.07182 | -0.0272 | 24.3539
19 | 1.7224 | 0.08044 | -0.0269 | 21.4122
19.5 | 1.6802 | 0.09351 | -0.0315 | 17.9681
20 | 1.6389 | 0.10824 | -0.0387 | 15.1414

## 111. Re 10M Mach 0.50 (1)
BIGFOIL.COM POLAR EXPORT
raf32md
RAF 32 MOD |  |  |  | Cl Max: | 1.511 | at alpha= | 7.5 | deg
JavaFoil+Calcfoil stall+Eppler ext transition |  |  |  | L/D Max: | 168.691 | at alpha= | 2 | deg
Re: | 10000000 |  |  | Cd Min: | 0.00487 | at alpha= | 0 | deg
Mach: | 0.5 |  |  | Cl=0 at alpha= | -4.9297 | deg
|  |  |  | @ Cl=0.1, Cd= | 0.0051359
|  |  |  | @ Cl=0.4, Cd= | 0.0050484
|  |  |  | @ Cl=0.6, Cd= | 0.0051614
alpha (deg) | Cl | Cd | Cm | Cl/Cd
-20 | -0.792 | 0.14546 | -0.049 | -5.444
-19.5 | -0.767 | 0.14115 | -0.05 | -5.433
-19 | -0.742 | 0.13659 | -0.051 | -5.432
-18.5 | -0.717 | 0.13716 | -0.052 | -5.228
-18 | -0.692 | 0.12651 | -0.053 | -5.473
-17.5 | -0.667 | 0.12471 | -0.054 | -5.346
-17 | -0.642 | 0.11466 | -0.055 | -5.598
-16.5 | -0.616 | 0.10991 | -0.056 | -5.603
-16 | -0.59 | 0.10584 | -0.056 | -5.57
-15.5 | -0.563 | 0.10337 | -0.056 | -5.443
-15 | -0.533 | 0.1063 | -0.052 | -5.013
-14.5 | -0.507 | 0.10183 | -0.052 | -4.98
-14 | -0.481 | 0.09764 | -0.053 | -4.929
-13.5 | -0.456 | 0.09441 | -0.054 | -4.828
-13 | -0.43 | 0.08921 | -0.055 | -4.818
-12.5 | -0.404 | 0.08158 | -0.057 | -4.958
-12 | -0.38 | 0.07318 | -0.061 | -5.19
-11.5 | -0.356 | 0.06574 | -0.066 | -5.408
-11 | -0.33 | 0.05986 | -0.069 | -5.519
-10.5 | -0.307 | 0.0517 | -0.075 | -5.938
-10 | -0.285 | 0.04235 | -0.082 | -6.724
-9.5 | -0.265 | 0.03006 | -0.091 | -8.822
-9 | -0.253 | 0.01403 | -0.104 | -17.996
-8.5 | -0.316 | 0.01009 | -0.109 | -31.355
-8 | -0.268 | 0.04669 | -0.056 | -5.743
-7.5 | -0.293 | 0.00728 | -0.115 | -40.248
-7 | -0.246 | 0.00624 | -0.117 | -39.448
-6.5 | -0.192 | 0.00611 | -0.119 | -31.487
-6 | -0.134 | 0.00583 | -0.12 | -23.023
-5.5 | -0.073 | 0.00563 | -0.122 | -12.945
-5 | -0.009 | 0.00548 | -0.123 | -1.73
-4.5 | 0.055 | 0.00517 | -0.125 | 10.692
-4 | 0.121 | 0.00512 | -0.127 | 23.64
-3.5 | 0.187 | 0.00513 | -0.128 | 36.571
-3 | 0.254 | 0.0051 | -0.13 | 49.85
-2.5 | 0.322 | 0.00507 | -0.131 | 63.392
-2 | 0.389 | 0.00505 | -0.133 | 76.991
-1.5 | 0.456 | 0.00504 | -0.134 | 90.602
-1 | 0.524 | 0.00531 | -0.135 | 98.672
-0.5 | 0.591 | 0.0052 | -0.137 | 113.812
0 | 0.668 | 0.00487 | -0.138 | 137.22
0.5 | 0.736 | 0.00501 | -0.14 | 146.989
1 | 0.805 | 0.00533 | -0.141 | 150.932
1.5 | 0.873 | 0.00533 | -0.143 | 163.872
2 | 0.939 | 0.00556 | -0.144 | 168.691
2.5 | 1.005 | 0.00606 | -0.145 | 165.744
3 | 1.07 | 0.00714 | -0.147 | 149.874
3.5 | 1.135 | 0.00911 | -0.148 | 124.618
4 | 1.197 | 0.00877 | -0.149 | 136.462
4.5 | 1.258 | 0.01022 | -0.15 | 123.042
5 | 1.316 | 0.00975 | -0.152 | 134.963
5.5 | 1.369 | 0.01027 | -0.153 | 133.351
6 | 1.418 | 0.01083 | -0.154 | 130.944
6.5 | 1.46 | 0.01152 | -0.155 | 126.709
7 | 1.493 | 0.0122 | -0.157 | 122.314
7.5 | 1.511 | 0.01309 | -0.158 | 115.405
8 | 1.508 | 0.01421 | -0.159 | 106.126
8.5 | 1.327 | 0.01835 | -0.16 | 72.326
9 | 0.762 | 0.07082 | -0.078 | 10.765
9.5 | 0.81 | 0.05687 | -0.108 | 14.241
10 | 0.821 | 0.06782 | -0.088 | 12.107
10.5 | 0.848 | 0.07433 | -0.089 | 11.415
11 | 0.883 | 0.07622 | -0.1 | 11.583
11.5 | 0.906 | 0.08575 | -0.095 | 10.569
12 | 0.93 | 0.08611 | -0.091 | 10.804
12.5 | 0.959 | 0.0897 | -0.094 | 10.691

## 112. Re 10M Mach 0.50 (2)
BIGFOIL.COM POLAR EXPORT
raf32md
RAF 32 MOD |  |  |  | Cl Max: | 1.5037 | at alpha= | 8.5 | deg
XFOIL ncrit=9 |  |  |  | L/D Max: | 154.953 | at alpha= | 2 | deg
Re: | 10000000 |  |  | Cd Min: | 0.24938 | at alpha= | -20 | deg
Mach: | 0.5 |  |  | Cl=0 at alpha= | -4.4161 | deg
|  |  |  | @ Cl=0.1, Cd= | 0.005265
|  |  |  | @ Cl=0.4, Cd= | 0.0049847
|  |  |  | @ Cl=0.6, Cd= | 0.0048256
alpha (deg) | Cl | Cd | Cm | Cl/Cd
-20 | -0.6104 | 0.24938 | 0.004 | -2.4477
-19.5 | -0.5913 | 0.24113 | -0.0003 | -2.4522
-19 | -0.5711 | 0.23459 | -0.0041 | -2.4345
-18.5 | -0.5524 | 0.22742 | -0.0076 | -2.429
-18 | -0.5348 | 0.21979 | -0.011 | -2.4332
-17.5 | -0.5176 | 0.21203 | -0.0144 | -2.4412
-17 | -0.5013 | 0.20398 | -0.0176 | -2.4576
-16.5 | -0.487 | 0.1955 | -0.0207 | -2.491
-16 | -0.4747 | 0.1872 | -0.0234 | -2.5358
-15.5 | -0.4542 | 0.17813 | -0.029 | -2.5498
-15 | -0.4296 | 0.17051 | -0.0343 | -2.5195
-14.5 | -0.4075 | 0.16205 | -0.0398 | -2.5147
-14 | -0.3917 | 0.1519 | -0.0457 | -2.5787
-13.5 | -0.3759 | 0.14189 | -0.0519 | -2.6492
-13 | -0.3626 | 0.13171 | -0.0584 | -2.753
-12.5 | -0.339 | 0.12407 | -0.0641 | -2.7323
-12 | -0.347 | 0.11264 | -0.0691 | -3.0806
-11.5 | -0.337 | 0.10429 | -0.0739 | -3.2314
-11 | -0.338 | 0.09302 | -0.082 | -3.6336
-10.5 | -0.3299 | 0.08228 | -0.0921 | -4.0095
-10 | -0.3266 | 0.071 | -0.104 | -4.6
-9.5 | -0.3271 | 0.05819 | -0.1205 | -5.6212
-8.5 | -0.3349 | 0.03556 | -0.1489 | -9.4179
-8 | -0.3467 | 0.02487 | -0.1582 | -13.9405
-7 | -0.3527 | 0.0092 | -0.153 | -38.337
-6.5 | -0.2955 | 0.00678 | -0.1487 | -43.5841
-6 | -0.2229 | 0.00631 | -0.1461 | -35.3249
-5.5 | -0.1512 | 0.00599 | -0.1441 | -25.2421
-5 | -0.0805 | 0.00579 | -0.1425 | -13.9033
-4.5 | -0.0113 | 0.00561 | -0.1411 | -2.0143
-4 | 0.056 | 0.00535 | -0.1398 | 10.4673
-3.5 | 0.1233 | 0.00522 | -0.1389 | 23.6207
-3 | 0.1903 | 0.00512 | -0.1381 | 37.168
-2.5 | 0.2566 | 0.00508 | -0.1375 | 50.5118
-2 | 0.3225 | 0.00503 | -0.1369 | 64.1153
-1.5 | 0.3884 | 0.00499 | -0.1365 | 77.8357
-1 | 0.4541 | 0.00496 | -0.1361 | 91.5524
-0.5 | 0.5193 | 0.00495 | -0.1357 | 104.9091
0 | 0.582 | 0.00484 | -0.135 | 120.2479
0.5 | 0.6445 | 0.00479 | -0.1342 | 134.5511
1 | 0.7061 | 0.00484 | -0.1331 | 145.8884
1.5 | 0.7662 | 0.00508 | -0.1317 | 150.8268
2 | 0.8259 | 0.00533 | -0.1301 | 154.9531
2.5 | 0.8807 | 0.00578 | -0.1274 | 152.3702
3 | 0.9287 | 0.00634 | -0.1235 | 146.4826
3.5 | 0.9779 | 0.00699 | -0.1196 | 139.8999
4 | 1.0248 | 0.00779 | -0.115 | 131.5533
4.5 | 1.0815 | 0.00819 | -0.112 | 132.0513
5 | 1.1374 | 0.00857 | -0.1085 | 132.7188
5.5 | 1.1827 | 0.00902 | -0.1027 | 131.1197
6 | 1.2249 | 0.00955 | -0.0963 | 128.2618
6.5 | 1.2893 | 0.00979 | -0.0941 | 131.6956
7 | 1.3413 | 0.01051 | -0.0891 | 127.6213
7.5 | 1.3958 | 0.01135 | -0.0844 | 122.978
8 | 1.4472 | 0.01253 | -0.079 | 115.4988
8.5 | 1.5037 | 0.01442 | -0.0674 | 104.2788
9 | 1.4995 | 0.01852 | -0.0566 | 80.9665
11 | 1.3791 | 0.047 | -0.0314 | 29.3426
11.5 | 1.3394 | 0.05735 | -0.0307 | 23.3548
12 | 1.2976 | 0.06869 | -0.032 | 18.8907
12.5 | 1.2591 | 0.0805 | -0.035 | 15.641
13 | 1.2236 | 0.09437 | -0.0417 | 12.966
13.5 | 1.1946 | 0.10959 | -0.0509 | 10.9006

## 113. Re 12M Mach 0.00 (1)
BIGFOIL.COM POLAR EXPORT
raf32md
RAF 32 MOD |  |  |  | Cl Max: | 1.588 | at alpha= | 11 | deg
JavaFoil+Calcfoil stall+Eppler ext transition |  |  |  | L/D Max: | 158.115 | at alpha= | 2.5 | deg
Re: | 12000000 |  |  | Cd Min: | 0.00458 | at alpha= | 0 | deg
Mach: | 0 |  |  | Cl=0 at alpha= | -4.9286 | deg
|  |  |  | @ Cl=0.1, Cd= | 0.0048731
|  |  |  | @ Cl=0.4, Cd= | 0.0049679
|  |  |  | @ Cl=0.6, Cd= | 0.0046405
alpha (deg) | Cl | Cd | Cm | Cl/Cd
-16.5 | -0.549 | 0.11566 | -0.041 | -4.75
-16 | -0.559 | 0.11013 | -0.042 | -5.072
-15.5 | -0.566 | 0.10281 | -0.044 | -5.51
-15 | -0.572 | 0.09582 | -0.046 | -5.969
-14.5 | -0.576 | 0.08875 | -0.049 | -6.488
-14 | -0.576 | 0.0817 | -0.051 | -7.054
-13.5 | -0.575 | 0.07348 | -0.055 | -7.823
-13 | -0.57 | 0.06683 | -0.058 | -8.527
-12.5 | -0.574 | 0.04933 | -0.067 | -11.631
-12 | -0.594 | 0.02338 | -0.079 | -25.406
-11.5 | -0.611 | 0.00952 | -0.088 | -64.12
-11 | -0.589 | 0.00806 | -0.091 | -73.036
-10.5 | -0.557 | 0.00743 | -0.092 | -74.892
-10 | -0.52 | 0.00709 | -0.093 | -73.34
-9.5 | -0.479 | 0.00653 | -0.095 | -73.378
-9 | -0.433 | 0.00632 | -0.096 | -68.503
-8.5 | -0.384 | 0.00638 | -0.098 | -60.174
-8 | -0.334 | 0.00569 | -0.099 | -58.674
-7.5 | -0.282 | 0.00566 | -0.1 | -49.83
-7 | -0.229 | 0.00553 | -0.102 | -41.435
-6.5 | -0.175 | 0.00537 | -0.103 | -32.59
-6 | -0.12 | 0.0052 | -0.104 | -23.109
-5.5 | -0.065 | 0.00515 | -0.106 | -12.554
-5 | -0.008 | 0.00493 | -0.107 | -1.695
-4.5 | 0.048 | 0.0049 | -0.108 | 9.901
-4 | 0.106 | 0.00487 | -0.11 | 21.7
-3.5 | 0.163 | 0.00487 | -0.111 | 33.573
-3 | 0.221 | 0.00484 | -0.112 | 45.74
-2.5 | 0.279 | 0.00479 | -0.114 | 58.361
-2 | 0.338 | 0.00477 | -0.115 | 70.72
-1.5 | 0.396 | 0.00497 | -0.116 | 79.693
-1 | 0.454 | 0.00494 | -0.117 | 91.921
-0.5 | 0.513 | 0.00495 | -0.119 | 103.614
0 | 0.579 | 0.00458 | -0.12 | 126.269
0.5 | 0.638 | 0.00475 | -0.121 | 134.211
1 | 0.697 | 0.00519 | -0.122 | 134.383
1.5 | 0.756 | 0.00541 | -0.124 | 139.82
2 | 0.814 | 0.00522 | -0.125 | 155.909
2.5 | 0.872 | 0.00551 | -0.126 | 158.115
3 | 0.93 | 0.00618 | -0.127 | 150.509
3.5 | 0.987 | 0.00646 | -0.128 | 152.755
4 | 1.044 | 0.0073 | -0.129 | 143.032
4.5 | 1.1 | 0.00756 | -0.13 | 145.429
5 | 1.155 | 0.00858 | -0.132 | 134.59
5.5 | 1.21 | 0.00817 | -0.133 | 148.114
6 | 1.263 | 0.00847 | -0.134 | 149.056
6.5 | 1.315 | 0.00877 | -0.135 | 149.893
7 | 1.366 | 0.00913 | -0.136 | 149.621
7.5 | 1.415 | 0.01037 | -0.137 | 136.423
8 | 1.462 | 0.01093 | -0.138 | 133.765
8.5 | 1.499 | 0.01133 | -0.139 | 132.276
9 | 1.53 | 0.0109 | -0.14 | 140.287
9.5 | 1.554 | 0.01233 | -0.141 | 126.016
10 | 1.572 | 0.01297 | -0.142 | 121.204
10.5 | 1.583 | 0.01255 | -0.142 | 126.177
11 | 1.588 | 0.01424 | -0.143 | 111.494
11.5 | 1.585 | 0.01508 | -0.144 | 105.133
12 | 1.575 | 0.01594 | -0.145 | 98.85
12.5 | 1.559 | 0.01688 | -0.146 | 92.358
13 | 1.537 | 0.01801 | -0.147 | 85.31
13.5 | 1.509 | 0.01899 | -0.147 | 79.447
14 | 1.476 | 0.02041 | -0.148 | 72.282
14.5 | 1.438 | 0.02151 | -0.149 | 66.852
15 | 1.36 | 0.02515 | -0.146 | 54.087
15.5 | 1.289 | 0.03066 | -0.143 | 42.04
16 | 1.218 | 0.03874 | -0.139 | 31.445

## 114. Re 12M Mach 0.00 (2)
BIGFOIL.COM POLAR EXPORT
raf32md
RAF 32 MOD |  |  |  | Cl Max: | 1.9667 | at alpha= | 20 | deg
XFOIL ncrit=9 |  |  |  | L/D Max: | 144.604 | at alpha= | 7 | deg
Re: | 12000000 |  |  | Cd Min: | 0.19893 | at alpha= | -20 | deg
Mach: | 0 |  |  | Cl=0 at alpha= | -4.5315 | deg
|  |  |  | @ Cl=0.1, Cd= | 0.0048604
|  |  |  | @ Cl=0.4, Cd= | 0.0047453
|  |  |  | @ Cl=0.6, Cd= | 0.0047587
alpha (deg) | Cl | Cd | Cm | Cl/Cd
-20 | -0.6292 | 0.19893 | -0.0029 | -3.1629
-19 | -1.4044 | 0.03534 | -0.1041 | -39.7397
-18.5 | -1.4459 | 0.02482 | -0.1135 | -58.2554
-18 | -1.4113 | 0.02211 | -0.1157 | -63.8308
-17.5 | -1.3689 | 0.02003 | -0.1173 | -68.3425
-17 | -1.3221 | 0.01833 | -0.1188 | -72.1277
-16.5 | -1.2721 | 0.01688 | -0.1202 | -75.3614
-16 | -1.2295 | 0.01576 | -0.1193 | -78.014
-15.5 | -1.1767 | 0.01465 | -0.1205 | -80.3208
-15 | -1.1172 | 0.01365 | -0.1227 | -81.8462
-14.5 | -1.0553 | 0.01267 | -0.1254 | -83.2912
-14 | -1.002 | 0.01177 | -0.126 | -85.1317
-13.5 | -0.954 | 0.01082 | -0.1255 | -88.1701
-13 | -0.9064 | 0.0101 | -0.1245 | -89.7426
-12.5 | -0.8579 | 0.00952 | -0.1235 | -90.1155
-12 | -0.8079 | 0.00903 | -0.1228 | -89.4684
-11.5 | -0.7568 | 0.00861 | -0.1222 | -87.8978
-11 | -0.7057 | 0.00816 | -0.1215 | -86.4828
-10.5 | -0.6546 | 0.00768 | -0.1209 | -85.2344
-10 | -0.6019 | 0.00731 | -0.1204 | -82.3393
-9.5 | -0.5483 | 0.007 | -0.1202 | -78.3286
-9 | -0.4946 | 0.00662 | -0.1199 | -74.713
-8.5 | -0.4402 | 0.00633 | -0.1197 | -69.5419
-8 | -0.3856 | 0.00605 | -0.1196 | -63.7355
-7.5 | -0.3306 | 0.00583 | -0.1194 | -56.7067
-7 | -0.2753 | 0.00563 | -0.1194 | -48.8988
-6.5 | -0.2196 | 0.00544 | -0.1194 | -40.3676
-6 | -0.1637 | 0.00532 | -0.1194 | -30.7707
-5 | -0.0521 | 0.0051 | -0.1193 | -10.2157
-4.5 | 0.0035 | 0.00497 | -0.1192 | 0.70423
-4 | 0.0589 | 0.00489 | -0.1191 | 12.045
-3.5 | 0.1145 | 0.00485 | -0.119 | 23.6082
-2 | 0.2813 | 0.00478 | -0.1188 | 58.8494
-1.5 | 0.337 | 0.00474 | -0.1187 | 71.097
-1 | 0.3921 | 0.00476 | -0.1185 | 82.3739
-0.5 | 0.4457 | 0.00466 | -0.1181 | 95.6438
0 | 0.4994 | 0.00472 | -0.1177 | 105.8051
0.5 | 0.5529 | 0.00466 | -0.1173 | 118.6481
1 | 0.6054 | 0.00477 | -0.1167 | 126.9182
1.5 | 0.6582 | 0.00493 | -0.1162 | 133.5091
2 | 0.7074 | 0.00532 | -0.115 | 132.9699
2.5 | 0.7568 | 0.00568 | -0.1138 | 133.2394
3 | 0.8048 | 0.00598 | -0.1124 | 134.5819
3.5 | 0.8537 | 0.0063 | -0.1112 | 135.5079
4 | 0.9013 | 0.00686 | -0.1097 | 131.3848
4.5 | 0.9518 | 0.0072 | -0.1087 | 132.1944
5 | 1.0033 | 0.00746 | -0.108 | 134.4906
5.5 | 1.0541 | 0.00774 | -0.1071 | 136.1886
6 | 1.1032 | 0.00799 | -0.106 | 138.0726
6.5 | 1.1485 | 0.00819 | -0.1041 | 140.232
7 | 1.206 | 0.00834 | -0.1049 | 144.6043
7.5 | 1.2538 | 0.00873 | -0.1035 | 143.6197
8 | 1.3013 | 0.00911 | -0.1021 | 142.843
8.5 | 1.3479 | 0.00951 | -0.1006 | 141.735
9 | 1.3926 | 0.00999 | -0.0987 | 139.3994
9.5 | 1.4373 | 0.01041 | -0.0968 | 138.0692
10 | 1.4806 | 0.01087 | -0.0948 | 136.2098
10.5 | 1.5195 | 0.01137 | -0.0918 | 133.6412
11 | 1.552 | 0.01194 | -0.0876 | 129.9832
11.5 | 1.5859 | 0.01256 | -0.0839 | 126.2659
12 | 1.6217 | 0.01317 | -0.0807 | 123.1359
12.5 | 1.6582 | 0.01386 | -0.0779 | 119.6392
13 | 1.6984 | 0.01467 | -0.0762 | 115.7737
13.5 | 1.7358 | 0.01561 | -0.0741 | 111.198
14 | 1.7676 | 0.01674 | -0.0712 | 105.5914
14.5 | 1.7961 | 0.01801 | -0.068 | 99.7279
15 | 1.8219 | 0.01946 | -0.0646 | 93.6228
16 | 1.8702 | 0.02271 | -0.0582 | 82.3514
16.5 | 1.8912 | 0.02463 | -0.0551 | 76.7844
17 | 1.909 | 0.02688 | -0.052 | 71.0193
17.5 | 1.9273 | 0.02914 | -0.0492 | 66.1393
18 | 1.9414 | 0.0319 | -0.0465 | 60.8589
18.5 | 1.9522 | 0.03504 | -0.0439 | 55.7135
19 | 1.9612 | 0.03855 | -0.0417 | 50.8742
19.5 | 1.966 | 0.0426 | -0.0397 | 46.1502
20 | 1.9667 | 0.04731 | -0.0381 | 41.5705

## 115. Re 12M Mach 0.10 (1)
BIGFOIL.COM POLAR EXPORT
raf32md
RAF 32 MOD |  |  |  | Cl Max: | 1.582 | at alpha= | 11 | deg
JavaFoil+Calcfoil stall+Eppler ext transition |  |  |  | L/D Max: | 158.101 | at alpha= | 2.5 | deg
Re: | 12000000 |  |  | Cd Min: | 0.00463 | at alpha= | 0 | deg
Mach: | 0.1 |  |  | Cl=0 at alpha= | -4.9298 | deg
|  |  |  | @ Cl=0.1, Cd= | 0.0049121
|  |  |  | @ Cl=0.4, Cd= | 0.0049793
|  |  |  | @ Cl=0.6, Cd= | 0.0046605
alpha (deg) | Cl | Cd | Cm | Cl/Cd
-16.5 | -0.522 | 0.11802 | -0.04 | -4.421
-16 | -0.534 | 0.11238 | -0.041 | -4.753
-15.5 | -0.545 | 0.10458 | -0.043 | -5.211
-15 | -0.553 | 0.09849 | -0.044 | -5.616
-14.5 | -0.559 | 0.09131 | -0.047 | -6.12
-14 | -0.562 | 0.08414 | -0.05 | -6.682
-13.5 | -0.562 | 0.07711 | -0.053 | -7.291
-13 | -0.572 | 0.05804 | -0.063 | -9.85
-12.5 | -0.559 | 0.05748 | -0.063 | -9.719
-12 | -0.572 | 0.03335 | -0.075 | -17.158
-11.5 | -0.603 | 0.01064 | -0.088 | -56.642
-11 | -0.588 | 0.00813 | -0.091 | -72.306
-10.5 | -0.556 | 0.00757 | -0.092 | -73.497
-10 | -0.52 | 0.00716 | -0.094 | -72.644
-9.5 | -0.48 | 0.00658 | -0.095 | -72.943
-9 | -0.434 | 0.00656 | -0.097 | -66.137
-8.5 | -0.385 | 0.00643 | -0.098 | -59.869
-8 | -0.335 | 0.00562 | -0.099 | -59.595
-7.5 | -0.283 | 0.00559 | -0.101 | -50.595
-7 | -0.23 | 0.00546 | -0.102 | -42.12
-6.5 | -0.176 | 0.00542 | -0.104 | -32.464
-6 | -0.121 | 0.00525 | -0.105 | -23.006
-5.5 | -0.065 | 0.00508 | -0.106 | -12.786
-5 | -0.008 | 0.00495 | -0.108 | -1.697
-4.5 | 0.049 | 0.00493 | -0.109 | 9.87
-4 | 0.106 | 0.00491 | -0.11 | 21.63
-3.5 | 0.164 | 0.0049 | -0.112 | 33.489
-3 | 0.222 | 0.00487 | -0.113 | 45.635
-2.5 | 0.281 | 0.00482 | -0.114 | 58.239
-2 | 0.339 | 0.00478 | -0.116 | 70.886
-1.5 | 0.398 | 0.00498 | -0.117 | 79.847
-1 | 0.457 | 0.00496 | -0.118 | 92.087
-0.5 | 0.515 | 0.00498 | -0.119 | 103.472
0 | 0.582 | 0.00463 | -0.121 | 125.673
0.5 | 0.641 | 0.00473 | -0.122 | 135.636
1 | 0.7 | 0.00518 | -0.123 | 135.174
1.5 | 0.76 | 0.00544 | -0.124 | 139.717
2 | 0.818 | 0.00522 | -0.125 | 156.785
2.5 | 0.876 | 0.00554 | -0.127 | 158.101
3 | 0.934 | 0.00614 | -0.128 | 152.201
3.5 | 0.992 | 0.0065 | -0.129 | 152.687
4 | 1.049 | 0.0073 | -0.13 | 143.635
4.5 | 1.105 | 0.00761 | -0.131 | 145.274
5 | 1.161 | 0.00864 | -0.132 | 134.289
5.5 | 1.215 | 0.0082 | -0.133 | 148.223
6 | 1.269 | 0.0085 | -0.134 | 149.173
6.5 | 1.321 | 0.00883 | -0.135 | 149.479
7 | 1.371 | 0.00917 | -0.137 | 149.544
7.5 | 1.42 | 0.01042 | -0.138 | 136.25
8 | 1.468 | 0.01098 | -0.139 | 133.71
8.5 | 1.504 | 0.01145 | -0.14 | 131.335
9 | 1.533 | 0.01102 | -0.141 | 139.158
9.5 | 1.556 | 0.01247 | -0.142 | 124.816
10 | 1.572 | 0.01324 | -0.143 | 118.72
10.5 | 1.581 | 0.01273 | -0.143 | 124.161
11 | 1.582 | 0.01446 | -0.144 | 109.434
11.5 | 1.576 | 0.01543 | -0.145 | 102.13
12 | 1.562 | 0.01639 | -0.146 | 95.264
12.5 | 1.541 | 0.01734 | -0.146 | 88.848
13 | 1.513 | 0.01833 | -0.147 | 82.54
13.5 | 1.479 | 0.01857 | -0.148 | 79.671
14 | 1.44 | 0.02088 | -0.149 | 68.967
14.5 | 1.396 | 0.02246 | -0.15 | 62.16
15 | 1.29 | 0.02889 | -0.143 | 44.655
15.5 | 1.216 | 0.03632 | -0.14 | 33.469
16 | 1.12 | 0.05438 | -0.132 | 20.602

## 116. Re 12M Mach 0.10 (2)
BIGFOIL.COM POLAR EXPORT
raf32md
RAF 32 MOD |  |  |  | Cl Max: | 1.952 | at alpha= | 19.5 | deg
XFOIL ncrit=9 |  |  |  | L/D Max: | 144.482 | at alpha= | 7 | deg
Re: | 12000000 |  |  | Cd Min: | 0.20061 | at alpha= | -20 | deg
Mach: | 0.1 |  |  | Cl=0 at alpha= | -4.5277 | deg
|  |  |  | @ Cl=0.1, Cd= | 0.0048633
|  |  |  | @ Cl=0.4, Cd= | 0.0047592
|  |  |  | @ Cl=0.6, Cd= | 0.0047518
alpha (deg) | Cl | Cd | Cm | Cl/Cd
-20 | -0.6276 | 0.20061 | -0.0026 | -3.1285
-19.5 | -0.6159 | 0.19383 | -0.0064 | -3.1775
-19 | -0.6213 | 0.18202 | -0.012 | -3.4134
-18.5 | -1.0545 | 0.08571 | -0.0672 | -12.3031
-18 | -1.3713 | 0.031 | -0.11 | -44.2355
-17.5 | -1.3666 | 0.02408 | -0.1191 | -56.7525
-17 | -1.3314 | 0.02064 | -0.1217 | -64.5058
-16.5 | -1.2843 | 0.01863 | -0.1232 | -68.9372
-16 | -1.2416 | 0.01702 | -0.1228 | -72.9495
-15.5 | -1.1913 | 0.01566 | -0.1233 | -76.0728
-15 | -1.1322 | 0.01446 | -0.1252 | -78.2988
-14.5 | -1.0688 | 0.01332 | -0.1279 | -80.2402
-13.5 | -0.962 | 0.01139 | -0.1284 | -84.4601
-13 | -0.9143 | 0.01057 | -0.1272 | -86.4995
-12.5 | -0.8662 | 0.00985 | -0.1259 | -87.9391
-12 | -0.8164 | 0.00924 | -0.1248 | -88.355
-11.5 | -0.7648 | 0.00878 | -0.124 | -87.1071
-11 | -0.7126 | 0.00837 | -0.1233 | -85.1374
-10.5 | -0.6608 | 0.00786 | -0.1225 | -84.0712
-9.5 | -0.5537 | 0.00709 | -0.1215 | -78.0959
-9 | -0.4993 | 0.00672 | -0.1211 | -74.3006
-8.5 | -0.4444 | 0.00638 | -0.1208 | -69.6552
-8 | -0.3891 | 0.00611 | -0.1206 | -63.6825
-7.5 | -0.3338 | 0.00586 | -0.1204 | -56.9625
-7 | -0.2779 | 0.00566 | -0.1203 | -49.0989
-6.5 | -0.2217 | 0.00546 | -0.1202 | -40.6044
-6 | -0.1654 | 0.00533 | -0.1201 | -31.0319
-5.5 | -0.109 | 0.00523 | -0.1201 | -20.8413
-5 | -0.0528 | 0.00511 | -0.12 | -10.3327
-4.5 | 0.0031 | 0.00498 | -0.1199 | 0.62249
-4 | 0.0588 | 0.0049 | -0.1198 | 12
-3.5 | 0.1149 | 0.00485 | -0.1197 | 23.6907
-2 | 0.2827 | 0.00479 | -0.1194 | 59.0188
-1.5 | 0.3388 | 0.00475 | -0.1193 | 71.3263
-1 | 0.3942 | 0.00477 | -0.1191 | 82.6415
-0.5 | 0.4481 | 0.00467 | -0.1187 | 95.9529
0 | 0.5021 | 0.00472 | -0.1183 | 106.3771
0.5 | 0.556 | 0.00466 | -0.1179 | 119.3133
1 | 0.6087 | 0.00477 | -0.1173 | 127.6101
1.5 | 0.6618 | 0.00494 | -0.1167 | 133.9676
2 | 0.7112 | 0.00532 | -0.1155 | 133.6842
2.5 | 0.7609 | 0.00568 | -0.1143 | 133.9613
3 | 0.809 | 0.006 | -0.1128 | 134.8333
3.5 | 0.8581 | 0.00632 | -0.1116 | 135.7753
4 | 0.9058 | 0.00689 | -0.11 | 131.4659
4.5 | 0.9567 | 0.00723 | -0.109 | 132.3237
5 | 1.0085 | 0.00749 | -0.1082 | 134.6462
5.5 | 1.0595 | 0.00777 | -0.1073 | 136.3578
6 | 1.1087 | 0.00804 | -0.106 | 137.898
6.5 | 1.1544 | 0.00825 | -0.1041 | 139.9273
7 | 1.2122 | 0.00839 | -0.1048 | 144.4815
7.5 | 1.2601 | 0.00879 | -0.1033 | 143.3561
8 | 1.308 | 0.00917 | -0.1018 | 142.639
8.5 | 1.3545 | 0.00959 | -0.1001 | 141.2409
9 | 1.3993 | 0.01008 | -0.098 | 138.8194
9.5 | 1.4443 | 0.01051 | -0.0961 | 137.4215
10 | 1.4872 | 0.01099 | -0.0937 | 135.323
10.5 | 1.5226 | 0.01151 | -0.0898 | 132.285
11 | 1.556 | 0.01212 | -0.0856 | 128.3828
11.5 | 1.5915 | 0.01274 | -0.0821 | 124.9215
12 | 1.6285 | 0.0134 | -0.079 | 121.5299
12.5 | 1.6677 | 0.01415 | -0.0766 | 117.8587
13 | 1.7081 | 0.01508 | -0.0748 | 113.2692
13.5 | 1.7425 | 0.01613 | -0.072 | 108.0285
14 | 1.773 | 0.01736 | -0.0687 | 102.1313
14.5 | 1.8 | 0.0188 | -0.0651 | 95.7447
15 | 1.8253 | 0.02038 | -0.0616 | 89.5633
15.5 | 1.8515 | 0.02194 | -0.0584 | 84.3892
16 | 1.8737 | 0.02383 | -0.0551 | 78.6278
16.5 | 1.8937 | 0.02598 | -0.0519 | 72.8907
17 | 1.9097 | 0.02848 | -0.0486 | 67.0541
17.5 | 1.9262 | 0.03109 | -0.0458 | 61.9556
18 | 1.9375 | 0.03425 | -0.043 | 56.5693
18.5 | 1.9456 | 0.03793 | -0.0405 | 51.2945
19 | 1.9515 | 0.04199 | -0.0384 | 46.4754
19.5 | 1.952 | 0.04678 | -0.0366 | 41.7272
20 | 1.9462 | 0.05249 | -0.0352 | 37.0775

## 117. Re 12M Mach 0.25 (1)
BIGFOIL.COM POLAR EXPORT
raf32md
RAF 32 MOD |  |  |  | Cl Max: | 1.56 | at alpha= | 10 | deg
JavaFoil+Calcfoil stall+Eppler ext transition |  |  |  | L/D Max: | 159.117 | at alpha= | 2 | deg
Re: | 12000000 |  |  | Cd Min: | 0.00459 | at alpha= | 0 | deg
Mach: | 0.25 |  |  | Cl=0 at alpha= | -4.9237 | deg
|  |  |  | @ Cl=0.1, Cd= | 0.00492
|  |  |  | @ Cl=0.4, Cd= | 0.0049573
|  |  |  | @ Cl=0.6, Cd= | 0.0045953
alpha (deg) | Cl | Cd | Cm | Cl/Cd
-16 | -0.313 | 0.13173 | -0.038 | -2.378
-15.5 | -0.355 | 0.12023 | -0.039 | -2.95
-15 | -0.391 | 0.11194 | -0.04 | -3.497
-14.5 | -0.423 | 0.10414 | -0.041 | -4.064
-14 | -0.45 | 0.09706 | -0.042 | -4.632
-13.5 | -0.47 | 0.08896 | -0.045 | -5.289
-13 | -0.485 | 0.08313 | -0.047 | -5.834
-12.5 | -0.495 | 0.0736 | -0.053 | -6.725
-12 | -0.5 | 0.06426 | -0.059 | -7.777
-11.5 | -0.499 | 0.05552 | -0.065 | -8.979
-11 | -0.552 | 0.01302 | -0.089 | -42.364
-10.5 | -0.549 | 0.00815 | -0.095 | -67.344
-10 | -0.519 | 0.00765 | -0.096 | -67.818
-9.5 | -0.483 | 0.00698 | -0.098 | -69.126
-9 | -0.438 | 0.00687 | -0.099 | -63.789
-8.5 | -0.39 | 0.00662 | -0.101 | -58.948
-8 | -0.34 | 0.00579 | -0.102 | -58.781
-7.5 | -0.288 | 0.00569 | -0.104 | -50.677
-7 | -0.235 | 0.00552 | -0.105 | -42.48
-6.5 | -0.18 | 0.0054 | -0.106 | -33.262
-6 | -0.124 | 0.00523 | -0.108 | -23.609
-5.5 | -0.066 | 0.0052 | -0.109 | -12.782
-5 | -0.009 | 0.00494 | -0.111 | -1.74
-4.5 | 0.05 | 0.00492 | -0.112 | 10.155
-4 | 0.109 | 0.00492 | -0.113 | 22.147
-3.5 | 0.168 | 0.00486 | -0.115 | 34.622
-3 | 0.228 | 0.00481 | -0.116 | 47.434
-2.5 | 0.288 | 0.00476 | -0.117 | 60.507
-2 | 0.348 | 0.00481 | -0.119 | 72.364
-1.5 | 0.408 | 0.00498 | -0.12 | 81.978
-1 | 0.469 | 0.00543 | -0.121 | 86.378
-0.5 | 0.529 | 0.00502 | -0.123 | 105.406
0 | 0.598 | 0.00459 | -0.124 | 130.199
0.5 | 0.659 | 0.00475 | -0.125 | 138.786
1 | 0.72 | 0.00481 | -0.126 | 149.673
1.5 | 0.781 | 0.0055 | -0.127 | 141.957
2 | 0.84 | 0.00528 | -0.129 | 159.117
2.5 | 0.9 | 0.00622 | -0.13 | 144.711
3 | 0.96 | 0.00687 | -0.131 | 139.617
3.5 | 1.019 | 0.00661 | -0.132 | 154.164
4 | 1.077 | 0.00736 | -0.134 | 146.252
4.5 | 1.134 | 0.00772 | -0.135 | 146.887
5 | 1.191 | 0.00894 | -0.136 | 133.159
5.5 | 1.246 | 0.0084 | -0.137 | 148.236
6 | 1.299 | 0.00873 | -0.138 | 148.809
6.5 | 1.351 | 0.00913 | -0.139 | 147.999
7 | 1.402 | 0.00951 | -0.14 | 147.391
7.5 | 1.45 | 0.01089 | -0.141 | 133.126
8 | 1.495 | 0.01154 | -0.142 | 129.536
8.5 | 1.526 | 0.01207 | -0.143 | 126.479
9 | 1.548 | 0.01151 | -0.144 | 134.406
9.5 | 1.559 | 0.01336 | -0.145 | 116.704
10 | 1.56 | 0.01434 | -0.146 | 108.758
10.5 | 1.549 | 0.0139 | -0.147 | 111.453
11 | 1.525 | 0.01607 | -0.148 | 94.919
11.5 | 1.489 | 0.01722 | -0.149 | 86.459
12 | 1.439 | 0.0186 | -0.15 | 77.388
12.5 | 1.377 | 0.02019 | -0.15 | 68.21
13 | 1.303 | 0.02219 | -0.151 | 58.749
13.5 | 1.159 | 0.02934 | -0.144 | 39.494
14 | 0.934 | 0.08538 | -0.105 | 10.935
14.5 | 0.832 | 0.10313 | -0.091 | 8.069
15 | 0.738 | 0.11651 | -0.084 | 6.338

## 118. Re 12M Mach 0.25 (2)
BIGFOIL.COM POLAR EXPORT
raf32md
RAF 32 MOD |  |  |  | Cl Max: | 1.8618 | at alpha= | 16.5 | deg
XFOIL ncrit=9 |  |  |  | L/D Max: | 143.433 | at alpha= | 7 | deg
Re: | 12000000 |  |  | Cd Min: | 0.21647 | at alpha= | -19.5 | deg
Mach: | 0.25 |  |  | Cl=0 at alpha= | -4.5069 | deg
|  |  |  | @ Cl=0.1, Cd= | 0.0049002
|  |  |  | @ Cl=0.4, Cd= | 0.00477
|  |  |  | @ Cl=0.6, Cd= | 0.0047205
alpha (deg) | Cl | Cd | Cm | Cl/Cd
-19.5 | -0.5746 | 0.21647 | -0.0013 | -2.6544
-19 | -0.5615 | 0.20908 | -0.0049 | -2.6856
-18.5 | -0.5618 | 0.19671 | -0.0094 | -2.856
-18 | -0.5601 | 0.18655 | -0.0134 | -3.0024
-17.5 | -0.5659 | 0.17455 | -0.0183 | -3.2421
-16.5 | -0.5657 | 0.15582 | -0.0263 | -3.6305
-16 | -0.5592 | 0.14862 | -0.0292 | -3.7626
-15.5 | -0.5832 | 0.13341 | -0.037 | -4.3715
-15 | -0.9959 | 0.05617 | -0.0947 | -17.7301
-14.5 | -1.0662 | 0.02987 | -0.1284 | -35.6947
-14 | -1.059 | 0.02099 | -0.1395 | -50.4526
-13.5 | -1.0006 | 0.01644 | -0.1448 | -60.8637
-13 | -0.9489 | 0.01424 | -0.1442 | -66.6362
-12.5 | -0.9028 | 0.01289 | -0.1413 | -70.0388
-12 | -0.8576 | 0.01141 | -0.1382 | -75.1621
-11.5 | -0.8071 | 0.0103 | -0.1357 | -78.3592
-11 | -0.7537 | 0.00945 | -0.1337 | -79.7566
-10.5 | -0.6982 | 0.0088 | -0.1319 | -79.3409
-10 | -0.6411 | 0.00827 | -0.1305 | -77.5212
-9.5 | -0.5844 | 0.00766 | -0.1292 | -76.2924
-9 | -0.5268 | 0.00717 | -0.1281 | -73.4728
-8.5 | -0.4682 | 0.00679 | -0.1273 | -68.9543
-8 | -0.41 | 0.00638 | -0.1265 | -64.2633
-7.5 | -0.3515 | 0.00607 | -0.1258 | -57.9077
-7 | -0.2928 | 0.00582 | -0.1253 | -50.3093
-6.5 | -0.2339 | 0.00559 | -0.1248 | -41.8426
-6 | -0.1749 | 0.00541 | -0.1245 | -32.329
-5.5 | -0.1159 | 0.00529 | -0.1243 | -21.9093
-5 | -0.0572 | 0.00521 | -0.124 | -10.9789
-4.5 | 0.0008 | 0.00504 | -0.1237 | 0.15873
-4 | 0.0586 | 0.00495 | -0.1234 | 11.8384
-3.5 | 0.1168 | 0.00488 | -0.1232 | 23.9344
-3 | 0.1748 | 0.00485 | -0.123 | 36.0412
-2 | 0.2905 | 0.0048 | -0.1227 | 60.5208
-1.5 | 0.3483 | 0.00477 | -0.1226 | 73.0189
-1 | 0.4057 | 0.00477 | -0.1224 | 85.0524
-0.5 | 0.4615 | 0.00468 | -0.1219 | 98.6111
0 | 0.5171 | 0.00473 | -0.1215 | 109.3235
0.5 | 0.5726 | 0.00467 | -0.121 | 122.6124
1 | 0.6269 | 0.00477 | -0.1203 | 131.4256
1.5 | 0.6812 | 0.00496 | -0.1196 | 137.3387
2 | 0.7321 | 0.00534 | -0.1182 | 137.0974
2.5 | 0.7835 | 0.00569 | -0.1169 | 137.6977
3 | 0.8319 | 0.0061 | -0.1151 | 136.377
3.5 | 0.882 | 0.00641 | -0.1135 | 137.5975
4 | 0.9304 | 0.00702 | -0.1116 | 132.5356
4.5 | 0.9832 | 0.00735 | -0.1104 | 133.7687
5 | 1.0365 | 0.00763 | -0.1093 | 135.8453
5.5 | 1.0889 | 0.00794 | -0.108 | 137.1411
6 | 1.1383 | 0.00832 | -0.1061 | 136.8149
6.5 | 1.1857 | 0.00855 | -0.1037 | 138.6784
7 | 1.245 | 0.00868 | -0.1039 | 143.4332
7.5 | 1.2942 | 0.00911 | -0.1018 | 142.0637
8 | 1.3428 | 0.00954 | -0.0996 | 140.7547
8.5 | 1.3889 | 0.01007 | -0.0968 | 137.9245
9 | 1.4338 | 0.01055 | -0.0937 | 135.9052
9.5 | 1.4719 | 0.01106 | -0.0892 | 133.0832
10 | 1.5095 | 0.01169 | -0.0847 | 129.1275
10.5 | 1.5475 | 0.01245 | -0.0805 | 124.2972
11 | 1.5903 | 0.01319 | -0.0774 | 120.5686
11.5 | 1.6357 | 0.0141 | -0.0749 | 116.0071
12 | 1.6748 | 0.01518 | -0.0715 | 110.3294
12.5 | 1.7105 | 0.0164 | -0.0676 | 104.2988
13 | 1.7406 | 0.01796 | -0.0631 | 96.9154
13.5 | 1.769 | 0.01967 | -0.0587 | 89.9339
14 | 1.7951 | 0.02162 | -0.0543 | 83.0296
14.5 | 1.8183 | 0.02386 | -0.05 | 76.207
15 | 1.8363 | 0.02659 | -0.0456 | 69.0598
15.5 | 1.8503 | 0.02977 | -0.0414 | 62.1532
16 | 1.8573 | 0.03373 | -0.0374 | 55.0637
16.5 | 1.8618 | 0.03818 | -0.0339 | 48.7638
17 | 1.8587 | 0.04364 | -0.031 | 42.5917
17.5 | 1.8489 | 0.05013 | -0.0289 | 36.8821
18 | 1.8275 | 0.05819 | -0.0278 | 31.4057
18.5 | 1.8038 | 0.06691 | -0.0276 | 26.9586
19 | 1.7818 | 0.07528 | -0.0276 | 23.669
19.5 | 1.7357 | 0.08586 | -0.0277 | 20.2155
20 | 1.6955 | 0.09915 | -0.033 | 17.1004

## 119. Re 12M Mach 0.50 (1)
BIGFOIL.COM POLAR EXPORT
raf32md
RAF 32 MOD |  |  |  | Cl Max: | 1.511 | at alpha= | 7.5 | deg
JavaFoil+Calcfoil stall+Eppler ext transition |  |  |  | L/D Max: | 162.627 | at alpha= | 2 | deg
Re: | 12000000 |  |  | Cd Min: | 0.00487 | at alpha= | 0 | deg
Mach: | 0.5 |  |  | Cl=0 at alpha= | -4.9297 | deg
|  |  |  | @ Cl=0.1, Cd= | 0.0051159
|  |  |  | @ Cl=0.4, Cd= | 0.0049784
|  |  |  | @ Cl=0.6, Cd= | 0.0052144
alpha (deg) | Cl | Cd | Cm | Cl/Cd
-20 | -0.792 | 0.14455 | -0.049 | -5.479
-19.5 | -0.767 | 0.13925 | -0.05 | -5.509
-19 | -0.742 | 0.13459 | -0.051 | -5.513
-18.5 | -0.717 | 0.13448 | -0.052 | -5.333
-18 | -0.693 | 0.12568 | -0.053 | -5.51
-17.5 | -0.667 | 0.12346 | -0.054 | -5.401
-17 | -0.642 | 0.11339 | -0.055 | -5.663
-16.5 | -0.616 | 0.10823 | -0.056 | -5.694
-16 | -0.59 | 0.10375 | -0.056 | -5.687
-15.5 | -0.563 | 0.10043 | -0.056 | -5.609
-15 | -0.534 | 0.10432 | -0.053 | -5.115
-14.5 | -0.507 | 0.09998 | -0.052 | -5.073
-14 | -0.481 | 0.0972 | -0.053 | -4.952
-13.5 | -0.456 | 0.09427 | -0.054 | -4.836
-13 | -0.43 | 0.08794 | -0.056 | -4.892
-12.5 | -0.405 | 0.07944 | -0.059 | -5.102
-12 | -0.38 | 0.07257 | -0.062 | -5.243
-11.5 | -0.356 | 0.06402 | -0.066 | -5.562
-11 | -0.332 | 0.05776 | -0.071 | -5.743
-10.5 | -0.31 | 0.04666 | -0.079 | -6.654
-10 | -0.288 | 0.03816 | -0.085 | -7.542
-9.5 | -0.272 | 0.0233 | -0.096 | -11.66
-9 | -0.256 | 0.01165 | -0.106 | -21.968
-8.5 | -0.321 | 0.00882 | -0.111 | -36.35
-8 | -0.325 | 0.0079 | -0.113 | -41.162
-7.5 | -0.293 | 0.00709 | -0.116 | -41.292
-7 | -0.246 | 0.00619 | -0.117 | -39.77
-6.5 | -0.192 | 0.00596 | -0.119 | -32.293
-6 | -0.134 | 0.0057 | -0.12 | -23.527
-5.5 | -0.073 | 0.0055 | -0.122 | -13.241
-5 | -0.009 | 0.0052 | -0.123 | -1.825
-4.5 | 0.055 | 0.00515 | -0.125 | 10.744
-4 | 0.121 | 0.0051 | -0.127 | 23.723
-3.5 | 0.188 | 0.00503 | -0.128 | 37.312
-3 | 0.254 | 0.00501 | -0.13 | 50.779
-2.5 | 0.322 | 0.00498 | -0.131 | 64.59
-2 | 0.389 | 0.00498 | -0.133 | 78.05
-1.5 | 0.456 | 0.00497 | -0.134 | 91.832
-1 | 0.524 | 0.00569 | -0.135 | 92.036
-0.5 | 0.591 | 0.00526 | -0.137 | 112.419
0 | 0.668 | 0.00487 | -0.138 | 137.105
0.5 | 0.736 | 0.00498 | -0.14 | 147.851
1 | 0.805 | 0.00512 | -0.141 | 157.18
1.5 | 0.873 | 0.00543 | -0.142 | 160.855
2 | 0.939 | 0.00577 | -0.144 | 162.627
2.5 | 1.005 | 0.00682 | -0.145 | 147.374
3 | 1.07 | 0.00769 | -0.147 | 139.179
3.5 | 1.135 | 0.00884 | -0.148 | 128.346
4 | 1.197 | 0.00865 | -0.149 | 138.389
4.5 | 1.258 | 0.00897 | -0.15 | 140.192
5 | 1.316 | 0.00946 | -0.152 | 139.075
5.5 | 1.369 | 0.00996 | -0.153 | 137.453
6 | 1.418 | 0.0105 | -0.154 | 135.05
6.5 | 1.46 | 0.0112 | -0.155 | 130.37
7 | 1.493 | 0.01186 | -0.157 | 125.809
7.5 | 1.511 | 0.01259 | -0.158 | 120.058
8 | 1.508 | 0.01377 | -0.159 | 109.457
8.5 | 1.327 | 0.01754 | -0.16 | 75.647
9 | 0.763 | 0.07069 | -0.079 | 10.789
9.5 | 0.981 | 0.02007 | -0.163 | 48.864
10 | 0.822 | 0.06626 | -0.09 | 12.404
10.5 | 0.849 | 0.07211 | -0.09 | 11.774
11 | 0.894 | 0.07093 | -0.11 | 12.603
11.5 | 0.909 | 0.08346 | -0.099 | 10.893
12 | 0.93 | 0.08559 | -0.092 | 10.872
12.5 | 0.965 | 0.08689 | -0.101 | 11.104

## 120. Re 12M Mach 0.50 (2)
BIGFOIL.COM POLAR EXPORT
raf32md
RAF 32 MOD |  |  |  | Cl Max: | 1.5062 | at alpha= | 9 | deg
XFOIL ncrit=9 |  |  |  | L/D Max: | 152.255 | at alpha= | 2 | deg
Re: | 12000000 |  |  | Cd Min: | 0.24879 | at alpha= | -20 | deg
Mach: | 0.5 |  |  | Cl=0 at alpha= | -4.4104 | deg
|  |  |  | @ Cl=0.1, Cd= | 0.0051241
|  |  |  | @ Cl=0.4, Cd= | 0.004889
|  |  |  | @ Cl=0.6, Cd= | 0.00479
alpha (deg) | Cl | Cd | Cm | Cl/Cd
-20 | -0.6115 | 0.24879 | 0.0041 | -2.4579
-19.5 | -0.5925 | 0.24069 | -0.0001 | -2.4617
-19 | -0.5727 | 0.23423 | -0.0038 | -2.445
-18.5 | -0.5541 | 0.22718 | -0.0072 | -2.439
-18 | -0.5364 | 0.21957 | -0.0107 | -2.443
-17.5 | -0.5189 | 0.21203 | -0.014 | -2.4473
-17 | -0.5026 | 0.20396 | -0.0173 | -2.4642
-16.5 | -0.4897 | 0.19491 | -0.0205 | -2.5124
-16 | -0.4704 | 0.18548 | -0.0258 | -2.5361
-15.5 | -0.4501 | 0.17638 | -0.0314 | -2.5519
-15 | -0.4261 | 0.16867 | -0.0367 | -2.5262
-14.5 | -0.4042 | 0.16011 | -0.0423 | -2.5245
-14 | -0.3897 | 0.14954 | -0.0485 | -2.606
-13.5 | -0.3747 | 0.13935 | -0.055 | -2.6889
-13 | -0.3626 | 0.1291 | -0.0616 | -2.8087
-12.5 | -0.3447 | 0.12228 | -0.0651 | -2.8189
-12 | -0.3556 | 0.11016 | -0.0711 | -3.228
-11.5 | -0.3474 | 0.10118 | -0.0769 | -3.4335
-11 | -0.3428 | 0.09025 | -0.0859 | -3.7983
-10.5 | -0.3384 | 0.07896 | -0.097 | -4.2857
-10 | -0.3425 | 0.06812 | -0.1076 | -5.0279
-9.5 | -0.3247 | 0.05314 | -0.1327 | -6.1103
-9 | -0.3265 | 0.04246 | -0.1459 | -7.6896
-8.5 | -0.3462 | 0.03391 | -0.1503 | -10.2094
-8 | -0.3575 | 0.02367 | -0.1591 | -15.1035
-7.5 | -0.3722 | 0.01532 | -0.1576 | -24.295
-7 | -0.3604 | 0.00825 | -0.1527 | -43.6848
-6.5 | -0.2971 | 0.00648 | -0.1486 | -45.8488
-6 | -0.2243 | 0.00604 | -0.146 | -37.1358
-5.5 | -0.1525 | 0.00574 | -0.144 | -26.5679
-5 | -0.0816 | 0.00557 | -0.1424 | -14.6499
-4.5 | -0.0121 | 0.00543 | -0.141 | -2.2284
-4 | 0.0554 | 0.00521 | -0.1398 | 10.6334
-3.5 | 0.1229 | 0.00508 | -0.1388 | 24.1929
-3 | 0.1901 | 0.00499 | -0.1381 | 38.0962
-2.5 | 0.2567 | 0.00495 | -0.1375 | 51.8586
-2 | 0.3229 | 0.00493 | -0.1371 | 65.497
-1 | 0.4545 | 0.00486 | -0.1363 | 93.5185
-0.5 | 0.5197 | 0.00487 | -0.1359 | 106.7146
0 | 0.5826 | 0.00479 | -0.1351 | 121.6284
0.5 | 0.6453 | 0.00479 | -0.1343 | 134.7182
1.5 | 0.7657 | 0.00509 | -0.1316 | 150.4322
2 | 0.8237 | 0.00541 | -0.1297 | 152.2551
2.5 | 0.879 | 0.00587 | -0.1272 | 149.7445
3 | 0.9284 | 0.00654 | -0.1234 | 141.9572
3.5 | 0.9802 | 0.00692 | -0.12 | 141.6474
4 | 1.0294 | 0.00763 | -0.1158 | 134.9148
4.5 | 1.0869 | 0.008 | -0.1129 | 135.8625
5 | 1.1441 | 0.00837 | -0.1097 | 136.6906
5.5 | 1.1899 | 0.00887 | -0.104 | 134.1488
6 | 1.2349 | 0.0094 | -0.098 | 131.3723
6.5 | 1.2813 | 0.00979 | -0.0921 | 130.8784
7 | 1.3561 | 0.01016 | -0.0915 | 133.4744
7.5 | 1.4135 | 0.01097 | -0.0871 | 128.8514
8 | 1.4638 | 0.01213 | -0.0813 | 120.676
8.5 | 1.4997 | 0.01403 | -0.0734 | 106.8924
9 | 1.5062 | 0.01758 | -0.0628 | 85.6769
9.5 | 1.4896 | 0.02289 | -0.0519 | 65.0765
10 | 1.4628 | 0.02952 | -0.0426 | 49.5528
10.5 | 1.4283 | 0.03742 | -0.0358 | 38.1694
11 | 1.3905 | 0.04656 | -0.0322 | 29.8647
11.5 | 1.3512 | 0.05693 | -0.0315 | 23.7344
12 | 1.31 | 0.06848 | -0.0333 | 19.1297
12.5 | 1.27 | 0.08 | -0.0355 | 15.875
13 | 1.2314 | 0.09322 | -0.0408 | 13.2096
13.5 | 1.199 | 0.10864 | -0.05 | 11.0365
14 | 1.1762 | 0.12427 | -0.0599 | 9.4649

## 121. Re 14M Mach 0.00 (1)
BIGFOIL.COM POLAR EXPORT
raf32md
RAF 32 MOD |  |  |  | Cl Max: | 1.588 | at alpha= | 11 | deg
JavaFoil+Calcfoil stall+Eppler ext transition |  |  |  | L/D Max: | 153.647 | at alpha= | 7 | deg
Re: | 14000000 |  |  | Cd Min: | 0.00456 | at alpha= | 0 | deg
Mach: | 0 |  |  | Cl=0 at alpha= | -4.9286 | deg
|  |  |  | @ Cl=0.1, Cd= | 0.0047952
|  |  |  | @ Cl=0.4, Cd= | 0.0053124
|  |  |  | @ Cl=0.6, Cd= | 0.0045849
alpha (deg) | Cl | Cd | Cm | Cl/Cd
-16.5 | -0.55 | 0.11497 | -0.041 | -4.78
-16 | -0.559 | 0.10962 | -0.042 | -5.098
-15.5 | -0.567 | 0.10212 | -0.044 | -5.548
-15 | -0.573 | 0.09499 | -0.046 | -6.029
-14.5 | -0.577 | 0.08711 | -0.05 | -6.624
-14 | -0.576 | 0.08138 | -0.051 | -7.082
-13.5 | -0.575 | 0.07335 | -0.055 | -7.842
-13 | -0.588 | 0.05014 | -0.067 | -11.736
-12.5 | -0.606 | 0.02775 | -0.077 | -21.826
-12 | -0.595 | 0.02282 | -0.079 | -26.078
-11.5 | -0.616 | 0.0085 | -0.089 | -72.526
-11 | -0.589 | 0.0077 | -0.091 | -76.528
-10.5 | -0.557 | 0.00729 | -0.092 | -76.327
-10 | -0.52 | 0.00705 | -0.093 | -73.707
-9.5 | -0.479 | 0.00667 | -0.095 | -71.826
-9 | -0.433 | 0.00655 | -0.096 | -66.083
-8.5 | -0.384 | 0.00631 | -0.098 | -60.851
-8 | -0.334 | 0.00571 | -0.099 | -58.399
-7.5 | -0.282 | 0.00555 | -0.1 | -50.796
-7 | -0.229 | 0.0054 | -0.102 | -42.434
-6.5 | -0.175 | 0.00526 | -0.103 | -33.268
-6 | -0.12 | 0.00496 | -0.104 | -24.253
-5.5 | -0.065 | 0.00497 | -0.106 | -12.995
-5 | -0.008 | 0.00497 | -0.107 | -1.681
-4.5 | 0.048 | 0.00484 | -0.108 | 10.024
-4 | 0.106 | 0.00479 | -0.11 | 22.067
-3.5 | 0.163 | 0.00475 | -0.111 | 34.383
-3 | 0.221 | 0.00476 | -0.112 | 46.525
-2.5 | 0.279 | 0.00471 | -0.114 | 59.314
-2 | 0.338 | 0.005 | -0.115 | 67.575
-1.5 | 0.396 | 0.00534 | -0.116 | 74.036
-1 | 0.454 | 0.00494 | -0.117 | 92.041
-0.5 | 0.513 | 0.00492 | -0.119 | 104.112
0 | 0.579 | 0.00456 | -0.12 | 126.944
0.5 | 0.638 | 0.00463 | -0.121 | 137.617
1 | 0.697 | 0.00512 | -0.122 | 136.179
1.5 | 0.756 | 0.00507 | -0.124 | 149.032
2 | 0.814 | 0.00544 | -0.125 | 149.461
2.5 | 0.872 | 0.00589 | -0.126 | 147.968
3 | 0.93 | 0.00661 | -0.127 | 140.681
3.5 | 0.987 | 0.00682 | -0.128 | 144.702
4 | 1.044 | 0.00707 | -0.129 | 147.571
4.5 | 1.1 | 0.00755 | -0.131 | 145.62
5 | 1.155 | 0.00768 | -0.132 | 150.436
5.5 | 1.21 | 0.00797 | -0.133 | 151.698
6 | 1.263 | 0.00827 | -0.134 | 152.68
6.5 | 1.315 | 0.00861 | -0.135 | 152.768
7 | 1.366 | 0.00889 | -0.136 | 153.647
7.5 | 1.415 | 0.01008 | -0.137 | 140.373
8 | 1.462 | 0.01053 | -0.138 | 138.846
8.5 | 1.499 | 0.01104 | -0.139 | 135.826
9 | 1.53 | 0.01062 | -0.14 | 144.057
9.5 | 1.554 | 0.01195 | -0.141 | 130.043
10 | 1.572 | 0.01277 | -0.142 | 123.097
10.5 | 1.583 | 0.0126 | -0.143 | 125.628
11 | 1.588 | 0.01391 | -0.143 | 114.138
11.5 | 1.585 | 0.01473 | -0.144 | 107.578
12 | 1.575 | 0.01558 | -0.145 | 101.087
12.5 | 1.559 | 0.01651 | -0.146 | 94.42
13 | 1.537 | 0.01763 | -0.147 | 87.161
13.5 | 1.509 | 0.01872 | -0.147 | 80.589
14 | 1.476 | 0.01986 | -0.148 | 74.313
14.5 | 1.438 | 0.02114 | -0.149 | 68.013
15 | 1.368 | 0.02404 | -0.147 | 56.918
15.5 | 1.292 | 0.02944 | -0.143 | 43.889
16 | 1.224 | 0.03661 | -0.14 | 33.426

## 122. Re 14M Mach 0.00 (2)
BIGFOIL.COM POLAR EXPORT
raf32md
RAF 32 MOD |  |  |  | Cl Max: | 1.9889 | at alpha= | 19.5 | deg
XFOIL ncrit=9 |  |  |  | L/D Max: | 147.606 | at alpha= | 7.5 | deg
Re: | 14000000 |  |  | Cd Min: | 0.19816 | at alpha= | -20 | deg
Mach: | 0 |  |  | Cl=0 at alpha= | -4.5253 | deg
|  |  |  | @ Cl=0.1, Cd= | 0.0047825
|  |  |  | @ Cl=0.4, Cd= | 0.0047189
|  |  |  | @ Cl=0.6, Cd= | 0.0048268
alpha (deg) | Cl | Cd | Cm | Cl/Cd
-20 | -0.6317 | 0.19816 | -0.0031 | -3.1878
-19.5 | -1.3385 | 0.0527 | -0.09 | -25.3985
-19 | -1.4363 | 0.03075 | -0.1086 | -46.7089
-18.5 | -1.4542 | 0.0232 | -0.1153 | -62.681
-18 | -1.4149 | 0.02088 | -0.1171 | -67.7634
-17.5 | -1.3708 | 0.01902 | -0.1186 | -72.0715
-17 | -1.324 | 0.01734 | -0.1199 | -76.3552
-16.5 | -1.2796 | 0.01607 | -0.1197 | -79.6266
-16 | -1.2311 | 0.01496 | -0.12 | -82.2928
-15.5 | -1.1741 | 0.01391 | -0.1219 | -84.4069
-15 | -1.1122 | 0.01295 | -0.1245 | -85.8842
-14.5 | -1.055 | 0.01209 | -0.126 | -87.2622
-14 | -1.0034 | 0.01137 | -0.1261 | -88.2498
-13.5 | -0.9566 | 0.01057 | -0.1251 | -90.5014
-13 | -0.9093 | 0.00988 | -0.124 | -92.0344
-12.5 | -0.8612 | 0.00928 | -0.123 | -92.8017
-12 | -0.8113 | 0.00877 | -0.1222 | -92.5086
-11.5 | -0.76 | 0.00836 | -0.1217 | -90.9091
-11 | -0.708 | 0.008 | -0.1212 | -88.5
-10.5 | -0.6563 | 0.00754 | -0.1206 | -87.0424
-10 | -0.6036 | 0.00713 | -0.1202 | -84.6564
-9.5 | -0.5495 | 0.00683 | -0.12 | -80.4539
-9 | -0.4955 | 0.0065 | -0.1198 | -76.2308
-8.5 | -0.4412 | 0.00619 | -0.1196 | -71.2763
-8 | -0.3864 | 0.00594 | -0.1194 | -65.0505
-7.5 | -0.3314 | 0.00569 | -0.1193 | -58.2425
-7 | -0.2757 | 0.0055 | -0.1193 | -50.1273
-6.5 | -0.2203 | 0.00531 | -0.1193 | -41.4878
-5 | -0.0526 | 0.00502 | -0.1192 | -10.4781
-4.5 | 0.0028 | 0.0049 | -0.1191 | 0.57143
-4 | 0.0581 | 0.00482 | -0.119 | 12.0539
-3.5 | 0.1139 | 0.00477 | -0.1189 | 23.8784
-3 | 0.1697 | 0.00475 | -0.1189 | 35.7263
-2 | 0.2811 | 0.00472 | -0.1188 | 59.5551
-1.5 | 0.3368 | 0.00469 | -0.1187 | 71.8124
-1 | 0.3915 | 0.00473 | -0.1185 | 82.7696
-0.5 | 0.4452 | 0.00466 | -0.1181 | 95.5365
0 | 0.4992 | 0.00471 | -0.1177 | 105.9873
0.5 | 0.5525 | 0.0047 | -0.1173 | 117.5532
1.5 | 0.6574 | 0.00498 | -0.1161 | 132.008
2 | 0.7063 | 0.00538 | -0.1148 | 131.2825
2.5 | 0.756 | 0.00578 | -0.1136 | 130.7958
3 | 0.8055 | 0.00608 | -0.1125 | 132.4836
4 | 0.9026 | 0.00679 | -0.1099 | 132.9308
4.5 | 0.9544 | 0.00705 | -0.1092 | 135.3759
5 | 1.0061 | 0.00731 | -0.1085 | 137.6334
5.5 | 1.0572 | 0.00759 | -0.1077 | 139.2885
6 | 1.1062 | 0.00794 | -0.1065 | 139.3199
6.5 | 1.1543 | 0.00821 | -0.1052 | 140.5968
7.5 | 1.2576 | 0.00852 | -0.1042 | 147.6056
8 | 1.3056 | 0.00887 | -0.1029 | 147.1928
8.5 | 1.3521 | 0.00929 | -0.1014 | 145.5436
9 | 1.3976 | 0.00972 | -0.0996 | 143.786
9.5 | 1.4429 | 0.01013 | -0.0979 | 142.4383
10 | 1.4864 | 0.01059 | -0.0959 | 140.3588
10.5 | 1.5273 | 0.01111 | -0.0934 | 137.4707
11 | 1.5604 | 0.01166 | -0.0892 | 133.825
11.5 | 1.5953 | 0.01218 | -0.0856 | 130.977
12 | 1.6315 | 0.01277 | -0.0825 | 127.7604
12.5 | 1.671 | 0.01344 | -0.0802 | 124.3304
13 | 1.714 | 0.01427 | -0.0791 | 120.1121
13.5 | 1.7494 | 0.0152 | -0.0765 | 115.0921
14 | 1.7807 | 0.01628 | -0.0734 | 109.3796
14.5 | 1.8093 | 0.0175 | -0.07 | 103.3886
15.5 | 1.864 | 0.02014 | -0.0637 | 92.5521
16 | 1.8882 | 0.02171 | -0.0605 | 86.9737
16.5 | 1.91 | 0.02352 | -0.0573 | 81.2075
17 | 1.9289 | 0.02561 | -0.0541 | 75.3182
17.5 | 1.9472 | 0.02781 | -0.0512 | 70.018
18 | 1.9618 | 0.03042 | -0.0483 | 64.4905
18.5 | 1.9732 | 0.03345 | -0.0456 | 58.9895
19 | 1.983 | 0.03677 | -0.0432 | 53.9298
19.5 | 1.9889 | 0.04065 | -0.0411 | 48.9274
20 | 1.9872 | 0.04546 | -0.0391 | 43.7132

## 123. Re 14M Mach 0.10 (1)
BIGFOIL.COM POLAR EXPORT
raf32md
RAF 32 MOD |  |  |  | Cl Max: | 1.582 | at alpha= | 11 | deg
JavaFoil+Calcfoil stall+Eppler ext transition |  |  |  | L/D Max: | 153.173 | at alpha= | 7 | deg
Re: | 14000000 |  |  | Cd Min: | 0.00455 | at alpha= | 0 | deg
Mach: | 0.1 |  |  | Cl=0 at alpha= | -4.9298 | deg
|  |  |  | @ Cl=0.1, Cd= | 0.0048342
|  |  |  | @ Cl=0.4, Cd= | 0.0052985
|  |  |  | @ Cl=0.6, Cd= | 0.0045836
alpha (deg) | Cl | Cd | Cm | Cl/Cd
-16.5 | -0.522 | 0.11777 | -0.041 | -4.434
-16 | -0.534 | 0.1121 | -0.042 | -4.768
-15.5 | -0.545 | 0.10402 | -0.043 | -5.241
-15 | -0.553 | 0.09804 | -0.045 | -5.644
-14.5 | -0.559 | 0.09116 | -0.047 | -6.133
-14 | -0.564 | 0.08268 | -0.051 | -6.819
-13.5 | -0.563 | 0.07674 | -0.053 | -7.336
-13 | -0.572 | 0.05794 | -0.063 | -9.868
-12.5 | -0.583 | 0.0384 | -0.072 | -15.169
-12 | -0.574 | 0.03223 | -0.076 | -17.81
-11.5 | -0.609 | 0.0092 | -0.089 | -66.212
-11 | -0.588 | 0.00793 | -0.091 | -74.107
-10.5 | -0.556 | 0.00734 | -0.092 | -75.743
-10 | -0.52 | 0.0071 | -0.094 | -73.241
-9.5 | -0.48 | 0.00675 | -0.095 | -71.166
-9 | -0.434 | 0.0066 | -0.097 | -65.74
-8.5 | -0.385 | 0.00625 | -0.098 | -61.603
-8 | -0.335 | 0.00564 | -0.1 | -59.388
-7.5 | -0.283 | 0.00548 | -0.101 | -51.605
-7 | -0.23 | 0.00533 | -0.102 | -43.151
-6.5 | -0.176 | 0.00531 | -0.104 | -33.125
-6 | -0.121 | 0.005 | -0.105 | -24.171
-5.5 | -0.065 | 0.00499 | -0.106 | -13.001
-5 | -0.008 | 0.0049 | -0.108 | -1.713
-4.5 | 0.049 | 0.00487 | -0.109 | 9.999
-4 | 0.106 | 0.00483 | -0.11 | 22.004
-3.5 | 0.164 | 0.00478 | -0.112 | 34.311
-3 | 0.222 | 0.00477 | -0.113 | 46.612
-2.5 | 0.281 | 0.00472 | -0.114 | 59.478
-2 | 0.339 | 0.00502 | -0.116 | 67.61
-1.5 | 0.398 | 0.00531 | -0.117 | 74.916
-1 | 0.457 | 0.00497 | -0.118 | 91.831
-0.5 | 0.515 | 0.0049 | -0.119 | 105.197
0 | 0.582 | 0.00455 | -0.121 | 127.944
0.5 | 0.641 | 0.00466 | -0.122 | 137.687
1 | 0.7 | 0.00515 | -0.123 | 136.087
1.5 | 0.76 | 0.00507 | -0.124 | 149.941
2 | 0.818 | 0.00542 | -0.125 | 150.773
2.5 | 0.876 | 0.00588 | -0.127 | 149.081
3 | 0.934 | 0.00665 | -0.128 | 140.529
3.5 | 0.992 | 0.00683 | -0.129 | 145.18
4 | 1.049 | 0.00709 | -0.13 | 147.951
4.5 | 1.105 | 0.0076 | -0.131 | 145.473
5 | 1.161 | 0.00772 | -0.132 | 150.267
5.5 | 1.215 | 0.00804 | -0.133 | 151.141
6 | 1.269 | 0.00833 | -0.134 | 152.37
6.5 | 1.321 | 0.00867 | -0.135 | 152.387
7 | 1.371 | 0.00895 | -0.137 | 153.173
7.5 | 1.42 | 0.01015 | -0.138 | 139.981
8 | 1.468 | 0.01062 | -0.139 | 138.229
8.5 | 1.504 | 0.01115 | -0.14 | 134.821
9 | 1.533 | 0.01073 | -0.141 | 142.885
9.5 | 1.556 | 0.01206 | -0.142 | 129.018
10 | 1.572 | 0.01301 | -0.143 | 120.865
10.5 | 1.581 | 0.01277 | -0.143 | 123.778
11 | 1.582 | 0.01415 | -0.144 | 111.77
11.5 | 1.576 | 0.01508 | -0.145 | 104.509
12 | 1.562 | 0.01589 | -0.146 | 98.28
12.5 | 1.541 | 0.0169 | -0.147 | 91.173
13 | 1.513 | 0.01795 | -0.147 | 84.279
13.5 | 1.479 | 0.01903 | -0.148 | 77.735
14 | 1.44 | 0.02031 | -0.149 | 70.909
14.5 | 1.396 | 0.02213 | -0.15 | 63.103
15 | 1.293 | 0.02781 | -0.144 | 46.506
15.5 | 1.222 | 0.03451 | -0.141 | 35.403
16 | 1.129 | 0.05033 | -0.134 | 22.43

## 124. Re 14M Mach 0.10 (2)
BIGFOIL.COM POLAR EXPORT
raf32md
RAF 32 MOD |  |  |  | Cl Max: | 1.9728 | at alpha= | 19.5 | deg
XFOIL ncrit=9 |  |  |  | L/D Max: | 147.319 | at alpha= | 7.5 | deg
Re: | 14000000 |  |  | Cd Min: | 0.19954 | at alpha= | -20 | deg
Mach: | 0.1 |  |  | Cl=0 at alpha= | -4.5214 | deg
|  |  |  | @ Cl=0.1, Cd= | 0.0047853
|  |  |  | @ Cl=0.4, Cd= | 0.0047217
|  |  |  | @ Cl=0.6, Cd= | 0.004786
alpha (deg) | Cl | Cd | Cm | Cl/Cd
-20 | -0.6309 | 0.19954 | -0.0029 | -3.1618
-19.5 | -0.6188 | 0.19299 | -0.0066 | -3.2064
-18.5 | -1.3699 | 0.03847 | -0.1032 | -35.6096
-18 | -1.3914 | 0.0271 | -0.1164 | -51.3432
-17.5 | -1.369 | 0.02289 | -0.121 | -59.8078
-17 | -1.334 | 0.01954 | -0.1231 | -68.2702
-16.5 | -1.2857 | 0.01773 | -0.1243 | -72.5155
-16 | -1.2457 | 0.01613 | -0.1232 | -77.2288
-15.5 | -1.19 | 0.01482 | -0.1246 | -80.2969
-15 | -1.1273 | 0.01368 | -0.1272 | -82.405
-14.5 | -1.0668 | 0.01265 | -0.129 | -84.332
-14 | -1.0135 | 0.01183 | -0.1291 | -85.672
-13.5 | -0.965 | 0.0111 | -0.1281 | -86.9369
-13 | -0.9175 | 0.01033 | -0.1267 | -88.819
-12.5 | -0.8692 | 0.00965 | -0.1254 | -90.0725
-12 | -0.8199 | 0.00899 | -0.1243 | -91.2013
-11.5 | -0.768 | 0.00853 | -0.1235 | -90.0352
-11 | -0.7153 | 0.00814 | -0.1229 | -87.8747
-10.5 | -0.6626 | 0.00771 | -0.1222 | -85.9403
-10 | -0.6096 | 0.00724 | -0.1216 | -84.1989
-9.5 | -0.5551 | 0.00689 | -0.1213 | -80.566
-9 | -0.5001 | 0.00658 | -0.121 | -76.003
-8.5 | -0.4454 | 0.00624 | -0.1207 | -71.3782
-8 | -0.39 | 0.00599 | -0.1205 | -65.1085
-7.5 | -0.3345 | 0.00572 | -0.1203 | -58.479
-7 | -0.2783 | 0.00553 | -0.1202 | -50.3255
-6.5 | -0.2224 | 0.00533 | -0.1201 | -41.7261
-6 | -0.1661 | 0.0052 | -0.12 | -31.9423
-4.5 | 0.0024 | 0.00491 | -0.1198 | 0.4888
-4 | 0.0581 | 0.00483 | -0.1196 | 12.029
-3.5 | 0.1143 | 0.00477 | -0.1196 | 23.9623
-3 | 0.1704 | 0.00475 | -0.1195 | 35.8737
-2 | 0.2825 | 0.00472 | -0.1194 | 59.8517
-1.5 | 0.3385 | 0.00469 | -0.1193 | 72.1748
-1 | 0.3936 | 0.00473 | -0.1191 | 83.2135
-0.5 | 0.4476 | 0.00466 | -0.1186 | 96.0515
0 | 0.5019 | 0.00471 | -0.1183 | 106.5605
0.5 | 0.5556 | 0.00471 | -0.1179 | 117.9618
1 | 0.6082 | 0.0048 | -0.1172 | 126.7083
1.5 | 0.661 | 0.00498 | -0.1166 | 132.7309
2 | 0.7102 | 0.00538 | -0.1153 | 132.0074
2.5 | 0.76 | 0.00578 | -0.1141 | 131.4879
3 | 0.8097 | 0.0061 | -0.113 | 132.7377
4 | 0.9072 | 0.00681 | -0.1102 | 133.2159
4.5 | 0.9593 | 0.00707 | -0.1095 | 135.686
5 | 1.0113 | 0.00733 | -0.1088 | 137.9673
5.5 | 1.0626 | 0.00762 | -0.1079 | 139.4488
6 | 1.1119 | 0.00798 | -0.1066 | 139.3358
6.5 | 1.1602 | 0.00826 | -0.1052 | 140.46
7.5 | 1.264 | 0.00858 | -0.1041 | 147.3193
8 | 1.3124 | 0.00893 | -0.1026 | 146.9653
8.5 | 1.3589 | 0.00937 | -0.1009 | 145.0267
9 | 1.4048 | 0.0098 | -0.0991 | 143.3469
9.5 | 1.4501 | 0.01022 | -0.0972 | 141.8885
10 | 1.4932 | 0.01072 | -0.0948 | 139.291
10.5 | 1.5312 | 0.01125 | -0.0915 | 136.1067
11 | 1.5647 | 0.0118 | -0.0873 | 132.6017
11.5 | 1.6015 | 0.01236 | -0.0839 | 129.5712
12 | 1.6394 | 0.01299 | -0.0809 | 126.2048
12.5 | 1.6839 | 0.01377 | -0.0797 | 122.2876
13 | 1.7219 | 0.01468 | -0.0772 | 117.2956
13.5 | 1.7557 | 0.01571 | -0.0742 | 111.7568
14 | 1.786 | 0.01689 | -0.0707 | 105.743
15 | 1.8428 | 0.01951 | -0.064 | 94.4541
15.5 | 1.869 | 0.02101 | -0.0607 | 88.9576
16 | 1.8923 | 0.02278 | -0.0573 | 83.0685
16.5 | 1.9129 | 0.02479 | -0.054 | 77.1642
17 | 1.9307 | 0.02712 | -0.0507 | 71.191
17.5 | 1.9461 | 0.02971 | -0.0476 | 65.5032
18 | 1.9572 | 0.03284 | -0.0446 | 59.5981
18.5 | 1.9655 | 0.03636 | -0.0418 | 54.0567
19 | 1.9726 | 0.04024 | -0.0396 | 49.0209
19.5 | 1.9728 | 0.04494 | -0.0376 | 43.8985
20 | 1.9659 | 0.05072 | -0.036 | 38.7599

## 125. Re 14M Mach 0.25 (1)
BIGFOIL.COM POLAR EXPORT
raf32md
RAF 32 MOD |  |  |  | Cl Max: | 1.56 | at alpha= | 10 | deg
JavaFoil+Calcfoil stall+Eppler ext transition |  |  |  | L/D Max: | 153.9 | at alpha= | 1.5 | deg
Re: | 14000000 |  |  | Cd Min: | 0.00456 | at alpha= | 0 | deg
Mach: | 0.25 |  |  | Cl=0 at alpha= | -4.9237 | deg
|  |  |  | @ Cl=0.1, Cd= | 0.00482
|  |  |  | @ Cl=0.4, Cd= | 0.0051387
|  |  |  | @ Cl=0.6, Cd= | 0.0045633
alpha (deg) | Cl | Cd | Cm | Cl/Cd
-15.5 | -0.355 | 0.11953 | -0.039 | -2.967
-15 | -0.391 | 0.1105 | -0.04 | -3.542
-14.5 | -0.423 | 0.10238 | -0.041 | -4.134
-14 | -0.45 | 0.09565 | -0.042 | -4.701
-13.5 | -0.471 | 0.0884 | -0.045 | -5.324
-13 | -0.485 | 0.08253 | -0.048 | -5.878
-12.5 | -0.496 | 0.07272 | -0.054 | -6.815
-12 | -0.501 | 0.06268 | -0.06 | -7.999
-11.5 | -0.526 | 0.03387 | -0.077 | -15.521
-11 | -0.538 | 0.01767 | -0.086 | -30.448
-10.5 | -0.549 | 0.00794 | -0.095 | -69.157
-10 | -0.519 | 0.00723 | -0.096 | -71.772
-9.5 | -0.483 | 0.0069 | -0.098 | -70.006
-9 | -0.438 | 0.00678 | -0.099 | -64.691
-8.5 | -0.39 | 0.00652 | -0.101 | -59.882
-8 | -0.34 | 0.00584 | -0.102 | -58.229
-7.5 | -0.288 | 0.00568 | -0.104 | -50.791
-7 | -0.235 | 0.00551 | -0.105 | -42.611
-6.5 | -0.18 | 0.00529 | -0.106 | -34
-6 | -0.124 | 0.00503 | -0.108 | -24.561
-5.5 | -0.066 | 0.00497 | -0.109 | -13.378
-5 | -0.009 | 0.00488 | -0.111 | -1.762
-4.5 | 0.05 | 0.00482 | -0.112 | 10.353
-4 | 0.109 | 0.00482 | -0.113 | 22.62
-3.5 | 0.168 | 0.00476 | -0.115 | 35.355
-3 | 0.228 | 0.00476 | -0.116 | 47.893
-2.5 | 0.288 | 0.0047 | -0.117 | 61.253
-2 | 0.348 | 0.005 | -0.119 | 69.693
-1.5 | 0.408 | 0.00516 | -0.12 | 79.214
-1 | 0.469 | 0.00544 | -0.121 | 86.23
-0.5 | 0.529 | 0.00527 | -0.122 | 100.377
0 | 0.598 | 0.00456 | -0.124 | 131.181
0.5 | 0.659 | 0.00466 | -0.125 | 141.46
1 | 0.72 | 0.0052 | -0.126 | 138.424
1.5 | 0.781 | 0.00507 | -0.128 | 153.9
2 | 0.84 | 0.00548 | -0.129 | 153.342
2.5 | 0.9 | 0.00598 | -0.13 | 150.528
3 | 0.96 | 0.0068 | -0.131 | 141.087
3.5 | 1.019 | 0.007 | -0.132 | 145.453
4 | 1.077 | 0.00735 | -0.133 | 146.607
4.5 | 1.134 | 0.00762 | -0.135 | 148.953
5 | 1.191 | 0.00787 | -0.136 | 151.249
5.5 | 1.246 | 0.0082 | -0.137 | 151.933
6 | 1.299 | 0.00854 | -0.138 | 152.077
6.5 | 1.351 | 0.00891 | -0.139 | 151.676
7 | 1.402 | 0.00921 | -0.14 | 152.263
7.5 | 1.45 | 0.01062 | -0.141 | 136.534
8 | 1.495 | 0.01112 | -0.142 | 134.509
8.5 | 1.526 | 0.01177 | -0.143 | 129.739
9 | 1.548 | 0.01236 | -0.144 | 125.233
9.5 | 1.559 | 0.01302 | -0.145 | 119.73
10 | 1.56 | 0.01404 | -0.146 | 111.077
10.5 | 1.549 | 0.01376 | -0.147 | 112.589
11 | 1.525 | 0.01566 | -0.148 | 97.389
11.5 | 1.489 | 0.01687 | -0.149 | 88.253
12 | 1.439 | 0.01825 | -0.15 | 78.866
12.5 | 1.377 | 0.01968 | -0.15 | 70.006
13 | 1.303 | 0.0215 | -0.151 | 60.614
13.5 | 1.162 | 0.02811 | -0.144 | 41.352
14 | 0.948 | 0.07691 | -0.113 | 12.324
14.5 | 0.834 | 0.10245 | -0.093 | 8.137
15 | 0.738 | 0.11517 | -0.084 | 6.412

## 126. Re 14M Mach 0.25 (2)
BIGFOIL.COM POLAR EXPORT
raf32md
RAF 32 MOD |  |  |  | Cl Max: | 1.8912 | at alpha= | 17 | deg
XFOIL ncrit=9 |  |  |  | L/D Max: | 146.471 | at alpha= | 7.5 | deg
Re: | 14000000 |  |  | Cd Min: | 0.21554 | at alpha= | -19.5 | deg
Mach: | 0.25 |  |  | Cl=0 at alpha= | -4.5017 | deg
|  |  |  | @ Cl=0.1, Cd= | 0.0048196
|  |  |  | @ Cl=0.4, Cd= | 0.0047373
|  |  |  | @ Cl=0.6, Cd= | 0.0047662
alpha (deg) | Cl | Cd | Cm | Cl/Cd
-19.5 | -0.5769 | 0.21554 | -0.0013 | -2.6765
-19 | -0.5642 | 0.20829 | -0.0048 | -2.7087
-18.5 | -0.5762 | 0.19194 | -0.0105 | -3.002
-18 | -0.5792 | 0.18086 | -0.0151 | -3.2025
-17.5 | -0.5703 | 0.1736 | -0.0183 | -3.2851
-17 | -0.5758 | 0.16258 | -0.0232 | -3.5416
-16.5 | -0.5703 | 0.15493 | -0.0265 | -3.681
-16 | -0.5581 | 0.14782 | -0.0304 | -3.7755
-15.5 | -0.9727 | 0.06715 | -0.0864 | -14.4855
-15 | -1.0718 | 0.04297 | -0.1098 | -24.943
-14.5 | -1.1048 | 0.02467 | -0.1365 | -44.7831
-14 | -1.0598 | 0.01839 | -0.1441 | -57.6291
-13.5 | -1.0019 | 0.0151 | -0.1465 | -66.351
-13 | -0.9591 | 0.01344 | -0.1434 | -71.3616
-12.5 | -0.9116 | 0.01222 | -0.1404 | -74.599
-12 | -0.8626 | 0.01109 | -0.1376 | -77.7818
-11.5 | -0.8108 | 0.01005 | -0.1353 | -80.6766
-11 | -0.7571 | 0.00917 | -0.1332 | -82.5627
-10.5 | -0.7011 | 0.00853 | -0.1316 | -82.1923
-10 | -0.6435 | 0.00801 | -0.1302 | -80.3371
-9.5 | -0.5857 | 0.0075 | -0.129 | -78.0933
-9 | -0.528 | 0.00698 | -0.128 | -75.6447
-8.5 | -0.4692 | 0.00663 | -0.1272 | -70.7692
-8 | -0.411 | 0.00624 | -0.1264 | -65.8654
-7.5 | -0.3523 | 0.00595 | -0.1257 | -59.2101
-7 | -0.2934 | 0.00566 | -0.1252 | -51.8375
-6.5 | -0.2344 | 0.00546 | -0.1248 | -42.9304
-6 | -0.1756 | 0.00528 | -0.1244 | -33.2576
-5.5 | -0.1167 | 0.00516 | -0.1242 | -22.6163
-5 | -0.0579 | 0.00508 | -0.1239 | -11.3976
-4.5 | 0.0002 | 0.00497 | -0.1236 | 0.040241
-4 | 0.0581 | 0.00487 | -0.1233 | 11.9302
-3.5 | 0.1163 | 0.0048 | -0.1231 | 24.2292
-2 | 0.2902 | 0.00474 | -0.1227 | 61.2236
-1.5 | 0.3482 | 0.00471 | -0.1226 | 73.9278
-1 | 0.4051 | 0.00474 | -0.1223 | 85.4641
0 | 0.5168 | 0.00472 | -0.1214 | 109.4915
0.5 | 0.5723 | 0.00472 | -0.121 | 121.25
1 | 0.6262 | 0.00481 | -0.1202 | 130.1871
1.5 | 0.6805 | 0.00499 | -0.1195 | 136.3727
2 | 0.7311 | 0.00539 | -0.118 | 135.6401
2.5 | 0.782 | 0.00581 | -0.1167 | 134.5955
3 | 0.8327 | 0.00618 | -0.1152 | 134.7411
3.5 | 0.8831 | 0.0064 | -0.1138 | 137.9844
4 | 0.9322 | 0.00693 | -0.1119 | 134.5166
4.5 | 0.9859 | 0.00721 | -0.1109 | 136.7406
5 | 1.0396 | 0.00747 | -0.1099 | 139.17
5.5 | 1.0919 | 0.00781 | -0.1086 | 139.8079
6 | 1.1421 | 0.00823 | -0.1068 | 138.7728
6.5 | 1.1922 | 0.00851 | -0.105 | 140.094
7 | 1.2348 | 0.00849 | -0.1015 | 145.4417
7.5 | 1.2992 | 0.00887 | -0.1028 | 146.4713
8 | 1.3478 | 0.00932 | -0.1005 | 144.6137
8.5 | 1.395 | 0.0098 | -0.0979 | 142.3469
9 | 1.4417 | 0.01027 | -0.0952 | 140.3797
9.5 | 1.4806 | 0.01078 | -0.0908 | 137.3469
10 | 1.5177 | 0.0114 | -0.0862 | 133.1316
10.5 | 1.5584 | 0.01206 | -0.0824 | 129.2206
11 | 1.6058 | 0.0128 | -0.0801 | 125.4531
11.5 | 1.6508 | 0.01367 | -0.0775 | 120.7608
12 | 1.6893 | 0.01472 | -0.0738 | 114.7622
12.5 | 1.7244 | 0.01592 | -0.0697 | 108.3166
13 | 1.7549 | 0.01739 | -0.0651 | 100.9143
13.5 | 1.787 | 0.01883 | -0.061 | 94.9018
14 | 1.8141 | 0.02066 | -0.0565 | 87.8074
14.5 | 1.8387 | 0.02275 | -0.0521 | 80.822
15 | 1.8585 | 0.02527 | -0.0476 | 73.5457
15.5 | 1.8743 | 0.02825 | -0.0433 | 66.3469
16 | 1.8838 | 0.0319 | -0.039 | 59.0533
16.5 | 1.8909 | 0.03599 | -0.0354 | 52.5396
17 | 1.8912 | 0.04103 | -0.0322 | 46.0931
17.5 | 1.884 | 0.04706 | -0.0297 | 40.034
18 | 1.8669 | 0.05454 | -0.0281 | 34.2299
18.5 | 1.8467 | 0.06277 | -0.0276 | 29.4201
19 | 1.8268 | 0.07117 | -0.0277 | 25.6681
19.5 | 1.7863 | 0.08152 | -0.0282 | 21.9124
20 | 1.741 | 0.09244 | -0.0292 | 18.8338

## 127. Re 14M Mach 0.50 (1)
BIGFOIL.COM POLAR EXPORT
raf32md
RAF 32 MOD |  |  |  | Cl Max: | 1.511 | at alpha= | 7.5 | deg
JavaFoil+Calcfoil stall+Eppler ext transition |  |  |  | L/D Max: | 159.519 | at alpha= | 1.5 | deg
Re: | 14000000 |  |  | Cd Min: | 0.00483 | at alpha= | 0 | deg
Mach: | 0.5 |  |  | Cl=0 at alpha= | -4.9297 | deg
|  |  |  | @ Cl=0.1, Cd= | 0.0050727
|  |  |  | @ Cl=0.4, Cd= | 0.0049555
|  |  |  | @ Cl=0.6, Cd= | 0.0052804
alpha (deg) | Cl | Cd | Cm | Cl/Cd
-20 | -0.792 | 0.14751 | -0.049 | -5.368
-19.5 | -0.767 | 0.14204 | -0.05 | -5.399
-19 | -0.742 | 0.13747 | -0.051 | -5.397
-18.5 | -0.717 | 0.13498 | -0.052 | -5.314
-18 | -0.693 | 0.12593 | -0.053 | -5.501
-17.5 | -0.667 | 0.1223 | -0.054 | -5.454
-17 | -0.643 | 0.11179 | -0.056 | -5.749
-16.5 | -0.617 | 0.10672 | -0.056 | -5.777
-16 | -0.59 | 0.1035 | -0.057 | -5.704
-15.5 | -0.564 | 0.10019 | -0.057 | -5.628
-15 | -0.534 | 0.10323 | -0.053 | -5.174
-14.5 | -0.507 | 0.10017 | -0.052 | -5.064
-14 | -0.481 | 0.09577 | -0.053 | -5.027
-13.5 | -0.456 | 0.09289 | -0.055 | -4.911
-13 | -0.431 | 0.08634 | -0.056 | -4.986
-12.5 | -0.406 | 0.07906 | -0.06 | -5.134
-12 | -0.381 | 0.07099 | -0.063 | -5.371
-11.5 | -0.357 | 0.06293 | -0.068 | -5.677
-11 | -0.333 | 0.05604 | -0.072 | -5.935
-10.5 | -0.313 | 0.04345 | -0.082 | -7.208
-10 | -0.293 | 0.03225 | -0.089 | -9.078
-9.5 | -0.277 | 0.01823 | -0.099 | -15.219
-9 | -0.259 | 0.01051 | -0.107 | -24.604
-8.5 | -0.323 | 0.00828 | -0.112 | -38.944
-8 | -0.327 | 0.00759 | -0.114 | -43.04
-7.5 | -0.293 | 0.00699 | -0.116 | -41.904
-7 | -0.246 | 0.00608 | -0.117 | -40.493
-6.5 | -0.193 | 0.00579 | -0.119 | -33.246
-6 | -0.134 | 0.00559 | -0.12 | -23.989
-5.5 | -0.073 | 0.00529 | -0.122 | -13.767
-5 | -0.009 | 0.0052 | -0.123 | -1.825
-4.5 | 0.055 | 0.0051 | -0.125 | 10.838
-4 | 0.121 | 0.00506 | -0.127 | 23.911
-3.5 | 0.188 | 0.00498 | -0.128 | 37.688
-3 | 0.254 | 0.0049 | -0.13 | 51.907
-2.5 | 0.322 | 0.00486 | -0.131 | 66.193
-2 | 0.389 | 0.00488 | -0.133 | 79.696
-1.5 | 0.456 | 0.00534 | -0.134 | 85.534
-1 | 0.524 | 0.0057 | -0.135 | 91.837
-0.5 | 0.591 | 0.00534 | -0.137 | 110.811
0 | 0.668 | 0.00483 | -0.138 | 138.236
0.5 | 0.736 | 0.00492 | -0.14 | 149.597
1 | 0.805 | 0.00552 | -0.141 | 145.759
1.5 | 0.873 | 0.00547 | -0.143 | 159.519
2 | 0.939 | 0.00591 | -0.144 | 158.79
2.5 | 1.005 | 0.00659 | -0.145 | 152.507
3 | 1.07 | 0.00692 | -0.147 | 154.68
3.5 | 1.135 | 0.00782 | -0.148 | 145.068
4 | 1.197 | 0.00841 | -0.149 | 142.3
4.5 | 1.258 | 0.00879 | -0.151 | 143.03
5 | 1.316 | 0.00924 | -0.152 | 142.374
5.5 | 1.369 | 0.00971 | -0.153 | 141.032
6 | 1.418 | 0.01024 | -0.154 | 138.468
6.5 | 1.46 | 0.01092 | -0.155 | 133.754
7 | 1.493 | 0.01154 | -0.157 | 129.341
7.5 | 1.511 | 0.01226 | -0.158 | 123.215
8 | 1.508 | 0.01334 | -0.159 | 113.013
8.5 | 1.327 | 0.01713 | -0.16 | 77.472
9 | 0.763 | 0.07024 | -0.079 | 10.861
9.5 | 0.981 | 0.01948 | -0.162 | 50.329
10 | 0.832 | 0.06299 | -0.104 | 13.214
10.5 | 0.857 | 0.06943 | -0.102 | 12.349
11 | 0.913 | 0.06226 | -0.122 | 14.66
11.5 | 0.91 | 0.08143 | -0.1 | 11.178
12 | 0.931 | 0.08332 | -0.092 | 11.168
12.5 | 0.968 | 0.08377 | -0.105 | 11.56

## 128. Re 14M Mach 0.50 (2)
BIGFOIL.COM POLAR EXPORT
raf32md
RAF 32 MOD |  |  |  | Cl Max: | 1.5171 | at alpha= | 9 | deg
XFOIL ncrit=9 |  |  |  | L/D Max: | 150.689 | at alpha= | 1.5 | deg
Re: | 14000000 |  |  | Cd Min: | 0.24842 | at alpha= | -20 | deg
Mach: | 0.5 |  |  | Cl=0 at alpha= | -4.405 | deg
|  |  |  | @ Cl=0.1, Cd= | 0.0050367
|  |  |  | @ Cl=0.4, Cd= | 0.0047967
|  |  |  | @ Cl=0.6, Cd= | 0.004751
alpha (deg) | Cl | Cd | Cm | Cl/Cd
-20 | -0.6124 | 0.24842 | 0.0042 | -2.4652
-19.5 | -0.5928 | 0.241 | 0.0002 | -2.4598
-19 | -0.5743 | 0.23397 | -0.0034 | -2.4546
-18.5 | -0.5556 | 0.22691 | -0.0069 | -2.4485
-18 | -0.538 | 0.21926 | -0.0104 | -2.4537
-17.5 | -0.5203 | 0.2118 | -0.0138 | -2.4566
-17 | -0.5041 | 0.20372 | -0.0171 | -2.4745
-16.5 | -0.4876 | 0.19322 | -0.0222 | -2.5235
-16 | -0.4665 | 0.18414 | -0.0278 | -2.5334
-15.5 | -0.447 | 0.17488 | -0.0334 | -2.556
-15 | -0.4236 | 0.16681 | -0.0389 | -2.5394
-14.5 | -0.403 | 0.15776 | -0.0448 | -2.5545
-14 | -0.3875 | 0.14744 | -0.0513 | -2.6282
-13.5 | -0.3802 | 0.13569 | -0.0584 | -2.802
-13 | -0.3631 | 0.12679 | -0.0645 | -2.8638
-12.5 | -0.3529 | 0.1202 | -0.0663 | -2.9359
-12 | -0.3641 | 0.10787 | -0.0731 | -3.3754
-11 | -0.3396 | 0.08847 | -0.0896 | -3.8386
-10.5 | -0.347 | 0.07717 | -0.0993 | -4.4966
-10 | -0.3533 | 0.06578 | -0.1111 | -5.3709
-9.5 | -0.3307 | 0.05073 | -0.1376 | -6.5188
-9 | -0.3373 | 0.04121 | -0.1473 | -8.1849
-8.5 | -0.354 | 0.0323 | -0.1524 | -10.9598
-8 | -0.3668 | 0.02272 | -0.1597 | -16.1444
-7.5 | -0.3791 | 0.01451 | -0.1577 | -26.1268
-7 | -0.3656 | 0.00765 | -0.1524 | -47.7908
-6.5 | -0.2987 | 0.00626 | -0.1485 | -47.7157
-6 | -0.2255 | 0.00586 | -0.1459 | -38.4812
-5.5 | -0.1537 | 0.00558 | -0.1439 | -27.5448
-5 | -0.0826 | 0.00542 | -0.1423 | -15.2399
-4.5 | -0.0129 | 0.00528 | -0.141 | -2.4432
-4 | 0.055 | 0.00513 | -0.1398 | 10.7212
-3.5 | 0.1225 | 0.00499 | -0.1388 | 24.5491
-3 | 0.1898 | 0.0049 | -0.1381 | 38.7347
-2.5 | 0.2568 | 0.00485 | -0.1376 | 52.9485
-1.5 | 0.3893 | 0.0048 | -0.1368 | 81.1042
-1 | 0.455 | 0.00478 | -0.1364 | 95.1883
-0.5 | 0.5197 | 0.00482 | -0.136 | 107.8216
0 | 0.5826 | 0.00474 | -0.1352 | 122.9114
0.5 | 0.6456 | 0.00478 | -0.1344 | 135.0628
1 | 0.7058 | 0.00485 | -0.1331 | 145.5258
1.5 | 0.7655 | 0.00508 | -0.1316 | 150.689
2 | 0.8221 | 0.00548 | -0.1294 | 150.0182
2.5 | 0.877 | 0.00597 | -0.1268 | 146.9012
3.5 | 0.9812 | 0.00699 | -0.1202 | 140.372
4 | 1.0331 | 0.0075 | -0.1165 | 137.7467
4.5 | 1.0917 | 0.00784 | -0.1138 | 139.2474
5 | 1.1493 | 0.00821 | -0.1106 | 139.9878
5.5 | 1.1966 | 0.00872 | -0.1052 | 137.2248
6 | 1.2431 | 0.00921 | -0.0994 | 134.9729
6.5 | 1.2915 | 0.0097 | -0.0937 | 133.1443
7 | 1.3386 | 0.01011 | -0.0876 | 132.4036
7.5 | 1.4269 | 0.01069 | -0.0892 | 133.4799
8 | 1.4783 | 0.01175 | -0.0834 | 125.8128
8.5 | 1.5129 | 0.01364 | -0.075 | 110.9164
9 | 1.5171 | 0.01723 | -0.064 | 88.0499
9.5 | 1.4996 | 0.02252 | -0.0528 | 66.5897
10 | 1.4722 | 0.02916 | -0.0433 | 50.487
10.5 | 1.4377 | 0.03703 | -0.0364 | 38.8253
11 | 1.3998 | 0.04615 | -0.0327 | 30.3315
11.5 | 1.3595 | 0.05663 | -0.0321 | 24.0067
12 | 1.3171 | 0.06844 | -0.0341 | 19.2446
12.5 | 1.2755 | 0.08062 | -0.0373 | 15.8211
13 | 1.2352 | 0.0928 | -0.0407 | 13.3103
13.5 | 1.2029 | 0.10784 | -0.0493 | 11.1545
14 | 1.1799 | 0.12338 | -0.0591 | 9.5631

## 129. Re 16M Mach 0.00 (1)
BIGFOIL.COM POLAR EXPORT
raf32md
RAF 32 MOD |  |  |  | Cl Max: | 1.588 | at alpha= | 11 | deg
JavaFoil+Calcfoil stall+Eppler ext transition |  |  |  | L/D Max: | 156.972 | at alpha= | 7 | deg
Re: | 16000000 |  |  | Cd Min: | 0.00454 | at alpha= | 0 | deg
Mach: | 0 |  |  | Cl=0 at alpha= | -4.9286 | deg
|  |  |  | @ Cl=0.1, Cd= | 0.0047252
|  |  |  | @ Cl=0.4, Cd= | 0.0052769
|  |  |  | @ Cl=0.6, Cd= | 0.0046824
alpha (deg) | Cl | Cd | Cm | Cl/Cd
-16.5 | -0.55 | 0.11369 | -0.042 | -4.836
-16 | -0.559 | 0.10824 | -0.042 | -5.164
-15.5 | -0.567 | 0.10121 | -0.044 | -5.598
-15 | -0.573 | 0.09476 | -0.046 | -6.042
-14.5 | -0.577 | 0.08666 | -0.05 | -6.663
-14 | -0.577 | 0.08084 | -0.052 | -7.134
-13.5 | -0.576 | 0.07231 | -0.056 | -7.969
-13 | -0.588 | 0.05047 | -0.067 | -11.651
-12.5 | -0.605 | 0.02828 | -0.076 | -21.384
-12 | -0.595 | 0.02265 | -0.079 | -26.259
-11.5 | -0.606 | 0.01032 | -0.087 | -58.715
-11 | -0.589 | 0.0075 | -0.091 | -78.524
-10.5 | -0.557 | 0.00729 | -0.092 | -76.346
-10 | -0.52 | 0.007 | -0.093 | -74.312
-9.5 | -0.479 | 0.00668 | -0.095 | -71.722
-9 | -0.433 | 0.00637 | -0.096 | -67.987
-8.5 | -0.384 | 0.00609 | -0.098 | -62.998
-8 | -0.334 | 0.0056 | -0.099 | -59.622
-7.5 | -0.282 | 0.00545 | -0.1 | -51.728
-7 | -0.229 | 0.00559 | -0.102 | -40.996
-6.5 | -0.175 | 0.00532 | -0.103 | -32.886
-6 | -0.12 | 0.00531 | -0.104 | -22.646
-5.5 | -0.065 | 0.00516 | -0.106 | -12.523
-5 | -0.008 | 0.0049 | -0.107 | -1.705
-4.5 | 0.048 | 0.00477 | -0.108 | 10.16
-4 | 0.106 | 0.00472 | -0.11 | 22.415
-3.5 | 0.163 | 0.00467 | -0.111 | 34.962
-3 | 0.221 | 0.00466 | -0.112 | 47.487
-2.5 | 0.279 | 0.00475 | -0.114 | 58.798
-2 | 0.338 | 0.00507 | -0.115 | 66.538
-1.5 | 0.396 | 0.0053 | -0.116 | 74.637
-1 | 0.455 | 0.00496 | -0.117 | 91.563
-0.5 | 0.513 | 0.00497 | -0.119 | 103.139
0 | 0.579 | 0.00454 | -0.12 | 127.471
0.5 | 0.638 | 0.00494 | -0.121 | 129.041
1 | 0.697 | 0.00486 | -0.122 | 143.249
1.5 | 0.756 | 0.00555 | -0.124 | 136.22
2 | 0.814 | 0.00587 | -0.125 | 138.712
2.5 | 0.872 | 0.00582 | -0.126 | 149.845
3 | 0.93 | 0.00606 | -0.127 | 153.398
3.5 | 0.987 | 0.00675 | -0.128 | 146.306
4 | 1.044 | 0.00696 | -0.129 | 150.033
4.5 | 1.1 | 0.00733 | -0.131 | 150.133
5 | 1.155 | 0.00756 | -0.132 | 152.863
5.5 | 1.21 | 0.00776 | -0.133 | 155.824
6 | 1.263 | 0.00809 | -0.134 | 156.17
6.5 | 1.315 | 0.00842 | -0.135 | 156.102
7 | 1.366 | 0.0087 | -0.136 | 156.972
7.5 | 1.415 | 0.00985 | -0.137 | 143.599
8 | 1.462 | 0.01039 | -0.138 | 140.749
8.5 | 1.499 | 0.01074 | -0.139 | 139.617
9 | 1.53 | 0.0103 | -0.14 | 148.439
9.5 | 1.554 | 0.01182 | -0.141 | 131.425
10 | 1.572 | 0.01254 | -0.142 | 125.336
10.5 | 1.583 | 0.01236 | -0.143 | 128.06
11 | 1.588 | 0.01394 | -0.144 | 113.905
11.5 | 1.585 | 0.01443 | -0.144 | 109.871
12 | 1.575 | 0.01527 | -0.145 | 103.182
12.5 | 1.559 | 0.01624 | -0.146 | 96.013
13 | 1.537 | 0.01711 | -0.147 | 89.84
13.5 | 1.509 | 0.01813 | -0.148 | 83.21
14 | 1.476 | 0.01945 | -0.148 | 75.87
14.5 | 1.438 | 0.0207 | -0.149 | 69.478
15 | 1.397 | 0.02068 | -0.15 | 67.538
15.5 | 1.295 | 0.02859 | -0.144 | 45.304
16 | 1.228 | 0.03519 | -0.141 | 34.894

## 130. Re 16M Mach 0.00 (2)
BIGFOIL.COM POLAR EXPORT
raf32md
RAF 32 MOD |  |  |  | Cl Max: | 2.0048 | at alpha= | 19.5 | deg
XFOIL ncrit=9 |  |  |  | L/D Max: | 151.187 | at alpha= | 7.5 | deg
Re: | 16000000 |  |  | Cd Min: | 0.19785 | at alpha= | -20 | deg
Mach: | 0 |  |  | Cl=0 at alpha= | -4.5198 | deg
|  |  |  | @ Cl=0.1, Cd= | 0.0047244
|  |  |  | @ Cl=0.4, Cd= | 0.0047008
|  |  |  | @ Cl=0.6, Cd= | 0.0048528
alpha (deg) | Cl | Cd | Cm | Cl/Cd
-20 | -0.6329 | 0.19785 | -0.0032 | -3.1989
-19.5 | -1.3861 | 0.04576 | -0.0951 | -30.2906
-19 | -1.4554 | 0.02814 | -0.1114 | -51.72
-18.5 | -1.4558 | 0.02227 | -0.1167 | -65.3705
-18 | -1.4159 | 0.02014 | -0.1182 | -70.3029
-17.5 | -1.3712 | 0.01839 | -0.1195 | -74.5623
-17 | -1.3251 | 0.01661 | -0.1206 | -79.7772
-16.5 | -1.2831 | 0.01545 | -0.1198 | -83.0485
-16 | -1.23 | 0.01434 | -0.121 | -85.7741
-15.5 | -1.17 | 0.01333 | -0.1234 | -87.7719
-15 | -1.1077 | 0.01242 | -0.1261 | -89.1868
-14.5 | -1.0554 | 0.01165 | -0.1264 | -90.5923
-13.5 | -0.9598 | 0.01037 | -0.1246 | -92.5554
-13 | -0.9121 | 0.00972 | -0.1236 | -93.8374
-12.5 | -0.8636 | 0.00912 | -0.1226 | -94.693
-12 | -0.8141 | 0.00858 | -0.1218 | -94.8834
-11.5 | -0.7624 | 0.00817 | -0.1213 | -93.317
-11 | -0.71 | 0.00782 | -0.1208 | -90.7928
-10.5 | -0.6575 | 0.00742 | -0.1204 | -88.6119
-10 | -0.6047 | 0.00699 | -0.1201 | -86.5093
-9.5 | -0.5507 | 0.00668 | -0.1198 | -82.4401
-9 | -0.4964 | 0.0064 | -0.1196 | -77.5625
-8.5 | -0.4422 | 0.00608 | -0.1194 | -72.7303
-8 | -0.3869 | 0.00583 | -0.1194 | -66.3636
-7.5 | -0.3319 | 0.00557 | -0.1193 | -59.5871
-7 | -0.2764 | 0.0054 | -0.1192 | -51.1852
-6.5 | -0.221 | 0.00522 | -0.1192 | -42.3372
-6 | -0.1652 | 0.0051 | -0.1191 | -32.3922
-5.5 | -0.1093 | 0.005 | -0.1191 | -21.86
-5 | -0.0534 | 0.00493 | -0.1191 | -10.8316
-4.5 | 0.0022 | 0.00485 | -0.119 | 0.45361
-4 | 0.0576 | 0.00477 | -0.1189 | 12.0755
-3.5 | 0.1134 | 0.00471 | -0.1189 | 24.0764
-3 | 0.1693 | 0.00469 | -0.1188 | 36.0981
-2.5 | 0.2251 | 0.00467 | -0.1188 | 48.2013
-1.5 | 0.3364 | 0.00465 | -0.1187 | 72.3441
-1 | 0.3911 | 0.0047 | -0.1184 | 83.2128
0 | 0.4987 | 0.00471 | -0.1176 | 105.8811
0.5 | 0.5519 | 0.00477 | -0.1172 | 115.7023
1 | 0.6042 | 0.00486 | -0.1165 | 124.321
2 | 0.7057 | 0.00542 | -0.1147 | 130.203
2.5 | 0.7555 | 0.00583 | -0.1136 | 129.5883
3 | 0.8063 | 0.00609 | -0.1127 | 132.3974
3.5 | 0.8557 | 0.00633 | -0.1116 | 135.1817
4 | 0.9042 | 0.00669 | -0.1102 | 135.157
4.5 | 0.9563 | 0.00694 | -0.1096 | 137.7954
5 | 1.0082 | 0.00719 | -0.1089 | 140.2225
5.5 | 1.0595 | 0.00747 | -0.1081 | 141.834
6 | 1.1088 | 0.00784 | -0.107 | 141.4286
6.5 | 1.1579 | 0.00815 | -0.1059 | 142.0736
7 | 1.2066 | 0.00834 | -0.1047 | 144.6763
7.5 | 1.2609 | 0.00834 | -0.1049 | 151.1871
8 | 1.3091 | 0.00868 | -0.1036 | 150.818
8.5 | 1.3557 | 0.0091 | -0.102 | 148.978
9 | 1.4019 | 0.0095 | -0.1005 | 147.5684
9.5 | 1.4476 | 0.0099 | -0.0988 | 146.2222
10 | 1.491 | 0.01037 | -0.0967 | 143.7801
10.5 | 1.5327 | 0.01089 | -0.0944 | 140.7438
11 | 1.5687 | 0.01139 | -0.0908 | 137.7261
11.5 | 1.6034 | 0.01188 | -0.0871 | 134.9663
12 | 1.6401 | 0.01245 | -0.084 | 131.7349
12.5 | 1.685 | 0.01314 | -0.083 | 128.2344
13 | 1.7253 | 0.01397 | -0.0812 | 123.5004
13.5 | 1.7601 | 0.01487 | -0.0784 | 118.3658
14 | 1.7913 | 0.01591 | -0.0752 | 112.5896
16 | 1.9027 | 0.02092 | -0.0624 | 90.9512
16.5 | 1.9252 | 0.02265 | -0.0591 | 84.9978
17 | 1.9452 | 0.02459 | -0.0559 | 79.1053
17.5 | 1.9634 | 0.02676 | -0.0528 | 73.3707
18 | 1.9775 | 0.02932 | -0.0497 | 67.4454
18.5 | 1.9898 | 0.03222 | -0.0469 | 61.7567
19 | 1.9996 | 0.03545 | -0.0444 | 56.4062
19.5 | 2.0048 | 0.03933 | -0.0421 | 50.9738
20 | 2.0015 | 0.04422 | -0.0399 | 45.2623

## 131. Re 16M Mach 0.10 (1)
BIGFOIL.COM POLAR EXPORT
raf32md
RAF 32 MOD |  |  |  | Cl Max: | 1.582 | at alpha= | 11 | deg
JavaFoil+Calcfoil stall+Eppler ext transition |  |  |  | L/D Max: | 156.496 | at alpha= | 7 | deg
Re: | 16000000 |  |  | Cd Min: | 0.00451 | at alpha= | 0 | deg
Mach: | 0.1 |  |  | Cl=0 at alpha= | -4.9298 | deg
|  |  |  | @ Cl=0.1, Cd= | 0.0047542
|  |  |  | @ Cl=0.4, Cd= | 0.0053261
|  |  |  | @ Cl=0.6, Cd= | 0.0046412
alpha (deg) | Cl | Cd | Cm | Cl/Cd
-16.5 | -0.522 | 0.11606 | -0.041 | -4.499
-16 | -0.534 | 0.11044 | -0.042 | -4.839
-15.5 | -0.545 | 0.10406 | -0.043 | -5.241
-15 | -0.553 | 0.09694 | -0.045 | -5.708
-14.5 | -0.559 | 0.09058 | -0.047 | -6.176
-14 | -0.564 | 0.08213 | -0.052 | -6.869
-13.5 | -0.563 | 0.07653 | -0.053 | -7.35
-13 | -0.571 | 0.0585 | -0.063 | -9.76
-12.5 | -0.582 | 0.03882 | -0.072 | -14.989
-12 | -0.573 | 0.03274 | -0.075 | -17.49
-11.5 | -0.596 | 0.01214 | -0.086 | -49.094
-11 | -0.588 | 0.0072 | -0.091 | -81.748
-10.5 | -0.556 | 0.00734 | -0.092 | -75.792
-10 | -0.52 | 0.00704 | -0.094 | -73.847
-9.5 | -0.48 | 0.00675 | -0.095 | -71.082
-9 | -0.434 | 0.0064 | -0.097 | -67.79
-8.5 | -0.385 | 0.00615 | -0.098 | -62.66
-8 | -0.335 | 0.00564 | -0.1 | -59.344
-7.5 | -0.283 | 0.00549 | -0.101 | -51.51
-7 | -0.23 | 0.00563 | -0.102 | -40.81
-6.5 | -0.176 | 0.00537 | -0.104 | -32.753
-6 | -0.121 | 0.00524 | -0.105 | -23.047
-5.5 | -0.065 | 0.0052 | -0.106 | -12.477
-5 | -0.008 | 0.00485 | -0.108 | -1.732
-4.5 | 0.049 | 0.00479 | -0.109 | 10.176
-4 | 0.106 | 0.00475 | -0.11 | 22.376
-3.5 | 0.164 | 0.00471 | -0.112 | 34.879
-3 | 0.222 | 0.00469 | -0.113 | 47.39
-2.5 | 0.281 | 0.0047 | -0.114 | 59.687
-2 | 0.339 | 0.00503 | -0.116 | 67.433
-1.5 | 0.398 | 0.00534 | -0.117 | 74.516
-1 | 0.457 | 0.00493 | -0.118 | 92.656
-0.5 | 0.515 | 0.00496 | -0.119 | 103.885
0 | 0.582 | 0.00451 | -0.121 | 129.028
0.5 | 0.641 | 0.00494 | -0.122 | 129.869
1 | 0.7 | 0.00491 | -0.123 | 142.733
1.5 | 0.76 | 0.00553 | -0.124 | 137.311
2 | 0.818 | 0.00587 | -0.125 | 139.322
2.5 | 0.876 | 0.00585 | -0.127 | 149.836
3 | 0.934 | 0.00609 | -0.128 | 153.431
3.5 | 0.992 | 0.00674 | -0.129 | 147.106
4 | 1.049 | 0.007 | -0.13 | 149.944
4.5 | 1.105 | 0.00737 | -0.131 | 150.046
5 | 1.161 | 0.0076 | -0.132 | 152.667
5.5 | 1.215 | 0.00783 | -0.133 | 155.14
6 | 1.269 | 0.00814 | -0.134 | 155.859
6.5 | 1.321 | 0.00846 | -0.136 | 156.019
7 | 1.371 | 0.00876 | -0.137 | 156.496
7.5 | 1.42 | 0.00991 | -0.138 | 143.39
8 | 1.468 | 0.01047 | -0.139 | 140.238
8.5 | 1.504 | 0.01082 | -0.14 | 139.015
9 | 1.533 | 0.01139 | -0.141 | 134.554
9.5 | 1.556 | 0.01195 | -0.142 | 130.191
10 | 1.572 | 0.01264 | -0.143 | 124.387
10.5 | 1.581 | 0.01255 | -0.143 | 125.989
11 | 1.582 | 0.01418 | -0.144 | 111.544
11.5 | 1.576 | 0.01472 | -0.145 | 107.043
12 | 1.562 | 0.01557 | -0.146 | 100.315
12.5 | 1.541 | 0.01663 | -0.147 | 92.669
13 | 1.513 | 0.0176 | -0.147 | 85.989
13.5 | 1.479 | 0.01865 | -0.148 | 79.332
14 | 1.44 | 0.0199 | -0.149 | 72.382
14.5 | 1.396 | 0.0213 | -0.15 | 65.552
15 | 1.298 | 0.02685 | -0.144 | 48.324
15.5 | 1.228 | 0.0323 | -0.142 | 38.027
16 | 1.142 | 0.04498 | -0.137 | 25.389

## 132. Re 16M Mach 0.10 (2)
BIGFOIL.COM POLAR EXPORT
raf32md
RAF 32 MOD |  |  |  | Cl Max: | 1.988 | at alpha= | 19.5 | deg
XFOIL ncrit=9 |  |  |  | L/D Max: | 151.085 | at alpha= | 7.5 | deg
Re: | 16000000 |  |  | Cd Min: | 0.19933 | at alpha= | -20 | deg
Mach: | 0.1 |  |  | Cl=0 at alpha= | -4.5161 | deg
|  |  |  | @ Cl=0.1, Cd= | 0.0047322
|  |  |  | @ Cl=0.4, Cd= | 0.0046962
|  |  |  | @ Cl=0.6, Cd= | 0.0048473
alpha (deg) | Cl | Cd | Cm | Cl/Cd
-20 | -0.6318 | 0.19933 | -0.0029 | -3.1696
-19.5 | -0.6378 | 0.187 | -0.0089 | -3.4107
-19 | -1.1921 | 0.07149 | -0.0779 | -16.6751
-18.5 | -1.3967 | 0.03435 | -0.1073 | -40.6608
-18 | -1.401 | 0.02518 | -0.1201 | -55.6394
-17.5 | -1.3705 | 0.02206 | -0.1223 | -62.126
-17 | -1.3346 | 0.01887 | -0.124 | -70.726
-16.5 | -1.2916 | 0.01722 | -0.1239 | -75.0058
-16 | -1.2458 | 0.01546 | -0.124 | -80.5821
-15.5 | -1.1867 | 0.01418 | -0.1261 | -83.6883
-15 | -1.1225 | 0.01309 | -0.1288 | -85.7525
-14.5 | -1.0667 | 0.01216 | -0.1296 | -87.722
-14 | -1.0175 | 0.01143 | -0.1287 | -89.0201
-13 | -0.9207 | 0.01014 | -0.1262 | -90.7988
-12.5 | -0.8718 | 0.00948 | -0.125 | -91.962
-12 | -0.8226 | 0.0088 | -0.1239 | -93.4773
-11.5 | -0.7705 | 0.00834 | -0.1232 | -92.3861
-11 | -0.7176 | 0.00794 | -0.1225 | -90.3778
-10.5 | -0.664 | 0.00757 | -0.122 | -87.7147
-10 | -0.6106 | 0.00711 | -0.1215 | -85.879
-9.5 | -0.5562 | 0.00675 | -0.1211 | -82.4
-9 | -0.5012 | 0.00647 | -0.1209 | -77.4652
-8.5 | -0.4463 | 0.00614 | -0.1206 | -72.6873
-8 | -0.3906 | 0.00587 | -0.1204 | -66.5417
-7.5 | -0.335 | 0.0056 | -0.1202 | -59.8214
-7 | -0.279 | 0.00542 | -0.1201 | -51.476
-6.5 | -0.2231 | 0.00524 | -0.12 | -42.5763
-6 | -0.1669 | 0.00511 | -0.1199 | -32.6614
-5.5 | -0.1105 | 0.00501 | -0.1199 | -22.0559
-5 | -0.0542 | 0.00494 | -0.1198 | -10.9717
-4.5 | 0.0018 | 0.00486 | -0.1197 | 0.37037
-4 | 0.0576 | 0.00477 | -0.1196 | 12.0755
-3.5 | 0.1137 | 0.00472 | -0.1195 | 24.089
-3 | 0.17 | 0.00469 | -0.1195 | 36.2473
-2.5 | 0.2262 | 0.00467 | -0.1194 | 48.4368
-1.5 | 0.3382 | 0.00465 | -0.1193 | 72.7312
-1 | 0.3932 | 0.0047 | -0.119 | 83.6596
-0.5 | 0.4468 | 0.00467 | -0.1185 | 95.6745
0 | 0.5014 | 0.00471 | -0.1182 | 106.4544
0.5 | 0.5549 | 0.00477 | -0.1177 | 116.3312
1 | 0.6074 | 0.00486 | -0.1171 | 124.9794
1.5 | 0.6599 | 0.00504 | -0.1164 | 130.9325
2.5 | 0.7594 | 0.00584 | -0.114 | 130.0342
3 | 0.8105 | 0.0061 | -0.1131 | 132.8689
3.5 | 0.8601 | 0.00635 | -0.1119 | 135.4488
4 | 0.9088 | 0.00671 | -0.1106 | 135.4396
4.5 | 0.9612 | 0.00697 | -0.1099 | 137.9053
5 | 1.0134 | 0.00722 | -0.1092 | 140.3601
5.5 | 1.0648 | 0.00751 | -0.1083 | 141.7843
6 | 1.1144 | 0.00788 | -0.1071 | 141.4213
6.5 | 1.1639 | 0.0082 | -0.1059 | 141.939
7 | 1.2128 | 0.00839 | -0.1046 | 144.553
7.5 | 1.2676 | 0.00839 | -0.1048 | 151.0846
8 | 1.316 | 0.00875 | -0.1033 | 150.4
8.5 | 1.3626 | 0.00918 | -0.1016 | 148.4314
9 | 1.4093 | 0.00958 | -0.0999 | 147.1086
9.5 | 1.4549 | 0.00999 | -0.0981 | 145.6356
10 | 1.498 | 0.0105 | -0.0957 | 142.6667
10.5 | 1.5387 | 0.01103 | -0.0929 | 139.5014
11 | 1.5733 | 0.01151 | -0.0889 | 136.6898
11.5 | 1.6096 | 0.01205 | -0.0853 | 133.5768
12 | 1.6495 | 0.01269 | -0.0828 | 129.9842
12.5 | 1.6964 | 0.01346 | -0.082 | 126.0327
13 | 1.7332 | 0.01437 | -0.0792 | 120.6124
13.5 | 1.7669 | 0.01534 | -0.0761 | 115.1825
14.5 | 1.8291 | 0.01752 | -0.0694 | 104.4007
15 | 1.8565 | 0.01884 | -0.0659 | 98.5403
15.5 | 1.8835 | 0.02027 | -0.0626 | 92.9206
16 | 1.9074 | 0.02194 | -0.0591 | 86.9371
16.5 | 1.9285 | 0.02387 | -0.0557 | 80.7918
17 | 1.9473 | 0.02606 | -0.0524 | 74.7237
17.5 | 1.962 | 0.02864 | -0.049 | 68.5056
18 | 1.9711 | 0.03185 | -0.0457 | 61.887
18.5 | 1.9792 | 0.03533 | -0.0428 | 56.0204
19 | 1.9874 | 0.03905 | -0.0405 | 50.8937
19.5 | 1.988 | 0.04365 | -0.0383 | 45.5441
20 | 1.9812 | 0.04934 | -0.0366 | 40.154

## 133. Re 16M Mach 0.25 (1)
BIGFOIL.COM POLAR EXPORT
raf32md
RAF 32 MOD |  |  |  | Cl Max: | 1.56 | at alpha= | 10 | deg
JavaFoil+Calcfoil stall+Eppler ext transition |  |  |  | L/D Max: | 156.873 | at alpha= | 3 | deg
Re: | 16000000 |  |  | Cd Min: | 0.00451 | at alpha= | 0 | deg
Mach: | 0.25 |  |  | Cl=0 at alpha= | -4.9237 | deg
|  |  |  | @ Cl=0.1, Cd= | 0.0047646
|  |  |  | @ Cl=0.4, Cd= | 0.0051407
|  |  |  | @ Cl=0.6, Cd= | 0.0045251
alpha (deg) | Cl | Cd | Cm | Cl/Cd
-15.5 | -0.355 | 0.11949 | -0.039 | -2.968
-15 | -0.391 | 0.11117 | -0.04 | -3.521
-14.5 | -0.423 | 0.10299 | -0.041 | -4.109
-14 | -0.45 | 0.09548 | -0.043 | -4.711
-13.5 | -0.471 | 0.08842 | -0.045 | -5.325
-13 | -0.485 | 0.08232 | -0.048 | -5.895
-12.5 | -0.496 | 0.07282 | -0.054 | -6.805
-12 | -0.501 | 0.0627 | -0.06 | -7.991
-11.5 | -0.525 | 0.03413 | -0.077 | -15.377
-11 | -0.538 | 0.01772 | -0.086 | -30.347
-10.5 | -0.549 | 0.00702 | -0.095 | -78.209
-10 | -0.519 | 0.00737 | -0.096 | -70.384
-9.5 | -0.483 | 0.00693 | -0.098 | -69.684
-9 | -0.438 | 0.00666 | -0.099 | -65.79
-8.5 | -0.39 | 0.00641 | -0.101 | -60.879
-8 | -0.34 | 0.00568 | -0.102 | -59.893
-7.5 | -0.288 | 0.00556 | -0.104 | -51.896
-7 | -0.235 | 0.00534 | -0.105 | -43.945
-6.5 | -0.18 | 0.00506 | -0.106 | -35.547
-6 | -0.124 | 0.00499 | -0.108 | -24.784
-5.5 | -0.066 | 0.00496 | -0.109 | -13.409
-5 | -0.009 | 0.00485 | -0.111 | -1.772
-4.5 | 0.05 | 0.00479 | -0.112 | 10.423
-4 | 0.109 | 0.00476 | -0.113 | 22.893
-3.5 | 0.168 | 0.0047 | -0.115 | 35.867
-3 | 0.228 | 0.00464 | -0.116 | 49.2
-2.5 | 0.288 | 0.00469 | -0.117 | 61.387
-2 | 0.348 | 0.00508 | -0.119 | 68.561
-1.5 | 0.408 | 0.00515 | -0.12 | 79.277
-1 | 0.469 | 0.00541 | -0.121 | 86.719
-0.5 | 0.529 | 0.00506 | -0.123 | 104.591
0 | 0.598 | 0.00451 | -0.124 | 132.56
0.5 | 0.659 | 0.00497 | -0.125 | 132.435
1 | 0.72 | 0.00489 | -0.126 | 147.275
1.5 | 0.781 | 0.00559 | -0.128 | 139.767
2 | 0.84 | 0.00598 | -0.129 | 140.608
2.5 | 0.9 | 0.00594 | -0.13 | 151.529
3 | 0.96 | 0.00612 | -0.131 | 156.873
3.5 | 1.019 | 0.00683 | -0.132 | 149.235
4 | 1.077 | 0.00733 | -0.133 | 146.904
4.5 | 1.134 | 0.0075 | -0.135 | 151.209
5 | 1.191 | 0.00786 | -0.136 | 151.506
5.5 | 1.246 | 0.00804 | -0.137 | 154.996
6 | 1.299 | 0.00837 | -0.138 | 155.296
6.5 | 1.351 | 0.00872 | -0.139 | 154.983
7 | 1.402 | 0.00901 | -0.14 | 155.571
7.5 | 1.45 | 0.0104 | -0.141 | 139.426
8 | 1.495 | 0.0109 | -0.142 | 137.199
8.5 | 1.526 | 0.01141 | -0.143 | 133.754
9 | 1.548 | 0.01206 | -0.144 | 128.347
9.5 | 1.559 | 0.01285 | -0.145 | 121.354
10 | 1.56 | 0.01372 | -0.146 | 113.716
10.5 | 1.549 | 0.01347 | -0.147 | 114.954
11 | 1.525 | 0.01549 | -0.148 | 98.463
11.5 | 1.489 | 0.01654 | -0.149 | 90
12 | 1.439 | 0.01796 | -0.15 | 80.132
12.5 | 1.377 | 0.01931 | -0.15 | 71.323
13 | 1.303 | 0.02107 | -0.152 | 61.85
13.5 | 1.165 | 0.02725 | -0.145 | 42.755
14 | 0.959 | 0.07099 | -0.117 | 13.503
14.5 | 0.835 | 0.09973 | -0.094 | 8.375
15 | 0.739 | 0.11351 | -0.084 | 6.508

## 134. Re 16M Mach 0.25 (2)
BIGFOIL.COM POLAR EXPORT
raf32md
RAF 32 MOD |  |  |  | Cl Max: | 1.9165 | at alpha= | 17 | deg
XFOIL ncrit=9 |  |  |  | L/D Max: | 150.173 | at alpha= | 7.5 | deg
Re: | 16000000 |  |  | Cd Min: | 0.215 | at alpha= | -19.5 | deg
Mach: | 0.25 |  |  | Cl=0 at alpha= | -4.4966 | deg
|  |  |  | @ Cl=0.1, Cd= | 0.0047616
|  |  |  | @ Cl=0.4, Cd= | 0.0046967
|  |  |  | @ Cl=0.6, Cd= | 0.0048228
alpha (deg) | Cl | Cd | Cm | Cl/Cd
-19.5 | -0.5785 | 0.215 | -0.0013 | -2.6907
-19 | -0.5895 | 0.19831 | -0.0073 | -2.9726
-18.5 | -0.5933 | 0.1868 | -0.012 | -3.1761
-18 | -0.5831 | 0.18007 | -0.0151 | -3.2382
-17.5 | -0.5734 | 0.17304 | -0.0183 | -3.3137
-17 | -0.5805 | 0.1616 | -0.0234 | -3.5922
-16.5 | -0.5704 | 0.1538 | -0.0278 | -3.7087
-15.5 | -1.0548 | 0.05448 | -0.0993 | -19.3612
-15 | -1.1144 | 0.03231 | -0.1257 | -34.4909
-14.5 | -1.1174 | 0.02164 | -0.1409 | -51.6359
-14 | -1.057 | 0.01673 | -0.1474 | -63.1799
-13.5 | -1.0107 | 0.01433 | -0.146 | -70.5304
-13 | -0.9675 | 0.01286 | -0.1426 | -75.2333
-12.5 | -0.9185 | 0.01173 | -0.1397 | -78.3035
-12 | -0.8677 | 0.01071 | -0.137 | -81.0177
-11.5 | -0.8137 | 0.00985 | -0.1349 | -82.6091
-11 | -0.7595 | 0.00898 | -0.1329 | -84.5768
-10.5 | -0.7031 | 0.00832 | -0.1313 | -84.5072
-10 | -0.6452 | 0.0078 | -0.13 | -82.7179
-9.5 | -0.5868 | 0.00735 | -0.1289 | -79.8367
-9 | -0.5291 | 0.00684 | -0.1279 | -77.3538
-8.5 | -0.4704 | 0.00649 | -0.127 | -72.4807
-8 | -0.4117 | 0.00613 | -0.1263 | -67.1615
-7.5 | -0.3527 | 0.00582 | -0.1257 | -60.6014
-7 | -0.2941 | 0.00555 | -0.1252 | -52.991
-6.5 | -0.2351 | 0.00537 | -0.1247 | -43.7803
-6 | -0.1763 | 0.00518 | -0.1243 | -34.0347
-5.5 | -0.1174 | 0.00507 | -0.1241 | -23.1558
-5 | -0.0587 | 0.00499 | -0.1238 | -11.7635
-4.5 | -0.0004 | 0.00492 | -0.1235 | -0.081301
-4 | 0.0575 | 0.00482 | -0.1232 | 11.9295
-3.5 | 0.1157 | 0.00474 | -0.1231 | 24.4093
-3 | 0.1739 | 0.0047 | -0.1229 | 37
-2.5 | 0.232 | 0.00469 | -0.1228 | 49.467
-1.5 | 0.3479 | 0.00466 | -0.1226 | 74.6567
-1 | 0.4047 | 0.0047 | -0.1223 | 86.1064
-0.5 | 0.4605 | 0.00467 | -0.1218 | 98.6081
0 | 0.5165 | 0.00471 | -0.1214 | 109.6603
0.5 | 0.5715 | 0.00477 | -0.1208 | 119.8113
1 | 0.6255 | 0.00487 | -0.1201 | 128.4394
1.5 | 0.6799 | 0.00503 | -0.1194 | 135.169
2 | 0.7301 | 0.00545 | -0.1179 | 133.9633
2.5 | 0.7812 | 0.00588 | -0.1165 | 132.8571
3 | 0.8336 | 0.00617 | -0.1154 | 135.1053
3.5 | 0.884 | 0.00648 | -0.1139 | 136.4198
4 | 0.934 | 0.00683 | -0.1123 | 136.7496
4.5 | 0.9879 | 0.0071 | -0.1113 | 139.1408
5 | 1.0417 | 0.00737 | -0.1103 | 141.3433
5.5 | 1.0943 | 0.0077 | -0.109 | 142.1169
6 | 1.1453 | 0.0081 | -0.1074 | 141.3951
6.5 | 1.1967 | 0.00842 | -0.1058 | 142.1259
7 | 1.2464 | 0.00869 | -0.1039 | 143.4292
7.5 | 1.3035 | 0.00868 | -0.1036 | 150.1728
8 | 1.352 | 0.00913 | -0.1013 | 148.0832
8.5 | 1.4003 | 0.00957 | -0.0989 | 146.3218
9 | 1.4473 | 0.01004 | -0.0962 | 144.1534
9.5 | 1.4882 | 0.01057 | -0.0922 | 140.7947
10 | 1.5252 | 0.01117 | -0.0875 | 136.5443
10.5 | 1.5683 | 0.01176 | -0.0841 | 133.3588
11 | 1.6192 | 0.01251 | -0.0825 | 129.4325
11.5 | 1.6624 | 0.01336 | -0.0795 | 124.4311
12 | 1.7003 | 0.01438 | -0.0756 | 118.2406
12.5 | 1.7353 | 0.01555 | -0.0713 | 111.5949
13 | 1.7693 | 0.01679 | -0.0671 | 105.3782
13.5 | 1.8015 | 0.01819 | -0.0628 | 99.0379
14 | 1.8297 | 0.0199 | -0.0583 | 91.9447
14.5 | 1.8547 | 0.0219 | -0.0538 | 84.6895
15 | 1.8764 | 0.02424 | -0.0493 | 77.4092
15.5 | 1.8936 | 0.02706 | -0.0448 | 69.9778
16 | 1.9048 | 0.03047 | -0.0405 | 62.5139
16.5 | 1.914 | 0.03433 | -0.0366 | 55.753
17 | 1.9165 | 0.03902 | -0.0332 | 49.1158
17.5 | 1.9113 | 0.04475 | -0.0304 | 42.7106
18 | 1.8976 | 0.05177 | -0.0285 | 36.6544
18.5 | 1.8794 | 0.05962 | -0.0276 | 31.523
19 | 1.8592 | 0.06811 | -0.0277 | 27.297
19.5 | 1.8233 | 0.07836 | -0.0285 | 23.2682
20 | 1.7759 | 0.08805 | -0.0274 | 20.1692

## 135. Re 16M Mach 0.50 (1)
BIGFOIL.COM POLAR EXPORT
raf32md
RAF 32 MOD |  |  |  | Cl Max: | 1.511 | at alpha= | 7.5 | deg
JavaFoil+Calcfoil stall+Eppler ext transition |  |  |  | L/D Max: | 154.165 | at alpha= | 1 | deg
Re: | 16000000 |  |  | Cd Min: | 0.00478 | at alpha= | 0 | deg
Mach: | 0.5 |  |  | Cl=0 at alpha= | -4.9297 | deg
|  |  |  | @ Cl=0.1, Cd= | 0.0049818
|  |  |  | @ Cl=0.4, Cd= | 0.0049973
|  |  |  | @ Cl=0.6, Cd= | 0.0052392
alpha (deg) | Cl | Cd | Cm | Cl/Cd
-20 | -0.792 | 0.1546 | -0.049 | -5.12
-19.5 | -0.767 | 0.15019 | -0.05 | -5.104
-19 | -0.742 | 0.14564 | -0.05 | -5.091
-18.5 | -0.717 | 0.13414 | -0.052 | -5.348
-18 | -0.693 | 0.12452 | -0.053 | -5.564
-17.5 | -0.667 | 0.12015 | -0.054 | -5.553
-17 | -0.643 | 0.11038 | -0.056 | -5.825
-16.5 | -0.617 | 0.1063 | -0.056 | -5.804
-16 | -0.591 | 0.10201 | -0.057 | -5.79
-15.5 | -0.564 | 0.09829 | -0.057 | -5.741
-15 | -0.535 | 0.10092 | -0.054 | -5.298
-14.5 | -0.507 | 0.09923 | -0.052 | -5.112
-14 | -0.481 | 0.09507 | -0.053 | -5.064
-13.5 | -0.457 | 0.09281 | -0.056 | -4.92
-13 | -0.431 | 0.08616 | -0.057 | -5.002
-12.5 | -0.406 | 0.07767 | -0.061 | -5.233
-12 | -0.382 | 0.07031 | -0.064 | -5.43
-11.5 | -0.357 | 0.06288 | -0.068 | -5.678
-11 | -0.333 | 0.05495 | -0.073 | -6.068
-10.5 | -0.315 | 0.04164 | -0.083 | -7.554
-10 | -0.295 | 0.0294 | -0.091 | -10.05
-9.5 | -0.279 | 0.01715 | -0.1 | -16.262
-9 | -0.258 | 0.01073 | -0.107 | -24.056
-8.5 | -0.325 | 0.00769 | -0.112 | -42.222
-8 | -0.327 | 0.00737 | -0.114 | -44.33
-7.5 | -0.293 | 0.00685 | -0.116 | -42.743
-7 | -0.246 | 0.00596 | -0.117 | -41.357
-6.5 | -0.193 | 0.00573 | -0.119 | -33.626
-6 | -0.134 | 0.00539 | -0.12 | -24.89
-5.5 | -0.073 | 0.00528 | -0.122 | -13.8
-5 | -0.009 | 0.0051 | -0.124 | -1.859
-4.5 | 0.055 | 0.00505 | -0.125 | 10.945
-4 | 0.121 | 0.00495 | -0.127 | 24.443
-3.5 | 0.188 | 0.00492 | -0.128 | 38.133
-3 | 0.254 | 0.00483 | -0.13 | 52.68
-2.5 | 0.322 | 0.00514 | -0.131 | 62.62
-2 | 0.389 | 0.00493 | -0.133 | 78.884
-1.5 | 0.456 | 0.00534 | -0.134 | 85.529
-1 | 0.524 | 0.00568 | -0.135 | 92.284
-0.5 | 0.591 | 0.0053 | -0.137 | 111.481
0 | 0.668 | 0.00478 | -0.138 | 139.747
0.5 | 0.736 | 0.00486 | -0.14 | 151.595
1 | 0.805 | 0.00522 | -0.141 | 154.165
1.5 | 0.873 | 0.00604 | -0.143 | 144.467
2 | 0.939 | 0.00691 | -0.144 | 135.78
2.5 | 1.005 | 0.00663 | -0.145 | 151.501
3 | 1.07 | 0.0074 | -0.147 | 144.701
3.5 | 1.135 | 0.0078 | -0.148 | 145.48
4 | 1.197 | 0.00836 | -0.149 | 143.158
4.5 | 1.258 | 0.00867 | -0.151 | 145.098
5 | 1.316 | 0.00904 | -0.152 | 145.592
5.5 | 1.369 | 0.0095 | -0.153 | 144.142
6 | 1.418 | 0.01004 | -0.154 | 141.28
6.5 | 1.46 | 0.01068 | -0.156 | 136.755
7 | 1.493 | 0.01127 | -0.157 | 132.383
7.5 | 1.511 | 0.01201 | -0.158 | 125.815
8 | 1.508 | 0.01303 | -0.159 | 115.661
8.5 | 1.327 | 0.01679 | -0.16 | 79.022
9 | 0.763 | 0.0693 | -0.079 | 11.009
9.5 | 0.981 | 0.01913 | -0.162 | 51.264
10 | 0.947 | 0.02832 | -0.151 | 33.447
10.5 | 0.867 | 0.06453 | -0.11 | 13.43
11 | 0.903 | 0.06638 | -0.117 | 13.603
11.5 | 0.911 | 0.0814 | -0.101 | 11.188
12 | 0.931 | 0.08332 | -0.092 | 11.17
12.5 | 0.973 | 0.08163 | -0.109 | 11.923

## 136. Re 16M Mach 0.50 (2)
BIGFOIL.COM POLAR EXPORT
raf32md
RAF 32 MOD |  |  |  | Cl Max: | 1.5264 | at alpha= | 9 | deg
XFOIL ncrit=9 |  |  |  | L/D Max: | 149.98 | at alpha= | 1.5 | deg
Re: | 16000000 |  |  | Cd Min: | 0.24817 | at alpha= | -20 | deg
Mach: | 0.5 |  |  | Cl=0 at alpha= | -4.4002 | deg
|  |  |  | @ Cl=0.1, Cd= | 0.0049595
|  |  |  | @ Cl=0.4, Cd= | 0.0047326
|  |  |  | @ Cl=0.6, Cd= | 0.0047294
alpha (deg) | Cl | Cd | Cm | Cl/Cd
-20 | -0.6131 | 0.24817 | 0.0043 | -2.4705
-19.5 | -0.5939 | 0.24089 | 0.0005 | -2.4654
-19 | -0.5757 | 0.23375 | -0.0031 | -2.4629
-18.5 | -0.5571 | 0.22662 | -0.0066 | -2.4583
-18 | -0.5396 | 0.21887 | -0.0102 | -2.4654
-17.5 | -0.5218 | 0.21139 | -0.0136 | -2.4684
-17 | -0.5032 | 0.20251 | -0.018 | -2.4848
-16.5 | -0.4845 | 0.19175 | -0.0241 | -2.5267
-16 | -0.463 | 0.18301 | -0.0296 | -2.5299
-15.5 | -0.4441 | 0.17347 | -0.0353 | -2.5601
-15 | -0.4219 | 0.16473 | -0.0412 | -2.5612
-14.5 | -0.4026 | 0.1553 | -0.0474 | -2.5924
-14 | -0.3854 | 0.14548 | -0.0539 | -2.6492
-13.5 | -0.38 | 0.13366 | -0.0611 | -2.843
-13 | -0.3729 | 0.12555 | -0.0642 | -2.9701
-12.5 | -0.3616 | 0.11792 | -0.0679 | -3.0665
-11.5 | -0.3523 | 0.09667 | -0.0834 | -3.6444
-11 | -0.3424 | 0.08729 | -0.0914 | -3.9226
-10.5 | -0.3506 | 0.07616 | -0.1008 | -4.6035
-10 | -0.3599 | 0.0638 | -0.1145 | -5.6411
-9.5 | -0.3369 | 0.0491 | -0.1406 | -6.8615
-9 | -0.3465 | 0.04023 | -0.1483 | -8.613
-8.5 | -0.357 | 0.03011 | -0.1564 | -11.8565
-8 | -0.3745 | 0.02193 | -0.1601 | -17.0771
-7.5 | -0.385 | 0.01384 | -0.1577 | -27.8179
-7 | -0.3691 | 0.00721 | -0.1523 | -51.1928
-6.5 | -0.2995 | 0.00608 | -0.1484 | -49.2599
-6 | -0.2262 | 0.0057 | -0.1459 | -39.6842
-5.5 | -0.1543 | 0.00545 | -0.1438 | -28.3119
-5 | -0.0836 | 0.0053 | -0.1422 | -15.7736
-4.5 | -0.0137 | 0.00517 | -0.1409 | -2.6499
-4 | 0.0549 | 0.00506 | -0.1398 | 10.8498
-3.5 | 0.1222 | 0.00491 | -0.1388 | 24.888
-3 | 0.1894 | 0.00483 | -0.1381 | 39.2133
-2.5 | 0.2566 | 0.00478 | -0.1376 | 53.682
-2 | 0.3233 | 0.00475 | -0.1372 | 68.0632
-1 | 0.4553 | 0.00472 | -0.1365 | 96.4619
-0.5 | 0.5196 | 0.00477 | -0.136 | 108.9308
0 | 0.5825 | 0.00471 | -0.1352 | 123.673
0.5 | 0.6455 | 0.00478 | -0.1344 | 135.0418
1 | 0.7057 | 0.00488 | -0.1331 | 144.6107
1.5 | 0.7649 | 0.0051 | -0.1315 | 149.9804
2 | 0.8212 | 0.00552 | -0.1293 | 148.7681
2.5 | 0.8759 | 0.00603 | -0.1267 | 145.257
3 | 0.9309 | 0.00651 | -0.1239 | 142.9954
4 | 1.0369 | 0.00737 | -0.1172 | 140.692
4.5 | 1.0961 | 0.00769 | -0.1146 | 142.5358
5 | 1.1542 | 0.00805 | -0.1115 | 143.3789
5.5 | 1.203 | 0.00859 | -0.1063 | 140.0466
6 | 1.2507 | 0.00902 | -0.1007 | 138.6585
6.5 | 1.2993 | 0.00953 | -0.095 | 136.3379
7 | 1.3482 | 0.00999 | -0.0891 | 134.955
7.5 | 1.4181 | 0.01035 | -0.0872 | 137.0145
8 | 1.4903 | 0.01144 | -0.0851 | 130.271
8.5 | 1.5243 | 0.01331 | -0.0764 | 114.5229
9 | 1.5264 | 0.01692 | -0.0649 | 90.2128
9.5 | 1.5079 | 0.02222 | -0.0535 | 67.8623
10 | 1.4801 | 0.02886 | -0.0438 | 51.2855
10.5 | 1.4454 | 0.0367 | -0.0369 | 39.3842
11 | 1.4072 | 0.04581 | -0.0331 | 30.7182
11.5 | 1.364 | 0.05659 | -0.0326 | 24.1032
12 | 1.3219 | 0.06847 | -0.0348 | 19.3063
12.5 | 1.2813 | 0.08084 | -0.0384 | 15.8498
13 | 1.24 | 0.09254 | -0.0409 | 13.3996
13.5 | 1.2069 | 0.10707 | -0.0486 | 11.2721
14 | 1.1836 | 0.12252 | -0.0583 | 9.6605

## 137. Re 18M Mach 0.00 (1)
BIGFOIL.COM POLAR EXPORT
raf32md
RAF 32 MOD |  |  |  | Cl Max: | 1.588 | at alpha= | 11 | deg
JavaFoil+Calcfoil stall+Eppler ext transition |  |  |  | L/D Max: | 159.998 | at alpha= | 7 | deg
Re: | 18000000 |  |  | Cd Min: | 0.00443 | at alpha= | 0 | deg
Mach: | 0 |  |  | Cl=0 at alpha= | -4.9286 | deg
|  |  |  | @ Cl=0.1, Cd= | 0.0047062
|  |  |  | @ Cl=0.4, Cd= | 0.0050592
|  |  |  | @ Cl=0.6, Cd= | 0.0046791
alpha (deg) | Cl | Cd | Cm | Cl/Cd
-17.5 | -0.526 | 0.12733 | -0.039 | -4.128
-17 | -0.539 | 0.11987 | -0.041 | -4.492
-16.5 | -0.55 | 0.11392 | -0.042 | -4.827
-16 | -0.559 | 0.1084 | -0.043 | -5.158
-15.5 | -0.567 | 0.10104 | -0.044 | -5.611
-15 | -0.573 | 0.09457 | -0.047 | -6.058
-14.5 | -0.577 | 0.08601 | -0.05 | -6.713
-14 | -0.577 | 0.08079 | -0.052 | -7.143
-13.5 | -0.576 | 0.07288 | -0.055 | -7.897
-13 | -0.589 | 0.04946 | -0.067 | -11.911
-12.5 | -0.608 | 0.02622 | -0.077 | -23.185
-12 | -0.594 | 0.02332 | -0.079 | -25.462
-11.5 | -0.606 | 0.01022 | -0.087 | -59.304
-11 | -0.589 | 0.0075 | -0.091 | -78.623
-10.5 | -0.557 | 0.00715 | -0.092 | -77.869
-10 | -0.52 | 0.00683 | -0.093 | -76.1
-9.5 | -0.479 | 0.00659 | -0.095 | -72.76
-9 | -0.433 | 0.00626 | -0.096 | -69.174
-8.5 | -0.384 | 0.00566 | -0.098 | -67.862
-8 | -0.334 | 0.0058 | -0.099 | -57.482
-7.5 | -0.282 | 0.00564 | -0.1 | -50.008
-7 | -0.229 | 0.0054 | -0.102 | -42.411
-6.5 | -0.175 | 0.00527 | -0.103 | -33.208
-6 | -0.12 | 0.00523 | -0.104 | -22.983
-5.5 | -0.065 | 0.0051 | -0.106 | -12.66
-5 | -0.008 | 0.00482 | -0.107 | -1.734
-4.5 | 0.048 | 0.00476 | -0.108 | 10.192
-4 | 0.106 | 0.0047 | -0.11 | 22.495
-3.5 | 0.163 | 0.00465 | -0.111 | 35.156
-3 | 0.221 | 0.00469 | -0.112 | 47.147
-2.5 | 0.279 | 0.00473 | -0.114 | 59.073
-2 | 0.338 | 0.00504 | -0.115 | 67.038
-1.5 | 0.396 | 0.00507 | -0.116 | 78.166
-1 | 0.455 | 0.00491 | -0.118 | 92.641
-0.5 | 0.513 | 0.00496 | -0.119 | 103.336
0 | 0.579 | 0.00443 | -0.12 | 130.514
0.5 | 0.638 | 0.00513 | -0.121 | 124.432
1 | 0.697 | 0.00529 | -0.122 | 131.733
1.5 | 0.756 | 0.00551 | -0.124 | 137.316
2 | 0.814 | 0.00605 | -0.125 | 134.485
2.5 | 0.872 | 0.00586 | -0.126 | 148.702
3 | 0.93 | 0.00656 | -0.127 | 141.629
3.5 | 0.987 | 0.00673 | -0.128 | 146.625
4 | 1.044 | 0.00697 | -0.129 | 149.699
4.5 | 1.1 | 0.00728 | -0.131 | 151.105
5 | 1.155 | 0.00748 | -0.132 | 154.391
5.5 | 1.21 | 0.00764 | -0.133 | 158.257
6 | 1.263 | 0.00795 | -0.134 | 158.895
6.5 | 1.315 | 0.00824 | -0.135 | 159.574
7 | 1.366 | 0.00853 | -0.136 | 159.998
7.5 | 1.415 | 0.00975 | -0.137 | 145.126
8 | 1.462 | 0.01019 | -0.138 | 143.439
8.5 | 1.499 | 0.01059 | -0.139 | 141.607
9 | 1.53 | 0.01099 | -0.14 | 139.151
9.5 | 1.554 | 0.01071 | -0.141 | 145.079
10 | 1.572 | 0.01236 | -0.142 | 127.189
10.5 | 1.583 | 0.01205 | -0.143 | 131.418
11 | 1.588 | 0.01372 | -0.144 | 115.752
11.5 | 1.585 | 0.01448 | -0.145 | 109.44
12 | 1.575 | 0.01505 | -0.145 | 104.667
12.5 | 1.559 | 0.01597 | -0.146 | 97.645
13 | 1.537 | 0.01683 | -0.147 | 91.312
13.5 | 1.509 | 0.01784 | -0.148 | 84.547
14 | 1.476 | 0.01915 | -0.148 | 77.037
14.5 | 1.438 | 0.02015 | -0.149 | 71.35
15 | 1.397 | 0.02035 | -0.15 | 68.629
15.5 | 1.3 | 0.02731 | -0.144 | 47.605
16 | 1.234 | 0.03322 | -0.142 | 37.142

## 138. Re 18M Mach 0.00 (2)
BIGFOIL.COM POLAR EXPORT
raf32md
RAF 32 MOD |  |  |  | Cl Max: | 2.0174 | at alpha= | 19.5 | deg
XFOIL ncrit=9 |  |  |  | L/D Max: | 153.822 | at alpha= | 8 | deg
Re: | 18000000 |  |  | Cd Min: | 0.19145 | at alpha= | -20 | deg
Mach: | 0 |  |  | Cl=0 at alpha= | -4.5126 | deg
|  |  |  | @ Cl=0.1, Cd= | 0.0046838
|  |  |  | @ Cl=0.4, Cd= | 0.0046918
|  |  |  | @ Cl=0.6, Cd= | 0.0049052
alpha (deg) | Cl | Cd | Cm | Cl/Cd
-20 | -0.6523 | 0.19145 | -0.0056 | -3.4072
-19.5 | -1.406 | 0.04277 | -0.0974 | -32.8735
-19 | -1.4671 | 0.0263 | -0.1141 | -55.7833
-18.5 | -1.4569 | 0.02161 | -0.1178 | -67.4179
-18 | -1.416 | 0.01962 | -0.1191 | -72.1713
-17.5 | -1.3708 | 0.01794 | -0.1202 | -76.4103
-17 | -1.3288 | 0.0161 | -0.1206 | -82.5342
-16.5 | -1.2835 | 0.01496 | -0.1203 | -85.7955
-16 | -1.2274 | 0.01384 | -0.1221 | -88.685
-15.5 | -1.1654 | 0.01285 | -0.1249 | -90.6926
-15 | -1.1078 | 0.01202 | -0.1265 | -92.1631
-14.5 | -1.0581 | 0.01131 | -0.1262 | -93.5544
-14 | -1.0107 | 0.01071 | -0.1252 | -94.3697
-13.5 | -0.9633 | 0.01016 | -0.1241 | -94.813
-13 | -0.9148 | 0.00957 | -0.1232 | -95.5904
-12.5 | -0.8657 | 0.009 | -0.1223 | -96.1889
-12 | -0.8164 | 0.00842 | -0.1215 | -96.9596
-11.5 | -0.7645 | 0.00802 | -0.121 | -95.3242
-11 | -0.7118 | 0.00767 | -0.1206 | -92.8031
-10.5 | -0.6587 | 0.00731 | -0.1203 | -90.1094
-10 | -0.6058 | 0.00689 | -0.1199 | -87.9245
-9.5 | -0.5519 | 0.00657 | -0.1197 | -84.003
-9 | -0.4971 | 0.0063 | -0.1195 | -78.9048
-8.5 | -0.4426 | 0.00598 | -0.1194 | -74.0134
-8 | -0.3876 | 0.00574 | -0.1193 | -67.5261
-7.5 | -0.3326 | 0.0055 | -0.1192 | -60.4727
-7 | -0.2771 | 0.00532 | -0.1191 | -52.0865
-6.5 | -0.2215 | 0.00514 | -0.1191 | -43.0934
-6 | -0.1658 | 0.00502 | -0.1191 | -33.0279
-5.5 | -0.1101 | 0.00494 | -0.119 | -22.2874
-5 | -0.0542 | 0.00487 | -0.119 | -11.1294
-4 | 0.057 | 0.00473 | -0.1188 | 12.0507
-3.5 | 0.1128 | 0.00467 | -0.1188 | 24.1542
-3 | 0.1688 | 0.00464 | -0.1188 | 36.3793
-2.5 | 0.2248 | 0.00462 | -0.1188 | 48.658
-1.5 | 0.336 | 0.00463 | -0.1186 | 72.5702
-1 | 0.3904 | 0.00469 | -0.1183 | 83.2409
-0.5 | 0.4437 | 0.0047 | -0.1178 | 94.4043
0 | 0.4984 | 0.00471 | -0.1176 | 105.8174
0.5 | 0.5509 | 0.00484 | -0.117 | 113.8223
1 | 0.6036 | 0.00491 | -0.1164 | 122.9328
1.5 | 0.655 | 0.00512 | -0.1156 | 127.9297
2 | 0.7049 | 0.00548 | -0.1145 | 128.6314
2.5 | 0.7557 | 0.00583 | -0.1136 | 129.6226
3 | 0.8069 | 0.00608 | -0.1128 | 132.7138
3.5 | 0.8563 | 0.00641 | -0.1116 | 133.5881
4 | 0.9054 | 0.00664 | -0.1105 | 136.3554
4.5 | 0.9578 | 0.00687 | -0.1099 | 139.4178
5 | 1.0098 | 0.00711 | -0.1092 | 142.0253
5.5 | 1.061 | 0.00739 | -0.1084 | 143.5724
6 | 1.1106 | 0.00775 | -0.1074 | 143.3032
6.5 | 1.1606 | 0.00805 | -0.1064 | 144.1739
7 | 1.2101 | 0.0083 | -0.1053 | 145.7952
7.5 | 1.2575 | 0.00848 | -0.1039 | 148.2901
8 | 1.3121 | 0.00853 | -0.1042 | 153.8218
8.5 | 1.3589 | 0.00893 | -0.1027 | 152.1725
9 | 1.4057 | 0.00931 | -0.1012 | 150.9882
9.5 | 1.4514 | 0.00971 | -0.0995 | 149.4748
10 | 1.4949 | 0.01019 | -0.0975 | 146.7026
10.5 | 1.5371 | 0.01069 | -0.0952 | 143.7886
11 | 1.5765 | 0.01116 | -0.0924 | 141.2634
11.5 | 1.6107 | 0.01163 | -0.0885 | 138.4953
12 | 1.6475 | 0.01219 | -0.0854 | 135.1518
12.5 | 1.6963 | 0.0129 | -0.0852 | 131.4961
13 | 1.7346 | 0.01372 | -0.0829 | 126.4286
13.5 | 1.7696 | 0.01458 | -0.0801 | 121.3717
14.5 | 1.8335 | 0.01649 | -0.0738 | 111.1886
15 | 1.8622 | 0.01762 | -0.0705 | 105.6867
15.5 | 1.8896 | 0.01886 | -0.0673 | 100.1909
16 | 1.9148 | 0.02029 | -0.064 | 94.3716
16.5 | 1.9382 | 0.02191 | -0.0607 | 88.4619
17 | 1.9582 | 0.0238 | -0.0574 | 82.2773
17.5 | 1.977 | 0.02589 | -0.0542 | 76.3615
18 | 1.9897 | 0.0285 | -0.0509 | 69.814
18.5 | 2.0015 | 0.03138 | -0.0479 | 63.7827
19 | 2.0129 | 0.03441 | -0.0453 | 58.4975
19.5 | 2.0174 | 0.03828 | -0.0428 | 52.7011
20 | 2.0144 | 0.04308 | -0.0405 | 46.7595

## 139. Re 18M Mach 0.10 (1)
BIGFOIL.COM POLAR EXPORT
raf32md
RAF 32 MOD |  |  |  | Cl Max: | 1.582 | at alpha= | 11 | deg
JavaFoil+Calcfoil stall+Eppler ext transition |  |  |  | L/D Max: | 159.346 | at alpha= | 6.5 | deg
Re: | 18000000 |  |  | Cd Min: | 0.00446 | at alpha= | 0 | deg
Mach: | 0.1 |  |  | Cl=0 at alpha= | -4.9298 | deg
|  |  |  | @ Cl=0.1, Cd= | 0.0046563
|  |  |  | @ Cl=0.4, Cd= | 0.0050929
|  |  |  | @ Cl=0.6, Cd= | 0.0046552
alpha (deg) | Cl | Cd | Cm | Cl/Cd
-16.5 | -0.522 | 0.11517 | -0.041 | -4.535
-16 | -0.535 | 0.10899 | -0.042 | -4.909
-15.5 | -0.545 | 0.10312 | -0.043 | -5.288
-15 | -0.554 | 0.09691 | -0.045 | -5.715
-14.5 | -0.56 | 0.09008 | -0.048 | -6.214
-14 | -0.564 | 0.08163 | -0.052 | -6.911
-13.5 | -0.563 | 0.07627 | -0.053 | -7.381
-13 | -0.572 | 0.05725 | -0.064 | -10
-12.5 | -0.559 | 0.05634 | -0.064 | -9.928
-12 | -0.571 | 0.03378 | -0.075 | -16.91
-11.5 | -0.593 | 0.01279 | -0.086 | -46.411
-11 | -0.588 | 0.00723 | -0.091 | -81.297
-10.5 | -0.556 | 0.0072 | -0.092 | -77.29
-10 | -0.52 | 0.0069 | -0.094 | -75.368
-9.5 | -0.48 | 0.00666 | -0.095 | -72.113
-9 | -0.434 | 0.00631 | -0.097 | -68.799
-8.5 | -0.385 | 0.00614 | -0.098 | -62.716
-8 | -0.335 | 0.00585 | -0.099 | -57.182
-7.5 | -0.283 | 0.00568 | -0.101 | -49.77
-7 | -0.23 | 0.00545 | -0.102 | -42.221
-6.5 | -0.176 | 0.00531 | -0.104 | -33.104
-6 | -0.121 | 0.00527 | -0.105 | -22.905
-5.5 | -0.065 | 0.00514 | -0.106 | -12.617
-5 | -0.008 | 0.00484 | -0.108 | -1.735
-4.5 | 0.049 | 0.00471 | -0.109 | 10.352
-4 | 0.106 | 0.00465 | -0.11 | 22.863
-3.5 | 0.164 | 0.0046 | -0.112 | 35.722
-3 | 0.222 | 0.00472 | -0.113 | 47.099
-2.5 | 0.281 | 0.00476 | -0.114 | 59
-2 | 0.339 | 0.00505 | -0.116 | 67.188
-1.5 | 0.398 | 0.0051 | -0.117 | 78.049
-1 | 0.457 | 0.00489 | -0.118 | 93.36
-0.5 | 0.515 | 0.00493 | -0.119 | 104.555
0 | 0.582 | 0.00446 | -0.121 | 130.517
0.5 | 0.641 | 0.0051 | -0.122 | 125.661
1 | 0.7 | 0.00532 | -0.123 | 131.712
1.5 | 0.76 | 0.00554 | -0.124 | 137.247
2 | 0.818 | 0.00604 | -0.125 | 135.474
2.5 | 0.876 | 0.00586 | -0.127 | 149.491
3 | 0.934 | 0.00662 | -0.128 | 141.17
3.5 | 0.992 | 0.00677 | -0.129 | 146.631
4 | 1.049 | 0.00701 | -0.13 | 149.606
4.5 | 1.105 | 0.00799 | -0.131 | 138.26
5 | 1.161 | 0.00749 | -0.132 | 154.898
5.5 | 1.215 | 0.00771 | -0.133 | 157.696
6 | 1.269 | 0.00797 | -0.134 | 159.094
6.5 | 1.321 | 0.00829 | -0.136 | 159.346
7 | 1.371 | 0.00864 | -0.137 | 158.75
7.5 | 1.42 | 0.00985 | -0.138 | 144.188
8 | 1.468 | 0.0103 | -0.139 | 142.486
8.5 | 1.504 | 0.01069 | -0.14 | 140.616
9 | 1.533 | 0.01109 | -0.141 | 138.199
9.5 | 1.556 | 0.01164 | -0.142 | 133.649
10 | 1.572 | 0.01253 | -0.143 | 125.455
10.5 | 1.581 | 0.01221 | -0.144 | 129.461
11 | 1.582 | 0.01393 | -0.144 | 113.562
11.5 | 1.576 | 0.01473 | -0.145 | 106.948
12 | 1.562 | 0.01535 | -0.146 | 101.714
12.5 | 1.541 | 0.01635 | -0.147 | 94.236
13 | 1.513 | 0.01732 | -0.147 | 87.378
13.5 | 1.479 | 0.01836 | -0.148 | 80.57
14 | 1.44 | 0.0196 | -0.149 | 73.466
14.5 | 1.396 | 0.02098 | -0.15 | 66.544
15 | 1.308 | 0.02519 | -0.146 | 51.917
15.5 | 1.23 | 0.03147 | -0.142 | 39.096
16 | 1.145 | 0.0435 | -0.137 | 26.325

## 140. Re 18M Mach 0.10 (2)
BIGFOIL.COM POLAR EXPORT
raf32md
RAF 32 MOD |  |  |  | Cl Max: | 2.0012 | at alpha= | 19.5 | deg
XFOIL ncrit=9 |  |  |  | L/D Max: | 153.551 | at alpha= | 8 | deg
Re: | 18000000 |  |  | Cd Min: | 0.19929 | at alpha= | -20 | deg
Mach: | 0.1 |  |  | Cl=0 at alpha= | -4.5094 | deg
|  |  |  | @ Cl=0.1, Cd= | 0.0046841
|  |  |  | @ Cl=0.4, Cd= | 0.0046914
|  |  |  | @ Cl=0.6, Cd= | 0.0048996
alpha (deg) | Cl | Cd | Cm | Cl/Cd
-20 | -0.6322 | 0.19929 | -0.0029 | -3.1723
-19 | -1.2591 | 0.06206 | -0.0846 | -20.2884
-18.5 | -1.4148 | 0.0313 | -0.111 | -45.2013
-18 | -1.4049 | 0.02435 | -0.1215 | -57.6961
-17.5 | -1.3712 | 0.02146 | -0.1233 | -63.8956
-17 | -1.3349 | 0.01836 | -0.1248 | -72.707
-16.5 | -1.2941 | 0.01683 | -0.1239 | -76.8925
-16 | -1.2441 | 0.01494 | -0.1251 | -83.2731
-15.5 | -1.1821 | 0.01367 | -0.1277 | -86.474
-15 | -1.1204 | 0.01263 | -0.1298 | -88.7094
-14.5 | -1.0692 | 0.0118 | -0.1295 | -90.6102
-14 | -1.0213 | 0.01111 | -0.1282 | -91.9262
-13.5 | -0.9736 | 0.0105 | -0.1268 | -92.7238
-13 | -0.9241 | 0.00993 | -0.1257 | -93.0614
-12.5 | -0.8742 | 0.00934 | -0.1247 | -93.5974
-12 | -0.8247 | 0.00868 | -0.1236 | -95.0115
-11.5 | -0.7726 | 0.00819 | -0.1228 | -94.3346
-11 | -0.7194 | 0.00779 | -0.1223 | -92.3492
-10.5 | -0.6654 | 0.00744 | -0.1218 | -89.4355
-10 | -0.6116 | 0.00702 | -0.1214 | -87.1225
-9.5 | -0.5574 | 0.00664 | -0.121 | -83.9458
-9 | -0.502 | 0.00636 | -0.1207 | -78.9308
-8.5 | -0.4467 | 0.00605 | -0.1205 | -73.8347
-8 | -0.3913 | 0.00577 | -0.1203 | -67.8163
-7.5 | -0.3357 | 0.00554 | -0.1201 | -60.5957
-7 | -0.2797 | 0.00534 | -0.12 | -52.3783
-6.5 | -0.2236 | 0.00517 | -0.1199 | -43.2495
-6 | -0.1675 | 0.00503 | -0.1198 | -33.3002
-5.5 | -0.1113 | 0.00494 | -0.1198 | -22.5304
-5 | -0.055 | 0.00487 | -0.1197 | -11.2936
-4 | 0.0571 | 0.00473 | -0.1195 | 12.0719
-3.5 | 0.1132 | 0.00467 | -0.1194 | 24.2398
-1.5 | 0.3378 | 0.00463 | -0.1192 | 72.959
-1 | 0.3926 | 0.00469 | -0.1189 | 83.71
-0.5 | 0.4461 | 0.0047 | -0.1184 | 94.9149
0 | 0.5011 | 0.00471 | -0.1182 | 106.3907
0.5 | 0.554 | 0.00483 | -0.1176 | 114.6998
1 | 0.6069 | 0.00491 | -0.117 | 123.6049
1.5 | 0.6586 | 0.00512 | -0.1162 | 128.6328
2 | 0.7086 | 0.00548 | -0.115 | 129.3066
2.5 | 0.7596 | 0.00584 | -0.1141 | 130.0685
3 | 0.8111 | 0.0061 | -0.1132 | 132.9672
3.5 | 0.8607 | 0.00643 | -0.112 | 133.8569
4 | 0.9101 | 0.00666 | -0.1108 | 136.6517
4.5 | 0.9628 | 0.00689 | -0.1102 | 139.7388
5 | 1.015 | 0.00713 | -0.1095 | 142.3562
5.5 | 1.0665 | 0.00742 | -0.1086 | 143.7332
6 | 1.1164 | 0.00779 | -0.1075 | 143.3119
6.5 | 1.1667 | 0.00809 | -0.1064 | 144.2151
7 | 1.2164 | 0.00835 | -0.1053 | 145.6766
7.5 | 1.2642 | 0.00853 | -0.1038 | 148.2063
8 | 1.319 | 0.00859 | -0.1039 | 153.5506
8.5 | 1.366 | 0.00901 | -0.1023 | 151.6093
9 | 1.4131 | 0.00939 | -0.1007 | 150.4899
9.5 | 1.4589 | 0.0098 | -0.0988 | 148.8673
10 | 1.5021 | 0.01032 | -0.0965 | 145.5523
10.5 | 1.5445 | 0.01082 | -0.094 | 142.7449
11 | 1.5807 | 0.01128 | -0.0903 | 140.133
11.5 | 1.6167 | 0.01179 | -0.0867 | 137.1247
12 | 1.6611 | 0.01246 | -0.0851 | 133.3146
12.5 | 1.706 | 0.01322 | -0.0838 | 129.0469
13 | 1.7423 | 0.0141 | -0.0809 | 123.5674
14 | 1.8092 | 0.01597 | -0.0744 | 113.2874
14.5 | 1.8402 | 0.01704 | -0.0711 | 107.993
15 | 1.8687 | 0.01828 | -0.0676 | 102.2265
15.5 | 1.8957 | 0.01966 | -0.0642 | 96.4242
16 | 1.9194 | 0.02128 | -0.0606 | 90.1974
16.5 | 1.9419 | 0.02309 | -0.0572 | 84.1013
17 | 1.9607 | 0.02522 | -0.0538 | 77.7439
17.5 | 1.9738 | 0.02787 | -0.0501 | 70.8217
18 | 1.9826 | 0.03105 | -0.0467 | 63.8519
18.5 | 1.9917 | 0.03438 | -0.0437 | 57.9319
19 | 2.0001 | 0.03801 | -0.0413 | 52.6204
19.5 | 2.0012 | 0.04252 | -0.039 | 47.0649
20 | 1.9958 | 0.04798 | -0.0371 | 41.5965

## 141. Re 18M Mach 0.25 (1)
BIGFOIL.COM POLAR EXPORT
raf32md
RAF 32 MOD |  |  |  | Cl Max: | 1.56 | at alpha= | 10 | deg
JavaFoil+Calcfoil stall+Eppler ext transition |  |  |  | L/D Max: | 158.188 | at alpha= | 5.5 | deg
Re: | 18000000 |  |  | Cd Min: | 0.00453 | at alpha= | 0 | deg
Mach: | 0.25 |  |  | Cl=0 at alpha= | -4.9237 | deg
|  |  |  | @ Cl=0.1, Cd= | 0.00471
|  |  |  | @ Cl=0.4, Cd= | 0.0051026
|  |  |  | @ Cl=0.6, Cd= | 0.0045493
alpha (deg) | Cl | Cd | Cm | Cl/Cd
-15.5 | -0.355 | 0.11893 | -0.039 | -2.982
-15 | -0.391 | 0.11103 | -0.04 | -3.526
-14.5 | -0.423 | 0.10258 | -0.041 | -4.126
-14 | -0.45 | 0.09577 | -0.043 | -4.699
-13.5 | -0.471 | 0.0886 | -0.045 | -5.312
-13 | -0.485 | 0.08157 | -0.048 | -5.949
-12.5 | -0.496 | 0.07215 | -0.054 | -6.873
-12 | -0.5 | 0.06357 | -0.06 | -7.872
-11.5 | -0.523 | 0.03563 | -0.076 | -14.675
-11 | -0.535 | 0.01909 | -0.086 | -28.024
-10.5 | -0.549 | 0.00776 | -0.095 | -70.743
-10 | -0.519 | 0.00729 | -0.096 | -71.16
-9.5 | -0.483 | 0.00695 | -0.098 | -69.524
-9 | -0.439 | 0.00657 | -0.099 | -66.778
-8.5 | -0.39 | 0.00629 | -0.101 | -62.058
-8 | -0.34 | 0.00562 | -0.102 | -60.545
-7.5 | -0.288 | 0.00589 | -0.104 | -48.891
-7 | -0.235 | 0.00561 | -0.105 | -41.847
-6.5 | -0.18 | 0.00546 | -0.106 | -32.891
-6 | -0.124 | 0.00497 | -0.108 | -24.895
-5.5 | -0.067 | 0.00485 | -0.109 | -13.711
-5 | -0.009 | 0.0048 | -0.111 | -1.794
-4.5 | 0.05 | 0.00471 | -0.112 | 10.599
-4 | 0.109 | 0.00471 | -0.113 | 23.163
-3.5 | 0.168 | 0.00464 | -0.115 | 36.274
-3 | 0.228 | 0.00463 | -0.116 | 49.309
-2.5 | 0.288 | 0.00475 | -0.117 | 60.65
-2 | 0.348 | 0.00506 | -0.119 | 68.798
-1.5 | 0.409 | 0.00511 | -0.12 | 79.897
-1 | 0.469 | 0.00529 | -0.121 | 88.566
-0.5 | 0.529 | 0.00502 | -0.123 | 105.397
0 | 0.598 | 0.00453 | -0.124 | 131.928
0.5 | 0.659 | 0.00512 | -0.125 | 128.59
1 | 0.72 | 0.0054 | -0.126 | 133.185
1.5 | 0.781 | 0.00558 | -0.128 | 139.916
2 | 0.84 | 0.00618 | -0.129 | 135.996
2.5 | 0.9 | 0.00654 | -0.13 | 137.744
3 | 0.96 | 0.00672 | -0.131 | 142.876
3.5 | 1.019 | 0.00673 | -0.132 | 151.343
4 | 1.077 | 0.00715 | -0.134 | 150.711
4.5 | 1.134 | 0.00738 | -0.135 | 153.62
5 | 1.191 | 0.00775 | -0.136 | 153.7
5.5 | 1.246 | 0.00788 | -0.137 | 158.188
6 | 1.299 | 0.00822 | -0.138 | 157.993
6.5 | 1.351 | 0.00857 | -0.139 | 157.658
7 | 1.402 | 0.00888 | -0.14 | 157.851
7.5 | 1.45 | 0.01029 | -0.141 | 140.957
8 | 1.495 | 0.01078 | -0.142 | 138.783
8.5 | 1.526 | 0.01129 | -0.143 | 135.255
9 | 1.548 | 0.01172 | -0.144 | 132.021
9.5 | 1.559 | 0.01266 | -0.145 | 123.138
10 | 1.56 | 0.01356 | -0.146 | 115.038
10.5 | 1.549 | 0.01342 | -0.147 | 115.406
11 | 1.525 | 0.01542 | -0.148 | 98.936
11.5 | 1.489 | 0.01637 | -0.149 | 90.974
12 | 1.439 | 0.01744 | -0.15 | 82.54
12.5 | 1.377 | 0.01906 | -0.15 | 72.28
13 | 1.303 | 0.02081 | -0.152 | 62.629
13.5 | 1.17 | 0.02604 | -0.146 | 44.925
14 | 0.982 | 0.05912 | -0.125 | 16.614
14.5 | 0.836 | 0.09909 | -0.095 | 8.434
15 | 0.739 | 0.11285 | -0.085 | 6.548

## 142. Re 18M Mach 0.25 (2)
BIGFOIL.COM POLAR EXPORT
raf32md
RAF 32 MOD |  |  |  | Cl Max: | 1.9365 | at alpha= | 17 | deg
XFOIL ncrit=9 |  |  |  | L/D Max: | 151.159 | at alpha= | 8 | deg
Re: | 18000000 |  |  | Cd Min: | 0.22121 | at alpha= | -20 | deg
Mach: | 0.25 |  |  | Cl=0 at alpha= | -4.4914 | deg
|  |  |  | @ Cl=0.1, Cd= | 0.0047135
|  |  |  | @ Cl=0.4, Cd= | 0.004677
|  |  |  | @ Cl=0.6, Cd= | 0.0048618
alpha (deg) | Cl | Cd | Cm | Cl/Cd
-20 | -0.5943 | 0.22121 | 0.0023 | -2.6866
-19.5 | -0.5801 | 0.21456 | -0.0012 | -2.7037
-19 | -0.5916 | 0.19807 | -0.007 | -2.9868
-18.5 | -0.5968 | 0.18613 | -0.012 | -3.2064
-18 | -0.5858 | 0.1796 | -0.015 | -3.2617
-17.5 | -0.5908 | 0.16835 | -0.0201 | -3.5094
-17 | -0.5803 | 0.16045 | -0.0248 | -3.6167
-16.5 | -0.5675 | 0.15246 | -0.0299 | -3.7223
-16 | -0.9751 | 0.07301 | -0.0842 | -13.3557
-15.5 | -1.1027 | 0.04647 | -0.1086 | -23.7293
-15 | -1.1453 | 0.02626 | -0.1379 | -43.6139
-14.5 | -1.1189 | 0.01954 | -0.1447 | -57.262
-14 | -1.0569 | 0.0157 | -0.149 | -67.3185
-13.5 | -1.0193 | 0.0138 | -0.1452 | -73.8623
-13 | -0.9742 | 0.01242 | -0.1419 | -78.438
-12.5 | -0.924 | 0.01136 | -0.1391 | -81.338
-12 | -0.8718 | 0.0104 | -0.1366 | -83.8269
-11.5 | -0.8162 | 0.00968 | -0.1346 | -84.3182
-11 | -0.7613 | 0.00884 | -0.1327 | -86.1199
-10.5 | -0.7048 | 0.00815 | -0.1311 | -86.4785
-10 | -0.6468 | 0.00763 | -0.1299 | -84.7706
-9.5 | -0.5881 | 0.00722 | -0.1288 | -81.4543
-9 | -0.5299 | 0.00673 | -0.1277 | -78.737
-8.5 | -0.4711 | 0.00635 | -0.1269 | -74.189
-8 | -0.4121 | 0.00604 | -0.1262 | -68.2285
-7.5 | -0.3536 | 0.00573 | -0.1256 | -61.7103
-7 | -0.2948 | 0.00547 | -0.125 | -53.894
-6.5 | -0.2357 | 0.00528 | -0.1246 | -44.6402
-6 | -0.177 | 0.00511 | -0.1242 | -34.638
-5.5 | -0.1182 | 0.005 | -0.1239 | -23.64
-5 | -0.0595 | 0.00492 | -0.1237 | -12.0935
-4.5 | -0.001 | 0.00485 | -0.1234 | -0.20619
-4 | 0.057 | 0.00478 | -0.1232 | 11.9247
-3.5 | 0.1152 | 0.00469 | -0.123 | 24.5629
-3 | 0.1736 | 0.00465 | -0.1229 | 37.3333
-2.5 | 0.2318 | 0.00463 | -0.1228 | 50.0648
-2 | 0.2899 | 0.00462 | -0.1227 | 62.7489
-1.5 | 0.3475 | 0.00464 | -0.1225 | 74.8922
-1 | 0.4042 | 0.00468 | -0.1222 | 86.3675
-0.5 | 0.4603 | 0.00477 | -0.1218 | 96.499
0 | 0.5161 | 0.0047 | -0.1214 | 109.8085
1 | 0.625 | 0.00491 | -0.12 | 127.2912
1.5 | 0.6788 | 0.00508 | -0.1192 | 133.622
2 | 0.7296 | 0.00549 | -0.1178 | 132.8962
2.5 | 0.7812 | 0.00589 | -0.1165 | 132.6316
3 | 0.8342 | 0.00616 | -0.1155 | 135.4221
3.5 | 0.8849 | 0.00654 | -0.114 | 135.3058
4 | 0.9357 | 0.00676 | -0.1126 | 138.4172
4.5 | 0.9899 | 0.00701 | -0.1117 | 141.2126
5 | 1.0437 | 0.00727 | -0.1107 | 143.5626
5.5 | 1.0967 | 0.00759 | -0.1095 | 144.4928
6 | 1.1479 | 0.00799 | -0.1079 | 143.6671
6.5 | 1.1999 | 0.00831 | -0.1064 | 144.3923
7 | 1.2506 | 0.00862 | -0.1046 | 145.0812
7.5 | 1.3 | 0.00882 | -0.1026 | 147.3923
8 | 1.3559 | 0.00897 | -0.102 | 151.1594
8.5 | 1.4048 | 0.00938 | -0.0997 | 149.7655
9 | 1.452 | 0.00985 | -0.097 | 147.4112
9.5 | 1.4953 | 0.01039 | -0.0936 | 143.9172
10 | 1.5331 | 0.01093 | -0.0889 | 140.2653
10.5 | 1.5781 | 0.01152 | -0.0859 | 136.9878
11 | 1.6295 | 0.01226 | -0.0844 | 132.9119
11.5 | 1.6719 | 0.01311 | -0.0811 | 127.5286
12 | 1.7098 | 0.0141 | -0.0771 | 121.2624
12.5 | 1.7463 | 0.01515 | -0.073 | 115.2673
13 | 1.7809 | 0.01632 | -0.0687 | 109.1238
13.5 | 1.8138 | 0.01766 | -0.0644 | 102.7067
14 | 1.8426 | 0.01928 | -0.0598 | 95.5705
14.5 | 1.8683 | 0.02119 | -0.0552 | 88.1689
15 | 1.8909 | 0.02343 | -0.0507 | 80.7042
15.5 | 1.9084 | 0.02616 | -0.0461 | 72.9511
16 | 1.9213 | 0.02939 | -0.0416 | 65.3726
16.5 | 1.9322 | 0.03306 | -0.0377 | 58.4453
17 | 1.9365 | 0.03749 | -0.0341 | 51.6538
17.5 | 1.931 | 0.04314 | -0.031 | 44.7612
18 | 1.9207 | 0.0497 | -0.0289 | 38.6459
18.5 | 1.9036 | 0.05734 | -0.0277 | 33.1985
19 | 1.8796 | 0.06617 | -0.0276 | 28.4056
19.5 | 1.8469 | 0.07617 | -0.0285 | 24.2471
20 | 1.8049 | 0.08689 | -0.0294 | 20.7722

## 143. Re 18M Mach 0.50 (1)
BIGFOIL.COM POLAR EXPORT
raf32md
RAF 32 MOD |  |  |  | Cl Max: | 1.511 | at alpha= | 7.5 | deg
JavaFoil+Calcfoil stall+Eppler ext transition |  |  |  | L/D Max: | 153.304 | at alpha= | 2.5 | deg
Re: | 18000000 |  |  | Cd Min: | 0.00477 | at alpha= | -3 | deg
Mach: | 0.5 |  |  | Cl=0 at alpha= | -4.9297 | deg
|  |  |  | @ Cl=0.1, Cd= | 0.004915
|  |  |  | @ Cl=0.4, Cd= | 0.0049906
|  |  |  | @ Cl=0.6, Cd= | 0.0051886
alpha (deg) | Cl | Cd | Cm | Cl/Cd
-20 | -0.791 | 0.16061 | -0.049 | -4.927
-19.5 | -0.766 | 0.15618 | -0.049 | -4.907
-19 | -0.741 | 0.15116 | -0.05 | -4.904
-18.5 | -0.718 | 0.13383 | -0.052 | -5.361
-18 | -0.693 | 0.12349 | -0.054 | -5.614
-17.5 | -0.667 | 0.12026 | -0.054 | -5.549
-17 | -0.644 | 0.10911 | -0.056 | -5.901
-16.5 | -0.618 | 0.10459 | -0.057 | -5.907
-16 | -0.591 | 0.10135 | -0.057 | -5.831
-15.5 | -0.565 | 0.09737 | -0.058 | -5.798
-15 | -0.535 | 0.1005 | -0.055 | -5.325
-14.5 | -0.508 | 0.0989 | -0.053 | -5.133
-14 | -0.481 | 0.09478 | -0.053 | -5.08
-13.5 | -0.457 | 0.09206 | -0.056 | -4.963
-13 | -0.431 | 0.08472 | -0.058 | -5.092
-12.5 | -0.407 | 0.07651 | -0.061 | -5.317
-12 | -0.382 | 0.06879 | -0.065 | -5.553
-11.5 | -0.358 | 0.0622 | -0.069 | -5.749
-11 | -0.335 | 0.05245 | -0.075 | -6.393
-10.5 | -0.316 | 0.03952 | -0.084 | -7.994
-10 | -0.299 | 0.026 | -0.093 | -11.504
-9.5 | -0.281 | 0.01552 | -0.102 | -18.123
-9 | -0.26 | 0.00996 | -0.108 | -26.075
-8.5 | -0.325 | 0.00751 | -0.112 | -43.231
-8 | -0.327 | 0.00717 | -0.114 | -45.604
-7.5 | -0.293 | 0.00637 | -0.116 | -45.988
-7 | -0.246 | 0.00578 | -0.117 | -42.656
-6.5 | -0.193 | 0.00553 | -0.119 | -34.835
-6 | -0.134 | 0.00537 | -0.12 | -25.002
-5.5 | -0.073 | 0.00517 | -0.122 | -14.086
-5 | -0.009 | 0.00508 | -0.124 | -1.867
-4.5 | 0.055 | 0.00499 | -0.125 | 11.077
-4 | 0.121 | 0.00488 | -0.127 | 24.796
-3.5 | 0.188 | 0.00479 | -0.128 | 39.179
-3 | 0.254 | 0.00477 | -0.13 | 53.317
-2.5 | 0.322 | 0.00522 | -0.131 | 61.603
-2 | 0.389 | 0.00492 | -0.133 | 78.982
-1.5 | 0.456 | 0.00535 | -0.134 | 85.264
-1 | 0.524 | 0.00556 | -0.135 | 94.187
-0.5 | 0.591 | 0.00524 | -0.137 | 112.776
0 | 0.668 | 0.0048 | -0.138 | 139.119
0.5 | 0.736 | 0.00546 | -0.14 | 134.791
1 | 0.805 | 0.00575 | -0.141 | 139.964
1.5 | 0.873 | 0.00604 | -0.143 | 144.599
2 | 0.939 | 0.00618 | -0.144 | 151.802
2.5 | 1.005 | 0.00656 | -0.145 | 153.304
3 | 1.07 | 0.00734 | -0.147 | 145.881
3.5 | 1.135 | 0.00759 | -0.148 | 149.435
4 | 1.197 | 0.00814 | -0.149 | 147.113
4.5 | 1.258 | 0.00858 | -0.151 | 146.552
5 | 1.316 | 0.00891 | -0.152 | 147.697
5.5 | 1.369 | 0.00935 | -0.153 | 146.429
6 | 1.418 | 0.00984 | -0.154 | 144.114
6.5 | 1.46 | 0.01047 | -0.156 | 139.513
7 | 1.493 | 0.01107 | -0.157 | 134.879
7.5 | 1.511 | 0.01176 | -0.158 | 128.454
8 | 1.508 | 0.01285 | -0.159 | 117.335
8.5 | 1.327 | 0.01652 | -0.16 | 80.345
9 | 0.763 | 0.06964 | -0.08 | 10.958
9.5 | 0.981 | 0.01875 | -0.162 | 52.305
10 | 0.993 | 0.02145 | -0.16 | 46.278
10.5 | 0.868 | 0.06378 | -0.111 | 13.615
11 | 0.905 | 0.06523 | -0.118 | 13.871
11.5 | 0.912 | 0.08036 | -0.103 | 11.355
12 | 0.935 | 0.08107 | -0.098 | 11.529
12.5 | 0.98 | 0.07788 | -0.114 | 12.584

## 144. Re 18M Mach 0.50 (2)
BIGFOIL.COM POLAR EXPORT
raf32md
RAF 32 MOD |  |  |  | Cl Max: | 1.5344 | at alpha= | 9 | deg
XFOIL ncrit=9 |  |  |  | L/D Max: | 149.316 | at alpha= | 1.5 | deg
Re: | 18000000 |  |  | Cd Min: | 0.248 | at alpha= | -20 | deg
Mach: | 0.5 |  |  | Cl=0 at alpha= | -4.3942 | deg
|  |  |  | @ Cl=0.1, Cd= | 0.0048958
|  |  |  | @ Cl=0.4, Cd= | 0.00468
|  |  |  | @ Cl=0.6, Cd= | 0.0047327
alpha (deg) | Cl | Cd | Cm | Cl/Cd
-20 | -0.6138 | 0.248 | 0.0044 | -2.475
-19.5 | -0.5951 | 0.24083 | 0.0008 | -2.471
-19 | -0.577 | 0.23354 | -0.0028 | -2.4707
-18.5 | -0.5584 | 0.22632 | -0.0064 | -2.4673
-18 | -0.5411 | 0.21842 | -0.01 | -2.4773
-17.5 | -0.523 | 0.21064 | -0.0137 | -2.4829
-17 | -0.5013 | 0.20038 | -0.02 | -2.5017
-16.5 | -0.481 | 0.19061 | -0.0258 | -2.5235
-16 | -0.4595 | 0.18196 | -0.0313 | -2.5253
-15.5 | -0.4409 | 0.17202 | -0.0374 | -2.5631
-15 | -0.4208 | 0.16252 | -0.0437 | -2.5892
-14.5 | -0.4002 | 0.15351 | -0.0499 | -2.607
-14 | -0.3843 | 0.14361 | -0.0563 | -2.676
-13.5 | -0.382 | 0.13155 | -0.0635 | -2.9038
-13 | -0.3783 | 0.12426 | -0.065 | -3.0444
-12.5 | -0.3673 | 0.11626 | -0.0692 | -3.1593
-12 | -0.3698 | 0.10406 | -0.0782 | -3.5537
-11.5 | -0.3533 | 0.09508 | -0.086 | -3.7158
-11 | -0.3476 | 0.08619 | -0.0926 | -4.033
-10.5 | -0.3553 | 0.07497 | -0.1026 | -4.7392
-10 | -0.3602 | 0.0615 | -0.1198 | -5.8569
-9.5 | -0.3426 | 0.04792 | -0.1427 | -7.1494
-8.5 | -0.3627 | 0.02898 | -0.1587 | -12.5155
-8 | -0.3811 | 0.02125 | -0.1605 | -17.9341
-7.5 | -0.39 | 0.01325 | -0.1577 | -29.434
-7 | -0.3717 | 0.00691 | -0.1521 | -53.7916
-6.5 | -0.3006 | 0.00595 | -0.1483 | -50.521
-6 | -0.2271 | 0.00559 | -0.1458 | -40.6261
-5.5 | -0.1549 | 0.00536 | -0.1438 | -28.8993
-5 | -0.0841 | 0.00519 | -0.1421 | -16.2042
-4.5 | -0.0146 | 0.00509 | -0.1408 | -2.8684
-4 | 0.0544 | 0.00499 | -0.1398 | 10.9018
-3.5 | 0.1222 | 0.00485 | -0.1389 | 25.1959
-3 | 0.1896 | 0.00475 | -0.1382 | 39.9158
-2.5 | 0.2565 | 0.00471 | -0.1376 | 54.4586
-2 | 0.3232 | 0.00469 | -0.1372 | 68.9126
-1.5 | 0.3894 | 0.00468 | -0.1369 | 83.2051
-1 | 0.4551 | 0.00468 | -0.1365 | 97.2436
-0.5 | 0.5193 | 0.00474 | -0.136 | 109.557
0 | 0.5822 | 0.00471 | -0.1352 | 123.6093
0.5 | 0.645 | 0.00479 | -0.1344 | 134.6555
1 | 0.7051 | 0.00493 | -0.133 | 143.0223
1.5 | 0.7645 | 0.00512 | -0.1315 | 149.3164
2 | 0.8201 | 0.00556 | -0.1291 | 147.5
2.5 | 0.8753 | 0.00606 | -0.1266 | 144.4389
3 | 0.9318 | 0.00648 | -0.1241 | 143.7963
4 | 1.0406 | 0.00728 | -0.1179 | 142.9396
4.5 | 1.0999 | 0.00756 | -0.1153 | 145.4894
5 | 1.1584 | 0.00792 | -0.1122 | 146.2626
5.5 | 1.2094 | 0.00847 | -0.1075 | 142.7863
6 | 1.2573 | 0.00887 | -0.1018 | 141.7475
6.5 | 1.3059 | 0.00936 | -0.096 | 139.5192
7 | 1.3556 | 0.00986 | -0.0903 | 137.4848
7.5 | 1.401 | 0.01039 | -0.0835 | 134.8412
8 | 1.4791 | 0.011 | -0.0826 | 134.4636
8.5 | 1.5339 | 0.01304 | -0.0776 | 117.6304
9 | 1.5344 | 0.01666 | -0.0658 | 92.1008
9.5 | 1.5149 | 0.02195 | -0.054 | 69.0159
10 | 1.4864 | 0.02862 | -0.0442 | 51.9357
10.5 | 1.4516 | 0.03644 | -0.0372 | 39.8353
11 | 1.4116 | 0.04567 | -0.0334 | 30.9087
11.5 | 1.3686 | 0.05645 | -0.033 | 24.2445
12 | 1.3266 | 0.06838 | -0.0353 | 19.4004
12.5 | 1.2865 | 0.08088 | -0.0391 | 15.9063
13 | 1.2457 | 0.09282 | -0.042 | 13.4206
13.5 | 1.2107 | 0.10638 | -0.048 | 11.3809
14 | 1.1871 | 0.12175 | -0.0576 | 9.7503

## 145. Re 20M Mach 0.00 (1)
BIGFOIL.COM POLAR EXPORT
raf32md
RAF 32 MOD |  |  |  | Cl Max: | 1.588 | at alpha= | 11 | deg
JavaFoil+Calcfoil stall+Eppler ext transition |  |  |  | L/D Max: | 162.205 | at alpha= | 6.5 | deg
Re: | 20000000 |  |  | Cd Min: | 0.0046 | at alpha= | -4 | deg
Mach: | 0 |  |  | Cl=0 at alpha= | -4.9286 | deg
|  |  |  | @ Cl=0.1, Cd= | 0.0046052
|  |  |  | @ Cl=0.4, Cd= | 0.0050617
|  |  |  | @ Cl=0.6, Cd= | 0.0050563
alpha (deg) | Cl | Cd | Cm | Cl/Cd
-17 | -0.538 | 0.1206 | -0.04 | -4.462
-16.5 | -0.55 | 0.1132 | -0.042 | -4.859
-16 | -0.559 | 0.10801 | -0.043 | -5.177
-15.5 | -0.568 | 0.09984 | -0.045 | -5.686
-15 | -0.574 | 0.0938 | -0.047 | -6.116
-14.5 | -0.578 | 0.08599 | -0.05 | -6.719
-14 | -0.577 | 0.08039 | -0.052 | -7.178
-13.5 | -0.576 | 0.07244 | -0.056 | -7.95
-13 | -0.571 | 0.0656 | -0.059 | -8.698
-12.5 | -0.573 | 0.04967 | -0.067 | -11.537
-12 | -0.617 | 0.01387 | -0.084 | -44.474
-11.5 | -0.606 | 0.01003 | -0.087 | -60.391
-11 | -0.59 | 0.00716 | -0.091 | -82.348
-10.5 | -0.557 | 0.00707 | -0.092 | -78.757
-10 | -0.52 | 0.00673 | -0.093 | -77.322
-9.5 | -0.479 | 0.00651 | -0.095 | -73.66
-9 | -0.433 | 0.00624 | -0.096 | -69.323
-8.5 | -0.384 | 0.00597 | -0.098 | -64.321
-8 | -0.334 | 0.0058 | -0.099 | -57.534
-7.5 | -0.282 | 0.00546 | -0.1 | -51.603
-7 | -0.229 | 0.00545 | -0.102 | -42.051
-6.5 | -0.175 | 0.0053 | -0.103 | -33.049
-6 | -0.12 | 0.00513 | -0.104 | -23.438
-5.5 | -0.065 | 0.00511 | -0.106 | -12.644
-5 | -0.008 | 0.0047 | -0.107 | -1.776
-4.5 | 0.048 | 0.00465 | -0.108 | 10.429
-4 | 0.106 | 0.0046 | -0.11 | 23.014
-3.5 | 0.163 | 0.00465 | -0.111 | 35.108
-3 | 0.221 | 0.00469 | -0.112 | 47.218
-2.5 | 0.279 | 0.00468 | -0.114 | 59.726
-2 | 0.338 | 0.00502 | -0.115 | 67.283
-1.5 | 0.396 | 0.00505 | -0.116 | 78.447
-1 | 0.454 | 0.00522 | -0.117 | 87.067
-0.5 | 0.513 | 0.0049 | -0.119 | 104.759
0 | 0.579 | 0.00501 | -0.12 | 115.474
0.5 | 0.638 | 0.00514 | -0.121 | 124.043
1 | 0.697 | 0.00528 | -0.122 | 131.938
1.5 | 0.756 | 0.00507 | -0.124 | 149.259
2 | 0.814 | 0.00558 | -0.125 | 145.95
2.5 | 0.872 | 0.00582 | -0.126 | 149.796
3 | 0.93 | 0.00649 | -0.127 | 143.355
3.5 | 0.987 | 0.00655 | -0.128 | 150.609
4 | 1.044 | 0.00696 | -0.129 | 150.015
4.5 | 1.1 | 0.00712 | -0.131 | 154.511
5 | 1.155 | 0.00735 | -0.132 | 157.129
5.5 | 1.21 | 0.00758 | -0.133 | 159.543
6 | 1.263 | 0.00782 | -0.134 | 161.477
6.5 | 1.315 | 0.00811 | -0.135 | 162.205
7 | 1.366 | 0.00843 | -0.136 | 162.043
7.5 | 1.415 | 0.00965 | -0.137 | 146.672
8 | 1.462 | 0.01001 | -0.138 | 146.13
8.5 | 1.499 | 0.01044 | -0.139 | 143.583
9 | 1.53 | 0.01085 | -0.14 | 141.034
9.5 | 1.554 | 0.01139 | -0.141 | 136.404
10 | 1.572 | 0.0121 | -0.142 | 129.871
10.5 | 1.583 | 0.01186 | -0.143 | 133.474
11 | 1.588 | 0.0135 | -0.144 | 117.572
11.5 | 1.585 | 0.0143 | -0.145 | 110.836
12 | 1.575 | 0.01499 | -0.146 | 105.109
12.5 | 1.559 | 0.01563 | -0.146 | 99.734
13 | 1.537 | 0.01661 | -0.147 | 92.514
13.5 | 1.509 | 0.01763 | -0.148 | 85.592
14 | 1.476 | 0.01869 | -0.148 | 78.941
14.5 | 1.438 | 0.01994 | -0.149 | 72.114
15 | 1.397 | 0.02008 | -0.15 | 69.551
15.5 | 1.303 | 0.02655 | -0.145 | 49.063
16 | 1.235 | 0.03257 | -0.142 | 37.933

## 146. Re 20M Mach 0.00 (2)
BIGFOIL.COM POLAR EXPORT
raf32md
RAF 32 MOD |  |  |  | Cl Max: | 2.0277 | at alpha= | 19.5 | deg
XFOIL ncrit=9 |  |  |  | L/D Max: | 154.926 | at alpha= | 8.5 | deg
Re: | 20000000 |  |  | Cd Min: | 0.07696 | at alpha= | -20 | deg
Mach: | 0 |  |  | Cl=0 at alpha= | -4.5076 | deg
|  |  |  | @ Cl=0.1, Cd= | 0.0046432
|  |  |  | @ Cl=0.4, Cd= | 0.0047155
|  |  |  | @ Cl=0.6, Cd= | 0.0049637
alpha (deg) | Cl | Cd | Cm | Cl/Cd
-20 | -1.217 | 0.07696 | -0.0733 | -15.8134
-19.5 | -1.4516 | 0.03548 | -0.1042 | -40.9132
-19 | -1.4775 | 0.02453 | -0.1172 | -60.2324
-18.5 | -1.4581 | 0.021 | -0.1186 | -69.4333
-18 | -1.4163 | 0.01914 | -0.1198 | -73.9969
-17.5 | -1.3707 | 0.01755 | -0.1208 | -78.1026
-17 | -1.3323 | 0.01574 | -0.1203 | -84.6442
-16.5 | -1.2822 | 0.01459 | -0.121 | -87.8821
-16 | -1.2238 | 0.01342 | -0.1234 | -91.1923
-15.5 | -1.1612 | 0.01246 | -0.1262 | -93.1942
-15 | -1.1088 | 0.01171 | -0.1266 | -94.6883
-14.5 | -1.0617 | 0.01106 | -0.1257 | -95.9946
-14 | -1.0142 | 0.01048 | -0.1247 | -96.7748
-13 | -0.9173 | 0.00944 | -0.1228 | -97.1716
-12.5 | -0.8676 | 0.00889 | -0.122 | -97.5928
-12 | -0.818 | 0.0083 | -0.1212 | -98.5542
-11.5 | -0.7662 | 0.0079 | -0.1207 | -96.9873
-11 | -0.7134 | 0.00754 | -0.1203 | -94.6154
-10.5 | -0.6599 | 0.00721 | -0.1201 | -91.5257
-10 | -0.6064 | 0.00681 | -0.1198 | -89.0455
-9.5 | -0.5525 | 0.00646 | -0.1196 | -85.5263
-9 | -0.4978 | 0.0062 | -0.1195 | -80.2903
-8.5 | -0.4433 | 0.00593 | -0.1193 | -74.7555
-8 | -0.3882 | 0.00566 | -0.1192 | -68.5866
-7.5 | -0.3329 | 0.00543 | -0.1191 | -61.3076
-7 | -0.2775 | 0.00524 | -0.1191 | -52.958
-6.5 | -0.2219 | 0.00508 | -0.119 | -43.6811
-6 | -0.1663 | 0.00495 | -0.119 | -33.596
-5.5 | -0.1107 | 0.00488 | -0.1189 | -22.6844
-5 | -0.0549 | 0.00482 | -0.1189 | -11.39
-4 | 0.0566 | 0.00469 | -0.1188 | 12.0682
-3.5 | 0.1123 | 0.00463 | -0.1187 | 24.2549
-2 | 0.2805 | 0.00457 | -0.1187 | 61.3786
-1 | 0.3895 | 0.0047 | -0.1182 | 82.8723
-0.5 | 0.4438 | 0.00478 | -0.1178 | 92.8452
0 | 0.4981 | 0.0047 | -0.1176 | 105.9787
0.5 | 0.5505 | 0.00486 | -0.1169 | 113.2716
1 | 0.603 | 0.00497 | -0.1163 | 121.328
2 | 0.7042 | 0.00552 | -0.1144 | 127.5725
2.5 | 0.7559 | 0.00583 | -0.1137 | 129.6569
3 | 0.8075 | 0.00607 | -0.1129 | 133.0313
3.5 | 0.8568 | 0.00643 | -0.1117 | 133.2504
4 | 0.907 | 0.00658 | -0.1108 | 137.8419
4.5 | 0.9593 | 0.00678 | -0.1102 | 141.4897
5 | 1.0113 | 0.00702 | -0.1095 | 144.0598
5.5 | 1.0627 | 0.00729 | -0.1088 | 145.775
6 | 1.1125 | 0.00765 | -0.1077 | 145.4248
6.5 | 1.1629 | 0.00794 | -0.1068 | 146.461
7 | 1.2127 | 0.00823 | -0.1058 | 147.3512
7.5 | 1.2612 | 0.00843 | -0.1046 | 149.6085
8 | 1.3078 | 0.00862 | -0.1031 | 151.7169
8.5 | 1.3618 | 0.00879 | -0.1032 | 154.9261
9 | 1.4089 | 0.00915 | -0.1018 | 153.9781
9.5 | 1.4548 | 0.00955 | -0.1002 | 152.3351
10 | 1.4983 | 0.01003 | -0.0981 | 149.3819
10.5 | 1.5413 | 0.0105 | -0.096 | 146.7905
11 | 1.583 | 0.01096 | -0.0937 | 144.4343
11.5 | 1.6173 | 0.01142 | -0.0898 | 141.62
12 | 1.6542 | 0.01198 | -0.0867 | 138.0801
12.5 | 1.7049 | 0.01271 | -0.0869 | 134.1385
13 | 1.7428 | 0.0135 | -0.0844 | 129.0963
13.5 | 1.7779 | 0.01431 | -0.0815 | 124.2418
14 | 1.8112 | 0.01516 | -0.0785 | 119.4723
14.5 | 1.8428 | 0.0161 | -0.0754 | 114.4596
15 | 1.8721 | 0.01718 | -0.0721 | 108.9697
15.5 | 1.9001 | 0.01836 | -0.0688 | 103.4913
16 | 1.9254 | 0.01976 | -0.0654 | 97.4393
16.5 | 1.9487 | 0.02132 | -0.062 | 91.4024
17 | 1.9701 | 0.0231 | -0.0587 | 85.2857
17.5 | 1.9874 | 0.02523 | -0.0553 | 78.7713
18 | 1.9992 | 0.02787 | -0.0518 | 71.733
18.5 | 2.0116 | 0.03065 | -0.0488 | 65.6313
19 | 2.0225 | 0.03369 | -0.0461 | 60.0327
19.5 | 2.0277 | 0.03745 | -0.0435 | 54.1442

## 147. Re 20M Mach 0.10 (1)
BIGFOIL.COM POLAR EXPORT
raf32md
RAF 32 MOD |  |  |  | Cl Max: | 1.582 | at alpha= | 11 | deg
JavaFoil+Calcfoil stall+Eppler ext transition |  |  |  | L/D Max: | 162.128 | at alpha= | 6.5 | deg
Re: | 20000000 |  |  | Cd Min: | 0.00463 | at alpha= | -4 | deg
Mach: | 0.1 |  |  | Cl=0 at alpha= | -4.9298 | deg
|  |  |  | @ Cl=0.1, Cd= | 0.0046353
|  |  |  | @ Cl=0.4, Cd= | 0.0050181
|  |  |  | @ Cl=0.6, Cd= | 0.0050288
alpha (deg) | Cl | Cd | Cm | Cl/Cd
-17 | -0.508 | 0.12381 | -0.04 | -4.1
-16.5 | -0.522 | 0.11603 | -0.041 | -4.498
-16 | -0.535 | 0.10842 | -0.043 | -4.936
-15.5 | -0.546 | 0.10254 | -0.044 | -5.32
-15 | -0.554 | 0.09639 | -0.045 | -5.746
-14.5 | -0.56 | 0.09018 | -0.048 | -6.211
-14 | -0.565 | 0.08163 | -0.052 | -6.916
-13.5 | -0.563 | 0.07621 | -0.053 | -7.388
-13 | -0.573 | 0.05631 | -0.064 | -10.179
-12.5 | -0.558 | 0.05808 | -0.063 | -9.6
-12 | -0.601 | 0.0182 | -0.082 | -33.004
-11.5 | -0.595 | 0.01211 | -0.086 | -49.101
-11 | -0.588 | 0.00758 | -0.091 | -77.556
-10.5 | -0.557 | 0.0071 | -0.092 | -78.337
-10 | -0.52 | 0.0068 | -0.094 | -76.577
-9.5 | -0.48 | 0.00655 | -0.095 | -73.265
-9 | -0.434 | 0.00629 | -0.097 | -68.989
-8.5 | -0.385 | 0.00602 | -0.098 | -64.008
-8 | -0.335 | 0.00574 | -0.099 | -58.364
-7.5 | -0.283 | 0.0055 | -0.101 | -51.446
-7 | -0.23 | 0.00537 | -0.102 | -42.787
-6.5 | -0.176 | 0.00534 | -0.104 | -32.938
-6 | -0.121 | 0.00521 | -0.105 | -23.2
-5.5 | -0.065 | 0.00506 | -0.106 | -12.828
-5 | -0.008 | 0.00474 | -0.108 | -1.771
-4.5 | 0.049 | 0.00468 | -0.109 | 10.405
-4 | 0.106 | 0.00463 | -0.11 | 22.977
-3.5 | 0.164 | 0.00466 | -0.112 | 35.221
-3 | 0.222 | 0.00466 | -0.113 | 47.669
-2.5 | 0.281 | 0.00471 | -0.114 | 59.661
-2 | 0.339 | 0.00498 | -0.116 | 68.181
-1.5 | 0.398 | 0.00501 | -0.117 | 79.503
-1 | 0.457 | 0.00525 | -0.118 | 86.951
-0.5 | 0.515 | 0.00488 | -0.119 | 105.508
0 | 0.582 | 0.00498 | -0.121 | 116.76
0.5 | 0.641 | 0.00514 | -0.122 | 124.819
1 | 0.7 | 0.00533 | -0.123 | 131.503
1.5 | 0.76 | 0.00509 | -0.124 | 149.324
2 | 0.818 | 0.00557 | -0.125 | 146.782
2.5 | 0.876 | 0.0058 | -0.127 | 151.04
3 | 0.934 | 0.00652 | -0.128 | 143.242
3.5 | 0.992 | 0.00659 | -0.129 | 150.583
4 | 1.049 | 0.00697 | -0.13 | 150.465
4.5 | 1.105 | 0.00713 | -0.131 | 154.93
5 | 1.161 | 0.0074 | -0.132 | 156.868
5.5 | 1.215 | 0.00764 | -0.133 | 159.124
6 | 1.269 | 0.00785 | -0.134 | 161.501
6.5 | 1.321 | 0.00815 | -0.136 | 162.128
7 | 1.371 | 0.0085 | -0.137 | 161.374
7.5 | 1.42 | 0.0097 | -0.138 | 146.38
8 | 1.468 | 0.01012 | -0.139 | 145.072
8.5 | 1.504 | 0.01053 | -0.14 | 142.784
9 | 1.533 | 0.01094 | -0.141 | 140.103
9.5 | 1.556 | 0.01154 | -0.142 | 134.805
10 | 1.572 | 0.01228 | -0.143 | 128.056
10.5 | 1.581 | 0.01204 | -0.144 | 131.307
11 | 1.582 | 0.01375 | -0.144 | 115.014
11.5 | 1.576 | 0.01455 | -0.145 | 108.256
12 | 1.562 | 0.01529 | -0.146 | 102.137
12.5 | 1.541 | 0.016 | -0.147 | 96.286
13 | 1.513 | 0.0171 | -0.147 | 88.504
13.5 | 1.479 | 0.01793 | -0.149 | 82.481
14 | 1.44 | 0.01939 | -0.149 | 74.261
14.5 | 1.396 | 0.02078 | -0.15 | 67.192
15 | 1.311 | 0.02455 | -0.146 | 53.39
15.5 | 1.232 | 0.03086 | -0.143 | 39.905
16 | 1.154 | 0.04022 | -0.139 | 28.688

## 148. Re 20M Mach 0.10 (2)
BIGFOIL.COM POLAR EXPORT
raf32md
RAF 32 MOD |  |  |  | Cl Max: | 2.0131 | at alpha= | 20 | deg
XFOIL ncrit=9 |  |  |  | L/D Max: | 154.712 | at alpha= | 8.5 | deg
Re: | 20000000 |  |  | Cd Min: | 0.04635 | at alpha= | 20 | deg
Mach: | 0.1 |  |  | Cl=0 at alpha= | -99 | deg
|  |  |  | @ Cl=0.1, Cd= | 0.00469
|  |  |  | @ Cl=0.4, Cd= | 0.0047051
|  |  |  | @ Cl=0.6, Cd= | 0.0049569
alpha (deg) | Cl | Cd | Cm | Cl/Cd
-1 | 0.3918 | 0.00469 | -0.1188 | 83.5394
-0.5 | 0.4462 | 0.00479 | -0.1184 | 93.1524
0 | 0.5008 | 0.0047 | -0.1182 | 106.5532
0.5 | 0.5535 | 0.00486 | -0.1175 | 113.8889
1 | 0.6063 | 0.00497 | -0.1169 | 121.992
1.5 | 0.6574 | 0.00521 | -0.116 | 126.1804
2 | 0.7081 | 0.00552 | -0.115 | 128.279
2.5 | 0.7598 | 0.00584 | -0.1141 | 130.1027
3 | 0.8117 | 0.00608 | -0.1133 | 133.5033
3.5 | 0.8612 | 0.00645 | -0.1121 | 133.5194
4 | 0.9118 | 0.0066 | -0.1111 | 138.1515
4.5 | 0.9643 | 0.0068 | -0.1105 | 141.8088
5 | 1.0166 | 0.00704 | -0.1098 | 144.4034
5.5 | 1.0683 | 0.00732 | -0.109 | 145.9426
6 | 1.1184 | 0.00768 | -0.1079 | 145.625
6.5 | 1.1691 | 0.00798 | -0.1069 | 146.5038
7 | 1.2191 | 0.00828 | -0.1058 | 147.2343
7.5 | 1.2679 | 0.00847 | -0.1045 | 149.693
8 | 1.3147 | 0.00869 | -0.1028 | 151.2888
8.5 | 1.3692 | 0.00885 | -0.1029 | 154.7119
9 | 1.4165 | 0.00922 | -0.1013 | 153.6334
9.5 | 1.4623 | 0.00965 | -0.0995 | 151.5337
10 | 1.5058 | 0.01015 | -0.0972 | 148.3547
10.5 | 1.5491 | 0.01062 | -0.0949 | 145.8663
11 | 1.5875 | 0.01108 | -0.0916 | 143.2762
11.5 | 1.6232 | 0.01158 | -0.0879 | 140.1727
12 | 1.6719 | 0.01229 | -0.0872 | 136.0374
12.5 | 1.714 | 0.01303 | -0.0853 | 131.5426
13 | 1.7502 | 0.01387 | -0.0823 | 126.186
13.5 | 1.7858 | 0.01467 | -0.0793 | 121.7314
14 | 1.8186 | 0.0156 | -0.076 | 116.5769
14.5 | 1.8498 | 0.01663 | -0.0726 | 111.2327
15 | 1.8786 | 0.01783 | -0.0691 | 105.3617
15.5 | 1.9058 | 0.01915 | -0.0656 | 99.5196
16 | 1.9301 | 0.02071 | -0.062 | 93.1965
16.5 | 1.9526 | 0.02249 | -0.0585 | 86.8208
17 | 1.9724 | 0.0245 | -0.055 | 80.5061
17.5 | 1.9839 | 0.02723 | -0.0511 | 72.8571
18 | 1.9924 | 0.03036 | -0.0475 | 65.6258
18.5 | 2.0013 | 0.03368 | -0.0444 | 59.421
19 | 2.011 | 0.03714 | -0.042 | 54.1465
19.5 | 2.0124 | 0.04157 | -0.0396 | 48.4099
20 | 2.0131 | 0.04635 | -0.0378 | 43.4326

## 149. Re 20M Mach 0.25 (1)
BIGFOIL.COM POLAR EXPORT
raf32md
RAF 32 MOD |  |  |  | Cl Max: | 1.56 | at alpha= | 10 | deg
JavaFoil+Calcfoil stall+Eppler ext transition |  |  |  | L/D Max: | 160.875 | at alpha= | 6 | deg
Re: | 20000000 |  |  | Cd Min: | 0.00464 | at alpha= | -4 | deg
Mach: | 0.25 |  |  | Cl=0 at alpha= | -4.9237 | deg
|  |  |  | @ Cl=0.1, Cd= | 0.0046415
|  |  |  | @ Cl=0.4, Cd= | 0.0050541
|  |  |  | @ Cl=0.6, Cd= | 0.0050533
alpha (deg) | Cl | Cd | Cm | Cl/Cd
-15.5 | -0.355 | 0.11743 | -0.039 | -3.021
-15 | -0.391 | 0.10893 | -0.04 | -3.594
-14.5 | -0.423 | 0.10302 | -0.041 | -4.11
-14 | -0.45 | 0.09538 | -0.044 | -4.72
-13.5 | -0.471 | 0.08895 | -0.045 | -5.293
-13 | -0.485 | 0.0816 | -0.048 | -5.949
-12.5 | -0.496 | 0.07227 | -0.054 | -6.866
-12 | -0.498 | 0.06579 | -0.058 | -7.577
-11.5 | -0.497 | 0.05689 | -0.063 | -8.735
-11 | -0.542 | 0.01619 | -0.087 | -33.466
-10.5 | -0.549 | 0.0076 | -0.095 | -72.21
-10 | -0.519 | 0.00718 | -0.096 | -72.343
-9.5 | -0.483 | 0.00683 | -0.098 | -70.725
-9 | -0.439 | 0.00645 | -0.099 | -68.009
-8.5 | -0.39 | 0.00626 | -0.101 | -62.346
-8 | -0.34 | 0.00559 | -0.102 | -60.936
-7.5 | -0.288 | 0.00563 | -0.104 | -51.159
-7 | -0.235 | 0.00549 | -0.105 | -42.714
-6.5 | -0.18 | 0.00539 | -0.106 | -33.352
-6 | -0.124 | 0.00491 | -0.108 | -25.154
-5.5 | -0.067 | 0.00484 | -0.109 | -13.748
-5 | -0.009 | 0.00478 | -0.111 | -1.801
-4.5 | 0.05 | 0.00465 | -0.112 | 10.751
-4 | 0.109 | 0.00464 | -0.113 | 23.48
-3.5 | 0.168 | 0.00486 | -0.115 | 34.632
-3 | 0.228 | 0.00468 | -0.116 | 48.736
-2.5 | 0.288 | 0.00473 | -0.117 | 60.913
-2 | 0.348 | 0.00502 | -0.119 | 69.357
-1.5 | 0.409 | 0.00506 | -0.12 | 80.786
-1 | 0.469 | 0.00528 | -0.121 | 88.793
-0.5 | 0.529 | 0.00497 | -0.123 | 106.572
0 | 0.598 | 0.00505 | -0.124 | 118.36
0.5 | 0.659 | 0.00515 | -0.125 | 127.771
1 | 0.72 | 0.00539 | -0.126 | 133.536
1.5 | 0.781 | 0.00512 | -0.128 | 152.475
2 | 0.84 | 0.0056 | -0.129 | 150.148
2.5 | 0.9 | 0.0059 | -0.13 | 152.458
3 | 0.96 | 0.00655 | -0.131 | 146.564
3.5 | 1.019 | 0.00671 | -0.132 | 151.868
4 | 1.077 | 0.0071 | -0.134 | 151.659
4.5 | 1.134 | 0.00727 | -0.135 | 156.082
5 | 1.191 | 0.00765 | -0.136 | 155.72
5.5 | 1.246 | 0.00782 | -0.137 | 159.355
6 | 1.299 | 0.00808 | -0.138 | 160.875
6.5 | 1.351 | 0.00842 | -0.139 | 160.547
7 | 1.402 | 0.00878 | -0.14 | 159.651
7.5 | 1.45 | 0.01014 | -0.141 | 142.934
8 | 1.495 | 0.01059 | -0.142 | 141.229
8.5 | 1.526 | 0.01109 | -0.143 | 137.694
9 | 1.548 | 0.01158 | -0.144 | 133.634
9.5 | 1.559 | 0.0124 | -0.145 | 125.715
10 | 1.56 | 0.0133 | -0.146 | 117.237
10.5 | 1.549 | 0.01321 | -0.147 | 117.22
11 | 1.525 | 0.01516 | -0.148 | 100.626
11.5 | 1.489 | 0.01627 | -0.149 | 91.495
12 | 1.439 | 0.01738 | -0.15 | 82.8
12.5 | 1.377 | 0.0186 | -0.15 | 74.043
13 | 1.303 | 0.02028 | -0.152 | 64.263
13.5 | 1.172 | 0.02545 | -0.146 | 46.034
14 | 0.986 | 0.05719 | -0.126 | 17.237
14.5 | 0.837 | 0.09782 | -0.097 | 8.559
15 | 0.739 | 0.11194 | -0.085 | 6.601

## 150. Re 20M Mach 0.25 (2)
BIGFOIL.COM POLAR EXPORT
raf32md
RAF 32 MOD |  |  |  | Cl Max: | 1.9515 | at alpha= | 17 | deg
XFOIL ncrit=9 |  |  |  | L/D Max: | 152.798 | at alpha= | 8.5 | deg
Re: | 20000000 |  |  | Cd Min: | 0.22085 | at alpha= | -20 | deg
Mach: | 0.25 |  |  | Cl=0 at alpha= | -4.4863 | deg
|  |  |  | @ Cl=0.1, Cd= | 0.0046728
|  |  |  | @ Cl=0.4, Cd= | 0.0046571
|  |  |  | @ Cl=0.6, Cd= | 0.004915
alpha (deg) | Cl | Cd | Cm | Cl/Cd
-20 | -0.5953 | 0.22085 | 0.0023 | -2.6955
-19.5 | -0.5818 | 0.21417 | -0.0011 | -2.7165
-18.5 | -0.5993 | 0.18574 | -0.0119 | -3.2266
-18 | -0.5878 | 0.1793 | -0.015 | -3.2783
-17.5 | -0.59 | 0.16713 | -0.0217 | -3.5302
-17 | -0.5775 | 0.15918 | -0.0268 | -3.628
-16.5 | -0.564 | 0.15119 | -0.0321 | -3.7304
-16 | -1.0379 | 0.06343 | -0.0938 | -16.3629
-15.5 | -1.1354 | 0.04015 | -0.1167 | -28.279
-15 | -1.1666 | 0.0242 | -0.1396 | -48.2066
-14.5 | -1.1138 | 0.01803 | -0.1483 | -61.7748
-14 | -1.0638 | 0.01511 | -0.1487 | -70.4037
-13.5 | -1.0262 | 0.01339 | -0.1445 | -76.6393
-13 | -0.9796 | 0.01206 | -0.1413 | -81.2272
-12.5 | -0.9286 | 0.01105 | -0.1386 | -84.0362
-12 | -0.875 | 0.01015 | -0.1363 | -86.2069
-11.5 | -0.8189 | 0.00947 | -0.1343 | -86.4731
-11 | -0.763 | 0.00872 | -0.1325 | -87.5
-10.5 | -0.7062 | 0.00803 | -0.131 | -87.9452
-10 | -0.648 | 0.00749 | -0.1297 | -86.5154
-9.5 | -0.589 | 0.00708 | -0.1287 | -83.1921
-9 | -0.5305 | 0.00665 | -0.1277 | -79.7744
-8.5 | -0.4721 | 0.00626 | -0.1268 | -75.4153
-8 | -0.4128 | 0.00597 | -0.1262 | -69.1457
-7.5 | -0.354 | 0.00564 | -0.1255 | -62.766
-7 | -0.2951 | 0.00539 | -0.125 | -54.7495
-6.5 | -0.2361 | 0.00521 | -0.1246 | -45.3167
-6 | -0.1774 | 0.00504 | -0.1242 | -35.1984
-5.5 | -0.1189 | 0.00494 | -0.1238 | -24.0688
-5 | -0.0602 | 0.00487 | -0.1236 | -12.3614
-4.5 | -0.0016 | 0.00479 | -0.1234 | -0.33403
-4 | 0.0567 | 0.00474 | -0.1231 | 11.962
-3.5 | 0.1147 | 0.00465 | -0.1229 | 24.6667
-3 | 0.1731 | 0.00461 | -0.1228 | 37.5488
-2.5 | 0.2315 | 0.00459 | -0.1227 | 50.4357
-2 | 0.2897 | 0.00457 | -0.1227 | 63.3917
-1 | 0.4037 | 0.00466 | -0.1221 | 86.6309
-0.5 | 0.4594 | 0.00478 | -0.1217 | 96.1088
0 | 0.5157 | 0.00469 | -0.1213 | 109.9574
0.5 | 0.57 | 0.00486 | -0.1206 | 117.284
1 | 0.6245 | 0.00496 | -0.1199 | 125.9073
1.5 | 0.6776 | 0.00516 | -0.119 | 131.3178
2 | 0.7289 | 0.00553 | -0.1177 | 131.8083
2.5 | 0.7814 | 0.00589 | -0.1166 | 132.6655
3 | 0.835 | 0.00614 | -0.1157 | 135.9935
3.5 | 0.8854 | 0.00655 | -0.1141 | 135.1756
4 | 0.9376 | 0.0067 | -0.1129 | 139.9403
4.5 | 0.9918 | 0.00691 | -0.112 | 143.5311
5 | 1.0457 | 0.00717 | -0.1111 | 145.8438
5.5 | 1.098 | 0.00752 | -0.1097 | 146.0106
6 | 1.15 | 0.00789 | -0.1083 | 145.7541
6.5 | 1.2024 | 0.0082 | -0.1069 | 146.6341
7 | 1.254 | 0.00852 | -0.1052 | 147.1831
7.5 | 1.3042 | 0.00877 | -0.1033 | 148.7115
8 | 1.3517 | 0.00906 | -0.1008 | 149.1943
8.5 | 1.4088 | 0.00922 | -0.1004 | 152.7983
9 | 1.4561 | 0.00969 | -0.0978 | 150.2683
9.5 | 1.5011 | 0.01023 | -0.0947 | 146.7351
10 | 1.5402 | 0.01073 | -0.0903 | 143.5415
10.5 | 1.5895 | 0.01133 | -0.0881 | 140.2913
11 | 1.6381 | 0.01206 | -0.0859 | 135.8292
11.5 | 1.6802 | 0.01289 | -0.0825 | 130.3491
12 | 1.7182 | 0.01385 | -0.0784 | 124.0578
12.5 | 1.7564 | 0.01479 | -0.0745 | 118.7559
13 | 1.7913 | 0.01592 | -0.0702 | 112.5188
13.5 | 1.8237 | 0.01723 | -0.0657 | 105.8445
14 | 1.8536 | 0.01876 | -0.0612 | 98.806
14.5 | 1.8792 | 0.02064 | -0.0564 | 91.0465
15 | 1.9034 | 0.02275 | -0.0519 | 83.6659
15.5 | 1.921 | 0.02541 | -0.0472 | 75.6002
16 | 1.9351 | 0.02851 | -0.0427 | 67.8744
16.5 | 1.9468 | 0.03204 | -0.0386 | 60.7615
17 | 1.9515 | 0.03637 | -0.0348 | 53.6569
17.5 | 1.9455 | 0.042 | -0.0315 | 46.3214
18 | 1.9364 | 0.04835 | -0.0292 | 40.0496
18.5 | 1.9193 | 0.05593 | -0.0278 | 34.3161
19 | 1.8898 | 0.06531 | -0.0278 | 28.9358
19.5 | 1.8577 | 0.0753 | -0.0287 | 24.6707
20 | 1.8177 | 0.08623 | -0.0301 | 21.0797

## 151. Re 20M Mach 0.50 (1)
BIGFOIL.COM POLAR EXPORT
raf32md
RAF 32 MOD |  |  |  | Cl Max: | 1.511 | at alpha= | 7.5 | deg
JavaFoil+Calcfoil stall+Eppler ext transition |  |  |  | L/D Max: | 158.174 | at alpha= | 2.5 | deg
Re: | 20000000 |  |  | Cd Min: | 0.00472 | at alpha= | -3.5 | deg
Mach: | 0.5 |  |  | Cl=0 at alpha= | -4.9297 | deg
|  |  |  | @ Cl=0.1, Cd= | 0.0048482
|  |  |  | @ Cl=0.4, Cd= | 0.0052215
|  |  |  | @ Cl=0.6, Cd= | 0.0051893
alpha (deg) | Cl | Cd | Cm | Cl/Cd
-20 | -0.791 | 0.16444 | -0.048 | -4.811
-19.5 | -0.766 | 0.15987 | -0.049 | -4.793
-19 | -0.741 | 0.15499 | -0.05 | -4.782
-18.5 | -0.718 | 0.13301 | -0.052 | -5.395
-18 | -0.694 | 0.12207 | -0.054 | -5.683
-17.5 | -0.667 | 0.11913 | -0.054 | -5.603
-17 | -0.644 | 0.10837 | -0.056 | -5.943
-16.5 | -0.619 | 0.10339 | -0.058 | -5.983
-16 | -0.591 | 0.09992 | -0.058 | -5.919
-15.5 | -0.565 | 0.09571 | -0.058 | -5.901
-15 | -0.536 | 0.09904 | -0.055 | -5.407
-14.5 | -0.508 | 0.09748 | -0.053 | -5.211
-14 | -0.482 | 0.09359 | -0.053 | -5.145
-13.5 | -0.457 | 0.09103 | -0.056 | -5.019
-13 | -0.432 | 0.08321 | -0.058 | -5.187
-12.5 | -0.407 | 0.07628 | -0.061 | -5.334
-12 | -0.382 | 0.06828 | -0.065 | -5.599
-11.5 | -0.358 | 0.06102 | -0.069 | -5.872
-11 | -0.337 | 0.05003 | -0.077 | -6.736
-10.5 | -0.317 | 0.03792 | -0.085 | -8.366
-10 | -0.303 | 0.02229 | -0.096 | -13.61
-9.5 | -0.284 | 0.01394 | -0.103 | -20.344
-9 | -0.261 | 0.00935 | -0.109 | -27.898
-8.5 | -0.325 | 0.00741 | -0.112 | -43.843
-8 | -0.327 | 0.0067 | -0.114 | -48.791
-7.5 | -0.293 | 0.00624 | -0.116 | -46.952
-7 | -0.246 | 0.00569 | -0.117 | -43.324
-6.5 | -0.193 | 0.00549 | -0.119 | -35.06
-6 | -0.134 | 0.00535 | -0.12 | -25.081
-5.5 | -0.073 | 0.00516 | -0.122 | -14.121
-5 | -0.009 | 0.00502 | -0.124 | -1.889
-4.5 | 0.055 | 0.00493 | -0.125 | 11.233
-4 | 0.121 | 0.00481 | -0.127 | 25.155
-3.5 | 0.188 | 0.00472 | -0.128 | 39.755
-3 | 0.254 | 0.00485 | -0.13 | 52.422
-2.5 | 0.322 | 0.0052 | -0.131 | 61.824
-2 | 0.389 | 0.00521 | -0.133 | 74.636
-1.5 | 0.456 | 0.00528 | -0.134 | 86.429
-1 | 0.524 | 0.00535 | -0.136 | 97.891
-0.5 | 0.591 | 0.00518 | -0.137 | 114.151
0 | 0.668 | 0.00526 | -0.138 | 126.993
0.5 | 0.736 | 0.00505 | -0.14 | 145.719
1 | 0.805 | 0.00578 | -0.141 | 139.118
1.5 | 0.873 | 0.0058 | -0.143 | 150.603
2 | 0.939 | 0.00611 | -0.144 | 153.658
2.5 | 1.005 | 0.00635 | -0.145 | 158.174
3 | 1.07 | 0.00724 | -0.147 | 147.921
3.5 | 1.135 | 0.00844 | -0.148 | 134.408
4 | 1.197 | 0.00801 | -0.149 | 149.402
4.5 | 1.258 | 0.00839 | -0.151 | 149.84
5 | 1.316 | 0.00878 | -0.152 | 149.865
5.5 | 1.369 | 0.0093 | -0.153 | 147.316
6 | 1.418 | 0.00968 | -0.154 | 146.538
6.5 | 1.46 | 0.01028 | -0.156 | 142.09
7 | 1.493 | 0.01086 | -0.157 | 137.378
7.5 | 1.511 | 0.01155 | -0.158 | 130.841
8 | 1.508 | 0.0138 | -0.159 | 109.258
8.5 | 1.327 | 0.01639 | -0.16 | 80.976
9 | 0.763 | 0.06933 | -0.081 | 11.011
9.5 | 0.981 | 0.01835 | -0.163 | 53.436
10 | 1.014 | 0.02037 | -0.164 | 49.796
10.5 | 0.932 | 0.04142 | -0.14 | 22.497
11 | 0.945 | 0.05012 | -0.136 | 18.847
11.5 | 0.913 | 0.08012 | -0.104 | 11.396
12 | 0.937 | 0.08037 | -0.1 | 11.658
12.5 | 0.984 | 0.07537 | -0.117 | 13.062

## 152. Re 20M Mach 0.50 (2)
BIGFOIL.COM POLAR EXPORT
raf32md
RAF 32 MOD |  |  |  | Cl Max: | 1.5421 | at alpha= | 8.5 | deg
XFOIL ncrit=9 |  |  |  | L/D Max: | 148.947 | at alpha= | 1.5 | deg
Re: | 20000000 |  |  | Cd Min: | 0.10578 | at alpha= | 13.5 | deg
Mach: | 0.5 |  |  | Cl=0 at alpha= | -4.391 | deg
|  |  |  | @ Cl=0.1, Cd= | 0.0048485
|  |  |  | @ Cl=0.4, Cd= | 0.0046179
|  |  |  | @ Cl=0.6, Cd= | 0.0047251
alpha (deg) | Cl | Cd | Cm | Cl/Cd
-7 | -0.3736 | 0.00668 | -0.152 | -55.9281
-6.5 | -0.3013 | 0.00584 | -0.1483 | -51.5925
-6 | -0.228 | 0.0055 | -0.1457 | -41.4545
-5.5 | -0.1558 | 0.0053 | -0.1436 | -29.3962
-5 | -0.0848 | 0.00512 | -0.142 | -16.5625
-4.5 | -0.015 | 0.00501 | -0.1407 | -2.994
-4 | 0.0538 | 0.00493 | -0.1397 | 10.9128
-3.5 | 0.1218 | 0.00481 | -0.1388 | 25.3222
-3 | 0.1893 | 0.00471 | -0.1382 | 40.1911
-2.5 | 0.2565 | 0.00465 | -0.1377 | 55.1613
-2 | 0.3234 | 0.00463 | -0.1373 | 69.8488
-1.5 | 0.3897 | 0.00461 | -0.137 | 84.5336
-1 | 0.4547 | 0.00466 | -0.1365 | 97.5751
-0.5 | 0.5189 | 0.00472 | -0.1359 | 109.9364
0 | 0.5817 | 0.00469 | -0.1351 | 124.0299
0.5 | 0.6442 | 0.00481 | -0.1343 | 133.9293
1 | 0.7042 | 0.00499 | -0.1329 | 141.1222
1.5 | 0.7641 | 0.00513 | -0.1315 | 148.9474
2 | 0.8194 | 0.00559 | -0.129 | 146.5832
2.5 | 0.8752 | 0.00606 | -0.1266 | 144.4224
3 | 0.9333 | 0.00644 | -0.1244 | 144.9224
3.5 | 0.9853 | 0.00703 | -0.1209 | 140.1565
4 | 1.0441 | 0.00723 | -0.1185 | 144.4122
4.5 | 1.1032 | 0.00746 | -0.1158 | 147.882
5 | 1.1613 | 0.00782 | -0.1127 | 148.5038
5.5 | 1.2142 | 0.00836 | -0.1084 | 145.2392
6 | 1.2628 | 0.00874 | -0.1028 | 144.4851
6.5 | 1.3117 | 0.00921 | -0.097 | 142.4213
7 | 1.3615 | 0.00971 | -0.0912 | 140.2163
7.5 | 1.4094 | 0.01028 | -0.0848 | 137.1012
8 | 1.4792 | 0.01071 | -0.0823 | 138.1139
8.5 | 1.5421 | 0.0128 | -0.0786 | 120.4766
9 | 1.5413 | 0.01643 | -0.0665 | 93.8101
9.5 | 1.5209 | 0.02174 | -0.0545 | 69.9586
10 | 1.4913 | 0.02846 | -0.0446 | 52.3999
10.5 | 1.4562 | 0.03626 | -0.0375 | 40.16
11 | 1.4155 | 0.04554 | -0.0337 | 31.0826
11.5 | 1.3729 | 0.05628 | -0.0333 | 24.3941
12 | 1.3309 | 0.06825 | -0.0356 | 19.5004
12.5 | 1.2912 | 0.08084 | -0.0396 | 15.9723
13 | 1.2516 | 0.09338 | -0.0436 | 13.4033
13.5 | 1.2143 | 0.10578 | -0.0475 | 11.4795