## index
index | Re | Mach | Datasource
1 | 50000 | 0 | JavaFoil+Calcfoil stall+Eppler ext transition
2 | 50000 | 0 | XFOIL ncrit=9
3 | 50000 | 0.1 | JavaFoil+Calcfoil stall+Eppler ext transition
4 | 50000 | 0.1 | XFOIL ncrit=9
5 | 50000 | 0.25 | JavaFoil+Calcfoil stall+Eppler ext transition
6 | 50000 | 0.25 | XFOIL ncrit=9
7 | 50000 | 0.5 | JavaFoil+Calcfoil stall+Eppler ext transition
8 | 50000 | 0.5 | XFOIL ncrit=9
9 | 100000 | 0 | JavaFoil+Calcfoil stall+Eppler ext transition
10 | 100000 | 0 | XFOIL ncrit=9
11 | 100000 | 0.1 | JavaFoil+Calcfoil stall+Eppler ext transition
12 | 100000 | 0.1 | XFOIL ncrit=9
13 | 100000 | 0.25 | JavaFoil+Calcfoil stall+Eppler ext transition
14 | 100000 | 0.25 | XFOIL ncrit=9
15 | 100000 | 0.5 | JavaFoil+Calcfoil stall+Eppler ext transition
16 | 100000 | 0.5 | XFOIL ncrit=9
17 | 250000 | 0 | JavaFoil+Calcfoil stall+Eppler ext transition
18 | 250000 | 0 | XFOIL ncrit=9
19 | 250000 | 0.1 | JavaFoil+Calcfoil stall+Eppler ext transition
20 | 250000 | 0.1 | XFOIL ncrit=9
21 | 250000 | 0.25 | JavaFoil+Calcfoil stall+Eppler ext transition
22 | 250000 | 0.25 | XFOIL ncrit=9
23 | 250000 | 0.5 | JavaFoil+Calcfoil stall+Eppler ext transition
24 | 250000 | 0.5 | XFOIL ncrit=9
25 | 500000 | 0 | JavaFoil+Calcfoil stall+Eppler ext transition
26 | 500000 | 0 | XFOIL ncrit=9
27 | 500000 | 0.1 | JavaFoil+Calcfoil stall+Eppler ext transition
28 | 500000 | 0.1 | XFOIL ncrit=9
29 | 500000 | 0.25 | JavaFoil+Calcfoil stall+Eppler ext transition
30 | 500000 | 0.25 | XFOIL ncrit=9
31 | 500000 | 0.5 | JavaFoil+Calcfoil stall+Eppler ext transition
32 | 500000 | 0.5 | XFOIL ncrit=9
33 | 750000 | 0 | JavaFoil+Calcfoil stall+Eppler ext transition
34 | 750000 | 0 | XFOIL ncrit=9
35 | 750000 | 0.1 | JavaFoil+Calcfoil stall+Eppler ext transition
36 | 750000 | 0.1 | XFOIL ncrit=9
37 | 750000 | 0.25 | JavaFoil+Calcfoil stall+Eppler ext transition
38 | 750000 | 0.25 | XFOIL ncrit=9
39 | 750000 | 0.5 | JavaFoil+Calcfoil stall+Eppler ext transition
40 | 750000 | 0.5 | XFOIL ncrit=9
41 | 1000000 | 0 | JavaFoil+Calcfoil stall+Eppler ext transition
42 | 1000000 | 0 | XFOIL ncrit=9
43 | 1000000 | 0.1 | JavaFoil+Calcfoil stall+Eppler ext transition
44 | 1000000 | 0.1 | XFOIL ncrit=9
45 | 1000000 | 0.25 | JavaFoil+Calcfoil stall+Eppler ext transition
46 | 1000000 | 0.25 | XFOIL ncrit=9
47 | 1000000 | 0.5 | JavaFoil+Calcfoil stall+Eppler ext transition
48 | 1000000 | 0.5 | XFOIL ncrit=9
49 | 2000000 | 0 | JavaFoil+Calcfoil stall+Eppler ext transition
50 | 2000000 | 0 | XFOIL ncrit=9
51 | 2000000 | 0.1 | JavaFoil+Calcfoil stall+Eppler ext transition
52 | 2000000 | 0.1 | XFOIL ncrit=9
53 | 2000000 | 0.25 | JavaFoil+Calcfoil stall+Eppler ext transition
54 | 2000000 | 0.25 | XFOIL ncrit=9
55 | 2000000 | 0.5 | JavaFoil+Calcfoil stall+Eppler ext transition
56 | 2000000 | 0.5 | XFOIL ncrit=9
57 | 3000000 | 0 | JavaFoil+Calcfoil stall+Eppler ext transition
58 | 3000000 | 0 | XFOIL ncrit=9
59 | 3000000 | 0.1 | JavaFoil+Calcfoil stall+Eppler ext transition
60 | 3000000 | 0.1 | XFOIL ncrit=9
61 | 3000000 | 0.25 | JavaFoil+Calcfoil stall+Eppler ext transition
62 | 3000000 | 0.25 | XFOIL ncrit=9
63 | 3000000 | 0.5 | JavaFoil+Calcfoil stall+Eppler ext transition
64 | 3000000 | 0.5 | XFOIL ncrit=9
65 | 4000000 | 0 | JavaFoil+Calcfoil stall+Eppler ext transition
66 | 4000000 | 0 | XFOIL ncrit=9
67 | 4000000 | 0.1 | JavaFoil+Calcfoil stall+Eppler ext transition
68 | 4000000 | 0.1 | XFOIL ncrit=9
69 | 4000000 | 0.25 | JavaFoil+Calcfoil stall+Eppler ext transition
70 | 4000000 | 0.25 | XFOIL ncrit=9
71 | 4000000 | 0.5 | JavaFoil+Calcfoil stall+Eppler ext transition
72 | 4000000 | 0.5 | XFOIL ncrit=9
73 | 5000000 | 0 | JavaFoil+Calcfoil stall+Eppler ext transition
74 | 5000000 | 0 | XFOIL ncrit=9
75 | 5000000 | 0.1 | JavaFoil+Calcfoil stall+Eppler ext transition
76 | 5000000 | 0.1 | XFOIL ncrit=9
77 | 5000000 | 0.25 | JavaFoil+Calcfoil stall+Eppler ext transition
78 | 5000000 | 0.25 | XFOIL ncrit=9
79 | 5000000 | 0.5 | JavaFoil+Calcfoil stall+Eppler ext transition
80 | 5000000 | 0.5 | XFOIL ncrit=9
81 | 6000000 | 0 | JavaFoil+Calcfoil stall+Eppler ext transition
82 | 6000000 | 0 | XFOIL ncrit=9
83 | 6000000 | 0.1 | JavaFoil+Calcfoil stall+Eppler ext transition
84 | 6000000 | 0.1 | XFOIL ncrit=9
85 | 6000000 | 0.25 | JavaFoil+Calcfoil stall+Eppler ext transition
86 | 6000000 | 0.25 | XFOIL ncrit=9
87 | 6000000 | 0.5 | JavaFoil+Calcfoil stall+Eppler ext transition
88 | 6000000 | 0.5 | XFOIL ncrit=9
89 | 7000000 | 0 | JavaFoil+Calcfoil stall+Eppler ext transition
90 | 7000000 | 0 | XFOIL ncrit=9
91 | 7000000 | 0.1 | JavaFoil+Calcfoil stall+Eppler ext transition
92 | 7000000 | 0.1 | XFOIL ncrit=9
93 | 7000000 | 0.25 | JavaFoil+Calcfoil stall+Eppler ext transition
94 | 7000000 | 0.25 | XFOIL ncrit=9
95 | 7000000 | 0.5 | JavaFoil+Calcfoil stall+Eppler ext transition
96 | 7000000 | 0.5 | XFOIL ncrit=9
97 | 8000000 | 0 | JavaFoil+Calcfoil stall+Eppler ext transition
98 | 8000000 | 0 | XFOIL ncrit=9
99 | 8000000 | 0.1 | JavaFoil+Calcfoil stall+Eppler ext transition
100 | 8000000 | 0.1 | XFOIL ncrit=9
101 | 8000000 | 0.25 | JavaFoil+Calcfoil stall+Eppler ext transition
102 | 8000000 | 0.25 | XFOIL ncrit=9
103 | 8000000 | 0.5 | JavaFoil+Calcfoil stall+Eppler ext transition
104 | 8000000 | 0.5 | XFOIL ncrit=9
105 | 10000000 | 0 | JavaFoil+Calcfoil stall+Eppler ext transition
106 | 10000000 | 0 | XFOIL ncrit=9
107 | 10000000 | 0.1 | JavaFoil+Calcfoil stall+Eppler ext transition
108 | 10000000 | 0.1 | XFOIL ncrit=9
109 | 10000000 | 0.25 | JavaFoil+Calcfoil stall+Eppler ext transition
110 | 10000000 | 0.25 | XFOIL ncrit=9
111 | 10000000 | 0.5 | JavaFoil+Calcfoil stall+Eppler ext transition
112 | 10000000 | 0.5 | XFOIL ncrit=9
113 | 12000000 | 0 | JavaFoil+Calcfoil stall+Eppler ext transition
114 | 12000000 | 0 | XFOIL ncrit=9
115 | 12000000 | 0.1 | JavaFoil+Calcfoil stall+Eppler ext transition
116 | 12000000 | 0.1 | XFOIL ncrit=9
117 | 12000000 | 0.25 | JavaFoil+Calcfoil stall+Eppler ext transition
118 | 12000000 | 0.25 | XFOIL ncrit=9
119 | 12000000 | 0.5 | JavaFoil+Calcfoil stall+Eppler ext transition
120 | 12000000 | 0.5 | XFOIL ncrit=9
121 | 14000000 | 0 | JavaFoil+Calcfoil stall+Eppler ext transition
122 | 14000000 | 0 | XFOIL ncrit=9
123 | 14000000 | 0.1 | JavaFoil+Calcfoil stall+Eppler ext transition
124 | 14000000 | 0.1 | XFOIL ncrit=9
125 | 14000000 | 0.25 | JavaFoil+Calcfoil stall+Eppler ext transition
126 | 14000000 | 0.25 | XFOIL ncrit=9
127 | 14000000 | 0.5 | JavaFoil+Calcfoil stall+Eppler ext transition
128 | 14000000 | 0.5 | XFOIL ncrit=9
129 | 16000000 | 0 | JavaFoil+Calcfoil stall+Eppler ext transition
130 | 16000000 | 0 | XFOIL ncrit=9
131 | 16000000 | 0.1 | JavaFoil+Calcfoil stall+Eppler ext transition
132 | 16000000 | 0.1 | XFOIL ncrit=9
133 | 16000000 | 0.25 | JavaFoil+Calcfoil stall+Eppler ext transition
134 | 16000000 | 0.25 | XFOIL ncrit=9
135 | 16000000 | 0.5 | JavaFoil+Calcfoil stall+Eppler ext transition
136 | 16000000 | 0.5 | XFOIL ncrit=9
137 | 18000000 | 0 | JavaFoil+Calcfoil stall+Eppler ext transition
138 | 18000000 | 0 | XFOIL ncrit=9
139 | 18000000 | 0.1 | JavaFoil+Calcfoil stall+Eppler ext transition
140 | 18000000 | 0.1 | XFOIL ncrit=9
141 | 18000000 | 0.25 | JavaFoil+Calcfoil stall+Eppler ext transition
142 | 18000000 | 0.25 | XFOIL ncrit=9
143 | 18000000 | 0.5 | JavaFoil+Calcfoil stall+Eppler ext transition
144 | 18000000 | 0.5 | XFOIL ncrit=9
145 | 20000000 | 0 | JavaFoil+Calcfoil stall+Eppler ext transition
146 | 20000000 | 0 | XFOIL ncrit=9
147 | 20000000 | 0.1 | JavaFoil+Calcfoil stall+Eppler ext transition
148 | 20000000 | 0.1 | XFOIL ncrit=9
149 | 20000000 | 0.25 | JavaFoil+Calcfoil stall+Eppler ext transition
150 | 20000000 | 0.25 | XFOIL ncrit=9
151 | 20000000 | 0.5 | JavaFoil+Calcfoil stall+Eppler ext transition
152 | 20000000 | 0.5 | XFOIL ncrit=9

## 1. Re 50k Mach 0.00 (1)
BIGFOIL.COM POLAR EXPORT
sc1095r8
SIKORSKY SC1094R8 |  |  |  | Cl Max: | 1.322 | at alpha= | 16.5 | deg
JavaFoil+Calcfoil stall+Eppler ext transition |  |  |  | L/D Max: | 30.506 | at alpha= | 5 | deg
Re: | 50000 |  |  | Cd Min: | 0.01365 | at alpha= | 1 | deg
Mach: | 0 |  |  | Cl=0 at alpha= | -0.625 | deg
|  |  |  | @ Cl=0.1, Cd= | 0.013839
|  |  |  | @ Cl=0.4, Cd= | 0.020933
|  |  |  | @ Cl=0.6, Cd= | 0.020948
alpha (deg) | Cl | Cd | Cm | Cl/Cd
-17 | -0.569 | 0.33219 | -99 | -1.714
-16.5 | -0.582 | 0.30434 | -99 | -1.913
-16 | -0.595 | 0.28994 | -99 | -2.051
-15.5 | -0.606 | 0.27025 | -99 | -2.244
-15 | -0.617 | 0.25234 | -99 | -2.446
-14.5 | -0.627 | 0.23576 | -99 | -2.66
-14 | -0.636 | 0.22046 | -99 | -2.883
-13.5 | -0.643 | 0.20825 | -99 | -3.086
-13 | -0.648 | 0.18628 | -99 | -3.48
-12.5 | -0.652 | 0.17404 | -99 | -3.745
-12 | -0.653 | 0.17021 | -99 | -3.837
-11.5 | -0.652 | 0.15156 | -99 | -4.304
-11 | -0.649 | 0.14222 | -99 | -4.563
-10.5 | -0.643 | 0.13258 | -99 | -4.85
-10 | -0.634 | 0.12213 | -99 | -5.193
-9.5 | -0.621 | 0.11105 | -99 | -5.595
-9 | -0.605 | 0.10392 | -99 | -5.826
-8.5 | -0.587 | 0.0946 | -99 | -6.202
-8 | -0.565 | 0.08816 | -99 | -6.41
-7.5 | -0.541 | 0.08241 | -99 | -6.563
-7 | -0.514 | 0.07597 | -99 | -6.763
-6.5 | -0.484 | 0.07046 | -99 | -6.873
-6 | -0.452 | 0.0662 | -99 | -6.831
-5.5 | -0.418 | 0.06122 | -99 | -6.825
-5 | -0.381 | 0.05725 | -0.005 | -6.66
-4.5 | -0.343 | 0.05307 | -0.004 | -6.459
-4 | -0.303 | 0.05021 | -0.005 | -6.026
-3.5 | -0.261 | 0.04732 | -0.006 | -5.511
-3 | -0.218 | 0.0456 | -0.006 | -4.773
-2.5 | -0.173 | 0.04329 | -0.006 | -4.005
-2 | -0.128 | 0.04132 | -0.006 | -3.101
-1.5 | -0.082 | 0.04007 | -0.007 | -2.05
-1 | -0.036 | 0.03899 | -0.007 | -0.911
-0.5 | 0.012 | 0.03821 | -0.007 | 0.304
0 | 0.073 | 0.01394 | -0.007 | 5.228
0.5 | 0.132 | 0.01372 | -0.007 | 9.604
1 | 0.191 | 0.01365 | -0.008 | 13.97
1.5 | 0.25 | 0.01832 | -0.017 | 13.622
2 | 0.31 | 0.02032 | -0.017 | 15.259
2.5 | 0.369 | 0.02073 | -0.016 | 17.796
3 | 0.427 | 0.02111 | -0.016 | 20.245
3.5 | 0.486 | 0.02158 | -0.015 | 22.51
4 | 0.544 | 0.02205 | -0.015 | 24.665
4.5 | 0.598 | 0.02093 | -0.014 | 28.556
5 | 0.654 | 0.02144 | -0.014 | 30.506
5.5 | 0.709 | 0.02404 | -0.013 | 29.5
6 | 0.674 | 0.03736 | -0.01 | 18.047
6.5 | 0.685 | 0.04991 | -0.008 | 13.724
7 | 0.727 | 0.05371 | -0.007 | 13.537
7.5 | 0.77 | 0.05731 | -0.007 | 13.442
8 | 0.813 | 0.06103 | -0.006 | 13.323
8.5 | 0.856 | 0.06486 | -0.006 | 13.194
9 | 0.898 | 0.069 | -0.006 | 13.015
9.5 | 0.94 | 0.07334 | -0.005 | 12.814
10 | 0.981 | 0.07798 | -0.005 | 12.575
10.5 | 1.021 | 0.08285 | -0.005 | 12.321
11 | 1.06 | 0.08755 | -0.005 | 12.109
11.5 | 1.098 | 0.09302 | -0.004 | 11.806
12 | 1.135 | 0.09916 | -0.004 | 11.449
12.5 | 1.171 | 0.10526 | -0.004 | 11.128
13 | 1.204 | 0.11135 | -0.004 | 10.812
13.5 | 1.233 | 0.11827 | -0.003 | 10.429
14 | 1.261 | 0.12559 | -0.003 | 10.04
14.5 | 1.285 | 0.13328 | -0.003 | 9.643
15 | 1.301 | 0.14104 | -0.003 | 9.222
15.5 | 1.313 | 0.14902 | -0.003 | 8.808
16 | 1.32 | 0.15743 | -0.002 | 8.382
16.5 | 1.322 | 0.16699 | -0.002 | 7.916
17 | 1.32 | 0.17718 | -0.002 | 7.452
17.5 | 1.32 | 0.18313 | -0.002 | 7.207
18 | 1.31 | 0.19384 | -0.002 | 6.759
18.5 | 1.297 | 0.20545 | -0.002 | 6.312
19 | 1.28 | 0.21767 | -0.002 | 5.88
19.5 | 1.264 | 0.22551 | -0.002 | 5.606
20 | 1.241 | 0.23949 | -0.001 | 5.183

## 2. Re 50k Mach 0.00 (2)
BIGFOIL.COM POLAR EXPORT
sc1095r8
SIKORSKY SC1094R8 |  |  |  | Cl Max: | 0.9557 | at alpha= | 20 | deg
XFOIL ncrit=9 |  |  |  | L/D Max: | 24.4615 | at alpha= | 4 | deg
Re: | 50000 |  |  | Cd Min: | 0.26875 | at alpha= | -20 | deg
Mach: | 0 |  |  | Cl=0 at alpha= | 0.40826 | deg
|  |  |  | @ Cl=0.1, Cd= | 0.020142
|  |  |  | @ Cl=0.4, Cd= | 0.019853
|  |  |  | @ Cl=0.6, Cd= | 0.024672
alpha (deg) | Cl | Cd | Cm | Cl/Cd
-20 | -0.8357 | 0.26875 | 0.0876 | -3.1096
-19.5 | -0.8191 | 0.26438 | 0.0826 | -3.0982
-19 | -0.8096 | 0.26601 | 0.0756 | -3.0435
-18.5 | -0.7852 | 0.25268 | 0.0738 | -3.1075
-18 | -0.7649 | 0.24501 | 0.071 | -3.1219
-17.5 | -0.7476 | 0.23959 | 0.0669 | -3.1203
-17 | -0.7408 | 0.24073 | 0.06 | -3.0773
-16.5 | -0.7161 | 0.22842 | 0.0582 | -3.135
-16 | -0.6952 | 0.22063 | 0.0558 | -3.151
-15.5 | -0.6795 | 0.21533 | 0.0518 | -3.1556
-15 | -0.6795 | 0.21662 | 0.0452 | -3.1368
-14.5 | -0.6483 | 0.20257 | 0.0447 | -3.2004
-14 | -0.6298 | 0.19577 | 0.0422 | -3.217
-13.5 | -0.632 | 0.19546 | 0.0362 | -3.2334
-13 | -0.6034 | 0.18341 | 0.0355 | -3.2899
-12.5 | -0.5863 | 0.17658 | 0.0333 | -3.3203
-12 | -0.5959 | 0.17582 | 0.0271 | -3.3893
-11.5 | -0.5616 | 0.16332 | 0.0277 | -3.4386
-11 | -0.5548 | 0.1581 | 0.0245 | -3.5092
-10.5 | -0.5417 | 0.15034 | 0.0224 | -3.6032
-10 | -0.5377 | 0.14524 | 0.0194 | -3.7021
-9.5 | -0.5166 | 0.13648 | 0.0189 | -3.7852
-9 | -0.5405 | 0.13434 | 0.0122 | -4.0234
-8.5 | -0.5057 | 0.12406 | 0.0141 | -4.0763
-8 | -0.4896 | 0.11644 | 0.0135 | -4.2047
-7.5 | -0.4809 | 0.10974 | 0.0122 | -4.3822
-7 | -0.4792 | 0.10372 | 0.0105 | -4.6201
-6.5 | -0.4655 | 0.09676 | 0.0111 | -4.8109
-6 | -0.4531 | 0.09067 | 0.0126 | -4.9972
-5 | -0.4415 | 0.08057 | 0.0197 | -5.4797
-4.5 | -0.3833 | 0.07412 | 0.0283 | -5.1713
-4 | -0.3104 | 0.06844 | 0.0383 | -4.5354
-3 | -0.3372 | 0.04354 | -0.0215 | -7.7446
-2.5 | -0.2877 | 0.0373 | -0.0208 | -7.7131
-2 | -0.2392 | 0.03278 | -0.0192 | -7.2971
-1.5 | -0.1921 | 0.02926 | -0.0174 | -6.5653
-1 | -0.1436 | 0.02647 | -0.0156 | -5.425
-0.5 | -0.094 | 0.0244 | -0.0138 | -3.8525
0 | -0.0445 | 0.02273 | -0.012 | -1.9578
0.5 | 0.01 | 0.01807 | -0.0086 | 0.5534
1 | 0.0457 | 0.01882 | -0.0068 | 2.4283
1.5 | 0.0797 | 0.02 | -0.0063 | 3.985
2 | 0.2593 | 0.02126 | -0.0303 | 12.1966
2.5 | 0.3919 | 0.01997 | -0.0384 | 19.6244
3 | 0.4426 | 0.01924 | -0.031 | 23.0042
3.5 | 0.4825 | 0.01983 | -0.0239 | 24.3318
4 | 0.5269 | 0.02154 | -0.02 | 24.4615
4.5 | 0.5753 | 0.02358 | -0.0178 | 24.3978
5 | 0.6255 | 0.0258 | -0.0165 | 24.2442
5.5 | 0.6757 | 0.0282 | -0.0155 | 23.961
6 | 0.726 | 0.03092 | -0.0147 | 23.4799
6.5 | 0.7743 | 0.03392 | -0.0139 | 22.8272
7 | 0.817 | 0.03825 | -0.0134 | 21.3595
7.5 | 0.8568 | 0.04279 | -0.0128 | 20.0234
8 | 0.8834 | 0.04951 | -0.0126 | 17.8429
8.5 | 0.8845 | 0.06011 | -0.0143 | 14.7147
9 | 0.8652 | 0.07333 | -0.0183 | 11.7987
10.5 | 0.6895 | 0.12562 | -0.0568 | 5.4888
11 | 0.7015 | 0.13217 | -0.0574 | 5.3076
11.5 | 0.7134 | 0.13854 | -0.0579 | 5.1494
12 | 0.7263 | 0.1451 | -0.0587 | 5.0055
12.5 | 0.7626 | 0.15426 | -0.0592 | 4.9436
14 | 0.7747 | 0.17063 | -0.0644 | 4.5402
14.5 | 0.8062 | 0.18027 | -0.0654 | 4.4722
15 | 0.8155 | 0.18527 | -0.0674 | 4.4017
15.5 | 0.8161 | 0.18976 | -0.0709 | 4.3007
16 | 0.8419 | 0.199 | -0.0724 | 4.2307
16.5 | 0.8547 | 0.20419 | -0.075 | 4.1858
17 | 0.8595 | 0.20898 | -0.0793 | 4.1128
17.5 | 0.8946 | 0.22142 | -0.0797 | 4.0403
18 | 0.8913 | 0.22182 | -0.0854 | 4.0181
18.5 | 0.9094 | 0.22972 | -0.0883 | 3.9587
19 | 0.9245 | 0.23523 | -0.0918 | 3.9302
19.5 | 0.9379 | 0.24171 | -0.0961 | 3.8803
20 | 0.9557 | 0.24815 | -0.0994 | 3.8513

## 3. Re 50k Mach 0.10 (1)
BIGFOIL.COM POLAR EXPORT
sc1095r8
SIKORSKY SC1094R8 |  |  |  | Cl Max: | 1.315 | at alpha= | 17 | deg
JavaFoil+Calcfoil stall+Eppler ext transition |  |  |  | L/D Max: | 30.541 | at alpha= | 5 | deg
Re: | 50000 |  |  | Cd Min: | 0.01366 | at alpha= | 1 | deg
Mach: | 0.1 |  |  | Cl=0 at alpha= | -0.625 | deg
|  |  |  | @ Cl=0.1, Cd= | 0.013895
|  |  |  | @ Cl=0.4, Cd= | 0.020976
|  |  |  | @ Cl=0.6, Cd= | 0.020991
alpha (deg) | Cl | Cd | Cm | Cl/Cd
-16.5 | -0.535 | 0.32417 | -99 | -1.65
-16 | -0.55 | 0.30511 | -99 | -1.803
-15.5 | -0.565 | 0.28258 | -99 | -1.998
-15 | -0.578 | 0.26289 | -99 | -2.2
-14.5 | -0.591 | 0.26066 | -99 | -2.268
-14 | -0.603 | 0.22758 | -99 | -2.649
-13.5 | -0.613 | 0.21507 | -99 | -2.849
-13 | -0.621 | 0.20088 | -99 | -3.093
-12.5 | -0.628 | 0.18682 | -99 | -3.36
-12 | -0.632 | 0.17408 | -99 | -3.632
-11.5 | -0.634 | 0.16214 | -99 | -3.911
-11 | -0.634 | 0.15198 | -99 | -4.168
-10.5 | -0.63 | 0.13492 | -99 | -4.67
-10 | -0.624 | 0.12326 | -99 | -5.059
-9.5 | -0.613 | 0.11491 | -99 | -5.332
-9 | -0.599 | 0.10565 | -99 | -5.666
-8.5 | -0.582 | 0.09829 | -99 | -5.916
-8 | -0.561 | 0.09104 | -99 | -6.165
-7.5 | -0.538 | 0.08258 | -99 | -6.517
-7 | -0.512 | 0.07784 | -99 | -6.58
-6.5 | -0.483 | 0.07211 | -99 | -6.704
-6 | -0.452 | 0.06767 | -99 | -6.68
-5.5 | -0.418 | 0.06224 | -99 | -6.717
-5 | -0.382 | 0.05809 | -0.005 | -6.574
-4.5 | -0.344 | 0.05368 | -0.004 | -6.401
-4 | -0.303 | 0.05067 | -0.005 | -5.989
-3.5 | -0.262 | 0.04769 | -0.006 | -5.488
-3 | -0.218 | 0.04533 | -0.006 | -4.82
-2.5 | -0.174 | 0.04311 | -0.006 | -4.038
-2 | -0.129 | 0.04148 | -0.006 | -3.103
-1.5 | -0.083 | 0.04018 | -0.007 | -2.053
-1 | -0.036 | 0.03907 | -0.007 | -0.913
-0.5 | 0.012 | 0.03821 | -0.007 | 0.305
0 | 0.073 | 0.014 | -0.007 | 5.233
0.5 | 0.132 | 0.01377 | -0.008 | 9.61
1 | 0.192 | 0.01366 | -0.008 | 14.033
1.5 | 0.252 | 0.01956 | -0.018 | 12.903
2 | 0.312 | 0.02034 | -0.017 | 15.321
2.5 | 0.371 | 0.02076 | -0.016 | 17.86
3 | 0.43 | 0.0212 | -0.016 | 20.257
3.5 | 0.488 | 0.02157 | -0.015 | 22.63
4 | 0.547 | 0.0221 | -0.015 | 24.735
4.5 | 0.601 | 0.02097 | -0.014 | 28.631
5 | 0.657 | 0.02152 | -0.014 | 30.541
5.5 | 0.712 | 0.02416 | -0.013 | 29.475
6 | 0.664 | 0.0409 | -0.01 | 16.245
6.5 | 0.687 | 0.05031 | -0.008 | 13.66
7 | 0.73 | 0.05394 | -0.007 | 13.539
7.5 | 0.774 | 0.05754 | -0.007 | 13.444
8 | 0.817 | 0.06129 | -0.006 | 13.323
8.5 | 0.859 | 0.06518 | -0.006 | 13.186
9 | 0.902 | 0.06926 | -0.006 | 13.02
9.5 | 0.943 | 0.0737 | -0.005 | 12.797
10 | 0.984 | 0.07843 | -0.005 | 12.551
10.5 | 1.024 | 0.08326 | -0.005 | 12.302
11 | 1.064 | 0.08858 | -0.005 | 12.008
11.5 | 1.102 | 0.09364 | -0.004 | 11.766
12 | 1.139 | 0.1 | -0.004 | 11.386
12.5 | 1.174 | 0.10639 | -0.004 | 11.039
13 | 1.206 | 0.1126 | -0.004 | 10.713
13.5 | 1.235 | 0.1197 | -0.003 | 10.319
14 | 1.262 | 0.12648 | -0.003 | 9.976
14.5 | 1.285 | 0.13415 | -0.003 | 9.581
15 | 1.299 | 0.14305 | -0.003 | 9.083
15.5 | 1.309 | 0.15147 | -0.003 | 8.644
16 | 1.314 | 0.15971 | -0.002 | 8.229
16.5 | 1.314 | 0.17042 | -0.002 | 7.71
17 | 1.315 | 0.17625 | -0.002 | 7.46
17.5 | 1.306 | 0.18728 | -0.002 | 6.972
18 | 1.292 | 0.19956 | -0.002 | 6.477
18.5 | 1.275 | 0.21056 | -0.002 | 6.056
19 | 1.259 | 0.21723 | -0.002 | 5.795
19.5 | 1.235 | 0.23031 | -0.002 | 5.361
20 | 1.207 | 0.24648 | -0.001 | 4.897

## 4. Re 50k Mach 0.10 (2)
BIGFOIL.COM POLAR EXPORT
sc1095r8
SIKORSKY SC1094R8 |  |  |  | Cl Max: | 0.9581 | at alpha= | 20 | deg
XFOIL ncrit=9 |  |  |  | L/D Max: | 24.3225 | at alpha= | 4 | deg
Re: | 50000 |  |  | Cd Min: | 0.26971 | at alpha= | -20 | deg
Mach: | 0.1 |  |  | Cl=0 at alpha= | 0.53638 | deg
|  |  |  | @ Cl=0.1, Cd= | 0.020251
|  |  |  | @ Cl=0.4, Cd= | 0.019804
|  |  |  | @ Cl=0.6, Cd= | 0.024792
alpha (deg) | Cl | Cd | Cm | Cl/Cd
-20 | -0.8385 | 0.26971 | 0.0882 | -3.1089
-19.5 | -0.8221 | 0.26574 | 0.0829 | -3.0936
-19 | -0.8136 | 0.26822 | 0.0757 | -3.0333
-18.5 | -0.7868 | 0.25298 | 0.0746 | -3.1101
-18 | -0.7669 | 0.24572 | 0.0715 | -3.121
-17.5 | -0.7498 | 0.24053 | 0.0671 | -3.1173
-17 | -0.7445 | 0.24268 | 0.06 | -3.0678
-16.5 | -0.7167 | 0.22855 | 0.0589 | -3.1359
-16 | -0.6964 | 0.2212 | 0.0562 | -3.1483
-15.5 | -0.6813 | 0.21625 | 0.0519 | -3.1505
-15 | -0.6831 | 0.21839 | 0.0451 | -3.1279
-14.5 | -0.6482 | 0.2028 | 0.0451 | -3.1963
-14 | -0.6307 | 0.19638 | 0.0423 | -3.2116
-13.5 | -0.6354 | 0.197 | 0.036 | -3.2254
-13 | -0.6023 | 0.18357 | 0.0359 | -3.281
-12.5 | -0.5867 | 0.17717 | 0.0333 | -3.3115
-12 | -0.5992 | 0.17722 | 0.0267 | -3.3811
-11.5 | -0.5602 | 0.16362 | 0.028 | -3.4238
-11 | -0.5572 | 0.15916 | 0.0241 | -3.5009
-10.5 | -0.5384 | 0.15045 | 0.0229 | -3.5786
-10 | -0.5408 | 0.14638 | 0.0188 | -3.6945
-9.5 | -0.5147 | 0.13686 | 0.0191 | -3.7608
-9 | -0.5338 | 0.13363 | 0.013 | -3.9946
-8.5 | -0.5094 | 0.1251 | 0.0135 | -4.0719
-8 | -0.4896 | 0.11703 | 0.0134 | -4.1835
-7.5 | -0.4806 | 0.1103 | 0.0121 | -4.3572
-7 | -0.4841 | 0.10468 | 0.0098 | -4.6246
-6.5 | -0.4608 | 0.09714 | 0.0116 | -4.7437
-6 | -0.4525 | 0.09124 | 0.0127 | -4.9594
-5.5 | -0.4359 | 0.08515 | 0.0158 | -5.1192
-5 | -0.4184 | 0.07968 | 0.0207 | -5.251
-4.5 | -0.3915 | 0.07509 | 0.0288 | -5.2137
-4 | -0.2854 | 0.06684 | 0.0359 | -4.2699
-2.5 | -0.2899 | 0.03771 | -0.0208 | -7.6876
-2 | -0.2421 | 0.03291 | -0.0193 | -7.3564
-1.5 | -0.1944 | 0.02953 | -0.0174 | -6.5831
-1 | -0.1458 | 0.02667 | -0.0157 | -5.4668
-0.5 | -0.0959 | 0.02461 | -0.0138 | -3.8968
0 | -0.0461 | 0.02288 | -0.012 | -2.0149
0.5 | -0.0035 | 0.01851 | -0.009 | -0.18909
1 | 0.0446 | 0.01891 | -0.0068 | 2.3585
1.5 | 0.0785 | 0.02013 | -0.0064 | 3.8997
2 | 0.2717 | 0.02122 | -0.0321 | 12.804
2.5 | 0.3964 | 0.01985 | -0.0382 | 19.9698
3 | 0.4442 | 0.01924 | -0.0303 | 23.0873
3.5 | 0.4842 | 0.01999 | -0.0234 | 24.2221
4 | 0.5295 | 0.02177 | -0.0198 | 24.3225
4.5 | 0.5784 | 0.02384 | -0.0177 | 24.2617
5 | 0.629 | 0.02607 | -0.0164 | 24.1273
5.5 | 0.6794 | 0.02853 | -0.0154 | 23.8135
6 | 0.7299 | 0.0313 | -0.0146 | 23.3195
6.5 | 0.7782 | 0.03444 | -0.0138 | 22.5958
7 | 0.8199 | 0.03888 | -0.0133 | 21.088
7.5 | 0.8577 | 0.04375 | -0.0126 | 19.6046
8 | 0.8814 | 0.05089 | -0.0127 | 17.3197
8.5 | 0.8761 | 0.06226 | -0.0148 | 14.0716
9 | 0.8485 | 0.07663 | -0.0203 | 11.0727
10.5 | 0.6882 | 0.12611 | -0.0569 | 5.4571
11 | 0.7004 | 0.13269 | -0.0575 | 5.2785
11.5 | 0.7125 | 0.13906 | -0.058 | 5.1237
12 | 0.7257 | 0.14565 | -0.0589 | 4.9825
12.5 | 0.7635 | 0.15501 | -0.0593 | 4.9255
13 | 0.7688 | 0.16036 | -0.0606 | 4.7942
13.5 | 0.7688 | 0.16529 | -0.0625 | 4.6512
14 | 0.7748 | 0.1712 | -0.0647 | 4.5257
14.5 | 0.8081 | 0.18116 | -0.0656 | 4.4607
15 | 0.8151 | 0.18572 | -0.0678 | 4.3889
15.5 | 0.8168 | 0.19037 | -0.0713 | 4.2906
16 | 0.844 | 0.19991 | -0.0726 | 4.2219
16.5 | 0.8552 | 0.20471 | -0.0755 | 4.1776
17 | 0.8611 | 0.20969 | -0.0797 | 4.1065
17.5 | 0.8972 | 0.2225 | -0.0801 | 4.0324
18 | 0.8931 | 0.22255 | -0.0859 | 4.013
18.5 | 0.9122 | 0.23072 | -0.0887 | 3.9537
19 | 0.9265 | 0.23598 | -0.0925 | 3.9262
19.5 | 0.9408 | 0.24271 | -0.0966 | 3.8762
20 | 0.9581 | 0.24896 | -0.1001 | 3.8484

## 5. Re 50k Mach 0.25 (1)
BIGFOIL.COM POLAR EXPORT
sc1095r8
SIKORSKY SC1094R8 |  |  |  | Cl Max: | 1.278 | at alpha= | 15 | deg
JavaFoil+Calcfoil stall+Eppler ext transition |  |  |  | L/D Max: | 28.911 | at alpha= | 4.5 | deg
Re: | 50000 |  |  | Cd Min: | 0.01383 | at alpha= | 1 | deg
Mach: | 0.25 |  |  | Cl=0 at alpha= | -0.62245 | deg
|  |  |  | @ Cl=0.1, Cd= | 0.014085
|  |  |  | @ Cl=0.4, Cd= | 0.021149
|  |  |  | @ Cl=0.6, Cd= | 0.021656
alpha (deg) | Cl | Cd | Cm | Cl/Cd
-14 | -0.288 | 0.45961 | -99 | -0.626
-13.5 | -0.333 | 0.27673 | -0.005 | -1.203
-13 | -0.374 | 0.33935 | -99 | -1.101
-12.5 | -0.41 | 0.2269 | -99 | -1.808
-12 | -0.443 | 0.20743 | -99 | -2.135
-11.5 | -0.471 | 0.22571 | -99 | -2.089
-11 | -0.496 | 0.20309 | -99 | -2.44
-10.5 | -0.515 | 0.17612 | -99 | -2.924
-10 | -0.529 | 0.16056 | -99 | -3.297
-9.5 | -0.537 | 0.1446 | -99 | -3.711
-9 | -0.538 | 0.12768 | -99 | -4.215
-8.5 | -0.535 | 0.1167 | -99 | -4.583
-8 | -0.527 | 0.10323 | -99 | -5.101
-7.5 | -0.513 | 0.09467 | -99 | -5.422
-7 | -0.495 | 0.08573 | -99 | -5.779
-6.5 | -0.473 | 0.07861 | -99 | -6.021
-6 | -0.447 | 0.07133 | -99 | -6.266
-5.5 | -0.417 | 0.0661 | -99 | -6.305
-5 | -0.383 | 0.06097 | -99 | -6.288
-4.5 | -0.347 | 0.05562 | -99 | -6.235
-4 | -0.308 | 0.05225 | -0.004 | -5.888
-3.5 | -0.266 | 0.04898 | -0.004 | -5.434
-3 | -0.223 | 0.04627 | -0.005 | -4.816
-2.5 | -0.178 | 0.04405 | -0.006 | -4.04
-2 | -0.132 | 0.04207 | -0.006 | -3.132
-1.5 | -0.085 | 0.04605 | -0.007 | -1.837
-1 | -0.037 | 0.03935 | -0.007 | -0.93
-0.5 | 0.012 | 0.03848 | -0.007 | 0.311
0 | 0.075 | 0.0142 | -0.008 | 5.297
0.5 | 0.136 | 0.01392 | -0.008 | 9.77
1 | 0.197 | 0.01383 | -0.008 | 14.241
1.5 | 0.259 | 0.02048 | -0.018 | 12.666
2 | 0.32 | 0.02078 | -0.018 | 15.405
2.5 | 0.381 | 0.02101 | -0.017 | 18.125
3 | 0.441 | 0.02145 | -0.016 | 20.568
3.5 | 0.501 | 0.02192 | -0.016 | 22.875
4 | 0.561 | 0.0225 | -0.015 | 24.948
4.5 | 0.616 | 0.02131 | -0.015 | 28.911
5 | 0.674 | 0.02381 | -0.014 | 28.312
5.5 | 0.72 | 0.02521 | -0.013 | 28.548
6 | 0.659 | 0.04792 | -0.009 | 13.761
6.5 | 0.702 | 0.05187 | -0.008 | 13.54
7 | 0.747 | 0.05543 | -0.007 | 13.474
7.5 | 0.791 | 0.05907 | -0.007 | 13.393
8 | 0.835 | 0.06296 | -0.007 | 13.263
8.5 | 0.878 | 0.06708 | -0.006 | 13.09
9 | 0.921 | 0.07152 | -0.006 | 12.873
9.5 | 0.962 | 0.07623 | -0.006 | 12.626
10 | 1.003 | 0.08119 | -0.005 | 12.356
10.5 | 1.043 | 0.0865 | -0.005 | 12.056
11 | 1.081 | 0.09246 | -0.005 | 11.693
11.5 | 1.118 | 0.09875 | -0.004 | 11.322
12 | 1.153 | 0.10469 | -0.004 | 11.014
12.5 | 1.187 | 0.11253 | -0.004 | 10.548
13 | 1.215 | 0.11971 | -0.004 | 10.152
13.5 | 1.239 | 0.12749 | -0.003 | 9.721
14 | 1.26 | 0.13596 | -0.003 | 9.269
14.5 | 1.276 | 0.1451 | -0.003 | 8.794
15 | 1.278 | 0.1544 | -0.003 | 8.28
15.5 | 1.274 | 0.16612 | -0.003 | 7.67
16 | 1.261 | 0.17691 | -0.003 | 7.13
16.5 | 1.245 | 0.18632 | -0.003 | 6.682
17 | 1.216 | 0.19981 | -0.002 | 6.086
17.5 | 1.18 | 0.21585 | -0.002 | 5.465
18 | 1.14 | 0.22433 | -0.002 | 5.08
18.5 | 1.089 | 0.24094 | -0.002 | 4.52
19 | 1.032 | 0.26288 | -0.002 | 3.924
19.5 | 0.968 | 0.28577 | -0.002 | 3.387
20 | 0.892 | 0.28882 | -99 | 3.087

## 6. Re 50k Mach 0.25 (2)
BIGFOIL.COM POLAR EXPORT
sc1095r8
SIKORSKY SC1094R8 |  |  |  | Cl Max: | 0.9726 | at alpha= | 20 | deg
XFOIL ncrit=9 |  |  |  | L/D Max: | 23.6214 | at alpha= | 4 | deg
Re: | 50000 |  |  | Cd Min: | 0.27578 | at alpha= | -20 | deg
Mach: | 0.25 |  |  | Cl=0 at alpha= | 0.55412 | deg
|  |  |  | @ Cl=0.1, Cd= | 0.020641
|  |  |  | @ Cl=0.4, Cd= | 0.019745
|  |  |  | @ Cl=0.6, Cd= | 0.025458
alpha (deg) | Cl | Cd | Cm | Cl/Cd
-20 | -0.8553 | 0.27578 | 0.091 | -3.1014
-19.5 | -0.8417 | 0.27567 | 0.0842 | -3.0533
-19 | -0.821 | 0.26598 | 0.0806 | -3.0867
-18.5 | -0.7985 | 0.25634 | 0.078 | -3.115
-18 | -0.7792 | 0.25008 | 0.074 | -3.1158
-17.5 | -0.7651 | 0.24782 | 0.068 | -3.0873
-17 | -0.7495 | 0.2423 | 0.0632 | -3.0933
-16.5 | -0.7235 | 0.23101 | 0.0617 | -3.1319
-16 | -0.7049 | 0.22485 | 0.0579 | -3.135
-15.5 | -0.6959 | 0.22363 | 0.0518 | -3.1118
-15 | -0.6759 | 0.21455 | 0.0487 | -3.1503
-14.5 | -0.6509 | 0.2051 | 0.047 | -3.1736
-14 | -0.6401 | 0.20147 | 0.0423 | -3.1771
-13.5 | -0.6277 | 0.19527 | 0.0384 | -3.2145
-13 | -0.6011 | 0.18554 | 0.0373 | -3.2397
-12.5 | -0.5966 | 0.18247 | 0.0326 | -3.2696
-12 | -0.5778 | 0.1736 | 0.0303 | -3.3283
-11.5 | -0.5577 | 0.16597 | 0.0286 | -3.3602
-11 | -0.575 | 0.16605 | 0.0218 | -3.4628
-10.5 | -0.5318 | 0.15253 | 0.0237 | -3.4865
-10 | -0.5312 | 0.14713 | 0.0198 | -3.6104
-9.5 | -0.5172 | 0.14043 | 0.0183 | -3.683
-9 | -0.4972 | 0.13199 | 0.0175 | -3.767
-8.5 | -0.4963 | 0.12603 | 0.0145 | -3.938
-8 | -0.5114 | 0.12265 | 0.0101 | -4.1696
-7.5 | -0.4913 | 0.11406 | 0.0102 | -4.3074
-7 | -0.4576 | 0.10532 | 0.0124 | -4.3449
-6 | -0.4343 | 0.09279 | 0.0142 | -4.6805
-5.5 | -0.4198 | 0.08679 | 0.0169 | -4.837
-5 | -0.3963 | 0.08098 | 0.0218 | -4.8938
-4.5 | -0.352 | 0.07496 | 0.029 | -4.6958
-4 | -0.2738 | 0.06777 | 0.0354 | -4.0401
-3 | -0.3582 | 0.0465 | -0.0183 | -7.7032
-2.5 | -0.306 | 0.03934 | -0.0204 | -7.7783
-2 | -0.257 | 0.03441 | -0.0193 | -7.4688
-1.5 | -0.2069 | 0.03101 | -0.0175 | -6.672
-1 | -0.1578 | 0.02782 | -0.0158 | -5.6722
-0.5 | -0.1069 | 0.02569 | -0.014 | -4.1612
0 | -0.0553 | 0.02393 | -0.0122 | -2.3109
0.5 | -0.0046 | 0.02213 | -0.0113 | -0.20786
1 | 0.0379 | 0.01941 | -0.0068 | 1.9526
1.5 | 0.1186 | 0.02101 | -0.0146 | 5.6449
2 | 0.3279 | 0.02081 | -0.0388 | 15.7568
2.5 | 0.4085 | 0.01962 | -0.0357 | 20.8206
3 | 0.4515 | 0.01963 | -0.0273 | 23.0005
3.5 | 0.4952 | 0.02101 | -0.0219 | 23.5697
4 | 0.544 | 0.02303 | -0.0191 | 23.6214
4.5 | 0.5953 | 0.02524 | -0.0173 | 23.5856
5 | 0.6472 | 0.02765 | -0.016 | 23.4069
5.5 | 0.6982 | 0.03062 | -0.015 | 22.8021
6 | 0.7466 | 0.0339 | -0.0141 | 22.0236
6.5 | 0.7912 | 0.03804 | -0.0133 | 20.7992
7 | 0.8349 | 0.04237 | -0.0125 | 19.705
7.5 | 0.8543 | 0.04966 | -0.0124 | 17.203
8 | 0.8538 | 0.05971 | -0.014 | 14.2991
8.5 | 0.8374 | 0.07187 | -0.0177 | 11.6516
10 | 0.6694 | 0.12214 | -0.0568 | 5.4806
10.5 | 0.6821 | 0.12875 | -0.0573 | 5.2979
11 | 0.6957 | 0.13543 | -0.058 | 5.137
11.5 | 0.7088 | 0.14187 | -0.0587 | 4.9961
12 | 0.7244 | 0.14866 | -0.0596 | 4.8729
12.5 | 0.7691 | 0.15911 | -0.0601 | 4.8338
13 | 0.7615 | 0.16264 | -0.0619 | 4.6821
13.5 | 0.766 | 0.16796 | -0.0639 | 4.5606
14 | 0.777 | 0.17435 | -0.0661 | 4.4566
14.5 | 0.8195 | 0.18621 | -0.0667 | 4.4009
15 | 0.8145 | 0.18824 | -0.0699 | 4.3269
15.5 | 0.8223 | 0.1938 | -0.0733 | 4.243
16 | 0.8568 | 0.20518 | -0.0742 | 4.1758
16.5 | 0.8596 | 0.2077 | -0.0783 | 4.1387
17 | 0.8712 | 0.21377 | -0.0822 | 4.0754
18 | 0.9039 | 0.22666 | -0.089 | 3.9879
18.5 | 0.9289 | 0.23687 | -0.0911 | 3.9216
19 | 0.9388 | 0.24025 | -0.0962 | 3.9076
19.5 | 0.9584 | 0.24884 | -0.0995 | 3.8515
20 | 0.9726 | 0.25364 | -0.1042 | 3.8346

## 7. Re 50k Mach 0.50 (1)
BIGFOIL.COM POLAR EXPORT
sc1095r8
SIKORSKY SC1094R8 |  |  |  | Cl Max: | 1.118 | at alpha= | 20 | deg
JavaFoil+Calcfoil stall+Eppler ext transition |  |  |  | L/D Max: | 25.696 | at alpha= | 3.5 | deg
Re: | 50000 |  |  | Cd Min: | 0.01471 | at alpha= | 0.5 | deg
Mach: | 0.5 |  |  | Cl=0 at alpha= | -0.62264 | deg
|  |  |  | @ Cl=0.1, Cd= | 0.015024
|  |  |  | @ Cl=0.4, Cd= | 0.021065
|  |  |  | @ Cl=0.6, Cd= | 0.023518
alpha (deg) | Cl | Cd | Cm | Cl/Cd
-20 | -1.046 | 0.44735 | -0.029 | -2.337
-19.5 | -1.02 | 0.44149 | -0.029 | -2.31
-19 | -0.992 | 0.44184 | -0.028 | -2.246
-18.5 | -0.966 | 0.42408 | -0.027 | -2.279
-18 | -0.941 | 0.41892 | -0.027 | -2.245
-17.5 | -0.913 | 0.41091 | -0.026 | -2.223
-17 | -0.887 | 0.42454 | -0.025 | -2.089
-16.5 | -0.861 | 0.40629 | -0.025 | -2.119
-16 | -0.834 | 0.38987 | -0.024 | -2.139
-15.5 | -0.807 | 0.38578 | -0.023 | -2.092
-15 | -0.781 | 0.38205 | -0.023 | -2.044
-14.5 | -0.754 | 0.37841 | -0.022 | -1.994
-14 | -0.727 | 0.3477 | -0.021 | -2.09
-13.5 | -0.7 | 0.33663 | -0.021 | -2.08
-13 | -0.674 | 0.33209 | -0.02 | -2.029
-12.5 | -0.646 | 0.32347 | -0.019 | -1.997
-12 | -0.619 | 0.30701 | -0.018 | -2.017
-11.5 | -0.593 | 0.30395 | -0.018 | -1.95
-11 | -0.565 | 0.28355 | -0.016 | -1.992
-10.5 | -0.538 | 0.28089 | -0.016 | -1.916
-10 | -0.511 | 0.27012 | -0.016 | -1.893
-9.5 | -0.484 | 0.26806 | -0.015 | -1.805
-9 | -0.457 | 0.24491 | -0.014 | -1.865
-8.5 | -0.43 | 0.23219 | -0.014 | -1.851
-8 | -0.402 | 0.24598 | -0.012 | -1.635
-7.5 | -0.375 | 0.2268 | -0.011 | -1.654
-7 | -0.348 | 0.21505 | -0.011 | -1.618
-6.5 | -0.321 | 0.22329 | -0.011 | -1.437
-6 | -0.294 | 0.19686 | -0.011 | -1.492
-5.5 | -0.266 | 0.19353 | -0.008 | -1.376
-5 | -0.239 | 0.17746 | -0.008 | -1.347
-4.5 | -0.212 | 0.15318 | -99 | -1.382
-4 | -0.234 | 0.06958 | -99 | -3.365
-3.5 | -0.258 | 0.06483 | -99 | -3.976
-3 | -0.23 | 0.05448 | -99 | -4.219
-2.5 | -0.19 | 0.04962 | -99 | -3.821
-2 | -0.143 | 0.04559 | -0.006 | -3.137
-1.5 | -0.093 | 0.04285 | -0.006 | -2.166
-1 | -0.04 | 0.04108 | -0.007 | -0.985
-0.5 | 0.013 | 0.03979 | -0.008 | 0.334
0 | 0.084 | 0.01512 | -0.008 | 5.537
0.5 | 0.152 | 0.01471 | -0.008 | 10.31
1 | 0.222 | 0.01673 | -0.008 | 13.242
1.5 | 0.29 | 0.02134 | -0.02 | 13.572
2 | 0.357 | 0.02217 | -0.02 | 16.118
2.5 | 0.422 | 0.0205 | -0.019 | 20.584
3 | 0.488 | 0.02098 | -0.018 | 23.276
3.5 | 0.554 | 0.02157 | -0.017 | 25.696
4 | 0.618 | 0.02428 | -0.017 | 25.47
4.5 | 0.66 | 0.02669 | -0.016 | 24.713
5 | 0.622 | 0.047 | -0.01 | 13.233
5.5 | 0.671 | 0.0507 | -0.009 | 13.232
6 | 0.72 | 0.05443 | -0.009 | 13.222
6.5 | 0.768 | 0.05848 | -0.008 | 13.131
7 | 0.815 | 0.06289 | -0.008 | 12.955
7.5 | 0.86 | 0.06792 | -0.007 | 12.66
8 | 0.902 | 0.07344 | -0.007 | 12.283
8.5 | 0.941 | 0.07989 | -0.007 | 11.781
9 | 0.976 | 0.08714 | -0.006 | 11.204
9.5 | 1.006 | 0.09637 | -0.006 | 10.444
10 | 1.03 | 0.10699 | -0.006 | 9.625
10.5 | 1.043 | 0.11932 | -0.005 | 8.744
11 | 1.042 | 0.13484 | -0.005 | 7.726
11.5 | 1.006 | 0.16039 | -0.005 | 6.275
12 | 0.816 | 0.21724 | -0.004 | 3.758
12.5 | 0.716 | 0.32631 | -0.004 | 2.193
13 | 0.742 | 0.38187 | -0.004 | 1.944
13.5 | 0.77 | 0.40349 | -0.004 | 1.908
14 | 0.798 | 0.40371 | -0.004 | 1.976
14.5 | 0.824 | 0.4142 | -0.003 | 1.989
15 | 0.852 | 0.42692 | -0.003 | 1.995
15.5 | 0.879 | 0.44226 | -0.003 | 1.987
16 | 0.905 | 0.43141 | -0.003 | 2.097
16.5 | 0.931 | 0.44082 | -0.003 | 2.112
17 | 0.959 | 0.4764 | -0.003 | 2.014
17.5 | 0.986 | 0.47657 | -0.003 | 2.068
18 | 1.012 | 0.46037 | -0.002 | 2.198
18.5 | 1.04 | 0.49553 | -0.002 | 2.099
19 | 1.066 | 0.50731 | -0.002 | 2.101
19.5 | 1.092 | 0.50428 | -0.002 | 2.165
20 | 1.118 | 0.51136 | -0.002 | 2.186

## 8. Re 50k Mach 0.50 (2)
BIGFOIL.COM POLAR EXPORT
sc1095r8
SIKORSKY SC1094R8 |  |  |  | Cl Max: | 1.0557 | at alpha= | 20 | deg
XFOIL ncrit=9 |  |  |  | L/D Max: | 21.3015 | at alpha= | 3.5 | deg
Re: | 50000 |  |  | Cd Min: | 0.30385 | at alpha= | -20 | deg
Mach: | 0.5 |  |  | Cl=0 at alpha= | 0.62041 | deg
|  |  |  | @ Cl=0.1, Cd= | 0.023615
|  |  |  | @ Cl=0.4, Cd= | 0.02046
|  |  |  | @ Cl=0.6, Cd= | 0.028476
alpha (deg) | Cl | Cd | Cm | Cl/Cd
-20 | -0.9365 | 0.30385 | 0.1067 | -3.0821
-19.5 | -0.913 | 0.29577 | 0.1016 | -3.0869
-19 | -0.8908 | 0.28967 | 0.0956 | -3.0752
-18.5 | -0.8747 | 0.29052 | 0.0877 | -3.0108
-18 | -0.8449 | 0.27384 | 0.0851 | -3.0854
-17.5 | -0.8199 | 0.26468 | 0.081 | -3.0977
-17 | -0.7985 | 0.25897 | 0.0753 | -3.0834
-16.5 | -0.7877 | 0.26145 | 0.0674 | -3.0128
-16 | -0.752 | 0.24247 | 0.066 | -3.1014
-15.5 | -0.7275 | 0.23412 | 0.0621 | -3.1074
-15 | -0.7111 | 0.23073 | 0.056 | -3.082
-14.5 | -0.6871 | 0.22108 | 0.0522 | -3.1079
-14 | -0.6607 | 0.21169 | 0.0494 | -3.1211
-13.5 | -0.6513 | 0.21017 | 0.0431 | -3.0989
-13 | -0.6207 | 0.1976 | 0.0409 | -3.1412
-12.5 | -0.5981 | 0.18992 | 0.0378 | -3.1492
-12 | -0.603 | 0.19092 | 0.0313 | -3.1584
-11.5 | -0.558 | 0.17498 | 0.0313 | -3.1889
-11 | -0.5602 | 0.1732 | 0.0259 | -3.2344
-10.5 | -0.5252 | 0.16154 | 0.0252 | -3.2512
-10 | -0.5072 | 0.15377 | 0.0227 | -3.2984
-9.5 | -0.5149 | 0.15171 | 0.0182 | -3.394
-9 | -0.4812 | 0.1408 | 0.0179 | -3.4176
-8.5 | -0.4608 | 0.13271 | 0.0166 | -3.4722
-8 | -0.4495 | 0.12619 | 0.015 | -3.5621
-7 | -0.4247 | 0.11293 | 0.0139 | -3.7607
-6.5 | -0.4098 | 0.10623 | 0.0145 | -3.8577
-6 | -0.3888 | 0.09896 | 0.0159 | -3.9289
-5.5 | -0.3629 | 0.09208 | 0.0186 | -3.9411
-5 | -0.3431 | 0.08651 | 0.0233 | -3.966
-4.5 | -0.2887 | 0.07863 | 0.0281 | -3.6716
-3 | -0.3786 | 0.05541 | -0.0163 | -6.8327
-2.5 | -0.3458 | 0.04814 | -0.0177 | -7.1832
-2 | -0.3085 | 0.04218 | -0.0174 | -7.3139
-1.5 | -0.264 | 0.03714 | -0.0167 | -7.1082
-1 | -0.2139 | 0.03326 | -0.0155 | -6.4311
-0.5 | -0.1592 | 0.03023 | -0.0144 | -5.2663
0 | -0.1036 | 0.0283 | -0.0133 | -3.6608
0.5 | -0.0512 | 0.0271 | -0.0121 | -1.8893
1 | 0.1614 | 0.0222 | -0.0326 | 7.2703
1.5 | 0.3401 | 0.02084 | -0.0434 | 16.3196
2 | 0.3978 | 0.02041 | -0.0344 | 19.4904
2.5 | 0.4456 | 0.02149 | -0.0269 | 20.7352
3 | 0.4979 | 0.02353 | -0.0227 | 21.1602
3.5 | 0.5532 | 0.02597 | -0.0199 | 21.3015
4 | 0.6083 | 0.02892 | -0.0178 | 21.0339
4.5 | 0.6597 | 0.03235 | -0.016 | 20.3926
5 | 0.7057 | 0.03675 | -0.0146 | 19.2027
5.5 | 0.7381 | 0.04227 | -0.0136 | 17.4616
6 | 0.7537 | 0.04936 | -0.0133 | 15.2694
6.5 | 0.7405 | 0.05903 | -0.0156 | 12.5445
7 | 0.709 | 0.07036 | -0.0206 | 10.0767
7.5 | 0.6867 | 0.08185 | -0.0277 | 8.3897
8 | 0.6894 | 0.09135 | -0.0316 | 7.5468
8.5 | 0.6053 | 0.11156 | -0.0562 | 5.4258
9 | 0.6314 | 0.11969 | -0.0576 | 5.2753
9.5 | 0.6384 | 0.12552 | -0.0578 | 5.086
10 | 0.653 | 0.1319 | -0.0583 | 4.9507
10.5 | 0.6733 | 0.13927 | -0.0596 | 4.8345
11 | 0.7045 | 0.14805 | -0.0609 | 4.7585
11.5 | 0.7246 | 0.1554 | -0.062 | 4.6628
12 | 0.7474 | 0.16315 | -0.0634 | 4.5811
13 | 0.7608 | 0.17335 | -0.0682 | 4.3888
13.5 | 0.7828 | 0.18101 | -0.0705 | 4.3246
14.5 | 0.8227 | 0.1951 | -0.0761 | 4.2168
15 | 0.8414 | 0.20221 | -0.0795 | 4.161
15.5 | 0.88 | 0.2155 | -0.0811 | 4.0835
16 | 0.8855 | 0.2175 | -0.0861 | 4.0713
16.5 | 0.9044 | 0.22482 | -0.0903 | 4.0228
17 | 0.9438 | 0.24029 | -0.0916 | 3.9278
17.5 | 0.947 | 0.23996 | -0.0984 | 3.9465
18 | 0.9736 | 0.25084 | -0.1018 | 3.8814
18.5 | 0.9926 | 0.25685 | -0.1066 | 3.8645
19 | 1.0127 | 0.26503 | -0.1117 | 3.8211
19.5 | 1.0369 | 0.27391 | -0.1158 | 3.7855
20 | 1.0557 | 0.2814 | -0.1216 | 3.7516

## 9. Re 100k Mach 0.00 (1)
BIGFOIL.COM POLAR EXPORT
sc1095r8
SIKORSKY SC1094R8 |  |  |  | Cl Max: | 1.325 | at alpha= | 17.5 | deg
JavaFoil+Calcfoil stall+Eppler ext transition |  |  |  | L/D Max: | 42.491 | at alpha= | 6.5 | deg
Re: | 100000 |  |  | Cd Min: | 0.01167 | at alpha= | 0.5 | deg
Mach: | 0 |  |  | Cl=0 at alpha= | -0.625 | deg
|  |  |  | @ Cl=0.1, Cd= | 0.011725
|  |  |  | @ Cl=0.4, Cd= | 0.017608
|  |  |  | @ Cl=0.6, Cd= | 0.018846
alpha (deg) | Cl | Cd | Cm | Cl/Cd
-17 | -0.569 | 0.27135 | -99 | -2.098
-16.5 | -0.582 | 0.25288 | -99 | -2.303
-16 | -0.595 | 0.23078 | -99 | -2.577
-15.5 | -0.606 | 0.21611 | -99 | -2.806
-15 | -0.617 | 0.20273 | -99 | -3.045
-14.5 | -0.627 | 0.19023 | -99 | -3.297
-14 | -0.636 | 0.17864 | -99 | -3.559
-13.5 | -0.643 | 0.17129 | -99 | -3.752
-13 | -0.648 | 0.15563 | -99 | -4.165
-12.5 | -0.652 | 0.14599 | -99 | -4.464
-12 | -0.653 | 0.1365 | -99 | -4.785
-11.5 | -0.652 | 0.12789 | -99 | -5.101
-11 | -0.649 | 0.12048 | -99 | -5.387
-10.5 | -0.643 | 0.11282 | -99 | -5.7
-10 | -0.634 | 0.10447 | -99 | -6.071
-9.5 | -0.621 | 0.09544 | -99 | -6.511
-9 | -0.605 | 0.08913 | -99 | -6.792
-8.5 | -0.587 | 0.08166 | -99 | -7.185
-8 | -0.565 | 0.07649 | -99 | -7.388
-7.5 | -0.541 | 0.07153 | -99 | -7.561
-7 | -0.514 | 0.06637 | -99 | -7.742
-6.5 | -0.484 | 0.06164 | -99 | -7.856
-6 | -0.452 | 0.0571 | -99 | -7.919
-5.5 | -0.418 | 0.05485 | -0.005 | -7.618
-5 | -0.381 | 0.05134 | -0.006 | -7.428
-4.5 | -0.343 | 0.04799 | -0.006 | -7.145
-4 | -0.303 | 0.04556 | -0.006 | -6.642
-3.5 | -0.261 | 0.0431 | -0.006 | -6.051
-3 | -0.218 | 0.04157 | -0.006 | -5.236
-2.5 | -0.173 | 0.03973 | -0.007 | -4.364
-2 | -0.128 | 0.03836 | -0.007 | -3.341
-1.5 | -0.082 | 0.03719 | -0.007 | -2.209
-1 | -0.036 | 0.03641 | -0.007 | -0.975
-0.5 | 0.012 | 0.0358 | -0.008 | 0.324
0 | 0.073 | 0.01177 | -0.008 | 6.237
0.5 | 0.133 | 0.01167 | -0.008 | 11.367
1 | 0.192 | 0.01613 | -0.018 | 11.911
1.5 | 0.251 | 0.01632 | -0.018 | 15.391
2 | 0.31 | 0.01643 | -0.017 | 18.874
2.5 | 0.369 | 0.0174 | -0.016 | 21.193
3 | 0.427 | 0.01779 | -0.016 | 24.019
3.5 | 0.486 | 0.01814 | -0.015 | 26.784
4 | 0.544 | 0.01844 | -0.015 | 29.496
4.5 | 0.602 | 0.01886 | -0.014 | 31.902
5 | 0.659 | 0.01948 | -0.014 | 33.844
5.5 | 0.716 | 0.02003 | -0.013 | 35.751
6 | 0.767 | 0.01877 | -0.013 | 40.894
6.5 | 0.823 | 0.01936 | -0.012 | 42.491
7 | 0.876 | 0.02203 | -0.012 | 39.747
7.5 | 0.917 | 0.02337 | -0.011 | 39.236
8 | 0.847 | 0.04531 | -0.008 | 18.693
8.5 | 0.867 | 0.05537 | -0.007 | 15.658
9 | 0.906 | 0.0601 | -0.006 | 15.068
9.5 | 0.946 | 0.06441 | -0.006 | 14.681
10 | 0.985 | 0.06893 | -0.005 | 14.292
10.5 | 1.024 | 0.07345 | -0.005 | 13.944
11 | 1.063 | 0.07786 | -0.005 | 13.654
11.5 | 1.101 | 0.0827 | -0.004 | 13.309
12 | 1.138 | 0.08807 | -0.004 | 12.917
12.5 | 1.174 | 0.09347 | -0.004 | 12.557
13 | 1.206 | 0.09883 | -0.004 | 12.205
13.5 | 1.236 | 0.10486 | -0.004 | 11.785
14 | 1.263 | 0.1111 | -0.003 | 11.367
14.5 | 1.287 | 0.11764 | -0.003 | 10.94
15 | 1.302 | 0.12444 | -0.003 | 10.466
15.5 | 1.314 | 0.13131 | -0.003 | 10.01
16 | 1.322 | 0.13898 | -0.003 | 9.509
16.5 | 1.324 | 0.14627 | -0.002 | 9.049
17 | 1.322 | 0.15437 | -0.002 | 8.565
17.5 | 1.325 | 0.16101 | -0.002 | 8.229
18 | 1.315 | 0.17026 | -0.002 | 7.725
18.5 | 1.302 | 0.17983 | -0.002 | 7.239
19 | 1.285 | 0.19055 | -0.002 | 6.743
19.5 | 1.268 | 0.2012 | -0.002 | 6.301
20 | 1.245 | 0.21252 | -0.002 | 5.858

## 10. Re 100k Mach 0.00 (2)
BIGFOIL.COM POLAR EXPORT
sc1095r8
SIKORSKY SC1094R8 |  |  |  | Cl Max: | 1.0668 | at alpha= | 10 | deg
XFOIL ncrit=9 |  |  |  | L/D Max: | 33.7235 | at alpha= | 5.5 | deg
Re: | 100000 |  |  | Cd Min: | 0.26738 | at alpha= | -20 | deg
Mach: | 0 |  |  | Cl=0 at alpha= | 0.11213 | deg
|  |  |  | @ Cl=0.1, Cd= | 0.013934
|  |  |  | @ Cl=0.4, Cd= | 0.012777
|  |  |  | @ Cl=0.6, Cd= | 0.01803
alpha (deg) | Cl | Cd | Cm | Cl/Cd
-20 | -0.8395 | 0.26738 | 0.0905 | -3.1397
-19.5 | -0.8217 | 0.26161 | 0.0859 | -3.1409
-19 | -0.8062 | 0.25783 | 0.0796 | -3.1269
-18.5 | -0.7874 | 0.24993 | 0.0763 | -3.1505
-18 | -0.7683 | 0.24301 | 0.0735 | -3.1616
-17.5 | -0.7503 | 0.23694 | 0.0696 | -3.1666
-17 | -0.7347 | 0.23204 | 0.0641 | -3.1663
-16.5 | -0.7232 | 0.22789 | 0.0581 | -3.1735
-16 | -0.6989 | 0.21794 | 0.0575 | -3.2068
-15.5 | -0.681 | 0.21151 | 0.0543 | -3.2197
-15 | -0.665 | 0.20549 | 0.0501 | -3.2362
-14.5 | -0.6676 | 0.20516 | 0.0417 | -3.254
-14 | -0.634 | 0.19208 | 0.043 | -3.3007
-13.5 | -0.6169 | 0.18542 | 0.0404 | -3.327
-13 | -0.6037 | 0.17927 | 0.0366 | -3.3675
-12.5 | -0.6097 | 0.17673 | 0.0285 | -3.4499
-12 | -0.581 | 0.16559 | 0.0294 | -3.5087
-11.5 | -0.563 | 0.15843 | 0.028 | -3.5536
-11 | -0.5548 | 0.15231 | 0.0239 | -3.6426
-10.5 | -0.5729 | 0.149 | 0.0134 | -3.845
-10 | -0.5332 | 0.13748 | 0.0185 | -3.8784
-9.5 | -0.5203 | 0.13061 | 0.0165 | -3.9836
-9 | -0.5262 | 0.12479 | 0.0088 | -4.2167
-8.5 | -0.5239 | 0.11627 | 0.0043 | -4.5059
-8 | -0.497 | 0.1089 | 0.0069 | -4.5638
-7.5 | -0.4943 | 0.10197 | 0.0017 | -4.8475
-7 | -0.5295 | 0.09353 | -0.0183 | -5.6613
-6.5 | -0.4841 | 0.08667 | -0.006 | -5.5856
-6 | -0.4975 | 0.07756 | -0.0231 | -6.4144
-5.5 | -0.4647 | 0.07052 | -0.0179 | -6.5896
-5 | -0.4493 | 0.06268 | -0.0228 | -7.1682
-4.5 | -0.4268 | 0.05643 | -0.024 | -7.5634
-4 | -0.4024 | 0.05085 | -0.0227 | -7.9135
-3.5 | -0.3764 | 0.04721 | -0.0207 | -7.9729
-2.5 | -0.332 | 0.03789 | -0.0133 | -8.7622
-2 | -0.2409 | 0.02761 | -0.0163 | -8.7251
-1.5 | -0.1922 | 0.02405 | -0.0143 | -7.9917
-1 | -0.1443 | 0.02187 | -0.0129 | -6.5981
-0.5 | -0.0943 | 0.02022 | -0.0118 | -4.6637
0 | -0.0207 | 0.01861 | -0.0155 | -1.1123
0.5 | 0.0716 | 0.01405 | -0.0212 | 5.0961
1 | 0.2254 | 0.01342 | -0.0362 | 16.7958
1.5 | 0.2966 | 0.0129 | -0.0367 | 22.9922
2 | 0.3413 | 0.01254 | -0.0316 | 27.2169
2.5 | 0.3826 | 0.01252 | -0.0263 | 30.5591
3 | 0.4252 | 0.01315 | -0.0221 | 32.3346
3.5 | 0.4699 | 0.01433 | -0.0194 | 32.7913
4 | 0.5166 | 0.01574 | -0.0177 | 32.8208
4.5 | 0.5658 | 0.01713 | -0.0165 | 33.0298
5 | 0.6167 | 0.01847 | -0.0156 | 33.3893
5.5 | 0.6684 | 0.01982 | -0.0148 | 33.7235
6 | 0.7207 | 0.0214 | -0.0142 | 33.6776
6.5 | 0.7729 | 0.02307 | -0.0137 | 33.5024
7 | 0.8247 | 0.02513 | -0.0131 | 32.8173
7.5 | 0.8761 | 0.02729 | -0.0127 | 32.1033
8 | 0.9238 | 0.03 | -0.0119 | 30.7933
8.5 | 0.9712 | 0.03274 | -0.0112 | 29.664
9 | 1.0162 | 0.03676 | -0.0108 | 27.6442
9.5 | 1.0473 | 0.04153 | -0.009 | 25.2179
10 | 1.0668 | 0.0481 | -0.0074 | 22.1788
10.5 | 1.0595 | 0.0582 | -0.006 | 18.2045
11 | 1.0269 | 0.07098 | -0.0064 | 14.4675
11.5 | 1.0361 | 0.0805 | -0.007 | 12.8708
12 | 0.7902 | 0.1325 | -0.0469 | 5.9638
12.5 | 0.7774 | 0.14094 | -0.0515 | 5.5158
13 | 0.8036 | 0.14717 | -0.0512 | 5.4604
13.5 | 0.7931 | 0.15502 | -0.056 | 5.1161
14 | 0.82 | 0.16138 | -0.056 | 5.0812
14.5 | 0.8143 | 0.16898 | -0.0607 | 4.8189
15 | 0.8333 | 0.1751 | -0.0621 | 4.759

## 11. Re 100k Mach 0.10 (1)
BIGFOIL.COM POLAR EXPORT
sc1095r8
SIKORSKY SC1094R8 |  |  |  | Cl Max: | 1.32 | at alpha= | 17 | deg
JavaFoil+Calcfoil stall+Eppler ext transition |  |  |  | L/D Max: | 42.511 | at alpha= | 6.5 | deg
Re: | 100000 |  |  | Cd Min: | 0.01171 | at alpha= | 0.5 | deg
Mach: | 0.1 |  |  | Cl=0 at alpha= | -0.625 | deg
|  |  |  | @ Cl=0.1, Cd= | 0.011749
|  |  |  | @ Cl=0.4, Cd= | 0.017647
|  |  |  | @ Cl=0.6, Cd= | 0.018955
alpha (deg) | Cl | Cd | Cm | Cl/Cd
-16.5 | -0.535 | 0.26588 | -99 | -2.012
-16 | -0.55 | 0.23223 | -99 | -2.369
-15.5 | -0.565 | 0.21779 | -99 | -2.593
-15 | -0.578 | 0.20494 | -99 | -2.823
-14.5 | -0.591 | 0.20845 | -99 | -2.836
-14 | -0.603 | 0.18176 | -99 | -3.317
-13.5 | -0.613 | 0.17564 | -99 | -3.489
-13 | -0.621 | 0.16511 | -99 | -3.763
-12.5 | -0.628 | 0.15395 | -99 | -4.078
-12 | -0.632 | 0.1441 | -99 | -4.387
-11.5 | -0.634 | 0.13486 | -99 | -4.702
-11 | -0.634 | 0.12226 | -99 | -5.182
-10.5 | -0.63 | 0.11425 | -99 | -5.515
-10 | -0.624 | 0.10501 | -99 | -5.939
-9.5 | -0.613 | 0.09836 | -99 | -6.23
-9 | -0.599 | 0.09101 | -99 | -6.578
-8.5 | -0.582 | 0.08451 | -99 | -6.881
-8 | -0.561 | 0.07872 | -99 | -7.13
-7.5 | -0.538 | 0.07188 | -99 | -7.488
-7 | -0.512 | 0.06736 | -99 | -7.605
-6.5 | -0.483 | 0.06287 | -99 | -7.689
-6 | -0.452 | 0.05802 | -99 | -7.791
-5.5 | -0.418 | 0.0544 | -99 | -7.685
-5 | -0.382 | 0.051 | -0.005 | -7.489
-4.5 | -0.344 | 0.04846 | -0.006 | -7.091
-4 | -0.303 | 0.04591 | -0.006 | -6.61
-3.5 | -0.262 | 0.04338 | -0.006 | -6.033
-3 | -0.218 | 0.04145 | -0.006 | -5.272
-2.5 | -0.174 | 0.03966 | -0.006 | -4.39
-2 | -0.129 | 0.03836 | -0.007 | -3.356
-1.5 | -0.083 | 0.03728 | -0.007 | -2.214
-1 | -0.036 | 0.03642 | -0.007 | -0.98
-0.5 | 0.012 | 0.03585 | -0.008 | 0.326
0 | 0.074 | 0.01178 | -0.008 | 6.261
0.5 | 0.133 | 0.01171 | -0.008 | 11.39
1 | 0.193 | 0.01614 | -0.018 | 11.959
1.5 | 0.252 | 0.01635 | -0.018 | 15.437
2 | 0.312 | 0.01644 | -0.017 | 18.956
2.5 | 0.371 | 0.01748 | -0.016 | 21.208
3 | 0.43 | 0.01782 | -0.016 | 24.103
3.5 | 0.488 | 0.01813 | -0.015 | 26.926
4 | 0.547 | 0.01848 | -0.015 | 29.574
4.5 | 0.605 | 0.019 | -0.014 | 31.82
5 | 0.662 | 0.01953 | -0.014 | 33.918
5.5 | 0.72 | 0.02015 | -0.013 | 35.708
6 | 0.771 | 0.01885 | -0.013 | 40.896
6.5 | 0.826 | 0.01944 | -0.012 | 42.511
7 | 0.879 | 0.02216 | -0.012 | 39.651
7.5 | 0.917 | 0.02374 | -0.011 | 38.633
8 | 0.846 | 0.04679 | -0.008 | 18.087
8.5 | 0.87 | 0.05573 | -0.007 | 15.616
9 | 0.909 | 0.0604 | -0.006 | 15.054
9.5 | 0.949 | 0.06495 | -0.006 | 14.605
10 | 0.989 | 0.06922 | -0.005 | 14.284
10.5 | 1.028 | 0.07397 | -0.005 | 13.892
11 | 1.067 | 0.07828 | -0.005 | 13.627
11.5 | 1.104 | 0.08325 | -0.005 | 13.265
12 | 1.141 | 0.08867 | -0.004 | 12.868
12.5 | 1.177 | 0.09407 | -0.004 | 12.508
13 | 1.208 | 0.09963 | -0.004 | 12.129
13.5 | 1.237 | 0.10576 | -0.004 | 11.698
14 | 1.264 | 0.11206 | -0.003 | 11.277
14.5 | 1.287 | 0.11835 | -0.003 | 10.876
15 | 1.301 | 0.12539 | -0.003 | 10.375
15.5 | 1.311 | 0.1329 | -0.003 | 9.865
16 | 1.316 | 0.14031 | -0.003 | 9.379
16.5 | 1.316 | 0.14849 | -0.002 | 8.859
17 | 1.32 | 0.1545 | -0.002 | 8.542
17.5 | 1.31 | 0.1634 | -0.002 | 8.02
18 | 1.297 | 0.17355 | -0.002 | 7.475
18.5 | 1.28 | 0.18439 | -0.002 | 6.942
19 | 1.262 | 0.194 | -0.002 | 6.506
19.5 | 1.238 | 0.20573 | -0.002 | 6.017
20 | 1.21 | 0.21877 | -0.002 | 5.533

## 12. Re 100k Mach 0.10 (2)
BIGFOIL.COM POLAR EXPORT
sc1095r8
SIKORSKY SC1094R8 |  |  |  | Cl Max: | 1.0616 | at alpha= | 10 | deg
XFOIL ncrit=9 |  |  |  | L/D Max: | 33.5045 | at alpha= | 5.5 | deg
Re: | 100000 |  |  | Cd Min: | 0.26828 | at alpha= | -20 | deg
Mach: | 0.1 |  |  | Cl=0 at alpha= | 0.090481 | deg
|  |  |  | @ Cl=0.1, Cd= | 0.014043
|  |  |  | @ Cl=0.4, Cd= | 0.01283
|  |  |  | @ Cl=0.6, Cd= | 0.018088
alpha (deg) | Cl | Cd | Cm | Cl/Cd
-20 | -0.8423 | 0.26828 | 0.0911 | -3.1396
-19.5 | -0.8243 | 0.26252 | 0.0864 | -3.14
-19 | -0.8093 | 0.25914 | 0.0798 | -3.123
-18.5 | -0.7894 | 0.25049 | 0.077 | -3.1514
-18 | -0.7704 | 0.24373 | 0.074 | -3.1609
-17.5 | -0.7522 | 0.23765 | 0.0699 | -3.1652
-17 | -0.737 | 0.2331 | 0.0641 | -3.1617
-16.5 | -0.7225 | 0.22733 | 0.0592 | -3.1782
-16 | -0.7001 | 0.21849 | 0.0579 | -3.2043
-15.5 | -0.6821 | 0.21207 | 0.0546 | -3.2164
-15 | -0.6663 | 0.20619 | 0.0502 | -3.2315
-14.5 | -0.6703 | 0.20638 | 0.0416 | -3.2479
-14 | -0.6341 | 0.19251 | 0.0434 | -3.2939
-13.5 | -0.6171 | 0.18589 | 0.0406 | -3.3197
-13 | -0.6044 | 0.17992 | 0.0365 | -3.3593
-12.5 | -0.6118 | 0.17774 | 0.0282 | -3.4421
-12 | -0.5792 | 0.16587 | 0.0299 | -3.4919
-11.5 | -0.5621 | 0.15886 | 0.0282 | -3.5383
-11 | -0.5558 | 0.15306 | 0.0235 | -3.6313
-10.5 | -0.5742 | 0.14986 | 0.0129 | -3.8316
-10 | -0.5308 | 0.13791 | 0.0189 | -3.8489
-9.5 | -0.5188 | 0.13107 | 0.0165 | -3.9582
-9 | -0.5286 | 0.12566 | 0.0078 | -4.2066
-8.5 | -0.5159 | 0.11652 | 0.0063 | -4.4276
-8 | -0.4941 | 0.10941 | 0.0072 | -4.516
-7.5 | -0.4956 | 0.1026 | 0.0006 | -4.8304
-7 | -0.5172 | 0.09345 | -0.0139 | -5.5345
-6.5 | -0.4798 | 0.08739 | -0.0051 | -5.4903
-6 | -0.4938 | 0.07788 | -0.0218 | -6.3405
-5 | -0.4484 | 0.06335 | -0.0223 | -7.0781
-4.5 | -0.427 | 0.05697 | -0.0238 | -7.4952
-4 | -0.4033 | 0.05134 | -0.0225 | -7.8555
-3.5 | -0.3786 | 0.04639 | -0.02 | -8.1612
-3 | -0.355 | 0.04207 | -0.0172 | -8.4383
-2 | -0.2434 | 0.02797 | -0.0163 | -8.7022
-1.5 | -0.1946 | 0.02429 | -0.0143 | -8.0115
-1 | -0.1465 | 0.02208 | -0.0129 | -6.635
-0.5 | -0.0961 | 0.02037 | -0.0119 | -4.7177
0 | -0.0173 | 0.01868 | -0.0164 | -0.92612
0.5 | 0.0783 | 0.01415 | -0.023 | 5.5336
1 | 0.2318 | 0.01339 | -0.0372 | 17.3114
1.5 | 0.2987 | 0.01288 | -0.0366 | 23.191
2 | 0.3426 | 0.01255 | -0.0314 | 27.2988
2.5 | 0.3841 | 0.01257 | -0.026 | 30.5569
3 | 0.4269 | 0.01327 | -0.0219 | 32.1703
3.5 | 0.4719 | 0.01449 | -0.0193 | 32.5673
4 | 0.5192 | 0.0159 | -0.0176 | 32.6541
4.5 | 0.5689 | 0.01727 | -0.0164 | 32.9415
5 | 0.6202 | 0.01862 | -0.0155 | 33.3083
5.5 | 0.6721 | 0.02006 | -0.0147 | 33.5045
6 | 0.7249 | 0.02171 | -0.0141 | 33.3901
6.5 | 0.7774 | 0.02334 | -0.0135 | 33.3076
7 | 0.8293 | 0.02547 | -0.0129 | 32.5599
7.5 | 0.8809 | 0.02782 | -0.0125 | 31.6643
8 | 0.9281 | 0.03053 | -0.0116 | 30.3996
8.5 | 0.9755 | 0.03338 | -0.0108 | 29.2241
9 | 1.0188 | 0.03762 | -0.0102 | 27.0813
9.5 | 1.047 | 0.04282 | -0.0084 | 24.4512
10 | 1.0616 | 0.05001 | -0.0067 | 21.2278
10.5 | 1.0435 | 0.06117 | -0.0057 | 17.059
11 | 0.9904 | 0.07593 | -0.0074 | 13.0436
12 | 0.7886 | 0.13331 | -0.0472 | 5.9155
12.5 | 0.7759 | 0.14166 | -0.0518 | 5.4772
13 | 0.8024 | 0.14796 | -0.0515 | 5.4231
13.5 | 0.7922 | 0.15571 | -0.0563 | 5.0877
14 | 0.8193 | 0.16215 | -0.0563 | 5.0527
14.5 | 0.8141 | 0.16967 | -0.0611 | 4.7981
15 | 0.8334 | 0.17583 | -0.0625 | 4.7398

## 13. Re 100k Mach 0.25 (1)
BIGFOIL.COM POLAR EXPORT
sc1095r8
SIKORSKY SC1094R8 |  |  |  | Cl Max: | 1.28 | at alpha= | 15 | deg
JavaFoil+Calcfoil stall+Eppler ext transition |  |  |  | L/D Max: | 40.99 | at alpha= | 6 | deg
Re: | 100000 |  |  | Cd Min: | 0.01184 | at alpha= | 0.5 | deg
Mach: | 0.25 |  |  | Cl=0 at alpha= | -0.62245 | deg
|  |  |  | @ Cl=0.1, Cd= | 0.011919
|  |  |  | @ Cl=0.4, Cd= | 0.017815
|  |  |  | @ Cl=0.6, Cd= | 0.019146
alpha (deg) | Cl | Cd | Cm | Cl/Cd
-14 | -0.288 | 0.24126 | -0.005 | -1.194
-13.5 | -0.333 | 0.21364 | -0.008 | -1.559
-13 | -0.374 | 0.20982 | -0.007 | -1.78
-12.5 | -0.41 | 0.1813 | -0.007 | -2.263
-12 | -0.443 | 0.16726 | -0.006 | -2.648
-11.5 | -0.471 | 0.16035 | -99 | -2.94
-11 | -0.496 | 0.16021 | -99 | -3.093
-10.5 | -0.515 | 0.14744 | -99 | -3.493
-10 | -0.529 | 0.13038 | -99 | -4.061
-9.5 | -0.537 | 0.11851 | -99 | -4.528
-9 | -0.538 | 0.10272 | -99 | -5.24
-8.5 | -0.535 | 0.09808 | -99 | -5.453
-8 | -0.527 | 0.08738 | -99 | -6.026
-7.5 | -0.513 | 0.08059 | -99 | -6.37
-7 | -0.495 | 0.07419 | -99 | -6.679
-6.5 | -0.473 | 0.06627 | -99 | -7.142
-6 | -0.447 | 0.06195 | -99 | -7.215
-5.5 | -0.417 | 0.05798 | -99 | -7.188
-5 | -0.383 | 0.05293 | -99 | -7.242
-4.5 | -0.347 | 0.05001 | -0.005 | -6.935
-4 | -0.308 | 0.04716 | -0.006 | -6.524
-3.5 | -0.266 | 0.04435 | -0.005 | -6.003
-3 | -0.223 | 0.04217 | -0.006 | -5.285
-2.5 | -0.178 | 0.04028 | -0.007 | -4.418
-2 | -0.132 | 0.03879 | -0.007 | -3.397
-1.5 | -0.085 | 0.04163 | -0.007 | -2.032
-1 | -0.037 | 0.03673 | -0.007 | -0.997
-0.5 | 0.012 | 0.03607 | -0.008 | 0.332
0 | 0.076 | 0.01197 | -0.008 | 6.328
0.5 | 0.137 | 0.01184 | -0.008 | 11.568
1 | 0.198 | 0.01626 | -0.019 | 12.194
1.5 | 0.259 | 0.01776 | -0.018 | 14.6
2 | 0.32 | 0.01795 | -0.018 | 17.832
2.5 | 0.381 | 0.01771 | -0.017 | 21.503
3 | 0.441 | 0.01804 | -0.016 | 24.45
3.5 | 0.501 | 0.01842 | -0.016 | 27.219
4 | 0.561 | 0.01873 | -0.015 | 29.961
4.5 | 0.621 | 0.01937 | -0.015 | 32.054
5 | 0.68 | 0.01994 | -0.014 | 34.093
5.5 | 0.733 | 0.01871 | -0.013 | 39.193
6 | 0.79 | 0.01928 | -0.013 | 40.99
6.5 | 0.845 | 0.02196 | -0.012 | 38.499
7 | 0.891 | 0.02324 | -0.012 | 38.321
7.5 | 0.828 | 0.04309 | -0.009 | 19.205
8 | 0.846 | 0.05373 | -0.007 | 15.74
8.5 | 0.885 | 0.05858 | -0.007 | 15.105
9 | 0.926 | 0.06288 | -0.006 | 14.722
9.5 | 0.966 | 0.06722 | -0.006 | 14.378
10 | 1.006 | 0.07185 | -0.005 | 14.005
10.5 | 1.045 | 0.07659 | -0.005 | 13.65
11 | 1.083 | 0.08178 | -0.005 | 13.247
11.5 | 1.12 | 0.08706 | -0.005 | 12.864
12 | 1.155 | 0.09248 | -0.004 | 12.491
12.5 | 1.189 | 0.09864 | -0.004 | 12.051
13 | 1.217 | 0.10472 | -0.004 | 11.62
13.5 | 1.241 | 0.11163 | -0.004 | 11.117
14 | 1.262 | 0.11889 | -0.003 | 10.612
14.5 | 1.277 | 0.12642 | -0.003 | 10.104
15 | 1.28 | 0.13497 | -0.003 | 9.483
15.5 | 1.275 | 0.14383 | -0.003 | 8.868
16 | 1.263 | 0.15332 | -0.003 | 8.236
16.5 | 1.249 | 0.16224 | -0.003 | 7.698
17 | 1.22 | 0.17362 | -0.002 | 7.027
17.5 | 1.183 | 0.18476 | -0.002 | 6.404
18 | 1.142 | 0.20038 | -0.002 | 5.7
18.5 | 1.091 | 0.21498 | -0.002 | 5.077
19 | 1.034 | 0.23046 | -0.002 | 4.488
19.5 | 0.972 | 0.2509 | -0.002 | 3.873
20 | 0.904 | 0.27152 | -0.001 | 3.329

## 14. Re 100k Mach 0.25 (2)
BIGFOIL.COM POLAR EXPORT
sc1095r8
SIKORSKY SC1094R8 |  |  |  | Cl Max: | 1.027 | at alpha= | 9.5 | deg
XFOIL ncrit=9 |  |  |  | L/D Max: | 32.7384 | at alpha= | 5.5 | deg
Re: | 100000 |  |  | Cd Min: | 0.27351 | at alpha= | -20 | deg
Mach: | 0.25 |  |  | Cl=0 at alpha= | -0.011426 | deg
|  |  |  | @ Cl=0.1, Cd= | 0.015135
|  |  |  | @ Cl=0.4, Cd= | 0.013096
|  |  |  | @ Cl=0.6, Cd= | 0.018521
alpha (deg) | Cl | Cd | Cm | Cl/Cd
-20 | -0.8585 | 0.27351 | 0.0943 | -3.1388
-19.5 | -0.8402 | 0.26839 | 0.0886 | -3.1305
-19 | -0.8237 | 0.26372 | 0.0827 | -3.1234
-18.5 | -0.8019 | 0.2544 | 0.0806 | -3.1521
-18 | -0.7824 | 0.24792 | 0.0767 | -3.1559
-17.5 | -0.7638 | 0.24197 | 0.0719 | -3.1566
-17 | -0.7523 | 0.24003 | 0.0644 | -3.1342
-16 | -0.7074 | 0.22174 | 0.0601 | -3.1902
-15.5 | -0.689 | 0.2153 | 0.0562 | -3.2002
-15 | -0.677 | 0.21141 | 0.0498 | -3.2023
-14.5 | -0.657 | 0.20262 | 0.0472 | -3.2425
-14 | -0.6362 | 0.1951 | 0.0451 | -3.2609
-13.5 | -0.6194 | 0.18858 | 0.0415 | -3.2845
-13 | -0.6144 | 0.18506 | 0.035 | -3.32
-12.5 | -0.598 | 0.17654 | 0.0321 | -3.3873
-12 | -0.5737 | 0.16789 | 0.0316 | -3.4171
-11.5 | -0.5593 | 0.16128 | 0.0286 | -3.4679
-11 | -0.567 | 0.15817 | 0.0203 | -3.5848
-10.5 | -0.5387 | 0.14736 | 0.0215 | -3.6557
-10 | -0.5216 | 0.14018 | 0.02 | -3.7209
-9.5 | -0.5167 | 0.13403 | 0.0152 | -3.8551
-9 | -0.5384 | 0.13021 | 0.0036 | -4.1349
-8.5 | -0.4932 | 0.11875 | 0.0106 | -4.1533
-8 | -0.4831 | 0.11195 | 0.0077 | -4.3153
-7.5 | -0.512 | 0.10661 | -0.0076 | -4.8026
-7 | -0.4685 | 0.0973 | 0.001 | -4.815
-6.5 | -0.4781 | 0.09046 | -0.0087 | -5.2852
-6 | -0.4671 | 0.08193 | -0.0112 | -5.7012
-5.5 | -0.4746 | 0.07637 | -0.0241 | -6.2145
-5 | -0.4406 | 0.06701 | -0.0189 | -6.5751
-4.5 | -0.4253 | 0.05998 | -0.0219 | -7.0907
-4 | -0.406 | 0.05405 | -0.0213 | -7.5116
-3.5 | -0.385 | 0.04889 | -0.019 | -7.8748
-3 | -0.3647 | 0.04424 | -0.0161 | -8.2437
-2 | -0.257 | 0.02996 | -0.0164 | -8.5781
-1.5 | -0.208 | 0.02565 | -0.0145 | -8.1092
-1 | -0.1592 | 0.02324 | -0.013 | -6.8503
-0.5 | -0.1069 | 0.02129 | -0.012 | -5.0211
0 | 0.0025 | 0.01903 | -0.0212 | 0.13137
0.5 | 0.1129 | 0.01462 | -0.0307 | 7.7223
1 | 0.2509 | 0.01334 | -0.0392 | 18.8081
1.5 | 0.3075 | 0.01284 | -0.0359 | 23.9486
2 | 0.35 | 0.0126 | -0.0299 | 27.7778
2.5 | 0.3925 | 0.01292 | -0.0247 | 30.3793
3 | 0.4369 | 0.01396 | -0.021 | 31.2966
3.5 | 0.4839 | 0.01532 | -0.0187 | 31.5862
4 | 0.5337 | 0.01675 | -0.0171 | 31.8627
4.5 | 0.5859 | 0.01814 | -0.0158 | 32.2988
5 | 0.6392 | 0.01958 | -0.0148 | 32.6456
5.5 | 0.6934 | 0.02118 | -0.014 | 32.7384
6 | 0.7477 | 0.02303 | -0.0132 | 32.4663
6.5 | 0.8012 | 0.02511 | -0.0124 | 31.9076
7 | 0.8539 | 0.02745 | -0.0116 | 31.1075
7.5 | 0.9031 | 0.03054 | -0.0107 | 29.5711
8 | 0.949 | 0.03373 | -0.0095 | 28.1352
8.5 | 0.994 | 0.03756 | -0.0085 | 26.4643
9 | 1.022 | 0.04344 | -0.0069 | 23.5267
9.5 | 1.027 | 0.05133 | -0.005 | 20.0078
10 | 0.9969 | 0.06273 | -0.0046 | 15.8919
10.5 | 0.958 | 0.0749 | -0.0062 | 12.7904
11.5 | 0.7547 | 0.13124 | -0.0489 | 5.7505
12 | 0.7807 | 0.13749 | -0.0486 | 5.6782
12.5 | 0.7692 | 0.14539 | -0.0533 | 5.2906
13 | 0.7967 | 0.15204 | -0.0533 | 5.2401
13.5 | 0.789 | 0.1593 | -0.058 | 4.9529
14 | 0.8162 | 0.1661 | -0.0583 | 4.9139
14.5 | 0.8151 | 0.17338 | -0.063 | 4.7012

## 15. Re 100k Mach 0.50 (1)
BIGFOIL.COM POLAR EXPORT
sc1095r8
SIKORSKY SC1094R8 |  |  |  | Cl Max: | 1.118 | at alpha= | 20 | deg
JavaFoil+Calcfoil stall+Eppler ext transition |  |  |  | L/D Max: | 35.817 | at alpha= | 4.5 | deg
Re: | 100000 |  |  | Cd Min: | 0.01263 | at alpha= | 0.5 | deg
Mach: | 0.5 |  |  | Cl=0 at alpha= | -0.62264 | deg
|  |  |  | @ Cl=0.1, Cd= | 0.012753
|  |  |  | @ Cl=0.4, Cd= | 0.019125
|  |  |  | @ Cl=0.6, Cd= | 0.018887
alpha (deg) | Cl | Cd | Cm | Cl/Cd
-20 | -1.046 | 0.36693 | -0.029 | -2.85
-19.5 | -1.02 | 0.36137 | -0.029 | -2.822
-19 | -0.992 | 0.34095 | -0.028 | -2.91
-18.5 | -0.966 | 0.3271 | -0.027 | -2.954
-18 | -0.941 | 0.32218 | -0.027 | -2.919
-17.5 | -0.913 | 0.33405 | -0.026 | -2.734
-17 | -0.887 | 0.32299 | -0.025 | -2.746
-16.5 | -0.861 | 0.30894 | -0.025 | -2.787
-16 | -0.834 | 0.31185 | -0.024 | -2.674
-15.5 | -0.807 | 0.29245 | -0.023 | -2.76
-15 | -0.781 | 0.28864 | -0.023 | -2.705
-14.5 | -0.754 | 0.28495 | -0.022 | -2.647
-14 | -0.727 | 0.2626 | -0.021 | -2.768
-13.5 | -0.7 | 0.25376 | -0.021 | -2.76
-13 | -0.674 | 0.24952 | -0.02 | -2.7
-12.5 | -0.646 | 0.25655 | -0.019 | -2.518
-12 | -0.619 | 0.24285 | -0.018 | -2.55
-11.5 | -0.593 | 0.23977 | -0.018 | -2.472
-11 | -0.565 | 0.22324 | -0.016 | -2.531
-10.5 | -0.538 | 0.2205 | -0.016 | -2.44
-10 | -0.511 | 0.21257 | -0.016 | -2.405
-9.5 | -0.484 | 0.19698 | -0.015 | -2.456
-9 | -0.457 | 0.19187 | -0.014 | -2.381
-8.5 | -0.43 | 0.18164 | -0.014 | -2.367
-8 | -0.402 | 0.18615 | -0.012 | -2.161
-7.5 | -0.375 | 0.1748 | -0.011 | -2.146
-7 | -0.348 | 0.15804 | -0.011 | -2.202
-6.5 | -0.321 | 0.17118 | -0.011 | -1.874
-6 | -0.294 | 0.15142 | -0.011 | -1.94
-5.5 | -0.266 | 0.14854 | -0.008 | -1.793
-5 | -0.239 | 0.14158 | -0.009 | -1.689
-4.5 | -0.212 | 0.07957 | -99 | -2.661
-4 | -0.234 | 0.05943 | -99 | -3.94
-3.5 | -0.258 | 0.0553 | -99 | -4.662
-3 | -0.23 | 0.04852 | -99 | -4.738
-2.5 | -0.19 | 0.04395 | -99 | -4.314
-2 | -0.143 | 0.04154 | -0.006 | -3.442
-1.5 | -0.093 | 0.03941 | -0.007 | -2.355
-1 | -0.04 | 0.03797 | -0.007 | -1.065
-0.5 | 0.013 | 0.03703 | -0.008 | 0.359
0 | 0.084 | 0.01279 | -0.008 | 6.599
0.5 | 0.153 | 0.01263 | -0.009 | 12.098
1 | 0.222 | 0.01396 | -0.009 | 15.873
1.5 | 0.29 | 0.01837 | -0.02 | 15.768
2 | 0.357 | 0.01934 | -0.02 | 18.48
2.5 | 0.425 | 0.019 | -0.019 | 22.366
3 | 0.492 | 0.01926 | -0.018 | 25.537
3.5 | 0.559 | 0.01966 | -0.018 | 28.405
4 | 0.62 | 0.01851 | -0.017 | 33.516
4.5 | 0.685 | 0.01911 | -0.016 | 35.817
5 | 0.747 | 0.02185 | -0.016 | 34.193
5.5 | 0.801 | 0.02311 | -0.015 | 34.675
6 | 0.739 | 0.04368 | -0.01 | 16.929
6.5 | 0.774 | 0.05053 | -0.009 | 15.326
7 | 0.819 | 0.05493 | -0.008 | 14.905
7.5 | 0.862 | 0.05935 | -0.008 | 14.531
8 | 0.904 | 0.06426 | -0.007 | 14.07
8.5 | 0.943 | 0.06963 | -0.007 | 13.54
9 | 0.978 | 0.07571 | -0.006 | 12.914
9.5 | 1.008 | 0.08252 | -0.006 | 12.21
10 | 1.031 | 0.09075 | -0.006 | 11.358
10.5 | 1.044 | 0.10099 | -0.005 | 10.336
11 | 1.042 | 0.11297 | -0.005 | 9.226
11.5 | 1.007 | 0.13101 | -0.005 | 7.685
12 | 0.817 | 0.17212 | -0.004 | 4.744
12.5 | 0.716 | 0.25887 | -0.004 | 2.764
13 | 0.742 | 0.28009 | -0.004 | 2.651
13.5 | 0.77 | 0.29962 | -0.004 | 2.569
14 | 0.798 | 0.30175 | -0.004 | 2.643
14.5 | 0.824 | 0.30987 | -0.003 | 2.659
15 | 0.852 | 0.31308 | -0.003 | 2.721
15.5 | 0.879 | 0.33145 | -0.003 | 2.651
16 | 0.905 | 0.32555 | -0.003 | 2.78
16.5 | 0.931 | 0.35594 | -0.003 | 2.616
17 | 0.959 | 0.35874 | -0.003 | 2.674
17.5 | 0.986 | 0.36008 | -0.003 | 2.737
18 | 1.012 | 0.36586 | -0.002 | 2.765
18.5 | 1.04 | 0.37548 | -0.002 | 2.77
19 | 1.066 | 0.38504 | -0.002 | 2.768
19.5 | 1.092 | 0.38551 | -0.002 | 2.832
20 | 1.118 | 0.40071 | -0.002 | 2.789

## 16. Re 100k Mach 0.50 (2)
BIGFOIL.COM POLAR EXPORT
sc1095r8
SIKORSKY SC1094R8 |  |  |  | Cl Max: | 1.0645 | at alpha= | 20 | deg
XFOIL ncrit=9 |  |  |  | L/D Max: | 29.7085 | at alpha= | 4.5 | deg
Re: | 100000 |  |  | Cd Min: | 0.30226 | at alpha= | -20 | deg
Mach: | 0.5 |  |  | Cl=0 at alpha= | -0.33456 | deg
|  |  |  | @ Cl=0.1, Cd= | 0.019599
|  |  |  | @ Cl=0.4, Cd= | 0.014621
|  |  |  | @ Cl=0.6, Cd= | 0.020253
alpha (deg) | Cl | Cd | Cm | Cl/Cd
-20 | -0.9404 | 0.30226 | 0.1096 | -3.1112
-19.5 | -0.9168 | 0.29371 | 0.1048 | -3.1214
-19 | -0.8933 | 0.28581 | 0.0995 | -3.1255
-18.5 | -0.8701 | 0.27862 | 0.0935 | -3.1229
-17.5 | -0.8233 | 0.26229 | 0.0835 | -3.1389
-17 | -0.7994 | 0.25428 | 0.0789 | -3.1438
-16.5 | -0.7763 | 0.24684 | 0.0736 | -3.145
-16 | -0.7581 | 0.24297 | 0.0662 | -3.1201
-15.5 | -0.7321 | 0.2321 | 0.063 | -3.1542
-15 | -0.7069 | 0.22319 | 0.0598 | -3.1673
-14.5 | -0.6847 | 0.21599 | 0.0551 | -3.1701
-14 | -0.6735 | 0.21383 | 0.0471 | -3.1497
-13.5 | -0.6433 | 0.20126 | 0.0455 | -3.1964
-13 | -0.6188 | 0.19278 | 0.0428 | -3.2099
-12.5 | -0.5983 | 0.18561 | 0.0386 | -3.2234
-12 | -0.5952 | 0.18366 | 0.0309 | -3.2408
-11.5 | -0.5607 | 0.17074 | 0.0306 | -3.2839
-11 | -0.5394 | 0.16314 | 0.028 | -3.3064
-10.5 | -0.5344 | 0.15893 | 0.0217 | -3.3625
-10 | -0.5174 | 0.1503 | 0.0185 | -3.4424
-9.5 | -0.4895 | 0.14113 | 0.0182 | -3.4684
-9 | -0.4778 | 0.13466 | 0.0143 | -3.5482
-8.5 | -0.484 | 0.12976 | 0.0067 | -3.73
-8 | -0.4468 | 0.11948 | 0.0094 | -3.7395
-7.5 | -0.458 | 0.1155 | 0.0007 | -3.9654
-7 | -0.4244 | 0.1053 | 0.0032 | -4.0304
-6.5 | -0.4296 | 0.10009 | -0.004 | -4.2921
-6 | -0.406 | 0.09127 | -0.0034 | -4.4483
-5.5 | -0.4314 | 0.08644 | -0.0157 | -4.9907
-5 | -0.3921 | 0.07757 | -0.009 | -5.0548
-4.5 | -0.3935 | 0.07049 | -0.0144 | -5.5824
-4 | -0.3904 | 0.06412 | -0.0157 | -6.0886
-3.5 | -0.3857 | 0.05861 | -0.0129 | -6.5808
-3 | -0.3857 | 0.05361 | -0.0091 | -7.1946
-2.5 | -0.3819 | 0.04911 | -0.0033 | -7.7764
-2 | -0.3138 | 0.03843 | -0.0159 | -8.1655
-1.5 | -0.2684 | 0.03289 | -0.0142 | -8.1605
-1 | -0.1773 | 0.02777 | -0.0197 | -6.3846
-0.5 | -0.0449 | 0.0234 | -0.0302 | -1.9188
0 | 0.0908 | 0.01987 | -0.0397 | 4.5697
0.5 | 0.1848 | 0.0171 | -0.04 | 10.807
1 | 0.2936 | 0.01334 | -0.0388 | 22.009
1.5 | 0.339 | 0.01335 | -0.0316 | 25.3933
2 | 0.3857 | 0.01423 | -0.0262 | 27.1047
2.5 | 0.4347 | 0.01557 | -0.0223 | 27.9191
3 | 0.4874 | 0.01705 | -0.0193 | 28.5865
3.5 | 0.544 | 0.01858 | -0.017 | 29.2788
4 | 0.6029 | 0.02034 | -0.015 | 29.6411
4.5 | 0.6625 | 0.0223 | -0.0132 | 29.7085
5 | 0.7213 | 0.02481 | -0.0116 | 29.073
5.5 | 0.7779 | 0.02767 | -0.0098 | 28.1135
6 | 0.8247 | 0.03149 | -0.0078 | 26.1893
6.5 | 0.8707 | 0.03578 | -0.0059 | 24.3348
7 | 0.8813 | 0.04277 | -0.0039 | 20.6056
7.5 | 0.8676 | 0.05132 | -0.0032 | 16.9057
8 | 0.8114 | 0.06379 | -0.0074 | 12.7199
8.5 | 0.7575 | 0.08165 | -0.0215 | 9.2774
9 | 0.7531 | 0.09233 | -0.0262 | 8.1566
10.5 | 0.7491 | 0.1315 | -0.0462 | 5.6966
11 | 0.7261 | 0.13715 | -0.0518 | 5.2942
11.5 | 0.7499 | 0.14554 | -0.0531 | 5.1525
12 | 0.7608 | 0.15172 | -0.0556 | 5.0145
12.5 | 0.7692 | 0.1593 | -0.0592 | 4.8286
13 | 0.7874 | 0.1661 | -0.0617 | 4.7405
13.5 | 0.8035 | 0.17399 | -0.0649 | 4.6181
14 | 0.8211 | 0.18066 | -0.0681 | 4.545
14.5 | 0.854 | 0.19132 | -0.0693 | 4.4637
15 | 0.8563 | 0.19545 | -0.0756 | 4.3812
15.5 | 0.9001 | 0.20893 | -0.0751 | 4.3081
16 | 0.8936 | 0.21062 | -0.0839 | 4.2427
16.5 | 0.9405 | 0.2255 | -0.0826 | 4.1707
17 | 0.9333 | 0.22633 | -0.0928 | 4.1236
17.5 | 0.9628 | 0.23576 | -0.0947 | 4.0838
18 | 0.9763 | 0.24292 | -0.1016 | 4.019
18.5 | 0.9975 | 0.25047 | -0.1065 | 3.9825
19 | 1.0315 | 0.26508 | -0.1073 | 3.8913
19.5 | 1.0381 | 0.26697 | -0.1174 | 3.8885
20 | 1.0645 | 0.27637 | -0.1205 | 3.8517

## 17. Re 250k Mach 0.00 (1)
BIGFOIL.COM POLAR EXPORT
sc1095r8
SIKORSKY SC1094R8 |  |  |  | Cl Max: | 1.335 | at alpha= | 17.5 | deg
JavaFoil+Calcfoil stall+Eppler ext transition |  |  |  | L/D Max: | 57.866 | at alpha= | 8 | deg
Re: | 250000 |  |  | Cd Min: | 0.0126 | at alpha= | 0.5 | deg
Mach: | 0 |  |  | Cl=0 at alpha= | -0.625 | deg
|  |  |  | @ Cl=0.1, Cd= | 0.012611
|  |  |  | @ Cl=0.4, Cd= | 0.012874
|  |  |  | @ Cl=0.6, Cd= | 0.015133
alpha (deg) | Cl | Cd | Cm | Cl/Cd
-17 | -0.569 | 0.2016 | -0.009 | -2.825
-16.5 | -0.582 | 0.1838 | -0.007 | -3.169
-16 | -0.595 | 0.17825 | -0.009 | -3.337
-15.5 | -0.607 | 0.16919 | -0.009 | -3.586
-15 | -0.617 | 0.15344 | -0.007 | -4.024
-14.5 | -0.627 | 0.14563 | -0.007 | -4.307
-14 | -0.636 | 0.13804 | -0.007 | -4.606
-13.5 | -0.643 | 0.13901 | -99 | -4.624
-13 | -0.648 | 0.12624 | -99 | -5.135
-12.5 | -0.652 | 0.11912 | -99 | -5.472
-12 | -0.653 | 0.11442 | -99 | -5.709
-11.5 | -0.652 | 0.10533 | -99 | -6.194
-11 | -0.649 | 0.09979 | -99 | -6.505
-10.5 | -0.643 | 0.09185 | -99 | -7.001
-10 | -0.634 | 0.08569 | -99 | -7.402
-9.5 | -0.621 | 0.08069 | -99 | -7.701
-9 | -0.605 | 0.07516 | -99 | -8.056
-8.5 | -0.587 | 0.06985 | -99 | -8.401
-8 | -0.565 | 0.06536 | -99 | -8.646
-7.5 | -0.541 | 0.06061 | -99 | -8.925
-7 | -0.514 | 0.05726 | -99 | -8.975
-6.5 | -0.484 | 0.05475 | -0.005 | -8.847
-6 | -0.452 | 0.05058 | -0.006 | -8.942
-5.5 | -0.418 | 0.04766 | -0.006 | -8.768
-5 | -0.381 | 0.04519 | -0.007 | -8.441
-4.5 | -0.343 | 0.04265 | -0.007 | -8.041
-4 | -0.303 | 0.04052 | -0.007 | -7.47
-3.5 | -0.261 | 0.03863 | -0.007 | -6.754
-3 | -0.218 | 0.037 | -0.007 | -5.885
-2.5 | -0.173 | 0.03564 | -0.008 | -4.868
-2 | -0.128 | 0.0345 | -0.008 | -3.717
-1.5 | -0.082 | 0.03357 | -0.008 | -2.449
-1 | -0.036 | 0.03281 | -0.008 | -1.083
-0.5 | 0.012 | 0.03231 | -0.008 | 0.36
0 | 0.073 | 0.01262 | -0.019 | 5.82
0.5 | 0.133 | 0.0126 | -0.019 | 10.528
1 | 0.192 | 0.01266 | -0.018 | 15.166
1.5 | 0.251 | 0.01282 | -0.018 | 19.591
2 | 0.31 | 0.01412 | -0.017 | 21.956
2.5 | 0.369 | 0.01273 | -0.016 | 28.977
3 | 0.427 | 0.013 | -0.016 | 32.873
3.5 | 0.486 | 0.01328 | -0.015 | 36.583
4 | 0.544 | 0.01354 | -0.015 | 40.178
4.5 | 0.602 | 0.01519 | -0.014 | 39.609
5 | 0.659 | 0.01597 | -0.014 | 41.274
5.5 | 0.716 | 0.01635 | -0.013 | 43.809
6 | 0.773 | 0.01674 | -0.013 | 46.165
6.5 | 0.829 | 0.01724 | -0.012 | 48.078
7 | 0.885 | 0.01784 | -0.012 | 49.587
7.5 | 0.933 | 0.01653 | -0.011 | 56.45
8 | 0.986 | 0.01705 | -0.011 | 57.866
8.5 | 1.039 | 0.01968 | -0.01 | 52.782
9 | 1.088 | 0.02046 | -0.01 | 53.149
9.5 | 1.132 | 0.02132 | -0.009 | 53.087
10 | 1.166 | 0.02329 | -0.009 | 50.067
10.5 | 1.178 | 0.02782 | -0.008 | 42.348
11 | 1.129 | 0.04927 | -0.007 | 22.919
11.5 | 1.138 | 0.06216 | -0.006 | 18.304
12 | 1.159 | 0.07162 | -0.005 | 16.186
12.5 | 1.191 | 0.07769 | -0.005 | 15.324
13 | 1.22 | 0.08339 | -0.004 | 14.634
13.5 | 1.248 | 0.08916 | -0.004 | 13.996
14 | 1.273 | 0.09515 | -0.004 | 13.381
14.5 | 1.296 | 0.10124 | -0.003 | 12.799
15 | 1.31 | 0.10743 | -0.003 | 12.192
15.5 | 1.321 | 0.11333 | -0.003 | 11.66
16 | 1.328 | 0.11973 | -0.003 | 11.095
16.5 | 1.33 | 0.12625 | -0.003 | 10.536
17 | 1.329 | 0.13326 | -0.002 | 9.97
17.5 | 1.335 | 0.13743 | -0.002 | 9.716
18 | 1.325 | 0.14604 | -0.002 | 9.07
18.5 | 1.31 | 0.15465 | -0.002 | 8.473
19 | 1.293 | 0.16372 | -0.002 | 7.897
19.5 | 1.273 | 0.17891 | -0.002 | 7.113
20 | 1.25 | 0.18892 | -0.002 | 6.614

## 18. Re 250k Mach 0.00 (2)
BIGFOIL.COM POLAR EXPORT
sc1095r8
SIKORSKY SC1094R8 |  |  |  | Cl Max: | 1.3954 | at alpha= | 13.5 | deg
XFOIL ncrit=9 |  |  |  | L/D Max: | 49.9159 | at alpha= | 7 | deg
Re: | 250000 |  |  | Cd Min: | 0.26745 | at alpha= | -20 | deg
Mach: | 0 |  |  | Cl=0 at alpha= | -1.0019 | deg
|  |  |  | @ Cl=0.1, Cd= | 0.011468
|  |  |  | @ Cl=0.4, Cd= | 0.0096786
|  |  |  | @ Cl=0.6, Cd= | 0.012633
alpha (deg) | Cl | Cd | Cm | Cl/Cd
-20 | -0.8463 | 0.26745 | 0.0935 | -3.1643
-19.5 | -0.8284 | 0.26141 | 0.0893 | -3.169
-19 | -0.8104 | 0.25509 | 0.0848 | -3.1769
-18 | -0.7754 | 0.242 | 0.0759 | -3.2041
-17.5 | -0.7575 | 0.23592 | 0.0725 | -3.2108
-17 | -0.7398 | 0.22968 | 0.0687 | -3.221
-16.5 | -0.7223 | 0.22318 | 0.0647 | -3.2364
-16 | -0.7081 | 0.21689 | 0.0584 | -3.2648
-15.5 | -0.6902 | 0.20941 | 0.0558 | -3.2959
-15 | -0.6723 | 0.20311 | 0.0534 | -3.31
-14.5 | -0.6556 | 0.19661 | 0.0501 | -3.3345
-14 | -0.6402 | 0.18976 | 0.0463 | -3.3737
-13.5 | -0.6378 | 0.18366 | 0.0382 | -3.4727
-13 | -0.6139 | 0.17527 | 0.0385 | -3.5026
-12.5 | -0.5978 | 0.16875 | 0.0365 | -3.5425
-12 | -0.5842 | 0.16204 | 0.0336 | -3.6053
-11.5 | -0.5805 | 0.1547 | 0.0271 | -3.7524
-11 | -0.5741 | 0.14644 | 0.0229 | -3.9204
-10.5 | -0.5536 | 0.13968 | 0.0234 | -3.9633
-10 | -0.5412 | 0.1329 | 0.0212 | -4.0722
-9.5 | -0.5322 | 0.12553 | 0.0178 | -4.2396
-9 | -0.5435 | 0.11557 | 0.0058 | -4.7028
-8.5 | -0.5274 | 0.10827 | 0.0071 | -4.8712
-8 | -0.5119 | 0.10221 | 0.0066 | -5.0083
-7.5 | -0.5045 | 0.09477 | 0.0024 | -5.3234
-7 | -0.5227 | 0.08062 | -0.0196 | -6.4835
-6.5 | -0.513 | 0.07128 | -0.0227 | -7.197
-6 | -0.491 | 0.06558 | -0.023 | -7.487
-5.5 | -0.4677 | 0.05841 | -0.0259 | -8.0072
-5 | -0.4456 | 0.04907 | -0.0285 | -9.0809
-4.5 | -0.4186 | 0.04476 | -0.0265 | -9.3521
-4 | -0.3955 | 0.03895 | -0.0235 | -10.154
-3.5 | -0.3687 | 0.03578 | -0.0203 | -10.3046
-3 | -0.3346 | 0.03162 | -0.0181 | -10.5819
-2 | -0.1618 | 0.01751 | -0.027 | -9.2404
-1.5 | -0.0785 | 0.01515 | -0.0317 | -5.1815
-1 | 0.0003 | 0.01366 | -0.0354 | 0.021962
-0.5 | 0.0568 | 0.01233 | -0.0342 | 4.6067
0 | 0.1054 | 0.01136 | -0.0313 | 9.2782
0.5 | 0.1438 | 0.00825 | -0.0275 | 17.4303
1 | 0.1816 | 0.00788 | -0.0197 | 23.0457
1.5 | 0.2732 | 0.00808 | -0.0258 | 33.8119
2 | 0.3198 | 0.00852 | -0.0236 | 37.5352
2.5 | 0.3665 | 0.0092 | -0.0218 | 39.837
3 | 0.4148 | 0.00989 | -0.0204 | 41.9414
3.5 | 0.4652 | 0.01058 | -0.0195 | 43.9698
4 | 0.5165 | 0.01134 | -0.0188 | 45.5467
4.5 | 0.5688 | 0.0121 | -0.0182 | 47.0083
5 | 0.6209 | 0.01299 | -0.0177 | 47.7983
5.5 | 0.6732 | 0.01387 | -0.0172 | 48.5364
6 | 0.7264 | 0.01462 | -0.0167 | 49.6854
6.5 | 0.7787 | 0.01562 | -0.0162 | 49.8528
7 | 0.8306 | 0.01664 | -0.0157 | 49.9159
7.5 | 0.8828 | 0.01773 | -0.0152 | 49.7913
8 | 0.9348 | 0.01878 | -0.0148 | 49.7764
8.5 | 0.9853 | 0.02067 | -0.0144 | 47.6681
9 | 1.0363 | 0.02171 | -0.0138 | 47.7338
9.5 | 1.0863 | 0.02314 | -0.0132 | 46.9447
10 | 1.1354 | 0.02469 | -0.0126 | 45.9862
10.5 | 1.1829 | 0.02729 | -0.0122 | 43.3455
11 | 1.2265 | 0.0296 | -0.0111 | 41.4358
11.5 | 1.2675 | 0.03201 | -0.0098 | 39.597
12 | 1.305 | 0.03489 | -0.0084 | 37.4033
12.5 | 1.3395 | 0.0379 | -0.0069 | 35.343
13 | 1.3732 | 0.04052 | -0.0053 | 33.8894
13.5 | 1.3954 | 0.04563 | -0.0036 | 30.5808
14 | 1.3837 | 0.05161 | 0.0006 | 26.8107
14.5 | 1.3339 | 0.05884 | 0.0057 | 22.67
16 | 0.8844 | 0.17717 | -0.0646 | 4.9918
16.5 | 0.9217 | 0.18064 | -0.0617 | 5.1024
17 | 0.8966 | 0.19367 | -0.0741 | 4.6295
17.5 | 0.9241 | 0.19772 | -0.0737 | 4.6738
18 | 0.9187 | 0.20888 | -0.0825 | 4.3982
18.5 | 0.9372 | 0.2142 | -0.085 | 4.3754

## 19. Re 250k Mach 0.10 (1)
BIGFOIL.COM POLAR EXPORT
sc1095r8
SIKORSKY SC1094R8 |  |  |  | Cl Max: | 1.33 | at alpha= | 17 | deg
JavaFoil+Calcfoil stall+Eppler ext transition |  |  |  | L/D Max: | 57.691 | at alpha= | 8 | deg
Re: | 250000 |  |  | Cd Min: | 0.01261 | at alpha= | 0.5 | deg
Mach: | 0.1 |  |  | Cl=0 at alpha= | -0.625 | deg
|  |  |  | @ Cl=0.1, Cd= | 0.012616
|  |  |  | @ Cl=0.4, Cd= | 0.012883
|  |  |  | @ Cl=0.6, Cd= | 0.015218
alpha (deg) | Cl | Cd | Cm | Cl/Cd
-16.5 | -0.535 | 0.19522 | -0.009 | -2.741
-16 | -0.55 | 0.1794 | -0.009 | -3.067
-15.5 | -0.565 | 0.16975 | -0.009 | -3.327
-15 | -0.579 | 0.16087 | -0.009 | -3.597
-14.5 | -0.591 | 0.15143 | -99 | -3.904
-14 | -0.603 | 0.14457 | -0.008 | -4.171
-13.5 | -0.613 | 0.1386 | -99 | -4.422
-13 | -0.621 | 0.12714 | -99 | -4.888
-12.5 | -0.628 | 0.12241 | -99 | -5.13
-12 | -0.632 | 0.11542 | -99 | -5.478
-11.5 | -0.634 | 0.10873 | -99 | -5.833
-11 | -0.634 | 0.10055 | -99 | -6.301
-10.5 | -0.63 | 0.09459 | -99 | -6.661
-10 | -0.624 | 0.0877 | -99 | -7.111
-9.5 | -0.613 | 0.08269 | -99 | -7.411
-9 | -0.599 | 0.07544 | -99 | -7.935
-8.5 | -0.582 | 0.0701 | -99 | -8.296
-8 | -0.561 | 0.06585 | -99 | -8.524
-7.5 | -0.538 | 0.06198 | -99 | -8.686
-7 | -0.512 | 0.05766 | -99 | -8.885
-6.5 | -0.483 | 0.05468 | -99 | -8.843
-6 | -0.452 | 0.05127 | -0.006 | -8.818
-5.5 | -0.418 | 0.04816 | -0.006 | -8.683
-5 | -0.382 | 0.04565 | -0.007 | -8.368
-4.5 | -0.344 | 0.0426 | -0.007 | -8.068
-4 | -0.304 | 0.04047 | -0.007 | -7.501
-3.5 | -0.262 | 0.0386 | -0.007 | -6.782
-3 | -0.219 | 0.03715 | -0.007 | -5.884
-2.5 | -0.174 | 0.03569 | -0.007 | -4.881
-2 | -0.129 | 0.03453 | -0.008 | -3.73
-1.5 | -0.083 | 0.0336 | -0.008 | -2.458
-1 | -0.036 | 0.03286 | -0.008 | -1.087
-0.5 | 0.012 | 0.03235 | -0.008 | 0.361
0 | 0.074 | 0.01262 | -0.019 | 5.846
0.5 | 0.133 | 0.01261 | -0.019 | 10.572
1 | 0.193 | 0.01267 | -0.018 | 15.23
1.5 | 0.252 | 0.01285 | -0.018 | 19.652
2 | 0.312 | 0.01413 | -0.017 | 22.05
2.5 | 0.371 | 0.01275 | -0.016 | 29.08
3 | 0.43 | 0.01302 | -0.016 | 32.998
3.5 | 0.488 | 0.01327 | -0.015 | 36.787
4 | 0.547 | 0.01488 | -0.015 | 36.73
4.5 | 0.605 | 0.01525 | -0.014 | 39.639
5 | 0.662 | 0.01601 | -0.014 | 41.37
5.5 | 0.72 | 0.01644 | -0.013 | 43.77
6 | 0.777 | 0.0168 | -0.013 | 46.237
6.5 | 0.833 | 0.0173 | -0.012 | 48.157
7 | 0.889 | 0.01798 | -0.012 | 49.445
7.5 | 0.937 | 0.01662 | -0.011 | 56.386
8 | 0.991 | 0.01717 | -0.011 | 57.691
8.5 | 1.043 | 0.01982 | -0.01 | 52.614
9 | 1.091 | 0.02044 | -0.01 | 53.386
9.5 | 1.134 | 0.02158 | -0.009 | 52.529
10 | 1.166 | 0.02383 | -0.009 | 48.932
10.5 | 1.161 | 0.03129 | -0.008 | 37.087
11 | 1.125 | 0.05203 | -0.006 | 21.613
11.5 | 1.137 | 0.0638 | -0.006 | 17.827
12 | 1.161 | 0.07246 | -0.005 | 16.024
12.5 | 1.193 | 0.0785 | -0.005 | 15.193
13 | 1.221 | 0.08472 | -0.004 | 14.411
13.5 | 1.248 | 0.09033 | -0.004 | 13.816
14 | 1.273 | 0.09639 | -0.004 | 13.205
14.5 | 1.296 | 0.10206 | -0.003 | 12.695
15 | 1.308 | 0.10837 | -0.003 | 12.07
15.5 | 1.318 | 0.11477 | -0.003 | 11.481
16 | 1.323 | 0.12103 | -0.003 | 10.928
16.5 | 1.322 | 0.12818 | -0.003 | 10.311
17 | 1.33 | 0.13186 | -0.003 | 10.089
17.5 | 1.32 | 0.1402 | -0.002 | 9.415
18 | 1.306 | 0.14894 | -0.002 | 8.767
18.5 | 1.288 | 0.15811 | -0.002 | 8.146
19 | 1.267 | 0.17248 | -0.002 | 7.344
19.5 | 1.242 | 0.18291 | -0.002 | 6.791
20 | 1.215 | 0.19385 | -0.002 | 6.266

## 20. Re 250k Mach 0.10 (2)
BIGFOIL.COM POLAR EXPORT
sc1095r8
SIKORSKY SC1094R8 |  |  |  | Cl Max: | 1.3807 | at alpha= | 13.5 | deg
XFOIL ncrit=9 |  |  |  | L/D Max: | 49.727 | at alpha= | 6.5 | deg
Re: | 250000 |  |  | Cd Min: | 0.26837 | at alpha= | -20 | deg
Mach: | 0.1 |  |  | Cl=0 at alpha= | -1 | deg
|  |  |  | @ Cl=0.1, Cd= | 0.011558
|  |  |  | @ Cl=0.4, Cd= | 0.0097079
|  |  |  | @ Cl=0.6, Cd= | 0.012664
alpha (deg) | Cl | Cd | Cm | Cl/Cd
-20 | -0.8491 | 0.26837 | 0.0941 | -3.1639
-19.5 | -0.8311 | 0.26227 | 0.0898 | -3.1689
-19 | -0.8128 | 0.2559 | 0.0853 | -3.1762
-18.5 | -0.7976 | 0.25059 | 0.0779 | -3.1829
-18 | -0.7775 | 0.24277 | 0.0764 | -3.2026
-17.5 | -0.7594 | 0.23664 | 0.073 | -3.2091
-17 | -0.7415 | 0.23035 | 0.0691 | -3.219
-16.5 | -0.7238 | 0.22379 | 0.065 | -3.2343
-16 | -0.7098 | 0.2176 | 0.0585 | -3.2619
-15.5 | -0.6911 | 0.21 | 0.0563 | -3.291
-15 | -0.6731 | 0.20368 | 0.0537 | -3.3047
-14.5 | -0.6563 | 0.19714 | 0.0503 | -3.3291
-14 | -0.6407 | 0.19025 | 0.0464 | -3.3677
-13.5 | -0.6389 | 0.18433 | 0.0382 | -3.4661
-13 | -0.6134 | 0.1758 | 0.0388 | -3.4892
-12.5 | -0.5973 | 0.16925 | 0.0367 | -3.5291
-12 | -0.5836 | 0.16249 | 0.0337 | -3.5916
-11.5 | -0.5816 | 0.15523 | 0.0266 | -3.7467
-11 | -0.5707 | 0.14702 | 0.0238 | -3.8818
-10.5 | -0.5516 | 0.14026 | 0.0237 | -3.9327
-10 | -0.5394 | 0.13342 | 0.0214 | -4.0429
-9.5 | -0.5306 | 0.12598 | 0.0178 | -4.2118
-9 | -0.5424 | 0.11609 | 0.0056 | -4.6722
-8.5 | -0.5231 | 0.10916 | 0.0081 | -4.792
-8 | -0.5085 | 0.10293 | 0.0071 | -4.9403
-7.5 | -0.5017 | 0.09535 | 0.0026 | -5.2617
-7 | -0.5222 | 0.08108 | -0.0204 | -6.4406
-6.5 | -0.5092 | 0.07275 | -0.0213 | -6.9993
-6 | -0.4885 | 0.06681 | -0.022 | -7.3118
-5.5 | -0.4665 | 0.05928 | -0.0256 | -7.8694
-5 | -0.4453 | 0.04988 | -0.0285 | -8.9274
-4.5 | -0.4189 | 0.04545 | -0.0266 | -9.2167
-4 | -0.3968 | 0.03953 | -0.0236 | -10.0379
-3.5 | -0.3706 | 0.03626 | -0.0204 | -10.2206
-2 | -0.1618 | 0.01769 | -0.0274 | -9.1464
-1.5 | -0.0772 | 0.01524 | -0.0323 | -5.0656
-1 | 0 | 0.01381 | -0.0356 | 0
-0.5 | 0.0567 | 0.01238 | -0.0342 | 4.58
0 | 0.1057 | 0.01145 | -0.0313 | 9.2314
0.5 | 0.1468 | 0.00847 | -0.0282 | 17.3318
1 | 0.1806 | 0.0079 | -0.0194 | 22.8608
1.5 | 0.2749 | 0.00812 | -0.0259 | 33.8547
2 | 0.3217 | 0.00859 | -0.0236 | 37.4505
2.5 | 0.3687 | 0.00927 | -0.0218 | 39.7735
3 | 0.4173 | 0.00995 | -0.0205 | 41.9397
3.5 | 0.4677 | 0.01066 | -0.0195 | 43.8743
4 | 0.5195 | 0.01141 | -0.0188 | 45.5302
4.5 | 0.572 | 0.0122 | -0.0182 | 46.8852
5 | 0.6245 | 0.01307 | -0.0176 | 47.7812
5.5 | 0.6772 | 0.01394 | -0.0171 | 48.5796
6 | 0.7303 | 0.0148 | -0.0166 | 49.3446
6.5 | 0.7832 | 0.01575 | -0.016 | 49.727
7 | 0.8349 | 0.01701 | -0.0155 | 49.0829
7.5 | 0.888 | 0.01792 | -0.0149 | 49.5536
8 | 0.9402 | 0.01901 | -0.0144 | 49.4582
8.5 | 0.9912 | 0.02088 | -0.0139 | 47.4713
9 | 1.0424 | 0.02204 | -0.0133 | 47.2958
9.5 | 1.0925 | 0.02353 | -0.0126 | 46.4301
10 | 1.1418 | 0.02519 | -0.012 | 45.3275
10.5 | 1.1879 | 0.02846 | -0.0115 | 41.7393
11 | 1.2314 | 0.03033 | -0.0101 | 40.6001
11.5 | 1.2709 | 0.03303 | -0.0087 | 38.4771
12 | 1.3063 | 0.03616 | -0.007 | 36.1256
12.5 | 1.3384 | 0.03937 | -0.0053 | 33.9954
13 | 1.3698 | 0.04223 | -0.0036 | 32.4367
13.5 | 1.3807 | 0.04862 | -0.0013 | 28.3978
14 | 1.3533 | 0.05473 | 0.0039 | 24.7268
14.5 | 1.2816 | 0.06495 | 0.0056 | 19.7321
15.5 | 0.8642 | 0.173 | -0.0639 | 4.9954
16 | 0.885 | 0.178 | -0.0649 | 4.9719
16.5 | 0.9239 | 0.18164 | -0.0616 | 5.0864
17 | 0.8977 | 0.19451 | -0.0746 | 4.6152
17.5 | 0.9264 | 0.19857 | -0.0739 | 4.6654
18 | 0.9199 | 0.20984 | -0.0832 | 4.3838
18.5 | 0.9392 | 0.21505 | -0.0855 | 4.3674

## 21. Re 250k Mach 0.25 (1)
BIGFOIL.COM POLAR EXPORT
sc1095r8
SIKORSKY SC1094R8 |  |  |  | Cl Max: | 1.285 | at alpha= | 15 | deg
JavaFoil+Calcfoil stall+Eppler ext transition |  |  |  | L/D Max: | 56.047 | at alpha= | 7.5 | deg
Re: | 250000 |  |  | Cd Min: | 0.01266 | at alpha= | 0 | deg
Mach: | 0.25 |  |  | Cl=0 at alpha= | -0.62245 | deg
|  |  |  | @ Cl=0.1, Cd= | 0.01266
|  |  |  | @ Cl=0.4, Cd= | 0.01295
|  |  |  | @ Cl=0.6, Cd= | 0.015379
alpha (deg) | Cl | Cd | Cm | Cl/Cd
-14 | -0.288 | 0.18583 | -0.011 | -1.55
-13.5 | -0.333 | 0.17461 | -0.011 | -1.908
-13 | -0.374 | 0.15486 | -0.01 | -2.413
-12.5 | -0.41 | 0.14078 | -0.01 | -2.915
-12 | -0.443 | 0.13225 | -0.009 | -3.35
-11.5 | -0.472 | 0.12529 | -0.007 | -3.764
-11 | -0.496 | 0.11222 | -0.005 | -4.417
-10.5 | -0.515 | 0.10658 | -0.005 | -4.833
-10 | -0.53 | 0.0961 | -99 | -5.51
-9.5 | -0.537 | 0.08981 | -99 | -5.975
-9 | -0.538 | 0.08442 | -99 | -6.376
-8.5 | -0.535 | 0.07836 | -99 | -6.826
-8 | -0.527 | 0.07185 | -99 | -7.329
-7.5 | -0.513 | 0.06707 | -99 | -7.655
-7 | -0.496 | 0.06182 | -99 | -8.016
-6.5 | -0.473 | 0.05703 | -99 | -8.3
-6 | -0.447 | 0.05291 | -99 | -8.449
-5.5 | -0.417 | 0.05013 | -99 | -8.316
-5 | -0.383 | 0.04657 | -0.006 | -8.232
-4.5 | -0.347 | 0.04372 | -0.006 | -7.934
-4 | -0.308 | 0.04134 | -0.007 | -7.443
-3.5 | -0.266 | 0.03928 | -0.007 | -6.778
-3 | -0.223 | 0.03751 | -0.007 | -5.942
-2.5 | -0.178 | 0.03599 | -0.008 | -4.947
-2 | -0.132 | 0.03483 | -0.008 | -3.786
-1.5 | -0.085 | 0.03636 | -0.008 | -2.327
-1 | -0.037 | 0.03298 | -0.008 | -1.111
-0.5 | 0.012 | 0.03248 | -0.008 | 0.369
0 | 0.076 | 0.01266 | -0.02 | 5.986
0.5 | 0.137 | 0.01266 | -0.019 | 10.819
1 | 0.198 | 0.01272 | -0.019 | 15.594
1.5 | 0.259 | 0.01417 | -0.018 | 18.301
2 | 0.32 | 0.01425 | -0.018 | 22.471
2.5 | 0.381 | 0.01288 | -0.017 | 29.569
3 | 0.441 | 0.0131 | -0.016 | 33.671
3.5 | 0.501 | 0.01337 | -0.016 | 37.497
4 | 0.561 | 0.01508 | -0.015 | 37.224
4.5 | 0.621 | 0.01554 | -0.015 | 39.954
5 | 0.68 | 0.01632 | -0.014 | 41.667
5.5 | 0.738 | 0.01666 | -0.014 | 44.319
6 | 0.797 | 0.01719 | -0.013 | 46.33
6.5 | 0.854 | 0.01776 | -0.013 | 48.089
7 | 0.905 | 0.01654 | -0.012 | 54.677
7.5 | 0.959 | 0.01712 | -0.011 | 56.047
8 | 1.013 | 0.01978 | -0.011 | 51.2
8.5 | 1.063 | 0.02065 | -0.01 | 51.458
9 | 1.105 | 0.02188 | -0.01 | 50.519
9.5 | 1.135 | 0.02428 | -0.009 | 46.74
10 | 1.112 | 0.03571 | -0.008 | 31.152
10.5 | 1.089 | 0.05495 | -0.007 | 19.825
11 | 1.103 | 0.06676 | -0.006 | 16.524
11.5 | 1.135 | 0.07253 | -0.005 | 15.649
12 | 1.167 | 0.07834 | -0.005 | 14.893
12.5 | 1.199 | 0.084 | -0.004 | 14.273
13 | 1.225 | 0.09007 | -0.004 | 13.599
13.5 | 1.248 | 0.09593 | -0.004 | 13.009
14 | 1.268 | 0.10238 | -0.004 | 12.382
14.5 | 1.282 | 0.10878 | -0.003 | 11.789
15 | 1.285 | 0.11533 | -0.003 | 11.143
15.5 | 1.28 | 0.12257 | -0.003 | 10.444
16 | 1.267 | 0.13049 | -0.003 | 9.711
16.5 | 1.256 | 0.138 | -0.003 | 9.103
17 | 1.227 | 0.14802 | -0.003 | 8.286
17.5 | 1.189 | 0.1586 | -0.002 | 7.498
18 | 1.145 | 0.17665 | -0.002 | 6.483
18.5 | 1.094 | 0.18857 | -0.002 | 5.803
19 | 1.037 | 0.20169 | -0.002 | 5.143
19.5 | 0.975 | 0.21673 | -0.002 | 4.498
20 | 0.907 | 0.23443 | -0.002 | 3.87

## 22. Re 250k Mach 0.25 (2)
BIGFOIL.COM POLAR EXPORT
sc1095r8
SIKORSKY SC1094R8 |  |  |  | Cl Max: | 1.2687 | at alpha= | 12 | deg
XFOIL ncrit=9 |  |  |  | L/D Max: | 48.7153 | at alpha= | 6.5 | deg
Re: | 250000 |  |  | Cd Min: | 0.27361 | at alpha= | -20 | deg
Mach: | 0.25 |  |  | Cl=0 at alpha= | -1.0132 | deg
|  |  |  | @ Cl=0.1, Cd= | 0.011774
|  |  |  | @ Cl=0.4, Cd= | 0.0099535
|  |  |  | @ Cl=0.6, Cd= | 0.012878
alpha (deg) | Cl | Cd | Cm | Cl/Cd
-20 | -0.8653 | 0.27361 | 0.0976 | -3.1625
-19.5 | -0.8463 | 0.26719 | 0.0931 | -3.1674
-19 | -0.827 | 0.26059 | 0.0879 | -3.1736
-18 | -0.7896 | 0.24712 | 0.0795 | -3.1952
-17.5 | -0.7705 | 0.24073 | 0.0756 | -3.2007
-17 | -0.7515 | 0.23413 | 0.0715 | -3.2098
-16.5 | -0.7328 | 0.22729 | 0.0668 | -3.2241
-15.5 | -0.6971 | 0.21331 | 0.0587 | -3.268
-15 | -0.6784 | 0.20684 | 0.0556 | -3.2798
-14.5 | -0.6606 | 0.20004 | 0.0518 | -3.3023
-14 | -0.6456 | 0.19316 | 0.0463 | -3.3423
-13.5 | -0.633 | 0.18594 | 0.0416 | -3.4043
-13 | -0.6123 | 0.17863 | 0.0406 | -3.4278
-12.5 | -0.5958 | 0.17189 | 0.0378 | -3.4662
-12 | -0.5815 | 0.16485 | 0.0342 | -3.5274
-11.5 | -0.5854 | 0.15817 | 0.025 | -3.7011
-11 | -0.5585 | 0.14985 | 0.0269 | -3.7271
-10.5 | -0.5433 | 0.14305 | 0.025 | -3.798
-10 | -0.5312 | 0.13593 | 0.0221 | -3.9079
-9.5 | -0.5315 | 0.128 | 0.0144 | -4.1523
-9 | -0.5243 | 0.11947 | 0.0107 | -4.3885
-8.5 | -0.5048 | 0.113 | 0.0114 | -4.4673
-8 | -0.4935 | 0.10609 | 0.0087 | -4.6517
-7.5 | -0.501 | 0.0964 | -0.0042 | -5.1971
-7 | -0.4975 | 0.0871 | -0.0092 | -5.7118
-6.5 | -0.4826 | 0.08093 | -0.0091 | -5.9632
-6 | -0.4727 | 0.07284 | -0.016 | -6.4896
-5.5 | -0.4676 | 0.06177 | -0.0294 | -7.57
-5 | -0.4417 | 0.05429 | -0.0282 | -8.1359
-4.5 | -0.4187 | 0.04917 | -0.0268 | -8.5154
-4 | -0.4023 | 0.04271 | -0.0243 | -9.4193
-3.5 | -0.3797 | 0.039 | -0.0206 | -9.7359
-3 | -0.3328 | 0.03377 | -0.0214 | -9.8549
-2.5 | -0.2433 | 0.02418 | -0.0263 | -10.062
-2 | -0.16 | 0.01866 | -0.0304 | -8.5745
-1.5 | -0.0737 | 0.01584 | -0.035 | -4.6528
-1 | 0.002 | 0.01407 | -0.0371 | 0.14215
-0.5 | 0.0567 | 0.01267 | -0.0346 | 4.4751
0 | 0.1065 | 0.01164 | -0.0314 | 9.1495
0.5 | 0.1573 | 0.01063 | -0.0285 | 14.7977
1 | 0.1817 | 0.00801 | -0.019 | 22.6841
1.5 | 0.2842 | 0.0084 | -0.0261 | 33.8333
2 | 0.3322 | 0.00899 | -0.024 | 36.9522
2.5 | 0.3807 | 0.00969 | -0.0222 | 39.2879
3 | 0.4305 | 0.01037 | -0.0206 | 41.514
3.5 | 0.482 | 0.01113 | -0.0195 | 43.3064
4 | 0.5352 | 0.01191 | -0.0186 | 44.937
4.5 | 0.5895 | 0.01271 | -0.0178 | 46.3808
5 | 0.6438 | 0.01358 | -0.017 | 47.408
5.5 | 0.6986 | 0.01449 | -0.0163 | 48.2126
6 | 0.7528 | 0.0156 | -0.0155 | 48.2564
6.5 | 0.8077 | 0.01658 | -0.0148 | 48.7153
7 | 0.8619 | 0.01788 | -0.014 | 48.2047
7.5 | 0.9165 | 0.01906 | -0.0132 | 48.085
8 | 0.9695 | 0.02101 | -0.0125 | 46.1447
8.5 | 1.0225 | 0.02244 | -0.0115 | 45.566
9 | 1.0741 | 0.02415 | -0.0104 | 44.4762
9.5 | 1.1244 | 0.02609 | -0.0094 | 43.097
10 | 1.1706 | 0.02944 | -0.0083 | 39.7622
10.5 | 1.2103 | 0.03236 | -0.0063 | 37.4011
11 | 1.2419 | 0.036 | -0.0039 | 34.4972
11.5 | 1.2624 | 0.0406 | -0.0011 | 31.0936
12 | 1.2687 | 0.04592 | 0.0022 | 27.6285
12.5 | 1.255 | 0.05161 | 0.0061 | 24.317
13 | 1.2267 | 0.05865 | 0.0074 | 20.9156
14 | 0.8358 | 0.15513 | -0.0562 | 5.3877
14.5 | 0.8571 | 0.16047 | -0.057 | 5.3412
15 | 0.8941 | 0.16457 | -0.0541 | 5.4329
15.5 | 0.8648 | 0.17758 | -0.0666 | 4.8699
16 | 0.8903 | 0.18247 | -0.0669 | 4.8792
16.5 | 0.9221 | 0.18995 | -0.0652 | 4.8544
17 | 0.9049 | 0.19903 | -0.0774 | 4.5466

## 23. Re 250k Mach 0.50 (1)
BIGFOIL.COM POLAR EXPORT
sc1095r8
SIKORSKY SC1094R8 |  |  |  | Cl Max: | 1.118 | at alpha= | 20 | deg
JavaFoil+Calcfoil stall+Eppler ext transition |  |  |  | L/D Max: | 48.862 | at alpha= | 5.5 | deg
Re: | 250000 |  |  | Cd Min: | 0.00978 | at alpha= | 0 | deg
Mach: | 0.5 |  |  | Cl=0 at alpha= | -0.62264 | deg
|  |  |  | @ Cl=0.1, Cd= | 0.00978
|  |  |  | @ Cl=0.4, Cd= | 0.015821
|  |  |  | @ Cl=0.6, Cd= | 0.016049
alpha (deg) | Cl | Cd | Cm | Cl/Cd
-20 | -1.046 | 0.27076 | -0.029 | -3.862
-19.5 | -1.02 | 0.26549 | -0.029 | -3.842
-19 | -0.992 | 0.26221 | -0.028 | -3.784
-18.5 | -0.966 | 0.25126 | -0.027 | -3.846
-18 | -0.941 | 0.24651 | -0.027 | -3.815
-17.5 | -0.914 | 0.24867 | -0.026 | -3.674
-17 | -0.887 | 0.24421 | -0.025 | -3.632
-16.5 | -0.861 | 0.2331 | -0.025 | -3.693
-16 | -0.834 | 0.22577 | -0.024 | -3.694
-15.5 | -0.807 | 0.2194 | -0.023 | -3.679
-15 | -0.781 | 0.21554 | -0.023 | -3.623
-14.5 | -0.754 | 0.21181 | -0.022 | -3.562
-14 | -0.727 | 0.20404 | -0.021 | -3.563
-13.5 | -0.7 | 0.18884 | -0.021 | -3.709
-13 | -0.674 | 0.18492 | -0.02 | -3.643
-12.5 | -0.646 | 0.18634 | -0.019 | -3.467
-12 | -0.619 | 0.1759 | -0.018 | -3.521
-11.5 | -0.593 | 0.17279 | -0.018 | -3.43
-11 | -0.565 | 0.16771 | -0.017 | -3.369
-10.5 | -0.538 | 0.16492 | -0.016 | -3.263
-10 | -0.511 | 0.1522 | -0.016 | -3.359
-9.5 | -0.484 | 0.14653 | -0.015 | -3.302
-9 | -0.457 | 0.14282 | -0.014 | -3.199
-8.5 | -0.43 | 0.13476 | -0.014 | -3.19
-8 | -0.402 | 0.1327 | -0.013 | -3.033
-7.5 | -0.375 | 0.12622 | -0.012 | -2.972
-7 | -0.348 | 0.12004 | -0.011 | -2.899
-6.5 | -0.321 | 0.1221 | -0.011 | -2.628
-6 | -0.294 | 0.10856 | -0.011 | -2.706
-5.5 | -0.266 | 0.10947 | -0.009 | -2.433
-5 | -0.239 | 0.05667 | -0.009 | -4.219
-4.5 | -0.212 | 0.06428 | -0.006 | -3.294
-4 | -0.234 | 0.04969 | -0.006 | -4.714
-3.5 | -0.258 | 0.04553 | -99 | -5.662
-3 | -0.23 | 0.04176 | -99 | -5.505
-2.5 | -0.19 | 0.03849 | -0.006 | -4.926
-2 | -0.143 | 0.037 | -0.007 | -3.865
-1.5 | -0.093 | 0.03504 | -0.007 | -2.65
-1 | -0.04 | 0.03391 | -0.008 | -1.194
-0.5 | 0.013 | 0.03318 | -0.009 | 0.401
0 | 0.084 | 0.00978 | -0.009 | 8.628
0.5 | 0.153 | 0.00978 | -0.009 | 15.619
1 | 0.222 | 0.0154 | -0.021 | 14.383
1.5 | 0.29 | 0.01558 | -0.02 | 18.594
2 | 0.357 | 0.01658 | -0.02 | 21.55
2.5 | 0.425 | 0.01538 | -0.019 | 27.616
3 | 0.492 | 0.01524 | -0.018 | 32.282
3.5 | 0.559 | 0.01572 | -0.018 | 35.54
4 | 0.625 | 0.01625 | -0.017 | 38.441
4.5 | 0.69 | 0.01678 | -0.016 | 41.112
5 | 0.749 | 0.01574 | -0.016 | 47.59
5.5 | 0.812 | 0.01661 | -0.015 | 48.862
6 | 0.873 | 0.01922 | -0.014 | 45.408
6.5 | 0.93 | 0.02025 | -0.014 | 45.916
7 | 0.979 | 0.02159 | -0.013 | 45.349
7.5 | 1.003 | 0.02505 | -0.012 | 40.043
8 | 0.939 | 0.04753 | -0.009 | 19.759
8.5 | 0.955 | 0.05792 | -0.008 | 16.491
9 | 0.985 | 0.06408 | -0.007 | 15.372
9.5 | 1.012 | 0.07012 | -0.006 | 14.438
10 | 1.034 | 0.07659 | -0.006 | 13.503
10.5 | 1.046 | 0.08443 | -0.005 | 12.394
11 | 1.044 | 0.09412 | -0.005 | 11.09
11.5 | 1.008 | 0.10718 | -0.005 | 9.405
12 | 0.817 | 0.1328 | -0.004 | 6.15
12.5 | 0.716 | 0.1882 | -0.004 | 3.802
13 | 0.743 | 0.20766 | -0.004 | 3.576
13.5 | 0.77 | 0.21965 | -0.004 | 3.505
14 | 0.798 | 0.22175 | -0.004 | 3.597
14.5 | 0.824 | 0.22874 | -0.003 | 3.603
15 | 0.852 | 0.24707 | -0.003 | 3.449
15.5 | 0.879 | 0.23425 | -0.003 | 3.751
16 | 0.905 | 0.2428 | -0.003 | 3.727
16.5 | 0.931 | 0.26143 | -0.003 | 3.563
17 | 0.959 | 0.2678 | -0.003 | 3.583
17.5 | 0.986 | 0.27048 | -0.003 | 3.644
18 | 1.012 | 0.27031 | -0.002 | 3.743
18.5 | 1.04 | 0.26992 | -0.002 | 3.853
19 | 1.066 | 0.27753 | -0.002 | 3.841
19.5 | 1.092 | 0.29243 | -0.002 | 3.733
20 | 1.118 | 0.29309 | -0.002 | 3.814

## 24. Re 250k Mach 0.50 (2)
BIGFOIL.COM POLAR EXPORT
sc1095r8
SIKORSKY SC1094R8 |  |  |  | Cl Max: | 1.0778 | at alpha= | 20 | deg
XFOIL ncrit=9 |  |  |  | L/D Max: | 44.0824 | at alpha= | 5 | deg
Re: | 250000 |  |  | Cd Min: | 0.30195 | at alpha= | -20 | deg
Mach: | 0.5 |  |  | Cl=0 at alpha= | -0.97611 | deg
|  |  |  | @ Cl=0.1, Cd= | 0.013279
|  |  |  | @ Cl=0.4, Cd= | 0.010861
|  |  |  | @ Cl=0.6, Cd= | 0.013894
alpha (deg) | Cl | Cd | Cm | Cl/Cd
-20 | -0.9467 | 0.30195 | 0.1137 | -3.1353
-19 | -0.9003 | 0.2855 | 0.1024 | -3.1534
-18.5 | -0.8771 | 0.27751 | 0.0979 | -3.1606
-18 | -0.8536 | 0.26964 | 0.0928 | -3.1657
-17.5 | -0.8299 | 0.26158 | 0.0874 | -3.1726
-17 | -0.8072 | 0.25421 | 0.0806 | -3.1753
-16.5 | -0.7836 | 0.24539 | 0.0765 | -3.1933
-16 | -0.76 | 0.23739 | 0.0726 | -3.2015
-15.5 | -0.7368 | 0.22961 | 0.0681 | -3.2089
-15 | -0.714 | 0.22184 | 0.0627 | -3.2185
-14.5 | -0.6955 | 0.21511 | 0.0557 | -3.2332
-14 | -0.6697 | 0.20584 | 0.0539 | -3.2535
-13.5 | -0.6473 | 0.19822 | 0.0502 | -3.2656
-13 | -0.6257 | 0.19053 | 0.046 | -3.284
-12.5 | -0.6099 | 0.18371 | 0.0391 | -3.3199
-12 | -0.5864 | 0.17488 | 0.0372 | -3.3532
-11.5 | -0.5655 | 0.16741 | 0.0344 | -3.3779
-11 | -0.5466 | 0.15989 | 0.0307 | -3.4186
-10.5 | -0.5389 | 0.15338 | 0.0235 | -3.5135
-10 | -0.5176 | 0.14456 | 0.0218 | -3.5805
-9.5 | -0.4974 | 0.13704 | 0.0203 | -3.6296
-9 | -0.4815 | 0.12972 | 0.0173 | -3.7118
-8.5 | -0.4846 | 0.12293 | 0.007 | -3.9421
-8 | -0.4579 | 0.11439 | 0.0093 | -4.003
-7.5 | -0.4417 | 0.10728 | 0.0073 | -4.1173
-7 | -0.4305 | 0.09993 | 0.0029 | -4.308
-6.5 | -0.4345 | 0.09151 | -0.0091 | -4.7481
-6 | -0.4123 | 0.08432 | -0.0065 | -4.8897
-5.5 | -0.3996 | 0.07732 | -0.0098 | -5.1681
-5 | -0.4067 | 0.0682 | -0.0276 | -5.9633
-4.5 | -0.3942 | 0.06029 | -0.0269 | -6.5384
-4 | -0.3887 | 0.05516 | -0.0234 | -7.0468
-3.5 | -0.3963 | 0.05115 | -0.0215 | -7.7478
-3 | -0.3218 | 0.04158 | -0.0297 | -7.7393
-2.5 | -0.2373 | 0.03394 | -0.0387 | -6.9918
-2 | -0.1463 | 0.02377 | -0.0435 | -6.1548
-1.5 | -0.0684 | 0.01929 | -0.0442 | -3.5459
-1 | -0.0028 | 0.01624 | -0.041 | -0.17241
-0.5 | 0.0558 | 0.0145 | -0.0364 | 3.8483
0 | 0.113 | 0.01292 | -0.0322 | 8.7461
0.5 | 0.172 | 0.012 | -0.0287 | 14.3333
1 | 0.2311 | 0.01136 | -0.026 | 20.3433
1.5 | 0.2634 | 0.00957 | -0.0164 | 27.5235
2 | 0.3824 | 0.01063 | -0.0261 | 35.9737
2.5 | 0.4357 | 0.01133 | -0.0235 | 38.4554
3 | 0.4899 | 0.0121 | -0.0209 | 40.4876
3.5 | 0.5465 | 0.01296 | -0.0185 | 42.1682
4 | 0.6055 | 0.01399 | -0.0165 | 43.2809
4.5 | 0.6663 | 0.01512 | -0.0147 | 44.0675
5 | 0.7278 | 0.01651 | -0.013 | 44.0824
5.5 | 0.7899 | 0.01799 | -0.0112 | 43.9077
6 | 0.851 | 0.0199 | -0.0093 | 42.7638
6.5 | 0.9103 | 0.02197 | -0.0073 | 41.4338
7 | 0.9644 | 0.02494 | -0.005 | 38.6688
7.5 | 1.0071 | 0.02868 | -0.0021 | 35.1151
8 | 1.0343 | 0.03337 | 0.0013 | 30.9949
8.5 | 1.0424 | 0.03898 | 0.0046 | 26.7419
9 | 1.0238 | 0.04553 | 0.0076 | 22.4863
9.5 | 0.9872 | 0.05537 | 0.004 | 17.8291
10 | 0.9241 | 0.07299 | -0.0099 | 12.6606
10.5 | 0.8549 | 0.09538 | -0.0251 | 8.9631
11 | 0.8267 | 0.11048 | -0.0338 | 7.4828
11.5 | 0.83 | 0.12 | -0.037 | 6.9167
12 | 0.7837 | 0.14134 | -0.0523 | 5.5448
12.5 | 0.8003 | 0.14847 | -0.0546 | 5.3903
13 | 0.831 | 0.15497 | -0.0544 | 5.3623
13.5 | 0.8541 | 0.16414 | -0.0555 | 5.2035
14 | 0.8389 | 0.17267 | -0.0665 | 4.8584
14.5 | 0.8727 | 0.17881 | -0.066 | 4.8806
15 | 0.8944 | 0.18876 | -0.0687 | 4.7383
15.5 | 0.8932 | 0.19576 | -0.0781 | 4.5627
16 | 0.9378 | 0.20412 | -0.075 | 4.5944
16.5 | 0.9275 | 0.21259 | -0.088 | 4.3629
17 | 0.9534 | 0.21937 | -0.0903 | 4.3461
17.5 | 0.9802 | 0.22912 | -0.0923 | 4.2781
18 | 0.9872 | 0.2372 | -0.1025 | 4.1619
18.5 | 1.0189 | 0.24454 | -0.1027 | 4.1666
19 | 1.0332 | 0.25425 | -0.1101 | 4.0637
19.5 | 1.0494 | 0.26237 | -0.1181 | 3.9997
20 | 1.0778 | 0.27046 | -0.1196 | 3.9851

## 25. Re 500k Mach 0.00 (1)
BIGFOIL.COM POLAR EXPORT
sc1095r8
SIKORSKY SC1094R8 |  |  |  | Cl Max: | 1.353 | at alpha= | 12.5 | deg
JavaFoil+Calcfoil stall+Eppler ext transition |  |  |  | L/D Max: | 69.429 | at alpha= | 9 | deg
Re: | 500000 |  |  | Cd Min: | 0.01128 | at alpha= | 2.5 | deg
Mach: | 0 |  |  | Cl=0 at alpha= | -0.62069 | deg
|  |  |  | @ Cl=0.1, Cd= | 0.011301
|  |  |  | @ Cl=0.4, Cd= | 0.011414
|  |  |  | @ Cl=0.6, Cd= | 0.012262
alpha (deg) | Cl | Cd | Cm | Cl/Cd
-17 | -0.57 | 0.17138 | -0.012 | -3.324
-16.5 | -0.583 | 0.16076 | -0.011 | -3.624
-16 | -0.595 | 0.1551 | -0.012 | -3.837
-15.5 | -0.607 | 0.14829 | -0.011 | -4.092
-15 | -0.618 | 0.13684 | -0.011 | -4.514
-14.5 | -0.627 | 0.1309 | -0.011 | -4.794
-14 | -0.636 | 0.12538 | -0.01 | -5.073
-13.5 | -0.643 | 0.11859 | -0.008 | -5.422
-13 | -0.648 | 0.11145 | -0.008 | -5.818
-12.5 | -0.652 | 0.10307 | -0.006 | -6.325
-12 | -0.653 | 0.09875 | -0.005 | -6.616
-11.5 | -0.653 | 0.09407 | -0.005 | -6.937
-11 | -0.649 | 0.08708 | -99 | -7.455
-10.5 | -0.643 | 0.08264 | -99 | -7.783
-10 | -0.634 | 0.07795 | -99 | -8.138
-9.5 | -0.622 | 0.07233 | -99 | -8.593
-9 | -0.606 | 0.06935 | -0.006 | -8.733
-8.5 | -0.587 | 0.06437 | -0.007 | -9.119
-8 | -0.565 | 0.06009 | -0.005 | -9.408
-7.5 | -0.541 | 0.05627 | -0.007 | -9.616
-7 | -0.514 | 0.0531 | -0.006 | -9.68
-6.5 | -0.484 | 0.05011 | -0.007 | -9.668
-6 | -0.452 | 0.04705 | -0.008 | -9.616
-5.5 | -0.418 | 0.04446 | -0.007 | -9.403
-5 | -0.382 | 0.04222 | -0.008 | -9.037
-4.5 | -0.343 | 0.04002 | -0.008 | -8.573
-4 | -0.303 | 0.03816 | -0.008 | -7.937
-3.5 | -0.261 | 0.03645 | -0.009 | -7.163
-3 | -0.218 | 0.03516 | -0.009 | -6.2
-2.5 | -0.174 | 0.03386 | -0.009 | -5.13
-2 | -0.128 | 0.03276 | -0.009 | -3.921
-1.5 | -0.102 | 0.01148 | -0.021 | -8.897
-1 | -0.044 | 0.01146 | -0.02 | -3.854
-0.5 | 0.014 | 0.01137 | -0.02 | 1.27
0 | 0.073 | 0.01131 | -0.019 | 6.49
0.5 | 0.133 | 0.01129 | -0.019 | 11.754
1 | 0.192 | 0.01133 | -0.018 | 16.946
1.5 | 0.251 | 0.01147 | -0.018 | 21.893
2 | 0.31 | 0.01278 | -0.017 | 24.269
2.5 | 0.369 | 0.01128 | -0.016 | 32.707
3 | 0.427 | 0.01153 | -0.016 | 37.076
3.5 | 0.486 | 0.01178 | -0.015 | 41.247
4 | 0.544 | 0.01203 | -0.015 | 45.213
4.5 | 0.602 | 0.01227 | -0.014 | 49.05
5 | 0.659 | 0.01373 | -0.014 | 48.01
5.5 | 0.716 | 0.0141 | -0.013 | 50.793
6 | 0.773 | 0.01467 | -0.013 | 52.675
6.5 | 0.829 | 0.01508 | -0.012 | 54.962
7 | 0.885 | 0.0156 | -0.012 | 56.724
7.5 | 0.94 | 0.016 | -0.011 | 58.719
8 | 0.994 | 0.01627 | -0.011 | 61.094
8.5 | 1.04 | 0.01523 | -0.01 | 68.297
9 | 1.092 | 0.01573 | -0.01 | 69.429
9.5 | 1.143 | 0.01809 | -0.009 | 63.19
10 | 1.191 | 0.01883 | -0.009 | 63.264
10.5 | 1.237 | 0.01967 | -0.009 | 62.864
11 | 1.277 | 0.02078 | -0.008 | 61.443
11.5 | 1.312 | 0.02225 | -0.008 | 58.96
12 | 1.338 | 0.02477 | -0.007 | 54.015
12.5 | 1.353 | 0.02936 | -0.007 | 46.101
13 | 1.346 | 0.03929 | -0.006 | 34.252
13.5 | 1.331 | 0.05399 | -0.005 | 24.655
14 | 1.332 | 0.06664 | -0.005 | 19.983
14.5 | 1.34 | 0.07685 | -0.004 | 17.439
15 | 1.341 | 0.08726 | -0.004 | 15.369
15.5 | 1.346 | 0.09494 | -0.003 | 14.181
16 | 1.35 | 0.10165 | -0.003 | 13.281
16.5 | 1.349 | 0.10887 | -0.003 | 12.388
17 | 1.345 | 0.11553 | -0.003 | 11.642
17.5 | 1.346 | 0.12282 | -0.003 | 10.956

## 26. Re 500k Mach 0.00 (2)
BIGFOIL.COM POLAR EXPORT
sc1095r8
SIKORSKY SC1094R8 |  |  |  | Cl Max: | 1.6168 | at alpha= | 17.5 | deg
XFOIL ncrit=9 |  |  |  | L/D Max: | 67.8378 | at alpha= | 8.5 | deg
Re: | 500000 |  |  | Cd Min: | 0.26756 | at alpha= | -20 | deg
Mach: | 0 |  |  | Cl=0 at alpha= | -0.79502 | deg
|  |  |  | @ Cl=0.1, Cd= | 0.0090911
|  |  |  | @ Cl=0.4, Cd= | 0.0081687
|  |  |  | @ Cl=0.6, Cd= | 0.010129
alpha (deg) | Cl | Cd | Cm | Cl/Cd
-20 | -0.8511 | 0.26756 | 0.0951 | -3.181
-19.5 | -0.8333 | 0.26166 | 0.0909 | -3.1847
-19 | -0.8154 | 0.25545 | 0.0867 | -3.192
-18.5 | -0.7971 | 0.24852 | 0.082 | -3.2074
-17.5 | -0.7632 | 0.23466 | 0.073 | -3.2524
-17 | -0.7456 | 0.22886 | 0.07 | -3.2579
-16.5 | -0.7281 | 0.22281 | 0.0665 | -3.2678
-16 | -0.7109 | 0.21634 | 0.0627 | -3.286
-15.5 | -0.6944 | 0.20894 | 0.0581 | -3.3234
-14.5 | -0.6643 | 0.19437 | 0.0504 | -3.4177
-14 | -0.6476 | 0.18833 | 0.048 | -3.4386
-13.5 | -0.6322 | 0.18192 | 0.045 | -3.4752
-13 | -0.6178 | 0.17489 | 0.0416 | -3.5325
-12.5 | -0.6149 | 0.16599 | 0.0342 | -3.7044
-12 | -0.6004 | 0.15816 | 0.0323 | -3.7962
-11.5 | -0.584 | 0.15192 | 0.0312 | -3.8441
-11 | -0.5712 | 0.14536 | 0.0289 | -3.9296
-10.5 | -0.5599 | 0.13836 | 0.0261 | -4.0467
-10 | -0.5572 | 0.12915 | 0.02 | -4.3144
-9.5 | -0.5595 | 0.11843 | 0.0131 | -4.7243
-9 | -0.5448 | 0.11255 | 0.0132 | -4.8405
-8.5 | -0.5328 | 0.10617 | 0.0113 | -5.0184
-8 | -0.5245 | 0.09893 | 0.0078 | -5.3017
-7.5 | -0.5199 | 0.09069 | 0.0027 | -5.7327
-7 | -0.5381 | 0.0716 | -0.0214 | -7.5154
-6.5 | -0.5296 | 0.06226 | -0.0251 | -8.5063
-6 | -0.5047 | 0.05711 | -0.0263 | -8.8373
-5.5 | -0.4767 | 0.05073 | -0.028 | -9.3968
-5 | -0.4578 | 0.03939 | -0.0278 | -11.6222
-4.5 | -0.4342 | 0.03639 | -0.0242 | -11.9318
-4 | -0.3776 | 0.02919 | -0.0267 | -12.9359
-3.5 | -0.3013 | 0.02068 | -0.0307 | -14.5696
-3 | -0.2324 | 0.01486 | -0.033 | -15.6393
-2.5 | -0.1693 | 0.01321 | -0.0339 | -12.816
-2 | -0.1171 | 0.01209 | -0.0323 | -9.6857
-1.5 | -0.0697 | 0.01099 | -0.0295 | -6.3421
-1 | -0.0214 | 0.01025 | -0.0269 | -2.0878
-0.5 | 0.0308 | 0.00959 | -0.0253 | 3.2117
0 | 0.0846 | 0.00919 | -0.0241 | 9.2057
0.5 | 0.1391 | 0.00884 | -0.0232 | 15.7353
1 | 0.186 | 0.00664 | -0.0222 | 28.012
1.5 | 0.2243 | 0.00679 | -0.0169 | 33.0339
2 | 0.291 | 0.00733 | -0.0183 | 39.6999
2.5 | 0.3655 | 0.00788 | -0.0224 | 46.3832
3 | 0.4145 | 0.00829 | -0.0211 | 50
3.5 | 0.4654 | 0.00879 | -0.0202 | 52.9465
4 | 0.5185 | 0.00932 | -0.0197 | 55.633
4.5 | 0.5727 | 0.00987 | -0.0194 | 58.0243
5 | 0.6275 | 0.01039 | -0.0192 | 60.3946
5.5 | 0.682 | 0.01097 | -0.0191 | 62.1696
6 | 0.7373 | 0.01141 | -0.0189 | 64.6188
6.5 | 0.7911 | 0.01209 | -0.0187 | 65.4342
7 | 0.8456 | 0.01261 | -0.0185 | 67.0579
7.5 | 0.8974 | 0.01358 | -0.0181 | 66.0825
8 | 0.9511 | 0.01415 | -0.0178 | 67.2155
8.5 | 1.004 | 0.0148 | -0.0175 | 67.8378
9 | 1.0551 | 0.01569 | -0.0171 | 67.2467
9.5 | 1.1039 | 0.01702 | -0.0163 | 64.859
10 | 1.1547 | 0.01786 | -0.0158 | 64.6529
10.5 | 1.2041 | 0.01885 | -0.0151 | 63.878
11 | 1.2527 | 0.01983 | -0.0145 | 63.172
11.5 | 1.2995 | 0.02103 | -0.0136 | 61.7927
12 | 1.3414 | 0.02354 | -0.0125 | 56.9839
12.5 | 1.386 | 0.02476 | -0.0114 | 55.9774
13 | 1.4282 | 0.02622 | -0.0101 | 54.4699
13.5 | 1.4678 | 0.0276 | -0.0087 | 53.1812
14 | 1.5061 | 0.02861 | -0.0071 | 52.6424
14.5 | 1.541 | 0.03 | -0.0052 | 51.3667
15 | 1.563 | 0.03323 | -0.0025 | 47.0358
15.5 | 1.5783 | 0.03501 | 0.0015 | 45.0814
16 | 1.5893 | 0.03749 | 0.0046 | 42.3926
16.5 | 1.5978 | 0.04051 | 0.0065 | 39.4421
17 | 1.6068 | 0.04395 | 0.0073 | 36.5597
17.5 | 1.6168 | 0.04769 | 0.0071 | 33.9023
18 | 1.6037 | 0.05478 | 0.0061 | 29.2753
18.5 | 1.5867 | 0.06317 | 0.0019 | 25.1179
19 | 1.5525 | 0.07523 | -0.005 | 20.6367
19.5 | 1.4899 | 0.09335 | -0.016 | 15.9604
20 | 1.035 | 0.2102 | -0.0877 | 4.9239

## 27. Re 500k Mach 0.10 (1)
BIGFOIL.COM POLAR EXPORT
sc1095r8
SIKORSKY SC1094R8 |  |  |  | Cl Max: | 1.344 | at alpha= | 12.5 | deg
JavaFoil+Calcfoil stall+Eppler ext transition |  |  |  | L/D Max: | 69.788 | at alpha= | 9 | deg
Re: | 500000 |  |  | Cd Min: | 0.01129 | at alpha= | 2.5 | deg
Mach: | 0.1 |  |  | Cl=0 at alpha= | -0.62712 | deg
|  |  |  | @ Cl=0.1, Cd= | 0.011311
|  |  |  | @ Cl=0.4, Cd= | 0.011413
|  |  |  | @ Cl=0.6, Cd= | 0.012288
alpha (deg) | Cl | Cd | Cm | Cl/Cd
-16.5 | -0.535 | 0.17146 | -0.012 | -3.122
-16 | -0.551 | 0.15853 | -0.012 | -3.473
-15.5 | -0.565 | 0.15145 | -0.012 | -3.731
-15 | -0.579 | 0.14529 | -0.012 | -3.984
-14.5 | -0.591 | 0.13657 | -0.01 | -4.331
-14 | -0.603 | 0.12816 | -0.011 | -4.706
-13.5 | -0.613 | 0.12134 | -0.009 | -5.053
-13 | -0.622 | 0.11424 | -0.009 | -5.441
-12.5 | -0.628 | 0.10637 | -0.008 | -5.905
-12 | -0.632 | 0.10143 | -0.007 | -6.235
-11.5 | -0.634 | 0.09365 | -0.005 | -6.774
-11 | -0.634 | 0.08946 | -0.005 | -7.084
-10.5 | -0.63 | 0.08513 | -0.004 | -7.403
-10 | -0.624 | 0.07964 | -0.004 | -7.833
-9.5 | -0.613 | 0.07363 | -99 | -8.324
-9 | -0.599 | 0.06825 | -99 | -8.773
-8.5 | -0.582 | 0.06473 | -0.007 | -8.987
-8 | -0.561 | 0.0604 | -99 | -9.296
-7.5 | -0.538 | 0.05658 | -0.006 | -9.516
-7 | -0.512 | 0.05392 | -0.007 | -9.504
-6.5 | -0.484 | 0.05028 | -0.007 | -9.619
-6 | -0.452 | 0.04715 | -0.007 | -9.591
-5.5 | -0.418 | 0.04452 | -0.007 | -9.396
-5 | -0.382 | 0.0423 | -0.008 | -9.033
-4.5 | -0.344 | 0.04021 | -0.008 | -8.551
-4 | -0.304 | 0.03829 | -0.008 | -7.932
-3.5 | -0.262 | 0.03657 | -0.008 | -7.164
-3 | -0.219 | 0.03524 | -0.009 | -6.208
-2.5 | -0.174 | 0.03388 | -0.009 | -5.147
-2 | -0.129 | 0.03281 | -0.009 | -3.932
-1.5 | -0.083 | 0.03183 | -0.01 | -2.602
-1 | -0.044 | 0.01146 | -0.021 | -3.87
-0.5 | 0.015 | 0.01137 | -0.02 | 1.275
0 | 0.074 | 0.01132 | -0.019 | 6.518
0.5 | 0.133 | 0.0113 | -0.019 | 11.801
1 | 0.193 | 0.01135 | -0.018 | 17.01
1.5 | 0.252 | 0.0115 | -0.018 | 21.957
2 | 0.312 | 0.01279 | -0.017 | 24.371
2.5 | 0.371 | 0.01129 | -0.016 | 32.83
3 | 0.43 | 0.01154 | -0.016 | 37.211
3.5 | 0.488 | 0.01177 | -0.015 | 41.474
4 | 0.547 | 0.01206 | -0.015 | 45.339
4.5 | 0.605 | 0.01231 | -0.014 | 49.107
5 | 0.662 | 0.0138 | -0.014 | 47.985
5.5 | 0.72 | 0.01414 | -0.013 | 50.907
6 | 0.777 | 0.01471 | -0.013 | 52.773
6.5 | 0.833 | 0.01513 | -0.012 | 55.054
7 | 0.889 | 0.01565 | -0.012 | 56.777
7.5 | 0.944 | 0.01607 | -0.011 | 58.734
8 | 0.998 | 0.01653 | -0.011 | 60.389
8.5 | 1.045 | 0.01533 | -0.01 | 68.172
9 | 1.097 | 0.01571 | -0.01 | 69.788
9.5 | 1.147 | 0.01821 | -0.009 | 62.988
10 | 1.195 | 0.01901 | -0.009 | 62.866
10.5 | 1.24 | 0.01988 | -0.009 | 62.367
11 | 1.279 | 0.02112 | -0.008 | 60.535
11.5 | 1.312 | 0.02277 | -0.008 | 57.616
12 | 1.336 | 0.02571 | -0.007 | 51.943
12.5 | 1.344 | 0.03164 | -0.006 | 42.482
13 | 1.327 | 0.0447 | -0.006 | 29.69
13.5 | 1.318 | 0.05922 | -0.005 | 22.253
14 | 1.324 | 0.07044 | -0.005 | 18.794
14.5 | 1.335 | 0.07954 | -0.004 | 16.783
15 | 1.335 | 0.08969 | -0.004 | 14.89
15.5 | 1.34 | 0.09729 | -0.003 | 13.77
16 | 1.342 | 0.10361 | -0.003 | 12.953
16.5 | 1.338 | 0.11117 | -0.003 | 12.036
17 | 1.341 | 0.11738 | -0.003 | 11.425
17.5 | 1.329 | 0.12596 | -0.003 | 10.554

## 28. Re 500k Mach 0.10 (2)
BIGFOIL.COM POLAR EXPORT
sc1095r8
SIKORSKY SC1094R8 |  |  |  | Cl Max: | 1.5926 | at alpha= | 17.5 | deg
XFOIL ncrit=9 |  |  |  | L/D Max: | 67.5201 | at alpha= | 8.5 | deg
Re: | 500000 |  |  | Cd Min: | 0.2685 | at alpha= | -20 | deg
Mach: | 0.1 |  |  | Cl=0 at alpha= | -0.79333 | deg
|  |  |  | @ Cl=0.1, Cd= | 0.0091424
|  |  |  | @ Cl=0.4, Cd= | 0.0081997
|  |  |  | @ Cl=0.6, Cd= | 0.010135
alpha (deg) | Cl | Cd | Cm | Cl/Cd
-20 | -0.8539 | 0.2685 | 0.0957 | -3.1803
-19.5 | -0.8359 | 0.26255 | 0.0915 | -3.1838
-19 | -0.8179 | 0.25629 | 0.0873 | -3.1913
-18.5 | -0.7994 | 0.2493 | 0.0825 | -3.2066
-17.5 | -0.7651 | 0.23541 | 0.0735 | -3.2501
-17 | -0.7472 | 0.22956 | 0.0705 | -3.2549
-16.5 | -0.7295 | 0.22347 | 0.0669 | -3.2644
-16 | -0.7122 | 0.21695 | 0.0631 | -3.2828
-15.5 | -0.6955 | 0.2095 | 0.0583 | -3.3198
-14.5 | -0.6647 | 0.19498 | 0.0508 | -3.4091
-14 | -0.6479 | 0.1889 | 0.0483 | -3.4299
-13.5 | -0.6322 | 0.18244 | 0.0452 | -3.4652
-13 | -0.6176 | 0.17538 | 0.0418 | -3.5215
-12.5 | -0.6146 | 0.16655 | 0.0343 | -3.6902
-12 | -0.599 | 0.1588 | 0.0327 | -3.772
-11.5 | -0.5827 | 0.15252 | 0.0315 | -3.8205
-11 | -0.5698 | 0.14592 | 0.0291 | -3.9049
-10.5 | -0.5583 | 0.13889 | 0.0263 | -4.0197
-10 | -0.5574 | 0.12936 | 0.0194 | -4.3089
-9.5 | -0.5567 | 0.1193 | 0.0137 | -4.6664
-9 | -0.5414 | 0.11343 | 0.0138 | -4.773
-8.5 | -0.5294 | 0.10696 | 0.0117 | -4.9495
-8 | -0.5211 | 0.09969 | 0.0083 | -5.2272
-7.5 | -0.5163 | 0.09143 | 0.0032 | -5.6469
-7 | -0.5346 | 0.07281 | -0.0207 | -7.3424
-6.5 | -0.5261 | 0.06392 | -0.0242 | -8.2306
-6 | -0.5026 | 0.05852 | -0.0256 | -8.5885
-5.5 | -0.4756 | 0.0519 | -0.0278 | -9.1638
-5 | -0.4574 | 0.04032 | -0.0281 | -11.3442
-4.5 | -0.4348 | 0.0372 | -0.0244 | -11.6882
-4 | -0.378 | 0.02974 | -0.0271 | -12.7102
-3 | -0.2332 | 0.01513 | -0.0335 | -15.4131
-2.5 | -0.1702 | 0.01337 | -0.0342 | -12.73
-2 | -0.1182 | 0.01218 | -0.0325 | -9.7044
-1.5 | -0.0706 | 0.01108 | -0.0296 | -6.3718
-1 | -0.0217 | 0.0103 | -0.027 | -2.1068
-0.5 | 0.0308 | 0.00964 | -0.0254 | 3.195
0 | 0.085 | 0.00923 | -0.0242 | 9.2091
0.5 | 0.1398 | 0.00891 | -0.0232 | 15.6902
1 | 0.1875 | 0.00672 | -0.0224 | 27.9018
1.5 | 0.226 | 0.00684 | -0.0171 | 33.0409
2 | 0.2911 | 0.00737 | -0.018 | 39.498
2.5 | 0.368 | 0.00792 | -0.0225 | 46.4646
3 | 0.4172 | 0.00835 | -0.0212 | 49.9641
3.5 | 0.4682 | 0.00884 | -0.0202 | 52.9638
4 | 0.5215 | 0.00939 | -0.0197 | 55.5378
4.5 | 0.5762 | 0.00991 | -0.0194 | 58.1433
5 | 0.6313 | 0.01043 | -0.0192 | 60.5273
5.5 | 0.6861 | 0.01104 | -0.019 | 62.1467
6 | 0.7417 | 0.01149 | -0.0188 | 64.5518
6.5 | 0.796 | 0.01216 | -0.0185 | 65.4605
7 | 0.8507 | 0.01272 | -0.0183 | 66.8789
7.5 | 0.9029 | 0.0137 | -0.0178 | 65.9051
8 | 0.957 | 0.01429 | -0.0175 | 66.9699
8.5 | 1.0101 | 0.01496 | -0.0171 | 67.5201
9 | 1.061 | 0.01599 | -0.0165 | 66.354
9.5 | 1.1108 | 0.01722 | -0.0158 | 64.5064
10 | 1.1617 | 0.01813 | -0.0151 | 64.0761
10.5 | 1.2113 | 0.01917 | -0.0144 | 63.1873
11 | 1.26 | 0.02019 | -0.0136 | 62.4071
11.5 | 1.3065 | 0.02158 | -0.0126 | 60.5422
12 | 1.3488 | 0.024 | -0.0114 | 56.2
12.5 | 1.3929 | 0.02538 | -0.0101 | 54.8818
13 | 1.4342 | 0.02697 | -0.0086 | 53.1776
13.5 | 1.4727 | 0.02848 | -0.0069 | 51.71
14 | 1.51 | 0.02954 | -0.0051 | 51.1171
14.5 | 1.5421 | 0.03132 | -0.0029 | 49.2369
15 | 1.5567 | 0.03452 | 0.0009 | 45.0956
15.5 | 1.5681 | 0.0368 | 0.0046 | 42.6114
16 | 1.575 | 0.03994 | 0.0072 | 39.4342
16.5 | 1.5799 | 0.04368 | 0.0083 | 36.1699
17 | 1.5858 | 0.04788 | 0.0082 | 33.1203
17.5 | 1.5926 | 0.05247 | 0.0071 | 30.3526
18 | 1.5682 | 0.06157 | 0.0043 | 25.4702
18.5 | 1.5365 | 0.07306 | -0.0025 | 21.0307
19 | 1.4722 | 0.09126 | -0.0138 | 16.1319
20 | 0.7117 | 0.19258 | -0.0554 | 3.6956

## 29. Re 500k Mach 0.25 (1)
BIGFOIL.COM POLAR EXPORT
sc1095r8
SIKORSKY SC1094R8 |  |  |  | Cl Max: | 1.3 | at alpha= | 15 | deg
JavaFoil+Calcfoil stall+Eppler ext transition |  |  |  | L/D Max: | 67.448 | at alpha= | 8.5 | deg
Re: | 500000 |  |  | Cd Min: | 0.01134 | at alpha= | 0.5 | deg
Mach: | 0.25 |  |  | Cl=0 at alpha= | -0.62295 | deg
|  |  |  | @ Cl=0.1, Cd= | 0.011352
|  |  |  | @ Cl=0.4, Cd= | 0.011469
|  |  |  | @ Cl=0.6, Cd= | 0.012335
alpha (deg) | Cl | Cd | Cm | Cl/Cd
-14 | -0.288 | 0.13715 | -0.013 | -2.102
-13.5 | -0.333 | 0.13263 | -0.013 | -2.514
-13 | -0.374 | 0.12278 | -0.012 | -3.045
-12.5 | -0.411 | 0.11337 | -0.012 | -3.621
-12 | -0.443 | 0.10586 | -0.011 | -4.187
-11.5 | -0.472 | 0.10876 | -0.01 | -4.338
-11 | -0.496 | 0.10031 | -0.009 | -4.944
-10.5 | -0.515 | 0.09304 | -0.009 | -5.538
-10 | -0.53 | 0.08607 | -0.008 | -6.154
-9.5 | -0.537 | 0.07877 | -0.007 | -6.814
-9 | -0.538 | 0.07293 | -0.006 | -7.381
-8.5 | -0.535 | 0.06989 | -0.004 | -7.655
-8 | -0.527 | 0.06456 | -0.007 | -8.159
-7.5 | -0.514 | 0.06076 | -0.005 | -8.452
-7 | -0.496 | 0.05594 | -99 | -8.858
-6.5 | -0.473 | 0.05217 | -0.005 | -9.075
-6 | -0.447 | 0.0488 | -0.007 | -9.163
-5.5 | -0.417 | 0.04608 | -0.007 | -9.049
-5 | -0.384 | 0.04329 | -0.008 | -8.86
-4.5 | -0.347 | 0.04098 | -0.008 | -8.466
-4 | -0.308 | 0.03878 | -0.008 | -7.936
-3.5 | -0.266 | 0.0372 | -0.008 | -7.163
-3 | -0.223 | 0.03565 | -0.008 | -6.258
-2.5 | -0.178 | 0.03414 | -0.009 | -5.221
-2 | -0.132 | 0.03311 | -0.009 | -3.987
-1.5 | -0.085 | 0.03408 | -0.008 | -2.483
-1 | -0.046 | 0.0115 | -0.021 | -3.956
-0.5 | 0.015 | 0.01142 | -0.02 | 1.304
0 | 0.076 | 0.01136 | -0.02 | 6.672
0.5 | 0.137 | 0.01134 | -0.019 | 12.078
1 | 0.198 | 0.01139 | -0.019 | 17.407
1.5 | 0.259 | 0.01283 | -0.018 | 20.214
2 | 0.32 | 0.01291 | -0.018 | 24.794
2.5 | 0.381 | 0.01139 | -0.017 | 33.423
3 | 0.441 | 0.01164 | -0.016 | 37.906
3.5 | 0.501 | 0.01188 | -0.016 | 42.203
4 | 0.561 | 0.01216 | -0.015 | 46.158
4.5 | 0.621 | 0.01243 | -0.015 | 49.948
5 | 0.68 | 0.01401 | -0.014 | 48.515
5.5 | 0.738 | 0.01465 | -0.014 | 50.402
6 | 0.797 | 0.01505 | -0.013 | 52.941
6.5 | 0.854 | 0.0155 | -0.013 | 55.091
7 | 0.911 | 0.01606 | -0.012 | 56.73
7.5 | 0.967 | 0.01663 | -0.012 | 58.154
8 | 1.015 | 0.01531 | -0.011 | 66.27
8.5 | 1.068 | 0.01583 | -0.011 | 67.448
9 | 1.12 | 0.01827 | -0.01 | 61.286
9.5 | 1.168 | 0.01914 | -0.01 | 61.032
10 | 1.212 | 0.02011 | -0.009 | 60.278
10.5 | 1.25 | 0.02149 | -0.009 | 58.178
11 | 1.279 | 0.0237 | -0.008 | 53.968
11.5 | 1.294 | 0.02814 | -0.008 | 45.985
12 | 1.279 | 0.03967 | -0.007 | 32.255
12.5 | 1.265 | 0.05588 | -0.006 | 22.639
13 | 1.269 | 0.0679 | -0.005 | 18.697
13.5 | 1.278 | 0.07788 | -0.005 | 16.415
14 | 1.289 | 0.08685 | -0.004 | 14.837
14.5 | 1.299 | 0.09435 | -0.004 | 13.766
15 | 1.3 | 0.10057 | -0.004 | 12.927
15.5 | 1.292 | 0.10802 | -0.003 | 11.964
16 | 1.278 | 0.11538 | -0.003 | 11.072
16.5 | 1.263 | 0.12404 | -0.003 | 10.185
17 | 1.232 | 0.13353 | -0.003 | 9.23
17.5 | 1.194 | 0.14361 | -0.002 | 8.316
18 | 1.148 | 0.16282 | -0.002 | 7.049
18.5 | 1.097 | 0.17393 | -0.002 | 6.305
19 | 1.039 | 0.18715 | -0.002 | 5.554
19.5 | 0.977 | 0.19905 | -0.002 | 4.906
20 | 0.909 | 0.2132 | -0.002 | 4.263

## 30. Re 500k Mach 0.25 (2)
BIGFOIL.COM POLAR EXPORT
sc1095r8
SIKORSKY SC1094R8 |  |  |  | Cl Max: | 1.4797 | at alpha= | 14 | deg
XFOIL ncrit=9 |  |  |  | L/D Max: | 65.4901 | at alpha= | 8 | deg
Re: | 500000 |  |  | Cd Min: | 0.27386 | at alpha= | -20 | deg
Mach: | 0.25 |  |  | Cl=0 at alpha= | -0.78455 | deg
|  |  |  | @ Cl=0.1, Cd= | 0.0094193
|  |  |  | @ Cl=0.4, Cd= | 0.0083504
|  |  |  | @ Cl=0.6, Cd= | 0.010306
alpha (deg) | Cl | Cd | Cm | Cl/Cd
-20 | -0.8701 | 0.27386 | 0.0993 | -3.1772
-19.5 | -0.8513 | 0.26762 | 0.0949 | -3.181
-19 | -0.8322 | 0.26103 | 0.0904 | -3.1881
-18.5 | -0.8127 | 0.25375 | 0.0852 | -3.2028
-17.5 | -0.776 | 0.23968 | 0.0764 | -3.2377
-17 | -0.7572 | 0.23355 | 0.073 | -3.2421
-16.5 | -0.7384 | 0.22717 | 0.0692 | -3.2504
-16 | -0.7199 | 0.22037 | 0.0652 | -3.2668
-15.5 | -0.7025 | 0.21272 | 0.0597 | -3.3025
-15 | -0.6886 | 0.20521 | 0.054 | -3.3556
-14.5 | -0.6682 | 0.19832 | 0.0527 | -3.3693
-14 | -0.6504 | 0.19195 | 0.0498 | -3.3884
-13.5 | -0.6335 | 0.18525 | 0.0465 | -3.4197
-13 | -0.618 | 0.17786 | 0.0427 | -3.4746
-12.5 | -0.6137 | 0.16951 | 0.035 | -3.6204
-12 | -0.5931 | 0.16203 | 0.0346 | -3.6604
-11.5 | -0.5772 | 0.15556 | 0.0327 | -3.7105
-11 | -0.5634 | 0.14873 | 0.0301 | -3.7881
-10.5 | -0.5512 | 0.14149 | 0.027 | -3.8957
-10 | -0.5525 | 0.13163 | 0.0186 | -4.1974
-9.5 | -0.5418 | 0.12367 | 0.0167 | -4.381
-9 | -0.5256 | 0.11745 | 0.0161 | -4.4751
-8.5 | -0.5141 | 0.11062 | 0.0136 | -4.6474
-8 | -0.5052 | 0.10315 | 0.01 | -4.8977
-7.5 | -0.5095 | 0.09165 | -0.0011 | -5.5592
-7 | -0.513 | 0.08017 | -0.0118 | -6.3989
-6.5 | -0.5045 | 0.07317 | -0.0156 | -6.8949
-6 | -0.4877 | 0.06606 | -0.0202 | -7.3827
-5.5 | -0.4676 | 0.05775 | -0.0256 | -8.097
-5 | -0.4524 | 0.04542 | -0.0295 | -9.9604
-4.5 | -0.4351 | 0.04165 | -0.0257 | -10.4466
-4 | -0.3783 | 0.03294 | -0.0296 | -11.4845
-3.5 | -0.3028 | 0.02834 | -0.0355 | -10.6845
-3 | -0.2368 | 0.01795 | -0.0366 | -13.1922
-2.5 | -0.1764 | 0.01442 | -0.0359 | -12.233
-2 | -0.1242 | 0.01281 | -0.0335 | -9.6956
-1.5 | -0.0737 | 0.01181 | -0.0305 | -6.2405
-1 | -0.0237 | 0.01061 | -0.0277 | -2.2337
-0.5 | 0.0313 | 0.01 | -0.026 | 3.13
0 | 0.0871 | 0.00949 | -0.0247 | 9.1781
0.5 | 0.1437 | 0.00918 | -0.0236 | 15.6536
1 | 0.1959 | 0.00737 | -0.0234 | 26.5807
1.5 | 0.2355 | 0.00712 | -0.0181 | 33.0758
2 | 0.2915 | 0.00758 | -0.0165 | 38.4565
2.5 | 0.3817 | 0.00819 | -0.0231 | 46.6056
3 | 0.4319 | 0.00863 | -0.0216 | 50.0463
3.5 | 0.4838 | 0.00917 | -0.0204 | 52.759
4 | 0.5386 | 0.0097 | -0.0196 | 55.5258
4.5 | 0.5949 | 0.01026 | -0.0192 | 57.9825
5 | 0.652 | 0.01078 | -0.0188 | 60.4824
5.5 | 0.7092 | 0.01135 | -0.0184 | 62.4846
6 | 0.7654 | 0.01208 | -0.0179 | 63.3609
6.5 | 0.8226 | 0.01264 | -0.0175 | 65.0791
7 | 0.8773 | 0.01361 | -0.0168 | 64.46
7.5 | 0.9334 | 0.01433 | -0.0162 | 65.1361
8 | 0.9889 | 0.0151 | -0.0155 | 65.4901
8.5 | 1.0425 | 0.01614 | -0.0146 | 64.5911
9 | 1.0943 | 0.01754 | -0.0135 | 62.3888
9.5 | 1.1474 | 0.01863 | -0.0124 | 61.5888
10 | 1.199 | 0.01988 | -0.0112 | 60.3119
10.5 | 1.2492 | 0.0212 | -0.0099 | 58.9245
11 | 1.2966 | 0.02288 | -0.0083 | 56.6696
11.5 | 1.3384 | 0.0256 | -0.0064 | 52.2812
12 | 1.3801 | 0.02758 | -0.0042 | 50.0399
12.5 | 1.4157 | 0.03002 | -0.0016 | 47.1586
13 | 1.4448 | 0.03251 | 0.0014 | 44.4417
13.5 | 1.4617 | 0.03524 | 0.0056 | 41.4784
14 | 1.4797 | 0.03734 | 0.0091 | 39.6277
14.5 | 1.4707 | 0.04293 | 0.0119 | 34.2581
15 | 1.4578 | 0.04897 | 0.0119 | 29.7692
15.5 | 1.4264 | 0.05881 | 0.0077 | 24.2544
16 | 1.356 | 0.07668 | -0.0043 | 17.6839
16.5 | 0.9904 | 0.16001 | -0.0572 | 6.1896
17 | 0.9592 | 0.18003 | -0.0692 | 5.328
17.5 | 0.9899 | 0.18096 | -0.0693 | 5.4703
18 | 0.9778 | 0.19625 | -0.0787 | 4.9824
18.5 | 1.0059 | 0.19786 | -0.0795 | 5.0839
19 | 0.9992 | 0.21234 | -0.0885 | 4.7057

## 31. Re 500k Mach 0.50 (1)
BIGFOIL.COM POLAR EXPORT
sc1095r8
SIKORSKY SC1094R8 |  |  |  | Cl Max: | 1.118 | at alpha= | 20 | deg
JavaFoil+Calcfoil stall+Eppler ext transition |  |  |  | L/D Max: | 59.542 | at alpha= | 6.5 | deg
Re: | 500000 |  |  | Cd Min: | 0.01156 | at alpha= | -0.5 | deg
Mach: | 0.5 |  |  | Cl=0 at alpha= | -0.64655 | deg
|  |  |  | @ Cl=0.1, Cd= | 0.011565
|  |  |  | @ Cl=0.4, Cd= | 0.013849
|  |  |  | @ Cl=0.6, Cd= | 0.014116
alpha (deg) | Cl | Cd | Cm | Cl/Cd
-20 | -1.046 | 0.22992 | -0.029 | -4.548
-19.5 | -1.02 | 0.2248 | -0.029 | -4.537
-19 | -0.992 | 0.22051 | -0.028 | -4.5
-18.5 | -0.967 | 0.21107 | -0.027 | -4.579
-18 | -0.941 | 0.20629 | -0.027 | -4.559
-17.5 | -0.914 | 0.20952 | -0.026 | -4.361
-17 | -0.887 | 0.20211 | -0.025 | -4.389
-16.5 | -0.861 | 0.19256 | -0.025 | -4.471
-16 | -0.834 | 0.18537 | -0.024 | -4.499
-15.5 | -0.807 | 0.18058 | -0.023 | -4.47
-15 | -0.781 | 0.17665 | -0.023 | -4.421
-14.5 | -0.754 | 0.17289 | -0.022 | -4.364
-14 | -0.727 | 0.16476 | -0.021 | -4.412
-13.5 | -0.7 | 0.15958 | -0.021 | -4.389
-13 | -0.674 | 0.15049 | -0.02 | -4.477
-12.5 | -0.646 | 0.15425 | -0.019 | -4.189
-12 | -0.619 | 0.14489 | -0.018 | -4.275
-11.5 | -0.593 | 0.14176 | -0.018 | -4.181
-11 | -0.565 | 0.13556 | -0.017 | -4.168
-10.5 | -0.538 | 0.13274 | -0.016 | -4.055
-10 | -0.511 | 0.12411 | -0.016 | -4.12
-9.5 | -0.484 | 0.11751 | -0.015 | -4.118
-9 | -0.457 | 0.11422 | -0.015 | -4.001
-8.5 | -0.43 | 0.10746 | -0.014 | -4.001
-8 | -0.403 | 0.11263 | -0.013 | -3.575
-7.5 | -0.375 | 0.10332 | -0.012 | -3.631
-7 | -0.348 | 0.09613 | -0.012 | -3.621
-6.5 | -0.321 | 0.09934 | -0.011 | -3.231
-6 | -0.294 | 0.08838 | -0.011 | -3.324
-5.5 | -0.266 | 0.06223 | -0.01 | -4.28
-5 | -0.239 | 0.05036 | -0.01 | -4.749
-4.5 | -0.212 | 0.05571 | -0.008 | -3.802
-4 | -0.234 | 0.04431 | -0.007 | -5.287
-3.5 | -0.258 | 0.04107 | -0.005 | -6.278
-3 | -0.23 | 0.03856 | -0.006 | -5.964
-2.5 | -0.19 | 0.03601 | -0.007 | -5.267
-2 | -0.143 | 0.03447 | -0.008 | -4.151
-1.5 | -0.093 | 0.03325 | -0.009 | -2.795
-1 | -0.041 | 0.03231 | -0.009 | -1.254
-0.5 | 0.017 | 0.01156 | -0.023 | 1.43
0 | 0.084 | 0.01156 | -0.022 | 7.299
0.5 | 0.153 | 0.01158 | -0.022 | 13.197
1 | 0.222 | 0.01294 | -0.021 | 17.112
1.5 | 0.29 | 0.01398 | -0.02 | 20.723
2 | 0.357 | 0.015 | -0.02 | 23.828
2.5 | 0.425 | 0.01318 | -0.019 | 32.244
3 | 0.492 | 0.01342 | -0.018 | 36.659
3.5 | 0.559 | 0.01383 | -0.018 | 40.386
4 | 0.625 | 0.01429 | -0.017 | 43.717
4.5 | 0.69 | 0.01474 | -0.016 | 46.817
5 | 0.754 | 0.01531 | -0.016 | 49.287
5.5 | 0.818 | 0.01614 | -0.015 | 50.685
6 | 0.874 | 0.01507 | -0.015 | 57.981
6.5 | 0.933 | 0.01567 | -0.014 | 59.542
7 | 0.99 | 0.01841 | -0.013 | 53.809
7.5 | 1.042 | 0.01944 | -0.013 | 53.606
8 | 1.084 | 0.02092 | -0.012 | 51.813
8.5 | 1.107 | 0.0239 | -0.011 | 46.33
9 | 1.059 | 0.03983 | -0.009 | 26.575
9.5 | 1.038 | 0.05729 | -0.008 | 18.119
10 | 1.047 | 0.06674 | -0.007 | 15.686
10.5 | 1.053 | 0.07479 | -0.006 | 14.083
11 | 1.048 | 0.08309 | -0.005 | 12.607
11.5 | 1.01 | 0.09443 | -0.005 | 10.7
12 | 0.817 | 0.11406 | -0.004 | 7.164
12.5 | 0.716 | 0.15082 | -0.004 | 4.745
13 | 0.743 | 0.16977 | -0.004 | 4.375
13.5 | 0.77 | 0.17705 | -0.004 | 4.349
14 | 0.798 | 0.17955 | -0.004 | 4.442
14.5 | 0.824 | 0.18578 | -0.003 | 4.436
15 | 0.852 | 0.18854 | -0.003 | 4.52
15.5 | 0.879 | 0.19285 | -0.003 | 4.556
16 | 0.905 | 0.19908 | -0.003 | 4.546
16.5 | 0.931 | 0.20961 | -0.003 | 4.444
17 | 0.959 | 0.21115 | -0.003 | 4.544
17.5 | 0.986 | 0.21424 | -0.003 | 4.601
18 | 1.012 | 0.22016 | -0.002 | 4.596
18.5 | 1.04 | 0.22518 | -0.002 | 4.619
19 | 1.066 | 0.23202 | -0.002 | 4.594
19.5 | 1.092 | 0.23538 | -0.002 | 4.638
20 | 1.118 | 0.24615 | -0.002 | 4.541

## 32. Re 500k Mach 0.50 (2)
BIGFOIL.COM POLAR EXPORT
sc1095r8
SIKORSKY SC1094R8 |  |  |  | Cl Max: | 1.169 | at alpha= | 9 | deg
XFOIL ncrit=9 |  |  |  | L/D Max: | 59.616 | at alpha= | 5.5 | deg
Re: | 500000 |  |  | Cd Min: | 0.30271 | at alpha= | -20 | deg
Mach: | 0.5 |  |  | Cl=0 at alpha= | -0.76349 | deg
|  |  |  | @ Cl=0.1, Cd= | 0.010533
|  |  |  | @ Cl=0.4, Cd= | 0.0090861
|  |  |  | @ Cl=0.6, Cd= | 0.010928
alpha (deg) | Cl | Cd | Cm | Cl/Cd
-20 | -0.9523 | 0.30271 | 0.1163 | -3.1459
-19.5 | -0.9288 | 0.29438 | 0.1107 | -3.1551
-19 | -0.9048 | 0.28583 | 0.1046 | -3.1655
-18 | -0.8587 | 0.2692 | 0.0941 | -3.1898
-17.5 | -0.8356 | 0.26151 | 0.0896 | -3.1953
-17 | -0.8121 | 0.25367 | 0.0847 | -3.2014
-16.5 | -0.7886 | 0.24558 | 0.0797 | -3.2112
-16 | -0.7653 | 0.23713 | 0.0736 | -3.2273
-15 | -0.7201 | 0.22089 | 0.065 | -3.26
-14.5 | -0.6975 | 0.21337 | 0.061 | -3.269
-14 | -0.6752 | 0.20566 | 0.0567 | -3.2831
-13.5 | -0.6539 | 0.19739 | 0.0511 | -3.3127
-12.5 | -0.6126 | 0.18134 | 0.0434 | -3.3782
-12 | -0.592 | 0.174 | 0.0402 | -3.4023
-11.5 | -0.5724 | 0.16643 | 0.0366 | -3.4393
-11 | -0.5551 | 0.15832 | 0.0318 | -3.5062
-10 | -0.5219 | 0.1427 | 0.0253 | -3.6573
-9.5 | -0.5051 | 0.13548 | 0.0226 | -3.7282
-9 | -0.4899 | 0.12797 | 0.0194 | -3.8282
-8.5 | -0.4844 | 0.11939 | 0.012 | -4.0573
-8 | -0.4714 | 0.11123 | 0.0091 | -4.2381
-7.5 | -0.4533 | 0.1044 | 0.0083 | -4.342
-7 | -0.4392 | 0.09736 | 0.0054 | -4.5111
-6.5 | -0.4341 | 0.08833 | -0.0038 | -4.9145
-6 | -0.4269 | 0.07953 | -0.0097 | -5.3678
-5.5 | -0.4138 | 0.07276 | -0.012 | -5.6872
-5 | -0.4046 | 0.06493 | -0.0193 | -6.2313
-4.5 | -0.3941 | 0.05699 | -0.0252 | -6.9152
-4 | -0.3629 | 0.04628 | -0.0353 | -7.8414
-3.5 | -0.3023 | 0.039 | -0.042 | -7.7513
-3 | -0.2472 | 0.03138 | -0.0449 | -7.8776
-2.5 | -0.2021 | 0.02343 | -0.0421 | -8.6257
-2 | -0.1495 | 0.0181 | -0.0386 | -8.2597
-1.5 | -0.0922 | 0.01461 | -0.0347 | -6.3107
-1 | -0.0298 | 0.01256 | -0.0316 | -2.3726
-0.5 | 0.0332 | 0.01123 | -0.0292 | 2.9564
0 | 0.0969 | 0.01054 | -0.0271 | 9.1935
0.5 | 0.1605 | 0.0104 | -0.0256 | 15.4327
1 | 0.2256 | 0.01046 | -0.0248 | 21.5679
1.5 | 0.2808 | 0.00838 | -0.0234 | 33.5084
2 | 0.3251 | 0.00855 | -0.0165 | 38.0234
2.5 | 0.4271 | 0.00928 | -0.0224 | 46.0237
3 | 0.4985 | 0.00986 | -0.023 | 50.5578
3.5 | 0.5543 | 0.01046 | -0.0204 | 52.9924
4 | 0.6148 | 0.01108 | -0.0184 | 55.4874
4.5 | 0.6786 | 0.01175 | -0.0169 | 57.7532
5 | 0.7421 | 0.01269 | -0.0153 | 58.4791
5.5 | 0.8072 | 0.01354 | -0.0138 | 59.616
6 | 0.8695 | 0.01487 | -0.0119 | 58.4734
6.5 | 0.9332 | 0.01614 | -0.0099 | 57.8191
7 | 0.9949 | 0.01768 | -0.0076 | 56.2726
7.5 | 1.052 | 0.01973 | -0.0049 | 53.3198
8 | 1.1044 | 0.02233 | -0.0018 | 49.4581
8.5 | 1.1458 | 0.0257 | 0.0019 | 44.5837
9 | 1.169 | 0.03003 | 0.0061 | 38.9277
9.5 | 1.1647 | 0.03519 | 0.011 | 33.0975
10 | 1.1445 | 0.0424 | 0.0113 | 26.9929
10.5 | 1.1142 | 0.05312 | 0.0046 | 20.9752
11 | 1.0568 | 0.07006 | -0.0089 | 15.0842
11.5 | 0.8893 | 0.10741 | -0.0346 | 8.2795
12 | 0.866 | 0.12134 | -0.0419 | 7.137
12.5 | 0.8646 | 0.13153 | -0.0467 | 6.5734
13 | 0.87 | 0.14069 | -0.0508 | 6.1838
13.5 | 0.8916 | 0.14614 | -0.0522 | 6.101
14 | 0.8883 | 0.15828 | -0.059 | 5.6122

## 33. Re 750k Mach 0.00 (1)
BIGFOIL.COM POLAR EXPORT
sc1095r8
SIKORSKY SC1094R8 |  |  |  | Cl Max: | 1.429 | at alpha= | 13.5 | deg
JavaFoil+Calcfoil stall+Eppler ext transition |  |  |  | L/D Max: | 77.443 | at alpha= | 10 | deg
Re: | 750000 |  |  | Cd Min: | 0.01064 | at alpha= | 2.5 | deg
Mach: | 0 |  |  | Cl=0 at alpha= | -0.62069 | deg
|  |  |  | @ Cl=0.1, Cd= | 0.0108
|  |  |  | @ Cl=0.4, Cd= | 0.010763
|  |  |  | @ Cl=0.6, Cd= | 0.011552
alpha (deg) | Cl | Cd | Cm | Cl/Cd
-17 | -0.57 | 0.15931 | -0.014 | -3.578
-16.5 | -0.583 | 0.14746 | -0.013 | -3.953
-16 | -0.595 | 0.14192 | -0.013 | -4.195
-15.5 | -0.607 | 0.13273 | -0.013 | -4.574
-15 | -0.618 | 0.12773 | -0.012 | -4.838
-14.5 | -0.628 | 0.1202 | -0.012 | -5.222
-14 | -0.636 | 0.11595 | -0.012 | -5.487
-13.5 | -0.643 | 0.11153 | -0.01 | -5.767
-13 | -0.649 | 0.10346 | -0.01 | -6.268
-12.5 | -0.652 | 0.09903 | -0.009 | -6.585
-12 | -0.653 | 0.09278 | -0.008 | -7.044
-11.5 | -0.653 | 0.08872 | -0.008 | -7.356
-11 | -0.649 | 0.08289 | -0.007 | -7.833
-10.5 | -0.643 | 0.07867 | -0.007 | -8.177
-10 | -0.635 | 0.07412 | -0.007 | -8.561
-9.5 | -0.622 | 0.06992 | -0.008 | -8.891
-9 | -0.606 | 0.0652 | -0.008 | -9.291
-8.5 | -0.587 | 0.06077 | -0.008 | -9.661
-8 | -0.565 | 0.05784 | -0.008 | -9.776
-7.5 | -0.541 | 0.05415 | -0.008 | -9.994
-7 | -0.514 | 0.0511 | -0.008 | -10.061
-6.5 | -0.485 | 0.04859 | -0.008 | -9.975
-6 | -0.453 | 0.04552 | -0.009 | -9.943
-5.5 | -0.418 | 0.04325 | -0.009 | -9.671
-5 | -0.382 | 0.04092 | -0.009 | -9.333
-4.5 | -0.343 | 0.03905 | -0.009 | -8.794
-4 | -0.303 | 0.03718 | -0.009 | -8.154
-3.5 | -0.261 | 0.03558 | -0.01 | -7.348
-3 | -0.218 | 0.03428 | -0.009 | -6.367
-2.5 | -0.216 | 0.01108 | -0.022 | -19.478
-2 | -0.159 | 0.01111 | -0.022 | -14.354
-1.5 | -0.102 | 0.01099 | -0.021 | -9.295
-1 | -0.044 | 0.01091 | -0.02 | -4.048
-0.5 | 0.014 | 0.01083 | -0.02 | 1.333
0 | 0.073 | 0.0108 | -0.019 | 6.8
0.5 | 0.133 | 0.0108 | -0.019 | 12.283
1 | 0.192 | 0.0109 | -0.018 | 17.621
1.5 | 0.251 | 0.01116 | -0.018 | 22.501
2 | 0.31 | 0.0121 | -0.017 | 25.619
2.5 | 0.369 | 0.01064 | -0.016 | 34.665
3 | 0.427 | 0.01087 | -0.016 | 39.307
3.5 | 0.486 | 0.0111 | -0.015 | 43.763
4 | 0.544 | 0.01134 | -0.015 | 47.975
4.5 | 0.602 | 0.01156 | -0.014 | 52.058
5 | 0.659 | 0.01287 | -0.014 | 51.229
5.5 | 0.716 | 0.0132 | -0.013 | 54.268
6 | 0.773 | 0.01351 | -0.013 | 57.196
6.5 | 0.829 | 0.01385 | -0.012 | 59.856
7 | 0.885 | 0.01435 | -0.012 | 61.658
7.5 | 0.94 | 0.01479 | -0.011 | 63.56
8 | 0.994 | 0.01508 | -0.011 | 65.934
8.5 | 1.048 | 0.01557 | -0.01 | 67.293
9 | 1.1 | 0.01623 | -0.01 | 67.778
9.5 | 1.144 | 0.01492 | -0.009 | 76.657
10 | 1.194 | 0.01541 | -0.009 | 77.443
10.5 | 1.242 | 0.01802 | -0.009 | 68.903
11 | 1.287 | 0.01882 | -0.008 | 68.386
11.5 | 1.328 | 0.0197 | -0.008 | 67.414
12 | 1.364 | 0.02093 | -0.007 | 65.158
12.5 | 1.395 | 0.02264 | -0.007 | 61.621
13 | 1.417 | 0.02525 | -0.006 | 56.135
13.5 | 1.429 | 0.02943 | -0.006 | 48.564
14 | 1.429 | 0.03672 | -0.005 | 38.907
14.5 | 1.417 | 0.04831 | -0.005 | 29.323
15 | 1.4 | 0.06138 | -0.004 | 22.813
15.5 | 1.393 | 0.07188 | -0.004 | 19.385
16 | 1.388 | 0.08113 | -0.004 | 17.105
16.5 | 1.379 | 0.09034 | -0.003 | 15.268
17 | 1.369 | 0.0991 | -0.003 | 13.817
17.5 | 1.354 | 0.11421 | -0.003 | 11.856
18 | 1.34 | 0.12341 | -0.002 | 10.856
18.5 | 1.323 | 0.13209 | -0.002 | 10.018

## 34. Re 750k Mach 0.00 (2)
BIGFOIL.COM POLAR EXPORT
sc1095r8
SIKORSKY SC1094R8 |  |  |  | Cl Max: | 1.7279 | at alpha= | 19 | deg
XFOIL ncrit=9 |  |  |  | L/D Max: | 79.7164 | at alpha= | 9 | deg
Re: | 750000 |  |  | Cd Min: | 0.26772 | at alpha= | -20 | deg
Mach: | 0 |  |  | Cl=0 at alpha= | -0.71248 | deg
|  |  |  | @ Cl=0.1, Cd= | 0.0084814
|  |  |  | @ Cl=0.4, Cd= | 0.0074719
|  |  |  | @ Cl=0.6, Cd= | 0.0090245
alpha (deg) | Cl | Cd | Cm | Cl/Cd
-20 | -0.8535 | 0.26772 | 0.0959 | -3.188
-19.5 | -0.8357 | 0.26184 | 0.0917 | -3.1916
-19 | -0.8179 | 0.25553 | 0.0875 | -3.2008
-18.5 | -0.7998 | 0.24795 | 0.0822 | -3.2257
-17.5 | -0.7663 | 0.23415 | 0.074 | -3.2727
-17 | -0.7487 | 0.22843 | 0.0707 | -3.2776
-16.5 | -0.7313 | 0.2225 | 0.0672 | -3.2867
-16 | -0.7141 | 0.21619 | 0.0635 | -3.3031
-15.5 | -0.6975 | 0.20853 | 0.059 | -3.3448
-15 | -0.686 | 0.20019 | 0.0528 | -3.4267
-14.5 | -0.6691 | 0.19313 | 0.0507 | -3.4645
-14 | -0.6524 | 0.18719 | 0.0484 | -3.4852
-13.5 | -0.6368 | 0.18098 | 0.0456 | -3.5186
-13 | -0.622 | 0.17435 | 0.0425 | -3.5675
-12.5 | -0.6113 | 0.16585 | 0.0378 | -3.6859
-12 | -0.6087 | 0.15643 | 0.0315 | -3.8912
-11.5 | -0.5936 | 0.14943 | 0.0306 | -3.9724
-11 | -0.5795 | 0.14326 | 0.0289 | -4.0451
-10.5 | -0.5675 | 0.13663 | 0.0265 | -4.1536
-10 | -0.5572 | 0.12956 | 0.0236 | -4.3007
-9.5 | -0.5499 | 0.12141 | 0.0198 | -4.5293
-9 | -0.5576 | 0.10835 | 0.0102 | -5.1463
-8.5 | -0.5524 | 0.10087 | 0.0083 | -5.4764
-8 | -0.542 | 0.09447 | 0.0057 | -5.7373
-7.5 | -0.5348 | 0.08715 | 0.0015 | -6.1365
-7 | -0.5354 | 0.07784 | -0.0073 | -6.8782
-6.5 | -0.5264 | 0.06631 | -0.0193 | -7.9385
-6 | -0.5217 | 0.04638 | -0.0294 | -11.2484
-5.5 | -0.4889 | 0.04252 | -0.0293 | -11.4981
-5 | -0.4632 | 0.03831 | -0.0269 | -12.0908
-4.5 | -0.4164 | 0.02134 | -0.0288 | -19.5127
-4 | -0.3465 | 0.01595 | -0.0322 | -21.7241
-3.5 | -0.2868 | 0.0138 | -0.0324 | -20.7826
-3 | -0.2369 | 0.01228 | -0.0305 | -19.2915
-2.5 | -0.1881 | 0.01101 | -0.0284 | -17.0845
-2 | -0.1368 | 0.01024 | -0.0267 | -13.3594
-1.5 | -0.0852 | 0.00975 | -0.025 | -8.7385
-1 | -0.0318 | 0.00903 | -0.0239 | -3.5216
-0.5 | 0.0235 | 0.0087 | -0.0231 | 2.7011
0 | 0.0792 | 0.0085 | -0.0226 | 9.3176
0.5 | 0.1351 | 0.00845 | -0.0222 | 15.9882
1 | 0.19 | 0.00791 | -0.0225 | 24.0202
1.5 | 0.2384 | 0.0066 | -0.0213 | 36.1212
2 | 0.2817 | 0.00681 | -0.0176 | 41.3656
2.5 | 0.3426 | 0.00712 | -0.0179 | 48.118
3 | 0.416 | 0.00757 | -0.0217 | 54.9538
3.5 | 0.4658 | 0.00801 | -0.0205 | 58.1523
4 | 0.5194 | 0.00844 | -0.0201 | 61.5403
4.5 | 0.5748 | 0.00883 | -0.0199 | 65.0963
5 | 0.6305 | 0.00926 | -0.0199 | 68.0886
5.5 | 0.6865 | 0.00966 | -0.0199 | 71.0663
6 | 0.7424 | 0.01007 | -0.0199 | 73.7239
6.5 | 0.7972 | 0.01067 | -0.0198 | 74.7142
7 | 0.8528 | 0.01106 | -0.0198 | 77.1067
7.5 | 0.9076 | 0.01156 | -0.0197 | 78.5121
8 | 0.9606 | 0.01234 | -0.0195 | 77.8444
8.5 | 1.0148 | 0.01281 | -0.0193 | 79.2194
9 | 1.0682 | 0.0134 | -0.0191 | 79.7164
9.5 | 1.1203 | 0.0141 | -0.0188 | 79.4539
10 | 1.1682 | 0.0154 | -0.018 | 75.8571
10.5 | 1.2197 | 0.01604 | -0.0176 | 76.0411
11 | 1.2703 | 0.01675 | -0.0171 | 75.8388
11.5 | 1.3192 | 0.01761 | -0.0164 | 74.912
12 | 1.3668 | 0.01853 | -0.0156 | 73.7615
12.5 | 1.4123 | 0.01961 | -0.0146 | 72.0194
13 | 1.4515 | 0.02152 | -0.013 | 67.4489
13.5 | 1.4956 | 0.02239 | -0.0119 | 66.7977
14 | 1.5379 | 0.0233 | -0.0107 | 66.0043
14.5 | 1.5774 | 0.02431 | -0.0091 | 64.8869
15 | 1.6126 | 0.02549 | -0.0071 | 63.264
15.5 | 1.6378 | 0.02695 | -0.0039 | 60.7718
16 | 1.649 | 0.02986 | 0 | 55.2244
16.5 | 1.6728 | 0.0316 | 0.0019 | 52.9367
17 | 1.6923 | 0.03401 | 0.0034 | 49.7589
17.5 | 1.7106 | 0.03682 | 0.004 | 46.4584
18 | 1.7268 | 0.04016 | 0.0038 | 42.998
18.5 | 1.7232 | 0.04613 | 0.0027 | 37.3553
19 | 1.7279 | 0.05188 | 0.0003 | 33.3057
19.5 | 1.725 | 0.05905 | -0.0031 | 29.2125
20 | 1.7064 | 0.06886 | -0.008 | 24.7807

## 35. Re 750k Mach 0.10 (1)
BIGFOIL.COM POLAR EXPORT
sc1095r8
SIKORSKY SC1094R8 |  |  |  | Cl Max: | 1.421 | at alpha= | 13.5 | deg
JavaFoil+Calcfoil stall+Eppler ext transition |  |  |  | L/D Max: | 76.479 | at alpha= | 9.5 | deg
Re: | 750000 |  |  | Cd Min: | 0.01066 | at alpha= | 2.5 | deg
Mach: | 0.1 |  |  | Cl=0 at alpha= | -0.62712 | deg
|  |  |  | @ Cl=0.1, Cd= | 0.01081
|  |  |  | @ Cl=0.4, Cd= | 0.010773
|  |  |  | @ Cl=0.6, Cd= | 0.011579
alpha (deg) | Cl | Cd | Cm | Cl/Cd
-16.5 | -0.536 | 0.15285 | -0.014 | -3.504
-16 | -0.551 | 0.14277 | -0.014 | -3.858
-15.5 | -0.565 | 0.13691 | -0.013 | -4.129
-15 | -0.579 | 0.13185 | -0.013 | -4.392
-14.5 | -0.592 | 0.12472 | -0.012 | -4.744
-14 | -0.603 | 0.1155 | -0.012 | -5.224
-13.5 | -0.613 | 0.11244 | -0.011 | -5.454
-13 | -0.622 | 0.10763 | -0.01 | -5.777
-12.5 | -0.628 | 0.10088 | -0.01 | -6.227
-12 | -0.633 | 0.0941 | -0.009 | -6.722
-11.5 | -0.635 | 0.09019 | -0.009 | -7.036
-11 | -0.634 | 0.08445 | -0.008 | -7.505
-10.5 | -0.63 | 0.08067 | -0.008 | -7.814
-10 | -0.624 | 0.07519 | -0.008 | -8.298
-9.5 | -0.613 | 0.07002 | -0.007 | -8.755
-9 | -0.599 | 0.06602 | -0.008 | -9.071
-8.5 | -0.582 | 0.06132 | -0.008 | -9.488
-8 | -0.562 | 0.05831 | -0.007 | -9.631
-7.5 | -0.539 | 0.05462 | -0.008 | -9.861
-7 | -0.513 | 0.05149 | -0.008 | -9.955
-6.5 | -0.484 | 0.04886 | -0.008 | -9.901
-6 | -0.452 | 0.04573 | -0.008 | -9.893
-5.5 | -0.418 | 0.04339 | -0.008 | -9.645
-5 | -0.382 | 0.04119 | -0.009 | -9.284
-4.5 | -0.344 | 0.03911 | -0.009 | -8.799
-4 | -0.304 | 0.03733 | -0.009 | -8.143
-3.5 | -0.262 | 0.03563 | -0.009 | -7.361
-3 | -0.219 | 0.0343 | -0.009 | -6.385
-2.5 | -0.175 | 0.03254 | -0.011 | -5.386
-2 | -0.16 | 0.01111 | -0.022 | -14.411
-1.5 | -0.103 | 0.011 | -0.021 | -9.331
-1 | -0.044 | 0.01091 | -0.021 | -4.065
-0.5 | 0.015 | 0.01084 | -0.02 | 1.338
0 | 0.074 | 0.01081 | -0.019 | 6.828
0.5 | 0.133 | 0.01081 | -0.019 | 12.331
1 | 0.193 | 0.01091 | -0.018 | 17.687
1.5 | 0.252 | 0.0112 | -0.018 | 22.548
2 | 0.312 | 0.01211 | -0.017 | 25.727
2.5 | 0.371 | 0.01066 | -0.016 | 34.778
3 | 0.43 | 0.01089 | -0.016 | 39.442
3.5 | 0.488 | 0.01109 | -0.015 | 44.001
4 | 0.547 | 0.01136 | -0.015 | 48.102
4.5 | 0.605 | 0.0116 | -0.014 | 52.112
5 | 0.662 | 0.01293 | -0.014 | 51.211
5.5 | 0.72 | 0.01323 | -0.013 | 54.386
6 | 0.777 | 0.01355 | -0.013 | 57.298
6.5 | 0.833 | 0.01393 | -0.012 | 59.791
7 | 0.889 | 0.0144 | -0.012 | 61.723
7.5 | 0.944 | 0.01485 | -0.011 | 63.584
8 | 0.998 | 0.01531 | -0.011 | 65.228
8.5 | 1.052 | 0.0157 | -0.01 | 67.018
9 | 1.098 | 0.01454 | -0.01 | 75.488
9.5 | 1.148 | 0.01501 | -0.009 | 76.479
10 | 1.198 | 0.01753 | -0.009 | 68.357
10.5 | 1.246 | 0.01818 | -0.009 | 68.52
11 | 1.29 | 0.01904 | -0.008 | 67.748
11.5 | 1.33 | 0.02 | -0.008 | 66.509
12 | 1.365 | 0.02135 | -0.007 | 63.92
12.5 | 1.394 | 0.02332 | -0.007 | 59.782
13 | 1.414 | 0.0263 | -0.006 | 53.74
13.5 | 1.421 | 0.03145 | -0.006 | 45.177
14 | 1.414 | 0.04062 | -0.005 | 34.806
14.5 | 1.402 | 0.05317 | -0.005 | 26.362
15 | 1.388 | 0.06587 | -0.004 | 21.065
15.5 | 1.381 | 0.07626 | -0.004 | 18.107
16 | 1.376 | 0.08465 | -0.004 | 16.252
16.5 | 1.364 | 0.09452 | -0.003 | 14.431
17 | 1.351 | 0.10863 | -0.003 | 12.433
17.5 | 1.336 | 0.11793 | -0.003 | 11.329
18 | 1.319 | 0.12681 | -0.002 | 10.402
18.5 | 1.3 | 0.13543 | -0.002 | 9.596

## 36. Re 750k Mach 0.10 (2)
BIGFOIL.COM POLAR EXPORT
sc1095r8
SIKORSKY SC1094R8 |  |  |  | Cl Max: | 1.7122 | at alpha= | 18 | deg
XFOIL ncrit=9 |  |  |  | L/D Max: | 79.3944 | at alpha= | 9 | deg
Re: | 750000 |  |  | Cd Min: | 0.26866 | at alpha= | -20 | deg
Mach: | 0.1 |  |  | Cl=0 at alpha= | -0.71223 | deg
|  |  |  | @ Cl=0.1, Cd= | 0.0085164
|  |  |  | @ Cl=0.4, Cd= | 0.0074972
|  |  |  | @ Cl=0.6, Cd= | 0.009026
alpha (deg) | Cl | Cd | Cm | Cl/Cd
-20 | -0.8563 | 0.26866 | 0.0965 | -3.1873
-19.5 | -0.8384 | 0.26273 | 0.0923 | -3.1911
-19 | -0.8203 | 0.25637 | 0.088 | -3.1997
-18.5 | -0.8021 | 0.24878 | 0.0828 | -3.2241
-17.5 | -0.7681 | 0.23492 | 0.0745 | -3.2696
-17 | -0.7504 | 0.22915 | 0.0712 | -3.2747
-16.5 | -0.7327 | 0.22316 | 0.0676 | -3.2833
-16 | -0.7153 | 0.21681 | 0.0639 | -3.2992
-15.5 | -0.6985 | 0.20914 | 0.0594 | -3.3399
-15 | -0.6866 | 0.20086 | 0.0532 | -3.4183
-14.5 | -0.6694 | 0.19376 | 0.0511 | -3.4548
-14 | -0.6526 | 0.18779 | 0.0487 | -3.4752
-13.5 | -0.6369 | 0.18154 | 0.0458 | -3.5083
-13 | -0.6218 | 0.17487 | 0.0427 | -3.5558
-12.5 | -0.611 | 0.16633 | 0.0379 | -3.6734
-12 | -0.6077 | 0.15708 | 0.0317 | -3.8687
-11.5 | -0.592 | 0.1501 | 0.0309 | -3.944
-11 | -0.5779 | 0.1439 | 0.0292 | -4.016
-10.5 | -0.5657 | 0.13724 | 0.0267 | -4.122
-10 | -0.5552 | 0.13015 | 0.0238 | -4.2658
-9.5 | -0.5529 | 0.12041 | 0.0178 | -4.5918
-9 | -0.5547 | 0.10918 | 0.0106 | -5.0806
-8.5 | -0.5484 | 0.1019 | 0.0089 | -5.3817
-8 | -0.5375 | 0.09555 | 0.0065 | -5.6253
-7.5 | -0.5299 | 0.08829 | 0.0024 | -6.0018
-7 | -0.5281 | 0.07953 | -0.0049 | -6.6403
-6.5 | -0.523 | 0.06788 | -0.0179 | -7.7048
-6 | -0.5195 | 0.04787 | -0.0294 | -10.8523
-5.5 | -0.4879 | 0.04376 | -0.0295 | -11.1495
-5 | -0.4625 | 0.03944 | -0.0272 | -11.7267
-4.5 | -0.4164 | 0.02257 | -0.0294 | -18.4493
-4 | -0.3477 | 0.0165 | -0.0328 | -21.0727
-3.5 | -0.2888 | 0.01407 | -0.0327 | -20.5259
-3 | -0.2384 | 0.01262 | -0.0307 | -18.8906
-2.5 | -0.1893 | 0.01112 | -0.0286 | -17.0234
-2 | -0.1379 | 0.01033 | -0.0269 | -13.3495
-1.5 | -0.086 | 0.00979 | -0.0251 | -8.7845
-1 | -0.032 | 0.00907 | -0.024 | -3.5281
-0.5 | 0.0236 | 0.00877 | -0.0232 | 2.691
0 | 0.0796 | 0.00852 | -0.0227 | 9.3427
0.5 | 0.1358 | 0.00851 | -0.0223 | 15.9577
1 | 0.1914 | 0.00815 | -0.0225 | 23.4847
1.5 | 0.24 | 0.00666 | -0.0215 | 36.036
2 | 0.2837 | 0.00684 | -0.0177 | 41.4766
2.5 | 0.3438 | 0.00716 | -0.0178 | 48.0168
3 | 0.4188 | 0.00761 | -0.0218 | 55.0329
3.5 | 0.4688 | 0.00805 | -0.0206 | 58.236
4 | 0.5226 | 0.00848 | -0.0201 | 61.6274
4.5 | 0.5783 | 0.00886 | -0.0199 | 65.2709
5 | 0.6345 | 0.00929 | -0.0199 | 68.2992
5.5 | 0.6905 | 0.00975 | -0.0198 | 70.8205
6 | 0.747 | 0.01013 | -0.0198 | 73.7414
6.5 | 0.8022 | 0.01073 | -0.0197 | 74.7623
7 | 0.8582 | 0.01113 | -0.0196 | 77.1069
7.5 | 0.9132 | 0.01168 | -0.0195 | 78.1849
8 | 0.9668 | 0.01242 | -0.0192 | 77.8422
8.5 | 1.0214 | 0.01293 | -0.019 | 78.9946
9 | 1.075 | 0.01354 | -0.0187 | 79.3944
9.5 | 1.1273 | 0.01431 | -0.0182 | 78.7771
10 | 1.1759 | 0.01557 | -0.0174 | 75.5234
10.5 | 1.2276 | 0.01626 | -0.0168 | 75.4982
11 | 1.2783 | 0.01702 | -0.0162 | 75.1058
11.5 | 1.3274 | 0.01793 | -0.0154 | 74.0323
12 | 1.375 | 0.01892 | -0.0145 | 72.6744
12.5 | 1.4199 | 0.02013 | -0.0133 | 70.5365
13 | 1.4573 | 0.02239 | -0.0114 | 65.0871
13.5 | 1.5032 | 0.02295 | -0.0103 | 65.4989
14 | 1.5446 | 0.02397 | -0.0087 | 64.4389
14.5 | 1.5829 | 0.02507 | -0.0069 | 63.1392
15 | 1.6139 | 0.02637 | -0.0041 | 61.2021
15.5 | 1.6349 | 0.02824 | -0.0006 | 57.8931
16 | 1.6467 | 0.03122 | 0.0027 | 52.745
16.5 | 1.6681 | 0.03341 | 0.0044 | 49.9282
17 | 1.6849 | 0.03634 | 0.0055 | 46.3649
17.5 | 1.7003 | 0.03978 | 0.0056 | 42.7426
18 | 1.7122 | 0.04403 | 0.0047 | 38.8871
18.5 | 1.6982 | 0.05176 | 0.0023 | 32.8091
19 | 1.6982 | 0.05876 | -0.0013 | 28.9006
19.5 | 1.6835 | 0.06813 | -0.0061 | 24.7101
20 | 1.6514 | 0.08044 | -0.0126 | 20.5296

## 37. Re 750k Mach 0.25 (1)
BIGFOIL.COM POLAR EXPORT
sc1095r8
SIKORSKY SC1094R8 |  |  |  | Cl Max: | 1.368 | at alpha= | 12.5 | deg
JavaFoil+Calcfoil stall+Eppler ext transition |  |  |  | L/D Max: | 74.431 | at alpha= | 9 | deg
Re: | 750000 |  |  | Cd Min: | 0.01075 | at alpha= | 2.5 | deg
Mach: | 0.25 |  |  | Cl=0 at alpha= | -0.62295 | deg
|  |  |  | @ Cl=0.1, Cd= | 0.010858
|  |  |  | @ Cl=0.4, Cd= | 0.010823
|  |  |  | @ Cl=0.6, Cd= | 0.011633
alpha (deg) | Cl | Cd | Cm | Cl/Cd
-14 | -0.288 | 0.13085 | -0.014 | -2.204
-13.5 | -0.334 | 0.12481 | -0.014 | -2.673
-13 | -0.374 | 0.11698 | -0.013 | -3.198
-12.5 | -0.411 | 0.10589 | -0.013 | -3.879
-12 | -0.443 | 0.10051 | -0.012 | -4.412
-11.5 | -0.472 | 0.09432 | -0.011 | -5.003
-11 | -0.496 | 0.08928 | -0.011 | -5.556
-10.5 | -0.515 | 0.08625 | -0.01 | -5.976
-10 | -0.53 | 0.08118 | -0.009 | -6.526
-9.5 | -0.537 | 0.07516 | -0.009 | -7.143
-9 | -0.538 | 0.06889 | -0.008 | -7.816
-8.5 | -0.535 | 0.06609 | -0.007 | -8.096
-8 | -0.527 | 0.06112 | -0.008 | -8.619
-7.5 | -0.514 | 0.05732 | -0.007 | -8.961
-7 | -0.496 | 0.05412 | -0.005 | -9.159
-6.5 | -0.473 | 0.04988 | -0.007 | -9.492
-6 | -0.447 | 0.04706 | -0.008 | -9.504
-5.5 | -0.417 | 0.04431 | -0.008 | -9.412
-5 | -0.384 | 0.04193 | -0.009 | -9.151
-4.5 | -0.347 | 0.03981 | -0.009 | -8.722
-4 | -0.308 | 0.03787 | -0.009 | -8.136
-3.5 | -0.267 | 0.03612 | -0.009 | -7.383
-3 | -0.223 | 0.03471 | -0.009 | -6.434
-2.5 | -0.179 | 0.03324 | -0.01 | -5.373
-2 | -0.164 | 0.01106 | -0.022 | -14.82
-1.5 | -0.085 | 0.03321 | -0.008 | -2.549
-1 | -0.046 | 0.01097 | -0.021 | -4.149
-0.5 | 0.015 | 0.01089 | -0.02 | 1.367
0 | 0.076 | 0.01085 | -0.02 | 6.981
0.5 | 0.137 | 0.01087 | -0.019 | 12.603
1 | 0.198 | 0.01098 | -0.019 | 18.068
1.5 | 0.259 | 0.01216 | -0.018 | 21.331
2 | 0.32 | 0.01224 | -0.018 | 26.162
2.5 | 0.381 | 0.01075 | -0.017 | 35.407
3 | 0.441 | 0.01098 | -0.016 | 40.162
3.5 | 0.501 | 0.0112 | -0.016 | 44.749
4 | 0.561 | 0.01147 | -0.015 | 48.94
4.5 | 0.621 | 0.01172 | -0.015 | 52.954
5 | 0.68 | 0.01313 | -0.014 | 51.776
5.5 | 0.738 | 0.01349 | -0.014 | 54.724
6 | 0.797 | 0.01384 | -0.013 | 57.537
6.5 | 0.854 | 0.01426 | -0.013 | 59.896
7 | 0.911 | 0.01477 | -0.012 | 61.666
7.5 | 0.967 | 0.01527 | -0.012 | 63.319
8 | 1.022 | 0.01581 | -0.011 | 64.643
8.5 | 1.069 | 0.01455 | -0.011 | 73.442
9 | 1.121 | 0.01506 | -0.01 | 74.431
9.5 | 1.171 | 0.01757 | -0.01 | 66.667
10 | 1.219 | 0.01837 | -0.009 | 66.373
10.5 | 1.263 | 0.01928 | -0.009 | 65.517
11 | 1.302 | 0.02042 | -0.008 | 63.737
11.5 | 1.334 | 0.0221 | -0.008 | 60.345
12 | 1.358 | 0.02477 | -0.007 | 54.811
12.5 | 1.368 | 0.02988 | -0.007 | 45.787
13 | 1.356 | 0.04008 | -0.006 | 33.835
13.5 | 1.339 | 0.05409 | -0.005 | 24.76
14 | 1.333 | 0.06691 | -0.005 | 19.918
14.5 | 1.332 | 0.07735 | -0.004 | 17.224
15 | 1.324 | 0.0864 | -0.004 | 15.322
15.5 | 1.309 | 0.09614 | -0.004 | 13.614
16 | 1.29 | 0.10435 | -0.003 | 12.365
16.5 | 1.268 | 0.11704 | -0.003 | 10.835
17 | 1.236 | 0.12631 | -0.003 | 9.788
17.5 | 1.197 | 0.13584 | -0.003 | 8.815

## 38. Re 750k Mach 0.25 (2)
BIGFOIL.COM POLAR EXPORT
sc1095r8
SIKORSKY SC1094R8 |  |  |  | Cl Max: | 1.5876 | at alpha= | 15 | deg
XFOIL ncrit=9 |  |  |  | L/D Max: | 77.288 | at alpha= | 8.5 | deg
Re: | 750000 |  |  | Cd Min: | 0.27406 | at alpha= | -20 | deg
Mach: | 0.25 |  |  | Cl=0 at alpha= | -0.70747 | deg
|  |  |  | @ Cl=0.1, Cd= | 0.008702
|  |  |  | @ Cl=0.4, Cd= | 0.0076555
|  |  |  | @ Cl=0.6, Cd= | 0.0091558
alpha (deg) | Cl | Cd | Cm | Cl/Cd
-20 | -0.8726 | 0.27406 | 0.1001 | -3.184
-19.5 | -0.8537 | 0.26783 | 0.0957 | -3.1875
-19 | -0.8346 | 0.26114 | 0.0912 | -3.196
-18.5 | -0.8153 | 0.25344 | 0.0858 | -3.2169
-17.5 | -0.7789 | 0.23925 | 0.0772 | -3.2556
-17 | -0.7602 | 0.23321 | 0.0737 | -3.2597
-16.5 | -0.7415 | 0.22692 | 0.0699 | -3.2677
-16 | -0.723 | 0.2203 | 0.066 | -3.2819
-15.5 | -0.7051 | 0.21246 | 0.0612 | -3.3187
-15 | -0.6909 | 0.20443 | 0.0552 | -3.3796
-14.5 | -0.6726 | 0.19721 | 0.053 | -3.4106
-14 | -0.6548 | 0.19101 | 0.0504 | -3.4281
-13.5 | -0.6379 | 0.18453 | 0.0472 | -3.4569
-13 | -0.6218 | 0.17768 | 0.044 | -3.4995
-12.5 | -0.6099 | 0.16898 | 0.0385 | -3.6093
-12 | -0.6037 | 0.16036 | 0.0328 | -3.7647
-11.5 | -0.5851 | 0.15351 | 0.0324 | -3.8115
-11 | -0.5704 | 0.14712 | 0.0304 | -3.8771
-10.5 | -0.5574 | 0.14031 | 0.0277 | -3.9726
-10 | -0.5459 | 0.13306 | 0.0248 | -4.1027
-9.5 | -0.5451 | 0.12275 | 0.0175 | -4.4407
-9 | -0.5416 | 0.11308 | 0.0124 | -4.7895
-8.5 | -0.5291 | 0.10685 | 0.0118 | -4.9518
-8 | -0.5171 | 0.10037 | 0.0095 | -5.1519
-7.5 | -0.5081 | 0.09315 | 0.0059 | -5.4546
-7 | -0.5024 | 0.08504 | 0.0006 | -5.9078
-6.5 | -0.5098 | 0.0696 | -0.0187 | -7.3247
-6 | -0.5042 | 0.05594 | -0.0279 | -9.0132
-5.5 | -0.4802 | 0.0505 | -0.029 | -9.5089
-5 | -0.4557 | 0.04526 | -0.0285 | -10.0685
-4 | -0.3526 | 0.02112 | -0.0357 | -16.6951
-3.5 | -0.2989 | 0.0163 | -0.0348 | -18.3374
-3 | -0.2481 | 0.01385 | -0.0323 | -17.9134
-2.5 | -0.1968 | 0.01185 | -0.03 | -16.6076
-2 | -0.1437 | 0.01082 | -0.028 | -13.281
-1.5 | -0.0895 | 0.01005 | -0.0261 | -8.9055
-1 | -0.0337 | 0.00932 | -0.0248 | -3.6159
-0.5 | 0.0239 | 0.00893 | -0.024 | 2.6764
0 | 0.0818 | 0.00868 | -0.0233 | 9.424
0.5 | 0.1398 | 0.00875 | -0.0228 | 15.9771
1 | 0.1976 | 0.00867 | -0.0228 | 22.7912
1.5 | 0.2492 | 0.00692 | -0.0223 | 36.0116
2 | 0.2949 | 0.00705 | -0.0186 | 41.8298
2.5 | 0.3504 | 0.00733 | -0.017 | 47.8035
3 | 0.4342 | 0.00788 | -0.0223 | 55.1015
3.5 | 0.4852 | 0.00829 | -0.0208 | 58.5283
4 | 0.5403 | 0.00871 | -0.0201 | 62.0321
4.5 | 0.5977 | 0.00914 | -0.0198 | 65.3939
5 | 0.656 | 0.00954 | -0.0195 | 68.7631
5.5 | 0.7143 | 0.01001 | -0.0193 | 71.3586
6 | 0.772 | 0.01058 | -0.0191 | 72.9679
6.5 | 0.8302 | 0.01106 | -0.0188 | 75.0633
7 | 0.8879 | 0.01161 | -0.0185 | 76.4772
7.5 | 0.9436 | 0.01246 | -0.0179 | 75.7303
8 | 1.001 | 0.013 | -0.0174 | 77
8.5 | 1.0573 | 0.01368 | -0.0168 | 77.288
9 | 1.112 | 0.01454 | -0.0159 | 76.4787
9.5 | 1.163 | 0.01589 | -0.0147 | 73.1907
10 | 1.217 | 0.01676 | -0.0136 | 72.6134
10.5 | 1.2695 | 0.01774 | -0.0124 | 71.5614
11 | 1.3205 | 0.01883 | -0.0111 | 70.1275
11.5 | 1.3693 | 0.02007 | -0.0094 | 68.2262
12 | 1.4139 | 0.02169 | -0.0074 | 65.1867
12.5 | 1.4501 | 0.02432 | -0.0047 | 59.6258
13 | 1.4909 | 0.02579 | -0.0022 | 57.8092
13.5 | 1.527 | 0.02723 | 0.0007 | 56.0779
14 | 1.5513 | 0.02903 | 0.0048 | 53.4378
14.5 | 1.5732 | 0.0312 | 0.0081 | 50.4231
15 | 1.5876 | 0.03437 | 0.0105 | 46.1914
15.5 | 1.5791 | 0.04031 | 0.0118 | 39.1739
16 | 1.584 | 0.04567 | 0.0108 | 34.6836
16.5 | 1.5758 | 0.0534 | 0.0075 | 29.5094
17 | 1.5561 | 0.06347 | 0.0021 | 24.5171
17.5 | 1.5261 | 0.07558 | -0.005 | 20.1918
18 | 1.485 | 0.08969 | -0.0131 | 16.557
18.5 | 1.4329 | 0.10586 | -0.0225 | 13.5358
19.5 | 1.0636 | 0.20222 | -0.0844 | 5.2596

## 39. Re 750k Mach 0.50 (1)
BIGFOIL.COM POLAR EXPORT
sc1095r8
SIKORSKY SC1094R8 |  |  |  | Cl Max: | 1.151 | at alpha= | 9 | deg
JavaFoil+Calcfoil stall+Eppler ext transition |  |  |  | L/D Max: | 66.169 | at alpha= | 7 | deg
Re: | 750000 |  |  | Cd Min: | 0.01107 | at alpha= | 0 | deg
Mach: | 0.5 |  |  | Cl=0 at alpha= | -0.62687 | deg
|  |  |  | @ Cl=0.1, Cd= | 0.011089
|  |  |  | @ Cl=0.4, Cd= | 0.013048
|  |  |  | @ Cl=0.6, Cd= | 0.013246
alpha (deg) | Cl | Cd | Cm | Cl/Cd
-20 | -1.046 | 0.21259 | -0.029 | -4.919
-19.5 | -1.02 | 0.20754 | -0.029 | -4.915
-19 | -0.992 | 0.20269 | -0.028 | -4.896
-18.5 | -0.967 | 0.19383 | -0.027 | -4.987
-18 | -0.941 | 0.18913 | -0.027 | -4.973
-17.5 | -0.914 | 0.18616 | -0.026 | -4.908
-17 | -0.887 | 0.18411 | -0.025 | -4.819
-16.5 | -0.861 | 0.17514 | -0.025 | -4.916
-16 | -0.834 | 0.17431 | -0.024 | -4.786
-15.5 | -0.807 | 0.16837 | -0.023 | -4.795
-15 | -0.781 | 0.16451 | -0.023 | -4.747
-14.5 | -0.755 | 0.16075 | -0.022 | -4.694
-14 | -0.727 | 0.15198 | -0.021 | -4.783
-13.5 | -0.7 | 0.143 | -0.021 | -4.898
-13 | -0.674 | 0.13937 | -0.02 | -4.835
-12.5 | -0.646 | 0.13631 | -0.019 | -4.741
-12 | -0.62 | 0.13149 | -0.019 | -4.712
-11.5 | -0.593 | 0.12822 | -0.018 | -4.623
-11 | -0.565 | 0.12129 | -0.017 | -4.659
-10.5 | -0.538 | 0.11862 | -0.016 | -4.538
-10 | -0.511 | 0.11186 | -0.016 | -4.572
-9.5 | -0.484 | 0.09783 | -0.015 | -4.948
-9 | -0.457 | 0.07724 | -0.015 | -5.917
-8.5 | -0.43 | 0.06649 | -0.014 | -6.467
-8 | -0.403 | 0.10021 | -0.014 | -4.019
-7.5 | -0.375 | 0.09216 | -0.012 | -4.072
-7 | -0.348 | 0.08688 | -0.012 | -4.007
-6.5 | -0.321 | 0.08844 | -0.012 | -3.63
-6 | -0.294 | 0.08049 | -0.011 | -3.651
-5.5 | -0.266 | 0.05771 | -0.01 | -4.617
-5 | -0.239 | 0.04749 | -0.01 | -5.037
-4.5 | -0.212 | 0.05211 | -0.009 | -4.065
-4 | -0.234 | 0.04279 | -0.008 | -5.476
-3.5 | -0.258 | 0.03967 | -0.007 | -6.5
-3 | -0.23 | 0.03707 | -0.007 | -6.204
-2.5 | -0.19 | 0.03521 | -0.008 | -5.389
-2 | -0.143 | 0.03363 | -0.009 | -4.259
-1.5 | -0.093 | 0.03242 | -0.01 | -2.869
-1 | -0.05 | 0.01108 | -0.024 | -4.541
-0.5 | 0.017 | 0.01109 | -0.023 | 1.492
0 | 0.084 | 0.01107 | -0.022 | 7.622
0.5 | 0.153 | 0.01115 | -0.022 | 13.701
1 | 0.222 | 0.01228 | -0.021 | 18.035
1.5 | 0.29 | 0.01235 | -0.02 | 23.458
2 | 0.357 | 0.01418 | -0.02 | 25.197
2.5 | 0.425 | 0.01239 | -0.019 | 34.29
3 | 0.492 | 0.01142 | -0.018 | 43.07
3.5 | 0.559 | 0.01301 | -0.018 | 42.944
4 | 0.625 | 0.01339 | -0.017 | 46.641
4.5 | 0.69 | 0.01378 | -0.016 | 50.086
5 | 0.754 | 0.01428 | -0.016 | 52.824
5.5 | 0.818 | 0.01481 | -0.015 | 55.219
6 | 0.88 | 0.01541 | -0.015 | 57.09
6.5 | 0.934 | 0.01434 | -0.014 | 65.114
7 | 0.991 | 0.01498 | -0.013 | 66.169
7.5 | 1.046 | 0.01774 | -0.013 | 58.953
8 | 1.093 | 0.01902 | -0.012 | 57.482
8.5 | 1.131 | 0.02036 | -0.012 | 55.558
9 | 1.151 | 0.02342 | -0.011 | 49.146
9.5 | 1.117 | 0.03509 | -0.009 | 31.842
10 | 1.077 | 0.05484 | -0.008 | 19.635
10.5 | 1.065 | 0.06787 | -0.007 | 15.687
11 | 1.053 | 0.07759 | -0.006 | 13.575
11.5 | 1.013 | 0.08818 | -0.005 | 11.492
12 | 0.818 | 0.1066 | -0.004 | 7.672
12.5 | 0.716 | 0.13873 | -0.004 | 5.159
13 | 0.743 | 0.15537 | -0.004 | 4.782
13.5 | 0.77 | 0.15879 | -0.004 | 4.849
14 | 0.798 | 0.16146 | -0.004 | 4.94

## 40. Re 750k Mach 0.50 (2)
BIGFOIL.COM POLAR EXPORT
sc1095r8
SIKORSKY SC1094R8 |  |  |  | Cl Max: | 1.25 | at alpha= | 9.5 | deg
XFOIL ncrit=9 |  |  |  | L/D Max: | 70.0634 | at alpha= | 6 | deg
Re: | 750000 |  |  | Cd Min: | 0.30307 | at alpha= | -20 | deg
Mach: | 0.5 |  |  | Cl=0 at alpha= | -0.70008 | deg
|  |  |  | @ Cl=0.1, Cd= | 0.0097826
|  |  |  | @ Cl=0.4, Cd= | 0.0083164
|  |  |  | @ Cl=0.6, Cd= | 0.0095875
alpha (deg) | Cl | Cd | Cm | Cl/Cd
-20 | -0.9549 | 0.30307 | 0.1173 | -3.1508
-19.5 | -0.9316 | 0.29481 | 0.1118 | -3.16
-19 | -0.9075 | 0.28598 | 0.1058 | -3.1733
-18.5 | -0.8842 | 0.27744 | 0.0997 | -3.187
-17.5 | -0.8384 | 0.26132 | 0.0904 | -3.2083
-17 | -0.8151 | 0.25365 | 0.0857 | -3.2135
-16.5 | -0.7917 | 0.24573 | 0.0808 | -3.2218
-16 | -0.7681 | 0.23727 | 0.0756 | -3.2372
-15.5 | -0.7458 | 0.22861 | 0.0695 | -3.2623
-15 | -0.7238 | 0.2202 | 0.0648 | -3.287
-14.5 | -0.7011 | 0.21275 | 0.0617 | -3.2954
-14 | -0.6789 | 0.20532 | 0.0577 | -3.3065
-13.5 | -0.657 | 0.19757 | 0.0535 | -3.3254
-13 | -0.6362 | 0.18896 | 0.048 | -3.3669
-12.5 | -0.6194 | 0.1806 | 0.0421 | -3.4297
-12 | -0.5974 | 0.17276 | 0.0403 | -3.458
-11.5 | -0.5773 | 0.16558 | 0.0374 | -3.4865
-11 | -0.5585 | 0.15815 | 0.034 | -3.5315
-10.5 | -0.5411 | 0.1504 | 0.0305 | -3.5977
-10 | -0.5321 | 0.14144 | 0.0235 | -3.762
-9.5 | -0.5148 | 0.13347 | 0.0215 | -3.857
-9 | -0.4973 | 0.12648 | 0.0198 | -3.9318
-8.5 | -0.4822 | 0.11933 | 0.0171 | -4.0409
-8 | -0.4687 | 0.1118 | 0.0138 | -4.1923
-7.5 | -0.4637 | 0.10225 | 0.0059 | -4.535
-7 | -0.4542 | 0.09382 | 0.0017 | -4.8412
-6.5 | -0.4391 | 0.08721 | 0.0003 | -5.035
-6 | -0.4256 | 0.08033 | -0.0032 | -5.2981
-5.5 | -0.4156 | 0.07254 | -0.0091 | -5.7293
-5 | -0.4105 | 0.05967 | -0.0274 | -6.8795
-4.5 | -0.3899 | 0.05084 | -0.0334 | -7.6692
-4 | -0.3432 | 0.04327 | -0.04 | -7.9316
-3.5 | -0.3044 | 0.03492 | -0.0413 | -8.7171
-3 | -0.2689 | 0.02843 | -0.0392 | -9.4583
-2.5 | -0.2225 | 0.02143 | -0.0368 | -10.3826
-2 | -0.1674 | 0.015 | -0.0338 | -11.16
-1.5 | -0.1046 | 0.0125 | -0.0312 | -8.368
-1 | -0.0392 | 0.01097 | -0.0292 | -3.5734
0 | 0.0915 | 0.00978 | -0.0261 | 9.3558
0.5 | 0.1577 | 0.0098 | -0.0254 | 16.0918
1 | 0.225 | 0.00985 | -0.0249 | 22.8426
1.5 | 0.2901 | 0.00874 | -0.0251 | 33.1922
2 | 0.3441 | 0.00791 | -0.0218 | 43.5019
2.5 | 0.3932 | 0.00828 | -0.0165 | 47.4879
3 | 0.4902 | 0.0088 | -0.0214 | 55.7045
3.5 | 0.5604 | 0.00929 | -0.0215 | 60.3229
4 | 0.6203 | 0.00974 | -0.0193 | 63.6858
4.5 | 0.6852 | 0.01029 | -0.0179 | 66.5889
5 | 0.7508 | 0.01105 | -0.0167 | 67.9457
5.5 | 0.8182 | 0.01171 | -0.0154 | 69.8719
6 | 0.8842 | 0.01262 | -0.0138 | 70.0634
6.5 | 0.9487 | 0.01376 | -0.0118 | 68.9462
7 | 1.0133 | 0.01494 | -0.0097 | 67.8246
7.5 | 1.0764 | 0.01627 | -0.0072 | 66.1586
8 | 1.1341 | 0.01815 | -0.0042 | 62.4848
8.5 | 1.1853 | 0.02066 | -0.0006 | 57.3717
9 | 1.2277 | 0.02369 | 0.0036 | 51.8236
9.5 | 1.25 | 0.02776 | 0.0084 | 45.0288
10 | 1.2457 | 0.03274 | 0.0134 | 38.0483
10.5 | 1.2272 | 0.04028 | 0.0129 | 30.4667
11 | 1.1936 | 0.05209 | 0.0049 | 22.9142
11.5 | 1.1387 | 0.06887 | -0.0083 | 16.534
12 | 1.0556 | 0.08887 | -0.0215 | 11.878
12.5 | 0.9159 | 0.12137 | -0.0418 | 7.5463
13 | 0.9122 | 0.13177 | -0.0468 | 6.9227
13.5 | 0.9231 | 0.13937 | -0.05 | 6.6234
14 | 0.924 | 0.1495 | -0.0552 | 6.1806
14.5 | 0.9157 | 0.16322 | -0.0632 | 5.6102

## 41. Re 1M Mach 0.00 (1)
BIGFOIL.COM POLAR EXPORT
sc1095r8
SIKORSKY SC1094R8 |  |  |  | Cl Max: | 1.474 | at alpha= | 14.5 | deg
JavaFoil+Calcfoil stall+Eppler ext transition |  |  |  | L/D Max: | 82.359 | at alpha= | 10.5 | deg
Re: | 1000000 |  |  | Cd Min: | 0.01026 | at alpha= | 2.5 | deg
Mach: | 0 |  |  | Cl=0 at alpha= | -0.62069 | deg
|  |  |  | @ Cl=0.1, Cd= | 0.010528
|  |  |  | @ Cl=0.4, Cd= | 0.010378
|  |  |  | @ Cl=0.6, Cd= | 0.011113
alpha (deg) | Cl | Cd | Cm | Cl/Cd
-17 | -0.57 | 0.15443 | -0.015 | -3.692
-16.5 | -0.583 | 0.14306 | -0.014 | -4.076
-16 | -0.596 | 0.13772 | -0.014 | -4.325
-15.5 | -0.607 | 0.12849 | -0.014 | -4.727
-15 | -0.618 | 0.12361 | -0.014 | -5.001
-14.5 | -0.628 | 0.11619 | -0.013 | -5.405
-14 | -0.637 | 0.11209 | -0.013 | -5.679
-13.5 | -0.643 | 0.10686 | -0.011 | -6.02
-13 | -0.649 | 0.10039 | -0.011 | -6.462
-12.5 | -0.652 | 0.09675 | -0.011 | -6.742
-12 | -0.654 | 0.091 | -0.01 | -7.183
-11.5 | -0.653 | 0.08523 | -0.009 | -7.659
-11 | -0.649 | 0.08008 | -0.009 | -8.109
-10.5 | -0.643 | 0.07598 | -0.009 | -8.468
-10 | -0.635 | 0.07138 | -0.008 | -8.891
-9.5 | -0.622 | 0.06731 | -0.009 | -9.238
-9 | -0.606 | 0.06379 | -0.009 | -9.499
-8.5 | -0.587 | 0.05929 | -0.009 | -9.904
-8 | -0.566 | 0.05636 | -0.009 | -10.035
-7.5 | -0.541 | 0.05302 | -0.009 | -10.21
-7 | -0.514 | 0.05025 | -0.009 | -10.235
-6.5 | -0.485 | 0.04757 | -0.01 | -10.195
-6 | -0.453 | 0.04461 | -0.01 | -10.154
-5.5 | -0.419 | 0.04234 | -0.01 | -9.884
-5 | -0.382 | 0.04025 | -0.01 | -9.496
-4.5 | -0.344 | 0.03828 | -0.01 | -8.979
-4 | -0.303 | 0.0365 | -0.01 | -8.314
-3.5 | -0.263 | 0.03408 | -0.012 | -7.72
-3 | -0.271 | 0.01092 | -0.023 | -24.814
-2.5 | -0.216 | 0.01089 | -0.022 | -19.819
-2 | -0.159 | 0.01077 | -0.022 | -14.805
-1.5 | -0.102 | 0.01065 | -0.021 | -9.59
-1 | -0.044 | 0.01058 | -0.02 | -4.173
-0.5 | 0.014 | 0.01052 | -0.02 | 1.372
0 | 0.073 | 0.01051 | -0.019 | 6.988
0.5 | 0.133 | 0.01055 | -0.019 | 12.578
1 | 0.192 | 0.01072 | -0.018 | 17.91
1.5 | 0.251 | 0.01159 | -0.018 | 21.672
2 | 0.31 | 0.01167 | -0.017 | 26.569
2.5 | 0.369 | 0.01026 | -0.016 | 35.951
3 | 0.427 | 0.01048 | -0.016 | 40.766
3.5 | 0.486 | 0.0107 | -0.015 | 45.407
4 | 0.544 | 0.01092 | -0.015 | 49.816
4.5 | 0.602 | 0.01112 | -0.014 | 54.09
5 | 0.659 | 0.01131 | -0.014 | 58.266
5.5 | 0.716 | 0.01261 | -0.013 | 56.793
6 | 0.773 | 0.0129 | -0.013 | 59.894
6.5 | 0.829 | 0.01325 | -0.012 | 62.555
7 | 0.885 | 0.01367 | -0.012 | 64.701
7.5 | 0.94 | 0.01408 | -0.011 | 66.766
8 | 0.994 | 0.01434 | -0.011 | 69.336
8.5 | 1.048 | 0.01479 | -0.01 | 70.848
9 | 1.1 | 0.01539 | -0.01 | 71.512
9.5 | 1.152 | 0.01592 | -0.009 | 72.393
10 | 1.194 | 0.01459 | -0.009 | 81.869
10.5 | 1.243 | 0.0151 | -0.009 | 82.359
11 | 1.29 | 0.01773 | -0.008 | 72.77
11.5 | 1.334 | 0.01846 | -0.008 | 72.257
12 | 1.373 | 0.01938 | -0.007 | 70.847
12.5 | 1.408 | 0.02058 | -0.007 | 68.454
13 | 1.436 | 0.02222 | -0.006 | 64.634
13.5 | 1.457 | 0.02458 | -0.006 | 59.278
14 | 1.47 | 0.02801 | -0.006 | 52.504
14.5 | 1.474 | 0.03343 | -0.005 | 44.096
15 | 1.46 | 0.04211 | -0.005 | 34.664
15.5 | 1.442 | 0.05299 | -0.004 | 27.212
16 | 1.423 | 0.06481 | -0.004 | 21.962
16.5 | 1.407 | 0.07577 | -0.003 | 18.569
17 | 1.393 | 0.08525 | -0.003 | 16.339
17.5 | 1.362 | 0.10738 | -0.003 | 12.687
18 | 1.346 | 0.11732 | -0.002 | 11.47
18.5 | 1.328 | 0.12676 | -0.002 | 10.473
19 | 1.308 | 0.13521 | -0.002 | 9.674
19.5 | 1.281 | 0.15468 | -0.002 | 8.279

## 42. Re 1M Mach 0.00 (2)
BIGFOIL.COM POLAR EXPORT
sc1095r8
SIKORSKY SC1094R8 |  |  |  | Cl Max: | 1.8408 | at alpha= | 19.5 | deg
XFOIL ncrit=9 |  |  |  | L/D Max: | 88.1708 | at alpha= | 8.5 | deg
Re: | 1000000 |  |  | Cd Min: | 0.26718 | at alpha= | -20 | deg
Mach: | 0 |  |  | Cl=0 at alpha= | -0.68117 | deg
|  |  |  | @ Cl=0.1, Cd= | 0.0081954
|  |  |  | @ Cl=0.4, Cd= | 0.0070859
|  |  |  | @ Cl=0.6, Cd= | 0.0083541
alpha (deg) | Cl | Cd | Cm | Cl/Cd
-20 | -0.8539 | 0.26718 | 0.0959 | -3.196
-19.5 | -0.8369 | 0.25983 | 0.0904 | -3.221
-19 | -0.8202 | 0.25319 | 0.0867 | -3.2395
-18.5 | -0.8027 | 0.24775 | 0.0833 | -3.24
-18 | -0.7849 | 0.242 | 0.0794 | -3.2434
-17.5 | -0.7672 | 0.23591 | 0.0756 | -3.2521
-17 | -0.7498 | 0.22938 | 0.0716 | -3.2688
-16.5 | -0.7332 | 0.22124 | 0.0665 | -3.314
-16 | -0.7199 | 0.21294 | 0.0611 | -3.3808
-15.5 | -0.702 | 0.20701 | 0.0592 | -3.3911
-15 | -0.685 | 0.20115 | 0.0562 | -3.4054
-14.5 | -0.6686 | 0.1949 | 0.0529 | -3.4305
-14 | -0.653 | 0.18824 | 0.0496 | -3.469
-13.5 | -0.6398 | 0.17988 | 0.0451 | -3.5568
-13 | -0.6334 | 0.17051 | 0.0392 | -3.7147
-12.5 | -0.6184 | 0.16374 | 0.038 | -3.7767
-12 | -0.6039 | 0.15768 | 0.0359 | -3.8299
-11.5 | -0.5909 | 0.15116 | 0.0332 | -3.9091
-11 | -0.5794 | 0.14418 | 0.0304 | -4.0186
-10.5 | -0.5697 | 0.13655 | 0.0272 | -4.1721
-10 | -0.5724 | 0.12467 | 0.0198 | -4.5913
-9.5 | -0.5704 | 0.1155 | 0.0164 | -4.9385
-9 | -0.5586 | 0.10938 | 0.0146 | -5.107
-8.5 | -0.5485 | 0.10278 | 0.0118 | -5.3366
-8 | -0.5412 | 0.09539 | 0.008 | -5.6736
-7.5 | -0.5377 | 0.08697 | 0.0025 | -6.1826
-7 | -0.5446 | 0.07449 | -0.0112 | -7.311
-6.5 | -0.5568 | 0.04977 | -0.0284 | -11.1875
-6 | -0.5282 | 0.04434 | -0.0294 | -11.9125
-5.5 | -0.5283 | 0.02574 | -0.0268 | -20.5245
-5 | -0.4705 | 0.01805 | -0.0292 | -26.0665
-4.5 | -0.4048 | 0.01448 | -0.0314 | -27.9558
-4 | -0.3505 | 0.0134 | -0.0304 | -26.1567
-3.5 | -0.3026 | 0.01149 | -0.0284 | -26.3359
-3 | -0.2513 | 0.01066 | -0.0268 | -23.5741
-2.5 | -0.1987 | 0.00995 | -0.0255 | -19.9698
-2 | -0.1454 | 0.00937 | -0.0243 | -15.5176
-1.5 | -0.0918 | 0.00871 | -0.0233 | -10.5396
-1 | -0.0359 | 0.00844 | -0.0227 | -4.2536
-0.5 | 0.0204 | 0.00815 | -0.0223 | 2.5031
0 | 0.0769 | 0.00813 | -0.0221 | 9.4588
0.5 | 0.1334 | 0.00829 | -0.022 | 16.0917
1 | 0.1898 | 0.00825 | -0.0222 | 23.0061
1.5 | 0.2433 | 0.00664 | -0.0227 | 36.6416
2 | 0.2931 | 0.00656 | -0.0208 | 44.6799
2.5 | 0.337 | 0.00676 | -0.0173 | 49.8521
3 | 0.4066 | 0.00712 | -0.0199 | 57.1067
3.5 | 0.4666 | 0.00751 | -0.0208 | 62.1305
4 | 0.5202 | 0.00786 | -0.0203 | 66.1832
4.5 | 0.5761 | 0.00821 | -0.0202 | 70.1705
5 | 0.6325 | 0.00855 | -0.0203 | 73.9766
5.5 | 0.689 | 0.00891 | -0.0204 | 77.3288
6 | 0.745 | 0.00938 | -0.0204 | 79.4243
6.5 | 0.8015 | 0.00971 | -0.0205 | 82.5438
7 | 0.857 | 0.01017 | -0.0206 | 84.2675
7.5 | 0.9122 | 0.01066 | -0.0205 | 85.5722
8 | 0.9675 | 0.01107 | -0.0206 | 87.3984
8.5 | 1.0219 | 0.01159 | -0.0205 | 88.1708
9 | 1.0741 | 0.01242 | -0.0201 | 86.4815
9.5 | 1.128 | 0.01289 | -0.02 | 87.5097
10 | 1.1809 | 0.01346 | -0.0198 | 87.734
10.5 | 1.233 | 0.01408 | -0.0195 | 87.571
11 | 1.2842 | 0.01476 | -0.0191 | 87.0054
11.5 | 1.3314 | 0.01589 | -0.0182 | 83.7885
12 | 1.3787 | 0.01692 | -0.0174 | 81.4835
12.5 | 1.4272 | 0.01768 | -0.0167 | 80.724
13 | 1.4755 | 0.01836 | -0.0161 | 80.3649
13.5 | 1.5227 | 0.01906 | -0.0153 | 79.8898
14 | 1.5674 | 0.01991 | -0.0143 | 78.7243
14.5 | 1.6028 | 0.02154 | -0.0123 | 74.4104
15 | 1.6417 | 0.02264 | -0.0106 | 72.5133
15.5 | 1.6803 | 0.02356 | -0.009 | 71.32
16 | 1.7111 | 0.02464 | -0.0062 | 69.444
16.5 | 1.74 | 0.02588 | -0.0037 | 67.2334
17 | 1.7626 | 0.02771 | -0.0013 | 63.6088
17.5 | 1.7795 | 0.03024 | 0.0008 | 58.8459
18 | 1.8082 | 0.03202 | 0.0017 | 56.471
18.5 | 1.8282 | 0.03476 | 0.0024 | 52.5949
19 | 1.8323 | 0.03946 | 0.0023 | 46.4344
19.5 | 1.8408 | 0.04411 | 0.0014 | 41.732
20 | 1.8358 | 0.0509 | -0.0009 | 36.0668

## 43. Re 1M Mach 0.10 (1)
BIGFOIL.COM POLAR EXPORT
sc1095r8
SIKORSKY SC1094R8 |  |  |  | Cl Max: | 1.463 | at alpha= | 14 | deg
JavaFoil+Calcfoil stall+Eppler ext transition |  |  |  | L/D Max: | 81.484 | at alpha= | 10 | deg
Re: | 1000000 |  |  | Cd Min: | 0.01028 | at alpha= | 2.5 | deg
Mach: | 0.1 |  |  | Cl=0 at alpha= | -0.62712 | deg
|  |  |  | @ Cl=0.1, Cd= | 0.010538
|  |  |  | @ Cl=0.4, Cd= | 0.010388
|  |  |  | @ Cl=0.6, Cd= | 0.01115
alpha (deg) | Cl | Cd | Cm | Cl/Cd
-16.5 | -0.536 | 0.14397 | -0.015 | -3.721
-16 | -0.551 | 0.13959 | -0.015 | -3.947
-15.5 | -0.566 | 0.13376 | -0.014 | -4.228
-15 | -0.579 | 0.12432 | -0.014 | -4.66
-14.5 | -0.592 | 0.12086 | -0.013 | -4.898
-14 | -0.604 | 0.11194 | -0.013 | -5.392
-13.5 | -0.614 | 0.10892 | -0.012 | -5.633
-13 | -0.622 | 0.10028 | -0.011 | -6.202
-12.5 | -0.628 | 0.09571 | -0.011 | -6.566
-12 | -0.633 | 0.0916 | -0.01 | -6.907
-11.5 | -0.635 | 0.08594 | -0.01 | -7.384
-11 | -0.634 | 0.08116 | -0.009 | -7.811
-10.5 | -0.63 | 0.07773 | -0.009 | -8.112
-10 | -0.624 | 0.07239 | -0.009 | -8.62
-9.5 | -0.613 | 0.0688 | -0.009 | -8.913
-9 | -0.599 | 0.0637 | -0.009 | -9.405
-8.5 | -0.582 | 0.05997 | -0.009 | -9.704
-8 | -0.562 | 0.05696 | -0.008 | -9.862
-7.5 | -0.539 | 0.05335 | -0.009 | -10.097
-7 | -0.513 | 0.05052 | -0.01 | -10.151
-6.5 | -0.484 | 0.04762 | -0.009 | -10.164
-6 | -0.453 | 0.04483 | -0.01 | -10.099
-5.5 | -0.419 | 0.0425 | -0.009 | -9.854
-5 | -0.383 | 0.04035 | -0.01 | -9.484
-4.5 | -0.344 | 0.03839 | -0.01 | -8.97
-4 | -0.304 | 0.03667 | -0.01 | -8.298
-3.5 | -0.263 | 0.03451 | -0.012 | -7.632
-3 | -0.272 | 0.0109 | -0.023 | -24.956
-2.5 | -0.217 | 0.01089 | -0.022 | -19.889
-2 | -0.16 | 0.01077 | -0.022 | -14.862
-1.5 | -0.103 | 0.01066 | -0.021 | -9.627
-1 | -0.044 | 0.01059 | -0.021 | -4.189
-0.5 | 0.015 | 0.01053 | -0.02 | 1.377
0 | 0.074 | 0.01052 | -0.019 | 7.016
0.5 | 0.133 | 0.01056 | -0.019 | 12.624
1 | 0.193 | 0.01074 | -0.018 | 17.971
1.5 | 0.252 | 0.01165 | -0.018 | 21.668
2 | 0.312 | 0.01168 | -0.017 | 26.681
2.5 | 0.371 | 0.01028 | -0.016 | 36.066
3 | 0.43 | 0.0105 | -0.016 | 40.911
3.5 | 0.488 | 0.0107 | -0.015 | 45.645
4 | 0.547 | 0.01094 | -0.015 | 49.945
4.5 | 0.605 | 0.01117 | -0.014 | 54.142
5 | 0.662 | 0.01133 | -0.014 | 58.444
5.5 | 0.72 | 0.01268 | -0.013 | 56.756
6 | 0.777 | 0.01298 | -0.013 | 59.827
6.5 | 0.833 | 0.01329 | -0.012 | 62.684
7 | 0.889 | 0.01377 | -0.012 | 64.57
7.5 | 0.944 | 0.01413 | -0.011 | 66.814
8 | 0.998 | 0.01455 | -0.011 | 68.623
8.5 | 1.052 | 0.01491 | -0.01 | 70.573
9 | 1.105 | 0.01546 | -0.01 | 71.452
9.5 | 1.149 | 0.01424 | -0.009 | 80.671
10 | 1.199 | 0.01471 | -0.009 | 81.484
10.5 | 1.247 | 0.0172 | -0.009 | 72.511
11 | 1.294 | 0.01792 | -0.008 | 72.192
11.5 | 1.337 | 0.01869 | -0.008 | 71.511
12 | 1.375 | 0.01969 | -0.007 | 69.822
12.5 | 1.409 | 0.02102 | -0.007 | 67.027
13 | 1.435 | 0.02281 | -0.006 | 62.914
13.5 | 1.453 | 0.02551 | -0.006 | 56.95
14 | 1.463 | 0.02956 | -0.006 | 49.495
14.5 | 1.461 | 0.03637 | -0.005 | 40.182
15 | 1.443 | 0.04663 | -0.005 | 30.934
15.5 | 1.422 | 0.05877 | -0.004 | 24.206
16 | 1.407 | 0.06969 | -0.004 | 20.182
16.5 | 1.389 | 0.08049 | -0.003 | 17.264
17 | 1.359 | 0.10166 | -0.003 | 13.373
17.5 | 1.343 | 0.11171 | -0.003 | 12.019
18 | 1.324 | 0.12143 | -0.002 | 10.902
18.5 | 1.303 | 0.13007 | -0.002 | 10.02
19 | 1.275 | 0.14954 | -0.002 | 8.523

## 44. Re 1M Mach 0.10 (2)
BIGFOIL.COM POLAR EXPORT
sc1095r8
SIKORSKY SC1094R8 |  |  |  | Cl Max: | 1.821 | at alpha= | 19.5 | deg
XFOIL ncrit=9 |  |  |  | L/D Max: | 87.756 | at alpha= | 8.5 | deg
Re: | 1000000 |  |  | Cd Min: | 0.26814 | at alpha= | -20 | deg
Mach: | 0.1 |  |  | Cl=0 at alpha= | -0.68078 | deg
|  |  |  | @ Cl=0.1, Cd= | 0.0082338
|  |  |  | @ Cl=0.4, Cd= | 0.0071079
|  |  |  | @ Cl=0.6, Cd= | 0.0083821
alpha (deg) | Cl | Cd | Cm | Cl/Cd
-20 | -0.8568 | 0.26814 | 0.0965 | -3.1953
-19.5 | -0.8395 | 0.26081 | 0.091 | -3.2188
-19 | -0.8226 | 0.25407 | 0.0873 | -3.2377
-18.5 | -0.8049 | 0.24857 | 0.0838 | -3.2381
-18 | -0.787 | 0.24278 | 0.0799 | -3.2416
-17.5 | -0.7691 | 0.23665 | 0.076 | -3.2499
-17 | -0.7514 | 0.23007 | 0.0721 | -3.266
-16.5 | -0.7345 | 0.22196 | 0.067 | -3.3092
-16 | -0.7212 | 0.21378 | 0.0613 | -3.3736
-15.5 | -0.703 | 0.20766 | 0.0596 | -3.3853
-15 | -0.6858 | 0.20176 | 0.0565 | -3.3991
-14.5 | -0.6691 | 0.19548 | 0.0533 | -3.4229
-14 | -0.6533 | 0.18879 | 0.0499 | -3.4605
-13.5 | -0.6398 | 0.18045 | 0.0454 | -3.5456
-13 | -0.6329 | 0.17115 | 0.0395 | -3.6979
-12.5 | -0.6176 | 0.16434 | 0.0382 | -3.7581
-12 | -0.6029 | 0.15827 | 0.0361 | -3.8093
-11.5 | -0.5897 | 0.15174 | 0.0335 | -3.8863
-11 | -0.578 | 0.14475 | 0.0306 | -3.9931
-10.5 | -0.568 | 0.13708 | 0.0274 | -4.1436
-10 | -0.5702 | 0.1254 | 0.02 | -4.547
-9.5 | -0.5674 | 0.11638 | 0.0168 | -4.8754
-9 | -0.5552 | 0.11027 | 0.015 | -5.0349
-8.5 | -0.5448 | 0.10367 | 0.0123 | -5.2551
-8 | -0.5372 | 0.09632 | 0.0085 | -5.5772
-7.5 | -0.533 | 0.088 | 0.0033 | -6.0568
-6.5 | -0.5405 | 0.05519 | -0.0268 | -9.7934
-6 | -0.5261 | 0.04606 | -0.0293 | -11.4221
-5.5 | -0.493 | 0.04142 | -0.0294 | -11.9025
-5 | -0.4704 | 0.02012 | -0.0299 | -23.3797
-4.5 | -0.4065 | 0.01504 | -0.0321 | -27.0279
-4 | -0.3532 | 0.01357 | -0.0308 | -26.028
-3.5 | -0.3046 | 0.01169 | -0.0287 | -26.0565
-3 | -0.2531 | 0.01078 | -0.0271 | -23.4787
-2.5 | -0.2002 | 0.01004 | -0.0258 | -19.9402
-2 | -0.1465 | 0.00943 | -0.0245 | -15.5355
-1.5 | -0.0924 | 0.00876 | -0.0235 | -10.5479
-1 | -0.0362 | 0.00848 | -0.0229 | -4.2689
-0.5 | 0.0205 | 0.00817 | -0.0225 | 2.5092
0 | 0.0773 | 0.00817 | -0.0222 | 9.4614
0.5 | 0.1342 | 0.00833 | -0.0221 | 16.1104
1 | 0.1909 | 0.0083 | -0.0223 | 23
1.5 | 0.2448 | 0.00669 | -0.0229 | 36.5919
2 | 0.295 | 0.00658 | -0.0209 | 44.8328
2.5 | 0.3393 | 0.0068 | -0.0175 | 49.8971
3 | 0.4083 | 0.00715 | -0.0197 | 57.1049
3.5 | 0.4696 | 0.00755 | -0.0208 | 62.1987
4 | 0.5234 | 0.0079 | -0.0203 | 66.2532
4.5 | 0.5796 | 0.00826 | -0.0202 | 70.1695
5 | 0.6364 | 0.0086 | -0.0203 | 74
5.5 | 0.6934 | 0.00896 | -0.0203 | 77.3884
6 | 0.7498 | 0.00942 | -0.0204 | 79.5966
6.5 | 0.8066 | 0.00976 | -0.0204 | 82.6434
7 | 0.8623 | 0.01028 | -0.0204 | 83.8813
7.5 | 0.9182 | 0.01073 | -0.0203 | 85.5732
8 | 0.9738 | 0.01116 | -0.0203 | 87.2581
8.5 | 1.0285 | 0.01172 | -0.0201 | 87.756
9 | 1.0814 | 0.01252 | -0.0198 | 86.3738
9.5 | 1.1356 | 0.01302 | -0.0195 | 87.2197
10 | 1.1889 | 0.01362 | -0.0192 | 87.2907
10.5 | 1.2414 | 0.01427 | -0.0188 | 86.9937
11 | 1.2925 | 0.01503 | -0.0183 | 85.9947
11.5 | 1.3378 | 0.01648 | -0.017 | 81.1772
12 | 1.3879 | 0.0172 | -0.0164 | 80.6919
12.5 | 1.4364 | 0.01803 | -0.0155 | 79.6672
13 | 1.4847 | 0.01876 | -0.0147 | 79.1418
13.5 | 1.5319 | 0.0195 | -0.0138 | 78.559
14 | 1.5756 | 0.02049 | -0.0125 | 76.896
14.5 | 1.6073 | 0.02248 | -0.0098 | 71.4991
15 | 1.6489 | 0.0233 | -0.0083 | 70.7682
15.5 | 1.6831 | 0.02435 | -0.0058 | 69.1211
16 | 1.7121 | 0.02561 | -0.0029 | 66.8528
16.5 | 1.7398 | 0.02711 | -0.0005 | 64.1756
17 | 1.7558 | 0.02967 | 0.002 | 59.1776
17.5 | 1.7774 | 0.03213 | 0.0034 | 55.319
18 | 1.8039 | 0.03436 | 0.004 | 52.5
18.5 | 1.8198 | 0.03787 | 0.0042 | 48.0539
19 | 1.8177 | 0.04381 | 0.003 | 41.4905
19.5 | 1.821 | 0.04961 | 0.0012 | 36.7063
20 | 1.8013 | 0.05905 | -0.003 | 30.5047

## 45. Re 1M Mach 0.25 (1)
BIGFOIL.COM POLAR EXPORT
sc1095r8
SIKORSKY SC1094R8 |  |  |  | Cl Max: | 1.409 | at alpha= | 13 | deg
JavaFoil+Calcfoil stall+Eppler ext transition |  |  |  | L/D Max: | 79.14 | at alpha= | 9.5 | deg
Re: | 1000000 |  |  | Cd Min: | 0.01037 | at alpha= | 2.5 | deg
Mach: | 0.25 |  |  | Cl=0 at alpha= | -0.62295 | deg
|  |  |  | @ Cl=0.1, Cd= | 0.010594
|  |  |  | @ Cl=0.4, Cd= | 0.01044
|  |  |  | @ Cl=0.6, Cd= | 0.011206
alpha (deg) | Cl | Cd | Cm | Cl/Cd
-14 | -0.289 | 0.12537 | -0.015 | -2.301
-13.5 | -0.334 | 0.11699 | -0.015 | -2.852
-13 | -0.374 | 0.10993 | -0.014 | -3.404
-12.5 | -0.411 | 0.10385 | -0.013 | -3.957
-12 | -0.444 | 0.09641 | -0.013 | -4.601
-11.5 | -0.472 | 0.09309 | -0.012 | -5.072
-11 | -0.496 | 0.08756 | -0.012 | -5.668
-10.5 | -0.516 | 0.08156 | -0.011 | -6.323
-10 | -0.53 | 0.07656 | -0.011 | -6.923
-9.5 | -0.537 | 0.07119 | -0.01 | -7.544
-9 | -0.539 | 0.06751 | -0.009 | -7.978
-8.5 | -0.535 | 0.06376 | -0.009 | -8.393
-8 | -0.527 | 0.05897 | -0.009 | -8.935
-7.5 | -0.514 | 0.05628 | -0.009 | -9.129
-7 | -0.496 | 0.05242 | -0.007 | -9.457
-6.5 | -0.474 | 0.04896 | -0.008 | -9.674
-6 | -0.447 | 0.04618 | -0.009 | -9.687
-5.5 | -0.417 | 0.04377 | -0.009 | -9.533
-5 | -0.384 | 0.04115 | -0.01 | -9.332
-4.5 | -0.347 | 0.03901 | -0.01 | -8.906
-4 | -0.308 | 0.0371 | -0.01 | -8.309
-3.5 | -0.267 | 0.03552 | -0.01 | -7.514
-3 | -0.224 | 0.03394 | -0.011 | -6.594
-2.5 | -0.221 | 0.01095 | -0.023 | -20.218
-2 | -0.164 | 0.01082 | -0.022 | -15.148
-1.5 | -0.085 | 0.03265 | -0.008 | -2.593
-1 | -0.046 | 0.01064 | -0.021 | -4.276
-0.5 | 0.015 | 0.01058 | -0.02 | 1.407
0 | 0.076 | 0.01057 | -0.02 | 7.168
0.5 | 0.137 | 0.01063 | -0.019 | 12.887
1 | 0.198 | 0.01084 | -0.019 | 18.29
1.5 | 0.259 | 0.01172 | -0.018 | 22.121
2 | 0.32 | 0.0118 | -0.018 | 27.131
2.5 | 0.381 | 0.01037 | -0.017 | 36.711
3 | 0.441 | 0.01059 | -0.016 | 41.651
3.5 | 0.501 | 0.0108 | -0.016 | 46.435
4 | 0.561 | 0.01105 | -0.015 | 50.807
4.5 | 0.621 | 0.01129 | -0.015 | 54.985
5 | 0.68 | 0.0126 | -0.014 | 53.964
5.5 | 0.738 | 0.01289 | -0.014 | 57.293
6 | 0.797 | 0.01321 | -0.013 | 60.299
6.5 | 0.854 | 0.01359 | -0.013 | 62.832
7 | 0.911 | 0.01412 | -0.012 | 64.528
7.5 | 0.967 | 0.01452 | -0.012 | 66.574
8 | 1.022 | 0.01507 | -0.011 | 67.829
8.5 | 1.076 | 0.0154 | -0.011 | 69.864
9 | 1.121 | 0.01428 | -0.01 | 78.524
9.5 | 1.172 | 0.01481 | -0.01 | 79.14
10 | 1.221 | 0.01737 | -0.009 | 70.335
10.5 | 1.268 | 0.01813 | -0.009 | 69.918
11 | 1.31 | 0.01902 | -0.008 | 68.867
11.5 | 1.346 | 0.02021 | -0.008 | 66.602
12 | 1.377 | 0.02188 | -0.007 | 62.901
12.5 | 1.399 | 0.0246 | -0.007 | 56.876
13 | 1.409 | 0.02881 | -0.006 | 48.897
13.5 | 1.401 | 0.03665 | -0.006 | 38.24
14 | 1.383 | 0.04908 | -0.005 | 28.173
14.5 | 1.368 | 0.06216 | -0.005 | 22.004
15 | 1.351 | 0.0732 | -0.004 | 18.449
15.5 | 1.332 | 0.08319 | -0.004 | 16.016
16 | 1.308 | 0.09345 | -0.003 | 13.991
16.5 | 1.272 | 0.11208 | -0.003 | 11.35
17 | 1.239 | 0.12146 | -0.003 | 10.203
17.5 | 1.2 | 0.13115 | -0.003 | 9.149
18 | 1.151 | 0.15201 | -0.002 | 7.569

## 46. Re 1M Mach 0.25 (2)
BIGFOIL.COM POLAR EXPORT
sc1095r8
SIKORSKY SC1094R8 |  |  |  | Cl Max: | 1.6968 | at alpha= | 16.5 | deg
XFOIL ncrit=9 |  |  |  | L/D Max: | 85.8553 | at alpha= | 8 | deg
Re: | 1000000 |  |  | Cd Min: | 0.27355 | at alpha= | -20 | deg
Mach: | 0.25 |  |  | Cl=0 at alpha= | -0.67802 | deg
|  |  |  | @ Cl=0.1, Cd= | 0.0084423
|  |  |  | @ Cl=0.4, Cd= | 0.0072485
|  |  |  | @ Cl=0.6, Cd= | 0.0084334
alpha (deg) | Cl | Cd | Cm | Cl/Cd
-20 | -0.8731 | 0.27355 | 0.1002 | -3.1917
-19.5 | -0.8545 | 0.26623 | 0.0947 | -3.2096
-19 | -0.8365 | 0.25909 | 0.0904 | -3.2286
-18.5 | -0.8181 | 0.25328 | 0.0869 | -3.23
-18 | -0.7992 | 0.24722 | 0.0828 | -3.2327
-17.5 | -0.7802 | 0.24083 | 0.0787 | -3.2396
-17 | -0.7614 | 0.23397 | 0.0746 | -3.2543
-16.5 | -0.7431 | 0.22585 | 0.0694 | -3.2902
-16 | -0.7276 | 0.21787 | 0.0638 | -3.3396
-15.5 | -0.709 | 0.21126 | 0.0616 | -3.3561
-15 | -0.6908 | 0.20516 | 0.0584 | -3.3671
-14.5 | -0.673 | 0.19869 | 0.055 | -3.3872
-14 | -0.6559 | 0.1918 | 0.0514 | -3.4197
-13.5 | -0.6409 | 0.1834 | 0.0467 | -3.4945
-13 | -0.6311 | 0.1746 | 0.041 | -3.6145
-12.5 | -0.6145 | 0.16758 | 0.0395 | -3.6669
-12 | -0.5988 | 0.16136 | 0.0372 | -3.711
-11.5 | -0.5844 | 0.15472 | 0.0345 | -3.7771
-11 | -0.5715 | 0.14762 | 0.0315 | -3.8714
-10.5 | -0.5627 | 0.1388 | 0.027 | -4.054
-10 | -0.5597 | 0.12907 | 0.0212 | -4.3364
-9.5 | -0.5527 | 0.12076 | 0.0186 | -4.5768
-9 | -0.5389 | 0.11456 | 0.017 | -4.7041
-8.5 | -0.5277 | 0.10786 | 0.0144 | -4.8925
-8 | -0.5187 | 0.10054 | 0.0109 | -5.1591
-7.5 | -0.5126 | 0.09238 | 0.0063 | -5.5488
-7 | -0.5218 | 0.07801 | -0.0077 | -6.6889
-6.5 | -0.5199 | 0.06496 | -0.0217 | -8.0034
-6 | -0.5118 | 0.05505 | -0.0271 | -9.297
-5.5 | -0.485 | 0.04867 | -0.0292 | -9.9651
-5 | -0.4514 | 0.04253 | -0.0307 | -10.6137
-4.5 | -0.4101 | 0.02178 | -0.0354 | -18.8292
-4 | -0.3658 | 0.01584 | -0.033 | -23.0934
-3.5 | -0.3144 | 0.01377 | -0.0307 | -22.8322
-3 | -0.263 | 0.0116 | -0.0286 | -22.6724
-2.5 | -0.2079 | 0.01064 | -0.0271 | -19.5395
-2 | -0.1522 | 0.00982 | -0.0257 | -15.499
-1.5 | -0.0956 | 0.00913 | -0.0245 | -10.471
-1 | -0.0378 | 0.00867 | -0.0238 | -4.3599
-0.5 | 0.0209 | 0.00839 | -0.0232 | 2.4911
0 | 0.0795 | 0.00839 | -0.0229 | 9.4756
0.5 | 0.1383 | 0.00854 | -0.0227 | 16.1944
1 | 0.1972 | 0.00856 | -0.0228 | 23.0374
1.5 | 0.2535 | 0.00699 | -0.0235 | 36.2661
2 | 0.306 | 0.00676 | -0.0217 | 45.2663
2.5 | 0.3517 | 0.00699 | -0.018 | 50.3147
3 | 0.4171 | 0.00734 | -0.0189 | 56.8256
3.5 | 0.4867 | 0.00774 | -0.0212 | 62.8811
4 | 0.5415 | 0.00808 | -0.0203 | 67.0173
4.5 | 0.5995 | 0.00843 | -0.0201 | 71.1151
5 | 0.6582 | 0.00883 | -0.02 | 74.5413
5.5 | 0.717 | 0.00928 | -0.0199 | 77.2629
6 | 0.7762 | 0.00966 | -0.0198 | 80.352
6.5 | 0.8347 | 0.01015 | -0.0196 | 82.2365
7 | 0.8929 | 0.01069 | -0.0193 | 83.5267
7.5 | 0.9513 | 0.01115 | -0.019 | 85.3184
8 | 1.0088 | 0.01175 | -0.0186 | 85.8553
8.5 | 1.0643 | 0.0126 | -0.0179 | 84.4683
9 | 1.1213 | 0.01319 | -0.0173 | 85.0114
9.5 | 1.1773 | 0.01389 | -0.0165 | 84.7588
10 | 1.2323 | 0.01466 | -0.0157 | 84.0587
10.5 | 1.2856 | 0.01559 | -0.0145 | 82.4631
11 | 1.3333 | 0.01714 | -0.0128 | 77.7888
11.5 | 1.3852 | 0.01808 | -0.0114 | 76.615
12 | 1.4346 | 0.01921 | -0.0098 | 74.6799
12.5 | 1.4815 | 0.02049 | -0.0078 | 72.3036
13 | 1.5285 | 0.02153 | -0.0058 | 70.994
13.5 | 1.5708 | 0.02279 | -0.0034 | 68.925
14 | 1.5926 | 0.02529 | 0.0011 | 62.9735
14.5 | 1.6213 | 0.02695 | 0.0047 | 60.1596
15 | 1.6462 | 0.0291 | 0.0077 | 56.5704
15.5 | 1.6678 | 0.03181 | 0.0099 | 52.4301
16 | 1.6881 | 0.03501 | 0.0111 | 48.2177
16.5 | 1.6968 | 0.03984 | 0.0109 | 42.5904
17 | 1.6843 | 0.04772 | 0.0085 | 35.2955
17.5 | 1.6815 | 0.05545 | 0.0049 | 30.3246
18 | 1.6635 | 0.06559 | -0.0004 | 25.3621
18.5 | 1.6246 | 0.07875 | -0.0073 | 20.6298
19 | 1.5635 | 0.09519 | -0.0162 | 16.425
19.5 | 1.4918 | 0.11383 | -0.0267 | 13.1055
20 | 1.4217 | 0.13318 | -0.0382 | 10.675

## 47. Re 1M Mach 0.50 (1)
BIGFOIL.COM POLAR EXPORT
sc1095r8
SIKORSKY SC1094R8 |  |  |  | Cl Max: | 1.173 | at alpha= | 9.5 | deg
JavaFoil+Calcfoil stall+Eppler ext transition |  |  |  | L/D Max: | 70.037 | at alpha= | 7.5 | deg
Re: | 1000000 |  |  | Cd Min: | 0.01079 | at alpha= | -0.5 | deg
Mach: | 0.5 |  |  | Cl=0 at alpha= | -0.62687 | deg
|  |  |  | @ Cl=0.1, Cd= | 0.010862
|  |  |  | @ Cl=0.4, Cd= | 0.012189
|  |  |  | @ Cl=0.6, Cd= | 0.012724
alpha (deg) | Cl | Cd | Cm | Cl/Cd
-20 | -1.046 | 0.20265 | -0.03 | -5.16
-19.5 | -1.02 | 0.19764 | -0.029 | -5.161
-19 | -0.992 | 0.19235 | -0.028 | -5.159
-18.5 | -0.967 | 0.18376 | -0.027 | -5.26
-18 | -0.941 | 0.17912 | -0.027 | -5.252
-17.5 | -0.914 | 0.17639 | -0.026 | -5.181
-17 | -0.887 | 0.17356 | -0.025 | -5.112
-16.5 | -0.861 | 0.16486 | -0.025 | -5.223
-16 | -0.834 | 0.16135 | -0.024 | -5.171
-15.5 | -0.807 | 0.15745 | -0.023 | -5.128
-15 | -0.781 | 0.15358 | -0.023 | -5.085
-14.5 | -0.755 | 0.14981 | -0.022 | -5.037
-14 | -0.727 | 0.14076 | -0.021 | -5.165
-13.5 | -0.701 | 0.13321 | -0.021 | -5.259
-13 | -0.674 | 0.1295 | -0.02 | -5.204
-12.5 | -0.646 | 0.12877 | -0.019 | -5.019
-12 | -0.62 | 0.12324 | -0.019 | -5.027
-11.5 | -0.593 | 0.12013 | -0.018 | -4.935
-11 | -0.565 | 0.11262 | -0.017 | -5.018
-10.5 | -0.538 | 0.10992 | -0.017 | -4.897
-10 | -0.511 | 0.10417 | -0.016 | -4.91
-9.5 | -0.484 | 0.09543 | -0.015 | -5.073
-9 | -0.457 | 0.07383 | -0.015 | -6.191
-8.5 | -0.43 | 0.06472 | -0.015 | -6.646
-8 | -0.403 | 0.09421 | -0.014 | -4.276
-7.5 | -0.375 | 0.08692 | -0.012 | -4.318
-7 | -0.348 | 0.08076 | -0.012 | -4.312
-6.5 | -0.321 | 0.08321 | -0.012 | -3.859
-6 | -0.294 | 0.07527 | -0.012 | -3.904
-5.5 | -0.266 | 0.0549 | -0.01 | -4.854
-5 | -0.239 | 0.04583 | -0.01 | -5.22
-4.5 | -0.212 | 0.0447 | -0.009 | -4.74
-4 | -0.234 | 0.04084 | -0.009 | -5.738
-3.5 | -0.258 | 0.03833 | -0.007 | -6.728
-3 | -0.23 | 0.03651 | -0.008 | -6.302
-2.5 | -0.19 | 0.03457 | -0.009 | -5.492
-2 | -0.143 | 0.03306 | -0.01 | -4.335
-1.5 | -0.093 | 0.03171 | -0.011 | -2.942
-1 | -0.05 | 0.01084 | -0.024 | -4.642
-0.5 | 0.017 | 0.01079 | -0.023 | 1.533
0 | 0.084 | 0.01082 | -0.022 | 7.802
0.5 | 0.153 | 0.011 | -0.022 | 13.889
1 | 0.222 | 0.01185 | -0.021 | 18.693
1.5 | 0.29 | 0.01191 | -0.02 | 24.31
2 | 0.357 | 0.01267 | -0.02 | 28.21
2.5 | 0.425 | 0.01191 | -0.019 | 35.671
3 | 0.492 | 0.01103 | -0.018 | 44.596
3.5 | 0.559 | 0.0125 | -0.018 | 44.702
4 | 0.625 | 0.01286 | -0.017 | 48.591
4.5 | 0.69 | 0.01321 | -0.016 | 52.247
5 | 0.754 | 0.01363 | -0.016 | 55.346
5.5 | 0.818 | 0.01417 | -0.015 | 57.722
6 | 0.88 | 0.01472 | -0.015 | 59.784
6.5 | 0.941 | 0.01535 | -0.014 | 61.258
7 | 0.992 | 0.01425 | -0.013 | 69.614
7.5 | 1.047 | 0.01495 | -0.013 | 70.037
8 | 1.097 | 0.01781 | -0.012 | 61.592
8.5 | 1.139 | 0.01899 | -0.012 | 59.957
9 | 1.168 | 0.02089 | -0.011 | 55.902
9.5 | 1.173 | 0.02512 | -0.01 | 46.693
10 | 1.118 | 0.04201 | -0.009 | 26.609
10.5 | 1.084 | 0.05972 | -0.007 | 18.152
11 | 1.061 | 0.07271 | -0.006 | 14.586
11.5 | 1.017 | 0.08401 | -0.005 | 12.104
12 | 0.819 | 0.10108 | -0.004 | 8.098
12.5 | 0.716 | 0.12815 | -0.004 | 5.585
13 | 0.743 | 0.14197 | -0.004 | 5.233
13.5 | 0.77 | 0.14358 | -0.004 | 5.363
14 | 0.798 | 0.15089 | -0.004 | 5.286
14.5 | 0.824 | 0.15672 | -0.004 | 5.259

## 48. Re 1M Mach 0.50 (2)
BIGFOIL.COM POLAR EXPORT
sc1095r8
SIKORSKY SC1094R8 |  |  |  | Cl Max: | 1.3187 | at alpha= | 10 | deg
XFOIL ncrit=9 |  |  |  | L/D Max: | 78.4722 | at alpha= | 6.5 | deg
Re: | 1000000 |  |  | Cd Min: | 0.30221 | at alpha= | -20 | deg
Mach: | 0.5 |  |  | Cl=0 at alpha= | -0.66918 | deg
|  |  |  | @ Cl=0.1, Cd= | 0.009368
|  |  |  | @ Cl=0.4, Cd= | 0.0078266
|  |  |  | @ Cl=0.6, Cd= | 0.0088023
alpha (deg) | Cl | Cd | Cm | Cl/Cd
-20 | -0.9553 | 0.30221 | 0.1171 | -3.161
-19 | -0.9097 | 0.28542 | 0.1063 | -3.1872
-18.5 | -0.8869 | 0.27806 | 0.1015 | -3.1896
-18 | -0.8636 | 0.27028 | 0.0965 | -3.1952
-17.5 | -0.8402 | 0.26219 | 0.0914 | -3.2045
-17 | -0.8163 | 0.25342 | 0.086 | -3.2211
-16.5 | -0.7932 | 0.24463 | 0.0801 | -3.2424
-15.5 | -0.7481 | 0.22862 | 0.0714 | -3.2722
-15 | -0.7254 | 0.22117 | 0.0671 | -3.2798
-14.5 | -0.7029 | 0.21344 | 0.0628 | -3.2932
-14 | -0.6806 | 0.20505 | 0.058 | -3.3192
-13.5 | -0.6603 | 0.19626 | 0.0523 | -3.3644
-13 | -0.6407 | 0.1878 | 0.0478 | -3.4116
-12.5 | -0.619 | 0.1807 | 0.0454 | -3.4256
-12 | -0.5988 | 0.17341 | 0.042 | -3.4531
-11.5 | -0.5794 | 0.16579 | 0.0384 | -3.4948
-11 | -0.5623 | 0.15711 | 0.0335 | -3.579
-10.5 | -0.5496 | 0.14854 | 0.0282 | -3.7
-10 | -0.5331 | 0.14051 | 0.0257 | -3.794
-9.5 | -0.5151 | 0.13378 | 0.0239 | -3.8504
-9 | -0.4994 | 0.12661 | 0.0211 | -3.9444
-8.5 | -0.4853 | 0.11906 | 0.0179 | -4.0761
-8 | -0.4783 | 0.10964 | 0.0113 | -4.3625
-7.5 | -0.4689 | 0.10086 | 0.0062 | -4.649
-7 | -0.4561 | 0.09377 | 0.0046 | -4.864
-6.5 | -0.4421 | 0.08694 | 0.0018 | -5.0851
-6 | -0.4303 | 0.07959 | -0.0026 | -5.4065
-5.5 | -0.421 | 0.07153 | -0.009 | -5.8856
-5 | -0.4145 | 0.05827 | -0.0271 | -7.1134
-4.5 | -0.3839 | 0.04811 | -0.0366 | -7.9796
-4 | -0.3581 | 0.04171 | -0.0374 | -8.5855
-3.5 | -0.3242 | 0.03537 | -0.0371 | -9.166
-3 | -0.2839 | 0.02655 | -0.0363 | -10.693
-2.5 | -0.2345 | 0.01873 | -0.0343 | -12.52
-2 | -0.1753 | 0.01372 | -0.0319 | -12.777
-1.5 | -0.1103 | 0.01127 | -0.0298 | -9.787
-1 | -0.0438 | 0.01008 | -0.0281 | -4.3452
-0.5 | 0.0224 | 0.00948 | -0.0268 | 2.3629
0 | 0.0891 | 0.00936 | -0.026 | 9.5192
0.5 | 0.1568 | 0.00941 | -0.0254 | 16.6631
1 | 0.225 | 0.00941 | -0.025 | 23.9107
1.5 | 0.2928 | 0.00927 | -0.0248 | 31.5858
2 | 0.3532 | 0.00765 | -0.0242 | 46.1699
3 | 0.4645 | 0.00807 | -0.0164 | 57.5589
3.5 | 0.5604 | 0.00854 | -0.0214 | 65.6206
4 | 0.6238 | 0.00896 | -0.0199 | 69.6205
4.5 | 0.6886 | 0.00951 | -0.0185 | 72.408
5 | 0.7567 | 0.00999 | -0.0175 | 75.7457
5.5 | 0.8239 | 0.01076 | -0.0162 | 76.5706
6 | 0.8926 | 0.01142 | -0.0149 | 78.1611
6.5 | 0.9605 | 0.01224 | -0.0133 | 78.4722
7 | 1.0255 | 0.0134 | -0.0112 | 76.5299
7.5 | 1.0902 | 0.01463 | -0.0087 | 74.5181
8 | 1.1529 | 0.01608 | -0.0059 | 71.6978
8.5 | 1.2117 | 0.01786 | -0.0026 | 67.8443
9 | 1.2642 | 0.02007 | 0.0013 | 62.9895
9.5 | 1.3052 | 0.02292 | 0.0059 | 56.9459
10 | 1.3187 | 0.02681 | 0.0119 | 49.1869
10.5 | 1.3114 | 0.03246 | 0.0156 | 40.4005
11 | 1.2851 | 0.04162 | 0.0128 | 30.877
11.5 | 1.2349 | 0.05653 | 0.0014 | 21.845
12 | 1.1387 | 0.07853 | -0.0148 | 14.5002
12.5 | 1.0281 | 0.10276 | -0.03 | 10.0049
13 | 1.0068 | 0.11466 | -0.0362 | 8.7807
13.5 | 0.9382 | 0.13683 | -0.0495 | 6.8567
14 | 0.9373 | 0.14741 | -0.055 | 6.3585
14.5 | 0.9551 | 0.15403 | -0.0579 | 6.2007
15 | 0.9538 | 0.16544 | -0.0644 | 5.7652

## 49. Re 2M Mach 0.00 (1)
BIGFOIL.COM POLAR EXPORT
sc1095r8
SIKORSKY SC1094R8 |  |  |  | Cl Max: | 1.534 | at alpha= | 15 | deg
JavaFoil+Calcfoil stall+Eppler ext transition |  |  |  | L/D Max: | 94.053 | at alpha= | 11.5 | deg
Re: | 2000000 |  |  | Cd Min: | 0.00953 | at alpha= | 2.5 | deg
Mach: | 0 |  |  | Cl=0 at alpha= | -0.62069 | deg
|  |  |  | @ Cl=0.1, Cd= | 0.010367
|  |  |  | @ Cl=0.4, Cd= | 0.0096369
|  |  |  | @ Cl=0.6, Cd= | 0.010294
alpha (deg) | Cl | Cd | Cm | Cl/Cd
-17 | -0.571 | 0.13932 | -0.017 | -4.098
-16.5 | -0.584 | 0.13208 | -0.016 | -4.421
-16 | -0.596 | 0.12674 | -0.016 | -4.706
-15.5 | -0.608 | 0.12105 | -0.016 | -5.024
-15 | -0.619 | 0.11574 | -0.016 | -5.348
-14.5 | -0.629 | 0.10844 | -0.015 | -5.799
-14 | -0.637 | 0.10381 | -0.015 | -6.14
-13.5 | -0.644 | 0.09867 | -0.014 | -6.529
-13 | -0.65 | 0.09407 | -0.014 | -6.907
-12.5 | -0.653 | 0.08889 | -0.014 | -7.348
-12 | -0.655 | 0.08448 | -0.013 | -7.749
-11.5 | -0.654 | 0.08034 | -0.013 | -8.137
-11 | -0.65 | 0.07668 | -0.012 | -8.481
-10.5 | -0.644 | 0.07229 | -0.012 | -8.913
-10 | -0.636 | 0.06798 | -0.012 | -9.35
-9.5 | -0.623 | 0.06384 | -0.012 | -9.756
-9 | -0.607 | 0.06053 | -0.012 | -10.028
-8.5 | -0.588 | 0.05652 | -0.012 | -10.409
-8 | -0.567 | 0.05361 | -0.012 | -10.57
-7.5 | -0.543 | 0.05047 | -0.012 | -10.749
-7 | -0.515 | 0.04773 | -0.012 | -10.798
-6.5 | -0.486 | 0.0452 | -0.012 | -10.759
-6 | -0.455 | 0.04217 | -0.013 | -10.799
-5.5 | -0.422 | 0.03945 | -0.014 | -10.696
-5 | -0.475 | 0.01081 | -0.025 | -43.924
-4.5 | -0.427 | 0.01066 | -0.025 | -40.017
-4 | -0.377 | 0.01052 | -0.024 | -35.785
-3.5 | -0.325 | 0.01047 | -0.024 | -30.989
-3 | -0.271 | 0.01026 | -0.023 | -26.39
-2.5 | -0.216 | 0.0102 | -0.022 | -21.142
-2 | -0.159 | 0.01011 | -0.022 | -15.767
-1.5 | -0.102 | 0.01004 | -0.021 | -10.175
-1 | -0.044 | 0.01001 | -0.02 | -4.409
-0.5 | 0.014 | 0.01003 | -0.02 | 1.439
0 | 0.073 | 0.01016 | -0.019 | 7.229
0.5 | 0.133 | 0.01062 | -0.019 | 12.493
1 | 0.192 | 0.01089 | -0.018 | 17.63
1.5 | 0.251 | 0.01093 | -0.018 | 22.973
2 | 0.31 | 0.01091 | -0.017 | 28.414
2.5 | 0.369 | 0.00953 | -0.016 | 38.688
3 | 0.427 | 0.00973 | -0.016 | 43.906
3.5 | 0.486 | 0.00993 | -0.015 | 48.93
4 | 0.544 | 0.01013 | -0.015 | 53.715
4.5 | 0.602 | 0.0103 | -0.014 | 58.43
5 | 0.659 | 0.01047 | -0.014 | 62.951
5.5 | 0.716 | 0.01064 | -0.013 | 67.332
6 | 0.773 | 0.01082 | -0.013 | 71.459
6.5 | 0.829 | 0.01201 | -0.012 | 69.008
7 | 0.885 | 0.0113 | -0.012 | 78.328
7.5 | 0.94 | 0.01267 | -0.011 | 74.181
8 | 0.994 | 0.01287 | -0.011 | 77.225
8.5 | 1.048 | 0.01324 | -0.01 | 79.102
9 | 1.1 | 0.01369 | -0.01 | 80.402
9.5 | 1.152 | 0.0141 | -0.009 | 81.699
10 | 1.203 | 0.01462 | -0.009 | 82.287
10.5 | 1.253 | 0.01512 | -0.009 | 82.895
11 | 1.293 | 0.01378 | -0.008 | 93.799
11.5 | 1.339 | 0.01424 | -0.008 | 94.053
12 | 1.384 | 0.0168 | -0.007 | 82.372
12.5 | 1.425 | 0.0175 | -0.007 | 81.389
13 | 1.459 | 0.01835 | -0.007 | 79.505
13.5 | 1.488 | 0.01943 | -0.006 | 76.554
14 | 1.511 | 0.02079 | -0.006 | 72.686
14.5 | 1.529 | 0.02259 | -0.005 | 67.704
15 | 1.534 | 0.02518 | -0.005 | 60.906
15.5 | 1.531 | 0.02868 | -0.005 | 53.371
16 | 1.517 | 0.03407 | -0.004 | 44.535
16.5 | 1.495 | 0.04182 | -0.004 | 35.739
17 | 1.468 | 0.05134 | -0.004 | 28.589
17.5 | 1.384 | 0.09143 | -0.003 | 15.132
18 | 1.364 | 0.10183 | -0.003 | 13.394
18.5 | 1.343 | 0.11207 | -0.002 | 11.979
19 | 1.32 | 0.12151 | -0.002 | 10.861
19.5 | 1.286 | 0.14477 | -0.002 | 8.88
20 | 1.261 | 0.15276 | -0.002 | 8.258

## 50. Re 2M Mach 0.00 (2)
BIGFOIL.COM POLAR EXPORT
sc1095r8
SIKORSKY SC1094R8 |  |  |  | Cl Max: | 1.9626 | at alpha= | 19 | deg
XFOIL ncrit=9 |  |  |  | L/D Max: | 110.969 | at alpha= | 11 | deg
Re: | 2000000 |  |  | Cd Min: | 0.0372 | at alpha= | 20 | deg
Mach: | 0 |  |  | Cl=0 at alpha= | -0.64286 | deg
|  |  |  | @ Cl=0.1, Cd= | 0.0077852
|  |  |  | @ Cl=0.4, Cd= | 0.0063631
|  |  |  | @ Cl=0.6, Cd= | 0.0071052
alpha (deg) | Cl | Cd | Cm | Cl/Cd
-9 | -0.8818 | 0.02729 | -0.0308 | -32.3122
-8.5 | -0.8483 | 0.02192 | -0.0298 | -38.6998
-8 | -0.8026 | 0.01914 | -0.029 | -41.9331
-7.5 | -0.7526 | 0.01726 | -0.0284 | -43.6037
-7 | -0.7007 | 0.01578 | -0.0279 | -44.4043
-6.5 | -0.6473 | 0.0134 | -0.028 | -48.306
-6 | -0.5875 | 0.01163 | -0.0291 | -50.5159
-5.5 | -0.5345 | 0.01095 | -0.0281 | -48.8128
-5 | -0.4856 | 0.01037 | -0.026 | -46.8274
-4.5 | -0.434 | 0.00982 | -0.0246 | -44.1955
-4 | -0.3793 | 0.00937 | -0.0238 | -40.4803
-3.5 | -0.324 | 0.00897 | -0.0231 | -36.1204
-3 | -0.2688 | 0.00815 | -0.0226 | -32.9816
-2.5 | -0.2125 | 0.00784 | -0.0222 | -27.1046
-2 | -0.1557 | 0.00764 | -0.0219 | -20.3796
-1 | -0.041 | 0.00742 | -0.0217 | -5.5256
-0.5 | 0.0164 | 0.00761 | -0.0218 | 2.1551
0 | 0.0739 | 0.00774 | -0.022 | 9.5478
0.5 | 0.1316 | 0.00784 | -0.0221 | 16.7857
1 | 0.1893 | 0.00782 | -0.0223 | 24.2072
1.5 | 0.247 | 0.00769 | -0.0226 | 32.1196
2 | 0.3034 | 0.00645 | -0.0235 | 47.0388
2.5 | 0.3586 | 0.00629 | -0.0232 | 57.0111
3 | 0.4096 | 0.00638 | -0.0216 | 64.2006
3.5 | 0.4566 | 0.00652 | -0.019 | 70.0307
4 | 0.5173 | 0.00671 | -0.0197 | 77.0939
4.5 | 0.5786 | 0.00699 | -0.0207 | 82.7754
5 | 0.6362 | 0.0073 | -0.021 | 87.1507
5.5 | 0.6939 | 0.00755 | -0.0213 | 91.9073
6 | 0.7512 | 0.0079 | -0.0216 | 95.0886
6.5 | 0.8086 | 0.00816 | -0.0218 | 99.0931
7 | 0.8652 | 0.00852 | -0.022 | 101.5493
7.5 | 0.9217 | 0.00888 | -0.0222 | 103.795
8 | 0.9781 | 0.00919 | -0.0224 | 106.4309
8.5 | 1.0339 | 0.00956 | -0.0225 | 108.1485
9 | 1.0889 | 0.01003 | -0.0225 | 108.5643
9.5 | 1.1434 | 0.01052 | -0.0225 | 108.6882
10 | 1.1983 | 0.01089 | -0.0225 | 110.0367
10.5 | 1.2525 | 0.0113 | -0.0225 | 110.8407
11 | 1.3061 | 0.01177 | -0.0224 | 110.9686
11.5 | 1.3587 | 0.01231 | -0.0222 | 110.3737
12 | 1.4092 | 0.01309 | -0.0217 | 107.6547
12.5 | 1.4607 | 0.01364 | -0.0214 | 107.0894
13 | 1.5123 | 0.0141 | -0.0212 | 107.2553
13.5 | 1.5629 | 0.01463 | -0.0208 | 106.8284
14 | 1.6123 | 0.01522 | -0.0204 | 105.933
14.5 | 1.6596 | 0.01599 | -0.0196 | 103.7899
15 | 1.7033 | 0.017 | -0.0185 | 100.1941
15.5 | 1.7515 | 0.01747 | -0.0179 | 100.2576
16 | 1.7967 | 0.01815 | -0.017 | 98.9917
16.5 | 1.8383 | 0.01904 | -0.0157 | 96.5494
17 | 1.8758 | 0.02011 | -0.0139 | 93.277
17.5 | 1.9122 | 0.02105 | -0.012 | 90.8409
18 | 1.9329 | 0.02259 | -0.008 | 85.5644
18.5 | 1.9536 | 0.02431 | -0.0048 | 80.362
19 | 1.9626 | 0.02712 | -0.0015 | 72.3673
19.5 | 1.9598 | 0.03137 | 0.001 | 62.4737
20 | 1.9484 | 0.0372 | 0.0019 | 52.3763

## 51. Re 2M Mach 0.10 (1)
BIGFOIL.COM POLAR EXPORT
sc1095r8
SIKORSKY SC1094R8 |  |  |  | Cl Max: | 1.526 | at alpha= | 15 | deg
JavaFoil+Calcfoil stall+Eppler ext transition |  |  |  | L/D Max: | 93.252 | at alpha= | 11 | deg
Re: | 2000000 |  |  | Cd Min: | 0.00955 | at alpha= | 2.5 | deg
Mach: | 0.1 |  |  | Cl=0 at alpha= | -0.62712 | deg
|  |  |  | @ Cl=0.1, Cd= | 0.010399
|  |  |  | @ Cl=0.4, Cd= | 0.0096483
|  |  |  | @ Cl=0.6, Cd= | 0.010324
alpha (deg) | Cl | Cd | Cm | Cl/Cd
-16.5 | -0.536 | 0.13529 | -0.017 | -3.965
-16 | -0.552 | 0.12832 | -0.016 | -4.299
-15.5 | -0.566 | 0.12216 | -0.016 | -4.635
-15 | -0.58 | 0.11648 | -0.016 | -4.98
-14.5 | -0.593 | 0.11065 | -0.015 | -5.356
-14 | -0.604 | 0.10608 | -0.015 | -5.698
-13.5 | -0.614 | 0.10092 | -0.014 | -6.088
-13 | -0.623 | 0.09433 | -0.014 | -6.602
-12.5 | -0.629 | 0.0893 | -0.014 | -7.047
-12 | -0.634 | 0.0862 | -0.013 | -7.351
-11.5 | -0.636 | 0.08154 | -0.013 | -7.795
-11 | -0.635 | 0.07688 | -0.013 | -8.257
-10.5 | -0.631 | 0.07281 | -0.012 | -8.671
-10 | -0.625 | 0.06804 | -0.012 | -9.184
-9.5 | -0.614 | 0.06426 | -0.012 | -9.556
-9 | -0.6 | 0.06046 | -0.012 | -9.924
-8.5 | -0.583 | 0.05704 | -0.012 | -10.22
-8 | -0.563 | 0.0541 | -0.011 | -10.402
-7.5 | -0.54 | 0.05076 | -0.012 | -10.633
-7 | -0.514 | 0.04799 | -0.012 | -10.709
-6.5 | -0.485 | 0.04553 | -0.012 | -10.656
-6 | -0.455 | 0.04257 | -0.013 | -10.678
-5.5 | -0.421 | 0.04001 | -0.013 | -10.533
-5 | -0.475 | 0.01073 | -0.026 | -44.317
-4.5 | -0.428 | 0.01067 | -0.025 | -40.098
-4 | -0.378 | 0.01054 | -0.024 | -35.844
-3.5 | -0.326 | 0.01049 | -0.024 | -31.051
-3 | -0.272 | 0.01028 | -0.023 | -26.459
-2.5 | -0.217 | 0.01022 | -0.022 | -21.207
-2 | -0.16 | 0.01012 | -0.022 | -15.821
-1.5 | -0.103 | 0.01005 | -0.021 | -10.213
-1 | -0.044 | 0.01002 | -0.021 | -4.426
-0.5 | 0.015 | 0.01004 | -0.02 | 1.444
0 | 0.074 | 0.01017 | -0.019 | 7.256
0.5 | 0.133 | 0.01069 | -0.019 | 12.476
1 | 0.193 | 0.0109 | -0.018 | 17.703
1.5 | 0.252 | 0.01094 | -0.018 | 23.067
2 | 0.312 | 0.01092 | -0.017 | 28.532
2.5 | 0.371 | 0.00955 | -0.016 | 38.82
3 | 0.43 | 0.00975 | -0.016 | 44.063
3.5 | 0.488 | 0.00992 | -0.015 | 49.191
4 | 0.547 | 0.01015 | -0.015 | 53.851
4.5 | 0.605 | 0.01034 | -0.014 | 58.488
5 | 0.662 | 0.01048 | -0.014 | 63.214
5.5 | 0.72 | 0.01066 | -0.013 | 67.505
6 | 0.777 | 0.01084 | -0.013 | 71.636
6.5 | 0.833 | 0.01204 | -0.012 | 69.175
7 | 0.889 | 0.01133 | -0.012 | 78.47
7.5 | 0.944 | 0.01271 | -0.011 | 74.256
8 | 0.998 | 0.01305 | -0.011 | 76.5
8.5 | 1.052 | 0.01334 | -0.01 | 78.836
9 | 1.105 | 0.01379 | -0.01 | 80.113
9.5 | 1.157 | 0.01422 | -0.01 | 81.365
10 | 1.208 | 0.01472 | -0.009 | 82.076
10.5 | 1.249 | 0.01345 | -0.009 | 92.866
11 | 1.297 | 0.01391 | -0.008 | 93.252
11.5 | 1.343 | 0.01635 | -0.008 | 82.156
12 | 1.387 | 0.01699 | -0.007 | 81.63
12.5 | 1.427 | 0.01775 | -0.007 | 80.382
13 | 1.46 | 0.01863 | -0.007 | 78.379
13.5 | 1.487 | 0.01981 | -0.006 | 75.069
14 | 1.509 | 0.02131 | -0.006 | 70.829
14.5 | 1.524 | 0.02345 | -0.005 | 65.002
15 | 1.526 | 0.0263 | -0.005 | 58.003
15.5 | 1.517 | 0.03074 | -0.005 | 49.366
16 | 1.499 | 0.03712 | -0.004 | 40.387
16.5 | 1.471 | 0.04644 | -0.004 | 31.681
17 | 1.382 | 0.08579 | -0.003 | 16.111
17.5 | 1.362 | 0.09623 | -0.003 | 14.155
18 | 1.34 | 0.10675 | -0.003 | 12.55
18.5 | 1.316 | 0.11649 | -0.002 | 11.294
19 | 1.279 | 0.13973 | -0.002 | 9.156
19.5 | 1.254 | 0.14818 | -0.002 | 8.462
20 | 1.225 | 0.15682 | -0.002 | 7.814

## 52. Re 2M Mach 0.10 (2)
BIGFOIL.COM POLAR EXPORT
sc1095r8
SIKORSKY SC1094R8 |  |  |  | Cl Max: | 1.9521 | at alpha= | 18.5 | deg
XFOIL ncrit=9 |  |  |  | L/D Max: | 110.49 | at alpha= | 10.5 | deg
Re: | 2000000 |  |  | Cd Min: | 0.04213 | at alpha= | 20 | deg
Mach: | 0.1 |  |  | Cl=0 at alpha= | -0.64211 | deg
|  |  |  | @ Cl=0.1, Cd= | 0.0078087
|  |  |  | @ Cl=0.4, Cd= | 0.0063833
|  |  |  | @ Cl=0.6, Cd= | 0.0071048
alpha (deg) | Cl | Cd | Cm | Cl/Cd
-8 | -0.8009 | 0.02176 | -0.0303 | -36.8061
-7.5 | -0.7549 | 0.01865 | -0.0295 | -40.4772
-7 | -0.7043 | 0.01664 | -0.0288 | -42.3257
-6.5 | -0.6482 | 0.01524 | -0.029 | -42.5328
-6 | -0.5913 | 0.01204 | -0.0298 | -49.1113
-5.5 | -0.5382 | 0.01122 | -0.0287 | -47.9679
-5 | -0.4891 | 0.01058 | -0.0265 | -46.2287
-4.5 | -0.4371 | 0.00996 | -0.025 | -43.8855
-4 | -0.382 | 0.00949 | -0.0242 | -40.2529
-3.5 | -0.3264 | 0.00904 | -0.0234 | -36.1062
-3 | -0.2706 | 0.00823 | -0.0229 | -32.8797
-2.5 | -0.214 | 0.00789 | -0.0224 | -27.1229
-2 | -0.1568 | 0.00768 | -0.0221 | -20.4167
-1.5 | -0.099 | 0.00759 | -0.0219 | -13.0435
-1 | -0.0413 | 0.00744 | -0.0219 | -5.5511
-0.5 | 0.0164 | 0.00764 | -0.022 | 2.1466
0 | 0.0743 | 0.00776 | -0.0221 | 9.5747
0.5 | 0.1324 | 0.00787 | -0.0222 | 16.8234
1 | 0.1905 | 0.00785 | -0.0224 | 24.2675
1.5 | 0.2485 | 0.00773 | -0.0227 | 32.1475
2 | 0.3052 | 0.00649 | -0.0236 | 47.0262
2.5 | 0.3608 | 0.00633 | -0.0233 | 56.9984
3 | 0.4123 | 0.0064 | -0.0216 | 64.4219
3.5 | 0.4596 | 0.00655 | -0.019 | 70.1679
4 | 0.5202 | 0.00673 | -0.0196 | 77.2957
4.5 | 0.5823 | 0.00701 | -0.0207 | 83.067
5 | 0.6402 | 0.00732 | -0.021 | 87.459
5.5 | 0.6984 | 0.00759 | -0.0213 | 92.0158
6 | 0.7561 | 0.00792 | -0.0215 | 95.4672
6.5 | 0.8139 | 0.0082 | -0.0217 | 99.2561
7 | 0.8709 | 0.00859 | -0.0219 | 101.3853
7.5 | 0.928 | 0.00892 | -0.022 | 104.0359
8 | 0.9848 | 0.00925 | -0.0221 | 106.4649
8.5 | 1.0411 | 0.00964 | -0.0222 | 107.9979
9 | 1.0963 | 0.01016 | -0.0221 | 107.9035
9.5 | 1.1517 | 0.01059 | -0.0221 | 108.7535
10 | 1.207 | 0.01099 | -0.022 | 109.8271
10.5 | 1.2618 | 0.01142 | -0.0219 | 110.4904
11 | 1.3158 | 0.01191 | -0.0217 | 110.4786
11.5 | 1.3688 | 0.01251 | -0.0214 | 109.4165
12 | 1.419 | 0.0134 | -0.0207 | 105.8955
12.5 | 1.4721 | 0.01383 | -0.0204 | 106.4425
13 | 1.5242 | 0.01433 | -0.02 | 106.3643
13.5 | 1.5752 | 0.0149 | -0.0195 | 105.7181
14 | 1.6249 | 0.01554 | -0.0188 | 104.5624
14.5 | 1.6716 | 0.01643 | -0.0178 | 101.7407
15 | 1.7168 | 0.01735 | -0.0166 | 98.951
15.5 | 1.7652 | 0.01788 | -0.0158 | 98.7248
16 | 1.8101 | 0.01863 | -0.0146 | 97.1605
16.5 | 1.8501 | 0.01968 | -0.0129 | 94.0091
17 | 1.8883 | 0.02069 | -0.0109 | 91.2663
17.5 | 1.9184 | 0.02183 | -0.0078 | 87.8791
18 | 1.9389 | 0.02355 | -0.004 | 82.3312
18.5 | 1.9521 | 0.02602 | -0.0006 | 75.0231
20 | 1.9301 | 0.04213 | 0.0031 | 45.813

## 53. Re 2M Mach 0.25 (1)
BIGFOIL.COM POLAR EXPORT
sc1095r8
SIKORSKY SC1094R8 |  |  |  | Cl Max: | 1.476 | at alpha= | 14 | deg
JavaFoil+Calcfoil stall+Eppler ext transition |  |  |  | L/D Max: | 90.462 | at alpha= | 10.5 | deg
Re: | 2000000 |  |  | Cd Min: | 0.00963 | at alpha= | 2.5 | deg
Mach: | 0.25 |  |  | Cl=0 at alpha= | -0.62295 | deg
|  |  |  | @ Cl=0.1, Cd= | 0.010498
|  |  |  | @ Cl=0.4, Cd= | 0.0096933
|  |  |  | @ Cl=0.6, Cd= | 0.010377
alpha (deg) | Cl | Cd | Cm | Cl/Cd
-14 | -0.289 | 0.11091 | -0.016 | -2.604
-13.5 | -0.334 | 0.10483 | -0.016 | -3.186
-13 | -0.375 | 0.09889 | -0.015 | -3.788
-12.5 | -0.411 | 0.09363 | -0.015 | -4.393
-12 | -0.444 | 0.08873 | -0.014 | -5.004
-11.5 | -0.473 | 0.08456 | -0.014 | -5.588
-11 | -0.497 | 0.08031 | -0.013 | -6.187
-10.5 | -0.516 | 0.07575 | -0.013 | -6.815
-10 | -0.531 | 0.07093 | -0.013 | -7.481
-9.5 | -0.538 | 0.06637 | -0.012 | -8.102
-9 | -0.539 | 0.06254 | -0.012 | -8.623
-8.5 | -0.536 | 0.05917 | -0.011 | -9.056
-8 | -0.528 | 0.05618 | -0.011 | -9.392
-7.5 | -0.514 | 0.05273 | -0.011 | -9.755
-7 | -0.496 | 0.05005 | -0.01 | -9.918
-6.5 | -0.474 | 0.04656 | -0.011 | -10.188
-6 | -0.448 | 0.04388 | -0.011 | -10.214
-5.5 | -0.418 | 0.04184 | -0.011 | -9.994
-5 | -0.386 | 0.03894 | -0.013 | -9.907
-4.5 | -0.351 | 0.036 | -0.014 | -9.751
-4 | -0.383 | 0.01059 | -0.025 | -36.15
-3.5 | -0.331 | 0.01049 | -0.024 | -31.574
-3 | -0.277 | 0.01035 | -0.024 | -26.798
-2.5 | -0.221 | 0.01029 | -0.023 | -21.528
-2 | -0.164 | 0.01018 | -0.022 | -16.107
-1.5 | -0.085 | 0.03173 | -0.009 | -2.669
-1 | -0.046 | 0.01008 | -0.021 | -4.516
-0.5 | 0.015 | 0.0101 | -0.02 | 1.474
0 | 0.076 | 0.01025 | -0.02 | 7.389
0.5 | 0.137 | 0.01088 | -0.019 | 12.59
1 | 0.198 | 0.01092 | -0.019 | 18.157
1.5 | 0.259 | 0.01098 | -0.018 | 23.616
2 | 0.32 | 0.01103 | -0.018 | 29.036
2.5 | 0.381 | 0.00963 | -0.017 | 39.526
3 | 0.441 | 0.00983 | -0.016 | 44.862
3.5 | 0.501 | 0.01002 | -0.016 | 50.023
4 | 0.561 | 0.01024 | -0.015 | 54.788
4.5 | 0.621 | 0.01045 | -0.015 | 59.421
5 | 0.68 | 0.0106 | -0.014 | 64.146
5.5 | 0.738 | 0.01077 | -0.014 | 68.54
6 | 0.797 | 0.01204 | -0.013 | 66.165
6.5 | 0.854 | 0.0123 | -0.013 | 69.424
7 | 0.911 | 0.01272 | -0.012 | 71.634
7.5 | 0.967 | 0.01308 | -0.012 | 73.898
8 | 1.022 | 0.01344 | -0.011 | 76.058
8.5 | 1.076 | 0.01374 | -0.011 | 78.304
9 | 1.129 | 0.01425 | -0.01 | 79.23
9.5 | 1.181 | 0.01482 | -0.01 | 79.723
10 | 1.223 | 0.01358 | -0.009 | 90.117
10.5 | 1.271 | 0.01406 | -0.009 | 90.462
11 | 1.318 | 0.01657 | -0.008 | 79.516
11.5 | 1.36 | 0.0173 | -0.008 | 78.616
12 | 1.398 | 0.0182 | -0.008 | 76.838
12.5 | 1.431 | 0.01941 | -0.007 | 73.704
13 | 1.455 | 0.02093 | -0.007 | 69.489
13.5 | 1.469 | 0.02318 | -0.006 | 63.389
14 | 1.476 | 0.02638 | -0.006 | 55.963
14.5 | 1.471 | 0.03144 | -0.005 | 46.794
15 | 1.44 | 0.04049 | -0.005 | 35.567
15.5 | 1.402 | 0.05235 | -0.004 | 26.783
16 | 1.361 | 0.06517 | -0.004 | 20.884
16.5 | 1.287 | 0.09909 | -0.003 | 12.984
17 | 1.249 | 0.11014 | -0.003 | 11.338
17.5 | 1.207 | 0.12022 | -0.003 | 10.038
18 | 1.154 | 0.14278 | -0.002 | 8.082
18.5 | 1.102 | 0.15229 | -0.002 | 7.236
19 | 1.044 | 0.16289 | -0.002 | 6.41

## 54. Re 2M Mach 0.25 (2)
BIGFOIL.COM POLAR EXPORT
sc1095r8
SIKORSKY SC1094R8 |  |  |  | Cl Max: | 1.9344 | at alpha= | 17.5 | deg
XFOIL ncrit=9 |  |  |  | L/D Max: | 108.081 | at alpha= | 10 | deg
Re: | 2000000 |  |  | Cd Min: | 0.09319 | at alpha= | 20 | deg
Mach: | 0.25 |  |  | Cl=0 at alpha= | -0.63903 | deg
|  |  |  | @ Cl=0.1, Cd= | 0.0079212
|  |  |  | @ Cl=0.4, Cd= | 0.006505
|  |  |  | @ Cl=0.6, Cd= | 0.0071598
alpha (deg) | Cl | Cd | Cm | Cl/Cd
-6 | -0.5985 | 0.01933 | -0.0341 | -30.9622
-5.5 | -0.5565 | 0.01386 | -0.0322 | -40.1515
-5 | -0.5077 | 0.01236 | -0.0294 | -41.0761
-4.5 | -0.4536 | 0.01123 | -0.0276 | -40.3918
-4 | -0.397 | 0.0103 | -0.0263 | -38.5437
-3.5 | -0.339 | 0.00959 | -0.0253 | -35.3493
-3 | -0.2801 | 0.00904 | -0.0245 | -30.9845
-2.5 | -0.2223 | 0.0082 | -0.0238 | -27.1098
-2 | -0.1629 | 0.00791 | -0.0233 | -20.5942
-1.5 | -0.103 | 0.00773 | -0.023 | -13.3247
-1 | -0.0431 | 0.00759 | -0.0228 | -5.6785
-0.5 | 0.0166 | 0.00776 | -0.0228 | 2.1392
0 | 0.0765 | 0.00789 | -0.0228 | 9.6958
0.5 | 0.1367 | 0.00797 | -0.0228 | 17.1518
1 | 0.1969 | 0.00798 | -0.0229 | 24.6742
1.5 | 0.2568 | 0.00789 | -0.0232 | 32.5475
2 | 0.3155 | 0.0067 | -0.0241 | 47.0896
2.5 | 0.3731 | 0.00647 | -0.0237 | 57.6662
3 | 0.4269 | 0.00654 | -0.0221 | 65.2752
3.5 | 0.4759 | 0.00671 | -0.0193 | 70.924
4 | 0.5365 | 0.0069 | -0.0193 | 77.7536
4.5 | 0.6025 | 0.00717 | -0.0207 | 84.0307
5 | 0.6627 | 0.00746 | -0.0208 | 88.8338
5.5 | 0.7229 | 0.00782 | -0.0209 | 92.4425
6 | 0.7833 | 0.0081 | -0.021 | 96.7037
6.5 | 0.8433 | 0.00848 | -0.021 | 99.4458
7 | 0.903 | 0.00886 | -0.021 | 101.9187
7.5 | 0.9629 | 0.00921 | -0.0209 | 104.5494
8 | 1.0222 | 0.00962 | -0.0207 | 106.2578
8.5 | 1.0805 | 0.0102 | -0.0203 | 105.9314
9 | 1.1392 | 0.01065 | -0.0199 | 106.9671
9.5 | 1.1978 | 0.01111 | -0.0195 | 107.8128
10 | 1.2559 | 0.01162 | -0.0189 | 108.0809
10.5 | 1.3133 | 0.01218 | -0.0183 | 107.8243
11 | 1.3692 | 0.01292 | -0.0174 | 105.9752
11.5 | 1.4226 | 0.0139 | -0.0161 | 102.3453
12 | 1.4784 | 0.01453 | -0.0151 | 101.7481
12.5 | 1.5338 | 0.01517 | -0.0139 | 101.1074
13 | 1.5882 | 0.01587 | -0.0126 | 100.0756
13.5 | 1.6407 | 0.0167 | -0.011 | 98.2455
14 | 1.6875 | 0.01794 | -0.0088 | 94.0635
14.5 | 1.7351 | 0.01899 | -0.0066 | 91.3691
15 | 1.7831 | 0.01989 | -0.0044 | 89.6481
15.5 | 1.8294 | 0.0208 | -0.002 | 87.9519
16 | 1.859 | 0.02235 | 0.0023 | 83.1767
16.5 | 1.8917 | 0.02377 | 0.0059 | 79.5835
17 | 1.9175 | 0.02586 | 0.0093 | 74.1493
17.5 | 1.9344 | 0.02889 | 0.0121 | 66.9574
18 | 1.9326 | 0.034 | 0.0138 | 56.8412
18.5 | 1.9095 | 0.04221 | 0.0125 | 45.2381
19 | 1.864 | 0.05462 | 0.0069 | 34.1267
20 | 1.692 | 0.09319 | -0.0139 | 18.1565

## 55. Re 2M Mach 0.50 (1)
BIGFOIL.COM POLAR EXPORT
sc1095r8
SIKORSKY SC1094R8 |  |  |  | Cl Max: | 1.215 | at alpha= | 10 | deg
JavaFoil+Calcfoil stall+Eppler ext transition |  |  |  | L/D Max: | 79.012 | at alpha= | 8 | deg
Re: | 2000000 |  |  | Cd Min: | 0.01007 | at alpha= | 2.5 | deg
Mach: | 0.5 |  |  | Cl=0 at alpha= | -0.62687 | deg
|  |  |  | @ Cl=0.1, Cd= | 0.011014
|  |  |  | @ Cl=0.4, Cd= | 0.01068
|  |  |  | @ Cl=0.6, Cd= | 0.010597
alpha (deg) | Cl | Cd | Cm | Cl/Cd
-20 | -1.046 | 0.18039 | -0.03 | -5.799
-19.5 | -1.02 | 0.17544 | -0.029 | -5.816
-19 | -0.993 | 0.16893 | -0.028 | -5.876
-18.5 | -0.967 | 0.16341 | -0.027 | -5.917
-18 | -0.941 | 0.15891 | -0.027 | -5.921
-17.5 | -0.915 | 0.15707 | -0.026 | -5.823
-17 | -0.887 | 0.15122 | -0.025 | -5.869
-16.5 | -0.861 | 0.14504 | -0.025 | -5.939
-16 | -0.835 | 0.14431 | -0.024 | -5.785
-15.5 | -0.808 | 0.13634 | -0.023 | -5.923
-15 | -0.781 | 0.13246 | -0.023 | -5.897
-14.5 | -0.755 | 0.12869 | -0.022 | -5.865
-14 | -0.727 | 0.12308 | -0.021 | -5.909
-13.5 | -0.701 | 0.11784 | -0.021 | -5.946
-13 | -0.674 | 0.11448 | -0.021 | -5.888
-12.5 | -0.646 | 0.11174 | -0.019 | -5.785
-12 | -0.62 | 0.10673 | -0.019 | -5.807
-11.5 | -0.593 | 0.10361 | -0.019 | -5.723
-11 | -0.565 | 0.10005 | -0.017 | -5.652
-10.5 | -0.539 | 0.09726 | -0.017 | -5.537
-10 | -0.512 | 0.09026 | -0.017 | -5.669
-9.5 | -0.484 | 0.08229 | -0.016 | -5.886
-9 | -0.457 | 0.06725 | -0.015 | -6.799
-8.5 | -0.43 | 0.06033 | -0.015 | -7.134
-8 | -0.403 | 0.05993 | -0.015 | -6.73
-7.5 | -0.376 | 0.0627 | -0.013 | -5.991
-7 | -0.348 | 0.05456 | -0.013 | -6.386
-6.5 | -0.321 | 0.05059 | -0.013 | -6.35
-6 | -0.294 | 0.04576 | -0.012 | -6.427
-5.5 | -0.267 | 0.05017 | -0.011 | -5.314
-5 | -0.239 | 0.04341 | -0.011 | -5.515
-4.5 | -0.212 | 0.04189 | -0.011 | -5.063
-4 | -0.235 | 0.03857 | -0.011 | -6.084
-3.5 | -0.258 | 0.03694 | -0.01 | -6.991
-3 | -0.23 | 0.0351 | -0.011 | -6.566
-2.5 | -0.191 | 0.03292 | -0.012 | -5.796
-2 | -0.178 | 0.01047 | -0.025 | -17.006
-1.5 | -0.116 | 0.01035 | -0.024 | -11.162
-1 | -0.05 | 0.01031 | -0.024 | -4.881
-0.5 | 0.017 | 0.01038 | -0.023 | 1.593
0 | 0.084 | 0.011 | -0.022 | 7.676
0.5 | 0.153 | 0.01106 | -0.022 | 13.817
1 | 0.222 | 0.01107 | -0.021 | 20.001
1.5 | 0.29 | 0.01113 | -0.02 | 26.02
2 | 0.357 | 0.01173 | -0.02 | 30.475
2.5 | 0.425 | 0.01007 | -0.019 | 42.173
3 | 0.492 | 0.01024 | -0.018 | 48.022
3.5 | 0.559 | 0.01046 | -0.018 | 53.398
4 | 0.625 | 0.01068 | -0.017 | 58.508
4.5 | 0.69 | 0.01088 | -0.016 | 63.407
5 | 0.754 | 0.01242 | -0.016 | 60.761
5.5 | 0.818 | 0.01282 | -0.015 | 63.814
6 | 0.88 | 0.01326 | -0.015 | 66.372
6.5 | 0.941 | 0.01376 | -0.014 | 68.334
7 | 0.999 | 0.01431 | -0.014 | 69.813
7.5 | 1.048 | 0.0133 | -0.013 | 78.823
8 | 1.1 | 0.01392 | -0.012 | 79.012
8.5 | 1.147 | 0.01661 | -0.012 | 69.066
9 | 1.185 | 0.01771 | -0.011 | 66.939
9.5 | 1.211 | 0.01937 | -0.011 | 62.495
10 | 1.215 | 0.02262 | -0.01 | 53.707
10.5 | 1.176 | 0.0323 | -0.009 | 36.424
11 | 1.102 | 0.05433 | -0.007 | 20.278
11.5 | 1.031 | 0.07292 | -0.006 | 14.139
12 | 0.823 | 0.09158 | -0.005 | 8.986
12.5 | 0.716 | 0.11184 | -0.004 | 6.402
13 | 0.743 | 0.12405 | -0.004 | 5.994
13.5 | 0.77 | 0.12562 | -0.004 | 6.131
14 | 0.798 | 0.12969 | -0.004 | 6.153
14.5 | 0.824 | 0.1357 | -0.004 | 6.075
15 | 0.853 | 0.13818 | -0.003 | 6.173

## 56. Re 2M Mach 0.50 (2)
BIGFOIL.COM POLAR EXPORT
sc1095r8
SIKORSKY SC1094R8 |  |  |  | Cl Max: | 1.4798 | at alpha= | 11 | deg
XFOIL ncrit=9 |  |  |  | L/D Max: | 99.8369 | at alpha= | 6.5 | deg
Re: | 2000000 |  |  | Cd Min: | 0.16963 | at alpha= | 16 | deg
Mach: | 0.5 |  |  | Cl=0 at alpha= | -99 | deg
|  |  |  | @ Cl=0.1, Cd= | 0.0084503
|  |  |  | @ Cl=0.4, Cd= | 0.007373
|  |  |  | @ Cl=0.6, Cd= | 0.0074578
alpha (deg) | Cl | Cd | Cm | Cl/Cd
0 | 0.0865 | 0.00846 | -0.026 | 10.2246
0.5 | 0.156 | 0.00841 | -0.0256 | 18.5493
1 | 0.2253 | 0.00848 | -0.0253 | 26.5684
1.5 | 0.294 | 0.00858 | -0.025 | 34.2657
2 | 0.3622 | 0.00781 | -0.0254 | 46.3764
2.5 | 0.4288 | 0.00704 | -0.0252 | 60.9091
3 | 0.4928 | 0.00708 | -0.0234 | 69.6045
3.5 | 0.5514 | 0.0073 | -0.0201 | 75.5342
4 | 0.613 | 0.0075 | -0.0176 | 81.7333
4.5 | 0.6921 | 0.00789 | -0.0188 | 87.7186
5 | 0.7655 | 0.00828 | -0.0187 | 92.4517
5.5 | 0.836 | 0.00881 | -0.0179 | 94.8922
6 | 0.9078 | 0.00926 | -0.0169 | 98.0346
6.5 | 0.9794 | 0.00981 | -0.0157 | 99.8369
7 | 1.0503 | 0.01053 | -0.0141 | 99.7436
7.5 | 1.1205 | 0.01137 | -0.0121 | 98.5488
8 | 1.1907 | 0.01224 | -0.0098 | 97.2794
8.5 | 1.2593 | 0.01332 | -0.0069 | 94.542
9 | 1.3252 | 0.01464 | -0.0036 | 90.5191
9.5 | 1.3866 | 0.01631 | 0.0004 | 85.0153
10 | 1.4402 | 0.01845 | 0.0051 | 78.0596
10.5 | 1.4722 | 0.02174 | 0.011 | 67.7185
11 | 1.4798 | 0.02569 | 0.0178 | 57.6022
11.5 | 1.4676 | 0.03215 | 0.0203 | 45.6485
12 | 1.4374 | 0.04257 | 0.0153 | 33.7656
12.5 | 1.39 | 0.05731 | 0.0044 | 24.2541
13 | 1.3255 | 0.0735 | -0.006 | 18.034
13.5 | 1.2508 | 0.09058 | -0.0166 | 13.8088
14 | 1.1881 | 0.10688 | -0.0265 | 11.1162
14.5 | 1.1402 | 0.12226 | -0.036 | 9.326
15 | 1.0405 | 0.14819 | -0.0536 | 7.0214
15.5 | 1.0547 | 0.15568 | -0.0573 | 6.7748
16 | 1.0385 | 0.16963 | -0.0661 | 6.1221

## 57. Re 3M Mach 0.00 (1)
BIGFOIL.COM POLAR EXPORT
sc1095r8
SIKORSKY SC1094R8 |  |  |  | Cl Max: | 1.551 | at alpha= | 15.5 | deg
JavaFoil+Calcfoil stall+Eppler ext transition |  |  |  | L/D Max: | 100.637 | at alpha= | 11.5 | deg
Re: | 3000000 |  |  | Cd Min: | 0.00929 | at alpha= | 2.5 | deg
Mach: | 0 |  |  | Cl=0 at alpha= | -0.62069 | deg
|  |  |  | @ Cl=0.1, Cd= | 0.010489
|  |  |  | @ Cl=0.4, Cd= | 0.0093648
|  |  |  | @ Cl=0.6, Cd= | 0.0099145
alpha (deg) | Cl | Cd | Cm | Cl/Cd
-17 | -0.572 | 0.13644 | -0.018 | -4.189
-16.5 | -0.585 | 0.12849 | -0.018 | -4.549
-16 | -0.597 | 0.12215 | -0.018 | -4.889
-15.5 | -0.609 | 0.11736 | -0.017 | -5.188
-15 | -0.62 | 0.11165 | -0.017 | -5.551
-14.5 | -0.63 | 0.10628 | -0.017 | -5.924
-14 | -0.638 | 0.10025 | -0.016 | -6.366
-13.5 | -0.645 | 0.09602 | -0.016 | -6.717
-13 | -0.65 | 0.09084 | -0.015 | -7.159
-12.5 | -0.654 | 0.08566 | -0.015 | -7.634
-12 | -0.655 | 0.08151 | -0.014 | -8.04
-11.5 | -0.654 | 0.07812 | -0.014 | -8.378
-11 | -0.651 | 0.07392 | -0.014 | -8.808
-10.5 | -0.645 | 0.06939 | -0.013 | -9.296
-10 | -0.636 | 0.06602 | -0.013 | -9.64
-9.5 | -0.624 | 0.06219 | -0.014 | -10.031
-9 | -0.608 | 0.05852 | -0.014 | -10.393
-8.5 | -0.59 | 0.05481 | -0.014 | -10.765
-8 | -0.568 | 0.05196 | -0.014 | -10.94
-7.5 | -0.545 | 0.04852 | -0.014 | -11.236
-7 | -0.518 | 0.04588 | -0.014 | -11.3
-6.5 | -0.491 | 0.04215 | -0.015 | -11.654
-6 | -0.563 | 0.01076 | -0.027 | -52.343
-5.5 | -0.52 | 0.01067 | -0.026 | -48.759
-5 | -0.475 | 0.01053 | -0.025 | -45.058
-4.5 | -0.427 | 0.01032 | -0.025 | -41.346
-4 | -0.377 | 0.01018 | -0.024 | -37.012
-3.5 | -0.325 | 0.01013 | -0.024 | -32.037
-3 | -0.271 | 0.00995 | -0.023 | -27.219
-2.5 | -0.216 | 0.00992 | -0.022 | -21.756
-2 | -0.159 | 0.00985 | -0.022 | -16.184
-1.5 | -0.102 | 0.00983 | -0.021 | -10.397
-1 | -0.044 | 0.00987 | -0.02 | -4.473
-0.5 | 0.014 | 0.01003 | -0.02 | 1.439
0 | 0.073 | 0.01048 | -0.019 | 7.006
0.5 | 0.133 | 0.0105 | -0.019 | 12.634
1 | 0.192 | 0.01053 | -0.018 | 18.235
1.5 | 0.251 | 0.01057 | -0.018 | 23.77
2 | 0.31 | 0.01094 | -0.017 | 28.347
2.5 | 0.369 | 0.00929 | -0.016 | 39.685
3 | 0.427 | 0.00943 | -0.016 | 45.336
3.5 | 0.486 | 0.00959 | -0.015 | 50.669
4 | 0.544 | 0.00976 | -0.015 | 55.716
4.5 | 0.602 | 0.00992 | -0.014 | 60.634
5 | 0.659 | 0.01008 | -0.014 | 65.368
5.5 | 0.716 | 0.01024 | -0.013 | 69.919
6 | 0.773 | 0.01041 | -0.013 | 74.259
6.5 | 0.829 | 0.01057 | -0.012 | 78.427
7 | 0.885 | 0.01083 | -0.012 | 81.721
7.5 | 0.94 | 0.01102 | -0.011 | 85.274
8 | 0.994 | 0.01113 | -0.011 | 89.286
8.5 | 1.048 | 0.01252 | -0.01 | 83.675
9 | 1.1 | 0.01291 | -0.01 | 85.225
9.5 | 1.152 | 0.01328 | -0.009 | 86.749
10 | 1.203 | 0.01371 | -0.009 | 87.785
10.5 | 1.253 | 0.01414 | -0.009 | 88.653
11 | 1.302 | 0.01463 | -0.008 | 89.035
11.5 | 1.34 | 0.01332 | -0.008 | 100.637
12 | 1.385 | 0.01378 | -0.007 | 100.53
12.5 | 1.428 | 0.01631 | -0.007 | 87.586
13 | 1.465 | 0.01699 | -0.007 | 86.242
13.5 | 1.496 | 0.01781 | -0.006 | 84.031
14 | 1.523 | 0.01881 | -0.006 | 80.968
14.5 | 1.544 | 0.02007 | -0.005 | 76.92
15 | 1.55 | 0.02201 | -0.005 | 70.428
15.5 | 1.551 | 0.0244 | -0.005 | 63.569
16 | 1.543 | 0.02792 | -0.004 | 55.261
16.5 | 1.527 | 0.03261 | -0.004 | 46.834
17 | 1.419 | 0.0713 | -0.003 | 19.905
17.5 | 1.395 | 0.08369 | -0.003 | 16.672
18 | 1.374 | 0.09434 | -0.003 | 14.561
18.5 | 1.352 | 0.10392 | -0.002 | 13.011
19 | 1.329 | 0.11323 | -0.002 | 11.733
19.5 | 1.289 | 0.13898 | -0.002 | 9.275
20 | 1.265 | 0.14711 | -0.002 | 8.596

## 58. Re 3M Mach 0.00 (2)
BIGFOIL.COM POLAR EXPORT
sc1095r8
SIKORSKY SC1094R8 |  |  |  | Cl Max: | 1.9839 | at alpha= | 19.5 | deg
XFOIL ncrit=9 |  |  |  | L/D Max: | 123.609 | at alpha= | 12 | deg
Re: | 3000000 |  |  | Cd Min: | 0.03836 | at alpha= | -13 | deg
Mach: | 0 |  |  | Cl=0 at alpha= | -0.63149 | deg
|  |  |  | @ Cl=0.1, Cd= | 0.0074785
|  |  |  | @ Cl=0.4, Cd= | 0.0061356
|  |  |  | @ Cl=0.6, Cd= | 0.0065553
alpha (deg) | Cl | Cd | Cm | Cl/Cd
-13 | -1.2241 | 0.03836 | -0.0372 | -31.9108
-12.5 | -1.2178 | 0.03233 | -0.0358 | -37.6678
-12 | -1.1861 | 0.02936 | -0.0344 | -40.3985
-11.5 | -1.1464 | 0.02728 | -0.0332 | -42.0235
-11 | -1.1038 | 0.0254 | -0.0322 | -43.4567
-10.5 | -1.0777 | 0.01986 | -0.0304 | -54.2649
-10 | -1.0343 | 0.01724 | -0.0293 | -59.9942
-9.5 | -0.984 | 0.01585 | -0.0286 | -62.082
-9 | -0.9316 | 0.01478 | -0.0281 | -63.0311
-8.5 | -0.8781 | 0.01382 | -0.0277 | -63.5384
-8 | -0.8238 | 0.01289 | -0.0273 | -63.91
-7.5 | -0.7679 | 0.01204 | -0.0273 | -63.7791
-7 | -0.708 | 0.01121 | -0.028 | -63.1579
-6.5 | -0.6562 | 0.01056 | -0.0268 | -62.1402
-6 | -0.6043 | 0.00996 | -0.0255 | -60.6727
-5.5 | -0.5518 | 0.00945 | -0.0243 | -58.3915
-5 | -0.4983 | 0.00907 | -0.0232 | -54.9394
-4.5 | -0.4435 | 0.00827 | -0.0226 | -53.6276
-4 | -0.3871 | 0.00794 | -0.0222 | -48.7531
-3.5 | -0.3301 | 0.00764 | -0.022 | -43.2068
-3 | -0.273 | 0.00738 | -0.0218 | -36.9919
-2.5 | -0.2157 | 0.00725 | -0.0216 | -29.7517
-2 | -0.1581 | 0.00708 | -0.0215 | -22.3305
-1.5 | -0.1004 | 0.00708 | -0.0216 | -14.1808
-1 | -0.0426 | 0.00723 | -0.0217 | -5.8921
-0.5 | 0.0152 | 0.00734 | -0.0219 | 2.0708
0 | 0.0732 | 0.00746 | -0.0221 | 9.8123
0.5 | 0.1312 | 0.0075 | -0.0222 | 17.4933
1 | 0.1893 | 0.0075 | -0.0224 | 25.24
1.5 | 0.2472 | 0.00748 | -0.0227 | 33.0481
2 | 0.3048 | 0.00694 | -0.0233 | 43.9193
2.5 | 0.3621 | 0.00625 | -0.0239 | 57.936
3 | 0.4184 | 0.00608 | -0.0237 | 68.8158
3.5 | 0.4707 | 0.00612 | -0.0224 | 76.9118
4 | 0.5224 | 0.0063 | -0.0211 | 82.9206
4.5 | 0.5755 | 0.00648 | -0.0201 | 88.8117
5 | 0.6373 | 0.00667 | -0.0212 | 95.5472
5.5 | 0.6963 | 0.00695 | -0.0218 | 100.1871
6 | 0.7543 | 0.00719 | -0.0221 | 104.9096
6.5 | 0.8117 | 0.00753 | -0.0224 | 107.7955
7 | 0.8693 | 0.00776 | -0.0227 | 112.0232
7.5 | 0.9263 | 0.00805 | -0.023 | 115.0683
8 | 0.9827 | 0.00842 | -0.0232 | 116.7102
8.5 | 1.0389 | 0.00877 | -0.0233 | 118.4607
9 | 1.0951 | 0.00906 | -0.0235 | 120.872
9.5 | 1.1508 | 0.00938 | -0.0236 | 122.6866
10 | 1.2059 | 0.00977 | -0.0237 | 123.4289
10.5 | 1.2602 | 0.01024 | -0.0237 | 123.0664
11 | 1.3138 | 0.01076 | -0.0236 | 122.1004
11.5 | 1.3679 | 0.01112 | -0.0236 | 123.0126
12 | 1.4215 | 0.0115 | -0.0236 | 123.6087
12.5 | 1.4744 | 0.01194 | -0.0234 | 123.4841
13 | 1.5262 | 0.01245 | -0.0232 | 122.5863
13.5 | 1.5763 | 0.01313 | -0.0228 | 120.0533
14 | 1.6266 | 0.0137 | -0.0224 | 118.7299
14.5 | 1.677 | 0.01418 | -0.0221 | 118.2652
15 | 1.7265 | 0.0147 | -0.0216 | 117.449
15.5 | 1.7734 | 0.01541 | -0.0209 | 115.0811
16 | 1.8185 | 0.01623 | -0.02 | 112.0456
16.5 | 1.8639 | 0.01689 | -0.0191 | 110.3552
17 | 1.9037 | 0.01795 | -0.0176 | 106.0557
17.5 | 1.9417 | 0.019 | -0.0158 | 102.1947
18 | 1.967 | 0.02069 | -0.0126 | 95.0701
18.5 | 1.972 | 0.02311 | -0.0069 | 85.331
19 | 1.9784 | 0.0259 | -0.0029 | 76.3861
19.5 | 1.9839 | 0.02922 | -0.0001 | 67.8953
20 | 1.9814 | 0.03379 | 0.0014 | 58.6387

## 59. Re 3M Mach 0.10 (1)
BIGFOIL.COM POLAR EXPORT
sc1095r8
SIKORSKY SC1094R8 |  |  |  | Cl Max: | 1.544 | at alpha= | 15 | deg
JavaFoil+Calcfoil stall+Eppler ext transition |  |  |  | L/D Max: | 100.112 | at alpha= | 11.5 | deg
Re: | 3000000 |  |  | Cd Min: | 0.00931 | at alpha= | 2.5 | deg
Mach: | 0.1 |  |  | Cl=0 at alpha= | -0.62712 | deg
|  |  |  | @ Cl=0.1, Cd= | 0.010499
|  |  |  | @ Cl=0.4, Cd= | 0.0093739
|  |  |  | @ Cl=0.6, Cd= | 0.0099454
alpha (deg) | Cl | Cd | Cm | Cl/Cd
-16.5 | -0.537 | 0.13086 | -0.018 | -4.103
-16 | -0.552 | 0.12311 | -0.018 | -4.486
-15.5 | -0.567 | 0.11795 | -0.017 | -4.805
-15 | -0.581 | 0.11198 | -0.017 | -5.185
-14.5 | -0.593 | 0.10795 | -0.016 | -5.496
-14 | -0.605 | 0.10191 | -0.016 | -5.938
-13.5 | -0.615 | 0.0971 | -0.016 | -6.334
-13 | -0.623 | 0.09177 | -0.015 | -6.794
-12.5 | -0.63 | 0.08651 | -0.015 | -7.282
-12 | -0.634 | 0.08267 | -0.015 | -7.673
-11.5 | -0.636 | 0.07778 | -0.014 | -8.18
-11 | -0.636 | 0.07402 | -0.014 | -8.586
-10.5 | -0.632 | 0.07061 | -0.014 | -8.952
-10 | -0.626 | 0.06631 | -0.013 | -9.435
-9.5 | -0.615 | 0.06272 | -0.013 | -9.803
-9 | -0.601 | 0.05899 | -0.013 | -10.186
-8.5 | -0.584 | 0.05545 | -0.014 | -10.537
-8 | -0.564 | 0.05246 | -0.013 | -10.75
-7.5 | -0.542 | 0.04908 | -0.014 | -11.038
-7 | -0.517 | 0.04613 | -0.014 | -11.198
-6.5 | -0.489 | 0.04309 | -0.015 | -11.343
-6 | -0.563 | 0.01156 | -0.027 | -48.672
-5.5 | -0.52 | 0.01067 | -0.026 | -48.777
-5 | -0.475 | 0.01055 | -0.026 | -45.056
-4.5 | -0.428 | 0.01034 | -0.025 | -41.38
-4 | -0.378 | 0.01019 | -0.024 | -37.068
-3.5 | -0.326 | 0.01015 | -0.024 | -32.098
-3 | -0.272 | 0.00996 | -0.023 | -27.288
-2.5 | -0.217 | 0.00993 | -0.022 | -21.823
-2 | -0.16 | 0.00986 | -0.022 | -16.236
-1.5 | -0.103 | 0.00983 | -0.021 | -10.437
-1 | -0.044 | 0.00988 | -0.021 | -4.49
-0.5 | 0.015 | 0.01005 | -0.02 | 1.443
0 | 0.074 | 0.01049 | -0.019 | 7.036
0.5 | 0.133 | 0.01051 | -0.019 | 12.692
1 | 0.193 | 0.01054 | -0.018 | 18.316
1.5 | 0.252 | 0.01057 | -0.018 | 23.874
2 | 0.312 | 0.01095 | -0.017 | 28.466
2.5 | 0.371 | 0.00931 | -0.016 | 39.833
3 | 0.43 | 0.00944 | -0.016 | 45.494
3.5 | 0.488 | 0.00959 | -0.015 | 50.922
4 | 0.547 | 0.00979 | -0.015 | 55.858
4.5 | 0.605 | 0.00996 | -0.014 | 60.698
5 | 0.662 | 0.0101 | -0.014 | 65.561
5.5 | 0.72 | 0.01027 | -0.013 | 70.105
6 | 0.777 | 0.01043 | -0.013 | 74.44
6.5 | 0.833 | 0.01059 | -0.012 | 78.631
7 | 0.889 | 0.01086 | -0.012 | 81.845
7.5 | 0.944 | 0.01105 | -0.011 | 85.393
8 | 0.998 | 0.01236 | -0.011 | 80.788
8.5 | 1.052 | 0.01257 | -0.01 | 83.687
9 | 1.105 | 0.01297 | -0.01 | 85.218
9.5 | 1.157 | 0.01335 | -0.01 | 86.651
10 | 1.208 | 0.01382 | -0.009 | 87.402
10.5 | 1.258 | 0.01428 | -0.009 | 88.088
11 | 1.307 | 0.01477 | -0.008 | 88.469
11.5 | 1.344 | 0.01343 | -0.008 | 100.112
12 | 1.389 | 0.0139 | -0.007 | 99.885
12.5 | 1.431 | 0.01651 | -0.007 | 86.71
13 | 1.467 | 0.01721 | -0.007 | 85.259
13.5 | 1.497 | 0.01809 | -0.006 | 82.739
14 | 1.522 | 0.01917 | -0.006 | 79.353
14.5 | 1.54 | 0.02066 | -0.005 | 74.538
15 | 1.544 | 0.02277 | -0.005 | 67.794
15.5 | 1.54 | 0.02573 | -0.005 | 59.866
16 | 1.528 | 0.0298 | -0.004 | 51.275
16.5 | 1.507 | 0.03556 | -0.004 | 42.372
17 | 1.397 | 0.07712 | -0.003 | 18.109
17.5 | 1.372 | 0.08872 | -0.003 | 15.47
18 | 1.349 | 0.09909 | -0.003 | 13.613
18.5 | 1.325 | 0.10834 | -0.002 | 12.226
19 | 1.283 | 0.13407 | -0.002 | 9.569
19.5 | 1.257 | 0.14255 | -0.002 | 8.816
20 | 1.228 | 0.15093 | -0.002 | 8.137

## 60. Re 3M Mach 0.10 (2)
BIGFOIL.COM POLAR EXPORT
sc1095r8
SIKORSKY SC1094R8 |  |  |  | Cl Max: | 1.977 | at alpha= | 19.5 | deg
XFOIL ncrit=9 |  |  |  | L/D Max: | 123.11 | at alpha= | 12 | deg
Re: | 3000000 |  |  | Cd Min: | 0.038 | at alpha= | 20 | deg
Mach: | 0.1 |  |  | Cl=0 at alpha= | -0.63058 | deg
|  |  |  | @ Cl=0.1, Cd= | 0.0074881
|  |  |  | @ Cl=0.4, Cd= | 0.006163
|  |  |  | @ Cl=0.6, Cd= | 0.0065738
alpha (deg) | Cl | Cd | Cm | Cl/Cd
-11 | -1.0892 | 0.03046 | -0.0343 | -35.7584
-10.5 | -1.0546 | 0.02687 | -0.0332 | -39.2482
-10 | -1.034 | 0.0198 | -0.0313 | -52.2222
-9.5 | -0.9889 | 0.01719 | -0.0302 | -57.5276
-9 | -0.9373 | 0.01579 | -0.0295 | -59.3604
-8.5 | -0.8838 | 0.01465 | -0.0289 | -60.3276
-8 | -0.8295 | 0.01357 | -0.0285 | -61.1275
-7.5 | -0.7733 | 0.01259 | -0.0283 | -61.4218
-7 | -0.7131 | 0.01164 | -0.0289 | -61.2629
-6.5 | -0.661 | 0.01089 | -0.0275 | -60.6979
-6 | -0.6089 | 0.0102 | -0.0261 | -59.6961
-5.5 | -0.556 | 0.00961 | -0.0248 | -57.8564
-5 | -0.5021 | 0.00918 | -0.0237 | -54.695
-4.5 | -0.4467 | 0.00841 | -0.023 | -53.1153
-4 | -0.39 | 0.00802 | -0.0226 | -48.6284
-3.5 | -0.3325 | 0.0077 | -0.0223 | -43.1818
-3 | -0.2749 | 0.00743 | -0.022 | -36.9987
-2.5 | -0.2172 | 0.00728 | -0.0218 | -29.8352
-2 | -0.1593 | 0.00713 | -0.0217 | -22.3422
-1.5 | -0.1011 | 0.00709 | -0.0218 | -14.2595
-1 | -0.043 | 0.00725 | -0.0219 | -5.931
-0.5 | 0.0152 | 0.00735 | -0.022 | 2.068
0 | 0.0736 | 0.00747 | -0.0222 | 9.8527
0.5 | 0.132 | 0.00751 | -0.0223 | 17.5766
1 | 0.1905 | 0.00752 | -0.0225 | 25.3324
1.5 | 0.2487 | 0.0075 | -0.0228 | 33.16
2 | 0.3067 | 0.00698 | -0.0234 | 43.9398
2.5 | 0.3643 | 0.00627 | -0.024 | 58.1021
3 | 0.421 | 0.0061 | -0.0238 | 69.0164
3.5 | 0.4737 | 0.00614 | -0.0225 | 77.1498
4 | 0.5258 | 0.00632 | -0.0211 | 83.1962
4.5 | 0.5792 | 0.00651 | -0.0201 | 88.9708
5 | 0.6411 | 0.0067 | -0.0211 | 95.6866
5.5 | 0.7008 | 0.00697 | -0.0217 | 100.5452
6 | 0.7592 | 0.00723 | -0.022 | 105.0069
6.5 | 0.8171 | 0.00756 | -0.0223 | 108.082
7 | 0.8751 | 0.0078 | -0.0226 | 112.1923
7.5 | 0.9326 | 0.0081 | -0.0228 | 115.1358
8 | 0.9895 | 0.00849 | -0.0229 | 116.5489
8.5 | 1.0463 | 0.00881 | -0.0231 | 118.7628
9 | 1.1031 | 0.00912 | -0.0232 | 120.9539
9.5 | 1.1593 | 0.00946 | -0.0232 | 122.5476
10 | 1.2149 | 0.00987 | -0.0232 | 123.0902
10.5 | 1.2695 | 0.01038 | -0.0231 | 122.3025
11 | 1.324 | 0.01085 | -0.023 | 122.0276
11.5 | 1.3787 | 0.01124 | -0.0229 | 122.6601
12 | 1.433 | 0.01164 | -0.0227 | 123.11
12.5 | 1.4864 | 0.0121 | -0.0225 | 122.843
13 | 1.5387 | 0.01266 | -0.0221 | 121.5403
13.5 | 1.5889 | 0.01342 | -0.0215 | 118.3979
14 | 1.6405 | 0.01392 | -0.021 | 117.852
14.5 | 1.6915 | 0.01443 | -0.0205 | 117.2211
15 | 1.7413 | 0.015 | -0.0199 | 116.0867
15.5 | 1.7882 | 0.0158 | -0.0189 | 113.1772
16 | 1.8344 | 0.01657 | -0.0178 | 110.7061
16.5 | 1.8794 | 0.01734 | -0.0166 | 108.3852
17 | 1.9187 | 0.01847 | -0.0148 | 103.882
17.5 | 1.9518 | 0.01989 | -0.0122 | 98.1297
18 | 1.967 | 0.02187 | -0.0073 | 89.9406
18.5 | 1.972 | 0.0246 | -0.0024 | 80.1626
19 | 1.9744 | 0.02804 | 0.0012 | 70.4137
19.5 | 1.977 | 0.03205 | 0.0032 | 61.6849
20 | 1.9667 | 0.038 | 0.0036 | 51.7553

## 61. Re 3M Mach 0.25 (1)
BIGFOIL.COM POLAR EXPORT
sc1095r8
SIKORSKY SC1094R8 |  |  |  | Cl Max: | 1.497 | at alpha= | 14.5 | deg
JavaFoil+Calcfoil stall+Eppler ext transition |  |  |  | L/D Max: | 96.795 | at alpha= | 11 | deg
Re: | 3000000 |  |  | Cd Min: | 0.00937 | at alpha= | 2.5 | deg
Mach: | 0.25 |  |  | Cl=0 at alpha= | -0.62295 | deg
|  |  |  | @ Cl=0.1, Cd= | 0.010534
|  |  |  | @ Cl=0.4, Cd= | 0.0094175
|  |  |  | @ Cl=0.6, Cd= | 0.01
alpha (deg) | Cl | Cd | Cm | Cl/Cd
-14 | -0.289 | 0.10566 | -0.017 | -2.736
-13.5 | -0.334 | 0.10045 | -0.017 | -3.328
-13 | -0.375 | 0.0966 | -0.016 | -3.881
-12.5 | -0.412 | 0.09132 | -0.016 | -4.508
-12 | -0.444 | 0.08629 | -0.015 | -5.149
-11.5 | -0.473 | 0.08212 | -0.015 | -5.759
-11 | -0.497 | 0.07708 | -0.014 | -6.45
-10.5 | -0.517 | 0.07317 | -0.014 | -7.061
-10 | -0.531 | 0.06815 | -0.014 | -7.793
-9.5 | -0.538 | 0.06473 | -0.013 | -8.315
-9 | -0.54 | 0.06066 | -0.013 | -8.9
-8.5 | -0.536 | 0.05784 | -0.013 | -9.274
-8 | -0.528 | 0.05445 | -0.012 | -9.7
-7.5 | -0.515 | 0.05161 | -0.012 | -9.979
-7 | -0.497 | 0.04869 | -0.012 | -10.208
-6.5 | -0.475 | 0.0454 | -0.012 | -10.47
-6 | -0.45 | 0.04233 | -0.014 | -10.639
-5.5 | -0.421 | 0.03994 | -0.014 | -10.533
-5 | -0.477 | 0.01058 | -0.026 | -45.11
-4.5 | -0.432 | 0.01043 | -0.026 | -41.391
-4 | -0.383 | 0.01028 | -0.025 | -37.231
-3.5 | -0.331 | 0.01017 | -0.024 | -32.589
-3 | -0.277 | 0.01004 | -0.024 | -27.629
-2.5 | -0.221 | 0.01 | -0.023 | -22.153
-2 | -0.164 | 0.00992 | -0.022 | -16.53
-1.5 | -0.085 | 0.03135 | -0.009 | -2.703
-1 | -0.046 | 0.00994 | -0.021 | -4.578
-0.5 | 0.015 | 0.01017 | -0.02 | 1.465
0 | 0.076 | 0.01053 | -0.02 | 7.192
0.5 | 0.137 | 0.01054 | -0.019 | 12.995
1 | 0.198 | 0.01056 | -0.019 | 18.789
1.5 | 0.259 | 0.01061 | -0.018 | 24.447
2 | 0.32 | 0.01106 | -0.018 | 28.937
2.5 | 0.381 | 0.00937 | -0.017 | 40.63
3 | 0.441 | 0.00952 | -0.016 | 46.361
3.5 | 0.501 | 0.00967 | -0.016 | 51.838
4 | 0.561 | 0.00987 | -0.015 | 56.848
4.5 | 0.621 | 0.01007 | -0.015 | 61.657
5 | 0.68 | 0.01021 | -0.014 | 66.556
5.5 | 0.738 | 0.01038 | -0.014 | 71.151
6 | 0.797 | 0.01055 | -0.013 | 75.481
6.5 | 0.854 | 0.01173 | -0.013 | 72.804
7 | 0.911 | 0.01102 | -0.012 | 82.645
7.5 | 0.967 | 0.01237 | -0.012 | 78.14
8 | 1.022 | 0.01271 | -0.011 | 80.398
8.5 | 1.076 | 0.01293 | -0.011 | 83.256
9 | 1.129 | 0.01342 | -0.01 | 84.155
9.5 | 1.181 | 0.01386 | -0.01 | 85.204
10 | 1.232 | 0.01442 | -0.009 | 85.401
10.5 | 1.273 | 0.01317 | -0.009 | 96.66
11 | 1.319 | 0.01363 | -0.008 | 96.795
11.5 | 1.363 | 0.01616 | -0.008 | 84.373
12 | 1.404 | 0.01688 | -0.008 | 83.187
12.5 | 1.44 | 0.01777 | -0.007 | 81.014
13 | 1.467 | 0.01892 | -0.007 | 77.524
13.5 | 1.485 | 0.02047 | -0.006 | 72.545
14 | 1.496 | 0.02267 | -0.006 | 65.986
14.5 | 1.497 | 0.02598 | -0.005 | 57.607
15 | 1.476 | 0.03122 | -0.005 | 47.268
15.5 | 1.442 | 0.03936 | -0.005 | 36.631
16 | 1.33 | 0.08067 | -0.004 | 16.49
16.5 | 1.296 | 0.09211 | -0.003 | 14.065
17 | 1.256 | 0.10323 | -0.003 | 12.169
17.5 | 1.212 | 0.11396 | -0.003 | 10.635
18 | 1.156 | 0.13758 | -0.002 | 8.402
18.5 | 1.104 | 0.14663 | -0.002 | 7.529
19 | 1.046 | 0.15671 | -0.002 | 6.672
19.5 | 0.982 | 0.16673 | -0.002 | 5.891

## 62. Re 3M Mach 0.25 (2)
BIGFOIL.COM POLAR EXPORT
sc1095r8
SIKORSKY SC1094R8 |  |  |  | Cl Max: | 1.9671 | at alpha= | 17 | deg
XFOIL ncrit=9 |  |  |  | L/D Max: | 121.246 | at alpha= | 9.5 | deg
Re: | 3000000 |  |  | Cd Min: | 0.27209 | at alpha= | -20 | deg
Mach: | 0.25 |  |  | Cl=0 at alpha= | -0.6277 | deg
|  |  |  | @ Cl=0.1, Cd= | 0.0075519
|  |  |  | @ Cl=0.4, Cd= | 0.0063186
|  |  |  | @ Cl=0.6, Cd= | 0.0066204
alpha (deg) | Cl | Cd | Cm | Cl/Cd
-20 | -0.8788 | 0.27209 | 0.1012 | -3.2298
-19.5 | -0.8619 | 0.26471 | 0.0966 | -3.256
-19 | -0.8431 | 0.25904 | 0.0924 | -3.2547
-18.5 | -0.8239 | 0.25326 | 0.0883 | -3.2532
-18 | -0.8048 | 0.24725 | 0.0842 | -3.255
-17.5 | -0.7862 | 0.23884 | 0.0795 | -3.2917
-17 | -0.5164 | 0.19131 | 0.0363 | -2.6993
-16.5 | -0.5051 | 0.18703 | 0.0342 | -2.7006
-16 | -0.4937 | 0.18269 | 0.032 | -2.7024
-15.5 | -0.4827 | 0.17826 | 0.0299 | -2.7078
-15 | -0.4764 | 0.172 | 0.0272 | -2.7698
-14.5 | -0.4692 | 0.1667 | 0.0249 | -2.8146
-14 | -0.4628 | 0.16146 | 0.0227 | -2.8663
-13.5 | -0.4597 | 0.15618 | 0.0208 | -2.9434
-13 | -0.4511 | 0.15261 | 0.0194 | -2.9559
-12.5 | -0.6276 | 0.16527 | 0.0414 | -3.7974
-12 | -0.6121 | 0.15917 | 0.0387 | -3.8456
-11.5 | -0.5974 | 0.15265 | 0.0358 | -3.9135
-11 | -0.5874 | 0.14379 | 0.0318 | -4.0851
-10.5 | -0.5782 | 0.1356 | 0.0284 | -4.264
-10 | -0.5706 | 0.1273 | 0.0251 | -4.4823
-9.5 | -0.5648 | 0.11873 | 0.0216 | -4.757
-7.5 | -0.7801 | 0.02229 | -0.0341 | -34.9978
-7 | -0.7309 | 0.0173 | -0.0343 | -42.2486
-6.5 | -0.682 | 0.01467 | -0.0323 | -46.4894
-6 | -0.6313 | 0.01272 | -0.0301 | -49.6305
-5.5 | -0.5778 | 0.01126 | -0.0282 | -51.3144
-5 | -0.5224 | 0.01022 | -0.0265 | -51.1155
-4.5 | -0.464 | 0.00947 | -0.0255 | -48.9968
-4 | -0.4057 | 0.00855 | -0.0247 | -47.4503
-3.5 | -0.3459 | 0.00807 | -0.0241 | -42.8625
-3 | -0.2858 | 0.00772 | -0.0236 | -37.0207
-2.5 | -0.2258 | 0.00749 | -0.0231 | -30.1469
-2 | -0.1655 | 0.00738 | -0.0229 | -22.4255
-1.5 | -0.1052 | 0.00722 | -0.0228 | -14.5706
-1 | -0.0449 | 0.00736 | -0.0228 | -6.1005
-0.5 | 0.0154 | 0.00747 | -0.0228 | 2.0616
0 | 0.0759 | 0.00754 | -0.0229 | 10.0663
0.5 | 0.1364 | 0.00757 | -0.023 | 18.0185
1 | 0.1969 | 0.00762 | -0.0231 | 25.8399
1.5 | 0.2571 | 0.00763 | -0.0232 | 33.6959
2 | 0.3172 | 0.00742 | -0.0236 | 42.7493
2.5 | 0.3767 | 0.00639 | -0.0244 | 58.9515
3 | 0.4354 | 0.00621 | -0.0242 | 70.1127
3.5 | 0.4904 | 0.00627 | -0.0228 | 78.2137
4 | 0.5445 | 0.00645 | -0.0213 | 84.4186
4.5 | 0.5999 | 0.00662 | -0.0201 | 90.6193
5.5 | 0.7258 | 0.00712 | -0.0214 | 101.9382
6 | 0.7865 | 0.00746 | -0.0216 | 105.429
6.5 | 0.8474 | 0.00772 | -0.0217 | 109.7668
7 | 0.9078 | 0.00803 | -0.0217 | 113.0511
7.5 | 0.9678 | 0.00843 | -0.0217 | 114.8043
8 | 1.0278 | 0.00878 | -0.0216 | 117.0615
8.5 | 1.0878 | 0.00911 | -0.0214 | 119.4072
9 | 1.1474 | 0.0095 | -0.0211 | 120.7789
9.5 | 1.2064 | 0.00995 | -0.0208 | 121.2462
10 | 1.2644 | 0.01054 | -0.0202 | 119.962
10.5 | 1.323 | 0.01101 | -0.0196 | 120.1635
11 | 1.3814 | 0.01148 | -0.019 | 120.331
11.5 | 1.4393 | 0.012 | -0.0182 | 119.9417
12 | 1.4968 | 0.01254 | -0.0174 | 119.362
12.5 | 1.5529 | 0.01321 | -0.0163 | 117.5549
13 | 1.6062 | 0.01415 | -0.0149 | 113.5124
13.5 | 1.6622 | 0.01472 | -0.0136 | 112.9212
14 | 1.7171 | 0.01539 | -0.0122 | 111.5724
14.5 | 1.7704 | 0.01613 | -0.0105 | 109.7582
15 | 1.82 | 0.01713 | -0.0085 | 106.2464
15.5 | 1.8694 | 0.01804 | -0.0063 | 103.6253
16 | 1.9155 | 0.01908 | -0.0037 | 100.3931
16.5 | 1.952 | 0.02049 | 0 | 95.266
17 | 1.9671 | 0.02273 | 0.0057 | 86.542
17.5 | 1.9612 | 0.02685 | 0.0109 | 73.0428
18 | 1.9545 | 0.03197 | 0.0135 | 61.1354
18.5 | 1.9427 | 0.03863 | 0.0135 | 50.2899
19 | 1.9128 | 0.04851 | 0.0101 | 39.431
19.5 | 1.8547 | 0.06335 | 0.0024 | 29.277
20 | 1.7596 | 0.08391 | -0.0088 | 20.9701

## 63. Re 3M Mach 0.50 (1)
BIGFOIL.COM POLAR EXPORT
sc1095r8
SIKORSKY SC1094R8 |  |  |  | Cl Max: | 1.233 | at alpha= | 10 | deg
JavaFoil+Calcfoil stall+Eppler ext transition |  |  |  | L/D Max: | 84.165 | at alpha= | 8 | deg
Re: | 3000000 |  |  | Cd Min: | 0.00975 | at alpha= | 2.5 | deg
Mach: | 0.5 |  |  | Cl=0 at alpha= | -0.62687 | deg
|  |  |  | @ Cl=0.1, Cd= | 0.010688
|  |  |  | @ Cl=0.4, Cd= | 0.010316
|  |  |  | @ Cl=0.6, Cd= | 0.010211
alpha (deg) | Cl | Cd | Cm | Cl/Cd
-20 | -1.046 | 0.16987 | -0.03 | -6.16
-19.5 | -1.021 | 0.16496 | -0.029 | -6.188
-19 | -0.993 | 0.15966 | -0.028 | -6.22
-18.5 | -0.967 | 0.15573 | -0.028 | -6.211
-18 | -0.941 | 0.14876 | -0.027 | -6.328
-17.5 | -0.915 | 0.14743 | -0.027 | -6.206
-17 | -0.888 | 0.14466 | -0.026 | -6.138
-16.5 | -0.862 | 0.13752 | -0.025 | -6.265
-16 | -0.835 | 0.13291 | -0.025 | -6.284
-15.5 | -0.808 | 0.12947 | -0.024 | -6.24
-15 | -0.782 | 0.12563 | -0.023 | -6.221
-14.5 | -0.755 | 0.12189 | -0.023 | -6.195
-14 | -0.728 | 0.10814 | -0.022 | -6.729
-13.5 | -0.701 | 0.09585 | -0.021 | -7.316
-13 | -0.675 | 0.08828 | -0.021 | -7.642
-12.5 | -0.647 | 0.09805 | -0.02 | -6.597
-12 | -0.62 | 0.08452 | -0.019 | -7.337
-11.5 | -0.593 | 0.07815 | -0.019 | -7.593
-11 | -0.566 | 0.08722 | -0.018 | -6.486
-10.5 | -0.539 | 0.07482 | -0.017 | -7.202
-10 | -0.512 | 0.068 | -0.017 | -7.53
-9.5 | -0.485 | 0.07671 | -0.016 | -6.317
-9 | -0.457 | 0.06407 | -0.015 | -7.139
-8.5 | -0.431 | 0.05786 | -0.016 | -7.442
-8 | -0.404 | 0.05748 | -0.016 | -7.024
-7.5 | -0.376 | 0.05552 | -0.014 | -6.769
-7 | -0.349 | 0.05271 | -0.013 | -6.614
-6.5 | -0.321 | 0.04834 | -0.013 | -6.648
-6 | -0.294 | 0.04447 | -0.013 | -6.62
-5.5 | -0.267 | 0.0447 | -0.012 | -5.968
-5 | -0.24 | 0.04179 | -0.012 | -5.731
-4.5 | -0.212 | 0.04074 | -0.011 | -5.209
-4 | -0.235 | 0.0379 | -0.011 | -6.197
-3.5 | -0.258 | 0.03619 | -0.011 | -7.142
-3 | -0.231 | 0.03426 | -0.012 | -6.742
-2.5 | -0.236 | 0.01031 | -0.026 | -22.898
-2 | -0.178 | 0.01021 | -0.025 | -17.426
-1.5 | -0.116 | 0.01015 | -0.024 | -11.38
-1 | -0.05 | 0.01023 | -0.024 | -4.921
-0.5 | 0.017 | 0.01069 | -0.023 | 1.547
0 | 0.084 | 0.01069 | -0.022 | 7.892
0.5 | 0.153 | 0.01068 | -0.022 | 14.311
1 | 0.222 | 0.0107 | -0.021 | 20.712
1.5 | 0.29 | 0.01116 | -0.02 | 25.945
2 | 0.357 | 0.01129 | -0.02 | 31.643
2.5 | 0.425 | 0.00975 | -0.019 | 43.57
3 | 0.492 | 0.00987 | -0.018 | 49.83
3.5 | 0.559 | 0.01008 | -0.018 | 55.402
4 | 0.625 | 0.01029 | -0.017 | 60.679
4.5 | 0.69 | 0.01049 | -0.016 | 65.789
5 | 0.754 | 0.01071 | -0.016 | 70.414
5.5 | 0.818 | 0.01221 | -0.015 | 66.996
6 | 0.88 | 0.0126 | -0.015 | 69.821
6.5 | 0.941 | 0.01305 | -0.014 | 72.08
7 | 0.999 | 0.01353 | -0.014 | 73.86
7.5 | 1.055 | 0.01414 | -0.013 | 74.643
8 | 1.101 | 0.01308 | -0.012 | 84.165
8.5 | 1.148 | 0.01368 | -0.012 | 83.944
9 | 1.19 | 0.01643 | -0.011 | 72.408
9.5 | 1.22 | 0.01768 | -0.011 | 69.03
10 | 1.233 | 0.01973 | -0.01 | 62.515
10.5 | 1.219 | 0.02426 | -0.009 | 50.239
11 | 1.145 | 0.0402 | -0.008 | 28.473
11.5 | 1.048 | 0.06406 | -0.007 | 16.354
12 | 0.827 | 0.08576 | -0.005 | 9.649
12.5 | 0.716 | 0.10309 | -0.004 | 6.948
13 | 0.744 | 0.11261 | -0.004 | 6.606
13.5 | 0.771 | 0.11664 | -0.004 | 6.606
14 | 0.798 | 0.12179 | -0.004 | 6.554
14.5 | 0.825 | 0.12543 | -0.004 | 6.575
15 | 0.854 | 0.13258 | -0.003 | 6.438

## 64. Re 3M Mach 0.50 (2)
BIGFOIL.COM POLAR EXPORT
sc1095r8
SIKORSKY SC1094R8 |  |  |  | Cl Max: | 1.5757 | at alpha= | 11.5 | deg
XFOIL ncrit=9 |  |  |  | L/D Max: | 114.054 | at alpha= | 7.5 | deg
Re: | 3000000 |  |  | Cd Min: | 0.30196 | at alpha= | -20 | deg
Mach: | 0.5 |  |  | Cl=0 at alpha= | -0.61254 | deg
|  |  |  | @ Cl=0.1, Cd= | 0.007918
|  |  |  | @ Cl=0.4, Cd= | 0.007454
|  |  |  | @ Cl=0.6, Cd= | 0.006882
alpha (deg) | Cl | Cd | Cm | Cl/Cd
-20 | -0.9607 | 0.30196 | 0.1189 | -3.1815
-19.5 | -0.9379 | 0.2932 | 0.1133 | -3.1988
-19 | -0.9159 | 0.28524 | 0.1081 | -3.211
-18.5 | -0.8928 | 0.27796 | 0.1031 | -3.212
-18 | -0.8694 | 0.27032 | 0.0981 | -3.2162
-17.5 | -0.8456 | 0.26168 | 0.0929 | -3.2314
-17 | -0.8226 | 0.25278 | 0.0876 | -3.2542
-16.5 | -0.8 | 0.24394 | 0.0824 | -3.2795
-16 | -0.7776 | 0.23538 | 0.0774 | -3.3036
-15.5 | -0.7562 | 0.22724 | 0.0729 | -3.3278
-15 | -0.7333 | 0.22018 | 0.0687 | -3.3305
-14.5 | -0.7105 | 0.21302 | 0.0645 | -3.3354
-14 | -0.6887 | 0.20399 | 0.0597 | -3.3761
-13.5 | -0.6682 | 0.19534 | 0.0551 | -3.4207
-13 | -0.6484 | 0.18691 | 0.0507 | -3.469
-12.5 | -0.6293 | 0.17862 | 0.0466 | -3.5231
-12 | -0.6109 | 0.17127 | 0.0434 | -3.5669
-11.5 | -0.5906 | 0.16432 | 0.04 | -3.5942
-11 | -0.5724 | 0.15611 | 0.0361 | -3.6666
-10.5 | -0.5574 | 0.14754 | 0.0321 | -3.778
-10 | -0.5431 | 0.13926 | 0.0285 | -3.8999
-9.5 | -0.5296 | 0.13118 | 0.0251 | -4.0372
-9 | -0.5172 | 0.12302 | 0.0217 | -4.2042
-8.5 | -0.5097 | 0.11409 | 0.018 | -4.4675
-8 | -0.4965 | 0.10704 | 0.0151 | -4.6385
-7.5 | -0.482 | 0.10021 | 0.012 | -4.8099
-7 | -0.4699 | 0.09273 | 0.0082 | -5.0674
-6.5 | -0.4611 | 0.08453 | 0.0035 | -5.4549
-6 | -0.456 | 0.07563 | -0.0025 | -6.0294
-5.5 | -0.4621 | 0.06618 | -0.0101 | -6.9825
-5 | -0.4569 | 0.05469 | -0.0224 | -8.3544
-4.5 | -0.434 | 0.04534 | -0.0288 | -9.5721
-4 | -0.4041 | 0.0355 | -0.0325 | -11.3831
-3.5 | -0.3652 | 0.0259 | -0.0334 | -14.1004
-3 | -0.3265 | 0.01362 | -0.0322 | -23.9721
-2.5 | -0.2623 | 0.01028 | -0.0305 | -25.5156
-2 | -0.1938 | 0.00887 | -0.029 | -21.8489
-1.5 | -0.124 | 0.00828 | -0.0279 | -14.9758
-1 | -0.0544 | 0.00803 | -0.0271 | -6.7746
-0.5 | 0.0158 | 0.00796 | -0.0265 | 1.9849
0 | 0.086 | 0.00792 | -0.0261 | 10.8586
0.5 | 0.156 | 0.00791 | -0.0257 | 19.7219
1.5 | 0.2949 | 0.00813 | -0.0252 | 36.2731
2 | 0.3645 | 0.00805 | -0.0251 | 45.2795
2.5 | 0.433 | 0.0069 | -0.0258 | 62.7536
3 | 0.5013 | 0.00667 | -0.0252 | 75.1574
3.5 | 0.5665 | 0.00674 | -0.0235 | 84.0504
4 | 0.6302 | 0.00701 | -0.0214 | 89.9001
4.5 | 0.6957 | 0.00727 | -0.0196 | 95.6946
5 | 0.7636 | 0.00757 | -0.0182 | 100.8719
5.5 | 0.8415 | 0.00791 | -0.0186 | 106.3843
6 | 0.9141 | 0.00835 | -0.0178 | 109.4731
6.5 | 0.9868 | 0.00888 | -0.0167 | 111.1261
7 | 1.0602 | 0.00936 | -0.0153 | 113.2692
7.5 | 1.1337 | 0.00994 | -0.0136 | 114.0543
8 | 1.2069 | 0.01063 | -0.0115 | 113.5372
8.5 | 1.2785 | 0.01154 | -0.0089 | 110.7886
9 | 1.3482 | 0.01268 | -0.0057 | 106.3249
9.5 | 1.4166 | 0.01393 | -0.0021 | 101.6942
10 | 1.4803 | 0.01555 | 0.0023 | 95.1961
10.5 | 1.534 | 0.01777 | 0.0076 | 86.3253
11 | 1.5703 | 0.02082 | 0.0138 | 75.4227
11.5 | 1.5757 | 0.02479 | 0.0212 | 63.5619
12 | 1.5669 | 0.0309 | 0.0242 | 50.7087
12.5 | 1.5461 | 0.04017 | 0.0207 | 38.4889
13 | 1.5125 | 0.05303 | 0.0118 | 28.5216
13.5 | 1.4628 | 0.06737 | 0.0028 | 21.7129
14 | 1.387 | 0.08359 | -0.0072 | 16.5929
14.5 | 1.3147 | 0.09984 | -0.0174 | 13.1681
15 | 1.2372 | 0.118 | -0.0295 | 10.4847
15.5 | 1.1971 | 0.13254 | -0.0387 | 9.032
16 | 1.1832 | 0.14397 | -0.0456 | 8.2184
16.5 | 1.1147 | 0.16551 | -0.0613 | 6.7349

## 65. Re 4M Mach 0.00 (1)
BIGFOIL.COM POLAR EXPORT
sc1095r8
SIKORSKY SC1094R8 |  |  |  | Cl Max: | 1.562 | at alpha= | 15.5 | deg
JavaFoil+Calcfoil stall+Eppler ext transition |  |  |  | L/D Max: | 104.978 | at alpha= | 12 | deg
Re: | 4000000 |  |  | Cd Min: | 0.00919 | at alpha= | 2.5 | deg
Mach: | 0 |  |  | Cl=0 at alpha= | -0.62069 | deg
|  |  |  | @ Cl=0.1, Cd= | 0.01027
|  |  |  | @ Cl=0.4, Cd= | 0.0092381
|  |  |  | @ Cl=0.6, Cd= | 0.0097148
alpha (deg) | Cl | Cd | Cm | Cl/Cd
-17 | -0.572 | 0.13217 | -0.019 | -4.328
-16.5 | -0.585 | 0.12616 | -0.019 | -4.639
-16 | -0.598 | 0.119 | -0.019 | -5.025
-15.5 | -0.61 | 0.11388 | -0.018 | -5.354
-15 | -0.621 | 0.10866 | -0.018 | -5.712
-14.5 | -0.631 | 0.10301 | -0.018 | -6.121
-14 | -0.639 | 0.0982 | -0.017 | -6.509
-13.5 | -0.646 | 0.09372 | -0.017 | -6.893
-13 | -0.652 | 0.08873 | -0.017 | -7.343
-12.5 | -0.655 | 0.08394 | -0.016 | -7.803
-12 | -0.656 | 0.08034 | -0.016 | -8.169
-11.5 | -0.655 | 0.07607 | -0.015 | -8.616
-11 | -0.652 | 0.07206 | -0.015 | -9.049
-10.5 | -0.646 | 0.06822 | -0.015 | -9.473
-10 | -0.638 | 0.06436 | -0.015 | -9.912
-9.5 | -0.626 | 0.06045 | -0.015 | -10.347
-9 | -0.61 | 0.05683 | -0.015 | -10.737
-8.5 | -0.593 | 0.05296 | -0.016 | -11.191
-8 | -0.571 | 0.05 | -0.016 | -11.424
-7.5 | -0.55 | 0.04548 | -0.017 | -12.096
-7 | -0.526 | 0.0417 | -0.017 | -12.605
-6.5 | -0.603 | 0.01064 | -0.027 | -56.673
-6 | -0.563 | 0.01061 | -0.027 | -53.076
-5.5 | -0.52 | 0.01045 | -0.026 | -49.765
-5 | -0.475 | 0.0103 | -0.025 | -46.069
-4.5 | -0.427 | 0.0101 | -0.025 | -42.245
-4 | -0.377 | 0.00997 | -0.024 | -37.768
-3.5 | -0.325 | 0.00986 | -0.024 | -32.906
-3 | -0.271 | 0.00984 | -0.023 | -27.517
-2.5 | -0.216 | 0.00977 | -0.022 | -22.083
-2 | -0.159 | 0.00975 | -0.022 | -16.36
-1.5 | -0.102 | 0.00977 | -0.021 | -10.454
-1 | -0.044 | 0.00995 | -0.02 | -4.437
-0.5 | 0.014 | 0.01026 | -0.02 | 1.407
0 | 0.073 | 0.01027 | -0.019 | 7.149
0.5 | 0.133 | 0.01027 | -0.019 | 12.924
1 | 0.192 | 0.0103 | -0.018 | 18.657
1.5 | 0.251 | 0.01066 | -0.018 | 23.568
2 | 0.31 | 0.01069 | -0.017 | 29.017
2.5 | 0.369 | 0.00919 | -0.016 | 40.157
3 | 0.427 | 0.00928 | -0.016 | 46.036
3.5 | 0.486 | 0.00943 | -0.015 | 51.523
4 | 0.544 | 0.00957 | -0.015 | 56.838
4.5 | 0.602 | 0.00972 | -0.014 | 61.93
5 | 0.659 | 0.00986 | -0.014 | 66.833
5.5 | 0.716 | 0.01001 | -0.013 | 71.559
6 | 0.773 | 0.01018 | -0.013 | 75.936
6.5 | 0.829 | 0.01033 | -0.012 | 80.222
7 | 0.885 | 0.01057 | -0.012 | 83.74
7.5 | 0.94 | 0.01075 | -0.011 | 87.455
8 | 0.994 | 0.01086 | -0.011 | 91.549
8.5 | 1.048 | 0.01104 | -0.01 | 94.856
9 | 1.1 | 0.01245 | -0.01 | 88.365
9.5 | 1.152 | 0.01279 | -0.009 | 90.082
10 | 1.203 | 0.01317 | -0.009 | 91.369
10.5 | 1.253 | 0.01356 | -0.009 | 92.402
11 | 1.302 | 0.014 | -0.008 | 93.042
11.5 | 1.35 | 0.01451 | -0.008 | 93.019
12 | 1.386 | 0.0132 | -0.007 | 104.978
12.5 | 1.429 | 0.0156 | -0.007 | 91.601
13 | 1.468 | 0.0162 | -0.007 | 90.604
13.5 | 1.501 | 0.01688 | -0.006 | 88.929
14 | 1.529 | 0.01775 | -0.006 | 86.148
14.5 | 1.55 | 0.0189 | -0.006 | 82.043
15 | 1.559 | 0.02043 | -0.005 | 76.31
15.5 | 1.562 | 0.02236 | -0.005 | 69.83
16 | 1.556 | 0.02502 | -0.004 | 62.192
16.5 | 1.457 | 0.05358 | -0.004 | 27.19
17 | 1.427 | 0.06748 | -0.003 | 21.14
17.5 | 1.401 | 0.07995 | -0.003 | 17.527
18 | 1.379 | 0.0903 | -0.003 | 15.273
18.5 | 1.357 | 0.09959 | -0.002 | 13.628
19 | 1.333 | 0.10895 | -0.002 | 12.236
19.5 | 1.292 | 0.13477 | -0.002 | 9.586
20 | 1.267 | 0.14284 | -0.002 | 8.871

## 66. Re 4M Mach 0.00 (2)
BIGFOIL.COM POLAR EXPORT
sc1095r8
SIKORSKY SC1094R8 |  |  |  | Cl Max: | 2.0111 | at alpha= | 20 | deg
XFOIL ncrit=9 |  |  |  | L/D Max: | 133.817 | at alpha= | 11.5 | deg
Re: | 4000000 |  |  | Cd Min: | 0.0459 | at alpha= | -16 | deg
Mach: | 0 |  |  | Cl=0 at alpha= | -0.62651 | deg
|  |  |  | @ Cl=0.1, Cd= | 0.0072132
|  |  |  | @ Cl=0.4, Cd= | 0.0061211
|  |  |  | @ Cl=0.6, Cd= | 0.0062515
alpha (deg) | Cl | Cd | Cm | Cl/Cd
-16 | -1.416 | 0.0459 | -0.0434 | -30.8497
-15.5 | -1.4662 | 0.03593 | -0.0451 | -40.8071
-15 | -1.4634 | 0.03233 | -0.0414 | -45.2645
-14.5 | -1.4391 | 0.02955 | -0.0392 | -48.7005
-14 | -1.4073 | 0.02719 | -0.0373 | -51.758
-13.5 | -1.3704 | 0.02516 | -0.0356 | -54.4674
-13 | -1.3288 | 0.02351 | -0.0342 | -56.5206
-12.5 | -1.2846 | 0.02204 | -0.033 | -58.2849
-12 | -1.2388 | 0.02063 | -0.0319 | -60.0485
-11.5 | -1.1917 | 0.01925 | -0.0309 | -61.9065
-11 | -1.1428 | 0.01804 | -0.03 | -63.3481
-10.5 | -1.0926 | 0.0169 | -0.0293 | -64.6509
-10 | -1.041 | 0.01588 | -0.0286 | -65.5542
-9.5 | -0.9886 | 0.01492 | -0.0281 | -66.2601
-9 | -0.935 | 0.01406 | -0.0276 | -66.5007
-8.5 | -0.8838 | 0.01235 | -0.0271 | -71.5628
-8 | -0.8278 | 0.01096 | -0.0272 | -75.5292
-7.5 | -0.7737 | 0.01018 | -0.0266 | -76.002
-7 | -0.7212 | 0.00963 | -0.0255 | -74.891
-6.5 | -0.6679 | 0.00917 | -0.0245 | -72.8353
-6 | -0.6138 | 0.00873 | -0.0236 | -70.3093
-5.5 | -0.5599 | 0.00838 | -0.0227 | -66.8138
-5 | -0.5038 | 0.00806 | -0.0222 | -62.5062
-4.5 | -0.4468 | 0.0078 | -0.0219 | -57.2821
-4 | -0.3896 | 0.00753 | -0.0217 | -51.7397
-3.5 | -0.3325 | 0.00708 | -0.0215 | -46.9633
-3 | -0.275 | 0.00692 | -0.0214 | -39.7399
-2.5 | -0.2172 | 0.00687 | -0.0214 | -31.6157
-2 | -0.1593 | 0.0069 | -0.0215 | -23.087
-1.5 | -0.1014 | 0.00693 | -0.0216 | -14.632
-1 | -0.0434 | 0.00706 | -0.0218 | -6.1473
-0.5 | 0.0147 | 0.00719 | -0.022 | 2.0445
0 | 0.0729 | 0.00719 | -0.0221 | 10.1391
0.5 | 0.1312 | 0.00724 | -0.0223 | 18.1215
1 | 0.1893 | 0.00728 | -0.0225 | 26.0027
2 | 0.3053 | 0.00726 | -0.023 | 42.0523
2.5 | 0.3633 | 0.00637 | -0.0239 | 57.033
3 | 0.4208 | 0.00598 | -0.0243 | 70.3679
3.5 | 0.4769 | 0.00592 | -0.024 | 80.5574
4 | 0.5303 | 0.00603 | -0.023 | 87.9436
4.5 | 0.5847 | 0.00619 | -0.0223 | 94.4588
5 | 0.6394 | 0.00641 | -0.0217 | 99.7504
5.5 | 0.6956 | 0.00655 | -0.0215 | 106.1985
6 | 0.756 | 0.00683 | -0.0224 | 110.6881
6.5 | 0.8141 | 0.00705 | -0.0228 | 115.4752
7 | 0.8718 | 0.00731 | -0.0232 | 119.2613
7.5 | 0.9288 | 0.00763 | -0.0234 | 121.73
8 | 0.9858 | 0.00791 | -0.0237 | 124.6271
8.5 | 1.0426 | 0.00817 | -0.0239 | 127.6132
9 | 1.099 | 0.00847 | -0.0241 | 129.7521
9.5 | 1.1546 | 0.00883 | -0.0243 | 130.7588
10 | 1.2096 | 0.00927 | -0.0243 | 130.4854
10.5 | 1.2649 | 0.00959 | -0.0244 | 131.8978
11 | 1.3198 | 0.00993 | -0.0245 | 132.9104
11.5 | 1.3743 | 0.01027 | -0.0246 | 133.8169
12 | 1.4279 | 0.01068 | -0.0245 | 133.6985
12.5 | 1.4806 | 0.01119 | -0.0244 | 132.3146
13 | 1.5324 | 0.01175 | -0.0242 | 130.417
13.5 | 1.5849 | 0.01215 | -0.024 | 130.4444
14 | 1.6367 | 0.01258 | -0.0238 | 130.1033
14.5 | 1.6872 | 0.0131 | -0.0235 | 128.7939
15 | 1.7357 | 0.01378 | -0.023 | 125.9579
15.5 | 1.7841 | 0.01439 | -0.0224 | 123.9819
16 | 1.8317 | 0.015 | -0.0218 | 122.1133
16.5 | 1.875 | 0.01594 | -0.0207 | 117.6286
17 | 1.9167 | 0.0169 | -0.0194 | 113.4142
17.5 | 1.9488 | 0.01851 | -0.0169 | 105.2836
18 | 1.9728 | 0.0204 | -0.0135 | 96.7059
18.5 | 1.9858 | 0.02229 | -0.0085 | 89.0893
19 | 1.996 | 0.02464 | -0.0044 | 81.0065
19.5 | 2.0067 | 0.02734 | -0.0014 | 73.398
20 | 2.0111 | 0.03098 | 0.0007 | 64.9161

## 67. Re 4M Mach 0.10 (1)
BIGFOIL.COM POLAR EXPORT
sc1095r8
SIKORSKY SC1094R8 |  |  |  | Cl Max: | 1.553 | at alpha= | 15 | deg
JavaFoil+Calcfoil stall+Eppler ext transition |  |  |  | L/D Max: | 104.242 | at alpha= | 12 | deg
Re: | 4000000 |  |  | Cd Min: | 0.00919 | at alpha= | 2.5 | deg
Mach: | 0.1 |  |  | Cl=0 at alpha= | -0.62712 | deg
|  |  |  | @ Cl=0.1, Cd= | 0.01027
|  |  |  | @ Cl=0.4, Cd= | 0.0092391
|  |  |  | @ Cl=0.6, Cd= | 0.0097353
alpha (deg) | Cl | Cd | Cm | Cl/Cd
-16.5 | -0.537 | 0.12667 | -0.019 | -4.243
-16 | -0.553 | 0.12062 | -0.018 | -4.583
-15.5 | -0.567 | 0.11518 | -0.018 | -4.926
-15 | -0.581 | 0.10967 | -0.018 | -5.301
-14.5 | -0.594 | 0.10476 | -0.017 | -5.669
-14 | -0.606 | 0.09921 | -0.017 | -6.107
-13.5 | -0.616 | 0.09476 | -0.017 | -6.499
-13 | -0.624 | 0.08933 | -0.017 | -6.99
-12.5 | -0.631 | 0.08496 | -0.016 | -7.425
-12 | -0.635 | 0.08069 | -0.016 | -7.872
-11.5 | -0.637 | 0.07663 | -0.015 | -8.315
-11 | -0.636 | 0.07293 | -0.015 | -8.728
-10.5 | -0.633 | 0.06904 | -0.015 | -9.168
-10 | -0.627 | 0.06486 | -0.015 | -9.666
-9.5 | -0.616 | 0.06108 | -0.015 | -10.089
-9 | -0.603 | 0.05743 | -0.015 | -10.493
-8.5 | -0.586 | 0.05367 | -0.015 | -10.927
-8 | -0.566 | 0.05072 | -0.015 | -11.166
-7.5 | -0.545 | 0.04672 | -0.016 | -11.673
-7 | -0.521 | 0.04324 | -0.017 | -12.059
-6.5 | -0.602 | 0.01147 | -0.027 | -52.482
-6 | -0.563 | 0.01062 | -0.027 | -52.998
-5.5 | -0.52 | 0.01047 | -0.026 | -49.714
-5 | -0.475 | 0.01032 | -0.026 | -46.06
-4.5 | -0.428 | 0.01012 | -0.025 | -42.272
-4 | -0.378 | 0.00999 | -0.024 | -37.824
-3.5 | -0.326 | 0.00988 | -0.024 | -32.971
-3 | -0.272 | 0.00985 | -0.023 | -27.594
-2.5 | -0.217 | 0.00978 | -0.022 | -22.151
-2 | -0.16 | 0.00975 | -0.022 | -16.417
-1.5 | -0.103 | 0.00978 | -0.021 | -10.491
-1 | -0.044 | 0.00997 | -0.021 | -4.449
-0.5 | 0.015 | 0.01027 | -0.02 | 1.412
0 | 0.074 | 0.01027 | -0.019 | 7.181
0.5 | 0.133 | 0.01027 | -0.019 | 12.981
1 | 0.193 | 0.0103 | -0.018 | 18.739
1.5 | 0.252 | 0.01067 | -0.018 | 23.652
2 | 0.312 | 0.0107 | -0.017 | 29.137
2.5 | 0.371 | 0.00919 | -0.016 | 40.318
3 | 0.43 | 0.00929 | -0.016 | 46.22
3.5 | 0.488 | 0.00943 | -0.015 | 51.794
4 | 0.547 | 0.00958 | -0.015 | 57.03
4.5 | 0.605 | 0.00975 | -0.014 | 62.009
5 | 0.662 | 0.00988 | -0.014 | 67.02
5.5 | 0.72 | 0.01003 | -0.013 | 71.784
6 | 0.777 | 0.0102 | -0.013 | 76.117
6.5 | 0.833 | 0.01036 | -0.012 | 80.436
7 | 0.889 | 0.0106 | -0.012 | 83.874
7.5 | 0.944 | 0.01078 | -0.011 | 87.569
8 | 0.998 | 0.01093 | -0.011 | 91.366
8.5 | 1.052 | 0.01108 | -0.01 | 94.939
9 | 1.105 | 0.01253 | -0.01 | 88.15
9.5 | 1.157 | 0.01289 | -0.01 | 89.777
10 | 1.208 | 0.01327 | -0.009 | 90.986
10.5 | 1.258 | 0.01368 | -0.009 | 91.933
11 | 1.307 | 0.01414 | -0.008 | 92.397
11.5 | 1.354 | 0.01463 | -0.008 | 92.561
12 | 1.39 | 0.01333 | -0.007 | 104.242
12.5 | 1.433 | 0.01579 | -0.007 | 90.74
13 | 1.47 | 0.0164 | -0.007 | 89.664
13.5 | 1.501 | 0.01715 | -0.006 | 87.558
14 | 1.528 | 0.01805 | -0.006 | 84.647
14.5 | 1.547 | 0.01939 | -0.006 | 79.776
15 | 1.553 | 0.02104 | -0.005 | 73.806
15.5 | 1.551 | 0.02342 | -0.005 | 66.24
16 | 1.542 | 0.02647 | -0.004 | 58.266
16.5 | 1.432 | 0.06018 | -0.004 | 23.789
17 | 1.404 | 0.07311 | -0.003 | 19.199
17.5 | 1.378 | 0.08503 | -0.003 | 16.203
18 | 1.354 | 0.09485 | -0.003 | 14.278
18.5 | 1.329 | 0.10417 | -0.002 | 12.761
19 | 1.286 | 0.13005 | -0.002 | 9.888
19.5 | 1.259 | 0.13843 | -0.002 | 9.097
20 | 1.23 | 0.14695 | -0.002 | 8.372

## 68. Re 4M Mach 0.10 (2)
BIGFOIL.COM POLAR EXPORT
sc1095r8
SIKORSKY SC1094R8 |  |  |  | Cl Max: | 2.004 | at alpha= | 19.5 | deg
XFOIL ncrit=9 |  |  |  | L/D Max: | 133.459 | at alpha= | 11.5 | deg
Re: | 4000000 |  |  | Cd Min: | 0.03671 | at alpha= | -14 | deg
Mach: | 0.1 |  |  | Cl=0 at alpha= | -0.62564 | deg
|  |  |  | @ Cl=0.1, Cd= | 0.0072228
|  |  |  | @ Cl=0.4, Cd= | 0.0061524
|  |  |  | @ Cl=0.6, Cd= | 0.0062617
alpha (deg) | Cl | Cd | Cm | Cl/Cd
-14 | -1.3515 | 0.03671 | -0.042 | -36.8156
-13.5 | -1.3435 | 0.03152 | -0.0399 | -42.6237
-13 | -1.317 | 0.028 | -0.0379 | -47.0357
-12.5 | -1.28 | 0.02552 | -0.0363 | -50.1567
-12 | -1.2379 | 0.02353 | -0.0348 | -52.6094
-11.5 | -1.1942 | 0.02152 | -0.0335 | -55.4926
-11 | -1.1474 | 0.01981 | -0.0323 | -57.9202
-10.5 | -1.0986 | 0.01829 | -0.0312 | -60.0656
-10 | -1.0477 | 0.01699 | -0.0304 | -61.6657
-9.5 | -0.9955 | 0.01581 | -0.0296 | -62.9665
-9 | -0.9418 | 0.01479 | -0.029 | -63.6782
-8.5 | -0.8872 | 0.01384 | -0.0285 | -64.104
-8 | -0.8339 | 0.01156 | -0.0284 | -72.1367
-7.5 | -0.7799 | 0.01054 | -0.0276 | -73.9943
-7 | -0.7271 | 0.00988 | -0.0263 | -73.5931
-6.5 | -0.6733 | 0.00936 | -0.0252 | -71.9338
-6 | -0.6187 | 0.00888 | -0.0242 | -69.6734
-5.5 | -0.5643 | 0.0085 | -0.0232 | -66.3882
-5 | -0.5077 | 0.00815 | -0.0227 | -62.2945
-4.5 | -0.4503 | 0.00786 | -0.0223 | -57.2901
-4 | -0.3923 | 0.00766 | -0.0221 | -51.2141
-3.5 | -0.335 | 0.00713 | -0.0218 | -46.9846
-3 | -0.277 | 0.00695 | -0.0217 | -39.8561
-2.5 | -0.2188 | 0.00689 | -0.0216 | -31.7562
-2 | -0.1605 | 0.00692 | -0.0217 | -23.1936
-1.5 | -0.1021 | 0.00695 | -0.0218 | -14.6906
-1 | -0.0438 | 0.00708 | -0.0219 | -6.1864
-0.5 | 0.0147 | 0.0072 | -0.0221 | 2.0417
0 | 0.0733 | 0.0072 | -0.0222 | 10.1806
0.5 | 0.1319 | 0.00725 | -0.0224 | 18.1931
1 | 0.1905 | 0.0073 | -0.0226 | 26.0959
1.5 | 0.2489 | 0.00733 | -0.0228 | 33.9563
2 | 0.3072 | 0.00727 | -0.0231 | 42.2558
2.5 | 0.3656 | 0.00639 | -0.024 | 57.2144
3 | 0.4235 | 0.00599 | -0.0243 | 70.7012
3.5 | 0.4799 | 0.00594 | -0.024 | 80.7912
4 | 0.5337 | 0.00606 | -0.023 | 88.0693
4.5 | 0.5885 | 0.00622 | -0.0223 | 94.6141
5 | 0.6436 | 0.00642 | -0.0217 | 100.2492
5.5 | 0.7001 | 0.00658 | -0.0215 | 106.3982
6 | 0.761 | 0.00686 | -0.0224 | 110.9329
6.5 | 0.8196 | 0.00708 | -0.0227 | 115.7627
7 | 0.8776 | 0.00735 | -0.023 | 119.4014
7.5 | 0.9352 | 0.00769 | -0.0233 | 121.6125
8.5 | 1.0501 | 0.00822 | -0.0237 | 127.7494
9 | 1.1069 | 0.00853 | -0.0238 | 129.7655
9.5 | 1.1631 | 0.00892 | -0.0239 | 130.3924
10 | 1.2188 | 0.00935 | -0.0239 | 130.3529
10.5 | 1.2747 | 0.00967 | -0.0239 | 131.8201
11 | 1.3303 | 0.01001 | -0.0239 | 132.8971
11.5 | 1.3853 | 0.01038 | -0.0239 | 133.4586
12 | 1.4395 | 0.01082 | -0.0237 | 133.0407
12.5 | 1.4927 | 0.01137 | -0.0234 | 131.2841
13 | 1.5455 | 0.0119 | -0.0231 | 129.8739
13.5 | 1.5987 | 0.01231 | -0.0228 | 129.87
14 | 1.6511 | 0.01278 | -0.0225 | 129.1941
14.5 | 1.7021 | 0.01334 | -0.022 | 127.5937
15 | 1.7509 | 0.01409 | -0.0212 | 124.2654
15.5 | 1.8005 | 0.01466 | -0.0205 | 122.8172
16 | 1.848 | 0.01536 | -0.0196 | 120.3125
16.5 | 1.8919 | 0.01631 | -0.0183 | 115.9963
17 | 1.9309 | 0.01755 | -0.0164 | 110.0228
17.5 | 1.9587 | 0.01947 | -0.0133 | 100.6009
18 | 1.9745 | 0.0215 | -0.0084 | 91.8372
18.5 | 1.9878 | 0.02356 | -0.0039 | 84.3718
19 | 1.995 | 0.02644 | -0.0001 | 75.4539
19.5 | 2.004 | 0.02964 | 0.0023 | 67.6113
20 | 2.0004 | 0.03451 | 0.0036 | 57.9658

## 69. Re 4M Mach 0.25 (1)
BIGFOIL.COM POLAR EXPORT
sc1095r8
SIKORSKY SC1094R8 |  |  |  | Cl Max: | 1.51 | at alpha= | 14.5 | deg
JavaFoil+Calcfoil stall+Eppler ext transition |  |  |  | L/D Max: | 101.007 | at alpha= | 11 | deg
Re: | 4000000 |  |  | Cd Min: | 0.00925 | at alpha= | 2.5 | deg
Mach: | 0.25 |  |  | Cl=0 at alpha= | -0.62295 | deg
|  |  |  | @ Cl=0.1, Cd= | 0.010306
|  |  |  | @ Cl=0.4, Cd= | 0.0092848
|  |  |  | @ Cl=0.6, Cd= | 0.009787
alpha (deg) | Cl | Cd | Cm | Cl/Cd
-14 | -0.289 | 0.1042 | -0.018 | -2.777
-13.5 | -0.335 | 0.09865 | -0.017 | -3.392
-13 | -0.375 | 0.09439 | -0.017 | -3.975
-12.5 | -0.412 | 0.08925 | -0.016 | -4.616
-12 | -0.445 | 0.08448 | -0.016 | -5.264
-11.5 | -0.473 | 0.08061 | -0.015 | -5.872
-11 | -0.498 | 0.07584 | -0.015 | -6.562
-10.5 | -0.517 | 0.07131 | -0.015 | -7.252
-10 | -0.532 | 0.06763 | -0.015 | -7.862
-9.5 | -0.539 | 0.06358 | -0.014 | -8.476
-9 | -0.541 | 0.05988 | -0.014 | -9.028
-8.5 | -0.537 | 0.05645 | -0.014 | -9.516
-8 | -0.529 | 0.05322 | -0.014 | -9.942
-7.5 | -0.516 | 0.05034 | -0.014 | -10.252
-7 | -0.498 | 0.04752 | -0.013 | -10.483
-6.5 | -0.477 | 0.04389 | -0.014 | -10.879
-6 | -0.455 | 0.03958 | -0.016 | -11.491
-5.5 | -0.519 | 0.01126 | -0.027 | -46.097
-5 | -0.477 | 0.01043 | -0.026 | -45.77
-4.5 | -0.432 | 0.01022 | -0.026 | -42.232
-4 | -0.383 | 0.01008 | -0.025 | -37.989
-3.5 | -0.331 | 0.00997 | -0.024 | -33.216
-3 | -0.277 | 0.00993 | -0.024 | -27.939
-2.5 | -0.221 | 0.00985 | -0.023 | -22.489
-2 | -0.164 | 0.00981 | -0.022 | -16.715
-1.5 | -0.105 | 0.00992 | -0.022 | -10.609
-1 | -0.046 | 0.01005 | -0.021 | -4.53
-0.5 | 0.015 | 0.01032 | -0.02 | 1.443
0 | 0.076 | 0.01031 | -0.02 | 7.352
0.5 | 0.137 | 0.0103 | -0.019 | 13.296
1 | 0.198 | 0.01031 | -0.019 | 19.232
1.5 | 0.259 | 0.01073 | -0.018 | 24.168
2 | 0.32 | 0.0108 | -0.018 | 29.631
2.5 | 0.381 | 0.00925 | -0.017 | 41.162
3 | 0.441 | 0.00936 | -0.016 | 47.133
3.5 | 0.501 | 0.00951 | -0.016 | 52.731
4 | 0.561 | 0.00967 | -0.015 | 58.055
4.5 | 0.621 | 0.00985 | -0.015 | 63.028
5 | 0.68 | 0.00998 | -0.014 | 68.127
5.5 | 0.738 | 0.01015 | -0.014 | 72.785
6 | 0.797 | 0.01032 | -0.013 | 77.199
6.5 | 0.854 | 0.01049 | -0.013 | 81.446
7 | 0.911 | 0.01076 | -0.012 | 84.659
7.5 | 0.967 | 0.01095 | -0.012 | 88.317
8 | 1.022 | 0.01229 | -0.011 | 83.173
8.5 | 1.076 | 0.01252 | -0.011 | 85.987
9 | 1.129 | 0.01293 | -0.01 | 87.357
9.5 | 1.181 | 0.01332 | -0.01 | 88.697
10 | 1.232 | 0.01382 | -0.009 | 89.168
10.5 | 1.281 | 0.0143 | -0.009 | 89.598
11 | 1.32 | 0.01307 | -0.008 | 101.007
11.5 | 1.364 | 0.01358 | -0.008 | 100.457
12 | 1.406 | 0.01612 | -0.008 | 87.25
12.5 | 1.444 | 0.01689 | -0.007 | 85.46
13 | 1.473 | 0.01785 | -0.007 | 82.492
13.5 | 1.493 | 0.01906 | -0.006 | 78.355
14 | 1.505 | 0.02096 | -0.006 | 71.806
14.5 | 1.51 | 0.02346 | -0.006 | 64.352
15 | 1.492 | 0.02741 | -0.005 | 54.443
15.5 | 1.463 | 0.03347 | -0.005 | 43.703
16 | 1.335 | 0.07759 | -0.004 | 17.206
16.5 | 1.299 | 0.08927 | -0.003 | 14.553
17 | 1.26 | 0.09967 | -0.003 | 12.645
17.5 | 1.216 | 0.11032 | -0.003 | 11.018
18 | 1.158 | 0.13374 | -0.002 | 8.656
18.5 | 1.105 | 0.143 | -0.002 | 7.73
19 | 1.047 | 0.15276 | -0.002 | 6.854
19.5 | 0.983 | 0.16278 | -0.002 | 6.041

## 70. Re 4M Mach 0.25 (2)
BIGFOIL.COM POLAR EXPORT
sc1095r8
SIKORSKY SC1094R8 |  |  |  | Cl Max: | 1.9777 | at alpha= | 17.5 | deg
XFOIL ncrit=9 |  |  |  | L/D Max: | 131.152 | at alpha= | 11 | deg
Re: | 4000000 |  |  | Cd Min: | 0.27333 | at alpha= | -20 | deg
Mach: | 0.25 |  |  | Cl=0 at alpha= | -0.62274 | deg
|  |  |  | @ Cl=0.1, Cd= | 0.0072801
|  |  |  | @ Cl=0.4, Cd= | 0.0063464
|  |  |  | @ Cl=0.6, Cd= | 0.0063331
alpha (deg) | Cl | Cd | Cm | Cl/Cd
-20 | -0.8796 | 0.27333 | 0.1019 | -3.2181
-19.5 | -0.8613 | 0.26614 | 0.0973 | -3.2363
-19 | -0.8434 | 0.259 | 0.0927 | -3.2564
-18.5 | -0.8274 | 0.24997 | 0.0876 | -3.31
-18 | -0.8084 | 0.24437 | 0.0837 | -3.3081
-17.5 | -0.7889 | 0.2389 | 0.0798 | -3.3022
-17 | -0.7699 | 0.23275 | 0.0759 | -3.3078
-16.5 | -0.7515 | 0.22512 | 0.0717 | -3.3382
-16 | -0.4984 | 0.18105 | 0.032 | -2.7528
-15.5 | -0.7187 | 0.21058 | 0.0637 | -3.413
-15 | -0.7055 | 0.20087 | 0.059 | -3.5122
-14.5 | -0.6871 | 0.19508 | 0.0558 | -3.5221
-14 | -0.6692 | 0.18904 | 0.0526 | -3.54
-13.5 | -0.6525 | 0.18259 | 0.0494 | -3.5736
-12.5 | -0.6278 | 0.16618 | 0.0421 | -3.7778
-12 | -0.616 | 0.15835 | 0.0388 | -3.8901
-11.5 | -0.609 | 0.14881 | 0.0349 | -4.0925
-11 | -0.6019 | 0.14018 | 0.0315 | -4.2938
-10.5 | -0.6046 | 0.12898 | 0.0268 | -4.6875
-10 | -0.5957 | 0.12155 | 0.0236 | -4.9009
-9.5 | -0.5857 | 0.11447 | 0.0205 | -5.1166
-8 | -0.8475 | 0.02061 | -0.0349 | -41.1208
-7.5 | -0.7972 | 0.01695 | -0.0341 | -47.0324
-7 | -0.756 | 0.01258 | -0.0316 | -60.0954
-6.5 | -0.7015 | 0.0112 | -0.0297 | -62.6339
-6 | -0.6451 | 0.01023 | -0.0281 | -63.0596
-5.5 | -0.5884 | 0.0095 | -0.0265 | -61.9368
-5 | -0.5293 | 0.00887 | -0.0254 | -59.6731
-4.5 | -0.4693 | 0.00834 | -0.0247 | -56.271
-4 | -0.4088 | 0.00797 | -0.0241 | -51.2923
-3.5 | -0.3481 | 0.00768 | -0.0237 | -45.3255
-3 | -0.2882 | 0.00716 | -0.0232 | -40.2514
-2.5 | -0.2276 | 0.00706 | -0.0229 | -32.238
-2 | -0.167 | 0.00705 | -0.0228 | -23.6879
-1.5 | -0.1063 | 0.00711 | -0.0228 | -14.9508
-1 | -0.0458 | 0.00716 | -0.0228 | -6.3966
-0.5 | 0.0149 | 0.00725 | -0.0229 | 2.0552
0 | 0.0756 | 0.00726 | -0.023 | 10.4132
0.5 | 0.1364 | 0.00731 | -0.023 | 18.6594
1 | 0.1969 | 0.00739 | -0.0232 | 26.6441
1.5 | 0.2573 | 0.00744 | -0.0233 | 34.5833
2.5 | 0.3781 | 0.0065 | -0.0244 | 58.1692
3 | 0.438 | 0.00608 | -0.0247 | 72.0395
3.5 | 0.4966 | 0.00602 | -0.0243 | 82.4917
4 | 0.5528 | 0.00615 | -0.0233 | 89.8862
4.5 | 0.6095 | 0.00637 | -0.0224 | 95.6829
5 | 0.6672 | 0.00654 | -0.0218 | 102.0183
5.5 | 0.7248 | 0.00676 | -0.0211 | 107.2189
6 | 0.7888 | 0.00699 | -0.0219 | 112.8469
6.5 | 0.8499 | 0.00726 | -0.0221 | 117.0661
7 | 0.9105 | 0.00761 | -0.0222 | 119.6452
7.5 | 0.9712 | 0.0079 | -0.0222 | 122.9367
8 | 1.0317 | 0.00818 | -0.0222 | 126.1247
8.5 | 1.0919 | 0.00853 | -0.022 | 128.007
9 | 1.1515 | 0.00895 | -0.0218 | 128.6592
9.5 | 1.2108 | 0.0094 | -0.0214 | 128.8085
10 | 1.2706 | 0.00975 | -0.0211 | 130.3179
10.5 | 1.33 | 0.01015 | -0.0206 | 131.0345
11 | 1.3889 | 0.01059 | -0.02 | 131.152
11.5 | 1.4473 | 0.0111 | -0.0193 | 130.3874
12 | 1.5044 | 0.01174 | -0.0184 | 128.1431
12.5 | 1.5615 | 0.01234 | -0.0174 | 126.5397
13 | 1.6191 | 0.01285 | -0.0165 | 126
13.5 | 1.676 | 0.01341 | -0.0153 | 124.9814
14 | 1.7315 | 0.01408 | -0.0139 | 122.9759
14.5 | 1.7841 | 0.01498 | -0.0122 | 119.0988
15 | 1.8382 | 0.01567 | -0.0105 | 117.307
15.5 | 1.8894 | 0.01654 | -0.0085 | 114.2322
16 | 1.9355 | 0.01771 | -0.0059 | 109.2885
16.5 | 1.9691 | 0.01955 | -0.002 | 100.7212
17 | 1.9732 | 0.0224 | 0.0049 | 88.0893
17.5 | 1.9777 | 0.02569 | 0.01 | 76.9833
18 | 1.9774 | 0.03005 | 0.0131 | 65.8037
18.5 | 1.9741 | 0.03552 | 0.0142 | 55.5771
19 | 1.9557 | 0.04353 | 0.0125 | 44.9276
19.5 | 1.912 | 0.05585 | 0.0068 | 34.2346
20 | 1.8323 | 0.07396 | -0.0031 | 24.7742

## 71. Re 4M Mach 0.50 (1)
BIGFOIL.COM POLAR EXPORT
sc1095r8
SIKORSKY SC1094R8 |  |  |  | Cl Max: | 1.241 | at alpha= | 10 | deg
JavaFoil+Calcfoil stall+Eppler ext transition |  |  |  | L/D Max: | 87.335 | at alpha= | 8.5 | deg
Re: | 4000000 |  |  | Cd Min: | 0.00958 | at alpha= | 2.5 | deg
Mach: | 0.5 |  |  | Cl=0 at alpha= | -0.62687 | deg
|  |  |  | @ Cl=0.1, Cd= | 0.010438
|  |  |  | @ Cl=0.4, Cd= | 0.010113
|  |  |  | @ Cl=0.6, Cd= | 0.009978
alpha (deg) | Cl | Cd | Cm | Cl/Cd
-20 | -1.047 | 0.16383 | -0.03 | -6.389
-19.5 | -1.021 | 0.15894 | -0.029 | -6.425
-19 | -0.993 | 0.15441 | -0.028 | -6.433
-18.5 | -0.968 | 0.14962 | -0.028 | -6.466
-18 | -0.942 | 0.14534 | -0.027 | -6.478
-17.5 | -0.915 | 0.14124 | -0.027 | -6.481
-17 | -0.888 | 0.12884 | -0.026 | -6.894
-16.5 | -0.863 | 0.11725 | -0.026 | -7.356
-16 | -0.836 | 0.11931 | -0.025 | -7.003
-15.5 | -0.808 | 0.11371 | -0.024 | -7.11
-15 | -0.782 | 0.10517 | -0.024 | -7.439
-14.5 | -0.756 | 0.09761 | -0.023 | -7.746
-14 | -0.728 | 0.10262 | -0.022 | -7.093
-13.5 | -0.702 | 0.09259 | -0.022 | -7.577
-13 | -0.675 | 0.08552 | -0.021 | -7.894
-12.5 | -0.647 | 0.09247 | -0.02 | -6.998
-12 | -0.621 | 0.08208 | -0.02 | -7.561
-11.5 | -0.594 | 0.0765 | -0.02 | -7.765
-11 | -0.566 | 0.08179 | -0.018 | -6.921
-10.5 | -0.539 | 0.07386 | -0.018 | -7.303
-10 | -0.513 | 0.06627 | -0.018 | -7.739
-9.5 | -0.485 | 0.06638 | -0.016 | -7.303
-9 | -0.458 | 0.06239 | -0.016 | -7.334
-8.5 | -0.431 | 0.05658 | -0.016 | -7.62
-8 | -0.404 | 0.05616 | -0.017 | -7.202
-7.5 | -0.376 | 0.05433 | -0.015 | -6.925
-7 | -0.349 | 0.05016 | -0.014 | -6.957
-6.5 | -0.322 | 0.04734 | -0.014 | -6.794
-6 | -0.295 | 0.04351 | -0.015 | -6.783
-5.5 | -0.267 | 0.04397 | -0.012 | -6.071
-5 | -0.24 | 0.04143 | -0.012 | -5.784
-4.5 | -0.212 | 0.04007 | -0.012 | -5.298
-4 | -0.235 | 0.03729 | -0.012 | -6.305
-3.5 | -0.259 | 0.03561 | -0.012 | -7.269
-3 | -0.233 | 0.0326 | -0.015 | -7.144
-2.5 | -0.236 | 0.01018 | -0.026 | -23.192
-2 | -0.178 | 0.01002 | -0.025 | -17.756
-1.5 | -0.116 | 0.01013 | -0.024 | -11.399
-1 | -0.05 | 0.0105 | -0.024 | -4.792
-0.5 | 0.017 | 0.01047 | -0.023 | 1.58
0 | 0.084 | 0.01044 | -0.022 | 8.081
0.5 | 0.153 | 0.01043 | -0.022 | 14.651
1 | 0.222 | 0.01082 | -0.021 | 20.47
1.5 | 0.29 | 0.0109 | -0.02 | 26.572
2 | 0.357 | 0.01103 | -0.02 | 32.394
2.5 | 0.425 | 0.00958 | -0.019 | 44.328
3 | 0.492 | 0.00969 | -0.018 | 50.757
3.5 | 0.559 | 0.00986 | -0.018 | 56.64
4 | 0.625 | 0.01005 | -0.017 | 62.131
4.5 | 0.69 | 0.01024 | -0.016 | 67.39
5 | 0.754 | 0.01047 | -0.016 | 72.059
5.5 | 0.818 | 0.01186 | -0.015 | 68.976
6 | 0.88 | 0.0122 | -0.015 | 72.124
6.5 | 0.941 | 0.01261 | -0.014 | 74.596
7 | 0.999 | 0.01305 | -0.014 | 76.59
7.5 | 1.055 | 0.01359 | -0.013 | 77.645
8 | 1.108 | 0.01429 | -0.012 | 77.563
8.5 | 1.149 | 0.01315 | -0.012 | 87.335
9 | 1.191 | 0.01574 | -0.011 | 75.707
9.5 | 1.224 | 0.01685 | -0.011 | 72.636
10 | 1.241 | 0.01849 | -0.01 | 67.13
10.5 | 1.234 | 0.02161 | -0.01 | 57.11
11 | 1.176 | 0.03212 | -0.008 | 36.612
11.5 | 1.06 | 0.05796 | -0.007 | 18.296
12 | 0.831 | 0.08196 | -0.005 | 10.137
12.5 | 0.717 | 0.09146 | -0.004 | 7.842
13 | 0.744 | 0.10432 | -0.004 | 7.136
13.5 | 0.771 | 0.10451 | -0.004 | 7.376
14 | 0.798 | 0.11545 | -0.004 | 6.915
14.5 | 0.825 | 0.11964 | -0.004 | 6.895
15 | 0.854 | 0.12497 | -0.003 | 6.831

## 72. Re 4M Mach 0.50 (2)
BIGFOIL.COM POLAR EXPORT
sc1095r8
SIKORSKY SC1094R8 |  |  |  | Cl Max: | 1.6567 | at alpha= | 12 | deg
XFOIL ncrit=9 |  |  |  | L/D Max: | 123.677 | at alpha= | 7.5 | deg
Re: | 4000000 |  |  | Cd Min: | 0.3034 | at alpha= | -20 | deg
Mach: | 0.5 |  |  | Cl=0 at alpha= | -0.60694 | deg
|  |  |  | @ Cl=0.1, Cd= | 0.0075802
|  |  |  | @ Cl=0.4, Cd= | 0.0073922
|  |  |  | @ Cl=0.6, Cd= | 0.0065474
alpha (deg) | Cl | Cd | Cm | Cl/Cd
-20 | -0.9626 | 0.3034 | 0.1196 | -3.1727
-19.5 | -0.939 | 0.29448 | 0.1141 | -3.1887
-19 | -0.9162 | 0.28588 | 0.1086 | -3.2048
-18.5 | -0.8935 | 0.27743 | 0.1033 | -3.2206
-18 | -0.8709 | 0.26979 | 0.0983 | -3.2281
-17.5 | -0.8481 | 0.26093 | 0.093 | -3.2503
-17 | -0.8258 | 0.2519 | 0.0877 | -3.2783
-16.5 | -0.8018 | 0.24515 | 0.0832 | -3.2707
-16 | -0.7784 | 0.23651 | 0.0783 | -3.2912
-15.5 | -0.7565 | 0.22878 | 0.0737 | -3.3067
-15 | -0.7348 | 0.2203 | 0.0691 | -3.3355
-14.5 | -0.7135 | 0.21195 | 0.0645 | -3.3664
-13.5 | -0.6707 | 0.1959 | 0.0559 | -3.4237
-13 | -0.6491 | 0.18849 | 0.052 | -3.4437
-12.5 | -0.6296 | 0.18032 | 0.048 | -3.4916
-12 | -0.6119 | 0.17184 | 0.044 | -3.5609
-11.5 | -0.5941 | 0.16365 | 0.0402 | -3.6303
-11 | -0.5785 | 0.15507 | 0.0365 | -3.7306
-10 | -0.5468 | 0.13955 | 0.0297 | -3.9183
-9.5 | -0.5333 | 0.13153 | 0.0263 | -4.0546
-9 | -0.5238 | 0.12262 | 0.0226 | -4.2717
-8.5 | -0.5108 | 0.11496 | 0.0193 | -4.4433
-8 | -0.4999 | 0.10697 | 0.0157 | -4.6733
-7.5 | -0.4892 | 0.09906 | 0.012 | -4.9384
-7 | -0.4805 | 0.09081 | 0.0077 | -5.2913
-6.5 | -0.4747 | 0.08235 | 0.003 | -5.7644
-6 | -0.4747 | 0.07382 | -0.0018 | -6.4305
-5.5 | -0.4791 | 0.06389 | -0.0121 | -7.4988
-4.5 | -0.4502 | 0.04103 | -0.0306 | -10.9725
-4 | -0.4199 | 0.03069 | -0.0334 | -13.682
-3.5 | -0.3738 | 0.02326 | -0.0332 | -16.0705
-3 | -0.3308 | 0.01262 | -0.0319 | -26.2124
-2.5 | -0.2667 | 0.00909 | -0.0301 | -29.3399
-2 | -0.197 | 0.00815 | -0.0288 | -24.1718
-1.5 | -0.1262 | 0.00785 | -0.0278 | -16.0764
-1 | -0.0555 | 0.00772 | -0.0271 | -7.1891
-0.5 | 0.0151 | 0.0076 | -0.0266 | 1.9868
0 | 0.0857 | 0.00757 | -0.0261 | 11.321
0.5 | 0.1558 | 0.00762 | -0.0258 | 20.4462
1 | 0.2256 | 0.00776 | -0.0256 | 29.0722
1.5 | 0.2955 | 0.00782 | -0.0253 | 37.7877
2 | 0.3654 | 0.00777 | -0.0252 | 47.027
2.5 | 0.435 | 0.00701 | -0.0257 | 62.0542
3 | 0.5044 | 0.00648 | -0.0257 | 77.8395
3.5 | 0.5728 | 0.00649 | -0.0249 | 88.2589
4 | 0.6391 | 0.00663 | -0.0233 | 96.3952
4.5 | 0.7063 | 0.00693 | -0.0219 | 101.9192
5 | 0.7742 | 0.00717 | -0.0204 | 107.9777
5.5 | 0.8417 | 0.00747 | -0.0186 | 112.6774
6 | 0.9171 | 0.00785 | -0.0182 | 116.828
6.5 | 0.9918 | 0.00822 | -0.0173 | 120.6569
7 | 1.0661 | 0.00867 | -0.0161 | 122.9642
7.5 | 1.1403 | 0.00922 | -0.0144 | 123.6768
8 | 1.214 | 0.00992 | -0.0124 | 122.379
8.5 | 1.2887 | 0.01058 | -0.01 | 121.8053
9 | 1.3628 | 0.0114 | -0.0071 | 119.5439
9.5 | 1.4353 | 0.01241 | -0.0037 | 115.6567
10 | 1.5052 | 0.01368 | 0.0004 | 110.0292
10.5 | 1.5696 | 0.01536 | 0.0053 | 102.1875
11 | 1.623 | 0.01766 | 0.0111 | 91.9026
11.5 | 1.6561 | 0.02077 | 0.0181 | 79.7352
12 | 1.6567 | 0.025 | 0.0256 | 66.268
12.5 | 1.6369 | 0.03221 | 0.0273 | 50.8196
13 | 1.6032 | 0.04324 | 0.0216 | 37.0768
13.5 | 1.5594 | 0.0572 | 0.0119 | 27.2622
14 | 1.5069 | 0.07115 | 0.0038 | 21.1792
14.5 | 1.4529 | 0.08476 | -0.0039 | 17.1413
15 | 1.3976 | 0.09875 | -0.0122 | 14.1529
15.5 | 1.3553 | 0.1119 | -0.0201 | 12.1117
16 | 1.3048 | 0.12691 | -0.0302 | 10.2813
16.5 | 1.2447 | 0.14428 | -0.0428 | 8.627
17 | 1.216 | 0.15823 | -0.0524 | 7.685

## 73. Re 5M Mach 0.00 (1)
BIGFOIL.COM POLAR EXPORT
sc1095r8
SIKORSKY SC1094R8 |  |  |  | Cl Max: | 1.568 | at alpha= | 15.5 | deg
JavaFoil+Calcfoil stall+Eppler ext transition |  |  |  | L/D Max: | 108.258 | at alpha= | 12 | deg
Re: | 5000000 |  |  | Cd Min: | 0.0091 | at alpha= | 2.5 | deg
Mach: | 0 |  |  | Cl=0 at alpha= | -0.62069 | deg
|  |  |  | @ Cl=0.1, Cd= | 0.01006
|  |  |  | @ Cl=0.4, Cd= | 0.0091481
|  |  |  | @ Cl=0.6, Cd= | 0.0095752
alpha (deg) | Cl | Cd | Cm | Cl/Cd
-12.5 | -0.656 | 0.08225 | -0.017 | -7.98
-12 | -0.658 | 0.07852 | -0.017 | -8.374
-11.5 | -0.657 | 0.07457 | -0.017 | -8.808
-11 | -0.653 | 0.07061 | -0.016 | -9.254
-10.5 | -0.648 | 0.06666 | -0.016 | -9.717
-10 | -0.639 | 0.06278 | -0.016 | -10.186
-9.5 | -0.627 | 0.0591 | -0.016 | -10.613
-9 | -0.612 | 0.05529 | -0.016 | -11.073
-8.5 | -0.596 | 0.05076 | -0.017 | -11.74
-8 | -0.575 | 0.04742 | -0.017 | -12.135
-7.5 | -0.673 | 0.01192 | -0.029 | -56.465
-7 | -0.64 | 0.01062 | -0.028 | -60.257
-6.5 | -0.603 | 0.01053 | -0.027 | -57.239
-6 | -0.563 | 0.01045 | -0.027 | -53.896
-5.5 | -0.52 | 0.01028 | -0.026 | -50.582
-5 | -0.475 | 0.01014 | -0.025 | -46.791
-4.5 | -0.427 | 0.01004 | -0.025 | -42.489
-4 | -0.377 | 0.00992 | -0.024 | -37.96
-3.5 | -0.325 | 0.00975 | -0.024 | -33.299
-3 | -0.271 | 0.00975 | -0.023 | -27.787
-2.5 | -0.216 | 0.0097 | -0.022 | -22.23
-2 | -0.159 | 0.00972 | -0.022 | -16.406
-1.5 | -0.102 | 0.00984 | -0.021 | -10.378
-1 | -0.044 | 0.01012 | -0.02 | -4.362
-0.5 | 0.014 | 0.01011 | -0.02 | 1.428
0 | 0.073 | 0.01006 | -0.019 | 7.295
0.5 | 0.133 | 0.01006 | -0.019 | 13.188
1 | 0.192 | 0.01012 | -0.018 | 18.985
1.5 | 0.251 | 0.0105 | -0.018 | 23.933
2 | 0.31 | 0.01048 | -0.017 | 29.589
2.5 | 0.369 | 0.0091 | -0.016 | 40.519
3 | 0.427 | 0.00919 | -0.016 | 46.509
3.5 | 0.486 | 0.00934 | -0.015 | 52.018
4 | 0.544 | 0.00944 | -0.015 | 57.596
4.5 | 0.602 | 0.00958 | -0.014 | 62.798
5 | 0.659 | 0.00972 | -0.014 | 67.802
5.5 | 0.716 | 0.00986 | -0.013 | 72.664
6 | 0.773 | 0.01002 | -0.013 | 77.11
6.5 | 0.829 | 0.01018 | -0.012 | 81.452
7 | 0.885 | 0.0104 | -0.012 | 85.05
7.5 | 0.94 | 0.01057 | -0.011 | 88.897
8 | 0.994 | 0.01067 | -0.011 | 93.168
8.5 | 1.048 | 0.01086 | -0.01 | 96.497
9 | 1.1 | 0.01217 | -0.01 | 90.416
9.5 | 1.152 | 0.01246 | -0.009 | 92.442
10 | 1.203 | 0.01281 | -0.009 | 93.896
10.5 | 1.253 | 0.01318 | -0.009 | 95.085
11 | 1.302 | 0.0136 | -0.008 | 95.758
11.5 | 1.35 | 0.01403 | -0.008 | 96.198
12 | 1.386 | 0.01281 | -0.007 | 108.258
12.5 | 1.43 | 0.01323 | -0.007 | 108.112
13 | 1.469 | 0.01562 | -0.007 | 94.065
13.5 | 1.503 | 0.01626 | -0.006 | 92.46
14 | 1.532 | 0.01706 | -0.006 | 89.805
14.5 | 1.555 | 0.01807 | -0.006 | 86.046
15 | 1.565 | 0.0194 | -0.005 | 80.65
15.5 | 1.568 | 0.02107 | -0.005 | 74.453
16 | 1.564 | 0.02334 | -0.004 | 67.015
16.5 | 1.464 | 0.05062 | -0.004 | 28.921
17 | 1.431 | 0.06496 | -0.003 | 22.036
17.5 | 1.406 | 0.077 | -0.003 | 18.261
18 | 1.383 | 0.0873 | -0.003 | 15.846
18.5 | 1.361 | 0.09674 | -0.003 | 14.065
19 | 1.337 | 0.10583 | -0.002 | 12.63
19.5 | 1.295 | 0.13142 | -0.002 | 9.851
20 | 1.269 | 0.13969 | -0.002 | 9.086

## 74. Re 5M Mach 0.00 (2)
BIGFOIL.COM POLAR EXPORT
sc1095r8
SIKORSKY SC1094R8 |  |  |  | Cl Max: | 2.0326 | at alpha= | 20 | deg
XFOIL ncrit=9 |  |  |  | L/D Max: | 140.91 | at alpha= | 11.5 | deg
Re: | 5000000 |  |  | Cd Min: | 0.2629 | at alpha= | -20 | deg
Mach: | 0 |  |  | Cl=0 at alpha= | -0.62371 | deg
|  |  |  | @ Cl=0.1, Cd= | 0.0070287
|  |  |  | @ Cl=0.4, Cd= | 0.0061715
|  |  |  | @ Cl=0.6, Cd= | 0.0060325
alpha (deg) | Cl | Cd | Cm | Cl/Cd
-20 | -0.8653 | 0.2629 | 0.0966 | -3.2914
-19.5 | -0.8474 | 0.2576 | 0.0926 | -3.2896
-17.5 | -1.5505 | 0.04619 | -0.0464 | -33.5679
-17 | -1.5971 | 0.03589 | -0.0499 | -44.4999
-16.5 | -1.6137 | 0.0314 | -0.0454 | -51.3917
-16 | -1.5974 | 0.02848 | -0.0422 | -56.0885
-15.5 | -1.5678 | 0.02627 | -0.0399 | -59.6802
-15 | -1.5316 | 0.0245 | -0.038 | -62.5143
-14.5 | -1.4915 | 0.02296 | -0.0363 | -64.9608
-14 | -1.4486 | 0.02158 | -0.0349 | -67.127
-13.5 | -1.4031 | 0.02039 | -0.0336 | -68.8131
-13 | -1.3558 | 0.01932 | -0.0325 | -70.176
-12.5 | -1.3079 | 0.01821 | -0.0314 | -71.8232
-12 | -1.259 | 0.01711 | -0.0305 | -73.5827
-11.5 | -1.209 | 0.01606 | -0.0296 | -75.2802
-11 | -1.1578 | 0.01509 | -0.0288 | -76.7263
-10.5 | -1.1057 | 0.01417 | -0.0282 | -78.0311
-10 | -1.0526 | 0.01333 | -0.0276 | -78.9647
-9.5 | -0.9986 | 0.01254 | -0.0272 | -79.6332
-9 | -0.9438 | 0.01184 | -0.0268 | -79.7128
-8.5 | -0.8859 | 0.01118 | -0.0271 | -79.2397
-8 | -0.8331 | 0.01062 | -0.0261 | -78.4463
-7.5 | -0.7796 | 0.0101 | -0.0252 | -77.1881
-7 | -0.7275 | 0.00921 | -0.0242 | -78.9902
-6.5 | -0.6737 | 0.00848 | -0.0233 | -79.4458
-5.5 | -0.5635 | 0.00781 | -0.022 | -72.1511
-5 | -0.5064 | 0.00753 | -0.0217 | -67.251
-4.5 | -0.4491 | 0.00729 | -0.0216 | -61.6049
-4 | -0.3914 | 0.0071 | -0.0215 | -55.1268
-3.5 | -0.3336 | 0.00693 | -0.0214 | -48.1385
-3 | -0.2761 | 0.00672 | -0.0213 | -41.0863
-2.5 | -0.2181 | 0.0067 | -0.0214 | -32.5522
-2 | -0.1601 | 0.00675 | -0.0215 | -23.7185
-1.5 | -0.102 | 0.00687 | -0.0217 | -14.8472
-1 | -0.0438 | 0.00692 | -0.0218 | -6.3295
-0.5 | 0.0144 | 0.00699 | -0.022 | 2.0601
0 | 0.0728 | 0.00701 | -0.0222 | 10.3852
0.5 | 0.1311 | 0.00705 | -0.0223 | 18.5957
1 | 0.1893 | 0.00714 | -0.0225 | 26.5126
1.5 | 0.2475 | 0.00716 | -0.0228 | 34.567
2 | 0.3057 | 0.00712 | -0.0231 | 42.9354
2.5 | 0.3639 | 0.00652 | -0.0238 | 55.8129
3 | 0.4219 | 0.00596 | -0.0244 | 70.7886
3.5 | 0.4793 | 0.00579 | -0.0245 | 82.7807
4 | 0.5347 | 0.00583 | -0.024 | 91.7153
4.5 | 0.5893 | 0.006 | -0.0234 | 98.2167
5 | 0.6453 | 0.00617 | -0.0231 | 104.5867
5.5 | 0.7009 | 0.00638 | -0.0228 | 109.8589
6.5 | 0.8157 | 0.00674 | -0.0231 | 121.0237
7 | 0.8734 | 0.00703 | -0.0235 | 124.239
7.5 | 0.9309 | 0.00729 | -0.0238 | 127.6955
8 | 0.9882 | 0.00752 | -0.0241 | 131.4096
8.5 | 1.0451 | 0.00779 | -0.0244 | 134.1592
9 | 1.1014 | 0.00812 | -0.0246 | 135.6404
9.5 | 1.1571 | 0.0085 | -0.0247 | 136.1294
10 | 1.213 | 0.00878 | -0.0249 | 138.1549
10.5 | 1.2686 | 0.00908 | -0.025 | 139.7137
11 | 1.3237 | 0.0094 | -0.0251 | 140.8191
11.5 | 1.3781 | 0.00978 | -0.0252 | 140.91
12 | 1.4316 | 0.01024 | -0.0251 | 139.8047
12.5 | 1.4847 | 0.01071 | -0.025 | 138.6275
13 | 1.5381 | 0.01106 | -0.025 | 139.0687
13.5 | 1.5909 | 0.01145 | -0.0249 | 138.9432
14 | 1.6426 | 0.01192 | -0.0247 | 137.802
14.5 | 1.6924 | 0.01256 | -0.0243 | 134.7452
15 | 1.7426 | 0.01309 | -0.024 | 133.1245
15.5 | 1.792 | 0.01361 | -0.0235 | 131.6679
16 | 1.838 | 0.01443 | -0.0227 | 127.3735
16.5 | 1.8834 | 0.01521 | -0.0218 | 123.8264
17 | 1.9204 | 0.01664 | -0.02 | 115.4087
17.5 | 1.9517 | 0.01835 | -0.0174 | 106.3597
18 | 1.9811 | 0.01992 | -0.0147 | 99.4528
19 | 2.0145 | 0.02341 | -0.0061 | 86.053
19.5 | 2.023 | 0.02609 | -0.0025 | 77.5393
20 | 2.0326 | 0.02909 | -0.0002 | 69.8728

## 75. Re 5M Mach 0.10 (1)
BIGFOIL.COM POLAR EXPORT
sc1095r8
SIKORSKY SC1094R8 |  |  |  | Cl Max: | 1.56 | at alpha= | 15.5 | deg
JavaFoil+Calcfoil stall+Eppler ext transition |  |  |  | L/D Max: | 107.761 | at alpha= | 12 | deg
Re: | 5000000 |  |  | Cd Min: | 0.00911 | at alpha= | 2.5 | deg
Mach: | 0.1 |  |  | Cl=0 at alpha= | -0.62712 | deg
|  |  |  | @ Cl=0.1, Cd= | 0.010087
|  |  |  | @ Cl=0.4, Cd= | 0.0091542
|  |  |  | @ Cl=0.6, Cd= | 0.0095971
alpha (deg) | Cl | Cd | Cm | Cl/Cd
-16.5 | -0.538 | 0.12524 | -0.019 | -4.297
-16 | -0.553 | 0.11839 | -0.019 | -4.675
-15.5 | -0.568 | 0.11363 | -0.019 | -5
-15 | -0.582 | 0.10793 | -0.019 | -5.393
-14.5 | -0.595 | 0.10296 | -0.018 | -5.776
-14 | -0.607 | 0.09731 | -0.018 | -6.235
-13.5 | -0.617 | 0.09269 | -0.018 | -6.654
-13 | -0.625 | 0.08733 | -0.017 | -7.161
-12.5 | -0.632 | 0.0834 | -0.017 | -7.575
-12 | -0.636 | 0.0791 | -0.017 | -8.044
-11.5 | -0.638 | 0.07498 | -0.016 | -8.514
-11 | -0.638 | 0.07134 | -0.016 | -8.938
-10.5 | -0.634 | 0.06734 | -0.016 | -9.418
-10 | -0.628 | 0.06339 | -0.016 | -9.912
-9.5 | -0.618 | 0.0598 | -0.016 | -10.332
-9 | -0.604 | 0.05593 | -0.016 | -10.807
-8.5 | -0.589 | 0.05194 | -0.017 | -11.338
-8 | -0.569 | 0.04875 | -0.017 | -11.682
-7.5 | -0.553 | 0.04247 | -0.019 | -13.02
-7 | -0.638 | 0.01159 | -0.028 | -55.048
-6.5 | -0.602 | 0.01054 | -0.027 | -57.102
-6 | -0.563 | 0.01047 | -0.027 | -53.772
-5.5 | -0.52 | 0.0103 | -0.026 | -50.516
-5 | -0.475 | 0.01017 | -0.026 | -46.767
-4.5 | -0.428 | 0.01006 | -0.025 | -42.513
-4 | -0.378 | 0.00994 | -0.024 | -38.006
-3.5 | -0.326 | 0.00976 | -0.024 | -33.372
-3 | -0.272 | 0.00976 | -0.023 | -27.859
-2.5 | -0.217 | 0.00972 | -0.022 | -22.299
-2 | -0.16 | 0.00973 | -0.022 | -16.464
-1.5 | -0.103 | 0.00986 | -0.021 | -10.41
-1 | -0.044 | 0.01013 | -0.021 | -4.38
-0.5 | 0.015 | 0.01011 | -0.02 | 1.435
0 | 0.074 | 0.0101 | -0.019 | 7.306
0.5 | 0.133 | 0.01007 | -0.019 | 13.246
1 | 0.193 | 0.01012 | -0.018 | 19.071
1.5 | 0.252 | 0.0105 | -0.018 | 24.034
2 | 0.312 | 0.01049 | -0.017 | 29.712
2.5 | 0.371 | 0.00911 | -0.016 | 40.678
3 | 0.43 | 0.0092 | -0.016 | 46.675
3.5 | 0.488 | 0.00934 | -0.015 | 52.29
4 | 0.547 | 0.00946 | -0.015 | 57.791
4.5 | 0.605 | 0.00961 | -0.014 | 62.904
5 | 0.662 | 0.00974 | -0.014 | 68.02
5.5 | 0.72 | 0.00988 | -0.013 | 72.859
6 | 0.777 | 0.01005 | -0.013 | 77.293
6.5 | 0.833 | 0.0102 | -0.012 | 81.666
7 | 0.889 | 0.01043 | -0.012 | 85.223
7.5 | 0.944 | 0.01061 | -0.011 | 89.008
8 | 0.998 | 0.01075 | -0.011 | 92.865
8.5 | 1.052 | 0.01089 | -0.01 | 96.629
9 | 1.105 | 0.01221 | -0.01 | 90.496
9.5 | 1.157 | 0.01252 | -0.01 | 92.365
10 | 1.208 | 0.01288 | -0.009 | 93.76
10.5 | 1.258 | 0.01329 | -0.009 | 94.638
11 | 1.307 | 0.01369 | -0.008 | 95.435
11.5 | 1.354 | 0.01419 | -0.008 | 95.444
12 | 1.39 | 0.0129 | -0.007 | 107.761
12.5 | 1.433 | 0.01335 | -0.007 | 107.352
13 | 1.472 | 0.01579 | -0.007 | 93.226
13.5 | 1.504 | 0.0165 | -0.006 | 91.154
14 | 1.531 | 0.01737 | -0.006 | 88.144
14.5 | 1.552 | 0.0185 | -0.006 | 83.872
15 | 1.559 | 0.01993 | -0.005 | 78.222
15.5 | 1.56 | 0.02185 | -0.005 | 71.377
16 | 1.475 | 0.04269 | -0.004 | 34.563
16.5 | 1.438 | 0.05725 | -0.004 | 25.117
17 | 1.408 | 0.07077 | -0.003 | 19.891
17.5 | 1.382 | 0.08229 | -0.003 | 16.794
18 | 1.358 | 0.09203 | -0.003 | 14.756
18.5 | 1.333 | 0.10101 | -0.002 | 13.196
19 | 1.289 | 0.1268 | -0.002 | 10.162
19.5 | 1.261 | 0.13534 | -0.002 | 9.32
20 | 1.232 | 0.14374 | -0.002 | 8.572

## 76. Re 5M Mach 0.10 (2)
BIGFOIL.COM POLAR EXPORT
sc1095r8
SIKORSKY SC1094R8 |  |  |  | Cl Max: | 2.0277 | at alpha= | 20 | deg
XFOIL ncrit=9 |  |  |  | L/D Max: | 140.59 | at alpha= | 11 | deg
Re: | 5000000 |  |  | Cd Min: | 0.0408 | at alpha= | -16 | deg
Mach: | 0.1 |  |  | Cl=0 at alpha= | -0.62351 | deg
|  |  |  | @ Cl=0.1, Cd= | 0.0070374
|  |  |  | @ Cl=0.4, Cd= | 0.0062101
|  |  |  | @ Cl=0.6, Cd= | 0.0060408
alpha (deg) | Cl | Cd | Cm | Cl/Cd
-16 | -1.4832 | 0.0408 | -0.0499 | -36.3529
-15.5 | -1.5217 | 0.03378 | -0.0467 | -45.0474
-15 | -1.5128 | 0.02966 | -0.0435 | -51.0047
-14.5 | -1.4848 | 0.02685 | -0.0411 | -55.2998
-14 | -1.4482 | 0.02469 | -0.0391 | -58.6553
-13.5 | -1.4067 | 0.02292 | -0.0374 | -61.3743
-13 | -1.3612 | 0.02151 | -0.0359 | -63.2822
-12.5 | -1.3141 | 0.02017 | -0.0345 | -65.1512
-12 | -1.266 | 0.01881 | -0.0332 | -67.3046
-11.5 | -1.2168 | 0.01749 | -0.0321 | -69.5712
-11 | -1.166 | 0.01629 | -0.0311 | -71.5777
-10.5 | -1.1141 | 0.01515 | -0.0302 | -73.538
-10 | -1.061 | 0.01414 | -0.0294 | -75.0354
-9.5 | -1.0069 | 0.0132 | -0.0287 | -76.2803
-9 | -0.9517 | 0.01237 | -0.0282 | -76.9361
-8.5 | -0.8933 | 0.01161 | -0.0283 | -76.9423
-8 | -0.84 | 0.01097 | -0.0272 | -76.5725
-7.5 | -0.7861 | 0.01038 | -0.0262 | -75.7322
-7 | -0.7324 | 0.00977 | -0.0251 | -74.9642
-6.5 | -0.6791 | 0.00869 | -0.0241 | -78.1473
-6 | -0.6245 | 0.00821 | -0.0231 | -76.0658
-5.5 | -0.568 | 0.0079 | -0.0225 | -71.8987
-5 | -0.5104 | 0.0076 | -0.0222 | -67.1579
-4.5 | -0.4526 | 0.00735 | -0.022 | -61.5782
-4 | -0.3944 | 0.00714 | -0.0218 | -55.2381
-3.5 | -0.3361 | 0.00696 | -0.0217 | -48.2902
-3 | -0.2781 | 0.00677 | -0.0216 | -41.0783
-2.5 | -0.2197 | 0.00672 | -0.0216 | -32.6935
-2 | -0.1613 | 0.00677 | -0.0217 | -23.8257
-1.5 | -0.1027 | 0.00688 | -0.0218 | -14.9273
-1 | -0.0442 | 0.00693 | -0.022 | -6.3781
-0.5 | 0.0145 | 0.007 | -0.0221 | 2.0714
0 | 0.0732 | 0.00701 | -0.0223 | 10.4422
0.5 | 0.1319 | 0.00707 | -0.0225 | 18.6563
1.5 | 0.249 | 0.00717 | -0.0229 | 34.728
2 | 0.3076 | 0.00714 | -0.0231 | 43.0812
2.5 | 0.3662 | 0.00654 | -0.0238 | 55.9939
3 | 0.4246 | 0.00597 | -0.0245 | 71.1223
3.5 | 0.4823 | 0.00581 | -0.0245 | 83.012
4 | 0.5381 | 0.00584 | -0.024 | 92.1404
4.5 | 0.5931 | 0.00602 | -0.0234 | 98.5216
5 | 0.6495 | 0.00619 | -0.0231 | 104.9273
5.5 | 0.7056 | 0.00641 | -0.0228 | 110.078
6.5 | 0.8212 | 0.00678 | -0.023 | 121.1209
7 | 0.8793 | 0.00707 | -0.0233 | 124.3706
7.5 | 0.9373 | 0.00732 | -0.0236 | 128.0464
8 | 0.9952 | 0.00756 | -0.0239 | 131.6402
8.5 | 1.0526 | 0.00784 | -0.0241 | 134.2602
9 | 1.1094 | 0.00819 | -0.0242 | 135.4579
9.5 | 1.1658 | 0.00856 | -0.0243 | 136.1916
10 | 1.2223 | 0.00884 | -0.0244 | 138.2692
10.5 | 1.2785 | 0.00915 | -0.0245 | 139.7268
11 | 1.3342 | 0.00949 | -0.0245 | 140.5901
11.5 | 1.3891 | 0.0099 | -0.0245 | 140.3131
12 | 1.4433 | 0.01039 | -0.0243 | 138.9124
12.5 | 1.4973 | 0.01083 | -0.0241 | 138.2548
13 | 1.5515 | 0.0112 | -0.024 | 138.5268
13.5 | 1.6049 | 0.01161 | -0.0237 | 138.2343
14 | 1.6572 | 0.01212 | -0.0234 | 136.7327
14.5 | 1.7076 | 0.0128 | -0.0228 | 133.4062
15 | 1.7588 | 0.0133 | -0.0223 | 132.2406
15.5 | 1.8085 | 0.0139 | -0.0217 | 130.1079
16 | 1.8549 | 0.01476 | -0.0206 | 125.6707
16.5 | 1.8988 | 0.01575 | -0.0193 | 120.5587
17 | 1.9339 | 0.01737 | -0.017 | 111.3356
17.5 | 1.9624 | 0.01926 | -0.0139 | 101.8899
18 | 1.988 | 0.02084 | -0.0102 | 95.3935
18.5 | 2.0026 | 0.02266 | -0.0054 | 88.376
19 | 2.0148 | 0.02501 | -0.0015 | 80.5598
19.5 | 2.022 | 0.02816 | 0.0015 | 71.804
20 | 2.0277 | 0.0319 | 0.0032 | 63.5643

## 77. Re 5M Mach 0.25 (1)
BIGFOIL.COM POLAR EXPORT
sc1095r8
SIKORSKY SC1094R8 |  |  |  | Cl Max: | 1.517 | at alpha= | 14.5 | deg
JavaFoil+Calcfoil stall+Eppler ext transition |  |  |  | L/D Max: | 103.93 | at alpha= | 11.5 | deg
Re: | 5000000 |  |  | Cd Min: | 0.00917 | at alpha= | 2.5 | deg
Mach: | 0.25 |  |  | Cl=0 at alpha= | -0.62295 | deg
|  |  |  | @ Cl=0.1, Cd= | 0.010114
|  |  |  | @ Cl=0.4, Cd= | 0.0091985
|  |  |  | @ Cl=0.6, Cd= | 0.0096405
alpha (deg) | Cl | Cd | Cm | Cl/Cd
-11 | -0.498 | 0.07456 | -0.016 | -6.68
-10.5 | -0.518 | 0.07037 | -0.015 | -7.357
-10 | -0.532 | 0.06632 | -0.015 | -8.026
-9.5 | -0.54 | 0.06238 | -0.015 | -8.651
-9 | -0.541 | 0.05859 | -0.015 | -9.239
-8.5 | -0.538 | 0.0556 | -0.015 | -9.677
-8 | -0.53 | 0.05207 | -0.015 | -10.185
-7.5 | -0.517 | 0.04922 | -0.015 | -10.509
-7 | -0.5 | 0.04634 | -0.015 | -10.784
-6.5 | -0.481 | 0.04178 | -0.016 | -11.51
-6 | -0.556 | 0.01134 | -0.028 | -49.085
-5.5 | -0.519 | 0.0104 | -0.027 | -49.887
-5 | -0.477 | 0.01028 | -0.026 | -46.416
-4.5 | -0.432 | 0.01008 | -0.026 | -42.829
-4 | -0.383 | 0.01004 | -0.025 | -38.156
-3.5 | -0.331 | 0.00985 | -0.024 | -33.623
-3 | -0.277 | 0.00983 | -0.024 | -28.216
-2.5 | -0.221 | 0.00978 | -0.023 | -22.646
-2 | -0.164 | 0.00978 | -0.022 | -16.76
-1.5 | -0.105 | 0.01001 | -0.022 | -10.514
-1 | -0.046 | 0.01017 | -0.021 | -4.473
-0.5 | 0.015 | 0.01015 | -0.02 | 1.467
0 | 0.076 | 0.01013 | -0.02 | 7.48
0.5 | 0.137 | 0.01009 | -0.019 | 13.57
1 | 0.198 | 0.01043 | -0.019 | 19.01
1.5 | 0.259 | 0.01054 | -0.018 | 24.603
2 | 0.32 | 0.01064 | -0.018 | 30.094
2.5 | 0.381 | 0.00917 | -0.017 | 41.524
3 | 0.441 | 0.00926 | -0.016 | 47.625
3.5 | 0.501 | 0.0094 | -0.016 | 53.325
4 | 0.561 | 0.00953 | -0.015 | 58.862
4.5 | 0.621 | 0.0097 | -0.015 | 64.001
5 | 0.68 | 0.00983 | -0.014 | 69.161
5.5 | 0.738 | 0.00999 | -0.014 | 73.926
6 | 0.797 | 0.01016 | -0.013 | 78.388
6.5 | 0.854 | 0.01033 | -0.013 | 82.672
7 | 0.911 | 0.01058 | -0.012 | 86.079
7.5 | 0.967 | 0.01077 | -0.012 | 89.754
8 | 1.022 | 0.01097 | -0.011 | 93.202
8.5 | 1.076 | 0.01224 | -0.011 | 87.943
9 | 1.129 | 0.01261 | -0.01 | 89.533
9.5 | 1.181 | 0.01297 | -0.01 | 91.037
10 | 1.232 | 0.01338 | -0.009 | 92.09
10.5 | 1.281 | 0.01389 | -0.009 | 92.27
11 | 1.329 | 0.01446 | -0.008 | 91.916
11.5 | 1.365 | 0.01313 | -0.008 | 103.93
12 | 1.407 | 0.01559 | -0.008 | 90.289
12.5 | 1.446 | 0.01628 | -0.007 | 88.832
13 | 1.477 | 0.01709 | -0.007 | 86.404
13.5 | 1.498 | 0.01823 | -0.006 | 82.169
14 | 1.511 | 0.01987 | -0.006 | 76.053
14.5 | 1.517 | 0.022 | -0.006 | 68.96
15 | 1.503 | 0.02515 | -0.005 | 59.765
15.5 | 1.377 | 0.06103 | -0.004 | 22.562
16 | 1.339 | 0.07533 | -0.004 | 17.77
16.5 | 1.302 | 0.0872 | -0.003 | 14.93
17 | 1.264 | 0.09678 | -0.003 | 13.059
17.5 | 1.218 | 0.10758 | -0.003 | 11.324
18 | 1.159 | 0.13105 | -0.002 | 8.845
18.5 | 1.107 | 0.14017 | -0.002 | 7.895
19 | 1.048 | 0.15004 | -0.002 | 6.985
19.5 | 0.984 | 0.15925 | -0.002 | 6.181

## 78. Re 5M Mach 0.25 (2)
BIGFOIL.COM POLAR EXPORT
sc1095r8
SIKORSKY SC1094R8 |  |  |  | Cl Max: | 2.0015 | at alpha= | 18 | deg
XFOIL ncrit=9 |  |  |  | L/D Max: | 138.855 | at alpha= | 10.5 | deg
Re: | 5000000 |  |  | Cd Min: | 0.06554 | at alpha= | 20 | deg
Mach: | 0.25 |  |  | Cl=0 at alpha= | -0.62007 | deg
|  |  |  | @ Cl=0.1, Cd= | 0.0070942
|  |  |  | @ Cl=0.4, Cd= | 0.0064264
|  |  |  | @ Cl=0.6, Cd= | 0.0060676
alpha (deg) | Cl | Cd | Cm | Cl/Cd
-8.5 | -0.9187 | 0.01827 | -0.0359 | -50.2846
-8 | -0.8698 | 0.01531 | -0.0341 | -56.8125
-7.5 | -0.8174 | 0.01349 | -0.0321 | -60.593
-7 | -0.7629 | 0.01208 | -0.0302 | -63.154
-6.5 | -0.7062 | 0.01099 | -0.0287 | -64.2584
-6 | -0.6518 | 0.0094 | -0.0269 | -69.3404
-5.5 | -0.5933 | 0.0086 | -0.0257 | -68.9884
-5 | -0.5328 | 0.00811 | -0.0249 | -65.6967
-4.5 | -0.4721 | 0.00773 | -0.0243 | -61.0737
-4 | -0.411 | 0.00742 | -0.0238 | -55.3908
-3.5 | -0.3501 | 0.00717 | -0.0234 | -48.8285
-3 | -0.2893 | 0.00706 | -0.0231 | -40.9773
-2.5 | -0.2287 | 0.00686 | -0.0229 | -33.3382
-2 | -0.1678 | 0.00687 | -0.0228 | -24.425
-1.5 | -0.107 | 0.00696 | -0.0228 | -15.3736
-1 | -0.0462 | 0.00703 | -0.0229 | -6.5718
-0.5 | 0.0146 | 0.00705 | -0.0229 | 2.0709
0 | 0.0755 | 0.00707 | -0.023 | 10.6789
0.5 | 0.1363 | 0.00713 | -0.0231 | 19.1164
1 | 0.1969 | 0.00723 | -0.0232 | 27.2337
1.5 | 0.2575 | 0.00727 | -0.0234 | 35.4195
2 | 0.3181 | 0.0072 | -0.0236 | 44.1806
2.5 | 0.3788 | 0.00663 | -0.0242 | 57.1342
3 | 0.4392 | 0.00605 | -0.0248 | 72.595
3.5 | 0.499 | 0.00592 | -0.0248 | 84.2905
4 | 0.557 | 0.00594 | -0.0242 | 93.771
4.5 | 0.6143 | 0.00611 | -0.0235 | 100.5401
5 | 0.673 | 0.00633 | -0.0231 | 106.3191
6.5 | 0.8515 | 0.00698 | -0.0224 | 121.9914
7 | 0.9126 | 0.00725 | -0.0225 | 125.8759
7.5 | 0.9736 | 0.00751 | -0.0226 | 129.6405
8 | 1.0343 | 0.00781 | -0.0226 | 132.4328
8.5 | 1.0945 | 0.00818 | -0.0225 | 133.802
9 | 1.1545 | 0.00856 | -0.0222 | 134.8715
9.5 | 1.2147 | 0.00888 | -0.022 | 136.7905
10 | 1.2747 | 0.00922 | -0.0217 | 138.2538
10.5 | 1.3344 | 0.00961 | -0.0212 | 138.8554
11 | 1.3934 | 0.01007 | -0.0207 | 138.3714
11.5 | 1.4515 | 0.01064 | -0.02 | 136.4192
12 | 1.5101 | 0.01112 | -0.0192 | 135.8004
12.5 | 1.5688 | 0.01156 | -0.0184 | 135.7093
13 | 1.6269 | 0.01206 | -0.0174 | 134.9005
13.5 | 1.6839 | 0.01265 | -0.0163 | 133.1146
14 | 1.7391 | 0.0134 | -0.0149 | 129.7836
14.5 | 1.7949 | 0.01404 | -0.0135 | 127.8419
15 | 1.8494 | 0.01475 | -0.0118 | 125.3831
15.5 | 1.8995 | 0.01577 | -0.0097 | 120.4502
16 | 1.9444 | 0.01709 | -0.007 | 113.7741
16.5 | 1.9707 | 0.01951 | -0.0024 | 101.0097
17 | 1.9837 | 0.02184 | 0.0039 | 90.8288
17.5 | 1.9914 | 0.02478 | 0.0091 | 80.3632
18 | 2.0015 | 0.02816 | 0.0126 | 71.076
18.5 | 1.9965 | 0.03344 | 0.0144 | 59.7039
19 | 1.987 | 0.04013 | 0.0138 | 49.5141
19.5 | 1.9577 | 0.05012 | 0.0101 | 39.0603
20 | 1.8949 | 0.06554 | 0.002 | 28.9121

## 79. Re 5M Mach 0.50 (1)
BIGFOIL.COM POLAR EXPORT
sc1095r8
SIKORSKY SC1094R8 |  |  |  | Cl Max: | 1.246 | at alpha= | 10 | deg
JavaFoil+Calcfoil stall+Eppler ext transition |  |  |  | L/D Max: | 89.917 | at alpha= | 8.5 | deg
Re: | 5000000 |  |  | Cd Min: | 0.00949 | at alpha= | 2.5 | deg
Mach: | 0.5 |  |  | Cl=0 at alpha= | -0.62687 | deg
|  |  |  | @ Cl=0.1, Cd= | 0.010255
|  |  |  | @ Cl=0.4, Cd= | 0.0099826
|  |  |  | @ Cl=0.6, Cd= | 0.0098356
alpha (deg) | Cl | Cd | Cm | Cl/Cd
-20 | -1.047 | 0.16115 | -0.03 | -6.497
-19.5 | -1.021 | 0.15627 | -0.03 | -6.536
-19 | -0.994 | 0.14871 | -0.028 | -6.682
-18.5 | -0.968 | 0.13758 | -0.028 | -7.037
-18 | -0.942 | 0.12859 | -0.028 | -7.328
-17.5 | -0.916 | 0.13903 | -0.027 | -6.586
-17 | -0.889 | 0.12604 | -0.026 | -7.053
-16.5 | -0.863 | 0.1143 | -0.026 | -7.551
-16 | -0.837 | 0.11656 | -0.025 | -7.178
-15.5 | -0.809 | 0.11165 | -0.024 | -7.244
-15 | -0.783 | 0.1019 | -0.024 | -7.681
-14.5 | -0.757 | 0.09524 | -0.024 | -7.951
-14 | -0.728 | 0.10135 | -0.022 | -7.185
-13.5 | -0.702 | 0.09058 | -0.022 | -7.751
-13 | -0.676 | 0.08423 | -0.022 | -8.029
-12.5 | -0.647 | 0.09234 | -0.02 | -7.011
-12 | -0.621 | 0.08131 | -0.02 | -7.641
-11.5 | -0.595 | 0.07481 | -0.021 | -7.956
-11 | -0.566 | 0.08118 | -0.018 | -6.975
-10.5 | -0.54 | 0.07127 | -0.018 | -7.573
-10 | -0.514 | 0.06529 | -0.019 | -7.867
-9.5 | -0.485 | 0.06515 | -0.017 | -7.451
-9 | -0.458 | 0.06152 | -0.016 | -7.443
-8.5 | -0.432 | 0.05557 | -0.018 | -7.78
-8 | -0.405 | 0.05482 | -0.017 | -7.385
-7.5 | -0.377 | 0.0532 | -0.015 | -7.081
-7 | -0.35 | 0.04938 | -0.015 | -7.078
-6.5 | -0.322 | 0.04657 | -0.015 | -6.919
-6 | -0.296 | 0.04219 | -0.017 | -7.027
-5.5 | -0.267 | 0.04306 | -0.013 | -6.202
-5 | -0.24 | 0.04076 | -0.013 | -5.882
-4.5 | -0.212 | 0.03949 | -0.012 | -5.377
-4 | -0.236 | 0.03646 | -0.014 | -6.466
-3.5 | -0.26 | 0.03484 | -0.013 | -7.453
-3 | -0.286 | 0.01013 | -0.026 | -28.251
-2.5 | -0.236 | 0.01011 | -0.026 | -23.349
-2 | -0.178 | 0.01001 | -0.025 | -17.776
-1.5 | -0.116 | 0.01034 | -0.024 | -11.168
-1 | -0.05 | 0.01034 | -0.024 | -4.867
-0.5 | 0.017 | 0.01029 | -0.023 | 1.608
0 | 0.084 | 0.01026 | -0.022 | 8.224
0.5 | 0.153 | 0.01024 | -0.022 | 14.92
1 | 0.222 | 0.01062 | -0.021 | 20.853
1.5 | 0.29 | 0.01071 | -0.02 | 27.046
2 | 0.357 | 0.01083 | -0.02 | 33.011
2.5 | 0.425 | 0.00949 | -0.019 | 44.789
3 | 0.492 | 0.00959 | -0.018 | 51.318
3.5 | 0.559 | 0.00973 | -0.018 | 57.406
4 | 0.625 | 0.0099 | -0.017 | 63.083
4.5 | 0.69 | 0.01008 | -0.016 | 68.487
5 | 0.754 | 0.0103 | -0.016 | 73.256
5.5 | 0.818 | 0.01162 | -0.015 | 70.375
6 | 0.88 | 0.01195 | -0.015 | 73.665
6.5 | 0.941 | 0.01233 | -0.014 | 76.298
7 | 0.999 | 0.01275 | -0.014 | 78.398
7.5 | 1.055 | 0.01327 | -0.013 | 79.519
8 | 1.108 | 0.01391 | -0.012 | 79.676
8.5 | 1.149 | 0.01278 | -0.012 | 89.917
9 | 1.192 | 0.01346 | -0.011 | 88.568
9.5 | 1.226 | 0.01625 | -0.011 | 75.483
10 | 1.246 | 0.01765 | -0.01 | 70.573
10.5 | 1.243 | 0.02017 | -0.01 | 61.626
11 | 1.197 | 0.02763 | -0.009 | 43.319
11.5 | 1.07 | 0.05347 | -0.007 | 20.018
12 | 0.833 | 0.07937 | -0.006 | 10.501
12.5 | 0.72 | 0.08845 | -0.005 | 8.137
13 | 0.745 | 0.10201 | -0.004 | 7.307
13.5 | 0.772 | 0.10318 | -0.004 | 7.479
14 | 0.799 | 0.11115 | -0.004 | 7.186
14.5 | 0.825 | 0.11574 | -0.004 | 7.13
15 | 0.854 | 0.11717 | -0.004 | 7.291

## 80. Re 5M Mach 0.50 (2)
BIGFOIL.COM POLAR EXPORT
sc1095r8
SIKORSKY SC1094R8 |  |  |  | Cl Max: | 1.7036 | at alpha= | 12 | deg
XFOIL ncrit=9 |  |  |  | L/D Max: | 131.335 | at alpha= | 8 | deg
Re: | 5000000 |  |  | Cd Min: | 0.30228 | at alpha= | -20 | deg
Mach: | 0.5 |  |  | Cl=0 at alpha= | -0.60478 | deg
|  |  |  | @ Cl=0.1, Cd= | 0.0073388
|  |  |  | @ Cl=0.4, Cd= | 0.007468
|  |  |  | @ Cl=0.6, Cd= | 0.0063425
alpha (deg) | Cl | Cd | Cm | Cl/Cd
-20 | -0.9636 | 0.30228 | 0.1195 | -3.1878
-19.5 | -0.9412 | 0.29222 | 0.1137 | -3.2209
-19 | -0.9188 | 0.28373 | 0.1082 | -3.2383
-18.5 | -0.8961 | 0.27584 | 0.103 | -3.2486
-18 | -0.8726 | 0.26847 | 0.0981 | -3.2503
-17.5 | -0.8494 | 0.26055 | 0.0931 | -3.26
-17 | -0.8265 | 0.25232 | 0.0881 | -3.2756
-16.5 | -0.8039 | 0.2439 | 0.0831 | -3.296
-16 | -0.7819 | 0.23504 | 0.0781 | -3.3267
-15.5 | -0.7607 | 0.22572 | 0.0731 | -3.3701
-15 | -0.7385 | 0.21835 | 0.0687 | -3.3822
-14.5 | -0.7162 | 0.21093 | 0.0644 | -3.3954
-14 | -0.6942 | 0.20324 | 0.0602 | -3.4157
-13.5 | -0.6734 | 0.19506 | 0.0559 | -3.4523
-13 | -0.654 | 0.18653 | 0.0517 | -3.5061
-12.5 | -0.6372 | 0.17725 | 0.0473 | -3.5949
-12 | -0.6188 | 0.16942 | 0.0435 | -3.6525
-11.5 | -0.599 | 0.16229 | 0.0401 | -3.6909
-11 | -0.5808 | 0.15491 | 0.0367 | -3.7493
-10.5 | -0.5648 | 0.14698 | 0.0332 | -3.8427
-10 | -0.5508 | 0.1388 | 0.0298 | -3.9683
-9.5 | -0.5385 | 0.13047 | 0.0263 | -4.1274
-9 | -0.5287 | 0.12172 | 0.0226 | -4.3436
-8.5 | -0.5207 | 0.11259 | 0.0187 | -4.6247
-8 | -0.512 | 0.1044 | 0.0148 | -4.9042
-7.5 | -0.4989 | 0.0972 | 0.0113 | -5.1327
-7 | -0.4893 | 0.08964 | 0.0076 | -5.4585
-6.5 | -0.4841 | 0.08179 | 0.0038 | -5.9188
-6 | -0.4831 | 0.07346 | -0.0009 | -6.5764
-5.5 | -0.4844 | 0.06324 | -0.0127 | -7.6597
-5 | -0.4721 | 0.052 | -0.0239 | -9.0788
-4.5 | -0.4517 | 0.04108 | -0.0305 | -10.9956
-4 | -0.4249 | 0.02938 | -0.0334 | -14.4622
-3.5 | -0.3852 | 0.01943 | -0.0332 | -19.825
-2.5 | -0.2694 | 0.00853 | -0.03 | -31.5826
-2 | -0.1986 | 0.00784 | -0.0288 | -25.3316
-1.5 | -0.1274 | 0.00754 | -0.0278 | -16.8966
-1 | -0.0562 | 0.00743 | -0.0271 | -7.5639
-0.5 | 0.0149 | 0.00738 | -0.0266 | 2.019
0 | 0.0856 | 0.00731 | -0.0262 | 11.71
0.5 | 0.1557 | 0.00745 | -0.0259 | 20.8993
1 | 0.2258 | 0.00753 | -0.0256 | 29.9867
1.5 | 0.296 | 0.00757 | -0.0254 | 39.1017
2 | 0.366 | 0.00756 | -0.0253 | 48.4127
2.5 | 0.4362 | 0.00737 | -0.0253 | 59.1859
3 | 0.5061 | 0.00641 | -0.0259 | 78.9548
3.5 | 0.5758 | 0.0063 | -0.0255 | 91.3968
4 | 0.6441 | 0.00642 | -0.0244 | 100.3271
4.5 | 0.7123 | 0.00662 | -0.0231 | 107.5982
5 | 0.7817 | 0.0069 | -0.0219 | 113.2899
5.5 | 0.8504 | 0.00722 | -0.0203 | 117.7839
6 | 0.9198 | 0.00748 | -0.0186 | 122.9679
7 | 1.0697 | 0.00826 | -0.0165 | 129.5036
7.5 | 1.1444 | 0.0088 | -0.0149 | 130.0455
8 | 1.2201 | 0.00929 | -0.013 | 131.3348
8.5 | 1.296 | 0.00988 | -0.0108 | 131.1741
9 | 1.3719 | 0.01058 | -0.008 | 129.6692
9.5 | 1.4472 | 0.01142 | -0.0047 | 126.725
10 | 1.521 | 0.01247 | -0.0008 | 121.9727
10.5 | 1.5911 | 0.01385 | 0.0038 | 114.8809
11 | 1.6521 | 0.01583 | 0.0094 | 104.3651
11.5 | 1.6952 | 0.0187 | 0.0161 | 90.6524
12 | 1.7036 | 0.02252 | 0.0247 | 75.6483
12.5 | 1.688 | 0.0285 | 0.0294 | 59.2281
13 | 1.6645 | 0.03731 | 0.0276 | 44.6127
13.5 | 1.6394 | 0.04862 | 0.0206 | 33.7186
14 | 1.6054 | 0.06127 | 0.013 | 26.2021
14.5 | 1.567 | 0.07338 | 0.0067 | 21.3546
15 | 1.5244 | 0.08559 | 0.0003 | 17.8105
15.5 | 1.4636 | 0.09984 | -0.0085 | 14.6595
16 | 1.4005 | 0.11512 | -0.0189 | 12.1656
16.5 | 1.3452 | 0.13055 | -0.0297 | 10.3041
17 | 1.316 | 0.14345 | -0.0383 | 9.1739

## 81. Re 6M Mach 0.00 (1)
BIGFOIL.COM POLAR EXPORT
sc1095r8
SIKORSKY SC1094R8 |  |  |  | Cl Max: | 1.574 | at alpha= | 15.5 | deg
JavaFoil+Calcfoil stall+Eppler ext transition |  |  |  | L/D Max: | 111.169 | at alpha= | 12.5 | deg
Re: | 6000000 |  |  | Cd Min: | 0.00905 | at alpha= | 2.5 | deg
Mach: | 0 |  |  | Cl=0 at alpha= | -0.62069 | deg
|  |  |  | @ Cl=0.1, Cd= | 0.0099255
|  |  |  | @ Cl=0.4, Cd= | 0.0090928
|  |  |  | @ Cl=0.6, Cd= | 0.0094759
alpha (deg) | Cl | Cd | Cm | Cl/Cd
-12.5 | -0.657 | 0.08099 | -0.018 | -8.117
-12 | -0.659 | 0.07722 | -0.018 | -8.528
-11.5 | -0.658 | 0.07322 | -0.017 | -8.985
-11 | -0.655 | 0.0694 | -0.017 | -9.433
-10.5 | -0.649 | 0.06557 | -0.017 | -9.898
-10 | -0.641 | 0.06152 | -0.017 | -10.419
-9.5 | -0.629 | 0.05764 | -0.017 | -10.912
-9 | -0.615 | 0.05364 | -0.018 | -11.459
-8.5 | -0.601 | 0.04794 | -0.019 | -12.529
-8 | -0.583 | 0.04333 | -0.019 | -13.453
-7.5 | -0.673 | 0.01065 | -0.029 | -63.215
-7 | -0.64 | 0.01055 | -0.028 | -60.664
-6.5 | -0.603 | 0.01041 | -0.027 | -57.925
-6 | -0.563 | 0.01032 | -0.027 | -54.564
-5.5 | -0.52 | 0.01016 | -0.026 | -51.178
-5 | -0.475 | 0.01003 | -0.025 | -47.311
-4.5 | -0.427 | 0.00994 | -0.025 | -42.941
-4 | -0.377 | 0.00983 | -0.024 | -38.317
-3.5 | -0.325 | 0.00968 | -0.024 | -33.539
-3 | -0.271 | 0.0097 | -0.023 | -27.932
-2.5 | -0.216 | 0.00968 | -0.022 | -22.283
-2 | -0.159 | 0.00976 | -0.022 | -16.331
-1.5 | -0.102 | 0.01001 | -0.021 | -10.206
-1 | -0.044 | 0.01 | -0.02 | -4.414
-0.5 | 0.014 | 0.00997 | -0.02 | 1.448
0 | 0.073 | 0.00993 | -0.019 | 7.394
0.5 | 0.133 | 0.00992 | -0.019 | 13.373
1 | 0.192 | 0.01029 | -0.018 | 18.659
1.5 | 0.251 | 0.01035 | -0.018 | 24.265
2 | 0.31 | 0.01034 | -0.017 | 29.991
2.5 | 0.369 | 0.00905 | -0.016 | 40.757
3 | 0.427 | 0.00913 | -0.016 | 46.803
3.5 | 0.486 | 0.00926 | -0.015 | 52.454
4 | 0.544 | 0.00936 | -0.015 | 58.114
4.5 | 0.602 | 0.00948 | -0.014 | 63.495
5 | 0.659 | 0.00961 | -0.014 | 68.586
5.5 | 0.716 | 0.00975 | -0.013 | 73.495
6 | 0.773 | 0.00991 | -0.013 | 78.001
6.5 | 0.829 | 0.01006 | -0.012 | 82.384
7 | 0.885 | 0.01028 | -0.012 | 86.079
7.5 | 0.94 | 0.01044 | -0.011 | 89.988
8 | 0.994 | 0.01054 | -0.011 | 94.339
8.5 | 1.048 | 0.01072 | -0.01 | 97.732
9 | 1.1 | 0.01093 | -0.01 | 100.687
9.5 | 1.152 | 0.01224 | -0.009 | 94.164
10 | 1.203 | 0.01256 | -0.009 | 95.824
10.5 | 1.253 | 0.0129 | -0.009 | 97.127
11 | 1.302 | 0.01325 | -0.008 | 98.25
11.5 | 1.35 | 0.01369 | -0.008 | 98.569
12 | 1.396 | 0.01419 | -0.007 | 98.374
12.5 | 1.431 | 0.01287 | -0.007 | 111.169
13 | 1.47 | 0.01331 | -0.007 | 110.437
13.5 | 1.505 | 0.01583 | -0.006 | 95.032
14 | 1.534 | 0.01658 | -0.006 | 92.566
14.5 | 1.558 | 0.0175 | -0.006 | 89.056
15 | 1.569 | 0.01863 | -0.005 | 84.204
15.5 | 1.574 | 0.02011 | -0.005 | 78.249
16 | 1.501 | 0.0367 | -0.004 | 40.909
16.5 | 1.468 | 0.0491 | -0.004 | 29.894
17 | 1.436 | 0.06274 | -0.003 | 22.887
17.5 | 1.411 | 0.07401 | -0.003 | 19.066
18 | 1.387 | 0.08461 | -0.003 | 16.397
18.5 | 1.364 | 0.09442 | -0.003 | 14.444
19 | 1.339 | 0.10364 | -0.002 | 12.921
19.5 | 1.297 | 0.12848 | -0.002 | 10.095
20 | 1.271 | 0.13687 | -0.002 | 9.289

## 82. Re 6M Mach 0.00 (2)
BIGFOIL.COM POLAR EXPORT
sc1095r8
SIKORSKY SC1094R8 |  |  |  | Cl Max: | 2.0459 | at alpha= | 20 | deg
XFOIL ncrit=9 |  |  |  | L/D Max: | 146.391 | at alpha= | 11 | deg
Re: | 6000000 |  |  | Cd Min: | 0.039 | at alpha= | -17 | deg
Mach: | 0 |  |  | Cl=0 at alpha= | -0.62243 | deg
|  |  |  | @ Cl=0.1, Cd= | 0.006888
|  |  |  | @ Cl=0.4, Cd= | 0.0063052
|  |  |  | @ Cl=0.6, Cd= | 0.0058521
alpha (deg) | Cl | Cd | Cm | Cl/Cd
-17 | -1.5643 | 0.039 | -0.0494 | -40.1103
-16.5 | -1.5834 | 0.03353 | -0.0473 | -47.2234
-16 | -1.6163 | 0.02654 | -0.041 | -60.9005
-15.5 | -1.5917 | 0.02352 | -0.0383 | -67.6743
-15 | -1.5547 | 0.0216 | -0.0364 | -71.9769
-14.5 | -1.5126 | 0.02011 | -0.0348 | -75.2163
-14 | -1.4673 | 0.01889 | -0.0335 | -77.676
-13.5 | -1.4195 | 0.01788 | -0.0324 | -79.3904
-13 | -1.3704 | 0.01697 | -0.0313 | -80.7543
-12.5 | -1.3207 | 0.01603 | -0.0304 | -82.3893
-12 | -1.27 | 0.01513 | -0.0295 | -83.9392
-11.5 | -1.2184 | 0.01427 | -0.0288 | -85.3819
-11 | -1.166 | 0.01346 | -0.0281 | -86.627
-10.5 | -1.1128 | 0.01269 | -0.0275 | -87.6911
-10 | -1.0588 | 0.01197 | -0.027 | -88.4545
-9.5 | -1.004 | 0.01128 | -0.0267 | -89.0071
-9 | -0.9467 | 0.01068 | -0.0268 | -88.6423
-8.5 | -0.8941 | 0.01016 | -0.0257 | -88.002
-8 | -0.8401 | 0.00965 | -0.025 | -87.057
-7.5 | -0.7863 | 0.00922 | -0.0241 | -85.282
-7 | -0.731 | 0.00878 | -0.0235 | -83.2574
-6.5 | -0.6765 | 0.00841 | -0.0227 | -80.44
-6 | -0.6221 | 0.00777 | -0.022 | -80.0644
-5.5 | -0.5654 | 0.00745 | -0.0217 | -75.8926
-5 | -0.508 | 0.00719 | -0.0215 | -70.6537
-4.5 | -0.4504 | 0.00698 | -0.0214 | -64.5272
-4 | -0.3926 | 0.00679 | -0.0213 | -57.8203
-3.5 | -0.3347 | 0.00667 | -0.0213 | -50.1799
-3 | -0.2767 | 0.00667 | -0.0213 | -41.4843
-2.5 | -0.2187 | 0.00661 | -0.0214 | -33.0862
-2 | -0.1606 | 0.00665 | -0.0215 | -24.1504
-1.5 | -0.1024 | 0.00677 | -0.0217 | -15.1256
-1 | -0.0441 | 0.00682 | -0.0219 | -6.4663
-0.5 | 0.0143 | 0.00683 | -0.022 | 2.0937
0 | 0.0727 | 0.00686 | -0.0222 | 10.5977
0.5 | 0.1311 | 0.00692 | -0.0224 | 18.9451
1 | 0.1894 | 0.00701 | -0.0226 | 27.0185
1.5 | 0.2476 | 0.00704 | -0.0228 | 35.1705
2 | 0.3059 | 0.00698 | -0.0231 | 43.8252
2.5 | 0.3643 | 0.00674 | -0.0235 | 54.0504
3 | 0.4226 | 0.00603 | -0.0244 | 70.0829
3.5 | 0.4804 | 0.00576 | -0.0247 | 83.4028
4 | 0.5372 | 0.0057 | -0.0246 | 94.2456
4.5 | 0.5927 | 0.00583 | -0.0241 | 101.6638
5 | 0.6488 | 0.006 | -0.0239 | 108.1333
5.5 | 0.7047 | 0.00621 | -0.0236 | 113.4783
6 | 0.7609 | 0.00637 | -0.0235 | 119.4505
7 | 0.8747 | 0.00681 | -0.0237 | 128.4435
7.5 | 0.9325 | 0.00701 | -0.024 | 133.0243
8 | 0.9899 | 0.00725 | -0.0244 | 136.5379
8.5 | 1.0468 | 0.00754 | -0.0246 | 138.8329
9 | 1.1031 | 0.00787 | -0.0249 | 140.1652
9.5 | 1.1594 | 0.00815 | -0.0251 | 142.2577
10 | 1.2156 | 0.00842 | -0.0253 | 144.3705
10.5 | 1.2712 | 0.00871 | -0.0254 | 145.9472
11 | 1.3263 | 0.00906 | -0.0256 | 146.3907
11.5 | 1.3806 | 0.00948 | -0.0256 | 145.6329
12 | 1.4344 | 0.00991 | -0.0256 | 144.7427
12.5 | 1.4886 | 0.01023 | -0.0256 | 145.5132
13 | 1.5422 | 0.01058 | -0.0256 | 145.7656
13.5 | 1.5949 | 0.011 | -0.0255 | 144.9909
14 | 1.6461 | 0.01155 | -0.0253 | 142.5195
14.5 | 1.6971 | 0.01207 | -0.025 | 140.6048
15 | 1.748 | 0.01252 | -0.0247 | 139.6166
15.5 | 1.7962 | 0.01322 | -0.0242 | 135.8699
16 | 1.8439 | 0.01389 | -0.0235 | 132.7502
16.5 | 1.8867 | 0.01494 | -0.0224 | 126.2851
17 | 1.9212 | 0.01663 | -0.0202 | 115.5262
17.5 | 1.956 | 0.01806 | -0.0181 | 108.3056
18.5 | 2.0134 | 0.02084 | -0.0121 | 96.6123
19 | 2.0252 | 0.02276 | -0.0072 | 88.9807
19.5 | 2.0406 | 0.02482 | -0.0039 | 82.216
20 | 2.0459 | 0.02799 | -0.0009 | 73.094

## 83. Re 6M Mach 0.10 (1)
BIGFOIL.COM POLAR EXPORT
sc1095r8
SIKORSKY SC1094R8 |  |  |  | Cl Max: | 1.564 | at alpha= | 15.5 | deg
JavaFoil+Calcfoil stall+Eppler ext transition |  |  |  | L/D Max: | 110.181 | at alpha= | 12.5 | deg
Re: | 6000000 |  |  | Cd Min: | 0.00906 | at alpha= | 2.5 | deg
Mach: | 0.1 |  |  | Cl=0 at alpha= | -0.62712 | deg
|  |  |  | @ Cl=0.1, Cd= | 0.0099468
|  |  |  | @ Cl=0.4, Cd= | 0.0090993
|  |  |  | @ Cl=0.6, Cd= | 0.0094979
alpha (deg) | Cl | Cd | Cm | Cl/Cd
-12.5 | -0.633 | 0.08215 | -0.018 | -7.7
-12 | -0.637 | 0.07803 | -0.017 | -8.166
-11.5 | -0.639 | 0.07391 | -0.017 | -8.649
-11 | -0.639 | 0.06996 | -0.017 | -9.129
-10.5 | -0.635 | 0.06626 | -0.017 | -9.589
-10 | -0.629 | 0.06224 | -0.017 | -10.114
-9.5 | -0.619 | 0.05858 | -0.017 | -10.57
-9 | -0.607 | 0.05442 | -0.017 | -11.146
-8.5 | -0.592 | 0.04985 | -0.018 | -11.879
-8 | -0.574 | 0.0461 | -0.018 | -12.45
-7.5 | -0.67 | 0.01164 | -0.029 | -57.591
-7 | -0.638 | 0.01056 | -0.028 | -60.422
-6.5 | -0.602 | 0.01043 | -0.027 | -57.7
-6 | -0.563 | 0.01034 | -0.027 | -54.413
-5.5 | -0.52 | 0.01018 | -0.026 | -51.105
-5 | -0.475 | 0.01005 | -0.026 | -47.294
-4.5 | -0.428 | 0.00995 | -0.025 | -42.965
-4 | -0.378 | 0.00985 | -0.024 | -38.364
-3.5 | -0.326 | 0.00969 | -0.024 | -33.606
-3 | -0.272 | 0.00971 | -0.023 | -28.005
-2.5 | -0.217 | 0.00969 | -0.022 | -22.353
-2 | -0.16 | 0.00977 | -0.022 | -16.385
-1.5 | -0.103 | 0.01002 | -0.021 | -10.245
-1 | -0.044 | 0.01001 | -0.021 | -4.432
-0.5 | 0.015 | 0.00998 | -0.02 | 1.454
0 | 0.074 | 0.00996 | -0.019 | 7.406
0.5 | 0.133 | 0.00993 | -0.019 | 13.431
1 | 0.193 | 0.0103 | -0.018 | 18.745
1.5 | 0.252 | 0.01036 | -0.018 | 24.367
2 | 0.312 | 0.01035 | -0.017 | 30.121
2.5 | 0.371 | 0.00906 | -0.016 | 40.917
3 | 0.43 | 0.00914 | -0.016 | 46.978
3.5 | 0.488 | 0.00926 | -0.015 | 52.736
4 | 0.547 | 0.00937 | -0.015 | 58.311
4.5 | 0.605 | 0.00951 | -0.014 | 63.58
5 | 0.662 | 0.00962 | -0.014 | 68.817
5.5 | 0.72 | 0.00977 | -0.013 | 73.691
6 | 0.777 | 0.00993 | -0.013 | 78.224
6.5 | 0.833 | 0.01008 | -0.012 | 82.599
7 | 0.889 | 0.0103 | -0.012 | 86.265
7.5 | 0.944 | 0.01048 | -0.011 | 90.1
8 | 0.998 | 0.01061 | -0.011 | 94.065
8.5 | 1.052 | 0.01075 | -0.01 | 97.857
9 | 1.105 | 0.01096 | -0.01 | 100.848
9.5 | 1.157 | 0.01229 | -0.01 | 94.105
10 | 1.208 | 0.01262 | -0.009 | 95.694
10.5 | 1.258 | 0.01296 | -0.009 | 97.017
11 | 1.307 | 0.01337 | -0.008 | 97.712
11.5 | 1.354 | 0.01379 | -0.008 | 98.169
12 | 1.4 | 0.01434 | -0.007 | 97.591
12.5 | 1.434 | 0.01301 | -0.007 | 110.181
13 | 1.472 | 0.01537 | -0.007 | 95.763
13.5 | 1.506 | 0.01607 | -0.006 | 93.723
14 | 1.534 | 0.01686 | -0.006 | 90.971
14.5 | 1.556 | 0.01784 | -0.006 | 87.227
15 | 1.563 | 0.01918 | -0.005 | 81.508
15.5 | 1.564 | 0.02091 | -0.005 | 74.837
16 | 1.479 | 0.04131 | -0.004 | 35.8
16.5 | 1.443 | 0.05515 | -0.004 | 26.159
17 | 1.411 | 0.0687 | -0.003 | 20.545
17.5 | 1.386 | 0.0796 | -0.003 | 17.415
18 | 1.361 | 0.08969 | -0.003 | 15.175
18.5 | 1.336 | 0.0988 | -0.003 | 13.518
19 | 1.291 | 0.12393 | -0.002 | 10.417
19.5 | 1.263 | 0.1326 | -0.002 | 9.528
20 | 1.234 | 0.14105 | -0.002 | 8.747

## 84. Re 6M Mach 0.10 (2)
BIGFOIL.COM POLAR EXPORT
sc1095r8
SIKORSKY SC1094R8 |  |  |  | Cl Max: | 2.0413 | at alpha= | 20 | deg
XFOIL ncrit=9 |  |  |  | L/D Max: | 145.939 | at alpha= | 11 | deg
Re: | 6000000 |  |  | Cd Min: | 0.05288 | at alpha= | -16 | deg
Mach: | 0.1 |  |  | Cl=0 at alpha= | -0.62181 | deg
|  |  |  | @ Cl=0.1, Cd= | 0.0068974
|  |  |  | @ Cl=0.4, Cd= | 0.0063546
|  |  |  | @ Cl=0.6, Cd= | 0.0058512
alpha (deg) | Cl | Cd | Cm | Cl/Cd
-16 | -1.396 | 0.05288 | -0.0401 | -26.3994
-15.5 | -1.4871 | 0.03645 | -0.0482 | -40.7984
-15 | -1.5309 | 0.02769 | -0.0427 | -55.2871
-14.5 | -1.5125 | 0.02341 | -0.0397 | -64.6091
-14 | -1.4741 | 0.0212 | -0.0376 | -69.533
-13.5 | -1.4292 | 0.01967 | -0.036 | -72.6589
-13 | -1.3808 | 0.0185 | -0.0346 | -74.6378
-12.5 | -1.3312 | 0.01739 | -0.0334 | -76.5497
-12 | -1.2805 | 0.01632 | -0.0322 | -78.462
-11.5 | -1.2288 | 0.01529 | -0.0312 | -80.3663
-11 | -1.1761 | 0.01435 | -0.0303 | -81.9582
-10.5 | -1.1226 | 0.01343 | -0.0295 | -83.589
-10 | -1.0682 | 0.01259 | -0.0288 | -84.8451
-9.5 | -1.013 | 0.0118 | -0.0282 | -85.8475
-9 | -0.9551 | 0.01109 | -0.0281 | -86.1226
-8.5 | -0.902 | 0.0105 | -0.0269 | -85.9048
-8 | -0.8474 | 0.00992 | -0.026 | -85.4234
-7.5 | -0.7931 | 0.00944 | -0.025 | -84.0148
-7 | -0.7372 | 0.00895 | -0.0243 | -82.3687
-6.5 | -0.6821 | 0.00854 | -0.0234 | -79.8712
-6 | -0.627 | 0.00795 | -0.0226 | -78.8679
-5.5 | -0.57 | 0.00752 | -0.0222 | -75.7979
-5 | -0.5121 | 0.00725 | -0.0219 | -70.6345
-4 | -0.3956 | 0.00682 | -0.0216 | -58.0059
-3.5 | -0.3372 | 0.0067 | -0.0215 | -50.3284
-3 | -0.2788 | 0.00669 | -0.0215 | -41.6741
-2.5 | -0.2203 | 0.00664 | -0.0216 | -33.1777
-2 | -0.1618 | 0.00666 | -0.0217 | -24.2943
-1.5 | -0.1031 | 0.00678 | -0.0219 | -15.2065
-1 | -0.0444 | 0.00684 | -0.022 | -6.4912
-0.5 | 0.0143 | 0.00684 | -0.0222 | 2.0906
0 | 0.0732 | 0.00687 | -0.0223 | 10.655
0.5 | 0.1319 | 0.00693 | -0.0225 | 19.0332
1 | 0.1905 | 0.00702 | -0.0227 | 27.1368
1.5 | 0.2492 | 0.00705 | -0.0229 | 35.3475
2 | 0.3079 | 0.007 | -0.0232 | 43.9857
2.5 | 0.3666 | 0.00677 | -0.0236 | 54.1507
3 | 0.4253 | 0.00604 | -0.0244 | 70.4139
3.5 | 0.4834 | 0.00577 | -0.0247 | 83.7782
4 | 0.5406 | 0.00572 | -0.0246 | 94.5105
4.5 | 0.5965 | 0.00584 | -0.0242 | 102.1404
5 | 0.653 | 0.00602 | -0.0239 | 108.4718
5.5 | 0.7094 | 0.00622 | -0.0236 | 114.0514
6 | 0.766 | 0.00639 | -0.0235 | 119.8748
7 | 0.8807 | 0.00683 | -0.0236 | 128.9458
7.5 | 0.939 | 0.00704 | -0.0239 | 133.3807
8 | 0.9969 | 0.00729 | -0.0242 | 136.749
8.5 | 1.0543 | 0.0076 | -0.0244 | 138.7237
9 | 1.1112 | 0.00794 | -0.0245 | 139.9496
9.5 | 1.1682 | 0.0082 | -0.0247 | 142.4634
10 | 1.2249 | 0.00848 | -0.0248 | 144.4458
10.5 | 1.2812 | 0.00879 | -0.0249 | 145.7565
11 | 1.3368 | 0.00916 | -0.0249 | 145.9389
11.5 | 1.3918 | 0.00959 | -0.0249 | 145.1303
12 | 1.4465 | 0.01 | -0.0248 | 144.65
12.5 | 1.5014 | 0.01034 | -0.0247 | 145.2031
13 | 1.5557 | 0.01071 | -0.0246 | 145.2568
13.5 | 1.609 | 0.01116 | -0.0244 | 144.1756
14 | 1.6609 | 0.01175 | -0.0239 | 141.3532
14.5 | 1.7129 | 0.01225 | -0.0235 | 139.8286
15 | 1.7645 | 0.01274 | -0.0231 | 138.5008
15.5 | 1.8127 | 0.01352 | -0.0223 | 134.0754
16 | 1.8613 | 0.01419 | -0.0215 | 131.1698
16.5 | 1.901 | 0.0156 | -0.0197 | 121.859
17 | 1.9353 | 0.01731 | -0.0172 | 111.8024
17.5 | 1.9695 | 0.01878 | -0.0148 | 104.8722
18 | 1.9993 | 0.02025 | -0.0117 | 98.7309
18.5 | 2.0153 | 0.02193 | -0.0068 | 91.8969
19 | 2.0291 | 0.02405 | -0.0027 | 84.3701
19.5 | 2.0401 | 0.02673 | 0.0005 | 76.3225
20 | 2.0413 | 0.03067 | 0.0029 | 66.5569

## 85. Re 6M Mach 0.25 (1)
BIGFOIL.COM POLAR EXPORT
sc1095r8
SIKORSKY SC1094R8 |  |  |  | Cl Max: | 1.523 | at alpha= | 14.5 | deg
JavaFoil+Calcfoil stall+Eppler ext transition |  |  |  | L/D Max: | 106.56 | at alpha= | 11.5 | deg
Re: | 6000000 |  |  | Cd Min: | 0.00911 | at alpha= | 2.5 | deg
Mach: | 0.25 |  |  | Cl=0 at alpha= | -0.62295 | deg
|  |  |  | @ Cl=0.1, Cd= | 0.0099743
|  |  |  | @ Cl=0.4, Cd= | 0.0091417
|  |  |  | @ Cl=0.6, Cd= | 0.0095475
alpha (deg) | Cl | Cd | Cm | Cl/Cd
-11 | -0.499 | 0.0734 | -0.016 | -6.792
-10.5 | -0.518 | 0.06937 | -0.016 | -7.47
-10 | -0.533 | 0.06525 | -0.016 | -8.166
-9.5 | -0.54 | 0.06142 | -0.016 | -8.798
-9 | -0.542 | 0.05769 | -0.016 | -9.399
-8.5 | -0.539 | 0.05466 | -0.015 | -9.86
-8 | -0.531 | 0.05111 | -0.016 | -10.397
-7.5 | -0.518 | 0.04834 | -0.016 | -10.725
-7 | -0.501 | 0.04514 | -0.016 | -11.109
-6.5 | -0.489 | 0.03715 | -0.019 | -13.174
-6 | -0.556 | 0.01043 | -0.028 | -53.363
-5.5 | -0.519 | 0.01032 | -0.027 | -50.296
-5 | -0.477 | 0.01017 | -0.026 | -46.933
-4.5 | -0.432 | 0.00997 | -0.026 | -43.282
-4 | -0.383 | 0.00994 | -0.025 | -38.526
-3.5 | -0.331 | 0.00984 | -0.024 | -33.661
-3 | -0.277 | 0.00978 | -0.024 | -28.367
-2.5 | -0.221 | 0.00976 | -0.023 | -22.698
-2 | -0.164 | 0.00984 | -0.022 | -16.661
-1.5 | -0.105 | 0.01014 | -0.022 | -10.372
-1 | -0.046 | 0.01004 | -0.021 | -4.53
-0.5 | 0.015 | 0.01001 | -0.02 | 1.488
0 | 0.076 | 0.00999 | -0.02 | 7.583
0.5 | 0.137 | 0.00995 | -0.019 | 13.759
1 | 0.198 | 0.01032 | -0.019 | 19.222
1.5 | 0.259 | 0.01039 | -0.018 | 24.95
2 | 0.32 | 0.01048 | -0.018 | 30.54
2.5 | 0.381 | 0.00911 | -0.017 | 41.788
3 | 0.441 | 0.00921 | -0.016 | 47.918
3.5 | 0.501 | 0.00932 | -0.016 | 53.79
4 | 0.561 | 0.00945 | -0.015 | 59.392
4.5 | 0.621 | 0.0096 | -0.015 | 64.693
5 | 0.68 | 0.00972 | -0.014 | 69.948
5.5 | 0.738 | 0.00986 | -0.014 | 74.858
6 | 0.797 | 0.01005 | -0.013 | 79.296
6.5 | 0.854 | 0.01021 | -0.013 | 83.621
7 | 0.911 | 0.01046 | -0.012 | 87.086
7.5 | 0.967 | 0.01064 | -0.012 | 90.84
8 | 1.022 | 0.01083 | -0.011 | 94.399
8.5 | 1.076 | 0.01203 | -0.011 | 89.423
9 | 1.129 | 0.01238 | -0.01 | 91.203
9.5 | 1.181 | 0.01271 | -0.01 | 92.909
10 | 1.232 | 0.0131 | -0.009 | 94
10.5 | 1.281 | 0.01358 | -0.009 | 94.367
11 | 1.329 | 0.01405 | -0.008 | 94.628
11.5 | 1.365 | 0.01281 | -0.008 | 106.56
12 | 1.408 | 0.01329 | -0.008 | 105.911
12.5 | 1.448 | 0.01583 | -0.007 | 91.448
13 | 1.479 | 0.01662 | -0.007 | 88.955
13.5 | 1.501 | 0.01761 | -0.006 | 85.274
14 | 1.516 | 0.01906 | -0.006 | 79.535
14.5 | 1.523 | 0.02093 | -0.006 | 72.757
15 | 1.51 | 0.02368 | -0.005 | 63.761
15.5 | 1.381 | 0.05925 | -0.004 | 23.306
16 | 1.342 | 0.07353 | -0.004 | 18.245
16.5 | 1.305 | 0.08499 | -0.003 | 15.354
17 | 1.266 | 0.09475 | -0.003 | 13.364
17.5 | 1.221 | 0.10517 | -0.003 | 11.608
18 | 1.16 | 0.12901 | -0.002 | 8.994
18.5 | 1.108 | 0.13773 | -0.002 | 8.043
19 | 1.049 | 0.14752 | -0.002 | 7.11
19.5 | 0.985 | 0.15722 | -0.002 | 6.266

## 86. Re 6M Mach 0.25 (2)
BIGFOIL.COM POLAR EXPORT
sc1095r8
SIKORSKY SC1094R8 |  |  |  | Cl Max: | 2.0212 | at alpha= | 18.5 | deg
XFOIL ncrit=9 |  |  |  | L/D Max: | 144.417 | at alpha= | 10.5 | deg
Re: | 6000000 |  |  | Cd Min: | 0.0606 | at alpha= | 20 | deg
Mach: | 0.25 |  |  | Cl=0 at alpha= | -0.61885 | deg
|  |  |  | @ Cl=0.1, Cd= | 0.0069382
|  |  |  | @ Cl=0.4, Cd= | 0.0066132
|  |  |  | @ Cl=0.6, Cd= | 0.0058994
alpha (deg) | Cl | Cd | Cm | Cl/Cd
-9.5 | -1.0287 | 0.02214 | -0.0381 | -46.4634
-9 | -0.9858 | 0.01757 | -0.0368 | -56.107
-8.5 | -0.936 | 0.01499 | -0.0348 | -62.4416
-8 | -0.8833 | 0.01311 | -0.0328 | -67.376
-7.5 | -0.8282 | 0.01177 | -0.0308 | -70.3653
-7 | -0.7706 | 0.01065 | -0.0293 | -72.3568
-6.5 | -0.713 | 0.0098 | -0.0278 | -72.7551
-6 | -0.6545 | 0.00914 | -0.0264 | -71.6083
-5.5 | -0.5946 | 0.0085 | -0.0255 | -69.9529
-5 | -0.5349 | 0.00768 | -0.0246 | -69.6484
-4.5 | -0.4738 | 0.00733 | -0.0241 | -64.6385
-4 | -0.4125 | 0.00708 | -0.0236 | -58.2627
-3.5 | -0.3513 | 0.00688 | -0.0233 | -51.061
-3 | -0.2903 | 0.00682 | -0.023 | -42.566
-2.5 | -0.2293 | 0.00684 | -0.0229 | -33.5234
-2 | -0.1684 | 0.00676 | -0.0228 | -24.9112
-1.5 | -0.1074 | 0.00684 | -0.0229 | -15.7018
-1 | -0.0465 | 0.0069 | -0.0229 | -6.7391
-0.5 | 0.0145 | 0.00689 | -0.023 | 2.1045
0 | 0.0755 | 0.00691 | -0.023 | 10.9262
0.5 | 0.1363 | 0.00698 | -0.0232 | 19.5272
1 | 0.1969 | 0.0071 | -0.0233 | 27.7324
1.5 | 0.2577 | 0.00711 | -0.0234 | 36.2447
2 | 0.3184 | 0.00707 | -0.0236 | 45.0354
2.5 | 0.3792 | 0.00688 | -0.0239 | 55.1163
3 | 0.44 | 0.0061 | -0.0248 | 72.1311
3.5 | 0.5003 | 0.00583 | -0.025 | 85.8148
4 | 0.5596 | 0.00583 | -0.0248 | 95.9863
4.5 | 0.6178 | 0.00593 | -0.0243 | 104.1821
5 | 0.6764 | 0.00616 | -0.0238 | 109.8052
5.5 | 0.7355 | 0.00633 | -0.0235 | 116.1927
6.5 | 0.8517 | 0.00678 | -0.0224 | 125.6195
7 | 0.9143 | 0.00697 | -0.0228 | 131.1765
7.5 | 0.9754 | 0.00724 | -0.0229 | 134.7238
8 | 1.0361 | 0.00756 | -0.0229 | 137.0503
8.5 | 1.0964 | 0.00792 | -0.0228 | 138.4343
9 | 1.1571 | 0.0082 | -0.0226 | 141.1098
9.5 | 1.2175 | 0.00851 | -0.0224 | 143.067
10 | 1.2777 | 0.00886 | -0.0221 | 144.2099
10.5 | 1.3373 | 0.00926 | -0.0217 | 144.4168
11 | 1.3964 | 0.00974 | -0.0211 | 143.3676
11.5 | 1.4555 | 0.01019 | -0.0205 | 142.8361
12 | 1.5148 | 0.01059 | -0.0198 | 143.0406
12.5 | 1.5738 | 0.01103 | -0.0191 | 142.6836
13 | 1.6319 | 0.01155 | -0.0181 | 141.29
13.5 | 1.6887 | 0.0122 | -0.0169 | 138.418
14 | 1.7454 | 0.01283 | -0.0157 | 136.0405
14.5 | 1.8022 | 0.01339 | -0.0144 | 134.593
15 | 1.8559 | 0.01422 | -0.0126 | 130.5134
15.5 | 1.9076 | 0.01515 | -0.0106 | 125.9142
16 | 1.9466 | 0.01697 | -0.0073 | 114.7083
16.5 | 1.9749 | 0.01929 | -0.0029 | 102.3795
17.5 | 2.0097 | 0.02364 | 0.0079 | 85.0127
18 | 2.015 | 0.02716 | 0.0121 | 74.19
18.5 | 2.0212 | 0.03128 | 0.0144 | 64.6164
19 | 2.0093 | 0.03783 | 0.0146 | 53.1139
19.5 | 1.9833 | 0.04707 | 0.0117 | 42.1351
20 | 1.9324 | 0.0606 | 0.005 | 31.8878

## 87. Re 6M Mach 0.50 (1)
BIGFOIL.COM POLAR EXPORT
sc1095r8
SIKORSKY SC1094R8 |  |  |  | Cl Max: | 1.249 | at alpha= | 10 | deg
JavaFoil+Calcfoil stall+Eppler ext transition |  |  |  | L/D Max: | 90.74 | at alpha= | 9 | deg
Re: | 6000000 |  |  | Cd Min: | 0.00943 | at alpha= | 2.5 | deg
Mach: | 0.5 |  |  | Cl=0 at alpha= | -0.62687 | deg
|  |  |  | @ Cl=0.1, Cd= | 0.010192
|  |  |  | @ Cl=0.4, Cd= | 0.0098859
|  |  |  | @ Cl=0.6, Cd= | 0.0097294
alpha (deg) | Cl | Cd | Cm | Cl/Cd
-20 | -1.047 | 0.15575 | -0.03 | -6.725
-19.5 | -1.022 | 0.15091 | -0.03 | -6.77
-19 | -0.994 | 0.14582 | -0.029 | -6.817
-18.5 | -0.969 | 0.1355 | -0.028 | -7.15
-18 | -0.943 | 0.12676 | -0.028 | -7.441
-17.5 | -0.916 | 0.13481 | -0.027 | -6.793
-17 | -0.889 | 0.12348 | -0.026 | -7.202
-16.5 | -0.865 | 0.11243 | -0.027 | -7.691
-16 | -0.837 | 0.1138 | -0.026 | -7.356
-15.5 | -0.809 | 0.11015 | -0.024 | -7.346
-15 | -0.784 | 0.10104 | -0.025 | -7.761
-14.5 | -0.76 | 0.0926 | -0.025 | -8.209
-14 | -0.728 | 0.09899 | -0.022 | -7.358
-13.5 | -0.703 | 0.0899 | -0.022 | -7.817
-13 | -0.678 | 0.08248 | -0.023 | -8.217
-12.5 | -0.648 | 0.09052 | -0.02 | -7.153
-12 | -0.622 | 0.07993 | -0.021 | -7.778
-11.5 | -0.596 | 0.0732 | -0.021 | -8.145
-11 | -0.567 | 0.07748 | -0.019 | -7.312
-10.5 | -0.54 | 0.07061 | -0.019 | -7.653
-10 | -0.515 | 0.06391 | -0.02 | -8.055
-9.5 | -0.486 | 0.06383 | -0.018 | -7.612
-9 | -0.458 | 0.0605 | -0.017 | -7.573
-8.5 | -0.433 | 0.05434 | -0.019 | -7.972
-8 | -0.405 | 0.05397 | -0.017 | -7.508
-7.5 | -0.377 | 0.05235 | -0.016 | -7.204
-7 | -0.35 | 0.04861 | -0.016 | -7.201
-6.5 | -0.323 | 0.0458 | -0.016 | -7.046
-6 | -0.298 | 0.04066 | -0.018 | -7.33
-5.5 | -0.267 | 0.04283 | -0.014 | -6.242
-5 | -0.24 | 0.04027 | -0.013 | -5.96
-4.5 | -0.212 | 0.03944 | -0.012 | -5.388
-4 | -0.236 | 0.03588 | -0.014 | -6.585
-3.5 | -0.261 | 0.03393 | -0.015 | -7.688
-3 | -0.286 | 0.01012 | -0.026 | -28.285
-2.5 | -0.236 | 0.01009 | -0.026 | -23.398
-2 | -0.178 | 0.01016 | -0.025 | -17.518
-1.5 | -0.116 | 0.01027 | -0.024 | -11.243
-1 | -0.05 | 0.0102 | -0.024 | -4.935
-0.5 | 0.017 | 0.01014 | -0.023 | 1.631
0 | 0.084 | 0.01012 | -0.022 | 8.342
0.5 | 0.153 | 0.01043 | -0.022 | 14.659
1 | 0.222 | 0.01047 | -0.021 | 21.147
1.5 | 0.29 | 0.01056 | -0.02 | 27.428
2 | 0.357 | 0.01067 | -0.02 | 33.504
2.5 | 0.425 | 0.00943 | -0.019 | 45.054
3 | 0.492 | 0.0095 | -0.018 | 51.793
3.5 | 0.559 | 0.00963 | -0.018 | 57.984
4 | 0.625 | 0.00979 | -0.017 | 63.795
4.5 | 0.69 | 0.00996 | -0.016 | 69.291
5 | 0.754 | 0.01017 | -0.016 | 74.172
5.5 | 0.818 | 0.01144 | -0.015 | 71.498
6 | 0.88 | 0.01175 | -0.015 | 74.905
6.5 | 0.941 | 0.01212 | -0.014 | 77.618
7 | 0.999 | 0.01252 | -0.014 | 79.782
7.5 | 1.055 | 0.01302 | -0.013 | 81.048
8 | 1.108 | 0.01363 | -0.012 | 81.333
8.5 | 1.157 | 0.01424 | -0.012 | 81.247
9 | 1.192 | 0.01314 | -0.011 | 90.74
9.5 | 1.228 | 0.01586 | -0.011 | 77.424
10 | 1.249 | 0.01713 | -0.01 | 72.895
10.5 | 1.249 | 0.01924 | -0.01 | 64.914
11 | 1.207 | 0.02555 | -0.009 | 47.239
11.5 | 1.08 | 0.04953 | -0.007 | 21.806
12 | 0.835 | 0.07758 | -0.006 | 10.766
12.5 | 0.722 | 0.08574 | -0.005 | 8.42
13 | 0.746 | 0.09923 | -0.004 | 7.519
13.5 | 0.772 | 0.09905 | -0.004 | 7.794
14 | 0.799 | 0.09898 | -0.004 | 8.077
14.5 | 0.826 | 0.11002 | -0.004 | 7.504
15 | 0.855 | 0.11551 | -0.004 | 7.401

## 88. Re 6M Mach 0.50 (2)
BIGFOIL.COM POLAR EXPORT
sc1095r8
SIKORSKY SC1094R8 |  |  |  | Cl Max: | 1.7418 | at alpha= | 12 | deg
XFOIL ncrit=9 |  |  |  | L/D Max: | 138.562 | at alpha= | 8.5 | deg
Re: | 6000000 |  |  | Cd Min: | 0.3021 | at alpha= | -20 | deg
Mach: | 0.5 |  |  | Cl=0 at alpha= | -0.60309 | deg
|  |  |  | @ Cl=0.1, Cd= | 0.0071689
|  |  |  | @ Cl=0.4, Cd= | 0.0073419
|  |  |  | @ Cl=0.6, Cd= | 0.0062095
alpha (deg) | Cl | Cd | Cm | Cl/Cd
-20 | -0.9642 | 0.3021 | 0.1196 | -3.1917
-19.5 | -0.9414 | 0.29379 | 0.1142 | -3.2043
-19 | -0.9188 | 0.28526 | 0.1088 | -3.2209
-18.5 | -0.8964 | 0.27638 | 0.1033 | -3.2434
-18 | -0.8748 | 0.26636 | 0.0976 | -3.2843
-17.5 | -0.8511 | 0.25924 | 0.0928 | -3.2831
-17 | -0.8279 | 0.25152 | 0.088 | -3.2916
-16.5 | -0.8048 | 0.24371 | 0.0832 | -3.3023
-16 | -0.7824 | 0.23538 | 0.0783 | -3.324
-15.5 | -0.7608 | 0.22674 | 0.0735 | -3.3554
-15 | -0.7416 | 0.21674 | 0.0683 | -3.4216
-14.5 | -0.7191 | 0.20962 | 0.0642 | -3.4305
-14 | -0.6965 | 0.20238 | 0.0601 | -3.4415
-13.5 | -0.675 | 0.19467 | 0.056 | -3.4674
-13 | -0.6552 | 0.18649 | 0.0518 | -3.5133
-12.5 | -0.6368 | 0.17813 | 0.0478 | -3.5749
-12 | -0.6214 | 0.1686 | 0.0434 | -3.6856
-11.5 | -0.6041 | 0.16074 | 0.0397 | -3.7582
-11 | -0.5852 | 0.15376 | 0.0365 | -3.8059
-10.5 | -0.5685 | 0.14617 | 0.0332 | -3.8893
-10 | -0.5541 | 0.13821 | 0.0298 | -4.0091
-9.5 | -0.5415 | 0.12999 | 0.0263 | -4.1657
-9 | -0.53 | 0.12179 | 0.0229 | -4.3518
-8.5 | -0.522 | 0.11287 | 0.019 | -4.6248
-8 | -0.515 | 0.10388 | 0.0149 | -4.9576
-7.5 | -0.5103 | 0.09506 | 0.0105 | -5.3682
-7 | -0.5044 | 0.08747 | 0.0072 | -5.7665
-6.5 | -0.5 | 0.07968 | 0.0034 | -6.2751
-6 | -0.4974 | 0.07119 | -0.0026 | -6.9869
-5.5 | -0.4958 | 0.06056 | -0.0159 | -8.1869
-5 | -0.4799 | 0.05014 | -0.0254 | -9.5712
-4.5 | -0.4568 | 0.03982 | -0.031 | -11.4716
-4 | -0.4283 | 0.02852 | -0.0335 | -15.0175
-3.5 | -0.3954 | 0.01617 | -0.0332 | -24.4527
-3 | -0.3405 | 0.00975 | -0.0316 | -34.9231
-2.5 | -0.2714 | 0.00812 | -0.03 | -33.4236
-2 | -0.1997 | 0.00762 | -0.0287 | -26.2073
-1.5 | -0.1281 | 0.00734 | -0.0278 | -17.4523
-1 | -0.0566 | 0.00721 | -0.0272 | -7.8502
-0.5 | 0.0147 | 0.00716 | -0.0266 | 2.0531
0 | 0.0855 | 0.00714 | -0.0262 | 11.9748
0.5 | 0.1557 | 0.00728 | -0.026 | 21.3874
1 | 0.2261 | 0.00733 | -0.0257 | 30.8458
1.5 | 0.2963 | 0.00739 | -0.0255 | 40.0947
2 | 0.3665 | 0.00738 | -0.0253 | 49.6612
2.5 | 0.4369 | 0.0073 | -0.0253 | 59.8493
3 | 0.5072 | 0.00647 | -0.0259 | 78.3926
3.5 | 0.5775 | 0.00619 | -0.0257 | 93.2956
4 | 0.6469 | 0.00625 | -0.025 | 103.504
4.5 | 0.7164 | 0.00641 | -0.0239 | 111.7629
5 | 0.7855 | 0.00669 | -0.0226 | 117.4141
5.5 | 0.8566 | 0.00697 | -0.0215 | 122.8981
6 | 0.9268 | 0.00724 | -0.0199 | 128.011
6.5 | 0.997 | 0.00757 | -0.0181 | 131.7041
7 | 1.0717 | 0.00799 | -0.0168 | 134.1302
7.5 | 1.1481 | 0.00839 | -0.0154 | 136.8415
8 | 1.2244 | 0.00886 | -0.0135 | 138.1941
8.5 | 1.3011 | 0.00939 | -0.0113 | 138.5623
9 | 1.3781 | 0.01002 | -0.0086 | 137.5349
9.5 | 1.4549 | 0.01077 | -0.0055 | 135.0882
10 | 1.5302 | 0.01176 | -0.0016 | 130.119
10.5 | 1.6015 | 0.01311 | 0.003 | 122.1587
11 | 1.6683 | 0.01477 | 0.0083 | 112.9519
11.5 | 1.7208 | 0.01724 | 0.0148 | 99.8144
12 | 1.7418 | 0.02079 | 0.0231 | 83.7807
12.5 | 1.7334 | 0.02566 | 0.0303 | 67.5526
13 | 1.7205 | 0.03269 | 0.0317 | 52.6308
13.5 | 1.7044 | 0.04209 | 0.0277 | 40.4942
14 | 1.6848 | 0.05326 | 0.0211 | 31.6335
14.5 | 1.6498 | 0.06551 | 0.0144 | 25.1839
15 | 1.5989 | 0.07843 | 0.0073 | 20.3863
15.5 | 1.5475 | 0.09134 | -0.0001 | 16.9422
16 | 1.4952 | 0.10471 | -0.0083 | 14.2794
16.5 | 1.4499 | 0.11795 | -0.0169 | 12.2925
17 | 1.4096 | 0.13132 | -0.026 | 10.7341

## 89. Re 7M Mach 0.00 (1)
BIGFOIL.COM POLAR EXPORT
sc1095r8
SIKORSKY SC1094R8 |  |  |  | Cl Max: | 1.572 | at alpha= | 15 | deg
JavaFoil+Calcfoil stall+Eppler ext transition |  |  |  | L/D Max: | 113.435 | at alpha= | 12.5 | deg
Re: | 7000000 |  |  | Cd Min: | 0.00903 | at alpha= | 2.5 | deg
Mach: | 0 |  |  | Cl=0 at alpha= | -0.62069 | deg
|  |  |  | @ Cl=0.1, Cd= | 0.0099225
|  |  |  | @ Cl=0.4, Cd= | 0.0090674
|  |  |  | @ Cl=0.6, Cd= | 0.0093962
alpha (deg) | Cl | Cd | Cm | Cl/Cd
-13 | -0.654 | 0.08411 | -0.019 | -7.781
-12.5 | -0.658 | 0.07979 | -0.019 | -8.25
-12 | -0.659 | 0.07614 | -0.018 | -8.66
-11.5 | -0.659 | 0.07218 | -0.018 | -9.128
-11 | -0.656 | 0.06835 | -0.018 | -9.594
-10.5 | -0.65 | 0.06436 | -0.018 | -10.103
-10 | -0.643 | 0.06028 | -0.018 | -10.661
-9.5 | -0.631 | 0.05627 | -0.018 | -11.215
-9 | -0.617 | 0.05183 | -0.018 | -11.912
-8.5 | -0.609 | 0.04356 | -0.021 | -13.975
-8 | -0.704 | 0.01198 | -0.029 | -58.723
-7.5 | -0.673 | 0.01059 | -0.029 | -63.595
-7 | -0.64 | 0.01045 | -0.028 | -61.202
-6.5 | -0.603 | 0.01031 | -0.027 | -58.503
-6 | -0.563 | 0.01022 | -0.027 | -55.109
-5.5 | -0.52 | 0.01008 | -0.026 | -51.626
-5 | -0.475 | 0.00995 | -0.025 | -47.698
-4.5 | -0.427 | 0.00986 | -0.025 | -43.27
-4 | -0.377 | 0.00977 | -0.024 | -38.545
-3.5 | -0.325 | 0.0097 | -0.024 | -33.445
-3 | -0.271 | 0.00969 | -0.023 | -27.966
-2.5 | -0.216 | 0.0097 | -0.022 | -22.232
-2 | -0.159 | 0.00984 | -0.022 | -16.195
-1.5 | -0.102 | 0.00992 | -0.021 | -10.298
-1 | -0.044 | 0.00989 | -0.02 | -4.464
-0.5 | 0.014 | 0.00986 | -0.02 | 1.464
0 | 0.073 | 0.00981 | -0.019 | 7.481
0.5 | 0.133 | 0.01006 | -0.019 | 13.193
1 | 0.192 | 0.01017 | -0.018 | 18.879
1.5 | 0.251 | 0.01023 | -0.018 | 24.544
2 | 0.31 | 0.01021 | -0.017 | 30.356
2.5 | 0.369 | 0.00903 | -0.016 | 40.855
3 | 0.427 | 0.0091 | -0.016 | 46.966
3.5 | 0.486 | 0.0092 | -0.015 | 52.782
4 | 0.544 | 0.00929 | -0.015 | 58.522
4.5 | 0.602 | 0.0094 | -0.014 | 63.983
5 | 0.659 | 0.00953 | -0.014 | 69.16
5.5 | 0.716 | 0.00966 | -0.013 | 74.178
6 | 0.773 | 0.00982 | -0.013 | 78.678
6.5 | 0.829 | 0.00997 | -0.012 | 83.172
7 | 0.885 | 0.01018 | -0.012 | 86.889
7.5 | 0.94 | 0.01034 | -0.011 | 90.85
8 | 0.994 | 0.01043 | -0.011 | 95.3
8.5 | 1.048 | 0.01061 | -0.01 | 98.733
9 | 1.1 | 0.01082 | -0.01 | 101.72
9.5 | 1.152 | 0.01206 | -0.009 | 95.559
10 | 1.203 | 0.01236 | -0.009 | 97.326
10.5 | 1.253 | 0.01269 | -0.009 | 98.794
11 | 1.302 | 0.01301 | -0.008 | 100.106
11.5 | 1.35 | 0.01342 | -0.008 | 100.546
12 | 1.396 | 0.01389 | -0.007 | 100.464
12.5 | 1.431 | 0.01261 | -0.007 | 113.435
13 | 1.47 | 0.01302 | -0.007 | 112.931
13.5 | 1.505 | 0.01548 | -0.006 | 97.238
14 | 1.536 | 0.01622 | -0.006 | 94.707
14.5 | 1.561 | 0.01703 | -0.006 | 91.654
15 | 1.572 | 0.01807 | -0.005 | 87.005
15.5 | 1.529 | 0.02753 | -0.005 | 55.535
16 | 1.503 | 0.03591 | -0.004 | 41.864
16.5 | 1.472 | 0.04752 | -0.004 | 30.968
17 | 1.441 | 0.06032 | -0.003 | 23.888
17.5 | 1.415 | 0.07178 | -0.003 | 19.716
18 | 1.39 | 0.08263 | -0.003 | 16.826
18.5 | 1.366 | 0.09234 | -0.003 | 14.798
19 | 1.342 | 0.10157 | -0.002 | 13.208
19.5 | 1.299 | 0.12636 | -0.002 | 10.279
20 | 1.273 | 0.13458 | -0.002 | 9.46

## 90. Re 7M Mach 0.00 (2)
BIGFOIL.COM POLAR EXPORT
sc1095r8
SIKORSKY SC1094R8 |  |  |  | Cl Max: | 2.0604 | at alpha= | 20 | deg
XFOIL ncrit=9 |  |  |  | L/D Max: | 151.114 | at alpha= | 12.5 | deg
Re: | 7000000 |  |  | Cd Min: | 0.04943 | at alpha= | -18.5 | deg
Mach: | 0 |  |  | Cl=0 at alpha= | -0.62137 | deg
|  |  |  | @ Cl=0.1, Cd= | 0.006778
|  |  |  | @ Cl=0.4, Cd= | 0.0063677
|  |  |  | @ Cl=0.6, Cd= | 0.0057061
alpha (deg) | Cl | Cd | Cm | Cl/Cd
-18.5 | -1.6205 | 0.04943 | -0.0457 | -32.7837
-18 | -1.6693 | 0.0375 | -0.0523 | -44.5147
-17.5 | -1.6797 | 0.03273 | -0.0504 | -51.3199
-17 | -1.6775 | 0.02999 | -0.0458 | -55.9353
-16.5 | -1.6539 | 0.0278 | -0.0429 | -59.4928
-16 | -1.622 | 0.02597 | -0.0406 | -62.4567
-15.5 | -1.5854 | 0.02436 | -0.0386 | -65.0821
-15 | -1.5612 | 0.02081 | -0.0359 | -75.0216
-14.5 | -1.5211 | 0.01896 | -0.0341 | -80.2268
-14 | -1.4764 | 0.01757 | -0.0328 | -84.0296
-13.5 | -1.4287 | 0.01647 | -0.0316 | -86.7456
-13 | -1.3792 | 0.01554 | -0.0306 | -88.7516
-12.5 | -1.3286 | 0.01467 | -0.0297 | -90.5658
-12 | -1.277 | 0.01387 | -0.0289 | -92.0692
-11.5 | -1.2245 | 0.01312 | -0.0282 | -93.3308
-11 | -1.1712 | 0.01242 | -0.0276 | -94.2995
-10.5 | -1.1173 | 0.01174 | -0.0271 | -95.1704
-10 | -1.0627 | 0.0111 | -0.0266 | -95.7387
-9.5 | -1.0058 | 0.01051 | -0.0266 | -95.6993
-9 | -0.9531 | 0.01 | -0.0256 | -95.31
-8.5 | -0.8989 | 0.00952 | -0.0249 | -94.4223
-8 | -0.8449 | 0.00906 | -0.0241 | -93.2561
-7.5 | -0.7895 | 0.00864 | -0.0236 | -91.3773
-7 | -0.7345 | 0.00827 | -0.0229 | -88.815
-6.5 | -0.6794 | 0.00797 | -0.0222 | -85.2447
-6 | -0.6232 | 0.00773 | -0.0218 | -80.621
-5.5 | -0.5666 | 0.00722 | -0.0215 | -78.4765
-5 | -0.5091 | 0.00696 | -0.0213 | -73.1466
-4.5 | -0.4513 | 0.00675 | -0.0212 | -66.8593
-4 | -0.3934 | 0.00659 | -0.0212 | -59.6965
-3.5 | -0.3354 | 0.00653 | -0.0212 | -51.3629
-3 | -0.2773 | 0.00655 | -0.0213 | -42.3359
-2.5 | -0.2191 | 0.00662 | -0.0214 | -33.0967
-2 | -0.1609 | 0.00658 | -0.0216 | -24.4529
-1.5 | -0.1026 | 0.00668 | -0.0218 | -15.3593
-1 | -0.0443 | 0.00673 | -0.0219 | -6.5825
-0.5 | 0.0142 | 0.00671 | -0.0221 | 2.1162
0 | 0.0727 | 0.00675 | -0.0222 | 10.7704
0.5 | 0.1311 | 0.00681 | -0.0224 | 19.2511
1 | 0.1894 | 0.00691 | -0.0226 | 27.4096
1.5 | 0.2477 | 0.00692 | -0.0229 | 35.7948
2 | 0.3061 | 0.00688 | -0.0231 | 44.4913
2.5 | 0.3645 | 0.00675 | -0.0234 | 54
3 | 0.423 | 0.00612 | -0.0242 | 69.1176
3.5 | 0.4811 | 0.00572 | -0.0248 | 84.1084
4 | 0.5385 | 0.00564 | -0.0249 | 95.4787
4.5 | 0.595 | 0.00569 | -0.0247 | 104.5694
5 | 0.651 | 0.00587 | -0.0244 | 110.9029
5.5 | 0.7079 | 0.00605 | -0.0244 | 117.0083
6 | 0.7637 | 0.00622 | -0.0241 | 122.7814
6.5 | 0.8198 | 0.00645 | -0.024 | 127.1008
7.5 | 0.9338 | 0.0068 | -0.0243 | 137.3235
8 | 0.9912 | 0.00705 | -0.0246 | 140.5957
8.5 | 1.0481 | 0.00735 | -0.0249 | 142.5986
9 | 1.1047 | 0.00764 | -0.0251 | 144.5942
9.5 | 1.1613 | 0.00788 | -0.0254 | 147.3731
10 | 1.2175 | 0.00815 | -0.0256 | 149.3865
10.5 | 1.2732 | 0.00845 | -0.0258 | 150.6746
11 | 1.3281 | 0.00883 | -0.0259 | 150.4077
11.5 | 1.3826 | 0.00923 | -0.0259 | 149.7941
12 | 1.4372 | 0.00955 | -0.026 | 150.4921
12.5 | 1.4915 | 0.00987 | -0.0261 | 151.1145
13 | 1.5452 | 0.01023 | -0.0261 | 151.0459
13.5 | 1.5976 | 0.0107 | -0.026 | 149.3084
14 | 1.649 | 0.01124 | -0.0257 | 146.7082
14.5 | 1.7011 | 0.01164 | -0.0256 | 146.1426
15 | 1.7517 | 0.01216 | -0.0253 | 144.0543
15.5 | 1.7998 | 0.01288 | -0.0247 | 139.736
16 | 1.8469 | 0.01362 | -0.024 | 135.6021
16.5 | 1.8869 | 0.01498 | -0.0225 | 125.9613
17 | 1.9229 | 0.01654 | -0.0205 | 116.2576
17.5 | 1.9599 | 0.01779 | -0.0186 | 110.1686
18 | 1.9954 | 0.01898 | -0.0165 | 105.1317
18.5 | 2.0217 | 0.02046 | -0.0133 | 98.8123
19 | 2.0392 | 0.02193 | -0.0088 | 92.9868
19.5 | 2.0492 | 0.02423 | -0.0046 | 84.5728
20 | 2.0604 | 0.02683 | -0.0017 | 76.7946

## 91. Re 7M Mach 0.10 (1)
BIGFOIL.COM POLAR EXPORT
sc1095r8
SIKORSKY SC1094R8 |  |  |  | Cl Max: | 1.567 | at alpha= | 15 | deg
JavaFoil+Calcfoil stall+Eppler ext transition |  |  |  | L/D Max: | 112.704 | at alpha= | 12.5 | deg
Re: | 7000000 |  |  | Cd Min: | 0.00904 | at alpha= | 2.5 | deg
Mach: | 0.1 |  |  | Cl=0 at alpha= | -0.62712 | deg
|  |  |  | @ Cl=0.1, Cd= | 0.0099425
|  |  |  | @ Cl=0.4, Cd= | 0.0090744
|  |  |  | @ Cl=0.6, Cd= | 0.0094197
alpha (deg) | Cl | Cd | Cm | Cl/Cd
-12.5 | -0.633 | 0.08113 | -0.018 | -7.806
-12 | -0.638 | 0.07699 | -0.018 | -8.285
-11.5 | -0.64 | 0.07274 | -0.018 | -8.799
-11 | -0.64 | 0.06901 | -0.017 | -9.267
-10.5 | -0.636 | 0.06522 | -0.017 | -9.757
-10 | -0.631 | 0.06113 | -0.017 | -10.319
-9.5 | -0.621 | 0.05736 | -0.017 | -10.822
-9 | -0.609 | 0.05281 | -0.018 | -11.53
-8.5 | -0.597 | 0.04722 | -0.019 | -12.635
-8 | -0.582 | 0.04158 | -0.02 | -14.006
-7.5 | -0.67 | 0.01059 | -0.029 | -63.309
-7 | -0.638 | 0.01048 | -0.028 | -60.868
-6.5 | -0.602 | 0.01033 | -0.027 | -58.275
-6 | -0.563 | 0.01024 | -0.027 | -54.961
-5.5 | -0.52 | 0.0101 | -0.026 | -51.551
-5 | -0.475 | 0.00997 | -0.026 | -47.681
-4.5 | -0.428 | 0.00988 | -0.025 | -43.295
-4 | -0.378 | 0.00979 | -0.024 | -38.601
-3.5 | -0.326 | 0.00972 | -0.024 | -33.512
-3 | -0.272 | 0.0097 | -0.023 | -28.045
-2.5 | -0.217 | 0.00972 | -0.022 | -22.297
-2 | -0.16 | 0.00986 | -0.022 | -16.249
-1.5 | -0.103 | 0.00993 | -0.021 | -10.338
-1 | -0.044 | 0.0099 | -0.021 | -4.482
-0.5 | 0.015 | 0.00987 | -0.02 | 1.47
0 | 0.074 | 0.00985 | -0.019 | 7.491
0.5 | 0.133 | 0.01006 | -0.019 | 13.25
1 | 0.193 | 0.01018 | -0.018 | 18.966
1.5 | 0.252 | 0.01024 | -0.018 | 24.647
2 | 0.312 | 0.01022 | -0.017 | 30.488
2.5 | 0.371 | 0.00904 | -0.016 | 41.019
3 | 0.43 | 0.00911 | -0.016 | 47.141
3.5 | 0.488 | 0.0092 | -0.015 | 53.081
4 | 0.547 | 0.00931 | -0.015 | 58.72
4.5 | 0.605 | 0.00943 | -0.014 | 64.096
5 | 0.662 | 0.00954 | -0.014 | 69.403
5.5 | 0.72 | 0.00967 | -0.013 | 74.387
6 | 0.777 | 0.00984 | -0.013 | 78.932
6.5 | 0.833 | 0.00999 | -0.012 | 83.355
7 | 0.889 | 0.0102 | -0.012 | 87.112
7.5 | 0.944 | 0.01037 | -0.011 | 91.03
8 | 0.998 | 0.01052 | -0.011 | 94.939
8.5 | 1.052 | 0.01064 | -0.01 | 98.857
9 | 1.105 | 0.01085 | -0.01 | 101.874
9.5 | 1.157 | 0.01211 | -0.01 | 95.501
10 | 1.208 | 0.01242 | -0.009 | 97.21
10.5 | 1.258 | 0.0128 | -0.009 | 98.267
11 | 1.307 | 0.01312 | -0.008 | 99.575
11.5 | 1.354 | 0.01352 | -0.008 | 100.155
12 | 1.4 | 0.01404 | -0.007 | 99.701
12.5 | 1.434 | 0.01273 | -0.007 | 112.704
13 | 1.473 | 0.01318 | -0.007 | 111.782
13.5 | 1.507 | 0.01573 | -0.006 | 95.792
14 | 1.536 | 0.01645 | -0.006 | 93.352
14.5 | 1.559 | 0.01734 | -0.006 | 89.886
15 | 1.567 | 0.01857 | -0.005 | 84.382
15.5 | 1.512 | 0.03026 | -0.005 | 49.966
16 | 1.482 | 0.04023 | -0.004 | 36.84
16.5 | 1.445 | 0.05405 | -0.004 | 26.738
17 | 1.416 | 0.06644 | -0.003 | 21.308
17.5 | 1.39 | 0.07755 | -0.003 | 17.917
18 | 1.364 | 0.08748 | -0.003 | 15.595
18.5 | 1.337 | 0.09725 | -0.003 | 13.753
19 | 1.293 | 0.12182 | -0.002 | 10.614
19.5 | 1.265 | 0.13026 | -0.002 | 9.713
20 | 1.235 | 0.13857 | -0.002 | 8.916

## 92. Re 7M Mach 0.10 (2)
BIGFOIL.COM POLAR EXPORT
sc1095r8
SIKORSKY SC1094R8 |  |  |  | Cl Max: | 2.0573 | at alpha= | 20 | deg
XFOIL ncrit=9 |  |  |  | L/D Max: | 150.893 | at alpha= | 12.5 | deg
Re: | 7000000 |  |  | Cd Min: | 0.04392 | at alpha= | -17 | deg
Mach: | 0.1 |  |  | Cl=0 at alpha= | -0.62139 | deg
|  |  |  | @ Cl=0.1, Cd= | 0.006782
|  |  |  | @ Cl=0.4, Cd= | 0.0064093
|  |  |  | @ Cl=0.6, Cd= | 0.0057135
alpha (deg) | Cl | Cd | Cm | Cl/Cd
-17 | -1.5488 | 0.04392 | -0.0507 | -35.2641
-16.5 | -1.5899 | 0.03518 | -0.052 | -45.1933
-16 | -1.5969 | 0.03139 | -0.0473 | -50.8729
-15.5 | -1.5752 | 0.02855 | -0.0444 | -55.1734
-15 | -1.5434 | 0.02628 | -0.042 | -58.7291
-14.5 | -1.5061 | 0.02432 | -0.0399 | -61.9285
-14 | -1.4814 | 0.02024 | -0.0371 | -73.1917
-13.5 | -1.4394 | 0.01819 | -0.0353 | -79.1314
-13 | -1.3913 | 0.01685 | -0.0339 | -82.5697
-12.5 | -1.341 | 0.01575 | -0.0326 | -85.1429
-12 | -1.2892 | 0.01479 | -0.0315 | -87.167
-11.5 | -1.2363 | 0.01391 | -0.0306 | -88.8785
-11 | -1.1825 | 0.0131 | -0.0297 | -90.2672
-10.5 | -1.128 | 0.01232 | -0.029 | -91.5584
-10 | -1.0728 | 0.0116 | -0.0283 | -92.4828
-9.5 | -1.0153 | 0.01092 | -0.0282 | -92.9762
-9 | -0.9619 | 0.01035 | -0.027 | -92.9372
-8.5 | -0.9071 | 0.0098 | -0.0261 | -92.5612
-8 | -0.8525 | 0.00929 | -0.0251 | -91.7653
-7.5 | -0.7965 | 0.00882 | -0.0245 | -90.3061
-7 | -0.7409 | 0.00841 | -0.0237 | -88.0975
-6.5 | -0.6852 | 0.00807 | -0.0229 | -84.9071
-6 | -0.6284 | 0.00781 | -0.0224 | -80.4609
-5.5 | -0.5712 | 0.00732 | -0.022 | -78.0328
-5 | -0.5132 | 0.00702 | -0.0218 | -73.1054
-4.5 | -0.4549 | 0.00679 | -0.0216 | -66.9956
-4 | -0.3964 | 0.00662 | -0.0215 | -59.8792
-3.5 | -0.338 | 0.00656 | -0.0215 | -51.5244
-3 | -0.2794 | 0.00657 | -0.0215 | -42.5266
-2.5 | -0.2208 | 0.00663 | -0.0217 | -33.3032
-2 | -0.1621 | 0.00659 | -0.0218 | -24.5979
-1.5 | -0.1034 | 0.00669 | -0.0219 | -15.4559
-1 | -0.0446 | 0.00673 | -0.0221 | -6.627
-0.5 | 0.0143 | 0.00672 | -0.0222 | 2.128
0 | 0.0731 | 0.00675 | -0.0224 | 10.8296
0.5 | 0.1319 | 0.00682 | -0.0226 | 19.3402
1 | 0.1906 | 0.00691 | -0.0227 | 27.5832
1.5 | 0.2493 | 0.00693 | -0.023 | 35.974
2 | 0.308 | 0.00689 | -0.0232 | 44.7025
2.5 | 0.3668 | 0.00677 | -0.0235 | 54.1802
3 | 0.4257 | 0.00613 | -0.0243 | 69.4454
3.5 | 0.4842 | 0.00573 | -0.0248 | 84.5026
4 | 0.542 | 0.00566 | -0.0249 | 95.7597
4.5 | 0.5989 | 0.00571 | -0.0247 | 104.8862
5 | 0.6553 | 0.00589 | -0.0244 | 111.2564
5.5 | 0.7126 | 0.00607 | -0.0243 | 117.397
6 | 0.7688 | 0.00624 | -0.0241 | 123.2051
6.5 | 0.8254 | 0.00648 | -0.0239 | 127.3765
7.5 | 0.9403 | 0.00683 | -0.0241 | 137.672
8 | 0.9982 | 0.0071 | -0.0244 | 140.5915
8.5 | 1.0556 | 0.00741 | -0.0246 | 142.4561
9 | 1.1129 | 0.00768 | -0.0248 | 144.9089
9.5 | 1.1701 | 0.00793 | -0.025 | 147.5536
10 | 1.2269 | 0.00821 | -0.0252 | 149.4397
10.5 | 1.2832 | 0.00853 | -0.0252 | 150.4338
11 | 1.3387 | 0.00893 | -0.0253 | 149.9104
11.5 | 1.3939 | 0.00933 | -0.0252 | 149.3998
12 | 1.4494 | 0.00964 | -0.0252 | 150.3527
12.5 | 1.5044 | 0.00997 | -0.0252 | 150.8927
13 | 1.5587 | 0.01036 | -0.025 | 150.4537
13.5 | 1.6118 | 0.01086 | -0.0248 | 148.4162
14 | 1.6642 | 0.01139 | -0.0244 | 146.1106
14.5 | 1.717 | 0.01182 | -0.0241 | 145.2623
15 | 1.768 | 0.01239 | -0.0236 | 142.6957
15.5 | 1.8172 | 0.0131 | -0.0229 | 138.7176
16 | 1.8633 | 0.01404 | -0.0218 | 132.7137
16.5 | 1.9008 | 0.01568 | -0.0198 | 121.2245
17 | 1.9388 | 0.01707 | -0.0177 | 113.5794
17.5 | 1.9744 | 0.01845 | -0.0154 | 107.0136
18 | 2.0073 | 0.01979 | -0.0128 | 101.43
18.5 | 2.0269 | 0.02132 | -0.0082 | 95.0704
19 | 2.0419 | 0.02323 | -0.0039 | 87.8993
19.5 | 2.0503 | 0.02597 | -0.0002 | 78.9488
20 | 2.0573 | 0.02928 | 0.0023 | 70.263

## 93. Re 7M Mach 0.25 (1)
BIGFOIL.COM POLAR EXPORT
sc1095r8
SIKORSKY SC1094R8 |  |  |  | Cl Max: | 1.527 | at alpha= | 14.5 | deg
JavaFoil+Calcfoil stall+Eppler ext transition |  |  |  | L/D Max: | 108.675 | at alpha= | 11.5 | deg
Re: | 7000000 |  |  | Cd Min: | 0.00909 | at alpha= | 2.5 | deg
Mach: | 0.25 |  |  | Cl=0 at alpha= | -0.62295 | deg
|  |  |  | @ Cl=0.1, Cd= | 0.0099705
|  |  |  | @ Cl=0.4, Cd= | 0.0091153
|  |  |  | @ Cl=0.6, Cd= | 0.0094645
alpha (deg) | Cl | Cd | Cm | Cl/Cd
-11.5 | -0.474 | 0.07728 | -0.017 | -6.138
-11 | -0.499 | 0.07258 | -0.017 | -6.874
-10.5 | -0.519 | 0.06825 | -0.016 | -7.6
-10 | -0.533 | 0.06456 | -0.016 | -8.263
-9.5 | -0.541 | 0.06057 | -0.016 | -8.93
-9 | -0.543 | 0.05655 | -0.017 | -9.61
-8.5 | -0.54 | 0.05387 | -0.016 | -10.02
-8 | -0.533 | 0.05023 | -0.016 | -10.603
-7.5 | -0.52 | 0.04733 | -0.016 | -10.981
-7 | -0.504 | 0.04366 | -0.017 | -11.539
-6.5 | -0.589 | 0.01036 | -0.028 | -56.91
-6 | -0.556 | 0.01036 | -0.028 | -53.718
-5.5 | -0.519 | 0.01024 | -0.027 | -50.693
-5 | -0.477 | 0.01008 | -0.026 | -47.322
-4.5 | -0.432 | 0.00999 | -0.026 | -43.223
-4 | -0.383 | 0.00988 | -0.025 | -38.767
-3.5 | -0.331 | 0.00981 | -0.024 | -33.769
-3 | -0.277 | 0.00977 | -0.024 | -28.394
-2.5 | -0.221 | 0.00978 | -0.023 | -22.639
-2 | -0.164 | 0.00995 | -0.022 | -16.471
-1.5 | -0.105 | 0.01004 | -0.022 | -10.475
-1 | -0.046 | 0.00993 | -0.021 | -4.582
-0.5 | 0.015 | 0.00989 | -0.02 | 1.505
0 | 0.076 | 0.00988 | -0.02 | 7.672
0.5 | 0.137 | 0.01011 | -0.019 | 13.551
1 | 0.198 | 0.0102 | -0.019 | 19.447
1.5 | 0.259 | 0.01028 | -0.018 | 25.22
2 | 0.32 | 0.01036 | -0.018 | 30.902
2.5 | 0.381 | 0.00909 | -0.017 | 41.911
3 | 0.441 | 0.00917 | -0.016 | 48.118
3.5 | 0.501 | 0.00926 | -0.016 | 54.145
4 | 0.561 | 0.00938 | -0.015 | 59.864
4.5 | 0.621 | 0.00951 | -0.015 | 65.268
5 | 0.68 | 0.00963 | -0.014 | 70.576
5.5 | 0.738 | 0.00977 | -0.014 | 75.563
6 | 0.797 | 0.00995 | -0.013 | 80.061
6.5 | 0.854 | 0.01012 | -0.013 | 84.421
7 | 0.911 | 0.01035 | -0.012 | 87.993
7.5 | 0.967 | 0.01054 | -0.012 | 91.781
8 | 1.022 | 0.01073 | -0.011 | 95.266
8.5 | 1.076 | 0.01083 | -0.011 | 99.338
9 | 1.129 | 0.0122 | -0.01 | 92.564
9.5 | 1.181 | 0.01252 | -0.01 | 94.362
10 | 1.232 | 0.01289 | -0.009 | 95.569
10.5 | 1.281 | 0.01333 | -0.009 | 96.114
11 | 1.329 | 0.01377 | -0.008 | 96.556
11.5 | 1.366 | 0.01257 | -0.008 | 108.675
12 | 1.408 | 0.01299 | -0.008 | 108.38
12.5 | 1.448 | 0.01547 | -0.007 | 93.617
13 | 1.48 | 0.01623 | -0.007 | 91.19
13.5 | 1.504 | 0.01715 | -0.006 | 87.71
14 | 1.52 | 0.01847 | -0.006 | 82.265
14.5 | 1.527 | 0.02016 | -0.006 | 75.74
15 | 1.43 | 0.04187 | -0.005 | 34.145
15.5 | 1.383 | 0.05801 | -0.004 | 23.844
16 | 1.343 | 0.07237 | -0.004 | 18.564
16.5 | 1.308 | 0.0831 | -0.003 | 15.735
17 | 1.269 | 0.09286 | -0.003 | 13.662
17.5 | 1.223 | 0.10367 | -0.003 | 11.792
18 | 1.161 | 0.12698 | -0.002 | 9.147
18.5 | 1.108 | 0.13612 | -0.002 | 8.143
19 | 1.05 | 0.1455 | -0.002 | 7.214
19.5 | 0.986 | 0.15514 | -0.002 | 6.354

## 94. Re 7M Mach 0.25 (2)
BIGFOIL.COM POLAR EXPORT
sc1095r8
SIKORSKY SC1094R8 |  |  |  | Cl Max: | 2.0345 | at alpha= | 18.5 | deg
XFOIL ncrit=9 |  |  |  | L/D Max: | 148.863 | at alpha= | 12 | deg
Re: | 7000000 |  |  | Cd Min: | 0.19816 | at alpha= | -15 | deg
Mach: | 0.25 |  |  | Cl=0 at alpha= | -0.61784 | deg
|  |  |  | @ Cl=0.1, Cd= | 0.0068224
|  |  |  | @ Cl=0.4, Cd= | 0.0066416
|  |  |  | @ Cl=0.6, Cd= | 0.0057892
alpha (deg) | Cl | Cd | Cm | Cl/Cd
-15 | -0.7139 | 0.19816 | 0.0586 | -3.6026
-14.5 | -0.6977 | 0.19127 | 0.055 | -3.6477
-14 | -0.6827 | 0.18413 | 0.0515 | -3.7077
-13.5 | -0.6718 | 0.17521 | 0.0475 | -3.8343
-13 | -0.6577 | 0.16793 | 0.0442 | -3.9165
-12.5 | -0.6563 | 0.15721 | 0.0395 | -4.1747
-12 | -0.6454 | 0.14965 | 0.0362 | -4.3127
-11.5 | -0.6348 | 0.1423 | 0.0331 | -4.461
-10 | -1.101 | 0.02043 | -0.0395 | -53.8913
-9.5 | -1.053 | 0.01708 | -0.0379 | -61.6511
-9 | -1.0009 | 0.0149 | -0.0359 | -67.1745
-8.5 | -0.9473 | 0.0132 | -0.0338 | -71.7652
-8 | -0.8918 | 0.0118 | -0.0318 | -75.5763
-7.5 | -0.8338 | 0.01069 | -0.0302 | -77.9981
-7 | -0.7758 | 0.00977 | -0.0286 | -79.4063
-6.5 | -0.7172 | 0.00908 | -0.0272 | -78.9868
-6 | -0.6574 | 0.00854 | -0.026 | -76.9789
-5.5 | -0.5965 | 0.00807 | -0.0252 | -73.9157
-5 | -0.5358 | 0.00758 | -0.0245 | -70.686
-4.5 | -0.4749 | 0.00706 | -0.0239 | -67.2663
-4 | -0.4135 | 0.00684 | -0.0235 | -60.4532
-3.5 | -0.3522 | 0.00672 | -0.0232 | -52.4107
-3 | -0.291 | 0.00669 | -0.023 | -43.4978
-2.5 | -0.2299 | 0.00672 | -0.0229 | -34.2113
-2 | -0.1687 | 0.0067 | -0.0229 | -25.1791
-1.5 | -0.1077 | 0.00674 | -0.0229 | -15.9792
-1 | -0.0467 | 0.00677 | -0.0229 | -6.8981
-0.5 | 0.0144 | 0.00676 | -0.023 | 2.1302
0 | 0.0754 | 0.00679 | -0.0231 | 11.1046
0.5 | 0.1362 | 0.00687 | -0.0232 | 19.8253
1 | 0.197 | 0.00696 | -0.0233 | 28.3046
1.5 | 0.2578 | 0.00699 | -0.0235 | 36.8813
2.5 | 0.3795 | 0.00686 | -0.0239 | 55.3207
3 | 0.4405 | 0.00621 | -0.0247 | 70.934
3.5 | 0.5011 | 0.00579 | -0.0251 | 86.5458
4 | 0.5611 | 0.00573 | -0.0251 | 97.9232
4.5 | 0.6202 | 0.00582 | -0.0248 | 106.5636
5 | 0.6791 | 0.00599 | -0.0244 | 113.3723
5.5 | 0.7386 | 0.00618 | -0.0242 | 119.5146
6 | 0.7972 | 0.00641 | -0.0237 | 124.3682
6.5 | 0.8566 | 0.00662 | -0.0235 | 129.3958
7.5 | 0.9767 | 0.00704 | -0.0231 | 138.7358
8 | 1.0375 | 0.00737 | -0.0231 | 140.7734
8.5 | 1.0983 | 0.00766 | -0.023 | 143.3812
9 | 1.1591 | 0.00793 | -0.0229 | 146.1665
9.5 | 1.2197 | 0.00824 | -0.0227 | 148.0218
10 | 1.2798 | 0.0086 | -0.0224 | 148.814
10.5 | 1.3395 | 0.00902 | -0.022 | 148.5033
11 | 1.3989 | 0.00946 | -0.0215 | 147.8753
11.5 | 1.4588 | 0.00981 | -0.021 | 148.7054
12 | 1.5184 | 0.0102 | -0.0203 | 148.8627
12.5 | 1.5774 | 0.01065 | -0.0195 | 148.1127
13 | 1.6354 | 0.01121 | -0.0186 | 145.8876
13.5 | 1.6925 | 0.01184 | -0.0174 | 142.9476
14 | 1.7507 | 0.01232 | -0.0163 | 142.1023
14.5 | 1.8072 | 0.01295 | -0.015 | 139.5521
15 | 1.861 | 0.0138 | -0.0133 | 134.8551
15.5 | 1.9107 | 0.01492 | -0.0111 | 128.063
16 | 1.9469 | 0.01699 | -0.0075 | 114.5909
16.5 | 1.9811 | 0.01892 | -0.0036 | 104.7093
17 | 2.0079 | 0.02069 | 0.0013 | 97.0469
17.5 | 2.0194 | 0.02307 | 0.0072 | 87.5336
18 | 2.0335 | 0.02586 | 0.0113 | 78.635
18.5 | 2.0345 | 0.03018 | 0.0142 | 67.4122
19 | 2.0303 | 0.03579 | 0.0151 | 56.7281
19.5 | 2.0093 | 0.04412 | 0.0131 | 45.5417
20 | 1.9598 | 0.05708 | 0.0071 | 34.3343

## 95. Re 7M Mach 0.50 (1)
BIGFOIL.COM POLAR EXPORT
sc1095r8
SIKORSKY SC1094R8 |  |  |  | Cl Max: | 1.253 | at alpha= | 10.5 | deg
JavaFoil+Calcfoil stall+Eppler ext transition |  |  |  | L/D Max: | 92.325 | at alpha= | 9 | deg
Re: | 7000000 |  |  | Cd Min: | 0.00941 | at alpha= | 2.5 | deg
Mach: | 0.5 |  |  | Cl=0 at alpha= | -0.62687 | deg
|  |  |  | @ Cl=0.1, Cd= | 0.01007
|  |  |  | @ Cl=0.4, Cd= | 0.0098218
|  |  |  | @ Cl=0.6, Cd= | 0.0096532
alpha (deg) | Cl | Cd | Cm | Cl/Cd
-20 | -1.048 | 0.15359 | -0.03 | -6.821
-19.5 | -1.022 | 0.14876 | -0.03 | -6.869
-19 | -0.995 | 0.14493 | -0.029 | -6.865
-18.5 | -0.969 | 0.13352 | -0.029 | -7.261
-18 | -0.944 | 0.12471 | -0.028 | -7.569
-17.5 | -0.917 | 0.12843 | -0.027 | -7.138
-17 | -0.89 | 0.12036 | -0.026 | -7.391
-16.5 | -0.866 | 0.11039 | -0.027 | -7.847
-16 | -0.838 | 0.11226 | -0.026 | -7.464
-15.5 | -0.81 | 0.10813 | -0.025 | -7.488
-15 | -0.785 | 0.09904 | -0.025 | -7.931
-14.5 | -0.763 | 0.08972 | -0.027 | -8.504
-14 | -0.729 | 0.09756 | -0.023 | -7.471
-13.5 | -0.704 | 0.0883 | -0.023 | -7.974
-13 | -0.681 | 0.07987 | -0.025 | -8.524
-12.5 | -0.648 | 0.08699 | -0.02 | -7.446
-12 | -0.622 | 0.07871 | -0.021 | -7.907
-11.5 | -0.597 | 0.07172 | -0.022 | -8.331
-11 | -0.567 | 0.07666 | -0.019 | -7.394
-10.5 | -0.541 | 0.06974 | -0.019 | -7.755
-10 | -0.516 | 0.06277 | -0.02 | -8.216
-9.5 | -0.486 | 0.06318 | -0.018 | -7.7
-9 | -0.459 | 0.05984 | -0.017 | -7.667
-8.5 | -0.434 | 0.05313 | -0.019 | -8.176
-8 | -0.406 | 0.05347 | -0.018 | -7.586
-7.5 | -0.377 | 0.05171 | -0.017 | -7.3
-7 | -0.351 | 0.04792 | -0.017 | -7.315
-6.5 | -0.323 | 0.04521 | -0.016 | -7.152
-6 | -0.3 | 0.03856 | -0.019 | -7.79
-5.5 | -0.268 | 0.04232 | -0.014 | -6.324
-5 | -0.24 | 0.0399 | -0.014 | -6.023
-4.5 | -0.213 | 0.03913 | -0.013 | -5.433
-4 | -0.237 | 0.03515 | -0.015 | -6.743
-3.5 | -0.264 | 0.03155 | -0.017 | -8.365
-3 | -0.286 | 0.01011 | -0.026 | -28.322
-2.5 | -0.236 | 0.01013 | -0.026 | -23.305
-2 | -0.178 | 0.01026 | -0.025 | -17.353
-1.5 | -0.116 | 0.01016 | -0.024 | -11.372
-1 | -0.05 | 0.01007 | -0.024 | -4.995
-0.5 | 0.017 | 0.01002 | -0.023 | 1.651
0 | 0.084 | 0.01 | -0.022 | 8.444
0.5 | 0.153 | 0.0103 | -0.022 | 14.833
1 | 0.222 | 0.01035 | -0.021 | 21.396
1.5 | 0.29 | 0.01043 | -0.02 | 27.762
2 | 0.357 | 0.01053 | -0.02 | 33.933
2.5 | 0.425 | 0.00941 | -0.019 | 45.173
3 | 0.492 | 0.00944 | -0.018 | 52.138
3.5 | 0.559 | 0.00956 | -0.018 | 58.442
4 | 0.625 | 0.00971 | -0.017 | 64.361
4.5 | 0.69 | 0.00987 | -0.016 | 69.933
5 | 0.754 | 0.01007 | -0.016 | 74.899
5.5 | 0.818 | 0.01127 | -0.015 | 72.558
6 | 0.88 | 0.01161 | -0.015 | 75.781
6.5 | 0.941 | 0.01194 | -0.014 | 78.781
7 | 0.999 | 0.01235 | -0.014 | 80.935
7.5 | 1.055 | 0.0128 | -0.013 | 82.419
8 | 1.108 | 0.01338 | -0.012 | 82.794
8.5 | 1.157 | 0.01399 | -0.012 | 82.737
9 | 1.193 | 0.01292 | -0.011 | 92.325
9.5 | 1.229 | 0.01553 | -0.011 | 79.113
10 | 1.251 | 0.01671 | -0.01 | 74.88
10.5 | 1.253 | 0.01859 | -0.01 | 67.429
11 | 1.215 | 0.02394 | -0.009 | 50.772
11.5 | 1.088 | 0.04633 | -0.007 | 23.495
12 | 0.837 | 0.0756 | -0.006 | 11.073
12.5 | 0.726 | 0.08264 | -0.005 | 8.782
13 | 0.747 | 0.09724 | -0.004 | 7.68
13.5 | 0.773 | 0.09811 | -0.004 | 7.876
14 | 0.801 | 0.09683 | -0.004 | 8.269
14.5 | 0.826 | 0.10824 | -0.004 | 7.635
15 | 0.855 | 0.11286 | -0.004 | 7.579
15.5 | 0.88 | 0.11749 | -0.003 | 7.491

## 96. Re 7M Mach 0.50 (2)
BIGFOIL.COM POLAR EXPORT
sc1095r8
SIKORSKY SC1094R8 |  |  |  | Cl Max: | 1.7745 | at alpha= | 12 | deg
XFOIL ncrit=9 |  |  |  | L/D Max: | 144.507 | at alpha= | 8.5 | deg
Re: | 7000000 |  |  | Cd Min: | 0.12221 | at alpha= | 17 | deg
Mach: | 0.5 |  |  | Cl=0 at alpha= | -99 | deg
|  |  |  | @ Cl=0.1, Cd= | 0.0070587
|  |  |  | @ Cl=0.4, Cd= | 0.0072013
|  |  |  | @ Cl=0.6, Cd= | 0.006127
alpha (deg) | Cl | Cd | Cm | Cl/Cd
0 | 0.0854 | 0.00704 | -0.0263 | 12.1307
0.5 | 0.1558 | 0.00713 | -0.026 | 21.8513
1 | 0.2263 | 0.00717 | -0.0258 | 31.5621
1.5 | 0.2966 | 0.00722 | -0.0256 | 41.0803
2 | 0.367 | 0.00722 | -0.0254 | 50.831
2.5 | 0.4374 | 0.00718 | -0.0253 | 60.9192
3 | 0.508 | 0.00654 | -0.0258 | 77.6758
3.5 | 0.5786 | 0.00613 | -0.0259 | 94.3883
4 | 0.649 | 0.00612 | -0.0253 | 106.0458
4.5 | 0.719 | 0.00627 | -0.0244 | 114.673
5 | 0.7888 | 0.00652 | -0.0233 | 120.9816
5.5 | 0.8597 | 0.00676 | -0.0221 | 127.1746
6 | 0.9313 | 0.00705 | -0.0208 | 132.0993
6.5 | 1.0028 | 0.00741 | -0.0192 | 135.3306
7 | 1.074 | 0.00773 | -0.0171 | 138.9392
7.5 | 1.1509 | 0.00808 | -0.0157 | 142.4381
8 | 1.2277 | 0.00852 | -0.0139 | 144.0962
8.5 | 1.3049 | 0.00903 | -0.0117 | 144.5072
9 | 1.3825 | 0.00963 | -0.0091 | 143.5618
9.5 | 1.4596 | 0.01039 | -0.0059 | 140.4812
10 | 1.5361 | 0.0113 | -0.0022 | 135.9381
10.5 | 1.6116 | 0.01237 | 0.0022 | 130.2829
11 | 1.682 | 0.01387 | 0.0074 | 121.2689
11.5 | 1.7403 | 0.01608 | 0.0138 | 108.2276
12 | 1.7745 | 0.01936 | 0.0215 | 91.6581
12.5 | 1.7734 | 0.02347 | 0.0302 | 75.5603
13 | 1.7669 | 0.02935 | 0.0341 | 60.201
13.5 | 1.7562 | 0.03742 | 0.0328 | 46.9321
14 | 1.7241 | 0.04928 | 0.0254 | 34.9858
14.5 | 1.6882 | 0.06181 | 0.018 | 27.3127
15 | 1.6523 | 0.07344 | 0.0123 | 22.4986
15.5 | 1.6237 | 0.08407 | 0.0075 | 19.3137
16 | 1.5986 | 0.09441 | 0.0027 | 16.9325
16.5 | 1.5469 | 0.1076 | -0.0058 | 14.3764
17 | 1.4881 | 0.12221 | -0.0163 | 12.1766

## 97. Re 8M Mach 0.00 (1)
BIGFOIL.COM POLAR EXPORT
sc1095r8
SIKORSKY SC1094R8 |  |  |  | Cl Max: | 1.575 | at alpha= | 15 | deg
JavaFoil+Calcfoil stall+Eppler ext transition |  |  |  | L/D Max: | 114.716 | at alpha= | 13 | deg
Re: | 8000000 |  |  | Cd Min: | 0.00902 | at alpha= | 2.5 | deg
Mach: | 0 |  |  | Cl=0 at alpha= | -0.62069 | deg
|  |  |  | @ Cl=0.1, Cd= | 0.009846
|  |  |  | @ Cl=0.4, Cd= | 0.0090521
|  |  |  | @ Cl=0.6, Cd= | 0.0093366
alpha (deg) | Cl | Cd | Cm | Cl/Cd
-13.5 | -0.649 | 0.08817 | -0.019 | -7.363
-13 | -0.655 | 0.08344 | -0.019 | -7.85
-12.5 | -0.659 | 0.07908 | -0.019 | -8.331
-12 | -0.66 | 0.0754 | -0.019 | -8.757
-11.5 | -0.66 | 0.07122 | -0.018 | -9.265
-11 | -0.657 | 0.0673 | -0.018 | -9.759
-10.5 | -0.652 | 0.06326 | -0.018 | -10.3
-10 | -0.644 | 0.05903 | -0.018 | -10.914
-9.5 | -0.633 | 0.05472 | -0.019 | -11.572
-9 | -0.621 | 0.04974 | -0.019 | -12.482
-8.5 | -0.725 | 0.01127 | -0.03 | -64.317
-8 | -0.704 | 0.01157 | -0.029 | -60.798
-7.5 | -0.673 | 0.01051 | -0.029 | -64.076
-7 | -0.64 | 0.01036 | -0.028 | -61.735
-6.5 | -0.603 | 0.01022 | -0.027 | -58.975
-6 | -0.563 | 0.01014 | -0.027 | -55.527
-5.5 | -0.52 | 0.01 | -0.026 | -52.021
-5 | -0.475 | 0.00989 | -0.025 | -48.016
-4.5 | -0.427 | 0.00981 | -0.025 | -43.501
-4 | -0.377 | 0.00973 | -0.024 | -38.692
-3.5 | -0.325 | 0.00968 | -0.024 | -33.517
-3 | -0.271 | 0.00969 | -0.023 | -27.961
-2.5 | -0.216 | 0.00974 | -0.022 | -22.149
-2 | -0.159 | 0.00987 | -0.022 | -16.147
-1.5 | -0.102 | 0.00983 | -0.021 | -10.393
-1 | -0.044 | 0.0098 | -0.02 | -4.507
-0.5 | 0.014 | 0.00976 | -0.02 | 1.478
0 | 0.073 | 0.00972 | -0.019 | 7.556
0.5 | 0.133 | 0.01 | -0.019 | 13.272
1 | 0.192 | 0.01007 | -0.018 | 19.065
1.5 | 0.251 | 0.01014 | -0.018 | 24.77
2 | 0.31 | 0.01011 | -0.017 | 30.671
2.5 | 0.369 | 0.00902 | -0.016 | 40.895
3 | 0.427 | 0.00908 | -0.016 | 47.075
3.5 | 0.486 | 0.00916 | -0.015 | 53.033
4 | 0.544 | 0.00924 | -0.015 | 58.873
4.5 | 0.602 | 0.00934 | -0.014 | 64.412
5 | 0.659 | 0.00947 | -0.014 | 69.637
5.5 | 0.716 | 0.00958 | -0.013 | 74.746
6 | 0.773 | 0.00975 | -0.013 | 79.296
6.5 | 0.829 | 0.00989 | -0.012 | 83.835
7 | 0.885 | 0.0101 | -0.012 | 87.635
7.5 | 0.94 | 0.01026 | -0.011 | 91.631
8 | 0.994 | 0.01035 | -0.011 | 96.036
8.5 | 1.048 | 0.01052 | -0.01 | 99.543
9 | 1.1 | 0.01073 | -0.01 | 102.557
9.5 | 1.152 | 0.0109 | -0.009 | 105.752
10 | 1.203 | 0.01222 | -0.009 | 98.493
10.5 | 1.253 | 0.01252 | -0.009 | 100.127
11 | 1.302 | 0.01282 | -0.008 | 101.602
11.5 | 1.35 | 0.01321 | -0.008 | 102.204
12 | 1.396 | 0.01363 | -0.007 | 102.374
12.5 | 1.441 | 0.01413 | -0.007 | 101.955
13 | 1.47 | 0.01282 | -0.007 | 114.716
13.5 | 1.506 | 0.0152 | -0.006 | 99.03
14 | 1.537 | 0.01591 | -0.006 | 96.635
14.5 | 1.562 | 0.01667 | -0.006 | 93.753
15 | 1.575 | 0.01763 | -0.005 | 89.32
15.5 | 1.531 | 0.0269 | -0.005 | 56.915
16 | 1.507 | 0.03484 | -0.004 | 43.251
16.5 | 1.475 | 0.04626 | -0.004 | 31.879
17 | 1.445 | 0.05852 | -0.003 | 24.69
17.5 | 1.418 | 0.07013 | -0.003 | 20.221
18 | 1.394 | 0.08061 | -0.003 | 17.288
18.5 | 1.369 | 0.09063 | -0.003 | 15.103
19 | 1.325 | 0.11563 | -0.002 | 11.46
19.5 | 1.301 | 0.12417 | -0.002 | 10.477
20 | 1.275 | 0.1324 | -0.002 | 9.63

## 98. Re 8M Mach 0.00 (2)
BIGFOIL.COM POLAR EXPORT
sc1095r8
SIKORSKY SC1094R8 |  |  |  | Cl Max: | 2.0684 | at alpha= | 20 | deg
XFOIL ncrit=9 |  |  |  | L/D Max: | 155.777 | at alpha= | 12.5 | deg
Re: | 8000000 |  |  | Cd Min: | 0.03974 | at alpha= | -19 | deg
Mach: | 0 |  |  | Cl=0 at alpha= | -0.62116 | deg
|  |  |  | @ Cl=0.1, Cd= | 0.0066828
|  |  |  | @ Cl=0.4, Cd= | 0.0064028
|  |  |  | @ Cl=0.6, Cd= | 0.0056191
alpha (deg) | Cl | Cd | Cm | Cl/Cd
-19 | -1.7395 | 0.03974 | -0.0538 | -43.772
-18.5 | -1.7513 | 0.03408 | -0.0538 | -51.3879
-18 | -1.7533 | 0.03054 | -0.0507 | -57.41
-17.5 | -1.7451 | 0.02824 | -0.046 | -61.7953
-17 | -1.7169 | 0.02642 | -0.0433 | -64.9849
-16.5 | -1.6834 | 0.02478 | -0.041 | -67.9338
-16 | -1.6456 | 0.02334 | -0.039 | -70.5056
-15.5 | -1.6046 | 0.02205 | -0.0373 | -72.771
-15 | -1.5614 | 0.02084 | -0.0358 | -74.9232
-14.5 | -1.522 | 0.01891 | -0.034 | -80.4865
-14 | -1.4801 | 0.01707 | -0.0324 | -86.7077
-13.5 | -1.4333 | 0.01579 | -0.0312 | -90.7726
-13 | -1.3841 | 0.01476 | -0.0301 | -93.7737
-12.5 | -1.3333 | 0.01387 | -0.0292 | -96.1283
-12 | -1.2814 | 0.01308 | -0.0285 | -97.9664
-11.5 | -1.2286 | 0.01236 | -0.0278 | -99.4013
-11 | -1.1749 | 0.0117 | -0.0272 | -100.4188
-10.5 | -1.1205 | 0.01107 | -0.0267 | -101.2195
-9.5 | -1.0109 | 0.01 | -0.0257 | -101.09
-9 | -0.9571 | 0.00952 | -0.025 | -100.5357
-8.5 | -0.9025 | 0.00907 | -0.0243 | -99.5039
-8 | -0.8477 | 0.00864 | -0.0236 | -98.1134
-7.5 | -0.7926 | 0.00826 | -0.023 | -95.9564
-7 | -0.7371 | 0.00793 | -0.0224 | -92.9508
-6.5 | -0.6814 | 0.00768 | -0.0219 | -88.724
-6 | -0.6245 | 0.00745 | -0.0216 | -83.8255
-5.5 | -0.5673 | 0.00711 | -0.0214 | -79.789
-5 | -0.5099 | 0.0068 | -0.0212 | -74.9853
-4.5 | -0.452 | 0.00659 | -0.0212 | -68.5888
-4 | -0.394 | 0.00644 | -0.0211 | -61.1801
-3.5 | -0.336 | 0.00644 | -0.0212 | -52.1739
-3 | -0.2778 | 0.00647 | -0.0213 | -42.9366
-2.5 | -0.2195 | 0.00654 | -0.0215 | -33.5627
-2 | -0.1612 | 0.00653 | -0.0216 | -24.6861
-1.5 | -0.1028 | 0.00659 | -0.0218 | -15.5994
-1 | -0.0444 | 0.00662 | -0.0219 | -6.7069
-0.5 | 0.0142 | 0.00661 | -0.0221 | 2.1483
0 | 0.0726 | 0.00665 | -0.0223 | 10.9173
0.5 | 0.1311 | 0.00672 | -0.0225 | 19.5089
1 | 0.1894 | 0.00681 | -0.0227 | 27.812
1.5 | 0.2479 | 0.00681 | -0.0229 | 36.4023
2 | 0.3063 | 0.00678 | -0.0231 | 45.177
2.5 | 0.3647 | 0.00671 | -0.0234 | 54.3517
3 | 0.4233 | 0.0062 | -0.0241 | 68.2742
3.5 | 0.4817 | 0.00572 | -0.0248 | 84.2133
4 | 0.5394 | 0.00559 | -0.025 | 96.4937
4.5 | 0.5966 | 0.00561 | -0.025 | 106.3458
5 | 0.6529 | 0.00576 | -0.0248 | 113.3507
5.5 | 0.7094 | 0.0059 | -0.0247 | 120.2373
6 | 0.7663 | 0.00611 | -0.0247 | 125.4173
6.5 | 0.8222 | 0.00632 | -0.0245 | 130.0949
7 | 0.8784 | 0.00648 | -0.0244 | 135.5556
7.5 | 0.9336 | 0.00665 | -0.0242 | 140.391
8 | 0.9922 | 0.0069 | -0.0248 | 143.7971
8.5 | 1.0492 | 0.00719 | -0.025 | 145.9249
9 | 1.1061 | 0.00743 | -0.0253 | 148.8694
9.5 | 1.1628 | 0.00767 | -0.0256 | 151.6037
10 | 1.219 | 0.00794 | -0.0258 | 153.5264
10.5 | 1.2747 | 0.00826 | -0.026 | 154.322
11 | 1.3297 | 0.00864 | -0.0261 | 153.9005
11.5 | 1.3846 | 0.00897 | -0.0262 | 154.359
12 | 1.4395 | 0.00927 | -0.0263 | 155.2859
12.5 | 1.4939 | 0.00959 | -0.0264 | 155.7769
13 | 1.5473 | 0.00998 | -0.0264 | 155.0401
13.5 | 1.5997 | 0.01047 | -0.0263 | 152.7889
14 | 1.6521 | 0.01091 | -0.0262 | 151.4299
14.5 | 1.7042 | 0.01131 | -0.026 | 150.6808
15 | 1.7537 | 0.01197 | -0.0256 | 146.5079
15.5 | 1.8034 | 0.01253 | -0.0252 | 143.9266
16 | 1.8489 | 0.01346 | -0.0243 | 137.3626
16.5 | 1.887 | 0.01502 | -0.0226 | 125.6325
17 | 1.9266 | 0.01625 | -0.021 | 118.56
17.5 | 1.9648 | 0.01743 | -0.0192 | 112.7252
18 | 1.9998 | 0.01869 | -0.0171 | 106.9984
18.5 | 2.0316 | 0.01991 | -0.0146 | 102.0392
19 | 2.0459 | 0.02157 | -0.0096 | 94.8493
19.5 | 2.0609 | 0.02346 | -0.0057 | 87.8474
20 | 2.0684 | 0.02622 | -0.0022 | 78.8863

## 99. Re 8M Mach 0.10 (1)
BIGFOIL.COM POLAR EXPORT
sc1095r8
SIKORSKY SC1094R8 |  |  |  | Cl Max: | 1.57 | at alpha= | 15 | deg
JavaFoil+Calcfoil stall+Eppler ext transition |  |  |  | L/D Max: | 114.538 | at alpha= | 12.5 | deg
Re: | 8000000 |  |  | Cd Min: | 0.00903 | at alpha= | 2.5 | deg
Mach: | 0.1 |  |  | Cl=0 at alpha= | -0.62712 | deg
|  |  |  | @ Cl=0.1, Cd= | 0.0098602
|  |  |  | @ Cl=0.4, Cd= | 0.0090595
|  |  |  | @ Cl=0.6, Cd= | 0.0093597
alpha (deg) | Cl | Cd | Cm | Cl/Cd
-13 | -0.627 | 0.08446 | -0.019 | -7.428
-12.5 | -0.634 | 0.0805 | -0.019 | -7.875
-12 | -0.639 | 0.07619 | -0.018 | -8.381
-11.5 | -0.641 | 0.07185 | -0.018 | -8.919
-11 | -0.64 | 0.06814 | -0.018 | -9.399
-10.5 | -0.637 | 0.06422 | -0.018 | -9.925
-10 | -0.632 | 0.06007 | -0.018 | -10.524
-9.5 | -0.622 | 0.05615 | -0.018 | -11.085
-9 | -0.612 | 0.051 | -0.019 | -11.994
-8.5 | -0.604 | 0.04319 | -0.021 | -13.985
-8 | -0.699 | 0.0117 | -0.029 | -59.723
-7.5 | -0.67 | 0.01052 | -0.029 | -63.694
-7 | -0.638 | 0.0104 | -0.028 | -61.323
-6.5 | -0.602 | 0.01025 | -0.027 | -58.744
-6 | -0.563 | 0.01016 | -0.027 | -55.375
-5.5 | -0.52 | 0.01002 | -0.026 | -51.944
-5 | -0.475 | 0.0099 | -0.026 | -48
-4.5 | -0.428 | 0.00983 | -0.025 | -43.527
-4 | -0.378 | 0.00975 | -0.024 | -38.749
-3.5 | -0.326 | 0.0097 | -0.024 | -33.592
-3 | -0.272 | 0.0097 | -0.023 | -28.034
-2.5 | -0.217 | 0.00975 | -0.022 | -22.213
-2 | -0.16 | 0.00988 | -0.022 | -16.205
-1.5 | -0.103 | 0.00984 | -0.021 | -10.433
-1 | -0.044 | 0.0098 | -0.021 | -4.526
-0.5 | 0.015 | 0.00977 | -0.02 | 1.485
0 | 0.074 | 0.00975 | -0.019 | 7.567
0.5 | 0.133 | 0.01 | -0.019 | 13.333
1 | 0.193 | 0.01008 | -0.018 | 19.153
1.5 | 0.252 | 0.01014 | -0.018 | 24.883
2 | 0.312 | 0.01012 | -0.017 | 30.804
2.5 | 0.371 | 0.00903 | -0.016 | 41.064
3 | 0.43 | 0.00909 | -0.016 | 47.271
3.5 | 0.488 | 0.00915 | -0.015 | 53.333
4 | 0.547 | 0.00925 | -0.015 | 59.074
4.5 | 0.605 | 0.00937 | -0.014 | 64.503
5 | 0.662 | 0.00948 | -0.014 | 69.882
5.5 | 0.72 | 0.0096 | -0.013 | 74.947
6 | 0.777 | 0.00977 | -0.013 | 79.523
6.5 | 0.833 | 0.00991 | -0.012 | 84.052
7 | 0.889 | 0.01012 | -0.012 | 87.787
7.5 | 0.944 | 0.01028 | -0.011 | 91.813
8 | 0.998 | 0.01043 | -0.011 | 95.739
8.5 | 1.052 | 0.01055 | -0.01 | 99.681
9 | 1.105 | 0.01076 | -0.01 | 102.709
9.5 | 1.157 | 0.01093 | -0.01 | 105.852
10 | 1.208 | 0.01231 | -0.009 | 98.14
10.5 | 1.258 | 0.01263 | -0.009 | 99.613
11 | 1.307 | 0.01293 | -0.008 | 101.073
11.5 | 1.354 | 0.01328 | -0.008 | 101.939
12 | 1.4 | 0.01377 | -0.007 | 101.622
12.5 | 1.435 | 0.01253 | -0.007 | 114.538
13 | 1.473 | 0.01294 | -0.007 | 113.837
13.5 | 1.508 | 0.01541 | -0.006 | 97.831
14 | 1.537 | 0.01613 | -0.006 | 95.313
14.5 | 1.561 | 0.01696 | -0.006 | 92.026
15 | 1.57 | 0.01804 | -0.005 | 87.055
15.5 | 1.513 | 0.02983 | -0.005 | 50.742
16 | 1.485 | 0.03927 | -0.004 | 37.811
16.5 | 1.449 | 0.05238 | -0.004 | 27.667
17 | 1.42 | 0.06418 | -0.003 | 22.131
17.5 | 1.393 | 0.07546 | -0.003 | 18.462
18 | 1.366 | 0.08622 | -0.003 | 15.842
18.5 | 1.32 | 0.11127 | -0.002 | 11.867
19 | 1.295 | 0.11965 | -0.002 | 10.823
19.5 | 1.267 | 0.12855 | -0.002 | 9.855
20 | 1.237 | 0.13692 | -0.002 | 9.032

## 100. Re 8M Mach 0.10 (2)
BIGFOIL.COM POLAR EXPORT
sc1095r8
SIKORSKY SC1094R8 |  |  |  | Cl Max: | 2.0648 | at alpha= | 20 | deg
XFOIL ncrit=9 |  |  |  | L/D Max: | 155.501 | at alpha= | 12.5 | deg
Re: | 8000000 |  |  | Cd Min: | 0.04775 | at alpha= | -18 | deg
Mach: | 0.1 |  |  | Cl=0 at alpha= | -0.62054 | deg
|  |  |  | @ Cl=0.1, Cd= | 0.0066866
|  |  |  | @ Cl=0.4, Cd= | 0.0064447
|  |  |  | @ Cl=0.6, Cd= | 0.0056298
alpha (deg) | Cl | Cd | Cm | Cl/Cd
-18 | -1.6158 | 0.04775 | -0.0503 | -33.8387
-17.5 | -1.6639 | 0.03666 | -0.0557 | -45.3873
-17 | -1.6753 | 0.03215 | -0.0527 | -52.1089
-16.5 | -1.6698 | 0.0292 | -0.048 | -57.1849
-16 | -1.6426 | 0.02688 | -0.0451 | -61.1086
-15.5 | -1.6082 | 0.02492 | -0.0427 | -64.5345
-15 | -1.569 | 0.02322 | -0.0406 | -67.5711
-14.5 | -1.5264 | 0.0217 | -0.0387 | -70.341
-14 | -1.4811 | 0.02035 | -0.037 | -72.7813
-13.5 | -1.4415 | 0.01793 | -0.0351 | -80.396
-13 | -1.3964 | 0.01609 | -0.0334 | -86.7868
-12.5 | -1.3464 | 0.01488 | -0.0322 | -90.4839
-12 | -1.2944 | 0.01389 | -0.0311 | -93.1893
-11.5 | -1.2411 | 0.01303 | -0.0301 | -95.2494
-11 | -1.1869 | 0.01226 | -0.0293 | -96.8108
-10.5 | -1.1318 | 0.01155 | -0.0286 | -97.9913
-9.5 | -1.0207 | 0.01034 | -0.0272 | -98.7137
-9 | -0.9662 | 0.00981 | -0.0263 | -98.4913
-8.5 | -0.9109 | 0.00931 | -0.0254 | -97.841
-8 | -0.8554 | 0.00883 | -0.0247 | -96.8743
-7.5 | -0.7997 | 0.00841 | -0.0239 | -95.0892
-7 | -0.7435 | 0.00804 | -0.0232 | -92.4751
-6.5 | -0.6872 | 0.00777 | -0.0225 | -88.4427
-6 | -0.6297 | 0.00752 | -0.0222 | -83.7367
-5.5 | -0.5717 | 0.00728 | -0.0219 | -78.5302
-5 | -0.514 | 0.00686 | -0.0217 | -74.9271
-4.5 | -0.4556 | 0.00662 | -0.0215 | -68.8218
-4 | -0.397 | 0.00647 | -0.0215 | -61.3601
-3.5 | -0.3385 | 0.00646 | -0.0215 | -52.3994
-3 | -0.2799 | 0.00649 | -0.0215 | -43.1279
-2.5 | -0.2211 | 0.00655 | -0.0217 | -33.7557
-2 | -0.1624 | 0.00654 | -0.0218 | -24.8318
-1.5 | -0.1036 | 0.00659 | -0.022 | -15.7208
-1 | -0.0447 | 0.00663 | -0.0221 | -6.7421
-0.5 | 0.0142 | 0.00662 | -0.0222 | 2.145
0 | 0.0731 | 0.00665 | -0.0224 | 10.9925
0.5 | 0.1319 | 0.00673 | -0.0226 | 19.5988
1 | 0.1906 | 0.00682 | -0.0228 | 27.9472
1.5 | 0.2494 | 0.00682 | -0.023 | 36.5689
2 | 0.3082 | 0.00679 | -0.0232 | 45.3903
2.5 | 0.367 | 0.00673 | -0.0235 | 54.5319
3 | 0.426 | 0.00622 | -0.0242 | 68.4887
3.5 | 0.4847 | 0.00573 | -0.0249 | 84.5899
4 | 0.5429 | 0.0056 | -0.0251 | 96.9464
4.5 | 0.6004 | 0.00563 | -0.025 | 106.643
5 | 0.6571 | 0.00577 | -0.0248 | 113.8821
5.5 | 0.7141 | 0.00592 | -0.0247 | 120.625
6 | 0.7714 | 0.00614 | -0.0247 | 125.6352
6.5 | 0.8278 | 0.00634 | -0.0244 | 130.5678
7 | 0.8845 | 0.00651 | -0.0243 | 135.8679
7.5 | 0.9402 | 0.00668 | -0.024 | 140.7485
8 | 0.9992 | 0.00695 | -0.0246 | 143.7698
8.5 | 1.0568 | 0.00724 | -0.0248 | 145.9669
9 | 1.1144 | 0.00747 | -0.025 | 149.1834
9.5 | 1.1716 | 0.00772 | -0.0252 | 151.7617
10 | 1.2285 | 0.008 | -0.0254 | 153.5625
10.5 | 1.2847 | 0.00834 | -0.0255 | 154.0408
11 | 1.3403 | 0.00873 | -0.0255 | 153.5281
11.5 | 1.3961 | 0.00905 | -0.0255 | 154.2652
12 | 1.4517 | 0.00935 | -0.0256 | 155.262
12.5 | 1.5068 | 0.00969 | -0.0255 | 155.5005
13 | 1.5609 | 0.01012 | -0.0254 | 154.2391
13.5 | 1.614 | 0.01063 | -0.0251 | 151.8344
14 | 1.6674 | 0.01105 | -0.0249 | 150.8959
14.5 | 1.7202 | 0.01149 | -0.0246 | 149.7128
15 | 1.7702 | 0.0122 | -0.024 | 145.0984
15.5 | 1.8207 | 0.01277 | -0.0234 | 142.5764
16 | 1.865 | 0.0139 | -0.0221 | 134.1727
16.5 | 1.902 | 0.01561 | -0.02 | 121.845
17 | 1.9417 | 0.01686 | -0.0181 | 115.1661
17.5 | 1.9804 | 0.01802 | -0.0162 | 109.9001
18 | 2.0129 | 0.01946 | -0.0135 | 103.4378
18.5 | 2.0385 | 0.02075 | -0.0096 | 98.241
19 | 2.0489 | 0.02281 | -0.0045 | 89.8246
19.5 | 2.0625 | 0.02511 | -0.001 | 82.1386
20 | 2.0648 | 0.02866 | 0.002 | 72.0447

## 101. Re 8M Mach 0.25 (1)
BIGFOIL.COM POLAR EXPORT
sc1095r8
SIKORSKY SC1094R8 |  |  |  | Cl Max: | 1.531 | at alpha= | 14.5 | deg
JavaFoil+Calcfoil stall+Eppler ext transition |  |  |  | L/D Max: | 110.437 | at alpha= | 12 | deg
Re: | 8000000 |  |  | Cd Min: | 0.00908 | at alpha= | 2.5 | deg
Mach: | 0.25 |  |  | Cl=0 at alpha= | -0.62295 | deg
|  |  |  | @ Cl=0.1, Cd= | 0.0098784
|  |  |  | @ Cl=0.4, Cd= | 0.009099
|  |  |  | @ Cl=0.6, Cd= | 0.0094045
alpha (deg) | Cl | Cd | Cm | Cl/Cd
-11.5 | -0.475 | 0.07623 | -0.017 | -6.227
-11 | -0.499 | 0.07191 | -0.017 | -6.943
-10.5 | -0.519 | 0.06774 | -0.017 | -7.662
-10 | -0.534 | 0.06393 | -0.017 | -8.349
-9.5 | -0.541 | 0.05994 | -0.017 | -9.033
-9 | -0.544 | 0.05633 | -0.017 | -9.65
-8.5 | -0.541 | 0.05313 | -0.017 | -10.176
-8 | -0.534 | 0.04924 | -0.017 | -10.841
-7.5 | -0.522 | 0.04593 | -0.017 | -11.364
-7 | -0.508 | 0.04148 | -0.018 | -12.235
-6.5 | -0.589 | 0.01032 | -0.028 | -57.097
-6 | -0.556 | 0.01029 | -0.028 | -54.072
-5.5 | -0.519 | 0.01016 | -0.027 | -51.056
-5 | -0.477 | 0.01002 | -0.026 | -47.638
-4.5 | -0.432 | 0.00993 | -0.026 | -43.479
-4 | -0.383 | 0.00984 | -0.025 | -38.929
-3.5 | -0.331 | 0.00979 | -0.024 | -33.855
-3 | -0.277 | 0.00977 | -0.024 | -28.387
-2.5 | -0.221 | 0.00978 | -0.023 | -22.645
-2 | -0.164 | 0.00993 | -0.022 | -16.514
-1.5 | -0.105 | 0.00995 | -0.022 | -10.578
-1 | -0.046 | 0.00983 | -0.021 | -4.628
-0.5 | 0.015 | 0.0098 | -0.02 | 1.52
0 | 0.076 | 0.00978 | -0.02 | 7.749
0.5 | 0.137 | 0.01003 | -0.019 | 13.653
1 | 0.198 | 0.0101 | -0.019 | 19.638
1.5 | 0.259 | 0.01018 | -0.018 | 25.47
2 | 0.32 | 0.01025 | -0.018 | 31.237
2.5 | 0.381 | 0.00908 | -0.017 | 41.952
3 | 0.441 | 0.00914 | -0.016 | 48.289
3.5 | 0.501 | 0.00921 | -0.016 | 54.412
4 | 0.561 | 0.00932 | -0.015 | 60.246
4.5 | 0.621 | 0.00945 | -0.015 | 65.696
5 | 0.68 | 0.00956 | -0.014 | 71.076
5.5 | 0.738 | 0.0097 | -0.014 | 76.131
6 | 0.797 | 0.00987 | -0.013 | 80.687
6.5 | 0.854 | 0.01003 | -0.013 | 85.132
7 | 0.911 | 0.01026 | -0.012 | 88.762
7.5 | 0.967 | 0.01045 | -0.012 | 92.574
8 | 1.022 | 0.01064 | -0.011 | 96.069
8.5 | 1.076 | 0.01075 | -0.011 | 100.146
9 | 1.129 | 0.01205 | -0.01 | 93.709
9.5 | 1.181 | 0.01236 | -0.01 | 95.585
10 | 1.232 | 0.01276 | -0.009 | 96.553
10.5 | 1.281 | 0.01314 | -0.009 | 97.515
11 | 1.329 | 0.01359 | -0.008 | 97.772
11.5 | 1.375 | 0.01405 | -0.008 | 97.85
12 | 1.409 | 0.01275 | -0.008 | 110.437
12.5 | 1.449 | 0.01521 | -0.007 | 95.284
13 | 1.482 | 0.01592 | -0.007 | 93.034
13.5 | 1.506 | 0.01679 | -0.006 | 89.677
14 | 1.522 | 0.01802 | -0.006 | 84.475
14.5 | 1.531 | 0.01959 | -0.006 | 78.119
15 | 1.432 | 0.04097 | -0.005 | 34.959
15.5 | 1.387 | 0.0564 | -0.004 | 24.591
16 | 1.347 | 0.07045 | -0.004 | 19.119
16.5 | 1.309 | 0.08192 | -0.003 | 15.984
17 | 1.27 | 0.09136 | -0.003 | 13.907
17.5 | 1.21 | 0.11668 | -0.003 | 10.367
18 | 1.162 | 0.12562 | -0.002 | 9.253
18.5 | 1.109 | 0.13473 | -0.002 | 8.234
19 | 1.05 | 0.14364 | -0.002 | 7.313
19.5 | 0.986 | 0.15344 | -0.002 | 6.428

## 102. Re 8M Mach 0.25 (2)
BIGFOIL.COM POLAR EXPORT
sc1095r8
SIKORSKY SC1094R8 |  |  |  | Cl Max: | 2.0498 | at alpha= | 18.5 | deg
XFOIL ncrit=9 |  |  |  | L/D Max: | 153.67 | at alpha= | 11.5 | deg
Re: | 8000000 |  |  | Cd Min: | 0.20311 | at alpha= | -15.5 | deg
Mach: | 0.25 |  |  | Cl=0 at alpha= | -0.61702 | deg
|  |  |  | @ Cl=0.1, Cd= | 0.0067265
|  |  |  | @ Cl=0.4, Cd= | 0.0064641
|  |  |  | @ Cl=0.6, Cd= | 0.0057108
alpha (deg) | Cl | Cd | Cm | Cl/Cd
-15.5 | -0.735 | 0.20311 | 0.0617 | -3.6187
-15 | -0.7179 | 0.19652 | 0.0581 | -3.6531
-14.5 | -0.7011 | 0.18999 | 0.0547 | -3.6902
-14 | -0.6852 | 0.18333 | 0.0513 | -3.7375
-13.5 | -0.6741 | 0.17463 | 0.0474 | -3.8602
-13 | -0.6632 | 0.16637 | 0.0437 | -3.9863
-12.5 | -0.6642 | 0.15497 | 0.0387 | -4.286
-12 | -0.6517 | 0.14797 | 0.0356 | -4.4043
-11.5 | -0.6399 | 0.14101 | 0.0327 | -4.538
-11 | -0.9975 | 0.05801 | -0.0337 | -17.1953
-10.5 | -1.1659 | 0.02032 | -0.0411 | -57.377
-10 | -1.1198 | 0.01694 | -0.0391 | -66.1039
-9.5 | -1.0657 | 0.01485 | -0.0372 | -71.7643
-9 | -1.0114 | 0.01331 | -0.0349 | -75.988
-8.5 | -0.9547 | 0.012 | -0.033 | -79.5583
-8 | -0.8971 | 0.01087 | -0.0312 | -82.5299
-7.5 | -0.8385 | 0.00996 | -0.0296 | -84.1867
-7 | -0.7795 | 0.00918 | -0.0281 | -84.9129
-6.5 | -0.72 | 0.00861 | -0.0268 | -83.6237
-6 | -0.6593 | 0.00813 | -0.0258 | -81.0947
-5.5 | -0.5981 | 0.00771 | -0.0251 | -77.5746
-5 | -0.5367 | 0.00738 | -0.0244 | -72.7236
-4.5 | -0.4757 | 0.00691 | -0.0238 | -68.8423
-4 | -0.4142 | 0.00666 | -0.0234 | -62.1922
-3.5 | -0.3529 | 0.00661 | -0.0232 | -53.3888
-3 | -0.2916 | 0.0066 | -0.023 | -44.1818
-2.5 | -0.2303 | 0.00663 | -0.023 | -34.736
-2 | -0.169 | 0.00665 | -0.0229 | -25.4135
-1.5 | -0.1079 | 0.00665 | -0.0229 | -16.2256
-1 | -0.0468 | 0.00666 | -0.023 | -7.027
-0.5 | 0.0143 | 0.00666 | -0.023 | 2.1471
0 | 0.0753 | 0.00669 | -0.0231 | 11.2556
0.5 | 0.1362 | 0.00678 | -0.0232 | 20.0885
1 | 0.1971 | 0.00685 | -0.0234 | 28.7737
1.5 | 0.258 | 0.00686 | -0.0235 | 37.6093
2 | 0.3189 | 0.00683 | -0.0237 | 46.6911
3 | 0.4408 | 0.00628 | -0.0246 | 70.1911
3.5 | 0.5016 | 0.0058 | -0.0252 | 86.4828
4 | 0.5621 | 0.00566 | -0.0253 | 99.311
4.5 | 0.6218 | 0.00574 | -0.0251 | 108.3275
5 | 0.681 | 0.00585 | -0.0248 | 116.4103
5.5 | 0.7402 | 0.00605 | -0.0245 | 122.3471
6 | 0.8001 | 0.00629 | -0.0244 | 127.2019
6.5 | 0.8591 | 0.00646 | -0.024 | 132.9876
7 | 0.9186 | 0.00667 | -0.0237 | 137.7211
8 | 1.0387 | 0.00719 | -0.0233 | 144.4645
8.5 | 1.0998 | 0.00744 | -0.0233 | 147.8226
9 | 1.1608 | 0.00771 | -0.0232 | 150.5577
9.5 | 1.2213 | 0.00803 | -0.023 | 152.0922
10 | 1.2814 | 0.0084 | -0.0227 | 152.5476
10.5 | 1.3413 | 0.00881 | -0.0223 | 152.2474
11 | 1.4014 | 0.00916 | -0.0218 | 152.9913
11.5 | 1.4614 | 0.00951 | -0.0213 | 153.6698
12 | 1.5212 | 0.0099 | -0.0207 | 153.6566
12.5 | 1.5801 | 0.01038 | -0.0199 | 152.2254
13 | 1.6381 | 0.01094 | -0.019 | 149.7349
13.5 | 1.6965 | 0.01146 | -0.0179 | 148.0366
14 | 1.7548 | 0.01195 | -0.0169 | 146.8452
14.5 | 1.8106 | 0.01266 | -0.0154 | 143.0174
15 | 1.8658 | 0.0134 | -0.0139 | 139.2388
15.5 | 1.912 | 0.01485 | -0.0113 | 128.7542
16 | 1.9483 | 0.01693 | -0.0077 | 115.0797
16.5 | 1.9857 | 0.01865 | -0.0041 | 106.4718
17 | 2.0169 | 0.02031 | 0.0003 | 99.3058
17.5 | 2.0328 | 0.02232 | 0.0061 | 91.0753
18 | 2.0438 | 0.02517 | 0.0108 | 81.1998
18.5 | 2.0498 | 0.02897 | 0.014 | 70.756
19 | 2.0442 | 0.0345 | 0.0153 | 59.2522
19.5 | 2.0241 | 0.04251 | 0.0138 | 47.6147
20 | 1.9849 | 0.05397 | 0.0089 | 36.7778

## 103. Re 8M Mach 0.50 (1)
BIGFOIL.COM POLAR EXPORT
sc1095r8
SIKORSKY SC1094R8 |  |  |  | Cl Max: | 1.256 | at alpha= | 10.5 | deg
JavaFoil+Calcfoil stall+Eppler ext transition |  |  |  | L/D Max: | 93.685 | at alpha= | 9 | deg
Re: | 8000000 |  |  | Cd Min: | 0.00938 | at alpha= | 2.5 | deg
Mach: | 0.5 |  |  | Cl=0 at alpha= | -0.62687 | deg
|  |  |  | @ Cl=0.1, Cd= | 0.010162
|  |  |  | @ Cl=0.4, Cd= | 0.0097623
|  |  |  | @ Cl=0.6, Cd= | 0.009587
alpha (deg) | Cl | Cd | Cm | Cl/Cd
-20 | -1.049 | 0.14407 | -0.031 | -7.278
-19.5 | -1.023 | 0.13659 | -0.03 | -7.49
-19 | -0.995 | 0.143 | -0.029 | -6.96
-18.5 | -0.971 | 0.13139 | -0.029 | -7.387
-18 | -0.947 | 0.12179 | -0.029 | -7.774
-17.5 | -0.917 | 0.12676 | -0.028 | -7.236
-17 | -0.891 | 0.11983 | -0.027 | -7.432
-16.5 | -0.869 | 0.10734 | -0.028 | -8.099
-16 | -0.839 | 0.11077 | -0.026 | -7.574
-15.5 | -0.81 | 0.10697 | -0.025 | -7.574
-15 | -0.787 | 0.09722 | -0.026 | -8.095
-14.5 | -0.766 | 0.08652 | -0.028 | -8.859
-14 | -0.729 | 0.09664 | -0.023 | -7.547
-13.5 | -0.705 | 0.08665 | -0.024 | -8.138
-13 | -0.683 | 0.07742 | -0.026 | -8.827
-12.5 | -0.648 | 0.08629 | -0.021 | -7.511
-12 | -0.623 | 0.07744 | -0.022 | -8.049
-11.5 | -0.599 | 0.07002 | -0.023 | -8.559
-11 | -0.567 | 0.07588 | -0.019 | -7.473
-10.5 | -0.541 | 0.06879 | -0.02 | -7.868
-10 | -0.517 | 0.06145 | -0.021 | -8.41
-9.5 | -0.487 | 0.06224 | -0.019 | -7.822
-9 | -0.459 | 0.0593 | -0.018 | -7.742
-8.5 | -0.436 | 0.05186 | -0.02 | -8.404
-8 | -0.406 | 0.05295 | -0.018 | -7.668
-7.5 | -0.378 | 0.05115 | -0.017 | -7.387
-7 | -0.351 | 0.04737 | -0.017 | -7.409
-6.5 | -0.324 | 0.04446 | -0.017 | -7.284
-6 | -0.305 | 0.03498 | -0.021 | -8.715
-5.5 | -0.268 | 0.04182 | -0.015 | -6.406
-5 | -0.241 | 0.0395 | -0.014 | -6.092
-4.5 | -0.213 | 0.03888 | -0.013 | -5.47
-4 | -0.238 | 0.0341 | -0.016 | -6.982
-3.5 | -0.321 | 0.01001 | -0.027 | -32.058
-3 | -0.286 | 0.01012 | -0.026 | -28.285
-2.5 | -0.236 | 0.01018 | -0.026 | -23.18
-2 | -0.178 | 0.01017 | -0.025 | -17.509
-1.5 | -0.116 | 0.01001 | -0.024 | -11.535
-1 | -0.05 | 0.00998 | -0.024 | -5.044
-0.5 | 0.017 | 0.00992 | -0.023 | 1.667
0 | 0.084 | 0.01015 | -0.022 | 8.311
0.5 | 0.153 | 0.0102 | -0.022 | 14.979
1 | 0.222 | 0.01026 | -0.021 | 21.594
1.5 | 0.29 | 0.01032 | -0.02 | 28.063
2 | 0.357 | 0.01042 | -0.02 | 34.292
2.5 | 0.425 | 0.00938 | -0.019 | 45.307
3 | 0.492 | 0.0094 | -0.018 | 52.352
3.5 | 0.559 | 0.0095 | -0.018 | 58.824
4 | 0.625 | 0.00964 | -0.017 | 64.821
4.5 | 0.69 | 0.00979 | -0.016 | 70.492
5 | 0.754 | 0.01 | -0.016 | 75.479
5.5 | 0.818 | 0.01015 | -0.015 | 80.549
6 | 0.88 | 0.01148 | -0.015 | 76.677
6.5 | 0.941 | 0.0118 | -0.014 | 79.734
7 | 0.999 | 0.01225 | -0.014 | 81.602
7.5 | 1.055 | 0.01271 | -0.013 | 83.015
8 | 1.108 | 0.01315 | -0.012 | 84.301
8.5 | 1.157 | 0.01379 | -0.012 | 83.907
9 | 1.193 | 0.01273 | -0.011 | 93.685
9.5 | 1.229 | 0.01527 | -0.011 | 80.454
10 | 1.253 | 0.01634 | -0.01 | 76.683
10.5 | 1.256 | 0.01819 | -0.01 | 69.01
11 | 1.221 | 0.02283 | -0.009 | 53.497
11.5 | 1.1 | 0.04248 | -0.008 | 25.888
12 | 0.838 | 0.07447 | -0.006 | 11.257
12.5 | 0.729 | 0.07993 | -0.005 | 9.115
13 | 0.748 | 0.09533 | -0.004 | 7.843
13.5 | 0.774 | 0.09643 | -0.004 | 8.027
14 | 0.802 | 0.09517 | -0.004 | 8.429
14.5 | 0.827 | 0.10712 | -0.004 | 7.719
15 | 0.856 | 0.11152 | -0.004 | 7.674
15.5 | 0.88 | 0.10997 | -0.003 | 8.006

## 104. Re 8M Mach 0.50 (2)
BIGFOIL.COM POLAR EXPORT
sc1095r8
SIKORSKY SC1094R8 |  |  |  | Cl Max: | 1.8098 | at alpha= | 12.5 | deg
XFOIL ncrit=9 |  |  |  | L/D Max: | 149.281 | at alpha= | 8.5 | deg
Re: | 8000000 |  |  | Cd Min: | 0.30043 | at alpha= | -20 | deg
Mach: | 0.5 |  |  | Cl=0 at alpha= | -0.60084 | deg
|  |  |  | @ Cl=0.1, Cd= | 0.0069605
|  |  |  | @ Cl=0.4, Cd= | 0.0070815
|  |  |  | @ Cl=0.6, Cd= | 0.0060868
alpha (deg) | Cl | Cd | Cm | Cl/Cd
-20 | -0.9656 | 0.30043 | 0.1193 | -3.2141
-19.5 | -0.9428 | 0.29255 | 0.114 | -3.2227
-19 | -0.9202 | 0.28436 | 0.1087 | -3.236
-18.5 | -0.8975 | 0.27604 | 0.1034 | -3.2513
-18 | -0.875 | 0.2674 | 0.0981 | -3.2723
-17.5 | -0.853 | 0.25796 | 0.0927 | -3.3067
-17 | -0.831 | 0.24945 | 0.0875 | -3.3313
-16.5 | -0.8079 | 0.24186 | 0.0828 | -3.3404
-16 | -0.7853 | 0.23393 | 0.0781 | -3.357
-15.5 | -0.7631 | 0.22588 | 0.0734 | -3.3783
-15 | -0.7415 | 0.21773 | 0.0689 | -3.4056
-14.5 | -0.722 | 0.20848 | 0.0641 | -3.4632
-14 | -0.702 | 0.2 | 0.0595 | -3.51
-13.5 | -0.6808 | 0.19242 | 0.0554 | -3.5381
-13 | -0.6603 | 0.18475 | 0.0515 | -3.574
-12.5 | -0.6406 | 0.17714 | 0.0477 | -3.6163
-12 | -0.6223 | 0.16908 | 0.0439 | -3.6805
-11.5 | -0.6077 | 0.15998 | 0.0398 | -3.7986
-11 | -0.5915 | 0.15205 | 0.0363 | -3.8902
-10.5 | -0.5807 | 0.14295 | 0.0322 | -4.0623
-10 | -0.5666 | 0.13519 | 0.0289 | -4.1911
-9.5 | -0.5516 | 0.12775 | 0.0257 | -4.3178
-9 | -0.5389 | 0.12001 | 0.0224 | -4.4905
-8.5 | -0.5271 | 0.11216 | 0.019 | -4.6995
-8 | -0.5205 | 0.10392 | 0.0157 | -5.0087
-7.5 | -0.5169 | 0.09528 | 0.012 | -5.4251
-7 | -0.514 | 0.08693 | 0.0082 | -5.9128
-6.5 | -0.5112 | 0.07826 | 0.0031 | -6.5321
-6 | -0.5116 | 0.06892 | -0.0045 | -7.4231
-5.5 | -0.5155 | 0.05595 | -0.021 | -9.2136
-5 | -0.4981 | 0.04563 | -0.0287 | -10.9161
-4.5 | -0.4696 | 0.03636 | -0.0325 | -12.9153
-4 | -0.4353 | 0.02662 | -0.0338 | -16.3524
-3.5 | -0.4103 | 0.01184 | -0.0332 | -34.6537
-3 | -0.3456 | 0.00848 | -0.0315 | -40.7547
-2.5 | -0.2739 | 0.00759 | -0.0299 | -36.087
-2 | -0.2012 | 0.00723 | -0.0287 | -27.8285
-1.5 | -0.1289 | 0.00709 | -0.0279 | -18.1805
-1 | -0.057 | 0.00692 | -0.0272 | -8.237
-0.5 | 0.0144 | 0.00686 | -0.0267 | 2.0991
0 | 0.0852 | 0.00695 | -0.0263 | 12.259
0.5 | 0.1559 | 0.007 | -0.026 | 22.2714
1 | 0.2265 | 0.00703 | -0.0258 | 32.2191
1.5 | 0.2969 | 0.0071 | -0.0256 | 41.8169
2 | 0.3673 | 0.0071 | -0.0255 | 51.7324
2.5 | 0.4379 | 0.00706 | -0.0254 | 62.0255
3 | 0.5087 | 0.00657 | -0.0257 | 77.4277
3.5 | 0.5794 | 0.00611 | -0.0259 | 94.8282
4 | 0.6503 | 0.00603 | -0.0255 | 107.8441
4.5 | 0.7209 | 0.00617 | -0.0248 | 116.8395
5 | 0.7916 | 0.00637 | -0.0238 | 124.27
5.5 | 0.8626 | 0.00659 | -0.0226 | 130.8953
6 | 0.9346 | 0.0069 | -0.0214 | 135.4493
6.5 | 1.006 | 0.00724 | -0.0197 | 138.9503
7 | 1.0796 | 0.00755 | -0.0181 | 142.9934
8 | 1.2302 | 0.00827 | -0.0142 | 148.7545
8.5 | 1.3077 | 0.00876 | -0.0121 | 149.2808
9 | 1.3855 | 0.00937 | -0.0094 | 147.8655
9.5 | 1.4635 | 0.01007 | -0.0063 | 145.3327
10 | 1.5421 | 0.01082 | -0.0027 | 142.5231
10.5 | 1.6194 | 0.0118 | 0.0016 | 137.2373
11 | 1.6926 | 0.01315 | 0.0067 | 128.7148
11.5 | 1.7558 | 0.01515 | 0.0129 | 115.8944
12 | 1.7997 | 0.01807 | 0.0204 | 99.596
12.5 | 1.8098 | 0.02173 | 0.0296 | 83.2858
13 | 1.8062 | 0.02686 | 0.0354 | 67.245
13.5 | 1.7823 | 0.03525 | 0.0349 | 50.5617
14 | 1.7514 | 0.04658 | 0.0284 | 37.5998
14.5 | 1.7242 | 0.05837 | 0.0216 | 29.5391
15 | 1.7 | 0.06913 | 0.0168 | 24.5913
15.5 | 1.6723 | 0.07971 | 0.0121 | 20.9798
16 | 1.6364 | 0.09094 | 0.0064 | 17.9943
16.5 | 1.6032 | 0.10209 | 0.0004 | 15.7038
17 | 1.5637 | 0.11417 | -0.0072 | 13.6962
17.5 | 1.4939 | 0.13012 | -0.0198 | 11.4809

## 105. Re 10M Mach 0.00 (1)
BIGFOIL.COM POLAR EXPORT
sc1095r8
SIKORSKY SC1094R8 |  |  |  | Cl Max: | 1.565 | at alpha= | 14.5 | deg
JavaFoil+Calcfoil stall+Eppler ext transition |  |  |  | L/D Max: | 117.872 | at alpha= | 13 | deg
Re: | 10000000 |  |  | Cd Min: | 0.00903 | at alpha= | 2.5 | deg
Mach: | 0 |  |  | Cl=0 at alpha= | -0.62069 | deg
|  |  |  | @ Cl=0.1, Cd= | 0.0098135
|  |  |  | @ Cl=0.4, Cd= | 0.0090407
|  |  |  | @ Cl=0.6, Cd= | 0.0092472
alpha (deg) | Cl | Cd | Cm | Cl/Cd
-13.5 | -0.65 | 0.08732 | -0.02 | -7.441
-13 | -0.656 | 0.08163 | -0.02 | -8.04
-12.5 | -0.66 | 0.07725 | -0.02 | -8.549
-12 | -0.662 | 0.07368 | -0.019 | -8.982
-11.5 | -0.661 | 0.0696 | -0.019 | -9.505
-11 | -0.659 | 0.06561 | -0.019 | -10.04
-10.5 | -0.654 | 0.06147 | -0.019 | -10.639
-10 | -0.648 | 0.05643 | -0.02 | -11.481
-9.5 | -0.639 | 0.05133 | -0.02 | -12.443
-9 | -0.636 | 0.04174 | -0.022 | -15.232
-8.5 | -0.73 | 0.01176 | -0.03 | -62.091
-8 | -0.704 | 0.01052 | -0.029 | -66.881
-7.5 | -0.673 | 0.01038 | -0.029 | -64.886
-7 | -0.64 | 0.01023 | -0.028 | -62.53
-6.5 | -0.603 | 0.0101 | -0.027 | -59.714
-6 | -0.563 | 0.01002 | -0.027 | -56.182
-5.5 | -0.52 | 0.0099 | -0.026 | -52.551
-5 | -0.475 | 0.0098 | -0.025 | -48.429
-4.5 | -0.427 | 0.00974 | -0.025 | -43.802
-4 | -0.377 | 0.00969 | -0.024 | -38.873
-3.5 | -0.325 | 0.00968 | -0.024 | -33.514
-3 | -0.271 | 0.00973 | -0.023 | -27.834
-2.5 | -0.216 | 0.00975 | -0.022 | -22.134
-2 | -0.159 | 0.00973 | -0.022 | -16.388
-1.5 | -0.102 | 0.00967 | -0.021 | -10.563
-1 | -0.044 | 0.00964 | -0.02 | -4.58
-0.5 | 0.014 | 0.00961 | -0.02 | 1.503
0 | 0.073 | 0.0098 | -0.019 | 7.495
0.5 | 0.133 | 0.00983 | -0.019 | 13.492
1 | 0.192 | 0.00991 | -0.018 | 19.373
1.5 | 0.251 | 0.00997 | -0.018 | 25.195
2 | 0.31 | 0.00993 | -0.017 | 31.213
2.5 | 0.369 | 0.00903 | -0.016 | 40.858
3 | 0.427 | 0.00905 | -0.016 | 47.217
3.5 | 0.486 | 0.00912 | -0.015 | 53.279
4 | 0.544 | 0.00917 | -0.015 | 59.334
4.5 | 0.602 | 0.00925 | -0.014 | 65.027
5 | 0.659 | 0.00938 | -0.014 | 70.302
5.5 | 0.716 | 0.00948 | -0.013 | 75.527
6 | 0.773 | 0.00964 | -0.013 | 80.217
6.5 | 0.829 | 0.00977 | -0.012 | 84.872
7 | 0.885 | 0.00996 | -0.012 | 88.82
7.5 | 0.94 | 0.01012 | -0.011 | 92.836
8 | 0.994 | 0.01021 | -0.011 | 97.388
8.5 | 1.048 | 0.01038 | -0.01 | 100.926
9 | 1.1 | 0.01059 | -0.01 | 103.945
9.5 | 1.152 | 0.01076 | -0.009 | 107.055
10 | 1.203 | 0.012 | -0.009 | 100.231
10.5 | 1.253 | 0.0123 | -0.009 | 101.922
11 | 1.302 | 0.01257 | -0.008 | 103.598
11.5 | 1.35 | 0.01288 | -0.008 | 104.812
12 | 1.396 | 0.0133 | -0.007 | 104.962
12.5 | 1.441 | 0.0136 | -0.007 | 105.921
13 | 1.471 | 0.01248 | -0.007 | 117.872
13.5 | 1.506 | 0.0129 | -0.006 | 116.729
14 | 1.539 | 0.01537 | -0.006 | 100.121
14.5 | 1.565 | 0.0161 | -0.006 | 97.222
15 | 1.542 | 0.02181 | -0.005 | 70.721
15.5 | 1.532 | 0.02639 | -0.005 | 58.056
16 | 1.511 | 0.03344 | -0.004 | 45.199
16.5 | 1.482 | 0.04351 | -0.004 | 34.074
17 | 1.453 | 0.05499 | -0.003 | 26.424
17.5 | 1.424 | 0.06685 | -0.003 | 21.307
18 | 1.398 | 0.07772 | -0.003 | 17.99
18.5 | 1.351 | 0.10387 | -0.002 | 13.006
19 | 1.329 | 0.11228 | -0.002 | 11.834
19.5 | 1.304 | 0.12079 | -0.002 | 10.797

## 106. Re 10M Mach 0.00 (2)
BIGFOIL.COM POLAR EXPORT
sc1095r8
SIKORSKY SC1094R8 |  |  |  | Cl Max: | 2.0858 | at alpha= | 20 | deg
XFOIL ncrit=9 |  |  |  | L/D Max: | 163.224 | at alpha= | 12 | deg
Re: | 10000000 |  |  | Cd Min: | 0.0373 | at alpha= | -20 | deg
Mach: | 0 |  |  | Cl=0 at alpha= | -0.62031 | deg
|  |  |  | @ Cl=0.1, Cd= | 0.0065375
|  |  |  | @ Cl=0.4, Cd= | 0.0064228
|  |  |  | @ Cl=0.6, Cd= | 0.0055122
alpha (deg) | Cl | Cd | Cm | Cl/Cd
-20 | -1.8541 | 0.0373 | -0.057 | -49.7078
-19.5 | -1.86 | 0.03248 | -0.0564 | -57.266
-19 | -1.8584 | 0.02924 | -0.0533 | -63.5568
-18.5 | -1.8508 | 0.02712 | -0.0484 | -68.2448
-18 | -1.8254 | 0.0254 | -0.0452 | -71.8661
-17.5 | -1.7923 | 0.02391 | -0.0427 | -74.9603
-17 | -1.7548 | 0.0226 | -0.0406 | -77.646
-16.5 | -1.7145 | 0.02138 | -0.0388 | -80.1918
-16 | -1.6718 | 0.02026 | -0.0371 | -82.5173
-15.5 | -1.627 | 0.01925 | -0.0356 | -84.5195
-15 | -1.5809 | 0.01827 | -0.0343 | -86.5298
-14.5 | -1.5334 | 0.01734 | -0.033 | -88.4314
-14 | -1.4847 | 0.01649 | -0.0319 | -90.0364
-13.5 | -1.4348 | 0.01569 | -0.0309 | -91.4468
-13 | -1.3882 | 0.01418 | -0.0297 | -97.8984
-12.5 | -1.3379 | 0.01316 | -0.0288 | -101.6641
-12 | -1.286 | 0.01232 | -0.028 | -104.3831
-11.5 | -1.2329 | 0.01158 | -0.0273 | -106.468
-11 | -1.1791 | 0.01091 | -0.0268 | -108.0752
-10.5 | -1.1242 | 0.01033 | -0.0263 | -108.8287
-10 | -1.0713 | 0.00982 | -0.0254 | -109.0937
-9.5 | -1.0167 | 0.00933 | -0.0248 | -108.9711
-9 | -0.9622 | 0.00889 | -0.0241 | -108.234
-8.5 | -0.907 | 0.00847 | -0.0235 | -107.0838
-8 | -0.8518 | 0.00809 | -0.0229 | -105.2905
-7.5 | -0.7962 | 0.00776 | -0.0224 | -102.6031
-7 | -0.7402 | 0.0075 | -0.0219 | -98.6933
-6.5 | -0.6835 | 0.0073 | -0.0216 | -93.6301
-6 | -0.6261 | 0.00708 | -0.0214 | -88.4322
-5.5 | -0.5685 | 0.00688 | -0.0212 | -82.6308
-5 | -0.5108 | 0.00662 | -0.0211 | -77.1601
-4.5 | -0.453 | 0.00639 | -0.0211 | -70.892
-4 | -0.3949 | 0.00629 | -0.0211 | -62.7822
-3.5 | -0.3367 | 0.00634 | -0.0212 | -53.1073
-3 | -0.2784 | 0.00638 | -0.0214 | -43.6364
-2.5 | -0.22 | 0.0064 | -0.0215 | -34.375
-2 | -0.1615 | 0.00645 | -0.0217 | -25.0388
-1.5 | -0.1031 | 0.00644 | -0.0218 | -16.0093
-1 | -0.0445 | 0.00644 | -0.022 | -6.9099
-0.5 | 0.0141 | 0.00645 | -0.0221 | 2.186
0 | 0.0726 | 0.0065 | -0.0223 | 11.1692
0.5 | 0.1311 | 0.00658 | -0.0225 | 19.924
1 | 0.1896 | 0.00663 | -0.0227 | 28.5973
1.5 | 0.2481 | 0.00663 | -0.0229 | 37.4208
2 | 0.3066 | 0.0066 | -0.0232 | 46.4545
2.5 | 0.3651 | 0.00656 | -0.0235 | 55.6555
3 | 0.4236 | 0.00633 | -0.0239 | 66.9194
3.5 | 0.4822 | 0.00581 | -0.0247 | 82.9948
4 | 0.5405 | 0.00552 | -0.0252 | 97.9167
4.5 | 0.5982 | 0.00551 | -0.0253 | 108.5662
5 | 0.6555 | 0.00558 | -0.0254 | 117.4731
5.5 | 0.7124 | 0.00572 | -0.0253 | 124.5455
6 | 0.7688 | 0.00591 | -0.0252 | 130.0846
6.5 | 0.8261 | 0.00609 | -0.0254 | 135.6486
7 | 0.8823 | 0.00624 | -0.0253 | 141.3942
8 | 0.9939 | 0.0067 | -0.0251 | 148.3433
8.5 | 1.0512 | 0.00689 | -0.0254 | 152.5689
9 | 1.1083 | 0.0071 | -0.0257 | 156.0986
9.5 | 1.1651 | 0.00735 | -0.026 | 158.517
10 | 1.2212 | 0.00764 | -0.0262 | 159.8429
10.5 | 1.2769 | 0.00798 | -0.0264 | 160.0125
11 | 1.3324 | 0.00829 | -0.0265 | 160.7238
11.5 | 1.3879 | 0.00855 | -0.0267 | 162.3275
12 | 1.4429 | 0.00884 | -0.0269 | 163.224
12.5 | 1.4971 | 0.0092 | -0.0269 | 162.7283
13 | 1.5504 | 0.00965 | -0.0269 | 160.6632
13.5 | 1.6036 | 0.01004 | -0.0269 | 159.7211
14 | 1.6566 | 0.01041 | -0.0268 | 159.1354
14.5 | 1.7079 | 0.01094 | -0.0266 | 156.1152
15 | 1.7583 | 0.0115 | -0.0263 | 152.8957
15.5 | 1.8062 | 0.01229 | -0.0257 | 146.965
16 | 1.8476 | 0.01367 | -0.0243 | 135.1573
16.5 | 1.89 | 0.0148 | -0.023 | 127.7027
17 | 1.9318 | 0.01585 | -0.0217 | 121.8801
17.5 | 1.9714 | 0.01695 | -0.0201 | 116.3068
18 | 2.0097 | 0.01799 | -0.0184 | 111.7121
18.5 | 2.0408 | 0.01939 | -0.0158 | 105.2501
19 | 2.0631 | 0.02071 | -0.0118 | 99.6185
19.5 | 2.0737 | 0.02267 | -0.0069 | 91.4733
20 | 2.0858 | 0.02497 | -0.0034 | 83.5322

## 107. Re 10M Mach 0.10 (1)
BIGFOIL.COM POLAR EXPORT
sc1095r8
SIKORSKY SC1094R8 |  |  |  | Cl Max: | 1.564 | at alpha= | 14.5 | deg
JavaFoil+Calcfoil stall+Eppler ext transition |  |  |  | L/D Max: | 116.877 | at alpha= | 13 | deg
Re: | 10000000 |  |  | Cd Min: | 0.00903 | at alpha= | 2.5 | deg
Mach: | 0.1 |  |  | Cl=0 at alpha= | -0.62712 | deg
|  |  |  | @ Cl=0.1, Cd= | 0.0098344
|  |  |  | @ Cl=0.4, Cd= | 0.0090448
|  |  |  | @ Cl=0.6, Cd= | 0.0092714
alpha (deg) | Cl | Cd | Cm | Cl/Cd
-13.5 | -0.619 | 0.08832 | -0.019 | -7.008
-13 | -0.628 | 0.08282 | -0.02 | -7.589
-12.5 | -0.635 | 0.07883 | -0.019 | -8.057
-12 | -0.64 | 0.0746 | -0.019 | -8.577
-11.5 | -0.642 | 0.07052 | -0.019 | -9.107
-11 | -0.642 | 0.06659 | -0.019 | -9.642
-10.5 | -0.639 | 0.0627 | -0.019 | -10.197
-10 | -0.635 | 0.05799 | -0.019 | -10.948
-9.5 | -0.626 | 0.05358 | -0.019 | -11.688
-9 | -0.623 | 0.04448 | -0.022 | -14.012
-8.5 | -0.724 | 0.01197 | -0.03 | -60.477
-8 | -0.699 | 0.01052 | -0.029 | -66.433
-7.5 | -0.67 | 0.0104 | -0.029 | -64.426
-7 | -0.638 | 0.01027 | -0.028 | -62.108
-6.5 | -0.602 | 0.01012 | -0.027 | -59.47
-6 | -0.563 | 0.01004 | -0.027 | -56.026
-5.5 | -0.52 | 0.00992 | -0.026 | -52.483
-5 | -0.475 | 0.00982 | -0.026 | -48.413
-4.5 | -0.428 | 0.00976 | -0.025 | -43.83
-4 | -0.378 | 0.0097 | -0.024 | -38.932
-3.5 | -0.326 | 0.0097 | -0.024 | -33.59
-3 | -0.272 | 0.00974 | -0.023 | -27.913
-2.5 | -0.217 | 0.00975 | -0.022 | -22.208
-2 | -0.16 | 0.00973 | -0.022 | -16.45
-1.5 | -0.103 | 0.00968 | -0.021 | -10.604
-1 | -0.044 | 0.00965 | -0.021 | -4.599
-0.5 | 0.015 | 0.00961 | -0.02 | 1.509
0 | 0.074 | 0.00983 | -0.019 | 7.504
0.5 | 0.133 | 0.00984 | -0.019 | 13.554
1 | 0.193 | 0.00992 | -0.018 | 19.455
1.5 | 0.252 | 0.00998 | -0.018 | 25.3
2 | 0.312 | 0.00994 | -0.017 | 31.347
2.5 | 0.371 | 0.00903 | -0.016 | 41.034
3 | 0.43 | 0.00906 | -0.016 | 47.414
3.5 | 0.488 | 0.00911 | -0.015 | 53.587
4 | 0.547 | 0.00918 | -0.015 | 59.567
4.5 | 0.605 | 0.00928 | -0.014 | 65.148
5 | 0.662 | 0.00938 | -0.014 | 70.614
5.5 | 0.72 | 0.0095 | -0.013 | 75.741
6 | 0.777 | 0.00965 | -0.013 | 80.446
6.5 | 0.833 | 0.00979 | -0.012 | 85.058
7 | 0.889 | 0.00999 | -0.012 | 88.963
7.5 | 0.944 | 0.01015 | -0.011 | 93.022
8 | 0.998 | 0.01029 | -0.011 | 96.992
8.5 | 1.052 | 0.01041 | -0.01 | 101.062
9 | 1.105 | 0.01061 | -0.01 | 104.1
9.5 | 1.157 | 0.0108 | -0.01 | 107.134
10 | 1.208 | 0.01206 | -0.009 | 100.144
10.5 | 1.258 | 0.01235 | -0.009 | 101.853
11 | 1.307 | 0.01267 | -0.008 | 103.113
11.5 | 1.354 | 0.01299 | -0.008 | 104.217
12 | 1.4 | 0.01338 | -0.007 | 104.605
12.5 | 1.444 | 0.01387 | -0.007 | 104.134
13 | 1.474 | 0.01261 | -0.007 | 116.877
13.5 | 1.508 | 0.01305 | -0.006 | 115.538
14 | 1.539 | 0.01561 | -0.006 | 98.592
14.5 | 1.564 | 0.01636 | -0.006 | 95.572
15 | 1.533 | 0.0231 | -0.005 | 66.351
15.5 | 1.517 | 0.02886 | -0.005 | 52.552
16 | 1.491 | 0.03724 | -0.004 | 40.041
16.5 | 1.457 | 0.04939 | -0.004 | 29.491
17 | 1.426 | 0.06137 | -0.003 | 23.237
17.5 | 1.398 | 0.07247 | -0.003 | 19.293
18 | 1.347 | 0.09994 | -0.003 | 13.474
18.5 | 1.324 | 0.10796 | -0.002 | 12.265
19 | 1.298 | 0.11638 | -0.002 | 11.156
19.5 | 1.27 | 0.12491 | -0.002 | 10.166

## 108. Re 10M Mach 0.10 (2)
BIGFOIL.COM POLAR EXPORT
sc1095r8
SIKORSKY SC1094R8 |  |  |  | Cl Max: | 2.0815 | at alpha= | 20 | deg
XFOIL ncrit=9 |  |  |  | L/D Max: | 162.956 | at alpha= | 12 | deg
Re: | 10000000 |  |  | Cd Min: | 0.04091 | at alpha= | -19 | deg
Mach: | 0.1 |  |  | Cl=0 at alpha= | -0.61949 | deg
|  |  |  | @ Cl=0.1, Cd= | 0.0065421
|  |  |  | @ Cl=0.4, Cd= | 0.0064538
|  |  |  | @ Cl=0.6, Cd= | 0.00553
alpha (deg) | Cl | Cd | Cm | Cl/Cd
-19 | -1.7663 | 0.04091 | -0.0585 | -43.1753
-18.5 | -1.7855 | 0.03425 | -0.0593 | -52.1314
-18 | -1.7917 | 0.0303 | -0.056 | -59.132
-17.5 | -1.7856 | 0.02777 | -0.0508 | -64.2996
-17 | -1.7575 | 0.02575 | -0.0477 | -68.2524
-16.5 | -1.7231 | 0.02398 | -0.045 | -71.8557
-16 | -1.6838 | 0.02244 | -0.0427 | -75.0357
-15.5 | -1.6411 | 0.02109 | -0.0407 | -77.8141
-15 | -1.596 | 0.01985 | -0.0389 | -80.403
-14.5 | -1.549 | 0.0187 | -0.0372 | -82.8342
-14 | -1.5002 | 0.01766 | -0.0357 | -84.949
-13.5 | -1.4501 | 0.01671 | -0.0344 | -86.7804
-13 | -1.3987 | 0.01584 | -0.0331 | -88.3018
-12.5 | -1.3502 | 0.01435 | -0.0318 | -94.0906
-12 | -1.2992 | 0.01314 | -0.0306 | -98.8737
-11.5 | -1.246 | 0.0122 | -0.0297 | -102.1311
-11 | -1.1915 | 0.0114 | -0.0289 | -104.5175
-10.5 | -1.1359 | 0.01073 | -0.0282 | -105.8621
-10 | -1.0824 | 0.01015 | -0.027 | -106.6404
-9.5 | -1.027 | 0.0096 | -0.0262 | -106.9792
-9 | -0.9717 | 0.00911 | -0.0254 | -106.663
-8.5 | -0.9157 | 0.00866 | -0.0247 | -105.739
-8 | -0.8598 | 0.00824 | -0.0239 | -104.3447
-7.5 | -0.8034 | 0.00788 | -0.0232 | -101.9543
-7 | -0.7468 | 0.0076 | -0.0226 | -98.2632
-6.5 | -0.6894 | 0.00737 | -0.0222 | -93.5414
-6 | -0.6315 | 0.00713 | -0.022 | -88.5694
-5.5 | -0.5732 | 0.00692 | -0.0218 | -82.8324
-5 | -0.5149 | 0.00672 | -0.0216 | -76.622
-4.5 | -0.4565 | 0.00643 | -0.0215 | -70.9953
-4 | -0.398 | 0.00632 | -0.0214 | -62.9747
-3.5 | -0.3393 | 0.00636 | -0.0215 | -53.3491
-3 | -0.2805 | 0.0064 | -0.0216 | -43.8281
-2.5 | -0.2216 | 0.00642 | -0.0217 | -34.5171
-2 | -0.1627 | 0.00646 | -0.0219 | -25.1858
-1.5 | -0.1038 | 0.00645 | -0.022 | -16.093
-1 | -0.0449 | 0.00644 | -0.0221 | -6.972
-0.5 | 0.0141 | 0.00645 | -0.0223 | 2.186
0 | 0.073 | 0.00651 | -0.0225 | 11.2135
0.5 | 0.1319 | 0.00658 | -0.0226 | 20.0456
1 | 0.1907 | 0.00664 | -0.0228 | 28.7199
1.5 | 0.2496 | 0.00664 | -0.023 | 37.5904
2 | 0.3085 | 0.00661 | -0.0233 | 46.6717
2.5 | 0.3674 | 0.00657 | -0.0235 | 55.9209
3 | 0.4263 | 0.00636 | -0.024 | 67.0283
3.5 | 0.4853 | 0.00582 | -0.0248 | 83.3849
4 | 0.544 | 0.00553 | -0.0252 | 98.3725
4.5 | 0.6021 | 0.00553 | -0.0254 | 108.8788
5 | 0.6598 | 0.00559 | -0.0254 | 118.0322
5.5 | 0.7171 | 0.00574 | -0.0253 | 124.9303
6 | 0.774 | 0.00593 | -0.0252 | 130.5228
6.5 | 0.8318 | 0.00611 | -0.0253 | 136.1375
7 | 0.8884 | 0.00627 | -0.0251 | 141.6906
8 | 1.0011 | 0.00674 | -0.0249 | 148.5312
8.5 | 1.0589 | 0.00692 | -0.0251 | 153.0202
9 | 1.1166 | 0.00714 | -0.0254 | 156.3866
9.5 | 1.1739 | 0.0074 | -0.0256 | 158.6351
10 | 1.2307 | 0.00772 | -0.0258 | 159.4171
10.5 | 1.287 | 0.00805 | -0.0259 | 159.8758
11 | 1.3433 | 0.00835 | -0.026 | 160.8743
11.5 | 1.3995 | 0.00863 | -0.026 | 162.1669
12 | 1.4552 | 0.00893 | -0.0261 | 162.9563
12.5 | 1.5101 | 0.00932 | -0.026 | 162.0279
13 | 1.5641 | 0.00977 | -0.0259 | 160.0921
13.5 | 1.6183 | 0.01016 | -0.0257 | 159.2815
14 | 1.6721 | 0.01055 | -0.0256 | 158.4929
14.5 | 1.7239 | 0.01113 | -0.0252 | 154.8877
15 | 1.7754 | 0.01169 | -0.0247 | 151.8734
15.5 | 1.8237 | 0.01252 | -0.0239 | 145.6629
16 | 1.8641 | 0.01408 | -0.0221 | 132.3935
16.5 | 1.9064 | 0.01528 | -0.0206 | 124.7644
17 | 1.9488 | 0.01632 | -0.0191 | 119.4118
17.5 | 1.9873 | 0.01755 | -0.0171 | 113.2365
18 | 2.0245 | 0.01869 | -0.0149 | 108.32
18.5 | 2.0526 | 0.02013 | -0.0116 | 101.9672
19 | 2.0645 | 0.02192 | -0.0062 | 94.1834
19.5 | 2.077 | 0.02412 | -0.0021 | 86.1111
20 | 2.0815 | 0.02733 | 0.0012 | 76.1617

## 109. Re 10M Mach 0.25 (1)
BIGFOIL.COM POLAR EXPORT
sc1095r8
SIKORSKY SC1094R8 |  |  |  | Cl Max: | 1.527 | at alpha= | 14 | deg
JavaFoil+Calcfoil stall+Eppler ext transition |  |  |  | L/D Max: | 113.124 | at alpha= | 12 | deg
Re: | 10000000 |  |  | Cd Min: | 0.00907 | at alpha= | 2.5 | deg
Mach: | 0.25 |  |  | Cl=0 at alpha= | -0.62295 | deg
|  |  |  | @ Cl=0.1, Cd= | 0.0098579
|  |  |  | @ Cl=0.4, Cd= | 0.0090827
|  |  |  | @ Cl=0.6, Cd= | 0.0093115
alpha (deg) | Cl | Cd | Cm | Cl/Cd
-12 | -0.446 | 0.07917 | -0.018 | -5.638
-11.5 | -0.475 | 0.07541 | -0.018 | -6.299
-11 | -0.5 | 0.07087 | -0.017 | -7.052
-10.5 | -0.52 | 0.06678 | -0.017 | -7.781
-10 | -0.535 | 0.06293 | -0.017 | -8.495
-9.5 | -0.542 | 0.05905 | -0.017 | -9.185
-9 | -0.546 | 0.05459 | -0.018 | -9.995
-8.5 | -0.542 | 0.05188 | -0.017 | -10.452
-8 | -0.537 | 0.04718 | -0.018 | -11.381
-7.5 | -0.527 | 0.04303 | -0.019 | -12.239
-7 | -0.617 | 0.01124 | -0.029 | -54.886
-6.5 | -0.589 | 0.01024 | -0.028 | -57.577
-6 | -0.556 | 0.01018 | -0.028 | -54.647
-5.5 | -0.519 | 0.01006 | -0.027 | -51.588
-5 | -0.477 | 0.00993 | -0.026 | -48.056
-4.5 | -0.432 | 0.00986 | -0.026 | -43.788
-4 | -0.383 | 0.00979 | -0.025 | -39.129
-3.5 | -0.331 | 0.00978 | -0.024 | -33.863
-3 | -0.277 | 0.00981 | -0.024 | -28.259
-2.5 | -0.221 | 0.00981 | -0.023 | -22.58
-2 | -0.164 | 0.00977 | -0.022 | -16.772
-1.5 | -0.105 | 0.00979 | -0.022 | -10.751
-1 | -0.046 | 0.00968 | -0.021 | -4.703
-0.5 | 0.015 | 0.00964 | -0.02 | 1.545
0 | 0.076 | 0.00985 | -0.02 | 7.692
0.5 | 0.137 | 0.00987 | -0.019 | 13.878
1 | 0.198 | 0.00994 | -0.019 | 19.953
1.5 | 0.259 | 0.01001 | -0.018 | 25.904
2 | 0.32 | 0.01007 | -0.018 | 31.787
2.5 | 0.381 | 0.00907 | -0.017 | 41.972
3 | 0.441 | 0.00911 | -0.016 | 48.445
3.5 | 0.501 | 0.00916 | -0.016 | 54.728
4 | 0.561 | 0.00924 | -0.015 | 60.757
4.5 | 0.621 | 0.00935 | -0.015 | 66.37
5 | 0.68 | 0.00946 | -0.014 | 71.867
5.5 | 0.738 | 0.0096 | -0.014 | 76.952
6 | 0.797 | 0.00975 | -0.013 | 81.655
6.5 | 0.854 | 0.0099 | -0.013 | 86.237
7 | 0.911 | 0.0101 | -0.012 | 90.173
7.5 | 0.967 | 0.01028 | -0.012 | 94.04
8 | 1.022 | 0.01047 | -0.011 | 97.641
8.5 | 1.076 | 0.01154 | -0.011 | 93.236
9 | 1.129 | 0.01081 | -0.01 | 104.484
9.5 | 1.181 | 0.01215 | -0.01 | 97.238
10 | 1.232 | 0.01246 | -0.009 | 98.89
10.5 | 1.281 | 0.01279 | -0.009 | 100.155
11 | 1.329 | 0.01324 | -0.008 | 100.403
11.5 | 1.375 | 0.01371 | -0.008 | 100.273
12 | 1.409 | 0.01246 | -0.008 | 113.124
12.5 | 1.45 | 0.01292 | -0.007 | 112.213
13 | 1.483 | 0.01545 | -0.007 | 96.035
13.5 | 1.508 | 0.01623 | -0.006 | 92.934
14 | 1.527 | 0.01725 | -0.006 | 88.52
14.5 | 1.477 | 0.02818 | -0.005 | 52.414
15 | 1.436 | 0.03964 | -0.005 | 36.222
15.5 | 1.391 | 0.05455 | -0.004 | 25.503
16 | 1.351 | 0.06806 | -0.004 | 19.855
16.5 | 1.313 | 0.07927 | -0.004 | 16.568
17 | 1.273 | 0.08931 | -0.003 | 14.255
17.5 | 1.212 | 0.11407 | -0.003 | 10.624
18 | 1.164 | 0.1232 | -0.002 | 9.448
18.5 | 1.111 | 0.13203 | -0.002 | 8.412
19 | 1.052 | 0.14138 | -0.002 | 7.439

## 110. Re 10M Mach 0.25 (2)
BIGFOIL.COM POLAR EXPORT
sc1095r8
SIKORSKY SC1094R8 |  |  |  | Cl Max: | 2.0674 | at alpha= | 18.5 | deg
XFOIL ncrit=9 |  |  |  | L/D Max: | 161.566 | at alpha= | 11.5 | deg
Re: | 10000000 |  |  | Cd Min: | 0.20792 | at alpha= | -16 | deg
Mach: | 0.25 |  |  | Cl=0 at alpha= | -0.61601 | deg
|  |  |  | @ Cl=0.1, Cd= | 0.0065783
|  |  |  | @ Cl=0.4, Cd= | 0.0065716
|  |  |  | @ Cl=0.6, Cd= | 0.0056039
alpha (deg) | Cl | Cd | Cm | Cl/Cd
-16 | -0.7568 | 0.20792 | 0.0648 | -3.6399
-15.5 | -0.739 | 0.20161 | 0.0612 | -3.6655
-15 | -0.7216 | 0.19522 | 0.0577 | -3.6963
-14.5 | -0.7045 | 0.1889 | 0.0544 | -3.7295
-14 | -0.689 | 0.18211 | 0.051 | -3.7834
-13.5 | -0.6805 | 0.17264 | 0.0467 | -3.9417
-13 | -0.6764 | 0.16247 | 0.0422 | -4.1632
-12.5 | -0.6713 | 0.15314 | 0.038 | -4.3836
-12 | -0.6595 | 0.14605 | 0.035 | -4.5156
-11.5 | -0.6486 | 0.13884 | 0.0319 | -4.6716
-11 | -1.194 | 0.02638 | -0.0431 | -45.2616
-10 | -1.1364 | 0.01428 | -0.0381 | -79.5798
-9.5 | -1.081 | 0.0126 | -0.0359 | -85.7937
-9 | -1.0231 | 0.01145 | -0.0339 | -89.3537
-8.5 | -0.9638 | 0.01051 | -0.0321 | -91.7031
-8 | -0.9044 | 0.00968 | -0.0304 | -93.4298
-7.5 | -0.8444 | 0.009 | -0.0289 | -93.8222
-7 | -0.7841 | 0.00844 | -0.0275 | -92.9028
-6.5 | -0.7232 | 0.00801 | -0.0264 | -90.2871
-6 | -0.6617 | 0.0076 | -0.0256 | -87.0658
-5.5 | -0.6 | 0.00725 | -0.0248 | -82.7586
-5 | -0.5383 | 0.00696 | -0.0243 | -77.342
-4.5 | -0.4766 | 0.00675 | -0.0238 | -70.6074
-4 | -0.4152 | 0.00649 | -0.0234 | -63.9753
-3.5 | -0.3538 | 0.00648 | -0.0232 | -54.5988
-3 | -0.2923 | 0.00649 | -0.0231 | -45.0385
-2.5 | -0.2309 | 0.0065 | -0.023 | -35.5231
-2 | -0.1695 | 0.0065 | -0.023 | -26.0769
-1.5 | -0.1082 | 0.0065 | -0.023 | -16.6462
-1 | -0.047 | 0.00648 | -0.023 | -7.2531
-0.5 | 0.0142 | 0.00648 | -0.0231 | 2.1914
0 | 0.0753 | 0.00655 | -0.0232 | 11.4962
0.5 | 0.1363 | 0.00662 | -0.0233 | 20.5891
1 | 0.1972 | 0.00668 | -0.0234 | 29.521
1.5 | 0.2582 | 0.00669 | -0.0235 | 38.5949
2 | 0.3192 | 0.00667 | -0.0237 | 47.8561
2.5 | 0.3802 | 0.00663 | -0.0239 | 57.3454
3 | 0.4412 | 0.00645 | -0.0243 | 68.4031
3.5 | 0.5024 | 0.00587 | -0.0251 | 85.5877
4 | 0.5632 | 0.00561 | -0.0254 | 100.3922
4.5 | 0.6237 | 0.0056 | -0.0255 | 111.375
5.5 | 0.7434 | 0.00587 | -0.0252 | 126.644
6 | 0.8029 | 0.00603 | -0.0249 | 133.1509
6.5 | 0.8634 | 0.00623 | -0.0248 | 138.5875
7 | 0.9224 | 0.00646 | -0.0245 | 142.7864
7.5 | 0.9823 | 0.00672 | -0.0242 | 146.1756
8 | 1.0412 | 0.00691 | -0.0237 | 150.6802
8.5 | 1.1022 | 0.00712 | -0.0236 | 154.8034
9 | 1.1631 | 0.0074 | -0.0235 | 157.1757
9.5 | 1.2237 | 0.00774 | -0.0234 | 158.1008
10 | 1.284 | 0.0081 | -0.0231 | 158.5185
10.5 | 1.3446 | 0.00842 | -0.0227 | 159.6912
11 | 1.4051 | 0.00872 | -0.0224 | 161.1353
11.5 | 1.4654 | 0.00907 | -0.0219 | 161.5656
12 | 1.525 | 0.00949 | -0.0212 | 160.6955
12.5 | 1.5839 | 0.01 | -0.0204 | 158.39
13 | 1.643 | 0.01046 | -0.0196 | 157.0746
13.5 | 1.7024 | 0.01088 | -0.0187 | 156.4706
14 | 1.76 | 0.01148 | -0.0175 | 153.3101
14.5 | 1.8165 | 0.01216 | -0.0162 | 149.3832
15 | 1.8695 | 0.01312 | -0.0144 | 142.4924
15.5 | 1.9118 | 0.01494 | -0.0114 | 127.9652
16 | 1.9547 | 0.01651 | -0.0084 | 118.3949
16.5 | 1.9963 | 0.01798 | -0.0053 | 111.0289
17 | 2.0324 | 0.01954 | -0.0015 | 104.0123
17.5 | 2.0494 | 0.02146 | 0.0047 | 95.4986
18 | 2.0642 | 0.02388 | 0.0096 | 86.4405
18.5 | 2.0674 | 0.02763 | 0.0135 | 74.8245
19 | 2.0669 | 0.03247 | 0.0155 | 63.6557
19.5 | 2.047 | 0.04007 | 0.0148 | 51.0856
20 | 2.0133 | 0.05051 | 0.0108 | 39.8594

## 111. Re 10M Mach 0.50 (1)
BIGFOIL.COM POLAR EXPORT
sc1095r8
SIKORSKY SC1094R8 |  |  |  | Cl Max: | 1.259 | at alpha= | 10.5 | deg
JavaFoil+Calcfoil stall+Eppler ext transition |  |  |  | L/D Max: | 95.79 | at alpha= | 9 | deg
Re: | 10000000 |  |  | Cd Min: | 0.00934 | at alpha= | 2.5 | deg
Mach: | 0.5 |  |  | Cl=0 at alpha= | -0.62687 | deg
|  |  |  | @ Cl=0.1, Cd= | 0.010017
|  |  |  | @ Cl=0.4, Cd= | 0.0096746
|  |  |  | @ Cl=0.6, Cd= | 0.0094945
alpha (deg) | Cl | Cd | Cm | Cl/Cd
-20 | -1.053 | 0.14728 | -0.032 | -7.151
-19.5 | -1.03 | 0.136 | -0.033 | -7.576
-19 | -0.998 | 0.14101 | -0.03 | -7.075
-18.5 | -0.973 | 0.12762 | -0.03 | -7.623
-18 | -0.952 | 0.11623 | -0.031 | -8.191
-17.5 | -0.918 | 0.12434 | -0.028 | -7.384
-17 | -0.892 | 0.11703 | -0.028 | -7.621
-16.5 | -0.874 | 0.10205 | -0.03 | -8.568
-16 | -0.84 | 0.1078 | -0.027 | -7.797
-15.5 | -0.812 | 0.10467 | -0.026 | -7.757
-15 | -0.791 | 0.0927 | -0.028 | -8.537
-14.5 | -0.775 | 0.07916 | -0.03 | -9.791
-14 | -0.73 | 0.09424 | -0.023 | -7.747
-13.5 | -0.708 | 0.08396 | -0.025 | -8.428
-13 | -0.689 | 0.0724 | -0.027 | -9.518
-12.5 | -0.649 | 0.08425 | -0.021 | -7.699
-12 | -0.625 | 0.07546 | -0.023 | -8.28
-11.5 | -0.602 | 0.06713 | -0.024 | -8.973
-11 | -0.568 | 0.07489 | -0.02 | -7.578
-10.5 | -0.542 | 0.06717 | -0.02 | -8.074
-10 | -0.519 | 0.05921 | -0.022 | -8.769
-9.5 | -0.488 | 0.06102 | -0.019 | -7.991
-9 | -0.46 | 0.05816 | -0.018 | -7.907
-8.5 | -0.439 | 0.0494 | -0.022 | -8.878
-8 | -0.407 | 0.05185 | -0.019 | -7.843
-7.5 | -0.378 | 0.05018 | -0.017 | -7.54
-7 | -0.352 | 0.04626 | -0.018 | -7.607
-6.5 | -0.325 | 0.04315 | -0.018 | -7.535
-6 | -0.365 | 0.01141 | -0.031 | -31.99
-5.5 | -0.268 | 0.0414 | -0.015 | -6.478
-5 | -0.241 | 0.03874 | -0.015 | -6.225
-4.5 | -0.213 | 0.03846 | -0.014 | -5.536
-4 | -0.292 | 0.00998 | -0.028 | -29.223
-3.5 | -0.321 | 0.01008 | -0.027 | -31.83
-3 | -0.286 | 0.01019 | -0.026 | -28.102
-2.5 | -0.236 | 0.01013 | -0.026 | -23.287
-2 | -0.178 | 0.01 | -0.025 | -17.8
-1.5 | -0.116 | 0.00985 | -0.024 | -11.73
-1 | -0.05 | 0.00977 | -0.024 | -5.15
-0.5 | 0.017 | 0.00973 | -0.023 | 1.7
0 | 0.084 | 0.01001 | -0.022 | 8.429
0.5 | 0.153 | 0.01004 | -0.022 | 15.227
1 | 0.222 | 0.01009 | -0.021 | 21.964
1.5 | 0.29 | 0.01015 | -0.02 | 28.547
2 | 0.357 | 0.01025 | -0.02 | 34.857
2.5 | 0.425 | 0.00934 | -0.019 | 45.489
3 | 0.492 | 0.00934 | -0.018 | 52.676
3.5 | 0.559 | 0.00942 | -0.018 | 59.293
4 | 0.625 | 0.00954 | -0.017 | 65.488
4.5 | 0.69 | 0.00967 | -0.016 | 71.336
5 | 0.754 | 0.00988 | -0.016 | 76.395
5.5 | 0.818 | 0.01004 | -0.015 | 81.464
6 | 0.88 | 0.01128 | -0.015 | 78.04
6.5 | 0.941 | 0.01055 | -0.014 | 89.176
7 | 0.999 | 0.01201 | -0.014 | 83.185
7.5 | 1.055 | 0.01241 | -0.013 | 85.028
8 | 1.108 | 0.01288 | -0.012 | 86.051
8.5 | 1.157 | 0.01347 | -0.012 | 85.895
9 | 1.193 | 0.01246 | -0.011 | 95.79
9.5 | 1.23 | 0.01308 | -0.011 | 93.986
10 | 1.255 | 0.01586 | -0.01 | 79.13
10.5 | 1.259 | 0.01759 | -0.01 | 71.6
11 | 1.23 | 0.02141 | -0.009 | 57.429
11.5 | 1.117 | 0.03707 | -0.008 | 30.129
12 | 0.841 | 0.07217 | -0.006 | 11.652
12.5 | 0.734 | 0.07535 | -0.005 | 9.741
13 | 0.749 | 0.09246 | -0.005 | 8.101
13.5 | 0.776 | 0.09288 | -0.004 | 8.356
14 | 0.806 | 0.0911 | -0.004 | 8.852
14.5 | 0.83 | 0.10436 | -0.004 | 7.956
15 | 0.857 | 0.11216 | -0.004 | 7.637
15.5 | 0.884 | 0.11792 | -0.003 | 7.501

## 112. Re 10M Mach 0.50 (2)
BIGFOIL.COM POLAR EXPORT
sc1095r8
SIKORSKY SC1094R8 |  |  |  | Cl Max: | 1.8656 | at alpha= | 12.5 | deg
XFOIL ncrit=9 |  |  |  | L/D Max: | 156.258 | at alpha= | 9 | deg
Re: | 10000000 |  |  | Cd Min: | 0.12064 | at alpha= | 17.5 | deg
Mach: | 0.5 |  |  | Cl=0 at alpha= | -99 | deg
|  |  |  | @ Cl=0.1, Cd= | 0.0067663
|  |  |  | @ Cl=0.4, Cd= | 0.0068955
|  |  |  | @ Cl=0.6, Cd= | 0.0060559
alpha (deg) | Cl | Cd | Cm | Cl/Cd
0 | 0.0852 | 0.00676 | -0.0264 | 12.6036
0.5 | 0.156 | 0.00679 | -0.0261 | 22.975
1 | 0.2267 | 0.00683 | -0.0259 | 33.1918
1.5 | 0.2973 | 0.00688 | -0.0257 | 43.2122
2 | 0.3678 | 0.0069 | -0.0255 | 53.3043
2.5 | 0.4385 | 0.00689 | -0.0254 | 63.643
3 | 0.5094 | 0.00678 | -0.0254 | 75.1327
3.5 | 0.5807 | 0.00611 | -0.0259 | 95.0409
4 | 0.652 | 0.00591 | -0.0258 | 110.3215
4.5 | 0.7233 | 0.006 | -0.0252 | 120.55
5 | 0.7949 | 0.00614 | -0.0244 | 129.4625
5.5 | 0.8668 | 0.00636 | -0.0234 | 136.2893
6 | 0.9383 | 0.00666 | -0.0221 | 140.8859
6.5 | 1.0118 | 0.00694 | -0.0207 | 145.7925
7 | 1.0853 | 0.00722 | -0.019 | 150.3186
7.5 | 1.16 | 0.00757 | -0.0172 | 153.2365
8 | 1.2344 | 0.00795 | -0.0148 | 155.2704
8.5 | 1.3117 | 0.0084 | -0.0125 | 156.1548
9 | 1.3907 | 0.0089 | -0.01 | 156.2584
9.5 | 1.4706 | 0.00945 | -0.007 | 155.619
10 | 1.5509 | 0.01011 | -0.0035 | 153.4026
10.5 | 1.6308 | 0.01094 | 0.0007 | 149.0676
11 | 1.7083 | 0.01208 | 0.0056 | 141.4156
11.5 | 1.7787 | 0.01374 | 0.0116 | 129.4541
12 | 1.835 | 0.01617 | 0.0188 | 113.4818
12.5 | 1.8656 | 0.01951 | 0.0274 | 95.6228
13 | 1.8516 | 0.02431 | 0.0361 | 76.1662
13.5 | 1.8237 | 0.0321 | 0.0377 | 56.8131
14 | 1.7995 | 0.0421 | 0.0335 | 42.7435
14.5 | 1.7791 | 0.0532 | 0.0273 | 33.4417
15 | 1.748 | 0.06489 | 0.0212 | 26.9379
15.5 | 1.7172 | 0.07581 | 0.0163 | 22.6514
16 | 1.6903 | 0.08618 | 0.0117 | 19.6136
16.5 | 1.6595 | 0.09694 | 0.0062 | 17.1188
17 | 1.6275 | 0.10806 | -0.0001 | 15.0611
17.5 | 1.5836 | 0.12064 | -0.0088 | 13.1267

## 113. Re 12M Mach 0.00 (1)
BIGFOIL.COM POLAR EXPORT
sc1095r8
SIKORSKY SC1094R8 |  |  |  | Cl Max: | 1.545 | at alpha= | 14.5 | deg
JavaFoil+Calcfoil stall+Eppler ext transition |  |  |  | L/D Max: | 119.145 | at alpha= | 13.5 | deg
Re: | 12000000 |  |  | Cd Min: | 0.00901 | at alpha= | 2.5 | deg
Mach: | 0 |  |  | Cl=0 at alpha= | -0.62069 | deg
|  |  |  | @ Cl=0.1, Cd= | 0.0096935
|  |  |  | @ Cl=0.4, Cd= | 0.009026
|  |  |  | @ Cl=0.6, Cd= | 0.0091976
alpha (deg) | Cl | Cd | Cm | Cl/Cd
-14 | -0.644 | 0.08913 | -0.021 | -7.227
-13.5 | -0.651 | 0.08599 | -0.02 | -7.568
-13 | -0.658 | 0.08011 | -0.021 | -8.21
-12.5 | -0.662 | 0.07571 | -0.02 | -8.742
-12 | -0.663 | 0.07224 | -0.02 | -9.182
-11.5 | -0.663 | 0.06806 | -0.02 | -9.744
-11 | -0.661 | 0.06398 | -0.02 | -10.327
-10.5 | -0.657 | 0.05953 | -0.02 | -11.028
-10 | -0.651 | 0.05435 | -0.02 | -11.981
-9.5 | -0.644 | 0.04823 | -0.021 | -13.349
-9 | -0.748 | 0.01117 | -0.03 | -67.002
-8.5 | -0.731 | 0.01066 | -0.03 | -68.509
-8 | -0.704 | 0.01043 | -0.029 | -67.491
-7.5 | -0.673 | 0.01027 | -0.029 | -65.581
-7 | -0.64 | 0.01014 | -0.028 | -63.075
-6.5 | -0.603 | 0.01001 | -0.027 | -60.253
-6 | -0.563 | 0.00994 | -0.027 | -56.626
-5.5 | -0.52 | 0.00983 | -0.026 | -52.899
-5 | -0.475 | 0.00975 | -0.025 | -48.675
-4.5 | -0.427 | 0.00971 | -0.025 | -43.954
-4 | -0.377 | 0.00969 | -0.024 | -38.868
-3.5 | -0.325 | 0.0097 | -0.024 | -33.458
-3 | -0.271 | 0.00968 | -0.023 | -27.973
-2.5 | -0.216 | 0.00963 | -0.022 | -22.41
-2 | -0.159 | 0.00961 | -0.022 | -16.596
-1.5 | -0.102 | 0.00955 | -0.021 | -10.696
-1 | -0.044 | 0.00951 | -0.02 | -4.64
-0.5 | 0.014 | 0.0095 | -0.02 | 1.52
0 | 0.073 | 0.00968 | -0.019 | 7.581
0.5 | 0.133 | 0.00971 | -0.019 | 13.666
1 | 0.192 | 0.00979 | -0.018 | 19.623
1.5 | 0.251 | 0.00983 | -0.018 | 25.549
2 | 0.31 | 0.0098 | -0.017 | 31.63
2.5 | 0.369 | 0.00901 | -0.016 | 40.938
3 | 0.427 | 0.00904 | -0.016 | 47.305
3.5 | 0.486 | 0.00909 | -0.015 | 53.447
4 | 0.544 | 0.00913 | -0.015 | 59.579
4.5 | 0.602 | 0.0092 | -0.014 | 65.413
5 | 0.659 | 0.00931 | -0.014 | 70.784
5.5 | 0.716 | 0.00941 | -0.013 | 76.107
6 | 0.773 | 0.00955 | -0.013 | 80.908
6.5 | 0.829 | 0.00968 | -0.012 | 85.634
7 | 0.885 | 0.00985 | -0.012 | 89.86
7.5 | 0.94 | 0.00999 | -0.011 | 94.031
8 | 0.994 | 0.0101 | -0.011 | 98.402
8.5 | 1.048 | 0.01027 | -0.01 | 101.953
9 | 1.1 | 0.01048 | -0.01 | 105.04
9.5 | 1.152 | 0.01065 | -0.009 | 108.163
10 | 1.203 | 0.01078 | -0.009 | 111.645
10.5 | 1.253 | 0.01206 | -0.009 | 103.935
11 | 1.302 | 0.01238 | -0.008 | 105.203
11.5 | 1.35 | 0.01267 | -0.008 | 106.504
12 | 1.396 | 0.01304 | -0.007 | 107.076
12.5 | 1.441 | 0.01346 | -0.007 | 107.041
13 | 1.481 | 0.01395 | -0.007 | 106.143
13.5 | 1.507 | 0.01265 | -0.006 | 119.145
14 | 1.54 | 0.015 | -0.006 | 102.615
14.5 | 1.545 | 0.01847 | -0.005 | 83.661
15 | 1.545 | 0.02133 | -0.005 | 72.42
15.5 | 1.536 | 0.02552 | -0.005 | 60.185
16 | 1.515 | 0.0323 | -0.004 | 46.916
16.5 | 1.488 | 0.0414 | -0.004 | 35.957
17 | 1.458 | 0.05266 | -0.004 | 27.695
17.5 | 1.43 | 0.06415 | -0.003 | 22.288
18 | 1.373 | 0.09333 | -0.003 | 14.717
18.5 | 1.354 | 0.10122 | -0.002 | 13.378
19 | 1.332 | 0.10964 | -0.002 | 12.146
19.5 | 1.307 | 0.11806 | -0.002 | 11.07

## 114. Re 12M Mach 0.00 (2)
BIGFOIL.COM POLAR EXPORT
sc1095r8
SIKORSKY SC1094R8 |  |  |  | Cl Max: | 2.0965 | at alpha= | 20 | deg
XFOIL ncrit=9 |  |  |  | L/D Max: | 168.832 | at alpha= | 12 | deg
Re: | 12000000 |  |  | Cd Min: | 0.03023 | at alpha= | -20 | deg
Mach: | 0 |  |  | Cl=0 at alpha= | -0.61945 | deg
|  |  |  | @ Cl=0.1, Cd= | 0.0064182
|  |  |  | @ Cl=0.4, Cd= | 0.0062843
|  |  |  | @ Cl=0.6, Cd= | 0.0054403
alpha (deg) | Cl | Cd | Cm | Cl/Cd
-20 | -1.9332 | 0.03023 | -0.0571 | -63.9497
-19.5 | -1.9271 | 0.02757 | -0.0535 | -69.8984
-19 | -1.9171 | 0.02566 | -0.0484 | -74.7116
-18.5 | -1.8883 | 0.02415 | -0.0455 | -78.1905
-18 | -1.854 | 0.02278 | -0.043 | -81.3872
-17.5 | -1.8159 | 0.02155 | -0.0409 | -84.2645
-17 | -1.7749 | 0.02043 | -0.0391 | -86.8771
-16.5 | -1.7318 | 0.01939 | -0.0374 | -89.3141
-16 | -1.6869 | 0.01842 | -0.0359 | -91.5798
-15.5 | -1.6403 | 0.01753 | -0.0345 | -93.571
-15 | -1.5927 | 0.01667 | -0.0333 | -95.5429
-14.5 | -1.5439 | 0.01585 | -0.0321 | -97.4069
-14 | -1.494 | 0.01509 | -0.0311 | -99.006
-13 | -1.3915 | 0.01371 | -0.0294 | -101.4953
-12.5 | -1.3391 | 0.01306 | -0.0286 | -102.5345
-12 | -1.2881 | 0.01202 | -0.0278 | -107.1631
-11.5 | -1.2344 | 0.01124 | -0.0273 | -109.8221
-11 | -1.1818 | 0.01059 | -0.0264 | -111.5958
-10.5 | -1.1289 | 0.01001 | -0.0255 | -112.7772
-10 | -1.0746 | 0.00945 | -0.0248 | -113.7143
-9.5 | -1.0203 | 0.00897 | -0.0241 | -113.7458
-9 | -0.9652 | 0.00852 | -0.0236 | -113.2864
-8.5 | -0.9099 | 0.00811 | -0.023 | -112.1948
-8 | -0.8545 | 0.00776 | -0.0224 | -110.116
-7.5 | -0.7985 | 0.00746 | -0.022 | -107.0375
-7 | -0.7419 | 0.00725 | -0.0216 | -102.331
-6.5 | -0.6847 | 0.00704 | -0.0214 | -97.2585
-6 | -0.6272 | 0.00683 | -0.0213 | -91.8302
-5.5 | -0.5695 | 0.00665 | -0.0212 | -85.6391
-5 | -0.5116 | 0.00648 | -0.0211 | -78.9506
-4.5 | -0.4536 | 0.00629 | -0.021 | -72.1145
-4 | -0.3955 | 0.00626 | -0.0211 | -63.1789
-3.5 | -0.3372 | 0.00629 | -0.0213 | -53.6089
-3 | -0.2788 | 0.00632 | -0.0214 | -44.1139
-2.5 | -0.2203 | 0.00631 | -0.0215 | -34.9128
-2 | -0.1618 | 0.00634 | -0.0217 | -25.5205
-1.5 | -0.1032 | 0.00633 | -0.0219 | -16.3033
-0.5 | 0.014 | 0.00632 | -0.0222 | 2.2152
0 | 0.0725 | 0.00639 | -0.0224 | 11.3459
0.5 | 0.1311 | 0.00645 | -0.0226 | 20.3256
1 | 0.1897 | 0.00648 | -0.0228 | 29.2747
1.5 | 0.2483 | 0.00649 | -0.023 | 38.2589
2 | 0.3068 | 0.00648 | -0.0232 | 47.3457
2.5 | 0.3653 | 0.00645 | -0.0235 | 56.6357
3.5 | 0.4826 | 0.00589 | -0.0246 | 81.9355
4 | 0.5411 | 0.00553 | -0.0252 | 97.8481
4.5 | 0.5992 | 0.00544 | -0.0255 | 110.1471
5 | 0.657 | 0.00546 | -0.0256 | 120.3297
5.5 | 0.7142 | 0.00561 | -0.0257 | 127.3084
6 | 0.7712 | 0.00575 | -0.0257 | 134.1217
6.5 | 0.8279 | 0.00589 | -0.0257 | 140.5603
7 | 0.8851 | 0.00609 | -0.0259 | 145.3366
7.5 | 0.9411 | 0.00631 | -0.0258 | 149.1442
8 | 0.9978 | 0.00652 | -0.0259 | 153.0368
8.5 | 1.0537 | 0.0067 | -0.0259 | 157.2687
9 | 1.1091 | 0.00688 | -0.0258 | 161.2064
9.5 | 1.1666 | 0.00713 | -0.0262 | 163.6185
10 | 1.2229 | 0.00744 | -0.0265 | 164.3683
10.5 | 1.2788 | 0.00774 | -0.0267 | 165.2196
11 | 1.3347 | 0.00798 | -0.0269 | 167.2556
11.5 | 1.3903 | 0.00825 | -0.0271 | 168.5212
12 | 1.4452 | 0.00856 | -0.0272 | 168.8318
12.5 | 1.4993 | 0.00896 | -0.0273 | 167.3326
13 | 1.553 | 0.00936 | -0.0273 | 165.9188
13.5 | 1.6068 | 0.00968 | -0.0273 | 165.9917
14 | 1.6596 | 0.01009 | -0.0273 | 164.4797
14.5 | 1.7105 | 0.01067 | -0.027 | 160.3093
15 | 1.7612 | 0.01123 | -0.0267 | 156.8299
15.5 | 1.8071 | 0.01226 | -0.0259 | 147.398
16 | 1.849 | 0.0136 | -0.0245 | 135.9559
17 | 1.9363 | 0.0155 | -0.0223 | 124.9226
17.5 | 1.9778 | 0.01646 | -0.021 | 120.158
18 | 2.0148 | 0.01765 | -0.0191 | 114.153
18.5 | 2.0496 | 0.01882 | -0.0169 | 108.9054
19 | 2.074 | 0.02024 | -0.0133 | 102.4704
19.5 | 2.0861 | 0.02195 | -0.0083 | 95.0387
20 | 2.0965 | 0.02423 | -0.0043 | 86.525

## 115. Re 12M Mach 0.10 (1)
BIGFOIL.COM POLAR EXPORT
sc1095r8
SIKORSKY SC1094R8 |  |  |  | Cl Max: | 1.54 | at alpha= | 14 | deg
JavaFoil+Calcfoil stall+Eppler ext transition |  |  |  | L/D Max: | 119.3 | at alpha= | 13 | deg
Re: | 12000000 |  |  | Cd Min: | 0.00902 | at alpha= | 2.5 | deg
Mach: | 0.1 |  |  | Cl=0 at alpha= | -0.62712 | deg
|  |  |  | @ Cl=0.1, Cd= | 0.0097156
|  |  |  | @ Cl=0.4, Cd= | 0.0090298
|  |  |  | @ Cl=0.6, Cd= | 0.0092222
alpha (deg) | Cl | Cd | Cm | Cl/Cd
-14 | -0.61 | 0.09057 | -0.021 | -6.736
-13.5 | -0.62 | 0.08721 | -0.02 | -7.106
-13 | -0.63 | 0.08136 | -0.02 | -7.737
-12.5 | -0.636 | 0.07791 | -0.02 | -8.162
-12 | -0.641 | 0.07326 | -0.02 | -8.751
-11.5 | -0.644 | 0.06914 | -0.019 | -9.31
-11 | -0.644 | 0.06514 | -0.019 | -9.881
-10.5 | -0.641 | 0.06114 | -0.019 | -10.487
-10 | -0.637 | 0.05638 | -0.02 | -11.303
-9.5 | -0.63 | 0.05145 | -0.02 | -12.236
-9 | -0.74 | 0.01129 | -0.031 | -65.523
-8.5 | -0.724 | 0.01164 | -0.03 | -62.201
-8 | -0.699 | 0.01045 | -0.029 | -66.862
-7.5 | -0.67 | 0.0103 | -0.029 | -65.053
-7 | -0.638 | 0.01017 | -0.028 | -62.711
-6.5 | -0.602 | 0.01003 | -0.027 | -59.993
-6 | -0.563 | 0.00997 | -0.027 | -56.467
-5.5 | -0.52 | 0.00985 | -0.026 | -52.822
-5 | -0.475 | 0.00977 | -0.026 | -48.661
-4.5 | -0.428 | 0.00972 | -0.025 | -43.984
-4 | -0.378 | 0.0097 | -0.024 | -38.928
-3.5 | -0.326 | 0.00971 | -0.024 | -33.528
-3 | -0.272 | 0.00969 | -0.023 | -28.055
-2.5 | -0.217 | 0.00964 | -0.022 | -22.481
-2 | -0.16 | 0.00961 | -0.022 | -16.659
-1.5 | -0.103 | 0.00955 | -0.021 | -10.743
-1 | -0.044 | 0.00952 | -0.021 | -4.66
-0.5 | 0.015 | 0.00967 | -0.02 | 1.499
0 | 0.074 | 0.00972 | -0.019 | 7.593
0.5 | 0.133 | 0.00971 | -0.019 | 13.728
1 | 0.193 | 0.00979 | -0.018 | 19.713
1.5 | 0.252 | 0.00984 | -0.018 | 25.665
2 | 0.312 | 0.00981 | -0.017 | 31.773
2.5 | 0.371 | 0.00902 | -0.016 | 41.107
3 | 0.43 | 0.00904 | -0.016 | 47.517
3.5 | 0.488 | 0.00908 | -0.015 | 53.755
4 | 0.547 | 0.00914 | -0.015 | 59.793
4.5 | 0.605 | 0.00923 | -0.014 | 65.521
5 | 0.662 | 0.00932 | -0.014 | 71.033
5.5 | 0.72 | 0.00942 | -0.013 | 76.358
6 | 0.777 | 0.00957 | -0.013 | 81.151
6.5 | 0.833 | 0.0097 | -0.012 | 85.867
7 | 0.889 | 0.00987 | -0.012 | 90.061
7.5 | 0.944 | 0.01002 | -0.011 | 94.221
8 | 0.998 | 0.01013 | -0.011 | 98.578
8.5 | 1.052 | 0.0103 | -0.01 | 102.115
9 | 1.105 | 0.0105 | -0.01 | 105.212
9.5 | 1.157 | 0.01069 | -0.01 | 108.232
10 | 1.208 | 0.01081 | -0.009 | 111.72
10.5 | 1.258 | 0.01211 | -0.009 | 103.897
11 | 1.307 | 0.01244 | -0.008 | 105.072
11.5 | 1.354 | 0.01278 | -0.008 | 105.939
12 | 1.4 | 0.01316 | -0.007 | 106.36
12.5 | 1.444 | 0.01362 | -0.007 | 106.031
13 | 1.474 | 0.01236 | -0.007 | 119.3
13.5 | 1.509 | 0.01279 | -0.006 | 117.969
14 | 1.54 | 0.01522 | -0.006 | 101.21
14.5 | 1.539 | 0.01926 | -0.005 | 79.925
15 | 1.535 | 0.0226 | -0.005 | 67.926
15.5 | 1.519 | 0.02808 | -0.005 | 54.106
16 | 1.495 | 0.03585 | -0.004 | 41.716
16.5 | 1.464 | 0.04655 | -0.004 | 31.453
17 | 1.432 | 0.05853 | -0.003 | 24.468
17.5 | 1.403 | 0.06992 | -0.003 | 20.065
18 | 1.35 | 0.09741 | -0.003 | 13.857
18.5 | 1.327 | 0.1054 | -0.002 | 12.59
19 | 1.301 | 0.11375 | -0.002 | 11.438

## 116. Re 12M Mach 0.10 (2)
BIGFOIL.COM POLAR EXPORT
sc1095r8
SIKORSKY SC1094R8 |  |  |  | Cl Max: | 2.0958 | at alpha= | 20 | deg
XFOIL ncrit=9 |  |  |  | L/D Max: | 168.51 | at alpha= | 11.5 | deg
Re: | 12000000 |  |  | Cd Min: | 0.04464 | at alpha= | -20 | deg
Mach: | 0.1 |  |  | Cl=0 at alpha= | -0.61864 | deg
|  |  |  | @ Cl=0.1, Cd= | 0.0064275
|  |  |  | @ Cl=0.4, Cd= | 0.0062934
|  |  |  | @ Cl=0.6, Cd= | 0.0054553
alpha (deg) | Cl | Cd | Cm | Cl/Cd
-20 | -1.8332 | 0.04464 | -0.0589 | -41.0663
-19.5 | -1.8608 | 0.03614 | -0.0622 | -51.4887
-19 | -1.8696 | 0.03131 | -0.0607 | -59.7126
-18.5 | -1.8691 | 0.02826 | -0.0564 | -66.1394
-18 | -1.8557 | 0.02611 | -0.0514 | -71.0724
-17.5 | -1.8251 | 0.02429 | -0.0484 | -75.1379
-17 | -1.7885 | 0.02274 | -0.0457 | -78.65
-16.5 | -1.748 | 0.02133 | -0.0434 | -81.9503
-16 | -1.7045 | 0.02008 | -0.0413 | -84.8855
-15.5 | -1.6586 | 0.01896 | -0.0395 | -87.4789
-15 | -1.611 | 0.01791 | -0.0378 | -89.9497
-14.5 | -1.562 | 0.01693 | -0.0362 | -92.2623
-14 | -1.5116 | 0.01604 | -0.0348 | -94.2394
-13.5 | -1.4601 | 0.01521 | -0.0336 | -95.9961
-13 | -1.4075 | 0.01446 | -0.0324 | -97.3375
-12.5 | -1.3542 | 0.01375 | -0.0314 | -98.4873
-12 | -1.3001 | 0.01309 | -0.0305 | -99.3201
-11 | -1.1942 | 0.01108 | -0.0285 | -107.7798
-10 | -1.0858 | 0.00976 | -0.0265 | -111.25
-9.5 | -1.0307 | 0.00922 | -0.0256 | -111.7896
-9 | -0.9748 | 0.00872 | -0.0249 | -111.789
-8.5 | -0.9188 | 0.00827 | -0.0241 | -111.1004
-8 | -0.8626 | 0.00789 | -0.0234 | -109.3283
-7.5 | -0.8059 | 0.00757 | -0.0228 | -106.4597
-7 | -0.7486 | 0.00733 | -0.0224 | -102.1282
-6.5 | -0.6908 | 0.0071 | -0.0221 | -97.2958
-6 | -0.6326 | 0.00688 | -0.0218 | -91.9477
-5.5 | -0.5742 | 0.00669 | -0.0217 | -85.8296
-5 | -0.5157 | 0.00651 | -0.0215 | -79.2166
-4.5 | -0.4572 | 0.00634 | -0.0214 | -72.1136
-4 | -0.3986 | 0.00629 | -0.0214 | -63.3704
-3.5 | -0.3398 | 0.00631 | -0.0215 | -53.851
-3 | -0.2809 | 0.00633 | -0.0217 | -44.376
-2.5 | -0.222 | 0.00632 | -0.0218 | -35.1266
-2 | -0.163 | 0.00634 | -0.0219 | -25.7098
-1.5 | -0.104 | 0.00634 | -0.022 | -16.4038
-1 | -0.045 | 0.0063 | -0.0222 | -7.1429
-0.5 | 0.014 | 0.00633 | -0.0223 | 2.2117
0 | 0.073 | 0.0064 | -0.0225 | 11.4062
0.5 | 0.1319 | 0.00646 | -0.0227 | 20.418
1 | 0.1909 | 0.00648 | -0.0229 | 29.4599
1.5 | 0.2498 | 0.0065 | -0.0231 | 38.4308
2 | 0.3087 | 0.00648 | -0.0233 | 47.6389
2.5 | 0.3676 | 0.00646 | -0.0236 | 56.904
4 | 0.5446 | 0.00555 | -0.0252 | 98.1261
4.5 | 0.6031 | 0.00545 | -0.0255 | 110.6606
5 | 0.6613 | 0.00548 | -0.0257 | 120.6752
5.5 | 0.719 | 0.00563 | -0.0257 | 127.7087
6 | 0.7764 | 0.00577 | -0.0257 | 134.5581
6.5 | 0.8336 | 0.00591 | -0.0256 | 141.0491
7 | 0.8913 | 0.00612 | -0.0258 | 145.6373
7.5 | 0.9478 | 0.00634 | -0.0257 | 149.4953
8 | 1.005 | 0.00655 | -0.0257 | 153.4351
8.5 | 1.0615 | 0.00673 | -0.0256 | 157.7266
9 | 1.1174 | 0.00692 | -0.0255 | 161.474
9.5 | 1.1755 | 0.00719 | -0.0259 | 163.491
10 | 1.2324 | 0.0075 | -0.026 | 164.32
10.5 | 1.2891 | 0.00779 | -0.0262 | 165.4814
11 | 1.3457 | 0.00804 | -0.0263 | 167.3756
11.5 | 1.402 | 0.00832 | -0.0264 | 168.5096
12 | 1.4576 | 0.00865 | -0.0265 | 168.5087
12.5 | 1.5123 | 0.00907 | -0.0264 | 166.7365
13 | 1.567 | 0.00945 | -0.0263 | 165.8201
13.5 | 1.6216 | 0.00979 | -0.0262 | 165.6384
14 | 1.6751 | 0.01024 | -0.026 | 163.584
14.5 | 1.727 | 0.01082 | -0.0256 | 159.6118
15 | 1.7775 | 0.0115 | -0.0251 | 154.5652
15.5 | 1.8239 | 0.01256 | -0.024 | 145.215
16 | 1.8661 | 0.01394 | -0.0224 | 133.8666
16.5 | 1.9106 | 0.01495 | -0.0211 | 127.7993
17 | 1.953 | 0.01602 | -0.0196 | 121.9101
17.5 | 1.9948 | 0.01699 | -0.018 | 117.4102
18 | 2.0308 | 0.01828 | -0.0157 | 111.0941
18.5 | 2.0611 | 0.01968 | -0.0127 | 104.7307
19 | 2.0776 | 0.02123 | -0.0077 | 97.8615
19.5 | 2.0862 | 0.02353 | -0.0029 | 88.6613
20 | 2.0958 | 0.02623 | 0.0004 | 79.9009

## 117. Re 12M Mach 0.25 (1)
BIGFOIL.COM POLAR EXPORT
sc1095r8
SIKORSKY SC1094R8 |  |  |  | Cl Max: | 1.53 | at alpha= | 14 | deg
JavaFoil+Calcfoil stall+Eppler ext transition |  |  |  | L/D Max: | 114.632 | at alpha= | 12.5 | deg
Re: | 12000000 |  |  | Cd Min: | 0.00905 | at alpha= | 2.5 | deg
Mach: | 0.25 |  |  | Cl=0 at alpha= | -0.62295 | deg
|  |  |  | @ Cl=0.1, Cd= | 0.0097461
|  |  |  | @ Cl=0.4, Cd= | 0.0090627
|  |  |  | @ Cl=0.6, Cd= | 0.009255
alpha (deg) | Cl | Cd | Cm | Cl/Cd
-12.5 | -0.414 | 0.08233 | -0.019 | -5.026
-12 | -0.447 | 0.07819 | -0.018 | -5.714
-11.5 | -0.475 | 0.07454 | -0.018 | -6.378
-11 | -0.5 | 0.07034 | -0.018 | -7.111
-10.5 | -0.52 | 0.06604 | -0.018 | -7.875
-10 | -0.535 | 0.06191 | -0.018 | -8.648
-9.5 | -0.543 | 0.05798 | -0.018 | -9.371
-9 | -0.547 | 0.05327 | -0.018 | -10.273
-8.5 | -0.544 | 0.05055 | -0.018 | -10.761
-8 | -0.541 | 0.04461 | -0.02 | -12.129
-7.5 | -0.624 | 0.01266 | -0.029 | -49.279
-7 | -0.617 | 0.01025 | -0.029 | -60.191
-6.5 | -0.589 | 0.01015 | -0.028 | -58.047
-6 | -0.556 | 0.0101 | -0.028 | -55.082
-5.5 | -0.519 | 0.00999 | -0.027 | -51.924
-5 | -0.477 | 0.00988 | -0.026 | -48.316
-4.5 | -0.432 | 0.00982 | -0.026 | -43.968
-4 | -0.383 | 0.00978 | -0.025 | -39.133
-3.5 | -0.331 | 0.0098 | -0.024 | -33.809
-3 | -0.277 | 0.00982 | -0.024 | -28.256
-2.5 | -0.221 | 0.00968 | -0.023 | -22.869
-2 | -0.164 | 0.00965 | -0.022 | -16.995
-1.5 | -0.105 | 0.00965 | -0.022 | -10.899
-1 | -0.046 | 0.00955 | -0.021 | -4.766
-0.5 | 0.015 | 0.00971 | -0.02 | 1.533
0 | 0.076 | 0.00975 | -0.02 | 7.773
0.5 | 0.137 | 0.00974 | -0.019 | 14.056
1 | 0.198 | 0.00981 | -0.019 | 20.223
1.5 | 0.259 | 0.00987 | -0.018 | 26.277
2 | 0.32 | 0.00994 | -0.018 | 32.207
2.5 | 0.381 | 0.00905 | -0.017 | 42.056
3 | 0.441 | 0.00909 | -0.016 | 48.56
3.5 | 0.501 | 0.00913 | -0.016 | 54.911
4 | 0.561 | 0.00919 | -0.015 | 61.042
4.5 | 0.621 | 0.00929 | -0.015 | 66.804
5 | 0.68 | 0.00939 | -0.014 | 72.378
5.5 | 0.738 | 0.00951 | -0.014 | 77.627
6 | 0.797 | 0.00967 | -0.013 | 82.342
6.5 | 0.854 | 0.00982 | -0.013 | 87.011
7 | 0.911 | 0.01001 | -0.012 | 91.006
7.5 | 0.967 | 0.01017 | -0.012 | 95.047
8 | 1.022 | 0.01035 | -0.011 | 98.785
8.5 | 1.076 | 0.01048 | -0.011 | 102.693
9 | 1.129 | 0.0107 | -0.01 | 105.494
9.5 | 1.181 | 0.01198 | -0.01 | 98.628
10 | 1.232 | 0.01223 | -0.009 | 100.685
10.5 | 1.281 | 0.0126 | -0.009 | 101.648
11 | 1.329 | 0.01295 | -0.008 | 102.661
11.5 | 1.375 | 0.0134 | -0.008 | 102.609
12 | 1.419 | 0.01393 | -0.008 | 101.839
12.5 | 1.45 | 0.01265 | -0.007 | 114.632
13 | 1.484 | 0.01508 | -0.007 | 98.379
13.5 | 1.511 | 0.01579 | -0.006 | 95.641
14 | 1.53 | 0.01672 | -0.006 | 91.489
14.5 | 1.48 | 0.02749 | -0.005 | 53.813
15 | 1.439 | 0.03861 | -0.005 | 37.265
15.5 | 1.396 | 0.05236 | -0.004 | 26.666
16 | 1.356 | 0.06561 | -0.004 | 20.666
16.5 | 1.316 | 0.07754 | -0.004 | 16.973
17 | 1.257 | 0.10236 | -0.003 | 12.277
17.5 | 1.214 | 0.11185 | -0.003 | 10.854
18 | 1.166 | 0.12088 | -0.003 | 9.645
18.5 | 1.112 | 0.12979 | -0.002 | 8.568
19 | 1.053 | 0.13955 | -0.002 | 7.542

## 118. Re 12M Mach 0.25 (2)
BIGFOIL.COM POLAR EXPORT
sc1095r8
SIKORSKY SC1094R8 |  |  |  | Cl Max: | 2.0848 | at alpha= | 18.5 | deg
XFOIL ncrit=9 |  |  |  | L/D Max: | 167.607 | at alpha= | 11 | deg
Re: | 12000000 |  |  | Cd Min: | 0.26698 | at alpha= | -20 | deg
Mach: | 0.25 |  |  | Cl=0 at alpha= | -0.6152 | deg
|  |  |  | @ Cl=0.1, Cd= | 0.0064503
|  |  |  | @ Cl=0.4, Cd= | 0.0064808
|  |  |  | @ Cl=0.6, Cd= | 0.0055448
alpha (deg) | Cl | Cd | Cm | Cl/Cd
-20 | -0.8887 | 0.26698 | 0.1006 | -3.3287
-19.5 | -0.8742 | 0.25748 | 0.0951 | -3.3952
-19 | -0.8574 | 0.25023 | 0.0904 | -3.4264
-18.5 | -0.8387 | 0.2443 | 0.0863 | -3.4331
-18 | -0.82 | 0.23827 | 0.0823 | -3.4415
-17.5 | -0.8018 | 0.23194 | 0.0783 | -3.4569
-17 | -0.7845 | 0.2251 | 0.0742 | -3.4851
-16 | -0.7592 | 0.20705 | 0.0645 | -3.6667
-15.5 | -0.7413 | 0.20085 | 0.061 | -3.6908
-15 | -0.724 | 0.19449 | 0.0575 | -3.7226
-14.5 | -0.7074 | 0.18802 | 0.0542 | -3.7624
-14 | -0.6932 | 0.18073 | 0.0506 | -3.8356
-13.5 | -0.6949 | 0.168 | 0.0449 | -4.1363
-13 | -0.6826 | 0.16083 | 0.0417 | -4.2442
-12.5 | -0.6774 | 0.15157 | 0.0374 | -4.4692
-12 | -1.1013 | 0.05553 | -0.0407 | -19.8325
-11.5 | -1.271 | 0.02418 | -0.0452 | -52.5641
-10.5 | -1.1914 | 0.01634 | -0.04 | -72.9131
-10 | -1.1377 | 0.01445 | -0.0377 | -78.7336
-9.5 | -1.0871 | 0.01183 | -0.0352 | -91.8935
-9 | -1.0289 | 0.01059 | -0.0332 | -97.1577
-8.5 | -0.9691 | 0.00971 | -0.0315 | -99.8043
-8 | -0.9088 | 0.00901 | -0.0298 | -100.8657
-7.5 | -0.8479 | 0.00844 | -0.0284 | -100.4621
-7 | -0.7867 | 0.008 | -0.0272 | -98.3375
-6.5 | -0.725 | 0.00763 | -0.0262 | -95.0197
-6 | -0.6632 | 0.00727 | -0.0254 | -91.2242
-5.5 | -0.6013 | 0.00697 | -0.0247 | -86.2697
-5 | -0.5394 | 0.00671 | -0.0242 | -80.3875
-4.5 | -0.4775 | 0.00653 | -0.0237 | -73.124
-4 | -0.4159 | 0.00647 | -0.0234 | -64.2813
-3.5 | -0.3544 | 0.00642 | -0.0232 | -55.2025
-3 | -0.2928 | 0.00642 | -0.0231 | -45.6075
-2.5 | -0.2312 | 0.00638 | -0.023 | -36.2382
-2 | -0.1698 | 0.00638 | -0.023 | -26.6144
-1.5 | -0.1084 | 0.0064 | -0.023 | -16.9375
-1 | -0.0471 | 0.00635 | -0.023 | -7.4173
-0.5 | 0.0141 | 0.00636 | -0.0231 | 2.217
0 | 0.0752 | 0.00643 | -0.0232 | 11.6952
0.5 | 0.1363 | 0.00648 | -0.0233 | 21.034
1 | 0.1974 | 0.00651 | -0.0234 | 30.3226
1.5 | 0.2585 | 0.00653 | -0.0236 | 39.5865
2 | 0.3195 | 0.00652 | -0.0238 | 49.0031
2.5 | 0.3805 | 0.0065 | -0.024 | 58.5385
3 | 0.4415 | 0.00644 | -0.0243 | 68.5559
3.5 | 0.5029 | 0.00593 | -0.025 | 84.8061
4 | 0.5639 | 0.00561 | -0.0255 | 100.5169
4.5 | 0.6248 | 0.0055 | -0.0257 | 113.6
5 | 0.6852 | 0.00558 | -0.0257 | 122.7957
5.5 | 0.7455 | 0.00573 | -0.0256 | 130.1047
6 | 0.8055 | 0.00586 | -0.0254 | 137.4573
6.5 | 0.8652 | 0.00605 | -0.0252 | 143.0083
7 | 0.9255 | 0.00631 | -0.0251 | 146.6719
7.5 | 0.9851 | 0.00651 | -0.0248 | 151.321
8 | 1.0454 | 0.00671 | -0.0246 | 155.7973
8.5 | 1.1051 | 0.00693 | -0.0242 | 159.4661
9 | 1.1639 | 0.0072 | -0.0236 | 161.6528
9.5 | 1.2255 | 0.00752 | -0.0236 | 162.9654
10 | 1.2863 | 0.00782 | -0.0234 | 164.4885
10.5 | 1.3472 | 0.0081 | -0.0231 | 166.321
11 | 1.4079 | 0.0084 | -0.0227 | 167.6071
11.5 | 1.4681 | 0.00877 | -0.0223 | 167.4002
12 | 1.5276 | 0.00922 | -0.0216 | 165.6833
12.5 | 1.5871 | 0.00967 | -0.0209 | 164.1262
13 | 1.6471 | 0.01005 | -0.0201 | 163.8905
13.5 | 1.7064 | 0.0105 | -0.0192 | 162.5143
14 | 1.7634 | 0.01117 | -0.018 | 157.8693
14.5 | 1.8214 | 0.01172 | -0.0168 | 155.4096
15 | 1.8703 | 0.0131 | -0.0146 | 142.771
15.5 | 1.9144 | 0.01478 | -0.0118 | 129.5264
16 | 1.9607 | 0.0161 | -0.0091 | 121.7826
16.5 | 2.0031 | 0.01755 | -0.006 | 114.1368
17 | 2.0422 | 0.01901 | -0.0025 | 107.4277
17.5 | 2.0658 | 0.02069 | 0.003 | 99.8453
18.5 | 2.0848 | 0.02639 | 0.0129 | 78.9996
19 | 2.081 | 0.03125 | 0.0155 | 66.592
19.5 | 2.0638 | 0.03834 | 0.0154 | 53.8289
20 | 2.0288 | 0.04868 | 0.0118 | 41.6763

## 119. Re 12M Mach 0.50 (1)
BIGFOIL.COM POLAR EXPORT
sc1095r8
SIKORSKY SC1094R8 |  |  |  | Cl Max: | 1.262 | at alpha= | 10.5 | deg
JavaFoil+Calcfoil stall+Eppler ext transition |  |  |  | L/D Max: | 95.957 | at alpha= | 9.5 | deg
Re: | 12000000 |  |  | Cd Min: | 0.0093 | at alpha= | 3 | deg
Mach: | 0.5 |  |  | Cl=0 at alpha= | -0.62687 | deg
|  |  |  | @ Cl=0.1, Cd= | 0.009887
|  |  |  | @ Cl=0.4, Cd= | 0.0096041
|  |  |  | @ Cl=0.6, Cd= | 0.0094308
alpha (deg) | Cl | Cd | Cm | Cl/Cd
-20 | -1.052 | 0.15662 | -0.032 | -6.717
-19.5 | -1.027 | 0.14715 | -0.032 | -6.98
-19 | -0.997 | 0.15486 | -0.03 | -6.438
-18.5 | -0.974 | 0.13409 | -0.03 | -7.264
-18 | -0.95 | 0.12376 | -0.031 | -7.68
-17.5 | -0.919 | 0.12731 | -0.028 | -7.22
-17 | -0.894 | 0.11894 | -0.028 | -7.517
-16.5 | -0.88 | 0.09703 | -0.031 | -9.064
-16 | -0.842 | 0.10566 | -0.028 | -7.969
-15.5 | -0.813 | 0.1023 | -0.026 | -7.95
-15 | -0.796 | 0.08861 | -0.029 | -8.977
-14.5 | -0.786 | 0.07054 | -0.032 | -11.142
-14 | -0.731 | 0.09262 | -0.024 | -7.894
-13.5 | -0.711 | 0.08077 | -0.026 | -8.802
-13 | -0.696 | 0.06669 | -0.029 | -10.44
-12.5 | -0.649 | 0.08312 | -0.022 | -7.813
-12 | -0.626 | 0.07374 | -0.023 | -8.494
-11.5 | -0.606 | 0.06414 | -0.025 | -9.443
-11 | -0.568 | 0.07369 | -0.02 | -7.707
-10.5 | -0.543 | 0.06588 | -0.021 | -8.246
-10 | -0.522 | 0.05706 | -0.023 | -9.141
-9.5 | -0.488 | 0.05993 | -0.02 | -8.15
-9 | -0.461 | 0.05698 | -0.019 | -8.087
-8.5 | -0.442 | 0.047 | -0.023 | -9.394
-8 | -0.407 | 0.05142 | -0.019 | -7.916
-7.5 | -0.379 | 0.04945 | -0.018 | -7.662
-7 | -0.353 | 0.04532 | -0.018 | -7.784
-6.5 | -0.326 | 0.04188 | -0.019 | -7.796
-6 | -0.365 | 0.01037 | -0.031 | -35.206
-5.5 | -0.269 | 0.04089 | -0.016 | -6.568
-5 | -0.242 | 0.03813 | -0.016 | -6.341
-4.5 | -0.213 | 0.03805 | -0.014 | -5.603
-4 | -0.292 | 0.01007 | -0.028 | -28.944
-3.5 | -0.321 | 0.01012 | -0.027 | -31.706
-3 | -0.286 | 0.01014 | -0.026 | -28.217
-2.5 | -0.236 | 0.01 | -0.026 | -23.601
-2 | -0.178 | 0.00986 | -0.025 | -18.044
-1.5 | -0.116 | 0.00971 | -0.024 | -11.891
-1 | -0.05 | 0.00963 | -0.024 | -5.223
-0.5 | 0.017 | 0.00983 | -0.023 | 1.682
0 | 0.084 | 0.00988 | -0.022 | 8.542
0.5 | 0.153 | 0.00991 | -0.022 | 15.424
1 | 0.222 | 0.00995 | -0.021 | 22.273
1.5 | 0.29 | 0.00998 | -0.02 | 29.029
2 | 0.357 | 0.01011 | -0.02 | 35.353
2.5 | 0.425 | 0.00931 | -0.019 | 45.631
3 | 0.492 | 0.0093 | -0.018 | 52.874
3.5 | 0.559 | 0.00935 | -0.018 | 59.717
4 | 0.625 | 0.00948 | -0.017 | 65.883
4.5 | 0.69 | 0.0096 | -0.016 | 71.858
5 | 0.754 | 0.00979 | -0.016 | 77.061
5.5 | 0.818 | 0.00995 | -0.015 | 82.195
6 | 0.88 | 0.01012 | -0.015 | 86.979
6.5 | 0.941 | 0.01045 | -0.014 | 90.023
7 | 0.999 | 0.01183 | -0.014 | 84.502
7.5 | 1.055 | 0.01221 | -0.013 | 86.433
8 | 1.108 | 0.01267 | -0.012 | 87.459
8.5 | 1.157 | 0.01323 | -0.012 | 87.481
9 | 1.201 | 0.01392 | -0.011 | 86.284
9.5 | 1.23 | 0.01282 | -0.011 | 95.957
10 | 1.257 | 0.01552 | -0.01 | 80.962
10.5 | 1.262 | 0.01712 | -0.01 | 73.745
11 | 1.236 | 0.02031 | -0.009 | 60.881
11.5 | 1.131 | 0.03325 | -0.008 | 34.003
12 | 0.828 | 0.08794 | -0.005 | 9.413
12.5 | 0.739 | 0.07088 | -0.006 | 10.432
13 | 0.75 | 0.09069 | -0.005 | 8.271
13.5 | 0.777 | 0.09721 | -0.004 | 7.994
14 | 0.805 | 0.10048 | -0.004 | 8.015
14.5 | 0.829 | 0.11727 | -0.004 | 7.069
15 | 0.856 | 0.12466 | -0.004 | 6.863
15.5 | 0.883 | 0.13198 | -0.003 | 6.689

## 120. Re 12M Mach 0.50 (2)
BIGFOIL.COM POLAR EXPORT
sc1095r8
SIKORSKY SC1094R8 |  |  |  | Cl Max: | 1.9014 | at alpha= | 12.5 | deg
XFOIL ncrit=9 |  |  |  | L/D Max: | 163.639 | at alpha= | 9 | deg
Re: | 12000000 |  |  | Cd Min: | 0.11659 | at alpha= | 17.5 | deg
Mach: | 0.5 |  |  | Cl=0 at alpha= | -99 | deg
|  |  |  | @ Cl=0.1, Cd= | 0.0066121
|  |  |  | @ Cl=0.4, Cd= | 0.006729
|  |  |  | @ Cl=0.6, Cd= | 0.0060705
alpha (deg) | Cl | Cd | Cm | Cl/Cd
0 | 0.0852 | 0.00661 | -0.0264 | 12.8896
0.5 | 0.1562 | 0.00662 | -0.0261 | 23.5952
1 | 0.2269 | 0.00666 | -0.0259 | 34.0691
1.5 | 0.2976 | 0.0067 | -0.0257 | 44.4179
2 | 0.3683 | 0.00672 | -0.0256 | 54.8065
2.5 | 0.439 | 0.00674 | -0.0255 | 65.1335
3 | 0.51 | 0.00671 | -0.0254 | 76.006
3.5 | 0.5816 | 0.00614 | -0.0258 | 94.7231
4 | 0.6531 | 0.00587 | -0.0259 | 111.2606
4.5 | 0.7249 | 0.00587 | -0.0254 | 123.4923
5 | 0.797 | 0.00598 | -0.0247 | 133.2776
5.5 | 0.8693 | 0.00621 | -0.0238 | 139.9839
6 | 0.9417 | 0.00646 | -0.0226 | 145.774
6.5 | 1.0148 | 0.0067 | -0.0212 | 151.4627
7 | 1.0897 | 0.007 | -0.0198 | 155.6714
7.5 | 1.1641 | 0.00733 | -0.0178 | 158.8131
8 | 1.2399 | 0.00773 | -0.0157 | 160.401
8.5 | 1.3164 | 0.00813 | -0.0132 | 161.9188
9 | 1.3942 | 0.00852 | -0.0103 | 163.6385
9.5 | 1.4757 | 0.00902 | -0.0075 | 163.6031
10 | 1.5572 | 0.00961 | -0.0041 | 162.0395
10.5 | 1.6389 | 0.01034 | 0 | 158.501
11 | 1.7193 | 0.0113 | 0.0048 | 152.1504
11.5 | 1.7947 | 0.01272 | 0.0106 | 141.0928
12 | 1.8595 | 0.0148 | 0.0176 | 125.6419
12.5 | 1.9014 | 0.01792 | 0.026 | 106.1049
13 | 1.8828 | 0.02274 | 0.0361 | 82.7968
13.5 | 1.858 | 0.02972 | 0.0397 | 62.5168
14 | 1.8348 | 0.03905 | 0.037 | 46.9859
14.5 | 1.8055 | 0.05072 | 0.0301 | 35.5974
15 | 1.7764 | 0.06236 | 0.0239 | 28.4862
15.5 | 1.7482 | 0.07317 | 0.0191 | 23.8923
16 | 1.7192 | 0.08372 | 0.0144 | 20.5351
16.5 | 1.6896 | 0.09433 | 0.0092 | 17.9116
17 | 1.6608 | 0.10508 | 0.0035 | 15.8051
17.5 | 1.6257 | 0.11659 | -0.0038 | 13.9437

## 121. Re 14M Mach 0.00 (1)
BIGFOIL.COM POLAR EXPORT
sc1095r8
SIKORSKY SC1094R8 |  |  |  | Cl Max: | 1.546 | at alpha= | 14.5 | deg
JavaFoil+Calcfoil stall+Eppler ext transition |  |  |  | L/D Max: | 121.237 | at alpha= | 13.5 | deg
Re: | 14000000 |  |  | Cd Min: | 0.00899 | at alpha= | 2.5 | deg
Mach: | 0 |  |  | Cl=0 at alpha= | -0.62069 | deg
|  |  |  | @ Cl=0.1, Cd= | 0.0095935
|  |  |  | @ Cl=0.4, Cd= | 0.0090007
|  |  |  | @ Cl=0.6, Cd= | 0.0091779
alpha (deg) | Cl | Cd | Cm | Cl/Cd
-14 | -0.645 | 0.08825 | -0.021 | -7.307
-13.5 | -0.652 | 0.08473 | -0.021 | -7.69
-13 | -0.659 | 0.07872 | -0.021 | -8.37
-12.5 | -0.663 | 0.07433 | -0.021 | -8.924
-12 | -0.664 | 0.07127 | -0.02 | -9.32
-11.5 | -0.664 | 0.0671 | -0.02 | -9.9
-11 | -0.663 | 0.06228 | -0.02 | -10.643
-10.5 | -0.659 | 0.05753 | -0.021 | -11.46
-10 | -0.655 | 0.05164 | -0.021 | -12.691
-9.5 | -0.733 | 0.01652 | -0.029 | -44.342
-9 | -0.754 | 0.01174 | -0.031 | -64.23
-8.5 | -0.731 | 0.0106 | -0.03 | -68.909
-8 | -0.704 | 0.01036 | -0.029 | -67.956
-7.5 | -0.673 | 0.0102 | -0.029 | -66.033
-7 | -0.64 | 0.01007 | -0.028 | -63.54
-6.5 | -0.603 | 0.00994 | -0.027 | -60.634
-6 | -0.563 | 0.00989 | -0.027 | -56.939
-5.5 | -0.52 | 0.00979 | -0.026 | -53.128
-5 | -0.475 | 0.00972 | -0.025 | -48.823
-4.5 | -0.427 | 0.0097 | -0.025 | -43.988
-4 | -0.377 | 0.00969 | -0.024 | -38.864
-3.5 | -0.325 | 0.00971 | -0.024 | -33.435
-3 | -0.271 | 0.00958 | -0.023 | -28.262
-2.5 | -0.216 | 0.00952 | -0.022 | -22.654
-2 | -0.159 | 0.0095 | -0.022 | -16.779
-1.5 | -0.102 | 0.00945 | -0.021 | -10.816
-1 | -0.044 | 0.00942 | -0.02 | -4.687
-0.5 | 0.014 | 0.0096 | -0.02 | 1.504
0 | 0.073 | 0.00958 | -0.019 | 7.665
0.5 | 0.133 | 0.00961 | -0.019 | 13.811
1 | 0.192 | 0.00968 | -0.018 | 19.847
1.5 | 0.251 | 0.0097 | -0.018 | 25.892
2 | 0.31 | 0.0097 | -0.017 | 31.967
2.5 | 0.369 | 0.00899 | -0.016 | 41.045
3 | 0.427 | 0.00901 | -0.016 | 47.425
3.5 | 0.486 | 0.00906 | -0.015 | 53.609
4 | 0.544 | 0.00912 | -0.015 | 59.63
4.5 | 0.602 | 0.00918 | -0.014 | 65.53
5 | 0.659 | 0.00927 | -0.014 | 71.092
5.5 | 0.716 | 0.00937 | -0.013 | 76.445
6 | 0.773 | 0.00949 | -0.013 | 81.44
6.5 | 0.829 | 0.00964 | -0.012 | 86.04
7 | 0.885 | 0.00978 | -0.012 | 90.51
7.5 | 0.94 | 0.00992 | -0.011 | 94.744
8 | 0.994 | 0.01001 | -0.011 | 99.265
8.5 | 1.048 | 0.01017 | -0.01 | 102.991
9 | 1.1 | 0.01038 | -0.01 | 105.956
9.5 | 1.152 | 0.01056 | -0.009 | 109.155
10 | 1.203 | 0.01069 | -0.009 | 112.527
10.5 | 1.253 | 0.01191 | -0.009 | 105.208
11 | 1.302 | 0.01223 | -0.008 | 106.494
11.5 | 1.35 | 0.01253 | -0.008 | 107.734
12 | 1.396 | 0.01287 | -0.007 | 108.432
12.5 | 1.441 | 0.01328 | -0.007 | 108.51
13 | 1.481 | 0.01355 | -0.007 | 109.269
13.5 | 1.507 | 0.01243 | -0.006 | 121.237
14 | 1.54 | 0.01282 | -0.006 | 120.116
14.5 | 1.546 | 0.0183 | -0.005 | 84.476
15 | 1.546 | 0.02099 | -0.005 | 73.653
15.5 | 1.537 | 0.0251 | -0.005 | 61.254
16 | 1.519 | 0.03117 | -0.004 | 48.749
16.5 | 1.494 | 0.03952 | -0.004 | 37.811
17 | 1.463 | 0.0506 | -0.004 | 28.92
17.5 | 1.434 | 0.0622 | -0.003 | 23.05
18 | 1.377 | 0.0911 | -0.003 | 15.11
18.5 | 1.357 | 0.09905 | -0.002 | 13.698
19 | 1.334 | 0.10754 | -0.002 | 12.404
19.5 | 1.309 | 0.11585 | -0.002 | 11.301

## 122. Re 14M Mach 0.00 (2)
BIGFOIL.COM POLAR EXPORT
sc1095r8
SIKORSKY SC1094R8 |  |  |  | Cl Max: | 2.1042 | at alpha= | 20 | deg
XFOIL ncrit=9 |  |  |  | L/D Max: | 173.795 | at alpha= | 11.5 | deg
Re: | 14000000 |  |  | Cd Min: | 0.02698 | at alpha= | -20 | deg
Mach: | 0 |  |  | Cl=0 at alpha= | -0.6186 | deg
|  |  |  | @ Cl=0.1, Cd= | 0.006314
|  |  |  | @ Cl=0.4, Cd= | 0.0063264
|  |  |  | @ Cl=0.6, Cd= | 0.00539
alpha (deg) | Cl | Cd | Cm | Cl/Cd
-20 | -1.9796 | 0.02698 | -0.0547 | -73.3729
-19.5 | -1.9702 | 0.02512 | -0.0496 | -78.4315
-19 | -1.9433 | 0.02361 | -0.0463 | -82.3083
-18.5 | -1.9092 | 0.02229 | -0.0438 | -85.6528
-18 | -1.8716 | 0.02109 | -0.0416 | -88.7435
-17.5 | -1.8309 | 0.01999 | -0.0397 | -91.5908
-17 | -1.788 | 0.01899 | -0.038 | -94.1548
-16.5 | -1.7433 | 0.01805 | -0.0364 | -96.5817
-16 | -1.697 | 0.01717 | -0.035 | -98.8352
-15.5 | -1.6494 | 0.01636 | -0.0337 | -100.8191
-15 | -1.6007 | 0.01557 | -0.0326 | -102.8067
-14.5 | -1.5511 | 0.01481 | -0.0315 | -104.7333
-14 | -1.5005 | 0.01412 | -0.0305 | -106.2677
-13.5 | -1.449 | 0.01346 | -0.0296 | -107.6523
-13 | -1.3968 | 0.01285 | -0.0288 | -108.7004
-12.5 | -1.3438 | 0.01226 | -0.0281 | -109.6085
-12 | -1.2892 | 0.01173 | -0.0277 | -109.9062
-11.5 | -1.2371 | 0.01114 | -0.0268 | -111.0503
-11 | -1.1849 | 0.01042 | -0.0258 | -113.714
-10.5 | -1.1311 | 0.00978 | -0.0251 | -115.6544
-10 | -1.0771 | 0.00924 | -0.0244 | -116.5693
-9.5 | -1.0225 | 0.00875 | -0.0238 | -116.8571
-9 | -0.9671 | 0.00829 | -0.0233 | -116.6586
-8.5 | -0.912 | 0.0079 | -0.0226 | -115.443
-8 | -0.8562 | 0.00755 | -0.0221 | -113.404
-7.5 | -0.7999 | 0.00728 | -0.0218 | -109.8764
-7 | -0.743 | 0.00707 | -0.0215 | -105.0919
-6.5 | -0.6856 | 0.00686 | -0.0213 | -99.9417
-6 | -0.628 | 0.00667 | -0.0212 | -94.1529
-5.5 | -0.5702 | 0.00648 | -0.0211 | -87.9938
-5 | -0.5122 | 0.00634 | -0.021 | -80.7886
-4.5 | -0.4541 | 0.00624 | -0.0211 | -72.7724
-4 | -0.3959 | 0.00627 | -0.0212 | -63.1419
-3.5 | -0.3375 | 0.00625 | -0.0213 | -54
-3 | -0.2791 | 0.00626 | -0.0215 | -44.5847
-2.5 | -0.2205 | 0.00622 | -0.0216 | -35.4502
-2 | -0.162 | 0.00624 | -0.0217 | -25.9615
-1.5 | -0.1033 | 0.00624 | -0.0219 | -16.5545
-1 | -0.0447 | 0.00619 | -0.022 | -7.2213
-0.5 | 0.0139 | 0.00624 | -0.0222 | 2.2276
0 | 0.0725 | 0.0063 | -0.0224 | 11.5079
0.5 | 0.1312 | 0.00633 | -0.0226 | 20.7267
1 | 0.1898 | 0.00636 | -0.0228 | 29.8428
1.5 | 0.2484 | 0.00636 | -0.023 | 39.0566
2 | 0.307 | 0.00635 | -0.0232 | 48.3465
2.5 | 0.3655 | 0.00635 | -0.0235 | 57.5591
3 | 0.4241 | 0.00631 | -0.0238 | 67.2108
3.5 | 0.4829 | 0.00592 | -0.0245 | 81.5709
4 | 0.5415 | 0.0056 | -0.0251 | 96.6964
4.5 | 0.5999 | 0.00539 | -0.0255 | 111.2987
5 | 0.6578 | 0.00541 | -0.0258 | 121.5896
5.5 | 0.7154 | 0.00552 | -0.026 | 129.6014
6 | 0.7729 | 0.00562 | -0.0261 | 137.5267
6.5 | 0.8299 | 0.00576 | -0.0261 | 144.0799
7 | 0.8864 | 0.00596 | -0.0261 | 148.7248
7.5 | 0.9434 | 0.00618 | -0.0263 | 152.6537
8 | 0.9997 | 0.00635 | -0.0263 | 157.4331
8.5 | 1.0564 | 0.00654 | -0.0264 | 161.5291
9 | 1.1125 | 0.00674 | -0.0265 | 165.0593
9.5 | 1.1675 | 0.00699 | -0.0263 | 167.0243
10 | 1.2242 | 0.00726 | -0.0267 | 168.6226
10.5 | 1.2805 | 0.00751 | -0.0269 | 170.506
11 | 1.3365 | 0.00775 | -0.0272 | 172.4516
11.5 | 1.3921 | 0.00801 | -0.0274 | 173.7953
12 | 1.4468 | 0.00838 | -0.0275 | 172.6492
12.5 | 1.5011 | 0.00875 | -0.0276 | 171.5543
13 | 1.5554 | 0.00907 | -0.0276 | 171.4884
13.5 | 1.6092 | 0.00941 | -0.0277 | 171.0096
14 | 1.6612 | 0.00993 | -0.0275 | 167.291
14.5 | 1.7133 | 0.01038 | -0.0274 | 165.0578
15 | 1.7627 | 0.0111 | -0.027 | 158.8018
15.5 | 1.8066 | 0.01237 | -0.0259 | 146.0469
16 | 1.8511 | 0.01343 | -0.0248 | 137.8332
16.5 | 1.8968 | 0.01425 | -0.024 | 133.1088
17 | 1.9399 | 0.01521 | -0.0228 | 127.5411
17.5 | 1.9817 | 0.01616 | -0.0215 | 122.63
18 | 2.0208 | 0.01721 | -0.0199 | 117.4201
18.5 | 2.0542 | 0.01853 | -0.0176 | 110.8581
19 | 2.0824 | 0.01986 | -0.0145 | 104.854
19.5 | 2.0955 | 0.02144 | -0.0093 | 97.7379
20 | 2.1042 | 0.02372 | -0.0049 | 88.7099

## 123. Re 14M Mach 0.10 (1)
BIGFOIL.COM POLAR EXPORT
sc1095r8
SIKORSKY SC1094R8 |  |  |  | Cl Max: | 1.541 | at alpha= | 14 | deg
JavaFoil+Calcfoil stall+Eppler ext transition |  |  |  | L/D Max: | 120.228 | at alpha= | 13.5 | deg
Re: | 14000000 |  |  | Cd Min: | 0.00899 | at alpha= | 2.5 | deg
Mach: | 0.1 |  |  | Cl=0 at alpha= | -0.62712 | deg
|  |  |  | @ Cl=0.1, Cd= | 0.00961
|  |  |  | @ Cl=0.4, Cd= | 0.0090048
|  |  |  | @ Cl=0.6, Cd= | 0.0091848
alpha (deg) | Cl | Cd | Cm | Cl/Cd
-14 | -0.611 | 0.08987 | -0.021 | -6.793
-13.5 | -0.62 | 0.08612 | -0.02 | -7.204
-13 | -0.631 | 0.08019 | -0.021 | -7.863
-12.5 | -0.637 | 0.07672 | -0.02 | -8.301
-12 | -0.642 | 0.07245 | -0.02 | -8.858
-11.5 | -0.645 | 0.06825 | -0.02 | -9.443
-11 | -0.645 | 0.06376 | -0.02 | -10.121
-10.5 | -0.643 | 0.05953 | -0.02 | -10.806
-10 | -0.64 | 0.0543 | -0.021 | -11.791
-9.5 | -0.635 | 0.04839 | -0.021 | -13.117
-9 | -0.745 | 0.01187 | -0.031 | -62.812
-8.5 | -0.724 | 0.01061 | -0.03 | -68.256
-8 | -0.699 | 0.01038 | -0.029 | -67.314
-7.5 | -0.67 | 0.01023 | -0.029 | -65.516
-7 | -0.638 | 0.0101 | -0.028 | -63.167
-6.5 | -0.602 | 0.00998 | -0.027 | -60.323
-6 | -0.563 | 0.00991 | -0.027 | -56.78
-5.5 | -0.52 | 0.00982 | -0.026 | -53.016
-5 | -0.475 | 0.00974 | -0.026 | -48.818
-4.5 | -0.428 | 0.00971 | -0.025 | -44.028
-4 | -0.378 | 0.0097 | -0.024 | -38.926
-3.5 | -0.326 | 0.00972 | -0.024 | -33.517
-3 | -0.272 | 0.00959 | -0.023 | -28.345
-2.5 | -0.217 | 0.00953 | -0.022 | -22.731
-2 | -0.16 | 0.00951 | -0.022 | -16.842
-1.5 | -0.103 | 0.00945 | -0.021 | -10.857
-1 | -0.044 | 0.00942 | -0.021 | -4.708
-0.5 | 0.015 | 0.0096 | -0.02 | 1.511
0 | 0.074 | 0.00961 | -0.019 | 7.678
0.5 | 0.133 | 0.00961 | -0.019 | 13.87
1 | 0.193 | 0.00968 | -0.018 | 19.937
1.5 | 0.252 | 0.00971 | -0.018 | 25.999
2 | 0.312 | 0.0097 | -0.017 | 32.111
2.5 | 0.371 | 0.00899 | -0.016 | 41.226
3 | 0.43 | 0.00902 | -0.016 | 47.624
3.5 | 0.488 | 0.00907 | -0.015 | 53.815
4 | 0.547 | 0.00913 | -0.015 | 59.866
4.5 | 0.605 | 0.00919 | -0.014 | 65.784
5 | 0.662 | 0.00929 | -0.014 | 71.323
5.5 | 0.72 | 0.00938 | -0.013 | 76.696
6 | 0.777 | 0.00951 | -0.013 | 81.686
6.5 | 0.833 | 0.00966 | -0.012 | 86.27
7 | 0.889 | 0.0098 | -0.012 | 90.725
7.5 | 0.944 | 0.00994 | -0.011 | 94.937
8 | 0.998 | 0.01004 | -0.011 | 99.443
8.5 | 1.052 | 0.0102 | -0.01 | 103.171
9 | 1.105 | 0.01041 | -0.01 | 106.133
9.5 | 1.157 | 0.0106 | -0.01 | 109.133
10 | 1.208 | 0.01073 | -0.009 | 112.566
10.5 | 1.258 | 0.01196 | -0.009 | 105.179
11 | 1.307 | 0.01228 | -0.008 | 106.377
11.5 | 1.354 | 0.01263 | -0.008 | 107.185
12 | 1.4 | 0.01299 | -0.007 | 107.743
12.5 | 1.444 | 0.01341 | -0.007 | 107.668
13 | 1.484 | 0.01371 | -0.007 | 108.251
13.5 | 1.509 | 0.01255 | -0.006 | 120.228
14 | 1.541 | 0.01492 | -0.006 | 103.297
14.5 | 1.54 | 0.01901 | -0.005 | 81.017
15 | 1.536 | 0.02227 | -0.005 | 68.973
15.5 | 1.523 | 0.02722 | -0.005 | 55.952
16 | 1.501 | 0.03425 | -0.004 | 43.823
16.5 | 1.47 | 0.04452 | -0.004 | 33.008
17 | 1.437 | 0.05646 | -0.003 | 25.449
17.5 | 1.373 | 0.08694 | -0.003 | 15.794
18 | 1.353 | 0.09533 | -0.003 | 14.188
18.5 | 1.329 | 0.10339 | -0.002 | 12.858
19 | 1.303 | 0.11159 | -0.002 | 11.681

## 124. Re 14M Mach 0.10 (2)
BIGFOIL.COM POLAR EXPORT
sc1095r8
SIKORSKY SC1094R8 |  |  |  | Cl Max: | 2.1033 | at alpha= | 20 | deg
XFOIL ncrit=9 |  |  |  | L/D Max: | 173.523 | at alpha= | 11.5 | deg
Re: | 14000000 |  |  | Cd Min: | 0.03517 | at alpha= | -20 | deg
Mach: | 0.1 |  |  | Cl=0 at alpha= | -0.618 | deg
|  |  |  | @ Cl=0.1, Cd= | 0.0063138
|  |  |  | @ Cl=0.4, Cd= | 0.0063336
|  |  |  | @ Cl=0.6, Cd= | 0.0054136
alpha (deg) | Cl | Cd | Cm | Cl/Cd
-20 | -1.9201 | 0.03517 | -0.0641 | -54.5948
-19.5 | -1.9268 | 0.03058 | -0.0624 | -63.0085
-19 | -1.9258 | 0.02755 | -0.0581 | -69.902
-18.5 | -1.9137 | 0.02551 | -0.0528 | -75.0176
-18 | -1.8834 | 0.02376 | -0.0496 | -79.2677
-17.5 | -1.8471 | 0.02223 | -0.0469 | -83.0904
-17 | -1.8066 | 0.02089 | -0.0445 | -86.4816
-16.5 | -1.7633 | 0.01966 | -0.0423 | -89.6897
-16 | -1.7175 | 0.01856 | -0.0404 | -92.5377
-15.5 | -1.6699 | 0.01757 | -0.0386 | -95.0427
-15 | -1.6208 | 0.01663 | -0.037 | -97.4624
-14.5 | -1.5707 | 0.01574 | -0.0355 | -99.7903
-14 | -1.5192 | 0.01493 | -0.0342 | -101.7549
-13.5 | -1.4669 | 0.01418 | -0.033 | -103.4485
-13 | -1.4136 | 0.01349 | -0.0319 | -104.7887
-12.5 | -1.3597 | 0.01284 | -0.0309 | -105.8956
-12 | -1.3042 | 0.01223 | -0.0302 | -106.6394
-11.5 | -1.2507 | 0.01164 | -0.0291 | -107.4485
-11 | -1.1971 | 0.011 | -0.0279 | -108.8273
-10.5 | -1.143 | 0.01019 | -0.027 | -112.1688
-10 | -1.0883 | 0.00954 | -0.0261 | -114.0776
-9.5 | -1.0329 | 0.00899 | -0.0252 | -114.8943
-9 | -0.9768 | 0.00849 | -0.0246 | -115.053
-8.5 | -0.9209 | 0.00806 | -0.0238 | -114.2556
-8 | -0.8643 | 0.00768 | -0.0232 | -112.5391
-7.5 | -0.8073 | 0.00738 | -0.0226 | -109.3902
-7 | -0.7497 | 0.00715 | -0.0223 | -104.8531
-6.5 | -0.6917 | 0.00691 | -0.022 | -100.1013
-6 | -0.6334 | 0.00671 | -0.0218 | -94.3964
-5.5 | -0.5749 | 0.00652 | -0.0216 | -88.1748
-5 | -0.5164 | 0.00636 | -0.0215 | -81.195
-4.5 | -0.4577 | 0.00626 | -0.0214 | -73.115
-4 | -0.399 | 0.00629 | -0.0215 | -63.434
-3.5 | -0.3401 | 0.00626 | -0.0216 | -54.3291
-3 | -0.2812 | 0.00627 | -0.0217 | -44.8485
-2.5 | -0.2222 | 0.00623 | -0.0218 | -35.6661
-2 | -0.1632 | 0.00625 | -0.0219 | -26.112
-1.5 | -0.1041 | 0.00625 | -0.0221 | -16.656
-1 | -0.045 | 0.0062 | -0.0222 | -7.2581
-0.5 | 0.0139 | 0.00625 | -0.0224 | 2.224
0 | 0.0729 | 0.0063 | -0.0225 | 11.5714
0.5 | 0.132 | 0.00633 | -0.0227 | 20.8531
1 | 0.191 | 0.00636 | -0.0229 | 30.0314
1.5 | 0.25 | 0.00637 | -0.0231 | 39.2465
2 | 0.309 | 0.00636 | -0.0233 | 48.5849
2.5 | 0.3679 | 0.00635 | -0.0236 | 57.937
3 | 0.4268 | 0.00632 | -0.0239 | 67.5316
3.5 | 0.486 | 0.00592 | -0.0245 | 82.0946
4 | 0.545 | 0.00561 | -0.0252 | 97.148
4.5 | 0.6038 | 0.0054 | -0.0256 | 111.8148
5 | 0.6621 | 0.00543 | -0.0258 | 121.9337
5.5 | 0.7202 | 0.00554 | -0.0259 | 130
6 | 0.7781 | 0.00564 | -0.026 | 137.961
6.5 | 0.8356 | 0.00578 | -0.0261 | 144.5675
7 | 0.8926 | 0.00599 | -0.026 | 149.015
7.5 | 0.9501 | 0.00621 | -0.0261 | 152.9952
8 | 1.007 | 0.00637 | -0.0261 | 158.0848
8.5 | 1.0642 | 0.00657 | -0.0262 | 161.9787
9 | 1.1208 | 0.00679 | -0.0262 | 165.0663
9.5 | 1.1763 | 0.00705 | -0.026 | 166.8511
10 | 1.2338 | 0.00732 | -0.0262 | 168.5519
10.5 | 1.2908 | 0.00756 | -0.0264 | 170.7407
11 | 1.3475 | 0.00781 | -0.0266 | 172.5352
11.5 | 1.4038 | 0.00809 | -0.0267 | 173.5229
12 | 1.4592 | 0.00847 | -0.0267 | 172.2786
12.5 | 1.5143 | 0.00885 | -0.0267 | 171.1073
13 | 1.5695 | 0.00917 | -0.0267 | 171.1559
13.5 | 1.624 | 0.00953 | -0.0266 | 170.4092
14 | 1.6768 | 0.01008 | -0.0263 | 166.3492
14.5 | 1.7298 | 0.01053 | -0.026 | 164.2735
15 | 1.7797 | 0.0113 | -0.0254 | 157.4956
15.5 | 1.823 | 0.01271 | -0.024 | 143.4304
16 | 1.8681 | 0.0138 | -0.0227 | 135.3696
16.5 | 1.9141 | 0.01467 | -0.0216 | 130.4772
17 | 1.9581 | 0.01561 | -0.0203 | 125.4388
17.5 | 1.9985 | 0.01674 | -0.0185 | 119.3847
18 | 2.037 | 0.01786 | -0.0165 | 114.0538
18.5 | 2.069 | 0.01924 | -0.0137 | 107.5364
19 | 2.0845 | 0.0209 | -0.0085 | 99.7368
19.5 | 2.098 | 0.0228 | -0.004 | 92.0175
20 | 2.1033 | 0.02569 | 0 | 81.8723

## 125. Re 14M Mach 0.25 (1)
BIGFOIL.COM POLAR EXPORT
sc1095r8
SIKORSKY SC1094R8 |  |  |  | Cl Max: | 1.512 | at alpha= | 13.5 | deg
JavaFoil+Calcfoil stall+Eppler ext transition |  |  |  | L/D Max: | 116.186 | at alpha= | 12.5 | deg
Re: | 14000000 |  |  | Cd Min: | 0.00903 | at alpha= | 2.5 | deg
Mach: | 0.25 |  |  | Cl=0 at alpha= | -0.62295 | deg
|  |  |  | @ Cl=0.1, Cd= | 0.0096139
|  |  |  | @ Cl=0.4, Cd= | 0.0090395
|  |  |  | @ Cl=0.6, Cd= | 0.009232
alpha (deg) | Cl | Cd | Cm | Cl/Cd
-12.5 | -0.414 | 0.0814 | -0.019 | -5.087
-12 | -0.447 | 0.07751 | -0.019 | -5.768
-11.5 | -0.476 | 0.07405 | -0.018 | -6.424
-11 | -0.501 | 0.06942 | -0.018 | -7.211
-10.5 | -0.521 | 0.06532 | -0.018 | -7.971
-10 | -0.536 | 0.06136 | -0.018 | -8.732
-9.5 | -0.544 | 0.05701 | -0.018 | -9.549
-9 | -0.549 | 0.05192 | -0.019 | -10.573
-8.5 | -0.546 | 0.04916 | -0.019 | -11.104
-8 | -0.549 | 0.04033 | -0.021 | -13.601
-7.5 | -0.639 | 0.0113 | -0.03 | -56.547
-7 | -0.617 | 0.01023 | -0.029 | -60.312
-6.5 | -0.589 | 0.0101 | -0.028 | -58.342
-6 | -0.556 | 0.01005 | -0.028 | -55.385
-5.5 | -0.519 | 0.00995 | -0.027 | -52.167
-5 | -0.477 | 0.00984 | -0.026 | -48.487
-4.5 | -0.432 | 0.00981 | -0.026 | -44.012
-4 | -0.383 | 0.00979 | -0.025 | -39.133
-3.5 | -0.331 | 0.0098 | -0.024 | -33.804
-3 | -0.277 | 0.00971 | -0.024 | -28.558
-2.5 | -0.221 | 0.00958 | -0.023 | -23.112
-2 | -0.164 | 0.00954 | -0.022 | -17.182
-1.5 | -0.105 | 0.00954 | -0.022 | -11.027
-1 | -0.046 | 0.00946 | -0.021 | -4.813
-0.5 | 0.015 | 0.00963 | -0.02 | 1.546
0 | 0.076 | 0.00961 | -0.02 | 7.884
0.5 | 0.137 | 0.00962 | -0.019 | 14.236
1 | 0.198 | 0.0097 | -0.019 | 20.453
1.5 | 0.259 | 0.00976 | -0.018 | 26.58
2 | 0.32 | 0.00983 | -0.018 | 32.583
2.5 | 0.381 | 0.00903 | -0.017 | 42.18
3 | 0.441 | 0.00906 | -0.016 | 48.691
3.5 | 0.501 | 0.00912 | -0.016 | 54.982
4 | 0.561 | 0.00918 | -0.015 | 61.126
4.5 | 0.621 | 0.00926 | -0.015 | 67.048
5 | 0.68 | 0.00935 | -0.014 | 72.713
5.5 | 0.738 | 0.00946 | -0.014 | 78.042
6 | 0.797 | 0.00961 | -0.013 | 82.91
6.5 | 0.854 | 0.00977 | -0.013 | 87.375
7 | 0.911 | 0.00993 | -0.012 | 91.766
7.5 | 0.967 | 0.01008 | -0.012 | 95.882
8 | 1.022 | 0.01025 | -0.011 | 99.682
8.5 | 1.076 | 0.01038 | -0.011 | 103.649
9 | 1.129 | 0.01062 | -0.01 | 106.367
9.5 | 1.181 | 0.01076 | -0.01 | 109.76
10 | 1.232 | 0.01208 | -0.009 | 101.992
10.5 | 1.281 | 0.01243 | -0.009 | 103.075
11 | 1.329 | 0.01277 | -0.008 | 104.059
11.5 | 1.375 | 0.01322 | -0.008 | 103.97
12 | 1.419 | 0.01371 | -0.008 | 103.461
12.5 | 1.45 | 0.01248 | -0.007 | 116.186
13 | 1.484 | 0.01483 | -0.007 | 100.099
13.5 | 1.512 | 0.01548 | -0.006 | 97.675
14 | 1.494 | 0.02122 | -0.006 | 70.399
14.5 | 1.481 | 0.02703 | -0.005 | 54.782
15 | 1.442 | 0.03745 | -0.005 | 38.52
15.5 | 1.401 | 0.05037 | -0.004 | 27.823
16 | 1.359 | 0.06414 | -0.004 | 21.187
16.5 | 1.295 | 0.09133 | -0.003 | 14.183
17 | 1.259 | 0.10045 | -0.003 | 12.532
17.5 | 1.216 | 0.10964 | -0.003 | 11.091
18 | 1.167 | 0.11916 | -0.003 | 9.796
18.5 | 1.113 | 0.1281 | -0.002 | 8.689

## 126. Re 14M Mach 0.25 (2)
BIGFOIL.COM POLAR EXPORT
sc1095r8
SIKORSKY SC1094R8 |  |  |  | Cl Max: | 2.0943 | at alpha= | 18.5 | deg
XFOIL ncrit=9 |  |  |  | L/D Max: | 172.583 | at alpha= | 11 | deg
Re: | 14000000 |  |  | Cd Min: | 0.048 | at alpha= | 20 | deg
Mach: | 0.25 |  |  | Cl=0 at alpha= | -0.61501 | deg
|  |  |  | @ Cl=0.1, Cd= | 0.0063422
|  |  |  | @ Cl=0.4, Cd= | 0.0063737
|  |  |  | @ Cl=0.6, Cd= | 0.0055309
alpha (deg) | Cl | Cd | Cm | Cl/Cd
-12.5 | -1.2403 | 0.04484 | -0.0478 | -27.6606
-12 | -1.3323 | 0.02458 | -0.0475 | -54.2026
-11 | -1.257 | 0.01648 | -0.0418 | -76.2743
-10.5 | -1.2034 | 0.01452 | -0.0393 | -82.8788
-10 | -1.1466 | 0.01308 | -0.037 | -87.6606
-9.5 | -1.0884 | 0.01192 | -0.0349 | -91.3087
-9 | -1.0314 | 0.01028 | -0.0329 | -100.3307
-8.5 | -0.9721 | 0.00934 | -0.0311 | -104.0792
-8 | -0.9114 | 0.00866 | -0.0295 | -105.2425
-7.5 | -0.85 | 0.00813 | -0.0282 | -104.551
-7 | -0.7883 | 0.00774 | -0.0271 | -101.8475
-6.5 | -0.7263 | 0.00737 | -0.0261 | -98.5482
-6 | -0.6642 | 0.00705 | -0.0253 | -94.2128
-5.5 | -0.6022 | 0.00677 | -0.0247 | -88.9513
-5 | -0.5402 | 0.00654 | -0.0241 | -82.5994
-4.5 | -0.4782 | 0.00639 | -0.0237 | -74.8357
-4 | -0.4164 | 0.00643 | -0.0235 | -64.7589
-3.5 | -0.3547 | 0.00638 | -0.0233 | -55.5956
-3 | -0.2931 | 0.00636 | -0.0232 | -46.0849
-2.5 | -0.2315 | 0.00629 | -0.0231 | -36.8045
-2 | -0.17 | 0.00629 | -0.023 | -27.027
-1 | -0.0472 | 0.00623 | -0.0231 | -7.5762
-0.5 | 0.0141 | 0.00627 | -0.0231 | 2.2488
0 | 0.0752 | 0.00633 | -0.0232 | 11.8799
0.5 | 0.1364 | 0.00636 | -0.0234 | 21.4465
1 | 0.1975 | 0.00639 | -0.0235 | 30.9077
1.5 | 0.2586 | 0.00642 | -0.0236 | 40.2804
2 | 0.3197 | 0.00641 | -0.0238 | 49.8752
2.5 | 0.3808 | 0.00638 | -0.024 | 59.6865
3 | 0.4418 | 0.00636 | -0.0243 | 69.4654
3.5 | 0.5032 | 0.00597 | -0.0249 | 84.2881
4 | 0.5644 | 0.00563 | -0.0254 | 100.2487
4.5 | 0.6255 | 0.00546 | -0.0257 | 114.5604
5 | 0.6862 | 0.00552 | -0.0258 | 124.3116
5.5 | 0.7468 | 0.00561 | -0.0258 | 133.1194
6 | 0.8073 | 0.00574 | -0.0258 | 140.6446
6.5 | 0.8672 | 0.00594 | -0.0256 | 145.9933
7 | 0.927 | 0.00615 | -0.0254 | 150.7317
7.5 | 0.9877 | 0.00634 | -0.0253 | 155.7886
8 | 1.0476 | 0.00653 | -0.025 | 160.4288
8.5 | 1.1078 | 0.00679 | -0.0247 | 163.1517
9 | 1.1675 | 0.00708 | -0.0244 | 164.9011
9.5 | 1.2267 | 0.00734 | -0.0238 | 167.1253
10 | 1.2882 | 0.00758 | -0.0237 | 169.9472
10.5 | 1.3492 | 0.00786 | -0.0234 | 171.6539
11 | 1.41 | 0.00817 | -0.023 | 172.5826
11.5 | 1.47 | 0.00856 | -0.0225 | 171.729
12 | 1.5298 | 0.009 | -0.0219 | 169.9778
12.5 | 1.5901 | 0.00936 | -0.0213 | 169.8825
13 | 1.6502 | 0.00973 | -0.0205 | 169.5992
13.5 | 1.7087 | 0.01029 | -0.0196 | 166.0544
14 | 1.7669 | 0.01085 | -0.0185 | 162.8479
14.5 | 1.8232 | 0.01158 | -0.0171 | 157.4439
15 | 1.8695 | 0.01323 | -0.0146 | 141.3076
15.5 | 1.9172 | 0.01459 | -0.0121 | 131.4051
16 | 1.965 | 0.0158 | -0.0096 | 124.3671
16.5 | 2.0106 | 0.01705 | -0.0068 | 117.9238
17 | 2.0493 | 0.01859 | -0.0033 | 110.2367
17.5 | 2.0759 | 0.02028 | 0.0019 | 102.3619
18 | 2.0888 | 0.02246 | 0.0079 | 93.0009
18.5 | 2.0943 | 0.02574 | 0.0125 | 81.3636
19 | 2.0888 | 0.0306 | 0.0154 | 68.2614
19.5 | 2.0735 | 0.03738 | 0.0157 | 55.4708
20 | 2.0347 | 0.048 | 0.0121 | 42.3896

## 127. Re 14M Mach 0.50 (1)
BIGFOIL.COM POLAR EXPORT
sc1095r8
SIKORSKY SC1094R8 |  |  |  | Cl Max: | 1.265 | at alpha= | 10.5 | deg
JavaFoil+Calcfoil stall+Eppler ext transition |  |  |  | L/D Max: | 97.46 | at alpha= | 9.5 | deg
Re: | 14000000 |  |  | Cd Min: | 0.00925 | at alpha= | 3 | deg
Mach: | 0.5 |  |  | Cl=0 at alpha= | -0.62687 | deg
|  |  |  | @ Cl=0.1, Cd= | 0.0097746
|  |  |  | @ Cl=0.4, Cd= | 0.009541
|  |  |  | @ Cl=0.6, Cd= | 0.0093945
alpha (deg) | Cl | Cd | Cm | Cl/Cd
-20 | -1.051 | 0.16643 | -0.031 | -6.315
-19.5 | -1.026 | 0.15523 | -0.031 | -6.608
-19 | -0.997 | 0.16386 | -0.03 | -6.082
-18.5 | -0.972 | 0.1428 | -0.03 | -6.81
-18 | -0.948 | 0.13216 | -0.03 | -7.172
-17.5 | -0.918 | 0.13694 | -0.028 | -6.703
-17 | -0.892 | 0.12743 | -0.028 | -7.001
-16.5 | -0.871 | 0.10948 | -0.029 | -7.955
-16 | -0.841 | 0.10933 | -0.027 | -7.692
-15.5 | -0.814 | 0.10497 | -0.027 | -7.752
-15 | -0.792 | 0.09322 | -0.028 | -8.501
-14.5 | -0.773 | 0.082 | -0.029 | -9.423
-14 | -0.732 | 0.09101 | -0.024 | -8.045
-13.5 | -0.714 | 0.07797 | -0.027 | -9.155
-13 | -0.708 | 0.05839 | -0.031 | -12.122
-12.5 | -0.65 | 0.08194 | -0.022 | -7.933
-12 | -0.628 | 0.07204 | -0.024 | -8.716
-11.5 | -0.609 | 0.06158 | -0.026 | -9.887
-11 | -0.568 | 0.07244 | -0.02 | -7.845
-10.5 | -0.544 | 0.06497 | -0.022 | -8.375
-10 | -0.524 | 0.05495 | -0.024 | -9.535
-9.5 | -0.489 | 0.05902 | -0.02 | -8.291
-9 | -0.462 | 0.05603 | -0.02 | -8.239
-8.5 | -0.446 | 0.04341 | -0.024 | -10.28
-8 | -0.407 | 0.05107 | -0.019 | -7.975
-7.5 | -0.379 | 0.04912 | -0.018 | -7.717
-7 | -0.354 | 0.0443 | -0.019 | -7.987
-6.5 | -0.326 | 0.04215 | -0.019 | -7.737
-6 | -0.365 | 0.01034 | -0.031 | -35.31
-5.5 | -0.269 | 0.0405 | -0.016 | -6.639
-5 | -0.243 | 0.03726 | -0.017 | -6.511
-4.5 | -0.213 | 0.03795 | -0.014 | -5.622
-4 | -0.292 | 0.0101 | -0.028 | -28.862
-3.5 | -0.321 | 0.01012 | -0.027 | -31.711
-3 | -0.286 | 0.01003 | -0.026 | -28.532
-2.5 | -0.236 | 0.00988 | -0.026 | -23.879
-2 | -0.178 | 0.00975 | -0.025 | -18.255
-1.5 | -0.116 | 0.0096 | -0.024 | -12.031
-1 | -0.05 | 0.00971 | -0.024 | -5.18
-0.5 | 0.017 | 0.00972 | -0.023 | 1.702
0 | 0.084 | 0.00977 | -0.022 | 8.642
0.5 | 0.153 | 0.00979 | -0.022 | 15.606
1 | 0.222 | 0.00983 | -0.021 | 22.539
1.5 | 0.29 | 0.0099 | -0.02 | 29.27
2 | 0.357 | 0.00999 | -0.02 | 35.78
2.5 | 0.425 | 0.00928 | -0.019 | 45.805
3 | 0.492 | 0.00925 | -0.018 | 53.171
3.5 | 0.559 | 0.00932 | -0.018 | 59.96
4 | 0.625 | 0.00944 | -0.017 | 66.172
4.5 | 0.69 | 0.00956 | -0.016 | 72.171
5 | 0.754 | 0.00973 | -0.016 | 77.551
5.5 | 0.818 | 0.00988 | -0.015 | 82.803
6 | 0.88 | 0.0101 | -0.015 | 87.095
6.5 | 0.941 | 0.01036 | -0.014 | 90.768
7 | 0.999 | 0.01058 | -0.014 | 94.432
7.5 | 1.055 | 0.01207 | -0.013 | 87.431
8 | 1.108 | 0.01253 | -0.012 | 88.419
8.5 | 1.157 | 0.01295 | -0.012 | 89.36
9 | 1.201 | 0.0137 | -0.011 | 87.716
9.5 | 1.23 | 0.01262 | -0.011 | 97.46
10 | 1.258 | 0.01527 | -0.01 | 82.35
10.5 | 1.265 | 0.0167 | -0.01 | 75.763
11 | 1.241 | 0.01954 | -0.009 | 63.512
11.5 | 1.141 | 0.03067 | -0.008 | 37.189
12 | 0.828 | 0.08743 | -0.005 | 9.471
12.5 | 0.746 | 0.06634 | -0.006 | 11.24
13 | 0.748 | 0.09886 | -0.004 | 7.569
13.5 | 0.775 | 0.10552 | -0.004 | 7.347
14 | 0.804 | 0.10735 | -0.004 | 7.489
14.5 | 0.828 | 0.12693 | -0.004 | 6.523
15 | 0.856 | 0.13322 | -0.004 | 6.422
15.5 | 0.883 | 0.14034 | -0.003 | 6.289

## 128. Re 14M Mach 0.50 (2)
BIGFOIL.COM POLAR EXPORT
sc1095r8
SIKORSKY SC1094R8 |  |  |  | Cl Max: | 1.9217 | at alpha= | 12.5 | deg
XFOIL ncrit=9 |  |  |  | L/D Max: | 169.262 | at alpha= | 9 | deg
Re: | 14000000 |  |  | Cd Min: | 0.2984 | at alpha= | -20 | deg
Mach: | 0.5 |  |  | Cl=0 at alpha= | -0.59763 | deg
|  |  |  | @ Cl=0.1, Cd= | 0.0064742
|  |  |  | @ Cl=0.4, Cd= | 0.0066
|  |  |  | @ Cl=0.6, Cd= | 0.0060855
alpha (deg) | Cl | Cd | Cm | Cl/Cd
-20 | -0.968 | 0.2984 | 0.119 | -3.244
-19.5 | -0.9459 | 0.28981 | 0.1134 | -3.2639
-19 | -0.9239 | 0.28137 | 0.108 | -3.2836
-18.5 | -0.9007 | 0.27387 | 0.103 | -3.2888
-18 | -0.8777 | 0.266 | 0.0979 | -3.2996
-17.5 | -0.8551 | 0.25775 | 0.0928 | -3.3176
-17 | -0.8346 | 0.24787 | 0.0872 | -3.3671
-16.5 | -0.8127 | 0.23945 | 0.0823 | -3.394
-16 | -0.7908 | 0.23127 | 0.0775 | -3.4194
-15.5 | -0.768 | 0.22388 | 0.0731 | -3.4304
-15 | -0.7459 | 0.21633 | 0.0687 | -3.448
-14.5 | -0.725 | 0.20814 | 0.0642 | -3.4832
-14 | -0.7074 | 0.19845 | 0.0593 | -3.5646
-13.5 | -0.688 | 0.19013 | 0.055 | -3.6186
-13 | -0.669 | 0.18212 | 0.0509 | -3.6734
-12.5 | -0.6489 | 0.17483 | 0.0472 | -3.7116
-12 | -0.6295 | 0.16736 | 0.0436 | -3.7614
-11.5 | -0.6124 | 0.15944 | 0.04 | -3.8409
-11 | -0.5988 | 0.15085 | 0.0362 | -3.9695
-10.5 | -0.5902 | 0.14117 | 0.032 | -4.1808
-10 | -0.5784 | 0.13289 | 0.0284 | -4.3525
-9.5 | -0.5707 | 0.12461 | 0.0253 | -4.5799
-9 | -0.559 | 0.11759 | 0.023 | -4.7538
-8.5 | -0.5468 | 0.11027 | 0.0199 | -4.9587
-8 | -0.5371 | 0.10239 | 0.0163 | -5.2456
-7.5 | -0.5308 | 0.09394 | 0.0121 | -5.6504
-7 | -0.5295 | 0.0847 | 0.0068 | -6.2515
-6.5 | -0.5333 | 0.07475 | 0 | -7.1344
-6 | -0.5406 | 0.06393 | -0.0128 | -8.4561
-5.5 | -0.5354 | 0.05159 | -0.0255 | -10.378
-5 | -0.5188 | 0.04082 | -0.0318 | -12.7095
-4.5 | -0.4954 | 0.02965 | -0.0347 | -16.7083
-4 | -0.4589 | 0.02003 | -0.0346 | -22.9106
-3 | -0.3507 | 0.00738 | -0.0314 | -47.5203
-2.5 | -0.2769 | 0.0068 | -0.0299 | -40.7206
-2 | -0.2031 | 0.00661 | -0.0288 | -30.7262
-1.5 | -0.1301 | 0.00648 | -0.0279 | -20.0772
-1 | -0.0577 | 0.00642 | -0.0272 | -8.9875
-0.5 | 0.014 | 0.00645 | -0.0268 | 2.1705
0 | 0.0852 | 0.00647 | -0.0264 | 13.1685
0.5 | 0.1563 | 0.00649 | -0.0262 | 24.0832
1 | 0.2271 | 0.00653 | -0.026 | 34.7779
1.5 | 0.2978 | 0.00658 | -0.0258 | 45.2584
2 | 0.3686 | 0.0066 | -0.0257 | 55.8485
2.5 | 0.4395 | 0.0066 | -0.0255 | 66.5909
3 | 0.5104 | 0.0066 | -0.0254 | 77.3333
3.5 | 0.5822 | 0.00616 | -0.0257 | 94.513
4 | 0.6539 | 0.00586 | -0.0259 | 111.587
4.5 | 0.726 | 0.00578 | -0.0256 | 125.6055
5 | 0.7984 | 0.00588 | -0.025 | 135.7823
5.5 | 0.871 | 0.0061 | -0.0241 | 142.7869
6 | 0.9442 | 0.0063 | -0.023 | 149.873
6.5 | 1.0179 | 0.00652 | -0.0217 | 156.1196
7 | 1.092 | 0.00681 | -0.0201 | 160.3524
7.5 | 1.1676 | 0.00717 | -0.0184 | 162.8452
8 | 1.2433 | 0.00753 | -0.0162 | 165.1129
8.5 | 1.3212 | 0.00788 | -0.0139 | 167.665
9 | 1.3998 | 0.00827 | -0.0111 | 169.2624
10 | 1.5619 | 0.00923 | -0.0045 | 169.2199
10.5 | 1.6449 | 0.00988 | -0.0005 | 166.4879
11 | 1.7274 | 0.01072 | 0.0042 | 161.1381
11.5 | 1.8067 | 0.01194 | 0.0098 | 151.3149
12 | 1.8776 | 0.01375 | 0.0167 | 136.5527
12.5 | 1.9217 | 0.01692 | 0.0252 | 113.5757
13 | 1.9094 | 0.02154 | 0.0358 | 88.6444
13.5 | 1.885 | 0.02801 | 0.0409 | 67.2974
14 | 1.856 | 0.0373 | 0.0389 | 49.7587
14.5 | 1.826 | 0.04881 | 0.0322 | 37.4104
15 | 1.7978 | 0.06048 | 0.0259 | 29.7255
15.5 | 1.7694 | 0.07139 | 0.021 | 24.785
16 | 1.7392 | 0.08206 | 0.0162 | 21.1942
16.5 | 1.7106 | 0.09257 | 0.0112 | 18.479
17 | 1.6824 | 0.10319 | 0.0057 | 16.3039
17.5 | 1.6506 | 0.11431 | -0.001 | 14.4397

## 129. Re 16M Mach 0.00 (1)
BIGFOIL.COM POLAR EXPORT
sc1095r8
SIKORSKY SC1094R8 |  |  |  | Cl Max: | 1.547 | at alpha= | 15 | deg
JavaFoil+Calcfoil stall+Eppler ext transition |  |  |  | L/D Max: | 122.745 | at alpha= | 13.5 | deg
Re: | 16000000 |  |  | Cd Min: | 0.00896 | at alpha= | 2.5 | deg
Mach: | 0 |  |  | Cl=0 at alpha= | -0.62069 | deg
|  |  |  | @ Cl=0.1, Cd= | 0.00952
|  |  |  | @ Cl=0.4, Cd= | 0.0089707
|  |  |  | @ Cl=0.6, Cd= | 0.0091383
alpha (deg) | Cl | Cd | Cm | Cl/Cd
-14.5 | -0.636 | 0.09212 | -0.022 | -6.908
-14 | -0.646 | 0.08713 | -0.022 | -7.41
-13.5 | -0.652 | 0.08372 | -0.021 | -7.794
-13 | -0.66 | 0.07746 | -0.021 | -8.521
-12.5 | -0.665 | 0.07295 | -0.021 | -9.11
-12 | -0.666 | 0.07003 | -0.021 | -9.504
-11.5 | -0.666 | 0.06575 | -0.021 | -10.126
-11 | -0.664 | 0.06134 | -0.021 | -10.827
-10.5 | -0.661 | 0.05637 | -0.021 | -11.727
-10 | -0.664 | 0.04685 | -0.023 | -14.167
-9.5 | -0.767 | 0.01254 | -0.031 | -61.171
-9 | -0.754 | 0.0116 | -0.031 | -64.967
-8.5 | -0.731 | 0.01054 | -0.03 | -69.304
-8 | -0.704 | 0.01029 | -0.029 | -68.412
-7.5 | -0.673 | 0.01014 | -0.029 | -66.435
-7 | -0.64 | 0.01001 | -0.028 | -63.888
-6.5 | -0.603 | 0.00991 | -0.027 | -60.836
-6 | -0.563 | 0.00985 | -0.027 | -57.175
-5.5 | -0.52 | 0.00977 | -0.026 | -53.26
-5 | -0.475 | 0.00971 | -0.025 | -48.893
-4.5 | -0.427 | 0.00969 | -0.025 | -44.06
-4 | -0.377 | 0.0097 | -0.024 | -38.833
-3.5 | -0.325 | 0.00962 | -0.024 | -33.729
-3 | -0.271 | 0.0095 | -0.023 | -28.525
-2.5 | -0.216 | 0.00943 | -0.022 | -22.867
-2 | -0.159 | 0.00941 | -0.022 | -16.94
-1.5 | -0.102 | 0.00936 | -0.021 | -10.917
-1 | -0.044 | 0.00949 | -0.02 | -4.65
-0.5 | 0.014 | 0.00951 | -0.02 | 1.518
0 | 0.073 | 0.00952 | -0.019 | 7.714
0.5 | 0.133 | 0.00952 | -0.019 | 13.943
1 | 0.192 | 0.00958 | -0.018 | 20.046
1.5 | 0.251 | 0.00961 | -0.018 | 26.126
2 | 0.31 | 0.0096 | -0.017 | 32.299
2.5 | 0.369 | 0.00896 | -0.016 | 41.156
3 | 0.427 | 0.00898 | -0.016 | 47.572
3.5 | 0.486 | 0.00904 | -0.015 | 53.75
4 | 0.544 | 0.00909 | -0.015 | 59.819
4.5 | 0.602 | 0.00914 | -0.014 | 65.802
5 | 0.659 | 0.00925 | -0.014 | 71.294
5.5 | 0.716 | 0.00933 | -0.013 | 76.729
6 | 0.773 | 0.00945 | -0.013 | 81.829
6.5 | 0.829 | 0.00958 | -0.012 | 86.525
7 | 0.885 | 0.00971 | -0.012 | 91.1
7.5 | 0.94 | 0.00985 | -0.011 | 95.384
8 | 0.994 | 0.00994 | -0.011 | 99.966
8.5 | 1.048 | 0.01012 | -0.01 | 103.502
9 | 1.1 | 0.0103 | -0.01 | 106.78
9.5 | 1.152 | 0.01043 | -0.009 | 110.421
10 | 1.203 | 0.01062 | -0.009 | 113.259
10.5 | 1.253 | 0.01081 | -0.009 | 115.947
11 | 1.302 | 0.01209 | -0.008 | 107.738
11.5 | 1.35 | 0.01239 | -0.008 | 108.912
12 | 1.396 | 0.01277 | -0.007 | 109.283
12.5 | 1.441 | 0.01312 | -0.007 | 109.815
13 | 1.481 | 0.01354 | -0.007 | 109.401
13.5 | 1.508 | 0.01228 | -0.006 | 122.745
14 | 1.531 | 0.01641 | -0.006 | 93.306
14.5 | 1.546 | 0.01813 | -0.005 | 85.309
15 | 1.547 | 0.02065 | -0.005 | 74.925
15.5 | 1.541 | 0.02435 | -0.005 | 63.261
16 | 1.525 | 0.02984 | -0.004 | 51.091
16.5 | 1.498 | 0.03824 | -0.004 | 39.173
17 | 1.469 | 0.04854 | -0.004 | 30.254
17.5 | 1.398 | 0.08059 | -0.003 | 17.346
18 | 1.379 | 0.08925 | -0.003 | 15.451
18.5 | 1.359 | 0.09726 | -0.003 | 13.973
19 | 1.337 | 0.10532 | -0.002 | 12.69
19.5 | 1.311 | 0.11356 | -0.002 | 11.549
20 | 1.284 | 0.12193 | -0.002 | 10.533

## 130. Re 16M Mach 0.00 (2)
BIGFOIL.COM POLAR EXPORT
sc1095r8
SIKORSKY SC1094R8 |  |  |  | Cl Max: | 2.1134 | at alpha= | 20 | deg
XFOIL ncrit=9 |  |  |  | L/D Max: | 177.742 | at alpha= | 11.5 | deg
Re: | 16000000 |  |  | Cd Min: | 0.02504 | at alpha= | -20 | deg
Mach: | 0 |  |  | Cl=0 at alpha= | -0.6186 | deg
|  |  |  | @ Cl=0.1, Cd= | 0.0062187
|  |  |  | @ Cl=0.4, Cd= | 0.0062341
|  |  |  | @ Cl=0.6, Cd= | 0.0053815
alpha (deg) | Cl | Cd | Cm | Cl/Cd
-20 | -2.0135 | 0.02504 | -0.0519 | -80.4113
-19.5 | -1.9925 | 0.02354 | -0.0477 | -84.6432
-19 | -1.9601 | 0.02219 | -0.045 | -88.3326
-18.5 | -1.9233 | 0.02099 | -0.0427 | -91.6293
-18 | -1.8836 | 0.01989 | -0.0406 | -94.7009
-17.5 | -1.8414 | 0.01888 | -0.0388 | -97.5318
-17 | -1.7972 | 0.01795 | -0.0372 | -100.1226
-16.5 | -1.7515 | 0.01707 | -0.0357 | -102.6069
-16 | -1.7043 | 0.01625 | -0.0343 | -104.88
-15.5 | -1.6559 | 0.01549 | -0.0331 | -106.9012
-15 | -1.6066 | 0.01476 | -0.032 | -108.8482
-14.5 | -1.5564 | 0.01405 | -0.031 | -110.7758
-14 | -1.5053 | 0.0134 | -0.03 | -112.3358
-13.5 | -1.4534 | 0.01278 | -0.0292 | -113.7246
-13 | -1.4007 | 0.0122 | -0.0284 | -114.8115
-12.5 | -1.3465 | 0.01165 | -0.028 | -115.5794
-12 | -1.2942 | 0.01119 | -0.027 | -115.6568
-11.5 | -1.2411 | 0.01068 | -0.0262 | -116.2079
-11 | -1.1869 | 0.01019 | -0.0255 | -116.4769
-10.5 | -1.1329 | 0.00967 | -0.0248 | -117.1562
-10 | -1.079 | 0.00909 | -0.0241 | -118.7019
-9.5 | -1.0238 | 0.00858 | -0.0236 | -119.324
-9 | -0.9689 | 0.00815 | -0.023 | -118.8834
-8.5 | -0.9134 | 0.00776 | -0.0224 | -117.7062
-8 | -0.8573 | 0.00743 | -0.022 | -115.3836
-7.5 | -0.8008 | 0.00717 | -0.0216 | -111.6876
-7 | -0.7437 | 0.00694 | -0.0214 | -107.1614
-6.5 | -0.6863 | 0.00672 | -0.0213 | -102.128
-6 | -0.6286 | 0.00653 | -0.0212 | -96.2634
-5.5 | -0.5707 | 0.00636 | -0.0211 | -89.7327
-5 | -0.5127 | 0.00623 | -0.021 | -82.2953
-4.5 | -0.4545 | 0.00618 | -0.0211 | -73.5437
-4 | -0.3962 | 0.00626 | -0.0212 | -63.2907
-3.5 | -0.3378 | 0.00622 | -0.0213 | -54.3087
-3 | -0.2793 | 0.00618 | -0.0215 | -45.1942
-2.5 | -0.2207 | 0.00615 | -0.0216 | -35.8862
-2 | -0.1621 | 0.00616 | -0.0218 | -26.3149
-1.5 | -0.1034 | 0.00614 | -0.0219 | -16.8404
-1 | -0.0447 | 0.00611 | -0.022 | -7.3159
-0.5 | 0.0139 | 0.00617 | -0.0222 | 2.2528
0 | 0.0725 | 0.0062 | -0.0224 | 11.6935
0.5 | 0.1312 | 0.00624 | -0.0226 | 21.0256
1 | 0.1899 | 0.00626 | -0.0228 | 30.3355
1.5 | 0.2485 | 0.00628 | -0.023 | 39.5701
2 | 0.3072 | 0.00626 | -0.0233 | 49.0735
2.5 | 0.3658 | 0.00624 | -0.0235 | 58.6218
3 | 0.4243 | 0.00623 | -0.0238 | 68.1059
3.5 | 0.4831 | 0.00593 | -0.0244 | 81.4671
4 | 0.5417 | 0.00567 | -0.025 | 95.5379
4.5 | 0.6003 | 0.00538 | -0.0256 | 111.5799
5 | 0.6584 | 0.00538 | -0.0259 | 122.3792
5.5 | 0.7162 | 0.00544 | -0.0261 | 131.6544
6 | 0.774 | 0.00553 | -0.0263 | 139.9638
6.5 | 0.8313 | 0.00567 | -0.0264 | 146.6138
7 | 0.8878 | 0.00586 | -0.0264 | 151.5017
7.5 | 0.9447 | 0.00605 | -0.0265 | 156.1488
8 | 1.0017 | 0.00621 | -0.0267 | 161.3043
8.5 | 1.058 | 0.00639 | -0.0267 | 165.5712
9 | 1.1144 | 0.00663 | -0.0269 | 168.0845
9.5 | 1.1702 | 0.00689 | -0.0269 | 169.8403
10 | 1.2252 | 0.00712 | -0.0268 | 172.0787
10.5 | 1.2819 | 0.00732 | -0.0271 | 175.123
11 | 1.338 | 0.00756 | -0.0274 | 176.9841
11.5 | 1.3935 | 0.00784 | -0.0276 | 177.7423
12 | 1.4482 | 0.00822 | -0.0277 | 176.18
12.5 | 1.5028 | 0.00855 | -0.0278 | 175.7661
13 | 1.5573 | 0.00885 | -0.0279 | 175.9661
13.5 | 1.6107 | 0.00924 | -0.0279 | 174.3182
14 | 1.663 | 0.00974 | -0.0278 | 170.7392
14.5 | 1.7145 | 0.01028 | -0.0276 | 166.7802
15 | 1.7627 | 0.01115 | -0.027 | 158.0897
15.5 | 1.807 | 0.01237 | -0.026 | 146.0792
16 | 1.8534 | 0.01323 | -0.0252 | 140.0907
16.5 | 1.8988 | 0.01409 | -0.0243 | 134.7622
17 | 1.9439 | 0.01488 | -0.0233 | 130.6384
17.5 | 1.985 | 0.01592 | -0.0219 | 124.6859
18 | 2.0235 | 0.01704 | -0.0202 | 118.75
18.5 | 2.0599 | 0.01815 | -0.0183 | 113.4931
19 | 2.0887 | 0.01953 | -0.0154 | 106.9483
19.5 | 2.1023 | 0.0211 | -0.0101 | 99.6351
20 | 2.1134 | 0.02313 | -0.0058 | 91.3705

## 131. Re 16M Mach 0.10 (1)
BIGFOIL.COM POLAR EXPORT
sc1095r8
SIKORSKY SC1094R8 |  |  |  | Cl Max: | 1.541 | at alpha= | 14.5 | deg
JavaFoil+Calcfoil stall+Eppler ext transition |  |  |  | L/D Max: | 121.618 | at alpha= | 13.5 | deg
Re: | 16000000 |  |  | Cd Min: | 0.00897 | at alpha= | 2.5 | deg
Mach: | 0.1 |  |  | Cl=0 at alpha= | -0.62712 | deg
|  |  |  | @ Cl=0.1, Cd= | 0.00952
|  |  |  | @ Cl=0.4, Cd= | 0.0089749
|  |  |  | @ Cl=0.6, Cd= | 0.009164
alpha (deg) | Cl | Cd | Cm | Cl/Cd
-14 | -0.611 | 0.08866 | -0.021 | -6.893
-13.5 | -0.621 | 0.0851 | -0.021 | -7.299
-13 | -0.631 | 0.07902 | -0.021 | -7.99
-12.5 | -0.638 | 0.07567 | -0.021 | -8.428
-12 | -0.643 | 0.07139 | -0.02 | -9.004
-11.5 | -0.646 | 0.06715 | -0.02 | -9.616
-11 | -0.646 | 0.06298 | -0.02 | -10.26
-10.5 | -0.645 | 0.05791 | -0.021 | -11.146
-10 | -0.644 | 0.05216 | -0.021 | -12.338
-9.5 | -0.671 | 0.03114 | -0.026 | -21.549
-9 | -0.745 | 0.01161 | -0.031 | -64.181
-8.5 | -0.724 | 0.01056 | -0.03 | -68.555
-8 | -0.699 | 0.01032 | -0.029 | -67.751
-7.5 | -0.67 | 0.01017 | -0.029 | -65.918
-7 | -0.638 | 0.01004 | -0.028 | -63.511
-6.5 | -0.602 | 0.00993 | -0.027 | -60.627
-6 | -0.563 | 0.00988 | -0.027 | -56.965
-5.5 | -0.52 | 0.00978 | -0.026 | -53.193
-5 | -0.475 | 0.00972 | -0.026 | -48.89
-4.5 | -0.428 | 0.0097 | -0.025 | -44.093
-4 | -0.378 | 0.00971 | -0.024 | -38.896
-3.5 | -0.326 | 0.00963 | -0.024 | -33.815
-3 | -0.272 | 0.0095 | -0.023 | -28.612
-2.5 | -0.217 | 0.00944 | -0.022 | -22.945
-2 | -0.16 | 0.00942 | -0.022 | -17.004
-1.5 | -0.103 | 0.00936 | -0.021 | -10.962
-1 | -0.044 | 0.0095 | -0.021 | -4.67
-0.5 | 0.015 | 0.00951 | -0.02 | 1.525
0 | 0.074 | 0.00952 | -0.019 | 7.747
0.5 | 0.133 | 0.00952 | -0.019 | 14.002
1 | 0.193 | 0.00959 | -0.018 | 20.138
1.5 | 0.252 | 0.00962 | -0.018 | 26.244
2 | 0.312 | 0.00961 | -0.017 | 32.445
2.5 | 0.371 | 0.00897 | -0.016 | 41.333
3 | 0.43 | 0.00898 | -0.016 | 47.849
3.5 | 0.488 | 0.00905 | -0.015 | 53.958
4 | 0.547 | 0.0091 | -0.015 | 60.056
4.5 | 0.605 | 0.00917 | -0.014 | 65.918
5 | 0.662 | 0.00926 | -0.014 | 71.547
5.5 | 0.72 | 0.00935 | -0.013 | 76.992
6 | 0.777 | 0.00946 | -0.013 | 82.088
6.5 | 0.833 | 0.0096 | -0.012 | 86.758
7 | 0.889 | 0.00973 | -0.012 | 91.32
7.5 | 0.944 | 0.00988 | -0.011 | 95.58
8 | 0.998 | 0.00997 | -0.011 | 100.148
8.5 | 1.052 | 0.01015 | -0.01 | 103.658
9 | 1.105 | 0.01034 | -0.01 | 106.865
9.5 | 1.157 | 0.01047 | -0.01 | 110.484
10 | 1.208 | 0.01065 | -0.009 | 113.385
10.5 | 1.258 | 0.01187 | -0.009 | 105.943
11 | 1.307 | 0.01208 | -0.008 | 108.125
11.5 | 1.354 | 0.01251 | -0.008 | 108.243
12 | 1.4 | 0.01284 | -0.007 | 108.995
12.5 | 1.444 | 0.01325 | -0.007 | 109.002
13 | 1.484 | 0.01369 | -0.007 | 108.404
13.5 | 1.51 | 0.01241 | -0.006 | 121.618
14 | 1.529 | 0.01682 | -0.006 | 90.896
14.5 | 1.541 | 0.01881 | -0.005 | 81.914
15 | 1.538 | 0.02188 | -0.005 | 70.295
15.5 | 1.526 | 0.02643 | -0.005 | 57.734
16 | 1.505 | 0.03311 | -0.004 | 45.447
16.5 | 1.473 | 0.04315 | -0.004 | 34.148
17 | 1.442 | 0.05438 | -0.004 | 26.511
17.5 | 1.376 | 0.08507 | -0.003 | 16.173
18 | 1.355 | 0.09355 | -0.003 | 14.481
18.5 | 1.332 | 0.1012 | -0.002 | 13.161
19 | 1.306 | 0.1094 | -0.002 | 11.936
19.5 | 1.277 | 0.1178 | -0.002 | 10.838

## 132. Re 16M Mach 0.10 (2)
BIGFOIL.COM POLAR EXPORT
sc1095r8
SIKORSKY SC1094R8 |  |  |  | Cl Max: | 2.1106 | at alpha= | 20 | deg
XFOIL ncrit=9 |  |  |  | L/D Max: | 177.424 | at alpha= | 11.5 | deg
Re: | 16000000 |  |  | Cd Min: | 0.03139 | at alpha= | -20 | deg
Mach: | 0.1 |  |  | Cl=0 at alpha= | -0.6178 | deg
|  |  |  | @ Cl=0.1, Cd= | 0.0062237
|  |  |  | @ Cl=0.4, Cd= | 0.0062446
|  |  |  | @ Cl=0.6, Cd= | 0.0054006
alpha (deg) | Cl | Cd | Cm | Cl/Cd
-20 | -1.9642 | 0.03139 | -0.0644 | -62.5741
-19.5 | -1.9662 | 0.02788 | -0.0608 | -70.5237
-19 | -1.962 | 0.02557 | -0.055 | -76.7305
-18.5 | -1.9356 | 0.02375 | -0.0513 | -81.4989
-18 | -1.901 | 0.02218 | -0.0484 | -85.7078
-17.5 | -1.8616 | 0.02082 | -0.0458 | -89.414
-17 | -1.8189 | 0.01961 | -0.0436 | -92.7537
-16.5 | -1.7738 | 0.0185 | -0.0415 | -95.8811
-16 | -1.7267 | 0.01748 | -0.0397 | -98.7815
-15.5 | -1.6779 | 0.01657 | -0.038 | -101.2613
-15 | -1.6279 | 0.01569 | -0.0364 | -103.754
-14.5 | -1.5769 | 0.01487 | -0.035 | -106.0457
-14 | -1.5249 | 0.01412 | -0.0337 | -107.9958
-13.5 | -1.4719 | 0.01342 | -0.0325 | -109.6796
-13 | -1.4182 | 0.01278 | -0.0315 | -110.9703
-12 | -1.3094 | 0.01163 | -0.0295 | -112.5881
-11.5 | -1.2554 | 0.01107 | -0.0284 | -113.4056
-11 | -1.2003 | 0.01053 | -0.0275 | -113.9886
-10.5 | -1.1451 | 0.01 | -0.0267 | -114.51
-10 | -1.0902 | 0.00943 | -0.0258 | -115.6098
-9.5 | -1.0343 | 0.00883 | -0.0251 | -117.1348
-9 | -0.9786 | 0.00834 | -0.0242 | -117.3381
-8.5 | -0.9223 | 0.00791 | -0.0236 | -116.5992
-8 | -0.8655 | 0.00755 | -0.023 | -114.6358
-7.5 | -0.8082 | 0.00727 | -0.0225 | -111.1692
-7 | -0.7505 | 0.00702 | -0.0222 | -106.9088
-6.5 | -0.6924 | 0.00677 | -0.0219 | -102.2747
-6 | -0.634 | 0.00658 | -0.0217 | -96.3526
-5.5 | -0.5755 | 0.00639 | -0.0216 | -90.0626
-5 | -0.5169 | 0.00626 | -0.0215 | -82.5719
-4.5 | -0.4581 | 0.0062 | -0.0215 | -73.8871
-4 | -0.3993 | 0.00629 | -0.0216 | -63.4817
-3.5 | -0.3404 | 0.00624 | -0.0216 | -54.5513
-3 | -0.2814 | 0.0062 | -0.0217 | -45.3871
-2.5 | -0.2224 | 0.00616 | -0.0218 | -36.1039
-2 | -0.1633 | 0.00616 | -0.022 | -26.5097
-1.5 | -0.1042 | 0.00615 | -0.0221 | -16.9431
-1 | -0.0451 | 0.00612 | -0.0222 | -7.3693
-0.5 | 0.0139 | 0.00618 | -0.0224 | 2.2492
0 | 0.073 | 0.00621 | -0.0226 | 11.7552
0.5 | 0.132 | 0.00624 | -0.0227 | 21.1538
1 | 0.1911 | 0.00626 | -0.0229 | 30.5272
1.5 | 0.2501 | 0.00628 | -0.0231 | 39.8248
2 | 0.3091 | 0.00627 | -0.0234 | 49.2982
2.5 | 0.3681 | 0.00625 | -0.0236 | 58.896
3 | 0.427 | 0.00624 | -0.0239 | 68.4295
3.5 | 0.4862 | 0.00594 | -0.0245 | 81.8519
4 | 0.5452 | 0.00567 | -0.0251 | 96.1552
4.5 | 0.6042 | 0.00538 | -0.0256 | 112.3048
5 | 0.6627 | 0.00539 | -0.0259 | 122.9499
5.5 | 0.721 | 0.00545 | -0.0261 | 132.2936
6 | 0.7792 | 0.00555 | -0.0262 | 140.3964
6.5 | 0.837 | 0.0057 | -0.0263 | 146.8421
7 | 0.894 | 0.00588 | -0.0263 | 152.0408
7.5 | 0.9515 | 0.00607 | -0.0264 | 156.7545
8 | 1.009 | 0.00624 | -0.0265 | 161.6987
8.5 | 1.0658 | 0.00643 | -0.0265 | 165.7543
9 | 1.1227 | 0.00668 | -0.0266 | 168.0689
9.5 | 1.1792 | 0.00694 | -0.0266 | 169.9135
10 | 1.2349 | 0.00716 | -0.0264 | 172.4721
10.5 | 1.2922 | 0.00737 | -0.0267 | 175.3324
11 | 1.349 | 0.00762 | -0.0268 | 177.0341
11.5 | 1.4052 | 0.00792 | -0.0269 | 177.4242
12 | 1.4606 | 0.00831 | -0.0269 | 175.7641
12.5 | 1.5161 | 0.00863 | -0.0269 | 175.6779
13 | 1.5715 | 0.00894 | -0.027 | 175.783
13.5 | 1.6255 | 0.00938 | -0.0268 | 173.2942
14 | 1.6788 | 0.00986 | -0.0266 | 170.2637
14.5 | 1.7307 | 0.01048 | -0.0262 | 165.1431
15.5 | 1.8242 | 0.01264 | -0.0241 | 144.3196
16 | 1.8712 | 0.01353 | -0.0231 | 138.3001
16.5 | 1.9165 | 0.01448 | -0.0219 | 132.355
17 | 1.9616 | 0.01534 | -0.0207 | 127.8748
17.5 | 2.0032 | 0.01639 | -0.0191 | 122.2209
18 | 2.0401 | 0.01767 | -0.0169 | 115.4556
18.5 | 2.0732 | 0.01901 | -0.0143 | 109.0584
19 | 2.0953 | 0.02041 | -0.0099 | 102.6605
19.5 | 2.1029 | 0.02252 | -0.0045 | 93.3792
20 | 2.1106 | 0.02517 | -0.0005 | 83.8538

## 133. Re 16M Mach 0.25 (1)
BIGFOIL.COM POLAR EXPORT
sc1095r8
SIKORSKY SC1094R8 |  |  |  | Cl Max: | 1.513 | at alpha= | 13.5 | deg
JavaFoil+Calcfoil stall+Eppler ext transition |  |  |  | L/D Max: | 117.732 | at alpha= | 12.5 | deg
Re: | 16000000 |  |  | Cd Min: | 0.00897 | at alpha= | 2.5 | deg
Mach: | 0.25 |  |  | Cl=0 at alpha= | -0.62295 | deg
|  |  |  | @ Cl=0.1, Cd= | 0.0095318
|  |  |  | @ Cl=0.4, Cd= | 0.008989
|  |  |  | @ Cl=0.6, Cd= | 0.009202
alpha (deg) | Cl | Cd | Cm | Cl/Cd
-13 | -0.377 | 0.08615 | -0.019 | -4.376
-12.5 | -0.414 | 0.08128 | -0.019 | -5.096
-12 | -0.447 | 0.07675 | -0.019 | -5.829
-11.5 | -0.476 | 0.07347 | -0.018 | -6.479
-11 | -0.501 | 0.06904 | -0.018 | -7.254
-10.5 | -0.521 | 0.06458 | -0.018 | -8.071
-10 | -0.537 | 0.0606 | -0.018 | -8.854
-9.5 | -0.545 | 0.05655 | -0.019 | -9.636
-9 | -0.55 | 0.05122 | -0.02 | -10.738
-8.5 | -0.548 | 0.04764 | -0.02 | -11.509
-8 | -0.642 | 0.01258 | -0.03 | -51.083
-7.5 | -0.639 | 0.01028 | -0.03 | -62.167
-7 | -0.617 | 0.01019 | -0.029 | -60.532
-6.5 | -0.589 | 0.01005 | -0.028 | -58.63
-6 | -0.556 | 0.01001 | -0.028 | -55.62
-5.5 | -0.519 | 0.00991 | -0.027 | -52.344
-5 | -0.477 | 0.00983 | -0.026 | -48.564
-4.5 | -0.432 | 0.00979 | -0.026 | -44.089
-4 | -0.383 | 0.00979 | -0.025 | -39.102
-3.5 | -0.331 | 0.00971 | -0.024 | -34.118
-3 | -0.277 | 0.00962 | -0.024 | -28.831
-2.5 | -0.221 | 0.00949 | -0.023 | -23.331
-2 | -0.164 | 0.00945 | -0.022 | -17.342
-1.5 | -0.105 | 0.00945 | -0.022 | -11.136
-1 | -0.046 | 0.00952 | -0.021 | -4.781
-0.5 | 0.015 | 0.00954 | -0.02 | 1.561
0 | 0.076 | 0.00952 | -0.02 | 7.956
0.5 | 0.137 | 0.00955 | -0.019 | 14.345
1 | 0.198 | 0.0096 | -0.019 | 20.658
1.5 | 0.259 | 0.00967 | -0.018 | 26.829
2 | 0.32 | 0.00972 | -0.018 | 32.923
2.5 | 0.381 | 0.00897 | -0.017 | 42.448
3 | 0.441 | 0.00903 | -0.016 | 48.853
3.5 | 0.501 | 0.00909 | -0.016 | 55.13
4 | 0.561 | 0.00915 | -0.015 | 61.325
4.5 | 0.621 | 0.00923 | -0.015 | 67.238
5 | 0.68 | 0.00933 | -0.014 | 72.857
5.5 | 0.738 | 0.00942 | -0.014 | 78.4
6 | 0.797 | 0.00955 | -0.013 | 83.369
6.5 | 0.854 | 0.00971 | -0.013 | 87.928
7 | 0.911 | 0.00987 | -0.012 | 92.329
7.5 | 0.967 | 0.01002 | -0.012 | 96.501
8 | 1.022 | 0.01018 | -0.011 | 100.391
8.5 | 1.076 | 0.01032 | -0.011 | 104.275
9 | 1.129 | 0.01053 | -0.01 | 107.191
9.5 | 1.181 | 0.01068 | -0.01 | 110.584
10 | 1.232 | 0.01199 | -0.009 | 102.767
10.5 | 1.281 | 0.01229 | -0.009 | 104.263
11 | 1.329 | 0.01263 | -0.008 | 105.212
11.5 | 1.375 | 0.01306 | -0.008 | 105.253
12 | 1.419 | 0.01356 | -0.008 | 104.636
12.5 | 1.451 | 0.01232 | -0.007 | 117.732
13 | 1.485 | 0.01277 | -0.007 | 116.305
13.5 | 1.513 | 0.01522 | -0.006 | 99.411
14 | 1.493 | 0.02119 | -0.006 | 70.479
14.5 | 1.482 | 0.02663 | -0.005 | 55.674
15 | 1.447 | 0.03616 | -0.005 | 40.008
15.5 | 1.405 | 0.04892 | -0.004 | 28.718
16 | 1.362 | 0.06253 | -0.004 | 21.784
16.5 | 1.297 | 0.08976 | -0.003 | 14.454
17 | 1.261 | 0.09846 | -0.003 | 12.809
17.5 | 1.218 | 0.10806 | -0.003 | 11.268
18 | 1.168 | 0.11761 | -0.003 | 9.935
18.5 | 1.114 | 0.1265 | -0.002 | 8.808

## 134. Re 16M Mach 0.25 (2)
BIGFOIL.COM POLAR EXPORT
sc1095r8
SIKORSKY SC1094R8 |  |  |  | Cl Max: | 2.1033 | at alpha= | 18.5 | deg
XFOIL ncrit=9 |  |  |  | L/D Max: | 176.658 | at alpha= | 11 | deg
Re: | 16000000 |  |  | Cd Min: | 0.22633 | at alpha= | -17.5 | deg
Mach: | 0.25 |  |  | Cl=0 at alpha= | -0.61438 | deg
|  |  |  | @ Cl=0.1, Cd= | 0.0062441
|  |  |  | @ Cl=0.4, Cd= | 0.0062907
|  |  |  | @ Cl=0.6, Cd= | 0.0055462
alpha (deg) | Cl | Cd | Cm | Cl/Cd
-17.5 | -0.8124 | 0.22633 | 0.0761 | -3.5894
-17 | -0.7949 | 0.21999 | 0.0723 | -3.6133
-16.5 | -0.7772 | 0.21371 | 0.0685 | -3.6367
-16 | -0.7626 | 0.20593 | 0.0642 | -3.7032
-14.5 | -0.7303 | 0.1799 | 0.0509 | -4.0595
-14 | -0.7157 | 0.17304 | 0.0475 | -4.136
-13.5 | -1.2054 | 0.05997 | -0.0423 | -20.1001
-13 | -1.317 | 0.04175 | -0.0517 | -31.5449
-12.5 | -1.3827 | 0.02645 | -0.0502 | -52.276
-11.5 | -1.3205 | 0.01697 | -0.044 | -77.8138
-11 | -1.268 | 0.01488 | -0.0413 | -85.2151
-10.5 | -1.2114 | 0.01333 | -0.0388 | -90.8777
-10 | -1.1531 | 0.01215 | -0.0365 | -94.9053
-9.5 | -1.0929 | 0.01114 | -0.0346 | -98.1059
-9 | -1.0326 | 0.01033 | -0.0327 | -99.9613
-8.5 | -0.9737 | 0.00919 | -0.0308 | -105.9521
-8 | -0.9129 | 0.00848 | -0.0293 | -107.6533
-7.5 | -0.8513 | 0.00798 | -0.028 | -106.6792
-7 | -0.7893 | 0.00757 | -0.027 | -104.2668
-6.5 | -0.7272 | 0.0072 | -0.0261 | -101
-6 | -0.665 | 0.00689 | -0.0253 | -96.5167
-5.5 | -0.6029 | 0.00662 | -0.0246 | -91.0725
-5 | -0.5408 | 0.00642 | -0.0241 | -84.2368
-4.5 | -0.4787 | 0.00632 | -0.0237 | -75.7437
-4 | -0.4168 | 0.00637 | -0.0235 | -65.4317
-3.5 | -0.355 | 0.00635 | -0.0233 | -55.9055
-3 | -0.2934 | 0.00629 | -0.0232 | -46.6455
-2.5 | -0.2317 | 0.00622 | -0.0231 | -37.2508
-2 | -0.1702 | 0.0062 | -0.0231 | -27.4516
-1.5 | -0.1087 | 0.00618 | -0.0231 | -17.589
-1 | -0.0472 | 0.00615 | -0.0231 | -7.6748
-0.5 | 0.014 | 0.0062 | -0.0232 | 2.2581
0 | 0.0752 | 0.00624 | -0.0233 | 12.0513
0.5 | 0.1365 | 0.00625 | -0.0234 | 21.84
1 | 0.1976 | 0.00628 | -0.0235 | 31.465
1.5 | 0.2587 | 0.00631 | -0.0237 | 40.9984
2 | 0.3198 | 0.00631 | -0.0238 | 50.6815
2.5 | 0.381 | 0.0063 | -0.024 | 60.4762
3 | 0.4421 | 0.00627 | -0.0243 | 70.5104
3.5 | 0.5034 | 0.006 | -0.0248 | 83.9
4 | 0.5648 | 0.00569 | -0.0253 | 99.2619
4.5 | 0.626 | 0.00544 | -0.0258 | 115.0735
5 | 0.6869 | 0.00546 | -0.0259 | 125.8059
5.5 | 0.7478 | 0.00553 | -0.026 | 135.226
6 | 0.8084 | 0.00565 | -0.026 | 143.0796
6.5 | 0.8687 | 0.00585 | -0.0259 | 148.4957
7 | 0.9286 | 0.00601 | -0.0257 | 154.5092
7.5 | 0.9892 | 0.0062 | -0.0255 | 159.5484
8 | 1.0497 | 0.0064 | -0.0254 | 164.0156
8.5 | 1.1095 | 0.00667 | -0.025 | 166.3418
9 | 1.1697 | 0.00695 | -0.0248 | 168.3022
9.5 | 1.23 | 0.00719 | -0.0244 | 171.0709
10 | 1.2895 | 0.00741 | -0.0239 | 174.0216
10.5 | 1.3508 | 0.00766 | -0.0236 | 176.3446
11 | 1.4115 | 0.00799 | -0.0233 | 176.6583
11.5 | 1.4716 | 0.0084 | -0.0228 | 175.1905
12 | 1.5319 | 0.00878 | -0.0222 | 174.4761
12.5 | 1.5924 | 0.00911 | -0.0216 | 174.7969
13 | 1.6526 | 0.00949 | -0.0209 | 174.1412
13.5 | 1.7106 | 0.01011 | -0.0198 | 169.1988
14 | 1.7699 | 0.01057 | -0.0188 | 167.4456
14.5 | 1.8251 | 0.01143 | -0.0173 | 159.6763
15 | 1.8701 | 0.01321 | -0.0147 | 141.567
15.5 | 1.9205 | 0.01434 | -0.0125 | 133.9261
16.5 | 2.0149 | 0.01678 | -0.0073 | 120.0775
17 | 2.0566 | 0.01815 | -0.004 | 113.3113
17.5 | 2.0861 | 0.01987 | 0.0007 | 104.9874
18 | 2.0948 | 0.02215 | 0.0074 | 94.5734
18.5 | 2.1033 | 0.02515 | 0.0121 | 83.6302
19 | 2.097 | 0.02994 | 0.0153 | 70.0401
19.5 | 2.0773 | 0.03702 | 0.0158 | 56.1129
20 | 2.0346 | 0.04804 | 0.012 | 42.3522

## 135. Re 16M Mach 0.50 (1)
BIGFOIL.COM POLAR EXPORT
sc1095r8
SIKORSKY SC1094R8 |  |  |  | Cl Max: | 1.267 | at alpha= | 10.5 | deg
JavaFoil+Calcfoil stall+Eppler ext transition |  |  |  | L/D Max: | 98.764 | at alpha= | 9.5 | deg
Re: | 16000000 |  |  | Cd Min: | 0.00923 | at alpha= | 3 | deg
Mach: | 0.5 |  |  | Cl=0 at alpha= | -0.62687 | deg
|  |  |  | @ Cl=0.1, Cd= | 0.0096823
|  |  |  | @ Cl=0.4, Cd= | 0.0097851
|  |  |  | @ Cl=0.6, Cd= | 0.0093608
alpha (deg) | Cl | Cd | Cm | Cl/Cd
-20 | -1.052 | 0.16774 | -0.032 | -6.269
-19.5 | -1.026 | 0.15758 | -0.031 | -6.513
-19 | -0.996 | 0.17085 | -0.029 | -5.831
-18.5 | -0.972 | 0.14818 | -0.03 | -6.561
-18 | -0.947 | 0.13681 | -0.03 | -6.922
-17.5 | -0.918 | 0.14085 | -0.028 | -6.516
-17 | -0.892 | 0.13203 | -0.028 | -6.756
-16.5 | -0.868 | 0.11533 | -0.028 | -7.53
-16 | -0.839 | 0.11629 | -0.027 | -7.216
-15.5 | -0.812 | 0.11133 | -0.026 | -7.297
-15 | -0.788 | 0.10059 | -0.026 | -7.834
-14.5 | -0.764 | 0.0914 | -0.027 | -8.364
-14 | -0.733 | 0.09159 | -0.025 | -8
-13.5 | -0.712 | 0.08071 | -0.027 | -8.819
-13 | -0.694 | 0.06885 | -0.029 | -10.078
-12.5 | -0.651 | 0.08088 | -0.022 | -8.044
-12 | -0.63 | 0.07054 | -0.025 | -8.925
-11.5 | -0.613 | 0.05821 | -0.027 | -10.532
-11 | -0.569 | 0.07168 | -0.02 | -7.933
-10.5 | -0.545 | 0.0639 | -0.022 | -8.528
-10 | -0.526 | 0.05313 | -0.025 | -9.904
-9.5 | -0.49 | 0.05809 | -0.021 | -8.436
-9 | -0.462 | 0.05508 | -0.02 | -8.397
-8.5 | -0.5 | 0.01786 | -0.032 | -27.996
-8 | -0.408 | 0.0505 | -0.019 | -8.075
-7.5 | -0.379 | 0.04866 | -0.018 | -7.798
-7 | -0.355 | 0.04322 | -0.02 | -8.213
-6.5 | -0.327 | 0.04132 | -0.019 | -7.914
-6 | -0.365 | 0.0103 | -0.031 | -35.435
-5.5 | -0.269 | 0.03999 | -0.016 | -6.735
-5 | -0.244 | 0.03613 | -0.018 | -6.747
-4.5 | -0.214 | 0.03766 | -0.015 | -5.671
-4 | -0.292 | 0.01011 | -0.028 | -28.836
-3.5 | -0.321 | 0.01003 | -0.027 | -31.987
-3 | -0.286 | 0.00993 | -0.026 | -28.819
-2.5 | -0.236 | 0.00979 | -0.026 | -24.115
-2 | -0.178 | 0.00965 | -0.025 | -18.437
-1.5 | -0.116 | 0.00951 | -0.024 | -12.145
-1 | -0.05 | 0.00965 | -0.024 | -5.214
-0.5 | 0.017 | 0.00962 | -0.023 | 1.719
0 | 0.084 | 0.00968 | -0.022 | 8.72
0.5 | 0.153 | 0.00969 | -0.022 | 15.768
1 | 0.222 | 0.00973 | -0.021 | 22.767
1.5 | 0.29 | 0.0098 | -0.02 | 29.549
2 | 0.357 | 0.00988 | -0.02 | 36.167
2.5 | 0.425 | 0.00973 | -0.019 | 43.646
3 | 0.492 | 0.00923 | -0.018 | 53.304
3.5 | 0.559 | 0.00928 | -0.018 | 60.186
4 | 0.625 | 0.00941 | -0.017 | 66.407
4.5 | 0.69 | 0.00952 | -0.016 | 72.446
5 | 0.754 | 0.00968 | -0.016 | 77.941
5.5 | 0.818 | 0.00986 | -0.015 | 82.976
6 | 0.88 | 0.01006 | -0.015 | 87.487
6.5 | 0.941 | 0.01029 | -0.014 | 91.401
7 | 0.999 | 0.01051 | -0.014 | 95.12
7.5 | 1.055 | 0.01193 | -0.013 | 88.459
8 | 1.108 | 0.01238 | -0.012 | 89.504
8.5 | 1.157 | 0.01281 | -0.012 | 90.338
9 | 1.201 | 0.01349 | -0.011 | 89.074
9.5 | 1.231 | 0.01246 | -0.011 | 98.764
10 | 1.258 | 0.01503 | -0.01 | 83.686
10.5 | 1.267 | 0.01642 | -0.01 | 77.144
11 | 1.245 | 0.01898 | -0.009 | 65.598
11.5 | 1.152 | 0.02798 | -0.008 | 41.175
12 | 0.828 | 0.08662 | -0.005 | 9.564
12.5 | 0.731 | 0.07893 | -0.005 | 9.261
13 | 0.747 | 0.10655 | -0.004 | 7.014
13.5 | 0.775 | 0.1127 | -0.004 | 6.873
14 | 0.803 | 0.11369 | -0.004 | 7.06
14.5 | 0.828 | 0.13338 | -0.004 | 6.208
15 | 0.855 | 0.13867 | -0.004 | 6.168
15.5 | 0.883 | 0.14164 | -0.003 | 6.235

## 136. Re 16M Mach 0.50 (2)
BIGFOIL.COM POLAR EXPORT
sc1095r8
SIKORSKY SC1094R8 |  |  |  | Cl Max: | 1.9598 | at alpha= | 12.5 | deg
XFOIL ncrit=9 |  |  |  | L/D Max: | 175.218 | at alpha= | 9.5 | deg
Re: | 16000000 |  |  | Cd Min: | 0.29808 | at alpha= | -20 | deg
Mach: | 0.5 |  |  | Cl=0 at alpha= | -0.59693 | deg
|  |  |  | @ Cl=0.1, Cd= | 0.0063721
|  |  |  | @ Cl=0.4, Cd= | 0.0065
|  |  |  | @ Cl=0.6, Cd= | 0.0061074
alpha (deg) | Cl | Cd | Cm | Cl/Cd
-20 | -0.9685 | 0.29808 | 0.1189 | -3.2491
-19.5 | -0.9466 | 0.28934 | 0.1133 | -3.2716
-19 | -0.9245 | 0.281 | 0.1079 | -3.29
-18.5 | -0.9013 | 0.27352 | 0.1029 | -3.2952
-18 | -0.8784 | 0.26563 | 0.0978 | -3.3069
-17.5 | -0.8558 | 0.25743 | 0.0928 | -3.3244
-17 | -0.8356 | 0.24733 | 0.0871 | -3.3785
-16.5 | -0.8137 | 0.23902 | 0.0822 | -3.4043
-16 | -0.7918 | 0.23088 | 0.0774 | -3.4295
-15.5 | -0.7691 | 0.22349 | 0.073 | -3.4413
-15 | -0.747 | 0.21592 | 0.0686 | -3.4596
-14.5 | -0.7262 | 0.20773 | 0.0642 | -3.4959
-14 | -0.7093 | 0.19782 | 0.0591 | -3.5856
-13.5 | -0.6896 | 0.1897 | 0.0549 | -3.6352
-13 | -0.6707 | 0.18169 | 0.0508 | -3.6915
-12.5 | -0.6507 | 0.17438 | 0.0471 | -3.7315
-12 | -0.6314 | 0.16686 | 0.0435 | -3.784
-11.5 | -0.6145 | 0.15892 | 0.0399 | -3.8667
-11 | -0.6012 | 0.15031 | 0.0361 | -3.9997
-10.5 | -0.5939 | 0.14036 | 0.0317 | -4.2313
-10 | -0.5827 | 0.13263 | 0.0288 | -4.3934
-9.5 | -0.5757 | 0.12433 | 0.0258 | -4.6304
-9 | -0.5627 | 0.11703 | 0.0228 | -4.8082
-8.5 | -0.5506 | 0.10956 | 0.0195 | -5.0256
-8 | -0.5416 | 0.10154 | 0.0158 | -5.3339
-7.5 | -0.536 | 0.09299 | 0.0114 | -5.7641
-7 | -0.5359 | 0.0836 | 0.0059 | -6.4103
-6.5 | -0.5396 | 0.0737 | -0.0011 | -7.3216
-6 | -0.547 | 0.06242 | -0.0151 | -8.7632
-5.5 | -0.5416 | 0.05022 | -0.0269 | -10.7845
-5 | -0.5244 | 0.03956 | -0.0326 | -13.2558
-4.5 | -0.5015 | 0.02809 | -0.0352 | -17.8533
-3.5 | -0.4241 | 0.00844 | -0.0333 | -50.2488
-3 | -0.3516 | 0.00717 | -0.0314 | -49.0377
-2.5 | -0.2772 | 0.00672 | -0.0299 | -41.25
-2 | -0.2034 | 0.00648 | -0.0288 | -31.3889
-1.5 | -0.1303 | 0.00637 | -0.0279 | -20.4553
-1 | -0.0578 | 0.00632 | -0.0273 | -9.1456
-0.5 | 0.0139 | 0.00637 | -0.0268 | 2.1821
0 | 0.0853 | 0.00637 | -0.0265 | 13.3909
0.5 | 0.1564 | 0.00638 | -0.0262 | 24.5141
1 | 0.2273 | 0.00641 | -0.026 | 35.4602
1.5 | 0.298 | 0.00646 | -0.0258 | 46.13
2 | 0.3688 | 0.0065 | -0.0257 | 56.7385
2.5 | 0.4398 | 0.0065 | -0.0256 | 67.6615
3.5 | 0.5826 | 0.00618 | -0.0257 | 94.2718
4 | 0.6545 | 0.00588 | -0.0258 | 111.3095
4.5 | 0.7269 | 0.00571 | -0.0256 | 127.303
5 | 0.7994 | 0.00581 | -0.0251 | 137.5904
5.5 | 0.8723 | 0.006 | -0.0243 | 145.3833
6 | 0.946 | 0.00617 | -0.0233 | 153.3225
6.5 | 1.0201 | 0.00639 | -0.0221 | 159.6401
7 | 1.0941 | 0.00668 | -0.0205 | 163.7874
7.5 | 1.1697 | 0.00702 | -0.0187 | 166.6239
8 | 1.2467 | 0.00734 | -0.0167 | 169.8501
8.5 | 1.3244 | 0.00767 | -0.0143 | 172.6728
9 | 1.4039 | 0.00805 | -0.0117 | 174.3975
9.5 | 1.4841 | 0.00847 | -0.0085 | 175.2184
10.5 | 1.6495 | 0.00952 | -0.001 | 173.2668
11 | 1.7337 | 0.01027 | 0.0037 | 168.8121
11.5 | 1.8159 | 0.01133 | 0.0092 | 160.2736
12 | 1.8913 | 0.01294 | 0.016 | 146.1592
12.5 | 1.9598 | 0.01507 | 0.0243 | 130.0464
13 | 1.9459 | 0.02014 | 0.0353 | 96.6187
13.5 | 1.9096 | 0.02662 | 0.0419 | 71.7355
14 | 1.8752 | 0.03583 | 0.0406 | 52.336
14.5 | 1.8445 | 0.04717 | 0.0342 | 39.1032
15 | 1.8156 | 0.05896 | 0.0277 | 30.7938
15.5 | 1.7859 | 0.07007 | 0.0226 | 25.4874
16 | 1.7569 | 0.08067 | 0.0179 | 21.7789
16.5 | 1.7288 | 0.09115 | 0.0131 | 18.9665
17 | 1.7001 | 0.10175 | 0.0076 | 16.7086
17.5 | 1.6673 | 0.11293 | 0.0009 | 14.764

## 137. Re 18M Mach 0.00 (1)
BIGFOIL.COM POLAR EXPORT
sc1095r8
SIKORSKY SC1094R8 |  |  |  | Cl Max: | 1.549 | at alpha= | 15 | deg
JavaFoil+Calcfoil stall+Eppler ext transition |  |  |  | L/D Max: | 116.775 | at alpha= | 10.5 | deg
Re: | 18000000 |  |  | Cd Min: | 0.00895 | at alpha= | 3 | deg
Mach: | 0 |  |  | Cl=0 at alpha= | -0.62069 | deg
|  |  |  | @ Cl=0.1, Cd= | 0.009449
|  |  |  | @ Cl=0.4, Cd= | 0.0091362
|  |  |  | @ Cl=0.6, Cd= | 0.0091183
alpha (deg) | Cl | Cd | Cm | Cl/Cd
-14.5 | -0.637 | 0.09112 | -0.022 | -6.992
-14 | -0.646 | 0.08605 | -0.022 | -7.513
-13.5 | -0.653 | 0.08267 | -0.021 | -7.902
-13 | -0.661 | 0.07677 | -0.022 | -8.608
-12.5 | -0.666 | 0.07166 | -0.022 | -9.293
-12 | -0.667 | 0.06885 | -0.021 | -9.686
-11.5 | -0.667 | 0.06444 | -0.021 | -10.358
-11 | -0.666 | 0.05978 | -0.021 | -11.143
-10.5 | -0.664 | 0.05447 | -0.022 | -12.188
-10 | -0.746 | 0.01721 | -0.03 | -43.344
-9.5 | -0.769 | 0.01105 | -0.031 | -69.518
-9 | -0.754 | 0.01145 | -0.031 | -65.833
-8.5 | -0.731 | 0.01049 | -0.03 | -69.671
-8 | -0.704 | 0.01023 | -0.029 | -68.801
-7.5 | -0.673 | 0.01008 | -0.029 | -66.776
-7 | -0.64 | 0.00997 | -0.028 | -64.187
-6.5 | -0.603 | 0.00987 | -0.027 | -61.088
-6 | -0.563 | 0.00982 | -0.027 | -57.31
-5.5 | -0.52 | 0.00975 | -0.026 | -53.366
-5 | -0.475 | 0.00969 | -0.025 | -49.001
-4.5 | -0.427 | 0.00971 | -0.025 | -43.931
-4 | -0.377 | 0.00963 | -0.024 | -39.1
-3.5 | -0.325 | 0.00954 | -0.024 | -34.005
-3 | -0.271 | 0.00942 | -0.023 | -28.76
-2.5 | -0.216 | 0.00935 | -0.022 | -23.066
-2 | -0.159 | 0.00933 | -0.022 | -17.084
-1.5 | -0.102 | 0.00929 | -0.021 | -10.992
-1 | -0.044 | 0.00944 | -0.02 | -4.678
-0.5 | 0.014 | 0.00943 | -0.02 | 1.531
0 | 0.073 | 0.00944 | -0.019 | 7.775
0.5 | 0.133 | 0.00946 | -0.019 | 14.023
1 | 0.192 | 0.0095 | -0.018 | 20.224
1.5 | 0.251 | 0.00955 | -0.018 | 26.29
2 | 0.31 | 0.00951 | -0.017 | 32.6
2.5 | 0.369 | 0.00935 | -0.016 | 39.436
3 | 0.427 | 0.00895 | -0.016 | 47.761
3.5 | 0.486 | 0.00901 | -0.015 | 53.929
4 | 0.544 | 0.00907 | -0.015 | 59.982
4.5 | 0.602 | 0.00912 | -0.014 | 65.967
5 | 0.659 | 0.00922 | -0.014 | 71.472
5.5 | 0.716 | 0.0093 | -0.013 | 76.987
6 | 0.773 | 0.00943 | -0.013 | 81.93
6.5 | 0.829 | 0.00954 | -0.012 | 86.906
7 | 0.885 | 0.00966 | -0.012 | 91.561
7.5 | 0.94 | 0.0098 | -0.011 | 95.916
8 | 0.994 | 0.00989 | -0.011 | 100.552
8.5 | 1.048 | 0.01006 | -0.01 | 104.099
9 | 1.1 | 0.01024 | -0.01 | 107.428
9.5 | 1.152 | 0.01036 | -0.009 | 111.218
10 | 1.203 | 0.01056 | -0.009 | 113.985
10.5 | 1.253 | 0.01073 | -0.009 | 116.775
11 | 1.302 | 0.01192 | -0.008 | 109.254
11.5 | 1.35 | 0.01228 | -0.008 | 109.865
12 | 1.396 | 0.01265 | -0.007 | 110.361
12.5 | 1.441 | 0.01298 | -0.007 | 110.952
13 | 1.481 | 0.01339 | -0.007 | 110.612
13.5 | 1.518 | 0.01384 | -0.006 | 109.659
14 | 1.531 | 0.01637 | -0.006 | 93.536
14.5 | 1.548 | 0.01789 | -0.005 | 86.526
15 | 1.549 | 0.02039 | -0.005 | 75.954
15.5 | 1.543 | 0.02384 | -0.005 | 64.727
16 | 1.527 | 0.02913 | -0.004 | 52.429
16.5 | 1.503 | 0.03681 | -0.004 | 40.827
17 | 1.473 | 0.04693 | -0.004 | 31.383
17.5 | 1.401 | 0.07873 | -0.003 | 17.795
18 | 1.381 | 0.08764 | -0.003 | 15.762
18.5 | 1.361 | 0.0957 | -0.003 | 14.222
19 | 1.338 | 0.10373 | -0.002 | 12.901
19.5 | 1.313 | 0.11182 | -0.002 | 11.745
20 | 1.286 | 0.12032 | -0.002 | 10.687

## 138. Re 18M Mach 0.00 (2)
BIGFOIL.COM POLAR EXPORT
sc1095r8
SIKORSKY SC1094R8 |  |  |  | Cl Max: | 2.1168 | at alpha= | 20 | deg
XFOIL ncrit=9 |  |  |  | L/D Max: | 180.973 | at alpha= | 11 | deg
Re: | 18000000 |  |  | Cd Min: | 0.02383 | at alpha= | -20 | deg
Mach: | 0 |  |  | Cl=0 at alpha= | -0.6184 | deg
|  |  |  | @ Cl=0.1, Cd= | 0.0061347
|  |  |  | @ Cl=0.4, Cd= | 0.0061584
|  |  |  | @ Cl=0.6, Cd= | 0.0053933
alpha (deg) | Cl | Cd | Cm | Cl/Cd
-20 | -2.0355 | 0.02383 | -0.0496 | -85.4175
-19.5 | -2.007 | 0.02239 | -0.0465 | -89.6382
-19 | -1.9722 | 0.02113 | -0.0439 | -93.3365
-18.5 | -1.9337 | 0.02002 | -0.0418 | -96.5884
-18 | -1.8925 | 0.01899 | -0.0398 | -99.6577
-17.5 | -1.8492 | 0.01804 | -0.0381 | -102.5055
-17 | -1.8042 | 0.01715 | -0.0365 | -105.2012
-16.5 | -1.7577 | 0.01633 | -0.0351 | -107.6363
-16 | -1.7099 | 0.01555 | -0.0338 | -109.9614
-15.5 | -1.661 | 0.01483 | -0.0326 | -112.0027
-15 | -1.6112 | 0.01413 | -0.0316 | -114.0269
-14.5 | -1.5606 | 0.01346 | -0.0306 | -115.9435
-14 | -1.509 | 0.01284 | -0.0297 | -117.5234
-13.5 | -1.4568 | 0.01225 | -0.0289 | -118.9224
-12.5 | -1.3509 | 0.01121 | -0.0273 | -120.5085
-12 | -1.2979 | 0.01075 | -0.0265 | -120.7349
-11.5 | -1.2439 | 0.01026 | -0.0258 | -121.2378
-11 | -1.1897 | 0.0098 | -0.0251 | -121.398
-10.5 | -1.1354 | 0.00935 | -0.0244 | -121.4332
-10 | -1.0802 | 0.00892 | -0.0239 | -121.0987
-9.5 | -1.0253 | 0.00848 | -0.0233 | -120.908
-9 | -0.9702 | 0.00804 | -0.0227 | -120.6716
-8.5 | -0.9144 | 0.00766 | -0.0223 | -119.3734
-8 | -0.8582 | 0.00736 | -0.0219 | -116.6033
-7.5 | -0.8014 | 0.00711 | -0.0216 | -112.7145
-7 | -0.7443 | 0.00684 | -0.0214 | -108.8158
-6.5 | -0.6868 | 0.00662 | -0.0212 | -103.7462
-6 | -0.6291 | 0.00643 | -0.0211 | -97.8383
-5.5 | -0.5711 | 0.00628 | -0.0211 | -90.9395
-5 | -0.513 | 0.00615 | -0.021 | -83.4146
-4.5 | -0.4548 | 0.00616 | -0.0211 | -73.8312
-3.5 | -0.338 | 0.00619 | -0.0214 | -54.6042
-3 | -0.2795 | 0.00613 | -0.0215 | -45.5954
-2.5 | -0.2209 | 0.00609 | -0.0216 | -36.2726
-2 | -0.1622 | 0.00607 | -0.0218 | -26.7216
-1.5 | -0.1035 | 0.00606 | -0.0219 | -17.0792
-1 | -0.0448 | 0.00605 | -0.0221 | -7.405
-0.5 | 0.0139 | 0.00609 | -0.0223 | 2.2824
0 | 0.0726 | 0.00613 | -0.0224 | 11.8434
0.5 | 0.1313 | 0.00614 | -0.0226 | 21.3844
1 | 0.19 | 0.00615 | -0.0228 | 30.8943
1.5 | 0.2486 | 0.00619 | -0.023 | 40.1616
2 | 0.3073 | 0.00618 | -0.0233 | 49.7249
2.5 | 0.3659 | 0.00617 | -0.0236 | 59.3031
3 | 0.4245 | 0.00615 | -0.0239 | 69.0244
3.5 | 0.4832 | 0.00599 | -0.0243 | 80.6678
4 | 0.5419 | 0.00571 | -0.0249 | 94.9037
4.5 | 0.6006 | 0.00539 | -0.0255 | 111.4286
5 | 0.6588 | 0.00534 | -0.0259 | 123.3708
5.5 | 0.7168 | 0.00537 | -0.0262 | 133.4823
6 | 0.7747 | 0.00546 | -0.0264 | 141.8864
6.5 | 0.8322 | 0.00562 | -0.0266 | 148.0783
7 | 0.8891 | 0.00577 | -0.0267 | 154.0901
7.5 | 0.9458 | 0.00592 | -0.0267 | 159.7635
8 | 1.003 | 0.0061 | -0.0269 | 164.4262
8.5 | 1.0596 | 0.00629 | -0.027 | 168.4579
9 | 1.1156 | 0.00653 | -0.0271 | 170.8423
9.5 | 1.1719 | 0.00678 | -0.0272 | 172.8466
10 | 1.2278 | 0.00699 | -0.0273 | 175.6509
10.5 | 1.2829 | 0.00719 | -0.0273 | 178.4284
11 | 1.3392 | 0.0074 | -0.0276 | 180.973
11.5 | 1.3945 | 0.00773 | -0.0278 | 180.401
12 | 1.4494 | 0.00808 | -0.0279 | 179.3812
12.5 | 1.5043 | 0.00837 | -0.028 | 179.7252
13 | 1.5588 | 0.00867 | -0.0282 | 179.7924
13.5 | 1.6118 | 0.00914 | -0.0281 | 176.3457
14.5 | 1.7154 | 0.0102 | -0.0278 | 168.1765
15 | 1.7621 | 0.01126 | -0.027 | 156.492
15.5 | 1.8081 | 0.01229 | -0.0261 | 147.1196
16 | 1.8557 | 0.01303 | -0.0255 | 142.4175
16.5 | 1.9014 | 0.01387 | -0.0246 | 137.0872
17 | 1.9458 | 0.01473 | -0.0236 | 132.0978
17.5 | 1.9885 | 0.01565 | -0.0224 | 127.0607
18 | 2.0273 | 0.01676 | -0.0207 | 120.9606
18.5 | 2.0623 | 0.018 | -0.0186 | 114.5722
19 | 2.0942 | 0.01924 | -0.0161 | 108.8462
19.5 | 2.1093 | 0.02076 | -0.011 | 101.604
20 | 2.1168 | 0.02293 | -0.0061 | 92.3157

## 139. Re 18M Mach 0.10 (1)
BIGFOIL.COM POLAR EXPORT
sc1095r8
SIKORSKY SC1094R8 |  |  |  | Cl Max: | 1.542 | at alpha= | 14.5 | deg
JavaFoil+Calcfoil stall+Eppler ext transition |  |  |  | L/D Max: | 123.051 | at alpha= | 13.5 | deg
Re: | 18000000 |  |  | Cd Min: | 0.00895 | at alpha= | 3 | deg
Mach: | 0.1 |  |  | Cl=0 at alpha= | -0.62712 | deg
|  |  |  | @ Cl=0.1, Cd= | 0.0094544
|  |  |  | @ Cl=0.4, Cd= | 0.0091585
|  |  |  | @ Cl=0.6, Cd= | 0.0091348
alpha (deg) | Cl | Cd | Cm | Cl/Cd
-14.5 | -0.599 | 0.0939 | -0.021 | -6.378
-14 | -0.612 | 0.08781 | -0.022 | -6.967
-13.5 | -0.622 | 0.08421 | -0.021 | -7.384
-13 | -0.632 | 0.07836 | -0.021 | -8.064
-12.5 | -0.639 | 0.07464 | -0.021 | -8.556
-12 | -0.644 | 0.07038 | -0.021 | -9.148
-11.5 | -0.647 | 0.06606 | -0.021 | -9.794
-11 | -0.648 | 0.06174 | -0.021 | -10.492
-10.5 | -0.647 | 0.05713 | -0.021 | -11.318
-10 | -0.649 | 0.04913 | -0.022 | -13.202
-9.5 | -0.75 | 0.01296 | -0.031 | -57.883
-9 | -0.745 | 0.0115 | -0.031 | -64.814
-8.5 | -0.724 | 0.01051 | -0.03 | -68.865
-8 | -0.699 | 0.01026 | -0.029 | -68.097
-7.5 | -0.67 | 0.01012 | -0.029 | -66.253
-7 | -0.638 | 0.01001 | -0.028 | -63.737
-6.5 | -0.602 | 0.00989 | -0.027 | -60.831
-6 | -0.563 | 0.00984 | -0.027 | -57.159
-5.5 | -0.52 | 0.00977 | -0.026 | -53.3
-5 | -0.475 | 0.00971 | -0.026 | -48.963
-4.5 | -0.428 | 0.00973 | -0.025 | -43.965
-4 | -0.378 | 0.00964 | -0.024 | -39.164
-3.5 | -0.326 | 0.00956 | -0.024 | -34.085
-3 | -0.272 | 0.00943 | -0.023 | -28.845
-2.5 | -0.217 | 0.00936 | -0.022 | -23.14
-2 | -0.16 | 0.00934 | -0.022 | -17.153
-1.5 | -0.103 | 0.0093 | -0.021 | -11.039
-1 | -0.044 | 0.00944 | -0.021 | -4.697
-0.5 | 0.015 | 0.00943 | -0.02 | 1.538
0 | 0.074 | 0.00945 | -0.019 | 7.808
0.5 | 0.133 | 0.00946 | -0.019 | 14.087
1 | 0.193 | 0.00949 | -0.018 | 20.342
1.5 | 0.252 | 0.00956 | -0.018 | 26.409
2 | 0.312 | 0.00952 | -0.017 | 32.738
2.5 | 0.371 | 0.00936 | -0.016 | 39.602
3 | 0.43 | 0.00895 | -0.016 | 47.976
3.5 | 0.488 | 0.00902 | -0.015 | 54.128
4 | 0.547 | 0.00908 | -0.015 | 60.22
4.5 | 0.605 | 0.00914 | -0.014 | 66.119
5 | 0.662 | 0.00923 | -0.014 | 71.726
5.5 | 0.72 | 0.00932 | -0.013 | 77.208
6 | 0.777 | 0.00945 | -0.013 | 82.176
6.5 | 0.833 | 0.00956 | -0.012 | 87.093
7 | 0.889 | 0.00968 | -0.012 | 91.792
7.5 | 0.944 | 0.00982 | -0.011 | 96.126
8 | 0.998 | 0.00996 | -0.011 | 100.228
8.5 | 1.052 | 0.01013 | -0.01 | 103.895
9 | 1.105 | 0.01023 | -0.01 | 108.021
9.5 | 1.157 | 0.0104 | -0.01 | 111.187
10 | 1.208 | 0.01059 | -0.009 | 114.004
10.5 | 1.258 | 0.01077 | -0.009 | 116.76
11 | 1.307 | 0.01197 | -0.008 | 109.164
11.5 | 1.354 | 0.01239 | -0.008 | 109.306
12 | 1.4 | 0.01276 | -0.007 | 109.708
12.5 | 1.444 | 0.01311 | -0.007 | 110.134
13 | 1.484 | 0.01354 | -0.007 | 109.632
13.5 | 1.51 | 0.01227 | -0.006 | 123.051
14 | 1.529 | 0.01673 | -0.006 | 91.409
14.5 | 1.542 | 0.01859 | -0.005 | 82.962
15 | 1.54 | 0.02145 | -0.005 | 71.8
15.5 | 1.529 | 0.02583 | -0.005 | 59.186
16 | 1.509 | 0.03191 | -0.004 | 47.291
16.5 | 1.476 | 0.04217 | -0.004 | 35.005
17 | 1.399 | 0.07424 | -0.003 | 18.842
17.5 | 1.378 | 0.08348 | -0.003 | 16.51
18 | 1.357 | 0.09201 | -0.003 | 14.746
18.5 | 1.334 | 0.09969 | -0.002 | 13.38
19 | 1.307 | 0.10781 | -0.002 | 12.127
19.5 | 1.278 | 0.1162 | -0.002 | 11

## 140. Re 18M Mach 0.10 (2)
BIGFOIL.COM POLAR EXPORT
sc1095r8
SIKORSKY SC1094R8 |  |  |  | Cl Max: | 2.1165 | at alpha= | 20 | deg
XFOIL ncrit=9 |  |  |  | L/D Max: | 180.992 | at alpha= | 11 | deg
Re: | 18000000 |  |  | Cd Min: | 0.02945 | at alpha= | -20 | deg
Mach: | 0.1 |  |  | Cl=0 at alpha= | -0.6176 | deg
|  |  |  | @ Cl=0.1, Cd= | 0.0061346
|  |  |  | @ Cl=0.4, Cd= | 0.0061638
|  |  |  | @ Cl=0.6, Cd= | 0.0055478
alpha (deg) | Cl | Cd | Cm | Cl/Cd
-20 | -1.9901 | 0.02945 | -0.0639 | -67.5756
-19.5 | -1.9917 | 0.02638 | -0.0591 | -75.5004
-19 | -1.9799 | 0.02433 | -0.0537 | -81.3769
-18.5 | -1.9497 | 0.02256 | -0.0503 | -86.4229
-18 | -1.913 | 0.02108 | -0.0475 | -90.7495
-17.5 | -1.872 | 0.01979 | -0.0451 | -94.5932
-17 | -1.8279 | 0.01866 | -0.0429 | -97.9582
-16.5 | -1.7815 | 0.01762 | -0.0409 | -101.1067
-16 | -1.7335 | 0.01667 | -0.0391 | -103.9892
-15.5 | -1.684 | 0.01581 | -0.0375 | -106.5149
-15 | -1.6333 | 0.01499 | -0.036 | -108.9593
-14.5 | -1.5817 | 0.01421 | -0.0346 | -111.3089
-14 | -1.5292 | 0.0135 | -0.0333 | -113.2741
-13.5 | -1.4758 | 0.01284 | -0.0322 | -114.9377
-12.5 | -1.3676 | 0.01167 | -0.0301 | -117.1894
-12 | -1.3135 | 0.01116 | -0.029 | -117.6971
-11.5 | -1.2585 | 0.01061 | -0.028 | -118.6145
-11 | -1.2032 | 0.01011 | -0.0272 | -119.0109
-10.5 | -1.148 | 0.00962 | -0.0263 | -119.3347
-10 | -1.0918 | 0.00915 | -0.0255 | -119.3224
-9.5 | -1.0359 | 0.00871 | -0.0248 | -118.9323
-9 | -0.9799 | 0.00824 | -0.024 | -118.9199
-8.5 | -0.9234 | 0.00781 | -0.0234 | -118.233
-8 | -0.8664 | 0.00748 | -0.0229 | -115.8289
-7.5 | -0.8089 | 0.00721 | -0.0225 | -112.1914
-7 | -0.751 | 0.00692 | -0.0222 | -108.526
-6.5 | -0.6929 | 0.00668 | -0.0219 | -103.7275
-6 | -0.6345 | 0.00647 | -0.0217 | -98.068
-5.5 | -0.5759 | 0.0063 | -0.0216 | -91.4127
-5 | -0.5172 | 0.00618 | -0.0215 | -83.6893
-4.5 | -0.4584 | 0.00617 | -0.0215 | -74.295
-3.5 | -0.3406 | 0.00621 | -0.0217 | -54.847
-3 | -0.2816 | 0.00614 | -0.0217 | -45.8632
-2.5 | -0.2225 | 0.0061 | -0.0218 | -36.4754
-2 | -0.1634 | 0.00608 | -0.022 | -26.875
-1.5 | -0.1043 | 0.00606 | -0.0221 | -17.2112
-1 | -0.0452 | 0.00606 | -0.0222 | -7.4587
-0.5 | 0.0139 | 0.0061 | -0.0224 | 2.2787
0 | 0.073 | 0.00613 | -0.0226 | 11.9086
0.5 | 0.1321 | 0.00614 | -0.0228 | 21.5147
1 | 0.1912 | 0.00616 | -0.0229 | 31.039
1.5 | 0.2502 | 0.00619 | -0.0231 | 40.42
2 | 0.3092 | 0.00619 | -0.0234 | 49.9515
2.5 | 0.3682 | 0.00618 | -0.0236 | 59.5793
3 | 0.4272 | 0.00615 | -0.0239 | 69.4634
3.5 | 0.4863 | 0.006 | -0.0244 | 81.05
4 | 0.5455 | 0.00571 | -0.025 | 95.5342
5 | 0.6631 | 0.00536 | -0.0259 | 123.7127
5.5 | 0.7216 | 0.00539 | -0.0262 | 133.8776
6 | 0.78 | 0.00548 | -0.0264 | 142.3358
6.5 | 0.8379 | 0.00564 | -0.0265 | 148.5638
7 | 0.8953 | 0.0058 | -0.0266 | 154.3621
7.5 | 0.9525 | 0.00594 | -0.0266 | 160.3535
8 | 1.0103 | 0.00613 | -0.0267 | 164.8124
8.5 | 1.0673 | 0.00633 | -0.0268 | 168.6098
9 | 1.124 | 0.00658 | -0.0268 | 170.8207
9.5 | 1.1809 | 0.00683 | -0.0269 | 172.899
10 | 1.2375 | 0.00703 | -0.0269 | 176.0313
10.5 | 1.2932 | 0.00723 | -0.0268 | 178.8658
11 | 1.3502 | 0.00746 | -0.027 | 180.992
11.5 | 1.4062 | 0.00781 | -0.0271 | 180.0512
12 | 1.4619 | 0.00816 | -0.0271 | 179.1544
12.5 | 1.5177 | 0.00844 | -0.0272 | 179.8223
13 | 1.573 | 0.00876 | -0.0272 | 179.5662
13.5 | 1.6267 | 0.00926 | -0.027 | 175.6695
14.5 | 1.732 | 0.01035 | -0.0264 | 167.343
15 | 1.7788 | 0.0115 | -0.0254 | 154.6783
15.5 | 1.8251 | 0.01258 | -0.0243 | 145.0795
16 | 1.8732 | 0.01336 | -0.0234 | 140.2096
16.5 | 1.9199 | 0.0142 | -0.0224 | 135.2042
17 | 1.9637 | 0.01519 | -0.021 | 129.2758
17.5 | 2.006 | 0.01619 | -0.0195 | 123.9036
18 | 2.0446 | 0.01735 | -0.0175 | 117.8444
18.5 | 2.0781 | 0.01871 | -0.0149 | 111.0689
19 | 2.0994 | 0.02026 | -0.0105 | 103.6229
19.5 | 2.111 | 0.02205 | -0.0053 | 95.737
20 | 2.1165 | 0.02478 | -0.0009 | 85.4116

## 141. Re 18M Mach 0.25 (1)
BIGFOIL.COM POLAR EXPORT
sc1095r8
SIKORSKY SC1094R8 |  |  |  | Cl Max: | 1.494 | at alpha= | 14 | deg
JavaFoil+Calcfoil stall+Eppler ext transition |  |  |  | L/D Max: | 117.767 | at alpha= | 13 | deg
Re: | 18000000 |  |  | Cd Min: | 0.00899 | at alpha= | 3 | deg
Mach: | 0.25 |  |  | Cl=0 at alpha= | -0.62295 | deg
|  |  |  | @ Cl=0.1, Cd= | 0.0094657
|  |  |  | @ Cl=0.4, Cd= | 0.0092565
|  |  |  | @ Cl=0.6, Cd= | 0.009182
alpha (deg) | Cl | Cd | Cm | Cl/Cd
-13 | -0.377 | 0.08594 | -0.019 | -4.387
-12.5 | -0.415 | 0.08019 | -0.02 | -5.169
-12 | -0.448 | 0.0764 | -0.019 | -5.858
-11.5 | -0.476 | 0.07287 | -0.019 | -6.536
-11 | -0.501 | 0.06853 | -0.019 | -7.314
-10.5 | -0.521 | 0.0643 | -0.019 | -8.11
-10 | -0.537 | 0.05993 | -0.019 | -8.964
-9.5 | -0.546 | 0.05574 | -0.019 | -9.792
-9 | -0.552 | 0.04992 | -0.02 | -11.055
-8.5 | -0.549 | 0.04691 | -0.02 | -11.712
-8 | -0.655 | 0.01166 | -0.03 | -56.206
-7.5 | -0.639 | 0.01024 | -0.03 | -62.407
-7 | -0.617 | 0.01015 | -0.029 | -60.761
-6.5 | -0.589 | 0.01001 | -0.028 | -58.854
-6 | -0.556 | 0.00997 | -0.028 | -55.809
-5.5 | -0.519 | 0.0099 | -0.027 | -52.445
-5 | -0.477 | 0.0098 | -0.026 | -48.677
-4.5 | -0.432 | 0.00982 | -0.026 | -43.983
-4 | -0.383 | 0.00973 | -0.025 | -39.375
-3.5 | -0.331 | 0.00963 | -0.024 | -34.398
-3 | -0.277 | 0.00954 | -0.024 | -29.073
-2.5 | -0.221 | 0.00941 | -0.023 | -23.53
-2 | -0.164 | 0.00937 | -0.022 | -17.494
-1.5 | -0.105 | 0.00939 | -0.022 | -11.208
-1 | -0.046 | 0.00947 | -0.021 | -4.803
-0.5 | 0.015 | 0.00946 | -0.02 | 1.574
0 | 0.076 | 0.00945 | -0.02 | 8.019
0.5 | 0.137 | 0.00949 | -0.019 | 14.43
1 | 0.198 | 0.00951 | -0.019 | 20.844
1.5 | 0.259 | 0.00959 | -0.018 | 27.05
2 | 0.32 | 0.00964 | -0.018 | 33.217
2.5 | 0.381 | 0.00938 | -0.017 | 40.574
3 | 0.441 | 0.00899 | -0.016 | 49.055
3.5 | 0.501 | 0.00906 | -0.016 | 55.325
4 | 0.561 | 0.00913 | -0.015 | 61.496
4.5 | 0.621 | 0.00921 | -0.015 | 67.411
5 | 0.68 | 0.0093 | -0.014 | 73.086
5.5 | 0.738 | 0.00939 | -0.014 | 78.629
6 | 0.797 | 0.00954 | -0.013 | 83.468
6.5 | 0.854 | 0.00967 | -0.013 | 88.315
7 | 0.911 | 0.00981 | -0.012 | 92.887
7.5 | 0.967 | 0.00996 | -0.012 | 97.061
8 | 1.022 | 0.01015 | -0.011 | 100.689
8.5 | 1.076 | 0.0103 | -0.011 | 104.469
9 | 1.129 | 0.01042 | -0.01 | 108.345
9.5 | 1.181 | 0.01061 | -0.01 | 111.287
10 | 1.232 | 0.01186 | -0.009 | 103.885
10.5 | 1.281 | 0.01216 | -0.009 | 105.347
11 | 1.329 | 0.01256 | -0.008 | 105.814
11.5 | 1.375 | 0.01293 | -0.008 | 106.296
12 | 1.419 | 0.01339 | -0.008 | 105.939
12.5 | 1.461 | 0.0138 | -0.007 | 105.842
13 | 1.485 | 0.01261 | -0.007 | 117.767
13.5 | 1.493 | 0.0178 | -0.006 | 83.836
14 | 1.494 | 0.02103 | -0.006 | 71.05
14.5 | 1.483 | 0.02636 | -0.005 | 56.273
15 | 1.45 | 0.03528 | -0.005 | 41.085
15.5 | 1.409 | 0.04729 | -0.004 | 29.802
16 | 1.365 | 0.06096 | -0.004 | 22.396
16.5 | 1.299 | 0.08847 | -0.003 | 14.684
17 | 1.263 | 0.09707 | -0.003 | 13.01
17.5 | 1.22 | 0.10633 | -0.003 | 11.469
18 | 1.17 | 0.116 | -0.003 | 10.086
18.5 | 1.115 | 0.12521 | -0.002 | 8.906
19 | 1.055 | 0.13444 | -0.002 | 7.849

## 142. Re 18M Mach 0.25 (2)
BIGFOIL.COM POLAR EXPORT
sc1095r8
SIKORSKY SC1094R8 |  |  |  | Cl Max: | 2.1094 | at alpha= | 18.5 | deg
XFOIL ncrit=9 |  |  |  | L/D Max: | 179.733 | at alpha= | 11 | deg
Re: | 18000000 |  |  | Cd Min: | 0.23219 | at alpha= | -18 | deg
Mach: | 0.25 |  |  | Cl=0 at alpha= | -0.61419 | deg
|  |  |  | @ Cl=0.1, Cd= | 0.0061481
|  |  |  | @ Cl=0.4, Cd= | 0.0062107
|  |  |  | @ Cl=0.6, Cd= | 0.0055758
alpha (deg) | Cl | Cd | Cm | Cl/Cd
-18 | -0.8313 | 0.23219 | 0.08 | -3.5803
-17.5 | -0.8137 | 0.22583 | 0.076 | -3.6032
-17 | -0.796 | 0.21964 | 0.0721 | -3.6241
-16.5 | -0.7782 | 0.21339 | 0.0684 | -3.6468
-15.5 | -0.7605 | 0.19355 | 0.058 | -3.9292
-15 | -0.7471 | 0.18614 | 0.0541 | -4.0136
-14.5 | -0.7328 | 0.17919 | 0.0506 | -4.0895
-14 | -1.2739 | 0.05686 | -0.0478 | -22.4042
-13.5 | -1.3573 | 0.04246 | -0.0555 | -31.9666
-13 | -1.4234 | 0.02928 | -0.0531 | -48.6134
-12.5 | -1.4164 | 0.02207 | -0.0499 | -64.1776
-12 | -1.3806 | 0.01797 | -0.0466 | -76.828
-11.5 | -1.3314 | 0.01547 | -0.0435 | -86.0633
-11 | -1.2755 | 0.01378 | -0.0408 | -92.5617
-10.5 | -1.2175 | 0.01249 | -0.0383 | -97.478
-10 | -1.1573 | 0.01145 | -0.0362 | -101.0742
-9.5 | -1.0967 | 0.01056 | -0.0342 | -103.8542
-9 | -1.0359 | 0.00985 | -0.0323 | -105.1675
-8.5 | -0.9745 | 0.0092 | -0.0307 | -105.9239
-8 | -0.9138 | 0.00841 | -0.0292 | -108.6564
-7.5 | -0.8522 | 0.00789 | -0.028 | -108.0101
-7 | -0.7901 | 0.00746 | -0.0269 | -105.9115
-6.5 | -0.7278 | 0.00709 | -0.026 | -102.6516
-6 | -0.6656 | 0.00677 | -0.0253 | -98.3161
-5.5 | -0.6034 | 0.00652 | -0.0246 | -92.546
-5 | -0.5412 | 0.00633 | -0.0241 | -85.4976
-4 | -0.4172 | 0.00632 | -0.0235 | -66.0127
-3.5 | -0.3553 | 0.0063 | -0.0234 | -56.3968
-3 | -0.2935 | 0.00623 | -0.0232 | -47.1108
-2.5 | -0.2319 | 0.00616 | -0.0231 | -37.6461
-2 | -0.1703 | 0.00611 | -0.0231 | -27.8723
-1.5 | -0.1087 | 0.00608 | -0.0231 | -17.8783
-1 | -0.0473 | 0.00608 | -0.0231 | -7.7796
-0.5 | 0.014 | 0.00613 | -0.0232 | 2.2838
0 | 0.0753 | 0.00614 | -0.0233 | 12.2638
0.5 | 0.1365 | 0.00616 | -0.0234 | 22.1591
1 | 0.1977 | 0.00618 | -0.0235 | 31.9903
1.5 | 0.2589 | 0.00621 | -0.0237 | 41.6908
2 | 0.32 | 0.00622 | -0.0239 | 51.4469
2.5 | 0.3811 | 0.00622 | -0.0241 | 61.2701
3 | 0.4423 | 0.00619 | -0.0243 | 71.454
4 | 0.565 | 0.00573 | -0.0252 | 98.6038
4.5 | 0.6263 | 0.00546 | -0.0257 | 114.707
5 | 0.6874 | 0.00542 | -0.026 | 126.8266
5.5 | 0.7484 | 0.00546 | -0.0261 | 137.0696
6 | 0.8092 | 0.0056 | -0.0261 | 144.5
6.5 | 0.8698 | 0.00577 | -0.0261 | 150.7452
7 | 0.9301 | 0.00591 | -0.0259 | 157.3773
7.5 | 0.9903 | 0.00607 | -0.0257 | 163.1466
8 | 1.0511 | 0.0063 | -0.0256 | 166.8413
8.5 | 1.1111 | 0.00657 | -0.0253 | 169.1172
9 | 1.1712 | 0.00682 | -0.025 | 171.7302
9.5 | 1.232 | 0.00705 | -0.0248 | 174.7518
10 | 1.2924 | 0.00728 | -0.0244 | 177.5275
10.5 | 1.352 | 0.00753 | -0.0238 | 179.5485
11 | 1.4127 | 0.00786 | -0.0234 | 179.7328
11.5 | 1.4731 | 0.00824 | -0.023 | 178.7743
12 | 1.5337 | 0.00858 | -0.0224 | 178.7529
12.5 | 1.5944 | 0.00891 | -0.0219 | 178.945
13 | 1.6543 | 0.00933 | -0.0211 | 177.3098
13.5 | 1.7128 | 0.00991 | -0.0201 | 172.8355
14 | 1.7722 | 0.01037 | -0.0191 | 170.8968
14.5 | 1.8241 | 0.01157 | -0.0173 | 157.6577
15 | 1.8722 | 0.01306 | -0.0149 | 143.3538
15.5 | 1.9239 | 0.01409 | -0.0129 | 136.5436
16 | 1.9729 | 0.01525 | -0.0105 | 129.3705
16.5 | 2.0184 | 0.01655 | -0.0077 | 121.9577
17 | 2.0604 | 0.01794 | -0.0044 | 114.8495
17.5 | 2.0933 | 0.01956 | -0.0001 | 107.0194
18 | 2.1046 | 0.02164 | 0.0066 | 97.2551
18.5 | 2.1094 | 0.02476 | 0.0118 | 85.1939
19 | 2.1001 | 0.02969 | 0.0153 | 70.7343
19.5 | 2.0775 | 0.037 | 0.0158 | 56.1486

## 143. Re 18M Mach 0.50 (1)
BIGFOIL.COM POLAR EXPORT
sc1095r8
SIKORSKY SC1094R8 |  |  |  | Cl Max: | 1.268 | at alpha= | 10.5 | deg
JavaFoil+Calcfoil stall+Eppler ext transition |  |  |  | L/D Max: | 100.169 | at alpha= | 9.5 | deg
Re: | 18000000 |  |  | Cd Min: | 0.00919 | at alpha= | 3 | deg
Mach: | 0.5 |  |  | Cl=0 at alpha= | -0.62687 | deg
|  |  |  | @ Cl=0.1, Cd= | 0.0095846
|  |  |  | @ Cl=0.4, Cd= | 0.0097141
|  |  |  | @ Cl=0.6, Cd= | 0.0093245
alpha (deg) | Cl | Cd | Cm | Cl/Cd
-20 | -1.052 | 0.17003 | -0.032 | -6.185
-19.5 | -1.026 | 0.16003 | -0.031 | -6.414
-19 | -0.996 | 0.17474 | -0.029 | -5.701
-18.5 | -0.972 | 0.15286 | -0.03 | -6.357
-18 | -0.947 | 0.13919 | -0.029 | -6.803
-17.5 | -0.918 | 0.14799 | -0.028 | -6.2
-17 | -0.892 | 0.13763 | -0.027 | -6.478
-16.5 | -0.867 | 0.11901 | -0.028 | -7.289
-16 | -0.839 | 0.11938 | -0.026 | -7.026
-15.5 | -0.812 | 0.11591 | -0.026 | -7.003
-15 | -0.787 | 0.10475 | -0.026 | -7.513
-14.5 | -0.762 | 0.09535 | -0.026 | -7.996
-14 | -0.731 | 0.09792 | -0.024 | -7.465
-13.5 | -0.707 | 0.08719 | -0.025 | -8.112
-13 | -0.684 | 0.07895 | -0.026 | -8.659
-12.5 | -0.65 | 0.08339 | -0.022 | -7.795
-12 | -0.631 | 0.06898 | -0.025 | -9.149
-11.5 | -0.62 | 0.05354 | -0.029 | -11.574
-11 | -0.569 | 0.07106 | -0.021 | -8.009
-10.5 | -0.546 | 0.0629 | -0.022 | -8.677
-10 | -0.53 | 0.05053 | -0.026 | -10.483
-9.5 | -0.491 | 0.05752 | -0.021 | -8.532
-9 | -0.463 | 0.05436 | -0.021 | -8.523
-8.5 | -0.52 | 0.01377 | -0.034 | -37.812
-8 | -0.408 | 0.04987 | -0.02 | -8.187
-7.5 | -0.38 | 0.04812 | -0.019 | -7.896
-7 | -0.356 | 0.04249 | -0.02 | -8.374
-6.5 | -0.328 | 0.04011 | -0.02 | -8.188
-6 | -0.365 | 0.01027 | -0.031 | -35.554
-5.5 | -0.27 | 0.03946 | -0.017 | -6.837
-5 | -0.245 | 0.03543 | -0.018 | -6.901
-4.5 | -0.214 | 0.03753 | -0.015 | -5.694
-4 | -0.292 | 0.01005 | -0.028 | -28.997
-3.5 | -0.321 | 0.00995 | -0.027 | -32.246
-3 | -0.286 | 0.00985 | -0.026 | -29.07
-2.5 | -0.236 | 0.00969 | -0.026 | -24.363
-2 | -0.178 | 0.00957 | -0.025 | -18.605
-1.5 | -0.116 | 0.00944 | -0.024 | -12.234
-1 | -0.05 | 0.00956 | -0.024 | -5.262
-0.5 | 0.017 | 0.00955 | -0.023 | 1.732
0 | 0.084 | 0.00958 | -0.022 | 8.81
0.5 | 0.153 | 0.0096 | -0.022 | 15.913
1 | 0.222 | 0.00965 | -0.021 | 22.956
1.5 | 0.29 | 0.00971 | -0.02 | 29.826
2 | 0.357 | 0.00979 | -0.02 | 36.5
2.5 | 0.425 | 0.00967 | -0.019 | 43.934
3 | 0.492 | 0.00919 | -0.018 | 53.539
3.5 | 0.559 | 0.00925 | -0.018 | 60.406
4 | 0.625 | 0.00937 | -0.017 | 66.64
4.5 | 0.69 | 0.00949 | -0.016 | 72.695
5 | 0.754 | 0.00964 | -0.016 | 78.236
5.5 | 0.818 | 0.00983 | -0.015 | 83.205
6 | 0.88 | 0.01001 | -0.015 | 87.914
6.5 | 0.941 | 0.01023 | -0.014 | 91.954
7 | 0.999 | 0.01044 | -0.014 | 95.729
7.5 | 1.055 | 0.01183 | -0.013 | 89.173
8 | 1.108 | 0.01228 | -0.012 | 90.251
8.5 | 1.157 | 0.01276 | -0.012 | 90.719
9 | 1.201 | 0.01316 | -0.011 | 91.266
9.5 | 1.231 | 0.01229 | -0.011 | 100.169
10 | 1.258 | 0.01486 | -0.01 | 84.651
10.5 | 1.268 | 0.01615 | -0.01 | 78.519
11 | 1.248 | 0.01854 | -0.009 | 67.306
11.5 | 1.158 | 0.02669 | -0.008 | 43.375
12 | 0.828 | 0.08684 | -0.005 | 9.538
12.5 | 0.726 | 0.08553 | -0.005 | 8.488
13 | 0.747 | 0.11096 | -0.004 | 6.733
13.5 | 0.774 | 0.118 | -0.004 | 6.561
14 | 0.803 | 0.11786 | -0.004 | 6.809
14.5 | 0.828 | 0.13728 | -0.004 | 6.03
15 | 0.855 | 0.13947 | -0.004 | 6.134
15.5 | 0.883 | 0.14552 | -0.003 | 6.069

## 144. Re 18M Mach 0.50 (2)
BIGFOIL.COM POLAR EXPORT
sc1095r8
SIKORSKY SC1094R8 |  |  |  | Cl Max: | 1.9691 | at alpha= | 12.5 | deg
XFOIL ncrit=9 |  |  |  | L/D Max: | 179.794 | at alpha= | 10 | deg
Re: | 18000000 |  |  | Cd Min: | 0.11356 | at alpha= | 17.5 | deg
Mach: | 0.5 |  |  | Cl=0 at alpha= | -99 | deg
|  |  |  | @ Cl=0.1, Cd= | 0.00627
|  |  |  | @ Cl=0.4, Cd= | 0.0064043
|  |  |  | @ Cl=0.6, Cd= | 0.0060954
alpha (deg) | Cl | Cd | Cm | Cl/Cd
0 | 0.0853 | 0.00627 | -0.0265 | 13.6045
0.5 | 0.1565 | 0.00627 | -0.0262 | 24.9601
1 | 0.2274 | 0.0063 | -0.026 | 36.0952
1.5 | 0.2983 | 0.00635 | -0.0259 | 46.9764
2 | 0.3691 | 0.0064 | -0.0257 | 57.6719
2.5 | 0.4401 | 0.00641 | -0.0256 | 68.6583
3 | 0.5113 | 0.00641 | -0.0255 | 79.766
4 | 0.6551 | 0.0059 | -0.0258 | 111.0339
4.5 | 0.7276 | 0.00567 | -0.0257 | 128.3245
5 | 0.8002 | 0.00576 | -0.0252 | 138.9236
5.5 | 0.8733 | 0.0059 | -0.0244 | 148.0169
6 | 0.9473 | 0.00608 | -0.0235 | 155.8059
6.5 | 1.0216 | 0.00629 | -0.0223 | 162.4165
7 | 1.0961 | 0.00657 | -0.0208 | 166.8341
7.5 | 1.1714 | 0.00688 | -0.0189 | 170.2616
8 | 1.2491 | 0.00718 | -0.0171 | 173.9694
8.5 | 1.3273 | 0.0075 | -0.0147 | 176.9733
9 | 1.4067 | 0.00786 | -0.012 | 178.9695
9.5 | 1.4879 | 0.00828 | -0.009 | 179.6981
10 | 1.5696 | 0.00873 | -0.0054 | 179.7938
11 | 1.7384 | 0.00993 | 0.0033 | 175.0655
11.5 | 1.8229 | 0.01086 | 0.0087 | 167.8545
12 | 1.9016 | 0.01233 | 0.0154 | 154.2255
12.5 | 1.9691 | 0.01468 | 0.0243 | 134.1349
13 | 1.9545 | 0.0199 | 0.0352 | 98.2161
13.5 | 1.9189 | 0.02616 | 0.0424 | 73.3524
14 | 1.8841 | 0.03524 | 0.0415 | 53.4648
14.5 | 1.8524 | 0.04659 | 0.0352 | 39.7596
15 | 1.8228 | 0.05846 | 0.0284 | 31.1803
15.5 | 1.7926 | 0.06963 | 0.0232 | 25.7447
16 | 1.7623 | 0.08035 | 0.0184 | 21.9328
16.5 | 1.732 | 0.09099 | 0.0134 | 19.0351
17 | 1.7009 | 0.10179 | 0.0077 | 16.7099
17.5 | 1.6614 | 0.11356 | 0.0002 | 14.6302

## 145. Re 20M Mach 0.00 (1)
BIGFOIL.COM POLAR EXPORT
sc1095r8
SIKORSKY SC1094R8 |  |  |  | Cl Max: | 1.55 | at alpha= | 15 | deg
JavaFoil+Calcfoil stall+Eppler ext transition |  |  |  | L/D Max: | 117.317 | at alpha= | 10.5 | deg
Re: | 20000000 |  |  | Cd Min: | 0.00891 | at alpha= | 3 | deg
Mach: | 0 |  |  | Cl=0 at alpha= | -0.62069 | deg
|  |  |  | @ Cl=0.1, Cd= | 0.0093735
|  |  |  | @ Cl=0.4, Cd= | 0.0090916
|  |  |  | @ Cl=0.6, Cd= | 0.0090979
alpha (deg) | Cl | Cd | Cm | Cl/Cd
-14.5 | -0.637 | 0.09079 | -0.022 | -7.019
-14 | -0.647 | 0.08509 | -0.022 | -7.606
-13.5 | -0.654 | 0.08173 | -0.022 | -8.001
-13 | -0.662 | 0.07569 | -0.022 | -8.744
-12.5 | -0.667 | 0.07105 | -0.022 | -9.382
-12 | -0.668 | 0.0677 | -0.022 | -9.869
-11.5 | -0.669 | 0.06312 | -0.022 | -10.601
-11 | -0.668 | 0.05831 | -0.022 | -11.461
-10.5 | -0.668 | 0.05188 | -0.023 | -12.877
-10 | -0.762 | 0.01457 | -0.031 | -52.276
-9.5 | -0.774 | 0.01177 | -0.031 | -65.739
-9 | -0.754 | 0.01134 | -0.031 | -66.459
-8.5 | -0.731 | 0.01044 | -0.03 | -70.006
-8 | -0.704 | 0.01018 | -0.029 | -69.123
-7.5 | -0.673 | 0.01004 | -0.029 | -67.066
-7 | -0.64 | 0.00994 | -0.028 | -64.365
-6.5 | -0.603 | 0.00984 | -0.027 | -61.288
-6 | -0.563 | 0.0098 | -0.027 | -57.444
-5.5 | -0.52 | 0.00972 | -0.026 | -53.504
-5 | -0.475 | 0.00969 | -0.025 | -48.984
-4.5 | -0.427 | 0.00965 | -0.025 | -44.204
-4 | -0.377 | 0.00956 | -0.024 | -39.38
-3.5 | -0.325 | 0.00948 | -0.024 | -34.249
-3 | -0.271 | 0.00941 | -0.023 | -28.784
-2.5 | -0.216 | 0.00928 | -0.022 | -23.238
-2 | -0.159 | 0.00927 | -0.022 | -17.204
-1.5 | -0.102 | 0.00936 | -0.021 | -10.913
-1 | -0.044 | 0.00937 | -0.02 | -4.712
-0.5 | 0.014 | 0.00936 | -0.02 | 1.542
0 | 0.073 | 0.00936 | -0.019 | 7.848
0.5 | 0.133 | 0.00939 | -0.019 | 14.132
1 | 0.192 | 0.00942 | -0.018 | 20.397
1.5 | 0.251 | 0.00948 | -0.018 | 26.508
2 | 0.31 | 0.00945 | -0.017 | 32.797
2.5 | 0.369 | 0.0093 | -0.016 | 39.681
3 | 0.427 | 0.00891 | -0.016 | 47.956
3.5 | 0.486 | 0.00897 | -0.015 | 54.129
4 | 0.544 | 0.00904 | -0.015 | 60.165
4.5 | 0.602 | 0.0091 | -0.014 | 66.128
5 | 0.659 | 0.0092 | -0.014 | 71.662
5.5 | 0.716 | 0.00928 | -0.013 | 77.164
6 | 0.773 | 0.00941 | -0.013 | 82.175
6.5 | 0.829 | 0.00951 | -0.012 | 87.198
7 | 0.885 | 0.00963 | -0.012 | 91.892
7.5 | 0.94 | 0.00975 | -0.011 | 96.394
8 | 0.994 | 0.00989 | -0.011 | 100.525
8.5 | 1.048 | 0.01004 | -0.01 | 104.331
9 | 1.1 | 0.01015 | -0.01 | 108.411
9.5 | 1.152 | 0.01031 | -0.009 | 111.799
10 | 1.203 | 0.01049 | -0.009 | 114.694
10.5 | 1.253 | 0.01068 | -0.009 | 117.317
11 | 1.302 | 0.01188 | -0.008 | 109.614
11.5 | 1.35 | 0.01222 | -0.008 | 110.468
12 | 1.396 | 0.01253 | -0.007 | 111.384
12.5 | 1.441 | 0.01289 | -0.007 | 111.721
13 | 1.481 | 0.01324 | -0.007 | 111.82
13.5 | 1.505 | 0.01522 | -0.006 | 98.889
14 | 1.531 | 0.01629 | -0.006 | 93.973
14.5 | 1.548 | 0.01781 | -0.005 | 86.922
15 | 1.55 | 0.02014 | -0.005 | 76.975
15.5 | 1.545 | 0.02346 | -0.005 | 65.85
16 | 1.53 | 0.02835 | -0.004 | 53.985
16.5 | 1.504 | 0.03628 | -0.004 | 41.466
17 | 1.476 | 0.04566 | -0.004 | 32.332
17.5 | 1.404 | 0.07707 | -0.003 | 18.215
18 | 1.384 | 0.08577 | -0.003 | 16.138
18.5 | 1.363 | 0.0939 | -0.003 | 14.519
19 | 1.34 | 0.10195 | -0.002 | 13.149
19.5 | 1.315 | 0.11002 | -0.002 | 11.955
20 | 1.288 | 0.11848 | -0.002 | 10.868

## 146. Re 20M Mach 0.00 (2)
BIGFOIL.COM POLAR EXPORT
sc1095r8
SIKORSKY SC1094R8 |  |  |  | Cl Max: | 2.1234 | at alpha= | 20 | deg
XFOIL ncrit=9 |  |  |  | L/D Max: | 183.398 | at alpha= | 12.5 | deg
Re: | 20000000 |  |  | Cd Min: | 0.02296 | at alpha= | -20 | deg
Mach: | 0 |  |  | Cl=0 at alpha= | -0.6184 | deg
|  |  |  | @ Cl=0.1, Cd= | 0.006054
|  |  |  | @ Cl=0.4, Cd= | 0.0060926
|  |  |  | @ Cl=0.6, Cd= | 0.0054437
alpha (deg) | Cl | Cd | Cm | Cl/Cd
-20 | -2.0481 | 0.02296 | -0.0485 | -89.203
-19.5 | -2.0173 | 0.02154 | -0.0456 | -93.6537
-19 | -1.9813 | 0.02032 | -0.0432 | -97.5049
-18.5 | -1.9417 | 0.01925 | -0.0411 | -100.8675
-18 | -1.8995 | 0.01827 | -0.0392 | -103.9683
-17.5 | -1.8554 | 0.01737 | -0.0375 | -106.8164
-17 | -1.8097 | 0.01653 | -0.036 | -109.4797
-16.5 | -1.7626 | 0.01574 | -0.0347 | -111.9822
-16 | -1.7144 | 0.01499 | -0.0334 | -114.3696
-15.5 | -1.665 | 0.0143 | -0.0323 | -116.4336
-15 | -1.6148 | 0.01363 | -0.0312 | -118.474
-14.5 | -1.5638 | 0.013 | -0.0302 | -120.2923
-14 | -1.512 | 0.0124 | -0.0294 | -121.9355
-13 | -1.4068 | 0.01133 | -0.0277 | -124.1659
-12.5 | -1.3542 | 0.01085 | -0.0268 | -124.8111
-12 | -1.3003 | 0.01039 | -0.0262 | -125.1492
-11.5 | -1.2462 | 0.00993 | -0.0255 | -125.4985
-11 | -1.1921 | 0.00949 | -0.0248 | -125.6164
-10.5 | -1.1372 | 0.00906 | -0.0242 | -125.5188
-10 | -1.0819 | 0.00864 | -0.0237 | -125.2199
-9.5 | -1.0269 | 0.00827 | -0.0231 | -124.1717
-9 | -0.9712 | 0.00795 | -0.0226 | -122.1635
-8.5 | -0.9152 | 0.0076 | -0.0222 | -120.4211
-8 | -0.8588 | 0.00731 | -0.0218 | -117.4829
-7.5 | -0.8019 | 0.00706 | -0.0216 | -113.5836
-7 | -0.7448 | 0.00677 | -0.0214 | -110.0148
-6.5 | -0.6872 | 0.00654 | -0.0212 | -105.0765
-6 | -0.6295 | 0.00635 | -0.0211 | -99.1339
-5.5 | -0.5715 | 0.0062 | -0.0211 | -92.1774
-5 | -0.5133 | 0.0061 | -0.0211 | -84.1475
-4.5 | -0.455 | 0.00614 | -0.0212 | -74.1042
-3.5 | -0.3382 | 0.00616 | -0.0214 | -54.9026
-3 | -0.2796 | 0.00608 | -0.0215 | -45.9868
-2.5 | -0.221 | 0.00603 | -0.0216 | -36.6501
-2 | -0.1623 | 0.006 | -0.0218 | -27.05
-1 | -0.0448 | 0.006 | -0.0221 | -7.4667
-0.5 | 0.0139 | 0.00603 | -0.0223 | 2.3051
0 | 0.0726 | 0.00604 | -0.0225 | 12.0199
0.5 | 0.1313 | 0.00607 | -0.0227 | 21.631
1 | 0.19 | 0.00607 | -0.0229 | 31.3015
1.5 | 0.2487 | 0.00609 | -0.0231 | 40.8374
2 | 0.3074 | 0.00611 | -0.0233 | 50.311
2.5 | 0.366 | 0.00611 | -0.0236 | 59.9018
3 | 0.4247 | 0.00608 | -0.0239 | 69.852
3.5 | 0.4833 | 0.00602 | -0.0242 | 80.2824
4 | 0.5421 | 0.00571 | -0.0249 | 94.9387
4.5 | 0.6008 | 0.00544 | -0.0255 | 110.4412
5 | 0.6591 | 0.00532 | -0.0259 | 123.891
5.5 | 0.7173 | 0.00532 | -0.0262 | 134.8308
6 | 0.7753 | 0.00541 | -0.0265 | 143.3087
6.5 | 0.8328 | 0.00557 | -0.0267 | 149.5153
7 | 0.8901 | 0.0057 | -0.0268 | 156.1579
7.5 | 0.9471 | 0.00584 | -0.027 | 162.1747
8 | 1.0038 | 0.00599 | -0.0271 | 167.5793
8.5 | 1.0608 | 0.00621 | -0.0273 | 170.8213
9 | 1.1169 | 0.00644 | -0.0273 | 173.4317
9.5 | 1.173 | 0.00667 | -0.0274 | 175.8621
10 | 1.2294 | 0.00687 | -0.0276 | 178.952
10.5 | 1.2851 | 0.00707 | -0.0277 | 181.768
11.5 | 1.3954 | 0.00763 | -0.0279 | 182.8834
12 | 1.4505 | 0.00794 | -0.0281 | 182.6826
12.5 | 1.5057 | 0.00821 | -0.0282 | 183.3983
13 | 1.56 | 0.00855 | -0.0283 | 182.4561
13.5 | 1.6129 | 0.00903 | -0.0283 | 178.6157
14 | 1.6661 | 0.00942 | -0.0283 | 176.8684
14.5 | 1.7161 | 0.01015 | -0.0279 | 169.0739
15 | 1.7622 | 0.0113 | -0.027 | 155.9469
15.5 | 1.8094 | 0.01218 | -0.0263 | 148.555
16 | 1.857 | 0.01293 | -0.0257 | 143.6195
16.5 | 1.904 | 0.01364 | -0.025 | 139.5894
17 | 1.9479 | 0.01457 | -0.0239 | 133.6925
17.5 | 1.9898 | 0.01556 | -0.0226 | 127.8792
18 | 2.0303 | 0.01654 | -0.0211 | 122.7509
18.5 | 2.0666 | 0.01771 | -0.0192 | 116.6911
19 | 2.0968 | 0.01911 | -0.0165 | 109.7227
19.5 | 2.1148 | 0.02052 | -0.0117 | 103.0604
20 | 2.1234 | 0.02253 | -0.0067 | 94.2477

## 147. Re 20M Mach 0.10 (1)
BIGFOIL.COM POLAR EXPORT
sc1095r8
SIKORSKY SC1094R8 |  |  |  | Cl Max: | 1.543 | at alpha= | 14.5 | deg
JavaFoil+Calcfoil stall+Eppler ext transition |  |  |  | L/D Max: | 117.292 | at alpha= | 10.5 | deg
Re: | 20000000 |  |  | Cd Min: | 0.00891 | at alpha= | 3 | deg
Mach: | 0.1 |  |  | Cl=0 at alpha= | -0.62712 | deg
|  |  |  | @ Cl=0.1, Cd= | 0.009362
|  |  |  | @ Cl=0.4, Cd= | 0.0091083
|  |  |  | @ Cl=0.6, Cd= | 0.0091131
alpha (deg) | Cl | Cd | Cm | Cl/Cd
-14.5 | -0.599 | 0.09353 | -0.021 | -6.406
-14 | -0.612 | 0.08691 | -0.022 | -7.047
-13.5 | -0.622 | 0.08337 | -0.021 | -7.465
-13 | -0.633 | 0.07744 | -0.022 | -8.17
-12.5 | -0.639 | 0.07431 | -0.021 | -8.598
-12 | -0.645 | 0.0694 | -0.021 | -9.292
-11.5 | -0.648 | 0.06495 | -0.021 | -9.981
-11 | -0.649 | 0.06049 | -0.021 | -10.736
-10.5 | -0.649 | 0.05569 | -0.021 | -11.647
-10 | -0.651 | 0.04755 | -0.023 | -13.696
-9.5 | -0.757 | 0.0112 | -0.031 | -67.561
-9 | -0.745 | 0.01139 | -0.031 | -65.432
-8.5 | -0.724 | 0.01047 | -0.03 | -69.173
-8 | -0.699 | 0.01023 | -0.029 | -68.34
-7.5 | -0.67 | 0.01007 | -0.029 | -66.538
-7 | -0.638 | 0.00997 | -0.028 | -63.983
-6.5 | -0.602 | 0.00986 | -0.027 | -61.036
-6 | -0.563 | 0.00982 | -0.027 | -57.295
-5.5 | -0.52 | 0.00974 | -0.026 | -53.43
-5 | -0.475 | 0.00971 | -0.026 | -48.982
-4.5 | -0.428 | 0.00967 | -0.025 | -44.239
-4 | -0.378 | 0.00957 | -0.024 | -39.452
-3.5 | -0.326 | 0.00949 | -0.024 | -34.329
-3 | -0.272 | 0.00942 | -0.023 | -28.867
-2.5 | -0.217 | 0.00929 | -0.022 | -23.318
-2 | -0.16 | 0.00927 | -0.022 | -17.269
-1.5 | -0.103 | 0.00936 | -0.021 | -10.96
-1 | -0.044 | 0.00937 | -0.021 | -4.732
-0.5 | 0.015 | 0.00937 | -0.02 | 1.549
0 | 0.074 | 0.00934 | -0.019 | 7.904
0.5 | 0.133 | 0.00939 | -0.019 | 14.194
1 | 0.193 | 0.00942 | -0.018 | 20.49
1.5 | 0.252 | 0.00948 | -0.018 | 26.628
2 | 0.312 | 0.00946 | -0.017 | 32.944
2.5 | 0.371 | 0.0093 | -0.016 | 39.844
3 | 0.43 | 0.00891 | -0.016 | 48.233
3.5 | 0.488 | 0.00898 | -0.015 | 54.347
4 | 0.547 | 0.00904 | -0.015 | 60.48
4.5 | 0.605 | 0.00912 | -0.014 | 66.273
5 | 0.662 | 0.00921 | -0.014 | 71.926
5.5 | 0.72 | 0.0093 | -0.013 | 77.421
6 | 0.777 | 0.00943 | -0.013 | 82.389
6.5 | 0.833 | 0.00953 | -0.012 | 87.397
7 | 0.889 | 0.00965 | -0.012 | 92.126
7.5 | 0.944 | 0.00977 | -0.011 | 96.597
8 | 0.998 | 0.00987 | -0.011 | 101.161
8.5 | 1.052 | 0.01008 | -0.01 | 104.413
9 | 1.105 | 0.01017 | -0.01 | 108.604
9.5 | 1.157 | 0.01034 | -0.01 | 111.862
10 | 1.208 | 0.01053 | -0.009 | 114.71
10.5 | 1.258 | 0.01072 | -0.009 | 117.292
11 | 1.307 | 0.01198 | -0.008 | 109.065
11.5 | 1.354 | 0.01228 | -0.008 | 110.295
12 | 1.4 | 0.01264 | -0.007 | 110.723
12.5 | 1.444 | 0.01288 | -0.007 | 112.169
13 | 1.484 | 0.01339 | -0.007 | 110.865
13.5 | 1.506 | 0.01548 | -0.006 | 97.241
14 | 1.529 | 0.01669 | -0.006 | 91.622
14.5 | 1.543 | 0.01849 | -0.006 | 83.425
15 | 1.541 | 0.02117 | -0.005 | 72.793
15.5 | 1.531 | 0.02528 | -0.005 | 60.553
16 | 1.511 | 0.03141 | -0.004 | 48.108
16.5 | 1.482 | 0.04038 | -0.004 | 36.685
17 | 1.402 | 0.0726 | -0.003 | 19.306
17.5 | 1.381 | 0.08194 | -0.003 | 16.851
18 | 1.359 | 0.09025 | -0.003 | 15.061
18.5 | 1.335 | 0.09828 | -0.003 | 13.588
19 | 1.309 | 0.10608 | -0.002 | 12.343
19.5 | 1.28 | 0.11441 | -0.002 | 11.189

## 148. Re 20M Mach 0.10 (2)
BIGFOIL.COM POLAR EXPORT
sc1095r8
SIKORSKY SC1094R8 |  |  |  | Cl Max: | 2.118 | at alpha= | 20 | deg
XFOIL ncrit=9 |  |  |  | L/D Max: | 183.466 | at alpha= | 12.5 | deg
Re: | 20000000 |  |  | Cd Min: | 0.0283 | at alpha= | -20 | deg
Mach: | 0.1 |  |  | Cl=0 at alpha= | -0.6176 | deg
|  |  |  | @ Cl=0.1, Cd= | 0.0060537
|  |  |  | @ Cl=0.4, Cd= | 0.0061039
|  |  |  | @ Cl=0.6, Cd= | 0.0054707
alpha (deg) | Cl | Cd | Cm | Cl/Cd
-20 | -2.0067 | 0.0283 | -0.0633 | -70.9081
-19.5 | -2.0097 | 0.02546 | -0.0575 | -78.9356
-19 | -1.9908 | 0.02349 | -0.0529 | -84.751
-18.5 | -1.9593 | 0.02174 | -0.0496 | -90.1242
-18 | -1.9216 | 0.02028 | -0.0469 | -94.7535
-17.5 | -1.8797 | 0.01902 | -0.0445 | -98.8275
-17 | -1.8348 | 0.01792 | -0.0423 | -102.3884
-16.5 | -1.7876 | 0.01694 | -0.0404 | -105.5254
-16 | -1.7389 | 0.01604 | -0.0387 | -108.4102
-15.5 | -1.6887 | 0.01521 | -0.0371 | -111.0256
-15 | -1.6376 | 0.01443 | -0.0356 | -113.4858
-14.5 | -1.5856 | 0.01369 | -0.0342 | -115.8218
-14 | -1.5326 | 0.01301 | -0.033 | -117.8017
-13.5 | -1.4789 | 0.01237 | -0.0319 | -119.5554
-13 | -1.4249 | 0.01181 | -0.0308 | -120.652
-12.5 | -1.3712 | 0.01128 | -0.0296 | -121.5603
-12 | -1.3162 | 0.01077 | -0.0286 | -122.2098
-11.5 | -1.261 | 0.01025 | -0.0277 | -123.0244
-11 | -1.2058 | 0.00978 | -0.0268 | -123.2924
-10.5 | -1.1499 | 0.00931 | -0.026 | -123.5124
-10 | -1.0936 | 0.00886 | -0.0253 | -123.4312
-9.5 | -1.0377 | 0.00845 | -0.0245 | -122.8047
-9 | -0.9811 | 0.0081 | -0.0239 | -121.1235
-8.5 | -0.9242 | 0.00775 | -0.0233 | -119.2516
-8 | -0.867 | 0.00742 | -0.0228 | -116.8464
-7.5 | -0.8094 | 0.00716 | -0.0225 | -113.0447
-7 | -0.7515 | 0.00685 | -0.0221 | -109.708
-6.5 | -0.6933 | 0.0066 | -0.0219 | -105.0455
-6 | -0.6349 | 0.00639 | -0.0217 | -99.3584
-5.5 | -0.5763 | 0.00623 | -0.0216 | -92.504
-5 | -0.5176 | 0.00612 | -0.0215 | -84.5752
-4.5 | -0.4587 | 0.00615 | -0.0216 | -74.5854
-4 | -0.3997 | 0.00617 | -0.0216 | -64.7812
-3.5 | -0.3408 | 0.00617 | -0.0217 | -55.235
-3 | -0.2817 | 0.00609 | -0.0218 | -46.2562
-2.5 | -0.2226 | 0.00604 | -0.0219 | -36.8543
-2 | -0.1635 | 0.00601 | -0.022 | -27.2047
-1 | -0.0452 | 0.00601 | -0.0223 | -7.5208
-0.5 | 0.0139 | 0.00603 | -0.0224 | 2.3051
0 | 0.073 | 0.00604 | -0.0226 | 12.0861
0.5 | 0.1321 | 0.00607 | -0.0228 | 21.7628
1 | 0.1912 | 0.00608 | -0.023 | 31.4474
1.5 | 0.2503 | 0.0061 | -0.0232 | 41.0328
2 | 0.3093 | 0.00611 | -0.0234 | 50.6219
2.5 | 0.3683 | 0.00612 | -0.0237 | 60.1797
3 | 0.4274 | 0.00609 | -0.0239 | 70.1806
3.5 | 0.4864 | 0.00602 | -0.0243 | 80.7973
4 | 0.5456 | 0.00571 | -0.0249 | 95.5517
4.5 | 0.6047 | 0.00545 | -0.0255 | 110.9541
5 | 0.6635 | 0.00533 | -0.0259 | 124.4841
5.5 | 0.7221 | 0.00533 | -0.0262 | 135.4784
6 | 0.7805 | 0.00543 | -0.0264 | 143.7385
6.5 | 0.8386 | 0.00559 | -0.0266 | 150.0179
7 | 0.8963 | 0.00572 | -0.0268 | 156.6958
7.5 | 0.9539 | 0.00586 | -0.0268 | 162.7816
8 | 1.0111 | 0.00602 | -0.0269 | 167.9568
8.5 | 1.0686 | 0.00625 | -0.027 | 170.976
9 | 1.1253 | 0.00648 | -0.0271 | 173.6574
9.5 | 1.1821 | 0.00671 | -0.0271 | 176.1699
10 | 1.2391 | 0.00691 | -0.0272 | 179.3198
10.5 | 1.2955 | 0.00712 | -0.0272 | 181.9522
11.5 | 1.4071 | 0.0077 | -0.0272 | 182.7403
12 | 1.4631 | 0.00801 | -0.0273 | 182.6592
12.5 | 1.5191 | 0.00828 | -0.0274 | 183.4662
13 | 1.5741 | 0.00865 | -0.0274 | 181.9769
13.5 | 1.628 | 0.00913 | -0.0272 | 178.3133
14 | 1.6819 | 0.00955 | -0.027 | 176.1152
14.5 | 1.7317 | 0.01042 | -0.0264 | 166.19
15 | 1.7787 | 0.01154 | -0.0254 | 154.1334
15.5 | 1.827 | 0.01241 | -0.0245 | 147.22
16 | 1.8747 | 0.01325 | -0.0236 | 141.4868
16.5 | 1.9222 | 0.014 | -0.0227 | 137.3
17 | 1.9668 | 0.01494 | -0.0214 | 131.6466
17.5 | 2.0079 | 0.01606 | -0.0197 | 125.0249
18 | 2.0465 | 0.01724 | -0.0177 | 118.7065
18.5 | 2.082 | 0.01846 | -0.0154 | 112.7844
19 | 2.1075 | 0.01993 | -0.0116 | 105.7451
19.5 | 2.1133 | 0.02194 | -0.0055 | 96.3218
20 | 2.118 | 0.02468 | -0.001 | 85.8185

## 149. Re 20M Mach 0.25 (1)
BIGFOIL.COM POLAR EXPORT
sc1095r8
SIKORSKY SC1094R8 |  |  |  | Cl Max: | 1.496 | at alpha= | 14 | deg
JavaFoil+Calcfoil stall+Eppler ext transition |  |  |  | L/D Max: | 118.929 | at alpha= | 13 | deg
Re: | 20000000 |  |  | Cd Min: | 0.00895 | at alpha= | 3 | deg
Mach: | 0.25 |  |  | Cl=0 at alpha= | -0.62295 | deg
|  |  |  | @ Cl=0.1, Cd= | 0.0094018
|  |  |  | @ Cl=0.4, Cd= | 0.0092028
|  |  |  | @ Cl=0.6, Cd= | 0.0091485
alpha (deg) | Cl | Cd | Cm | Cl/Cd
-13 | -0.377 | 0.08531 | -0.02 | -4.422
-12.5 | -0.415 | 0.07977 | -0.02 | -5.2
-12 | -0.448 | 0.07572 | -0.019 | -5.915
-11.5 | -0.476 | 0.07274 | -0.019 | -6.548
-11 | -0.501 | 0.06832 | -0.019 | -7.337
-10.5 | -0.521 | 0.06415 | -0.019 | -8.129
-10 | -0.537 | 0.06016 | -0.019 | -8.925
-9.5 | -0.546 | 0.0557 | -0.019 | -9.799
-9 | -0.554 | 0.04849 | -0.021 | -11.424
-8.5 | -0.552 | 0.04537 | -0.021 | -12.162
-8 | -0.656 | 0.01142 | -0.03 | -57.4
-7.5 | -0.639 | 0.01023 | -0.03 | -62.493
-7 | -0.617 | 0.01012 | -0.029 | -60.992
-6.5 | -0.589 | 0.00998 | -0.028 | -59.066
-6 | -0.556 | 0.00995 | -0.028 | -55.907
-5.5 | -0.519 | 0.00987 | -0.027 | -52.587
-5 | -0.477 | 0.0098 | -0.026 | -48.719
-4.5 | -0.432 | 0.00976 | -0.026 | -44.229
-4 | -0.383 | 0.00965 | -0.025 | -39.674
-3.5 | -0.331 | 0.00956 | -0.024 | -34.668
-3 | -0.277 | 0.00941 | -0.024 | -29.47
-2.5 | -0.221 | 0.00934 | -0.023 | -23.711
-2 | -0.164 | 0.00931 | -0.022 | -17.617
-1.5 | -0.105 | 0.00945 | -0.022 | -11.126
-1 | -0.046 | 0.0094 | -0.021 | -4.839
-0.5 | 0.015 | 0.00939 | -0.02 | 1.585
0 | 0.076 | 0.00939 | -0.02 | 8.072
0.5 | 0.137 | 0.00942 | -0.019 | 14.542
1 | 0.198 | 0.00945 | -0.019 | 20.991
1.5 | 0.259 | 0.00951 | -0.018 | 27.269
2 | 0.32 | 0.00956 | -0.018 | 33.483
2.5 | 0.381 | 0.00932 | -0.017 | 40.836
3 | 0.441 | 0.00895 | -0.016 | 49.27
3.5 | 0.501 | 0.00903 | -0.016 | 55.551
4 | 0.561 | 0.00909 | -0.015 | 61.76
4.5 | 0.621 | 0.00918 | -0.015 | 67.589
5 | 0.68 | 0.00928 | -0.014 | 73.275
5.5 | 0.738 | 0.00938 | -0.014 | 78.726
6 | 0.797 | 0.00951 | -0.013 | 83.734
6.5 | 0.854 | 0.00963 | -0.013 | 88.672
7 | 0.911 | 0.00977 | -0.012 | 93.264
7.5 | 0.967 | 0.00991 | -0.012 | 97.59
8 | 1.022 | 0.01008 | -0.011 | 101.402
8.5 | 1.076 | 0.01025 | -0.011 | 105.022
9 | 1.129 | 0.01036 | -0.01 | 109.018
9.5 | 1.181 | 0.0106 | -0.01 | 111.467
10 | 1.232 | 0.01073 | -0.009 | 114.857
10.5 | 1.281 | 0.0121 | -0.009 | 105.855
11 | 1.329 | 0.01244 | -0.008 | 106.812
11.5 | 1.375 | 0.01284 | -0.008 | 107.074
12 | 1.419 | 0.01326 | -0.008 | 107.007
12.5 | 1.461 | 0.01376 | -0.007 | 106.177
13 | 1.486 | 0.01249 | -0.007 | 118.929
13.5 | 1.492 | 0.0178 | -0.006 | 83.864
14 | 1.496 | 0.02072 | -0.006 | 72.198
14.5 | 1.485 | 0.026 | -0.005 | 57.11
15 | 1.453 | 0.03422 | -0.005 | 42.473
15.5 | 1.413 | 0.04596 | -0.004 | 30.744
16 | 1.332 | 0.07793 | -0.004 | 17.096
16.5 | 1.301 | 0.08697 | -0.003 | 14.961
17 | 1.264 | 0.09588 | -0.003 | 13.186
17.5 | 1.221 | 0.10508 | -0.003 | 11.618
18 | 1.172 | 0.11413 | -0.003 | 10.266
18.5 | 1.116 | 0.12373 | -0.002 | 9.021
19 | 1.056 | 0.1332 | -0.002 | 7.928

## 150. Re 20M Mach 0.25 (2)
BIGFOIL.COM POLAR EXPORT
sc1095r8
SIKORSKY SC1094R8 |  |  |  | Cl Max: | 2.112 | at alpha= | 18.5 | deg
XFOIL ncrit=9 |  |  |  | L/D Max: | 182.818 | at alpha= | 12.5 | deg
Re: | 20000000 |  |  | Cd Min: | 0.19884 | at alpha= | -16 | deg
Mach: | 0.25 |  |  | Cl=0 at alpha= | -0.61369 | deg
|  |  |  | @ Cl=0.1, Cd= | 0.0060781
|  |  |  | @ Cl=0.4, Cd= | 0.0061508
|  |  |  | @ Cl=0.6, Cd= | 0.0055983
alpha (deg) | Cl | Cd | Cm | Cl/Cd
-18 | -0.5672 | 0.19294 | 0.0408 | -2.9398
-17.5 | -0.5568 | 0.18843 | 0.0384 | -2.9549
-17 | -0.5466 | 0.1839 | 0.0361 | -2.9723
-16 | -0.7804 | 0.19884 | 0.061 | -3.9248
-15.5 | -0.7645 | 0.1922 | 0.0573 | -3.9776
-15 | -0.7492 | 0.18555 | 0.0539 | -4.0377
-14.5 | -1.2967 | 0.06214 | -0.0437 | -20.8674
-14 | -1.3806 | 0.04419 | -0.0588 | -31.2424
-13.5 | -1.4521 | 0.03304 | -0.0561 | -43.9498
-13 | -1.4601 | 0.0249 | -0.0529 | -58.6386
-12.5 | -1.436 | 0.01955 | -0.0495 | -73.4527
-12 | -1.3925 | 0.01644 | -0.046 | -84.7019
-11.5 | -1.339 | 0.01439 | -0.0431 | -93.0507
-11 | -1.2814 | 0.01297 | -0.0404 | -98.7972
-10.5 | -1.2218 | 0.01184 | -0.038 | -103.1926
-10 | -1.1607 | 0.0109 | -0.0359 | -106.4862
-9.5 | -1.0998 | 0.01011 | -0.0339 | -108.7834
-9 | -1.0383 | 0.00947 | -0.0321 | -109.641
-8.5 | -0.9764 | 0.00888 | -0.0305 | -109.955
-8 | -0.9144 | 0.00839 | -0.0292 | -108.9869
-7.5 | -0.8527 | 0.00784 | -0.0279 | -108.7628
-7 | -0.7906 | 0.00738 | -0.0269 | -107.1274
-6.5 | -0.7283 | 0.00702 | -0.026 | -103.7464
-5.5 | -0.6038 | 0.00644 | -0.0246 | -93.7578
-5 | -0.5416 | 0.00626 | -0.0241 | -86.5176
-4.5 | -0.4795 | 0.00625 | -0.0238 | -76.72
-4 | -0.4174 | 0.00626 | -0.0236 | -66.6773
-3.5 | -0.3555 | 0.00624 | -0.0234 | -56.9712
-3 | -0.2937 | 0.00617 | -0.0232 | -47.6013
-2.5 | -0.232 | 0.0061 | -0.0231 | -38.0328
-2 | -0.1704 | 0.00605 | -0.0231 | -28.1653
-1.5 | -0.1088 | 0.00602 | -0.0231 | -18.0731
-1 | -0.0474 | 0.00603 | -0.0231 | -7.8607
0 | 0.0753 | 0.00607 | -0.0233 | 12.4053
0.5 | 0.1365 | 0.00609 | -0.0234 | 22.4138
1 | 0.1978 | 0.00611 | -0.0235 | 32.3732
1.5 | 0.259 | 0.00613 | -0.0237 | 42.2512
2 | 0.3201 | 0.00613 | -0.0239 | 52.2186
2.5 | 0.3813 | 0.00616 | -0.0241 | 61.8994
3 | 0.4424 | 0.00613 | -0.0243 | 72.1697
3.5 | 0.5037 | 0.00606 | -0.0246 | 83.1188
4 | 0.5652 | 0.00574 | -0.0252 | 98.4669
4.5 | 0.6266 | 0.00549 | -0.0257 | 114.1348
5 | 0.6878 | 0.00537 | -0.026 | 128.0819
5.5 | 0.7489 | 0.00541 | -0.0261 | 138.4288
6 | 0.8098 | 0.00555 | -0.0262 | 145.9099
6.5 | 0.8706 | 0.0057 | -0.0262 | 152.7368
7 | 0.9313 | 0.00583 | -0.0262 | 159.7427
7.5 | 0.9917 | 0.00598 | -0.026 | 165.8361
8 | 1.0519 | 0.00621 | -0.0258 | 169.3881
8.5 | 1.1125 | 0.00648 | -0.0256 | 171.6821
9 | 1.1728 | 0.0067 | -0.0253 | 175.0448
9.5 | 1.2334 | 0.00692 | -0.025 | 178.237
10 | 1.2942 | 0.00715 | -0.0247 | 181.007
10.5 | 1.3543 | 0.00743 | -0.0242 | 182.2746
11.5 | 1.4743 | 0.0081 | -0.0231 | 182.0123
12 | 1.5353 | 0.00841 | -0.0227 | 182.5565
12.5 | 1.596 | 0.00873 | -0.0221 | 182.8179
13 | 1.6554 | 0.00923 | -0.0213 | 179.3499
13.5 | 1.7148 | 0.00971 | -0.0204 | 176.6014
14 | 1.7728 | 0.01033 | -0.0192 | 171.6167
14.5 | 1.8229 | 0.01173 | -0.0172 | 155.4049
15 | 1.8735 | 0.01298 | -0.0151 | 144.3374
15.5 | 1.9259 | 0.01395 | -0.0131 | 138.0573
16 | 1.9761 | 0.01502 | -0.0108 | 131.5646
16.5 | 2.023 | 0.01624 | -0.0081 | 124.569
17 | 2.0643 | 0.0177 | -0.0048 | 116.6271
17.5 | 2.097 | 0.0194 | -0.0005 | 108.0928
18 | 2.1084 | 0.02146 | 0.0063 | 98.2479
18.5 | 2.112 | 0.0246 | 0.0117 | 85.8537
19 | 2.0992 | 0.02977 | 0.0153 | 70.5139
19.5 | 2.0789 | 0.03688 | 0.0158 | 56.3693
20 | 2.0468 | 0.04665 | 0.0128 | 43.8757

## 151. Re 20M Mach 0.50 (1)
BIGFOIL.COM POLAR EXPORT
sc1095r8
SIKORSKY SC1094R8 |  |  |  | Cl Max: | 1.27 | at alpha= | 10.5 | deg
JavaFoil+Calcfoil stall+Eppler ext transition |  |  |  | L/D Max: | 97.05 | at alpha= | 10 | deg
Re: | 20000000 |  |  | Cd Min: | 0.00915 | at alpha= | 3 | deg
Mach: | 0.5 |  |  | Cl=0 at alpha= | -0.62687 | deg
|  |  |  | @ Cl=0.1, Cd= | 0.0095223
|  |  |  | @ Cl=0.4, Cd= | 0.0096404
|  |  |  | @ Cl=0.6, Cd= | 0.009297
alpha (deg) | Cl | Cd | Cm | Cl/Cd
-20 | -1.052 | 0.17305 | -0.032 | -6.077
-19.5 | -1.026 | 0.16394 | -0.031 | -6.258
-19 | -0.996 | 0.17635 | -0.029 | -5.65
-18.5 | -0.972 | 0.15413 | -0.03 | -6.305
-18 | -0.947 | 0.14206 | -0.029 | -6.664
-17.5 | -0.917 | 0.14852 | -0.028 | -6.178
-17 | -0.891 | 0.13922 | -0.027 | -6.403
-16.5 | -0.868 | 0.12006 | -0.028 | -7.228
-16 | -0.838 | 0.12414 | -0.026 | -6.754
-15.5 | -0.811 | 0.11944 | -0.025 | -6.793
-15 | -0.787 | 0.10656 | -0.026 | -7.383
-14.5 | -0.762 | 0.09715 | -0.026 | -7.844
-14 | -0.73 | 0.10161 | -0.024 | -7.189
-13.5 | -0.706 | 0.08992 | -0.024 | -7.852
-13 | -0.682 | 0.08181 | -0.025 | -8.334
-12.5 | -0.649 | 0.08737 | -0.022 | -7.432
-12 | -0.627 | 0.07406 | -0.023 | -8.46
-11.5 | -0.606 | 0.06411 | -0.025 | -9.453
-11 | -0.569 | 0.07055 | -0.021 | -8.071
-10.5 | -0.547 | 0.06201 | -0.023 | -8.815
-10 | -0.535 | 0.04658 | -0.027 | -11.492
-9.5 | -0.491 | 0.05673 | -0.022 | -8.663
-9 | -0.464 | 0.0535 | -0.021 | -8.674
-8.5 | -0.528 | 0.01286 | -0.034 | -41.061
-8 | -0.408 | 0.04975 | -0.02 | -8.208
-7.5 | -0.38 | 0.04766 | -0.019 | -7.98
-7 | -0.357 | 0.04137 | -0.021 | -8.633
-6.5 | -0.33 | 0.03871 | -0.021 | -8.527
-6 | -0.365 | 0.01025 | -0.031 | -35.637
-5.5 | -0.27 | 0.03927 | -0.017 | -6.878
-5 | -0.247 | 0.03352 | -0.02 | -7.357
-4.5 | -0.214 | 0.03722 | -0.015 | -5.747
-4 | -0.292 | 0.00999 | -0.028 | -29.178
-3.5 | -0.321 | 0.00988 | -0.027 | -32.483
-3 | -0.286 | 0.00977 | -0.026 | -29.298
-2.5 | -0.236 | 0.00959 | -0.026 | -24.6
-2 | -0.178 | 0.0095 | -0.025 | -18.737
-1.5 | -0.116 | 0.00953 | -0.024 | -12.123
-1 | -0.05 | 0.00949 | -0.024 | -5.302
-0.5 | 0.017 | 0.00948 | -0.023 | 1.745
0 | 0.084 | 0.00952 | -0.022 | 8.862
0.5 | 0.153 | 0.00953 | -0.022 | 16.034
1 | 0.222 | 0.00958 | -0.021 | 23.117
1.5 | 0.29 | 0.00963 | -0.02 | 30.07
2 | 0.357 | 0.00971 | -0.02 | 36.807
2.5 | 0.425 | 0.0096 | -0.019 | 44.258
3 | 0.492 | 0.00915 | -0.018 | 53.744
3.5 | 0.559 | 0.00921 | -0.018 | 60.627
4 | 0.625 | 0.00935 | -0.017 | 66.838
4.5 | 0.69 | 0.00946 | -0.016 | 72.934
5 | 0.754 | 0.00961 | -0.016 | 78.48
5.5 | 0.818 | 0.00979 | -0.015 | 83.507
6 | 0.88 | 0.00996 | -0.015 | 88.31
6.5 | 0.941 | 0.01018 | -0.014 | 92.405
7 | 0.999 | 0.01132 | -0.014 | 88.304
7.5 | 1.055 | 0.01176 | -0.013 | 89.704
8 | 1.108 | 0.01211 | -0.012 | 91.527
8.5 | 1.157 | 0.01258 | -0.012 | 91.967
9 | 1.201 | 0.01305 | -0.011 | 92.027
9.5 | 1.239 | 0.01386 | -0.011 | 89.385
10 | 1.259 | 0.01297 | -0.01 | 97.05
10.5 | 1.27 | 0.01594 | -0.01 | 79.686
11 | 1.251 | 0.01804 | -0.009 | 69.362
11.5 | 1.166 | 0.0251 | -0.008 | 46.444
12 | 0.828 | 0.08607 | -0.005 | 9.626
12.5 | 0.724 | 0.08983 | -0.005 | 8.057
13 | 0.747 | 0.1147 | -0.004 | 6.511
13.5 | 0.774 | 0.119 | -0.004 | 6.505
14 | 0.803 | 0.11838 | -0.004 | 6.781
14.5 | 0.828 | 0.1422 | -0.004 | 5.822
15 | 0.856 | 0.14343 | -0.004 | 5.965
15.5 | 0.883 | 0.14827 | -0.003 | 5.957

## 152. Re 20M Mach 0.50 (2)
BIGFOIL.COM POLAR EXPORT
sc1095r8
SIKORSKY SC1094R8 |  |  |  | Cl Max: | 1.9825 | at alpha= | 12.5 | deg
XFOIL ncrit=9 |  |  |  | L/D Max: | 183.773 | at alpha= | 9.5 | deg
Re: | 20000000 |  |  | Cd Min: | 0.01385 | at alpha= | 12.5 | deg
Mach: | 0.5 |  |  | Cl=0 at alpha= | -99 | deg
|  |  |  | @ Cl=0.1, Cd= | 0.006182
|  |  |  | @ Cl=0.4, Cd= | 0.006323
|  |  |  | @ Cl=0.6, Cd= | 0.0060743
alpha (deg) | Cl | Cd | Cm | Cl/Cd
0 | 0.0854 | 0.00618 | -0.0265 | 13.8188
0.5 | 0.1566 | 0.00619 | -0.0262 | 25.2989
1 | 0.2275 | 0.00622 | -0.026 | 36.5756
1.5 | 0.2985 | 0.00625 | -0.0259 | 47.76
2 | 0.3693 | 0.00631 | -0.0258 | 58.5261
2.5 | 0.4403 | 0.00634 | -0.0256 | 69.4479
3 | 0.5116 | 0.00632 | -0.0255 | 80.9494
4 | 0.6555 | 0.00592 | -0.0257 | 110.7264
4.5 | 0.7281 | 0.00566 | -0.0257 | 128.6396
5 | 0.8008 | 0.00571 | -0.0252 | 140.2452
5.5 | 0.8742 | 0.00582 | -0.0245 | 150.2062
6 | 0.9483 | 0.006 | -0.0236 | 158.05
6.5 | 1.0228 | 0.00621 | -0.0225 | 164.7021
7 | 1.0978 | 0.00649 | -0.021 | 169.1525
7.5 | 1.1734 | 0.00675 | -0.0192 | 173.837
8 | 1.2508 | 0.00704 | -0.0173 | 177.6705
8.5 | 1.3297 | 0.00736 | -0.0151 | 180.6658
9 | 1.4092 | 0.00771 | -0.0124 | 182.7756
9.5 | 1.4904 | 0.00811 | -0.0093 | 183.7731
10.5 | 1.6566 | 0.00906 | -0.0017 | 182.8477
11 | 1.7421 | 0.00967 | 0.003 | 180.1551
11.5 | 1.8281 | 0.01051 | 0.0083 | 173.9391
12 | 1.9095 | 0.01185 | 0.0149 | 161.1392
12.5 | 1.9825 | 0.01385 | 0.0232 | 143.1408