## index
index | Re | Mach | Datasource
1 | 50000 | 0 | JavaFoil+Calcfoil stall+Eppler ext transition
2 | 50000 | 0 | XFOIL ncrit=9
3 | 50000 | 0.1 | JavaFoil+Calcfoil stall+Eppler ext transition
4 | 50000 | 0.1 | XFOIL ncrit=9
5 | 50000 | 0.25 | JavaFoil+Calcfoil stall+Eppler ext transition
6 | 50000 | 0.25 | XFOIL ncrit=9
7 | 50000 | 0.5 | JavaFoil+Calcfoil stall+Eppler ext transition
8 | 50000 | 0.5 | XFOIL ncrit=9
9 | 100000 | 0 | JavaFoil+Calcfoil stall+Eppler ext transition
10 | 100000 | 0 | XFOIL ncrit=9
11 | 100000 | 0.1 | JavaFoil+Calcfoil stall+Eppler ext transition
12 | 100000 | 0.1 | XFOIL ncrit=9
13 | 100000 | 0.25 | JavaFoil+Calcfoil stall+Eppler ext transition
14 | 100000 | 0.25 | XFOIL ncrit=9
15 | 100000 | 0.5 | JavaFoil+Calcfoil stall+Eppler ext transition
16 | 100000 | 0.5 | XFOIL ncrit=9
17 | 250000 | 0 | JavaFoil+Calcfoil stall+Eppler ext transition
18 | 250000 | 0 | XFOIL ncrit=9
19 | 250000 | 0.1 | JavaFoil+Calcfoil stall+Eppler ext transition
20 | 250000 | 0.1 | XFOIL ncrit=9
21 | 250000 | 0.25 | JavaFoil+Calcfoil stall+Eppler ext transition
22 | 250000 | 0.25 | XFOIL ncrit=9
23 | 250000 | 0.5 | JavaFoil+Calcfoil stall+Eppler ext transition
24 | 250000 | 0.5 | XFOIL ncrit=9
25 | 500000 | 0 | JavaFoil+Calcfoil stall+Eppler ext transition
26 | 500000 | 0 | XFOIL ncrit=9
27 | 500000 | 0.1 | JavaFoil+Calcfoil stall+Eppler ext transition
28 | 500000 | 0.1 | XFOIL ncrit=9
29 | 500000 | 0.25 | JavaFoil+Calcfoil stall+Eppler ext transition
30 | 500000 | 0.25 | XFOIL ncrit=9
31 | 500000 | 0.5 | JavaFoil+Calcfoil stall+Eppler ext transition
32 | 500000 | 0.5 | XFOIL ncrit=9
33 | 750000 | 0 | JavaFoil+Calcfoil stall+Eppler ext transition
34 | 750000 | 0 | XFOIL ncrit=9
35 | 750000 | 0.1 | JavaFoil+Calcfoil stall+Eppler ext transition
36 | 750000 | 0.1 | XFOIL ncrit=9
37 | 750000 | 0.25 | JavaFoil+Calcfoil stall+Eppler ext transition
38 | 750000 | 0.25 | XFOIL ncrit=9
39 | 750000 | 0.5 | JavaFoil+Calcfoil stall+Eppler ext transition
40 | 750000 | 0.5 | XFOIL ncrit=9
41 | 1000000 | 0 | JavaFoil+Calcfoil stall+Eppler ext transition
42 | 1000000 | 0 | XFOIL ncrit=9
43 | 1000000 | 0.1 | JavaFoil+Calcfoil stall+Eppler ext transition
44 | 1000000 | 0.1 | XFOIL ncrit=9
45 | 1000000 | 0.25 | JavaFoil+Calcfoil stall+Eppler ext transition
46 | 1000000 | 0.25 | XFOIL ncrit=9
47 | 1000000 | 0.5 | JavaFoil+Calcfoil stall+Eppler ext transition
48 | 1000000 | 0.5 | XFOIL ncrit=9
49 | 2000000 | 0 | JavaFoil+Calcfoil stall+Eppler ext transition
50 | 2000000 | 0 | XFOIL ncrit=9
51 | 2000000 | 0.1 | JavaFoil+Calcfoil stall+Eppler ext transition
52 | 2000000 | 0.1 | XFOIL ncrit=9
53 | 2000000 | 0.25 | JavaFoil+Calcfoil stall+Eppler ext transition
54 | 2000000 | 0.25 | XFOIL ncrit=9
55 | 2000000 | 0.5 | JavaFoil+Calcfoil stall+Eppler ext transition
56 | 2000000 | 0.5 | XFOIL ncrit=9
57 | 3000000 | 0 | JavaFoil+Calcfoil stall+Eppler ext transition
58 | 3000000 | 0 | XFOIL ncrit=9
59 | 3000000 | 0.1 | JavaFoil+Calcfoil stall+Eppler ext transition
60 | 3000000 | 0.1 | XFOIL ncrit=9
61 | 3000000 | 0.25 | JavaFoil+Calcfoil stall+Eppler ext transition
62 | 3000000 | 0.25 | XFOIL ncrit=9
63 | 3000000 | 0.5 | JavaFoil+Calcfoil stall+Eppler ext transition
64 | 3000000 | 0.5 | XFOIL ncrit=9
65 | 4000000 | 0 | JavaFoil+Calcfoil stall+Eppler ext transition
66 | 4000000 | 0 | XFOIL ncrit=9
67 | 4000000 | 0.1 | JavaFoil+Calcfoil stall+Eppler ext transition
68 | 4000000 | 0.1 | XFOIL ncrit=9
69 | 4000000 | 0.25 | JavaFoil+Calcfoil stall+Eppler ext transition
70 | 4000000 | 0.25 | XFOIL ncrit=9
71 | 4000000 | 0.5 | JavaFoil+Calcfoil stall+Eppler ext transition
72 | 4000000 | 0.5 | XFOIL ncrit=9
73 | 5000000 | 0 | JavaFoil+Calcfoil stall+Eppler ext transition
74 | 5000000 | 0 | XFOIL ncrit=9
75 | 5000000 | 0.1 | JavaFoil+Calcfoil stall+Eppler ext transition
76 | 5000000 | 0.1 | XFOIL ncrit=9
77 | 5000000 | 0.25 | JavaFoil+Calcfoil stall+Eppler ext transition
78 | 5000000 | 0.25 | XFOIL ncrit=9
79 | 5000000 | 0.5 | JavaFoil+Calcfoil stall+Eppler ext transition
80 | 5000000 | 0.5 | XFOIL ncrit=9
81 | 6000000 | 0 | JavaFoil+Calcfoil stall+Eppler ext transition
82 | 6000000 | 0 | XFOIL ncrit=9
83 | 6000000 | 0.1 | JavaFoil+Calcfoil stall+Eppler ext transition
84 | 6000000 | 0.1 | XFOIL ncrit=9
85 | 6000000 | 0.25 | JavaFoil+Calcfoil stall+Eppler ext transition
86 | 6000000 | 0.25 | XFOIL ncrit=9
87 | 6000000 | 0.5 | JavaFoil+Calcfoil stall+Eppler ext transition
88 | 6000000 | 0.5 | XFOIL ncrit=9
89 | 7000000 | 0 | JavaFoil+Calcfoil stall+Eppler ext transition
90 | 7000000 | 0 | XFOIL ncrit=9
91 | 7000000 | 0.1 | JavaFoil+Calcfoil stall+Eppler ext transition
92 | 7000000 | 0.1 | XFOIL ncrit=9
93 | 7000000 | 0.25 | JavaFoil+Calcfoil stall+Eppler ext transition
94 | 7000000 | 0.25 | XFOIL ncrit=9
95 | 7000000 | 0.5 | JavaFoil+Calcfoil stall+Eppler ext transition
96 | 7000000 | 0.5 | XFOIL ncrit=9
97 | 8000000 | 0 | JavaFoil+Calcfoil stall+Eppler ext transition
98 | 8000000 | 0 | XFOIL ncrit=9
99 | 8000000 | 0.1 | JavaFoil+Calcfoil stall+Eppler ext transition
100 | 8000000 | 0.1 | XFOIL ncrit=9
101 | 8000000 | 0.25 | JavaFoil+Calcfoil stall+Eppler ext transition
102 | 8000000 | 0.25 | XFOIL ncrit=9
103 | 8000000 | 0.5 | JavaFoil+Calcfoil stall+Eppler ext transition
104 | 8000000 | 0.5 | XFOIL ncrit=9
105 | 10000000 | 0 | JavaFoil+Calcfoil stall+Eppler ext transition
106 | 10000000 | 0 | XFOIL ncrit=9
107 | 10000000 | 0.1 | JavaFoil+Calcfoil stall+Eppler ext transition
108 | 10000000 | 0.1 | XFOIL ncrit=9
109 | 10000000 | 0.25 | JavaFoil+Calcfoil stall+Eppler ext transition
110 | 10000000 | 0.25 | XFOIL ncrit=9
111 | 10000000 | 0.5 | JavaFoil+Calcfoil stall+Eppler ext transition
112 | 10000000 | 0.5 | XFOIL ncrit=9
113 | 12000000 | 0 | JavaFoil+Calcfoil stall+Eppler ext transition
114 | 12000000 | 0 | XFOIL ncrit=9
115 | 12000000 | 0.1 | JavaFoil+Calcfoil stall+Eppler ext transition
116 | 12000000 | 0.1 | XFOIL ncrit=9
117 | 12000000 | 0.25 | JavaFoil+Calcfoil stall+Eppler ext transition
118 | 12000000 | 0.25 | XFOIL ncrit=9
119 | 12000000 | 0.5 | JavaFoil+Calcfoil stall+Eppler ext transition
120 | 12000000 | 0.5 | XFOIL ncrit=9
121 | 14000000 | 0 | JavaFoil+Calcfoil stall+Eppler ext transition
122 | 14000000 | 0 | XFOIL ncrit=9
123 | 14000000 | 0.1 | JavaFoil+Calcfoil stall+Eppler ext transition
124 | 14000000 | 0.1 | XFOIL ncrit=9
125 | 14000000 | 0.25 | JavaFoil+Calcfoil stall+Eppler ext transition
126 | 14000000 | 0.25 | XFOIL ncrit=9
127 | 14000000 | 0.5 | JavaFoil+Calcfoil stall+Eppler ext transition
128 | 14000000 | 0.5 | XFOIL ncrit=9
129 | 16000000 | 0 | JavaFoil+Calcfoil stall+Eppler ext transition
130 | 16000000 | 0 | XFOIL ncrit=9
131 | 16000000 | 0.1 | JavaFoil+Calcfoil stall+Eppler ext transition
132 | 16000000 | 0.1 | XFOIL ncrit=9
133 | 16000000 | 0.25 | JavaFoil+Calcfoil stall+Eppler ext transition
134 | 16000000 | 0.25 | XFOIL ncrit=9
135 | 16000000 | 0.5 | JavaFoil+Calcfoil stall+Eppler ext transition
136 | 16000000 | 0.5 | XFOIL ncrit=9
137 | 18000000 | 0 | JavaFoil+Calcfoil stall+Eppler ext transition
138 | 18000000 | 0 | XFOIL ncrit=9
139 | 18000000 | 0.1 | JavaFoil+Calcfoil stall+Eppler ext transition
140 | 18000000 | 0.1 | XFOIL ncrit=9
141 | 18000000 | 0.25 | JavaFoil+Calcfoil stall+Eppler ext transition
142 | 18000000 | 0.25 | XFOIL ncrit=9
143 | 18000000 | 0.5 | JavaFoil+Calcfoil stall+Eppler ext transition
144 | 18000000 | 0.5 | XFOIL ncrit=9
145 | 20000000 | 0 | JavaFoil+Calcfoil stall+Eppler ext transition
146 | 20000000 | 0 | XFOIL ncrit=9
147 | 20000000 | 0.1 | JavaFoil+Calcfoil stall+Eppler ext transition
148 | 20000000 | 0.1 | XFOIL ncrit=9
149 | 20000000 | 0.25 | JavaFoil+Calcfoil stall+Eppler ext transition
150 | 20000000 | 0.25 | XFOIL ncrit=9
151 | 20000000 | 0.5 | JavaFoil+Calcfoil stall+Eppler ext transition
152 | 20000000 | 0.5 | XFOIL ncrit=9

## 1. Re 50k Mach 0.00 (1)
BIGFOIL.COM POLAR EXPORT
HL80-133
HL80-133 |  |  |  | Cl Max: | 1.476 | at alpha= | 12.5 | deg
JavaFoil+Calcfoil stall+Eppler ext transition |  |  |  | L/D Max: | 36.981 | at alpha= | 5.5 | deg
Re: | 50000 |  |  | Cd Min: | 0.01727 | at alpha= | -0.5 | deg
Mach: | 0 |  |  | Cl=0 at alpha= | -2.6225 | deg
|  |  |  | @ Cl=0.1, Cd= | 0.037165
|  |  |  | @ Cl=0.4, Cd= | 0.020015
|  |  |  | @ Cl=0.6, Cd= | 0.020553
alpha (deg) | Cl | Cd | Cm | Cl/Cd
-19.5 | -0.66 | 0.3216 | 0 | -2.053
-19 | -0.679 | 0.31035 | 0 | -2.187
-18.5 | -0.696 | 0.27433 | -0.001 | -2.538
-18 | -0.713 | 0.2609 | -0.001 | -2.733
-17.5 | -0.729 | 0.25392 | -0.002 | -2.869
-17 | -0.743 | 0.22937 | -0.002 | -3.237
-16.5 | -0.755 | 0.22562 | -0.002 | -3.345
-16 | -0.765 | 0.21205 | -0.003 | -3.606
-15.5 | -0.772 | 0.19911 | -0.003 | -3.879
-15 | -0.777 | 0.17915 | -0.004 | -4.339
-14.5 | -0.779 | 0.17049 | -0.004 | -4.571
-14 | -0.778 | 0.15629 | -0.005 | -4.978
-13.5 | -0.774 | 0.14717 | -0.005 | -5.256
-13 | -0.766 | 0.13736 | -0.006 | -5.573
-12.5 | -0.754 | 0.12706 | -0.006 | -5.932
-12 | -0.738 | 0.11762 | -0.007 | -6.278
-11.5 | -0.719 | 0.10925 | -0.007 | -6.585
-11 | -0.694 | 0.10217 | -0.008 | -6.797
-10.5 | -0.664 | 0.09673 | -0.008 | -6.862
-10 | -0.631 | 0.08888 | -0.009 | -7.101
-9.5 | -0.597 | 0.08306 | -0.009 | -7.185
-9 | -0.561 | 0.0763 | -0.01 | -7.35
-8.5 | -0.523 | 0.07123 | -0.011 | -7.344
-8 | -0.484 | 0.06737 | -0.011 | -7.183
-7.5 | -0.443 | 0.06296 | -0.012 | -7.043
-7 | -0.402 | 0.05891 | -0.012 | -6.819
-6.5 | -0.359 | 0.05535 | -0.013 | -6.483
-6 | -0.315 | 0.05258 | -0.013 | -5.99
-5.5 | -0.27 | 0.04959 | -0.014 | -5.448
-5 | -0.225 | 0.0469 | -0.015 | -4.789
-4.5 | -0.178 | 0.04404 | -0.015 | -4.051
-4 | -0.132 | 0.04183 | -0.016 | -3.145
-3.5 | -0.084 | 0.04025 | -0.017 | -2.094
-3 | -0.037 | 0.03901 | -0.017 | -0.937
-2.5 | 0.012 | 0.03859 | -0.017 | 0.298
-2 | 0.06 | 0.03774 | -0.018 | 1.585
-1.5 | 0.108 | 0.03705 | -0.018 | 2.926
-1 | 0.192 | 0.01769 | -0.039 | 10.849
-0.5 | 0.251 | 0.01727 | -0.039 | 14.527
0 | 0.296 | 0.01966 | -0.04 | 15.073
0.5 | 0.351 | 0.02017 | -0.041 | 17.424
1 | 0.411 | 0.01998 | -0.043 | 20.594
1.5 | 0.475 | 0.01981 | -0.045 | 23.956
2 | 0.536 | 0.01997 | -0.046 | 26.826
2.5 | 0.594 | 0.02044 | -0.047 | 29.069
3 | 0.65 | 0.02149 | -0.048 | 30.242
3.5 | 0.706 | 0.02226 | -0.049 | 31.721
4 | 0.763 | 0.02295 | -0.05 | 33.241
4.5 | 0.816 | 0.0239 | -0.051 | 34.152
5 | 0.869 | 0.0247 | -0.052 | 35.201
5.5 | 0.945 | 0.02554 | -0.054 | 36.981
6 | 0.994 | 0.02693 | -0.055 | 36.911
6.5 | 1.044 | 0.02902 | -0.055 | 35.998
7 | 1.095 | 0.03033 | -0.056 | 36.102
7.5 | 1.147 | 0.03169 | -0.057 | 36.198
8 | 1.195 | 0.03359 | -0.058 | 35.566
8.5 | 1.243 | 0.03532 | -0.058 | 35.181
9 | 1.289 | 0.03755 | -0.059 | 34.336
9.5 | 1.331 | 0.04096 | -0.06 | 32.491
10 | 1.366 | 0.04389 | -0.06 | 31.133
10.5 | 1.397 | 0.04734 | -0.061 | 29.513
11 | 1.422 | 0.05118 | -0.061 | 27.791
11.5 | 1.453 | 0.05353 | -0.062 | 27.147
12 | 1.47 | 0.05779 | -0.063 | 25.43
12.5 | 1.476 | 0.06337 | -0.063 | 23.297
13 | 1.324 | 0.10611 | -0.03 | 12.473
13.5 | 1.331 | 0.1139 | -0.03 | 11.686
14 | 1.334 | 0.12186 | -0.03 | 10.946
14.5 | 1.332 | 0.13041 | -0.03 | 10.214
15 | 1.326 | 0.13914 | -0.03 | 9.527
15.5 | 1.315 | 0.14889 | -0.03 | 8.831
16 | 1.3 | 0.15994 | -0.03 | 8.126
16.5 | 1.281 | 0.16901 | -0.03 | 7.579
17 | 1.259 | 0.18147 | -0.03 | 6.936
17.5 | 1.233 | 0.19373 | -0.03 | 6.366

## 2. Re 50k Mach 0.00 (2)
BIGFOIL.COM POLAR EXPORT
HL80-133
HL80-133 |  |  |  | Cl Max: | 0.774 | at alpha= | 10.5 | deg
XFOIL ncrit=9 |  |  |  | L/D Max: | 11.3736 | at alpha= | 5.5 | deg
Re: | 50000 |  |  | Cd Min: | 0.24536 | at alpha= | -20 | deg
Mach: | 0 |  |  | Cl=0 at alpha= | -1.7796 | deg
|  |  |  | @ Cl=0.1, Cd= | 0.03144
|  |  |  | @ Cl=0.4, Cd= | 0.041652
|  |  |  | @ Cl=0.6, Cd= | 0.055012
alpha (deg) | Cl | Cd | Cm | Cl/Cd
-20 | -0.6532 | 0.24536 | 0.0442 | -2.6622
-19.5 | -0.6444 | 0.24519 | 0.0378 | -2.6282
-19 | -0.6204 | 0.23388 | 0.0356 | -2.6526
-18.5 | -0.6008 | 0.2272 | 0.0325 | -2.6444
-18 | -0.5938 | 0.22616 | 0.0265 | -2.6256
-17.5 | -0.5695 | 0.21543 | 0.0244 | -2.6436
-17 | -0.5511 | 0.20907 | 0.0213 | -2.636
-16.5 | -0.5506 | 0.20807 | 0.0153 | -2.6462
-16 | -0.5184 | 0.19629 | 0.0148 | -2.641
-15.5 | -0.5287 | 0.19793 | 0.0085 | -2.6711
-15 | -0.4881 | 0.18346 | 0.0086 | -2.6605
-14.5 | -0.5038 | 0.18466 | 0.0025 | -2.7283
-14 | -0.4653 | 0.17189 | 0.0025 | -2.707
-13.5 | -0.4485 | 0.1642 | 0.0004 | -2.7314
-13 | -0.4619 | 0.16272 | -0.0044 | -2.8386
-12.5 | -0.4282 | 0.15191 | -0.0044 | -2.8188
-12 | -0.4131 | 0.14459 | -0.006 | -2.857
-11.5 | -0.4033 | 0.13789 | -0.008 | -2.9248
-11 | -0.3978 | 0.13157 | -0.0101 | -3.0235
-10.5 | -0.3875 | 0.12488 | -0.0115 | -3.103
-10 | -0.3728 | 0.11816 | -0.0122 | -3.155
-9.5 | -0.3768 | 0.11303 | -0.0138 | -3.3336
-9 | -0.3629 | 0.10578 | -0.0142 | -3.4307
-8.5 | -0.358 | 0.10029 | -0.0143 | -3.5696
-8 | -0.3547 | 0.09488 | -0.0133 | -3.7384
-7.5 | -0.3329 | 0.08819 | -0.0115 | -3.7748
-7 | -0.311 | 0.08238 | -0.0091 | -3.7752
-6.5 | -0.3199 | 0.07957 | -0.0018 | -4.0204
-5.5 | -0.5458 | 0.05672 | -0.0218 | -9.6227
-5 | -0.5179 | 0.04883 | -0.0216 | -10.6062
-4.5 | -0.4811 | 0.04291 | -0.0214 | -11.2118
-4 | -0.44 | 0.03903 | -0.021 | -11.2734
-3.5 | -0.3724 | 0.03566 | -0.0244 | -10.4431
-3 | -0.286 | 0.03357 | -0.0308 | -8.5195
-2.5 | -0.199 | 0.03212 | -0.0364 | -6.1955
-2 | -0.0279 | 0.02938 | -0.0489 | -0.94963
-1.5 | 0.0354 | 0.03017 | -0.0535 | 1.1734
-1 | 0.0812 | 0.03106 | -0.0545 | 2.6143
-0.5 | 0.1366 | 0.03218 | -0.0567 | 4.2449
0 | 0.1802 | 0.03346 | -0.0567 | 5.3855
0.5 | 0.2316 | 0.03492 | -0.0576 | 6.6323
1 | 0.2766 | 0.03654 | -0.0575 | 7.5698
1.5 | 0.3239 | 0.03833 | -0.0576 | 8.4503
2 | 0.3607 | 0.0404 | -0.0565 | 8.9282
2.5 | 0.4175 | 0.04221 | -0.0575 | 9.891
3 | 0.4422 | 0.04468 | -0.0548 | 9.897
3.5 | 0.4858 | 0.04664 | -0.0538 | 10.416
4 | 0.5331 | 0.04848 | -0.0531 | 10.9963
4.5 | 0.5581 | 0.05153 | -0.0512 | 10.8306
5 | 0.5875 | 0.05459 | -0.0498 | 10.762
5.5 | 0.6417 | 0.05642 | -0.0495 | 11.3736
6 | 0.6325 | 0.06239 | -0.0475 | 10.1378
6.5 | 0.6458 | 0.06725 | -0.0466 | 9.603
7 | 0.6559 | 0.07297 | -0.0464 | 8.9886
7.5 | 0.6749 | 0.07833 | -0.0464 | 8.6161
8 | 0.6896 | 0.08367 | -0.0462 | 8.2419
8.5 | 0.7298 | 0.08572 | -0.0442 | 8.5138
9 | 0.7296 | 0.09177 | -0.0437 | 7.9503
9.5 | 0.7395 | 0.09765 | -0.0436 | 7.573
10 | 0.7707 | 0.10163 | -0.0425 | 7.5834
10.5 | 0.774 | 0.10931 | -0.0432 | 7.0808

## 3. Re 50k Mach 0.10 (1)
BIGFOIL.COM POLAR EXPORT
HL80-133
HL80-133 |  |  |  | Cl Max: | 1.473 | at alpha= | 12.5 | deg
JavaFoil+Calcfoil stall+Eppler ext transition |  |  |  | L/D Max: | 36.77 | at alpha= | 6 | deg
Re: | 50000 |  |  | Cd Min: | 0.01733 | at alpha= | -0.5 | deg
Mach: | 0.1 |  |  | Cl=0 at alpha= | -2.6225 | deg
|  |  |  | @ Cl=0.1, Cd= | 0.037189
|  |  |  | @ Cl=0.4, Cd= | 0.020026
|  |  |  | @ Cl=0.6, Cd= | 0.020642
alpha (deg) | Cl | Cd | Cm | Cl/Cd
-19 | -0.634 | 0.32102 | 0 | -1.974
-18.5 | -0.655 | 0.29039 | -0.001 | -2.254
-18 | -0.675 | 0.27153 | -0.001 | -2.485
-17.5 | -0.694 | 0.26114 | -0.002 | -2.656
-17 | -0.711 | 0.24467 | -0.002 | -2.907
-16.5 | -0.727 | 0.2244 | -0.002 | -3.238
-16 | -0.74 | 0.20813 | -0.003 | -3.556
-15.5 | -0.751 | 0.20562 | -0.003 | -3.653
-15 | -0.759 | 0.18553 | -0.004 | -4.092
-14.5 | -0.764 | 0.17485 | -0.004 | -4.371
-14 | -0.766 | 0.16378 | -0.005 | -4.676
-13.5 | -0.764 | 0.15201 | -0.005 | -5.026
-13 | -0.758 | 0.13925 | -0.006 | -5.444
-12.5 | -0.748 | 0.12837 | -0.006 | -5.83
-12 | -0.735 | 0.12068 | -0.007 | -6.089
-11.5 | -0.717 | 0.11206 | -0.007 | -6.402
-11 | -0.693 | 0.10445 | -0.008 | -6.639
-10.5 | -0.663 | 0.09648 | -0.008 | -6.875
-10 | -0.631 | 0.09038 | -0.009 | -6.986
-9.5 | -0.597 | 0.08447 | -0.009 | -7.073
-9 | -0.562 | 0.07727 | -0.01 | -7.271
-8.5 | -0.524 | 0.07202 | -0.011 | -7.281
-8 | -0.485 | 0.06758 | -0.011 | -7.18
-7.5 | -0.445 | 0.06357 | -0.012 | -6.998
-7 | -0.403 | 0.05935 | -0.012 | -6.792
-6.5 | -0.36 | 0.05571 | -0.013 | -6.466
-6 | -0.316 | 0.05232 | -0.013 | -6.045
-5.5 | -0.271 | 0.04981 | -0.014 | -5.448
-5 | -0.226 | 0.04706 | -0.015 | -4.795
-4.5 | -0.179 | 0.04411 | -0.015 | -4.063
-4 | -0.132 | 0.04192 | -0.016 | -3.154
-3.5 | -0.085 | 0.04029 | -0.017 | -2.102
-3 | -0.037 | 0.03906 | -0.017 | -0.94
-2.5 | 0.012 | 0.03871 | -0.017 | 0.299
-2 | 0.06 | 0.03776 | -0.018 | 1.592
-1.5 | 0.109 | 0.03706 | -0.019 | 2.94
-1 | 0.193 | 0.01765 | -0.039 | 10.928
-0.5 | 0.252 | 0.01733 | -0.04 | 14.55
0 | 0.298 | 0.01975 | -0.041 | 15.068
0.5 | 0.354 | 0.02011 | -0.042 | 17.604
1 | 0.414 | 0.02 | -0.043 | 20.707
1.5 | 0.476 | 0.01993 | -0.045 | 23.895
2 | 0.539 | 0.02 | -0.046 | 26.938
2.5 | 0.596 | 0.02057 | -0.047 | 28.964
3 | 0.653 | 0.0216 | -0.048 | 30.226
3.5 | 0.709 | 0.02235 | -0.049 | 31.74
4 | 0.765 | 0.02311 | -0.05 | 33.122
4.5 | 0.82 | 0.02409 | -0.051 | 34.026
5 | 0.899 | 0.02448 | -0.054 | 36.728
5.5 | 0.947 | 0.02578 | -0.054 | 36.742
6 | 0.998 | 0.02714 | -0.055 | 36.77
6.5 | 1.048 | 0.02923 | -0.056 | 35.849
7 | 1.099 | 0.03063 | -0.056 | 35.895
7.5 | 1.152 | 0.03202 | -0.057 | 35.959
8 | 1.2 | 0.03394 | -0.058 | 35.339
8.5 | 1.248 | 0.03572 | -0.059 | 34.929
9 | 1.294 | 0.03806 | -0.059 | 34.015
9.5 | 1.335 | 0.04138 | -0.06 | 32.257
10 | 1.37 | 0.04437 | -0.061 | 30.881
10.5 | 1.4 | 0.04809 | -0.061 | 29.122
11 | 1.425 | 0.05223 | -0.062 | 27.277
11.5 | 1.454 | 0.05419 | -0.063 | 26.828
12 | 1.469 | 0.05885 | -0.063 | 24.953
12.5 | 1.473 | 0.0653 | -0.063 | 22.553
13 | 1.321 | 0.10714 | -0.03 | 12.333
13.5 | 1.327 | 0.11515 | -0.03 | 11.522
14 | 1.327 | 0.12337 | -0.03 | 10.755
14.5 | 1.322 | 0.13228 | -0.03 | 9.994
15 | 1.312 | 0.14164 | -0.03 | 9.264
15.5 | 1.298 | 0.15167 | -0.03 | 8.555
16 | 1.278 | 0.16337 | -0.03 | 7.825
16.5 | 1.255 | 0.17307 | -0.03 | 7.253
17 | 1.228 | 0.18642 | -0.03 | 6.589
17.5 | 1.198 | 0.2006 | -0.029 | 5.973

## 4. Re 50k Mach 0.10 (2)
BIGFOIL.COM POLAR EXPORT
HL80-133
HL80-133 |  |  |  | Cl Max: | 0.9388 | at alpha= | 20 | deg
XFOIL ncrit=9 |  |  |  | L/D Max: | 11.1682 | at alpha= | 4 | deg
Re: | 50000 |  |  | Cd Min: | 0.25294 | at alpha= | 20 | deg
Mach: | 0.1 |  |  | Cl=0 at alpha= | -1.8084 | deg
|  |  |  | @ Cl=0.1, Cd= | 0.031531
|  |  |  | @ Cl=0.4, Cd= | 0.042775
|  |  |  | @ Cl=0.6, Cd= | 0.055942
alpha (deg) | Cl | Cd | Cm | Cl/Cd
-20 | -0.6549 | 0.24619 | 0.0445 | -2.6601
-19.5 | -0.6473 | 0.24693 | 0.0377 | -2.6214
-19 | -0.621 | 0.23429 | 0.036 | -2.6506
-18.5 | -0.6019 | 0.22789 | 0.0326 | -2.6412
-18 | -0.5964 | 0.22772 | 0.0263 | -2.619
-17.5 | -0.5693 | 0.21574 | 0.0247 | -2.6388
-17 | -0.5521 | 0.20983 | 0.0213 | -2.6312
-16.5 | -0.5431 | 0.20552 | 0.0165 | -2.6426
-16 | -0.5188 | 0.19689 | 0.0148 | -2.635
-15.5 | -0.5314 | 0.19936 | 0.0082 | -2.6655
-15 | -0.4879 | 0.18396 | 0.0086 | -2.6522
-14.5 | -0.4881 | 0.18064 | 0.0038 | -2.7021
-14 | -0.4666 | 0.17281 | 0.0022 | -2.7001
-13.5 | -0.4467 | 0.1645 | 0.0004 | -2.7155
-13 | -0.4641 | 0.16383 | -0.0048 | -2.8328
-12.5 | -0.429 | 0.15268 | -0.0048 | -2.8098
-12 | -0.4119 | 0.14505 | -0.0062 | -2.8397
-11.5 | -0.4006 | 0.13821 | -0.0081 | -2.8985
-11 | -0.3935 | 0.13173 | -0.0101 | -2.9872
-10.5 | -0.3827 | 0.12505 | -0.0115 | -3.0604
-10 | -0.3707 | 0.11858 | -0.0124 | -3.1262
-9.5 | -0.3792 | 0.11385 | -0.0143 | -3.3307
-9 | -0.3573 | 0.10591 | -0.0143 | -3.3736
-8.5 | -0.36 | 0.101 | -0.0147 | -3.5644
-8 | -0.3561 | 0.09552 | -0.0136 | -3.728
-7 | -0.3083 | 0.0827 | -0.0094 | -3.7279
-6.5 | -0.3236 | 0.08033 | -0.0015 | -4.0284
-5.5 | -0.5449 | 0.05921 | -0.02 | -9.2028
-5 | -0.5212 | 0.04964 | -0.0216 | -10.4996
-4.5 | -0.4852 | 0.04361 | -0.0214 | -11.1259
-4 | -0.4444 | 0.03958 | -0.021 | -11.2279
-3.5 | -0.373 | 0.036 | -0.0251 | -10.3611
-3 | -0.2855 | 0.03384 | -0.0316 | -8.4368
-2.5 | -0.1965 | 0.03235 | -0.0374 | -6.0742
-2 | -0.0213 | 0.02958 | -0.0503 | -0.72008
-1.5 | 0.0343 | 0.03033 | -0.0536 | 1.1309
-1 | 0.0885 | 0.03124 | -0.056 | 2.8329
-0.5 | 0.1324 | 0.03235 | -0.0562 | 4.0927
0 | 0.1876 | 0.03361 | -0.0579 | 5.5817
0.5 | 0.2262 | 0.03514 | -0.0569 | 6.4371
1 | 0.2832 | 0.03667 | -0.0585 | 7.7229
1.5 | 0.3164 | 0.03865 | -0.0567 | 8.1863
2 | 0.3654 | 0.04054 | -0.057 | 9.0133
2.5 | 0.401 | 0.04284 | -0.0557 | 9.3604
3 | 0.4476 | 0.04477 | -0.0552 | 9.9978
3.5 | 0.4803 | 0.04709 | -0.0533 | 10.1996
4 | 0.5411 | 0.04845 | -0.0536 | 11.1682
4.5 | 0.5512 | 0.05217 | -0.0506 | 10.5655
5 | 0.592 | 0.05471 | -0.0499 | 10.8207
5.5 | 0.6155 | 0.05833 | -0.0484 | 10.552
6 | 0.6253 | 0.06323 | -0.0471 | 9.8893
6.5 | 0.6432 | 0.06786 | -0.0464 | 9.4783
7 | 0.65 | 0.07385 | -0.0462 | 8.8016
7.5 | 0.6679 | 0.07929 | -0.0463 | 8.4235
8 | 0.6829 | 0.08462 | -0.0461 | 8.0702
8.5 | 0.7203 | 0.08695 | -0.0442 | 8.2841
9 | 0.7242 | 0.09272 | -0.0437 | 7.8106
9.5 | 0.7398 | 0.09816 | -0.0434 | 7.5367
10 | 0.7621 | 0.10299 | -0.0426 | 7.3997
10.5 | 0.7086 | 0.1184 | -0.0485 | 5.9848
11 | 0.6739 | 0.13021 | -0.0536 | 5.1755
11.5 | 0.6897 | 0.13634 | -0.0543 | 5.0587
12 | 0.7021 | 0.14269 | -0.0553 | 4.9205
12.5 | 0.7166 | 0.14897 | -0.0564 | 4.8104
13 | 0.7393 | 0.15555 | -0.0574 | 4.7528
13.5 | 0.7602 | 0.16263 | -0.0586 | 4.6744
14 | 0.7638 | 0.16782 | -0.06 | 4.5513
14.5 | 0.7791 | 0.17409 | -0.0615 | 4.4753
15 | 0.7958 | 0.1811 | -0.0634 | 4.3943
15.5 | 0.8254 | 0.1907 | -0.0648 | 4.3283
16 | 0.834 | 0.19569 | -0.0662 | 4.2618
17 | 0.8888 | 0.1949 | -0.0591 | 4.5603
17.5 | 0.8957 | 0.20716 | -0.0644 | 4.3237
18.5 | 0.8949 | 0.23128 | -0.0805 | 3.8693
19 | 0.9154 | 0.24063 | -0.0834 | 3.8042
19.5 | 0.9261 | 0.24612 | -0.0881 | 3.7628
20 | 0.9388 | 0.25294 | -0.0927 | 3.7116

## 5. Re 50k Mach 0.25 (1)
BIGFOIL.COM POLAR EXPORT
HL80-133
HL80-133 |  |  |  | Cl Max: | 1.453 | at alpha= | 11.5 | deg
JavaFoil+Calcfoil stall+Eppler ext transition |  |  |  | L/D Max: | 35.839 | at alpha= | 5.5 | deg
Re: | 50000 |  |  | Cd Min: | 0.01753 | at alpha= | -0.5 | deg
Mach: | 0.25 |  |  | Cl=0 at alpha= | -2.62 | deg
|  |  |  | @ Cl=0.1, Cd= | 0.03736
|  |  |  | @ Cl=0.4, Cd= | 0.020229
|  |  |  | @ Cl=0.6, Cd= | 0.021068
alpha (deg) | Cl | Cd | Cm | Cl/Cd
-17 | -0.42 | 0.38559 | -0.002 | -1.09
-16.5 | -0.471 | 0.3369 | -0.002 | -1.398
-16 | -0.518 | 0.29816 | -0.003 | -1.738
-15.5 | -0.561 | 0.27192 | -0.003 | -2.062
-15 | -0.599 | 0.22958 | -0.004 | -2.607
-14.5 | -0.631 | 0.21655 | -0.004 | -2.914
-14 | -0.658 | 0.19544 | -0.005 | -3.365
-13.5 | -0.678 | 0.18079 | -0.005 | -3.751
-13 | -0.692 | 0.16299 | -0.006 | -4.247
-12.5 | -0.7 | 0.14839 | -0.006 | -4.716
-12 | -0.701 | 0.13599 | -0.007 | -5.153
-11.5 | -0.695 | 0.12537 | -0.008 | -5.546
-11 | -0.68 | 0.11281 | -0.008 | -6.027
-10.5 | -0.655 | 0.10476 | -0.009 | -6.256
-10 | -0.628 | 0.0972 | -0.009 | -6.459
-9.5 | -0.597 | 0.08989 | -0.01 | -6.647
-9 | -0.565 | 0.08097 | -0.01 | -6.972
-8.5 | -0.529 | 0.07667 | -0.011 | -6.9
-8 | -0.491 | 0.07056 | -0.011 | -6.964
-7.5 | -0.452 | 0.06551 | -0.012 | -6.896
-7 | -0.41 | 0.0613 | -0.013 | -6.694
-6.5 | -0.367 | 0.057 | -0.013 | -6.446
-6 | -0.323 | 0.05341 | -0.014 | -6.05
-5.5 | -0.278 | 0.05034 | -0.014 | -5.515
-5 | -0.231 | 0.04766 | -0.015 | -4.849
-4.5 | -0.184 | 0.0454 | -0.016 | -4.046
-4 | -0.136 | 0.04253 | -0.016 | -3.188
-3.5 | -0.087 | 0.04142 | -0.017 | -2.098
-3 | -0.038 | 0.04012 | -0.017 | -0.94
-2.5 | 0.012 | 0.03879 | -0.018 | 0.306
-2 | 0.062 | 0.03796 | -0.018 | 1.627
-1.5 | 0.112 | 0.03717 | -0.019 | 3.01
-1 | 0.198 | 0.01778 | -0.04 | 11.142
-0.5 | 0.259 | 0.01753 | -0.041 | 14.775
0 | 0.305 | 0.02023 | -0.041 | 15.06
0.5 | 0.364 | 0.02031 | -0.043 | 17.923
1 | 0.426 | 0.02017 | -0.044 | 21.141
1.5 | 0.49 | 0.02018 | -0.046 | 24.279
2 | 0.551 | 0.02052 | -0.047 | 26.841
2.5 | 0.61 | 0.02118 | -0.049 | 28.8
3 | 0.668 | 0.02226 | -0.05 | 30.003
3.5 | 0.726 | 0.02308 | -0.051 | 31.433
4 | 0.784 | 0.0239 | -0.052 | 32.803
4.5 | 0.837 | 0.02472 | -0.052 | 33.859
5 | 0.913 | 0.02558 | -0.055 | 35.686
5.5 | 0.966 | 0.02694 | -0.055 | 35.839
6 | 1.019 | 0.02866 | -0.056 | 35.575
6.5 | 1.07 | 0.03069 | -0.057 | 34.866
7 | 1.122 | 0.03223 | -0.058 | 34.793
7.5 | 1.175 | 0.0335 | -0.058 | 35.081
8 | 1.226 | 0.03545 | -0.059 | 34.571
8.5 | 1.274 | 0.03781 | -0.06 | 33.689
9 | 1.319 | 0.04045 | -0.061 | 32.612
9.5 | 1.359 | 0.04436 | -0.061 | 30.631
10 | 1.391 | 0.04809 | -0.062 | 28.922
10.5 | 1.415 | 0.05238 | -0.062 | 27.006
11 | 1.44 | 0.0561 | -0.063 | 25.66
11.5 | 1.453 | 0.06 | -0.064 | 24.223
12 | 1.451 | 0.06702 | -0.063 | 21.652
12.5 | 1.299 | 0.10578 | -0.03 | 12.283
13 | 1.295 | 0.11449 | -0.03 | 11.31
13.5 | 1.282 | 0.12404 | -0.03 | 10.338
14 | 1.261 | 0.1349 | -0.029 | 9.349
14.5 | 1.231 | 0.14726 | -0.029 | 8.36
15 | 1.193 | 0.16109 | -0.029 | 7.403
15.5 | 1.146 | 0.17439 | -0.029 | 6.569
16 | 1.091 | 0.19435 | -0.029 | 5.611
16.5 | 1.028 | 0.21191 | -0.029 | 4.853

## 6. Re 50k Mach 0.25 (2)
BIGFOIL.COM POLAR EXPORT
HL80-133
HL80-133 |  |  |  | Cl Max: | 0.7466 | at alpha= | 10.5 | deg
XFOIL ncrit=9 |  |  |  | L/D Max: | 10.0757 | at alpha= | 4.5 | deg
Re: | 50000 |  |  | Cd Min: | 0.25204 | at alpha= | -20 | deg
Mach: | 0.25 |  |  | Cl=0 at alpha= | -1.7915 | deg
|  |  |  | @ Cl=0.1, Cd= | 0.032214
|  |  |  | @ Cl=0.4, Cd= | 0.043569
|  |  |  | @ Cl=0.6, Cd= | 0.060673
alpha (deg) | Cl | Cd | Cm | Cl/Cd
-20 | -0.6662 | 0.25204 | 0.0452 | -2.6432
-19.5 | -0.657 | 0.25159 | 0.0387 | -2.6114
-19 | -0.6265 | 0.23751 | 0.0377 | -2.6378
-18.5 | -0.6103 | 0.2328 | 0.033 | -2.6216
-18 | -0.603 | 0.23159 | 0.0268 | -2.6037
-17.5 | -0.5714 | 0.21838 | 0.0259 | -2.6165
-17 | -0.5617 | 0.21587 | 0.0205 | -2.602
-16.5 | -0.5369 | 0.20576 | 0.0184 | -2.6094
-16 | -0.5252 | 0.20171 | 0.014 | -2.6037
-15.5 | -0.5044 | 0.19306 | 0.0113 | -2.6127
-15 | -0.4916 | 0.18802 | 0.0077 | -2.6146
-14.5 | -0.4709 | 0.17965 | 0.0054 | -2.6212
-14 | -0.4776 | 0.17892 | 0.0005 | -2.6693
-13.5 | -0.4421 | 0.16691 | -0.0002 | -2.6487
-13 | -0.4308 | 0.16031 | -0.003 | -2.6873
-12.5 | -0.4384 | 0.1579 | -0.0069 | -2.7764
-12 | -0.4148 | 0.14896 | -0.008 | -2.7846
-11.5 | -0.3938 | 0.14068 | -0.0092 | -2.7993
-11 | -0.3792 | 0.13342 | -0.0108 | -2.8422
-10.5 | -0.3697 | 0.12704 | -0.0124 | -2.9101
-10 | -0.3734 | 0.12213 | -0.0144 | -3.0574
-9.5 | -0.3581 | 0.11459 | -0.0152 | -3.1251
-9 | -0.3353 | 0.10722 | -0.0153 | -3.1272
-8.5 | -0.3308 | 0.10141 | -0.0156 | -3.262
-7 | -0.2956 | 0.08455 | -0.0109 | -3.4962
-5.5 | -0.5426 | 0.07006 | -0.0102 | -7.7448
-5 | -0.5358 | 0.05505 | -0.0205 | -9.733
-4.5 | -0.5061 | 0.04777 | -0.0212 | -10.5945
-4 | -0.4633 | 0.04259 | -0.0219 | -10.8781
-3.5 | -0.3712 | 0.03795 | -0.0298 | -9.7813
-3 | -0.2879 | 0.03536 | -0.0352 | -8.142
-2.5 | -0.2029 | 0.03372 | -0.0398 | -6.0172
-2 | -0.0465 | 0.0304 | -0.0476 | -1.5296
-1.5 | 0.065 | 0.03132 | -0.0601 | 2.0754
-1 | 0.0991 | 0.0322 | -0.059 | 3.0776
-0.5 | 0.1668 | 0.03328 | -0.0627 | 5.012
0 | 0.1852 | 0.03462 | -0.0584 | 5.3495
0.5 | 0.2409 | 0.0361 | -0.0596 | 6.6731
1 | 0.2703 | 0.03792 | -0.0571 | 7.1282
1.5 | 0.3267 | 0.03971 | -0.0581 | 8.2271
2 | 0.3494 | 0.0421 | -0.0551 | 8.2993
2.5 | 0.4121 | 0.04392 | -0.0565 | 9.383
3 | 0.4309 | 0.0466 | -0.0531 | 9.2468
3.5 | 0.4746 | 0.04874 | -0.0521 | 9.7374
4 | 0.513 | 0.05121 | -0.0509 | 10.0176
4.5 | 0.5459 | 0.05418 | -0.0496 | 10.0757
5 | 0.5655 | 0.05792 | -0.0479 | 9.7635
5.5 | 0.6046 | 0.06104 | -0.0473 | 9.905
6 | 0.6356 | 0.06499 | -0.0467 | 9.78
6.5 | 0.6394 | 0.07058 | -0.0457 | 9.0592
7 | 0.6302 | 0.0776 | -0.0456 | 8.1211
7.5 | 0.6399 | 0.08367 | -0.0458 | 7.6479
8 | 0.6544 | 0.08884 | -0.0454 | 7.3661
8.5 | 0.6888 | 0.09169 | -0.0437 | 7.5123
9 | 0.7323 | 0.09507 | -0.0426 | 7.7027
9.5 | 0.7296 | 0.10187 | -0.0427 | 7.1621
10 | 0.7324 | 0.10857 | -0.043 | 6.7459
10.5 | 0.7466 | 0.11623 | -0.0442 | 6.4235

## 7. Re 50k Mach 0.50 (1)
BIGFOIL.COM POLAR EXPORT
HL80-133
HL80-133 |  |  |  | Cl Max: | 1.409 | at alpha= | 9 | deg
JavaFoil+Calcfoil stall+Eppler ext transition |  |  |  | L/D Max: | 32.559 | at alpha= | 5 | deg
Re: | 50000 |  |  | Cd Min: | 0.01858 | at alpha= | -1 | deg
Mach: | 0.5 |  |  | Cl=0 at alpha= | -2.6182 | deg
|  |  |  | @ Cl=0.1, Cd= | 0.038432
|  |  |  | @ Cl=0.4, Cd= | 0.021484
|  |  |  | @ Cl=0.6, Cd= | 0.022983
alpha (deg) | Cl | Cd | Cm | Cl/Cd
-20 | -0.933 | 0.38569 | 0.001 | -2.42
-19.5 | -0.908 | 0.42149 | 0 | -2.154
-19 | -0.882 | 0.39781 | 0 | -2.218
-18.5 | -0.854 | 0.33759 | -0.001 | -2.53
-18 | -0.827 | 0.35654 | -0.002 | -2.32
-17.5 | -0.801 | 0.33627 | -0.002 | -2.383
-17 | -0.776 | 0.33054 | -0.003 | -2.346
-16.5 | -0.75 | 0.30595 | -0.003 | -2.453
-16 | -0.724 | 0.29249 | -0.004 | -2.477
-15.5 | -0.698 | 0.32913 | -0.005 | -2.121
-15 | -0.672 | 0.31134 | -0.005 | -2.158
-14.5 | -0.646 | 0.30514 | -0.006 | -2.116
-14 | -0.619 | 0.31331 | -0.006 | -1.977
-13.5 | -0.593 | 0.30478 | -0.007 | -1.946
-13 | -0.567 | 0.30378 | -0.008 | -1.866
-12.5 | -0.539 | 0.26064 | -0.008 | -2.068
-12 | -0.512 | 0.24816 | -0.008 | -2.064
-11.5 | -0.485 | 0.24426 | -0.008 | -1.987
-11 | -0.459 | 0.23401 | -0.009 | -1.96
-10.5 | -0.432 | 0.24936 | -0.01 | -1.732
-10 | -0.405 | 0.24658 | -0.01 | -1.642
-9.5 | -0.378 | 0.24372 | -0.011 | -1.551
-9 | -0.351 | 0.24134 | -0.011 | -1.454
-8.5 | -0.324 | 0.17607 | -0.012 | -1.84
-8 | -0.297 | 0.16494 | -0.013 | -1.799
-7.5 | -0.407 | 0.09281 | -0.013 | -4.386
-7 | -0.405 | 0.08161 | -0.014 | -4.961
-6.5 | -0.379 | 0.06994 | -0.014 | -5.418
-6 | -0.342 | 0.06295 | -0.015 | -5.435
-5.5 | -0.299 | 0.05608 | -0.016 | -5.333
-5 | -0.252 | 0.05174 | -0.016 | -4.868
-4.5 | -0.202 | 0.04831 | -0.016 | -4.178
-4 | -0.15 | 0.04539 | -0.017 | -3.3
-3.5 | -0.096 | 0.04297 | -0.018 | -2.242
-3 | -0.042 | 0.04114 | -0.018 | -1.019
-2.5 | 0.013 | 0.03974 | -0.019 | 0.333
-2 | 0.069 | 0.03888 | -0.02 | 1.772
-1.5 | 0.125 | 0.03807 | -0.02 | 3.282
-1 | 0.221 | 0.01858 | -0.044 | 11.907
-0.5 | 0.29 | 0.01873 | -0.045 | 15.471
0 | 0.34 | 0.02144 | -0.046 | 15.865
0.5 | 0.408 | 0.02149 | -0.048 | 18.963
1 | 0.477 | 0.02164 | -0.05 | 22.033
1.5 | 0.542 | 0.02226 | -0.051 | 24.35
2 | 0.607 | 0.02307 | -0.052 | 26.305
2.5 | 0.671 | 0.02392 | -0.053 | 28.051
3 | 0.735 | 0.02537 | -0.054 | 28.959
3.5 | 0.813 | 0.02663 | -0.057 | 30.525
4 | 0.875 | 0.02775 | -0.058 | 31.542
4.5 | 0.936 | 0.02883 | -0.059 | 32.469
5 | 0.995 | 0.03056 | -0.06 | 32.559
5.5 | 1.054 | 0.0328 | -0.06 | 32.129
6 | 1.113 | 0.03452 | -0.061 | 32.241
6.5 | 1.17 | 0.0368 | -0.062 | 31.796
7 | 1.082 | 0.05606 | -0.044 | 19.299
7.5 | 1.134 | 0.0592 | -0.044 | 19.152
8 | 1.183 | 0.06385 | -0.045 | 18.526
8.5 | 1.375 | 0.05149 | -0.065 | 26.708
9 | 1.409 | 0.05775 | -0.066 | 24.4
9.5 | 1.408 | 0.0664 | -0.065 | 21.205
10 | 1.38 | 0.07752 | -0.064 | 17.801
10.5 | 1.189 | 0.10279 | -0.032 | 11.566
11 | 0.762 | 0.18022 | -0.025 | 4.23
11.5 | 0.79 | 0.18946 | -0.027 | 4.171
12 | 0.818 | 0.19525 | -0.028 | 4.191
12.5 | 0.848 | 0.22879 | -0.035 | 3.706
13 | 0.876 | 0.28312 | -0.037 | 3.094
13.5 | 0.906 | 0.33214 | -0.042 | 2.729
14 | 0.934 | 0.32952 | -0.042 | 2.835

## 8. Re 50k Mach 0.50 (2)
BIGFOIL.COM POLAR EXPORT
HL80-133
HL80-133 |  |  |  | Cl Max: | 1.0376 | at alpha= | 20 | deg
XFOIL ncrit=9 |  |  |  | L/D Max: | 7.7081 | at alpha= | 3.5 | deg
Re: | 50000 |  |  | Cd Min: | 0.2872 | at alpha= | 20 | deg
Mach: | 0.5 |  |  | Cl=0 at alpha= | -1.7254 | deg
|  |  |  | @ Cl=0.1, Cd= | 0.035826
|  |  |  | @ Cl=0.4, Cd= | 0.054265
|  |  |  | @ Cl=0.6, Cd= | 0.096405
alpha (deg) | Cl | Cd | Cm | Cl/Cd
-20 | -0.7133 | 0.27265 | 0.0539 | -2.6162
-19.5 | -0.692 | 0.26705 | 0.048 | -2.5913
-19 | -0.6736 | 0.26246 | 0.0417 | -2.5665
-18.5 | -0.6435 | 0.24966 | 0.0389 | -2.5775
-18 | -0.6235 | 0.24436 | 0.0332 | -2.5516
-17.5 | -0.6015 | 0.2364 | 0.0284 | -2.5444
-17 | -0.5754 | 0.22746 | 0.0248 | -2.5297
-16.5 | -0.5604 | 0.22311 | 0.019 | -2.5118
-16 | -0.5305 | 0.21224 | 0.0163 | -2.4995
-15.5 | -0.5228 | 0.21053 | 0.0101 | -2.4833
-15 | -0.4878 | 0.19765 | 0.0082 | -2.468
-14.5 | -0.469 | 0.19062 | 0.0041 | -2.4604
-14 | -0.4582 | 0.18677 | -0.0002 | -2.4533
-13.5 | -0.4261 | 0.17548 | -0.0024 | -2.4282
-13 | -0.4137 | 0.16962 | -0.0063 | -2.439
-12.5 | -0.4106 | 0.16646 | -0.0098 | -2.4667
-12 | -0.3826 | 0.15668 | -0.0118 | -2.4419
-11.5 | -0.3565 | 0.14761 | -0.0138 | -2.4151
-11 | -0.3402 | 0.14062 | -0.016 | -2.4193
-10.5 | -0.3324 | 0.135 | -0.0181 | -2.4622
-10 | -0.3292 | 0.12977 | -0.0201 | -2.5368
-9.5 | -0.3064 | 0.12142 | -0.0215 | -2.5235
-9 | -0.2799 | 0.11364 | -0.022 | -2.463
-8.5 | -0.27 | 0.1076 | -0.0226 | -2.5093
-8 | -0.2754 | 0.10363 | -0.0218 | -2.6575
-7.5 | -0.2668 | 0.09813 | -0.0184 | -2.7188
-7 | -0.2943 | 0.09681 | -0.0101 | -3.04
-6.5 | -0.3151 | 0.09451 | -0.0026 | -3.334
-6 | -0.4547 | 0.08846 | -0.0128 | -5.1402
-5.5 | -0.5148 | 0.08055 | -0.017 | -6.3911
-5 | -0.5301 | 0.07258 | -0.019 | -7.3037
-4.5 | -0.5013 | 0.06188 | -0.0302 | -8.1012
-4 | -0.4539 | 0.05398 | -0.0365 | -8.4087
-3.5 | -0.3903 | 0.04742 | -0.042 | -8.2307
-3 | -0.3118 | 0.04268 | -0.0471 | -7.3055
-2.5 | -0.2223 | 0.03974 | -0.0517 | -5.5939
-2 | -0.1476 | 0.03812 | -0.0529 | -3.872
-1.5 | 0.1212 | 0.03563 | -0.0754 | 3.4016
-1 | 0.1487 | 0.03664 | -0.0723 | 4.0584
-0.5 | 0.1896 | 0.0378 | -0.0707 | 5.0159
0 | 0.1879 | 0.03928 | -0.0628 | 4.7836
0.5 | 0.2251 | 0.04094 | -0.0603 | 5.4983
1 | 0.239 | 0.04306 | -0.0551 | 5.5504
1.5 | 0.2754 | 0.04537 | -0.0531 | 6.0701
2 | 0.3127 | 0.04793 | -0.0514 | 6.5241
2.5 | 0.3525 | 0.05047 | -0.0499 | 6.9843
3 | 0.3837 | 0.05334 | -0.0478 | 7.1935
3.5 | 0.4325 | 0.05611 | -0.0472 | 7.7081
4 | 0.4519 | 0.05989 | -0.0452 | 7.5455
4.5 | 0.4769 | 0.06383 | -0.0441 | 7.4714
5 | 0.5052 | 0.06802 | -0.0434 | 7.4272
5.5 | 0.5207 | 0.07307 | -0.0429 | 7.126
6 | 0.5394 | 0.07814 | -0.0426 | 6.903
6.5 | 0.5731 | 0.08356 | -0.0434 | 6.8585
7 | 0.5674 | 0.08979 | -0.0433 | 6.3192
7.5 | 0.5936 | 0.09543 | -0.0438 | 6.2203
8 | 0.619 | 0.0993 | -0.0422 | 6.2336
8.5 | 0.6519 | 0.10385 | -0.0414 | 6.2773
9 | 0.6644 | 0.11012 | -0.0418 | 6.0334
9.5 | 0.6744 | 0.11645 | -0.0422 | 5.7913
10 | 0.6911 | 0.12391 | -0.0438 | 5.5774
11.5 | 0.6888 | 0.15043 | -0.0556 | 4.5789
12 | 0.7163 | 0.1584 | -0.0577 | 4.5221
12.5 | 0.731 | 0.1643 | -0.0593 | 4.4492
13 | 0.7497 | 0.17049 | -0.0611 | 4.3973
13.5 | 0.7824 | 0.17908 | -0.0629 | 4.369
14 | 0.8075 | 0.18772 | -0.0653 | 4.3016
14.5 | 0.8224 | 0.19455 | -0.0682 | 4.2272
15 | 0.8362 | 0.20124 | -0.0714 | 4.1552
15.5 | 0.8632 | 0.21065 | -0.0736 | 4.0978
16 | 0.8838 | 0.21559 | -0.0744 | 4.0994
16.5 | 0.9099 | 0.21657 | -0.0729 | 4.2014
17 | 0.9252 | 0.22768 | -0.0787 | 4.0636
17.5 | 0.9343 | 0.24139 | -0.088 | 3.8705
18 | 0.9615 | 0.25286 | -0.0915 | 3.8025
18.5 | 0.9775 | 0.26156 | -0.0975 | 3.7372
19 | 0.998 | 0.26987 | -0.1024 | 3.6981
19.5 | 1.0203 | 0.28047 | -0.1073 | 3.6378
20 | 1.0376 | 0.2872 | -0.1134 | 3.6128

## 9. Re 100k Mach 0.00 (1)
BIGFOIL.COM POLAR EXPORT
HL80-133
HL80-133 |  |  |  | Cl Max: | 1.504 | at alpha= | 13 | deg
JavaFoil+Calcfoil stall+Eppler ext transition |  |  |  | L/D Max: | 56.769 | at alpha= | 5 | deg
Re: | 100000 |  |  | Cd Min: | 0.01255 | at alpha= | 0 | deg
Mach: | 0 |  |  | Cl=0 at alpha= | -2.6225 | deg
|  |  |  | @ Cl=0.1, Cd= | 0.022892
|  |  |  | @ Cl=0.4, Cd= | 0.012787
|  |  |  | @ Cl=0.6, Cd= | 0.013836
alpha (deg) | Cl | Cd | Cm | Cl/Cd
-19.5 | -0.66 | 0.25859 | 0 | -2.554
-19 | -0.679 | 0.25413 | 0 | -2.671
-18.5 | -0.697 | 0.23221 | -0.001 | -3
-18 | -0.713 | 0.22494 | -0.001 | -3.171
-17.5 | -0.729 | 0.21088 | -0.002 | -3.456
-17 | -0.743 | 0.19742 | -0.002 | -3.762
-16.5 | -0.755 | 0.18661 | -0.003 | -4.045
-16 | -0.765 | 0.17499 | -0.003 | -4.371
-15.5 | -0.772 | 0.16366 | -0.003 | -4.719
-15 | -0.777 | 0.15326 | -0.004 | -5.072
-14.5 | -0.779 | 0.14592 | -0.004 | -5.341
-14 | -0.778 | 0.13492 | -0.005 | -5.767
-13.5 | -0.774 | 0.12729 | -0.005 | -6.077
-13 | -0.766 | 0.11866 | -0.006 | -6.452
-12.5 | -0.754 | 0.11053 | -0.006 | -6.82
-12 | -0.738 | 0.103 | -0.007 | -7.169
-11.5 | -0.719 | 0.09609 | -0.007 | -7.488
-11 | -0.694 | 0.08981 | -0.008 | -7.732
-10.5 | -0.664 | 0.08403 | -0.008 | -7.9
-10 | -0.631 | 0.07947 | -0.009 | -7.943
-9.5 | -0.597 | 0.07372 | -0.009 | -8.096
-9 | -0.561 | 0.0687 | -0.01 | -8.164
-8.5 | -0.523 | 0.06435 | -0.011 | -8.13
-8 | -0.484 | 0.06101 | -0.011 | -7.933
-7.5 | -0.443 | 0.057 | -0.012 | -7.781
-7 | -0.402 | 0.05338 | -0.012 | -7.527
-6.5 | -0.359 | 0.05037 | -0.013 | -7.125
-6 | -0.315 | 0.04772 | -0.013 | -6.601
-5.5 | -0.27 | 0.04518 | -0.014 | -5.98
-5 | -0.225 | 0.04298 | -0.015 | -5.227
-4.5 | -0.178 | 0.04037 | -0.015 | -4.419
-4 | -0.132 | 0.03845 | -0.016 | -3.423
-3.5 | -0.084 | 0.03697 | -0.017 | -2.28
-3 | -0.037 | 0.03583 | -0.017 | -1.02
-2.5 | 0.012 | 0.03477 | -0.018 | 0.331
-2 | 0.06 | 0.03402 | -0.019 | 1.759
-1.5 | 0.132 | 0.01399 | -0.04 | 9.466
-1 | 0.192 | 0.01434 | -0.041 | 13.377
-0.5 | 0.251 | 0.01261 | -0.042 | 19.91
0 | 0.316 | 0.01255 | -0.044 | 25.172
0.5 | 0.376 | 0.0127 | -0.045 | 29.645
1 | 0.437 | 0.01292 | -0.046 | 33.795
1.5 | 0.497 | 0.01321 | -0.047 | 37.638
2 | 0.558 | 0.01357 | -0.048 | 41.079
2.5 | 0.618 | 0.01395 | -0.049 | 44.299
3 | 0.678 | 0.01462 | -0.051 | 46.392
3.5 | 0.739 | 0.01502 | -0.052 | 49.17
4 | 0.799 | 0.01545 | -0.053 | 51.698
4.5 | 0.858 | 0.0159 | -0.054 | 53.984
5 | 0.918 | 0.01617 | -0.055 | 56.769
5.5 | 0.978 | 0.02051 | -0.056 | 47.662
6 | 1.037 | 0.02117 | -0.057 | 48.97
6.5 | 1.066 | 0.023 | -0.057 | 46.366
7 | 1.112 | 0.02423 | -0.057 | 45.882
7.5 | 1.163 | 0.02537 | -0.058 | 45.845
8 | 1.212 | 0.0267 | -0.059 | 45.408
8.5 | 1.259 | 0.02817 | -0.059 | 44.706
9 | 1.306 | 0.02997 | -0.06 | 43.577
9.5 | 1.344 | 0.03346 | -0.061 | 40.155
10 | 1.381 | 0.03572 | -0.061 | 38.664
10.5 | 1.414 | 0.0382 | -0.062 | 37.015
11 | 1.443 | 0.04111 | -0.063 | 35.094
11.5 | 1.467 | 0.04463 | -0.063 | 32.881
12 | 1.486 | 0.04803 | -0.064 | 30.931
12.5 | 1.499 | 0.05204 | -0.064 | 28.799
13 | 1.504 | 0.05648 | -0.065 | 26.634
13.5 | 1.502 | 0.06197 | -0.065 | 24.237
14 | 1.48 | 0.07184 | -0.064 | 20.603
14.5 | 1.333 | 0.118 | -0.031 | 11.295
15 | 1.326 | 0.12612 | -0.031 | 10.516
15.5 | 1.315 | 0.13406 | -0.031 | 9.813
16 | 1.3 | 0.14296 | -0.031 | 9.096
16.5 | 1.282 | 0.15202 | -0.031 | 8.43
17 | 1.259 | 0.16198 | -0.031 | 7.774
17.5 | 1.234 | 0.17245 | -0.031 | 7.154
18 | 1.206 | 0.18505 | -0.031 | 6.515

## 10. Re 100k Mach 0.00 (2)
BIGFOIL.COM POLAR EXPORT
HL80-133
HL80-133 |  |  |  | Cl Max: | 1.3164 | at alpha= | 11 | deg
XFOIL ncrit=9 |  |  |  | L/D Max: | 47.6914 | at alpha= | 9.5 | deg
Re: | 100000 |  |  | Cd Min: | 0.24978 | at alpha= | -20 | deg
Mach: | 0 |  |  | Cl=0 at alpha= | -2.7463 | deg
|  |  |  | @ Cl=0.1, Cd= | 0.018551
|  |  |  | @ Cl=0.4, Cd= | 0.018644
|  |  |  | @ Cl=0.6, Cd= | 0.01961
alpha (deg) | Cl | Cd | Cm | Cl/Cd
-20 | -0.6654 | 0.24978 | 0.0414 | -2.6639
-19.5 | -0.6383 | 0.2368 | 0.0409 | -2.6955
-19 | -0.6192 | 0.23035 | 0.0377 | -2.6881
-18.5 | -0.6018 | 0.22424 | 0.0336 | -2.6837
-18 | -0.5922 | 0.22108 | 0.0269 | -2.6787
-17.5 | -0.581 | 0.21495 | 0.022 | -2.703
-17 | -0.5525 | 0.20468 | 0.0219 | -2.6993
-16.5 | -0.5353 | 0.19841 | 0.0186 | -2.6979
-16 | -0.536 | 0.19633 | 0.0111 | -2.7301
-15.5 | -0.5121 | 0.18558 | 0.0096 | -2.7595
-15 | -0.4906 | 0.17829 | 0.0082 | -2.7517
-14.5 | -0.4802 | 0.17233 | 0.004 | -2.7865
-14 | -0.5004 | 0.17042 | -0.0057 | -2.9363
-13.5 | -0.4523 | 0.15804 | -0.0013 | -2.8619
-13 | -0.4565 | 0.153 | -0.0073 | -2.9837
-12.5 | -0.4407 | 0.1441 | -0.009 | -3.0583
-12 | -0.4231 | 0.13731 | -0.0103 | -3.0813
-11.5 | -0.4416 | 0.13054 | -0.0184 | -3.3829
-11 | -0.4086 | 0.12329 | -0.0162 | -3.3141
-10.5 | -0.4128 | 0.11549 | -0.0211 | -3.5743
-10 | -0.4036 | 0.10904 | -0.0235 | -3.7014
-9.5 | -0.3906 | 0.10163 | -0.0247 | -3.8434
-9 | -0.4052 | 0.09377 | -0.0311 | -4.3212
-8.5 | -0.4293 | 0.08685 | -0.0386 | -4.943
-8 | -0.3977 | 0.08062 | -0.0346 | -4.933
-7 | -0.4382 | 0.06812 | -0.0433 | -6.4328
-6.5 | -0.3936 | 0.06001 | -0.0517 | -6.5589
-6 | -0.3576 | 0.03603 | -0.0635 | -9.9251
-5.5 | -0.2962 | 0.03074 | -0.0655 | -9.6357
-5 | -0.2331 | 0.02708 | -0.0666 | -8.6078
-4.5 | -0.1703 | 0.02486 | -0.0675 | -6.8504
-4 | -0.1109 | 0.02272 | -0.0676 | -4.8812
-3.5 | -0.0579 | 0.02138 | -0.0666 | -2.7081
-3 | -0.0104 | 0.02025 | -0.0646 | -0.51358
-2.5 | 0.0101 | 0.01761 | -0.0566 | 0.57354
-2 | 0.0546 | 0.01836 | -0.0494 | 2.9739
-1.5 | 0.2231 | 0.01907 | -0.0649 | 11.699
-1 | 0.3364 | 0.01856 | -0.0764 | 18.125
-0.5 | 0.3801 | 0.0186 | -0.0753 | 20.4355
0 | 0.421 | 0.01869 | -0.0734 | 22.5254
0.5 | 0.4614 | 0.01883 | -0.0712 | 24.5035
1 | 0.4987 | 0.01922 | -0.069 | 25.9469
1.5 | 0.5359 | 0.01944 | -0.0661 | 27.5669
2 | 0.5751 | 0.0195 | -0.0629 | 29.4923
2.5 | 0.6134 | 0.01967 | -0.0597 | 31.1845
3 | 0.6541 | 0.01988 | -0.0569 | 32.9024
3.5 | 0.6987 | 0.02005 | -0.0546 | 34.8479
4 | 0.746 | 0.02017 | -0.0527 | 36.9856
4.5 | 0.7892 | 0.02061 | -0.0505 | 38.2921
5 | 0.8371 | 0.02079 | -0.0488 | 40.2646
5.5 | 0.8885 | 0.02082 | -0.0475 | 42.6753
6 | 0.9338 | 0.0213 | -0.0457 | 43.8404
6.5 | 0.9845 | 0.02153 | -0.0445 | 45.7269
7 | 1.0309 | 0.02225 | -0.043 | 46.3326
7.5 | 1.0786 | 0.02299 | -0.0417 | 46.9161
8 | 1.1262 | 0.02387 | -0.0405 | 47.1806
8.5 | 1.1691 | 0.02504 | -0.0389 | 46.6893
9 | 1.214 | 0.02576 | -0.0372 | 47.1273
9.5 | 1.2519 | 0.02625 | -0.0346 | 47.6914
10 | 1.2812 | 0.02705 | -0.0311 | 47.3641
10.5 | 1.3033 | 0.02811 | -0.0269 | 46.3643
11 | 1.3164 | 0.02952 | -0.0219 | 44.5935
11.5 | 1.3154 | 0.03168 | -0.0163 | 41.5215
12 | 1.3108 | 0.03517 | -0.0127 | 37.2704
12.5 | 1.2963 | 0.0406 | -0.0108 | 31.9286
13 | 1.2583 | 0.04936 | -0.0102 | 25.4923
13.5 | 1.2193 | 0.05941 | -0.0106 | 20.5235
14 | 1.1882 | 0.06956 | -0.0123 | 17.0817
14.5 | 1.1637 | 0.07942 | -0.0143 | 14.6525
15 | 1.1567 | 0.08663 | -0.0148 | 13.3522
15.5 | 1.1702 | 0.08985 | -0.0124 | 13.0239
16 | 1.1827 | 0.09435 | -0.0114 | 12.5352

## 11. Re 100k Mach 0.10 (1)
BIGFOIL.COM POLAR EXPORT
HL80-133
HL80-133 |  |  |  | Cl Max: | 1.499 | at alpha= | 13 | deg
JavaFoil+Calcfoil stall+Eppler ext transition |  |  |  | L/D Max: | 53.962 | at alpha= | 4.5 | deg
Re: | 100000 |  |  | Cd Min: | 0.01256 | at alpha= | 0 | deg
Mach: | 0.1 |  |  | Cl=0 at alpha= | -2.6225 | deg
|  |  |  | @ Cl=0.1, Cd= | 0.023033
|  |  |  | @ Cl=0.4, Cd= | 0.012799
|  |  |  | @ Cl=0.6, Cd= | 0.013846
alpha (deg) | Cl | Cd | Cm | Cl/Cd
-19 | -0.634 | 0.26889 | 0 | -2.358
-18.5 | -0.655 | 0.24169 | -0.001 | -2.71
-18 | -0.675 | 0.23083 | -0.001 | -2.924
-17.5 | -0.694 | 0.21422 | -0.002 | -3.239
-17 | -0.711 | 0.20406 | -0.002 | -3.486
-16.5 | -0.727 | 0.19546 | -0.003 | -3.719
-16 | -0.74 | 0.17921 | -0.003 | -4.131
-15.5 | -0.751 | 0.16469 | -0.003 | -4.561
-15 | -0.759 | 0.15839 | -0.004 | -4.793
-14.5 | -0.764 | 0.14954 | -0.004 | -5.111
-14 | -0.766 | 0.13736 | -0.005 | -5.575
-13.5 | -0.764 | 0.13012 | -0.005 | -5.871
-13 | -0.758 | 0.12032 | -0.006 | -6.302
-12.5 | -0.748 | 0.11175 | -0.006 | -6.698
-12 | -0.735 | 0.1053 | -0.007 | -6.979
-11.5 | -0.717 | 0.09637 | -0.007 | -7.445
-11 | -0.693 | 0.0915 | -0.008 | -7.579
-10.5 | -0.663 | 0.08506 | -0.008 | -7.799
-10 | -0.631 | 0.08063 | -0.009 | -7.831
-9.5 | -0.597 | 0.07477 | -0.01 | -7.991
-9 | -0.562 | 0.06945 | -0.01 | -8.09
-8.5 | -0.524 | 0.06443 | -0.011 | -8.138
-8 | -0.485 | 0.06105 | -0.011 | -7.95
-7.5 | -0.445 | 0.05679 | -0.012 | -7.833
-7 | -0.403 | 0.05369 | -0.012 | -7.509
-6.5 | -0.36 | 0.05061 | -0.013 | -7.119
-6 | -0.316 | 0.0479 | -0.014 | -6.603
-5.5 | -0.271 | 0.04532 | -0.014 | -5.988
-5 | -0.226 | 0.04288 | -0.015 | -5.262
-4.5 | -0.179 | 0.04042 | -0.015 | -4.434
-4 | -0.132 | 0.03853 | -0.016 | -3.432
-3.5 | -0.085 | 0.03701 | -0.017 | -2.288
-3 | -0.037 | 0.03589 | -0.017 | -1.024
-2.5 | 0.012 | 0.03481 | -0.018 | 0.332
-2 | 0.06 | 0.03403 | -0.019 | 1.767
-1.5 | 0.133 | 0.01396 | -0.04 | 9.538
-1 | 0.193 | 0.01431 | -0.041 | 13.476
-0.5 | 0.252 | 0.01263 | -0.043 | 19.975
0 | 0.318 | 0.01256 | -0.044 | 25.281
0.5 | 0.378 | 0.01272 | -0.045 | 29.731
1 | 0.439 | 0.01294 | -0.046 | 33.925
1.5 | 0.5 | 0.01326 | -0.047 | 37.682
2 | 0.56 | 0.01363 | -0.049 | 41.122
2.5 | 0.621 | 0.01396 | -0.05 | 44.495
3 | 0.682 | 0.01465 | -0.051 | 46.544
3.5 | 0.742 | 0.01509 | -0.052 | 49.173
4 | 0.803 | 0.01551 | -0.053 | 51.754
4.5 | 0.863 | 0.01599 | -0.054 | 53.962
5 | 0.923 | 0.01813 | -0.055 | 50.884
5.5 | 0.982 | 0.02052 | -0.057 | 47.88
6 | 1.042 | 0.02137 | -0.058 | 48.756
6.5 | 1.069 | 0.02324 | -0.057 | 46.01
7 | 1.115 | 0.02453 | -0.057 | 45.435
7.5 | 1.168 | 0.02562 | -0.058 | 45.572
8 | 1.217 | 0.02699 | -0.059 | 45.097
8.5 | 1.264 | 0.0285 | -0.06 | 44.345
9 | 1.311 | 0.03034 | -0.06 | 43.195
9.5 | 1.348 | 0.03377 | -0.061 | 39.904
10 | 1.385 | 0.0362 | -0.062 | 38.255
10.5 | 1.418 | 0.03884 | -0.062 | 36.51
11 | 1.445 | 0.04171 | -0.063 | 34.643
11.5 | 1.469 | 0.04536 | -0.064 | 32.382
12 | 1.486 | 0.04895 | -0.064 | 30.346
12.5 | 1.496 | 0.05297 | -0.064 | 28.241
13 | 1.499 | 0.05788 | -0.065 | 25.906
13.5 | 1.493 | 0.06389 | -0.065 | 23.367
14 | 1.328 | 0.11187 | -0.031 | 11.868
14.5 | 1.323 | 0.11971 | -0.031 | 11.05
15 | 1.313 | 0.12789 | -0.031 | 10.266
15.5 | 1.298 | 0.13662 | -0.031 | 9.503
16 | 1.279 | 0.14521 | -0.031 | 8.809
16.5 | 1.256 | 0.15487 | -0.031 | 8.109
17 | 1.229 | 0.16542 | -0.031 | 7.429
17.5 | 1.199 | 0.17844 | -0.031 | 6.718
18 | 1.166 | 0.188 | -0.031 | 6.201

## 12. Re 100k Mach 0.10 (2)
BIGFOIL.COM POLAR EXPORT
HL80-133
HL80-133 |  |  |  | Cl Max: | 1.315 | at alpha= | 11 | deg
XFOIL ncrit=9 |  |  |  | L/D Max: | 46.8942 | at alpha= | 7.5 | deg
Re: | 100000 |  |  | Cd Min: | 0.25117 | at alpha= | -20 | deg
Mach: | 0.1 |  |  | Cl=0 at alpha= | -2.7689 | deg
|  |  |  | @ Cl=0.1, Cd= | 0.018602
|  |  |  | @ Cl=0.4, Cd= | 0.018708
|  |  |  | @ Cl=0.6, Cd= | 0.019697
alpha (deg) | Cl | Cd | Cm | Cl/Cd
-20 | -0.6679 | 0.25117 | 0.0414 | -2.6592
-19.5 | -0.6394 | 0.23742 | 0.0413 | -2.6931
-19 | -0.6203 | 0.23101 | 0.038 | -2.6852
-18.5 | -0.6028 | 0.22489 | 0.0338 | -2.6804
-18 | -0.5942 | 0.22226 | 0.0268 | -2.6734
-17.5 | -0.578 | 0.21419 | 0.0229 | -2.6985
-17 | -0.5526 | 0.2052 | 0.0221 | -2.693
-16.5 | -0.5355 | 0.19894 | 0.0186 | -2.6918
-16 | -0.5377 | 0.19742 | 0.0108 | -2.7236
-15.5 | -0.5103 | 0.18584 | 0.01 | -2.7459
-15 | -0.4899 | 0.17875 | 0.0082 | -2.7407
-14.5 | -0.4809 | 0.17305 | 0.0036 | -2.779
-14 | -0.494 | 0.1693 | -0.0045 | -2.9179
-13.5 | -0.4508 | 0.15847 | -0.0013 | -2.8447
-13 | -0.4582 | 0.15386 | -0.008 | -2.978
-12.5 | -0.4365 | 0.14448 | -0.0086 | -3.0212
-12 | -0.4217 | 0.1378 | -0.0105 | -3.0602
-11.5 | -0.4271 | 0.13048 | -0.016 | -3.2733
-11 | -0.4078 | 0.12383 | -0.0167 | -3.2932
-10.5 | -0.4065 | 0.11602 | -0.0205 | -3.5037
-10 | -0.407 | 0.1097 | -0.0249 | -3.7101
-9 | -0.3933 | 0.09462 | -0.0295 | -4.1566
-8.5 | -0.4329 | 0.08753 | -0.0396 | -4.9457
-8 | -0.3952 | 0.08123 | -0.0349 | -4.8652
-7 | -0.4319 | 0.06883 | -0.0431 | -6.2749
-6.5 | -0.3885 | 0.06054 | -0.052 | -6.4172
-6 | -0.3596 | 0.03674 | -0.0639 | -9.7877
-5.5 | -0.295 | 0.03106 | -0.0665 | -9.4977
-5 | -0.2326 | 0.02731 | -0.0675 | -8.517
-4.5 | -0.1702 | 0.02502 | -0.0681 | -6.8026
-4 | -0.1108 | 0.02286 | -0.0682 | -4.8469
-3.5 | -0.0574 | 0.02152 | -0.0671 | -2.6673
-3 | -0.0098 | 0.02038 | -0.065 | -0.48086
-2.5 | 0.0114 | 0.01766 | -0.0573 | 0.64553
-2 | 0.0557 | 0.01839 | -0.05 | 3.0288
-1.5 | 0.2206 | 0.01918 | -0.0645 | 11.5016
-1 | 0.3342 | 0.01868 | -0.0759 | 17.8908
-0.5 | 0.3824 | 0.01867 | -0.0755 | 20.4821
0 | 0.4237 | 0.01876 | -0.0736 | 22.5853
0.5 | 0.4631 | 0.01904 | -0.0717 | 24.3225
1 | 0.5012 | 0.01934 | -0.0693 | 25.9152
1.5 | 0.5392 | 0.0195 | -0.0663 | 27.6513
2 | 0.5791 | 0.01953 | -0.0631 | 29.6518
2.5 | 0.6153 | 0.01982 | -0.0598 | 31.0444
3 | 0.6577 | 0.01995 | -0.057 | 32.9674
3.5 | 0.7033 | 0.02008 | -0.0548 | 35.0249
4 | 0.7468 | 0.02045 | -0.0525 | 36.5183
4.5 | 0.792 | 0.02077 | -0.0504 | 38.1319
5 | 0.842 | 0.02085 | -0.0488 | 40.3837
5.5 | 0.8904 | 0.02111 | -0.0472 | 42.1791
6 | 0.9383 | 0.02144 | -0.0455 | 43.764
6.5 | 0.9898 | 0.02169 | -0.0443 | 45.6339
7 | 1.0349 | 0.02251 | -0.0427 | 45.9751
7.5 | 1.0856 | 0.02315 | -0.0416 | 46.8942
8 | 1.1289 | 0.02425 | -0.0399 | 46.5526
8.5 | 1.1748 | 0.02532 | -0.0385 | 46.3981
9 | 1.2162 | 0.02619 | -0.0363 | 46.4376
9.5 | 1.2529 | 0.02672 | -0.0334 | 46.89
10 | 1.2842 | 0.02745 | -0.03 | 46.7832
10.5 | 1.3071 | 0.02846 | -0.0258 | 45.9276
11 | 1.315 | 0.03002 | -0.0202 | 43.8041
11.5 | 1.3122 | 0.03246 | -0.0148 | 40.4251
12 | 1.3058 | 0.03629 | -0.0115 | 35.9824
12.5 | 1.2886 | 0.04223 | -0.0101 | 30.5139
13 | 1.2495 | 0.05131 | -0.0098 | 24.352
13.5 | 1.2107 | 0.06154 | -0.0104 | 19.6734
14 | 1.1794 | 0.07195 | -0.0125 | 16.3919
14.5 | 1.1561 | 0.08179 | -0.0146 | 14.135
15 | 1.1498 | 0.08892 | -0.0151 | 12.9307
15.5 | 1.1651 | 0.09189 | -0.0124 | 12.6793
16 | 1.1766 | 0.0967 | -0.0117 | 12.1675

## 13. Re 100k Mach 0.25 (1)
BIGFOIL.COM POLAR EXPORT
HL80-133
HL80-133 |  |  |  | Cl Max: | 1.475 | at alpha= | 12 | deg
JavaFoil+Calcfoil stall+Eppler ext transition |  |  |  | L/D Max: | 55.142 | at alpha= | 4.5 | deg
Re: | 100000 |  |  | Cd Min: | 0.01267 | at alpha= | 0 | deg
Mach: | 0.25 |  |  | Cl=0 at alpha= | -2.62 | deg
|  |  |  | @ Cl=0.1, Cd= | 0.023956
|  |  |  | @ Cl=0.4, Cd= | 0.012853
|  |  |  | @ Cl=0.6, Cd= | 0.013919
alpha (deg) | Cl | Cd | Cm | Cl/Cd
-17 | -0.421 | 0.3065 | -0.002 | -1.372
-16.5 | -0.472 | 0.28365 | -0.003 | -1.662
-16 | -0.518 | 0.24803 | -0.003 | -2.09
-15.5 | -0.561 | 0.21255 | -0.004 | -2.639
-15 | -0.599 | 0.19547 | -0.004 | -3.063
-14.5 | -0.631 | 0.17294 | -0.005 | -3.649
-14 | -0.658 | 0.16502 | -0.005 | -3.985
-13.5 | -0.678 | 0.15276 | -0.005 | -4.44
-13 | -0.692 | 0.13855 | -0.006 | -4.997
-12.5 | -0.7 | 0.12683 | -0.006 | -5.518
-12 | -0.701 | 0.11683 | -0.007 | -5.999
-11.5 | -0.695 | 0.1082 | -0.008 | -6.426
-11 | -0.68 | 0.09768 | -0.008 | -6.96
-10.5 | -0.655 | 0.09107 | -0.009 | -7.197
-10 | -0.628 | 0.08494 | -0.009 | -7.391
-9.5 | -0.597 | 0.0786 | -0.01 | -7.601
-9 | -0.565 | 0.07235 | -0.01 | -7.803
-8.5 | -0.529 | 0.06786 | -0.011 | -7.795
-8 | -0.491 | 0.06323 | -0.011 | -7.772
-7.5 | -0.452 | 0.0585 | -0.012 | -7.723
-7 | -0.41 | 0.05456 | -0.013 | -7.522
-6.5 | -0.367 | 0.05166 | -0.013 | -7.113
-6 | -0.323 | 0.04846 | -0.014 | -6.668
-5.5 | -0.278 | 0.04584 | -0.014 | -6.057
-5 | -0.231 | 0.04344 | -0.015 | -5.32
-4.5 | -0.184 | 0.04133 | -0.016 | -4.445
-4 | -0.136 | 0.03893 | -0.016 | -3.483
-3.5 | -0.087 | 0.03724 | -0.017 | -2.334
-3 | -0.038 | 0.03603 | -0.018 | -1.047
-2.5 | 0.012 | 0.03495 | -0.019 | 0.34
-2 | 0.062 | 0.03417 | -0.019 | 1.808
-1.5 | 0.137 | 0.01401 | -0.041 | 9.757
-1 | 0.198 | 0.0145 | -0.043 | 13.659
-0.5 | 0.259 | 0.01272 | -0.044 | 20.374
0 | 0.326 | 0.01267 | -0.045 | 25.758
0.5 | 0.389 | 0.0128 | -0.046 | 30.368
1 | 0.451 | 0.0131 | -0.047 | 34.419
1.5 | 0.513 | 0.01345 | -0.049 | 38.182
2 | 0.576 | 0.01376 | -0.05 | 41.834
2.5 | 0.638 | 0.01417 | -0.051 | 45.016
3 | 0.7 | 0.01488 | -0.052 | 47.063
3.5 | 0.762 | 0.01536 | -0.053 | 49.626
4 | 0.824 | 0.01587 | -0.055 | 51.942
4.5 | 0.886 | 0.01607 | -0.056 | 55.142
5 | 0.947 | 0.01856 | -0.057 | 51.052
5.5 | 1.009 | 0.0212 | -0.058 | 47.57
6 | 1.038 | 0.02293 | -0.057 | 45.268
6.5 | 1.084 | 0.02473 | -0.058 | 43.844
7 | 1.137 | 0.02588 | -0.059 | 43.938
7.5 | 1.191 | 0.0268 | -0.059 | 44.431
8 | 1.241 | 0.02845 | -0.06 | 43.621
8.5 | 1.288 | 0.03043 | -0.061 | 42.331
9 | 1.336 | 0.03235 | -0.062 | 41.284
9.5 | 1.372 | 0.03656 | -0.062 | 37.531
10 | 1.407 | 0.0391 | -0.063 | 35.976
10.5 | 1.434 | 0.04205 | -0.064 | 34.104
11 | 1.455 | 0.04639 | -0.064 | 31.371
11.5 | 1.468 | 0.05078 | -0.065 | 28.905
12 | 1.475 | 0.0546 | -0.065 | 27.014
12.5 | 1.469 | 0.06031 | -0.065 | 24.363
13 | 1.442 | 0.06893 | -0.064 | 20.92
13.5 | 1.283 | 0.1116 | -0.031 | 11.497
14 | 1.262 | 0.12077 | -0.031 | 10.448
14.5 | 1.232 | 0.13064 | -0.031 | 9.428
15 | 1.193 | 0.14133 | -0.03 | 8.441
15.5 | 1.146 | 0.15376 | -0.03 | 7.453
16 | 1.091 | 0.1684 | -0.03 | 6.478
16.5 | 1.029 | 0.18237 | -0.03 | 5.641
17 | 0.96 | 0.20175 | -0.03 | 4.758

## 14. Re 100k Mach 0.25 (2)
BIGFOIL.COM POLAR EXPORT
HL80-133
HL80-133 |  |  |  | Cl Max: | 1.3047 | at alpha= | 10.5 | deg
XFOIL ncrit=9 |  |  |  | L/D Max: | 45.1076 | at alpha= | 7.5 | deg
Re: | 100000 |  |  | Cd Min: | 0.25092 | at alpha= | -20 | deg
Mach: | 0.25 |  |  | Cl=0 at alpha= | -2.8136 | deg
|  |  |  | @ Cl=0.1, Cd= | 0.018986
|  |  |  | @ Cl=0.4, Cd= | 0.019305
|  |  |  | @ Cl=0.6, Cd= | 0.0202
alpha (deg) | Cl | Cd | Cm | Cl/Cd
-20 | -0.6707 | 0.25092 | 0.0448 | -2.673
-19.5 | -0.6465 | 0.24118 | 0.0432 | -2.6806
-19 | -0.6271 | 0.23475 | 0.0393 | -2.6714
-18.5 | -0.6098 | 0.22902 | 0.0342 | -2.6626
-18 | -0.6061 | 0.22908 | 0.0261 | -2.6458
-17.5 | -0.575 | 0.21522 | 0.0257 | -2.6717
-17 | -0.5543 | 0.20816 | 0.023 | -2.6629
-16.5 | -0.5386 | 0.20233 | 0.0183 | -2.662
-16 | -0.5474 | 0.20338 | 0.0096 | -2.6915
-15.5 | -0.505 | 0.18796 | 0.0112 | -2.6867
-15 | -0.4872 | 0.18126 | 0.0082 | -2.6879
-14.5 | -0.4892 | 0.1782 | 0.0013 | -2.7452
-14 | -0.4616 | 0.16752 | 0.0006 | -2.7555
-13.5 | -0.4449 | 0.16086 | -0.0019 | -2.7658
-13 | -0.465 | 0.15846 | -0.0111 | -2.9345
-12.5 | -0.4211 | 0.14666 | -0.008 | -2.8713
-12 | -0.4242 | 0.14133 | -0.0136 | -3.0015
-11.5 | -0.401 | 0.1327 | -0.0138 | -3.0219
-11 | -0.4172 | 0.12775 | -0.0216 | -3.2658
-10.5 | -0.383 | 0.11861 | -0.0194 | -3.2291
-10 | -0.4212 | 0.11355 | -0.031 | -3.7094
-9.5 | -0.3758 | 0.10504 | -0.0264 | -3.5777
-9 | -0.3626 | 0.09775 | -0.0278 | -3.7095
-8.5 | -0.3698 | 0.09041 | -0.0326 | -4.0903
-8 | -0.4136 | 0.08553 | -0.0377 | -4.8357
-7.5 | -0.4377 | 0.0823 | -0.0307 | -5.3183
-7 | -0.3929 | 0.0728 | -0.0416 | -5.397
-6.5 | -0.3579 | 0.06319 | -0.0537 | -5.6639
-6 | -0.3549 | 0.0397 | -0.0683 | -8.9395
-5 | -0.2424 | 0.02914 | -0.07 | -8.3185
-4.5 | -0.18 | 0.02631 | -0.0703 | -6.8415
-4 | -0.1183 | 0.02401 | -0.0701 | -4.9271
-3.5 | -0.0625 | 0.02245 | -0.069 | -2.784
-3 | -0.0129 | 0.02127 | -0.0669 | -0.60649
-2.5 | 0.0217 | 0.01886 | -0.0628 | 1.1506
-2 | 0.0518 | 0.01865 | -0.0525 | 2.7775
-1.5 | 0.2083 | 0.01974 | -0.0628 | 10.5522
-1 | 0.3252 | 0.01942 | -0.0741 | 16.7456
-0.5 | 0.3949 | 0.01929 | -0.0775 | 20.4717
0 | 0.4367 | 0.01941 | -0.0754 | 22.4987
0.5 | 0.4782 | 0.01954 | -0.073 | 24.4729
1 | 0.5157 | 0.01997 | -0.0706 | 25.8237
1.5 | 0.5534 | 0.02017 | -0.0673 | 27.4368
2 | 0.5937 | 0.02015 | -0.0639 | 29.464
2.5 | 0.6302 | 0.02044 | -0.0603 | 30.8317
3 | 0.6722 | 0.02067 | -0.0573 | 32.5206
3.5 | 0.7185 | 0.02083 | -0.0548 | 34.4935
4 | 0.7643 | 0.02116 | -0.0523 | 36.12
4.5 | 0.8089 | 0.02163 | -0.0499 | 37.3971
5 | 0.8606 | 0.02174 | -0.0481 | 39.586
5.5 | 0.9096 | 0.0221 | -0.0462 | 41.1584
6 | 0.9595 | 0.02249 | -0.0444 | 42.6634
6.5 | 1.0109 | 0.02296 | -0.0428 | 44.0287
7 | 1.0574 | 0.02394 | -0.0409 | 44.1688
7.5 | 1.111 | 0.02463 | -0.0396 | 45.1076
8 | 1.1513 | 0.02609 | -0.0372 | 44.128
8.5 | 1.1968 | 0.02736 | -0.0352 | 43.7427
9 | 1.2359 | 0.02829 | -0.0322 | 43.6868
9.5 | 1.2687 | 0.02893 | -0.0282 | 43.8541
10 | 1.2924 | 0.02991 | -0.0235 | 43.2096
10.5 | 1.3047 | 0.03128 | -0.0178 | 41.7104
11 | 1.3023 | 0.03373 | -0.0122 | 38.6095
11.5 | 1.2925 | 0.03765 | -0.0086 | 34.3293
12 | 1.2781 | 0.04323 | -0.007 | 29.5651
12.5 | 1.2518 | 0.05106 | -0.0071 | 24.5163
13 | 1.2106 | 0.06121 | -0.0083 | 19.7778
13.5 | 1.171 | 0.07248 | -0.0105 | 16.1562
14 | 1.1428 | 0.08329 | -0.0132 | 13.7207
14.5 | 1.1232 | 0.09311 | -0.0157 | 12.0632
15 | 1.1177 | 0.10052 | -0.0167 | 11.1192
15.5 | 1.13 | 0.10482 | -0.0154 | 10.7804

## 15. Re 100k Mach 0.50 (1)
BIGFOIL.COM POLAR EXPORT
HL80-133
HL80-133 |  |  |  | Cl Max: | 1.434 | at alpha= | 9.5 | deg
JavaFoil+Calcfoil stall+Eppler ext transition |  |  |  | L/D Max: | 46.045 | at alpha= | 2.5 | deg
Re: | 100000 |  |  | Cd Min: | 0.01364 | at alpha= | 0.5 | deg
Mach: | 0.5 |  |  | Cl=0 at alpha= | -2.6182 | deg
|  |  |  | @ Cl=0.1, Cd= | 0.035012
|  |  |  | @ Cl=0.4, Cd= | 0.014163
|  |  |  | @ Cl=0.6, Cd= | 0.014705
alpha (deg) | Cl | Cd | Cm | Cl/Cd
-20 | -0.933 | 0.30264 | 0.001 | -3.085
-19.5 | -0.908 | 0.3251 | 0 | -2.792
-19 | -0.883 | 0.32324 | 0 | -2.73
-18.5 | -0.855 | 0.27739 | -0.001 | -3.082
-18 | -0.828 | 0.28525 | -0.002 | -2.901
-17.5 | -0.801 | 0.27087 | -0.002 | -2.959
-17 | -0.776 | 0.27092 | -0.003 | -2.863
-16.5 | -0.75 | 0.24503 | -0.003 | -3.062
-16 | -0.724 | 0.23869 | -0.004 | -3.035
-15.5 | -0.698 | 0.25056 | -0.005 | -2.786
-15 | -0.672 | 0.24888 | -0.005 | -2.7
-14.5 | -0.646 | 0.24616 | -0.006 | -2.624
-14 | -0.62 | 0.2446 | -0.006 | -2.533
-13.5 | -0.593 | 0.2367 | -0.007 | -2.506
-13 | -0.567 | 0.23643 | -0.008 | -2.397
-12.5 | -0.539 | 0.20708 | -0.008 | -2.604
-12 | -0.512 | 0.20144 | -0.008 | -2.542
-11.5 | -0.485 | 0.19365 | -0.008 | -2.507
-11 | -0.459 | 0.18538 | -0.009 | -2.475
-10.5 | -0.432 | 0.19581 | -0.01 | -2.206
-10 | -0.405 | 0.19295 | -0.01 | -2.099
-9.5 | -0.378 | 0.19011 | -0.011 | -1.989
-9 | -0.351 | 0.18769 | -0.011 | -1.87
-8.5 | -0.324 | 0.1415 | -0.012 | -2.29
-8 | -0.297 | 0.13274 | -0.013 | -2.236
-7.5 | -0.407 | 0.07676 | -0.013 | -5.303
-7 | -0.405 | 0.07013 | -0.014 | -5.773
-6.5 | -0.379 | 0.06092 | -0.014 | -6.22
-6 | -0.342 | 0.05525 | -0.015 | -6.193
-5.5 | -0.299 | 0.05012 | -0.016 | -5.968
-5 | -0.252 | 0.04646 | -0.017 | -5.421
-4.5 | -0.202 | 0.04361 | -0.017 | -4.629
-4 | -0.15 | 0.0412 | -0.018 | -3.636
-3.5 | -0.096 | 0.03932 | -0.019 | -2.451
-3 | -0.042 | 0.037 | -0.02 | -1.134
-2.5 | 0.013 | 0.03575 | -0.02 | 0.37
-2 | 0.069 | 0.03489 | -0.021 | 1.975
-1.5 | 0.125 | 0.03511 | -0.022 | 3.558
-1 | 0.221 | 0.01593 | -0.045 | 13.887
-0.5 | 0.29 | 0.01591 | -0.047 | 18.211
0 | 0.354 | 0.01487 | -0.049 | 23.81
0.5 | 0.434 | 0.01364 | -0.052 | 31.84
1 | 0.504 | 0.01409 | -0.053 | 35.751
1.5 | 0.573 | 0.01452 | -0.054 | 39.476
2 | 0.643 | 0.015 | -0.056 | 42.867
2.5 | 0.712 | 0.01547 | -0.057 | 46.045
3 | 0.763 | 0.01843 | -0.057 | 41.406
3.5 | 0.826 | 0.02169 | -0.058 | 38.069
4 | 0.885 | 0.02273 | -0.059 | 38.955
4.5 | 0.946 | 0.02366 | -0.06 | 39.96
5 | 1.006 | 0.02504 | -0.06 | 40.171
5.5 | 1.065 | 0.02684 | -0.061 | 39.694
6 | 1.123 | 0.02827 | -0.062 | 39.717
6.5 | 1.18 | 0.03028 | -0.063 | 38.954
7 | 1.235 | 0.03286 | -0.064 | 37.593
7.5 | 1.29 | 0.03499 | -0.065 | 36.871
8 | 1.343 | 0.03722 | -0.066 | 36.088
8.5 | 1.388 | 0.04231 | -0.066 | 32.798
9 | 1.425 | 0.04768 | -0.067 | 29.883
9.5 | 1.434 | 0.05351 | -0.067 | 26.792
10 | 1.41 | 0.06217 | -0.067 | 22.686
10.5 | 1.307 | 0.07512 | -0.065 | 17.403
11 | 0.762 | 0.1493 | -0.026 | 5.107
11.5 | 0.79 | 0.15359 | -0.028 | 5.146
12 | 0.819 | 0.16218 | -0.03 | 5.047
12.5 | 0.849 | 0.18773 | -0.038 | 4.522
13 | 0.876 | 0.22066 | -0.037 | 3.97
13.5 | 0.906 | 0.25615 | -0.042 | 3.539
14 | 0.934 | 0.26031 | -0.043 | 3.589
14.5 | 0.962 | 0.2665 | -0.043 | 3.61

## 16. Re 100k Mach 0.50 (2)
BIGFOIL.COM POLAR EXPORT
HL80-133
HL80-133 |  |  |  | Cl Max: | 1.0426 | at alpha= | 20 | deg
XFOIL ncrit=9 |  |  |  | L/D Max: | 31.6667 | at alpha= | 6 | deg
Re: | 100000 |  |  | Cd Min: | 0.28064 | at alpha= | 20 | deg
Mach: | 0.5 |  |  | Cl=0 at alpha= | -2.7586 | deg
|  |  |  | @ Cl=0.1, Cd= | 0.020996
|  |  |  | @ Cl=0.4, Cd= | 0.022353
|  |  |  | @ Cl=0.6, Cd= | 0.02332
alpha (deg) | Cl | Cd | Cm | Cl/Cd
-20 | -0.7136 | 0.26976 | 0.0559 | -2.6453
-19.5 | -0.6909 | 0.26281 | 0.05 | -2.6289
-19 | -0.6767 | 0.26199 | 0.0414 | -2.5829
-18.5 | -0.6458 | 0.24708 | 0.0393 | -2.6137
-18 | -0.6205 | 0.23833 | 0.0355 | -2.6035
-17.5 | -0.5974 | 0.23073 | 0.0307 | -2.5892
-17 | -0.5837 | 0.2279 | 0.0229 | -2.5612
-16.5 | -0.555 | 0.21576 | 0.0204 | -2.5723
-16 | -0.53 | 0.20751 | 0.017 | -2.5541
-15.5 | -0.5114 | 0.20121 | 0.0115 | -2.5416
-14.5 | -0.4668 | 0.18475 | 0.0042 | -2.5267
-14 | -0.4552 | 0.17985 | -0.0018 | -2.531
-13.5 | -0.4326 | 0.17049 | -0.0048 | -2.5374
-13 | -0.409 | 0.16262 | -0.0073 | -2.5151
-12.5 | -0.4233 | 0.16126 | -0.0158 | -2.625
-12 | -0.375 | 0.14807 | -0.0142 | -2.5326
-11.5 | -0.3772 | 0.14274 | -0.0202 | -2.6426
-11 | -0.3457 | 0.13381 | -0.0207 | -2.5835
-10.5 | -0.3398 | 0.12689 | -0.0251 | -2.6779
-10 | -0.3444 | 0.12216 | -0.0305 | -2.8193
-9.5 | -0.307 | 0.11267 | -0.0298 | -2.7248
-9 | -0.2998 | 0.10565 | -0.0335 | -2.8377
-8.5 | -0.3206 | 0.101 | -0.0399 | -3.1743
-8 | -0.3119 | 0.09685 | -0.0321 | -3.2204
-7.5 | -0.2841 | 0.08848 | -0.0417 | -3.2109
-7 | -0.2515 | 0.0792 | -0.0531 | -3.1755
-6.5 | -0.2898 | 0.05972 | -0.082 | -4.8526
-6 | -0.2869 | 0.0497 | -0.0875 | -5.7726
-5.5 | -0.2642 | 0.04284 | -0.0878 | -6.1671
-5 | -0.2384 | 0.03736 | -0.0852 | -6.3812
-4.5 | -0.1993 | 0.03279 | -0.0822 | -6.0781
-4 | -0.1476 | 0.02954 | -0.0794 | -4.9966
-3.5 | -0.0875 | 0.02675 | -0.0774 | -3.271
-3 | -0.0267 | 0.02503 | -0.075 | -1.0667
-2.5 | 0.0286 | 0.0237 | -0.0719 | 1.2068
-2 | 0.0754 | 0.02215 | -0.0677 | 3.4041
-1.5 | 0.1012 | 0.02094 | -0.0562 | 4.8329
-1 | 0.2832 | 0.0223 | -0.0668 | 12.6996
-0.5 | 0.416 | 0.02236 | -0.0799 | 18.6047
0 | 0.4916 | 0.02233 | -0.0825 | 22.0152
0.5 | 0.5307 | 0.02295 | -0.0794 | 23.1242
1 | 0.569 | 0.02332 | -0.0755 | 24.3997
1.5 | 0.6092 | 0.02332 | -0.0709 | 26.1235
2 | 0.6374 | 0.02389 | -0.0653 | 26.6806
2.5 | 0.6741 | 0.02429 | -0.0604 | 27.7522
3 | 0.7147 | 0.02475 | -0.0558 | 28.8768
3.5 | 0.7421 | 0.02607 | -0.0503 | 28.4657
4 | 0.7894 | 0.0268 | -0.0468 | 29.4552
4.5 | 0.8475 | 0.02716 | -0.0443 | 31.204
5 | 0.8745 | 0.02924 | -0.0395 | 29.9077
5.5 | 0.9295 | 0.02992 | -0.0367 | 31.0662
6 | 0.9823 | 0.03102 | -0.0339 | 31.6667
6.5 | 0.9802 | 0.03507 | -0.028 | 27.9498
7 | 0.9983 | 0.038 | -0.0234 | 26.2711
7.5 | 1.0328 | 0.0402 | -0.0199 | 25.6915
8.5 | 0.9074 | 0.06421 | -0.0207 | 14.1318
9 | 0.9248 | 0.06892 | -0.0193 | 13.4185
10 | 0.8651 | 0.09103 | -0.0244 | 9.5035
10.5 | 0.8555 | 0.10033 | -0.0265 | 8.5269
11 | 0.8427 | 0.11094 | -0.0299 | 7.596
11.5 | 0.862 | 0.11695 | -0.0302 | 7.3707
12 | 0.8773 | 0.12312 | -0.031 | 7.1256
12.5 | 0.8575 | 0.13507 | -0.0367 | 6.3486
13 | 0.8671 | 0.14247 | -0.0391 | 6.0862
13.5 | 0.8875 | 0.14708 | -0.0397 | 6.0341
14 | 0.9116 | 0.15028 | -0.0398 | 6.066
14.5 | 0.944 | 0.15102 | -0.0386 | 6.2508
15 | 0.9471 | 0.16018 | -0.0429 | 5.9127
15.5 | 0.9411 | 0.17311 | -0.0501 | 5.4364
16 | 0.9497 | 0.18297 | -0.055 | 5.1905
16.5 | 0.9458 | 0.19809 | -0.0639 | 4.7746
17 | 0.9534 | 0.21038 | -0.0708 | 4.5318
17.5 | 0.9748 | 0.21798 | -0.0742 | 4.472
18 | 0.9872 | 0.22995 | -0.0808 | 4.2931
18.5 | 0.9919 | 0.24493 | -0.0909 | 4.0497
19 | 1.0072 | 0.25769 | -0.098 | 3.9086
19.5 | 1.0228 | 0.27134 | -0.1061 | 3.7694
20 | 1.0426 | 0.28064 | -0.1119 | 3.7151

## 17. Re 250k Mach 0.00 (1)
BIGFOIL.COM POLAR EXPORT
HL80-133
HL80-133 |  |  |  | Cl Max: | 1.526 | at alpha= | 13.5 | deg
JavaFoil+Calcfoil stall+Eppler ext transition |  |  |  | L/D Max: | 76.637 | at alpha= | 5 | deg
Re: | 250000 |  |  | Cd Min: | 0.00888 | at alpha= | 0 | deg
Mach: | 0 |  |  | Cl=0 at alpha= | -2.6372 | deg
|  |  |  | @ Cl=0.1, Cd= | 0.011262
|  |  |  | @ Cl=0.4, Cd= | 0.0090823
|  |  |  | @ Cl=0.6, Cd= | 0.010188
alpha (deg) | Cl | Cd | Cm | Cl/Cd
-19.5 | -0.661 | 0.21743 | 0 | -3.04
-19 | -0.679 | 0.20596 | 0 | -3.299
-18.5 | -0.697 | 0.19422 | -0.001 | -3.589
-18 | -0.714 | 0.18258 | -0.001 | -3.91
-17.5 | -0.729 | 0.17714 | -0.002 | -4.117
-17 | -0.743 | 0.16446 | -0.002 | -4.519
-16.5 | -0.755 | 0.15443 | -0.003 | -4.891
-16 | -0.765 | 0.15038 | -0.003 | -5.088
-15.5 | -0.772 | 0.13696 | -0.003 | -5.64
-15 | -0.777 | 0.1293 | -0.004 | -6.012
-14.5 | -0.779 | 0.12311 | -0.004 | -6.331
-14 | -0.778 | 0.11511 | -0.005 | -6.76
-13.5 | -0.774 | 0.1089 | -0.005 | -7.104
-13 | -0.766 | 0.10259 | -0.006 | -7.464
-12.5 | -0.754 | 0.09631 | -0.006 | -7.828
-12 | -0.739 | 0.09036 | -0.007 | -8.173
-11.5 | -0.72 | 0.0847 | -0.007 | -8.496
-11 | -0.695 | 0.07907 | -0.008 | -8.784
-10.5 | -0.664 | 0.07489 | -0.009 | -8.865
-10 | -0.631 | 0.07056 | -0.009 | -8.948
-9.5 | -0.597 | 0.06596 | -0.01 | -9.049
-9 | -0.561 | 0.06158 | -0.01 | -9.109
-8.5 | -0.523 | 0.05766 | -0.011 | -9.075
-8 | -0.484 | 0.0546 | -0.011 | -8.865
-7.5 | -0.444 | 0.05147 | -0.012 | -8.617
-7 | -0.402 | 0.04852 | -0.012 | -8.282
-6.5 | -0.359 | 0.04597 | -0.013 | -7.809
-6 | -0.315 | 0.04345 | -0.014 | -7.252
-5.5 | -0.27 | 0.04129 | -0.014 | -6.546
-5 | -0.225 | 0.03932 | -0.015 | -5.716
-4.5 | -0.178 | 0.0372 | -0.016 | -4.797
-4 | -0.132 | 0.0355 | -0.016 | -3.709
-3.5 | -0.084 | 0.03414 | -0.017 | -2.471
-3 | -0.037 | 0.03307 | -0.018 | -1.106
-2.5 | 0.014 | 0.01121 | -0.038 | 1.255
-2 | 0.073 | 0.01151 | -0.039 | 6.357
-1.5 | 0.133 | 0.01096 | -0.04 | 12.094
-1 | 0.192 | 0.01132 | -0.041 | 16.953
-0.5 | 0.251 | 0.00897 | -0.042 | 28.017
0 | 0.316 | 0.00888 | -0.044 | 35.576
0.5 | 0.376 | 0.00898 | -0.045 | 41.928
1 | 0.437 | 0.00924 | -0.046 | 47.264
1.5 | 0.497 | 0.00961 | -0.047 | 51.757
2 | 0.558 | 0.00995 | -0.048 | 56.02
2.5 | 0.618 | 0.01029 | -0.05 | 60.08
3 | 0.678 | 0.01076 | -0.051 | 63.02
3.5 | 0.739 | 0.01107 | -0.052 | 66.71
4 | 0.799 | 0.01141 | -0.053 | 70.016
4.5 | 0.858 | 0.01177 | -0.054 | 72.94
5 | 0.918 | 0.01198 | -0.055 | 76.637
5.5 | 0.978 | 0.01626 | -0.056 | 60.12
6 | 1.037 | 0.01682 | -0.057 | 61.652
6.5 | 1.096 | 0.01774 | -0.059 | 61.779
7 | 1.155 | 0.01833 | -0.06 | 62.995
7.5 | 1.213 | 0.01717 | -0.061 | 70.639
8 | 1.27 | 0.01776 | -0.062 | 71.518
8.5 | 1.293 | 0.02092 | -0.061 | 61.817
9 | 1.333 | 0.02242 | -0.062 | 59.452
9.5 | 1.364 | 0.02587 | -0.062 | 52.717
10 | 1.401 | 0.02735 | -0.063 | 51.234
10.5 | 1.434 | 0.02943 | -0.063 | 48.727
11 | 1.46 | 0.03216 | -0.064 | 45.39
11.5 | 1.483 | 0.03606 | -0.064 | 41.11
12 | 1.502 | 0.03877 | -0.065 | 38.739
12.5 | 1.516 | 0.04184 | -0.065 | 36.231
13 | 1.524 | 0.04534 | -0.066 | 33.622
13.5 | 1.526 | 0.04913 | -0.066 | 31.068
14 | 1.522 | 0.05324 | -0.067 | 28.59
14.5 | 1.513 | 0.05824 | -0.067 | 25.969
15 | 1.496 | 0.064 | -0.067 | 23.374
15.5 | 1.471 | 0.07116 | -0.067 | 20.669
16 | 1.426 | 0.08564 | -0.065 | 16.652
16.5 | 1.397 | 0.09202 | -0.065 | 15.181
17 | 1.344 | 0.11032 | -0.062 | 12.179
17.5 | 1.292 | 0.12708 | -0.059 | 10.165
18 | 1.214 | 0.16362 | -0.042 | 7.42
18.5 | 1.177 | 0.17119 | -0.034 | 6.873

## 18. Re 250k Mach 0.00 (2)
BIGFOIL.COM POLAR EXPORT
HL80-133
HL80-133 |  |  |  | Cl Max: | 1.287 | at alpha= | 11 | deg
XFOIL ncrit=9 |  |  |  | L/D Max: | 75.3328 | at alpha= | 7 | deg
Re: | 250000 |  |  | Cd Min: | 0.24205 | at alpha= | -20 | deg
Mach: | 0 |  |  | Cl=0 at alpha= | -2.6874 | deg
|  |  |  | @ Cl=0.1, Cd= | 0.010391
|  |  |  | @ Cl=0.4, Cd= | 0.010871
|  |  |  | @ Cl=0.6, Cd= | 0.010686
alpha (deg) | Cl | Cd | Cm | Cl/Cd
-20 | -0.6583 | 0.24205 | 0.0481 | -2.7197
-19.5 | -0.6406 | 0.23561 | 0.0438 | -2.7189
-19 | -0.6269 | 0.22952 | 0.0371 | -2.7314
-18.5 | -0.6106 | 0.22199 | 0.0332 | -2.7506
-18 | -0.5902 | 0.21534 | 0.0314 | -2.7408
-17.5 | -0.5727 | 0.20915 | 0.028 | -2.7382
-17 | -0.5562 | 0.20251 | 0.0241 | -2.7465
-16.5 | -0.554 | 0.19647 | 0.0155 | -2.8198
-16 | -0.5307 | 0.18756 | 0.0147 | -2.8295
-15.5 | -0.5119 | 0.18126 | 0.0129 | -2.8241
-15 | -0.4969 | 0.17465 | 0.0098 | -2.8451
-14.5 | -0.4892 | 0.16717 | 0.0042 | -2.9264
-14 | -0.4917 | 0.15817 | -0.0027 | -3.1087
-13.5 | -0.4643 | 0.15213 | -0.0011 | -3.052
-13 | -0.4516 | 0.1454 | -0.0037 | -3.1059
-12.5 | -0.4542 | 0.13663 | -0.0109 | -3.3243
-12 | -0.4589 | 0.12585 | -0.0171 | -3.6464
-11.5 | -0.4352 | 0.12101 | -0.0151 | -3.5964
-11 | -0.4253 | 0.11419 | -0.0178 | -3.7245
-10.5 | -0.4476 | 0.10089 | -0.0325 | -4.4365
-10 | -0.4407 | 0.09288 | -0.0317 | -4.7448
-9.5 | -0.4272 | 0.08729 | -0.0327 | -4.894
-9 | -0.4355 | 0.07683 | -0.0415 | -5.6684
-8.5 | -0.4897 | 0.06119 | -0.06 | -8.0029
-8 | -0.4475 | 0.05252 | -0.0631 | -8.5206
-7.5 | -0.444 | 0.04458 | -0.0624 | -9.9596
-7 | -0.4095 | 0.04092 | -0.061 | -10.0073
-6 | -0.3437 | 0.02296 | -0.0546 | -14.9695
-5.5 | -0.2926 | 0.02045 | -0.0536 | -14.3081
-5 | -0.2401 | 0.01862 | -0.0528 | -12.8947
-4.5 | -0.1872 | 0.01719 | -0.0519 | -10.8901
-4 | -0.1347 | 0.016 | -0.051 | -8.4187
-3.5 | -0.0838 | 0.01483 | -0.05 | -5.6507
-3 | -0.0327 | 0.01398 | -0.0492 | -2.3391
-2.5 | 0.0196 | 0.01335 | -0.0484 | 1.4682
-2 | 0.0624 | 0.01147 | -0.0468 | 5.4403
-1.5 | 0.1004 | 0.01038 | -0.0426 | 9.6724
-1 | 0.1489 | 0.0104 | -0.04 | 14.3173
-0.5 | 0.1981 | 0.01052 | -0.0373 | 18.8308
0 | 0.2495 | 0.01068 | -0.035 | 23.3614
0.5 | 0.3161 | 0.01079 | -0.0365 | 29.2956
1 | 0.3942 | 0.01087 | -0.0407 | 36.2649
1.5 | 0.4814 | 0.01089 | -0.0473 | 44.2057
2 | 0.563 | 0.01075 | -0.0531 | 52.3721
2.5 | 0.6321 | 0.01063 | -0.0566 | 59.4638
3 | 0.6755 | 0.01063 | -0.0549 | 63.5466
3.5 | 0.7194 | 0.01075 | -0.053 | 66.9209
4 | 0.7639 | 0.01097 | -0.0512 | 69.6354
4.5 | 0.809 | 0.01129 | -0.0494 | 71.6563
5 | 0.8548 | 0.01167 | -0.0478 | 73.2476
5.5 | 0.9006 | 0.01215 | -0.0462 | 74.1235
6 | 0.9474 | 0.01267 | -0.0449 | 74.7751
6.5 | 0.9946 | 0.01322 | -0.0436 | 75.2345
7 | 1.0411 | 0.01382 | -0.0424 | 75.3329
7.5 | 1.085 | 0.01442 | -0.0407 | 75.2427
8 | 1.1286 | 0.01509 | -0.0392 | 74.7913
8.5 | 1.1709 | 0.01585 | -0.0376 | 73.8738
9 | 1.2108 | 0.01673 | -0.0356 | 72.373
9.5 | 1.2456 | 0.01788 | -0.0332 | 69.6644
10 | 1.273 | 0.01934 | -0.0299 | 65.8221
10.5 | 1.2861 | 0.02154 | -0.0252 | 59.7075
11 | 1.287 | 0.02511 | -0.0209 | 51.2545
11.5 | 1.2778 | 0.03023 | -0.0177 | 42.2693
12 | 1.2762 | 0.03525 | -0.016 | 36.2043
12.5 | 1.2771 | 0.04032 | -0.0149 | 31.6741
13 | 1.2755 | 0.04586 | -0.0142 | 27.8129
13.5 | 1.2654 | 0.05259 | -0.0142 | 24.0616
14 | 1.2478 | 0.0607 | -0.0149 | 20.5568
14.5 | 1.2364 | 0.06852 | -0.0161 | 18.0444
15 | 1.2283 | 0.07616 | -0.0174 | 16.1279
15.5 | 1.2227 | 0.08349 | -0.0186 | 14.6449
16 | 1.2203 | 0.0904 | -0.0199 | 13.4989

## 19. Re 250k Mach 0.10 (1)
BIGFOIL.COM POLAR EXPORT
HL80-133
HL80-133 |  |  |  | Cl Max: | 1.519 | at alpha= | 13 | deg
JavaFoil+Calcfoil stall+Eppler ext transition |  |  |  | L/D Max: | 72.938 | at alpha= | 4.5 | deg
Re: | 250000 |  |  | Cd Min: | 0.0089 | at alpha= | 0 | deg
Mach: | 0.1 |  |  | Cl=0 at alpha= | -2.6372 | deg
|  |  |  | @ Cl=0.1, Cd= | 0.011348
|  |  |  | @ Cl=0.4, Cd= | 0.0091229
|  |  |  | @ Cl=0.6, Cd= | 0.010171
alpha (deg) | Cl | Cd | Cm | Cl/Cd
-19 | -0.634 | 0.21317 | 0 | -2.976
-18.5 | -0.655 | 0.2072 | -0.001 | -3.163
-18 | -0.676 | 0.1943 | -0.001 | -3.477
-17.5 | -0.694 | 0.17768 | -0.002 | -3.908
-17 | -0.712 | 0.17306 | -0.002 | -4.113
-16.5 | -0.727 | 0.16573 | -0.003 | -4.388
-16 | -0.741 | 0.14939 | -0.003 | -4.957
-15.5 | -0.751 | 0.1424 | -0.003 | -5.276
-15 | -0.759 | 0.13321 | -0.004 | -5.7
-14.5 | -0.764 | 0.12602 | -0.004 | -6.065
-14 | -0.766 | 0.11714 | -0.005 | -6.538
-13.5 | -0.764 | 0.10993 | -0.005 | -6.95
-13 | -0.758 | 0.10403 | -0.006 | -7.289
-12.5 | -0.749 | 0.09739 | -0.006 | -7.686
-12 | -0.735 | 0.09107 | -0.007 | -8.07
-11.5 | -0.718 | 0.08525 | -0.007 | -8.417
-11 | -0.694 | 0.08023 | -0.008 | -8.644
-10.5 | -0.663 | 0.07514 | -0.009 | -8.831
-10 | -0.631 | 0.07034 | -0.009 | -8.977
-9.5 | -0.598 | 0.06625 | -0.01 | -9.02
-9 | -0.562 | 0.06145 | -0.01 | -9.143
-8.5 | -0.524 | 0.0581 | -0.011 | -9.027
-8 | -0.485 | 0.05492 | -0.011 | -8.839
-7.5 | -0.445 | 0.05141 | -0.012 | -8.656
-7 | -0.403 | 0.04847 | -0.012 | -8.319
-6.5 | -0.36 | 0.04615 | -0.013 | -7.808
-6 | -0.316 | 0.04363 | -0.014 | -7.253
-5.5 | -0.271 | 0.04142 | -0.014 | -6.554
-5 | -0.226 | 0.03942 | -0.015 | -5.728
-4.5 | -0.179 | 0.0372 | -0.016 | -4.82
-4 | -0.132 | 0.03556 | -0.016 | -3.72
-3.5 | -0.085 | 0.03418 | -0.017 | -2.48
-3 | -0.037 | 0.03307 | -0.018 | -1.112
-2.5 | 0.014 | 0.01119 | -0.038 | 1.264
-2 | 0.073 | 0.0116 | -0.039 | 6.337
-1.5 | 0.133 | 0.01104 | -0.04 | 12.061
-1 | 0.193 | 0.01131 | -0.041 | 17.056
-0.5 | 0.253 | 0.00897 | -0.043 | 28.165
0 | 0.318 | 0.0089 | -0.044 | 35.687
0.5 | 0.378 | 0.00904 | -0.045 | 41.861
1 | 0.439 | 0.00927 | -0.046 | 47.338
1.5 | 0.5 | 0.00963 | -0.047 | 51.892
2 | 0.56 | 0.01 | -0.049 | 56.018
2.5 | 0.621 | 0.01026 | -0.05 | 60.519
3 | 0.682 | 0.01081 | -0.051 | 63.036
3.5 | 0.742 | 0.01111 | -0.052 | 66.78
4 | 0.803 | 0.01145 | -0.053 | 70.075
4.5 | 0.863 | 0.01183 | -0.054 | 72.938
5 | 0.923 | 0.01444 | -0.055 | 63.892
5.5 | 0.982 | 0.01636 | -0.057 | 60.048
6 | 1.042 | 0.01696 | -0.058 | 61.442
6.5 | 1.101 | 0.01784 | -0.059 | 61.718
7 | 1.16 | 0.01837 | -0.06 | 63.16
7.5 | 1.219 | 0.01727 | -0.061 | 70.576
8 | 1.276 | 0.01787 | -0.062 | 71.394
8.5 | 1.295 | 0.02122 | -0.062 | 61.042
9 | 1.335 | 0.02284 | -0.062 | 58.442
9.5 | 1.368 | 0.02622 | -0.062 | 52.174
10 | 1.405 | 0.02789 | -0.063 | 50.389
10.5 | 1.437 | 0.02986 | -0.063 | 48.109
11 | 1.463 | 0.03269 | -0.064 | 44.76
11.5 | 1.484 | 0.03664 | -0.064 | 40.495
12 | 1.502 | 0.03949 | -0.065 | 38.032
12.5 | 1.514 | 0.04272 | -0.066 | 35.438
13 | 1.519 | 0.04624 | -0.066 | 32.86
13.5 | 1.519 | 0.05025 | -0.067 | 30.227
14 | 1.512 | 0.05474 | -0.067 | 27.618
14.5 | 1.498 | 0.06002 | -0.067 | 24.954
15 | 1.474 | 0.06738 | -0.067 | 21.875
15.5 | 1.443 | 0.07542 | -0.067 | 19.136
16 | 1.391 | 0.09128 | -0.064 | 15.237
16.5 | 1.353 | 0.10069 | -0.064 | 13.437
17 | 1.257 | 0.13865 | -0.051 | 9.066
17.5 | 1.207 | 0.15684 | -0.042 | 7.697
18 | 1.167 | 0.16518 | -0.034 | 7.066

## 20. Re 250k Mach 0.10 (2)
BIGFOIL.COM POLAR EXPORT
HL80-133
HL80-133 |  |  |  | Cl Max: | 1.2877 | at alpha= | 11 | deg
XFOIL ncrit=9 |  |  |  | L/D Max: | 74.9962 | at alpha= | 6.5 | deg
Re: | 250000 |  |  | Cd Min: | 0.24278 | at alpha= | -20 | deg
Mach: | 0.1 |  |  | Cl=0 at alpha= | -2.6892 | deg
|  |  |  | @ Cl=0.1, Cd= | 0.010475
|  |  |  | @ Cl=0.4, Cd= | 0.010891
|  |  |  | @ Cl=0.6, Cd= | 0.010726
alpha (deg) | Cl | Cd | Cm | Cl/Cd
-20 | -0.6598 | 0.24278 | 0.0484 | -2.7177
-19.5 | -0.6419 | 0.23629 | 0.044 | -2.7166
-19 | -0.6283 | 0.23029 | 0.0372 | -2.7283
-18.5 | -0.611 | 0.22258 | 0.0336 | -2.7451
-18 | -0.5908 | 0.21598 | 0.0316 | -2.7354
-17.5 | -0.5731 | 0.20974 | 0.0282 | -2.7324
-17 | -0.5565 | 0.20304 | 0.0242 | -2.7408
-16.5 | -0.5543 | 0.19713 | 0.0156 | -2.8119
-16 | -0.5299 | 0.18813 | 0.015 | -2.8167
-15.5 | -0.5113 | 0.1818 | 0.013 | -2.8124
-15 | -0.4961 | 0.17514 | 0.0098 | -2.8326
-14.5 | -0.4895 | 0.1677 | 0.0038 | -2.9189
-14 | -0.4893 | 0.15883 | -0.0023 | -3.0807
-13.5 | -0.4623 | 0.15271 | -0.001 | -3.0273
-13 | -0.4496 | 0.14592 | -0.0037 | -3.0811
-12.5 | -0.4535 | 0.13709 | -0.0115 | -3.308
-12 | -0.4549 | 0.12675 | -0.0166 | -3.589
-11.5 | -0.4314 | 0.1218 | -0.0149 | -3.5419
-11 | -0.4222 | 0.1148 | -0.0179 | -3.6777
-10.5 | -0.4439 | 0.1018 | -0.0324 | -4.3605
-10 | -0.4333 | 0.09444 | -0.0305 | -4.5881
-9.5 | -0.4206 | 0.08855 | -0.032 | -4.7499
-9 | -0.4298 | 0.07778 | -0.0413 | -5.5258
-8.5 | -0.4896 | 0.06069 | -0.0609 | -8.0672
-8 | -0.4416 | 0.05388 | -0.0632 | -8.196
-7.5 | -0.4423 | 0.04548 | -0.0629 | -9.7252
-7 | -0.4103 | 0.04471 | -0.0604 | -9.1769
-6 | -0.3453 | 0.02332 | -0.0551 | -14.807
-5.5 | -0.2943 | 0.02072 | -0.0541 | -14.2037
-5 | -0.2415 | 0.0188 | -0.0532 | -12.8457
-4.5 | -0.1883 | 0.01734 | -0.0524 | -10.8593
-4 | -0.1353 | 0.01611 | -0.0514 | -8.3985
-3.5 | -0.0839 | 0.01495 | -0.0504 | -5.612
-3 | -0.0327 | 0.01405 | -0.0495 | -2.3274
-2.5 | 0.0199 | 0.01341 | -0.0487 | 1.484
-2 | 0.0639 | 0.01164 | -0.0472 | 5.4897
-1.5 | 0.1014 | 0.01043 | -0.043 | 9.722
-1 | 0.15 | 0.01043 | -0.0403 | 14.3816
-0.5 | 0.1994 | 0.01055 | -0.0376 | 18.9005
0 | 0.2502 | 0.01071 | -0.0351 | 23.3613
0.5 | 0.317 | 0.01082 | -0.0366 | 29.2976
1 | 0.3957 | 0.01089 | -0.0408 | 36.3361
1.5 | 0.4836 | 0.01091 | -0.0473 | 44.3263
2 | 0.5651 | 0.01078 | -0.053 | 52.4212
2.5 | 0.6362 | 0.01067 | -0.0568 | 59.6251
3 | 0.6796 | 0.01067 | -0.0551 | 63.6926
3.5 | 0.7236 | 0.0108 | -0.0532 | 67
4 | 0.7682 | 0.01103 | -0.0513 | 69.6464
4.5 | 0.8135 | 0.01135 | -0.0495 | 71.674
5 | 0.8593 | 0.01175 | -0.0478 | 73.1319
5.5 | 0.9053 | 0.01225 | -0.0461 | 73.902
6 | 0.9525 | 0.01276 | -0.0448 | 74.6473
6.5 | 0.9997 | 0.01333 | -0.0435 | 74.9962
7 | 1.0462 | 0.01398 | -0.0421 | 74.8355
7.5 | 1.09 | 0.01459 | -0.0404 | 74.7087
8 | 1.1337 | 0.01526 | -0.0387 | 74.2923
8.5 | 1.1762 | 0.01602 | -0.037 | 73.4207
9 | 1.2155 | 0.01694 | -0.0349 | 71.7532
9.5 | 1.2489 | 0.01816 | -0.0322 | 68.772
10 | 1.2737 | 0.01971 | -0.0284 | 64.622
10.5 | 1.2851 | 0.02212 | -0.0239 | 58.0967
11 | 1.2877 | 0.02574 | -0.02 | 50.0272
11.5 | 1.275 | 0.03131 | -0.017 | 40.7218
12 | 1.2735 | 0.03643 | -0.0153 | 34.9575
12.5 | 1.2729 | 0.04173 | -0.0143 | 30.5032
13 | 1.2697 | 0.04753 | -0.0138 | 26.7137
13.5 | 1.2586 | 0.05451 | -0.0139 | 23.0893
14 | 1.2408 | 0.06286 | -0.0149 | 19.7391
14.5 | 1.2278 | 0.07102 | -0.0162 | 17.2881
15 | 1.2198 | 0.07874 | -0.0176 | 15.4915
15.5 | 1.2149 | 0.08604 | -0.0189 | 14.1202
16 | 1.213 | 0.09291 | -0.0201 | 13.0556

## 21. Re 250k Mach 0.25 (1)
BIGFOIL.COM POLAR EXPORT
HL80-133
HL80-133 |  |  |  | Cl Max: | 1.493 | at alpha= | 12 | deg
JavaFoil+Calcfoil stall+Eppler ext transition |  |  |  | L/D Max: | 74.481 | at alpha= | 4.5 | deg
Re: | 250000 |  |  | Cd Min: | 0.00896 | at alpha= | 0 | deg
Mach: | 0.25 |  |  | Cl=0 at alpha= | -2.6415 | deg
|  |  |  | @ Cl=0.1, Cd= | 0.011386
|  |  |  | @ Cl=0.4, Cd= | 0.0091532
|  |  |  | @ Cl=0.6, Cd= | 0.010248
alpha (deg) | Cl | Cd | Cm | Cl/Cd
-17 | -0.421 | 0.23313 | -0.002 | -1.806
-16.5 | -0.472 | 0.21608 | -0.003 | -2.184
-16 | -0.519 | 0.1939 | -0.003 | -2.675
-15.5 | -0.561 | 0.17706 | -0.004 | -3.17
-15 | -0.599 | 0.16086 | -0.004 | -3.724
-14.5 | -0.631 | 0.14585 | -0.005 | -4.329
-14 | -0.658 | 0.13365 | -0.005 | -4.921
-13.5 | -0.678 | 0.12399 | -0.005 | -5.47
-13 | -0.692 | 0.11375 | -0.006 | -6.087
-12.5 | -0.7 | 0.1069 | -0.007 | -6.548
-12 | -0.701 | 0.09911 | -0.007 | -7.072
-11.5 | -0.695 | 0.09101 | -0.008 | -7.641
-11 | -0.68 | 0.08466 | -0.008 | -8.032
-10.5 | -0.655 | 0.07842 | -0.009 | -8.359
-10 | -0.628 | 0.07371 | -0.009 | -8.518
-9.5 | -0.598 | 0.06882 | -0.01 | -8.683
-9 | -0.565 | 0.06374 | -0.01 | -8.859
-8.5 | -0.529 | 0.06018 | -0.011 | -8.793
-8 | -0.492 | 0.05637 | -0.012 | -8.72
-7.5 | -0.452 | 0.05255 | -0.012 | -8.599
-7 | -0.41 | 0.04928 | -0.013 | -8.329
-6.5 | -0.368 | 0.04677 | -0.013 | -7.859
-6 | -0.323 | 0.04415 | -0.014 | -7.322
-5.5 | -0.278 | 0.04176 | -0.015 | -6.651
-5 | -0.231 | 0.0397 | -0.015 | -5.825
-4.5 | -0.184 | 0.03786 | -0.016 | -4.854
-4 | -0.136 | 0.0358 | -0.017 | -3.79
-3.5 | -0.087 | 0.0343 | -0.017 | -2.536
-3 | -0.038 | 0.03322 | -0.018 | -1.136
-2.5 | 0.015 | 0.01131 | -0.039 | 1.283
-2 | 0.075 | 0.01164 | -0.04 | 6.484
-1.5 | 0.137 | 0.01101 | -0.041 | 12.427
-1 | 0.198 | 0.01144 | -0.043 | 17.319
-0.5 | 0.26 | 0.00901 | -0.044 | 28.823
0 | 0.326 | 0.00896 | -0.045 | 36.411
0.5 | 0.389 | 0.0091 | -0.046 | 42.699
1 | 0.451 | 0.0094 | -0.048 | 47.974
1.5 | 0.513 | 0.0098 | -0.049 | 52.396
2 | 0.576 | 0.01014 | -0.05 | 56.776
2.5 | 0.638 | 0.01042 | -0.051 | 61.233
3 | 0.7 | 0.01099 | -0.052 | 63.734
3.5 | 0.762 | 0.01137 | -0.054 | 67.059
4 | 0.824 | 0.01176 | -0.055 | 70.079
4.5 | 0.886 | 0.0119 | -0.056 | 74.481
5 | 0.947 | 0.01478 | -0.057 | 64.092
5.5 | 1.009 | 0.01688 | -0.058 | 59.737
6 | 1.07 | 0.01769 | -0.059 | 60.46
6.5 | 1.13 | 0.01858 | -0.06 | 60.829
7 | 1.19 | 0.01921 | -0.062 | 61.982
7.5 | 1.224 | 0.02013 | -0.061 | 60.774
8 | 1.268 | 0.02146 | -0.062 | 59.095
8.5 | 1.31 | 0.02314 | -0.062 | 56.597
9 | 1.358 | 0.0245 | -0.063 | 55.441
9.5 | 1.389 | 0.02873 | -0.063 | 48.352
10 | 1.422 | 0.03086 | -0.064 | 46.073
10.5 | 1.453 | 0.03253 | -0.065 | 44.661
11 | 1.472 | 0.03693 | -0.065 | 39.857
11.5 | 1.485 | 0.04101 | -0.066 | 36.202
12 | 1.493 | 0.04415 | -0.066 | 33.809
12.5 | 1.49 | 0.04823 | -0.067 | 30.89
13 | 1.477 | 0.05281 | -0.067 | 27.965
13.5 | 1.454 | 0.05859 | -0.067 | 24.812
14 | 1.418 | 0.06559 | -0.067 | 21.612
14.5 | 1.357 | 0.07751 | -0.066 | 17.513
15 | 1.251 | 0.10754 | -0.057 | 11.631
15.5 | 1.147 | 0.13456 | -0.033 | 8.526
16 | 1.092 | 0.146 | -0.033 | 7.48
16.5 | 1.03 | 0.15635 | -0.033 | 6.586
17 | 0.961 | 0.17039 | -0.033 | 5.639

## 22. Re 250k Mach 0.25 (2)
BIGFOIL.COM POLAR EXPORT
HL80-133
HL80-133 |  |  |  | Cl Max: | 1.2842 | at alpha= | 11 | deg
XFOIL ncrit=9 |  |  |  | L/D Max: | 73.5433 | at alpha= | 6.5 | deg
Re: | 250000 |  |  | Cd Min: | 0.24697 | at alpha= | -20 | deg
Mach: | 0.25 |  |  | Cl=0 at alpha= | -2.6998 | deg
|  |  |  | @ Cl=0.1, Cd= | 0.011002
|  |  |  | @ Cl=0.4, Cd= | 0.011038
|  |  |  | @ Cl=0.6, Cd= | 0.010964
alpha (deg) | Cl | Cd | Cm | Cl/Cd
-20 | -0.6687 | 0.24697 | 0.0502 | -2.7076
-19.5 | -0.6499 | 0.2402 | 0.0451 | -2.7057
-19 | -0.6367 | 0.2347 | 0.0379 | -2.7128
-18.5 | -0.6146 | 0.22604 | 0.0358 | -2.719
-18 | -0.5948 | 0.21953 | 0.0329 | -2.7094
-17.5 | -0.5763 | 0.21297 | 0.0291 | -2.706
-17 | -0.5591 | 0.206 | 0.0244 | -2.7141
-16.5 | -0.5566 | 0.20074 | 0.0156 | -2.7727
-16 | -0.5272 | 0.19124 | 0.0162 | -2.7567
-15.5 | -0.5088 | 0.18469 | 0.0135 | -2.7549
-15 | -0.4929 | 0.17774 | 0.0099 | -2.7732
-14.5 | -0.4906 | 0.1708 | 0.0023 | -2.8724
-14 | -0.4746 | 0.16196 | -0.0001 | -2.9304
-13.5 | -0.4528 | 0.15559 | -0.0008 | -2.9102
-13 | -0.4402 | 0.14848 | -0.0041 | -2.9647
-12.5 | -0.447 | 0.13996 | -0.0132 | -3.1938
-12 | -0.4341 | 0.13119 | -0.0142 | -3.3089
-11.5 | -0.4135 | 0.1254 | -0.0143 | -3.2974
-11 | -0.4121 | 0.11711 | -0.0204 | -3.5189
-10.5 | -0.4244 | 0.10562 | -0.0294 | -4.0182
-10 | -0.4016 | 0.10054 | -0.027 | -3.9944
-9.5 | -0.3933 | 0.0934 | -0.0304 | -4.2109
-9 | -0.4337 | 0.07695 | -0.0532 | -5.6361
-8.5 | -0.4264 | 0.06812 | -0.0561 | -6.2595
-8 | -0.4036 | 0.06135 | -0.0613 | -6.5786
-7.5 | -0.4262 | 0.05054 | -0.0649 | -8.4329
-7 | -0.3985 | 0.04615 | -0.0634 | -8.6349
-6.5 | -0.3882 | 0.03291 | -0.0613 | -11.7958
-6 | -0.3528 | 0.02553 | -0.0582 | -13.819
-5.5 | -0.303 | 0.02234 | -0.0569 | -13.5631
-5 | -0.2491 | 0.01986 | -0.0557 | -12.5428
-4.5 | -0.1941 | 0.01818 | -0.0548 | -10.6766
-4 | -0.1389 | 0.01672 | -0.0537 | -8.3074
-3.5 | -0.0844 | 0.01565 | -0.0527 | -5.393
-3 | -0.0326 | 0.01446 | -0.0514 | -2.2545
-2.5 | 0.0217 | 0.01381 | -0.0505 | 1.5713
-2 | 0.071 | 0.01246 | -0.0492 | 5.6982
-1.5 | 0.1064 | 0.01068 | -0.0449 | 9.9625
-1 | 0.1564 | 0.01066 | -0.0419 | 14.6717
-0.5 | 0.2071 | 0.01072 | -0.0391 | 19.319
0 | 0.2593 | 0.01087 | -0.0363 | 23.8546
0.5 | 0.3216 | 0.01096 | -0.0364 | 29.3431
1 | 0.4022 | 0.01104 | -0.0404 | 36.4312
1.5 | 0.4932 | 0.01109 | -0.0471 | 44.4725
2 | 0.5765 | 0.01099 | -0.0526 | 52.4568
2.5 | 0.6589 | 0.0109 | -0.0582 | 60.4495
3 | 0.7027 | 0.01093 | -0.0562 | 64.2909
3.5 | 0.7467 | 0.0111 | -0.054 | 67.2703
4 | 0.7916 | 0.01138 | -0.0517 | 69.5606
4.5 | 0.8374 | 0.01176 | -0.0496 | 71.2075
5 | 0.8838 | 0.01222 | -0.0475 | 72.3241
5.5 | 0.9309 | 0.01277 | -0.0456 | 72.8974
6 | 0.9792 | 0.01334 | -0.0439 | 73.4033
6.5 | 1.0274 | 0.01397 | -0.0423 | 73.5433
7 | 1.0745 | 0.01468 | -0.0405 | 73.1948
7.5 | 1.1182 | 0.01538 | -0.0382 | 72.7048
8 | 1.1611 | 0.01615 | -0.036 | 71.8947
8.5 | 1.2024 | 0.01704 | -0.0335 | 70.5634
9 | 1.2371 | 0.01821 | -0.0304 | 67.9352
9.5 | 1.2614 | 0.01976 | -0.026 | 63.836
10 | 1.2827 | 0.02175 | -0.0221 | 58.9747
10.5 | 1.2821 | 0.02569 | -0.0182 | 49.9066
11 | 1.2842 | 0.03019 | -0.0157 | 42.5373
11.5 | 1.2632 | 0.03716 | -0.0137 | 33.9935
12 | 1.257 | 0.04317 | -0.0126 | 29.1174
12.5 | 1.2478 | 0.0498 | -0.0121 | 25.0562
13 | 1.238 | 0.05696 | -0.0124 | 21.7346
13.5 | 1.2239 | 0.06521 | -0.0136 | 18.7686
14 | 1.2063 | 0.07436 | -0.0156 | 16.2224
14.5 | 1.1878 | 0.08381 | -0.0178 | 14.1725
15 | 1.1786 | 0.09195 | -0.0194 | 12.8178
15.5 | 1.1773 | 0.09896 | -0.0205 | 11.8967
16 | 1.179 | 0.10561 | -0.0217 | 11.1637

## 23. Re 250k Mach 0.50 (1)
BIGFOIL.COM POLAR EXPORT
HL80-133
HL80-133 |  |  |  | Cl Max: | 1.453 | at alpha= | 9.5 | deg
JavaFoil+Calcfoil stall+Eppler ext transition |  |  |  | L/D Max: | 64.271 | at alpha= | 3 | deg
Re: | 250000 |  |  | Cd Min: | 0.00944 | at alpha= | 0 | deg
Mach: | 0.5 |  |  | Cl=0 at alpha= | -2.6182 | deg
|  |  |  | @ Cl=0.1, Cd= | 0.024316
|  |  |  | @ Cl=0.4, Cd= | 0.0096277
|  |  |  | @ Cl=0.6, Cd= | 0.010813
alpha (deg) | Cl | Cd | Cm | Cl/Cd
-20 | -0.934 | 0.24499 | 0.001 | -3.811
-19.5 | -0.908 | 0.24949 | 0 | -3.639
-19 | -0.883 | 0.25321 | 0 | -3.486
-18.5 | -0.857 | 0.21787 | -0.001 | -3.934
-18 | -0.829 | 0.22422 | -0.002 | -3.695
-17.5 | -0.802 | 0.21467 | -0.002 | -3.736
-17 | -0.776 | 0.20775 | -0.003 | -3.735
-16.5 | -0.751 | 0.19219 | -0.003 | -3.906
-16 | -0.725 | 0.18695 | -0.004 | -3.876
-15.5 | -0.698 | 0.19467 | -0.005 | -3.586
-15 | -0.672 | 0.18858 | -0.005 | -3.564
-14.5 | -0.646 | 0.18937 | -0.006 | -3.411
-14 | -0.62 | 0.18116 | -0.006 | -3.42
-13.5 | -0.593 | 0.17851 | -0.007 | -3.324
-13 | -0.567 | 0.17428 | -0.008 | -3.252
-12.5 | -0.54 | 0.15929 | -0.008 | -3.388
-12 | -0.512 | 0.15038 | -0.008 | -3.406
-11.5 | -0.485 | 0.14614 | -0.009 | -3.322
-11 | -0.459 | 0.13985 | -0.009 | -3.28
-10.5 | -0.432 | 0.14527 | -0.01 | -2.973
-10 | -0.405 | 0.14244 | -0.01 | -2.844
-9.5 | -0.378 | 0.13961 | -0.011 | -2.708
-9 | -0.351 | 0.13707 | -0.011 | -2.561
-8.5 | -0.324 | 0.10512 | -0.012 | -3.083
-8 | -0.297 | 0.10123 | -0.013 | -2.932
-7.5 | -0.407 | 0.064 | -0.013 | -6.36
-7 | -0.405 | 0.05844 | -0.014 | -6.928
-6.5 | -0.379 | 0.05264 | -0.015 | -7.199
-6 | -0.342 | 0.04818 | -0.015 | -7.103
-5.5 | -0.299 | 0.0444 | -0.016 | -6.738
-5 | -0.252 | 0.04175 | -0.017 | -6.035
-4.5 | -0.202 | 0.03936 | -0.018 | -5.129
-4 | -0.15 | 0.03737 | -0.018 | -4.01
-3.5 | -0.096 | 0.03571 | -0.019 | -2.7
-3 | -0.042 | 0.03384 | -0.02 | -1.24
-2.5 | 0.013 | 0.0327 | -0.021 | 0.405
-2 | 0.069 | 0.0319 | -0.022 | 2.161
-1.5 | 0.153 | 0.01135 | -0.046 | 13.451
-1 | 0.221 | 0.01179 | -0.048 | 18.768
-0.5 | 0.29 | 0.01171 | -0.049 | 24.758
0 | 0.365 | 0.00944 | -0.05 | 38.605
0.5 | 0.434 | 0.00981 | -0.052 | 44.282
1 | 0.504 | 0.01025 | -0.053 | 49.165
1.5 | 0.573 | 0.01067 | -0.054 | 53.721
2 | 0.643 | 0.01104 | -0.056 | 58.249
2.5 | 0.712 | 0.01146 | -0.057 | 62.161
3 | 0.781 | 0.01216 | -0.058 | 64.271
3.5 | 0.851 | 0.01704 | -0.06 | 49.915
4 | 0.919 | 0.01587 | -0.061 | 57.925
4.5 | 0.987 | 0.01624 | -0.062 | 60.777
5 | 1.026 | 0.01944 | -0.062 | 52.804
5.5 | 1.082 | 0.02089 | -0.063 | 51.78
6 | 1.138 | 0.02211 | -0.063 | 51.477
6.5 | 1.196 | 0.02357 | -0.064 | 50.747
7 | 1.252 | 0.02559 | -0.065 | 48.914
7.5 | 1.306 | 0.02727 | -0.066 | 47.88
8 | 1.356 | 0.02949 | -0.067 | 45.979
8.5 | 1.402 | 0.03355 | -0.067 | 41.797
9 | 1.441 | 0.03785 | -0.068 | 38.077
9.5 | 1.453 | 0.04199 | -0.068 | 34.594
10 | 1.433 | 0.04865 | -0.069 | 29.446
10.5 | 1.342 | 0.05863 | -0.068 | 22.884
11 | 0.763 | 0.11817 | -0.028 | 6.455
11.5 | 0.791 | 0.12562 | -0.03 | 6.297
12 | 0.819 | 0.13229 | -0.033 | 6.194
12.5 | 0.852 | 0.14792 | -0.042 | 5.761
13 | 0.876 | 0.1721 | -0.038 | 5.093
13.5 | 0.907 | 0.18964 | -0.042 | 4.78
14 | 0.935 | 0.19486 | -0.043 | 4.796
14.5 | 0.962 | 0.19784 | -0.044 | 4.864

## 24. Re 250k Mach 0.50 (2)
BIGFOIL.COM POLAR EXPORT
HL80-133
HL80-133 |  |  |  | Cl Max: | 1.2904 | at alpha= | 10 | deg
XFOIL ncrit=9 |  |  |  | L/D Max: | 67.0022 | at alpha= | 4.5 | deg
Re: | 250000 |  |  | Cd Min: | 0.26967 | at alpha= | -20 | deg
Mach: | 0.5 |  |  | Cl=0 at alpha= | -2.7437 | deg
|  |  |  | @ Cl=0.1, Cd= | 0.014295
|  |  |  | @ Cl=0.4, Cd= | 0.011781
|  |  |  | @ Cl=0.6, Cd= | 0.012027
alpha (deg) | Cl | Cd | Cm | Cl/Cd
-20 | -0.7182 | 0.26967 | 0.0566 | -2.6633
-19 | -0.6709 | 0.25251 | 0.0476 | -2.6569
-18.5 | -0.6473 | 0.24471 | 0.043 | -2.6452
-18 | -0.624 | 0.23679 | 0.0381 | -2.6352
-17.5 | -0.6018 | 0.22897 | 0.032 | -2.6283
-16.5 | -0.5567 | 0.21257 | 0.0234 | -2.6189
-16 | -0.534 | 0.20494 | 0.0193 | -2.6056
-15.5 | -0.5127 | 0.19713 | 0.0145 | -2.6008
-15 | -0.5019 | 0.19088 | 0.0063 | -2.6294
-14.5 | -0.4751 | 0.18091 | 0.0045 | -2.6262
-14 | -0.4515 | 0.1735 | 0.0021 | -2.6023
-13.5 | -0.434 | 0.16594 | -0.0028 | -2.6154
-13 | -0.4338 | 0.15969 | -0.0115 | -2.7165
-12.5 | -0.4012 | 0.14978 | -0.0107 | -2.6786
-12 | -0.3818 | 0.14261 | -0.0134 | -2.6772
-11.5 | -0.3842 | 0.13564 | -0.0224 | -2.8325
-11 | -0.3619 | 0.12659 | -0.0229 | -2.8588
-10.5 | -0.3414 | 0.11958 | -0.0246 | -2.855
-10 | -0.3438 | 0.1117 | -0.0338 | -3.0779
-9.5 | -0.3258 | 0.10327 | -0.0352 | -3.1548
-9 | -0.299 | 0.09575 | -0.0409 | -3.1227
-8.5 | -0.3153 | 0.08586 | -0.051 | -3.6723
-8 | -0.295 | 0.08055 | -0.0474 | -3.6623
-7 | -0.2975 | 0.0636 | -0.0608 | -4.6777
-6.5 | -0.3243 | 0.05411 | -0.0701 | -5.9933
-6 | -0.3246 | 0.03941 | -0.0732 | -8.2365
-5.5 | -0.3056 | 0.03185 | -0.0717 | -9.595
-5 | -0.2675 | 0.02646 | -0.069 | -10.1096
-4.5 | -0.2157 | 0.0226 | -0.0663 | -9.5442
-4 | -0.1554 | 0.02002 | -0.0642 | -7.7622
-3.5 | -0.0919 | 0.01806 | -0.0624 | -5.0886
-3 | -0.0305 | 0.01647 | -0.0606 | -1.8519
-2.5 | 0.029 | 0.01534 | -0.0587 | 1.8905
-2 | 0.0894 | 0.01455 | -0.057 | 6.1443
-1.5 | 0.1448 | 0.01322 | -0.055 | 10.9531
-1 | 0.184 | 0.01157 | -0.0495 | 15.9032
-0.5 | 0.2397 | 0.01153 | -0.0453 | 20.7892
0 | 0.2963 | 0.01163 | -0.0414 | 25.4772
0.5 | 0.3586 | 0.01173 | -0.039 | 30.5712
1 | 0.4323 | 0.01182 | -0.0394 | 36.5736
1.5 | 0.5273 | 0.01196 | -0.0444 | 44.0886
2 | 0.6254 | 0.01205 | -0.0506 | 51.9004
2.5 | 0.7184 | 0.01218 | -0.0561 | 58.9819
3 | 0.8024 | 0.01245 | -0.0601 | 64.4498
3.5 | 0.8437 | 0.0128 | -0.0559 | 65.9141
4 | 0.8865 | 0.01329 | -0.0515 | 66.7043
4.5 | 0.932 | 0.01391 | -0.0474 | 67.0022
5 | 0.9797 | 0.01464 | -0.0436 | 66.9194
5.5 | 1.0294 | 0.01545 | -0.0402 | 66.6278
6 | 1.0792 | 0.01637 | -0.0367 | 65.9255
6.5 | 1.1273 | 0.01739 | -0.033 | 64.8246
7.5 | 1.2029 | 0.01981 | -0.0231 | 60.7219
8 | 1.2288 | 0.02163 | -0.0179 | 56.81
8.5 | 1.2508 | 0.02428 | -0.0139 | 51.5157
9 | 1.2679 | 0.02787 | -0.011 | 45.4934
9.5 | 1.28 | 0.03223 | -0.0087 | 39.7146
10 | 1.2904 | 0.03705 | -0.0068 | 34.8286
10.5 | 1.2754 | 0.04413 | -0.0058 | 28.901
11 | 1.2486 | 0.05272 | -0.0058 | 23.6836
11.5 | 1.2221 | 0.06217 | -0.0071 | 19.6574
12 | 1.182 | 0.07359 | -0.01 | 16.062
12.5 | 1.15 | 0.08471 | -0.0131 | 13.5757
13 | 1.1247 | 0.09554 | -0.0164 | 11.772
13.5 | 1.1014 | 0.10656 | -0.0203 | 10.336
14 | 1.0877 | 0.11668 | -0.0239 | 9.3221
14.5 | 1.0808 | 0.1262 | -0.0274 | 8.5642
15 | 1.0758 | 0.13578 | -0.0313 | 7.9231

## 25. Re 500k Mach 0.00 (1)
BIGFOIL.COM POLAR EXPORT
HL80-133
HL80-133 |  |  |  | Cl Max: | 1.539 | at alpha= | 13.5 | deg
JavaFoil+Calcfoil stall+Eppler ext transition |  |  |  | L/D Max: | 93.003 | at alpha= | 5 | deg
Re: | 500000 |  |  | Cd Min: | 0.00713 | at alpha= | 0 | deg
Mach: | 0 |  |  | Cl=0 at alpha= | -2.6186 | deg
|  |  |  | @ Cl=0.1, Cd= | 0.009757
|  |  |  | @ Cl=0.4, Cd= | 0.0073166
|  |  |  | @ Cl=0.6, Cd= | 0.008376
alpha (deg) | Cl | Cd | Cm | Cl/Cd
-19.5 | -0.661 | 0.19906 | 0 | -3.323
-19 | -0.68 | 0.1885 | 0 | -3.607
-18.5 | -0.698 | 0.17772 | -0.001 | -3.925
-18 | -0.714 | 0.16789 | -0.001 | -4.255
-17.5 | -0.73 | 0.15821 | -0.002 | -4.613
-17 | -0.744 | 0.1488 | -0.002 | -4.998
-16.5 | -0.756 | 0.1418 | -0.003 | -5.33
-16 | -0.765 | 0.1354 | -0.003 | -5.654
-15.5 | -0.773 | 0.12632 | -0.003 | -6.117
-15 | -0.778 | 0.11901 | -0.004 | -6.534
-14.5 | -0.78 | 0.11223 | -0.004 | -6.946
-14 | -0.778 | 0.10558 | -0.005 | -7.372
-13.5 | -0.774 | 0.10007 | -0.005 | -7.732
-13 | -0.766 | 0.09447 | -0.006 | -8.107
-12.5 | -0.754 | 0.08849 | -0.006 | -8.522
-12 | -0.739 | 0.08348 | -0.007 | -8.849
-11.5 | -0.72 | 0.07853 | -0.007 | -9.165
-11 | -0.695 | 0.074 | -0.008 | -9.388
-10.5 | -0.664 | 0.06938 | -0.009 | -9.571
-10 | -0.632 | 0.0658 | -0.009 | -9.598
-9.5 | -0.597 | 0.0618 | -0.01 | -9.661
-9 | -0.561 | 0.0578 | -0.01 | -9.707
-8.5 | -0.523 | 0.05449 | -0.011 | -9.606
-8 | -0.484 | 0.05154 | -0.011 | -9.394
-7.5 | -0.444 | 0.04872 | -0.012 | -9.108
-7 | -0.402 | 0.04601 | -0.013 | -8.739
-6.5 | -0.359 | 0.04366 | -0.013 | -8.227
-6 | -0.315 | 0.0414 | -0.014 | -7.617
-5.5 | -0.27 | 0.03937 | -0.015 | -6.87
-5 | -0.225 | 0.03745 | -0.015 | -6.006
-4.5 | -0.179 | 0.03549 | -0.016 | -5.033
-4 | -0.161 | 0.01015 | -0.034 | -15.868
-3.5 | -0.103 | 0.00993 | -0.035 | -10.391
-3 | -0.045 | 0.0098 | -0.037 | -4.563
-2.5 | 0.014 | 0.00961 | -0.038 | 1.465
-2 | 0.073 | 0.01 | -0.039 | 7.319
-1.5 | 0.133 | 0.00946 | -0.04 | 14.02
-1 | 0.192 | 0.00969 | -0.041 | 19.819
-0.5 | 0.252 | 0.00726 | -0.042 | 34.639
0 | 0.316 | 0.00713 | -0.044 | 44.295
0.5 | 0.376 | 0.00723 | -0.045 | 52.04
1 | 0.437 | 0.00745 | -0.046 | 58.639
1.5 | 0.497 | 0.00779 | -0.047 | 63.796
2 | 0.558 | 0.00818 | -0.048 | 68.18
2.5 | 0.618 | 0.00846 | -0.05 | 73.012
3 | 0.678 | 0.00882 | -0.051 | 76.895
3.5 | 0.739 | 0.00909 | -0.052 | 81.226
4 | 0.799 | 0.00939 | -0.053 | 85.027
4.5 | 0.858 | 0.00967 | -0.054 | 88.756
5 | 0.918 | 0.00987 | -0.055 | 93.003
5.5 | 0.978 | 0.01392 | -0.056 | 70.254
6 | 1.037 | 0.0144 | -0.057 | 72.003
6.5 | 1.096 | 0.01512 | -0.059 | 72.477
7 | 1.155 | 0.0156 | -0.06 | 74.031
7.5 | 1.213 | 0.01461 | -0.061 | 83.015
8 | 1.27 | 0.01511 | -0.062 | 84.08
8.5 | 1.327 | 0.01728 | -0.063 | 76.778
9 | 1.382 | 0.01787 | -0.064 | 77.343
9.5 | 1.387 | 0.0211 | -0.063 | 65.731
10 | 1.415 | 0.02303 | -0.063 | 61.461
10.5 | 1.448 | 0.02469 | -0.064 | 58.672
11 | 1.477 | 0.02652 | -0.065 | 55.705
11.5 | 1.493 | 0.03081 | -0.065 | 48.474
12 | 1.512 | 0.03332 | -0.065 | 45.373
12.5 | 1.527 | 0.03598 | -0.066 | 42.441
13 | 1.536 | 0.03881 | -0.067 | 39.569
13.5 | 1.539 | 0.042 | -0.067 | 36.635
14 | 1.536 | 0.04567 | -0.068 | 33.634
14.5 | 1.527 | 0.04965 | -0.068 | 30.762
15 | 1.512 | 0.0539 | -0.069 | 28.062
15.5 | 1.492 | 0.05887 | -0.069 | 25.353
16 | 1.464 | 0.06638 | -0.069 | 22.049
16.5 | 1.438 | 0.07108 | -0.069 | 20.225
17 | 1.399 | 0.0796 | -0.069 | 17.58
17.5 | 1.366 | 0.08467 | -0.069 | 16.137
18 | 1.318 | 0.09739 | -0.068 | 13.531
18.5 | 1.26 | 0.11842 | -0.065 | 10.641

## 26. Re 500k Mach 0.00 (2)
BIGFOIL.COM POLAR EXPORT
HL80-133
HL80-133 |  |  |  | Cl Max: | 1.306 | at alpha= | 12 | deg
XFOIL ncrit=9 |  |  |  | L/D Max: | 94.3225 | at alpha= | 6 | deg
Re: | 500000 |  |  | Cd Min: | 0.14588 | at alpha= | -13.5 | deg
Mach: | 0 |  |  | Cl=0 at alpha= | -2.6053 | deg
|  |  |  | @ Cl=0.1, Cd= | 0.0094905
|  |  |  | @ Cl=0.4, Cd= | 0.0074723
|  |  |  | @ Cl=0.6, Cd= | 0.0079398
alpha (deg) | Cl | Cd | Cm | Cl/Cd
-13.5 | -0.4847 | 0.14588 | -0.003 | -3.3226
-13 | -0.4666 | 0.14061 | -0.0038 | -3.3184
-12.5 | -0.4542 | 0.13423 | -0.0063 | -3.3837
-12 | -0.4623 | 0.12157 | -0.0151 | -3.8027
-11.5 | -0.4713 | 0.10924 | -0.0205 | -4.3144
-11 | -0.4585 | 0.10413 | -0.0212 | -4.4031
-10.5 | -0.4493 | 0.09772 | -0.0238 | -4.5978
-10 | -0.45 | 0.08862 | -0.0291 | -5.0779
-9.5 | -0.5868 | 0.04991 | -0.0566 | -11.7572
-9 | -0.5934 | 0.03796 | -0.058 | -15.6322
-8.5 | -0.5881 | 0.03011 | -0.0538 | -19.5317
-8 | -0.5451 | 0.0283 | -0.0531 | -19.2615
-7.5 | -0.5037 | 0.02547 | -0.0517 | -19.7762
-7 | -0.4591 | 0.02245 | -0.0501 | -20.4499
-6.5 | -0.4121 | 0.0194 | -0.0491 | -21.2423
-5.5 | -0.3078 | 0.01634 | -0.0481 | -18.8372
-5 | -0.2545 | 0.01506 | -0.0476 | -16.8991
-4.5 | -0.2008 | 0.01417 | -0.0471 | -14.1708
-4 | -0.1497 | 0.0128 | -0.0463 | -11.6953
-3.5 | -0.097 | 0.01196 | -0.0458 | -8.1104
-3 | -0.0431 | 0.01143 | -0.0454 | -3.7708
-2.5 | 0.0115 | 0.01094 | -0.0451 | 1.0512
-2 | 0.0663 | 0.01051 | -0.0448 | 6.3083
-1.5 | 0.1139 | 0.00907 | -0.044 | 12.5579
-1 | 0.1574 | 0.00773 | -0.0418 | 20.3622
-0.5 | 0.2108 | 0.00758 | -0.0409 | 27.81
0 | 0.2641 | 0.0075 | -0.04 | 35.2133
0.5 | 0.3172 | 0.00746 | -0.0389 | 42.5201
1 | 0.37 | 0.00745 | -0.0378 | 49.6644
1.5 | 0.4237 | 0.00749 | -0.037 | 56.5688
2 | 0.4846 | 0.00762 | -0.0377 | 63.5958
2.5 | 0.557 | 0.00781 | -0.0413 | 71.3188
3 | 0.6332 | 0.00804 | -0.0459 | 78.7562
3.5 | 0.709 | 0.00833 | -0.0507 | 85.114
4 | 0.7712 | 0.00864 | -0.0527 | 89.2593
4.5 | 0.8156 | 0.00894 | -0.0509 | 91.2304
5 | 0.861 | 0.00929 | -0.0492 | 92.6803
5.5 | 0.9072 | 0.00967 | -0.0477 | 93.8159
6 | 0.9536 | 0.01011 | -0.0463 | 94.3225
6.5 | 1.0003 | 0.01061 | -0.045 | 94.279
7 | 1.0476 | 0.01114 | -0.0439 | 94.0395
7.5 | 1.0932 | 0.01183 | -0.0426 | 92.4091
8 | 1.137 | 0.01267 | -0.0412 | 89.7395
8.5 | 1.1794 | 0.01361 | -0.0396 | 86.6569
9 | 1.2158 | 0.01493 | -0.0374 | 81.4334
9.5 | 1.2418 | 0.01685 | -0.0339 | 73.6973
10 | 1.254 | 0.01922 | -0.0287 | 65.2445
10.5 | 1.2621 | 0.02214 | -0.0241 | 57.0054
11 | 1.2802 | 0.0248 | -0.0217 | 51.621
11.5 | 1.2969 | 0.0279 | -0.02 | 46.4839
12 | 1.306 | 0.03196 | -0.0186 | 40.8636
12.5 | 1.3023 | 0.03748 | -0.0174 | 34.7465
13 | 1.2993 | 0.04313 | -0.0168 | 30.1252
13.5 | 1.2969 | 0.04893 | -0.0165 | 26.5052
14 | 1.2899 | 0.05557 | -0.0168 | 23.2122
14.5 | 1.2812 | 0.06285 | -0.0176 | 20.385
15 | 1.2722 | 0.07046 | -0.0188 | 18.0556
15.5 | 1.2635 | 0.0782 | -0.0202 | 16.1573
16 | 1.2565 | 0.08557 | -0.0214 | 14.6839
16.5 | 1.2566 | 0.09098 | -0.0208 | 13.8118
17 | 1.2598 | 0.09703 | -0.0218 | 12.9836

## 27. Re 500k Mach 0.10 (1)
BIGFOIL.COM POLAR EXPORT
HL80-133
HL80-133 |  |  |  | Cl Max: | 1.532 | at alpha= | 13 | deg
JavaFoil+Calcfoil stall+Eppler ext transition |  |  |  | L/D Max: | 88.909 | at alpha= | 4.5 | deg
Re: | 500000 |  |  | Cd Min: | 0.00719 | at alpha= | 0 | deg
Mach: | 0.1 |  |  | Cl=0 at alpha= | -2.6186 | deg
|  |  |  | @ Cl=0.1, Cd= | 0.0097197
|  |  |  | @ Cl=0.4, Cd= | 0.0073538
|  |  |  | @ Cl=0.6, Cd= | 0.0083667
alpha (deg) | Cl | Cd | Cm | Cl/Cd
-19 | -0.635 | 0.19564 | 0 | -3.245
-18.5 | -0.656 | 0.18298 | -0.001 | -3.584
-18 | -0.676 | 0.17107 | -0.001 | -3.951
-17.5 | -0.695 | 0.16476 | -0.002 | -4.217
-17 | -0.712 | 0.15409 | -0.002 | -4.622
-16.5 | -0.728 | 0.14501 | -0.003 | -5.019
-16 | -0.741 | 0.13668 | -0.003 | -5.421
-15.5 | -0.752 | 0.12959 | -0.004 | -5.8
-15 | -0.759 | 0.12016 | -0.004 | -6.32
-14.5 | -0.764 | 0.11378 | -0.004 | -6.718
-14 | -0.766 | 0.10755 | -0.005 | -7.123
-13.5 | -0.764 | 0.10115 | -0.005 | -7.555
-13 | -0.758 | 0.0951 | -0.006 | -7.976
-12.5 | -0.749 | 0.08952 | -0.006 | -8.364
-12 | -0.735 | 0.08416 | -0.007 | -8.735
-11.5 | -0.718 | 0.07946 | -0.008 | -9.033
-11 | -0.694 | 0.07451 | -0.008 | -9.31
-10.5 | -0.664 | 0.07007 | -0.009 | -9.472
-10 | -0.632 | 0.0658 | -0.009 | -9.6
-9.5 | -0.598 | 0.06211 | -0.01 | -9.623
-9 | -0.562 | 0.05826 | -0.01 | -9.648
-8.5 | -0.525 | 0.05469 | -0.011 | -9.592
-8 | -0.486 | 0.05177 | -0.011 | -9.379
-7.5 | -0.445 | 0.04874 | -0.012 | -9.133
-7 | -0.403 | 0.04602 | -0.013 | -8.768
-6.5 | -0.36 | 0.04368 | -0.013 | -8.253
-6 | -0.317 | 0.04144 | -0.014 | -7.639
-5.5 | -0.272 | 0.0394 | -0.015 | -6.893
-5 | -0.226 | 0.0375 | -0.015 | -6.024
-4.5 | -0.179 | 0.03552 | -0.016 | -5.053
-4 | -0.162 | 0.01019 | -0.034 | -15.868
-3.5 | -0.104 | 0.01001 | -0.036 | -10.35
-3 | -0.045 | 0.00985 | -0.037 | -4.565
-2.5 | 0.014 | 0.00972 | -0.038 | 1.456
-2 | 0.074 | 0.00994 | -0.039 | 7.396
-1.5 | 0.133 | 0.00944 | -0.04 | 14.118
-1 | 0.193 | 0.00977 | -0.041 | 19.76
-0.5 | 0.253 | 0.00722 | -0.043 | 35.03
0 | 0.318 | 0.00719 | -0.044 | 44.142
0.5 | 0.378 | 0.00726 | -0.045 | 52.089
1 | 0.439 | 0.00752 | -0.046 | 58.353
1.5 | 0.5 | 0.00781 | -0.047 | 63.985
2 | 0.56 | 0.00817 | -0.049 | 68.597
2.5 | 0.621 | 0.00847 | -0.05 | 73.3
3 | 0.682 | 0.00886 | -0.051 | 76.918
3.5 | 0.742 | 0.00912 | -0.052 | 81.406
4 | 0.803 | 0.0094 | -0.053 | 85.378
4.5 | 0.863 | 0.0097 | -0.054 | 88.909
5 | 0.923 | 0.01233 | -0.056 | 74.81
5.5 | 0.982 | 0.014 | -0.057 | 70.148
6 | 1.042 | 0.0145 | -0.058 | 71.849
6.5 | 1.101 | 0.01522 | -0.059 | 72.355
7 | 1.16 | 0.0157 | -0.06 | 73.877
7.5 | 1.219 | 0.01471 | -0.061 | 82.845
8 | 1.276 | 0.01523 | -0.062 | 83.801
8.5 | 1.333 | 0.01749 | -0.063 | 76.192
9 | 1.388 | 0.01811 | -0.064 | 76.646
9.5 | 1.389 | 0.02152 | -0.063 | 64.525
10 | 1.419 | 0.02351 | -0.064 | 60.361
10.5 | 1.452 | 0.02507 | -0.064 | 57.897
11 | 1.48 | 0.02697 | -0.065 | 54.859
11.5 | 1.494 | 0.0313 | -0.065 | 47.73
12 | 1.513 | 0.03405 | -0.066 | 44.428
12.5 | 1.525 | 0.03671 | -0.066 | 41.541
13 | 1.532 | 0.03971 | -0.067 | 38.57
13.5 | 1.532 | 0.04312 | -0.067 | 35.533
14 | 1.526 | 0.04687 | -0.068 | 32.548
14.5 | 1.513 | 0.05113 | -0.068 | 29.6
15 | 1.493 | 0.05649 | -0.069 | 26.428
15.5 | 1.47 | 0.06132 | -0.069 | 23.966
16 | 1.435 | 0.06955 | -0.069 | 20.63
16.5 | 1.401 | 0.07485 | -0.069 | 18.722
17 | 1.357 | 0.08476 | -0.068 | 16.01
17.5 | 1.296 | 0.10405 | -0.065 | 12.454
18 | 1.252 | 0.11339 | -0.065 | 11.038

## 28. Re 500k Mach 0.10 (2)
BIGFOIL.COM POLAR EXPORT
HL80-133
HL80-133 |  |  |  | Cl Max: | 1.3032 | at alpha= | 12 | deg
XFOIL ncrit=9 |  |  |  | L/D Max: | 94.297 | at alpha= | 6 | deg
Re: | 500000 |  |  | Cd Min: | 0.24205 | at alpha= | -20 | deg
Mach: | 0.1 |  |  | Cl=0 at alpha= | -2.6075 | deg
|  |  |  | @ Cl=0.1, Cd= | 0.0095834
|  |  |  | @ Cl=0.4, Cd= | 0.0074905
|  |  |  | @ Cl=0.6, Cd= | 0.0079675
alpha (deg) | Cl | Cd | Cm | Cl/Cd
-20 | -0.6636 | 0.24205 | 0.0494 | -2.7416
-19.5 | -0.6457 | 0.2359 | 0.0454 | -2.7372
-19 | -0.6279 | 0.2289 | 0.041 | -2.7431
-18.5 | -0.6167 | 0.22076 | 0.0337 | -2.7935
-18 | -0.5956 | 0.21442 | 0.0324 | -2.7777
-17.5 | -0.5779 | 0.20854 | 0.0292 | -2.7712
-17 | -0.561 | 0.20208 | 0.0256 | -2.7761
-16.5 | -0.5483 | 0.1937 | 0.0198 | -2.8307
-16 | -0.5418 | 0.18514 | 0.0135 | -2.9264
-15.5 | -0.5192 | 0.17908 | 0.0135 | -2.8993
-15 | -0.5027 | 0.17317 | 0.0109 | -2.9029
-14.5 | -0.4893 | 0.16601 | 0.0074 | -2.9474
-14 | -0.4911 | 0.15525 | -0.0004 | -3.1633
-13.5 | -0.4823 | 0.14665 | -0.0029 | -3.2888
-13 | -0.464 | 0.14131 | -0.0038 | -3.2836
-12.5 | -0.4515 | 0.13488 | -0.0063 | -3.3474
-12 | -0.459 | 0.12245 | -0.0149 | -3.7485
-11.5 | -0.4663 | 0.11053 | -0.0201 | -4.2188
-11 | -0.453 | 0.10539 | -0.0208 | -4.2983
-10.5 | -0.4435 | 0.09897 | -0.0233 | -4.4812
-10 | -0.4436 | 0.08994 | -0.0285 | -4.9322
-9.5 | -0.5923 | 0.0494 | -0.0581 | -11.9899
-8.5 | -0.5834 | 0.03207 | -0.055 | -18.1915
-8 | -0.5453 | 0.02899 | -0.054 | -18.8099
-7.5 | -0.5039 | 0.02632 | -0.0526 | -19.1451
-7 | -0.4609 | 0.02288 | -0.0509 | -20.1442
-6.5 | -0.414 | 0.01985 | -0.0497 | -20.8564
-6 | -0.3628 | 0.01783 | -0.0491 | -20.3477
-5.5 | -0.3096 | 0.01652 | -0.0486 | -18.7409
-5 | -0.2559 | 0.0152 | -0.048 | -16.8355
-4.5 | -0.2018 | 0.01424 | -0.0475 | -14.1713
-4 | -0.1502 | 0.01291 | -0.0467 | -11.6344
-3.5 | -0.0973 | 0.01202 | -0.0461 | -8.0948
-3 | -0.0431 | 0.01147 | -0.0457 | -3.7576
-2.5 | 0.0118 | 0.011 | -0.0454 | 1.0727
-2 | 0.0668 | 0.01053 | -0.0451 | 6.3438
-1.5 | 0.1152 | 0.00915 | -0.0443 | 12.5902
-1 | 0.1587 | 0.00777 | -0.0421 | 20.4247
-0.5 | 0.2123 | 0.0076 | -0.0412 | 27.9342
0 | 0.2658 | 0.00752 | -0.0402 | 35.3457
0.5 | 0.3193 | 0.00748 | -0.0392 | 42.6872
1 | 0.3724 | 0.00747 | -0.0381 | 49.8527
1.5 | 0.4262 | 0.00751 | -0.0371 | 56.751
2 | 0.4867 | 0.00766 | -0.0377 | 63.5379
2.5 | 0.5594 | 0.00784 | -0.0412 | 71.352
3 | 0.6358 | 0.00808 | -0.0459 | 78.6881
3.5 | 0.7122 | 0.00837 | -0.0506 | 85.0896
4 | 0.7757 | 0.00869 | -0.0529 | 89.2635
4.5 | 0.8203 | 0.009 | -0.051 | 91.1444
5 | 0.8656 | 0.00936 | -0.0492 | 92.4786
5.5 | 0.9119 | 0.00976 | -0.0476 | 93.4324
6 | 0.959 | 0.01017 | -0.0462 | 94.297
6.5 | 1.0057 | 0.0107 | -0.0448 | 93.9907
7 | 1.0529 | 0.01126 | -0.0436 | 93.508
7.5 | 1.0991 | 0.01193 | -0.0424 | 92.1291
8 | 1.1425 | 0.01283 | -0.0408 | 89.0491
8.5 | 1.1848 | 0.01378 | -0.0391 | 85.9797
9 | 1.2184 | 0.01529 | -0.0365 | 79.6861
9.5 | 1.2451 | 0.01712 | -0.0329 | 72.7278
10 | 1.2544 | 0.01964 | -0.0274 | 63.8697
10.5 | 1.2626 | 0.02269 | -0.0232 | 55.6457
11 | 1.2804 | 0.02552 | -0.0209 | 50.1724
11.5 | 1.2958 | 0.02887 | -0.0193 | 44.884
12 | 1.3032 | 0.0332 | -0.018 | 39.253
12.5 | 1.2975 | 0.03901 | -0.0169 | 33.2607
13 | 1.2926 | 0.04496 | -0.0164 | 28.75
13.5 | 1.2886 | 0.05105 | -0.0162 | 25.2419
14 | 1.2808 | 0.05797 | -0.0167 | 22.0942
14.5 | 1.2716 | 0.0655 | -0.0177 | 19.4137
15 | 1.2623 | 0.07328 | -0.019 | 17.2257
15.5 | 1.2537 | 0.08106 | -0.0205 | 15.4663
16 | 1.2474 | 0.08841 | -0.0217 | 14.1093
16.5 | 1.249 | 0.09361 | -0.021 | 13.3426
17 | 1.2517 | 0.09986 | -0.0222 | 12.5345

## 29. Re 500k Mach 0.25 (1)
BIGFOIL.COM POLAR EXPORT
HL80-133
HL80-133 |  |  |  | Cl Max: | 1.504 | at alpha= | 12 | deg
JavaFoil+Calcfoil stall+Eppler ext transition |  |  |  | L/D Max: | 90.511 | at alpha= | 4.5 | deg
Re: | 500000 |  |  | Cd Min: | 0.00717 | at alpha= | 0 | deg
Mach: | 0.25 |  |  | Cl=0 at alpha= | -2.6229 | deg
|  |  |  | @ Cl=0.1, Cd= | 0.0098502
|  |  |  | @ Cl=0.4, Cd= | 0.0073997
|  |  |  | @ Cl=0.6, Cd= | 0.0084084
alpha (deg) | Cl | Cd | Cm | Cl/Cd
-17 | -0.421 | 0.20871 | -0.002 | -2.019
-16.5 | -0.472 | 0.19459 | -0.003 | -2.427
-16 | -0.519 | 0.1711 | -0.003 | -3.034
-15.5 | -0.562 | 0.15818 | -0.004 | -3.55
-15 | -0.599 | 0.14026 | -0.004 | -4.273
-14.5 | -0.632 | 0.13009 | -0.005 | -4.855
-14 | -0.658 | 0.11857 | -0.005 | -5.547
-13.5 | -0.678 | 0.1101 | -0.006 | -6.161
-13 | -0.692 | 0.10295 | -0.006 | -6.726
-12.5 | -0.7 | 0.09554 | -0.007 | -7.327
-12 | -0.701 | 0.08999 | -0.007 | -7.79
-11.5 | -0.695 | 0.0833 | -0.008 | -8.349
-11 | -0.68 | 0.07764 | -0.008 | -8.76
-10.5 | -0.656 | 0.07237 | -0.009 | -9.059
-10 | -0.628 | 0.06822 | -0.009 | -9.206
-9.5 | -0.598 | 0.06384 | -0.01 | -9.363
-9 | -0.565 | 0.05933 | -0.011 | -9.519
-8.5 | -0.529 | 0.0562 | -0.011 | -9.418
-8 | -0.492 | 0.05269 | -0.012 | -9.331
-7.5 | -0.452 | 0.04956 | -0.012 | -9.12
-7 | -0.411 | 0.04665 | -0.013 | -8.802
-6.5 | -0.368 | 0.04414 | -0.013 | -8.33
-6 | -0.323 | 0.04185 | -0.014 | -7.728
-5.5 | -0.278 | 0.0397 | -0.015 | -7
-5 | -0.231 | 0.03775 | -0.016 | -6.129
-4.5 | -0.184 | 0.03603 | -0.016 | -5.105
-4 | -0.166 | 0.01022 | -0.035 | -16.232
-3.5 | -0.106 | 0.01004 | -0.036 | -10.589
-3 | -0.046 | 0.00986 | -0.038 | -4.677
-2.5 | 0.015 | 0.0097 | -0.039 | 1.497
-2 | 0.075 | 0.01008 | -0.04 | 7.492
-1.5 | 0.137 | 0.00951 | -0.041 | 14.391
-1 | 0.198 | 0.00975 | -0.043 | 20.329
-0.5 | 0.26 | 0.0073 | -0.044 | 35.582
0 | 0.326 | 0.00717 | -0.045 | 45.489
0.5 | 0.389 | 0.00735 | -0.046 | 52.877
1 | 0.451 | 0.00763 | -0.048 | 59.093
1.5 | 0.513 | 0.008 | -0.049 | 64.138
2 | 0.576 | 0.0083 | -0.05 | 69.342
2.5 | 0.638 | 0.00858 | -0.051 | 74.369
3 | 0.7 | 0.00905 | -0.052 | 77.351
3.5 | 0.762 | 0.00935 | -0.054 | 81.571
4 | 0.824 | 0.00968 | -0.055 | 85.123
4.5 | 0.886 | 0.00979 | -0.056 | 90.511
5 | 0.947 | 0.01263 | -0.057 | 75.032
5.5 | 1.009 | 0.01448 | -0.058 | 69.669
6 | 1.07 | 0.01508 | -0.059 | 70.928
6.5 | 1.13 | 0.01583 | -0.06 | 71.382
7 | 1.19 | 0.01634 | -0.062 | 72.854
7.5 | 1.25 | 0.01509 | -0.063 | 82.856
8 | 1.309 | 0.01573 | -0.064 | 83.194
8.5 | 1.366 | 0.01827 | -0.065 | 74.76
9 | 1.387 | 0.01973 | -0.065 | 70.266
9.5 | 1.405 | 0.02379 | -0.064 | 59.047
10 | 1.438 | 0.02563 | -0.065 | 56.133
10.5 | 1.467 | 0.02746 | -0.066 | 53.419
11 | 1.482 | 0.03189 | -0.066 | 46.473
11.5 | 1.496 | 0.03533 | -0.066 | 42.327
12 | 1.504 | 0.03798 | -0.067 | 39.597
12.5 | 1.502 | 0.04145 | -0.068 | 36.224
13 | 1.49 | 0.04535 | -0.068 | 32.844
13.5 | 1.467 | 0.04975 | -0.068 | 29.49
14 | 1.435 | 0.0552 | -0.069 | 25.994
14.5 | 1.391 | 0.06134 | -0.069 | 22.67
15 | 1.333 | 0.06997 | -0.068 | 19.054
15.5 | 1.25 | 0.08768 | -0.066 | 14.261
16 | 1.173 | 0.10067 | -0.064 | 11.652
16.5 | 1.07 | 0.12736 | -0.057 | 8.403
17 | 0.967 | 0.15557 | -0.042 | 6.214

## 30. Re 500k Mach 0.25 (2)
BIGFOIL.COM POLAR EXPORT
HL80-133
HL80-133 |  |  |  | Cl Max: | 1.2866 | at alpha= | 11.5 | deg
XFOIL ncrit=9 |  |  |  | L/D Max: | 93.016 | at alpha= | 6 | deg
Re: | 500000 |  |  | Cd Min: | 0.1093 | at alpha= | 16.5 | deg
Mach: | 0.25 |  |  | Cl=0 at alpha= | -2.6175 | deg
|  |  |  | @ Cl=0.1, Cd= | 0.010061
|  |  |  | @ Cl=0.4, Cd= | 0.0076181
|  |  |  | @ Cl=0.6, Cd= | 0.0081173
alpha (deg) | Cl | Cd | Cm | Cl/Cd
-8.5 | -0.4938 | 0.0516 | -0.06 | -9.5698
-8 | -0.483 | 0.04631 | -0.0598 | -10.4297
-7 | -0.465 | 0.02633 | -0.0554 | -17.6605
-6.5 | -0.4192 | 0.02367 | -0.0535 | -17.7102
-6 | -0.3728 | 0.01935 | -0.0523 | -19.2661
-5.5 | -0.3189 | 0.01758 | -0.0514 | -18.1399
-5 | -0.2636 | 0.01608 | -0.0506 | -16.393
-4.5 | -0.2076 | 0.01475 | -0.0498 | -14.0746
-4 | -0.1527 | 0.01352 | -0.049 | -11.2944
-3.5 | -0.099 | 0.0124 | -0.0481 | -7.9839
-3 | -0.0433 | 0.01171 | -0.0475 | -3.6977
-2.5 | 0.0133 | 0.01126 | -0.0471 | 1.1812
-2 | 0.0698 | 0.01069 | -0.0466 | 6.5295
-1.5 | 0.1221 | 0.0096 | -0.0459 | 12.7188
-1 | 0.1651 | 0.00793 | -0.0436 | 20.8197
-0.5 | 0.2199 | 0.00775 | -0.0425 | 28.3742
0 | 0.2753 | 0.00764 | -0.0414 | 36.034
0.5 | 0.3305 | 0.0076 | -0.0403 | 43.4868
1 | 0.3851 | 0.00761 | -0.0391 | 50.6045
1.5 | 0.4401 | 0.00764 | -0.038 | 57.6047
2 | 0.499 | 0.00778 | -0.0378 | 64.1388
2.5 | 0.5721 | 0.00801 | -0.0409 | 71.4232
3 | 0.6501 | 0.00831 | -0.0453 | 78.231
3.5 | 0.7293 | 0.00866 | -0.0502 | 84.2148
4 | 0.8004 | 0.00902 | -0.0535 | 88.7361
4.5 | 0.8453 | 0.00934 | -0.0513 | 90.5032
5 | 0.8915 | 0.00972 | -0.0492 | 91.7181
5.5 | 0.9388 | 0.01014 | -0.0473 | 92.5838
6 | 0.9869 | 0.01061 | -0.0455 | 93.016
6.5 | 1.0347 | 0.01118 | -0.0438 | 92.5492
7 | 1.0827 | 0.01182 | -0.0422 | 91.599
7.5 | 1.1286 | 0.01264 | -0.0404 | 89.288
8 | 1.1715 | 0.01365 | -0.0382 | 85.8242
8.5 | 1.2125 | 0.01474 | -0.0358 | 82.2592
9 | 1.234 | 0.01684 | -0.0312 | 73.2779
9.5 | 1.258 | 0.01861 | -0.0269 | 67.5981
10.5 | 1.265 | 0.02631 | -0.0192 | 48.0806
11 | 1.2785 | 0.03018 | -0.0176 | 42.3625
11.5 | 1.2866 | 0.03472 | -0.0163 | 37.0565
12 | 1.285 | 0.04034 | -0.0153 | 31.8542
12.5 | 1.2728 | 0.04728 | -0.0148 | 26.9205
13 | 1.2518 | 0.05565 | -0.0152 | 22.4942
13.5 | 1.2448 | 0.06302 | -0.0161 | 19.7525
14 | 1.2346 | 0.07107 | -0.0175 | 17.3716
14.5 | 1.2237 | 0.07943 | -0.0191 | 15.406
15 | 1.2146 | 0.0876 | -0.0208 | 13.8653
15.5 | 1.208 | 0.09551 | -0.0225 | 12.6479
16 | 1.2045 | 0.1029 | -0.0241 | 11.7055
16.5 | 1.2057 | 0.1093 | -0.025 | 11.0311

## 31. Re 500k Mach 0.50 (1)
BIGFOIL.COM POLAR EXPORT
HL80-133
HL80-133 |  |  |  | Cl Max: | 1.465 | at alpha= | 9.5 | deg
JavaFoil+Calcfoil stall+Eppler ext transition |  |  |  | L/D Max: | 78.197 | at alpha= | 3 | deg
Re: | 500000 |  |  | Cd Min: | 0.00756 | at alpha= | 0 | deg
Mach: | 0.5 |  |  | Cl=0 at alpha= | -2.6194 | deg
|  |  |  | @ Cl=0.1, Cd= | 0.009859
|  |  |  | @ Cl=0.4, Cd= | 0.0077426
|  |  |  | @ Cl=0.6, Cd= | 0.0088389
alpha (deg) | Cl | Cd | Cm | Cl/Cd
-20 | -0.934 | 0.21012 | 0.001 | -4.444
-19.5 | -0.908 | 0.21318 | 0 | -4.259
-19 | -0.883 | 0.21054 | 0 | -4.193
-18.5 | -0.859 | 0.19126 | -0.001 | -4.491
-18 | -0.83 | 0.19458 | -0.002 | -4.267
-17.5 | -0.803 | 0.18661 | -0.002 | -4.302
-17 | -0.777 | 0.18239 | -0.003 | -4.258
-16.5 | -0.751 | 0.16388 | -0.003 | -4.582
-16 | -0.725 | 0.15881 | -0.004 | -4.564
-15.5 | -0.698 | 0.16384 | -0.005 | -4.262
-15 | -0.672 | 0.16074 | -0.005 | -4.183
-14.5 | -0.646 | 0.15895 | -0.006 | -4.065
-14 | -0.62 | 0.15323 | -0.006 | -4.044
-13.5 | -0.593 | 0.14958 | -0.007 | -3.967
-13 | -0.567 | 0.14515 | -0.008 | -3.906
-12.5 | -0.54 | 0.13269 | -0.008 | -4.072
-12 | -0.512 | 0.12685 | -0.008 | -4.039
-11.5 | -0.486 | 0.12488 | -0.009 | -3.888
-11 | -0.459 | 0.11946 | -0.009 | -3.841
-10.5 | -0.432 | 0.119 | -0.01 | -3.63
-10 | -0.405 | 0.11611 | -0.01 | -3.489
-9.5 | -0.378 | 0.11329 | -0.011 | -3.338
-9 | -0.351 | 0.11079 | -0.011 | -3.169
-8.5 | -0.324 | 0.0899 | -0.012 | -3.606
-8 | -0.297 | 0.0862 | -0.013 | -3.446
-7.5 | -0.407 | 0.05795 | -0.013 | -7.025
-7 | -0.405 | 0.05332 | -0.014 | -7.595
-6.5 | -0.379 | 0.04869 | -0.015 | -7.785
-6 | -0.342 | 0.04474 | -0.015 | -7.65
-5.5 | -0.299 | 0.04172 | -0.016 | -7.173
-5 | -0.252 | 0.03926 | -0.017 | -6.42
-4.5 | -0.202 | 0.03721 | -0.018 | -5.429
-4 | -0.15 | 0.03543 | -0.019 | -4.233
-3.5 | -0.096 | 0.03392 | -0.02 | -2.845
-3 | -0.051 | 0.01023 | -0.042 | -5.011
-2.5 | 0.016 | 0.01004 | -0.044 | 1.61
-2 | 0.084 | 0.00991 | -0.045 | 8.502
-1.5 | 0.153 | 0.00969 | -0.046 | 15.75
-1 | 0.221 | 0.01009 | -0.048 | 21.944
-0.5 | 0.29 | 0.00994 | -0.049 | 29.171
0 | 0.365 | 0.00756 | -0.05 | 48.23
0.5 | 0.434 | 0.00792 | -0.052 | 54.832
1 | 0.504 | 0.00839 | -0.053 | 60.054
1.5 | 0.573 | 0.0087 | -0.054 | 65.894
2 | 0.643 | 0.00906 | -0.056 | 70.945
2.5 | 0.712 | 0.0094 | -0.057 | 75.752
3 | 0.781 | 0.00999 | -0.059 | 78.197
3.5 | 0.851 | 0.01321 | -0.06 | 64.391
4 | 0.919 | 0.0136 | -0.061 | 67.568
4.5 | 0.987 | 0.01392 | -0.063 | 70.913
5 | 1.055 | 0.0145 | -0.064 | 72.73
5.5 | 1.122 | 0.01711 | -0.065 | 65.559
6 | 1.16 | 0.01827 | -0.065 | 63.484
6.5 | 1.212 | 0.01961 | -0.065 | 61.78
7 | 1.263 | 0.02137 | -0.066 | 59.129
7.5 | 1.32 | 0.02278 | -0.067 | 57.929
8 | 1.37 | 0.02448 | -0.067 | 55.964
8.5 | 1.411 | 0.02862 | -0.068 | 49.308
9 | 1.452 | 0.03223 | -0.069 | 45.046
9.5 | 1.465 | 0.03538 | -0.069 | 41.411
10 | 1.442 | 0.04173 | -0.069 | 34.569
10.5 | 1.353 | 0.05022 | -0.069 | 26.946
11 | 0.763 | 0.10562 | -0.031 | 7.228
11.5 | 0.792 | 0.11083 | -0.033 | 7.143
12 | 0.826 | 0.11826 | -0.044 | 6.988
12.5 | 0.855 | 0.126 | -0.045 | 6.785
13 | 0.877 | 0.14637 | -0.039 | 5.994
13.5 | 0.907 | 0.15696 | -0.043 | 5.778
14 | 0.935 | 0.16468 | -0.044 | 5.679
14.5 | 0.963 | 0.16642 | -0.045 | 5.788

## 32. Re 500k Mach 0.50 (2)
BIGFOIL.COM POLAR EXPORT
HL80-133
HL80-133 |  |  |  | Cl Max: | 1.2843 | at alpha= | 9.5 | deg
XFOIL ncrit=9 |  |  |  | L/D Max: | 86.5562 | at alpha= | 5 | deg
Re: | 500000 |  |  | Cd Min: | 0.269 | at alpha= | -20 | deg
Mach: | 0.5 |  |  | Cl=0 at alpha= | -2.6664 | deg
|  |  |  | @ Cl=0.1, Cd= | 0.011372
|  |  |  | @ Cl=0.4, Cd= | 0.0081761
|  |  |  | @ Cl=0.6, Cd= | 0.008763
alpha (deg) | Cl | Cd | Cm | Cl/Cd
-20 | -0.7205 | 0.269 | 0.0599 | -2.6784
-19.5 | -0.6968 | 0.2604 | 0.0542 | -2.6759
-19 | -0.6751 | 0.25198 | 0.0474 | -2.6792
-18.5 | -0.651 | 0.24375 | 0.044 | -2.6708
-18 | -0.6277 | 0.23626 | 0.0395 | -2.6568
-17.5 | -0.6046 | 0.2283 | 0.0347 | -2.6483
-17 | -0.5827 | 0.21963 | 0.0287 | -2.6531
-16.5 | -0.5644 | 0.21141 | 0.0222 | -2.6697
-16 | -0.5396 | 0.20314 | 0.0199 | -2.6563
-15.5 | -0.5172 | 0.19589 | 0.0162 | -2.6403
-15 | -0.4959 | 0.18801 | 0.0118 | -2.6376
-14.5 | -0.4821 | 0.17931 | 0.0045 | -2.6886
-14 | -0.4629 | 0.1706 | 0.0009 | -2.7134
-13.5 | -0.4397 | 0.16354 | -0.0009 | -2.6886
-13 | -0.4206 | 0.15614 | -0.0044 | -2.6937
-12.5 | -0.4134 | 0.14724 | -0.0118 | -2.8077
-12 | -0.401 | 0.13822 | -0.0158 | -2.9012
-11.5 | -0.3779 | 0.13153 | -0.0165 | -2.8731
-11 | -0.3625 | 0.12429 | -0.0196 | -2.9166
-10.5 | -0.3588 | 0.1143 | -0.0287 | -3.1391
-9.5 | -0.3402 | 0.10062 | -0.0297 | -3.381
-9 | -0.3316 | 0.0932 | -0.0331 | -3.5579
-8.5 | -0.3369 | 0.08128 | -0.0447 | -4.1449
-8 | -0.3375 | 0.07296 | -0.0472 | -4.6258
-7.5 | -0.3288 | 0.06615 | -0.051 | -4.9705
-7 | -0.3806 | 0.04494 | -0.0703 | -8.4691
-6.5 | -0.3819 | 0.03739 | -0.0704 | -10.214
-6 | -0.3711 | 0.03015 | -0.0687 | -12.3085
-5.5 | -0.335 | 0.02538 | -0.0663 | -13.1994
-5 | -0.288 | 0.02119 | -0.0636 | -13.5913
-4.5 | -0.2302 | 0.01826 | -0.0613 | -12.6068
-4 | -0.1669 | 0.01621 | -0.0595 | -10.2961
-3.5 | -0.1042 | 0.01437 | -0.0579 | -7.2512
-3 | -0.0421 | 0.01305 | -0.0563 | -3.2261
-2.5 | 0.021 | 0.01222 | -0.0549 | 1.7185
-2 | 0.0848 | 0.0116 | -0.0538 | 7.3103
-1 | 0.2062 | 0.00978 | -0.0514 | 21.0838
-0.5 | 0.2547 | 0.00831 | -0.0482 | 30.6498
0 | 0.3172 | 0.0082 | -0.0466 | 38.6829
0.5 | 0.3802 | 0.00816 | -0.0452 | 46.5931
1 | 0.4417 | 0.00821 | -0.0435 | 53.8002
1.5 | 0.503 | 0.00834 | -0.0419 | 60.3118
2 | 0.5635 | 0.00857 | -0.04 | 65.7526
2.5 | 0.6316 | 0.00893 | -0.0399 | 70.7279
3 | 0.716 | 0.00942 | -0.0434 | 76.0085
3.5 | 0.8069 | 0.00994 | -0.0484 | 81.1771
4 | 0.8993 | 0.01049 | -0.0536 | 85.7293
4.5 | 0.9459 | 0.01093 | -0.0497 | 86.5416
5 | 0.9928 | 0.01147 | -0.0456 | 86.5562
5.5 | 1.0426 | 0.01211 | -0.0419 | 86.0941
6 | 1.0946 | 0.01283 | -0.0387 | 85.3157
6.5 | 1.1422 | 0.01376 | -0.0349 | 83.0087
7 | 1.1814 | 0.01496 | -0.03 | 78.9706
7.5 | 1.2147 | 0.01664 | -0.0252 | 72.9988
8 | 1.2468 | 0.01887 | -0.0214 | 66.0731
8.5 | 1.2671 | 0.02241 | -0.0184 | 56.5417
9 | 1.2742 | 0.02725 | -0.0159 | 46.7596
9.5 | 1.2843 | 0.03203 | -0.0136 | 40.0968
10 | 1.2716 | 0.03871 | -0.0117 | 32.8494
10.5 | 1.2495 | 0.0465 | -0.0105 | 26.871
11 | 1.2389 | 0.05398 | -0.0102 | 22.9511
11.5 | 1.2248 | 0.06232 | -0.0108 | 19.6534
12 | 1.2027 | 0.07192 | -0.0125 | 16.7227
12.5 | 1.1757 | 0.08245 | -0.0151 | 14.2596
13 | 1.1515 | 0.09304 | -0.0182 | 12.3764
13.5 | 1.1324 | 0.10332 | -0.0214 | 10.9601
14 | 1.1195 | 0.11319 | -0.0246 | 9.8904
14.5 | 1.1117 | 0.12262 | -0.0279 | 9.0662

## 33. Re 750k Mach 0.00 (1)
BIGFOIL.COM POLAR EXPORT
HL80-133
HL80-133 |  |  |  | Cl Max: | 1.546 | at alpha= | 13.5 | deg
JavaFoil+Calcfoil stall+Eppler ext transition |  |  |  | L/D Max: | 103.37 | at alpha= | 5 | deg
Re: | 750000 |  |  | Cd Min: | 0.00646 | at alpha= | 0 | deg
Mach: | 0 |  |  | Cl=0 at alpha= | -2.6186 | deg
|  |  |  | @ Cl=0.1, Cd= | 0.0089805
|  |  |  | @ Cl=0.4, Cd= | 0.0066566
|  |  |  | @ Cl=0.6, Cd= | 0.007558
alpha (deg) | Cl | Cd | Cm | Cl/Cd
-19.5 | -0.662 | 0.18985 | 0 | -3.485
-19 | -0.68 | 0.17876 | 0 | -3.805
-18.5 | -0.698 | 0.16847 | -0.001 | -4.142
-18 | -0.715 | 0.15885 | -0.001 | -4.499
-17.5 | -0.73 | 0.14859 | -0.002 | -4.913
-17 | -0.744 | 0.14174 | -0.002 | -5.249
-16.5 | -0.756 | 0.13582 | -0.003 | -5.567
-16 | -0.766 | 0.12653 | -0.003 | -6.052
-15.5 | -0.773 | 0.11938 | -0.004 | -6.474
-15 | -0.778 | 0.11333 | -0.004 | -6.863
-14.5 | -0.78 | 0.10789 | -0.004 | -7.227
-14 | -0.779 | 0.10173 | -0.005 | -7.653
-13.5 | -0.774 | 0.09586 | -0.005 | -8.074
-13 | -0.766 | 0.09062 | -0.006 | -8.453
-12.5 | -0.754 | 0.08569 | -0.007 | -8.803
-12 | -0.739 | 0.08052 | -0.007 | -9.176
-11.5 | -0.72 | 0.07587 | -0.008 | -9.489
-11 | -0.695 | 0.07156 | -0.008 | -9.711
-10.5 | -0.664 | 0.06721 | -0.009 | -9.883
-10 | -0.632 | 0.06355 | -0.009 | -9.941
-9.5 | -0.597 | 0.06001 | -0.01 | -9.954
-9 | -0.561 | 0.05631 | -0.01 | -9.969
-8.5 | -0.524 | 0.05297 | -0.011 | -9.885
-8 | -0.484 | 0.05027 | -0.011 | -9.636
-7.5 | -0.444 | 0.04733 | -0.012 | -9.378
-7 | -0.402 | 0.04476 | -0.013 | -8.988
-6.5 | -0.359 | 0.04261 | -0.014 | -8.432
-6 | -0.315 | 0.04032 | -0.014 | -7.825
-5.5 | -0.271 | 0.03835 | -0.015 | -7.057
-5 | -0.275 | 0.01013 | -0.032 | -27.139
-4.5 | -0.218 | 0.00968 | -0.033 | -22.558
-4 | -0.161 | 0.00946 | -0.034 | -17.019
-3.5 | -0.103 | 0.00914 | -0.035 | -11.281
-3 | -0.045 | 0.00913 | -0.037 | -4.901
-2.5 | 0.014 | 0.00896 | -0.038 | 1.57
-2 | 0.073 | 0.00921 | -0.039 | 7.945
-1.5 | 0.133 | 0.0087 | -0.04 | 15.247
-1 | 0.192 | 0.00891 | -0.041 | 21.559
-0.5 | 0.252 | 0.0065 | -0.043 | 38.746
0 | 0.316 | 0.00646 | -0.044 | 48.924
0.5 | 0.376 | 0.00657 | -0.045 | 57.304
1 | 0.437 | 0.00679 | -0.046 | 64.333
1.5 | 0.497 | 0.00706 | -0.047 | 70.425
2 | 0.558 | 0.00739 | -0.048 | 75.474
2.5 | 0.618 | 0.00763 | -0.05 | 81.009
3 | 0.678 | 0.00796 | -0.051 | 85.161
3.5 | 0.739 | 0.00825 | -0.052 | 89.495
4 | 0.799 | 0.00852 | -0.053 | 93.769
4.5 | 0.858 | 0.00873 | -0.054 | 98.321
5 | 0.918 | 0.00888 | -0.055 | 103.37
5.5 | 0.978 | 0.01167 | -0.056 | 83.768
6 | 1.037 | 0.01203 | -0.057 | 86.158
6.5 | 1.096 | 0.01386 | -0.059 | 79.041
7 | 1.155 | 0.0143 | -0.06 | 80.754
7.5 | 1.213 | 0.01339 | -0.061 | 90.583
8 | 1.27 | 0.01384 | -0.062 | 91.806
8.5 | 1.327 | 0.01581 | -0.063 | 83.897
9 | 1.382 | 0.01649 | -0.064 | 83.794
9.5 | 1.43 | 0.01848 | -0.065 | 77.383
10 | 1.438 | 0.02013 | -0.065 | 71.411
10.5 | 1.46 | 0.02208 | -0.065 | 66.129
11 | 1.486 | 0.02389 | -0.065 | 62.194
11.5 | 1.502 | 0.02797 | -0.065 | 53.681
12 | 1.519 | 0.03062 | -0.066 | 49.604
12.5 | 1.533 | 0.03302 | -0.067 | 46.431
13 | 1.543 | 0.03568 | -0.067 | 43.23
13.5 | 1.546 | 0.03853 | -0.068 | 40.114
14 | 1.543 | 0.04177 | -0.068 | 36.942
14.5 | 1.534 | 0.0453 | -0.069 | 33.868
15 | 1.52 | 0.04926 | -0.069 | 30.862
15.5 | 1.501 | 0.0537 | -0.069 | 27.955
16 | 1.474 | 0.06009 | -0.07 | 24.529
16.5 | 1.448 | 0.06402 | -0.07 | 22.624
17 | 1.415 | 0.07042 | -0.07 | 20.094
17.5 | 1.382 | 0.07461 | -0.07 | 18.519
18 | 1.335 | 0.08531 | -0.07 | 15.654
18.5 | 1.28 | 0.10276 | -0.068 | 12.456

## 34. Re 750k Mach 0.00 (2)
BIGFOIL.COM POLAR EXPORT
HL80-133
HL80-133 |  |  |  | Cl Max: | 1.3389 | at alpha= | 13.5 | deg
XFOIL ncrit=9 |  |  |  | L/D Max: | 104.628 | at alpha= | 5.5 | deg
Re: | 750000 |  |  | Cd Min: | 0.18288 | at alpha= | -16 | deg
Mach: | 0 |  |  | Cl=0 at alpha= | -2.5782 | deg
|  |  |  | @ Cl=0.1, Cd= | 0.0087801
|  |  |  | @ Cl=0.4, Cd= | 0.0064517
|  |  |  | @ Cl=0.6, Cd= | 0.0070559
alpha (deg) | Cl | Cd | Cm | Cl/Cd
-16 | -0.5426 | 0.18288 | 0.0151 | -2.967
-15.5 | -0.5262 | 0.17627 | 0.0134 | -2.9852
-15 | -0.5097 | 0.17062 | 0.0109 | -2.9873
-14.5 | -0.4951 | 0.16427 | 0.0079 | -3.0139
-14 | -0.4958 | 0.15256 | 0.0009 | -3.2499
-13.5 | -0.49 | 0.143 | -0.0032 | -3.4266
-13 | -0.4791 | 0.13684 | -0.0044 | -3.5012
-12.5 | -0.4653 | 0.13101 | -0.0066 | -3.5516
-12 | -0.4574 | 0.12359 | -0.0098 | -3.7009
-11.5 | -0.6909 | 0.05262 | -0.0552 | -13.13
-11 | -0.8055 | 0.03466 | -0.0551 | -23.24
-10.5 | -0.8003 | 0.02917 | -0.0517 | -27.4357
-10 | -0.7331 | 0.02835 | -0.0558 | -25.8589
-9.5 | -0.6935 | 0.02731 | -0.0537 | -25.3936
-9 | -0.6579 | 0.02484 | -0.0512 | -26.4855
-8.5 | -0.6196 | 0.02163 | -0.0497 | -28.6454
-8 | -0.5703 | 0.02084 | -0.0491 | -27.3656
-7.5 | -0.5208 | 0.01957 | -0.0484 | -26.6122
-7 | -0.4691 | 0.01883 | -0.0477 | -24.9124
-6.5 | -0.4204 | 0.01611 | -0.0472 | -26.0956
-5.5 | -0.3141 | 0.01415 | -0.0463 | -22.1979
-5 | -0.2599 | 0.0134 | -0.046 | -19.3955
-4.5 | -0.209 | 0.01203 | -0.0452 | -17.3732
-4 | -0.1556 | 0.01122 | -0.0449 | -13.8681
-3.5 | -0.1015 | 0.01068 | -0.0445 | -9.5037
-3 | -0.0464 | 0.01021 | -0.0444 | -4.5446
-2.5 | 0.0086 | 0.00976 | -0.0442 | 0.88115
-1.5 | 0.1168 | 0.0086 | -0.0437 | 13.5814
-1 | 0.1643 | 0.0072 | -0.0429 | 22.8194
-0.5 | 0.2147 | 0.00664 | -0.0417 | 32.3343
0 | 0.2697 | 0.00654 | -0.0414 | 41.2385
0.5 | 0.3246 | 0.00648 | -0.041 | 50.0926
1 | 0.3789 | 0.00644 | -0.0404 | 58.8354
1.5 | 0.4328 | 0.00647 | -0.0398 | 66.8934
2 | 0.4856 | 0.00658 | -0.0389 | 73.7994
2.5 | 0.5393 | 0.00678 | -0.0382 | 79.5428
3.5 | 0.6757 | 0.0074 | -0.044 | 91.3108
4 | 0.748 | 0.00774 | -0.048 | 96.6408
4.5 | 0.8219 | 0.00805 | -0.0524 | 102.0994
5 | 0.8678 | 0.00836 | -0.0508 | 103.8038
5.5 | 0.9134 | 0.00873 | -0.0492 | 104.6277
6 | 0.9592 | 0.00918 | -0.0476 | 104.488
6.5 | 1.0054 | 0.00969 | -0.0462 | 103.7564
7 | 1.0511 | 0.01035 | -0.0449 | 101.5556
7.5 | 1.0953 | 0.01118 | -0.0434 | 97.9696
8 | 1.1413 | 0.0119 | -0.0423 | 95.9076
8.5 | 1.1751 | 0.01353 | -0.0396 | 86.8514
9 | 1.2147 | 0.01465 | -0.0377 | 82.9147
9.5 | 1.2297 | 0.01727 | -0.0327 | 71.2044
10 | 1.2554 | 0.01879 | -0.0291 | 66.8121
10.5 | 1.2782 | 0.0207 | -0.0258 | 61.7488
11 | 1.3018 | 0.0228 | -0.0235 | 57.0965
11.5 | 1.3199 | 0.02563 | -0.0215 | 51.4982
12 | 1.3266 | 0.02978 | -0.0198 | 44.5467
12.5 | 1.3317 | 0.03437 | -0.0188 | 38.746
13 | 1.3386 | 0.03893 | -0.0181 | 34.3848
13.5 | 1.3389 | 0.04429 | -0.0176 | 30.2303
14 | 1.3343 | 0.05038 | -0.0175 | 26.4847
14.5 | 1.3272 | 0.05718 | -0.018 | 23.2109
15 | 1.3176 | 0.06473 | -0.019 | 20.3553
15.5 | 1.3048 | 0.07294 | -0.0206 | 17.8887
16 | 1.2898 | 0.08153 | -0.0222 | 15.8199
16.5 | 1.2786 | 0.08929 | -0.0233 | 14.3196
17 | 1.2768 | 0.09669 | -0.0255 | 13.2051
17.5 | 1.2741 | 0.10418 | -0.0277 | 12.2298
18 | 1.2717 | 0.11163 | -0.0301 | 11.3921
18.5 | 1.2698 | 0.11891 | -0.0325 | 10.6787

## 35. Re 750k Mach 0.10 (1)
BIGFOIL.COM POLAR EXPORT
HL80-133
HL80-133 |  |  |  | Cl Max: | 1.539 | at alpha= | 13.5 | deg
JavaFoil+Calcfoil stall+Eppler ext transition |  |  |  | L/D Max: | 98.332 | at alpha= | 4.5 | deg
Re: | 750000 |  |  | Cd Min: | 0.00641 | at alpha= | 0 | deg
Mach: | 0.1 |  |  | Cl=0 at alpha= | -2.6186 | deg
|  |  |  | @ Cl=0.1, Cd= | 0.0089385
|  |  |  | @ Cl=0.4, Cd= | 0.0066766
|  |  |  | @ Cl=0.6, Cd= | 0.007537
alpha (deg) | Cl | Cd | Cm | Cl/Cd
-19 | -0.635 | 0.1867 | 0 | -3.402
-18.5 | -0.656 | 0.17384 | -0.001 | -3.774
-18 | -0.676 | 0.16606 | -0.001 | -4.072
-17.5 | -0.695 | 0.15487 | -0.002 | -4.488
-17 | -0.713 | 0.14536 | -0.002 | -4.902
-16.5 | -0.728 | 0.13897 | -0.003 | -5.239
-16 | -0.741 | 0.13131 | -0.003 | -5.645
-15.5 | -0.752 | 0.12317 | -0.004 | -6.105
-15 | -0.76 | 0.11496 | -0.004 | -6.607
-14.5 | -0.765 | 0.10885 | -0.004 | -7.024
-14 | -0.766 | 0.10228 | -0.005 | -7.491
-13.5 | -0.764 | 0.09707 | -0.006 | -7.875
-13 | -0.759 | 0.09149 | -0.006 | -8.291
-12.5 | -0.749 | 0.08631 | -0.007 | -8.677
-12 | -0.735 | 0.0813 | -0.007 | -9.044
-11.5 | -0.718 | 0.07597 | -0.008 | -9.449
-11 | -0.694 | 0.07181 | -0.008 | -9.662
-10.5 | -0.664 | 0.06766 | -0.009 | -9.811
-10 | -0.632 | 0.06416 | -0.009 | -9.849
-9.5 | -0.598 | 0.06014 | -0.01 | -9.941
-9 | -0.562 | 0.05637 | -0.01 | -9.974
-8.5 | -0.525 | 0.05313 | -0.011 | -9.876
-8 | -0.486 | 0.05032 | -0.012 | -9.654
-7.5 | -0.445 | 0.04763 | -0.012 | -9.351
-7 | -0.404 | 0.04484 | -0.013 | -9.001
-6.5 | -0.361 | 0.04269 | -0.014 | -8.449
-6 | -0.317 | 0.04038 | -0.014 | -7.845
-5.5 | -0.272 | 0.03846 | -0.015 | -7.067
-5 | -0.276 | 0.01008 | -0.032 | -27.399
-4.5 | -0.219 | 0.00963 | -0.033 | -22.792
-4 | -0.162 | 0.00945 | -0.034 | -17.128
-3.5 | -0.104 | 0.00923 | -0.036 | -11.227
-3 | -0.045 | 0.00907 | -0.037 | -4.957
-2.5 | 0.014 | 0.00894 | -0.038 | 1.582
-2 | 0.074 | 0.00915 | -0.039 | 8.039
-1.5 | 0.133 | 0.00867 | -0.04 | 15.371
-1 | 0.193 | 0.00897 | -0.042 | 21.51
-0.5 | 0.253 | 0.00654 | -0.043 | 38.658
0 | 0.318 | 0.00641 | -0.044 | 49.528
0.5 | 0.378 | 0.00659 | -0.045 | 57.417
1 | 0.439 | 0.00683 | -0.046 | 64.229
1.5 | 0.5 | 0.00711 | -0.047 | 70.324
2 | 0.56 | 0.00736 | -0.049 | 76.144
2.5 | 0.621 | 0.00763 | -0.05 | 81.347
3 | 0.682 | 0.008 | -0.051 | 85.188
3.5 | 0.742 | 0.00831 | -0.052 | 89.336
4 | 0.803 | 0.00851 | -0.053 | 94.279
4.5 | 0.863 | 0.00877 | -0.054 | 98.332
5 | 0.923 | 0.01137 | -0.056 | 81.135
5.5 | 0.982 | 0.01173 | -0.057 | 83.781
6 | 1.042 | 0.01209 | -0.058 | 86.196
6.5 | 1.101 | 0.01396 | -0.059 | 78.863
7 | 1.16 | 0.0144 | -0.06 | 80.568
7.5 | 1.219 | 0.01347 | -0.061 | 90.472
8 | 1.276 | 0.01393 | -0.062 | 91.619
8.5 | 1.333 | 0.01599 | -0.063 | 83.334
9 | 1.388 | 0.01659 | -0.064 | 83.678
9.5 | 1.436 | 0.01861 | -0.066 | 77.16
10 | 1.437 | 0.02071 | -0.065 | 69.4
10.5 | 1.461 | 0.02262 | -0.065 | 64.576
11 | 1.489 | 0.0243 | -0.065 | 61.26
11.5 | 1.503 | 0.02855 | -0.066 | 52.65
12 | 1.518 | 0.03119 | -0.066 | 48.671
12.5 | 1.531 | 0.03369 | -0.067 | 45.442
13 | 1.538 | 0.03651 | -0.067 | 42.141
13.5 | 1.539 | 0.03954 | -0.068 | 38.925
14 | 1.533 | 0.04284 | -0.068 | 35.776
14.5 | 1.52 | 0.04665 | -0.069 | 32.591
15 | 1.501 | 0.05137 | -0.069 | 29.21
15.5 | 1.478 | 0.05568 | -0.07 | 26.547
16 | 1.446 | 0.06258 | -0.07 | 23.101
16.5 | 1.415 | 0.06666 | -0.07 | 21.223
17 | 1.374 | 0.07433 | -0.07 | 18.485
17.5 | 1.314 | 0.09089 | -0.068 | 14.46
18 | 1.272 | 0.09877 | -0.068 | 12.878
18.5 | 1.222 | 0.1103 | -0.067 | 11.075

## 36. Re 750k Mach 0.10 (2)
BIGFOIL.COM POLAR EXPORT
HL80-133
HL80-133 |  |  |  | Cl Max: | 1.332 | at alpha= | 13 | deg
XFOIL ncrit=9 |  |  |  | L/D Max: | 104.636 | at alpha= | 5.5 | deg
Re: | 750000 |  |  | Cd Min: | 0.1769 | at alpha= | -15.5 | deg
Mach: | 0.1 |  |  | Cl=0 at alpha= | -2.5796 | deg
|  |  |  | @ Cl=0.1, Cd= | 0.008931
|  |  |  | @ Cl=0.4, Cd= | 0.0064738
|  |  |  | @ Cl=0.6, Cd= | 0.0070815
alpha (deg) | Cl | Cd | Cm | Cl/Cd
-15.5 | -0.5254 | 0.1769 | 0.0135 | -2.97
-15 | -0.5086 | 0.17122 | 0.011 | -2.9704
-14.5 | -0.4938 | 0.16484 | 0.008 | -2.9956
-14 | -0.4937 | 0.15337 | 0.001 | -3.219
-13 | -0.4761 | 0.13765 | -0.0043 | -3.4588
-12.5 | -0.4622 | 0.1318 | -0.0065 | -3.5068
-11.5 | -0.6351 | 0.06682 | -0.0402 | -9.5046
-11 | -0.7228 | 0.0439 | -0.0596 | -16.4647
-10.5 | -0.7915 | 0.03132 | -0.0534 | -25.2714
-10 | -0.7292 | 0.02969 | -0.0573 | -24.5605
-9.5 | -0.6893 | 0.02902 | -0.0551 | -23.7526
-9 | -0.6577 | 0.02581 | -0.0525 | -25.4824
-8.5 | -0.6217 | 0.02221 | -0.0506 | -27.9919
-8 | -0.5727 | 0.02129 | -0.05 | -26.9
-7.5 | -0.5231 | 0.02003 | -0.0492 | -26.1158
-7 | -0.4718 | 0.01891 | -0.0484 | -24.9498
-6.5 | -0.4227 | 0.01633 | -0.0477 | -25.8849
-6 | -0.3697 | 0.01529 | -0.0473 | -24.1792
-5.5 | -0.3159 | 0.01428 | -0.0468 | -22.1218
-5 | -0.2614 | 0.01349 | -0.0465 | -19.3773
-4.5 | -0.2097 | 0.01215 | -0.0457 | -17.2593
-4 | -0.1563 | 0.01129 | -0.0452 | -13.8441
-3.5 | -0.1018 | 0.01072 | -0.0449 | -9.4963
-3 | -0.0465 | 0.01025 | -0.0447 | -4.5366
-2.5 | 0.0088 | 0.00979 | -0.0445 | 0.89888
-2 | 0.0644 | 0.00945 | -0.0443 | 6.8148
-1.5 | 0.1179 | 0.00867 | -0.044 | 13.5986
-1 | 0.1673 | 0.00744 | -0.0433 | 22.4866
-0.5 | 0.2162 | 0.00666 | -0.042 | 32.4625
0 | 0.2714 | 0.00655 | -0.0416 | 41.4351
0.5 | 0.3267 | 0.0065 | -0.0412 | 50.2615
1 | 0.3814 | 0.00646 | -0.0406 | 59.0402
1.5 | 0.4355 | 0.0065 | -0.04 | 67
2 | 0.4886 | 0.0066 | -0.0391 | 74.0303
2.5 | 0.5428 | 0.00681 | -0.0385 | 79.7063
3 | 0.6081 | 0.00712 | -0.0405 | 85.4073
3.5 | 0.6788 | 0.00745 | -0.0439 | 91.1141
4 | 0.7517 | 0.00778 | -0.0479 | 96.6195
4.5 | 0.8261 | 0.00811 | -0.0524 | 101.8619
5 | 0.8725 | 0.00843 | -0.0508 | 103.4994
5.5 | 0.9187 | 0.00878 | -0.0492 | 104.6355
6 | 0.9645 | 0.00924 | -0.0475 | 104.3831
6.5 | 1.011 | 0.00976 | -0.0461 | 103.5861
7 | 1.0565 | 0.01047 | -0.0446 | 100.9074
7.5 | 1.101 | 0.0113 | -0.0431 | 97.4336
8 | 1.1468 | 0.01206 | -0.0419 | 95.0912
8.5 | 1.1805 | 0.0137 | -0.0391 | 86.1679
9 | 1.2189 | 0.0149 | -0.037 | 81.8054
9.5 | 1.2313 | 0.01754 | -0.0315 | 70.1995
10 | 1.257 | 0.01914 | -0.0279 | 65.674
10.5 | 1.2794 | 0.02118 | -0.0248 | 60.406
11 | 1.3021 | 0.02348 | -0.0225 | 55.4557
11.5 | 1.3188 | 0.02657 | -0.0207 | 49.6349
12 | 1.323 | 0.03111 | -0.0192 | 42.5265
12.5 | 1.3275 | 0.03585 | -0.0182 | 37.0293
13 | 1.332 | 0.04073 | -0.0175 | 32.7032
13.5 | 1.3301 | 0.04642 | -0.0171 | 28.6536
14 | 1.3241 | 0.05287 | -0.0172 | 25.0444
14.5 | 1.3159 | 0.06001 | -0.018 | 21.928
15 | 1.3053 | 0.06784 | -0.0192 | 19.2409
15.5 | 1.2926 | 0.0762 | -0.0209 | 16.9633
16 | 1.2781 | 0.08476 | -0.0226 | 15.079
16.5 | 1.2686 | 0.09236 | -0.0236 | 13.7354
17 | 1.2667 | 0.09982 | -0.0259 | 12.6898
17.5 | 1.264 | 0.10741 | -0.0283 | 11.768
18 | 1.2614 | 0.11493 | -0.0307 | 10.9754

## 37. Re 750k Mach 0.25 (1)
BIGFOIL.COM POLAR EXPORT
HL80-133
HL80-133 |  |  |  | Cl Max: | 1.51 | at alpha= | 12 | deg
JavaFoil+Calcfoil stall+Eppler ext transition |  |  |  | L/D Max: | 100.065 | at alpha= | 4.5 | deg
Re: | 750000 |  |  | Cd Min: | 0.00644 | at alpha= | 0 | deg
Mach: | 0.25 |  |  | Cl=0 at alpha= | -2.6229 | deg
|  |  |  | @ Cl=0.1, Cd= | 0.0090593
|  |  |  | @ Cl=0.4, Cd= | 0.0067273
|  |  |  | @ Cl=0.6, Cd= | 0.00758
alpha (deg) | Cl | Cd | Cm | Cl/Cd
-17 | -0.422 | 0.19745 | -0.002 | -2.135
-16.5 | -0.472 | 0.17694 | -0.003 | -2.67
-16 | -0.519 | 0.15912 | -0.003 | -3.263
-15.5 | -0.562 | 0.14528 | -0.004 | -3.867
-15 | -0.6 | 0.13199 | -0.004 | -4.542
-14.5 | -0.632 | 0.12084 | -0.005 | -5.228
-14 | -0.658 | 0.11307 | -0.005 | -5.818
-13.5 | -0.678 | 0.10488 | -0.006 | -6.468
-13 | -0.693 | 0.098 | -0.006 | -7.067
-12.5 | -0.7 | 0.09197 | -0.007 | -7.613
-12 | -0.701 | 0.08575 | -0.007 | -8.176
-11.5 | -0.696 | 0.08026 | -0.008 | -8.667
-11 | -0.68 | 0.07437 | -0.008 | -9.146
-10.5 | -0.656 | 0.0699 | -0.009 | -9.381
-10 | -0.628 | 0.06597 | -0.009 | -9.522
-9.5 | -0.598 | 0.0618 | -0.01 | -9.675
-9 | -0.565 | 0.05748 | -0.011 | -9.829
-8.5 | -0.529 | 0.05449 | -0.011 | -9.716
-8 | -0.492 | 0.05127 | -0.012 | -9.594
-7.5 | -0.452 | 0.04818 | -0.012 | -9.385
-7 | -0.411 | 0.04533 | -0.013 | -9.061
-6.5 | -0.368 | 0.0431 | -0.014 | -8.534
-6 | -0.324 | 0.04075 | -0.014 | -7.939
-5.5 | -0.278 | 0.03869 | -0.015 | -7.188
-5 | -0.283 | 0.01023 | -0.033 | -27.63
-4.5 | -0.225 | 0.01007 | -0.034 | -22.334
-4 | -0.166 | 0.00956 | -0.035 | -17.351
-3.5 | -0.106 | 0.00923 | -0.036 | -11.527
-3 | -0.046 | 0.00917 | -0.038 | -5.034
-2.5 | 0.015 | 0.00901 | -0.039 | 1.612
-2 | 0.076 | 0.00926 | -0.04 | 8.154
-1.5 | 0.137 | 0.00875 | -0.041 | 15.648
-1 | 0.198 | 0.00904 | -0.043 | 21.921
-0.5 | 0.26 | 0.0066 | -0.044 | 39.369
0 | 0.326 | 0.00644 | -0.045 | 50.686
0.5 | 0.389 | 0.00669 | -0.046 | 58.122
1 | 0.451 | 0.0069 | -0.048 | 65.354
1.5 | 0.513 | 0.0072 | -0.049 | 71.307
2 | 0.576 | 0.00746 | -0.05 | 77.124
2.5 | 0.638 | 0.00777 | -0.051 | 82.145
3 | 0.7 | 0.00815 | -0.052 | 85.936
3.5 | 0.762 | 0.00847 | -0.054 | 90.008
4 | 0.824 | 0.00878 | -0.055 | 93.843
4.5 | 0.886 | 0.00885 | -0.056 | 100.065
5 | 0.947 | 0.01163 | -0.057 | 81.468
5.5 | 1.009 | 0.01202 | -0.058 | 83.929
6 | 1.07 | 0.0125 | -0.059 | 85.569
6.5 | 1.13 | 0.01452 | -0.06 | 77.858
7 | 1.19 | 0.01503 | -0.062 | 79.23
7.5 | 1.25 | 0.01386 | -0.063 | 90.222
8 | 1.309 | 0.01439 | -0.064 | 90.922
8.5 | 1.366 | 0.01671 | -0.065 | 81.755
9 | 1.422 | 0.01746 | -0.066 | 81.429
9.5 | 1.417 | 0.02127 | -0.065 | 66.615
10 | 1.446 | 0.02314 | -0.065 | 62.51
10.5 | 1.476 | 0.02477 | -0.066 | 59.571
11 | 1.489 | 0.02916 | -0.066 | 51.04
11.5 | 1.501 | 0.03252 | -0.067 | 46.136
12 | 1.51 | 0.03487 | -0.067 | 43.29
12.5 | 1.508 | 0.03797 | -0.068 | 39.705
13 | 1.496 | 0.04158 | -0.068 | 35.988
13.5 | 1.475 | 0.04576 | -0.069 | 32.226
14 | 1.442 | 0.0504 | -0.069 | 28.62
14.5 | 1.4 | 0.05582 | -0.069 | 25.07
15 | 1.346 | 0.0626 | -0.069 | 21.494
15.5 | 1.269 | 0.07607 | -0.068 | 16.687
16 | 1.197 | 0.08438 | -0.067 | 14.189
16.5 | 1.112 | 0.09969 | -0.066 | 11.152
17 | 1.006 | 0.12657 | -0.06 | 7.947

## 38. Re 750k Mach 0.25 (2)
BIGFOIL.COM POLAR EXPORT
HL80-133
HL80-133 |  |  |  | Cl Max: | 1.3096 | at alpha= | 11.5 | deg
XFOIL ncrit=9 |  |  |  | L/D Max: | 103.658 | at alpha= | 5.5 | deg
Re: | 750000 |  |  | Cd Min: | 0.14373 | at alpha= | -14.5 | deg
Mach: | 0.25 |  |  | Cl=0 at alpha= | -2.5896 | deg
|  |  |  | @ Cl=0.1, Cd= | 0.0093698
|  |  |  | @ Cl=0.4, Cd= | 0.0066051
|  |  |  | @ Cl=0.6, Cd= | 0.0072111
alpha (deg) | Cl | Cd | Cm | Cl/Cd
-14.5 | -0.3334 | 0.14373 | -0.0165 | -2.3196
-14 | -0.3232 | 0.14026 | -0.0164 | -2.3043
-13.5 | -0.3149 | 0.13604 | -0.0179 | -2.3148
-13 | -0.3091 | 0.13042 | -0.02 | -2.37
-12.5 | -0.3225 | 0.1202 | -0.0255 | -2.683
-12 | -0.3282 | 0.11111 | -0.028 | -2.9538
-11.5 | -0.317 | 0.10617 | -0.0288 | -2.9858
-11 | -0.3092 | 0.09959 | -0.031 | -3.1047
-9.5 | -0.599 | 0.04494 | -0.0614 | -13.3289
-9 | -0.5948 | 0.04034 | -0.0601 | -14.7447
-8.5 | -0.5987 | 0.03133 | -0.0579 | -19.1095
-8 | -0.5798 | 0.02448 | -0.055 | -23.6846
-7.5 | -0.5311 | 0.02313 | -0.054 | -22.9615
-7 | -0.4837 | 0.02071 | -0.0525 | -23.3559
-6.5 | -0.4341 | 0.01806 | -0.0511 | -24.0365
-6 | -0.3806 | 0.01644 | -0.0504 | -23.1509
-5.5 | -0.3256 | 0.01512 | -0.0496 | -21.5344
-5 | -0.2692 | 0.01409 | -0.049 | -19.1057
-4.5 | -0.2132 | 0.01305 | -0.0483 | -16.3372
-4 | -0.1602 | 0.01169 | -0.0474 | -13.704
-3.5 | -0.1039 | 0.01099 | -0.0469 | -9.454
-3 | -0.0472 | 0.01048 | -0.0464 | -4.5038
-2.5 | 0.0103 | 0.01 | -0.0461 | 1.03
-2 | 0.0675 | 0.00955 | -0.0458 | 7.0681
-1.5 | 0.1252 | 0.00923 | -0.0456 | 13.5645
-1 | 0.1759 | 0.00788 | -0.0449 | 22.3223
-0.5 | 0.2242 | 0.00676 | -0.0433 | 33.1657
0 | 0.2812 | 0.00665 | -0.0428 | 42.2857
0.5 | 0.3383 | 0.0066 | -0.0424 | 51.2576
1 | 0.3943 | 0.0066 | -0.0417 | 59.7424
1.5 | 0.4504 | 0.00665 | -0.0411 | 67.7293
2 | 0.5051 | 0.00678 | -0.0401 | 74.4985
2.5 | 0.5599 | 0.00701 | -0.0392 | 79.8716
3 | 0.6237 | 0.00733 | -0.0403 | 85.0887
3.5 | 0.6962 | 0.00768 | -0.0436 | 90.651
4 | 0.7725 | 0.00804 | -0.0478 | 96.0821
4.5 | 0.8497 | 0.00839 | -0.0523 | 101.2753
5 | 0.8997 | 0.00873 | -0.051 | 103.0584
5.5 | 0.9464 | 0.00913 | -0.0489 | 103.6583
6 | 0.9932 | 0.00963 | -0.0469 | 103.136
6.5 | 1.0405 | 0.01024 | -0.0451 | 101.6113
7.5 | 1.1325 | 0.01189 | -0.0414 | 95.2481
8 | 1.1736 | 0.01308 | -0.039 | 89.7248
8.5 | 1.2074 | 0.01468 | -0.0358 | 82.248
9 | 1.234 | 0.01646 | -0.0316 | 74.9696
9.5 | 1.2408 | 0.01927 | -0.0256 | 64.3902
10 | 1.2643 | 0.02155 | -0.0227 | 58.6682
10.5 | 1.2839 | 0.02451 | -0.0204 | 52.3827
11 | 1.3009 | 0.02801 | -0.0188 | 46.4441
11.5 | 1.3096 | 0.03247 | -0.0175 | 40.3326
12 | 1.3033 | 0.0385 | -0.0164 | 33.8519
12.5 | 1.2957 | 0.04491 | -0.0158 | 28.851
13 | 1.2909 | 0.05132 | -0.0157 | 25.1539
13.5 | 1.2816 | 0.05872 | -0.0163 | 21.8256
14 | 1.2705 | 0.06676 | -0.0175 | 19.0309
14.5 | 1.2583 | 0.0752 | -0.0192 | 16.7327
15 | 1.2463 | 0.08379 | -0.021 | 14.8741
15.5 | 1.2356 | 0.09232 | -0.0231 | 13.3839
16 | 1.2263 | 0.10061 | -0.0251 | 12.1886
16.5 | 1.2218 | 0.10749 | -0.0259 | 11.3666

## 39. Re 750k Mach 0.50 (1)
BIGFOIL.COM POLAR EXPORT
HL80-133
HL80-133 |  |  |  | Cl Max: | 1.471 | at alpha= | 9.5 | deg
JavaFoil+Calcfoil stall+Eppler ext transition |  |  |  | L/D Max: | 86.614 | at alpha= | 3 | deg
Re: | 750000 |  |  | Cd Min: | 0.00683 | at alpha= | 0 | deg
Mach: | 0.5 |  |  | Cl=0 at alpha= | -2.6194 | deg
|  |  |  | @ Cl=0.1, Cd= | 0.0090806
|  |  |  | @ Cl=0.4, Cd= | 0.0069873
|  |  |  | @ Cl=0.6, Cd= | 0.0079589
alpha (deg) | Cl | Cd | Cm | Cl/Cd
-20 | -0.934 | 0.19391 | 0.001 | -4.817
-19.5 | -0.908 | 0.20057 | 0 | -4.528
-19 | -0.883 | 0.19642 | 0 | -4.496
-18.5 | -0.86 | 0.18389 | -0.001 | -4.676
-18 | -0.832 | 0.17796 | -0.002 | -4.673
-17.5 | -0.804 | 0.17508 | -0.002 | -4.591
-17 | -0.777 | 0.16937 | -0.003 | -4.589
-16.5 | -0.751 | 0.15517 | -0.003 | -4.842
-16 | -0.725 | 0.1473 | -0.004 | -4.922
-15.5 | -0.699 | 0.15448 | -0.005 | -4.522
-15 | -0.673 | 0.15143 | -0.005 | -4.442
-14.5 | -0.646 | 0.1442 | -0.006 | -4.482
-14 | -0.62 | 0.1398 | -0.006 | -4.434
-13.5 | -0.594 | 0.13599 | -0.007 | -4.365
-13 | -0.567 | 0.13397 | -0.008 | -4.233
-12.5 | -0.541 | 0.12649 | -0.009 | -4.276
-12 | -0.513 | 0.1177 | -0.008 | -4.354
-11.5 | -0.486 | 0.11234 | -0.009 | -4.323
-11 | -0.459 | 0.10758 | -0.009 | -4.266
-10.5 | -0.432 | 0.10953 | -0.01 | -3.945
-10 | -0.405 | 0.10664 | -0.01 | -3.8
-9.5 | -0.378 | 0.10379 | -0.011 | -3.644
-9 | -0.351 | 0.10129 | -0.012 | -3.467
-8.5 | -0.324 | 0.08333 | -0.013 | -3.892
-8 | -0.297 | 0.07967 | -0.013 | -3.73
-7.5 | -0.407 | 0.05523 | -0.013 | -7.372
-7 | -0.405 | 0.05097 | -0.014 | -7.946
-6.5 | -0.379 | 0.04687 | -0.015 | -8.089
-6 | -0.342 | 0.04329 | -0.015 | -7.909
-5.5 | -0.299 | 0.04052 | -0.016 | -7.388
-5 | -0.252 | 0.03825 | -0.017 | -6.593
-4.5 | -0.202 | 0.03618 | -0.018 | -5.586
-4 | -0.15 | 0.03449 | -0.019 | -4.351
-3.5 | -0.118 | 0.0101 | -0.041 | -11.676
-3 | -0.051 | 0.00953 | -0.042 | -5.381
-2.5 | 0.016 | 0.0093 | -0.044 | 1.74
-2 | 0.084 | 0.00912 | -0.045 | 9.235
-1.5 | 0.153 | 0.00895 | -0.046 | 17.073
-1 | 0.221 | 0.00928 | -0.048 | 23.855
-0.5 | 0.29 | 0.00922 | -0.049 | 31.456
0 | 0.365 | 0.00683 | -0.05 | 53.346
0.5 | 0.434 | 0.00714 | -0.052 | 60.823
1 | 0.504 | 0.00754 | -0.053 | 66.852
1.5 | 0.573 | 0.00782 | -0.055 | 73.338
2 | 0.643 | 0.00818 | -0.056 | 78.557
2.5 | 0.712 | 0.0085 | -0.057 | 83.823
3 | 0.781 | 0.00902 | -0.059 | 86.614
3.5 | 0.851 | 0.01217 | -0.06 | 69.871
4 | 0.919 | 0.01253 | -0.061 | 73.367
4.5 | 0.987 | 0.01283 | -0.063 | 76.958
5 | 1.055 | 0.01334 | -0.064 | 79.072
5.5 | 1.122 | 0.01403 | -0.065 | 79.947
6 | 1.188 | 0.01635 | -0.066 | 72.702
6.5 | 1.228 | 0.01755 | -0.066 | 69.967
7 | 1.277 | 0.01911 | -0.067 | 66.839
7.5 | 1.327 | 0.02061 | -0.067 | 64.417
8 | 1.379 | 0.02213 | -0.068 | 62.296
8.5 | 1.419 | 0.02596 | -0.068 | 54.646
9 | 1.457 | 0.02941 | -0.069 | 49.519
9.5 | 1.471 | 0.03237 | -0.07 | 45.446
10 | 1.449 | 0.03862 | -0.07 | 37.52
10.5 | 1.36 | 0.04627 | -0.07 | 29.386
11 | 0.764 | 0.09783 | -0.032 | 7.806
11.5 | 0.792 | 0.10238 | -0.033 | 7.735
12 | 0.855 | 0.10204 | -0.058 | 8.377
12.5 | 0.865 | 0.11776 | -0.052 | 7.346
13 | 0.879 | 0.13324 | -0.041 | 6.594
13.5 | 0.907 | 0.14587 | -0.043 | 6.221
14 | 0.936 | 0.14992 | -0.045 | 6.242
14.5 | 0.964 | 0.15483 | -0.046 | 6.227

## 40. Re 750k Mach 0.50 (2)
BIGFOIL.COM POLAR EXPORT
HL80-133
HL80-133 |  |  |  | Cl Max: | 1.2695 | at alpha= | 8.5 | deg
XFOIL ncrit=9 |  |  |  | L/D Max: | 98.1384 | at alpha= | 5 | deg
Re: | 750000 |  |  | Cd Min: | 0.26885 | at alpha= | -20 | deg
Mach: | 0.5 |  |  | Cl=0 at alpha= | -2.6338 | deg
|  |  |  | @ Cl=0.1, Cd= | 0.010095
|  |  |  | @ Cl=0.4, Cd= | 0.0071486
|  |  |  | @ Cl=0.6, Cd= | 0.0077878
alpha (deg) | Cl | Cd | Cm | Cl/Cd
-20 | -0.7224 | 0.26885 | 0.0605 | -2.687
-19.5 | -0.699 | 0.2608 | 0.0554 | -2.6802
-19 | -0.6755 | 0.2516 | 0.0494 | -2.6848
-18.5 | -0.6537 | 0.24284 | 0.0433 | -2.6919
-18 | -0.6302 | 0.23515 | 0.0397 | -2.68
-17.5 | -0.6069 | 0.22791 | 0.0354 | -2.6629
-17 | -0.5842 | 0.21986 | 0.0306 | -2.6571
-16.5 | -0.5636 | 0.21059 | 0.0244 | -2.6763
-15.5 | -0.5207 | 0.19474 | 0.0166 | -2.6738
-15 | -0.499 | 0.1874 | 0.0126 | -2.6628
-14.5 | -0.4802 | 0.1786 | 0.0072 | -2.6887
-14 | -0.4665 | 0.16957 | 0.0012 | -2.7511
-13.5 | -0.4465 | 0.16144 | -0.0014 | -2.7657
-13 | -0.426 | 0.15468 | -0.004 | -2.7541
-12.5 | -0.4085 | 0.14723 | -0.0075 | -2.7746
-12 | -0.4018 | 0.13717 | -0.0144 | -2.9292
-11.5 | -0.3913 | 0.12802 | -0.019 | -3.0566
-11 | -0.3772 | 0.1221 | -0.0186 | -3.0893
-10.5 | -0.3643 | 0.11572 | -0.0203 | -3.1481
-10 | -0.3616 | 0.10568 | -0.027 | -3.4217
-9.5 | -0.358 | 0.09615 | -0.0321 | -3.7233
-8.5 | -0.3487 | 0.08049 | -0.0381 | -4.3322
-8 | -0.3544 | 0.07012 | -0.045 | -5.0542
-7.5 | -0.3673 | 0.05688 | -0.0581 | -6.4575
-7 | -0.3911 | 0.04449 | -0.0677 | -8.7907
-6.5 | -0.4013 | 0.0343 | -0.0693 | -11.6997
-6 | -0.3876 | 0.02636 | -0.0671 | -14.7041
-5.5 | -0.3493 | 0.02191 | -0.0645 | -15.9425
-5 | -0.2974 | 0.01838 | -0.0619 | -16.1806
-4.5 | -0.2363 | 0.01603 | -0.0598 | -14.7411
-3.5 | -0.1107 | 0.01253 | -0.0564 | -8.8348
-3 | -0.0471 | 0.01157 | -0.055 | -4.0709
-2.5 | 0.0172 | 0.01083 | -0.0537 | 1.5882
-2 | 0.0818 | 0.01022 | -0.0528 | 8.0039
-1.5 | 0.1474 | 0.00977 | -0.052 | 15.087
-1 | 0.2112 | 0.00919 | -0.0513 | 22.9815
-0.5 | 0.2637 | 0.00756 | -0.0496 | 34.881
0 | 0.3233 | 0.00715 | -0.0478 | 45.2168
0.5 | 0.3882 | 0.00713 | -0.0471 | 54.446
1 | 0.4517 | 0.00723 | -0.0461 | 62.4758
1.5 | 0.5144 | 0.00742 | -0.045 | 69.3261
2 | 0.5767 | 0.00768 | -0.0439 | 75.0911
2.5 | 0.6372 | 0.00796 | -0.0422 | 80.0503
3 | 0.7004 | 0.00828 | -0.0409 | 84.5894
3.5 | 0.7783 | 0.0087 | -0.0429 | 89.4598
4 | 0.8644 | 0.00922 | -0.0467 | 93.7527
4.5 | 0.9543 | 0.00975 | -0.0511 | 97.8769
5 | 1.0069 | 0.01026 | -0.0481 | 98.1384
5.5 | 1.056 | 0.01086 | -0.0442 | 97.2376
6 | 1.1049 | 0.0117 | -0.0405 | 94.4359
6.5 | 1.1525 | 0.01272 | -0.0367 | 90.6053
7 | 1.1945 | 0.01391 | -0.0321 | 85.8735
8 | 1.2441 | 0.01873 | -0.0224 | 66.4229
8.5 | 1.2695 | 0.02205 | -0.0197 | 57.5737
9.5 | 1.2645 | 0.03349 | -0.0149 | 37.7575
10 | 1.2681 | 0.03906 | -0.0131 | 32.4654
10.5 | 1.263 | 0.04559 | -0.0118 | 27.7034
11 | 1.2483 | 0.05349 | -0.0116 | 23.3371
11.5 | 1.2262 | 0.06266 | -0.0126 | 19.5691
12 | 1.2069 | 0.07197 | -0.0141 | 16.7695
12.5 | 1.1852 | 0.08186 | -0.0163 | 14.4784
13 | 1.1634 | 0.09204 | -0.019 | 12.6402
13.5 | 1.1451 | 0.10214 | -0.0219 | 11.2111

## 41. Re 1M Mach 0.00 (1)
BIGFOIL.COM POLAR EXPORT
HL80-133
HL80-133 |  |  |  | Cl Max: | 1.55 | at alpha= | 13.5 | deg
JavaFoil+Calcfoil stall+Eppler ext transition |  |  |  | L/D Max: | 103.578 | at alpha= | 4.5 | deg
Re: | 1000000 |  |  | Cd Min: | 0.0061 | at alpha= | -0.5 | deg
Mach: | 0 |  |  | Cl=0 at alpha= | -2.6186 | deg
|  |  |  | @ Cl=0.1, Cd= | 0.0083515
|  |  |  | @ Cl=0.4, Cd= | 0.0064026
|  |  |  | @ Cl=0.6, Cd= | 0.007217
alpha (deg) | Cl | Cd | Cm | Cl/Cd
-19.5 | -0.662 | 0.18383 | 0 | -3.6
-19 | -0.68 | 0.17248 | 0 | -3.944
-18.5 | -0.698 | 0.16216 | -0.001 | -4.305
-18 | -0.715 | 0.15527 | -0.001 | -4.604
-17.5 | -0.73 | 0.14735 | -0.002 | -4.956
-17 | -0.744 | 0.13708 | -0.002 | -5.429
-16.5 | -0.756 | 0.1317 | -0.003 | -5.743
-16 | -0.766 | 0.12425 | -0.003 | -6.166
-15.5 | -0.773 | 0.11787 | -0.004 | -6.559
-15 | -0.778 | 0.11041 | -0.004 | -7.046
-14.5 | -0.78 | 0.10509 | -0.005 | -7.422
-14 | -0.779 | 0.09923 | -0.005 | -7.847
-13.5 | -0.774 | 0.09367 | -0.006 | -8.265
-13 | -0.766 | 0.08872 | -0.006 | -8.637
-12.5 | -0.754 | 0.08348 | -0.007 | -9.038
-12 | -0.739 | 0.07898 | -0.007 | -9.359
-11.5 | -0.72 | 0.07417 | -0.008 | -9.709
-11 | -0.695 | 0.07003 | -0.008 | -9.926
-10.5 | -0.664 | 0.06585 | -0.009 | -10.09
-10 | -0.632 | 0.06251 | -0.009 | -10.11
-9.5 | -0.598 | 0.05882 | -0.01 | -10.158
-9 | -0.562 | 0.05535 | -0.011 | -10.146
-8.5 | -0.524 | 0.05206 | -0.011 | -10.062
-8 | -0.485 | 0.0494 | -0.012 | -9.808
-7.5 | -0.444 | 0.04666 | -0.012 | -9.518
-7 | -0.402 | 0.04408 | -0.013 | -9.131
-6.5 | -0.36 | 0.04188 | -0.014 | -8.585
-6 | -0.386 | 0.01005 | -0.029 | -38.367
-5.5 | -0.331 | 0.00985 | -0.031 | -33.573
-5 | -0.275 | 0.00966 | -0.032 | -28.46
-4.5 | -0.218 | 0.00913 | -0.033 | -23.937
-4 | -0.161 | 0.00895 | -0.034 | -17.993
-3.5 | -0.103 | 0.00875 | -0.035 | -11.792
-3 | -0.045 | 0.00859 | -0.037 | -5.208
-2.5 | 0.014 | 0.00894 | -0.038 | 1.573
-2 | 0.073 | 0.00841 | -0.039 | 8.703
-1.5 | 0.133 | 0.00828 | -0.04 | 16.023
-1 | 0.192 | 0.00848 | -0.041 | 22.643
-0.5 | 0.252 | 0.0061 | -0.043 | 41.297
0 | 0.316 | 0.0061 | -0.044 | 51.805
0.5 | 0.376 | 0.00632 | -0.045 | 59.546
1 | 0.437 | 0.00653 | -0.046 | 66.912
1.5 | 0.497 | 0.00684 | -0.047 | 72.649
2 | 0.558 | 0.00707 | -0.048 | 78.904
2.5 | 0.618 | 0.00728 | -0.05 | 84.918
3 | 0.678 | 0.0076 | -0.051 | 89.204
3.5 | 0.739 | 0.00791 | -0.052 | 93.421
4 | 0.799 | 0.00813 | -0.053 | 98.188
4.5 | 0.858 | 0.00829 | -0.054 | 103.578
5 | 0.918 | 0.00913 | -0.055 | 100.509
5.5 | 0.978 | 0.01103 | -0.056 | 88.617
6 | 1.037 | 0.01138 | -0.058 | 91.137
6.5 | 1.096 | 0.01307 | -0.059 | 83.877
7 | 1.155 | 0.01348 | -0.06 | 85.652
7.5 | 1.213 | 0.01261 | -0.061 | 96.175
8 | 1.27 | 0.01303 | -0.062 | 97.491
8.5 | 1.327 | 0.01488 | -0.063 | 89.126
9 | 1.382 | 0.0155 | -0.064 | 89.163
9.5 | 1.43 | 0.01738 | -0.065 | 82.284
10 | 1.475 | 0.01829 | -0.066 | 80.635
10.5 | 1.477 | 0.02004 | -0.066 | 73.711
11 | 1.495 | 0.02207 | -0.066 | 67.732
11.5 | 1.508 | 0.02616 | -0.066 | 57.652
12 | 1.526 | 0.02861 | -0.066 | 53.32
12.5 | 1.537 | 0.03115 | -0.067 | 49.352
13 | 1.547 | 0.03359 | -0.067 | 46.053
13.5 | 1.55 | 0.03623 | -0.068 | 42.786
14 | 1.548 | 0.03935 | -0.069 | 39.349
14.5 | 1.54 | 0.04259 | -0.069 | 36.15
15 | 1.526 | 0.04639 | -0.07 | 32.902
15.5 | 1.507 | 0.05056 | -0.07 | 29.808
16 | 1.48 | 0.05613 | -0.07 | 26.364
16.5 | 1.454 | 0.05971 | -0.07 | 24.358
17 | 1.422 | 0.06547 | -0.071 | 21.716
17.5 | 1.39 | 0.06919 | -0.071 | 20.088
18 | 1.346 | 0.07832 | -0.071 | 17.191
18.5 | 1.289 | 0.09485 | -0.069 | 13.594

## 42. Re 1M Mach 0.00 (2)
BIGFOIL.COM POLAR EXPORT
HL80-133
HL80-133 |  |  |  | Cl Max: | 1.3724 | at alpha= | 12.5 | deg
XFOIL ncrit=9 |  |  |  | L/D Max: | 111.531 | at alpha= | 5.5 | deg
Re: | 1000000 |  |  | Cd Min: | 0.21896 | at alpha= | -18.5 | deg
Mach: | 0 |  |  | Cl=0 at alpha= | -2.5644 | deg
|  |  |  | @ Cl=0.1, Cd= | 0.0085774
|  |  |  | @ Cl=0.4, Cd= | 0.0060021
|  |  |  | @ Cl=0.6, Cd= | 0.0065996
alpha (deg) | Cl | Cd | Cm | Cl/Cd
-18.5 | -0.6163 | 0.21896 | 0.0371 | -2.8147
-18 | -0.5988 | 0.21335 | 0.0336 | -2.8067
-17.5 | -0.5817 | 0.20726 | 0.03 | -2.8066
-17 | -0.5699 | 0.19741 | 0.0242 | -2.8869
-16.5 | -0.558 | 0.18893 | 0.0204 | -2.9535
-16 | -0.5404 | 0.18364 | 0.018 | -2.9427
-15.5 | -0.5246 | 0.1777 | 0.0149 | -2.9522
-14.5 | -1.0015 | 0.04586 | -0.0577 | -21.8382
-14 | -1.0234 | 0.03751 | -0.0617 | -27.2834
-13.5 | -1.0272 | 0.03291 | -0.0604 | -31.2124
-13 | -1.0192 | 0.02978 | -0.057 | -34.2243
-12.5 | -1.0027 | 0.02639 | -0.054 | -37.9955
-12 | -0.9616 | 0.02566 | -0.0526 | -37.4747
-11.5 | -0.9161 | 0.02548 | -0.0515 | -35.9537
-11 | -0.8748 | 0.02432 | -0.0502 | -35.9704
-10.5 | -0.812 | 0.02252 | -0.0533 | -36.0568
-10 | -0.7758 | 0.02039 | -0.0508 | -38.0481
-9.5 | -0.7284 | 0.02026 | -0.0496 | -35.9526
-9 | -0.6794 | 0.01976 | -0.0488 | -34.3826
-8.5 | -0.6304 | 0.01871 | -0.048 | -33.6932
-8 | -0.5825 | 0.01695 | -0.0471 | -34.3658
-7.5 | -0.5308 | 0.01619 | -0.0468 | -32.7857
-7 | -0.4782 | 0.01536 | -0.0464 | -31.1328
-6.5 | -0.4245 | 0.01467 | -0.0461 | -28.9366
-6 | -0.37 | 0.01423 | -0.0459 | -26.0014
-5.5 | -0.3205 | 0.01232 | -0.0451 | -26.0146
-5 | -0.2665 | 0.01163 | -0.0448 | -22.9149
-4.5 | -0.2126 | 0.01102 | -0.0445 | -19.2922
-4 | -0.1574 | 0.01053 | -0.0444 | -14.9478
-3.5 | -0.1032 | 0.00995 | -0.0441 | -10.3719
-3 | -0.0487 | 0.00935 | -0.0438 | -5.2086
-2.5 | 0.0072 | 0.00904 | -0.0438 | 0.79646
-2 | 0.0632 | 0.0088 | -0.0438 | 7.1818
-1.5 | 0.1194 | 0.00846 | -0.0438 | 14.1135
-1 | 0.1702 | 0.00739 | -0.0434 | 23.0311
-0.5 | 0.2173 | 0.00615 | -0.0422 | 35.3333
0 | 0.2728 | 0.00604 | -0.042 | 45.1656
0.5 | 0.3287 | 0.006 | -0.0419 | 54.7833
1 | 0.3836 | 0.00599 | -0.0416 | 64.0401
1.5 | 0.4378 | 0.00603 | -0.0412 | 72.6036
2 | 0.4916 | 0.00617 | -0.0407 | 79.6759
2.5 | 0.544 | 0.00635 | -0.0399 | 85.6693
3 | 0.5979 | 0.00659 | -0.0394 | 90.7284
3.5 | 0.6617 | 0.00688 | -0.0412 | 96.1773
4 | 0.7305 | 0.00717 | -0.0444 | 101.8828
4.5 | 0.8009 | 0.00751 | -0.048 | 106.6445
5 | 0.8723 | 0.00784 | -0.0519 | 111.2628
5.5 | 0.9179 | 0.00823 | -0.0502 | 111.531
6 | 0.9626 | 0.00872 | -0.0485 | 110.3899
6.5 | 1.0063 | 0.00937 | -0.0467 | 107.3959
7 | 1.0516 | 0.01005 | -0.0452 | 104.6368
7.5 | 1.0983 | 0.0107 | -0.0441 | 102.6449
8 | 1.135 | 0.01215 | -0.0417 | 93.4156
8.5 | 1.1796 | 0.01297 | -0.0405 | 90.9483
9 | 1.2082 | 0.01492 | -0.0371 | 80.9786
9.5 | 1.2378 | 0.01661 | -0.0339 | 74.5214
10 | 1.2701 | 0.01776 | -0.031 | 71.5146
10.5 | 1.2961 | 0.01934 | -0.0278 | 67.0165
11 | 1.3164 | 0.02154 | -0.0248 | 61.1142
11.5 | 1.3407 | 0.02373 | -0.0229 | 56.4981
12 | 1.3599 | 0.0266 | -0.0214 | 51.1241
12.5 | 1.3724 | 0.03031 | -0.0202 | 45.2788
13 | 1.3664 | 0.03602 | -0.019 | 37.9345
13.5 | 1.3682 | 0.04112 | -0.0184 | 33.2733
14 | 1.3706 | 0.0463 | -0.0181 | 29.6026
14.5 | 1.3675 | 0.05239 | -0.0182 | 26.1023
15 | 1.3607 | 0.05932 | -0.0189 | 22.9383
15.5 | 1.3528 | 0.06676 | -0.0201 | 20.2636
16 | 1.3446 | 0.07453 | -0.0218 | 18.0411
16.5 | 1.3338 | 0.08287 | -0.0238 | 16.0951
17 | 1.3215 | 0.0916 | -0.0262 | 14.4269
17.5 | 1.3072 | 0.10068 | -0.0288 | 12.9837

## 43. Re 1M Mach 0.10 (1)
BIGFOIL.COM POLAR EXPORT
HL80-133
HL80-133 |  |  |  | Cl Max: | 1.543 | at alpha= | 13 | deg
JavaFoil+Calcfoil stall+Eppler ext transition |  |  |  | L/D Max: | 103.716 | at alpha= | 4.5 | deg
Re: | 1000000 |  |  | Cd Min: | 0.00614 | at alpha= | -0.5 | deg
Mach: | 0.1 |  |  | Cl=0 at alpha= | -2.6186 | deg
|  |  |  | @ Cl=0.1, Cd= | 0.0083283
|  |  |  | @ Cl=0.4, Cd= | 0.006423
|  |  |  | @ Cl=0.6, Cd= | 0.0071905
alpha (deg) | Cl | Cd | Cm | Cl/Cd
-19 | -0.635 | 0.17656 | 0 | -3.598
-18.5 | -0.656 | 0.16815 | -0.001 | -3.903
-18 | -0.676 | 0.15975 | -0.001 | -4.234
-17.5 | -0.695 | 0.15114 | -0.002 | -4.6
-17 | -0.713 | 0.14148 | -0.002 | -5.038
-16.5 | -0.728 | 0.13436 | -0.003 | -5.42
-16 | -0.742 | 0.1257 | -0.003 | -5.899
-15.5 | -0.752 | 0.1187 | -0.004 | -6.336
-15 | -0.76 | 0.11157 | -0.004 | -6.809
-14.5 | -0.765 | 0.10562 | -0.005 | -7.24
-14 | -0.766 | 0.10007 | -0.005 | -7.658
-13.5 | -0.765 | 0.09466 | -0.006 | -8.077
-13 | -0.759 | 0.08914 | -0.006 | -8.513
-12.5 | -0.749 | 0.08419 | -0.007 | -8.898
-12 | -0.735 | 0.07939 | -0.007 | -9.263
-11.5 | -0.718 | 0.07435 | -0.008 | -9.658
-11 | -0.694 | 0.07031 | -0.008 | -9.871
-10.5 | -0.664 | 0.0663 | -0.009 | -10.015
-10 | -0.632 | 0.06266 | -0.009 | -10.088
-9.5 | -0.598 | 0.05906 | -0.01 | -10.127
-9 | -0.562 | 0.05549 | -0.011 | -10.136
-8.5 | -0.525 | 0.05254 | -0.011 | -9.993
-8 | -0.486 | 0.04945 | -0.012 | -9.827
-7.5 | -0.446 | 0.04673 | -0.012 | -9.534
-7 | -0.404 | 0.0441 | -0.013 | -9.157
-6.5 | -0.361 | 0.04196 | -0.014 | -8.6
-6 | -0.387 | 0.01011 | -0.03 | -38.276
-5.5 | -0.332 | 0.00984 | -0.031 | -33.769
-5 | -0.276 | 0.00965 | -0.032 | -28.621
-4.5 | -0.219 | 0.00921 | -0.033 | -23.827
-4 | -0.162 | 0.009 | -0.034 | -17.985
-3.5 | -0.104 | 0.00883 | -0.036 | -11.741
-3 | -0.045 | 0.00867 | -0.037 | -5.184
-2.5 | 0.014 | 0.00889 | -0.038 | 1.591
-2 | 0.074 | 0.00839 | -0.039 | 8.772
-1.5 | 0.133 | 0.00825 | -0.04 | 16.154
-1 | 0.193 | 0.00856 | -0.042 | 22.555
-0.5 | 0.253 | 0.00614 | -0.043 | 41.191
0 | 0.318 | 0.00614 | -0.044 | 51.722
0.5 | 0.378 | 0.00634 | -0.045 | 59.693
1 | 0.439 | 0.00657 | -0.046 | 66.785
1.5 | 0.5 | 0.00687 | -0.048 | 72.773
2 | 0.56 | 0.00702 | -0.049 | 79.773
2.5 | 0.621 | 0.00728 | -0.05 | 85.279
3 | 0.682 | 0.00764 | -0.051 | 89.243
3.5 | 0.742 | 0.00788 | -0.052 | 94.249
4 | 0.803 | 0.00819 | -0.053 | 97.937
4.5 | 0.863 | 0.00832 | -0.054 | 103.716
5 | 0.923 | 0.01076 | -0.056 | 85.734
5.5 | 0.982 | 0.0111 | -0.057 | 88.495
6 | 1.042 | 0.01143 | -0.058 | 91.117
6.5 | 1.101 | 0.01315 | -0.059 | 83.724
7 | 1.16 | 0.01357 | -0.06 | 85.493
7.5 | 1.219 | 0.01269 | -0.061 | 96.023
8 | 1.276 | 0.01311 | -0.062 | 97.331
8.5 | 1.333 | 0.01505 | -0.063 | 88.575
9 | 1.388 | 0.01559 | -0.064 | 89.019
9.5 | 1.436 | 0.01751 | -0.066 | 82.043
10 | 1.481 | 0.01857 | -0.067 | 79.722
10.5 | 1.477 | 0.02048 | -0.066 | 72.146
11 | 1.495 | 0.02261 | -0.066 | 66.119
11.5 | 1.509 | 0.02668 | -0.066 | 56.555
12 | 1.525 | 0.02925 | -0.066 | 52.126
12.5 | 1.535 | 0.03175 | -0.067 | 48.357
13 | 1.543 | 0.03436 | -0.068 | 44.907
13.5 | 1.543 | 0.03715 | -0.068 | 41.539
14 | 1.538 | 0.04034 | -0.069 | 38.121
14.5 | 1.526 | 0.04382 | -0.069 | 34.81
15 | 1.507 | 0.04842 | -0.07 | 31.115
15.5 | 1.484 | 0.05233 | -0.07 | 28.359
16 | 1.452 | 0.05855 | -0.07 | 24.806
16.5 | 1.421 | 0.06222 | -0.07 | 22.843
17 | 1.383 | 0.06857 | -0.071 | 20.165
17.5 | 1.326 | 0.08291 | -0.069 | 15.996
18 | 1.281 | 0.09101 | -0.069 | 14.08

## 44. Re 1M Mach 0.10 (2)
BIGFOIL.COM POLAR EXPORT
HL80-133
HL80-133 |  |  |  | Cl Max: | 1.3682 | at alpha= | 12.5 | deg
XFOIL ncrit=9 |  |  |  | L/D Max: | 111.498 | at alpha= | 5.5 | deg
Re: | 1000000 |  |  | Cd Min: | 0.20789 | at alpha= | -17.5 | deg
Mach: | 0.1 |  |  | Cl=0 at alpha= | -2.5658 | deg
|  |  |  | @ Cl=0.1, Cd= | 0.0086122
|  |  |  | @ Cl=0.4, Cd= | 0.006033
|  |  |  | @ Cl=0.6, Cd= | 0.0066167
alpha (deg) | Cl | Cd | Cm | Cl/Cd
-17.5 | -0.5821 | 0.20789 | 0.0302 | -2.8
-17 | -0.5697 | 0.19819 | 0.0244 | -2.8745
-16.5 | -0.5578 | 0.18956 | 0.0204 | -2.9426
-16 | -0.5399 | 0.18426 | 0.0181 | -2.9301
-15.5 | -0.5238 | 0.1783 | 0.015 | -2.9377
-15 | -0.5093 | 0.17153 | 0.0117 | -2.9692
-14.5 | -0.5069 | 0.1597 | 0.0054 | -3.1741
-14 | -0.5027 | 0.1502 | 0.0019 | -3.3469
-13.5 | -0.938 | 0.04298 | -0.0604 | -21.8241
-13 | -0.9715 | 0.03459 | -0.0618 | -28.0862
-12.5 | -0.9732 | 0.0305 | -0.0581 | -31.9082
-12 | -0.9586 | 0.02688 | -0.055 | -35.6622
-11.5 | -0.9122 | 0.0268 | -0.0538 | -34.0373
-11 | -0.8715 | 0.02608 | -0.052 | -33.4164
-10.5 | -0.8115 | 0.0237 | -0.0551 | -34.2405
-10 | -0.7764 | 0.02153 | -0.0522 | -36.0613
-9 | -0.6822 | 0.02035 | -0.0499 | -33.5233
-8.5 | -0.6334 | 0.01917 | -0.049 | -33.0412
-8 | -0.5816 | 0.01862 | -0.0483 | -31.2352
-7.5 | -0.5338 | 0.01645 | -0.0475 | -32.4498
-7 | -0.481 | 0.01561 | -0.0471 | -30.8136
-6.5 | -0.4271 | 0.01482 | -0.0467 | -28.8192
-6 | -0.3723 | 0.01432 | -0.0464 | -25.9986
-5.5 | -0.3222 | 0.01245 | -0.0456 | -25.8795
-5 | -0.2679 | 0.01172 | -0.0453 | -22.8584
-4.5 | -0.2136 | 0.01109 | -0.0449 | -19.2606
-4 | -0.1582 | 0.01058 | -0.0447 | -14.9527
-3.5 | -0.1034 | 0.01003 | -0.0444 | -10.3091
-3 | -0.0488 | 0.00939 | -0.0441 | -5.197
-2.5 | 0.0074 | 0.00906 | -0.0441 | 0.81678
-2 | 0.0638 | 0.00883 | -0.044 | 7.2254
-1.5 | 0.1203 | 0.00849 | -0.044 | 14.1696
-1 | 0.1715 | 0.00744 | -0.0436 | 23.0511
-0.5 | 0.2188 | 0.00617 | -0.0425 | 35.4619
0 | 0.2746 | 0.00605 | -0.0423 | 45.3884
0.5 | 0.3308 | 0.00601 | -0.0422 | 55.0416
1 | 0.3858 | 0.00602 | -0.0418 | 64.0864
1.5 | 0.4405 | 0.00607 | -0.0414 | 72.57
2 | 0.4946 | 0.0062 | -0.0409 | 79.7742
2.5 | 0.5473 | 0.00638 | -0.0401 | 85.7837
3.5 | 0.6653 | 0.00691 | -0.0413 | 96.2808
4 | 0.7343 | 0.00721 | -0.0444 | 101.8447
4.5 | 0.8051 | 0.00755 | -0.048 | 106.6358
5 | 0.877 | 0.0079 | -0.0519 | 111.0127
5.5 | 0.9232 | 0.00828 | -0.0503 | 111.4976
6 | 0.9678 | 0.0088 | -0.0484 | 109.9773
6.5 | 1.0118 | 0.00946 | -0.0465 | 106.9556
7 | 1.0576 | 0.01012 | -0.0451 | 104.5059
7.5 | 1.1041 | 0.01081 | -0.0438 | 102.1369
8 | 1.1409 | 0.01227 | -0.0413 | 92.9829
8.5 | 1.1853 | 0.01313 | -0.04 | 90.2742
9 | 1.2089 | 0.0154 | -0.0359 | 78.5
9.5 | 1.2409 | 0.01684 | -0.0329 | 73.6876
10 | 1.2722 | 0.01805 | -0.0298 | 70.482
10.5 | 1.2969 | 0.01981 | -0.0265 | 65.4669
11 | 1.3172 | 0.02215 | -0.0238 | 59.4673
11.5 | 1.3404 | 0.02457 | -0.022 | 54.5543
12 | 1.3582 | 0.02771 | -0.0207 | 49.0148
12.5 | 1.3682 | 0.03178 | -0.0195 | 43.0522
13 | 1.3578 | 0.03803 | -0.0184 | 35.7034
13.5 | 1.3601 | 0.04318 | -0.0178 | 31.4984
14 | 1.3599 | 0.04877 | -0.0176 | 27.8839
14.5 | 1.3552 | 0.05527 | -0.018 | 24.5196
15 | 1.347 | 0.06259 | -0.019 | 21.521
15.5 | 1.3376 | 0.07038 | -0.0204 | 19.0054
16 | 1.3284 | 0.07847 | -0.0223 | 16.9288
16.5 | 1.3171 | 0.08698 | -0.0244 | 15.1426
17 | 1.305 | 0.09578 | -0.0269 | 13.625
17.5 | 1.2914 | 0.10482 | -0.0296 | 12.3202

## 45. Re 1M Mach 0.25 (1)
BIGFOIL.COM POLAR EXPORT
HL80-133
HL80-133 |  |  |  | Cl Max: | 1.514 | at alpha= | 12 | deg
JavaFoil+Calcfoil stall+Eppler ext transition |  |  |  | L/D Max: | 98.962 | at alpha= | 4 | deg
Re: | 1000000 |  |  | Cd Min: | 0.00615 | at alpha= | -0.5 | deg
Mach: | 0.25 |  |  | Cl=0 at alpha= | -2.6229 | deg
|  |  |  | @ Cl=0.1, Cd= | 0.0083871
|  |  |  | @ Cl=0.4, Cd= | 0.0064479
|  |  |  | @ Cl=0.6, Cd= | 0.0072552
alpha (deg) | Cl | Cd | Cm | Cl/Cd
-17 | -0.422 | 0.18319 | -0.002 | -2.301
-16.5 | -0.472 | 0.16847 | -0.003 | -2.804
-16 | -0.519 | 0.15271 | -0.003 | -3.401
-15.5 | -0.562 | 0.13853 | -0.004 | -4.056
-15 | -0.6 | 0.12737 | -0.004 | -4.708
-14.5 | -0.632 | 0.11658 | -0.005 | -5.421
-14 | -0.658 | 0.10839 | -0.005 | -6.069
-13.5 | -0.678 | 0.10158 | -0.006 | -6.679
-13 | -0.693 | 0.09481 | -0.006 | -7.306
-12.5 | -0.7 | 0.08892 | -0.007 | -7.875
-12 | -0.701 | 0.08301 | -0.007 | -8.448
-11.5 | -0.696 | 0.07778 | -0.008 | -8.944
-11 | -0.68 | 0.07268 | -0.008 | -9.362
-10.5 | -0.656 | 0.06831 | -0.009 | -9.601
-10 | -0.628 | 0.0642 | -0.009 | -9.787
-9.5 | -0.598 | 0.06078 | -0.01 | -9.84
-9 | -0.565 | 0.0565 | -0.011 | -10.001
-8.5 | -0.53 | 0.05364 | -0.011 | -9.873
-8 | -0.492 | 0.0501 | -0.012 | -9.821
-7.5 | -0.452 | 0.04764 | -0.013 | -9.495
-7 | -0.411 | 0.04456 | -0.013 | -9.223
-6.5 | -0.368 | 0.04231 | -0.014 | -8.697
-6 | -0.324 | 0.04017 | -0.015 | -8.059
-5.5 | -0.34 | 0.01001 | -0.032 | -33.956
-5 | -0.283 | 0.00979 | -0.033 | -28.882
-4.5 | -0.225 | 0.00945 | -0.034 | -23.787
-4 | -0.166 | 0.00899 | -0.035 | -18.464
-3.5 | -0.106 | 0.00881 | -0.037 | -12.067
-3 | -0.046 | 0.00864 | -0.038 | -5.339
-2.5 | 0.015 | 0.00897 | -0.039 | 1.618
-2 | 0.076 | 0.00845 | -0.04 | 8.937
-1.5 | 0.137 | 0.00829 | -0.041 | 16.513
-1 | 0.198 | 0.00854 | -0.043 | 23.216
-0.5 | 0.26 | 0.00615 | -0.044 | 42.246
0 | 0.326 | 0.00618 | -0.045 | 52.816
0.5 | 0.389 | 0.0064 | -0.046 | 60.723
1 | 0.451 | 0.00667 | -0.048 | 67.665
1.5 | 0.513 | 0.00695 | -0.049 | 73.889
2 | 0.576 | 0.00717 | -0.05 | 80.274
2.5 | 0.638 | 0.00739 | -0.051 | 86.334
3 | 0.7 | 0.00774 | -0.052 | 90.441
3.5 | 0.762 | 0.00807 | -0.054 | 94.505
4 | 0.824 | 0.00833 | -0.055 | 98.962
4.5 | 0.886 | 0.0092 | -0.056 | 96.251
5 | 0.947 | 0.01101 | -0.057 | 86.019
5.5 | 1.009 | 0.01138 | -0.058 | 88.661
6 | 1.07 | 0.01183 | -0.059 | 90.431
6.5 | 1.13 | 0.01367 | -0.06 | 82.698
7 | 1.19 | 0.01414 | -0.062 | 84.219
7.5 | 1.25 | 0.01305 | -0.063 | 95.844
8 | 1.309 | 0.01356 | -0.064 | 96.511
8.5 | 1.366 | 0.01583 | -0.065 | 86.282
9 | 1.422 | 0.01639 | -0.066 | 86.743
9.5 | 1.434 | 0.01936 | -0.066 | 74.06
10 | 1.456 | 0.02138 | -0.066 | 68.113
10.5 | 1.481 | 0.02306 | -0.066 | 64.244
11 | 1.494 | 0.02728 | -0.067 | 54.771
11.5 | 1.505 | 0.03063 | -0.067 | 49.123
12 | 1.514 | 0.03288 | -0.068 | 46.037
12.5 | 1.512 | 0.03576 | -0.068 | 42.284
13 | 1.501 | 0.03907 | -0.069 | 38.407
13.5 | 1.48 | 0.04307 | -0.069 | 34.358
14 | 1.447 | 0.04739 | -0.07 | 30.542
14.5 | 1.405 | 0.05244 | -0.07 | 26.796
15 | 1.352 | 0.05849 | -0.07 | 23.113
15.5 | 1.281 | 0.06951 | -0.069 | 18.426
16 | 1.21 | 0.0769 | -0.069 | 15.736
16.5 | 1.125 | 0.08947 | -0.068 | 12.573
17 | 1.029 | 0.10744 | -0.065 | 9.579

## 46. Re 1M Mach 0.25 (2)
BIGFOIL.COM POLAR EXPORT
HL80-133
HL80-133 |  |  |  | Cl Max: | 1.3413 | at alpha= | 12 | deg
XFOIL ncrit=9 |  |  |  | L/D Max: | 110.499 | at alpha= | 5.5 | deg
Re: | 1000000 |  |  | Cd Min: | 0.1541 | at alpha= | -14 | deg
Mach: | 0.25 |  |  | Cl=0 at alpha= | -2.5715 | deg
|  |  |  | @ Cl=0.1, Cd= | 0.0087545
|  |  |  | @ Cl=0.4, Cd= | 0.0061813
|  |  |  | @ Cl=0.6, Cd= | 0.0067412
alpha (deg) | Cl | Cd | Cm | Cl/Cd
-14 | -0.4921 | 0.1541 | 0.0019 | -3.1934
-13.5 | -0.474 | 0.14906 | 0.0004 | -3.1799
-13 | -0.4768 | 0.13701 | -0.0049 | -3.48
-12.5 | -0.4657 | 0.13018 | -0.0076 | -3.5774
-12 | -0.4533 | 0.12382 | -0.0103 | -3.661
-11.5 | -0.4506 | 0.11479 | -0.0144 | -3.9254
-11 | -0.4587 | 0.1033 | -0.0197 | -4.4405
-10.5 | -0.4754 | 0.09031 | -0.0266 | -5.2641
-10 | -0.5547 | 0.06132 | -0.0489 | -9.046
-9 | -0.6892 | 0.02419 | -0.0563 | -28.4911
-8.5 | -0.6398 | 0.0234 | -0.0551 | -27.3419
-8 | -0.5939 | 0.02122 | -0.0535 | -27.9877
-7.5 | -0.5457 | 0.01904 | -0.052 | -28.6607
-7 | -0.4951 | 0.01715 | -0.051 | -28.8688
-6.5 | -0.4406 | 0.01597 | -0.0501 | -27.5892
-6 | -0.3846 | 0.01498 | -0.0494 | -25.6742
-5.5 | -0.3308 | 0.0133 | -0.0485 | -24.8722
-5 | -0.2755 | 0.0123 | -0.0478 | -22.3984
-4.5 | -0.2192 | 0.0115 | -0.0473 | -19.0609
-4 | -0.1626 | 0.01089 | -0.0468 | -14.9311
-3.5 | -0.105 | 0.01037 | -0.0465 | -10.1254
-3 | -0.0497 | 0.00961 | -0.0458 | -5.1717
-2.5 | 0.0083 | 0.00919 | -0.0456 | 0.90316
-2 | 0.0669 | 0.00892 | -0.0456 | 7.5
-1.5 | 0.1249 | 0.00863 | -0.0454 | 14.4728
-1 | 0.1789 | 0.00773 | -0.045 | 23.1436
-0.5 | 0.2269 | 0.00631 | -0.0438 | 35.9588
0 | 0.2841 | 0.00616 | -0.0434 | 46.1201
0.5 | 0.3418 | 0.00613 | -0.0432 | 55.7586
1.5 | 0.4552 | 0.00623 | -0.0424 | 73.0658
2 | 0.5111 | 0.0064 | -0.0419 | 79.8594
2.5 | 0.5656 | 0.00659 | -0.041 | 85.827
3 | 0.6202 | 0.00683 | -0.0401 | 90.8053
3.5 | 0.6845 | 0.00712 | -0.0414 | 96.1376
4 | 0.7552 | 0.00743 | -0.0443 | 101.642
4.5 | 0.8287 | 0.00779 | -0.0479 | 106.38
5 | 0.9037 | 0.00818 | -0.0519 | 110.4768
5.5 | 0.9514 | 0.00861 | -0.0501 | 110.4994
6 | 0.9954 | 0.00925 | -0.0476 | 107.6108
6.5 | 1.0411 | 0.00993 | -0.0455 | 104.8439
7 | 1.0887 | 0.01062 | -0.0438 | 102.5141
7.5 | 1.1317 | 0.0117 | -0.0416 | 96.7265
8 | 1.1709 | 0.01303 | -0.039 | 89.8619
8.5 | 1.2133 | 0.0141 | -0.0368 | 86.0496
9 | 1.2253 | 0.0167 | -0.0306 | 73.3713
9.5 | 1.2541 | 0.01827 | -0.027 | 68.6426
10 | 1.2814 | 0.02018 | -0.0241 | 63.4985
10.5 | 1.2993 | 0.02312 | -0.0214 | 56.1981
11 | 1.3177 | 0.02643 | -0.0197 | 49.8562
11.5 | 1.3336 | 0.03018 | -0.0184 | 44.1882
12 | 1.3413 | 0.0348 | -0.0173 | 38.5431
12.5 | 1.3385 | 0.04057 | -0.0164 | 32.9924
13 | 1.3187 | 0.04831 | -0.0161 | 27.2966
13.5 | 1.3073 | 0.05579 | -0.0165 | 23.4325
14 | 1.3003 | 0.0632 | -0.0174 | 20.5744
14.5 | 1.2895 | 0.07137 | -0.0189 | 18.0678
15 | 1.2769 | 0.08003 | -0.0207 | 15.9553
15.5 | 1.2643 | 0.08881 | -0.0228 | 14.236
16 | 1.2538 | 0.09752 | -0.0252 | 12.8568
16.5 | 1.2443 | 0.1062 | -0.0277 | 11.7166
17 | 1.2363 | 0.11484 | -0.0306 | 10.7654

## 47. Re 1M Mach 0.50 (1)
BIGFOIL.COM POLAR EXPORT
HL80-133
HL80-133 |  |  |  | Cl Max: | 1.475 | at alpha= | 9.5 | deg
JavaFoil+Calcfoil stall+Eppler ext transition |  |  |  | L/D Max: | 91.659 | at alpha= | 3 | deg
Re: | 1000000 |  |  | Cd Min: | 0.00655 | at alpha= | 0 | deg
Mach: | 0.5 |  |  | Cl=0 at alpha= | -2.6194 | deg
|  |  |  | @ Cl=0.1, Cd= | 0.0086022
|  |  |  | @ Cl=0.4, Cd= | 0.0067225
|  |  |  | @ Cl=0.6, Cd= | 0.0075757
alpha (deg) | Cl | Cd | Cm | Cl/Cd
-20 | -0.934 | 0.18663 | 0.001 | -5.006
-19.5 | -0.908 | 0.18844 | 0 | -4.82
-19 | -0.883 | 0.18294 | 0 | -4.828
-18.5 | -0.86 | 0.17428 | -0.001 | -4.937
-18 | -0.833 | 0.17372 | -0.002 | -4.795
-17.5 | -0.805 | 0.16611 | -0.002 | -4.844
-17 | -0.778 | 0.1605 | -0.003 | -4.847
-16.5 | -0.752 | 0.14709 | -0.004 | -5.111
-16 | -0.725 | 0.14179 | -0.004 | -5.116
-15.5 | -0.699 | 0.1446 | -0.005 | -4.833
-15 | -0.673 | 0.14164 | -0.005 | -4.751
-14.5 | -0.646 | 0.13817 | -0.006 | -4.679
-14 | -0.62 | 0.13258 | -0.007 | -4.677
-13.5 | -0.594 | 0.12917 | -0.007 | -4.596
-13 | -0.567 | 0.12465 | -0.008 | -4.55
-12.5 | -0.541 | 0.11815 | -0.009 | -4.58
-12 | -0.513 | 0.11217 | -0.008 | -4.571
-11.5 | -0.486 | 0.10655 | -0.009 | -4.558
-11 | -0.459 | 0.1021 | -0.009 | -4.496
-10.5 | -0.432 | 0.10351 | -0.01 | -4.175
-10 | -0.405 | 0.10064 | -0.011 | -4.027
-9.5 | -0.378 | 0.09775 | -0.011 | -3.87
-9 | -0.351 | 0.09523 | -0.012 | -3.688
-8.5 | -0.324 | 0.07959 | -0.013 | -4.077
-8 | -0.297 | 0.07455 | -0.014 | -3.987
-7.5 | -0.407 | 0.05353 | -0.014 | -7.607
-7 | -0.405 | 0.04993 | -0.014 | -8.114
-6.5 | -0.379 | 0.04571 | -0.015 | -8.296
-6 | -0.342 | 0.04236 | -0.016 | -8.084
-5.5 | -0.299 | 0.03973 | -0.017 | -7.538
-5 | -0.252 | 0.03748 | -0.018 | -6.731
-4.5 | -0.202 | 0.03559 | -0.019 | -5.681
-4 | -0.183 | 0.00977 | -0.039 | -18.762
-3.5 | -0.118 | 0.00959 | -0.041 | -12.293
-3 | -0.051 | 0.00903 | -0.042 | -5.682
-2.5 | 0.016 | 0.00883 | -0.044 | 1.832
-2 | 0.084 | 0.00863 | -0.045 | 9.763
-1.5 | 0.153 | 0.00851 | -0.046 | 17.957
-1 | 0.221 | 0.00878 | -0.048 | 25.208
-0.5 | 0.29 | 0.0089 | -0.049 | 32.605
0 | 0.365 | 0.00655 | -0.05 | 55.675
0.5 | 0.434 | 0.00689 | -0.052 | 62.998
1 | 0.504 | 0.00717 | -0.053 | 70.298
1.5 | 0.573 | 0.00746 | -0.055 | 76.836
2 | 0.643 | 0.00776 | -0.056 | 82.787
2.5 | 0.712 | 0.00808 | -0.057 | 88.143
3 | 0.781 | 0.00853 | -0.059 | 91.659
3.5 | 0.851 | 0.01154 | -0.06 | 73.719
4 | 0.919 | 0.0119 | -0.061 | 77.249
4.5 | 0.987 | 0.01222 | -0.063 | 80.782
5 | 1.055 | 0.01264 | -0.064 | 83.468
5.5 | 1.122 | 0.01322 | -0.065 | 84.89
6 | 1.188 | 0.01547 | -0.066 | 76.813
6.5 | 1.254 | 0.01619 | -0.068 | 77.438
7 | 1.289 | 0.01765 | -0.067 | 73.039
7.5 | 1.339 | 0.01893 | -0.068 | 70.743
8 | 1.384 | 0.0206 | -0.068 | 67.165
8.5 | 1.425 | 0.02432 | -0.069 | 58.576
9 | 1.462 | 0.0274 | -0.069 | 53.375
9.5 | 1.475 | 0.03036 | -0.07 | 48.581
10 | 1.453 | 0.03647 | -0.07 | 39.84
10.5 | 1.362 | 0.04412 | -0.07 | 30.871
11 | 0.764 | 0.09384 | -0.032 | 8.14
11.5 | 0.809 | 0.09831 | -0.05 | 8.226
12 | 0.859 | 0.09906 | -0.059 | 8.672
12.5 | 0.883 | 0.1055 | -0.059 | 8.37
13 | 0.881 | 0.12866 | -0.044 | 6.845
13.5 | 0.908 | 0.1356 | -0.044 | 6.696
14 | 0.936 | 0.13972 | -0.045 | 6.702
14.5 | 0.965 | 0.14776 | -0.047 | 6.531

## 48. Re 1M Mach 0.50 (2)
BIGFOIL.COM POLAR EXPORT
HL80-133
HL80-133 |  |  |  | Cl Max: | 1.284 | at alpha= | 10 | deg
XFOIL ncrit=9 |  |  |  | L/D Max: | 104.907 | at alpha= | 5 | deg
Re: | 1000000 |  |  | Cd Min: | 0.26883 | at alpha= | -20 | deg
Mach: | 0.5 |  |  | Cl=0 at alpha= | -2.6134 | deg
|  |  |  | @ Cl=0.1, Cd= | 0.0093366
|  |  |  | @ Cl=0.4, Cd= | 0.0066735
|  |  |  | @ Cl=0.6, Cd= | 0.0073168
alpha (deg) | Cl | Cd | Cm | Cl/Cd
-20 | -0.7233 | 0.26883 | 0.0609 | -2.6905
-19.5 | -0.7 | 0.25935 | 0.0548 | -2.6991
-19 | -0.6775 | 0.25051 | 0.0493 | -2.7045
-18.5 | -0.6544 | 0.24332 | 0.0453 | -2.6895
-18 | -0.6312 | 0.23579 | 0.0406 | -2.677
-17.5 | -0.6082 | 0.22778 | 0.0358 | -2.6701
-17 | -0.5871 | 0.21804 | 0.0295 | -2.6926
-16.5 | -0.5661 | 0.20946 | 0.0249 | -2.7027
-16 | -0.5436 | 0.20252 | 0.0215 | -2.6842
-15.5 | -0.5216 | 0.19512 | 0.0174 | -2.6732
-15 | -0.5016 | 0.18619 | 0.0122 | -2.694
-14.5 | -0.4849 | 0.17702 | 0.0068 | -2.7392
-14 | -0.4663 | 0.1689 | 0.0034 | -2.7608
-13.5 | -0.4458 | 0.16218 | 0.0004 | -2.7488
-13 | -0.4274 | 0.15466 | -0.0032 | -2.7635
-12.5 | -0.417 | 0.14465 | -0.0091 | -2.8828
-12 | -0.4043 | 0.13599 | -0.013 | -2.973
-11.5 | -0.3933 | 0.12968 | -0.0134 | -3.0329
-11 | -0.3839 | 0.12168 | -0.0165 | -3.155
-10.5 | -0.3774 | 0.11288 | -0.0204 | -3.3434
-10 | -0.3754 | 0.10322 | -0.025 | -3.6369
-9.5 | -0.3749 | 0.09376 | -0.0298 | -3.9985
-9 | -0.3637 | 0.08701 | -0.0332 | -4.18
-8.5 | -0.3659 | 0.07745 | -0.0389 | -4.7243
-8 | -0.374 | 0.06659 | -0.0467 | -5.6165
-7.5 | -0.3928 | 0.05186 | -0.0626 | -7.5742
-7 | -0.4197 | 0.03979 | -0.069 | -10.5479
-6.5 | -0.4331 | 0.02891 | -0.0689 | -14.981
-6 | -0.4009 | 0.02421 | -0.0664 | -16.5593
-5.5 | -0.3581 | 0.01967 | -0.0635 | -18.2054
-5 | -0.3028 | 0.01648 | -0.0608 | -18.3738
-4.5 | -0.2424 | 0.01418 | -0.0589 | -17.0945
-4 | -0.1784 | 0.01272 | -0.0572 | -14.0252
-3.5 | -0.1133 | 0.01164 | -0.0557 | -9.7337
-3 | -0.0484 | 0.01086 | -0.0545 | -4.4567
-2.5 | 0.0142 | 0.0099 | -0.0531 | 1.4343
-2 | 0.0805 | 0.00943 | -0.0524 | 8.5366
-1.5 | 0.1473 | 0.00911 | -0.0519 | 16.169
-1 | 0.2133 | 0.00881 | -0.0514 | 24.2111
-0.5 | 0.272 | 0.00776 | -0.0503 | 35.0515
0 | 0.3269 | 0.00662 | -0.0485 | 49.3807
0.5 | 0.3916 | 0.00665 | -0.0479 | 58.8872
1 | 0.456 | 0.00683 | -0.0472 | 66.7643
1.5 | 0.5195 | 0.00703 | -0.0464 | 73.8976
2 | 0.5836 | 0.00726 | -0.0457 | 80.3857
2.5 | 0.6471 | 0.00748 | -0.0447 | 86.5107
3 | 0.7084 | 0.00772 | -0.0432 | 91.7617
3.5 | 0.7717 | 0.00804 | -0.0419 | 95.9826
4 | 0.8498 | 0.00847 | -0.0438 | 100.3306
4.5 | 0.9341 | 0.00902 | -0.0471 | 103.5588
5 | 1.0155 | 0.00968 | -0.0498 | 104.907
5.5 | 1.0601 | 0.01039 | -0.0452 | 102.0308
6 | 1.1082 | 0.01126 | -0.0413 | 98.4192
6.5 | 1.1603 | 0.0121 | -0.038 | 95.8926
7.5 | 1.2224 | 0.01559 | -0.0271 | 78.4092
8 | 1.2558 | 0.01782 | -0.0234 | 70.4714
8.5 | 1.2666 | 0.02212 | -0.0202 | 57.2604
9 | 1.2683 | 0.02754 | -0.0178 | 46.053
9.5 | 1.2784 | 0.03247 | -0.0156 | 39.3717
10 | 1.284 | 0.03787 | -0.0137 | 33.9055
10.5 | 1.2797 | 0.04429 | -0.0124 | 28.8937
11 | 1.2667 | 0.05195 | -0.012 | 24.3831
11.5 | 1.246 | 0.06091 | -0.0128 | 20.4564
12 | 1.2198 | 0.07085 | -0.0145 | 17.2167
12.5 | 1.1903 | 0.08152 | -0.017 | 14.6013
13 | 1.17 | 0.09149 | -0.0195 | 12.7883
13.5 | 1.1545 | 0.10123 | -0.0222 | 11.4047
14 | 1.1422 | 0.11092 | -0.0252 | 10.2975
14.5 | 1.1326 | 0.12054 | -0.0285 | 9.3961
15 | 1.1257 | 0.13017 | -0.0322 | 8.6479

## 49. Re 2M Mach 0.00 (1)
BIGFOIL.COM POLAR EXPORT
HL80-133
HL80-133 |  |  |  | Cl Max: | 1.561 | at alpha= | 13.5 | deg
JavaFoil+Calcfoil stall+Eppler ext transition |  |  |  | L/D Max: | 111.734 | at alpha= | 8 | deg
Re: | 2000000 |  |  | Cd Min: | 0.00569 | at alpha= | -0.5 | deg
Mach: | 0 |  |  | Cl=0 at alpha= | -2.6186 | deg
|  |  |  | @ Cl=0.1, Cd= | 0.007815
|  |  |  | @ Cl=0.4, Cd= | 0.0060084
|  |  |  | @ Cl=0.6, Cd= | 0.006633
alpha (deg) | Cl | Cd | Cm | Cl/Cd
-19.5 | -0.662 | 0.17078 | 0 | -3.877
-19 | -0.681 | 0.16322 | 0 | -4.171
-18.5 | -0.699 | 0.1556 | -0.001 | -4.491
-18 | -0.716 | 0.14423 | -0.001 | -4.963
-17.5 | -0.732 | 0.1373 | -0.002 | -5.328
-17 | -0.745 | 0.13055 | -0.002 | -5.709
-16.5 | -0.758 | 0.12455 | -0.003 | -6.082
-16 | -0.767 | 0.11666 | -0.003 | -6.572
-15.5 | -0.774 | 0.1109 | -0.004 | -6.977
-15 | -0.779 | 0.10408 | -0.004 | -7.481
-14.5 | -0.781 | 0.09909 | -0.005 | -7.878
-14 | -0.779 | 0.09432 | -0.005 | -8.264
-13.5 | -0.775 | 0.08907 | -0.006 | -8.7
-13 | -0.767 | 0.08435 | -0.006 | -9.094
-12.5 | -0.755 | 0.07983 | -0.007 | -9.461
-12 | -0.74 | 0.07516 | -0.007 | -9.844
-11.5 | -0.721 | 0.07093 | -0.008 | -10.163
-11 | -0.696 | 0.06709 | -0.009 | -10.373
-10.5 | -0.665 | 0.06324 | -0.009 | -10.518
-10 | -0.635 | 0.05878 | -0.011 | -10.809
-9.5 | -0.601 | 0.05492 | -0.012 | -10.951
-9 | -0.686 | 0.01034 | -0.022 | -66.339
-8.5 | -0.64 | 0.01005 | -0.024 | -63.695
-8 | -0.592 | 0.00973 | -0.025 | -60.862
-7.5 | -0.543 | 0.00947 | -0.026 | -57.346
-7 | -0.492 | 0.0101 | -0.027 | -48.682
-6.5 | -0.439 | 0.00925 | -0.028 | -47.518
-6 | -0.386 | 0.00908 | -0.029 | -42.465
-5.5 | -0.331 | 0.00877 | -0.031 | -37.751
-5 | -0.275 | 0.00859 | -0.032 | -32.04
-4.5 | -0.219 | 0.0082 | -0.033 | -26.659
-4 | -0.161 | 0.00803 | -0.034 | -20.068
-3.5 | -0.103 | 0.00785 | -0.035 | -13.154
-3 | -0.045 | 0.0077 | -0.037 | -5.811
-2.5 | 0.014 | 0.00783 | -0.038 | 1.8
-2 | 0.073 | 0.00813 | -0.039 | 9.003
-1.5 | 0.133 | 0.00743 | -0.04 | 17.846
-1 | 0.192 | 0.00744 | -0.041 | 25.84
-0.5 | 0.252 | 0.00569 | -0.043 | 44.315
0 | 0.316 | 0.00572 | -0.044 | 55.281
0.5 | 0.376 | 0.00591 | -0.045 | 63.666
1 | 0.437 | 0.00616 | -0.046 | 70.959
1.5 | 0.497 | 0.00635 | -0.047 | 78.343
2 | 0.558 | 0.0065 | -0.048 | 85.789
2.5 | 0.618 | 0.00669 | -0.05 | 92.373
3 | 0.678 | 0.00698 | -0.051 | 97.123
3.5 | 0.739 | 0.00776 | -0.052 | 95.201
4 | 0.799 | 0.00799 | -0.053 | 99.979
4.5 | 0.858 | 0.00822 | -0.054 | 104.462
5 | 0.918 | 0.00922 | -0.055 | 99.618
5.5 | 0.978 | 0.00987 | -0.057 | 99.009
6 | 1.037 | 0.01009 | -0.058 | 102.808
6.5 | 1.096 | 0.01049 | -0.059 | 104.506
7 | 1.155 | 0.01075 | -0.06 | 107.456
7.5 | 1.213 | 0.01102 | -0.061 | 110.042
8 | 1.27 | 0.01137 | -0.062 | 111.734
8.5 | 1.327 | 0.01299 | -0.063 | 102.115
9 | 1.382 | 0.01349 | -0.064 | 102.448
9.5 | 1.43 | 0.01517 | -0.065 | 94.247
10 | 1.475 | 0.01591 | -0.066 | 92.695
10.5 | 1.516 | 0.01675 | -0.067 | 90.521
11 | 1.553 | 0.01758 | -0.068 | 88.326
11.5 | 1.524 | 0.02218 | -0.067 | 68.709
12 | 1.541 | 0.02432 | -0.067 | 63.343
12.5 | 1.554 | 0.02645 | -0.068 | 58.745
13 | 1.56 | 0.0288 | -0.068 | 54.166
13.5 | 1.561 | 0.03147 | -0.069 | 49.622
14 | 1.559 | 0.03392 | -0.069 | 45.959
14.5 | 1.552 | 0.03683 | -0.07 | 42.132
15 | 1.539 | 0.03991 | -0.07 | 38.546
15.5 | 1.519 | 0.04333 | -0.071 | 35.065
16 | 1.494 | 0.04821 | -0.071 | 30.982
16.5 | 1.468 | 0.05121 | -0.072 | 28.663
17 | 1.436 | 0.05579 | -0.072 | 25.736
17.5 | 1.404 | 0.05911 | -0.072 | 23.759
18 | 1.357 | 0.06894 | -0.072 | 19.69
18.5 | 1.313 | 0.07732 | -0.072 | 16.987

## 50. Re 2M Mach 0.00 (2)
BIGFOIL.COM POLAR EXPORT
HL80-133
HL80-133 |  |  |  | Cl Max: | 1.5298 | at alpha= | 15 | deg
XFOIL ncrit=9 |  |  |  | L/D Max: | 119.614 | at alpha= | 5 | deg
Re: | 2000000 |  |  | Cd Min: | 0.23793 | at alpha= | -20 | deg
Mach: | 0 |  |  | Cl=0 at alpha= | -2.5474 | deg
|  |  |  | @ Cl=0.1, Cd= | 0.0074008
|  |  |  | @ Cl=0.4, Cd= | 0.0055064
|  |  |  | @ Cl=0.6, Cd= | 0.0059087
alpha (deg) | Cl | Cd | Cm | Cl/Cd
-20 | -0.6707 | 0.23793 | 0.05 | -2.8189
-19.5 | -0.6526 | 0.23251 | 0.0461 | -2.8068
-19 | -0.6349 | 0.22658 | 0.0422 | -2.8021
-18 | -1.3344 | 0.04661 | -0.058 | -28.629
-17.5 | -1.3576 | 0.03765 | -0.0626 | -36.0584
-17 | -1.3614 | 0.0323 | -0.0634 | -42.1486
-16.5 | -1.3545 | 0.02873 | -0.0621 | -47.1458
-16 | -1.3396 | 0.02626 | -0.0595 | -51.0129
-15.5 | -1.3223 | 0.02412 | -0.0559 | -54.8217
-15 | -1.296 | 0.02197 | -0.0532 | -58.9895
-14.5 | -1.2587 | 0.02055 | -0.0514 | -61.2506
-14 | -1.2178 | 0.01935 | -0.0499 | -62.9354
-13.5 | -1.1746 | 0.0183 | -0.0485 | -64.1858
-13 | -1.1331 | 0.01703 | -0.0468 | -66.5355
-12.5 | -1.0879 | 0.01623 | -0.0453 | -67.0302
-12 | -1.0235 | 0.01552 | -0.0478 | -65.9472
-11.5 | -0.9696 | 0.01502 | -0.0476 | -64.5539
-11 | -0.9247 | 0.01436 | -0.0458 | -64.3942
-10.5 | -0.8724 | 0.01416 | -0.0453 | -61.6102
-10 | -0.8189 | 0.01389 | -0.045 | -58.9561
-9.5 | -0.7652 | 0.01355 | -0.0447 | -56.4723
-9 | -0.7102 | 0.01333 | -0.0446 | -53.2783
-8.5 | -0.6597 | 0.01234 | -0.044 | -53.4603
-8 | -0.6048 | 0.01202 | -0.0439 | -50.3161
-7.5 | -0.5494 | 0.01172 | -0.0439 | -46.8771
-7 | -0.4944 | 0.01134 | -0.0438 | -43.5979
-6.5 | -0.4386 | 0.0111 | -0.0438 | -39.5135
-6 | -0.3869 | 0.01003 | -0.0432 | -38.5743
-5.5 | -0.3315 | 0.00964 | -0.0432 | -34.388
-5 | -0.2757 | 0.00928 | -0.0432 | -29.7091
-4.5 | -0.2197 | 0.00892 | -0.0432 | -24.63
-4 | -0.1633 | 0.00865 | -0.0432 | -18.8786
-3.5 | -0.1076 | 0.00822 | -0.0432 | -13.09
-3 | -0.0516 | 0.00789 | -0.0432 | -6.5399
-2.5 | 0.0054 | 0.00767 | -0.0434 | 0.70404
-2 | 0.0624 | 0.00752 | -0.0436 | 8.2979
-1.5 | 0.1192 | 0.00734 | -0.0437 | 16.2398
-1 | 0.1741 | 0.00688 | -0.0437 | 25.3052
-0.5 | 0.2284 | 0.00638 | -0.0437 | 35.7994
0 | 0.2775 | 0.00536 | -0.043 | 51.7724
0.5 | 0.3328 | 0.00536 | -0.0429 | 62.0896
1 | 0.3887 | 0.00548 | -0.043 | 70.9307
1.5 | 0.4443 | 0.00561 | -0.0431 | 79.1979
2 | 0.4999 | 0.0057 | -0.0431 | 87.7018
3 | 0.6102 | 0.00593 | -0.043 | 102.9005
3.5 | 0.6636 | 0.00605 | -0.0425 | 109.686
4 | 0.7161 | 0.00621 | -0.0418 | 115.314
4.5 | 0.7732 | 0.00654 | -0.0423 | 118.2263
5 | 0.8361 | 0.00699 | -0.0443 | 119.6137
5.5 | 0.8994 | 0.00771 | -0.0467 | 116.6537
6 | 0.966 | 0.00815 | -0.0497 | 118.5276
6.5 | 1.0111 | 0.00867 | -0.048 | 116.6205
7 | 1.0494 | 0.00976 | -0.0454 | 107.5205
7.5 | 1.0984 | 0.01023 | -0.0445 | 107.3705
8 | 1.1417 | 0.01121 | -0.043 | 101.8466
8.5 | 1.1767 | 0.01285 | -0.0403 | 91.572
9 | 1.2214 | 0.01366 | -0.0391 | 89.4143
9.5 | 1.2663 | 0.0144 | -0.038 | 87.9375
10 | 1.3072 | 0.01534 | -0.0363 | 85.2151
10.5 | 1.3435 | 0.01632 | -0.034 | 82.3223
11 | 1.3763 | 0.01738 | -0.0313 | 79.1887
11.5 | 1.4063 | 0.01871 | -0.0288 | 75.163
12 | 1.4304 | 0.02062 | -0.0263 | 69.3695
12.5 | 1.4492 | 0.02321 | -0.0242 | 62.4386
13 | 1.4735 | 0.02561 | -0.023 | 57.5361
13.5 | 1.4934 | 0.02855 | -0.022 | 52.3082
14 | 1.5103 | 0.03187 | -0.0212 | 47.3894
14.5 | 1.5237 | 0.03558 | -0.0205 | 42.8246
15 | 1.5298 | 0.04007 | -0.0198 | 38.1782
15.5 | 1.5258 | 0.04575 | -0.0193 | 33.3508
16 | 1.5064 | 0.05369 | -0.0195 | 28.0574
16.5 | 1.4912 | 0.06166 | -0.0205 | 24.1842
17 | 1.4838 | 0.06898 | -0.0218 | 21.5106
17.5 | 1.4719 | 0.07718 | -0.0236 | 19.071
18 | 1.456 | 0.08611 | -0.0259 | 16.9086
18.5 | 1.4369 | 0.09579 | -0.0287 | 15.0005
19 | 1.4161 | 0.10584 | -0.0319 | 13.3796
19.5 | 1.3948 | 0.11629 | -0.0356 | 11.9942
20 | 1.3735 | 0.12691 | -0.0398 | 10.8226

## 51. Re 2M Mach 0.10 (1)
BIGFOIL.COM POLAR EXPORT
HL80-133
HL80-133 |  |  |  | Cl Max: | 1.557 | at alpha= | 11 | deg
JavaFoil+Calcfoil stall+Eppler ext transition |  |  |  | L/D Max: | 111.598 | at alpha= | 8 | deg
Re: | 2000000 |  |  | Cd Min: | 0.00568 | at alpha= | -0.5 | deg
Mach: | 0.1 |  |  | Cl=0 at alpha= | -2.6186 | deg
|  |  |  | @ Cl=0.1, Cd= | 0.0078059
|  |  |  | @ Cl=0.4, Cd= | 0.0060205
|  |  |  | @ Cl=0.6, Cd= | 0.0066843
alpha (deg) | Cl | Cd | Cm | Cl/Cd
-19 | -0.636 | 0.16754 | 0 | -3.794
-18.5 | -0.657 | 0.15838 | -0.001 | -4.146
-18 | -0.677 | 0.14964 | -0.001 | -4.524
-17.5 | -0.696 | 0.14151 | -0.002 | -4.919
-17 | -0.714 | 0.13287 | -0.002 | -5.37
-16.5 | -0.729 | 0.12594 | -0.003 | -5.788
-16 | -0.742 | 0.11797 | -0.003 | -6.291
-15.5 | -0.753 | 0.1113 | -0.004 | -6.763
-15 | -0.76 | 0.10537 | -0.004 | -7.216
-14.5 | -0.765 | 0.10036 | -0.005 | -7.627
-14 | -0.767 | 0.09458 | -0.005 | -8.11
-13.5 | -0.765 | 0.08987 | -0.006 | -8.516
-13 | -0.76 | 0.08467 | -0.006 | -8.971
-12.5 | -0.75 | 0.07997 | -0.007 | -9.377
-12 | -0.736 | 0.07583 | -0.007 | -9.709
-11.5 | -0.719 | 0.07114 | -0.008 | -10.106
-11 | -0.695 | 0.06723 | -0.009 | -10.335
-10.5 | -0.665 | 0.06357 | -0.009 | -10.457
-10 | -0.635 | 0.05942 | -0.011 | -10.679
-9.5 | -0.601 | 0.05568 | -0.011 | -10.798
-9 | -0.567 | 0.05154 | -0.013 | -10.993
-8.5 | -0.641 | 0.01035 | -0.024 | -61.964
-8 | -0.594 | 0.0099 | -0.025 | -60
-7.5 | -0.545 | 0.00957 | -0.026 | -56.933
-7 | -0.493 | 0.01007 | -0.027 | -49.005
-6.5 | -0.441 | 0.00923 | -0.028 | -47.792
-6 | -0.387 | 0.00903 | -0.03 | -42.873
-5.5 | -0.332 | 0.00887 | -0.031 | -37.479
-5 | -0.276 | 0.00867 | -0.032 | -31.871
-4.5 | -0.219 | 0.00827 | -0.033 | -26.541
-4 | -0.162 | 0.00807 | -0.034 | -20.068
-3.5 | -0.104 | 0.00793 | -0.036 | -13.074
-3 | -0.045 | 0.00778 | -0.037 | -5.785
-2.5 | 0.014 | 0.00787 | -0.038 | 1.799
-2 | 0.074 | 0.00811 | -0.039 | 9.075
-1.5 | 0.133 | 0.00742 | -0.04 | 17.977
-1 | 0.193 | 0.0078 | -0.042 | 24.755
-0.5 | 0.253 | 0.00568 | -0.043 | 44.591
0 | 0.318 | 0.00576 | -0.044 | 55.161
0.5 | 0.378 | 0.00597 | -0.045 | 63.36
1 | 0.439 | 0.00611 | -0.046 | 71.876
1.5 | 0.5 | 0.00637 | -0.048 | 78.478
2 | 0.56 | 0.00654 | -0.049 | 85.647
2.5 | 0.621 | 0.00676 | -0.05 | 91.93
3 | 0.682 | 0.00759 | -0.051 | 89.871
3.5 | 0.742 | 0.00773 | -0.052 | 95.985
4 | 0.803 | 0.00801 | -0.053 | 100.246
4.5 | 0.863 | 0.00824 | -0.055 | 104.705
5 | 0.923 | 0.00974 | -0.056 | 94.753
5.5 | 0.982 | 0.00995 | -0.057 | 98.762
6 | 1.042 | 0.01016 | -0.058 | 102.547
6.5 | 1.101 | 0.01056 | -0.059 | 104.319
7 | 1.16 | 0.01079 | -0.06 | 107.546
7.5 | 1.219 | 0.01109 | -0.061 | 109.888
8 | 1.276 | 0.01144 | -0.062 | 111.598
8.5 | 1.333 | 0.01311 | -0.063 | 101.63
9 | 1.388 | 0.01358 | -0.064 | 102.206
9.5 | 1.436 | 0.01538 | -0.066 | 93.398
10 | 1.481 | 0.01614 | -0.067 | 91.723
10.5 | 1.521 | 0.0169 | -0.068 | 90.05
11 | 1.557 | 0.01775 | -0.069 | 87.755
11.5 | 1.524 | 0.02275 | -0.067 | 67.001
12 | 1.54 | 0.02487 | -0.067 | 61.925
12.5 | 1.551 | 0.02709 | -0.068 | 57.244
13 | 1.555 | 0.02957 | -0.068 | 52.579
13.5 | 1.554 | 0.03212 | -0.069 | 48.371
14 | 1.549 | 0.03487 | -0.069 | 44.423
14.5 | 1.538 | 0.03786 | -0.07 | 40.612
15 | 1.519 | 0.04154 | -0.07 | 36.561
15.5 | 1.497 | 0.04498 | -0.071 | 33.278
16 | 1.466 | 0.05009 | -0.071 | 29.266

## 52. Re 2M Mach 0.10 (2)
BIGFOIL.COM POLAR EXPORT
HL80-133
HL80-133 |  |  |  | Cl Max: | 1.5176 | at alpha= | 15 | deg
XFOIL ncrit=9 |  |  |  | L/D Max: | 118.911 | at alpha= | 5 | deg
Re: | 2000000 |  |  | Cd Min: | 0.19749 | at alpha= | -20 | deg
Mach: | 0.1 |  |  | Cl=0 at alpha= | -2.548 | deg
|  |  |  | @ Cl=0.1, Cd= | 0.0074195
|  |  |  | @ Cl=0.4, Cd= | 0.0055207
|  |  |  | @ Cl=0.6, Cd= | 0.0059321
alpha (deg) | Cl | Cd | Cm | Cl/Cd
-20 | -0.4129 | 0.19749 | 0.013 | -2.0907
-19.5 | -0.4059 | 0.1912 | 0.0101 | -2.1229
-19 | -0.3982 | 0.18572 | 0.0076 | -2.1441
-18.5 | -0.391 | 0.18022 | 0.005 | -2.1696
-17.5 | -1.2621 | 0.05352 | -0.0542 | -23.5818
-17 | -1.3073 | 0.03998 | -0.0636 | -32.6988
-16.5 | -1.3183 | 0.03348 | -0.0654 | -39.3757
-16 | -1.3154 | 0.02939 | -0.0643 | -44.7567
-15.5 | -1.304 | 0.02655 | -0.0615 | -49.1149
-15 | -1.2855 | 0.02438 | -0.0578 | -52.7276
-14.5 | -1.2603 | 0.02192 | -0.0549 | -57.4954
-14 | -1.2222 | 0.02042 | -0.053 | -59.8531
-13.5 | -1.1804 | 0.01916 | -0.0512 | -61.6075
-13 | -1.1366 | 0.01806 | -0.0496 | -62.9347
-12.5 | -1.0952 | 0.01673 | -0.0475 | -65.4632
-12 | -1.0312 | 0.01594 | -0.0496 | -64.6926
-11.5 | -0.9775 | 0.01537 | -0.0492 | -63.5979
-11 | -0.9289 | 0.01511 | -0.0476 | -61.4758
-10.5 | -0.8796 | 0.01437 | -0.0465 | -61.2109
-10 | -0.8252 | 0.01412 | -0.0462 | -58.4419
-9.5 | -0.7709 | 0.01377 | -0.0458 | -55.984
-9 | -0.7157 | 0.01346 | -0.0455 | -53.1724
-8.5 | -0.6642 | 0.01252 | -0.0449 | -53.0511
-8 | -0.609 | 0.01216 | -0.0447 | -50.0822
-7.5 | -0.5531 | 0.01186 | -0.0446 | -46.6358
-7 | -0.4975 | 0.01145 | -0.0444 | -43.4498
-6.5 | -0.4415 | 0.01117 | -0.0443 | -39.5255
-6 | -0.3891 | 0.01015 | -0.0438 | -38.335
-5.5 | -0.3335 | 0.00971 | -0.0436 | -34.346
-5 | -0.2773 | 0.00934 | -0.0436 | -29.6895
-4.5 | -0.221 | 0.00896 | -0.0435 | -24.6652
-4 | -0.1642 | 0.00868 | -0.0436 | -18.9171
-3.5 | -0.1081 | 0.00827 | -0.0435 | -13.0713
-3 | -0.0518 | 0.00791 | -0.0435 | -6.5487
-2.5 | 0.0055 | 0.00768 | -0.0436 | 0.71615
-2 | 0.0629 | 0.00753 | -0.0438 | 8.3533
-1.5 | 0.12 | 0.00736 | -0.044 | 16.3043
-1 | 0.1755 | 0.00694 | -0.0439 | 25.2882
-0.5 | 0.23 | 0.00641 | -0.0439 | 35.8814
0 | 0.2793 | 0.00539 | -0.0432 | 51.8182
0.5 | 0.3349 | 0.00538 | -0.0431 | 62.2491
1 | 0.3911 | 0.0055 | -0.0432 | 71.1091
1.5 | 0.447 | 0.00563 | -0.0433 | 79.3961
2 | 0.5029 | 0.00572 | -0.0433 | 87.9196
2.5 | 0.5589 | 0.00585 | -0.0433 | 95.5385
3 | 0.614 | 0.00596 | -0.0432 | 103.0201
3.5 | 0.6679 | 0.00607 | -0.0427 | 110.0329
4 | 0.7206 | 0.00623 | -0.0419 | 115.6661
4.5 | 0.7778 | 0.00657 | -0.0424 | 118.3866
5 | 0.8407 | 0.00707 | -0.0443 | 118.9109
5.5 | 0.9046 | 0.00777 | -0.0467 | 116.4221
6 | 0.9718 | 0.0082 | -0.0497 | 118.5122
6.5 | 1.0139 | 0.00892 | -0.0475 | 113.6659
7 | 1.0551 | 0.00985 | -0.0452 | 107.1168
7.5 | 1.1046 | 0.01032 | -0.0443 | 107.0349
8 | 1.1462 | 0.01145 | -0.0425 | 100.1048
8.5 | 1.1828 | 0.01297 | -0.0399 | 91.1951
9 | 1.2276 | 0.0138 | -0.0386 | 88.9565
9.5 | 1.2721 | 0.01457 | -0.0373 | 87.3095
10 | 1.3117 | 0.01559 | -0.0353 | 84.1373
10.5 | 1.3465 | 0.01658 | -0.0326 | 81.2123
11 | 1.3786 | 0.01775 | -0.0299 | 77.6676
11.5 | 1.4077 | 0.01924 | -0.0275 | 73.1653
12 | 1.4287 | 0.02152 | -0.0249 | 66.3894
12.5 | 1.4494 | 0.02415 | -0.0231 | 60.0166
13 | 1.472 | 0.02685 | -0.022 | 54.8231
13.5 | 1.4901 | 0.03009 | -0.0211 | 49.5214
14 | 1.5046 | 0.03372 | -0.0202 | 44.6204
14.5 | 1.5153 | 0.03779 | -0.0195 | 40.0979
15 | 1.5176 | 0.04278 | -0.0189 | 35.4745
15.5 | 1.5084 | 0.04928 | -0.0187 | 30.6088
16 | 1.4815 | 0.05845 | -0.0194 | 25.3464
16.5 | 1.4724 | 0.06596 | -0.0206 | 22.3226
17 | 1.4622 | 0.07385 | -0.0222 | 19.7996
17.5 | 1.4472 | 0.08266 | -0.0243 | 17.5079
18 | 1.4283 | 0.09225 | -0.027 | 15.4829
18.5 | 1.4073 | 0.10234 | -0.0301 | 13.7512
19 | 1.3862 | 0.11268 | -0.0336 | 12.3021
19.5 | 1.3662 | 0.12306 | -0.0376 | 11.1019
20 | 1.3476 | 0.13348 | -0.0419 | 10.0959

## 53. Re 2M Mach 0.25 (1)
BIGFOIL.COM POLAR EXPORT
HL80-133
HL80-133 |  |  |  | Cl Max: | 1.547 | at alpha= | 10.5 | deg
JavaFoil+Calcfoil stall+Eppler ext transition |  |  |  | L/D Max: | 109.563 | at alpha= | 7.5 | deg
Re: | 2000000 |  |  | Cd Min: | 0.00572 | at alpha= | -0.5 | deg
Mach: | 0.25 |  |  | Cl=0 at alpha= | -2.6229 | deg
|  |  |  | @ Cl=0.1, Cd= | 0.0079143
|  |  |  | @ Cl=0.4, Cd= | 0.0060702
|  |  |  | @ Cl=0.6, Cd= | 0.006679
alpha (deg) | Cl | Cd | Cm | Cl/Cd
-17 | -0.422 | 0.16875 | -0.002 | -2.499
-16.5 | -0.473 | 0.15735 | -0.003 | -3.004
-16 | -0.52 | 0.14334 | -0.003 | -3.624
-15.5 | -0.562 | 0.13032 | -0.004 | -4.313
-15 | -0.6 | 0.11984 | -0.004 | -5.006
-14.5 | -0.632 | 0.10824 | -0.005 | -5.842
-14 | -0.658 | 0.10121 | -0.005 | -6.503
-13.5 | -0.679 | 0.09496 | -0.006 | -7.149
-13 | -0.693 | 0.08907 | -0.006 | -7.781
-12.5 | -0.701 | 0.08392 | -0.007 | -8.35
-12 | -0.702 | 0.0787 | -0.007 | -8.917
-11.5 | -0.696 | 0.07405 | -0.008 | -9.403
-11 | -0.681 | 0.06939 | -0.009 | -9.814
-10.5 | -0.656 | 0.06507 | -0.009 | -10.089
-10 | -0.629 | 0.06133 | -0.01 | -10.253
-9.5 | -0.599 | 0.05784 | -0.011 | -10.351
-9 | -0.566 | 0.05411 | -0.011 | -10.455
-8.5 | -0.53 | 0.05135 | -0.012 | -10.324
-8 | -0.496 | 0.04684 | -0.014 | -10.581
-7.5 | -0.553 | 0.00972 | -0.027 | -56.895
-7 | -0.502 | 0.00968 | -0.028 | -51.91
-6.5 | -0.45 | 0.00939 | -0.029 | -47.884
-6 | -0.396 | 0.00919 | -0.03 | -43.044
-5.5 | -0.34 | 0.00897 | -0.032 | -37.88
-5 | -0.283 | 0.0087 | -0.033 | -32.519
-4.5 | -0.225 | 0.00849 | -0.034 | -26.497
-4 | -0.166 | 0.00806 | -0.035 | -20.6
-3.5 | -0.106 | 0.00786 | -0.037 | -13.529
-3 | -0.046 | 0.00781 | -0.038 | -5.914
-2.5 | 0.015 | 0.00796 | -0.039 | 1.825
-2 | 0.076 | 0.00817 | -0.04 | 9.249
-1.5 | 0.137 | 0.00752 | -0.041 | 18.217
-1 | 0.198 | 0.00786 | -0.043 | 25.238
-0.5 | 0.26 | 0.00572 | -0.044 | 45.468
0 | 0.326 | 0.00578 | -0.045 | 56.462
0.5 | 0.389 | 0.00604 | -0.046 | 64.339
1 | 0.451 | 0.00621 | -0.048 | 72.617
1.5 | 0.513 | 0.00641 | -0.049 | 80.125
2 | 0.576 | 0.00659 | -0.05 | 87.33
2.5 | 0.638 | 0.00682 | -0.051 | 93.611
3 | 0.7 | 0.00773 | -0.052 | 90.592
3.5 | 0.762 | 0.00794 | -0.054 | 96.077
4 | 0.824 | 0.00818 | -0.055 | 100.781
4.5 | 0.886 | 0.00843 | -0.056 | 105.08
5 | 0.947 | 0.00994 | -0.057 | 95.346
5.5 | 1.009 | 0.0102 | -0.058 | 98.909
6 | 1.07 | 0.01049 | -0.06 | 101.922
6.5 | 1.13 | 0.01087 | -0.061 | 103.995
7 | 1.19 | 0.01117 | -0.062 | 106.613
7.5 | 1.25 | 0.01141 | -0.063 | 109.563
8 | 1.309 | 0.01315 | -0.064 | 99.527
8.5 | 1.366 | 0.01373 | -0.065 | 99.515
9 | 1.422 | 0.01432 | -0.066 | 99.319
9.5 | 1.469 | 0.01643 | -0.067 | 89.41
10 | 1.511 | 0.01721 | -0.069 | 87.78
10.5 | 1.547 | 0.01809 | -0.07 | 85.527
11 | 1.508 | 0.02366 | -0.067 | 63.721
11.5 | 1.52 | 0.02608 | -0.068 | 58.273
12 | 1.526 | 0.02829 | -0.068 | 53.929
12.5 | 1.522 | 0.03105 | -0.069 | 49.027
13 | 1.512 | 0.03393 | -0.069 | 44.551
13.5 | 1.491 | 0.0372 | -0.07 | 40.072
14 | 1.459 | 0.04088 | -0.07 | 35.686
14.5 | 1.417 | 0.04524 | -0.071 | 31.329
15 | 1.365 | 0.05032 | -0.071 | 27.132
15.5 | 1.298 | 0.05816 | -0.071 | 22.319

## 54. Re 2M Mach 0.25 (2)
BIGFOIL.COM POLAR EXPORT
HL80-133
HL80-133 |  |  |  | Cl Max: | 1.4512 | at alpha= | 13.5 | deg
XFOIL ncrit=9 |  |  |  | L/D Max: | 117.797 | at alpha= | 4.5 | deg
Re: | 2000000 |  |  | Cd Min: | 0.21502 | at alpha= | -18 | deg
Mach: | 0.25 |  |  | Cl=0 at alpha= | -2.5518 | deg
|  |  |  | @ Cl=0.1, Cd= | 0.0075066
|  |  |  | @ Cl=0.4, Cd= | 0.0056306
|  |  |  | @ Cl=0.6, Cd= | 0.0060506
alpha (deg) | Cl | Cd | Cm | Cl/Cd
-18 | -0.6079 | 0.21502 | 0.0349 | -2.8272
-17.5 | -0.592 | 0.20726 | 0.0307 | -2.8563
-17 | -0.5766 | 0.20005 | 0.027 | -2.8823
-16.5 | -0.5625 | 0.19194 | 0.0229 | -2.9306
-16 | -0.5526 | 0.18217 | 0.0185 | -3.0334
-15.5 | -0.5482 | 0.1712 | 0.0137 | -3.2021
-15 | -0.5328 | 0.16472 | 0.0103 | -3.2346
-14.5 | -0.5179 | 0.15813 | 0.007 | -3.2752
-14 | -1.018 | 0.04737 | -0.0629 | -21.4904
-13.5 | -1.0653 | 0.03528 | -0.0709 | -30.1956
-13 | -1.0886 | 0.02912 | -0.0683 | -37.3832
-12.5 | -1.0761 | 0.0255 | -0.0643 | -42.2
-12 | -1.0451 | 0.0223 | -0.0618 | -46.8655
-11.5 | -1.0048 | 0.01964 | -0.0596 | -51.1609
-11 | -0.9619 | 0.01807 | -0.0567 | -53.2319
-10.5 | -0.9072 | 0.01745 | -0.0552 | -51.9885
-10 | -0.8541 | 0.01642 | -0.0536 | -52.0158
-9.5 | -0.8008 | 0.01531 | -0.0522 | -52.3057
-9 | -0.7426 | 0.01492 | -0.0514 | -49.7721
-8.5 | -0.6848 | 0.01438 | -0.0505 | -47.6217
-8 | -0.6302 | 0.0133 | -0.0495 | -47.3835
-7.5 | -0.5731 | 0.01271 | -0.0487 | -45.0905
-7 | -0.5146 | 0.01227 | -0.0482 | -41.9397
-6.5 | -0.4571 | 0.01168 | -0.0476 | -39.1353
-6 | -0.3981 | 0.01138 | -0.0473 | -34.9824
-5.5 | -0.3444 | 0.01011 | -0.0463 | -34.0653
-5 | -0.2862 | 0.00969 | -0.046 | -29.5356
-4.5 | -0.2279 | 0.00921 | -0.0457 | -24.7448
-4 | -0.1694 | 0.00886 | -0.0455 | -19.1196
-3.5 | -0.1103 | 0.00857 | -0.0455 | -12.8705
-3 | -0.0528 | 0.00803 | -0.0452 | -6.5753
-2.5 | 0.0061 | 0.00778 | -0.0452 | 0.78406
-2 | 0.0655 | 0.0076 | -0.0453 | 8.6184
-1.5 | 0.1246 | 0.00744 | -0.0454 | 16.7473
-1 | 0.1836 | 0.00727 | -0.0455 | 25.2545
-0.5 | 0.2386 | 0.0066 | -0.0452 | 36.1515
0 | 0.2895 | 0.00557 | -0.0445 | 51.9749
0.5 | 0.3459 | 0.0055 | -0.0442 | 62.8909
1 | 0.4039 | 0.00564 | -0.0443 | 71.6135
1.5 | 0.4619 | 0.00578 | -0.0443 | 79.9135
2 | 0.5197 | 0.00587 | -0.0443 | 88.5349
2.5 | 0.5777 | 0.006 | -0.0443 | 96.2833
3 | 0.635 | 0.00613 | -0.0442 | 103.5889
3.5 | 0.6907 | 0.00626 | -0.0436 | 110.3355
4 | 0.7451 | 0.00645 | -0.0427 | 115.5194
4.5 | 0.8022 | 0.00681 | -0.0426 | 117.7974
5 | 0.8663 | 0.00744 | -0.0443 | 116.4382
5.5 | 0.9339 | 0.00802 | -0.0468 | 116.4464
6 | 1.0018 | 0.00855 | -0.0493 | 117.1696
6.5 | 1.0382 | 0.00967 | -0.0456 | 107.363
7 | 1.0872 | 0.01026 | -0.0441 | 105.9649
7.5 | 1.1376 | 0.01085 | -0.0428 | 104.8479
8 | 1.1739 | 0.01244 | -0.0397 | 94.365
8.5 | 1.2138 | 0.01373 | -0.0371 | 88.405
9 | 1.2581 | 0.01464 | -0.0351 | 85.9358
9.5 | 1.2966 | 0.01566 | -0.0323 | 82.7969
10 | 1.326 | 0.01712 | -0.0285 | 77.4533
10.5 | 1.3589 | 0.01859 | -0.0259 | 73.0984
11 | 1.3872 | 0.0206 | -0.0235 | 67.3398
11.5 | 1.4097 | 0.02336 | -0.0215 | 60.3467
12 | 1.4222 | 0.02727 | -0.0198 | 52.1525
12.5 | 1.4391 | 0.03097 | -0.0187 | 46.4675
13 | 1.4485 | 0.03541 | -0.0176 | 40.9065
13.5 | 1.4512 | 0.04059 | -0.0167 | 35.7526
14 | 1.4509 | 0.04625 | -0.0161 | 31.3708
14.5 | 1.4473 | 0.05266 | -0.0162 | 27.4839
15 | 1.4354 | 0.06039 | -0.017 | 23.7688
15.5 | 1.4121 | 0.06995 | -0.0187 | 20.1873
16 | 1.3772 | 0.08146 | -0.0215 | 16.9065
16.5 | 1.3544 | 0.09168 | -0.0243 | 14.7731
17 | 1.3352 | 0.10165 | -0.0272 | 13.1353
17.5 | 1.3162 | 0.11182 | -0.0306 | 11.7707
18 | 1.2988 | 0.12199 | -0.0344 | 10.6468
18.5 | 1.2824 | 0.13228 | -0.0387 | 9.6946

## 55. Re 2M Mach 0.50 (1)
BIGFOIL.COM POLAR EXPORT
HL80-133
HL80-133 |  |  |  | Cl Max: | 1.488 | at alpha= | 9.5 | deg
JavaFoil+Calcfoil stall+Eppler ext transition |  |  |  | L/D Max: | 99.126 | at alpha= | 7.5 | deg
Re: | 2000000 |  |  | Cd Min: | 0.00611 | at alpha= | 0 | deg
Mach: | 0.5 |  |  | Cl=0 at alpha= | -2.6194 | deg
|  |  |  | @ Cl=0.1, Cd= | 0.00779
|  |  |  | @ Cl=0.4, Cd= | 0.0062368
|  |  |  | @ Cl=0.6, Cd= | 0.0069334
alpha (deg) | Cl | Cd | Cm | Cl/Cd
-20 | -0.936 | 0.16775 | 0.001 | -5.578
-19.5 | -0.91 | 0.17134 | 0 | -5.31
-19 | -0.884 | 0.16613 | 0 | -5.322
-18.5 | -0.861 | 0.15792 | -0.001 | -5.455
-18 | -0.835 | 0.15264 | -0.002 | -5.472
-17.5 | -0.808 | 0.15046 | -0.002 | -5.37
-17 | -0.779 | 0.14372 | -0.003 | -5.423
-16.5 | -0.753 | 0.1327 | -0.004 | -5.674
-16 | -0.726 | 0.1292 | -0.004 | -5.622
-15.5 | -0.7 | 0.13015 | -0.005 | -5.377
-15 | -0.674 | 0.12798 | -0.005 | -5.265
-14.5 | -0.647 | 0.1232 | -0.006 | -5.254
-14 | -0.621 | 0.1185 | -0.007 | -5.238
-13.5 | -0.594 | 0.11479 | -0.007 | -5.177
-13 | -0.568 | 0.11161 | -0.008 | -5.086
-12.5 | -0.542 | 0.10867 | -0.009 | -4.986
-12 | -0.513 | 0.09975 | -0.009 | -5.145
-11.5 | -0.486 | 0.09554 | -0.009 | -5.088
-11 | -0.459 | 0.09179 | -0.01 | -5.004
-10.5 | -0.432 | 0.08991 | -0.01 | -4.81
-10 | -0.406 | 0.08703 | -0.011 | -4.66
-9.5 | -0.379 | 0.08651 | -0.011 | -4.376
-9 | -0.351 | 0.08168 | -0.012 | -4.303
-8.5 | -0.326 | 0.05377 | -0.014 | -6.057
-8 | -0.299 | 0.04891 | -0.016 | -6.117
-7.5 | -0.407 | 0.05061 | -0.014 | -8.049
-7 | -0.405 | 0.04712 | -0.015 | -8.603
-6.5 | -0.379 | 0.04355 | -0.015 | -8.713
-6 | -0.343 | 0.04075 | -0.016 | -8.411
-5.5 | -0.366 | 0.00955 | -0.035 | -38.328
-5 | -0.308 | 0.00933 | -0.037 | -33.051
-4.5 | -0.247 | 0.00897 | -0.038 | -27.529
-4 | -0.183 | 0.00879 | -0.039 | -20.857
-3.5 | -0.118 | 0.00857 | -0.041 | -13.766
-3 | -0.051 | 0.00836 | -0.042 | -6.135
-2.5 | 0.016 | 0.00819 | -0.044 | 1.975
-2 | 0.084 | 0.00779 | -0.045 | 10.817
-1.5 | 0.153 | 0.00779 | -0.046 | 19.616
-1 | 0.221 | 0.00819 | -0.048 | 27.026
-0.5 | 0.29 | 0.00795 | -0.049 | 36.522
0 | 0.365 | 0.00611 | -0.05 | 59.637
0.5 | 0.434 | 0.00636 | -0.052 | 68.274
1 | 0.504 | 0.00661 | -0.053 | 76.206
1.5 | 0.573 | 0.00681 | -0.055 | 84.174
2 | 0.643 | 0.00713 | -0.056 | 90.156
2.5 | 0.712 | 0.00801 | -0.057 | 88.961
3 | 0.781 | 0.00844 | -0.059 | 92.557
3.5 | 0.851 | 0.01025 | -0.06 | 83.002
4 | 0.919 | 0.01057 | -0.061 | 86.986
4.5 | 0.987 | 0.01087 | -0.063 | 90.815
5 | 1.055 | 0.0113 | -0.064 | 93.316
5.5 | 1.122 | 0.01184 | -0.065 | 94.769
6 | 1.188 | 0.01368 | -0.067 | 86.839
6.5 | 1.254 | 0.01419 | -0.068 | 88.385
7 | 1.319 | 0.01335 | -0.069 | 98.781
7.5 | 1.383 | 0.01395 | -0.07 | 99.126
8 | 1.443 | 0.01649 | -0.072 | 87.504
8.5 | 1.436 | 0.02107 | -0.069 | 68.153
9 | 1.477 | 0.02343 | -0.07 | 63.027
9.5 | 1.488 | 0.02617 | -0.071 | 56.834
10 | 1.461 | 0.03248 | -0.071 | 44.972
10.5 | 1.372 | 0.03848 | -0.071 | 35.656
11 | 0.823 | 0.06948 | -0.063 | 11.845
11.5 | 0.861 | 0.07138 | -0.066 | 12.069
12 | 0.901 | 0.06998 | -0.068 | 12.875
12.5 | 0.902 | 0.09026 | -0.064 | 9.996
13 | 0.894 | 0.10905 | -0.053 | 8.198
13.5 | 0.91 | 0.11924 | -0.046 | 7.63
14 | 0.938 | 0.12637 | -0.047 | 7.424
14.5 | 0.977 | 0.13053 | -0.055 | 7.488

## 56. Re 2M Mach 0.50 (2)
BIGFOIL.COM POLAR EXPORT
HL80-133
HL80-133 |  |  |  | Cl Max: | 1.3397 | at alpha= | 10 | deg
XFOIL ncrit=9 |  |  |  | L/D Max: | 112.951 | at alpha= | 5.5 | deg
Re: | 2000000 |  |  | Cd Min: | 0.26663 | at alpha= | -20 | deg
Mach: | 0.5 |  |  | Cl=0 at alpha= | -2.5824 | deg
|  |  |  | @ Cl=0.1, Cd= | 0.0079127
|  |  |  | @ Cl=0.4, Cd= | 0.0060783
|  |  |  | @ Cl=0.6, Cd= | 0.0065155
alpha (deg) | Cl | Cd | Cm | Cl/Cd
-20 | -0.7265 | 0.26663 | 0.0611 | -2.7247
-19.5 | -0.7035 | 0.25935 | 0.0563 | -2.7126
-19 | -0.6801 | 0.25177 | 0.0513 | -2.7013
-18.5 | -0.6567 | 0.24284 | 0.046 | -2.7042
-18 | -0.6346 | 0.23369 | 0.0406 | -2.7156
-17.5 | -0.6129 | 0.22495 | 0.0356 | -2.7246
-17 | -0.5915 | 0.21643 | 0.0308 | -2.733
-16.5 | -0.5698 | 0.20927 | 0.0267 | -2.7228
-16 | -0.5497 | 0.20058 | 0.0221 | -2.7406
-15.5 | -0.5311 | 0.19132 | 0.0174 | -2.776
-15 | -0.5142 | 0.18188 | 0.0126 | -2.8271
-14.5 | -0.4941 | 0.17456 | 0.0087 | -2.8305
-14 | -0.4755 | 0.16685 | 0.0047 | -2.8499
-13.5 | -0.4584 | 0.1587 | 0.0007 | -2.8885
-13 | -0.4513 | 0.15021 | -0.0018 | -3.0045
-12.5 | -0.4439 | 0.14041 | -0.0062 | -3.1615
-12 | -0.4282 | 0.13329 | -0.0096 | -3.2125
-11.5 | -0.4159 | 0.12552 | -0.0131 | -3.3134
-11 | -0.4134 | 0.11557 | -0.0176 | -3.5771
-10.5 | -0.4132 | 0.10575 | -0.0223 | -3.9073
-10 | -0.4038 | 0.09824 | -0.026 | -4.1103
-9.5 | -0.4007 | 0.08959 | -0.0305 | -4.4726
-9 | -0.4116 | 0.07854 | -0.0371 | -5.2406
-8.5 | -0.437 | 0.06506 | -0.0468 | -6.7169
-8 | -0.457 | 0.05014 | -0.0635 | -9.1145
-7.5 | -0.4797 | 0.03943 | -0.0697 | -12.1659
-7 | -0.4796 | 0.0314 | -0.07 | -15.2739
-6.5 | -0.476 | 0.02227 | -0.0674 | -21.374
-6 | -0.4366 | 0.01747 | -0.0642 | -24.9914
-5.5 | -0.3808 | 0.01449 | -0.0614 | -26.2802
-5 | -0.3199 | 0.01229 | -0.0589 | -26.0293
-4.5 | -0.2546 | 0.01104 | -0.0571 | -23.0616
-4 | -0.1888 | 0.01011 | -0.0555 | -18.6746
-3.5 | -0.1221 | 0.00941 | -0.0543 | -12.9756
-3 | -0.0547 | 0.00891 | -0.0534 | -6.1392
-2.5 | 0.0108 | 0.00827 | -0.0524 | 1.3059
-2 | 0.0784 | 0.00797 | -0.0519 | 9.8369
-1.5 | 0.1462 | 0.00779 | -0.0516 | 18.7677
-1 | 0.2133 | 0.00765 | -0.0514 | 27.8824
0 | 0.3387 | 0.00688 | -0.0502 | 49.2297
0.5 | 0.3958 | 0.00607 | -0.0489 | 65.2059
1 | 0.4617 | 0.0062 | -0.0486 | 74.4677
1.5 | 0.5286 | 0.00634 | -0.0485 | 83.3754
2 | 0.5951 | 0.0065 | -0.0483 | 91.5538
2.5 | 0.6616 | 0.00671 | -0.0481 | 98.5991
3 | 0.7275 | 0.00691 | -0.0477 | 105.2822
3.5 | 0.7915 | 0.00717 | -0.0468 | 110.3905
4 | 0.8508 | 0.00766 | -0.0449 | 111.0705
4.5 | 0.9093 | 0.0082 | -0.0428 | 110.8902
5.5 | 1.064 | 0.00942 | -0.046 | 112.9512
6 | 1.1067 | 0.0108 | -0.0417 | 102.4722
6.5 | 1.1605 | 0.0116 | -0.0386 | 100.0431
7 | 1.2145 | 0.01243 | -0.0355 | 97.7072
7.5 | 1.2377 | 0.01443 | -0.0289 | 85.7727
8 | 1.2552 | 0.01752 | -0.024 | 71.6438
8.5 | 1.2874 | 0.02047 | -0.0215 | 62.892
9 | 1.3177 | 0.02385 | -0.0195 | 55.2495
9.5 | 1.3372 | 0.02809 | -0.0173 | 47.6041
10 | 1.3397 | 0.03366 | -0.0151 | 39.801
10.5 | 1.339 | 0.03965 | -0.0133 | 33.7705
11 | 1.3309 | 0.04655 | -0.0121 | 28.5908
11.5 | 1.3159 | 0.05461 | -0.012 | 24.0963
12 | 1.2943 | 0.06375 | -0.0129 | 20.3027
12.5 | 1.2691 | 0.07361 | -0.0146 | 17.2409
13 | 1.2424 | 0.08395 | -0.0169 | 14.7993
13.5 | 1.2167 | 0.09453 | -0.0198 | 12.871
14 | 1.1939 | 0.10514 | -0.0231 | 11.3553
14.5 | 1.1743 | 0.11586 | -0.0269 | 10.1355
15 | 1.1573 | 0.12655 | -0.0312 | 9.145

## 57. Re 3M Mach 0.00 (1)
BIGFOIL.COM POLAR EXPORT
HL80-133
HL80-133 |  |  |  | Cl Max: | 1.571 | at alpha= | 13.5 | deg
JavaFoil+Calcfoil stall+Eppler ext transition |  |  |  | L/D Max: | 114.236 | at alpha= | 7 | deg
Re: | 3000000 |  |  | Cd Min: | 0.00563 | at alpha= | -0.5 | deg
Mach: | 0 |  |  | Cl=0 at alpha= | -2.6186 | deg
|  |  |  | @ Cl=0.1, Cd= | 0.007405
|  |  |  | @ Cl=0.4, Cd= | 0.0058469
|  |  |  | @ Cl=0.6, Cd= | 0.00672
alpha (deg) | Cl | Cd | Cm | Cl/Cd
-16 | -0.769 | 0.11224 | -0.004 | -6.85
-15.5 | -0.774 | 0.10745 | -0.004 | -7.206
-15 | -0.779 | 0.10175 | -0.004 | -7.658
-14.5 | -0.781 | 0.09681 | -0.005 | -8.07
-14 | -0.78 | 0.09143 | -0.005 | -8.532
-13.5 | -0.776 | 0.08675 | -0.006 | -8.939
-13 | -0.77 | 0.08127 | -0.007 | -9.473
-12.5 | -0.759 | 0.07684 | -0.008 | -9.872
-12 | -0.744 | 0.07224 | -0.009 | -10.3
-11.5 | -0.728 | 0.06628 | -0.01 | -10.978
-11 | -0.848 | 0.01242 | -0.018 | -68.242
-10.5 | -0.811 | 0.0118 | -0.019 | -68.679
-10 | -0.772 | 0.01059 | -0.02 | -72.866
-9.5 | -0.73 | 0.0102 | -0.021 | -71.596
-9 | -0.686 | 0.00988 | -0.022 | -69.453
-8.5 | -0.64 | 0.00967 | -0.024 | -66.213
-8 | -0.593 | 0.0094 | -0.025 | -63.011
-7.5 | -0.543 | 0.00922 | -0.026 | -58.918
-7 | -0.492 | 0.00942 | -0.027 | -52.234
-6.5 | -0.44 | 0.00873 | -0.028 | -50.33
-6 | -0.386 | 0.00855 | -0.029 | -45.148
-5.5 | -0.331 | 0.00824 | -0.031 | -40.164
-5 | -0.275 | 0.00807 | -0.032 | -34.091
-4.5 | -0.219 | 0.00773 | -0.033 | -28.278
-4 | -0.161 | 0.00754 | -0.034 | -21.382
-3.5 | -0.103 | 0.00758 | -0.035 | -13.618
-3 | -0.045 | 0.00745 | -0.037 | -6.008
-2.5 | 0.014 | 0.00748 | -0.038 | 1.884
-2 | 0.073 | 0.00754 | -0.039 | 9.71
-1.5 | 0.133 | 0.00724 | -0.04 | 18.322
-1 | 0.192 | 0.0072 | -0.041 | 26.723
-0.5 | 0.252 | 0.00563 | -0.043 | 44.767
0 | 0.316 | 0.00566 | -0.044 | 55.796
0.5 | 0.376 | 0.00578 | -0.045 | 65.116
1 | 0.437 | 0.00595 | -0.046 | 73.391
1.5 | 0.497 | 0.00612 | -0.047 | 81.201
2 | 0.558 | 0.0063 | -0.048 | 88.487
2.5 | 0.618 | 0.0069 | -0.05 | 89.526
3 | 0.678 | 0.00717 | -0.051 | 94.545
3.5 | 0.739 | 0.00737 | -0.052 | 100.182
4 | 0.799 | 0.00769 | -0.053 | 103.852
4.5 | 0.858 | 0.00859 | -0.054 | 99.922
5 | 0.918 | 0.00991 | -0.055 | 92.633
5.5 | 0.978 | 0.00933 | -0.057 | 104.762
6 | 1.037 | 0.00958 | -0.058 | 108.226
6.5 | 1.096 | 0.00998 | -0.059 | 109.813
7 | 1.155 | 0.01011 | -0.06 | 114.236
7.5 | 1.213 | 0.01137 | -0.061 | 106.681
8 | 1.27 | 0.01168 | -0.062 | 108.782
8.5 | 1.327 | 0.01209 | -0.063 | 109.69
9 | 1.382 | 0.01251 | -0.064 | 110.419
9.5 | 1.43 | 0.01422 | -0.065 | 100.555
10 | 1.475 | 0.01486 | -0.066 | 99.24
10.5 | 1.516 | 0.01554 | -0.067 | 97.584
11 | 1.553 | 0.01626 | -0.068 | 95.523
11.5 | 1.548 | 0.01943 | -0.068 | 79.689
12 | 1.552 | 0.02194 | -0.068 | 70.717
12.5 | 1.562 | 0.02403 | -0.068 | 65.022
13 | 1.569 | 0.02614 | -0.069 | 60.044
13.5 | 1.571 | 0.02852 | -0.069 | 55.09
14 | 1.566 | 0.0312 | -0.07 | 50.191
14.5 | 1.558 | 0.03376 | -0.07 | 46.149
15 | 1.545 | 0.03662 | -0.071 | 42.198
15.5 | 1.527 | 0.03981 | -0.071 | 38.361
16 | 1.501 | 0.04408 | -0.072 | 34.059
16.5 | 1.475 | 0.04688 | -0.072 | 31.473
17 | 1.443 | 0.05104 | -0.072 | 28.276
17.5 | 1.412 | 0.05404 | -0.073 | 26.124
18 | 1.366 | 0.06255 | -0.073 | 21.841
18.5 | 1.323 | 0.06934 | -0.073 | 19.086

## 58. Re 3M Mach 0.00 (2)
BIGFOIL.COM POLAR EXPORT
HL80-133
HL80-133 |  |  |  | Cl Max: | 1.6177 | at alpha= | 16.5 | deg
XFOIL ncrit=9 |  |  |  | L/D Max: | 120.526 | at alpha= | 5 | deg
Re: | 3000000 |  |  | Cd Min: | 0.10856 | at alpha= | 20 | deg
Mach: | 0 |  |  | Cl=0 at alpha= | -2.5387 | deg
|  |  |  | @ Cl=0.1, Cd= | 0.0068726
|  |  |  | @ Cl=0.4, Cd= | 0.0053364
|  |  |  | @ Cl=0.6, Cd= | 0.0056931
alpha (deg) | Cl | Cd | Cm | Cl/Cd
-19 | -1.4151 | 0.04868 | -0.0574 | -29.0694
-18.5 | -1.4419 | 0.03904 | -0.0626 | -36.9339
-18 | -1.4473 | 0.03329 | -0.064 | -43.4755
-17.5 | -1.4422 | 0.02938 | -0.0634 | -49.0878
-17 | -1.4362 | 0.02612 | -0.0609 | -54.9847
-16.5 | -1.4259 | 0.02355 | -0.0571 | -60.5478
-16 | -1.4014 | 0.02168 | -0.0539 | -64.6402
-15.5 | -1.3668 | 0.02015 | -0.0519 | -67.8313
-15 | -1.3275 | 0.01888 | -0.0502 | -70.3125
-14.5 | -1.2849 | 0.0178 | -0.0487 | -72.1854
-14 | -1.2432 | 0.01654 | -0.0471 | -75.1632
-13.5 | -1.1991 | 0.0155 | -0.0457 | -77.3613
-13 | -1.1479 | 0.01464 | -0.0455 | -78.4085
-12.5 | -1.0872 | 0.0139 | -0.0471 | -78.2158
-11.5 | -0.9935 | 0.0129 | -0.044 | -77.0155
-11 | -0.9411 | 0.01253 | -0.0435 | -75.1077
-10.5 | -0.8876 | 0.01216 | -0.0433 | -72.9934
-10 | -0.8348 | 0.0116 | -0.0429 | -71.9655
-9.5 | -0.7798 | 0.01131 | -0.0428 | -68.9478
-9 | -0.7247 | 0.01101 | -0.0427 | -65.822
-8.5 | -0.6687 | 0.0108 | -0.0427 | -61.9167
-8 | -0.6147 | 0.01024 | -0.0425 | -60.0293
-7 | -0.5038 | 0.00955 | -0.0424 | -52.7539
-6.5 | -0.4478 | 0.00925 | -0.0424 | -48.4108
-6 | -0.3915 | 0.009 | -0.0425 | -43.5
-5.5 | -0.3346 | 0.00878 | -0.0426 | -38.1093
-5 | -0.28 | 0.0082 | -0.0424 | -34.1463
-4.5 | -0.2234 | 0.00789 | -0.0425 | -28.3143
-4 | -0.1667 | 0.00767 | -0.0427 | -21.734
-3.5 | -0.1097 | 0.00745 | -0.0429 | -14.7248
-3 | -0.0525 | 0.00727 | -0.0431 | -7.2215
-2.5 | 0.0044 | 0.00709 | -0.0432 | 0.62059
-2 | 0.0614 | 0.00694 | -0.0434 | 8.8473
-1.5 | 0.1187 | 0.00684 | -0.0437 | 17.3538
-1 | 0.1756 | 0.00675 | -0.0439 | 26.0148
-0.5 | 0.2294 | 0.00627 | -0.0438 | 36.5869
0 | 0.2833 | 0.006 | -0.0437 | 47.2167
0.5 | 0.3334 | 0.00526 | -0.0431 | 63.384
1 | 0.3897 | 0.00532 | -0.0433 | 73.2519
1.5 | 0.4463 | 0.00541 | -0.0436 | 82.4954
2 | 0.5026 | 0.0055 | -0.0438 | 91.3818
2.5 | 0.559 | 0.00562 | -0.044 | 99.4662
3 | 0.6151 | 0.00572 | -0.0442 | 107.535
3.5 | 0.6706 | 0.00583 | -0.0443 | 115.0257
4 | 0.7236 | 0.00603 | -0.0438 | 120
4.5 | 0.7738 | 0.00645 | -0.0429 | 119.969
5 | 0.8256 | 0.00685 | -0.0424 | 120.5255
6.5 | 1.0085 | 0.00875 | -0.0479 | 115.2571
7 | 1.056 | 0.00911 | -0.0466 | 115.9166
7.5 | 1.105 | 0.00954 | -0.0457 | 115.8281
8 | 1.1388 | 0.01129 | -0.0426 | 100.868
8.5 | 1.1867 | 0.01194 | -0.0418 | 99.3886
9 | 1.2346 | 0.01255 | -0.0411 | 98.3745
9.5 | 1.2805 | 0.01328 | -0.0401 | 96.4232
10 | 1.3263 | 0.01394 | -0.0391 | 95.1435
10.5 | 1.3692 | 0.01473 | -0.0378 | 92.9532
11 | 1.4049 | 0.01576 | -0.0354 | 89.1434
11.5 | 1.4392 | 0.01668 | -0.0329 | 86.283
12 | 1.4707 | 0.01786 | -0.0304 | 82.346
12.5 | 1.4999 | 0.01932 | -0.0283 | 77.6346
13 | 1.5263 | 0.02117 | -0.0264 | 72.0973
13.5 | 1.5415 | 0.02416 | -0.0243 | 63.8038
14 | 1.5649 | 0.02668 | -0.0234 | 58.6544
14.5 | 1.5847 | 0.02965 | -0.0225 | 53.4469
15 | 1.5993 | 0.03314 | -0.0217 | 48.2589
15.5 | 1.6092 | 0.03714 | -0.0209 | 43.3279
16 | 1.6156 | 0.04157 | -0.0203 | 38.8646
16.5 | 1.6177 | 0.04662 | -0.02 | 34.6997
17 | 1.617 | 0.05229 | -0.0201 | 30.9237
17.5 | 1.6121 | 0.0587 | -0.0207 | 27.4634
18 | 1.6015 | 0.06611 | -0.0217 | 24.2248
18.5 | 1.5841 | 0.07471 | -0.0234 | 21.2033
19 | 1.5593 | 0.08457 | -0.0257 | 18.438
19.5 | 1.5258 | 0.09608 | -0.029 | 15.8805
20 | 1.4878 | 0.10856 | -0.033 | 13.7049

## 59. Re 3M Mach 0.10 (1)
BIGFOIL.COM POLAR EXPORT
HL80-133
HL80-133 |  |  |  | Cl Max: | 1.564 | at alpha= | 13 | deg
JavaFoil+Calcfoil stall+Eppler ext transition |  |  |  | L/D Max: | 114.216 | at alpha= | 7 | deg
Re: | 3000000 |  |  | Cd Min: | 0.00559 | at alpha= | -0.5 | deg
Mach: | 0.1 |  |  | Cl=0 at alpha= | -2.6186 | deg
|  |  |  | @ Cl=0.1, Cd= | 0.0073863
|  |  |  | @ Cl=0.4, Cd= | 0.0058313
|  |  |  | @ Cl=0.6, Cd= | 0.006709
alpha (deg) | Cl | Cd | Cm | Cl/Cd
-16 | -0.744 | 0.1144 | -0.004 | -6.503
-15.5 | -0.754 | 0.10791 | -0.004 | -6.991
-15 | -0.761 | 0.10296 | -0.004 | -7.391
-14.5 | -0.766 | 0.09734 | -0.005 | -7.869
-14 | -0.768 | 0.09223 | -0.005 | -8.323
-13.5 | -0.766 | 0.08712 | -0.006 | -8.791
-13 | -0.76 | 0.08247 | -0.007 | -9.216
-12.5 | -0.751 | 0.07782 | -0.007 | -9.656
-12 | -0.739 | 0.07295 | -0.008 | -10.13
-11.5 | -0.723 | 0.06816 | -0.009 | -10.611
-11 | -0.824 | 0.01517 | -0.017 | -54.35
-10.5 | -0.809 | 0.0122 | -0.019 | -66.258
-10 | -0.772 | 0.01086 | -0.02 | -71.059
-9.5 | -0.731 | 0.01029 | -0.021 | -71.035
-9 | -0.687 | 0.00989 | -0.022 | -69.481
-8.5 | -0.642 | 0.00958 | -0.024 | -66.976
-8 | -0.594 | 0.00929 | -0.025 | -63.931
-7.5 | -0.545 | 0.00917 | -0.026 | -59.388
-7 | -0.494 | 0.00948 | -0.027 | -52.064
-6.5 | -0.441 | 0.00868 | -0.028 | -50.844
-6 | -0.387 | 0.00853 | -0.03 | -45.435
-5.5 | -0.332 | 0.00833 | -0.031 | -39.928
-5 | -0.276 | 0.00815 | -0.032 | -33.905
-4.5 | -0.22 | 0.00776 | -0.033 | -28.277
-4 | -0.162 | 0.00761 | -0.034 | -21.279
-3.5 | -0.104 | 0.00765 | -0.036 | -13.552
-3 | -0.045 | 0.00753 | -0.037 | -5.977
-2.5 | 0.014 | 0.00745 | -0.038 | 1.9
-2 | 0.074 | 0.00747 | -0.039 | 9.849
-1.5 | 0.133 | 0.00728 | -0.04 | 18.321
-1 | 0.193 | 0.00726 | -0.042 | 26.603
-0.5 | 0.253 | 0.00559 | -0.043 | 45.29
0 | 0.318 | 0.00563 | -0.044 | 56.429
0.5 | 0.378 | 0.00577 | -0.045 | 65.529
1 | 0.439 | 0.00594 | -0.046 | 73.873
1.5 | 0.5 | 0.00607 | -0.048 | 82.266
2 | 0.56 | 0.00625 | -0.049 | 89.596
2.5 | 0.621 | 0.00695 | -0.05 | 89.358
3 | 0.682 | 0.00722 | -0.051 | 94.373
3.5 | 0.742 | 0.00739 | -0.052 | 100.49
4 | 0.803 | 0.0077 | -0.053 | 104.156
4.5 | 0.863 | 0.00862 | -0.055 | 100.114
5 | 0.923 | 0.00999 | -0.056 | 92.347
5.5 | 0.982 | 0.0094 | -0.057 | 104.562
6 | 1.042 | 0.00965 | -0.058 | 107.998
6.5 | 1.101 | 0.01006 | -0.059 | 109.506
7 | 1.16 | 0.01016 | -0.06 | 114.216
7.5 | 1.219 | 0.01144 | -0.061 | 106.52
8 | 1.276 | 0.01176 | -0.062 | 108.548
8.5 | 1.333 | 0.01218 | -0.063 | 109.398
9 | 1.388 | 0.01261 | -0.065 | 110.085
9.5 | 1.436 | 0.01433 | -0.066 | 100.187
10 | 1.481 | 0.01499 | -0.067 | 98.807
10.5 | 1.521 | 0.01568 | -0.068 | 97.047
11 | 1.557 | 0.01641 | -0.069 | 94.91
11.5 | 1.545 | 0.01999 | -0.068 | 77.275
12 | 1.548 | 0.02263 | -0.068 | 68.434
12.5 | 1.559 | 0.02461 | -0.068 | 63.36
13 | 1.564 | 0.02684 | -0.069 | 58.292
13.5 | 1.562 | 0.02934 | -0.069 | 53.259
14 | 1.555 | 0.03201 | -0.07 | 48.585
14.5 | 1.545 | 0.03481 | -0.07 | 44.377
15 | 1.526 | 0.0382 | -0.071 | 39.958
15.5 | 1.504 | 0.04114 | -0.071 | 36.554
16 | 1.473 | 0.04579 | -0.072 | 32.178
16.5 | 1.443 | 0.04884 | -0.072 | 29.539
17 | 1.405 | 0.05337 | -0.073 | 26.332
17.5 | 1.365 | 0.05842 | -0.073 | 23.359
18 | 1.315 | 0.06687 | -0.072 | 19.668

## 60. Re 3M Mach 0.10 (2)
BIGFOIL.COM POLAR EXPORT
HL80-133
HL80-133 |  |  |  | Cl Max: | 1.6032 | at alpha= | 16 | deg
XFOIL ncrit=9 |  |  |  | L/D Max: | 120.552 | at alpha= | 5 | deg
Re: | 3000000 |  |  | Cd Min: | 0.23951 | at alpha= | -20 | deg
Mach: | 0.1 |  |  | Cl=0 at alpha= | -2.5401 | deg
|  |  |  | @ Cl=0.1, Cd= | 0.0068839
|  |  |  | @ Cl=0.4, Cd= | 0.0053539
|  |  |  | @ Cl=0.6, Cd= | 0.0057066
alpha (deg) | Cl | Cd | Cm | Cl/Cd
-20 | -0.6728 | 0.23951 | 0.0509 | -2.8091
-18.5 | -1.3348 | 0.05776 | -0.052 | -23.1094
-18 | -1.3917 | 0.04182 | -0.0636 | -33.2783
-17.5 | -1.4063 | 0.03461 | -0.0662 | -40.6328
-17 | -1.4063 | 0.03001 | -0.0659 | -46.861
-16.5 | -1.3971 | 0.02686 | -0.0637 | -52.0141
-16 | -1.3906 | 0.02395 | -0.0595 | -58.0626
-15.5 | -1.3672 | 0.02177 | -0.0561 | -62.802
-15 | -1.3324 | 0.02009 | -0.0538 | -66.3216
-14.5 | -1.2924 | 0.01871 | -0.0519 | -69.0754
-14 | -1.2491 | 0.01756 | -0.0503 | -71.1333
-13.5 | -1.2067 | 0.01623 | -0.0484 | -74.35
-13 | -1.1576 | 0.01516 | -0.0476 | -76.3588
-12.5 | -1.0967 | 0.01428 | -0.049 | -76.7997
-12 | -1.052 | 0.01372 | -0.0467 | -76.6764
-11.5 | -1.0022 | 0.01316 | -0.0456 | -76.155
-11 | -0.9493 | 0.01274 | -0.0449 | -74.5133
-10.5 | -0.895 | 0.01236 | -0.0445 | -72.411
-10 | -0.8418 | 0.01176 | -0.044 | -71.5816
-9.5 | -0.7862 | 0.01144 | -0.0438 | -68.7238
-9 | -0.7304 | 0.01113 | -0.0436 | -65.6244
-8.5 | -0.6739 | 0.01089 | -0.0436 | -61.8825
-8 | -0.617 | 0.01069 | -0.0436 | -57.7175
-7.5 | -0.564 | 0.0099 | -0.043 | -56.9697
-7 | -0.5073 | 0.00963 | -0.043 | -52.6791
-6.5 | -0.4508 | 0.00932 | -0.043 | -48.3691
-6 | -0.3941 | 0.00906 | -0.043 | -43.4989
-5.5 | -0.3369 | 0.00881 | -0.0431 | -38.2406
-5 | -0.2817 | 0.00826 | -0.0429 | -34.1041
-4.5 | -0.2248 | 0.00792 | -0.0429 | -28.3838
-4 | -0.1677 | 0.0077 | -0.043 | -21.7792
-3.5 | -0.1103 | 0.00747 | -0.0432 | -14.7657
-3 | -0.0527 | 0.00728 | -0.0434 | -7.239
-2.5 | 0.0046 | 0.00711 | -0.0435 | 0.64698
-2 | 0.0619 | 0.00695 | -0.0437 | 8.9065
-1.5 | 0.1195 | 0.00685 | -0.0439 | 17.4453
-1 | 0.1768 | 0.00677 | -0.0442 | 26.1152
-0.5 | 0.2309 | 0.00628 | -0.044 | 36.7675
0 | 0.2852 | 0.00603 | -0.0439 | 47.2968
0.5 | 0.3354 | 0.00528 | -0.0433 | 63.5227
1 | 0.3921 | 0.00534 | -0.0435 | 73.427
1.5 | 0.449 | 0.00544 | -0.0437 | 82.5368
2 | 0.5056 | 0.00553 | -0.0439 | 91.4286
2.5 | 0.5624 | 0.00564 | -0.0442 | 99.7163
3 | 0.6189 | 0.00574 | -0.0444 | 107.8223
3.5 | 0.6748 | 0.00586 | -0.0444 | 115.1536
4 | 0.7281 | 0.00607 | -0.044 | 119.9506
4.5 | 0.7785 | 0.0065 | -0.0431 | 119.7692
5 | 0.8306 | 0.00689 | -0.0424 | 120.5515
6.5 | 1.0142 | 0.0088 | -0.0477 | 115.25
7 | 1.0619 | 0.00918 | -0.0464 | 115.6754
7.5 | 1.11 | 0.00972 | -0.0453 | 114.1975
8 | 1.145 | 0.0114 | -0.0423 | 100.4386
8.5 | 1.1933 | 0.01204 | -0.0415 | 99.1113
9 | 1.2411 | 0.01269 | -0.0406 | 97.8014
9.5 | 1.2872 | 0.01342 | -0.0395 | 95.9165
10 | 1.3327 | 0.01411 | -0.0384 | 94.4507
10.5 | 1.3748 | 0.01496 | -0.0368 | 91.8984
11 | 1.4084 | 0.01602 | -0.0339 | 87.9151
11.5 | 1.4421 | 0.01705 | -0.0313 | 84.5806
12 | 1.4731 | 0.01836 | -0.0289 | 80.2342
12.5 | 1.5016 | 0.02 | -0.0268 | 75.08
13 | 1.5262 | 0.02214 | -0.025 | 68.9341
13.5 | 1.5417 | 0.0253 | -0.0232 | 60.9368
14 | 1.5634 | 0.0281 | -0.0223 | 55.637
14.5 | 1.5808 | 0.03139 | -0.0214 | 50.36
15 | 1.5927 | 0.03526 | -0.0206 | 45.1702
15.5 | 1.5995 | 0.03965 | -0.0198 | 40.3405
16 | 1.6032 | 0.04451 | -0.0193 | 36.0189
16.5 | 1.6031 | 0.05006 | -0.0192 | 32.0236
17 | 1.5994 | 0.0563 | -0.0196 | 28.4085
17.5 | 1.5911 | 0.06341 | -0.0205 | 25.0923
18 | 1.576 | 0.07161 | -0.0219 | 22.0081
18.5 | 1.5525 | 0.08129 | -0.0241 | 19.0983
19 | 1.5216 | 0.0923 | -0.027 | 16.4854
19.5 | 1.4832 | 0.10474 | -0.0309 | 14.1608
20 | 1.4482 | 0.11714 | -0.0354 | 12.363

## 61. Re 3M Mach 0.25 (1)
BIGFOIL.COM POLAR EXPORT
HL80-133
HL80-133 |  |  |  | Cl Max: | 1.547 | at alpha= | 10.5 | deg
JavaFoil+Calcfoil stall+Eppler ext transition |  |  |  | L/D Max: | 113.749 | at alpha= | 7 | deg
Re: | 3000000 |  |  | Cd Min: | 0.00569 | at alpha= | 0 | deg
Mach: | 0.25 |  |  | Cl=0 at alpha= | -2.6229 | deg
|  |  |  | @ Cl=0.1, Cd= | 0.0074695
|  |  |  | @ Cl=0.4, Cd= | 0.0058519
|  |  |  | @ Cl=0.6, Cd= | 0.0069097
alpha (deg) | Cl | Cd | Cm | Cl/Cd
-14.5 | -0.633 | 0.10489 | -0.005 | -6.031
-14 | -0.659 | 0.0977 | -0.005 | -6.741
-13.5 | -0.679 | 0.09232 | -0.006 | -7.358
-13 | -0.694 | 0.08639 | -0.006 | -8.028
-12.5 | -0.701 | 0.0814 | -0.007 | -8.614
-12 | -0.702 | 0.07677 | -0.008 | -9.147
-11.5 | -0.697 | 0.07193 | -0.008 | -9.686
-11 | -0.681 | 0.06767 | -0.009 | -10.071
-10.5 | -0.659 | 0.06276 | -0.01 | -10.496
-10 | -0.632 | 0.05895 | -0.011 | -10.715
-9.5 | -0.727 | 0.01184 | -0.022 | -61.415
-9 | -0.69 | 0.01023 | -0.023 | -67.488
-8.5 | -0.647 | 0.00986 | -0.024 | -65.661
-8 | -0.601 | 0.00955 | -0.025 | -62.965
-7.5 | -0.553 | 0.00924 | -0.027 | -59.823
-7 | -0.502 | 0.00917 | -0.028 | -54.809
-6.5 | -0.45 | 0.00884 | -0.029 | -50.926
-6 | -0.396 | 0.00862 | -0.03 | -45.884
-5.5 | -0.34 | 0.00846 | -0.032 | -40.209
-5 | -0.283 | 0.00825 | -0.033 | -34.285
-4.5 | -0.225 | 0.00806 | -0.034 | -27.916
-4 | -0.166 | 0.00765 | -0.035 | -21.702
-3.5 | -0.106 | 0.00774 | -0.037 | -13.746
-3 | -0.046 | 0.00759 | -0.038 | -6.082
-2.5 | 0.015 | 0.00723 | -0.039 | 2.012
-2 | 0.076 | 0.00756 | -0.04 | 9.999
-1.5 | 0.137 | 0.00733 | -0.041 | 18.683
-1 | 0.198 | 0.00733 | -0.043 | 27.087
-0.5 | 0.26 | 0.0057 | -0.044 | 45.669
0 | 0.326 | 0.00569 | -0.045 | 57.363
0.5 | 0.389 | 0.00582 | -0.046 | 66.812
1 | 0.451 | 0.006 | -0.048 | 75.111
1.5 | 0.513 | 0.00618 | -0.049 | 83.01
2 | 0.576 | 0.00684 | -0.05 | 84.202
2.5 | 0.638 | 0.00702 | -0.051 | 90.92
3 | 0.7 | 0.00739 | -0.052 | 94.745
3.5 | 0.762 | 0.00695 | -0.054 | 109.644
4 | 0.824 | 0.00786 | -0.055 | 104.923
4.5 | 0.886 | 0.00874 | -0.056 | 101.392
5 | 0.947 | 0.00934 | -0.057 | 101.424
5.5 | 1.009 | 0.00961 | -0.058 | 104.952
6 | 1.07 | 0.00999 | -0.06 | 107.055
6.5 | 1.13 | 0.01039 | -0.061 | 108.796
7 | 1.19 | 0.01047 | -0.062 | 113.749
7.5 | 1.25 | 0.01186 | -0.063 | 105.435
8 | 1.309 | 0.01227 | -0.064 | 106.628
8.5 | 1.366 | 0.01276 | -0.065 | 107.066
9 | 1.422 | 0.01447 | -0.066 | 98.226
9.5 | 1.469 | 0.01398 | -0.067 | 105.074
10 | 1.511 | 0.01609 | -0.069 | 93.897
10.5 | 1.547 | 0.01679 | -0.07 | 92.149
11 | 1.519 | 0.02139 | -0.068 | 71.035
11.5 | 1.529 | 0.02365 | -0.068 | 64.652
12 | 1.535 | 0.02576 | -0.069 | 59.584
12.5 | 1.531 | 0.0284 | -0.069 | 53.917
13 | 1.518 | 0.03122 | -0.07 | 48.616
13.5 | 1.497 | 0.03428 | -0.07 | 43.678
14 | 1.466 | 0.03756 | -0.071 | 39.014
14.5 | 1.425 | 0.04158 | -0.071 | 34.262
15 | 1.371 | 0.04597 | -0.072 | 29.832
15.5 | 1.306 | 0.05322 | -0.072 | 24.547

## 62. Re 3M Mach 0.25 (2)
BIGFOIL.COM POLAR EXPORT
HL80-133
HL80-133 |  |  |  | Cl Max: | 1.5332 | at alpha= | 14.5 | deg
XFOIL ncrit=9 |  |  |  | L/D Max: | 122.434 | at alpha= | 5.5 | deg
Re: | 3000000 |  |  | Cd Min: | 0.22251 | at alpha= | -18.5 | deg
Mach: | 0.25 |  |  | Cl=0 at alpha= | -2.547 | deg
|  |  |  | @ Cl=0.1, Cd= | 0.0069506
|  |  |  | @ Cl=0.4, Cd= | 0.005468
|  |  |  | @ Cl=0.6, Cd= | 0.0058044
alpha (deg) | Cl | Cd | Cm | Cl/Cd
-18.5 | -0.6279 | 0.22251 | 0.0398 | -2.8219
-18 | -0.6141 | 0.21331 | 0.0352 | -2.8789
-17.5 | -0.5997 | 0.20486 | 0.0308 | -2.9274
-16.5 | -0.582 | 0.18435 | 0.0212 | -3.157
-16 | -0.5681 | 0.17705 | 0.0173 | -3.2087
-15.5 | -0.5831 | 0.1607 | 0.0103 | -3.6285
-15 | -1.1116 | 0.0498 | -0.0632 | -22.3213
-14.5 | -1.1594 | 0.03678 | -0.073 | -31.5226
-14 | -1.1894 | 0.02953 | -0.0726 | -40.2777
-13.5 | -1.1957 | 0.02512 | -0.0675 | -47.5995
-13 | -1.1741 | 0.02173 | -0.0637 | -54.0313
-12.5 | -1.1293 | 0.01896 | -0.0624 | -59.5622
-12 | -1.0927 | 0.01713 | -0.0582 | -63.7887
-11.5 | -1.0438 | 0.01583 | -0.0559 | -65.9381
-11 | -0.9907 | 0.01476 | -0.054 | -67.1206
-9.5 | -0.8194 | 0.01267 | -0.0502 | -64.6725
-9 | -0.7623 | 0.01193 | -0.0492 | -63.8977
-8.5 | -0.7022 | 0.01164 | -0.0485 | -60.3265
-8 | -0.6424 | 0.01129 | -0.048 | -56.8999
-7.5 | -0.5828 | 0.01096 | -0.0475 | -53.1752
-6.5 | -0.4673 | 0.00978 | -0.0462 | -47.7812
-6 | -0.4081 | 0.00944 | -0.0459 | -43.2309
-5.5 | -0.349 | 0.00906 | -0.0456 | -38.521
-5 | -0.2892 | 0.00884 | -0.0455 | -32.7149
-4.5 | -0.2324 | 0.00812 | -0.045 | -28.6207
-4 | -0.1731 | 0.00783 | -0.0449 | -22.1073
-3.5 | -0.1138 | 0.0076 | -0.0449 | -14.9737
-3 | -0.054 | 0.00736 | -0.045 | -7.337
-2.5 | 0.0056 | 0.00722 | -0.0451 | 0.77562
-2 | 0.0647 | 0.00701 | -0.0452 | 9.2297
-1.5 | 0.1241 | 0.00691 | -0.0453 | 17.9595
-1 | 0.1832 | 0.00685 | -0.0455 | 26.7445
-0.5 | 0.239 | 0.00641 | -0.0452 | 37.2855
0.5 | 0.3469 | 0.0054 | -0.0445 | 64.2407
1.5 | 0.4641 | 0.00555 | -0.0448 | 83.6216
2 | 0.5227 | 0.00563 | -0.045 | 92.8419
2.5 | 0.5815 | 0.00576 | -0.0452 | 100.9549
3 | 0.6398 | 0.0059 | -0.0453 | 108.4407
3.5 | 0.6975 | 0.00605 | -0.0453 | 115.2893
4 | 0.7517 | 0.00638 | -0.0447 | 117.8213
4.5 | 0.8042 | 0.00678 | -0.0437 | 118.6136
5 | 0.8582 | 0.00713 | -0.0428 | 120.3647
5.5 | 0.9207 | 0.00752 | -0.044 | 122.4335
6.5 | 1.0458 | 0.00907 | -0.047 | 115.3032
7 | 1.0948 | 0.00955 | -0.0454 | 114.6387
7.5 | 1.1375 | 0.01067 | -0.043 | 106.6073
8 | 1.1786 | 0.01198 | -0.0404 | 98.3806
8.5 | 1.2282 | 0.01266 | -0.0391 | 97.0142
9 | 1.2745 | 0.01352 | -0.0374 | 94.2678
9.5 | 1.3208 | 0.0143 | -0.0356 | 92.3636
10 | 1.3602 | 0.01523 | -0.0329 | 89.3106
10.5 | 1.3902 | 0.01663 | -0.0291 | 83.5959
11 | 1.4235 | 0.01806 | -0.0265 | 78.8206
11.5 | 1.4535 | 0.01992 | -0.0242 | 72.9669
12 | 1.4808 | 0.02225 | -0.0223 | 66.5528
12.5 | 1.5023 | 0.0253 | -0.0207 | 59.3794
13 | 1.5093 | 0.0298 | -0.0191 | 50.6477
13.5 | 1.5251 | 0.03359 | -0.018 | 45.4034
14 | 1.5321 | 0.03827 | -0.017 | 40.034
14.5 | 1.5332 | 0.04365 | -0.0162 | 35.1249
15 | 1.529 | 0.04989 | -0.0159 | 30.6474
15.5 | 1.5207 | 0.05699 | -0.0163 | 26.6836
16 | 1.5109 | 0.0646 | -0.0172 | 23.3885
16.5 | 1.4942 | 0.07333 | -0.0188 | 20.3764
17 | 1.4741 | 0.08277 | -0.021 | 17.8096
17.5 | 1.4487 | 0.09318 | -0.0238 | 15.5473
18 | 1.4202 | 0.10427 | -0.0273 | 13.6204
18.5 | 1.3904 | 0.11592 | -0.0315 | 11.9945
19 | 1.3597 | 0.12803 | -0.0364 | 10.6202
19.5 | 1.3289 | 0.14074 | -0.0423 | 9.4422

## 63. Re 3M Mach 0.50 (1)
BIGFOIL.COM POLAR EXPORT
HL80-133
HL80-133 |  |  |  | Cl Max: | 1.496 | at alpha= | 9.5 | deg
JavaFoil+Calcfoil stall+Eppler ext transition |  |  |  | L/D Max: | 107.217 | at alpha= | 3 | deg
Re: | 3000000 |  |  | Cd Min: | 0.00599 | at alpha= | 0 | deg
Mach: | 0.5 |  |  | Cl=0 at alpha= | -2.6194 | deg
|  |  |  | @ Cl=0.1, Cd= | 0.00752
|  |  |  | @ Cl=0.4, Cd= | 0.0060712
|  |  |  | @ Cl=0.6, Cd= | 0.0068633
alpha (deg) | Cl | Cd | Cm | Cl/Cd
-20 | -0.937 | 0.16168 | 0.001 | -5.795
-19.5 | -0.911 | 0.16091 | 0 | -5.662
-19 | -0.885 | 0.15616 | 0 | -5.669
-18.5 | -0.863 | 0.15184 | -0.001 | -5.682
-18 | -0.836 | 0.14598 | -0.002 | -5.727
-17.5 | -0.81 | 0.14324 | -0.003 | -5.653
-17 | -0.782 | 0.13637 | -0.003 | -5.737
-16.5 | -0.754 | 0.12826 | -0.004 | -5.878
-16 | -0.727 | 0.12252 | -0.004 | -5.937
-15.5 | -0.701 | 0.12395 | -0.005 | -5.654
-15 | -0.674 | 0.1206 | -0.006 | -5.592
-14.5 | -0.648 | 0.11543 | -0.006 | -5.612
-14 | -0.621 | 0.11252 | -0.007 | -5.522
-13.5 | -0.595 | 0.10915 | -0.007 | -5.45
-13 | -0.568 | 0.10343 | -0.008 | -5.493
-12.5 | -0.542 | 0.10284 | -0.009 | -5.272
-12 | -0.514 | 0.09426 | -0.009 | -5.455
-11.5 | -0.486 | 0.09099 | -0.009 | -5.345
-11 | -0.46 | 0.08731 | -0.01 | -5.264
-10.5 | -0.433 | 0.08567 | -0.01 | -5.052
-10 | -0.406 | 0.08263 | -0.011 | -4.911
-9.5 | -0.379 | 0.07974 | -0.012 | -4.751
-9 | -0.352 | 0.07749 | -0.012 | -4.539
-8.5 | -0.333 | 0.0458 | -0.018 | -7.28
-8 | -0.362 | 0.01097 | -0.028 | -33.031
-7.5 | -0.408 | 0.04921 | -0.014 | -8.281
-7 | -0.406 | 0.04607 | -0.015 | -8.803
-6.5 | -0.38 | 0.04258 | -0.016 | -8.917
-6 | -0.345 | 0.0389 | -0.019 | -8.859
-5.5 | -0.366 | 0.00908 | -0.035 | -40.309
-5 | -0.308 | 0.00877 | -0.037 | -35.139
-4.5 | -0.247 | 0.00847 | -0.038 | -29.154
-4 | -0.183 | 0.00818 | -0.039 | -22.411
-3.5 | -0.118 | 0.00797 | -0.041 | -14.796
-3 | -0.051 | 0.00784 | -0.042 | -6.548
-2.5 | 0.016 | 0.00754 | -0.044 | 2.146
-2 | 0.084 | 0.00752 | -0.045 | 11.213
-1.5 | 0.153 | 0.00752 | -0.046 | 20.322
-1 | 0.222 | 0.0079 | -0.048 | 28.041
-0.5 | 0.29 | 0.00765 | -0.049 | 37.978
0 | 0.365 | 0.00599 | -0.05 | 60.887
0.5 | 0.434 | 0.00615 | -0.052 | 70.644
1 | 0.504 | 0.00633 | -0.053 | 79.606
1.5 | 0.573 | 0.00652 | -0.055 | 87.872
2 | 0.643 | 0.00741 | -0.056 | 86.701
2.5 | 0.712 | 0.00763 | -0.057 | 93.281
3 | 0.781 | 0.00729 | -0.059 | 107.217
3.5 | 0.851 | 0.0096 | -0.06 | 88.632
4 | 0.919 | 0.01101 | -0.061 | 83.48
4.5 | 0.987 | 0.01136 | -0.063 | 86.911
5 | 1.055 | 0.01187 | -0.064 | 88.858
5.5 | 1.122 | 0.01246 | -0.065 | 90.056
6 | 1.188 | 0.01285 | -0.067 | 92.482
6.5 | 1.254 | 0.01338 | -0.068 | 93.706
7 | 1.319 | 0.01253 | -0.069 | 105.292
7.5 | 1.383 | 0.01461 | -0.07 | 94.656
8 | 1.443 | 0.01524 | -0.072 | 94.649
8.5 | 1.451 | 0.01896 | -0.07 | 76.513
9 | 1.485 | 0.02141 | -0.071 | 69.379
9.5 | 1.496 | 0.02385 | -0.071 | 62.724
10 | 1.466 | 0.03006 | -0.071 | 48.783
10.5 | 1.378 | 0.03568 | -0.071 | 38.626
11 | 0.853 | 0.05499 | -0.068 | 15.51
11.5 | 0.875 | 0.06319 | -0.068 | 13.842
12 | 0.912 | 0.06224 | -0.07 | 14.649
12.5 | 0.914 | 0.08024 | -0.066 | 11.396
13 | 0.932 | 0.08864 | -0.065 | 10.518
13.5 | 0.911 | 0.1131 | -0.046 | 8.051
14 | 0.95 | 0.1174 | -0.054 | 8.092
14.5 | 1.006 | 0.10917 | -0.064 | 9.217

## 64. Re 3M Mach 0.50 (2)
BIGFOIL.COM POLAR EXPORT
HL80-133
HL80-133 |  |  |  | Cl Max: | 1.3943 | at alpha= | 10 | deg
XFOIL ncrit=9 |  |  |  | L/D Max: | 118.256 | at alpha= | 4.5 | deg
Re: | 3000000 |  |  | Cd Min: | 0.26773 | at alpha= | -20 | deg
Mach: | 0.5 |  |  | Cl=0 at alpha= | -2.5682 | deg
|  |  |  | @ Cl=0.1, Cd= | 0.0073468
|  |  |  | @ Cl=0.4, Cd= | 0.0064917
|  |  |  | @ Cl=0.6, Cd= | 0.0061736
alpha (deg) | Cl | Cd | Cm | Cl/Cd
-20 | -0.7279 | 0.26773 | 0.0619 | -2.7188
-19.5 | -0.7045 | 0.26005 | 0.0568 | -2.7091
-19 | -0.6814 | 0.25167 | 0.0516 | -2.7075
-18.5 | -0.6592 | 0.24279 | 0.0465 | -2.7151
-18 | -0.637 | 0.23407 | 0.0414 | -2.7214
-17.5 | -0.6152 | 0.22546 | 0.0365 | -2.7286
-17 | -0.5941 | 0.21676 | 0.0317 | -2.7408
-16.5 | -0.5738 | 0.20792 | 0.0269 | -2.7597
-16 | -0.556 | 0.19809 | 0.0219 | -2.8068
-15.5 | -0.5379 | 0.1891 | 0.0172 | -2.8445
-15 | -0.5174 | 0.18154 | 0.0131 | -2.8501
-14.5 | -0.4987 | 0.17353 | 0.0089 | -2.8739
-14 | -0.4872 | 0.16573 | 0.0062 | -2.9397
-13.5 | -0.4775 | 0.15554 | 0.0016 | -3.0699
-13 | -0.4629 | 0.14759 | -0.0024 | -3.1364
-12.5 | -0.4482 | 0.13986 | -0.0061 | -3.2046
-12 | -0.4404 | 0.13064 | -0.0103 | -3.3711
-11.5 | -0.4398 | 0.12034 | -0.015 | -3.6546
-11 | -0.4285 | 0.11277 | -0.0186 | -3.7998
-10.5 | -0.4228 | 0.10422 | -0.0227 | -4.0568
-10 | -0.4334 | 0.09294 | -0.0286 | -4.6632
-9.5 | -0.444 | 0.08222 | -0.0348 | -5.4001
-9 | -0.445 | 0.07318 | -0.0407 | -6.0809
-8.5 | -0.454 | 0.06241 | -0.0492 | -7.2745
-7.5 | -0.5075 | 0.03588 | -0.0708 | -14.1444
-7 | -0.5341 | 0.02386 | -0.0696 | -22.3847
-6.5 | -0.4993 | 0.01878 | -0.0664 | -26.5868
-5.5 | -0.3938 | 0.012 | -0.0602 | -32.8167
-5 | -0.3282 | 0.01068 | -0.058 | -30.7303
-4.5 | -0.2606 | 0.00978 | -0.0563 | -26.6462
-4 | -0.1955 | 0.0088 | -0.0546 | -22.2159
-3.5 | -0.1274 | 0.00829 | -0.0536 | -15.3679
-3 | -0.0589 | 0.00788 | -0.0528 | -7.4746
-2.5 | 0.0093 | 0.00759 | -0.0522 | 1.2253
-2 | 0.0776 | 0.00741 | -0.0519 | 10.4723
-1.5 | 0.1449 | 0.00722 | -0.0515 | 20.0693
-1 | 0.2118 | 0.00723 | -0.0512 | 29.2946
-0.5 | 0.2783 | 0.00728 | -0.051 | 38.228
0 | 0.3407 | 0.00686 | -0.0504 | 49.6647
0.5 | 0.4035 | 0.00647 | -0.05 | 62.3648
1 | 0.4644 | 0.0059 | -0.0492 | 78.7119
1.5 | 0.5317 | 0.00602 | -0.0492 | 88.3223
2 | 0.599 | 0.00617 | -0.0492 | 97.0827
2.5 | 0.666 | 0.00641 | -0.0491 | 103.9002
3 | 0.7313 | 0.00675 | -0.0487 | 108.3407
3.5 | 0.794 | 0.00725 | -0.0478 | 109.5172
4 | 0.858 | 0.00755 | -0.0468 | 113.6424
4.5 | 0.9224 | 0.0078 | -0.0457 | 118.2564
5 | 0.9751 | 0.00866 | -0.0427 | 112.5982
5.5 | 1.0405 | 0.00948 | -0.042 | 109.7574
6 | 1.1187 | 0.01005 | -0.0435 | 111.3134
6.5 | 1.1759 | 0.01069 | -0.0407 | 110
7 | 1.2174 | 0.01213 | -0.0361 | 100.3627
7.5 | 1.2405 | 0.01415 | -0.0293 | 87.6678
8 | 1.2814 | 0.01585 | -0.0256 | 80.8454
8.5 | 1.3195 | 0.01818 | -0.0228 | 72.5798
9 | 1.3521 | 0.02131 | -0.0205 | 63.4491
9.5 | 1.379 | 0.02502 | -0.0183 | 55.1159
10 | 1.3943 | 0.02962 | -0.016 | 47.0729
10.5 | 1.3943 | 0.03542 | -0.0137 | 39.3648
11 | 1.3847 | 0.04219 | -0.012 | 32.8206
11.5 | 1.3695 | 0.04991 | -0.0113 | 27.4394
12 | 1.3474 | 0.05884 | -0.0117 | 22.8994
12.5 | 1.3204 | 0.06866 | -0.013 | 19.231
13 | 1.2905 | 0.07907 | -0.0151 | 16.321
13.5 | 1.2613 | 0.08979 | -0.0178 | 14.0472
14 | 1.2348 | 0.10064 | -0.021 | 12.2695
14.5 | 1.2122 | 0.11142 | -0.0246 | 10.8796
15 | 1.193 | 0.12223 | -0.0287 | 9.7603

## 65. Re 4M Mach 0.00 (1)
BIGFOIL.COM POLAR EXPORT
HL80-133
HL80-133 |  |  |  | Cl Max: | 1.585 | at alpha= | 11.5 | deg
JavaFoil+Calcfoil stall+Eppler ext transition |  |  |  | L/D Max: | 124.391 | at alpha= | 8 | deg
Re: | 4000000 |  |  | Cd Min: | 0.00553 | at alpha= | 0 | deg
Mach: | 0 |  |  | Cl=0 at alpha= | -2.6186 | deg
|  |  |  | @ Cl=0.1, Cd= | 0.00721
|  |  |  | @ Cl=0.4, Cd= | 0.0057351
|  |  |  | @ Cl=0.6, Cd= | 0.006686
alpha (deg) | Cl | Cd | Cm | Cl/Cd
-16.5 | -0.761 | 0.11521 | -0.003 | -6.603
-16 | -0.771 | 0.10888 | -0.004 | -7.083
-15.5 | -0.779 | 0.10279 | -0.004 | -7.575
-15 | -0.783 | 0.09771 | -0.005 | -8.011
-14.5 | -0.785 | 0.09309 | -0.005 | -8.435
-14 | -0.784 | 0.08822 | -0.006 | -8.889
-13.5 | -0.78 | 0.08316 | -0.007 | -9.381
-13 | -0.786 | 0.06976 | -0.009 | -11.275
-12.5 | -0.796 | 0.05347 | -0.011 | -14.882
-12 | -0.858 | 0.02041 | -0.015 | -42.021
-11.5 | -0.878 | 0.01231 | -0.017 | -71.339
-11 | -0.848 | 0.01175 | -0.018 | -72.222
-10.5 | -0.811 | 0.01133 | -0.019 | -71.588
-10 | -0.772 | 0.01021 | -0.02 | -75.611
-9.5 | -0.73 | 0.00999 | -0.021 | -73.089
-9 | -0.686 | 0.00967 | -0.022 | -70.972
-8.5 | -0.641 | 0.00925 | -0.024 | -69.275
-8 | -0.593 | 0.00885 | -0.025 | -66.977
-7.5 | -0.543 | 0.00876 | -0.026 | -61.999
-7 | -0.492 | 0.00909 | -0.027 | -54.099
-6.5 | -0.44 | 0.00832 | -0.028 | -52.829
-6 | -0.386 | 0.00813 | -0.029 | -47.444
-5.5 | -0.331 | 0.00796 | -0.031 | -41.605
-5 | -0.275 | 0.00778 | -0.032 | -35.372
-4.5 | -0.219 | 0.00764 | -0.033 | -28.6
-4 | -0.161 | 0.00747 | -0.034 | -21.589
-3.5 | -0.103 | 0.00731 | -0.035 | -14.125
-3 | -0.045 | 0.00708 | -0.037 | -6.322
-2.5 | 0.014 | 0.00707 | -0.038 | 1.994
-2 | 0.073 | 0.0073 | -0.039 | 10.031
-1.5 | 0.133 | 0.0071 | -0.04 | 18.679
-1 | 0.192 | 0.0071 | -0.041 | 27.097
-0.5 | 0.252 | 0.00685 | -0.043 | 36.775
0 | 0.316 | 0.00553 | -0.044 | 57.147
0.5 | 0.376 | 0.00568 | -0.045 | 66.228
1 | 0.437 | 0.00582 | -0.046 | 75.044
1.5 | 0.497 | 0.00595 | -0.047 | 83.575
2 | 0.558 | 0.00656 | -0.048 | 85.066
2.5 | 0.618 | 0.00674 | -0.05 | 91.721
3 | 0.678 | 0.00646 | -0.051 | 104.94
3.5 | 0.739 | 0.00724 | -0.052 | 102.022
4 | 0.799 | 0.00806 | -0.053 | 99.054
4.5 | 0.858 | 0.00935 | -0.054 | 91.857
5 | 0.918 | 0.00953 | -0.055 | 96.363
5.5 | 0.978 | 0.00981 | -0.057 | 99.688
6 | 1.037 | 0.01019 | -0.058 | 101.797
6.5 | 1.096 | 0.00965 | -0.059 | 113.516
7 | 1.155 | 0.00994 | -0.06 | 116.12
7.5 | 1.213 | 0.01096 | -0.061 | 110.641
8 | 1.27 | 0.01021 | -0.062 | 124.391
8.5 | 1.327 | 0.01158 | -0.063 | 114.505
9 | 1.382 | 0.01297 | -0.064 | 106.548
9.5 | 1.43 | 0.01359 | -0.065 | 105.223
10 | 1.475 | 0.0142 | -0.066 | 103.852
10.5 | 1.516 | 0.01485 | -0.067 | 102.119
11 | 1.553 | 0.01553 | -0.069 | 100.027
11.5 | 1.585 | 0.01658 | -0.07 | 95.619
12 | 1.57 | 0.01988 | -0.069 | 78.953
12.5 | 1.569 | 0.02242 | -0.069 | 69.974
13 | 1.576 | 0.0244 | -0.069 | 64.603
13.5 | 1.578 | 0.02659 | -0.07 | 59.346
14 | 1.573 | 0.02906 | -0.07 | 54.128
14.5 | 1.563 | 0.03188 | -0.071 | 49.038
15 | 1.55 | 0.0344 | -0.071 | 45.058
15.5 | 1.531 | 0.03733 | -0.072 | 41.018
16 | 1.506 | 0.04136 | -0.072 | 36.421
16.5 | 1.481 | 0.04412 | -0.073 | 33.577

## 66. Re 4M Mach 0.00 (2)
BIGFOIL.COM POLAR EXPORT
HL80-133
HL80-133 |  |  |  | Cl Max: | 1.6672 | at alpha= | 16 | deg
XFOIL ncrit=9 |  |  |  | L/D Max: | 125.354 | at alpha= | 5 | deg
Re: | 4000000 |  |  | Cd Min: | 0.09203 | at alpha= | 20 | deg
Mach: | 0 |  |  | Cl=0 at alpha= | -2.5314 | deg
|  |  |  | @ Cl=0.1, Cd= | 0.006585
|  |  |  | @ Cl=0.4, Cd= | 0.0052385
|  |  |  | @ Cl=0.6, Cd= | 0.00556
alpha (deg) | Cl | Cd | Cm | Cl/Cd
-20 | -1.4245 | 0.06278 | -0.0476 | -22.6903
-19.5 | -1.491 | 0.04479 | -0.0604 | -33.2887
-19 | -1.5121 | 0.0366 | -0.0639 | -41.3142
-18.5 | -1.5167 | 0.03129 | -0.0645 | -48.4724
-18 | -1.5114 | 0.02762 | -0.0632 | -54.7212
-17.5 | -1.4991 | 0.02499 | -0.0607 | -59.988
-17 | -1.4808 | 0.02306 | -0.0574 | -64.2151
-16.5 | -1.454 | 0.02154 | -0.0543 | -67.5023
-16 | -1.4182 | 0.02021 | -0.0523 | -70.1732
-15.5 | -1.3829 | 0.0186 | -0.0502 | -74.3495
-15 | -1.3434 | 0.01724 | -0.0485 | -77.9234
-14.5 | -1.3002 | 0.01614 | -0.0471 | -80.5576
-14 | -1.2546 | 0.01525 | -0.0458 | -82.2689
-13.5 | -1.204 | 0.01434 | -0.0455 | -83.9609
-13 | -1.1491 | 0.0134 | -0.0461 | -85.7537
-12.5 | -1.1037 | 0.01291 | -0.0442 | -85.4919
-12 | -1.0535 | 0.01249 | -0.0434 | -84.3475
-11.5 | -1.0024 | 0.0119 | -0.0428 | -84.2353
-11 | -0.9493 | 0.01146 | -0.0425 | -82.836
-10.5 | -0.8954 | 0.01107 | -0.0422 | -80.8853
-10 | -0.841 | 0.01069 | -0.042 | -78.6717
-9.5 | -0.7867 | 0.01023 | -0.0418 | -76.9013
-9 | -0.7313 | 0.00995 | -0.0418 | -73.4975
-8.5 | -0.6753 | 0.00967 | -0.0418 | -69.8345
-8 | -0.6189 | 0.00948 | -0.0419 | -65.2848
-7.5 | -0.5631 | 0.00919 | -0.0419 | -61.2731
-7 | -0.5084 | 0.00865 | -0.0417 | -58.7746
-6.5 | -0.452 | 0.00841 | -0.0418 | -53.7455
-6 | -0.3952 | 0.00818 | -0.0419 | -48.313
-5.5 | -0.3383 | 0.00796 | -0.0421 | -42.5
-5 | -0.2812 | 0.00779 | -0.0423 | -36.0976
-4.5 | -0.2246 | 0.0075 | -0.0424 | -29.9467
-4 | -0.1683 | 0.00718 | -0.0424 | -23.4401
-3.5 | -0.111 | 0.00697 | -0.0426 | -15.9254
-3 | -0.0537 | 0.00683 | -0.0429 | -7.8624
-2.5 | 0.0036 | 0.00673 | -0.0431 | 0.53492
-2 | 0.0609 | 0.00664 | -0.0434 | 9.1717
-1.5 | 0.1178 | 0.00656 | -0.0436 | 17.9573
-1 | 0.1748 | 0.00654 | -0.0438 | 26.7278
-0.5 | 0.2288 | 0.00624 | -0.0437 | 36.6667
0 | 0.2839 | 0.00613 | -0.0438 | 46.3132
0.5 | 0.3377 | 0.00571 | -0.0437 | 59.1419
1 | 0.3904 | 0.00523 | -0.0435 | 74.6463
1.5 | 0.4472 | 0.00528 | -0.0438 | 84.697
2 | 0.5041 | 0.00537 | -0.0441 | 93.8734
2.5 | 0.5608 | 0.00547 | -0.0444 | 102.5229
3 | 0.6174 | 0.0056 | -0.0447 | 110.25
3.5 | 0.6726 | 0.00581 | -0.0448 | 115.7659
4 | 0.7251 | 0.00623 | -0.0445 | 116.3884
4.5 | 0.7781 | 0.00643 | -0.0441 | 121.0109
5 | 0.8311 | 0.00663 | -0.0437 | 125.3544
5.5 | 0.8783 | 0.00743 | -0.0425 | 118.21
6 | 0.9373 | 0.00793 | -0.0437 | 118.1967
6.5 | 1.0013 | 0.00826 | -0.046 | 121.2228
7 | 1.0615 | 0.00866 | -0.0476 | 122.5751
7.5 | 1.1018 | 0.00969 | -0.0452 | 113.7049
8 | 1.1442 | 0.01077 | -0.0435 | 106.2396
8.5 | 1.1938 | 0.01129 | -0.0429 | 105.7396
9 | 1.2423 | 0.01189 | -0.0422 | 104.4828
9.5 | 1.2908 | 0.01245 | -0.0416 | 103.6787
10 | 1.3371 | 0.01312 | -0.0407 | 101.9131
10.5 | 1.3815 | 0.01387 | -0.0396 | 99.6035
11 | 1.4249 | 0.01458 | -0.0384 | 97.7298
11.5 | 1.4633 | 0.01539 | -0.0363 | 95.0812
12 | 1.4959 | 0.01638 | -0.0336 | 91.3248
12.5 | 1.5214 | 0.0179 | -0.0305 | 84.9944
13 | 1.5521 | 0.01928 | -0.0286 | 80.5031
13.5 | 1.5801 | 0.02101 | -0.0269 | 75.207
14 | 1.6051 | 0.02316 | -0.0255 | 69.3048
14.5 | 1.6276 | 0.0257 | -0.0244 | 63.3307
15 | 1.6463 | 0.0287 | -0.0234 | 57.3624
15.5 | 1.66 | 0.03222 | -0.0225 | 51.5208
16 | 1.6672 | 0.0364 | -0.0216 | 45.8022
16.5 | 1.6636 | 0.04178 | -0.0207 | 39.8181
17 | 1.6594 | 0.04751 | -0.0203 | 34.9274
17.5 | 1.6599 | 0.05304 | -0.0205 | 31.2952
18 | 1.656 | 0.05931 | -0.0211 | 27.9211
18.5 | 1.6478 | 0.06636 | -0.0221 | 24.8312
19 | 1.6359 | 0.07411 | -0.0235 | 22.0739
19.5 | 1.6189 | 0.08273 | -0.0255 | 19.5685
20 | 1.5987 | 0.09203 | -0.0279 | 17.3715

## 67. Re 4M Mach 0.10 (1)
BIGFOIL.COM POLAR EXPORT
HL80-133
HL80-133 |  |  |  | Cl Max: | 1.588 | at alpha= | 11.5 | deg
JavaFoil+Calcfoil stall+Eppler ext transition |  |  |  | L/D Max: | 124.059 | at alpha= | 8 | deg
Re: | 4000000 |  |  | Cd Min: | 0.00557 | at alpha= | 0 | deg
Mach: | 0.1 |  |  | Cl=0 at alpha= | -2.6186 | deg
|  |  |  | @ Cl=0.1, Cd= | 0.0072434
|  |  |  | @ Cl=0.4, Cd= | 0.0057561
|  |  |  | @ Cl=0.6, Cd= | 0.006678
alpha (deg) | Cl | Cd | Cm | Cl/Cd
-16.5 | -0.731 | 0.1192 | -0.003 | -6.136
-16 | -0.745 | 0.11176 | -0.004 | -6.67
-15.5 | -0.757 | 0.10407 | -0.004 | -7.273
-15 | -0.764 | 0.09854 | -0.005 | -7.754
-14.5 | -0.769 | 0.09495 | -0.005 | -8.095
-14 | -0.772 | 0.0889 | -0.006 | -8.679
-13.5 | -0.77 | 0.0836 | -0.007 | -9.211
-13 | -0.765 | 0.07884 | -0.008 | -9.708
-12.5 | -0.764 | 0.06964 | -0.009 | -10.967
-12 | -0.783 | 0.04721 | -0.012 | -16.584
-11.5 | -0.85 | 0.01599 | -0.016 | -53.188
-11 | -0.847 | 0.01186 | -0.018 | -71.384
-10.5 | -0.811 | 0.01075 | -0.019 | -75.464
-10 | -0.772 | 0.0102 | -0.02 | -75.702
-9.5 | -0.731 | 0.01006 | -0.021 | -72.702
-9 | -0.688 | 0.00969 | -0.022 | -70.993
-8.5 | -0.642 | 0.00916 | -0.024 | -70.042
-8 | -0.594 | 0.00889 | -0.025 | -66.858
-7.5 | -0.545 | 0.00886 | -0.026 | -61.474
-7 | -0.494 | 0.00905 | -0.027 | -54.538
-6.5 | -0.441 | 0.00841 | -0.028 | -52.497
-6 | -0.387 | 0.00821 | -0.03 | -47.177
-5.5 | -0.332 | 0.00793 | -0.031 | -41.941
-5 | -0.276 | 0.00775 | -0.032 | -35.666
-4.5 | -0.22 | 0.00757 | -0.033 | -28.994
-4 | -0.162 | 0.00744 | -0.034 | -21.784
-3.5 | -0.104 | 0.00728 | -0.036 | -14.26
-3 | -0.045 | 0.00705 | -0.037 | -6.387
-2.5 | 0.014 | 0.00709 | -0.038 | 1.997
-2 | 0.074 | 0.00738 | -0.039 | 9.981
-1.5 | 0.133 | 0.00707 | -0.04 | 18.856
-1 | 0.193 | 0.00716 | -0.042 | 26.99
-0.5 | 0.253 | 0.00684 | -0.043 | 37.029
0 | 0.318 | 0.00557 | -0.044 | 57.023
0.5 | 0.378 | 0.00572 | -0.045 | 66.125
1 | 0.439 | 0.00582 | -0.046 | 75.384
1.5 | 0.5 | 0.00595 | -0.048 | 83.987
2 | 0.56 | 0.00656 | -0.049 | 85.392
2.5 | 0.621 | 0.00674 | -0.05 | 92.152
3 | 0.682 | 0.00647 | -0.051 | 105.402
3.5 | 0.742 | 0.00725 | -0.052 | 102.37
4 | 0.803 | 0.00804 | -0.053 | 99.784
4.5 | 0.863 | 0.00938 | -0.055 | 91.99
5 | 0.923 | 0.0096 | -0.056 | 96.14
5.5 | 0.982 | 0.00988 | -0.057 | 99.437
6 | 1.042 | 0.01023 | -0.058 | 101.857
6.5 | 1.101 | 0.00969 | -0.059 | 113.623
7 | 1.16 | 0.00996 | -0.06 | 116.43
7.5 | 1.219 | 0.01102 | -0.061 | 110.569
8 | 1.276 | 0.01029 | -0.063 | 124.059
8.5 | 1.333 | 0.01167 | -0.064 | 114.227
9 | 1.388 | 0.01315 | -0.065 | 105.587
9.5 | 1.436 | 0.0137 | -0.066 | 104.809
10 | 1.481 | 0.01433 | -0.067 | 103.371
10.5 | 1.521 | 0.01498 | -0.068 | 101.562
11 | 1.557 | 0.01567 | -0.069 | 99.361
11.5 | 1.588 | 0.01792 | -0.07 | 88.644
12 | 1.565 | 0.02055 | -0.069 | 76.143
12.5 | 1.566 | 0.02301 | -0.069 | 68.075
13 | 1.571 | 0.02506 | -0.069 | 62.712
13.5 | 1.569 | 0.02736 | -0.07 | 57.374
14 | 1.562 | 0.03 | -0.07 | 52.082
14.5 | 1.549 | 0.03272 | -0.071 | 47.337
15 | 1.531 | 0.03585 | -0.071 | 42.706
15.5 | 1.509 | 0.03869 | -0.072 | 39.002
16 | 1.478 | 0.04293 | -0.072 | 34.438
16.5 | 1.448 | 0.04575 | -0.073 | 31.639

## 68. Re 4M Mach 0.10 (2)
BIGFOIL.COM POLAR EXPORT
HL80-133
HL80-133 |  |  |  | Cl Max: | 1.6543 | at alpha= | 16 | deg
XFOIL ncrit=9 |  |  |  | L/D Max: | 125.195 | at alpha= | 5 | deg
Re: | 4000000 |  |  | Cd Min: | 0.09926 | at alpha= | 20 | deg
Mach: | 0.1 |  |  | Cl=0 at alpha= | -2.5321 | deg
|  |  |  | @ Cl=0.1, Cd= | 0.006596
|  |  |  | @ Cl=0.4, Cd= | 0.0052563
|  |  |  | @ Cl=0.6, Cd= | 0.0055844
alpha (deg) | Cl | Cd | Cm | Cl/Cd
-19 | -1.4192 | 0.05153 | -0.0581 | -27.5412
-18.5 | -1.4584 | 0.03983 | -0.0652 | -36.6156
-18 | -1.4726 | 0.03301 | -0.0671 | -44.6107
-17.5 | -1.4733 | 0.02855 | -0.0663 | -51.6042
-17 | -1.4649 | 0.02548 | -0.0636 | -57.4922
-16.5 | -1.4492 | 0.02329 | -0.0599 | -62.2241
-16 | -1.4221 | 0.02159 | -0.0567 | -65.8685
-15.5 | -1.3858 | 0.02012 | -0.0544 | -68.8767
-15 | -1.3483 | 0.01854 | -0.0523 | -72.7238
-14.5 | -1.3084 | 0.01705 | -0.0503 | -76.739
-14 | -1.2643 | 0.01589 | -0.0486 | -79.5658
-13.5 | -1.2144 | 0.01493 | -0.0479 | -81.3396
-13 | -1.1584 | 0.01396 | -0.0483 | -82.9799
-12.5 | -1.1136 | 0.01329 | -0.0462 | -83.7923
-12 | -1.0631 | 0.01277 | -0.0451 | -83.2498
-11.5 | -1.0108 | 0.01222 | -0.0444 | -82.7169
-11 | -0.9578 | 0.01165 | -0.0438 | -82.2146
-10 | -0.8478 | 0.01089 | -0.0432 | -77.8512
-9.5 | -0.7933 | 0.01035 | -0.0428 | -76.6473
-9 | -0.7373 | 0.01004 | -0.0427 | -73.4363
-8.5 | -0.6807 | 0.00976 | -0.0426 | -69.7439
-8 | -0.6237 | 0.00955 | -0.0426 | -65.3089
-7 | -0.512 | 0.00872 | -0.0423 | -58.7156
-6.5 | -0.4552 | 0.00846 | -0.0423 | -53.8061
-6 | -0.3979 | 0.00823 | -0.0424 | -48.3475
-5.5 | -0.3406 | 0.008 | -0.0425 | -42.575
-5 | -0.283 | 0.00781 | -0.0427 | -36.2356
-4.5 | -0.2258 | 0.00756 | -0.0428 | -29.8677
-4 | -0.1693 | 0.0072 | -0.0428 | -23.5139
-3.5 | -0.1116 | 0.00699 | -0.043 | -15.9657
-3 | -0.054 | 0.00684 | -0.0432 | -7.8947
-2.5 | 0.0037 | 0.00673 | -0.0434 | 0.54978
-2 | 0.0614 | 0.00665 | -0.0437 | 9.2331
-1.5 | 0.1186 | 0.00657 | -0.0438 | 18.0518
-1 | 0.176 | 0.00656 | -0.0441 | 26.8293
-0.5 | 0.2304 | 0.00627 | -0.0439 | 36.7464
0 | 0.2858 | 0.00614 | -0.044 | 46.5472
0.5 | 0.3399 | 0.00575 | -0.044 | 59.113
1 | 0.3928 | 0.00525 | -0.0437 | 74.819
1.5 | 0.45 | 0.0053 | -0.044 | 84.9057
2 | 0.5072 | 0.00538 | -0.0443 | 94.2751
2.5 | 0.5642 | 0.00549 | -0.0446 | 102.7687
3 | 0.6211 | 0.00564 | -0.0449 | 110.1241
3.5 | 0.6765 | 0.00586 | -0.0449 | 115.4437
4 | 0.7295 | 0.00628 | -0.0447 | 116.1624
4.5 | 0.7829 | 0.00646 | -0.0443 | 121.192
5 | 0.8363 | 0.00668 | -0.0439 | 125.1946
5.5 | 0.883 | 0.00752 | -0.0425 | 117.4202
6 | 0.943 | 0.00798 | -0.0438 | 118.1704
6.5 | 1.0075 | 0.00831 | -0.046 | 121.2395
7 | 1.0677 | 0.00871 | -0.0474 | 122.5832
7.5 | 1.1076 | 0.00981 | -0.045 | 112.9052
8 | 1.1508 | 0.01086 | -0.0432 | 105.9669
8.5 | 1.2006 | 0.0114 | -0.0426 | 105.3158
9 | 1.2494 | 0.012 | -0.0418 | 104.1167
9.5 | 1.2979 | 0.01258 | -0.0411 | 103.1717
10 | 1.344 | 0.0133 | -0.04 | 101.0526
10.5 | 1.3884 | 0.01405 | -0.0387 | 98.8185
11 | 1.4313 | 0.01481 | -0.0373 | 96.6442
11.5 | 1.4669 | 0.01568 | -0.0347 | 93.5523
12 | 1.4986 | 0.0168 | -0.0319 | 89.2024
12.5 | 1.5243 | 0.01842 | -0.0289 | 82.7524
13 | 1.5543 | 0.01998 | -0.0271 | 77.7928
13.5 | 1.5816 | 0.02193 | -0.0255 | 72.1204
14 | 1.6055 | 0.02435 | -0.0242 | 65.9343
14.5 | 1.6263 | 0.02717 | -0.0231 | 59.8565
15 | 1.6428 | 0.03049 | -0.0222 | 53.88
15.5 | 1.6534 | 0.03441 | -0.0212 | 48.05
16 | 1.6543 | 0.03931 | -0.0202 | 42.0834
16.5 | 1.6457 | 0.04541 | -0.0195 | 36.2409
17 | 1.6466 | 0.0509 | -0.0195 | 32.3497
17.5 | 1.6438 | 0.057 | -0.0199 | 28.8386
18 | 1.6369 | 0.06391 | -0.0207 | 25.6126
18.5 | 1.625 | 0.07159 | -0.022 | 22.6987
19 | 1.6102 | 0.07994 | -0.0238 | 20.1426
19.5 | 1.5895 | 0.08927 | -0.0262 | 17.8055
20 | 1.5657 | 0.09926 | -0.0291 | 15.7737

## 69. Re 4M Mach 0.25 (1)
BIGFOIL.COM POLAR EXPORT
HL80-133
HL80-133 |  |  |  | Cl Max: | 1.547 | at alpha= | 10.5 | deg
JavaFoil+Calcfoil stall+Eppler ext transition |  |  |  | L/D Max: | 123.502 | at alpha= | 8 | deg
Re: | 4000000 |  |  | Cd Min: | 0.00561 | at alpha= | 0 | deg
Mach: | 0.25 |  |  | Cl=0 at alpha= | -2.6229 | deg
|  |  |  | @ Cl=0.1, Cd= | 0.007322
|  |  |  | @ Cl=0.4, Cd= | 0.0057884
|  |  |  | @ Cl=0.6, Cd= | 0.0067297
alpha (deg) | Cl | Cd | Cm | Cl/Cd
-15.5 | -0.562 | 0.1223 | -0.004 | -4.598
-15 | -0.6 | 0.11311 | -0.004 | -5.306
-14.5 | -0.633 | 0.10341 | -0.005 | -6.122
-14 | -0.659 | 0.0964 | -0.006 | -6.839
-13.5 | -0.68 | 0.09037 | -0.006 | -7.521
-13 | -0.694 | 0.08465 | -0.007 | -8.198
-12.5 | -0.702 | 0.07964 | -0.007 | -8.809
-12 | -0.703 | 0.07508 | -0.008 | -9.357
-11.5 | -0.698 | 0.07064 | -0.009 | -9.881
-11 | -0.687 | 0.064 | -0.011 | -10.738
-10.5 | -0.775 | 0.01548 | -0.019 | -50.066
-10 | -0.767 | 0.01094 | -0.021 | -70.057
-9.5 | -0.731 | 0.01029 | -0.022 | -71.015
-9 | -0.691 | 0.00998 | -0.023 | -69.224
-8.5 | -0.647 | 0.00949 | -0.024 | -68.224
-8 | -0.602 | 0.00915 | -0.026 | -65.761
-7.5 | -0.553 | 0.00882 | -0.027 | -62.692
-7 | -0.503 | 0.0087 | -0.028 | -57.761
-6.5 | -0.45 | 0.00854 | -0.029 | -52.717
-6 | -0.396 | 0.00834 | -0.03 | -47.445
-5.5 | -0.34 | 0.00802 | -0.032 | -42.381
-5 | -0.283 | 0.00783 | -0.033 | -36.142
-4.5 | -0.225 | 0.00765 | -0.034 | -29.43
-4 | -0.166 | 0.00747 | -0.035 | -22.233
-3.5 | -0.106 | 0.00735 | -0.037 | -14.478
-3 | -0.046 | 0.00707 | -0.038 | -6.534
-2.5 | 0.015 | 0.00713 | -0.039 | 2.038
-2 | 0.076 | 0.00744 | -0.04 | 10.165
-1.5 | 0.137 | 0.00714 | -0.041 | 19.184
-1 | 0.199 | 0.0072 | -0.043 | 27.573
-0.5 | 0.26 | 0.00691 | -0.044 | 37.631
0 | 0.326 | 0.00561 | -0.045 | 58.124
0.5 | 0.389 | 0.00576 | -0.046 | 67.502
1 | 0.451 | 0.00592 | -0.048 | 76.187
1.5 | 0.513 | 0.00648 | -0.049 | 79.271
2 | 0.576 | 0.00666 | -0.05 | 86.483
2.5 | 0.638 | 0.00684 | -0.051 | 93.213
3 | 0.7 | 0.00653 | -0.052 | 107.279
3.5 | 0.762 | 0.00743 | -0.054 | 102.63
4 | 0.824 | 0.00829 | -0.055 | 99.421
4.5 | 0.886 | 0.00955 | -0.056 | 92.808
5 | 0.947 | 0.00987 | -0.057 | 96.012
5.5 | 1.009 | 0.0102 | -0.058 | 98.907
6 | 1.07 | 0.01059 | -0.06 | 101.027
6.5 | 1.13 | 0.00995 | -0.061 | 113.54
7 | 1.19 | 0.01028 | -0.062 | 115.823
7.5 | 1.25 | 0.01036 | -0.063 | 120.669
8 | 1.309 | 0.0106 | -0.064 | 123.502
8.5 | 1.366 | 0.01224 | -0.065 | 111.584
9 | 1.422 | 0.01389 | -0.066 | 102.35
9.5 | 1.469 | 0.01343 | -0.067 | 109.318
10 | 1.511 | 0.01522 | -0.069 | 99.264
10.5 | 1.547 | 0.01605 | -0.07 | 96.415
11 | 1.536 | 0.01951 | -0.069 | 78.715
11.5 | 1.536 | 0.02215 | -0.069 | 69.332
12 | 1.542 | 0.02411 | -0.069 | 63.952
12.5 | 1.537 | 0.02652 | -0.07 | 57.972
13 | 1.524 | 0.0293 | -0.07 | 52.001
13.5 | 1.502 | 0.03227 | -0.071 | 46.53
14 | 1.471 | 0.03544 | -0.071 | 41.491
14.5 | 1.429 | 0.03897 | -0.072 | 36.662
15 | 1.377 | 0.04332 | -0.072 | 31.783
15.5 | 1.311 | 0.04971 | -0.072 | 26.372

## 70. Re 4M Mach 0.25 (2)
BIGFOIL.COM POLAR EXPORT
HL80-133
HL80-133 |  |  |  | Cl Max: | 1.598 | at alpha= | 14.5 | deg
XFOIL ncrit=9 |  |  |  | L/D Max: | 125.152 | at alpha= | 5 | deg
Re: | 4000000 |  |  | Cd Min: | 0.22436 | at alpha= | -19 | deg
Mach: | 0.25 |  |  | Cl=0 at alpha= | -2.536 | deg
|  |  |  | @ Cl=0.1, Cd= | 0.0066652
|  |  |  | @ Cl=0.4, Cd= | 0.0054028
|  |  |  | @ Cl=0.6, Cd= | 0.0056656
alpha (deg) | Cl | Cd | Cm | Cl/Cd
-19 | -0.6538 | 0.22436 | 0.0431 | -2.9141
-18.5 | -0.6414 | 0.21497 | 0.0382 | -2.9837
-18 | -0.6237 | 0.2086 | 0.0342 | -2.9899
-17.5 | -0.6077 | 0.20136 | 0.0301 | -3.018
-17 | -0.6171 | 0.18441 | 0.0227 | -3.3463
-15.5 | -1.1624 | 0.05054 | -0.0639 | -22.9996
-15 | -1.2104 | 0.0373 | -0.0741 | -32.4504
-14.5 | -1.2389 | 0.02989 | -0.0747 | -41.4486
-14 | -1.25 | 0.0254 | -0.0696 | -49.2126
-13.5 | -1.2319 | 0.02194 | -0.0655 | -56.1486
-13 | -1.1963 | 0.01875 | -0.063 | -63.8027
-12.5 | -1.1579 | 0.017 | -0.0591 | -68.1118
-12 | -1.1094 | 0.0156 | -0.0566 | -71.1154
-11.5 | -1.0574 | 0.01434 | -0.0545 | -73.7378
-11 | -1.0029 | 0.01329 | -0.0528 | -75.4628
-10.5 | -0.9461 | 0.0125 | -0.0513 | -75.688
-10 | -0.8886 | 0.01178 | -0.0501 | -75.4329
-9.5 | -0.8291 | 0.01132 | -0.0491 | -73.242
-9 | -0.7697 | 0.01086 | -0.0483 | -70.8748
-8.5 | -0.7109 | 0.01032 | -0.0474 | -68.8857
-8 | -0.6503 | 0.01004 | -0.047 | -64.7709
-7.5 | -0.5903 | 0.00974 | -0.0465 | -60.6057
-7 | -0.53 | 0.00949 | -0.0461 | -55.8483
-6.5 | -0.4727 | 0.00879 | -0.0455 | -53.777
-6 | -0.4129 | 0.00853 | -0.0452 | -48.4056
-5.5 | -0.3532 | 0.00821 | -0.045 | -43.0207
-5 | -0.2933 | 0.00799 | -0.0449 | -36.7084
-4.5 | -0.2334 | 0.00775 | -0.0449 | -30.1161
-4 | -0.1747 | 0.00734 | -0.0447 | -23.8011
-3.5 | -0.1152 | 0.00709 | -0.0447 | -16.2482
-3 | -0.0554 | 0.00692 | -0.0448 | -8.0058
-2.5 | 0.0043 | 0.00679 | -0.0449 | 0.63328
-2 | 0.0639 | 0.00672 | -0.0451 | 9.5089
-1.5 | 0.1232 | 0.00663 | -0.0452 | 18.5822
-1 | 0.1822 | 0.00664 | -0.0454 | 27.4398
-0.5 | 0.239 | 0.00644 | -0.0452 | 37.1118
0 | 0.2957 | 0.00627 | -0.0452 | 47.1611
0.5 | 0.3519 | 0.00589 | -0.0452 | 59.7453
1 | 0.4062 | 0.00534 | -0.0448 | 76.0674
1.5 | 0.465 | 0.0054 | -0.045 | 86.1111
2 | 0.5241 | 0.0055 | -0.0453 | 95.2909
2.5 | 0.5832 | 0.00562 | -0.0456 | 103.7722
3 | 0.6421 | 0.00578 | -0.0458 | 111.09
4 | 0.7536 | 0.00651 | -0.0454 | 115.7604
4.5 | 0.8095 | 0.00668 | -0.045 | 121.1826
5 | 0.8648 | 0.00691 | -0.0444 | 125.152
5.5 | 0.9118 | 0.00783 | -0.0426 | 116.4496
6 | 0.9748 | 0.0082 | -0.0438 | 118.878
6.5 | 1.0418 | 0.00862 | -0.046 | 120.8585
7 | 1.101 | 0.00905 | -0.0464 | 121.6575
7.5 | 1.136 | 0.01069 | -0.0427 | 106.2675
8 | 1.1866 | 0.01134 | -0.0415 | 104.6384
8.5 | 1.2368 | 0.01201 | -0.0403 | 102.9808
9 | 1.2869 | 0.01265 | -0.0391 | 101.7312
9.5 | 1.3346 | 0.01341 | -0.0376 | 99.5227
10 | 1.3782 | 0.01432 | -0.0354 | 96.243
10.5 | 1.4164 | 0.01522 | -0.0324 | 93.0618
11 | 1.451 | 0.0164 | -0.0293 | 88.4756
11.5 | 1.4822 | 0.01795 | -0.0265 | 82.5738
12 | 1.5063 | 0.02026 | -0.0238 | 74.3485
12.5 | 1.534 | 0.02263 | -0.0221 | 67.7861
13 | 1.5583 | 0.02549 | -0.0207 | 61.1338
13.5 | 1.5773 | 0.02891 | -0.0194 | 54.559
14 | 1.5908 | 0.03287 | -0.0181 | 48.3967
14.5 | 1.598 | 0.03748 | -0.017 | 42.6361
15 | 1.5956 | 0.04313 | -0.016 | 36.9951
15.5 | 1.5801 | 0.0505 | -0.0157 | 31.2891
16 | 1.5677 | 0.05801 | -0.0162 | 27.0247
16.5 | 1.5554 | 0.06593 | -0.0172 | 23.5917
17 | 1.5376 | 0.07473 | -0.0188 | 20.5754
17.5 | 1.5159 | 0.08431 | -0.021 | 17.9801
18 | 1.4893 | 0.09482 | -0.0239 | 15.7066
18.5 | 1.4614 | 0.10573 | -0.0274 | 13.822
19 | 1.434 | 0.11693 | -0.0314 | 12.2637
19.5 | 1.4065 | 0.1284 | -0.0361 | 10.954

## 71. Re 4M Mach 0.50 (1)
BIGFOIL.COM POLAR EXPORT
HL80-133
HL80-133 |  |  |  | Cl Max: | 1.501 | at alpha= | 9.5 | deg
JavaFoil+Calcfoil stall+Eppler ext transition |  |  |  | L/D Max: | 111.866 | at alpha= | 8 | deg
Re: | 4000000 |  |  | Cd Min: | 0.00603 | at alpha= | 0.5 | deg
Mach: | 0.5 |  |  | Cl=0 at alpha= | -2.6194 | deg
|  |  |  | @ Cl=0.1, Cd= | 0.0073816
|  |  |  | @ Cl=0.4, Cd= | 0.0064735
|  |  |  | @ Cl=0.6, Cd= | 0.0070103
alpha (deg) | Cl | Cd | Cm | Cl/Cd
-20 | -0.938 | 0.15603 | 0.001 | -6.009
-19.5 | -0.912 | 0.15515 | 0 | -5.876
-19 | -0.886 | 0.15037 | 0 | -5.89
-18.5 | -0.864 | 0.1478 | -0.001 | -5.845
-18 | -0.838 | 0.14334 | -0.002 | -5.845
-17.5 | -0.811 | 0.13722 | -0.003 | -5.909
-17 | -0.784 | 0.13219 | -0.003 | -5.928
-16.5 | -0.757 | 0.12185 | -0.004 | -6.211
-16 | -0.728 | 0.11802 | -0.004 | -6.17
-15.5 | -0.701 | 0.12003 | -0.005 | -5.842
-15 | -0.675 | 0.11554 | -0.006 | -5.84
-14.5 | -0.648 | 0.11426 | -0.006 | -5.674
-14 | -0.622 | 0.10689 | -0.007 | -5.817
-13.5 | -0.595 | 0.10571 | -0.008 | -5.631
-13 | -0.568 | 0.0998 | -0.008 | -5.697
-12.5 | -0.542 | 0.09758 | -0.009 | -5.557
-12 | -0.515 | 0.09139 | -0.009 | -5.634
-11.5 | -0.487 | 0.08784 | -0.009 | -5.539
-11 | -0.46 | 0.08398 | -0.01 | -5.475
-10.5 | -0.433 | 0.08255 | -0.011 | -5.244
-10 | -0.406 | 0.07971 | -0.011 | -5.094
-9.5 | -0.379 | 0.07685 | -0.012 | -4.932
-9 | -0.352 | 0.07458 | -0.013 | -4.718
-8.5 | -0.388 | 0.01362 | -0.026 | -28.486
-8 | -0.363 | 0.01047 | -0.028 | -34.645
-7.5 | -0.408 | 0.04807 | -0.014 | -8.481
-7 | -0.406 | 0.04515 | -0.015 | -8.986
-6.5 | -0.381 | 0.04146 | -0.017 | -9.186
-6 | -0.419 | 0.00869 | -0.034 | -48.213
-5.5 | -0.366 | 0.00867 | -0.035 | -42.248
-5 | -0.308 | 0.00836 | -0.037 | -36.87
-4.5 | -0.247 | 0.00807 | -0.038 | -30.62
-4 | -0.183 | 0.00785 | -0.039 | -23.351
-3.5 | -0.118 | 0.00775 | -0.041 | -15.221
-3 | -0.051 | 0.00744 | -0.042 | -6.896
-2.5 | 0.016 | 0.00734 | -0.044 | 2.206
-2 | 0.084 | 0.00737 | -0.045 | 11.435
-1.5 | 0.153 | 0.00742 | -0.046 | 20.591
-1 | 0.222 | 0.0078 | -0.048 | 28.418
-0.5 | 0.29 | 0.00747 | -0.049 | 38.854
0 | 0.365 | 0.00693 | -0.05 | 52.638
0.5 | 0.434 | 0.00603 | -0.052 | 72.004
1 | 0.504 | 0.00674 | -0.053 | 74.735
1.5 | 0.573 | 0.00691 | -0.055 | 82.951
2 | 0.643 | 0.00717 | -0.056 | 89.642
2.5 | 0.712 | 0.0067 | -0.057 | 106.282
3 | 0.781 | 0.0078 | -0.059 | 100.214
3.5 | 0.851 | 0.0102 | -0.06 | 83.37
4 | 0.919 | 0.01055 | -0.061 | 87.092
4.5 | 0.987 | 0.01097 | -0.063 | 89.965
5 | 1.055 | 0.01133 | -0.064 | 93.065
5.5 | 1.122 | 0.01181 | -0.065 | 94.992
6 | 1.188 | 0.01102 | -0.067 | 107.851
6.5 | 1.254 | 0.0115 | -0.068 | 109.016
7 | 1.319 | 0.01359 | -0.069 | 97.062
7.5 | 1.383 | 0.01406 | -0.071 | 98.368
8 | 1.443 | 0.0129 | -0.072 | 111.866
8.5 | 1.466 | 0.01744 | -0.071 | 84.076
9 | 1.49 | 0.02031 | -0.071 | 73.383
9.5 | 1.501 | 0.02259 | -0.072 | 66.425
10 | 1.47 | 0.02831 | -0.071 | 51.911
10.5 | 1.382 | 0.0337 | -0.072 | 41.012
11 | 0.865 | 0.04813 | -0.07 | 17.971
11.5 | 0.883 | 0.05768 | -0.069 | 15.307
12 | 0.919 | 0.05786 | -0.071 | 15.878
12.5 | 0.923 | 0.07426 | -0.068 | 12.429
13 | 0.945 | 0.07939 | -0.067 | 11.908
13.5 | 0.911 | 0.10939 | -0.047 | 8.328
14 | 0.983 | 0.09764 | -0.065 | 10.072
14.5 | 1.023 | 0.09683 | -0.068 | 10.565

## 72. Re 4M Mach 0.50 (2)
BIGFOIL.COM POLAR EXPORT
HL80-133
HL80-133 |  |  |  | Cl Max: | 1.4363 | at alpha= | 10.5 | deg
XFOIL ncrit=9 |  |  |  | L/D Max: | 117.992 | at alpha= | 6.5 | deg
Re: | 4000000 |  |  | Cd Min: | 0.26778 | at alpha= | -20 | deg
Mach: | 0.5 |  |  | Cl=0 at alpha= | -2.5546 | deg
|  |  |  | @ Cl=0.1, Cd= | 0.0070036
|  |  |  | @ Cl=0.4, Cd= | 0.0064909
|  |  |  | @ Cl=0.6, Cd= | 0.0060082
alpha (deg) | Cl | Cd | Cm | Cl/Cd
-20 | -0.7287 | 0.26778 | 0.0621 | -2.7213
-19.5 | -0.7062 | 0.25884 | 0.0568 | -2.7283
-19 | -0.6838 | 0.25001 | 0.0515 | -2.7351
-18.5 | -0.6616 | 0.24119 | 0.0464 | -2.7431
-18 | -0.6405 | 0.23186 | 0.0412 | -2.7624
-17.5 | -0.6198 | 0.22267 | 0.0362 | -2.7835
-17 | -0.5995 | 0.21402 | 0.0312 | -2.8011
-16.5 | -0.5778 | 0.20637 | 0.0267 | -2.7998
-16 | -0.557 | 0.19827 | 0.0222 | -2.8093
-15.5 | -0.5387 | 0.1893 | 0.0175 | -2.8457
-15 | -0.524 | 0.17933 | 0.0127 | -2.922
-14 | -0.4938 | 0.16401 | 0.0058 | -3.0108
-13.5 | -0.4795 | 0.15535 | 0.0015 | -3.0866
-13 | -0.474 | 0.14487 | -0.0033 | -3.2719
-12.5 | -0.462 | 0.13657 | -0.0073 | -3.3829
-12 | -0.4508 | 0.12846 | -0.0111 | -3.5093
-11.5 | -0.4503 | 0.11831 | -0.0158 | -3.8061
-11 | -0.4508 | 0.1085 | -0.0206 | -4.1548
-10.5 | -0.444 | 0.10038 | -0.0246 | -4.4232
-10 | -0.4463 | 0.09085 | -0.0298 | -4.9125
-9.5 | -0.4647 | 0.07892 | -0.0371 | -5.8882
-9 | -0.4891 | 0.06617 | -0.0465 | -7.3916
-8.5 | -0.5117 | 0.05065 | -0.0638 | -10.1027
-8 | -0.5412 | 0.03911 | -0.0716 | -13.8379
-7.5 | -0.5464 | 0.03096 | -0.0718 | -17.6486
-7 | -0.5433 | 0.02262 | -0.0694 | -24.0186
-6.5 | -0.5219 | 0.01536 | -0.0652 | -33.9779
-6 | -0.4678 | 0.0121 | -0.0618 | -38.6612
-5.5 | -0.404 | 0.01039 | -0.0591 | -38.8835
-5 | -0.3351 | 0.00953 | -0.0572 | -35.1626
-4.5 | -0.2666 | 0.00881 | -0.0556 | -30.2611
-4 | -0.1978 | 0.00827 | -0.0543 | -23.9178
-3.5 | -0.1296 | 0.00772 | -0.0532 | -16.7876
-3 | -0.0612 | 0.00734 | -0.0525 | -8.3379
-2.5 | 0.0075 | 0.00713 | -0.052 | 1.0519
-2 | 0.0759 | 0.007 | -0.0516 | 10.8429
-1.5 | 0.1434 | 0.00701 | -0.0514 | 20.4565
-1 | 0.2102 | 0.00701 | -0.0511 | 29.9857
-0.5 | 0.2773 | 0.00707 | -0.0509 | 39.2221
0 | 0.341 | 0.0067 | -0.0505 | 50.8955
0.5 | 0.4059 | 0.00647 | -0.0503 | 62.7357
1 | 0.4665 | 0.00577 | -0.0496 | 80.8492
1.5 | 0.5332 | 0.00584 | -0.0495 | 91.3014
2 | 0.6007 | 0.00601 | -0.0495 | 99.9501
2.5 | 0.6661 | 0.00635 | -0.0492 | 104.8976
3 | 0.7302 | 0.00684 | -0.0487 | 106.7544
3.5 | 0.7972 | 0.0071 | -0.0484 | 112.2817
4 | 0.8637 | 0.00735 | -0.0479 | 117.5102
4.5 | 0.922 | 0.00804 | -0.0461 | 114.6766
5 | 0.9812 | 0.00865 | -0.0442 | 113.4335
5.5 | 1.0427 | 0.00898 | -0.0422 | 116.1136
6.5 | 1.187 | 0.01006 | -0.0422 | 117.992
7 | 1.2174 | 0.01204 | -0.0361 | 101.113
7.5 | 1.2578 | 0.01331 | -0.0311 | 94.5004
8 | 1.3012 | 0.01474 | -0.0271 | 88.2768
8.5 | 1.3426 | 0.01666 | -0.0239 | 80.5882
9 | 1.3805 | 0.01926 | -0.0213 | 71.6771
9.5 | 1.4078 | 0.02293 | -0.019 | 61.3956
10 | 1.4284 | 0.02716 | -0.0166 | 52.592
10.5 | 1.4363 | 0.03233 | -0.0142 | 44.4262
11 | 1.4309 | 0.03864 | -0.0121 | 37.0316
11.5 | 1.4152 | 0.0461 | -0.0107 | 30.6985
12 | 1.3927 | 0.05478 | -0.0106 | 25.4235
12.5 | 1.3645 | 0.06447 | -0.0116 | 21.1649
13 | 1.3329 | 0.07487 | -0.0134 | 17.8029
13.5 | 1.3008 | 0.08571 | -0.016 | 15.1768
14 | 1.2696 | 0.09687 | -0.0192 | 13.1062
14.5 | 1.2403 | 0.10822 | -0.023 | 11.4609
15 | 1.2168 | 0.11944 | -0.0273 | 10.1875
15.5 | 1.197 | 0.1306 | -0.0319 | 9.1654

## 73. Re 5M Mach 0.00 (1)
BIGFOIL.COM POLAR EXPORT
HL80-133
HL80-133 |  |  |  | Cl Max: | 1.612 | at alpha= | 12 | deg
JavaFoil+Calcfoil stall+Eppler ext transition |  |  |  | L/D Max: | 126.577 | at alpha= | 8 | deg
Re: | 5000000 |  |  | Cd Min: | 0.00559 | at alpha= | 0 | deg
Mach: | 0 |  |  | Cl=0 at alpha= | -2.6186 | deg
|  |  |  | @ Cl=0.1, Cd= | 0.007159
|  |  |  | @ Cl=0.4, Cd= | 0.0058913
|  |  |  | @ Cl=0.6, Cd= | 0.006135
alpha (deg) | Cl | Cd | Cm | Cl/Cd
-17.5 | -0.734 | 0.12838 | -0.002 | -5.719
-17 | -0.749 | 0.12059 | -0.003 | -6.208
-16.5 | -0.761 | 0.11388 | -0.003 | -6.685
-16 | -0.771 | 0.10932 | -0.004 | -7.055
-15.5 | -0.785 | 0.09793 | -0.005 | -8.011
-15 | -0.793 | 0.08916 | -0.006 | -8.898
-14.5 | -0.801 | 0.08055 | -0.007 | -9.948
-14 | -0.806 | 0.07239 | -0.008 | -11.133
-13.5 | -0.822 | 0.05599 | -0.009 | -14.673
-13 | -0.894 | 0.02067 | -0.013 | -43.223
-12.5 | -0.907 | 0.01457 | -0.014 | -62.208
-12 | -0.898 | 0.01292 | -0.015 | -69.541
-11.5 | -0.879 | 0.01181 | -0.017 | -74.403
-11 | -0.849 | 0.01148 | -0.018 | -73.942
-10.5 | -0.811 | 0.01113 | -0.019 | -72.902
-10 | -0.772 | 0.01003 | -0.02 | -76.968
-9.5 | -0.731 | 0.00963 | -0.021 | -75.896
-9 | -0.687 | 0.00912 | -0.022 | -75.276
-8.5 | -0.641 | 0.00879 | -0.024 | -72.915
-8 | -0.593 | 0.00849 | -0.025 | -69.815
-7.5 | -0.543 | 0.00852 | -0.026 | -63.787
-7 | -0.492 | 0.00803 | -0.027 | -61.283
-6.5 | -0.44 | 0.00804 | -0.028 | -54.673
-6 | -0.386 | 0.00786 | -0.029 | -49.091
-5.5 | -0.331 | 0.00772 | -0.031 | -42.913
-5 | -0.275 | 0.00746 | -0.032 | -36.919
-4.5 | -0.219 | 0.0073 | -0.033 | -29.969
-4 | -0.161 | 0.00724 | -0.034 | -22.259
-3.5 | -0.103 | 0.00702 | -0.035 | -14.707
-3 | -0.045 | 0.007 | -0.037 | -6.402
-2.5 | 0.014 | 0.00697 | -0.038 | 2.021
-2 | 0.073 | 0.00724 | -0.039 | 10.125
-1.5 | 0.133 | 0.00706 | -0.04 | 18.792
-1 | 0.192 | 0.007 | -0.041 | 27.469
-0.5 | 0.252 | 0.00677 | -0.043 | 37.189
0 | 0.316 | 0.00559 | -0.044 | 56.475
0.5 | 0.376 | 0.00573 | -0.045 | 65.652
1 | 0.437 | 0.00614 | -0.046 | 71.161
1.5 | 0.497 | 0.00628 | -0.047 | 79.174
2 | 0.558 | 0.00638 | -0.049 | 87.39
2.5 | 0.618 | 0.00603 | -0.05 | 102.461
3 | 0.678 | 0.00678 | -0.051 | 100.01
3.5 | 0.739 | 0.00786 | -0.052 | 94.012
4 | 0.799 | 0.00785 | -0.053 | 101.771
4.5 | 0.858 | 0.00905 | -0.054 | 94.833
5 | 0.918 | 0.00931 | -0.055 | 98.601
5.5 | 0.978 | 0.0095 | -0.057 | 102.939
6 | 1.037 | 0.0098 | -0.058 | 105.827
6.5 | 1.096 | 0.00932 | -0.059 | 117.537
7 | 1.155 | 0.00949 | -0.06 | 121.643
7.5 | 1.213 | 0.00976 | -0.061 | 124.267
8 | 1.27 | 0.01003 | -0.062 | 126.577
8.5 | 1.327 | 0.01124 | -0.063 | 117.998
9 | 1.382 | 0.01259 | -0.064 | 109.791
9.5 | 1.43 | 0.01312 | -0.065 | 109.024
10 | 1.475 | 0.01372 | -0.066 | 107.545
10.5 | 1.516 | 0.0143 | -0.067 | 106.056
11 | 1.553 | 0.01508 | -0.069 | 102.999
11.5 | 1.585 | 0.01596 | -0.07 | 99.294
12 | 1.612 | 0.01808 | -0.071 | 89.162
12.5 | 1.584 | 0.02064 | -0.069 | 76.719
13 | 1.582 | 0.02313 | -0.069 | 68.365
13.5 | 1.583 | 0.02518 | -0.07 | 62.881
14 | 1.579 | 0.02751 | -0.07 | 57.408
14.5 | 1.568 | 0.03013 | -0.071 | 52.052
15 | 1.554 | 0.03288 | -0.071 | 47.275
15.5 | 1.536 | 0.03565 | -0.072 | 43.078
16 | 1.511 | 0.03943 | -0.072 | 38.315
16.5 | 1.485 | 0.04189 | -0.073 | 35.44
17 | 1.453 | 0.04566 | -0.073 | 31.823

## 74. Re 5M Mach 0.00 (2)
BIGFOIL.COM POLAR EXPORT
HL80-133
HL80-133 |  |  |  | Cl Max: | 1.7135 | at alpha= | 17.5 | deg
XFOIL ncrit=9 |  |  |  | L/D Max: | 127.032 | at alpha= | 5 | deg
Re: | 5000000 |  |  | Cd Min: | 0.08237 | at alpha= | 20 | deg
Mach: | 0 |  |  | Cl=0 at alpha= | -2.5244 | deg
|  |  |  | @ Cl=0.1, Cd= | 0.006412
|  |  |  | @ Cl=0.4, Cd= | 0.00519
|  |  |  | @ Cl=0.6, Cd= | 0.0055052
alpha (deg) | Cl | Cd | Cm | Cl/Cd
-20 | -1.4887 | 0.05173 | -0.0562 | -28.7783
-19.5 | -1.5279 | 0.04027 | -0.0627 | -37.9414
-19 | -1.544 | 0.03331 | -0.0647 | -46.3524
-18.5 | -1.5466 | 0.02865 | -0.0641 | -53.9825
-18 | -1.5411 | 0.02537 | -0.0618 | -60.745
-17.5 | -1.5281 | 0.02305 | -0.0584 | -66.295
-17 | -1.5071 | 0.02134 | -0.0547 | -70.6232
-16.5 | -1.4734 | 0.0199 | -0.0525 | -74.0402
-16 | -1.4349 | 0.01868 | -0.0507 | -76.8148
-15.5 | -1.3932 | 0.0176 | -0.0492 | -79.1591
-15 | -1.351 | 0.01645 | -0.0477 | -82.1277
-14.5 | -1.3082 | 0.01527 | -0.0461 | -85.6713
-14 | -1.2615 | 0.0143 | -0.0451 | -88.2168
-13.5 | -1.2041 | 0.01351 | -0.0461 | -89.1266
-13 | -1.1595 | 0.01297 | -0.0442 | -89.3986
-12.5 | -1.1109 | 0.01235 | -0.0432 | -89.9514
-12 | -1.0596 | 0.01184 | -0.0426 | -89.4932
-11.5 | -1.0068 | 0.01137 | -0.0422 | -88.5488
-11 | -0.9542 | 0.01082 | -0.0418 | -88.1885
-10.5 | -0.9 | 0.01041 | -0.0416 | -86.4553
-10 | -0.8451 | 0.01007 | -0.0415 | -83.9225
-9.5 | -0.7905 | 0.00966 | -0.0413 | -81.8323
-9 | -0.7351 | 0.0093 | -0.0412 | -79.043
-8.5 | -0.6792 | 0.00903 | -0.0412 | -75.2159
-7.5 | -0.5663 | 0.0086 | -0.0414 | -65.8488
-7 | -0.5102 | 0.00829 | -0.0414 | -61.544
-6.5 | -0.4544 | 0.00791 | -0.0414 | -57.4463
-6 | -0.3974 | 0.00769 | -0.0416 | -51.6775
-5.5 | -0.3405 | 0.00749 | -0.0417 | -45.4606
-5 | -0.2832 | 0.00731 | -0.0419 | -38.7415
-4.5 | -0.226 | 0.00714 | -0.0421 | -31.6527
-4 | -0.1686 | 0.00698 | -0.0424 | -24.1547
-3.5 | -0.1118 | 0.00669 | -0.0425 | -16.7115
-3 | -0.0546 | 0.00656 | -0.0427 | -8.3232
-2.5 | 0.0028 | 0.00647 | -0.043 | 0.43277
-2 | 0.06 | 0.00644 | -0.0433 | 9.3168
-1.5 | 0.1171 | 0.0064 | -0.0435 | 18.2969
-1 | 0.1738 | 0.00642 | -0.0437 | 27.0717
-0.5 | 0.2289 | 0.00631 | -0.0437 | 36.2758
0 | 0.2839 | 0.00609 | -0.0438 | 46.6174
0.5 | 0.339 | 0.00582 | -0.0439 | 58.2474
1 | 0.3914 | 0.00519 | -0.0437 | 75.4143
1.5 | 0.4479 | 0.00519 | -0.0439 | 86.3006
2 | 0.5049 | 0.00527 | -0.0443 | 95.8065
2.5 | 0.5617 | 0.00539 | -0.0446 | 104.2115
3 | 0.6182 | 0.00556 | -0.0449 | 111.1871
3.5 | 0.6715 | 0.00602 | -0.0448 | 111.5449
4 | 0.727 | 0.00621 | -0.045 | 117.0692
4.5 | 0.7817 | 0.00634 | -0.045 | 123.2965
5 | 0.8346 | 0.00657 | -0.0446 | 127.032
5.5 | 0.8816 | 0.00738 | -0.0434 | 119.458
6 | 0.9349 | 0.0076 | -0.0431 | 123.0132
6.5 | 0.9951 | 0.00796 | -0.0445 | 125.0126
7 | 1.0589 | 0.00836 | -0.0468 | 126.6627
7.5 | 1.1016 | 0.00965 | -0.0452 | 114.1554
8 | 1.149 | 0.01033 | -0.0442 | 111.2294
8.5 | 1.1986 | 0.01086 | -0.0436 | 110.3683
9 | 1.2486 | 0.01135 | -0.0432 | 110.0088
9.5 | 1.2973 | 0.01191 | -0.0426 | 108.9253
10 | 1.3444 | 0.01256 | -0.0418 | 107.0382
10.5 | 1.3912 | 0.01316 | -0.041 | 105.7143
11 | 1.4359 | 0.01384 | -0.04 | 103.75
11.5 | 1.4775 | 0.01464 | -0.0385 | 100.9221
12 | 1.5101 | 0.01562 | -0.0356 | 96.6773
12.5 | 1.5438 | 0.01657 | -0.0332 | 93.1684
13 | 1.5749 | 0.01778 | -0.0309 | 88.5771
13.5 | 1.6036 | 0.01929 | -0.0289 | 83.1312
14 | 1.6299 | 0.02117 | -0.0272 | 76.991
14.5 | 1.6529 | 0.0235 | -0.0258 | 70.3362
15 | 1.67 | 0.02651 | -0.0244 | 62.9951
15.5 | 1.6817 | 0.03016 | -0.0233 | 55.7593
16 | 1.6963 | 0.0336 | -0.0225 | 50.4851
16.5 | 1.7056 | 0.03757 | -0.0217 | 45.3979
17 | 1.7111 | 0.04204 | -0.021 | 40.7017
17.5 | 1.7135 | 0.04702 | -0.0207 | 36.4419
18 | 1.7122 | 0.05269 | -0.0208 | 32.4957
18.5 | 1.707 | 0.05902 | -0.0213 | 28.9224
19 | 1.6983 | 0.06601 | -0.0223 | 25.7279
19.5 | 1.6852 | 0.07379 | -0.0237 | 22.8378
20 | 1.6676 | 0.08237 | -0.0256 | 20.2452

## 75. Re 5M Mach 0.10 (1)
BIGFOIL.COM POLAR EXPORT
HL80-133
HL80-133 |  |  |  | Cl Max: | 1.588 | at alpha= | 11.5 | deg
JavaFoil+Calcfoil stall+Eppler ext transition |  |  |  | L/D Max: | 126.465 | at alpha= | 8 | deg
Re: | 5000000 |  |  | Cd Min: | 0.00563 | at alpha= | 0 | deg
Mach: | 0.1 |  |  | Cl=0 at alpha= | -2.6186 | deg
|  |  |  | @ Cl=0.1, Cd= | 0.0071366
|  |  |  | @ Cl=0.4, Cd= | 0.005907
|  |  |  | @ Cl=0.6, Cd= | 0.0061939
alpha (deg) | Cl | Cd | Cm | Cl/Cd
-17 | -0.716 | 0.12468 | -0.003 | -5.744
-16.5 | -0.732 | 0.11795 | -0.003 | -6.207
-16 | -0.746 | 0.11012 | -0.004 | -6.775
-15.5 | -0.759 | 0.10241 | -0.004 | -7.41
-15 | -0.767 | 0.09641 | -0.005 | -7.955
-14.5 | -0.775 | 0.08896 | -0.006 | -8.715
-14 | -0.779 | 0.08288 | -0.007 | -9.399
-13.5 | -0.789 | 0.07048 | -0.008 | -11.196
-13 | -0.809 | 0.05135 | -0.011 | -15.753
-12.5 | -0.886 | 0.01717 | -0.014 | -51.61
-12 | -0.887 | 0.01388 | -0.015 | -63.887
-11.5 | -0.876 | 0.01246 | -0.017 | -70.274
-11 | -0.847 | 0.01156 | -0.018 | -73.277
-10.5 | -0.811 | 0.01051 | -0.019 | -77.194
-10 | -0.773 | 0.0101 | -0.02 | -76.523
-9.5 | -0.731 | 0.00973 | -0.021 | -75.157
-9 | -0.688 | 0.00922 | -0.022 | -74.565
-8.5 | -0.642 | 0.0089 | -0.024 | -72.138
-8 | -0.594 | 0.00862 | -0.025 | -68.927
-7.5 | -0.545 | 0.00851 | -0.026 | -64.066
-7 | -0.494 | 0.00808 | -0.027 | -61.091
-6.5 | -0.441 | 0.00801 | -0.028 | -55.085
-6 | -0.388 | 0.00783 | -0.03 | -49.473
-5.5 | -0.333 | 0.00766 | -0.031 | -43.441
-5 | -0.277 | 0.00753 | -0.032 | -36.711
-4.5 | -0.22 | 0.00737 | -0.033 | -29.791
-4 | -0.162 | 0.00721 | -0.034 | -22.462
-3.5 | -0.104 | 0.00699 | -0.036 | -14.85
-3 | -0.045 | 0.00696 | -0.037 | -6.469
-2.5 | 0.014 | 0.00704 | -0.038 | 2.013
-2 | 0.074 | 0.00726 | -0.039 | 10.138
-1.5 | 0.133 | 0.00698 | -0.04 | 19.103
-1 | 0.193 | 0.00697 | -0.042 | 27.742
-0.5 | 0.253 | 0.00675 | -0.043 | 37.486
0 | 0.318 | 0.00563 | -0.044 | 56.379
0.5 | 0.378 | 0.00577 | -0.045 | 65.541
1 | 0.439 | 0.00615 | -0.046 | 71.428
1.5 | 0.5 | 0.00628 | -0.048 | 79.527
2 | 0.56 | 0.00643 | -0.049 | 87.208
2.5 | 0.621 | 0.00607 | -0.05 | 102.277
3 | 0.682 | 0.00683 | -0.051 | 99.845
3.5 | 0.742 | 0.00782 | -0.052 | 94.919
4 | 0.803 | 0.00787 | -0.053 | 102.015
4.5 | 0.863 | 0.00908 | -0.055 | 95.025
5 | 0.923 | 0.00938 | -0.056 | 98.37
5.5 | 0.982 | 0.00957 | -0.057 | 102.667
6 | 1.042 | 0.00987 | -0.058 | 105.557
6.5 | 1.101 | 0.00936 | -0.059 | 117.669
7 | 1.16 | 0.00953 | -0.06 | 121.727
7.5 | 1.219 | 0.00978 | -0.061 | 124.671
8 | 1.276 | 0.01009 | -0.063 | 126.465
8.5 | 1.333 | 0.01134 | -0.064 | 117.565
9 | 1.388 | 0.01269 | -0.065 | 109.366
9.5 | 1.436 | 0.01235 | -0.066 | 116.242
10 | 1.481 | 0.01389 | -0.067 | 106.574
10.5 | 1.521 | 0.01454 | -0.068 | 104.605
11 | 1.557 | 0.01523 | -0.069 | 102.292
11.5 | 1.588 | 0.01725 | -0.07 | 92.057
12 | 1.579 | 0.01911 | -0.069 | 82.607
12.5 | 1.577 | 0.02143 | -0.069 | 73.558
13 | 1.577 | 0.02375 | -0.07 | 66.38
13.5 | 1.575 | 0.02591 | -0.07 | 60.785
14 | 1.567 | 0.02838 | -0.071 | 55.239
14.5 | 1.553 | 0.03118 | -0.071 | 49.819
15 | 1.535 | 0.03425 | -0.072 | 44.823
15.5 | 1.513 | 0.03694 | -0.072 | 40.963
16 | 1.483 | 0.0409 | -0.072 | 36.248
16.5 | 1.452 | 0.04357 | -0.073 | 33.317

## 76. Re 5M Mach 0.10 (2)
BIGFOIL.COM POLAR EXPORT
HL80-133
HL80-133 |  |  |  | Cl Max: | 1.6997 | at alpha= | 17 | deg
XFOIL ncrit=9 |  |  |  | L/D Max: | 126.446 | at alpha= | 5 | deg
Re: | 5000000 |  |  | Cd Min: | 0.08904 | at alpha= | 20 | deg
Mach: | 0.1 |  |  | Cl=0 at alpha= | -2.5251 | deg
|  |  |  | @ Cl=0.1, Cd= | 0.0064262
|  |  |  | @ Cl=0.4, Cd= | 0.0052089
|  |  |  | @ Cl=0.6, Cd= | 0.0055181
alpha (deg) | Cl | Cd | Cm | Cl/Cd
-19.5 | -1.377 | 0.06761 | -0.0456 | -20.3668
-19 | -1.4682 | 0.04471 | -0.0629 | -32.8383
-18.5 | -1.4896 | 0.03637 | -0.0667 | -40.9568
-18 | -1.5014 | 0.03037 | -0.0672 | -49.4369
-17.5 | -1.5016 | 0.02637 | -0.0652 | -56.9435
-17 | -1.4932 | 0.0236 | -0.0616 | -63.2712
-16.5 | -1.4744 | 0.0216 | -0.0575 | -68.2593
-16 | -1.4412 | 0.01995 | -0.055 | -72.2406
-15.5 | -1.4023 | 0.01858 | -0.0529 | -75.4736
-15 | -1.3597 | 0.01741 | -0.0512 | -78.0988
-14.5 | -1.3158 | 0.01626 | -0.0495 | -80.9225
-14 | -1.2721 | 0.015 | -0.0478 | -84.8067
-13.5 | -1.2152 | 0.01398 | -0.0485 | -86.9242
-13 | -1.1698 | 0.01343 | -0.0464 | -87.1035
-12.5 | -1.1205 | 0.01278 | -0.0452 | -87.6761
-12 | -1.0693 | 0.01211 | -0.0444 | -88.2989
-11.5 | -1.0162 | 0.01159 | -0.0438 | -87.679
-10.5 | -0.9081 | 0.01056 | -0.0428 | -85.9943
-10 | -0.8526 | 0.01018 | -0.0426 | -83.7525
-9.5 | -0.7967 | 0.00985 | -0.0424 | -80.8832
-9 | -0.7413 | 0.00939 | -0.0421 | -78.9457
-8.5 | -0.6846 | 0.00911 | -0.042 | -75.1482
-7.5 | -0.5706 | 0.00865 | -0.0421 | -65.9653
-7 | -0.5133 | 0.00844 | -0.0421 | -60.8175
-6.5 | -0.4577 | 0.00796 | -0.0419 | -57.5
-6 | -0.4002 | 0.00773 | -0.042 | -51.7723
-5.5 | -0.3428 | 0.00752 | -0.0422 | -45.5851
-5 | -0.2851 | 0.00733 | -0.0423 | -38.895
-4.5 | -0.2275 | 0.00716 | -0.0425 | -31.7737
-4 | -0.1696 | 0.00699 | -0.0427 | -24.2632
-3.5 | -0.1125 | 0.0067 | -0.0428 | -16.791
-3 | -0.0549 | 0.00657 | -0.043 | -8.3562
-2.5 | 0.0029 | 0.00648 | -0.0433 | 0.44753
-2 | 0.0604 | 0.00644 | -0.0435 | 9.3789
-1.5 | 0.1178 | 0.00642 | -0.0438 | 18.3489
-1 | 0.1749 | 0.00643 | -0.044 | 27.2006
-0.5 | 0.2306 | 0.00636 | -0.044 | 36.2579
0 | 0.2857 | 0.00611 | -0.044 | 46.7594
0.5 | 0.3412 | 0.00584 | -0.0441 | 58.4247
1 | 0.3938 | 0.00521 | -0.0439 | 75.5854
1.5 | 0.4506 | 0.0052 | -0.0441 | 86.6538
2 | 0.508 | 0.0053 | -0.0445 | 95.8491
2.5 | 0.5651 | 0.00542 | -0.0448 | 104.262
3 | 0.622 | 0.00558 | -0.0451 | 111.4695
3.5 | 0.6755 | 0.00605 | -0.0449 | 111.6529
4 | 0.7315 | 0.00624 | -0.0451 | 117.2276
4.5 | 0.7866 | 0.00637 | -0.0451 | 123.4851
5 | 0.8396 | 0.00664 | -0.0447 | 126.4458
5.5 | 0.887 | 0.00742 | -0.0434 | 119.5418
6 | 0.9407 | 0.00764 | -0.0431 | 123.1283
6.5 | 1.0014 | 0.00801 | -0.0445 | 125.0187
7 | 1.0652 | 0.00846 | -0.0468 | 125.9102
7.5 | 1.1062 | 0.00986 | -0.0447 | 112.1907
8 | 1.1557 | 0.01041 | -0.0439 | 111.0183
8.5 | 1.2056 | 0.01096 | -0.0433 | 110
9 | 1.2559 | 0.01146 | -0.0428 | 109.5899
9.5 | 1.3047 | 0.01205 | -0.0421 | 108.2739
10 | 1.352 | 0.0127 | -0.0412 | 106.4567
10.5 | 1.3987 | 0.01333 | -0.0402 | 104.9287
11 | 1.443 | 0.01405 | -0.039 | 102.7046
11.5 | 1.4821 | 0.01491 | -0.0369 | 99.4031
12 | 1.5141 | 0.01594 | -0.0339 | 94.9875
12.5 | 1.5473 | 0.017 | -0.0315 | 91.0176
13 | 1.5778 | 0.01836 | -0.0293 | 85.9368
13.5 | 1.6058 | 0.02008 | -0.0273 | 79.9701
14 | 1.631 | 0.02221 | -0.0257 | 73.4354
14.5 | 1.6519 | 0.0249 | -0.0243 | 66.3414
15 | 1.6644 | 0.02849 | -0.0229 | 58.4205
15.5 | 1.6783 | 0.03204 | -0.0219 | 52.3814
16 | 1.6905 | 0.0358 | -0.0211 | 47.2207
16.5 | 1.6969 | 0.04017 | -0.0203 | 42.243
17 | 1.6997 | 0.04511 | -0.0198 | 37.679
17.5 | 1.6996 | 0.05063 | -0.0198 | 33.569
18 | 1.6949 | 0.05689 | -0.0201 | 29.7926
18.5 | 1.6867 | 0.06386 | -0.0209 | 26.4125
19 | 1.6744 | 0.0715 | -0.0221 | 23.4182
19.5 | 1.6581 | 0.07993 | -0.0239 | 20.7444
20 | 1.6378 | 0.08904 | -0.0261 | 18.394

## 77. Re 5M Mach 0.25 (1)
BIGFOIL.COM POLAR EXPORT
HL80-133
HL80-133 |  |  |  | Cl Max: | 1.577 | at alpha= | 11 | deg
JavaFoil+Calcfoil stall+Eppler ext transition |  |  |  | L/D Max: | 126.17 | at alpha= | 8 | deg
Re: | 5000000 |  |  | Cd Min: | 0.00582 | at alpha= | 0.5 | deg
Mach: | 0.25 |  |  | Cl=0 at alpha= | -2.6229 | deg
|  |  |  | @ Cl=0.1, Cd= | 0.0071998
|  |  |  | @ Cl=0.4, Cd= | 0.0058945
|  |  |  | @ Cl=0.6, Cd= | 0.0060603
alpha (deg) | Cl | Cd | Cm | Cl/Cd
-15.5 | -0.562 | 0.12131 | -0.004 | -4.636
-15 | -0.601 | 0.11204 | -0.005 | -5.361
-14.5 | -0.634 | 0.10269 | -0.005 | -6.174
-14 | -0.661 | 0.09386 | -0.006 | -7.048
-13.5 | -0.68 | 0.0886 | -0.006 | -7.675
-13 | -0.696 | 0.08334 | -0.007 | -8.349
-12.5 | -0.705 | 0.07749 | -0.008 | -9.092
-12 | -0.707 | 0.07242 | -0.009 | -9.757
-11.5 | -0.71 | 0.06325 | -0.011 | -11.218
-11 | -0.794 | 0.01815 | -0.017 | -43.726
-10.5 | -0.801 | 0.01117 | -0.019 | -71.671
-10 | -0.768 | 0.0105 | -0.021 | -73.089
-9.5 | -0.731 | 0.00995 | -0.022 | -73.484
-9 | -0.691 | 0.00942 | -0.023 | -73.321
-8.5 | -0.648 | 0.00921 | -0.024 | -70.313
-8 | -0.602 | 0.00888 | -0.026 | -67.726
-7.5 | -0.553 | 0.00855 | -0.027 | -64.718
-7 | -0.503 | 0.00824 | -0.028 | -60.997
-6.5 | -0.45 | 0.00823 | -0.029 | -54.66
-6 | -0.396 | 0.00793 | -0.03 | -49.94
-5.5 | -0.34 | 0.0078 | -0.032 | -43.632
-5 | -0.283 | 0.00761 | -0.033 | -37.198
-4.5 | -0.225 | 0.00743 | -0.034 | -30.286
-4 | -0.166 | 0.00729 | -0.035 | -22.785
-3.5 | -0.106 | 0.00705 | -0.037 | -15.103
-3 | -0.046 | 0.00701 | -0.038 | -6.588
-2.5 | 0.015 | 0.00707 | -0.039 | 2.056
-2 | 0.076 | 0.00731 | -0.04 | 10.339
-1.5 | 0.137 | 0.00703 | -0.041 | 19.496
-1 | 0.199 | 0.00708 | -0.043 | 28.04
-0.5 | 0.26 | 0.0068 | -0.044 | 38.232
0 | 0.326 | 0.00676 | -0.045 | 48.289
0.5 | 0.389 | 0.00582 | -0.046 | 66.802
1 | 0.451 | 0.00624 | -0.048 | 72.275
1.5 | 0.513 | 0.00636 | -0.049 | 80.67
2 | 0.576 | 0.00601 | -0.05 | 95.845
2.5 | 0.638 | 0.00614 | -0.051 | 103.986
3 | 0.7 | 0.0069 | -0.052 | 101.551
3.5 | 0.762 | 0.00875 | -0.054 | 87.146
4 | 0.824 | 0.00908 | -0.055 | 90.745
4.5 | 0.886 | 0.00932 | -0.056 | 95.079
5 | 0.947 | 0.00966 | -0.057 | 98.093
5.5 | 1.009 | 0.00986 | -0.058 | 102.244
6 | 1.07 | 0.01015 | -0.06 | 105.355
6.5 | 1.13 | 0.0096 | -0.061 | 117.735
7 | 1.19 | 0.01092 | -0.062 | 109.018
7.5 | 1.25 | 0.01016 | -0.063 | 123.066
8 | 1.309 | 0.01037 | -0.064 | 126.17
8.5 | 1.366 | 0.01287 | -0.065 | 106.106
9 | 1.422 | 0.01351 | -0.067 | 105.2
9.5 | 1.469 | 0.01297 | -0.068 | 113.254
10 | 1.511 | 0.01484 | -0.069 | 101.839
10.5 | 1.547 | 0.01546 | -0.07 | 100.091
11 | 1.577 | 0.01786 | -0.071 | 88.306
11.5 | 1.548 | 0.02057 | -0.069 | 75.228
12 | 1.546 | 0.02288 | -0.07 | 67.588
12.5 | 1.543 | 0.02516 | -0.07 | 61.309
13 | 1.53 | 0.02779 | -0.071 | 55.04
13.5 | 1.505 | 0.03085 | -0.071 | 48.788
14 | 1.474 | 0.03379 | -0.071 | 43.612
14.5 | 1.433 | 0.03724 | -0.072 | 38.468
15 | 1.381 | 0.04132 | -0.072 | 33.421
15.5 | 1.315 | 0.04755 | -0.072 | 27.662
16 | 1.247 | 0.05124 | -0.073 | 24.342

## 78. Re 5M Mach 0.25 (2)
BIGFOIL.COM POLAR EXPORT
HL80-133
HL80-133 |  |  |  | Cl Max: | 1.6312 | at alpha= | 15 | deg
XFOIL ncrit=9 |  |  |  | L/D Max: | 123.609 | at alpha= | 6 | deg
Re: | 5000000 |  |  | Cd Min: | 0.23273 | at alpha= | -19.5 | deg
Mach: | 0.25 |  |  | Cl=0 at alpha= | -2.5284 | deg
|  |  |  | @ Cl=0.1, Cd= | 0.00649
|  |  |  | @ Cl=0.4, Cd= | 0.0054127
|  |  |  | @ Cl=0.6, Cd= | 0.0055977
alpha (deg) | Cl | Cd | Cm | Cl/Cd
-19.5 | -0.6699 | 0.23273 | 0.0478 | -2.8784
-19 | -0.6602 | 0.22115 | 0.0423 | -2.9853
-18.5 | -0.6497 | 0.21135 | 0.0372 | -3.074
-18 | -0.6352 | 0.20363 | 0.0328 | -3.1194
-17.5 | -0.6535 | 0.18431 | 0.0237 | -3.5457
-17 | -0.6567 | 0.17241 | 0.0174 | -3.8089
-16.5 | -0.6831 | 0.15528 | 0.0084 | -4.3991
-16 | -1.1855 | 0.05666 | -0.059 | -20.923
-15.5 | -1.2404 | 0.04021 | -0.0735 | -30.848
-15 | -1.2757 | 0.03136 | -0.0765 | -40.6792
-14.5 | -1.2942 | 0.02608 | -0.0728 | -49.6242
-14 | -1.2866 | 0.02244 | -0.0677 | -57.3351
-13.5 | -1.25 | 0.01952 | -0.0652 | -64.0369
-13 | -1.2142 | 0.01777 | -0.0609 | -68.3286
-12.5 | -1.1696 | 0.01599 | -0.058 | -73.1457
-12 | -1.1193 | 0.01457 | -0.0557 | -76.8222
-11.5 | -1.065 | 0.01349 | -0.0538 | -78.9474
-11 | -1.0096 | 0.01247 | -0.0521 | -80.9623
-10.5 | -0.9524 | 0.0117 | -0.0506 | -81.4017
-10 | -0.8942 | 0.01102 | -0.0494 | -81.1434
-9.5 | -0.8348 | 0.01051 | -0.0484 | -79.4291
-8.5 | -0.7156 | 0.00959 | -0.0468 | -74.6194
-8 | -0.6552 | 0.00929 | -0.0463 | -70.5274
-7.5 | -0.5948 | 0.00902 | -0.0459 | -65.9424
-7 | -0.5345 | 0.00874 | -0.0455 | -61.1556
-6.5 | -0.475 | 0.00838 | -0.0451 | -56.6826
-6 | -0.4157 | 0.00795 | -0.0448 | -52.2893
-5.5 | -0.3557 | 0.00771 | -0.0446 | -46.1349
-5 | -0.2955 | 0.00749 | -0.0446 | -39.4526
-4.5 | -0.2355 | 0.00727 | -0.0445 | -32.3934
-4 | -0.1755 | 0.00709 | -0.0446 | -24.7532
-3.5 | -0.1159 | 0.00681 | -0.0446 | -17.0191
-3 | -0.0564 | 0.00664 | -0.0446 | -8.494
-2.5 | 0.0034 | 0.00654 | -0.0448 | 0.51988
-2 | 0.063 | 0.00649 | -0.045 | 9.7072
-1.5 | 0.1222 | 0.00649 | -0.0451 | 18.829
-1 | 0.1811 | 0.0065 | -0.0453 | 27.8615
-0.5 | 0.2395 | 0.00653 | -0.0453 | 36.6769
0 | 0.2958 | 0.00619 | -0.0452 | 47.7868
0.5 | 0.3532 | 0.00595 | -0.0453 | 59.3613
1 | 0.4072 | 0.00533 | -0.045 | 76.3977
1.5 | 0.4658 | 0.00531 | -0.0452 | 87.7213
2 | 0.5252 | 0.0054 | -0.0455 | 97.2593
2.5 | 0.5843 | 0.00553 | -0.0458 | 105.66
3 | 0.6423 | 0.00578 | -0.046 | 111.1246
3.5 | 0.6978 | 0.00626 | -0.0457 | 111.4696
4 | 0.7561 | 0.00643 | -0.0459 | 117.5894
4.5 | 0.8131 | 0.00658 | -0.0458 | 123.5714
5 | 0.8631 | 0.00735 | -0.0446 | 117.4286
5.5 | 0.9177 | 0.00764 | -0.0439 | 120.1178
6 | 0.9728 | 0.00787 | -0.0432 | 123.6086
7 | 1.0974 | 0.00923 | -0.0459 | 118.8949
7.5 | 1.1402 | 0.01033 | -0.0433 | 110.3775
8 | 1.1922 | 0.01089 | -0.0424 | 109.4766
8.5 | 1.2439 | 0.01147 | -0.0413 | 108.4481
9 | 1.2949 | 0.01209 | -0.0402 | 107.105
9.5 | 1.3431 | 0.01284 | -0.0387 | 104.6028
10 | 1.3909 | 0.01356 | -0.0372 | 102.5737
10.5 | 1.4336 | 0.01439 | -0.0348 | 99.6247
11 | 1.4683 | 0.01546 | -0.0314 | 94.9741
11.5 | 1.4994 | 0.01689 | -0.0281 | 88.7744
12 | 1.5317 | 0.01848 | -0.0257 | 82.8842
12.5 | 1.5612 | 0.02051 | -0.0236 | 76.119
13 | 1.5877 | 0.02302 | -0.0219 | 68.9705
13.5 | 1.609 | 0.02615 | -0.0204 | 61.5296
14 | 1.6205 | 0.03025 | -0.0189 | 53.5702
14.5 | 1.6262 | 0.03491 | -0.0175 | 46.5826
15 | 1.6312 | 0.03973 | -0.0164 | 41.0571
15.5 | 1.6309 | 0.04529 | -0.0157 | 36.0102
16 | 1.6278 | 0.05149 | -0.0155 | 31.6139
16.5 | 1.6186 | 0.05862 | -0.0159 | 27.6117
17 | 1.6044 | 0.06669 | -0.0169 | 24.0576
17.5 | 1.586 | 0.0755 | -0.0185 | 21.0066
18 | 1.5624 | 0.08521 | -0.0207 | 18.3359
18.5 | 1.5354 | 0.09567 | -0.0236 | 16.0489
19 | 1.5077 | 0.1064 | -0.027 | 14.1701
19.5 | 1.4792 | 0.11764 | -0.0311 | 12.574
20 | 1.4522 | 0.12887 | -0.0357 | 11.2687

## 79. Re 5M Mach 0.50 (1)
BIGFOIL.COM POLAR EXPORT
HL80-133
HL80-133 |  |  |  | Cl Max: | 1.506 | at alpha= | 9.5 | deg
JavaFoil+Calcfoil stall+Eppler ext transition |  |  |  | L/D Max: | 114.338 | at alpha= | 8 | deg
Re: | 5000000 |  |  | Cd Min: | 0.00638 | at alpha= | 2 | deg
Mach: | 0.5 |  |  | Cl=0 at alpha= | -2.6194 | deg
|  |  |  | @ Cl=0.1, Cd= | 0.0072877
|  |  |  | @ Cl=0.4, Cd= | 0.0066735
|  |  |  | @ Cl=0.6, Cd= | 0.006638
alpha (deg) | Cl | Cd | Cm | Cl/Cd
-20 | -0.939 | 0.15223 | 0.001 | -6.165
-19.5 | -0.912 | 0.15258 | 0 | -5.978
-19 | -0.886 | 0.14949 | 0 | -5.929
-18.5 | -0.865 | 0.14416 | -0.001 | -5.999
-18 | -0.839 | 0.13952 | -0.002 | -6.013
-17.5 | -0.813 | 0.13397 | -0.003 | -6.066
-17 | -0.784 | 0.12817 | -0.003 | -6.119
-16.5 | -0.758 | 0.11972 | -0.004 | -6.332
-16 | -0.731 | 0.11638 | -0.005 | -6.279
-15.5 | -0.701 | 0.11765 | -0.005 | -5.962
-15 | -0.675 | 0.11376 | -0.006 | -5.934
-14.5 | -0.649 | 0.10846 | -0.006 | -5.979
-14 | -0.622 | 0.10433 | -0.007 | -5.962
-13.5 | -0.595 | 0.10255 | -0.008 | -5.806
-13 | -0.569 | 0.09905 | -0.008 | -5.742
-12.5 | -0.542 | 0.09739 | -0.009 | -5.57
-12 | -0.515 | 0.08987 | -0.01 | -5.734
-11.5 | -0.488 | 0.08512 | -0.01 | -5.728
-11 | -0.461 | 0.07691 | -0.01 | -5.989
-10.5 | -0.434 | 0.07088 | -0.011 | -6.122
-10 | -0.407 | 0.06536 | -0.012 | -6.229
-9.5 | -0.38 | 0.06019 | -0.013 | -6.318
-9 | -0.353 | 0.05659 | -0.014 | -6.241
-8.5 | -0.396 | 0.01079 | -0.027 | -36.679
-8 | -0.363 | 0.00994 | -0.028 | -36.524
-7.5 | -0.408 | 0.04752 | -0.014 | -8.58
-7 | -0.406 | 0.04456 | -0.015 | -9.108
-6.5 | -0.464 | 0.00877 | -0.033 | -52.869
-6 | -0.419 | 0.00843 | -0.034 | -49.676
-5.5 | -0.366 | 0.00839 | -0.035 | -43.623
-5 | -0.308 | 0.0081 | -0.037 | -38.08
-4.5 | -0.247 | 0.00781 | -0.038 | -31.626
-4 | -0.183 | 0.00768 | -0.039 | -23.876
-3.5 | -0.118 | 0.00763 | -0.041 | -15.463
-3 | -0.051 | 0.00729 | -0.042 | -7.038
-2.5 | 0.016 | 0.00725 | -0.044 | 2.233
-2 | 0.084 | 0.00729 | -0.045 | 11.569
-1.5 | 0.153 | 0.00728 | -0.046 | 21.007
-1 | 0.222 | 0.00763 | -0.048 | 29.022
-0.5 | 0.29 | 0.00731 | -0.049 | 39.738
0 | 0.365 | 0.00678 | -0.05 | 53.786
0.5 | 0.434 | 0.00657 | -0.052 | 66.123
1 | 0.504 | 0.0066 | -0.053 | 76.388
1.5 | 0.573 | 0.0068 | -0.055 | 84.365
2 | 0.643 | 0.00638 | -0.056 | 100.747
2.5 | 0.712 | 0.00724 | -0.057 | 98.409
3 | 0.781 | 0.00824 | -0.059 | 94.822
3.5 | 0.851 | 0.00878 | -0.06 | 96.851
4 | 0.919 | 0.01023 | -0.061 | 89.813
4.5 | 0.987 | 0.01062 | -0.063 | 92.945
5 | 1.055 | 0.01105 | -0.064 | 95.494
5.5 | 1.122 | 0.01032 | -0.065 | 108.673
6 | 1.188 | 0.01068 | -0.067 | 111.288
6.5 | 1.254 | 0.0111 | -0.068 | 112.957
7 | 1.319 | 0.01165 | -0.069 | 113.26
7.5 | 1.383 | 0.01218 | -0.071 | 113.543
8 | 1.443 | 0.01262 | -0.072 | 114.338
8.5 | 1.499 | 0.01476 | -0.073 | 101.566
9 | 1.499 | 0.01929 | -0.072 | 77.724
9.5 | 1.506 | 0.02157 | -0.072 | 69.791
10 | 1.474 | 0.02713 | -0.072 | 54.351
10.5 | 1.385 | 0.03227 | -0.072 | 42.929
11 | 0.867 | 0.04679 | -0.07 | 18.53
11.5 | 0.894 | 0.05167 | -0.071 | 17.299
12 | 0.923 | 0.0549 | -0.071 | 16.803
12.5 | 0.921 | 0.07435 | -0.067 | 12.39
13 | 0.955 | 0.07364 | -0.069 | 12.967
13.5 | 0.944 | 0.09378 | -0.061 | 10.062
14 | 0.998 | 0.0882 | -0.068 | 11.31
14.5 | 1.03 | 0.09198 | -0.069 | 11.193

## 80. Re 5M Mach 0.50 (2)
BIGFOIL.COM POLAR EXPORT
HL80-133
HL80-133 |  |  |  | Cl Max: | 1.47 | at alpha= | 10.5 | deg
XFOIL ncrit=9 |  |  |  | L/D Max: | 122.206 | at alpha= | 6 | deg
Re: | 5000000 |  |  | Cd Min: | 0.2652 | at alpha= | -20 | deg
Mach: | 0.5 |  |  | Cl=0 at alpha= | -2.5446 | deg
|  |  |  | @ Cl=0.1, Cd= | 0.0068115
|  |  |  | @ Cl=0.4, Cd= | 0.0064949
|  |  |  | @ Cl=0.6, Cd= | 0.0059771
alpha (deg) | Cl | Cd | Cm | Cl/Cd
-20 | -0.7309 | 0.2652 | 0.0618 | -2.756
-19.5 | -0.7091 | 0.25618 | 0.0564 | -2.768
-19 | -0.6858 | 0.24862 | 0.0514 | -2.7584
-18.5 | -0.6629 | 0.24067 | 0.0464 | -2.7544
-18 | -0.6409 | 0.23216 | 0.0414 | -2.7606
-17.5 | -0.6199 | 0.22324 | 0.0364 | -2.7768
-17 | -0.6011 | 0.21345 | 0.0313 | -2.8161
-16.5 | -0.5825 | 0.20437 | 0.0263 | -2.8502
-16 | -0.5613 | 0.19662 | 0.0219 | -2.8547
-15.5 | -0.5415 | 0.18841 | 0.0174 | -2.8741
-15 | -0.5293 | 0.18011 | 0.0142 | -2.9388
-14.5 | -0.5185 | 0.16974 | 0.0091 | -3.0547
-14 | -0.5009 | 0.16196 | 0.0051 | -3.0927
-13.5 | -0.486 | 0.15364 | 0.0009 | -3.1632
-12.5 | -0.4743 | 0.13384 | -0.0085 | -3.5438
-12 | -0.4634 | 0.12583 | -0.0122 | -3.6827
-11.5 | -0.4602 | 0.11642 | -0.0167 | -3.9529
-11 | -0.4692 | 0.10518 | -0.0225 | -4.4609
-10.5 | -0.4658 | 0.09658 | -0.0269 | -4.8229
-10 | -0.4679 | 0.08727 | -0.0321 | -5.3615
-9 | -0.5037 | 0.06375 | -0.0488 | -7.9012
-8.5 | -0.5239 | 0.04833 | -0.0665 | -10.8401
-8 | -0.5577 | 0.03717 | -0.0723 | -15.004
-7.5 | -0.58 | 0.02688 | -0.072 | -21.5774
-7 | -0.5625 | 0.02004 | -0.0688 | -28.0689
-6.5 | -0.537 | 0.01318 | -0.0643 | -40.7436
-6 | -0.4755 | 0.01097 | -0.0612 | -43.3455
-5.5 | -0.4092 | 0.0096 | -0.0586 | -42.625
-5 | -0.3405 | 0.00873 | -0.0566 | -39.0034
-4.5 | -0.2707 | 0.0082 | -0.0551 | -33.0122
-4 | -0.2008 | 0.00772 | -0.0539 | -26.0104
-3.5 | -0.1308 | 0.00741 | -0.0531 | -17.6518
-3 | -0.0623 | 0.00707 | -0.0523 | -8.8119
-2.5 | 0.0061 | 0.00684 | -0.0518 | 0.89181
-2 | 0.0741 | 0.0068 | -0.0514 | 10.8971
-1.5 | 0.1416 | 0.00683 | -0.0511 | 20.7321
-1 | 0.2093 | 0.00685 | -0.051 | 30.5547
-0.5 | 0.2767 | 0.00688 | -0.0509 | 40.218
0 | 0.3414 | 0.00661 | -0.0506 | 51.649
0.5 | 0.4076 | 0.00648 | -0.0505 | 62.9012
1 | 0.472 | 0.00616 | -0.0503 | 76.6234
1.5 | 0.5342 | 0.00574 | -0.0497 | 93.0662
2 | 0.6008 | 0.00598 | -0.0496 | 100.4682
2.5 | 0.6645 | 0.00644 | -0.0491 | 103.1832
3 | 0.7321 | 0.00669 | -0.049 | 109.432
3.5 | 0.8 | 0.00693 | -0.0489 | 115.4401
4 | 0.8661 | 0.00727 | -0.0484 | 119.1334
4.5 | 0.923 | 0.00813 | -0.0465 | 113.5301
5 | 0.9883 | 0.00839 | -0.0454 | 117.795
6 | 1.1133 | 0.00911 | -0.0416 | 122.2064
6.5 | 1.1837 | 0.01013 | -0.0419 | 116.8509
7 | 1.2225 | 0.01175 | -0.0367 | 104.0426
7.5 | 1.2723 | 0.01268 | -0.0327 | 100.3391
8 | 1.3174 | 0.01391 | -0.0285 | 94.7088
8.5 | 1.3612 | 0.01554 | -0.025 | 87.5933
9 | 1.3977 | 0.01807 | -0.0219 | 77.3492
9.5 | 1.4326 | 0.02112 | -0.0196 | 67.8314
10 | 1.4581 | 0.02502 | -0.0172 | 58.2774
10.5 | 1.47 | 0.02989 | -0.0146 | 49.1803
11 | 1.4671 | 0.03592 | -0.0122 | 40.8435
11.5 | 1.4507 | 0.04323 | -0.0104 | 33.5577
12 | 1.4249 | 0.05198 | -0.0099 | 27.4125
12.5 | 1.3945 | 0.06172 | -0.0107 | 22.594
13 | 1.3601 | 0.07228 | -0.0124 | 18.8171
13.5 | 1.3248 | 0.08333 | -0.0149 | 15.8982
14 | 1.2912 | 0.09457 | -0.0181 | 13.6534
14.5 | 1.261 | 0.10591 | -0.0217 | 11.9063
15 | 1.235 | 0.11731 | -0.026 | 10.5277
15.5 | 1.2126 | 0.12867 | -0.0307 | 9.4241

## 81. Re 6M Mach 0.00 (1)
BIGFOIL.COM POLAR EXPORT
HL80-133
HL80-133 |  |  |  | Cl Max: | 1.612 | at alpha= | 12 | deg
JavaFoil+Calcfoil stall+Eppler ext transition |  |  |  | L/D Max: | 130.779 | at alpha= | 8 | deg
Re: | 6000000 |  |  | Cd Min: | 0.00585 | at alpha= | 2 | deg
Mach: | 0 |  |  | Cl=0 at alpha= | -2.6186 | deg
|  |  |  | @ Cl=0.1, Cd= | 0.0070545
|  |  |  | @ Cl=0.4, Cd= | 0.0060711
|  |  |  | @ Cl=0.6, Cd= | 0.006676
alpha (deg) | Cl | Cd | Cm | Cl/Cd
-18 | -0.719 | 0.13566 | -0.001 | -5.296
-17.5 | -0.734 | 0.12766 | -0.002 | -5.753
-17 | -0.749 | 0.12025 | -0.003 | -6.228
-16.5 | -0.762 | 0.11363 | -0.003 | -6.706
-16 | -0.771 | 0.10786 | -0.004 | -7.153
-15.5 | -0.79 | 0.09319 | -0.005 | -8.476
-15 | -0.801 | 0.0835 | -0.006 | -9.591
-14.5 | -0.82 | 0.06633 | -0.008 | -12.364
-14 | -0.84 | 0.05068 | -0.009 | -16.569
-13.5 | -0.903 | 0.02129 | -0.011 | -42.418
-13 | -0.917 | 0.01541 | -0.013 | -59.501
-12.5 | -0.917 | 0.01307 | -0.014 | -70.17
-12 | -0.902 | 0.01152 | -0.015 | -78.297
-11.5 | -0.879 | 0.01164 | -0.017 | -75.523
-11 | -0.849 | 0.01113 | -0.018 | -76.27
-10.5 | -0.812 | 0.01055 | -0.019 | -76.975
-10 | -0.772 | 0.00965 | -0.02 | -80.047
-9.5 | -0.731 | 0.00922 | -0.021 | -79.284
-9 | -0.687 | 0.00889 | -0.022 | -77.281
-8.5 | -0.641 | 0.00861 | -0.024 | -74.445
-8 | -0.593 | 0.00833 | -0.025 | -71.205
-7.5 | -0.543 | 0.00812 | -0.026 | -66.915
-7 | -0.492 | 0.00825 | -0.027 | -59.665
-6.5 | -0.44 | 0.00785 | -0.028 | -56.03
-6 | -0.386 | 0.00767 | -0.029 | -50.31
-5.5 | -0.331 | 0.0075 | -0.031 | -44.165
-5 | -0.275 | 0.00738 | -0.032 | -37.3
-4.5 | -0.219 | 0.00706 | -0.033 | -30.973
-4 | -0.161 | 0.00701 | -0.034 | -23.019
-3.5 | -0.103 | 0.00696 | -0.035 | -14.832
-3 | -0.045 | 0.00689 | -0.037 | -6.501
-2.5 | 0.014 | 0.00687 | -0.038 | 2.052
-2 | 0.073 | 0.00714 | -0.039 | 10.259
-1.5 | 0.133 | 0.00695 | -0.04 | 19.088
-1 | 0.192 | 0.00693 | -0.041 | 27.753
-0.5 | 0.252 | 0.00667 | -0.043 | 37.748
0 | 0.316 | 0.00637 | -0.044 | 49.614
0.5 | 0.376 | 0.00602 | -0.045 | 62.554
1 | 0.437 | 0.00615 | -0.046 | 71.025
1.5 | 0.497 | 0.00619 | -0.047 | 80.373
2 | 0.558 | 0.00585 | -0.049 | 95.317
2.5 | 0.618 | 0.00703 | -0.05 | 87.862
3 | 0.678 | 0.0072 | -0.051 | 94.239
3.5 | 0.739 | 0.0083 | -0.052 | 89.016
4 | 0.799 | 0.00851 | -0.053 | 93.825
4.5 | 0.858 | 0.00884 | -0.054 | 97.074
5 | 0.918 | 0.00909 | -0.055 | 100.983
5.5 | 0.978 | 0.00934 | -0.057 | 104.632
6 | 1.037 | 0.00876 | -0.058 | 118.346
6.5 | 1.096 | 0.00906 | -0.059 | 120.972
7 | 1.155 | 0.01019 | -0.06 | 113.331
7.5 | 1.213 | 0.00955 | -0.061 | 127.017
8 | 1.27 | 0.00971 | -0.062 | 130.779
8.5 | 1.327 | 0.01203 | -0.063 | 110.255
9 | 1.382 | 0.01151 | -0.064 | 120.055
9.5 | 1.43 | 0.01192 | -0.066 | 119.947
10 | 1.475 | 0.0134 | -0.067 | 110.04
10.5 | 1.516 | 0.01393 | -0.067 | 108.84
11 | 1.553 | 0.01456 | -0.069 | 106.654
11.5 | 1.585 | 0.01659 | -0.07 | 95.528
12 | 1.612 | 0.01758 | -0.071 | 91.675
12.5 | 1.596 | 0.0194 | -0.07 | 82.236
13 | 1.589 | 0.02184 | -0.07 | 72.762
13.5 | 1.588 | 0.02408 | -0.07 | 65.919
14 | 1.583 | 0.02628 | -0.071 | 60.243
14.5 | 1.573 | 0.02877 | -0.071 | 54.665
15 | 1.558 | 0.03138 | -0.072 | 49.631
15.5 | 1.538 | 0.03422 | -0.072 | 44.952
16 | 1.514 | 0.0379 | -0.072 | 39.943
16.5 | 1.488 | 0.04026 | -0.073 | 36.958
17 | 1.456 | 0.04384 | -0.073 | 33.224

## 82. Re 6M Mach 0.00 (2)
BIGFOIL.COM POLAR EXPORT
HL80-133
HL80-133 |  |  |  | Cl Max: | 1.7491 | at alpha= | 17.5 | deg
XFOIL ncrit=9 |  |  |  | L/D Max: | 129.155 | at alpha= | 6.5 | deg
Re: | 6000000 |  |  | Cd Min: | 0.07663 | at alpha= | 20 | deg
Mach: | 0 |  |  | Cl=0 at alpha= | -2.5166 | deg
|  |  |  | @ Cl=0.1, Cd= | 0.0063043
|  |  |  | @ Cl=0.4, Cd= | 0.0054916
|  |  |  | @ Cl=0.6, Cd= | 0.0055339
alpha (deg) | Cl | Cd | Cm | Cl/Cd
-20 | -1.5662 | 0.04146 | -0.0625 | -37.7762
-19.5 | -1.5765 | 0.03493 | -0.0647 | -45.1331
-19 | -1.5746 | 0.03043 | -0.0648 | -51.745
-18.5 | -1.5654 | 0.02715 | -0.0636 | -57.6575
-18 | -1.5568 | 0.02429 | -0.0608 | -64.0922
-17.5 | -1.5435 | 0.0221 | -0.0569 | -69.8416
-17 | -1.5194 | 0.02037 | -0.0535 | -74.5901
-16.5 | -1.485 | 0.0189 | -0.0513 | -78.5714
-16 | -1.4456 | 0.01768 | -0.0496 | -81.7647
-15.5 | -1.4029 | 0.01664 | -0.0482 | -84.3089
-15 | -1.3579 | 0.01573 | -0.0469 | -86.3255
-14.5 | -1.3129 | 0.01476 | -0.0456 | -88.9499
-14 | -1.2576 | 0.01367 | -0.0465 | -91.9971
-13.5 | -1.2142 | 0.01306 | -0.0443 | -92.9709
-13 | -1.1651 | 0.01259 | -0.0434 | -92.5417
-12.5 | -1.1149 | 0.01199 | -0.0427 | -92.9858
-12 | -1.0635 | 0.01138 | -0.0421 | -93.4534
-11.5 | -1.0106 | 0.0109 | -0.0417 | -92.7156
-11 | -0.9571 | 0.01041 | -0.0414 | -91.9404
-10.5 | -0.9032 | 0.00996 | -0.0412 | -90.6827
-10 | -0.8483 | 0.00961 | -0.041 | -88.2726
-9.5 | -0.7927 | 0.0093 | -0.041 | -85.2366
-9 | -0.7377 | 0.0089 | -0.0409 | -82.8876
-8.5 | -0.6818 | 0.00861 | -0.0409 | -79.187
-8 | -0.6254 | 0.00836 | -0.0409 | -74.8086
-7.5 | -0.5688 | 0.00816 | -0.041 | -69.7059
-7 | -0.512 | 0.00796 | -0.0412 | -64.3216
-6.5 | -0.4558 | 0.00761 | -0.0412 | -59.8949
-6 | -0.3991 | 0.00736 | -0.0413 | -54.2255
-5.5 | -0.3418 | 0.00716 | -0.0415 | -47.7374
-5 | -0.2846 | 0.007 | -0.0417 | -40.6571
-4.5 | -0.2273 | 0.00683 | -0.042 | -33.2796
-4 | -0.1697 | 0.00668 | -0.0422 | -25.4042
-3.5 | -0.1124 | 0.00654 | -0.0425 | -17.1865
-3 | -0.0553 | 0.00637 | -0.0427 | -8.6813
-2.5 | 0.0019 | 0.00631 | -0.0429 | 0.30111
-2 | 0.0591 | 0.00629 | -0.0432 | 9.3959
-1.5 | 0.1162 | 0.00631 | -0.0434 | 18.4152
-1 | 0.1729 | 0.00634 | -0.0436 | 27.2713
-0.5 | 0.2291 | 0.00634 | -0.0438 | 36.1356
0 | 0.2838 | 0.00602 | -0.0438 | 47.1429
0.5 | 0.3398 | 0.00585 | -0.044 | 58.0855
1 | 0.3947 | 0.00553 | -0.0441 | 71.3743
1.5 | 0.4485 | 0.00514 | -0.0441 | 87.2568
2 | 0.5055 | 0.00521 | -0.0444 | 97.025
2.5 | 0.5622 | 0.00535 | -0.0447 | 105.0841
3 | 0.6177 | 0.00562 | -0.0449 | 109.911
4 | 0.7284 | 0.00615 | -0.0453 | 118.439
4.5 | 0.7838 | 0.00631 | -0.0454 | 124.2155
5 | 0.8326 | 0.007 | -0.0446 | 118.9429
5.5 | 0.8862 | 0.00722 | -0.0444 | 122.7424
6 | 0.9389 | 0.00741 | -0.0439 | 126.7072
6.5 | 0.9932 | 0.00769 | -0.044 | 129.1547
7 | 1.0513 | 0.00851 | -0.0453 | 123.537
7.5 | 1.1025 | 0.00954 | -0.0454 | 115.566
8 | 1.1525 | 0.01 | -0.0447 | 115.25
8.5 | 1.2028 | 0.01048 | -0.0443 | 114.771
9 | 1.2531 | 0.01096 | -0.0439 | 114.3339
9.5 | 1.3019 | 0.01154 | -0.0433 | 112.8163
10 | 1.3506 | 0.01207 | -0.0427 | 111.8973
10.5 | 1.3981 | 0.01266 | -0.042 | 110.4344
11 | 1.4434 | 0.01333 | -0.0411 | 108.2821
11.5 | 1.4854 | 0.01415 | -0.0396 | 104.9753
12 | 1.5252 | 0.01488 | -0.0378 | 102.5
12.5 | 1.5594 | 0.01573 | -0.0353 | 99.1354
13 | 1.5909 | 0.01682 | -0.0328 | 94.5838
13.5 | 1.62 | 0.01819 | -0.0305 | 89.0599
14 | 1.6458 | 0.01997 | -0.0284 | 82.4136
14.5 | 1.6661 | 0.0224 | -0.0265 | 74.3795
15 | 1.6894 | 0.02479 | -0.0254 | 68.1484
15.5 | 1.7094 | 0.02761 | -0.0244 | 61.9124
16 | 1.7261 | 0.03078 | -0.0235 | 56.0786
16.5 | 1.7382 | 0.03444 | -0.0226 | 50.4704
17 | 1.7453 | 0.03859 | -0.0218 | 45.2267
17.5 | 1.7491 | 0.04326 | -0.0212 | 40.4323
18 | 1.7491 | 0.04856 | -0.021 | 36.0194
18.5 | 1.7457 | 0.05448 | -0.0212 | 32.043
19 | 1.7386 | 0.06109 | -0.0218 | 28.4596
19.5 | 1.7266 | 0.06847 | -0.0229 | 25.2169
20 | 1.7107 | 0.07663 | -0.0244 | 22.3242

## 83. Re 6M Mach 0.10 (1)
BIGFOIL.COM POLAR EXPORT
HL80-133
HL80-133 |  |  |  | Cl Max: | 1.614 | at alpha= | 12 | deg
JavaFoil+Calcfoil stall+Eppler ext transition |  |  |  | L/D Max: | 130.7 | at alpha= | 8 | deg
Re: | 6000000 |  |  | Cd Min: | 0.0058 | at alpha= | 1.5 | deg
Mach: | 0.1 |  |  | Cl=0 at alpha= | -2.6186 | deg
|  |  |  | @ Cl=0.1, Cd= | 0.0070822
|  |  |  | @ Cl=0.4, Cd= | 0.0061069
|  |  |  | @ Cl=0.6, Cd= | 0.0066631
alpha (deg) | Cl | Cd | Cm | Cl/Cd
-17.5 | -0.699 | 0.13118 | -0.002 | -5.325
-17 | -0.716 | 0.12266 | -0.003 | -5.841
-16.5 | -0.732 | 0.11748 | -0.003 | -6.233
-16 | -0.746 | 0.11021 | -0.004 | -6.769
-15.5 | -0.758 | 0.10328 | -0.004 | -7.337
-15 | -0.78 | 0.08585 | -0.006 | -9.081
-14.5 | -0.791 | 0.07677 | -0.007 | -10.298
-14 | -0.8 | 0.06786 | -0.008 | -11.785
-13.5 | -0.833 | 0.0441 | -0.01 | -18.879
-13 | -0.896 | 0.01796 | -0.013 | -49.875
-12.5 | -0.905 | 0.01384 | -0.014 | -65.355
-12 | -0.897 | 0.01249 | -0.016 | -71.814
-11.5 | -0.877 | 0.0116 | -0.017 | -75.545
-11 | -0.848 | 0.01122 | -0.018 | -75.58
-10.5 | -0.812 | 0.01006 | -0.019 | -80.677
-10 | -0.773 | 0.00975 | -0.02 | -79.223
-9.5 | -0.731 | 0.00931 | -0.021 | -78.566
-9 | -0.688 | 0.00888 | -0.022 | -77.455
-8.5 | -0.642 | 0.00857 | -0.024 | -74.915
-8 | -0.594 | 0.00841 | -0.025 | -70.68
-7.5 | -0.545 | 0.00807 | -0.026 | -67.529
-7 | -0.494 | 0.00831 | -0.027 | -59.407
-6.5 | -0.441 | 0.00782 | -0.028 | -56.481
-6 | -0.388 | 0.00764 | -0.03 | -50.711
-5.5 | -0.333 | 0.00747 | -0.031 | -44.525
-5 | -0.277 | 0.00732 | -0.032 | -37.801
-4.5 | -0.22 | 0.00703 | -0.033 | -31.257
-4 | -0.162 | 0.00697 | -0.034 | -23.246
-3.5 | -0.104 | 0.00689 | -0.036 | -15.069
-3 | -0.045 | 0.00685 | -0.037 | -6.571
-2.5 | 0.014 | 0.00693 | -0.038 | 2.043
-2 | 0.074 | 0.00721 | -0.039 | 10.21
-1.5 | 0.133 | 0.00692 | -0.04 | 19.278
-1 | 0.193 | 0.00695 | -0.042 | 27.835
-0.5 | 0.253 | 0.00665 | -0.043 | 38.082
0 | 0.318 | 0.00642 | -0.044 | 49.449
0.5 | 0.378 | 0.00606 | -0.045 | 62.421
1 | 0.439 | 0.00619 | -0.046 | 70.896
1.5 | 0.5 | 0.0058 | -0.048 | 86.146
2 | 0.56 | 0.00585 | -0.049 | 95.802
2.5 | 0.621 | 0.00709 | -0.05 | 87.605
3 | 0.682 | 0.0072 | -0.051 | 94.654
3.5 | 0.742 | 0.00831 | -0.052 | 89.326
4 | 0.803 | 0.00854 | -0.053 | 93.945
4.5 | 0.863 | 0.00887 | -0.055 | 97.215
5 | 0.923 | 0.00912 | -0.056 | 101.134
5.5 | 0.982 | 0.00941 | -0.057 | 104.366
6 | 1.042 | 0.00878 | -0.058 | 118.663
6.5 | 1.101 | 0.00912 | -0.059 | 120.705
7 | 1.16 | 0.01025 | -0.06 | 113.239
7.5 | 1.219 | 0.00959 | -0.061 | 127.07
8 | 1.276 | 0.00976 | -0.063 | 130.7
8.5 | 1.333 | 0.01211 | -0.064 | 110.017
9 | 1.388 | 0.0116 | -0.065 | 119.695
9.5 | 1.436 | 0.01203 | -0.066 | 119.351
10 | 1.481 | 0.01353 | -0.067 | 109.452
10.5 | 1.521 | 0.01406 | -0.068 | 108.215
11 | 1.557 | 0.0147 | -0.069 | 105.927
11.5 | 1.588 | 0.01682 | -0.07 | 94.453
12 | 1.614 | 0.01786 | -0.071 | 90.366
12.5 | 1.588 | 0.0201 | -0.07 | 78.988
13 | 1.581 | 0.02274 | -0.07 | 69.525
13.5 | 1.579 | 0.02478 | -0.07 | 63.733
14 | 1.572 | 0.02711 | -0.071 | 57.969
14.5 | 1.558 | 0.02977 | -0.071 | 52.32
15 | 1.538 | 0.03288 | -0.072 | 46.767
15.5 | 1.516 | 0.03544 | -0.072 | 42.77
16 | 1.486 | 0.03931 | -0.073 | 37.801
16.5 | 1.455 | 0.04186 | -0.073 | 34.757
17 | 1.418 | 0.04567 | -0.074 | 31.041

## 84. Re 6M Mach 0.10 (2)
BIGFOIL.COM POLAR EXPORT
HL80-133
HL80-133 |  |  |  | Cl Max: | 1.7375 | at alpha= | 17.5 | deg
XFOIL ncrit=9 |  |  |  | L/D Max: | 129.301 | at alpha= | 6.5 | deg
Re: | 6000000 |  |  | Cd Min: | 0.08336 | at alpha= | 20 | deg
Mach: | 0.1 |  |  | Cl=0 at alpha= | -2.5174 | deg
|  |  |  | @ Cl=0.1, Cd= | 0.0063141
|  |  |  | @ Cl=0.4, Cd= | 0.0055393
|  |  |  | @ Cl=0.6, Cd= | 0.0055621
alpha (deg) | Cl | Cd | Cm | Cl/Cd
-20 | -1.4237 | 0.06754 | -0.0467 | -21.0794
-19.5 | -1.5121 | 0.04552 | -0.0631 | -33.2184
-19 | -1.5335 | 0.0371 | -0.067 | -41.3342
-18.5 | -1.5379 | 0.03162 | -0.0679 | -48.6369
-18 | -1.5327 | 0.02779 | -0.0668 | -55.1529
-17.5 | -1.5206 | 0.02504 | -0.0642 | -60.7268
-17 | -1.5081 | 0.02269 | -0.0602 | -66.4654
-16.5 | -1.4859 | 0.02069 | -0.0564 | -71.8173
-16 | -1.4522 | 0.01899 | -0.0539 | -76.4718
-15.5 | -1.4127 | 0.0176 | -0.0519 | -80.267
-15 | -1.3692 | 0.01646 | -0.0502 | -83.1835
-14.5 | -1.3232 | 0.01549 | -0.0487 | -85.4229
-14 | -1.2674 | 0.01442 | -0.0493 | -87.8918
-13.5 | -1.2251 | 0.01359 | -0.0467 | -90.1472
-13 | -1.1764 | 0.01295 | -0.0455 | -90.8417
-12.5 | -1.1247 | 0.0124 | -0.0447 | -90.7016
-12 | -1.0731 | 0.01168 | -0.0439 | -91.875
-11.5 | -1.02 | 0.0111 | -0.0433 | -91.8919
-11 | -0.9655 | 0.01064 | -0.0429 | -90.7425
-10.5 | -0.9112 | 0.0101 | -0.0424 | -90.2178
-10 | -0.8558 | 0.00972 | -0.0421 | -88.0453
-9.5 | -0.7996 | 0.00939 | -0.042 | -85.1544
-9 | -0.7438 | 0.00899 | -0.0418 | -82.7364
-8.5 | -0.6873 | 0.00868 | -0.0417 | -79.182
-8 | -0.6304 | 0.00842 | -0.0416 | -74.8694
-7.5 | -0.5731 | 0.00821 | -0.0417 | -69.8051
-7 | -0.5158 | 0.008 | -0.0417 | -64.475
-6.5 | -0.4589 | 0.00768 | -0.0418 | -59.7526
-6 | -0.4019 | 0.0074 | -0.0418 | -54.3108
-5.5 | -0.3442 | 0.00719 | -0.0419 | -47.872
-5 | -0.2865 | 0.00703 | -0.0421 | -40.7539
-4.5 | -0.2288 | 0.00685 | -0.0423 | -33.4015
-4 | -0.1708 | 0.00669 | -0.0426 | -25.5306
-3.5 | -0.113 | 0.00656 | -0.0428 | -17.2256
-3 | -0.0556 | 0.00638 | -0.0429 | -8.7147
-2.5 | 0.002 | 0.00632 | -0.0432 | 0.31646
-2 | 0.0596 | 0.0063 | -0.0434 | 9.4603
-1.5 | 0.117 | 0.00632 | -0.0437 | 18.5127
-1 | 0.174 | 0.00635 | -0.0439 | 27.4016
-0.5 | 0.2307 | 0.00637 | -0.044 | 36.2166
0 | 0.2857 | 0.00603 | -0.044 | 47.3798
0.5 | 0.3421 | 0.00587 | -0.0442 | 58.2794
1 | 0.3972 | 0.00556 | -0.0443 | 71.4388
1.5 | 0.4513 | 0.00516 | -0.0443 | 87.4612
2 | 0.5086 | 0.00523 | -0.0446 | 97.2467
2.5 | 0.5656 | 0.00537 | -0.0449 | 105.3259
3 | 0.6211 | 0.00568 | -0.045 | 109.3486
3.5 | 0.6765 | 0.00603 | -0.0451 | 112.1891
4 | 0.733 | 0.00617 | -0.0454 | 118.8006
4.5 | 0.7887 | 0.00633 | -0.0456 | 124.5972
5 | 0.8377 | 0.00704 | -0.0447 | 118.9915
5.5 | 0.8918 | 0.00726 | -0.0445 | 122.8375
6 | 0.9448 | 0.00746 | -0.044 | 126.6488
6.5 | 0.9995 | 0.00773 | -0.044 | 129.3014
7 | 1.0578 | 0.00859 | -0.0453 | 123.1432
7.5 | 1.1089 | 0.00961 | -0.0452 | 115.3902
8 | 1.1593 | 0.01008 | -0.0445 | 115.0099
8.5 | 1.21 | 0.01057 | -0.044 | 114.4749
9 | 1.2606 | 0.01106 | -0.0435 | 113.9783
9.5 | 1.3095 | 0.01166 | -0.0428 | 112.307
10 | 1.3585 | 0.01221 | -0.0421 | 111.2613
10.5 | 1.4059 | 0.01282 | -0.0413 | 109.6646
11 | 1.4508 | 0.01354 | -0.0401 | 107.1492
11.5 | 1.4927 | 0.01436 | -0.0385 | 103.9485
12 | 1.5297 | 0.01515 | -0.0361 | 100.9703
12.5 | 1.5633 | 0.01611 | -0.0335 | 97.0391
13 | 1.5944 | 0.01733 | -0.031 | 92.0023
13.5 | 1.6226 | 0.0189 | -0.0287 | 85.8519
14 | 1.6464 | 0.021 | -0.0267 | 78.4
14.5 | 1.6678 | 0.02353 | -0.0251 | 70.8797
15 | 1.6895 | 0.02621 | -0.024 | 64.4601
15.5 | 1.7079 | 0.0293 | -0.023 | 58.2901
16 | 1.7222 | 0.0328 | -0.022 | 52.5061
16.5 | 1.7311 | 0.03684 | -0.0211 | 46.9897
17 | 1.7359 | 0.0414 | -0.0204 | 41.93
17.5 | 1.7375 | 0.04648 | -0.0199 | 37.3817
18 | 1.7352 | 0.05229 | -0.02 | 33.1842
18.5 | 1.7287 | 0.05878 | -0.0204 | 29.4097
19 | 1.718 | 0.06603 | -0.0213 | 26.0185
19.5 | 1.7012 | 0.07429 | -0.0228 | 22.8994
20 | 1.6798 | 0.08336 | -0.0248 | 20.1512

## 85. Re 6M Mach 0.25 (1)
BIGFOIL.COM POLAR EXPORT
HL80-133
HL80-133 |  |  |  | Cl Max: | 1.577 | at alpha= | 11 | deg
JavaFoil+Calcfoil stall+Eppler ext transition |  |  |  | L/D Max: | 128.989 | at alpha= | 8 | deg
Re: | 6000000 |  |  | Cd Min: | 0.0058 | at alpha= | 1.5 | deg
Mach: | 0.25 |  |  | Cl=0 at alpha= | -2.6229 | deg
|  |  |  | @ Cl=0.1, Cd= | 0.0072739
|  |  |  | @ Cl=0.4, Cd= | 0.0061448
|  |  |  | @ Cl=0.6, Cd= | 0.0061971
alpha (deg) | Cl | Cd | Cm | Cl/Cd
-16 | -0.52 | 0.13128 | -0.003 | -3.959
-15.5 | -0.562 | 0.12124 | -0.004 | -4.639
-15 | -0.601 | 0.11136 | -0.005 | -5.395
-14.5 | -0.634 | 0.10196 | -0.005 | -6.22
-14 | -0.662 | 0.09254 | -0.006 | -7.158
-13.5 | -0.682 | 0.08676 | -0.007 | -7.863
-13 | -0.697 | 0.08096 | -0.007 | -8.615
-12.5 | -0.706 | 0.07571 | -0.008 | -9.325
-12 | -0.722 | 0.06274 | -0.011 | -11.499
-11.5 | -0.813 | 0.01822 | -0.016 | -44.654
-11 | -0.827 | 0.01241 | -0.018 | -66.632
-10.5 | -0.801 | 0.01066 | -0.019 | -75.115
-10 | -0.768 | 0.01002 | -0.021 | -76.64
-9.5 | -0.731 | 0.00966 | -0.022 | -75.711
-9 | -0.691 | 0.0092 | -0.023 | -75.097
-8.5 | -0.648 | 0.00899 | -0.024 | -71.997
-8 | -0.602 | 0.00867 | -0.026 | -69.373
-7.5 | -0.553 | 0.00835 | -0.027 | -66.298
-7 | -0.503 | 0.00799 | -0.028 | -62.91
-6.5 | -0.45 | 0.00803 | -0.029 | -56.084
-6 | -0.396 | 0.00772 | -0.03 | -51.271
-5.5 | -0.34 | 0.00755 | -0.032 | -45.065
-5 | -0.283 | 0.0074 | -0.033 | -38.244
-4.5 | -0.225 | 0.00707 | -0.034 | -31.847
-4 | -0.166 | 0.00704 | -0.035 | -23.604
-3.5 | -0.106 | 0.00694 | -0.037 | -15.348
-3 | -0.046 | 0.00698 | -0.038 | -6.615
-2.5 | 0.015 | 0.00724 | -0.039 | 2.009
-2 | 0.076 | 0.00727 | -0.04 | 10.396
-1.5 | 0.137 | 0.00728 | -0.041 | 18.815
-1 | 0.199 | 0.00697 | -0.043 | 28.507
-0.5 | 0.26 | 0.00677 | -0.044 | 38.399
0 | 0.326 | 0.00644 | -0.045 | 50.641
0.5 | 0.389 | 0.00612 | -0.046 | 63.508
1 | 0.451 | 0.00626 | -0.048 | 72.092
1.5 | 0.513 | 0.0058 | -0.049 | 88.525
2 | 0.576 | 0.00593 | -0.05 | 97.042
2.5 | 0.638 | 0.00662 | -0.051 | 96.37
3 | 0.7 | 0.00736 | -0.052 | 95.188
3.5 | 0.762 | 0.00781 | -0.054 | 97.597
4 | 0.824 | 0.00873 | -0.055 | 94.436
4.5 | 0.886 | 0.00913 | -0.056 | 97.033
5 | 0.947 | 0.0094 | -0.057 | 100.799
5.5 | 1.009 | 0.00968 | -0.058 | 104.236
6 | 1.07 | 0.00906 | -0.06 | 118.049
6.5 | 1.13 | 0.01037 | -0.061 | 109.009
7 | 1.19 | 0.0106 | -0.062 | 112.308
7.5 | 1.25 | 0.00979 | -0.063 | 127.775
8 | 1.309 | 0.01015 | -0.064 | 128.989
8.5 | 1.366 | 0.01259 | -0.065 | 108.465
9 | 1.422 | 0.01219 | -0.067 | 116.591
9.5 | 1.469 | 0.01278 | -0.068 | 114.939
10 | 1.511 | 0.01453 | -0.069 | 103.977
10.5 | 1.547 | 0.01507 | -0.07 | 102.697
11 | 1.577 | 0.01726 | -0.071 | 91.411
11.5 | 1.56 | 0.01938 | -0.07 | 80.467
12 | 1.552 | 0.02183 | -0.07 | 71.102
12.5 | 1.547 | 0.0241 | -0.07 | 64.189
13 | 1.534 | 0.02659 | -0.071 | 57.673
13.5 | 1.509 | 0.0295 | -0.071 | 51.167
14 | 1.477 | 0.03259 | -0.072 | 45.319
14.5 | 1.436 | 0.03588 | -0.072 | 40.021
15 | 1.383 | 0.03958 | -0.073 | 34.948
15.5 | 1.322 | 0.04395 | -0.073 | 30.084
16 | 1.25 | 0.04918 | -0.073 | 25.425

## 86. Re 6M Mach 0.25 (2)
BIGFOIL.COM POLAR EXPORT
HL80-133
HL80-133 |  |  |  | Cl Max: | 1.6707 | at alpha= | 15.5 | deg
XFOIL ncrit=9 |  |  |  | L/D Max: | 130.088 | at alpha= | 6.5 | deg
Re: | 6000000 |  |  | Cd Min: | 0.22775 | at alpha= | -19.5 | deg
Mach: | 0.25 |  |  | Cl=0 at alpha= | -2.521 | deg
|  |  |  | @ Cl=0.1, Cd= | 0.0063829
|  |  |  | @ Cl=0.4, Cd= | 0.0057661
|  |  |  | @ Cl=0.6, Cd= | 0.0056308
alpha (deg) | Cl | Cd | Cm | Cl/Cd
-19.5 | -0.6783 | 0.22775 | 0.0466 | -2.9783
-19 | -0.678 | 0.21312 | 0.0396 | -3.1813
-18.5 | -0.664 | 0.20548 | 0.0351 | -3.2315
-18 | -0.6719 | 0.19016 | 0.0273 | -3.5333
-17.5 | -0.6809 | 0.17634 | 0.0199 | -3.8613
-17 | -0.674 | 0.16776 | 0.0152 | -4.0176
-16.5 | -1.1283 | 0.07651 | -0.0437 | -14.7471
-16 | -1.2222 | 0.04999 | -0.0661 | -24.4489
-15.5 | -1.269 | 0.03716 | -0.0756 | -34.1496
-15 | -1.3021 | 0.02932 | -0.0765 | -44.41
-14.5 | -1.3208 | 0.02443 | -0.0711 | -54.0647
-14 | -1.3039 | 0.02075 | -0.0669 | -62.8386
-13.5 | -1.2703 | 0.01843 | -0.0629 | -68.9257
-13 | -1.2265 | 0.01673 | -0.0599 | -73.3114
-12.5 | -1.1763 | 0.01537 | -0.0574 | -76.5322
-12 | -1.1253 | 0.01392 | -0.0551 | -80.8405
-11.5 | -1.0706 | 0.01284 | -0.0532 | -83.3801
-11 | -1.0135 | 0.01201 | -0.0516 | -84.388
-10.5 | -0.9566 | 0.01115 | -0.0502 | -85.7937
-10 | -0.8976 | 0.01056 | -0.049 | -85
-9.5 | -0.8386 | 0.00999 | -0.048 | -83.9439
-9 | -0.7783 | 0.00959 | -0.0472 | -81.1575
-8.5 | -0.7182 | 0.00922 | -0.0465 | -77.8959
-8 | -0.6584 | 0.00879 | -0.0459 | -74.9033
-7.5 | -0.5977 | 0.00853 | -0.0455 | -70.0703
-7 | -0.5374 | 0.00827 | -0.0451 | -64.9819
-6.5 | -0.4766 | 0.00805 | -0.0449 | -59.205
-6 | -0.4175 | 0.00762 | -0.0445 | -54.79
-5.5 | -0.3573 | 0.00735 | -0.0444 | -48.6122
-5 | -0.2971 | 0.00716 | -0.0443 | -41.4944
-4.5 | -0.237 | 0.00696 | -0.0443 | -34.0517
-4 | -0.1767 | 0.00677 | -0.0444 | -26.1004
-3.5 | -0.1165 | 0.00664 | -0.0445 | -17.5452
-3 | -0.0571 | 0.00645 | -0.0446 | -8.8527
-2.5 | 0.0025 | 0.00637 | -0.0447 | 0.39246
-2 | 0.0618 | 0.00637 | -0.0448 | 9.7017
-1.5 | 0.1211 | 0.00639 | -0.045 | 18.9515
-0.5 | 0.239 | 0.00647 | -0.0453 | 36.9397
0 | 0.2958 | 0.00611 | -0.0453 | 48.4124
0.5 | 0.3541 | 0.006 | -0.0454 | 59.0167
1 | 0.411 | 0.00571 | -0.0455 | 71.979
1.5 | 0.4664 | 0.00525 | -0.0453 | 88.8381
2 | 0.5258 | 0.00534 | -0.0457 | 98.4644
2.5 | 0.5843 | 0.00552 | -0.0459 | 105.8514
3 | 0.641 | 0.00592 | -0.0458 | 108.277
3.5 | 0.6991 | 0.00617 | -0.046 | 113.3063
4 | 0.7581 | 0.0063 | -0.0463 | 120.3333
4.5 | 0.8152 | 0.00654 | -0.0462 | 124.6483
5 | 0.866 | 0.00727 | -0.0452 | 119.1197
5.5 | 0.9226 | 0.00745 | -0.0449 | 123.8389
6 | 0.9776 | 0.0077 | -0.0443 | 126.961
6.5 | 1.0342 | 0.00795 | -0.0439 | 130.0881
7 | 1.0936 | 0.00902 | -0.045 | 121.2417
7.5 | 1.1441 | 0.01001 | -0.0439 | 114.2957
8 | 1.1964 | 0.01055 | -0.043 | 113.4028
8.5 | 1.2492 | 0.01106 | -0.0421 | 112.9476
9 | 1.3005 | 0.01168 | -0.041 | 111.3442
9.5 | 1.3507 | 0.01233 | -0.0398 | 109.5458
10 | 1.3995 | 0.01302 | -0.0384 | 107.4885
10.5 | 1.4449 | 0.01384 | -0.0364 | 104.4003
11 | 1.4809 | 0.01484 | -0.033 | 99.7911
11.5 | 1.5165 | 0.01593 | -0.03 | 95.1977
12 | 1.5497 | 0.01734 | -0.0272 | 89.3714
12.5 | 1.5804 | 0.01913 | -0.0249 | 82.6137
13 | 1.6066 | 0.02151 | -0.0228 | 74.6908
13.5 | 1.6247 | 0.02482 | -0.021 | 65.4593
14 | 1.6449 | 0.02811 | -0.0196 | 58.5165
14.5 | 1.6596 | 0.03193 | -0.0183 | 51.9762
15 | 1.6682 | 0.03636 | -0.017 | 45.8801
15.5 | 1.6707 | 0.04143 | -0.0159 | 40.3259
16 | 1.6701 | 0.04711 | -0.0153 | 35.4511
16.5 | 1.6638 | 0.05373 | -0.0153 | 30.9659
17 | 1.6532 | 0.06108 | -0.0158 | 27.0661
17.5 | 1.6388 | 0.06914 | -0.0169 | 23.7026
18 | 1.6174 | 0.07837 | -0.0187 | 20.638
18.5 | 1.5922 | 0.08825 | -0.0211 | 18.0419
19 | 1.5641 | 0.09879 | -0.0241 | 15.8326
19.5 | 1.5321 | 0.11012 | -0.0279 | 13.913
20 | 1.5008 | 0.12169 | -0.0323 | 12.333

## 87. Re 6M Mach 0.50 (1)
BIGFOIL.COM POLAR EXPORT
HL80-133
HL80-133 |  |  |  | Cl Max: | 1.51 | at alpha= | 9.5 | deg
JavaFoil+Calcfoil stall+Eppler ext transition |  |  |  | L/D Max: | 117.505 | at alpha= | 7.5 | deg
Re: | 6000000 |  |  | Cd Min: | 0.00612 | at alpha= | 1.5 | deg
Mach: | 0.5 |  |  | Cl=0 at alpha= | -2.6194 | deg
|  |  |  | @ Cl=0.1, Cd= | 0.0072451
|  |  |  | @ Cl=0.4, Cd= | 0.0071939
|  |  |  | @ Cl=0.6, Cd= | 0.0067063
alpha (deg) | Cl | Cd | Cm | Cl/Cd
-20 | -0.942 | 0.14864 | 0.001 | -6.337
-19.5 | -0.912 | 0.14881 | 0 | -6.131
-19 | -0.887 | 0.14509 | 0 | -6.111
-18.5 | -0.865 | 0.14553 | -0.001 | -5.943
-18 | -0.84 | 0.13702 | -0.002 | -6.128
-17.5 | -0.813 | 0.13183 | -0.003 | -6.166
-17 | -0.785 | 0.12643 | -0.003 | -6.213
-16.5 | -0.76 | 0.11715 | -0.004 | -6.483
-16 | -0.732 | 0.11251 | -0.005 | -6.503
-15.5 | -0.702 | 0.11699 | -0.005 | -5.998
-15 | -0.675 | 0.11205 | -0.006 | -6.026
-14.5 | -0.649 | 0.10704 | -0.006 | -6.06
-14 | -0.622 | 0.10268 | -0.007 | -6.059
-13.5 | -0.596 | 0.10078 | -0.008 | -5.91
-13 | -0.569 | 0.09682 | -0.008 | -5.876
-12.5 | -0.542 | 0.09458 | -0.009 | -5.736
-12 | -0.515 | 0.08656 | -0.01 | -5.955
-11.5 | -0.488 | 0.08242 | -0.01 | -5.92
-11 | -0.461 | 0.07528 | -0.011 | -6.129
-10.5 | -0.434 | 0.06928 | -0.012 | -6.271
-10 | -0.408 | 0.06397 | -0.012 | -6.372
-9.5 | -0.381 | 0.05938 | -0.013 | -6.414
-9 | -0.354 | 0.05522 | -0.014 | -6.405
-8.5 | -0.396 | 0.01071 | -0.027 | -36.933
-8 | -0.363 | 0.00989 | -0.028 | -36.676
-7.5 | -0.408 | 0.0473 | -0.014 | -8.622
-7 | -0.407 | 0.04389 | -0.016 | -9.267
-6.5 | -0.464 | 0.00858 | -0.033 | -54.056
-6 | -0.419 | 0.00822 | -0.034 | -50.973
-5.5 | -0.366 | 0.00812 | -0.035 | -45.129
-5 | -0.308 | 0.00787 | -0.037 | -39.214
-4.5 | -0.247 | 0.0075 | -0.038 | -32.971
-4 | -0.183 | 0.00759 | -0.039 | -24.156
-3.5 | -0.118 | 0.00753 | -0.041 | -15.664
-3 | -0.051 | 0.00714 | -0.042 | -7.193
-2.5 | 0.016 | 0.00717 | -0.044 | 2.257
-2 | 0.084 | 0.00715 | -0.045 | 11.789
-1.5 | 0.153 | 0.00756 | -0.046 | 20.219
-1 | 0.222 | 0.00747 | -0.048 | 29.675
-0.5 | 0.29 | 0.00721 | -0.049 | 40.29
0 | 0.365 | 0.00692 | -0.05 | 52.712
0.5 | 0.434 | 0.00746 | -0.052 | 58.175
1 | 0.504 | 0.00662 | -0.053 | 76.108
1.5 | 0.573 | 0.00612 | -0.055 | 93.659
2 | 0.643 | 0.00764 | -0.056 | 84.131
2.5 | 0.712 | 0.00786 | -0.057 | 90.553
3 | 0.781 | 0.0073 | -0.059 | 107
3.5 | 0.851 | 0.00858 | -0.06 | 99.107
4 | 0.919 | 0.00987 | -0.061 | 93.124
4.5 | 0.987 | 0.01034 | -0.063 | 95.457
5 | 1.055 | 0.00969 | -0.064 | 108.832
5.5 | 1.122 | 0.01005 | -0.065 | 111.618
6 | 1.188 | 0.01044 | -0.067 | 113.775
6.5 | 1.254 | 0.01073 | -0.068 | 116.847
7 | 1.319 | 0.01131 | -0.069 | 116.567
7.5 | 1.383 | 0.01177 | -0.071 | 117.505
8 | 1.443 | 0.01528 | -0.072 | 94.428
8.5 | 1.499 | 0.01449 | -0.073 | 103.443
9 | 1.509 | 0.01836 | -0.072 | 82.198
9.5 | 1.51 | 0.02056 | -0.072 | 73.421
10 | 1.479 | 0.02592 | -0.072 | 57.052
10.5 | 1.388 | 0.0311 | -0.072 | 44.617
11 | 0.87 | 0.04494 | -0.071 | 19.358
11.5 | 0.896 | 0.04938 | -0.071 | 18.155
12 | 0.925 | 0.05263 | -0.072 | 17.578
12.5 | 0.924 | 0.07204 | -0.068 | 12.819
13 | 0.959 | 0.06995 | -0.07 | 13.709
13.5 | 0.965 | 0.08332 | -0.066 | 11.58
14 | 1.008 | 0.08107 | -0.07 | 12.428
14.5 | 1.037 | 0.08676 | -0.071 | 11.949

## 88. Re 6M Mach 0.50 (2)
BIGFOIL.COM POLAR EXPORT
HL80-133
HL80-133 |  |  |  | Cl Max: | 1.4942 | at alpha= | 10.5 | deg
XFOIL ncrit=9 |  |  |  | L/D Max: | 127.404 | at alpha= | 6 | deg
Re: | 6000000 |  |  | Cd Min: | 0.26593 | at alpha= | -20 | deg
Mach: | 0.5 |  |  | Cl=0 at alpha= | -2.5367 | deg
|  |  |  | @ Cl=0.1, Cd= | 0.006684
|  |  |  | @ Cl=0.4, Cd= | 0.0064404
|  |  |  | @ Cl=0.6, Cd= | 0.0061445
alpha (deg) | Cl | Cd | Cm | Cl/Cd
-20 | -0.731 | 0.26593 | 0.062 | -2.7488
-19.5 | -0.7096 | 0.25599 | 0.0565 | -2.772
-19 | -0.6878 | 0.2472 | 0.0512 | -2.7824
-18.5 | -0.665 | 0.23937 | 0.0462 | -2.7781
-18 | -0.6427 | 0.23119 | 0.0413 | -2.78
-17.5 | -0.6214 | 0.22263 | 0.0364 | -2.7912
-17 | -0.6016 | 0.21353 | 0.0314 | -2.8174
-16.5 | -0.584 | 0.20385 | 0.0264 | -2.8649
-16 | -0.5653 | 0.19511 | 0.0215 | -2.8973
-15.5 | -0.5494 | 0.18785 | 0.0185 | -2.9247
-15 | -0.5325 | 0.17907 | 0.0138 | -2.9737
-14.5 | -0.5209 | 0.1691 | 0.0089 | -3.0804
-14 | -0.5078 | 0.16003 | 0.0043 | -3.1732
-13.5 | -0.4934 | 0.15174 | 0.0002 | -3.2516
-13 | -0.4871 | 0.14188 | -0.0045 | -3.4332
-12.5 | -0.4854 | 0.1315 | -0.0096 | -3.6913
-12 | -0.4758 | 0.1233 | -0.0135 | -3.8589
-11.5 | -0.4718 | 0.11425 | -0.0179 | -4.1295
-11 | -0.4828 | 0.10285 | -0.0239 | -4.6942
-10.5 | -0.4872 | 0.09304 | -0.0293 | -5.2365
-10 | -0.4911 | 0.08358 | -0.0348 | -5.8758
-9.5 | -0.5031 | 0.07295 | -0.0419 | -6.8965
-9 | -0.5215 | 0.06073 | -0.0519 | -8.5872
-8.5 | -0.5419 | 0.04544 | -0.0695 | -11.9256
-8 | -0.5728 | 0.03535 | -0.073 | -16.2037
-7.5 | -0.5975 | 0.02477 | -0.0719 | -24.1219
-7 | -0.5796 | 0.01777 | -0.0682 | -32.6168
-6.5 | -0.5479 | 0.0117 | -0.0636 | -46.8291
-6 | -0.4817 | 0.0101 | -0.0606 | -47.6931
-5.5 | -0.4127 | 0.00909 | -0.0582 | -45.4015
-5 | -0.3445 | 0.0082 | -0.0561 | -42.0122
-4.5 | -0.2735 | 0.00774 | -0.0547 | -35.3359
-4 | -0.203 | 0.00735 | -0.0536 | -27.619
-3.5 | -0.1328 | 0.00708 | -0.0528 | -18.7571
-3 | -0.0632 | 0.00688 | -0.0522 | -9.186
-2.5 | 0.005 | 0.00668 | -0.0517 | 0.7485
-2 | 0.0725 | 0.00668 | -0.0512 | 10.8533
-1.5 | 0.1405 | 0.00669 | -0.051 | 21.0015
-1 | 0.2086 | 0.00672 | -0.0509 | 31.0417
-0.5 | 0.2763 | 0.00674 | -0.0509 | 40.9941
0 | 0.3432 | 0.00672 | -0.0508 | 51.0714
0.5 | 0.4082 | 0.0064 | -0.0506 | 63.7812
1 | 0.4733 | 0.00616 | -0.0505 | 76.8344
1.5 | 0.535 | 0.0057 | -0.0499 | 93.8596
2 | 0.5985 | 0.00614 | -0.0494 | 97.4756
2.5 | 0.6656 | 0.00634 | -0.0493 | 104.9842
3 | 0.7338 | 0.00655 | -0.0493 | 112.0305
3.5 | 0.8016 | 0.00682 | -0.0492 | 117.5367
4 | 0.8604 | 0.00768 | -0.0477 | 112.0312
4.5 | 0.9267 | 0.00799 | -0.0471 | 115.9825
5 | 0.9936 | 0.00818 | -0.0463 | 121.467
5.5 | 1.0588 | 0.00852 | -0.0451 | 124.2723
6 | 1.1237 | 0.00882 | -0.0435 | 127.4036
6.5 | 1.1781 | 0.00994 | -0.0406 | 118.5211
7 | 1.2303 | 0.01136 | -0.0376 | 108.3011
7.5 | 1.2833 | 0.01223 | -0.0341 | 104.9305
8 | 1.331 | 0.01327 | -0.0299 | 100.3014
8.5 | 1.3749 | 0.01477 | -0.0259 | 93.0873
9 | 1.4155 | 0.01689 | -0.0227 | 83.807
9.5 | 1.4527 | 0.01969 | -0.0201 | 73.7786
10 | 1.4817 | 0.02332 | -0.0176 | 63.5377
10.5 | 1.4942 | 0.02817 | -0.015 | 53.0422
11 | 1.4911 | 0.03418 | -0.0123 | 43.6249
11.5 | 1.4748 | 0.04139 | -0.0103 | 35.6318
12 | 1.4484 | 0.05003 | -0.0095 | 28.9506
12.5 | 1.4162 | 0.0598 | -0.0101 | 23.6823
13 | 1.3801 | 0.07044 | -0.0117 | 19.5926
13.5 | 1.344 | 0.08143 | -0.0141 | 16.505
14 | 1.3093 | 0.0927 | -0.0171 | 14.1241
14.5 | 1.2779 | 0.10406 | -0.0208 | 12.2804
15 | 1.2505 | 0.11551 | -0.025 | 10.8259
15.5 | 1.2271 | 0.12688 | -0.0296 | 9.6713

## 89. Re 7M Mach 0.00 (1)
BIGFOIL.COM POLAR EXPORT
HL80-133
HL80-133 |  |  |  | Cl Max: | 1.634 | at alpha= | 12.5 | deg
JavaFoil+Calcfoil stall+Eppler ext transition |  |  |  | L/D Max: | 132.895 | at alpha= | 8 | deg
Re: | 7000000 |  |  | Cd Min: | 0.0058 | at alpha= | 1.5 | deg
Mach: | 0 |  |  | Cl=0 at alpha= | -2.6186 | deg
|  |  |  | @ Cl=0.1, Cd= | 0.0069985
|  |  |  | @ Cl=0.4, Cd= | 0.0065634
|  |  |  | @ Cl=0.6, Cd= | 0.006876
alpha (deg) | Cl | Cd | Cm | Cl/Cd
-18 | -0.719 | 0.13469 | -0.001 | -5.335
-17.5 | -0.734 | 0.12765 | -0.002 | -5.752
-17 | -0.749 | 0.11968 | -0.003 | -6.258
-16.5 | -0.762 | 0.11306 | -0.003 | -6.74
-16 | -0.772 | 0.10735 | -0.004 | -7.192
-15.5 | -0.785 | 0.09702 | -0.005 | -8.092
-15 | -0.814 | 0.07235 | -0.007 | -11.255
-14.5 | -0.851 | 0.04723 | -0.008 | -18.016
-14 | -0.901 | 0.02402 | -0.01 | -37.528
-13.5 | -0.919 | 0.01732 | -0.012 | -53.037
-13 | -0.925 | 0.01401 | -0.013 | -66.055
-12.5 | -0.92 | 0.01247 | -0.014 | -73.778
-12 | -0.902 | 0.01118 | -0.015 | -80.707
-11.5 | -0.879 | 0.01119 | -0.017 | -78.583
-11 | -0.849 | 0.01073 | -0.018 | -79.105
-10.5 | -0.812 | 0.01031 | -0.019 | -78.725
-10 | -0.773 | 0.00946 | -0.02 | -81.649
-9.5 | -0.731 | 0.00905 | -0.021 | -80.711
-9 | -0.687 | 0.0087 | -0.022 | -78.907
-8.5 | -0.641 | 0.0084 | -0.024 | -76.327
-8 | -0.593 | 0.00812 | -0.025 | -73.037
-7.5 | -0.543 | 0.0079 | -0.026 | -68.773
-7 | -0.492 | 0.00814 | -0.027 | -60.433
-6.5 | -0.44 | 0.00751 | -0.028 | -58.573
-6 | -0.386 | 0.00735 | -0.029 | -52.528
-5.5 | -0.331 | 0.00716 | -0.031 | -46.284
-5 | -0.275 | 0.00707 | -0.032 | -38.951
-4.5 | -0.219 | 0.00698 | -0.033 | -31.308
-4 | -0.161 | 0.00692 | -0.034 | -23.322
-3.5 | -0.103 | 0.00687 | -0.035 | -15.045
-3 | -0.045 | 0.00678 | -0.037 | -6.608
-2.5 | 0.014 | 0.00676 | -0.038 | 2.084
-2 | 0.073 | 0.00712 | -0.039 | 10.289
-1.5 | 0.133 | 0.00685 | -0.04 | 19.391
-1 | 0.192 | 0.00681 | -0.041 | 28.246
-0.5 | 0.252 | 0.00663 | -0.043 | 38.026
0 | 0.316 | 0.00687 | -0.044 | 45.981
0.5 | 0.376 | 0.00689 | -0.045 | 54.595
1 | 0.437 | 0.00606 | -0.046 | 72.09
1.5 | 0.497 | 0.0058 | -0.047 | 85.779
2 | 0.558 | 0.00675 | -0.049 | 82.551
2.5 | 0.618 | 0.00693 | -0.05 | 89.227
3 | 0.678 | 0.00664 | -0.051 | 102.129
3.5 | 0.739 | 0.00746 | -0.052 | 98.951
4 | 0.799 | 0.00834 | -0.053 | 95.783
4.5 | 0.858 | 0.00859 | -0.054 | 99.957
5 | 0.918 | 0.0089 | -0.055 | 103.127
5.5 | 0.978 | 0.00913 | -0.057 | 107.073
6 | 1.037 | 0.00859 | -0.058 | 120.656
6.5 | 1.096 | 0.00974 | -0.059 | 112.571
7 | 1.155 | 0.00993 | -0.06 | 116.268
7.5 | 1.213 | 0.00923 | -0.061 | 131.366
8 | 1.27 | 0.00956 | -0.062 | 132.895
8.5 | 1.327 | 0.01165 | -0.063 | 113.868
9 | 1.382 | 0.01132 | -0.065 | 122.1
9.5 | 1.43 | 0.01262 | -0.066 | 113.319
10 | 1.475 | 0.01311 | -0.067 | 112.536
10.5 | 1.516 | 0.01372 | -0.068 | 110.484
11 | 1.553 | 0.01543 | -0.069 | 100.673
11.5 | 1.585 | 0.01618 | -0.07 | 97.992
12 | 1.612 | 0.01711 | -0.071 | 94.213
12.5 | 1.634 | 0.01803 | -0.072 | 90.582
13 | 1.6 | 0.02062 | -0.07 | 77.576
13.5 | 1.591 | 0.02322 | -0.07 | 68.519
14 | 1.587 | 0.02529 | -0.071 | 62.753
14.5 | 1.577 | 0.02767 | -0.071 | 56.993
15 | 1.562 | 0.03016 | -0.072 | 51.786
15.5 | 1.541 | 0.0331 | -0.072 | 46.551
16 | 1.517 | 0.03662 | -0.073 | 41.416
16.5 | 1.49 | 0.03939 | -0.073 | 37.818
17 | 1.459 | 0.04247 | -0.074 | 34.355
17.5 | 1.425 | 0.04576 | -0.074 | 31.131

## 90. Re 7M Mach 0.00 (2)
BIGFOIL.COM POLAR EXPORT
HL80-133
HL80-133 |  |  |  | Cl Max: | 1.7758 | at alpha= | 18 | deg
XFOIL ncrit=9 |  |  |  | L/D Max: | 133.061 | at alpha= | 6.5 | deg
Re: | 7000000 |  |  | Cd Min: | 0.07344 | at alpha= | 20 | deg
Mach: | 0 |  |  | Cl=0 at alpha= | -2.5097 | deg
|  |  |  | @ Cl=0.1, Cd= | 0.0062246
|  |  |  | @ Cl=0.4, Cd= | 0.0055722
|  |  |  | @ Cl=0.6, Cd= | 0.0056069
alpha (deg) | Cl | Cd | Cm | Cl/Cd
-20 | -1.611 | 0.03645 | -0.0646 | -44.1975
-19.5 | -1.6126 | 0.03141 | -0.0652 | -51.3403
-19 | -1.6056 | 0.02779 | -0.0644 | -57.7762
-18.5 | -1.5927 | 0.02511 | -0.0623 | -63.4289
-18 | -1.5754 | 0.02307 | -0.0594 | -68.2878
-17.5 | -1.555 | 0.02144 | -0.0557 | -72.528
-17 | -1.527 | 0.01978 | -0.0528 | -77.1992
-16.5 | -1.492 | 0.01829 | -0.0506 | -81.5746
-16 | -1.4526 | 0.01702 | -0.0489 | -85.3467
-15.5 | -1.4097 | 0.01596 | -0.0474 | -88.3271
-15 | -1.3643 | 0.01506 | -0.0462 | -90.591
-14.5 | -1.3125 | 0.01425 | -0.0461 | -92.1053
-14 | -1.2656 | 0.01345 | -0.0449 | -94.0967
-13.5 | -1.2193 | 0.01277 | -0.0436 | -95.4816
-13 | -1.1694 | 0.01221 | -0.0428 | -95.774
-12.5 | -1.1177 | 0.01171 | -0.0423 | -95.4483
-12 | -1.0663 | 0.01105 | -0.0418 | -96.4977
-11.5 | -1.0134 | 0.01054 | -0.0414 | -96.148
-11 | -0.9593 | 0.01013 | -0.0411 | -94.6989
-10.5 | -0.9055 | 0.00964 | -0.0409 | -93.9315
-10 | -0.8505 | 0.00926 | -0.0407 | -91.8467
-9.5 | -0.795 | 0.00896 | -0.0407 | -88.7277
-9 | -0.7394 | 0.00862 | -0.0406 | -85.7773
-8.5 | -0.6836 | 0.0083 | -0.0406 | -82.3614
-8 | -0.6273 | 0.00806 | -0.0406 | -77.8288
-7.5 | -0.5706 | 0.00784 | -0.0408 | -72.7806
-7 | -0.5136 | 0.00764 | -0.0409 | -67.2251
-6.5 | -0.4564 | 0.00748 | -0.0411 | -61.016
-6 | -0.4001 | 0.00712 | -0.0412 | -56.1938
-5.5 | -0.343 | 0.00693 | -0.0413 | -49.4949
-5 | -0.2856 | 0.00677 | -0.0416 | -42.1861
-4.5 | -0.2282 | 0.00661 | -0.0418 | -34.5234
-4 | -0.1706 | 0.00647 | -0.0421 | -26.3679
-3.5 | -0.1132 | 0.00639 | -0.0424 | -17.7152
-3 | -0.0559 | 0.00625 | -0.0426 | -8.944
-2.5 | 0.0011 | 0.00621 | -0.0428 | 0.17713
-2 | 0.0582 | 0.00621 | -0.043 | 9.372
-1.5 | 0.1154 | 0.00623 | -0.0433 | 18.5233
-1 | 0.1721 | 0.00628 | -0.0435 | 27.4045
-0.5 | 0.2289 | 0.0063 | -0.0438 | 36.3333
0.5 | 0.3404 | 0.00588 | -0.0441 | 57.8912
1 | 0.3958 | 0.00561 | -0.0443 | 70.5526
1.5 | 0.4492 | 0.00513 | -0.0442 | 87.5634
2 | 0.506 | 0.00517 | -0.0445 | 97.8723
2.5 | 0.5622 | 0.00533 | -0.0448 | 105.4784
3 | 0.6168 | 0.00573 | -0.0448 | 107.644
3.5 | 0.6732 | 0.00594 | -0.0451 | 113.3333
4 | 0.7299 | 0.00605 | -0.0455 | 120.6446
4.5 | 0.785 | 0.0063 | -0.0457 | 124.6032
5 | 0.8347 | 0.00695 | -0.045 | 120.1007
5.5 | 0.8892 | 0.00708 | -0.045 | 125.5932
6 | 0.9428 | 0.0073 | -0.0448 | 129.1507
6.5 | 0.9953 | 0.00748 | -0.0444 | 133.0615
7 | 1.0476 | 0.00834 | -0.0444 | 125.6115
7.5 | 1.1051 | 0.00931 | -0.0458 | 118.7003
8 | 1.1552 | 0.00975 | -0.0452 | 118.4821
8.5 | 1.2062 | 0.01018 | -0.0448 | 118.4872
9 | 1.2565 | 0.01066 | -0.0444 | 117.8705
9.5 | 1.3061 | 0.01119 | -0.0439 | 116.7203
10 | 1.3554 | 0.0117 | -0.0434 | 115.8462
10.5 | 1.4032 | 0.01228 | -0.0428 | 114.2671
11 | 1.4486 | 0.01297 | -0.0418 | 111.6885
11.5 | 1.4932 | 0.01364 | -0.0408 | 109.4721
12 | 1.5359 | 0.01434 | -0.0395 | 107.106
12.5 | 1.5712 | 0.01514 | -0.037 | 103.7781
13 | 1.603 | 0.01615 | -0.0343 | 99.257
13.5 | 1.6317 | 0.01746 | -0.0317 | 93.4536
14 | 1.6568 | 0.01919 | -0.0293 | 86.3366
14.5 | 1.6837 | 0.02101 | -0.0277 | 80.138
15 | 1.7081 | 0.02321 | -0.0264 | 73.5933
15.5 | 1.7295 | 0.0258 | -0.0253 | 67.0349
16 | 1.7477 | 0.0288 | -0.0243 | 60.684
16.5 | 1.7614 | 0.03224 | -0.0234 | 54.634
17 | 1.7704 | 0.03616 | -0.0225 | 48.9602
17.5 | 1.7752 | 0.0406 | -0.0217 | 43.7241
18 | 1.7758 | 0.04567 | -0.0213 | 38.8833
18.5 | 1.7731 | 0.05138 | -0.0213 | 34.5095
19 | 1.7656 | 0.05785 | -0.0216 | 30.5203
19.5 | 1.7529 | 0.06521 | -0.0225 | 26.8808
20 | 1.7352 | 0.07344 | -0.0239 | 23.6275

## 91. Re 7M Mach 0.10 (1)
BIGFOIL.COM POLAR EXPORT
HL80-133
HL80-133 |  |  |  | Cl Max: | 1.614 | at alpha= | 12 | deg
JavaFoil+Calcfoil stall+Eppler ext transition |  |  |  | L/D Max: | 132.542 | at alpha= | 8 | deg
Re: | 7000000 |  |  | Cd Min: | 0.00578 | at alpha= | 1.5 | deg
Mach: | 0.1 |  |  | Cl=0 at alpha= | -2.6186 | deg
|  |  |  | @ Cl=0.1, Cd= | 0.0069666
|  |  |  | @ Cl=0.4, Cd= | 0.0066434
|  |  |  | @ Cl=0.6, Cd= | 0.0068918
alpha (deg) | Cl | Cd | Cm | Cl/Cd
-17.5 | -0.699 | 0.13014 | -0.002 | -5.368
-17 | -0.717 | 0.1224 | -0.003 | -5.855
-16.5 | -0.732 | 0.11638 | -0.003 | -6.294
-16 | -0.746 | 0.10999 | -0.004 | -6.785
-15.5 | -0.759 | 0.10256 | -0.004 | -7.399
-15 | -0.782 | 0.08419 | -0.006 | -9.285
-14.5 | -0.805 | 0.0661 | -0.008 | -12.177
-14 | -0.832 | 0.04778 | -0.009 | -17.405
-13.5 | -0.893 | 0.0208 | -0.012 | -42.946
-13 | -0.909 | 0.01523 | -0.013 | -59.666
-12.5 | -0.911 | 0.01284 | -0.014 | -71.002
-12 | -0.898 | 0.01139 | -0.016 | -78.845
-11.5 | -0.877 | 0.01137 | -0.017 | -77.125
-11 | -0.848 | 0.01086 | -0.018 | -78.035
-10.5 | -0.812 | 0.00984 | -0.019 | -82.45
-10 | -0.773 | 0.00952 | -0.02 | -81.148
-9.5 | -0.731 | 0.00912 | -0.021 | -80.175
-9 | -0.688 | 0.00867 | -0.022 | -79.348
-8.5 | -0.642 | 0.00837 | -0.024 | -76.778
-8 | -0.595 | 0.00822 | -0.025 | -72.295
-7.5 | -0.545 | 0.00789 | -0.026 | -69.099
-7 | -0.494 | 0.00814 | -0.027 | -60.653
-6.5 | -0.441 | 0.00758 | -0.028 | -58.214
-6 | -0.388 | 0.00731 | -0.03 | -53.011
-5.5 | -0.333 | 0.00712 | -0.031 | -46.712
-5 | -0.277 | 0.00703 | -0.032 | -39.341
-4.5 | -0.22 | 0.00694 | -0.033 | -31.654
-4 | -0.162 | 0.00688 | -0.034 | -23.571
-3.5 | -0.104 | 0.00682 | -0.036 | -15.212
-3 | -0.045 | 0.00684 | -0.037 | -6.578
-2.5 | 0.014 | 0.00684 | -0.038 | 2.071
-2 | 0.074 | 0.00709 | -0.039 | 10.384
-1.5 | 0.133 | 0.00681 | -0.04 | 19.597
-1 | 0.193 | 0.00683 | -0.042 | 28.328
-0.5 | 0.253 | 0.00663 | -0.043 | 38.185
0 | 0.318 | 0.00686 | -0.044 | 46.268
0.5 | 0.378 | 0.00695 | -0.045 | 54.434
1 | 0.439 | 0.0061 | -0.046 | 71.943
1.5 | 0.5 | 0.00578 | -0.048 | 86.439
2 | 0.56 | 0.0068 | -0.049 | 82.391
2.5 | 0.621 | 0.00694 | -0.05 | 89.454
3 | 0.682 | 0.00669 | -0.051 | 101.936
3.5 | 0.742 | 0.00752 | -0.052 | 98.669
4 | 0.803 | 0.00835 | -0.053 | 96.082
4.5 | 0.863 | 0.00865 | -0.055 | 99.748
5 | 0.923 | 0.00893 | -0.056 | 103.266
5.5 | 0.982 | 0.00845 | -0.057 | 116.239
6 | 1.042 | 0.00866 | -0.058 | 120.37
6.5 | 1.101 | 0.00978 | -0.059 | 112.578
7 | 1.16 | 0.01001 | -0.06 | 115.904
7.5 | 1.219 | 0.0093 | -0.061 | 131.016
8 | 1.276 | 0.00963 | -0.063 | 132.542
8.5 | 1.333 | 0.01175 | -0.064 | 113.372
9 | 1.388 | 0.01142 | -0.065 | 121.553
9.5 | 1.436 | 0.01276 | -0.066 | 112.515
10 | 1.481 | 0.01332 | -0.067 | 111.159
10.5 | 1.521 | 0.01385 | -0.068 | 109.867
11 | 1.557 | 0.01561 | -0.069 | 99.78
11.5 | 1.588 | 0.01639 | -0.07 | 96.892
12 | 1.614 | 0.01737 | -0.071 | 92.889
12.5 | 1.598 | 0.01915 | -0.07 | 83.464
13 | 1.589 | 0.02155 | -0.07 | 73.729
13.5 | 1.583 | 0.0239 | -0.071 | 66.257
14 | 1.575 | 0.02609 | -0.071 | 60.381
14.5 | 1.562 | 0.02864 | -0.072 | 54.547
15 | 1.54 | 0.03185 | -0.072 | 48.367
15.5 | 1.518 | 0.03427 | -0.072 | 44.303
16 | 1.49 | 0.03721 | -0.073 | 40.046
16.5 | 1.458 | 0.04046 | -0.073 | 36.027
17 | 1.42 | 0.04428 | -0.074 | 32.068

## 92. Re 7M Mach 0.10 (2)
BIGFOIL.COM POLAR EXPORT
HL80-133
HL80-133 |  |  |  | Cl Max: | 1.7644 | at alpha= | 17.5 | deg
XFOIL ncrit=9 |  |  |  | L/D Max: | 133.205 | at alpha= | 6.5 | deg
Re: | 7000000 |  |  | Cd Min: | 0.08083 | at alpha= | 20 | deg
Mach: | 0.1 |  |  | Cl=0 at alpha= | -2.5105 | deg
|  |  |  | @ Cl=0.1, Cd= | 0.0062344
|  |  |  | @ Cl=0.4, Cd= | 0.0056039
|  |  |  | @ Cl=0.6, Cd= | 0.0056174
alpha (deg) | Cl | Cd | Cm | Cl/Cd
-20 | -1.5292 | 0.04993 | -0.0608 | -30.6269
-19.5 | -1.5618 | 0.03958 | -0.0665 | -39.4593
-19 | -1.5725 | 0.03316 | -0.0682 | -47.4216
-18.5 | -1.5708 | 0.02877 | -0.0678 | -54.5985
-18 | -1.5614 | 0.02564 | -0.0657 | -60.897
-17.5 | -1.5461 | 0.02337 | -0.0625 | -66.1575
-17 | -1.5252 | 0.02167 | -0.0585 | -70.383
-16.5 | -1.4937 | 0.02007 | -0.0557 | -74.4245
-16 | -1.4588 | 0.01842 | -0.0533 | -79.1965
-15.5 | -1.4193 | 0.01698 | -0.0512 | -83.5866
-15 | -1.3758 | 0.0158 | -0.0495 | -87.0759
-14.5 | -1.3254 | 0.0148 | -0.0489 | -89.5541
-14 | -1.2765 | 0.0141 | -0.0477 | -90.5319
-13.5 | -1.2297 | 0.01336 | -0.0461 | -92.0434
-13 | -1.1805 | 0.01259 | -0.045 | -93.7649
-12.5 | -1.1286 | 0.01198 | -0.0442 | -94.207
-12 | -1.0757 | 0.01139 | -0.0436 | -94.4425
-11.5 | -1.0228 | 0.01075 | -0.0429 | -95.1442
-11 | -0.9683 | 0.01027 | -0.0425 | -94.2843
-10.5 | -0.9135 | 0.0098 | -0.0421 | -93.2143
-10 | -0.8581 | 0.00937 | -0.0418 | -91.5795
-9.5 | -0.8019 | 0.00904 | -0.0417 | -88.7058
-9 | -0.7453 | 0.00874 | -0.0416 | -85.2746
-8.5 | -0.6892 | 0.00837 | -0.0414 | -82.3417
-8 | -0.6323 | 0.00811 | -0.0414 | -77.9655
-7.5 | -0.575 | 0.00789 | -0.0414 | -72.8771
-7 | -0.5175 | 0.00768 | -0.0415 | -67.3828
-6.5 | -0.4597 | 0.00751 | -0.0416 | -61.2117
-6 | -0.4029 | 0.00716 | -0.0416 | -56.2709
-5.5 | -0.3454 | 0.00696 | -0.0418 | -49.6264
-5 | -0.2875 | 0.00679 | -0.042 | -42.3417
-4.5 | -0.2296 | 0.00662 | -0.0422 | -34.6828
-4 | -0.1717 | 0.00648 | -0.0424 | -26.4969
-3.5 | -0.1138 | 0.00639 | -0.0427 | -17.8091
-3 | -0.0562 | 0.00626 | -0.0429 | -8.9776
-2.5 | 0.0012 | 0.00622 | -0.0431 | 0.19293
-2 | 0.0586 | 0.00622 | -0.0433 | 9.4212
-1.5 | 0.1161 | 0.00624 | -0.0436 | 18.6058
-1 | 0.1732 | 0.0063 | -0.0438 | 27.4921
-0.5 | 0.2304 | 0.00632 | -0.044 | 36.4557
0 | 0.2857 | 0.00599 | -0.044 | 47.6962
1 | 0.3982 | 0.00562 | -0.0445 | 70.8541
1.5 | 0.452 | 0.00514 | -0.0444 | 87.9377
2 | 0.5091 | 0.00519 | -0.0447 | 98.0925
2.5 | 0.5656 | 0.00536 | -0.045 | 105.5224
3 | 0.6204 | 0.00577 | -0.045 | 107.5217
3.5 | 0.6773 | 0.00597 | -0.0453 | 113.4506
4 | 0.7344 | 0.00607 | -0.0457 | 120.9885
4.5 | 0.7898 | 0.00633 | -0.0458 | 124.7709
5 | 0.8398 | 0.00699 | -0.0451 | 120.1431
5.5 | 0.8948 | 0.00712 | -0.0451 | 125.6742
6 | 0.9488 | 0.00734 | -0.0449 | 129.2643
6.5 | 1.0017 | 0.00752 | -0.0444 | 133.2048
7.5 | 1.1116 | 0.00937 | -0.0456 | 118.6339
8 | 1.1621 | 0.00982 | -0.0449 | 118.3401
8.5 | 1.2135 | 0.01026 | -0.0445 | 118.2749
9 | 1.2641 | 0.01076 | -0.044 | 117.4814
9.5 | 1.314 | 0.0113 | -0.0435 | 116.2832
10 | 1.3635 | 0.01183 | -0.0429 | 115.2578
10.5 | 1.4113 | 0.01243 | -0.0421 | 113.5398
11 | 1.4563 | 0.01317 | -0.0409 | 110.5771
11.5 | 1.5011 | 0.01384 | -0.0397 | 108.461
12 | 1.5415 | 0.01459 | -0.0379 | 105.6546
12.5 | 1.5755 | 0.01547 | -0.0351 | 101.8423
13 | 1.6065 | 0.01661 | -0.0324 | 96.7188
13.5 | 1.6336 | 0.01816 | -0.0298 | 89.9559
14 | 1.6599 | 0.01999 | -0.0277 | 83.0365
14.5 | 1.6858 | 0.02205 | -0.0261 | 76.4535
15 | 1.7093 | 0.0245 | -0.0249 | 69.7673
15.5 | 1.7289 | 0.0274 | -0.0238 | 63.0985
16 | 1.745 | 0.03068 | -0.0228 | 56.8774
16.5 | 1.7562 | 0.03447 | -0.0218 | 50.9487
17 | 1.762 | 0.0388 | -0.0209 | 45.4124
17.5 | 1.7644 | 0.04367 | -0.0203 | 40.403
18 | 1.7625 | 0.04927 | -0.0201 | 35.7723
18.5 | 1.7558 | 0.05563 | -0.0202 | 31.5621
19 | 1.7434 | 0.06297 | -0.021 | 27.6862
19.5 | 1.7233 | 0.07148 | -0.0223 | 24.1088
20 | 1.6991 | 0.08083 | -0.0242 | 21.0207

## 93. Re 7M Mach 0.25 (1)
BIGFOIL.COM POLAR EXPORT
HL80-133
HL80-133 |  |  |  | Cl Max: | 1.6 | at alpha= | 11.5 | deg
JavaFoil+Calcfoil stall+Eppler ext transition |  |  |  | L/D Max: | 132.46 | at alpha= | 8 | deg
Re: | 7000000 |  |  | Cd Min: | 0.00571 | at alpha= | 1 | deg
Mach: | 0.25 |  |  | Cl=0 at alpha= | -2.6229 | deg
|  |  |  | @ Cl=0.1, Cd= | 0.0070495
|  |  |  | @ Cl=0.4, Cd= | 0.0067547
|  |  |  | @ Cl=0.6, Cd= | 0.0069736
alpha (deg) | Cl | Cd | Cm | Cl/Cd
-16.5 | -0.473 | 0.14242 | -0.003 | -3.321
-16 | -0.52 | 0.13095 | -0.003 | -3.969
-15.5 | -0.563 | 0.12123 | -0.004 | -4.641
-15 | -0.601 | 0.11142 | -0.005 | -5.394
-14.5 | -0.634 | 0.1008 | -0.005 | -6.292
-14 | -0.662 | 0.09308 | -0.006 | -7.115
-13.5 | -0.683 | 0.08543 | -0.007 | -7.999
-13 | -0.699 | 0.07981 | -0.008 | -8.753
-12.5 | -0.718 | 0.06753 | -0.01 | -10.635
-12 | -0.762 | 0.03961 | -0.013 | -19.238
-11.5 | -0.839 | 0.01333 | -0.017 | -62.958
-11 | -0.83 | 0.01104 | -0.018 | -75.195
-10.5 | -0.801 | 0.01041 | -0.02 | -76.998
-10 | -0.768 | 0.00993 | -0.021 | -77.345
-9.5 | -0.731 | 0.00952 | -0.022 | -76.756
-9 | -0.691 | 0.00896 | -0.023 | -77.148
-8.5 | -0.648 | 0.00879 | -0.024 | -73.643
-8 | -0.602 | 0.00835 | -0.026 | -72.071
-7.5 | -0.553 | 0.00814 | -0.027 | -67.97
-7 | -0.503 | 0.0078 | -0.028 | -64.445
-6.5 | -0.45 | 0.00766 | -0.029 | -58.745
-6 | -0.396 | 0.00747 | -0.03 | -53.002
-5.5 | -0.34 | 0.00719 | -0.032 | -47.307
-5 | -0.283 | 0.00708 | -0.033 | -40.001
-4.5 | -0.225 | 0.00719 | -0.034 | -31.293
-4 | -0.166 | 0.00692 | -0.035 | -23.998
-3.5 | -0.106 | 0.00696 | -0.037 | -15.3
-3 | -0.046 | 0.00686 | -0.038 | -6.73
-2.5 | 0.015 | 0.00686 | -0.039 | 2.119
-2 | 0.076 | 0.00714 | -0.04 | 10.588
-1.5 | 0.137 | 0.00691 | -0.041 | 19.831
-1 | 0.199 | 0.00684 | -0.043 | 29.033
-0.5 | 0.26 | 0.00665 | -0.044 | 39.088
0 | 0.326 | 0.00691 | -0.045 | 47.213
0.5 | 0.389 | 0.00698 | -0.046 | 55.677
1 | 0.451 | 0.00571 | -0.048 | 79.039
1.5 | 0.513 | 0.00582 | -0.049 | 88.231
2 | 0.576 | 0.0069 | -0.05 | 83.451
2.5 | 0.638 | 0.00709 | -0.051 | 90.009
3 | 0.7 | 0.0068 | -0.052 | 103.02
3.5 | 0.762 | 0.00761 | -0.054 | 100.139
4 | 0.824 | 0.00857 | -0.055 | 96.21
4.5 | 0.886 | 0.00891 | -0.056 | 99.444
5 | 0.947 | 0.00919 | -0.057 | 103.114
5.5 | 1.009 | 0.00865 | -0.058 | 116.601
6 | 1.07 | 0.00888 | -0.06 | 120.422
6.5 | 1.13 | 0.01012 | -0.061 | 111.645
7 | 1.19 | 0.00941 | -0.062 | 126.566
7.5 | 1.25 | 0.00958 | -0.063 | 130.536
8 | 1.309 | 0.00988 | -0.064 | 132.46
8.5 | 1.366 | 0.01235 | -0.065 | 110.569
9 | 1.422 | 0.01197 | -0.067 | 118.729
9.5 | 1.469 | 0.01249 | -0.068 | 117.598
10 | 1.511 | 0.01419 | -0.069 | 106.486
10.5 | 1.547 | 0.01471 | -0.07 | 105.18
11 | 1.577 | 0.01683 | -0.071 | 93.7
11.5 | 1.6 | 0.01798 | -0.072 | 89.002
12 | 1.561 | 0.02074 | -0.07 | 75.258
12.5 | 1.55 | 0.02326 | -0.071 | 66.643
13 | 1.537 | 0.02565 | -0.071 | 59.926
13.5 | 1.513 | 0.02841 | -0.071 | 53.264
14 | 1.48 | 0.03156 | -0.072 | 46.879
14.5 | 1.438 | 0.03468 | -0.072 | 41.468
15 | 1.386 | 0.03836 | -0.073 | 36.143
15.5 | 1.324 | 0.0424 | -0.073 | 31.237
16 | 1.253 | 0.04764 | -0.073 | 26.303
16.5 | 1.174 | 0.05326 | -0.073 | 22.048

## 94. Re 7M Mach 0.25 (2)
BIGFOIL.COM POLAR EXPORT
HL80-133
HL80-133 |  |  |  | Cl Max: | 1.702 | at alpha= | 16 | deg
XFOIL ncrit=9 |  |  |  | L/D Max: | 133.806 | at alpha= | 6.5 | deg
Re: | 7000000 |  |  | Cd Min: | 0.23279 | at alpha= | -20 | deg
Mach: | 0.25 |  |  | Cl=0 at alpha= | -2.5135 | deg
|  |  |  | @ Cl=0.1, Cd= | 0.0062831
|  |  |  | @ Cl=0.4, Cd= | 0.0057744
|  |  |  | @ Cl=0.6, Cd= | 0.0056903
alpha (deg) | Cl | Cd | Cm | Cl/Cd
-20 | -0.6991 | 0.23279 | 0.0504 | -3.0031
-19.5 | -0.7047 | 0.21566 | 0.0422 | -3.2676
-19 | -0.691 | 0.20809 | 0.0376 | -3.3207
-18.5 | -0.6893 | 0.19633 | 0.0311 | -3.5109
-18 | -0.695 | 0.18317 | 0.0239 | -3.7943
-17.5 | -0.6885 | 0.17435 | 0.019 | -3.949
-17 | -0.7047 | 0.15999 | 0.0111 | -4.4047
-16.5 | -1.2234 | 0.06033 | -0.057 | -20.2785
-16 | -1.2851 | 0.0418 | -0.0737 | -30.744
-15.5 | -1.3201 | 0.03244 | -0.078 | -40.6936
-15 | -1.3388 | 0.02678 | -0.0757 | -49.9925
-14.5 | -1.3382 | 0.02318 | -0.0701 | -57.7308
-14 | -1.3144 | 0.02005 | -0.066 | -65.5561
-13.5 | -1.2804 | 0.0177 | -0.0621 | -72.339
-13 | -1.2347 | 0.016 | -0.0592 | -77.1688
-12.5 | -1.1831 | 0.01467 | -0.0568 | -80.6476
-12 | -1.1291 | 0.01352 | -0.0547 | -83.5133
-11.5 | -1.0746 | 0.01238 | -0.0528 | -86.8013
-11 | -1.0172 | 0.01156 | -0.0513 | -87.9931
-10.5 | -0.9595 | 0.01078 | -0.0498 | -89.0074
-10 | -0.9006 | 0.01017 | -0.0487 | -88.5546
-9.5 | -0.8411 | 0.00962 | -0.0477 | -87.4324
-9 | -0.781 | 0.00921 | -0.0469 | -84.7991
-8.5 | -0.7204 | 0.00887 | -0.0462 | -81.2176
-8 | -0.6606 | 0.00845 | -0.0456 | -78.1775
-7.5 | -0.6 | 0.00819 | -0.0452 | -73.2601
-7 | -0.5393 | 0.00792 | -0.0448 | -68.0934
-6.5 | -0.4786 | 0.00772 | -0.0446 | -61.9948
-6 | -0.418 | 0.00748 | -0.0445 | -55.8824
-5.5 | -0.3587 | 0.00711 | -0.0442 | -50.4501
-5 | -0.2983 | 0.00692 | -0.0442 | -43.1069
-4.5 | -0.2379 | 0.00672 | -0.0442 | -35.4018
-4 | -0.1777 | 0.00656 | -0.0443 | -27.0884
-3.5 | -0.1176 | 0.00645 | -0.0444 | -18.2326
-3 | -0.0576 | 0.00634 | -0.0445 | -9.0852
-2.5 | 0.0016 | 0.00627 | -0.0446 | 0.25518
-2 | 0.061 | 0.00627 | -0.0447 | 9.7289
-1.5 | 0.1204 | 0.00629 | -0.0449 | 19.1415
-1 | 0.1796 | 0.00634 | -0.0451 | 28.3281
-0.5 | 0.2386 | 0.00638 | -0.0453 | 37.3981
0 | 0.2959 | 0.00606 | -0.0453 | 48.8284
0.5 | 0.3546 | 0.00598 | -0.0455 | 59.2977
1 | 0.412 | 0.00572 | -0.0456 | 72.028
1.5 | 0.4672 | 0.00524 | -0.0455 | 89.1603
2 | 0.5261 | 0.00531 | -0.0457 | 99.0772
2.5 | 0.5834 | 0.00561 | -0.0458 | 103.9929
3 | 0.6413 | 0.00589 | -0.0459 | 108.8795
3.5 | 0.7004 | 0.00608 | -0.0462 | 115.1974
4 | 0.7591 | 0.00625 | -0.0464 | 121.456
4.5 | 0.8119 | 0.00697 | -0.0458 | 116.4849
5 | 0.8687 | 0.00716 | -0.0457 | 121.3268
5.5 | 0.9256 | 0.00733 | -0.0455 | 126.2756
6 | 0.982 | 0.00755 | -0.0452 | 130.0662
6.5 | 1.037 | 0.00775 | -0.0444 | 133.8065
7 | 1.0898 | 0.0088 | -0.044 | 123.8409
7.5 | 1.1474 | 0.00974 | -0.0444 | 117.8029
8 | 1.2003 | 0.01024 | -0.0435 | 117.2168
8.5 | 1.2534 | 0.01075 | -0.0427 | 116.5953
9 | 1.305 | 0.01136 | -0.0417 | 114.8768
9.5 | 1.3565 | 0.01194 | -0.0406 | 113.6097
10 | 1.4059 | 0.01261 | -0.0392 | 111.4909
10.5 | 1.4516 | 0.01346 | -0.0373 | 107.8455
11 | 1.4934 | 0.01426 | -0.0347 | 104.7265
11.5 | 1.5296 | 0.01525 | -0.0315 | 100.3016
12 | 1.5635 | 0.01652 | -0.0286 | 94.6429
12.5 | 1.5939 | 0.01822 | -0.0259 | 87.4808
13 | 1.6186 | 0.0206 | -0.0234 | 78.5728
13.5 | 1.6449 | 0.02314 | -0.0218 | 71.0847
14 | 1.667 | 0.02621 | -0.0203 | 63.6017
14.5 | 1.6844 | 0.02978 | -0.019 | 56.5615
15 | 1.6954 | 0.03394 | -0.0176 | 49.9529
15.5 | 1.7005 | 0.03867 | -0.0163 | 43.9747
16 | 1.702 | 0.04398 | -0.0155 | 38.6994
16.5 | 1.6977 | 0.05016 | -0.0151 | 33.8457
17 | 1.6872 | 0.05732 | -0.0153 | 29.4348
17.5 | 1.6712 | 0.06544 | -0.0162 | 25.5379
18 | 1.6463 | 0.07487 | -0.0178 | 21.9888
18.5 | 1.6165 | 0.08519 | -0.0201 | 18.9752
19 | 1.5784 | 0.09701 | -0.0235 | 16.2705
19.5 | 1.5485 | 0.10793 | -0.0271 | 14.3473
20 | 1.5199 | 0.11907 | -0.0312 | 12.7648

## 95. Re 7M Mach 0.50 (1)
BIGFOIL.COM POLAR EXPORT
HL80-133
HL80-133 |  |  |  | Cl Max: | 1.517 | at alpha= | 9.5 | deg
JavaFoil+Calcfoil stall+Eppler ext transition |  |  |  | L/D Max: | 120.508 | at alpha= | 7.5 | deg
Re: | 7000000 |  |  | Cd Min: | 0.00602 | at alpha= | 1 | deg
Mach: | 0.5 |  |  | Cl=0 at alpha= | -2.6194 | deg
|  |  |  | @ Cl=0.1, Cd= | 0.0073819
|  |  |  | @ Cl=0.4, Cd= | 0.0072241
|  |  |  | @ Cl=0.6, Cd= | 0.0073763
alpha (deg) | Cl | Cd | Cm | Cl/Cd
-20 | -0.944 | 0.1447 | 0.001 | -6.521
-19.5 | -0.913 | 0.14805 | 0 | -6.164
-19 | -0.887 | 0.14412 | 0 | -6.153
-18.5 | -0.865 | 0.14332 | -0.001 | -6.039
-18 | -0.84 | 0.1369 | -0.002 | -6.134
-17.5 | -0.814 | 0.13073 | -0.003 | -6.226
-17 | -0.786 | 0.12672 | -0.003 | -6.205
-16.5 | -0.761 | 0.11377 | -0.004 | -6.693
-16 | -0.733 | 0.11044 | -0.005 | -6.639
-15.5 | -0.702 | 0.11405 | -0.005 | -6.157
-15 | -0.675 | 0.11118 | -0.006 | -6.074
-14.5 | -0.649 | 0.10598 | -0.006 | -6.123
-14 | -0.622 | 0.10235 | -0.007 | -6.08
-13.5 | -0.596 | 0.09924 | -0.008 | -6.003
-13 | -0.569 | 0.09514 | -0.008 | -5.981
-12.5 | -0.543 | 0.0953 | -0.009 | -5.693
-12 | -0.516 | 0.08597 | -0.01 | -5.998
-11.5 | -0.488 | 0.08126 | -0.01 | -6.009
-11 | -0.462 | 0.07358 | -0.011 | -6.275
-10.5 | -0.435 | 0.06828 | -0.012 | -6.368
-10 | -0.408 | 0.06366 | -0.013 | -6.409
-9.5 | -0.381 | 0.05841 | -0.014 | -6.526
-9 | -0.354 | 0.05446 | -0.014 | -6.501
-8.5 | -0.396 | 0.0104 | -0.027 | -38.068
-8 | -0.363 | 0.00965 | -0.028 | -37.601
-7.5 | -0.408 | 0.04675 | -0.014 | -8.724
-7 | -0.408 | 0.04276 | -0.017 | -9.545
-6.5 | -0.464 | 0.00841 | -0.033 | -55.168
-6 | -0.419 | 0.00802 | -0.034 | -52.265
-5.5 | -0.366 | 0.00784 | -0.035 | -46.699
-5 | -0.308 | 0.00757 | -0.037 | -40.742
-4.5 | -0.247 | 0.00764 | -0.038 | -32.336
-4 | -0.183 | 0.00751 | -0.039 | -24.424
-3.5 | -0.118 | 0.00717 | -0.041 | -16.47
-3 | -0.051 | 0.00712 | -0.042 | -7.208
-2.5 | 0.016 | 0.00741 | -0.044 | 2.184
-2 | 0.084 | 0.00747 | -0.045 | 11.291
-1.5 | 0.153 | 0.00709 | -0.046 | 21.576
-1 | 0.222 | 0.00736 | -0.048 | 30.129
-0.5 | 0.29 | 0.00711 | -0.049 | 40.874
0 | 0.365 | 0.00729 | -0.05 | 50.019
0.5 | 0.434 | 0.00716 | -0.052 | 60.673
1 | 0.504 | 0.00602 | -0.053 | 83.67
1.5 | 0.573 | 0.00733 | -0.055 | 78.18
2 | 0.643 | 0.00745 | -0.056 | 86.341
2.5 | 0.712 | 0.007 | -0.057 | 101.673
3 | 0.781 | 0.00818 | -0.059 | 95.536
3.5 | 0.851 | 0.00935 | -0.06 | 90.978
4 | 0.919 | 0.00963 | -0.061 | 95.472
4.5 | 0.987 | 0.0101 | -0.063 | 97.688
5 | 1.055 | 0.00947 | -0.064 | 111.328
5.5 | 1.122 | 0.00974 | -0.065 | 115.137
6 | 1.188 | 0.01012 | -0.067 | 117.436
6.5 | 1.254 | 0.01055 | -0.068 | 118.877
7 | 1.319 | 0.01104 | -0.069 | 119.445
7.5 | 1.383 | 0.01147 | -0.071 | 120.508
8 | 1.443 | 0.01319 | -0.072 | 109.358
8.5 | 1.499 | 0.0142 | -0.073 | 105.609
9 | 1.513 | 0.01811 | -0.072 | 83.533
9.5 | 1.517 | 0.01968 | -0.073 | 77.098
10 | 1.482 | 0.02523 | -0.072 | 58.741
10.5 | 1.39 | 0.03034 | -0.072 | 45.821
11 | 0.872 | 0.04324 | -0.071 | 20.167
11.5 | 0.899 | 0.04756 | -0.071 | 18.891
12 | 0.922 | 0.05408 | -0.071 | 17.049
12.5 | 0.938 | 0.06314 | -0.07 | 14.858
13 | 0.965 | 0.06654 | -0.071 | 14.498
13.5 | 0.977 | 0.07633 | -0.069 | 12.801
14 | 1.014 | 0.07655 | -0.071 | 13.251
14.5 | 1.042 | 0.08289 | -0.071 | 12.569

## 96. Re 7M Mach 0.50 (2)
BIGFOIL.COM POLAR EXPORT
HL80-133
HL80-133 |  |  |  | Cl Max: | 1.514 | at alpha= | 10.5 | deg
XFOIL ncrit=9 |  |  |  | L/D Max: | 131.442 | at alpha= | 6 | deg
Re: | 7000000 |  |  | Cd Min: | 0.26566 | at alpha= | -20 | deg
Mach: | 0.5 |  |  | Cl=0 at alpha= | -2.5277 | deg
|  |  |  | @ Cl=0.1, Cd= | 0.00657
|  |  |  | @ Cl=0.4, Cd= | 0.0063827
|  |  |  | @ Cl=0.6, Cd= | 0.0061029
alpha (deg) | Cl | Cd | Cm | Cl/Cd
-20 | -0.7316 | 0.26566 | 0.062 | -2.7539
-19.5 | -0.7098 | 0.25628 | 0.0566 | -2.7696
-19 | -0.6881 | 0.24707 | 0.0513 | -2.785
-18.5 | -0.6671 | 0.23804 | 0.046 | -2.8025
-18 | -0.6451 | 0.22986 | 0.041 | -2.8065
-17.5 | -0.6236 | 0.22154 | 0.0362 | -2.8148
-17 | -0.6031 | 0.213 | 0.0313 | -2.8315
-16.5 | -0.5859 | 0.20324 | 0.0262 | -2.8828
-16 | -0.5725 | 0.19457 | 0.0225 | -2.9424
-15.5 | -0.5533 | 0.18648 | 0.0179 | -2.9671
-15 | -0.5365 | 0.17776 | 0.0133 | -3.0181
-14.5 | -0.5244 | 0.16811 | 0.0085 | -3.1194
-13.5 | -0.5008 | 0.1499 | -0.0006 | -3.3409
-13 | -0.4943 | 0.14027 | -0.0053 | -3.5239
-12.5 | -0.4956 | 0.12942 | -0.0107 | -3.8294
-12 | -0.4873 | 0.12105 | -0.0147 | -4.0256
-11.5 | -0.4838 | 0.11206 | -0.0191 | -4.3173
-11 | -0.4963 | 0.10059 | -0.0254 | -4.9339
-10.5 | -0.5073 | 0.08986 | -0.0316 | -5.6454
-10 | -0.5139 | 0.08007 | -0.0376 | -6.4181
-9.5 | -0.526 | 0.06942 | -0.045 | -7.5771
-9 | -0.542 | 0.05674 | -0.0567 | -9.5523
-8.5 | -0.564 | 0.04236 | -0.0722 | -13.3144
-8 | -0.5904 | 0.03332 | -0.0736 | -17.7191
-7.5 | -0.6067 | 0.02364 | -0.0718 | -25.6641
-7 | -0.5937 | 0.01593 | -0.0677 | -37.2693
-6.5 | -0.5561 | 0.01065 | -0.063 | -52.216
-6 | -0.4867 | 0.00946 | -0.0601 | -51.4482
-5.5 | -0.4163 | 0.0086 | -0.0578 | -48.407
-5 | -0.3465 | 0.00787 | -0.0559 | -44.028
-4.5 | -0.2758 | 0.0074 | -0.0544 | -37.2703
-4 | -0.2046 | 0.00707 | -0.0534 | -28.9392
-3.5 | -0.1344 | 0.00685 | -0.0526 | -19.6204
-3 | -0.0647 | 0.00667 | -0.052 | -9.7001
-2.5 | 0.0038 | 0.00663 | -0.0515 | 0.57315
-2 | 0.0714 | 0.00657 | -0.0511 | 10.8676
-1.5 | 0.1397 | 0.00657 | -0.0509 | 21.2633
-1 | 0.208 | 0.00659 | -0.0509 | 31.563
-0.5 | 0.276 | 0.00663 | -0.0509 | 41.629
0 | 0.3434 | 0.00667 | -0.0509 | 51.4843
0.5 | 0.4084 | 0.00634 | -0.0507 | 64.4164
1 | 0.474 | 0.00615 | -0.0506 | 77.0732
1.5 | 0.535 | 0.00587 | -0.0499 | 91.1414
2 | 0.5987 | 0.0061 | -0.0494 | 98.1475
2.5 | 0.6665 | 0.00625 | -0.0495 | 106.64
3 | 0.7355 | 0.00642 | -0.0496 | 114.5639
3.5 | 0.8022 | 0.00678 | -0.0493 | 118.3186
4 | 0.8622 | 0.00757 | -0.048 | 113.897
4.5 | 0.9301 | 0.00782 | -0.0476 | 118.9386
5 | 0.9971 | 0.00805 | -0.0469 | 123.8634
5.5 | 1.0634 | 0.00835 | -0.0458 | 127.3533
6 | 1.1304 | 0.0086 | -0.0446 | 131.4419
6.5 | 1.1768 | 0.00975 | -0.0402 | 120.6974
7 | 1.2367 | 0.01102 | -0.0384 | 112.2232
7.5 | 1.2933 | 0.01184 | -0.0354 | 109.2314
8 | 1.3418 | 0.01279 | -0.031 | 104.9101
8.5 | 1.3862 | 0.01419 | -0.0268 | 97.6885
9 | 1.4298 | 0.01602 | -0.0234 | 89.2509
9.5 | 1.469 | 0.01856 | -0.0205 | 79.1487
10 | 1.4979 | 0.02217 | -0.018 | 67.5643
10.5 | 1.514 | 0.02679 | -0.0153 | 56.5136
11 | 1.5131 | 0.03262 | -0.0125 | 46.3857
11.5 | 1.4955 | 0.03986 | -0.0103 | 37.5188
12 | 1.4679 | 0.04844 | -0.0092 | 30.3035
12.5 | 1.4348 | 0.05819 | -0.0096 | 24.6572
13 | 1.3984 | 0.06874 | -0.0111 | 20.3433
13.5 | 1.3616 | 0.07971 | -0.0133 | 17.0819
14 | 1.3262 | 0.09096 | -0.0163 | 14.58
14.5 | 1.2937 | 0.10237 | -0.0198 | 12.6375
15 | 1.2652 | 0.11381 | -0.024 | 11.1168
15.5 | 1.2405 | 0.12526 | -0.0286 | 9.9034

## 97. Re 8M Mach 0.00 (1)
BIGFOIL.COM POLAR EXPORT
HL80-133
HL80-133 |  |  |  | Cl Max: | 1.634 | at alpha= | 12.5 | deg
JavaFoil+Calcfoil stall+Eppler ext transition |  |  |  | L/D Max: | 135.918 | at alpha= | 8 | deg
Re: | 8000000 |  |  | Cd Min: | 0.00564 | at alpha= | 1 | deg
Mach: | 0 |  |  | Cl=0 at alpha= | -2.6186 | deg
|  |  |  | @ Cl=0.1, Cd= | 0.006918
|  |  |  | @ Cl=0.4, Cd= | 0.0062587
|  |  |  | @ Cl=0.6, Cd= | 0.006658
alpha (deg) | Cl | Cd | Cm | Cl/Cd
-18 | -0.719 | 0.13376 | -0.001 | -5.372
-17.5 | -0.735 | 0.12621 | -0.002 | -5.82
-17 | -0.749 | 0.12023 | -0.003 | -6.231
-16.5 | -0.763 | 0.11203 | -0.003 | -6.811
-16 | -0.773 | 0.10674 | -0.004 | -7.243
-15.5 | -0.787 | 0.09561 | -0.005 | -8.228
-15 | -0.813 | 0.07351 | -0.007 | -11.055
-14.5 | -0.891 | 0.02909 | -0.009 | -30.621
-14 | -0.914 | 0.02018 | -0.011 | -45.304
-13.5 | -0.927 | 0.01547 | -0.012 | -59.936
-13 | -0.93 | 0.01316 | -0.013 | -70.702
-12.5 | -0.92 | 0.01219 | -0.014 | -75.495
-12 | -0.903 | 0.01094 | -0.015 | -82.521
-11.5 | -0.88 | 0.01099 | -0.017 | -80.012
-11 | -0.849 | 0.01056 | -0.018 | -80.45
-10.5 | -0.812 | 0.00955 | -0.019 | -85.073
-10 | -0.773 | 0.00926 | -0.02 | -83.481
-9.5 | -0.731 | 0.00886 | -0.021 | -82.537
-9 | -0.687 | 0.0085 | -0.022 | -80.77
-8.5 | -0.641 | 0.00821 | -0.024 | -78.025
-8 | -0.593 | 0.00791 | -0.025 | -75.015
-7.5 | -0.543 | 0.00776 | -0.026 | -70.06
-7 | -0.492 | 0.008 | -0.027 | -61.53
-6.5 | -0.44 | 0.00735 | -0.028 | -59.811
-6 | -0.386 | 0.00718 | -0.029 | -53.768
-5.5 | -0.331 | 0.00723 | -0.031 | -45.845
-5 | -0.275 | 0.00716 | -0.032 | -38.46
-4.5 | -0.219 | 0.00692 | -0.033 | -31.624
-4 | -0.161 | 0.00685 | -0.034 | -23.547
-3.5 | -0.103 | 0.00675 | -0.035 | -15.304
-3 | -0.045 | 0.00673 | -0.037 | -6.656
-2.5 | 0.014 | 0.00681 | -0.038 | 2.07
-2 | 0.073 | 0.00708 | -0.039 | 10.363
-1.5 | 0.133 | 0.00672 | -0.04 | 19.771
-1 | 0.192 | 0.00678 | -0.041 | 28.373
-0.5 | 0.252 | 0.00651 | -0.043 | 38.702
0 | 0.316 | 0.00682 | -0.044 | 46.356
0.5 | 0.376 | 0.00666 | -0.045 | 56.49
1 | 0.437 | 0.00564 | -0.046 | 77.453
1.5 | 0.497 | 0.0057 | -0.047 | 87.217
2 | 0.558 | 0.00628 | -0.048 | 88.796
2.5 | 0.618 | 0.00682 | -0.05 | 90.635
3 | 0.678 | 0.00658 | -0.051 | 103.048
3.5 | 0.739 | 0.00747 | -0.052 | 98.825
4 | 0.799 | 0.00817 | -0.053 | 97.702
4.5 | 0.858 | 0.00842 | -0.054 | 101.942
5 | 0.918 | 0.00872 | -0.055 | 105.254
5.5 | 0.978 | 0.00826 | -0.057 | 118.392
6 | 1.037 | 0.00845 | -0.058 | 122.764
6.5 | 1.096 | 0.00954 | -0.059 | 114.883
7 | 1.155 | 0.00899 | -0.06 | 128.38
7.5 | 1.213 | 0.00911 | -0.061 | 133.128
8 | 1.27 | 0.00935 | -0.062 | 135.918
8.5 | 1.327 | 0.01148 | -0.063 | 115.547
9 | 1.382 | 0.01109 | -0.065 | 124.642
9.5 | 1.43 | 0.01257 | -0.066 | 113.747
10 | 1.475 | 0.01294 | -0.067 | 113.981
10.5 | 1.516 | 0.01347 | -0.068 | 112.58
11 | 1.553 | 0.01517 | -0.069 | 102.387
11.5 | 1.585 | 0.01467 | -0.07 | 108.056
12 | 1.612 | 0.01674 | -0.071 | 96.277
12.5 | 1.634 | 0.01764 | -0.072 | 92.602
13 | 1.608 | 0.01977 | -0.071 | 81.315
13.5 | 1.595 | 0.0224 | -0.071 | 71.232
14 | 1.59 | 0.02453 | -0.071 | 64.813
14.5 | 1.58 | 0.02683 | -0.072 | 58.878
15 | 1.564 | 0.02956 | -0.072 | 52.899
15.5 | 1.544 | 0.03213 | -0.072 | 48.06
16 | 1.52 | 0.035 | -0.073 | 43.423
16.5 | 1.492 | 0.03837 | -0.073 | 38.895
17 | 1.461 | 0.0414 | -0.074 | 35.3
17.5 | 1.427 | 0.04441 | -0.074 | 32.134

## 98. Re 8M Mach 0.00 (2)
BIGFOIL.COM POLAR EXPORT
HL80-133
HL80-133 |  |  |  | Cl Max: | 1.7955 | at alpha= | 18 | deg
XFOIL ncrit=9 |  |  |  | L/D Max: | 136.158 | at alpha= | 6.5 | deg
Re: | 8000000 |  |  | Cd Min: | 0.07049 | at alpha= | 20 | deg
Mach: | 0 |  |  | Cl=0 at alpha= | -2.5035 | deg
|  |  |  | @ Cl=0.1, Cd= | 0.0061623
|  |  |  | @ Cl=0.4, Cd= | 0.0055966
|  |  |  | @ Cl=0.6, Cd= | 0.0056211
alpha (deg) | Cl | Cd | Cm | Cl/Cd
-20 | -1.6393 | 0.03354 | -0.0653 | -48.876
-19.5 | -1.6374 | 0.02919 | -0.0651 | -56.0946
-19 | -1.6284 | 0.02602 | -0.0636 | -62.5826
-18.5 | -1.6134 | 0.02369 | -0.061 | -68.1047
-18 | -1.5941 | 0.02193 | -0.0577 | -72.6904
-17.5 | -1.5687 | 0.02055 | -0.0542 | -76.3358
-17 | -1.5334 | 0.01926 | -0.0521 | -79.6158
-16.5 | -1.497 | 0.01786 | -0.0501 | -83.8186
-16 | -1.4573 | 0.01659 | -0.0484 | -87.8421
-15.5 | -1.4146 | 0.01548 | -0.0469 | -91.3824
-15 | -1.3691 | 0.01456 | -0.0457 | -94.0316
-14.5 | -1.3155 | 0.01379 | -0.0459 | -95.3952
-14 | -1.2702 | 0.01327 | -0.0442 | -95.7197
-13.5 | -1.2223 | 0.01258 | -0.0432 | -97.1622
-13 | -1.1724 | 0.01192 | -0.0425 | -98.3557
-12.5 | -1.1205 | 0.01139 | -0.042 | -98.3758
-12 | -1.0682 | 0.01083 | -0.0415 | -98.6334
-11 | -0.9614 | 0.00984 | -0.0409 | -97.7033
-10.5 | -0.9071 | 0.0094 | -0.0406 | -96.5
-10 | -0.8524 | 0.00901 | -0.0405 | -94.606
-9.5 | -0.7967 | 0.00869 | -0.0404 | -91.6801
-9 | -0.7406 | 0.00844 | -0.0405 | -87.7488
-8.5 | -0.685 | 0.00808 | -0.0404 | -84.7772
-8 | -0.6287 | 0.00781 | -0.0405 | -80.4994
-7.5 | -0.572 | 0.0076 | -0.0406 | -75.2632
-7 | -0.5149 | 0.0074 | -0.0407 | -69.5811
-6.5 | -0.4576 | 0.00724 | -0.0409 | -63.2044
-6 | -0.4008 | 0.00697 | -0.0411 | -57.5036
-5.5 | -0.3438 | 0.00675 | -0.0412 | -50.9333
-5 | -0.2865 | 0.0066 | -0.0414 | -43.4091
-4.5 | -0.2288 | 0.00643 | -0.0417 | -35.5832
-4 | -0.1712 | 0.00631 | -0.042 | -27.1315
-3.5 | -0.1139 | 0.00624 | -0.0422 | -18.2532
-3 | -0.0565 | 0.00617 | -0.0425 | -9.1572
-2.5 | 0.0004 | 0.00613 | -0.0427 | 0.065253
-2 | 0.0575 | 0.00614 | -0.0429 | 9.3648
-1.5 | 0.1146 | 0.00617 | -0.0432 | 18.5737
-1 | 0.1715 | 0.00623 | -0.0435 | 27.5281
-0.5 | 0.2286 | 0.00623 | -0.0438 | 36.6934
0 | 0.2841 | 0.00595 | -0.0438 | 47.7479
0.5 | 0.3405 | 0.00586 | -0.0441 | 58.1058
1 | 0.3961 | 0.00563 | -0.0443 | 70.3552
1.5 | 0.4499 | 0.00517 | -0.0443 | 87.0213
2 | 0.5063 | 0.00516 | -0.0446 | 98.1202
2.5 | 0.5613 | 0.00542 | -0.0447 | 103.5609
3 | 0.6171 | 0.00571 | -0.0449 | 108.0736
3.5 | 0.6741 | 0.00586 | -0.0453 | 115.0341
4 | 0.7305 | 0.00602 | -0.0456 | 121.3455
4.5 | 0.7819 | 0.00669 | -0.0453 | 116.8759
5 | 0.8367 | 0.00688 | -0.0454 | 121.6134
5.5 | 0.8913 | 0.00699 | -0.0454 | 127.5107
6 | 0.9457 | 0.00718 | -0.0454 | 131.7131
6.5 | 0.9994 | 0.00734 | -0.0452 | 136.158
7 | 1.046 | 0.00821 | -0.044 | 127.4056
7.5 | 1.1032 | 0.00908 | -0.0452 | 121.4978
8 | 1.1576 | 0.00953 | -0.0455 | 121.469
8.5 | 1.2089 | 0.00993 | -0.0452 | 121.7422
9 | 1.2593 | 0.01042 | -0.0448 | 120.8541
9.5 | 1.3096 | 0.0109 | -0.0444 | 120.1468
10 | 1.3592 | 0.0114 | -0.044 | 119.2281
10.5 | 1.4072 | 0.01198 | -0.0434 | 117.4624
11 | 1.4535 | 0.01262 | -0.0425 | 115.1743
11.5 | 1.4993 | 0.01324 | -0.0417 | 113.2402
12 | 1.5428 | 0.01392 | -0.0405 | 110.8333
12.5 | 1.5807 | 0.01469 | -0.0384 | 107.6038
13 | 1.6123 | 0.01565 | -0.0355 | 103.0224
13.5 | 1.6404 | 0.01694 | -0.0327 | 96.8359
14 | 1.6698 | 0.01831 | -0.0306 | 91.1961
14.5 | 1.6974 | 0.01998 | -0.0288 | 84.955
15 | 1.7225 | 0.02202 | -0.0273 | 78.2243
15.5 | 1.7451 | 0.02444 | -0.026 | 71.4034
16 | 1.7643 | 0.02729 | -0.025 | 64.6501
16.5 | 1.7791 | 0.03058 | -0.024 | 58.1785
17 | 1.7895 | 0.03435 | -0.023 | 52.0961
17.5 | 1.7947 | 0.03864 | -0.0221 | 46.4467
18 | 1.7955 | 0.04359 | -0.0215 | 41.1906
18.5 | 1.7921 | 0.04927 | -0.0213 | 36.373
19 | 1.7834 | 0.05575 | -0.0215 | 31.9892
19.5 | 1.7701 | 0.06312 | -0.0223 | 28.0434
20 | 1.7581 | 0.07049 | -0.0234 | 24.9411

## 99. Re 8M Mach 0.10 (1)
BIGFOIL.COM POLAR EXPORT
HL80-133
HL80-133 |  |  |  | Cl Max: | 1.633 | at alpha= | 12.5 | deg
JavaFoil+Calcfoil stall+Eppler ext transition |  |  |  | L/D Max: | 136.081 | at alpha= | 8 | deg
Re: | 8000000 |  |  | Cd Min: | 0.00563 | at alpha= | 1 | deg
Mach: | 0.1 |  |  | Cl=0 at alpha= | -2.6186 | deg
|  |  |  | @ Cl=0.1, Cd= | 0.0068975
|  |  |  | @ Cl=0.4, Cd= | 0.0062885
|  |  |  | @ Cl=0.6, Cd= | 0.0068493
alpha (deg) | Cl | Cd | Cm | Cl/Cd
-18 | -0.679 | 0.13891 | -0.001 | -4.888
-17.5 | -0.699 | 0.12919 | -0.002 | -5.409
-17 | -0.717 | 0.12296 | -0.003 | -5.829
-16.5 | -0.733 | 0.11639 | -0.003 | -6.294
-16 | -0.746 | 0.11018 | -0.004 | -6.774
-15.5 | -0.76 | 0.10105 | -0.005 | -7.519
-15 | -0.782 | 0.08357 | -0.006 | -9.36
-14.5 | -0.796 | 0.07248 | -0.007 | -10.988
-14 | -0.883 | 0.02529 | -0.01 | -34.918
-13.5 | -0.906 | 0.01745 | -0.012 | -51.936
-13 | -0.916 | 0.01397 | -0.013 | -65.544
-12.5 | -0.914 | 0.01238 | -0.014 | -73.829
-12 | -0.898 | 0.01114 | -0.016 | -80.634
-11.5 | -0.877 | 0.01109 | -0.017 | -79.067
-11 | -0.848 | 0.01064 | -0.018 | -79.661
-10.5 | -0.812 | 0.00964 | -0.019 | -84.222
-10 | -0.773 | 0.00935 | -0.02 | -82.617
-9.5 | -0.732 | 0.00896 | -0.021 | -81.661
-9 | -0.688 | 0.0085 | -0.022 | -80.936
-8.5 | -0.642 | 0.00831 | -0.024 | -77.247
-8 | -0.595 | 0.00802 | -0.025 | -74.173
-7.5 | -0.545 | 0.00781 | -0.026 | -69.842
-7 | -0.494 | 0.00795 | -0.027 | -62.095
-6.5 | -0.442 | 0.00743 | -0.028 | -59.407
-6 | -0.388 | 0.00725 | -0.03 | -53.434
-5.5 | -0.333 | 0.0071 | -0.031 | -46.824
-5 | -0.277 | 0.00714 | -0.032 | -38.757
-4.5 | -0.22 | 0.00688 | -0.033 | -31.94
-4 | -0.162 | 0.00688 | -0.034 | -23.571
-3.5 | -0.104 | 0.00682 | -0.036 | -15.23
-3 | -0.045 | 0.0068 | -0.037 | -6.623
-2.5 | 0.014 | 0.00677 | -0.038 | 2.092
-2 | 0.074 | 0.00699 | -0.039 | 10.54
-1.5 | 0.133 | 0.00678 | -0.04 | 19.684
-1 | 0.193 | 0.00675 | -0.042 | 28.653
-0.5 | 0.253 | 0.00652 | -0.043 | 38.855
0 | 0.318 | 0.00675 | -0.044 | 47.075
0.5 | 0.378 | 0.00666 | -0.045 | 56.777
1 | 0.439 | 0.00563 | -0.046 | 77.932
1.5 | 0.5 | 0.00569 | -0.048 | 87.887
2 | 0.56 | 0.00681 | -0.049 | 82.338
2.5 | 0.621 | 0.00687 | -0.05 | 90.454
3 | 0.682 | 0.00659 | -0.051 | 103.484
3.5 | 0.742 | 0.00749 | -0.052 | 99.144
4 | 0.803 | 0.0082 | -0.053 | 97.885
4.5 | 0.863 | 0.00843 | -0.055 | 102.319
5 | 0.923 | 0.00879 | -0.056 | 105.004
5.5 | 0.982 | 0.00831 | -0.057 | 118.17
6 | 1.042 | 0.00848 | -0.058 | 122.89
6.5 | 1.101 | 0.00958 | -0.059 | 114.92
7 | 1.16 | 0.00903 | -0.06 | 128.486
7.5 | 1.219 | 0.00918 | -0.061 | 132.778
8 | 1.276 | 0.00938 | -0.063 | 136.081
8.5 | 1.333 | 0.01157 | -0.064 | 115.219
9 | 1.388 | 0.01125 | -0.065 | 123.416
9.5 | 1.436 | 0.01277 | -0.066 | 112.477
10 | 1.481 | 0.01307 | -0.067 | 113.327
10.5 | 1.521 | 0.01359 | -0.068 | 111.973
11 | 1.557 | 0.01535 | -0.069 | 101.445
11.5 | 1.588 | 0.01486 | -0.07 | 106.908
12 | 1.614 | 0.017 | -0.071 | 94.933
12.5 | 1.633 | 0.01795 | -0.072 | 90.997
13 | 1.597 | 0.02057 | -0.071 | 77.652
13.5 | 1.586 | 0.02318 | -0.071 | 68.412
14 | 1.579 | 0.02531 | -0.071 | 62.375
14.5 | 1.565 | 0.02776 | -0.072 | 56.353
15 | 1.545 | 0.03035 | -0.072 | 50.915
15.5 | 1.521 | 0.03336 | -0.073 | 45.592
16 | 1.493 | 0.03635 | -0.073 | 41.063
16.5 | 1.46 | 0.0394 | -0.074 | 37.051
17 | 1.422 | 0.04311 | -0.074 | 32.992
17.5 | 1.374 | 0.05096 | -0.074 | 26.967

## 100. Re 8M Mach 0.10 (2)
BIGFOIL.COM POLAR EXPORT
HL80-133
HL80-133 |  |  |  | Cl Max: | 1.7833 | at alpha= | 17.5 | deg
XFOIL ncrit=9 |  |  |  | L/D Max: | 136.287 | at alpha= | 6.5 | deg
Re: | 8000000 |  |  | Cd Min: | 0.07641 | at alpha= | 20 | deg
Mach: | 0.1 |  |  | Cl=0 at alpha= | -2.5044 | deg
|  |  |  | @ Cl=0.1, Cd= | 0.006172
|  |  |  | @ Cl=0.4, Cd= | 0.0056283
|  |  |  | @ Cl=0.6, Cd= | 0.0056259
alpha (deg) | Cl | Cd | Cm | Cl/Cd
-20 | -1.5685 | 0.04477 | -0.0642 | -35.0346
-19.5 | -1.5906 | 0.03645 | -0.0678 | -43.6379
-19 | -1.5975 | 0.03082 | -0.0686 | -51.8332
-18.5 | -1.5936 | 0.02696 | -0.0673 | -59.1098
-18 | -1.5824 | 0.02421 | -0.0645 | -65.3614
-17.5 | -1.5653 | 0.0222 | -0.0608 | -70.509
-17 | -1.5395 | 0.02067 | -0.0572 | -74.4799
-16.5 | -1.5029 | 0.01931 | -0.0549 | -77.8301
-16 | -1.464 | 0.01796 | -0.0528 | -81.5145
-15.5 | -1.4237 | 0.01656 | -0.0508 | -85.9722
-15 | -1.3804 | 0.01534 | -0.049 | -89.987
-14.5 | -1.3282 | 0.01434 | -0.0488 | -92.622
-14 | -1.2828 | 0.01373 | -0.0468 | -93.4304
-13.5 | -1.233 | 0.01315 | -0.0457 | -93.7643
-13 | -1.1832 | 0.01234 | -0.0446 | -95.8833
-12.5 | -1.1315 | 0.01166 | -0.0439 | -97.0412
-12 | -1.078 | 0.01113 | -0.0433 | -96.8553
-11.5 | -1.0248 | 0.0105 | -0.0427 | -97.6
-11 | -0.9705 | 0.00998 | -0.0422 | -97.2445
-10.5 | -0.9151 | 0.00957 | -0.0419 | -95.6217
-10 | -0.8599 | 0.00912 | -0.0416 | -94.2873
-9.5 | -0.8037 | 0.00877 | -0.0414 | -91.642
-9 | -0.747 | 0.0085 | -0.0413 | -87.8824
-8.5 | -0.6906 | 0.00816 | -0.0412 | -84.6324
-8 | -0.6337 | 0.00787 | -0.0412 | -80.521
-7.5 | -0.5764 | 0.00765 | -0.0412 | -75.3464
-7 | -0.5189 | 0.00744 | -0.0413 | -69.7446
-6.5 | -0.461 | 0.00727 | -0.0415 | -63.4113
-6 | -0.4036 | 0.00701 | -0.0415 | -57.5749
-5.5 | -0.3462 | 0.00677 | -0.0416 | -51.1374
-5 | -0.2884 | 0.00662 | -0.0418 | -43.565
-4.5 | -0.2304 | 0.00645 | -0.0421 | -35.7209
-4 | -0.1723 | 0.00632 | -0.0423 | -27.2627
-3.5 | -0.1146 | 0.00625 | -0.0425 | -18.336
-3 | -0.0568 | 0.00619 | -0.0428 | -9.1761
-2.5 | 0.0005 | 0.00614 | -0.043 | 0.081433
-2 | 0.0579 | 0.00615 | -0.0432 | 9.4146
-1.5 | 0.1154 | 0.00618 | -0.0435 | 18.6731
-1 | 0.1727 | 0.00624 | -0.0437 | 27.6763
-0.5 | 0.2301 | 0.00624 | -0.044 | 36.875
0 | 0.2859 | 0.00597 | -0.0441 | 47.8894
0.5 | 0.3427 | 0.00587 | -0.0443 | 58.3816
1 | 0.3986 | 0.00564 | -0.0445 | 70.6738
1.5 | 0.4527 | 0.00519 | -0.0445 | 87.2254
2 | 0.5094 | 0.00518 | -0.0448 | 98.3398
2.5 | 0.5647 | 0.00545 | -0.0448 | 103.6147
3 | 0.6209 | 0.00573 | -0.0451 | 108.3595
3.5 | 0.6783 | 0.00588 | -0.0455 | 115.3571
4 | 0.7351 | 0.00604 | -0.0458 | 121.7053
4.5 | 0.7867 | 0.00672 | -0.0454 | 117.0685
5 | 0.8419 | 0.0069 | -0.0455 | 122.0145
5.5 | 0.8969 | 0.00703 | -0.0455 | 127.5818
6 | 0.9518 | 0.00722 | -0.0455 | 131.8283
6.5 | 1.0058 | 0.00738 | -0.0453 | 136.2873
7 | 1.0526 | 0.00827 | -0.044 | 127.2793
7.5 | 1.1103 | 0.00914 | -0.0451 | 121.477
8 | 1.1647 | 0.0096 | -0.0453 | 121.3229
8.5 | 1.2163 | 0.01001 | -0.0449 | 121.5085
9 | 1.267 | 0.01052 | -0.0445 | 120.4373
9.5 | 1.3177 | 0.011 | -0.044 | 119.7909
10 | 1.3674 | 0.01152 | -0.0435 | 118.6979
10.5 | 1.4154 | 0.01214 | -0.0427 | 116.5898
11 | 1.462 | 0.01279 | -0.0417 | 114.3081
11.5 | 1.5075 | 0.01344 | -0.0407 | 112.1652
12 | 1.5504 | 0.01416 | -0.0392 | 109.4915
12.5 | 1.585 | 0.015 | -0.0364 | 105.6667
13 | 1.6157 | 0.01611 | -0.0335 | 100.2917
13.5 | 1.6443 | 0.01749 | -0.0308 | 94.0137
14 | 1.6733 | 0.01903 | -0.0288 | 87.9296
14.5 | 1.7001 | 0.02093 | -0.0271 | 81.2279
15 | 1.7245 | 0.02321 | -0.0257 | 74.2999
15.5 | 1.7452 | 0.02595 | -0.0245 | 67.2524
16 | 1.7626 | 0.02908 | -0.0234 | 60.6121
16.5 | 1.7746 | 0.03275 | -0.0224 | 54.1863
17 | 1.7811 | 0.03696 | -0.0213 | 48.1899
17.5 | 1.7833 | 0.04178 | -0.0206 | 42.6831
18 | 1.7801 | 0.04738 | -0.0202 | 37.5707
18.5 | 1.7714 | 0.05389 | -0.0202 | 32.8707
19 | 1.7597 | 0.06104 | -0.0208 | 28.8286
19.5 | 1.7482 | 0.06837 | -0.0218 | 25.5697
20 | 1.7332 | 0.07641 | -0.0233 | 22.6829

## 101. Re 8M Mach 0.25 (1)
BIGFOIL.COM POLAR EXPORT
HL80-133
HL80-133 |  |  |  | Cl Max: | 1.6 | at alpha= | 11.5 | deg
JavaFoil+Calcfoil stall+Eppler ext transition |  |  |  | L/D Max: | 135.106 | at alpha= | 8 | deg
Re: | 8000000 |  |  | Cd Min: | 0.0057 | at alpha= | 1 | deg
Mach: | 0.25 |  |  | Cl=0 at alpha= | -2.6229 | deg
|  |  |  | @ Cl=0.1, Cd= | 0.006988
|  |  |  | @ Cl=0.4, Cd= | 0.0065226
|  |  |  | @ Cl=0.6, Cd= | 0.0067297
alpha (deg) | Cl | Cd | Cm | Cl/Cd
-16.5 | -0.473 | 0.13881 | -0.003 | -3.407
-16 | -0.52 | 0.128 | -0.003 | -4.061
-15.5 | -0.563 | 0.11946 | -0.004 | -4.711
-15 | -0.601 | 0.11069 | -0.005 | -5.431
-14.5 | -0.634 | 0.10131 | -0.005 | -6.262
-14 | -0.662 | 0.09241 | -0.006 | -7.168
-13.5 | -0.684 | 0.08449 | -0.007 | -8.098
-13 | -0.708 | 0.07322 | -0.009 | -9.663
-12.5 | -0.732 | 0.05783 | -0.011 | -12.66
-12 | -0.827 | 0.01704 | -0.015 | -48.556
-11.5 | -0.847 | 0.01236 | -0.017 | -68.488
-11 | -0.831 | 0.01078 | -0.018 | -77.087
-10.5 | -0.801 | 0.01022 | -0.02 | -78.398
-10 | -0.768 | 0.00974 | -0.021 | -78.865
-9.5 | -0.731 | 0.00933 | -0.022 | -78.325
-9 | -0.691 | 0.00877 | -0.023 | -78.842
-8.5 | -0.648 | 0.00858 | -0.024 | -75.52
-8 | -0.602 | 0.00827 | -0.026 | -72.792
-7.5 | -0.553 | 0.00795 | -0.027 | -69.638
-7 | -0.503 | 0.00761 | -0.028 | -66.07
-6.5 | -0.45 | 0.00748 | -0.029 | -60.195
-6 | -0.396 | 0.00731 | -0.03 | -54.166
-5.5 | -0.34 | 0.00718 | -0.032 | -47.4
-5 | -0.283 | 0.00727 | -0.033 | -38.969
-4.5 | -0.225 | 0.00721 | -0.034 | -31.217
-4 | -0.166 | 0.00689 | -0.035 | -24.12
-3.5 | -0.106 | 0.00684 | -0.037 | -15.561
-3 | -0.046 | 0.00682 | -0.038 | -6.774
-2.5 | 0.015 | 0.00679 | -0.039 | 2.143
-2 | 0.076 | 0.00711 | -0.04 | 10.64
-1.5 | 0.137 | 0.0068 | -0.041 | 20.146
-1 | 0.199 | 0.00675 | -0.043 | 29.401
-0.5 | 0.26 | 0.00697 | -0.044 | 37.316
0 | 0.326 | 0.00685 | -0.045 | 47.605
0.5 | 0.389 | 0.0067 | -0.046 | 58.041
1 | 0.451 | 0.0057 | -0.048 | 79.186
1.5 | 0.513 | 0.00676 | -0.049 | 75.903
2 | 0.576 | 0.0069 | -0.05 | 83.409
2.5 | 0.638 | 0.00646 | -0.051 | 98.726
3 | 0.7 | 0.0067 | -0.052 | 104.509
3.5 | 0.762 | 0.00758 | -0.054 | 100.568
4 | 0.824 | 0.0084 | -0.055 | 98.112
4.5 | 0.886 | 0.00867 | -0.056 | 102.151
5 | 0.947 | 0.00901 | -0.057 | 105.113
5.5 | 1.009 | 0.00844 | -0.058 | 119.487
6 | 1.07 | 0.00869 | -0.06 | 123.118
6.5 | 1.13 | 0.00992 | -0.061 | 113.959
7 | 1.19 | 0.0093 | -0.062 | 128.035
7.5 | 1.25 | 0.0094 | -0.063 | 133.042
8 | 1.309 | 0.00969 | -0.064 | 135.106
8.5 | 1.366 | 0.01129 | -0.065 | 120.949
9 | 1.422 | 0.01174 | -0.067 | 121.102
9.5 | 1.469 | 0.01247 | -0.068 | 117.822
10 | 1.511 | 0.01398 | -0.069 | 108.082
10.5 | 1.547 | 0.01455 | -0.07 | 106.315
11 | 1.577 | 0.01645 | -0.071 | 95.908
11.5 | 1.6 | 0.01759 | -0.072 | 90.963
12 | 1.568 | 0.01989 | -0.071 | 78.841
12.5 | 1.553 | 0.02261 | -0.071 | 68.672
13 | 1.54 | 0.0249 | -0.071 | 61.847
13.5 | 1.516 | 0.02757 | -0.072 | 54.988
14 | 1.482 | 0.03066 | -0.072 | 48.346
14.5 | 1.44 | 0.03379 | -0.073 | 42.608
15 | 1.388 | 0.03726 | -0.073 | 37.247
15.5 | 1.324 | 0.04271 | -0.073 | 30.991
16 | 1.255 | 0.0464 | -0.073 | 27.037
16.5 | 1.176 | 0.0519 | -0.074 | 22.665

## 102. Re 8M Mach 0.25 (2)
BIGFOIL.COM POLAR EXPORT
HL80-133
HL80-133 |  |  |  | Cl Max: | 1.7253 | at alpha= | 16 | deg
XFOIL ncrit=9 |  |  |  | L/D Max: | 133.599 | at alpha= | 6.5 | deg
Re: | 8000000 |  |  | Cd Min: | 0.23096 | at alpha= | -20 | deg
Mach: | 0.25 |  |  | Cl=0 at alpha= | -2.5059 | deg
|  |  |  | @ Cl=0.1, Cd= | 0.0062067
|  |  |  | @ Cl=0.4, Cd= | 0.0057579
|  |  |  | @ Cl=0.6, Cd= | 0.0056937
alpha (deg) | Cl | Cd | Cm | Cl/Cd
-20 | -0.7027 | 0.23096 | 0.0499 | -3.0425
-19.5 | -0.7114 | 0.21316 | 0.0412 | -3.3374
-19 | -0.7071 | 0.20236 | 0.035 | -3.4943
-18.5 | -0.695 | 0.19452 | 0.0303 | -3.5729
-18 | -0.6992 | 0.18203 | 0.0234 | -3.8411
-17.5 | -0.6919 | 0.17354 | 0.0186 | -3.987
-17 | -1.1753 | 0.07752 | -0.0446 | -15.1612
-16.5 | -1.2843 | 0.04952 | -0.0683 | -25.935
-16 | -1.3294 | 0.03708 | -0.0773 | -35.8522
-15.5 | -1.3572 | 0.02949 | -0.0786 | -46.0224
-15 | -1.3695 | 0.02489 | -0.0743 | -55.0221
-14.5 | -1.3537 | 0.02157 | -0.0698 | -62.7585
-14 | -1.3253 | 0.01941 | -0.065 | -68.2792
-13.5 | -1.2864 | 0.01725 | -0.0616 | -74.5739
-13 | -1.2405 | 0.01545 | -0.0587 | -80.2913
-12.5 | -1.1882 | 0.01415 | -0.0564 | -83.9717
-12 | -1.1326 | 0.01314 | -0.0544 | -86.1948
-11.5 | -1.0775 | 0.01205 | -0.0525 | -89.4191
-10.5 | -0.9615 | 0.01051 | -0.0496 | -91.4843
-10 | -0.9029 | 0.00986 | -0.0484 | -91.572
-9.5 | -0.843 | 0.00937 | -0.0474 | -89.968
-9 | -0.783 | 0.00892 | -0.0466 | -87.7803
-8.5 | -0.7224 | 0.00859 | -0.046 | -84.0978
-8 | -0.6621 | 0.00822 | -0.0454 | -80.5474
-7.5 | -0.6017 | 0.00791 | -0.0449 | -76.0683
-7 | -0.541 | 0.00767 | -0.0446 | -70.5346
-6.5 | -0.48 | 0.00745 | -0.0444 | -64.4295
-6 | -0.4194 | 0.00724 | -0.0443 | -57.9282
-5.5 | -0.3595 | 0.00692 | -0.0441 | -51.9509
-5 | -0.2992 | 0.00672 | -0.044 | -44.5238
-4.5 | -0.2388 | 0.00655 | -0.0441 | -36.458
-4 | -0.1784 | 0.00639 | -0.0441 | -27.9186
-3.5 | -0.1185 | 0.00631 | -0.0442 | -18.7797
-3 | -0.0584 | 0.00624 | -0.0444 | -9.359
-2.5 | 0.0007 | 0.00621 | -0.0444 | 0.11272
-2 | 0.0602 | 0.0062 | -0.0446 | 9.7097
-1.5 | 0.1197 | 0.00621 | -0.0448 | 19.2754
-1 | 0.1791 | 0.00628 | -0.045 | 28.5191
-0.5 | 0.2383 | 0.00631 | -0.0453 | 37.7655
0 | 0.2961 | 0.00604 | -0.0453 | 49.0232
0.5 | 0.3547 | 0.00593 | -0.0455 | 59.8145
1 | 0.4126 | 0.00571 | -0.0457 | 72.2592
1.5 | 0.4684 | 0.00529 | -0.0456 | 88.5444
2.5 | 0.583 | 0.00563 | -0.0457 | 103.5524
3 | 0.6417 | 0.00585 | -0.046 | 109.6923
3.5 | 0.7014 | 0.00599 | -0.0464 | 117.0952
4 | 0.7603 | 0.00616 | -0.0467 | 123.4253
4.5 | 0.8132 | 0.00692 | -0.046 | 117.5145
5 | 0.8709 | 0.00707 | -0.0461 | 123.1825
5.5 | 0.9279 | 0.00724 | -0.0459 | 128.163
6 | 0.9854 | 0.00741 | -0.0458 | 132.9825
6.5 | 1.0394 | 0.00778 | -0.0451 | 133.599
7 | 1.0858 | 0.0089 | -0.0432 | 122
7.5 | 1.149 | 0.00951 | -0.0446 | 120.8202
8 | 1.2034 | 0.00999 | -0.044 | 120.4605
8.5 | 1.2566 | 0.0105 | -0.0432 | 119.6762
9 | 1.3091 | 0.01105 | -0.0423 | 118.4706
9.5 | 1.3611 | 0.01162 | -0.0413 | 117.1343
10 | 1.4109 | 0.0123 | -0.0399 | 114.7073
10.5 | 1.4584 | 0.01305 | -0.0383 | 111.7548
11 | 1.5033 | 0.01382 | -0.0362 | 108.7771
11.5 | 1.5402 | 0.01473 | -0.0329 | 104.5621
12 | 1.5742 | 0.01592 | -0.0297 | 98.8819
12.5 | 1.6027 | 0.01765 | -0.0266 | 90.8045
13 | 1.6331 | 0.01954 | -0.0243 | 83.5773
13.5 | 1.6605 | 0.0219 | -0.0225 | 75.8219
14 | 1.6843 | 0.02477 | -0.0209 | 67.9976
14.5 | 1.7035 | 0.02813 | -0.0195 | 60.5581
15 | 1.7167 | 0.03206 | -0.0181 | 53.5465
15.5 | 1.7241 | 0.03656 | -0.0168 | 47.1581
16 | 1.7253 | 0.04176 | -0.0156 | 41.3147
16.5 | 1.7184 | 0.04808 | -0.0151 | 35.7404
17 | 1.7041 | 0.05552 | -0.0151 | 30.6934
17.5 | 1.6867 | 0.06371 | -0.0159 | 26.4747
18 | 1.6684 | 0.07225 | -0.0172 | 23.092
18.5 | 1.647 | 0.08146 | -0.019 | 20.2185
19 | 1.6197 | 0.09163 | -0.0216 | 17.6765
19.5 | 1.5902 | 0.10233 | -0.0248 | 15.5399
20 | 1.5609 | 0.11331 | -0.0287 | 13.7755

## 103. Re 8M Mach 0.50 (1)
BIGFOIL.COM POLAR EXPORT
HL80-133
HL80-133 |  |  |  | Cl Max: | 1.551 | at alpha= | 9 | deg
JavaFoil+Calcfoil stall+Eppler ext transition |  |  |  | L/D Max: | 122.822 | at alpha= | 7.5 | deg
Re: | 8000000 |  |  | Cd Min: | 0.00593 | at alpha= | 1 | deg
Mach: | 0.5 |  |  | Cl=0 at alpha= | -2.6194 | deg
|  |  |  | @ Cl=0.1, Cd= | 0.0071065
|  |  |  | @ Cl=0.4, Cd= | 0.0069468
|  |  |  | @ Cl=0.6, Cd= | 0.0073519
alpha (deg) | Cl | Cd | Cm | Cl/Cd
-20 | -0.946 | 0.14083 | 0.001 | -6.72
-19.5 | -0.914 | 0.14514 | 0 | -6.296
-19 | -0.887 | 0.14321 | 0 | -6.194
-18.5 | -0.866 | 0.13977 | -0.001 | -6.194
-18 | -0.84 | 0.13504 | -0.002 | -6.222
-17.5 | -0.814 | 0.12762 | -0.003 | -6.381
-17 | -0.787 | 0.1229 | -0.003 | -6.404
-16.5 | -0.763 | 0.11313 | -0.004 | -6.744
-16 | -0.735 | 0.10961 | -0.005 | -6.703
-15.5 | -0.703 | 0.11299 | -0.005 | -6.221
-15 | -0.675 | 0.10995 | -0.006 | -6.143
-14.5 | -0.649 | 0.1048 | -0.006 | -6.192
-14 | -0.622 | 0.10105 | -0.007 | -6.159
-13.5 | -0.596 | 0.0978 | -0.008 | -6.092
-13 | -0.569 | 0.09361 | -0.008 | -6.079
-12.5 | -0.543 | 0.09392 | -0.009 | -5.777
-12 | -0.516 | 0.08545 | -0.01 | -6.036
-11.5 | -0.488 | 0.07979 | -0.01 | -6.122
-11 | -0.462 | 0.07237 | -0.011 | -6.383
-10.5 | -0.435 | 0.06761 | -0.012 | -6.436
-10 | -0.408 | 0.06282 | -0.013 | -6.5
-9.5 | -0.382 | 0.05777 | -0.014 | -6.611
-9 | -0.356 | 0.05262 | -0.016 | -6.77
-8.5 | -0.396 | 0.01014 | -0.027 | -39.037
-8 | -0.363 | 0.00949 | -0.028 | -38.244
-7.5 | -0.408 | 0.04656 | -0.015 | -8.762
-7 | -0.495 | 0.00876 | -0.031 | -56.556
-6.5 | -0.464 | 0.00829 | -0.033 | -55.942
-6 | -0.419 | 0.00788 | -0.034 | -53.179
-5.5 | -0.366 | 0.00764 | -0.035 | -47.951
-5 | -0.308 | 0.00776 | -0.037 | -39.747
-4.5 | -0.247 | 0.00756 | -0.038 | -32.714
-4 | -0.183 | 0.00721 | -0.039 | -25.451
-3.5 | -0.118 | 0.00741 | -0.041 | -15.925
-3 | -0.051 | 0.00709 | -0.042 | -7.242
-2.5 | 0.016 | 0.00738 | -0.044 | 2.194
-2 | 0.084 | 0.00703 | -0.045 | 12.001
-1.5 | 0.153 | 0.00736 | -0.046 | 20.768
-1 | 0.222 | 0.00731 | -0.048 | 30.316
-0.5 | 0.29 | 0.00747 | -0.049 | 38.862
0 | 0.365 | 0.00717 | -0.05 | 50.838
0.5 | 0.434 | 0.00673 | -0.052 | 64.547
1 | 0.504 | 0.00593 | -0.053 | 84.966
1.5 | 0.573 | 0.00724 | -0.055 | 79.205
2 | 0.643 | 0.00753 | -0.056 | 85.396
2.5 | 0.712 | 0.00692 | -0.057 | 102.95
3 | 0.781 | 0.00806 | -0.059 | 96.994
3.5 | 0.851 | 0.0093 | -0.06 | 91.406
4 | 0.919 | 0.00944 | -0.061 | 97.309
4.5 | 0.987 | 0.00984 | -0.063 | 100.281
5 | 1.055 | 0.00922 | -0.064 | 114.343
5.5 | 1.122 | 0.00957 | -0.065 | 117.248
6 | 1.188 | 0.00995 | -0.067 | 119.489
6.5 | 1.254 | 0.01033 | -0.068 | 121.379
7 | 1.319 | 0.01093 | -0.069 | 120.694
7.5 | 1.383 | 0.01126 | -0.071 | 122.822
8 | 1.443 | 0.01292 | -0.072 | 111.615
8.5 | 1.499 | 0.01383 | -0.073 | 108.429
9 | 1.551 | 0.01694 | -0.074 | 91.559
9.5 | 1.525 | 0.01909 | -0.073 | 79.889
10 | 1.486 | 0.02416 | -0.073 | 61.495
10.5 | 1.392 | 0.02969 | -0.073 | 46.876
11 | 0.876 | 0.04058 | -0.071 | 21.585
11.5 | 0.9 | 0.04637 | -0.072 | 19.409
12 | 0.924 | 0.05294 | -0.072 | 17.446
12.5 | 0.933 | 0.06597 | -0.069 | 14.137
13 | 0.959 | 0.0688 | -0.07 | 13.938
13.5 | 0.983 | 0.07198 | -0.07 | 13.658
14 | 1.022 | 0.07119 | -0.072 | 14.355

## 104. Re 8M Mach 0.50 (2)
BIGFOIL.COM POLAR EXPORT
HL80-133
HL80-133 |  |  |  | Cl Max: | 1.5316 | at alpha= | 10.5 | deg
XFOIL ncrit=9 |  |  |  | L/D Max: | 134.502 | at alpha= | 6 | deg
Re: | 8000000 |  |  | Cd Min: | 0.26498 | at alpha= | -20 | deg
Mach: | 0.5 |  |  | Cl=0 at alpha= | -2.5175 | deg
|  |  |  | @ Cl=0.1, Cd= | 0.0064857
|  |  |  | @ Cl=0.4, Cd= | 0.0062923
|  |  |  | @ Cl=0.6, Cd= | 0.0060203
alpha (deg) | Cl | Cd | Cm | Cl/Cd
-20 | -0.7324 | 0.26498 | 0.0619 | -2.764
-19.5 | -0.7102 | 0.25622 | 0.0566 | -2.7718
-19 | -0.689 | 0.24676 | 0.0513 | -2.7922
-18.5 | -0.6673 | 0.23807 | 0.0461 | -2.803
-18 | -0.6472 | 0.22873 | 0.0408 | -2.8295
-17.5 | -0.6256 | 0.22057 | 0.0359 | -2.8363
-17 | -0.6049 | 0.21228 | 0.0312 | -2.8495
-16.5 | -0.5876 | 0.20268 | 0.0261 | -2.8992
-16 | -0.5748 | 0.19382 | 0.0222 | -2.9656
-15 | -0.5405 | 0.17651 | 0.0128 | -3.0621
-14.5 | -0.5283 | 0.16704 | 0.008 | -3.1627
-14 | -0.5205 | 0.15668 | 0.0028 | -3.3221
-13 | -0.5026 | 0.13843 | -0.0062 | -3.6307
-12.5 | -0.5054 | 0.1275 | -0.0118 | -3.9639
-12 | -0.4982 | 0.11897 | -0.0159 | -4.1876
-11.5 | -0.4971 | 0.10967 | -0.0206 | -4.5327
-11 | -0.509 | 0.09851 | -0.0268 | -5.167
-10.5 | -0.5257 | 0.087 | -0.0338 | -6.0425
-10 | -0.5356 | 0.07679 | -0.0403 | -6.9749
-9.5 | -0.5484 | 0.06601 | -0.0482 | -8.3078
-9 | -0.5619 | 0.05172 | -0.0638 | -10.8643
-8.5 | -0.5857 | 0.03975 | -0.0742 | -14.7346
-8 | -0.6074 | 0.03142 | -0.0741 | -19.3316
-7.5 | -0.6167 | 0.02244 | -0.0717 | -27.4822
-7 | -0.6055 | 0.01441 | -0.0672 | -42.0194
-6.5 | -0.5623 | 0.00991 | -0.0625 | -56.7407
-6 | -0.4907 | 0.00894 | -0.0597 | -54.8881
-5.5 | -0.4192 | 0.00824 | -0.0575 | -50.8738
-5 | -0.3474 | 0.00773 | -0.0557 | -44.9418
-4.5 | -0.2773 | 0.00714 | -0.0542 | -38.8375
-4 | -0.206 | 0.00686 | -0.0532 | -30.0292
-3.5 | -0.1356 | 0.00667 | -0.0525 | -20.3298
-3 | -0.066 | 0.00653 | -0.0519 | -10.1072
-2.5 | 0.0024 | 0.00653 | -0.0513 | 0.36753
-2 | 0.0706 | 0.00649 | -0.051 | 10.8783
-1.5 | 0.139 | 0.00648 | -0.0508 | 21.4506
-1 | 0.2076 | 0.00649 | -0.0508 | 31.9877
-0.5 | 0.2756 | 0.00654 | -0.0509 | 42.1407
0 | 0.3436 | 0.00657 | -0.0509 | 52.2983
0.5 | 0.4086 | 0.00625 | -0.0507 | 65.376
1 | 0.4744 | 0.00616 | -0.0506 | 77.013
1.5 | 0.5369 | 0.00638 | -0.0501 | 84.1536
2 | 0.5998 | 0.00602 | -0.0496 | 99.6346
2.5 | 0.6679 | 0.00614 | -0.0497 | 108.7785
3 | 0.7362 | 0.00636 | -0.0497 | 115.7547
3.5 | 0.7965 | 0.00717 | -0.0485 | 111.0879
4 | 0.8642 | 0.00745 | -0.0482 | 116
4.5 | 0.9327 | 0.00769 | -0.0479 | 121.2874
5 | 0.9998 | 0.00794 | -0.0473 | 125.9194
5.5 | 1.0673 | 0.00817 | -0.0464 | 130.6365
6 | 1.1352 | 0.00844 | -0.0454 | 134.5024
6.5 | 1.1826 | 0.00969 | -0.0413 | 122.0433
7 | 1.2419 | 0.01075 | -0.0391 | 115.5256
7.5 | 1.3005 | 0.01151 | -0.0362 | 112.9887
8 | 1.3508 | 0.01242 | -0.032 | 108.7601
8.5 | 1.3971 | 0.01365 | -0.0278 | 102.3516
9 | 1.4416 | 0.01533 | -0.0241 | 94.0378
9.5 | 1.4817 | 0.01771 | -0.0209 | 83.6646
10 | 1.5124 | 0.02115 | -0.0182 | 71.5083
10.5 | 1.5316 | 0.02555 | -0.0155 | 59.9452
11 | 1.5312 | 0.03134 | -0.0127 | 48.8577
11.5 | 1.5137 | 0.03853 | -0.0102 | 39.2863
12 | 1.4856 | 0.04701 | -0.009 | 31.6018
12.5 | 1.4518 | 0.05672 | -0.0092 | 25.5959
13 | 1.4148 | 0.06723 | -0.0105 | 21.0442
13.5 | 1.3775 | 0.07818 | -0.0126 | 17.6196
14 | 1.3415 | 0.08939 | -0.0155 | 15.0073
14.5 | 1.3084 | 0.1008 | -0.019 | 12.9802
15 | 1.2782 | 0.11232 | -0.0231 | 11.38
15.5 | 1.2518 | 0.12393 | -0.0278 | 10.1009

## 105. Re 10M Mach 0.00 (1)
BIGFOIL.COM POLAR EXPORT
HL80-133
HL80-133 |  |  |  | Cl Max: | 1.649 | at alpha= | 13 | deg
JavaFoil+Calcfoil stall+Eppler ext transition |  |  |  | L/D Max: | 140.139 | at alpha= | 8 | deg
Re: | 10000000 |  |  | Cd Min: | 0.00621 | at alpha= | 2 | deg
Mach: | 0 |  |  | Cl=0 at alpha= | -2.6186 | deg
|  |  |  | @ Cl=0.1, Cd= | 0.006786
|  |  |  | @ Cl=0.4, Cd= | 0.0066762
|  |  |  | @ Cl=0.6, Cd= | 0.006259
alpha (deg) | Cl | Cd | Cm | Cl/Cd
-18.5 | -0.701 | 0.14243 | -0.001 | -4.924
-18 | -0.719 | 0.13476 | -0.001 | -5.332
-17.5 | -0.735 | 0.12633 | -0.002 | -5.817
-17 | -0.749 | 0.11888 | -0.003 | -6.303
-16.5 | -0.763 | 0.11195 | -0.003 | -6.816
-16 | -0.774 | 0.10595 | -0.004 | -7.301
-15.5 | -0.787 | 0.09548 | -0.005 | -8.239
-15 | -0.812 | 0.07431 | -0.007 | -10.921
-14.5 | -0.834 | 0.05717 | -0.008 | -14.581
-14 | -0.929 | 0.01642 | -0.011 | -56.578
-13.5 | -0.937 | 0.01383 | -0.012 | -67.739
-13 | -0.935 | 0.01238 | -0.013 | -75.505
-12.5 | -0.921 | 0.0117 | -0.014 | -78.735
-12 | -0.903 | 0.01059 | -0.015 | -85.27
-11.5 | -0.88 | 0.01061 | -0.017 | -82.93
-11 | -0.849 | 0.01019 | -0.018 | -83.401
-10.5 | -0.812 | 0.00932 | -0.019 | -87.209
-10 | -0.773 | 0.00892 | -0.02 | -86.632
-9.5 | -0.731 | 0.00862 | -0.021 | -84.773
-9 | -0.687 | 0.00818 | -0.022 | -84.012
-8.5 | -0.641 | 0.00799 | -0.024 | -80.254
-8 | -0.593 | 0.00771 | -0.025 | -76.903
-7.5 | -0.544 | 0.00755 | -0.026 | -72.024
-7 | -0.492 | 0.00767 | -0.027 | -64.153
-6.5 | -0.44 | 0.00717 | -0.028 | -61.368
-6 | -0.386 | 0.00725 | -0.029 | -53.272
-5.5 | -0.331 | 0.00718 | -0.031 | -46.11
-5 | -0.275 | 0.00708 | -0.032 | -38.901
-4.5 | -0.219 | 0.00683 | -0.033 | -32.045
-4 | -0.161 | 0.00694 | -0.034 | -23.238
-3.5 | -0.103 | 0.00693 | -0.035 | -14.916
-3 | -0.045 | 0.00691 | -0.037 | -6.483
-2.5 | 0.014 | 0.00662 | -0.038 | 2.129
-2 | 0.073 | 0.00693 | -0.039 | 10.586
-1.5 | 0.133 | 0.00661 | -0.04 | 20.093
-1 | 0.192 | 0.0069 | -0.041 | 27.901
-0.5 | 0.252 | 0.00669 | -0.043 | 37.663
0 | 0.316 | 0.00632 | -0.044 | 49.987
0.5 | 0.376 | 0.00633 | -0.045 | 59.491
1 | 0.437 | 0.00721 | -0.046 | 60.572
1.5 | 0.497 | 0.0065 | -0.047 | 76.546
2 | 0.558 | 0.00621 | -0.049 | 89.842
2.5 | 0.618 | 0.00628 | -0.05 | 98.416
3 | 0.678 | 0.00701 | -0.051 | 96.697
3.5 | 0.739 | 0.0078 | -0.052 | 94.631
4 | 0.799 | 0.00802 | -0.053 | 99.542
4.5 | 0.858 | 0.00825 | -0.054 | 104
5 | 0.918 | 0.00837 | -0.056 | 109.629
5.5 | 0.978 | 0.00798 | -0.057 | 122.483
6 | 1.037 | 0.00818 | -0.058 | 126.775
6.5 | 1.096 | 0.00849 | -0.059 | 129.031
7 | 1.155 | 0.0087 | -0.06 | 132.652
7.5 | 1.213 | 0.00885 | -0.061 | 137.051
8 | 1.27 | 0.00906 | -0.062 | 140.139
8.5 | 1.327 | 0.01051 | -0.063 | 126.21
9 | 1.382 | 0.01089 | -0.065 | 126.832
9.5 | 1.43 | 0.01224 | -0.066 | 116.842
10 | 1.475 | 0.01275 | -0.067 | 115.651
10.5 | 1.516 | 0.01308 | -0.068 | 115.891
11 | 1.553 | 0.01479 | -0.069 | 105.018
11.5 | 1.585 | 0.01542 | -0.07 | 102.799
12 | 1.612 | 0.01621 | -0.071 | 99.425
12.5 | 1.634 | 0.01707 | -0.072 | 95.718
13 | 1.649 | 0.01797 | -0.073 | 91.793
13.5 | 1.609 | 0.02065 | -0.071 | 77.95
14 | 1.595 | 0.02332 | -0.071 | 68.376
14.5 | 1.585 | 0.02546 | -0.072 | 62.258
15 | 1.569 | 0.0281 | -0.072 | 55.838
15.5 | 1.549 | 0.03054 | -0.073 | 50.714
16 | 1.523 | 0.03352 | -0.073 | 45.446
16.5 | 1.496 | 0.03634 | -0.074 | 41.178
17 | 1.465 | 0.03958 | -0.074 | 37.01
17.5 | 1.43 | 0.04237 | -0.075 | 33.758
18 | 1.388 | 0.04804 | -0.075 | 28.898

## 106. Re 10M Mach 0.00 (2)
BIGFOIL.COM POLAR EXPORT
HL80-133
HL80-133 |  |  |  | Cl Max: | 1.8238 | at alpha= | 18.5 | deg
XFOIL ncrit=9 |  |  |  | L/D Max: | 136.48 | at alpha= | 6 | deg
Re: | 10000000 |  |  | Cd Min: | 0.06412 | at alpha= | 20 | deg
Mach: | 0 |  |  | Cl=0 at alpha= | -2.493 | deg
|  |  |  | @ Cl=0.1, Cd= | 0.0060476
|  |  |  | @ Cl=0.4, Cd= | 0.0056156
|  |  |  | @ Cl=0.6, Cd= | 0.0055522
alpha (deg) | Cl | Cd | Cm | Cl/Cd
-20 | -1.6714 | 0.0305 | -0.0657 | -54.8
-19.5 | -1.6672 | 0.02675 | -0.0645 | -62.3252
-19 | -1.6576 | 0.02394 | -0.062 | -69.2398
-18.5 | -1.6416 | 0.02193 | -0.0587 | -74.8564
-18 | -1.6203 | 0.02043 | -0.0549 | -79.3098
-17.5 | -1.5867 | 0.01916 | -0.0525 | -82.8132
-17 | -1.5481 | 0.01804 | -0.0507 | -85.8149
-16.5 | -1.5064 | 0.01703 | -0.0491 | -88.4557
-16 | -1.4641 | 0.01595 | -0.0476 | -91.7931
-15.5 | -1.4206 | 0.01488 | -0.0462 | -95.4704
-15 | -1.3713 | 0.01392 | -0.0458 | -98.5129
-14.5 | -1.3264 | 0.0133 | -0.0442 | -99.7293
-14 | -1.2773 | 0.01276 | -0.0433 | -100.1019
-13.5 | -1.2267 | 0.01222 | -0.0427 | -100.3846
-13 | -1.1762 | 0.01154 | -0.042 | -101.9237
-12.5 | -1.1247 | 0.0109 | -0.0414 | -103.1835
-12 | -1.0715 | 0.01043 | -0.0411 | -102.7325
-11.5 | -1.0184 | 0.00989 | -0.0407 | -102.9727
-11 | -0.9646 | 0.00941 | -0.0404 | -102.508
-10.5 | -0.9097 | 0.00905 | -0.0403 | -100.5193
-10 | -0.8548 | 0.00863 | -0.0401 | -99.0498
-9.5 | -0.7994 | 0.0083 | -0.0401 | -96.3133
-9 | -0.7432 | 0.00804 | -0.0401 | -92.4378
-8.5 | -0.687 | 0.00777 | -0.0401 | -88.417
-8 | -0.6307 | 0.00749 | -0.0401 | -84.2056
-7.5 | -0.574 | 0.00726 | -0.0403 | -79.0634
-7 | -0.5168 | 0.00706 | -0.0404 | -73.2011
-6.5 | -0.4595 | 0.00689 | -0.0407 | -66.6909
-6 | -0.402 | 0.00673 | -0.0409 | -59.7325
-5.5 | -0.345 | 0.00652 | -0.0411 | -52.9141
-5 | -0.2876 | 0.00634 | -0.0413 | -45.3628
-4.5 | -0.2299 | 0.00618 | -0.0416 | -37.2006
-4 | -0.1726 | 0.0061 | -0.0418 | -28.2951
-3.5 | -0.1151 | 0.00605 | -0.0421 | -19.0248
-3 | -0.058 | 0.00605 | -0.0423 | -9.5868
-2.5 | -0.0008 | 0.00604 | -0.0425 | -0.13245
-2 | 0.0564 | 0.00604 | -0.0428 | 9.3377
-1.5 | 0.1137 | 0.00605 | -0.0431 | 18.7934
-1 | 0.1709 | 0.00611 | -0.0434 | 27.9705
-0.5 | 0.2281 | 0.00612 | -0.0437 | 37.2712
0 | 0.2843 | 0.00594 | -0.0439 | 47.862
0.5 | 0.3407 | 0.00578 | -0.0442 | 58.9446
1 | 0.3969 | 0.00562 | -0.0444 | 70.6228
1.5 | 0.4532 | 0.00554 | -0.0447 | 81.8051
2 | 0.5056 | 0.00532 | -0.0445 | 95.0376
2.5 | 0.5611 | 0.00545 | -0.0447 | 102.9541
3 | 0.6182 | 0.0056 | -0.0451 | 110.3929
3.5 | 0.6753 | 0.00574 | -0.0455 | 117.6481
4 | 0.7316 | 0.00596 | -0.0458 | 122.7517
4.5 | 0.7835 | 0.0066 | -0.0455 | 118.7121
5 | 0.8395 | 0.00676 | -0.0458 | 124.1864
5.5 | 0.8946 | 0.00686 | -0.046 | 130.4082
6 | 0.9499 | 0.00696 | -0.0462 | 136.4799
6.5 | 1.0007 | 0.00754 | -0.0457 | 132.7188
7 | 1.0502 | 0.00807 | -0.0449 | 130.1363
7.5 | 1.0998 | 0.00873 | -0.0442 | 125.9794
8 | 1.1605 | 0.00915 | -0.0459 | 126.8306
8.5 | 1.2131 | 0.00956 | -0.0459 | 126.8933
9 | 1.264 | 0.01001 | -0.0455 | 126.2737
9.5 | 1.315 | 0.01045 | -0.0453 | 125.8373
10 | 1.3648 | 0.01095 | -0.0449 | 124.6393
10.5 | 1.4133 | 0.01152 | -0.0443 | 122.6823
11 | 1.4615 | 0.01206 | -0.0437 | 121.1857
11.5 | 1.5082 | 0.01264 | -0.043 | 119.3196
12 | 1.5527 | 0.01331 | -0.042 | 116.6566
12.5 | 1.594 | 0.01407 | -0.0405 | 113.2907
13 | 1.627 | 0.01493 | -0.0376 | 108.9752
13.5 | 1.6593 | 0.01589 | -0.035 | 104.4242
14 | 1.6897 | 0.01707 | -0.0326 | 98.9865
14.5 | 1.7181 | 0.01854 | -0.0306 | 92.6699
15 | 1.7443 | 0.02034 | -0.0288 | 85.7571
15.5 | 1.7677 | 0.02254 | -0.0273 | 78.425
16 | 1.7878 | 0.02518 | -0.026 | 71.0008
16.5 | 1.8039 | 0.02832 | -0.0249 | 63.697
17 | 1.8147 | 0.03197 | -0.0239 | 56.7626
17.5 | 1.8207 | 0.03612 | -0.0228 | 50.407
18 | 1.8223 | 0.04088 | -0.022 | 44.5768
18.5 | 1.8238 | 0.04583 | -0.0216 | 39.7949
19 | 1.8226 | 0.05135 | -0.0216 | 35.4937
19.5 | 1.818 | 0.0574 | -0.0219 | 31.6725
20 | 1.8096 | 0.06412 | -0.0227 | 28.2221

## 107. Re 10M Mach 0.10 (1)
BIGFOIL.COM POLAR EXPORT
HL80-133
HL80-133 |  |  |  | Cl Max: | 1.633 | at alpha= | 12.5 | deg
JavaFoil+Calcfoil stall+Eppler ext transition |  |  |  | L/D Max: | 139.732 | at alpha= | 8 | deg
Re: | 10000000 |  |  | Cd Min: | 0.00619 | at alpha= | 2 | deg
Mach: | 0.1 |  |  | Cl=0 at alpha= | -2.6186 | deg
|  |  |  | @ Cl=0.1, Cd= | 0.0067931
|  |  |  | @ Cl=0.4, Cd= | 0.0066793
|  |  |  | @ Cl=0.6, Cd= | 0.0062752
alpha (deg) | Cl | Cd | Cm | Cl/Cd
-18 | -0.68 | 0.13733 | -0.001 | -4.949
-17.5 | -0.699 | 0.13048 | -0.002 | -5.354
-17 | -0.716 | 0.12237 | -0.003 | -5.855
-16.5 | -0.733 | 0.11549 | -0.003 | -6.343
-16 | -0.746 | 0.11004 | -0.004 | -6.784
-15.5 | -0.76 | 0.10085 | -0.005 | -7.534
-15 | -0.783 | 0.08286 | -0.006 | -9.447
-14.5 | -0.796 | 0.07227 | -0.007 | -11.02
-14 | -0.899 | 0.02029 | -0.011 | -44.284
-13.5 | -0.917 | 0.01512 | -0.012 | -60.662
-13 | -0.923 | 0.0128 | -0.013 | -72.096
-12.5 | -0.914 | 0.01192 | -0.014 | -76.658
-12 | -0.898 | 0.01068 | -0.016 | -84.114
-11.5 | -0.877 | 0.01084 | -0.017 | -80.907
-11 | -0.848 | 0.01027 | -0.018 | -82.584
-10.5 | -0.812 | 0.00933 | -0.019 | -87.022
-10 | -0.773 | 0.00902 | -0.02 | -85.699
-9.5 | -0.732 | 0.00872 | -0.021 | -83.916
-9 | -0.688 | 0.00827 | -0.023 | -83.238
-8.5 | -0.642 | 0.00798 | -0.024 | -80.472
-8 | -0.595 | 0.00782 | -0.025 | -76.041
-7.5 | -0.545 | 0.0075 | -0.026 | -72.749
-7 | -0.494 | 0.00773 | -0.027 | -63.866
-6.5 | -0.442 | 0.00721 | -0.028 | -61.259
-6 | -0.388 | 0.00721 | -0.03 | -53.795
-5.5 | -0.333 | 0.00711 | -0.031 | -46.795
-5 | -0.277 | 0.00704 | -0.032 | -39.292
-4.5 | -0.22 | 0.00678 | -0.033 | -32.423
-4 | -0.162 | 0.0069 | -0.034 | -23.487
-3.5 | -0.104 | 0.00699 | -0.036 | -14.847
-3 | -0.045 | 0.00698 | -0.037 | -6.453
-2.5 | 0.014 | 0.00663 | -0.038 | 2.136
-2 | 0.074 | 0.00689 | -0.039 | 10.692
-1.5 | 0.133 | 0.00667 | -0.04 | 20.016
-1 | 0.193 | 0.00695 | -0.042 | 27.809
-0.5 | 0.253 | 0.00675 | -0.043 | 37.519
0 | 0.318 | 0.0063 | -0.044 | 50.443
0.5 | 0.378 | 0.00638 | -0.045 | 59.308
1 | 0.439 | 0.00721 | -0.046 | 60.897
1.5 | 0.5 | 0.00653 | -0.048 | 76.488
2 | 0.56 | 0.00619 | -0.049 | 90.503
2.5 | 0.621 | 0.00632 | -0.05 | 98.253
3 | 0.682 | 0.00707 | -0.051 | 96.416
3.5 | 0.742 | 0.00783 | -0.052 | 94.788
4 | 0.803 | 0.00807 | -0.053 | 99.386
4.5 | 0.863 | 0.00831 | -0.055 | 103.76
5 | 0.923 | 0.00843 | -0.056 | 109.451
5.5 | 0.982 | 0.00799 | -0.057 | 123.015
6 | 1.042 | 0.00821 | -0.058 | 126.92
6.5 | 1.101 | 0.00848 | -0.059 | 129.9
7 | 1.16 | 0.00874 | -0.06 | 132.794
7.5 | 1.219 | 0.00891 | -0.061 | 136.787
8 | 1.276 | 0.00913 | -0.063 | 139.732
8.5 | 1.333 | 0.01058 | -0.064 | 125.974
9 | 1.388 | 0.011 | -0.065 | 126.19
9.5 | 1.436 | 0.01245 | -0.066 | 115.4
10 | 1.481 | 0.01288 | -0.067 | 114.988
10.5 | 1.521 | 0.01325 | -0.068 | 114.853
11 | 1.557 | 0.01498 | -0.069 | 103.977
11.5 | 1.588 | 0.01563 | -0.07 | 101.635
12 | 1.614 | 0.01647 | -0.071 | 98.013
12.5 | 1.633 | 0.01736 | -0.072 | 94.082
13 | 1.611 | 0.01916 | -0.071 | 84.09
13.5 | 1.596 | 0.02165 | -0.071 | 73.695
14 | 1.583 | 0.02406 | -0.072 | 65.792
14.5 | 1.57 | 0.02635 | -0.072 | 59.579
15 | 1.551 | 0.02886 | -0.073 | 53.723
15.5 | 1.522 | 0.03271 | -0.073 | 46.525
16 | 1.496 | 0.03481 | -0.073 | 42.975
16.5 | 1.463 | 0.03778 | -0.074 | 38.733
17 | 1.426 | 0.04123 | -0.074 | 34.574
17.5 | 1.377 | 0.04855 | -0.074 | 28.371

## 108. Re 10M Mach 0.10 (2)
BIGFOIL.COM POLAR EXPORT
HL80-133
HL80-133 |  |  |  | Cl Max: | 1.8132 | at alpha= | 18 | deg
XFOIL ncrit=9 |  |  |  | L/D Max: | 136.571 | at alpha= | 6 | deg
Re: | 10000000 |  |  | Cd Min: | 0.06953 | at alpha= | 20 | deg
Mach: | 0.1 |  |  | Cl=0 at alpha= | -2.4931 | deg
|  |  |  | @ Cl=0.1, Cd= | 0.0060475
|  |  |  | @ Cl=0.4, Cd= | 0.0056393
|  |  |  | @ Cl=0.6, Cd= | 0.0055587
alpha (deg) | Cl | Cd | Cm | Cl/Cd
-20 | -1.6065 | 0.04026 | -0.0668 | -39.9031
-19.5 | -1.6213 | 0.03337 | -0.0688 | -48.5856
-19 | -1.6257 | 0.02843 | -0.0684 | -57.1826
-18.5 | -1.6211 | 0.02497 | -0.0662 | -64.9219
-18 | -1.6093 | 0.02253 | -0.0626 | -71.4292
-17.5 | -1.5907 | 0.02076 | -0.0583 | -76.6233
-17 | -1.5574 | 0.01928 | -0.0556 | -80.778
-16.5 | -1.5182 | 0.01802 | -0.0535 | -84.2508
-16 | -1.4755 | 0.01692 | -0.0517 | -87.2045
-15.5 | -1.4308 | 0.01589 | -0.0501 | -90.0441
-15 | -1.3823 | 0.01477 | -0.0492 | -93.5884
-14.5 | -1.3388 | 0.01391 | -0.0471 | -96.2473
-14 | -1.2902 | 0.0132 | -0.0459 | -97.7424
-13.5 | -1.2391 | 0.01258 | -0.045 | -98.4976
-13 | -1.187 | 0.01197 | -0.0442 | -99.1646
-12.5 | -1.1355 | 0.01121 | -0.0434 | -101.2935
-12 | -1.0821 | 0.01063 | -0.0428 | -101.7968
-11.5 | -1.0277 | 0.01014 | -0.0423 | -101.3511
-11 | -0.9735 | 0.00957 | -0.0418 | -101.7241
-10 | -0.8623 | 0.00875 | -0.0413 | -98.5486
-9.5 | -0.8064 | 0.00838 | -0.041 | -96.2291
-9 | -0.7496 | 0.0081 | -0.041 | -92.5432
-8.5 | -0.6925 | 0.00785 | -0.0409 | -88.2166
-8 | -0.6358 | 0.00754 | -0.0409 | -84.3236
-7.5 | -0.5786 | 0.0073 | -0.0409 | -79.2603
-7 | -0.5208 | 0.00709 | -0.041 | -73.4556
-6.5 | -0.4629 | 0.00692 | -0.0412 | -66.8931
-6 | -0.4049 | 0.00675 | -0.0414 | -59.9852
-5.5 | -0.3474 | 0.00654 | -0.0415 | -53.1193
-5 | -0.2896 | 0.00636 | -0.0417 | -45.5346
-4.5 | -0.2315 | 0.0062 | -0.0419 | -37.3387
-4 | -0.1737 | 0.00611 | -0.0421 | -28.4288
-3.5 | -0.1158 | 0.00605 | -0.0424 | -19.1405
-3 | -0.0583 | 0.00606 | -0.0426 | -9.6205
-2.5 | -0.0008 | 0.00605 | -0.0428 | -0.13223
-2 | 0.0568 | 0.00604 | -0.0431 | 9.404
-1.5 | 0.1144 | 0.00605 | -0.0434 | 18.9091
-1 | 0.172 | 0.00611 | -0.0436 | 28.1506
-0.5 | 0.2296 | 0.00613 | -0.044 | 37.4551
0 | 0.2863 | 0.00596 | -0.0441 | 48.0369
0.5 | 0.3429 | 0.00579 | -0.0444 | 59.2228
1 | 0.3995 | 0.00564 | -0.0446 | 70.8333
1.5 | 0.456 | 0.00556 | -0.0449 | 82.0144
2 | 0.5087 | 0.00534 | -0.0447 | 95.2622
2.5 | 0.5646 | 0.00546 | -0.0448 | 103.4066
3 | 0.622 | 0.00562 | -0.0453 | 110.6762
3.5 | 0.6794 | 0.00576 | -0.0457 | 117.9514
4 | 0.7362 | 0.00598 | -0.046 | 123.1104
4.5 | 0.7883 | 0.00663 | -0.0457 | 118.8989
5 | 0.8447 | 0.00679 | -0.046 | 124.4035
5.5 | 0.9002 | 0.00689 | -0.0461 | 130.6531
6 | 0.956 | 0.007 | -0.0463 | 136.5714
6.5 | 1.0067 | 0.00761 | -0.0457 | 132.2865
7 | 1.0544 | 0.00834 | -0.0445 | 126.4269
7.5 | 1.1068 | 0.00879 | -0.0441 | 125.9158
8 | 1.168 | 0.00921 | -0.0458 | 126.8187
8.5 | 1.2206 | 0.00964 | -0.0456 | 126.6183
9 | 1.272 | 0.01009 | -0.0452 | 126.0654
9.5 | 1.3232 | 0.01055 | -0.0449 | 125.4218
10 | 1.3733 | 0.01107 | -0.0444 | 124.056
10.5 | 1.4221 | 0.01165 | -0.0437 | 122.0687
11 | 1.4704 | 0.01221 | -0.043 | 120.4259
11.5 | 1.517 | 0.01283 | -0.0421 | 118.2385
12 | 1.561 | 0.01354 | -0.0408 | 115.288
12.5 | 1.5992 | 0.01436 | -0.0386 | 111.3649
13 | 1.6319 | 0.01527 | -0.0356 | 106.8697
13.5 | 1.6638 | 0.01635 | -0.033 | 101.7615
14 | 1.6938 | 0.01769 | -0.0307 | 95.749
14.5 | 1.7214 | 0.01936 | -0.0287 | 88.9153
15 | 1.7467 | 0.02141 | -0.027 | 81.5834
15.5 | 1.7689 | 0.02391 | -0.0256 | 73.9816
16 | 1.7868 | 0.02691 | -0.0244 | 66.3991
16.5 | 1.7999 | 0.03041 | -0.0232 | 59.1878
17 | 1.8073 | 0.03451 | -0.0221 | 52.3703
17.5 | 1.8106 | 0.03906 | -0.0211 | 46.3543
18 | 1.8132 | 0.0439 | -0.0205 | 41.303
18.5 | 1.8129 | 0.04931 | -0.0203 | 36.7654
19 | 1.8084 | 0.05537 | -0.0205 | 32.6603
19.5 | 1.8003 | 0.06211 | -0.0211 | 28.9857
20 | 1.7875 | 0.06953 | -0.0221 | 25.7083

## 109. Re 10M Mach 0.25 (1)
BIGFOIL.COM POLAR EXPORT
HL80-133
HL80-133 |  |  |  | Cl Max: | 1.614 | at alpha= | 12 | deg
JavaFoil+Calcfoil stall+Eppler ext transition |  |  |  | L/D Max: | 136.225 | at alpha= | 7.5 | deg
Re: | 10000000 |  |  | Cd Min: | 0.00623 | at alpha= | 2 | deg
Mach: | 0.25 |  |  | Cl=0 at alpha= | -2.6229 | deg
|  |  |  | @ Cl=0.1, Cd= | 0.0068741
|  |  |  | @ Cl=0.4, Cd= | 0.0065432
|  |  |  | @ Cl=0.6, Cd= | 0.0062958
alpha (deg) | Cl | Cd | Cm | Cl/Cd
-16.5 | -0.473 | 0.14165 | -0.003 | -3.339
-16 | -0.52 | 0.12741 | -0.003 | -4.08
-15.5 | -0.563 | 0.11832 | -0.004 | -4.757
-15 | -0.601 | 0.1104 | -0.005 | -5.446
-14.5 | -0.635 | 0.1016 | -0.005 | -6.246
-14 | -0.663 | 0.09267 | -0.006 | -7.15
-13.5 | -0.691 | 0.07947 | -0.008 | -8.692
-13 | -0.724 | 0.0607 | -0.01 | -11.932
-12.5 | -0.814 | 0.0205 | -0.014 | -39.721
-12 | -0.846 | 0.01338 | -0.016 | -63.225
-11.5 | -0.849 | 0.01186 | -0.017 | -71.589
-11 | -0.831 | 0.01052 | -0.018 | -78.965
-10.5 | -0.802 | 0.0098 | -0.02 | -81.774
-10 | -0.768 | 0.0094 | -0.021 | -81.723
-9.5 | -0.731 | 0.00919 | -0.022 | -79.595
-9 | -0.691 | 0.00852 | -0.023 | -81.129
-8.5 | -0.648 | 0.00825 | -0.024 | -78.518
-8 | -0.602 | 0.00793 | -0.026 | -75.899
-7.5 | -0.554 | 0.00772 | -0.027 | -71.666
-7 | -0.503 | 0.00739 | -0.028 | -68.02
-6.5 | -0.45 | 0.0073 | -0.029 | -61.696
-6 | -0.396 | 0.00737 | -0.03 | -53.7
-5.5 | -0.34 | 0.00729 | -0.032 | -46.657
-5 | -0.283 | 0.00717 | -0.033 | -39.491
-4.5 | -0.225 | 0.00688 | -0.034 | -32.706
-4 | -0.166 | 0.00703 | -0.035 | -23.655
-3.5 | -0.107 | 0.00702 | -0.037 | -15.177
-3 | -0.046 | 0.00701 | -0.038 | -6.596
-2.5 | 0.015 | 0.00663 | -0.039 | 2.192
-2 | 0.076 | 0.007 | -0.04 | 10.813
-1.5 | 0.137 | 0.00668 | -0.041 | 20.505
-1 | 0.199 | 0.00698 | -0.043 | 28.469
-0.5 | 0.26 | 0.00679 | -0.044 | 38.323
0 | 0.326 | 0.00635 | -0.045 | 51.406
0.5 | 0.389 | 0.00638 | -0.046 | 60.877
1 | 0.451 | 0.0073 | -0.048 | 61.824
1.5 | 0.513 | 0.00667 | -0.049 | 77.022
2 | 0.576 | 0.00623 | -0.05 | 92.41
2.5 | 0.638 | 0.0064 | -0.051 | 99.758
3 | 0.7 | 0.0071 | -0.053 | 98.675
3.5 | 0.762 | 0.00802 | -0.054 | 95.09
4 | 0.824 | 0.00828 | -0.055 | 99.545
4.5 | 0.886 | 0.0084 | -0.056 | 105.515
5 | 0.947 | 0.00865 | -0.057 | 109.482
5.5 | 1.009 | 0.00815 | -0.058 | 123.831
6 | 1.07 | 0.00833 | -0.06 | 128.362
6.5 | 1.13 | 0.00871 | -0.061 | 129.752
7 | 1.19 | 0.00899 | -0.062 | 132.442
7.5 | 1.25 | 0.00918 | -0.063 | 136.225
8 | 1.309 | 0.01137 | -0.064 | 115.135
8.5 | 1.366 | 0.01106 | -0.065 | 123.478
9 | 1.422 | 0.01148 | -0.067 | 123.815
9.5 | 1.469 | 0.0132 | -0.068 | 111.262
10 | 1.511 | 0.01363 | -0.069 | 110.828
10.5 | 1.547 | 0.01409 | -0.07 | 109.847
11 | 1.577 | 0.01612 | -0.071 | 97.839
11.5 | 1.6 | 0.01695 | -0.072 | 94.385
12 | 1.614 | 0.01798 | -0.073 | 89.796
12.5 | 1.563 | 0.02115 | -0.071 | 73.893
13 | 1.545 | 0.02371 | -0.072 | 65.142
13.5 | 1.521 | 0.0262 | -0.072 | 58.042
14 | 1.487 | 0.02914 | -0.072 | 51.025
14.5 | 1.443 | 0.03241 | -0.073 | 44.526
15 | 1.391 | 0.03573 | -0.073 | 38.93
15.5 | 1.33 | 0.03956 | -0.074 | 33.632
16 | 1.258 | 0.04445 | -0.074 | 28.303
16.5 | 1.179 | 0.04953 | -0.074 | 23.808
17 | 1.092 | 0.05608 | -0.074 | 19.477

## 110. Re 10M Mach 0.25 (2)
BIGFOIL.COM POLAR EXPORT
HL80-133
HL80-133 |  |  |  | Cl Max: | 1.7536 | at alpha= | 16 | deg
XFOIL ncrit=9 |  |  |  | L/D Max: | 137.869 | at alpha= | 6 | deg
Re: | 10000000 |  |  | Cd Min: | 0.21957 | at alpha= | -20 | deg
Mach: | 0.25 |  |  | Cl=0 at alpha= | -2.495 | deg
|  |  |  | @ Cl=0.1, Cd= | 0.0060969
|  |  |  | @ Cl=0.4, Cd= | 0.0057818
|  |  |  | @ Cl=0.6, Cd= | 0.0056113
alpha (deg) | Cl | Cd | Cm | Cl/Cd
-20 | -0.7286 | 0.21957 | 0.0455 | -3.3183
-19.5 | -0.7275 | 0.20758 | 0.0386 | -3.5047
-19 | -0.7138 | 0.20025 | 0.034 | -3.5645
-18.5 | -0.7156 | 0.18833 | 0.0272 | -3.7997
-18 | -0.7055 | 0.18039 | 0.0226 | -3.911
-17.5 | -1.1724 | 0.08587 | -0.0401 | -13.6532
-17 | -1.3015 | 0.05642 | -0.063 | -23.0681
-16.5 | -1.3551 | 0.04072 | -0.0763 | -33.2785
-16 | -1.3892 | 0.03163 | -0.0801 | -43.9203
-15.5 | -1.4081 | 0.02602 | -0.0777 | -54.1161
-15 | -1.4066 | 0.02241 | -0.0723 | -62.7666
-14.5 | -1.3833 | 0.01994 | -0.0672 | -69.3731
-14 | -1.3439 | 0.01796 | -0.0637 | -74.8274
-13.5 | -1.2967 | 0.01636 | -0.0608 | -79.2604
-13 | -1.2473 | 0.0148 | -0.0581 | -84.277
-12.5 | -1.1952 | 0.01342 | -0.0557 | -89.0611
-12 | -1.1391 | 0.01243 | -0.0538 | -91.6412
-11.5 | -1.0814 | 0.01161 | -0.0521 | -93.1438
-11 | -1.0243 | 0.0107 | -0.0505 | -95.729
-10.5 | -0.9651 | 0.01007 | -0.0492 | -95.8391
-10 | -0.9061 | 0.00943 | -0.048 | -96.087
-9.5 | -0.846 | 0.00895 | -0.0471 | -94.5251
-9 | -0.786 | 0.00851 | -0.0462 | -92.3619
-8.5 | -0.7253 | 0.00817 | -0.0456 | -88.776
-8 | -0.6644 | 0.00789 | -0.0451 | -84.2079
-7.5 | -0.6041 | 0.00755 | -0.0446 | -80.0132
-7 | -0.5432 | 0.00728 | -0.0443 | -74.6154
-6.5 | -0.4823 | 0.00708 | -0.0441 | -68.1215
-6 | -0.4214 | 0.00688 | -0.044 | -61.25
-5.5 | -0.3605 | 0.00673 | -0.044 | -53.5661
-5 | -0.3006 | 0.00646 | -0.0438 | -46.5325
-4.5 | -0.24 | 0.00628 | -0.0439 | -38.2166
-4 | -0.1799 | 0.00618 | -0.0439 | -29.11
-3.5 | -0.1197 | 0.0061 | -0.0441 | -19.623
-3 | -0.0602 | 0.00611 | -0.0441 | -9.8527
-2.5 | -0.0006 | 0.00612 | -0.0443 | -0.098039
-2 | 0.0591 | 0.00609 | -0.0445 | 9.7044
-1.5 | 0.1187 | 0.0061 | -0.0447 | 19.459
-1 | 0.1781 | 0.00616 | -0.0449 | 28.9123
-0.5 | 0.2379 | 0.00617 | -0.0452 | 38.5575
0 | 0.297 | 0.00608 | -0.0455 | 48.8487
0.5 | 0.3549 | 0.00584 | -0.0456 | 60.7705
1.5 | 0.4712 | 0.00569 | -0.046 | 82.812
2 | 0.5252 | 0.00549 | -0.0456 | 95.6648
2.5 | 0.5836 | 0.00557 | -0.0459 | 104.7756
3 | 0.6431 | 0.00572 | -0.0462 | 112.4301
3.5 | 0.7027 | 0.00586 | -0.0466 | 119.9147
4 | 0.7569 | 0.00654 | -0.0462 | 115.7339
4.5 | 0.8154 | 0.00676 | -0.0464 | 120.6213
5 | 0.8737 | 0.00696 | -0.0465 | 125.5316
5.5 | 0.9317 | 0.00706 | -0.0466 | 131.9688
6 | 0.9899 | 0.00718 | -0.0466 | 137.8691
6.5 | 1.0412 | 0.00793 | -0.0456 | 131.2989
7 | 1.0898 | 0.00873 | -0.044 | 124.8339
7.5 | 1.1455 | 0.00914 | -0.0435 | 125.3282
8 | 1.2084 | 0.00959 | -0.0448 | 126.0063
8.5 | 1.2617 | 0.0101 | -0.0439 | 124.9208
9 | 1.3154 | 0.01059 | -0.0432 | 124.2115
9.5 | 1.3679 | 0.01115 | -0.0422 | 122.6816
10 | 1.4185 | 0.0118 | -0.041 | 120.2119
10.5 | 1.4685 | 0.01244 | -0.0397 | 118.0466
11 | 1.516 | 0.01317 | -0.038 | 115.1101
11.5 | 1.5562 | 0.01401 | -0.0351 | 111.0778
12 | 1.5895 | 0.01514 | -0.0314 | 104.9868
12.5 | 1.6235 | 0.01641 | -0.0285 | 98.9336
13 | 1.6551 | 0.01805 | -0.0259 | 91.6953
13.5 | 1.684 | 0.02012 | -0.0237 | 83.6978
14 | 1.7097 | 0.02269 | -0.0219 | 75.3504
14.5 | 1.731 | 0.02579 | -0.0203 | 67.119
15 | 1.7468 | 0.02947 | -0.0189 | 59.2738
15.5 | 1.7533 | 0.03399 | -0.0173 | 51.5828
16 | 1.7536 | 0.03913 | -0.0159 | 44.8147
16.5 | 1.7535 | 0.04462 | -0.0151 | 39.2985
17 | 1.749 | 0.05086 | -0.0148 | 34.3885
17.5 | 1.7401 | 0.05783 | -0.015 | 30.0899
18 | 1.7261 | 0.06566 | -0.0158 | 26.2885
18.5 | 1.7072 | 0.07423 | -0.0171 | 22.9988
19 | 1.682 | 0.08387 | -0.0192 | 20.0548
19.5 | 1.6544 | 0.09405 | -0.0218 | 17.5906
20 | 1.6249 | 0.10465 | -0.0251 | 15.527

## 111. Re 10M Mach 0.50 (1)
BIGFOIL.COM POLAR EXPORT
HL80-133
HL80-133 |  |  |  | Cl Max: | 1.551 | at alpha= | 9 | deg
JavaFoil+Calcfoil stall+Eppler ext transition |  |  |  | L/D Max: | 125.081 | at alpha= | 6.5 | deg
Re: | 10000000 |  |  | Cd Min: | 0.00654 | at alpha= | 0 | deg
Mach: | 0.5 |  |  | Cl=0 at alpha= | -2.6194 | deg
|  |  |  | @ Cl=0.1, Cd= | 0.0071496
|  |  |  | @ Cl=0.4, Cd= | 0.0065654
|  |  |  | @ Cl=0.6, Cd= | 0.0069434
alpha (deg) | Cl | Cd | Cm | Cl/Cd
-20 | -0.951 | 0.1355 | 0.001 | -7.015
-19.5 | -0.916 | 0.14204 | 0 | -6.451
-19 | -0.888 | 0.14049 | 0 | -6.319
-18.5 | -0.867 | 0.13651 | -0.001 | -6.35
-18 | -0.841 | 0.1341 | -0.002 | -6.274
-17.5 | -0.816 | 0.12623 | -0.003 | -6.464
-17 | -0.788 | 0.12161 | -0.003 | -6.483
-16.5 | -0.766 | 0.10929 | -0.004 | -7.01
-16 | -0.736 | 0.10545 | -0.005 | -6.982
-15.5 | -0.704 | 0.11132 | -0.005 | -6.325
-15 | -0.676 | 0.10733 | -0.006 | -6.294
-14.5 | -0.649 | 0.10342 | -0.006 | -6.276
-14 | -0.623 | 0.09956 | -0.007 | -6.253
-13.5 | -0.596 | 0.0963 | -0.008 | -6.188
-13 | -0.569 | 0.09185 | -0.008 | -6.197
-12.5 | -0.543 | 0.09144 | -0.009 | -5.934
-12 | -0.516 | 0.08385 | -0.01 | -6.153
-11.5 | -0.489 | 0.07826 | -0.01 | -6.246
-11 | -0.462 | 0.07192 | -0.011 | -6.428
-10.5 | -0.435 | 0.06624 | -0.012 | -6.573
-10 | -0.409 | 0.06149 | -0.013 | -6.645
-9.5 | -0.385 | 0.05454 | -0.015 | -7.063
-9 | -0.363 | 0.04661 | -0.018 | -7.779
-8.5 | -0.396 | 0.00982 | -0.027 | -40.335
-8 | -0.363 | 0.00912 | -0.028 | -39.796
-7.5 | -0.41 | 0.04478 | -0.017 | -9.162
-7 | -0.496 | 0.0084 | -0.031 | -59.003
-6.5 | -0.464 | 0.00798 | -0.033 | -58.121
-6 | -0.419 | 0.00807 | -0.034 | -51.944
-5.5 | -0.366 | 0.00773 | -0.035 | -47.377
-5 | -0.309 | 0.00733 | -0.037 | -42.071
-4.5 | -0.247 | 0.00716 | -0.038 | -34.544
-4 | -0.183 | 0.00737 | -0.039 | -24.907
-3.5 | -0.118 | 0.00732 | -0.041 | -16.136
-3 | -0.051 | 0.00729 | -0.042 | -7.05
-2.5 | 0.016 | 0.00692 | -0.044 | 2.34
-2 | 0.084 | 0.00724 | -0.045 | 11.658
-1.5 | 0.153 | 0.00685 | -0.046 | 22.316
-1 | 0.222 | 0.00755 | -0.048 | 29.358
-0.5 | 0.291 | 0.00731 | -0.049 | 39.724
0 | 0.365 | 0.00654 | -0.05 | 55.74
0.5 | 0.434 | 0.00659 | -0.052 | 65.904
1 | 0.504 | 0.00759 | -0.053 | 66.347
1.5 | 0.573 | 0.00709 | -0.055 | 80.853
2 | 0.643 | 0.00671 | -0.056 | 95.746
2.5 | 0.712 | 0.00759 | -0.057 | 93.779
3 | 0.781 | 0.00778 | -0.059 | 100.487
3.5 | 0.851 | 0.00804 | -0.06 | 105.819
4 | 0.919 | 0.00926 | -0.061 | 99.218
4.5 | 0.987 | 0.00857 | -0.063 | 115.181
5 | 1.055 | 0.00886 | -0.064 | 119.001
5.5 | 1.122 | 0.00918 | -0.065 | 122.144
6 | 1.188 | 0.00962 | -0.067 | 123.481
6.5 | 1.254 | 0.01003 | -0.068 | 125.081
7 | 1.319 | 0.01054 | -0.069 | 125.079
7.5 | 1.383 | 0.01344 | -0.071 | 102.881
8 | 1.443 | 0.01427 | -0.072 | 101.06
8.5 | 1.499 | 0.01346 | -0.073 | 111.368
9 | 1.551 | 0.01493 | -0.074 | 103.871
9.5 | 1.535 | 0.0182 | -0.074 | 84.347
10 | 1.488 | 0.02365 | -0.073 | 62.934
10.5 | 1.396 | 0.02803 | -0.073 | 49.812
11 | 0.878 | 0.03926 | -0.072 | 22.378
11.5 | 0.903 | 0.04467 | -0.072 | 20.221
12 | 0.92 | 0.05469 | -0.071 | 16.818
12.5 | 0.929 | 0.06718 | -0.069 | 13.823
13 | 0.967 | 0.06372 | -0.071 | 15.177
13.5 | 1.01 | 0.0582 | -0.074 | 17.354
14 | 1.029 | 0.06738 | -0.073 | 15.266

## 112. Re 10M Mach 0.50 (2)
BIGFOIL.COM POLAR EXPORT
HL80-133
HL80-133 |  |  |  | Cl Max: | 1.5622 | at alpha= | 11 | deg
XFOIL ncrit=9 |  |  |  | L/D Max: | 135.873 | at alpha= | 5.5 | deg
Re: | 10000000 |  |  | Cd Min: | 0.26386 | at alpha= | -20 | deg
Mach: | 0.5 |  |  | Cl=0 at alpha= | -2.5022 | deg
|  |  |  | @ Cl=0.1, Cd= | 0.0063378
|  |  |  | @ Cl=0.4, Cd= | 0.0062113
|  |  |  | @ Cl=0.6, Cd= | 0.0059619
alpha (deg) | Cl | Cd | Cm | Cl/Cd
-20 | -0.7339 | 0.26386 | 0.0618 | -2.7814
-19.5 | -0.7113 | 0.25563 | 0.0566 | -2.7825
-19 | -0.6899 | 0.24648 | 0.0512 | -2.799
-18.5 | -0.6693 | 0.23712 | 0.0459 | -2.8226
-18 | -0.6502 | 0.22729 | 0.0405 | -2.8607
-17.5 | -0.6286 | 0.21929 | 0.0357 | -2.8665
-17 | -0.6082 | 0.21095 | 0.0309 | -2.8831
-16.5 | -0.594 | 0.20235 | 0.0269 | -2.9355
-16 | -0.5772 | 0.19297 | 0.0218 | -2.9911
-15.5 | -0.5638 | 0.18293 | 0.0165 | -3.0821
-15 | -0.5477 | 0.17436 | 0.0119 | -3.1412
-14.5 | -0.5376 | 0.16446 | 0.0069 | -3.2689
-14 | -0.5317 | 0.15394 | 0.0014 | -3.4539
-13.5 | -0.5214 | 0.14518 | -0.0029 | -3.5914
-13 | -0.5172 | 0.13533 | -0.0079 | -3.8218
-12.5 | -0.5235 | 0.12407 | -0.0138 | -4.2194
-12 | -0.5195 | 0.11511 | -0.0183 | -4.5131
-11.5 | -0.5207 | 0.10561 | -0.0233 | -4.9304
-11 | -0.5317 | 0.09486 | -0.0295 | -5.6051
-10.5 | -0.549 | 0.08349 | -0.0367 | -6.5756
-10 | -0.5684 | 0.07202 | -0.0447 | -7.8923
-9.5 | -0.5835 | 0.06045 | -0.0541 | -9.6526
-9 | -0.5935 | 0.04589 | -0.0705 | -12.9331
-8.5 | -0.6196 | 0.03641 | -0.0758 | -17.0173
-8 | -0.6354 | 0.02839 | -0.0745 | -22.3811
-7.5 | -0.6356 | 0.02018 | -0.0714 | -31.4965
-7 | -0.6238 | 0.01216 | -0.0663 | -51.2993
-6.5 | -0.5701 | 0.00897 | -0.0618 | -63.5563
-6 | -0.4968 | 0.00823 | -0.0591 | -60.3645
-5.5 | -0.4234 | 0.00769 | -0.057 | -55.0585
-5 | -0.3507 | 0.00725 | -0.0553 | -48.3724
-4.5 | -0.2792 | 0.00684 | -0.054 | -40.8187
-4 | -0.2082 | 0.00655 | -0.0529 | -31.7863
-3.5 | -0.1378 | 0.00643 | -0.0522 | -21.4308
-3 | -0.0685 | 0.00637 | -0.0515 | -10.7535
-2.5 | 0.0003 | 0.00637 | -0.0511 | 0.047096
-2 | 0.0694 | 0.00636 | -0.0509 | 10.9119
-1.5 | 0.1383 | 0.00631 | -0.0508 | 21.9176
-1 | 0.2067 | 0.00634 | -0.0507 | 32.6025
-0.5 | 0.2752 | 0.00638 | -0.0509 | 43.1348
0 | 0.3434 | 0.00642 | -0.051 | 53.4891
0.5 | 0.4085 | 0.00618 | -0.0507 | 66.1003
1 | 0.4725 | 0.0064 | -0.0504 | 73.8281
1.5 | 0.538 | 0.00637 | -0.0502 | 84.4584
2 | 0.6018 | 0.00595 | -0.0499 | 101.1429
2.5 | 0.6696 | 0.00601 | -0.0499 | 111.4143
3.5 | 0.7988 | 0.007 | -0.0488 | 114.1143
4 | 0.8678 | 0.00721 | -0.0488 | 120.3606
4.5 | 0.9362 | 0.00748 | -0.0484 | 125.1604
5 | 1.0045 | 0.00774 | -0.0479 | 129.7804
5.5 | 1.0734 | 0.0079 | -0.0473 | 135.8734
6 | 1.1327 | 0.0087 | -0.0452 | 130.1954
6.5 | 1.1858 | 0.0098 | -0.042 | 121
7 | 1.2438 | 0.01033 | -0.0389 | 120.4066
7.5 | 1.3108 | 0.01101 | -0.0375 | 119.0554
8 | 1.3657 | 0.01185 | -0.0338 | 115.2489
8.5 | 1.4145 | 0.01287 | -0.0294 | 109.9068
9 | 1.4602 | 0.01432 | -0.0253 | 101.9693
9.5 | 1.501 | 0.01647 | -0.0217 | 91.1354
10 | 1.5372 | 0.01941 | -0.0187 | 79.1963
10.5 | 1.56 | 0.02356 | -0.016 | 66.2139
11 | 1.5622 | 0.02917 | -0.0129 | 53.555
11.5 | 1.5447 | 0.03628 | -0.0102 | 42.5772
12 | 1.5155 | 0.04464 | -0.0085 | 33.9494
12.5 | 1.4806 | 0.05425 | -0.0084 | 27.2922
13 | 1.4426 | 0.06472 | -0.0095 | 22.2899
13.5 | 1.4041 | 0.07564 | -0.0115 | 18.5629
14 | 1.3665 | 0.08692 | -0.0142 | 15.7214
14.5 | 1.331 | 0.09845 | -0.0177 | 13.5196
15 | 1.297 | 0.11024 | -0.0219 | 11.7652
15.5 | 1.2666 | 0.12221 | -0.0267 | 10.3641
16 | 1.2404 | 0.13423 | -0.0322 | 9.2409

## 113. Re 12M Mach 0.00 (1)
BIGFOIL.COM POLAR EXPORT
HL80-133
HL80-133 |  |  |  | Cl Max: | 1.649 | at alpha= | 13 | deg
JavaFoil+Calcfoil stall+Eppler ext transition |  |  |  | L/D Max: | 140.614 | at alpha= | 7.5 | deg
Re: | 12000000 |  |  | Cd Min: | 0.00601 | at alpha= | 2 | deg
Mach: | 0 |  |  | Cl=0 at alpha= | -2.6186 | deg
|  |  |  | @ Cl=0.1, Cd= | 0.0065265
|  |  |  | @ Cl=0.4, Cd= | 0.0070412
|  |  |  | @ Cl=0.6, Cd= | 0.006535
alpha (deg) | Cl | Cd | Cm | Cl/Cd
-18.5 | -0.702 | 0.13966 | -0.001 | -5.024
-18 | -0.719 | 0.13435 | -0.001 | -5.349
-17.5 | -0.734 | 0.12763 | -0.002 | -5.753
-17 | -0.749 | 0.12033 | -0.003 | -6.221
-16.5 | -0.761 | 0.11373 | -0.003 | -6.692
-16 | -0.774 | 0.10549 | -0.004 | -7.333
-15.5 | -0.784 | 0.09785 | -0.005 | -8.012
-15 | -0.801 | 0.08247 | -0.006 | -9.717
-14.5 | -0.84 | 0.05288 | -0.008 | -15.893
-14 | -0.919 | 0.01849 | -0.011 | -49.705
-13.5 | -0.942 | 0.01277 | -0.012 | -73.779
-13 | -0.935 | 0.01197 | -0.013 | -78.079
-12.5 | -0.921 | 0.01144 | -0.014 | -80.527
-12 | -0.903 | 0.01041 | -0.015 | -86.763
-11.5 | -0.88 | 0.0098 | -0.017 | -89.789
-11 | -0.85 | 0.00986 | -0.018 | -86.163
-10.5 | -0.813 | 0.009 | -0.019 | -90.265
-10 | -0.773 | 0.00871 | -0.02 | -88.763
-9.5 | -0.731 | 0.00832 | -0.021 | -87.933
-9 | -0.687 | 0.00798 | -0.022 | -86.066
-8.5 | -0.641 | 0.00772 | -0.024 | -83.082
-8 | -0.593 | 0.00756 | -0.025 | -78.488
-7.5 | -0.544 | 0.00726 | -0.026 | -74.885
-7 | -0.492 | 0.00772 | -0.027 | -63.751
-6.5 | -0.44 | 0.00727 | -0.028 | -60.549
-6 | -0.386 | 0.00716 | -0.029 | -53.924
-5.5 | -0.331 | 0.0069 | -0.031 | -48.008
-5 | -0.275 | 0.00678 | -0.032 | -40.632
-4.5 | -0.219 | 0.00675 | -0.033 | -32.42
-4 | -0.161 | 0.00669 | -0.034 | -24.106
-3.5 | -0.103 | 0.00684 | -0.035 | -15.104
-3 | -0.045 | 0.00656 | -0.037 | -6.836
-2.5 | 0.014 | 0.0068 | -0.038 | 2.074
-2 | 0.073 | 0.00654 | -0.039 | 11.219
-1.5 | 0.133 | 0.00651 | -0.04 | 20.412
-1 | 0.192 | 0.00674 | -0.041 | 28.54
-0.5 | 0.252 | 0.00658 | -0.043 | 38.318
0 | 0.316 | 0.00622 | -0.044 | 50.783
0.5 | 0.376 | 0.00699 | -0.045 | 53.88
1 | 0.437 | 0.00712 | -0.046 | 61.37
1.5 | 0.497 | 0.0068 | -0.047 | 73.123
2 | 0.558 | 0.00601 | -0.049 | 92.83
2.5 | 0.618 | 0.00676 | -0.05 | 91.388
3 | 0.678 | 0.00692 | -0.051 | 97.953
3.5 | 0.739 | 0.00773 | -0.052 | 95.499
4 | 0.799 | 0.00718 | -0.053 | 111.284
4.5 | 0.858 | 0.00807 | -0.054 | 106.391
5 | 0.918 | 0.00754 | -0.056 | 121.726
5.5 | 0.978 | 0.0077 | -0.057 | 126.902
6 | 1.037 | 0.00789 | -0.058 | 131.389
6.5 | 1.096 | 0.00819 | -0.059 | 133.811
7 | 1.155 | 0.00848 | -0.06 | 136.185
7.5 | 1.213 | 0.00863 | -0.061 | 140.614
8 | 1.27 | 0.01052 | -0.062 | 120.728
8.5 | 1.327 | 0.01016 | -0.063 | 130.579
9 | 1.382 | 0.01068 | -0.065 | 129.401
9.5 | 1.43 | 0.01199 | -0.066 | 119.302
10 | 1.475 | 0.0124 | -0.067 | 118.957
10.5 | 1.516 | 0.01293 | -0.068 | 117.257
11 | 1.553 | 0.01435 | -0.069 | 108.208
11.5 | 1.585 | 0.01515 | -0.07 | 104.635
12 | 1.612 | 0.01583 | -0.071 | 101.821
12.5 | 1.634 | 0.01669 | -0.072 | 97.861
13 | 1.649 | 0.01754 | -0.073 | 94.013
13.5 | 1.622 | 0.01944 | -0.072 | 83.425
14 | 1.603 | 0.02208 | -0.072 | 72.6
14.5 | 1.589 | 0.02446 | -0.072 | 64.972
15 | 1.572 | 0.02694 | -0.073 | 58.374
15.5 | 1.553 | 0.02927 | -0.073 | 53.046
16 | 1.527 | 0.03224 | -0.073 | 47.353
16.5 | 1.499 | 0.03504 | -0.074 | 42.777
17 | 1.467 | 0.03811 | -0.074 | 38.503
17.5 | 1.429 | 0.04287 | -0.074 | 33.324
18 | 1.392 | 0.04632 | -0.075 | 30.04

## 114. Re 12M Mach 0.00 (2)
BIGFOIL.COM POLAR EXPORT
HL80-133
HL80-133 |  |  |  | Cl Max: | 1.8567 | at alpha= | 19 | deg
XFOIL ncrit=9 |  |  |  | L/D Max: | 139.912 | at alpha= | 6 | deg
Re: | 12000000 |  |  | Cd Min: | 0.05964 | at alpha= | 20 | deg
Mach: | 0 |  |  | Cl=0 at alpha= | -2.4848 | deg
|  |  |  | @ Cl=0.1, Cd= | 0.0059555
|  |  |  | @ Cl=0.4, Cd= | 0.0056404
|  |  |  | @ Cl=0.6, Cd= | 0.0054867
alpha (deg) | Cl | Cd | Cm | Cl/Cd
-20 | -1.6895 | 0.0289 | -0.0656 | -58.4602
-19.5 | -1.6834 | 0.02553 | -0.0639 | -65.9381
-19 | -1.6738 | 0.02289 | -0.0609 | -73.1236
-18.5 | -1.6587 | 0.02097 | -0.057 | -79.0987
-18 | -1.634 | 0.01951 | -0.0535 | -83.7519
-17.5 | -1.5982 | 0.01825 | -0.0514 | -87.5726
-17 | -1.5583 | 0.01717 | -0.0496 | -90.7571
-16.5 | -1.5155 | 0.01621 | -0.0482 | -93.4917
-16 | -1.4706 | 0.01533 | -0.0469 | -95.9295
-15.5 | -1.4212 | 0.01443 | -0.0465 | -98.4893
-14.5 | -1.3315 | 0.01297 | -0.0435 | -102.66
-14 | -1.282 | 0.01236 | -0.0427 | -103.7217
-13 | -1.1789 | 0.01126 | -0.0417 | -104.698
-12 | -1.0744 | 0.01007 | -0.0407 | -106.6931
-11.5 | -1.0204 | 0.00963 | -0.0405 | -105.9605
-11 | -0.9668 | 0.00913 | -0.0401 | -105.8927
-10.5 | -0.9119 | 0.00873 | -0.04 | -104.4559
-10 | -0.8566 | 0.00839 | -0.0399 | -102.0977
-9.5 | -0.8012 | 0.00802 | -0.0398 | -99.9002
-9 | -0.7451 | 0.00775 | -0.0398 | -96.1419
-8.5 | -0.6886 | 0.00753 | -0.0399 | -91.4475
-8 | -0.6322 | 0.00727 | -0.0399 | -86.9601
-7.5 | -0.5754 | 0.00701 | -0.0401 | -82.0827
-7 | -0.5183 | 0.00682 | -0.0402 | -75.9971
-6.5 | -0.4608 | 0.00664 | -0.0405 | -69.3976
-6 | -0.4033 | 0.00651 | -0.0407 | -61.9508
-5.5 | -0.3458 | 0.00636 | -0.0409 | -54.3711
-5 | -0.2884 | 0.00616 | -0.0412 | -46.8182
-4.5 | -0.2308 | 0.00602 | -0.0414 | -38.3389
-4 | -0.1737 | 0.00597 | -0.0416 | -29.0955
-3.5 | -0.1164 | 0.00595 | -0.0419 | -19.563
-3 | -0.0592 | 0.00596 | -0.0421 | -9.9329
-2 | 0.0557 | 0.00594 | -0.0427 | 9.3771
-1.5 | 0.113 | 0.00596 | -0.043 | 18.9597
-1 | 0.1702 | 0.00601 | -0.0433 | 28.3195
-0.5 | 0.2278 | 0.00602 | -0.0437 | 37.8405
0 | 0.2848 | 0.00595 | -0.044 | 47.8655
0.5 | 0.3408 | 0.00572 | -0.0442 | 59.5804
1 | 0.3975 | 0.00564 | -0.0445 | 70.4787
1.5 | 0.4529 | 0.00565 | -0.0447 | 80.1593
2 | 0.5068 | 0.00558 | -0.0446 | 90.8244
2.5 | 0.5618 | 0.00542 | -0.0448 | 103.6531
3 | 0.6191 | 0.00552 | -0.0452 | 112.1558
3.5 | 0.6765 | 0.00562 | -0.0457 | 120.3737
4 | 0.7289 | 0.00627 | -0.0455 | 116.252
4.5 | 0.7852 | 0.00647 | -0.0458 | 121.3601
5 | 0.8413 | 0.00666 | -0.0461 | 126.3213
5.5 | 0.8973 | 0.00675 | -0.0465 | 132.9333
6 | 0.9528 | 0.00681 | -0.0467 | 139.9119
6.5 | 1.0029 | 0.00749 | -0.0462 | 133.8985
7 | 1.052 | 0.00819 | -0.0454 | 128.4493
7.5 | 1.103 | 0.00851 | -0.0448 | 129.6122
8 | 1.1572 | 0.00884 | -0.0449 | 130.905
8.5 | 1.2163 | 0.00927 | -0.0464 | 131.2082
9.5 | 1.3189 | 0.01011 | -0.0459 | 130.455
10 | 1.369 | 0.01061 | -0.0455 | 129.0292
10.5 | 1.4185 | 0.01112 | -0.0451 | 127.5629
11 | 1.4673 | 0.01163 | -0.0446 | 126.1651
11.5 | 1.5145 | 0.01221 | -0.0439 | 124.0377
12 | 1.5595 | 0.01287 | -0.043 | 121.1733
12.5 | 1.6021 | 0.0136 | -0.0417 | 117.8015
13 | 1.6406 | 0.01432 | -0.0397 | 114.567
13.5 | 1.6734 | 0.01517 | -0.0369 | 110.3098
14 | 1.7043 | 0.01623 | -0.0343 | 105.0092
14.5 | 1.7332 | 0.01756 | -0.032 | 98.7016
15 | 1.7596 | 0.01923 | -0.03 | 91.5029
15.5 | 1.7833 | 0.02129 | -0.0283 | 83.7623
16 | 1.8039 | 0.02381 | -0.0268 | 75.7623
16.5 | 1.821 | 0.02678 | -0.0256 | 67.9985
17 | 1.8338 | 0.03021 | -0.0245 | 60.7018
17.5 | 1.8455 | 0.03381 | -0.0236 | 54.5844
18 | 1.8518 | 0.03794 | -0.0227 | 48.8086
18.5 | 1.8558 | 0.04251 | -0.0221 | 43.6556
19 | 1.8567 | 0.04759 | -0.0218 | 39.0145
19.5 | 1.8545 | 0.0532 | -0.0219 | 34.859
20 | 1.8472 | 0.05964 | -0.0223 | 30.9725

## 115. Re 12M Mach 0.10 (1)
BIGFOIL.COM POLAR EXPORT
HL80-133
HL80-133 |  |  |  | Cl Max: | 1.647 | at alpha= | 13 | deg
JavaFoil+Calcfoil stall+Eppler ext transition |  |  |  | L/D Max: | 140.813 | at alpha= | 7.5 | deg
Re: | 12000000 |  |  | Cd Min: | 0.00601 | at alpha= | 2 | deg
Mach: | 0.1 |  |  | Cl=0 at alpha= | -2.6186 | deg
|  |  |  | @ Cl=0.1, Cd= | 0.006532
|  |  |  | @ Cl=0.4, Cd= | 0.0070152
|  |  |  | @ Cl=0.6, Cd= | 0.0065346
alpha (deg) | Cl | Cd | Cm | Cl/Cd
-18 | -0.68 | 0.13533 | -0.001 | -5.022
-17.5 | -0.699 | 0.13007 | -0.002 | -5.372
-17 | -0.717 | 0.12195 | -0.003 | -5.876
-16.5 | -0.733 | 0.11612 | -0.003 | -6.31
-16 | -0.746 | 0.10945 | -0.004 | -6.82
-15.5 | -0.762 | 0.09891 | -0.005 | -7.708
-15 | -0.774 | 0.09089 | -0.006 | -8.514
-14.5 | -0.793 | 0.075 | -0.007 | -10.569
-14 | -0.882 | 0.02539 | -0.01 | -34.743
-13.5 | -0.924 | 0.01365 | -0.012 | -67.697
-13 | -0.926 | 0.01219 | -0.013 | -75.941
-12.5 | -0.914 | 0.01166 | -0.014 | -78.436
-12 | -0.899 | 0.01049 | -0.016 | -85.674
-11.5 | -0.878 | 0.01002 | -0.017 | -87.613
-11 | -0.848 | 0.00998 | -0.018 | -85.039
-10.5 | -0.812 | 0.0091 | -0.019 | -89.214
-10 | -0.773 | 0.00881 | -0.02 | -87.753
-9.5 | -0.732 | 0.00841 | -0.021 | -87.039
-9 | -0.688 | 0.00807 | -0.023 | -85.258
-8.5 | -0.643 | 0.00779 | -0.024 | -82.454
-8 | -0.595 | 0.00763 | -0.025 | -78.005
-7.5 | -0.545 | 0.00732 | -0.026 | -74.536
-7 | -0.494 | 0.00777 | -0.027 | -63.567
-6.5 | -0.442 | 0.0072 | -0.028 | -61.378
-6 | -0.388 | 0.00712 | -0.03 | -54.452
-5.5 | -0.333 | 0.00686 | -0.031 | -48.502
-5 | -0.277 | 0.00674 | -0.032 | -41.061
-4.5 | -0.22 | 0.0067 | -0.033 | -32.81
-4 | -0.162 | 0.00661 | -0.034 | -24.544
-3.5 | -0.104 | 0.00691 | -0.036 | -15.035
-3 | -0.045 | 0.00662 | -0.037 | -6.805
-2.5 | 0.014 | 0.0068 | -0.038 | 2.084
-2 | 0.074 | 0.00651 | -0.039 | 11.313
-1.5 | 0.133 | 0.00656 | -0.04 | 20.338
-1 | 0.193 | 0.00679 | -0.042 | 28.49
-0.5 | 0.253 | 0.00664 | -0.043 | 38.174
0 | 0.318 | 0.00621 | -0.044 | 51.152
0.5 | 0.378 | 0.00699 | -0.045 | 54.135
1 | 0.439 | 0.00706 | -0.046 | 62.181
1.5 | 0.5 | 0.00685 | -0.048 | 72.925
2 | 0.56 | 0.00601 | -0.049 | 93.21
2.5 | 0.621 | 0.00681 | -0.05 | 91.228
3 | 0.682 | 0.00697 | -0.051 | 97.785
3.5 | 0.742 | 0.0077 | -0.052 | 96.435
4 | 0.803 | 0.00719 | -0.053 | 111.545
4.5 | 0.863 | 0.00812 | -0.055 | 106.228
5 | 0.923 | 0.00759 | -0.056 | 121.608
5.5 | 0.982 | 0.00775 | -0.057 | 126.762
6 | 1.042 | 0.00795 | -0.058 | 131.103
6.5 | 1.101 | 0.00825 | -0.059 | 133.518
7 | 1.16 | 0.00852 | -0.06 | 136.241
7.5 | 1.219 | 0.00866 | -0.061 | 140.813
8 | 1.276 | 0.00965 | -0.063 | 132.177
8.5 | 1.333 | 0.01024 | -0.064 | 130.174
9 | 1.388 | 0.01076 | -0.065 | 128.997
9.5 | 1.436 | 0.012 | -0.066 | 119.65
10 | 1.481 | 0.01254 | -0.067 | 118.081
10.5 | 1.521 | 0.01306 | -0.068 | 116.458
11 | 1.557 | 0.01476 | -0.069 | 105.535
11.5 | 1.588 | 0.01533 | -0.07 | 103.628
12 | 1.614 | 0.01606 | -0.071 | 100.455
12.5 | 1.633 | 0.01699 | -0.072 | 96.124
13 | 1.647 | 0.0179 | -0.073 | 92.026
13.5 | 1.608 | 0.02029 | -0.072 | 79.226
14 | 1.587 | 0.02313 | -0.072 | 68.633
14.5 | 1.574 | 0.02527 | -0.072 | 62.284
15 | 1.554 | 0.02767 | -0.073 | 56.161
15.5 | 1.529 | 0.03044 | -0.073 | 50.233
16 | 1.499 | 0.03354 | -0.074 | 44.684
16.5 | 1.466 | 0.03644 | -0.074 | 40.223
17 | 1.429 | 0.03985 | -0.075 | 35.851
17.5 | 1.38 | 0.04679 | -0.074 | 29.502
18 | 1.34 | 0.04977 | -0.075 | 26.913

## 116. Re 12M Mach 0.10 (2)
BIGFOIL.COM POLAR EXPORT
HL80-133
HL80-133 |  |  |  | Cl Max: | 1.8454 | at alpha= | 18.5 | deg
XFOIL ncrit=9 |  |  |  | L/D Max: | 140.19 | at alpha= | 6 | deg
Re: | 12000000 |  |  | Cd Min: | 0.06491 | at alpha= | 20 | deg
Mach: | 0.1 |  |  | Cl=0 at alpha= | -2.4845 | deg
|  |  |  | @ Cl=0.1, Cd= | 0.0059652
|  |  |  | @ Cl=0.4, Cd= | 0.00566
|  |  |  | @ Cl=0.6, Cd= | 0.0054964
alpha (deg) | Cl | Cd | Cm | Cl/Cd
-20 | -1.6352 | 0.03716 | -0.0682 | -44.0043
-19.5 | -1.6442 | 0.03123 | -0.0692 | -52.6481
-19 | -1.6442 | 0.02695 | -0.0681 | -61.0093
-18.5 | -1.6369 | 0.02391 | -0.0653 | -68.4609
-18 | -1.6242 | 0.02168 | -0.0613 | -74.917
-17.5 | -1.6029 | 0.01992 | -0.0571 | -80.4669
-17 | -1.5684 | 0.01841 | -0.0546 | -85.1928
-16.5 | -1.5283 | 0.01716 | -0.0525 | -89.0618
-16 | -1.4845 | 0.0161 | -0.0508 | -92.205
-15.5 | -1.4345 | 0.01517 | -0.0501 | -94.5616
-14.5 | -1.3434 | 0.01366 | -0.0465 | -98.3455
-14 | -1.2946 | 0.01284 | -0.0454 | -100.8255
-13.5 | -1.2435 | 0.01215 | -0.0445 | -102.3457
-13 | -1.1908 | 0.01156 | -0.0438 | -103.0104
-12.5 | -1.1378 | 0.01096 | -0.0431 | -103.8139
-12 | -1.0849 | 0.01029 | -0.0424 | -105.4325
-11.5 | -1.0303 | 0.0098 | -0.042 | -105.1327
-11 | -0.9755 | 0.00932 | -0.0416 | -104.6674
-10.5 | -0.9204 | 0.00884 | -0.0412 | -104.1176
-10 | -0.8642 | 0.0085 | -0.041 | -101.6706
-9.5 | -0.8082 | 0.00811 | -0.0408 | -99.6547
-9 | -0.7515 | 0.00781 | -0.0407 | -96.2228
-8.5 | -0.6944 | 0.00757 | -0.0407 | -91.7305
-8 | -0.6373 | 0.00732 | -0.0407 | -87.0628
-7.5 | -0.5799 | 0.00705 | -0.0407 | -82.2553
-7 | -0.5223 | 0.00685 | -0.0408 | -76.2482
-6.5 | -0.4643 | 0.00667 | -0.041 | -69.6102
-6 | -0.4063 | 0.00653 | -0.0412 | -62.2205
-5.5 | -0.3482 | 0.00639 | -0.0414 | -54.4914
-5 | -0.2903 | 0.00618 | -0.0416 | -46.9741
-4.5 | -0.2324 | 0.00603 | -0.0418 | -38.5406
-4 | -0.1748 | 0.00598 | -0.042 | -29.2308
-3.5 | -0.1171 | 0.00596 | -0.0422 | -19.6477
-3 | -0.0596 | 0.00597 | -0.0424 | -9.9832
-2.5 | -0.0018 | 0.00598 | -0.0427 | -0.301
-2 | 0.0561 | 0.00595 | -0.043 | 9.4286
-1.5 | 0.1137 | 0.00597 | -0.0433 | 19.0452
-0.5 | 0.2292 | 0.00602 | -0.0439 | 38.0731
0 | 0.2867 | 0.00597 | -0.0442 | 48.0235
0.5 | 0.343 | 0.00573 | -0.0444 | 59.8604
1 | 0.4 | 0.00566 | -0.0447 | 70.6714
1.5 | 0.4554 | 0.0057 | -0.0448 | 79.8947
2 | 0.51 | 0.00561 | -0.0449 | 90.9091
2.5 | 0.5653 | 0.00543 | -0.045 | 104.1068
3 | 0.6228 | 0.00554 | -0.0454 | 112.4188
3.5 | 0.6807 | 0.00564 | -0.0459 | 120.6915
4 | 0.7334 | 0.0063 | -0.0456 | 116.4127
4.5 | 0.7901 | 0.00649 | -0.0459 | 121.7411
5 | 0.8466 | 0.00668 | -0.0463 | 126.7365
5.5 | 0.903 | 0.00678 | -0.0466 | 133.1858
6 | 0.9589 | 0.00684 | -0.0468 | 140.1901
6.5 | 1.0092 | 0.00755 | -0.0462 | 133.6689
7 | 1.0587 | 0.00825 | -0.0453 | 128.3273
7.5 | 1.1099 | 0.00856 | -0.0447 | 129.6612
8 | 1.1648 | 0.0089 | -0.0449 | 130.8764
8.5 | 1.2239 | 0.00935 | -0.0461 | 130.8984
9 | 1.2759 | 0.00976 | -0.0458 | 130.7275
9.5 | 1.3273 | 0.01021 | -0.0455 | 130
10 | 1.3776 | 0.01073 | -0.045 | 128.3877
10.5 | 1.4276 | 0.01124 | -0.0445 | 127.0107
11 | 1.4765 | 0.01178 | -0.0439 | 125.3396
11.5 | 1.5236 | 0.01239 | -0.043 | 122.9701
12 | 1.5683 | 0.01309 | -0.0418 | 119.809
12.5 | 1.6106 | 0.01383 | -0.0403 | 116.457
13 | 1.6458 | 0.01461 | -0.0376 | 112.6489
13.5 | 1.6784 | 0.01557 | -0.0348 | 107.797
14 | 1.7088 | 0.01678 | -0.0323 | 101.8355
14.5 | 1.7368 | 0.01831 | -0.03 | 94.8553
15 | 1.7625 | 0.02022 | -0.0281 | 87.1662
15.5 | 1.7848 | 0.02259 | -0.0264 | 79.0084
16 | 1.8034 | 0.02544 | -0.025 | 70.8884
16.5 | 1.8182 | 0.02877 | -0.0238 | 63.1978
17 | 1.8315 | 0.03227 | -0.0228 | 56.7555
17.5 | 1.8402 | 0.03623 | -0.0218 | 50.7922
18 | 1.8446 | 0.04078 | -0.021 | 45.233
18.5 | 1.8454 | 0.04585 | -0.0206 | 40.2486
19 | 1.843 | 0.05155 | -0.0205 | 35.7517
19.5 | 1.8366 | 0.05787 | -0.0208 | 31.7367
20 | 1.826 | 0.06491 | -0.0215 | 28.1313

## 117. Re 12M Mach 0.25 (1)
BIGFOIL.COM POLAR EXPORT
HL80-133
HL80-133 |  |  |  | Cl Max: | 1.614 | at alpha= | 12 | deg
JavaFoil+Calcfoil stall+Eppler ext transition |  |  |  | L/D Max: | 140.347 | at alpha= | 7.5 | deg
Re: | 12000000 |  |  | Cd Min: | 0.00606 | at alpha= | 2 | deg
Mach: | 0.25 |  |  | Cl=0 at alpha= | -2.6229 | deg
|  |  |  | @ Cl=0.1, Cd= | 0.0065479
|  |  |  | @ Cl=0.4, Cd= | 0.0071642
|  |  |  | @ Cl=0.6, Cd= | 0.0063774
alpha (deg) | Cl | Cd | Cm | Cl/Cd
-17 | -0.422 | 0.14093 | -0.002 | -2.996
-16.5 | -0.473 | 0.13665 | -0.003 | -3.461
-16 | -0.52 | 0.12682 | -0.003 | -4.099
-15.5 | -0.563 | 0.11763 | -0.004 | -4.787
-15 | -0.601 | 0.10861 | -0.005 | -5.536
-14.5 | -0.635 | 0.10123 | -0.005 | -6.268
-14 | -0.663 | 0.09318 | -0.006 | -7.11
-13.5 | -0.689 | 0.08077 | -0.008 | -8.529
-13 | -0.759 | 0.03983 | -0.012 | -19.051
-12.5 | -0.834 | 0.01574 | -0.014 | -52.961
-12 | -0.854 | 0.01232 | -0.016 | -69.323
-11.5 | -0.849 | 0.0115 | -0.017 | -73.885
-11 | -0.831 | 0.01022 | -0.018 | -81.316
-10.5 | -0.802 | 0.00959 | -0.02 | -83.619
-10 | -0.768 | 0.00919 | -0.021 | -83.637
-9.5 | -0.731 | 0.00879 | -0.022 | -83.197
-9 | -0.691 | 0.00832 | -0.023 | -83.067
-8.5 | -0.648 | 0.00804 | -0.024 | -80.575
-8 | -0.602 | 0.00772 | -0.026 | -77.968
-7.5 | -0.554 | 0.00752 | -0.027 | -73.615
-7 | -0.503 | 0.00745 | -0.028 | -67.489
-6.5 | -0.45 | 0.0074 | -0.029 | -60.852
-6 | -0.396 | 0.00727 | -0.03 | -54.447
-5.5 | -0.34 | 0.00698 | -0.032 | -48.745
-5 | -0.283 | 0.00684 | -0.033 | -41.394
-4.5 | -0.225 | 0.00703 | -0.034 | -32.033
-4 | -0.166 | 0.00676 | -0.035 | -24.59
-3.5 | -0.107 | 0.00688 | -0.037 | -15.475
-3 | -0.046 | 0.00663 | -0.038 | -6.976
-2.5 | 0.015 | 0.00686 | -0.039 | 2.121
-2 | 0.076 | 0.00654 | -0.04 | 11.577
-1.5 | 0.137 | 0.00656 | -0.041 | 20.905
-1 | 0.199 | 0.00688 | -0.043 | 28.882
-0.5 | 0.26 | 0.00633 | -0.044 | 41.114
0 | 0.326 | 0.00623 | -0.045 | 52.398
0.5 | 0.389 | 0.00715 | -0.046 | 54.387
1 | 0.451 | 0.00723 | -0.048 | 62.368
1.5 | 0.513 | 0.0068 | -0.049 | 75.46
2 | 0.576 | 0.00606 | -0.05 | 95.042
2.5 | 0.638 | 0.00688 | -0.051 | 92.8
3 | 0.7 | 0.00705 | -0.052 | 99.325
3.5 | 0.762 | 0.00784 | -0.054 | 97.243
4 | 0.824 | 0.00732 | -0.055 | 112.619
4.5 | 0.886 | 0.00826 | -0.056 | 107.311
5 | 0.947 | 0.00774 | -0.057 | 122.477
5.5 | 1.009 | 0.00792 | -0.058 | 127.317
6 | 1.07 | 0.00812 | -0.06 | 131.738
6.5 | 1.13 | 0.00845 | -0.061 | 133.791
7 | 1.19 | 0.00875 | -0.062 | 136.07
7.5 | 1.25 | 0.00891 | -0.063 | 140.347
8 | 1.309 | 0.00999 | -0.064 | 130.985
8.5 | 1.366 | 0.01076 | -0.065 | 126.935
9 | 1.422 | 0.01122 | -0.067 | 126.731
9.5 | 1.469 | 0.01281 | -0.068 | 114.612
10 | 1.511 | 0.01334 | -0.069 | 113.273
10.5 | 1.547 | 0.01499 | -0.07 | 103.199
11 | 1.577 | 0.01596 | -0.071 | 98.833
11.5 | 1.6 | 0.01666 | -0.072 | 96.036
12 | 1.614 | 0.01764 | -0.073 | 91.488
12.5 | 1.574 | 0.01996 | -0.072 | 78.846
13 | 1.548 | 0.02277 | -0.072 | 67.992
13.5 | 1.525 | 0.02517 | -0.072 | 60.591
14 | 1.49 | 0.02797 | -0.073 | 53.282
14.5 | 1.446 | 0.03129 | -0.073 | 46.2
15 | 1.394 | 0.03457 | -0.073 | 40.327
15.5 | 1.333 | 0.03818 | -0.074 | 34.909
16 | 1.261 | 0.04279 | -0.074 | 29.47
16.5 | 1.182 | 0.04802 | -0.074 | 24.611
17 | 1.095 | 0.05429 | -0.074 | 20.166

## 118. Re 12M Mach 0.25 (2)
BIGFOIL.COM POLAR EXPORT
HL80-133
HL80-133 |  |  |  | Cl Max: | 1.7879 | at alpha= | 16.5 | deg
XFOIL ncrit=9 |  |  |  | L/D Max: | 140.581 | at alpha= | 6 | deg
Re: | 12000000 |  |  | Cd Min: | 0.21435 | at alpha= | -20 | deg
Mach: | 0.25 |  |  | Cl=0 at alpha= | -2.4866 | deg
|  |  |  | @ Cl=0.1, Cd= | 0.006
|  |  |  | @ Cl=0.4, Cd= | 0.0058052
|  |  |  | @ Cl=0.6, Cd= | 0.0055262
alpha (deg) | Cl | Cd | Cm | Cl/Cd
-20 | -0.7429 | 0.21435 | 0.043 | -3.4658
-19.5 | -0.7297 | 0.20697 | 0.0383 | -3.5256
-19 | -0.7171 | 0.19932 | 0.0336 | -3.5977
-18.5 | -0.7203 | 0.18705 | 0.0266 | -3.8508
-17.5 | -1.2609 | 0.07287 | -0.0501 | -17.3034
-17 | -1.3452 | 0.0494 | -0.0703 | -27.2308
-16.5 | -1.3914 | 0.03694 | -0.0791 | -37.6665
-16 | -1.422 | 0.02907 | -0.0806 | -48.9164
-15.5 | -1.4376 | 0.02426 | -0.0764 | -59.258
-15 | -1.4305 | 0.02126 | -0.0703 | -67.286
-14.5 | -1.3987 | 0.01885 | -0.0662 | -74.2016
-14 | -1.3556 | 0.01698 | -0.0629 | -79.8351
-13.5 | -1.3061 | 0.01549 | -0.0601 | -84.3189
-13 | -1.2526 | 0.01428 | -0.0577 | -87.7171
-12.5 | -1.1995 | 0.01298 | -0.0553 | -92.4114
-11.5 | -1.0852 | 0.01117 | -0.0517 | -97.1531
-11 | -1.027 | 0.01039 | -0.0502 | -98.845
-10.5 | -0.968 | 0.00971 | -0.0489 | -99.691
-10 | -0.9082 | 0.00916 | -0.0478 | -99.1485
-9.5 | -0.8485 | 0.00864 | -0.0468 | -98.206
-9 | -0.7879 | 0.00823 | -0.046 | -95.7351
-8.5 | -0.7274 | 0.00787 | -0.0453 | -92.4269
-8 | -0.6664 | 0.0076 | -0.0448 | -87.6842
-7.5 | -0.6055 | 0.00731 | -0.0444 | -82.8317
-7 | -0.5449 | 0.00703 | -0.0441 | -77.5107
-6.5 | -0.4838 | 0.00681 | -0.0439 | -71.0426
-6 | -0.4229 | 0.00664 | -0.0438 | -63.6898
-5.5 | -0.362 | 0.0065 | -0.0438 | -55.6923
-5 | -0.3014 | 0.00628 | -0.0437 | -47.9936
-4.5 | -0.2409 | 0.00611 | -0.0438 | -39.4272
-4 | -0.181 | 0.00603 | -0.0438 | -30.0166
-3.5 | -0.1212 | 0.006 | -0.0439 | -20.2
-3 | -0.0615 | 0.00602 | -0.044 | -10.2159
-2.5 | -0.0016 | 0.00601 | -0.0442 | -0.26622
-2 | 0.0583 | 0.006 | -0.0444 | 9.7167
-1.5 | 0.1181 | 0.006 | -0.0446 | 19.6833
-1 | 0.1776 | 0.00605 | -0.0449 | 29.3554
-0.5 | 0.2376 | 0.00606 | -0.0452 | 39.2079
0 | 0.2971 | 0.00604 | -0.0455 | 49.1887
0.5 | 0.3549 | 0.00577 | -0.0456 | 61.5078
1.5 | 0.4702 | 0.00586 | -0.0458 | 80.2389
2 | 0.5278 | 0.00576 | -0.046 | 91.6319
2.5 | 0.5846 | 0.00549 | -0.046 | 106.4845
3 | 0.6441 | 0.00563 | -0.0464 | 114.405
3.5 | 0.7034 | 0.0058 | -0.0467 | 121.2759
4 | 0.758 | 0.00645 | -0.0464 | 117.5194
4.5 | 0.8172 | 0.00663 | -0.0467 | 123.2579
5 | 0.8759 | 0.00683 | -0.0469 | 128.243
5.5 | 0.9347 | 0.00692 | -0.0471 | 135.0723
6 | 0.9925 | 0.00706 | -0.0471 | 140.5807
6.5 | 1.0442 | 0.00783 | -0.0461 | 133.3589
7 | 1.0955 | 0.00855 | -0.0451 | 128.1287
7.5 | 1.1487 | 0.00888 | -0.0441 | 129.3581
8 | 1.2073 | 0.00928 | -0.0443 | 130.097
8.5 | 1.2661 | 0.00977 | -0.0446 | 129.5906
9 | 1.3201 | 0.01024 | -0.0439 | 128.916
9.5 | 1.3729 | 0.0108 | -0.0429 | 127.1204
10 | 1.4249 | 0.01138 | -0.0419 | 125.2109
10.5 | 1.4757 | 0.01199 | -0.0407 | 123.0776
11 | 1.5241 | 0.0127 | -0.0391 | 120.0079
11.5 | 1.5675 | 0.01354 | -0.0367 | 115.7681
12 | 1.6041 | 0.01444 | -0.0333 | 111.0873
12.5 | 1.6388 | 0.01558 | -0.0301 | 105.1861
13 | 1.6712 | 0.01704 | -0.0272 | 98.0751
13.5 | 1.7009 | 0.01892 | -0.0248 | 89.8996
14 | 1.7275 | 0.02129 | -0.0227 | 81.1414
14.5 | 1.7495 | 0.02427 | -0.021 | 72.0849
15 | 1.7643 | 0.02798 | -0.0193 | 63.0558
15.5 | 1.7772 | 0.03192 | -0.0179 | 55.6767
16 | 1.7856 | 0.0363 | -0.0165 | 49.1901
16.5 | 1.7879 | 0.04139 | -0.0154 | 43.1964
17 | 1.7859 | 0.04715 | -0.0147 | 37.877
17.5 | 1.78 | 0.05364 | -0.0145 | 33.1842
18 | 1.7672 | 0.06111 | -0.015 | 28.9183
18.5 | 1.7499 | 0.06933 | -0.0159 | 25.2402
19 | 1.7295 | 0.07819 | -0.0175 | 22.1192
19.5 | 1.7015 | 0.08817 | -0.0198 | 19.2979
20 | 1.6723 | 0.09858 | -0.0228 | 16.9639

## 119. Re 12M Mach 0.50 (1)
BIGFOIL.COM POLAR EXPORT
HL80-133
HL80-133 |  |  |  | Cl Max: | 1.551 | at alpha= | 9 | deg
JavaFoil+Calcfoil stall+Eppler ext transition |  |  |  | L/D Max: | 128.66 | at alpha= | 7 | deg
Re: | 12000000 |  |  | Cd Min: | 0.00644 | at alpha= | 0 | deg
Mach: | 0.5 |  |  | Cl=0 at alpha= | -2.6194 | deg
|  |  |  | @ Cl=0.1, Cd= | 0.0067446
|  |  |  | @ Cl=0.4, Cd= | 0.0069878
|  |  |  | @ Cl=0.6, Cd= | 0.0074877
alpha (deg) | Cl | Cd | Cm | Cl/Cd
-20 | -0.953 | 0.13231 | 0.001 | -7.206
-19.5 | -0.918 | 0.13825 | 0 | -6.641
-19 | -0.89 | 0.1371 | 0 | -6.488
-18.5 | -0.869 | 0.13565 | -0.001 | -6.403
-18 | -0.842 | 0.13213 | -0.002 | -6.372
-17.5 | -0.816 | 0.12371 | -0.003 | -6.6
-17 | -0.789 | 0.11919 | -0.003 | -6.623
-16.5 | -0.767 | 0.10679 | -0.004 | -7.183
-16 | -0.738 | 0.10454 | -0.005 | -7.057
-15.5 | -0.705 | 0.1086 | -0.005 | -6.49
-15 | -0.676 | 0.10502 | -0.006 | -6.441
-14.5 | -0.649 | 0.10193 | -0.006 | -6.368
-14 | -0.623 | 0.09781 | -0.007 | -6.365
-13.5 | -0.596 | 0.09408 | -0.008 | -6.335
-13 | -0.569 | 0.09099 | -0.008 | -6.257
-12.5 | -0.543 | 0.09133 | -0.009 | -5.942
-12 | -0.516 | 0.08299 | -0.01 | -6.218
-11.5 | -0.489 | 0.07704 | -0.011 | -6.348
-11 | -0.463 | 0.07069 | -0.011 | -6.542
-10.5 | -0.436 | 0.06552 | -0.012 | -6.649
-10 | -0.411 | 0.06012 | -0.014 | -6.828
-9.5 | -0.389 | 0.05007 | -0.017 | -7.779
-9 | -0.372 | 0.03784 | -0.02 | -9.837
-8.5 | -0.396 | 0.00949 | -0.027 | -41.719
-8 | -0.363 | 0.00891 | -0.028 | -40.731
-7.5 | -0.498 | 0.0086 | -0.03 | -57.913
-7 | -0.496 | 0.00817 | -0.031 | -60.698
-6.5 | -0.464 | 0.00783 | -0.033 | -59.297
-6 | -0.419 | 0.00753 | -0.034 | -55.659
-5.5 | -0.366 | 0.00741 | -0.035 | -49.415
-5 | -0.309 | 0.00717 | -0.037 | -43.061
-4.5 | -0.247 | 0.00736 | -0.038 | -33.617
-4 | -0.184 | 0.0073 | -0.039 | -25.129
-3.5 | -0.118 | 0.0072 | -0.041 | -16.408
-3 | -0.051 | 0.00683 | -0.042 | -7.521
-2.5 | 0.016 | 0.00716 | -0.044 | 2.263
-2 | 0.084 | 0.00674 | -0.045 | 12.518
-1.5 | 0.153 | 0.00676 | -0.046 | 22.621
-1 | 0.222 | 0.00738 | -0.048 | 30.051
-0.5 | 0.291 | 0.00668 | -0.049 | 43.509
0 | 0.365 | 0.00644 | -0.05 | 56.628
0.5 | 0.434 | 0.00752 | -0.052 | 57.75
1 | 0.504 | 0.00764 | -0.053 | 65.904
1.5 | 0.573 | 0.00721 | -0.055 | 79.56
2 | 0.643 | 0.00793 | -0.056 | 81.02
2.5 | 0.712 | 0.00743 | -0.057 | 95.859
3 | 0.781 | 0.00847 | -0.059 | 92.305
3.5 | 0.851 | 0.00788 | -0.06 | 107.995
4 | 0.919 | 0.009 | -0.061 | 102.155
4.5 | 0.987 | 0.00839 | -0.063 | 117.597
5 | 1.055 | 0.00868 | -0.064 | 121.485
5.5 | 1.122 | 0.00899 | -0.065 | 124.731
6 | 1.188 | 0.01041 | -0.067 | 114.157
6.5 | 1.254 | 0.01089 | -0.068 | 115.171
7 | 1.319 | 0.01025 | -0.069 | 128.66
7.5 | 1.383 | 0.01163 | -0.071 | 118.926
8 | 1.443 | 0.01238 | -0.072 | 116.53
8.5 | 1.499 | 0.01312 | -0.073 | 114.245
9 | 1.551 | 0.01595 | -0.074 | 97.289
9.5 | 1.54 | 0.01768 | -0.074 | 87.103
10 | 1.493 | 0.02298 | -0.073 | 64.958
10.5 | 1.4 | 0.02728 | -0.073 | 51.322
11 | 0.88 | 0.0376 | -0.072 | 23.416
11.5 | 0.905 | 0.04316 | -0.072 | 20.974
12 | 0.922 | 0.05261 | -0.072 | 17.525
12.5 | 0.938 | 0.06225 | -0.07 | 15.063
13 | 0.972 | 0.06079 | -0.072 | 15.984
13.5 | 1.015 | 0.0552 | -0.074 | 18.384
14 | 1.035 | 0.063 | -0.074 | 16.434

## 120. Re 12M Mach 0.50 (2)
BIGFOIL.COM POLAR EXPORT
HL80-133
HL80-133 |  |  |  | Cl Max: | 1.5875 | at alpha= | 11 | deg
XFOIL ncrit=9 |  |  |  | L/D Max: | 139.805 | at alpha= | 5.5 | deg
Re: | 12000000 |  |  | Cd Min: | 0.26317 | at alpha= | -20 | deg
Mach: | 0.5 |  |  | Cl=0 at alpha= | -2.4935 | deg
|  |  |  | @ Cl=0.1, Cd= | 0.0062063
|  |  |  | @ Cl=0.4, Cd= | 0.0062121
|  |  |  | @ Cl=0.6, Cd= | 0.0062299
alpha (deg) | Cl | Cd | Cm | Cl/Cd
-20 | -0.735 | 0.26317 | 0.0617 | -2.7929
-19.5 | -0.7123 | 0.25505 | 0.0565 | -2.7928
-19 | -0.6908 | 0.24606 | 0.0512 | -2.8074
-18.5 | -0.6711 | 0.23624 | 0.0457 | -2.8408
-18 | -0.6507 | 0.22723 | 0.0405 | -2.8636
-17.5 | -0.6313 | 0.21812 | 0.0354 | -2.8943
-17 | -0.6143 | 0.21048 | 0.0316 | -2.9186
-16.5 | -0.5973 | 0.20104 | 0.0264 | -2.9711
-16 | -0.5827 | 0.19103 | 0.021 | -3.0503
-15.5 | -0.5696 | 0.18112 | 0.0157 | -3.1449
-15 | -0.5539 | 0.17259 | 0.0112 | -3.2093
-14.5 | -0.5465 | 0.16212 | 0.0057 | -3.371
-14 | -0.5423 | 0.15147 | 0.0001 | -3.5802
-13.5 | -0.5327 | 0.14272 | -0.0043 | -3.7325
-13 | -0.5294 | 0.13288 | -0.0094 | -3.984
-12.5 | -0.5341 | 0.12212 | -0.015 | -4.3736
-12 | -0.5364 | 0.11223 | -0.0203 | -4.7795
-11.5 | -0.54 | 0.10245 | -0.0256 | -5.2709
-11 | -0.5516 | 0.0918 | -0.0319 | -6.0087
-10.5 | -0.568 | 0.08074 | -0.039 | -7.0349
-10 | -0.5849 | 0.06962 | -0.0469 | -8.4013
-9.5 | -0.599 | 0.05772 | -0.0572 | -10.3777
-9 | -0.6073 | 0.0437 | -0.0727 | -13.897
-8.5 | -0.6366 | 0.03507 | -0.0759 | -18.1523
-8 | -0.6554 | 0.02626 | -0.0747 | -24.9581
-7.5 | -0.6514 | 0.01835 | -0.071 | -35.4986
-7 | -0.637 | 0.01061 | -0.0655 | -60.0377
-6.5 | -0.575 | 0.00843 | -0.0614 | -68.2088
-6 | -0.5009 | 0.00772 | -0.0587 | -64.8834
-5.5 | -0.4264 | 0.00731 | -0.0566 | -58.3311
-5 | -0.3533 | 0.00694 | -0.055 | -50.9078
-4.5 | -0.2805 | 0.00665 | -0.0538 | -42.1805
-4 | -0.2101 | 0.00639 | -0.0527 | -32.8795
-3.5 | -0.1399 | 0.0063 | -0.0519 | -22.2063
-3 | -0.0703 | 0.00626 | -0.0513 | -11.23
-2.5 | -0.0009 | 0.00624 | -0.0509 | -0.14423
-2 | 0.0685 | 0.00622 | -0.0507 | 11.0129
-1.5 | 0.1377 | 0.00619 | -0.0507 | 22.2456
-1 | 0.2061 | 0.00623 | -0.0507 | 33.0819
-0.5 | 0.2748 | 0.00626 | -0.0508 | 43.8978
0 | 0.3432 | 0.0063 | -0.051 | 54.4762
0.5 | 0.4078 | 0.0062 | -0.0506 | 65.7742
1 | 0.4724 | 0.0064 | -0.0503 | 73.8125
1.5 | 0.5391 | 0.00632 | -0.0504 | 85.3006
2 | 0.6067 | 0.00622 | -0.0505 | 97.5402
2.5 | 0.6714 | 0.0059 | -0.0502 | 113.7966
3 | 0.7324 | 0.00663 | -0.0492 | 110.4676
3.5 | 0.8012 | 0.00682 | -0.0492 | 117.478
4 | 0.8701 | 0.00705 | -0.0491 | 123.4184
4.5 | 0.9389 | 0.0073 | -0.0488 | 128.6164
5 | 1.0084 | 0.00753 | -0.0485 | 133.9177
5.5 | 1.0779 | 0.00771 | -0.0479 | 139.8054
6 | 1.1353 | 0.00862 | -0.0455 | 131.7053
6.5 | 1.1921 | 0.00957 | -0.0428 | 124.5664
7 | 1.2551 | 0.01008 | -0.0407 | 124.5139
7.5 | 1.3141 | 0.01063 | -0.0376 | 123.6218
8 | 1.3779 | 0.0114 | -0.0354 | 120.8684
8.5 | 1.4279 | 0.01232 | -0.0308 | 115.901
9 | 1.4733 | 0.01368 | -0.0263 | 107.6974
9.5 | 1.5181 | 0.01546 | -0.0225 | 98.1953
10 | 1.5565 | 0.01811 | -0.0192 | 85.947
10.5 | 1.5829 | 0.02198 | -0.0163 | 72.0155
11 | 1.5875 | 0.02745 | -0.0132 | 57.8324
11.5 | 1.5699 | 0.03449 | -0.0103 | 45.5175
12 | 1.5391 | 0.04283 | -0.0083 | 35.9351
12.5 | 1.5032 | 0.05236 | -0.0079 | 28.7089
13 | 1.4638 | 0.06283 | -0.0088 | 23.2978
13.5 | 1.4216 | 0.07402 | -0.0108 | 19.2056
14 | 1.3804 | 0.08557 | -0.0136 | 16.1318
14.5 | 1.3417 | 0.09734 | -0.0171 | 13.7836
15 | 1.3071 | 0.10912 | -0.0212 | 11.9786
15.5 | 1.2773 | 0.12097 | -0.0259 | 10.5588
16 | 1.2504 | 0.13299 | -0.0313 | 9.4022

## 121. Re 14M Mach 0.00 (1)
BIGFOIL.COM POLAR EXPORT
HL80-133
HL80-133 |  |  |  | Cl Max: | 1.659 | at alpha= | 13.5 | deg
JavaFoil+Calcfoil stall+Eppler ext transition |  |  |  | L/D Max: | 143.668 | at alpha= | 7.5 | deg
Re: | 14000000 |  |  | Cd Min: | 0.0061 | at alpha= | 0 | deg
Mach: | 0 |  |  | Cl=0 at alpha= | -2.6186 | deg
|  |  |  | @ Cl=0.1, Cd= | 0.0066845
|  |  |  | @ Cl=0.4, Cd= | 0.00695
|  |  |  | @ Cl=0.6, Cd= | 0.00654
alpha (deg) | Cl | Cd | Cm | Cl/Cd
-18.5 | -0.702 | 0.14127 | -0.001 | -4.966
-18 | -0.719 | 0.13287 | -0.001 | -5.411
-17.5 | -0.734 | 0.12689 | -0.002 | -5.786
-17 | -0.749 | 0.12071 | -0.003 | -6.203
-16.5 | -0.761 | 0.11387 | -0.003 | -6.685
-16 | -0.774 | 0.10582 | -0.004 | -7.31
-15.5 | -0.794 | 0.08893 | -0.005 | -8.924
-15 | -0.801 | 0.08325 | -0.006 | -9.62
-14.5 | -0.852 | 0.04617 | -0.008 | -18.455
-14 | -0.928 | 0.01638 | -0.011 | -56.643
-13.5 | -0.944 | 0.01225 | -0.012 | -77.085
-13 | -0.935 | 0.01164 | -0.013 | -80.346
-12.5 | -0.921 | 0.01124 | -0.014 | -81.974
-12 | -0.903 | 0.01012 | -0.015 | -89.287
-11.5 | -0.88 | 0.00959 | -0.017 | -91.795
-11 | -0.85 | 0.00964 | -0.018 | -88.123
-10.5 | -0.813 | 0.00881 | -0.019 | -92.273
-10 | -0.773 | 0.00852 | -0.02 | -90.7
-9.5 | -0.731 | 0.00816 | -0.021 | -89.632
-9 | -0.687 | 0.00783 | -0.022 | -87.733
-8.5 | -0.641 | 0.00754 | -0.024 | -85.069
-8 | -0.593 | 0.00739 | -0.025 | -80.287
-7.5 | -0.544 | 0.00727 | -0.026 | -74.736
-7 | -0.493 | 0.00702 | -0.027 | -70.186
-6.5 | -0.44 | 0.00718 | -0.028 | -61.281
-6 | -0.386 | 0.00688 | -0.029 | -56.148
-5.5 | -0.331 | 0.00679 | -0.031 | -48.788
-5 | -0.276 | 0.00691 | -0.032 | -39.862
-4.5 | -0.219 | 0.00666 | -0.033 | -32.832
-4 | -0.161 | 0.00682 | -0.034 | -23.666
-3.5 | -0.103 | 0.00677 | -0.035 | -15.251
-3 | -0.045 | 0.00644 | -0.037 | -6.958
-2.5 | 0.014 | 0.0065 | -0.038 | 2.17
-2 | 0.073 | 0.00668 | -0.039 | 10.978
-1.5 | 0.133 | 0.00669 | -0.04 | 19.863
-1 | 0.192 | 0.00639 | -0.041 | 30.112
-0.5 | 0.252 | 0.00623 | -0.043 | 40.459
0 | 0.316 | 0.0061 | -0.044 | 51.768
0.5 | 0.376 | 0.00695 | -0.045 | 54.148
1 | 0.437 | 0.00695 | -0.046 | 62.87
1.5 | 0.497 | 0.00649 | -0.047 | 76.614
2 | 0.558 | 0.0064 | -0.049 | 87.183
2.5 | 0.618 | 0.0066 | -0.05 | 93.673
3 | 0.678 | 0.00681 | -0.051 | 99.648
3.5 | 0.739 | 0.00699 | -0.052 | 105.721
4 | 0.799 | 0.00772 | -0.053 | 103.439
4.5 | 0.858 | 0.00723 | -0.054 | 118.771
5 | 0.918 | 0.00739 | -0.056 | 124.181
5.5 | 0.978 | 0.00763 | -0.057 | 128.097
6 | 1.037 | 0.00777 | -0.058 | 133.384
6.5 | 1.096 | 0.00799 | -0.059 | 137.075
7 | 1.155 | 0.00825 | -0.06 | 139.97
7.5 | 1.213 | 0.00844 | -0.061 | 143.668
8 | 1.27 | 0.0094 | -0.062 | 135.073
8.5 | 1.327 | 0.01089 | -0.063 | 121.787
9 | 1.382 | 0.01139 | -0.065 | 121.302
9.5 | 1.43 | 0.01165 | -0.066 | 122.769
10 | 1.475 | 0.01218 | -0.067 | 121.097
10.5 | 1.516 | 0.01354 | -0.068 | 111.967
11 | 1.553 | 0.01434 | -0.069 | 108.317
11.5 | 1.585 | 0.01497 | -0.07 | 105.904
12 | 1.612 | 0.0155 | -0.071 | 103.992
12.5 | 1.634 | 0.01637 | -0.072 | 99.806
13 | 1.649 | 0.01715 | -0.073 | 96.174
13.5 | 1.659 | 0.01801 | -0.074 | 92.129
14 | 1.612 | 0.02086 | -0.072 | 77.295
14.5 | 1.593 | 0.02363 | -0.072 | 67.404
15 | 1.576 | 0.02602 | -0.073 | 60.575
15.5 | 1.556 | 0.02821 | -0.073 | 55.173
16 | 1.531 | 0.03107 | -0.074 | 49.283
16.5 | 1.501 | 0.03401 | -0.074 | 44.151
17 | 1.47 | 0.03702 | -0.075 | 39.702
17.5 | 1.431 | 0.0417 | -0.075 | 34.322
18 | 1.396 | 0.04416 | -0.075 | 31.62
18.5 | 1.351 | 0.05015 | -0.075 | 26.942

## 122. Re 14M Mach 0.00 (2)
BIGFOIL.COM POLAR EXPORT
HL80-133
HL80-133 |  |  |  | Cl Max: | 1.8826 | at alpha= | 19 | deg
XFOIL ncrit=9 |  |  |  | L/D Max: | 140.309 | at alpha= | 6 | deg
Re: | 14000000 |  |  | Cd Min: | 0.05634 | at alpha= | 20 | deg
Mach: | 0 |  |  | Cl=0 at alpha= | -2.4779 | deg
|  |  |  | @ Cl=0.1, Cd= | 0.0058856
|  |  |  | @ Cl=0.4, Cd= | 0.0056839
|  |  |  | @ Cl=0.6, Cd= | 0.005419
alpha (deg) | Cl | Cd | Cm | Cl/Cd
-20 | -1.7066 | 0.02749 | -0.0653 | -62.0808
-19.5 | -1.6976 | 0.02451 | -0.0632 | -69.2615
-19 | -1.6855 | 0.02218 | -0.06 | -75.9919
-18.5 | -1.6691 | 0.02043 | -0.0559 | -81.6985
-18 | -1.6418 | 0.01894 | -0.0527 | -86.6843
-17.5 | -1.606 | 0.01764 | -0.0506 | -91.0431
-17 | -1.5656 | 0.01654 | -0.0489 | -94.6554
-16.5 | -1.5222 | 0.01559 | -0.0475 | -97.6395
-16 | -1.4722 | 0.01473 | -0.0472 | -99.9457
-15.5 | -1.4293 | 0.01415 | -0.0452 | -101.0106
-15 | -1.3824 | 0.01349 | -0.0441 | -102.4759
-14.5 | -1.3345 | 0.01276 | -0.0432 | -104.5846
-14 | -1.2852 | 0.01205 | -0.0424 | -106.6556
-13.5 | -1.234 | 0.01147 | -0.0418 | -107.585
-13 | -1.1815 | 0.01096 | -0.0413 | -107.8011
-12.5 | -1.1291 | 0.01041 | -0.0409 | -108.463
-12 | -1.0765 | 0.00982 | -0.0405 | -109.6232
-11.5 | -1.0225 | 0.00938 | -0.0402 | -109.0085
-11 | -0.9682 | 0.00893 | -0.04 | -108.4211
-10.5 | -0.9137 | 0.0085 | -0.0398 | -107.4941
-10 | -0.858 | 0.00818 | -0.0397 | -104.89
-9.5 | -0.8026 | 0.00783 | -0.0396 | -102.5032
-9 | -0.7466 | 0.00755 | -0.0396 | -98.8874
-8.5 | -0.69 | 0.00732 | -0.0397 | -94.2623
-8 | -0.6332 | 0.00709 | -0.0398 | -89.3089
-7.5 | -0.5765 | 0.00685 | -0.0399 | -84.1606
-7 | -0.5193 | 0.00663 | -0.0401 | -78.3258
-6.5 | -0.4619 | 0.00647 | -0.0403 | -71.391
-6 | -0.4044 | 0.00634 | -0.0405 | -63.7855
-5.5 | -0.3466 | 0.0062 | -0.0408 | -55.9032
-5 | -0.2891 | 0.00605 | -0.0411 | -47.7851
-4.5 | -0.2316 | 0.00592 | -0.0413 | -39.1216
-4 | -0.1746 | 0.00589 | -0.0415 | -29.6435
-3.5 | -0.1176 | 0.0059 | -0.0417 | -19.9322
-3 | -0.0602 | 0.00589 | -0.042 | -10.2207
-2 | 0.0551 | 0.00587 | -0.0427 | 9.3867
-1.5 | 0.1125 | 0.00589 | -0.043 | 19.1002
-1 | 0.1699 | 0.00592 | -0.0433 | 28.6993
-0.5 | 0.2275 | 0.00593 | -0.0437 | 38.3642
0 | 0.2848 | 0.00591 | -0.044 | 48.1895
0.5 | 0.3408 | 0.00568 | -0.0442 | 60
1 | 0.3973 | 0.00568 | -0.0445 | 69.9472
1.5 | 0.4524 | 0.00576 | -0.0446 | 78.5417
2.5 | 0.5629 | 0.00538 | -0.0449 | 104.6283
3 | 0.6199 | 0.00544 | -0.0454 | 113.9522
3.5 | 0.6768 | 0.0056 | -0.0458 | 120.8571
4 | 0.7297 | 0.0062 | -0.0456 | 117.6935
4.5 | 0.7864 | 0.00637 | -0.046 | 123.4537
5 | 0.8428 | 0.00654 | -0.0464 | 128.8685
5.5 | 0.8993 | 0.00664 | -0.0468 | 135.4367
6 | 0.9541 | 0.0068 | -0.047 | 140.3088
6.5 | 1.0047 | 0.00741 | -0.0465 | 135.587
7 | 1.055 | 0.00807 | -0.0459 | 130.7311
7.5 | 1.1079 | 0.00836 | -0.0458 | 132.5239
8 | 1.1582 | 0.00863 | -0.045 | 134.2063
9 | 1.2708 | 0.00942 | -0.0466 | 134.9045
9.5 | 1.322 | 0.00986 | -0.0464 | 134.0771
10 | 1.3724 | 0.01034 | -0.046 | 132.7273
10.5 | 1.4226 | 0.0108 | -0.0457 | 131.7222
11 | 1.4718 | 0.01131 | -0.0453 | 130.1326
11.5 | 1.5192 | 0.01189 | -0.0446 | 127.7712
12 | 1.5648 | 0.01253 | -0.0437 | 124.8843
13.5 | 1.6847 | 0.01464 | -0.0385 | 115.0751
14 | 1.7158 | 0.01562 | -0.0358 | 109.8464
14.5 | 1.7446 | 0.01687 | -0.0332 | 103.4143
15 | 1.771 | 0.01844 | -0.031 | 96.0412
15.5 | 1.7954 | 0.02037 | -0.0291 | 88.1394
16 | 1.8166 | 0.02276 | -0.0275 | 79.8155
17.5 | 1.867 | 0.03181 | -0.0243 | 58.6922
18 | 1.8753 | 0.03569 | -0.0233 | 52.5441
18.5 | 1.8808 | 0.04001 | -0.0226 | 47.0082
19 | 1.8826 | 0.04484 | -0.0221 | 41.9848
19.5 | 1.8818 | 0.0502 | -0.022 | 37.4861
20 | 1.8754 | 0.05634 | -0.0222 | 33.2872

## 123. Re 14M Mach 0.10 (1)
BIGFOIL.COM POLAR EXPORT
HL80-133
HL80-133 |  |  |  | Cl Max: | 1.647 | at alpha= | 13 | deg
JavaFoil+Calcfoil stall+Eppler ext transition |  |  |  | L/D Max: | 143.735 | at alpha= | 7.5 | deg
Re: | 14000000 |  |  | Cd Min: | 0.0061 | at alpha= | 0 | deg
Mach: | 0.1 |  |  | Cl=0 at alpha= | -2.6186 | deg
|  |  |  | @ Cl=0.1, Cd= | 0.0066885
|  |  |  | @ Cl=0.4, Cd= | 0.0069233
|  |  |  | @ Cl=0.6, Cd= | 0.0065515
alpha (deg) | Cl | Cd | Cm | Cl/Cd
-18.5 | -0.659 | 0.14564 | -0.001 | -4.525
-18 | -0.68 | 0.13724 | -0.001 | -4.951
-17.5 | -0.699 | 0.12829 | -0.002 | -5.449
-17 | -0.717 | 0.12263 | -0.003 | -5.845
-16.5 | -0.733 | 0.11513 | -0.003 | -6.364
-16 | -0.746 | 0.10995 | -0.004 | -6.789
-15.5 | -0.762 | 0.09853 | -0.005 | -7.738
-15 | -0.782 | 0.08406 | -0.006 | -9.3
-14.5 | -0.792 | 0.07579 | -0.007 | -10.445
-14 | -0.813 | 0.05825 | -0.009 | -13.964
-13.5 | -0.928 | 0.01295 | -0.012 | -71.708
-13 | -0.926 | 0.01195 | -0.013 | -77.514
-12.5 | -0.915 | 0.01135 | -0.014 | -80.558
-12 | -0.899 | 0.0102 | -0.016 | -88.142
-11.5 | -0.878 | 0.00983 | -0.017 | -89.276
-11 | -0.848 | 0.00975 | -0.018 | -87.053
-10.5 | -0.812 | 0.0089 | -0.019 | -91.215
-10 | -0.773 | 0.00852 | -0.02 | -90.754
-9.5 | -0.732 | 0.00822 | -0.021 | -89.021
-9 | -0.688 | 0.00789 | -0.023 | -87.213
-8.5 | -0.643 | 0.00761 | -0.024 | -84.464
-8 | -0.595 | 0.00746 | -0.025 | -79.775
-7.5 | -0.545 | 0.00725 | -0.026 | -75.265
-7 | -0.494 | 0.00711 | -0.027 | -69.531
-6.5 | -0.442 | 0.00724 | -0.028 | -60.977
-6 | -0.388 | 0.00683 | -0.03 | -56.749
-5.5 | -0.333 | 0.00674 | -0.031 | -49.383
-5 | -0.277 | 0.00687 | -0.032 | -40.291
-4.5 | -0.22 | 0.00661 | -0.033 | -33.237
-4 | -0.162 | 0.0068 | -0.034 | -23.86
-3.5 | -0.104 | 0.00684 | -0.036 | -15.182
-3 | -0.045 | 0.00651 | -0.037 | -6.924
-2.5 | 0.014 | 0.00646 | -0.038 | 2.194
-2 | 0.074 | 0.00664 | -0.039 | 11.1
-1.5 | 0.133 | 0.00675 | -0.04 | 19.78
-1 | 0.193 | 0.00637 | -0.042 | 30.357
-0.5 | 0.253 | 0.0062 | -0.043 | 40.849
0 | 0.318 | 0.0061 | -0.044 | 52.073
0.5 | 0.378 | 0.00688 | -0.045 | 54.991
1 | 0.439 | 0.007 | -0.046 | 62.678
1.5 | 0.5 | 0.00665 | -0.048 | 75.163
2 | 0.56 | 0.00644 | -0.049 | 87.071
2.5 | 0.621 | 0.00661 | -0.05 | 94.003
3 | 0.682 | 0.00685 | -0.051 | 99.476
3.5 | 0.742 | 0.00703 | -0.052 | 105.548
4 | 0.803 | 0.00774 | -0.053 | 103.63
4.5 | 0.863 | 0.00725 | -0.055 | 119.043
5 | 0.923 | 0.00742 | -0.056 | 124.417
5.5 | 0.982 | 0.00766 | -0.057 | 128.309
6 | 1.042 | 0.00783 | -0.058 | 133.101
6.5 | 1.101 | 0.00805 | -0.059 | 136.848
7 | 1.16 | 0.0083 | -0.06 | 139.749
7.5 | 1.219 | 0.00848 | -0.061 | 143.735
8 | 1.276 | 0.00945 | -0.063 | 134.994
8.5 | 1.333 | 0.01098 | -0.064 | 121.404
9 | 1.388 | 0.01146 | -0.065 | 121.077
9.5 | 1.436 | 0.01173 | -0.066 | 122.386
10 | 1.481 | 0.0123 | -0.067 | 120.428
10.5 | 1.521 | 0.01374 | -0.068 | 110.713
11 | 1.557 | 0.01453 | -0.069 | 107.215
11.5 | 1.588 | 0.01517 | -0.07 | 104.67
12 | 1.614 | 0.01584 | -0.071 | 101.853
12.5 | 1.633 | 0.01663 | -0.072 | 98.205
13 | 1.647 | 0.01749 | -0.073 | 94.177
13.5 | 1.617 | 0.01931 | -0.072 | 83.741
14 | 1.595 | 0.02197 | -0.072 | 72.617
14.5 | 1.578 | 0.02442 | -0.073 | 64.605
15 | 1.558 | 0.02668 | -0.073 | 58.403
15.5 | 1.528 | 0.03048 | -0.073 | 50.149
16 | 1.501 | 0.03251 | -0.074 | 46.172
16.5 | 1.468 | 0.03542 | -0.074 | 41.457
17 | 1.431 | 0.03869 | -0.075 | 36.996
17.5 | 1.383 | 0.04537 | -0.074 | 30.482
18 | 1.342 | 0.04808 | -0.075 | 27.911

## 124. Re 14M Mach 0.10 (2)
BIGFOIL.COM POLAR EXPORT
HL80-133
HL80-133 |  |  |  | Cl Max: | 1.8713 | at alpha= | 18.5 | deg
XFOIL ncrit=9 |  |  |  | L/D Max: | 140.365 | at alpha= | 6 | deg
Re: | 14000000 |  |  | Cd Min: | 0.0615 | at alpha= | 20 | deg
Mach: | 0.1 |  |  | Cl=0 at alpha= | -2.4785 | deg
|  |  |  | @ Cl=0.1, Cd= | 0.0058877
|  |  |  | @ Cl=0.4, Cd= | 0.0057358
|  |  |  | @ Cl=0.6, Cd= | 0.0054251
alpha (deg) | Cl | Cd | Cm | Cl/Cd
-20 | -1.6717 | 0.03345 | -0.0695 | -49.9761
-19.5 | -1.6702 | 0.02896 | -0.0693 | -57.6727
-19 | -1.6616 | 0.02567 | -0.0675 | -64.7293
-18.5 | -1.6514 | 0.02301 | -0.0644 | -71.7688
-18 | -1.6363 | 0.02104 | -0.0601 | -77.7709
-17.5 | -1.6102 | 0.0194 | -0.0564 | -83
-17 | -1.5752 | 0.01787 | -0.0539 | -88.1477
-16.5 | -1.5351 | 0.01657 | -0.0518 | -92.6433
-16 | -1.487 | 0.01548 | -0.051 | -96.0594
-15 | -1.3963 | 0.0141 | -0.0473 | -99.0284
-14.5 | -1.347 | 0.0134 | -0.0461 | -100.5224
-14 | -1.2974 | 0.01259 | -0.0451 | -103.05
-13.5 | -1.2466 | 0.01183 | -0.0441 | -105.3762
-13 | -1.1939 | 0.01122 | -0.0434 | -106.4082
-12.5 | -1.14 | 0.0107 | -0.0428 | -106.5421
-12 | -1.0867 | 0.01007 | -0.0422 | -107.9146
-11.5 | -1.0325 | 0.00953 | -0.0417 | -108.3421
-11 | -0.977 | 0.00911 | -0.0414 | -107.2448
-10.5 | -0.922 | 0.00863 | -0.041 | -106.8366
-10 | -0.8659 | 0.00826 | -0.0408 | -104.8305
-9.5 | -0.8095 | 0.00793 | -0.0406 | -102.0807
-9 | -0.7531 | 0.0076 | -0.0405 | -99.0921
-8.5 | -0.6959 | 0.00736 | -0.0405 | -94.5516
-8 | -0.6383 | 0.00714 | -0.0405 | -89.3978
-7.5 | -0.581 | 0.00689 | -0.0405 | -84.3251
-7 | -0.5233 | 0.00666 | -0.0406 | -78.5736
-6.5 | -0.4654 | 0.00649 | -0.0408 | -71.7103
-5.5 | -0.349 | 0.00622 | -0.0413 | -56.1093
-5 | -0.2911 | 0.00606 | -0.0415 | -48.0363
-4.5 | -0.2332 | 0.00593 | -0.0417 | -39.3255
-4 | -0.1758 | 0.0059 | -0.0418 | -29.7966
-3.5 | -0.1183 | 0.0059 | -0.042 | -20.0508
-3 | -0.0606 | 0.0059 | -0.0423 | -10.2712
-2.5 | -0.0025 | 0.00589 | -0.0426 | -0.42445
-2 | 0.0555 | 0.00588 | -0.0429 | 9.4388
-1.5 | 0.1132 | 0.00589 | -0.0432 | 19.219
-1 | 0.171 | 0.00593 | -0.0435 | 28.8364
-0.5 | 0.229 | 0.00594 | -0.0439 | 38.5522
0.5 | 0.3429 | 0.00569 | -0.0444 | 60.2636
1.5 | 0.4551 | 0.00578 | -0.0448 | 78.737
2 | 0.5117 | 0.00574 | -0.0451 | 89.1463
2.5 | 0.5664 | 0.00539 | -0.0451 | 105.0835
3 | 0.6238 | 0.00545 | -0.0455 | 114.4587
3.5 | 0.6811 | 0.00562 | -0.0459 | 121.1922
4 | 0.7342 | 0.00622 | -0.0457 | 118.0386
4.5 | 0.7913 | 0.00639 | -0.0461 | 123.8341
5 | 0.8481 | 0.00656 | -0.0465 | 129.2835
5.5 | 0.9051 | 0.00667 | -0.0469 | 135.6972
6 | 0.9601 | 0.00684 | -0.047 | 140.3655
6.5 | 1.0111 | 0.00746 | -0.0465 | 135.5362
7 | 1.0618 | 0.00812 | -0.0459 | 130.7635
7.5 | 1.1151 | 0.00841 | -0.0457 | 132.5922
8 | 1.1656 | 0.00869 | -0.0449 | 134.1312
8.5 | 1.224 | 0.0091 | -0.046 | 134.5055
9 | 1.279 | 0.0095 | -0.0463 | 134.6316
9.5 | 1.3305 | 0.00995 | -0.046 | 133.7186
10 | 1.3813 | 0.01044 | -0.0456 | 132.3084
10.5 | 1.4319 | 0.01092 | -0.0452 | 131.1264
11 | 1.4811 | 0.01145 | -0.0446 | 129.3537
11.5 | 1.5285 | 0.01206 | -0.0438 | 126.7413
12 | 1.574 | 0.01273 | -0.0427 | 123.6449
12.5 | 1.6184 | 0.01339 | -0.0414 | 120.8663
13 | 1.657 | 0.01412 | -0.0393 | 117.3513
13.5 | 1.6898 | 0.01501 | -0.0363 | 112.5783
14 | 1.7204 | 0.01613 | -0.0336 | 106.6584
14.5 | 1.7483 | 0.01758 | -0.0311 | 99.4482
15 | 1.7743 | 0.01936 | -0.0289 | 91.6477
15.5 | 1.7971 | 0.0216 | -0.0271 | 83.1991
16 | 1.8182 | 0.02418 | -0.0257 | 75.1944
16.5 | 1.8373 | 0.02708 | -0.0246 | 67.8471
17 | 1.8523 | 0.03037 | -0.0235 | 60.9911
17.5 | 1.8634 | 0.0341 | -0.0225 | 54.6452
18 | 1.8689 | 0.03838 | -0.0215 | 48.6946
18.5 | 1.8713 | 0.04319 | -0.0209 | 43.3272
19 | 1.8699 | 0.04864 | -0.0206 | 38.4437
19.5 | 1.8644 | 0.05472 | -0.0207 | 34.0716
20 | 1.855 | 0.0615 | -0.0212 | 30.1626

## 125. Re 14M Mach 0.25 (1)
BIGFOIL.COM POLAR EXPORT
HL80-133
HL80-133 |  |  |  | Cl Max: | 1.614 | at alpha= | 12 | deg
JavaFoil+Calcfoil stall+Eppler ext transition |  |  |  | L/D Max: | 138.787 | at alpha= | 7 | deg
Re: | 14000000 |  |  | Cd Min: | 0.00626 | at alpha= | -0.5 | deg
Mach: | 0.25 |  |  | Cl=0 at alpha= | -2.6229 | deg
|  |  |  | @ Cl=0.1, Cd= | 0.0067136
|  |  |  | @ Cl=0.4, Cd= | 0.0069573
|  |  |  | @ Cl=0.6, Cd= | 0.0065452
alpha (deg) | Cl | Cd | Cm | Cl/Cd
-17 | -0.422 | 0.1399 | -0.002 | -3.019
-16.5 | -0.473 | 0.13576 | -0.003 | -3.485
-16 | -0.52 | 0.1267 | -0.003 | -4.105
-15.5 | -0.563 | 0.11805 | -0.004 | -4.771
-15 | -0.601 | 0.10915 | -0.005 | -5.509
-14.5 | -0.635 | 0.09949 | -0.005 | -6.382
-14 | -0.663 | 0.09175 | -0.006 | -7.225
-13.5 | -0.686 | 0.08385 | -0.007 | -8.183
-13 | -0.732 | 0.05514 | -0.011 | -13.283
-12.5 | -0.841 | 0.0142 | -0.015 | -59.22
-12 | -0.856 | 0.01193 | -0.016 | -71.7
-11.5 | -0.85 | 0.0112 | -0.017 | -75.834
-11 | -0.831 | 0.00996 | -0.018 | -83.507
-10.5 | -0.802 | 0.00929 | -0.02 | -86.358
-10 | -0.769 | 0.0089 | -0.021 | -86.308
-9.5 | -0.732 | 0.0085 | -0.022 | -86.104
-9 | -0.691 | 0.00814 | -0.023 | -84.9
-8.5 | -0.648 | 0.00789 | -0.024 | -82.188
-8 | -0.602 | 0.00756 | -0.026 | -79.629
-7.5 | -0.554 | 0.00764 | -0.027 | -72.479
-7 | -0.503 | 0.00721 | -0.028 | -69.773
-6.5 | -0.45 | 0.00729 | -0.029 | -61.82
-6 | -0.396 | 0.007 | -0.03 | -56.548
-5.5 | -0.34 | 0.00685 | -0.032 | -49.711
-5 | -0.283 | 0.00703 | -0.033 | -40.324
-4.5 | -0.225 | 0.00694 | -0.034 | -32.475
-4 | -0.166 | 0.00685 | -0.035 | -24.26
-3.5 | -0.107 | 0.00659 | -0.037 | -16.153
-3 | -0.046 | 0.00649 | -0.038 | -7.121
-2.5 | 0.015 | 0.00653 | -0.039 | 2.228
-2 | 0.076 | 0.00669 | -0.04 | 11.299
-1.5 | 0.137 | 0.00675 | -0.041 | 20.295
-1 | 0.199 | 0.00638 | -0.043 | 31.142
-0.5 | 0.26 | 0.00626 | -0.044 | 41.538
0 | 0.326 | 0.00693 | -0.045 | 47.113
0.5 | 0.389 | 0.00703 | -0.046 | 55.307
1 | 0.451 | 0.00662 | -0.048 | 68.151
1.5 | 0.513 | 0.00672 | -0.049 | 76.429
2 | 0.576 | 0.00646 | -0.05 | 89.144
2.5 | 0.638 | 0.00668 | -0.051 | 95.559
3 | 0.7 | 0.00694 | -0.052 | 100.833
3.5 | 0.762 | 0.00711 | -0.054 | 107.174
4 | 0.824 | 0.00784 | -0.055 | 105.138
4.5 | 0.886 | 0.00738 | -0.056 | 120.05
5 | 0.947 | 0.00756 | -0.057 | 125.287
5.5 | 1.009 | 0.00782 | -0.058 | 128.983
6 | 1.07 | 0.008 | -0.06 | 133.659
6.5 | 1.13 | 0.00824 | -0.061 | 137.235
7 | 1.19 | 0.00858 | -0.062 | 138.787
7.5 | 1.25 | 0.01045 | -0.063 | 119.65
8 | 1.309 | 0.00985 | -0.064 | 132.877
8.5 | 1.366 | 0.01154 | -0.065 | 118.326
9 | 1.422 | 0.01205 | -0.067 | 118.034
9.5 | 1.469 | 0.01252 | -0.068 | 117.341
10 | 1.511 | 0.01302 | -0.069 | 116.068
10.5 | 1.547 | 0.01469 | -0.07 | 105.319
11 | 1.577 | 0.01563 | -0.071 | 100.904
11.5 | 1.6 | 0.01638 | -0.072 | 97.704
12 | 1.614 | 0.01725 | -0.073 | 93.564
12.5 | 1.583 | 0.01913 | -0.073 | 82.791
13 | 1.555 | 0.02182 | -0.072 | 71.271
13.5 | 1.529 | 0.02434 | -0.072 | 62.793
14 | 1.494 | 0.02705 | -0.073 | 55.214
14.5 | 1.45 | 0.03022 | -0.073 | 47.976
15 | 1.396 | 0.03349 | -0.074 | 41.683
15.5 | 1.331 | 0.03843 | -0.074 | 34.642
16 | 1.263 | 0.04159 | -0.074 | 30.374
16.5 | 1.184 | 0.0464 | -0.074 | 25.513
17 | 1.092 | 0.0558 | -0.074 | 19.562

## 126. Re 14M Mach 0.25 (2)
BIGFOIL.COM POLAR EXPORT
HL80-133
HL80-133 |  |  |  | Cl Max: | 1.8144 | at alpha= | 16.5 | deg
XFOIL ncrit=9 |  |  |  | L/D Max: | 137.592 | at alpha= | 5.5 | deg
Re: | 14000000 |  |  | Cd Min: | 0.21349 | at alpha= | -20 | deg
Mach: | 0.25 |  |  | Cl=0 at alpha= | -2.4796 | deg
|  |  |  | @ Cl=0.1, Cd= | 0.0059229
|  |  |  | @ Cl=0.4, Cd= | 0.0058336
|  |  |  | @ Cl=0.6, Cd= | 0.0054946
alpha (deg) | Cl | Cd | Cm | Cl/Cd
-20 | -0.7457 | 0.21349 | 0.0426 | -3.4929
-19.5 | -0.7313 | 0.20658 | 0.0382 | -3.54
-19 | -0.7325 | 0.19461 | 0.0312 | -3.7639
-18 | -1.1586 | 0.09563 | -0.0344 | -12.1154
-17.5 | -1.3055 | 0.06588 | -0.056 | -19.8163
-17 | -1.3783 | 0.04513 | -0.0744 | -30.5407
-16.5 | -1.4167 | 0.03453 | -0.0807 | -41.0281
-16 | -1.4423 | 0.02763 | -0.0806 | -52.2005
-15.5 | -1.4569 | 0.02348 | -0.0749 | -62.0486
-15 | -1.4428 | 0.02049 | -0.0695 | -70.4148
-14.5 | -1.4082 | 0.01812 | -0.0656 | -77.7152
-14 | -1.3636 | 0.01629 | -0.0623 | -83.7078
-13.5 | -1.3129 | 0.01485 | -0.0596 | -88.4108
-13 | -1.2584 | 0.01371 | -0.0572 | -91.787
-12.5 | -1.2025 | 0.01267 | -0.0551 | -94.9092
-12 | -1.1467 | 0.01159 | -0.053 | -98.9387
-11.5 | -1.0884 | 0.01082 | -0.0514 | -100.5915
-11 | -1.0289 | 0.01016 | -0.05 | -101.2697
-10.5 | -0.9702 | 0.00944 | -0.0486 | -102.7754
-10 | -0.9099 | 0.00894 | -0.0475 | -101.7785
-9.5 | -0.8502 | 0.0084 | -0.0465 | -101.2143
-9 | -0.7895 | 0.00804 | -0.0458 | -98.1965
-8.5 | -0.7291 | 0.00765 | -0.0451 | -95.3072
-8 | -0.6679 | 0.00737 | -0.0446 | -90.6242
-7.5 | -0.6068 | 0.00714 | -0.0443 | -84.986
-7 | -0.546 | 0.00683 | -0.0439 | -79.9414
-6.5 | -0.4851 | 0.00662 | -0.0437 | -73.2779
-6 | -0.4241 | 0.00646 | -0.0436 | -65.6502
-5.5 | -0.363 | 0.00631 | -0.0436 | -57.5277
-5 | -0.3021 | 0.00617 | -0.0437 | -48.9627
-4.5 | -0.2418 | 0.006 | -0.0436 | -40.3
-4 | -0.1821 | 0.00595 | -0.0436 | -30.605
-3.5 | -0.1224 | 0.00594 | -0.0437 | -20.6061
-3 | -0.0626 | 0.00594 | -0.0438 | -10.5387
-2 | 0.0577 | 0.00593 | -0.0443 | 9.7302
-1.5 | 0.1176 | 0.00592 | -0.0446 | 19.8649
-1 | 0.1772 | 0.00596 | -0.0448 | 29.7315
-0.5 | 0.2372 | 0.00598 | -0.0452 | 39.6656
0 | 0.297 | 0.00598 | -0.0455 | 49.6656
0.5 | 0.3549 | 0.00574 | -0.0456 | 61.8293
1 | 0.4127 | 0.00586 | -0.0457 | 70.4266
1.5 | 0.4704 | 0.00588 | -0.0459 | 80
2 | 0.5291 | 0.00583 | -0.0462 | 90.7547
2.5 | 0.5855 | 0.00548 | -0.0462 | 106.8431
3 | 0.6451 | 0.00554 | -0.0466 | 116.444
3.5 | 0.7003 | 0.00613 | -0.0463 | 114.2414
4 | 0.7594 | 0.00633 | -0.0466 | 119.9684
4.5 | 0.8185 | 0.00653 | -0.0469 | 125.3446
5 | 0.8777 | 0.00669 | -0.0472 | 131.1958
5.5 | 0.937 | 0.00681 | -0.0475 | 137.5918
6 | 0.9913 | 0.00728 | -0.047 | 136.1676
6.5 | 1.0464 | 0.00772 | -0.0465 | 135.544
7 | 1.099 | 0.0084 | -0.0457 | 130.8333
7.5 | 1.1545 | 0.00871 | -0.0452 | 132.5488
8 | 1.2066 | 0.00905 | -0.0439 | 133.326
8.5 | 1.2692 | 0.0095 | -0.045 | 133.6
9 | 1.3237 | 0.00997 | -0.0444 | 132.7683
9.5 | 1.3769 | 0.01051 | -0.0435 | 131.0086
10 | 1.4299 | 0.01105 | -0.0426 | 129.4027
10.5 | 1.4812 | 0.01165 | -0.0415 | 127.1416
11 | 1.5302 | 0.01235 | -0.0399 | 123.9028
11.5 | 1.5766 | 0.01312 | -0.038 | 120.1677
12 | 1.6157 | 0.01393 | -0.0348 | 115.9871
12.5 | 1.651 | 0.01496 | -0.0315 | 110.361
13 | 1.6837 | 0.01631 | -0.0284 | 103.2311
13.5 | 1.7138 | 0.01806 | -0.0257 | 94.8948
14 | 1.7406 | 0.02031 | -0.0234 | 85.7016
14.5 | 1.7628 | 0.02319 | -0.0215 | 76.0155
15 | 1.7843 | 0.02629 | -0.0199 | 67.8699
15.5 | 1.7999 | 0.02999 | -0.0184 | 60.0167
16 | 1.8105 | 0.03415 | -0.017 | 53.0161
16.5 | 1.8144 | 0.03895 | -0.0156 | 46.5828
17 | 1.8143 | 0.04441 | -0.0148 | 40.8534
17.5 | 1.8099 | 0.05059 | -0.0143 | 35.7758
18 | 1.7994 | 0.05765 | -0.0145 | 31.2125
18.5 | 1.784 | 0.06557 | -0.0152 | 27.2076
19 | 1.7645 | 0.0741 | -0.0165 | 23.8124
19.5 | 1.7394 | 0.08357 | -0.0184 | 20.8137
20 | 1.7099 | 0.09387 | -0.0211 | 18.2156

## 127. Re 14M Mach 0.50 (1)
BIGFOIL.COM POLAR EXPORT
HL80-133
HL80-133 |  |  |  | Cl Max: | 1.573 | at alpha= | 9.5 | deg
JavaFoil+Calcfoil stall+Eppler ext transition |  |  |  | L/D Max: | 123.67 | at alpha= | 5 | deg
Re: | 14000000 |  |  | Cd Min: | 0.00657 | at alpha= | -0.5 | deg
Mach: | 0.5 |  |  | Cl=0 at alpha= | -2.6194 | deg
|  |  |  | @ Cl=0.1, Cd= | 0.0067703
|  |  |  | @ Cl=0.4, Cd= | 0.0073609
|  |  |  | @ Cl=0.6, Cd= | 0.0082806
alpha (deg) | Cl | Cd | Cm | Cl/Cd
-20 | -0.946 | 0.14473 | 0.001 | -6.537
-19.5 | -0.917 | 0.1432 | 0 | -6.405
-19 | -0.89 | 0.13949 | 0 | -6.379
-18.5 | -0.868 | 0.13669 | -0.001 | -6.351
-18 | -0.843 | 0.12968 | -0.002 | -6.5
-17.5 | -0.818 | 0.12319 | -0.003 | -6.639
-17 | -0.791 | 0.11715 | -0.003 | -6.749
-16.5 | -0.768 | 0.10455 | -0.004 | -7.347
-16 | -0.739 | 0.10219 | -0.005 | -7.233
-15.5 | -0.705 | 0.10746 | -0.005 | -6.563
-15 | -0.677 | 0.10471 | -0.006 | -6.467
-14.5 | -0.649 | 0.10148 | -0.006 | -6.397
-14 | -0.623 | 0.09736 | -0.007 | -6.395
-13.5 | -0.596 | 0.09363 | -0.008 | -6.366
-13 | -0.569 | 0.09057 | -0.008 | -6.287
-12.5 | -0.543 | 0.08941 | -0.009 | -6.07
-12 | -0.516 | 0.08137 | -0.01 | -6.344
-11.5 | -0.489 | 0.07641 | -0.011 | -6.403
-11 | -0.463 | 0.06982 | -0.011 | -6.626
-10.5 | -0.437 | 0.06491 | -0.013 | -6.731
-10 | -0.413 | 0.05736 | -0.015 | -7.195
-9.5 | -0.392 | 0.04799 | -0.017 | -8.159
-9 | -0.413 | 0.01476 | -0.025 | -28.017
-8.5 | -0.396 | 0.0093 | -0.027 | -42.582
-8 | -0.363 | 0.00869 | -0.028 | -41.804
-7.5 | -0.498 | 0.00843 | -0.03 | -59.112
-7 | -0.496 | 0.00806 | -0.031 | -61.512
-6.5 | -0.464 | 0.0078 | -0.033 | -59.492
-6 | -0.419 | 0.00744 | -0.034 | -56.33
-5.5 | -0.366 | 0.00732 | -0.035 | -50.078
-5 | -0.309 | 0.00741 | -0.037 | -41.659
-4.5 | -0.247 | 0.00723 | -0.038 | -34.212
-4 | -0.184 | 0.00688 | -0.039 | -26.664
-3.5 | -0.118 | 0.0068 | -0.041 | -17.354
-3 | -0.051 | 0.00674 | -0.042 | -7.622
-2.5 | 0.016 | 0.00669 | -0.044 | 2.422
-2 | 0.084 | 0.00671 | -0.045 | 12.571
-1.5 | 0.153 | 0.00697 | -0.046 | 21.93
-1 | 0.222 | 0.00689 | -0.048 | 32.169
-0.5 | 0.291 | 0.00657 | -0.049 | 44.234
0 | 0.365 | 0.0073 | -0.05 | 49.945
0.5 | 0.434 | 0.00742 | -0.052 | 58.483
1 | 0.504 | 0.00694 | -0.053 | 72.553
1.5 | 0.573 | 0.00835 | -0.055 | 68.696
2 | 0.643 | 0.00817 | -0.056 | 78.648
2.5 | 0.712 | 0.0072 | -0.057 | 98.865
3 | 0.781 | 0.00826 | -0.059 | 94.619
3.5 | 0.851 | 0.00768 | -0.06 | 110.697
4 | 0.919 | 0.00795 | -0.061 | 115.625
4.5 | 0.987 | 0.00921 | -0.063 | 107.236
5 | 1.055 | 0.00853 | -0.064 | 123.67
5.5 | 1.122 | 0.00982 | -0.065 | 114.218
6 | 1.188 | 0.01024 | -0.067 | 116.028
6.5 | 1.254 | 0.01064 | -0.068 | 117.916
7 | 1.319 | 0.0107 | -0.069 | 123.225
7.5 | 1.383 | 0.01142 | -0.071 | 121.106
8 | 1.443 | 0.01207 | -0.072 | 119.507
8.5 | 1.499 | 0.01282 | -0.073 | 116.993
9 | 1.551 | 0.01566 | -0.074 | 99.065
9.5 | 1.573 | 0.01681 | -0.076 | 93.572
10 | 1.495 | 0.02222 | -0.073 | 67.279
10.5 | 1.403 | 0.02649 | -0.073 | 52.97
11 | 0.882 | 0.03689 | -0.072 | 23.921
11.5 | 0.907 | 0.04202 | -0.073 | 21.579
12 | 0.93 | 0.04775 | -0.073 | 19.478
12.5 | 0.939 | 0.06085 | -0.071 | 15.427
13 | 0.977 | 0.05778 | -0.072 | 16.905
13.5 | 1.019 | 0.0526 | -0.075 | 19.369
14 | 1.041 | 0.05991 | -0.075 | 17.371
14.5 | 1.061 | 0.06768 | -0.074 | 15.684

## 128. Re 14M Mach 0.50 (2)
BIGFOIL.COM POLAR EXPORT
HL80-133
HL80-133 |  |  |  | Cl Max: | 1.6077 | at alpha= | 11 | deg
XFOIL ncrit=9 |  |  |  | L/D Max: | 143.016 | at alpha= | 5.5 | deg
Re: | 14000000 |  |  | Cd Min: | 0.13193 | at alpha= | 16 | deg
Mach: | 0.5 |  |  | Cl=0 at alpha= | -2.4871 | deg
|  |  |  | @ Cl=0.1, Cd= | 0.0061053
|  |  |  | @ Cl=0.4, Cd= | 0.0063319
|  |  |  | @ Cl=0.6, Cd= | 0.0062135
alpha (deg) | Cl | Cd | Cm | Cl/Cd
-7 | -0.6462 | 0.00962 | -0.0649 | -67.1726
-6.5 | -0.5785 | 0.00801 | -0.061 | -72.2222
-6 | -0.504 | 0.00738 | -0.0583 | -68.2927
-5.5 | -0.4289 | 0.00703 | -0.0564 | -61.01
-5 | -0.355 | 0.00668 | -0.0548 | -53.1437
-4.5 | -0.2821 | 0.00645 | -0.0536 | -43.7364
-4 | -0.2116 | 0.0063 | -0.0525 | -33.5873
-3.5 | -0.1415 | 0.0062 | -0.0517 | -22.8226
-3 | -0.0717 | 0.00617 | -0.0511 | -11.6207
-2.5 | -0.0018 | 0.00612 | -0.0508 | -0.29412
-2 | 0.0678 | 0.00611 | -0.0507 | 11.0966
-1.5 | 0.1371 | 0.0061 | -0.0507 | 22.4754
-1 | 0.2058 | 0.00613 | -0.0507 | 33.5726
-0.5 | 0.2743 | 0.00617 | -0.0508 | 44.4571
0.5 | 0.4063 | 0.00634 | -0.0504 | 64.0852
1 | 0.4729 | 0.00632 | -0.0504 | 74.8259
1.5 | 0.5406 | 0.00624 | -0.0506 | 86.6346
2 | 0.6079 | 0.00621 | -0.0507 | 97.8905
2.5 | 0.6722 | 0.00591 | -0.0503 | 113.7394
3 | 0.734 | 0.00651 | -0.0494 | 112.7496
3.5 | 0.8031 | 0.00668 | -0.0495 | 120.2246
4 | 0.872 | 0.00692 | -0.0494 | 126.0116
4.5 | 0.9414 | 0.00715 | -0.0492 | 131.6643
5 | 1.0115 | 0.00736 | -0.0489 | 137.4321
5.5 | 1.0812 | 0.00756 | -0.0484 | 143.0159
6 | 1.1386 | 0.00849 | -0.046 | 134.1107
6.5 | 1.1968 | 0.00937 | -0.0435 | 127.7268
7 | 1.2615 | 0.00986 | -0.0416 | 127.9412
7.5 | 1.3226 | 0.0104 | -0.0388 | 127.1731
8 | 1.3858 | 0.01105 | -0.0363 | 125.4118
8.5 | 1.4387 | 0.01191 | -0.0321 | 120.7976
9 | 1.486 | 0.01309 | -0.0274 | 113.5218
9.5 | 1.5319 | 0.0147 | -0.0233 | 104.2109
10 | 1.5724 | 0.01708 | -0.0197 | 92.0609
10.5 | 1.6014 | 0.0207 | -0.0166 | 77.3623
11 | 1.6077 | 0.02607 | -0.0134 | 61.6686
11.5 | 1.5898 | 0.03312 | -0.0103 | 48.0012
12 | 1.557 | 0.04148 | -0.0081 | 37.5362
12.5 | 1.5162 | 0.05132 | -0.0076 | 29.544
13 | 1.4737 | 0.06199 | -0.0085 | 23.7732
13.5 | 1.4316 | 0.07313 | -0.0104 | 19.5761
14 | 1.3903 | 0.08465 | -0.0132 | 16.4241
14.5 | 1.3521 | 0.09626 | -0.0165 | 14.0463
15 | 1.3175 | 0.10799 | -0.0205 | 12.2002
15.5 | 1.2867 | 0.11992 | -0.0253 | 10.7297
16 | 1.259 | 0.13193 | -0.0306 | 9.5429

## 129. Re 16M Mach 0.00 (1)
BIGFOIL.COM POLAR EXPORT
HL80-133
HL80-133 |  |  |  | Cl Max: | 1.659 | at alpha= | 13.5 | deg
JavaFoil+Calcfoil stall+Eppler ext transition |  |  |  | L/D Max: | 142.376 | at alpha= | 7 | deg
Re: | 16000000 |  |  | Cd Min: | 0.00613 | at alpha= | -0.5 | deg
Mach: | 0 |  |  | Cl=0 at alpha= | -2.6186 | deg
|  |  |  | @ Cl=0.1, Cd= | 0.006831
|  |  |  | @ Cl=0.4, Cd= | 0.0066966
|  |  |  | @ Cl=0.6, Cd= | 0.00714
alpha (deg) | Cl | Cd | Cm | Cl/Cd
-18.5 | -0.702 | 0.13865 | -0.001 | -5.062
-18 | -0.719 | 0.13331 | -0.001 | -5.392
-17.5 | -0.735 | 0.12561 | -0.002 | -5.851
-17 | -0.749 | 0.12062 | -0.003 | -6.208
-16.5 | -0.761 | 0.1137 | -0.003 | -6.695
-16 | -0.774 | 0.10585 | -0.004 | -7.308
-15.5 | -0.793 | 0.0894 | -0.005 | -8.871
-15 | -0.808 | 0.07683 | -0.006 | -10.522
-14.5 | -0.824 | 0.06309 | -0.008 | -13.06
-14 | -0.877 | 0.03206 | -0.01 | -27.35
-13.5 | -0.939 | 0.01296 | -0.012 | -72.448
-13 | -0.935 | 0.01158 | -0.013 | -80.753
-12.5 | -0.921 | 0.01114 | -0.014 | -82.709
-12 | -0.903 | 0.00993 | -0.015 | -91.025
-11.5 | -0.881 | 0.00935 | -0.017 | -94.213
-11 | -0.85 | 0.00896 | -0.018 | -94.884
-10.5 | -0.813 | 0.00865 | -0.019 | -93.936
-10 | -0.773 | 0.00826 | -0.02 | -93.606
-9.5 | -0.731 | 0.00797 | -0.021 | -91.809
-9 | -0.687 | 0.00767 | -0.022 | -89.646
-8.5 | -0.641 | 0.0075 | -0.024 | -85.497
-8 | -0.593 | 0.0073 | -0.025 | -81.294
-7.5 | -0.544 | 0.00721 | -0.026 | -75.448
-7 | -0.493 | 0.00694 | -0.027 | -71.005
-6.5 | -0.44 | 0.00689 | -0.028 | -63.871
-6 | -0.386 | 0.0068 | -0.029 | -56.854
-5.5 | -0.331 | 0.00691 | -0.031 | -47.983
-5 | -0.276 | 0.00666 | -0.032 | -41.351
-4.5 | -0.219 | 0.0066 | -0.033 | -33.148
-4 | -0.161 | 0.00648 | -0.034 | -24.919
-3.5 | -0.103 | 0.0067 | -0.035 | -15.424
-3 | -0.045 | 0.00643 | -0.037 | -6.969
-2.5 | 0.014 | 0.00639 | -0.038 | 2.206
-2 | 0.073 | 0.00684 | -0.039 | 10.717
-1.5 | 0.133 | 0.00682 | -0.04 | 19.469
-1 | 0.193 | 0.00626 | -0.041 | 30.735
-0.5 | 0.252 | 0.00613 | -0.043 | 41.099
0 | 0.316 | 0.00675 | -0.044 | 46.836
0.5 | 0.376 | 0.00685 | -0.045 | 54.964
1 | 0.437 | 0.00646 | -0.046 | 67.61
1.5 | 0.497 | 0.00654 | -0.047 | 75.971
2 | 0.558 | 0.00763 | -0.049 | 73.106
2.5 | 0.618 | 0.00693 | -0.05 | 89.234
3 | 0.678 | 0.00726 | -0.051 | 93.46
3.5 | 0.739 | 0.00689 | -0.052 | 107.243
4 | 0.799 | 0.00758 | -0.053 | 105.317
4.5 | 0.858 | 0.00711 | -0.054 | 120.705
5 | 0.918 | 0.00805 | -0.056 | 114.05
5.5 | 0.978 | 0.00746 | -0.057 | 131.111
6 | 1.037 | 0.00836 | -0.058 | 124.05
6.5 | 1.096 | 0.0079 | -0.059 | 138.653
7 | 1.155 | 0.00811 | -0.06 | 142.376
7.5 | 1.213 | 0.00975 | -0.061 | 124.36
8 | 1.27 | 0.00923 | -0.062 | 137.539
8.5 | 1.327 | 0.01071 | -0.063 | 123.866
9 | 1.382 | 0.01115 | -0.065 | 123.928
9.5 | 1.43 | 0.0115 | -0.066 | 124.383
10 | 1.475 | 0.01193 | -0.067 | 123.658
10.5 | 1.516 | 0.01324 | -0.068 | 114.479
11 | 1.553 | 0.01391 | -0.069 | 111.668
11.5 | 1.585 | 0.01464 | -0.07 | 108.278
12 | 1.612 | 0.01547 | -0.071 | 104.232
12.5 | 1.634 | 0.01616 | -0.072 | 101.078
13 | 1.649 | 0.01685 | -0.073 | 97.876
13.5 | 1.659 | 0.01768 | -0.074 | 93.848
14 | 1.621 | 0.01992 | -0.073 | 81.377
14.5 | 1.596 | 0.02281 | -0.073 | 69.975
15 | 1.579 | 0.02521 | -0.073 | 62.644
15.5 | 1.56 | 0.02733 | -0.074 | 57.073
16 | 1.534 | 0.0301 | -0.074 | 50.958
16.5 | 1.504 | 0.0331 | -0.074 | 45.438
17 | 1.471 | 0.03604 | -0.075 | 40.826
17.5 | 1.434 | 0.04071 | -0.075 | 35.217
18 | 1.398 | 0.04296 | -0.076 | 32.537
18.5 | 1.353 | 0.04882 | -0.076 | 27.708

## 130. Re 16M Mach 0.00 (2)
BIGFOIL.COM POLAR EXPORT
HL80-133
HL80-133 |  |  |  | Cl Max: | 1.9029 | at alpha= | 19 | deg
XFOIL ncrit=9 |  |  |  | L/D Max: | 138.241 | at alpha= | 9 | deg
Re: | 16000000 |  |  | Cd Min: | 0.05379 | at alpha= | 20 | deg
Mach: | 0 |  |  | Cl=0 at alpha= | -2.4731 | deg
|  |  |  | @ Cl=0.1, Cd= | 0.0058237
|  |  |  | @ Cl=0.4, Cd= | 0.0057513
|  |  |  | @ Cl=0.6, Cd= | 0.0053982
alpha (deg) | Cl | Cd | Cm | Cl/Cd
-20 | -1.7245 | 0.02608 | -0.0648 | -66.1235
-19.5 | -1.7111 | 0.0236 | -0.0625 | -72.5042
-19 | -1.6968 | 0.02152 | -0.059 | -78.8476
-18.5 | -1.6783 | 0.01995 | -0.0548 | -84.1253
-18 | -1.6472 | 0.01855 | -0.0522 | -88.7978
-17.5 | -1.611 | 0.01724 | -0.0501 | -93.4455
-17 | -1.5708 | 0.01609 | -0.0483 | -97.6259
-16.5 | -1.5269 | 0.01513 | -0.047 | -100.9187
-16 | -1.4811 | 0.01442 | -0.0458 | -102.7115
-15.5 | -1.4344 | 0.01382 | -0.0446 | -103.7916
-15 | -1.3858 | 0.01325 | -0.0437 | -104.5887
-14.5 | -1.337 | 0.01257 | -0.0429 | -106.3644
-14 | -1.2874 | 0.01184 | -0.0421 | -108.7331
-13.5 | -1.2364 | 0.0112 | -0.0415 | -110.3929
-13 | -1.1839 | 0.01069 | -0.0411 | -110.7484
-12.5 | -1.1308 | 0.01021 | -0.0407 | -110.7542
-12 | -1.0779 | 0.00965 | -0.0403 | -111.6995
-11.5 | -1.0242 | 0.00916 | -0.04 | -111.8122
-11 | -0.9694 | 0.00878 | -0.0398 | -110.41
-10.5 | -0.9149 | 0.00832 | -0.0396 | -109.9639
-10 | -0.8595 | 0.008 | -0.0395 | -107.4375
-9.5 | -0.8037 | 0.00769 | -0.0395 | -104.5124
-9 | -0.7478 | 0.00737 | -0.0395 | -101.4654
-8.5 | -0.6912 | 0.00714 | -0.0395 | -96.8067
-8 | -0.6342 | 0.00694 | -0.0397 | -91.3833
-7.5 | -0.5773 | 0.0067 | -0.0398 | -86.1642
-7 | -0.5202 | 0.00649 | -0.0399 | -80.1541
-6.5 | -0.4628 | 0.00632 | -0.0402 | -73.2278
-6 | -0.4052 | 0.00619 | -0.0404 | -65.4604
-5 | -0.2897 | 0.00596 | -0.041 | -48.6074
-4.5 | -0.2325 | 0.00586 | -0.0412 | -39.6758
-4 | -0.1756 | 0.00585 | -0.0414 | -30.0171
-3.5 | -0.1184 | 0.00583 | -0.0416 | -20.3087
-3 | -0.0609 | 0.00583 | -0.0419 | -10.446
-2.5 | -0.0031 | 0.00581 | -0.0423 | -0.53356
-2 | 0.0546 | 0.0058 | -0.0426 | 9.4138
-1.5 | 0.112 | 0.00583 | -0.0429 | 19.211
-1 | 0.1696 | 0.00583 | -0.0433 | 29.0909
-0.5 | 0.2274 | 0.00585 | -0.0437 | 38.8718
0 | 0.2849 | 0.00585 | -0.0441 | 48.7009
0.5 | 0.3407 | 0.00568 | -0.0442 | 59.9824
1 | 0.3965 | 0.00575 | -0.0444 | 68.9565
1.5 | 0.4527 | 0.00577 | -0.0446 | 78.4575
2 | 0.5092 | 0.00571 | -0.045 | 89.1769
2.5 | 0.5639 | 0.00543 | -0.0451 | 103.849
3 | 0.6206 | 0.00538 | -0.0455 | 115.3532
3.5 | 0.6742 | 0.00592 | -0.0454 | 113.8851
4 | 0.7307 | 0.00611 | -0.0457 | 119.5908
4.5 | 0.7873 | 0.00628 | -0.0461 | 125.3662
5 | 0.8441 | 0.00643 | -0.0466 | 131.2753
5.5 | 0.9009 | 0.00654 | -0.0471 | 137.7523
6 | 0.9534 | 0.007 | -0.0469 | 136.2
6.5 | 1.0067 | 0.00732 | -0.0468 | 137.5273
7 | 1.0573 | 0.00794 | -0.0463 | 133.1612
7.5 | 1.1109 | 0.00822 | -0.0463 | 135.146
8 | 1.1633 | 0.0085 | -0.0461 | 136.8588
8.5 | 1.214 | 0.00881 | -0.0455 | 137.798
9 | 1.2732 | 0.00921 | -0.047 | 138.241
9.5 | 1.3245 | 0.00964 | -0.0467 | 137.3963
10 | 1.3755 | 0.01009 | -0.0465 | 136.3231
10.5 | 1.426 | 0.01054 | -0.0462 | 135.2941
11 | 1.4753 | 0.01105 | -0.0458 | 133.5113
11.5 | 1.523 | 0.01162 | -0.0452 | 131.0671
12 | 1.5695 | 0.01222 | -0.0444 | 128.437
12.5 | 1.6148 | 0.01283 | -0.0435 | 125.8613
13 | 1.6579 | 0.01349 | -0.0423 | 122.8984
13.5 | 1.694 | 0.01423 | -0.0399 | 119.0443
14 | 1.7249 | 0.01517 | -0.037 | 113.7047
14.5 | 1.7537 | 0.01635 | -0.0343 | 107.2599
15 | 1.7806 | 0.01782 | -0.0319 | 99.9214
15.5 | 1.8055 | 0.01964 | -0.0299 | 91.9297
17 | 1.8696 | 0.027 | -0.026 | 69.2444
17.5 | 1.8844 | 0.0302 | -0.0249 | 62.3974
18 | 1.8948 | 0.03389 | -0.0239 | 55.9103
18.5 | 1.9006 | 0.03805 | -0.023 | 49.9501
19 | 1.9029 | 0.04276 | -0.0224 | 44.5019
19.5 | 1.902 | 0.04802 | -0.0222 | 39.6085
20 | 1.8979 | 0.05379 | -0.0222 | 35.2835

## 131. Re 16M Mach 0.10 (1)
BIGFOIL.COM POLAR EXPORT
HL80-133
HL80-133 |  |  |  | Cl Max: | 1.654 | at alpha= | 13.5 | deg
JavaFoil+Calcfoil stall+Eppler ext transition |  |  |  | L/D Max: | 142.206 | at alpha= | 7 | deg
Re: | 16000000 |  |  | Cd Min: | 0.00612 | at alpha= | -0.5 | deg
Mach: | 0.1 |  |  | Cl=0 at alpha= | -2.6186 | deg
|  |  |  | @ Cl=0.1, Cd= | 0.006783
|  |  |  | @ Cl=0.4, Cd= | 0.0066854
|  |  |  | @ Cl=0.6, Cd= | 0.0071579
alpha (deg) | Cl | Cd | Cm | Cl/Cd
-18 | -0.68 | 0.13696 | -0.001 | -4.961
-17.5 | -0.699 | 0.1281 | -0.002 | -5.458
-17 | -0.717 | 0.12247 | -0.003 | -5.852
-16.5 | -0.733 | 0.11591 | -0.003 | -6.322
-16 | -0.746 | 0.10952 | -0.004 | -6.816
-15.5 | -0.762 | 0.09849 | -0.005 | -7.736
-15 | -0.78 | 0.08533 | -0.006 | -9.143
-14.5 | -0.8 | 0.06955 | -0.007 | -11.496
-14 | -0.803 | 0.06516 | -0.008 | -12.321
-13.5 | -0.924 | 0.01347 | -0.012 | -68.584
-13 | -0.926 | 0.01192 | -0.013 | -77.643
-12.5 | -0.915 | 0.01133 | -0.014 | -80.715
-12 | -0.899 | 0.01003 | -0.016 | -89.606
-11.5 | -0.878 | 0.00955 | -0.017 | -91.886
-11 | -0.849 | 0.00903 | -0.018 | -94.019
-10.5 | -0.812 | 0.00872 | -0.019 | -93.189
-10 | -0.773 | 0.00833 | -0.02 | -92.905
-9.5 | -0.732 | 0.00806 | -0.021 | -90.809
-9 | -0.688 | 0.00775 | -0.023 | -88.804
-8.5 | -0.643 | 0.00748 | -0.024 | -85.871
-8 | -0.595 | 0.00757 | -0.025 | -78.562
-7.5 | -0.546 | 0.00714 | -0.026 | -76.366
-7 | -0.494 | 0.00703 | -0.027 | -70.337
-6.5 | -0.442 | 0.00696 | -0.028 | -63.462
-6 | -0.388 | 0.00681 | -0.03 | -56.914
-5.5 | -0.333 | 0.00697 | -0.031 | -47.725
-5 | -0.277 | 0.00673 | -0.032 | -41.142
-4.5 | -0.22 | 0.00661 | -0.033 | -33.243
-4 | -0.162 | 0.00654 | -0.034 | -24.797
-3.5 | -0.104 | 0.00671 | -0.036 | -15.462
-3 | -0.045 | 0.00639 | -0.037 | -7.049
-2.5 | 0.014 | 0.00637 | -0.038 | 2.226
-2 | 0.074 | 0.0069 | -0.039 | 10.672
-1.5 | 0.134 | 0.00663 | -0.04 | 20.15
-1 | 0.193 | 0.00624 | -0.042 | 30.996
-0.5 | 0.253 | 0.00612 | -0.043 | 41.419
0 | 0.318 | 0.00678 | -0.044 | 46.804
0.5 | 0.378 | 0.00679 | -0.045 | 55.749
1 | 0.439 | 0.0065 | -0.046 | 67.535
1.5 | 0.5 | 0.00659 | -0.048 | 75.781
2 | 0.56 | 0.00763 | -0.049 | 73.438
2.5 | 0.621 | 0.00691 | -0.05 | 89.843
3 | 0.682 | 0.00727 | -0.051 | 93.712
3.5 | 0.742 | 0.00693 | -0.052 | 107.174
4 | 0.803 | 0.00707 | -0.053 | 113.495
4.5 | 0.863 | 0.00715 | -0.055 | 120.606
5 | 0.923 | 0.00808 | -0.056 | 114.199
5.5 | 0.982 | 0.00751 | -0.057 | 130.855
6 | 1.042 | 0.00839 | -0.058 | 124.135
6.5 | 1.101 | 0.00793 | -0.059 | 138.813
7 | 1.16 | 0.00816 | -0.06 | 142.206
7.5 | 1.219 | 0.00984 | -0.061 | 123.898
8 | 1.276 | 0.00931 | -0.063 | 137.092
8.5 | 1.333 | 0.01082 | -0.064 | 123.189
9 | 1.388 | 0.01124 | -0.065 | 123.464
9.5 | 1.436 | 0.0115 | -0.066 | 124.933
10 | 1.481 | 0.01204 | -0.067 | 122.949
10.5 | 1.521 | 0.01344 | -0.068 | 113.23
11 | 1.557 | 0.01409 | -0.069 | 110.496
11.5 | 1.588 | 0.01484 | -0.07 | 107.003
12 | 1.614 | 0.01571 | -0.071 | 102.754
12.5 | 1.633 | 0.01642 | -0.072 | 99.448
13 | 1.647 | 0.01718 | -0.073 | 95.867
13.5 | 1.654 | 0.01807 | -0.074 | 91.511
14 | 1.604 | 0.02088 | -0.073 | 76.815
14.5 | 1.58 | 0.02371 | -0.073 | 66.635
15 | 1.561 | 0.02591 | -0.073 | 60.246
15.5 | 1.532 | 0.02954 | -0.073 | 51.862
16 | 1.504 | 0.0315 | -0.074 | 47.755
16.5 | 1.47 | 0.03448 | -0.074 | 42.624
17 | 1.433 | 0.03763 | -0.075 | 38.073
17.5 | 1.391 | 0.04204 | -0.075 | 33.084
18 | 1.344 | 0.04695 | -0.075 | 28.629
18.5 | 1.302 | 0.04894 | -0.076 | 26.609

## 132. Re 16M Mach 0.10 (2)
BIGFOIL.COM POLAR EXPORT
HL80-133
HL80-133 |  |  |  | Cl Max: | 1.8925 | at alpha= | 18.5 | deg
XFOIL ncrit=9 |  |  |  | L/D Max: | 138.216 | at alpha= | 5.5 | deg
Re: | 16000000 |  |  | Cd Min: | 0.05894 | at alpha= | 20 | deg
Mach: | 0.1 |  |  | Cl=0 at alpha= | -2.4733 | deg
|  |  |  | @ Cl=0.1, Cd= | 0.0058256
|  |  |  | @ Cl=0.4, Cd= | 0.0057802
|  |  |  | @ Cl=0.6, Cd= | 0.0054214
alpha (deg) | Cl | Cd | Cm | Cl/Cd
-20 | -1.6998 | 0.03086 | -0.0699 | -55.081
-19.5 | -1.6941 | 0.02704 | -0.069 | -62.6516
-19 | -1.6827 | 0.02422 | -0.0666 | -69.4756
-18.5 | -1.6664 | 0.02212 | -0.0633 | -75.3345
-18 | -1.6477 | 0.02045 | -0.0589 | -80.5721
-17.5 | -1.6168 | 0.01892 | -0.0558 | -85.4545
-17 | -1.5799 | 0.0175 | -0.0535 | -90.28
-16.5 | -1.5397 | 0.01618 | -0.0514 | -95.1607
-16 | -1.4958 | 0.0152 | -0.0496 | -98.4079
-15.5 | -1.4496 | 0.01442 | -0.048 | -100.527
-15 | -1.4008 | 0.01375 | -0.0468 | -101.8764
-14.5 | -1.3504 | 0.0131 | -0.0458 | -103.084
-14 | -1.2997 | 0.01237 | -0.0448 | -105.0687
-13.5 | -1.2487 | 0.0116 | -0.0439 | -107.6466
-13 | -1.1962 | 0.01095 | -0.0431 | -109.242
-12.5 | -1.1423 | 0.01044 | -0.0426 | -109.4157
-12 | -1.088 | 0.00992 | -0.042 | -109.6774
-11.5 | -1.0341 | 0.00933 | -0.0415 | -110.836
-11 | -0.9787 | 0.00891 | -0.0412 | -109.8429
-10.5 | -0.9231 | 0.00847 | -0.0409 | -108.9847
-10 | -0.8674 | 0.00808 | -0.0406 | -107.3515
-9.5 | -0.8107 | 0.00778 | -0.0405 | -104.2031
-9 | -0.7542 | 0.00744 | -0.0403 | -101.371
-8.5 | -0.697 | 0.00719 | -0.0403 | -96.9402
-8 | -0.6395 | 0.00698 | -0.0404 | -91.6189
-7.5 | -0.5818 | 0.00674 | -0.0404 | -86.3205
-7 | -0.5243 | 0.00652 | -0.0405 | -80.4141
-6.5 | -0.4663 | 0.00634 | -0.0407 | -73.5489
-6 | -0.4082 | 0.00621 | -0.0409 | -65.7327
-5.5 | -0.35 | 0.00609 | -0.0411 | -57.4713
-5 | -0.2917 | 0.00598 | -0.0414 | -48.7793
-4.5 | -0.234 | 0.00587 | -0.0416 | -39.8637
-4 | -0.1767 | 0.00585 | -0.0417 | -30.2051
-3.5 | -0.1192 | 0.00584 | -0.0419 | -20.411
-3 | -0.0613 | 0.00583 | -0.0422 | -10.5146
-2.5 | -0.0031 | 0.00581 | -0.0425 | -0.53356
-2 | 0.055 | 0.00581 | -0.0429 | 9.4664
-1.5 | 0.1128 | 0.00583 | -0.0432 | 19.3482
-1 | 0.1707 | 0.00584 | -0.0435 | 29.2295
-0.5 | 0.2289 | 0.00586 | -0.0439 | 39.0614
0 | 0.2867 | 0.00586 | -0.0443 | 48.9249
0.5 | 0.3429 | 0.00569 | -0.0444 | 60.2636
1 | 0.3988 | 0.00578 | -0.0446 | 68.9965
1.5 | 0.4555 | 0.00579 | -0.0448 | 78.6701
2 | 0.5124 | 0.00572 | -0.0452 | 89.5804
2.5 | 0.5674 | 0.00545 | -0.0453 | 104.1101
3 | 0.6244 | 0.0054 | -0.0456 | 115.6296
3.5 | 0.6783 | 0.00594 | -0.0455 | 114.1919
4 | 0.7353 | 0.00613 | -0.0459 | 119.9511
4.5 | 0.7923 | 0.00631 | -0.0463 | 125.5626
5 | 0.8495 | 0.00645 | -0.0467 | 131.7054
5.5 | 0.9067 | 0.00656 | -0.0472 | 138.2165
6 | 0.9593 | 0.00705 | -0.0469 | 136.0709
6.5 | 1.0131 | 0.00736 | -0.0468 | 137.6495
7 | 1.0641 | 0.00799 | -0.0463 | 133.179
7.5 | 1.1181 | 0.00827 | -0.0463 | 135.1995
8 | 1.1708 | 0.00856 | -0.046 | 136.7757
8.5 | 1.2221 | 0.00888 | -0.0454 | 137.6239
9 | 1.2814 | 0.00929 | -0.0467 | 137.9333
9.5 | 1.3331 | 0.00974 | -0.0464 | 136.8686
10 | 1.3845 | 0.01019 | -0.0461 | 135.8685
10.5 | 1.4353 | 0.01066 | -0.0457 | 134.6435
11 | 1.4848 | 0.01119 | -0.0451 | 132.6899
11.5 | 1.5326 | 0.01179 | -0.0444 | 129.9915
12 | 1.5793 | 0.0124 | -0.0434 | 127.3629
12.5 | 1.6244 | 0.01304 | -0.0423 | 124.5706
13 | 1.666 | 0.01374 | -0.0407 | 121.2518
13.5 | 1.6991 | 0.01457 | -0.0376 | 116.6163
14 | 1.7293 | 0.01565 | -0.0347 | 110.4984
14.5 | 1.7576 | 0.017 | -0.032 | 103.3882
15 | 1.784 | 0.01868 | -0.0297 | 95.5032
15.5 | 1.8086 | 0.02071 | -0.0279 | 87.3298
16 | 1.8325 | 0.02301 | -0.0265 | 79.6393
16.5 | 1.8526 | 0.02574 | -0.0252 | 71.9736
17 | 1.8694 | 0.02885 | -0.0241 | 64.7972
17.5 | 1.8819 | 0.0324 | -0.023 | 58.0833
18 | 1.8889 | 0.03647 | -0.022 | 51.7933
18.5 | 1.8925 | 0.04109 | -0.0212 | 46.0574
19 | 1.8914 | 0.04635 | -0.0207 | 40.8069
19.5 | 1.8864 | 0.0523 | -0.0207 | 36.0688
20 | 1.877 | 0.05894 | -0.021 | 31.8459

## 133. Re 16M Mach 0.25 (1)
BIGFOIL.COM POLAR EXPORT
HL80-133
HL80-133 |  |  |  | Cl Max: | 1.619 | at alpha= | 12.5 | deg
JavaFoil+Calcfoil stall+Eppler ext transition |  |  |  | L/D Max: | 140.872 | at alpha= | 7 | deg
Re: | 16000000 |  |  | Cd Min: | 0.00618 | at alpha= | -0.5 | deg
Mach: | 0.25 |  |  | Cl=0 at alpha= | -2.6229 | deg
|  |  |  | @ Cl=0.1, Cd= | 0.0069357
|  |  |  | @ Cl=0.4, Cd= | 0.006859
|  |  |  | @ Cl=0.6, Cd= | 0.0071487
alpha (deg) | Cl | Cd | Cm | Cl/Cd
-17 | -0.422 | 0.13993 | -0.002 | -3.019
-16.5 | -0.473 | 0.13523 | -0.003 | -3.499
-16 | -0.52 | 0.12621 | -0.003 | -4.121
-15.5 | -0.563 | 0.11771 | -0.004 | -4.785
-15 | -0.602 | 0.10813 | -0.005 | -5.564
-14.5 | -0.635 | 0.10131 | -0.005 | -6.264
-14 | -0.662 | 0.09311 | -0.006 | -7.114
-13.5 | -0.685 | 0.08518 | -0.007 | -8.039
-13 | -0.738 | 0.05155 | -0.011 | -14.32
-12.5 | -0.837 | 0.01482 | -0.014 | -56.458
-12 | -0.856 | 0.01156 | -0.016 | -74.071
-11.5 | -0.85 | 0.01089 | -0.017 | -78.04
-11 | -0.832 | 0.0096 | -0.018 | -86.614
-10.5 | -0.802 | 0.00911 | -0.02 | -88.041
-10 | -0.769 | 0.0087 | -0.021 | -88.374
-9.5 | -0.732 | 0.00829 | -0.022 | -88.238
-9 | -0.691 | 0.00799 | -0.023 | -86.492
-8.5 | -0.648 | 0.00771 | -0.024 | -84.082
-8 | -0.602 | 0.00781 | -0.026 | -77.143
-7.5 | -0.554 | 0.00734 | -0.027 | -75.396
-7 | -0.503 | 0.00719 | -0.028 | -69.961
-6.5 | -0.45 | 0.00704 | -0.029 | -64
-6 | -0.396 | 0.00689 | -0.03 | -57.49
-5.5 | -0.34 | 0.00697 | -0.032 | -48.813
-5 | -0.283 | 0.00667 | -0.033 | -42.489
-4.5 | -0.225 | 0.00665 | -0.034 | -33.858
-4 | -0.166 | 0.00653 | -0.035 | -25.441
-3.5 | -0.107 | 0.00646 | -0.037 | -16.484
-3 | -0.046 | 0.00645 | -0.038 | -7.163
-2.5 | 0.015 | 0.00638 | -0.039 | 2.279
-2 | 0.076 | 0.00692 | -0.04 | 10.939
-1.5 | 0.137 | 0.00696 | -0.041 | 19.697
-1 | 0.199 | 0.00629 | -0.043 | 31.594
-0.5 | 0.26 | 0.00618 | -0.044 | 42.11
0 | 0.326 | 0.00687 | -0.045 | 47.486
0.5 | 0.389 | 0.00693 | -0.046 | 56.073
1 | 0.451 | 0.00653 | -0.048 | 69.053
1.5 | 0.513 | 0.00764 | -0.049 | 67.235
2 | 0.576 | 0.00723 | -0.05 | 79.604
2.5 | 0.638 | 0.00702 | -0.051 | 90.852
3 | 0.7 | 0.00742 | -0.052 | 94.437
3.5 | 0.762 | 0.00702 | -0.054 | 108.607
4 | 0.824 | 0.00718 | -0.055 | 114.861
4.5 | 0.886 | 0.00735 | -0.056 | 120.521
5 | 0.947 | 0.00828 | -0.057 | 114.353
5.5 | 1.009 | 0.00764 | -0.058 | 131.936
6 | 1.07 | 0.00863 | -0.06 | 123.918
6.5 | 1.13 | 0.00812 | -0.061 | 139.234
7 | 1.19 | 0.00845 | -0.062 | 140.872
7.5 | 1.25 | 0.00927 | -0.063 | 134.889
8 | 1.309 | 0.00964 | -0.064 | 135.74
8.5 | 1.366 | 0.01131 | -0.065 | 120.757
9 | 1.422 | 0.0119 | -0.067 | 119.508
9.5 | 1.469 | 0.01234 | -0.068 | 119.016
10 | 1.511 | 0.01177 | -0.069 | 128.408
10.5 | 1.547 | 0.01436 | -0.07 | 107.769
11 | 1.577 | 0.01524 | -0.071 | 103.489
11.5 | 1.6 | 0.01608 | -0.072 | 99.482
12 | 1.614 | 0.01708 | -0.073 | 94.526
12.5 | 1.619 | 0.018 | -0.074 | 89.935
13 | 1.563 | 0.02092 | -0.073 | 74.705
13.5 | 1.531 | 0.02371 | -0.073 | 64.582
14 | 1.497 | 0.02625 | -0.073 | 57.02
14.5 | 1.452 | 0.0293 | -0.073 | 49.555
15 | 1.398 | 0.03274 | -0.074 | 42.708
15.5 | 1.333 | 0.0373 | -0.074 | 35.748
16 | 1.265 | 0.0405 | -0.074 | 31.241
16.5 | 1.186 | 0.04516 | -0.075 | 26.261
17 | 1.093 | 0.05428 | -0.074 | 20.146
17.5 | 1.006 | 0.05842 | -0.075 | 17.218

## 134. Re 16M Mach 0.25 (2)
BIGFOIL.COM POLAR EXPORT
HL80-133
HL80-133 |  |  |  | Cl Max: | 1.837 | at alpha= | 17 | deg
XFOIL ncrit=9 |  |  |  | L/D Max: | 140.119 | at alpha= | 5.5 | deg
Re: | 16000000 |  |  | Cd Min: | 0.21293 | at alpha= | -20 | deg
Mach: | 0.25 |  |  | Cl=0 at alpha= | -2.4758 | deg
|  |  |  | @ Cl=0.1, Cd= | 0.0058572
|  |  |  | @ Cl=0.4, Cd= | 0.0058488
|  |  |  | @ Cl=0.6, Cd= | 0.0055045
alpha (deg) | Cl | Cd | Cm | Cl/Cd
-20 | -0.7476 | 0.21293 | 0.0424 | -3.511
-19.5 | -0.7327 | 0.2062 | 0.038 | -3.5533
-18.5 | -0.7252 | 0.18583 | 0.026 | -3.9025
-18 | -1.2582 | 0.08143 | -0.0455 | -15.4513
-17.5 | -1.38 | 0.05333 | -0.0683 | -25.8766
-17 | -1.4294 | 0.03942 | -0.0793 | -36.2608
-16.5 | -1.4587 | 0.03096 | -0.0824 | -47.1156
-16 | -1.4731 | 0.02565 | -0.0801 | -57.4308
-15.5 | -1.4749 | 0.02266 | -0.0737 | -65.0883
-15 | -1.4516 | 0.01991 | -0.069 | -72.9081
-14.5 | -1.4147 | 0.01762 | -0.0652 | -80.2894
-14 | -1.3692 | 0.0158 | -0.0619 | -86.6582
-13.5 | -1.3179 | 0.01437 | -0.0592 | -91.7119
-13 | -1.2628 | 0.01326 | -0.0568 | -95.2338
-12.5 | -1.2055 | 0.01237 | -0.0548 | -97.4535
-12 | -1.149 | 0.01136 | -0.0528 | -101.1444
-11.5 | -1.0908 | 0.01053 | -0.0511 | -103.5897
-11 | -1.0309 | 0.00994 | -0.0498 | -103.7123
-10.5 | -0.9718 | 0.00924 | -0.0484 | -105.1732
-10 | -0.9117 | 0.00873 | -0.0473 | -104.433
-9.5 | -0.8517 | 0.00824 | -0.0464 | -103.3617
-9 | -0.7909 | 0.00784 | -0.0456 | -100.8801
-8.5 | -0.7303 | 0.00748 | -0.0449 | -97.6337
-8 | -0.6693 | 0.0072 | -0.0444 | -92.9583
-7.5 | -0.6079 | 0.00695 | -0.0441 | -87.4676
-7 | -0.547 | 0.0067 | -0.0438 | -81.6418
-6.5 | -0.486 | 0.00647 | -0.0436 | -75.1159
-6 | -0.425 | 0.0063 | -0.0435 | -67.4603
-5.5 | -0.3639 | 0.00617 | -0.0435 | -58.9789
-5 | -0.303 | 0.00604 | -0.0435 | -50.1656
-4.5 | -0.2427 | 0.00593 | -0.0435 | -40.9275
-4 | -0.1831 | 0.00591 | -0.0435 | -30.9814
-3 | -0.0633 | 0.00587 | -0.0437 | -10.7836
-2.5 | -0.0029 | 0.00584 | -0.044 | -0.49658
-1.5 | 0.1171 | 0.00586 | -0.0445 | 19.9829
-1 | 0.1769 | 0.00588 | -0.0448 | 30.085
-0.5 | 0.237 | 0.0059 | -0.0452 | 40.1695
0 | 0.2967 | 0.00593 | -0.0455 | 50.0337
0.5 | 0.3546 | 0.00577 | -0.0456 | 61.4558
1 | 0.4122 | 0.00587 | -0.0457 | 70.2215
1.5 | 0.471 | 0.00587 | -0.0459 | 80.2385
2 | 0.5301 | 0.00577 | -0.0463 | 91.8718
2.5 | 0.587 | 0.0055 | -0.0464 | 106.7273
3 | 0.6454 | 0.00552 | -0.0466 | 116.9203
3.5 | 0.701 | 0.00608 | -0.0464 | 115.2961
4 | 0.7605 | 0.00623 | -0.0467 | 122.0706
4.5 | 0.8197 | 0.00643 | -0.047 | 127.4806
5 | 0.8793 | 0.00657 | -0.0474 | 133.8356
5.5 | 0.9388 | 0.0067 | -0.0477 | 140.1194
6 | 0.9923 | 0.0073 | -0.0471 | 135.9315
7 | 1.1015 | 0.00827 | -0.0461 | 133.1923
7.5 | 1.1579 | 0.00857 | -0.0458 | 135.1109
8 | 1.2125 | 0.00891 | -0.0451 | 136.0831
8.5 | 1.2669 | 0.00926 | -0.0443 | 136.8143
9 | 1.3267 | 0.00975 | -0.0448 | 136.0718
9.5 | 1.3805 | 0.01026 | -0.044 | 134.5517
10 | 1.4339 | 0.01078 | -0.0432 | 133.0148
10.5 | 1.4856 | 0.01137 | -0.0421 | 130.6596
11 | 1.5351 | 0.01206 | -0.0406 | 127.2886
11.5 | 1.5832 | 0.01276 | -0.0389 | 124.0752
12 | 1.6253 | 0.01353 | -0.0362 | 120.1256
12.5 | 1.6608 | 0.01449 | -0.0327 | 114.617
13 | 1.6936 | 0.01577 | -0.0294 | 107.3938
13.5 | 1.7239 | 0.01742 | -0.0265 | 98.961
14 | 1.751 | 0.01957 | -0.024 | 89.4737
14.5 | 1.7773 | 0.02204 | -0.0221 | 80.6397
15 | 1.8004 | 0.02497 | -0.0204 | 72.1025
15.5 | 1.8181 | 0.02847 | -0.019 | 63.8602
16 | 1.8304 | 0.03243 | -0.0174 | 56.4416
16.5 | 1.8362 | 0.03701 | -0.016 | 49.6136
17 | 1.837 | 0.0423 | -0.0149 | 43.4279
17.5 | 1.8328 | 0.04833 | -0.0143 | 37.9226
18 | 1.8242 | 0.05509 | -0.0142 | 33.1131
18.5 | 1.8108 | 0.06263 | -0.0147 | 28.9127
19 | 1.7926 | 0.07089 | -0.0157 | 25.2871
19.5 | 1.7672 | 0.08035 | -0.0175 | 21.9938
20 | 1.7385 | 0.09034 | -0.0199 | 19.244

## 135. Re 16M Mach 0.50 (1)
BIGFOIL.COM POLAR EXPORT
HL80-133
HL80-133 |  |  |  | Cl Max: | 1.573 | at alpha= | 9.5 | deg
JavaFoil+Calcfoil stall+Eppler ext transition |  |  |  | L/D Max: | 133.215 | at alpha= | 6.5 | deg
Re: | 16000000 |  |  | Cd Min: | 0.0066 | at alpha= | -2.5 | deg
Mach: | 0.5 |  |  | Cl=0 at alpha= | -2.6194 | deg
|  |  |  | @ Cl=0.1, Cd= | 0.006903
|  |  |  | @ Cl=0.4, Cd= | 0.0069623
|  |  |  | @ Cl=0.6, Cd= | 0.0082679
alpha (deg) | Cl | Cd | Cm | Cl/Cd
-20 | -0.943 | 0.15391 | 0.001 | -6.124
-19.5 | -0.916 | 0.14791 | 0 | -6.191
-19 | -0.887 | 0.14791 | 0 | -5.998
-18.5 | -0.869 | 0.13352 | -0.001 | -6.505
-18 | -0.844 | 0.12935 | -0.002 | -6.524
-17.5 | -0.819 | 0.12126 | -0.003 | -6.754
-17 | -0.791 | 0.11533 | -0.004 | -6.861
-16.5 | -0.77 | 0.10282 | -0.004 | -7.486
-16 | -0.741 | 0.10014 | -0.005 | -7.402
-15.5 | -0.706 | 0.10591 | -0.005 | -6.664
-15 | -0.678 | 0.10427 | -0.006 | -6.501
-14.5 | -0.649 | 0.10045 | -0.006 | -6.463
-14 | -0.623 | 0.09635 | -0.007 | -6.463
-13.5 | -0.596 | 0.09261 | -0.008 | -6.437
-13 | -0.569 | 0.08951 | -0.008 | -6.362
-12.5 | -0.543 | 0.08879 | -0.009 | -6.113
-12 | -0.516 | 0.081 | -0.01 | -6.373
-11.5 | -0.489 | 0.07602 | -0.011 | -6.437
-11 | -0.464 | 0.06873 | -0.012 | -6.746
-10.5 | -0.438 | 0.06353 | -0.013 | -6.89
-10 | -0.416 | 0.05471 | -0.015 | -7.595
-9.5 | -0.395 | 0.04467 | -0.018 | -8.842
-9 | -0.421 | 0.01234 | -0.025 | -34.163
-8.5 | -0.396 | 0.00912 | -0.027 | -43.452
-8 | -0.363 | 0.00858 | -0.029 | -42.306
-7.5 | -0.498 | 0.00856 | -0.03 | -58.208
-7 | -0.496 | 0.00796 | -0.031 | -62.306
-6.5 | -0.464 | 0.00761 | -0.033 | -60.993
-6 | -0.419 | 0.00732 | -0.034 | -57.283
-5.5 | -0.366 | 0.00743 | -0.035 | -49.353
-5 | -0.309 | 0.00704 | -0.037 | -43.856
-4.5 | -0.247 | 0.00694 | -0.038 | -35.615
-4 | -0.184 | 0.0068 | -0.039 | -26.993
-3.5 | -0.118 | 0.00672 | -0.041 | -17.58
-3 | -0.051 | 0.00665 | -0.042 | -7.728
-2.5 | 0.016 | 0.0066 | -0.044 | 2.453
-2 | 0.084 | 0.00691 | -0.045 | 12.215
-1.5 | 0.153 | 0.00688 | -0.046 | 22.232
-1 | 0.222 | 0.00678 | -0.048 | 32.683
-0.5 | 0.291 | 0.0073 | -0.049 | 39.802
0 | 0.365 | 0.00715 | -0.05 | 50.955
0.5 | 0.434 | 0.00678 | -0.052 | 64.037
1 | 0.504 | 0.00692 | -0.053 | 72.753
1.5 | 0.573 | 0.00821 | -0.055 | 69.869
2 | 0.643 | 0.00836 | -0.056 | 76.869
2.5 | 0.712 | 0.00822 | -0.057 | 86.668
3 | 0.781 | 0.00742 | -0.059 | 105.299
3.5 | 0.851 | 0.00848 | -0.06 | 100.265
4 | 0.919 | 0.0079 | -0.061 | 116.275
4.5 | 0.987 | 0.0091 | -0.063 | 108.531
5 | 1.055 | 0.00838 | -0.064 | 125.848
5.5 | 1.122 | 0.00963 | -0.065 | 116.497
6 | 1.188 | 0.01007 | -0.067 | 117.996
6.5 | 1.254 | 0.00941 | -0.068 | 133.215
7 | 1.319 | 0.01057 | -0.069 | 124.806
7.5 | 1.383 | 0.01118 | -0.071 | 123.68
8 | 1.443 | 0.01192 | -0.072 | 120.986
8.5 | 1.499 | 0.01418 | -0.073 | 105.733
9 | 1.551 | 0.01535 | -0.074 | 101.091
9.5 | 1.573 | 0.01632 | -0.076 | 96.394
10 | 1.497 | 0.02186 | -0.073 | 68.482
10.5 | 1.406 | 0.02572 | -0.074 | 54.656
11 | 0.883 | 0.03585 | -0.073 | 24.644
11.5 | 0.908 | 0.04113 | -0.073 | 22.085
12 | 0.932 | 0.04663 | -0.073 | 19.992
12.5 | 0.918 | 0.07257 | -0.067 | 12.648
13 | 0.981 | 0.05566 | -0.073 | 17.631
13.5 | 1.022 | 0.05038 | -0.075 | 20.282
14 | 1.044 | 0.05725 | -0.075 | 18.243
14.5 | 1.066 | 0.06504 | -0.075 | 16.388

## 136. Re 16M Mach 0.50 (2)
BIGFOIL.COM POLAR EXPORT
HL80-133
HL80-133 |  |  |  | Cl Max: | 1.6237 | at alpha= | 11 | deg
XFOIL ncrit=9 |  |  |  | L/D Max: | 144.606 | at alpha= | 5.5 | deg
Re: | 16000000 |  |  | Cd Min: | 0.13099 | at alpha= | 16 | deg
Mach: | 0.5 |  |  | Cl=0 at alpha= | -2.4821 | deg
|  |  |  | @ Cl=0.1, Cd= | 0.0060094
|  |  |  | @ Cl=0.4, Cd= | 0.0064178
|  |  |  | @ Cl=0.6, Cd= | 0.0061409
alpha (deg) | Cl | Cd | Cm | Cl/Cd
-13 | -0.5506 | 0.12888 | -0.0119 | -4.2722
-12.5 | -0.5505 | 0.11921 | -0.017 | -4.6179
-12 | -0.5556 | 0.10906 | -0.0225 | -5.0944
-11.5 | -0.5699 | 0.09787 | -0.0291 | -5.823
-11 | -0.5844 | 0.08704 | -0.0359 | -6.7142
-10.5 | -0.5983 | 0.07646 | -0.0429 | -7.825
-10 | -0.6117 | 0.06577 | -0.0507 | -9.3006
-9.5 | -0.6178 | 0.05269 | -0.0641 | -11.7252
-9 | -0.6308 | 0.04072 | -0.0756 | -15.4912
-8.5 | -0.6591 | 0.03286 | -0.0767 | -20.0578
-8 | -0.6774 | 0.02391 | -0.0748 | -28.3312
-7.5 | -0.6744 | 0.01571 | -0.0704 | -42.9281
-7 | -0.6528 | 0.00893 | -0.0645 | -73.1019
-6.5 | -0.5814 | 0.0077 | -0.0607 | -75.5065
-6 | -0.5063 | 0.00711 | -0.0581 | -71.2096
-5.5 | -0.4306 | 0.0068 | -0.0562 | -63.3235
-5 | -0.3566 | 0.00651 | -0.0546 | -54.7773
-4.5 | -0.2837 | 0.00631 | -0.0534 | -44.9604
-4 | -0.2127 | 0.00626 | -0.0524 | -33.9776
-3.5 | -0.1428 | 0.00615 | -0.0515 | -23.2195
-3 | -0.0727 | 0.00609 | -0.051 | -11.9376
-2.5 | -0.0025 | 0.00603 | -0.0507 | -0.41459
-2 | 0.0674 | 0.006 | -0.0506 | 11.2333
-1.5 | 0.1367 | 0.00602 | -0.0506 | 22.7076
-1 | 0.2055 | 0.00604 | -0.0507 | 34.0232
-0.5 | 0.2741 | 0.00608 | -0.0508 | 45.0822
0 | 0.3415 | 0.00624 | -0.0508 | 54.7276
0.5 | 0.4073 | 0.00644 | -0.0506 | 63.2453
1 | 0.4733 | 0.00623 | -0.0505 | 75.9711
1.5 | 0.5416 | 0.00621 | -0.0507 | 87.2142
2 | 0.6092 | 0.00613 | -0.0508 | 99.3801
2.5 | 0.6702 | 0.00658 | -0.0499 | 101.8541
3 | 0.7356 | 0.0064 | -0.0496 | 114.9375
3.5 | 0.8047 | 0.00658 | -0.0497 | 122.2948
4 | 0.8738 | 0.0068 | -0.0496 | 128.5
4.5 | 0.9437 | 0.00701 | -0.0495 | 134.622
5 | 1.0139 | 0.00721 | -0.0492 | 140.6241
5.5 | 1.0831 | 0.00749 | -0.0487 | 144.6061
6.5 | 1.2006 | 0.00922 | -0.0439 | 130.2169
7 | 1.2663 | 0.00968 | -0.0422 | 130.8161
7.5 | 1.3299 | 0.01022 | -0.0399 | 130.1272
8 | 1.3878 | 0.01075 | -0.0362 | 129.0977
8.5 | 1.4475 | 0.01159 | -0.0331 | 124.8921
9 | 1.4967 | 0.01264 | -0.0284 | 118.4098
9.5 | 1.5435 | 0.0141 | -0.0241 | 109.4681
10 | 1.5855 | 0.01627 | -0.0202 | 97.4493
10.5 | 1.6163 | 0.01968 | -0.0169 | 82.1291
11 | 1.6237 | 0.02498 | -0.0136 | 65
11.5 | 1.6037 | 0.03218 | -0.0104 | 49.8353
12 | 1.5669 | 0.04079 | -0.0081 | 38.4138
12.5 | 1.526 | 0.05056 | -0.0075 | 30.182
13 | 1.4837 | 0.06114 | -0.0082 | 24.2673
13.5 | 1.4411 | 0.07229 | -0.0101 | 19.935
14 | 1.3998 | 0.08375 | -0.0127 | 16.714
14.5 | 1.3611 | 0.09535 | -0.016 | 14.2748
15 | 1.3262 | 0.10706 | -0.02 | 12.3874
15.5 | 1.295 | 0.11899 | -0.0247 | 10.8833
16 | 1.2668 | 0.13099 | -0.03 | 9.671

## 137. Re 18M Mach 0.00 (1)
BIGFOIL.COM POLAR EXPORT
HL80-133
HL80-133 |  |  |  | Cl Max: | 1.659 | at alpha= | 13.5 | deg
JavaFoil+Calcfoil stall+Eppler ext transition |  |  |  | L/D Max: | 140.678 | at alpha= | 6.5 | deg
Re: | 18000000 |  |  | Cd Min: | 0.00621 | at alpha= | -1 | deg
Mach: | 0 |  |  | Cl=0 at alpha= | -2.6186 | deg
|  |  |  | @ Cl=0.1, Cd= | 0.0067535
|  |  |  | @ Cl=0.4, Cd= | 0.0063857
|  |  |  | @ Cl=0.6, Cd= | 0.006957
alpha (deg) | Cl | Cd | Cm | Cl/Cd
-18.5 | -0.702 | 0.13954 | -0.001 | -5.029
-18 | -0.719 | 0.13362 | -0.001 | -5.38
-17.5 | -0.734 | 0.12687 | -0.002 | -5.788
-17 | -0.749 | 0.1195 | -0.003 | -6.266
-16.5 | -0.764 | 0.11136 | -0.003 | -6.856
-16 | -0.774 | 0.10599 | -0.004 | -7.299
-15.5 | -0.793 | 0.0901 | -0.005 | -8.797
-15 | -0.798 | 0.08506 | -0.006 | -9.383
-14.5 | -0.817 | 0.06795 | -0.007 | -12.023
-14 | -0.918 | 0.01839 | -0.011 | -49.931
-13.5 | -0.944 | 0.01221 | -0.012 | -77.284
-13 | -0.935 | 0.01134 | -0.013 | -82.479
-12.5 | -0.921 | 0.01093 | -0.014 | -84.34
-12 | -0.903 | 0.01029 | -0.015 | -87.801
-11.5 | -0.881 | 0.00917 | -0.017 | -96.022
-11 | -0.85 | 0.00878 | -0.018 | -96.851
-10.5 | -0.813 | 0.00863 | -0.019 | -94.153
-10 | -0.773 | 0.00809 | -0.02 | -95.65
-9.5 | -0.731 | 0.0078 | -0.021 | -93.745
-9 | -0.687 | 0.0075 | -0.022 | -91.64
-8.5 | -0.641 | 0.00744 | -0.024 | -86.198
-8 | -0.593 | 0.00723 | -0.025 | -82.069
-7.5 | -0.544 | 0.00708 | -0.026 | -76.823
-7 | -0.493 | 0.00691 | -0.027 | -71.276
-6.5 | -0.44 | 0.00676 | -0.028 | -65.129
-6 | -0.386 | 0.00672 | -0.029 | -57.506
-5.5 | -0.331 | 0.00666 | -0.031 | -49.748
-5 | -0.276 | 0.00655 | -0.032 | -42.097
-4.5 | -0.219 | 0.00648 | -0.033 | -33.764
-4 | -0.161 | 0.00638 | -0.034 | -25.314
-3.5 | -0.103 | 0.00641 | -0.035 | -16.122
-3 | -0.045 | 0.00632 | -0.037 | -7.092
-2.5 | 0.014 | 0.00655 | -0.038 | 2.155
-2 | 0.073 | 0.00674 | -0.039 | 10.887
-1.5 | 0.133 | 0.00677 | -0.04 | 19.63
-1 | 0.193 | 0.00621 | -0.041 | 31.021
-0.5 | 0.252 | 0.00638 | -0.043 | 39.55
0 | 0.316 | 0.00634 | -0.044 | 49.804
0.5 | 0.376 | 0.00637 | -0.045 | 59.053
1 | 0.437 | 0.00641 | -0.046 | 68.142
1.5 | 0.497 | 0.00739 | -0.047 | 67.273
2 | 0.558 | 0.00702 | -0.049 | 79.39
2.5 | 0.618 | 0.00693 | -0.05 | 89.166
3 | 0.678 | 0.00744 | -0.051 | 91.126
3.5 | 0.739 | 0.0068 | -0.052 | 108.61
4 | 0.799 | 0.00695 | -0.053 | 114.969
4.5 | 0.858 | 0.00773 | -0.054 | 110.998
5 | 0.918 | 0.00792 | -0.056 | 115.905
5.5 | 0.978 | 0.0081 | -0.057 | 120.66
6 | 1.037 | 0.00823 | -0.058 | 125.965
6.5 | 1.096 | 0.00779 | -0.059 | 140.678
7 | 1.155 | 0.00845 | -0.06 | 136.57
7.5 | 1.213 | 0.00872 | -0.061 | 139.155
8 | 1.27 | 0.00918 | -0.062 | 138.309
8.5 | 1.327 | 0.01041 | -0.063 | 127.385
9 | 1.382 | 0.01102 | -0.065 | 125.369
9.5 | 1.43 | 0.0114 | -0.066 | 125.465
10 | 1.475 | 0.0118 | -0.067 | 124.963
10.5 | 1.516 | 0.01292 | -0.068 | 117.367
11 | 1.553 | 0.0137 | -0.069 | 113.343
11.5 | 1.585 | 0.01449 | -0.07 | 109.394
12 | 1.612 | 0.01508 | -0.071 | 106.911
12.5 | 1.634 | 0.01598 | -0.072 | 102.25
13 | 1.649 | 0.01668 | -0.073 | 98.854
13.5 | 1.659 | 0.01743 | -0.074 | 95.173
14 | 1.629 | 0.01924 | -0.073 | 84.684
14.5 | 1.604 | 0.02175 | -0.073 | 73.76
15 | 1.582 | 0.02454 | -0.073 | 64.479
15.5 | 1.562 | 0.02659 | -0.074 | 58.758
16 | 1.536 | 0.02928 | -0.074 | 52.469
16.5 | 1.507 | 0.0322 | -0.075 | 46.79
17 | 1.474 | 0.0353 | -0.075 | 41.755
17.5 | 1.439 | 0.03791 | -0.075 | 37.964
18 | 1.395 | 0.04411 | -0.075 | 31.621
18.5 | 1.36 | 0.04524 | -0.076 | 30.052

## 138. Re 18M Mach 0.00 (2)
BIGFOIL.COM POLAR EXPORT
HL80-133
HL80-133 |  |  |  | Cl Max: | 1.9204 | at alpha= | 19 | deg
XFOIL ncrit=9 |  |  |  | L/D Max: | 141.009 | at alpha= | 9 | deg
Re: | 18000000 |  |  | Cd Min: | 0.05207 | at alpha= | 20 | deg
Mach: | 0 |  |  | Cl=0 at alpha= | -2.4689 | deg
|  |  |  | @ Cl=0.1, Cd= | 0.0057719
|  |  |  | @ Cl=0.4, Cd= | 0.0057755
|  |  |  | @ Cl=0.6, Cd= | 0.0054855
alpha (deg) | Cl | Cd | Cm | Cl/Cd
-20 | -1.7423 | 0.02478 | -0.0641 | -70.3107
-19.5 | -1.7265 | 0.02261 | -0.0615 | -76.36
-19 | -1.7077 | 0.02092 | -0.058 | -81.63
-18.5 | -1.6862 | 0.01949 | -0.054 | -86.5162
-18 | -1.6522 | 0.01817 | -0.0517 | -90.9301
-17.5 | -1.6147 | 0.01694 | -0.0497 | -95.3188
-17 | -1.5744 | 0.01578 | -0.048 | -99.7719
-16.5 | -1.5303 | 0.01484 | -0.0467 | -103.1199
-16 | -1.4859 | 0.01416 | -0.0451 | -104.9364
-15.5 | -1.4383 | 0.01355 | -0.0442 | -106.1476
-15 | -1.3891 | 0.01297 | -0.0433 | -107.101
-14.5 | -1.3392 | 0.01236 | -0.0426 | -108.3495
-14 | -1.289 | 0.01168 | -0.0419 | -110.3596
-13.5 | -1.2382 | 0.01101 | -0.0413 | -112.4614
-13 | -1.1859 | 0.01047 | -0.0408 | -113.2665
-12.5 | -1.1324 | 0.01001 | -0.0405 | -113.1269
-12 | -1.079 | 0.00953 | -0.0401 | -113.2214
-11.5 | -1.0255 | 0.00899 | -0.0398 | -114.0712
-11 | -0.9706 | 0.00862 | -0.0396 | -112.5986
-10.5 | -0.9158 | 0.00821 | -0.0395 | -111.5469
-10 | -0.8606 | 0.00784 | -0.0394 | -109.7704
-9.5 | -0.8046 | 0.00756 | -0.0393 | -106.4286
-9 | -0.7488 | 0.00725 | -0.0393 | -103.2828
-8.5 | -0.6921 | 0.00701 | -0.0394 | -98.7304
-8 | -0.6351 | 0.0068 | -0.0395 | -93.3971
-7.5 | -0.578 | 0.00659 | -0.0397 | -87.7086
-7 | -0.5209 | 0.00637 | -0.0398 | -81.7739
-6.5 | -0.4636 | 0.00621 | -0.0401 | -74.6538
-6 | -0.406 | 0.00608 | -0.0403 | -66.7763
-5.5 | -0.3481 | 0.00596 | -0.0406 | -58.406
-5 | -0.2903 | 0.00586 | -0.0409 | -49.5392
-4.5 | -0.2334 | 0.00584 | -0.0411 | -39.9658
-4 | -0.1764 | 0.00581 | -0.0413 | -30.3614
-3 | -0.0614 | 0.00576 | -0.0418 | -10.6597
-2.5 | -0.0036 | 0.00575 | -0.0422 | -0.62609
-2 | 0.0542 | 0.00574 | -0.0426 | 9.4425
-1.5 | 0.1116 | 0.00578 | -0.0429 | 19.308
-1 | 0.1693 | 0.00578 | -0.0433 | 29.2907
-0.5 | 0.2271 | 0.00579 | -0.0437 | 39.2228
0 | 0.2847 | 0.0058 | -0.044 | 49.0862
0.5 | 0.3406 | 0.00571 | -0.0442 | 59.6497
1 | 0.3961 | 0.00578 | -0.0443 | 68.5294
2 | 0.5099 | 0.00565 | -0.0451 | 90.2478
2.5 | 0.5666 | 0.00567 | -0.0454 | 99.9295
3 | 0.6209 | 0.00537 | -0.0455 | 115.6238
3.5 | 0.6748 | 0.00588 | -0.0455 | 114.7619
4 | 0.7315 | 0.00604 | -0.0459 | 121.1093
4.5 | 0.7883 | 0.0062 | -0.0463 | 127.1452
5.5 | 0.9022 | 0.00645 | -0.0473 | 139.876
6 | 0.9541 | 0.00701 | -0.047 | 136.1056
6.5 | 1.0076 | 0.00731 | -0.047 | 137.8386
7 | 1.0591 | 0.00784 | -0.0466 | 135.0893
7.5 | 1.1132 | 0.0081 | -0.0467 | 137.4321
8 | 1.1663 | 0.00839 | -0.0467 | 139.0107
8.5 | 1.2176 | 0.00867 | -0.0462 | 140.4383
9 | 1.2719 | 0.00902 | -0.0465 | 141.0089
9.5 | 1.3267 | 0.00946 | -0.0471 | 140.2431
10 | 1.378 | 0.00988 | -0.0469 | 139.4737
10.5 | 1.4288 | 0.01033 | -0.0467 | 138.3156
11 | 1.4781 | 0.01084 | -0.0463 | 136.3561
11.5 | 1.5263 | 0.01139 | -0.0457 | 134.0035
12 | 1.5735 | 0.01195 | -0.045 | 131.6736
12.5 | 1.6194 | 0.01254 | -0.0442 | 129.1388
13 | 1.6631 | 0.01318 | -0.0431 | 126.1836
13.5 | 1.7015 | 0.01391 | -0.0411 | 122.3221
14 | 1.7322 | 0.01481 | -0.038 | 116.9615
14.5 | 1.7615 | 0.01592 | -0.0352 | 110.647
15 | 1.789 | 0.0173 | -0.0327 | 103.4104
16 | 1.8405 | 0.02085 | -0.029 | 88.2734
16.5 | 1.8633 | 0.02314 | -0.0277 | 80.5229
17 | 1.8828 | 0.02583 | -0.0265 | 72.892
17.5 | 1.899 | 0.02888 | -0.0255 | 65.7548
18 | 1.9109 | 0.03239 | -0.0245 | 58.9966
18.5 | 1.9175 | 0.03641 | -0.0234 | 52.6641
19 | 1.9204 | 0.041 | -0.0228 | 46.839
19.5 | 1.9188 | 0.04622 | -0.0223 | 41.5145
20 | 1.9137 | 0.05207 | -0.0223 | 36.7524

## 139. Re 18M Mach 0.10 (1)
BIGFOIL.COM POLAR EXPORT
HL80-133
HL80-133 |  |  |  | Cl Max: | 1.654 | at alpha= | 13.5 | deg
JavaFoil+Calcfoil stall+Eppler ext transition |  |  |  | L/D Max: | 140.487 | at alpha= | 6.5 | deg
Re: | 18000000 |  |  | Cd Min: | 0.00619 | at alpha= | -1 | deg
Mach: | 0.1 |  |  | Cl=0 at alpha= | -2.6186 | deg
|  |  |  | @ Cl=0.1, Cd= | 0.0067668
|  |  |  | @ Cl=0.4, Cd= | 0.0064128
|  |  |  | @ Cl=0.6, Cd= | 0.0069216
alpha (deg) | Cl | Cd | Cm | Cl/Cd
-18 | -0.68 | 0.13598 | -0.001 | -5.001
-17.5 | -0.699 | 0.12915 | -0.002 | -5.412
-17 | -0.717 | 0.12128 | -0.003 | -5.91
-16.5 | -0.732 | 0.11539 | -0.003 | -6.348
-16 | -0.746 | 0.10956 | -0.004 | -6.814
-15.5 | -0.762 | 0.09892 | -0.005 | -7.703
-15 | -0.772 | 0.09175 | -0.006 | -8.417
-14.5 | -0.797 | 0.07137 | -0.007 | -11.165
-14 | -0.876 | 0.02709 | -0.01 | -32.338
-13.5 | -0.897 | 0.01895 | -0.012 | -47.335
-13 | -0.926 | 0.01165 | -0.013 | -79.516
-12.5 | -0.915 | 0.01107 | -0.014 | -82.668
-12 | -0.899 | 0.01044 | -0.016 | -86.125
-11.5 | -0.878 | 0.00927 | -0.017 | -94.774
-11 | -0.849 | 0.00887 | -0.018 | -95.708
-10.5 | -0.812 | 0.0087 | -0.019 | -93.427
-10 | -0.774 | 0.00816 | -0.02 | -94.778
-9.5 | -0.732 | 0.0079 | -0.021 | -92.69
-9 | -0.689 | 0.0076 | -0.023 | -90.619
-8.5 | -0.643 | 0.00756 | -0.024 | -84.971
-8 | -0.595 | 0.00731 | -0.025 | -81.437
-7.5 | -0.546 | 0.00714 | -0.026 | -76.402
-7 | -0.494 | 0.00689 | -0.027 | -71.765
-6.5 | -0.442 | 0.00683 | -0.028 | -64.684
-6 | -0.388 | 0.00679 | -0.03 | -57.137
-5.5 | -0.333 | 0.00673 | -0.031 | -49.472
-5 | -0.277 | 0.00661 | -0.032 | -41.86
-4.5 | -0.22 | 0.00654 | -0.033 | -33.62
-4 | -0.162 | 0.00642 | -0.034 | -25.263
-3.5 | -0.104 | 0.00637 | -0.036 | -16.315
-3 | -0.045 | 0.0063 | -0.037 | -7.156
-2.5 | 0.014 | 0.00661 | -0.038 | 2.145
-2 | 0.074 | 0.00678 | -0.039 | 10.869
-1.5 | 0.133 | 0.00675 | -0.04 | 19.781
-1 | 0.193 | 0.00619 | -0.042 | 31.253
-0.5 | 0.253 | 0.00643 | -0.043 | 39.419
0 | 0.318 | 0.00633 | -0.044 | 50.164
0.5 | 0.378 | 0.00642 | -0.045 | 58.894
1 | 0.439 | 0.0064 | -0.046 | 68.595
1.5 | 0.5 | 0.00744 | -0.048 | 67.202
2 | 0.56 | 0.00702 | -0.049 | 79.884
2.5 | 0.621 | 0.00687 | -0.05 | 90.416
3 | 0.682 | 0.00749 | -0.051 | 90.987
3.5 | 0.742 | 0.00681 | -0.052 | 108.961
4 | 0.803 | 0.00696 | -0.053 | 115.293
4.5 | 0.863 | 0.00778 | -0.055 | 110.839
5 | 0.923 | 0.00797 | -0.056 | 115.725
5.5 | 0.982 | 0.00816 | -0.057 | 120.356
6 | 1.042 | 0.00829 | -0.058 | 125.738
6.5 | 1.101 | 0.00784 | -0.059 | 140.487
7 | 1.16 | 0.00849 | -0.06 | 136.627
7.5 | 1.219 | 0.00876 | -0.062 | 139.151
8 | 1.276 | 0.00919 | -0.063 | 138.843
8.5 | 1.333 | 0.01053 | -0.064 | 126.591
9 | 1.388 | 0.01113 | -0.065 | 124.716
9.5 | 1.436 | 0.01141 | -0.066 | 125.827
10 | 1.481 | 0.01191 | -0.067 | 124.372
10.5 | 1.521 | 0.0131 | -0.068 | 116.102
11 | 1.557 | 0.01387 | -0.069 | 112.265
11.5 | 1.588 | 0.01468 | -0.07 | 108.178
12 | 1.614 | 0.01538 | -0.071 | 104.923
12.5 | 1.633 | 0.01622 | -0.072 | 100.683
13 | 1.647 | 0.01697 | -0.073 | 97.015
13.5 | 1.654 | 0.01778 | -0.074 | 92.996
14 | 1.611 | 0.02014 | -0.073 | 79.971
14.5 | 1.583 | 0.02309 | -0.073 | 68.561
15 | 1.564 | 0.02522 | -0.073 | 62.006
15.5 | 1.538 | 0.02773 | -0.074 | 55.464
16 | 1.507 | 0.03058 | -0.074 | 49.287
16.5 | 1.472 | 0.03368 | -0.075 | 43.722
17 | 1.432 | 0.03813 | -0.075 | 37.562
17.5 | 1.392 | 0.0411 | -0.075 | 33.878
18 | 1.351 | 0.04356 | -0.076 | 31.019
18.5 | 1.304 | 0.04782 | -0.076 | 27.276

## 140. Re 18M Mach 0.10 (2)
BIGFOIL.COM POLAR EXPORT
HL80-133
HL80-133 |  |  |  | Cl Max: | 1.9081 | at alpha= | 18.5 | deg
XFOIL ncrit=9 |  |  |  | L/D Max: | 140.736 | at alpha= | 9 | deg
Re: | 18000000 |  |  | Cd Min: | 0.05698 | at alpha= | 20 | deg
Mach: | 0.1 |  |  | Cl=0 at alpha= | -2.469 | deg
|  |  |  | @ Cl=0.1, Cd= | 0.0057868
|  |  |  | @ Cl=0.4, Cd= | 0.0057897
|  |  |  | @ Cl=0.6, Cd= | 0.0055217
alpha (deg) | Cl | Cd | Cm | Cl/Cd
-20 | -1.7215 | 0.02898 | -0.07 | -59.403
-19.5 | -1.7131 | 0.02563 | -0.0684 | -66.8396
-19 | -1.6996 | 0.02313 | -0.0657 | -73.4803
-18.5 | -1.6818 | 0.02126 | -0.0619 | -79.1063
-18 | -1.6583 | 0.01983 | -0.0578 | -83.6258
-17.5 | -1.6228 | 0.01847 | -0.0553 | -87.8614
-17 | -1.5843 | 0.01715 | -0.053 | -92.379
-16.5 | -1.5423 | 0.01596 | -0.0511 | -96.6353
-16 | -1.5002 | 0.01499 | -0.049 | -100.0801
-15.5 | -1.4536 | 0.01415 | -0.0476 | -102.7279
-15 | -1.4044 | 0.01345 | -0.0464 | -104.4164
-14.5 | -1.3536 | 0.0128 | -0.0454 | -105.75
-14 | -1.3019 | 0.01215 | -0.0445 | -107.1523
-13.5 | -1.2503 | 0.01145 | -0.0437 | -109.1965
-13 | -1.1981 | 0.01075 | -0.0429 | -111.4512
-12.5 | -1.1442 | 0.01021 | -0.0423 | -112.0666
-12 | -1.0895 | 0.00975 | -0.0419 | -111.7436
-11.5 | -1.0353 | 0.00918 | -0.0414 | -112.7778
-11 | -0.9801 | 0.00873 | -0.041 | -112.268
-10.5 | -0.9241 | 0.00835 | -0.0407 | -110.6707
-10 | -0.8685 | 0.00792 | -0.0404 | -109.6591
-9.5 | -0.8118 | 0.00763 | -0.0403 | -106.3958
-9 | -0.7551 | 0.00732 | -0.0402 | -103.1557
-8.5 | -0.698 | 0.00705 | -0.0402 | -99.0071
-8 | -0.6404 | 0.00684 | -0.0402 | -93.6257
-7.5 | -0.5826 | 0.00663 | -0.0403 | -87.8733
-7 | -0.5249 | 0.0064 | -0.0404 | -82.0156
-6.5 | -0.4671 | 0.00623 | -0.0406 | -74.9759
-5.5 | -0.3506 | 0.00597 | -0.041 | -58.727
-4.5 | -0.235 | 0.00585 | -0.0414 | -40.1709
-4 | -0.1775 | 0.00582 | -0.0416 | -30.4983
-3.5 | -0.1198 | 0.00579 | -0.0418 | -20.6908
-3 | -0.0618 | 0.00577 | -0.0421 | -10.7106
-2.5 | -0.0036 | 0.00576 | -0.0425 | -0.625
-1.5 | 0.1124 | 0.00579 | -0.0431 | 19.4128
-1 | 0.1705 | 0.00578 | -0.0435 | 29.4983
-0.5 | 0.2286 | 0.0058 | -0.0439 | 39.4138
0 | 0.2866 | 0.00581 | -0.0443 | 49.3287
1 | 0.3985 | 0.00579 | -0.0445 | 68.8256
1.5 | 0.4558 | 0.00578 | -0.0449 | 78.8581
2 | 0.5131 | 0.00566 | -0.0453 | 90.6537
2.5 | 0.5702 | 0.00568 | -0.0456 | 100.3873
3 | 0.6248 | 0.00539 | -0.0457 | 115.9184
3.5 | 0.6789 | 0.00591 | -0.0456 | 114.8731
4 | 0.736 | 0.00606 | -0.046 | 121.4521
4.5 | 0.7932 | 0.00622 | -0.0464 | 127.5241
5.5 | 0.908 | 0.00647 | -0.0474 | 140.34
6 | 0.9601 | 0.00705 | -0.047 | 136.1844
6.5 | 1.014 | 0.00735 | -0.047 | 137.9592
7 | 1.0659 | 0.00789 | -0.0466 | 135.0951
7.5 | 1.1205 | 0.00816 | -0.0467 | 137.3162
8 | 1.174 | 0.00845 | -0.0466 | 138.9349
8.5 | 1.2256 | 0.00873 | -0.046 | 140.3895
9 | 1.2807 | 0.0091 | -0.0464 | 140.7363
9.5 | 1.3354 | 0.00955 | -0.0467 | 139.8325
10 | 1.3872 | 0.00998 | -0.0465 | 138.998
10.5 | 1.4382 | 0.01044 | -0.0461 | 137.7586
11 | 1.4878 | 0.01098 | -0.0456 | 135.5009
11.5 | 1.5361 | 0.01155 | -0.0449 | 132.9957
12 | 1.5836 | 0.01212 | -0.0441 | 130.6601
12.5 | 1.6293 | 0.01274 | -0.043 | 127.8885
13 | 1.6725 | 0.01343 | -0.0417 | 124.5346
13.5 | 1.7066 | 0.01424 | -0.0387 | 119.8455
14 | 1.737 | 0.01526 | -0.0356 | 113.827
14.5 | 1.7658 | 0.01653 | -0.0329 | 106.824
15 | 1.7932 | 0.01808 | -0.0305 | 99.1814
15.5 | 1.8198 | 0.01989 | -0.0287 | 91.4932
16 | 1.8442 | 0.02206 | -0.0271 | 83.5993
16.5 | 1.8654 | 0.02464 | -0.0258 | 75.7062
17 | 1.8835 | 0.02762 | -0.0247 | 68.1933
17.5 | 1.8965 | 0.03108 | -0.0235 | 61.0199
18 | 1.9045 | 0.03503 | -0.0224 | 54.3677
18.5 | 1.9081 | 0.03957 | -0.0215 | 48.2209
19 | 1.9073 | 0.04471 | -0.0209 | 42.6594
19.5 | 1.9028 | 0.05053 | -0.0207 | 37.6568
20 | 1.894 | 0.05698 | -0.0209 | 33.2397

## 141. Re 18M Mach 0.25 (1)
BIGFOIL.COM POLAR EXPORT
HL80-133
HL80-133 |  |  |  | Cl Max: | 1.619 | at alpha= | 12.5 | deg
JavaFoil+Calcfoil stall+Eppler ext transition |  |  |  | L/D Max: | 141.143 | at alpha= | 6.5 | deg
Re: | 18000000 |  |  | Cd Min: | 0.00638 | at alpha= | 0 | deg
Mach: | 0.25 |  |  | Cl=0 at alpha= | -2.6229 | deg
|  |  |  | @ Cl=0.1, Cd= | 0.0068649
|  |  |  | @ Cl=0.4, Cd= | 0.0064771
|  |  |  | @ Cl=0.6, Cd= | 0.0070535
alpha (deg) | Cl | Cd | Cm | Cl/Cd
-17 | -0.422 | 0.13947 | -0.002 | -3.029
-16.5 | -0.473 | 0.13362 | -0.003 | -3.542
-16 | -0.52 | 0.12404 | -0.003 | -4.194
-15.5 | -0.563 | 0.11633 | -0.004 | -4.842
-15 | -0.602 | 0.10777 | -0.005 | -5.582
-14.5 | -0.635 | 0.09933 | -0.006 | -6.394
-14 | -0.662 | 0.09306 | -0.006 | -7.118
-13.5 | -0.685 | 0.0853 | -0.007 | -8.028
-13 | -0.71 | 0.07102 | -0.009 | -10.004
-12.5 | -0.843 | 0.01363 | -0.015 | -61.849
-12 | -0.856 | 0.0113 | -0.016 | -75.735
-11.5 | -0.85 | 0.01051 | -0.017 | -80.889
-11 | -0.832 | 0.00942 | -0.018 | -88.252
-10.5 | -0.802 | 0.00913 | -0.02 | -87.895
-10 | -0.769 | 0.00853 | -0.021 | -90.143
-9.5 | -0.732 | 0.00813 | -0.022 | -90.011
-9 | -0.692 | 0.0078 | -0.023 | -88.627
-8.5 | -0.648 | 0.0079 | -0.024 | -82.094
-8 | -0.602 | 0.00747 | -0.026 | -80.657
-7.5 | -0.554 | 0.00745 | -0.027 | -74.347
-7 | -0.503 | 0.00706 | -0.028 | -71.282
-6.5 | -0.45 | 0.00699 | -0.029 | -64.426
-6 | -0.396 | 0.00679 | -0.03 | -58.317
-5.5 | -0.34 | 0.00672 | -0.032 | -50.663
-5 | -0.283 | 0.00665 | -0.033 | -42.633
-4.5 | -0.225 | 0.00653 | -0.034 | -34.506
-4 | -0.166 | 0.00655 | -0.035 | -25.398
-3.5 | -0.107 | 0.00673 | -0.037 | -15.822
-3 | -0.046 | 0.0064 | -0.038 | -7.218
-2.5 | 0.015 | 0.0066 | -0.039 | 2.206
-2 | 0.076 | 0.00692 | -0.04 | 10.934
-1.5 | 0.137 | 0.00678 | -0.041 | 20.22
-1 | 0.199 | 0.00645 | -0.043 | 30.807
-0.5 | 0.26 | 0.00652 | -0.044 | 39.952
0 | 0.326 | 0.00638 | -0.045 | 51.143
0.5 | 0.389 | 0.00647 | -0.046 | 60.039
1 | 0.451 | 0.00651 | -0.048 | 69.273
1.5 | 0.513 | 0.00752 | -0.049 | 68.23
2 | 0.576 | 0.0071 | -0.05 | 81.132
2.5 | 0.638 | 0.00698 | -0.051 | 91.435
3 | 0.7 | 0.00694 | -0.053 | 100.921
3.5 | 0.762 | 0.00691 | -0.054 | 110.284
4 | 0.824 | 0.00707 | -0.055 | 116.642
4.5 | 0.886 | 0.00798 | -0.056 | 111.046
5 | 0.947 | 0.00816 | -0.057 | 116.058
5.5 | 1.009 | 0.00836 | -0.058 | 120.584
6 | 1.07 | 0.0085 | -0.06 | 125.785
6.5 | 1.13 | 0.00801 | -0.061 | 141.143
7 | 1.19 | 0.00878 | -0.062 | 135.534
7.5 | 1.25 | 0.00912 | -0.063 | 137.148
8 | 1.309 | 0.00953 | -0.064 | 137.272
8.5 | 1.366 | 0.01107 | -0.066 | 123.439
9 | 1.422 | 0.01168 | -0.067 | 121.695
9.5 | 1.469 | 0.01211 | -0.068 | 121.249
10 | 1.511 | 0.01155 | -0.069 | 130.814
10.5 | 1.547 | 0.01409 | -0.07 | 109.814
11 | 1.577 | 0.01492 | -0.071 | 105.748
11.5 | 1.6 | 0.01583 | -0.072 | 101.053
12 | 1.614 | 0.01675 | -0.073 | 96.396
12.5 | 1.619 | 0.01784 | -0.074 | 90.744
13 | 1.569 | 0.02019 | -0.073 | 77.734
13.5 | 1.534 | 0.02315 | -0.073 | 66.247
14 | 1.5 | 0.02561 | -0.073 | 58.542
14.5 | 1.454 | 0.02854 | -0.074 | 50.961
15 | 1.4 | 0.03194 | -0.074 | 43.819
15.5 | 1.338 | 0.03526 | -0.074 | 37.948
16 | 1.267 | 0.03948 | -0.075 | 32.083
16.5 | 1.183 | 0.04651 | -0.074 | 25.437
17 | 1.095 | 0.0527 | -0.074 | 20.784
17.5 | 1.007 | 0.05712 | -0.075 | 17.631

## 142. Re 18M Mach 0.25 (2)
BIGFOIL.COM POLAR EXPORT
HL80-133
HL80-133 |  |  |  | Cl Max: | 1.8548 | at alpha= | 17 | deg
XFOIL ncrit=9 |  |  |  | L/D Max: | 142.239 | at alpha= | 5.5 | deg
Re: | 18000000 |  |  | Cd Min: | 0.21252 | at alpha= | -20 | deg
Mach: | 0.25 |  |  | Cl=0 at alpha= | -2.471 | deg
|  |  |  | @ Cl=0.1, Cd= | 0.0057989
|  |  |  | @ Cl=0.4, Cd= | 0.0058479
|  |  |  | @ Cl=0.6, Cd= | 0.0057938
alpha (deg) | Cl | Cd | Cm | Cl/Cd
-20 | -0.7491 | 0.21252 | 0.0422 | -3.5248
-19.5 | -0.7341 | 0.2058 | 0.0378 | -3.5671
-19 | -0.7344 | 0.19421 | 0.031 | -3.7815
-18 | -1.3524 | 0.06768 | -0.0567 | -19.9823
-17.5 | -1.4285 | 0.04665 | -0.0751 | -30.6217
-17 | -1.4686 | 0.03558 | -0.0821 | -41.276
-16.5 | -1.4913 | 0.0285 | -0.083 | -52.3263
-16 | -1.502 | 0.02435 | -0.0786 | -61.6838
-15.5 | -1.4933 | 0.02158 | -0.0726 | -69.1983
-15 | -1.4602 | 0.01929 | -0.0685 | -75.6973
-14.5 | -1.42 | 0.01719 | -0.0648 | -82.6062
-14 | -1.3732 | 0.01544 | -0.0616 | -88.9378
-13.5 | -1.3218 | 0.01401 | -0.0588 | -94.3469
-13 | -1.2664 | 0.01291 | -0.0565 | -98.0945
-12.5 | -1.2086 | 0.01203 | -0.0545 | -100.4655
-12 | -1.1507 | 0.01117 | -0.0526 | -103.017
-11.5 | -1.0928 | 0.01032 | -0.0509 | -105.8915
-11 | -1.0328 | 0.00971 | -0.0495 | -106.3646
-10.5 | -0.9731 | 0.00911 | -0.0483 | -106.8167
-10 | -0.9131 | 0.00855 | -0.0472 | -106.7953
-9.5 | -0.8526 | 0.00811 | -0.0462 | -105.1295
-9 | -0.7922 | 0.00769 | -0.0454 | -103.0169
-8.5 | -0.7312 | 0.00736 | -0.0448 | -99.3478
-8 | -0.6703 | 0.00704 | -0.0443 | -95.2131
-7.5 | -0.6089 | 0.00681 | -0.044 | -89.4126
-7 | -0.5477 | 0.00658 | -0.0437 | -83.2371
-6.5 | -0.4869 | 0.00636 | -0.0435 | -76.5566
-6 | -0.4259 | 0.00619 | -0.0434 | -68.8045
-5.5 | -0.3647 | 0.00605 | -0.0434 | -60.281
-5 | -0.3037 | 0.00593 | -0.0434 | -51.2142
-4.5 | -0.2437 | 0.00591 | -0.0434 | -41.2352
-4 | -0.184 | 0.00587 | -0.0434 | -31.3458
-3.5 | -0.124 | 0.00584 | -0.0435 | -21.2329
-3 | -0.0639 | 0.0058 | -0.0436 | -11.0172
-2.5 | -0.0035 | 0.00578 | -0.0439 | -0.60554
-2 | 0.0568 | 0.00577 | -0.0442 | 9.844
-1.5 | 0.1167 | 0.00581 | -0.0445 | 20.0861
-1 | 0.1768 | 0.00581 | -0.0448 | 30.4303
-0.5 | 0.2369 | 0.00583 | -0.0452 | 40.6346
0 | 0.2965 | 0.00589 | -0.0455 | 50.3396
0.5 | 0.3542 | 0.00584 | -0.0455 | 60.6507
1 | 0.4122 | 0.00585 | -0.0457 | 70.4615
1.5 | 0.4716 | 0.00585 | -0.046 | 80.6154
2 | 0.5306 | 0.00574 | -0.0464 | 92.439
2.5 | 0.5896 | 0.00578 | -0.0467 | 102.0069
3 | 0.6425 | 0.00585 | -0.0462 | 109.8291
3.5 | 0.7019 | 0.00602 | -0.0465 | 116.5947
4 | 0.7613 | 0.00617 | -0.0469 | 123.3874
4.5 | 0.8208 | 0.00633 | -0.0472 | 129.6682
5 | 0.8806 | 0.00647 | -0.0476 | 136.1051
5.5 | 0.9402 | 0.00661 | -0.0479 | 142.239
6 | 0.9935 | 0.00727 | -0.0473 | 136.6575
6.5 | 1.0469 | 0.00785 | -0.0466 | 133.3631
7 | 1.1036 | 0.00816 | -0.0464 | 135.2451
7.5 | 1.1605 | 0.00846 | -0.0462 | 137.1749
8 | 1.2161 | 0.00878 | -0.0458 | 138.508
8.5 | 1.2691 | 0.0091 | -0.0447 | 139.4615
9 | 1.3288 | 0.00956 | -0.0451 | 138.9958
9.5 | 1.3835 | 0.01004 | -0.0445 | 137.7988
10 | 1.4372 | 0.01055 | -0.0437 | 136.2275
10.5 | 1.4891 | 0.01115 | -0.0426 | 133.5516
11 | 1.5394 | 0.0118 | -0.0412 | 130.4576
11.5 | 1.5885 | 0.01246 | -0.0396 | 127.488
12 | 1.6334 | 0.01321 | -0.0374 | 123.6488
12.5 | 1.6689 | 0.01413 | -0.0337 | 118.1104
13 | 1.7018 | 0.01533 | -0.0303 | 111.0111
13.5 | 1.7324 | 0.0169 | -0.0272 | 102.5089
14 | 1.7616 | 0.01882 | -0.0246 | 93.6026
14.5 | 1.7894 | 0.02111 | -0.0226 | 84.7655
15 | 1.8138 | 0.02389 | -0.0209 | 75.923
15.5 | 1.8329 | 0.02723 | -0.0194 | 67.3118
16 | 1.8467 | 0.03104 | -0.0178 | 59.4942
16.5 | 1.8534 | 0.03555 | -0.0163 | 52.135
17 | 1.8548 | 0.04067 | -0.0151 | 45.6061
17.5 | 1.8518 | 0.04648 | -0.0143 | 39.8408
18 | 1.8449 | 0.053 | -0.0141 | 34.8094
18.5 | 1.8325 | 0.06028 | -0.0143 | 30.3998
19 | 1.813 | 0.06864 | -0.0152 | 26.4132
19.5 | 1.7889 | 0.07782 | -0.0168 | 22.9877
20 | 1.7613 | 0.08757 | -0.019 | 20.1131

## 143. Re 18M Mach 0.50 (1)
BIGFOIL.COM POLAR EXPORT
HL80-133
HL80-133 |  |  |  | Cl Max: | 1.573 | at alpha= | 9.5 | deg
JavaFoil+Calcfoil stall+Eppler ext transition |  |  |  | L/D Max: | 135.138 | at alpha= | 6.5 | deg
Re: | 18000000 |  |  | Cd Min: | 0.00657 | at alpha= | -3 | deg
Mach: | 0.5 |  |  | Cl=0 at alpha= | -2.6194 | deg
|  |  |  | @ Cl=0.1, Cd= | 0.0068246
|  |  |  | @ Cl=0.4, Cd= | 0.0066406
|  |  |  | @ Cl=0.6, Cd= | 0.0074833
alpha (deg) | Cl | Cd | Cm | Cl/Cd
-20 | -0.941 | 0.15928 | 0.001 | -5.91
-19.5 | -0.914 | 0.15754 | 0 | -5.802
-19 | -0.887 | 0.15309 | 0 | -5.794
-18.5 | -0.87 | 0.13315 | -0.001 | -6.533
-18 | -0.844 | 0.12671 | -0.002 | -6.664
-17.5 | -0.82 | 0.1183 | -0.003 | -6.928
-17 | -0.792 | 0.11356 | -0.004 | -6.977
-16.5 | -0.771 | 0.10087 | -0.005 | -7.641
-16 | -0.743 | 0.09817 | -0.005 | -7.566
-15.5 | -0.706 | 0.10556 | -0.005 | -6.69
-15 | -0.678 | 0.10289 | -0.006 | -6.593
-14.5 | -0.65 | 0.09899 | -0.007 | -6.564
-14 | -0.623 | 0.09593 | -0.007 | -6.492
-13.5 | -0.596 | 0.09221 | -0.008 | -6.465
-13 | -0.569 | 0.08772 | -0.008 | -6.492
-12.5 | -0.543 | 0.08833 | -0.009 | -6.145
-12 | -0.516 | 0.08122 | -0.01 | -6.357
-11.5 | -0.489 | 0.07513 | -0.011 | -6.514
-11 | -0.464 | 0.06727 | -0.012 | -6.901
-10.5 | -0.438 | 0.06225 | -0.013 | -7.042
-10 | -0.417 | 0.05312 | -0.016 | -7.848
-9.5 | -0.402 | 0.03901 | -0.019 | -10.298
-9 | -0.426 | 0.01131 | -0.026 | -37.619
-8.5 | -0.396 | 0.00896 | -0.027 | -44.212
-8 | -0.363 | 0.00871 | -0.029 | -41.697
-7.5 | -0.498 | 0.00824 | -0.03 | -60.432
-7 | -0.496 | 0.00788 | -0.031 | -62.922
-6.5 | -0.464 | 0.00752 | -0.033 | -61.735
-6 | -0.419 | 0.00736 | -0.034 | -56.979
-5.5 | -0.366 | 0.00717 | -0.035 | -51.103
-5 | -0.309 | 0.00701 | -0.037 | -44.022
-4.5 | -0.247 | 0.00685 | -0.038 | -36.082
-4 | -0.184 | 0.00676 | -0.039 | -27.155
-3.5 | -0.118 | 0.00662 | -0.041 | -17.825
-3 | -0.051 | 0.00657 | -0.042 | -7.825
-2.5 | 0.016 | 0.0069 | -0.044 | 2.347
-2 | 0.084 | 0.00682 | -0.045 | 12.379
-1.5 | 0.153 | 0.00684 | -0.046 | 22.38
-1 | 0.222 | 0.00662 | -0.048 | 33.487
-0.5 | 0.291 | 0.00721 | -0.049 | 40.326
0 | 0.365 | 0.0066 | -0.05 | 55.221
0.5 | 0.434 | 0.00668 | -0.052 | 65.007
1 | 0.504 | 0.00681 | -0.053 | 74.002
1.5 | 0.573 | 0.00741 | -0.055 | 77.373
2 | 0.643 | 0.0076 | -0.056 | 84.585
2.5 | 0.712 | 0.00815 | -0.057 | 87.348
3 | 0.781 | 0.00743 | -0.059 | 105.219
3.5 | 0.851 | 0.00834 | -0.06 | 101.97
4 | 0.919 | 0.00866 | -0.061 | 106.14
4.5 | 0.987 | 0.00894 | -0.063 | 110.403
5 | 1.055 | 0.0092 | -0.064 | 114.65
5.5 | 1.122 | 0.00955 | -0.065 | 117.421
6 | 1.188 | 0.00991 | -0.067 | 119.92
6.5 | 1.254 | 0.00928 | -0.068 | 135.138
7 | 1.319 | 0.01177 | -0.069 | 112.1
7.5 | 1.383 | 0.01107 | -0.071 | 124.955
8 | 1.443 | 0.0117 | -0.072 | 123.314
8.5 | 1.499 | 0.01395 | -0.073 | 107.507
9 | 1.551 | 0.01506 | -0.074 | 103.027
9.5 | 1.573 | 0.01601 | -0.076 | 98.214
10 | 1.499 | 0.02143 | -0.074 | 69.961
10.5 | 1.408 | 0.02511 | -0.074 | 56.07
11 | 0.889 | 0.03315 | -0.073 | 26.82
11.5 | 0.915 | 0.03738 | -0.074 | 24.469
12 | 0.933 | 0.04588 | -0.073 | 20.343
12.5 | 0.935 | 0.06253 | -0.07 | 14.95
13 | 0.983 | 0.05433 | -0.073 | 18.084
13.5 | 1.024 | 0.04945 | -0.076 | 20.7
14 | 1.051 | 0.05368 | -0.076 | 19.571
14.5 | 1.075 | 0.05971 | -0.076 | 18.01

## 144. Re 18M Mach 0.50 (2)
BIGFOIL.COM POLAR EXPORT
HL80-133
HL80-133 |  |  |  | Cl Max: | 1.636 | at alpha= | 11 | deg
XFOIL ncrit=9 |  |  |  | L/D Max: | 143.503 | at alpha= | 5 | deg
Re: | 18000000 |  |  | Cd Min: | 0.26163 | at alpha= | -20 | deg
Mach: | 0.5 |  |  | Cl=0 at alpha= | -2.4771 | deg
|  |  |  | @ Cl=0.1, Cd= | 0.0059348
|  |  |  | @ Cl=0.4, Cd= | 0.00638
|  |  |  | @ Cl=0.6, Cd= | 0.0061186
alpha (deg) | Cl | Cd | Cm | Cl/Cd
-20 | -0.7375 | 0.26163 | 0.0614 | -2.8189
-19.5 | -0.7154 | 0.25323 | 0.0562 | -2.8251
-19 | -0.6953 | 0.24354 | 0.0506 | -2.855
-18.5 | -0.6787 | 0.23456 | 0.0461 | -2.8935
-18 | -0.6576 | 0.22605 | 0.0409 | -2.9091
-17.5 | -0.6417 | 0.2156 | 0.0351 | -2.9763
-17 | -0.6231 | 0.20694 | 0.0301 | -3.011
-16.5 | -0.6094 | 0.19665 | 0.0245 | -3.0989
-16 | -0.6004 | 0.18539 | 0.0183 | -3.2386
-15.5 | -0.5846 | 0.17681 | 0.0136 | -3.3064
-15 | -0.5726 | 0.16767 | 0.0086 | -3.415
-14.5 | -0.5659 | 0.15743 | 0.0031 | -3.5946
-14 | -0.5573 | 0.14823 | -0.0017 | -3.7597
-13.5 | -0.5592 | 0.13732 | -0.0076 | -4.0722
-13 | -0.5573 | 0.12769 | -0.0127 | -4.3645
-12.5 | -0.5569 | 0.11811 | -0.0177 | -4.7151
-12 | -0.5624 | 0.10796 | -0.0233 | -5.2093
-11.5 | -0.5803 | 0.09631 | -0.0304 | -6.0253
-11 | -0.5971 | 0.08524 | -0.0375 | -7.0049
-10.5 | -0.6099 | 0.07486 | -0.0444 | -8.1472
-10 | -0.6222 | 0.06427 | -0.0523 | -9.681
-9.5 | -0.6252 | 0.05069 | -0.0665 | -12.3338
-9 | -0.6407 | 0.03963 | -0.0767 | -16.167
-8.5 | -0.6682 | 0.03196 | -0.0769 | -20.9074
-8 | -0.6847 | 0.02315 | -0.0747 | -29.5767
-7.5 | -0.6828 | 0.01477 | -0.0701 | -46.2288
-7 | -0.6576 | 0.00843 | -0.0641 | -78.0071
-6.5 | -0.5837 | 0.00745 | -0.0605 | -78.349
-6 | -0.5081 | 0.00693 | -0.0579 | -73.3189
-5.5 | -0.4322 | 0.00663 | -0.056 | -65.1885
-5 | -0.3579 | 0.00636 | -0.0545 | -56.2736
-4.5 | -0.2854 | 0.00624 | -0.0532 | -45.7372
-4 | -0.2142 | 0.0062 | -0.0522 | -34.5484
-3.5 | -0.1437 | 0.00609 | -0.0514 | -23.5961
-3 | -0.0733 | 0.00601 | -0.0509 | -12.1963
-2.5 | -0.0032 | 0.00596 | -0.0506 | -0.53691
-2 | 0.0668 | 0.00593 | -0.0505 | 11.2648
-1.5 | 0.1363 | 0.00594 | -0.0506 | 22.9461
-1 | 0.2051 | 0.00598 | -0.0506 | 34.2977
-0.5 | 0.2738 | 0.00602 | -0.0508 | 45.4817
0 | 0.3397 | 0.0063 | -0.0505 | 53.9206
0.5 | 0.4075 | 0.00639 | -0.0507 | 63.7715
1 | 0.4741 | 0.00614 | -0.0506 | 77.215
1.5 | 0.5423 | 0.00617 | -0.0508 | 87.893
2 | 0.6096 | 0.00611 | -0.0509 | 99.7709
2.5 | 0.6715 | 0.00663 | -0.0501 | 101.2821
3 | 0.7369 | 0.00631 | -0.0498 | 116.7829
3.5 | 0.806 | 0.0065 | -0.0499 | 124
4 | 0.8754 | 0.00669 | -0.0498 | 130.852
4.5 | 0.9456 | 0.00688 | -0.0498 | 137.4419
5 | 1.016 | 0.00708 | -0.0495 | 143.5028
5.5 | 1.0821 | 0.00757 | -0.0485 | 142.9458
6 | 1.1428 | 0.00835 | -0.0465 | 136.8623
6.5 | 1.2038 | 0.00908 | -0.0444 | 132.5771
7 | 1.2701 | 0.00953 | -0.0427 | 133.2739
7.5 | 1.335 | 0.01005 | -0.0406 | 132.8358
8 | 1.3968 | 0.01059 | -0.0377 | 131.898
8.5 | 1.4555 | 0.01132 | -0.0341 | 128.5777
9 | 1.5058 | 0.01227 | -0.0293 | 122.7221
9.5 | 1.5535 | 0.01362 | -0.0248 | 114.0602
10 | 1.5965 | 0.01562 | -0.0207 | 102.2087
10.5 | 1.6276 | 0.01892 | -0.0171 | 86.0254
11 | 1.636 | 0.02415 | -0.0137 | 67.7433
11.5 | 1.6137 | 0.0315 | -0.0105 | 51.2286
12 | 1.5764 | 0.04013 | -0.0081 | 39.2823
12.5 | 1.5354 | 0.0498 | -0.0073 | 30.8313
13 | 1.4928 | 0.06038 | -0.008 | 24.7234
13.5 | 1.45 | 0.0715 | -0.0097 | 20.2797
14 | 1.4087 | 0.08289 | -0.0123 | 16.9948
14.5 | 1.3693 | 0.09453 | -0.0156 | 14.4853
15 | 1.3341 | 0.10623 | -0.0195 | 12.5586
15.5 | 1.3024 | 0.11815 | -0.0241 | 11.0233
16 | 1.2738 | 0.13014 | -0.0294 | 9.7879

## 145. Re 20M Mach 0.00 (1)
BIGFOIL.COM POLAR EXPORT
HL80-133
HL80-133 |  |  |  | Cl Max: | 1.663 | at alpha= | 14 | deg
JavaFoil+Calcfoil stall+Eppler ext transition |  |  |  | L/D Max: | 141.85 | at alpha= | 8 | deg
Re: | 20000000 |  |  | Cd Min: | 0.00624 | at alpha= | 0 | deg
Mach: | 0 |  |  | Cl=0 at alpha= | -2.6186 | deg
|  |  |  | @ Cl=0.1, Cd= | 0.0066895
|  |  |  | @ Cl=0.4, Cd= | 0.0063518
|  |  |  | @ Cl=0.6, Cd= | 0.007333
alpha (deg) | Cl | Cd | Cm | Cl/Cd
-18 | -0.719 | 0.13291 | -0.001 | -5.406
-17.5 | -0.735 | 0.12487 | -0.002 | -5.887
-17 | -0.749 | 0.12004 | -0.003 | -6.238
-16.5 | -0.764 | 0.11057 | -0.003 | -6.906
-16 | -0.774 | 0.10625 | -0.004 | -7.281
-15.5 | -0.791 | 0.09113 | -0.005 | -8.679
-15 | -0.797 | 0.08576 | -0.006 | -9.295
-14.5 | -0.831 | 0.05808 | -0.008 | -14.317
-14 | -0.831 | 0.05468 | -0.009 | -15.203
-13.5 | -0.912 | 0.01769 | -0.012 | -51.557
-13 | -0.935 | 0.01113 | -0.013 | -84.029
-12.5 | -0.922 | 0.0107 | -0.014 | -86.127
-12 | -0.903 | 0.00997 | -0.015 | -90.601
-11.5 | -0.881 | 0.00902 | -0.017 | -97.641
-11 | -0.85 | 0.00875 | -0.018 | -97.209
-10.5 | -0.813 | 0.00847 | -0.019 | -96.052
-10 | -0.774 | 0.00795 | -0.02 | -97.285
-9.5 | -0.731 | 0.00777 | -0.021 | -94.136
-9 | -0.687 | 0.00756 | -0.022 | -90.917
-8.5 | -0.641 | 0.00733 | -0.024 | -87.514
-8 | -0.593 | 0.00742 | -0.025 | -79.963
-7.5 | -0.544 | 0.00697 | -0.026 | -78.014
-7 | -0.493 | 0.00679 | -0.027 | -72.517
-6.5 | -0.44 | 0.00683 | -0.028 | -64.446
-6 | -0.386 | 0.00673 | -0.029 | -57.41
-5.5 | -0.331 | 0.00666 | -0.031 | -49.796
-5 | -0.276 | 0.00658 | -0.032 | -41.871
-4.5 | -0.219 | 0.00646 | -0.033 | -33.858
-4 | -0.161 | 0.00667 | -0.034 | -24.182
-3.5 | -0.103 | 0.0063 | -0.035 | -16.409
-3 | -0.045 | 0.00652 | -0.037 | -6.874
-2.5 | 0.014 | 0.00652 | -0.038 | 2.165
-2 | 0.073 | 0.00673 | -0.039 | 10.889
-1.5 | 0.133 | 0.00664 | -0.04 | 20.013
-1 | 0.192 | 0.00697 | -0.041 | 27.633
-0.5 | 0.252 | 0.00678 | -0.043 | 37.184
0 | 0.316 | 0.00624 | -0.044 | 50.672
0.5 | 0.376 | 0.00634 | -0.045 | 59.403
1 | 0.437 | 0.00637 | -0.046 | 68.578
1.5 | 0.497 | 0.00674 | -0.047 | 73.825
2 | 0.558 | 0.00692 | -0.049 | 80.606
2.5 | 0.618 | 0.00751 | -0.05 | 82.312
3 | 0.678 | 0.00694 | -0.051 | 97.791
3.5 | 0.739 | 0.00751 | -0.052 | 98.324
4 | 0.799 | 0.00683 | -0.053 | 116.9
4.5 | 0.858 | 0.00764 | -0.054 | 112.392
5 | 0.918 | 0.00782 | -0.056 | 117.398
5.5 | 0.978 | 0.008 | -0.057 | 122.131
6 | 1.037 | 0.00817 | -0.058 | 126.923
6.5 | 1.096 | 0.00777 | -0.059 | 141.099
7 | 1.155 | 0.00834 | -0.06 | 138.421
7.5 | 1.213 | 0.00869 | -0.061 | 139.566
8 | 1.27 | 0.00895 | -0.062 | 141.85
8.5 | 1.327 | 0.01032 | -0.063 | 128.505
9 | 1.382 | 0.01075 | -0.065 | 128.553
9.5 | 1.43 | 0.01115 | -0.066 | 128.316
10 | 1.475 | 0.0116 | -0.067 | 127.148
10.5 | 1.516 | 0.01283 | -0.068 | 118.171
11 | 1.553 | 0.01352 | -0.069 | 114.876
11.5 | 1.585 | 0.01328 | -0.07 | 119.394
12 | 1.612 | 0.01495 | -0.071 | 107.813
12.5 | 1.634 | 0.01571 | -0.072 | 103.983
13 | 1.649 | 0.01649 | -0.073 | 100.045
13.5 | 1.659 | 0.01733 | -0.074 | 95.759
14 | 1.663 | 0.01809 | -0.075 | 91.917
14.5 | 1.611 | 0.02096 | -0.074 | 76.891
15 | 1.585 | 0.02395 | -0.073 | 66.154
15.5 | 1.565 | 0.02595 | -0.074 | 60.297
16 | 1.539 | 0.02851 | -0.074 | 53.982
16.5 | 1.509 | 0.0313 | -0.075 | 48.208
17 | 1.472 | 0.03565 | -0.075 | 41.296
17.5 | 1.434 | 0.03967 | -0.075 | 36.16
18 | 1.397 | 0.04306 | -0.075 | 32.445
18.5 | 1.354 | 0.04778 | -0.076 | 28.347
19 | 1.309 | 0.05378 | -0.076 | 24.339

## 146. Re 20M Mach 0.00 (2)
BIGFOIL.COM POLAR EXPORT
HL80-133
HL80-133 |  |  |  | Cl Max: | 1.9342 | at alpha= | 19 | deg
XFOIL ncrit=9 |  |  |  | L/D Max: | 143.292 | at alpha= | 9 | deg
Re: | 20000000 |  |  | Cd Min: | 0.05041 | at alpha= | 20 | deg
Mach: | 0 |  |  | Cl=0 at alpha= | -2.4648 | deg
|  |  |  | @ Cl=0.1, Cd= | 0.0057187
|  |  |  | @ Cl=0.4, Cd= | 0.00573
|  |  |  | @ Cl=0.6, Cd= | 0.0056891
alpha (deg) | Cl | Cd | Cm | Cl/Cd
-20 | -1.7568 | 0.02377 | -0.0634 | -73.9083
-19.5 | -1.7399 | 0.0218 | -0.0604 | -79.8119
-19 | -1.72 | 0.02027 | -0.0567 | -84.8545
-18.5 | -1.6925 | 0.01905 | -0.0534 | -88.8451
-18 | -1.657 | 0.01781 | -0.0512 | -93.0376
-17.5 | -1.6182 | 0.01666 | -0.0493 | -97.1309
-17 | -1.5743 | 0.01554 | -0.0483 | -101.3063
-16.5 | -1.5348 | 0.01468 | -0.046 | -104.5504
-15 | -1.3919 | 0.01271 | -0.043 | -109.5122
-14.5 | -1.3413 | 0.01215 | -0.0424 | -110.3951
-14 | -1.2906 | 0.01152 | -0.0417 | -112.0312
-13.5 | -1.2395 | 0.01087 | -0.0411 | -114.0294
-13 | -1.1875 | 0.01029 | -0.0406 | -115.4033
-12.5 | -1.134 | 0.00983 | -0.0403 | -115.3611
-12 | -1.08 | 0.00939 | -0.04 | -115.016
-11.5 | -1.0265 | 0.00888 | -0.0397 | -115.5968
-11 | -0.9718 | 0.00846 | -0.0395 | -114.87
-10.5 | -0.9166 | 0.00811 | -0.0394 | -113.021
-10 | -0.8616 | 0.00772 | -0.0392 | -111.6062
-9.5 | -0.8055 | 0.00745 | -0.0392 | -108.1208
-9 | -0.7494 | 0.00714 | -0.0392 | -104.958
-8.5 | -0.693 | 0.00689 | -0.0393 | -100.5806
-8 | -0.6359 | 0.00668 | -0.0394 | -95.1946
-7.5 | -0.5787 | 0.0065 | -0.0396 | -89.0308
-7 | -0.5215 | 0.00628 | -0.0398 | -83.0414
-6.5 | -0.4642 | 0.00611 | -0.04 | -75.9738
-6 | -0.4065 | 0.00598 | -0.0402 | -67.9766
-5.5 | -0.3488 | 0.00587 | -0.0405 | -59.4208
-5 | -0.291 | 0.00578 | -0.0408 | -50.346
-4.5 | -0.2343 | 0.00582 | -0.041 | -40.2577
-4 | -0.1771 | 0.00579 | -0.0412 | -30.5872
-3.5 | -0.1196 | 0.00573 | -0.0415 | -20.8726
-3 | -0.0618 | 0.0057 | -0.0418 | -10.8421
-1.5 | 0.1114 | 0.00572 | -0.0429 | 19.4755
-1 | 0.1691 | 0.00572 | -0.0432 | 29.5629
-0.5 | 0.2269 | 0.00575 | -0.0436 | 39.4609
0 | 0.2844 | 0.00579 | -0.044 | 49.1192
0.5 | 0.3402 | 0.00579 | -0.0441 | 58.7565
1 | 0.3962 | 0.00573 | -0.0443 | 69.1449
1.5 | 0.4534 | 0.00573 | -0.0447 | 79.1274
2 | 0.5102 | 0.00564 | -0.0451 | 90.461
2.5 | 0.5672 | 0.00567 | -0.0455 | 100.0353
3 | 0.6186 | 0.0057 | -0.0451 | 108.5263
3.5 | 0.6754 | 0.00584 | -0.0456 | 115.6507
4 | 0.7321 | 0.00599 | -0.0459 | 122.2204
4.5 | 0.7892 | 0.00613 | -0.0464 | 128.7439
5 | 0.8463 | 0.00624 | -0.0469 | 135.625
5.5 | 0.9032 | 0.00637 | -0.0474 | 141.7896
6 | 0.955 | 0.00697 | -0.0471 | 137.0158
7 | 1.0607 | 0.00776 | -0.0469 | 136.6881
7.5 | 1.115 | 0.008 | -0.047 | 139.375
8 | 1.1686 | 0.00829 | -0.0471 | 140.965
8.5 | 1.2211 | 0.00856 | -0.0469 | 142.6519
9 | 1.271 | 0.00887 | -0.0462 | 143.292
9.5 | 1.3286 | 0.0093 | -0.0474 | 142.8602
10 | 1.3802 | 0.0097 | -0.0472 | 142.2887
10.5 | 1.4311 | 0.01014 | -0.047 | 141.1341
11 | 1.4806 | 0.01065 | -0.0466 | 139.0235
11.5 | 1.5292 | 0.01119 | -0.0461 | 136.6577
12 | 1.577 | 0.01172 | -0.0456 | 134.5563
12.5 | 1.6233 | 0.01229 | -0.0448 | 132.083
13 | 1.6675 | 0.01293 | -0.0438 | 128.9637
13.5 | 1.7078 | 0.01365 | -0.0421 | 125.1136
14 | 1.739 | 0.01451 | -0.039 | 119.8484
14.5 | 1.7684 | 0.01555 | -0.036 | 113.7235
15.5 | 1.8244 | 0.01832 | -0.0315 | 99.5852
16 | 1.8503 | 0.02012 | -0.0297 | 91.9632
16.5 | 1.8736 | 0.02231 | -0.0283 | 83.9803
17 | 1.8941 | 0.02485 | -0.027 | 76.2213
17.5 | 1.9113 | 0.02779 | -0.026 | 68.7765
18 | 1.9235 | 0.03124 | -0.0249 | 61.5717
18.5 | 1.9307 | 0.03516 | -0.0238 | 54.9118
19 | 1.9342 | 0.03963 | -0.023 | 48.8065
19.5 | 1.933 | 0.04472 | -0.0225 | 43.2245
20 | 1.9287 | 0.05041 | -0.0223 | 38.2603

## 147. Re 20M Mach 0.10 (1)
BIGFOIL.COM POLAR EXPORT
HL80-133
HL80-133 |  |  |  | Cl Max: | 1.654 | at alpha= | 13.5 | deg
JavaFoil+Calcfoil stall+Eppler ext transition |  |  |  | L/D Max: | 142.117 | at alpha= | 6.5 | deg
Re: | 20000000 |  |  | Cd Min: | 0.00628 | at alpha= | 0 | deg
Mach: | 0.1 |  |  | Cl=0 at alpha= | -2.6186 | deg
|  |  |  | @ Cl=0.1, Cd= | 0.0066732
|  |  |  | @ Cl=0.4, Cd= | 0.0063488
|  |  |  | @ Cl=0.6, Cd= | 0.0073328
alpha (deg) | Cl | Cd | Cm | Cl/Cd
-18 | -0.68 | 0.13491 | -0.001 | -5.041
-17.5 | -0.699 | 0.12788 | -0.002 | -5.466
-17 | -0.717 | 0.12149 | -0.003 | -5.901
-16.5 | -0.733 | 0.11446 | -0.003 | -6.405
-16 | -0.746 | 0.10865 | -0.004 | -6.87
-15.5 | -0.759 | 0.1012 | -0.005 | -7.504
-15 | -0.771 | 0.09303 | -0.005 | -8.284
-14.5 | -0.788 | 0.07852 | -0.007 | -10.035
-14 | -0.799 | 0.06798 | -0.008 | -11.747
-13.5 | -0.894 | 0.01959 | -0.012 | -45.62
-13 | -0.926 | 0.01139 | -0.013 | -81.327
-12.5 | -0.915 | 0.01089 | -0.014 | -84.014
-12 | -0.899 | 0.01009 | -0.016 | -89.096
-11.5 | -0.878 | 0.00909 | -0.017 | -96.611
-11 | -0.849 | 0.00885 | -0.018 | -95.971
-10.5 | -0.813 | 0.00856 | -0.019 | -94.901
-10 | -0.774 | 0.00801 | -0.02 | -96.538
-9.5 | -0.732 | 0.00772 | -0.021 | -94.823
-9 | -0.689 | 0.00753 | -0.023 | -91.436
-8.5 | -0.643 | 0.00739 | -0.024 | -87.032
-8 | -0.595 | 0.00738 | -0.025 | -80.663
-7.5 | -0.546 | 0.00702 | -0.026 | -77.729
-7 | -0.495 | 0.0068 | -0.027 | -72.732
-6.5 | -0.442 | 0.00678 | -0.028 | -65.135
-6 | -0.388 | 0.00668 | -0.03 | -58.072
-5.5 | -0.333 | 0.00661 | -0.031 | -50.348
-5 | -0.277 | 0.00649 | -0.032 | -42.652
-4.5 | -0.22 | 0.00641 | -0.033 | -34.298
-4 | -0.162 | 0.00658 | -0.034 | -24.629
-3.5 | -0.104 | 0.00636 | -0.036 | -16.341
-3 | -0.045 | 0.00651 | -0.037 | -6.916
-2.5 | 0.014 | 0.00649 | -0.038 | 2.183
-2 | 0.074 | 0.00666 | -0.039 | 11.061
-1.5 | 0.133 | 0.00669 | -0.04 | 19.939
-1 | 0.193 | 0.00693 | -0.042 | 27.896
-0.5 | 0.253 | 0.00682 | -0.043 | 37.165
0 | 0.318 | 0.00628 | -0.044 | 50.54
0.5 | 0.378 | 0.00632 | -0.045 | 59.822
1 | 0.439 | 0.0064 | -0.046 | 68.55
1.5 | 0.5 | 0.00677 | -0.048 | 73.819
2 | 0.56 | 0.0069 | -0.049 | 81.164
2.5 | 0.621 | 0.00756 | -0.05 | 82.119
3 | 0.682 | 0.00694 | -0.051 | 98.251
3.5 | 0.742 | 0.00756 | -0.052 | 98.22
4 | 0.803 | 0.00687 | -0.053 | 116.808
4.5 | 0.863 | 0.00769 | -0.055 | 112.156
5 | 0.923 | 0.00785 | -0.056 | 117.578
5.5 | 0.982 | 0.00798 | -0.057 | 123.041
6 | 1.042 | 0.00823 | -0.058 | 126.582
6.5 | 1.101 | 0.00775 | -0.059 | 142.117
7 | 1.16 | 0.00844 | -0.06 | 137.538
7.5 | 1.219 | 0.00869 | -0.062 | 140.184
8 | 1.276 | 0.00902 | -0.063 | 141.486
8.5 | 1.333 | 0.01043 | -0.064 | 127.815
9 | 1.388 | 0.01085 | -0.065 | 127.957
9.5 | 1.436 | 0.01131 | -0.066 | 126.96
10 | 1.481 | 0.01171 | -0.067 | 126.431
10.5 | 1.521 | 0.01299 | -0.068 | 117.115
11 | 1.557 | 0.01371 | -0.069 | 113.624
11.5 | 1.588 | 0.01344 | -0.07 | 118.173
12 | 1.614 | 0.01516 | -0.071 | 106.418
12.5 | 1.633 | 0.01595 | -0.072 | 102.423
13 | 1.647 | 0.01683 | -0.073 | 97.85
13.5 | 1.654 | 0.01765 | -0.074 | 93.706
14 | 1.618 | 0.0195 | -0.074 | 82.983
14.5 | 1.59 | 0.0222 | -0.073 | 71.616
15 | 1.566 | 0.02457 | -0.074 | 63.747
15.5 | 1.54 | 0.027 | -0.074 | 57.044
16 | 1.509 | 0.02985 | -0.074 | 50.57
16.5 | 1.471 | 0.03405 | -0.074 | 43.192
17 | 1.434 | 0.03727 | -0.075 | 38.468
17.5 | 1.394 | 0.04003 | -0.075 | 34.819
18 | 1.346 | 0.04594 | -0.075 | 29.291
18.5 | 1.298 | 0.05076 | -0.076 | 25.579

## 148. Re 20M Mach 0.10 (2)
BIGFOIL.COM POLAR EXPORT
HL80-133
HL80-133 |  |  |  | Cl Max: | 1.9214 | at alpha= | 18.5 | deg
XFOIL ncrit=9 |  |  |  | L/D Max: | 142.95 | at alpha= | 9 | deg
Re: | 20000000 |  |  | Cd Min: | 0.0555 | at alpha= | 20 | deg
Mach: | 0.1 |  |  | Cl=0 at alpha= | -2.4647 | deg
|  |  |  | @ Cl=0.1, Cd= | 0.0057269
|  |  |  | @ Cl=0.4, Cd= | 0.00574
|  |  |  | @ Cl=0.6, Cd= | 0.0057114
alpha (deg) | Cl | Cd | Cm | Cl/Cd
-20 | -1.7391 | 0.02756 | -0.0699 | -63.1023
-19.5 | -1.7287 | 0.02454 | -0.0678 | -70.4442
-19 | -1.7138 | 0.02228 | -0.0647 | -76.921
-18.5 | -1.6947 | 0.02059 | -0.0607 | -82.3069
-18 | -1.6667 | 0.01924 | -0.057 | -86.6268
-17.5 | -1.6288 | 0.01802 | -0.0547 | -90.3885
-17 | -1.5857 | 0.01679 | -0.0532 | -94.4431
-16.5 | -1.5471 | 0.01581 | -0.0505 | -97.8558
-15.5 | -1.4565 | 0.01394 | -0.0473 | -104.4835
-15 | -1.4073 | 0.01319 | -0.0461 | -106.6945
-14.5 | -1.3562 | 0.01253 | -0.0451 | -108.2362
-14 | -1.3041 | 0.01193 | -0.0443 | -109.3127
-13.5 | -1.2518 | 0.01128 | -0.0435 | -110.9752
-13 | -1.1995 | 0.0106 | -0.0427 | -113.1604
-12.5 | -1.1458 | 0.01003 | -0.0421 | -114.2373
-12 | -1.0909 | 0.00958 | -0.0417 | -113.8727
-11.5 | -1.0361 | 0.00909 | -0.0412 | -113.9824
-11 | -0.9812 | 0.00858 | -0.0408 | -114.359
-10.5 | -0.9251 | 0.00823 | -0.0406 | -112.4058
-10 | -0.8694 | 0.00782 | -0.0403 | -111.1765
-9.5 | -0.8128 | 0.00751 | -0.0402 | -108.229
-9 | -0.7558 | 0.00722 | -0.0401 | -104.6814
-8.5 | -0.6989 | 0.00693 | -0.04 | -100.8514
-8 | -0.6411 | 0.00672 | -0.0401 | -95.4018
-7.5 | -0.5833 | 0.00653 | -0.0402 | -89.3262
-7 | -0.5256 | 0.00631 | -0.0403 | -83.2964
-6.5 | -0.4677 | 0.00613 | -0.0405 | -76.2969
-6 | -0.4096 | 0.006 | -0.0407 | -68.2667
-5.5 | -0.3513 | 0.00588 | -0.0409 | -59.7449
-5 | -0.2931 | 0.00579 | -0.0412 | -50.6218
-4.5 | -0.2358 | 0.00583 | -0.0413 | -40.446
-4 | -0.1782 | 0.00579 | -0.0415 | -30.7772
-3.5 | -0.1203 | 0.00574 | -0.0417 | -20.9582
-3 | -0.0622 | 0.0057 | -0.0421 | -10.9123
-2.5 | -0.0041 | 0.0057 | -0.0424 | -0.7193
-1.5 | 0.1122 | 0.00573 | -0.0431 | 19.5812
-1 | 0.1702 | 0.00573 | -0.0435 | 29.7033
-0.5 | 0.2284 | 0.00575 | -0.0439 | 39.7217
0 | 0.2862 | 0.00579 | -0.0442 | 49.4301
0.5 | 0.3422 | 0.00581 | -0.0443 | 58.8985
1 | 0.3987 | 0.00574 | -0.0445 | 69.4599
1.5 | 0.4563 | 0.00574 | -0.045 | 79.4948
2 | 0.5133 | 0.00566 | -0.0453 | 90.689
2.5 | 0.5706 | 0.0057 | -0.0457 | 100.1053
3 | 0.6223 | 0.00572 | -0.0453 | 108.7937
3.5 | 0.6796 | 0.00586 | -0.0457 | 115.9727
4 | 0.7367 | 0.00601 | -0.0461 | 122.579
4.5 | 0.7942 | 0.00615 | -0.0466 | 129.1382
5.5 | 0.909 | 0.00639 | -0.0475 | 142.2535
6 | 0.9611 | 0.00701 | -0.0472 | 137.1041
7 | 1.0675 | 0.00781 | -0.0469 | 136.6837
7.5 | 1.1223 | 0.00805 | -0.047 | 139.4161
8 | 1.1763 | 0.00835 | -0.047 | 140.8743
8.5 | 1.2292 | 0.00863 | -0.0468 | 142.4334
9 | 1.2794 | 0.00895 | -0.046 | 142.9497
9.5 | 1.3375 | 0.00938 | -0.047 | 142.5906
10 | 1.3895 | 0.0098 | -0.0468 | 141.7857
10.5 | 1.4407 | 0.01026 | -0.0465 | 140.4191
11 | 1.4904 | 0.01079 | -0.046 | 138.1279
11.5 | 1.5393 | 0.01133 | -0.0454 | 135.8605
12 | 1.5873 | 0.01189 | -0.0446 | 133.4987
12.5 | 1.6335 | 0.01249 | -0.0436 | 130.7846
13 | 1.6771 | 0.01318 | -0.0423 | 127.2458
13.5 | 1.7131 | 0.01397 | -0.0397 | 122.6271
14 | 1.7438 | 0.01493 | -0.0365 | 116.7984
14.5 | 1.7731 | 0.01612 | -0.0337 | 109.9938
15 | 1.8022 | 0.01751 | -0.0314 | 102.924
15.5 | 1.8294 | 0.01921 | -0.0294 | 95.2317
16 | 1.8541 | 0.02128 | -0.0277 | 87.1288
16.5 | 1.8765 | 0.02371 | -0.0263 | 79.1438
17 | 1.895 | 0.02661 | -0.0251 | 71.2138
17.5 | 1.909 | 0.02996 | -0.0239 | 63.7183
18 | 1.9182 | 0.03379 | -0.0228 | 56.7683
18.5 | 1.9214 | 0.03826 | -0.0218 | 50.2196
19 | 1.9204 | 0.04337 | -0.0211 | 44.2795
19.5 | 1.9158 | 0.04915 | -0.0208 | 38.9786
20 | 1.9074 | 0.0555 | -0.0209 | 34.3676

## 149. Re 20M Mach 0.25 (1)
BIGFOIL.COM POLAR EXPORT
HL80-133
HL80-133 |  |  |  | Cl Max: | 1.619 | at alpha= | 12.5 | deg
JavaFoil+Calcfoil stall+Eppler ext transition |  |  |  | L/D Max: | 142.672 | at alpha= | 6.5 | deg
Re: | 20000000 |  |  | Cd Min: | 0.00626 | at alpha= | 0 | deg
Mach: | 0.25 |  |  | Cl=0 at alpha= | -2.6229 | deg
|  |  |  | @ Cl=0.1, Cd= | 0.006678
|  |  |  | @ Cl=0.4, Cd= | 0.0063806
|  |  |  | @ Cl=0.6, Cd= | 0.0072616
alpha (deg) | Cl | Cd | Cm | Cl/Cd
-17 | -0.423 | 0.1381 | -0.002 | -3.059
-16.5 | -0.473 | 0.13414 | -0.003 | -3.529
-16 | -0.52 | 0.12545 | -0.003 | -4.146
-15.5 | -0.563 | 0.11697 | -0.004 | -4.815
-15 | -0.602 | 0.10787 | -0.005 | -5.578
-14.5 | -0.635 | 0.09976 | -0.006 | -6.366
-14 | -0.662 | 0.09323 | -0.006 | -7.105
-13.5 | -0.686 | 0.08416 | -0.007 | -8.147
-13 | -0.707 | 0.0735 | -0.009 | -9.62
-12.5 | -0.851 | 0.01231 | -0.015 | -69.113
-12 | -0.856 | 0.01131 | -0.016 | -75.673
-11.5 | -0.85 | 0.01039 | -0.017 | -81.781
-11 | -0.832 | 0.00927 | -0.018 | -89.761
-10.5 | -0.802 | 0.00895 | -0.02 | -89.688
-10 | -0.769 | 0.00837 | -0.021 | -91.814
-9.5 | -0.732 | 0.00808 | -0.022 | -90.593
-9 | -0.692 | 0.00785 | -0.023 | -88.115
-8.5 | -0.648 | 0.00761 | -0.024 | -85.181
-8 | -0.602 | 0.00757 | -0.026 | -79.578
-7.5 | -0.554 | 0.00721 | -0.027 | -76.849
-7 | -0.503 | 0.00695 | -0.028 | -72.443
-6.5 | -0.451 | 0.00694 | -0.029 | -64.926
-6 | -0.396 | 0.00683 | -0.03 | -58.024
-5.5 | -0.34 | 0.00674 | -0.032 | -50.483
-5 | -0.283 | 0.00661 | -0.033 | -42.854
-4.5 | -0.225 | 0.00645 | -0.034 | -34.938
-4 | -0.166 | 0.00638 | -0.035 | -26.084
-3.5 | -0.107 | 0.00662 | -0.037 | -16.087
-3 | -0.046 | 0.00655 | -0.038 | -7.061
-2.5 | 0.015 | 0.00651 | -0.039 | 2.236
-2 | 0.076 | 0.0068 | -0.04 | 11.132
-1.5 | 0.137 | 0.00649 | -0.042 | 21.126
-1 | 0.199 | 0.00704 | -0.043 | 28.212
-0.5 | 0.26 | 0.00681 | -0.044 | 38.22
0 | 0.326 | 0.00626 | -0.045 | 52.134
0.5 | 0.389 | 0.00637 | -0.046 | 61.031
1 | 0.451 | 0.00643 | -0.048 | 70.169
1.5 | 0.513 | 0.00676 | -0.049 | 75.907
2 | 0.576 | 0.00701 | -0.05 | 82.143
2.5 | 0.638 | 0.00766 | -0.051 | 83.246
3 | 0.7 | 0.00689 | -0.053 | 101.615
3.5 | 0.762 | 0.00759 | -0.054 | 100.505
4 | 0.824 | 0.00766 | -0.055 | 107.61
4.5 | 0.886 | 0.00786 | -0.056 | 112.709
5 | 0.947 | 0.00731 | -0.057 | 129.541
5.5 | 1.009 | 0.00824 | -0.058 | 122.34
6 | 1.07 | 0.00838 | -0.06 | 127.585
6.5 | 1.13 | 0.00792 | -0.061 | 142.672
7 | 1.19 | 0.00872 | -0.062 | 136.597
7.5 | 1.25 | 0.00906 | -0.063 | 138.059
8 | 1.309 | 0.00939 | -0.064 | 139.338
8.5 | 1.366 | 0.01088 | -0.066 | 125.543
9 | 1.422 | 0.0114 | -0.067 | 124.747
9.5 | 1.469 | 0.01191 | -0.068 | 123.314
10 | 1.511 | 0.01136 | -0.069 | 132.966
10.5 | 1.547 | 0.01391 | -0.07 | 111.2
11 | 1.577 | 0.01472 | -0.071 | 107.145
11.5 | 1.6 | 0.01562 | -0.072 | 102.419
12 | 1.614 | 0.01653 | -0.073 | 97.666
12.5 | 1.619 | 0.01756 | -0.074 | 92.226
13 | 1.576 | 0.0197 | -0.073 | 80.025
13.5 | 1.537 | 0.02258 | -0.073 | 68.062
14 | 1.502 | 0.02509 | -0.074 | 59.874
14.5 | 1.457 | 0.02794 | -0.074 | 52.15
15 | 1.402 | 0.03133 | -0.074 | 44.75
15.5 | 1.338 | 0.03528 | -0.074 | 37.921
16 | 1.266 | 0.03975 | -0.075 | 31.847
16.5 | 1.184 | 0.04543 | -0.075 | 26.072
17 | 1.097 | 0.05174 | -0.075 | 21.206
17.5 | 1.009 | 0.05567 | -0.075 | 18.121

## 150. Re 20M Mach 0.25 (2)
BIGFOIL.COM POLAR EXPORT
HL80-133
HL80-133 |  |  |  | Cl Max: | 1.8707 | at alpha= | 17 | deg
XFOIL ncrit=9 |  |  |  | L/D Max: | 144.15 | at alpha= | 5.5 | deg
Re: | 20000000 |  |  | Cd Min: | 0.21218 | at alpha= | -20 | deg
Mach: | 0.25 |  |  | Cl=0 at alpha= | -2.4669 | deg
|  |  |  | @ Cl=0.1, Cd= | 0.0057382
|  |  |  | @ Cl=0.4, Cd= | 0.0058354
|  |  |  | @ Cl=0.6, Cd= | 0.0057975
alpha (deg) | Cl | Cd | Cm | Cl/Cd
-20 | -0.7503 | 0.21218 | 0.042 | -3.5361
-19.5 | -0.7354 | 0.20547 | 0.0377 | -3.5791
-19 | -0.7363 | 0.1937 | 0.0308 | -3.8012
-18.5 | -1.2662 | 0.08815 | -0.0424 | -14.3642
-18 | -1.409 | 0.05863 | -0.0652 | -24.0321
-17.5 | -1.4665 | 0.04228 | -0.0791 | -34.6854
-17 | -1.5 | 0.03276 | -0.0838 | -45.7875
-16.5 | -1.5186 | 0.02685 | -0.0826 | -56.5587
-15.5 | -1.5066 | 0.02069 | -0.0719 | -72.8178
-15 | -1.4697 | 0.01857 | -0.0679 | -79.1438
-14.5 | -1.4247 | 0.01681 | -0.0645 | -84.7531
-14 | -1.3765 | 0.01516 | -0.0614 | -90.7982
-13.5 | -1.3247 | 0.01373 | -0.0586 | -96.4822
-13 | -1.2693 | 0.01262 | -0.0562 | -100.5784
-12.5 | -1.2113 | 0.01176 | -0.0542 | -103.0017
-12 | -1.1524 | 0.01099 | -0.0525 | -104.859
-11.5 | -1.0943 | 0.01015 | -0.0508 | -107.8128
-11 | -1.0344 | 0.00952 | -0.0494 | -108.6555
-10.5 | -0.9741 | 0.00898 | -0.0482 | -108.4744
-10 | -0.9144 | 0.00842 | -0.047 | -108.5986
-9.5 | -0.8535 | 0.008 | -0.0461 | -106.6875
-9 | -0.7932 | 0.00756 | -0.0453 | -104.9206
-8.5 | -0.732 | 0.00725 | -0.0447 | -100.9655
-8 | -0.6712 | 0.00692 | -0.0442 | -96.9942
-7.5 | -0.6098 | 0.00669 | -0.0438 | -91.151
-7 | -0.5485 | 0.00648 | -0.0436 | -84.6451
-6.5 | -0.4875 | 0.00626 | -0.0434 | -77.8754
-6 | -0.4265 | 0.00609 | -0.0433 | -70.0328
-5.5 | -0.3654 | 0.00596 | -0.0433 | -61.3087
-5 | -0.3045 | 0.00585 | -0.0433 | -52.0513
-4.5 | -0.2447 | 0.00588 | -0.0433 | -41.6156
-4 | -0.1847 | 0.00584 | -0.0433 | -31.6267
-3.5 | -0.1246 | 0.00579 | -0.0434 | -21.5199
-3 | -0.0643 | 0.00574 | -0.0436 | -11.2021
-2.5 | -0.004 | 0.00573 | -0.0439 | -0.69808
-2 | 0.0564 | 0.00572 | -0.0442 | 9.8601
-1 | 0.1764 | 0.00577 | -0.0448 | 30.5719
-0.5 | 0.2365 | 0.00579 | -0.0451 | 40.8463
0 | 0.296 | 0.00587 | -0.0454 | 50.4259
0.5 | 0.3541 | 0.00593 | -0.0455 | 59.7133
1 | 0.4123 | 0.00581 | -0.0457 | 70.9639
1.5 | 0.4722 | 0.0058 | -0.0461 | 81.4138
2 | 0.531 | 0.00572 | -0.0464 | 92.8322
2.5 | 0.5901 | 0.00579 | -0.0468 | 101.9171
3 | 0.6431 | 0.00583 | -0.0462 | 110.3087
3.5 | 0.7028 | 0.00595 | -0.0467 | 118.1176
4 | 0.762 | 0.00611 | -0.047 | 124.7136
4.5 | 0.8218 | 0.00625 | -0.0474 | 131.488
5 | 0.8817 | 0.00638 | -0.0478 | 138.1975
5.5 | 0.9413 | 0.00653 | -0.0481 | 144.1501
6 | 0.9946 | 0.00722 | -0.0475 | 137.7562
6.5 | 1.0484 | 0.00779 | -0.0468 | 134.5828
7 | 1.1054 | 0.00806 | -0.0467 | 137.1464
7.5 | 1.1625 | 0.00835 | -0.0465 | 139.2216
8 | 1.2189 | 0.00867 | -0.0462 | 140.5882
8.5 | 1.2738 | 0.00899 | -0.0456 | 141.6908
9 | 1.3268 | 0.00939 | -0.0445 | 141.2993
9.5 | 1.3861 | 0.00986 | -0.0449 | 140.5781
10 | 1.44 | 0.01036 | -0.0441 | 138.9961
10.5 | 1.4922 | 0.01095 | -0.043 | 136.274
11 | 1.5433 | 0.01157 | -0.0417 | 133.3881
11.5 | 1.593 | 0.01221 | -0.0402 | 130.4668
12 | 1.6397 | 0.01295 | -0.0383 | 126.6178
12.5 | 1.6758 | 0.01383 | -0.0346 | 121.1714
13 | 1.709 | 0.01497 | -0.031 | 114.1617
13.5 | 1.7404 | 0.01643 | -0.0279 | 105.9282
14 | 1.7712 | 0.01818 | -0.0253 | 97.4257
14.5 | 1.7997 | 0.02035 | -0.0232 | 88.4373
15 | 1.825 | 0.023 | -0.0214 | 79.3478
15.5 | 1.8455 | 0.02618 | -0.0197 | 70.4927
16 | 1.8598 | 0.02996 | -0.0182 | 62.0761
16.5 | 1.8683 | 0.03428 | -0.0166 | 54.5012
17 | 1.8707 | 0.03921 | -0.0152 | 47.7098
17.5 | 1.8683 | 0.04488 | -0.0143 | 41.6288
18 | 1.8611 | 0.05136 | -0.0139 | 36.2364
18.5 | 1.8479 | 0.05869 | -0.0141 | 31.4858
19 | 1.8301 | 0.06678 | -0.0149 | 27.4049
19.5 | 1.8074 | 0.07567 | -0.0162 | 23.8853
20 | 1.7762 | 0.08583 | -0.0185 | 20.6944

## 151. Re 20M Mach 0.50 (1)
BIGFOIL.COM POLAR EXPORT
HL80-133
HL80-133 |  |  |  | Cl Max: | 1.573 | at alpha= | 9.5 | deg
JavaFoil+Calcfoil stall+Eppler ext transition |  |  |  | L/D Max: | 137.112 | at alpha= | 6.5 | deg
Re: | 20000000 |  |  | Cd Min: | 0.00652 | at alpha= | 0 | deg
Mach: | 0.5 |  |  | Cl=0 at alpha= | -2.6194 | deg
|  |  |  | @ Cl=0.1, Cd= | 0.0067146
|  |  |  | @ Cl=0.4, Cd= | 0.0065504
|  |  |  | @ Cl=0.6, Cd= | 0.007781
alpha (deg) | Cl | Cd | Cm | Cl/Cd
-20 | -0.94 | 0.16561 | 0.001 | -5.677
-19.5 | -0.913 | 0.16097 | 0 | -5.673
-19 | -0.887 | 0.15566 | 0 | -5.698
-18.5 | -0.869 | 0.13367 | -0.001 | -6.5
-18 | -0.845 | 0.12451 | -0.002 | -6.787
-17.5 | -0.821 | 0.11609 | -0.003 | -7.074
-17 | -0.793 | 0.11244 | -0.004 | -7.056
-16.5 | -0.772 | 0.09951 | -0.005 | -7.756
-16 | -0.744 | 0.09684 | -0.005 | -7.68
-15.5 | -0.707 | 0.10484 | -0.006 | -6.745
-15 | -0.679 | 0.1021 | -0.006 | -6.648
-14.5 | -0.65 | 0.09933 | -0.007 | -6.548
-14 | -0.623 | 0.09464 | -0.007 | -6.581
-13.5 | -0.596 | 0.0909 | -0.008 | -6.559
-13 | -0.57 | 0.08773 | -0.008 | -6.492
-12.5 | -0.543 | 0.08787 | -0.009 | -6.178
-12 | -0.516 | 0.08035 | -0.01 | -6.427
-11.5 | -0.49 | 0.07479 | -0.011 | -6.546
-11 | -0.465 | 0.06638 | -0.012 | -7.003
-10.5 | -0.439 | 0.06162 | -0.013 | -7.118
-10 | -0.418 | 0.052 | -0.016 | -8.039
-9.5 | -0.441 | 0.01637 | -0.023 | -26.954
-9 | -0.427 | 0.011 | -0.026 | -38.818
-8.5 | -0.396 | 0.00888 | -0.027 | -44.614
-8 | -0.363 | 0.00832 | -0.029 | -43.645
-7.5 | -0.498 | 0.00811 | -0.03 | -61.458
-7 | -0.496 | 0.00778 | -0.031 | -63.71
-6.5 | -0.464 | 0.00776 | -0.033 | -59.816
-6 | -0.419 | 0.00726 | -0.034 | -57.737
-5.5 | -0.367 | 0.00714 | -0.035 | -51.308
-5 | -0.309 | 0.00692 | -0.037 | -44.618
-4.5 | -0.247 | 0.00682 | -0.038 | -36.274
-4 | -0.184 | 0.00667 | -0.039 | -27.539
-3.5 | -0.118 | 0.0066 | -0.041 | -17.9
-3 | -0.051 | 0.00679 | -0.042 | -7.573
-2.5 | 0.016 | 0.0068 | -0.044 | 2.382
-2 | 0.084 | 0.00671 | -0.045 | 12.572
-1.5 | 0.153 | 0.00673 | -0.046 | 22.72
-1 | 0.222 | 0.00728 | -0.048 | 30.469
-0.5 | 0.291 | 0.00667 | -0.049 | 43.568
0 | 0.365 | 0.00652 | -0.05 | 55.945
0.5 | 0.434 | 0.00658 | -0.052 | 65.965
1 | 0.504 | 0.00782 | -0.053 | 64.419
1.5 | 0.573 | 0.00797 | -0.055 | 71.909
2 | 0.643 | 0.00748 | -0.056 | 85.935
2.5 | 0.712 | 0.00761 | -0.057 | 93.641
3 | 0.781 | 0.00742 | -0.059 | 105.359
3.5 | 0.851 | 0.00821 | -0.06 | 103.591
4 | 0.919 | 0.00852 | -0.061 | 107.814
4.5 | 0.987 | 0.00792 | -0.063 | 124.656
5 | 1.055 | 0.00908 | -0.064 | 116.144
5.5 | 1.122 | 0.00935 | -0.065 | 120.043
6 | 1.188 | 0.00881 | -0.067 | 134.818
6.5 | 1.254 | 0.00915 | -0.068 | 137.112
7 | 1.319 | 0.0116 | -0.069 | 113.737
7.5 | 1.383 | 0.01091 | -0.071 | 126.755
8 | 1.443 | 0.01151 | -0.072 | 125.359
8.5 | 1.499 | 0.0137 | -0.073 | 109.477
9 | 1.551 | 0.01491 | -0.074 | 104.023
9.5 | 1.573 | 0.01575 | -0.076 | 99.856
10 | 1.51 | 0.02004 | -0.074 | 75.358
10.5 | 1.41 | 0.02462 | -0.074 | 57.255
11 | 0.89 | 0.03257 | -0.073 | 27.322
11.5 | 0.916 | 0.03661 | -0.074 | 25.009
12 | 0.935 | 0.04485 | -0.073 | 20.844
12.5 | 0.936 | 0.06135 | -0.07 | 15.255
13 | 0.985 | 0.05284 | -0.074 | 18.637
13.5 | 0.98 | 0.07157 | -0.069 | 13.685
14 | 1.019 | 0.07048 | -0.072 | 14.454
14.5 | 1.05 | 0.07396 | -0.073 | 14.2

## 152. Re 20M Mach 0.50 (2)
BIGFOIL.COM POLAR EXPORT
HL80-133
HL80-133 |  |  |  | Cl Max: | 1.6461 | at alpha= | 11 | deg
XFOIL ncrit=9 |  |  |  | L/D Max: | 146.026 | at alpha= | 5 | deg
Re: | 20000000 |  |  | Cd Min: | 0.26113 | at alpha= | -20 | deg
Mach: | 0.5 |  |  | Cl=0 at alpha= | -2.475 | deg
|  |  |  | @ Cl=0.1, Cd= | 0.0058745
|  |  |  | @ Cl=0.4, Cd= | 0.0063144
|  |  |  | @ Cl=0.6, Cd= | 0.0060915
alpha (deg) | Cl | Cd | Cm | Cl/Cd
-20 | -0.7383 | 0.26113 | 0.0613 | -2.8273
-19.5 | -0.7166 | 0.25248 | 0.056 | -2.8382
-19 | -0.6972 | 0.24248 | 0.0503 | -2.8753
-18.5 | -0.6795 | 0.23406 | 0.0458 | -2.9031
-18 | -0.6633 | 0.22336 | 0.0398 | -2.9696
-17.5 | -0.644 | 0.21467 | 0.0347 | -3
-17 | -0.6259 | 0.20591 | 0.0297 | -3.0397
-16.5 | -0.6129 | 0.19547 | 0.0239 | -3.1355
-16 | -0.6032 | 0.18457 | 0.0179 | -3.2681
-15.5 | -0.5882 | 0.17582 | 0.013 | -3.3455
-15 | -0.5793 | 0.166 | 0.0077 | -3.4898
-14.5 | -0.5694 | 0.15665 | 0.0026 | -3.6349
-13.5 | -0.5654 | 0.13615 | -0.0084 | -4.1528
-13 | -0.5627 | 0.12675 | -0.0133 | -4.4394
-12.5 | -0.5626 | 0.11715 | -0.0184 | -4.8024
-12 | -0.5693 | 0.10687 | -0.0241 | -5.327
-11.5 | -0.5879 | 0.09519 | -0.0313 | -6.1761
-11 | -0.6073 | 0.08381 | -0.0388 | -7.2462
-10.5 | -0.6196 | 0.07354 | -0.0457 | -8.4253
-10 | -0.631 | 0.063 | -0.0536 | -10.0159
-9.5 | -0.6321 | 0.04916 | -0.068 | -12.858
-9 | -0.6495 | 0.03872 | -0.0775 | -16.7743
-8.5 | -0.6762 | 0.0312 | -0.0772 | -21.6731
-8 | -0.6911 | 0.02248 | -0.0747 | -30.7429
-7.5 | -0.6899 | 0.01398 | -0.0699 | -49.3491
-7 | -0.6615 | 0.00806 | -0.0638 | -82.072
-6.5 | -0.5856 | 0.00724 | -0.0603 | -80.884
-6 | -0.5093 | 0.00678 | -0.0577 | -75.118
-5.5 | -0.4335 | 0.00648 | -0.0558 | -66.8981
-5 | -0.359 | 0.00624 | -0.0543 | -57.5321
-4.5 | -0.2869 | 0.00617 | -0.053 | -46.4992
-4 | -0.2154 | 0.00613 | -0.052 | -35.1387
-3.5 | -0.1443 | 0.00603 | -0.0513 | -23.9303
-3 | -0.0739 | 0.00595 | -0.0508 | -12.4202
-2.5 | -0.0035 | 0.00588 | -0.0506 | -0.59524
-2 | 0.0665 | 0.00586 | -0.0505 | 11.3481
-1.5 | 0.1358 | 0.00589 | -0.0505 | 23.056
-1 | 0.205 | 0.00591 | -0.0506 | 34.687
0 | 0.3392 | 0.00627 | -0.0505 | 54.0989
0.5 | 0.4077 | 0.00632 | -0.0507 | 64.5095
1 | 0.4745 | 0.00606 | -0.0507 | 78.3003
1.5 | 0.543 | 0.0061 | -0.0509 | 89.0164
2 | 0.6102 | 0.00609 | -0.051 | 100.197
2.5 | 0.6727 | 0.00658 | -0.0502 | 102.234
3 | 0.738 | 0.00625 | -0.05 | 118.08
3.5 | 0.8072 | 0.00642 | -0.0501 | 125.7321
4 | 0.8769 | 0.0066 | -0.0501 | 132.8636
4.5 | 0.9473 | 0.00678 | -0.05 | 139.7198
5 | 1.0178 | 0.00697 | -0.0498 | 146.0258
5.5 | 1.0803 | 0.0077 | -0.0483 | 140.2987
6 | 1.1404 | 0.00854 | -0.0461 | 133.5363
6.5 | 1.2067 | 0.00896 | -0.0447 | 134.6763
7 | 1.2732 | 0.00939 | -0.0431 | 135.5911
7.5 | 1.339 | 0.00989 | -0.0411 | 135.3893
8 | 1.4026 | 0.01045 | -0.0385 | 134.2201
8.5 | 1.4607 | 0.01108 | -0.0347 | 131.8321
9 | 1.5136 | 0.01197 | -0.0302 | 126.4495
9.5 | 1.5621 | 0.01323 | -0.0255 | 118.0726
10 | 1.6054 | 0.01513 | -0.0211 | 106.1071
10.5 | 1.6379 | 0.01824 | -0.0173 | 89.7971
11 | 1.6461 | 0.02346 | -0.0138 | 70.1662
11.5 | 1.623 | 0.03086 | -0.0105 | 52.5924
12 | 1.5853 | 0.03949 | -0.008 | 40.1443
12.5 | 1.5438 | 0.04916 | -0.0071 | 31.4036
13 | 1.5008 | 0.05972 | -0.0078 | 25.1306
13.5 | 1.4583 | 0.07075 | -0.0094 | 20.612
14 | 1.4166 | 0.08213 | -0.0119 | 17.2483
14.5 | 1.377 | 0.09376 | -0.0151 | 14.6864
15 | 1.3412 | 0.10548 | -0.019 | 12.7152
15.5 | 1.3092 | 0.11737 | -0.0236 | 11.1545
16 | 1.2803 | 0.12936 | -0.0288 | 9.8972