## index
index | Re | Mach | Datasource
1 | 50000 | 0 | JavaFoil+Calcfoil stall+Eppler ext transition
2 | 50000 | 0 | XFOIL ncrit=9
3 | 50000 | 0.1 | JavaFoil+Calcfoil stall+Eppler ext transition
4 | 50000 | 0.1 | XFOIL ncrit=9
5 | 50000 | 0.25 | JavaFoil+Calcfoil stall+Eppler ext transition
6 | 50000 | 0.25 | XFOIL ncrit=9
7 | 50000 | 0.5 | JavaFoil+Calcfoil stall+Eppler ext transition
8 | 50000 | 0.5 | XFOIL ncrit=9
9 | 100000 | 0 | JavaFoil+Calcfoil stall+Eppler ext transition
10 | 100000 | 0 | XFOIL ncrit=9
11 | 100000 | 0.1 | JavaFoil+Calcfoil stall+Eppler ext transition
12 | 100000 | 0.1 | XFOIL ncrit=9
13 | 100000 | 0.25 | JavaFoil+Calcfoil stall+Eppler ext transition
14 | 100000 | 0.25 | XFOIL ncrit=9
15 | 100000 | 0.5 | JavaFoil+Calcfoil stall+Eppler ext transition
16 | 100000 | 0.5 | XFOIL ncrit=9
17 | 250000 | 0 | JavaFoil+Calcfoil stall+Eppler ext transition
18 | 250000 | 0 | XFOIL ncrit=9
19 | 250000 | 0.1 | JavaFoil+Calcfoil stall+Eppler ext transition
20 | 250000 | 0.1 | XFOIL ncrit=9
21 | 250000 | 0.25 | JavaFoil+Calcfoil stall+Eppler ext transition
22 | 250000 | 0.25 | XFOIL ncrit=9
23 | 250000 | 0.5 | JavaFoil+Calcfoil stall+Eppler ext transition
24 | 250000 | 0.5 | XFOIL ncrit=9
25 | 500000 | 0 | JavaFoil+Calcfoil stall+Eppler ext transition
26 | 500000 | 0 | XFOIL ncrit=9
27 | 500000 | 0.1 | JavaFoil+Calcfoil stall+Eppler ext transition
28 | 500000 | 0.1 | XFOIL ncrit=9
29 | 500000 | 0.25 | JavaFoil+Calcfoil stall+Eppler ext transition
30 | 500000 | 0.25 | XFOIL ncrit=9
31 | 500000 | 0.5 | JavaFoil+Calcfoil stall+Eppler ext transition
32 | 500000 | 0.5 | XFOIL ncrit=9
33 | 750000 | 0 | JavaFoil+Calcfoil stall+Eppler ext transition
34 | 750000 | 0 | XFOIL ncrit=9
35 | 750000 | 0.1 | JavaFoil+Calcfoil stall+Eppler ext transition
36 | 750000 | 0.1 | XFOIL ncrit=9
37 | 750000 | 0.25 | JavaFoil+Calcfoil stall+Eppler ext transition
38 | 750000 | 0.25 | XFOIL ncrit=9
39 | 750000 | 0.5 | JavaFoil+Calcfoil stall+Eppler ext transition
40 | 750000 | 0.5 | XFOIL ncrit=9
41 | 1000000 | 0 | JavaFoil+Calcfoil stall+Eppler ext transition
42 | 1000000 | 0 | XFOIL ncrit=9
43 | 1000000 | 0.1 | JavaFoil+Calcfoil stall+Eppler ext transition
44 | 1000000 | 0.1 | XFOIL ncrit=9
45 | 1000000 | 0.25 | JavaFoil+Calcfoil stall+Eppler ext transition
46 | 1000000 | 0.25 | XFOIL ncrit=9
47 | 1000000 | 0.5 | JavaFoil+Calcfoil stall+Eppler ext transition
48 | 1000000 | 0.5 | XFOIL ncrit=9
49 | 2000000 | 0 | JavaFoil+Calcfoil stall+Eppler ext transition
50 | 2000000 | 0 | XFOIL ncrit=9
51 | 2000000 | 0.1 | JavaFoil+Calcfoil stall+Eppler ext transition
52 | 2000000 | 0.1 | XFOIL ncrit=9
53 | 2000000 | 0.25 | JavaFoil+Calcfoil stall+Eppler ext transition
54 | 2000000 | 0.25 | XFOIL ncrit=9
55 | 2000000 | 0.5 | JavaFoil+Calcfoil stall+Eppler ext transition
56 | 2000000 | 0.5 | XFOIL ncrit=9
57 | 3000000 | 0 | JavaFoil+Calcfoil stall+Eppler ext transition
58 | 3000000 | 0 | XFOIL ncrit=9
59 | 3000000 | 0.1 | JavaFoil+Calcfoil stall+Eppler ext transition
60 | 3000000 | 0.1 | XFOIL ncrit=9
61 | 3000000 | 0.25 | JavaFoil+Calcfoil stall+Eppler ext transition
62 | 3000000 | 0.25 | XFOIL ncrit=9
63 | 3000000 | 0.5 | JavaFoil+Calcfoil stall+Eppler ext transition
64 | 3000000 | 0.5 | XFOIL ncrit=9
65 | 4000000 | 0 | JavaFoil+Calcfoil stall+Eppler ext transition
66 | 4000000 | 0 | XFOIL ncrit=9
67 | 4000000 | 0.1 | JavaFoil+Calcfoil stall+Eppler ext transition
68 | 4000000 | 0.1 | XFOIL ncrit=9
69 | 4000000 | 0.25 | JavaFoil+Calcfoil stall+Eppler ext transition
70 | 4000000 | 0.25 | XFOIL ncrit=9
71 | 4000000 | 0.5 | JavaFoil+Calcfoil stall+Eppler ext transition
72 | 4000000 | 0.5 | XFOIL ncrit=9
73 | 5000000 | 0 | JavaFoil+Calcfoil stall+Eppler ext transition
74 | 5000000 | 0 | XFOIL ncrit=9
75 | 5000000 | 0.1 | JavaFoil+Calcfoil stall+Eppler ext transition
76 | 5000000 | 0.1 | XFOIL ncrit=9
77 | 5000000 | 0.25 | JavaFoil+Calcfoil stall+Eppler ext transition
78 | 5000000 | 0.25 | XFOIL ncrit=9
79 | 5000000 | 0.5 | JavaFoil+Calcfoil stall+Eppler ext transition
80 | 5000000 | 0.5 | XFOIL ncrit=9
81 | 6000000 | 0 | JavaFoil+Calcfoil stall+Eppler ext transition
82 | 6000000 | 0 | XFOIL ncrit=9
83 | 6000000 | 0.1 | JavaFoil+Calcfoil stall+Eppler ext transition
84 | 6000000 | 0.1 | XFOIL ncrit=9
85 | 6000000 | 0.25 | JavaFoil+Calcfoil stall+Eppler ext transition
86 | 6000000 | 0.25 | XFOIL ncrit=9
87 | 6000000 | 0.5 | JavaFoil+Calcfoil stall+Eppler ext transition
88 | 6000000 | 0.5 | XFOIL ncrit=9
89 | 7000000 | 0 | JavaFoil+Calcfoil stall+Eppler ext transition
90 | 7000000 | 0 | XFOIL ncrit=9
91 | 7000000 | 0.1 | JavaFoil+Calcfoil stall+Eppler ext transition
92 | 7000000 | 0.1 | XFOIL ncrit=9
93 | 7000000 | 0.25 | JavaFoil+Calcfoil stall+Eppler ext transition
94 | 7000000 | 0.25 | XFOIL ncrit=9
95 | 7000000 | 0.5 | JavaFoil+Calcfoil stall+Eppler ext transition
96 | 7000000 | 0.5 | XFOIL ncrit=9
97 | 8000000 | 0 | JavaFoil+Calcfoil stall+Eppler ext transition
98 | 8000000 | 0 | XFOIL ncrit=9
99 | 8000000 | 0.1 | JavaFoil+Calcfoil stall+Eppler ext transition
100 | 8000000 | 0.1 | XFOIL ncrit=9
101 | 8000000 | 0.25 | JavaFoil+Calcfoil stall+Eppler ext transition
102 | 8000000 | 0.25 | XFOIL ncrit=9
103 | 8000000 | 0.5 | JavaFoil+Calcfoil stall+Eppler ext transition
104 | 8000000 | 0.5 | XFOIL ncrit=9
105 | 10000000 | 0 | JavaFoil+Calcfoil stall+Eppler ext transition
106 | 10000000 | 0 | XFOIL ncrit=9
107 | 10000000 | 0.1 | JavaFoil+Calcfoil stall+Eppler ext transition
108 | 10000000 | 0.1 | XFOIL ncrit=9
109 | 10000000 | 0.25 | JavaFoil+Calcfoil stall+Eppler ext transition
110 | 10000000 | 0.25 | XFOIL ncrit=9
111 | 10000000 | 0.5 | JavaFoil+Calcfoil stall+Eppler ext transition
112 | 10000000 | 0.5 | XFOIL ncrit=9
113 | 12000000 | 0 | JavaFoil+Calcfoil stall+Eppler ext transition
114 | 12000000 | 0 | XFOIL ncrit=9
115 | 12000000 | 0.1 | JavaFoil+Calcfoil stall+Eppler ext transition
116 | 12000000 | 0.1 | XFOIL ncrit=9
117 | 12000000 | 0.25 | JavaFoil+Calcfoil stall+Eppler ext transition
118 | 12000000 | 0.25 | XFOIL ncrit=9
119 | 12000000 | 0.5 | JavaFoil+Calcfoil stall+Eppler ext transition
120 | 12000000 | 0.5 | XFOIL ncrit=9
121 | 14000000 | 0 | JavaFoil+Calcfoil stall+Eppler ext transition
122 | 14000000 | 0 | XFOIL ncrit=9
123 | 14000000 | 0.1 | JavaFoil+Calcfoil stall+Eppler ext transition
124 | 14000000 | 0.1 | XFOIL ncrit=9
125 | 14000000 | 0.25 | JavaFoil+Calcfoil stall+Eppler ext transition
126 | 14000000 | 0.25 | XFOIL ncrit=9
127 | 14000000 | 0.5 | JavaFoil+Calcfoil stall+Eppler ext transition
128 | 14000000 | 0.5 | XFOIL ncrit=9
129 | 16000000 | 0 | JavaFoil+Calcfoil stall+Eppler ext transition
130 | 16000000 | 0 | XFOIL ncrit=9
131 | 16000000 | 0.1 | JavaFoil+Calcfoil stall+Eppler ext transition
132 | 16000000 | 0.1 | XFOIL ncrit=9
133 | 16000000 | 0.25 | JavaFoil+Calcfoil stall+Eppler ext transition
134 | 16000000 | 0.25 | XFOIL ncrit=9
135 | 16000000 | 0.5 | JavaFoil+Calcfoil stall+Eppler ext transition
136 | 16000000 | 0.5 | XFOIL ncrit=9
137 | 18000000 | 0 | JavaFoil+Calcfoil stall+Eppler ext transition
138 | 18000000 | 0 | XFOIL ncrit=9
139 | 18000000 | 0.1 | JavaFoil+Calcfoil stall+Eppler ext transition
140 | 18000000 | 0.1 | XFOIL ncrit=9
141 | 18000000 | 0.25 | JavaFoil+Calcfoil stall+Eppler ext transition
142 | 18000000 | 0.25 | XFOIL ncrit=9
143 | 18000000 | 0.5 | JavaFoil+Calcfoil stall+Eppler ext transition
144 | 18000000 | 0.5 | XFOIL ncrit=9
145 | 20000000 | 0 | JavaFoil+Calcfoil stall+Eppler ext transition
146 | 20000000 | 0 | XFOIL ncrit=9
147 | 20000000 | 0.1 | JavaFoil+Calcfoil stall+Eppler ext transition
148 | 20000000 | 0.1 | XFOIL ncrit=9
149 | 20000000 | 0.25 | JavaFoil+Calcfoil stall+Eppler ext transition
150 | 20000000 | 0.25 | XFOIL ncrit=9
151 | 20000000 | 0.5 | JavaFoil+Calcfoil stall+Eppler ext transition
152 | 20000000 | 0.5 | XFOIL ncrit=9

## 1. Re 50k Mach 0.00 (1)
BIGFOIL.COM POLAR EXPORT
oaf128
OAF128 |  |  |  | Cl Max: | 0.953 | at alpha= | 20 | deg
JavaFoil+Calcfoil stall+Eppler ext transition |  |  |  | L/D Max: | 13.54 | at alpha= | 4 | deg
Re: | 50000 |  |  | Cd Min: | 0.01835 | at alpha= | -1 | deg
Mach: | 0 |  |  | Cl=0 at alpha= | -1.125 | deg
|  |  |  | @ Cl=0.1, Cd= | 0.018439
|  |  |  | @ Cl=0.4, Cd= | 0.041631
|  |  |  | @ Cl=0.6, Cd= | 0.12259
alpha (deg) | Cl | Cd | Cm | Cl/Cd
-20 | -1.795 | 0.29295 | -0.01 | -6.128
-19.5 | -1.749 | 0.27529 | -0.01 | -6.354
-19 | -1.703 | 0.26192 | -0.01 | -6.503
-18.5 | -1.657 | 0.24709 | -0.01 | -6.707
-18 | -1.611 | 0.23386 | -0.01 | -6.889
-17.5 | -1.565 | 0.22032 | -0.01 | -7.103
-17 | -1.518 | 0.21 | -0.01 | -7.231
-16.5 | -1.472 | 0.19808 | -0.01 | -7.431
-16 | -1.425 | 0.18558 | -0.01 | -7.68
-15.5 | -1.379 | 0.17596 | -0.01 | -7.835
-15 | -1.332 | 0.16561 | -0.01 | -8.041
-14.5 | -1.285 | 0.15613 | -0.011 | -8.228
-14 | -1.238 | 0.14573 | -0.011 | -8.492
-13.5 | -1.19 | 0.13816 | -0.011 | -8.616
-13 | -1.143 | 0.13009 | -0.011 | -8.787
-12.5 | -1.096 | 0.12115 | -0.011 | -9.044
-12 | -1.048 | 0.11388 | -0.011 | -9.205
-11.5 | -1.001 | 0.10737 | -0.011 | -9.32
-11 | -0.953 | 0.10074 | -0.011 | -9.461
-10.5 | -0.905 | 0.09464 | -0.011 | -9.567
-10 | -0.858 | 0.08886 | -0.011 | -9.652
-9.5 | -0.81 | 0.08357 | -0.011 | -9.691
-9 | -0.762 | 0.0785 | -0.011 | -9.71
-8.5 | -0.714 | 0.07391 | -0.012 | -9.666
-8 | -0.667 | 0.06955 | -0.012 | -9.584
-7.5 | -0.619 | 0.06542 | -0.013 | -9.466
-7 | -0.621 | 0.04468 | -0.021 | -13.896
-6.5 | -0.597 | 0.03533 | -0.023 | -16.896
-6 | -0.561 | 0.03074 | -0.024 | -18.234
-5.5 | -0.493 | 0.03164 | -0.024 | -15.572
-5 | -0.452 | 0.02828 | -0.025 | -15.997
-4.5 | -0.407 | 0.01895 | -0.026 | -21.5
-4 | -0.347 | 0.01885 | -0.026 | -18.415
-3.5 | -0.287 | 0.01866 | -0.026 | -15.361
-3 | -0.226 | 0.01861 | -0.026 | -12.157
-2.5 | -0.166 | 0.01857 | -0.026 | -8.93
-2 | -0.105 | 0.01855 | -0.026 | -5.685
-1.5 | -0.045 | 0.01852 | -0.025 | -2.429
-1 | 0.015 | 0.01835 | -0.025 | 0.843
-0.5 | 0.076 | 0.01837 | -0.025 | 4.133
0 | 0.057 | 0.01838 | -0.025 | 3.094
0.5 | 0.082 | 0.01841 | -0.025 | 4.458
1 | 0.107 | 0.01845 | -0.025 | 5.813
1.5 | 0.133 | 0.01859 | -0.025 | 7.127
2 | 0.158 | 0.01865 | -0.025 | 8.46
2.5 | 0.183 | 0.01873 | -0.025 | 9.775
3 | 0.208 | 0.01902 | -0.025 | 10.957
3.5 | 0.234 | 0.01892 | -0.025 | 12.36
4 | 0.259 | 0.01915 | -0.025 | 13.54
4.5 | 0.28 | 0.02916 | -0.025 | 9.594
5 | 0.3 | 0.02944 | -0.024 | 10.192
5.5 | 0.328 | 0.02984 | -0.025 | 10.992
6 | 0.349 | 0.03209 | -0.024 | 10.88
6.5 | 0.369 | 0.03425 | -0.024 | 10.769
7 | 0.387 | 0.03741 | -0.023 | 10.333
7.5 | 0.402 | 0.04228 | -0.022 | 9.498
8 | 0.415 | 0.04916 | -0.021 | 8.432
8.5 | 0.422 | 0.06043 | -0.019 | 6.985
9 | 0.426 | 0.07505 | -0.015 | 5.674
9.5 | 0.446 | 0.08051 | -0.015 | 5.541
10 | 0.467 | 0.08581 | -0.014 | 5.446
10.5 | 0.489 | 0.09124 | -0.014 | 5.36
11 | 0.511 | 0.0971 | -0.014 | 5.262
11.5 | 0.533 | 0.10308 | -0.014 | 5.174
12 | 0.556 | 0.10954 | -0.013 | 5.074
12.5 | 0.579 | 0.11613 | -0.013 | 4.983
13 | 0.602 | 0.12321 | -0.013 | 4.882
13.5 | 0.625 | 0.13078 | -0.013 | 4.777
14 | 0.648 | 0.13882 | -0.013 | 4.67
14.5 | 0.672 | 0.14696 | -0.012 | 4.573
15 | 0.696 | 0.15598 | -0.012 | 4.462
15.5 | 0.72 | 0.16517 | -0.012 | 4.361
16 | 0.745 | 0.17487 | -0.012 | 4.26
16.5 | 0.77 | 0.18521 | -0.012 | 4.156
17 | 0.795 | 0.19552 | -0.012 | 4.066
17.5 | 0.82 | 0.20701 | -0.012 | 3.963
18 | 0.846 | 0.2184 | -0.011 | 3.875
18.5 | 0.873 | 0.22989 | -0.011 | 3.796
19 | 0.899 | 0.24261 | -0.011 | 3.706
19.5 | 0.926 | 0.2564 | -0.011 | 3.611
20 | 0.953 | 0.27002 | -0.011 | 3.53

## 2. Re 50k Mach 0.00 (2)
BIGFOIL.COM POLAR EXPORT
oaf128
OAF128 |  |  |  | Cl Max: | 1.0781 | at alpha= | 9 | deg
XFOIL ncrit=9 |  |  |  | L/D Max: | 24.634 | at alpha= | 6.5 | deg
Re: | 50000 |  |  | Cd Min: | 0.26689 | at alpha= | -20 | deg
Mach: | 0 |  |  | Cl=0 at alpha= | -0.85044 | deg
|  |  |  | @ Cl=0.1, Cd= | 0.02353
|  |  |  | @ Cl=0.4, Cd= | 0.025232
|  |  |  | @ Cl=0.6, Cd= | 0.030164
alpha (deg) | Cl | Cd | Cm | Cl/Cd
-20 | -0.8939 | 0.26689 | 0.1089 | -3.3493
-19.5 | -0.8812 | 0.2643 | 0.1026 | -3.3341
-19 | -0.8603 | 0.25548 | 0.0992 | -3.3674
-18.5 | -0.8387 | 0.24832 | 0.096 | -3.3775
-18 | -0.8352 | 0.24893 | 0.0883 | -3.3552
-17.5 | -0.8031 | 0.23557 | 0.0876 | -3.4092
-17 | -0.791 | 0.23189 | 0.0823 | -3.4111
-16.5 | -0.7697 | 0.22318 | 0.0793 | -3.4488
-16 | -0.7503 | 0.21667 | 0.0761 | -3.4629
-15.5 | -0.741 | 0.21144 | 0.071 | -3.5045
-15 | -0.7161 | 0.2034 | 0.0691 | -3.5206
-14.5 | -0.7051 | 0.19714 | 0.065 | -3.5766
-14 | -0.6846 | 0.19002 | 0.0626 | -3.6028
-13.5 | -0.6733 | 0.18312 | 0.0591 | -3.6768
-13 | -0.6666 | 0.17842 | 0.0557 | -3.7361
-12.5 | -0.638 | 0.16853 | 0.0547 | -3.7857
-12 | -0.6483 | 0.16441 | 0.05 | -3.9432
-11.5 | -0.6253 | 0.15625 | 0.049 | -4.0019
-11 | -0.6006 | 0.1473 | 0.048 | -4.0774
-10.5 | -0.5949 | 0.14005 | 0.0455 | -4.2478
-10 | -0.5957 | 0.13359 | 0.043 | -4.4592
-8.5 | -0.7489 | 0.06748 | -0.0114 | -11.0981
-8 | -0.7415 | 0.056 | -0.0171 | -13.2411
-7.5 | -0.7172 | 0.04601 | -0.022 | -15.5879
-7 | -0.6742 | 0.04016 | -0.0238 | -16.7878
-6.5 | -0.6242 | 0.03744 | -0.0234 | -16.672
-5.5 | -0.52 | 0.03398 | -0.0214 | -15.3031
-5 | -0.4658 | 0.03185 | -0.0212 | -14.6248
-4.5 | -0.4105 | 0.0298 | -0.0213 | -13.7752
-4 | -0.3534 | 0.02779 | -0.0221 | -12.7168
-3.5 | -0.3004 | 0.02642 | -0.0212 | -11.3702
-3 | -0.2498 | 0.02521 | -0.0202 | -9.9088
-2.5 | -0.2096 | 0.02431 | -0.0185 | -8.622
-2 | -0.1842 | 0.02406 | -0.0163 | -7.6559
-1.5 | -0.1482 | 0.02421 | -0.0168 | -6.1214
-1 | -0.0274 | 0.02385 | -0.0285 | -1.1488
-0.5 | 0.0642 | 0.02361 | -0.0333 | 2.7192
0 | 0.1132 | 0.0235 | -0.0294 | 4.817
0.5 | 0.1915 | 0.02308 | -0.0311 | 8.2972
1 | 0.2753 | 0.02312 | -0.0402 | 11.9074
1.5 | 0.3331 | 0.02392 | -0.0425 | 13.9256
2 | 0.3901 | 0.02501 | -0.0428 | 15.5978
2.5 | 0.4453 | 0.02625 | -0.0424 | 16.9638
3 | 0.4994 | 0.02752 | -0.0414 | 18.1468
3.5 | 0.553 | 0.0288 | -0.04 | 19.2014
4 | 0.6064 | 0.03035 | -0.0391 | 19.9802
4.5 | 0.6586 | 0.03163 | -0.0374 | 20.822
5 | 0.7103 | 0.0325 | -0.035 | 21.8554
5.5 | 0.7618 | 0.03342 | -0.0327 | 22.7947
6 | 0.8125 | 0.03459 | -0.0309 | 23.4894
6.5 | 0.8649 | 0.03511 | -0.0281 | 24.634
7 | 0.913 | 0.03745 | -0.027 | 24.3792
7.5 | 0.9602 | 0.04028 | -0.0259 | 23.8381
8 | 1.0083 | 0.04314 | -0.0248 | 23.3727
8.5 | 1.0447 | 0.0485 | -0.0246 | 21.5402
9 | 1.0781 | 0.05415 | -0.0242 | 19.9095
9.5 | 0.9602 | 0.08065 | -0.0355 | 11.9058
11.5 | 0.7881 | 0.16112 | -0.0846 | 4.8914
12 | 0.7802 | 0.16603 | -0.0872 | 4.6992
12.5 | 0.7822 | 0.17236 | -0.0901 | 4.5382
13 | 0.7964 | 0.1797 | -0.0923 | 4.4318
13.5 | 0.8337 | 0.19069 | -0.0929 | 4.372
14 | 0.8356 | 0.19469 | -0.0962 | 4.292

## 3. Re 50k Mach 0.10 (1)
BIGFOIL.COM POLAR EXPORT
oaf128
OAF128 |  |  |  | Cl Max: | 0.895 | at alpha= | 20 | deg
JavaFoil+Calcfoil stall+Eppler ext transition |  |  |  | L/D Max: | 12.5 | at alpha= | 4 | deg
Re: | 50000 |  |  | Cd Min: | 0.01834 | at alpha= | -1 | deg
Mach: | 0.1 |  |  | Cl=0 at alpha= | -1.1312 | deg
|  |  |  | @ Cl=0.1, Cd= | 0.018456
|  |  |  | @ Cl=0.4, Cd= | 0.077526
|  |  |  | @ Cl=0.6, Cd= | 0.13933
alpha (deg) | Cl | Cd | Cm | Cl/Cd
-20 | -1.804 | 0.30614 | -0.01 | -5.893
-19.5 | -1.758 | 0.28779 | -0.01 | -6.109
-19 | -1.712 | 0.27315 | -0.01 | -6.267
-18.5 | -1.666 | 0.25817 | -0.01 | -6.451
-18 | -1.619 | 0.2421 | -0.01 | -6.688
-17.5 | -1.573 | 0.22745 | -0.01 | -6.914
-17 | -1.526 | 0.21513 | -0.01 | -7.094
-16.5 | -1.479 | 0.20162 | -0.01 | -7.337
-16 | -1.432 | 0.19026 | -0.01 | -7.528
-15.5 | -1.385 | 0.1787 | -0.01 | -7.752
-15 | -1.338 | 0.16909 | -0.011 | -7.915
-14.5 | -1.291 | 0.15787 | -0.011 | -8.178
-14 | -1.244 | 0.14811 | -0.011 | -8.398
-13.5 | -1.196 | 0.13943 | -0.011 | -8.58
-13 | -1.149 | 0.13137 | -0.011 | -8.745
-12.5 | -1.101 | 0.12315 | -0.011 | -8.942
-12 | -1.054 | 0.1152 | -0.011 | -9.145
-11.5 | -1.006 | 0.10855 | -0.011 | -9.265
-11 | -0.958 | 0.10134 | -0.011 | -9.452
-10.5 | -0.91 | 0.09548 | -0.011 | -9.531
-10 | -0.862 | 0.08968 | -0.011 | -9.612
-9.5 | -0.814 | 0.08409 | -0.011 | -9.679
-9 | -0.766 | 0.07888 | -0.011 | -9.711
-8.5 | -0.718 | 0.07424 | -0.012 | -9.671
-8 | -0.67 | 0.06985 | -0.012 | -9.591
-7.5 | -0.622 | 0.06571 | -0.012 | -9.462
-7 | -0.619 | 0.04631 | -0.021 | -13.376
-6.5 | -0.597 | 0.03604 | -0.023 | -16.572
-6 | -0.561 | 0.03113 | -0.024 | -18.035
-5.5 | -0.493 | 0.03227 | -0.024 | -15.265
-5 | -0.453 | 0.02792 | -0.025 | -16.227
-4.5 | -0.409 | 0.01896 | -0.026 | -21.602
-4 | -0.349 | 0.01885 | -0.026 | -18.503
-3.5 | -0.288 | 0.01866 | -0.026 | -15.437
-3 | -0.227 | 0.01861 | -0.026 | -12.22
-2.5 | -0.167 | 0.01857 | -0.026 | -8.976
-2 | -0.106 | 0.01854 | -0.026 | -5.715
-1.5 | -0.045 | 0.01852 | -0.026 | -2.442
-1 | 0.016 | 0.01834 | -0.026 | 0.847
-0.5 | 0.076 | 0.01836 | -0.026 | 4.155
0 | 0.053 | 0.01838 | -0.026 | 2.857
0.5 | 0.076 | 0.01841 | -0.026 | 4.116
1 | 0.099 | 0.01845 | -0.026 | 5.367
1.5 | 0.122 | 0.01859 | -0.026 | 6.579
2 | 0.146 | 0.01865 | -0.026 | 7.81
2.5 | 0.169 | 0.01873 | -0.025 | 9.024
3 | 0.192 | 0.01904 | -0.025 | 10.11
3.5 | 0.216 | 0.01893 | -0.025 | 11.41
4 | 0.24 | 0.01916 | -0.025 | 12.5
4.5 | 0.258 | 0.02862 | -0.025 | 9.004
5 | 0.277 | 0.02966 | -0.024 | 9.327
5.5 | 0.303 | 0.03007 | -0.025 | 10.061
6 | 0.322 | 0.03234 | -0.024 | 9.961
6.5 | 0.34 | 0.03464 | -0.024 | 9.819
7 | 0.356 | 0.03798 | -0.023 | 9.385
7.5 | 0.37 | 0.04305 | -0.022 | 8.602
8 | 0.382 | 0.05046 | -0.021 | 7.568
8.5 | 0.385 | 0.06442 | -0.018 | 5.978
9 | 0.394 | 0.0759 | -0.015 | 5.187
9.5 | 0.413 | 0.08105 | -0.015 | 5.099
10 | 0.433 | 0.08644 | -0.014 | 5.012
10.5 | 0.454 | 0.09197 | -0.014 | 4.931
11 | 0.474 | 0.09788 | -0.014 | 4.844
11.5 | 0.495 | 0.10392 | -0.014 | 4.764
12 | 0.516 | 0.11054 | -0.013 | 4.671
12.5 | 0.538 | 0.1174 | -0.013 | 4.58
13 | 0.559 | 0.12461 | -0.013 | 4.489
13.5 | 0.581 | 0.13238 | -0.013 | 4.391
14 | 0.604 | 0.14079 | -0.013 | 4.287
14.5 | 0.626 | 0.14933 | -0.012 | 4.193
15 | 0.649 | 0.15861 | -0.012 | 4.091
15.5 | 0.672 | 0.16797 | -0.012 | 4
16 | 0.695 | 0.17805 | -0.012 | 3.906
16.5 | 0.719 | 0.18828 | -0.012 | 3.819
17 | 0.743 | 0.19979 | -0.012 | 3.72
17.5 | 0.768 | 0.21141 | -0.012 | 3.631
18 | 0.792 | 0.22339 | -0.011 | 3.547
18.5 | 0.818 | 0.2365 | -0.011 | 3.457
19 | 0.843 | 0.24906 | -0.011 | 3.385
19.5 | 0.869 | 0.26308 | -0.011 | 3.303
20 | 0.895 | 0.27781 | -0.011 | 3.223

## 4. Re 50k Mach 0.10 (2)
BIGFOIL.COM POLAR EXPORT
oaf128
OAF128 |  |  |  | Cl Max: | 1.0696 | at alpha= | 9 | deg
XFOIL ncrit=9 |  |  |  | L/D Max: | 24.1867 | at alpha= | 7 | deg
Re: | 50000 |  |  | Cd Min: | 0.2679 | at alpha= | -20 | deg
Mach: | 0.1 |  |  | Cl=0 at alpha= | -0.87037 | deg
|  |  |  | @ Cl=0.1, Cd= | 0.023699
|  |  |  | @ Cl=0.4, Cd= | 0.025335
|  |  |  | @ Cl=0.6, Cd= | 0.030245
alpha (deg) | Cl | Cd | Cm | Cl/Cd
-20 | -0.8968 | 0.2679 | 0.1097 | -3.3475
-19.5 | -0.8852 | 0.26604 | 0.1029 | -3.3273
-19 | -0.8623 | 0.25616 | 0.1 | -3.3663
-18.5 | -0.8412 | 0.24924 | 0.0966 | -3.3751
-18 | -0.8391 | 0.25069 | 0.0885 | -3.3472
-17.5 | -0.8048 | 0.2363 | 0.0882 | -3.4058
-17 | -0.7942 | 0.23326 | 0.0825 | -3.4048
-16.5 | -0.7706 | 0.22372 | 0.0799 | -3.4445
-16 | -0.7523 | 0.21755 | 0.0764 | -3.4581
-15.5 | -0.7405 | 0.21164 | 0.0717 | -3.4989
-15 | -0.7177 | 0.2042 | 0.0694 | -3.5147
-14.5 | -0.7045 | 0.19749 | 0.0655 | -3.5673
-14 | -0.6859 | 0.19079 | 0.0628 | -3.5951
-13.5 | -0.6722 | 0.18348 | 0.0595 | -3.6636
-13 | -0.6683 | 0.17932 | 0.0558 | -3.7269
-12.5 | -0.6374 | 0.16902 | 0.0549 | -3.7712
-12 | -0.6449 | 0.16448 | 0.0504 | -3.9208
-11.5 | -0.6259 | 0.15696 | 0.049 | -3.9876
-11 | -0.5996 | 0.14779 | 0.0481 | -4.0571
-10.5 | -0.5927 | 0.14047 | 0.0457 | -4.2194
-10 | -0.5927 | 0.13395 | 0.0432 | -4.4248
-9.5 | -0.6007 | 0.12847 | 0.0404 | -4.6758
-8.5 | -0.6611 | 0.08774 | 0.0113 | -7.5348
-8 | -0.7295 | 0.06013 | -0.0139 | -12.132
-7.5 | -0.7182 | 0.04738 | -0.0216 | -15.1583
-7 | -0.6781 | 0.04031 | -0.0245 | -16.8221
-6.5 | -0.6274 | 0.03826 | -0.0231 | -16.3983
-6 | -0.5755 | 0.03551 | -0.0235 | -16.2067
-5.5 | -0.5228 | 0.03413 | -0.0219 | -15.3179
-5 | -0.4684 | 0.0321 | -0.0214 | -14.5919
-4.5 | -0.4132 | 0.03009 | -0.0213 | -13.7321
-4 | -0.3577 | 0.02827 | -0.0212 | -12.653
-3.5 | -0.3013 | 0.02654 | -0.0218 | -11.3527
-3 | -0.251 | 0.02534 | -0.0206 | -9.9053
-2.5 | -0.2128 | 0.02451 | -0.0185 | -8.6822
-2 | -0.1881 | 0.02429 | -0.0161 | -7.7439
-1.5 | -0.142 | 0.02436 | -0.0185 | -5.8292
-1 | -0.0224 | 0.02398 | -0.0297 | -0.93411
-0.5 | 0.064 | 0.02379 | -0.0334 | 2.6902
0 | 0.1153 | 0.02366 | -0.0297 | 4.8732
0.5 | 0.1861 | 0.02332 | -0.0303 | 7.9803
1 | 0.2758 | 0.02325 | -0.0397 | 11.8624
1.5 | 0.3334 | 0.02403 | -0.0421 | 13.8743
2 | 0.3911 | 0.02513 | -0.0426 | 15.5631
2.5 | 0.447 | 0.02642 | -0.0424 | 16.919
3 | 0.5018 | 0.02783 | -0.0418 | 18.0309
3.5 | 0.5558 | 0.02924 | -0.0406 | 19.0082
4 | 0.609 | 0.03045 | -0.0387 | 20
4.5 | 0.6617 | 0.0317 | -0.0369 | 20.8738
5 | 0.7133 | 0.03299 | -0.0353 | 21.6217
5.5 | 0.7647 | 0.0341 | -0.0333 | 22.4252
6 | 0.817 | 0.03468 | -0.0305 | 23.5582
6.5 | 0.8674 | 0.0361 | -0.0285 | 24.0277
7 | 0.9174 | 0.03793 | -0.0268 | 24.1867
7.5 | 0.9637 | 0.0411 | -0.0258 | 23.4477
8 | 1.0107 | 0.04433 | -0.0247 | 22.7995
8.5 | 1.0395 | 0.05088 | -0.025 | 20.4304
9 | 1.0696 | 0.05685 | -0.0246 | 18.8144
9.5 | 0.9649 | 0.08082 | -0.0347 | 11.9389
11 | 0.7606 | 0.15304 | -0.0842 | 4.9699
11.5 | 0.7882 | 0.1619 | -0.0849 | 4.8684
12 | 0.7799 | 0.16665 | -0.0875 | 4.6799
12.5 | 0.7822 | 0.17296 | -0.0905 | 4.5224
13 | 0.7969 | 0.18034 | -0.0928 | 4.4189
13.5 | 0.8345 | 0.19145 | -0.0933 | 4.3588
14 | 0.8359 | 0.19529 | -0.0968 | 4.2803

## 5. Re 50k Mach 0.25 (1)
BIGFOIL.COM POLAR EXPORT
oaf128
OAF128 |  |  |  | Cl Max: | 0.309 | at alpha= | 20 | deg
JavaFoil+Calcfoil stall+Eppler ext transition |  |  |  | L/D Max: | 1.812 | at alpha= | 3.5 | deg
Re: | 50000 |  |  | Cd Min: | 0.01833 | at alpha= | -0.5 | deg
Mach: | 0.25 |  |  | Cl=0 at alpha= | -1.125 | deg
|  |  |  | @ Cl=0.1, Cd= | 0.20145
|  |  |  | @ Cl=0.4, Cd= | 0.36153
|  |  |  | @ Cl=0.6, Cd= | 0.36153
alpha (deg) | Cl | Cd | Cm | Cl/Cd
-20 | -1.853 | 0.483 | -0.01 | -3.836
-19.5 | -1.806 | 0.43175 | -0.01 | -4.182
-19 | -1.758 | 0.38573 | -0.01 | -4.558
-18.5 | -1.711 | 0.34331 | -0.01 | -4.983
-18 | -1.663 | 0.31599 | -0.01 | -5.263
-17.5 | -1.615 | 0.2896 | -0.01 | -5.577
-17 | -1.567 | 0.2644 | -0.01 | -5.928
-16.5 | -1.519 | 0.24549 | -0.01 | -6.189
-16 | -1.471 | 0.22655 | -0.01 | -6.494
-15.5 | -0.084 | 0.20801 | -0.01 | -0.405
-15 | -0.081 | 0.19245 | -0.01 | -0.423
-14.5 | -0.079 | 0.1802 | -0.011 | -0.436
-14 | -0.076 | 0.1659 | -0.011 | -0.457
-13.5 | -0.073 | 0.15511 | -0.011 | -0.47
-13 | -0.07 | 0.14335 | -0.011 | -0.488
-12.5 | -0.067 | 0.13345 | -0.011 | -0.503
-12 | -0.064 | 0.12351 | -0.011 | -0.52
-11.5 | -0.061 | 0.11619 | -0.011 | -0.527
-11 | -0.058 | 0.10725 | -0.011 | -0.544
-10.5 | -0.055 | 0.10052 | -0.011 | -0.552
-10 | -0.053 | 0.09366 | -0.011 | -0.561
-9.5 | -0.05 | 0.08725 | -0.011 | -0.569
-9 | -0.047 | 0.08151 | -0.012 | -0.573
-8.5 | -0.044 | 0.07643 | -0.012 | -0.573
-8 | -0.041 | 0.07162 | -0.012 | -0.57
-7.5 | -0.038 | 0.06714 | -0.012 | -0.565
-7 | -0.035 | 0.0629 | -0.013 | -0.557
-6.5 | -0.036 | 0.04023 | -0.023 | -0.885
-6 | -0.034 | 0.03383 | -0.024 | -0.99
-5.5 | -0.031 | 0.0287 | -0.025 | -1.081
-5 | -0.027 | 0.03034 | -0.025 | -0.891
-4.5 | -0.024 | 0.02913 | -0.026 | -0.835
-4 | -0.021 | 0.01889 | -0.026 | -1.127
-3.5 | -0.018 | 0.01859 | -0.026 | -0.946
-3 | -0.014 | 0.01853 | -0.026 | -0.749
-2.5 | -0.01 | 0.01856 | -0.026 | -0.548
-2 | -0.006 | 0.01852 | -0.026 | -0.349
-1.5 | -0.003 | 0.01849 | -0.026 | -0.149
-1 | 0.001 | 0.01846 | -0.026 | 0.051
-0.5 | 0.005 | 0.01833 | -0.026 | 0.254
0 | 0.008 | 0.01835 | -0.026 | 0.456
0.5 | 0.012 | 0.01838 | -0.026 | 0.657
1 | 0.016 | 0.01843 | -0.026 | 0.856
1.5 | 0.019 | 0.01855 | -0.026 | 1.05
2 | 0.023 | 0.01864 | -0.026 | 1.243
2.5 | 0.027 | 0.01873 | -0.026 | 1.435
3 | 0.031 | 0.01903 | -0.026 | 1.607
3.5 | 0.034 | 0.01892 | -0.026 | 1.812
4 | 0.037 | 0.03008 | -0.026 | 1.247
4.5 | 0.04 | 0.02733 | -0.025 | 1.475
5 | 0.043 | 0.031 | -0.025 | 1.392
5.5 | 0.047 | 0.0318 | -0.025 | 1.487
6 | 0.05 | 0.03392 | -0.025 | 1.477
6.5 | 0.053 | 0.03696 | -0.024 | 1.424
7 | 0.055 | 0.0414 | -0.023 | 1.325
7.5 | 0.057 | 0.04787 | -0.022 | 1.184
8 | 0.058 | 0.05879 | -0.02 | 0.981
8.5 | 0.058 | 0.07353 | -0.016 | 0.788
9 | 0.061 | 0.07887 | -0.015 | 0.77
9.5 | 0.064 | 0.08426 | -0.015 | 0.754
10 | 0.066 | 0.09001 | -0.014 | 0.738
10.5 | 0.069 | 0.09609 | -0.014 | 0.72
11 | 0.072 | 0.10255 | -0.014 | 0.703
11.5 | 0.075 | 0.10965 | -0.014 | 0.684
12 | 0.078 | 0.11722 | -0.013 | 0.664
12.5 | 0.081 | 0.12509 | -0.013 | 0.645
13 | 0.083 | 0.13364 | -0.013 | 0.625
13.5 | 0.086 | 0.14313 | -0.013 | 0.603
14 | 0.089 | 0.15262 | -0.013 | 0.584
14.5 | 0.092 | 0.16345 | -0.012 | 0.563
15 | 0.095 | 0.17509 | -0.012 | 0.541
15.5 | 0.098 | 0.18804 | -0.012 | 0.519
16 | 0.1 | 0.20145 | -0.012 | 0.498
16.5 | 0.128 | 0.21491 | -0.011 | 0.596
17 | 0.172 | 0.23124 | -0.011 | 0.742
17.5 | 0.198 | 0.24704 | -0.011 | 0.8
18 | 0.221 | 0.2663 | -0.011 | 0.829
18.5 | 0.243 | 0.28641 | -0.011 | 0.848
19 | 0.265 | 0.30838 | -0.01 | 0.859
19.5 | 0.287 | 0.33368 | -0.01 | 0.859
20 | 0.309 | 0.36153 | -0.01 | 0.854

## 6. Re 50k Mach 0.25 (2)
BIGFOIL.COM POLAR EXPORT
oaf128
OAF128 |  |  |  | Cl Max: | 1.0534 | at alpha= | 20 | deg
XFOIL ncrit=9 |  |  |  | L/D Max: | 22.8292 | at alpha= | 6.5 | deg
Re: | 50000 |  |  | Cd Min: | 0.28187 | at alpha= | 20 | deg
Mach: | 0.25 |  |  | Cl=0 at alpha= | -1.0038 | deg
|  |  |  | @ Cl=0.1, Cd= | 0.024649
|  |  |  | @ Cl=0.4, Cd= | 0.026135
|  |  |  | @ Cl=0.6, Cd= | 0.031398
alpha (deg) | Cl | Cd | Cm | Cl/Cd
-20 | -0.9143 | 0.27396 | 0.1138 | -3.3373
-19.5 | -0.9091 | 0.27708 | 0.1049 | -3.281
-19 | -0.8754 | 0.2607 | 0.1045 | -3.3579
-18.5 | -0.8569 | 0.25511 | 0.0996 | -3.3589
-18 | -0.8445 | 0.25115 | 0.0933 | -3.3625
-17.5 | -0.8159 | 0.24067 | 0.0916 | -3.3901
-17 | -0.8138 | 0.24173 | 0.0838 | -3.3666
-16.5 | -0.7778 | 0.22722 | 0.0832 | -3.4231
-16 | -0.7668 | 0.22369 | 0.0777 | -3.428
-15.5 | -0.742 | 0.21391 | 0.0751 | -3.4687
-15 | -0.7302 | 0.20973 | 0.0704 | -3.4816
-14.5 | -0.7046 | 0.19995 | 0.0682 | -3.5239
-14 | -0.6969 | 0.19594 | 0.0636 | -3.5567
-13.5 | -0.6697 | 0.18585 | 0.0617 | -3.6034
-13 | -0.6784 | 0.18444 | 0.0563 | -3.6782
-12.5 | -0.6365 | 0.17182 | 0.0561 | -3.7045
-12 | -0.6306 | 0.16546 | 0.0525 | -3.8112
-11.5 | -0.6301 | 0.1609 | 0.0493 | -3.9161
-11 | -0.5962 | 0.15055 | 0.0487 | -3.9601
-10.5 | -0.5829 | 0.14275 | 0.0465 | -4.0834
-10 | -0.5782 | 0.13591 | 0.0442 | -4.2543
-9.5 | -0.5904 | 0.13105 | 0.041 | -4.5052
-9 | -0.6187 | 0.11119 | 0.0245 | -5.5643
-8 | -0.6809 | 0.07476 | -0.0027 | -9.1078
-7.5 | -0.7195 | 0.05432 | -0.0198 | -13.2456
-7 | -0.6838 | 0.04787 | -0.021 | -14.2845
-6.5 | -0.6428 | 0.04173 | -0.0232 | -15.4038
-6 | -0.5916 | 0.03943 | -0.0218 | -15.0038
-5.5 | -0.5389 | 0.03637 | -0.0222 | -14.8172
-5 | -0.484 | 0.03424 | -0.0213 | -14.1355
-4.5 | -0.4276 | 0.03188 | -0.0213 | -13.4128
-4 | -0.3704 | 0.02971 | -0.0215 | -12.4672
-3.5 | -0.3119 | 0.02765 | -0.0226 | -11.2803
-3 | -0.2614 | 0.02631 | -0.0217 | -9.9354
-2.5 | -0.2293 | 0.02556 | -0.0192 | -8.971
-2 | -0.2038 | 0.02546 | -0.0173 | -8.0047
-1.5 | -0.1183 | 0.02521 | -0.0246 | -4.6926
-1 | 0.0009 | 0.02474 | -0.0349 | 0.036378
-0.5 | 0.0744 | 0.02466 | -0.0359 | 3.017
0 | 0.1225 | 0.02464 | -0.0314 | 4.9716
0.5 | 0.1702 | 0.02437 | -0.027 | 6.984
1 | 0.2875 | 0.02417 | -0.0382 | 11.8949
1.5 | 0.3356 | 0.02486 | -0.0409 | 13.4996
2 | 0.3973 | 0.02607 | -0.0424 | 15.2397
2.5 | 0.456 | 0.02749 | -0.0426 | 16.5879
3 | 0.5129 | 0.02904 | -0.0421 | 17.6618
3.5 | 0.5688 | 0.0306 | -0.041 | 18.5882
4 | 0.6239 | 0.03201 | -0.0391 | 19.4908
4.5 | 0.6773 | 0.03369 | -0.0378 | 20.1039
5 | 0.73 | 0.035 | -0.0357 | 20.8571
5.5 | 0.7842 | 0.03568 | -0.0325 | 21.9787
6 | 0.8354 | 0.03733 | -0.0303 | 22.3788
6.5 | 0.8876 | 0.03888 | -0.0279 | 22.8292
7 | 0.9356 | 0.04184 | -0.0264 | 22.3614
7.5 | 0.9675 | 0.0479 | -0.0267 | 20.1983
8 | 0.9796 | 0.05643 | -0.028 | 17.3596
8.5 | 0.9752 | 0.06646 | -0.0299 | 14.6735
9 | 0.8804 | 0.09079 | -0.045 | 9.6971
11 | 0.7545 | 0.15598 | -0.0859 | 4.8372
11.5 | 0.7872 | 0.16569 | -0.0868 | 4.751
12 | 0.7787 | 0.16983 | -0.0896 | 4.5852
12.5 | 0.7837 | 0.17623 | -0.0928 | 4.447
13 | 0.8012 | 0.18392 | -0.0952 | 4.3562
13.5 | 0.8412 | 0.19581 | -0.0958 | 4.296
14 | 0.8386 | 0.19852 | -0.1001 | 4.2243
14.5 | 0.849 | 0.20494 | -0.1042 | 4.1427
15 | 0.8806 | 0.21575 | -0.1056 | 4.0816
15.5 | 0.8885 | 0.21962 | -0.1103 | 4.0456
16 | 0.9029 | 0.22632 | -0.1146 | 3.9895
17 | 0.9394 | 0.24006 | -0.1224 | 3.9132
17.5 | 0.97 | 0.25231 | -0.1239 | 3.8445
18 | 0.9779 | 0.25423 | -0.1304 | 3.8465
18.5 | 0.9999 | 0.26324 | -0.1339 | 3.7984
19.5 | 1.036 | 0.27645 | -0.1432 | 3.7475
20 | 1.0534 | 0.28187 | -0.1483 | 3.7372

## 7. Re 50k Mach 0.50 (1)
BIGFOIL.COM POLAR EXPORT
oaf128
OAF128 |  |  |  | Cl Max: | 1.192 | at alpha= | 20 | deg
JavaFoil+Calcfoil stall+Eppler ext transition |  |  |  | L/D Max: | 13.665 | at alpha= | 2.5 | deg
Re: | 50000 |  |  | Cd Min: | 0.01823 | at alpha= | 0 | deg
Mach: | 0.5 |  |  | Cl=0 at alpha= | -1.125 | deg
|  |  |  | @ Cl=0.1, Cd= | 0.018252
|  |  |  | @ Cl=0.4, Cd= | 0.03548
|  |  |  | @ Cl=0.6, Cd= | 0.11006
alpha (deg) | Cl | Cd | Cm | Cl/Cd
-20 | -1.069 | 0.50185 | -0.018 | -2.131
-19.5 | -1.043 | 0.51853 | -0.018 | -2.011
-19 | -1.012 | 0.48107 | -0.017 | -2.104
-18.5 | -0.985 | 0.46744 | -0.017 | -2.107
-18 | -0.958 | 0.4665 | -0.017 | -2.053
-17.5 | -0.93 | 0.43769 | -0.017 | -2.126
-17 | -0.901 | 0.42325 | -0.017 | -2.128
-16.5 | -0.873 | 0.41231 | -0.016 | -2.117
-16 | -0.845 | 0.4204 | -0.016 | -2.011
-15.5 | -0.818 | 0.39783 | -0.016 | -2.056
-15 | -0.788 | 0.37978 | -0.016 | -2.075
-14.5 | -0.76 | 0.35393 | -0.015 | -2.148
-14 | -0.733 | 0.36329 | -0.015 | -2.016
-13.5 | -0.703 | 0.32982 | -0.014 | -2.132
-13 | -0.675 | 0.32967 | -0.014 | -2.048
-12.5 | -0.647 | 0.3281 | -0.014 | -1.973
-12 | -0.618 | 0.27418 | -0.013 | -2.255
-11.5 | -0.59 | 0.27586 | -0.013 | -2.139
-11 | -0.562 | 0.27371 | -0.013 | -2.054
-10.5 | -0.534 | 0.26879 | -0.013 | -1.987
-10 | -0.505 | 0.21269 | -0.012 | -2.375
-9.5 | -0.477 | 0.20938 | -0.012 | -2.278
-9 | -0.448 | 0.16974 | -0.011 | -2.641
-8.5 | -0.42 | 0.10485 | -0.012 | -4.01
-8 | -0.392 | 0.08924 | -0.012 | -4.397
-7.5 | -0.364 | 0.07912 | -0.013 | -4.603
-7 | -0.336 | 0.07172 | -0.013 | -4.683
-6.5 | -0.308 | 0.06607 | -0.013 | -4.657
-6 | -0.28 | 0.06113 | -0.014 | -4.573
-5.5 | -0.277 | 0.04172 | -0.025 | -6.633
-5 | -0.253 | 0.03561 | -0.026 | -7.102
-4.5 | -0.216 | 0.03673 | -0.026 | -5.879
-4 | -0.191 | 0.03128 | -0.027 | -6.103
-3.5 | -0.163 | 0.02881 | -0.028 | -5.665
-3 | -0.127 | 0.02689 | -0.028 | -4.73
-2.5 | -0.098 | 0.01847 | -0.029 | -5.305
-2 | -0.062 | 0.01836 | -0.029 | -3.394
-1.5 | -0.027 | 0.01835 | -0.029 | -1.448
-1 | 0.009 | 0.01835 | -0.029 | 0.498
-0.5 | 0.045 | 0.01835 | -0.029 | 2.445
0 | 0.081 | 0.01823 | -0.029 | 4.42
0.5 | 0.116 | 0.01827 | -0.029 | 6.364
1 | 0.152 | 0.01835 | -0.029 | 8.28
1.5 | 0.188 | 0.01851 | -0.029 | 10.137
2 | 0.218 | 0.02824 | -0.029 | 7.725
2.5 | 0.259 | 0.01895 | -0.029 | 13.665
3 | 0.286 | 0.02854 | -0.028 | 10.033
3.5 | 0.316 | 0.03072 | -0.028 | 10.275
4 | 0.342 | 0.03303 | -0.027 | 10.366
4.5 | 0.382 | 0.03366 | -0.028 | 11.338
5 | 0.409 | 0.03639 | -0.027 | 11.24
5.5 | 0.433 | 0.03987 | -0.026 | 10.868
6 | 0.455 | 0.04539 | -0.025 | 10.023
6.5 | 0.468 | 0.05512 | -0.023 | 8.496
7 | 0.471 | 0.06973 | -0.017 | 6.748
7.5 | 0.498 | 0.07572 | -0.016 | 6.571
8 | 0.525 | 0.08259 | -0.016 | 6.355
8.5 | 0.552 | 0.09079 | -0.015 | 6.083
9 | 0.58 | 0.10058 | -0.015 | 5.764
9.5 | 0.607 | 0.11338 | -0.014 | 5.354
10 | 0.634 | 0.13136 | -0.014 | 4.825
10.5 | 0.66 | 0.21503 | -0.012 | 3.068
11 | 0.689 | 0.28013 | -0.013 | 2.458
11.5 | 0.718 | 0.28754 | -0.014 | 2.496
12 | 0.746 | 0.32059 | -0.014 | 2.326
12.5 | 0.774 | 0.32791 | -0.014 | 2.359
13 | 0.803 | 0.36689 | -0.015 | 2.189
13.5 | 0.831 | 0.35743 | -0.015 | 2.324
14 | 0.858 | 0.37249 | -0.015 | 2.304
14.5 | 0.888 | 0.39571 | -0.016 | 2.244
15 | 0.915 | 0.41223 | -0.016 | 2.221
15.5 | 0.943 | 0.41731 | -0.016 | 2.259
16 | 0.97 | 0.42013 | -0.016 | 2.309
16.5 | 1 | 0.45106 | -0.016 | 2.217
17 | 1.027 | 0.44975 | -0.016 | 2.284
17.5 | 1.054 | 0.46073 | -0.016 | 2.288
18 | 1.081 | 0.48258 | -0.017 | 2.241
18.5 | 1.108 | 0.47607 | -0.017 | 2.328
19 | 1.139 | 0.50442 | -0.017 | 2.257
19.5 | 1.165 | 0.51809 | -0.017 | 2.249
20 | 1.192 | 0.51145 | -0.017 | 2.33

## 8. Re 50k Mach 0.50 (2)
BIGFOIL.COM POLAR EXPORT
oaf128
OAF128 |  |  |  | Cl Max: | 1.1631 | at alpha= | 20 | deg
XFOIL ncrit=9 |  |  |  | L/D Max: | 16.049 | at alpha= | 4 | deg
Re: | 50000 |  |  | Cd Min: | 0.32259 | at alpha= | 20 | deg
Mach: | 0.5 |  |  | Cl=0 at alpha= | -1.1918 | deg
|  |  |  | @ Cl=0.1, Cd= | 0.028716
|  |  |  | @ Cl=0.4, Cd= | 0.03061
|  |  |  | @ Cl=0.6, Cd= | 0.038802
alpha (deg) | Cl | Cd | Cm | Cl/Cd
-20 | -1.0028 | 0.30592 | 0.1331 | -3.278
-19.5 | -0.9775 | 0.29735 | 0.1279 | -3.2874
-19 | -0.9634 | 0.29783 | 0.119 | -3.2347
-18.5 | -0.9289 | 0.28041 | 0.1167 | -3.3126
-18 | -0.9049 | 0.27296 | 0.1112 | -3.3151
-17.5 | -0.8844 | 0.26639 | 0.1048 | -3.3199
-17 | -0.8546 | 0.25559 | 0.1014 | -3.3436
-16.5 | -0.8446 | 0.2554 | 0.0932 | -3.307
-16 | -0.8064 | 0.23916 | 0.0914 | -3.3718
-15.5 | -0.7915 | 0.23562 | 0.0849 | -3.3592
-15 | -0.7587 | 0.22311 | 0.0822 | -3.4006
-14.5 | -0.7447 | 0.21908 | 0.0763 | -3.3992
-14 | -0.7131 | 0.20728 | 0.0733 | -3.4403
-13.5 | -0.7012 | 0.20321 | 0.068 | -3.4506
-13 | -0.6663 | 0.19122 | 0.0658 | -3.4845
-12.5 | -0.6643 | 0.1882 | 0.06 | -3.5298
-12 | -0.6261 | 0.1762 | 0.0584 | -3.5533
-11.5 | -0.6043 | 0.16782 | 0.0552 | -3.6009
-11 | -0.6106 | 0.16501 | 0.0506 | -3.7004
-10.5 | -0.573 | 0.15361 | 0.049 | -3.7302
-10 | -0.5481 | 0.14451 | 0.0468 | -3.7928
-9.5 | -0.5386 | 0.13733 | 0.0439 | -3.9219
-9 | -0.539 | 0.13176 | 0.041 | -4.0908
-8 | -0.5369 | 0.10505 | 0.0226 | -5.1109
-7.5 | -0.528 | 0.09594 | 0.0189 | -5.5034
-7 | -0.5319 | 0.08632 | 0.0133 | -6.162
-6.5 | -0.5312 | 0.07744 | 0.0091 | -6.8595
-6 | -0.5564 | 0.06457 | -0.0039 | -8.617
-5.5 | -0.5303 | 0.05813 | -0.0053 | -9.1227
-5 | -0.5097 | 0.04972 | -0.0116 | -10.2514
-4.5 | -0.4701 | 0.0433 | -0.0159 | -10.8568
-4 | -0.4191 | 0.03833 | -0.0191 | -10.934
-3.5 | -0.3716 | 0.0347 | -0.021 | -10.7089
-3 | -0.3485 | 0.03309 | -0.0183 | -10.5319
-2.5 | -0.3124 | 0.03183 | -0.0188 | -9.8146
-2 | -0.1625 | 0.03001 | -0.0351 | -5.4149
-1.5 | -0.0482 | 0.02911 | -0.0426 | -1.6558
-1 | 0.03 | 0.02867 | -0.0438 | 1.0464
-0.5 | 0.0861 | 0.02869 | -0.0404 | 3.001
0 | 0.1405 | 0.02879 | -0.0368 | 4.8802
0.5 | 0.1866 | 0.02897 | -0.0311 | 6.4411
1 | 0.2329 | 0.02911 | -0.026 | 8.0007
1.5 | 0.3373 | 0.02941 | -0.0318 | 11.4689
2 | 0.4115 | 0.03083 | -0.0396 | 13.3474
2.5 | 0.4824 | 0.0332 | -0.0436 | 14.5301
3 | 0.5456 | 0.03604 | -0.0453 | 15.1387
3.5 | 0.6035 | 0.03898 | -0.0452 | 15.4823
4 | 0.6617 | 0.04123 | -0.0429 | 16.049
4.5 | 0.7086 | 0.04469 | -0.0415 | 15.8559
5 | 0.7455 | 0.04924 | -0.0406 | 15.1401
5.5 | 0.767 | 0.05551 | -0.0409 | 13.8173
6 | 0.7778 | 0.06304 | -0.042 | 12.3382
6.5 | 0.7536 | 0.07475 | -0.0484 | 10.0816
7 | 0.7517 | 0.08422 | -0.0516 | 8.9254
7.5 | 0.7253 | 0.0964 | -0.0586 | 7.5239
8 | 0.7361 | 0.10517 | -0.0608 | 6.9991
8.5 | 0.7287 | 0.11598 | -0.0662 | 6.283
9 | 0.732 | 0.12616 | -0.0706 | 5.8022
10 | 0.7178 | 0.15148 | -0.0887 | 4.7386
10.5 | 0.7292 | 0.15923 | -0.0917 | 4.5795
11 | 0.7608 | 0.16915 | -0.0938 | 4.4978
11.5 | 0.7772 | 0.1762 | -0.0965 | 4.4109
12 | 0.7883 | 0.18266 | -0.1002 | 4.3157
12.5 | 0.8105 | 0.1913 | -0.1036 | 4.2368
13 | 0.8458 | 0.20272 | -0.1057 | 4.1723
13.5 | 0.8558 | 0.20733 | -0.1105 | 4.1277
14 | 0.8745 | 0.21486 | -0.115 | 4.0701
14.5 | 0.9104 | 0.22766 | -0.1172 | 3.9989
15 | 0.9243 | 0.23216 | -0.1226 | 3.9813
15.5 | 0.9445 | 0.24016 | -0.1277 | 3.9328
16.5 | 0.9907 | 0.25648 | -0.1374 | 3.8627
17 | 1.0238 | 0.27024 | -0.1401 | 3.7885
17.5 | 1.039 | 0.27379 | -0.1472 | 3.7949
18 | 1.0677 | 0.28598 | -0.1511 | 3.7335
18.5 | 1.0874 | 0.29143 | -0.1576 | 3.7313
19 | 1.1146 | 0.30346 | -0.162 | 3.673
19.5 | 1.1347 | 0.30889 | -0.1688 | 3.6735
20 | 1.1631 | 0.32259 | -0.1728 | 3.6055

## 9. Re 100k Mach 0.00 (1)
BIGFOIL.COM POLAR EXPORT
oaf128
OAF128 |  |  |  | Cl Max: | 0.956 | at alpha= | 20 | deg
JavaFoil+Calcfoil stall+Eppler ext transition |  |  |  | L/D Max: | 19.844 | at alpha= | 6 | deg
Re: | 100000 |  |  | Cd Min: | 0.01689 | at alpha= | -1 | deg
Mach: | 0 |  |  | Cl=0 at alpha= | -1.125 | deg
|  |  |  | @ Cl=0.1, Cd= | 0.016972
|  |  |  | @ Cl=0.4, Cd= | 0.029889
|  |  |  | @ Cl=0.6, Cd= | 0.10842
alpha (deg) | Cl | Cd | Cm | Cl/Cd
-20 | -1.796 | 0.25055 | -0.01 | -7.166
-19.5 | -1.75 | 0.24022 | -0.01 | -7.284
-19 | -1.704 | 0.2261 | -0.01 | -7.536
-18.5 | -1.658 | 0.21476 | -0.01 | -7.72
-18 | -1.612 | 0.20375 | -0.01 | -7.91
-17.5 | -1.565 | 0.19457 | -0.011 | -8.045
-17 | -1.519 | 0.18326 | -0.011 | -8.289
-16.5 | -1.472 | 0.17285 | -0.011 | -8.519
-16 | -1.426 | 0.16394 | -0.011 | -8.697
-15.5 | -1.379 | 0.15592 | -0.011 | -8.845
-15 | -1.332 | 0.14634 | -0.011 | -9.103
-14.5 | -1.285 | 0.13842 | -0.011 | -9.284
-14 | -1.238 | 0.13095 | -0.011 | -9.454
-13.5 | -1.191 | 0.12364 | -0.011 | -9.631
-13 | -1.143 | 0.11684 | -0.011 | -9.786
-12.5 | -1.096 | 0.10961 | -0.011 | -10
-12 | -1.049 | 0.10328 | -0.011 | -10.153
-11.5 | -1.001 | 0.09746 | -0.011 | -10.271
-11 | -0.954 | 0.09168 | -0.011 | -10.401
-10.5 | -0.906 | 0.08664 | -0.011 | -10.457
-10 | -0.858 | 0.0816 | -0.012 | -10.52
-9.5 | -0.811 | 0.07693 | -0.012 | -10.54
-9 | -0.763 | 0.07253 | -0.012 | -10.523
-8.5 | -0.717 | 0.06812 | -0.013 | -10.526
-8 | -0.739 | 0.04127 | -0.022 | -17.911
-7.5 | -0.712 | 0.03349 | -0.023 | -21.253
-7 | -0.675 | 0.02926 | -0.024 | -23.064
-6.5 | -0.63 | 0.02752 | -0.025 | -22.911
-6 | -0.588 | 0.01796 | -0.026 | -32.752
-5.5 | -0.528 | 0.01763 | -0.026 | -29.948
-5 | -0.468 | 0.0175 | -0.026 | -26.733
-4.5 | -0.407 | 0.01741 | -0.026 | -23.397
-4 | -0.347 | 0.01734 | -0.026 | -20.01
-3.5 | -0.287 | 0.01716 | -0.026 | -16.708
-3 | -0.226 | 0.01714 | -0.026 | -13.2
-2.5 | -0.166 | 0.01713 | -0.026 | -9.685
-2 | -0.105 | 0.01711 | -0.026 | -6.161
-1.5 | -0.045 | 0.0171 | -0.025 | -2.631
-1 | 0.015 | 0.01689 | -0.025 | 0.915
-0.5 | 0.076 | 0.01691 | -0.025 | 4.488
0 | 0.057 | 0.01692 | -0.025 | 3.361
0.5 | 0.082 | 0.01695 | -0.025 | 4.843
1 | 0.107 | 0.01698 | -0.025 | 6.318
1.5 | 0.133 | 0.01709 | -0.025 | 7.754
2 | 0.158 | 0.01713 | -0.025 | 9.208
2.5 | 0.183 | 0.01718 | -0.025 | 10.654
3 | 0.208 | 0.01747 | -0.025 | 11.929
3.5 | 0.234 | 0.01729 | -0.025 | 13.528
4 | 0.259 | 0.01747 | -0.025 | 14.849
4.5 | 0.285 | 0.01721 | -0.025 | 16.553
5 | 0.311 | 0.01742 | -0.025 | 17.836
5.5 | 0.336 | 0.01793 | -0.025 | 18.758
6 | 0.362 | 0.01826 | -0.025 | 19.844
6.5 | 0.381 | 0.02845 | -0.025 | 13.382
7 | 0.402 | 0.03004 | -0.024 | 13.375
7.5 | 0.422 | 0.03191 | -0.024 | 13.237
8 | 0.442 | 0.03436 | -0.024 | 12.861
8.5 | 0.46 | 0.03773 | -0.023 | 12.188
9 | 0.477 | 0.04221 | -0.022 | 11.291
9.5 | 0.492 | 0.04804 | -0.022 | 10.245
10 | 0.506 | 0.05562 | -0.021 | 9.101
10.5 | 0.516 | 0.0669 | -0.019 | 7.713
11 | 0.524 | 0.08066 | -0.017 | 6.499
11.5 | 0.539 | 0.09068 | -0.015 | 5.942
12 | 0.56 | 0.09717 | -0.015 | 5.763
12.5 | 0.582 | 0.10335 | -0.015 | 5.635
13 | 0.605 | 0.10983 | -0.014 | 5.507
13.5 | 0.628 | 0.1165 | -0.014 | 5.39
14 | 0.651 | 0.12359 | -0.014 | 5.269
14.5 | 0.675 | 0.13087 | -0.014 | 5.157
15 | 0.699 | 0.13862 | -0.013 | 5.042
15.5 | 0.723 | 0.14687 | -0.013 | 4.924
16 | 0.748 | 0.15504 | -0.013 | 4.823
16.5 | 0.773 | 0.16388 | -0.013 | 4.714
17 | 0.798 | 0.17276 | -0.013 | 4.618
17.5 | 0.823 | 0.18234 | -0.013 | 4.514
18 | 0.849 | 0.19218 | -0.013 | 4.418
18.5 | 0.875 | 0.20248 | -0.012 | 4.323
19 | 0.902 | 0.21402 | -0.012 | 4.214
19.5 | 0.929 | 0.22532 | -0.012 | 4.121
20 | 0.956 | 0.23681 | -0.012 | 4.036

## 10. Re 100k Mach 0.00 (2)
BIGFOIL.COM POLAR EXPORT
oaf128
OAF128 |  |  |  | Cl Max: | 1.3287 | at alpha= | 12 | deg
XFOIL ncrit=9 |  |  |  | L/D Max: | 41.2966 | at alpha= | 6.5 | deg
Re: | 100000 |  |  | Cd Min: | 0.23063 | at alpha= | 17 | deg
Mach: | 0 |  |  | Cl=0 at alpha= | -1.4045 | deg
|  |  |  | @ Cl=0.1, Cd= | 0.016262
|  |  |  | @ Cl=0.4, Cd= | 0.016287
|  |  |  | @ Cl=0.6, Cd= | 0.018234
alpha (deg) | Cl | Cd | Cm | Cl/Cd
-15 | -0.7305 | 0.19708 | 0.0677 | -3.7066
-14.5 | -0.7182 | 0.19099 | 0.0633 | -3.7604
-14 | -0.7074 | 0.183 | 0.0591 | -3.8656
-13.5 | -0.6845 | 0.17596 | 0.0578 | -3.8901
-13 | -0.7096 | 0.16972 | 0.0474 | -4.181
-12.5 | -0.6621 | 0.16096 | 0.051 | -4.1134
-12 | -0.6977 | 0.15415 | 0.0395 | -4.5261
-11.5 | -0.6469 | 0.14538 | 0.0443 | -4.4497
-11 | -0.885 | 0.07503 | -0.0088 | -11.7953
-10.5 | -0.9399 | 0.06016 | -0.0193 | -15.6233
-10 | -0.9551 | 0.0484 | -0.0236 | -19.7335
-9.5 | -0.9314 | 0.04023 | -0.0252 | -23.1519
-9 | -0.8862 | 0.03626 | -0.0256 | -24.4402
-8.5 | -0.8386 | 0.03183 | -0.0261 | -26.3462
-8 | -0.7869 | 0.02855 | -0.0265 | -27.5622
-7.5 | -0.7328 | 0.02564 | -0.027 | -28.5803
-7 | -0.6781 | 0.02322 | -0.0276 | -29.2033
-6.5 | -0.6212 | 0.02183 | -0.0284 | -28.4563
-6 | -0.5632 | 0.02055 | -0.0293 | -27.4063
-5.5 | -0.505 | 0.01971 | -0.0299 | -25.6215
-5 | -0.4458 | 0.01893 | -0.0306 | -23.5499
-4.5 | -0.3859 | 0.01816 | -0.0313 | -21.25
-4 | -0.3254 | 0.01747 | -0.0322 | -18.6262
-3.5 | -0.2646 | 0.01685 | -0.0334 | -15.7033
-3 | -0.2057 | 0.01636 | -0.0349 | -12.5733
-2.5 | -0.1269 | 0.01616 | -0.0408 | -7.8527
-2 | -0.0544 | 0.01621 | -0.0427 | -3.356
-1.5 | -0.0089 | 0.01636 | -0.0388 | -0.54401
-1 | 0.0377 | 0.01634 | -0.0353 | 2.3072
-0.5 | 0.0884 | 0.01628 | -0.0329 | 5.43
0 | 0.139 | 0.0162 | -0.0304 | 8.5802
0.5 | 0.1884 | 0.01615 | -0.0275 | 11.6656
1 | 0.2336 | 0.01607 | -0.0235 | 14.5364
1.5 | 0.2713 | 0.01555 | -0.0177 | 17.4469
2 | 0.3468 | 0.0158 | -0.0223 | 21.9494
2.5 | 0.4113 | 0.01639 | -0.0243 | 25.0946
3 | 0.4724 | 0.01704 | -0.0251 | 27.723
3.5 | 0.5322 | 0.01766 | -0.0255 | 30.1359
4 | 0.591 | 0.01816 | -0.0257 | 32.5441
4.5 | 0.6493 | 0.01864 | -0.0257 | 34.8337
5 | 0.7072 | 0.0192 | -0.0258 | 36.8333
5.5 | 0.7645 | 0.01977 | -0.0258 | 38.6697
6 | 0.8209 | 0.02037 | -0.0258 | 40.2995
6.5 | 0.8759 | 0.02121 | -0.0256 | 41.2966
7 | 0.9292 | 0.02256 | -0.0255 | 41.1879
7.5 | 0.9811 | 0.02457 | -0.0253 | 39.9308
8 | 1.0328 | 0.02665 | -0.025 | 38.7542
8.5 | 1.0836 | 0.0289 | -0.0247 | 37.4948
9 | 1.1327 | 0.03154 | -0.0242 | 35.9131
9.5 | 1.1798 | 0.03463 | -0.0236 | 34.0687
10 | 1.2264 | 0.03801 | -0.0232 | 32.2652
10.5 | 1.2617 | 0.04208 | -0.022 | 29.9834
11 | 1.2964 | 0.04676 | -0.0211 | 27.7246
11.5 | 1.3025 | 0.05334 | -0.0191 | 24.4188
12 | 1.3287 | 0.05797 | -0.0179 | 22.9205
12.5 | 1.3022 | 0.06692 | -0.0161 | 19.4591
13 | 1.2302 | 0.07937 | -0.0183 | 15.4996
13.5 | 0.8518 | 0.17823 | -0.0875 | 4.7792
14 | 0.8636 | 0.18462 | -0.0905 | 4.6777
14.5 | 0.8641 | 0.19261 | -0.0963 | 4.4863
15 | 0.8962 | 0.19981 | -0.0958 | 4.4853
15.5 | 0.8921 | 0.20696 | -0.1036 | 4.3105
16 | 0.9307 | 0.21554 | -0.1016 | 4.318
16.5 | 0.9223 | 0.22114 | -0.1114 | 4.1707
17 | 0.9609 | 0.23063 | -0.1092 | 4.1664

## 11. Re 100k Mach 0.10 (1)
BIGFOIL.COM POLAR EXPORT
oaf128
OAF128 |  |  |  | Cl Max: | 0.898 | at alpha= | 20 | deg
JavaFoil+Calcfoil stall+Eppler ext transition |  |  |  | L/D Max: | 18.326 | at alpha= | 6 | deg
Re: | 100000 |  |  | Cd Min: | 0.01689 | at alpha= | -1 | deg
Mach: | 0.1 |  |  | Cl=0 at alpha= | -1.1312 | deg
|  |  |  | @ Cl=0.1, Cd= | 0.016985
|  |  |  | @ Cl=0.4, Cd= | 0.033709
|  |  |  | @ Cl=0.6, Cd= | 0.12305
alpha (deg) | Cl | Cd | Cm | Cl/Cd
-20 | -1.804 | 0.2585 | -0.01 | -6.98
-19.5 | -1.758 | 0.2463 | -0.01 | -7.14
-19 | -1.712 | 0.2347 | -0.01 | -7.296
-18.5 | -1.666 | 0.22244 | -0.01 | -7.49
-18 | -1.62 | 0.21017 | -0.01 | -7.707
-17.5 | -1.573 | 0.19796 | -0.011 | -7.947
-17 | -1.527 | 0.1871 | -0.011 | -8.159
-16.5 | -1.48 | 0.17777 | -0.011 | -8.324
-16 | -1.433 | 0.16703 | -0.011 | -8.578
-15.5 | -1.386 | 0.15837 | -0.011 | -8.751
-15 | -1.339 | 0.14895 | -0.011 | -8.988
-14.5 | -1.292 | 0.14003 | -0.011 | -9.223
-14 | -1.244 | 0.13184 | -0.011 | -9.437
-13.5 | -1.197 | 0.12485 | -0.011 | -9.585
-13 | -1.149 | 0.11801 | -0.011 | -9.739
-12.5 | -1.102 | 0.1108 | -0.011 | -9.942
-12 | -1.054 | 0.10415 | -0.011 | -10.119
-11.5 | -1.006 | 0.09823 | -0.011 | -10.243
-11 | -0.958 | 0.09237 | -0.011 | -10.374
-10.5 | -0.91 | 0.08704 | -0.011 | -10.46
-10 | -0.863 | 0.08215 | -0.012 | -10.501
-9.5 | -0.815 | 0.07734 | -0.012 | -10.536
-9 | -0.767 | 0.07283 | -0.012 | -10.532
-8.5 | -0.72 | 0.06844 | -0.013 | -10.527
-8 | -0.739 | 0.0426 | -0.022 | -17.343
-7.5 | -0.711 | 0.03437 | -0.023 | -20.696
-7 | -0.676 | 0.02971 | -0.024 | -22.746
-6.5 | -0.632 | 0.02784 | -0.025 | -22.694
-6 | -0.591 | 0.01797 | -0.026 | -32.891
-5.5 | -0.531 | 0.0176 | -0.026 | -30.145
-5 | -0.47 | 0.0175 | -0.026 | -26.857
-4.5 | -0.409 | 0.01742 | -0.026 | -23.507
-4 | -0.349 | 0.01735 | -0.026 | -20.103
-3.5 | -0.288 | 0.01716 | -0.026 | -16.79
-3 | -0.227 | 0.01714 | -0.026 | -13.268
-2.5 | -0.167 | 0.01712 | -0.026 | -9.735
-2 | -0.106 | 0.01711 | -0.026 | -6.193
-1.5 | -0.045 | 0.01709 | -0.026 | -2.645
-1 | 0.016 | 0.01689 | -0.026 | 0.92
-0.5 | 0.076 | 0.01691 | -0.026 | 4.512
0 | 0.053 | 0.01692 | -0.026 | 3.103
0.5 | 0.076 | 0.01694 | -0.026 | 4.471
1 | 0.099 | 0.01698 | -0.026 | 5.833
1.5 | 0.122 | 0.01709 | -0.026 | 7.158
2 | 0.146 | 0.01713 | -0.026 | 8.501
2.5 | 0.169 | 0.01719 | -0.025 | 9.835
3 | 0.192 | 0.01749 | -0.025 | 11.004
3.5 | 0.216 | 0.01729 | -0.025 | 12.489
4 | 0.24 | 0.01747 | -0.025 | 13.709
4.5 | 0.263 | 0.01722 | -0.025 | 15.286
5 | 0.287 | 0.01742 | -0.025 | 16.473
5.5 | 0.311 | 0.01795 | -0.025 | 17.321
6 | 0.335 | 0.01828 | -0.025 | 18.326
6.5 | 0.351 | 0.02872 | -0.025 | 12.233
7 | 0.371 | 0.0303 | -0.024 | 12.244
7.5 | 0.39 | 0.03227 | -0.024 | 12.088
8 | 0.408 | 0.03486 | -0.024 | 11.703
8.5 | 0.424 | 0.03844 | -0.023 | 11.044
9 | 0.44 | 0.04317 | -0.022 | 10.188
9.5 | 0.454 | 0.04921 | -0.022 | 9.234
10 | 0.467 | 0.0576 | -0.021 | 8.102
10.5 | 0.474 | 0.07071 | -0.019 | 6.698
11 | 0.483 | 0.0833 | -0.017 | 5.803
11.5 | 0.5 | 0.09183 | -0.015 | 5.44
12 | 0.52 | 0.09815 | -0.015 | 5.297
12.5 | 0.541 | 0.10456 | -0.014 | 5.172
13 | 0.562 | 0.11098 | -0.014 | 5.067
13.5 | 0.584 | 0.11791 | -0.014 | 4.954
14 | 0.606 | 0.12498 | -0.014 | 4.85
14.5 | 0.629 | 0.13259 | -0.014 | 4.741
15 | 0.651 | 0.14039 | -0.013 | 4.64
15.5 | 0.674 | 0.14877 | -0.013 | 4.534
16 | 0.698 | 0.1574 | -0.013 | 4.434
16.5 | 0.722 | 0.1666 | -0.013 | 4.331
17 | 0.746 | 0.17603 | -0.013 | 4.236
17.5 | 0.77 | 0.18636 | -0.013 | 4.132
18 | 0.795 | 0.19669 | -0.013 | 4.042
18.5 | 0.82 | 0.20796 | -0.012 | 3.943
19 | 0.845 | 0.21881 | -0.012 | 3.864
19.5 | 0.871 | 0.23142 | -0.012 | 3.765
20 | 0.898 | 0.24335 | -0.012 | 3.688

## 12. Re 100k Mach 0.10 (2)
BIGFOIL.COM POLAR EXPORT
oaf128
OAF128 |  |  |  | Cl Max: | 1.2993 | at alpha= | 12 | deg
XFOIL ncrit=9 |  |  |  | L/D Max: | 41.1677 | at alpha= | 6.5 | deg
Re: | 100000 |  |  | Cd Min: | 0.2317 | at alpha= | 17 | deg
Mach: | 0.1 |  |  | Cl=0 at alpha= | -1.39 | deg
|  |  |  | @ Cl=0.1, Cd= | 0.016337
|  |  |  | @ Cl=0.4, Cd= | 0.016346
|  |  |  | @ Cl=0.6, Cd= | 0.018297
alpha (deg) | Cl | Cd | Cm | Cl/Cd
-15 | -0.7308 | 0.19776 | 0.0682 | -3.6954
-14.5 | -0.7204 | 0.19185 | 0.0633 | -3.755
-14 | -0.7066 | 0.18362 | 0.0597 | -3.8482
-13.5 | -0.6843 | 0.17658 | 0.0582 | -3.8753
-12.5 | -0.661 | 0.16159 | 0.0514 | -4.0906
-12 | -0.6965 | 0.15498 | 0.0398 | -4.4941
-11.5 | -0.6448 | 0.14603 | 0.0446 | -4.4155
-11 | -0.87 | 0.07843 | -0.0065 | -11.0927
-10.5 | -0.9217 | 0.06334 | -0.0177 | -14.5516
-10 | -0.9482 | 0.05093 | -0.0232 | -18.6177
-9.5 | -0.9337 | 0.04172 | -0.0255 | -22.3802
-9 | -0.8893 | 0.03754 | -0.0258 | -23.6894
-8.5 | -0.8435 | 0.03258 | -0.0264 | -25.8901
-8 | -0.792 | 0.02909 | -0.0268 | -27.2259
-7.5 | -0.7382 | 0.02615 | -0.0273 | -28.2294
-7 | -0.6827 | 0.02363 | -0.0279 | -28.8912
-6.5 | -0.6258 | 0.02203 | -0.0287 | -28.4067
-6 | -0.5675 | 0.02076 | -0.0295 | -27.3362
-5.5 | -0.5083 | 0.01985 | -0.0303 | -25.6071
-5 | -0.4488 | 0.01904 | -0.0309 | -23.5714
-4.5 | -0.3885 | 0.01825 | -0.0316 | -21.2877
-4 | -0.3276 | 0.01755 | -0.0325 | -18.6667
-3.5 | -0.2664 | 0.01693 | -0.0337 | -15.7354
-3 | -0.2077 | 0.01644 | -0.0352 | -12.6338
-2.5 | -0.1252 | 0.01623 | -0.0415 | -7.7141
-2 | -0.0554 | 0.01634 | -0.0428 | -3.3905
-1.5 | -0.0106 | 0.01645 | -0.0386 | -0.64438
-1 | 0.0376 | 0.01642 | -0.0354 | 2.2899
-0.5 | 0.0883 | 0.01635 | -0.0329 | 5.4006
0 | 0.1402 | 0.01629 | -0.0306 | 8.6065
0.5 | 0.1902 | 0.01624 | -0.0278 | 11.7118
1 | 0.2351 | 0.01617 | -0.0236 | 14.5393
1.5 | 0.2734 | 0.01571 | -0.018 | 17.4029
2 | 0.3487 | 0.01587 | -0.0224 | 21.9723
2.5 | 0.4133 | 0.01647 | -0.0242 | 25.0941
3 | 0.4753 | 0.01713 | -0.0252 | 27.7466
4 | 0.5944 | 0.01825 | -0.0256 | 32.5699
4.5 | 0.6532 | 0.01874 | -0.0257 | 34.8559
5 | 0.7116 | 0.0193 | -0.0257 | 36.8705
5.5 | 0.7693 | 0.01987 | -0.0257 | 38.7167
6 | 0.826 | 0.02049 | -0.0256 | 40.3123
6.5 | 0.8814 | 0.02141 | -0.0255 | 41.1677
7 | 0.9348 | 0.02293 | -0.0253 | 40.7676
7.5 | 0.9872 | 0.02495 | -0.0251 | 39.5671
8 | 1.0391 | 0.02705 | -0.0247 | 38.414
8.5 | 1.0901 | 0.0294 | -0.0243 | 37.0782
9 | 1.1392 | 0.03214 | -0.0238 | 35.4449
9.5 | 1.1852 | 0.03548 | -0.0231 | 33.4047
10 | 1.2296 | 0.03911 | -0.0224 | 31.4395
10.5 | 1.2643 | 0.04334 | -0.0213 | 29.1717
11 | 1.2923 | 0.04865 | -0.0201 | 26.5632
11.5 | 1.2882 | 0.05597 | -0.018 | 23.0159
12 | 1.2993 | 0.06146 | -0.0165 | 21.1406
12.5 | 1.2795 | 0.06975 | -0.0151 | 18.3441
13.5 | 0.85 | 0.17899 | -0.0884 | 4.7489
14 | 0.864 | 0.18546 | -0.0911 | 4.6587
14.5 | 0.8649 | 0.19342 | -0.097 | 4.4716
15 | 0.8972 | 0.20074 | -0.0965 | 4.4695
15.5 | 0.8934 | 0.20781 | -0.1043 | 4.2991
16 | 0.9323 | 0.21658 | -0.1024 | 4.3046
16.5 | 0.9242 | 0.22204 | -0.1122 | 4.1623
17 | 0.9627 | 0.2317 | -0.11 | 4.1549

## 13. Re 100k Mach 0.25 (1)
BIGFOIL.COM POLAR EXPORT
oaf128
OAF128 |  |  |  | Cl Max: | 0.309 | at alpha= | 20 | deg
JavaFoil+Calcfoil stall+Eppler ext transition |  |  |  | L/D Max: | 2.689 | at alpha= | 5.5 | deg
Re: | 100000 |  |  | Cd Min: | 0.01689 | at alpha= | -0.5 | deg
Mach: | 0.25 |  |  | Cl=0 at alpha= | -1.125 | deg
|  |  |  | @ Cl=0.1, Cd= | 0.17207
|  |  |  | @ Cl=0.4, Cd= | 0.30557
|  |  |  | @ Cl=0.6, Cd= | 0.30557
alpha (deg) | Cl | Cd | Cm | Cl/Cd
-20 | -1.853 | 0.38323 | -0.01 | -4.836
-19.5 | -1.806 | 0.34262 | -0.01 | -5.27
-19 | -1.758 | 0.31591 | -0.01 | -5.566
-18.5 | -1.711 | 0.28902 | -0.01 | -5.92
-18 | -1.663 | 0.26371 | -0.01 | -6.307
-17.5 | -1.616 | 0.24521 | -0.01 | -6.588
-17 | -1.568 | 0.22629 | -0.01 | -6.928
-16.5 | -1.52 | 0.20776 | -0.01 | -7.315
-16 | -1.472 | 0.19491 | -0.011 | -7.551
-15.5 | -0.084 | 0.17937 | -0.011 | -0.47
-15 | -0.081 | 0.16678 | -0.011 | -0.489
-14.5 | -0.079 | 0.15505 | -0.011 | -0.507
-14 | -0.076 | 0.14538 | -0.011 | -0.521
-13.5 | -0.073 | 0.13508 | -0.011 | -0.54
-13 | -0.07 | 0.12605 | -0.011 | -0.555
-12.5 | -0.067 | 0.11836 | -0.011 | -0.567
-12 | -0.064 | 0.11036 | -0.011 | -0.582
-11.5 | -0.061 | 0.10367 | -0.011 | -0.591
-11 | -0.058 | 0.09674 | -0.011 | -0.604
-10.5 | -0.055 | 0.09048 | -0.011 | -0.613
-10 | -0.053 | 0.08511 | -0.012 | -0.618
-9.5 | -0.05 | 0.07978 | -0.012 | -0.622
-9 | -0.047 | 0.07489 | -0.012 | -0.624
-8.5 | -0.044 | 0.07039 | -0.012 | -0.623
-8 | -0.041 | 0.06591 | -0.013 | -0.622
-7.5 | -0.042 | 0.04004 | -0.023 | -1.053
-7 | -0.04 | 0.0329 | -0.024 | -1.225
-6.5 | -0.038 | 0.02923 | -0.025 | -1.297
-6 | -0.035 | 0.02821 | -0.026 | -1.244
-5.5 | -0.032 | 0.01786 | -0.026 | -1.813
-5 | -0.029 | 0.01755 | -0.026 | -1.635
-4.5 | -0.025 | 0.01746 | -0.026 | -1.431
-4 | -0.021 | 0.01739 | -0.026 | -1.224
-3.5 | -0.018 | 0.01711 | -0.026 | -1.028
-3 | -0.014 | 0.01708 | -0.026 | -0.812
-2.5 | -0.01 | 0.01711 | -0.026 | -0.594
-2 | -0.006 | 0.01709 | -0.026 | -0.378
-1.5 | -0.003 | 0.01708 | -0.026 | -0.162
-1 | 0.001 | 0.01705 | -0.026 | 0.056
-0.5 | 0.005 | 0.01689 | -0.026 | 0.276
0 | 0.008 | 0.0169 | -0.026 | 0.495
0.5 | 0.012 | 0.01693 | -0.026 | 0.713
1 | 0.016 | 0.01696 | -0.026 | 0.93
1.5 | 0.019 | 0.01706 | -0.026 | 1.142
2 | 0.023 | 0.01713 | -0.026 | 1.353
2.5 | 0.027 | 0.01719 | -0.026 | 1.564
3 | 0.031 | 0.01749 | -0.026 | 1.749
3.5 | 0.034 | 0.01729 | -0.026 | 1.982
4 | 0.038 | 0.01752 | -0.026 | 2.168
4.5 | 0.042 | 0.01726 | -0.026 | 2.414
5 | 0.045 | 0.01748 | -0.026 | 2.594
5.5 | 0.049 | 0.01823 | -0.026 | 2.689
6 | 0.052 | 0.02853 | -0.025 | 1.809
6.5 | 0.055 | 0.03001 | -0.025 | 1.819
7 | 0.057 | 0.03194 | -0.025 | 1.799
7.5 | 0.06 | 0.03451 | -0.024 | 1.741
8 | 0.063 | 0.03804 | -0.024 | 1.643
8.5 | 0.065 | 0.04278 | -0.023 | 1.512
9 | 0.067 | 0.04904 | -0.022 | 1.359
9.5 | 0.068 | 0.05812 | -0.021 | 1.172
10 | 0.069 | 0.07201 | -0.019 | 0.955
10.5 | 0.07 | 0.08468 | -0.016 | 0.825
11 | 0.073 | 0.09098 | -0.015 | 0.798
11.5 | 0.075 | 0.09735 | -0.015 | 0.774
12 | 0.078 | 0.10402 | -0.015 | 0.752
12.5 | 0.081 | 0.11098 | -0.014 | 0.73
13 | 0.084 | 0.1185 | -0.014 | 0.707
13.5 | 0.087 | 0.12639 | -0.014 | 0.685
14 | 0.089 | 0.13473 | -0.014 | 0.664
14.5 | 0.092 | 0.144 | -0.013 | 0.641
15 | 0.095 | 0.15361 | -0.013 | 0.619
15.5 | 0.098 | 0.16436 | -0.013 | 0.595
16 | 0.101 | 0.17592 | -0.013 | 0.572
16.5 | 0.128 | 0.18769 | -0.013 | 0.685
17 | 0.172 | 0.20013 | -0.012 | 0.859
17.5 | 0.198 | 0.21454 | -0.012 | 0.923
18 | 0.221 | 0.22946 | -0.012 | 0.964
18.5 | 0.243 | 0.24649 | -0.012 | 0.987
19 | 0.265 | 0.2632 | -0.011 | 1.007
19.5 | 0.287 | 0.2823 | -0.011 | 1.016
20 | 0.309 | 0.30557 | -0.011 | 1.011

## 14. Re 100k Mach 0.25 (2)
BIGFOIL.COM POLAR EXPORT
oaf128
OAF128 |  |  |  | Cl Max: | 1.25 | at alpha= | 10.5 | deg
XFOIL ncrit=9 |  |  |  | L/D Max: | 39.9737 | at alpha= | 6.5 | deg
Re: | 100000 |  |  | Cd Min: | 0.27099 | at alpha= | -20 | deg
Mach: | 0.25 |  |  | Cl=0 at alpha= | -1.3439 | deg
|  |  |  | @ Cl=0.1, Cd= | 0.016817
|  |  |  | @ Cl=0.4, Cd= | 0.016677
|  |  |  | @ Cl=0.6, Cd= | 0.018656
alpha (deg) | Cl | Cd | Cm | Cl/Cd
-20 | -0.9215 | 0.27099 | 0.1152 | -3.4005
-19.5 | -0.906 | 0.26491 | 0.1085 | -3.42
-19 | -0.8823 | 0.25727 | 0.1061 | -3.4295
-18.5 | -0.8653 | 0.25128 | 0.1001 | -3.4436
-18 | -0.8489 | 0.24423 | 0.0946 | -3.4758
-17.5 | -0.8245 | 0.23671 | 0.0924 | -3.4832
-17 | -0.8205 | 0.23378 | 0.0832 | -3.5097
-16.5 | -0.7891 | 0.22277 | 0.0829 | -3.5422
-16 | -0.7688 | 0.21597 | 0.0794 | -3.5598
-15.5 | -0.7701 | 0.2116 | 0.0703 | -3.6394
-15 | -0.7339 | 0.20145 | 0.0712 | -3.6431
-14.5 | -0.7344 | 0.19715 | 0.0633 | -3.7251
-14 | -0.7043 | 0.18697 | 0.0627 | -3.7669
-13.5 | -0.6852 | 0.17994 | 0.0599 | -3.8079
-13 | -0.6948 | 0.17348 | 0.0519 | -4.0051
-12.5 | -0.6565 | 0.16486 | 0.0532 | -3.9822
-12 | -0.6833 | 0.15862 | 0.0431 | -4.3078
-11.5 | -0.6355 | 0.14934 | 0.0464 | -4.2554
-11 | -0.6523 | 0.14205 | 0.0387 | -4.592
-10 | -0.7339 | 0.09225 | 0.0114 | -7.9556
-9.5 | -0.9053 | 0.05333 | -0.0235 | -16.9754
-9 | -0.8836 | 0.04693 | -0.025 | -18.828
-8.5 | -0.8629 | 0.03835 | -0.0278 | -22.5007
-8 | -0.8163 | 0.03345 | -0.0284 | -24.4036
-7.5 | -0.7643 | 0.02928 | -0.029 | -26.1031
-7 | -0.7086 | 0.02584 | -0.0295 | -27.4226
-6.5 | -0.6501 | 0.02347 | -0.0301 | -27.6992
-6 | -0.59 | 0.02184 | -0.0309 | -27.0147
-5.5 | -0.5286 | 0.02068 | -0.0316 | -25.5609
-5 | -0.4662 | 0.01976 | -0.0324 | -23.5931
-4.5 | -0.4034 | 0.01886 | -0.033 | -21.3892
-4 | -0.3399 | 0.01807 | -0.034 | -18.8102
-3.5 | -0.2762 | 0.01739 | -0.0354 | -15.8827
-3 | -0.2234 | 0.01705 | -0.0363 | -13.1026
-2.5 | -0.118 | 0.01672 | -0.045 | -7.0574
-2 | -0.0644 | 0.01694 | -0.0421 | -3.8017
-1.5 | -0.0162 | 0.01699 | -0.0384 | -0.9535
-1 | 0.0357 | 0.01691 | -0.0356 | 2.1112
-0.5 | 0.0896 | 0.01683 | -0.0334 | 5.3238
0 | 0.1442 | 0.01676 | -0.0313 | 8.6038
0.5 | 0.1973 | 0.01673 | -0.0288 | 11.7932
1 | 0.2477 | 0.01672 | -0.0255 | 14.8146
1.5 | 0.2905 | 0.01652 | -0.0205 | 17.5847
2 | 0.3552 | 0.01625 | -0.0211 | 21.8585
2.5 | 0.4255 | 0.01692 | -0.0241 | 25.1478
3 | 0.4902 | 0.01763 | -0.0252 | 27.8049
3.5 | 0.5527 | 0.01828 | -0.0255 | 30.2352
4 | 0.6143 | 0.01877 | -0.0255 | 32.7278
4.5 | 0.6756 | 0.01932 | -0.0256 | 34.9689
5 | 0.7362 | 0.01992 | -0.0255 | 36.9578
5.5 | 0.7959 | 0.02057 | -0.0252 | 38.6923
6 | 0.8545 | 0.0214 | -0.025 | 39.9299
6.5 | 0.911 | 0.02279 | -0.0247 | 39.9737
7 | 0.9657 | 0.02482 | -0.0242 | 38.9081
7.5 | 1.0195 | 0.02725 | -0.0237 | 37.4128
8 | 1.0718 | 0.0299 | -0.023 | 35.8462
8.5 | 1.1214 | 0.03302 | -0.0222 | 33.9612
9 | 1.1673 | 0.03669 | -0.0212 | 31.8152
9.5 | 1.2098 | 0.04059 | -0.0201 | 29.8054
10 | 1.227 | 0.04691 | -0.0186 | 26.1565
10.5 | 1.25 | 0.05213 | -0.017 | 23.9785
11 | 1.2267 | 0.06071 | -0.0156 | 20.2059
11.5 | 1.153 | 0.07382 | -0.0199 | 15.6191
13 | 0.8357 | 0.17462 | -0.0888 | 4.7858
13.5 | 0.8491 | 0.1832 | -0.092 | 4.6348
14 | 0.867 | 0.18994 | -0.0945 | 4.5646
14.5 | 0.8705 | 0.19778 | -0.1006 | 4.4014
15 | 0.9029 | 0.20563 | -0.1004 | 4.3909
15.5 | 0.902 | 0.21244 | -0.1084 | 4.2459

## 15. Re 100k Mach 0.50 (1)
BIGFOIL.COM POLAR EXPORT
oaf128
OAF128 |  |  |  | Cl Max: | 1.192 | at alpha= | 20 | deg
JavaFoil+Calcfoil stall+Eppler ext transition |  |  |  | L/D Max: | 20.736 | at alpha= | 4 | deg
Re: | 100000 |  |  | Cd Min: | 0.01681 | at alpha= | 0 | deg
Mach: | 0.5 |  |  | Cl=0 at alpha= | -1.125 | deg
|  |  |  | @ Cl=0.1, Cd= | 0.016832
|  |  |  | @ Cl=0.4, Cd= | 0.028789
|  |  |  | @ Cl=0.6, Cd= | 0.095363
alpha (deg) | Cl | Cd | Cm | Cl/Cd
-20 | -1.07 | 0.40234 | -0.018 | -2.658
-19.5 | -1.043 | 0.39603 | -0.018 | -2.633
-19 | -1.012 | 0.38179 | -0.017 | -2.651
-18.5 | -0.985 | 0.36841 | -0.017 | -2.673
-18 | -0.958 | 0.35641 | -0.017 | -2.687
-17.5 | -0.931 | 0.3527 | -0.017 | -2.638
-17 | -0.901 | 0.33216 | -0.017 | -2.712
-16.5 | -0.873 | 0.32361 | -0.016 | -2.698
-16 | -0.845 | 0.31862 | -0.016 | -2.653
-15.5 | -0.818 | 0.31947 | -0.016 | -2.56
-15 | -0.788 | 0.29714 | -0.016 | -2.652
-14.5 | -0.76 | 0.28406 | -0.015 | -2.676
-14 | -0.733 | 0.27648 | -0.015 | -2.649
-13.5 | -0.703 | 0.25786 | -0.015 | -2.727
-13 | -0.675 | 0.25107 | -0.014 | -2.689
-12.5 | -0.647 | 0.24883 | -0.014 | -2.601
-12 | -0.618 | 0.21926 | -0.013 | -2.82
-11.5 | -0.59 | 0.22001 | -0.013 | -2.682
-11 | -0.562 | 0.21765 | -0.013 | -2.583
-10.5 | -0.534 | 0.20211 | -0.013 | -2.643
-10 | -0.505 | 0.16856 | -0.012 | -2.997
-9.5 | -0.477 | 0.16542 | -0.012 | -2.883
-9 | -0.448 | 0.13974 | -0.011 | -3.208
-8.5 | -0.421 | 0.09059 | -0.012 | -4.642
-8 | -0.392 | 0.07844 | -0.012 | -5.002
-7.5 | -0.364 | 0.07083 | -0.013 | -5.142
-7 | -0.336 | 0.06541 | -0.013 | -5.139
-6.5 | -0.308 | 0.06058 | -0.015 | -5.092
-6 | -0.313 | 0.03767 | -0.026 | -8.313
-5.5 | -0.29 | 0.03218 | -0.027 | -9.003
-5 | -0.264 | 0.02743 | -0.028 | -9.612
-4.5 | -0.234 | 0.02709 | -0.029 | -8.628
-4 | -0.205 | 0.01747 | -0.03 | -11.734
-3.5 | -0.169 | 0.01747 | -0.03 | -9.693
-3 | -0.134 | 0.01711 | -0.029 | -7.812
-2.5 | -0.098 | 0.01706 | -0.029 | -5.746
-2 | -0.062 | 0.01697 | -0.029 | -3.671
-1.5 | -0.027 | 0.01697 | -0.029 | -1.566
-1 | 0.009 | 0.01697 | -0.029 | 0.538
-0.5 | 0.045 | 0.01697 | -0.029 | 2.643
0 | 0.081 | 0.01681 | -0.029 | 4.792
0.5 | 0.116 | 0.01685 | -0.029 | 6.902
1 | 0.152 | 0.01692 | -0.029 | 8.984
1.5 | 0.188 | 0.01704 | -0.029 | 11.013
2 | 0.223 | 0.01712 | -0.029 | 13.047
2.5 | 0.259 | 0.01745 | -0.029 | 14.838
3 | 0.295 | 0.01758 | -0.029 | 16.758
3.5 | 0.33 | 0.01771 | -0.029 | 18.635
4 | 0.366 | 0.01763 | -0.029 | 20.736
4.5 | 0.392 | 0.02821 | -0.028 | 13.893
5 | 0.421 | 0.03031 | -0.028 | 13.893
5.5 | 0.449 | 0.03215 | -0.028 | 13.973
6 | 0.475 | 0.03521 | -0.027 | 13.497
6.5 | 0.499 | 0.03937 | -0.026 | 12.662
7 | 0.519 | 0.04526 | -0.025 | 11.463
7.5 | 0.533 | 0.05494 | -0.023 | 9.693
8 | 0.529 | 0.07275 | -0.018 | 7.271
8.5 | 0.554 | 0.08009 | -0.016 | 6.923
9 | 0.581 | 0.08808 | -0.016 | 6.598
9.5 | 0.608 | 0.09843 | -0.015 | 6.18
10 | 0.635 | 0.11273 | -0.014 | 5.63
10.5 | 0.66 | 0.17091 | -0.012 | 3.86
11 | 0.689 | 0.22265 | -0.013 | 3.093
11.5 | 0.718 | 0.23404 | -0.014 | 3.068
12 | 0.746 | 0.23973 | -0.014 | 3.111
12.5 | 0.774 | 0.26059 | -0.014 | 2.969
13 | 0.803 | 0.27672 | -0.015 | 2.902
13.5 | 0.831 | 0.285 | -0.015 | 2.914
14 | 0.858 | 0.28959 | -0.015 | 2.963
14.5 | 0.888 | 0.31831 | -0.016 | 2.79
15 | 0.915 | 0.31303 | -0.016 | 2.924
15.5 | 0.943 | 0.31675 | -0.016 | 2.976
16 | 0.97 | 0.32434 | -0.016 | 2.991
16.5 | 1 | 0.34326 | -0.016 | 2.914
17 | 1.027 | 0.35774 | -0.017 | 2.872
17.5 | 1.054 | 0.36478 | -0.016 | 2.89
18 | 1.081 | 0.3746 | -0.017 | 2.887
18.5 | 1.109 | 0.37269 | -0.017 | 2.975
19 | 1.139 | 0.38529 | -0.017 | 2.955
19.5 | 1.165 | 0.39266 | -0.017 | 2.968
20 | 1.192 | 0.40128 | -0.017 | 2.97

## 16. Re 100k Mach 0.50 (2)
BIGFOIL.COM POLAR EXPORT
oaf128
OAF128 |  |  |  | Cl Max: | 1.1658 | at alpha= | 20 | deg
XFOIL ncrit=9 |  |  |  | L/D Max: | 35.4737 | at alpha= | 5 | deg
Re: | 100000 |  |  | Cd Min: | 0.31342 | at alpha= | 20 | deg
Mach: | 0.5 |  |  | Cl=0 at alpha= | -1.222 | deg
|  |  |  | @ Cl=0.1, Cd= | 0.018876
|  |  |  | @ Cl=0.4, Cd= | 0.019364
|  |  |  | @ Cl=0.6, Cd= | 0.020626
alpha (deg) | Cl | Cd | Cm | Cl/Cd
-20 | -1.0094 | 0.30211 | 0.1355 | -3.3412
-19.5 | -0.9842 | 0.29361 | 0.1303 | -3.3521
-19 | -0.9683 | 0.29008 | 0.1205 | -3.338
-18.5 | -0.9368 | 0.27663 | 0.1184 | -3.3865
-18 | -0.9113 | 0.2682 | 0.1135 | -3.3978
-17.5 | -0.8988 | 0.26515 | 0.1034 | -3.3898
-17 | -0.8635 | 0.25137 | 0.1026 | -3.4352
-16.5 | -0.8402 | 0.2436 | 0.097 | -3.4491
-16 | -0.8246 | 0.23722 | 0.0891 | -3.4761
-15.5 | -0.7921 | 0.22645 | 0.0874 | -3.4979
-15 | -0.7758 | 0.22038 | 0.0803 | -3.5203
-14.5 | -0.7489 | 0.21034 | 0.077 | -3.5604
-14 | -0.7235 | 0.20216 | 0.0734 | -3.5788
-13 | -0.6815 | 0.18563 | 0.0644 | -3.6713
-12.5 | -0.6788 | 0.18053 | 0.0569 | -3.76
-12 | -0.6449 | 0.16952 | 0.0557 | -3.8043
-11.5 | -0.6241 | 0.16159 | 0.0524 | -3.8622
-10.5 | -0.591 | 0.14513 | 0.0453 | -4.0722
-10 | -0.6067 | 0.12908 | 0.0335 | -4.7002
-9.5 | -0.5953 | 0.11926 | 0.0298 | -4.9916
-9 | -0.5949 | 0.10863 | 0.0243 | -5.4764
-8.5 | -0.6008 | 0.09717 | 0.0179 | -6.183
-8 | -0.6179 | 0.08412 | 0.0097 | -7.3455
-7.5 | -0.662 | 0.06634 | -0.0044 | -9.9789
-7 | -0.7197 | 0.04855 | -0.0235 | -14.8239
-6.5 | -0.7143 | 0.03895 | -0.0305 | -18.3389
-6 | -0.677 | 0.0312 | -0.0349 | -21.6987
-5.5 | -0.6158 | 0.02642 | -0.0372 | -23.3081
-5 | -0.5457 | 0.02405 | -0.038 | -22.6902
-4.5 | -0.4727 | 0.02261 | -0.0387 | -20.9067
-4 | -0.3988 | 0.02117 | -0.0404 | -18.838
-3.5 | -0.3104 | 0.02003 | -0.0458 | -15.4968
-3 | -0.2162 | 0.01959 | -0.049 | -11.0362
-2.5 | -0.1585 | 0.01947 | -0.045 | -8.1407
-2 | -0.0984 | 0.01928 | -0.0417 | -5.1037
-1.5 | -0.0362 | 0.01914 | -0.039 | -1.8913
-1 | 0.0289 | 0.01901 | -0.0372 | 1.5203
-0.5 | 0.0951 | 0.01888 | -0.0356 | 5.0371
0 | 0.1622 | 0.01883 | -0.0344 | 8.6139
0.5 | 0.2292 | 0.01891 | -0.0332 | 12.1206
1 | 0.2928 | 0.01904 | -0.0309 | 15.3782
1.5 | 0.3549 | 0.01929 | -0.0285 | 18.3981
2 | 0.4094 | 0.01938 | -0.0239 | 21.1249
2.5 | 0.4699 | 0.01918 | -0.0209 | 24.4995
3 | 0.555 | 0.02019 | -0.025 | 27.4889
3.5 | 0.6303 | 0.02092 | -0.0256 | 30.1291
4 | 0.7031 | 0.02166 | -0.0253 | 32.4608
4.5 | 0.7739 | 0.02264 | -0.0248 | 34.1829
5 | 0.8425 | 0.02375 | -0.0236 | 35.4737
5.5 | 0.9065 | 0.0259 | -0.0226 | 35
6 | 0.9646 | 0.0291 | -0.0214 | 33.1478
6.5 | 1.0148 | 0.03318 | -0.0201 | 30.5847
7 | 1.0486 | 0.03854 | -0.0188 | 27.2081
7.5 | 1.0403 | 0.04676 | -0.019 | 22.2476
8 | 1.0156 | 0.05558 | -0.0206 | 18.2728
8.5 | 0.9067 | 0.0789 | -0.0396 | 11.4918
9 | 0.834 | 0.10143 | -0.0551 | 8.2224
9.5 | 0.8154 | 0.1149 | -0.0623 | 7.0966
10 | 0.8153 | 0.12562 | -0.067 | 6.4902
10.5 | 0.8315 | 0.13406 | -0.0688 | 6.2024
11 | 0.8372 | 0.14537 | -0.0738 | 5.7591
12 | 0.8188 | 0.17483 | -0.0949 | 4.6834
12.5 | 0.8562 | 0.18592 | -0.0956 | 4.6052
13 | 0.8541 | 0.19166 | -0.1034 | 4.4563
13.5 | 0.8897 | 0.20272 | -0.1043 | 4.3888
14 | 0.8957 | 0.20841 | -0.1117 | 4.2978
14.5 | 0.9224 | 0.21845 | -0.1148 | 4.2225
15 | 0.9395 | 0.22536 | -0.1206 | 4.1689
15.5 | 0.9608 | 0.23452 | -0.1257 | 4.0969
16 | 0.9841 | 0.24255 | -0.1304 | 4.0573
16.5 | 1.0048 | 0.25158 | -0.1362 | 3.994
17 | 1.0285 | 0.25983 | -0.1412 | 3.9584
17.5 | 1.0523 | 0.2696 | -0.1462 | 3.9032
18 | 1.0733 | 0.27729 | -0.1528 | 3.8707
18.5 | 1.1045 | 0.2901 | -0.1547 | 3.8073
19 | 1.119 | 0.29508 | -0.1646 | 3.7922
19.5 | 1.1485 | 0.30638 | -0.1672 | 3.7486
20 | 1.1658 | 0.31342 | -0.1764 | 3.7196

## 17. Re 250k Mach 0.00 (1)
BIGFOIL.COM POLAR EXPORT
oaf128
OAF128 |  |  |  | Cl Max: | 0.963 | at alpha= | 20 | deg
JavaFoil+Calcfoil stall+Eppler ext transition |  |  |  | L/D Max: | 25.397 | at alpha= | 7.5 | deg
Re: | 250000 |  |  | Cd Min: | 0.01553 | at alpha= | -1 | deg
Mach: | 0 |  |  | Cl=0 at alpha= | -1.125 | deg
|  |  |  | @ Cl=0.1, Cd= | 0.015594
|  |  |  | @ Cl=0.4, Cd= | 0.017036
|  |  |  | @ Cl=0.6, Cd= | 0.050254
alpha (deg) | Cl | Cd | Cm | Cl/Cd
-20 | -1.797 | 0.21565 | -0.011 | -8.334
-19.5 | -1.751 | 0.2072 | -0.011 | -8.453
-19 | -1.705 | 0.1959 | -0.011 | -8.706
-18.5 | -1.66 | 0.18763 | -0.011 | -8.845
-18 | -1.613 | 0.17818 | -0.011 | -9.055
-17.5 | -1.567 | 0.16835 | -0.011 | -9.308
-17 | -1.521 | 0.16012 | -0.011 | -9.496
-16.5 | -1.474 | 0.15296 | -0.011 | -9.638
-16 | -1.428 | 0.14518 | -0.011 | -9.834
-15.5 | -1.381 | 0.13737 | -0.011 | -10.052
-15 | -1.334 | 0.13054 | -0.012 | -10.219
-14.5 | -1.287 | 0.12354 | -0.012 | -10.418
-14 | -1.24 | 0.11683 | -0.012 | -10.615
-13.5 | -1.193 | 0.11085 | -0.012 | -10.76
-13 | -1.145 | 0.10471 | -0.012 | -10.936
-12.5 | -1.098 | 0.09901 | -0.012 | -11.092
-12 | -1.051 | 0.0937 | -0.012 | -11.216
-11.5 | -1.004 | 0.0884 | -0.013 | -11.362
-11 | -0.974 | 0.07837 | -0.016 | -12.424
-10.5 | -0.965 | 0.05965 | -0.02 | -16.177
-10 | -0.943 | 0.04739 | -0.022 | -19.91
-9.5 | -0.91 | 0.04019 | -0.022 | -22.633
-9 | -0.874 | 0.03449 | -0.023 | -25.345
-8.5 | -0.837 | 0.03011 | -0.024 | -27.799
-8 | -0.795 | 0.02716 | -0.025 | -29.285
-7.5 | -0.75 | 0.02579 | -0.025 | -29.085
-7 | -0.709 | 0.01666 | -0.026 | -42.543
-6.5 | -0.648 | 0.01665 | -0.026 | -38.955
-6 | -0.588 | 0.0165 | -0.026 | -35.654
-5.5 | -0.528 | 0.01611 | -0.026 | -32.774
-5 | -0.468 | 0.01601 | -0.026 | -29.211
-4.5 | -0.407 | 0.01596 | -0.026 | -25.523
-4 | -0.347 | 0.01592 | -0.026 | -21.796
-3.5 | -0.287 | 0.01575 | -0.026 | -18.208
-3 | -0.226 | 0.01576 | -0.026 | -14.363
-2.5 | -0.166 | 0.01575 | -0.026 | -10.528
-2 | -0.105 | 0.01575 | -0.026 | -6.693
-1.5 | -0.045 | 0.01575 | -0.025 | -2.857
-1 | 0.015 | 0.01553 | -0.025 | 0.996
-0.5 | 0.076 | 0.01555 | -0.025 | 4.882
0 | 0.057 | 0.01556 | -0.025 | 3.655
0.5 | 0.082 | 0.01558 | -0.025 | 5.269
1 | 0.107 | 0.0156 | -0.025 | 6.877
1.5 | 0.133 | 0.01569 | -0.025 | 8.448
2 | 0.158 | 0.01572 | -0.025 | 10.037
2.5 | 0.183 | 0.01575 | -0.025 | 11.626
3 | 0.208 | 0.01601 | -0.025 | 13.015
3.5 | 0.234 | 0.01577 | -0.025 | 14.829
4 | 0.259 | 0.0159 | -0.025 | 16.307
4.5 | 0.285 | 0.01569 | -0.025 | 18.165
5 | 0.311 | 0.01585 | -0.025 | 19.602
5.5 | 0.336 | 0.01641 | -0.025 | 20.497
6 | 0.362 | 0.0167 | -0.025 | 21.704
6.5 | 0.388 | 0.01692 | -0.025 | 22.957
7 | 0.415 | 0.01718 | -0.025 | 24.135
7.5 | 0.441 | 0.01736 | -0.025 | 25.397
8 | 0.457 | 0.02703 | -0.025 | 16.91
8.5 | 0.479 | 0.02896 | -0.024 | 16.529
9 | 0.5 | 0.03079 | -0.024 | 16.232
9.5 | 0.52 | 0.0331 | -0.024 | 15.718
10 | 0.54 | 0.03601 | -0.023 | 14.99
10.5 | 0.559 | 0.03963 | -0.023 | 14.102
11 | 0.578 | 0.04393 | -0.022 | 13.148
11.5 | 0.596 | 0.04897 | -0.022 | 12.172
12 | 0.614 | 0.05475 | -0.021 | 11.223
12.5 | 0.633 | 0.06122 | -0.021 | 10.338
13 | 0.651 | 0.06863 | -0.02 | 9.486
13.5 | 0.668 | 0.07737 | -0.02 | 8.637
14 | 0.686 | 0.08708 | -0.019 | 7.872
14.5 | 0.701 | 0.0985 | -0.018 | 7.122
15 | 0.721 | 0.10792 | -0.018 | 6.686
15.5 | 0.741 | 0.11818 | -0.017 | 6.274
16 | 0.762 | 0.12787 | -0.016 | 5.962
16.5 | 0.784 | 0.1378 | -0.016 | 5.69
17 | 0.808 | 0.14653 | -0.015 | 5.515
17.5 | 0.832 | 0.15551 | -0.015 | 5.353
18 | 0.858 | 0.16425 | -0.015 | 5.222
18.5 | 0.884 | 0.17357 | -0.015 | 5.091
19 | 0.91 | 0.18296 | -0.014 | 4.973
19.5 | 0.936 | 0.19328 | -0.014 | 4.843
20 | 0.963 | 0.20288 | -0.014 | 4.748

## 18. Re 250k Mach 0.00 (2)
BIGFOIL.COM POLAR EXPORT
oaf128
OAF128 |  |  |  | Cl Max: | 1.4906 | at alpha= | 14 | deg
XFOIL ncrit=9 |  |  |  | L/D Max: | 61 | at alpha= | 6.5 | deg
Re: | 250000 |  |  | Cd Min: | 0.24823 | at alpha= | 19 | deg
Mach: | 0 |  |  | Cl=0 at alpha= | -1.1593 | deg
|  |  |  | @ Cl=0.1, Cd= | 0.011431
|  |  |  | @ Cl=0.4, Cd= | 0.011139
|  |  |  | @ Cl=0.6, Cd= | 0.011713
alpha (deg) | Cl | Cd | Cm | Cl/Cd
-17.5 | -0.8336 | 0.22494 | 0.0853 | -3.7059
-17 | -0.8086 | 0.21959 | 0.0847 | -3.6823
-16.5 | -0.7909 | 0.21311 | 0.081 | -3.7112
-16 | -0.7846 | 0.20335 | 0.0735 | -3.8584
-15.5 | -0.7617 | 0.19791 | 0.0722 | -3.8487
-14 | -1.0205 | 0.0917 | 0.0102 | -11.1287
-13.5 | -1.0981 | 0.06971 | -0.0068 | -15.7524
-13 | -1.1427 | 0.0556 | -0.018 | -20.5522
-12.5 | -1.1688 | 0.0471 | -0.0219 | -24.8153
-12 | -1.1631 | 0.04117 | -0.0222 | -28.2512
-11.5 | -1.1389 | 0.03664 | -0.0222 | -31.0835
-11 | -1.0997 | 0.03282 | -0.0219 | -33.507
-10.5 | -1.0563 | 0.02992 | -0.0218 | -35.3041
-10 | -1.0093 | 0.02729 | -0.0217 | -36.9842
-9.5 | -0.9615 | 0.02456 | -0.0217 | -39.149
-9 | -0.91 | 0.02247 | -0.0219 | -40.4984
-8.5 | -0.857 | 0.02051 | -0.0224 | -41.7845
-8 | -0.8021 | 0.01867 | -0.0231 | -42.962
-7.5 | -0.7453 | 0.01696 | -0.0241 | -43.9446
-7 | -0.6867 | 0.01546 | -0.0252 | -44.4179
-6.5 | -0.6272 | 0.01443 | -0.0263 | -43.465
-6 | -0.5671 | 0.01366 | -0.0274 | -41.5154
-5.5 | -0.5063 | 0.01301 | -0.0285 | -38.9162
-5 | -0.4451 | 0.01229 | -0.0297 | -36.2164
-4.5 | -0.383 | 0.01173 | -0.0311 | -32.6513
-4 | -0.3194 | 0.01126 | -0.0329 | -28.3659
-3.5 | -0.2572 | 0.01133 | -0.0335 | -22.7008
-3 | -0.2086 | 0.01142 | -0.0308 | -18.2662
-2.5 | -0.1549 | 0.0114 | -0.0294 | -13.5877
-2 | -0.0982 | 0.01138 | -0.0287 | -8.6292
-1.5 | -0.04 | 0.01142 | -0.0285 | -3.5026
-1 | 0.0187 | 0.01141 | -0.0284 | 1.6389
-0.5 | 0.078 | 0.01142 | -0.0286 | 6.8301
0 | 0.1375 | 0.01145 | -0.0288 | 12.0087
0.5 | 0.1972 | 0.01142 | -0.029 | 17.268
1 | 0.2562 | 0.01141 | -0.0291 | 22.454
1.5 | 0.3144 | 0.01138 | -0.029 | 27.6274
2 | 0.3692 | 0.01129 | -0.0279 | 32.7015
2.5 | 0.4141 | 0.01107 | -0.0242 | 37.4074
3 | 0.4726 | 0.01101 | -0.0242 | 42.9246
3.5 | 0.5342 | 0.01135 | -0.0252 | 47.0661
4 | 0.5953 | 0.01168 | -0.026 | 50.9675
4.5 | 0.6556 | 0.0121 | -0.0267 | 54.1818
5 | 0.7153 | 0.01258 | -0.0274 | 56.8601
5.5 | 0.7745 | 0.01313 | -0.028 | 58.9871
6 | 0.8331 | 0.01376 | -0.0286 | 60.5451
6.5 | 0.8906 | 0.0146 | -0.0291 | 61
7 | 0.9469 | 0.01574 | -0.0296 | 60.1588
7.5 | 1.0018 | 0.01708 | -0.03 | 58.6534
8 | 1.055 | 0.01854 | -0.0301 | 56.904
8.5 | 1.1071 | 0.02001 | -0.03 | 55.3273
9 | 1.1573 | 0.02165 | -0.0296 | 53.455
9.5 | 1.2049 | 0.02357 | -0.0291 | 51.1201
10 | 1.2529 | 0.02512 | -0.0284 | 49.8766
10.5 | 1.297 | 0.02729 | -0.0275 | 47.5266
11 | 1.3403 | 0.02911 | -0.0265 | 46.0426
11.5 | 1.3793 | 0.03164 | -0.0251 | 43.5936
12 | 1.415 | 0.03382 | -0.0236 | 41.8391
12.5 | 1.448 | 0.03673 | -0.0219 | 39.4228
13 | 1.4663 | 0.03961 | -0.0191 | 37.0184
13.5 | 1.4778 | 0.04261 | -0.0161 | 34.682
14 | 1.4906 | 0.04673 | -0.0144 | 31.8981
14.5 | 1.4805 | 0.05274 | -0.0146 | 28.0717
15 | 1.4727 | 0.05944 | -0.0163 | 24.7762
15.5 | 1.4756 | 0.06518 | -0.0178 | 22.6388
16 | 1.4641 | 0.07327 | -0.0201 | 19.9823
16.5 | 1.417 | 0.08709 | -0.0278 | 16.2705
17 | 1.3512 | 0.10581 | -0.0393 | 12.7701
18 | 0.9995 | 0.23172 | -0.1182 | 4.3134
18.5 | 1.0015 | 0.24315 | -0.1283 | 4.1189
19 | 1.0229 | 0.24823 | -0.1303 | 4.1208

## 19. Re 250k Mach 0.10 (1)
BIGFOIL.COM POLAR EXPORT
oaf128
OAF128 |  |  |  | Cl Max: | 0.904 | at alpha= | 20 | deg
JavaFoil+Calcfoil stall+Eppler ext transition |  |  |  | L/D Max: | 23.459 | at alpha= | 7.5 | deg
Re: | 250000 |  |  | Cd Min: | 0.01553 | at alpha= | -1 | deg
Mach: | 0.1 |  |  | Cl=0 at alpha= | -1.1312 | deg
|  |  |  | @ Cl=0.1, Cd= | 0.015604
|  |  |  | @ Cl=0.4, Cd= | 0.017327
|  |  |  | @ Cl=0.6, Cd= | 0.069645
alpha (deg) | Cl | Cd | Cm | Cl/Cd
-20 | -1.806 | 0.22186 | -0.011 | -8.14
-19.5 | -1.76 | 0.21091 | -0.011 | -8.345
-19 | -1.714 | 0.20135 | -0.011 | -8.512
-18.5 | -1.668 | 0.19118 | -0.011 | -8.722
-18 | -1.621 | 0.18221 | -0.011 | -8.898
-17.5 | -1.575 | 0.17173 | -0.011 | -9.17
-17 | -1.528 | 0.1635 | -0.011 | -9.346
-16.5 | -1.481 | 0.15505 | -0.011 | -9.554
-16 | -1.434 | 0.14691 | -0.011 | -9.763
-15.5 | -1.388 | 0.13946 | -0.011 | -9.949
-15 | -1.34 | 0.13171 | -0.011 | -10.177
-14.5 | -1.293 | 0.12453 | -0.012 | -10.385
-14 | -1.246 | 0.11791 | -0.012 | -10.569
-13.5 | -1.199 | 0.11156 | -0.012 | -10.744
-13 | -1.151 | 0.10552 | -0.012 | -10.909
-12.5 | -1.103 | 0.09976 | -0.012 | -11.06
-12 | -1.056 | 0.09423 | -0.012 | -11.209
-11.5 | -1.009 | 0.08896 | -0.013 | -11.345
-11 | -0.969 | 0.08231 | -0.015 | -11.767
-10.5 | -0.962 | 0.06263 | -0.02 | -15.366
-10 | -0.942 | 0.04956 | -0.021 | -19.002
-9.5 | -0.91 | 0.04145 | -0.022 | -21.959
-9 | -0.875 | 0.03549 | -0.023 | -24.644
-8.5 | -0.837 | 0.03082 | -0.024 | -27.176
-8 | -0.797 | 0.02758 | -0.025 | -28.88
-7.5 | -0.751 | 0.0254 | -0.025 | -29.584
-7 | -0.712 | 0.01667 | -0.026 | -42.707
-6.5 | -0.652 | 0.01666 | -0.026 | -39.107
-6 | -0.591 | 0.01651 | -0.026 | -35.806
-5.5 | -0.531 | 0.01609 | -0.026 | -32.985
-5 | -0.47 | 0.01602 | -0.026 | -29.346
-4.5 | -0.409 | 0.01597 | -0.026 | -25.641
-4 | -0.349 | 0.01593 | -0.026 | -21.895
-3.5 | -0.288 | 0.01575 | -0.026 | -18.295
-3 | -0.227 | 0.01575 | -0.026 | -14.435
-2.5 | -0.167 | 0.01575 | -0.026 | -10.582
-2 | -0.106 | 0.01575 | -0.026 | -6.727
-1.5 | -0.045 | 0.01575 | -0.026 | -2.871
-1 | 0.016 | 0.01553 | -0.026 | 1.001
-0.5 | 0.076 | 0.01555 | -0.026 | 4.907
0 | 0.053 | 0.01556 | -0.026 | 3.375
0.5 | 0.076 | 0.01557 | -0.026 | 4.864
1 | 0.099 | 0.0156 | -0.026 | 6.348
1.5 | 0.122 | 0.01569 | -0.026 | 7.798
2 | 0.146 | 0.01572 | -0.026 | 9.265
2.5 | 0.169 | 0.01575 | -0.025 | 10.732
3 | 0.192 | 0.01603 | -0.025 | 12.004
3.5 | 0.216 | 0.01578 | -0.025 | 13.689
4 | 0.24 | 0.01591 | -0.025 | 15.055
4.5 | 0.263 | 0.01569 | -0.025 | 16.775
5 | 0.287 | 0.01585 | -0.025 | 18.105
5.5 | 0.311 | 0.01643 | -0.025 | 18.926
6 | 0.335 | 0.01671 | -0.025 | 20.045
6.5 | 0.359 | 0.01695 | -0.025 | 21.188
7 | 0.384 | 0.0172 | -0.025 | 22.295
7.5 | 0.408 | 0.01739 | -0.025 | 23.459
8 | 0.422 | 0.02645 | -0.025 | 15.966
8.5 | 0.442 | 0.02927 | -0.024 | 15.113
9 | 0.462 | 0.0312 | -0.024 | 14.806
9.5 | 0.481 | 0.03365 | -0.024 | 14.289
10 | 0.499 | 0.03673 | -0.023 | 13.589
10.5 | 0.517 | 0.04052 | -0.023 | 12.752
11 | 0.534 | 0.04506 | -0.022 | 11.856
11.5 | 0.552 | 0.05031 | -0.022 | 10.963
12 | 0.569 | 0.05633 | -0.021 | 10.099
12.5 | 0.586 | 0.06323 | -0.021 | 9.267
13 | 0.603 | 0.07102 | -0.02 | 8.489
13.5 | 0.619 | 0.08045 | -0.02 | 7.691
14 | 0.634 | 0.09118 | -0.019 | 6.954
14.5 | 0.651 | 0.10165 | -0.018 | 6.405
15 | 0.67 | 0.11177 | -0.017 | 5.993
15.5 | 0.689 | 0.12221 | -0.016 | 5.635
16 | 0.709 | 0.13203 | -0.016 | 5.369
16.5 | 0.731 | 0.14088 | -0.015 | 5.189
17 | 0.754 | 0.14976 | -0.015 | 5.036
17.5 | 0.778 | 0.15874 | -0.015 | 4.9
18 | 0.802 | 0.16781 | -0.015 | 4.782
18.5 | 0.827 | 0.17754 | -0.014 | 4.658
19 | 0.852 | 0.18731 | -0.014 | 4.55
19.5 | 0.878 | 0.19779 | -0.014 | 4.439
20 | 0.904 | 0.20829 | -0.014 | 4.341

## 20. Re 250k Mach 0.10 (2)
BIGFOIL.COM POLAR EXPORT
oaf128
OAF128 |  |  |  | Cl Max: | 1.4739 | at alpha= | 14 | deg
XFOIL ncrit=9 |  |  |  | L/D Max: | 60.5743 | at alpha= | 6.5 | deg
Re: | 250000 |  |  | Cd Min: | 0.24943 | at alpha= | 19 | deg
Mach: | 0.1 |  |  | Cl=0 at alpha= | -1.1574 | deg
|  |  |  | @ Cl=0.1, Cd= | 0.011474
|  |  |  | @ Cl=0.4, Cd= | 0.011241
|  |  |  | @ Cl=0.6, Cd= | 0.011746
alpha (deg) | Cl | Cd | Cm | Cl/Cd
-17 | -0.8099 | 0.2205 | 0.0854 | -3.673
-16.5 | -0.7922 | 0.21394 | 0.0816 | -3.7029
-16 | -0.7851 | 0.20429 | 0.0742 | -3.8431
-15.5 | -0.7622 | 0.19876 | 0.0728 | -3.8348
-15 | -0.7706 | 0.18725 | 0.0616 | -4.1154
-14.5 | -0.7379 | 0.18273 | 0.0637 | -4.0382
-14 | -0.9677 | 0.10341 | 0.0186 | -9.3579
-13.5 | -1.0495 | 0.07941 | 0.0013 | -13.2162
-13 | -1.1053 | 0.06224 | -0.0125 | -17.7587
-12.5 | -1.1393 | 0.05077 | -0.0211 | -22.4404
-12 | -1.1531 | 0.04368 | -0.0227 | -26.3988
-11.5 | -1.1377 | 0.03831 | -0.0229 | -29.6972
-11 | -1.1031 | 0.03405 | -0.0226 | -32.3965
-10.5 | -1.0612 | 0.03095 | -0.0225 | -34.2876
-10 | -1.0154 | 0.028 | -0.0223 | -36.2643
-9.5 | -0.9676 | 0.02515 | -0.0222 | -38.4732
-9 | -0.9155 | 0.02313 | -0.0224 | -39.5806
-8.5 | -0.8632 | 0.02089 | -0.0228 | -41.3212
-8 | -0.8081 | 0.01896 | -0.0234 | -42.6213
-7.5 | -0.7508 | 0.01728 | -0.0243 | -43.4491
-7 | -0.692 | 0.0157 | -0.0255 | -44.0764
-6.5 | -0.6321 | 0.01451 | -0.0266 | -43.5631
-6 | -0.5714 | 0.01372 | -0.0277 | -41.6472
-5.5 | -0.5101 | 0.01306 | -0.0287 | -39.0582
-5 | -0.4483 | 0.01235 | -0.03 | -36.2996
-4.5 | -0.3856 | 0.01182 | -0.0314 | -32.6227
-4 | -0.3215 | 0.01132 | -0.0332 | -28.4011
-3.5 | -0.2603 | 0.01142 | -0.0333 | -22.7933
-3 | -0.2107 | 0.01147 | -0.0308 | -18.3697
-2.5 | -0.1563 | 0.01143 | -0.0295 | -13.6745
-2 | -0.0993 | 0.01144 | -0.0288 | -8.6801
-1.5 | -0.0405 | 0.01144 | -0.0286 | -3.5402
-1 | 0.0186 | 0.01145 | -0.0286 | 1.6245
-0.5 | 0.0784 | 0.01147 | -0.0287 | 6.8352
0 | 0.1382 | 0.01148 | -0.0289 | 12.0383
0.5 | 0.1984 | 0.01146 | -0.0292 | 17.3124
1 | 0.2578 | 0.01149 | -0.0293 | 22.4369
1.5 | 0.3166 | 0.01142 | -0.0292 | 27.7233
2 | 0.3722 | 0.01135 | -0.0282 | 32.793
2.5 | 0.4181 | 0.01117 | -0.0247 | 37.4306
3 | 0.4755 | 0.01103 | -0.0242 | 43.1097
3.5 | 0.5376 | 0.01138 | -0.0252 | 47.2408
4 | 0.5991 | 0.01174 | -0.026 | 51.0307
4.5 | 0.66 | 0.01215 | -0.0268 | 54.321
5 | 0.7202 | 0.01264 | -0.0274 | 56.9778
5.5 | 0.7798 | 0.01319 | -0.028 | 59.1205
6 | 0.8388 | 0.01385 | -0.0285 | 60.5632
6.5 | 0.8965 | 0.0148 | -0.0291 | 60.5743
7 | 0.9531 | 0.016 | -0.0296 | 59.5688
7.5 | 1.0082 | 0.01736 | -0.0298 | 58.076
8 | 1.0611 | 0.01899 | -0.0298 | 55.8768
8.5 | 1.1137 | 0.02041 | -0.0296 | 54.5664
9 | 1.1644 | 0.02201 | -0.0292 | 52.9032
9.5 | 1.2123 | 0.02395 | -0.0285 | 50.618
10 | 1.2597 | 0.02567 | -0.0278 | 49.0728
10.5 | 1.3037 | 0.02786 | -0.0267 | 46.7947
11 | 1.3464 | 0.02986 | -0.0255 | 45.0904
11.5 | 1.3839 | 0.03248 | -0.024 | 42.6078
12 | 1.4185 | 0.03479 | -0.0222 | 40.7732
12.5 | 1.4466 | 0.03796 | -0.0202 | 38.1085
13 | 1.4581 | 0.04116 | -0.0168 | 35.4252
13.5 | 1.4692 | 0.04457 | -0.0146 | 32.9639
14 | 1.4739 | 0.04961 | -0.0136 | 29.7097
14.5 | 1.4602 | 0.05669 | -0.015 | 25.7576
15 | 1.4478 | 0.06444 | -0.0178 | 22.4674
15.5 | 1.4457 | 0.07113 | -0.0201 | 20.3248
16 | 1.4283 | 0.08035 | -0.0234 | 17.776
16.5 | 1.3701 | 0.0967 | -0.0333 | 14.1686
17 | 1.2807 | 0.12173 | -0.0499 | 10.5208
17.5 | 0.9754 | 0.2286 | -0.1191 | 4.2668
18 | 1.0026 | 0.23283 | -0.1189 | 4.3061
18.5 | 1.0042 | 0.24432 | -0.1293 | 4.1102
19 | 1.026 | 0.24943 | -0.1313 | 4.1134

## 21. Re 250k Mach 0.25 (1)
BIGFOIL.COM POLAR EXPORT
oaf128
OAF128 |  |  |  | Cl Max: | 0.31 | at alpha= | 20 | deg
JavaFoil+Calcfoil stall+Eppler ext transition |  |  |  | L/D Max: | 3.458 | at alpha= | 7 | deg
Re: | 250000 |  |  | Cd Min: | 0.01553 | at alpha= | -0.5 | deg
Mach: | 0.25 |  |  | Cl=0 at alpha= | -1.125 | deg
|  |  |  | @ Cl=0.1, Cd= | 0.14502
|  |  |  | @ Cl=0.4, Cd= | 0.25556
|  |  |  | @ Cl=0.6, Cd= | 0.25556
alpha (deg) | Cl | Cd | Cm | Cl/Cd
-20 | -1.854 | 0.30417 | -0.01 | -6.095
-19.5 | -1.806 | 0.27133 | -0.01 | -6.657
-19 | -1.759 | 0.25126 | -0.01 | -7
-18.5 | -1.711 | 0.23388 | -0.01 | -7.318
-18 | -1.664 | 0.21606 | -0.011 | -7.702
-17.5 | -1.616 | 0.20287 | -0.011 | -7.968
-17 | -1.569 | 0.18749 | -0.011 | -8.367
-16.5 | -1.521 | 0.17572 | -0.011 | -8.655
-16 | -1.473 | 0.16478 | -0.011 | -8.938
-15.5 | -0.084 | 0.15417 | -0.011 | -0.548
-15 | -0.082 | 0.14382 | -0.011 | -0.567
-14.5 | -0.079 | 0.13512 | -0.011 | -0.582
-14 | -0.076 | 0.12689 | -0.012 | -0.598
-13.5 | -0.073 | 0.11859 | -0.012 | -0.615
-13 | -0.07 | 0.11146 | -0.012 | -0.629
-12.5 | -0.067 | 0.10493 | -0.012 | -0.64
-12 | -0.064 | 0.09859 | -0.012 | -0.652
-11.5 | -0.061 | 0.09288 | -0.012 | -0.661
-11 | -0.058 | 0.0873 | -0.012 | -0.67
-10.5 | -0.056 | 0.08208 | -0.013 | -0.678
-10 | -0.054 | 0.07217 | -0.017 | -0.745
-9.5 | -0.054 | 0.05139 | -0.021 | -1.045
-9 | -0.052 | 0.04175 | -0.023 | -1.246
-8.5 | -0.05 | 0.03551 | -0.024 | -1.403
-8 | -0.048 | 0.03062 | -0.025 | -1.554
-7.5 | -0.045 | 0.02733 | -0.025 | -1.649
-7 | -0.042 | 0.02598 | -0.026 | -1.627
-6.5 | -0.04 | 0.01677 | -0.026 | -2.37
-6 | -0.036 | 0.01659 | -0.026 | -2.175
-5.5 | -0.032 | 0.01643 | -0.026 | -1.971
-5 | -0.029 | 0.01606 | -0.026 | -1.786
-4.5 | -0.025 | 0.01601 | -0.026 | -1.561
-4 | -0.021 | 0.01598 | -0.026 | -1.332
-3.5 | -0.018 | 0.01571 | -0.026 | -1.119
-3 | -0.014 | 0.01571 | -0.026 | -0.883
-2.5 | -0.01 | 0.01575 | -0.026 | -0.646
-2 | -0.006 | 0.01574 | -0.026 | -0.411
-1.5 | -0.003 | 0.01573 | -0.026 | -0.175
-1 | 0.001 | 0.01572 | -0.026 | 0.06
-0.5 | 0.005 | 0.01553 | -0.026 | 0.3
0 | 0.008 | 0.01554 | -0.026 | 0.538
0.5 | 0.012 | 0.01557 | -0.026 | 0.775
1 | 0.016 | 0.01559 | -0.026 | 1.012
1.5 | 0.019 | 0.01567 | -0.026 | 1.243
2 | 0.023 | 0.01572 | -0.026 | 1.474
2.5 | 0.027 | 0.01576 | -0.026 | 1.706
3 | 0.031 | 0.01604 | -0.026 | 1.907
3.5 | 0.034 | 0.01579 | -0.026 | 2.171
4 | 0.038 | 0.01595 | -0.026 | 2.38
4.5 | 0.042 | 0.01572 | -0.026 | 2.649
5 | 0.045 | 0.0159 | -0.026 | 2.852
5.5 | 0.049 | 0.01668 | -0.026 | 2.94
6 | 0.053 | 0.01681 | -0.026 | 3.136
6.5 | 0.056 | 0.01707 | -0.026 | 3.302
7 | 0.06 | 0.01736 | -0.026 | 3.458
7.5 | 0.062 | 0.02653 | -0.025 | 2.342
8 | 0.065 | 0.02928 | -0.025 | 2.221
8.5 | 0.068 | 0.0313 | -0.025 | 2.167
9 | 0.07 | 0.03391 | -0.024 | 2.078
9.5 | 0.073 | 0.03727 | -0.024 | 1.957
10 | 0.075 | 0.04136 | -0.023 | 1.821
10.5 | 0.078 | 0.04628 | -0.023 | 1.677
11 | 0.08 | 0.0521 | -0.022 | 1.532
11.5 | 0.082 | 0.05892 | -0.022 | 1.391
12 | 0.084 | 0.06722 | -0.021 | 1.248
12.5 | 0.086 | 0.07742 | -0.02 | 1.106
13 | 0.087 | 0.09015 | -0.019 | 0.966
13.5 | 0.089 | 0.10011 | -0.018 | 0.891
14 | 0.091 | 0.11132 | -0.017 | 0.819
14.5 | 0.093 | 0.12154 | -0.016 | 0.769
15 | 0.096 | 0.13073 | -0.015 | 0.735
15.5 | 0.099 | 0.14021 | -0.015 | 0.704
16 | 0.101 | 0.14982 | -0.015 | 0.677
16.5 | 0.129 | 0.15985 | -0.014 | 0.81
17 | 0.173 | 0.17084 | -0.014 | 1.013
17.5 | 0.199 | 0.18225 | -0.014 | 1.094
18 | 0.223 | 0.19453 | -0.014 | 1.144
18.5 | 0.245 | 0.20865 | -0.013 | 1.173
19 | 0.267 | 0.22207 | -0.013 | 1.2
19.5 | 0.288 | 0.2389 | -0.013 | 1.207
20 | 0.31 | 0.25556 | -0.013 | 1.214

## 22. Re 250k Mach 0.25 (2)
BIGFOIL.COM POLAR EXPORT
oaf128
OAF128 |  |  |  | Cl Max: | 1.4023 | at alpha= | 12 | deg
XFOIL ncrit=9 |  |  |  | L/D Max: | 59.7186 | at alpha= | 6 | deg
Re: | 250000 |  |  | Cd Min: | 0.22335 | at alpha= | 17 | deg
Mach: | 0.25 |  |  | Cl=0 at alpha= | -1.1494 | deg
|  |  |  | @ Cl=0.1, Cd= | 0.011709
|  |  |  | @ Cl=0.4, Cd= | 0.011654
|  |  |  | @ Cl=0.6, Cd= | 0.011905
alpha (deg) | Cl | Cd | Cm | Cl/Cd
-16 | -0.7893 | 0.20931 | 0.078 | -3.771
-15.5 | -0.7665 | 0.20332 | 0.0761 | -3.7699
-15 | -0.7716 | 0.19272 | 0.0648 | -4.0037
-14.5 | -0.7375 | 0.18736 | 0.0668 | -3.9363
-14 | -0.7219 | 0.18012 | 0.063 | -4.0079
-12 | -1.0349 | 0.06414 | -0.0105 | -16.135
-11.5 | -1.0676 | 0.05184 | -0.0209 | -20.5941
-11 | -1.0794 | 0.04419 | -0.0243 | -24.4263
-10.5 | -1.0641 | 0.0388 | -0.0251 | -27.4253
-10 | -1.0362 | 0.03373 | -0.0254 | -30.7204
-9.5 | -0.9958 | 0.02952 | -0.0255 | -33.7331
-9 | -0.948 | 0.02616 | -0.0252 | -36.2385
-8.5 | -0.8953 | 0.02342 | -0.0252 | -38.228
-8 | -0.8398 | 0.02107 | -0.0254 | -39.8576
-7.5 | -0.7817 | 0.01897 | -0.0259 | -41.2072
-7 | -0.7214 | 0.01704 | -0.0269 | -42.3357
-6.5 | -0.6589 | 0.01542 | -0.028 | -42.7302
-6 | -0.5954 | 0.01426 | -0.0291 | -41.7532
-5.5 | -0.5311 | 0.01351 | -0.0302 | -39.3116
-5 | -0.4663 | 0.01279 | -0.0314 | -36.4582
-4.5 | -0.4006 | 0.01212 | -0.0329 | -33.0528
-4 | -0.3296 | 0.01171 | -0.0354 | -28.1469
-3.5 | -0.2762 | 0.01179 | -0.0331 | -23.4266
-3 | -0.2225 | 0.01177 | -0.0309 | -18.904
-2.5 | -0.1646 | 0.0117 | -0.0299 | -14.0684
-2 | -0.1047 | 0.01168 | -0.0293 | -8.964
-1.5 | -0.0432 | 0.01169 | -0.0293 | -3.6955
-1 | 0.0184 | 0.01171 | -0.0292 | 1.5713
-0.5 | 0.0804 | 0.0117 | -0.0294 | 6.8718
0 | 0.1427 | 0.01173 | -0.0296 | 12.1654
0.5 | 0.2051 | 0.01173 | -0.0299 | 17.4851
1 | 0.2671 | 0.01172 | -0.0301 | 22.7901
1.5 | 0.3282 | 0.01175 | -0.03 | 27.9319
2 | 0.3875 | 0.01168 | -0.0294 | 33.1764
2.5 | 0.4396 | 0.01157 | -0.0268 | 37.9948
3 | 0.4914 | 0.01125 | -0.0243 | 43.68
3.5 | 0.5564 | 0.01164 | -0.0254 | 47.8007
4 | 0.6206 | 0.01203 | -0.0262 | 51.5877
4.5 | 0.6841 | 0.01249 | -0.0269 | 54.7718
5 | 0.7469 | 0.01303 | -0.0274 | 57.3216
5.5 | 0.8091 | 0.01368 | -0.0279 | 59.1447
6 | 0.8701 | 0.01457 | -0.0283 | 59.7186
6.5 | 0.9299 | 0.01575 | -0.0287 | 59.0413
7 | 0.9881 | 0.01719 | -0.0288 | 57.4811
7.5 | 1.0444 | 0.01877 | -0.0287 | 55.642
8 | 1.0989 | 0.02047 | -0.0282 | 53.6834
8.5 | 1.1511 | 0.02237 | -0.0274 | 51.4573
9 | 1.2003 | 0.02458 | -0.0264 | 48.8324
9.5 | 1.249 | 0.02656 | -0.0251 | 47.0256
10 | 1.2926 | 0.0292 | -0.0235 | 44.2671
10.5 | 1.3336 | 0.03167 | -0.0217 | 42.1093
11 | 1.3656 | 0.03501 | -0.0195 | 39.006
11.5 | 1.389 | 0.03826 | -0.0167 | 36.3042
12 | 1.4023 | 0.04228 | -0.0136 | 33.167
12.5 | 1.3902 | 0.04834 | -0.0128 | 28.7588
13 | 1.38 | 0.05563 | -0.0146 | 24.8068
13.5 | 1.3742 | 0.06296 | -0.017 | 21.8266
14 | 1.3537 | 0.0727 | -0.021 | 18.6204
14.5 | 1.297 | 0.08861 | -0.0309 | 14.6372
15 | 1.2159 | 0.11089 | -0.0457 | 10.9649
16 | 0.9418 | 0.21122 | -0.11 | 4.4589
16.5 | 0.9608 | 0.21779 | -0.1133 | 4.4116
17 | 0.9919 | 0.22335 | -0.1118 | 4.441

## 23. Re 250k Mach 0.50 (1)
BIGFOIL.COM POLAR EXPORT
oaf128
OAF128 |  |  |  | Cl Max: | 1.192 | at alpha= | 20 | deg
JavaFoil+Calcfoil stall+Eppler ext transition |  |  |  | L/D Max: | 25.525 | at alpha= | 5 | deg
Re: | 250000 |  |  | Cd Min: | 0.01549 | at alpha= | 0 | deg
Mach: | 0.5 |  |  | Cl=0 at alpha= | -1.125 | deg
|  |  |  | @ Cl=0.1, Cd= | 0.015501
|  |  |  | @ Cl=0.4, Cd= | 0.016789
|  |  |  | @ Cl=0.6, Cd= | 0.048103
alpha (deg) | Cl | Cd | Cm | Cl/Cd
-20 | -1.07 | 0.30146 | -0.018 | -3.548
-19.5 | -1.043 | 0.29945 | -0.018 | -3.482
-19 | -1.012 | 0.28272 | -0.017 | -3.581
-18.5 | -0.985 | 0.27825 | -0.017 | -3.54
-18 | -0.958 | 0.26796 | -0.017 | -3.574
-17.5 | -0.931 | 0.2654 | -0.017 | -3.506
-17 | -0.901 | 0.25304 | -0.017 | -3.562
-16.5 | -0.873 | 0.24251 | -0.016 | -3.6
-16 | -0.845 | 0.23732 | -0.016 | -3.562
-15.5 | -0.818 | 0.23788 | -0.016 | -3.438
-15 | -0.788 | 0.22678 | -0.016 | -3.475
-14.5 | -0.76 | 0.21224 | -0.015 | -3.582
-14 | -0.733 | 0.20902 | -0.015 | -3.505
-13.5 | -0.703 | 0.19619 | -0.015 | -3.584
-13 | -0.675 | 0.19763 | -0.014 | -3.416
-12.5 | -0.647 | 0.18668 | -0.014 | -3.468
-12 | -0.618 | 0.16876 | -0.014 | -3.664
-11.5 | -0.59 | 0.16117 | -0.013 | -3.662
-11 | -0.562 | 0.15853 | -0.013 | -3.546
-10.5 | -0.534 | 0.15494 | -0.013 | -3.447
-10 | -0.505 | 0.12998 | -0.012 | -3.886
-9.5 | -0.477 | 0.12702 | -0.012 | -3.756
-9 | -0.448 | 0.11304 | -0.011 | -3.966
-8.5 | -0.421 | 0.07856 | -0.012 | -5.355
-8 | -0.393 | 0.06997 | -0.013 | -5.611
-7.5 | -0.365 | 0.06408 | -0.014 | -5.696
-7 | -0.374 | 0.03935 | -0.025 | -9.499
-6.5 | -0.352 | 0.03286 | -0.027 | -10.719
-6 | -0.328 | 0.02838 | -0.028 | -11.575
-5.5 | -0.302 | 0.02555 | -0.029 | -11.808
-5 | -0.276 | 0.01658 | -0.03 | -16.663
-4.5 | -0.241 | 0.01617 | -0.03 | -14.877
-4 | -0.205 | 0.01608 | -0.03 | -12.752
-3.5 | -0.169 | 0.01609 | -0.03 | -10.529
-3 | -0.134 | 0.01575 | -0.029 | -8.49
-2.5 | -0.098 | 0.01571 | -0.029 | -6.237
-2 | -0.062 | 0.01565 | -0.029 | -3.98
-1.5 | -0.027 | 0.01566 | -0.029 | -1.697
-1 | 0.009 | 0.01566 | -0.029 | 0.583
-0.5 | 0.045 | 0.01566 | -0.029 | 2.864
0 | 0.081 | 0.01549 | -0.029 | 5.202
0.5 | 0.116 | 0.01551 | -0.029 | 7.496
1 | 0.152 | 0.01557 | -0.029 | 9.761
1.5 | 0.188 | 0.01566 | -0.029 | 11.981
2 | 0.223 | 0.01572 | -0.029 | 14.209
2.5 | 0.259 | 0.01604 | -0.029 | 16.144
3 | 0.295 | 0.01613 | -0.029 | 18.263
3.5 | 0.33 | 0.01622 | -0.029 | 20.353
4 | 0.366 | 0.01606 | -0.029 | 22.771
4.5 | 0.401 | 0.01681 | -0.029 | 23.864
5 | 0.437 | 0.0171 | -0.029 | 25.525
5.5 | 0.462 | 0.02691 | -0.028 | 17.149
6 | 0.49 | 0.02843 | -0.028 | 17.24
6.5 | 0.518 | 0.03065 | -0.028 | 16.891
7 | 0.543 | 0.03359 | -0.027 | 16.177
7.5 | 0.567 | 0.03765 | -0.026 | 15.055
8 | 0.588 | 0.04307 | -0.026 | 13.656
8.5 | 0.606 | 0.05062 | -0.025 | 11.979
9 | 0.615 | 0.06404 | -0.022 | 9.601
9.5 | 0.615 | 0.08339 | -0.018 | 7.378
10 | 0.638 | 0.09596 | -0.016 | 6.647
10.5 | 0.66 | 0.13567 | -0.012 | 4.864
11 | 0.689 | 0.16194 | -0.013 | 4.253
11.5 | 0.718 | 0.17225 | -0.014 | 4.169
12 | 0.746 | 0.18273 | -0.014 | 4.081
12.5 | 0.774 | 0.19548 | -0.014 | 3.958
13 | 0.803 | 0.20678 | -0.015 | 3.883
13.5 | 0.831 | 0.2103 | -0.015 | 3.95
14 | 0.858 | 0.21329 | -0.015 | 4.024
14.5 | 0.888 | 0.23686 | -0.016 | 3.749
15 | 0.915 | 0.23443 | -0.016 | 3.905
15.5 | 0.943 | 0.24316 | -0.016 | 3.877
16 | 0.97 | 0.24822 | -0.016 | 3.909
16.5 | 1 | 0.258 | -0.016 | 3.877
17 | 1.027 | 0.26392 | -0.017 | 3.893
17.5 | 1.054 | 0.26903 | -0.017 | 3.919
18 | 1.081 | 0.27637 | -0.017 | 3.913
18.5 | 1.109 | 0.28442 | -0.017 | 3.9
19 | 1.139 | 0.28934 | -0.017 | 3.935
19.5 | 1.165 | 0.29943 | -0.017 | 3.892
20 | 1.192 | 0.3012 | -0.017 | 3.957

## 24. Re 250k Mach 0.50 (2)
BIGFOIL.COM POLAR EXPORT
oaf128
OAF128 |  |  |  | Cl Max: | 1.202 | at alpha= | 8 | deg
XFOIL ncrit=9 |  |  |  | L/D Max: | 56.0232 | at alpha= | 5 | deg
Re: | 250000 |  |  | Cd Min: | 0.30035 | at alpha= | -20 | deg
Mach: | 0.5 |  |  | Cl=0 at alpha= | -1.1176 | deg
|  |  |  | @ Cl=0.1, Cd= | 0.012739
|  |  |  | @ Cl=0.4, Cd= | 0.012965
|  |  |  | @ Cl=0.6, Cd= | 0.013015
alpha (deg) | Cl | Cd | Cm | Cl/Cd
-20 | -1.0171 | 0.30035 | 0.1393 | -3.3864
-19.5 | -0.9963 | 0.29104 | 0.1306 | -3.4232
-19 | -0.9697 | 0.28255 | 0.1273 | -3.432
-18.5 | -0.9452 | 0.27427 | 0.122 | -3.4462
-18 | -0.928 | 0.26537 | 0.112 | -3.497
-17.5 | -0.8984 | 0.25651 | 0.1103 | -3.5024
-17 | -0.874 | 0.24834 | 0.1052 | -3.5194
-16.5 | -0.8552 | 0.23887 | 0.0973 | -3.5802
-16 | -0.8277 | 0.231 | 0.0946 | -3.5831
-15.5 | -0.8062 | 0.2224 | 0.0885 | -3.625
-15 | -0.7866 | 0.21318 | 0.0826 | -3.6898
-14.5 | -0.7601 | 0.20579 | 0.0797 | -3.6936
-14 | -0.7526 | 0.19608 | 0.0699 | -3.8382
-13.5 | -0.7207 | 0.18815 | 0.0694 | -3.8305
-13 | -0.6994 | 0.18008 | 0.0653 | -3.8838
-11 | -0.6721 | 0.13315 | 0.0404 | -5.0477
-10.5 | -0.6759 | 0.12086 | 0.0342 | -5.5924
-10 | -0.6831 | 0.10902 | 0.0283 | -6.2658
-9.5 | -0.6977 | 0.09659 | 0.0218 | -7.2233
-9 | -0.7505 | 0.07815 | 0.0103 | -9.6033
-8.5 | -0.8085 | 0.06036 | -0.0035 | -13.3946
-8 | -0.8484 | 0.04565 | -0.0174 | -18.5849
-7.5 | -0.8634 | 0.03412 | -0.0299 | -25.3048
-7 | -0.8335 | 0.02674 | -0.0338 | -31.1705
-6.5 | -0.775 | 0.0222 | -0.0347 | -34.9099
-6 | -0.7058 | 0.01896 | -0.0355 | -37.2257
-5.5 | -0.6301 | 0.01647 | -0.0367 | -38.2574
-5 | -0.5508 | 0.01481 | -0.0385 | -37.1911
-4.5 | -0.4682 | 0.01418 | -0.0399 | -33.0183
-4 | -0.4094 | 0.01381 | -0.0361 | -29.6452
-3.5 | -0.343 | 0.01336 | -0.0341 | -25.6737
-3 | -0.273 | 0.01305 | -0.033 | -20.9195
-2.5 | -0.2009 | 0.01283 | -0.0325 | -15.6586
-2 | -0.1283 | 0.01272 | -0.0324 | -10.0865
-1.5 | -0.0556 | 0.01268 | -0.0324 | -4.3849
-1 | 0.0171 | 0.01267 | -0.0324 | 1.3496
-0.5 | 0.0896 | 0.01274 | -0.0325 | 7.033
0 | 0.1624 | 0.01273 | -0.0328 | 12.7573
0.5 | 0.2351 | 0.01278 | -0.033 | 18.3959
1 | 0.3079 | 0.01287 | -0.0332 | 23.9239
1.5 | 0.3804 | 0.01293 | -0.0333 | 29.42
2 | 0.4523 | 0.01306 | -0.0331 | 34.6325
2.5 | 0.5223 | 0.01307 | -0.0323 | 39.9617
3 | 0.5861 | 0.01307 | -0.0298 | 44.8432
3.5 | 0.6421 | 0.01285 | -0.0253 | 49.9689
4 | 0.7194 | 0.01348 | -0.0261 | 53.368
4.5 | 0.7946 | 0.01429 | -0.0265 | 55.6053
5 | 0.8678 | 0.01549 | -0.0266 | 56.0232
5.5 | 0.9386 | 0.01708 | -0.0263 | 54.9532
6 | 1.0058 | 0.01906 | -0.0254 | 52.7702
6.5 | 1.0677 | 0.02149 | -0.0239 | 49.6836
7 | 1.1241 | 0.02433 | -0.0218 | 46.2022
7.5 | 1.1701 | 0.02791 | -0.0191 | 41.924
8 | 1.202 | 0.03208 | -0.0162 | 37.4688
8.5 | 1.1994 | 0.03818 | -0.0141 | 31.4144
9 | 1.1839 | 0.04691 | -0.0174 | 25.2377
9.5 | 1.1638 | 0.05703 | -0.0228 | 20.4068
10 | 1.1257 | 0.06985 | -0.0305 | 16.116
10.5 | 1.0459 | 0.08982 | -0.0447 | 11.6444
11 | 0.9303 | 0.11992 | -0.0648 | 7.7577
11.5 | 0.9105 | 0.13471 | -0.0729 | 6.759
12 | 0.9202 | 0.14321 | -0.0763 | 6.4255
12.5 | 0.9016 | 0.16067 | -0.0872 | 5.6115
13 | 0.9055 | 0.17297 | -0.0943 | 5.235

## 25. Re 500k Mach 0.00 (1)
BIGFOIL.COM POLAR EXPORT
oaf128
OAF128 |  |  |  | Cl Max: | 0.973 | at alpha= | 20 | deg
JavaFoil+Calcfoil stall+Eppler ext transition |  |  |  | L/D Max: | 29.27 | at alpha= | 8.5 | deg
Re: | 500000 |  |  | Cd Min: | 0.01478 | at alpha= | -1 | deg
Mach: | 0 |  |  | Cl=0 at alpha= | -1.125 | deg
|  |  |  | @ Cl=0.1, Cd= | 0.014834
|  |  |  | @ Cl=0.4, Cd= | 0.016118
|  |  |  | @ Cl=0.6, Cd= | 0.036008
alpha (deg) | Cl | Cd | Cm | Cl/Cd
-20 | -1.801 | 0.19821 | -0.012 | -9.088
-19.5 | -1.756 | 0.1895 | -0.012 | -9.264
-19 | -1.71 | 0.18024 | -0.012 | -9.485
-18.5 | -1.664 | 0.17183 | -0.012 | -9.686
-18 | -1.619 | 0.16351 | -0.013 | -9.9
-17.5 | -1.573 | 0.15588 | -0.013 | -10.091
-17 | -1.527 | 0.14811 | -0.013 | -10.311
-16.5 | -1.482 | 0.14056 | -0.013 | -10.541
-16 | -1.438 | 0.13295 | -0.014 | -10.813
-15.5 | -1.394 | 0.12518 | -0.014 | -11.133
-15 | -1.35 | 0.1175 | -0.015 | -11.491
-14.5 | -1.309 | 0.10921 | -0.016 | -11.983
-14 | -1.27 | 0.09958 | -0.017 | -12.755
-13.5 | -1.234 | 0.08972 | -0.018 | -13.756
-13 | -1.194 | 0.08157 | -0.018 | -14.636
-12.5 | -1.171 | 0.06762 | -0.02 | -17.319
-12 | -1.137 | 0.05873 | -0.021 | -19.359
-11.5 | -1.1 | 0.05142 | -0.022 | -21.396
-11 | -1.062 | 0.04519 | -0.022 | -23.5
-10.5 | -1.024 | 0.03956 | -0.023 | -25.872
-10 | -0.985 | 0.03459 | -0.023 | -28.486
-9.5 | -0.947 | 0.03032 | -0.024 | -31.238
-9 | -0.906 | 0.02723 | -0.024 | -33.277
-8.5 | -0.862 | 0.02481 | -0.025 | -34.727
-8 | -0.829 | 0.01632 | -0.026 | -50.776
-7.5 | -0.769 | 0.0161 | -0.026 | -47.732
-7 | -0.709 | 0.0158 | -0.026 | -44.836
-6.5 | -0.648 | 0.0158 | -0.026 | -41.04
-6 | -0.588 | 0.01567 | -0.026 | -37.529
-5.5 | -0.528 | 0.01527 | -0.026 | -34.571
-5 | -0.468 | 0.01519 | -0.026 | -30.782
-4.5 | -0.407 | 0.01516 | -0.026 | -26.87
-4 | -0.347 | 0.01514 | -0.026 | -22.927
-3.5 | -0.287 | 0.01497 | -0.026 | -19.153
-3 | -0.226 | 0.01499 | -0.026 | -15.097
-2.5 | -0.166 | 0.015 | -0.026 | -11.06
-2 | -0.105 | 0.015 | -0.026 | -7.028
-1.5 | -0.045 | 0.015 | -0.025 | -2.999
-1 | 0.015 | 0.01478 | -0.025 | 1.046
-0.5 | 0.076 | 0.0148 | -0.025 | 5.129
0 | 0.057 | 0.01481 | -0.025 | 3.84
0.5 | 0.082 | 0.01482 | -0.025 | 5.537
1 | 0.107 | 0.01484 | -0.025 | 7.227
1.5 | 0.133 | 0.01491 | -0.025 | 8.885
2 | 0.158 | 0.01494 | -0.025 | 10.558
2.5 | 0.183 | 0.01496 | -0.025 | 12.237
3 | 0.208 | 0.01521 | -0.025 | 13.703
3.5 | 0.234 | 0.01495 | -0.025 | 15.644
4 | 0.259 | 0.01506 | -0.025 | 17.219
4.5 | 0.285 | 0.01486 | -0.025 | 19.179
5 | 0.311 | 0.015 | -0.025 | 20.715
5.5 | 0.336 | 0.01556 | -0.025 | 21.616
6 | 0.362 | 0.01582 | -0.025 | 22.906
6.5 | 0.388 | 0.01602 | -0.025 | 24.251
7 | 0.415 | 0.01624 | -0.025 | 25.528
7.5 | 0.441 | 0.01639 | -0.025 | 26.899
8 | 0.468 | 0.01663 | -0.025 | 28.111
8.5 | 0.494 | 0.01689 | -0.025 | 29.27
9 | 0.509 | 0.02603 | -0.024 | 19.563
9.5 | 0.531 | 0.02819 | -0.024 | 18.84
10 | 0.552 | 0.02999 | -0.024 | 18.42
10.5 | 0.573 | 0.03223 | -0.024 | 17.794
11 | 0.594 | 0.03497 | -0.023 | 16.983
11.5 | 0.614 | 0.03843 | -0.023 | 15.964
12 | 0.633 | 0.0425 | -0.023 | 14.895
12.5 | 0.652 | 0.0472 | -0.022 | 13.823
13 | 0.672 | 0.0523 | -0.022 | 12.854
13.5 | 0.692 | 0.05815 | -0.021 | 11.898
14 | 0.712 | 0.0645 | -0.021 | 11.036
14.5 | 0.732 | 0.07159 | -0.021 | 10.221
15 | 0.751 | 0.07956 | -0.02 | 9.443
15.5 | 0.771 | 0.0887 | -0.02 | 8.687
16 | 0.791 | 0.09762 | -0.019 | 8.101
16.5 | 0.81 | 0.10857 | -0.019 | 7.459
17 | 0.83 | 0.11899 | -0.018 | 6.977
17.5 | 0.853 | 0.12856 | -0.018 | 6.634
18 | 0.876 | 0.13825 | -0.017 | 6.337
18.5 | 0.899 | 0.14873 | -0.017 | 6.046
19 | 0.923 | 0.15932 | -0.016 | 5.793
19.5 | 0.947 | 0.17006 | -0.016 | 5.57
20 | 0.973 | 0.18003 | -0.015 | 5.405

## 26. Re 500k Mach 0.00 (2)
BIGFOIL.COM POLAR EXPORT
oaf128
OAF128 |  |  |  | Cl Max: | 1.5737 | at alpha= | 15 | deg
XFOIL ncrit=9 |  |  |  | L/D Max: | 73.7511 | at alpha= | 6 | deg
Re: | 500000 |  |  | Cd Min: | 0.23646 | at alpha= | -18.5 | deg
Mach: | 0 |  |  | Cl=0 at alpha= | -1.1432 | deg
|  |  |  | @ Cl=0.1, Cd= | 0.0094137
|  |  |  | @ Cl=0.4, Cd= | 0.009433
|  |  |  | @ Cl=0.6, Cd= | 0.0093573
alpha (deg) | Cl | Cd | Cm | Cl/Cd
-18.5 | -0.8692 | 0.23646 | 0.0976 | -3.6759
-18 | -0.8498 | 0.23112 | 0.0945 | -3.6769
-17.5 | -0.8326 | 0.22442 | 0.0903 | -3.71
-16.5 | -1.1153 | 0.11525 | 0.0285 | -9.6772
-16 | -1.1865 | 0.09268 | 0.014 | -12.8021
-15.5 | -1.2258 | 0.07836 | 0.0052 | -15.6432
-15 | -1.2513 | 0.06684 | -0.0017 | -18.7208
-14.5 | -1.2674 | 0.05693 | -0.0079 | -22.2624
-14 | -1.275 | 0.04835 | -0.0136 | -26.3702
-13.5 | -1.2761 | 0.04119 | -0.0182 | -30.9808
-13 | -1.2728 | 0.03605 | -0.0196 | -35.3065
-12.5 | -1.2491 | 0.03238 | -0.0194 | -38.5763
-12 | -1.217 | 0.02908 | -0.0189 | -41.8501
-11.5 | -1.1758 | 0.02672 | -0.0188 | -44.0045
-11 | -1.1302 | 0.02463 | -0.0189 | -45.8871
-10.5 | -1.0822 | 0.02258 | -0.0191 | -47.9274
-10 | -1.0321 | 0.02066 | -0.0195 | -49.9564
-9.5 | -0.9782 | 0.01923 | -0.02 | -50.8684
-9 | -0.924 | 0.01749 | -0.0208 | -52.8302
-8.5 | -0.8671 | 0.0163 | -0.0214 | -53.1963
-8 | -0.8095 | 0.01505 | -0.0223 | -53.7874
-7.5 | -0.7507 | 0.01379 | -0.0233 | -54.438
-7 | -0.6911 | 0.01263 | -0.0244 | -54.7189
-6.5 | -0.631 | 0.01172 | -0.0255 | -53.8396
-6 | -0.5703 | 0.01107 | -0.0265 | -51.5176
-5.5 | -0.5091 | 0.01048 | -0.0275 | -48.5782
-5 | -0.4472 | 0.00997 | -0.0287 | -44.8546
-4.5 | -0.3927 | 0.00995 | -0.0277 | -39.4673
-4 | -0.3388 | 0.00974 | -0.0266 | -34.7844
-3.5 | -0.2815 | 0.00955 | -0.0263 | -29.4764
-3 | -0.2228 | 0.00945 | -0.0264 | -23.5767
-2.5 | -0.1632 | 0.00938 | -0.0266 | -17.3987
-2 | -0.1032 | 0.00937 | -0.027 | -11.0139
-1.5 | -0.0431 | 0.00939 | -0.0274 | -4.59
-1 | 0.0173 | 0.0094 | -0.0278 | 1.8404
-0.5 | 0.0777 | 0.00941 | -0.0283 | 8.2572
0 | 0.1382 | 0.00942 | -0.0287 | 14.6709
0.5 | 0.1986 | 0.00945 | -0.0292 | 21.0159
1 | 0.259 | 0.00946 | -0.0297 | 27.3784
1.5 | 0.3193 | 0.00946 | -0.0302 | 33.7526
2 | 0.3794 | 0.00944 | -0.0306 | 40.1907
2.5 | 0.4386 | 0.00942 | -0.0308 | 46.5605
3 | 0.4956 | 0.0094 | -0.0304 | 52.7234
3.5 | 0.5451 | 0.00929 | -0.0281 | 58.676
4 | 0.6022 | 0.00936 | -0.0279 | 64.3376
4.5 | 0.6628 | 0.00977 | -0.0286 | 67.8403
5 | 0.7229 | 0.01024 | -0.0293 | 70.5957
5.5 | 0.7825 | 0.01079 | -0.03 | 72.5209
6 | 0.8415 | 0.01141 | -0.0306 | 73.7511
6.5 | 0.8998 | 0.01221 | -0.0313 | 73.6937
7 | 0.9571 | 0.01323 | -0.0318 | 72.3432
7.5 | 1.0138 | 0.01421 | -0.0323 | 71.3441
8 | 1.0697 | 0.0152 | -0.0326 | 70.375
8.5 | 1.125 | 0.01615 | -0.0327 | 69.6594
9 | 1.1794 | 0.01711 | -0.0328 | 68.9305
9.5 | 1.2314 | 0.01839 | -0.0327 | 66.9603
10 | 1.2839 | 0.01936 | -0.0325 | 66.3171
10.5 | 1.3324 | 0.02081 | -0.032 | 64.0269
11 | 1.3814 | 0.02196 | -0.0315 | 62.9053
11.5 | 1.4245 | 0.0237 | -0.0306 | 60.1055
12 | 1.4684 | 0.02507 | -0.0296 | 58.572
12.5 | 1.5015 | 0.02731 | -0.0279 | 54.9799
13 | 1.5356 | 0.02906 | -0.0261 | 52.8424
13.5 | 1.5547 | 0.03148 | -0.0234 | 49.3869
14 | 1.5559 | 0.03614 | -0.0221 | 43.052
14.5 | 1.5677 | 0.04086 | -0.023 | 38.3676
15 | 1.5737 | 0.04669 | -0.0249 | 33.7053
15.5 | 1.5701 | 0.05384 | -0.0273 | 29.1623
16 | 1.5588 | 0.06196 | -0.0298 | 25.1582
16.5 | 1.5461 | 0.07066 | -0.0331 | 21.8808
17 | 1.5299 | 0.07994 | -0.0368 | 19.1381
17.5 | 1.5146 | 0.08954 | -0.0408 | 16.9153
18 | 1.5019 | 0.09841 | -0.0441 | 15.2617
18.5 | 1.4785 | 0.11023 | -0.0499 | 13.4129
19 | 1.4561 | 0.12213 | -0.056 | 11.9225
19.5 | 1.4377 | 0.13353 | -0.0622 | 10.7669
20 | 1.4264 | 0.14375 | -0.068 | 9.9228

## 27. Re 500k Mach 0.10 (1)
BIGFOIL.COM POLAR EXPORT
oaf128
OAF128 |  |  |  | Cl Max: | 0.912 | at alpha= | 20 | deg
JavaFoil+Calcfoil stall+Eppler ext transition |  |  |  | L/D Max: | 25.976 | at alpha= | 8 | deg
Re: | 500000 |  |  | Cd Min: | 0.01478 | at alpha= | -1 | deg
Mach: | 0.1 |  |  | Cl=0 at alpha= | -1.1312 | deg
|  |  |  | @ Cl=0.1, Cd= | 0.014844
|  |  |  | @ Cl=0.4, Cd= | 0.016367
|  |  |  | @ Cl=0.6, Cd= | 0.047284
alpha (deg) | Cl | Cd | Cm | Cl/Cd
-20 | -1.809 | 0.203 | -0.012 | -8.913
-19.5 | -1.764 | 0.19243 | -0.012 | -9.165
-19 | -1.718 | 0.18391 | -0.012 | -9.339
-18.5 | -1.671 | 0.1748 | -0.012 | -9.562
-18 | -1.626 | 0.16658 | -0.012 | -9.758
-17.5 | -1.58 | 0.15822 | -0.013 | -9.984
-17 | -1.534 | 0.15032 | -0.013 | -10.205
-16.5 | -1.488 | 0.14274 | -0.013 | -10.421
-16 | -1.441 | 0.13561 | -0.013 | -10.625
-15.5 | -1.397 | 0.12796 | -0.014 | -10.914
-15 | -1.352 | 0.12046 | -0.014 | -11.227
-14.5 | -1.312 | 0.11137 | -0.015 | -11.779
-14 | -1.271 | 0.10279 | -0.016 | -12.365
-13.5 | -1.232 | 0.09363 | -0.017 | -13.16
-13 | -1.197 | 0.08349 | -0.018 | -14.335
-12.5 | -1.167 | 0.0717 | -0.02 | -16.277
-12 | -1.137 | 0.06097 | -0.021 | -18.654
-11.5 | -1.101 | 0.05318 | -0.021 | -20.705
-11 | -1.063 | 0.04663 | -0.022 | -22.797
-10.5 | -1.024 | 0.04084 | -0.023 | -25.085
-10 | -0.986 | 0.03565 | -0.023 | -27.654
-9.5 | -0.948 | 0.0312 | -0.024 | -30.376
-9 | -0.907 | 0.02779 | -0.024 | -32.652
-8.5 | -0.863 | 0.02452 | -0.025 | -35.199
-8 | -0.819 | 0.0253 | -0.025 | -32.385
-7.5 | -0.773 | 0.01611 | -0.026 | -47.945
-7 | -0.712 | 0.01582 | -0.026 | -45.014
-6.5 | -0.652 | 0.01582 | -0.026 | -41.203
-6 | -0.591 | 0.01569 | -0.026 | -37.69
-5.5 | -0.531 | 0.01525 | -0.026 | -34.789
-5 | -0.47 | 0.0152 | -0.026 | -30.925
-4.5 | -0.409 | 0.01517 | -0.026 | -26.994
-4 | -0.349 | 0.01515 | -0.026 | -23.03
-3.5 | -0.288 | 0.01497 | -0.026 | -19.245
-3 | -0.227 | 0.01499 | -0.026 | -15.172
-2.5 | -0.167 | 0.015 | -0.026 | -11.117
-2 | -0.106 | 0.015 | -0.026 | -7.064
-1.5 | -0.045 | 0.015 | -0.026 | -3.015
-1 | 0.016 | 0.01478 | -0.026 | 1.051
-0.5 | 0.076 | 0.0148 | -0.026 | 5.155
0 | 0.053 | 0.01481 | -0.026 | 3.545
0.5 | 0.076 | 0.01482 | -0.026 | 5.111
1 | 0.099 | 0.01484 | -0.026 | 6.672
1.5 | 0.122 | 0.01492 | -0.026 | 8.201
2 | 0.146 | 0.01494 | -0.026 | 9.746
2.5 | 0.169 | 0.01496 | -0.025 | 11.295
3 | 0.192 | 0.01523 | -0.025 | 12.638
3.5 | 0.216 | 0.01495 | -0.025 | 14.442
4 | 0.24 | 0.01507 | -0.025 | 15.897
4.5 | 0.263 | 0.01486 | -0.025 | 17.712
5 | 0.287 | 0.015 | -0.025 | 19.133
5.5 | 0.311 | 0.01558 | -0.025 | 19.959
6 | 0.335 | 0.01583 | -0.025 | 21.157
6.5 | 0.359 | 0.01604 | -0.025 | 22.389
7 | 0.384 | 0.01626 | -0.025 | 23.585
7.5 | 0.408 | 0.01642 | -0.025 | 24.851
8 | 0.433 | 0.01666 | -0.025 | 25.976
8.5 | 0.452 | 0.02646 | -0.025 | 17.065
9 | 0.471 | 0.02549 | -0.025 | 18.471
9.5 | 0.491 | 0.02855 | -0.024 | 17.199
10 | 0.511 | 0.03045 | -0.024 | 16.785
10.5 | 0.531 | 0.03281 | -0.024 | 16.171
11 | 0.55 | 0.03576 | -0.023 | 15.365
11.5 | 0.568 | 0.03942 | -0.023 | 14.407
12 | 0.586 | 0.04371 | -0.023 | 13.411
12.5 | 0.605 | 0.04856 | -0.022 | 12.451
13 | 0.623 | 0.05396 | -0.022 | 11.547
13.5 | 0.642 | 0.06004 | -0.021 | 10.687
14 | 0.66 | 0.06675 | -0.021 | 9.892
14.5 | 0.679 | 0.07425 | -0.02 | 9.145
15 | 0.697 | 0.08311 | -0.02 | 8.387
15.5 | 0.715 | 0.09256 | -0.019 | 7.728
16 | 0.734 | 0.1025 | -0.019 | 7.162
16.5 | 0.752 | 0.11349 | -0.018 | 6.629
17 | 0.773 | 0.12323 | -0.018 | 6.276
17.5 | 0.795 | 0.13307 | -0.017 | 5.975
18 | 0.817 | 0.14356 | -0.017 | 5.691
18.5 | 0.839 | 0.15468 | -0.016 | 5.424
19 | 0.862 | 0.16525 | -0.016 | 5.218
19.5 | 0.886 | 0.1757 | -0.015 | 5.045
20 | 0.912 | 0.18584 | -0.015 | 4.907

## 28. Re 500k Mach 0.10 (2)
BIGFOIL.COM POLAR EXPORT
oaf128
OAF128 |  |  |  | Cl Max: | 1.5601 | at alpha= | 15 | deg
XFOIL ncrit=9 |  |  |  | L/D Max: | 73.7598 | at alpha= | 6 | deg
Re: | 500000 |  |  | Cd Min: | 0.23214 | at alpha= | -18 | deg
Mach: | 0.1 |  |  | Cl=0 at alpha= | -1.1423 | deg
|  |  |  | @ Cl=0.1, Cd= | 0.0094372
|  |  |  | @ Cl=0.4, Cd= | 0.0094739
|  |  |  | @ Cl=0.6, Cd= | 0.0094217
alpha (deg) | Cl | Cd | Cm | Cl/Cd
-18 | -0.8516 | 0.23214 | 0.0953 | -3.6685
-17.5 | -0.8342 | 0.22542 | 0.091 | -3.7006
-16.5 | -0.8407 | 0.12855 | 0.0206 | -6.5399
-16 | -1.1028 | 0.11113 | 0.0263 | -9.9235
-15.5 | -1.1651 | 0.09061 | 0.0131 | -12.8584
-15 | -1.205 | 0.0762 | 0.0042 | -15.8136
-14.5 | -1.2324 | 0.06428 | -0.0033 | -19.1724
-14 | -1.2493 | 0.05411 | -0.01 | -23.0882
-13.5 | -1.2567 | 0.04548 | -0.0159 | -27.6319
-13 | -1.2588 | 0.03865 | -0.0199 | -32.5692
-12.5 | -1.2459 | 0.03438 | -0.0204 | -36.2391
-12 | -1.2196 | 0.03039 | -0.0198 | -40.1316
-11.5 | -1.1809 | 0.02772 | -0.0197 | -42.601
-11 | -1.1367 | 0.02542 | -0.0196 | -44.7168
-10.5 | -1.088 | 0.0235 | -0.0197 | -46.2979
-10 | -1.0395 | 0.02117 | -0.0201 | -49.1025
-9.5 | -0.9858 | 0.01961 | -0.0205 | -50.2703
-9 | -0.9312 | 0.01783 | -0.0212 | -52.2266
-8.5 | -0.874 | 0.01658 | -0.0218 | -52.7141
-8 | -0.816 | 0.01522 | -0.0227 | -53.6137
-7.5 | -0.7567 | 0.01406 | -0.0235 | -53.8193
-7 | -0.6966 | 0.0128 | -0.0247 | -54.4219
-6.5 | -0.6359 | 0.01183 | -0.0257 | -53.7532
-6 | -0.5746 | 0.01117 | -0.0267 | -51.4414
-5.5 | -0.5129 | 0.01056 | -0.0278 | -48.5701
-5 | -0.4503 | 0.01006 | -0.029 | -44.7614
-4.5 | -0.3962 | 0.01 | -0.0277 | -39.62
-4 | -0.3416 | 0.00978 | -0.0267 | -34.9284
-3.5 | -0.2838 | 0.00961 | -0.0264 | -29.5317
-3 | -0.2246 | 0.00949 | -0.0265 | -23.667
-2.5 | -0.1644 | 0.00941 | -0.0268 | -17.4708
-2 | -0.1041 | 0.00941 | -0.0271 | -11.0627
-1.5 | -0.0435 | 0.00942 | -0.0275 | -4.6178
-1 | 0.0173 | 0.00944 | -0.0279 | 1.8326
-0.5 | 0.0781 | 0.00943 | -0.0284 | 8.2821
0 | 0.139 | 0.00945 | -0.0289 | 14.709
0.5 | 0.1998 | 0.00948 | -0.0294 | 21.0759
1 | 0.2606 | 0.00948 | -0.0298 | 27.4895
1.5 | 0.3213 | 0.00949 | -0.0303 | 33.8567
2 | 0.3818 | 0.00948 | -0.0307 | 40.2743
2.5 | 0.4415 | 0.00946 | -0.0309 | 46.6702
3 | 0.4991 | 0.00945 | -0.0306 | 52.8148
4 | 0.6061 | 0.00942 | -0.0279 | 64.3418
4.5 | 0.6672 | 0.00983 | -0.0287 | 67.8739
5 | 0.7278 | 0.0103 | -0.0294 | 70.6602
5.5 | 0.7879 | 0.01086 | -0.03 | 72.5506
6 | 0.8475 | 0.01149 | -0.0306 | 73.7598
6.5 | 0.9061 | 0.01235 | -0.0312 | 73.3684
7 | 0.9638 | 0.01342 | -0.0318 | 71.8182
7.5 | 1.0211 | 0.01434 | -0.0321 | 71.2064
8 | 1.0775 | 0.01535 | -0.0324 | 70.1954
8.5 | 1.1324 | 0.01652 | -0.0325 | 68.5472
9 | 1.1877 | 0.01736 | -0.0324 | 68.4159
9.5 | 1.2402 | 0.01863 | -0.0322 | 66.57
10 | 1.2922 | 0.01976 | -0.0319 | 65.3947
10.5 | 1.3413 | 0.02118 | -0.0314 | 63.3286
11 | 1.3892 | 0.02251 | -0.0307 | 61.7148
11.5 | 1.4325 | 0.02423 | -0.0296 | 59.1209
12 | 1.4748 | 0.02577 | -0.0284 | 57.2293
12.5 | 1.5065 | 0.02808 | -0.0265 | 53.6503
13 | 1.5352 | 0.03017 | -0.0242 | 50.885
13.5 | 1.5448 | 0.03349 | -0.0218 | 46.1272
14 | 1.5495 | 0.03859 | -0.0218 | 40.1529
14.5 | 1.5578 | 0.04408 | -0.0233 | 35.3403
15 | 1.5601 | 0.05061 | -0.0257 | 30.8259
15.5 | 1.5509 | 0.05842 | -0.0281 | 26.5474
16 | 1.5386 | 0.06698 | -0.0311 | 22.971
16.5 | 1.5224 | 0.07623 | -0.0347 | 19.9711
17 | 1.5061 | 0.08589 | -0.0387 | 17.5352
17.5 | 1.4907 | 0.09574 | -0.043 | 15.5703
18 | 1.4752 | 0.10542 | -0.0469 | 13.9935
18.5 | 1.4497 | 0.11793 | -0.0534 | 12.2929
19 | 1.4259 | 0.13038 | -0.0601 | 10.9365
19.5 | 1.408 | 0.14206 | -0.0668 | 9.9113
20 | 1.3999 | 0.15178 | -0.0725 | 9.2232

## 29. Re 500k Mach 0.25 (1)
BIGFOIL.COM POLAR EXPORT
oaf128
OAF128 |  |  |  | Cl Max: | 0.312 | at alpha= | 20 | deg
JavaFoil+Calcfoil stall+Eppler ext transition |  |  |  | L/D Max: | 3.845 | at alpha= | 7.5 | deg
Re: | 500000 |  |  | Cd Min: | 0.01479 | at alpha= | -0.5 | deg
Mach: | 0.25 |  |  | Cl=0 at alpha= | -1.125 | deg
|  |  |  | @ Cl=0.1, Cd= | 0.11201
|  |  |  | @ Cl=0.4, Cd= | 0.22844
|  |  |  | @ Cl=0.6, Cd= | 0.22844
alpha (deg) | Cl | Cd | Cm | Cl/Cd
-20 | -1.855 | 0.25377 | -0.011 | -7.311
-19.5 | -1.807 | 0.23679 | -0.011 | -7.633
-19 | -1.76 | 0.22148 | -0.011 | -7.948
-18.5 | -1.713 | 0.20648 | -0.011 | -8.296
-18 | -1.666 | 0.19458 | -0.011 | -8.56
-17.5 | -1.618 | 0.18044 | -0.011 | -8.967
-17 | -1.57 | 0.17044 | -0.012 | -9.213
-16.5 | -1.523 | 0.15922 | -0.012 | -9.564
-16 | -1.475 | 0.1505 | -0.012 | -9.801
-15.5 | -0.085 | 0.14086 | -0.012 | -0.6
-15 | -0.082 | 0.13231 | -0.012 | -0.618
-14.5 | -0.079 | 0.12458 | -0.013 | -0.633
-14 | -0.076 | 0.11675 | -0.013 | -0.652
-13.5 | -0.073 | 0.1099 | -0.014 | -0.667
-13 | -0.071 | 0.10183 | -0.015 | -0.695
-12.5 | -0.068 | 0.09358 | -0.016 | -0.729
-12 | -0.066 | 0.08613 | -0.017 | -0.762
-11.5 | -0.064 | 0.0721 | -0.019 | -0.89
-11 | -0.063 | 0.05716 | -0.021 | -1.103
-10.5 | -0.061 | 0.04867 | -0.022 | -1.254
-10 | -0.059 | 0.0422 | -0.023 | -1.392
-9.5 | -0.056 | 0.03676 | -0.024 | -1.533
-9 | -0.054 | 0.03171 | -0.024 | -1.706
-8.5 | -0.052 | 0.02796 | -0.025 | -1.849
-8 | -0.049 | 0.02465 | -0.026 | -1.989
-7.5 | -0.046 | 0.02534 | -0.026 | -1.828
-7 | -0.043 | 0.016 | -0.026 | -2.716
-6.5 | -0.04 | 0.01591 | -0.026 | -2.498
-6 | -0.036 | 0.01576 | -0.026 | -2.289
-5.5 | -0.032 | 0.01562 | -0.026 | -2.073
-5 | -0.029 | 0.01524 | -0.026 | -1.882
-4.5 | -0.025 | 0.01521 | -0.026 | -1.643
-4 | -0.021 | 0.01519 | -0.026 | -1.401
-3.5 | -0.018 | 0.01494 | -0.026 | -1.176
-3 | -0.014 | 0.01495 | -0.026 | -0.928
-2.5 | -0.01 | 0.01499 | -0.026 | -0.678
-2 | -0.006 | 0.01499 | -0.026 | -0.431
-1.5 | -0.003 | 0.01499 | -0.026 | -0.184
-1 | 0.001 | 0.01498 | -0.026 | 0.063
-0.5 | 0.005 | 0.01479 | -0.026 | 0.315
0 | 0.008 | 0.0148 | -0.026 | 0.565
0.5 | 0.012 | 0.01482 | -0.026 | 0.815
1 | 0.016 | 0.01484 | -0.026 | 1.063
1.5 | 0.019 | 0.0149 | -0.026 | 1.307
2 | 0.023 | 0.01495 | -0.026 | 1.551
2.5 | 0.027 | 0.01497 | -0.026 | 1.796
3 | 0.031 | 0.01524 | -0.026 | 2.007
3.5 | 0.034 | 0.01497 | -0.026 | 2.29
4 | 0.038 | 0.0151 | -0.026 | 2.514
4.5 | 0.042 | 0.01518 | -0.026 | 2.744
5 | 0.045 | 0.01504 | -0.026 | 3.015
5.5 | 0.049 | 0.0158 | -0.026 | 3.102
6 | 0.053 | 0.01592 | -0.026 | 3.311
6.5 | 0.056 | 0.01615 | -0.026 | 3.491
7 | 0.06 | 0.0164 | -0.026 | 3.662
7.5 | 0.064 | 0.01657 | -0.026 | 3.845
8 | 0.066 | 0.02595 | -0.026 | 2.554
8.5 | 0.069 | 0.02577 | -0.025 | 2.683
9 | 0.072 | 0.02879 | -0.025 | 2.5
9.5 | 0.075 | 0.0309 | -0.025 | 2.419
10 | 0.077 | 0.03354 | -0.024 | 2.306
10.5 | 0.08 | 0.03679 | -0.024 | 2.17
11 | 0.082 | 0.0409 | -0.023 | 2.01
11.5 | 0.085 | 0.04576 | -0.023 | 1.847
12 | 0.087 | 0.05134 | -0.022 | 1.69
12.5 | 0.089 | 0.05764 | -0.022 | 1.544
13 | 0.091 | 0.06486 | -0.021 | 1.406
13.5 | 0.093 | 0.0732 | -0.021 | 1.274
14 | 0.095 | 0.08303 | -0.02 | 1.146
14.5 | 0.097 | 0.09406 | -0.019 | 1.032
15 | 0.099 | 0.10634 | -0.019 | 0.929
15.5 | 0.101 | 0.11768 | -0.018 | 0.858
16 | 0.103 | 0.12965 | -0.017 | 0.795
16.5 | 0.131 | 0.1414 | -0.016 | 0.926
17 | 0.175 | 0.15241 | -0.016 | 1.145
17.5 | 0.201 | 0.16321 | -0.015 | 1.23
18 | 0.224 | 0.17463 | -0.015 | 1.283
18.5 | 0.246 | 0.18639 | -0.015 | 1.32
19 | 0.268 | 0.19972 | -0.014 | 1.341
19.5 | 0.29 | 0.21329 | -0.014 | 1.358
20 | 0.312 | 0.22844 | -0.014 | 1.364

## 30. Re 500k Mach 0.25 (2)
BIGFOIL.COM POLAR EXPORT
oaf128
OAF128 |  |  |  | Cl Max: | 1.4935 | at alpha= | 13 | deg
XFOIL ncrit=9 |  |  |  | L/D Max: | 72.7355 | at alpha= | 6 | deg
Re: | 500000 |  |  | Cd Min: | 0.21432 | at alpha= | -16.5 | deg
Mach: | 0.25 |  |  | Cl=0 at alpha= | -1.1371 | deg
|  |  |  | @ Cl=0.1, Cd= | 0.0095831
|  |  |  | @ Cl=0.4, Cd= | 0.0096914
|  |  |  | @ Cl=0.6, Cd= | 0.0096758
alpha (deg) | Cl | Cd | Cm | Cl/Cd
-16.5 | -0.8122 | 0.21432 | 0.0849 | -3.7897
-16 | -0.8075 | 0.20231 | 0.0754 | -3.9914
-15.5 | -0.7879 | 0.1958 | 0.0733 | -4.024
-14.5 | -1.0105 | 0.11139 | 0.0272 | -9.0717
-14 | -1.0602 | 0.09323 | 0.0157 | -11.3719
-13.5 | -1.1018 | 0.0782 | 0.0061 | -14.0895
-13 | -1.1359 | 0.06492 | -0.0028 | -17.4969
-12.5 | -1.16 | 0.05323 | -0.0112 | -21.7922
-12 | -1.1735 | 0.04354 | -0.0176 | -26.9522
-11.5 | -1.1773 | 0.03617 | -0.0222 | -32.5491
-11 | -1.1554 | 0.0316 | -0.0231 | -36.5633
-10.5 | -1.119 | 0.02802 | -0.0232 | -39.9358
-10 | -1.0731 | 0.02516 | -0.0231 | -42.651
-9.5 | -1.0244 | 0.02233 | -0.0233 | -45.8755
-9 | -0.9691 | 0.02029 | -0.0235 | -47.7624
-8.5 | -0.9121 | 0.0182 | -0.024 | -50.1154
-8 | -0.8516 | 0.01674 | -0.0244 | -50.8722
-7.5 | -0.7901 | 0.01521 | -0.0252 | -51.9461
-7 | -0.7272 | 0.01379 | -0.0261 | -52.7339
-6.5 | -0.6634 | 0.01251 | -0.0272 | -53.0296
-6 | -0.5991 | 0.01162 | -0.0282 | -51.5577
-5.5 | -0.5342 | 0.01092 | -0.0292 | -48.9194
-5 | -0.4684 | 0.01048 | -0.0303 | -44.6947
-4.5 | -0.4156 | 0.01035 | -0.0281 | -40.1546
-4 | -0.3572 | 0.01008 | -0.0273 | -35.4365
-3 | -0.2344 | 0.00971 | -0.0272 | -24.1401
-2.5 | -0.1716 | 0.00961 | -0.0275 | -17.8564
-2 | -0.1088 | 0.00957 | -0.0279 | -11.3689
-1.5 | -0.0458 | 0.00959 | -0.0283 | -4.7758
-1 | 0.0173 | 0.00957 | -0.0287 | 1.8077
0 | 0.1435 | 0.00959 | -0.0296 | 14.9635
1 | 0.2696 | 0.00965 | -0.0305 | 27.9378
1.5 | 0.3326 | 0.0097 | -0.031 | 34.2887
2 | 0.3956 | 0.00969 | -0.0314 | 40.8256
2.5 | 0.4579 | 0.00971 | -0.0317 | 47.1576
3 | 0.5187 | 0.0097 | -0.0315 | 53.4742
3.5 | 0.5744 | 0.00969 | -0.03 | 59.2776
4 | 0.6284 | 0.00966 | -0.0282 | 65.0518
4.5 | 0.6922 | 0.01011 | -0.0289 | 68.4669
5 | 0.7554 | 0.01066 | -0.0295 | 70.863
5.5 | 0.8181 | 0.01131 | -0.0301 | 72.3342
6 | 0.8801 | 0.0121 | -0.0306 | 72.7355
6.5 | 0.9411 | 0.01318 | -0.031 | 71.4036
7 | 1.0013 | 0.0143 | -0.0313 | 70.021
7.5 | 1.0608 | 0.0154 | -0.0313 | 68.8831
8 | 1.1192 | 0.01653 | -0.0312 | 67.7072
8.5 | 1.177 | 0.01764 | -0.0308 | 66.7234
9 | 1.2316 | 0.01912 | -0.0302 | 64.4142
9.5 | 1.2856 | 0.02047 | -0.0295 | 62.8041
10 | 1.3356 | 0.02218 | -0.0284 | 60.2164
10.5 | 1.3826 | 0.02395 | -0.027 | 57.7286
11 | 1.4242 | 0.02605 | -0.0252 | 54.6718
11.5 | 1.4597 | 0.0283 | -0.023 | 51.5795
12 | 1.4748 | 0.03159 | -0.0197 | 46.6857
12.5 | 1.4857 | 0.03596 | -0.0189 | 41.3154
13 | 1.4935 | 0.04167 | -0.0202 | 35.8411
13.5 | 1.4911 | 0.04891 | -0.0223 | 30.4866
14 | 1.4853 | 0.05692 | -0.0253 | 26.0945
14.5 | 1.4744 | 0.06556 | -0.0286 | 22.4893
15 | 1.4597 | 0.07462 | -0.0319 | 19.5618
15.5 | 1.4371 | 0.08506 | -0.0361 | 16.8951
16 | 1.4092 | 0.09737 | -0.0422 | 14.4726
16.5 | 1.3818 | 0.11003 | -0.0486 | 12.5584
17 | 1.3584 | 0.12246 | -0.0552 | 11.0926
17.5 | 1.3436 | 0.13347 | -0.0611 | 10.0667
18 | 1.3025 | 0.15035 | -0.0718 | 8.6631

## 31. Re 500k Mach 0.50 (1)
BIGFOIL.COM POLAR EXPORT
oaf128
OAF128 |  |  |  | Cl Max: | 1.192 | at alpha= | 20 | deg
JavaFoil+Calcfoil stall+Eppler ext transition |  |  |  | L/D Max: | 29.119 | at alpha= | 5.5 | deg
Re: | 500000 |  |  | Cd Min: | 0.01476 | at alpha= | 0 | deg
Mach: | 0.5 |  |  | Cl=0 at alpha= | -1.125 | deg
|  |  |  | @ Cl=0.1, Cd= | 0.014771
|  |  |  | @ Cl=0.4, Cd= | 0.0159
|  |  |  | @ Cl=0.6, Cd= | 0.034813
alpha (deg) | Cl | Cd | Cm | Cl/Cd
-20 | -1.07 | 0.24845 | -0.018 | -4.305
-19.5 | -1.043 | 0.24841 | -0.018 | -4.197
-19 | -1.013 | 0.24052 | -0.017 | -4.211
-18.5 | -0.985 | 0.2335 | -0.017 | -4.219
-18 | -0.958 | 0.22684 | -0.017 | -4.222
-17.5 | -0.931 | 0.21911 | -0.017 | -4.247
-17 | -0.902 | 0.2121 | -0.017 | -4.252
-16.5 | -0.873 | 0.20571 | -0.017 | -4.245
-16 | -0.846 | 0.19943 | -0.016 | -4.24
-15.5 | -0.818 | 0.19456 | -0.016 | -4.204
-15 | -0.788 | 0.18888 | -0.016 | -4.173
-14.5 | -0.76 | 0.17867 | -0.015 | -4.256
-14 | -0.733 | 0.17284 | -0.015 | -4.238
-13.5 | -0.703 | 0.16538 | -0.015 | -4.253
-13 | -0.675 | 0.16094 | -0.014 | -4.195
-12.5 | -0.647 | 0.15826 | -0.014 | -4.091
-12 | -0.619 | 0.14392 | -0.014 | -4.298
-11.5 | -0.59 | 0.13669 | -0.013 | -4.318
-11 | -0.562 | 0.13401 | -0.013 | -4.196
-10.5 | -0.534 | 0.13096 | -0.013 | -4.079
-10 | -0.505 | 0.11123 | -0.012 | -4.543
-9.5 | -0.477 | 0.10841 | -0.012 | -4.401
-9 | -0.449 | 0.09742 | -0.012 | -4.604
-8.5 | -0.421 | 0.07259 | -0.013 | -5.798
-8 | -0.404 | 0.06078 | -0.02 | -6.641
-7.5 | -0.408 | 0.03773 | -0.026 | -10.804
-7 | -0.386 | 0.03169 | -0.027 | -12.184
-6.5 | -0.363 | 0.02726 | -0.028 | -13.318
-6 | -0.336 | 0.02507 | -0.029 | -13.421
-5.5 | -0.312 | 0.01593 | -0.03 | -19.566
-5 | -0.276 | 0.01577 | -0.03 | -17.512
-4.5 | -0.241 | 0.01537 | -0.03 | -15.658
-4 | -0.205 | 0.0153 | -0.03 | -13.401
-3.5 | -0.169 | 0.01531 | -0.03 | -11.062
-3 | -0.134 | 0.01499 | -0.029 | -8.919
-2.5 | -0.098 | 0.01497 | -0.029 | -6.548
-2 | -0.062 | 0.01492 | -0.029 | -4.175
-1.5 | -0.027 | 0.01493 | -0.029 | -1.78
-1 | 0.009 | 0.01494 | -0.029 | 0.612
-0.5 | 0.045 | 0.01494 | -0.029 | 3.003
0 | 0.081 | 0.01476 | -0.029 | 5.46
0.5 | 0.116 | 0.01478 | -0.029 | 7.869
1 | 0.152 | 0.01483 | -0.029 | 10.249
1.5 | 0.188 | 0.01491 | -0.029 | 12.589
2 | 0.223 | 0.01495 | -0.029 | 14.94
2.5 | 0.259 | 0.01526 | -0.029 | 16.974
3 | 0.295 | 0.01533 | -0.029 | 19.219
3.5 | 0.33 | 0.0154 | -0.029 | 21.443
4 | 0.366 | 0.01521 | -0.029 | 24.047
4.5 | 0.401 | 0.01592 | -0.029 | 25.195
5 | 0.437 | 0.01619 | -0.029 | 26.969
5.5 | 0.472 | 0.01621 | -0.029 | 29.119
6 | 0.499 | 0.02602 | -0.029 | 19.178
6.5 | 0.527 | 0.02517 | -0.028 | 20.931
7 | 0.555 | 0.02887 | -0.028 | 19.21
7.5 | 0.58 | 0.03163 | -0.027 | 18.343
8 | 0.604 | 0.03545 | -0.027 | 17.027
8.5 | 0.625 | 0.04053 | -0.026 | 15.425
9 | 0.644 | 0.04755 | -0.025 | 13.545
9.5 | 0.657 | 0.05879 | -0.024 | 11.177
10 | 0.652 | 0.08224 | -0.019 | 7.925
10.5 | 0.66 | 0.11747 | -0.012 | 5.619
11 | 0.689 | 0.13708 | -0.013 | 5.025
11.5 | 0.718 | 0.14777 | -0.014 | 4.862
12 | 0.746 | 0.14976 | -0.014 | 4.98
12.5 | 0.774 | 0.16031 | -0.014 | 4.828
13 | 0.803 | 0.16926 | -0.015 | 4.744
13.5 | 0.831 | 0.17557 | -0.015 | 4.731
14 | 0.858 | 0.17725 | -0.015 | 4.843
14.5 | 0.888 | 0.19337 | -0.016 | 4.593
15 | 0.915 | 0.19269 | -0.016 | 4.751
15.5 | 0.943 | 0.19696 | -0.016 | 4.787
16 | 0.971 | 0.2058 | -0.016 | 4.716
16.5 | 1 | 0.21285 | -0.017 | 4.699
17 | 1.027 | 0.21456 | -0.017 | 4.789
17.5 | 1.054 | 0.22395 | -0.017 | 4.708
18 | 1.082 | 0.23136 | -0.017 | 4.675
18.5 | 1.11 | 0.23612 | -0.017 | 4.7
19 | 1.139 | 0.24523 | -0.017 | 4.644
19.5 | 1.166 | 0.24822 | -0.017 | 4.695
20 | 1.192 | 0.2513 | -0.017 | 4.744

## 32. Re 500k Mach 0.50 (2)
BIGFOIL.COM POLAR EXPORT
oaf128
OAF128 |  |  |  | Cl Max: | 1.2966 | at alpha= | 8.5 | deg
XFOIL ncrit=9 |  |  |  | L/D Max: | 69.7393 | at alpha= | 5 | deg
Re: | 500000 |  |  | Cd Min: | 0.29955 | at alpha= | -20 | deg
Mach: | 0.5 |  |  | Cl=0 at alpha= | -1.114 | deg
|  |  |  | @ Cl=0.1, Cd= | 0.01021
|  |  |  | @ Cl=0.4, Cd= | 0.010455
|  |  |  | @ Cl=0.6, Cd= | 0.010837
alpha (deg) | Cl | Cd | Cm | Cl/Cd
-20 | -1.023 | 0.29955 | 0.141 | -3.4151
-19.5 | -0.999 | 0.29098 | 0.1353 | -3.4332
-19 | -0.9795 | 0.27963 | 0.1257 | -3.5028
-18.5 | -0.9526 | 0.27237 | 0.123 | -3.4974
-18 | -0.928 | 0.26452 | 0.1181 | -3.5082
-17.5 | -0.9096 | 0.2533 | 0.1088 | -3.591
-17 | -0.8836 | 0.24525 | 0.1055 | -3.6029
-16.5 | -0.8586 | 0.2378 | 0.1014 | -3.6106
-16 | -0.843 | 0.22661 | 0.0921 | -3.72
-15.5 | -0.8165 | 0.21898 | 0.0895 | -3.7287
-15 | -0.7923 | 0.21153 | 0.0857 | -3.7456
-14.5 | -0.7815 | 0.19967 | 0.0761 | -3.914
-14 | -0.7586 | 0.19121 | 0.0728 | -3.9674
-13.5 | -0.7337 | 0.18436 | 0.0703 | -3.9797
-13 | -0.7247 | 0.17151 | 0.0635 | -4.2254
-12.5 | -0.7145 | 0.16057 | 0.058 | -4.4498
-12 | -0.7134 | 0.14764 | 0.0514 | -4.832
-11.5 | -0.71 | 0.13669 | 0.046 | -5.1942
-11 | -0.717 | 0.12407 | 0.0396 | -5.779
-10.5 | -0.7616 | 0.10532 | 0.0293 | -7.2313
-10 | -0.822 | 0.08632 | 0.0175 | -9.5227
-9.5 | -0.8695 | 0.07085 | 0.0072 | -12.2724
-9 | -0.909 | 0.05713 | -0.0027 | -15.9111
-8.5 | -0.9379 | 0.04484 | -0.0125 | -20.9166
-8 | -0.9509 | 0.03253 | -0.0269 | -29.2315
-7.5 | -0.9222 | 0.02504 | -0.0323 | -36.8291
-7 | -0.8643 | 0.02036 | -0.0336 | -42.4509
-6.5 | -0.7932 | 0.01725 | -0.0342 | -45.9826
-6 | -0.716 | 0.01491 | -0.0351 | -48.0215
-5.5 | -0.6397 | 0.01331 | -0.0352 | -48.0616
-5 | -0.5741 | 0.01244 | -0.0327 | -46.1495
-4.5 | -0.5027 | 0.01183 | -0.0314 | -42.4937
-4 | -0.4291 | 0.01136 | -0.0308 | -37.7729
-3.5 | -0.3546 | 0.01099 | -0.0307 | -32.2657
-3 | -0.2799 | 0.01065 | -0.0309 | -26.2817
-2.5 | -0.2053 | 0.01043 | -0.0311 | -19.6836
-2 | -0.131 | 0.01029 | -0.0314 | -12.7308
-1.5 | -0.0569 | 0.01022 | -0.0318 | -5.5675
-1 | 0.0168 | 0.0102 | -0.0321 | 1.6471
-0.5 | 0.0904 | 0.01021 | -0.0325 | 8.8541
0 | 0.1639 | 0.01021 | -0.0329 | 16.0529
0.5 | 0.2374 | 0.01028 | -0.0332 | 23.0934
1 | 0.3109 | 0.01035 | -0.0336 | 30.0386
1.5 | 0.3846 | 0.01043 | -0.0339 | 36.8744
2 | 0.4583 | 0.01055 | -0.0342 | 43.4408
2.5 | 0.5321 | 0.01069 | -0.0344 | 49.7755
3 | 0.6059 | 0.01085 | -0.0344 | 55.8433
4 | 0.7446 | 0.01131 | -0.0319 | 65.8355
4.5 | 0.8075 | 0.01163 | -0.0291 | 69.4325
5 | 0.8829 | 0.01266 | -0.0293 | 69.7393
5.5 | 0.9563 | 0.01409 | -0.0291 | 67.8708
6 | 1.0286 | 0.01556 | -0.0285 | 66.1054
6.5 | 1.0979 | 0.01732 | -0.0273 | 63.3891
7 | 1.162 | 0.01947 | -0.0256 | 59.6816
7.5 | 1.2216 | 0.02182 | -0.0234 | 55.9853
8 | 1.2681 | 0.02501 | -0.0204 | 50.7037
8.5 | 1.2966 | 0.02898 | -0.0173 | 44.7412
9 | 1.2961 | 0.03555 | -0.0174 | 36.4585
9.5 | 1.2889 | 0.04437 | -0.0211 | 29.0489
10 | 1.2708 | 0.05444 | -0.0259 | 23.3431
10.5 | 1.2465 | 0.06517 | -0.0309 | 19.1269
11 | 1.2062 | 0.07812 | -0.0378 | 15.4403
11.5 | 1.1517 | 0.09397 | -0.0473 | 12.256
12 | 1.0862 | 0.11306 | -0.0594 | 9.6073
12.5 | 1.0351 | 0.13158 | -0.0707 | 7.8667
13 | 0.9731 | 0.15549 | -0.0858 | 6.2583
13.5 | 0.9786 | 0.16607 | -0.0917 | 5.8927

## 33. Re 750k Mach 0.00 (1)
BIGFOIL.COM POLAR EXPORT
oaf128
OAF128 |  |  |  | Cl Max: | 0.983 | at alpha= | 20 | deg
JavaFoil+Calcfoil stall+Eppler ext transition |  |  |  | L/D Max: | 31.365 | at alpha= | 9 | deg
Re: | 750000 |  |  | Cd Min: | 0.01443 | at alpha= | -1 | deg
Mach: | 0 |  |  | Cl=0 at alpha= | -1.125 | deg
|  |  |  | @ Cl=0.1, Cd= | 0.014474
|  |  |  | @ Cl=0.4, Cd= | 0.015673
|  |  |  | @ Cl=0.6, Cd= | 0.031378
alpha (deg) | Cl | Cd | Cm | Cl/Cd
-20 | -1.809 | 0.18799 | -0.014 | -9.622
-19.5 | -1.764 | 0.17905 | -0.014 | -9.852
-19 | -1.719 | 0.17079 | -0.014 | -10.066
-18.5 | -1.677 | 0.16144 | -0.015 | -10.388
-18 | -1.633 | 0.15275 | -0.015 | -10.692
-17.5 | -1.59 | 0.144 | -0.015 | -11.044
-17 | -1.547 | 0.13534 | -0.016 | -11.433
-16.5 | -1.504 | 0.12695 | -0.016 | -11.849
-16 | -1.462 | 0.11842 | -0.017 | -12.348
-15.5 | -1.424 | 0.1085 | -0.017 | -13.126
-15 | -1.385 | 0.09922 | -0.018 | -13.962
-14.5 | -1.345 | 0.09097 | -0.019 | -14.78
-14 | -1.315 | 0.07894 | -0.02 | -16.653
-13.5 | -1.276 | 0.07106 | -0.02 | -17.955
-13 | -1.238 | 0.06308 | -0.021 | -19.632
-12.5 | -1.2 | 0.0559 | -0.021 | -21.473
-12 | -1.161 | 0.04972 | -0.022 | -23.344
-11.5 | -1.121 | 0.04407 | -0.022 | -25.432
-11 | -1.081 | 0.03894 | -0.023 | -27.772
-10.5 | -1.043 | 0.03407 | -0.023 | -30.614
-10 | -1.004 | 0.03003 | -0.024 | -33.436
-9.5 | -0.963 | 0.02696 | -0.024 | -35.73
-9 | -0.919 | 0.02439 | -0.025 | -37.673
-8.5 | -0.889 | 0.01609 | -0.026 | -55.215
-8 | -0.829 | 0.01586 | -0.026 | -52.236
-7.5 | -0.769 | 0.01567 | -0.026 | -49.067
-7 | -0.709 | 0.01566 | -0.026 | -45.252
-6.5 | -0.648 | 0.01545 | -0.026 | -41.969
-6 | -0.588 | 0.01533 | -0.026 | -38.382
-5.5 | -0.528 | 0.01493 | -0.026 | -35.369
-5 | -0.468 | 0.01487 | -0.026 | -31.461
-4.5 | -0.407 | 0.01485 | -0.026 | -27.44
-4 | -0.347 | 0.01481 | -0.026 | -23.436
-3.5 | -0.287 | 0.01461 | -0.026 | -19.619
-3 | -0.226 | 0.01462 | -0.026 | -15.475
-2.5 | -0.166 | 0.01463 | -0.026 | -11.335
-2 | -0.105 | 0.01464 | -0.026 | -7.202
-1.5 | -0.045 | 0.01464 | -0.025 | -3.073
-1 | 0.015 | 0.01443 | -0.025 | 1.072
-0.5 | 0.076 | 0.01444 | -0.025 | 5.256
0 | 0.057 | 0.01445 | -0.025 | 3.936
0.5 | 0.082 | 0.01446 | -0.025 | 5.674
1 | 0.107 | 0.01448 | -0.025 | 7.408
1.5 | 0.133 | 0.01455 | -0.025 | 9.109
2 | 0.158 | 0.01457 | -0.025 | 10.827
2.5 | 0.183 | 0.01459 | -0.025 | 12.551
3 | 0.208 | 0.01482 | -0.025 | 14.059
3.5 | 0.234 | 0.01465 | -0.025 | 15.965
4 | 0.259 | 0.01472 | -0.025 | 17.618
4.5 | 0.285 | 0.01478 | -0.025 | 19.275
5 | 0.311 | 0.01459 | -0.025 | 21.287
5.5 | 0.336 | 0.01515 | -0.025 | 22.2
6 | 0.362 | 0.01539 | -0.025 | 23.538
6.5 | 0.388 | 0.01558 | -0.025 | 24.933
7 | 0.415 | 0.01579 | -0.025 | 26.263
7.5 | 0.441 | 0.01592 | -0.025 | 27.692
8 | 0.468 | 0.01614 | -0.025 | 28.965
8.5 | 0.494 | 0.01637 | -0.025 | 30.189
9 | 0.521 | 0.01662 | -0.025 | 31.365
9.5 | 0.536 | 0.02536 | -0.024 | 21.149
10 | 0.558 | 0.0276 | -0.024 | 20.225
10.5 | 0.58 | 0.02934 | -0.024 | 19.76
11 | 0.601 | 0.03148 | -0.024 | 19.095
11.5 | 0.622 | 0.03423 | -0.023 | 18.164
12 | 0.642 | 0.03757 | -0.023 | 17.082
12.5 | 0.661 | 0.04157 | -0.023 | 15.912
13 | 0.682 | 0.04599 | -0.022 | 14.82
13.5 | 0.701 | 0.0511 | -0.022 | 13.725
14 | 0.722 | 0.05665 | -0.022 | 12.738
14.5 | 0.742 | 0.06286 | -0.021 | 11.801
15 | 0.762 | 0.06976 | -0.021 | 10.925
15.5 | 0.782 | 0.07754 | -0.02 | 10.087
16 | 0.803 | 0.08531 | -0.02 | 9.414
16.5 | 0.823 | 0.09453 | -0.02 | 8.71
17 | 0.845 | 0.10359 | -0.019 | 8.153
17.5 | 0.865 | 0.11385 | -0.019 | 7.6
18 | 0.886 | 0.12507 | -0.018 | 7.083
18.5 | 0.909 | 0.13481 | -0.018 | 6.745
19 | 0.933 | 0.14455 | -0.017 | 6.457
19.5 | 0.958 | 0.15499 | -0.017 | 6.178
20 | 0.983 | 0.16499 | -0.017 | 5.956

## 34. Re 750k Mach 0.00 (2)
BIGFOIL.COM POLAR EXPORT
oaf128
OAF128 |  |  |  | Cl Max: | 1.6708 | at alpha= | 15 | deg
XFOIL ncrit=9 |  |  |  | L/D Max: | 80.7545 | at alpha= | 6 | deg
Re: | 750000 |  |  | Cd Min: | 0.14153 | at alpha= | -18.5 | deg
Mach: | 0 |  |  | Cl=0 at alpha= | -1.1452 | deg
|  |  |  | @ Cl=0.1, Cd= | 0.0085964
|  |  |  | @ Cl=0.4, Cd= | 0.0087326
|  |  |  | @ Cl=0.6, Cd= | 0.0088699
alpha (deg) | Cl | Cd | Cm | Cl/Cd
-18.5 | -1.1606 | 0.14153 | 0.0447 | -8.2004
-18 | -1.2013 | 0.12461 | 0.0346 | -9.6405
-17.5 | -1.2295 | 0.11117 | 0.0272 | -11.0596
-17 | -1.2525 | 0.09915 | 0.0208 | -12.6324
-16.5 | -1.2734 | 0.08791 | 0.015 | -14.4853
-16 | -1.2971 | 0.07691 | 0.0093 | -16.8652
-15.5 | -1.3195 | 0.06637 | 0.0038 | -19.881
-15 | -1.3377 | 0.05641 | -0.0016 | -23.7139
-14.5 | -1.3481 | 0.04726 | -0.0072 | -28.5252
-14 | -1.3486 | 0.03921 | -0.0131 | -34.3943
-13.5 | -1.346 | 0.03292 | -0.0173 | -40.887
-13 | -1.3193 | 0.02969 | -0.0177 | -44.4358
-12.5 | -1.2819 | 0.02724 | -0.0177 | -47.0595
-12 | -1.2443 | 0.02428 | -0.0178 | -51.2479
-11.5 | -1.1978 | 0.02232 | -0.0181 | -53.6649
-11 | -1.1474 | 0.02075 | -0.0184 | -55.2964
-10.5 | -1.0945 | 0.01942 | -0.0187 | -56.3594
-10 | -1.0416 | 0.01768 | -0.0194 | -58.914
-9.5 | -0.9857 | 0.0166 | -0.02 | -59.3795
-9 | -0.9291 | 0.01537 | -0.0207 | -60.4489
-8.5 | -0.8712 | 0.0144 | -0.0213 | -60.5
-8 | -0.8126 | 0.01339 | -0.0221 | -60.6871
-7.5 | -0.7532 | 0.01251 | -0.023 | -60.2078
-7 | -0.6933 | 0.01159 | -0.0239 | -59.8188
-6.5 | -0.6329 | 0.01067 | -0.025 | -59.3158
-6 | -0.5721 | 0.01008 | -0.026 | -56.756
-5.5 | -0.5114 | 0.0097 | -0.0267 | -52.7216
-5 | -0.4596 | 0.00952 | -0.0252 | -48.2773
-4.5 | -0.4029 | 0.0093 | -0.0248 | -43.3226
-4 | -0.3442 | 0.00912 | -0.0249 | -37.7412
-3.5 | -0.2845 | 0.00886 | -0.0254 | -32.1106
-3 | -0.2244 | 0.00871 | -0.0258 | -25.7635
-2.5 | -0.164 | 0.00864 | -0.0263 | -18.9815
-2 | -0.1035 | 0.0086 | -0.0268 | -12.0349
-1.5 | -0.043 | 0.0086 | -0.0273 | -5
-1 | 0.0176 | 0.00858 | -0.0278 | 2.0513
-0.5 | 0.0781 | 0.0086 | -0.0283 | 9.0814
0 | 0.1387 | 0.00859 | -0.0288 | 16.1467
0.5 | 0.1992 | 0.00861 | -0.0293 | 23.1359
1 | 0.2597 | 0.00864 | -0.0298 | 30.0579
1.5 | 0.3202 | 0.00868 | -0.0303 | 36.8894
2 | 0.3806 | 0.00871 | -0.0308 | 43.6969
2.5 | 0.4408 | 0.00878 | -0.0314 | 50.205
3 | 0.5007 | 0.00877 | -0.0318 | 57.0924
3.5 | 0.5593 | 0.00884 | -0.0319 | 63.2692
4 | 0.6138 | 0.00888 | -0.0309 | 69.1216
4.5 | 0.6663 | 0.0089 | -0.0296 | 74.8652
5 | 0.7265 | 0.00937 | -0.0303 | 77.5347
5.5 | 0.7862 | 0.00989 | -0.031 | 79.4944
6 | 0.8455 | 0.01047 | -0.0316 | 80.7545
6.5 | 0.9039 | 0.01132 | -0.0322 | 79.8498
7 | 0.9618 | 0.01213 | -0.0328 | 79.291
7.5 | 1.0195 | 0.01286 | -0.0332 | 79.2768
8 | 1.0764 | 0.01364 | -0.0335 | 78.915
8.5 | 1.1328 | 0.01439 | -0.0337 | 78.7213
9 | 1.1887 | 0.01513 | -0.0339 | 78.5658
9.5 | 1.2429 | 0.01613 | -0.0339 | 77.0552
10 | 1.2974 | 0.01686 | -0.0339 | 76.9514
10.5 | 1.3492 | 0.01798 | -0.0337 | 75.0389
11 | 1.4014 | 0.01884 | -0.0335 | 74.3843
11.5 | 1.4497 | 0.02017 | -0.033 | 71.8741
12 | 1.4989 | 0.02116 | -0.0325 | 70.8365
12.5 | 1.5414 | 0.02281 | -0.0315 | 67.5756
13 | 1.5858 | 0.02399 | -0.0305 | 66.1025
13.5 | 1.622 | 0.02579 | -0.029 | 62.8926
14 | 1.6512 | 0.02779 | -0.0268 | 59.4171
14.5 | 1.6674 | 0.03031 | -0.0238 | 55.0115
15 | 1.6708 | 0.03507 | -0.0234 | 47.6419
15.5 | 1.6704 | 0.04156 | -0.0253 | 40.1925
16 | 1.6697 | 0.04854 | -0.0279 | 34.3984
16.5 | 1.6574 | 0.05717 | -0.0311 | 28.9907
17 | 1.6322 | 0.06757 | -0.035 | 24.1557
17.5 | 1.5959 | 0.0796 | -0.0396 | 20.049
18 | 1.5622 | 0.09185 | -0.0446 | 17.0082
18.5 | 1.5376 | 0.10333 | -0.0495 | 14.8805
19 | 1.5119 | 0.11523 | -0.055 | 13.1207
19.5 | 1.488 | 0.12715 | -0.0609 | 11.7027
20 | 1.4664 | 0.1389 | -0.0671 | 10.5572

## 35. Re 750k Mach 0.10 (1)
BIGFOIL.COM POLAR EXPORT
oaf128
OAF128 |  |  |  | Cl Max: | 0.919 | at alpha= | 20 | deg
JavaFoil+Calcfoil stall+Eppler ext transition |  |  |  | L/D Max: | 27.903 | at alpha= | 8.5 | deg
Re: | 750000 |  |  | Cd Min: | 0.01443 | at alpha= | -1 | deg
Mach: | 0.1 |  |  | Cl=0 at alpha= | -1.1312 | deg
|  |  |  | @ Cl=0.1, Cd= | 0.014483
|  |  |  | @ Cl=0.4, Cd= | 0.015903
|  |  |  | @ Cl=0.6, Cd= | 0.039917
alpha (deg) | Cl | Cd | Cm | Cl/Cd
-20 | -1.814 | 0.19226 | -0.013 | -9.438
-19.5 | -1.769 | 0.18359 | -0.013 | -9.638
-19 | -1.724 | 0.17472 | -0.014 | -9.87
-18.5 | -1.68 | 0.16586 | -0.014 | -10.126
-18 | -1.637 | 0.15693 | -0.014 | -10.429
-17.5 | -1.593 | 0.14814 | -0.015 | -10.753
-17 | -1.551 | 0.13917 | -0.015 | -11.142
-16.5 | -1.507 | 0.13078 | -0.016 | -11.522
-16 | -1.463 | 0.12258 | -0.016 | -11.937
-15.5 | -1.422 | 0.11361 | -0.017 | -12.518
-15 | -1.385 | 0.10321 | -0.018 | -13.422
-14.5 | -1.347 | 0.09326 | -0.019 | -14.447
-14 | -1.314 | 0.08239 | -0.019 | -15.95
-13.5 | -1.277 | 0.07334 | -0.02 | -17.418
-13 | -1.239 | 0.06553 | -0.021 | -18.908
-12.5 | -1.201 | 0.05793 | -0.021 | -20.734
-12 | -1.162 | 0.05143 | -0.022 | -22.588
-11.5 | -1.122 | 0.04558 | -0.022 | -24.617
-11 | -1.082 | 0.0402 | -0.023 | -26.92
-10.5 | -1.043 | 0.03524 | -0.023 | -29.613
-10 | -1.005 | 0.03087 | -0.024 | -32.56
-9.5 | -0.964 | 0.02758 | -0.024 | -34.966
-9 | -0.921 | 0.02414 | -0.025 | -38.133
-8.5 | -0.876 | 0.02436 | -0.025 | -35.947
-8 | -0.833 | 0.01589 | -0.026 | -52.416
-7.5 | -0.773 | 0.01567 | -0.026 | -49.285
-7 | -0.712 | 0.01568 | -0.026 | -45.428
-6.5 | -0.652 | 0.01547 | -0.026 | -42.14
-6 | -0.591 | 0.01534 | -0.026 | -38.548
-5.5 | -0.531 | 0.01491 | -0.026 | -35.591
-5 | -0.47 | 0.01487 | -0.026 | -31.606
-4.5 | -0.409 | 0.01485 | -0.026 | -27.568
-4 | -0.349 | 0.01481 | -0.026 | -23.545
-3.5 | -0.288 | 0.01462 | -0.026 | -19.714
-3 | -0.227 | 0.01462 | -0.026 | -15.553
-2.5 | -0.167 | 0.01463 | -0.026 | -11.393
-2 | -0.106 | 0.01464 | -0.026 | -7.239
-1.5 | -0.045 | 0.01464 | -0.026 | -3.089
-1 | 0.016 | 0.01443 | -0.026 | 1.077
-0.5 | 0.076 | 0.01444 | -0.026 | 5.283
0 | 0.053 | 0.01445 | -0.026 | 3.633
0.5 | 0.076 | 0.01446 | -0.026 | 5.238
1 | 0.099 | 0.01448 | -0.026 | 6.838
1.5 | 0.122 | 0.01455 | -0.026 | 8.408
2 | 0.146 | 0.01457 | -0.026 | 9.993
2.5 | 0.169 | 0.01459 | -0.025 | 11.585
3 | 0.192 | 0.01484 | -0.025 | 12.966
3.5 | 0.216 | 0.01466 | -0.025 | 14.735
4 | 0.24 | 0.01473 | -0.025 | 16.266
4.5 | 0.263 | 0.01479 | -0.025 | 17.798
5 | 0.287 | 0.0146 | -0.025 | 19.662
5.5 | 0.311 | 0.01517 | -0.025 | 20.499
6 | 0.335 | 0.01541 | -0.025 | 21.741
6.5 | 0.359 | 0.0156 | -0.025 | 23.021
7 | 0.384 | 0.01581 | -0.025 | 24.266
7.5 | 0.408 | 0.01595 | -0.025 | 25.586
8 | 0.433 | 0.01617 | -0.025 | 26.768
8.5 | 0.458 | 0.0164 | -0.025 | 27.903
9 | 0.477 | 0.02579 | -0.025 | 18.484
9.5 | 0.496 | 0.02487 | -0.025 | 19.945
10 | 0.516 | 0.02796 | -0.024 | 18.469
10.5 | 0.537 | 0.02981 | -0.024 | 18.003
11 | 0.556 | 0.03212 | -0.024 | 17.324
11.5 | 0.576 | 0.03505 | -0.023 | 16.42
12 | 0.594 | 0.03861 | -0.023 | 15.393
12.5 | 0.613 | 0.04275 | -0.023 | 14.336
13 | 0.632 | 0.04746 | -0.022 | 13.308
13.5 | 0.65 | 0.05279 | -0.022 | 12.322
14 | 0.67 | 0.05863 | -0.022 | 11.419
14.5 | 0.689 | 0.06517 | -0.021 | 10.567
15 | 0.707 | 0.07274 | -0.021 | 9.725
15.5 | 0.727 | 0.08065 | -0.02 | 9.011
16 | 0.746 | 0.08943 | -0.02 | 8.341
16.5 | 0.766 | 0.09848 | -0.019 | 7.775
17 | 0.786 | 0.10839 | -0.019 | 7.248
17.5 | 0.805 | 0.11974 | -0.018 | 6.72
18 | 0.826 | 0.13001 | -0.018 | 6.355
18.5 | 0.849 | 0.14015 | -0.017 | 6.056
19 | 0.872 | 0.15044 | -0.017 | 5.795
19.5 | 0.895 | 0.16139 | -0.017 | 5.546
20 | 0.919 | 0.1723 | -0.016 | 5.334

## 36. Re 750k Mach 0.10 (2)
BIGFOIL.COM POLAR EXPORT
oaf128
OAF128 |  |  |  | Cl Max: | 1.6571 | at alpha= | 14.5 | deg
XFOIL ncrit=9 |  |  |  | L/D Max: | 80.5487 | at alpha= | 6 | deg
Re: | 750000 |  |  | Cd Min: | 0.13956 | at alpha= | -18 | deg
Mach: | 0.1 |  |  | Cl=0 at alpha= | -1.1443 | deg
|  |  |  | @ Cl=0.1, Cd= | 0.00861
|  |  |  | @ Cl=0.4, Cd= | 0.0087568
|  |  |  | @ Cl=0.6, Cd= | 0.0089235
alpha (deg) | Cl | Cd | Cm | Cl/Cd
-18 | -1.1417 | 0.13956 | 0.0438 | -8.1807
-17.5 | -1.1784 | 0.1234 | 0.0342 | -9.5494
-17 | -1.2067 | 0.10973 | 0.0266 | -10.997
-16.5 | -1.2314 | 0.09726 | 0.0198 | -12.6609
-16 | -1.2557 | 0.08537 | 0.0135 | -14.7089
-15.5 | -1.2815 | 0.07408 | 0.0075 | -17.2989
-15 | -1.3042 | 0.06343 | 0.0019 | -20.5612
-14.5 | -1.3213 | 0.05345 | -0.0038 | -24.7203
-14 | -1.3289 | 0.04445 | -0.0098 | -29.8965
-13.5 | -1.3283 | 0.03659 | -0.0158 | -36.3023
-13 | -1.3182 | 0.03148 | -0.0184 | -41.8742
-12.5 | -1.2862 | 0.02847 | -0.0186 | -45.1774
-12 | -1.2484 | 0.02565 | -0.0186 | -48.6706
-11.5 | -1.2056 | 0.0231 | -0.0188 | -52.1905
-11 | -1.1557 | 0.02137 | -0.0191 | -54.0805
-10.5 | -1.1032 | 0.01986 | -0.0194 | -55.5488
-10 | -1.0499 | 0.01811 | -0.0199 | -57.9735
-9.5 | -0.9938 | 0.01689 | -0.0204 | -58.8396
-9 | -0.9365 | 0.01573 | -0.021 | -59.5359
-8.5 | -0.8784 | 0.01458 | -0.0218 | -60.2469
-8 | -0.8192 | 0.01355 | -0.0225 | -60.4576
-7.5 | -0.7593 | 0.01265 | -0.0233 | -60.0237
-7 | -0.6988 | 0.01172 | -0.0242 | -59.6246
-6.5 | -0.6379 | 0.01075 | -0.0253 | -59.3395
-6 | -0.5765 | 0.01013 | -0.0262 | -56.9102
-5.5 | -0.516 | 0.00978 | -0.0268 | -52.7607
-5 | -0.4634 | 0.00959 | -0.0253 | -48.3212
-4.5 | -0.406 | 0.00935 | -0.025 | -43.4225
-4 | -0.3469 | 0.00915 | -0.0251 | -37.9126
-3 | -0.2261 | 0.00875 | -0.026 | -25.84
-2.5 | -0.1652 | 0.00867 | -0.0265 | -19.0542
-2 | -0.1043 | 0.00863 | -0.027 | -12.0857
-1.5 | -0.0434 | 0.00863 | -0.0275 | -5.029
-1 | 0.0176 | 0.00861 | -0.028 | 2.0441
-0.5 | 0.0785 | 0.00861 | -0.0285 | 9.1173
0 | 0.1395 | 0.00861 | -0.029 | 16.2021
0.5 | 0.2004 | 0.00863 | -0.0294 | 23.2213
1 | 0.2613 | 0.00867 | -0.0299 | 30.1384
2 | 0.383 | 0.00874 | -0.0309 | 43.8215
2.5 | 0.4437 | 0.0088 | -0.0315 | 50.4205
3 | 0.5041 | 0.00881 | -0.0319 | 57.2191
3.5 | 0.5631 | 0.00887 | -0.032 | 63.4837
4 | 0.6183 | 0.00895 | -0.0311 | 69.0838
4.5 | 0.6708 | 0.00895 | -0.0297 | 74.9497
5 | 0.7315 | 0.00942 | -0.0303 | 77.6539
5.5 | 0.7917 | 0.00994 | -0.031 | 79.6479
6 | 0.8514 | 0.01057 | -0.0316 | 80.5487
6.5 | 0.9103 | 0.01144 | -0.0322 | 79.5717
7 | 0.9688 | 0.01223 | -0.0327 | 79.215
7.5 | 1.027 | 0.01297 | -0.033 | 79.1827
8 | 1.0845 | 0.01375 | -0.0333 | 78.8727
8.5 | 1.1409 | 0.01466 | -0.0335 | 77.824
9 | 1.1976 | 0.01532 | -0.0336 | 78.1723
9.5 | 1.2524 | 0.01631 | -0.0336 | 76.7872
10 | 1.307 | 0.01715 | -0.0334 | 76.2099
10.5 | 1.3594 | 0.01825 | -0.0332 | 74.4877
11 | 1.4113 | 0.01925 | -0.0328 | 73.3143
11.5 | 1.4602 | 0.02054 | -0.0322 | 71.0906
12 | 1.5085 | 0.0217 | -0.0314 | 69.5161
12.5 | 1.5512 | 0.02334 | -0.0303 | 66.461
13 | 1.5936 | 0.02474 | -0.029 | 64.4139
13.5 | 1.6226 | 0.02706 | -0.0268 | 59.963
14 | 1.6494 | 0.02906 | -0.0243 | 56.7584
14.5 | 1.6571 | 0.03277 | -0.0224 | 50.5676
15 | 1.6532 | 0.0394 | -0.024 | 41.9594
15.5 | 1.6557 | 0.04602 | -0.0264 | 35.9778
16 | 1.6475 | 0.05416 | -0.0294 | 30.4191
16.5 | 1.6279 | 0.06383 | -0.033 | 25.5037
17 | 1.5971 | 0.07506 | -0.0373 | 21.2776
17.5 | 1.56 | 0.08757 | -0.0423 | 17.8143
18 | 1.5315 | 0.09943 | -0.0473 | 15.4028
18.5 | 1.5066 | 0.11112 | -0.0526 | 13.5583
19 | 1.483 | 0.12296 | -0.0583 | 12.0608
19.5 | 1.4599 | 0.13497 | -0.0645 | 10.8165

## 37. Re 750k Mach 0.25 (1)
BIGFOIL.COM POLAR EXPORT
oaf128
OAF128 |  |  |  | Cl Max: | 0.312 | at alpha= | 20 | deg
JavaFoil+Calcfoil stall+Eppler ext transition |  |  |  | L/D Max: | 4.125 | at alpha= | 8 | deg
Re: | 750000 |  |  | Cd Min: | 0.01444 | at alpha= | -0.5 | deg
Mach: | 0.25 |  |  | Cl=0 at alpha= | -1.125 | deg
|  |  |  | @ Cl=0.1, Cd= | 0.087
|  |  |  | @ Cl=0.4, Cd= | 0.21532
|  |  |  | @ Cl=0.6, Cd= | 0.21532
alpha (deg) | Cl | Cd | Cm | Cl/Cd
-20 | -1.856 | 0.23762 | -0.011 | -7.813
-19.5 | -1.809 | 0.22271 | -0.011 | -8.121
-19 | -1.762 | 0.21111 | -0.011 | -8.344
-18.5 | -1.714 | 0.19636 | -0.012 | -8.73
-18 | -1.667 | 0.18369 | -0.012 | -9.076
-17.5 | -1.62 | 0.17237 | -0.012 | -9.4
-17 | -1.573 | 0.16132 | -0.012 | -9.75
-16.5 | -1.525 | 0.15182 | -0.013 | -10.047
-16 | -1.479 | 0.143 | -0.013 | -10.339
-15.5 | -0.085 | 0.13446 | -0.014 | -0.631
-15 | -0.082 | 0.12594 | -0.014 | -0.652
-14.5 | -0.08 | 0.11657 | -0.015 | -0.683
-14 | -0.077 | 0.10622 | -0.017 | -0.728
-13.5 | -0.075 | 0.09704 | -0.017 | -0.772
-13 | -0.073 | 0.0849 | -0.019 | -0.859
-12.5 | -0.071 | 0.07341 | -0.02 | -0.967
-12 | -0.069 | 0.06352 | -0.021 | -1.086
-11.5 | -0.067 | 0.0553 | -0.022 | -1.207
-11 | -0.064 | 0.04811 | -0.022 | -1.341
-10.5 | -0.062 | 0.04207 | -0.023 | -1.477
-10 | -0.06 | 0.03667 | -0.024 | -1.63
-9.5 | -0.057 | 0.03194 | -0.024 | -1.798
-9 | -0.055 | 0.028 | -0.025 | -1.967
-8.5 | -0.052 | 0.02379 | -0.025 | -2.205
-8 | -0.05 | 0.02454 | -0.026 | -2.026
-7.5 | -0.047 | 0.01579 | -0.027 | -2.984
-7 | -0.043 | 0.01585 | -0.026 | -2.741
-6.5 | -0.04 | 0.01555 | -0.026 | -2.556
-6 | -0.036 | 0.0154 | -0.026 | -2.342
-5.5 | -0.032 | 0.01528 | -0.026 | -2.119
-5 | -0.029 | 0.01491 | -0.026 | -1.924
-4.5 | -0.025 | 0.01489 | -0.026 | -1.678
-4 | -0.021 | 0.01485 | -0.026 | -1.433
-3.5 | -0.018 | 0.01458 | -0.026 | -1.206
-3 | -0.014 | 0.01459 | -0.026 | -0.951
-2.5 | -0.01 | 0.01463 | -0.026 | -0.695
-2 | -0.006 | 0.01463 | -0.026 | -0.442
-1.5 | -0.003 | 0.01463 | -0.026 | -0.189
-1 | 0.001 | 0.01462 | -0.026 | 0.065
-0.5 | 0.005 | 0.01444 | -0.026 | 0.323
0 | 0.008 | 0.01444 | -0.026 | 0.579
0.5 | 0.012 | 0.01446 | -0.026 | 0.835
1 | 0.016 | 0.01448 | -0.026 | 1.09
1.5 | 0.019 | 0.01454 | -0.026 | 1.34
2 | 0.023 | 0.01458 | -0.026 | 1.59
2.5 | 0.027 | 0.0146 | -0.026 | 1.842
3 | 0.031 | 0.01486 | -0.026 | 2.059
3.5 | 0.034 | 0.01469 | -0.026 | 2.333
4 | 0.038 | 0.01476 | -0.026 | 2.572
4.5 | 0.042 | 0.01483 | -0.026 | 2.809
5 | 0.045 | 0.0149 | -0.026 | 3.044
5.5 | 0.049 | 0.01538 | -0.026 | 3.187
6 | 0.053 | 0.01549 | -0.026 | 3.403
6.5 | 0.056 | 0.0157 | -0.026 | 3.59
7 | 0.06 | 0.01593 | -0.026 | 3.769
7.5 | 0.064 | 0.01608 | -0.026 | 3.961
8 | 0.067 | 0.01633 | -0.026 | 4.125
8.5 | 0.07 | 0.0254 | -0.026 | 2.752
9 | 0.073 | 0.02523 | -0.025 | 2.881
9.5 | 0.076 | 0.02835 | -0.025 | 2.664
10 | 0.078 | 0.03043 | -0.025 | 2.572
10.5 | 0.081 | 0.033 | -0.024 | 2.451
11 | 0.083 | 0.03637 | -0.024 | 2.292
11.5 | 0.086 | 0.04049 | -0.023 | 2.116
12 | 0.088 | 0.04532 | -0.023 | 1.941
12.5 | 0.09 | 0.0508 | -0.023 | 1.776
13 | 0.092 | 0.05702 | -0.022 | 1.622
13.5 | 0.095 | 0.06414 | -0.022 | 1.476
14 | 0.097 | 0.07237 | -0.021 | 1.337
14.5 | 0.099 | 0.08172 | -0.02 | 1.208
15 | 0.101 | 0.09228 | -0.02 | 1.091
15.5 | 0.102 | 0.10526 | -0.019 | 0.972
16 | 0.104 | 0.1167 | -0.018 | 0.895
16.5 | 0.133 | 0.12828 | -0.018 | 1.033
17 | 0.176 | 0.14083 | -0.017 | 1.251
17.5 | 0.202 | 0.1526 | -0.016 | 1.324
18 | 0.225 | 0.16412 | -0.016 | 1.371
18.5 | 0.247 | 0.17618 | -0.015 | 1.402
19 | 0.269 | 0.18817 | -0.015 | 1.428
19.5 | 0.29 | 0.20073 | -0.015 | 1.447
20 | 0.312 | 0.21532 | -0.014 | 1.451

## 38. Re 750k Mach 0.25 (2)
BIGFOIL.COM POLAR EXPORT
oaf128
OAF128 |  |  |  | Cl Max: | 1.5881 | at alpha= | 14 | deg
XFOIL ncrit=9 |  |  |  | L/D Max: | 79.6899 | at alpha= | 5.5 | deg
Re: | 750000 |  |  | Cd Min: | 0.18468 | at alpha= | -17 | deg
Mach: | 0.25 |  |  | Cl=0 at alpha= | -1.1392 | deg
|  |  |  | @ Cl=0.1, Cd= | 0.008736
|  |  |  | @ Cl=0.4, Cd= | 0.0089131
|  |  |  | @ Cl=0.6, Cd= | 0.0091612
alpha (deg) | Cl | Cd | Cm | Cl/Cd
-17 | -0.5851 | 0.18468 | 0.049 | -3.1682
-16.5 | -0.5693 | 0.18112 | 0.0479 | -3.1432
-16 | -0.5589 | 0.17646 | 0.0459 | -3.1673
-15.5 | -1.0224 | 0.12988 | 0.0397 | -7.8719
-15 | -1.0772 | 0.11016 | 0.028 | -9.7785
-14.5 | -1.1173 | 0.09438 | 0.0188 | -11.8383
-14 | -1.1532 | 0.08047 | 0.0108 | -14.3308
-13.5 | -1.186 | 0.06781 | 0.0034 | -17.49
-13 | -1.2127 | 0.05615 | -0.0037 | -21.5975
-12.5 | -1.23 | 0.04547 | -0.011 | -27.0508
-12 | -1.2364 | 0.03608 | -0.0186 | -34.2683
-11.5 | -1.2218 | 0.03041 | -0.0221 | -40.1776
-11 | -1.1916 | 0.0261 | -0.0226 | -45.6552
-10.5 | -1.145 | 0.02341 | -0.0227 | -48.9107
-10 | -1.0925 | 0.02121 | -0.0228 | -51.5087
-9.5 | -1.0373 | 0.0191 | -0.0231 | -54.3089
-9 | -0.9787 | 0.01745 | -0.0235 | -56.086
-8.5 | -0.9181 | 0.01605 | -0.0239 | -57.2025
-8 | -0.8564 | 0.01468 | -0.0245 | -58.3379
-7.5 | -0.7935 | 0.01351 | -0.0251 | -58.7343
-7 | -0.7299 | 0.0125 | -0.0258 | -58.392
-6.5 | -0.6656 | 0.01146 | -0.0267 | -58.0803
-6 | -0.6011 | 0.0105 | -0.0278 | -57.2476
-5.5 | -0.5415 | 0.0102 | -0.0272 | -53.0882
-5 | -0.4844 | 0.00993 | -0.026 | -48.7815
-4.5 | -0.4238 | 0.00961 | -0.0258 | -44.0999
-4 | -0.3617 | 0.00941 | -0.0259 | -38.4378
-3 | -0.2356 | 0.00894 | -0.0268 | -26.3535
-2.5 | -0.1722 | 0.00883 | -0.0273 | -19.5017
-2 | -0.1089 | 0.00878 | -0.0278 | -12.4032
-1.5 | -0.0456 | 0.00875 | -0.0283 | -5.2114
-1 | 0.0176 | 0.00873 | -0.0287 | 2.016
-0.5 | 0.0809 | 0.00873 | -0.0292 | 9.2669
0 | 0.1441 | 0.00875 | -0.0297 | 16.4686
0.5 | 0.2073 | 0.00876 | -0.0302 | 23.6644
1 | 0.2705 | 0.00879 | -0.0306 | 30.7736
1.5 | 0.3336 | 0.00883 | -0.0311 | 37.7803
2 | 0.3967 | 0.00891 | -0.0316 | 44.523
3 | 0.5227 | 0.00903 | -0.0325 | 57.8848
3.5 | 0.5847 | 0.00913 | -0.0327 | 64.0416
4 | 0.6436 | 0.00925 | -0.0321 | 69.5784
4.5 | 0.6961 | 0.00922 | -0.0299 | 75.4989
5 | 0.7595 | 0.00973 | -0.0305 | 78.0576
5.5 | 0.8224 | 0.01032 | -0.031 | 79.6899
6 | 0.8844 | 0.01124 | -0.0316 | 78.6833
6.5 | 0.9461 | 0.01212 | -0.032 | 78.0611
7 | 1.0076 | 0.01292 | -0.0322 | 77.9876
7.5 | 1.0684 | 0.01378 | -0.0323 | 77.5327
8 | 1.1284 | 0.01469 | -0.0322 | 76.8142
8.5 | 1.1882 | 0.01553 | -0.032 | 76.51
9 | 1.2461 | 0.01665 | -0.0316 | 74.8408
9.5 | 1.3034 | 0.01769 | -0.0311 | 73.68
10 | 1.3583 | 0.01897 | -0.0303 | 71.6025
10.5 | 1.4111 | 0.02037 | -0.0294 | 69.2734
11 | 1.4615 | 0.02187 | -0.0281 | 66.8267
11.5 | 1.5068 | 0.02367 | -0.0265 | 63.6586
12 | 1.5469 | 0.02568 | -0.0244 | 60.2375
12.5 | 1.5775 | 0.02805 | -0.0218 | 56.2389
13 | 1.5785 | 0.03269 | -0.0196 | 48.2869
13.5 | 1.5878 | 0.03839 | -0.021 | 41.3597
14 | 1.5881 | 0.04581 | -0.024 | 34.6671
14.5 | 1.5678 | 0.05574 | -0.0279 | 28.127
15 | 1.5454 | 0.06586 | -0.0317 | 23.4649
15.5 | 1.5198 | 0.07649 | -0.0357 | 19.8693
16 | 1.4924 | 0.08781 | -0.0403 | 16.9958
16.5 | 1.466 | 0.09953 | -0.0455 | 14.7292
17 | 1.4395 | 0.11156 | -0.0511 | 12.9034
17.5 | 1.413 | 0.12397 | -0.0573 | 11.3979
18 | 1.3865 | 0.13696 | -0.0643 | 10.1234
18.5 | 1.3635 | 0.14985 | -0.0719 | 9.0991
19 | 1.3443 | 0.16245 | -0.0798 | 8.2752

## 39. Re 750k Mach 0.50 (1)
BIGFOIL.COM POLAR EXPORT
oaf128
OAF128 |  |  |  | Cl Max: | 1.192 | at alpha= | 20 | deg
JavaFoil+Calcfoil stall+Eppler ext transition |  |  |  | L/D Max: | 31.806 | at alpha= | 6 | deg
Re: | 750000 |  |  | Cd Min: | 0.01441 | at alpha= | 0 | deg
Mach: | 0.5 |  |  | Cl=0 at alpha= | -1.125 | deg
|  |  |  | @ Cl=0.1, Cd= | 0.014415
|  |  |  | @ Cl=0.4, Cd= | 0.015521
|  |  |  | @ Cl=0.6, Cd= | 0.03079
alpha (deg) | Cl | Cd | Cm | Cl/Cd
-20 | -1.07 | 0.23058 | -0.018 | -4.639
-19.5 | -1.043 | 0.22643 | -0.018 | -4.605
-19 | -1.013 | 0.21846 | -0.017 | -4.637
-18.5 | -0.985 | 0.21409 | -0.017 | -4.602
-18 | -0.958 | 0.20476 | -0.017 | -4.678
-17.5 | -0.931 | 0.19899 | -0.017 | -4.677
-17 | -0.903 | 0.196 | -0.017 | -4.605
-16.5 | -0.873 | 0.18631 | -0.017 | -4.688
-16 | -0.846 | 0.18313 | -0.016 | -4.617
-15.5 | -0.818 | 0.17579 | -0.016 | -4.653
-15 | -0.788 | 0.17137 | -0.016 | -4.601
-14.5 | -0.76 | 0.16402 | -0.016 | -4.636
-14 | -0.733 | 0.15708 | -0.015 | -4.664
-13.5 | -0.704 | 0.15078 | -0.015 | -4.666
-13 | -0.675 | 0.14891 | -0.014 | -4.535
-12.5 | -0.647 | 0.14207 | -0.014 | -4.557
-12 | -0.619 | 0.13153 | -0.014 | -4.705
-11.5 | -0.59 | 0.1255 | -0.013 | -4.704
-11 | -0.562 | 0.12283 | -0.013 | -4.578
-10.5 | -0.534 | 0.12013 | -0.014 | -4.447
-10 | -0.505 | 0.10333 | -0.013 | -4.892
-9.5 | -0.477 | 0.10061 | -0.013 | -4.744
-9 | -0.449 | 0.08926 | -0.012 | -5.027
-8.5 | -0.421 | 0.06993 | -0.013 | -6.026
-8 | -0.434 | 0.04126 | -0.025 | -10.515
-7.5 | -0.414 | 0.03378 | -0.026 | -12.269
-7 | -0.393 | 0.02844 | -0.028 | -13.806
-6.5 | -0.368 | 0.02411 | -0.028 | -15.259
-6 | -0.342 | 0.02512 | -0.029 | -13.599
-5.5 | -0.312 | 0.01557 | -0.03 | -20.023
-5 | -0.276 | 0.01543 | -0.03 | -17.907
-4.5 | -0.241 | 0.015 | -0.03 | -16.046
-4 | -0.205 | 0.01492 | -0.03 | -13.74
-3.5 | -0.169 | 0.01493 | -0.03 | -11.34
-3 | -0.134 | 0.01463 | -0.029 | -9.14
-2.5 | -0.098 | 0.01461 | -0.029 | -6.708
-2 | -0.062 | 0.01457 | -0.029 | -4.276
-1.5 | -0.027 | 0.01458 | -0.029 | -1.823
-1 | 0.009 | 0.01458 | -0.029 | 0.627
-0.5 | 0.045 | 0.01458 | -0.029 | 3.075
0 | 0.081 | 0.01441 | -0.029 | 5.593
0.5 | 0.116 | 0.01442 | -0.029 | 8.061
1 | 0.152 | 0.01447 | -0.029 | 10.501
1.5 | 0.188 | 0.01454 | -0.029 | 12.902
2 | 0.223 | 0.01458 | -0.029 | 15.316
2.5 | 0.259 | 0.01488 | -0.029 | 17.404
3 | 0.295 | 0.01494 | -0.029 | 19.715
3.5 | 0.33 | 0.015 | -0.029 | 22.009
4 | 0.366 | 0.01488 | -0.029 | 24.567
4.5 | 0.401 | 0.01554 | -0.029 | 25.814
5 | 0.437 | 0.0158 | -0.029 | 27.637
5.5 | 0.472 | 0.01576 | -0.029 | 29.948
6 | 0.507 | 0.01595 | -0.029 | 31.806
6.5 | 0.532 | 0.02506 | -0.028 | 21.229
7 | 0.56 | 0.02683 | -0.028 | 20.863
7.5 | 0.587 | 0.0291 | -0.028 | 20.159
8 | 0.611 | 0.03222 | -0.027 | 18.969
8.5 | 0.634 | 0.03646 | -0.026 | 17.375
9 | 0.653 | 0.0424 | -0.026 | 15.408
9.5 | 0.669 | 0.05147 | -0.025 | 12.997
10 | 0.673 | 0.06864 | -0.022 | 9.802
10.5 | 0.66 | 0.10805 | -0.012 | 6.11
11 | 0.689 | 0.12594 | -0.013 | 5.47
11.5 | 0.719 | 0.1338 | -0.014 | 5.371
12 | 0.746 | 0.13857 | -0.014 | 5.383
12.5 | 0.774 | 0.14765 | -0.014 | 5.244
13 | 0.803 | 0.15295 | -0.015 | 5.251
13.5 | 0.831 | 0.15652 | -0.015 | 5.307
14 | 0.859 | 0.16305 | -0.015 | 5.266
14.5 | 0.888 | 0.16924 | -0.016 | 5.248
15 | 0.915 | 0.17449 | -0.016 | 5.247
15.5 | 0.943 | 0.1802 | -0.016 | 5.232
16 | 0.971 | 0.18648 | -0.016 | 5.206
16.5 | 1 | 0.19331 | -0.017 | 5.175
17 | 1.028 | 0.19761 | -0.017 | 5.2
17.5 | 1.055 | 0.20441 | -0.017 | 5.159
18 | 1.082 | 0.20819 | -0.017 | 5.196
18.5 | 1.111 | 0.21606 | -0.017 | 5.141
19 | 1.139 | 0.22161 | -0.017 | 5.139
19.5 | 1.166 | 0.22607 | -0.017 | 5.156
20 | 1.192 | 0.2294 | -0.017 | 5.197

## 40. Re 750k Mach 0.50 (2)
BIGFOIL.COM POLAR EXPORT
oaf128
OAF128 |  |  |  | Cl Max: | 1.37 | at alpha= | 9.5 | deg
XFOIL ncrit=9 |  |  |  | L/D Max: | 76.3176 | at alpha= | 5 | deg
Re: | 750000 |  |  | Cd Min: | 0.29651 | at alpha= | -20 | deg
Mach: | 0.5 |  |  | Cl=0 at alpha= | -1.1184 | deg
|  |  |  | @ Cl=0.1, Cd= | 0.0092136
|  |  |  | @ Cl=0.4, Cd= | 0.0094746
|  |  |  | @ Cl=0.6, Cd= | 0.0099635
alpha (deg) | Cl | Cd | Cm | Cl/Cd
-20 | -1.0281 | 0.29651 | 0.1388 | -3.4673
-19.5 | -1.0034 | 0.28862 | 0.1347 | -3.4765
-19 | -0.979 | 0.2812 | 0.1299 | -3.4815
-18.5 | -0.955 | 0.27288 | 0.1245 | -3.4997
-18 | -0.9366 | 0.26027 | 0.115 | -3.5986
-17.5 | -0.91 | 0.25347 | 0.1121 | -3.5902
-17 | -0.8856 | 0.24584 | 0.1075 | -3.6023
-16.5 | -0.8665 | 0.23458 | 0.0996 | -3.6938
-16 | -0.8466 | 0.22464 | 0.0937 | -3.7687
-15.5 | -0.8204 | 0.2182 | 0.0908 | -3.7599
-15 | -0.7976 | 0.21028 | 0.0863 | -3.793
-14.5 | -0.7871 | 0.19681 | 0.077 | -3.9993
-14 | -0.764 | 0.18916 | 0.0747 | -4.0389
-13.5 | -0.7522 | 0.17775 | 0.0686 | -4.2318
-13 | -0.7395 | 0.16754 | 0.0632 | -4.4139
-12.5 | -0.7331 | 0.15596 | 0.0572 | -4.7006
-12 | -0.7361 | 0.14293 | 0.0505 | -5.1501
-11.5 | -0.7826 | 0.12223 | 0.0392 | -6.4027
-11 | -0.8163 | 0.10671 | 0.0303 | -7.6497
-10.5 | -0.8446 | 0.09313 | 0.0225 | -9.069
-10 | -0.8808 | 0.07932 | 0.014 | -11.1044
-9.5 | -0.9184 | 0.06591 | 0.0052 | -13.9342
-9 | -0.9553 | 0.05292 | -0.0039 | -18.0518
-8.5 | -0.9885 | 0.04009 | -0.0143 | -24.657
-8 | -0.9891 | 0.02748 | -0.0301 | -35.9934
-7.5 | -0.9439 | 0.02129 | -0.0332 | -44.3354
-7 | -0.8758 | 0.01767 | -0.034 | -49.5642
-6.5 | -0.7996 | 0.01516 | -0.0344 | -52.7441
-6 | -0.7285 | 0.01367 | -0.0329 | -53.2919
-5.5 | -0.6577 | 0.01251 | -0.0312 | -52.5739
-5 | -0.583 | 0.01147 | -0.0307 | -50.8282
-4.5 | -0.5074 | 0.01089 | -0.0303 | -46.5932
-4 | -0.4314 | 0.01042 | -0.0303 | -41.4012
-3.5 | -0.3557 | 0.01011 | -0.0304 | -35.183
-3 | -0.2803 | 0.00978 | -0.0307 | -28.6605
-2.5 | -0.2053 | 0.00955 | -0.0311 | -21.4974
-2 | -0.1307 | 0.00937 | -0.0315 | -13.9488
-1.5 | -0.0564 | 0.00927 | -0.0319 | -6.0841
-1 | 0.0175 | 0.00922 | -0.0322 | 1.898
-0.5 | 0.0912 | 0.00921 | -0.0326 | 9.9023
0 | 0.1648 | 0.00924 | -0.033 | 17.8355
0.5 | 0.2385 | 0.00926 | -0.0334 | 25.7559
1 | 0.3121 | 0.00932 | -0.0337 | 33.4871
2 | 0.4599 | 0.00958 | -0.0344 | 48.0063
2.5 | 0.5341 | 0.00976 | -0.0346 | 54.7234
3 | 0.6086 | 0.00999 | -0.0349 | 60.9209
3.5 | 0.6832 | 0.01027 | -0.035 | 66.5239
4 | 0.7569 | 0.01059 | -0.0347 | 71.4731
4.5 | 0.8267 | 0.01103 | -0.0334 | 74.9501
5 | 0.8891 | 0.01165 | -0.0305 | 76.3176
5.5 | 0.9643 | 0.01277 | -0.0303 | 75.5129
6 | 1.039 | 0.01394 | -0.0296 | 74.5337
6.5 | 1.1122 | 0.0153 | -0.0286 | 72.6928
7 | 1.1827 | 0.01696 | -0.0271 | 69.7347
7.5 | 1.2492 | 0.01889 | -0.0251 | 66.1302
8 | 1.3085 | 0.02132 | -0.0225 | 61.3743
8.5 | 1.3529 | 0.0246 | -0.0195 | 54.9959
9 | 1.3696 | 0.02938 | -0.0168 | 46.6167
9.5 | 1.37 | 0.03724 | -0.0197 | 36.7884
10 | 1.3574 | 0.04685 | -0.0241 | 28.9733
10.5 | 1.3282 | 0.05789 | -0.0288 | 22.9435
11 | 1.293 | 0.0697 | -0.0342 | 18.5509
11.5 | 1.2566 | 0.08204 | -0.0402 | 15.3169
12 | 1.2239 | 0.09478 | -0.0468 | 12.9131
12.5 | 1.1912 | 0.10815 | -0.0541 | 11.0143
13 | 1.1276 | 0.12719 | -0.0662 | 8.8655
13.5 | 1.0562 | 0.15008 | -0.0816 | 7.0376
14.5 | 1.0228 | 0.18111 | -0.1011 | 5.6474

## 41. Re 1M Mach 0.00 (1)
BIGFOIL.COM POLAR EXPORT
oaf128
OAF128 |  |  |  | Cl Max: | 0.989 | at alpha= | 20 | deg
JavaFoil+Calcfoil stall+Eppler ext transition |  |  |  | L/D Max: | 32.024 | at alpha= | 9 | deg
Re: | 1000000 |  |  | Cd Min: | 0.01422 | at alpha= | -1 | deg
Mach: | 0 |  |  | Cl=0 at alpha= | -1.125 | deg
|  |  |  | @ Cl=0.1, Cd= | 0.014264
|  |  |  | @ Cl=0.4, Cd= | 0.015389
|  |  |  | @ Cl=0.6, Cd= | 0.028996
alpha (deg) | Cl | Cd | Cm | Cl/Cd
-20 | -1.82 | 0.17829 | -0.015 | -10.211
-19.5 | -1.777 | 0.1692 | -0.015 | -10.502
-19 | -1.733 | 0.16046 | -0.016 | -10.801
-18.5 | -1.691 | 0.15133 | -0.016 | -11.172
-18 | -1.647 | 0.14279 | -0.016 | -11.536
-17.5 | -1.604 | 0.13415 | -0.017 | -11.961
-17 | -1.563 | 0.12511 | -0.017 | -12.496
-16.5 | -1.525 | 0.1152 | -0.018 | -13.236
-16 | -1.484 | 0.10666 | -0.018 | -13.91
-15.5 | -1.442 | 0.09855 | -0.019 | -14.634
-15 | -1.408 | 0.08798 | -0.019 | -16.001
-14.5 | -1.37 | 0.07936 | -0.02 | -17.257
-14 | -1.333 | 0.07059 | -0.021 | -18.881
-13.5 | -1.292 | 0.06384 | -0.021 | -20.244
-13 | -1.253 | 0.05684 | -0.021 | -22.054
-12.5 | -1.214 | 0.05071 | -0.022 | -23.93
-12 | -1.173 | 0.04512 | -0.022 | -26.007
-11.5 | -1.134 | 0.0399 | -0.023 | -28.416
-11 | -1.095 | 0.03519 | -0.023 | -31.105
-10.5 | -1.056 | 0.03087 | -0.024 | -34.214
-10 | -1.016 | 0.0276 | -0.024 | -36.799
-9.5 | -0.973 | 0.02402 | -0.025 | -40.486
-9 | -0.928 | 0.02421 | -0.025 | -38.335
-8.5 | -0.889 | 0.01579 | -0.026 | -56.286
-8 | -0.829 | 0.01557 | -0.026 | -53.21
-7.5 | -0.769 | 0.01564 | -0.026 | -49.139
-7 | -0.709 | 0.01544 | -0.026 | -45.901
-6.5 | -0.648 | 0.01523 | -0.026 | -42.569
-6 | -0.588 | 0.01512 | -0.026 | -38.902
-5.5 | -0.528 | 0.01474 | -0.026 | -35.833
-5 | -0.468 | 0.01469 | -0.026 | -31.83
-4.5 | -0.407 | 0.01469 | -0.026 | -27.734
-4 | -0.347 | 0.01464 | -0.026 | -23.699
-3.5 | -0.287 | 0.01444 | -0.026 | -19.856
-3 | -0.226 | 0.01444 | -0.026 | -15.675
-2.5 | -0.166 | 0.01443 | -0.026 | -11.491
-2 | -0.105 | 0.01443 | -0.026 | -7.304
-1.5 | -0.045 | 0.01443 | -0.025 | -3.117
-1 | 0.015 | 0.01422 | -0.025 | 1.087
-0.5 | 0.076 | 0.01423 | -0.025 | 5.333
0 | 0.057 | 0.01424 | -0.025 | 3.994
0.5 | 0.082 | 0.01425 | -0.025 | 5.759
1 | 0.107 | 0.01427 | -0.025 | 7.519
1.5 | 0.133 | 0.01433 | -0.025 | 9.246
2 | 0.158 | 0.01436 | -0.025 | 10.99
2.5 | 0.183 | 0.01437 | -0.025 | 12.738
3 | 0.208 | 0.01464 | -0.025 | 14.233
3.5 | 0.234 | 0.01461 | -0.025 | 16.01
4 | 0.259 | 0.01453 | -0.025 | 17.844
4.5 | 0.285 | 0.01457 | -0.025 | 19.551
5 | 0.311 | 0.01463 | -0.025 | 21.226
5.5 | 0.336 | 0.01489 | -0.025 | 22.587
6 | 0.362 | 0.01513 | -0.025 | 23.957
6.5 | 0.388 | 0.0153 | -0.025 | 25.386
7 | 0.415 | 0.0155 | -0.025 | 26.753
7.5 | 0.441 | 0.01563 | -0.025 | 28.22
8 | 0.468 | 0.01583 | -0.025 | 29.533
8.5 | 0.494 | 0.01605 | -0.025 | 30.802
9 | 0.521 | 0.01627 | -0.025 | 32.024
9.5 | 0.541 | 0.02545 | -0.025 | 21.261
10 | 0.562 | 0.02451 | -0.024 | 22.924
10.5 | 0.584 | 0.02768 | -0.024 | 21.094
11 | 0.606 | 0.02949 | -0.024 | 20.537
11.5 | 0.627 | 0.03182 | -0.024 | 19.696
12 | 0.647 | 0.03469 | -0.023 | 18.659
12.5 | 0.667 | 0.03821 | -0.023 | 17.467
13 | 0.688 | 0.04219 | -0.023 | 16.3
13.5 | 0.708 | 0.04685 | -0.022 | 15.105
14 | 0.728 | 0.05199 | -0.022 | 13.999
14.5 | 0.748 | 0.05775 | -0.022 | 12.957
15 | 0.769 | 0.0641 | -0.021 | 11.991
15.5 | 0.789 | 0.07127 | -0.021 | 11.071
16 | 0.81 | 0.07843 | -0.02 | 10.331
16.5 | 0.831 | 0.08682 | -0.02 | 9.57
17 | 0.852 | 0.09529 | -0.02 | 8.944
17.5 | 0.874 | 0.10465 | -0.019 | 8.347
18 | 0.895 | 0.11433 | -0.019 | 7.832
18.5 | 0.916 | 0.1257 | -0.018 | 7.289
19 | 0.939 | 0.13599 | -0.018 | 6.907
19.5 | 0.964 | 0.146 | -0.017 | 6.6
20 | 0.989 | 0.15532 | -0.017 | 6.368

## 42. Re 1M Mach 0.00 (2)
BIGFOIL.COM POLAR EXPORT
oaf128
OAF128 |  |  |  | Cl Max: | 1.7516 | at alpha= | 16.5 | deg
XFOIL ncrit=9 |  |  |  | L/D Max: | 85.4545 | at alpha= | 8.5 | deg
Re: | 1000000 |  |  | Cd Min: | 0.16212 | at alpha= | -19.5 | deg
Mach: | 0 |  |  | Cl=0 at alpha= | -1.1475 | deg
|  |  |  | @ Cl=0.1, Cd= | 0.0081236
|  |  |  | @ Cl=0.4, Cd= | 0.008322
|  |  |  | @ Cl=0.6, Cd= | 0.0086156
alpha (deg) | Cl | Cd | Cm | Cl/Cd
-19.5 | -1.1595 | 0.16212 | 0.0585 | -7.1521
-19 | -1.1879 | 0.14693 | 0.0491 | -8.0848
-18.5 | -1.2116 | 0.13365 | 0.0414 | -9.0655
-18 | -1.2368 | 0.12051 | 0.0342 | -10.263
-17.5 | -1.2617 | 0.10791 | 0.0275 | -11.6922
-17 | -1.2887 | 0.09536 | 0.021 | -13.5141
-16.5 | -1.3184 | 0.08286 | 0.0145 | -15.9112
-16 | -1.3526 | 0.07047 | 0.0082 | -19.194
-15.5 | -1.3836 | 0.05863 | 0.0019 | -23.5988
-15 | -1.4061 | 0.04766 | -0.0047 | -29.5027
-14.5 | -1.4141 | 0.03806 | -0.0119 | -37.1545
-14 | -1.4134 | 0.03122 | -0.0169 | -45.2723
-13.5 | -1.3829 | 0.02838 | -0.0172 | -48.728
-13 | -1.3502 | 0.02522 | -0.0174 | -53.5369
-12.5 | -1.3075 | 0.023 | -0.0176 | -56.8478
-12 | -1.2591 | 0.02138 | -0.0178 | -58.8915
-11.5 | -1.208 | 0.01997 | -0.0181 | -60.4907
-11 | -1.1548 | 0.0188 | -0.0183 | -61.4255
-10.5 | -1.1019 | 0.0171 | -0.019 | -64.4386
-10 | -1.0461 | 0.01607 | -0.0195 | -65.0965
-9.5 | -0.9891 | 0.01527 | -0.0199 | -64.7741
-9 | -0.9318 | 0.01411 | -0.0207 | -66.0383
-8.5 | -0.8734 | 0.01337 | -0.0212 | -65.3254
-8 | -0.8144 | 0.01249 | -0.022 | -65.2042
-7.5 | -0.7549 | 0.01172 | -0.0228 | -64.4113
-7 | -0.6948 | 0.01094 | -0.0236 | -63.5101
-6.5 | -0.6343 | 0.01006 | -0.0247 | -63.0517
-6 | -0.5746 | 0.00964 | -0.0253 | -59.6058
-5.5 | -0.5219 | 0.00944 | -0.024 | -55.286
-5 | -0.4645 | 0.0092 | -0.0238 | -50.4891
-4.5 | -0.4053 | 0.0089 | -0.0241 | -45.5393
-4 | -0.3455 | 0.00873 | -0.0245 | -39.5762
-3.5 | -0.2852 | 0.00853 | -0.0251 | -33.4349
-3 | -0.2246 | 0.00834 | -0.0257 | -26.9305
-2.5 | -0.164 | 0.00825 | -0.0263 | -19.8788
-2 | -0.1034 | 0.00818 | -0.0269 | -12.6406
-1.5 | -0.0428 | 0.00815 | -0.0274 | -5.2515
-1 | 0.0179 | 0.00813 | -0.0279 | 2.2017
-0.5 | 0.0784 | 0.00812 | -0.0284 | 9.6552
0 | 0.139 | 0.00813 | -0.0289 | 17.0972
0.5 | 0.1996 | 0.00813 | -0.0294 | 24.551
1 | 0.2601 | 0.00818 | -0.0298 | 31.7971
1.5 | 0.3206 | 0.00823 | -0.0304 | 38.955
2 | 0.381 | 0.0083 | -0.0309 | 45.9036
2.5 | 0.4414 | 0.00837 | -0.0314 | 52.736
3 | 0.5017 | 0.00845 | -0.032 | 59.3728
4 | 0.6204 | 0.00865 | -0.0327 | 71.7225
4.5 | 0.6753 | 0.00878 | -0.0319 | 76.9134
5 | 0.7288 | 0.00886 | -0.0309 | 82.2573
5.5 | 0.7886 | 0.00933 | -0.0315 | 84.523
6 | 0.8478 | 0.01001 | -0.0322 | 84.6953
6.5 | 0.9065 | 0.01076 | -0.0328 | 84.2472
7 | 0.9648 | 0.01146 | -0.0333 | 84.1885
7.5 | 1.0227 | 0.01211 | -0.0337 | 84.4509
8 | 1.0803 | 0.01269 | -0.034 | 85.13
8.5 | 1.1374 | 0.01331 | -0.0343 | 85.4545
9 | 1.1936 | 0.01407 | -0.0345 | 84.833
9.5 | 1.2495 | 0.01471 | -0.0346 | 84.9422
10 | 1.3041 | 0.01554 | -0.0346 | 83.9189
10.5 | 1.3584 | 0.01629 | -0.0346 | 83.3886
11 | 1.411 | 0.01723 | -0.0344 | 81.892
11.5 | 1.463 | 0.01808 | -0.0342 | 80.9181
12 | 1.5126 | 0.01919 | -0.0337 | 78.8223
12.5 | 1.5618 | 0.02018 | -0.0332 | 77.3935
13 | 1.6066 | 0.02155 | -0.0323 | 74.5522
13.5 | 1.6515 | 0.0227 | -0.0314 | 72.7533
14 | 1.6873 | 0.02457 | -0.0298 | 68.6732
14.5 | 1.7238 | 0.02601 | -0.028 | 66.2745
15 | 1.7462 | 0.02816 | -0.0252 | 62.0099
15.5 | 1.7417 | 0.03284 | -0.023 | 53.0359
16 | 1.7509 | 0.03778 | -0.0239 | 46.3446
16.5 | 1.7516 | 0.04437 | -0.0262 | 39.4771
17 | 1.7373 | 0.0532 | -0.0295 | 32.656
17.5 | 1.704 | 0.06468 | -0.0339 | 26.3451
18 | 1.6546 | 0.07859 | -0.0393 | 21.0536
18.5 | 1.6159 | 0.09162 | -0.0447 | 17.637
19 | 1.5804 | 0.10471 | -0.0504 | 15.0931
19.5 | 1.5455 | 0.11804 | -0.0566 | 13.093
20 | 1.5135 | 0.13131 | -0.0632 | 11.5262

## 43. Re 1M Mach 0.10 (1)
BIGFOIL.COM POLAR EXPORT
oaf128
OAF128 |  |  |  | Cl Max: | 0.925 | at alpha= | 20 | deg
JavaFoil+Calcfoil stall+Eppler ext transition |  |  |  | L/D Max: | 29.604 | at alpha= | 9 | deg
Re: | 1000000 |  |  | Cd Min: | 0.01422 | at alpha= | -1 | deg
Mach: | 0.1 |  |  | Cl=0 at alpha= | -1.1312 | deg
|  |  |  | @ Cl=0.1, Cd= | 0.014273
|  |  |  | @ Cl=0.4, Cd= | 0.015607
|  |  |  | @ Cl=0.6, Cd= | 0.0356
alpha (deg) | Cl | Cd | Cm | Cl/Cd
-20 | -1.823 | 0.1843 | -0.014 | -9.891
-19.5 | -1.78 | 0.17484 | -0.015 | -10.182
-19 | -1.737 | 0.16565 | -0.015 | -10.483
-18.5 | -1.693 | 0.15643 | -0.015 | -10.822
-18 | -1.65 | 0.14727 | -0.016 | -11.206
-17.5 | -1.607 | 0.13861 | -0.016 | -11.591
-17 | -1.564 | 0.12964 | -0.017 | -12.067
-16.5 | -1.523 | 0.12087 | -0.017 | -12.597
-16 | -1.485 | 0.11062 | -0.018 | -13.421
-15.5 | -1.443 | 0.1021 | -0.018 | -14.139
-15 | -1.402 | 0.09398 | -0.019 | -14.918
-14.5 | -1.371 | 0.08205 | -0.02 | -16.71
-14 | -1.333 | 0.07351 | -0.02 | -18.138
-13.5 | -1.295 | 0.06573 | -0.021 | -19.695
-13 | -1.254 | 0.0591 | -0.021 | -21.222
-12.5 | -1.215 | 0.05241 | -0.022 | -23.182
-12 | -1.174 | 0.04676 | -0.022 | -25.118
-11.5 | -1.135 | 0.04137 | -0.023 | -27.421
-11 | -1.095 | 0.03638 | -0.023 | -30.108
-10.5 | -1.057 | 0.03191 | -0.024 | -33.115
-10 | -1.017 | 0.02827 | -0.024 | -35.979
-9.5 | -0.974 | 0.0257 | -0.025 | -37.904
-9 | -0.929 | 0.02396 | -0.025 | -38.775
-8.5 | -0.893 | 0.01582 | -0.026 | -56.465
-8 | -0.833 | 0.0156 | -0.026 | -53.397
-7.5 | -0.773 | 0.01565 | -0.026 | -49.365
-7 | -0.712 | 0.01545 | -0.026 | -46.083
-6.5 | -0.652 | 0.01525 | -0.026 | -42.744
-6 | -0.591 | 0.01513 | -0.026 | -39.072
-5.5 | -0.531 | 0.01472 | -0.026 | -36.055
-5 | -0.47 | 0.0147 | -0.026 | -31.976
-4.5 | -0.409 | 0.0147 | -0.026 | -27.864
-4 | -0.349 | 0.01465 | -0.026 | -23.811
-3.5 | -0.288 | 0.01444 | -0.026 | -19.954
-3 | -0.227 | 0.01444 | -0.026 | -15.754
-2.5 | -0.167 | 0.01443 | -0.026 | -11.549
-2 | -0.106 | 0.01443 | -0.026 | -7.342
-1.5 | -0.045 | 0.01443 | -0.026 | -3.133
-1 | 0.016 | 0.01422 | -0.026 | 1.093
-0.5 | 0.076 | 0.01423 | -0.026 | 5.361
0 | 0.053 | 0.01424 | -0.026 | 3.687
0.5 | 0.076 | 0.01425 | -0.026 | 5.316
1 | 0.099 | 0.01427 | -0.026 | 6.941
1.5 | 0.122 | 0.01433 | -0.026 | 8.534
2 | 0.146 | 0.01436 | -0.026 | 10.145
2.5 | 0.169 | 0.01437 | -0.025 | 11.76
3 | 0.192 | 0.01465 | -0.025 | 13.139
3.5 | 0.216 | 0.01462 | -0.025 | 14.774
4 | 0.24 | 0.01454 | -0.025 | 16.473
4.5 | 0.263 | 0.01458 | -0.025 | 18.054
5 | 0.287 | 0.01464 | -0.025 | 19.604
5.5 | 0.311 | 0.01491 | -0.025 | 20.857
6 | 0.335 | 0.01514 | -0.025 | 22.129
6.5 | 0.359 | 0.01532 | -0.025 | 23.441
7 | 0.384 | 0.01552 | -0.025 | 24.719
7.5 | 0.408 | 0.01565 | -0.025 | 26.075
8 | 0.433 | 0.01585 | -0.025 | 27.296
8.5 | 0.458 | 0.01607 | -0.025 | 28.471
9 | 0.483 | 0.01631 | -0.025 | 29.604
9.5 | 0.5 | 0.02509 | -0.025 | 19.916
10 | 0.52 | 0.0265 | -0.024 | 19.617
10.5 | 0.54 | 0.02808 | -0.024 | 19.245
11 | 0.561 | 0.03004 | -0.024 | 18.667
11.5 | 0.58 | 0.03253 | -0.024 | 17.839
12 | 0.6 | 0.0356 | -0.023 | 16.838
12.5 | 0.618 | 0.03928 | -0.023 | 15.743
13 | 0.637 | 0.04355 | -0.023 | 14.635
13.5 | 0.656 | 0.04844 | -0.022 | 13.545
14 | 0.675 | 0.05382 | -0.022 | 12.548
14.5 | 0.695 | 0.05989 | -0.021 | 11.595
15 | 0.714 | 0.06688 | -0.021 | 10.669
15.5 | 0.733 | 0.07411 | -0.021 | 9.892
16 | 0.753 | 0.08212 | -0.02 | 9.167
16.5 | 0.773 | 0.0903 | -0.02 | 8.561
17 | 0.793 | 0.09983 | -0.019 | 7.942
17.5 | 0.814 | 0.10937 | -0.019 | 7.439
18 | 0.833 | 0.12087 | -0.018 | 6.892
18.5 | 0.854 | 0.13173 | -0.018 | 6.485
19 | 0.877 | 0.14161 | -0.018 | 6.196
19.5 | 0.901 | 0.15181 | -0.017 | 5.935
20 | 0.925 | 0.16235 | -0.017 | 5.698

## 44. Re 1M Mach 0.10 (2)
BIGFOIL.COM POLAR EXPORT
oaf128
OAF128 |  |  |  | Cl Max: | 1.7369 | at alpha= | 16 | deg
XFOIL ncrit=9 |  |  |  | L/D Max: | 85.2119 | at alpha= | 8.5 | deg
Re: | 1000000 |  |  | Cd Min: | 0.16232 | at alpha= | -19 | deg
Mach: | 0.1 |  |  | Cl=0 at alpha= | -1.1465 | deg
|  |  |  | @ Cl=0.1, Cd= | 0.0081417
|  |  |  | @ Cl=0.4, Cd= | 0.008349
|  |  |  | @ Cl=0.6, Cd= | 0.0086417
alpha (deg) | Cl | Cd | Cm | Cl/Cd
-19 | -1.1295 | 0.16232 | 0.0586 | -6.9585
-18.5 | -1.1655 | 0.14525 | 0.048 | -8.0241
-18 | -1.1926 | 0.13122 | 0.0399 | -9.0886
-17.5 | -1.2202 | 0.11763 | 0.0324 | -10.3732
-17 | -1.2474 | 0.10463 | 0.0255 | -11.922
-16.5 | -1.2756 | 0.09189 | 0.0188 | -13.8818
-16 | -1.3073 | 0.07932 | 0.0123 | -16.4813
-15.5 | -1.3404 | 0.06716 | 0.006 | -19.9583
-15 | -1.37 | 0.05545 | -0.0005 | -24.7069
-14.5 | -1.3889 | 0.04473 | -0.0073 | -31.0507
-14 | -1.3943 | 0.03544 | -0.0148 | -39.3426
-13.5 | -1.3838 | 0.03011 | -0.018 | -45.9582
-13 | -1.3495 | 0.02736 | -0.0182 | -49.3238
-12.5 | -1.315 | 0.02404 | -0.0185 | -54.7005
-12 | -1.268 | 0.02215 | -0.0186 | -57.246
-11.5 | -1.2174 | 0.02057 | -0.0188 | -59.1833
-11 | -1.1643 | 0.01923 | -0.0191 | -60.546
-10.5 | -1.111 | 0.01756 | -0.0196 | -63.2688
-10 | -1.055 | 0.01638 | -0.02 | -64.4078
-9.5 | -0.9975 | 0.01547 | -0.0205 | -64.4796
-9 | -0.9397 | 0.01431 | -0.0211 | -65.6674
-8.5 | -0.8807 | 0.01352 | -0.0217 | -65.1405
-8 | -0.8211 | 0.01261 | -0.0224 | -65.115
-7.5 | -0.761 | 0.01183 | -0.0231 | -64.328
-7 | -0.7004 | 0.01107 | -0.0239 | -63.2701
-6.5 | -0.6392 | 0.01019 | -0.0249 | -62.7282
-6 | -0.5798 | 0.00971 | -0.0254 | -59.7116
-5.5 | -0.5261 | 0.0095 | -0.0242 | -55.3789
-5 | -0.4681 | 0.00925 | -0.024 | -50.6054
-4 | -0.3481 | 0.00875 | -0.0247 | -39.7829
-3.5 | -0.2873 | 0.00857 | -0.0252 | -33.5239
-3 | -0.2263 | 0.00837 | -0.0259 | -27.037
-2.5 | -0.1652 | 0.00826 | -0.0265 | -20
-2 | -0.1042 | 0.0082 | -0.027 | -12.7073
-1.5 | -0.0432 | 0.00818 | -0.0275 | -5.2812
-1 | 0.0179 | 0.00815 | -0.028 | 2.1963
-0.5 | 0.0789 | 0.00814 | -0.0285 | 9.6929
0.5 | 0.2008 | 0.00815 | -0.0295 | 24.638
1 | 0.2617 | 0.0082 | -0.03 | 31.9146
1.5 | 0.3226 | 0.00824 | -0.0305 | 39.1505
2 | 0.3835 | 0.00833 | -0.031 | 46.0384
2.5 | 0.4443 | 0.0084 | -0.0315 | 52.8929
3 | 0.505 | 0.00849 | -0.0321 | 59.4817
3.5 | 0.5654 | 0.00856 | -0.0326 | 66.0514
4 | 0.6247 | 0.0087 | -0.0328 | 71.8046
4.5 | 0.6804 | 0.00883 | -0.0321 | 77.0555
5 | 0.7338 | 0.00891 | -0.0309 | 82.3569
5.5 | 0.7942 | 0.00939 | -0.0315 | 84.5793
6 | 0.8538 | 0.0101 | -0.0322 | 84.5347
6.5 | 0.9129 | 0.01088 | -0.0328 | 83.9062
7 | 0.9719 | 0.01153 | -0.0332 | 84.2931
7.5 | 1.0304 | 0.01218 | -0.0336 | 84.5977
8 | 1.0884 | 0.01286 | -0.0339 | 84.6345
8.5 | 1.1461 | 0.01345 | -0.034 | 85.2119
9 | 1.2028 | 0.0142 | -0.0342 | 84.7042
9.5 | 1.259 | 0.01493 | -0.0342 | 84.3269
10 | 1.3144 | 0.01573 | -0.0342 | 83.5601
10.5 | 1.3686 | 0.01662 | -0.034 | 82.3466
11 | 1.422 | 0.0175 | -0.0338 | 81.2571
11.5 | 1.4736 | 0.01853 | -0.0334 | 79.5251
12 | 1.5241 | 0.01957 | -0.0328 | 77.8794
12.5 | 1.5723 | 0.02075 | -0.032 | 75.7735
13 | 1.6177 | 0.02208 | -0.031 | 73.2654
13.5 | 1.6606 | 0.02346 | -0.0298 | 70.7843
14 | 1.6955 | 0.02534 | -0.0279 | 66.91
14.5 | 1.7262 | 0.02715 | -0.0255 | 63.5801
15 | 1.7326 | 0.03047 | -0.0223 | 56.8625
15.5 | 1.7328 | 0.03608 | -0.0227 | 48.0266
16 | 1.7369 | 0.04224 | -0.0247 | 41.1198
16.5 | 1.7281 | 0.0504 | -0.0278 | 34.2877
17 | 1.7022 | 0.06091 | -0.0318 | 27.9462
17.5 | 1.6594 | 0.07379 | -0.0368 | 22.4881
18 | 1.6083 | 0.08838 | -0.0428 | 18.1976
18.5 | 1.5751 | 0.10095 | -0.0482 | 15.6028
19 | 1.5413 | 0.11401 | -0.0541 | 13.519
19.5 | 1.5096 | 0.12715 | -0.0606 | 11.8726
20 | 1.4796 | 0.14038 | -0.0677 | 10.54

## 45. Re 1M Mach 0.25 (1)
BIGFOIL.COM POLAR EXPORT
oaf128
OAF128 |  |  |  | Cl Max: | 0.313 | at alpha= | 20 | deg
JavaFoil+Calcfoil stall+Eppler ext transition |  |  |  | L/D Max: | 4.368 | at alpha= | 8.5 | deg
Re: | 1000000 |  |  | Cd Min: | 0.01422 | at alpha= | -0.5 | deg
Mach: | 0.25 |  |  | Cl=0 at alpha= | -1.125 | deg
|  |  |  | @ Cl=0.1, Cd= | 0.07499
|  |  |  | @ Cl=0.4, Cd= | 0.20719
|  |  |  | @ Cl=0.6, Cd= | 0.20719
alpha (deg) | Cl | Cd | Cm | Cl/Cd
-20 | -1.857 | 0.2262 | -0.012 | -8.211
-19.5 | -1.81 | 0.21653 | -0.012 | -8.357
-19 | -1.763 | 0.20093 | -0.012 | -8.774
-18.5 | -1.716 | 0.18961 | -0.012 | -9.052
-18 | -1.669 | 0.17742 | -0.012 | -9.409
-17.5 | -1.622 | 0.16592 | -0.013 | -9.776
-17 | -1.576 | 0.15626 | -0.013 | -10.086
-16.5 | -1.53 | 0.14658 | -0.014 | -10.434
-16 | -1.485 | 0.13765 | -0.014 | -10.786
-15.5 | -0.085 | 0.12799 | -0.015 | -0.668
-15 | -0.083 | 0.11809 | -0.016 | -0.702
-14.5 | -0.081 | 0.10828 | -0.017 | -0.744
-14 | -0.079 | 0.0955 | -0.018 | -0.822
-13.5 | -0.076 | 0.08666 | -0.019 | -0.878
-13 | -0.074 | 0.07434 | -0.02 | -1
-12.5 | -0.072 | 0.06501 | -0.021 | -1.11
-12 | -0.07 | 0.05672 | -0.022 | -1.233
-11.5 | -0.068 | 0.05002 | -0.022 | -1.351
-11 | -0.065 | 0.04377 | -0.023 | -1.49
-10.5 | -0.063 | 0.03828 | -0.024 | -1.642
-10 | -0.061 | 0.03332 | -0.024 | -1.816
-9.5 | -0.058 | 0.02919 | -0.025 | -1.992
-9 | -0.056 | 0.02605 | -0.025 | -2.136
-8.5 | -0.053 | 0.02363 | -0.026 | -2.241
-8 | -0.051 | 0.01573 | -0.027 | -3.23
-7.5 | -0.047 | 0.01577 | -0.027 | -2.989
-7 | -0.043 | 0.01561 | -0.026 | -2.783
-6.5 | -0.04 | 0.01533 | -0.026 | -2.593
-6 | -0.036 | 0.01519 | -0.026 | -2.374
-5.5 | -0.032 | 0.01509 | -0.026 | -2.145
-5 | -0.029 | 0.01474 | -0.026 | -1.946
-4.5 | -0.025 | 0.01472 | -0.026 | -1.697
-4 | -0.021 | 0.01468 | -0.026 | -1.45
-3.5 | -0.018 | 0.0144 | -0.026 | -1.221
-3 | -0.014 | 0.0144 | -0.026 | -0.964
-2.5 | -0.01 | 0.01443 | -0.026 | -0.705
-2 | -0.006 | 0.01443 | -0.026 | -0.448
-1.5 | -0.003 | 0.01442 | -0.026 | -0.191
-1 | 0.001 | 0.01441 | -0.026 | 0.066
-0.5 | 0.005 | 0.01422 | -0.026 | 0.327
0 | 0.008 | 0.01423 | -0.026 | 0.588
0.5 | 0.012 | 0.01424 | -0.026 | 0.847
1 | 0.016 | 0.01426 | -0.026 | 1.106
1.5 | 0.019 | 0.01432 | -0.026 | 1.36
2 | 0.023 | 0.01436 | -0.026 | 1.615
2.5 | 0.027 | 0.01438 | -0.026 | 1.87
3 | 0.031 | 0.01464 | -0.026 | 2.088
3.5 | 0.034 | 0.01464 | -0.026 | 2.342
4 | 0.038 | 0.01458 | -0.026 | 2.604
4.5 | 0.042 | 0.01462 | -0.026 | 2.85
5 | 0.045 | 0.01468 | -0.026 | 3.088
5.5 | 0.049 | 0.01535 | -0.026 | 3.194
6 | 0.053 | 0.01521 | -0.026 | 3.464
6.5 | 0.056 | 0.01542 | -0.026 | 3.656
7 | 0.06 | 0.01563 | -0.026 | 3.841
7.5 | 0.064 | 0.01578 | -0.026 | 4.038
8 | 0.067 | 0.01601 | -0.026 | 4.208
8.5 | 0.071 | 0.01626 | -0.026 | 4.368
9 | 0.073 | 0.0247 | -0.025 | 2.963
9.5 | 0.076 | 0.02686 | -0.025 | 2.831
10 | 0.079 | 0.02864 | -0.025 | 2.752
10.5 | 0.082 | 0.03083 | -0.024 | 2.645
11 | 0.084 | 0.03371 | -0.024 | 2.493
11.5 | 0.086 | 0.03734 | -0.024 | 2.315
12 | 0.089 | 0.04169 | -0.023 | 2.129
12.5 | 0.091 | 0.04672 | -0.023 | 1.949
13 | 0.093 | 0.05242 | -0.022 | 1.78
13.5 | 0.095 | 0.05899 | -0.022 | 1.619
14 | 0.098 | 0.06653 | -0.021 | 1.467
14.5 | 0.1 | 0.07499 | -0.021 | 1.329
15 | 0.102 | 0.08461 | -0.02 | 1.202
15.5 | 0.104 | 0.09586 | -0.02 | 1.08
16 | 0.105 | 0.10858 | -0.019 | 0.97
16.5 | 0.133 | 0.12032 | -0.018 | 1.109
17 | 0.177 | 0.13222 | -0.018 | 1.342
17.5 | 0.203 | 0.14421 | -0.017 | 1.41
18 | 0.226 | 0.15665 | -0.016 | 1.443
18.5 | 0.248 | 0.16871 | -0.016 | 1.469
19 | 0.269 | 0.18118 | -0.015 | 1.487
19.5 | 0.291 | 0.19332 | -0.015 | 1.506
20 | 0.313 | 0.20719 | -0.015 | 1.511

## 46. Re 1M Mach 0.25 (2)
BIGFOIL.COM POLAR EXPORT
oaf128
OAF128 |  |  |  | Cl Max: | 1.6687 | at alpha= | 14 | deg
XFOIL ncrit=9 |  |  |  | L/D Max: | 83.9268 | at alpha= | 5.5 | deg
Re: | 1000000 |  |  | Cd Min: | 0.26159 | at alpha= | -20 | deg
Mach: | 0.25 |  |  | Cl=0 at alpha= | -1.1422 | deg
|  |  |  | @ Cl=0.1, Cd= | 0.0082541
|  |  |  | @ Cl=0.4, Cd= | 0.0084649
|  |  |  | @ Cl=0.6, Cd= | 0.0088288
alpha (deg) | Cl | Cd | Cm | Cl/Cd
-20 | -0.9461 | 0.26159 | 0.1171 | -3.6167
-19.5 | -0.9256 | 0.2565 | 0.1137 | -3.6086
-19 | -0.9058 | 0.25067 | 0.1097 | -3.6135
-18.5 | -0.8871 | 0.24377 | 0.1051 | -3.6391
-16.5 | -1.0392 | 0.14606 | 0.049 | -7.1149
-16 | -1.0855 | 0.12753 | 0.038 | -8.5117
-15.5 | -1.1219 | 0.11212 | 0.0293 | -10.0062
-15 | -1.1556 | 0.09789 | 0.0215 | -11.8051
-14.5 | -1.1887 | 0.08444 | 0.0141 | -14.0775
-14 | -1.2227 | 0.07179 | 0.0071 | -17.0316
-13.5 | -1.2541 | 0.05973 | 0.0003 | -20.9961
-13 | -1.2777 | 0.04841 | -0.0068 | -26.3933
-12.5 | -1.2868 | 0.03819 | -0.0148 | -33.6947
-12 | -1.2918 | 0.02933 | -0.0221 | -44.0436
-11.5 | -1.2574 | 0.02556 | -0.0228 | -49.1941
-11 | -1.2104 | 0.02295 | -0.0229 | -52.7407
-10.5 | -1.1578 | 0.02081 | -0.0229 | -55.6367
-10 | -1.1018 | 0.01894 | -0.023 | -58.1732
-9.5 | -1.044 | 0.01709 | -0.0234 | -61.0884
-9 | -0.9832 | 0.01588 | -0.0236 | -61.9144
-8.5 | -0.9216 | 0.01453 | -0.0241 | -63.4274
-8 | -0.8588 | 0.01358 | -0.0244 | -63.2401
-7.5 | -0.7955 | 0.01257 | -0.025 | -63.2856
-7 | -0.7316 | 0.01171 | -0.0256 | -62.4765
-6.5 | -0.6672 | 0.01084 | -0.0264 | -61.5498
-6 | -0.608 | 0.01021 | -0.026 | -59.5495
-5.5 | -0.5497 | 0.00981 | -0.0252 | -56.0347
-5 | -0.4885 | 0.00954 | -0.025 | -51.2055
-4.5 | -0.4258 | 0.00921 | -0.0252 | -46.2324
-4 | -0.3627 | 0.00895 | -0.0256 | -40.5251
-3.5 | -0.2993 | 0.00876 | -0.0261 | -34.1667
-3 | -0.2357 | 0.00854 | -0.0267 | -27.5995
-2.5 | -0.1722 | 0.00842 | -0.0273 | -20.4513
-2 | -0.1087 | 0.00833 | -0.0278 | -13.0492
-1.5 | -0.0453 | 0.00826 | -0.0284 | -5.4843
-1 | 0.018 | 0.00825 | -0.0288 | 2.1818
-0.5 | 0.0812 | 0.00826 | -0.0293 | 9.8305
0 | 0.1445 | 0.00824 | -0.0298 | 17.5364
0.5 | 0.2077 | 0.00827 | -0.0302 | 25.1149
1 | 0.2709 | 0.00829 | -0.0307 | 32.6779
1.5 | 0.3341 | 0.00836 | -0.0312 | 39.9641
2 | 0.3972 | 0.00846 | -0.0317 | 46.9504
2.5 | 0.4604 | 0.00857 | -0.0322 | 53.7223
3 | 0.5236 | 0.00867 | -0.0327 | 60.3922
3.5 | 0.5866 | 0.00879 | -0.0332 | 66.7349
4 | 0.6488 | 0.00897 | -0.0334 | 72.33
5 | 0.762 | 0.00918 | -0.0311 | 83.0065
5.5 | 0.825 | 0.00983 | -0.0317 | 83.9268
6 | 0.8873 | 0.01067 | -0.0322 | 83.1584
6.5 | 0.9493 | 0.01143 | -0.0326 | 83.0534
7.5 | 1.0728 | 0.01281 | -0.0328 | 83.7471
8 | 1.1339 | 0.01352 | -0.0328 | 83.8683
8.5 | 1.1941 | 0.01437 | -0.0326 | 83.0967
9 | 1.2537 | 0.01521 | -0.0323 | 82.426
9.5 | 1.3125 | 0.01612 | -0.0319 | 81.4206
10 | 1.3689 | 0.01734 | -0.0312 | 78.9446
10.5 | 1.4261 | 0.01825 | -0.0305 | 78.1425
11 | 1.4788 | 0.0197 | -0.0294 | 75.066
11.5 | 1.5316 | 0.0209 | -0.0282 | 73.2823
12 | 1.5773 | 0.02271 | -0.0265 | 69.454
12.5 | 1.6216 | 0.02437 | -0.0245 | 66.5408
13 | 1.6492 | 0.02703 | -0.0216 | 61.0137
13.5 | 1.6619 | 0.03039 | -0.0186 | 54.6858
14 | 1.6687 | 0.036 | -0.0195 | 46.3528
14.5 | 1.6581 | 0.04479 | -0.0233 | 37.0194
15 | 1.6405 | 0.05449 | -0.0271 | 30.1064
15.5 | 1.6121 | 0.06542 | -0.0312 | 24.6423
16 | 1.5756 | 0.07744 | -0.0359 | 20.3461
16.5 | 1.5378 | 0.09015 | -0.0413 | 17.0582
17 | 1.5005 | 0.10342 | -0.0473 | 14.5088
17.5 | 1.4639 | 0.11703 | -0.0539 | 12.5088
18 | 1.4309 | 0.13053 | -0.0609 | 10.9622
18.5 | 1.4067 | 0.14306 | -0.0678 | 9.8329
19 | 1.3838 | 0.15589 | -0.0755 | 8.8768

## 47. Re 1M Mach 0.50 (1)
BIGFOIL.COM POLAR EXPORT
oaf128
OAF128 |  |  |  | Cl Max: | 1.193 | at alpha= | 20 | deg
JavaFoil+Calcfoil stall+Eppler ext transition |  |  |  | L/D Max: | 34.011 | at alpha= | 6.5 | deg
Re: | 1000000 |  |  | Cd Min: | 0.01419 | at alpha= | 0 | deg
Mach: | 0.5 |  |  | Cl=0 at alpha= | -1.125 | deg
|  |  |  | @ Cl=0.1, Cd= | 0.014201
|  |  |  | @ Cl=0.4, Cd= | 0.015315
|  |  |  | @ Cl=0.6, Cd= | 0.028632
alpha (deg) | Cl | Cd | Cm | Cl/Cd
-20 | -1.07 | 0.2159 | -0.018 | -4.955
-19.5 | -1.043 | 0.21275 | -0.018 | -4.902
-19 | -1.013 | 0.20673 | -0.018 | -4.902
-18.5 | -0.985 | 0.19921 | -0.017 | -4.947
-18 | -0.958 | 0.19226 | -0.017 | -4.983
-17.5 | -0.931 | 0.18705 | -0.017 | -4.976
-17 | -0.903 | 0.18431 | -0.017 | -4.901
-16.5 | -0.873 | 0.17697 | -0.017 | -4.936
-16 | -0.846 | 0.17003 | -0.016 | -4.973
-15.5 | -0.818 | 0.16869 | -0.016 | -4.85
-15 | -0.789 | 0.16237 | -0.016 | -4.857
-14.5 | -0.76 | 0.15208 | -0.016 | -5.001
-14 | -0.733 | 0.14768 | -0.015 | -4.961
-13.5 | -0.704 | 0.14336 | -0.015 | -4.909
-13 | -0.675 | 0.13823 | -0.015 | -4.885
-12.5 | -0.647 | 0.13548 | -0.015 | -4.779
-12 | -0.619 | 0.12585 | -0.014 | -4.92
-11.5 | -0.59 | 0.11835 | -0.014 | -4.989
-11 | -0.562 | 0.1157 | -0.014 | -4.861
-10.5 | -0.534 | 0.11328 | -0.014 | -4.717
-10 | -0.506 | 0.10065 | -0.013 | -5.023
-9.5 | -0.477 | 0.09582 | -0.013 | -4.982
-9 | -0.449 | 0.08597 | -0.012 | -5.222
-8.5 | -0.426 | 0.06689 | -0.017 | -6.373
-8 | -0.439 | 0.03798 | -0.026 | -11.568
-7.5 | -0.419 | 0.03121 | -0.027 | -13.433
-7 | -0.397 | 0.0266 | -0.028 | -14.923
-6.5 | -0.371 | 0.02416 | -0.029 | -15.362
-6 | -0.347 | 0.0157 | -0.03 | -22.122
-5.5 | -0.312 | 0.01537 | -0.03 | -20.28
-5 | -0.276 | 0.01524 | -0.03 | -18.122
-4.5 | -0.241 | 0.01481 | -0.03 | -16.249
-4 | -0.205 | 0.01472 | -0.03 | -13.924
-3.5 | -0.169 | 0.01472 | -0.03 | -11.503
-3 | -0.134 | 0.01441 | -0.029 | -9.274
-2.5 | -0.098 | 0.01439 | -0.029 | -6.807
-2 | -0.062 | 0.01436 | -0.029 | -4.339
-1.5 | -0.027 | 0.01437 | -0.029 | -1.85
-1 | 0.009 | 0.01437 | -0.029 | 0.636
-0.5 | 0.045 | 0.01437 | -0.029 | 3.121
0 | 0.081 | 0.01419 | -0.029 | 5.677
0.5 | 0.116 | 0.01421 | -0.029 | 8.183
1 | 0.152 | 0.01425 | -0.029 | 10.661
1.5 | 0.188 | 0.01432 | -0.029 | 13.104
2 | 0.223 | 0.01435 | -0.029 | 15.558
2.5 | 0.259 | 0.01464 | -0.029 | 17.688
3 | 0.295 | 0.0147 | -0.029 | 20.038
3.5 | 0.33 | 0.01476 | -0.029 | 22.36
4 | 0.366 | 0.0148 | -0.029 | 24.706
4.5 | 0.401 | 0.01533 | -0.029 | 26.176
5 | 0.437 | 0.01555 | -0.029 | 28.072
5.5 | 0.472 | 0.01576 | -0.029 | 29.955
6 | 0.507 | 0.01565 | -0.029 | 32.409
6.5 | 0.543 | 0.01596 | -0.029 | 34.011
7 | 0.563 | 0.02465 | -0.028 | 22.857
7.5 | 0.59 | 0.02759 | -0.028 | 21.403
8 | 0.616 | 0.0303 | -0.027 | 20.326
8.5 | 0.639 | 0.03401 | -0.027 | 18.786
9 | 0.659 | 0.03935 | -0.026 | 16.754
9.5 | 0.676 | 0.0475 | -0.025 | 14.222
10 | 0.684 | 0.06159 | -0.023 | 11.101
10.5 | 0.66 | 0.10446 | -0.012 | 6.322
11 | 0.689 | 0.11894 | -0.013 | 5.793
11.5 | 0.719 | 0.12742 | -0.014 | 5.642
12 | 0.746 | 0.12875 | -0.014 | 5.794
12.5 | 0.774 | 0.13929 | -0.015 | 5.56
13 | 0.803 | 0.14323 | -0.015 | 5.607
13.5 | 0.831 | 0.14806 | -0.015 | 5.611
14 | 0.859 | 0.15381 | -0.015 | 5.584
14.5 | 0.888 | 0.15917 | -0.016 | 5.58
15 | 0.916 | 0.16365 | -0.016 | 5.595
15.5 | 0.943 | 0.17012 | -0.016 | 5.543
16 | 0.971 | 0.17419 | -0.016 | 5.574
16.5 | 1 | 0.18179 | -0.017 | 5.503
17 | 1.028 | 0.18384 | -0.017 | 5.59
17.5 | 1.055 | 0.19277 | -0.017 | 5.471
18 | 1.082 | 0.19659 | -0.017 | 5.504
18.5 | 1.112 | 0.20481 | -0.017 | 5.427
19 | 1.139 | 0.20597 | -0.017 | 5.53
19.5 | 1.166 | 0.2129 | -0.017 | 5.475
20 | 1.193 | 0.21616 | -0.017 | 5.518

## 48. Re 1M Mach 0.50 (2)
BIGFOIL.COM POLAR EXPORT
oaf128
OAF128 |  |  |  | Cl Max: | 1.4314 | at alpha= | 9.5 | deg
XFOIL ncrit=9 |  |  |  | L/D Max: | 80.8932 | at alpha= | 5.5 | deg
Re: | 1000000 |  |  | Cd Min: | 0.29559 | at alpha= | -20 | deg
Mach: | 0.5 |  |  | Cl=0 at alpha= | -1.1216 | deg
|  |  |  | @ Cl=0.1, Cd= | 0.0086522
|  |  |  | @ Cl=0.4, Cd= | 0.0089208
|  |  |  | @ Cl=0.6, Cd= | 0.0094866
alpha (deg) | Cl | Cd | Cm | Cl/Cd
-20 | -1.0301 | 0.29559 | 0.1394 | -3.4849
-19.5 | -1.0052 | 0.28858 | 0.1355 | -3.4833
-19 | -0.981 | 0.28101 | 0.1304 | -3.491
-18.5 | -0.9573 | 0.27251 | 0.1249 | -3.5129
-18 | -0.9387 | 0.25934 | 0.1156 | -3.6196
-17.5 | -0.9129 | 0.2526 | 0.1124 | -3.614
-17 | -0.8885 | 0.24505 | 0.1078 | -3.6258
-16.5 | -0.8656 | 0.23637 | 0.1025 | -3.6621
-16 | -0.8505 | 0.22298 | 0.0935 | -3.8142
-15.5 | -0.8309 | 0.21315 | 0.088 | -3.8982
-14.5 | -0.7985 | 0.19206 | 0.0773 | -4.1576
-14 | -0.7839 | 0.18208 | 0.0718 | -4.3053
-13.5 | -0.7676 | 0.17321 | 0.0671 | -4.4316
-13 | -0.7539 | 0.16386 | 0.0621 | -4.6009
-12.5 | -0.753 | 0.15134 | 0.0556 | -4.9756
-12 | -0.8023 | 0.12953 | 0.0434 | -6.1939
-11.5 | -0.8273 | 0.11526 | 0.0353 | -7.1777
-11 | -0.8549 | 0.10148 | 0.0274 | -8.4243
-10.5 | -0.8881 | 0.0877 | 0.0192 | -10.1266
-10 | -0.924 | 0.07447 | 0.0111 | -12.4077
-9.5 | -0.9609 | 0.06155 | 0.0027 | -15.6117
-9 | -0.9979 | 0.04876 | -0.0063 | -20.4655
-8.5 | -1.0297 | 0.03539 | -0.0186 | -29.0958
-8 | -1.0121 | 0.02417 | -0.0322 | -41.8742
-7.5 | -0.9551 | 0.0191 | -0.034 | -50.0052
-7 | -0.8817 | 0.01605 | -0.0344 | -54.9346
-6.5 | -0.8101 | 0.01422 | -0.0329 | -56.9691
-6 | -0.7382 | 0.01295 | -0.0312 | -57.0039
-5.5 | -0.6622 | 0.01193 | -0.0303 | -55.5071
-5 | -0.5852 | 0.0109 | -0.0303 | -53.6881
-4.5 | -0.5084 | 0.01034 | -0.0302 | -49.1683
-4 | -0.4318 | 0.00992 | -0.0302 | -43.5282
-3.5 | -0.3557 | 0.00956 | -0.0304 | -37.2071
-3 | -0.2801 | 0.00925 | -0.0308 | -30.2811
-2.5 | -0.205 | 0.00905 | -0.0311 | -22.6519
-2 | -0.1303 | 0.00888 | -0.0315 | -14.6734
-1.5 | -0.056 | 0.00874 | -0.0319 | -6.4073
-1 | 0.018 | 0.00867 | -0.0323 | 2.0761
-0.5 | 0.0918 | 0.00865 | -0.0327 | 10.6127
0 | 0.1655 | 0.00867 | -0.0331 | 19.0888
0.5 | 0.2391 | 0.00869 | -0.0335 | 27.5144
1 | 0.3128 | 0.00875 | -0.0338 | 35.7486
1.5 | 0.3866 | 0.00889 | -0.0341 | 43.4871
2 | 0.4606 | 0.00906 | -0.0345 | 50.8389
2.5 | 0.5349 | 0.00926 | -0.0347 | 57.7646
3 | 0.6096 | 0.00952 | -0.035 | 64.0336
3.5 | 0.6845 | 0.00982 | -0.0352 | 69.7047
4 | 0.7597 | 0.01015 | -0.0352 | 74.8473
4.5 | 0.8336 | 0.01069 | -0.0349 | 77.9794
5 | 0.9033 | 0.01142 | -0.0336 | 79.0981
5.5 | 0.9691 | 0.01198 | -0.0309 | 80.8932
6 | 1.045 | 0.01297 | -0.0302 | 80.5705
6.5 | 1.12 | 0.01414 | -0.0292 | 79.2079
7 | 1.1938 | 0.01546 | -0.0278 | 77.2186
7.5 | 1.2656 | 0.01699 | -0.0259 | 74.4909
8 | 1.3311 | 0.01908 | -0.0235 | 69.7642
8.5 | 1.3899 | 0.02154 | -0.0205 | 64.5265
9 | 1.4273 | 0.02528 | -0.0172 | 56.4597
9.5 | 1.4314 | 0.0316 | -0.0168 | 45.2975
10 | 1.4242 | 0.041 | -0.0214 | 34.7366
10.5 | 1.3972 | 0.05187 | -0.0261 | 26.9366
11 | 1.3624 | 0.06335 | -0.0309 | 21.5059
11.5 | 1.3256 | 0.07529 | -0.0363 | 17.6066
12 | 1.2894 | 0.08772 | -0.0423 | 14.699
12.5 | 1.257 | 0.10045 | -0.0488 | 12.5137
13 | 1.2199 | 0.11441 | -0.0566 | 10.6625
13.5 | 1.1691 | 0.13135 | -0.0672 | 8.9006
14 | 1.1191 | 0.14987 | -0.0796 | 7.4671
14.5 | 1.1083 | 0.16266 | -0.0875 | 6.8136

## 49. Re 2M Mach 0.00 (1)
BIGFOIL.COM POLAR EXPORT
oaf128
OAF128 |  |  |  | Cl Max: | 1.003 | at alpha= | 20 | deg
JavaFoil+Calcfoil stall+Eppler ext transition |  |  |  | L/D Max: | 35.97 | at alpha= | 10 | deg
Re: | 2000000 |  |  | Cd Min: | 0.01391 | at alpha= | -0.5 | deg
Mach: | 0 |  |  | Cl=0 at alpha= | -1.125 | deg
|  |  |  | @ Cl=0.1, Cd= | 0.013962
|  |  |  | @ Cl=0.4, Cd= | 0.014933
|  |  |  | @ Cl=0.6, Cd= | 0.024676
alpha (deg) | Cl | Cd | Cm | Cl/Cd
-20 | -1.848 | 0.15607 | -0.017 | -11.839
-19.5 | -1.806 | 0.1467 | -0.017 | -12.313
-19 | -1.766 | 0.13682 | -0.018 | -12.91
-18.5 | -1.724 | 0.12859 | -0.018 | -13.404
-18 | -1.681 | 0.12073 | -0.018 | -13.919
-17.5 | -1.638 | 0.11271 | -0.019 | -14.535
-17 | -1.602 | 0.10266 | -0.019 | -15.601
-16.5 | -1.562 | 0.09433 | -0.02 | -16.555
-16 | -1.522 | 0.08634 | -0.02 | -17.624
-15.5 | -1.482 | 0.07848 | -0.02 | -18.884
-15 | -1.442 | 0.07122 | -0.021 | -20.246
-14.5 | -1.402 | 0.06441 | -0.021 | -21.76
-14 | -1.363 | 0.05752 | -0.022 | -23.688
-13.5 | -1.321 | 0.05188 | -0.022 | -25.467
-13 | -1.282 | 0.04593 | -0.022 | -27.915
-12.5 | -1.243 | 0.0407 | -0.023 | -30.529
-12 | -1.204 | 0.03586 | -0.023 | -33.569
-11.5 | -1.165 | 0.03155 | -0.024 | -36.933
-11 | -1.125 | 0.02814 | -0.024 | -39.975
-10.5 | -1.083 | 0.02548 | -0.025 | -42.506
-10 | -1.039 | 0.0229 | -0.025 | -45.363
-9.5 | -1.008 | 0.01544 | -0.026 | -65.318
-9 | -0.949 | 0.01546 | -0.026 | -61.359
-8.5 | -0.889 | 0.01543 | -0.026 | -57.602
-8 | -0.829 | 0.01528 | -0.026 | -54.225
-7.5 | -0.769 | 0.01517 | -0.026 | -50.659
-7 | -0.709 | 0.015 | -0.026 | -47.25
-6.5 | -0.648 | 0.01484 | -0.026 | -43.699
-6 | -0.588 | 0.01478 | -0.026 | -39.812
-5.5 | -0.528 | 0.01443 | -0.026 | -36.602
-5 | -0.468 | 0.01439 | -0.026 | -32.504
-4.5 | -0.407 | 0.01436 | -0.026 | -28.372
-4 | -0.347 | 0.01429 | -0.026 | -24.284
-3.5 | -0.287 | 0.01409 | -0.026 | -20.345
-3 | -0.226 | 0.01408 | -0.026 | -16.074
-2.5 | -0.166 | 0.01407 | -0.026 | -11.787
-2 | -0.105 | 0.01407 | -0.026 | -7.493
-1.5 | -0.045 | 0.01407 | -0.025 | -3.198
-1 | 0.015 | 0.01405 | -0.025 | 1.1
-0.5 | 0.076 | 0.01391 | -0.025 | 5.456
0 | 0.057 | 0.01392 | -0.025 | 4.086
0.5 | 0.082 | 0.01394 | -0.025 | 5.888
1 | 0.107 | 0.01397 | -0.025 | 7.681
1.5 | 0.133 | 0.01401 | -0.025 | 9.455
2 | 0.158 | 0.01402 | -0.025 | 11.257
2.5 | 0.183 | 0.01423 | -0.025 | 12.864
3 | 0.208 | 0.01429 | -0.025 | 14.584
3.5 | 0.234 | 0.01431 | -0.025 | 16.337
4 | 0.259 | 0.01439 | -0.025 | 18.025
4.5 | 0.285 | 0.01441 | -0.025 | 19.774
5 | 0.311 | 0.01432 | -0.025 | 21.698
5.5 | 0.336 | 0.01471 | -0.025 | 22.878
6 | 0.362 | 0.01487 | -0.025 | 24.375
6.5 | 0.388 | 0.01496 | -0.025 | 25.956
7 | 0.415 | 0.0149 | -0.025 | 27.832
7.5 | 0.441 | 0.01501 | -0.025 | 29.385
8 | 0.468 | 0.01518 | -0.025 | 30.79
8.5 | 0.494 | 0.01537 | -0.025 | 32.156
9 | 0.521 | 0.01557 | -0.025 | 33.482
9.5 | 0.548 | 0.01579 | -0.025 | 34.717
10 | 0.576 | 0.016 | -0.025 | 35.97
10.5 | 0.594 | 0.02423 | -0.025 | 24.499
11 | 0.615 | 0.02579 | -0.024 | 23.855
11.5 | 0.637 | 0.0274 | -0.024 | 23.259
12 | 0.659 | 0.02938 | -0.024 | 22.437
12.5 | 0.68 | 0.03185 | -0.024 | 21.358
13 | 0.701 | 0.03477 | -0.023 | 20.171
13.5 | 0.722 | 0.03838 | -0.023 | 18.805
14 | 0.742 | 0.04255 | -0.023 | 17.442
14.5 | 0.763 | 0.04741 | -0.022 | 16.085
15 | 0.783 | 0.05286 | -0.022 | 14.812
15.5 | 0.803 | 0.05894 | -0.022 | 13.632
16 | 0.825 | 0.06507 | -0.021 | 12.678
16.5 | 0.846 | 0.07217 | -0.021 | 11.723
17 | 0.868 | 0.07934 | -0.02 | 10.94
17.5 | 0.89 | 0.08722 | -0.02 | 10.203
18 | 0.912 | 0.09571 | -0.02 | 9.529
18.5 | 0.934 | 0.1051 | -0.019 | 8.887
19 | 0.957 | 0.11455 | -0.019 | 8.353
19.5 | 0.98 | 0.12465 | -0.019 | 7.861
20 | 1.003 | 0.13487 | -0.018 | 7.439

## 50. Re 2M Mach 0.00 (2)
BIGFOIL.COM POLAR EXPORT
oaf128
OAF128 |  |  |  | Cl Max: | 1.9088 | at alpha= | 17.5 | deg
XFOIL ncrit=9 |  |  |  | L/D Max: | 101.161 | at alpha= | 10 | deg
Re: | 2000000 |  |  | Cd Min: | 0.15547 | at alpha= | -20 | deg
Mach: | 0 |  |  | Cl=0 at alpha= | -1.1524 | deg
|  |  |  | @ Cl=0.1, Cd= | 0.0072866
|  |  |  | @ Cl=0.4, Cd= | 0.0075694
|  |  |  | @ Cl=0.6, Cd= | 0.008099
alpha (deg) | Cl | Cd | Cm | Cl/Cd
-20 | -1.2408 | 0.15547 | 0.0546 | -7.981
-19.5 | -1.2693 | 0.14165 | 0.0463 | -8.9608
-19 | -1.3079 | 0.12637 | 0.0376 | -10.3498
-18.5 | -1.3601 | 0.10931 | 0.0283 | -12.4426
-18 | -1.4264 | 0.09057 | 0.0184 | -15.7491
-17.5 | -1.5022 | 0.0717 | 0.0085 | -20.9512
-17 | -1.5693 | 0.0546 | -0.0008 | -28.7418
-16.5 | -1.615 | 0.03949 | -0.0111 | -40.8964
-16 | -1.6357 | 0.02962 | -0.0185 | -55.2228
-15.5 | -1.6132 | 0.02636 | -0.0182 | -61.1988
-15 | -1.5758 | 0.02424 | -0.0179 | -65.0083
-14.5 | -1.5323 | 0.02257 | -0.0177 | -67.891
-14 | -1.4855 | 0.02111 | -0.0176 | -70.3695
-13.5 | -1.4361 | 0.01984 | -0.0176 | -72.3841
-13 | -1.3845 | 0.01877 | -0.0176 | -73.7613
-12.5 | -1.3324 | 0.01755 | -0.0178 | -75.9202
-12 | -1.279 | 0.01631 | -0.0181 | -78.4181
-11.5 | -1.2238 | 0.01543 | -0.0185 | -79.313
-11 | -1.1676 | 0.01465 | -0.0188 | -79.6997
-10.5 | -1.1106 | 0.01398 | -0.0192 | -79.4421
-10 | -1.0533 | 0.01307 | -0.0197 | -80.5891
-9.5 | -0.9952 | 0.01242 | -0.0202 | -80.1288
-9 | -0.9365 | 0.01188 | -0.0206 | -78.83
-8.5 | -0.8775 | 0.01121 | -0.0212 | -78.2783
-8 | -0.8181 | 0.01069 | -0.0218 | -76.5295
-7.5 | -0.7583 | 0.01017 | -0.0224 | -74.5624
-7 | -0.7042 | 0.00995 | -0.0216 | -70.7739
-6.5 | -0.6466 | 0.00954 | -0.0216 | -67.7778
-6 | -0.5873 | 0.00903 | -0.0221 | -65.0388
-5.5 | -0.5273 | 0.00868 | -0.0227 | -60.7488
-5 | -0.4671 | 0.00845 | -0.0232 | -55.2781
-4.5 | -0.4066 | 0.00826 | -0.0238 | -49.2252
-4 | -0.346 | 0.00801 | -0.0245 | -43.196
-3.5 | -0.2852 | 0.00783 | -0.0251 | -36.424
-3 | -0.2245 | 0.0077 | -0.0257 | -29.1558
-2.5 | -0.1637 | 0.00755 | -0.0264 | -21.6821
-2 | -0.1029 | 0.00741 | -0.027 | -13.8866
-1.5 | -0.0422 | 0.00734 | -0.0275 | -5.7493
-1 | 0.0185 | 0.0073 | -0.028 | 2.5342
-0.5 | 0.0791 | 0.00729 | -0.0285 | 10.8505
0 | 0.1396 | 0.00728 | -0.029 | 19.1758
0.5 | 0.2002 | 0.00728 | -0.0295 | 27.5
1.5 | 0.3213 | 0.00743 | -0.0305 | 43.2436
2 | 0.3817 | 0.00753 | -0.031 | 50.6906
2.5 | 0.4421 | 0.00766 | -0.0315 | 57.7154
3 | 0.5024 | 0.00784 | -0.0321 | 64.0816
4 | 0.623 | 0.00816 | -0.0332 | 76.348
4.5 | 0.683 | 0.0083 | -0.0338 | 82.2892
5 | 0.7426 | 0.00851 | -0.0343 | 87.262
5.5 | 0.8006 | 0.0089 | -0.0346 | 89.9551
6 | 0.8527 | 0.00907 | -0.0334 | 94.0132
6.5 | 0.9119 | 0.00955 | -0.0339 | 95.4869
7 | 0.9708 | 0.01 | -0.0343 | 97.08
7.5 | 1.0294 | 0.01045 | -0.0346 | 98.5072
8 | 1.0876 | 0.01094 | -0.035 | 99.415
8.5 | 1.1454 | 0.01142 | -0.0353 | 100.2977
9 | 1.2028 | 0.01191 | -0.0355 | 100.9908
9.5 | 1.2595 | 0.01251 | -0.0357 | 100.6795
10 | 1.3161 | 0.01301 | -0.0358 | 101.1606
10.5 | 1.3715 | 0.0137 | -0.0359 | 100.1095
11 | 1.4269 | 0.01425 | -0.0359 | 100.1333
11.5 | 1.4807 | 0.01503 | -0.0359 | 98.5163
12 | 1.5344 | 0.01568 | -0.0357 | 97.8571
12.5 | 1.586 | 0.01658 | -0.0354 | 95.6574
13 | 1.6376 | 0.01733 | -0.0351 | 94.4951
13.5 | 1.6861 | 0.01841 | -0.0345 | 91.5861
14 | 1.7345 | 0.01931 | -0.0338 | 89.8239
14.5 | 1.7791 | 0.02051 | -0.0328 | 86.7431
15 | 1.8216 | 0.02174 | -0.0316 | 83.7902
15.5 | 1.8596 | 0.02315 | -0.0299 | 80.3283
16 | 1.8868 | 0.02507 | -0.0272 | 75.2613
16.5 | 1.9023 | 0.02725 | -0.0235 | 69.8092
17 | 1.9079 | 0.03115 | -0.0218 | 61.2488
17.5 | 1.9088 | 0.03679 | -0.0226 | 51.8837
18 | 1.8977 | 0.04467 | -0.0251 | 42.4827
18.5 | 1.8826 | 0.05326 | -0.028 | 35.3474
19 | 1.8502 | 0.06421 | -0.0319 | 28.8148
19.5 | 1.8045 | 0.07719 | -0.0367 | 23.3774
20 | 1.7526 | 0.09188 | -0.0428 | 19.0749

## 51. Re 2M Mach 0.10 (1)
BIGFOIL.COM POLAR EXPORT
oaf128
OAF128 |  |  |  | Cl Max: | 0.937 | at alpha= | 20 | deg
JavaFoil+Calcfoil stall+Eppler ext transition |  |  |  | L/D Max: | 33.267 | at alpha= | 10 | deg
Re: | 2000000 |  |  | Cd Min: | 0.01391 | at alpha= | -0.5 | deg
Mach: | 0.1 |  |  | Cl=0 at alpha= | -1.1312 | deg
|  |  |  | @ Cl=0.1, Cd= | 0.013972
|  |  |  | @ Cl=0.4, Cd= | 0.01499
|  |  |  | @ Cl=0.6, Cd= | 0.02891
alpha (deg) | Cl | Cd | Cm | Cl/Cd
-20 | -1.849 | 0.16223 | -0.017 | -11.399
-19.5 | -1.806 | 0.15337 | -0.017 | -11.777
-19 | -1.765 | 0.14382 | -0.017 | -12.27
-18.5 | -1.725 | 0.13389 | -0.018 | -12.882
-18 | -1.683 | 0.12516 | -0.018 | -13.446
-17.5 | -1.64 | 0.11706 | -0.018 | -14.01
-17 | -1.598 | 0.10896 | -0.019 | -14.662
-16.5 | -1.562 | 0.09868 | -0.019 | -15.825
-16 | -1.522 | 0.09006 | -0.02 | -16.898
-15.5 | -1.482 | 0.08201 | -0.02 | -18.074
-15 | -1.443 | 0.07427 | -0.021 | -19.424
-14.5 | -1.404 | 0.06643 | -0.021 | -21.134
-14 | -1.364 | 0.05985 | -0.022 | -22.783
-13.5 | -1.323 | 0.05356 | -0.022 | -24.709
-13 | -1.283 | 0.04795 | -0.022 | -26.747
-12.5 | -1.244 | 0.04225 | -0.023 | -29.43
-12 | -1.204 | 0.03736 | -0.023 | -32.22
-11.5 | -1.165 | 0.03279 | -0.024 | -35.536
-11 | -1.126 | 0.02897 | -0.024 | -38.864
-10.5 | -1.084 | 0.02611 | -0.025 | -41.539
-10 | -1.041 | 0.02333 | -0.025 | -44.6
-9.5 | -0.998 | 0.02401 | -0.025 | -41.569
-9 | -0.953 | 0.01549 | -0.026 | -61.547
-8.5 | -0.893 | 0.01545 | -0.026 | -57.795
-8 | -0.833 | 0.0153 | -0.026 | -54.423
-7.5 | -0.773 | 0.01518 | -0.026 | -50.904
-7 | -0.712 | 0.01501 | -0.026 | -47.443
-6.5 | -0.652 | 0.01485 | -0.026 | -43.88
-6 | -0.591 | 0.01478 | -0.026 | -39.988
-5.5 | -0.531 | 0.01441 | -0.026 | -36.827
-5 | -0.47 | 0.01439 | -0.026 | -32.66
-4.5 | -0.409 | 0.01436 | -0.026 | -28.511
-4 | -0.349 | 0.01429 | -0.026 | -24.403
-3.5 | -0.288 | 0.01409 | -0.026 | -20.45
-3 | -0.227 | 0.01408 | -0.026 | -16.156
-2.5 | -0.167 | 0.01407 | -0.026 | -11.848
-2 | -0.106 | 0.01407 | -0.026 | -7.532
-1.5 | -0.045 | 0.01406 | -0.026 | -3.215
-1 | 0.016 | 0.01405 | -0.026 | 1.106
-0.5 | 0.076 | 0.01391 | -0.026 | 5.485
0 | 0.053 | 0.01392 | -0.026 | 3.772
0.5 | 0.076 | 0.01394 | -0.026 | 5.435
1 | 0.099 | 0.01397 | -0.026 | 7.091
1.5 | 0.122 | 0.01401 | -0.026 | 8.73
2 | 0.146 | 0.01401 | -0.026 | 10.393
2.5 | 0.169 | 0.01423 | -0.025 | 11.877
3 | 0.192 | 0.01429 | -0.025 | 13.465
3.5 | 0.216 | 0.01432 | -0.025 | 15.084
4 | 0.24 | 0.01439 | -0.025 | 16.645
4.5 | 0.263 | 0.01442 | -0.025 | 18.259
5 | 0.287 | 0.01433 | -0.025 | 20.035
5.5 | 0.311 | 0.01472 | -0.025 | 21.125
6 | 0.335 | 0.01488 | -0.025 | 22.515
6.5 | 0.359 | 0.01499 | -0.025 | 23.964
7 | 0.384 | 0.01491 | -0.025 | 25.719
7.5 | 0.408 | 0.01503 | -0.025 | 27.155
8 | 0.433 | 0.0152 | -0.025 | 28.462
8.5 | 0.458 | 0.01539 | -0.025 | 29.729
9 | 0.483 | 0.01559 | -0.025 | 30.959
9.5 | 0.508 | 0.01581 | -0.025 | 32.131
10 | 0.534 | 0.01604 | -0.025 | 33.267
10.5 | 0.549 | 0.02458 | -0.025 | 22.343
11 | 0.57 | 0.02619 | -0.024 | 21.754
11.5 | 0.59 | 0.0279 | -0.024 | 21.154
12 | 0.611 | 0.03002 | -0.024 | 20.338
12.5 | 0.631 | 0.03265 | -0.024 | 19.315
13 | 0.65 | 0.03584 | -0.023 | 18.14
13.5 | 0.669 | 0.03971 | -0.023 | 16.855
14 | 0.689 | 0.04414 | -0.023 | 15.599
14.5 | 0.708 | 0.04928 | -0.022 | 14.362
15 | 0.727 | 0.05523 | -0.022 | 13.159
15.5 | 0.747 | 0.06143 | -0.021 | 12.154
16 | 0.767 | 0.06826 | -0.021 | 11.23
16.5 | 0.787 | 0.07518 | -0.021 | 10.472
17 | 0.808 | 0.08308 | -0.02 | 9.724
17.5 | 0.829 | 0.09147 | -0.02 | 9.06
18 | 0.849 | 0.10092 | -0.02 | 8.416
18.5 | 0.871 | 0.11067 | -0.019 | 7.868
19 | 0.893 | 0.12064 | -0.019 | 7.399
19.5 | 0.914 | 0.13201 | -0.018 | 6.923
20 | 0.937 | 0.14275 | -0.018 | 6.563

## 52. Re 2M Mach 0.10 (2)
BIGFOIL.COM POLAR EXPORT
oaf128
OAF128 |  |  |  | Cl Max: | 1.8968 | at alpha= | 17 | deg
XFOIL ncrit=9 |  |  |  | L/D Max: | 100.865 | at alpha= | 9 | deg
Re: | 2000000 |  |  | Cd Min: | 0.16413 | at alpha= | -20 | deg
Mach: | 0.1 |  |  | Cl=0 at alpha= | -1.1514 | deg
|  |  |  | @ Cl=0.1, Cd= | 0.00729
|  |  |  | @ Cl=0.4, Cd= | 0.0075903
|  |  |  | @ Cl=0.6, Cd= | 0.0081362
alpha (deg) | Cl | Cd | Cm | Cl/Cd
-20 | -1.2116 | 0.16413 | 0.0596 | -7.382
-19.5 | -1.2306 | 0.15162 | 0.0518 | -8.1163
-19 | -1.2593 | 0.13786 | 0.0437 | -9.1346
-18.5 | -1.2978 | 0.12272 | 0.0352 | -10.5753
-18 | -1.3496 | 0.10592 | 0.0261 | -12.7417
-17.5 | -1.4145 | 0.08768 | 0.0163 | -16.1325
-17 | -1.4868 | 0.06958 | 0.0068 | -21.3682
-16.5 | -1.5536 | 0.05251 | -0.0028 | -29.5867
-16 | -1.5938 | 0.03797 | -0.0132 | -41.9752
-15.5 | -1.6097 | 0.02894 | -0.0197 | -55.622
-15 | -1.5823 | 0.02585 | -0.0195 | -61.2108
-14.5 | -1.5422 | 0.02376 | -0.0192 | -64.9074
-14 | -1.4969 | 0.02206 | -0.019 | -67.8558
-13.5 | -1.4482 | 0.0206 | -0.0188 | -70.301
-13 | -1.3969 | 0.01933 | -0.0188 | -72.2659
-12.5 | -1.3434 | 0.01833 | -0.0188 | -73.2897
-12 | -1.2906 | 0.01678 | -0.0191 | -76.913
-11.5 | -1.2351 | 0.01576 | -0.0193 | -78.3693
-11 | -1.1783 | 0.01492 | -0.0196 | -78.9745
-10.5 | -1.1207 | 0.01418 | -0.0199 | -79.0339
-10 | -1.0627 | 0.01329 | -0.0203 | -79.9624
-9.5 | -1.0039 | 0.01257 | -0.0207 | -79.8648
-9 | -0.9446 | 0.012 | -0.0211 | -78.7167
-8.5 | -0.885 | 0.01132 | -0.0217 | -78.1802
-8 | -0.8249 | 0.01082 | -0.0222 | -76.2384
-7.5 | -0.7645 | 0.01023 | -0.0228 | -74.7312
-7 | -0.7101 | 0.01002 | -0.0218 | -70.8683
-6.5 | -0.6518 | 0.00962 | -0.0218 | -67.7547
-6 | -0.5919 | 0.0091 | -0.0223 | -65.044
-5.5 | -0.5314 | 0.00874 | -0.0229 | -60.8009
-5 | -0.4706 | 0.00848 | -0.0234 | -55.4953
-4.5 | -0.4097 | 0.0083 | -0.024 | -49.3614
-4 | -0.3485 | 0.00805 | -0.0246 | -43.2919
-3.5 | -0.2873 | 0.00787 | -0.0253 | -36.5057
-3 | -0.2262 | 0.00772 | -0.0259 | -29.3005
-2.5 | -0.1649 | 0.00757 | -0.0265 | -21.7834
-2 | -0.1037 | 0.00743 | -0.0271 | -13.9569
-1 | 0.0185 | 0.00731 | -0.0282 | 2.5308
-0.5 | 0.0795 | 0.00729 | -0.0286 | 10.9053
0 | 0.1405 | 0.00729 | -0.0291 | 19.273
0.5 | 0.2015 | 0.00729 | -0.0296 | 27.6406
1 | 0.2624 | 0.00733 | -0.0301 | 35.7981
1.5 | 0.3233 | 0.00745 | -0.0306 | 43.396
2 | 0.3842 | 0.00755 | -0.0311 | 50.8874
3 | 0.5058 | 0.00786 | -0.0322 | 64.3511
3.5 | 0.5665 | 0.00807 | -0.0328 | 70.1983
4 | 0.6272 | 0.00819 | -0.0333 | 76.5812
4.5 | 0.6878 | 0.00834 | -0.0339 | 82.47
5 | 0.7479 | 0.00859 | -0.0344 | 87.0664
5.5 | 0.8064 | 0.00897 | -0.0347 | 89.8997
6 | 0.8588 | 0.00913 | -0.0334 | 94.0635
6.5 | 0.9186 | 0.00963 | -0.0338 | 95.3894
7 | 0.978 | 0.01008 | -0.0342 | 97.0238
7.5 | 1.0372 | 0.01053 | -0.0345 | 98.4995
8 | 1.096 | 0.01101 | -0.0348 | 99.5459
8.5 | 1.1543 | 0.01155 | -0.0351 | 99.9394
9 | 1.2124 | 0.01202 | -0.0352 | 100.8652
9.5 | 1.2697 | 0.01263 | -0.0354 | 100.5305
10 | 1.3269 | 0.01316 | -0.0354 | 100.8283
10.5 | 1.383 | 0.01384 | -0.0354 | 99.9277
11 | 1.4388 | 0.01447 | -0.0353 | 99.4333
11.5 | 1.4934 | 0.01523 | -0.0351 | 98.0565
12 | 1.5474 | 0.01597 | -0.0349 | 96.8942
12.5 | 1.5998 | 0.01686 | -0.0344 | 94.8873
13 | 1.6512 | 0.01774 | -0.0339 | 93.0778
13.5 | 1.7004 | 0.0188 | -0.0331 | 90.4468
14 | 1.7482 | 0.01985 | -0.0322 | 88.0705
14.5 | 1.7916 | 0.02122 | -0.0309 | 84.4298
15 | 1.8334 | 0.0225 | -0.0294 | 81.4844
15.5 | 1.8662 | 0.02427 | -0.0271 | 76.8933
16 | 1.8899 | 0.02626 | -0.0239 | 71.9688
16.5 | 1.8936 | 0.02974 | -0.0207 | 63.6718
17 | 1.8968 | 0.03497 | -0.021 | 54.2408
17.5 | 1.8869 | 0.0427 | -0.0234 | 44.1897
18 | 1.8735 | 0.05117 | -0.0263 | 36.6132
18.5 | 1.8442 | 0.06174 | -0.03 | 29.8704
19 | 1.7983 | 0.07468 | -0.0349 | 24.0801
19.5 | 1.7466 | 0.08917 | -0.0409 | 19.5873
20 | 1.6914 | 0.10488 | -0.0479 | 16.127

## 53. Re 2M Mach 0.25 (1)
BIGFOIL.COM POLAR EXPORT
oaf128
OAF128 |  |  |  | Cl Max: | 0.315 | at alpha= | 20 | deg
JavaFoil+Calcfoil stall+Eppler ext transition |  |  |  | L/D Max: | 4.883 | at alpha= | 9.5 | deg
Re: | 2000000 |  |  | Cd Min: | 0.0139 | at alpha= | -0.5 | deg
Mach: | 0.25 |  |  | Cl=0 at alpha= | -1.125 | deg
|  |  |  | @ Cl=0.1, Cd= | 0.057543
|  |  |  | @ Cl=0.4, Cd= | 0.19022
|  |  |  | @ Cl=0.6, Cd= | 0.19022
alpha (deg) | Cl | Cd | Cm | Cl/Cd
-20 | -1.862 | 0.20742 | -0.013 | -8.979
-19.5 | -1.815 | 0.19647 | -0.013 | -9.238
-19 | -1.769 | 0.18543 | -0.013 | -9.541
-18.5 | -1.724 | 0.17382 | -0.014 | -9.918
-18 | -1.68 | 0.1628 | -0.014 | -10.319
-17.5 | -1.637 | 0.15149 | -0.015 | -10.808
-17 | -1.595 | 0.14051 | -0.016 | -11.352
-16.5 | -1.552 | 0.13008 | -0.017 | -11.935
-16 | -1.51 | 0.12028 | -0.017 | -12.554
-15.5 | -0.087 | 0.10895 | -0.018 | -0.801
-15 | -0.085 | 0.09863 | -0.019 | -0.861
-14.5 | -0.082 | 0.08982 | -0.019 | -0.918
-14 | -0.081 | 0.07698 | -0.021 | -1.049
-13.5 | -0.078 | 0.06844 | -0.021 | -1.146
-13 | -0.076 | 0.05993 | -0.022 | -1.272
-12.5 | -0.074 | 0.05279 | -0.022 | -1.4
-12 | -0.072 | 0.04604 | -0.023 | -1.555
-11.5 | -0.069 | 0.04052 | -0.023 | -1.707
-11 | -0.067 | 0.03517 | -0.024 | -1.902
-10.5 | -0.065 | 0.03062 | -0.025 | -2.11
-10 | -0.062 | 0.02706 | -0.025 | -2.298
-9.5 | -0.06 | 0.02456 | -0.026 | -2.426
-9 | -0.057 | 0.02362 | -0.026 | -2.409
-8.5 | -0.054 | 0.01558 | -0.027 | -3.495
-8 | -0.051 | 0.01542 | -0.027 | -3.294
-7.5 | -0.047 | 0.01527 | -0.027 | -3.085
-7 | -0.043 | 0.01515 | -0.026 | -2.868
-6.5 | -0.04 | 0.01493 | -0.026 | -2.663
-6 | -0.036 | 0.01484 | -0.026 | -2.431
-5.5 | -0.032 | 0.01477 | -0.026 | -2.192
-5 | -0.029 | 0.01441 | -0.026 | -1.99
-4.5 | -0.025 | 0.01438 | -0.026 | -1.738
-4 | -0.021 | 0.01431 | -0.026 | -1.487
-3.5 | -0.018 | 0.01405 | -0.026 | -1.251
-3 | -0.014 | 0.01404 | -0.026 | -0.989
-2.5 | -0.01 | 0.01406 | -0.026 | -0.723
-2 | -0.006 | 0.01406 | -0.026 | -0.46
-1.5 | -0.003 | 0.01405 | -0.026 | -0.196
-1 | 0.001 | 0.01404 | -0.026 | 0.068
-0.5 | 0.005 | 0.0139 | -0.026 | 0.335
0 | 0.008 | 0.01391 | -0.026 | 0.601
0.5 | 0.012 | 0.01393 | -0.026 | 0.866
1 | 0.016 | 0.01396 | -0.026 | 1.13
1.5 | 0.019 | 0.01399 | -0.026 | 1.392
2 | 0.023 | 0.01401 | -0.026 | 1.655
2.5 | 0.027 | 0.01423 | -0.026 | 1.889
3 | 0.031 | 0.01428 | -0.026 | 2.141
3.5 | 0.034 | 0.01431 | -0.026 | 2.396
4 | 0.038 | 0.01441 | -0.026 | 2.635
4.5 | 0.042 | 0.01445 | -0.026 | 2.884
5 | 0.045 | 0.0144 | -0.026 | 3.15
5.5 | 0.049 | 0.01492 | -0.026 | 3.286
6 | 0.053 | 0.01495 | -0.026 | 3.525
6.5 | 0.056 | 0.01508 | -0.026 | 3.739
7 | 0.06 | 0.01501 | -0.026 | 3.999
7.5 | 0.064 | 0.01514 | -0.026 | 4.208
8 | 0.067 | 0.01534 | -0.026 | 4.391
8.5 | 0.071 | 0.01555 | -0.026 | 4.566
9 | 0.075 | 0.01579 | -0.026 | 4.729
9.5 | 0.078 | 0.01603 | -0.026 | 4.883
10 | 0.08 | 0.02441 | -0.025 | 3.28
10.5 | 0.083 | 0.02679 | -0.025 | 3.094
11 | 0.086 | 0.02879 | -0.025 | 2.972
11.5 | 0.088 | 0.03136 | -0.024 | 2.81
12 | 0.091 | 0.03458 | -0.024 | 2.619
12.5 | 0.093 | 0.03853 | -0.024 | 2.411
13 | 0.095 | 0.04321 | -0.023 | 2.202
13.5 | 0.097 | 0.04876 | -0.023 | 1.996
14 | 0.099 | 0.05516 | -0.022 | 1.803
14.5 | 0.102 | 0.06231 | -0.022 | 1.63
15 | 0.104 | 0.0703 | -0.021 | 1.475
15.5 | 0.106 | 0.07967 | -0.021 | 1.326
16 | 0.108 | 0.08992 | -0.02 | 1.196
16.5 | 0.136 | 0.10125 | -0.02 | 1.344
17 | 0.18 | 0.11475 | -0.019 | 1.57
17.5 | 0.206 | 0.12618 | -0.018 | 1.634
18 | 0.229 | 0.13799 | -0.018 | 1.66
18.5 | 0.251 | 0.15071 | -0.017 | 1.663
19 | 0.272 | 0.16408 | -0.016 | 1.655
19.5 | 0.293 | 0.17699 | -0.016 | 1.655
20 | 0.315 | 0.19022 | -0.016 | 1.654

## 54. Re 2M Mach 0.25 (2)
BIGFOIL.COM POLAR EXPORT
oaf128
OAF128 |  |  |  | Cl Max: | 1.8354 | at alpha= | 15.5 | deg
XFOIL ncrit=9 |  |  |  | L/D Max: | 99.6526 | at alpha= | 8.5 | deg
Re: | 2000000 |  |  | Cd Min: | 0.16995 | at alpha= | -18.5 | deg
Mach: | 0.25 |  |  | Cl=0 at alpha= | -1.1469 | deg
|  |  |  | @ Cl=0.1, Cd= | 0.00735
|  |  |  | @ Cl=0.4, Cd= | 0.0076551
|  |  |  | @ Cl=0.6, Cd= | 0.0082533
alpha (deg) | Cl | Cd | Cm | Cl/Cd
-18.5 | -1.1142 | 0.16995 | 0.0622 | -6.556
-18 | -1.1335 | 0.15663 | 0.0537 | -7.2368
-17.5 | -1.1552 | 0.14347 | 0.0458 | -8.0519
-17 | -1.1813 | 0.13006 | 0.0381 | -9.0827
-16.5 | -1.2145 | 0.11604 | 0.0303 | -10.4662
-16 | -1.2562 | 0.10122 | 0.0222 | -12.4106
-15.5 | -1.3099 | 0.08525 | 0.0134 | -15.3654
-15 | -1.3732 | 0.06893 | 0.0044 | -19.9217
-14.5 | -1.4354 | 0.05288 | -0.005 | -27.1445
-14 | -1.4766 | 0.03817 | -0.0159 | -38.6848
-13.5 | -1.4831 | 0.02855 | -0.0248 | -51.9475
-13 | -1.4485 | 0.02506 | -0.025 | -57.8013
-12.5 | -1.4026 | 0.02251 | -0.0247 | -62.3101
-12 | -1.3502 | 0.02056 | -0.0243 | -65.6712
-11.5 | -1.2941 | 0.01894 | -0.024 | -68.3263
-11 | -1.2376 | 0.01697 | -0.024 | -72.9287
-10.5 | -1.1773 | 0.01573 | -0.0239 | -74.8442
-10 | -1.1157 | 0.0147 | -0.0239 | -75.898
-9.5 | -1.0533 | 0.01379 | -0.0239 | -76.3814
-9 | -0.9906 | 0.01278 | -0.0241 | -77.5117
-8.5 | -0.9271 | 0.01209 | -0.0242 | -76.6832
-8 | -0.8634 | 0.01133 | -0.0245 | -76.2048
-7.5 | -0.7994 | 0.01078 | -0.0248 | -74.1558
-7 | -0.7428 | 0.01047 | -0.0234 | -70.9456
-6.5 | -0.681 | 0.01007 | -0.0232 | -67.6266
-5.5 | -0.5543 | 0.00901 | -0.0241 | -61.5205
-5 | -0.4906 | 0.00871 | -0.0246 | -56.3261
-4.5 | -0.4268 | 0.00845 | -0.0251 | -50.5089
-4 | -0.363 | 0.00823 | -0.0256 | -44.1069
-3.5 | -0.2991 | 0.00797 | -0.0263 | -37.5282
-3 | -0.2355 | 0.00784 | -0.0268 | -30.0383
-2.5 | -0.1718 | 0.0077 | -0.0274 | -22.3117
-2 | -0.1082 | 0.00754 | -0.0279 | -14.3501
-1.5 | -0.0447 | 0.00743 | -0.0285 | -6.0162
-1 | 0.0186 | 0.00737 | -0.029 | 2.5237
-0.5 | 0.0819 | 0.00735 | -0.0294 | 11.1429
0 | 0.1452 | 0.00735 | -0.0299 | 19.7551
0.5 | 0.2084 | 0.00737 | -0.0303 | 28.2768
1.5 | 0.3348 | 0.00754 | -0.0313 | 44.4032
2 | 0.398 | 0.00765 | -0.0318 | 52.0261
2.5 | 0.4612 | 0.00781 | -0.0323 | 59.0525
3 | 0.5244 | 0.00802 | -0.0328 | 65.3865
3.5 | 0.5876 | 0.00822 | -0.0333 | 71.4842
4 | 0.6509 | 0.00839 | -0.0338 | 77.5805
4.5 | 0.7141 | 0.00857 | -0.0343 | 83.3256
5 | 0.777 | 0.00896 | -0.0348 | 86.7188
6 | 0.8932 | 0.00947 | -0.0333 | 94.3189
6.5 | 0.9559 | 0.00997 | -0.0336 | 95.8776
7 | 1.0185 | 0.01046 | -0.0337 | 97.3709
7.5 | 1.0809 | 0.01099 | -0.0338 | 98.353
8 | 1.1429 | 0.01156 | -0.0338 | 98.8668
8.5 | 1.2048 | 0.01209 | -0.0336 | 99.6526
9 | 1.266 | 0.01276 | -0.0334 | 99.2163
9.5 | 1.3271 | 0.01339 | -0.0331 | 99.1113
10 | 1.3874 | 0.01414 | -0.0327 | 98.1188
10.5 | 1.4468 | 0.01495 | -0.0321 | 96.7759
11 | 1.5057 | 0.01579 | -0.0314 | 95.3578
11.5 | 1.5623 | 0.01687 | -0.0304 | 92.6082
12 | 1.6189 | 0.01781 | -0.0293 | 90.8984
12.5 | 1.6718 | 0.01911 | -0.0279 | 87.483
13 | 1.7233 | 0.02037 | -0.0263 | 84.5999
13.5 | 1.7685 | 0.02206 | -0.0241 | 80.1677
14 | 1.8087 | 0.02384 | -0.0215 | 75.8683
14.5 | 1.8296 | 0.02653 | -0.0175 | 68.9634
15 | 1.8342 | 0.0308 | -0.0152 | 59.5519
15.5 | 1.8354 | 0.03736 | -0.0168 | 49.1274
16 | 1.82 | 0.04657 | -0.0204 | 39.081
16.5 | 1.7816 | 0.05857 | -0.0252 | 30.4183
17 | 1.736 | 0.07141 | -0.0302 | 24.3103
17.5 | 1.6812 | 0.08586 | -0.0363 | 19.5807
18 | 1.6271 | 0.10103 | -0.0433 | 16.1051
18.5 | 1.5729 | 0.11686 | -0.0512 | 13.4597
19 | 1.5246 | 0.13245 | -0.0596 | 11.5108
19.5 | 1.4811 | 0.148 | -0.0688 | 10.0074
20 | 1.4429 | 0.16335 | -0.0787 | 8.8332

## 55. Re 2M Mach 0.50 (1)
BIGFOIL.COM POLAR EXPORT
oaf128
OAF128 |  |  |  | Cl Max: | 1.194 | at alpha= | 20 | deg
JavaFoil+Calcfoil stall+Eppler ext transition |  |  |  | L/D Max: | 36.623 | at alpha= | 7 | deg
Re: | 2000000 |  |  | Cd Min: | 0.01387 | at alpha= | 0 | deg
Mach: | 0.5 |  |  | Cl=0 at alpha= | -1.125 | deg
|  |  |  | @ Cl=0.1, Cd= | 0.013881
|  |  |  | @ Cl=0.4, Cd= | 0.015013
|  |  |  | @ Cl=0.6, Cd= | 0.024454
alpha (deg) | Cl | Cd | Cm | Cl/Cd
-20 | -1.07 | 0.1909 | -0.018 | -5.608
-19.5 | -1.043 | 0.18626 | -0.018 | -5.602
-19 | -1.016 | 0.1839 | -0.018 | -5.522
-18.5 | -0.987 | 0.17821 | -0.018 | -5.536
-18 | -0.959 | 0.17019 | -0.017 | -5.633
-17.5 | -0.931 | 0.16649 | -0.017 | -5.594
-17 | -0.905 | 0.16275 | -0.018 | -5.562
-16.5 | -0.874 | 0.15767 | -0.017 | -5.546
-16 | -0.846 | 0.15145 | -0.017 | -5.587
-15.5 | -0.818 | 0.14758 | -0.017 | -5.546
-15 | -0.79 | 0.14299 | -0.016 | -5.523
-14.5 | -0.761 | 0.13593 | -0.016 | -5.599
-14 | -0.733 | 0.1313 | -0.016 | -5.582
-13.5 | -0.705 | 0.12898 | -0.015 | -5.462
-13 | -0.676 | 0.12266 | -0.015 | -5.507
-12.5 | -0.648 | 0.12005 | -0.015 | -5.395
-12 | -0.62 | 0.11302 | -0.015 | -5.486
-11.5 | -0.591 | 0.10658 | -0.014 | -5.543
-11 | -0.563 | 0.10414 | -0.014 | -5.404
-10.5 | -0.535 | 0.10053 | -0.014 | -5.318
-10 | -0.507 | 0.0848 | -0.014 | -5.973
-9.5 | -0.48 | 0.07553 | -0.015 | -6.352
-9 | -0.449 | 0.08051 | -0.013 | -5.58
-8.5 | -0.467 | 0.04045 | -0.025 | -11.544
-8 | -0.451 | 0.03144 | -0.027 | -14.342
-7.5 | -0.43 | 0.02625 | -0.028 | -16.389
-7 | -0.405 | 0.02353 | -0.029 | -17.231
-6.5 | -0.383 | 0.01546 | -0.03 | -24.765
-6 | -0.347 | 0.01528 | -0.03 | -22.724
-5.5 | -0.312 | 0.01499 | -0.03 | -20.794
-5 | -0.276 | 0.01485 | -0.03 | -18.595
-4.5 | -0.241 | 0.01441 | -0.03 | -16.697
-4 | -0.205 | 0.01432 | -0.03 | -14.313
-3.5 | -0.169 | 0.01431 | -0.03 | -11.831
-3 | -0.134 | 0.01403 | -0.029 | -9.526
-2.5 | -0.098 | 0.01401 | -0.029 | -6.993
-2 | -0.062 | 0.01398 | -0.029 | -4.456
-1.5 | -0.027 | 0.01399 | -0.029 | -1.9
-1 | 0.009 | 0.01399 | -0.029 | 0.653
-0.5 | 0.045 | 0.014 | -0.029 | 3.205
0 | 0.081 | 0.01387 | -0.029 | 5.81
0.5 | 0.116 | 0.01389 | -0.029 | 8.371
1 | 0.152 | 0.01391 | -0.029 | 10.928
1.5 | 0.188 | 0.01395 | -0.029 | 13.45
2 | 0.223 | 0.01419 | -0.029 | 15.738
2.5 | 0.259 | 0.01424 | -0.029 | 18.182
3 | 0.295 | 0.0143 | -0.029 | 20.595
3.5 | 0.33 | 0.01437 | -0.029 | 22.977
4 | 0.366 | 0.01443 | -0.029 | 25.342
4.5 | 0.401 | 0.01503 | -0.029 | 26.694
5 | 0.437 | 0.01523 | -0.029 | 28.676
5.5 | 0.472 | 0.01526 | -0.029 | 30.921
6 | 0.507 | 0.01535 | -0.029 | 33.052
6.5 | 0.543 | 0.01556 | -0.029 | 34.872
7 | 0.578 | 0.01578 | -0.029 | 36.623
7.5 | 0.599 | 0.02437 | -0.028 | 24.594
8 | 0.626 | 0.02664 | -0.028 | 23.496
8.5 | 0.651 | 0.02931 | -0.027 | 22.208
9 | 0.673 | 0.03329 | -0.027 | 20.206
9.5 | 0.69 | 0.03983 | -0.026 | 17.315
10 | 0.701 | 0.05045 | -0.025 | 13.895
10.5 | 0.665 | 0.09638 | -0.015 | 6.9
11 | 0.689 | 0.10616 | -0.013 | 6.493
11.5 | 0.719 | 0.11132 | -0.015 | 6.462
12 | 0.746 | 0.11383 | -0.014 | 6.557
12.5 | 0.776 | 0.12236 | -0.015 | 6.342
13 | 0.803 | 0.12712 | -0.015 | 6.32
13.5 | 0.831 | 0.13001 | -0.015 | 6.394
14 | 0.86 | 0.13554 | -0.016 | 6.344
14.5 | 0.889 | 0.14012 | -0.016 | 6.341
15 | 0.916 | 0.14417 | -0.016 | 6.353
15.5 | 0.944 | 0.14903 | -0.016 | 6.333
16 | 0.973 | 0.15451 | -0.016 | 6.295
16.5 | 1.001 | 0.15845 | -0.017 | 6.317
17 | 1.028 | 0.16262 | -0.017 | 6.322
17.5 | 1.056 | 0.16883 | -0.017 | 6.252
18 | 1.083 | 0.17551 | -0.017 | 6.173
18.5 | 1.115 | 0.18009 | -0.018 | 6.191
19 | 1.14 | 0.18368 | -0.017 | 6.206
19.5 | 1.167 | 0.18602 | -0.017 | 6.272
20 | 1.194 | 0.19128 | -0.017 | 6.243

## 56. Re 2M Mach 0.50 (2)
BIGFOIL.COM POLAR EXPORT
oaf128
OAF128 |  |  |  | Cl Max: | 1.5945 | at alpha= | 10 | deg
XFOIL ncrit=9 |  |  |  | L/D Max: | 96.2903 | at alpha= | 6.5 | deg
Re: | 2000000 |  |  | Cd Min: | 0.17769 | at alpha= | -14 | deg
Mach: | 0.5 |  |  | Cl=0 at alpha= | -1.1273 | deg
|  |  |  | @ Cl=0.1, Cd= | 0.007658
|  |  |  | @ Cl=0.4, Cd= | 0.007951
|  |  |  | @ Cl=0.6, Cd= | 0.0085829
alpha (deg) | Cl | Cd | Cm | Cl/Cd
-14 | -0.8043 | 0.17769 | 0.0709 | -4.5264
-13.5 | -0.8077 | 0.16377 | 0.0631 | -4.9319
-13 | -0.8429 | 0.14461 | 0.0516 | -5.8288
-12.5 | -0.8625 | 0.13057 | 0.0435 | -6.6057
-12 | -0.8893 | 0.11641 | 0.0352 | -7.6394
-11.5 | -0.9193 | 0.1027 | 0.0272 | -8.9513
-11 | -0.9519 | 0.0894 | 0.0193 | -10.6477
-10.5 | -0.9879 | 0.07654 | 0.0115 | -12.907
-10 | -1.0269 | 0.06377 | 0.0035 | -16.1032
-9.5 | -1.0662 | 0.05117 | -0.0048 | -20.8364
-9 | -1.1024 | 0.03854 | -0.0143 | -28.604
-8.5 | -1.0981 | 0.02439 | -0.0332 | -45.0226
-8 | -1.0469 | 0.01815 | -0.0358 | -57.6804
-7.5 | -0.9809 | 0.01521 | -0.034 | -64.4905
-7 | -0.9039 | 0.01339 | -0.0326 | -67.5056
-6.5 | -0.8243 | 0.01218 | -0.0316 | -67.6765
-6 | -0.7445 | 0.01132 | -0.0308 | -65.7686
-5.5 | -0.6652 | 0.01066 | -0.0303 | -62.4015
-5 | -0.5865 | 0.01003 | -0.0302 | -58.4746
-4.5 | -0.5084 | 0.00928 | -0.0305 | -54.7845
-4 | -0.4315 | 0.00892 | -0.0306 | -48.3744
-3.5 | -0.3552 | 0.00862 | -0.0307 | -41.2065
-2.5 | -0.2043 | 0.00811 | -0.0314 | -25.1911
-2 | -0.1296 | 0.00798 | -0.0316 | -16.2406
-1 | 0.0189 | 0.0077 | -0.0325 | 2.4545
-0.5 | 0.0928 | 0.00766 | -0.0329 | 12.1149
0 | 0.1665 | 0.00764 | -0.0332 | 21.7932
0.5 | 0.2402 | 0.00766 | -0.0336 | 31.3577
1 | 0.314 | 0.00775 | -0.0339 | 40.5161
1.5 | 0.3879 | 0.00792 | -0.0343 | 48.9773
2 | 0.462 | 0.00811 | -0.0346 | 56.9667
2.5 | 0.5363 | 0.00837 | -0.0349 | 64.0741
3 | 0.6111 | 0.00862 | -0.0351 | 70.8933
3.5 | 0.6862 | 0.0089 | -0.0352 | 77.1011
4 | 0.7617 | 0.00934 | -0.0353 | 81.5525
4.5 | 0.8374 | 0.01003 | -0.0355 | 83.4895
5 | 0.9138 | 0.0105 | -0.0353 | 87.0286
5.5 | 0.9903 | 0.01093 | -0.0346 | 90.6038
6 | 1.0653 | 0.01138 | -0.0332 | 93.6116
6.5 | 1.1343 | 0.01178 | -0.0303 | 96.2903
7 | 1.2122 | 0.01267 | -0.0288 | 95.6748
7.5 | 1.2897 | 0.01374 | -0.0271 | 93.8646
8 | 1.3672 | 0.01485 | -0.0248 | 92.0673
8.5 | 1.4415 | 0.01641 | -0.0221 | 87.8428
9 | 1.5118 | 0.01832 | -0.0187 | 82.5218
9.5 | 1.5677 | 0.02127 | -0.0147 | 73.7047
10 | 1.5945 | 0.02571 | -0.0106 | 62.0187
10.5 | 1.572 | 0.03568 | -0.0148 | 44.0583
11 | 1.539 | 0.04749 | -0.0205 | 32.4068
11.5 | 1.4994 | 0.05928 | -0.0254 | 25.2935
12 | 1.4581 | 0.07128 | -0.0305 | 20.4559
12.5 | 1.4174 | 0.08352 | -0.0361 | 16.9708
13 | 1.3784 | 0.09629 | -0.0424 | 14.3151
13.5 | 1.3364 | 0.11 | -0.0498 | 12.1491
14 | 1.2994 | 0.12376 | -0.0577 | 10.4994
14.5 | 1.2671 | 0.13766 | -0.0662 | 9.2046
15 | 1.2408 | 0.15161 | -0.0753 | 8.1842

## 57. Re 3M Mach 0.00 (1)
BIGFOIL.COM POLAR EXPORT
oaf128
OAF128 |  |  |  | Cl Max: | 1.013 | at alpha= | 20 | deg
JavaFoil+Calcfoil stall+Eppler ext transition |  |  |  | L/D Max: | 38.067 | at alpha= | 10.5 | deg
Re: | 3000000 |  |  | Cd Min: | 0.01379 | at alpha= | 0 | deg
Mach: | 0 |  |  | Cl=0 at alpha= | -1.125 | deg
|  |  |  | @ Cl=0.1, Cd= | 0.013807
|  |  |  | @ Cl=0.4, Cd= | 0.014803
|  |  |  | @ Cl=0.6, Cd= | 0.015814
alpha (deg) | Cl | Cd | Cm | Cl/Cd
-20 | -1.865 | 0.14337 | -0.018 | -13.011
-19.5 | -1.822 | 0.13505 | -0.018 | -13.495
-19 | -1.78 | 0.12699 | -0.018 | -14.015
-18.5 | -1.736 | 0.11943 | -0.019 | -14.539
-18 | -1.701 | 0.10888 | -0.019 | -15.619
-17.5 | -1.66 | 0.10055 | -0.02 | -16.51
-17 | -1.619 | 0.09266 | -0.02 | -17.477
-16.5 | -1.579 | 0.0851 | -0.02 | -18.554
-16 | -1.538 | 0.07783 | -0.021 | -19.763
-15.5 | -1.498 | 0.0707 | -0.021 | -21.187
-15 | -1.458 | 0.06405 | -0.021 | -22.756
-14.5 | -1.417 | 0.05776 | -0.022 | -24.532
-14 | -1.378 | 0.05143 | -0.022 | -26.789
-13.5 | -1.337 | 0.0461 | -0.022 | -29.006
-13 | -1.299 | 0.04043 | -0.023 | -32.134
-12.5 | -1.261 | 0.0356 | -0.023 | -35.41
-12 | -1.222 | 0.03132 | -0.024 | -39.017
-11.5 | -1.183 | 0.02787 | -0.024 | -42.437
-11 | -1.14 | 0.02534 | -0.025 | -44.988
-10.5 | -1.096 | 0.02259 | -0.025 | -48.528
-10 | -1.068 | 0.01549 | -0.026 | -68.94
-9.5 | -1.008 | 0.01535 | -0.026 | -65.674
-9 | -0.949 | 0.01521 | -0.026 | -62.348
-8.5 | -0.889 | 0.01518 | -0.026 | -58.547
-8 | -0.829 | 0.01505 | -0.026 | -55.052
-7.5 | -0.769 | 0.01497 | -0.026 | -51.343
-7 | -0.709 | 0.01483 | -0.026 | -47.774
-6.5 | -0.648 | 0.0147 | -0.026 | -44.125
-6 | -0.588 | 0.01463 | -0.026 | -40.218
-5.5 | -0.528 | 0.01429 | -0.026 | -36.959
-5 | -0.468 | 0.01424 | -0.026 | -32.854
-4.5 | -0.407 | 0.0142 | -0.026 | -28.696
-4 | -0.347 | 0.01415 | -0.026 | -24.531
-3.5 | -0.287 | 0.01409 | -0.026 | -20.346
-3 | -0.226 | 0.01391 | -0.026 | -16.267
-2.5 | -0.166 | 0.0139 | -0.026 | -11.929
-2 | -0.105 | 0.01391 | -0.026 | -7.582
-1.5 | -0.045 | 0.01391 | -0.025 | -3.235
-1 | 0.015 | 0.0139 | -0.025 | 1.113
-0.5 | 0.076 | 0.01391 | -0.025 | 5.457
0 | 0.057 | 0.01379 | -0.025 | 4.124
0.5 | 0.082 | 0.0138 | -0.025 | 5.947
1 | 0.107 | 0.01381 | -0.025 | 7.768
1.5 | 0.133 | 0.01385 | -0.025 | 9.567
2 | 0.158 | 0.01404 | -0.025 | 11.241
2.5 | 0.183 | 0.01407 | -0.025 | 13.013
3 | 0.208 | 0.01413 | -0.025 | 14.753
3.5 | 0.234 | 0.01416 | -0.025 | 16.519
4 | 0.259 | 0.01423 | -0.025 | 18.224
4.5 | 0.285 | 0.01428 | -0.025 | 19.957
5 | 0.311 | 0.01435 | -0.025 | 21.651
5.5 | 0.336 | 0.01467 | -0.025 | 22.93
6 | 0.362 | 0.01468 | -0.025 | 24.681
6.5 | 0.388 | 0.01475 | -0.025 | 26.333
7 | 0.415 | 0.01487 | -0.025 | 27.891
7.5 | 0.441 | 0.01492 | -0.025 | 29.555
8 | 0.468 | 0.01486 | -0.025 | 31.46
8.5 | 0.494 | 0.01503 | -0.025 | 32.878
9 | 0.521 | 0.01521 | -0.025 | 34.259
9.5 | 0.548 | 0.01542 | -0.025 | 35.554
10 | 0.576 | 0.01561 | -0.025 | 36.869
10.5 | 0.603 | 0.01584 | -0.025 | 38.067
11 | 0.621 | 0.0244 | -0.025 | 25.467
11.5 | 0.643 | 0.02545 | -0.024 | 25.268
12 | 0.665 | 0.02705 | -0.024 | 24.589
12.5 | 0.687 | 0.02905 | -0.024 | 23.649
13 | 0.709 | 0.03142 | -0.024 | 22.551
13.5 | 0.73 | 0.03443 | -0.023 | 21.195
14 | 0.75 | 0.03799 | -0.023 | 19.752
14.5 | 0.771 | 0.0423 | -0.023 | 18.221
15 | 0.791 | 0.0472 | -0.022 | 16.763
15.5 | 0.812 | 0.0528 | -0.022 | 15.371
16 | 0.833 | 0.0585 | -0.022 | 14.238
16.5 | 0.854 | 0.06509 | -0.021 | 13.123
17 | 0.876 | 0.07173 | -0.021 | 12.214
17.5 | 0.898 | 0.07901 | -0.021 | 11.368
18 | 0.921 | 0.08686 | -0.02 | 10.598
18.5 | 0.943 | 0.09547 | -0.02 | 9.876
19 | 0.966 | 0.10432 | -0.02 | 9.258
19.5 | 0.989 | 0.11398 | -0.019 | 8.674
20 | 1.013 | 0.12273 | -0.019 | 8.256

## 58. Re 3M Mach 0.00 (2)
BIGFOIL.COM POLAR EXPORT
oaf128
OAF128 |  |  |  | Cl Max: | 1.9791 | at alpha= | 18.5 | deg
XFOIL ncrit=9 |  |  |  | L/D Max: | 110.297 | at alpha= | 9.5 | deg
Re: | 3000000 |  |  | Cd Min: | 0.13223 | at alpha= | -20 | deg
Mach: | 0 |  |  | Cl=0 at alpha= | -1.1535 | deg
|  |  |  | @ Cl=0.1, Cd= | 0.0068966
|  |  |  | @ Cl=0.4, Cd= | 0.0072507
|  |  |  | @ Cl=0.6, Cd= | 0.0078183
alpha (deg) | Cl | Cd | Cm | Cl/Cd
-20 | -1.3633 | 0.13223 | 0.0395 | -10.3101
-19.5 | -1.4478 | 0.10962 | 0.0266 | -13.2074
-19 | -1.5617 | 0.08369 | 0.0124 | -18.6605
-18.5 | -1.6688 | 0.06103 | 0.0003 | -27.3439
-18 | -1.7312 | 0.04462 | -0.0093 | -38.7987
-17.5 | -1.7494 | 0.03389 | -0.0173 | -51.6199
-17 | -1.7548 | 0.02782 | -0.0198 | -63.0769
-16.5 | -1.7261 | 0.02546 | -0.019 | -67.7965
-16 | -1.6881 | 0.02361 | -0.0184 | -71.4994
-15.5 | -1.6451 | 0.02207 | -0.018 | -74.5401
-15 | -1.5986 | 0.02075 | -0.0177 | -77.041
-14.5 | -1.5496 | 0.01961 | -0.0176 | -79.0209
-14 | -1.4992 | 0.01848 | -0.0175 | -81.1255
-13.5 | -1.4485 | 0.01709 | -0.0177 | -84.7572
-13 | -1.3951 | 0.01611 | -0.0178 | -86.5984
-12.5 | -1.3404 | 0.0153 | -0.018 | -87.6078
-12 | -1.2847 | 0.01458 | -0.0183 | -88.1139
-11.5 | -1.2283 | 0.01392 | -0.0185 | -88.2399
-11 | -1.1715 | 0.01313 | -0.0189 | -89.2232
-10.5 | -1.1141 | 0.01244 | -0.0194 | -89.5579
-10 | -1.056 | 0.01188 | -0.0198 | -88.8889
-9.5 | -0.9975 | 0.0114 | -0.0202 | -87.5
-9 | -0.9386 | 0.01078 | -0.0207 | -87.0686
-8.5 | -0.8794 | 0.01032 | -0.0212 | -85.2132
-8 | -0.8231 | 0.01001 | -0.0209 | -82.2278
-7.5 | -0.7667 | 0.00978 | -0.0206 | -78.3947
-7 | -0.7079 | 0.00948 | -0.0209 | -74.673
-6.5 | -0.6483 | 0.00915 | -0.0213 | -70.8525
-6 | -0.5881 | 0.00877 | -0.022 | -67.0582
-5.5 | -0.5276 | 0.00835 | -0.0228 | -63.1856
-5 | -0.4671 | 0.0081 | -0.0234 | -57.6667
-4.5 | -0.4065 | 0.00792 | -0.024 | -51.3258
-4 | -0.3459 | 0.00775 | -0.0246 | -44.6323
-3.5 | -0.2851 | 0.00753 | -0.0252 | -37.8619
-3 | -0.2243 | 0.00738 | -0.0259 | -30.393
-2.5 | -0.1636 | 0.00725 | -0.0264 | -22.5655
-2 | -0.1028 | 0.00712 | -0.027 | -14.4382
-1.5 | -0.042 | 0.007 | -0.0276 | -6
-1 | 0.0186 | 0.00694 | -0.028 | 2.6801
-0.5 | 0.0793 | 0.0069 | -0.0285 | 11.4928
0 | 0.1399 | 0.00689 | -0.029 | 20.3048
0.5 | 0.2005 | 0.00691 | -0.0295 | 29.0159
1 | 0.2611 | 0.00699 | -0.03 | 37.3534
1.5 | 0.3216 | 0.0071 | -0.0305 | 45.2958
2 | 0.382 | 0.0072 | -0.031 | 53.0556
2.5 | 0.4424 | 0.00737 | -0.0316 | 60.0271
3 | 0.5028 | 0.00757 | -0.0321 | 66.4201
3.5 | 0.563 | 0.00772 | -0.0326 | 72.9275
4 | 0.6232 | 0.00788 | -0.0332 | 79.0863
4.5 | 0.6833 | 0.00808 | -0.0338 | 84.5668
5 | 0.7433 | 0.00844 | -0.0345 | 88.0687
5.5 | 0.803 | 0.00876 | -0.0351 | 91.6667
6 | 0.8621 | 0.00897 | -0.0355 | 96.1093
6.5 | 0.9188 | 0.00914 | -0.0353 | 100.5252
7 | 0.9736 | 0.00931 | -0.0347 | 104.5757
7.5 | 1.0324 | 0.00972 | -0.0351 | 106.214
8 | 1.0908 | 0.01015 | -0.0354 | 107.468
8.5 | 1.149 | 0.01054 | -0.0357 | 109.0133
9 | 1.2066 | 0.01103 | -0.0359 | 109.3926
9.5 | 1.264 | 0.01146 | -0.0362 | 110.2967
10 | 1.3208 | 0.01199 | -0.0363 | 110.1585
10.5 | 1.3771 | 0.0125 | -0.0365 | 110.168
11 | 1.4328 | 0.01308 | -0.0365 | 109.5413
11.5 | 1.4878 | 0.01368 | -0.0365 | 108.7573
12 | 1.5421 | 0.01433 | -0.0365 | 107.6134
12.5 | 1.5954 | 0.01504 | -0.0363 | 106.0771
13 | 1.6478 | 0.01579 | -0.036 | 104.3572
13.5 | 1.6989 | 0.0166 | -0.0357 | 102.3434
14 | 1.7484 | 0.01752 | -0.0351 | 99.7945
14.5 | 1.7966 | 0.01844 | -0.0344 | 97.4295
15 | 1.8414 | 0.01961 | -0.0334 | 93.9011
15.5 | 1.8853 | 0.02068 | -0.0323 | 91.1654
16 | 1.9233 | 0.0221 | -0.0306 | 87.0271
16.5 | 1.9556 | 0.02364 | -0.0282 | 82.7242
17 | 1.9775 | 0.0255 | -0.0248 | 77.549
17.5 | 1.9776 | 0.02913 | -0.0215 | 67.8888
18 | 1.9779 | 0.03445 | -0.0216 | 57.4136
18.5 | 1.9791 | 0.04044 | -0.0231 | 48.9392
19 | 1.967 | 0.04842 | -0.0256 | 40.6237
19.5 | 1.938 | 0.05868 | -0.029 | 33.0266
20 | 1.8932 | 0.07114 | -0.0334 | 26.6123

## 59. Re 3M Mach 0.10 (1)
BIGFOIL.COM POLAR EXPORT
oaf128
OAF128 |  |  |  | Cl Max: | 0.946 | at alpha= | 20 | deg
JavaFoil+Calcfoil stall+Eppler ext transition |  |  |  | L/D Max: | 35.253 | at alpha= | 10.5 | deg
Re: | 3000000 |  |  | Cd Min: | 0.01379 | at alpha= | 0 | deg
Mach: | 0.1 |  |  | Cl=0 at alpha= | -1.1312 | deg
|  |  |  | @ Cl=0.1, Cd= | 0.013812
|  |  |  | @ Cl=0.4, Cd= | 0.01492
|  |  |  | @ Cl=0.6, Cd= | 0.026204
alpha (deg) | Cl | Cd | Cm | Cl/Cd
-20 | -1.866 | 0.14974 | -0.018 | -12.461
-19.5 | -1.824 | 0.14055 | -0.018 | -12.981
-19 | -1.782 | 0.13197 | -0.018 | -13.502
-18.5 | -1.739 | 0.12381 | -0.019 | -14.044
-18 | -1.696 | 0.11619 | -0.019 | -14.594
-17.5 | -1.659 | 0.10567 | -0.019 | -15.704
-17 | -1.619 | 0.09714 | -0.02 | -16.671
-16.5 | -1.579 | 0.08919 | -0.02 | -17.702
-16 | -1.539 | 0.08109 | -0.02 | -18.981
-15.5 | -1.499 | 0.07388 | -0.021 | -20.284
-15 | -1.458 | 0.06688 | -0.021 | -21.803
-14.5 | -1.419 | 0.05976 | -0.022 | -23.749
-14 | -1.379 | 0.05364 | -0.022 | -25.703
-13.5 | -1.339 | 0.04769 | -0.022 | -28.077
-13 | -1.299 | 0.04244 | -0.023 | -30.607
-12.5 | -1.261 | 0.03706 | -0.023 | -34.03
-12 | -1.222 | 0.03265 | -0.024 | -37.427
-11.5 | -1.183 | 0.02884 | -0.024 | -41.015
-11 | -1.142 | 0.02596 | -0.025 | -43.983
-10.5 | -1.098 | 0.02311 | -0.025 | -47.513
-10 | -1.055 | 0.02341 | -0.025 | -45.069
-9.5 | -1.013 | 0.01539 | -0.026 | -65.864
-9 | -0.953 | 0.01524 | -0.026 | -62.551
-8.5 | -0.893 | 0.0152 | -0.026 | -58.753
-8 | -0.833 | 0.01507 | -0.026 | -55.259
-7.5 | -0.773 | 0.01497 | -0.026 | -51.599
-7 | -0.712 | 0.01484 | -0.026 | -47.973
-6.5 | -0.652 | 0.01471 | -0.026 | -44.312
-6 | -0.591 | 0.01463 | -0.026 | -40.4
-5.5 | -0.531 | 0.01427 | -0.026 | -37.185
-5 | -0.47 | 0.01424 | -0.026 | -33.014
-4.5 | -0.409 | 0.0142 | -0.026 | -28.837
-4 | -0.349 | 0.01415 | -0.026 | -24.651
-3.5 | -0.288 | 0.01409 | -0.026 | -20.448
-3 | -0.227 | 0.01391 | -0.026 | -16.351
-2.5 | -0.167 | 0.0139 | -0.026 | -11.991
-2 | -0.106 | 0.0139 | -0.026 | -7.622
-1.5 | -0.045 | 0.0139 | -0.026 | -3.252
-1 | 0.016 | 0.0139 | -0.026 | 1.118
-0.5 | 0.076 | 0.01391 | -0.026 | 5.485
0 | 0.053 | 0.01379 | -0.026 | 3.807
0.5 | 0.076 | 0.0138 | -0.026 | 5.49
1 | 0.099 | 0.01381 | -0.026 | 7.172
1.5 | 0.122 | 0.01385 | -0.026 | 8.833
2 | 0.146 | 0.01404 | -0.026 | 10.377
2.5 | 0.169 | 0.01407 | -0.025 | 12.015
3 | 0.192 | 0.01413 | -0.025 | 13.622
3.5 | 0.216 | 0.01416 | -0.025 | 15.254
4 | 0.24 | 0.01423 | -0.025 | 16.831
4.5 | 0.263 | 0.01428 | -0.025 | 18.43
5 | 0.287 | 0.01435 | -0.025 | 19.998
5.5 | 0.311 | 0.01469 | -0.025 | 21.171
6 | 0.335 | 0.01469 | -0.025 | 22.801
6.5 | 0.359 | 0.01477 | -0.025 | 24.313
7 | 0.384 | 0.01488 | -0.025 | 25.775
7.5 | 0.408 | 0.01494 | -0.025 | 27.31
8 | 0.433 | 0.01488 | -0.025 | 29.083
8.5 | 0.458 | 0.01506 | -0.025 | 30.399
9 | 0.483 | 0.01524 | -0.025 | 31.681
9.5 | 0.508 | 0.01544 | -0.025 | 32.909
10 | 0.534 | 0.01565 | -0.025 | 34.105
10.5 | 0.559 | 0.01587 | -0.025 | 35.253
11 | 0.575 | 0.02409 | -0.025 | 23.872
11.5 | 0.596 | 0.02586 | -0.024 | 23.027
12 | 0.616 | 0.02758 | -0.024 | 22.344
12.5 | 0.637 | 0.0297 | -0.024 | 21.444
13 | 0.657 | 0.03231 | -0.024 | 20.33
13.5 | 0.677 | 0.03556 | -0.023 | 19.027
14 | 0.696 | 0.03941 | -0.023 | 17.665
14.5 | 0.715 | 0.04399 | -0.023 | 16.26
15 | 0.734 | 0.04944 | -0.022 | 14.852
15.5 | 0.754 | 0.05513 | -0.022 | 13.679
16 | 0.774 | 0.06144 | -0.021 | 12.6
16.5 | 0.795 | 0.06784 | -0.021 | 11.718
17 | 0.816 | 0.07517 | -0.021 | 10.849
17.5 | 0.837 | 0.08291 | -0.02 | 10.091
18 | 0.858 | 0.09162 | -0.02 | 9.36
18.5 | 0.879 | 0.10061 | -0.02 | 8.737
19 | 0.901 | 0.11023 | -0.019 | 8.172
19.5 | 0.923 | 0.11999 | -0.019 | 7.695
20 | 0.946 | 0.13057 | -0.019 | 7.244

## 60. Re 3M Mach 0.10 (2)
BIGFOIL.COM POLAR EXPORT
oaf128
OAF128 |  |  |  | Cl Max: | 1.9679 | at alpha= | 18 | deg
XFOIL ncrit=9 |  |  |  | L/D Max: | 110.066 | at alpha= | 10 | deg
Re: | 3000000 |  |  | Cd Min: | 0.14775 | at alpha= | -20 | deg
Mach: | 0.1 |  |  | Cl=0 at alpha= | -1.153 | deg
|  |  |  | @ Cl=0.1, Cd= | 0.00691
|  |  |  | @ Cl=0.4, Cd= | 0.0072633
|  |  |  | @ Cl=0.6, Cd= | 0.0078386
alpha (deg) | Cl | Cd | Cm | Cl/Cd
-20 | -1.2954 | 0.14775 | 0.0483 | -8.7675
-19.5 | -1.3466 | 0.13014 | 0.0378 | -10.3473
-19 | -1.4274 | 0.1084 | 0.0254 | -13.1679
-18.5 | -1.5318 | 0.08424 | 0.0121 | -18.1838
-18 | -1.6411 | 0.06134 | -0.0004 | -26.7542
-17.5 | -1.7051 | 0.04473 | -0.0103 | -38.1198
-17 | -1.7255 | 0.03343 | -0.019 | -51.6153
-16.5 | -1.7279 | 0.02759 | -0.0213 | -62.6278
-16 | -1.6969 | 0.02516 | -0.0206 | -67.4444
-15.5 | -1.657 | 0.02327 | -0.02 | -71.2076
-15 | -1.6121 | 0.02169 | -0.0195 | -74.3246
-14.5 | -1.5638 | 0.02035 | -0.0192 | -76.8452
-14 | -1.513 | 0.01918 | -0.019 | -78.8843
-13.5 | -1.4618 | 0.01781 | -0.019 | -82.0775
-13 | -1.4087 | 0.01658 | -0.019 | -84.9638
-12.5 | -1.3535 | 0.01566 | -0.0191 | -86.4304
-12 | -1.2972 | 0.01487 | -0.0192 | -87.236
-11.5 | -1.2401 | 0.01415 | -0.0194 | -87.6396
-11 | -1.1824 | 0.01346 | -0.0197 | -87.8455
-10.5 | -1.1244 | 0.01263 | -0.0201 | -89.0261
-10 | -1.0656 | 0.01202 | -0.0204 | -88.6522
-9.5 | -1.0064 | 0.0115 | -0.0208 | -87.513
-9 | -0.9468 | 0.0109 | -0.0212 | -86.8624
-8.5 | -0.8869 | 0.0104 | -0.0217 | -85.2788
-8 | -0.8302 | 0.0101 | -0.0213 | -82.198
-7.5 | -0.7731 | 0.00984 | -0.021 | -78.5671
-6.5 | -0.6534 | 0.00922 | -0.0216 | -70.8677
-6 | -0.5927 | 0.00884 | -0.0222 | -67.0475
-5.5 | -0.5316 | 0.0084 | -0.023 | -63.2857
-5 | -0.4706 | 0.00813 | -0.0236 | -57.8844
-4.5 | -0.4096 | 0.00794 | -0.0242 | -51.5869
-4 | -0.3485 | 0.00778 | -0.0247 | -44.7943
-3.5 | -0.2872 | 0.00756 | -0.0254 | -37.9894
-3 | -0.2259 | 0.0074 | -0.026 | -30.527
-2.5 | -0.1648 | 0.00726 | -0.0266 | -22.6997
-2 | -0.1036 | 0.00715 | -0.0271 | -14.4895
-1.5 | -0.0424 | 0.00701 | -0.0277 | -6.0485
-1 | 0.0187 | 0.00695 | -0.0282 | 2.6906
-0.5 | 0.0798 | 0.00691 | -0.0287 | 11.5485
0 | 0.1408 | 0.00691 | -0.0292 | 20.3763
0.5 | 0.2017 | 0.00692 | -0.0296 | 29.1474
1 | 0.2627 | 0.00701 | -0.0301 | 37.475
1.5 | 0.3237 | 0.00711 | -0.0307 | 45.5274
2 | 0.3845 | 0.00722 | -0.0312 | 53.2548
2.5 | 0.4453 | 0.00739 | -0.0317 | 60.2571
3 | 0.5061 | 0.00758 | -0.0322 | 66.7678
3.5 | 0.5668 | 0.00774 | -0.0327 | 73.23
4 | 0.6274 | 0.00792 | -0.0332 | 79.2172
4.5 | 0.6881 | 0.00811 | -0.0338 | 84.8459
5 | 0.7485 | 0.00849 | -0.0345 | 88.1625
5.5 | 0.8087 | 0.00881 | -0.0351 | 91.7934
6 | 0.8683 | 0.00903 | -0.0355 | 96.1573
6.5 | 0.9257 | 0.00922 | -0.0353 | 100.4013
7 | 0.9809 | 0.00938 | -0.0346 | 104.5736
7.5 | 1.0403 | 0.00978 | -0.0349 | 106.3701
8 | 1.0992 | 0.01024 | -0.0352 | 107.3438
8.5 | 1.158 | 0.01063 | -0.0355 | 108.937
9 | 1.2164 | 0.01111 | -0.0357 | 109.4869
9.5 | 1.2743 | 0.01159 | -0.0358 | 109.9482
10 | 1.3318 | 0.0121 | -0.0359 | 110.0661
10.5 | 1.3887 | 0.01268 | -0.0359 | 109.5189
11 | 1.4452 | 0.01324 | -0.0359 | 109.1541
11.5 | 1.5006 | 0.01392 | -0.0358 | 107.8017
12 | 1.5558 | 0.01455 | -0.0356 | 106.9278
12.5 | 1.6093 | 0.01537 | -0.0353 | 104.704
13 | 1.6625 | 0.01609 | -0.0349 | 103.325
13.5 | 1.7135 | 0.01704 | -0.0343 | 100.5575
14 | 1.7639 | 0.01792 | -0.0336 | 98.4319
14.5 | 1.8111 | 0.01904 | -0.0326 | 95.1208
15 | 1.8567 | 0.02016 | -0.0314 | 92.0982
15.5 | 1.8984 | 0.02147 | -0.0299 | 88.4211
16 | 1.933 | 0.0231 | -0.0276 | 83.6797
16.5 | 1.9615 | 0.02479 | -0.0247 | 79.1246
17 | 1.9651 | 0.02787 | -0.0205 | 70.5095
17.5 | 1.9658 | 0.03293 | -0.02 | 59.6963
18 | 1.9679 | 0.03885 | -0.0213 | 50.6538
18.5 | 1.9579 | 0.04663 | -0.0238 | 41.988
19 | 1.931 | 0.05668 | -0.0271 | 34.0685
19.5 | 1.8872 | 0.06901 | -0.0315 | 27.3468
20 | 1.8339 | 0.08319 | -0.0371 | 22.0447

## 61. Re 3M Mach 0.25 (1)
BIGFOIL.COM POLAR EXPORT
oaf128
OAF128 |  |  |  | Cl Max: | 0.316 | at alpha= | 20 | deg
JavaFoil+Calcfoil stall+Eppler ext transition |  |  |  | L/D Max: | 5.157 | at alpha= | 10 | deg
Re: | 3000000 |  |  | Cd Min: | 0.01379 | at alpha= | 0.5 | deg
Mach: | 0.25 |  |  | Cl=0 at alpha= | -1.125 | deg
|  |  |  | @ Cl=0.1, Cd= | 0.047593
|  |  |  | @ Cl=0.4, Cd= | 0.18086
|  |  |  | @ Cl=0.6, Cd= | 0.18086
alpha (deg) | Cl | Cd | Cm | Cl/Cd
-20 | -1.867 | 0.19847 | -0.014 | -9.406
-19.5 | -1.82 | 0.18813 | -0.014 | -9.676
-19 | -1.776 | 0.1768 | -0.014 | -10.044
-18.5 | -1.734 | 0.16462 | -0.015 | -10.531
-18 | -1.691 | 0.15293 | -0.016 | -11.06
-17.5 | -1.649 | 0.14176 | -0.017 | -11.632
-17 | -1.607 | 0.13107 | -0.017 | -12.259
-16.5 | -1.567 | 0.12029 | -0.018 | -13.024
-16 | -1.529 | 0.10917 | -0.019 | -14.002
-15.5 | -0.088 | 0.09992 | -0.019 | -0.882
-15 | -0.086 | 0.08816 | -0.02 | -0.977
-14.5 | -0.084 | 0.07886 | -0.021 | -1.063
-14 | -0.082 | 0.0692 | -0.021 | -1.181
-13.5 | -0.079 | 0.06154 | -0.022 | -1.289
-13 | -0.077 | 0.05385 | -0.022 | -1.432
-12.5 | -0.075 | 0.04726 | -0.023 | -1.582
-12 | -0.073 | 0.04089 | -0.023 | -1.774
-11.5 | -0.07 | 0.03569 | -0.024 | -1.966
-11 | -0.068 | 0.03088 | -0.025 | -2.2
-10.5 | -0.066 | 0.02722 | -0.025 | -2.408
-10 | -0.063 | 0.02479 | -0.025 | -2.541
-9.5 | -0.06 | 0.02298 | -0.026 | -2.624
-9 | -0.058 | 0.01539 | -0.027 | -3.777
-8.5 | -0.054 | 0.01532 | -0.027 | -3.556
-8 | -0.051 | 0.01518 | -0.027 | -3.347
-7.5 | -0.047 | 0.01506 | -0.027 | -3.129
-7 | -0.043 | 0.01497 | -0.026 | -2.902
-6.5 | -0.04 | 0.01477 | -0.026 | -2.691
-6 | -0.036 | 0.01468 | -0.026 | -2.457
-5.5 | -0.032 | 0.0146 | -0.026 | -2.218
-5 | -0.029 | 0.01425 | -0.026 | -2.012
-4.5 | -0.025 | 0.01421 | -0.026 | -1.759
-4 | -0.021 | 0.01416 | -0.026 | -1.503
-3.5 | -0.018 | 0.01406 | -0.026 | -1.251
-3 | -0.014 | 0.01387 | -0.026 | -1.001
-2.5 | -0.01 | 0.01389 | -0.026 | -0.732
-2 | -0.006 | 0.01389 | -0.026 | -0.466
-1.5 | -0.003 | 0.01389 | -0.026 | -0.199
-1 | 0.001 | 0.01388 | -0.026 | 0.068
-0.5 | 0.005 | 0.0139 | -0.026 | 0.335
0 | 0.008 | 0.01391 | -0.026 | 0.601
0.5 | 0.012 | 0.01379 | -0.026 | 0.876
1 | 0.016 | 0.0138 | -0.026 | 1.144
1.5 | 0.019 | 0.014 | -0.026 | 1.392
2 | 0.023 | 0.01403 | -0.026 | 1.652
2.5 | 0.027 | 0.01407 | -0.026 | 1.911
3 | 0.031 | 0.01411 | -0.026 | 2.167
3.5 | 0.034 | 0.01414 | -0.026 | 2.424
4 | 0.038 | 0.01424 | -0.026 | 2.666
4.5 | 0.042 | 0.01431 | -0.026 | 2.911
5 | 0.045 | 0.01473 | -0.026 | 3.079
5.5 | 0.049 | 0.01486 | -0.026 | 3.3
6 | 0.053 | 0.01476 | -0.026 | 3.57
6.5 | 0.056 | 0.01485 | -0.026 | 3.795
7 | 0.06 | 0.01498 | -0.026 | 4.008
7.5 | 0.064 | 0.01505 | -0.026 | 4.233
8 | 0.067 | 0.015 | -0.026 | 4.489
8.5 | 0.071 | 0.0152 | -0.026 | 4.671
9 | 0.075 | 0.01541 | -0.026 | 4.843
9.5 | 0.078 | 0.01564 | -0.026 | 5.006
10 | 0.082 | 0.01588 | -0.026 | 5.157
10.5 | 0.084 | 0.02404 | -0.025 | 3.479
11 | 0.086 | 0.02662 | -0.025 | 3.244
11.5 | 0.089 | 0.0287 | -0.025 | 3.1
12 | 0.092 | 0.03134 | -0.024 | 2.92
12.5 | 0.094 | 0.03464 | -0.024 | 2.711
13 | 0.096 | 0.03869 | -0.024 | 2.486
13.5 | 0.098 | 0.0437 | -0.023 | 2.251
14 | 0.101 | 0.04954 | -0.023 | 2.029
14.5 | 0.103 | 0.05614 | -0.022 | 1.828
15 | 0.105 | 0.06349 | -0.022 | 1.649
15.5 | 0.107 | 0.07209 | -0.021 | 1.48
16 | 0.109 | 0.08141 | -0.021 | 1.335
16.5 | 0.137 | 0.09204 | -0.02 | 1.493
17 | 0.182 | 0.10384 | -0.02 | 1.755
17.5 | 0.208 | 0.11632 | -0.019 | 1.788
18 | 0.231 | 0.1287 | -0.018 | 1.792
18.5 | 0.252 | 0.1406 | -0.018 | 1.795
19 | 0.273 | 0.15363 | -0.017 | 1.78
19.5 | 0.294 | 0.16716 | -0.017 | 1.761
20 | 0.316 | 0.18086 | -0.016 | 1.746

## 62. Re 3M Mach 0.25 (2)
BIGFOIL.COM POLAR EXPORT
oaf128
OAF128 |  |  |  | Cl Max: | 1.9131 | at alpha= | 15.5 | deg
XFOIL ncrit=9 |  |  |  | L/D Max: | 108.734 | at alpha= | 9 | deg
Re: | 3000000 |  |  | Cd Min: | 0.18381 | at alpha= | -19.5 | deg
Mach: | 0.25 |  |  | Cl=0 at alpha= | -1.149 | deg
|  |  |  | @ Cl=0.1, Cd= | 0.0069872
|  |  |  | @ Cl=0.4, Cd= | 0.0073151
|  |  |  | @ Cl=0.6, Cd= | 0.0079123
alpha (deg) | Cl | Cd | Cm | Cl/Cd
-19.5 | -1.1417 | 0.18381 | 0.0706 | -6.2113
-19 | -1.1563 | 0.17109 | 0.0621 | -6.7584
-18.5 | -1.1739 | 0.15834 | 0.0538 | -7.4138
-18 | -1.1974 | 0.14501 | 0.0456 | -8.2574
-17.5 | -1.2339 | 0.13 | 0.0366 | -9.4915
-17 | -1.282 | 0.11383 | 0.0273 | -11.2624
-16.5 | -1.3437 | 0.09634 | 0.0173 | -13.9475
-16 | -1.4249 | 0.07718 | 0.0064 | -18.462
-15.5 | -1.5071 | 0.05879 | -0.0042 | -25.6353
-15 | -1.5696 | 0.04221 | -0.0151 | -37.1855
-14.5 | -1.5973 | 0.02939 | -0.0272 | -54.3484
-14 | -1.5706 | 0.02546 | -0.0273 | -61.6889
-13.5 | -1.5276 | 0.02281 | -0.0267 | -66.9706
-13 | -1.4769 | 0.02077 | -0.026 | -71.1074
-12.5 | -1.4219 | 0.0191 | -0.0254 | -74.445
-12 | -1.3662 | 0.01715 | -0.0251 | -79.6618
-11.5 | -1.3062 | 0.01594 | -0.0247 | -81.9448
-11 | -1.2449 | 0.01491 | -0.0244 | -83.4943
-10.5 | -1.1827 | 0.01401 | -0.0242 | -84.4183
-10 | -1.1201 | 0.01307 | -0.0241 | -85.7001
-9.5 | -1.0569 | 0.01225 | -0.0242 | -86.2776
-9 | -0.9933 | 0.01161 | -0.0242 | -85.5556
-8.5 | -0.9295 | 0.01096 | -0.0243 | -84.8084
-8 | -0.8704 | 0.01061 | -0.0234 | -82.0358
-7.5 | -0.809 | 0.01025 | -0.023 | -78.9268
-7 | -0.746 | 0.0099 | -0.023 | -75.3535
-6.5 | -0.6825 | 0.00956 | -0.0232 | -71.3912
-6 | -0.6187 | 0.00919 | -0.0236 | -67.3232
-5.5 | -0.5545 | 0.00872 | -0.0242 | -63.5894
-5 | -0.4904 | 0.00832 | -0.0248 | -58.9423
-4.5 | -0.4266 | 0.00807 | -0.0253 | -52.8625
-4 | -0.3628 | 0.0079 | -0.0258 | -45.9241
-3.5 | -0.299 | 0.0077 | -0.0263 | -38.8312
-3 | -0.2352 | 0.00747 | -0.0269 | -31.4859
-2.5 | -0.1716 | 0.00733 | -0.0275 | -23.4106
-2 | -0.1081 | 0.00724 | -0.0279 | -14.9309
-1.5 | -0.0445 | 0.0071 | -0.0285 | -6.2676
-1 | 0.0189 | 0.00702 | -0.029 | 2.6923
-0.5 | 0.0822 | 0.00699 | -0.0295 | 11.7597
0 | 0.1455 | 0.00698 | -0.0299 | 20.8453
0.5 | 0.2087 | 0.00698 | -0.0304 | 29.8997
1 | 0.272 | 0.00708 | -0.0309 | 38.4181
1.5 | 0.3352 | 0.00719 | -0.0314 | 46.6203
2 | 0.3984 | 0.00731 | -0.0319 | 54.5007
2.5 | 0.4616 | 0.00751 | -0.0324 | 61.4647
3 | 0.5248 | 0.00771 | -0.0328 | 68.0674
3.5 | 0.588 | 0.00788 | -0.0333 | 74.6193
4 | 0.6512 | 0.00805 | -0.0337 | 80.8944
4.5 | 0.7145 | 0.00838 | -0.0343 | 85.2625
5 | 0.7776 | 0.0088 | -0.0349 | 88.3636
5.5 | 0.8407 | 0.0091 | -0.0353 | 92.3846
6 | 0.9034 | 0.00931 | -0.0355 | 97.0354
6.5 | 0.9644 | 0.00954 | -0.0353 | 101.0901
7 | 1.0218 | 0.00972 | -0.0341 | 105.1235
7.5 | 1.0844 | 0.01019 | -0.0342 | 106.4181
8 | 1.1469 | 0.01063 | -0.0342 | 107.8928
8.5 | 1.2091 | 0.01115 | -0.0341 | 108.4395
9 | 1.2711 | 0.01169 | -0.0339 | 108.734
9.5 | 1.3328 | 0.01226 | -0.0336 | 108.7113
10 | 1.3937 | 0.01296 | -0.0332 | 107.5386
10.5 | 1.4547 | 0.01357 | -0.0327 | 107.1997
11 | 1.5144 | 0.01437 | -0.0321 | 105.3862
11.5 | 1.5737 | 0.01515 | -0.0313 | 103.8746
12 | 1.6316 | 0.01608 | -0.0303 | 101.4677
12.5 | 1.6878 | 0.01713 | -0.0291 | 98.5289
13 | 1.7425 | 0.01823 | -0.0276 | 95.5842
13.5 | 1.7933 | 0.01961 | -0.0258 | 91.4482
14 | 1.8416 | 0.02102 | -0.0237 | 87.6118
14.5 | 1.8809 | 0.02291 | -0.0209 | 82.0995
15 | 1.911 | 0.02501 | -0.0172 | 76.4094
15.5 | 1.9131 | 0.02895 | -0.0135 | 66.0829
16 | 1.9113 | 0.03546 | -0.0146 | 53.9002
16.5 | 1.9019 | 0.04375 | -0.0174 | 43.472
17 | 1.8753 | 0.05413 | -0.0212 | 34.6444
17.5 | 1.8302 | 0.06665 | -0.026 | 27.4599
18 | 1.774 | 0.08078 | -0.0317 | 21.9609
18.5 | 1.715 | 0.09616 | -0.0387 | 17.8349
19 | 1.6542 | 0.11249 | -0.0468 | 14.7053
19.5 | 1.5982 | 0.1288 | -0.0556 | 12.4084
20 | 1.5428 | 0.14581 | -0.0658 | 10.5809

## 63. Re 3M Mach 0.50 (1)
BIGFOIL.COM POLAR EXPORT
oaf128
OAF128 |  |  |  | Cl Max: | 1.195 | at alpha= | 20 | deg
JavaFoil+Calcfoil stall+Eppler ext transition |  |  |  | L/D Max: | 38.882 | at alpha= | 7.5 | deg
Re: | 3000000 |  |  | Cd Min: | 0.01373 | at alpha= | 0.5 | deg
Mach: | 0.5 |  |  | Cl=0 at alpha= | -1.125 | deg
|  |  |  | @ Cl=0.1, Cd= | 0.013785
|  |  |  | @ Cl=0.4, Cd= | 0.014794
|  |  |  | @ Cl=0.6, Cd= | 0.01567
alpha (deg) | Cl | Cd | Cm | Cl/Cd
-20 | -1.071 | 0.18065 | -0.018 | -5.929
-19.5 | -1.044 | 0.17563 | -0.018 | -5.944
-19 | -1.018 | 0.17199 | -0.018 | -5.918
-18.5 | -0.987 | 0.1682 | -0.018 | -5.871
-18 | -0.959 | 0.16066 | -0.018 | -5.971
-17.5 | -0.932 | 0.15743 | -0.018 | -5.919
-17 | -0.906 | 0.15335 | -0.018 | -5.909
-16.5 | -0.875 | 0.14829 | -0.017 | -5.903
-16 | -0.847 | 0.14392 | -0.017 | -5.884
-15.5 | -0.819 | 0.13983 | -0.017 | -5.855
-15 | -0.792 | 0.1357 | -0.017 | -5.835
-14.5 | -0.762 | 0.12876 | -0.016 | -5.915
-14 | -0.733 | 0.12497 | -0.016 | -5.867
-13.5 | -0.706 | 0.12111 | -0.016 | -5.83
-13 | -0.676 | 0.11536 | -0.015 | -5.86
-12.5 | -0.648 | 0.11295 | -0.015 | -5.738
-12 | -0.621 | 0.1068 | -0.015 | -5.811
-11.5 | -0.591 | 0.10049 | -0.014 | -5.882
-11 | -0.563 | 0.09809 | -0.014 | -5.74
-10.5 | -0.535 | 0.09506 | -0.014 | -5.628
-10 | -0.508 | 0.08115 | -0.015 | -6.259
-9.5 | -0.506 | 0.05759 | -0.023 | -8.788
-9 | -0.45 | 0.07661 | -0.014 | -5.87
-8.5 | -0.474 | 0.03608 | -0.026 | -13.136
-8 | -0.458 | 0.02825 | -0.027 | -16.211
-7.5 | -0.436 | 0.02304 | -0.028 | -18.922
-7 | -0.411 | 0.02375 | -0.029 | -17.315
-6.5 | -0.383 | 0.01524 | -0.03 | -25.113
-6 | -0.347 | 0.01507 | -0.03 | -23.049
-5.5 | -0.312 | 0.01478 | -0.03 | -21.089
-5 | -0.276 | 0.01464 | -0.03 | -18.862
-4.5 | -0.241 | 0.01422 | -0.03 | -16.916
-4 | -0.205 | 0.01414 | -0.03 | -14.498
-3.5 | -0.169 | 0.01414 | -0.03 | -11.973
-3 | -0.134 | 0.01403 | -0.029 | -9.526
-2.5 | -0.098 | 0.01384 | -0.029 | -7.082
-2 | -0.062 | 0.01381 | -0.029 | -4.512
-1.5 | -0.027 | 0.01382 | -0.029 | -1.923
-1 | 0.009 | 0.01383 | -0.029 | 0.661
-0.5 | 0.045 | 0.01385 | -0.029 | 3.239
0 | 0.081 | 0.01385 | -0.029 | 5.816
0.5 | 0.116 | 0.01373 | -0.029 | 8.471
1 | 0.152 | 0.01391 | -0.029 | 10.926
1.5 | 0.188 | 0.01397 | -0.029 | 13.429
2 | 0.223 | 0.01401 | -0.029 | 15.934
2.5 | 0.259 | 0.01406 | -0.029 | 18.411
3 | 0.295 | 0.01412 | -0.029 | 20.859
3.5 | 0.33 | 0.01418 | -0.029 | 23.276
4 | 0.366 | 0.01426 | -0.029 | 25.64
4.5 | 0.401 | 0.01481 | -0.029 | 27.08
5 | 0.437 | 0.015 | -0.029 | 29.103
5.5 | 0.472 | 0.01515 | -0.029 | 31.147
6 | 0.507 | 0.01519 | -0.029 | 33.406
6.5 | 0.543 | 0.01529 | -0.029 | 35.483
7 | 0.578 | 0.0155 | -0.029 | 37.277
7.5 | 0.613 | 0.01577 | -0.029 | 38.882
8 | 0.631 | 0.02378 | -0.028 | 26.545
8.5 | 0.657 | 0.02717 | -0.028 | 24.177
9 | 0.68 | 0.03047 | -0.027 | 22.317
9.5 | 0.698 | 0.0361 | -0.026 | 19.321
10 | 0.709 | 0.04555 | -0.025 | 15.572
10.5 | 0.67 | 0.09041 | -0.017 | 7.406
11 | 0.69 | 0.10055 | -0.014 | 6.859
11.5 | 0.72 | 0.10721 | -0.015 | 6.717
12 | 0.747 | 0.10716 | -0.014 | 6.968
12.5 | 0.777 | 0.11629 | -0.016 | 6.683
13 | 0.804 | 0.11801 | -0.015 | 6.81
13.5 | 0.832 | 0.1235 | -0.015 | 6.736
14 | 0.862 | 0.12785 | -0.016 | 6.742
14.5 | 0.889 | 0.13303 | -0.016 | 6.682
15 | 0.916 | 0.13577 | -0.016 | 6.75
15.5 | 0.945 | 0.1413 | -0.016 | 6.685
16 | 0.975 | 0.1453 | -0.017 | 6.709
16.5 | 1.001 | 0.14968 | -0.017 | 6.691
17 | 1.029 | 0.15279 | -0.017 | 6.734
17.5 | 1.056 | 0.15875 | -0.017 | 6.654
18 | 1.085 | 0.16404 | -0.017 | 6.617
18.5 | 1.117 | 0.16958 | -0.018 | 6.589
19 | 1.141 | 0.17012 | -0.017 | 6.704
19.5 | 1.168 | 0.1776 | -0.018 | 6.576
20 | 1.195 | 0.18044 | -0.018 | 6.624

## 64. Re 3M Mach 0.50 (2)
BIGFOIL.COM POLAR EXPORT
oaf128
OAF128 |  |  |  | Cl Max: | 1.6603 | at alpha= | 10 | deg
XFOIL ncrit=9 |  |  |  | L/D Max: | 105.61 | at alpha= | 7.5 | deg
Re: | 3000000 |  |  | Cd Min: | 0.16456 | at alpha= | -14 | deg
Mach: | 0.5 |  |  | Cl=0 at alpha= | -1.1294 | deg
|  |  |  | @ Cl=0.1, Cd= | 0.0072191
|  |  |  | @ Cl=0.4, Cd= | 0.007556
|  |  |  | @ Cl=0.6, Cd= | 0.00813
alpha (deg) | Cl | Cd | Cm | Cl/Cd
-14 | -0.859 | 0.16456 | 0.0629 | -5.22
-13.5 | -0.8698 | 0.15087 | 0.0547 | -5.7652
-13 | -0.8949 | 0.13577 | 0.0455 | -6.5913
-12.5 | -0.9211 | 0.12171 | 0.0371 | -7.568
-12 | -0.949 | 0.10827 | 0.0291 | -8.7651
-11.5 | -0.9798 | 0.09518 | 0.0214 | -10.2942
-11 | -1.0099 | 0.08291 | 0.0141 | -12.1807
-10.5 | -1.0416 | 0.07093 | 0.007 | -14.6849
-10 | -1.0761 | 0.05887 | -0.0004 | -18.2793
-9.5 | -1.1126 | 0.04663 | -0.0085 | -23.8602
-9 | -1.1417 | 0.03197 | -0.024 | -35.7116
-8.5 | -1.1237 | 0.0207 | -0.036 | -54.285
-8 | -1.0674 | 0.01588 | -0.0354 | -67.2166
-7.5 | -0.9888 | 0.01349 | -0.0343 | -73.2987
-7 | -0.9072 | 0.01207 | -0.0332 | -75.1616
-6.5 | -0.8256 | 0.01123 | -0.0321 | -73.5174
-6 | -0.7449 | 0.01056 | -0.0314 | -70.5398
-5.5 | -0.6653 | 0.01003 | -0.0308 | -66.331
-5 | -0.5865 | 0.00954 | -0.0305 | -61.478
-4.5 | -0.5082 | 0.00882 | -0.0308 | -57.619
-4 | -0.4311 | 0.00844 | -0.0308 | -51.0782
-3.5 | -0.3548 | 0.00818 | -0.0309 | -43.3741
-3 | -0.2791 | 0.00795 | -0.0311 | -35.1069
-2.5 | -0.2038 | 0.00764 | -0.0316 | -26.6754
-2 | -0.1292 | 0.00753 | -0.0318 | -17.158
-1.5 | -0.055 | 0.00745 | -0.0321 | -7.3826
-1 | 0.0192 | 0.00731 | -0.0325 | 2.6265
-0.5 | 0.0932 | 0.00722 | -0.0329 | 12.9086
0 | 0.1669 | 0.00721 | -0.0333 | 23.1484
0.5 | 0.2407 | 0.00723 | -0.0336 | 33.2918
1 | 0.3145 | 0.00734 | -0.0341 | 42.8474
1.5 | 0.3884 | 0.00752 | -0.0344 | 51.6489
2 | 0.4626 | 0.00775 | -0.0348 | 59.6903
2.5 | 0.537 | 0.00797 | -0.035 | 67.3777
3 | 0.6118 | 0.00816 | -0.0351 | 74.9755
3.5 | 0.6869 | 0.00847 | -0.0352 | 81.098
4 | 0.7624 | 0.0091 | -0.0354 | 83.7802
4.5 | 0.8384 | 0.00957 | -0.0354 | 87.6071
5 | 0.9152 | 0.00996 | -0.0351 | 91.8876
5.5 | 0.9927 | 0.01034 | -0.0345 | 96.0058
6 | 1.0709 | 0.01069 | -0.0338 | 100.1777
6.5 | 1.1486 | 0.01116 | -0.0324 | 102.9211
7 | 1.2191 | 0.01155 | -0.0293 | 105.5498
7.5 | 1.299 | 0.0123 | -0.0275 | 105.6098
8 | 1.3787 | 0.01326 | -0.0253 | 103.9744
8.5 | 1.4577 | 0.01443 | -0.0226 | 101.0187
9 | 1.5357 | 0.01581 | -0.0193 | 97.1347
9.5 | 1.6074 | 0.01784 | -0.0153 | 90.1009
10 | 1.6603 | 0.02119 | -0.0106 | 78.353
10.5 | 1.6585 | 0.02742 | -0.007 | 60.485
11 | 1.6288 | 0.03918 | -0.0138 | 41.5722
11.5 | 1.5899 | 0.0512 | -0.0192 | 31.0527
12 | 1.5479 | 0.06306 | -0.024 | 24.5465
12.5 | 1.5061 | 0.07504 | -0.0291 | 20.0706
13 | 1.4642 | 0.08741 | -0.0349 | 16.7509
13.5 | 1.4214 | 0.10052 | -0.0416 | 14.1405
14 | 1.382 | 0.11385 | -0.0489 | 12.1388
14.5 | 1.3464 | 0.12738 | -0.0569 | 10.5699
15 | 1.3149 | 0.14102 | -0.0654 | 9.3242

## 65. Re 4M Mach 0.00 (1)
BIGFOIL.COM POLAR EXPORT
oaf128
OAF128 |  |  |  | Cl Max: | 1.018 | at alpha= | 20 | deg
JavaFoil+Calcfoil stall+Eppler ext transition |  |  |  | L/D Max: | 39.691 | at alpha= | 11 | deg
Re: | 4000000 |  |  | Cd Min: | 0.0137 | at alpha= | 0.5 | deg
Mach: | 0 |  |  | Cl=0 at alpha= | -1.125 | deg
|  |  |  | @ Cl=0.1, Cd= | 0.013707
|  |  |  | @ Cl=0.4, Cd= | 0.014717
|  |  |  | @ Cl=0.6, Cd= | 0.015566
alpha (deg) | Cl | Cd | Cm | Cl/Cd
-20 | -1.874 | 0.13688 | -0.018 | -13.687
-19.5 | -1.831 | 0.1287 | -0.019 | -14.227
-19 | -1.79 | 0.12002 | -0.019 | -14.916
-18.5 | -1.753 | 0.11011 | -0.019 | -15.921
-18 | -1.712 | 0.1022 | -0.02 | -16.748
-17.5 | -1.672 | 0.09408 | -0.02 | -17.767
-17 | -1.631 | 0.08656 | -0.02 | -18.84
-16.5 | -1.59 | 0.07943 | -0.021 | -20.015
-16 | -1.549 | 0.07257 | -0.021 | -21.344
-15.5 | -1.509 | 0.06582 | -0.021 | -22.921
-15 | -1.468 | 0.05947 | -0.022 | -24.689
-14.5 | -1.428 | 0.05345 | -0.022 | -26.714
-14 | -1.389 | 0.04737 | -0.022 | -29.327
-13.5 | -1.349 | 0.04219 | -0.023 | -31.983
-13 | -1.312 | 0.03676 | -0.023 | -35.694
-12.5 | -1.274 | 0.03234 | -0.024 | -39.395
-12 | -1.235 | 0.02864 | -0.024 | -43.114
-11.5 | -1.194 | 0.02582 | -0.025 | -46.227
-11 | -1.15 | 0.02227 | -0.025 | -51.627
-10.5 | -1.107 | 0.02329 | -0.025 | -47.522
-10 | -1.068 | 0.01532 | -0.026 | -69.694
-9.5 | -1.008 | 0.01518 | -0.026 | -66.416
-9 | -0.949 | 0.01506 | -0.026 | -62.997
-8.5 | -0.889 | 0.01503 | -0.026 | -59.105
-8 | -0.829 | 0.01493 | -0.026 | -55.496
-7.5 | -0.769 | 0.01487 | -0.026 | -51.692
-7 | -0.709 | 0.01473 | -0.026 | -48.093
-6.5 | -0.648 | 0.01459 | -0.026 | -44.447
-6 | -0.588 | 0.01451 | -0.026 | -40.539
-5.5 | -0.528 | 0.01419 | -0.026 | -37.198
-5 | -0.468 | 0.01413 | -0.026 | -33.092
-4.5 | -0.407 | 0.01409 | -0.026 | -28.905
-4 | -0.347 | 0.01405 | -0.026 | -24.701
-3.5 | -0.287 | 0.014 | -0.026 | -20.479
-3 | -0.226 | 0.0138 | -0.026 | -16.393
-2.5 | -0.166 | 0.0138 | -0.026 | -12.021
-2 | -0.105 | 0.0138 | -0.026 | -7.64
-1.5 | -0.045 | 0.0138 | -0.025 | -3.259
-1 | 0.015 | 0.0138 | -0.025 | 1.12
-0.5 | 0.076 | 0.01383 | -0.025 | 5.49
0 | 0.057 | 0.01383 | -0.025 | 4.113
0.5 | 0.082 | 0.0137 | -0.025 | 5.989
1 | 0.107 | 0.01371 | -0.025 | 7.826
1.5 | 0.133 | 0.01392 | -0.025 | 9.519
2 | 0.158 | 0.01393 | -0.025 | 11.323
2.5 | 0.183 | 0.01396 | -0.025 | 13.11
3 | 0.208 | 0.01402 | -0.025 | 14.863
3.5 | 0.234 | 0.01405 | -0.025 | 16.644
4 | 0.259 | 0.01412 | -0.025 | 18.363
4.5 | 0.285 | 0.0142 | -0.025 | 20.068
5 | 0.311 | 0.01458 | -0.025 | 21.312
5.5 | 0.336 | 0.01462 | -0.025 | 23.006
6 | 0.362 | 0.01471 | -0.025 | 24.639
6.5 | 0.388 | 0.01469 | -0.025 | 26.448
7 | 0.415 | 0.01475 | -0.025 | 28.119
7.5 | 0.441 | 0.0148 | -0.025 | 29.804
8 | 0.468 | 0.01491 | -0.025 | 31.358
8.5 | 0.494 | 0.01483 | -0.025 | 33.329
9 | 0.521 | 0.015 | -0.025 | 34.743
9.5 | 0.548 | 0.0152 | -0.025 | 36.081
10 | 0.576 | 0.01537 | -0.025 | 37.44
10.5 | 0.603 | 0.01559 | -0.025 | 38.68
11 | 0.631 | 0.0159 | -0.025 | 39.691
11.5 | 0.647 | 0.02393 | -0.024 | 27.027
12 | 0.669 | 0.02579 | -0.024 | 25.932
12.5 | 0.691 | 0.02748 | -0.024 | 25.142
13 | 0.713 | 0.02956 | -0.024 | 24.127
13.5 | 0.734 | 0.0322 | -0.023 | 22.809
14 | 0.755 | 0.03547 | -0.023 | 21.298
14.5 | 0.776 | 0.03933 | -0.023 | 19.732
15 | 0.796 | 0.04391 | -0.022 | 18.14
15.5 | 0.817 | 0.04922 | -0.022 | 16.595
16 | 0.838 | 0.05451 | -0.022 | 15.379
16.5 | 0.859 | 0.06079 | -0.021 | 14.137
17 | 0.881 | 0.06716 | -0.021 | 13.122
17.5 | 0.903 | 0.07413 | -0.021 | 12.186
18 | 0.926 | 0.08166 | -0.021 | 11.337
18.5 | 0.948 | 0.0896 | -0.02 | 10.585
19 | 0.971 | 0.09805 | -0.02 | 9.908
19.5 | 0.995 | 0.10716 | -0.02 | 9.282
20 | 1.018 | 0.1164 | -0.019 | 8.749

## 66. Re 4M Mach 0.00 (2)
BIGFOIL.COM POLAR EXPORT
oaf128
OAF128 |  |  |  | Cl Max: | 2.0276 | at alpha= | 18.5 | deg
XFOIL ncrit=9 |  |  |  | L/D Max: | 116.72 | at alpha= | 10 | deg
Re: | 4000000 |  |  | Cd Min: | 0.11139 | at alpha= | -20 | deg
Mach: | 0 |  |  | Cl=0 at alpha= | -1.1546 | deg
|  |  |  | @ Cl=0.1, Cd= | 0.0066832
|  |  |  | @ Cl=0.4, Cd= | 0.0070957
|  |  |  | @ Cl=0.6, Cd= | 0.0076225
alpha (deg) | Cl | Cd | Cm | Cl/Cd
-20 | -1.4817 | 0.11139 | 0.0269 | -13.3019
-19.5 | -1.5999 | 0.08489 | 0.0123 | -18.8467
-19 | -1.7213 | 0.06028 | -0.001 | -28.5551
-18.5 | -1.783 | 0.0442 | -0.0102 | -40.3394
-18 | -1.7995 | 0.03392 | -0.0177 | -53.0513
-17.5 | -1.8092 | 0.02742 | -0.0204 | -65.981
-17 | -1.7873 | 0.02445 | -0.0193 | -73.1002
-16.5 | -1.7505 | 0.02245 | -0.0186 | -77.9733
-16 | -1.7073 | 0.02093 | -0.0181 | -81.5719
-15.5 | -1.6603 | 0.01966 | -0.0178 | -84.4507
-15 | -1.611 | 0.01856 | -0.0177 | -86.7996
-14.5 | -1.5598 | 0.01758 | -0.0176 | -88.7258
-14 | -1.5073 | 0.01668 | -0.0176 | -90.3657
-13.5 | -1.4536 | 0.01588 | -0.0177 | -91.5365
-13 | -1.3989 | 0.01516 | -0.0178 | -92.2757
-12.5 | -1.344 | 0.01421 | -0.0181 | -94.5813
-12 | -1.2879 | 0.01347 | -0.0184 | -95.6125
-11.5 | -1.2311 | 0.01285 | -0.0187 | -95.8054
-11 | -1.1737 | 0.0123 | -0.019 | -95.4228
-10.5 | -1.1158 | 0.01179 | -0.0194 | -94.6395
-10 | -1.0575 | 0.01115 | -0.0198 | -94.843
-9.5 | -0.9989 | 0.01066 | -0.0203 | -93.7054
-9 | -0.9398 | 0.01024 | -0.0207 | -91.7773
-8.5 | -0.8845 | 0.00995 | -0.0202 | -88.8945
-8 | -0.827 | 0.00971 | -0.0202 | -85.1699
-7.5 | -0.768 | 0.0094 | -0.0205 | -81.7021
-7 | -0.7084 | 0.00914 | -0.021 | -77.5055
-6.5 | -0.6484 | 0.00888 | -0.0215 | -73.018
-6 | -0.5882 | 0.00859 | -0.0221 | -68.475
-5.5 | -0.5276 | 0.00821 | -0.0228 | -64.2631
-5 | -0.4669 | 0.00788 | -0.0235 | -59.2513
-4.5 | -0.4064 | 0.0077 | -0.0241 | -52.7792
-4 | -0.3457 | 0.00754 | -0.0247 | -45.8488
-3 | -0.2241 | 0.00716 | -0.0259 | -31.2989
-2.5 | -0.1634 | 0.00703 | -0.0265 | -23.2432
-2 | -0.1028 | 0.00696 | -0.027 | -14.7701
-1.5 | -0.042 | 0.00684 | -0.0275 | -6.1404
-1 | 0.0188 | 0.00673 | -0.0281 | 2.7935
-0.5 | 0.0794 | 0.00669 | -0.0286 | 11.8685
0 | 0.1401 | 0.00667 | -0.029 | 21.0045
0.5 | 0.2007 | 0.00672 | -0.0295 | 29.8661
1 | 0.2612 | 0.00684 | -0.0301 | 38.1871
1.5 | 0.3218 | 0.00689 | -0.0306 | 46.7054
2 | 0.3823 | 0.00704 | -0.0311 | 54.304
2.5 | 0.4427 | 0.00723 | -0.0316 | 61.231
3 | 0.503 | 0.00737 | -0.0321 | 68.2497
3.5 | 0.5632 | 0.0075 | -0.0326 | 75.0933
4 | 0.6233 | 0.0077 | -0.0331 | 80.9481
4.5 | 0.6834 | 0.00801 | -0.0338 | 85.3184
5 | 0.7434 | 0.00833 | -0.0344 | 89.2437
5.5 | 0.8033 | 0.0086 | -0.035 | 93.407
6 | 0.8629 | 0.00879 | -0.0355 | 98.1684
6.5 | 0.9221 | 0.00895 | -0.0359 | 103.0279
7 | 0.9797 | 0.00914 | -0.036 | 107.1882
7.5 | 1.0342 | 0.00926 | -0.0353 | 111.6847
8 | 1.0928 | 0.00962 | -0.0356 | 113.5967
8.5 | 1.151 | 0.01006 | -0.0359 | 114.4135
9 | 1.209 | 0.01043 | -0.0362 | 115.9156
9.5 | 1.2664 | 0.0109 | -0.0364 | 116.1835
10 | 1.3236 | 0.01134 | -0.0366 | 116.7196
10.5 | 1.3802 | 0.01185 | -0.0367 | 116.4726
11 | 1.4363 | 0.01236 | -0.0368 | 116.2055
11.5 | 1.4917 | 0.01293 | -0.0369 | 115.3674
12 | 1.5464 | 0.01354 | -0.0369 | 114.2097
12.5 | 1.6005 | 0.01418 | -0.0368 | 112.8702
13 | 1.6535 | 0.01488 | -0.0366 | 111.1223
13.5 | 1.7055 | 0.01563 | -0.0363 | 109.1171
14 | 1.7562 | 0.01644 | -0.0358 | 106.8248
14.5 | 1.8053 | 0.01735 | -0.0352 | 104.0519
15 | 1.8531 | 0.01826 | -0.0345 | 101.4841
15.5 | 1.8971 | 0.01945 | -0.0334 | 97.5373
16 | 1.9404 | 0.0205 | -0.0321 | 94.6537
16.5 | 1.9775 | 0.0219 | -0.0303 | 90.2968
17 | 2.0071 | 0.02351 | -0.0276 | 85.3722
17.5 | 2.0233 | 0.0255 | -0.0236 | 79.3451
18 | 2.0264 | 0.02918 | -0.0211 | 69.4448
18.5 | 2.0276 | 0.03445 | -0.0212 | 58.8563
19 | 2.0207 | 0.0414 | -0.023 | 48.8092
19.5 | 2.0076 | 0.04941 | -0.0254 | 40.6315
20 | 1.9781 | 0.05962 | -0.0287 | 33.1785

## 67. Re 4M Mach 0.10 (1)
BIGFOIL.COM POLAR EXPORT
oaf128
OAF128 |  |  |  | Cl Max: | 0.952 | at alpha= | 20 | deg
JavaFoil+Calcfoil stall+Eppler ext transition |  |  |  | L/D Max: | 36.715 | at alpha= | 11 | deg
Re: | 4000000 |  |  | Cd Min: | 0.0137 | at alpha= | 0.5 | deg
Mach: | 0.1 |  |  | Cl=0 at alpha= | -1.1312 | deg
|  |  |  | @ Cl=0.1, Cd= | 0.013719
|  |  |  | @ Cl=0.4, Cd= | 0.0148
|  |  |  | @ Cl=0.6, Cd= | 0.023706
alpha (deg) | Cl | Cd | Cm | Cl/Cd
-20 | -1.876 | 0.14194 | -0.018 | -13.22
-19.5 | -1.833 | 0.13407 | -0.018 | -13.67
-19 | -1.79 | 0.12575 | -0.019 | -14.236
-18.5 | -1.747 | 0.1179 | -0.019 | -14.82
-18 | -1.712 | 0.1072 | -0.019 | -15.968
-17.5 | -1.671 | 0.09901 | -0.02 | -16.876
-17 | -1.631 | 0.09083 | -0.02 | -17.954
-16.5 | -1.59 | 0.08326 | -0.021 | -19.096
-16 | -1.55 | 0.07565 | -0.021 | -20.491
-15.5 | -1.509 | 0.06884 | -0.021 | -21.922
-15 | -1.469 | 0.0622 | -0.022 | -23.613
-14.5 | -1.43 | 0.0554 | -0.022 | -25.807
-14 | -1.39 | 0.04952 | -0.022 | -28.061
-13.5 | -1.351 | 0.0438 | -0.023 | -30.837
-13 | -1.311 | 0.03871 | -0.023 | -33.873
-12.5 | -1.274 | 0.03366 | -0.024 | -37.86
-12 | -1.235 | 0.02977 | -0.024 | -41.485
-11.5 | -1.195 | 0.02661 | -0.025 | -44.893
-11 | -1.152 | 0.02428 | -0.025 | -47.428
-10.5 | -1.107 | 0.02258 | -0.025 | -49.045
-10 | -1.073 | 0.01536 | -0.026 | -69.902
-9.5 | -1.013 | 0.01521 | -0.026 | -66.617
-9 | -0.953 | 0.01508 | -0.026 | -63.209
-8.5 | -0.893 | 0.01506 | -0.026 | -59.318
-8 | -0.833 | 0.01495 | -0.026 | -55.708
-7.5 | -0.773 | 0.01487 | -0.026 | -51.957
-7 | -0.712 | 0.01474 | -0.026 | -48.297
-6.5 | -0.652 | 0.0146 | -0.026 | -44.639
-6 | -0.591 | 0.01452 | -0.026 | -40.726
-5.5 | -0.531 | 0.01418 | -0.026 | -37.428
-5 | -0.47 | 0.01414 | -0.026 | -33.253
-4.5 | -0.409 | 0.01409 | -0.026 | -29.05
-4 | -0.349 | 0.01405 | -0.026 | -24.825
-3.5 | -0.288 | 0.014 | -0.026 | -20.582
-3 | -0.227 | 0.0138 | -0.026 | -16.478
-2.5 | -0.167 | 0.0138 | -0.026 | -12.083
-2 | -0.106 | 0.0138 | -0.026 | -7.68
-1.5 | -0.045 | 0.0138 | -0.026 | -3.276
-1 | 0.016 | 0.0138 | -0.026 | 1.126
-0.5 | 0.076 | 0.01382 | -0.026 | 5.519
0 | 0.053 | 0.01382 | -0.026 | 3.798
0.5 | 0.076 | 0.0137 | -0.026 | 5.53
1 | 0.099 | 0.01371 | -0.026 | 7.226
1.5 | 0.122 | 0.01392 | -0.026 | 8.788
2 | 0.146 | 0.01393 | -0.026 | 10.454
2.5 | 0.169 | 0.01396 | -0.025 | 12.105
3 | 0.192 | 0.01402 | -0.025 | 13.723
3.5 | 0.216 | 0.01405 | -0.025 | 15.371
4 | 0.24 | 0.01413 | -0.025 | 16.958
4.5 | 0.263 | 0.0142 | -0.025 | 18.535
5 | 0.287 | 0.01458 | -0.025 | 19.682
5.5 | 0.311 | 0.01463 | -0.025 | 21.251
6 | 0.335 | 0.01472 | -0.025 | 22.761
6.5 | 0.359 | 0.01471 | -0.025 | 24.415
7 | 0.384 | 0.01476 | -0.025 | 25.984
7.5 | 0.408 | 0.01482 | -0.025 | 27.542
8 | 0.433 | 0.01493 | -0.025 | 28.99
8.5 | 0.458 | 0.01485 | -0.025 | 30.818
9 | 0.483 | 0.01503 | -0.025 | 32.131
9.5 | 0.508 | 0.01521 | -0.025 | 33.398
10 | 0.534 | 0.01541 | -0.025 | 34.629
10.5 | 0.559 | 0.01562 | -0.025 | 35.815
11 | 0.586 | 0.01595 | -0.025 | 36.715
11.5 | 0.599 | 0.02358 | -0.025 | 25.401
12 | 0.62 | 0.02623 | -0.024 | 23.626
12.5 | 0.641 | 0.0281 | -0.024 | 22.798
13 | 0.661 | 0.03035 | -0.024 | 21.788
13.5 | 0.681 | 0.03322 | -0.023 | 20.503
14 | 0.701 | 0.03677 | -0.023 | 19.059
14.5 | 0.72 | 0.04092 | -0.023 | 17.6
15 | 0.739 | 0.04604 | -0.022 | 16.055
15.5 | 0.759 | 0.05146 | -0.022 | 14.746
16 | 0.779 | 0.05734 | -0.022 | 13.584
16.5 | 0.8 | 0.06348 | -0.021 | 12.596
17 | 0.821 | 0.07029 | -0.021 | 11.674
17.5 | 0.841 | 0.07795 | -0.021 | 10.793
18 | 0.863 | 0.08599 | -0.02 | 10.031
18.5 | 0.884 | 0.09487 | -0.02 | 9.316
19 | 0.906 | 0.10398 | -0.02 | 8.712
19.5 | 0.928 | 0.11342 | -0.019 | 8.185
20 | 0.952 | 0.12297 | -0.019 | 7.739

## 68. Re 4M Mach 0.10 (2)
BIGFOIL.COM POLAR EXPORT
oaf128
OAF128 |  |  |  | Cl Max: | 2.0155 | at alpha= | 18 | deg
XFOIL ncrit=9 |  |  |  | L/D Max: | 116.364 | at alpha= | 10 | deg
Re: | 4000000 |  |  | Cd Min: | 0.13273 | at alpha= | -20 | deg
Mach: | 0.1 |  |  | Cl=0 at alpha= | -1.1536 | deg
|  |  |  | @ Cl=0.1, Cd= | 0.0067034
|  |  |  | @ Cl=0.4, Cd= | 0.0070975
|  |  |  | @ Cl=0.6, Cd= | 0.0076352
alpha (deg) | Cl | Cd | Cm | Cl/Cd
-20 | -1.3766 | 0.13273 | 0.0386 | -10.3714
-19.5 | -1.4595 | 0.11068 | 0.0258 | -13.1867
-19 | -1.5695 | 0.08572 | 0.012 | -18.3096
-18.5 | -1.6931 | 0.06093 | -0.0017 | -27.7876
-18 | -1.7601 | 0.04408 | -0.0116 | -39.9297
-17.5 | -1.7778 | 0.03337 | -0.0197 | -53.2754
-17 | -1.7826 | 0.02735 | -0.0221 | -65.1773
-16.5 | -1.7593 | 0.02422 | -0.0211 | -72.6383
-16 | -1.7208 | 0.02214 | -0.0204 | -77.7236
-15.5 | -1.6756 | 0.02058 | -0.0199 | -81.4189
-15 | -1.6267 | 0.01929 | -0.0195 | -84.3287
-14.5 | -1.5755 | 0.01818 | -0.0193 | -86.6612
-14 | -1.5227 | 0.01718 | -0.0191 | -88.6321
-13.5 | -1.4684 | 0.01628 | -0.019 | -90.1966
-13 | -1.4131 | 0.01548 | -0.0191 | -91.2855
-12.5 | -1.3572 | 0.01462 | -0.0192 | -92.8317
-12 | -1.3006 | 0.01375 | -0.0194 | -94.5891
-11.5 | -1.243 | 0.01306 | -0.0196 | -95.1761
-11 | -1.1849 | 0.01246 | -0.0198 | -95.0963
-10.5 | -1.1262 | 0.01193 | -0.0201 | -94.4007
-10 | -1.0672 | 0.0113 | -0.0205 | -94.4425
-9.5 | -1.0078 | 0.01076 | -0.0209 | -93.6617
-9 | -0.948 | 0.01032 | -0.0212 | -91.8605
-8.5 | -0.8922 | 0.01004 | -0.0206 | -88.8645
-8 | -0.834 | 0.00977 | -0.0206 | -85.3634
-7.5 | -0.7743 | 0.00946 | -0.0209 | -81.8499
-7 | -0.7141 | 0.00921 | -0.0213 | -77.5353
-6.5 | -0.6536 | 0.00894 | -0.0218 | -73.1096
-6 | -0.5928 | 0.00866 | -0.0223 | -68.4527
-5.5 | -0.5316 | 0.00825 | -0.0231 | -64.4364
-5 | -0.4705 | 0.00791 | -0.0237 | -59.4817
-4.5 | -0.4094 | 0.00773 | -0.0243 | -52.9625
-4 | -0.3483 | 0.00756 | -0.0249 | -46.0714
-3.5 | -0.2871 | 0.00741 | -0.0254 | -38.7449
-3 | -0.2258 | 0.00719 | -0.0261 | -31.4047
-2.5 | -0.1646 | 0.00704 | -0.0266 | -23.3807
-2 | -0.1036 | 0.00697 | -0.0271 | -14.8637
-1.5 | -0.0424 | 0.00685 | -0.0277 | -6.1898
-1 | 0.0188 | 0.00674 | -0.0282 | 2.7893
-0.5 | 0.0799 | 0.00671 | -0.0287 | 11.9076
0 | 0.1409 | 0.00669 | -0.0292 | 21.0613
0.5 | 0.2019 | 0.00673 | -0.0297 | 30
1 | 0.2629 | 0.00685 | -0.0302 | 38.3796
1.5 | 0.3239 | 0.0069 | -0.0307 | 46.942
2 | 0.3848 | 0.00705 | -0.0312 | 54.5816
2.5 | 0.4456 | 0.00724 | -0.0318 | 61.547
3 | 0.5063 | 0.00739 | -0.0322 | 68.5115
3.5 | 0.567 | 0.00751 | -0.0327 | 75.4993
4 | 0.6276 | 0.00774 | -0.0332 | 81.0853
4.5 | 0.6882 | 0.00804 | -0.0338 | 85.597
5 | 0.7487 | 0.00839 | -0.0345 | 89.2372
5.5 | 0.809 | 0.00864 | -0.035 | 93.6343
6 | 0.8692 | 0.00883 | -0.0355 | 98.4371
6.5 | 0.9289 | 0.00899 | -0.0359 | 103.3259
7 | 0.9872 | 0.00919 | -0.0359 | 107.4211
7.5 | 1.0421 | 0.00933 | -0.0352 | 111.6935
8 | 1.1013 | 0.00969 | -0.0354 | 113.6533
8.5 | 1.1601 | 0.01013 | -0.0357 | 114.5212
9 | 1.2188 | 0.01052 | -0.0359 | 115.8555
9.5 | 1.2769 | 0.01099 | -0.0361 | 116.1874
10 | 1.3347 | 0.01147 | -0.0362 | 116.3644
10.5 | 1.392 | 0.01197 | -0.0362 | 116.2907
11 | 1.4487 | 0.01255 | -0.0362 | 115.4343
11.5 | 1.505 | 0.0131 | -0.0362 | 114.8855
12 | 1.5601 | 0.01379 | -0.036 | 113.1327
12.5 | 1.6151 | 0.01441 | -0.0358 | 112.0819
13 | 1.6683 | 0.01522 | -0.0355 | 109.6124
13.5 | 1.7212 | 0.01595 | -0.035 | 107.9122
14 | 1.7718 | 0.0169 | -0.0343 | 104.8402
14.5 | 1.8217 | 0.01778 | -0.0336 | 102.4578
15 | 1.8686 | 0.01888 | -0.0325 | 98.9725
15.5 | 1.9132 | 0.02002 | -0.0312 | 95.5644
16 | 1.9543 | 0.02131 | -0.0295 | 91.7081
16.5 | 1.9864 | 0.023 | -0.0269 | 86.3652
17 | 2.0126 | 0.02472 | -0.0237 | 81.4159
17.5 | 2.0135 | 0.02806 | -0.0198 | 71.7569
18 | 2.0155 | 0.03312 | -0.0195 | 60.8545
18.5 | 2.0105 | 0.0399 | -0.0211 | 50.3885
19 | 1.999 | 0.04782 | -0.0236 | 41.8026
19.5 | 1.9703 | 0.05799 | -0.0269 | 33.9765
20 | 1.9262 | 0.07022 | -0.0312 | 27.4309

## 69. Re 4M Mach 0.25 (1)
BIGFOIL.COM POLAR EXPORT
oaf128
OAF128 |  |  |  | Cl Max: | 0.317 | at alpha= | 20 | deg
JavaFoil+Calcfoil stall+Eppler ext transition |  |  |  | L/D Max: | 5.242 | at alpha= | 10 | deg
Re: | 4000000 |  |  | Cd Min: | 0.01369 | at alpha= | 0.5 | deg
Mach: | 0.25 |  |  | Cl=0 at alpha= | -1.125 | deg
|  |  |  | @ Cl=0.1, Cd= | 0.043435
|  |  |  | @ Cl=0.4, Cd= | 0.17463
|  |  |  | @ Cl=0.6, Cd= | 0.17463
alpha (deg) | Cl | Cd | Cm | Cl/Cd
-20 | -1.871 | 0.19161 | -0.014 | -9.766
-19.5 | -1.826 | 0.18134 | -0.015 | -10.068
-19 | -1.782 | 0.16995 | -0.015 | -10.488
-18.5 | -1.741 | 0.15766 | -0.016 | -11.04
-18 | -1.698 | 0.14635 | -0.017 | -11.605
-17.5 | -1.657 | 0.13557 | -0.017 | -12.22
-17 | -1.617 | 0.12444 | -0.018 | -12.991
-16.5 | -1.579 | 0.11274 | -0.019 | -14.005
-16 | -1.537 | 0.10364 | -0.019 | -14.829
-15.5 | -0.089 | 0.09271 | -0.02 | -0.959
-15 | -0.087 | 0.08224 | -0.02 | -1.055
-14.5 | -0.084 | 0.07343 | -0.021 | -1.151
-14 | -0.082 | 0.06446 | -0.022 | -1.277
-13.5 | -0.08 | 0.05724 | -0.022 | -1.397
-13 | -0.078 | 0.04992 | -0.023 | -1.556
-12.5 | -0.075 | 0.04356 | -0.023 | -1.731
-12 | -0.073 | 0.0374 | -0.024 | -1.958
-11.5 | -0.071 | 0.03253 | -0.024 | -2.181
-11 | -0.069 | 0.02832 | -0.025 | -2.424
-10.5 | -0.066 | 0.02555 | -0.025 | -2.59
-10 | -0.064 | 0.0228 | -0.026 | -2.787
-9.5 | -0.062 | 0.01532 | -0.027 | -4.033
-9 | -0.058 | 0.01522 | -0.027 | -3.819
-8.5 | -0.054 | 0.01516 | -0.027 | -3.592
-8 | -0.051 | 0.01505 | -0.027 | -3.376
-7.5 | -0.047 | 0.01495 | -0.027 | -3.152
-7 | -0.043 | 0.01486 | -0.026 | -2.924
-6.5 | -0.04 | 0.01466 | -0.026 | -2.712
-6 | -0.036 | 0.01456 | -0.026 | -2.478
-5.5 | -0.032 | 0.01447 | -0.026 | -2.237
-5 | -0.029 | 0.01415 | -0.026 | -2.027
-4.5 | -0.025 | 0.0141 | -0.026 | -1.772
-4 | -0.021 | 0.01405 | -0.026 | -1.515
-3.5 | -0.018 | 0.01397 | -0.026 | -1.259
-3 | -0.014 | 0.01391 | -0.026 | -0.997
-2.5 | -0.01 | 0.01378 | -0.026 | -0.738
-2 | -0.006 | 0.01378 | -0.026 | -0.469
-1.5 | -0.003 | 0.01378 | -0.026 | -0.2
-1 | 0.001 | 0.01379 | -0.026 | 0.069
-0.5 | 0.005 | 0.01381 | -0.026 | 0.337
0 | 0.008 | 0.01381 | -0.026 | 0.606
0.5 | 0.012 | 0.01369 | -0.026 | 0.882
1 | 0.016 | 0.01385 | -0.026 | 1.139
1.5 | 0.019 | 0.0139 | -0.026 | 1.402
2 | 0.023 | 0.01393 | -0.026 | 1.665
2.5 | 0.027 | 0.01396 | -0.026 | 1.926
3 | 0.031 | 0.01401 | -0.026 | 2.183
3.5 | 0.034 | 0.01403 | -0.026 | 2.443
4 | 0.038 | 0.01414 | -0.026 | 2.685
4.5 | 0.042 | 0.01422 | -0.026 | 2.929
5 | 0.045 | 0.01463 | -0.026 | 3.1
5.5 | 0.049 | 0.01476 | -0.026 | 3.321
6 | 0.053 | 0.01478 | -0.026 | 3.566
6.5 | 0.056 | 0.0148 | -0.026 | 3.81
7 | 0.06 | 0.01485 | -0.026 | 4.042
7.5 | 0.064 | 0.01491 | -0.026 | 4.272
8 | 0.067 | 0.01504 | -0.026 | 4.478
8.5 | 0.071 | 0.01499 | -0.026 | 4.737
9 | 0.075 | 0.01519 | -0.026 | 4.914
9.5 | 0.078 | 0.0154 | -0.026 | 5.082
10 | 0.082 | 0.01563 | -0.026 | 5.242
10.5 | 0.084 | 0.02366 | -0.025 | 3.556
11 | 0.087 | 0.02541 | -0.025 | 3.418
11.5 | 0.09 | 0.02722 | -0.025 | 3.289
12 | 0.092 | 0.02952 | -0.025 | 3.119
12.5 | 0.095 | 0.03245 | -0.024 | 2.913
13 | 0.097 | 0.03602 | -0.024 | 2.69
13.5 | 0.099 | 0.04074 | -0.023 | 2.431
14 | 0.101 | 0.04613 | -0.023 | 2.193
14.5 | 0.103 | 0.05242 | -0.023 | 1.97
15 | 0.105 | 0.05927 | -0.022 | 1.778
15.5 | 0.107 | 0.06744 | -0.022 | 1.592
16 | 0.109 | 0.07631 | -0.021 | 1.433
16.5 | 0.138 | 0.08638 | -0.021 | 1.602
17 | 0.183 | 0.09754 | -0.02 | 1.88
17.5 | 0.21 | 0.10859 | -0.019 | 1.931
18 | 0.232 | 0.1222 | -0.019 | 1.898
18.5 | 0.254 | 0.13421 | -0.018 | 1.889
19 | 0.275 | 0.14666 | -0.018 | 1.873
19.5 | 0.296 | 0.16044 | -0.017 | 1.843
20 | 0.317 | 0.17463 | -0.016 | 1.814

## 70. Re 4M Mach 0.25 (2)
BIGFOIL.COM POLAR EXPORT
oaf128
OAF128 |  |  |  | Cl Max: | 1.9648 | at alpha= | 15.5 | deg
XFOIL ncrit=9 |  |  |  | L/D Max: | 115.19 | at alpha= | 9 | deg
Re: | 4000000 |  |  | Cd Min: | 0.18988 | at alpha= | -20 | deg
Mach: | 0.25 |  |  | Cl=0 at alpha= | -1.1494 | deg
|  |  |  | @ Cl=0.1, Cd= | 0.00676
|  |  |  | @ Cl=0.4, Cd= | 0.0071533
|  |  |  | @ Cl=0.6, Cd= | 0.007691
alpha (deg) | Cl | Cd | Cm | Cl/Cd
-20 | -1.1592 | 0.18988 | 0.0744 | -6.1049
-19.5 | -1.1718 | 0.17746 | 0.0658 | -6.6032
-19 | -1.197 | 0.16309 | 0.0561 | -7.3395
-18.5 | -1.2335 | 0.14728 | 0.0457 | -8.3752
-18 | -1.2815 | 0.13044 | 0.0353 | -9.8244
-17.5 | -1.3437 | 0.1123 | 0.0244 | -11.9653
-17 | -1.4205 | 0.09296 | 0.0132 | -15.2808
-16.5 | -1.5056 | 0.07379 | 0.0022 | -20.4038
-16 | -1.5819 | 0.05649 | -0.0077 | -28.0032
-15.5 | -1.6423 | 0.04016 | -0.0188 | -40.8939
-15 | -1.6724 | 0.02793 | -0.0296 | -59.8783
-14.5 | -1.6455 | 0.02402 | -0.0291 | -68.5054
-14 | -1.6 | 0.02159 | -0.0282 | -74.1084
-13.5 | -1.5473 | 0.01977 | -0.0273 | -78.265
-13 | -1.491 | 0.01823 | -0.0265 | -81.7883
-12.5 | -1.4323 | 0.01692 | -0.0259 | -84.6513
-12 | -1.3719 | 0.0158 | -0.0253 | -86.8291
-11.5 | -1.3105 | 0.01478 | -0.0249 | -88.6671
-11 | -1.2487 | 0.01368 | -0.0247 | -91.2792
-10.5 | -1.1857 | 0.01287 | -0.0245 | -92.129
-10 | -1.1223 | 0.01218 | -0.0243 | -92.1429
-9.5 | -1.0587 | 0.01155 | -0.0242 | -91.6623
-9 | -0.9948 | 0.01086 | -0.0243 | -91.6022
-8.5 | -0.9358 | 0.01056 | -0.0232 | -88.6174
-8 | -0.8735 | 0.01019 | -0.0229 | -85.7213
-7.5 | -0.8102 | 0.00983 | -0.023 | -82.4212
-7 | -0.7465 | 0.0095 | -0.0231 | -78.5789
-6.5 | -0.6826 | 0.00922 | -0.0234 | -74.0347
-6 | -0.6186 | 0.00893 | -0.0238 | -69.2721
-5.5 | -0.5546 | 0.00855 | -0.0243 | -64.8655
-5 | -0.4903 | 0.0081 | -0.0249 | -60.5309
-4.5 | -0.4264 | 0.00784 | -0.0255 | -54.3878
-4 | -0.3626 | 0.00768 | -0.0259 | -47.2135
-3.5 | -0.2989 | 0.00749 | -0.0264 | -39.9065
-3 | -0.2351 | 0.00728 | -0.027 | -32.294
-2.5 | -0.1714 | 0.00709 | -0.0276 | -24.1749
-2 | -0.1079 | 0.00702 | -0.028 | -15.3704
-1.5 | -0.0446 | 0.00695 | -0.0284 | -6.4173
-1 | 0.019 | 0.00682 | -0.029 | 2.7859
-0.5 | 0.0824 | 0.00676 | -0.0295 | 12.1893
0 | 0.1456 | 0.00676 | -0.0299 | 21.5385
0.5 | 0.2089 | 0.00677 | -0.0304 | 30.8567
1 | 0.2722 | 0.00688 | -0.0309 | 39.564
1.5 | 0.3354 | 0.00699 | -0.0314 | 47.9828
2 | 0.3987 | 0.00715 | -0.0319 | 55.7622
2.5 | 0.4619 | 0.00731 | -0.0324 | 63.1874
3 | 0.5251 | 0.00748 | -0.0328 | 70.2005
3.5 | 0.5882 | 0.00765 | -0.0332 | 76.8889
4 | 0.6515 | 0.00787 | -0.0337 | 82.7827
4.5 | 0.7147 | 0.00829 | -0.0343 | 86.2123
5 | 0.7779 | 0.00863 | -0.0348 | 90.139
5.5 | 0.8411 | 0.0089 | -0.0352 | 94.5056
6 | 0.9043 | 0.0091 | -0.0355 | 99.3736
6.5 | 0.9672 | 0.0093 | -0.0357 | 104
7 | 1.0289 | 0.0095 | -0.0356 | 108.3053
7.5 | 1.0866 | 0.00965 | -0.0344 | 112.601
8 | 1.1492 | 0.01012 | -0.0344 | 113.5573
8.5 | 1.2118 | 0.01055 | -0.0343 | 114.8626
9 | 1.274 | 0.01106 | -0.0341 | 115.1899
9.5 | 1.336 | 0.01161 | -0.0339 | 115.0732
10 | 1.3978 | 0.01216 | -0.0335 | 114.9507
10.5 | 1.4587 | 0.01285 | -0.033 | 113.5175
11 | 1.5197 | 0.01348 | -0.0324 | 112.7374
11.5 | 1.5795 | 0.01426 | -0.0317 | 110.7644
12 | 1.6384 | 0.0151 | -0.0308 | 108.5033
12.5 | 1.6964 | 0.016 | -0.0297 | 106.025
13 | 1.7521 | 0.01709 | -0.0283 | 102.5219
13.5 | 1.8066 | 0.01818 | -0.0268 | 99.3729
14 | 1.8562 | 0.01963 | -0.0248 | 94.5593
14.5 | 1.9039 | 0.02103 | -0.0225 | 90.5326
15 | 1.9404 | 0.02299 | -0.0192 | 84.4019
15.5 | 1.9648 | 0.02523 | -0.015 | 77.8755
16 | 1.9643 | 0.02976 | -0.0123 | 66.0047
16.5 | 1.9613 | 0.03665 | -0.0137 | 53.5143
17 | 1.9449 | 0.04573 | -0.0169 | 42.5301
17.5 | 1.9139 | 0.05649 | -0.0208 | 33.8803
18 | 1.8653 | 0.0693 | -0.0255 | 26.9163
18.5 | 1.8055 | 0.08397 | -0.0317 | 21.5017
19 | 1.7452 | 0.0995 | -0.0389 | 17.5397
19.5 | 1.6844 | 0.11574 | -0.0471 | 14.5533
20 | 1.6244 | 0.13261 | -0.0565 | 12.2495

## 71. Re 4M Mach 0.50 (1)
BIGFOIL.COM POLAR EXPORT
oaf128
OAF128 |  |  |  | Cl Max: | 1.199 | at alpha= | 20 | deg
JavaFoil+Calcfoil stall+Eppler ext transition |  |  |  | L/D Max: | 39.353 | at alpha= | 7.5 | deg
Re: | 4000000 |  |  | Cd Min: | 0.0137 | at alpha= | -2 | deg
Mach: | 0.5 |  |  | Cl=0 at alpha= | -1.125 | deg
|  |  |  | @ Cl=0.1, Cd= | 0.01374
|  |  |  | @ Cl=0.4, Cd= | 0.014685
|  |  |  | @ Cl=0.6, Cd= | 0.015491
alpha (deg) | Cl | Cd | Cm | Cl/Cd
-20 | -1.072 | 0.17462 | -0.018 | -6.138
-19.5 | -1.044 | 0.16792 | -0.018 | -6.22
-19 | -1.019 | 0.16565 | -0.019 | -6.152
-18.5 | -0.989 | 0.16119 | -0.018 | -6.133
-18 | -0.96 | 0.15482 | -0.018 | -6.201
-17.5 | -0.932 | 0.14992 | -0.018 | -6.218
-17 | -0.908 | 0.14848 | -0.018 | -6.114
-16.5 | -0.877 | 0.14303 | -0.018 | -6.135
-16 | -0.847 | 0.1373 | -0.017 | -6.171
-15.5 | -0.819 | 0.13384 | -0.017 | -6.12
-15 | -0.793 | 0.13046 | -0.017 | -6.082
-14.5 | -0.762 | 0.12311 | -0.016 | -6.189
-14 | -0.734 | 0.11922 | -0.016 | -6.154
-13.5 | -0.708 | 0.11715 | -0.017 | -6.04
-13 | -0.676 | 0.11137 | -0.015 | -6.072
-12.5 | -0.648 | 0.10912 | -0.015 | -5.941
-12 | -0.622 | 0.1034 | -0.016 | -6.012
-11.5 | -0.592 | 0.09439 | -0.015 | -6.275
-11 | -0.565 | 0.08544 | -0.016 | -6.619
-10.5 | -0.557 | 0.06716 | -0.021 | -8.288
-10 | -0.514 | 0.07653 | -0.018 | -6.717
-9.5 | -0.516 | 0.05071 | -0.024 | -10.172
-9 | -0.45 | 0.07511 | -0.014 | -5.993
-8.5 | -0.479 | 0.03334 | -0.026 | -14.365
-8 | -0.463 | 0.02637 | -0.028 | -17.548
-7.5 | -0.44 | 0.02311 | -0.029 | -19.015
-7 | -0.418 | 0.01529 | -0.03 | -27.357
-6.5 | -0.383 | 0.01509 | -0.03 | -25.369
-6 | -0.347 | 0.01492 | -0.03 | -23.284
-5.5 | -0.312 | 0.01464 | -0.03 | -21.298
-5 | -0.276 | 0.0145 | -0.03 | -19.045
-4.5 | -0.241 | 0.01411 | -0.03 | -17.049
-4 | -0.205 | 0.01403 | -0.03 | -14.615
-3.5 | -0.169 | 0.01403 | -0.03 | -12.069
-3 | -0.134 | 0.01394 | -0.029 | -9.592
-2.5 | -0.098 | 0.01387 | -0.029 | -7.063
-2 | -0.062 | 0.0137 | -0.029 | -4.548
-1.5 | -0.027 | 0.01371 | -0.029 | -1.938
-1 | 0.009 | 0.01374 | -0.029 | 0.665
-0.5 | 0.045 | 0.01374 | -0.029 | 3.264
0 | 0.081 | 0.01374 | -0.029 | 5.863
0.5 | 0.116 | 0.01374 | -0.029 | 8.46
1 | 0.152 | 0.01381 | -0.029 | 11.005
1.5 | 0.188 | 0.01386 | -0.029 | 13.534
2 | 0.223 | 0.01391 | -0.029 | 16.058
2.5 | 0.259 | 0.01395 | -0.029 | 18.558
3 | 0.295 | 0.014 | -0.029 | 21.032
3.5 | 0.33 | 0.01407 | -0.029 | 23.463
4 | 0.366 | 0.01416 | -0.029 | 25.817
4.5 | 0.401 | 0.0147 | -0.029 | 27.285
5 | 0.437 | 0.01486 | -0.029 | 29.381
5.5 | 0.472 | 0.01501 | -0.029 | 31.438
6 | 0.507 | 0.0151 | -0.029 | 33.608
6.5 | 0.543 | 0.01524 | -0.029 | 35.612
7 | 0.578 | 0.01534 | -0.029 | 37.671
7.5 | 0.613 | 0.01558 | -0.029 | 39.353
8 | 0.635 | 0.02373 | -0.028 | 26.767
8.5 | 0.661 | 0.02592 | -0.028 | 25.492
9 | 0.684 | 0.02883 | -0.027 | 23.74
9.5 | 0.703 | 0.03382 | -0.027 | 20.787
10 | 0.715 | 0.04241 | -0.026 | 16.864
10.5 | 0.674 | 0.08592 | -0.018 | 7.843
11 | 0.691 | 0.09653 | -0.015 | 7.162
11.5 | 0.721 | 0.1038 | -0.015 | 6.946
12 | 0.747 | 0.10419 | -0.015 | 7.172
12.5 | 0.778 | 0.11167 | -0.016 | 6.97
13 | 0.804 | 0.115 | -0.015 | 6.992
13.5 | 0.832 | 0.11792 | -0.016 | 7.058
14 | 0.863 | 0.12332 | -0.016 | 6.997
14.5 | 0.889 | 0.12561 | -0.016 | 7.079
15 | 0.917 | 0.13025 | -0.016 | 7.04
15.5 | 0.945 | 0.13478 | -0.016 | 7.013
16 | 0.976 | 0.14042 | -0.017 | 6.953
16.5 | 1.002 | 0.14415 | -0.017 | 6.95
17 | 1.029 | 0.14809 | -0.017 | 6.951
17.5 | 1.057 | 0.15333 | -0.017 | 6.894
18 | 1.088 | 0.15766 | -0.018 | 6.903
18.5 | 1.121 | 0.16186 | -0.018 | 6.927
19 | 1.141 | 0.16463 | -0.018 | 6.932
19.5 | 1.169 | 0.16974 | -0.018 | 6.885
20 | 1.199 | 0.17387 | -0.018 | 6.893

## 72. Re 4M Mach 0.50 (2)
BIGFOIL.COM POLAR EXPORT
oaf128
OAF128 |  |  |  | Cl Max: | 1.7109 | at alpha= | 10.5 | deg
XFOIL ncrit=9 |  |  |  | L/D Max: | 112.874 | at alpha= | 7.5 | deg
Re: | 4000000 |  |  | Cd Min: | 0.15553 | at alpha= | -14 | deg
Mach: | 0.5 |  |  | Cl=0 at alpha= | -1.1299 | deg
|  |  |  | @ Cl=0.1, Cd= | 0.0069964
|  |  |  | @ Cl=0.4, Cd= | 0.0073479
|  |  |  | @ Cl=0.6, Cd= | 0.0078574
alpha (deg) | Cl | Cd | Cm | Cl/Cd
-14 | -0.9043 | 0.15553 | 0.0563 | -5.8143
-13.5 | -0.9196 | 0.14215 | 0.0481 | -6.4692
-13 | -0.9352 | 0.12948 | 0.0406 | -7.2227
-12.5 | -0.9544 | 0.11704 | 0.0334 | -8.1545
-12 | -0.978 | 0.10458 | 0.0262 | -9.3517
-11.5 | -1.0057 | 0.09217 | 0.019 | -10.9114
-11 | -1.0374 | 0.07995 | 0.0118 | -12.9756
-10.5 | -1.0723 | 0.0678 | 0.0044 | -15.8156
-10 | -1.11 | 0.05553 | -0.0032 | -19.9892
-9.5 | -1.1501 | 0.04302 | -0.0116 | -26.7341
-9 | -1.1712 | 0.02653 | -0.0331 | -44.1462
-8.5 | -1.1449 | 0.01854 | -0.0364 | -61.753
-8 | -1.0737 | 0.01433 | -0.0363 | -74.9267
-7.5 | -0.9911 | 0.01244 | -0.035 | -79.6704
-7 | -0.9079 | 0.01139 | -0.0337 | -79.7103
-6.5 | -0.8257 | 0.01063 | -0.0327 | -77.6764
-6 | -0.7449 | 0.01011 | -0.0318 | -73.6795
-5.5 | -0.6651 | 0.00964 | -0.0311 | -68.9938
-5 | -0.5864 | 0.0092 | -0.0308 | -63.7391
-4.5 | -0.5082 | 0.00861 | -0.0308 | -59.0244
-4 | -0.4308 | 0.00814 | -0.031 | -52.9238
-3.5 | -0.3546 | 0.0079 | -0.0311 | -44.8861
-3 | -0.2789 | 0.00771 | -0.0312 | -36.1738
-2.5 | -0.2035 | 0.00738 | -0.0316 | -27.5745
-2 | -0.1289 | 0.00724 | -0.0319 | -17.8039
-1.5 | -0.0547 | 0.00718 | -0.0321 | -7.6184
-1 | 0.0192 | 0.00711 | -0.0324 | 2.7004
-0.5 | 0.0933 | 0.007 | -0.0329 | 13.3286
0 | 0.1671 | 0.00696 | -0.0333 | 24.0086
0.5 | 0.2409 | 0.00699 | -0.0337 | 34.4635
1 | 0.3148 | 0.00713 | -0.0341 | 44.1515
1.5 | 0.3888 | 0.00732 | -0.0345 | 53.1148
2.5 | 0.5374 | 0.00769 | -0.035 | 69.883
3 | 0.6122 | 0.00789 | -0.0351 | 77.5919
3.5 | 0.6874 | 0.00825 | -0.0353 | 83.3212
4 | 0.7629 | 0.00885 | -0.0354 | 86.2034
4.5 | 0.839 | 0.00927 | -0.0353 | 90.507
5 | 0.916 | 0.0096 | -0.0349 | 95.4167
5.5 | 0.9936 | 0.00997 | -0.0343 | 99.659
6 | 1.0721 | 0.01034 | -0.0336 | 103.6847
6.5 | 1.1515 | 0.01068 | -0.0325 | 107.8184
7 | 1.2307 | 0.01114 | -0.031 | 110.4758
7.5 | 1.3037 | 0.01155 | -0.0277 | 112.8745
8 | 1.3848 | 0.01233 | -0.0255 | 112.3114
8.5 | 1.4662 | 0.01329 | -0.0228 | 110.3236
9 | 1.5469 | 0.01449 | -0.0196 | 106.7564
9.5 | 1.6256 | 0.01603 | -0.0157 | 101.4099
10 | 1.6908 | 0.0188 | -0.0109 | 89.9362
10.5 | 1.7109 | 0.02405 | -0.0056 | 71.1393
11 | 1.6829 | 0.03396 | -0.0088 | 49.5554
11.5 | 1.6429 | 0.04651 | -0.0153 | 35.3236
12 | 1.5986 | 0.0586 | -0.0204 | 27.2799
12.5 | 1.5552 | 0.07055 | -0.0254 | 22.0439
13 | 1.5138 | 0.08261 | -0.0307 | 18.3247
13.5 | 1.4751 | 0.09495 | -0.0366 | 15.5355
14 | 1.4375 | 0.10769 | -0.0432 | 13.3485
14.5 | 1.3986 | 0.12108 | -0.0509 | 11.551
15 | 1.3639 | 0.13466 | -0.0593 | 10.1285
15.5 | 1.3331 | 0.14846 | -0.0684 | 8.9795

## 73. Re 5M Mach 0.00 (1)
BIGFOIL.COM POLAR EXPORT
oaf128
OAF128 |  |  |  | Cl Max: | 1.022 | at alpha= | 20 | deg
JavaFoil+Calcfoil stall+Eppler ext transition |  |  |  | L/D Max: | 40.13 | at alpha= | 11 | deg
Re: | 5000000 |  |  | Cd Min: | 0.01372 | at alpha= | -2.5 | deg
Mach: | 0 |  |  | Cl=0 at alpha= | -1.125 | deg
|  |  |  | @ Cl=0.1, Cd= | 0.013779
|  |  |  | @ Cl=0.4, Cd= | 0.014719
|  |  |  | @ Cl=0.6, Cd= | 0.015397
alpha (deg) | Cl | Cd | Cm | Cl/Cd
-20 | -1.879 | 0.13255 | -0.019 | -14.178
-19.5 | -1.839 | 0.12372 | -0.019 | -14.861
-19 | -1.802 | 0.11326 | -0.019 | -15.911
-18.5 | -1.761 | 0.10515 | -0.02 | -16.749
-18 | -1.721 | 0.0972 | -0.02 | -17.701
-17.5 | -1.68 | 0.08941 | -0.02 | -18.793
-17 | -1.639 | 0.08222 | -0.021 | -19.937
-16.5 | -1.598 | 0.07538 | -0.021 | -21.199
-16 | -1.557 | 0.06879 | -0.021 | -22.634
-15.5 | -1.517 | 0.06225 | -0.022 | -24.364
-15 | -1.476 | 0.05609 | -0.022 | -26.325
-14.5 | -1.437 | 0.05023 | -0.022 | -28.601
-14 | -1.398 | 0.0443 | -0.023 | -31.567
-13.5 | -1.359 | 0.03927 | -0.023 | -34.608
-13 | -1.323 | 0.0341 | -0.024 | -38.792
-12.5 | -1.284 | 0.03009 | -0.024 | -42.679
-12 | -1.244 | 0.02688 | -0.024 | -46.28
-11.5 | -1.202 | 0.02449 | -0.025 | -49.076
-11 | -1.157 | 0.02267 | -0.025 | -51.047
-10.5 | -1.128 | 0.01534 | -0.026 | -73.506
-10 | -1.068 | 0.0152 | -0.026 | -70.276
-9.5 | -1.008 | 0.01507 | -0.026 | -66.926
-9 | -0.949 | 0.01496 | -0.026 | -63.418
-8.5 | -0.889 | 0.01495 | -0.026 | -59.436
-8 | -0.829 | 0.01486 | -0.026 | -55.78
-7.5 | -0.769 | 0.01479 | -0.026 | -51.968
-7 | -0.709 | 0.01465 | -0.026 | -48.371
-6.5 | -0.648 | 0.0145 | -0.026 | -44.721
-6 | -0.588 | 0.01442 | -0.026 | -40.799
-5.5 | -0.528 | 0.01412 | -0.026 | -37.382
-5 | -0.468 | 0.01406 | -0.026 | -33.259
-4.5 | -0.407 | 0.01402 | -0.026 | -29.063
-4 | -0.347 | 0.01397 | -0.026 | -24.835
-3.5 | -0.287 | 0.01394 | -0.026 | -20.571
-3 | -0.226 | 0.01388 | -0.026 | -16.303
-2.5 | -0.166 | 0.01372 | -0.026 | -12.087
-2 | -0.105 | 0.01372 | -0.026 | -7.682
-1.5 | -0.045 | 0.01373 | -0.025 | -3.276
-1 | 0.015 | 0.01374 | -0.025 | 1.125
-0.5 | 0.076 | 0.01375 | -0.025 | 5.52
0 | 0.057 | 0.01375 | -0.025 | 4.137
0.5 | 0.082 | 0.01375 | -0.025 | 5.97
1 | 0.107 | 0.01379 | -0.025 | 7.777
1.5 | 0.133 | 0.01385 | -0.025 | 9.569
2 | 0.158 | 0.01386 | -0.025 | 11.384
2.5 | 0.183 | 0.01389 | -0.025 | 13.18
3 | 0.208 | 0.01395 | -0.025 | 14.945
3.5 | 0.234 | 0.01397 | -0.025 | 16.739
4 | 0.259 | 0.01406 | -0.025 | 18.44
4.5 | 0.285 | 0.01434 | -0.025 | 19.877
5 | 0.311 | 0.01451 | -0.025 | 21.408
5.5 | 0.336 | 0.01454 | -0.025 | 23.135
6 | 0.362 | 0.01464 | -0.025 | 24.752
6.5 | 0.388 | 0.01471 | -0.025 | 26.409
7 | 0.415 | 0.01473 | -0.025 | 28.156
7.5 | 0.441 | 0.01472 | -0.025 | 29.954
8 | 0.468 | 0.01482 | -0.025 | 31.547
8.5 | 0.494 | 0.01494 | -0.025 | 33.091
9 | 0.521 | 0.01485 | -0.025 | 35.082
9.5 | 0.548 | 0.01504 | -0.025 | 36.443
10 | 0.576 | 0.01521 | -0.025 | 37.834
10.5 | 0.603 | 0.01542 | -0.025 | 39.109
11 | 0.631 | 0.01572 | -0.025 | 40.13
11.5 | 0.65 | 0.02382 | -0.025 | 27.29
12 | 0.671 | 0.02496 | -0.024 | 26.895
12.5 | 0.694 | 0.02652 | -0.024 | 26.157
13 | 0.716 | 0.02843 | -0.024 | 25.182
13.5 | 0.738 | 0.03087 | -0.024 | 23.894
14 | 0.759 | 0.03391 | -0.023 | 22.371
14.5 | 0.779 | 0.03755 | -0.023 | 20.753
15 | 0.8 | 0.04184 | -0.023 | 19.121
15.5 | 0.82 | 0.04696 | -0.022 | 17.466
16 | 0.842 | 0.0521 | -0.022 | 16.154
16.5 | 0.863 | 0.05809 | -0.022 | 14.853
17 | 0.885 | 0.06433 | -0.021 | 13.751
17.5 | 0.906 | 0.07142 | -0.021 | 12.69
18 | 0.929 | 0.07883 | -0.021 | 11.779
18.5 | 0.952 | 0.08632 | -0.02 | 11.024
19 | 0.975 | 0.09457 | -0.02 | 10.306
19.5 | 0.998 | 0.10347 | -0.02 | 9.644
20 | 1.022 | 0.11207 | -0.019 | 9.12

## 74. Re 5M Mach 0.00 (2)
BIGFOIL.COM POLAR EXPORT
oaf128
OAF128 |  |  |  | Cl Max: | 2.0649 | at alpha= | 19 | deg
XFOIL ncrit=9 |  |  |  | L/D Max: | 121.681 | at alpha= | 10.5 | deg
Re: | 5000000 |  |  | Cd Min: | 0.07071 | at alpha= | -20 | deg
Mach: | 0 |  |  | Cl=0 at alpha= | -1.1546 | deg
|  |  |  | @ Cl=0.1, Cd= | 0.0065399
|  |  |  | @ Cl=0.4, Cd= | 0.0069795
|  |  |  | @ Cl=0.6, Cd= | 0.0074941
alpha (deg) | Cl | Cd | Cm | Cl/Cd
-20 | -1.741 | 0.07071 | 0.003 | -24.6217
-19.5 | -1.8306 | 0.05136 | -0.0073 | -35.6425
-19 | -1.8673 | 0.03873 | -0.0152 | -48.2133
-18.5 | -1.8748 | 0.03049 | -0.0209 | -61.489
-18 | -1.8739 | 0.0261 | -0.0208 | -71.7969
-17.5 | -1.8425 | 0.02414 | -0.0197 | -76.3256
-17 | -1.8032 | 0.02258 | -0.019 | -79.8583
-16.5 | -1.7596 | 0.02125 | -0.0184 | -82.8047
-16 | -1.7143 | 0.01988 | -0.018 | -86.2324
-15.5 | -1.6671 | 0.01851 | -0.0177 | -90.0648
-15 | -1.6171 | 0.01739 | -0.0176 | -92.9902
-14.5 | -1.5651 | 0.01645 | -0.0176 | -95.1429
-14 | -1.5118 | 0.01562 | -0.0176 | -96.7862
-13.5 | -1.4574 | 0.01488 | -0.0178 | -97.9435
-13 | -1.4021 | 0.0142 | -0.0179 | -98.7394
-12.5 | -1.3461 | 0.01358 | -0.0181 | -99.1237
-12 | -1.2897 | 0.01289 | -0.0184 | -100.0543
-11.5 | -1.2327 | 0.01223 | -0.0188 | -100.7931
-11 | -1.1751 | 0.01167 | -0.0191 | -100.6941
-10.5 | -1.117 | 0.01118 | -0.0195 | -99.9106
-10 | -1.0586 | 0.01074 | -0.0198 | -98.5661
-9.5 | -0.9997 | 0.0102 | -0.0203 | -98.0098
-9 | -0.9442 | 0.00996 | -0.0199 | -94.7992
-8.5 | -0.8868 | 0.00973 | -0.0199 | -91.1408
-8 | -0.8277 | 0.00941 | -0.0202 | -87.9596
-7.5 | -0.7683 | 0.00916 | -0.0206 | -83.8755
-7 | -0.7084 | 0.00894 | -0.0211 | -79.2394
-6.5 | -0.6484 | 0.0087 | -0.0217 | -74.5287
-6 | -0.5881 | 0.00844 | -0.0222 | -69.6801
-5.5 | -0.5275 | 0.00808 | -0.0229 | -65.2847
-5 | -0.4668 | 0.00774 | -0.0236 | -60.3101
-4.5 | -0.4062 | 0.00754 | -0.0242 | -53.8727
-4 | -0.3456 | 0.00739 | -0.0248 | -46.7659
-3.5 | -0.2849 | 0.00726 | -0.0253 | -39.2424
-3 | -0.2242 | 0.00707 | -0.0259 | -31.7115
-2.5 | -0.1633 | 0.00686 | -0.0265 | -23.8047
-2 | -0.1026 | 0.00678 | -0.027 | -15.1327
-1.5 | -0.042 | 0.00672 | -0.0275 | -6.25
-1 | 0.0188 | 0.0066 | -0.0281 | 2.8485
-0.5 | 0.0795 | 0.00655 | -0.0286 | 12.1374
0 | 0.1402 | 0.00652 | -0.029 | 21.5031
0.5 | 0.2008 | 0.0066 | -0.0296 | 30.4242
1 | 0.2614 | 0.00672 | -0.0301 | 38.8988
1.5 | 0.3219 | 0.00677 | -0.0306 | 47.548
2 | 0.3824 | 0.00693 | -0.0311 | 55.1804
2.5 | 0.4428 | 0.0071 | -0.0317 | 62.3662
3 | 0.5031 | 0.00723 | -0.0321 | 69.5851
3.5 | 0.5633 | 0.00736 | -0.0326 | 76.5353
4 | 0.6235 | 0.00758 | -0.0331 | 82.2559
4.5 | 0.6836 | 0.00792 | -0.0337 | 86.3131
5 | 0.7435 | 0.00822 | -0.0343 | 90.4501
5.5 | 0.8034 | 0.00846 | -0.0349 | 94.9645
6 | 0.8631 | 0.00866 | -0.0354 | 99.6651
6.5 | 0.9227 | 0.00879 | -0.0359 | 104.9716
7 | 0.9817 | 0.00895 | -0.0363 | 109.6872
7.5 | 1.0388 | 0.00911 | -0.0362 | 114.0285
8 | 1.0941 | 0.00929 | -0.0358 | 117.7718
8.5 | 1.1525 | 0.00965 | -0.0361 | 119.4301
9 | 1.2105 | 0.01008 | -0.0363 | 120.0893
9.5 | 1.2682 | 0.01045 | -0.0366 | 121.3589
10 | 1.3254 | 0.01094 | -0.0368 | 121.1517
10.5 | 1.3823 | 0.01136 | -0.0369 | 121.6813
11 | 1.4385 | 0.0119 | -0.0371 | 120.8824
11.5 | 1.4944 | 0.0124 | -0.0371 | 120.5161
12 | 1.5494 | 0.013 | -0.0371 | 119.1846
12.5 | 1.6038 | 0.01358 | -0.0371 | 118.1001
13 | 1.6572 | 0.01428 | -0.0369 | 116.0504
13.5 | 1.7099 | 0.01496 | -0.0367 | 114.2981
14 | 1.761 | 0.01576 | -0.0363 | 111.7386
14.5 | 1.8115 | 0.01653 | -0.0358 | 109.5886
15 | 1.8592 | 0.01753 | -0.0351 | 106.0582
15.5 | 1.9065 | 0.01842 | -0.0342 | 103.5016
16 | 1.9497 | 0.01958 | -0.033 | 99.5761
16.5 | 1.9904 | 0.02078 | -0.0315 | 95.7844
17 | 2.0263 | 0.0221 | -0.0295 | 91.6878
17.5 | 2.0511 | 0.02387 | -0.0263 | 85.9279
18 | 2.0537 | 0.02673 | -0.0217 | 76.8313
18.5 | 2.0623 | 0.03058 | -0.0206 | 67.4395
19 | 2.0649 | 0.0359 | -0.0212 | 57.5181
19.5 | 2.0554 | 0.04319 | -0.0231 | 47.5897
20 | 2.0298 | 0.05277 | -0.0261 | 38.465

## 75. Re 5M Mach 0.10 (1)
BIGFOIL.COM POLAR EXPORT
oaf128
OAF128 |  |  |  | Cl Max: | 0.954 | at alpha= | 20 | deg
JavaFoil+Calcfoil stall+Eppler ext transition |  |  |  | L/D Max: | 37.123 | at alpha= | 11 | deg
Re: | 5000000 |  |  | Cd Min: | 0.01372 | at alpha= | -2.5 | deg
Mach: | 0.1 |  |  | Cl=0 at alpha= | -1.1312 | deg
|  |  |  | @ Cl=0.1, Cd= | 0.013793
|  |  |  | @ Cl=0.4, Cd= | 0.01474
|  |  |  | @ Cl=0.6, Cd= | 0.023031
alpha (deg) | Cl | Cd | Cm | Cl/Cd
-20 | -1.882 | 0.13778 | -0.018 | -13.657
-19.5 | -1.839 | 0.12987 | -0.019 | -14.157
-19 | -1.796 | 0.12181 | -0.019 | -14.741
-18.5 | -1.761 | 0.11056 | -0.019 | -15.926
-18 | -1.72 | 0.10233 | -0.02 | -16.806
-17.5 | -1.68 | 0.09412 | -0.02 | -17.845
-17 | -1.639 | 0.08628 | -0.02 | -18.998
-16.5 | -1.598 | 0.07904 | -0.021 | -20.223
-16 | -1.558 | 0.07171 | -0.021 | -21.73
-15.5 | -1.517 | 0.06517 | -0.021 | -23.282
-15 | -1.477 | 0.05874 | -0.022 | -25.144
-14.5 | -1.438 | 0.05218 | -0.022 | -27.561
-14 | -1.398 | 0.04644 | -0.023 | -30.112
-13.5 | -1.36 | 0.04086 | -0.023 | -33.284
-13 | -1.321 | 0.03596 | -0.023 | -36.743
-12.5 | -1.285 | 0.03128 | -0.024 | -41.072
-12 | -1.245 | 0.02785 | -0.024 | -44.689
-11.5 | -1.203 | 0.02516 | -0.025 | -47.806
-11 | -1.159 | 0.02252 | -0.025 | -51.474
-10.5 | -1.133 | 0.01538 | -0.026 | -73.682
-10 | -1.073 | 0.01523 | -0.026 | -70.496
-9.5 | -1.013 | 0.01509 | -0.026 | -67.135
-9 | -0.953 | 0.01498 | -0.026 | -63.637
-8.5 | -0.893 | 0.01497 | -0.026 | -59.654
-8 | -0.833 | 0.01487 | -0.026 | -55.997
-7.5 | -0.773 | 0.01479 | -0.026 | -52.241
-7 | -0.712 | 0.01466 | -0.026 | -48.579
-6.5 | -0.652 | 0.01451 | -0.026 | -44.917
-6 | -0.591 | 0.01442 | -0.026 | -40.988
-5.5 | -0.531 | 0.01411 | -0.026 | -37.613
-5 | -0.47 | 0.01406 | -0.026 | -33.422
-4.5 | -0.409 | 0.01402 | -0.026 | -29.207
-4 | -0.349 | 0.01397 | -0.026 | -24.96
-3.5 | -0.288 | 0.01394 | -0.026 | -20.676
-3 | -0.227 | 0.01388 | -0.026 | -16.386
-2.5 | -0.167 | 0.01372 | -0.026 | -12.15
-2 | -0.106 | 0.01372 | -0.026 | -7.723
-1.5 | -0.045 | 0.01373 | -0.026 | -3.293
-1 | 0.016 | 0.01374 | -0.026 | 1.131
-0.5 | 0.076 | 0.01375 | -0.026 | 5.549
0 | 0.053 | 0.01375 | -0.026 | 3.819
0.5 | 0.076 | 0.01375 | -0.026 | 5.512
1 | 0.099 | 0.01379 | -0.026 | 7.18
1.5 | 0.122 | 0.01385 | -0.026 | 8.835
2 | 0.146 | 0.01386 | -0.026 | 10.51
2.5 | 0.169 | 0.01389 | -0.025 | 12.169
3 | 0.192 | 0.01395 | -0.025 | 13.8
3.5 | 0.216 | 0.01397 | -0.025 | 15.458
4 | 0.24 | 0.01407 | -0.025 | 17.029
4.5 | 0.263 | 0.01442 | -0.025 | 18.261
5 | 0.287 | 0.01452 | -0.025 | 19.77
5.5 | 0.311 | 0.01455 | -0.025 | 21.371
6 | 0.335 | 0.01465 | -0.025 | 22.868
6.5 | 0.359 | 0.01473 | -0.025 | 24.382
7 | 0.384 | 0.01474 | -0.025 | 26.02
7.5 | 0.408 | 0.01474 | -0.025 | 27.684
8 | 0.433 | 0.01484 | -0.025 | 29.163
8.5 | 0.458 | 0.01496 | -0.025 | 30.6
9 | 0.483 | 0.01488 | -0.025 | 32.445
9.5 | 0.508 | 0.01506 | -0.025 | 33.74
10 | 0.534 | 0.01525 | -0.025 | 35.002
10.5 | 0.559 | 0.01545 | -0.025 | 36.214
11 | 0.586 | 0.01577 | -0.025 | 37.123
11.5 | 0.601 | 0.02355 | -0.025 | 25.541
12 | 0.622 | 0.0254 | -0.024 | 24.488
12.5 | 0.643 | 0.02709 | -0.024 | 23.739
13 | 0.664 | 0.02911 | -0.024 | 22.809
13.5 | 0.684 | 0.03182 | -0.024 | 21.498
14 | 0.704 | 0.03514 | -0.023 | 20.026
14.5 | 0.723 | 0.0391 | -0.023 | 18.499
15 | 0.742 | 0.0439 | -0.023 | 16.911
15.5 | 0.762 | 0.04919 | -0.022 | 15.488
16 | 0.782 | 0.05476 | -0.022 | 14.282
16.5 | 0.803 | 0.06076 | -0.022 | 13.213
17 | 0.823 | 0.06763 | -0.021 | 12.174
17.5 | 0.844 | 0.07515 | -0.021 | 11.231
18 | 0.866 | 0.08278 | -0.021 | 10.456
18.5 | 0.887 | 0.09148 | -0.02 | 9.695
19 | 0.909 | 0.10001 | -0.02 | 9.09
19.5 | 0.931 | 0.1096 | -0.019 | 8.497
20 | 0.954 | 0.11928 | -0.019 | 8

## 76. Re 5M Mach 0.10 (2)
BIGFOIL.COM POLAR EXPORT
oaf128
OAF128 |  |  |  | Cl Max: | 2.0532 | at alpha= | 18.5 | deg
XFOIL ncrit=9 |  |  |  | L/D Max: | 121.235 | at alpha= | 10.5 | deg
Re: | 5000000 |  |  | Cd Min: | 0.09719 | at alpha= | -20 | deg
Mach: | 0.1 |  |  | Cl=0 at alpha= | -1.1542 | deg
|  |  |  | @ Cl=0.1, Cd= | 0.0065501
|  |  |  | @ Cl=0.4, Cd= | 0.0069822
|  |  |  | @ Cl=0.6, Cd= | 0.0075099
alpha (deg) | Cl | Cd | Cm | Cl/Cd
-20 | -1.5873 | 0.09719 | 0.0164 | -16.3319
-19.5 | -1.7082 | 0.07227 | 0.0027 | -23.6364
-19 | -1.8017 | 0.0525 | -0.0081 | -34.3181
-18.5 | -1.8439 | 0.03899 | -0.0166 | -47.2916
-18 | -1.854 | 0.03017 | -0.023 | -61.4518
-17.5 | -1.8501 | 0.02593 | -0.0228 | -71.3498
-17 | -1.8165 | 0.0239 | -0.0217 | -76.0042
-16.5 | -1.7751 | 0.0223 | -0.0209 | -79.6009
-16 | -1.7296 | 0.02093 | -0.0202 | -82.6374
-15.5 | -1.6825 | 0.01952 | -0.0198 | -86.1936
-15 | -1.6334 | 0.01812 | -0.0195 | -90.1435
-14.5 | -1.5814 | 0.017 | -0.0193 | -93.0235
-14 | -1.5277 | 0.01606 | -0.0192 | -95.1245
-13.5 | -1.4726 | 0.01524 | -0.0191 | -96.6273
-13 | -1.4166 | 0.01449 | -0.0192 | -97.764
-12.5 | -1.3598 | 0.01382 | -0.0193 | -98.3936
-12 | -1.3024 | 0.01321 | -0.0194 | -98.592
-11.5 | -1.2447 | 0.01244 | -0.0196 | -100.0563
-11 | -1.1864 | 0.01184 | -0.0199 | -100.2027
-10.5 | -1.1275 | 0.01131 | -0.0202 | -99.6905
-10 | -1.0683 | 0.01085 | -0.0205 | -98.4608
-9.5 | -1.0087 | 0.01031 | -0.0209 | -97.8371
-9 | -0.9525 | 0.01004 | -0.0204 | -94.8705
-8.5 | -0.8944 | 0.00981 | -0.0203 | -91.1723
-8 | -0.8347 | 0.00948 | -0.0206 | -88.0485
-7.5 | -0.7746 | 0.00923 | -0.021 | -83.922
-7 | -0.7142 | 0.00898 | -0.0215 | -79.5323
-6.5 | -0.6535 | 0.00873 | -0.0219 | -74.8568
-6 | -0.5927 | 0.00849 | -0.0225 | -69.8115
-5.5 | -0.5316 | 0.00813 | -0.0231 | -65.3875
-5 | -0.4704 | 0.00777 | -0.0238 | -60.5405
-4.5 | -0.4092 | 0.00756 | -0.0244 | -54.127
-4 | -0.3481 | 0.00741 | -0.025 | -46.9771
-3.5 | -0.287 | 0.00728 | -0.0255 | -39.4231
-3 | -0.2258 | 0.00708 | -0.0261 | -31.8927
-2.5 | -0.1645 | 0.00688 | -0.0267 | -23.9099
-2 | -0.1034 | 0.00679 | -0.0272 | -15.2283
-1.5 | -0.0424 | 0.00673 | -0.0276 | -6.3001
-1 | 0.0189 | 0.0066 | -0.0282 | 2.8636
-0.5 | 0.0799 | 0.00656 | -0.0287 | 12.1799
0 | 0.141 | 0.00653 | -0.0292 | 21.5926
0.5 | 0.202 | 0.00661 | -0.0297 | 30.5598
1 | 0.263 | 0.00672 | -0.0302 | 39.1369
1.5 | 0.324 | 0.00678 | -0.0307 | 47.7876
2 | 0.3849 | 0.00694 | -0.0313 | 55.4611
2.5 | 0.4458 | 0.00711 | -0.0318 | 62.7004
3 | 0.5065 | 0.00724 | -0.0322 | 69.9586
3.5 | 0.5672 | 0.00738 | -0.0327 | 76.8564
4 | 0.6278 | 0.00762 | -0.0332 | 82.3885
4.5 | 0.6883 | 0.00797 | -0.0338 | 86.3614
5 | 0.7488 | 0.00827 | -0.0344 | 90.5441
5.5 | 0.8091 | 0.00851 | -0.0349 | 95.0764
6 | 0.8693 | 0.00871 | -0.0354 | 99.8048
6.5 | 0.9295 | 0.00884 | -0.0359 | 105.1471
7 | 0.9891 | 0.009 | -0.0362 | 109.9
7.5 | 1.0469 | 0.00917 | -0.0362 | 114.1658
8 | 1.1026 | 0.00936 | -0.0356 | 117.7991
8.5 | 1.1617 | 0.00972 | -0.0358 | 119.5165
9 | 1.2203 | 0.01016 | -0.0361 | 120.1083
9.5 | 1.2787 | 0.01055 | -0.0362 | 121.2038
10 | 1.3366 | 0.01103 | -0.0364 | 121.1786
10.5 | 1.3942 | 0.0115 | -0.0364 | 121.2348
11 | 1.4512 | 0.01203 | -0.0365 | 120.6318
11.5 | 1.5076 | 0.0126 | -0.0364 | 119.6508
12 | 1.5635 | 0.01318 | -0.0363 | 118.6267
12.5 | 1.6184 | 0.01385 | -0.0361 | 116.852
13 | 1.6727 | 0.01452 | -0.0358 | 115.1997
13.5 | 1.7256 | 0.01531 | -0.0354 | 112.7106
14 | 1.7777 | 0.01609 | -0.0349 | 110.4848
14.5 | 1.8279 | 0.01701 | -0.0341 | 107.4603
15 | 1.8765 | 0.01798 | -0.0332 | 104.366
15.5 | 1.9229 | 0.01903 | -0.0321 | 101.0457
16 | 1.9649 | 0.02034 | -0.0305 | 96.6028
16.5 | 2.0045 | 0.0216 | -0.0286 | 92.8009
17 | 2.0337 | 0.0233 | -0.0256 | 87.2833
17.5 | 2.0419 | 0.02579 | -0.0208 | 79.1741
18 | 2.0494 | 0.02951 | -0.019 | 69.4476
18.5 | 2.0532 | 0.03469 | -0.0193 | 59.1871
19 | 2.0451 | 0.04192 | -0.0212 | 48.7858
19.5 | 2.0207 | 0.05141 | -0.0242 | 39.3056
20 | 1.98 | 0.06306 | -0.0281 | 31.3987

## 77. Re 5M Mach 0.25 (1)
BIGFOIL.COM POLAR EXPORT
oaf128
OAF128 |  |  |  | Cl Max: | 0.317 | at alpha= | 20 | deg
JavaFoil+Calcfoil stall+Eppler ext transition |  |  |  | L/D Max: | 5.448 | at alpha= | 10.5 | deg
Re: | 5000000 |  |  | Cd Min: | 0.0137 | at alpha= | -2 | deg
Mach: | 0.25 |  |  | Cl=0 at alpha= | -1.125 | deg
|  |  |  | @ Cl=0.1, Cd= | 0.04073
|  |  |  | @ Cl=0.4, Cd= | 0.1708
|  |  |  | @ Cl=0.6, Cd= | 0.1708
alpha (deg) | Cl | Cd | Cm | Cl/Cd
-20 | -1.876 | 0.18658 | -0.015 | -10.054
-19.5 | -1.83 | 0.17687 | -0.015 | -10.348
-19 | -1.788 | 0.1649 | -0.016 | -10.841
-18.5 | -1.746 | 0.15299 | -0.016 | -11.412
-18 | -1.704 | 0.1418 | -0.017 | -12.017
-17.5 | -1.663 | 0.1305 | -0.018 | -12.746
-17 | -1.626 | 0.11839 | -0.018 | -13.737
-16.5 | -1.585 | 0.10862 | -0.019 | -14.591
-16 | -1.543 | 0.09968 | -0.019 | -15.479
-15.5 | -0.089 | 0.08769 | -0.02 | -1.02
-15 | -0.087 | 0.07796 | -0.021 | -1.119
-14.5 | -0.085 | 0.0696 | -0.021 | -1.221
-14 | -0.083 | 0.06108 | -0.022 | -1.355
-13.5 | -0.08 | 0.05409 | -0.022 | -1.487
-13 | -0.078 | 0.047 | -0.023 | -1.663
-12.5 | -0.076 | 0.04079 | -0.024 | -1.862
-12 | -0.074 | 0.03482 | -0.024 | -2.119
-11.5 | -0.072 | 0.0303 | -0.025 | -2.36
-11 | -0.069 | 0.02686 | -0.025 | -2.575
-10.5 | -0.067 | 0.02436 | -0.026 | -2.735
-10 | -0.064 | 0.02306 | -0.026 | -2.774
-9.5 | -0.062 | 0.01519 | -0.027 | -4.067
-9 | -0.058 | 0.01511 | -0.027 | -3.847
-8.5 | -0.054 | 0.01507 | -0.027 | -3.614
-8 | -0.051 | 0.01496 | -0.027 | -3.395
-7.5 | -0.047 | 0.01486 | -0.027 | -3.17
-7 | -0.043 | 0.01476 | -0.026 | -2.942
-6.5 | -0.04 | 0.01457 | -0.026 | -2.73
-6 | -0.036 | 0.01446 | -0.026 | -2.494
-5.5 | -0.032 | 0.01437 | -0.026 | -2.252
-5 | -0.029 | 0.01408 | -0.026 | -2.038
-4.5 | -0.025 | 0.01402 | -0.026 | -1.782
-4 | -0.021 | 0.01397 | -0.026 | -1.523
-3.5 | -0.018 | 0.0139 | -0.026 | -1.265
-3 | -0.014 | 0.01385 | -0.026 | -1.002
-2.5 | -0.01 | 0.01371 | -0.026 | -0.742
-2 | -0.006 | 0.0137 | -0.026 | -0.472
-1.5 | -0.003 | 0.01372 | -0.026 | -0.201
-1 | 0.001 | 0.01372 | -0.026 | 0.069
-0.5 | 0.005 | 0.01373 | -0.026 | 0.339
0 | 0.008 | 0.01373 | -0.026 | 0.609
0.5 | 0.012 | 0.01388 | -0.026 | 0.87
1 | 0.016 | 0.01378 | -0.026 | 1.145
1.5 | 0.019 | 0.01382 | -0.026 | 1.409
2 | 0.023 | 0.01385 | -0.026 | 1.674
2.5 | 0.027 | 0.01389 | -0.026 | 1.936
3 | 0.031 | 0.01393 | -0.026 | 2.196
3.5 | 0.034 | 0.01395 | -0.026 | 2.457
4 | 0.038 | 0.01408 | -0.026 | 2.697
4.5 | 0.042 | 0.01444 | -0.026 | 2.884
5 | 0.045 | 0.01456 | -0.026 | 3.113
5.5 | 0.049 | 0.01467 | -0.026 | 3.341
6 | 0.053 | 0.0147 | -0.026 | 3.585
6.5 | 0.056 | 0.01479 | -0.026 | 3.81
7 | 0.06 | 0.01484 | -0.026 | 4.046
7.5 | 0.064 | 0.01483 | -0.026 | 4.295
8 | 0.067 | 0.01494 | -0.026 | 4.507
8.5 | 0.071 | 0.01509 | -0.026 | 4.706
9 | 0.075 | 0.01504 | -0.026 | 4.963
9.5 | 0.078 | 0.01524 | -0.026 | 5.137
10 | 0.082 | 0.01546 | -0.026 | 5.3
10.5 | 0.086 | 0.0157 | -0.026 | 5.448
11 | 0.087 | 0.02363 | -0.025 | 3.689
11.5 | 0.09 | 0.02633 | -0.025 | 3.412
12 | 0.092 | 0.02843 | -0.025 | 3.253
12.5 | 0.095 | 0.03108 | -0.024 | 3.055
13 | 0.097 | 0.03448 | -0.024 | 2.822
13.5 | 0.099 | 0.03898 | -0.024 | 2.552
14 | 0.102 | 0.04423 | -0.023 | 2.297
14.5 | 0.104 | 0.05008 | -0.023 | 2.071
15 | 0.106 | 0.05697 | -0.022 | 1.856
15.5 | 0.108 | 0.0648 | -0.022 | 1.663
16 | 0.11 | 0.07347 | -0.021 | 1.494
16.5 | 0.139 | 0.08334 | -0.021 | 1.666
17 | 0.184 | 0.09421 | -0.02 | 1.953
17.5 | 0.21 | 0.10485 | -0.02 | 2.006
18 | 0.233 | 0.11789 | -0.019 | 1.975
18.5 | 0.254 | 0.13075 | -0.018 | 1.944
19 | 0.275 | 0.14255 | -0.018 | 1.932
19.5 | 0.296 | 0.15597 | -0.017 | 1.901
20 | 0.317 | 0.1708 | -0.017 | 1.858

## 78. Re 5M Mach 0.25 (2)
BIGFOIL.COM POLAR EXPORT
oaf128
OAF128 |  |  |  | Cl Max: | 2.0019 | at alpha= | 16.5 | deg
XFOIL ncrit=9 |  |  |  | L/D Max: | 120.264 | at alpha= | 9 | deg
Re: | 5000000 |  |  | Cd Min: | 0.18135 | at alpha= | -20 | deg
Mach: | 0.25 |  |  | Cl=0 at alpha= | -1.1496 | deg
|  |  |  | @ Cl=0.1, Cd= | 0.0066044
|  |  |  | @ Cl=0.4, Cd= | 0.0070421
|  |  |  | @ Cl=0.6, Cd= | 0.0075369
alpha (deg) | Cl | Cd | Cm | Cl/Cd
-20 | -1.198 | 0.18135 | 0.0678 | -6.606
-19.5 | -1.2159 | 0.16848 | 0.0589 | -7.2169
-19 | -1.2422 | 0.15448 | 0.0496 | -8.0412
-18.5 | -1.2885 | 0.13769 | 0.0388 | -9.358
-18 | -1.354 | 0.11878 | 0.0272 | -11.3992
-17.5 | -1.444 | 0.0973 | 0.0142 | -14.8407
-17 | -1.549 | 0.07538 | 0.0012 | -20.5492
-16.5 | -1.6435 | 0.05596 | -0.0103 | -29.3692
-16 | -1.706 | 0.03957 | -0.0214 | -43.1135
-15.5 | -1.7317 | 0.0281 | -0.0313 | -61.6263
-15 | -1.7038 | 0.02463 | -0.0305 | -69.1758
-14.5 | -1.6596 | 0.02225 | -0.0294 | -74.5888
-14 | -1.6093 | 0.02023 | -0.0284 | -79.5502
-13.5 | -1.5563 | 0.01821 | -0.0275 | -85.464
-13 | -1.498 | 0.01682 | -0.0268 | -89.0606
-12.5 | -1.4377 | 0.01568 | -0.0261 | -91.6901
-12 | -1.3761 | 0.01469 | -0.0256 | -93.676
-11.5 | -1.3136 | 0.01385 | -0.0251 | -94.8448
-11 | -1.2506 | 0.01311 | -0.0247 | -95.3928
-10.5 | -1.1875 | 0.01221 | -0.0246 | -97.2563
-10 | -1.1238 | 0.01154 | -0.0244 | -97.383
-9.5 | -1.0599 | 0.01096 | -0.0244 | -96.7062
-9 | -1.0003 | 0.01064 | -0.0233 | -94.0132
-8.5 | -0.9378 | 0.01022 | -0.023 | -91.7613
-8 | -0.8743 | 0.00988 | -0.023 | -88.4919
-7.5 | -0.8104 | 0.00953 | -0.0231 | -85.0367
-7 | -0.7465 | 0.00927 | -0.0233 | -80.5286
-6.5 | -0.6825 | 0.009 | -0.0236 | -75.8333
-6 | -0.6185 | 0.00873 | -0.024 | -70.8477
-5.5 | -0.5545 | 0.0084 | -0.0244 | -66.0119
-5 | -0.4903 | 0.00797 | -0.025 | -61.5182
-4.5 | -0.4263 | 0.00768 | -0.0256 | -55.5078
-4 | -0.3624 | 0.0075 | -0.026 | -48.32
-3.5 | -0.2988 | 0.00734 | -0.0265 | -40.7084
-3 | -0.2351 | 0.00717 | -0.027 | -32.7894
-2.5 | -0.1713 | 0.00695 | -0.0276 | -24.6475
-2 | -0.1078 | 0.00686 | -0.0281 | -15.7143
-1.5 | -0.0445 | 0.0068 | -0.0285 | -6.5441
-1 | 0.019 | 0.00669 | -0.029 | 2.8401
-0.5 | 0.0824 | 0.00661 | -0.0295 | 12.466
0 | 0.1457 | 0.00659 | -0.03 | 22.1093
0.5 | 0.209 | 0.00664 | -0.0305 | 31.4759
1 | 0.2723 | 0.00675 | -0.031 | 40.3407
1.5 | 0.3356 | 0.00686 | -0.0315 | 48.9213
2 | 0.3989 | 0.00704 | -0.032 | 56.6619
2.5 | 0.4621 | 0.00716 | -0.0324 | 64.5391
3 | 0.5252 | 0.00729 | -0.0328 | 72.0439
3.5 | 0.5884 | 0.00748 | -0.0332 | 78.6631
4 | 0.6516 | 0.00779 | -0.0337 | 83.6457
4.5 | 0.7148 | 0.0082 | -0.0343 | 87.1707
5 | 0.778 | 0.00847 | -0.0347 | 91.8536
5.5 | 0.8413 | 0.0087 | -0.035 | 96.7011
6 | 0.9045 | 0.00892 | -0.0353 | 101.4013
6.5 | 0.9678 | 0.00908 | -0.0357 | 106.5859
7 | 1.0307 | 0.00931 | -0.0358 | 110.7089
7.5 | 1.0922 | 0.00951 | -0.0355 | 114.8475
8 | 1.1509 | 0.0097 | -0.0346 | 118.6495
8.5 | 1.2135 | 0.01018 | -0.0345 | 119.2043
9 | 1.276 | 0.01061 | -0.0343 | 120.2639
9.5 | 1.3382 | 0.01113 | -0.0341 | 120.2336
10 | 1.4002 | 0.01168 | -0.0337 | 119.8801
10.5 | 1.4618 | 0.01226 | -0.0332 | 119.2333
11 | 1.5227 | 0.01297 | -0.0327 | 117.4017
11.5 | 1.5834 | 0.01361 | -0.032 | 116.3409
12 | 1.6429 | 0.01443 | -0.0311 | 113.8531
12.5 | 1.7017 | 0.01528 | -0.0301 | 111.3678
13 | 1.7589 | 0.01623 | -0.0288 | 108.3734
13.5 | 1.8139 | 0.01736 | -0.0273 | 104.4873
14 | 1.8672 | 0.01852 | -0.0255 | 100.8207
14.5 | 1.9155 | 0.01999 | -0.0233 | 95.8229
15 | 1.96 | 0.02153 | -0.0206 | 91.0358
15.5 | 1.992 | 0.02356 | -0.0169 | 84.5501
16 | 1.996 | 0.02695 | -0.012 | 74.0631
16.5 | 2.0019 | 0.03214 | -0.0116 | 62.2869
17 | 1.9959 | 0.0397 | -0.0138 | 50.2746
17.5 | 1.9704 | 0.0498 | -0.0174 | 39.5663
18 | 1.9255 | 0.06207 | -0.0218 | 31.0214
18.5 | 1.8654 | 0.07631 | -0.0275 | 24.445
19 | 1.8028 | 0.0917 | -0.0344 | 19.6598
19.5 | 1.7385 | 0.10804 | -0.0424 | 16.0913
20 | 1.6803 | 0.12411 | -0.0508 | 13.5388

## 79. Re 5M Mach 0.50 (1)
BIGFOIL.COM POLAR EXPORT
oaf128
OAF128 |  |  |  | Cl Max: | 1.203 | at alpha= | 20 | deg
JavaFoil+Calcfoil stall+Eppler ext transition |  |  |  | L/D Max: | 39.638 | at alpha= | 7.5 | deg
Re: | 5000000 |  |  | Cd Min: | 0.01362 | at alpha= | -2 | deg
Mach: | 0.5 |  |  | Cl=0 at alpha= | -1.125 | deg
|  |  |  | @ Cl=0.1, Cd= | 0.013747
|  |  |  | @ Cl=0.4, Cd= | 0.014613
|  |  |  | @ Cl=0.6, Cd= | 0.015414
alpha (deg) | Cl | Cd | Cm | Cl/Cd
-20 | -1.072 | 0.16959 | -0.018 | -6.322
-19.5 | -1.045 | 0.1656 | -0.018 | -6.309
-19 | -1.021 | 0.16092 | -0.019 | -6.343
-18.5 | -0.991 | 0.15614 | -0.018 | -6.344
-18 | -0.961 | 0.15196 | -0.018 | -6.321
-17.5 | -0.933 | 0.14651 | -0.018 | -6.366
-17 | -0.909 | 0.14473 | -0.018 | -6.281
-16.5 | -0.879 | 0.13814 | -0.018 | -6.361
-16 | -0.848 | 0.13435 | -0.017 | -6.309
-15.5 | -0.82 | 0.12954 | -0.017 | -6.326
-15 | -0.795 | 0.1263 | -0.018 | -6.295
-14.5 | -0.763 | 0.12143 | -0.017 | -6.285
-14 | -0.734 | 0.11597 | -0.016 | -6.328
-13.5 | -0.71 | 0.11363 | -0.017 | -6.246
-13 | -0.677 | 0.10863 | -0.015 | -6.228
-12.5 | -0.649 | 0.10644 | -0.015 | -6.094
-12 | -0.623 | 0.10061 | -0.016 | -6.188
-11.5 | -0.596 | 0.09148 | -0.017 | -6.511
-11 | -0.582 | 0.0742 | -0.021 | -7.844
-10.5 | -0.575 | 0.05485 | -0.024 | -10.485
-10 | -0.521 | 0.0709 | -0.02 | -7.343
-9.5 | -0.521 | 0.04728 | -0.024 | -11.013
-9 | -0.451 | 0.07379 | -0.015 | -6.11
-8.5 | -0.483 | 0.03133 | -0.027 | -15.421
-8 | -0.466 | 0.02514 | -0.028 | -18.546
-7.5 | -0.442 | 0.02286 | -0.029 | -19.356
-7 | -0.418 | 0.01517 | -0.03 | -27.577
-6.5 | -0.383 | 0.01497 | -0.03 | -25.57
-6 | -0.347 | 0.0148 | -0.03 | -23.466
-5.5 | -0.312 | 0.01453 | -0.03 | -21.455
-5 | -0.276 | 0.0144 | -0.03 | -19.183
-4.5 | -0.241 | 0.01403 | -0.03 | -17.145
-4 | -0.205 | 0.01394 | -0.03 | -14.701
-3.5 | -0.169 | 0.01395 | -0.03 | -12.139
-3 | -0.134 | 0.01387 | -0.029 | -9.64
-2.5 | -0.098 | 0.01381 | -0.029 | -7.097
-2 | -0.062 | 0.01362 | -0.029 | -4.573
-1.5 | -0.027 | 0.01365 | -0.029 | -1.948
-1 | 0.009 | 0.01366 | -0.029 | 0.669
-0.5 | 0.045 | 0.01366 | -0.029 | 3.284
0 | 0.081 | 0.01366 | -0.029 | 5.898
0.5 | 0.116 | 0.01382 | -0.029 | 8.412
1 | 0.152 | 0.01385 | -0.029 | 10.976
1.5 | 0.188 | 0.01379 | -0.029 | 13.61
2 | 0.223 | 0.01383 | -0.029 | 16.149
2.5 | 0.259 | 0.01387 | -0.029 | 18.667
3 | 0.295 | 0.01392 | -0.029 | 21.163
3.5 | 0.33 | 0.014 | -0.029 | 23.575
4 | 0.366 | 0.01439 | -0.029 | 25.405
4.5 | 0.401 | 0.01462 | -0.029 | 27.438
5 | 0.437 | 0.01476 | -0.029 | 29.587
5.5 | 0.472 | 0.01491 | -0.029 | 31.661
6 | 0.507 | 0.01499 | -0.029 | 33.837
6.5 | 0.543 | 0.01516 | -0.029 | 35.796
7 | 0.578 | 0.01532 | -0.029 | 37.731
7.5 | 0.613 | 0.01547 | -0.029 | 39.638
8 | 0.639 | 0.02445 | -0.029 | 26.115
8.5 | 0.664 | 0.02531 | -0.028 | 26.22
9 | 0.687 | 0.02801 | -0.028 | 24.538
9.5 | 0.707 | 0.03236 | -0.027 | 21.835
10 | 0.719 | 0.04043 | -0.026 | 17.785
10.5 | 0.681 | 0.08059 | -0.02 | 8.455
11 | 0.693 | 0.09374 | -0.016 | 7.396
11.5 | 0.722 | 0.10172 | -0.016 | 7.093
12 | 0.748 | 0.10163 | -0.015 | 7.364
12.5 | 0.779 | 0.10812 | -0.016 | 7.209
13 | 0.804 | 0.11172 | -0.015 | 7.199
13.5 | 0.833 | 0.11505 | -0.016 | 7.239
14 | 0.865 | 0.1188 | -0.017 | 7.279
14.5 | 0.89 | 0.12284 | -0.016 | 7.241
15 | 0.917 | 0.12743 | -0.016 | 7.2
15.5 | 0.946 | 0.1311 | -0.017 | 7.22
16 | 0.98 | 0.13485 | -0.018 | 7.264
16.5 | 1.002 | 0.13902 | -0.017 | 7.209
17 | 1.03 | 0.14331 | -0.017 | 7.187
17.5 | 1.058 | 0.14899 | -0.017 | 7.1
18 | 1.092 | 0.15151 | -0.018 | 7.209
18.5 | 1.126 | 0.15507 | -0.019 | 7.264
19 | 1.142 | 0.16085 | -0.018 | 7.098
19.5 | 1.169 | 0.16545 | -0.018 | 7.067
20 | 1.203 | 0.16689 | -0.019 | 7.211

## 80. Re 5M Mach 0.50 (2)
BIGFOIL.COM POLAR EXPORT
oaf128
OAF128 |  |  |  | Cl Max: | 1.7325 | at alpha= | 10.5 | deg
XFOIL ncrit=9 |  |  |  | L/D Max: | 118.078 | at alpha= | 8 | deg
Re: | 5000000 |  |  | Cd Min: | 0.07107 | at alpha= | 12.5 | deg
Mach: | 0.5 |  |  | Cl=0 at alpha= | -99 | deg
|  |  |  | @ Cl=0.1, Cd= | 0.00681
|  |  |  | @ Cl=0.4, Cd= | 0.0071878
|  |  |  | @ Cl=0.6, Cd= | 0.0076599
alpha (deg) | Cl | Cd | Cm | Cl/Cd
0 | 0.1673 | 0.00681 | -0.0333 | 24.5668
0.5 | 0.2411 | 0.00683 | -0.0337 | 35.3001
1 | 0.315 | 0.00701 | -0.0342 | 44.9358
2 | 0.4632 | 0.00732 | -0.0348 | 63.2787
2.5 | 0.5377 | 0.00746 | -0.035 | 72.0777
3 | 0.6125 | 0.0077 | -0.0351 | 79.5455
3.5 | 0.6877 | 0.00817 | -0.0354 | 84.1738
4.5 | 0.8396 | 0.00899 | -0.0352 | 93.3927
5 | 0.9165 | 0.00932 | -0.0348 | 98.3369
5.5 | 0.9943 | 0.00966 | -0.0342 | 102.9296
6 | 1.0729 | 0.01003 | -0.0334 | 106.9691
6.5 | 1.1526 | 0.01039 | -0.0324 | 110.9336
7 | 1.233 | 0.01079 | -0.031 | 114.2725
7.5 | 1.3134 | 0.01127 | -0.0291 | 116.5395
8 | 1.3886 | 0.01176 | -0.0257 | 118.0782
8.5 | 1.4712 | 0.01258 | -0.023 | 116.9475
9 | 1.5539 | 0.0136 | -0.0198 | 114.2574
9.5 | 1.6356 | 0.01494 | -0.016 | 109.4779
10 | 1.7092 | 0.0172 | -0.0112 | 99.3721
10.5 | 1.7325 | 0.02292 | -0.005 | 75.589
11 | 1.6997 | 0.0326 | -0.0069 | 52.138
11.5 | 1.6574 | 0.04557 | -0.014 | 36.3704
12 | 1.6104 | 0.05798 | -0.0193 | 27.7751
12.5 | 1.5562 | 0.07107 | -0.0251 | 21.8967

## 81. Re 6M Mach 0.00 (1)
BIGFOIL.COM POLAR EXPORT
oaf128
OAF128 |  |  |  | Cl Max: | 1.025 | at alpha= | 20 | deg
JavaFoil+Calcfoil stall+Eppler ext transition |  |  |  | L/D Max: | 41.738 | at alpha= | 11.5 | deg
Re: | 6000000 |  |  | Cd Min: | 0.01367 | at alpha= | -2 | deg
Mach: | 0 |  |  | Cl=0 at alpha= | -1.125 | deg
|  |  |  | @ Cl=0.1, Cd= | 0.013844
|  |  |  | @ Cl=0.4, Cd= | 0.014686
|  |  |  | @ Cl=0.6, Cd= | 0.015268
alpha (deg) | Cl | Cd | Cm | Cl/Cd
-20 | -1.885 | 0.12835 | -0.019 | -14.689
-19.5 | -1.849 | 0.11802 | -0.019 | -15.664
-19 | -1.808 | 0.10978 | -0.02 | -16.466
-18.5 | -1.767 | 0.10158 | -0.02 | -17.397
-18 | -1.726 | 0.09386 | -0.02 | -18.394
-17.5 | -1.686 | 0.08631 | -0.021 | -19.533
-17 | -1.645 | 0.07931 | -0.021 | -20.738
-16.5 | -1.604 | 0.0726 | -0.021 | -22.091
-16 | -1.563 | 0.06612 | -0.021 | -23.636
-15.5 | -1.523 | 0.05973 | -0.022 | -25.493
-15 | -1.483 | 0.05368 | -0.022 | -27.619
-14.5 | -1.443 | 0.04791 | -0.022 | -30.116
-14 | -1.405 | 0.04205 | -0.023 | -33.423
-13.5 | -1.367 | 0.03715 | -0.023 | -36.783
-13 | -1.33 | 0.03224 | -0.024 | -41.268
-12.5 | -1.292 | 0.02844 | -0.024 | -45.426
-12 | -1.251 | 0.02582 | -0.025 | -48.457
-11.5 | -1.208 | 0.0228 | -0.025 | -52.977
-11 | -1.164 | 0.02246 | -0.025 | -51.832
-10.5 | -1.128 | 0.01524 | -0.026 | -74.007
-10 | -1.068 | 0.0151 | -0.026 | -70.712
-9.5 | -1.008 | 0.01499 | -0.026 | -67.274
-9 | -0.949 | 0.01489 | -0.026 | -63.69
-8.5 | -0.889 | 0.01489 | -0.026 | -59.686
-8 | -0.829 | 0.01479 | -0.026 | -56.03
-7.5 | -0.769 | 0.01472 | -0.026 | -52.222
-7 | -0.709 | 0.01457 | -0.026 | -48.619
-6.5 | -0.648 | 0.01442 | -0.026 | -44.953
-6 | -0.588 | 0.01434 | -0.026 | -41.013
-5.5 | -0.528 | 0.01407 | -0.026 | -37.531
-5 | -0.468 | 0.01401 | -0.026 | -33.389
-4.5 | -0.407 | 0.01396 | -0.026 | -29.189
-4 | -0.347 | 0.01392 | -0.026 | -24.938
-3.5 | -0.287 | 0.01388 | -0.026 | -20.657
-3 | -0.226 | 0.01383 | -0.026 | -16.358
-2.5 | -0.166 | 0.01379 | -0.026 | -12.026
-2 | -0.105 | 0.01367 | -0.026 | -7.712
-1.5 | -0.045 | 0.01368 | -0.025 | -3.288
-1 | 0.015 | 0.01368 | -0.025 | 1.131
-0.5 | 0.076 | 0.01369 | -0.025 | 5.546
0 | 0.057 | 0.01369 | -0.025 | 4.155
0.5 | 0.082 | 0.01383 | -0.025 | 5.933
1 | 0.107 | 0.01385 | -0.025 | 7.747
1.5 | 0.133 | 0.01379 | -0.025 | 9.608
2 | 0.158 | 0.0138 | -0.025 | 11.43
2.5 | 0.183 | 0.01383 | -0.025 | 13.235
3 | 0.208 | 0.01389 | -0.025 | 15.011
3.5 | 0.234 | 0.01392 | -0.025 | 16.799
4 | 0.259 | 0.01402 | -0.025 | 18.504
4.5 | 0.285 | 0.01435 | -0.025 | 19.855
5 | 0.311 | 0.01446 | -0.025 | 21.486
5.5 | 0.336 | 0.01447 | -0.025 | 23.242
6 | 0.362 | 0.01458 | -0.025 | 24.86
6.5 | 0.388 | 0.01465 | -0.025 | 26.516
7 | 0.415 | 0.01473 | -0.025 | 28.148
7.5 | 0.441 | 0.01472 | -0.025 | 29.958
8 | 0.468 | 0.01476 | -0.025 | 31.668
8.5 | 0.494 | 0.01487 | -0.025 | 33.241
9 | 0.521 | 0.01499 | -0.025 | 34.769
9.5 | 0.548 | 0.01512 | -0.025 | 36.252
10 | 0.576 | 0.01509 | -0.025 | 38.141
10.5 | 0.603 | 0.01529 | -0.025 | 39.446
11 | 0.631 | 0.01559 | -0.025 | 40.469
11.5 | 0.659 | 0.01579 | -0.025 | 41.738
12 | 0.673 | 0.02312 | -0.024 | 29.129
12.5 | 0.696 | 0.0258 | -0.024 | 26.969
13 | 0.718 | 0.02758 | -0.024 | 26.034
13.5 | 0.74 | 0.02992 | -0.024 | 24.723
14 | 0.761 | 0.03281 | -0.023 | 23.194
14.5 | 0.782 | 0.03621 | -0.023 | 21.598
15 | 0.803 | 0.04034 | -0.023 | 19.895
15.5 | 0.823 | 0.04519 | -0.022 | 18.21
16 | 0.844 | 0.05025 | -0.022 | 16.8
16.5 | 0.865 | 0.0563 | -0.022 | 15.364
17 | 0.887 | 0.06249 | -0.021 | 14.192
17.5 | 0.909 | 0.06926 | -0.021 | 13.119
18 | 0.931 | 0.07631 | -0.021 | 12.202
18.5 | 0.954 | 0.084 | -0.02 | 11.356
19 | 0.977 | 0.09182 | -0.02 | 10.642
19.5 | 1 | 0.1006 | -0.02 | 9.944
20 | 1.025 | 0.10903 | -0.02 | 9.398

## 82. Re 6M Mach 0.00 (2)
BIGFOIL.COM POLAR EXPORT
oaf128
OAF128 |  |  |  | Cl Max: | 2.0881 | at alpha= | 19 | deg
XFOIL ncrit=9 |  |  |  | L/D Max: | 125.535 | at alpha= | 10 | deg
Re: | 6000000 |  |  | Cd Min: | 0.05148 | at alpha= | -20 | deg
Mach: | 0 |  |  | Cl=0 at alpha= | -1.1549 | deg
|  |  |  | @ Cl=0.1, Cd= | 0.0064433
|  |  |  | @ Cl=0.4, Cd= | 0.0068848
|  |  |  | @ Cl=0.6, Cd= | 0.007424
alpha (deg) | Cl | Cd | Cm | Cl/Cd
-20 | -1.8772 | 0.05148 | -0.0081 | -36.4646
-19.5 | -1.9157 | 0.03885 | -0.0158 | -49.3102
-19 | -1.9238 | 0.03059 | -0.0214 | -62.8898
-18.5 | -1.9265 | 0.02587 | -0.0215 | -74.4685
-18 | -1.8971 | 0.02387 | -0.0201 | -79.4763
-17.5 | -1.8587 | 0.0223 | -0.0193 | -83.3498
-17 | -1.8157 | 0.02097 | -0.0187 | -86.5856
-16.5 | -1.7696 | 0.01981 | -0.0182 | -89.3286
-16 | -1.7213 | 0.01877 | -0.0179 | -91.7048
-15.5 | -1.6711 | 0.01782 | -0.0177 | -93.7767
-15 | -1.6203 | 0.01678 | -0.0176 | -96.5614
-14.5 | -1.5682 | 0.01578 | -0.0176 | -99.379
-14 | -1.5145 | 0.01494 | -0.0177 | -101.3722
-13.5 | -1.4598 | 0.01421 | -0.0178 | -102.7305
-13 | -1.4042 | 0.01356 | -0.018 | -103.5546
-12.5 | -1.3479 | 0.01297 | -0.0182 | -103.9244
-12 | -1.291 | 0.01243 | -0.0185 | -103.8616
-11.5 | -1.2338 | 0.01184 | -0.0188 | -104.2061
-11 | -1.1761 | 0.01125 | -0.0192 | -104.5422
-10.5 | -1.1179 | 0.01076 | -0.0195 | -103.8941
-10 | -1.0593 | 0.01033 | -0.0199 | -102.546
-9.5 | -1.0025 | 0.01002 | -0.0198 | -100.0499
-9 | -0.9461 | 0.00975 | -0.0196 | -97.0359
-8.5 | -0.8873 | 0.00949 | -0.0199 | -93.4984
-8 | -0.8279 | 0.00921 | -0.0203 | -89.8914
-7.5 | -0.7683 | 0.00898 | -0.0208 | -85.5568
-7 | -0.7083 | 0.00875 | -0.0213 | -80.9486
-6.5 | -0.6482 | 0.00853 | -0.0218 | -75.9906
-6 | -0.588 | 0.00831 | -0.0224 | -70.7581
-5.5 | -0.5275 | 0.00799 | -0.023 | -66.02
-5 | -0.4668 | 0.00765 | -0.0237 | -61.0196
-4.5 | -0.4061 | 0.00743 | -0.0243 | -54.6568
-4 | -0.3454 | 0.00727 | -0.0249 | -47.5103
-3.5 | -0.2848 | 0.00714 | -0.0254 | -39.888
-3 | -0.2241 | 0.00699 | -0.0259 | -32.0601
-2.5 | -0.1632 | 0.00676 | -0.0266 | -24.142
-2 | -0.1025 | 0.00667 | -0.0271 | -15.3673
-1.5 | -0.0419 | 0.00662 | -0.0275 | -6.3293
-1 | 0.0188 | 0.00653 | -0.028 | 2.879
-0.5 | 0.0796 | 0.00645 | -0.0286 | 12.3411
0 | 0.1402 | 0.00643 | -0.0291 | 21.804
0.5 | 0.2009 | 0.00654 | -0.0296 | 30.7187
1 | 0.2615 | 0.00662 | -0.0301 | 39.5015
1.5 | 0.3221 | 0.0067 | -0.0307 | 48.0746
2 | 0.3825 | 0.00685 | -0.0312 | 55.8394
2.5 | 0.4429 | 0.00697 | -0.0316 | 63.5438
3 | 0.5032 | 0.00708 | -0.0321 | 71.0734
3.5 | 0.5635 | 0.00726 | -0.0326 | 77.6171
4 | 0.6236 | 0.00753 | -0.0332 | 82.8154
4.5 | 0.6837 | 0.00786 | -0.0337 | 86.9847
5 | 0.7436 | 0.00813 | -0.0343 | 91.4637
5.5 | 0.8035 | 0.00832 | -0.0348 | 96.5745
6 | 0.8631 | 0.00852 | -0.0353 | 101.3028
6.5 | 0.9228 | 0.00869 | -0.0358 | 106.191
7 | 0.9822 | 0.00882 | -0.0363 | 111.3605
7.5 | 1.041 | 0.00899 | -0.0366 | 115.7953
8 | 1.0951 | 0.00904 | -0.0359 | 121.1394
8.5 | 1.1536 | 0.00937 | -0.0362 | 123.1163
9 | 1.2117 | 0.00976 | -0.0364 | 124.1496
9.5 | 1.2694 | 0.01016 | -0.0367 | 124.9409
10 | 1.3269 | 0.01057 | -0.0369 | 125.5345
10.5 | 1.3838 | 0.01105 | -0.0371 | 125.2308
11 | 1.4403 | 0.0115 | -0.0372 | 125.2435
11.5 | 1.4961 | 0.01207 | -0.0373 | 123.9519
12 | 1.5516 | 0.01256 | -0.0373 | 123.535
12.5 | 1.606 | 0.01321 | -0.0373 | 121.5746
13 | 1.6601 | 0.01378 | -0.0372 | 120.4717
13.5 | 1.7127 | 0.01452 | -0.0369 | 117.9545
14 | 1.765 | 0.01518 | -0.0366 | 116.2714
14.5 | 1.8153 | 0.01603 | -0.0361 | 113.2439
15 | 1.8648 | 0.01683 | -0.0356 | 110.8021
15.5 | 1.9119 | 0.0178 | -0.0347 | 107.4101
16 | 1.9568 | 0.01884 | -0.0337 | 103.8641
16.5 | 1.9997 | 0.01991 | -0.0324 | 100.437
17 | 2.0365 | 0.0213 | -0.0305 | 95.6103
17.5 | 2.0677 | 0.02274 | -0.0279 | 90.9279
18 | 2.0856 | 0.02459 | -0.0238 | 84.815
18.5 | 2.0866 | 0.02815 | -0.0207 | 74.1243
19 | 2.0881 | 0.03317 | -0.0205 | 62.9515
19.5 | 2.0829 | 0.03971 | -0.0219 | 52.4528
20 | 2.0712 | 0.04739 | -0.0241 | 43.7054

## 83. Re 6M Mach 0.10 (1)
BIGFOIL.COM POLAR EXPORT
oaf128
OAF128 |  |  |  | Cl Max: | 0.957 | at alpha= | 20 | deg
JavaFoil+Calcfoil stall+Eppler ext transition |  |  |  | L/D Max: | 37.449 | at alpha= | 11 | deg
Re: | 6000000 |  |  | Cd Min: | 0.01367 | at alpha= | -2 | deg
Mach: | 0.1 |  |  | Cl=0 at alpha= | -1.1312 | deg
|  |  |  | @ Cl=0.1, Cd= | 0.013847
|  |  |  | @ Cl=0.4, Cd= | 0.01474
|  |  |  | @ Cl=0.6, Cd= | 0.021839
alpha (deg) | Cl | Cd | Cm | Cl/Cd
-20 | -1.886 | 0.13437 | -0.019 | -14.035
-19.5 | -1.843 | 0.12622 | -0.019 | -14.603
-19 | -1.807 | 0.11558 | -0.019 | -15.635
-18.5 | -1.766 | 0.10711 | -0.02 | -16.491
-18 | -1.726 | 0.09884 | -0.02 | -17.461
-17.5 | -1.685 | 0.09087 | -0.02 | -18.549
-17 | -1.645 | 0.08326 | -0.021 | -19.756
-16.5 | -1.604 | 0.07622 | -0.021 | -21.043
-16 | -1.564 | 0.06906 | -0.021 | -22.645
-15.5 | -1.523 | 0.06265 | -0.022 | -24.308
-15 | -1.483 | 0.05632 | -0.022 | -26.326
-14.5 | -1.445 | 0.04983 | -0.022 | -28.991
-14 | -1.405 | 0.04423 | -0.023 | -31.77
-13.5 | -1.367 | 0.03872 | -0.023 | -35.316
-13 | -1.33 | 0.03382 | -0.024 | -39.317
-12.5 | -1.293 | 0.02951 | -0.024 | -43.809
-12 | -1.252 | 0.02667 | -0.025 | -46.948
-11.5 | -1.209 | 0.02436 | -0.025 | -49.639
-11 | -1.166 | 0.02232 | -0.025 | -52.221
-10.5 | -1.133 | 0.01528 | -0.026 | -74.193
-10 | -1.073 | 0.01513 | -0.026 | -70.938
-9.5 | -1.013 | 0.01502 | -0.026 | -67.49
-9 | -0.953 | 0.01492 | -0.026 | -63.913
-8.5 | -0.893 | 0.01491 | -0.026 | -59.908
-8 | -0.833 | 0.01481 | -0.026 | -56.251
-7.5 | -0.773 | 0.01471 | -0.026 | -52.501
-7 | -0.712 | 0.01458 | -0.026 | -48.83
-6.5 | -0.652 | 0.01443 | -0.026 | -45.152
-6 | -0.591 | 0.01435 | -0.026 | -41.204
-5.5 | -0.531 | 0.01405 | -0.026 | -37.763
-5 | -0.47 | 0.01401 | -0.026 | -33.553
-4.5 | -0.409 | 0.01396 | -0.026 | -29.336
-4 | -0.349 | 0.01392 | -0.026 | -25.063
-3.5 | -0.288 | 0.01388 | -0.026 | -20.763
-3 | -0.227 | 0.01383 | -0.026 | -16.441
-2.5 | -0.167 | 0.01379 | -0.026 | -12.088
-2 | -0.106 | 0.01367 | -0.026 | -7.753
-1.5 | -0.045 | 0.01368 | -0.026 | -3.305
-1 | 0.016 | 0.01368 | -0.026 | 1.136
-0.5 | 0.076 | 0.01368 | -0.026 | 5.575
0 | 0.053 | 0.01368 | -0.026 | 3.837
0.5 | 0.076 | 0.01383 | -0.026 | 5.478
1 | 0.099 | 0.01385 | -0.026 | 7.153
1.5 | 0.122 | 0.01379 | -0.026 | 8.871
2 | 0.146 | 0.0138 | -0.026 | 10.553
2.5 | 0.169 | 0.01383 | -0.025 | 12.22
3 | 0.192 | 0.01388 | -0.025 | 13.861
3.5 | 0.216 | 0.01392 | -0.025 | 15.513
4 | 0.24 | 0.01402 | -0.025 | 17.09
4.5 | 0.263 | 0.01436 | -0.025 | 18.336
5 | 0.287 | 0.01446 | -0.025 | 19.847
5.5 | 0.311 | 0.01448 | -0.025 | 21.473
6 | 0.335 | 0.01458 | -0.025 | 22.971
6.5 | 0.359 | 0.01467 | -0.025 | 24.482
7 | 0.384 | 0.01474 | -0.025 | 26.017
7.5 | 0.408 | 0.01474 | -0.025 | 27.687
8 | 0.433 | 0.01478 | -0.025 | 29.276
8.5 | 0.458 | 0.01489 | -0.025 | 30.74
9 | 0.483 | 0.01501 | -0.025 | 32.159
9.5 | 0.508 | 0.01514 | -0.025 | 33.565
10 | 0.534 | 0.01512 | -0.025 | 35.287
10.5 | 0.559 | 0.01532 | -0.025 | 36.527
11 | 0.586 | 0.01564 | -0.025 | 37.449
11.5 | 0.604 | 0.02361 | -0.025 | 25.59
12 | 0.624 | 0.02354 | -0.024 | 26.512
12.5 | 0.645 | 0.02633 | -0.024 | 24.497
13 | 0.666 | 0.02823 | -0.024 | 23.596
13.5 | 0.686 | 0.03083 | -0.024 | 22.257
14 | 0.706 | 0.03391 | -0.023 | 20.821
14.5 | 0.726 | 0.03769 | -0.023 | 19.251
15 | 0.745 | 0.04237 | -0.023 | 17.573
15.5 | 0.764 | 0.04738 | -0.022 | 16.133
16 | 0.785 | 0.05285 | -0.022 | 14.844
16.5 | 0.805 | 0.05899 | -0.022 | 13.643
17 | 0.825 | 0.06582 | -0.021 | 12.536
17.5 | 0.846 | 0.07302 | -0.021 | 11.587
18 | 0.868 | 0.08056 | -0.021 | 10.769
18.5 | 0.889 | 0.08883 | -0.02 | 10.01
19 | 0.911 | 0.09724 | -0.02 | 9.373
19.5 | 0.934 | 0.10621 | -0.02 | 8.794
20 | 0.957 | 0.11587 | -0.019 | 8.258

## 84. Re 6M Mach 0.10 (2)
BIGFOIL.COM POLAR EXPORT
oaf128
OAF128 |  |  |  | Cl Max: | 2.076 | at alpha= | 18.5 | deg
XFOIL ncrit=9 |  |  |  | L/D Max: | 125.408 | at alpha= | 10 | deg
Re: | 6000000 |  |  | Cd Min: | 0.07239 | at alpha= | -20 | deg
Mach: | 0.1 |  |  | Cl=0 at alpha= | -1.1539 | deg
|  |  |  | @ Cl=0.1, Cd= | 0.0064535
|  |  |  | @ Cl=0.4, Cd= | 0.0068895
|  |  |  | @ Cl=0.6, Cd= | 0.0074303
alpha (deg) | Cl | Cd | Cm | Cl/Cd
-20 | -1.7544 | 0.07239 | 0.0015 | -24.2354
-19.5 | -1.8467 | 0.05307 | -0.0089 | -34.7974
-19 | -1.8915 | 0.03951 | -0.0171 | -47.874
-18.5 | -1.9025 | 0.03055 | -0.0235 | -62.275
-18 | -1.904 | 0.02578 | -0.0236 | -73.8557
-17.5 | -1.8724 | 0.02372 | -0.0223 | -78.9376
-17 | -1.8321 | 0.02208 | -0.0214 | -82.9755
-16.5 | -1.7872 | 0.02071 | -0.0207 | -86.2965
-16 | -1.7393 | 0.0195 | -0.0201 | -89.1949
-15.5 | -1.689 | 0.01844 | -0.0197 | -91.5944
-15 | -1.637 | 0.01748 | -0.0194 | -93.6499
-14.5 | -1.5846 | 0.01637 | -0.0192 | -96.799
-14 | -1.5306 | 0.01538 | -0.0192 | -99.5189
-13.5 | -1.4752 | 0.01456 | -0.0192 | -101.3187
-13 | -1.4189 | 0.01384 | -0.0192 | -102.5217
-12.5 | -1.3617 | 0.0132 | -0.0193 | -103.1591
-12 | -1.304 | 0.01261 | -0.0195 | -103.41
-11.5 | -1.2459 | 0.01208 | -0.0197 | -103.1374
-11 | -1.1874 | 0.01142 | -0.02 | -103.9755
-10.5 | -1.1284 | 0.01089 | -0.0203 | -103.618
-10 | -1.069 | 0.01043 | -0.0206 | -102.4928
-9.5 | -1.0117 | 0.01015 | -0.0204 | -99.6749
-9 | -0.9545 | 0.00984 | -0.0201 | -97.002
-8.5 | -0.8949 | 0.00955 | -0.0204 | -93.7068
-8 | -0.8349 | 0.00929 | -0.0207 | -89.8708
-7.5 | -0.7746 | 0.00902 | -0.0212 | -85.8758
-7 | -0.7141 | 0.0088 | -0.0216 | -81.1477
-6.5 | -0.6534 | 0.00857 | -0.0221 | -76.2427
-6 | -0.5926 | 0.00834 | -0.0226 | -71.0552
-5.5 | -0.5316 | 0.00805 | -0.0232 | -66.0373
-5 | -0.4703 | 0.00768 | -0.0239 | -61.237
-4.5 | -0.4091 | 0.00745 | -0.0245 | -54.9128
-4 | -0.348 | 0.00729 | -0.0251 | -47.7366
-3.5 | -0.2869 | 0.00715 | -0.0256 | -40.1259
-3 | -0.2258 | 0.007 | -0.0261 | -32.2571
-2.5 | -0.1644 | 0.00676 | -0.0267 | -24.3195
-2 | -0.1033 | 0.00667 | -0.0272 | -15.4873
-1.5 | -0.0423 | 0.00662 | -0.0277 | -6.3897
-1 | 0.0188 | 0.00655 | -0.0282 | 2.8702
-0.5 | 0.08 | 0.00646 | -0.0287 | 12.3839
0 | 0.1411 | 0.00644 | -0.0292 | 21.9099
0.5 | 0.2021 | 0.00654 | -0.0297 | 30.9021
1 | 0.2631 | 0.00663 | -0.0303 | 39.6833
1.5 | 0.3242 | 0.00672 | -0.0308 | 48.244
2 | 0.3851 | 0.00686 | -0.0313 | 56.137
2.5 | 0.4458 | 0.00698 | -0.0318 | 63.8682
3 | 0.5066 | 0.00709 | -0.0322 | 71.4528
3.5 | 0.5673 | 0.00729 | -0.0327 | 77.8189
4 | 0.6279 | 0.00755 | -0.0332 | 83.1656
4.5 | 0.6884 | 0.00789 | -0.0338 | 87.2497
5 | 0.7488 | 0.00816 | -0.0343 | 91.7647
5.5 | 0.8092 | 0.00835 | -0.0348 | 96.9102
6 | 0.8694 | 0.00855 | -0.0353 | 101.6842
6.5 | 0.9296 | 0.00872 | -0.0358 | 106.6055
7 | 0.9896 | 0.00887 | -0.0362 | 111.5671
7.5 | 1.049 | 0.00904 | -0.0365 | 116.0398
8 | 1.1037 | 0.00909 | -0.0357 | 121.4191
8.5 | 1.1628 | 0.00945 | -0.036 | 123.0476
9 | 1.2216 | 0.00983 | -0.0362 | 124.2726
9.5 | 1.28 | 0.01027 | -0.0363 | 124.6349
10 | 1.3381 | 0.01067 | -0.0365 | 125.4077
10.5 | 1.3957 | 0.01119 | -0.0366 | 124.7274
11 | 1.453 | 0.01164 | -0.0366 | 124.8282
11.5 | 1.5096 | 0.01222 | -0.0366 | 123.5352
12 | 1.5658 | 0.01275 | -0.0365 | 122.8078
12.5 | 1.621 | 0.0134 | -0.0363 | 120.9701
13 | 1.6756 | 0.01405 | -0.0361 | 119.2598
13.5 | 1.7291 | 0.01479 | -0.0357 | 116.9101
14 | 1.7817 | 0.01554 | -0.0352 | 114.6525
14.5 | 1.8324 | 0.01644 | -0.0345 | 111.4599
15 | 1.8823 | 0.01729 | -0.0337 | 108.8664
15.5 | 1.9286 | 0.01843 | -0.0326 | 104.6446
16 | 1.974 | 0.01946 | -0.0313 | 101.4388
16.5 | 2.0142 | 0.02079 | -0.0295 | 96.8831
17 | 2.0483 | 0.02228 | -0.027 | 91.9345
17.5 | 2.0744 | 0.02395 | -0.0237 | 86.6138
18 | 2.074 | 0.0272 | -0.0192 | 76.25
18.5 | 2.076 | 0.0321 | -0.0187 | 64.6729
19 | 2.0732 | 0.03844 | -0.02 | 53.9334
19.5 | 2.0625 | 0.04609 | -0.0221 | 44.7494
20 | 2.0349 | 0.05595 | -0.0252 | 36.37

## 85. Re 6M Mach 0.25 (1)
BIGFOIL.COM POLAR EXPORT
oaf128
OAF128 |  |  |  | Cl Max: | 0.318 | at alpha= | 20 | deg
JavaFoil+Calcfoil stall+Eppler ext transition |  |  |  | L/D Max: | 5.495 | at alpha= | 10.5 | deg
Re: | 6000000 |  |  | Cd Min: | 0.01365 | at alpha= | -2 | deg
Mach: | 0.25 |  |  | Cl=0 at alpha= | -1.125 | deg
|  |  |  | @ Cl=0.1, Cd= | 0.03764
|  |  |  | @ Cl=0.4, Cd= | 0.16824
|  |  |  | @ Cl=0.6, Cd= | 0.16824
alpha (deg) | Cl | Cd | Cm | Cl/Cd
-20 | -1.879 | 0.18322 | -0.015 | -10.254
-19.5 | -1.834 | 0.17293 | -0.016 | -10.606
-19 | -1.791 | 0.16174 | -0.016 | -11.073
-18.5 | -1.749 | 0.15006 | -0.017 | -11.655
-18 | -1.707 | 0.1392 | -0.017 | -12.261
-17.5 | -1.669 | 0.12692 | -0.018 | -13.147
-17 | -1.63 | 0.11542 | -0.019 | -14.127
-16.5 | -1.589 | 0.1058 | -0.019 | -15.019
-16 | -1.554 | 0.09433 | -0.02 | -16.472
-15.5 | -0.09 | 0.08411 | -0.021 | -1.068
-15 | -0.088 | 0.07518 | -0.021 | -1.165
-14.5 | -0.085 | 0.06666 | -0.022 | -1.28
-14 | -0.083 | 0.05842 | -0.022 | -1.423
-13.5 | -0.081 | 0.05161 | -0.023 | -1.566
-13 | -0.079 | 0.04468 | -0.023 | -1.759
-12.5 | -0.076 | 0.03858 | -0.024 | -1.979
-12 | -0.074 | 0.03301 | -0.024 | -2.25
-11.5 | -0.072 | 0.0289 | -0.025 | -2.491
-11 | -0.07 | 0.02569 | -0.025 | -2.708
-10.5 | -0.067 | 0.02276 | -0.026 | -2.942
-10 | -0.064 | 0.0233 | -0.026 | -2.767
-9.5 | -0.062 | 0.01511 | -0.027 | -4.09
-9 | -0.058 | 0.01504 | -0.027 | -3.865
-8.5 | -0.054 | 0.015 | -0.027 | -3.631
-8 | -0.051 | 0.01489 | -0.027 | -3.411
-7.5 | -0.047 | 0.01479 | -0.027 | -3.187
-7 | -0.043 | 0.01468 | -0.026 | -2.958
-6.5 | -0.04 | 0.01449 | -0.026 | -2.744
-6 | -0.036 | 0.01438 | -0.026 | -2.508
-5.5 | -0.032 | 0.0143 | -0.026 | -2.265
-5 | -0.029 | 0.01402 | -0.026 | -2.046
-4.5 | -0.025 | 0.01396 | -0.026 | -1.789
-4 | -0.021 | 0.01392 | -0.026 | -1.53
-3.5 | -0.018 | 0.01384 | -0.026 | -1.27
-3 | -0.014 | 0.0138 | -0.026 | -1.006
-2.5 | -0.01 | 0.01378 | -0.026 | -0.738
-2 | -0.006 | 0.01365 | -0.026 | -0.474
-1.5 | -0.003 | 0.01366 | -0.026 | -0.202
-1 | 0.001 | 0.01366 | -0.026 | 0.069
-0.5 | 0.005 | 0.01367 | -0.026 | 0.341
0 | 0.008 | 0.01367 | -0.026 | 0.612
0.5 | 0.012 | 0.01382 | -0.026 | 0.874
1 | 0.016 | 0.01383 | -0.026 | 1.14
1.5 | 0.019 | 0.01377 | -0.026 | 1.415
2 | 0.023 | 0.0138 | -0.026 | 1.68
2.5 | 0.027 | 0.01383 | -0.026 | 1.944
3 | 0.031 | 0.01387 | -0.026 | 2.206
3.5 | 0.034 | 0.01391 | -0.026 | 2.465
4 | 0.038 | 0.01403 | -0.026 | 2.707
4.5 | 0.042 | 0.01439 | -0.026 | 2.896
5 | 0.045 | 0.01449 | -0.026 | 3.128
5.5 | 0.049 | 0.0146 | -0.026 | 3.357
6 | 0.053 | 0.01463 | -0.026 | 3.601
6.5 | 0.056 | 0.01473 | -0.026 | 3.827
7 | 0.06 | 0.01483 | -0.026 | 4.049
7.5 | 0.064 | 0.01483 | -0.026 | 4.296
8 | 0.067 | 0.01489 | -0.026 | 4.525
8.5 | 0.071 | 0.01501 | -0.026 | 4.729
9 | 0.075 | 0.01516 | -0.026 | 4.923
9.5 | 0.078 | 0.01531 | -0.026 | 5.115
10 | 0.082 | 0.01532 | -0.026 | 5.345
10.5 | 0.086 | 0.01556 | -0.026 | 5.495
11 | 0.087 | 0.02303 | -0.025 | 3.797
11.5 | 0.09 | 0.02564 | -0.025 | 3.515
12 | 0.093 | 0.02757 | -0.025 | 3.365
12.5 | 0.095 | 0.03004 | -0.024 | 3.172
13 | 0.098 | 0.0334 | -0.024 | 2.923
13.5 | 0.1 | 0.03764 | -0.024 | 2.651
14 | 0.102 | 0.04263 | -0.023 | 2.391
14.5 | 0.104 | 0.04837 | -0.023 | 2.151
15 | 0.106 | 0.05497 | -0.022 | 1.93
15.5 | 0.108 | 0.06289 | -0.022 | 1.718
16 | 0.11 | 0.07151 | -0.021 | 1.538
16.5 | 0.139 | 0.08091 | -0.021 | 1.72
17 | 0.185 | 0.09121 | -0.02 | 2.023
17.5 | 0.211 | 0.10228 | -0.02 | 2.061
18 | 0.234 | 0.11421 | -0.019 | 2.045
18.5 | 0.255 | 0.12796 | -0.019 | 1.99
19 | 0.276 | 0.13963 | -0.018 | 1.976
19.5 | 0.297 | 0.15208 | -0.018 | 1.954
20 | 0.318 | 0.16824 | -0.017 | 1.889

## 86. Re 6M Mach 0.25 (2)
BIGFOIL.COM POLAR EXPORT
oaf128
OAF128 |  |  |  | Cl Max: | 2.0314 | at alpha= | 16 | deg
XFOIL ncrit=9 |  |  |  | L/D Max: | 124.526 | at alpha= | 9.5 | deg
Re: | 6000000 |  |  | Cd Min: | 0.17298 | at alpha= | -20 | deg
Mach: | 0.25 |  |  | Cl=0 at alpha= | -1.1498 | deg
|  |  |  | @ Cl=0.1, Cd= | 0.0064989
|  |  |  | @ Cl=0.4, Cd= | 0.0069319
|  |  |  | @ Cl=0.6, Cd= | 0.0074436
alpha (deg) | Cl | Cd | Cm | Cl/Cd
-20 | -1.2386 | 0.17298 | 0.0612 | -7.1604
-19.5 | -1.2678 | 0.15846 | 0.0512 | -8.0008
-19 | -1.3172 | 0.14113 | 0.0397 | -9.3332
-18.5 | -1.3853 | 0.12182 | 0.0274 | -11.3717
-18 | -1.4779 | 0.10009 | 0.014 | -14.7657
-17.5 | -1.5867 | 0.07767 | 0.0006 | -20.4287
-17 | -1.6868 | 0.05779 | -0.0112 | -29.1884
-16.5 | -1.7536 | 0.0414 | -0.0218 | -42.3575
-16 | -1.7851 | 0.02894 | -0.0323 | -61.6828
-15.5 | -1.7655 | 0.02482 | -0.0322 | -71.1322
-15 | -1.7235 | 0.02232 | -0.0309 | -77.2177
-14.5 | -1.6733 | 0.02039 | -0.0297 | -82.0647
-14 | -1.6184 | 0.0188 | -0.0286 | -86.0851
-13.5 | -1.5603 | 0.0175 | -0.0276 | -89.16
-13 | -1.5018 | 0.01604 | -0.0269 | -93.6284
-12.5 | -1.4409 | 0.01489 | -0.0263 | -96.7696
-12 | -1.3787 | 0.01396 | -0.0257 | -98.7607
-11.5 | -1.3157 | 0.01317 | -0.0253 | -99.9013
-11 | -1.2523 | 0.01248 | -0.0249 | -100.3446
-10.5 | -1.1886 | 0.01182 | -0.0246 | -100.5584
-10 | -1.1248 | 0.01111 | -0.0245 | -101.2421
-9.5 | -1.064 | 0.0107 | -0.0237 | -99.4393
-9 | -1.002 | 0.01037 | -0.0232 | -96.6249
-8.5 | -0.9384 | 0.00997 | -0.0231 | -94.1224
-8 | -0.8745 | 0.00962 | -0.0232 | -90.9044
-7.5 | -0.8105 | 0.00934 | -0.0233 | -86.7773
-7 | -0.7464 | 0.00906 | -0.0235 | -82.3841
-6.5 | -0.6824 | 0.0088 | -0.0238 | -77.5455
-6 | -0.6184 | 0.00855 | -0.0241 | -72.3275
-5.5 | -0.5544 | 0.00826 | -0.0245 | -67.1186
-5 | -0.4903 | 0.0079 | -0.0251 | -62.0633
-4.5 | -0.4262 | 0.00757 | -0.0256 | -56.3012
-4 | -0.3623 | 0.00737 | -0.0261 | -49.1588
-3.5 | -0.2987 | 0.00723 | -0.0265 | -41.314
-3 | -0.235 | 0.00706 | -0.027 | -33.2861
-2.5 | -0.1712 | 0.00683 | -0.0276 | -25.0659
-2 | -0.1077 | 0.0067 | -0.0281 | -16.0746
-1.5 | -0.0444 | 0.00665 | -0.0285 | -6.6767
-1 | 0.019 | 0.00661 | -0.0289 | 2.8744
-0.5 | 0.0825 | 0.00651 | -0.0295 | 12.6728
0 | 0.1458 | 0.00647 | -0.03 | 22.5348
0.5 | 0.2092 | 0.00656 | -0.0305 | 31.8902
1 | 0.2724 | 0.00667 | -0.031 | 40.8396
1.5 | 0.3358 | 0.00679 | -0.0315 | 49.4551
2 | 0.399 | 0.00693 | -0.032 | 57.5758
2.5 | 0.4622 | 0.00705 | -0.0324 | 65.5603
3 | 0.5254 | 0.00719 | -0.0328 | 73.0737
3.5 | 0.5885 | 0.00738 | -0.0332 | 79.7425
4 | 0.6518 | 0.00773 | -0.0338 | 84.3208
4.5 | 0.715 | 0.00807 | -0.0342 | 88.5998
5 | 0.7782 | 0.00835 | -0.0346 | 93.1976
5.5 | 0.8414 | 0.00857 | -0.0349 | 98.1797
6 | 0.9046 | 0.00878 | -0.0352 | 103.0296
6.5 | 0.968 | 0.00895 | -0.0355 | 108.1564
7 | 1.0313 | 0.00912 | -0.0357 | 113.0811
7.5 | 1.0941 | 0.00938 | -0.0358 | 116.6418
8 | 1.1539 | 0.00952 | -0.0351 | 121.208
8.5 | 1.2148 | 0.00984 | -0.0346 | 123.4553
9 | 1.2774 | 0.01032 | -0.0344 | 123.7791
9.5 | 1.3399 | 0.01076 | -0.0342 | 124.526
10 | 1.402 | 0.01133 | -0.0338 | 123.7423
10.5 | 1.4639 | 0.01186 | -0.0334 | 123.4317
11 | 1.5253 | 0.01249 | -0.0328 | 122.1217
11.5 | 1.586 | 0.01321 | -0.0322 | 120.0606
12 | 1.6464 | 0.0139 | -0.0313 | 118.446
12.5 | 1.7052 | 0.01479 | -0.0303 | 115.2941
13 | 1.7635 | 0.01564 | -0.0292 | 112.7558
13.5 | 1.8197 | 0.01669 | -0.0277 | 109.0294
14 | 1.8739 | 0.01782 | -0.026 | 105.1571
14.5 | 1.9248 | 0.01913 | -0.0239 | 100.6168
15 | 1.9715 | 0.02061 | -0.0214 | 95.6574
15.5 | 2.0087 | 0.02246 | -0.0181 | 89.4346
16 | 2.0314 | 0.0247 | -0.0134 | 82.2429
16.5 | 2.0277 | 0.02949 | -0.0107 | 68.7589
17 | 2.0243 | 0.0364 | -0.0121 | 55.6126
17.5 | 2.0122 | 0.04487 | -0.0148 | 44.8451
18 | 1.9794 | 0.05568 | -0.0185 | 35.5496
18.5 | 1.9274 | 0.06872 | -0.0234 | 28.0471
19 | 1.8674 | 0.0832 | -0.0294 | 22.4447
19.5 | 1.8034 | 0.09899 | -0.0368 | 18.218
20 | 1.7382 | 0.11559 | -0.0452 | 15.0376

## 87. Re 6M Mach 0.50 (1)
BIGFOIL.COM POLAR EXPORT
oaf128
OAF128 |  |  |  | Cl Max: | 1.212 | at alpha= | 20 | deg
JavaFoil+Calcfoil stall+Eppler ext transition |  |  |  | L/D Max: | 41.634 | at alpha= | 8 | deg
Re: | 6000000 |  |  | Cd Min: | 0.01357 | at alpha= | -2 | deg
Mach: | 0.5 |  |  | Cl=0 at alpha= | -1.125 | deg
|  |  |  | @ Cl=0.1, Cd= | 0.013751
|  |  |  | @ Cl=0.4, Cd= | 0.014534
|  |  |  | @ Cl=0.6, Cd= | 0.015379
alpha (deg) | Cl | Cd | Cm | Cl/Cd
-20 | -1.073 | 0.16478 | -0.018 | -6.509
-19.5 | -1.045 | 0.16185 | -0.018 | -6.458
-19 | -1.023 | 0.15684 | -0.019 | -6.52
-18.5 | -0.992 | 0.15275 | -0.019 | -6.492
-18 | -0.961 | 0.14799 | -0.018 | -6.495
-17.5 | -0.933 | 0.14388 | -0.018 | -6.484
-17 | -0.91 | 0.14153 | -0.019 | -6.429
-16.5 | -0.881 | 0.1345 | -0.018 | -6.548
-16 | -0.849 | 0.13113 | -0.017 | -6.475
-15.5 | -0.82 | 0.126 | -0.017 | -6.506
-15 | -0.797 | 0.12313 | -0.018 | -6.473
-14.5 | -0.765 | 0.11849 | -0.017 | -6.452
-14 | -0.734 | 0.11406 | -0.016 | -6.436
-13.5 | -0.711 | 0.11064 | -0.018 | -6.43
-13 | -0.678 | 0.10764 | -0.016 | -6.294
-12.5 | -0.65 | 0.09798 | -0.016 | -6.635
-12 | -0.624 | 0.09866 | -0.017 | -6.329
-11.5 | -0.6 | 0.0876 | -0.018 | -6.85
-11 | -0.588 | 0.06895 | -0.022 | -8.53
-10.5 | -0.58 | 0.05125 | -0.024 | -11.323
-10 | -0.526 | 0.06629 | -0.021 | -7.94
-9.5 | -0.523 | 0.04531 | -0.025 | -11.553
-9 | -0.452 | 0.07254 | -0.015 | -6.228
-8.5 | -0.487 | 0.02978 | -0.027 | -16.341
-8 | -0.469 | 0.02425 | -0.028 | -19.334
-7.5 | -0.446 | 0.0233 | -0.029 | -19.123
-7 | -0.418 | 0.01507 | -0.03 | -27.76
-6.5 | -0.383 | 0.01487 | -0.03 | -25.735
-6 | -0.347 | 0.01471 | -0.03 | -23.611
-5.5 | -0.312 | 0.01445 | -0.03 | -21.581
-5 | -0.276 | 0.01432 | -0.03 | -19.293
-4.5 | -0.241 | 0.01397 | -0.03 | -17.22
-4 | -0.205 | 0.01388 | -0.03 | -14.767
-3.5 | -0.169 | 0.01389 | -0.03 | -12.194
-3 | -0.134 | 0.01381 | -0.029 | -9.681
-2.5 | -0.098 | 0.01376 | -0.029 | -7.124
-2 | -0.062 | 0.01357 | -0.029 | -4.59
-1.5 | -0.027 | 0.01359 | -0.029 | -1.956
-1 | 0.009 | 0.01359 | -0.029 | 0.672
-0.5 | 0.045 | 0.01359 | -0.029 | 3.3
0 | 0.081 | 0.01374 | -0.029 | 5.863
0.5 | 0.116 | 0.01376 | -0.029 | 8.449
1 | 0.152 | 0.01378 | -0.029 | 11.026
1.5 | 0.188 | 0.01373 | -0.029 | 13.667
2 | 0.223 | 0.01377 | -0.029 | 16.22
2.5 | 0.259 | 0.01381 | -0.029 | 18.754
3 | 0.295 | 0.01387 | -0.029 | 21.241
3.5 | 0.33 | 0.01395 | -0.029 | 23.667
4 | 0.366 | 0.01433 | -0.029 | 25.513
4.5 | 0.401 | 0.01454 | -0.029 | 27.586
5 | 0.437 | 0.01468 | -0.029 | 29.75
5.5 | 0.472 | 0.01482 | -0.029 | 31.842
6 | 0.507 | 0.01491 | -0.029 | 34.036
6.5 | 0.543 | 0.01507 | -0.029 | 35.998
7 | 0.578 | 0.01526 | -0.029 | 37.88
7.5 | 0.613 | 0.01545 | -0.029 | 39.678
8 | 0.648 | 0.01557 | -0.029 | 41.634
8.5 | 0.666 | 0.02347 | -0.028 | 28.37
9 | 0.69 | 0.02733 | -0.028 | 25.229
9.5 | 0.709 | 0.03146 | -0.027 | 22.546
10 | 0.721 | 0.03918 | -0.026 | 18.412
10.5 | 0.686 | 0.07721 | -0.02 | 8.885
11 | 0.696 | 0.09128 | -0.016 | 7.619
11.5 | 0.722 | 0.10054 | -0.016 | 7.182
12 | 0.75 | 0.09969 | -0.016 | 7.523
12.5 | 0.781 | 0.10602 | -0.017 | 7.363
13 | 0.805 | 0.10716 | -0.016 | 7.509
13.5 | 0.834 | 0.11268 | -0.016 | 7.402
14 | 0.866 | 0.11618 | -0.017 | 7.458
14.5 | 0.89 | 0.12024 | -0.016 | 7.4
15 | 0.918 | 0.12298 | -0.016 | 7.462
15.5 | 0.948 | 0.12829 | -0.017 | 7.393
16 | 0.983 | 0.13032 | -0.018 | 7.545
16.5 | 1.003 | 0.13696 | -0.017 | 7.32
17 | 1.03 | 0.13957 | -0.017 | 7.382
17.5 | 1.06 | 0.14529 | -0.017 | 7.296
18 | 1.098 | 0.14516 | -0.019 | 7.562
18.5 | 1.131 | 0.1495 | -0.019 | 7.564
19 | 1.142 | 0.15553 | -0.018 | 7.344
19.5 | 1.173 | 0.16013 | -0.018 | 7.323
20 | 1.212 | 0.15841 | -0.019 | 7.649

## 88. Re 6M Mach 0.50 (2)
BIGFOIL.COM POLAR EXPORT
oaf128
OAF128 |  |  |  | Cl Max: | 1.7596 | at alpha= | 10.5 | deg
XFOIL ncrit=9 |  |  |  | L/D Max: | 121.86 | at alpha= | 8.5 | deg
Re: | 6000000 |  |  | Cd Min: | 0.14891 | at alpha= | -14 | deg
Mach: | 0.5 |  |  | Cl=0 at alpha= | -1.1319 | deg
|  |  |  | @ Cl=0.1, Cd= | 0.0067628
|  |  |  | @ Cl=0.4, Cd= | 0.0070604
|  |  |  | @ Cl=0.6, Cd= | 0.007521
alpha (deg) | Cl | Cd | Cm | Cl/Cd
-14 | -0.9425 | 0.14891 | 0.0512 | -6.3293
-13.5 | -0.9599 | 0.13583 | 0.0431 | -7.0669
-13 | -0.9807 | 0.12302 | 0.0354 | -7.9719
-12.5 | -1.0051 | 0.11033 | 0.0278 | -9.1099
-12 | -1.0303 | 0.09816 | 0.0208 | -10.4961
-11.5 | -1.0563 | 0.08646 | 0.0141 | -12.2172
-11 | -1.0855 | 0.07489 | 0.0074 | -14.4946
-10.5 | -1.1174 | 0.06323 | 0.0005 | -17.672
-10 | -1.152 | 0.05141 | -0.0067 | -22.4081
-9.5 | -1.1904 | 0.03985 | -0.0136 | -29.872
-9 | -1.1989 | 0.02421 | -0.0345 | -49.5209
-8.5 | -1.1575 | 0.01604 | -0.0381 | -72.1633
-8 | -1.0775 | 0.01266 | -0.0375 | -85.1106
-7.5 | -0.9922 | 0.01134 | -0.0359 | -87.4956
-7 | -0.9081 | 0.01051 | -0.0345 | -86.4034
-6.5 | -0.8256 | 0.00996 | -0.0333 | -82.8916
-6 | -0.7445 | 0.0095 | -0.0324 | -78.3684
-5.5 | -0.6648 | 0.0091 | -0.0316 | -73.0549
-5 | -0.5861 | 0.00874 | -0.0312 | -67.0595
-4.5 | -0.5081 | 0.00835 | -0.031 | -60.8503
-4 | -0.4305 | 0.0078 | -0.0313 | -55.1923
-3.5 | -0.3542 | 0.00754 | -0.0313 | -46.9761
-3 | -0.2786 | 0.00736 | -0.0314 | -37.8533
-2.5 | -0.2035 | 0.00715 | -0.0316 | -28.4615
-2 | -0.1285 | 0.0069 | -0.032 | -18.6232
-1.5 | -0.0544 | 0.00683 | -0.0323 | -7.9649
-1 | 0.0195 | 0.00679 | -0.0325 | 2.8719
-0.5 | 0.0933 | 0.00677 | -0.0328 | 13.7814
0 | 0.1673 | 0.00669 | -0.0333 | 25.0075
0.5 | 0.2412 | 0.00673 | -0.0338 | 35.8395
1 | 0.3152 | 0.00693 | -0.0342 | 45.4834
1.5 | 0.3892 | 0.00704 | -0.0346 | 55.2841
2 | 0.4634 | 0.00718 | -0.0349 | 64.5404
2.5 | 0.5378 | 0.00733 | -0.035 | 73.3697
3 | 0.6127 | 0.00756 | -0.0351 | 81.045
3.5 | 0.6879 | 0.00809 | -0.0354 | 85.0309
4 | 0.7636 | 0.00847 | -0.0354 | 90.1535
4.5 | 0.8399 | 0.00881 | -0.0351 | 95.3348
5 | 0.9169 | 0.00913 | -0.0347 | 100.4272
5.5 | 0.9947 | 0.00944 | -0.0341 | 105.3708
6 | 1.0734 | 0.00978 | -0.0332 | 109.7546
6.5 | 1.1533 | 0.01014 | -0.0322 | 113.7377
7 | 1.2341 | 0.01054 | -0.0309 | 117.0873
7.5 | 1.3156 | 0.01097 | -0.0292 | 119.9271
8 | 1.3969 | 0.0115 | -0.0268 | 121.4696
8.5 | 1.4745 | 0.0121 | -0.0231 | 121.8595
9 | 1.5586 | 0.01298 | -0.02 | 120.077
9.5 | 1.6423 | 0.01417 | -0.0161 | 115.8998
10 | 1.7213 | 0.01607 | -0.0114 | 107.1126
10.5 | 1.7596 | 0.02102 | -0.0055 | 83.7108
11 | 1.731 | 0.02937 | -0.0039 | 58.9377
11.5 | 1.6926 | 0.04218 | -0.0115 | 40.128
12 | 1.6492 | 0.05431 | -0.0167 | 30.3664
12.5 | 1.6065 | 0.06614 | -0.0215 | 24.2894
13 | 1.5607 | 0.07844 | -0.0269 | 19.8967
13.5 | 1.5169 | 0.09102 | -0.0329 | 16.6656
14 | 1.4752 | 0.10398 | -0.0396 | 14.1873
14.5 | 1.4203 | 0.11908 | -0.0488 | 11.9273

## 89. Re 7M Mach 0.00 (1)
BIGFOIL.COM POLAR EXPORT
oaf128
OAF128 |  |  |  | Cl Max: | 1.027 | at alpha= | 20 | deg
JavaFoil+Calcfoil stall+Eppler ext transition |  |  |  | L/D Max: | 42.045 | at alpha= | 11.5 | deg
Re: | 7000000 |  |  | Cd Min: | 0.01363 | at alpha= | -2 | deg
Mach: | 0 |  |  | Cl=0 at alpha= | -1.125 | deg
|  |  |  | @ Cl=0.1, Cd= | 0.013797
|  |  |  | @ Cl=0.4, Cd= | 0.01463
|  |  |  | @ Cl=0.6, Cd= | 0.015189
alpha (deg) | Cl | Cd | Cm | Cl/Cd
-20 | -1.895 | 0.12303 | -0.019 | -15.401
-19.5 | -1.853 | 0.1151 | -0.019 | -16.1
-19 | -1.812 | 0.10696 | -0.02 | -16.943
-18.5 | -1.772 | 0.0989 | -0.02 | -17.916
-18 | -1.731 | 0.09126 | -0.02 | -18.969
-17.5 | -1.691 | 0.08382 | -0.021 | -20.171
-17 | -1.65 | 0.07693 | -0.021 | -21.441
-16.5 | -1.608 | 0.07037 | -0.021 | -22.856
-16 | -1.568 | 0.06401 | -0.022 | -24.491
-15.5 | -1.528 | 0.05769 | -0.022 | -26.478
-15 | -1.487 | 0.05197 | -0.022 | -28.612
-14.5 | -1.448 | 0.04625 | -0.023 | -31.303
-14 | -1.412 | 0.04023 | -0.023 | -35.091
-13.5 | -1.373 | 0.03547 | -0.023 | -38.714
-13 | -1.336 | 0.03094 | -0.024 | -43.188
-12.5 | -1.298 | 0.02749 | -0.024 | -47.215
-12 | -1.256 | 0.02499 | -0.025 | -50.279
-11.5 | -1.213 | 0.02275 | -0.025 | -53.316
-11 | -1.187 | 0.01526 | -0.026 | -77.786
-10.5 | -1.128 | 0.01516 | -0.026 | -74.392
-10 | -1.068 | 0.01504 | -0.026 | -71.02
-9.5 | -1.008 | 0.01493 | -0.026 | -67.52
-9 | -0.949 | 0.01484 | -0.026 | -63.914
-8.5 | -0.889 | 0.01483 | -0.026 | -59.914
-8 | -0.829 | 0.01473 | -0.026 | -56.265
-7.5 | -0.769 | 0.01465 | -0.026 | -52.453
-7 | -0.709 | 0.01451 | -0.026 | -48.834
-6.5 | -0.648 | 0.01436 | -0.026 | -45.151
-6 | -0.588 | 0.01428 | -0.026 | -41.186
-5.5 | -0.528 | 0.01423 | -0.026 | -37.096
-5 | -0.468 | 0.01396 | -0.026 | -33.501
-4.5 | -0.407 | 0.01391 | -0.026 | -29.282
-4 | -0.347 | 0.01387 | -0.026 | -25.025
-3.5 | -0.287 | 0.01383 | -0.026 | -20.724
-3 | -0.226 | 0.01379 | -0.026 | -16.404
-2.5 | -0.166 | 0.01376 | -0.026 | -12.057
-2 | -0.105 | 0.01363 | -0.026 | -7.735
-1.5 | -0.045 | 0.01363 | -0.025 | -3.3
-1 | 0.015 | 0.01363 | -0.025 | 1.135
-0.5 | 0.076 | 0.01363 | -0.025 | 5.568
0 | 0.057 | 0.01377 | -0.025 | 4.131
0.5 | 0.082 | 0.01379 | -0.025 | 5.954
1 | 0.107 | 0.0138 | -0.025 | 7.775
1.5 | 0.133 | 0.01375 | -0.025 | 9.64
2 | 0.158 | 0.01376 | -0.025 | 11.467
2.5 | 0.183 | 0.01378 | -0.025 | 13.282
3 | 0.208 | 0.01384 | -0.025 | 15.063
3.5 | 0.234 | 0.01388 | -0.025 | 16.846
4 | 0.259 | 0.01415 | -0.025 | 18.335
4.5 | 0.285 | 0.01431 | -0.025 | 19.915
5 | 0.311 | 0.0144 | -0.025 | 21.573
5.5 | 0.336 | 0.01442 | -0.025 | 23.335
6 | 0.362 | 0.01452 | -0.025 | 24.957
6.5 | 0.388 | 0.01459 | -0.025 | 26.617
7 | 0.415 | 0.01468 | -0.025 | 28.245
7.5 | 0.441 | 0.01472 | -0.025 | 29.956
8 | 0.468 | 0.01476 | -0.025 | 31.676
8.5 | 0.494 | 0.01482 | -0.025 | 33.344
9 | 0.521 | 0.01493 | -0.025 | 34.903
9.5 | 0.548 | 0.01507 | -0.025 | 36.385
10 | 0.576 | 0.01518 | -0.025 | 37.915
10.5 | 0.603 | 0.01519 | -0.025 | 39.697
11 | 0.631 | 0.01548 | -0.025 | 40.747
11.5 | 0.659 | 0.01567 | -0.025 | 42.045
12 | 0.675 | 0.02335 | -0.025 | 28.932
12.5 | 0.698 | 0.02525 | -0.024 | 27.623
13 | 0.72 | 0.02694 | -0.024 | 26.717
13.5 | 0.742 | 0.02917 | -0.024 | 25.426
14 | 0.763 | 0.03186 | -0.023 | 23.951
14.5 | 0.784 | 0.03511 | -0.023 | 22.337
15 | 0.805 | 0.0391 | -0.023 | 20.581
15.5 | 0.825 | 0.04385 | -0.022 | 18.819
16 | 0.846 | 0.0488 | -0.022 | 17.343
16.5 | 0.867 | 0.05483 | -0.022 | 15.812
17 | 0.889 | 0.06097 | -0.021 | 14.575
17.5 | 0.911 | 0.06745 | -0.021 | 13.501
18 | 0.933 | 0.07469 | -0.021 | 12.489
18.5 | 0.956 | 0.08204 | -0.021 | 11.65
19 | 0.979 | 0.08978 | -0.02 | 10.905
19.5 | 1.003 | 0.09805 | -0.02 | 10.226
20 | 1.027 | 0.10631 | -0.02 | 9.661

## 90. Re 7M Mach 0.00 (2)
BIGFOIL.COM POLAR EXPORT
oaf128
OAF128 |  |  |  | Cl Max: | 2.1128 | at alpha= | 19.5 | deg
XFOIL ncrit=9 |  |  |  | L/D Max: | 128.797 | at alpha= | 10 | deg
Re: | 7000000 |  |  | Cd Min: | 0.04314 | at alpha= | 20 | deg
Mach: | 0 |  |  | Cl=0 at alpha= | -1.1551 | deg
|  |  |  | @ Cl=0.1, Cd= | 0.00637
|  |  |  | @ Cl=0.4, Cd= | 0.0068087
|  |  |  | @ Cl=0.6, Cd= | 0.007364
alpha (deg) | Cl | Cd | Cm | Cl/Cd
-20 | -1.9373 | 0.04288 | -0.0136 | -45.1796
-19.5 | -1.9555 | 0.03302 | -0.0202 | -59.2217
-19 | -1.9683 | 0.0265 | -0.0225 | -74.2755
-18.5 | -1.9455 | 0.02419 | -0.0208 | -80.4258
-18 | -1.9099 | 0.02249 | -0.0198 | -84.9222
-17.5 | -1.8686 | 0.0211 | -0.019 | -88.5592
-17 | -1.8236 | 0.01989 | -0.0185 | -91.6843
-16.5 | -1.7761 | 0.01883 | -0.0181 | -94.3229
-16 | -1.7266 | 0.01786 | -0.0178 | -96.6741
-15.5 | -1.6756 | 0.01698 | -0.0176 | -98.6808
-15 | -1.6232 | 0.01618 | -0.0176 | -100.3214
-14.5 | -1.5701 | 0.01536 | -0.0176 | -102.2201
-14 | -1.5163 | 0.01449 | -0.0177 | -104.6446
-13.5 | -1.4614 | 0.01375 | -0.0178 | -106.2836
-13 | -1.4056 | 0.0131 | -0.018 | -107.2977
-12.5 | -1.3492 | 0.01252 | -0.0183 | -107.7636
-12 | -1.2921 | 0.01199 | -0.0185 | -107.7648
-11.5 | -1.2346 | 0.01151 | -0.0188 | -107.2632
-11 | -1.1768 | 0.01096 | -0.0192 | -107.3723
-10.5 | -1.1185 | 0.01046 | -0.0196 | -106.9312
-10 | -1.0599 | 0.01002 | -0.02 | -105.7784
-9.5 | -1.0052 | 0.0099 | -0.0193 | -101.5354
-9 | -0.9467 | 0.00958 | -0.0196 | -98.8205
-8.5 | -0.8875 | 0.0093 | -0.02 | -95.4301
-8 | -0.828 | 0.00907 | -0.0204 | -91.29
-7.5 | -0.7682 | 0.00883 | -0.021 | -86.9989
-7 | -0.7082 | 0.00861 | -0.0215 | -82.2532
-6.5 | -0.6481 | 0.00841 | -0.022 | -77.063
-6 | -0.5879 | 0.00818 | -0.0225 | -71.8704
-5.5 | -0.5274 | 0.00791 | -0.0231 | -66.6751
-5 | -0.4667 | 0.00759 | -0.0237 | -61.4888
-4.5 | -0.406 | 0.00734 | -0.0244 | -55.3134
-4 | -0.3454 | 0.00717 | -0.0249 | -48.1729
-3.5 | -0.2847 | 0.00706 | -0.0254 | -40.3258
-3 | -0.224 | 0.0069 | -0.026 | -32.4638
-2.5 | -0.1632 | 0.00671 | -0.0266 | -24.3219
-2 | -0.1024 | 0.00655 | -0.0271 | -15.6336
-1.5 | -0.0418 | 0.00651 | -0.0276 | -6.4209
-1 | 0.0188 | 0.00647 | -0.028 | 2.9057
-0.5 | 0.0796 | 0.00637 | -0.0286 | 12.4961
0 | 0.1403 | 0.00637 | -0.0291 | 22.0251
0.5 | 0.201 | 0.00647 | -0.0296 | 31.0665
1 | 0.2616 | 0.00653 | -0.0301 | 40.0613
1.5 | 0.3221 | 0.00666 | -0.0307 | 48.3634
2 | 0.3827 | 0.00678 | -0.0312 | 56.4454
2.5 | 0.443 | 0.00688 | -0.0317 | 64.3895
3 | 0.5033 | 0.007 | -0.0321 | 71.9
3.5 | 0.5635 | 0.00717 | -0.0326 | 78.5914
4 | 0.6237 | 0.00749 | -0.0332 | 83.271
4.5 | 0.6838 | 0.00779 | -0.0337 | 87.7792
5 | 0.7437 | 0.00802 | -0.0342 | 92.7307
5.5 | 0.8035 | 0.00822 | -0.0347 | 97.7494
6 | 0.8632 | 0.00839 | -0.0352 | 102.8844
6.5 | 0.9228 | 0.00858 | -0.0356 | 107.5524
7 | 0.9823 | 0.00873 | -0.0362 | 112.52
7.5 | 1.0415 | 0.00888 | -0.0366 | 117.286
8 | 1.0999 | 0.00906 | -0.0369 | 121.4018
8.5 | 1.1543 | 0.00918 | -0.0362 | 125.7407
9 | 1.2126 | 0.00951 | -0.0365 | 127.5079
9.5 | 1.2704 | 0.00994 | -0.0368 | 127.8068
10 | 1.3279 | 0.01031 | -0.037 | 128.7973
10.5 | 1.3849 | 0.01078 | -0.0372 | 128.4694
11 | 1.4416 | 0.01122 | -0.0373 | 128.4848
11.5 | 1.4977 | 0.01173 | -0.0374 | 127.6812
12 | 1.5532 | 0.01226 | -0.0375 | 126.6884
12.5 | 1.6081 | 0.01283 | -0.0374 | 125.339
13 | 1.6621 | 0.01345 | -0.0373 | 123.5762
13.5 | 1.7154 | 0.01409 | -0.0371 | 121.7459
14 | 1.7677 | 0.01479 | -0.0369 | 119.5199
14.5 | 1.8186 | 0.01557 | -0.0364 | 116.8015
15 | 1.8686 | 0.01635 | -0.0359 | 114.2875
15.5 | 1.9159 | 0.01734 | -0.0351 | 110.4902
16 | 1.9627 | 0.01822 | -0.0342 | 107.7223
16.5 | 2.0054 | 0.01937 | -0.033 | 103.5312
17 | 2.0452 | 0.02057 | -0.0313 | 99.4263
17.5 | 2.0804 | 0.02185 | -0.0292 | 95.2128
18 | 2.1042 | 0.02358 | -0.0258 | 89.2366
18.5 | 2.1026 | 0.02671 | -0.021 | 78.7196
19 | 2.1096 | 0.0308 | -0.0201 | 68.4935
19.5 | 2.1128 | 0.03606 | -0.0208 | 58.5912
20 | 2.1044 | 0.04314 | -0.0225 | 48.7807

## 91. Re 7M Mach 0.10 (1)
BIGFOIL.COM POLAR EXPORT
oaf128
OAF128 |  |  |  | Cl Max: | 0.959 | at alpha= | 20 | deg
JavaFoil+Calcfoil stall+Eppler ext transition |  |  |  | L/D Max: | 38.901 | at alpha= | 11.5 | deg
Re: | 7000000 |  |  | Cd Min: | 0.01362 | at alpha= | -1 | deg
Mach: | 0.1 |  |  | Cl=0 at alpha= | -1.1312 | deg
|  |  |  | @ Cl=0.1, Cd= | 0.013798
|  |  |  | @ Cl=0.4, Cd= | 0.014723
|  |  |  | @ Cl=0.6, Cd= | 0.015638
alpha (deg) | Cl | Cd | Cm | Cl/Cd
-20 | -1.889 | 0.13187 | -0.019 | -14.326
-19.5 | -1.85 | 0.12213 | -0.019 | -15.15
-19 | -1.812 | 0.11267 | -0.02 | -16.079
-18.5 | -1.771 | 0.10443 | -0.02 | -16.956
-18 | -1.73 | 0.09621 | -0.02 | -17.987
-17.5 | -1.69 | 0.08834 | -0.02 | -19.131
-17 | -1.649 | 0.08093 | -0.021 | -20.38
-16.5 | -1.609 | 0.07392 | -0.021 | -21.762
-16 | -1.568 | 0.06723 | -0.021 | -23.319
-15.5 | -1.528 | 0.06056 | -0.022 | -25.227
-15 | -1.487 | 0.05463 | -0.022 | -27.222
-14.5 | -1.449 | 0.04823 | -0.023 | -30.042
-14 | -1.411 | 0.04238 | -0.023 | -33.297
-13.5 | -1.374 | 0.03698 | -0.023 | -37.143
-13 | -1.336 | 0.03245 | -0.024 | -41.155
-12.5 | -1.299 | 0.02847 | -0.024 | -45.623
-12 | -1.258 | 0.02568 | -0.025 | -48.989
-11.5 | -1.214 | 0.0227 | -0.025 | -53.497
-11 | -1.172 | 0.0228 | -0.025 | -51.408
-10.5 | -1.133 | 0.0152 | -0.026 | -74.585
-10 | -1.073 | 0.01506 | -0.026 | -71.254
-9.5 | -1.013 | 0.01496 | -0.026 | -67.742
-9 | -0.953 | 0.01486 | -0.026 | -64.143
-8.5 | -0.893 | 0.01485 | -0.026 | -60.14
-8 | -0.833 | 0.01474 | -0.026 | -56.49
-7.5 | -0.773 | 0.01465 | -0.026 | -52.735
-7 | -0.712 | 0.01452 | -0.026 | -49.048
-6.5 | -0.652 | 0.01437 | -0.026 | -45.352
-6 | -0.591 | 0.01429 | -0.026 | -41.379
-5.5 | -0.531 | 0.01422 | -0.026 | -37.329
-5 | -0.47 | 0.01396 | -0.026 | -33.665
-4.5 | -0.409 | 0.01391 | -0.026 | -29.429
-4 | -0.349 | 0.01387 | -0.026 | -25.152
-3.5 | -0.288 | 0.01383 | -0.026 | -20.83
-3 | -0.227 | 0.01379 | -0.026 | -16.487
-2.5 | -0.167 | 0.01376 | -0.026 | -12.119
-2 | -0.106 | 0.01363 | -0.026 | -7.776
-1.5 | -0.045 | 0.01363 | -0.026 | -3.317
-1 | 0.016 | 0.01362 | -0.026 | 1.141
-0.5 | 0.076 | 0.01363 | -0.026 | 5.597
0 | 0.053 | 0.01377 | -0.026 | 3.813
0.5 | 0.076 | 0.01378 | -0.026 | 5.497
1 | 0.099 | 0.0138 | -0.026 | 7.178
1.5 | 0.122 | 0.01375 | -0.026 | 8.9
2 | 0.146 | 0.01376 | -0.026 | 10.587
2.5 | 0.169 | 0.01378 | -0.025 | 12.264
3 | 0.192 | 0.01384 | -0.025 | 13.909
3.5 | 0.216 | 0.01388 | -0.025 | 15.556
4 | 0.24 | 0.01415 | -0.025 | 16.929
4.5 | 0.263 | 0.01431 | -0.025 | 18.392
5 | 0.287 | 0.0144 | -0.025 | 19.926
5.5 | 0.311 | 0.01442 | -0.025 | 21.557
6 | 0.335 | 0.01453 | -0.025 | 23.06
6.5 | 0.359 | 0.01462 | -0.025 | 24.575
7 | 0.384 | 0.01469 | -0.025 | 26.107
7.5 | 0.408 | 0.01474 | -0.025 | 27.687
8 | 0.433 | 0.01478 | -0.025 | 29.284
8.5 | 0.458 | 0.01484 | -0.025 | 30.832
9 | 0.483 | 0.01495 | -0.025 | 32.284
9.5 | 0.508 | 0.01508 | -0.025 | 33.69
10 | 0.534 | 0.01521 | -0.025 | 35.082
10.5 | 0.559 | 0.01522 | -0.025 | 36.76
11 | 0.586 | 0.01553 | -0.025 | 37.708
11.5 | 0.612 | 0.01573 | -0.025 | 38.901
12 | 0.626 | 0.02302 | -0.025 | 27.18
12.5 | 0.647 | 0.02573 | -0.024 | 25.137
13 | 0.668 | 0.02756 | -0.024 | 24.224
13.5 | 0.688 | 0.03004 | -0.024 | 22.9
14 | 0.708 | 0.03299 | -0.023 | 21.457
14.5 | 0.728 | 0.03655 | -0.023 | 19.908
15 | 0.747 | 0.04096 | -0.023 | 18.238
15.5 | 0.767 | 0.04587 | -0.022 | 16.712
16 | 0.786 | 0.0514 | -0.022 | 15.299
16.5 | 0.807 | 0.05747 | -0.022 | 14.035
17 | 0.827 | 0.06402 | -0.021 | 12.919
17.5 | 0.848 | 0.07117 | -0.021 | 11.914
18 | 0.869 | 0.07864 | -0.021 | 11.055
18.5 | 0.891 | 0.08681 | -0.02 | 10.263
19 | 0.913 | 0.09511 | -0.02 | 9.603
19.5 | 0.936 | 0.10397 | -0.02 | 9.001
20 | 0.959 | 0.11304 | -0.019 | 8.484

## 92. Re 7M Mach 0.10 (2)
BIGFOIL.COM POLAR EXPORT
oaf128
OAF128 |  |  |  | Cl Max: | 2.1017 | at alpha= | 19 | deg
XFOIL ncrit=9 |  |  |  | L/D Max: | 128.522 | at alpha= | 10 | deg
Re: | 7000000 |  |  | Cd Min: | 0.05998 | at alpha= | -20 | deg
Mach: | 0.1 |  |  | Cl=0 at alpha= | -1.1541 | deg
|  |  |  | @ Cl=0.1, Cd= | 0.00638
|  |  |  | @ Cl=0.4, Cd= | 0.0068068
|  |  |  | @ Cl=0.6, Cd= | 0.0073675
alpha (deg) | Cl | Cd | Cm | Cl/Cd
-20 | -1.8452 | 0.05998 | -0.0058 | -30.7636
-19.5 | -1.9101 | 0.0442 | -0.0146 | -43.2149
-19 | -1.9329 | 0.03343 | -0.022 | -57.8193
-18.5 | -1.9465 | 0.02652 | -0.0248 | -73.3974
-18 | -1.9222 | 0.02411 | -0.0231 | -79.7263
-17.5 | -1.8849 | 0.02234 | -0.022 | -84.3733
-17 | -1.8417 | 0.02088 | -0.0212 | -88.204
-16.5 | -1.7949 | 0.01963 | -0.0205 | -91.4366
-16 | -1.7455 | 0.01853 | -0.0201 | -94.1986
-15.5 | -1.6941 | 0.01754 | -0.0197 | -96.5849
-15 | -1.6413 | 0.01665 | -0.0194 | -98.5766
-14.5 | -1.5872 | 0.01584 | -0.0193 | -100.202
-14 | -1.5325 | 0.01495 | -0.0192 | -102.5084
-13.5 | -1.477 | 0.0141 | -0.0192 | -104.7518
-13 | -1.4204 | 0.01337 | -0.0193 | -106.2378
-12.5 | -1.3631 | 0.01274 | -0.0194 | -106.9937
-12 | -1.3052 | 0.01217 | -0.0196 | -107.2473
-11.5 | -1.2468 | 0.01166 | -0.0198 | -106.9297
-11 | -1.1881 | 0.01114 | -0.02 | -106.6517
-10.5 | -1.1291 | 0.01059 | -0.0203 | -106.6195
-10 | -1.0696 | 0.01012 | -0.0206 | -105.6917
-9.5 | -1.0143 | 0.00998 | -0.0199 | -101.6333
-9 | -0.955 | 0.00967 | -0.0201 | -98.759
-8.5 | -0.8951 | 0.00936 | -0.0205 | -95.6303
-8 | -0.835 | 0.00913 | -0.0209 | -91.4567
-7.5 | -0.7745 | 0.00887 | -0.0213 | -87.3168
-7 | -0.714 | 0.00866 | -0.0218 | -82.448
-6.5 | -0.6533 | 0.00845 | -0.0222 | -77.3136
-6 | -0.5925 | 0.00822 | -0.0227 | -72.0803
-5.5 | -0.5315 | 0.00795 | -0.0233 | -66.8553
-5 | -0.4702 | 0.00762 | -0.024 | -61.706
-4.5 | -0.409 | 0.00736 | -0.0246 | -55.5707
-4 | -0.3479 | 0.00718 | -0.0251 | -48.454
-3.5 | -0.2868 | 0.00707 | -0.0256 | -40.5658
-3 | -0.2257 | 0.00692 | -0.0261 | -32.6156
-2 | -0.1032 | 0.00655 | -0.0273 | -15.7557
-1.5 | -0.0422 | 0.00652 | -0.0277 | -6.4724
-1 | 0.0188 | 0.00649 | -0.0282 | 2.8968
-0.5 | 0.08 | 0.00638 | -0.0287 | 12.5392
0 | 0.1411 | 0.00638 | -0.0292 | 22.116
0.5 | 0.2022 | 0.00648 | -0.0298 | 31.2037
1 | 0.2632 | 0.00654 | -0.0303 | 40.2446
1.5 | 0.3242 | 0.00667 | -0.0308 | 48.6057
2 | 0.3852 | 0.00678 | -0.0313 | 56.8142
2.5 | 0.446 | 0.00689 | -0.0318 | 64.7315
3 | 0.5067 | 0.007 | -0.0322 | 72.3857
3.5 | 0.5674 | 0.00719 | -0.0327 | 78.9152
4 | 0.628 | 0.00752 | -0.0333 | 83.5106
4.5 | 0.6885 | 0.00781 | -0.0338 | 88.1562
5 | 0.7489 | 0.00806 | -0.0343 | 92.9156
5.5 | 0.8093 | 0.00826 | -0.0347 | 97.9782
6 | 0.8695 | 0.00844 | -0.0352 | 103.0213
6.5 | 0.9296 | 0.00861 | -0.0356 | 107.9675
7 | 0.9898 | 0.00876 | -0.0361 | 112.9909
7.5 | 1.0495 | 0.00894 | -0.0365 | 117.3937
8 | 1.1085 | 0.00912 | -0.0367 | 121.5461
8.5 | 1.1636 | 0.00925 | -0.036 | 125.7946
9 | 1.2225 | 0.00959 | -0.0362 | 127.4765
9.5 | 1.281 | 0.01001 | -0.0364 | 127.972
10 | 1.3392 | 0.01042 | -0.0366 | 128.5221
10.5 | 1.397 | 0.01087 | -0.0367 | 128.5189
11 | 1.4543 | 0.01137 | -0.0367 | 127.9068
11.5 | 1.5113 | 0.01187 | -0.0367 | 127.321
12 | 1.5674 | 0.01246 | -0.0366 | 125.7945
12.5 | 1.6232 | 0.01302 | -0.0365 | 124.6697
13 | 1.6777 | 0.01372 | -0.0363 | 122.2813
13.5 | 1.7319 | 0.01435 | -0.0359 | 120.6899
14 | 1.7844 | 0.01517 | -0.0354 | 117.6269
14.5 | 1.8364 | 0.01591 | -0.0349 | 115.4243
15 | 1.886 | 0.01685 | -0.0341 | 111.9288
15.5 | 1.9343 | 0.0178 | -0.0331 | 108.6685
16 | 1.9799 | 0.01888 | -0.0318 | 104.8676
16.5 | 2.0214 | 0.02016 | -0.0302 | 100.2679
17 | 2.06 | 0.02141 | -0.0281 | 96.2167
17.5 | 2.088 | 0.02306 | -0.0249 | 90.5464
18 | 2.0909 | 0.02584 | -0.0198 | 80.9172
18.5 | 2.0978 | 0.02979 | -0.0184 | 70.4196
19 | 2.1017 | 0.03501 | -0.0188 | 60.0314
19.5 | 2.0939 | 0.04213 | -0.0206 | 49.7009
20 | 2.0698 | 0.05146 | -0.0234 | 40.2215

## 93. Re 7M Mach 0.25 (1)
BIGFOIL.COM POLAR EXPORT
oaf128
OAF128 |  |  |  | Cl Max: | 0.318 | at alpha= | 20 | deg
JavaFoil+Calcfoil stall+Eppler ext transition |  |  |  | L/D Max: | 5.533 | at alpha= | 10.5 | deg
Re: | 7000000 |  |  | Cd Min: | 0.01361 | at alpha= | -2 | deg
Mach: | 0.25 |  |  | Cl=0 at alpha= | -1.125 | deg
|  |  |  | @ Cl=0.1, Cd= | 0.03654
|  |  |  | @ Cl=0.4, Cd= | 0.16548
|  |  |  | @ Cl=0.6, Cd= | 0.16548
alpha (deg) | Cl | Cd | Cm | Cl/Cd
-20 | -1.882 | 0.17955 | -0.016 | -10.481
-19.5 | -1.836 | 0.17061 | -0.016 | -10.764
-19 | -1.794 | 0.15875 | -0.016 | -11.302
-18.5 | -1.753 | 0.14685 | -0.017 | -11.934
-18 | -1.71 | 0.13662 | -0.017 | -12.517
-17.5 | -1.673 | 0.1238 | -0.018 | -13.518
-17 | -1.633 | 0.11327 | -0.019 | -14.42
-16.5 | -1.592 | 0.10374 | -0.019 | -15.347
-16 | -1.559 | 0.09126 | -0.02 | -17.088
-15.5 | -0.09 | 0.08179 | -0.021 | -1.102
-15 | -0.088 | 0.07301 | -0.021 | -1.203
-14.5 | -0.086 | 0.06466 | -0.022 | -1.324
-14 | -0.083 | 0.05654 | -0.022 | -1.475
-13.5 | -0.081 | 0.04983 | -0.023 | -1.627
-13 | -0.079 | 0.04295 | -0.023 | -1.837
-12.5 | -0.077 | 0.03733 | -0.024 | -2.054
-12 | -0.075 | 0.03178 | -0.024 | -2.347
-11.5 | -0.072 | 0.02779 | -0.025 | -2.603
-11 | -0.07 | 0.02488 | -0.025 | -2.809
-10.5 | -0.067 | 0.02269 | -0.026 | -2.965
-10 | -0.065 | 0.01524 | -0.027 | -4.293
-9.5 | -0.062 | 0.01505 | -0.027 | -4.107
-9 | -0.058 | 0.01498 | -0.027 | -3.881
-8.5 | -0.054 | 0.01494 | -0.027 | -3.646
-8 | -0.051 | 0.01482 | -0.027 | -3.426
-7.5 | -0.047 | 0.01472 | -0.027 | -3.202
-7 | -0.043 | 0.01462 | -0.026 | -2.972
-6.5 | -0.04 | 0.01442 | -0.026 | -2.757
-6 | -0.036 | 0.01432 | -0.026 | -2.519
-5.5 | -0.032 | 0.01424 | -0.026 | -2.274
-5 | -0.029 | 0.01397 | -0.026 | -2.053
-4.5 | -0.025 | 0.01392 | -0.026 | -1.795
-4 | -0.021 | 0.01386 | -0.026 | -1.535
-3.5 | -0.018 | 0.0138 | -0.026 | -1.274
-3 | -0.014 | 0.01376 | -0.026 | -1.009
-2.5 | -0.01 | 0.01375 | -0.026 | -0.74
-2 | -0.006 | 0.01361 | -0.026 | -0.475
-1.5 | -0.003 | 0.01361 | -0.026 | -0.203
-1 | 0.001 | 0.01361 | -0.026 | 0.07
-0.5 | 0.005 | 0.01361 | -0.026 | 0.342
0 | 0.008 | 0.01375 | -0.026 | 0.608
0.5 | 0.012 | 0.01377 | -0.026 | 0.877
1 | 0.016 | 0.01378 | -0.026 | 1.144
1.5 | 0.019 | 0.01382 | -0.026 | 1.409
2 | 0.023 | 0.01375 | -0.026 | 1.686
2.5 | 0.027 | 0.01378 | -0.026 | 1.951
3 | 0.031 | 0.01382 | -0.026 | 2.212
3.5 | 0.034 | 0.01387 | -0.026 | 2.472
4 | 0.038 | 0.01424 | -0.026 | 2.667
4.5 | 0.042 | 0.01435 | -0.026 | 2.903
5 | 0.045 | 0.01443 | -0.026 | 3.141
5.5 | 0.049 | 0.01454 | -0.026 | 3.371
6 | 0.053 | 0.01457 | -0.026 | 3.616
6.5 | 0.056 | 0.01467 | -0.026 | 3.842
7 | 0.06 | 0.01477 | -0.026 | 4.064
7.5 | 0.064 | 0.01482 | -0.026 | 4.298
8 | 0.067 | 0.01488 | -0.026 | 4.527
8.5 | 0.071 | 0.01496 | -0.026 | 4.745
9 | 0.075 | 0.0151 | -0.026 | 4.944
9.5 | 0.078 | 0.01525 | -0.026 | 5.135
10 | 0.082 | 0.01541 | -0.026 | 5.317
10.5 | 0.086 | 0.01546 | -0.026 | 5.533
11 | 0.088 | 0.02327 | -0.025 | 3.77
11.5 | 0.09 | 0.02509 | -0.025 | 3.602
12 | 0.093 | 0.02691 | -0.025 | 3.457
12.5 | 0.096 | 0.02931 | -0.024 | 3.26
13 | 0.098 | 0.03253 | -0.024 | 3.009
13.5 | 0.1 | 0.03654 | -0.024 | 2.739
14 | 0.102 | 0.04141 | -0.023 | 2.468
14.5 | 0.104 | 0.04708 | -0.023 | 2.215
15 | 0.106 | 0.05341 | -0.022 | 1.992
15.5 | 0.108 | 0.0615 | -0.022 | 1.76
16 | 0.11 | 0.06977 | -0.021 | 1.58
16.5 | 0.139 | 0.07913 | -0.021 | 1.763
17 | 0.185 | 0.0893 | -0.02 | 2.071
17.5 | 0.211 | 0.09973 | -0.02 | 2.119
18 | 0.234 | 0.11143 | -0.019 | 2.102
18.5 | 0.255 | 0.12531 | -0.019 | 2.036
19 | 0.276 | 0.13733 | -0.018 | 2.012
19.5 | 0.297 | 0.15041 | -0.018 | 1.977
20 | 0.318 | 0.16548 | -0.017 | 1.923

## 94. Re 7M Mach 0.25 (2)
BIGFOIL.COM POLAR EXPORT
oaf128
OAF128 |  |  |  | Cl Max: | 2.0538 | at alpha= | 17 | deg
XFOIL ncrit=9 |  |  |  | L/D Max: | 127.724 | at alpha= | 9.5 | deg
Re: | 7000000 |  |  | Cd Min: | 0.16432 | at alpha= | -20 | deg
Mach: | 0.25 |  |  | Cl=0 at alpha= | -1.1501 | deg
|  |  |  | @ Cl=0.1, Cd= | 0.0064434
|  |  |  | @ Cl=0.4, Cd= | 0.0068316
|  |  |  | @ Cl=0.6, Cd= | 0.0073761
alpha (deg) | Cl | Cd | Cm | Cl/Cd
-20 | -1.2834 | 0.16432 | 0.0543 | -7.8104
-19.5 | -1.3268 | 0.14777 | 0.043 | -8.9788
-19 | -1.3978 | 0.12778 | 0.0298 | -10.9391
-18.5 | -1.4905 | 0.1059 | 0.016 | -14.0746
-18 | -1.5952 | 0.08374 | 0.0026 | -19.0494
-17.5 | -1.7005 | 0.06327 | -0.0096 | -26.8769
-17 | -1.7823 | 0.04563 | -0.0204 | -39.0598
-16.5 | -1.8169 | 0.03221 | -0.0311 | -56.4079
-16 | -1.8212 | 0.02559 | -0.0339 | -71.1684
-15.5 | -1.7834 | 0.02288 | -0.0325 | -77.9458
-15 | -1.7353 | 0.02083 | -0.0311 | -83.3077
-14.5 | -1.6817 | 0.01916 | -0.0298 | -87.7714
-14 | -1.6246 | 0.01775 | -0.0287 | -91.5268
-13.5 | -1.5652 | 0.01657 | -0.0278 | -94.4599
-13 | -1.5042 | 0.01553 | -0.027 | -96.8577
-12.5 | -1.4429 | 0.0144 | -0.0263 | -100.2014
-12 | -1.3804 | 0.01346 | -0.0258 | -102.5557
-11.5 | -1.3172 | 0.01268 | -0.0254 | -103.8801
-11 | -1.2535 | 0.01202 | -0.025 | -104.2845
-10.5 | -1.1896 | 0.01142 | -0.0247 | -104.1681
-10 | -1.1256 | 0.01081 | -0.0246 | -104.1258
-9.5 | -1.0661 | 0.01049 | -0.0234 | -101.6301
-9 | -1.0026 | 0.01012 | -0.0233 | -99.0711
-8.5 | -0.9386 | 0.00979 | -0.0232 | -95.8733
-8 | -0.8745 | 0.00943 | -0.0233 | -92.7359
-7.5 | -0.8104 | 0.00918 | -0.0235 | -88.2789
-7 | -0.7463 | 0.00889 | -0.0237 | -83.9483
-6.5 | -0.6822 | 0.00866 | -0.024 | -78.776
-6 | -0.6183 | 0.0084 | -0.0243 | -73.6071
-5.5 | -0.5543 | 0.00815 | -0.0246 | -68.0123
-5 | -0.4902 | 0.00784 | -0.0251 | -62.5255
-4.5 | -0.426 | 0.00746 | -0.0257 | -57.1046
-4 | -0.3622 | 0.00725 | -0.0262 | -49.9586
-3.5 | -0.2985 | 0.00711 | -0.0266 | -41.9831
-3 | -0.235 | 0.00698 | -0.0271 | -33.6676
-2.5 | -0.1712 | 0.00678 | -0.0276 | -25.2507
-2 | -0.1075 | 0.00658 | -0.0282 | -16.3374
-1.5 | -0.0443 | 0.00656 | -0.0286 | -6.753
-1 | 0.019 | 0.00654 | -0.029 | 2.9052
-0.5 | 0.0825 | 0.00646 | -0.0295 | 12.7709
0 | 0.1459 | 0.0064 | -0.03 | 22.7969
0.5 | 0.2092 | 0.00651 | -0.0305 | 32.1352
1 | 0.2726 | 0.0066 | -0.031 | 41.303
1.5 | 0.3359 | 0.00674 | -0.0316 | 49.8368
2 | 0.3991 | 0.00683 | -0.032 | 58.4334
2.5 | 0.4623 | 0.00694 | -0.0324 | 66.6138
3 | 0.5255 | 0.00706 | -0.0328 | 74.4334
3.5 | 0.5887 | 0.00731 | -0.0333 | 80.5335
4 | 0.6519 | 0.00768 | -0.0338 | 84.8828
4.5 | 0.7151 | 0.00799 | -0.0342 | 89.4994
5 | 0.7783 | 0.0082 | -0.0345 | 94.9146
5.5 | 0.8415 | 0.00842 | -0.0348 | 99.9406
6 | 0.9047 | 0.00864 | -0.0351 | 104.7106
6.5 | 0.968 | 0.00886 | -0.0354 | 109.2551
7 | 1.0315 | 0.009 | -0.0356 | 114.6111
7.5 | 1.0947 | 0.00922 | -0.0358 | 118.731
8 | 1.1573 | 0.00948 | -0.0357 | 122.0781
8.5 | 1.2159 | 0.00959 | -0.0347 | 126.7883
9 | 1.2785 | 0.01005 | -0.0345 | 127.2139
9.5 | 1.3411 | 0.0105 | -0.0343 | 127.7238
10 | 1.4035 | 0.011 | -0.0339 | 127.5909
10.5 | 1.4654 | 0.01158 | -0.0335 | 126.5458
11 | 1.5272 | 0.01214 | -0.033 | 125.799
11.5 | 1.5882 | 0.01284 | -0.0323 | 123.6916
12 | 1.6488 | 0.01353 | -0.0315 | 121.8625
12.5 | 1.7085 | 0.01432 | -0.0305 | 119.3087
13 | 1.7666 | 0.01524 | -0.0294 | 115.9186
13.5 | 1.8242 | 0.01615 | -0.028 | 112.9536
14 | 1.8785 | 0.01733 | -0.0263 | 108.3958
14.5 | 1.9317 | 0.01846 | -0.0244 | 104.6425
15 | 1.9788 | 0.01999 | -0.022 | 98.9895
15.5 | 2.022 | 0.02152 | -0.019 | 93.9591
16 | 2.0496 | 0.0237 | -0.0148 | 86.481
16.5 | 2.0488 | 0.02757 | -0.0103 | 74.3127
17 | 2.0538 | 0.03313 | -0.0105 | 61.9922
17.5 | 2.0453 | 0.04102 | -0.0128 | 49.861
18 | 2.0164 | 0.05139 | -0.0164 | 39.2372
18.5 | 1.9663 | 0.06411 | -0.021 | 30.6707
19 | 1.9054 | 0.07838 | -0.0267 | 24.3098
19.5 | 1.8408 | 0.09398 | -0.0338 | 19.5871
20 | 1.7741 | 0.11053 | -0.0421 | 16.0508

## 95. Re 7M Mach 0.50 (1)
BIGFOIL.COM POLAR EXPORT
oaf128
OAF128 |  |  |  | Cl Max: | 1.218 | at alpha= | 20 | deg
JavaFoil+Calcfoil stall+Eppler ext transition |  |  |  | L/D Max: | 41.734 | at alpha= | 8 | deg
Re: | 7000000 |  |  | Cd Min: | 0.01353 | at alpha= | -1.5 | deg
Mach: | 0.5 |  |  | Cl=0 at alpha= | -1.125 | deg
|  |  |  | @ Cl=0.1, Cd= | 0.013701
|  |  |  | @ Cl=0.4, Cd= | 0.014475
|  |  |  | @ Cl=0.6, Cd= | 0.015322
alpha (deg) | Cl | Cd | Cm | Cl/Cd
-20 | -1.073 | 0.16155 | -0.019 | -6.641
-19.5 | -1.045 | 0.15698 | -0.018 | -6.659
-19 | -1.024 | 0.1537 | -0.019 | -6.662
-18.5 | -0.993 | 0.14946 | -0.019 | -6.647
-18 | -0.963 | 0.14495 | -0.018 | -6.645
-17.5 | -0.933 | 0.14195 | -0.018 | -6.575
-17 | -0.911 | 0.13913 | -0.019 | -6.548
-16.5 | -0.882 | 0.1314 | -0.019 | -6.715
-16 | -0.85 | 0.12905 | -0.018 | -6.589
-15.5 | -0.82 | 0.1247 | -0.017 | -6.575
-15 | -0.798 | 0.12039 | -0.018 | -6.632
-14.5 | -0.767 | 0.11576 | -0.018 | -6.627
-14 | -0.734 | 0.11183 | -0.016 | -6.566
-13.5 | -0.713 | 0.10818 | -0.018 | -6.591
-13 | -0.678 | 0.10578 | -0.016 | -6.414
-12.5 | -0.653 | 0.09584 | -0.017 | -6.816
-12 | -0.626 | 0.09667 | -0.017 | -6.474
-11.5 | -0.604 | 0.08404 | -0.019 | -7.185
-11 | -0.596 | 0.06323 | -0.023 | -9.43
-10.5 | -0.583 | 0.04914 | -0.025 | -11.87
-10 | -0.529 | 0.06352 | -0.022 | -8.336
-9.5 | -0.526 | 0.04347 | -0.025 | -12.104
-9 | -0.454 | 0.07059 | -0.017 | -6.436
-8.5 | -0.49 | 0.02854 | -0.027 | -17.154
-8 | -0.471 | 0.02222 | -0.028 | -21.199
-7.5 | -0.454 | 0.0152 | -0.03 | -29.84
-7 | -0.418 | 0.01498 | -0.03 | -27.915
-6.5 | -0.383 | 0.0148 | -0.03 | -25.872
-6 | -0.347 | 0.01463 | -0.03 | -23.734
-5.5 | -0.312 | 0.01438 | -0.03 | -21.686
-5 | -0.276 | 0.01425 | -0.03 | -19.381
-4.5 | -0.241 | 0.01392 | -0.03 | -17.281
-4 | -0.205 | 0.01383 | -0.03 | -14.819
-3.5 | -0.169 | 0.01384 | -0.03 | -12.239
-3 | -0.134 | 0.01376 | -0.029 | -9.716
-2.5 | -0.098 | 0.01372 | -0.029 | -7.14
-2 | -0.062 | 0.01366 | -0.029 | -4.56
-1.5 | -0.027 | 0.01353 | -0.029 | -1.964
-1 | 0.009 | 0.01354 | -0.029 | 0.675
-0.5 | 0.045 | 0.01354 | -0.029 | 3.313
0 | 0.081 | 0.01369 | -0.029 | 5.885
0.5 | 0.116 | 0.01371 | -0.029 | 8.481
1 | 0.152 | 0.01373 | -0.029 | 11.067
1.5 | 0.188 | 0.01378 | -0.029 | 13.616
2 | 0.223 | 0.01372 | -0.029 | 16.279
2.5 | 0.259 | 0.01375 | -0.029 | 18.826
3 | 0.295 | 0.01383 | -0.029 | 21.304
3.5 | 0.33 | 0.01409 | -0.029 | 23.423
4 | 0.366 | 0.01429 | -0.029 | 25.586
4.5 | 0.401 | 0.01448 | -0.029 | 27.707
5 | 0.437 | 0.01461 | -0.029 | 29.887
5.5 | 0.472 | 0.01475 | -0.029 | 31.992
6 | 0.507 | 0.01483 | -0.029 | 34.202
6.5 | 0.543 | 0.015 | -0.029 | 36.178
7 | 0.578 | 0.01519 | -0.029 | 38.044
7.5 | 0.613 | 0.0154 | -0.029 | 39.799
8 | 0.648 | 0.01553 | -0.029 | 41.734
8.5 | 0.668 | 0.02378 | -0.028 | 28.084
9 | 0.691 | 0.02678 | -0.028 | 25.818
9.5 | 0.712 | 0.03061 | -0.027 | 23.257
10 | 0.723 | 0.03828 | -0.026 | 18.893
10.5 | 0.689 | 0.0743 | -0.021 | 9.279
11 | 0.698 | 0.08868 | -0.017 | 7.875
11.5 | 0.723 | 0.09947 | -0.016 | 7.265
12 | 0.752 | 0.09772 | -0.016 | 7.692
12.5 | 0.782 | 0.10375 | -0.017 | 7.538
13 | 0.805 | 0.10723 | -0.016 | 7.506
13.5 | 0.835 | 0.1102 | -0.016 | 7.58
14 | 0.869 | 0.11307 | -0.018 | 7.686
14.5 | 0.89 | 0.11919 | -0.016 | 7.468
15 | 0.918 | 0.12114 | -0.016 | 7.577
15.5 | 0.95 | 0.12512 | -0.017 | 7.596
16 | 0.989 | 0.12528 | -0.019 | 7.892
16.5 | 1.003 | 0.13455 | -0.017 | 7.454
17 | 1.031 | 0.13732 | -0.017 | 7.505
17.5 | 1.063 | 0.14168 | -0.018 | 7.501
18 | 1.105 | 0.13865 | -0.02 | 7.968
18.5 | 1.134 | 0.14505 | -0.02 | 7.819
19 | 1.142 | 0.15407 | -0.018 | 7.415
19.5 | 1.176 | 0.15577 | -0.019 | 7.552
20 | 1.218 | 0.15146 | -0.02 | 8.042

## 96. Re 7M Mach 0.50 (2)
BIGFOIL.COM POLAR EXPORT
oaf128
OAF128 |  |  |  | Cl Max: | 1.7736 | at alpha= | 10.5 | deg
XFOIL ncrit=9 |  |  |  | L/D Max: | 126.373 | at alpha= | 8.5 | deg
Re: | 7000000 |  |  | Cd Min: | 0.07792 | at alpha= | 13 | deg
Mach: | 0.5 |  |  | Cl=0 at alpha= | -99 | deg
|  |  |  | @ Cl=0.1, Cd= | 0.0066
|  |  |  | @ Cl=0.4, Cd= | 0.0069744
|  |  |  | @ Cl=0.6, Cd= | 0.0074235
alpha (deg) | Cl | Cd | Cm | Cl/Cd
0 | 0.1674 | 0.0066 | -0.0333 | 25.3636
0.5 | 0.2413 | 0.00668 | -0.0338 | 36.1228
1 | 0.3153 | 0.00684 | -0.0343 | 46.0965
1.5 | 0.3893 | 0.00696 | -0.0346 | 55.9339
2 | 0.4635 | 0.00706 | -0.0349 | 65.6516
2.5 | 0.538 | 0.0072 | -0.035 | 74.7222
3 | 0.6129 | 0.00747 | -0.0352 | 82.0482
3.5 | 0.6881 | 0.008 | -0.0354 | 86.0125
4 | 0.7639 | 0.00834 | -0.0354 | 91.5947
4.5 | 0.8402 | 0.00865 | -0.0351 | 97.1329
5 | 0.9173 | 0.00895 | -0.0346 | 102.4916
5.5 | 0.9951 | 0.00928 | -0.034 | 107.2306
6 | 1.0739 | 0.0096 | -0.0331 | 111.8646
6.5 | 1.1537 | 0.00995 | -0.032 | 115.9497
7 | 1.2348 | 0.01031 | -0.0308 | 119.7672
7.5 | 1.3167 | 0.01075 | -0.0291 | 122.4837
8 | 1.3995 | 0.01124 | -0.0269 | 124.5107
8.5 | 1.4773 | 0.01169 | -0.0232 | 126.373
9 | 1.5619 | 0.01254 | -0.0201 | 124.5534
9.5 | 1.6472 | 0.01358 | -0.0163 | 121.296
10 | 1.7292 | 0.01528 | -0.0115 | 113.1675
10.5 | 1.7736 | 0.02016 | -0.0053 | 87.9762
11 | 1.747 | 0.02805 | -0.0023 | 62.2816
11.5 | 1.7106 | 0.04067 | -0.0099 | 42.0605
12 | 1.6642 | 0.05317 | -0.0155 | 31.2996
12.5 | 1.6184 | 0.06527 | -0.0205 | 24.7955
13 | 1.5693 | 0.07792 | -0.0261 | 20.1399

## 97. Re 8M Mach 0.00 (1)
BIGFOIL.COM POLAR EXPORT
oaf128
OAF128 |  |  |  | Cl Max: | 1.029 | at alpha= | 20 | deg
JavaFoil+Calcfoil stall+Eppler ext transition |  |  |  | L/D Max: | 42.295 | at alpha= | 11.5 | deg
Re: | 8000000 |  |  | Cd Min: | 0.01358 | at alpha= | -1 | deg
Mach: | 0 |  |  | Cl=0 at alpha= | -1.125 | deg
|  |  |  | @ Cl=0.1, Cd= | 0.013754
|  |  |  | @ Cl=0.4, Cd= | 0.01458
|  |  |  | @ Cl=0.6, Cd= | 0.015281
alpha (deg) | Cl | Cd | Cm | Cl/Cd
-20 | -1.899 | 0.12049 | -0.019 | -15.757
-19.5 | -1.858 | 0.11226 | -0.02 | -16.548
-19 | -1.816 | 0.10462 | -0.02 | -17.361
-18.5 | -1.776 | 0.09663 | -0.02 | -18.378
-18 | -1.735 | 0.08919 | -0.021 | -19.451
-17.5 | -1.694 | 0.08184 | -0.021 | -20.703
-17 | -1.653 | 0.07502 | -0.021 | -22.038
-16.5 | -1.612 | 0.06848 | -0.021 | -23.545
-16 | -1.572 | 0.06222 | -0.022 | -25.259
-15.5 | -1.531 | 0.05625 | -0.022 | -27.22
-15 | -1.491 | 0.05034 | -0.022 | -29.63
-14.5 | -1.453 | 0.04467 | -0.023 | -32.519
-14 | -1.416 | 0.03894 | -0.023 | -36.359
-13.5 | -1.378 | 0.03425 | -0.024 | -40.226
-13 | -1.341 | 0.0301 | -0.024 | -44.548
-12.5 | -1.303 | 0.02664 | -0.024 | -48.91
-12 | -1.261 | 0.02433 | -0.025 | -51.821
-11.5 | -1.217 | 0.02219 | -0.025 | -54.872
-11 | -1.187 | 0.0152 | -0.026 | -78.112
-10.5 | -1.128 | 0.0151 | -0.026 | -74.657
-10 | -1.068 | 0.01499 | -0.026 | -71.232
-9.5 | -1.008 | 0.01489 | -0.026 | -67.716
-9 | -0.949 | 0.01479 | -0.026 | -64.11
-8.5 | -0.889 | 0.01478 | -0.026 | -60.12
-8 | -0.829 | 0.01467 | -0.026 | -56.482
-7.5 | -0.769 | 0.0146 | -0.026 | -52.657
-7 | -0.709 | 0.01445 | -0.026 | -49.024
-6.5 | -0.648 | 0.01431 | -0.026 | -45.298
-6 | -0.588 | 0.01423 | -0.026 | -41.325
-5.5 | -0.528 | 0.01418 | -0.026 | -37.225
-5 | -0.468 | 0.01392 | -0.026 | -33.591
-4.5 | -0.407 | 0.01387 | -0.026 | -29.363
-4 | -0.347 | 0.01383 | -0.026 | -25.098
-3.5 | -0.287 | 0.01379 | -0.026 | -20.783
-3 | -0.226 | 0.01376 | -0.026 | -16.448
-2.5 | -0.166 | 0.01373 | -0.026 | -12.078
-2 | -0.105 | 0.01359 | -0.026 | -7.758
-1.5 | -0.045 | 0.01359 | -0.025 | -3.31
-1 | 0.015 | 0.01358 | -0.025 | 1.139
-0.5 | 0.076 | 0.01359 | -0.025 | 5.586
0 | 0.057 | 0.01373 | -0.025 | 4.143
0.5 | 0.082 | 0.01374 | -0.025 | 5.972
1 | 0.107 | 0.01376 | -0.025 | 7.798
1.5 | 0.133 | 0.01381 | -0.025 | 9.598
2 | 0.158 | 0.01372 | -0.025 | 11.5
2.5 | 0.183 | 0.01374 | -0.025 | 13.322
3 | 0.208 | 0.01381 | -0.025 | 15.095
3.5 | 0.234 | 0.01385 | -0.025 | 16.884
4 | 0.259 | 0.01417 | -0.025 | 18.298
4.5 | 0.285 | 0.01428 | -0.025 | 19.955
5 | 0.311 | 0.01435 | -0.025 | 21.645
5.5 | 0.336 | 0.01437 | -0.025 | 23.414
6 | 0.362 | 0.01447 | -0.025 | 25.043
6.5 | 0.388 | 0.01454 | -0.025 | 26.708
7 | 0.415 | 0.01463 | -0.025 | 28.335
7.5 | 0.441 | 0.01468 | -0.025 | 30.034
8 | 0.468 | 0.01477 | -0.025 | 31.655
8.5 | 0.494 | 0.01481 | -0.025 | 33.365
9 | 0.521 | 0.01489 | -0.025 | 34.998
9.5 | 0.548 | 0.01502 | -0.025 | 36.508
10 | 0.576 | 0.01513 | -0.025 | 38.035
10.5 | 0.603 | 0.0153 | -0.025 | 39.432
11 | 0.631 | 0.0154 | -0.025 | 40.984
11.5 | 0.659 | 0.01558 | -0.025 | 42.295
12 | 0.677 | 0.02358 | -0.025 | 28.728
12.5 | 0.699 | 0.02476 | -0.024 | 28.237
13 | 0.721 | 0.02644 | -0.024 | 27.276
13.5 | 0.743 | 0.02859 | -0.024 | 25.994
14 | 0.765 | 0.03118 | -0.024 | 24.52
14.5 | 0.786 | 0.03425 | -0.023 | 22.946
15 | 0.807 | 0.03813 | -0.023 | 21.151
15.5 | 0.827 | 0.04266 | -0.023 | 19.389
16 | 0.848 | 0.04753 | -0.022 | 17.85
16.5 | 0.869 | 0.05346 | -0.022 | 16.254
17 | 0.89 | 0.05955 | -0.022 | 14.952
17.5 | 0.912 | 0.066 | -0.021 | 13.823
18 | 0.935 | 0.07293 | -0.021 | 12.817
18.5 | 0.958 | 0.08016 | -0.021 | 11.946
19 | 0.981 | 0.0878 | -0.02 | 11.173
19.5 | 1.004 | 0.09633 | -0.02 | 10.425
20 | 1.029 | 0.10404 | -0.02 | 9.891

## 98. Re 8M Mach 0.00 (2)
BIGFOIL.COM POLAR EXPORT
oaf128
OAF128 |  |  |  | Cl Max: | 2.1321 | at alpha= | 19.5 | deg
XFOIL ncrit=9 |  |  |  | L/D Max: | 131.624 | at alpha= | 10.5 | deg
Re: | 8000000 |  |  | Cd Min: | 0.04062 | at alpha= | 20 | deg
Mach: | 0 |  |  | Cl=0 at alpha= | -1.1551 | deg
|  |  |  | @ Cl=0.1, Cd= | 0.0063233
|  |  |  | @ Cl=0.4, Cd= | 0.0067186
|  |  |  | @ Cl=0.6, Cd= | 0.0073235
alpha (deg) | Cl | Cd | Cm | Cl/Cd
-20 | -1.966 | 0.03871 | -0.0165 | -50.7879
-19.5 | -1.9781 | 0.03003 | -0.0223 | -65.8708
-19 | -1.9843 | 0.02519 | -0.022 | -78.7733
-18.5 | -1.956 | 0.02315 | -0.0204 | -84.4924
-18 | -1.918 | 0.02157 | -0.0195 | -88.9198
-17.5 | -1.8752 | 0.02025 | -0.0188 | -92.6025
-17 | -1.8291 | 0.01911 | -0.0183 | -95.7143
-16.5 | -1.7807 | 0.0181 | -0.018 | -98.3812
-16 | -1.7304 | 0.01718 | -0.0177 | -100.7218
-15.5 | -1.6788 | 0.01636 | -0.0176 | -102.6161
-15 | -1.6259 | 0.0156 | -0.0176 | -104.2244
-14.5 | -1.5721 | 0.01489 | -0.0176 | -105.5809
-14 | -1.5177 | 0.01417 | -0.0177 | -107.1066
-13.5 | -1.4626 | 0.01342 | -0.0179 | -108.9866
-13 | -1.4067 | 0.01275 | -0.0181 | -110.3294
-12.5 | -1.3501 | 0.01217 | -0.0183 | -110.9367
-12 | -1.293 | 0.01165 | -0.0186 | -110.9871
-11.5 | -1.2354 | 0.01119 | -0.0189 | -110.4021
-11 | -1.1774 | 0.01074 | -0.0192 | -109.6276
-10.5 | -1.119 | 0.01022 | -0.0196 | -109.4912
-10 | -1.0638 | 0.00998 | -0.0192 | -106.5932
-9.5 | -1.0058 | 0.00972 | -0.0193 | -103.4774
-9 | -0.9469 | 0.00944 | -0.0197 | -100.3072
-8.5 | -0.8875 | 0.00914 | -0.0201 | -97.1007
-8 | -0.8279 | 0.00894 | -0.0206 | -92.6063
-7.5 | -0.7681 | 0.0087 | -0.0211 | -88.2874
-7 | -0.7081 | 0.00851 | -0.0216 | -83.208
-6.5 | -0.648 | 0.00829 | -0.0221 | -78.1665
-6 | -0.5878 | 0.00808 | -0.0226 | -72.7475
-5.5 | -0.5274 | 0.00784 | -0.0231 | -67.2704
-5 | -0.4667 | 0.00754 | -0.0238 | -61.8966
-4.5 | -0.4059 | 0.00727 | -0.0245 | -55.8322
-4 | -0.3452 | 0.00708 | -0.025 | -48.7571
-3.5 | -0.2846 | 0.00695 | -0.0255 | -40.9496
-3 | -0.224 | 0.00683 | -0.026 | -32.7965
-2.5 | -0.1632 | 0.00666 | -0.0266 | -24.5045
-2 | -0.1023 | 0.00645 | -0.0272 | -15.8605
-1.5 | -0.0418 | 0.00643 | -0.0276 | -6.5008
-1 | 0.0188 | 0.00641 | -0.028 | 2.9329
-0.5 | 0.0796 | 0.00633 | -0.0285 | 12.575
0 | 0.1403 | 0.00631 | -0.0291 | 22.2345
0.5 | 0.201 | 0.00642 | -0.0297 | 31.3084
1 | 0.2616 | 0.0065 | -0.0302 | 40.2462
1.5 | 0.3222 | 0.00661 | -0.0307 | 48.7443
2 | 0.3827 | 0.00669 | -0.0312 | 57.2048
2.5 | 0.4431 | 0.00679 | -0.0316 | 65.2577
3 | 0.5034 | 0.00691 | -0.0321 | 72.8509
3.5 | 0.5636 | 0.00713 | -0.0326 | 79.0463
4 | 0.6238 | 0.00745 | -0.0332 | 83.7315
4.5 | 0.6839 | 0.00771 | -0.0337 | 88.703
5 | 0.7438 | 0.00794 | -0.0342 | 93.6776
6 | 0.8633 | 0.00832 | -0.0351 | 103.762
6.5 | 0.9228 | 0.00847 | -0.0356 | 108.9492
7 | 0.9824 | 0.00863 | -0.0361 | 113.8355
7.5 | 1.0417 | 0.0088 | -0.0366 | 118.375
8 | 1.1005 | 0.00895 | -0.0369 | 122.9609
8.5 | 1.1583 | 0.00917 | -0.0371 | 126.3141
9 | 1.2133 | 0.00933 | -0.0366 | 130.0429
9.5 | 1.2712 | 0.00971 | -0.0368 | 130.9166
10 | 1.3288 | 0.01012 | -0.0371 | 131.3043
10.5 | 1.386 | 0.01053 | -0.0372 | 131.6239
11 | 1.4426 | 0.01101 | -0.0374 | 131.0263
11.5 | 1.4989 | 0.01146 | -0.0375 | 130.7941
12 | 1.5544 | 0.01202 | -0.0376 | 129.3178
12.5 | 1.6096 | 0.01254 | -0.0376 | 128.3573
13 | 1.6637 | 0.01318 | -0.0375 | 126.2291
13.5 | 1.7175 | 0.01375 | -0.0373 | 124.9091
14 | 1.7697 | 0.0145 | -0.037 | 122.0483
14.5 | 1.8215 | 0.01517 | -0.0367 | 120.0725
15 | 1.8711 | 0.01603 | -0.0361 | 116.7249
15.5 | 1.9199 | 0.01685 | -0.0355 | 113.9407
16 | 1.9666 | 0.01779 | -0.0346 | 110.5453
16.5 | 2.0101 | 0.0189 | -0.0334 | 106.3545
17 | 2.0524 | 0.01993 | -0.032 | 102.9804
17.5 | 2.0882 | 0.02126 | -0.0299 | 98.222
18 | 2.1143 | 0.02292 | -0.0268 | 92.2469
18.5 | 2.1223 | 0.02519 | -0.0219 | 84.2517
19 | 2.1293 | 0.02878 | -0.0201 | 73.9854
19.5 | 2.1321 | 0.03378 | -0.0202 | 63.1172
20 | 2.1243 | 0.04062 | -0.0217 | 52.2969

## 99. Re 8M Mach 0.10 (1)
BIGFOIL.COM POLAR EXPORT
oaf128
OAF128 |  |  |  | Cl Max: | 0.961 | at alpha= | 20 | deg
JavaFoil+Calcfoil stall+Eppler ext transition |  |  |  | L/D Max: | 39.146 | at alpha= | 11.5 | deg
Re: | 8000000 |  |  | Cd Min: | 0.01358 | at alpha= | -1 | deg
Mach: | 0.1 |  |  | Cl=0 at alpha= | -1.1312 | deg
|  |  |  | @ Cl=0.1, Cd= | 0.013762
|  |  |  | @ Cl=0.4, Cd= | 0.01468
|  |  |  | @ Cl=0.6, Cd= | 0.015542
alpha (deg) | Cl | Cd | Cm | Cl/Cd
-20 | -1.892 | 0.12989 | -0.019 | -14.564
-19.5 | -1.857 | 0.11839 | -0.019 | -15.685
-19 | -1.816 | 0.10983 | -0.02 | -16.537
-18.5 | -1.775 | 0.10212 | -0.02 | -17.378
-18 | -1.734 | 0.09402 | -0.02 | -18.447
-17.5 | -1.694 | 0.08633 | -0.021 | -19.62
-17 | -1.653 | 0.07903 | -0.021 | -20.917
-16.5 | -1.612 | 0.07209 | -0.021 | -22.366
-16 | -1.572 | 0.06548 | -0.022 | -24.003
-15.5 | -1.532 | 0.0589 | -0.022 | -26.007
-15 | -1.491 | 0.05303 | -0.022 | -28.122
-14.5 | -1.454 | 0.0466 | -0.023 | -31.192
-14 | -1.415 | 0.04111 | -0.023 | -34.425
-13.5 | -1.378 | 0.03577 | -0.024 | -38.533
-13 | -1.34 | 0.03155 | -0.024 | -42.485
-12.5 | -1.303 | 0.02765 | -0.024 | -47.145
-12 | -1.262 | 0.02496 | -0.025 | -50.573
-11.5 | -1.219 | 0.02207 | -0.025 | -55.24
-11 | -1.193 | 0.01524 | -0.026 | -78.32
-10.5 | -1.133 | 0.01514 | -0.026 | -74.858
-10 | -1.073 | 0.01502 | -0.026 | -71.47
-9.5 | -1.013 | 0.01492 | -0.026 | -67.941
-9 | -0.953 | 0.01481 | -0.026 | -64.357
-8.5 | -0.893 | 0.0148 | -0.026 | -60.362
-8 | -0.833 | 0.01469 | -0.026 | -56.709
-7.5 | -0.773 | 0.01459 | -0.026 | -52.934
-7 | -0.712 | 0.01446 | -0.026 | -49.239
-6.5 | -0.652 | 0.01432 | -0.026 | -45.505
-6 | -0.591 | 0.01424 | -0.026 | -41.518
-5.5 | -0.531 | 0.01417 | -0.026 | -37.455
-5 | -0.47 | 0.01393 | -0.026 | -33.758
-4.5 | -0.409 | 0.01388 | -0.026 | -29.509
-4 | -0.349 | 0.01383 | -0.026 | -25.225
-3.5 | -0.288 | 0.01379 | -0.026 | -20.889
-3 | -0.227 | 0.01376 | -0.026 | -16.532
-2.5 | -0.167 | 0.01373 | -0.026 | -12.14
-2 | -0.106 | 0.01359 | -0.026 | -7.798
-1.5 | -0.045 | 0.01359 | -0.026 | -3.328
-1 | 0.016 | 0.01358 | -0.026 | 1.145
-0.5 | 0.076 | 0.01359 | -0.026 | 5.616
0 | 0.053 | 0.01373 | -0.026 | 3.825
0.5 | 0.076 | 0.01374 | -0.026 | 5.513
1 | 0.099 | 0.01376 | -0.026 | 7.2
1.5 | 0.122 | 0.0138 | -0.026 | 8.862
2 | 0.146 | 0.01372 | -0.026 | 10.618
2.5 | 0.169 | 0.01374 | -0.025 | 12.301
3 | 0.192 | 0.01381 | -0.025 | 13.939
3.5 | 0.216 | 0.01385 | -0.025 | 15.593
4 | 0.24 | 0.01418 | -0.025 | 16.897
4.5 | 0.263 | 0.01428 | -0.025 | 18.431
5 | 0.287 | 0.01436 | -0.025 | 19.994
5.5 | 0.311 | 0.01438 | -0.025 | 21.629
6 | 0.335 | 0.01448 | -0.025 | 23.138
6.5 | 0.359 | 0.01457 | -0.025 | 24.659
7 | 0.384 | 0.01464 | -0.025 | 26.191
7.5 | 0.408 | 0.0147 | -0.025 | 27.759
8 | 0.433 | 0.01479 | -0.025 | 29.27
8.5 | 0.458 | 0.01483 | -0.025 | 30.858
9 | 0.483 | 0.01491 | -0.025 | 32.373
9.5 | 0.508 | 0.01503 | -0.025 | 33.804
10 | 0.534 | 0.01516 | -0.025 | 35.194
10.5 | 0.559 | 0.01532 | -0.025 | 36.526
11 | 0.586 | 0.01544 | -0.025 | 37.927
11.5 | 0.612 | 0.01563 | -0.025 | 39.146
12 | 0.627 | 0.02331 | -0.025 | 26.909
12.5 | 0.648 | 0.02522 | -0.024 | 25.708
13 | 0.669 | 0.02704 | -0.024 | 24.741
13.5 | 0.689 | 0.02937 | -0.024 | 23.473
14 | 0.71 | 0.03221 | -0.024 | 22.03
14.5 | 0.73 | 0.03556 | -0.023 | 20.517
15 | 0.749 | 0.03996 | -0.023 | 18.731
15.5 | 0.768 | 0.04463 | -0.023 | 17.217
16 | 0.788 | 0.0503 | -0.022 | 15.662
16.5 | 0.808 | 0.05611 | -0.022 | 14.402
17 | 0.829 | 0.06261 | -0.021 | 13.236
17.5 | 0.849 | 0.0697 | -0.021 | 12.187
18 | 0.871 | 0.07681 | -0.021 | 11.342
18.5 | 0.893 | 0.08489 | -0.02 | 10.516
19 | 0.915 | 0.09297 | -0.02 | 9.843
19.5 | 0.938 | 0.10182 | -0.02 | 9.208
20 | 0.961 | 0.11073 | -0.02 | 8.677

## 100. Re 8M Mach 0.10 (2)
BIGFOIL.COM POLAR EXPORT
oaf128
OAF128 |  |  |  | Cl Max: | 2.1205 | at alpha= | 19 | deg
XFOIL ncrit=9 |  |  |  | L/D Max: | 131.524 | at alpha= | 10.5 | deg
Re: | 8000000 |  |  | Cd Min: | 0.05433 | at alpha= | -20 | deg
Mach: | 0.1 |  |  | Cl=0 at alpha= | -1.1543 | deg
|  |  |  | @ Cl=0.1, Cd= | 0.0063302
|  |  |  | @ Cl=0.4, Cd= | 0.0067143
|  |  |  | @ Cl=0.6, Cd= | 0.0073226
alpha (deg) | Cl | Cd | Cm | Cl/Cd
-20 | -1.8868 | 0.05433 | -0.0092 | -34.7285
-19.5 | -1.939 | 0.04005 | -0.0176 | -48.4145
-19 | -1.9555 | 0.03041 | -0.0243 | -64.3045
-18.5 | -1.9622 | 0.02525 | -0.0244 | -77.7109
-18 | -1.9325 | 0.02309 | -0.0229 | -83.6942
-17.5 | -1.8929 | 0.02141 | -0.0218 | -88.412
-17 | -1.8482 | 0.02004 | -0.0211 | -92.2255
-16.5 | -1.8002 | 0.01885 | -0.0205 | -95.5013
-16 | -1.7499 | 0.01781 | -0.02 | -98.2538
-15.5 | -1.6978 | 0.01688 | -0.0197 | -100.5806
-15 | -1.6443 | 0.01603 | -0.0194 | -102.5764
-14.5 | -1.5897 | 0.01526 | -0.0193 | -104.1743
-14 | -1.5342 | 0.01455 | -0.0192 | -105.4433
-13.5 | -1.4782 | 0.01378 | -0.0192 | -107.2714
-13 | -1.4216 | 0.01304 | -0.0193 | -109.0184
-12.5 | -1.3641 | 0.01239 | -0.0195 | -110.0969
-12 | -1.3061 | 0.01183 | -0.0196 | -110.4057
-11.5 | -1.2476 | 0.01133 | -0.0198 | -110.1147
-11 | -1.1888 | 0.01088 | -0.02 | -109.2647
-10.5 | -1.1296 | 0.01036 | -0.0203 | -109.0347
-10 | -1.0737 | 0.01008 | -0.0198 | -106.5179
-9.5 | -1.0149 | 0.0098 | -0.0199 | -103.5612
-9 | -0.9552 | 0.00953 | -0.0202 | -100.2308
-8.5 | -0.8952 | 0.00921 | -0.0206 | -97.1987
-7.5 | -0.7744 | 0.00875 | -0.0215 | -88.5029
-7 | -0.7139 | 0.00855 | -0.0219 | -83.4971
-6.5 | -0.6532 | 0.00832 | -0.0224 | -78.5096
-6 | -0.5924 | 0.00811 | -0.0228 | -73.0456
-5.5 | -0.5314 | 0.00787 | -0.0234 | -67.5222
-5 | -0.4702 | 0.00757 | -0.024 | -62.1136
-4.5 | -0.4089 | 0.00729 | -0.0247 | -56.0905
-4 | -0.3478 | 0.00709 | -0.0252 | -49.055
-3.5 | -0.2867 | 0.00696 | -0.0257 | -41.1925
-3 | -0.2257 | 0.00684 | -0.0262 | -32.9971
-2.5 | -0.1644 | 0.00667 | -0.0267 | -24.6477
-2 | -0.1031 | 0.00645 | -0.0273 | -15.9845
-1.5 | -0.0421 | 0.00644 | -0.0277 | -6.5373
-1 | 0.0188 | 0.00641 | -0.0282 | 2.9329
-0.5 | 0.08 | 0.00634 | -0.0287 | 12.6183
0 | 0.1412 | 0.00631 | -0.0292 | 22.3772
0.5 | 0.2023 | 0.00643 | -0.0298 | 31.4619
1 | 0.2633 | 0.00651 | -0.0303 | 40.4455
1.5 | 0.3243 | 0.00662 | -0.0308 | 48.9879
2 | 0.3852 | 0.00669 | -0.0313 | 57.5785
2.5 | 0.446 | 0.00679 | -0.0318 | 65.6848
3 | 0.5067 | 0.00692 | -0.0322 | 73.2225
3.5 | 0.5674 | 0.00714 | -0.0327 | 79.4678
4 | 0.6281 | 0.00748 | -0.0333 | 83.9706
4.5 | 0.6886 | 0.00774 | -0.0338 | 88.9664
5 | 0.749 | 0.00796 | -0.0342 | 94.0955
5.5 | 0.8093 | 0.00816 | -0.0347 | 99.1789
6.5 | 0.9297 | 0.00852 | -0.0355 | 109.1197
7 | 0.9898 | 0.00867 | -0.036 | 114.1638
7.5 | 1.0497 | 0.00885 | -0.0364 | 118.6102
8 | 1.1092 | 0.00901 | -0.0368 | 123.1077
8.5 | 1.1676 | 0.00923 | -0.0369 | 126.5005
9 | 1.2232 | 0.00941 | -0.0363 | 129.9894
9.5 | 1.2819 | 0.00978 | -0.0365 | 131.0736
10 | 1.3401 | 0.01023 | -0.0366 | 130.9971
10.5 | 1.3981 | 0.01063 | -0.0367 | 131.524
11 | 1.4554 | 0.01115 | -0.0368 | 130.5291
11.5 | 1.5125 | 0.01162 | -0.0368 | 130.1635
12 | 1.5688 | 0.01219 | -0.0368 | 128.6957
12.5 | 1.6247 | 0.01275 | -0.0366 | 127.4275
13 | 1.6797 | 0.01339 | -0.0364 | 125.4444
13.5 | 1.734 | 0.01404 | -0.0361 | 123.5043
14 | 1.787 | 0.01479 | -0.0357 | 120.8249
14.5 | 1.8392 | 0.01554 | -0.0351 | 118.3526
15 | 1.8892 | 0.01647 | -0.0343 | 114.7055
15.5 | 1.9384 | 0.01734 | -0.0335 | 111.7878
16 | 1.984 | 0.01846 | -0.0322 | 107.4756
16.5 | 2.0282 | 0.01953 | -0.0308 | 103.8505
17 | 2.0676 | 0.02081 | -0.0288 | 99.3561
17.5 | 2.0973 | 0.02245 | -0.0258 | 93.4209
18 | 2.1137 | 0.02438 | -0.0213 | 86.6981
18.5 | 2.1171 | 0.02791 | -0.0184 | 75.8545
19 | 2.1205 | 0.03285 | -0.0182 | 64.551
19.5 | 2.1128 | 0.0398 | -0.0197 | 53.0854
20 | 2.092 | 0.04866 | -0.0223 | 42.9922

## 101. Re 8M Mach 0.25 (1)
BIGFOIL.COM POLAR EXPORT
oaf128
OAF128 |  |  |  | Cl Max: | 0.319 | at alpha= | 20 | deg
JavaFoil+Calcfoil stall+Eppler ext transition |  |  |  | L/D Max: | 5.565 | at alpha= | 10.5 | deg
Re: | 8000000 |  |  | Cd Min: | 0.01356 | at alpha= | -1 | deg
Mach: | 0.25 |  |  | Cl=0 at alpha= | -1.125 | deg
|  |  |  | @ Cl=0.1, Cd= | 0.03559
|  |  |  | @ Cl=0.4, Cd= | 0.16368
|  |  |  | @ Cl=0.6, Cd= | 0.16368
alpha (deg) | Cl | Cd | Cm | Cl/Cd
-20 | -1.884 | 0.17761 | -0.016 | -10.605
-19.5 | -1.839 | 0.16783 | -0.016 | -10.957
-19 | -1.796 | 0.1568 | -0.017 | -11.452
-18.5 | -1.755 | 0.14496 | -0.017 | -12.104
-18 | -1.714 | 0.13371 | -0.018 | -12.82
-17.5 | -1.678 | 0.12088 | -0.019 | -13.88
-17 | -1.637 | 0.11092 | -0.019 | -14.755
-16.5 | -1.597 | 0.10079 | -0.02 | -15.847
-16 | -1.563 | 0.08938 | -0.02 | -17.485
-15.5 | -0.09 | 0.07988 | -0.021 | -1.131
-15 | -0.088 | 0.07081 | -0.021 | -1.245
-14.5 | -0.086 | 0.06307 | -0.022 | -1.36
-14 | -0.084 | 0.05501 | -0.022 | -1.52
-13.5 | -0.081 | 0.04836 | -0.023 | -1.681
-13 | -0.079 | 0.04196 | -0.023 | -1.885
-12.5 | -0.077 | 0.03591 | -0.024 | -2.144
-12 | -0.075 | 0.03079 | -0.025 | -2.432
-11.5 | -0.073 | 0.02692 | -0.025 | -2.698
-11 | -0.07 | 0.02425 | -0.026 | -2.892
-10.5 | -0.068 | 0.02278 | -0.026 | -2.965
-10 | -0.065 | 0.01519 | -0.027 | -4.308
-9.5 | -0.062 | 0.015 | -0.027 | -4.121
-9 | -0.058 | 0.01493 | -0.027 | -3.894
-8.5 | -0.054 | 0.01488 | -0.027 | -3.66
-8 | -0.051 | 0.01477 | -0.027 | -3.44
-7.5 | -0.047 | 0.01466 | -0.027 | -3.214
-7 | -0.043 | 0.01456 | -0.026 | -2.984
-6.5 | -0.04 | 0.01437 | -0.026 | -2.767
-6 | -0.036 | 0.01427 | -0.026 | -2.528
-5.5 | -0.032 | 0.01419 | -0.026 | -2.282
-5 | -0.029 | 0.01393 | -0.026 | -2.059
-4.5 | -0.025 | 0.01388 | -0.026 | -1.8
-4 | -0.021 | 0.01382 | -0.026 | -1.54
-3.5 | -0.018 | 0.01376 | -0.026 | -1.278
-3 | -0.014 | 0.01372 | -0.026 | -1.011
-2.5 | -0.01 | 0.01373 | -0.026 | -0.741
-2 | -0.006 | 0.01369 | -0.026 | -0.472
-1.5 | -0.003 | 0.01357 | -0.026 | -0.203
-1 | 0.001 | 0.01356 | -0.026 | 0.07
-0.5 | 0.005 | 0.01369 | -0.026 | 0.34
0 | 0.008 | 0.01371 | -0.026 | 0.61
0.5 | 0.012 | 0.01373 | -0.026 | 0.879
1 | 0.016 | 0.01374 | -0.026 | 1.148
1.5 | 0.019 | 0.01378 | -0.026 | 1.414
2 | 0.023 | 0.01371 | -0.026 | 1.691
2.5 | 0.027 | 0.01374 | -0.026 | 1.957
3 | 0.031 | 0.01379 | -0.026 | 2.217
3.5 | 0.034 | 0.01383 | -0.026 | 2.478
4 | 0.038 | 0.01419 | -0.026 | 2.675
4.5 | 0.042 | 0.0143 | -0.026 | 2.912
5 | 0.045 | 0.01438 | -0.026 | 3.152
5.5 | 0.049 | 0.01449 | -0.026 | 3.383
6 | 0.053 | 0.01452 | -0.026 | 3.629
6.5 | 0.056 | 0.01462 | -0.026 | 3.856
7 | 0.06 | 0.01472 | -0.026 | 4.078
7.5 | 0.064 | 0.01478 | -0.026 | 4.311
8 | 0.067 | 0.01488 | -0.026 | 4.526
8.5 | 0.071 | 0.01495 | -0.026 | 4.751
9 | 0.075 | 0.01505 | -0.026 | 4.96
9.5 | 0.078 | 0.01519 | -0.026 | 5.154
10 | 0.082 | 0.01536 | -0.026 | 5.333
10.5 | 0.086 | 0.01537 | -0.026 | 5.565
11 | 0.088 | 0.02349 | -0.025 | 3.747
11.5 | 0.091 | 0.02464 | -0.025 | 3.675
12 | 0.093 | 0.02635 | -0.025 | 3.538
12.5 | 0.096 | 0.02869 | -0.025 | 3.338
13 | 0.098 | 0.03179 | -0.024 | 3.086
13.5 | 0.1 | 0.03559 | -0.024 | 2.819
14 | 0.102 | 0.04033 | -0.023 | 2.54
14.5 | 0.105 | 0.04589 | -0.023 | 2.278
15 | 0.107 | 0.0522 | -0.023 | 2.042
15.5 | 0.108 | 0.06024 | -0.022 | 1.8
16 | 0.11 | 0.06844 | -0.022 | 1.614
16.5 | 0.14 | 0.07775 | -0.021 | 1.797
17 | 0.185 | 0.08751 | -0.021 | 2.117
17.5 | 0.212 | 0.09775 | -0.02 | 2.167
18 | 0.235 | 0.10939 | -0.019 | 2.145
18.5 | 0.256 | 0.12251 | -0.019 | 2.088
19 | 0.277 | 0.13504 | -0.018 | 2.05
19.5 | 0.298 | 0.14856 | -0.018 | 2.004
20 | 0.319 | 0.16368 | -0.017 | 1.946

## 102. Re 8M Mach 0.25 (2)
BIGFOIL.COM POLAR EXPORT
oaf128
OAF128 |  |  |  | Cl Max: | 2.0738 | at alpha= | 17 | deg
XFOIL ncrit=9 |  |  |  | L/D Max: | 130.539 | at alpha= | 10 | deg
Re: | 8000000 |  |  | Cd Min: | 0.15641 | at alpha= | -20 | deg
Mach: | 0.25 |  |  | Cl=0 at alpha= | -1.1509 | deg
|  |  |  | @ Cl=0.1, Cd= | 0.0063889
|  |  |  | @ Cl=0.4, Cd= | 0.0067414
|  |  |  | @ Cl=0.6, Cd= | 0.0073338
alpha (deg) | Cl | Cd | Cm | Cl/Cd
-20 | -1.326 | 0.15641 | 0.0481 | -8.4777
-19.5 | -1.3873 | 0.13761 | 0.0353 | -10.0814
-19 | -1.4656 | 0.11738 | 0.0222 | -12.4859
-18.5 | -1.57 | 0.0946 | 0.008 | -16.5962
-18 | -1.6747 | 0.07358 | -0.0046 | -22.7603
-17.5 | -1.7706 | 0.05465 | -0.0157 | -32.3989
-17 | -1.8323 | 0.03889 | -0.0263 | -47.1149
-16.5 | -1.8633 | 0.02737 | -0.0356 | -68.0782
-16 | -1.8384 | 0.02391 | -0.0342 | -76.8883
-15.5 | -1.7947 | 0.02158 | -0.0326 | -83.165
-15 | -1.7433 | 0.01976 | -0.0312 | -88.2237
-14.5 | -1.6875 | 0.01827 | -0.0299 | -92.3645
-14 | -1.629 | 0.01698 | -0.0288 | -95.9364
-13.5 | -1.5685 | 0.01588 | -0.0279 | -98.772
-13 | -1.5069 | 0.01491 | -0.0271 | -101.0664
-12.5 | -1.4444 | 0.01406 | -0.0264 | -102.7312
-12 | -1.3817 | 0.0131 | -0.0259 | -105.4733
-11.5 | -1.3183 | 0.01232 | -0.0255 | -107.0049
-11 | -1.2544 | 0.01166 | -0.0251 | -107.5815
-10.5 | -1.1904 | 0.01109 | -0.0248 | -107.3399
-10 | -1.1301 | 0.01078 | -0.0237 | -104.833
-9.5 | -1.0668 | 0.01032 | -0.0235 | -103.3721
-9 | -1.0028 | 0.00992 | -0.0234 | -101.0887
-8.5 | -0.9387 | 0.00961 | -0.0234 | -97.6795
-8 | -0.8745 | 0.00929 | -0.0235 | -94.1335
-7.5 | -0.8103 | 0.00903 | -0.0236 | -89.7342
-7 | -0.7462 | 0.00877 | -0.0239 | -85.0855
-6.5 | -0.6821 | 0.00854 | -0.0241 | -79.8712
-6 | -0.6182 | 0.00829 | -0.0244 | -74.5718
-5.5 | -0.5542 | 0.00804 | -0.0247 | -68.9303
-5 | -0.4902 | 0.00776 | -0.0252 | -63.1701
-4.5 | -0.426 | 0.00741 | -0.0258 | -57.4899
-4 | -0.3621 | 0.00718 | -0.0262 | -50.4318
-3.5 | -0.2984 | 0.00703 | -0.0267 | -42.4467
-3 | -0.2348 | 0.00688 | -0.0271 | -34.1279
-2.5 | -0.1712 | 0.00673 | -0.0276 | -25.4383
-2 | -0.1075 | 0.00649 | -0.0282 | -16.5639
-1.5 | -0.0442 | 0.00647 | -0.0286 | -6.8315
-1 | 0.0191 | 0.00644 | -0.029 | 2.9658
-0.5 | 0.0824 | 0.0064 | -0.0294 | 12.875
0 | 0.1459 | 0.00636 | -0.03 | 22.9403
0.5 | 0.2093 | 0.00646 | -0.0306 | 32.3994
1 | 0.2726 | 0.00656 | -0.0311 | 41.5549
1.5 | 0.3359 | 0.00667 | -0.0316 | 50.3598
2 | 0.3992 | 0.00674 | -0.032 | 59.2285
2.5 | 0.4624 | 0.00685 | -0.0324 | 67.5036
3 | 0.5256 | 0.007 | -0.0328 | 75.0857
3.5 | 0.5888 | 0.00727 | -0.0333 | 80.9904
4 | 0.652 | 0.00763 | -0.0338 | 85.4522
4.5 | 0.7152 | 0.00787 | -0.0342 | 90.8767
5 | 0.7784 | 0.0081 | -0.0345 | 96.0988
5.5 | 0.8416 | 0.00831 | -0.0348 | 101.2756
6 | 0.9048 | 0.00851 | -0.035 | 106.322
7 | 1.0315 | 0.00893 | -0.0355 | 115.5095
7.5 | 1.095 | 0.00909 | -0.0357 | 120.462
8 | 1.158 | 0.00935 | -0.0358 | 123.8503
8.5 | 1.2203 | 0.0096 | -0.0355 | 127.1146
9 | 1.2795 | 0.00982 | -0.0346 | 130.2953
9.5 | 1.3421 | 0.0103 | -0.0343 | 130.301
10 | 1.4046 | 0.01076 | -0.034 | 130.539
10.5 | 1.4667 | 0.01132 | -0.0336 | 129.5671
11 | 1.5286 | 0.01189 | -0.0331 | 128.5618
11.5 | 1.59 | 0.01252 | -0.0324 | 126.9968
12 | 1.6506 | 0.01326 | -0.0316 | 124.4796
12.5 | 1.7108 | 0.01397 | -0.0307 | 122.4624
13 | 1.7695 | 0.01486 | -0.0296 | 119.0781
13.5 | 1.8274 | 0.01576 | -0.0283 | 115.9518
14 | 1.8831 | 0.01682 | -0.0267 | 111.956
14.5 | 1.9366 | 0.01799 | -0.0248 | 107.6487
15 | 1.9862 | 0.01935 | -0.0225 | 102.646
15.5 | 2.0307 | 0.02089 | -0.0196 | 97.2092
16 | 2.0625 | 0.02289 | -0.0157 | 90.1048
16.5 | 2.0708 | 0.02581 | -0.0105 | 80.2325
17 | 2.0738 | 0.03102 | -0.0096 | 66.8536
17.5 | 2.066 | 0.03863 | -0.0115 | 53.4817
18.5 | 1.9997 | 0.06022 | -0.019 | 33.2066
19 | 1.9421 | 0.0739 | -0.0243 | 26.2801
19.5 | 1.8795 | 0.08895 | -0.0309 | 21.1298
20 | 1.8128 | 0.10521 | -0.0387 | 17.2303

## 103. Re 8M Mach 0.50 (1)
BIGFOIL.COM POLAR EXPORT
oaf128
OAF128 |  |  |  | Cl Max: | 1.213 | at alpha= | 20 | deg
JavaFoil+Calcfoil stall+Eppler ext transition |  |  |  | L/D Max: | 41.796 | at alpha= | 8 | deg
Re: | 8000000 |  |  | Cd Min: | 0.01349 | at alpha= | -1.5 | deg
Mach: | 0.5 |  |  | Cl=0 at alpha= | -1.125 | deg
|  |  |  | @ Cl=0.1, Cd= | 0.013661
|  |  |  | @ Cl=0.4, Cd= | 0.014415
|  |  |  | @ Cl=0.6, Cd= | 0.015262
alpha (deg) | Cl | Cd | Cm | Cl/Cd
-20 | -1.076 | 0.16933 | -0.019 | -6.353
-19.5 | -1.047 | 0.16552 | -0.019 | -6.323
-19 | -1.026 | 0.15074 | -0.02 | -6.805
-18.5 | -0.995 | 0.14623 | -0.019 | -6.806
-18 | -0.964 | 0.14254 | -0.019 | -6.765
-17.5 | -0.933 | 0.13981 | -0.018 | -6.677
-17 | -0.912 | 0.13712 | -0.019 | -6.651
-16.5 | -0.884 | 0.1288 | -0.019 | -6.865
-16 | -0.852 | 0.12616 | -0.018 | -6.754
-15.5 | -0.82 | 0.12405 | -0.017 | -6.612
-15 | -0.8 | 0.118 | -0.019 | -6.777
-14.5 | -0.769 | 0.11303 | -0.018 | -6.805
-14 | -0.734 | 0.11137 | -0.016 | -6.594
-13.5 | -0.714 | 0.10598 | -0.018 | -6.739
-13 | -0.681 | 0.10332 | -0.017 | -6.592
-12.5 | -0.659 | 0.09108 | -0.019 | -7.238
-12 | -0.627 | 0.09504 | -0.018 | -6.597
-11.5 | -0.608 | 0.08059 | -0.02 | -7.539
-11 | -0.6 | 0.06022 | -0.023 | -9.968
-10.5 | -0.586 | 0.04731 | -0.025 | -12.387
-10 | -0.536 | 0.05918 | -0.023 | -9.051
-9.5 | -0.529 | 0.04187 | -0.025 | -12.626
-9 | -0.457 | 0.06836 | -0.018 | -6.684
-8.5 | -0.492 | 0.02754 | -0.028 | -17.87
-8 | -0.473 | 0.02227 | -0.029 | -21.241
-7.5 | -0.454 | 0.01512 | -0.03 | -29.991
-7 | -0.418 | 0.01491 | -0.03 | -28.048
-6.5 | -0.383 | 0.01473 | -0.03 | -25.991
-6 | -0.347 | 0.01457 | -0.03 | -23.837
-5.5 | -0.312 | 0.01432 | -0.03 | -21.77
-5 | -0.276 | 0.0142 | -0.03 | -19.452
-4.5 | -0.241 | 0.01388 | -0.03 | -17.336
-4 | -0.205 | 0.0138 | -0.03 | -14.859
-3.5 | -0.169 | 0.01379 | -0.03 | -12.277
-3 | -0.134 | 0.01372 | -0.029 | -9.74
-2.5 | -0.098 | 0.01369 | -0.029 | -7.157
-2 | -0.062 | 0.01362 | -0.029 | -4.572
-1.5 | -0.027 | 0.01349 | -0.029 | -1.971
-1 | 0.009 | 0.01349 | -0.029 | 0.677
-0.5 | 0.045 | 0.01363 | -0.029 | 3.291
0 | 0.081 | 0.01365 | -0.029 | 5.904
0.5 | 0.116 | 0.01367 | -0.029 | 8.509
1 | 0.152 | 0.01369 | -0.029 | 11.1
1.5 | 0.188 | 0.01374 | -0.029 | 13.659
2 | 0.223 | 0.01376 | -0.029 | 16.223
2.5 | 0.259 | 0.01372 | -0.029 | 18.87
3 | 0.295 | 0.01379 | -0.029 | 21.36
3.5 | 0.33 | 0.01412 | -0.029 | 23.375
4 | 0.366 | 0.01425 | -0.029 | 25.666
4.5 | 0.401 | 0.01442 | -0.029 | 27.81
5 | 0.437 | 0.01455 | -0.029 | 30.004
5.5 | 0.472 | 0.0147 | -0.029 | 32.119
6 | 0.507 | 0.01477 | -0.029 | 34.341
6.5 | 0.543 | 0.01493 | -0.029 | 36.336
7 | 0.578 | 0.01513 | -0.029 | 38.199
7.5 | 0.613 | 0.01534 | -0.029 | 39.96
8 | 0.648 | 0.01551 | -0.029 | 41.796
8.5 | 0.67 | 0.02339 | -0.028 | 28.623
9 | 0.693 | 0.0263 | -0.028 | 26.343
9.5 | 0.714 | 0.02998 | -0.027 | 23.802
10 | 0.725 | 0.03765 | -0.026 | 19.255
10.5 | 0.693 | 0.07187 | -0.021 | 9.637
11 | 0.701 | 0.08621 | -0.018 | 8.137
11.5 | 0.723 | 0.0985 | -0.016 | 7.34
12 | 0.754 | 0.09541 | -0.017 | 7.898
12.5 | 0.783 | 0.10225 | -0.017 | 7.658
13 | 0.805 | 0.10427 | -0.016 | 7.72
13.5 | 0.837 | 0.10823 | -0.017 | 7.732
14 | 0.872 | 0.11039 | -0.018 | 7.898
14.5 | 0.89 | 0.11577 | -0.016 | 7.69
15 | 0.919 | 0.11989 | -0.017 | 7.668
15.5 | 0.955 | 0.1213 | -0.018 | 7.871
16 | 0.994 | 0.12045 | -0.02 | 8.251
16.5 | 1.003 | 0.13236 | -0.017 | 7.579
17 | 1.032 | 0.1355 | -0.017 | 7.618
17.5 | 1.068 | 0.13737 | -0.019 | 7.772
18 | 1.11 | 0.13334 | -0.02 | 8.324
18.5 | 1.137 | 0.14112 | -0.02 | 8.057
19 | 1.148 | 0.1636 | -0.018 | 7.016
19.5 | 1.181 | 0.16479 | -0.019 | 7.165
20 | 1.213 | 0.1671 | -0.019 | 7.258

## 104. Re 8M Mach 0.50 (2)
BIGFOIL.COM POLAR EXPORT
oaf128
OAF128 |  |  |  | Cl Max: | 1.7351 | at alpha= | 10 | deg
XFOIL ncrit=9 |  |  |  | L/D Max: | 128.448 | at alpha= | 9 | deg
Re: | 8000000 |  |  | Cd Min: | 0.01465 | at alpha= | 10 | deg
Mach: | 0.5 |  |  | Cl=0 at alpha= | -99 | deg
|  |  |  | @ Cl=0.1, Cd= | 0.00656
|  |  |  | @ Cl=0.4, Cd= | 0.0068629
|  |  |  | @ Cl=0.6, Cd= | 0.0073827
alpha (deg) | Cl | Cd | Cm | Cl/Cd
0 | 0.1673 | 0.00656 | -0.0332 | 25.503
0.5 | 0.2414 | 0.00663 | -0.0338 | 36.4103
1 | 0.3154 | 0.00678 | -0.0343 | 46.5192
1.5 | 0.3894 | 0.00685 | -0.0346 | 56.8467
2 | 0.4636 | 0.00694 | -0.0348 | 66.8012
2.5 | 0.5381 | 0.00711 | -0.035 | 75.6821
3 | 0.613 | 0.00744 | -0.0352 | 82.3925
3.5 | 0.6883 | 0.00789 | -0.0354 | 87.237
4 | 0.7641 | 0.00822 | -0.0353 | 92.9562
4.5 | 0.8404 | 0.0085 | -0.035 | 98.8706
5 | 0.9175 | 0.00879 | -0.0345 | 104.38
5.5 | 0.9954 | 0.0091 | -0.0339 | 109.3846
6 | 1.0742 | 0.00945 | -0.033 | 113.672
6.5 | 1.1541 | 0.00979 | -0.0319 | 117.8856
7 | 1.2353 | 0.01013 | -0.0306 | 121.9447
7.5 | 1.3176 | 0.01056 | -0.029 | 124.7727
8 | 1.4008 | 0.01102 | -0.0269 | 127.1143
8.5 | 1.4845 | 0.01159 | -0.0242 | 128.0846
9 | 1.5645 | 0.01218 | -0.0202 | 128.4483
9.5 | 1.6508 | 0.01313 | -0.0164 | 125.7273
10 | 1.7351 | 0.01465 | -0.0116 | 118.4369

## 105. Re 10M Mach 0.00 (1)
BIGFOIL.COM POLAR EXPORT
oaf128
OAF128 |  |  |  | Cl Max: | 1.032 | at alpha= | 20 | deg
JavaFoil+Calcfoil stall+Eppler ext transition |  |  |  | L/D Max: | 43.928 | at alpha= | 12 | deg
Re: | 10000000 |  |  | Cd Min: | 0.01351 | at alpha= | -1 | deg
Mach: | 0 |  |  | Cl=0 at alpha= | -1.125 | deg
|  |  |  | @ Cl=0.1, Cd= | 0.013684
|  |  |  | @ Cl=0.4, Cd= | 0.0145
|  |  |  | @ Cl=0.6, Cd= | 0.015202
alpha (deg) | Cl | Cd | Cm | Cl/Cd
-20 | -1.905 | 0.11624 | -0.02 | -16.391
-19.5 | -1.864 | 0.10857 | -0.02 | -17.166
-19 | -1.823 | 0.10053 | -0.02 | -18.134
-18.5 | -1.783 | 0.09274 | -0.02 | -19.223
-18 | -1.741 | 0.08591 | -0.021 | -20.264
-17.5 | -1.701 | 0.07872 | -0.021 | -21.602
-17 | -1.66 | 0.07207 | -0.021 | -23.028
-16.5 | -1.619 | 0.06565 | -0.022 | -24.658
-16 | -1.578 | 0.0595 | -0.022 | -26.524
-15.5 | -1.538 | 0.05358 | -0.022 | -28.704
-15 | -1.499 | 0.04771 | -0.023 | -31.415
-14.5 | -1.461 | 0.04214 | -0.023 | -34.662
-14 | -1.425 | 0.03654 | -0.023 | -38.988
-13.5 | -1.386 | 0.0325 | -0.024 | -42.652
-13 | -1.349 | 0.02854 | -0.024 | -47.256
-12.5 | -1.31 | 0.02544 | -0.025 | -51.504
-12 | -1.268 | 0.02223 | -0.025 | -57.069
-11.5 | -1.227 | 0.0224 | -0.025 | -54.776
-11 | -1.187 | 0.01511 | -0.026 | -78.568
-10.5 | -1.128 | 0.01503 | -0.026 | -75.044
-10 | -1.068 | 0.01492 | -0.026 | -71.592
-9.5 | -1.008 | 0.01481 | -0.026 | -68.078
-9 | -0.949 | 0.01471 | -0.026 | -64.478
-8.5 | -0.889 | 0.01469 | -0.026 | -60.489
-8 | -0.829 | 0.01458 | -0.026 | -56.829
-7.5 | -0.769 | 0.01451 | -0.026 | -52.981
-7 | -0.709 | 0.01437 | -0.026 | -49.317
-6.5 | -0.648 | 0.01424 | -0.026 | -45.537
-6 | -0.588 | 0.01415 | -0.026 | -41.559
-5.5 | -0.528 | 0.01411 | -0.026 | -37.431
-5 | -0.468 | 0.01386 | -0.026 | -33.742
-4.5 | -0.407 | 0.01382 | -0.026 | -29.49
-4 | -0.347 | 0.01377 | -0.026 | -25.212
-3.5 | -0.287 | 0.01373 | -0.026 | -20.874
-3 | -0.226 | 0.01371 | -0.026 | -16.505
-2.5 | -0.166 | 0.01368 | -0.026 | -12.123
-2 | -0.105 | 0.01365 | -0.026 | -7.725
-1.5 | -0.045 | 0.01352 | -0.025 | -3.328
-1 | 0.015 | 0.01351 | -0.025 | 1.145
-0.5 | 0.076 | 0.01364 | -0.025 | 5.564
0 | 0.057 | 0.01366 | -0.025 | 4.164
0.5 | 0.082 | 0.01367 | -0.025 | 6.003
1 | 0.107 | 0.01369 | -0.025 | 7.835
1.5 | 0.133 | 0.01374 | -0.025 | 9.646
2 | 0.158 | 0.01374 | -0.025 | 11.483
2.5 | 0.183 | 0.01369 | -0.025 | 13.374
3 | 0.208 | 0.01376 | -0.025 | 15.152
3.5 | 0.234 | 0.01395 | -0.025 | 16.766
4 | 0.259 | 0.01412 | -0.025 | 18.372
4.5 | 0.285 | 0.0142 | -0.025 | 20.065
5 | 0.311 | 0.01427 | -0.025 | 21.766
5.5 | 0.336 | 0.01429 | -0.025 | 23.545
6 | 0.362 | 0.01439 | -0.025 | 25.186
6.5 | 0.388 | 0.01446 | -0.025 | 26.864
7 | 0.415 | 0.01455 | -0.025 | 28.504
7.5 | 0.441 | 0.01461 | -0.025 | 30.193
8 | 0.468 | 0.01471 | -0.025 | 31.786
8.5 | 0.494 | 0.0148 | -0.025 | 33.385
9 | 0.521 | 0.01488 | -0.025 | 35.012
9.5 | 0.548 | 0.01495 | -0.025 | 36.664
10 | 0.576 | 0.01506 | -0.025 | 38.215
10.5 | 0.603 | 0.01522 | -0.025 | 39.626
11 | 0.631 | 0.01546 | -0.025 | 40.809
11.5 | 0.659 | 0.01543 | -0.025 | 42.717
12 | 0.687 | 0.01565 | -0.025 | 43.928
12.5 | 0.702 | 0.02279 | -0.024 | 30.781
13 | 0.724 | 0.02565 | -0.024 | 28.213
13.5 | 0.746 | 0.02761 | -0.024 | 27.009
14 | 0.768 | 0.02996 | -0.024 | 25.614
14.5 | 0.789 | 0.03283 | -0.023 | 24.031
15 | 0.81 | 0.03641 | -0.023 | 22.243
15.5 | 0.83 | 0.04087 | -0.023 | 20.316
16 | 0.851 | 0.04579 | -0.022 | 18.587
16.5 | 0.872 | 0.05147 | -0.022 | 16.936
17 | 0.893 | 0.05727 | -0.022 | 15.599
17.5 | 0.915 | 0.06362 | -0.021 | 14.385
18 | 0.937 | 0.07048 | -0.021 | 13.302
18.5 | 0.961 | 0.07727 | -0.021 | 12.433
19 | 0.984 | 0.08468 | -0.02 | 11.621
19.5 | 1.007 | 0.09288 | -0.02 | 10.846
20 | 1.032 | 0.10097 | -0.02 | 10.217

## 106. Re 10M Mach 0.00 (2)
BIGFOIL.COM POLAR EXPORT
oaf128
OAF128 |  |  |  | Cl Max: | 2.1584 | at alpha= | 20 | deg
XFOIL ncrit=9 |  |  |  | L/D Max: | 136.153 | at alpha= | 10.5 | deg
Re: | 10000000 |  |  | Cd Min: | 0.03647 | at alpha= | 20 | deg
Mach: | 0 |  |  | Cl=0 at alpha= | -1.1562 | deg
|  |  |  | @ Cl=0.1, Cd= | 0.0062767
|  |  |  | @ Cl=0.4, Cd= | 0.0066056
|  |  |  | @ Cl=0.6, Cd= | 0.0072424
alpha (deg) | Cl | Cd | Cm | Cl/Cd
-20 | -2.0155 | 0.03165 | -0.0217 | -63.6809
-19.5 | -2.0256 | 0.02581 | -0.0231 | -78.4812
-19 | -2.0011 | 0.02377 | -0.0213 | -84.1859
-18.5 | -1.9678 | 0.02192 | -0.02 | -89.7719
-18 | -1.9276 | 0.02044 | -0.0192 | -94.3053
-17.5 | -1.8833 | 0.01917 | -0.0186 | -98.242
-17 | -1.836 | 0.01808 | -0.0181 | -101.5487
-16.5 | -1.7867 | 0.0171 | -0.0179 | -104.4854
-16 | -1.7356 | 0.01624 | -0.0177 | -106.8719
-15.5 | -1.6832 | 0.01546 | -0.0176 | -108.8745
-15 | -1.6297 | 0.01475 | -0.0176 | -110.4881
-14.5 | -1.5753 | 0.0141 | -0.0176 | -111.7234
-14 | -1.5202 | 0.01349 | -0.0177 | -112.6909
-13.5 | -1.4644 | 0.01292 | -0.0179 | -113.3437
-13 | -1.4082 | 0.01228 | -0.0181 | -114.6743
-12.5 | -1.3515 | 0.01169 | -0.0184 | -115.6116
-12 | -1.2942 | 0.01117 | -0.0187 | -115.8639
-11.5 | -1.2364 | 0.0107 | -0.019 | -115.5514
-11 | -1.1783 | 0.01029 | -0.0193 | -114.5092
-10.5 | -1.1231 | 0.01008 | -0.0189 | -111.4187
-10 | -1.065 | 0.00974 | -0.0191 | -109.3429
-9.5 | -1.0062 | 0.00944 | -0.0195 | -106.589
-9 | -0.947 | 0.00919 | -0.0199 | -103.0468
-8.5 | -0.8875 | 0.00894 | -0.0203 | -99.2729
-8 | -0.8278 | 0.00871 | -0.0208 | -95.0402
-7.5 | -0.7679 | 0.00853 | -0.0213 | -90.0234
-7 | -0.7079 | 0.0083 | -0.0218 | -85.2892
-6.5 | -0.6478 | 0.00809 | -0.0223 | -80.0742
-6 | -0.5876 | 0.00789 | -0.0228 | -74.474
-5.5 | -0.5272 | 0.00771 | -0.0233 | -68.3787
-5 | -0.4666 | 0.00744 | -0.0239 | -62.7151
-4.5 | -0.4058 | 0.00716 | -0.0245 | -56.676
-4 | -0.3451 | 0.00696 | -0.0251 | -49.5833
-3.5 | -0.2845 | 0.00683 | -0.0256 | -41.6545
-3 | -0.2239 | 0.00671 | -0.0261 | -33.3681
-2.5 | -0.1632 | 0.00657 | -0.0266 | -24.8402
-2 | -0.1022 | 0.00634 | -0.0272 | -16.1199
-1.5 | -0.0416 | 0.00629 | -0.0277 | -6.6137
-1 | 0.0189 | 0.00628 | -0.0281 | 3.0096
-0.5 | 0.0795 | 0.00627 | -0.0285 | 12.6794
0 | 0.1404 | 0.00629 | -0.0291 | 22.3211
0.5 | 0.2011 | 0.00635 | -0.0297 | 31.6693
1 | 0.2618 | 0.00647 | -0.0302 | 40.4637
1.5 | 0.3223 | 0.00652 | -0.0307 | 49.4325
2 | 0.3828 | 0.00658 | -0.0312 | 58.1763
2.5 | 0.4432 | 0.00667 | -0.0316 | 66.4468
3 | 0.5035 | 0.00681 | -0.0321 | 73.9354
3.5 | 0.5638 | 0.00705 | -0.0326 | 79.9716
4 | 0.624 | 0.00737 | -0.0332 | 84.6676
4.5 | 0.684 | 0.00757 | -0.0337 | 90.3567
5 | 0.7439 | 0.00776 | -0.0341 | 95.8634
5.5 | 0.8037 | 0.00795 | -0.0345 | 101.0943
6 | 0.8633 | 0.00813 | -0.035 | 106.187
6.5 | 0.9229 | 0.00832 | -0.0354 | 110.9255
7 | 0.9823 | 0.00849 | -0.0359 | 115.7008
7.5 | 1.0418 | 0.00863 | -0.0364 | 120.7184
8 | 1.1009 | 0.00882 | -0.0368 | 124.8186
8.5 | 1.1596 | 0.00899 | -0.0372 | 128.9878
9 | 1.2175 | 0.00925 | -0.0374 | 131.6216
9.5 | 1.2724 | 0.00938 | -0.0369 | 135.6503
10 | 1.3301 | 0.00979 | -0.0372 | 135.8631
10.5 | 1.3874 | 0.01019 | -0.0374 | 136.1531
11 | 1.4443 | 0.01062 | -0.0375 | 135.9981
11.5 | 1.5006 | 0.01111 | -0.0376 | 135.0675
12 | 1.5566 | 0.01157 | -0.0377 | 134.5376
12.5 | 1.6117 | 0.01215 | -0.0377 | 132.6502
13 | 1.6665 | 0.01267 | -0.0377 | 131.5312
13.5 | 1.7202 | 0.01332 | -0.0376 | 129.1441
14 | 1.7734 | 0.01392 | -0.0373 | 127.3994
14.5 | 1.825 | 0.01467 | -0.037 | 124.4035
15 | 1.8759 | 0.0154 | -0.0366 | 121.8117
15.5 | 1.9252 | 0.01621 | -0.036 | 118.7662
16 | 1.9724 | 0.01715 | -0.0351 | 115.0087
16.5 | 2.0187 | 0.01802 | -0.0342 | 112.0255
17 | 2.061 | 0.01914 | -0.0328 | 107.6803
17.5 | 2.0996 | 0.02037 | -0.0311 | 103.0731
18 | 2.1339 | 0.02161 | -0.0287 | 98.746
18.5 | 2.1572 | 0.02327 | -0.0253 | 92.7031
19 | 2.1533 | 0.02654 | -0.0205 | 81.1341
19.5 | 2.1566 | 0.03103 | -0.0197 | 69.5005
20 | 2.1584 | 0.03647 | -0.0204 | 59.1829

## 107. Re 10M Mach 0.10 (1)
BIGFOIL.COM POLAR EXPORT
oaf128
OAF128 |  |  |  | Cl Max: | 0.964 | at alpha= | 20 | deg
JavaFoil+Calcfoil stall+Eppler ext transition |  |  |  | L/D Max: | 39.539 | at alpha= | 11.5 | deg
Re: | 10000000 |  |  | Cd Min: | 0.0135 | at alpha= | -1 | deg
Mach: | 0.1 |  |  | Cl=0 at alpha= | -1.1312 | deg
|  |  |  | @ Cl=0.1, Cd= | 0.013692
|  |  |  | @ Cl=0.4, Cd= | 0.0146
|  |  |  | @ Cl=0.6, Cd= | 0.015489
alpha (deg) | Cl | Cd | Cm | Cl/Cd
-20 | -1.903 | 0.12314 | -0.019 | -15.458
-19.5 | -1.864 | 0.11411 | -0.02 | -16.33
-19 | -1.822 | 0.10634 | -0.02 | -17.133
-18.5 | -1.781 | 0.09814 | -0.02 | -18.151
-18 | -1.741 | 0.09021 | -0.021 | -19.302
-17.5 | -1.701 | 0.08267 | -0.021 | -20.573
-17 | -1.66 | 0.07555 | -0.021 | -21.975
-16.5 | -1.619 | 0.06919 | -0.021 | -23.392
-16 | -1.579 | 0.06233 | -0.022 | -25.334
-15.5 | -1.539 | 0.05618 | -0.022 | -27.385
-15 | -1.498 | 0.05039 | -0.022 | -29.734
-14.5 | -1.461 | 0.04408 | -0.023 | -33.156
-14 | -1.424 | 0.03867 | -0.023 | -36.814
-13.5 | -1.386 | 0.03394 | -0.024 | -40.846
-13 | -1.348 | 0.02987 | -0.024 | -45.143
-12.5 | -1.311 | 0.02635 | -0.025 | -49.731
-12 | -1.27 | 0.0239 | -0.025 | -53.117
-11.5 | -1.227 | 0.02239 | -0.025 | -54.778
-11 | -1.193 | 0.01515 | -0.026 | -78.786
-10.5 | -1.133 | 0.01506 | -0.026 | -75.278
-10 | -1.073 | 0.01494 | -0.026 | -71.836
-9.5 | -1.013 | 0.01483 | -0.026 | -68.327
-9 | -0.953 | 0.01473 | -0.026 | -64.729
-8.5 | -0.893 | 0.01471 | -0.026 | -60.723
-8 | -0.833 | 0.0146 | -0.026 | -57.059
-7.5 | -0.773 | 0.0145 | -0.026 | -53.263
-7 | -0.712 | 0.01438 | -0.026 | -49.534
-6.5 | -0.652 | 0.01425 | -0.026 | -45.74
-6 | -0.591 | 0.01416 | -0.026 | -41.753
-5.5 | -0.531 | 0.01409 | -0.026 | -37.662
-5 | -0.47 | 0.01386 | -0.026 | -33.906
-4.5 | -0.409 | 0.01381 | -0.026 | -29.639
-4 | -0.349 | 0.01377 | -0.026 | -25.339
-3.5 | -0.288 | 0.01373 | -0.026 | -20.982
-3 | -0.227 | 0.01371 | -0.026 | -16.59
-2.5 | -0.167 | 0.01368 | -0.026 | -12.185
-2 | -0.106 | 0.01365 | -0.026 | -7.765
-1.5 | -0.045 | 0.01351 | -0.026 | -3.346
-1 | 0.016 | 0.0135 | -0.026 | 1.151
-0.5 | 0.076 | 0.01364 | -0.026 | 5.593
0 | 0.053 | 0.01366 | -0.026 | 3.845
0.5 | 0.076 | 0.01367 | -0.026 | 5.542
1 | 0.099 | 0.01369 | -0.026 | 7.234
1.5 | 0.122 | 0.01374 | -0.026 | 8.906
2 | 0.146 | 0.01374 | -0.026 | 10.602
2.5 | 0.169 | 0.01369 | -0.025 | 12.349
3 | 0.192 | 0.01376 | -0.025 | 13.991
3.5 | 0.216 | 0.01395 | -0.025 | 15.479
4 | 0.24 | 0.01412 | -0.025 | 16.966
4.5 | 0.263 | 0.0142 | -0.025 | 18.533
5 | 0.287 | 0.01428 | -0.025 | 20.106
5.5 | 0.311 | 0.01429 | -0.025 | 21.753
6 | 0.335 | 0.0144 | -0.025 | 23.271
6.5 | 0.359 | 0.01448 | -0.025 | 24.806
7 | 0.384 | 0.01456 | -0.025 | 26.347
7.5 | 0.408 | 0.01462 | -0.025 | 27.907
8 | 0.433 | 0.01472 | -0.025 | 29.393
8.5 | 0.458 | 0.01482 | -0.025 | 30.876
9 | 0.483 | 0.01491 | -0.025 | 32.389
9.5 | 0.508 | 0.01497 | -0.025 | 33.951
10 | 0.534 | 0.01509 | -0.025 | 35.364
10.5 | 0.559 | 0.01525 | -0.025 | 36.699
11 | 0.586 | 0.0155 | -0.025 | 37.773
11.5 | 0.612 | 0.01548 | -0.025 | 39.539
12 | 0.631 | 0.02384 | -0.025 | 26.461
12.5 | 0.65 | 0.02454 | -0.024 | 26.506
13 | 0.671 | 0.02625 | -0.024 | 25.568
13.5 | 0.692 | 0.02834 | -0.024 | 24.411
14 | 0.712 | 0.031 | -0.024 | 22.968
14.5 | 0.732 | 0.03408 | -0.023 | 21.492
15 | 0.752 | 0.03816 | -0.023 | 19.696
15.5 | 0.771 | 0.04297 | -0.023 | 17.94
16 | 0.79 | 0.04836 | -0.022 | 16.347
16.5 | 0.811 | 0.05413 | -0.022 | 14.976
17 | 0.831 | 0.06036 | -0.022 | 13.77
17.5 | 0.852 | 0.06711 | -0.021 | 12.699
18 | 0.874 | 0.0744 | -0.021 | 11.74
18.5 | 0.895 | 0.08205 | -0.021 | 10.912
19 | 0.918 | 0.09017 | -0.02 | 10.176
19.5 | 0.941 | 0.09835 | -0.02 | 9.564
20 | 0.964 | 0.10725 | -0.02 | 8.986

## 108. Re 10M Mach 0.10 (2)
BIGFOIL.COM POLAR EXPORT
oaf128
OAF128 |  |  |  | Cl Max: | 2.1485 | at alpha= | 19.5 | deg
XFOIL ncrit=9 |  |  |  | L/D Max: | 136.055 | at alpha= | 10 | deg
Re: | 10000000 |  |  | Cd Min: | 0.04255 | at alpha= | 20 | deg
Mach: | 0.1 |  |  | Cl=0 at alpha= | -1.156 | deg
|  |  |  | @ Cl=0.1, Cd= | 0.0062865
|  |  |  | @ Cl=0.4, Cd= | 0.0066042
|  |  |  | @ Cl=0.6, Cd= | 0.0072457
alpha (deg) | Cl | Cd | Cm | Cl/Cd
-20 | -1.9854 | 0.04071 | -0.0181 | -48.7693
-19.5 | -1.9978 | 0.03166 | -0.0242 | -63.1017
-19 | -2.0072 | 0.02575 | -0.0257 | -77.9495
-18.5 | -1.9803 | 0.02367 | -0.0238 | -83.6629
-18 | -1.944 | 0.02187 | -0.0226 | -88.8889
-17.5 | -1.9022 | 0.02029 | -0.0216 | -93.7506
-17 | -1.856 | 0.01897 | -0.0209 | -97.8387
-16.5 | -1.8069 | 0.01783 | -0.0203 | -101.3404
-16 | -1.7557 | 0.01683 | -0.0199 | -104.3197
-15.5 | -1.7027 | 0.01594 | -0.0196 | -106.8193
-15 | -1.6485 | 0.01515 | -0.0195 | -108.8119
-14.5 | -1.5932 | 0.01443 | -0.0193 | -110.4089
-14 | -1.5372 | 0.01377 | -0.0193 | -111.634
-13.5 | -1.4804 | 0.01316 | -0.0193 | -112.4924
-13 | -1.4232 | 0.01257 | -0.0194 | -113.222
-12.5 | -1.3656 | 0.01192 | -0.0195 | -114.5638
-12 | -1.3074 | 0.01134 | -0.0197 | -115.291
-11.5 | -1.2487 | 0.01084 | -0.0199 | -115.1937
-11 | -1.1897 | 0.0104 | -0.0201 | -114.3942
-10.5 | -1.1338 | 0.01019 | -0.0196 | -111.2659
-10 | -1.0749 | 0.00985 | -0.0198 | -109.1269
-9.5 | -1.0153 | 0.00952 | -0.0201 | -106.6492
-9 | -0.9553 | 0.00925 | -0.0204 | -103.2757
-8.5 | -0.8952 | 0.00901 | -0.0208 | -99.3563
-8 | -0.8348 | 0.00876 | -0.0213 | -95.2968
-7.5 | -0.7743 | 0.00858 | -0.0217 | -90.2448
-7 | -0.7136 | 0.00834 | -0.0221 | -85.5635
-6.5 | -0.6529 | 0.00813 | -0.0226 | -80.3075
-6 | -0.5922 | 0.00792 | -0.023 | -74.7727
-5.5 | -0.5313 | 0.00773 | -0.0235 | -68.7322
-5 | -0.4701 | 0.00747 | -0.0241 | -62.9317
-4.5 | -0.4088 | 0.00718 | -0.0247 | -56.9359
-4 | -0.3476 | 0.00697 | -0.0253 | -49.8709
-3.5 | -0.2866 | 0.00683 | -0.0258 | -41.9619
-3 | -0.2256 | 0.00672 | -0.0262 | -33.5714
-2.5 | -0.1644 | 0.00658 | -0.0267 | -24.9848
-2 | -0.103 | 0.00634 | -0.0274 | -16.2461
-1.5 | -0.0419 | 0.00629 | -0.0278 | -6.6614
-1 | 0.019 | 0.00629 | -0.0282 | 3.0207
-0.5 | 0.08 | 0.00628 | -0.0287 | 12.7389
0 | 0.1412 | 0.0063 | -0.0293 | 22.4127
0.5 | 0.2024 | 0.00636 | -0.0298 | 31.8239
1 | 0.2634 | 0.00648 | -0.0304 | 40.6481
1.5 | 0.3244 | 0.00653 | -0.0308 | 49.6784
2 | 0.3853 | 0.00658 | -0.0313 | 58.5562
2.5 | 0.4461 | 0.00668 | -0.0317 | 66.7814
3 | 0.5068 | 0.00682 | -0.0322 | 74.3109
3.5 | 0.5676 | 0.00708 | -0.0327 | 80.1695
4 | 0.6282 | 0.00739 | -0.0333 | 85.0068
4.5 | 0.6888 | 0.00759 | -0.0337 | 90.751
5 | 0.7492 | 0.00779 | -0.0342 | 96.1746
5.5 | 0.8094 | 0.00798 | -0.0346 | 101.4286
6 | 0.8696 | 0.00816 | -0.035 | 106.5686
6.5 | 0.9297 | 0.00836 | -0.0354 | 111.2081
7 | 0.9897 | 0.00854 | -0.0358 | 115.8899
7.5 | 1.0498 | 0.00867 | -0.0363 | 121.0842
8 | 1.1096 | 0.00888 | -0.0367 | 124.955
8.5 | 1.1689 | 0.00905 | -0.037 | 129.1602
9 | 1.2276 | 0.00931 | -0.0371 | 131.8582
9.5 | 1.2831 | 0.00947 | -0.0366 | 135.491
10 | 1.3415 | 0.00986 | -0.0367 | 136.0548
10.5 | 1.3995 | 0.01031 | -0.0369 | 135.742
11 | 1.4573 | 0.01073 | -0.0369 | 135.8155
11.5 | 1.5143 | 0.01126 | -0.037 | 134.4849
12 | 1.5711 | 0.01173 | -0.0369 | 133.9386
12.5 | 1.627 | 0.01234 | -0.0368 | 131.8476
13 | 1.6826 | 0.01289 | -0.0366 | 130.5353
13.5 | 1.7369 | 0.01358 | -0.0363 | 127.9013
14 | 1.7909 | 0.01421 | -0.036 | 126.031
14.5 | 1.8429 | 0.01504 | -0.0354 | 122.5332
15 | 1.8946 | 0.01578 | -0.0348 | 120.0634
15.5 | 1.9436 | 0.01674 | -0.0339 | 116.1051
16 | 1.9919 | 0.01763 | -0.0329 | 112.9836
16.5 | 2.0369 | 0.0187 | -0.0316 | 108.9251
17 | 2.0775 | 0.02 | -0.0297 | 103.875
17.5 | 2.115 | 0.02122 | -0.0275 | 99.6701
18 | 2.1421 | 0.02284 | -0.0242 | 93.7872
18.5 | 2.1416 | 0.0258 | -0.0189 | 83.0078
19 | 2.145 | 0.03021 | -0.0177 | 71.003
19.5 | 2.1485 | 0.03551 | -0.0183 | 60.5041
20 | 2.1408 | 0.04255 | -0.02 | 50.3126

## 109. Re 10M Mach 0.25 (1)
BIGFOIL.COM POLAR EXPORT
oaf128
OAF128 |  |  |  | Cl Max: | 0.319 | at alpha= | 20 | deg
JavaFoil+Calcfoil stall+Eppler ext transition |  |  |  | L/D Max: | 5.692 | at alpha= | 11 | deg
Re: | 10000000 |  |  | Cd Min: | 0.01349 | at alpha= | -1.5 | deg
Mach: | 0.25 |  |  | Cl=0 at alpha= | -1.125 | deg
|  |  |  | @ Cl=0.1, Cd= | 0.032987
|  |  |  | @ Cl=0.4, Cd= | 0.16047
|  |  |  | @ Cl=0.6, Cd= | 0.16047
alpha (deg) | Cl | Cd | Cm | Cl/Cd
-20 | -1.888 | 0.1732 | -0.016 | -10.898
-19.5 | -1.842 | 0.16429 | -0.016 | -11.214
-19 | -1.8 | 0.15256 | -0.017 | -11.801
-18.5 | -1.759 | 0.14136 | -0.017 | -12.441
-18 | -1.72 | 0.12939 | -0.018 | -13.296
-17.5 | -1.682 | 0.11752 | -0.019 | -14.315
-17 | -1.641 | 0.10769 | -0.019 | -15.242
-16.5 | -1.608 | 0.09536 | -0.02 | -16.862
-16 | -1.57 | 0.08573 | -0.021 | -18.31
-15.5 | -0.091 | 0.07656 | -0.021 | -1.185
-15 | -0.088 | 0.06817 | -0.022 | -1.298
-14.5 | -0.086 | 0.06014 | -0.022 | -1.433
-14 | -0.084 | 0.05262 | -0.023 | -1.596
-13.5 | -0.082 | 0.04624 | -0.023 | -1.767
-13 | -0.08 | 0.03975 | -0.024 | -2.001
-12.5 | -0.077 | 0.0341 | -0.024 | -2.27
-12 | -0.075 | 0.02923 | -0.025 | -2.577
-11.5 | -0.073 | 0.02559 | -0.025 | -2.856
-11 | -0.071 | 0.02239 | -0.026 | -3.151
-10.5 | -0.069 | 0.01525 | -0.027 | -4.531
-10 | -0.065 | 0.0151 | -0.027 | -4.334
-9.5 | -0.062 | 0.01491 | -0.027 | -4.144
-9 | -0.058 | 0.01484 | -0.027 | -3.917
-8.5 | -0.054 | 0.01479 | -0.027 | -3.684
-8 | -0.051 | 0.01467 | -0.027 | -3.462
-7.5 | -0.047 | 0.01456 | -0.027 | -3.235
-7 | -0.043 | 0.01446 | -0.026 | -3.003
-6.5 | -0.04 | 0.01428 | -0.026 | -2.783
-6 | -0.036 | 0.01419 | -0.026 | -2.542
-5.5 | -0.032 | 0.01411 | -0.026 | -2.295
-5 | -0.029 | 0.01388 | -0.026 | -2.067
-4.5 | -0.025 | 0.01382 | -0.026 | -1.808
-4 | -0.021 | 0.01376 | -0.026 | -1.546
-3.5 | -0.018 | 0.0137 | -0.026 | -1.284
-3 | -0.014 | 0.01367 | -0.026 | -1.015
-2.5 | -0.01 | 0.01367 | -0.026 | -0.744
-2 | -0.006 | 0.01363 | -0.026 | -0.474
-1.5 | -0.003 | 0.01349 | -0.026 | -0.204
-1 | 0.001 | 0.0136 | -0.026 | 0.07
-0.5 | 0.005 | 0.01363 | -0.026 | 0.342
0 | 0.008 | 0.01364 | -0.026 | 0.613
0.5 | 0.012 | 0.01366 | -0.026 | 0.884
1 | 0.016 | 0.01368 | -0.026 | 1.153
1.5 | 0.019 | 0.01371 | -0.026 | 1.421
2 | 0.023 | 0.01373 | -0.026 | 1.689
2.5 | 0.027 | 0.01368 | -0.026 | 1.965
3 | 0.031 | 0.01374 | -0.026 | 2.226
3.5 | 0.034 | 0.01399 | -0.026 | 2.45
4 | 0.038 | 0.01414 | -0.026 | 2.685
4.5 | 0.042 | 0.01422 | -0.026 | 2.929
5 | 0.045 | 0.0143 | -0.026 | 3.17
5.5 | 0.049 | 0.01441 | -0.026 | 3.403
6 | 0.053 | 0.01444 | -0.026 | 3.651
6.5 | 0.056 | 0.01453 | -0.026 | 3.88
7 | 0.06 | 0.01463 | -0.026 | 4.103
7.5 | 0.064 | 0.0147 | -0.026 | 4.334
8 | 0.067 | 0.01481 | -0.026 | 4.546
8.5 | 0.071 | 0.01493 | -0.026 | 4.755
9 | 0.075 | 0.01503 | -0.026 | 4.966
9.5 | 0.078 | 0.01511 | -0.026 | 5.18
10 | 0.082 | 0.01527 | -0.026 | 5.363
10.5 | 0.086 | 0.01546 | -0.026 | 5.533
11 | 0.089 | 0.01566 | -0.026 | 5.692
11.5 | 0.091 | 0.02278 | -0.025 | 3.991
12 | 0.094 | 0.02558 | -0.025 | 3.656
12.5 | 0.096 | 0.02778 | -0.025 | 3.458
13 | 0.098 | 0.03064 | -0.024 | 3.213
13.5 | 0.101 | 0.03416 | -0.024 | 2.949
14 | 0.103 | 0.0386 | -0.024 | 2.665
14.5 | 0.105 | 0.04386 | -0.023 | 2.393
15 | 0.107 | 0.05059 | -0.023 | 2.113
15.5 | 0.109 | 0.05814 | -0.022 | 1.871
16 | 0.111 | 0.06635 | -0.022 | 1.669
16.5 | 0.14 | 0.07522 | -0.021 | 1.863
17 | 0.186 | 0.08485 | -0.021 | 2.19
17.5 | 0.212 | 0.09453 | -0.02 | 2.248
18 | 0.235 | 0.1057 | -0.02 | 2.227
18.5 | 0.257 | 0.11811 | -0.019 | 2.174
19 | 0.277 | 0.13262 | -0.018 | 2.09
19.5 | 0.298 | 0.14566 | -0.018 | 2.048
20 | 0.319 | 0.16047 | -0.017 | 1.989

## 110. Re 10M Mach 0.25 (2)
BIGFOIL.COM POLAR EXPORT
oaf128
OAF128 |  |  |  | Cl Max: | 2.106 | at alpha= | 16.5 | deg
XFOIL ncrit=9 |  |  |  | L/D Max: | 135.317 | at alpha= | 9.5 | deg
Re: | 10000000 |  |  | Cd Min: | 0.14936 | at alpha= | -20 | deg
Mach: | 0.25 |  |  | Cl=0 at alpha= | -1.1519 | deg
|  |  |  | @ Cl=0.1, Cd= | 0.0063128
|  |  |  | @ Cl=0.4, Cd= | 0.0066111
|  |  |  | @ Cl=0.6, Cd= | 0.0072444
alpha (deg) | Cl | Cd | Cm | Cl/Cd
-20 | -1.3665 | 0.14936 | 0.0426 | -9.149
-19.5 | -1.4381 | 0.1295 | 0.0293 | -11.105
-19 | -1.5401 | 0.10649 | 0.0144 | -14.4624
-18.5 | -1.6552 | 0.08325 | 0 | -19.8823
-18 | -1.7708 | 0.06182 | -0.0129 | -28.6445
-17.5 | -1.8534 | 0.04432 | -0.0237 | -41.8186
-17 | -1.8856 | 0.03142 | -0.0339 | -60.0127
-16.5 | -1.8897 | 0.02514 | -0.036 | -75.1671
-16 | -1.8531 | 0.02239 | -0.0343 | -82.7646
-15.5 | -1.8068 | 0.02011 | -0.0327 | -89.8458
-15 | -1.7528 | 0.01841 | -0.0313 | -95.2091
-14.5 | -1.6949 | 0.01706 | -0.0301 | -99.3494
-14 | -1.6347 | 0.01591 | -0.029 | -102.7467
-13.5 | -1.5731 | 0.01492 | -0.0281 | -105.4357
-13 | -1.5105 | 0.01404 | -0.0273 | -107.5855
-12.5 | -1.4472 | 0.01326 | -0.0266 | -109.1403
-12 | -1.3836 | 0.01256 | -0.026 | -110.1592
-11.5 | -1.3198 | 0.01183 | -0.0256 | -111.5638
-11 | -1.2557 | 0.01115 | -0.0252 | -112.6188
-10.5 | -1.1951 | 0.01079 | -0.0241 | -110.76
-10 | -1.1315 | 0.01042 | -0.0238 | -108.5893
-9.5 | -1.0673 | 0.01005 | -0.0236 | -106.199
-9 | -1.003 | 0.00964 | -0.0236 | -104.0456
-8.5 | -0.9387 | 0.00933 | -0.0236 | -100.6109
-8 | -0.8744 | 0.00909 | -0.0237 | -96.1936
-7.5 | -0.8101 | 0.0088 | -0.0239 | -92.0568
-7 | -0.746 | 0.00857 | -0.0241 | -87.0478
-6.5 | -0.6819 | 0.00831 | -0.0243 | -82.0578
-6 | -0.618 | 0.00808 | -0.0246 | -76.4851
-5.5 | -0.554 | 0.00787 | -0.0249 | -70.3939
-5 | -0.49 | 0.00764 | -0.0253 | -64.1361
-4.5 | -0.4259 | 0.0073 | -0.0258 | -58.3425
-4 | -0.362 | 0.00704 | -0.0264 | -51.4205
-3.5 | -0.2983 | 0.00688 | -0.0268 | -43.3576
-3 | -0.2347 | 0.00676 | -0.0272 | -34.7189
-2.5 | -0.1712 | 0.00663 | -0.0276 | -25.822
-2 | -0.1073 | 0.00636 | -0.0283 | -16.8711
-1.5 | -0.044 | 0.0063 | -0.0287 | -6.9841
-1 | 0.0192 | 0.00631 | -0.029 | 3.0428
-0.5 | 0.0824 | 0.00631 | -0.0294 | 13.0586
0 | 0.1459 | 0.00632 | -0.03 | 23.0854
0.5 | 0.2094 | 0.00638 | -0.0306 | 32.8213
1 | 0.2728 | 0.0065 | -0.0311 | 41.9692
1.5 | 0.336 | 0.00656 | -0.0315 | 51.2195
2 | 0.3993 | 0.00661 | -0.032 | 60.4085
2.5 | 0.4625 | 0.00671 | -0.0324 | 68.927
3 | 0.5257 | 0.00691 | -0.0328 | 76.0781
3.5 | 0.5889 | 0.00719 | -0.0333 | 81.9054
4 | 0.6522 | 0.0075 | -0.0338 | 86.96
4.5 | 0.7153 | 0.00773 | -0.0341 | 92.5356
5 | 0.7786 | 0.00793 | -0.0344 | 98.1841
5.5 | 0.8417 | 0.00814 | -0.0347 | 103.4029
6 | 0.905 | 0.00834 | -0.0349 | 108.5132
6.5 | 0.9683 | 0.00853 | -0.0351 | 113.517
7 | 1.0316 | 0.00876 | -0.0353 | 117.7626
7.5 | 1.0951 | 0.00895 | -0.0355 | 122.3575
8 | 1.1586 | 0.00914 | -0.0356 | 126.7615
8.5 | 1.2217 | 0.00942 | -0.0356 | 129.6921
9 | 1.2843 | 0.00969 | -0.0354 | 132.5387
9.5 | 1.3437 | 0.00993 | -0.0344 | 135.3172
10 | 1.4063 | 0.01042 | -0.0341 | 134.9616
10.5 | 1.4688 | 0.01089 | -0.0337 | 134.876
11 | 1.5308 | 0.01149 | -0.0332 | 133.2289
11.5 | 1.5925 | 0.01207 | -0.0326 | 131.9387
12 | 1.6538 | 0.01272 | -0.0318 | 130.0157
12.5 | 1.714 | 0.01351 | -0.0309 | 126.869
13 | 1.774 | 0.01424 | -0.0299 | 124.5787
13.5 | 1.832 | 0.01519 | -0.0286 | 120.6057
14 | 1.8895 | 0.0161 | -0.0271 | 117.3602
14.5 | 1.9437 | 0.01727 | -0.0253 | 112.5478
15 | 1.9962 | 0.01844 | -0.0232 | 108.2538
15.5 | 2.0423 | 0.01999 | -0.0205 | 102.1661
16 | 2.0833 | 0.02156 | -0.0172 | 96.628
16.5 | 2.106 | 0.02384 | -0.0124 | 88.3389
17 | 2.1011 | 0.02834 | -0.0087 | 74.139
17.5 | 2.1051 | 0.03424 | -0.0093 | 61.4807
18 | 2.0943 | 0.04238 | -0.0117 | 49.4172
18.5 | 2.0613 | 0.05309 | -0.0153 | 38.8265
19 | 2.0079 | 0.06604 | -0.02 | 30.4043
19.5 | 1.9447 | 0.08061 | -0.026 | 24.1248
20 | 1.8789 | 0.09628 | -0.0332 | 19.515

## 111. Re 10M Mach 0.50 (1)
BIGFOIL.COM POLAR EXPORT
oaf128
OAF128 |  |  |  | Cl Max: | 1.205 | at alpha= | 20 | deg
JavaFoil+Calcfoil stall+Eppler ext transition |  |  |  | L/D Max: | 42.083 | at alpha= | 8 | deg
Re: | 10000000 |  |  | Cd Min: | 0.01353 | at alpha= | -1.5 | deg
Mach: | 0.5 |  |  | Cl=0 at alpha= | -1.125 | deg
|  |  |  | @ Cl=0.1, Cd= | 0.013586
|  |  |  | @ Cl=0.4, Cd= | 0.014335
|  |  |  | @ Cl=0.6, Cd= | 0.015152
alpha (deg) | Cl | Cd | Cm | Cl/Cd
-20 | -1.074 | 0.19201 | -0.019 | -5.595
-19.5 | -1.046 | 0.18766 | -0.019 | -5.576
-19 | -1.023 | 0.16695 | -0.019 | -6.125
-18.5 | -0.994 | 0.16132 | -0.019 | -6.161
-18 | -0.967 | 0.14543 | -0.019 | -6.648
-17.5 | -0.937 | 0.14239 | -0.019 | -6.58
-17 | -0.914 | 0.13367 | -0.019 | -6.834
-16.5 | -0.887 | 0.12405 | -0.019 | -7.154
-16 | -0.855 | 0.1218 | -0.019 | -7.02
-15.5 | -0.822 | 0.1202 | -0.018 | -6.839
-15 | -0.802 | 0.11422 | -0.019 | -7.022
-14.5 | -0.773 | 0.10809 | -0.019 | -7.152
-14 | -0.738 | 0.10803 | -0.017 | -6.829
-13.5 | -0.716 | 0.10286 | -0.019 | -6.965
-13 | -0.685 | 0.09896 | -0.018 | -6.924
-12.5 | -0.669 | 0.08271 | -0.021 | -8.09
-12 | -0.629 | 0.09207 | -0.018 | -6.832
-11.5 | -0.614 | 0.07509 | -0.021 | -8.174
-11 | -0.606 | 0.05607 | -0.024 | -10.804
-10.5 | -0.59 | 0.04448 | -0.025 | -13.273
-10 | -0.54 | 0.0557 | -0.023 | -9.697
-9.5 | -0.532 | 0.03985 | -0.026 | -13.347
-9 | -0.46 | 0.06538 | -0.019 | -7.039
-8.5 | -0.496 | 0.02615 | -0.028 | -18.96
-8 | -0.476 | 0.02265 | -0.029 | -21.013
-7.5 | -0.454 | 0.01492 | -0.03 | -30.392
-7 | -0.418 | 0.01472 | -0.03 | -28.413
-6.5 | -0.383 | 0.01462 | -0.03 | -26.18
-6 | -0.347 | 0.01447 | -0.03 | -24.003
-5.5 | -0.312 | 0.01424 | -0.03 | -21.895
-5 | -0.276 | 0.01412 | -0.03 | -19.567
-4.5 | -0.241 | 0.01382 | -0.03 | -17.413
-4 | -0.205 | 0.01373 | -0.03 | -14.93
-3.5 | -0.169 | 0.01374 | -0.03 | -12.33
-3 | -0.134 | 0.01367 | -0.029 | -9.78
-2.5 | -0.098 | 0.01363 | -0.029 | -7.191
-2 | -0.062 | 0.01356 | -0.029 | -4.592
-1.5 | -0.027 | 0.01353 | -0.029 | -1.964
-1 | 0.009 | 0.01354 | -0.029 | 0.675
-0.5 | 0.045 | 0.01356 | -0.029 | 3.308
0 | 0.081 | 0.01357 | -0.029 | 5.936
0.5 | 0.116 | 0.0136 | -0.029 | 8.552
1 | 0.152 | 0.01362 | -0.029 | 11.157
1.5 | 0.188 | 0.01367 | -0.029 | 13.731
2 | 0.223 | 0.0137 | -0.029 | 16.303
2.5 | 0.259 | 0.01367 | -0.029 | 18.943
3 | 0.295 | 0.01389 | -0.029 | 21.211
3.5 | 0.33 | 0.01406 | -0.029 | 23.477
4 | 0.366 | 0.01417 | -0.029 | 25.808
4.5 | 0.401 | 0.01434 | -0.029 | 27.981
5 | 0.437 | 0.01446 | -0.029 | 30.189
5.5 | 0.472 | 0.0146 | -0.029 | 32.333
6 | 0.507 | 0.01467 | -0.029 | 34.578
6.5 | 0.543 | 0.01483 | -0.029 | 36.59
7 | 0.578 | 0.01502 | -0.029 | 38.463
7.5 | 0.613 | 0.01523 | -0.029 | 40.244
8 | 0.648 | 0.0154 | -0.029 | 42.083
8.5 | 0.672 | 0.0236 | -0.029 | 28.487
9 | 0.695 | 0.02565 | -0.028 | 27.116
9.5 | 0.717 | 0.02888 | -0.027 | 24.824
10 | 0.728 | 0.03643 | -0.026 | 19.972
10.5 | 0.7 | 0.06747 | -0.022 | 10.369
11 | 0.713 | 0.07889 | -0.02 | 9.034
11.5 | 0.724 | 0.09689 | -0.016 | 7.469
12 | 0.76 | 0.09055 | -0.018 | 8.393
12.5 | 0.786 | 0.09897 | -0.018 | 7.941
13 | 0.807 | 0.10259 | -0.016 | 7.862
13.5 | 0.842 | 0.10397 | -0.018 | 8.096
14 | 0.88 | 0.10379 | -0.019 | 8.476
14.5 | 0.89 | 0.11309 | -0.016 | 7.874
15 | 0.922 | 0.11652 | -0.017 | 7.91
15.5 | 0.967 | 0.11138 | -0.02 | 8.686
16 | 1.001 | 0.11355 | -0.02 | 8.817
16.5 | 1.006 | 0.13993 | -0.018 | 7.187
17 | 1.036 | 0.14379 | -0.018 | 7.204
17.5 | 1.064 | 0.15643 | -0.018 | 6.805
18 | 1.096 | 0.15972 | -0.019 | 6.859
18.5 | 1.125 | 0.16634 | -0.019 | 6.761
19 | 1.146 | 0.18621 | -0.018 | 6.152
19.5 | 1.175 | 0.18922 | -0.018 | 6.209
20 | 1.205 | 0.19247 | -0.019 | 6.261

## 112. Re 10M Mach 0.50 (2)
BIGFOIL.COM POLAR EXPORT
oaf128
OAF128 |  |  |  | Cl Max: | 1.806 | at alpha= | 10.5 | deg
XFOIL ncrit=9 |  |  |  | L/D Max: | 133.209 | at alpha= | 9 | deg
Re: | 10000000 |  |  | Cd Min: | 0.13405 | at alpha= | 15.5 | deg
Mach: | 0.5 |  |  | Cl=0 at alpha= | -99 | deg
|  |  |  | @ Cl=0.1, Cd= | 0.00647
|  |  |  | @ Cl=0.4, Cd= | 0.0067326
|  |  |  | @ Cl=0.6, Cd= | 0.0072848
alpha (deg) | Cl | Cd | Cm | Cl/Cd
0 | 0.1673 | 0.00647 | -0.0332 | 25.8578
0.5 | 0.2415 | 0.00658 | -0.0339 | 36.7021
1 | 0.3155 | 0.00667 | -0.0343 | 47.3013
1.5 | 0.3896 | 0.00672 | -0.0346 | 57.9762
2 | 0.4638 | 0.00681 | -0.0348 | 68.1057
2.5 | 0.5383 | 0.00698 | -0.035 | 77.1203
3 | 0.6132 | 0.00735 | -0.0353 | 83.4286
3.5 | 0.6886 | 0.00774 | -0.0354 | 88.9664
4 | 0.7644 | 0.00802 | -0.0352 | 95.3117
4.5 | 0.8408 | 0.00828 | -0.0349 | 101.5459
5 | 0.918 | 0.00855 | -0.0344 | 107.3684
5.5 | 0.9959 | 0.00884 | -0.0337 | 112.6584
6 | 1.0748 | 0.00916 | -0.0329 | 117.3362
6.5 | 1.1547 | 0.00953 | -0.0318 | 121.1647
7 | 1.236 | 0.00988 | -0.0304 | 125.1012
7.5 | 1.3186 | 0.01025 | -0.0288 | 128.6439
8 | 1.4024 | 0.01071 | -0.0268 | 130.943
8.5 | 1.4874 | 0.01121 | -0.0242 | 132.6851
9 | 1.5732 | 0.01181 | -0.021 | 133.2091
9.5 | 1.6558 | 0.01248 | -0.0165 | 132.6763
10 | 1.7434 | 0.01372 | -0.0118 | 127.07
10.5 | 1.806 | 0.01763 | -0.0057 | 102.439
11 | 1.7915 | 0.02488 | -0.0001 | 72.0056
11.5 | 1.7522 | 0.03672 | -0.0065 | 47.7179
12 | 1.7106 | 0.04907 | -0.0123 | 34.8604
12.5 | 1.6673 | 0.06089 | -0.017 | 27.3822
13 | 1.6247 | 0.07267 | -0.0218 | 22.3572
13.5 | 1.5843 | 0.08453 | -0.027 | 18.7425
14 | 1.5474 | 0.09659 | -0.0327 | 16.0203
14.5 | 1.5132 | 0.1088 | -0.0389 | 13.9081
15 | 1.4811 | 0.12114 | -0.0457 | 12.2263
15.5 | 1.4488 | 0.13405 | -0.0536 | 10.8079

## 113. Re 12M Mach 0.00 (1)
BIGFOIL.COM POLAR EXPORT
oaf128
OAF128 |  |  |  | Cl Max: | 1.035 | at alpha= | 20 | deg
JavaFoil+Calcfoil stall+Eppler ext transition |  |  |  | L/D Max: | 43.773 | at alpha= | 12 | deg
Re: | 12000000 |  |  | Cd Min: | 0.01356 | at alpha= | -1.5 | deg
Mach: | 0 |  |  | Cl=0 at alpha= | -1.125 | deg
|  |  |  | @ Cl=0.1, Cd= | 0.013634
|  |  |  | @ Cl=0.4, Cd= | 0.01443
|  |  |  | @ Cl=0.6, Cd= | 0.015146
alpha (deg) | Cl | Cd | Cm | Cl/Cd
-20 | -1.911 | 0.1129 | -0.02 | -16.923
-19.5 | -1.869 | 0.10533 | -0.02 | -17.744
-19 | -1.829 | 0.09737 | -0.02 | -18.781
-18.5 | -1.788 | 0.08973 | -0.021 | -19.931
-18 | -1.746 | 0.08312 | -0.021 | -21.009
-17.5 | -1.706 | 0.07602 | -0.021 | -22.441
-17 | -1.665 | 0.06943 | -0.021 | -23.983
-16.5 | -1.625 | 0.0631 | -0.022 | -25.745
-16 | -1.584 | 0.05702 | -0.022 | -27.785
-15.5 | -1.544 | 0.05122 | -0.022 | -30.15
-15 | -1.505 | 0.04573 | -0.023 | -32.908
-14.5 | -1.467 | 0.04037 | -0.023 | -36.348
-14 | -1.432 | 0.03496 | -0.024 | -40.95
-13.5 | -1.393 | 0.03097 | -0.024 | -44.99
-13 | -1.355 | 0.02745 | -0.024 | -49.345
-12.5 | -1.315 | 0.02464 | -0.025 | -53.395
-12 | -1.274 | 0.02217 | -0.025 | -57.457
-11.5 | -1.247 | 0.01525 | -0.026 | -81.778
-11 | -1.187 | 0.01511 | -0.026 | -78.557
-10.5 | -1.128 | 0.01496 | -0.026 | -75.378
-10 | -1.068 | 0.01484 | -0.026 | -71.948
-9.5 | -1.008 | 0.01474 | -0.026 | -68.41
-9 | -0.949 | 0.01464 | -0.026 | -64.801
-8.5 | -0.889 | 0.01454 | -0.026 | -61.095
-8 | -0.829 | 0.01451 | -0.026 | -57.12
-7.5 | -0.769 | 0.01444 | -0.026 | -53.245
-7 | -0.709 | 0.0143 | -0.026 | -49.554
-6.5 | -0.648 | 0.01417 | -0.026 | -45.747
-6 | -0.588 | 0.0141 | -0.026 | -41.734
-5.5 | -0.528 | 0.01404 | -0.026 | -37.6
-5 | -0.468 | 0.01398 | -0.026 | -33.448
-4.5 | -0.407 | 0.01376 | -0.026 | -29.6
-4 | -0.347 | 0.01373 | -0.026 | -25.286
-3.5 | -0.287 | 0.01369 | -0.026 | -20.938
-3 | -0.226 | 0.01366 | -0.026 | -16.566
-2.5 | -0.166 | 0.01363 | -0.026 | -12.168
-2 | -0.105 | 0.0136 | -0.026 | -7.752
-1.5 | -0.045 | 0.01356 | -0.025 | -3.316
-1 | 0.015 | 0.01357 | -0.025 | 1.14
-0.5 | 0.076 | 0.01359 | -0.025 | 5.587
0 | 0.057 | 0.0136 | -0.025 | 4.182
0.5 | 0.082 | 0.01362 | -0.025 | 6.026
1 | 0.107 | 0.01364 | -0.025 | 7.867
1.5 | 0.133 | 0.01368 | -0.025 | 9.686
2 | 0.158 | 0.01369 | -0.025 | 11.522
2.5 | 0.183 | 0.01373 | -0.025 | 13.336
3 | 0.208 | 0.01373 | -0.025 | 15.183
3.5 | 0.234 | 0.01395 | -0.025 | 16.762
4 | 0.259 | 0.01407 | -0.025 | 18.432
4.5 | 0.285 | 0.01414 | -0.025 | 20.149
5 | 0.311 | 0.01421 | -0.025 | 21.865
5.5 | 0.336 | 0.01423 | -0.025 | 23.647
6 | 0.362 | 0.01432 | -0.025 | 25.304
6.5 | 0.388 | 0.01439 | -0.025 | 26.993
7 | 0.415 | 0.01448 | -0.025 | 28.644
7.5 | 0.441 | 0.01454 | -0.025 | 30.33
8 | 0.468 | 0.01464 | -0.025 | 31.926
8.5 | 0.494 | 0.01474 | -0.025 | 33.526
9 | 0.521 | 0.01484 | -0.025 | 35.112
9.5 | 0.548 | 0.01496 | -0.025 | 36.66
10 | 0.576 | 0.01503 | -0.025 | 38.296
10.5 | 0.603 | 0.01516 | -0.025 | 39.773
11 | 0.631 | 0.01539 | -0.025 | 41.005
11.5 | 0.659 | 0.01552 | -0.025 | 42.45
12 | 0.687 | 0.0157 | -0.025 | 43.773
12.5 | 0.704 | 0.02297 | -0.024 | 30.635
13 | 0.726 | 0.02506 | -0.024 | 28.953
13.5 | 0.748 | 0.02687 | -0.024 | 27.824
14 | 0.77 | 0.02911 | -0.024 | 26.443
14.5 | 0.791 | 0.03178 | -0.023 | 24.905
15 | 0.812 | 0.03518 | -0.023 | 23.093
15.5 | 0.832 | 0.03963 | -0.023 | 21.007
16 | 0.853 | 0.0443 | -0.022 | 19.264
16.5 | 0.874 | 0.04991 | -0.022 | 17.51
17 | 0.895 | 0.05569 | -0.022 | 16.076
17.5 | 0.917 | 0.06177 | -0.021 | 14.853
18 | 0.94 | 0.06829 | -0.021 | 13.763
18.5 | 0.963 | 0.07529 | -0.021 | 12.789
19 | 0.986 | 0.08241 | -0.021 | 11.969
19.5 | 1.01 | 0.09056 | -0.02 | 11.149
20 | 1.035 | 0.09792 | -0.02 | 10.566

## 114. Re 12M Mach 0.00 (2)
BIGFOIL.COM POLAR EXPORT
oaf128
OAF128 |  |  |  | Cl Max: | 2.1862 | at alpha= | 20 | deg
XFOIL ncrit=9 |  |  |  | L/D Max: | 139.968 | at alpha= | 10 | deg
Re: | 12000000 |  |  | Cd Min: | 0.03321 | at alpha= | 20 | deg
Mach: | 0 |  |  | Cl=0 at alpha= | -1.1573 | deg
|  |  |  | @ Cl=0.1, Cd= | 0.0062235
|  |  |  | @ Cl=0.4, Cd= | 0.0065127
|  |  |  | @ Cl=0.6, Cd= | 0.0071599
alpha (deg) | Cl | Cd | Cm | Cl/Cd
-20 | -2.0631 | 0.02643 | -0.0244 | -78.059
-19.5 | -2.0517 | 0.02375 | -0.022 | -86.3874
-19 | -2.0177 | 0.02218 | -0.0206 | -90.9693
-18.5 | -1.9773 | 0.02088 | -0.0197 | -94.6983
-18 | -1.9337 | 0.01969 | -0.019 | -98.2072
-17.5 | -1.8883 | 0.01848 | -0.0184 | -102.1807
-17 | -1.8402 | 0.01744 | -0.018 | -105.5161
-16.5 | -1.7903 | 0.01649 | -0.0178 | -108.5688
-16 | -1.7388 | 0.01563 | -0.0176 | -111.2476
-15.5 | -1.6861 | 0.01486 | -0.0176 | -113.4657
-15 | -1.6322 | 0.01416 | -0.0176 | -115.2684
-14.5 | -1.5775 | 0.01354 | -0.0177 | -116.5066
-14 | -1.522 | 0.01296 | -0.0178 | -117.4383
-13.5 | -1.466 | 0.01242 | -0.018 | -118.0354
-13 | -1.4094 | 0.01192 | -0.0182 | -118.2383
-12.5 | -1.3524 | 0.01136 | -0.0184 | -119.0493
-12 | -1.295 | 0.01083 | -0.0187 | -119.5753
-11.5 | -1.2371 | 0.01036 | -0.0191 | -119.4112
-10.5 | -1.124 | 0.00987 | -0.0189 | -113.8804
-10 | -1.0653 | 0.00956 | -0.0192 | -111.4331
-9.5 | -1.0062 | 0.00924 | -0.0197 | -108.8961
-9 | -0.9469 | 0.00899 | -0.0201 | -105.3281
-8.5 | -0.8874 | 0.0088 | -0.0205 | -100.8409
-8 | -0.8276 | 0.00856 | -0.021 | -96.6822
-7.5 | -0.7677 | 0.00836 | -0.0215 | -91.8301
-7 | -0.7077 | 0.00814 | -0.022 | -86.941
-6.5 | -0.6477 | 0.00795 | -0.0224 | -81.4717
-6 | -0.5874 | 0.00777 | -0.0229 | -75.5985
-5.5 | -0.527 | 0.00758 | -0.0234 | -69.5251
-5 | -0.4665 | 0.00736 | -0.024 | -63.3832
-4.5 | -0.4057 | 0.00709 | -0.0246 | -57.2214
-4 | -0.345 | 0.00688 | -0.0251 | -50.1453
-3.5 | -0.2844 | 0.00671 | -0.0257 | -42.3845
-3 | -0.2238 | 0.0066 | -0.0261 | -33.9091
-2.5 | -0.1632 | 0.00651 | -0.0266 | -25.0691
-2 | -0.1022 | 0.0063 | -0.0272 | -16.2222
-1.5 | -0.0414 | 0.00617 | -0.0277 | -6.7099
-1 | 0.019 | 0.00618 | -0.0281 | 3.0744
-0.5 | 0.0796 | 0.00619 | -0.0286 | 12.8595
0 | 0.1404 | 0.00629 | -0.0291 | 22.3211
0.5 | 0.2012 | 0.00632 | -0.0297 | 31.8354
1 | 0.2618 | 0.00641 | -0.0302 | 40.8424
1.5 | 0.3224 | 0.00645 | -0.0307 | 49.9845
2 | 0.3828 | 0.00649 | -0.0311 | 58.9831
2.5 | 0.4433 | 0.00657 | -0.0316 | 67.4734
3 | 0.5036 | 0.00675 | -0.0321 | 74.6074
3.5 | 0.5639 | 0.00701 | -0.0327 | 80.4422
4 | 0.6241 | 0.00726 | -0.0332 | 85.9642
4.5 | 0.6841 | 0.00747 | -0.0336 | 91.5797
5 | 0.744 | 0.00765 | -0.0341 | 97.2549
5.5 | 0.8038 | 0.00782 | -0.0345 | 102.7877
6 | 0.8634 | 0.00799 | -0.0349 | 108.0601
6.5 | 0.923 | 0.00816 | -0.0353 | 113.1127
7 | 0.9824 | 0.00837 | -0.0357 | 117.3716
7.5 | 1.0418 | 0.00852 | -0.0362 | 122.277
8.5 | 1.1599 | 0.00887 | -0.0371 | 130.7666
9 | 1.2184 | 0.00909 | -0.0374 | 134.0374
9.5 | 1.2761 | 0.00935 | -0.0377 | 136.4813
10 | 1.3311 | 0.00951 | -0.0372 | 139.9685
10.5 | 1.3885 | 0.00995 | -0.0374 | 139.5477
11 | 1.4455 | 0.01034 | -0.0376 | 139.7969
11.5 | 1.502 | 0.01081 | -0.0377 | 138.9454
12 | 1.5581 | 0.01128 | -0.0378 | 138.1294
12.5 | 1.6135 | 0.0118 | -0.0379 | 136.7373
13 | 1.6684 | 0.01234 | -0.0378 | 135.2026
13.5 | 1.7225 | 0.01293 | -0.0377 | 133.2173
14 | 1.7758 | 0.01354 | -0.0376 | 131.1521
14.5 | 1.8279 | 0.01424 | -0.0373 | 128.3638
15 | 1.8793 | 0.01493 | -0.0369 | 125.8741
15.5 | 1.9287 | 0.01578 | -0.0363 | 122.2243
16 | 1.9776 | 0.01654 | -0.0356 | 119.5647
16.5 | 2.0237 | 0.01749 | -0.0347 | 115.7061
17 | 2.0673 | 0.01854 | -0.0334 | 111.5049
17.5 | 2.1092 | 0.01956 | -0.032 | 107.8323
18 | 2.1447 | 0.02084 | -0.0298 | 102.9127
18.5 | 2.1703 | 0.02245 | -0.0265 | 96.6726
19 | 2.175 | 0.02483 | -0.0214 | 87.5957
19.5 | 2.1827 | 0.02837 | -0.0196 | 76.9369
20 | 2.1862 | 0.03321 | -0.0195 | 65.8296

## 115. Re 12M Mach 0.10 (1)
BIGFOIL.COM POLAR EXPORT
oaf128
OAF128 |  |  |  | Cl Max: | 0.965 | at alpha= | 20 | deg
JavaFoil+Calcfoil stall+Eppler ext transition |  |  |  | L/D Max: | 40.521 | at alpha= | 12 | deg
Re: | 12000000 |  |  | Cd Min: | 0.01356 | at alpha= | -1.5 | deg
Mach: | 0.1 |  |  | Cl=0 at alpha= | -1.1312 | deg
|  |  |  | @ Cl=0.1, Cd= | 0.013632
|  |  |  | @ Cl=0.4, Cd= | 0.014533
|  |  |  | @ Cl=0.6, Cd= | 0.015505
alpha (deg) | Cl | Cd | Cm | Cl/Cd
-20 | -1.909 | 0.11948 | -0.02 | -15.979
-19.5 | -1.868 | 0.111 | -0.02 | -16.833
-19 | -1.827 | 0.10313 | -0.02 | -17.718
-18.5 | -1.787 | 0.09503 | -0.02 | -18.804
-18 | -1.747 | 0.08729 | -0.021 | -20.011
-17.5 | -1.705 | 0.08043 | -0.021 | -21.197
-17 | -1.665 | 0.07339 | -0.021 | -22.682
-16.5 | -1.624 | 0.06668 | -0.022 | -24.353
-16 | -1.584 | 0.06029 | -0.022 | -26.268
-15.5 | -1.544 | 0.0542 | -0.022 | -28.479
-15 | -1.505 | 0.0481 | -0.023 | -31.285
-14.5 | -1.467 | 0.04234 | -0.023 | -34.657
-14 | -1.43 | 0.03703 | -0.023 | -38.63
-13.5 | -1.393 | 0.03233 | -0.024 | -43.096
-13 | -1.355 | 0.02854 | -0.024 | -47.48
-12.5 | -1.316 | 0.02541 | -0.025 | -51.815
-12 | -1.275 | 0.02216 | -0.025 | -57.53
-11.5 | -1.237 | 0.02263 | -0.026 | -54.671
-11 | -1.193 | 0.01515 | -0.026 | -78.778
-10.5 | -1.133 | 0.01499 | -0.026 | -75.617
-10 | -1.073 | 0.01487 | -0.026 | -72.176
-9.5 | -1.013 | 0.01476 | -0.026 | -68.663
-9 | -0.953 | 0.01465 | -0.026 | -65.055
-8.5 | -0.893 | 0.01456 | -0.026 | -61.336
-8 | -0.833 | 0.01452 | -0.026 | -57.353
-7.5 | -0.773 | 0.01443 | -0.026 | -53.538
-7 | -0.712 | 0.01431 | -0.026 | -49.774
-6.5 | -0.652 | 0.01418 | -0.026 | -45.957
-6 | -0.591 | 0.0141 | -0.026 | -41.93
-5.5 | -0.531 | 0.01403 | -0.026 | -37.834
-5 | -0.47 | 0.01398 | -0.026 | -33.614
-4.5 | -0.409 | 0.01376 | -0.026 | -29.749
-4 | -0.349 | 0.01372 | -0.026 | -25.415
-3.5 | -0.288 | 0.01369 | -0.026 | -21.047
-3 | -0.227 | 0.01366 | -0.026 | -16.652
-2.5 | -0.167 | 0.01363 | -0.026 | -12.232
-2 | -0.106 | 0.0136 | -0.026 | -7.792
-1.5 | -0.045 | 0.01356 | -0.026 | -3.334
-1 | 0.016 | 0.01357 | -0.026 | 1.146
-0.5 | 0.076 | 0.01359 | -0.026 | 5.616
0 | 0.053 | 0.0136 | -0.026 | 3.861
0.5 | 0.076 | 0.01362 | -0.026 | 5.564
1 | 0.099 | 0.01363 | -0.026 | 7.264
1.5 | 0.122 | 0.01368 | -0.026 | 8.943
2 | 0.146 | 0.01369 | -0.026 | 10.638
2.5 | 0.169 | 0.01373 | -0.025 | 12.314
3 | 0.192 | 0.01373 | -0.025 | 14.018
3.5 | 0.216 | 0.01395 | -0.025 | 15.477
4 | 0.24 | 0.01407 | -0.025 | 17.023
4.5 | 0.263 | 0.01414 | -0.025 | 18.61
5 | 0.287 | 0.01421 | -0.025 | 20.197
5.5 | 0.311 | 0.01423 | -0.025 | 21.848
6 | 0.335 | 0.01433 | -0.025 | 23.383
6.5 | 0.359 | 0.01441 | -0.025 | 24.923
7 | 0.384 | 0.01448 | -0.025 | 26.48
7.5 | 0.408 | 0.01456 | -0.025 | 28.034
8 | 0.433 | 0.01466 | -0.025 | 29.522
8.5 | 0.458 | 0.01476 | -0.025 | 31.008
9 | 0.483 | 0.01486 | -0.025 | 32.482
9.5 | 0.508 | 0.01497 | -0.025 | 33.948
10 | 0.534 | 0.01506 | -0.025 | 35.442
10.5 | 0.559 | 0.01518 | -0.025 | 36.846
11 | 0.586 | 0.01543 | -0.025 | 37.956
11.5 | 0.612 | 0.01557 | -0.025 | 39.299
12 | 0.639 | 0.01576 | -0.025 | 40.521
12.5 | 0.652 | 0.02273 | -0.025 | 28.695
13 | 0.673 | 0.02559 | -0.024 | 26.293
13.5 | 0.694 | 0.02758 | -0.024 | 25.158
14 | 0.714 | 0.03003 | -0.024 | 23.782
14.5 | 0.735 | 0.03297 | -0.023 | 22.282
15 | 0.754 | 0.037 | -0.023 | 20.372
15.5 | 0.773 | 0.0417 | -0.023 | 18.534
16 | 0.793 | 0.04687 | -0.022 | 16.912
16.5 | 0.813 | 0.05235 | -0.022 | 15.528
17 | 0.833 | 0.05851 | -0.022 | 14.245
17.5 | 0.854 | 0.06522 | -0.021 | 13.098
18 | 0.876 | 0.07217 | -0.021 | 12.134
18.5 | 0.898 | 0.07974 | -0.021 | 11.256
19 | 0.92 | 0.08728 | -0.02 | 10.542
19.5 | 0.943 | 0.09596 | -0.02 | 9.822
20 | 0.965 | 0.10506 | -0.02 | 9.189

## 116. Re 12M Mach 0.10 (2)
BIGFOIL.COM POLAR EXPORT
oaf128
OAF128 |  |  |  | Cl Max: | 2.1755 | at alpha= | 19.5 | deg
XFOIL ncrit=9 |  |  |  | L/D Max: | 139.854 | at alpha= | 10 | deg
Re: | 12000000 |  |  | Cd Min: | 0.03913 | at alpha= | 20 | deg
Mach: | 0.1 |  |  | Cl=0 at alpha= | -1.1568 | deg
|  |  |  | @ Cl=0.1, Cd= | 0.0062293
|  |  |  | @ Cl=0.4, Cd= | 0.0065117
|  |  |  | @ Cl=0.6, Cd= | 0.0071677
alpha (deg) | Cl | Cd | Cm | Cl/Cd
-20 | -2.0415 | 0.03277 | -0.0242 | -62.2978
-19.5 | -2.0516 | 0.02615 | -0.0269 | -78.4551
-19 | -2.0331 | 0.02368 | -0.0247 | -85.8573
-18.5 | -1.9968 | 0.02206 | -0.0233 | -90.5168
-18 | -1.9543 | 0.02071 | -0.0223 | -94.365
-17.5 | -1.9083 | 0.01953 | -0.0214 | -97.7112
-17 | -1.8609 | 0.01829 | -0.0208 | -101.7441
-16.5 | -1.811 | 0.01719 | -0.0203 | -105.3519
-16 | -1.7591 | 0.01621 | -0.0199 | -108.5194
-15.5 | -1.7058 | 0.01534 | -0.0196 | -111.1995
-15 | -1.6512 | 0.01455 | -0.0195 | -113.4845
-14.5 | -1.5956 | 0.01386 | -0.0194 | -115.1227
-14 | -1.5392 | 0.01323 | -0.0194 | -116.3416
-13.5 | -1.4821 | 0.01265 | -0.0194 | -117.1621
-13 | -1.4246 | 0.01211 | -0.0194 | -117.6383
-12.5 | -1.3666 | 0.01158 | -0.0196 | -118.0138
-12 | -1.3082 | 0.01102 | -0.0198 | -118.7114
-11.5 | -1.2495 | 0.01051 | -0.02 | -118.8868
-11 | -1.1935 | 0.01024 | -0.0195 | -116.5527
-10.5 | -1.1347 | 0.00996 | -0.0196 | -113.9257
-10 | -1.0752 | 0.00966 | -0.0199 | -111.3043
-9.5 | -1.0154 | 0.00933 | -0.0203 | -108.8317
-9 | -0.9553 | 0.00905 | -0.0206 | -105.558
-8.5 | -0.895 | 0.00885 | -0.021 | -101.1299
-8 | -0.8346 | 0.00861 | -0.0215 | -96.9338
-7.5 | -0.7741 | 0.0084 | -0.0219 | -92.1548
-7 | -0.7134 | 0.00818 | -0.0223 | -87.2127
-6.5 | -0.6528 | 0.00798 | -0.0227 | -81.8045
-6 | -0.592 | 0.00779 | -0.0232 | -75.9949
-5.5 | -0.5311 | 0.00761 | -0.0237 | -69.7898
-5 | -0.47 | 0.00739 | -0.0242 | -63.5995
-4.5 | -0.4088 | 0.00711 | -0.0248 | -57.4965
-4 | -0.3476 | 0.00689 | -0.0253 | -50.4499
-3.5 | -0.2864 | 0.00671 | -0.0258 | -42.6826
-3 | -0.2254 | 0.00661 | -0.0263 | -34.0998
-2.5 | -0.1644 | 0.00651 | -0.0268 | -25.2535
-1.5 | -0.0418 | 0.00618 | -0.0279 | -6.7638
-1 | 0.0191 | 0.00618 | -0.0283 | 3.0906
-0.5 | 0.0801 | 0.0062 | -0.0287 | 12.9194
0 | 0.1412 | 0.00629 | -0.0292 | 22.4483
0.5 | 0.2025 | 0.00632 | -0.0299 | 32.0411
1 | 0.2635 | 0.00641 | -0.0304 | 41.1076
1.5 | 0.3245 | 0.00645 | -0.0308 | 50.3101
2 | 0.3853 | 0.00649 | -0.0313 | 59.3683
2.5 | 0.4462 | 0.00658 | -0.0318 | 67.8116
3 | 0.507 | 0.00676 | -0.0322 | 75
3.5 | 0.5677 | 0.00704 | -0.0328 | 80.6392
4 | 0.6284 | 0.00728 | -0.0333 | 86.3187
4.5 | 0.6889 | 0.00748 | -0.0337 | 92.0989
5 | 0.7492 | 0.00766 | -0.0341 | 97.8068
5.5 | 0.8095 | 0.00785 | -0.0345 | 103.121
6 | 0.8697 | 0.00802 | -0.0349 | 108.4414
6.5 | 0.9298 | 0.00819 | -0.0353 | 113.5287
7 | 0.9898 | 0.00841 | -0.0357 | 117.6932
7.5 | 1.0498 | 0.00856 | -0.0361 | 122.6402
8 | 1.1097 | 0.00873 | -0.0365 | 127.1134
8.5 | 1.1693 | 0.00894 | -0.0369 | 130.7942
9 | 1.2284 | 0.00915 | -0.0372 | 134.2514
9.5 | 1.2869 | 0.00943 | -0.0373 | 136.4687
10 | 1.3426 | 0.0096 | -0.0368 | 139.8542
10.5 | 1.4007 | 0.01003 | -0.0369 | 139.651
11 | 1.4585 | 0.01047 | -0.037 | 139.3028
11.5 | 1.5158 | 0.01093 | -0.0371 | 138.6825
12 | 1.5725 | 0.01146 | -0.037 | 137.2164
12.5 | 1.629 | 0.01196 | -0.037 | 136.204
13 | 1.6844 | 0.01258 | -0.0368 | 133.8951
13.5 | 1.7395 | 0.01314 | -0.0365 | 132.382
14 | 1.7933 | 0.01386 | -0.0362 | 129.3867
14.5 | 1.8465 | 0.01454 | -0.0357 | 126.9945
15 | 1.8979 | 0.01537 | -0.0351 | 123.4808
15.5 | 1.9484 | 0.01618 | -0.0343 | 120.4203
16 | 1.9971 | 0.01707 | -0.0334 | 116.9947
16.5 | 2.0424 | 0.01817 | -0.0321 | 112.4051
17 | 2.0866 | 0.01919 | -0.0306 | 108.7337
17.5 | 2.1253 | 0.02046 | -0.0285 | 103.8759
18 | 2.1543 | 0.02206 | -0.0253 | 97.6564
18.5 | 2.1663 | 0.0241 | -0.0203 | 89.888
19 | 2.1714 | 0.0276 | -0.0177 | 78.6739
19.5 | 2.1755 | 0.03242 | -0.0174 | 67.1036
20 | 2.1687 | 0.03913 | -0.0187 | 55.4229

## 117. Re 12M Mach 0.25 (1)
BIGFOIL.COM POLAR EXPORT
oaf128
OAF128 |  |  |  | Cl Max: | 0.32 | at alpha= | 20 | deg
JavaFoil+Calcfoil stall+Eppler ext transition |  |  |  | L/D Max: | 5.723 | at alpha= | 11 | deg
Re: | 12000000 |  |  | Cd Min: | 0.01355 | at alpha= | -1.5 | deg
Mach: | 0.25 |  |  | Cl=0 at alpha= | -1.125 | deg
|  |  |  | @ Cl=0.1, Cd= | 0.031395
|  |  |  | @ Cl=0.4, Cd= | 0.15814
|  |  |  | @ Cl=0.6, Cd= | 0.15814
alpha (deg) | Cl | Cd | Cm | Cl/Cd
-20 | -1.89 | 0.1704 | -0.016 | -11.091
-19.5 | -1.845 | 0.16093 | -0.017 | -11.467
-19 | -1.803 | 0.14994 | -0.017 | -12.025
-18.5 | -1.764 | 0.13755 | -0.018 | -12.825
-18 | -1.725 | 0.12605 | -0.018 | -13.688
-17.5 | -1.685 | 0.11519 | -0.019 | -14.631
-17 | -1.645 | 0.10536 | -0.019 | -15.61
-16.5 | -1.613 | 0.09264 | -0.02 | -17.409
-16 | -1.575 | 0.08304 | -0.021 | -18.963
-15.5 | -0.091 | 0.07401 | -0.021 | -1.23
-15 | -0.089 | 0.06582 | -0.022 | -1.349
-14.5 | -0.086 | 0.05849 | -0.022 | -1.478
-14 | -0.084 | 0.05071 | -0.023 | -1.663
-13.5 | -0.082 | 0.04447 | -0.023 | -1.844
-13 | -0.08 | 0.03804 | -0.024 | -2.101
-12.5 | -0.078 | 0.03245 | -0.024 | -2.399
-12 | -0.076 | 0.02792 | -0.025 | -2.712
-11.5 | -0.073 | 0.02485 | -0.025 | -2.952
-11 | -0.071 | 0.02225 | -0.026 | -3.187
-10.5 | -0.069 | 0.01517 | -0.027 | -4.553
-10 | -0.065 | 0.01502 | -0.027 | -4.357
-9.5 | -0.062 | 0.01488 | -0.027 | -4.153
-9 | -0.058 | 0.01476 | -0.027 | -3.939
-8.5 | -0.054 | 0.01463 | -0.027 | -3.722
-8 | -0.051 | 0.01459 | -0.027 | -3.481
-7.5 | -0.047 | 0.01449 | -0.027 | -3.252
-7 | -0.043 | 0.01439 | -0.026 | -3.018
-6.5 | -0.04 | 0.01421 | -0.026 | -2.797
-6 | -0.036 | 0.01413 | -0.026 | -2.553
-5.5 | -0.032 | 0.01405 | -0.026 | -2.305
-5 | -0.029 | 0.014 | -0.026 | -2.049
-4.5 | -0.025 | 0.01376 | -0.026 | -1.815
-4 | -0.021 | 0.01372 | -0.026 | -1.551
-3.5 | -0.018 | 0.01365 | -0.026 | -1.288
-3 | -0.014 | 0.01362 | -0.026 | -1.019
-2.5 | -0.01 | 0.01362 | -0.026 | -0.747
-2 | -0.006 | 0.01359 | -0.026 | -0.476
-1.5 | -0.003 | 0.01355 | -0.026 | -0.204
-1 | 0.001 | 0.01355 | -0.026 | 0.07
-0.5 | 0.005 | 0.01357 | -0.026 | 0.343
0 | 0.008 | 0.01358 | -0.026 | 0.616
0.5 | 0.012 | 0.0136 | -0.026 | 0.887
1 | 0.016 | 0.01362 | -0.026 | 1.158
1.5 | 0.019 | 0.01365 | -0.026 | 1.427
2 | 0.023 | 0.01368 | -0.026 | 1.694
2.5 | 0.027 | 0.01372 | -0.026 | 1.959
3 | 0.031 | 0.01372 | -0.026 | 2.229
3.5 | 0.034 | 0.01394 | -0.026 | 2.458
4 | 0.038 | 0.01409 | -0.026 | 2.696
4.5 | 0.042 | 0.01416 | -0.026 | 2.941
5 | 0.045 | 0.01424 | -0.026 | 3.185
5.5 | 0.049 | 0.01434 | -0.026 | 3.419
6 | 0.053 | 0.01437 | -0.026 | 3.669
6.5 | 0.056 | 0.01446 | -0.026 | 3.899
7 | 0.06 | 0.01456 | -0.026 | 4.123
7.5 | 0.064 | 0.01463 | -0.026 | 4.354
8 | 0.067 | 0.01474 | -0.026 | 4.568
8.5 | 0.071 | 0.01486 | -0.026 | 4.777
9 | 0.075 | 0.01499 | -0.026 | 4.981
9.5 | 0.078 | 0.01512 | -0.026 | 5.179
10 | 0.082 | 0.01523 | -0.026 | 5.377
10.5 | 0.086 | 0.01539 | -0.026 | 5.559
11 | 0.089 | 0.01558 | -0.026 | 5.723
11.5 | 0.091 | 0.02309 | -0.025 | 3.952
12 | 0.094 | 0.02518 | -0.025 | 3.724
12.5 | 0.096 | 0.02711 | -0.025 | 3.552
13 | 0.099 | 0.02972 | -0.024 | 3.323
13.5 | 0.101 | 0.03307 | -0.024 | 3.055
14 | 0.103 | 0.03724 | -0.024 | 2.772
14.5 | 0.105 | 0.04267 | -0.023 | 2.466
15 | 0.107 | 0.04919 | -0.023 | 2.178
15.5 | 0.109 | 0.05675 | -0.022 | 1.921
16 | 0.111 | 0.06462 | -0.022 | 1.718
16.5 | 0.14 | 0.07318 | -0.021 | 1.919
17 | 0.186 | 0.08229 | -0.021 | 2.264
17.5 | 0.213 | 0.0922 | -0.02 | 2.31
18 | 0.236 | 0.1035 | -0.02 | 2.279
18.5 | 0.257 | 0.11634 | -0.019 | 2.21
19 | 0.277 | 0.131 | -0.018 | 2.118
19.5 | 0.299 | 0.14383 | -0.018 | 2.076
20 | 0.32 | 0.15814 | -0.017 | 2.021

## 118. Re 12M Mach 0.25 (2)
BIGFOIL.COM POLAR EXPORT
oaf128
OAF128 |  |  |  | Cl Max: | 2.1329 | at alpha= | 17.5 | deg
XFOIL ncrit=9 |  |  |  | L/D Max: | 138.954 | at alpha= | 10 | deg
Re: | 12000000 |  |  | Cd Min: | 0.13298 | at alpha= | -20 | deg
Mach: | 0.25 |  |  | Cl=0 at alpha= | -1.1535 | deg
|  |  |  | @ Cl=0.1, Cd= | 0.0062447
|  |  |  | @ Cl=0.4, Cd= | 0.0065312
|  |  |  | @ Cl=0.6, Cd= | 0.0071731
alpha (deg) | Cl | Cd | Cm | Cl/Cd
-20 | -1.4666 | 0.13298 | 0.0299 | -11.0287
-19.5 | -1.5683 | 0.11003 | 0.0147 | -14.2534
-19 | -1.683 | 0.08691 | 0.0002 | -19.3649
-18.5 | -1.7961 | 0.06582 | -0.0125 | -27.2881
-18 | -1.8888 | 0.04758 | -0.0235 | -39.6974
-17.5 | -1.9312 | 0.03381 | -0.0335 | -57.1192
-17 | -1.9473 | 0.02562 | -0.0382 | -76.007
-16.5 | -1.9138 | 0.02289 | -0.0362 | -83.6086
-16 | -1.8669 | 0.02086 | -0.0344 | -89.4966
-15.5 | -1.8136 | 0.01923 | -0.0328 | -94.311
-15 | -1.7579 | 0.01767 | -0.0314 | -99.485
-14.5 | -1.6992 | 0.01632 | -0.0302 | -104.1176
-14 | -1.6383 | 0.01521 | -0.0291 | -107.712
-13.5 | -1.576 | 0.01427 | -0.0282 | -110.4415
-13 | -1.5128 | 0.01344 | -0.0274 | -112.5595
-12.5 | -1.4492 | 0.01271 | -0.0267 | -114.0205
-12 | -1.3851 | 0.01205 | -0.0261 | -114.9461
-11.5 | -1.3209 | 0.01146 | -0.0257 | -115.2618
-11 | -1.26 | 0.011 | -0.0246 | -114.5455
-10.5 | -1.1962 | 0.01054 | -0.0242 | -113.4915
-10 | -1.1319 | 0.01014 | -0.024 | -111.6272
-9.5 | -1.0675 | 0.0098 | -0.0238 | -108.9286
-9 | -1.003 | 0.00946 | -0.0238 | -106.0254
-8.5 | -0.9386 | 0.00914 | -0.0239 | -102.6915
-8 | -0.8742 | 0.00889 | -0.0239 | -98.3352
-7.5 | -0.81 | 0.00863 | -0.0241 | -93.8586
-7 | -0.7458 | 0.00839 | -0.0243 | -88.8915
-6.5 | -0.6817 | 0.00814 | -0.0245 | -83.7469
-6 | -0.6178 | 0.00794 | -0.0247 | -77.8086
-5.5 | -0.5538 | 0.00774 | -0.025 | -71.5504
-5 | -0.4899 | 0.00752 | -0.0254 | -65.1463
-4.5 | -0.4258 | 0.00723 | -0.0259 | -58.8935
-4 | -0.3618 | 0.00694 | -0.0264 | -52.1326
-3.5 | -0.2982 | 0.00677 | -0.0268 | -44.0473
-3 | -0.2346 | 0.00665 | -0.0272 | -35.2782
-2.5 | -0.1711 | 0.00653 | -0.0277 | -26.2021
-2 | -0.1074 | 0.00634 | -0.0282 | -16.9401
-1.5 | -0.0438 | 0.00622 | -0.0287 | -7.0418
-1 | 0.0194 | 0.0062 | -0.0291 | 3.129
-0.5 | 0.0826 | 0.00622 | -0.0295 | 13.2797
0 | 0.1459 | 0.00631 | -0.03 | 23.122
0.5 | 0.2095 | 0.00635 | -0.0306 | 32.9921
1 | 0.2728 | 0.00645 | -0.0311 | 42.2946
1.5 | 0.3361 | 0.00648 | -0.0316 | 51.8673
2 | 0.3993 | 0.00653 | -0.032 | 61.1485
2.5 | 0.4626 | 0.00664 | -0.0324 | 69.6687
3 | 0.5258 | 0.00686 | -0.0329 | 76.6472
3.5 | 0.5891 | 0.00713 | -0.0333 | 82.6227
4 | 0.6523 | 0.00738 | -0.0337 | 88.3875
4.5 | 0.7155 | 0.00759 | -0.0341 | 94.2688
5 | 0.7787 | 0.00777 | -0.0343 | 100.2188
5.5 | 0.8419 | 0.00797 | -0.0346 | 105.6336
6 | 0.9051 | 0.00819 | -0.0348 | 110.5128
6.5 | 0.9684 | 0.00839 | -0.035 | 115.4231
7 | 1.0317 | 0.0086 | -0.0352 | 119.9651
8 | 1.1587 | 0.00902 | -0.0355 | 128.459
8.5 | 1.2222 | 0.00924 | -0.0355 | 132.2727
9 | 1.2852 | 0.00956 | -0.0354 | 134.4351
9.5 | 1.3479 | 0.00982 | -0.0352 | 137.2607
10 | 1.4076 | 0.01013 | -0.0342 | 138.9536
10.5 | 1.4702 | 0.01062 | -0.0338 | 138.4369
11 | 1.5326 | 0.01113 | -0.0333 | 137.6999
11.5 | 1.5943 | 0.01176 | -0.0327 | 135.5697
12 | 1.656 | 0.01235 | -0.032 | 134.0891
12.5 | 1.7168 | 0.01307 | -0.0311 | 131.3542
13 | 1.7769 | 0.01385 | -0.0301 | 128.296
13.5 | 1.8361 | 0.01466 | -0.0288 | 125.2456
14 | 1.8934 | 0.01564 | -0.0274 | 121.0614
14.5 | 1.9498 | 0.01663 | -0.0257 | 117.2459
15 | 2.0019 | 0.0179 | -0.0236 | 111.838
15.5 | 2.0523 | 0.01916 | -0.0212 | 107.1138
16 | 2.0946 | 0.02079 | -0.018 | 100.7504
16.5 | 2.126 | 0.02271 | -0.0138 | 93.6151
17 | 2.1296 | 0.02593 | -0.0086 | 82.1288
17.5 | 2.1329 | 0.0313 | -0.008 | 68.1438
18 | 2.124 | 0.03902 | -0.0099 | 54.4336
18.5 | 2.0956 | 0.04919 | -0.0133 | 42.6022
19 | 2.0461 | 0.06167 | -0.0178 | 33.1782
19.5 | 1.9857 | 0.07558 | -0.0232 | 26.2728
20 | 1.9199 | 0.09098 | -0.03 | 21.1024

## 119. Re 12M Mach 0.50 (1)
BIGFOIL.COM POLAR EXPORT
oaf128
OAF128 |  |  |  | Cl Max: | 1.204 | at alpha= | 20 | deg
JavaFoil+Calcfoil stall+Eppler ext transition |  |  |  | L/D Max: | 43.779 | at alpha= | 8.5 | deg
Re: | 12000000 |  |  | Cd Min: | 0.01349 | at alpha= | -1 | deg
Mach: | 0.5 |  |  | Cl=0 at alpha= | -1.125 | deg
|  |  |  | @ Cl=0.1, Cd= | 0.013531
|  |  |  | @ Cl=0.4, Cd= | 0.014265
|  |  |  | @ Cl=0.6, Cd= | 0.015066
alpha (deg) | Cl | Cd | Cm | Cl/Cd
-20 | -1.074 | 0.205 | -0.019 | -5.24
-19.5 | -1.046 | 0.2022 | -0.019 | -5.175
-19 | -1.021 | 0.18072 | -0.019 | -5.649
-18.5 | -0.992 | 0.17588 | -0.019 | -5.641
-18 | -0.964 | 0.16161 | -0.018 | -5.966
-17.5 | -0.935 | 0.15698 | -0.018 | -5.959
-17 | -0.911 | 0.14147 | -0.019 | -6.441
-16.5 | -0.884 | 0.13274 | -0.019 | -6.662
-16 | -0.854 | 0.12832 | -0.019 | -6.658
-15.5 | -0.824 | 0.12528 | -0.018 | -6.576
-15 | -0.804 | 0.11083 | -0.02 | -7.259
-14.5 | -0.777 | 0.10395 | -0.02 | -7.473
-14 | -0.741 | 0.10453 | -0.018 | -7.092
-13.5 | -0.718 | 0.10018 | -0.019 | -7.169
-13 | -0.689 | 0.09515 | -0.019 | -7.24
-12.5 | -0.674 | 0.07813 | -0.021 | -8.631
-12 | -0.631 | 0.09015 | -0.019 | -6.994
-11.5 | -0.617 | 0.07238 | -0.021 | -8.519
-11 | -0.609 | 0.05371 | -0.024 | -11.338
-10.5 | -0.593 | 0.04265 | -0.025 | -13.907
-10 | -0.544 | 0.05265 | -0.024 | -10.335
-9.5 | -0.535 | 0.03794 | -0.026 | -14.1
-9 | -0.467 | 0.06032 | -0.021 | -7.735
-8.5 | -0.499 | 0.02504 | -0.028 | -19.931
-8 | -0.479 | 0.02255 | -0.029 | -21.219
-7.5 | -0.454 | 0.01489 | -0.03 | -30.457
-7 | -0.418 | 0.01463 | -0.03 | -28.581
-6.5 | -0.383 | 0.01454 | -0.03 | -26.327
-6 | -0.347 | 0.01429 | -0.03 | -24.311
-5.5 | -0.312 | 0.01417 | -0.03 | -21.997
-5 | -0.276 | 0.01405 | -0.03 | -19.655
-4.5 | -0.241 | 0.01395 | -0.03 | -17.244
-4 | -0.205 | 0.01369 | -0.03 | -14.977
-3.5 | -0.169 | 0.01369 | -0.03 | -12.367
-3 | -0.134 | 0.01361 | -0.029 | -9.821
-2.5 | -0.098 | 0.01357 | -0.029 | -7.221
-2 | -0.062 | 0.01351 | -0.029 | -4.61
-1.5 | -0.027 | 0.0136 | -0.029 | -1.954
-1 | 0.009 | 0.01349 | -0.029 | 0.677
-0.5 | 0.045 | 0.0135 | -0.029 | 3.322
0 | 0.081 | 0.01352 | -0.029 | 5.96
0.5 | 0.116 | 0.01354 | -0.029 | 8.587
1 | 0.152 | 0.01356 | -0.029 | 11.205
1.5 | 0.188 | 0.01361 | -0.029 | 13.791
2 | 0.223 | 0.01365 | -0.029 | 16.354
2.5 | 0.259 | 0.0137 | -0.029 | 18.899
3 | 0.295 | 0.0139 | -0.029 | 21.184
3.5 | 0.33 | 0.01402 | -0.029 | 23.552
4 | 0.366 | 0.0141 | -0.029 | 25.927
4.5 | 0.401 | 0.01427 | -0.029 | 28.113
5 | 0.437 | 0.01439 | -0.029 | 30.341
5.5 | 0.472 | 0.01452 | -0.029 | 32.504
6 | 0.507 | 0.01459 | -0.029 | 34.77
6.5 | 0.543 | 0.01475 | -0.029 | 36.781
7 | 0.578 | 0.01494 | -0.029 | 38.686
7.5 | 0.613 | 0.01514 | -0.029 | 40.49
8 | 0.648 | 0.01531 | -0.029 | 42.344
8.5 | 0.683 | 0.0156 | -0.029 | 43.779
9 | 0.698 | 0.02511 | -0.028 | 27.783
9.5 | 0.719 | 0.02813 | -0.028 | 25.58
10 | 0.73 | 0.03529 | -0.026 | 20.689
10.5 | 0.705 | 0.06406 | -0.022 | 11
11 | 0.719 | 0.07428 | -0.021 | 9.683
11.5 | 0.724 | 0.09604 | -0.016 | 7.539
12 | 0.771 | 0.08299 | -0.02 | 9.296
12.5 | 0.79 | 0.09541 | -0.019 | 8.277
13 | 0.808 | 0.10057 | -0.017 | 8.034
13.5 | 0.851 | 0.09703 | -0.019 | 8.773
14 | 0.886 | 0.09863 | -0.02 | 8.982
14.5 | 0.892 | 0.12339 | -0.017 | 7.231
15 | 0.922 | 0.12648 | -0.017 | 7.291
15.5 | 0.954 | 0.12944 | -0.018 | 7.368
16 | 0.985 | 0.13339 | -0.019 | 7.384
16.5 | 1.004 | 0.15515 | -0.017 | 6.473
17 | 1.034 | 0.15844 | -0.018 | 6.524
17.5 | 1.062 | 0.17147 | -0.018 | 6.194
18 | 1.092 | 0.17433 | -0.018 | 6.266
18.5 | 1.121 | 0.18064 | -0.018 | 6.206
19 | 1.145 | 0.19784 | -0.018 | 5.788
19.5 | 1.174 | 0.20135 | -0.018 | 5.832
20 | 1.204 | 0.20523 | -0.019 | 5.866

## 120. Re 12M Mach 0.50 (2)
BIGFOIL.COM POLAR EXPORT
oaf128
OAF128 |  |  |  | Cl Max: | 1.8095 | at alpha= | 11 | deg
XFOIL ncrit=9 |  |  |  | L/D Max: | 137.145 | at alpha= | 9 | deg
Re: | 12000000 |  |  | Cd Min: | 0.14769 | at alpha= | 16 | deg
Mach: | 0.5 |  |  | Cl=0 at alpha= | -99 | deg
|  |  |  | @ Cl=0.1, Cd= | 0.00639
|  |  |  | @ Cl=0.4, Cd= | 0.0066098
|  |  |  | @ Cl=0.6, Cd= | 0.0071764
alpha (deg) | Cl | Cd | Cm | Cl/Cd
0 | 0.1675 | 0.00639 | -0.0333 | 26.2128
0.5 | 0.2415 | 0.00658 | -0.0338 | 36.7021
1 | 0.3156 | 0.00657 | -0.0343 | 48.0365
1.5 | 0.3896 | 0.0066 | -0.0346 | 59.0303
2 | 0.4639 | 0.00667 | -0.0348 | 69.5502
2.5 | 0.5385 | 0.00689 | -0.035 | 78.1567
3.5 | 0.6888 | 0.00759 | -0.0354 | 90.751
4 | 0.7646 | 0.00787 | -0.0352 | 97.1537
4.5 | 0.8411 | 0.00812 | -0.0349 | 103.5837
5 | 0.9182 | 0.00839 | -0.0344 | 109.4398
5.5 | 0.9962 | 0.00866 | -0.0337 | 115.0346
6 | 1.0753 | 0.00895 | -0.0328 | 120.1453
6.5 | 1.1553 | 0.00929 | -0.0316 | 124.3595
7 | 1.2364 | 0.00968 | -0.0302 | 127.7273
7.5 | 1.3192 | 0.01002 | -0.0286 | 131.6567
8 | 1.4034 | 0.01045 | -0.0266 | 134.2967
8.5 | 1.4888 | 0.01094 | -0.0241 | 136.0878
9 | 1.5758 | 0.01149 | -0.0211 | 137.1453
10 | 1.7489 | 0.01306 | -0.012 | 133.9127
11 | 1.8095 | 0.02389 | 0.0003 | 75.743
11.5 | 1.7694 | 0.03514 | -0.0048 | 50.3529
12 | 1.7278 | 0.04762 | -0.011 | 36.2831
12.5 | 1.6847 | 0.05945 | -0.0157 | 28.3381
13 | 1.6425 | 0.07116 | -0.0205 | 23.0818
13.5 | 1.6023 | 0.08294 | -0.0255 | 19.3188
14 | 1.5644 | 0.09503 | -0.0312 | 16.4622
14.5 | 1.527 | 0.10748 | -0.0376 | 14.2073
15 | 1.4922 | 0.12009 | -0.0445 | 12.4257
15.5 | 1.4584 | 0.13316 | -0.0525 | 10.9522
16 | 1.4186 | 0.14769 | -0.0625 | 9.6053

## 121. Re 14M Mach 0.00 (1)
BIGFOIL.COM POLAR EXPORT
oaf128
OAF128 |  |  |  | Cl Max: | 1.036 | at alpha= | 20 | deg
JavaFoil+Calcfoil stall+Eppler ext transition |  |  |  | L/D Max: | 43.901 | at alpha= | 12 | deg
Re: | 14000000 |  |  | Cd Min: | 0.01352 | at alpha= | -1 | deg
Mach: | 0 |  |  | Cl=0 at alpha= | -1.125 | deg
|  |  |  | @ Cl=0.1, Cd= | 0.013584
|  |  |  | @ Cl=0.4, Cd= | 0.01437
|  |  |  | @ Cl=0.6, Cd= | 0.015128
alpha (deg) | Cl | Cd | Cm | Cl/Cd
-20 | -1.915 | 0.11019 | -0.02 | -17.378
-19.5 | -1.873 | 0.10273 | -0.02 | -18.235
-19 | -1.833 | 0.09494 | -0.02 | -19.307
-18.5 | -1.793 | 0.08736 | -0.021 | -20.522
-18 | -1.751 | 0.08078 | -0.021 | -21.676
-17.5 | -1.711 | 0.07381 | -0.021 | -23.174
-17 | -1.67 | 0.06734 | -0.022 | -24.798
-16.5 | -1.629 | 0.06109 | -0.022 | -26.67
-16 | -1.588 | 0.05543 | -0.022 | -28.655
-15.5 | -1.55 | 0.04928 | -0.023 | -31.448
-15 | -1.511 | 0.04402 | -0.023 | -34.317
-14.5 | -1.473 | 0.03889 | -0.023 | -37.868
-14 | -1.438 | 0.03361 | -0.024 | -42.772
-13.5 | -1.399 | 0.02981 | -0.024 | -46.923
-13 | -1.36 | 0.02655 | -0.024 | -51.214
-12.5 | -1.32 | 0.024 | -0.025 | -54.999
-12 | -1.278 | 0.02227 | -0.025 | -57.385
-11.5 | -1.247 | 0.01518 | -0.026 | -82.126
-11 | -1.187 | 0.01505 | -0.026 | -78.896
-10.5 | -1.128 | 0.01489 | -0.026 | -75.71
-10 | -1.068 | 0.01478 | -0.026 | -72.252
-9.5 | -1.008 | 0.01467 | -0.026 | -68.72
-9 | -0.949 | 0.01457 | -0.026 | -65.083
-8.5 | -0.889 | 0.01448 | -0.026 | -61.352
-8 | -0.829 | 0.01444 | -0.026 | -57.368
-7.5 | -0.769 | 0.01437 | -0.026 | -53.472
-7 | -0.709 | 0.01429 | -0.026 | -49.57
-6.5 | -0.648 | 0.01412 | -0.026 | -45.92
-6 | -0.588 | 0.01404 | -0.026 | -41.885
-5.5 | -0.528 | 0.01399 | -0.026 | -37.732
-5 | -0.468 | 0.01393 | -0.026 | -33.571
-4.5 | -0.407 | 0.01373 | -0.026 | -29.676
-4 | -0.347 | 0.01369 | -0.026 | -25.345
-3.5 | -0.287 | 0.01365 | -0.026 | -20.999
-3 | -0.226 | 0.01361 | -0.026 | -16.622
-2.5 | -0.166 | 0.01359 | -0.026 | -12.209
-2 | -0.105 | 0.01356 | -0.026 | -7.776
-1.5 | -0.045 | 0.01364 | -0.025 | -3.298
-1 | 0.015 | 0.01352 | -0.025 | 1.143
-0.5 | 0.076 | 0.01354 | -0.025 | 5.606
0 | 0.057 | 0.01356 | -0.025 | 4.195
0.5 | 0.082 | 0.01357 | -0.025 | 6.047
1 | 0.107 | 0.01359 | -0.025 | 7.895
1.5 | 0.133 | 0.01364 | -0.025 | 9.717
2 | 0.158 | 0.01366 | -0.025 | 11.551
2.5 | 0.183 | 0.01369 | -0.025 | 13.374
3 | 0.208 | 0.01385 | -0.025 | 15.046
3.5 | 0.234 | 0.01392 | -0.025 | 16.804
4 | 0.259 | 0.01402 | -0.025 | 18.495
4.5 | 0.285 | 0.01409 | -0.025 | 20.223
5 | 0.311 | 0.01416 | -0.025 | 21.943
5.5 | 0.336 | 0.01417 | -0.025 | 23.74
6 | 0.362 | 0.01426 | -0.025 | 25.403
6.5 | 0.388 | 0.01433 | -0.025 | 27.107
7 | 0.415 | 0.01442 | -0.025 | 28.754
7.5 | 0.441 | 0.01448 | -0.025 | 30.446
8 | 0.468 | 0.01459 | -0.025 | 32.053
8.5 | 0.494 | 0.01468 | -0.025 | 33.66
9 | 0.521 | 0.01479 | -0.025 | 35.247
9.5 | 0.548 | 0.01492 | -0.025 | 36.751
10 | 0.576 | 0.01503 | -0.025 | 38.304
10.5 | 0.603 | 0.01514 | -0.025 | 39.832
11 | 0.631 | 0.01534 | -0.025 | 41.144
11.5 | 0.659 | 0.01546 | -0.025 | 42.635
12 | 0.687 | 0.01566 | -0.025 | 43.901
12.5 | 0.706 | 0.02341 | -0.025 | 30.153
13 | 0.727 | 0.02456 | -0.024 | 29.618
13.5 | 0.749 | 0.02628 | -0.024 | 28.515
14 | 0.772 | 0.02836 | -0.024 | 27.207
14.5 | 0.794 | 0.0309 | -0.024 | 25.679
15 | 0.814 | 0.03437 | -0.023 | 23.687
15.5 | 0.834 | 0.0386 | -0.023 | 21.614
16 | 0.855 | 0.04307 | -0.023 | 19.864
16.5 | 0.876 | 0.04858 | -0.022 | 18.029
17 | 0.898 | 0.05408 | -0.022 | 16.599
17.5 | 0.92 | 0.0601 | -0.022 | 15.302
18 | 0.942 | 0.06656 | -0.021 | 14.152
18.5 | 0.965 | 0.07318 | -0.021 | 13.188
19 | 0.989 | 0.08025 | -0.021 | 12.32
19.5 | 1.012 | 0.08827 | -0.02 | 11.463
20 | 1.036 | 0.09654 | -0.02 | 10.729

## 122. Re 14M Mach 0.00 (2)
BIGFOIL.COM POLAR EXPORT
oaf128
OAF128 |  |  |  | Cl Max: | 2.2013 | at alpha= | 20 | deg
XFOIL ncrit=9 |  |  |  | L/D Max: | 143.09 | at alpha= | 10.5 | deg
Re: | 14000000 |  |  | Cd Min: | 0.03151 | at alpha= | 20 | deg
Mach: | 0 |  |  | Cl=0 at alpha= | -1.1584 | deg
|  |  |  | @ Cl=0.1, Cd= | 0.0061901
|  |  |  | @ Cl=0.4, Cd= | 0.0064499
|  |  |  | @ Cl=0.6, Cd= | 0.0070856
alpha (deg) | Cl | Cd | Cm | Cl/Cd
-20 | -2.0962 | 0.02415 | -0.0231 | -86.7992
-19.5 | -2.0667 | 0.02245 | -0.0213 | -92.0579
-19 | -2.0283 | 0.02108 | -0.0202 | -96.2192
-18.5 | -1.9856 | 0.0199 | -0.0194 | -99.7789
-18 | -1.94 | 0.01887 | -0.0188 | -102.8087
-17.5 | -1.8921 | 0.01794 | -0.0183 | -105.4682
-17 | -1.8433 | 0.01694 | -0.018 | -108.8135
-16.5 | -1.7929 | 0.01604 | -0.0177 | -111.7768
-16 | -1.741 | 0.01521 | -0.0176 | -114.4642
-15.5 | -1.688 | 0.01444 | -0.0176 | -116.8975
-15 | -1.634 | 0.01374 | -0.0176 | -118.9229
-14.5 | -1.5791 | 0.01312 | -0.0177 | -120.3582
-14 | -1.5234 | 0.01256 | -0.0179 | -121.2898
-13.5 | -1.4671 | 0.01204 | -0.018 | -121.8522
-13 | -1.4104 | 0.01156 | -0.0182 | -122.0069
-12.5 | -1.3532 | 0.01109 | -0.0185 | -122.0198
-12 | -1.2956 | 0.01059 | -0.0188 | -122.3418
-11.5 | -1.2403 | 0.01027 | -0.0185 | -120.7692
-11 | -1.1827 | 0.00995 | -0.0187 | -118.8643
-10.5 | -1.1242 | 0.00967 | -0.019 | -116.2565
-10 | -1.0654 | 0.00941 | -0.0194 | -113.22
-9.5 | -1.0062 | 0.00911 | -0.0198 | -110.4501
-9 | -0.9468 | 0.00885 | -0.0203 | -106.9831
-8.5 | -0.8872 | 0.00866 | -0.0207 | -102.448
-8 | -0.8275 | 0.00844 | -0.0212 | -98.045
-7.5 | -0.7676 | 0.00822 | -0.0217 | -93.382
-7 | -0.7076 | 0.00802 | -0.0221 | -88.2294
-6.5 | -0.6475 | 0.00783 | -0.0226 | -82.6948
-6 | -0.5872 | 0.00765 | -0.023 | -76.7582
-5.5 | -0.5269 | 0.00748 | -0.0235 | -70.4412
-5 | -0.4664 | 0.00729 | -0.024 | -63.9781
-4.5 | -0.4057 | 0.00704 | -0.0246 | -57.6278
-4 | -0.3449 | 0.00679 | -0.0252 | -50.7953
-3.5 | -0.2843 | 0.00665 | -0.0257 | -42.7519
-3 | -0.2237 | 0.00653 | -0.0262 | -34.2573
-2.5 | -0.1631 | 0.00641 | -0.0266 | -25.4446
-2 | -0.1023 | 0.00629 | -0.0271 | -16.2639
-1.5 | -0.0414 | 0.0061 | -0.0277 | -6.7869
-1 | 0.0192 | 0.00608 | -0.0282 | 3.1579
-0.5 | 0.0797 | 0.00615 | -0.0286 | 12.9593
0 | 0.1404 | 0.00627 | -0.0291 | 22.3923
0.5 | 0.2012 | 0.00631 | -0.0297 | 31.8859
1 | 0.2619 | 0.00632 | -0.0302 | 41.4399
1.5 | 0.3224 | 0.00637 | -0.0307 | 50.6122
2 | 0.3828 | 0.00643 | -0.0311 | 59.5334
2.5 | 0.4433 | 0.0065 | -0.0316 | 68.2
3 | 0.5037 | 0.00671 | -0.0321 | 75.0671
3.5 | 0.564 | 0.00696 | -0.0327 | 81.0345
4 | 0.6242 | 0.00717 | -0.0331 | 87.0572
4.5 | 0.6842 | 0.00735 | -0.0336 | 93.0884
5 | 0.744 | 0.00752 | -0.034 | 98.9362
5.5 | 0.8038 | 0.0077 | -0.0344 | 104.3896
6 | 0.8635 | 0.00788 | -0.0348 | 109.5812
6.5 | 0.923 | 0.00805 | -0.0352 | 114.6584
7 | 0.9824 | 0.00824 | -0.0356 | 119.2233
7.5 | 1.0417 | 0.00844 | -0.0361 | 123.4242
8 | 1.101 | 0.00858 | -0.0365 | 128.3217
8.5 | 1.16 | 0.00878 | -0.037 | 132.1185
9 | 1.2187 | 0.00897 | -0.0374 | 135.864
9.5 | 1.2769 | 0.00924 | -0.0377 | 138.1926
10 | 1.3343 | 0.00947 | -0.0378 | 140.8976
10.5 | 1.3894 | 0.00971 | -0.0375 | 143.0896
11 | 1.4464 | 0.01015 | -0.0377 | 142.5025
11.5 | 1.5031 | 0.01055 | -0.0378 | 142.4739
12 | 1.5591 | 0.01107 | -0.0379 | 140.8401
12.5 | 1.6149 | 0.01152 | -0.038 | 140.1823
13 | 1.6697 | 0.01209 | -0.0379 | 138.1059
13.5 | 1.7243 | 0.01261 | -0.0379 | 136.7407
14 | 1.7774 | 0.01328 | -0.0377 | 133.8404
14.5 | 1.8303 | 0.01387 | -0.0375 | 131.9611
15 | 1.8815 | 0.01464 | -0.0371 | 128.5178
15.5 | 1.9321 | 0.01534 | -0.0366 | 125.9518
16 | 1.981 | 0.01613 | -0.0359 | 122.8146
16.5 | 2.0275 | 0.01709 | -0.035 | 118.6366
17 | 2.0732 | 0.01796 | -0.034 | 115.4343
17.5 | 2.1152 | 0.01903 | -0.0326 | 111.1508
18 | 2.1517 | 0.02032 | -0.0306 | 105.8907
18.5 | 2.1832 | 0.02162 | -0.0279 | 100.9806
19 | 2.2011 | 0.02333 | -0.0236 | 94.3463
19.5 | 2.2002 | 0.02672 | -0.0198 | 82.3428
20 | 2.2013 | 0.03151 | -0.0192 | 69.8604

## 123. Re 14M Mach 0.10 (1)
BIGFOIL.COM POLAR EXPORT
oaf128
OAF128 |  |  |  | Cl Max: | 0.967 | at alpha= | 20 | deg
JavaFoil+Calcfoil stall+Eppler ext transition |  |  |  | L/D Max: | 40.654 | at alpha= | 12 | deg
Re: | 14000000 |  |  | Cd Min: | 0.01352 | at alpha= | -1 | deg
Mach: | 0.1 |  |  | Cl=0 at alpha= | -1.1312 | deg
|  |  |  | @ Cl=0.1, Cd= | 0.013592
|  |  |  | @ Cl=0.4, Cd= | 0.014477
|  |  |  | @ Cl=0.6, Cd= | 0.01544
alpha (deg) | Cl | Cd | Cm | Cl/Cd
-20 | -1.914 | 0.1162 | -0.02 | -16.475
-19.5 | -1.873 | 0.10831 | -0.02 | -17.292
-19 | -1.833 | 0.09999 | -0.02 | -18.33
-18.5 | -1.791 | 0.09265 | -0.021 | -19.334
-18 | -1.751 | 0.08497 | -0.021 | -20.607
-17.5 | -1.711 | 0.07768 | -0.021 | -22.021
-17 | -1.669 | 0.07123 | -0.021 | -23.433
-16.5 | -1.629 | 0.06462 | -0.022 | -25.206
-16 | -1.589 | 0.05828 | -0.022 | -27.26
-15.5 | -1.549 | 0.05223 | -0.022 | -29.654
-15 | -1.509 | 0.04672 | -0.023 | -32.31
-14.5 | -1.474 | 0.04056 | -0.023 | -36.328
-14 | -1.436 | 0.03562 | -0.024 | -40.305
-13.5 | -1.399 | 0.03111 | -0.024 | -44.975
-13 | -1.361 | 0.02756 | -0.024 | -49.361
-12.5 | -1.32 | 0.02479 | -0.025 | -53.256
-12 | -1.279 | 0.02227 | -0.025 | -57.433
-11.5 | -1.253 | 0.01517 | -0.026 | -82.623
-11 | -1.193 | 0.01508 | -0.026 | -79.123
-10.5 | -1.133 | 0.01492 | -0.026 | -75.954
-10 | -1.073 | 0.0148 | -0.026 | -72.506
-9.5 | -1.013 | 0.0147 | -0.026 | -68.959
-9 | -0.953 | 0.01459 | -0.026 | -65.341
-8.5 | -0.893 | 0.0145 | -0.026 | -61.607
-8 | -0.833 | 0.01446 | -0.026 | -57.603
-7.5 | -0.773 | 0.01437 | -0.026 | -53.768
-7 | -0.712 | 0.0143 | -0.026 | -49.796
-6.5 | -0.652 | 0.01413 | -0.026 | -46.136
-6 | -0.591 | 0.01405 | -0.026 | -42.082
-5.5 | -0.531 | 0.01398 | -0.026 | -37.963
-5 | -0.47 | 0.01393 | -0.026 | -33.735
-4.5 | -0.409 | 0.01373 | -0.026 | -29.824
-4 | -0.349 | 0.01369 | -0.026 | -25.474
-3.5 | -0.288 | 0.01365 | -0.026 | -21.107
-3 | -0.227 | 0.01361 | -0.026 | -16.708
-2.5 | -0.167 | 0.01358 | -0.026 | -12.273
-2 | -0.106 | 0.01356 | -0.026 | -7.817
-1.5 | -0.045 | 0.01364 | -0.026 | -3.315
-1 | 0.016 | 0.01352 | -0.026 | 1.149
-0.5 | 0.076 | 0.01354 | -0.026 | 5.636
0 | 0.053 | 0.01355 | -0.026 | 3.873
0.5 | 0.076 | 0.01357 | -0.026 | 5.583
1 | 0.099 | 0.01359 | -0.026 | 7.289
1.5 | 0.122 | 0.01363 | -0.026 | 8.971
2 | 0.146 | 0.01366 | -0.026 | 10.665
2.5 | 0.169 | 0.01369 | -0.025 | 12.349
3 | 0.192 | 0.01385 | -0.025 | 13.893
3.5 | 0.216 | 0.01392 | -0.025 | 15.516
4 | 0.24 | 0.01402 | -0.025 | 17.08
4.5 | 0.263 | 0.01409 | -0.025 | 18.679
5 | 0.287 | 0.01416 | -0.025 | 20.27
5.5 | 0.311 | 0.01418 | -0.025 | 21.933
6 | 0.335 | 0.01427 | -0.025 | 23.473
6.5 | 0.359 | 0.01435 | -0.025 | 25.028
7 | 0.384 | 0.01443 | -0.025 | 26.579
7.5 | 0.408 | 0.0145 | -0.025 | 28.141
8 | 0.433 | 0.0146 | -0.025 | 29.641
8.5 | 0.458 | 0.0147 | -0.025 | 31.138
9 | 0.483 | 0.01481 | -0.025 | 32.608
9.5 | 0.508 | 0.01493 | -0.025 | 34.026
10 | 0.534 | 0.01505 | -0.025 | 35.45
10.5 | 0.559 | 0.01516 | -0.025 | 36.904
11 | 0.586 | 0.01537 | -0.025 | 38.088
11.5 | 0.612 | 0.0155 | -0.025 | 39.475
12 | 0.639 | 0.01571 | -0.025 | 40.654
12.5 | 0.654 | 0.02318 | -0.025 | 28.199
13 | 0.675 | 0.02507 | -0.024 | 26.907
13.5 | 0.695 | 0.02696 | -0.024 | 25.793
14 | 0.716 | 0.02924 | -0.024 | 24.491
14.5 | 0.737 | 0.03206 | -0.024 | 22.975
15 | 0.756 | 0.03604 | -0.023 | 20.961
15.5 | 0.775 | 0.04051 | -0.023 | 19.128
16 | 0.794 | 0.04577 | -0.022 | 17.35
16.5 | 0.815 | 0.05105 | -0.022 | 15.959
17 | 0.835 | 0.05714 | -0.022 | 14.615
17.5 | 0.856 | 0.06354 | -0.021 | 13.473
18 | 0.878 | 0.07045 | -0.021 | 12.458
18.5 | 0.9 | 0.07755 | -0.021 | 11.601
19 | 0.922 | 0.08562 | -0.02 | 10.765
19.5 | 0.944 | 0.09409 | -0.02 | 10.035
20 | 0.967 | 0.10343 | -0.02 | 9.346

## 124. Re 14M Mach 0.10 (2)
BIGFOIL.COM POLAR EXPORT
oaf128
OAF128 |  |  |  | Cl Max: | 2.192 | at alpha= | 18.5 | deg
XFOIL ncrit=9 |  |  |  | L/D Max: | 143.02 | at alpha= | 10.5 | deg
Re: | 14000000 |  |  | Cd Min: | 0.03694 | at alpha= | 20 | deg
Mach: | 0.1 |  |  | Cl=0 at alpha= | -1.1574 | deg
|  |  |  | @ Cl=0.1, Cd= | 0.0061889
|  |  |  | @ Cl=0.4, Cd= | 0.0064469
|  |  |  | @ Cl=0.6, Cd= | 0.0070863
alpha (deg) | Cl | Cd | Cm | Cl/Cd
-20 | -2.0772 | 0.02831 | -0.0273 | -73.3734
-19.5 | -2.0793 | 0.02416 | -0.026 | -86.0637
-19 | -2.0477 | 0.02238 | -0.0242 | -91.4969
-18.5 | -2.0073 | 0.02095 | -0.023 | -95.8138
-18 | -1.9625 | 0.01974 | -0.022 | -99.4174
-17.5 | -1.9148 | 0.01866 | -0.0213 | -102.6152
-17 | -1.865 | 0.01769 | -0.0207 | -105.4268
-16.5 | -1.814 | 0.0167 | -0.0202 | -108.6228
-16 | -1.7616 | 0.01577 | -0.0199 | -111.7058
-15.5 | -1.7079 | 0.01492 | -0.0196 | -114.4705
-15 | -1.6531 | 0.01414 | -0.0195 | -116.9095
-14.5 | -1.5973 | 0.01344 | -0.0194 | -118.8467
-14 | -1.5407 | 0.01282 | -0.0194 | -120.1794
-13.5 | -1.4834 | 0.01226 | -0.0194 | -120.9951
-13 | -1.4256 | 0.01174 | -0.0195 | -121.431
-12.5 | -1.3674 | 0.01126 | -0.0196 | -121.4387
-12 | -1.3089 | 0.01076 | -0.0198 | -121.645
-11.5 | -1.2527 | 0.01042 | -0.0194 | -120.2207
-11 | -1.1943 | 0.01006 | -0.0195 | -118.7177
-10.5 | -1.1349 | 0.00976 | -0.0198 | -116.2807
-10 | -1.0753 | 0.00948 | -0.0201 | -113.4283
-9.5 | -1.0154 | 0.00919 | -0.0204 | -110.4897
-9 | -0.9552 | 0.00891 | -0.0208 | -107.2054
-8.5 | -0.8949 | 0.0087 | -0.0212 | -102.8621
-8 | -0.8344 | 0.0085 | -0.0216 | -98.1647
-7.5 | -0.7739 | 0.00826 | -0.022 | -93.6925
-7 | -0.7133 | 0.00806 | -0.0224 | -88.4988
-6.5 | -0.6526 | 0.00785 | -0.0229 | -83.1338
-6 | -0.5918 | 0.00768 | -0.0233 | -77.0573
-5.5 | -0.531 | 0.0075 | -0.0238 | -70.8
-5 | -0.4699 | 0.0073 | -0.0243 | -64.3699
-4.5 | -0.4087 | 0.00705 | -0.0248 | -57.9716
-4 | -0.3475 | 0.00681 | -0.0254 | -51.0279
-3.5 | -0.2864 | 0.00666 | -0.0259 | -43.003
-3 | -0.2254 | 0.00654 | -0.0263 | -34.4648
-2.5 | -0.1643 | 0.00642 | -0.0268 | -25.5919
-2 | -0.1031 | 0.0063 | -0.0273 | -16.3651
-1.5 | -0.0418 | 0.0061 | -0.0279 | -6.8525
-1 | 0.0192 | 0.00608 | -0.0283 | 3.1579
-0.5 | 0.0802 | 0.00615 | -0.0288 | 13.0407
0 | 0.1413 | 0.00627 | -0.0293 | 22.5359
0.5 | 0.2025 | 0.00631 | -0.0299 | 32.0919
1 | 0.2635 | 0.00632 | -0.0304 | 41.693
1.5 | 0.3245 | 0.00637 | -0.0308 | 50.9419
2 | 0.3853 | 0.00643 | -0.0313 | 59.9222
2.5 | 0.4463 | 0.0065 | -0.0318 | 68.6615
3 | 0.5071 | 0.00672 | -0.0323 | 75.4613
3.5 | 0.5678 | 0.00698 | -0.0328 | 81.3467
4 | 0.6284 | 0.00718 | -0.0332 | 87.5209
4.5 | 0.6889 | 0.00737 | -0.0336 | 93.4735
5 | 0.7493 | 0.00754 | -0.034 | 99.3767
5.5 | 0.8096 | 0.00772 | -0.0344 | 104.8705
6 | 0.8698 | 0.00791 | -0.0348 | 109.9621
6.5 | 0.9299 | 0.00808 | -0.0352 | 115.0866
7 | 0.9899 | 0.00827 | -0.0356 | 119.6977
7.5 | 1.0498 | 0.00848 | -0.036 | 123.7972
8 | 1.1097 | 0.00863 | -0.0364 | 128.5863
8.5 | 1.1694 | 0.00883 | -0.0368 | 132.4349
9 | 1.2287 | 0.00904 | -0.0371 | 135.9181
9.5 | 1.2877 | 0.0093 | -0.0373 | 138.4624
10 | 1.3457 | 0.00956 | -0.0374 | 140.7636
10.5 | 1.4016 | 0.0098 | -0.037 | 143.0204
11 | 1.4594 | 0.01027 | -0.0371 | 142.1032
11.5 | 1.5169 | 0.01068 | -0.0371 | 142.0318
12 | 1.5738 | 0.0112 | -0.0371 | 140.5179
12.5 | 1.6303 | 0.0117 | -0.0371 | 139.3419
13 | 1.6861 | 0.01227 | -0.0369 | 137.4165
13.5 | 1.7413 | 0.01285 | -0.0367 | 135.5097
14 | 1.7954 | 0.01353 | -0.0364 | 132.6977
14.5 | 1.8488 | 0.0142 | -0.0359 | 130.1972
15 | 1.9007 | 0.015 | -0.0353 | 126.7133
15.5 | 1.952 | 0.01573 | -0.0346 | 124.0941
16 | 2.0004 | 0.0167 | -0.0337 | 119.7844
16.5 | 2.0479 | 0.01761 | -0.0325 | 116.2919
17 | 2.0926 | 0.01865 | -0.0311 | 112.2038
17.5 | 2.1318 | 0.01996 | -0.0291 | 106.8036
18 | 2.1665 | 0.02127 | -0.0265 | 101.8571
18.5 | 2.192 | 0.02285 | -0.023 | 95.93
19 | 2.1891 | 0.02604 | -0.018 | 84.0668
19.5 | 2.1913 | 0.03071 | -0.0171 | 71.3546
20 | 2.1872 | 0.03694 | -0.018 | 59.2095

## 125. Re 14M Mach 0.25 (1)
BIGFOIL.COM POLAR EXPORT
oaf128
OAF128 |  |  |  | Cl Max: | 0.32 | at alpha= | 20 | deg
JavaFoil+Calcfoil stall+Eppler ext transition |  |  |  | L/D Max: | 5.745 | at alpha= | 11 | deg
Re: | 14000000 |  |  | Cd Min: | 0.0135 | at alpha= | -1 | deg
Mach: | 0.25 |  |  | Cl=0 at alpha= | -1.125 | deg
|  |  |  | @ Cl=0.1, Cd= | 0.030575
|  |  |  | @ Cl=0.4, Cd= | 0.15607
|  |  |  | @ Cl=0.6, Cd= | 0.15607
alpha (deg) | Cl | Cd | Cm | Cl/Cd
-20 | -1.892 | 0.16864 | -0.016 | -11.218
-19.5 | -1.847 | 0.1588 | -0.017 | -11.634
-19 | -1.806 | 0.1471 | -0.017 | -12.279
-18.5 | -1.767 | 0.1351 | -0.018 | -13.081
-18 | -1.729 | 0.12312 | -0.019 | -14.046
-17.5 | -1.689 | 0.11247 | -0.019 | -15.02
-17 | -1.653 | 0.10142 | -0.02 | -16.294
-16.5 | -1.617 | 0.09046 | -0.02 | -17.87
-16 | -1.579 | 0.0809 | -0.021 | -19.517
-15.5 | -0.091 | 0.07204 | -0.021 | -1.267
-15 | -0.089 | 0.06414 | -0.022 | -1.388
-14.5 | -0.087 | 0.05671 | -0.022 | -1.529
-14 | -0.085 | 0.04899 | -0.023 | -1.727
-13.5 | -0.082 | 0.04313 | -0.023 | -1.907
-13 | -0.08 | 0.03648 | -0.024 | -2.2
-12.5 | -0.078 | 0.03127 | -0.025 | -2.499
-12 | -0.076 | 0.02712 | -0.025 | -2.801
-11.5 | -0.074 | 0.02418 | -0.026 | -3.045
-11 | -0.071 | 0.0223 | -0.026 | -3.194
-10.5 | -0.069 | 0.0151 | -0.027 | -4.575
-10 | -0.065 | 0.01495 | -0.027 | -4.376
-9.5 | -0.062 | 0.01482 | -0.027 | -4.171
-9 | -0.058 | 0.01469 | -0.027 | -3.957
-8.5 | -0.054 | 0.01457 | -0.027 | -3.738
-8 | -0.051 | 0.01446 | -0.027 | -3.513
-7.5 | -0.047 | 0.01443 | -0.027 | -3.266
-7 | -0.043 | 0.01433 | -0.026 | -3.032
-6.5 | -0.04 | 0.01416 | -0.026 | -2.808
-6 | -0.036 | 0.01408 | -0.026 | -2.562
-5.5 | -0.032 | 0.014 | -0.026 | -2.313
-5 | -0.029 | 0.01394 | -0.026 | -2.057
-4.5 | -0.025 | 0.01374 | -0.026 | -1.819
-4 | -0.021 | 0.01369 | -0.026 | -1.555
-3.5 | -0.018 | 0.01362 | -0.026 | -1.291
-3 | -0.014 | 0.01358 | -0.026 | -1.022
-2.5 | -0.01 | 0.01357 | -0.026 | -0.75
-2 | -0.006 | 0.01354 | -0.026 | -0.477
-1.5 | -0.003 | 0.01362 | -0.026 | -0.203
-1 | 0.001 | 0.0135 | -0.026 | 0.07
-0.5 | 0.005 | 0.01352 | -0.026 | 0.344
0 | 0.008 | 0.01354 | -0.026 | 0.618
0.5 | 0.012 | 0.01356 | -0.026 | 0.89
1 | 0.016 | 0.01357 | -0.026 | 1.162
1.5 | 0.019 | 0.01361 | -0.026 | 1.431
2 | 0.023 | 0.01365 | -0.026 | 1.699
2.5 | 0.027 | 0.01368 | -0.026 | 1.965
3 | 0.031 | 0.01391 | -0.026 | 2.198
3.5 | 0.034 | 0.01391 | -0.026 | 2.464
4 | 0.038 | 0.01404 | -0.026 | 2.705
4.5 | 0.042 | 0.01411 | -0.026 | 2.952
5 | 0.045 | 0.01418 | -0.026 | 3.197
5.5 | 0.049 | 0.01428 | -0.026 | 3.432
6 | 0.053 | 0.01431 | -0.026 | 3.683
6.5 | 0.056 | 0.0144 | -0.026 | 3.916
7 | 0.06 | 0.0145 | -0.026 | 4.139
7.5 | 0.064 | 0.01457 | -0.026 | 4.372
8 | 0.067 | 0.01468 | -0.026 | 4.587
8.5 | 0.071 | 0.0148 | -0.026 | 4.797
9 | 0.075 | 0.01493 | -0.026 | 5
9.5 | 0.078 | 0.01508 | -0.026 | 5.191
10 | 0.082 | 0.01522 | -0.026 | 5.38
10.5 | 0.086 | 0.01535 | -0.026 | 5.572
11 | 0.089 | 0.01552 | -0.026 | 5.745
11.5 | 0.092 | 0.02337 | -0.025 | 3.919
12 | 0.094 | 0.02477 | -0.025 | 3.795
12.5 | 0.097 | 0.02671 | -0.025 | 3.614
13 | 0.099 | 0.02897 | -0.024 | 3.418
13.5 | 0.101 | 0.03218 | -0.024 | 3.148
14 | 0.103 | 0.03621 | -0.024 | 2.858
14.5 | 0.105 | 0.0417 | -0.023 | 2.528
15 | 0.107 | 0.04801 | -0.023 | 2.236
15.5 | 0.109 | 0.05529 | -0.022 | 1.976
16 | 0.111 | 0.06284 | -0.022 | 1.771
16.5 | 0.141 | 0.07129 | -0.021 | 1.975
17 | 0.187 | 0.0807 | -0.021 | 2.313
17.5 | 0.214 | 0.08969 | -0.021 | 2.381
18 | 0.236 | 0.10073 | -0.02 | 2.348
18.5 | 0.258 | 0.11418 | -0.019 | 2.256
19 | 0.278 | 0.1294 | -0.019 | 2.147
19.5 | 0.299 | 0.14227 | -0.018 | 2.1
20 | 0.32 | 0.15607 | -0.017 | 2.05

## 126. Re 14M Mach 0.25 (2)
BIGFOIL.COM POLAR EXPORT
oaf128
OAF128 |  |  |  | Cl Max: | 2.1509 | at alpha= | 17 | deg
XFOIL ncrit=9 |  |  |  | L/D Max: | 141.462 | at alpha= | 10.5 | deg
Re: | 14000000 |  |  | Cd Min: | 0.11866 | at alpha= | -20 | deg
Mach: | 0.25 |  |  | Cl=0 at alpha= | -1.154 | deg
|  |  |  | @ Cl=0.1, Cd= | 0.0061955
|  |  |  | @ Cl=0.4, Cd= | 0.0064511
|  |  |  | @ Cl=0.6, Cd= | 0.0071076
alpha (deg) | Cl | Cd | Cm | Cl/Cd
-20 | -1.5618 | 0.11866 | 0.019 | -13.162
-19.5 | -1.6719 | 0.09575 | 0.0043 | -17.4611
-19 | -1.7931 | 0.07315 | -0.0097 | -24.5126
-18.5 | -1.8983 | 0.05375 | -0.0213 | -35.3172
-18 | -1.9602 | 0.03851 | -0.0312 | -50.9011
-17.5 | -1.9828 | 0.0277 | -0.0397 | -71.5812
-17 | -1.9709 | 0.02367 | -0.0383 | -83.2657
-16.5 | -1.9279 | 0.02145 | -0.0363 | -89.8788
-16 | -1.8767 | 0.0197 | -0.0345 | -95.264
-15.5 | -1.8208 | 0.01826 | -0.0329 | -99.7152
-15 | -1.7621 | 0.01702 | -0.0314 | -103.5311
-14.5 | -1.7021 | 0.01583 | -0.0302 | -107.5237
-14 | -1.6406 | 0.01474 | -0.0292 | -111.3026
-13.5 | -1.578 | 0.01381 | -0.0283 | -114.265
-13 | -1.5145 | 0.013 | -0.0275 | -116.5
-12.5 | -1.4505 | 0.0123 | -0.0268 | -117.9268
-12 | -1.3863 | 0.01167 | -0.0262 | -118.7918
-11.5 | -1.3246 | 0.01125 | -0.0252 | -117.7422
-11 | -1.2609 | 0.01083 | -0.0246 | -116.4266
-10.5 | -1.1966 | 0.01035 | -0.0243 | -115.6135
-10 | -1.132 | 0.00994 | -0.0241 | -113.8833
-9.5 | -1.0675 | 0.0096 | -0.024 | -111.1979
-9 | -1.003 | 0.00931 | -0.024 | -107.7336
-8.5 | -0.9385 | 0.009 | -0.024 | -104.2778
-8 | -0.8741 | 0.00874 | -0.0241 | -100.0114
-7.5 | -0.8098 | 0.0085 | -0.0243 | -95.2706
-7 | -0.7457 | 0.00823 | -0.0244 | -90.6075
-6.5 | -0.6816 | 0.00801 | -0.0246 | -85.0936
-6 | -0.6176 | 0.00783 | -0.0249 | -78.8761
-5.5 | -0.5537 | 0.00763 | -0.0252 | -72.5688
-5 | -0.4898 | 0.00742 | -0.0255 | -66.0108
-4.5 | -0.4258 | 0.00717 | -0.026 | -59.3863
-4 | -0.3618 | 0.00689 | -0.0265 | -52.5109
-3.5 | -0.298 | 0.00669 | -0.0269 | -44.5441
-3 | -0.2345 | 0.00658 | -0.0273 | -35.6383
-2.5 | -0.1711 | 0.00646 | -0.0277 | -26.4861
-1.5 | -0.0438 | 0.00612 | -0.0287 | -7.1569
-1 | 0.0195 | 0.00609 | -0.0291 | 3.202
-0.5 | 0.0827 | 0.00616 | -0.0295 | 13.4253
0 | 0.146 | 0.00629 | -0.0301 | 23.2114
0.5 | 0.2095 | 0.00633 | -0.0306 | 33.0964
1 | 0.2728 | 0.00636 | -0.0311 | 42.8931
1.5 | 0.3361 | 0.00639 | -0.0315 | 52.5978
2 | 0.3993 | 0.00645 | -0.0319 | 61.907
2.5 | 0.4627 | 0.00655 | -0.0324 | 70.6412
3 | 0.526 | 0.00682 | -0.0329 | 77.1261
3.5 | 0.5892 | 0.00707 | -0.0333 | 83.338
4 | 0.6524 | 0.00729 | -0.0337 | 89.4925
4.5 | 0.7156 | 0.00749 | -0.034 | 95.5407
5 | 0.7788 | 0.00767 | -0.0343 | 101.5385
5.5 | 0.842 | 0.00785 | -0.0345 | 107.2611
6 | 0.9052 | 0.00804 | -0.0347 | 112.5871
6.5 | 0.9685 | 0.00827 | -0.0349 | 117.11
7 | 1.0318 | 0.00847 | -0.0351 | 121.8182
7.5 | 1.0952 | 0.00869 | -0.0352 | 126.0299
8 | 1.1588 | 0.00893 | -0.0353 | 129.7648
8.5 | 1.2224 | 0.00912 | -0.0354 | 134.0351
9 | 1.2857 | 0.00941 | -0.0354 | 136.6312
9.5 | 1.3488 | 0.00973 | -0.0352 | 138.6228
10 | 1.4112 | 0.01001 | -0.0348 | 140.979
10.5 | 1.4712 | 0.0104 | -0.0339 | 141.4615
11 | 1.5338 | 0.01088 | -0.0334 | 140.9743
11.5 | 1.596 | 0.01146 | -0.0328 | 139.267
12 | 1.6576 | 0.01211 | -0.0321 | 136.8786
12.5 | 1.7189 | 0.01274 | -0.0312 | 134.9215
13 | 1.7791 | 0.01353 | -0.0302 | 131.493
13.5 | 1.839 | 0.01428 | -0.029 | 128.7815
14 | 1.8969 | 0.01523 | -0.0276 | 124.5502
14.5 | 1.9538 | 0.01619 | -0.026 | 120.6794
15 | 2.0075 | 0.01737 | -0.024 | 115.5728
15.5 | 2.0589 | 0.0186 | -0.0216 | 110.6935
16 | 2.1032 | 0.02018 | -0.0187 | 104.222
16.5 | 2.1411 | 0.0218 | -0.0149 | 98.2156
17 | 2.1509 | 0.02445 | -0.009 | 87.9714
17.5 | 2.1503 | 0.02955 | -0.0073 | 72.7682
18 | 2.1475 | 0.03639 | -0.0086 | 59.0135
18.5 | 2.1319 | 0.04506 | -0.0111 | 47.3125
19 | 2.0939 | 0.05618 | -0.0149 | 37.2713
19.5 | 2.0353 | 0.06968 | -0.0199 | 29.2092
20 | 1.9701 | 0.08463 | -0.0263 | 23.279

## 127. Re 14M Mach 0.50 (1)
BIGFOIL.COM POLAR EXPORT
oaf128
OAF128 |  |  |  | Cl Max: | 1.203 | at alpha= | 20 | deg
JavaFoil+Calcfoil stall+Eppler ext transition |  |  |  | L/D Max: | 43.996 | at alpha= | 8.5 | deg
Re: | 14000000 |  |  | Cd Min: | 0.01346 | at alpha= | -0.5 | deg
Mach: | 0.5 |  |  | Cl=0 at alpha= | -1.125 | deg
|  |  |  | @ Cl=0.1, Cd= | 0.013481
|  |  |  | @ Cl=0.4, Cd= | 0.014205
|  |  |  | @ Cl=0.6, Cd= | 0.014989
alpha (deg) | Cl | Cd | Cm | Cl/Cd
-20 | -1.074 | 0.21192 | -0.019 | -5.069
-19.5 | -1.046 | 0.20629 | -0.019 | -5.072
-19 | -1.02 | 0.19018 | -0.019 | -5.365
-18.5 | -0.992 | 0.18478 | -0.019 | -5.368
-18 | -0.964 | 0.17083 | -0.018 | -5.642
-17.5 | -0.935 | 0.16628 | -0.018 | -5.623
-17 | -0.909 | 0.15193 | -0.018 | -5.986
-16.5 | -0.881 | 0.14451 | -0.018 | -6.099
-16 | -0.852 | 0.13986 | -0.018 | -6.09
-15.5 | -0.822 | 0.13589 | -0.018 | -6.051
-15 | -0.801 | 0.11756 | -0.019 | -6.812
-14.5 | -0.782 | 0.09955 | -0.02 | -7.851
-14 | -0.745 | 0.10081 | -0.019 | -7.389
-13.5 | -0.72 | 0.09793 | -0.02 | -7.355
-13 | -0.692 | 0.09153 | -0.02 | -7.565
-12.5 | -0.681 | 0.07262 | -0.022 | -9.384
-12 | -0.632 | 0.08797 | -0.019 | -7.185
-11.5 | -0.622 | 0.06788 | -0.022 | -9.171
-11 | -0.612 | 0.0515 | -0.024 | -11.883
-10.5 | -0.596 | 0.04086 | -0.026 | -14.591
-10 | -0.547 | 0.05035 | -0.024 | -10.869
-9.5 | -0.538 | 0.03632 | -0.026 | -14.81
-9 | -0.468 | 0.05867 | -0.021 | -7.984
-8.5 | -0.501 | 0.02442 | -0.028 | -20.516
-8 | -0.489 | 0.01499 | -0.03 | -32.611
-7.5 | -0.454 | 0.01482 | -0.03 | -30.615
-7 | -0.418 | 0.01456 | -0.03 | -28.722
-6.5 | -0.383 | 0.01447 | -0.03 | -26.447
-6 | -0.347 | 0.01433 | -0.03 | -24.242
-5.5 | -0.312 | 0.01412 | -0.03 | -22.083
-5 | -0.276 | 0.014 | -0.03 | -19.732
-4.5 | -0.241 | 0.01391 | -0.03 | -17.298
-4 | -0.205 | 0.01365 | -0.03 | -15.019
-3.5 | -0.169 | 0.01365 | -0.03 | -12.406
-3 | -0.134 | 0.01356 | -0.029 | -9.855
-2.5 | -0.098 | 0.01352 | -0.029 | -7.246
-2 | -0.062 | 0.01357 | -0.029 | -4.591
-1.5 | -0.027 | 0.01356 | -0.029 | -1.96
-1 | 0.009 | 0.01355 | -0.029 | 0.674
-0.5 | 0.045 | 0.01346 | -0.029 | 3.334
0 | 0.081 | 0.01347 | -0.029 | 5.98
0.5 | 0.116 | 0.01349 | -0.029 | 8.618
1 | 0.152 | 0.01351 | -0.029 | 11.246
1.5 | 0.188 | 0.01357 | -0.029 | 13.827
2 | 0.223 | 0.01362 | -0.029 | 16.401
2.5 | 0.259 | 0.01369 | -0.029 | 18.912
3 | 0.295 | 0.01394 | -0.029 | 21.137
3.5 | 0.33 | 0.01397 | -0.029 | 23.634
4 | 0.366 | 0.01405 | -0.029 | 26.021
4.5 | 0.401 | 0.01421 | -0.029 | 28.226
5 | 0.437 | 0.01433 | -0.029 | 30.462
5.5 | 0.472 | 0.01446 | -0.029 | 32.649
6 | 0.507 | 0.01453 | -0.029 | 34.928
6.5 | 0.543 | 0.01469 | -0.029 | 36.941
7 | 0.578 | 0.01487 | -0.029 | 38.865
7.5 | 0.613 | 0.01506 | -0.029 | 40.698
8 | 0.648 | 0.01522 | -0.029 | 42.576
8.5 | 0.683 | 0.01553 | -0.029 | 43.996
9 | 0.7 | 0.02329 | -0.028 | 30.044
9.5 | 0.722 | 0.02747 | -0.028 | 26.271
10 | 0.732 | 0.0346 | -0.026 | 21.151
10.5 | 0.709 | 0.06123 | -0.023 | 11.578
11 | 0.727 | 0.0691 | -0.022 | 10.528
11.5 | 0.724 | 0.09499 | -0.017 | 7.627
12 | 0.778 | 0.07853 | -0.021 | 9.908
12.5 | 0.794 | 0.09219 | -0.019 | 8.612
13 | 0.812 | 0.0982 | -0.018 | 8.272
13.5 | 0.857 | 0.09319 | -0.02 | 9.2
14 | 0.887 | 0.09752 | -0.02 | 9.098
14.5 | 0.891 | 0.13336 | -0.017 | 6.684
15 | 0.921 | 0.13661 | -0.017 | 6.74
15.5 | 0.95 | 0.1403 | -0.017 | 6.774
16 | 0.98 | 0.1454 | -0.018 | 6.742
16.5 | 1.004 | 0.16427 | -0.017 | 6.112
17 | 1.033 | 0.16797 | -0.018 | 6.151
17.5 | 1.062 | 0.17893 | -0.018 | 5.934
18 | 1.091 | 0.18334 | -0.018 | 5.953
18.5 | 1.12 | 0.18958 | -0.018 | 5.91
19 | 1.145 | 0.20604 | -0.018 | 5.559
19.5 | 1.174 | 0.20875 | -0.018 | 5.625
20 | 1.203 | 0.21211 | -0.019 | 5.674

## 128. Re 14M Mach 0.50 (2)
BIGFOIL.COM POLAR EXPORT
oaf128
OAF128 |  |  |  | Cl Max: | 1.828 | at alpha= | 10.5 | deg
XFOIL ncrit=9 |  |  |  | L/D Max: | 140.506 | at alpha= | 9.5 | deg
Re: | 14000000 |  |  | Cd Min: | 0.0962 | at alpha= | 15 | deg
Mach: | 0.5 |  |  | Cl=0 at alpha= | -99 | deg
|  |  |  | @ Cl=0.1, Cd= | 0.00637
|  |  |  | @ Cl=0.4, Cd= | 0.0065412
|  |  |  | @ Cl=0.6, Cd= | 0.0071529
alpha (deg) | Cl | Cd | Cm | Cl/Cd
0 | 0.1677 | 0.00637 | -0.0334 | 26.3265
0.5 | 0.2415 | 0.00653 | -0.0338 | 36.9832
1 | 0.3156 | 0.0065 | -0.0343 | 48.5538
1.5 | 0.3896 | 0.00653 | -0.0345 | 59.6631
2 | 0.464 | 0.00661 | -0.0348 | 70.1967
2.5 | 0.5386 | 0.00685 | -0.0351 | 78.6277
3 | 0.6136 | 0.00722 | -0.0353 | 84.9861
3.5 | 0.6889 | 0.0075 | -0.0353 | 91.8533
4 | 0.7648 | 0.00773 | -0.0351 | 98.9392
4.5 | 0.8412 | 0.00797 | -0.0348 | 105.5458
5 | 0.9185 | 0.00823 | -0.0343 | 111.6039
5.5 | 0.9966 | 0.00851 | -0.0336 | 117.1093
6 | 1.0756 | 0.00879 | -0.0327 | 122.3663
6.5 | 1.1557 | 0.00911 | -0.0315 | 126.8606
7 | 1.2369 | 0.00949 | -0.0301 | 130.3372
7.5 | 1.3197 | 0.00986 | -0.0284 | 133.8438
8 | 1.404 | 0.01025 | -0.0264 | 136.9756
8.5 | 1.4899 | 0.01071 | -0.024 | 139.113
9 | 1.5772 | 0.01124 | -0.021 | 140.3203
9.5 | 1.6664 | 0.01186 | -0.0173 | 140.5059
10 | 1.7531 | 0.01259 | -0.0121 | 139.2454
10.5 | 1.828 | 0.01571 | -0.006 | 116.359
11 | 1.8141 | 0.02365 | 0.0005 | 76.7061
11.5 | 1.775 | 0.03465 | -0.0043 | 51.2266
12 | 1.7362 | 0.04692 | -0.0104 | 37.0034
12.5 | 1.6969 | 0.0584 | -0.0149 | 29.0565
13 | 1.659 | 0.06965 | -0.0193 | 23.8191
13.5 | 1.6185 | 0.08139 | -0.0242 | 19.8857
14.5 | 1.4452 | 0.08456 | -0.0074 | 17.0908
15 | 1.4005 | 0.0962 | -0.0118 | 14.5582

## 129. Re 16M Mach 0.00 (1)
BIGFOIL.COM POLAR EXPORT
oaf128
OAF128 |  |  |  | Cl Max: | 1.037 | at alpha= | 20 | deg
JavaFoil+Calcfoil stall+Eppler ext transition |  |  |  | L/D Max: | 44.031 | at alpha= | 12 | deg
Re: | 16000000 |  |  | Cd Min: | 0.0135 | at alpha= | -0.5 | deg
Mach: | 0 |  |  | Cl=0 at alpha= | -1.125 | deg
|  |  |  | @ Cl=0.1, Cd= | 0.013544
|  |  |  | @ Cl=0.4, Cd= | 0.01432
|  |  |  | @ Cl=0.6, Cd= | 0.015114
alpha (deg) | Cl | Cd | Cm | Cl/Cd
-20 | -1.918 | 0.10805 | -0.02 | -17.755
-19.5 | -1.878 | 0.09998 | -0.02 | -18.787
-19 | -1.837 | 0.09289 | -0.021 | -19.773
-18.5 | -1.796 | 0.08546 | -0.021 | -21.017
-18 | -1.755 | 0.07891 | -0.021 | -22.235
-17.5 | -1.715 | 0.07198 | -0.021 | -23.819
-17 | -1.674 | 0.06555 | -0.022 | -25.537
-16.5 | -1.634 | 0.05934 | -0.022 | -27.53
-16 | -1.593 | 0.05388 | -0.022 | -29.566
-15.5 | -1.554 | 0.04816 | -0.023 | -32.26
-15 | -1.516 | 0.04249 | -0.023 | -35.672
-14.5 | -1.478 | 0.03742 | -0.023 | -39.503
-14 | -1.442 | 0.03253 | -0.024 | -44.333
-13.5 | -1.403 | 0.02892 | -0.024 | -48.531
-13 | -1.364 | 0.02586 | -0.025 | -52.743
-12.5 | -1.324 | 0.02232 | -0.025 | -59.311
-12 | -1.283 | 0.02238 | -0.025 | -57.326
-11.5 | -1.247 | 0.01514 | -0.026 | -82.321
-11 | -1.187 | 0.01499 | -0.026 | -79.21
-10.5 | -1.128 | 0.01484 | -0.026 | -76.01
-10 | -1.068 | 0.01472 | -0.026 | -72.54
-9.5 | -1.008 | 0.01461 | -0.026 | -68.997
-9 | -0.949 | 0.01452 | -0.026 | -65.336
-8.5 | -0.889 | 0.01443 | -0.026 | -61.591
-8 | -0.829 | 0.01433 | -0.026 | -57.837
-7.5 | -0.769 | 0.01432 | -0.026 | -53.67
-7 | -0.709 | 0.01415 | -0.026 | -50.087
-6.5 | -0.648 | 0.01407 | -0.026 | -46.085
-6 | -0.588 | 0.01401 | -0.026 | -42
-5.5 | -0.528 | 0.01395 | -0.026 | -37.848
-5 | -0.468 | 0.01389 | -0.026 | -33.662
-4.5 | -0.407 | 0.01371 | -0.026 | -29.711
-4 | -0.347 | 0.01366 | -0.026 | -25.411
-3.5 | -0.287 | 0.01362 | -0.026 | -21.054
-3 | -0.226 | 0.01357 | -0.026 | -16.672
-2.5 | -0.166 | 0.01354 | -0.026 | -12.246
-2 | -0.105 | 0.01362 | -0.026 | -7.739
-1.5 | -0.045 | 0.01361 | -0.025 | -3.306
-1 | 0.015 | 0.01358 | -0.025 | 1.138
-0.5 | 0.076 | 0.0135 | -0.025 | 5.622
0 | 0.057 | 0.01352 | -0.025 | 4.208
0.5 | 0.082 | 0.01353 | -0.025 | 6.065
1 | 0.107 | 0.01355 | -0.025 | 7.92
1.5 | 0.133 | 0.01361 | -0.025 | 9.739
2 | 0.158 | 0.01362 | -0.025 | 11.58
2.5 | 0.183 | 0.01369 | -0.025 | 13.377
3 | 0.208 | 0.01389 | -0.025 | 15.003
3.5 | 0.234 | 0.01389 | -0.025 | 16.841
4 | 0.259 | 0.01398 | -0.025 | 18.549
4.5 | 0.285 | 0.01405 | -0.025 | 20.286
5 | 0.311 | 0.01411 | -0.025 | 22.012
5.5 | 0.336 | 0.01413 | -0.025 | 23.814
6 | 0.362 | 0.01421 | -0.025 | 25.491
6.5 | 0.388 | 0.01428 | -0.025 | 27.2
7 | 0.415 | 0.01437 | -0.025 | 28.849
7.5 | 0.441 | 0.01443 | -0.025 | 30.552
8 | 0.468 | 0.01453 | -0.025 | 32.17
8.5 | 0.494 | 0.01463 | -0.025 | 33.788
9 | 0.521 | 0.01474 | -0.025 | 35.366
9.5 | 0.548 | 0.01487 | -0.025 | 36.859
10 | 0.576 | 0.01499 | -0.025 | 38.396
10.5 | 0.603 | 0.01513 | -0.025 | 39.869
11 | 0.631 | 0.01532 | -0.025 | 41.195
11.5 | 0.659 | 0.01542 | -0.025 | 42.738
12 | 0.687 | 0.01561 | -0.025 | 44.031
12.5 | 0.709 | 0.02359 | -0.025 | 30.063
13 | 0.729 | 0.02297 | -0.024 | 31.735
13.5 | 0.751 | 0.02578 | -0.024 | 29.127
14 | 0.773 | 0.02772 | -0.024 | 27.9
14.5 | 0.795 | 0.03029 | -0.024 | 26.243
15 | 0.816 | 0.03357 | -0.023 | 24.301
15.5 | 0.836 | 0.0377 | -0.023 | 22.175
16 | 0.857 | 0.04208 | -0.023 | 20.369
16.5 | 0.878 | 0.04738 | -0.022 | 18.526
17 | 0.899 | 0.05281 | -0.022 | 17.032
17.5 | 0.922 | 0.05853 | -0.022 | 15.748
18 | 0.944 | 0.06493 | -0.021 | 14.539
18.5 | 0.967 | 0.07152 | -0.021 | 13.522
19 | 0.99 | 0.07849 | -0.021 | 12.62
19.5 | 1.013 | 0.08699 | -0.02 | 11.646
20 | 1.037 | 0.09523 | -0.02 | 10.889

## 130. Re 16M Mach 0.00 (2)
BIGFOIL.COM POLAR EXPORT
oaf128
OAF128 |  |  |  | Cl Max: | 2.2159 | at alpha= | 19 | deg
XFOIL ncrit=9 |  |  |  | L/D Max: | 145.702 | at alpha= | 10.5 | deg
Re: | 16000000 |  |  | Cd Min: | 0.03002 | at alpha= | 20 | deg
Mach: | 0 |  |  | Cl=0 at alpha= | -1.1592 | deg
|  |  |  | @ Cl=0.1, Cd= | 0.0061532
|  |  |  | @ Cl=0.4, Cd= | 0.0063967
|  |  |  | @ Cl=0.6, Cd= | 0.0070275
alpha (deg) | Cl | Cd | Cm | Cl/Cd
-20 | -2.1112 | 0.02299 | -0.0223 | -91.8312
-19.5 | -2.0765 | 0.0215 | -0.0209 | -96.5814
-19 | -2.0358 | 0.02026 | -0.0199 | -100.4837
-18.5 | -1.9917 | 0.01916 | -0.0192 | -103.9509
-18 | -1.9449 | 0.01819 | -0.0186 | -106.9214
-17.5 | -1.8962 | 0.01732 | -0.0182 | -109.4804
-17 | -1.846 | 0.0165 | -0.0179 | -111.8788
-16.5 | -1.795 | 0.01566 | -0.0177 | -114.6232
-16 | -1.7427 | 0.01487 | -0.0176 | -117.1957
-15.5 | -1.6894 | 0.01413 | -0.0176 | -119.5612
-15 | -1.6353 | 0.01343 | -0.0176 | -121.7647
-14.5 | -1.5802 | 0.0128 | -0.0177 | -123.4531
-14 | -1.5244 | 0.01224 | -0.0179 | -124.5425
-13.5 | -1.468 | 0.01174 | -0.0181 | -125.0426
-13 | -1.4112 | 0.01127 | -0.0183 | -125.2174
-12.5 | -1.3538 | 0.01083 | -0.0185 | -125.0046
-12 | -1.2975 | 0.01046 | -0.0185 | -124.044
-11.5 | -1.2412 | 0.01017 | -0.0185 | -122.0452
-11 | -1.183 | 0.00981 | -0.0188 | -120.5912
-10.5 | -1.1243 | 0.00951 | -0.0192 | -118.2229
-10 | -1.0654 | 0.00925 | -0.0195 | -115.1784
-9.5 | -1.0062 | 0.00899 | -0.0199 | -111.9244
-9 | -0.9467 | 0.00874 | -0.0204 | -108.3181
-8.5 | -0.8871 | 0.00853 | -0.0209 | -103.9977
-8 | -0.8273 | 0.00834 | -0.0213 | -99.1966
-7.5 | -0.7675 | 0.0081 | -0.0218 | -94.7531
-7 | -0.7075 | 0.00792 | -0.0222 | -89.3308
-6.5 | -0.6474 | 0.00772 | -0.0227 | -83.8601
-6 | -0.5871 | 0.00756 | -0.0232 | -77.6587
-5.5 | -0.5268 | 0.00739 | -0.0236 | -71.2855
-5 | -0.4663 | 0.00722 | -0.0241 | -64.5845
-4.5 | -0.4056 | 0.00699 | -0.0247 | -58.0258
-4 | -0.3449 | 0.00674 | -0.0252 | -51.1721
-3.5 | -0.2842 | 0.00656 | -0.0258 | -43.3232
-3 | -0.2236 | 0.00645 | -0.0262 | -34.6667
-2.5 | -0.163 | 0.00637 | -0.0267 | -25.5887
-2 | -0.1023 | 0.00626 | -0.0272 | -16.3419
-1.5 | -0.0413 | 0.00603 | -0.0278 | -6.8491
-1 | 0.0193 | 0.00601 | -0.0282 | 3.2113
-0.5 | 0.0798 | 0.00611 | -0.0287 | 13.0606
0 | 0.1406 | 0.00624 | -0.0292 | 22.5321
0.5 | 0.2012 | 0.00631 | -0.0297 | 31.8859
1 | 0.2619 | 0.00628 | -0.0302 | 41.7038
1.5 | 0.3224 | 0.00631 | -0.0306 | 51.0935
2 | 0.3829 | 0.00636 | -0.0311 | 60.2044
2.5 | 0.4434 | 0.00649 | -0.0316 | 68.3205
3 | 0.5038 | 0.00668 | -0.0322 | 75.4192
3.5 | 0.5641 | 0.00692 | -0.0327 | 81.5173
4 | 0.6242 | 0.0071 | -0.0331 | 87.9155
4.5 | 0.6842 | 0.00728 | -0.0335 | 93.9835
5 | 0.7441 | 0.00744 | -0.0339 | 100.0134
5.5 | 0.8039 | 0.00759 | -0.0344 | 105.9157
6 | 0.8636 | 0.00777 | -0.0348 | 111.1454
6.5 | 0.9231 | 0.00796 | -0.0351 | 115.9673
7 | 0.9825 | 0.00812 | -0.0356 | 120.9975
7.5 | 1.0417 | 0.00834 | -0.036 | 124.9041
8 | 1.101 | 0.0085 | -0.0364 | 129.5294
8.5 | 1.16 | 0.00869 | -0.0368 | 133.4868
9 | 1.2188 | 0.0089 | -0.0373 | 136.9438
9.5 | 1.2772 | 0.00912 | -0.0376 | 140.0439
10 | 1.3351 | 0.00942 | -0.0379 | 141.7304
10.5 | 1.39 | 0.00954 | -0.0375 | 145.7023
11 | 1.4472 | 0.00996 | -0.0377 | 145.3012
11.5 | 1.5039 | 0.01038 | -0.0379 | 144.8844
12 | 1.5602 | 0.01084 | -0.038 | 143.9299
12.5 | 1.6159 | 0.01133 | -0.038 | 142.6214
13 | 1.6711 | 0.01183 | -0.038 | 141.2595
13.5 | 1.7255 | 0.0124 | -0.038 | 139.1532
14 | 1.7792 | 0.01299 | -0.0378 | 136.9669
14.5 | 1.832 | 0.01362 | -0.0376 | 134.5081
15 | 1.8836 | 0.01433 | -0.0372 | 131.4445
15.5 | 1.9347 | 0.01499 | -0.0368 | 129.066
16 | 1.9834 | 0.01586 | -0.0361 | 125.0567
16.5 | 2.0313 | 0.01666 | -0.0354 | 121.9268
17 | 2.0773 | 0.01755 | -0.0344 | 118.3647
17.5 | 2.1192 | 0.01866 | -0.033 | 113.5691
18 | 2.1589 | 0.01977 | -0.0313 | 109.2008
18.5 | 2.1932 | 0.02097 | -0.0289 | 104.5875
19 | 2.2159 | 0.02262 | -0.0253 | 97.962
19.5 | 2.2111 | 0.02577 | -0.0201 | 85.8013
20 | 2.2152 | 0.03002 | -0.019 | 73.7908

## 131. Re 16M Mach 0.10 (1)
BIGFOIL.COM POLAR EXPORT
oaf128
OAF128 |  |  |  | Cl Max: | 0.968 | at alpha= | 20 | deg
JavaFoil+Calcfoil stall+Eppler ext transition |  |  |  | L/D Max: | 40.777 | at alpha= | 12 | deg
Re: | 16000000 |  |  | Cd Min: | 0.0135 | at alpha= | -0.5 | deg
Mach: | 0.1 |  |  | Cl=0 at alpha= | -1.1312 | deg
|  |  |  | @ Cl=0.1, Cd= | 0.013543
|  |  |  | @ Cl=0.4, Cd= | 0.014427
|  |  |  | @ Cl=0.6, Cd= | 0.015409
alpha (deg) | Cl | Cd | Cm | Cl/Cd
-20 | -1.918 | 0.11412 | -0.02 | -16.803
-19.5 | -1.876 | 0.10619 | -0.02 | -17.671
-19 | -1.836 | 0.09791 | -0.02 | -18.756
-18.5 | -1.795 | 0.09069 | -0.021 | -19.791
-18 | -1.755 | 0.08313 | -0.021 | -21.105
-17.5 | -1.714 | 0.07589 | -0.021 | -22.59
-17 | -1.673 | 0.06946 | -0.022 | -24.085
-16.5 | -1.633 | 0.06291 | -0.022 | -25.954
-16 | -1.593 | 0.05677 | -0.022 | -28.059
-15.5 | -1.553 | 0.05084 | -0.023 | -30.551
-15 | -1.514 | 0.04518 | -0.023 | -33.515
-14.5 | -1.478 | 0.03937 | -0.023 | -37.54
-14 | -1.441 | 0.03427 | -0.024 | -42.057
-13.5 | -1.405 | 0.02998 | -0.024 | -46.852
-13 | -1.365 | 0.02681 | -0.025 | -50.903
-12.5 | -1.325 | 0.02418 | -0.025 | -54.777
-12 | -1.283 | 0.02236 | -0.025 | -57.398
-11.5 | -1.253 | 0.01513 | -0.026 | -82.792
-11 | -1.193 | 0.01502 | -0.026 | -79.442
-10.5 | -1.133 | 0.01486 | -0.026 | -76.259
-10 | -1.073 | 0.01475 | -0.026 | -72.797
-9.5 | -1.013 | 0.01464 | -0.026 | -69.239
-9 | -0.953 | 0.01453 | -0.026 | -65.596
-8.5 | -0.893 | 0.01445 | -0.026 | -61.821
-8 | -0.833 | 0.01434 | -0.026 | -58.088
-7.5 | -0.773 | 0.01432 | -0.026 | -53.966
-7 | -0.712 | 0.01415 | -0.026 | -50.311
-6.5 | -0.652 | 0.01408 | -0.026 | -46.298
-6 | -0.591 | 0.01401 | -0.026 | -42.198
-5.5 | -0.531 | 0.01394 | -0.026 | -38.079
-5 | -0.47 | 0.0139 | -0.026 | -33.827
-4.5 | -0.409 | 0.01371 | -0.026 | -29.857
-4 | -0.349 | 0.01366 | -0.026 | -25.542
-3.5 | -0.288 | 0.01362 | -0.026 | -21.162
-3 | -0.227 | 0.01357 | -0.026 | -16.759
-2.5 | -0.167 | 0.01354 | -0.026 | -12.309
-2 | -0.106 | 0.01362 | -0.026 | -7.779
-1.5 | -0.045 | 0.01361 | -0.026 | -3.323
-1 | 0.016 | 0.01358 | -0.026 | 1.144
-0.5 | 0.076 | 0.0135 | -0.026 | 5.652
0 | 0.053 | 0.01351 | -0.026 | 3.885
0.5 | 0.076 | 0.01353 | -0.026 | 5.6
1 | 0.099 | 0.01354 | -0.026 | 7.312
1.5 | 0.122 | 0.01361 | -0.026 | 8.991
2 | 0.146 | 0.01362 | -0.026 | 10.692
2.5 | 0.169 | 0.01369 | -0.025 | 12.35
3 | 0.192 | 0.01389 | -0.025 | 13.853
3.5 | 0.216 | 0.01389 | -0.025 | 15.552
4 | 0.24 | 0.01398 | -0.025 | 17.131
4.5 | 0.263 | 0.01405 | -0.025 | 18.737
5 | 0.287 | 0.01412 | -0.025 | 20.335
5.5 | 0.311 | 0.01413 | -0.025 | 22.002
6 | 0.335 | 0.01422 | -0.025 | 23.555
6.5 | 0.359 | 0.0143 | -0.025 | 25.114
7 | 0.384 | 0.01438 | -0.025 | 26.67
7.5 | 0.408 | 0.01445 | -0.025 | 28.239
8 | 0.433 | 0.01455 | -0.025 | 29.749
8.5 | 0.458 | 0.01464 | -0.025 | 31.252
9 | 0.483 | 0.01476 | -0.025 | 32.712
9.5 | 0.508 | 0.01489 | -0.025 | 34.132
10 | 0.534 | 0.01502 | -0.025 | 35.535
10.5 | 0.559 | 0.01514 | -0.025 | 36.945
11 | 0.586 | 0.01535 | -0.025 | 38.149
11.5 | 0.612 | 0.01546 | -0.025 | 39.572
12 | 0.639 | 0.01566 | -0.025 | 40.777
12.5 | 0.655 | 0.02351 | -0.025 | 27.882
13 | 0.676 | 0.02485 | -0.024 | 27.198
13.5 | 0.697 | 0.02643 | -0.024 | 26.36
14 | 0.718 | 0.02856 | -0.024 | 25.134
14.5 | 0.738 | 0.0315 | -0.024 | 23.418
15 | 0.757 | 0.03532 | -0.023 | 21.427
15.5 | 0.776 | 0.0396 | -0.023 | 19.609
16 | 0.796 | 0.0446 | -0.023 | 17.845
16.5 | 0.816 | 0.04982 | -0.022 | 16.386
17 | 0.837 | 0.05566 | -0.022 | 15.036
17.5 | 0.858 | 0.06199 | -0.022 | 13.84
18 | 0.879 | 0.06882 | -0.021 | 12.776
18.5 | 0.901 | 0.07602 | -0.021 | 11.855
19 | 0.923 | 0.08424 | -0.021 | 10.955
19.5 | 0.945 | 0.09296 | -0.02 | 10.166
20 | 0.968 | 0.10179 | -0.02 | 9.51

## 132. Re 16M Mach 0.10 (2)
BIGFOIL.COM POLAR EXPORT
oaf128
OAF128 |  |  |  | Cl Max: | 2.2087 | at alpha= | 20 | deg
XFOIL ncrit=9 |  |  |  | L/D Max: | 145.467 | at alpha= | 10.5 | deg
Re: | 16000000 |  |  | Cd Min: | 0.03443 | at alpha= | 20 | deg
Mach: | 0.1 |  |  | Cl=0 at alpha= | -1.159 | deg
|  |  |  | @ Cl=0.1, Cd= | 0.0061519
|  |  |  | @ Cl=0.4, Cd= | 0.0063988
|  |  |  | @ Cl=0.6, Cd= | 0.0070306
alpha (deg) | Cl | Cd | Cm | Cl/Cd
-20 | -2.1169 | 0.02517 | -0.0276 | -84.1041
-19.5 | -2.0939 | 0.02301 | -0.0254 | -90.9996
-19 | -2.0574 | 0.02143 | -0.0239 | -96.0056
-18.5 | -2.0148 | 0.02012 | -0.0228 | -100.1392
-18 | -1.9685 | 0.019 | -0.0219 | -103.6053
-17.5 | -1.9197 | 0.01799 | -0.0212 | -106.7093
-17 | -1.869 | 0.01708 | -0.0206 | -109.4262
-16.5 | -1.8168 | 0.01624 | -0.0202 | -111.8719
-16 | -1.7637 | 0.0154 | -0.0199 | -114.526
-15.5 | -1.7095 | 0.01459 | -0.0196 | -117.1693
-15 | -1.6544 | 0.01383 | -0.0195 | -119.624
-14.5 | -1.5985 | 0.01313 | -0.0194 | -121.7441
-14 | -1.5418 | 0.0125 | -0.0195 | -123.344
-13.5 | -1.4844 | 0.01195 | -0.0195 | -124.2176
-13 | -1.4265 | 0.01144 | -0.0196 | -124.6941
-12.5 | -1.3682 | 0.01098 | -0.0197 | -124.6084
-12 | -1.3108 | 0.01061 | -0.0196 | -123.5438
-11.5 | -1.2536 | 0.01031 | -0.0194 | -121.5907
-11 | -1.1945 | 0.00992 | -0.0196 | -120.4133
-10.5 | -1.135 | 0.00959 | -0.0199 | -118.3525
-10 | -1.0753 | 0.00932 | -0.0202 | -115.3755
-9.5 | -1.0153 | 0.00907 | -0.0205 | -111.9405
-9 | -0.9551 | 0.00881 | -0.021 | -108.4109
-8.5 | -0.8948 | 0.00858 | -0.0214 | -104.289
-8 | -0.8343 | 0.00838 | -0.0218 | -99.5585
-7.5 | -0.7738 | 0.00814 | -0.0222 | -95.0614
-7 | -0.7132 | 0.00795 | -0.0226 | -89.7107
-6.5 | -0.6525 | 0.00774 | -0.023 | -84.3023
-6 | -0.5917 | 0.00758 | -0.0234 | -78.0607
-5.5 | -0.5308 | 0.00741 | -0.0239 | -71.6329
-5 | -0.4699 | 0.00724 | -0.0243 | -64.9033
-4.5 | -0.4087 | 0.007 | -0.0249 | -58.3857
-4 | -0.3474 | 0.00674 | -0.0254 | -51.543
-3.5 | -0.2863 | 0.00656 | -0.026 | -43.6433
-3 | -0.2253 | 0.00646 | -0.0264 | -34.8762
-2.5 | -0.1642 | 0.00637 | -0.0268 | -25.7771
-2 | -0.1031 | 0.00626 | -0.0273 | -16.4696
-1.5 | -0.0416 | 0.00603 | -0.028 | -6.8988
-1 | 0.0194 | 0.00602 | -0.0284 | 3.2226
-0.5 | 0.0803 | 0.00611 | -0.0288 | 13.1424
0 | 0.1414 | 0.00624 | -0.0293 | 22.6603
0.5 | 0.2024 | 0.00631 | -0.0298 | 32.0761
1 | 0.2636 | 0.00629 | -0.0304 | 41.9078
1.5 | 0.3244 | 0.00632 | -0.0308 | 51.3291
2 | 0.3854 | 0.00637 | -0.0313 | 60.5024
2.5 | 0.4463 | 0.00649 | -0.0318 | 68.7673
3 | 0.5072 | 0.00669 | -0.0323 | 75.8146
3.5 | 0.5679 | 0.00693 | -0.0328 | 81.9481
4 | 0.6285 | 0.00712 | -0.0332 | 88.2725
4.5 | 0.689 | 0.0073 | -0.0336 | 94.3836
5 | 0.7494 | 0.00747 | -0.034 | 100.3213
5.5 | 0.8097 | 0.00761 | -0.0344 | 106.3995
6 | 0.8699 | 0.00779 | -0.0348 | 111.6688
6.5 | 0.9299 | 0.008 | -0.0351 | 116.2375
7 | 0.99 | 0.00816 | -0.0355 | 121.3235
7.5 | 1.0498 | 0.00837 | -0.0358 | 125.4241
8 | 1.1097 | 0.00856 | -0.0362 | 129.6379
8.5 | 1.1694 | 0.00874 | -0.0366 | 133.7986
9 | 1.2289 | 0.00896 | -0.037 | 137.154
9.5 | 1.288 | 0.00919 | -0.0373 | 140.1523
10 | 1.3467 | 0.0095 | -0.0375 | 141.7579
10.5 | 1.4023 | 0.00964 | -0.037 | 145.4668
11 | 1.4602 | 0.01005 | -0.0371 | 145.2935
11.5 | 1.5177 | 0.01052 | -0.0372 | 144.2681
12 | 1.5749 | 0.01097 | -0.0372 | 143.5643
12.5 | 1.6313 | 0.01152 | -0.0371 | 141.6059
13 | 1.6875 | 0.01201 | -0.037 | 140.5079
13.5 | 1.7426 | 0.01265 | -0.0368 | 137.7549
14 | 1.7973 | 0.01323 | -0.0365 | 135.8503
14.5 | 1.8505 | 0.01397 | -0.0361 | 132.4624
15 | 1.9033 | 0.01464 | -0.0355 | 130.0068
15.5 | 1.9544 | 0.01544 | -0.0348 | 126.5803
16 | 2.0037 | 0.01633 | -0.034 | 122.7006
16.5 | 2.0521 | 0.01718 | -0.0329 | 119.447
17 | 2.0964 | 0.01829 | -0.0315 | 114.62
17.5 | 2.1382 | 0.01944 | -0.0297 | 109.9897
18 | 2.1757 | 0.02063 | -0.0274 | 105.4629
18.5 | 2.2025 | 0.02221 | -0.024 | 99.167
19 | 2.201 | 0.02509 | -0.0184 | 87.7242
19.5 | 2.2053 | 0.02927 | -0.0169 | 75.3434
20 | 2.2087 | 0.03443 | -0.0172 | 64.1505

## 133. Re 16M Mach 0.25 (1)
BIGFOIL.COM POLAR EXPORT
oaf128
OAF128 |  |  |  | Cl Max: | 0.32 | at alpha= | 20 | deg
JavaFoil+Calcfoil stall+Eppler ext transition |  |  |  | L/D Max: | 5.887 | at alpha= | 11.5 | deg
Re: | 16000000 |  |  | Cd Min: | 0.01348 | at alpha= | -0.5 | deg
Mach: | 0.25 |  |  | Cl=0 at alpha= | -1.125 | deg
|  |  |  | @ Cl=0.1, Cd= | 0.0295
|  |  |  | @ Cl=0.4, Cd= | 0.15386
|  |  |  | @ Cl=0.6, Cd= | 0.15386
alpha (deg) | Cl | Cd | Cm | Cl/Cd
-20 | -1.894 | 0.16605 | -0.017 | -11.405
-19.5 | -1.85 | 0.1562 | -0.017 | -11.844
-19 | -1.808 | 0.14527 | -0.017 | -12.449
-18.5 | -1.772 | 0.13186 | -0.018 | -13.439
-18 | -1.731 | 0.12162 | -0.019 | -14.236
-17.5 | -1.691 | 0.11093 | -0.019 | -15.248
-17 | -1.659 | 0.09818 | -0.02 | -16.894
-16.5 | -1.62 | 0.08865 | -0.021 | -18.272
-16 | -1.582 | 0.07922 | -0.021 | -19.97
-15.5 | -0.091 | 0.07063 | -0.022 | -1.295
-15 | -0.089 | 0.06261 | -0.022 | -1.425
-14.5 | -0.087 | 0.05529 | -0.023 | -1.572
-14 | -0.085 | 0.04758 | -0.023 | -1.783
-13.5 | -0.083 | 0.04173 | -0.024 | -1.978
-13 | -0.081 | 0.03542 | -0.024 | -2.273
-12.5 | -0.078 | 0.03023 | -0.025 | -2.596
-12 | -0.076 | 0.0263 | -0.025 | -2.9
-11.5 | -0.074 | 0.02366 | -0.026 | -3.121
-11 | -0.071 | 0.02245 | -0.026 | -3.182
-10.5 | -0.069 | 0.01503 | -0.027 | -4.597
-10 | -0.065 | 0.01489 | -0.027 | -4.396
-9.5 | -0.062 | 0.01475 | -0.027 | -4.188
-9 | -0.058 | 0.01463 | -0.027 | -3.973
-8.5 | -0.054 | 0.01451 | -0.027 | -3.753
-8 | -0.051 | 0.0144 | -0.027 | -3.527
-7.5 | -0.047 | 0.01437 | -0.027 | -3.279
-7 | -0.043 | 0.01428 | -0.026 | -3.043
-6.5 | -0.04 | 0.01411 | -0.026 | -2.818
-6 | -0.036 | 0.01403 | -0.026 | -2.57
-5.5 | -0.032 | 0.01395 | -0.026 | -2.321
-5 | -0.029 | 0.01391 | -0.026 | -2.062
-4.5 | -0.025 | 0.01372 | -0.026 | -1.821
-4 | -0.021 | 0.01365 | -0.026 | -1.559
-3.5 | -0.018 | 0.01358 | -0.026 | -1.295
-3 | -0.014 | 0.01354 | -0.026 | -1.025
-2.5 | -0.01 | 0.01353 | -0.026 | -0.752
-2 | -0.006 | 0.01361 | -0.026 | -0.475
-1.5 | -0.003 | 0.01359 | -0.026 | -0.203
-1 | 0.001 | 0.01357 | -0.026 | 0.07
-0.5 | 0.005 | 0.01348 | -0.026 | 0.345
0 | 0.008 | 0.0135 | -0.026 | 0.62
0.5 | 0.012 | 0.01351 | -0.026 | 0.893
1 | 0.016 | 0.01353 | -0.026 | 1.166
1.5 | 0.019 | 0.01358 | -0.026 | 1.434
2 | 0.023 | 0.01361 | -0.026 | 1.703
2.5 | 0.027 | 0.01369 | -0.026 | 1.964
3 | 0.031 | 0.01388 | -0.026 | 2.203
3.5 | 0.034 | 0.01387 | -0.026 | 2.471
4 | 0.038 | 0.014 | -0.026 | 2.713
4.5 | 0.042 | 0.01407 | -0.026 | 2.962
5 | 0.045 | 0.01414 | -0.026 | 3.207
5.5 | 0.049 | 0.01424 | -0.026 | 3.444
6 | 0.053 | 0.01426 | -0.026 | 3.696
6.5 | 0.056 | 0.01435 | -0.026 | 3.929
7 | 0.06 | 0.01445 | -0.026 | 4.154
7.5 | 0.064 | 0.01452 | -0.026 | 4.388
8 | 0.067 | 0.01463 | -0.026 | 4.605
8.5 | 0.071 | 0.01474 | -0.026 | 4.816
9 | 0.075 | 0.01488 | -0.026 | 5.016
9.5 | 0.078 | 0.01503 | -0.026 | 5.208
10 | 0.082 | 0.01518 | -0.026 | 5.394
10.5 | 0.086 | 0.01533 | -0.026 | 5.578
11 | 0.089 | 0.01548 | -0.026 | 5.759
11.5 | 0.093 | 0.01575 | -0.026 | 5.887
12 | 0.094 | 0.02322 | -0.025 | 4.057
12.5 | 0.097 | 0.02624 | -0.025 | 3.686
13 | 0.099 | 0.02855 | -0.025 | 3.475
13.5 | 0.102 | 0.0314 | -0.024 | 3.235
14 | 0.104 | 0.03554 | -0.024 | 2.917
14.5 | 0.106 | 0.04084 | -0.023 | 2.586
15 | 0.108 | 0.0469 | -0.023 | 2.294
15.5 | 0.109 | 0.05414 | -0.022 | 2.022
16 | 0.111 | 0.0617 | -0.022 | 1.806
16.5 | 0.141 | 0.06977 | -0.021 | 2.022
17 | 0.187 | 0.07875 | -0.021 | 2.376
17.5 | 0.214 | 0.08806 | -0.021 | 2.429
18 | 0.237 | 0.10016 | -0.02 | 2.362
18.5 | 0.258 | 0.11284 | -0.019 | 2.286
19 | 0.278 | 0.12738 | -0.019 | 2.184
19.5 | 0.299 | 0.1402 | -0.018 | 2.134
20 | 0.32 | 0.15386 | -0.018 | 2.082

## 134. Re 16M Mach 0.25 (2)
BIGFOIL.COM POLAR EXPORT
oaf128
OAF128 |  |  |  | Cl Max: | 2.1721 | at alpha= | 18 | deg
XFOIL ncrit=9 |  |  |  | L/D Max: | 144.617 | at alpha= | 10.5 | deg
Re: | 16000000 |  |  | Cd Min: | 0.10645 | at alpha= | -20 | deg
Mach: | 0.25 |  |  | Cl=0 at alpha= | -1.1551 | deg
|  |  |  | @ Cl=0.1, Cd= | 0.0061434
|  |  |  | @ Cl=0.4, Cd= | 0.006411
|  |  |  | @ Cl=0.6, Cd= | 0.0070608
alpha (deg) | Cl | Cd | Cm | Cl/Cd
-20 | -1.6477 | 0.10645 | 0.0098 | -15.4786
-19.5 | -1.7659 | 0.08353 | -0.0047 | -21.1409
-19 | -1.8796 | 0.06298 | -0.0171 | -29.8444
-18.5 | -1.9693 | 0.04531 | -0.0278 | -43.4628
-18 | -2.0057 | 0.03242 | -0.0373 | -61.8661
-17.5 | -2.0202 | 0.02492 | -0.0407 | -81.0674
-17 | -1.9853 | 0.02236 | -0.0383 | -88.788
-16.5 | -1.9375 | 0.02042 | -0.0363 | -94.8825
-16 | -1.8836 | 0.01884 | -0.0345 | -99.9788
-15.5 | -1.826 | 0.01752 | -0.0329 | -104.2237
-15 | -1.7661 | 0.01638 | -0.0315 | -107.8205
-14.5 | -1.7045 | 0.01538 | -0.0303 | -110.8257
-14 | -1.6424 | 0.01438 | -0.0292 | -114.2142
-13.5 | -1.5794 | 0.01347 | -0.0283 | -117.2532
-13 | -1.5157 | 0.01268 | -0.0276 | -119.5347
-12.5 | -1.4516 | 0.01198 | -0.0269 | -121.1686
-12 | -1.3879 | 0.01141 | -0.0262 | -121.6389
-11.5 | -1.3259 | 0.01105 | -0.0251 | -119.991
-11 | -1.2614 | 0.01063 | -0.0247 | -118.6642
-10.5 | -1.1968 | 0.01019 | -0.0245 | -117.4485
-10 | -1.1321 | 0.00978 | -0.0243 | -115.7566
-9.5 | -1.0675 | 0.00944 | -0.0242 | -113.0826
-9 | -1.0029 | 0.00917 | -0.0242 | -109.3675
-8.5 | -0.9384 | 0.00888 | -0.0242 | -105.6757
-8 | -0.874 | 0.0086 | -0.0243 | -101.6279
-7.5 | -0.8097 | 0.00838 | -0.0244 | -96.6229
-7 | -0.7455 | 0.00811 | -0.0246 | -91.9236
-6.5 | -0.6815 | 0.00791 | -0.0247 | -86.1568
-6 | -0.6174 | 0.00772 | -0.025 | -79.9741
-5.5 | -0.5535 | 0.00752 | -0.0253 | -73.6037
-5 | -0.4897 | 0.00734 | -0.0256 | -66.7166
-4.5 | -0.4257 | 0.00711 | -0.026 | -59.8734
-4 | -0.3618 | 0.00683 | -0.0265 | -52.9722
-3.5 | -0.2979 | 0.00661 | -0.027 | -45.0681
-3 | -0.2344 | 0.00648 | -0.0274 | -36.1728
-2.5 | -0.171 | 0.00639 | -0.0277 | -26.7606
-2 | -0.1075 | 0.00629 | -0.0282 | -17.0906
-1.5 | -0.0436 | 0.00605 | -0.0288 | -7.2066
-1 | 0.0196 | 0.00604 | -0.0292 | 3.245
-0.5 | 0.0828 | 0.0061 | -0.0296 | 13.5738
0 | 0.1462 | 0.00626 | -0.0301 | 23.3546
0.5 | 0.2095 | 0.00633 | -0.0306 | 33.0964
1 | 0.2729 | 0.00631 | -0.0311 | 43.2488
1.5 | 0.3361 | 0.00635 | -0.0315 | 52.9291
2 | 0.3994 | 0.00641 | -0.032 | 62.3089
2.5 | 0.4627 | 0.00652 | -0.0324 | 70.9663
3 | 0.526 | 0.00678 | -0.0329 | 77.5811
3.5 | 0.5892 | 0.00703 | -0.0333 | 83.8122
4 | 0.6524 | 0.00721 | -0.0337 | 90.4854
4.5 | 0.7156 | 0.00739 | -0.034 | 96.8336
5 | 0.7788 | 0.00758 | -0.0342 | 102.7441
5.5 | 0.8421 | 0.00775 | -0.0345 | 108.6581
6 | 0.9053 | 0.00793 | -0.0347 | 114.1614
6.5 | 0.9686 | 0.00814 | -0.0348 | 118.9926
7 | 1.0319 | 0.00837 | -0.035 | 123.2855
7.5 | 1.0953 | 0.00858 | -0.0351 | 127.6573
8 | 1.1588 | 0.00881 | -0.0352 | 131.5323
8.5 | 1.2224 | 0.00904 | -0.0353 | 135.2212
9 | 1.286 | 0.00928 | -0.0353 | 138.5776
9.5 | 1.3492 | 0.00963 | -0.0351 | 140.1038
10 | 1.4123 | 0.00993 | -0.0349 | 142.2256
10.5 | 1.4722 | 0.01018 | -0.0339 | 144.6169
11 | 1.5348 | 0.01071 | -0.0334 | 143.3053
11.5 | 1.5972 | 0.01122 | -0.0329 | 142.3529
12 | 1.659 | 0.01186 | -0.0322 | 139.882
12.5 | 1.7205 | 0.0125 | -0.0313 | 137.64
13 | 1.7813 | 0.01321 | -0.0303 | 134.8448
13.5 | 1.841 | 0.01402 | -0.0292 | 131.3124
14 | 1.9 | 0.01485 | -0.0278 | 127.9461
14.5 | 1.9566 | 0.01589 | -0.0262 | 123.134
15 | 2.0121 | 0.01691 | -0.0243 | 118.9888
15.5 | 2.0633 | 0.01821 | -0.022 | 113.3059
16 | 2.1114 | 0.01956 | -0.0192 | 107.9448
16.5 | 2.1513 | 0.02117 | -0.0157 | 101.6202
17 | 2.1705 | 0.02347 | -0.0103 | 92.4798
17.5 | 2.168 | 0.02787 | -0.0068 | 77.7897
18 | 2.1721 | 0.03371 | -0.0072 | 64.4349
18.5 | 2.1612 | 0.04176 | -0.0094 | 51.7529
19 | 2.1275 | 0.0524 | -0.0129 | 40.6011
19.5 | 2.0725 | 0.06536 | -0.0176 | 31.709
20 | 2.007 | 0.08003 | -0.0236 | 25.0781

## 135. Re 16M Mach 0.50 (1)
BIGFOIL.COM POLAR EXPORT
oaf128
OAF128 |  |  |  | Cl Max: | 1.203 | at alpha= | 20 | deg
JavaFoil+Calcfoil stall+Eppler ext transition |  |  |  | L/D Max: | 44.182 | at alpha= | 8.5 | deg
Re: | 16000000 |  |  | Cd Min: | 0.01342 | at alpha= | -0.5 | deg
Mach: | 0.5 |  |  | Cl=0 at alpha= | -1.125 | deg
|  |  |  | @ Cl=0.1, Cd= | 0.013441
|  |  |  | @ Cl=0.4, Cd= | 0.014165
|  |  |  | @ Cl=0.6, Cd= | 0.014929
alpha (deg) | Cl | Cd | Cm | Cl/Cd
-20 | -1.074 | 0.21732 | -0.019 | -4.944
-19.5 | -1.046 | 0.21376 | -0.019 | -4.895
-19 | -1.02 | 0.19549 | -0.019 | -5.218
-18.5 | -0.992 | 0.18912 | -0.019 | -5.244
-18 | -0.964 | 0.17707 | -0.018 | -5.442
-17.5 | -0.935 | 0.17316 | -0.018 | -5.399
-17 | -0.909 | 0.15889 | -0.018 | -5.72
-16.5 | -0.88 | 0.15126 | -0.018 | -5.821
-16 | -0.851 | 0.14711 | -0.018 | -5.785
-15.5 | -0.822 | 0.14278 | -0.017 | -5.756
-15 | -0.797 | 0.12687 | -0.018 | -6.285
-14.5 | -0.772 | 0.11188 | -0.019 | -6.899
-14 | -0.74 | 0.10949 | -0.018 | -6.763
-13.5 | -0.722 | 0.09552 | -0.02 | -7.562
-13 | -0.697 | 0.08753 | -0.021 | -7.962
-12.5 | -0.685 | 0.0694 | -0.023 | -9.876
-12 | -0.633 | 0.08677 | -0.019 | -7.296
-11.5 | -0.625 | 0.06539 | -0.023 | -9.565
-11 | -0.615 | 0.04958 | -0.025 | -12.399
-10.5 | -0.599 | 0.03944 | -0.026 | -15.175
-10 | -0.549 | 0.04914 | -0.024 | -11.17
-9.5 | -0.54 | 0.03532 | -0.026 | -15.283
-9 | -0.469 | 0.05776 | -0.021 | -8.124
-8.5 | -0.502 | 0.02397 | -0.028 | -20.958
-8 | -0.489 | 0.01492 | -0.03 | -32.76
-7.5 | -0.454 | 0.01475 | -0.03 | -30.753
-7 | -0.418 | 0.0145 | -0.03 | -28.84
-6.5 | -0.383 | 0.01441 | -0.03 | -26.558
-6 | -0.347 | 0.01428 | -0.03 | -24.329
-5.5 | -0.312 | 0.01407 | -0.03 | -22.16
-5 | -0.276 | 0.01396 | -0.03 | -19.787
-4.5 | -0.241 | 0.01387 | -0.03 | -17.346
-4 | -0.205 | 0.01362 | -0.03 | -15.053
-3.5 | -0.169 | 0.01361 | -0.03 | -12.442
-3 | -0.134 | 0.01353 | -0.029 | -9.881
-2.5 | -0.098 | 0.01348 | -0.029 | -7.268
-2 | -0.062 | 0.01353 | -0.029 | -4.602
-1.5 | -0.027 | 0.01353 | -0.029 | -1.964
-1 | 0.009 | 0.01352 | -0.029 | 0.676
-0.5 | 0.045 | 0.01342 | -0.029 | 3.343
0 | 0.081 | 0.01343 | -0.029 | 5.998
0.5 | 0.116 | 0.01345 | -0.029 | 8.645
1 | 0.152 | 0.01348 | -0.029 | 11.278
1.5 | 0.188 | 0.01354 | -0.029 | 13.861
2 | 0.223 | 0.01358 | -0.029 | 16.446
2.5 | 0.259 | 0.01381 | -0.029 | 18.746
3 | 0.295 | 0.01391 | -0.029 | 21.182
3.5 | 0.33 | 0.01392 | -0.029 | 23.709
4 | 0.366 | 0.01401 | -0.029 | 26.105
4.5 | 0.401 | 0.01417 | -0.029 | 28.316
5 | 0.437 | 0.01428 | -0.029 | 30.571
5.5 | 0.472 | 0.0144 | -0.029 | 32.771
6 | 0.507 | 0.01447 | -0.029 | 35.061
6.5 | 0.543 | 0.01463 | -0.029 | 37.079
7 | 0.578 | 0.01481 | -0.029 | 39.03
7.5 | 0.613 | 0.015 | -0.029 | 40.881
8 | 0.648 | 0.01517 | -0.029 | 42.739
8.5 | 0.683 | 0.01546 | -0.029 | 44.182
9 | 0.701 | 0.02289 | -0.028 | 30.634
9.5 | 0.724 | 0.02693 | -0.028 | 26.867
10 | 0.734 | 0.03381 | -0.027 | 21.711
10.5 | 0.711 | 0.05975 | -0.023 | 11.904
11 | 0.734 | 0.06515 | -0.022 | 11.264
11.5 | 0.725 | 0.09404 | -0.017 | 7.71
12 | 0.787 | 0.07276 | -0.022 | 10.82
12.5 | 0.798 | 0.08889 | -0.02 | 8.979
13 | 0.808 | 0.10784 | -0.016 | 7.491
13.5 | 0.839 | 0.11071 | -0.017 | 7.577
14 | 0.87 | 0.11451 | -0.018 | 7.598
14.5 | 0.891 | 0.1403 | -0.017 | 6.352
15 | 0.92 | 0.14354 | -0.017 | 6.412
15.5 | 0.949 | 0.14765 | -0.017 | 6.43
16 | 0.979 | 0.15197 | -0.018 | 6.444
16.5 | 1.004 | 0.16967 | -0.017 | 5.917
17 | 1.033 | 0.17344 | -0.018 | 5.957
17.5 | 1.062 | 0.18466 | -0.018 | 5.749
18 | 1.091 | 0.18925 | -0.018 | 5.766
18.5 | 1.12 | 0.1944 | -0.018 | 5.762
19 | 1.145 | 0.21069 | -0.018 | 5.437
19.5 | 1.174 | 0.21289 | -0.018 | 5.516
20 | 1.203 | 0.21777 | -0.019 | 5.526

## 136. Re 16M Mach 0.50 (2)
BIGFOIL.COM POLAR EXPORT
oaf128
OAF128 |  |  |  | Cl Max: | 1.8349 | at alpha= | 10.5 | deg
XFOIL ncrit=9 |  |  |  | L/D Max: | 143.678 | at alpha= | 9.5 | deg
Re: | 16000000 |  |  | Cd Min: | 0.06891 | at alpha= | 13 | deg
Mach: | 0.5 |  |  | Cl=0 at alpha= | -99 | deg
|  |  |  | @ Cl=0.1, Cd= | 0.00636
|  |  |  | @ Cl=0.4, Cd= | 0.0064725
|  |  |  | @ Cl=0.6, Cd= | 0.0070878
alpha (deg) | Cl | Cd | Cm | Cl/Cd
0 | 0.1679 | 0.00636 | -0.0335 | 26.3994
0.5 | 0.2416 | 0.00644 | -0.0339 | 37.5155
1 | 0.3154 | 0.00647 | -0.0341 | 48.7481
1.5 | 0.3897 | 0.00646 | -0.0345 | 60.3251
2 | 0.464 | 0.00655 | -0.0348 | 70.8397
2.5 | 0.5388 | 0.00681 | -0.0351 | 79.1189
3 | 0.6137 | 0.00715 | -0.0353 | 85.8322
3.5 | 0.6891 | 0.00738 | -0.0353 | 93.374
4 | 0.7649 | 0.00761 | -0.0351 | 100.5125
4.5 | 0.8414 | 0.00784 | -0.0347 | 107.3214
5 | 0.9187 | 0.00809 | -0.0342 | 113.56
5.5 | 0.9968 | 0.00836 | -0.0335 | 119.2344
6 | 1.0758 | 0.00867 | -0.0326 | 124.083
6.5 | 1.1561 | 0.00896 | -0.0314 | 129.029
7 | 1.2374 | 0.00932 | -0.03 | 132.7682
7.5 | 1.32 | 0.00972 | -0.0283 | 135.8025
8 | 1.4045 | 0.01008 | -0.0263 | 139.3353
8.5 | 1.4906 | 0.01052 | -0.0238 | 141.692
9 | 1.5783 | 0.01104 | -0.0209 | 142.962
9.5 | 1.6681 | 0.01161 | -0.0173 | 143.6779
10 | 1.7601 | 0.0127 | -0.0123 | 138.5906
10.5 | 1.8349 | 0.0151 | -0.0061 | 121.5166
11 | 1.8226 | 0.02317 | 0.0006 | 78.6621
11.5 | 1.7846 | 0.03374 | -0.0034 | 52.8927
12 | 1.7466 | 0.04605 | -0.0097 | 37.9283
12.5 | 1.7065 | 0.0576 | -0.0142 | 29.6267
13 | 1.668 | 0.06891 | -0.0186 | 24.2055

## 137. Re 18M Mach 0.00 (1)
BIGFOIL.COM POLAR EXPORT
oaf128
OAF128 |  |  |  | Cl Max: | 1.038 | at alpha= | 20 | deg
JavaFoil+Calcfoil stall+Eppler ext transition |  |  |  | L/D Max: | 45.434 | at alpha= | 12.5 | deg
Re: | 18000000 |  |  | Cd Min: | 0.01347 | at alpha= | -0.5 | deg
Mach: | 0 |  |  | Cl=0 at alpha= | -1.125 | deg
|  |  |  | @ Cl=0.1, Cd= | 0.013514
|  |  |  | @ Cl=0.4, Cd= | 0.01428
|  |  |  | @ Cl=0.6, Cd= | 0.015074
alpha (deg) | Cl | Cd | Cm | Cl/Cd
-20 | -1.923 | 0.10553 | -0.02 | -18.219
-19.5 | -1.881 | 0.09826 | -0.02 | -19.146
-19 | -1.841 | 0.0906 | -0.021 | -20.319
-18.5 | -1.8 | 0.08378 | -0.021 | -21.478
-18 | -1.759 | 0.07689 | -0.021 | -22.875
-17.5 | -1.718 | 0.07048 | -0.021 | -24.372
-17 | -1.677 | 0.06407 | -0.022 | -26.178
-16.5 | -1.637 | 0.05805 | -0.022 | -28.206
-16 | -1.598 | 0.05217 | -0.022 | -30.627
-15.5 | -1.559 | 0.04649 | -0.023 | -33.527
-15 | -1.52 | 0.04117 | -0.023 | -36.935
-14.5 | -1.483 | 0.0362 | -0.023 | -40.966
-14 | -1.447 | 0.03148 | -0.024 | -45.963
-13.5 | -1.408 | 0.02806 | -0.024 | -50.169
-13 | -1.368 | 0.02522 | -0.025 | -54.258
-12.5 | -1.327 | 0.02189 | -0.025 | -60.634
-12 | -1.29 | 0.02242 | -0.025 | -57.539
-11.5 | -1.247 | 0.01505 | -0.026 | -82.847
-11 | -1.187 | 0.01493 | -0.026 | -79.494
-10.5 | -1.128 | 0.01478 | -0.026 | -76.281
-10 | -1.068 | 0.01467 | -0.026 | -72.803
-9.5 | -1.008 | 0.01456 | -0.026 | -69.234
-9 | -0.949 | 0.01447 | -0.026 | -65.562
-8.5 | -0.889 | 0.01439 | -0.026 | -61.772
-8 | -0.829 | 0.01428 | -0.026 | -58.023
-7.5 | -0.769 | 0.01428 | -0.026 | -53.836
-7 | -0.709 | 0.0141 | -0.026 | -50.246
-6.5 | -0.648 | 0.01403 | -0.026 | -46.209
-6 | -0.588 | 0.01397 | -0.026 | -42.122
-5.5 | -0.528 | 0.01392 | -0.026 | -37.94
-5 | -0.468 | 0.01386 | -0.026 | -33.736
-4.5 | -0.407 | 0.01377 | -0.026 | -29.59
-4 | -0.347 | 0.01362 | -0.026 | -25.475
-3.5 | -0.287 | 0.01358 | -0.026 | -21.105
-3 | -0.226 | 0.01354 | -0.026 | -16.713
-2.5 | -0.166 | 0.0136 | -0.026 | -12.194
-2 | -0.105 | 0.01359 | -0.026 | -7.755
-1.5 | -0.045 | 0.01358 | -0.025 | -3.312
-1 | 0.015 | 0.01356 | -0.025 | 1.141
-0.5 | 0.076 | 0.01347 | -0.025 | 5.636
0 | 0.057 | 0.01348 | -0.025 | 4.219
0.5 | 0.082 | 0.0135 | -0.025 | 6.082
1 | 0.107 | 0.01352 | -0.025 | 7.936
1.5 | 0.133 | 0.01358 | -0.025 | 9.759
2 | 0.158 | 0.0136 | -0.025 | 11.604
2.5 | 0.183 | 0.01375 | -0.025 | 13.314
3 | 0.208 | 0.01386 | -0.025 | 15.033
3.5 | 0.234 | 0.01392 | -0.025 | 16.805
4 | 0.259 | 0.01394 | -0.025 | 18.599
4.5 | 0.285 | 0.01401 | -0.025 | 20.34
5 | 0.311 | 0.01407 | -0.025 | 22.074
5.5 | 0.336 | 0.01409 | -0.025 | 23.882
6 | 0.362 | 0.01417 | -0.025 | 25.566
6.5 | 0.388 | 0.01424 | -0.025 | 27.281
7 | 0.415 | 0.01433 | -0.025 | 28.931
7.5 | 0.441 | 0.01439 | -0.025 | 30.645
8 | 0.468 | 0.01449 | -0.025 | 32.271
8.5 | 0.494 | 0.01458 | -0.025 | 33.899
9 | 0.521 | 0.0147 | -0.025 | 35.459
9.5 | 0.548 | 0.01483 | -0.025 | 36.963
10 | 0.576 | 0.01495 | -0.025 | 38.504
10.5 | 0.603 | 0.01509 | -0.025 | 39.967
11 | 0.631 | 0.01529 | -0.025 | 41.257
11.5 | 0.659 | 0.01541 | -0.025 | 42.77
12 | 0.687 | 0.01558 | -0.025 | 44.128
12.5 | 0.716 | 0.01576 | -0.025 | 45.434
13 | 0.73 | 0.02261 | -0.024 | 32.308
13.5 | 0.752 | 0.02553 | -0.024 | 29.476
14 | 0.775 | 0.02725 | -0.024 | 28.426
14.5 | 0.796 | 0.02982 | -0.024 | 26.694
15 | 0.817 | 0.03294 | -0.023 | 24.808
15.5 | 0.837 | 0.037 | -0.023 | 22.633
16 | 0.859 | 0.04116 | -0.023 | 20.864
16.5 | 0.88 | 0.04619 | -0.022 | 19.043
17 | 0.901 | 0.05158 | -0.022 | 17.47
17.5 | 0.923 | 0.05724 | -0.022 | 16.132
18 | 0.946 | 0.06358 | -0.021 | 14.873
18.5 | 0.969 | 0.07013 | -0.021 | 13.813
19 | 0.991 | 0.07779 | -0.021 | 12.742
19.5 | 1.014 | 0.08596 | -0.02 | 11.797
20 | 1.038 | 0.09385 | -0.02 | 11.062

## 138. Re 18M Mach 0.00 (2)
BIGFOIL.COM POLAR EXPORT
oaf128
OAF128 |  |  |  | Cl Max: | 2.2317 | at alpha= | 20 | deg
XFOIL ncrit=9 |  |  |  | L/D Max: | 147.886 | at alpha= | 11 | deg
Re: | 18000000 |  |  | Cd Min: | 0.02837 | at alpha= | 20 | deg
Mach: | 0 |  |  | Cl=0 at alpha= | -1.1595 | deg
|  |  |  | @ Cl=0.1, Cd= | 0.0061194
|  |  |  | @ Cl=0.4, Cd= | 0.0063711
|  |  |  | @ Cl=0.6, Cd= | 0.0069714
alpha (deg) | Cl | Cd | Cm | Cl/Cd
-20 | -2.1214 | 0.02213 | -0.0218 | -95.8608
-19.5 | -2.0838 | 0.02077 | -0.0206 | -100.3274
-19 | -2.0416 | 0.0196 | -0.0197 | -104.1633
-18.5 | -1.9963 | 0.01858 | -0.019 | -107.4435
-18 | -1.9488 | 0.01765 | -0.0185 | -110.4136
-17.5 | -1.8995 | 0.01682 | -0.0181 | -112.931
-17 | -1.8487 | 0.01604 | -0.0179 | -115.2556
-16.5 | -1.7969 | 0.01532 | -0.0177 | -117.2911
-16 | -1.7442 | 0.01457 | -0.0176 | -119.7117
-15.5 | -1.6906 | 0.01386 | -0.0176 | -121.9769
-15 | -1.6363 | 0.01319 | -0.0177 | -124.0561
-14.5 | -1.5811 | 0.01256 | -0.0178 | -125.8838
-14 | -1.5253 | 0.01199 | -0.0179 | -127.2143
-13.5 | -1.4688 | 0.01148 | -0.0181 | -127.9443
-13 | -1.4118 | 0.01102 | -0.0184 | -128.1125
-12.5 | -1.3544 | 0.0106 | -0.0186 | -127.7736
-12 | -1.2994 | 0.01039 | -0.0182 | -125.0626
-11.5 | -1.2414 | 0.01005 | -0.0185 | -123.5224
-11 | -1.1831 | 0.0097 | -0.0189 | -121.9691
-10.5 | -1.1243 | 0.00938 | -0.0193 | -119.8614
-10 | -1.0654 | 0.00913 | -0.0197 | -116.6922
-9.5 | -1.0061 | 0.0089 | -0.0201 | -113.0449
-9 | -0.9466 | 0.00865 | -0.0206 | -109.4335
-8.5 | -0.887 | 0.00843 | -0.021 | -105.2195
-8 | -0.8272 | 0.00824 | -0.0214 | -100.3883
-7.5 | -0.7674 | 0.00801 | -0.0219 | -95.8052
-7 | -0.7074 | 0.00781 | -0.0223 | -90.5762
-6.5 | -0.6472 | 0.00763 | -0.0228 | -84.8231
-6 | -0.587 | 0.00748 | -0.0232 | -78.4759
-5.5 | -0.5267 | 0.00732 | -0.0237 | -71.9536
-5 | -0.4662 | 0.00715 | -0.0242 | -65.2028
-4.5 | -0.4056 | 0.00694 | -0.0247 | -58.4438
-4 | -0.3448 | 0.0067 | -0.0253 | -51.4627
-3.5 | -0.2841 | 0.00652 | -0.0258 | -43.5736
-3 | -0.2235 | 0.00638 | -0.0263 | -35.0313
-2.5 | -0.1629 | 0.00629 | -0.0267 | -25.8983
-2 | -0.1023 | 0.00621 | -0.0272 | -16.4734
-1.5 | -0.0412 | 0.00596 | -0.0278 | -6.9128
-1 | 0.0193 | 0.00596 | -0.0282 | 3.2383
-0.5 | 0.08 | 0.00607 | -0.0287 | 13.1796
0 | 0.1407 | 0.00622 | -0.0293 | 22.6206
0.5 | 0.2012 | 0.00627 | -0.0297 | 32.0893
1 | 0.2619 | 0.00623 | -0.0302 | 42.0385
1.5 | 0.3224 | 0.00627 | -0.0307 | 51.4195
2 | 0.3829 | 0.00634 | -0.0311 | 60.3943
2.5 | 0.4434 | 0.00645 | -0.0316 | 68.7442
3 | 0.5039 | 0.00666 | -0.0322 | 75.6607
3.5 | 0.5641 | 0.00687 | -0.0327 | 82.1106
4 | 0.6243 | 0.00704 | -0.0331 | 88.679
4.5 | 0.6843 | 0.0072 | -0.0335 | 95.0417
5 | 0.7442 | 0.00736 | -0.0339 | 101.1141
5.5 | 0.8039 | 0.00751 | -0.0343 | 107.0439
6 | 0.8636 | 0.00767 | -0.0347 | 112.5945
6.5 | 0.9231 | 0.00788 | -0.0351 | 117.1447
7 | 0.9825 | 0.00804 | -0.0355 | 122.2015
7.5 | 1.0418 | 0.00823 | -0.0359 | 126.5857
8 | 1.1009 | 0.00844 | -0.0363 | 130.4384
8.5 | 1.16 | 0.00861 | -0.0367 | 134.7271
9 | 1.2189 | 0.00883 | -0.0372 | 138.0408
9.5 | 1.2774 | 0.00904 | -0.0375 | 141.3053
10 | 1.3354 | 0.00932 | -0.0379 | 143.2833
11 | 1.4478 | 0.00979 | -0.0378 | 147.8856
11.5 | 1.5045 | 0.01025 | -0.0379 | 146.7805
12 | 1.561 | 0.01065 | -0.038 | 146.5728
12.5 | 1.6167 | 0.01117 | -0.0381 | 144.7359
13 | 1.6722 | 0.01162 | -0.0381 | 143.9071
13.5 | 1.7265 | 0.01223 | -0.0381 | 141.1693
14 | 1.7806 | 0.01276 | -0.0379 | 139.5455
14.5 | 1.8333 | 0.01343 | -0.0377 | 136.5078
15 | 1.8856 | 0.01404 | -0.0374 | 134.302
15.5 | 1.9365 | 0.01476 | -0.037 | 131.1992
16 | 1.9858 | 0.01557 | -0.0364 | 127.5401
16.5 | 2.0344 | 0.01631 | -0.0357 | 124.7333
17 | 2.08 | 0.01727 | -0.0346 | 120.4401
17.5 | 2.1232 | 0.01829 | -0.0334 | 116.0853
18 | 2.1648 | 0.01928 | -0.0319 | 112.2822
18.5 | 2.1995 | 0.02053 | -0.0296 | 107.1359
19 | 2.2232 | 0.02217 | -0.026 | 100.2797
19.5 | 2.2234 | 0.0248 | -0.0206 | 89.6532
20 | 2.2317 | 0.02837 | -0.019 | 78.6641

## 139. Re 18M Mach 0.10 (1)
BIGFOIL.COM POLAR EXPORT
oaf128
OAF128 |  |  |  | Cl Max: | 0.969 | at alpha= | 20 | deg
JavaFoil+Calcfoil stall+Eppler ext transition |  |  |  | L/D Max: | 40.871 | at alpha= | 12 | deg
Re: | 18000000 |  |  | Cd Min: | 0.01347 | at alpha= | -0.5 | deg
Mach: | 0.1 |  |  | Cl=0 at alpha= | -1.1312 | deg
|  |  |  | @ Cl=0.1, Cd= | 0.013523
|  |  |  | @ Cl=0.4, Cd= | 0.014387
|  |  |  | @ Cl=0.6, Cd= | 0.015395
alpha (deg) | Cl | Cd | Cm | Cl/Cd
-20 | -1.921 | 0.11225 | -0.02 | -17.11
-19.5 | -1.881 | 0.10379 | -0.02 | -18.119
-19 | -1.839 | 0.09622 | -0.02 | -19.115
-18.5 | -1.799 | 0.08843 | -0.021 | -20.345
-18 | -1.758 | 0.08152 | -0.021 | -21.562
-17.5 | -1.717 | 0.07439 | -0.021 | -23.088
-17 | -1.677 | 0.06758 | -0.022 | -24.818
-16.5 | -1.636 | 0.06166 | -0.022 | -26.533
-16 | -1.596 | 0.05544 | -0.022 | -28.792
-15.5 | -1.557 | 0.04948 | -0.023 | -31.472
-15 | -1.519 | 0.04385 | -0.023 | -34.63
-14.5 | -1.483 | 0.03811 | -0.023 | -38.905
-14 | -1.446 | 0.03316 | -0.024 | -43.623
-13.5 | -1.408 | 0.02923 | -0.024 | -48.185
-13 | -1.368 | 0.02622 | -0.025 | -52.194
-12.5 | -1.329 | 0.02366 | -0.025 | -56.163
-12 | -1.287 | 0.02196 | -0.025 | -58.608
-11.5 | -1.253 | 0.01509 | -0.026 | -83.061
-11 | -1.193 | 0.01492 | -0.026 | -79.992
-10.5 | -1.133 | 0.01481 | -0.026 | -76.533
-10 | -1.073 | 0.01469 | -0.026 | -73.063
-9.5 | -1.013 | 0.01459 | -0.026 | -69.479
-9 | -0.953 | 0.01448 | -0.026 | -65.825
-8.5 | -0.893 | 0.0144 | -0.026 | -62.031
-8 | -0.833 | 0.01429 | -0.026 | -58.275
-7.5 | -0.773 | 0.01427 | -0.026 | -54.134
-7 | -0.712 | 0.01411 | -0.026 | -50.47
-6.5 | -0.652 | 0.01404 | -0.026 | -46.428
-6 | -0.591 | 0.01397 | -0.026 | -42.32
-5.5 | -0.531 | 0.0139 | -0.026 | -38.172
-5 | -0.47 | 0.01387 | -0.026 | -33.902
-4.5 | -0.409 | 0.01377 | -0.026 | -29.738
-4 | -0.349 | 0.01362 | -0.026 | -25.605
-3.5 | -0.288 | 0.01358 | -0.026 | -21.213
-3 | -0.227 | 0.01354 | -0.026 | -16.799
-2.5 | -0.167 | 0.0136 | -0.026 | -12.257
-2 | -0.106 | 0.01359 | -0.026 | -7.796
-1.5 | -0.045 | 0.01358 | -0.026 | -3.33
-1 | 0.016 | 0.01355 | -0.026 | 1.147
-0.5 | 0.076 | 0.01347 | -0.026 | 5.666
0 | 0.053 | 0.01348 | -0.026 | 3.895
0.5 | 0.076 | 0.01349 | -0.026 | 5.615
1 | 0.099 | 0.01352 | -0.026 | 7.327
1.5 | 0.122 | 0.01358 | -0.026 | 9.011
2 | 0.146 | 0.0136 | -0.026 | 10.713
2.5 | 0.169 | 0.01375 | -0.025 | 12.292
3 | 0.192 | 0.01387 | -0.025 | 13.88
3.5 | 0.216 | 0.01392 | -0.025 | 15.519
4 | 0.24 | 0.01395 | -0.025 | 17.177
4.5 | 0.263 | 0.01401 | -0.025 | 18.787
5 | 0.287 | 0.01408 | -0.025 | 20.391
5.5 | 0.311 | 0.01409 | -0.025 | 22.065
6 | 0.335 | 0.01418 | -0.025 | 23.625
6.5 | 0.359 | 0.01426 | -0.025 | 25.189
7 | 0.384 | 0.01434 | -0.025 | 26.746
7.5 | 0.408 | 0.01441 | -0.025 | 28.326
8 | 0.433 | 0.0145 | -0.025 | 29.843
8.5 | 0.458 | 0.0146 | -0.025 | 31.355
9 | 0.483 | 0.01472 | -0.025 | 32.804
9.5 | 0.508 | 0.01484 | -0.025 | 34.228
10 | 0.534 | 0.01498 | -0.025 | 35.635
10.5 | 0.559 | 0.01511 | -0.025 | 37.036
11 | 0.586 | 0.01533 | -0.025 | 38.197
11.5 | 0.612 | 0.01545 | -0.025 | 39.604
12 | 0.639 | 0.01562 | -0.025 | 40.871
12.5 | 0.657 | 0.02376 | -0.025 | 27.661
13 | 0.677 | 0.02448 | -0.024 | 27.664
13.5 | 0.698 | 0.02615 | -0.024 | 26.698
14 | 0.719 | 0.02807 | -0.024 | 25.613
14.5 | 0.739 | 0.03093 | -0.024 | 23.895
15 | 0.758 | 0.03455 | -0.023 | 21.948
15.5 | 0.778 | 0.03887 | -0.023 | 20.007
16 | 0.797 | 0.04367 | -0.023 | 18.261
16.5 | 0.818 | 0.04861 | -0.022 | 16.829
17 | 0.839 | 0.05438 | -0.022 | 15.421
17.5 | 0.859 | 0.06069 | -0.022 | 14.161
18 | 0.881 | 0.06719 | -0.021 | 13.115
18.5 | 0.902 | 0.07498 | -0.021 | 12.032
19 | 0.924 | 0.08296 | -0.021 | 11.139
19.5 | 0.946 | 0.09172 | -0.02 | 10.316
20 | 0.969 | 0.10085 | -0.02 | 9.606

## 140. Re 18M Mach 0.10 (2)
BIGFOIL.COM POLAR EXPORT
oaf128
OAF128 |  |  |  | Cl Max: | 2.2262 | at alpha= | 20 | deg
XFOIL ncrit=9 |  |  |  | L/D Max: | 147.715 | at alpha= | 11 | deg
Re: | 18000000 |  |  | Cd Min: | 0.03246 | at alpha= | 20 | deg
Mach: | 0.1 |  |  | Cl=0 at alpha= | -1.1593 | deg
|  |  |  | @ Cl=0.1, Cd= | 0.0061181
|  |  |  | @ Cl=0.4, Cd= | 0.0063763
|  |  |  | @ Cl=0.6, Cd= | 0.0069698
alpha (deg) | Cl | Cd | Cm | Cl/Cd
-20 | -2.1319 | 0.02407 | -0.0271 | -88.5708
-19.5 | -2.1037 | 0.02217 | -0.025 | -94.8895
-19 | -2.0645 | 0.0207 | -0.0236 | -99.7343
-18.5 | -2.0204 | 0.01948 | -0.0226 | -103.7166
-18 | -1.9731 | 0.01841 | -0.0218 | -107.1754
-17.5 | -1.9234 | 0.01745 | -0.0211 | -110.2235
-17 | -1.8721 | 0.01659 | -0.0206 | -112.8451
-16.5 | -1.8194 | 0.01579 | -0.0202 | -115.2248
-16 | -1.7655 | 0.01504 | -0.0199 | -117.387
-15.5 | -1.7109 | 0.01429 | -0.0197 | -119.7271
-15 | -1.6556 | 0.01357 | -0.0195 | -122.0044
-14.5 | -1.5994 | 0.01289 | -0.0195 | -124.0807
-14 | -1.5426 | 0.01226 | -0.0195 | -125.8238
-13.5 | -1.4851 | 0.0117 | -0.0195 | -126.9316
-13 | -1.4271 | 0.0112 | -0.0196 | -127.4196
-12.5 | -1.3687 | 0.01074 | -0.0198 | -127.4395
-12 | -1.3128 | 0.01052 | -0.0193 | -124.7909
-11.5 | -1.2539 | 0.01018 | -0.0195 | -123.1729
-11 | -1.1946 | 0.00982 | -0.0197 | -121.6497
-10.5 | -1.1351 | 0.00947 | -0.02 | -119.8627
-10 | -1.0753 | 0.0092 | -0.0204 | -116.8804
-9.5 | -1.0152 | 0.00896 | -0.0207 | -113.3036
-9 | -0.955 | 0.00872 | -0.0211 | -109.5183
-8.5 | -0.8946 | 0.00847 | -0.0215 | -105.6198
-8 | -0.8342 | 0.00827 | -0.0219 | -100.8706
-7.5 | -0.7737 | 0.00805 | -0.0223 | -96.1118
-7 | -0.7131 | 0.00784 | -0.0227 | -90.9566
-6.5 | -0.6523 | 0.00766 | -0.0231 | -85.1567
-6 | -0.5916 | 0.0075 | -0.0235 | -78.88
-5.5 | -0.5307 | 0.00735 | -0.0239 | -72.2041
-5 | -0.4697 | 0.00717 | -0.0244 | -65.5091
-4.5 | -0.4086 | 0.00696 | -0.0249 | -58.7069
-4 | -0.3474 | 0.00672 | -0.0255 | -51.6964
-3.5 | -0.2862 | 0.00653 | -0.026 | -43.8285
-3 | -0.2252 | 0.00639 | -0.0264 | -35.2426
-2.5 | -0.1641 | 0.00629 | -0.0269 | -26.089
-2 | -0.1031 | 0.00621 | -0.0273 | -16.6023
-1.5 | -0.0415 | 0.00597 | -0.028 | -6.9514
-1 | 0.0194 | 0.00596 | -0.0284 | 3.255
-0.5 | 0.0804 | 0.00607 | -0.0289 | 13.2455
0 | 0.1415 | 0.00622 | -0.0294 | 22.7492
0.5 | 0.2024 | 0.00627 | -0.0298 | 32.2807
1 | 0.2636 | 0.00624 | -0.0303 | 42.2436
1.5 | 0.3245 | 0.00627 | -0.0308 | 51.7544
2 | 0.3854 | 0.00635 | -0.0312 | 60.6929
2.5 | 0.4464 | 0.00646 | -0.0318 | 69.1022
3 | 0.5073 | 0.00667 | -0.0323 | 76.057
3.5 | 0.568 | 0.00688 | -0.0328 | 82.5581
4 | 0.6286 | 0.00705 | -0.0332 | 89.1631
4.5 | 0.689 | 0.00721 | -0.0336 | 95.5617
5 | 0.7494 | 0.00738 | -0.034 | 101.5447
5.5 | 0.8097 | 0.00754 | -0.0343 | 107.3873
6 | 0.8699 | 0.0077 | -0.0347 | 112.974
6.5 | 0.93 | 0.0079 | -0.0351 | 117.7215
7 | 0.99 | 0.00808 | -0.0354 | 122.5248
7.5 | 1.0499 | 0.00827 | -0.0358 | 126.9528
8 | 1.1096 | 0.00849 | -0.0361 | 130.6949
8.5 | 1.1694 | 0.00866 | -0.0365 | 135.0346
9 | 1.2289 | 0.00888 | -0.0369 | 138.3896
9.5 | 1.2881 | 0.00911 | -0.0372 | 141.3941
10 | 1.347 | 0.00939 | -0.0375 | 143.4505
10.5 | 1.4053 | 0.00972 | -0.0376 | 144.5782
11 | 1.4609 | 0.00989 | -0.0372 | 147.7149
11.5 | 1.5185 | 0.01036 | -0.0372 | 146.5734
12 | 1.5757 | 0.01079 | -0.0372 | 146.0334
12.5 | 1.6323 | 0.01132 | -0.0372 | 144.1961
13 | 1.6886 | 0.01181 | -0.0371 | 142.9805
13.5 | 1.7438 | 0.01243 | -0.0369 | 140.2896
14 | 1.7986 | 0.01302 | -0.0366 | 138.1413
14.5 | 1.8522 | 0.01372 | -0.0362 | 135
15 | 1.9053 | 0.01437 | -0.0357 | 132.5887
15.5 | 1.9563 | 0.01521 | -0.035 | 128.6193
16 | 2.0068 | 0.01597 | -0.0342 | 125.6606
16.5 | 2.0549 | 0.01688 | -0.0332 | 121.7358
17 | 2.1 | 0.01796 | -0.0318 | 116.9265
17.5 | 2.1438 | 0.01896 | -0.0302 | 113.0696
18 | 2.1821 | 0.02018 | -0.0281 | 108.1318
18.5 | 2.2097 | 0.02177 | -0.0246 | 101.5021
19 | 2.2142 | 0.02415 | -0.019 | 91.6853
19.5 | 2.2214 | 0.0277 | -0.0169 | 80.1949
20 | 2.2262 | 0.03246 | -0.0167 | 68.5829

## 141. Re 18M Mach 0.25 (1)
BIGFOIL.COM POLAR EXPORT
oaf128
OAF128 |  |  |  | Cl Max: | 0.321 | at alpha= | 20 | deg
JavaFoil+Calcfoil stall+Eppler ext transition |  |  |  | L/D Max: | 5.897 | at alpha= | 11.5 | deg
Re: | 18000000 |  |  | Cd Min: | 0.01345 | at alpha= | -0.5 | deg
Mach: | 0.25 |  |  | Cl=0 at alpha= | -1.125 | deg
|  |  |  | @ Cl=0.1, Cd= | 0.029013
|  |  |  | @ Cl=0.4, Cd= | 0.15271
|  |  |  | @ Cl=0.6, Cd= | 0.15271
alpha (deg) | Cl | Cd | Cm | Cl/Cd
-20 | -1.896 | 0.16383 | -0.017 | -11.574
-19.5 | -1.852 | 0.15404 | -0.017 | -12.025
-19 | -1.812 | 0.1428 | -0.018 | -12.687
-18.5 | -1.774 | 0.13029 | -0.018 | -13.618
-18 | -1.734 | 0.1196 | -0.019 | -14.497
-17.5 | -1.694 | 0.10907 | -0.019 | -15.535
-17 | -1.661 | 0.09673 | -0.02 | -17.172
-16.5 | -1.624 | 0.08651 | -0.021 | -18.772
-16 | -1.586 | 0.0774 | -0.021 | -20.494
-15.5 | -0.092 | 0.06877 | -0.022 | -1.334
-15 | -0.089 | 0.06136 | -0.022 | -1.457
-14.5 | -0.087 | 0.05364 | -0.023 | -1.626
-14 | -0.085 | 0.04639 | -0.023 | -1.833
-13.5 | -0.083 | 0.04057 | -0.024 | -2.041
-13 | -0.081 | 0.03434 | -0.024 | -2.352
-12.5 | -0.079 | 0.02949 | -0.025 | -2.667
-12 | -0.076 | 0.02575 | -0.025 | -2.97
-11.5 | -0.074 | 0.0223 | -0.026 | -3.32
-11 | -0.073 | 0.01516 | -0.027 | -4.799
-10.5 | -0.069 | 0.01497 | -0.027 | -4.614
-10 | -0.065 | 0.01483 | -0.027 | -4.413
-9.5 | -0.062 | 0.0147 | -0.027 | -4.203
-9 | -0.058 | 0.01458 | -0.027 | -3.987
-8.5 | -0.054 | 0.01451 | -0.027 | -3.753
-8 | -0.051 | 0.01435 | -0.027 | -3.539
-7.5 | -0.047 | 0.01433 | -0.027 | -3.289
-7 | -0.043 | 0.01423 | -0.026 | -3.053
-6.5 | -0.04 | 0.01407 | -0.026 | -2.826
-6 | -0.036 | 0.01399 | -0.026 | -2.578
-5.5 | -0.032 | 0.01392 | -0.026 | -2.326
-5 | -0.029 | 0.01388 | -0.026 | -2.067
-4.5 | -0.025 | 0.01382 | -0.026 | -1.808
-4 | -0.021 | 0.01362 | -0.026 | -1.563
-3.5 | -0.018 | 0.01355 | -0.026 | -1.298
-3 | -0.014 | 0.01351 | -0.026 | -1.028
-2.5 | -0.01 | 0.01359 | -0.026 | -0.749
-2 | -0.006 | 0.01358 | -0.026 | -0.476
-1.5 | -0.003 | 0.01356 | -0.026 | -0.203
-1 | 0.001 | 0.01354 | -0.026 | 0.07
-0.5 | 0.005 | 0.01345 | -0.026 | 0.346
0 | 0.008 | 0.01346 | -0.026 | 0.621
0.5 | 0.012 | 0.01348 | -0.026 | 0.896
1 | 0.016 | 0.0135 | -0.026 | 1.168
1.5 | 0.019 | 0.01355 | -0.026 | 1.438
2 | 0.023 | 0.01359 | -0.026 | 1.706
2.5 | 0.027 | 0.01378 | -0.026 | 1.951
3 | 0.031 | 0.01385 | -0.026 | 2.207
3.5 | 0.034 | 0.0139 | -0.026 | 2.466
4 | 0.038 | 0.01396 | -0.026 | 2.72
4.5 | 0.042 | 0.01403 | -0.026 | 2.97
5 | 0.045 | 0.0141 | -0.026 | 3.216
5.5 | 0.049 | 0.01419 | -0.026 | 3.454
6 | 0.053 | 0.01421 | -0.026 | 3.707
6.5 | 0.056 | 0.01431 | -0.026 | 3.94
7 | 0.06 | 0.01441 | -0.026 | 4.166
7.5 | 0.064 | 0.01447 | -0.026 | 4.402
8 | 0.067 | 0.01458 | -0.026 | 4.62
8.5 | 0.071 | 0.01469 | -0.026 | 4.833
9 | 0.075 | 0.01484 | -0.026 | 5.031
9.5 | 0.078 | 0.01499 | -0.026 | 5.224
10 | 0.082 | 0.01514 | -0.026 | 5.411
10.5 | 0.086 | 0.0153 | -0.026 | 5.592
11 | 0.089 | 0.01547 | -0.026 | 5.763
11.5 | 0.093 | 0.01573 | -0.026 | 5.897
12 | 0.094 | 0.02292 | -0.025 | 4.115
12.5 | 0.097 | 0.02583 | -0.025 | 3.753
13 | 0.099 | 0.02805 | -0.025 | 3.544
13.5 | 0.102 | 0.03094 | -0.024 | 3.289
14 | 0.104 | 0.03491 | -0.024 | 2.975
14.5 | 0.106 | 0.04015 | -0.023 | 2.634
15 | 0.108 | 0.04601 | -0.023 | 2.342
15.5 | 0.11 | 0.053 | -0.022 | 2.069
16 | 0.112 | 0.06051 | -0.022 | 1.845
16.5 | 0.141 | 0.06855 | -0.022 | 2.061
17 | 0.187 | 0.07746 | -0.021 | 2.419
17.5 | 0.214 | 0.08628 | -0.021 | 2.484
18 | 0.237 | 0.09907 | -0.02 | 2.39
18.5 | 0.258 | 0.11194 | -0.019 | 2.306
19 | 0.279 | 0.12583 | -0.019 | 2.214
19.5 | 0.299 | 0.13894 | -0.018 | 2.155
20 | 0.321 | 0.15271 | -0.018 | 2.099

## 142. Re 18M Mach 0.25 (2)
BIGFOIL.COM POLAR EXPORT
oaf128
OAF128 |  |  |  | Cl Max: | 2.1909 | at alpha= | 18 | deg
XFOIL ncrit=9 |  |  |  | L/D Max: | 145.831 | at alpha= | 11 | deg
Re: | 18000000 |  |  | Cd Min: | 0.0962 | at alpha= | -20 | deg
Mach: | 0.25 |  |  | Cl=0 at alpha= | -1.1551 | deg
|  |  |  | @ Cl=0.1, Cd= | 0.0060986
|  |  |  | @ Cl=0.4, Cd= | 0.0063614
|  |  |  | @ Cl=0.6, Cd= | 0.0069788
alpha (deg) | Cl | Cd | Cm | Cl/Cd
-20 | -1.7241 | 0.0962 | 0.0022 | -17.922
-19.5 | -1.8431 | 0.07413 | -0.0116 | -24.8631
-19 | -1.9525 | 0.05453 | -0.0234 | -35.806
-18.5 | -2.0192 | 0.0391 | -0.0332 | -51.6419
-18 | -2.0404 | 0.02828 | -0.0415 | -72.1499
-17.5 | -2.0374 | 0.02359 | -0.0406 | -86.3671
-17 | -1.9954 | 0.02138 | -0.0383 | -93.3302
-16.5 | -1.9445 | 0.01963 | -0.0363 | -99.0576
-16 | -1.8887 | 0.01818 | -0.0346 | -103.8889
-15.5 | -1.8299 | 0.01694 | -0.033 | -108.0224
-15 | -1.7691 | 0.01587 | -0.0316 | -111.4745
-14.5 | -1.7069 | 0.01493 | -0.0304 | -114.3269
-14 | -1.6439 | 0.01408 | -0.0293 | -116.7543
-13.5 | -1.5806 | 0.0132 | -0.0284 | -119.7424
-13 | -1.5167 | 0.01242 | -0.0276 | -122.1176
-12.5 | -1.4524 | 0.01172 | -0.027 | -123.9249
-12 | -1.3909 | 0.01132 | -0.0258 | -122.871
-11.5 | -1.3264 | 0.01086 | -0.0253 | -122.1363
-11 | -1.2616 | 0.01046 | -0.0249 | -120.6119
-10.5 | -1.1969 | 0.01007 | -0.0246 | -118.858
-10 | -1.1322 | 0.00966 | -0.0244 | -117.205
-9.5 | -1.0675 | 0.00931 | -0.0244 | -114.6617
-9 | -1.0028 | 0.00904 | -0.0243 | -110.9292
-8.5 | -0.9383 | 0.00878 | -0.0243 | -106.8679
-8 | -0.8738 | 0.0085 | -0.0244 | -102.8
-7.5 | -0.8096 | 0.00826 | -0.0245 | -98.0145
-7 | -0.7454 | 0.00801 | -0.0247 | -93.0587
-6.5 | -0.6813 | 0.00782 | -0.0249 | -87.1228
-6 | -0.6173 | 0.00762 | -0.0251 | -81.0105
-5.5 | -0.5534 | 0.00744 | -0.0254 | -74.3817
-5 | -0.4896 | 0.00727 | -0.0257 | -67.3453
-4.5 | -0.4257 | 0.00706 | -0.0261 | -60.2975
-4 | -0.3617 | 0.00678 | -0.0265 | -53.3481
-3.5 | -0.2979 | 0.00657 | -0.027 | -45.3425
-3 | -0.2343 | 0.00643 | -0.0274 | -36.4386
-2.5 | -0.1709 | 0.00631 | -0.0278 | -27.084
-2 | -0.1075 | 0.00623 | -0.0282 | -17.2552
-1.5 | -0.0436 | 0.00599 | -0.0288 | -7.2788
-1 | 0.0196 | 0.00598 | -0.0292 | 3.2776
-0.5 | 0.0829 | 0.00605 | -0.0297 | 13.7025
0 | 0.1463 | 0.00623 | -0.0302 | 23.4831
1 | 0.2728 | 0.00627 | -0.031 | 43.5088
1.5 | 0.3361 | 0.00629 | -0.0315 | 53.434
2 | 0.3994 | 0.00636 | -0.0319 | 62.7987
2.5 | 0.4628 | 0.00651 | -0.0324 | 71.0906
3 | 0.5261 | 0.00673 | -0.0329 | 78.1724
3.5 | 0.5893 | 0.00695 | -0.0333 | 84.7914
4 | 0.6525 | 0.00712 | -0.0337 | 91.6433
4.5 | 0.7157 | 0.00729 | -0.0339 | 98.1756
5 | 0.7789 | 0.00747 | -0.0342 | 104.2704
5.5 | 0.8421 | 0.00766 | -0.0344 | 109.9347
6 | 0.9054 | 0.00785 | -0.0346 | 115.3376
6.5 | 0.9686 | 0.00804 | -0.0348 | 120.4726
7 | 1.032 | 0.00827 | -0.0349 | 124.7884
7.5 | 1.0954 | 0.00849 | -0.035 | 129.0224
8 | 1.1589 | 0.00871 | -0.0351 | 133.054
8.5 | 1.2224 | 0.00897 | -0.0352 | 136.2765
9 | 1.2861 | 0.00919 | -0.0352 | 139.9456
9.5 | 1.3495 | 0.00951 | -0.0351 | 141.9033
10 | 1.4127 | 0.00985 | -0.0349 | 143.4213
10.5 | 1.4757 | 0.0102 | -0.0345 | 144.6765
11 | 1.5356 | 0.01053 | -0.0335 | 145.831
11.5 | 1.5982 | 0.01104 | -0.0329 | 144.7645
12 | 1.6602 | 0.01164 | -0.0322 | 142.6289
12.5 | 1.7217 | 0.01231 | -0.0314 | 139.8619
13 | 1.783 | 0.01296 | -0.0304 | 137.5772
13.5 | 1.8428 | 0.01378 | -0.0293 | 133.73
14 | 1.9023 | 0.01456 | -0.028 | 130.6525
14.5 | 1.9593 | 0.01559 | -0.0263 | 125.6767
15 | 2.0155 | 0.01657 | -0.0245 | 121.6355
15.5 | 2.0673 | 0.01785 | -0.0222 | 115.8151
16 | 2.1175 | 0.01908 | -0.0197 | 110.9801
16.5 | 2.158 | 0.02073 | -0.0162 | 104.1003
17 | 2.1866 | 0.02271 | -0.0116 | 96.2836
17.5 | 2.1859 | 0.02634 | -0.0066 | 82.9879
18 | 2.1909 | 0.03174 | -0.0063 | 69.0265
18.5 | 2.1819 | 0.03947 | -0.0082 | 55.28
19 | 2.1503 | 0.04986 | -0.0116 | 43.1268
19.5 | 2.0978 | 0.0625 | -0.0161 | 33.5648
20 | 2.0333 | 0.07682 | -0.0217 | 26.4684

## 143. Re 18M Mach 0.50 (1)
BIGFOIL.COM POLAR EXPORT
oaf128
OAF128 |  |  |  | Cl Max: | 1.204 | at alpha= | 20 | deg
JavaFoil+Calcfoil stall+Eppler ext transition |  |  |  | L/D Max: | 44.361 | at alpha= | 8.5 | deg
Re: | 18000000 |  |  | Cd Min: | 0.0134 | at alpha= | 0 | deg
Mach: | 0.5 |  |  | Cl=0 at alpha= | -1.125 | deg
|  |  |  | @ Cl=0.1, Cd= | 0.013405
|  |  |  | @ Cl=0.4, Cd= | 0.014125
|  |  |  | @ Cl=0.6, Cd= | 0.014869
alpha (deg) | Cl | Cd | Cm | Cl/Cd
-20 | -1.075 | 0.22045 | -0.019 | -4.874
-19.5 | -1.046 | 0.21957 | -0.019 | -4.766
-19 | -1.02 | 0.19906 | -0.019 | -5.125
-18.5 | -0.992 | 0.19277 | -0.019 | -5.145
-18 | -0.964 | 0.18218 | -0.018 | -5.289
-17.5 | -0.935 | 0.17642 | -0.018 | -5.3
-17 | -0.909 | 0.16363 | -0.018 | -5.552
-16.5 | -0.88 | 0.15658 | -0.018 | -5.62
-16 | -0.851 | 0.1513 | -0.018 | -5.623
-15.5 | -0.822 | 0.14821 | -0.017 | -5.545
-15 | -0.796 | 0.13284 | -0.018 | -5.992
-14.5 | -0.768 | 0.11979 | -0.018 | -6.415
-14 | -0.738 | 0.11704 | -0.017 | -6.303
-13.5 | -0.722 | 0.09561 | -0.02 | -7.553
-13 | -0.697 | 0.08725 | -0.021 | -7.993
-12.5 | -0.685 | 0.06946 | -0.023 | -9.866
-12 | -0.635 | 0.08481 | -0.02 | -7.488
-11.5 | -0.627 | 0.06392 | -0.023 | -9.812
-11 | -0.616 | 0.04853 | -0.025 | -12.696
-10.5 | -0.6 | 0.03845 | -0.026 | -15.615
-10 | -0.551 | 0.04757 | -0.024 | -11.584
-9.5 | -0.542 | 0.03412 | -0.026 | -15.886
-9 | -0.475 | 0.05383 | -0.022 | -8.821
-8.5 | -0.503 | 0.02358 | -0.028 | -21.349
-8 | -0.489 | 0.01486 | -0.03 | -32.907
-7.5 | -0.454 | 0.01469 | -0.03 | -30.877
-7 | -0.418 | 0.01445 | -0.03 | -28.938
-6.5 | -0.383 | 0.01437 | -0.03 | -26.642
-6 | -0.347 | 0.01423 | -0.03 | -24.408
-5.5 | -0.312 | 0.01403 | -0.03 | -22.226
-5 | -0.276 | 0.01393 | -0.03 | -19.833
-4.5 | -0.241 | 0.01384 | -0.03 | -17.392
-4 | -0.205 | 0.0136 | -0.03 | -15.076
-3.5 | -0.169 | 0.01358 | -0.03 | -12.474
-3 | -0.134 | 0.0135 | -0.029 | -9.905
-2.5 | -0.098 | 0.01354 | -0.029 | -7.237
-2 | -0.062 | 0.0135 | -0.029 | -4.613
-1.5 | -0.027 | 0.0135 | -0.029 | -1.969
-1 | 0.009 | 0.01349 | -0.029 | 0.677
-0.5 | 0.045 | 0.01348 | -0.029 | 3.328
0 | 0.081 | 0.0134 | -0.029 | 6.014
0.5 | 0.116 | 0.01341 | -0.029 | 8.669
1 | 0.152 | 0.01345 | -0.029 | 11.3
1.5 | 0.188 | 0.01351 | -0.029 | 13.893
2 | 0.223 | 0.01357 | -0.029 | 16.453
2.5 | 0.259 | 0.01378 | -0.029 | 18.787
3 | 0.295 | 0.01387 | -0.029 | 21.232
3.5 | 0.33 | 0.01395 | -0.029 | 23.666
4 | 0.366 | 0.01397 | -0.029 | 26.18
4.5 | 0.401 | 0.01413 | -0.029 | 28.395
5 | 0.437 | 0.01424 | -0.029 | 30.668
5.5 | 0.472 | 0.01436 | -0.029 | 32.878
6 | 0.507 | 0.01443 | -0.029 | 35.161
6.5 | 0.543 | 0.01459 | -0.029 | 37.203
7 | 0.578 | 0.01475 | -0.029 | 39.169
7.5 | 0.613 | 0.01494 | -0.029 | 41.04
8 | 0.648 | 0.01512 | -0.029 | 42.877
8.5 | 0.683 | 0.0154 | -0.029 | 44.361
9 | 0.703 | 0.02328 | -0.028 | 30.192
9.5 | 0.725 | 0.02649 | -0.028 | 27.38
10 | 0.736 | 0.03315 | -0.027 | 22.192
10.5 | 0.714 | 0.05785 | -0.023 | 12.346
11 | 0.737 | 0.06316 | -0.023 | 11.669
11.5 | 0.726 | 0.0934 | -0.017 | 7.769
12 | 0.794 | 0.06878 | -0.022 | 11.538
12.5 | 0.79 | 0.09576 | -0.019 | 8.245
13 | 0.807 | 0.11408 | -0.016 | 7.074
13.5 | 0.837 | 0.11699 | -0.017 | 7.154
14 | 0.867 | 0.12133 | -0.017 | 7.145
14.5 | 0.891 | 0.14455 | -0.017 | 6.165
15 | 0.92 | 0.149 | -0.017 | 6.176
15.5 | 0.949 | 0.15227 | -0.017 | 6.233
16 | 0.979 | 0.15684 | -0.018 | 6.241
16.5 | 1.004 | 0.17457 | -0.017 | 5.752
17 | 1.033 | 0.17822 | -0.018 | 5.797
17.5 | 1.062 | 0.18926 | -0.018 | 5.61
18 | 1.091 | 0.19322 | -0.018 | 5.647
18.5 | 1.12 | 0.19785 | -0.018 | 5.661
19 | 1.146 | 0.21441 | -0.018 | 5.343
19.5 | 1.174 | 0.21741 | -0.018 | 5.402
20 | 1.204 | 0.22076 | -0.019 | 5.452

## 144. Re 18M Mach 0.50 (2)
BIGFOIL.COM POLAR EXPORT
oaf128
OAF128 |  |  |  | Cl Max: | 1.844 | at alpha= | 10.5 | deg
XFOIL ncrit=9 |  |  |  | L/D Max: | 146.301 | at alpha= | 9.5 | deg
Re: | 18000000 |  |  | Cd Min: | 0.01473 | at alpha= | 10.5 | deg
Mach: | 0.5 |  |  | Cl=0 at alpha= | -99 | deg
|  |  |  | @ Cl=0.1, Cd= | 0.00631
|  |  |  | @ Cl=0.4, Cd= | 0.0064152
|  |  |  | @ Cl=0.6, Cd= | 0.0070311
alpha (deg) | Cl | Cd | Cm | Cl/Cd
0 | 0.168 | 0.00631 | -0.0336 | 26.6244
0.5 | 0.2417 | 0.00638 | -0.0339 | 37.884
1 | 0.3154 | 0.00641 | -0.0341 | 49.2044
1.5 | 0.3897 | 0.0064 | -0.0345 | 60.8906
2 | 0.4641 | 0.00651 | -0.0348 | 71.2903
2.5 | 0.5388 | 0.00677 | -0.0351 | 79.5864
3 | 0.6138 | 0.00709 | -0.0353 | 86.5726
3.5 | 0.6891 | 0.0073 | -0.0352 | 94.3973
4 | 0.765 | 0.00753 | -0.035 | 101.5936
4.5 | 0.8415 | 0.00776 | -0.0347 | 108.4407
5 | 0.9188 | 0.00798 | -0.0342 | 115.1378
5.5 | 0.997 | 0.00824 | -0.0335 | 120.9951
6 | 1.0761 | 0.00855 | -0.0325 | 125.8596
6.5 | 1.1563 | 0.00884 | -0.0314 | 130.8032
7 | 1.2378 | 0.00917 | -0.0299 | 134.9836
7.5 | 1.3204 | 0.00958 | -0.0282 | 137.8288
8 | 1.4049 | 0.00995 | -0.0261 | 141.196
8.5 | 1.4912 | 0.01037 | -0.0237 | 143.7994
9 | 1.5792 | 0.01086 | -0.0208 | 145.4144
9.5 | 1.6693 | 0.01141 | -0.0172 | 146.3015
10 | 1.7618 | 0.01215 | -0.0127 | 145.0041
10.5 | 1.844 | 0.01473 | -0.0067 | 125.1867

## 145. Re 20M Mach 0.00 (1)
BIGFOIL.COM POLAR EXPORT
oaf128
OAF128 |  |  |  | Cl Max: | 1.039 | at alpha= | 20 | deg
JavaFoil+Calcfoil stall+Eppler ext transition |  |  |  | L/D Max: | 45.535 | at alpha= | 12.5 | deg
Re: | 20000000 |  |  | Cd Min: | 0.01345 | at alpha= | 0 | deg
Mach: | 0 |  |  | Cl=0 at alpha= | -1.125 | deg
|  |  |  | @ Cl=0.1, Cd= | 0.013482
|  |  |  | @ Cl=0.4, Cd= | 0.01424
|  |  |  | @ Cl=0.6, Cd= | 0.015034
alpha (deg) | Cl | Cd | Cm | Cl/Cd
-20 | -1.925 | 0.10399 | -0.02 | -18.514
-19.5 | -1.885 | 0.09616 | -0.021 | -19.603
-19 | -1.844 | 0.08919 | -0.021 | -20.67
-18.5 | -1.803 | 0.08185 | -0.021 | -22.034
-18 | -1.762 | 0.0755 | -0.021 | -23.334
-17.5 | -1.722 | 0.06871 | -0.022 | -25.057
-17 | -1.68 | 0.063 | -0.022 | -26.671
-16.5 | -1.64 | 0.05686 | -0.022 | -28.85
-16 | -1.601 | 0.05095 | -0.022 | -31.426
-15.5 | -1.563 | 0.04529 | -0.023 | -34.502
-15 | -1.524 | 0.04005 | -0.023 | -38.067
-14.5 | -1.487 | 0.03515 | -0.024 | -42.317
-14 | -1.451 | 0.03061 | -0.024 | -47.421
-13.5 | -1.412 | 0.02736 | -0.024 | -51.605
-13 | -1.372 | 0.02468 | -0.025 | -55.59
-12.5 | -1.331 | 0.02206 | -0.025 | -60.316
-12 | -1.306 | 0.01515 | -0.026 | -86.212
-11.5 | -1.247 | 0.01506 | -0.026 | -82.806
-11 | -1.187 | 0.01484 | -0.026 | -79.982
-10.5 | -1.128 | 0.01473 | -0.026 | -76.556
-10 | -1.068 | 0.01463 | -0.026 | -73.026
-9.5 | -1.008 | 0.01452 | -0.026 | -69.454
-9 | -0.949 | 0.01442 | -0.026 | -65.758
-8.5 | -0.889 | 0.01438 | -0.026 | -61.776
-8 | -0.829 | 0.01424 | -0.026 | -58.188
-7.5 | -0.769 | 0.01423 | -0.026 | -53.999
-7 | -0.709 | 0.01407 | -0.026 | -50.372
-6.5 | -0.648 | 0.014 | -0.026 | -46.332
-6 | -0.588 | 0.01393 | -0.026 | -42.228
-5.5 | -0.528 | 0.01389 | -0.026 | -38.013
-5 | -0.468 | 0.01383 | -0.026 | -33.811
-4.5 | -0.407 | 0.01378 | -0.026 | -29.562
-4 | -0.347 | 0.0136 | -0.026 | -25.526
-3.5 | -0.287 | 0.01355 | -0.026 | -21.152
-3 | -0.226 | 0.01351 | -0.026 | -16.748
-2.5 | -0.166 | 0.01358 | -0.026 | -12.218
-2 | -0.105 | 0.01357 | -0.026 | -7.771
-1.5 | -0.045 | 0.01355 | -0.025 | -3.319
-1 | 0.015 | 0.01353 | -0.025 | 1.143
-0.5 | 0.076 | 0.01353 | -0.025 | 5.611
0 | 0.057 | 0.01345 | -0.025 | 4.229
0.5 | 0.082 | 0.01346 | -0.025 | 6.096
1 | 0.107 | 0.01349 | -0.025 | 7.95
1.5 | 0.133 | 0.01355 | -0.025 | 9.78
2 | 0.158 | 0.01359 | -0.025 | 11.606
2.5 | 0.183 | 0.01375 | -0.025 | 13.31
3 | 0.208 | 0.01384 | -0.025 | 15.058
3.5 | 0.234 | 0.01388 | -0.025 | 16.843
4 | 0.259 | 0.01391 | -0.025 | 18.644
4.5 | 0.285 | 0.01398 | -0.025 | 20.387
5 | 0.311 | 0.01404 | -0.025 | 22.124
5.5 | 0.336 | 0.01405 | -0.025 | 23.946
6 | 0.362 | 0.01414 | -0.025 | 25.634
6.5 | 0.388 | 0.0142 | -0.025 | 27.347
7 | 0.415 | 0.01429 | -0.025 | 29.007
7.5 | 0.441 | 0.01435 | -0.025 | 30.729
8 | 0.468 | 0.01445 | -0.025 | 32.364
8.5 | 0.494 | 0.01454 | -0.025 | 33.997
9 | 0.521 | 0.01466 | -0.025 | 35.547
9.5 | 0.548 | 0.01479 | -0.025 | 37.064
10 | 0.576 | 0.01491 | -0.025 | 38.611
10.5 | 0.603 | 0.01505 | -0.025 | 40.081
11 | 0.631 | 0.01526 | -0.025 | 41.335
11.5 | 0.659 | 0.01539 | -0.025 | 42.811
12 | 0.687 | 0.01556 | -0.025 | 44.185
12.5 | 0.716 | 0.01572 | -0.025 | 45.535
13 | 0.732 | 0.02301 | -0.024 | 31.809
13.5 | 0.754 | 0.02518 | -0.024 | 29.934
14 | 0.776 | 0.02711 | -0.024 | 28.611
14.5 | 0.797 | 0.02952 | -0.024 | 27.005
15 | 0.818 | 0.03244 | -0.023 | 25.231
15.5 | 0.839 | 0.03617 | -0.023 | 23.198
16 | 0.86 | 0.04025 | -0.023 | 21.381
16.5 | 0.881 | 0.04539 | -0.022 | 19.411
17 | 0.903 | 0.05051 | -0.022 | 17.872
17.5 | 0.925 | 0.05615 | -0.022 | 16.473
18 | 0.947 | 0.06248 | -0.021 | 15.158
18.5 | 0.969 | 0.06933 | -0.021 | 13.984
19 | 0.992 | 0.0768 | -0.021 | 12.918
19.5 | 1.015 | 0.08514 | -0.02 | 11.919
20 | 1.039 | 0.09296 | -0.02 | 11.176

## 146. Re 20M Mach 0.00 (2)
BIGFOIL.COM POLAR EXPORT
oaf128
OAF128 |  |  |  | Cl Max: | 2.2451 | at alpha= | 20 | deg
XFOIL ncrit=9 |  |  |  | L/D Max: | 149.177 | at alpha= | 11.5 | deg
Re: | 20000000 |  |  | Cd Min: | 0.02708 | at alpha= | 20 | deg
Mach: | 0 |  |  | Cl=0 at alpha= | -1.1601 | deg
|  |  |  | @ Cl=0.1, Cd= | 0.0060927
|  |  |  | @ Cl=0.4, Cd= | 0.0063647
|  |  |  | @ Cl=0.6, Cd= | 0.0069093
alpha (deg) | Cl | Cd | Cm | Cl/Cd
-20 | -2.1286 | 0.02148 | -0.0215 | -99.0968
-19.5 | -2.0894 | 0.02018 | -0.0204 | -103.5382
-19 | -2.0461 | 0.01907 | -0.0195 | -107.2942
-18.5 | -2 | 0.01809 | -0.0189 | -110.5583
-18 | -1.9519 | 0.01721 | -0.0184 | -113.4166
-17.5 | -1.9021 | 0.0164 | -0.0181 | -115.9817
-17 | -1.851 | 0.01565 | -0.0178 | -118.2748
-16.5 | -1.7987 | 0.01496 | -0.0177 | -120.234
-16 | -1.7455 | 0.0143 | -0.0176 | -122.0629
-15.5 | -1.6917 | 0.01363 | -0.0176 | -124.1159
-15 | -1.6371 | 0.01297 | -0.0177 | -126.2221
-14.5 | -1.5818 | 0.01236 | -0.0178 | -127.9773
-14 | -1.5259 | 0.01179 | -0.018 | -129.4232
-13.5 | -1.4694 | 0.01128 | -0.0182 | -130.266
-13 | -1.4123 | 0.01082 | -0.0184 | -130.5268
-12.5 | -1.3573 | 0.01057 | -0.0181 | -128.4106
-12 | -1.2997 | 0.01026 | -0.0183 | -126.6764
-11.5 | -1.2416 | 0.00994 | -0.0186 | -124.9095
-11 | -1.1831 | 0.0096 | -0.019 | -123.2396
-10.5 | -1.1243 | 0.00928 | -0.0194 | -121.153
-10 | -1.0653 | 0.00902 | -0.0198 | -118.1042
-9.5 | -1.006 | 0.0088 | -0.0202 | -114.3182
-9 | -0.9465 | 0.00858 | -0.0207 | -110.3147
-8.5 | -0.8869 | 0.00834 | -0.0211 | -106.3429
-8 | -0.8271 | 0.00814 | -0.0216 | -101.6093
-7.5 | -0.7672 | 0.00793 | -0.022 | -96.7465
-7 | -0.7073 | 0.00773 | -0.0224 | -91.5006
-6.5 | -0.6471 | 0.00756 | -0.0229 | -85.5952
-6 | -0.5869 | 0.00741 | -0.0233 | -79.2038
-5.5 | -0.5266 | 0.00725 | -0.0238 | -72.6345
-5 | -0.4661 | 0.00709 | -0.0242 | -65.7405
-4.5 | -0.4055 | 0.00688 | -0.0248 | -58.939
-4 | -0.3448 | 0.00665 | -0.0253 | -51.8496
-3.5 | -0.2841 | 0.00647 | -0.0258 | -43.9104
-3 | -0.2235 | 0.00635 | -0.0263 | -35.1969
-2.5 | -0.1628 | 0.00625 | -0.0268 | -26.048
-2 | -0.1022 | 0.00616 | -0.0272 | -16.5909
-1.5 | -0.0412 | 0.00596 | -0.0278 | -6.9128
-1 | 0.0194 | 0.00593 | -0.0283 | 3.2715
-0.5 | 0.0801 | 0.00605 | -0.0288 | 13.2397
0 | 0.1407 | 0.00618 | -0.0293 | 22.767
0.5 | 0.2012 | 0.00623 | -0.0297 | 32.2953
1 | 0.2618 | 0.0062 | -0.0302 | 42.2258
1.5 | 0.3224 | 0.00623 | -0.0306 | 51.7496
2.5 | 0.4434 | 0.00644 | -0.0316 | 68.8509
3 | 0.5039 | 0.00661 | -0.0322 | 76.233
3.5 | 0.5642 | 0.00682 | -0.0326 | 82.7273
4 | 0.6243 | 0.00697 | -0.0331 | 89.5696
4.5 | 0.6843 | 0.00712 | -0.0335 | 96.1096
5 | 0.7442 | 0.00729 | -0.0339 | 102.085
5.5 | 0.804 | 0.00745 | -0.0343 | 107.9195
6 | 0.8637 | 0.00759 | -0.0347 | 113.7945
6.5 | 0.9232 | 0.00778 | -0.035 | 118.6632
7 | 0.9826 | 0.00798 | -0.0354 | 123.1328
7.5 | 1.0419 | 0.00814 | -0.0358 | 127.9975
8 | 1.101 | 0.00837 | -0.0362 | 131.5412
8.5 | 1.16 | 0.00854 | -0.0366 | 135.8314
9 | 1.2189 | 0.00875 | -0.0371 | 139.3029
9.5 | 1.2775 | 0.00898 | -0.0375 | 142.2606
10 | 1.3356 | 0.00923 | -0.0378 | 144.7021
10.5 | 1.3934 | 0.00956 | -0.0381 | 145.7531
11 | 1.4507 | 0.00984 | -0.0383 | 147.4289
11.5 | 1.5052 | 0.01009 | -0.038 | 149.1774
12 | 1.5617 | 0.01051 | -0.0381 | 148.5918
12.5 | 1.6175 | 0.01099 | -0.0381 | 147.1793
13 | 1.673 | 0.01147 | -0.0382 | 145.8588
13.5 | 1.7276 | 0.01203 | -0.0381 | 143.6076
14 | 1.7816 | 0.01259 | -0.038 | 141.5091
14.5 | 1.8346 | 0.01323 | -0.0378 | 138.6697
15 | 1.8872 | 0.01381 | -0.0375 | 136.6546
15.5 | 1.9379 | 0.01457 | -0.0371 | 133.0062
16 | 1.9881 | 0.01527 | -0.0366 | 130.1965
16.5 | 2.0367 | 0.01605 | -0.0359 | 126.8972
17 | 2.0824 | 0.01702 | -0.0349 | 122.3502
17.5 | 2.1273 | 0.01791 | -0.0337 | 118.7772
18 | 2.169 | 0.01892 | -0.0323 | 114.6406
18.5 | 2.2037 | 0.02024 | -0.03 | 108.8785
19 | 2.2311 | 0.02168 | -0.0268 | 102.9105
19.5 | 2.2388 | 0.02373 | -0.0215 | 94.3447
20 | 2.2451 | 0.02708 | -0.0191 | 82.9062

## 147. Re 20M Mach 0.10 (1)
BIGFOIL.COM POLAR EXPORT
oaf128
OAF128 |  |  |  | Cl Max: | 0.97 | at alpha= | 20 | deg
JavaFoil+Calcfoil stall+Eppler ext transition |  |  |  | L/D Max: | 42.167 | at alpha= | 12.5 | deg
Re: | 20000000 |  |  | Cd Min: | 0.01345 | at alpha= | 0 | deg
Mach: | 0.1 |  |  | Cl=0 at alpha= | -1.1312 | deg
|  |  |  | @ Cl=0.1, Cd= | 0.013493
|  |  |  | @ Cl=0.4, Cd= | 0.01434
|  |  |  | @ Cl=0.6, Cd= | 0.015375
alpha (deg) | Cl | Cd | Cm | Cl/Cd
-20 | -1.924 | 0.10997 | -0.02 | -17.499
-19.5 | -1.883 | 0.10227 | -0.02 | -18.413
-19 | -1.843 | 0.09422 | -0.021 | -19.561
-18.5 | -1.802 | 0.08706 | -0.021 | -20.695
-18 | -1.762 | 0.07962 | -0.021 | -22.124
-17.5 | -1.72 | 0.07305 | -0.021 | -23.549
-17 | -1.68 | 0.06643 | -0.022 | -25.292
-16.5 | -1.64 | 0.06001 | -0.022 | -27.332
-16 | -1.6 | 0.05421 | -0.022 | -29.508
-15.5 | -1.561 | 0.04829 | -0.023 | -32.324
-15 | -1.522 | 0.04274 | -0.023 | -35.613
-14.5 | -1.487 | 0.03703 | -0.024 | -40.148
-14 | -1.451 | 0.03222 | -0.024 | -45.027
-13.5 | -1.412 | 0.02847 | -0.024 | -49.618
-13 | -1.372 | 0.02562 | -0.025 | -53.548
-12.5 | -1.331 | 0.02215 | -0.025 | -60.097
-12 | -1.292 | 0.02212 | -0.025 | -58.391
-11.5 | -1.253 | 0.01509 | -0.026 | -83.017
-11 | -1.193 | 0.01489 | -0.026 | -80.122
-10.5 | -1.133 | 0.01476 | -0.026 | -76.788
-10 | -1.073 | 0.01465 | -0.026 | -73.289
-9.5 | -1.013 | 0.01454 | -0.026 | -69.701
-9 | -0.953 | 0.01444 | -0.026 | -66.023
-8.5 | -0.893 | 0.0144 | -0.026 | -62.033
-8 | -0.833 | 0.01425 | -0.026 | -58.441
-7.5 | -0.773 | 0.01423 | -0.026 | -54.298
-7 | -0.712 | 0.01407 | -0.026 | -50.604
-6.5 | -0.652 | 0.014 | -0.026 | -46.551
-6 | -0.591 | 0.01393 | -0.026 | -42.431
-5.5 | -0.531 | 0.01388 | -0.026 | -38.245
-5 | -0.47 | 0.01384 | -0.026 | -33.977
-4.5 | -0.409 | 0.01378 | -0.026 | -29.71
-4 | -0.349 | 0.0136 | -0.026 | -25.655
-3.5 | -0.288 | 0.01355 | -0.026 | -21.262
-3 | -0.227 | 0.01351 | -0.026 | -16.835
-2.5 | -0.167 | 0.01357 | -0.026 | -12.281
-2 | -0.106 | 0.01356 | -0.026 | -7.812
-1.5 | -0.045 | 0.01355 | -0.026 | -3.337
-1 | 0.016 | 0.01353 | -0.026 | 1.148
-0.5 | 0.076 | 0.01353 | -0.026 | 5.641
0 | 0.053 | 0.01345 | -0.026 | 3.904
0.5 | 0.076 | 0.01346 | -0.026 | 5.628
1 | 0.099 | 0.01349 | -0.026 | 7.34
1.5 | 0.122 | 0.01355 | -0.026 | 9.03
2 | 0.146 | 0.01359 | -0.026 | 10.715
2.5 | 0.169 | 0.01375 | -0.025 | 12.29
3 | 0.192 | 0.01384 | -0.025 | 13.904
3.5 | 0.216 | 0.01389 | -0.025 | 15.553
4 | 0.24 | 0.01391 | -0.025 | 17.219
4.5 | 0.263 | 0.01398 | -0.025 | 18.832
5 | 0.287 | 0.01404 | -0.025 | 20.439
5.5 | 0.311 | 0.01405 | -0.025 | 22.123
6 | 0.335 | 0.01414 | -0.025 | 23.687
6.5 | 0.359 | 0.01422 | -0.025 | 25.251
7 | 0.384 | 0.0143 | -0.025 | 26.817
7.5 | 0.408 | 0.01436 | -0.025 | 28.407
8 | 0.433 | 0.01446 | -0.025 | 29.933
8.5 | 0.458 | 0.01455 | -0.025 | 31.446
9 | 0.483 | 0.01468 | -0.025 | 32.886
9.5 | 0.508 | 0.0148 | -0.025 | 34.322
10 | 0.534 | 0.01493 | -0.025 | 35.742
10.5 | 0.559 | 0.01506 | -0.025 | 37.142
11 | 0.586 | 0.0153 | -0.025 | 38.268
11.5 | 0.612 | 0.01544 | -0.025 | 39.641
12 | 0.639 | 0.0156 | -0.025 | 40.927
12.5 | 0.666 | 0.01578 | -0.025 | 42.167
13 | 0.678 | 0.02278 | -0.024 | 29.788
13.5 | 0.699 | 0.02574 | -0.024 | 27.178
14 | 0.72 | 0.02792 | -0.024 | 25.786
14.5 | 0.74 | 0.03046 | -0.024 | 24.295
15 | 0.759 | 0.03403 | -0.023 | 22.318
15.5 | 0.779 | 0.03801 | -0.023 | 20.503
16 | 0.799 | 0.04273 | -0.023 | 18.698
16.5 | 0.82 | 0.04761 | -0.022 | 17.216
17 | 0.84 | 0.05331 | -0.022 | 15.756
17.5 | 0.861 | 0.05957 | -0.022 | 14.452
18 | 0.882 | 0.06603 | -0.021 | 13.366
18.5 | 0.903 | 0.07393 | -0.021 | 12.218
19 | 0.925 | 0.08211 | -0.021 | 11.264
19.5 | 0.947 | 0.09062 | -0.02 | 10.452
20 | 0.97 | 0.09953 | -0.02 | 9.744

## 148. Re 20M Mach 0.10 (2)
BIGFOIL.COM POLAR EXPORT
oaf128
OAF128 |  |  |  | Cl Max: | 2.2389 | at alpha= | 20 | deg
XFOIL ncrit=9 |  |  |  | L/D Max: | 148.941 | at alpha= | 11.5 | deg
Re: | 20000000 |  |  | Cd Min: | 0.03108 | at alpha= | 20 | deg
Mach: | 0.1 |  |  | Cl=0 at alpha= | -1.1596 | deg
|  |  |  | @ Cl=0.1, Cd= | 0.0060913
|  |  |  | @ Cl=0.4, Cd= | 0.0063295
|  |  |  | @ Cl=0.6, Cd= | 0.0069092
alpha (deg) | Cl | Cd | Cm | Cl/Cd
-20 | -2.142 | 0.02334 | -0.0266 | -91.7738
-19.5 | -2.1105 | 0.02155 | -0.0247 | -97.935
-19 | -2.0699 | 0.02013 | -0.0234 | -102.8266
-18.5 | -2.0248 | 0.01895 | -0.0224 | -106.8496
-18 | -1.9767 | 0.01792 | -0.0217 | -110.3069
-17.5 | -1.9265 | 0.01701 | -0.021 | -113.2569
-17 | -1.8746 | 0.01618 | -0.0205 | -115.8591
-16.5 | -1.8215 | 0.01541 | -0.0202 | -118.2025
-16 | -1.7673 | 0.01469 | -0.0199 | -120.3063
-15.5 | -1.7122 | 0.01403 | -0.0197 | -122.0385
-15 | -1.6566 | 0.01334 | -0.0195 | -124.1829
-14.5 | -1.6002 | 0.01268 | -0.0195 | -126.1987
-14 | -1.5433 | 0.01207 | -0.0195 | -127.8625
-13.5 | -1.4857 | 0.0115 | -0.0196 | -129.1913
-13 | -1.4277 | 0.01099 | -0.0197 | -129.909
-12.5 | -1.3717 | 0.01071 | -0.0193 | -128.0766
-12 | -1.3132 | 0.01038 | -0.0194 | -126.5125
-11.5 | -1.2541 | 0.01006 | -0.0196 | -124.662
-11 | -1.1947 | 0.00972 | -0.0198 | -122.9115
-10.5 | -1.1351 | 0.00937 | -0.0202 | -121.1419
-10 | -1.0752 | 0.00909 | -0.0205 | -118.2838
-9.5 | -1.0152 | 0.00886 | -0.0208 | -114.5824
-9 | -0.9549 | 0.00864 | -0.0212 | -110.5208
-8.5 | -0.8945 | 0.00839 | -0.0216 | -106.615
-8 | -0.8341 | 0.00818 | -0.022 | -101.9682
-7.5 | -0.7736 | 0.00797 | -0.0224 | -97.064
-7 | -0.713 | 0.00775 | -0.0228 | -92
-6.5 | -0.6523 | 0.00759 | -0.0232 | -85.942
-6 | -0.5915 | 0.00743 | -0.0236 | -79.6097
-5.5 | -0.5306 | 0.00727 | -0.024 | -72.9849
-5 | -0.4697 | 0.00711 | -0.0245 | -66.0619
-4.5 | -0.4086 | 0.0069 | -0.025 | -59.2174
-4 | -0.3473 | 0.00666 | -0.0255 | -52.1471
-3.5 | -0.2862 | 0.00647 | -0.026 | -44.2349
-3 | -0.2251 | 0.00635 | -0.0265 | -35.4488
-2.5 | -0.1641 | 0.00626 | -0.0269 | -26.2141
-2 | -0.103 | 0.00616 | -0.0274 | -16.7208
-1.5 | -0.0416 | 0.00596 | -0.028 | -6.9799
-1 | 0.0195 | 0.00593 | -0.0284 | 3.2884
-0.5 | 0.0806 | 0.00605 | -0.029 | 13.3223
0 | 0.1416 | 0.00618 | -0.0294 | 22.9126
0.5 | 0.2025 | 0.00623 | -0.0298 | 32.504
1 | 0.2635 | 0.0062 | -0.0303 | 42.5
1.5 | 0.3245 | 0.00623 | -0.0307 | 52.0867
2 | 0.3854 | 0.00629 | -0.0312 | 61.2719
3 | 0.5073 | 0.00662 | -0.0323 | 76.6314
3.5 | 0.568 | 0.00683 | -0.0327 | 83.1625
4 | 0.6286 | 0.00698 | -0.0332 | 90.0573
4.5 | 0.689 | 0.00714 | -0.0335 | 96.4986
5 | 0.7494 | 0.00731 | -0.0339 | 102.5171
5.5 | 0.8097 | 0.00747 | -0.0343 | 108.3936
6 | 0.87 | 0.00761 | -0.0347 | 114.3233
6.5 | 0.9301 | 0.0078 | -0.035 | 119.2436
7 | 0.99 | 0.00801 | -0.0354 | 123.5955
7.5 | 1.0499 | 0.00818 | -0.0357 | 128.3496
8 | 1.1097 | 0.0084 | -0.0361 | 132.1071
8.5 | 1.1694 | 0.0086 | -0.0364 | 135.9767
9 | 1.229 | 0.0088 | -0.0368 | 139.6591
9.5 | 1.2882 | 0.00905 | -0.0371 | 142.3425
10.5 | 1.4057 | 0.00964 | -0.0376 | 145.8195
11 | 1.4638 | 0.00995 | -0.0377 | 147.1156
11.5 | 1.5192 | 0.0102 | -0.0373 | 148.9412
12 | 1.5764 | 0.01067 | -0.0373 | 147.7413
12.5 | 1.6332 | 0.01113 | -0.0372 | 146.7385
13 | 1.6894 | 0.01168 | -0.0371 | 144.6404
13.5 | 1.745 | 0.01222 | -0.037 | 142.7987
14 | 1.7996 | 0.01287 | -0.0367 | 139.8291
14.5 | 1.8538 | 0.01348 | -0.0363 | 137.5223
15 | 1.9067 | 0.01417 | -0.0358 | 134.5589
15.5 | 1.9583 | 0.01496 | -0.0352 | 130.9024
16 | 2.0092 | 0.01569 | -0.0344 | 128.0561
16.5 | 2.0571 | 0.01665 | -0.0334 | 123.5495
17 | 2.1037 | 0.0176 | -0.0321 | 119.5284
17.5 | 2.1481 | 0.01859 | -0.0306 | 115.5514
18 | 2.1864 | 0.01987 | -0.0285 | 110.0352
18.5 | 2.2166 | 0.02134 | -0.0253 | 103.8707
19 | 2.2333 | 0.0231 | -0.0206 | 96.6797
19.5 | 2.2346 | 0.02648 | -0.017 | 84.3882
20 | 2.2389 | 0.03108 | -0.0164 | 72.0367

## 149. Re 20M Mach 0.25 (1)
BIGFOIL.COM POLAR EXPORT
oaf128
OAF128 |  |  |  | Cl Max: | 0.321 | at alpha= | 20 | deg
JavaFoil+Calcfoil stall+Eppler ext transition |  |  |  | L/D Max: | 5.904 | at alpha= | 11.5 | deg
Re: | 20000000 |  |  | Cd Min: | 0.01343 | at alpha= | 0 | deg
Mach: | 0.25 |  |  | Cl=0 at alpha= | -1.125 | deg
|  |  |  | @ Cl=0.1, Cd= | 0.02758
|  |  |  | @ Cl=0.4, Cd= | 0.15117
|  |  |  | @ Cl=0.6, Cd= | 0.15117
alpha (deg) | Cl | Cd | Cm | Cl/Cd
-20 | -1.897 | 0.16285 | -0.017 | -11.649
-19.5 | -1.853 | 0.15323 | -0.017 | -12.095
-19 | -1.814 | 0.14063 | -0.018 | -12.902
-18.5 | -1.777 | 0.12823 | -0.019 | -13.859
-18 | -1.737 | 0.11753 | -0.019 | -14.779
-17.5 | -1.696 | 0.10795 | -0.019 | -15.71
-17 | -1.664 | 0.09496 | -0.02 | -17.529
-16.5 | -1.626 | 0.0855 | -0.021 | -19.018
-16 | -1.588 | 0.07625 | -0.021 | -20.832
-15.5 | -0.092 | 0.06768 | -0.022 | -1.357
-15 | -0.09 | 0.05984 | -0.022 | -1.498
-14.5 | -0.087 | 0.05258 | -0.023 | -1.662
-14 | -0.085 | 0.04533 | -0.023 | -1.881
-13.5 | -0.083 | 0.03955 | -0.024 | -2.098
-13 | -0.081 | 0.0334 | -0.024 | -2.426
-12.5 | -0.079 | 0.02881 | -0.025 | -2.738
-12 | -0.077 | 0.02521 | -0.025 | -3.041
-11.5 | -0.074 | 0.02194 | -0.026 | -3.382
-11 | -0.073 | 0.01516 | -0.027 | -4.796
-10.5 | -0.069 | 0.01492 | -0.027 | -4.63
-10 | -0.065 | 0.01478 | -0.027 | -4.428
-9.5 | -0.062 | 0.01465 | -0.027 | -4.219
-9 | -0.058 | 0.01454 | -0.027 | -3.999
-8.5 | -0.054 | 0.01447 | -0.027 | -3.765
-8 | -0.051 | 0.01432 | -0.027 | -3.548
-7.5 | -0.047 | 0.01422 | -0.027 | -3.314
-7 | -0.043 | 0.01419 | -0.026 | -3.061
-6.5 | -0.04 | 0.01403 | -0.026 | -2.833
-6 | -0.036 | 0.01396 | -0.026 | -2.585
-5.5 | -0.032 | 0.01389 | -0.026 | -2.33
-5 | -0.029 | 0.01384 | -0.026 | -2.072
-4.5 | -0.025 | 0.01379 | -0.026 | -1.812
-4 | -0.021 | 0.0136 | -0.026 | -1.566
-3.5 | -0.018 | 0.01352 | -0.026 | -1.301
-3 | -0.014 | 0.01348 | -0.026 | -1.03
-2.5 | -0.01 | 0.01356 | -0.026 | -0.75
-2 | -0.006 | 0.01355 | -0.026 | -0.477
-1.5 | -0.003 | 0.01354 | -0.026 | -0.204
-1 | 0.001 | 0.01352 | -0.026 | 0.07
-0.5 | 0.005 | 0.01351 | -0.026 | 0.345
0 | 0.008 | 0.01343 | -0.026 | 0.623
0.5 | 0.012 | 0.01345 | -0.026 | 0.898
1 | 0.016 | 0.01348 | -0.026 | 1.171
1.5 | 0.019 | 0.01352 | -0.026 | 1.441
2 | 0.023 | 0.01359 | -0.026 | 1.706
2.5 | 0.027 | 0.01375 | -0.026 | 1.955
3 | 0.031 | 0.01383 | -0.026 | 2.211
3.5 | 0.034 | 0.01387 | -0.026 | 2.471
4 | 0.038 | 0.01392 | -0.026 | 2.727
4.5 | 0.042 | 0.014 | -0.026 | 2.976
5 | 0.045 | 0.01407 | -0.026 | 3.224
5.5 | 0.049 | 0.01415 | -0.026 | 3.463
6 | 0.053 | 0.01418 | -0.026 | 3.718
6.5 | 0.056 | 0.01427 | -0.026 | 3.95
7 | 0.06 | 0.01437 | -0.026 | 4.177
7.5 | 0.064 | 0.01443 | -0.026 | 4.415
8 | 0.067 | 0.01454 | -0.026 | 4.634
8.5 | 0.071 | 0.01465 | -0.026 | 4.845
9 | 0.075 | 0.0148 | -0.026 | 5.044
9.5 | 0.078 | 0.01494 | -0.026 | 5.24
10 | 0.082 | 0.01509 | -0.026 | 5.428
10.5 | 0.086 | 0.01525 | -0.026 | 5.609
11 | 0.089 | 0.01545 | -0.026 | 5.771
11.5 | 0.093 | 0.01571 | -0.026 | 5.904
12 | 0.095 | 0.02337 | -0.025 | 4.045
12.5 | 0.097 | 0.02549 | -0.025 | 3.809
13 | 0.1 | 0.02758 | -0.025 | 3.611
13.5 | 0.102 | 0.03052 | -0.024 | 3.339
14 | 0.104 | 0.03458 | -0.024 | 3.007
14.5 | 0.106 | 0.03946 | -0.023 | 2.685
15 | 0.108 | 0.0453 | -0.023 | 2.383
15.5 | 0.11 | 0.05205 | -0.023 | 2.11
16 | 0.112 | 0.05949 | -0.022 | 1.879
16.5 | 0.141 | 0.06755 | -0.022 | 2.094
17 | 0.188 | 0.07604 | -0.021 | 2.468
17.5 | 0.214 | 0.08602 | -0.021 | 2.492
18 | 0.237 | 0.09793 | -0.02 | 2.421
18.5 | 0.258 | 0.1109 | -0.019 | 2.329
19 | 0.279 | 0.12471 | -0.019 | 2.236
19.5 | 0.3 | 0.13761 | -0.018 | 2.178
20 | 0.321 | 0.15117 | -0.018 | 2.123

## 150. Re 20M Mach 0.25 (2)
BIGFOIL.COM POLAR EXPORT
oaf128
OAF128 |  |  |  | Cl Max: | 2.2045 | at alpha= | 18 | deg
XFOIL ncrit=9 |  |  |  | L/D Max: | 146.554 | at alpha= | 11.5 | deg
Re: | 20000000 |  |  | Cd Min: | 0.089 | at alpha= | -20 | deg
Mach: | 0.25 |  |  | Cl=0 at alpha= | -1.1556 | deg
|  |  |  | @ Cl=0.1, Cd= | 0.0060827
|  |  |  | @ Cl=0.4, Cd= | 0.0063315
|  |  |  | @ Cl=0.6, Cd= | 0.0069287
alpha (deg) | Cl | Cd | Cm | Cl/Cd
-20 | -1.7799 | 0.089 | -0.0032 | -19.9989
-19.5 | -1.9017 | 0.06732 | -0.0166 | -28.2487
-19 | -2.0042 | 0.04857 | -0.0279 | -41.2642
-18.5 | -2.0536 | 0.03466 | -0.0374 | -59.2499
-18 | -2.0777 | 0.02541 | -0.0432 | -81.767
-17.5 | -2.049 | 0.02262 | -0.0406 | -90.5836
-17 | -2.0029 | 0.02062 | -0.0383 | -97.1339
-16.5 | -1.9499 | 0.019 | -0.0364 | -102.6263
-16 | -1.8928 | 0.01764 | -0.0346 | -107.3016
-15.5 | -1.833 | 0.01647 | -0.033 | -111.2933
-15 | -1.7715 | 0.01545 | -0.0316 | -114.6602
-14.5 | -1.7088 | 0.01455 | -0.0304 | -117.4433
-14 | -1.6454 | 0.01374 | -0.0294 | -119.7525
-13.5 | -1.5816 | 0.01296 | -0.0284 | -122.037
-13 | -1.5175 | 0.01221 | -0.0277 | -124.2834
-12.5 | -1.4557 | 0.01167 | -0.0265 | -124.7386
-12 | -1.3914 | 0.01117 | -0.0258 | -124.5658
-11.5 | -1.3267 | 0.01071 | -0.0254 | -123.8749
-11 | -1.2618 | 0.01031 | -0.025 | -122.386
-10.5 | -1.197 | 0.00995 | -0.0247 | -120.3015
-10 | -1.1322 | 0.00956 | -0.0246 | -118.431
-9.5 | -1.0674 | 0.00921 | -0.0245 | -115.8958
-9 | -1.0027 | 0.00893 | -0.0245 | -112.2844
-8.5 | -0.9382 | 0.00869 | -0.0245 | -107.9632
-8 | -0.8737 | 0.00841 | -0.0245 | -103.8882
-7.5 | -0.8095 | 0.00816 | -0.0246 | -99.2034
-7 | -0.7453 | 0.00793 | -0.0248 | -93.9849
-6.5 | -0.6812 | 0.00772 | -0.0249 | -88.2383
-6 | -0.6172 | 0.00754 | -0.0252 | -81.8568
-5.5 | -0.5533 | 0.00736 | -0.0254 | -75.1766
-5 | -0.4894 | 0.0072 | -0.0258 | -67.9722
-4.5 | -0.4256 | 0.00699 | -0.0261 | -60.887
-4 | -0.3617 | 0.00674 | -0.0266 | -53.6647
-3.5 | -0.2978 | 0.0065 | -0.027 | -45.8154
-3 | -0.2343 | 0.00638 | -0.0274 | -36.7241
-2.5 | -0.1708 | 0.00628 | -0.0278 | -27.1975
-2 | -0.1074 | 0.00619 | -0.0282 | -17.3506
-1.5 | -0.0436 | 0.00597 | -0.0288 | -7.3032
-1 | 0.0197 | 0.00594 | -0.0292 | 3.3165
-0.5 | 0.0831 | 0.00604 | -0.0297 | 13.7583
0 | 0.1464 | 0.0062 | -0.0302 | 23.6129
0.5 | 0.2095 | 0.00624 | -0.0306 | 33.5737
1 | 0.2727 | 0.00624 | -0.031 | 43.7019
1.5 | 0.3361 | 0.00624 | -0.0315 | 53.8622
2 | 0.3994 | 0.00633 | -0.0319 | 63.0964
2.5 | 0.4628 | 0.00649 | -0.0324 | 71.3097
3 | 0.5262 | 0.00671 | -0.0329 | 78.4203
3.5 | 0.5893 | 0.0069 | -0.0333 | 85.4058
4 | 0.6526 | 0.00707 | -0.0336 | 92.3055
4.5 | 0.7157 | 0.00723 | -0.0339 | 98.9903
5 | 0.7789 | 0.0074 | -0.0342 | 105.2568
5.5 | 0.8422 | 0.00758 | -0.0344 | 111.1082
6 | 0.9055 | 0.00777 | -0.0346 | 116.538
6.5 | 0.9687 | 0.00796 | -0.0347 | 121.696
7 | 1.0321 | 0.00817 | -0.0349 | 126.328
7.5 | 1.0955 | 0.00841 | -0.035 | 130.2616
8 | 1.159 | 0.00862 | -0.035 | 134.4548
8.5 | 1.2225 | 0.00889 | -0.0351 | 137.5141
9 | 1.2861 | 0.00913 | -0.0351 | 140.8653
9.5 | 1.3497 | 0.0094 | -0.035 | 143.5851
10 | 1.4129 | 0.00977 | -0.0348 | 144.6162
10.5 | 1.4761 | 0.01013 | -0.0345 | 145.7157
11 | 1.5389 | 0.01052 | -0.034 | 146.2833
11.5 | 1.5989 | 0.01091 | -0.033 | 146.5536
12 | 1.6613 | 0.01145 | -0.0323 | 145.0917
12.5 | 1.7228 | 0.01213 | -0.0315 | 142.028
13 | 1.7843 | 0.01276 | -0.0305 | 139.8354
13.5 | 1.8445 | 0.01354 | -0.0294 | 136.226
14 | 1.904 | 0.01435 | -0.0281 | 132.6829
14.5 | 1.9619 | 0.01529 | -0.0265 | 128.3126
15 | 2.018 | 0.01631 | -0.0247 | 123.7278
15.5 | 2.0715 | 0.01747 | -0.0225 | 118.5747
16 | 2.122 | 0.01872 | -0.02 | 113.3547
16.5 | 2.1639 | 0.02035 | -0.0166 | 106.3342
17 | 2.1981 | 0.02205 | -0.0124 | 99.6871
17.5 | 2.2008 | 0.02518 | -0.0067 | 87.4027
18 | 2.2045 | 0.03037 | -0.0058 | 72.5881
18.5 | 2.1964 | 0.03787 | -0.0074 | 57.9984
19 | 2.1686 | 0.04781 | -0.0105 | 45.3587
19.5 | 2.1212 | 0.05988 | -0.0147 | 35.4242
20 | 2.0547 | 0.07433 | -0.0204 | 27.6429

## 151. Re 20M Mach 0.50 (1)
BIGFOIL.COM POLAR EXPORT
oaf128
OAF128 |  |  |  | Cl Max: | 1.204 | at alpha= | 20 | deg
JavaFoil+Calcfoil stall+Eppler ext transition |  |  |  | L/D Max: | 44.519 | at alpha= | 8.5 | deg
Re: | 20000000 |  |  | Cd Min: | 0.01336 | at alpha= | 0 | deg
Mach: | 0.5 |  |  | Cl=0 at alpha= | -1.125 | deg
|  |  |  | @ Cl=0.1, Cd= | 0.013376
|  |  |  | @ Cl=0.4, Cd= | 0.014085
|  |  |  | @ Cl=0.6, Cd= | 0.014873
alpha (deg) | Cl | Cd | Cm | Cl/Cd
-20 | -1.075 | 0.2228 | -0.019 | -4.824
-19.5 | -1.046 | 0.21586 | -0.019 | -4.848
-19 | -1.02 | 0.20189 | -0.019 | -5.053
-18.5 | -0.992 | 0.19671 | -0.019 | -5.042
-18 | -0.964 | 0.18447 | -0.018 | -5.224
-17.5 | -0.935 | 0.18109 | -0.018 | -5.163
-17 | -0.908 | 0.16727 | -0.018 | -5.431
-16.5 | -0.88 | 0.15945 | -0.018 | -5.518
-16 | -0.851 | 0.1562 | -0.018 | -5.446
-15.5 | -0.822 | 0.15175 | -0.017 | -5.415
-15 | -0.795 | 0.13657 | -0.018 | -5.825
-14.5 | -0.767 | 0.12499 | -0.018 | -6.138
-14 | -0.737 | 0.12202 | -0.017 | -6.038
-13.5 | -0.716 | 0.10386 | -0.019 | -6.893
-13 | -0.687 | 0.09883 | -0.019 | -6.947
-12.5 | -0.668 | 0.08397 | -0.021 | -7.958
-12 | -0.636 | 0.08381 | -0.02 | -7.588
-11.5 | -0.629 | 0.06207 | -0.023 | -10.141
-11 | -0.618 | 0.04716 | -0.025 | -13.109
-10.5 | -0.602 | 0.03729 | -0.026 | -16.157
-10 | -0.553 | 0.04617 | -0.025 | -11.981
-9.5 | -0.544 | 0.03305 | -0.027 | -16.468
-9 | -0.476 | 0.05314 | -0.022 | -8.949
-8.5 | -0.504 | 0.02187 | -0.028 | -23.069
-8 | -0.489 | 0.01481 | -0.03 | -33.017
-7.5 | -0.454 | 0.01464 | -0.03 | -30.981
-7 | -0.418 | 0.01441 | -0.03 | -29.028
-6.5 | -0.383 | 0.01426 | -0.03 | -26.848
-6 | -0.347 | 0.01419 | -0.03 | -24.483
-5.5 | -0.312 | 0.014 | -0.03 | -22.274
-5 | -0.276 | 0.0139 | -0.03 | -19.879
-4.5 | -0.241 | 0.0138 | -0.03 | -17.436
-4 | -0.205 | 0.01371 | -0.03 | -14.958
-3.5 | -0.169 | 0.01354 | -0.03 | -12.505
-3 | -0.134 | 0.01347 | -0.029 | -9.928
-2.5 | -0.098 | 0.01351 | -0.029 | -7.251
-2 | -0.062 | 0.01347 | -0.029 | -4.623
-1.5 | -0.027 | 0.01347 | -0.029 | -1.973
-1 | 0.009 | 0.01347 | -0.029 | 0.678
-0.5 | 0.045 | 0.01345 | -0.029 | 3.334
0 | 0.081 | 0.01336 | -0.029 | 6.029
0.5 | 0.116 | 0.01339 | -0.029 | 8.686
1 | 0.152 | 0.01342 | -0.029 | 11.322
1.5 | 0.188 | 0.01348 | -0.029 | 13.923
2 | 0.223 | 0.01364 | -0.029 | 16.374
2.5 | 0.259 | 0.01376 | -0.029 | 18.823
3 | 0.295 | 0.01384 | -0.029 | 21.282
3.5 | 0.33 | 0.01392 | -0.029 | 23.722
4 | 0.366 | 0.01393 | -0.029 | 26.248
4.5 | 0.401 | 0.01409 | -0.029 | 28.468
5 | 0.437 | 0.0142 | -0.029 | 30.749
5.5 | 0.472 | 0.01431 | -0.029 | 32.98
6 | 0.507 | 0.01439 | -0.029 | 35.253
6.5 | 0.543 | 0.01454 | -0.029 | 37.319
7 | 0.578 | 0.01471 | -0.029 | 39.296
7.5 | 0.613 | 0.01497 | -0.029 | 40.951
8 | 0.648 | 0.01507 | -0.029 | 43.001
8.5 | 0.683 | 0.01535 | -0.029 | 44.519
9 | 0.704 | 0.0237 | -0.028 | 29.719
9.5 | 0.726 | 0.02626 | -0.028 | 27.648
10 | 0.737 | 0.03255 | -0.027 | 22.65
10.5 | 0.717 | 0.0562 | -0.024 | 12.757
11 | 0.741 | 0.06059 | -0.023 | 12.233
11.5 | 0.726 | 0.09264 | -0.017 | 7.836
12 | 0.79 | 0.07102 | -0.022 | 11.121
12.5 | 0.783 | 0.1033 | -0.017 | 7.581
13 | 0.807 | 0.11772 | -0.016 | 6.855
13.5 | 0.836 | 0.12067 | -0.017 | 6.932
14 | 0.866 | 0.12532 | -0.017 | 6.911
14.5 | 0.891 | 0.14784 | -0.017 | 6.028
15 | 0.92 | 0.15197 | -0.017 | 6.056
15.5 | 0.949 | 0.15658 | -0.017 | 6.061
16 | 0.979 | 0.15994 | -0.018 | 6.118
16.5 | 1.004 | 0.17673 | -0.017 | 5.683
17 | 1.033 | 0.18163 | -0.018 | 5.689
17.5 | 1.062 | 0.19142 | -0.018 | 5.547
18 | 1.091 | 0.19567 | -0.018 | 5.577
18.5 | 1.12 | 0.20072 | -0.018 | 5.581
19 | 1.146 | 0.21711 | -0.018 | 5.278
19.5 | 1.175 | 0.21881 | -0.018 | 5.368
20 | 1.204 | 0.22246 | -0.019 | 5.411

## 152. Re 20M Mach 0.50 (2)
BIGFOIL.COM POLAR EXPORT
oaf128
OAF128 |  |  |  | Cl Max: | 1.7633 | at alpha= | 10 | deg
XFOIL ncrit=9 |  |  |  | L/D Max: | 148.603 | at alpha= | 9.5 | deg
Re: | 20000000 |  |  | Cd Min: | 0.01192 | at alpha= | 10 | deg
Mach: | 0.5 |  |  | Cl=0 at alpha= | -1.1379 | deg
|  |  |  | @ Cl=0.1, Cd= | 0.0039391
|  |  |  | @ Cl=0.4, Cd= | 0.006368
|  |  |  | @ Cl=0.6, Cd= | 0.0069618
alpha (deg) | Cl | Cd | Cm | Cl/Cd
-8 | -1.0546 | 0.00265 | -0.0401 | -397.9623
-7.5 | -0.9706 | 0.00242 | -0.0379 | -401.0744
-7 | -0.8885 | 0.00226 | -0.0361 | -393.1416
-6.5 | -0.8079 | 0.00211 | -0.0347 | -382.891
-6 | -0.7288 | 0.00201 | -0.0335 | -362.5871
-5.5 | -0.6507 | 0.0019 | -0.0327 | -342.4737
-5 | -0.5738 | 0.00181 | -0.032 | -317.0166
-4.5 | -0.4977 | 0.00172 | -0.0316 | -289.3605
-4 | -0.4223 | 0.00163 | -0.0313 | -259.0798
-3.5 | -0.3472 | 0.00149 | -0.0314 | -233.0201
-3 | -0.2729 | 0.0014 | -0.0314 | -194.9286
-2.5 | -0.1993 | 0.00135 | -0.0314 | -147.6296
-2 | -0.1261 | 0.00132 | -0.0316 | -95.5303
-1.5 | -0.0528 | 0.00126 | -0.0319 | -41.9048
-1 | 0.0201 | 0.00122 | -0.0322 | 16.4754
0 | 0.1682 | 0.00626 | -0.0337 | 26.869
0.5 | 0.2417 | 0.00633 | -0.0339 | 38.1833
1.5 | 0.3897 | 0.00635 | -0.0345 | 61.3701
2 | 0.4641 | 0.00648 | -0.0348 | 71.6204
2.5 | 0.5389 | 0.00675 | -0.0351 | 79.837
3 | 0.6139 | 0.00701 | -0.0353 | 87.5749
3.5 | 0.6893 | 0.00724 | -0.0352 | 95.2072
4 | 0.7652 | 0.00745 | -0.035 | 102.7114
4.5 | 0.8417 | 0.00767 | -0.0347 | 109.7392
5 | 0.919 | 0.00788 | -0.0341 | 116.6244
5.5 | 0.9972 | 0.00814 | -0.0334 | 122.5061
6 | 1.0763 | 0.00843 | -0.0325 | 127.675
6.5 | 1.1565 | 0.00875 | -0.0313 | 132.1714
7 | 1.2381 | 0.00905 | -0.0299 | 136.8066
7.5 | 1.3208 | 0.00944 | -0.0281 | 139.9153
8 | 1.4053 | 0.00984 | -0.0261 | 142.815
8.5 | 1.4916 | 0.01024 | -0.0236 | 145.6641
9 | 1.5799 | 0.0107 | -0.0207 | 147.6542
9.5 | 1.6703 | 0.01124 | -0.0171 | 148.6032
10 | 1.7633 | 0.01192 | -0.0127 | 147.9279