## index
index | Re | Mach | Datasource
1 | 50000 | 0 | XFOIL ncrit=9
2 | 50000 | 0 | JavaFoil+Calcfoil stall+Eppler ext transition
3 | 50000 | 0 | NF
4 | 50000 | 0.1 | XFOIL ncrit=9
5 | 50000 | 0.1 | JavaFoil+Calcfoil stall+Eppler ext transition
6 | 50000 | 0.25 | XFOIL ncrit=9
7 | 50000 | 0.25 | JavaFoil+Calcfoil stall+Eppler ext transition
8 | 50000 | 0.5 | XFOIL ncrit=9
9 | 50000 | 0.5 | JavaFoil+Calcfoil stall+Eppler ext transition
10 | 100000 | 0 | XFOIL ncrit=9
11 | 100000 | 0 | JavaFoil+Calcfoil stall+Eppler ext transition
12 | 100000 | 0 | NF
13 | 100000 | 0.1 | XFOIL ncrit=9
14 | 100000 | 0.1 | JavaFoil+Calcfoil stall+Eppler ext transition
15 | 100000 | 0.25 | XFOIL ncrit=9
16 | 100000 | 0.25 | JavaFoil+Calcfoil stall+Eppler ext transition
17 | 100000 | 0.5 | XFOIL ncrit=9
18 | 100000 | 0.5 | JavaFoil+Calcfoil stall+Eppler ext transition
19 | 250000 | 0 | XFOIL ncrit=9
20 | 250000 | 0 | JavaFoil+Calcfoil stall+Eppler ext transition
21 | 250000 | 0 | NF
22 | 250000 | 0.1 | XFOIL ncrit=9
23 | 250000 | 0.1 | JavaFoil+Calcfoil stall+Eppler ext transition
24 | 250000 | 0.25 | XFOIL ncrit=9
25 | 250000 | 0.25 | JavaFoil+Calcfoil stall+Eppler ext transition
26 | 250000 | 0.5 | XFOIL ncrit=9
27 | 250000 | 0.5 | JavaFoil+Calcfoil stall+Eppler ext transition
28 | 500000 | 0 | XFOIL ncrit=9
29 | 500000 | 0 | JavaFoil+Calcfoil stall+Eppler ext transition
30 | 500000 | 0 | NF
31 | 500000 | 0.1 | XFOIL ncrit=9
32 | 500000 | 0.1 | JavaFoil+Calcfoil stall+Eppler ext transition
33 | 500000 | 0.25 | XFOIL ncrit=9
34 | 500000 | 0.25 | JavaFoil+Calcfoil stall+Eppler ext transition
35 | 500000 | 0.5 | XFOIL ncrit=9
36 | 500000 | 0.5 | JavaFoil+Calcfoil stall+Eppler ext transition
37 | 750000 | 0 | XFOIL ncrit=9
38 | 750000 | 0 | JavaFoil+Calcfoil stall+Eppler ext transition
39 | 750000 | 0 | NF
40 | 750000 | 0.1 | XFOIL ncrit=9
41 | 750000 | 0.1 | JavaFoil+Calcfoil stall+Eppler ext transition
42 | 750000 | 0.25 | XFOIL ncrit=9
43 | 750000 | 0.25 | JavaFoil+Calcfoil stall+Eppler ext transition
44 | 750000 | 0.5 | XFOIL ncrit=9
45 | 750000 | 0.5 | JavaFoil+Calcfoil stall+Eppler ext transition
46 | 1000000 | 0 | XFOIL ncrit=9
47 | 1000000 | 0 | JavaFoil+Calcfoil stall+Eppler ext transition
48 | 1000000 | 0 | NF
49 | 1000000 | 0.1 | XFOIL ncrit=9
50 | 1000000 | 0.1 | JavaFoil+Calcfoil stall+Eppler ext transition
51 | 1000000 | 0.25 | XFOIL ncrit=9
52 | 1000000 | 0.25 | JavaFoil+Calcfoil stall+Eppler ext transition
53 | 1000000 | 0.5 | XFOIL ncrit=9
54 | 1000000 | 0.5 | JavaFoil+Calcfoil stall+Eppler ext transition
55 | 2000000 | 0 | XFOIL ncrit=9
56 | 2000000 | 0 | JavaFoil+Calcfoil stall+Eppler ext transition
57 | 2000000 | 0 | NF
58 | 2000000 | 0.1 | XFOIL ncrit=9
59 | 2000000 | 0.1 | JavaFoil+Calcfoil stall+Eppler ext transition
60 | 2000000 | 0.25 | XFOIL ncrit=9
61 | 2000000 | 0.25 | JavaFoil+Calcfoil stall+Eppler ext transition
62 | 2000000 | 0.5 | XFOIL ncrit=9
63 | 2000000 | 0.5 | JavaFoil+Calcfoil stall+Eppler ext transition
64 | 3000000 | 0 | XFOIL ncrit=9
65 | 3000000 | 0 | JavaFoil+Calcfoil stall+Eppler ext transition
66 | 3000000 | 0 | NF
67 | 3000000 | 0.1 | XFOIL ncrit=9
68 | 3000000 | 0.1 | JavaFoil+Calcfoil stall+Eppler ext transition
69 | 3000000 | 0.25 | XFOIL ncrit=9
70 | 3000000 | 0.25 | JavaFoil+Calcfoil stall+Eppler ext transition
71 | 3000000 | 0.5 | XFOIL ncrit=9
72 | 3000000 | 0.5 | JavaFoil+Calcfoil stall+Eppler ext transition
73 | 4000000 | 0 | XFOIL ncrit=9
74 | 4000000 | 0 | JavaFoil+Calcfoil stall+Eppler ext transition
75 | 4000000 | 0 | NF
76 | 4000000 | 0.1 | XFOIL ncrit=9
77 | 4000000 | 0.1 | JavaFoil+Calcfoil stall+Eppler ext transition
78 | 4000000 | 0.25 | XFOIL ncrit=9
79 | 4000000 | 0.25 | JavaFoil+Calcfoil stall+Eppler ext transition
80 | 4000000 | 0.5 | XFOIL ncrit=9
81 | 4000000 | 0.5 | JavaFoil+Calcfoil stall+Eppler ext transition
82 | 5000000 | 0 | XFOIL ncrit=9
83 | 5000000 | 0 | JavaFoil+Calcfoil stall+Eppler ext transition
84 | 5000000 | 0 | NF
85 | 5000000 | 0.1 | XFOIL ncrit=9
86 | 5000000 | 0.1 | JavaFoil+Calcfoil stall+Eppler ext transition
87 | 5000000 | 0.25 | XFOIL ncrit=9
88 | 5000000 | 0.25 | JavaFoil+Calcfoil stall+Eppler ext transition
89 | 5000000 | 0.5 | XFOIL ncrit=9
90 | 5000000 | 0.5 | JavaFoil+Calcfoil stall+Eppler ext transition
91 | 6000000 | 0 | XFOIL ncrit=9
92 | 6000000 | 0 | JavaFoil+Calcfoil stall+Eppler ext transition
93 | 6000000 | 0 | NF
94 | 6000000 | 0.1 | XFOIL ncrit=9
95 | 6000000 | 0.1 | JavaFoil+Calcfoil stall+Eppler ext transition
96 | 6000000 | 0.25 | XFOIL ncrit=9
97 | 6000000 | 0.25 | JavaFoil+Calcfoil stall+Eppler ext transition
98 | 6000000 | 0.5 | XFOIL ncrit=9
99 | 6000000 | 0.5 | JavaFoil+Calcfoil stall+Eppler ext transition
100 | 7000000 | 0 | XFOIL ncrit=9
101 | 7000000 | 0 | JavaFoil+Calcfoil stall+Eppler ext transition
102 | 7000000 | 0 | NF
103 | 7000000 | 0.1 | XFOIL ncrit=9
104 | 7000000 | 0.1 | JavaFoil+Calcfoil stall+Eppler ext transition
105 | 7000000 | 0.25 | XFOIL ncrit=9
106 | 7000000 | 0.25 | JavaFoil+Calcfoil stall+Eppler ext transition
107 | 7000000 | 0.5 | XFOIL ncrit=9
108 | 7000000 | 0.5 | JavaFoil+Calcfoil stall+Eppler ext transition
109 | 8000000 | 0 | XFOIL ncrit=9
110 | 8000000 | 0 | JavaFoil+Calcfoil stall+Eppler ext transition
111 | 8000000 | 0 | NF
112 | 8000000 | 0.1 | XFOIL ncrit=9
113 | 8000000 | 0.1 | JavaFoil+Calcfoil stall+Eppler ext transition
114 | 8000000 | 0.25 | XFOIL ncrit=9
115 | 8000000 | 0.25 | JavaFoil+Calcfoil stall+Eppler ext transition
116 | 8000000 | 0.5 | XFOIL ncrit=9
117 | 8000000 | 0.5 | JavaFoil+Calcfoil stall+Eppler ext transition
118 | 10000000 | 0 | XFOIL ncrit=9
119 | 10000000 | 0 | JavaFoil+Calcfoil stall+Eppler ext transition
120 | 10000000 | 0 | NF
121 | 10000000 | 0.1 | XFOIL ncrit=9
122 | 10000000 | 0.1 | JavaFoil+Calcfoil stall+Eppler ext transition
123 | 10000000 | 0.25 | XFOIL ncrit=9
124 | 10000000 | 0.25 | JavaFoil+Calcfoil stall+Eppler ext transition
125 | 10000000 | 0.5 | XFOIL ncrit=9
126 | 10000000 | 0.5 | JavaFoil+Calcfoil stall+Eppler ext transition
127 | 12000000 | 0 | XFOIL ncrit=9
128 | 12000000 | 0 | JavaFoil+Calcfoil stall+Eppler ext transition
129 | 12000000 | 0 | NF
130 | 12000000 | 0.1 | XFOIL ncrit=9
131 | 12000000 | 0.1 | JavaFoil+Calcfoil stall+Eppler ext transition
132 | 12000000 | 0.25 | XFOIL ncrit=9
133 | 12000000 | 0.25 | JavaFoil+Calcfoil stall+Eppler ext transition
134 | 12000000 | 0.5 | XFOIL ncrit=9
135 | 12000000 | 0.5 | JavaFoil+Calcfoil stall+Eppler ext transition
136 | 14000000 | 0 | XFOIL ncrit=9
137 | 14000000 | 0 | JavaFoil+Calcfoil stall+Eppler ext transition
138 | 14000000 | 0 | NF
139 | 14000000 | 0.1 | XFOIL ncrit=9
140 | 14000000 | 0.1 | JavaFoil+Calcfoil stall+Eppler ext transition
141 | 14000000 | 0.25 | XFOIL ncrit=9
142 | 14000000 | 0.25 | JavaFoil+Calcfoil stall+Eppler ext transition
143 | 14000000 | 0.5 | XFOIL ncrit=9
144 | 14000000 | 0.5 | JavaFoil+Calcfoil stall+Eppler ext transition
145 | 16000000 | 0 | XFOIL ncrit=9
146 | 16000000 | 0 | JavaFoil+Calcfoil stall+Eppler ext transition
147 | 16000000 | 0 | NF
148 | 16000000 | 0.1 | XFOIL ncrit=9
149 | 16000000 | 0.1 | JavaFoil+Calcfoil stall+Eppler ext transition
150 | 16000000 | 0.25 | XFOIL ncrit=9
151 | 16000000 | 0.25 | JavaFoil+Calcfoil stall+Eppler ext transition
152 | 16000000 | 0.5 | XFOIL ncrit=9
153 | 16000000 | 0.5 | JavaFoil+Calcfoil stall+Eppler ext transition
154 | 18000000 | 0 | XFOIL ncrit=9
155 | 18000000 | 0 | JavaFoil+Calcfoil stall+Eppler ext transition
156 | 18000000 | 0 | NF
157 | 18000000 | 0.1 | XFOIL ncrit=9
158 | 18000000 | 0.1 | JavaFoil+Calcfoil stall+Eppler ext transition
159 | 18000000 | 0.25 | XFOIL ncrit=9
160 | 18000000 | 0.25 | JavaFoil+Calcfoil stall+Eppler ext transition
161 | 18000000 | 0.5 | XFOIL ncrit=9
162 | 18000000 | 0.5 | JavaFoil+Calcfoil stall+Eppler ext transition
163 | 20000000 | 0 | XFOIL ncrit=9
164 | 20000000 | 0 | JavaFoil+Calcfoil stall+Eppler ext transition
165 | 20000000 | 0 | NF
166 | 20000000 | 0.1 | XFOIL ncrit=9
167 | 20000000 | 0.1 | JavaFoil+Calcfoil stall+Eppler ext transition
168 | 20000000 | 0.25 | XFOIL ncrit=9
169 | 20000000 | 0.25 | JavaFoil+Calcfoil stall+Eppler ext transition
170 | 20000000 | 0.5 | XFOIL ncrit=9
171 | 20000000 | 0.5 | JavaFoil+Calcfoil stall+Eppler ext transition

## 1. Re 50k Mach 0.00 (1)
BIGFOIL.COM POLAR EXPORT
NACA6718
NACA6718 |  |  |  | Cl Max: | 1.5036 | at alpha= | 11.5 | deg
XFOIL ncrit=9 |  |  |  | L/D Max: | 23.9236 | at alpha= | 11.5 | deg
Re: | 50000 |  |  | Cd Min: | 0.0545 | at alpha= | -2.5 | deg
Mach: | 0 |  |  | Cl=0 at alpha= | 0.75161 | deg
|  |  |  | @ Cl=0.1, Cd= | 0.069451
|  |  |  | @ Cl=0.4, Cd= | 0.073359
|  |  |  | @ Cl=0.6, Cd= | 0.076711
alpha (deg) | Cl | Cd | Cm | Cl/Cd
-9.5 | -0.397 | 0.15409 | -0.0156 | -2.5764
-9 | -0.3854 | 0.14906 | -0.0136 | -2.5855
-8.5 | -0.3774 | 0.14296 | -0.012 | -2.6399
-8 | -0.4286 | 0.14308 | -0.0092 | -2.9955
-7.5 | -0.3807 | 0.13411 | -0.0075 | -2.8387
-7 | -0.3841 | 0.12902 | -0.0052 | -2.9771
-6.5 | -0.4478 | 0.12899 | 0.0001 | -3.4716
-6 | -0.4031 | 0.12113 | 0.0015 | -3.3278
-4.5 | -0.5096 | 0.07184 | -0.0393 | -7.0935
-3.5 | -0.3931 | 0.05803 | -0.0633 | -6.7741
-3 | -0.3257 | 0.0546 | -0.0734 | -5.9652
-2.5 | -0.2858 | 0.0545 | -0.073 | -5.244
-2 | -0.2467 | 0.05479 | -0.0726 | -4.5026
-1.5 | -0.2055 | 0.05528 | -0.073 | -3.7174
-1 | -0.1566 | 0.05584 | -0.0761 | -2.8044
-0.5 | -0.1245 | 0.05719 | -0.0741 | -2.177
0 | -0.0907 | 0.05874 | -0.073 | -1.5441
0.5 | -0.0313 | 0.06177 | -0.077 | -0.50672
1 | 0.0309 | 0.06558 | -0.0809 | 0.47118
2 | 0.138 | 0.07158 | -0.0859 | 1.9279
2.5 | 0.2347 | 0.07217 | -0.092 | 3.252
3 | 0.3044 | 0.07252 | -0.0951 | 4.1975
3.5 | 0.3622 | 0.07303 | -0.0971 | 4.9596
4 | 0.3998 | 0.07336 | -0.0959 | 5.4498
4.5 | 0.4457 | 0.07305 | -0.0953 | 6.1013
5 | 0.4979 | 0.07465 | -0.0997 | 6.6698
5.5 | 0.6059 | 0.07683 | -0.1117 | 7.8862
6 | 0.6506 | 0.0805 | -0.1153 | 8.082
6.5 | 0.7231 | 0.08268 | -0.1204 | 8.7458
7 | 0.8073 | 0.08341 | -0.1249 | 9.6787
7.5 | 0.8091 | 0.0895 | -0.1233 | 9.0402
8 | 0.8645 | 0.09151 | -0.1244 | 9.4471
8.5 | 0.936 | 0.09147 | -0.1251 | 10.2329
9.5 | 0.9553 | 0.10302 | -0.1221 | 9.273
10.5 | 0.9873 | 0.11367 | -0.1198 | 8.6857
11.5 | 1.5036 | 0.06285 | -0.1226 | 23.9236
12 | 1.4651 | 0.07001 | -0.1134 | 20.927
12.5 | 1.0814 | 0.1305 | -0.1147 | 8.2866
13 | 1.0646 | 0.14164 | -0.1169 | 7.5162
13.5 | 1.0033 | 0.16064 | -0.1254 | 6.2456
14 | 1.0083 | 0.16929 | -0.1282 | 5.9561
14.5 | 0.9982 | 0.18141 | -0.1343 | 5.5025
15 | 1.0331 | 0.18736 | -0.1344 | 5.514

## 2. Re 50k Mach 0.00 (2)
BIGFOIL.COM POLAR EXPORT
NACA6718
NACA6718 |  |  |  | Cl Max: | 1.938 | at alpha= | 19 | deg
JavaFoil+Calcfoil stall+Eppler ext transition |  |  |  | L/D Max: | 34.71 | at alpha= | -0.5 | deg
Re: | 50000 |  |  | Cd Min: | 0.02772 | at alpha= | 0 | deg
Mach: | 0 |  |  | Cl=0 at alpha= | -9.1321 | deg
|  |  |  | @ Cl=0.1, Cd= | 0.052114
|  |  |  | @ Cl=0.4, Cd= | 0.035993
|  |  |  | @ Cl=0.6, Cd= | 0.031711
alpha (deg) | Cl | Cd | Cm | Cl/Cd
-20 | -1.107 | 0.21701 | -0.103 | -5.103
-19.5 | -1.057 | 0.20632 | -0.105 | -5.124
-19 | -1.007 | 0.1965 | -0.106 | -5.125
-18.5 | -0.957 | 0.18703 | -0.107 | -5.115
-18 | -0.906 | 0.17761 | -0.109 | -5.103
-17.5 | -0.856 | 0.16887 | -0.111 | -5.068
-17 | -0.805 | 0.16037 | -0.112 | -5.022
-16.5 | -0.755 | 0.15216 | -0.114 | -4.961
-16 | -0.704 | 0.14462 | -0.116 | -4.869
-15.5 | -0.653 | 0.13716 | -0.118 | -4.764
-15 | -0.603 | 0.12988 | -0.12 | -4.641
-14.5 | -0.552 | 0.12308 | -0.122 | -4.484
-14 | -0.501 | 0.11663 | -0.125 | -4.296
-13.5 | -0.45 | 0.11033 | -0.127 | -4.08
-13 | -0.399 | 0.10434 | -0.131 | -3.826
-12.5 | -0.348 | 0.09849 | -0.134 | -3.535
-12 | -0.297 | 0.09289 | -0.138 | -3.198
-11.5 | -0.246 | 0.08749 | -0.142 | -2.81
-11 | -0.195 | 0.08206 | -0.147 | -2.371
-10.5 | -0.143 | 0.0767 | -0.153 | -1.865
-10 | -0.091 | 0.07121 | -0.159 | -1.281
-9.5 | -0.039 | 0.06555 | -0.167 | -0.592
-9 | 0.014 | 0.06004 | -0.174 | 0.241
-8.5 | 0.069 | 0.05478 | -0.182 | 1.255
-8 | 0.124 | 0.05005 | -0.189 | 2.482
-7.5 | 0.181 | 0.046 | -0.195 | 3.929
-7 | 0.238 | 0.04255 | -0.2 | 5.601
-6.5 | 0.297 | 0.03972 | -0.204 | 7.468
-6 | 0.356 | 0.03738 | -0.209 | 9.517
-5.5 | 0.415 | 0.03552 | -0.212 | 11.695
-5 | 0.476 | 0.03397 | -0.215 | 13.999
-4.5 | 0.536 | 0.03272 | -0.218 | 16.387
-4 | 0.597 | 0.03175 | -0.221 | 18.807
-3.5 | 0.658 | 0.03096 | -0.223 | 21.261
-3 | 0.72 | 0.03038 | -0.225 | 23.683
-2.5 | 0.781 | 0.02996 | -0.227 | 26.066
-2 | 0.842 | 0.02969 | -0.229 | 28.367
-1.5 | 0.903 | 0.02953 | -0.23 | 30.584
-1 | 0.964 | 0.02948 | -0.232 | 32.706
-0.5 | 1.025 | 0.02953 | -0.233 | 34.71
0 | 0.787 | 0.02772 | -0.234 | 28.39
0.5 | 0.828 | 0.02805 | -0.235 | 29.514
1 | 0.869 | 0.02842 | -0.235 | 30.566
1.5 | 0.909 | 0.02879 | -0.236 | 31.58
2 | 0.95 | 0.02926 | -0.237 | 32.458
2.5 | 1.006 | 0.03104 | -0.241 | 32.414
3 | 1.048 | 0.03216 | -0.242 | 32.579
3.5 | 1.089 | 0.03282 | -0.243 | 33.175
4 | 1.13 | 0.03403 | -0.243 | 33.203
4.5 | 1.171 | 0.03535 | -0.244 | 33.111
5 | 1.211 | 0.03679 | -0.244 | 32.921
5.5 | 1.252 | 0.03826 | -0.244 | 32.716
6 | 1.292 | 0.0399 | -0.245 | 32.382
6.5 | 1.332 | 0.04174 | -0.245 | 31.916
7 | 1.372 | 0.04374 | -0.245 | 31.373
7.5 | 1.412 | 0.04593 | -0.245 | 30.742
8 | 1.452 | 0.0483 | -0.245 | 30.056
8.5 | 1.491 | 0.0506 | -0.245 | 29.468
9 | 1.53 | 0.05282 | -0.245 | 28.967
9.5 | 1.569 | 0.05501 | -0.245 | 28.517
10 | 1.607 | 0.05733 | -0.245 | 28.031
10.5 | 1.645 | 0.05979 | -0.245 | 27.513
11 | 1.682 | 0.06247 | -0.245 | 26.922
11.5 | 1.717 | 0.06541 | -0.244 | 26.254
12 | 1.75 | 0.06892 | -0.243 | 25.392
12.5 | 1.773 | 0.07368 | -0.24 | 24.068
13 | 1.694 | 0.09146 | -0.217 | 18.522
13.5 | 1.65 | 0.11344 | -0.193 | 14.548
14 | 1.638 | 0.13054 | -0.182 | 12.548
14.5 | 1.653 | 0.14255 | -0.166 | 11.593
15 | 1.678 | 0.15244 | -0.157 | 11.009
15.5 | 1.708 | 0.16205 | -0.151 | 10.537
16 | 1.738 | 0.17179 | -0.146 | 10.119
16.5 | 1.771 | 0.18174 | -0.143 | 9.744
17 | 1.803 | 0.19205 | -0.14 | 9.39
17.5 | 1.836 | 0.20262 | -0.137 | 9.064
18 | 1.87 | 0.21355 | -0.135 | 8.757
18.5 | 1.904 | 0.22493 | -0.132 | 8.464
19 | 1.938 | 0.23673 | -0.131 | 8.186
19.5 | 1.925 | 0.24858 | -0.128 | 7.744
20 | 1.906 | 0.26127 | -0.127 | 7.293

## 3. Re 50k Mach 0.00 (3)
BIGFOIL.COM POLAR EXPORT
NACA6718
NACA6718 |  |  |  | Cl Max: | 1.3641 | at alpha= | 12 | deg
NF |  |  |  | L/D Max: | 16.7738 | at alpha= | 11 | deg
Re: | 50000 |  |  | Cd Min: | 0.055581 | at alpha= | -3.5 | deg
Mach: | 0 |  |  | Cl=0 at alpha= | 0.36236 | deg
|  |  |  | @ Cl=0.1, Cd= | 0.06828
|  |  |  | @ Cl=0.4, Cd= | 0.075033
|  |  |  | @ Cl=0.6, Cd= | 0.078092
alpha (deg) | Cl | Cd | Cm | Cl/Cd
-20 | -0.5106 | 0.24827 | -0.017864 | -2.0566
-19.5 | -0.503 | 0.24416 | -0.018503 | -2.0601
-19 | -0.4952 | 0.23994 | -0.019071 | -2.0638
-18.5 | -0.4872 | 0.23563 | -0.019556 | -2.0677
-18 | -0.47904 | 0.23125 | -0.019953 | -2.0715
-17.5 | -0.47076 | 0.22684 | -0.020259 | -2.0753
-17 | -0.46239 | 0.22239 | -0.020481 | -2.0792
-16.5 | -0.454 | 0.21793 | -0.020628 | -2.0832
-16 | -0.44562 | 0.21345 | -0.020712 | -2.0877
-15.5 | -0.43734 | 0.20896 | -0.020745 | -2.0929
-15 | -0.42923 | 0.20445 | -0.020738 | -2.0995
-14.5 | -0.42135 | 0.19991 | -0.020695 | -2.1077
-14 | -0.4138 | 0.19534 | -0.02061 | -2.1183
-13.5 | -0.40665 | 0.19076 | -0.020473 | -2.1318
-13 | -0.39997 | 0.18615 | -0.020263 | -2.1487
-12.5 | -0.39384 | 0.18153 | -0.019962 | -2.1695
-12 | -0.38833 | 0.17691 | -0.019552 | -2.1951
-11.5 | -0.38352 | 0.17228 | -0.019021 | -2.2261
-11 | -0.37951 | 0.16767 | -0.018357 | -2.2634
-10.5 | -0.37638 | 0.16308 | -0.017544 | -2.3079
-10 | -0.37424 | 0.15851 | -0.016561 | -2.361
-9.5 | -0.37326 | 0.15395 | -0.015388 | -2.4245
-9 | -0.37364 | 0.14939 | -0.014006 | -2.5012
-8.5 | -0.37572 | 0.14475 | -0.012396 | -2.5956
-8 | -0.38002 | 0.14001 | -0.010497 | -2.7143
-7.5 | -0.38744 | 0.13513 | -0.0080953 | -2.8671
-7 | -0.39971 | 0.13024 | -0.0046154 | -3.0689
-6.5 | -0.41968 | 0.12554 | 0.00053354 | -3.3431
-6 | -0.44726 | 0.11998 | 0.0033545 | -3.7278
-5.5 | -0.48408 | 0.10631 | -0.012783 | -4.5535
-5 | -0.5194 | 0.082131 | -0.043197 | -6.324
-4.5 | -0.47801 | 0.065417 | -0.063748 | -7.3072
-4 | -0.41683 | 0.057623 | -0.074611 | -7.2338
-3.5 | -0.35466 | 0.055581 | -0.07894 | -6.381
-3 | -0.29496 | 0.056264 | -0.080069 | -5.2425
-2.5 | -0.24055 | 0.057806 | -0.079718 | -4.1613
-2 | -0.19319 | 0.059279 | -0.078577 | -3.259
-1.5 | -0.15177 | 0.060545 | -0.07717 | -2.5067
-1 | -0.11291 | 0.06171 | -0.076065 | -1.8297
-0.5 | -0.073669 | 0.062871 | -0.075611 | -1.1717
0 | -0.03229 | 0.064117 | -0.075937 | -0.50362
0.5 | 0.012265 | 0.065495 | -0.077062 | 0.18726
1 | 0.060359 | 0.067014 | -0.0789 | 0.90069
1.5 | 0.11157 | 0.068649 | -0.081263 | 1.6252
2 | 0.16532 | 0.070331 | -0.084006 | 2.3506
2.5 | 0.22184 | 0.071932 | -0.087197 | 3.084
3 | 0.28217 | 0.073305 | -0.091096 | 3.8493
3.5 | 0.34718 | 0.074377 | -0.095909 | 4.6679
4 | 0.41602 | 0.075232 | -0.10148 | 5.5299
4.5 | 0.48564 | 0.076071 | -0.10724 | 6.3841
5 | 0.55258 | 0.077084 | -0.11259 | 7.1686
5.5 | 0.61487 | 0.078408 | -0.11718 | 7.8419
6 | 0.67178 | 0.080096 | -0.12089 | 8.3872
6.5 | 0.72299 | 0.082107 | -0.1237 | 8.8055
7 | 0.7686 | 0.084381 | -0.12566 | 9.1088
7.5 | 0.8097 | 0.086874 | -0.12698 | 9.3204
8 | 0.84941 | 0.08943 | -0.128 | 9.498
8.5 | 0.89552 | 0.091359 | -0.12909 | 9.8022
9 | 0.96242 | 0.091075 | -0.13056 | 10.5673
9.5 | 1.0596 | 0.0875 | -0.13226 | 12.1094
10 | 1.1704 | 0.082558 | -0.13332 | 14.1767
10.5 | 1.2645 | 0.079345 | -0.13298 | 15.937
11 | 1.3272 | 0.079124 | -0.13132 | 16.7738
11.5 | 1.3593 | 0.081822 | -0.12879 | 16.6126
12 | 1.3641 | 0.087341 | -0.12592 | 15.6186
12.5 | 1.3403 | 0.096327 | -0.12339 | 13.9142
13 | 1.2801 | 0.1107 | -0.1222 | 11.5642
13.5 | 1.1816 | 0.13255 | -0.12348 | 8.9144
14 | 1.0783 | 0.15817 | -0.12763 | 6.8172
14.5 | 1.0241 | 0.17626 | -0.13392 | 5.8099
15 | 1.0144 | 0.18588 | -0.141 | 5.4572
15.5 | 1.0148 | 0.19455 | -0.14771 | 5.2163
16 | 1.0179 | 0.20413 | -0.15327 | 4.9864
16.5 | 1.0274 | 0.21301 | -0.15739 | 4.8233
17 | 1.0426 | 0.22011 | -0.16075 | 4.7366
17.5 | 1.0598 | 0.22567 | -0.16419 | 4.6964
18 | 1.0775 | 0.23041 | -0.16794 | 4.6765
18.5 | 1.0953 | 0.23483 | -0.17189 | 4.6643
19 | 1.1131 | 0.23915 | -0.17587 | 4.6543
19.5 | 1.1307 | 0.24347 | -0.1798 | 4.6441
20 | 1.148 | 0.24782 | -0.18368 | 4.6325

## 4. Re 50k Mach 0.10 (1)
BIGFOIL.COM POLAR EXPORT
NACA6718
NACA6718 |  |  |  | Cl Max: | 1.3712 | at alpha= | 12 | deg
XFOIL ncrit=9 |  |  |  | L/D Max: | 17.1101 | at alpha= | 12 | deg
Re: | 50000 |  |  | Cd Min: | 0.05468 | at alpha= | -2.5 | deg
Mach: | 0.1 |  |  | Cl=0 at alpha= | 0.78486 | deg
|  |  |  | @ Cl=0.1, Cd= | 0.069681
|  |  |  | @ Cl=0.4, Cd= | 0.073693
|  |  |  | @ Cl=0.6, Cd= | 0.077178
alpha (deg) | Cl | Cd | Cm | Cl/Cd
-10.5 | -0.4276 | 0.1694 | -0.0186 | -2.5242
-10 | -0.3762 | 0.15814 | -0.0166 | -2.3789
-9.5 | -0.3958 | 0.15479 | -0.0158 | -2.557
-9 | -0.3829 | 0.14959 | -0.0138 | -2.5597
-8.5 | -0.3759 | 0.14357 | -0.0121 | -2.6182
-7.5 | -0.3779 | 0.13464 | -0.0077 | -2.8067
-7 | -0.3829 | 0.12965 | -0.0054 | -2.9533
-6.5 | -0.4417 | 0.12942 | -0.0003 | -3.4129
-5.5 | -0.5469 | 0.09852 | -0.0143 | -5.5512
-5 | -0.5432 | 0.08657 | -0.0224 | -6.2747
-4.5 | -0.5153 | 0.07355 | -0.0372 | -7.0061
-4 | -0.4568 | 0.06316 | -0.0541 | -7.2324
-3 | -0.3502 | 0.05674 | -0.0663 | -6.172
-2.5 | -0.2876 | 0.05468 | -0.074 | -5.2597
-2 | -0.2495 | 0.055 | -0.0732 | -4.5364
-1.5 | -0.2113 | 0.05561 | -0.0726 | -3.7997
-1 | -0.1654 | 0.05626 | -0.0746 | -2.9399
-0.5 | -0.1258 | 0.0574 | -0.075 | -2.1916
0 | -0.0941 | 0.05897 | -0.0732 | -1.5957
0.5 | -0.0286 | 0.06234 | -0.0783 | -0.45877
1 | 0.0216 | 0.06552 | -0.0794 | 0.32967
2 | 0.1356 | 0.07157 | -0.0864 | 1.8946
2.5 | 0.2375 | 0.07219 | -0.0923 | 3.2899
3 | 0.3018 | 0.07285 | -0.0954 | 4.1428
4 | 0.4008 | 0.0737 | -0.0963 | 5.4383
4.5 | 0.4549 | 0.07326 | -0.0965 | 6.2094
5 | 0.4956 | 0.07482 | -0.0992 | 6.6239
5.5 | 0.6014 | 0.07721 | -0.111 | 7.7891
6 | 0.6486 | 0.08083 | -0.1149 | 8.0242
6.5 | 0.731 | 0.08258 | -0.1209 | 8.852
7 | 0.7667 | 0.08654 | -0.1221 | 8.8595
7.5 | 0.809 | 0.08994 | -0.1232 | 8.9949
8 | 0.8745 | 0.09119 | -0.1247 | 9.5899
9 | 0.9124 | 0.10123 | -0.1228 | 9.0131
9.5 | 0.965 | 0.1026 | -0.122 | 9.4055
10 | 1.0388 | 0.10071 | -0.1204 | 10.3148
10.5 | 0.9713 | 0.11646 | -0.1202 | 8.3402
11 | 0.9906 | 0.12154 | -0.1194 | 8.1504
11.5 | 1.0296 | 0.12381 | -0.1177 | 8.316
12 | 1.3712 | 0.08014 | -0.1081 | 17.1101
12.5 | 1.0408 | 0.13825 | -0.118 | 7.5284
13 | 1.0424 | 0.14652 | -0.1193 | 7.1144
13.5 | 1.0011 | 0.16211 | -0.1262 | 6.1754
14 | 1.005 | 0.17103 | -0.1294 | 5.8762
14.5 | 0.9976 | 0.18279 | -0.1352 | 5.4576
15 | 1.0343 | 0.18884 | -0.1353 | 5.4771

## 5. Re 50k Mach 0.10 (2)
BIGFOIL.COM POLAR EXPORT
NACA6718
NACA6718 |  |  |  | Cl Max: | 1.902 | at alpha= | 19 | deg
JavaFoil+Calcfoil stall+Eppler ext transition |  |  |  | L/D Max: | 34.697 | at alpha= | -0.5 | deg
Re: | 50000 |  |  | Cd Min: | 0.02784 | at alpha= | 0 | deg
Mach: | 0.1 |  |  | Cl=0 at alpha= | -9.1321 | deg
|  |  |  | @ Cl=0.1, Cd= | 0.052715
|  |  |  | @ Cl=0.4, Cd= | 0.036324
|  |  |  | @ Cl=0.6, Cd= | 0.03192
alpha (deg) | Cl | Cd | Cm | Cl/Cd
-20 | -1.113 | 0.21986 | -0.103 | -5.061
-19.5 | -1.062 | 0.20925 | -0.105 | -5.077
-19 | -1.012 | 0.19934 | -0.106 | -5.076
-18.5 | -0.961 | 0.18942 | -0.107 | -5.075
-18 | -0.911 | 0.17961 | -0.109 | -5.07
-17.5 | -0.86 | 0.17084 | -0.111 | -5.034
-17 | -0.809 | 0.16192 | -0.112 | -4.998
-16.5 | -0.758 | 0.15388 | -0.114 | -4.929
-16 | -0.708 | 0.14576 | -0.116 | -4.855
-15.5 | -0.657 | 0.13832 | -0.118 | -4.747
-15 | -0.606 | 0.13099 | -0.12 | -4.624
-14.5 | -0.555 | 0.12398 | -0.122 | -4.473
-14 | -0.503 | 0.11741 | -0.125 | -4.288
-13.5 | -0.452 | 0.11106 | -0.128 | -4.073
-13 | -0.401 | 0.10503 | -0.131 | -3.819
-12.5 | -0.35 | 0.09913 | -0.134 | -3.528
-12 | -0.298 | 0.09354 | -0.138 | -3.19
-11.5 | -0.247 | 0.08799 | -0.142 | -2.807
-11 | -0.195 | 0.08264 | -0.147 | -2.365
-10.5 | -0.144 | 0.0772 | -0.153 | -1.861
-10 | -0.092 | 0.07176 | -0.159 | -1.276
-9.5 | -0.039 | 0.06614 | -0.167 | -0.589
-9 | 0.014 | 0.06065 | -0.174 | 0.239
-8.5 | 0.069 | 0.05535 | -0.182 | 1.247
-8 | 0.125 | 0.05059 | -0.189 | 2.464
-7.5 | 0.181 | 0.04643 | -0.195 | 3.908
-7 | 0.239 | 0.04294 | -0.2 | 5.57
-6.5 | 0.298 | 0.04007 | -0.205 | 7.431
-6 | 0.357 | 0.0377 | -0.209 | 9.472
-5.5 | 0.417 | 0.03578 | -0.213 | 11.654
-5 | 0.477 | 0.03421 | -0.216 | 13.956
-4.5 | 0.538 | 0.03294 | -0.219 | 16.34
-4 | 0.6 | 0.03192 | -0.222 | 18.784
-3.5 | 0.661 | 0.03115 | -0.224 | 21.218
-3 | 0.723 | 0.03054 | -0.226 | 23.657
-2.5 | 0.784 | 0.03013 | -0.228 | 26.027
-2 | 0.846 | 0.02985 | -0.23 | 28.333
-1.5 | 0.907 | 0.02967 | -0.231 | 30.58
-1 | 0.969 | 0.02962 | -0.233 | 32.706
-0.5 | 1.03 | 0.02968 | -0.234 | 34.697
0 | 0.772 | 0.02784 | -0.235 | 27.743
0.5 | 0.812 | 0.0282 | -0.236 | 28.811
1 | 0.852 | 0.02856 | -0.237 | 29.842
1.5 | 0.892 | 0.02895 | -0.237 | 30.807
2 | 0.931 | 0.02941 | -0.238 | 31.673
2.5 | 0.987 | 0.0313 | -0.243 | 31.531
3 | 1.027 | 0.03239 | -0.243 | 31.721
3.5 | 1.068 | 0.03309 | -0.244 | 32.265
4 | 1.108 | 0.03433 | -0.244 | 32.263
4.5 | 1.148 | 0.03565 | -0.245 | 32.188
5 | 1.187 | 0.03708 | -0.245 | 32.016
5.5 | 1.227 | 0.03863 | -0.245 | 31.756
6 | 1.266 | 0.04033 | -0.246 | 31.402
6.5 | 1.306 | 0.04219 | -0.246 | 30.95
7 | 1.345 | 0.04426 | -0.246 | 30.387
7.5 | 1.384 | 0.04653 | -0.246 | 29.74
8 | 1.422 | 0.04887 | -0.246 | 29.108
8.5 | 1.461 | 0.05124 | -0.246 | 28.514
9 | 1.499 | 0.05349 | -0.246 | 28.029
9.5 | 1.537 | 0.05577 | -0.246 | 27.562
10 | 1.575 | 0.05817 | -0.246 | 27.069
10.5 | 1.612 | 0.06074 | -0.246 | 26.532
11 | 1.647 | 0.06352 | -0.246 | 25.938
11.5 | 1.682 | 0.06663 | -0.245 | 25.242
12 | 1.712 | 0.07048 | -0.244 | 24.297
12.5 | 1.676 | 0.08059 | -0.23 | 20.801
13 | 1.636 | 0.09786 | -0.212 | 16.713
13.5 | 1.597 | 0.11999 | -0.185 | 13.312
14 | 1.595 | 0.13572 | -0.164 | 11.753
14.5 | 1.617 | 0.14566 | -0.163 | 11.098
15 | 1.644 | 0.15537 | -0.155 | 10.58
15.5 | 1.673 | 0.16518 | -0.149 | 10.128
16 | 1.704 | 0.17498 | -0.145 | 9.74
16.5 | 1.736 | 0.18549 | -0.141 | 9.359
17 | 1.769 | 0.19564 | -0.138 | 9.04
17.5 | 1.801 | 0.20684 | -0.136 | 8.709
18 | 1.835 | 0.21824 | -0.134 | 8.407
18.5 | 1.868 | 0.23048 | -0.131 | 8.106
19 | 1.902 | 0.2427 | -0.13 | 7.837
19.5 | 1.886 | 0.25544 | -0.127 | 7.383
20 | 1.862 | 0.26893 | -0.126 | 6.925

## 6. Re 50k Mach 0.25 (1)
BIGFOIL.COM POLAR EXPORT
NACA6718
NACA6718 |  |  |  | Cl Max: | 1.0151 | at alpha= | 13.5 | deg
XFOIL ncrit=9 |  |  |  | L/D Max: | 9.0231 | at alpha= | 8.5 | deg
Re: | 50000 |  |  | Cd Min: | 0.05746 | at alpha= | -2 | deg
Mach: | 0.25 |  |  | Cl=0 at alpha= | 0.78046 | deg
|  |  |  | @ Cl=0.1, Cd= | 0.071544
|  |  |  | @ Cl=0.4, Cd= | 0.075596
|  |  |  | @ Cl=0.6, Cd= | 0.080735
alpha (deg) | Cl | Cd | Cm | Cl/Cd
-10 | -0.3699 | 0.16145 | -0.0172 | -2.2911
-9.5 | -0.389 | 0.15839 | -0.0164 | -2.456
-9 | -0.3721 | 0.15257 | -0.0145 | -2.4389
-8.5 | -0.3684 | 0.1469 | -0.0129 | -2.5078
-8 | -0.4035 | 0.14613 | -0.0104 | -2.7612
-7.5 | -0.3656 | 0.13762 | -0.0086 | -2.6566
-7 | -0.3778 | 0.13319 | -0.0063 | -2.8365
-6.5 | -0.4129 | 0.1318 | -0.0022 | -3.1328
-6 | -0.377 | 0.12415 | -0.0005 | -3.0366
-5 | -0.5395 | 0.09704 | -0.0141 | -5.5596
-4.5 | -0.5341 | 0.0817 | -0.03 | -6.5373
-4 | -0.5124 | 0.07944 | -0.0259 | -6.4502
-3 | -0.4024 | 0.06213 | -0.0555 | -6.4767
-2.5 | -0.328 | 0.05764 | -0.0691 | -5.6905
-2 | -0.2865 | 0.05746 | -0.0692 | -4.9861
-1.5 | -0.2452 | 0.05769 | -0.0694 | -4.2503
-1 | -0.1967 | 0.05803 | -0.0721 | -3.3896
-0.5 | -0.1519 | 0.0589 | -0.0738 | -2.5789
0 | -0.1148 | 0.06055 | -0.0728 | -1.896
0.5 | -0.0419 | 0.06403 | -0.079 | -0.65438
1 | 0.0328 | 0.06817 | -0.0852 | 0.48115
1.5 | 0.0721 | 0.07029 | -0.0843 | 1.0258
2 | 0.1346 | 0.0731 | -0.0882 | 1.8413
2.5 | 0.2381 | 0.07315 | -0.0936 | 3.255
3 | 0.3034 | 0.07421 | -0.0969 | 4.0884
3.5 | 0.363 | 0.07478 | -0.0983 | 4.8542
4 | 0.4047 | 0.0757 | -0.0984 | 5.3461
4.5 | 0.4535 | 0.07585 | -0.098 | 5.9789
5 | 0.4794 | 0.07597 | -0.0955 | 6.3104
5.5 | 0.5677 | 0.0792 | -0.106 | 7.1679
6 | 0.6399 | 0.08263 | -0.113 | 7.7442
6.5 | 0.6925 | 0.0864 | -0.117 | 8.015
7 | 0.7724 | 0.08829 | -0.1217 | 8.7484
7.5 | 0.7896 | 0.09381 | -0.1217 | 8.417
8 | 0.8289 | 0.09776 | -0.1225 | 8.4789
8.5 | 0.895 | 0.09919 | -0.1234 | 9.0231
9 | 0.8909 | 0.10675 | -0.1224 | 8.3457
9.5 | 0.9074 | 0.1125 | -0.1221 | 8.0658
10 | 0.95 | 0.11548 | -0.1213 | 8.2265
10.5 | 0.98 | 0.1197 | -0.1203 | 8.1871
11 | 0.9636 | 0.12958 | -0.1213 | 7.4363
11.5 | 0.9654 | 0.13752 | -0.1224 | 7.0201
12 | 0.9718 | 0.14517 | -0.1237 | 6.6942
12.5 | 0.9805 | 0.15275 | -0.1254 | 6.419
13 | 0.9939 | 0.15998 | -0.127 | 6.2127
13.5 | 1.0151 | 0.16641 | -0.1281 | 6.1
14 | 0.9947 | 0.17907 | -0.1351 | 5.5548
14.5 | 1.0015 | 0.18979 | -0.1402 | 5.2769

## 7. Re 50k Mach 0.25 (2)
BIGFOIL.COM POLAR EXPORT
NACA6718
NACA6718 |  |  |  | Cl Max: | 1.591 | at alpha= | 19 | deg
JavaFoil+Calcfoil stall+Eppler ext transition |  |  |  | L/D Max: | 34.607 | at alpha= | -0.5 | deg
Re: | 50000 |  |  | Cd Min: | 0.02856 | at alpha= | 0 | deg
Mach: | 0.25 |  |  | Cl=0 at alpha= | -9.1364 | deg
|  |  |  | @ Cl=0.1, Cd= | 0.055697
|  |  |  | @ Cl=0.4, Cd= | 0.038139
|  |  |  | @ Cl=0.6, Cd= | 0.033283
alpha (deg) | Cl | Cd | Cm | Cl/Cd
-20 | -1.142 | 0.24547 | -0.103 | -4.654
-19.5 | -1.091 | 0.23131 | -0.104 | -4.715
-19 | -1.039 | 0.21793 | -0.106 | -4.767
-18.5 | -0.987 | 0.20559 | -0.107 | -4.8
-18 | -0.935 | 0.19456 | -0.109 | -4.806
-17.5 | -0.883 | 0.18333 | -0.111 | -4.816
-17 | -0.831 | 0.17286 | -0.112 | -4.806
-16.5 | -0.779 | 0.16325 | -0.114 | -4.769
-16 | -0.726 | 0.15403 | -0.116 | -4.716
-15.5 | -0.674 | 0.14558 | -0.119 | -4.63
-15 | -0.622 | 0.13728 | -0.121 | -4.528
-14.5 | -0.569 | 0.12968 | -0.123 | -4.39
-14 | -0.517 | 0.12231 | -0.125 | -4.224
-13.5 | -0.464 | 0.11537 | -0.128 | -4.023
-13 | -0.412 | 0.10885 | -0.131 | -3.78
-12.5 | -0.359 | 0.10268 | -0.134 | -3.494
-12 | -0.306 | 0.09671 | -0.138 | -3.165
-11.5 | -0.253 | 0.09107 | -0.142 | -2.78
-11 | -0.2 | 0.08552 | -0.147 | -2.341
-10.5 | -0.147 | 0.08011 | -0.152 | -1.836
-10 | -0.094 | 0.07475 | -0.159 | -1.253
-9.5 | -0.04 | 0.06921 | -0.166 | -0.575
-9 | 0.015 | 0.06368 | -0.174 | 0.232
-8.5 | 0.07 | 0.05836 | -0.182 | 1.206
-8 | 0.127 | 0.0533 | -0.19 | 2.386
-7.5 | 0.185 | 0.04885 | -0.196 | 3.789
-7 | 0.244 | 0.04507 | -0.202 | 5.418
-6.5 | 0.304 | 0.04193 | -0.208 | 7.253
-6 | 0.365 | 0.03935 | -0.212 | 9.27
-5.5 | 0.426 | 0.03724 | -0.216 | 11.446
-5 | 0.488 | 0.03554 | -0.22 | 13.733
-4.5 | 0.55 | 0.03414 | -0.223 | 16.123
-4 | 0.613 | 0.03306 | -0.226 | 18.55
-3.5 | 0.676 | 0.03219 | -0.228 | 21.008
-3 | 0.74 | 0.03153 | -0.231 | 23.453
-2.5 | 0.803 | 0.03104 | -0.233 | 25.867
-2 | 0.866 | 0.03073 | -0.235 | 28.19
-1.5 | 0.93 | 0.03053 | -0.236 | 30.453
-1 | 0.993 | 0.03047 | -0.238 | 32.59
-0.5 | 1.056 | 0.03051 | -0.239 | 34.607
0 | 0.643 | 0.02856 | -0.24 | 22.512
0.5 | 0.675 | 0.02892 | -0.242 | 23.347
1 | 0.707 | 0.02935 | -0.242 | 24.091
1.5 | 0.739 | 0.02982 | -0.243 | 24.78
2 | 0.783 | 0.03128 | -0.248 | 25.025
2.5 | 0.816 | 0.03256 | -0.249 | 25.056
3 | 0.848 | 0.03376 | -0.25 | 25.124
3.5 | 0.88 | 0.03501 | -0.25 | 25.148
4 | 0.912 | 0.03595 | -0.251 | 25.38
4.5 | 0.944 | 0.03739 | -0.251 | 25.254
5 | 0.976 | 0.03901 | -0.252 | 25.022
5.5 | 1.008 | 0.04079 | -0.252 | 24.71
6 | 1.04 | 0.04269 | -0.252 | 24.355
6.5 | 1.071 | 0.04483 | -0.252 | 23.9
7 | 1.103 | 0.04724 | -0.253 | 23.35
7.5 | 1.135 | 0.04985 | -0.253 | 22.757
8 | 1.166 | 0.05241 | -0.253 | 22.247
8.5 | 1.197 | 0.05505 | -0.253 | 21.749
9 | 1.228 | 0.05755 | -0.253 | 21.341
9.5 | 1.259 | 0.06027 | -0.253 | 20.889
10 | 1.289 | 0.06316 | -0.252 | 20.413
10.5 | 1.319 | 0.06639 | -0.252 | 19.868
11 | 1.347 | 0.07017 | -0.251 | 19.188
11.5 | 1.368 | 0.07511 | -0.248 | 18.211
12 | 1.299 | 0.09343 | -0.222 | 13.906
12.5 | 1.258 | 0.11668 | -0.19 | 10.782
13 | 1.255 | 0.13216 | -0.165 | 9.499
13.5 | 1.274 | 0.14292 | -0.152 | 8.913
14 | 1.298 | 0.15302 | -0.145 | 8.486
14.5 | 1.325 | 0.16369 | -0.14 | 8.092
15 | 1.352 | 0.17408 | -0.144 | 7.766
15.5 | 1.38 | 0.18581 | -0.14 | 7.428
16 | 1.409 | 0.19811 | -0.137 | 7.111
16.5 | 1.438 | 0.21138 | -0.134 | 6.804
17 | 1.468 | 0.22509 | -0.131 | 6.522
17.5 | 1.498 | 0.24021 | -0.129 | 6.237
18 | 1.529 | 0.25691 | -0.126 | 5.951
18.5 | 1.56 | 0.27308 | -0.124 | 5.712
19 | 1.591 | 0.29159 | -0.122 | 5.458
19.5 | 1.544 | 0.31199 | -0.12 | 4.948
20 | 1.483 | 0.33262 | -0.118 | 4.459

## 8. Re 50k Mach 0.50 (1)
BIGFOIL.COM POLAR EXPORT
NACA6718
NACA6718 |  |  |  | Cl Max: | 1.2495 | at alpha= | 20 | deg
XFOIL ncrit=9 |  |  |  | L/D Max: | 6.8677 | at alpha= | 7 | deg
Re: | 50000 |  |  | Cd Min: | 0.06968 | at alpha= | -1 | deg
Mach: | 0.5 |  |  | Cl=0 at alpha= | 1.0988 | deg
|  |  |  | @ Cl=0.1, Cd= | 0.075997
|  |  |  | @ Cl=0.4, Cd= | 0.084302
|  |  |  | @ Cl=0.6, Cd= | 0.096269
alpha (deg) | Cl | Cd | Cm | Cl/Cd
-20 | -0.5382 | 0.28758 | -0.0185 | -1.8715
-19.5 | -0.5284 | 0.28249 | -0.0194 | -1.8705
-18.5 | -0.5071 | 0.27025 | -0.0209 | -1.8764
-18 | -0.4983 | 0.26553 | -0.0218 | -1.8766
-17.5 | -0.4947 | 0.26175 | -0.0232 | -1.89
-17 | -0.4753 | 0.25295 | -0.0227 | -1.879
-16.5 | -0.4722 | 0.24995 | -0.0238 | -1.8892
-16 | -0.4594 | 0.24248 | -0.024 | -1.8946
-15.5 | -0.4455 | 0.23622 | -0.0239 | -1.886
-15 | -0.4586 | 0.23798 | -0.0255 | -1.9271
-14.5 | -0.4258 | 0.22458 | -0.0242 | -1.896
-14 | -0.4284 | 0.22269 | -0.0249 | -1.9238
-13.5 | -0.411 | 0.214 | -0.0244 | -1.9206
-13 | -0.4008 | 0.20874 | -0.024 | -1.9201
-12.5 | -0.3984 | 0.20388 | -0.0241 | -1.9541
-12 | -0.3819 | 0.19719 | -0.0231 | -1.9367
-11.5 | -0.3917 | 0.19478 | -0.0233 | -2.011
-11 | -0.3671 | 0.18646 | -0.0217 | -1.9688
-10.5 | -0.3806 | 0.18422 | -0.0215 | -2.066
-10 | -0.3553 | 0.17606 | -0.0198 | -2.0181
-9.5 | -0.3607 | 0.17186 | -0.0189 | -2.0988
-9 | -0.3501 | 0.16646 | -0.0172 | -2.1032
-8.5 | -0.3446 | 0.16069 | -0.0156 | -2.1445
-8 | -0.3608 | 0.15872 | -0.0135 | -2.2732
-7.5 | -0.3365 | 0.15081 | -0.0116 | -2.2313
-7 | -0.3654 | 0.14905 | -0.009 | -2.4515
-6.5 | -0.3457 | 0.14264 | -0.0066 | -2.4236
-6 | -0.3449 | 0.13745 | -0.0041 | -2.5093
-5.5 | -0.3779 | 0.136 | 0.0001 | -2.7787
-4.5 | -0.475 | 0.11834 | -0.0025 | -4.0139
-4 | -0.4748 | 0.11214 | -0.0003 | -4.234
-3.5 | -0.4925 | 0.10547 | -0.0003 | -4.6696
-3 | -0.5062 | 0.09737 | -0.0047 | -5.1987
-2.5 | -0.4997 | 0.08912 | -0.0119 | -5.607
-2 | -0.4698 | 0.08087 | -0.0237 | -5.8093
-1.5 | -0.425 | 0.07512 | -0.0333 | -5.6576
-1 | -0.3558 | 0.06968 | -0.0492 | -5.1062
-0.5 | -0.2828 | 0.07038 | -0.0558 | -4.0182
0 | -0.1867 | 0.071 | -0.0697 | -2.6296
0.5 | -0.0931 | 0.0734 | -0.081 | -1.2684
1 | -0.0258 | 0.07566 | -0.0839 | -0.341
1.5 | 0.1048 | 0.07601 | -0.0962 | 1.3788
2 | 0.1661 | 0.07735 | -0.0959 | 2.1474
2.5 | 0.2228 | 0.07865 | -0.0977 | 2.8328
3 | 0.282 | 0.08038 | -0.1 | 3.5083
3.5 | 0.3398 | 0.08203 | -0.1011 | 4.1424
4 | 0.3904 | 0.08385 | -0.1019 | 4.6559
4.5 | 0.4316 | 0.08579 | -0.1014 | 5.0309
5 | 0.4862 | 0.08759 | -0.1024 | 5.5509
5.5 | 0.5388 | 0.08868 | -0.1017 | 6.0758
6 | 0.544 | 0.09102 | -0.0981 | 5.9767
6.5 | 0.5971 | 0.09613 | -0.1046 | 6.2114
7 | 0.6913 | 0.10066 | -0.1132 | 6.8677
7.5 | 0.7055 | 0.10759 | -0.1158 | 6.5573
8 | 0.7422 | 0.11374 | -0.1191 | 6.5254
8.5 | 0.7953 | 0.11904 | -0.1222 | 6.6809
9 | 0.8276 | 0.12536 | -0.1243 | 6.6018
9.5 | 0.842 | 0.1327 | -0.1265 | 6.3451
10 | 0.8613 | 0.13988 | -0.1288 | 6.1574
10.5 | 0.8819 | 0.1471 | -0.1312 | 5.9952
11 | 0.9022 | 0.15445 | -0.1338 | 5.8414
11.5 | 0.923 | 0.16195 | -0.1366 | 5.6993
12 | 0.9459 | 0.16954 | -0.1394 | 5.5792
12.5 | 0.974 | 0.17718 | -0.1419 | 5.4972
13 | 0.9719 | 0.18663 | -0.148 | 5.2076
13.5 | 1.0012 | 0.19492 | -0.1509 | 5.1365
14 | 1.0155 | 0.2055 | -0.1569 | 4.9416
15 | 1.0217 | 0.22833 | -0.1743 | 4.4747
15.5 | 1.0594 | 0.23975 | -0.1771 | 4.4188
16 | 1.0756 | 0.2453 | -0.1816 | 4.3848
16.5 | 1.0901 | 0.25206 | -0.187 | 4.3248
17 | 1.1282 | 0.26491 | -0.1896 | 4.2588
17.5 | 1.1401 | 0.26878 | -0.1952 | 4.2418
18 | 1.1595 | 0.27675 | -0.2004 | 4.1897
18.5 | 1.1994 | 0.29148 | -0.2023 | 4.1149
19 | 1.2033 | 0.29234 | -0.21 | 4.1161
19.5 | 1.2383 | 0.30683 | -0.2127 | 4.0358
20 | 1.2495 | 0.3093 | -0.2196 | 4.0398

## 9. Re 50k Mach 0.50 (2)
BIGFOIL.COM POLAR EXPORT
NACA6718
NACA6718 |  |  |  | Cl Max: | 1.662 | at alpha= | 20 | deg
JavaFoil+Calcfoil stall+Eppler ext transition |  |  |  | L/D Max: | 21.33 | at alpha= | 1 | deg
Re: | 50000 |  |  | Cd Min: | 0.03212 | at alpha= | 0 | deg
Mach: | 0.5 |  |  | Cl=0 at alpha= | -9.1333 | deg
|  |  |  | @ Cl=0.1, Cd= | 0.05924
|  |  |  | @ Cl=0.4, Cd= | 0.036295
|  |  |  | @ Cl=0.6, Cd= | 0.033901
alpha (deg) | Cl | Cd | Cm | Cl/Cd
-20 | -0.64 | 0.48949 | -0.142 | -1.307
-19.5 | -0.61 | 0.47794 | -0.14 | -1.275
-19 | -0.581 | 0.4616 | -0.141 | -1.258
-18.5 | -0.551 | 0.45877 | -0.138 | -1.2
-18 | -0.521 | 0.44648 | -0.139 | -1.168
-17.5 | -0.492 | 0.41905 | -0.136 | -1.173
-17 | -0.462 | 0.39778 | -0.137 | -1.162
-16.5 | -0.433 | 0.40081 | -0.134 | -1.079
-16 | -0.403 | 0.39722 | -0.134 | -1.016
-15.5 | -0.374 | 0.34434 | -0.131 | -1.085
-15 | -0.344 | 0.31995 | -0.127 | -1.075
-14.5 | -0.314 | 0.30521 | -0.123 | -1.03
-14 | -0.285 | 0.27676 | -0.119 | -1.03
-13.5 | -0.255 | 0.20552 | -0.11 | -1.242
-13 | -0.227 | 0.14907 | -0.125 | -1.521
-12.5 | -0.198 | 0.13223 | -0.131 | -1.495
-12 | -0.169 | 0.11954 | -0.136 | -1.41
-11.5 | -0.139 | 0.10973 | -0.141 | -1.271
-11 | -0.11 | 0.10114 | -0.146 | -1.089
-10.5 | -0.081 | 0.09387 | -0.152 | -0.861
-10 | -0.051 | 0.08723 | -0.158 | -0.589
-9.5 | -0.022 | 0.08126 | -0.164 | -0.268
-9 | 0.008 | 0.0755 | -0.172 | 0.107
-8.5 | 0.038 | 0.06999 | -0.181 | 0.546
-8 | 0.069 | 0.06457 | -0.191 | 1.066
-7.5 | 0.1 | 0.05924 | -0.201 | 1.69
-7 | 0.132 | 0.05445 | -0.21 | 2.426
-6.5 | 0.165 | 0.05025 | -0.218 | 3.278
-6 | 0.198 | 0.04675 | -0.224 | 4.232
-5.5 | 0.231 | 0.04391 | -0.23 | 5.269
-5 | 0.265 | 0.04159 | -0.235 | 6.377
-4.5 | 0.299 | 0.03975 | -0.239 | 7.532
-4 | 0.334 | 0.03829 | -0.243 | 8.718
-3.5 | 0.368 | 0.0371 | -0.247 | 9.931
-3 | 0.403 | 0.03622 | -0.25 | 11.135
-2.5 | 0.438 | 0.03553 | -0.253 | 12.334
-2 | 0.473 | 0.03509 | -0.256 | 13.491
-1.5 | 0.509 | 0.03482 | -0.258 | 14.607
-1 | 0.544 | 0.03473 | -0.261 | 15.656
-0.5 | 0.579 | 0.03477 | -0.263 | 16.648
0 | 0.643 | 0.03212 | -0.264 | 20.005
0.5 | 0.677 | 0.03271 | -0.266 | 20.698
1 | 0.711 | 0.03335 | -0.267 | 21.33
1.5 | 0.758 | 0.03596 | -0.273 | 21.07
2 | 0.793 | 0.03754 | -0.275 | 21.119
2.5 | 0.828 | 0.03913 | -0.276 | 21.154
3 | 0.862 | 0.04093 | -0.277 | 21.073
3.5 | 0.897 | 0.04289 | -0.278 | 20.912
4 | 0.931 | 0.04502 | -0.278 | 20.684
4.5 | 0.965 | 0.04745 | -0.279 | 20.343
5 | 0.999 | 0.05022 | -0.279 | 19.898
5.5 | 1.033 | 0.05345 | -0.28 | 19.325
6 | 1.066 | 0.05695 | -0.28 | 18.72
6.5 | 1.099 | 0.06126 | -0.28 | 17.936
7 | 1.131 | 0.06581 | -0.28 | 17.187
7.5 | 1.162 | 0.07064 | -0.28 | 16.453
8 | 1.191 | 0.07616 | -0.279 | 15.645
8.5 | 1.211 | 0.08425 | -0.276 | 14.376
9 | 1.062 | 0.11459 | -0.181 | 9.265
9.5 | 1.073 | 0.1304 | -0.146 | 8.226
10 | 1.094 | 0.17507 | -0.115 | 6.248
10.5 | 1.123 | 0.2598 | -0.127 | 4.321
11 | 1.152 | 0.3079 | -0.139 | 3.743
11.5 | 1.181 | 0.32141 | -0.144 | 3.674
12 | 1.209 | 0.35112 | -0.149 | 3.445
12.5 | 1.238 | 0.37086 | -0.154 | 3.339
13 | 1.267 | 0.39543 | -0.158 | 3.204
13.5 | 1.296 | 0.41758 | -0.163 | 3.104
14 | 1.325 | 0.43431 | -0.167 | 3.051
14.5 | 1.352 | 0.44557 | -0.168 | 3.035
15 | 1.381 | 0.46395 | -0.171 | 2.977
15.5 | 1.41 | 0.48015 | -0.175 | 2.937
16 | 1.44 | 0.49011 | -0.179 | 2.938
16.5 | 1.466 | 0.50993 | -0.179 | 2.876
17 | 1.496 | 0.53187 | -0.182 | 2.812
17.5 | 1.523 | 0.53523 | -0.183 | 2.845
18 | 1.551 | 0.55469 | -0.186 | 2.797
18.5 | 1.581 | 0.55837 | -0.202 | 2.831
19 | 1.607 | 0.57669 | -0.202 | 2.786
19.5 | 1.636 | 0.59194 | -0.205 | 2.764
20 | 1.662 | 0.59287 | -0.205 | 2.804

## 10. Re 100k Mach 0.00 (1)
BIGFOIL.COM POLAR EXPORT
NACA6718
NACA6718 |  |  |  | Cl Max: | 1.666 | at alpha= | 16 | deg
XFOIL ncrit=9 |  |  |  | L/D Max: | 49.9478 | at alpha= | 8 | deg
Re: | 100000 |  |  | Cd Min: | 0.02685 | at alpha= | 6.5 | deg
Mach: | 0 |  |  | Cl=0 at alpha= | -2.1982 | deg
|  |  |  | @ Cl=0.1, Cd= | 0.046156
|  |  |  | @ Cl=0.4, Cd= | 0.047006
|  |  |  | @ Cl=0.6, Cd= | 0.045934
alpha (deg) | Cl | Cd | Cm | Cl/Cd
-13.5 | -0.3624 | 0.18186 | -0.025 | -1.9927
-13 | -0.327 | 0.17291 | -0.0222 | -1.8912
-12.5 | -0.4208 | 0.17392 | -0.0221 | -2.4195
-12 | -0.4409 | 0.16868 | -0.0241 | -2.6138
-11.5 | -0.4165 | 0.16339 | -0.0217 | -2.5491
-10.5 | -0.4173 | 0.15283 | -0.0211 | -2.7305
-10 | -0.47 | 0.14884 | -0.024 | -3.1578
-9 | -0.7681 | 0.07422 | -0.0553 | -10.349
-8.5 | -0.7716 | 0.05708 | -0.074 | -13.5179
-7.5 | -0.6694 | 0.04386 | -0.0922 | -15.2622
-7 | -0.6246 | 0.04253 | -0.0925 | -14.6861
-6.5 | -0.5725 | 0.04072 | -0.0951 | -14.0594
-6 | -0.5204 | 0.03956 | -0.0973 | -13.1547
-5.5 | -0.4693 | 0.03898 | -0.0991 | -12.0395
-5 | -0.4196 | 0.03886 | -0.1004 | -10.7977
-4.5 | -0.3667 | 0.03925 | -0.1021 | -9.3427
-4 | -0.2886 | 0.0412 | -0.108 | -7.0049
-3 | -0.1408 | 0.04437 | -0.1186 | -3.1733
-2.5 | -0.065 | 0.04561 | -0.1236 | -1.4251
-2 | 0.0427 | 0.0459 | -0.1323 | 0.93028
-1.5 | 0.1189 | 0.04624 | -0.1365 | 2.5714
-1 | 0.1901 | 0.04663 | -0.1392 | 4.0768
-0.5 | 0.2618 | 0.04687 | -0.1424 | 5.5857
0 | 0.3269 | 0.04701 | -0.1437 | 6.9538
0.5 | 0.3938 | 0.04702 | -0.1455 | 8.3752
1 | 0.4546 | 0.04688 | -0.1457 | 9.6971
1.5 | 0.5134 | 0.04662 | -0.1454 | 11.0124
2 | 0.5742 | 0.0462 | -0.1455 | 12.4286
2.5 | 0.6314 | 0.04561 | -0.1447 | 13.8435
3 | 0.6891 | 0.04482 | -0.1437 | 15.3748
3.5 | 0.7508 | 0.04375 | -0.1436 | 17.1611
4.5 | 0.9025 | 0.03852 | -0.1458 | 23.4294
5.5 | 1.0821 | 0.03079 | -0.1514 | 35.1445
6 | 1.1431 | 0.02884 | -0.1504 | 39.6359
6.5 | 1.2494 | 0.02685 | -0.1586 | 46.5326
7 | 1.3213 | 0.02719 | -0.1618 | 48.5951
7.5 | 1.3816 | 0.02788 | -0.1628 | 49.5552
8 | 1.4345 | 0.02872 | -0.1624 | 49.9478
8.5 | 1.4627 | 0.03017 | -0.158 | 48.4819
9 | 1.4896 | 0.03172 | -0.1535 | 46.9609
9.5 | 1.52 | 0.03319 | -0.1495 | 45.7969
10 | 1.5329 | 0.03524 | -0.143 | 43.4989
10.5 | 1.551 | 0.0373 | -0.1376 | 41.5818
11 | 1.5625 | 0.03969 | -0.1315 | 39.3676
11.5 | 1.5746 | 0.04229 | -0.1259 | 37.2334
12 | 1.582 | 0.04524 | -0.12 | 34.9691
12.5 | 1.5972 | 0.04808 | -0.1154 | 33.2196
13 | 1.6003 | 0.05174 | -0.1099 | 30.9296
13.5 | 1.6066 | 0.05545 | -0.1051 | 28.9739
14 | 1.6142 | 0.05928 | -0.1009 | 27.2301
14.5 | 1.6224 | 0.06326 | -0.0971 | 25.6465
15 | 1.6313 | 0.06734 | -0.0937 | 24.2248
15.5 | 1.644 | 0.07125 | -0.0909 | 23.0737
16 | 1.666 | 0.0745 | -0.0888 | 22.3624
16.5 | 1.6477 | 0.08122 | -0.0854 | 20.2869
17 | 1.6588 | 0.08563 | -0.0835 | 19.3717
17.5 | 1.6536 | 0.09157 | -0.0819 | 18.0583
18 | 1.6475 | 0.09806 | -0.081 | 16.8009
18.5 | 1.6207 | 0.10708 | -0.0815 | 15.1354
19 | 1.6293 | 0.11212 | -0.0815 | 14.5318
19.5 | 1.5459 | 0.13054 | -0.0888 | 11.8423

## 11. Re 100k Mach 0.00 (2)
BIGFOIL.COM POLAR EXPORT
NACA6718
NACA6718 |  |  |  | Cl Max: | 1.959 | at alpha= | 19 | deg
JavaFoil+Calcfoil stall+Eppler ext transition |  |  |  | L/D Max: | 47.574 | at alpha= | -0.5 | deg
Re: | 100000 |  |  | Cd Min: | 0.02099 | at alpha= | 0 | deg
Mach: | 0 |  |  | Cl=0 at alpha= | -9.1339 | deg
|  |  |  | @ Cl=0.1, Cd= | 0.035191
|  |  |  | @ Cl=0.4, Cd= | 0.025686
|  |  |  | @ Cl=0.6, Cd= | 0.023316
alpha (deg) | Cl | Cd | Cm | Cl/Cd
-20 | -1.11 | 0.19367 | -0.11 | -5.731
-19.5 | -1.06 | 0.18438 | -0.112 | -5.749
-19 | -1.01 | 0.17547 | -0.113 | -5.754
-18.5 | -0.959 | 0.16713 | -0.115 | -5.741
-18 | -0.909 | 0.15897 | -0.117 | -5.72
-17.5 | -0.859 | 0.15098 | -0.119 | -5.689
-17 | -0.809 | 0.14325 | -0.122 | -5.644
-16.5 | -0.758 | 0.13596 | -0.124 | -5.577
-16 | -0.708 | 0.12882 | -0.127 | -5.493
-15.5 | -0.657 | 0.12182 | -0.13 | -5.395
-15 | -0.607 | 0.11497 | -0.133 | -5.278
-14.5 | -0.556 | 0.10829 | -0.137 | -5.138
-14 | -0.506 | 0.10173 | -0.141 | -4.972
-13.5 | -0.455 | 0.09528 | -0.145 | -4.779
-13 | -0.405 | 0.08851 | -0.151 | -4.576
-12.5 | -0.355 | 0.08166 | -0.157 | -4.343
-12 | -0.304 | 0.07476 | -0.164 | -4.068
-11.5 | -0.253 | 0.06801 | -0.17 | -3.721
-11 | -0.202 | 0.06118 | -0.177 | -3.295
-10.5 | -0.149 | 0.05498 | -0.184 | -2.711
-10 | -0.095 | 0.04935 | -0.19 | -1.934
-9.5 | -0.041 | 0.04437 | -0.196 | -0.918
-9 | 0.015 | 0.04018 | -0.201 | 0.377
-8.5 | 0.072 | 0.03663 | -0.206 | 1.969
-8 | 0.13 | 0.03365 | -0.21 | 3.863
-7.5 | 0.189 | 0.0312 | -0.213 | 6.05
-7 | 0.248 | 0.02917 | -0.217 | 8.509
-6.5 | 0.308 | 0.02753 | -0.22 | 11.198
-6 | 0.369 | 0.02622 | -0.222 | 14.065
-5.5 | 0.43 | 0.02517 | -0.225 | 17.062
-5 | 0.49 | 0.02435 | -0.227 | 20.137
-4.5 | 0.551 | 0.02371 | -0.228 | 23.255
-4 | 0.612 | 0.02322 | -0.23 | 26.367
-3.5 | 0.673 | 0.02284 | -0.231 | 29.472
-3 | 0.733 | 0.02263 | -0.232 | 32.414
-2.5 | 0.794 | 0.02248 | -0.233 | 35.314
-2 | 0.854 | 0.02238 | -0.234 | 38.161
-1.5 | 0.915 | 0.02231 | -0.235 | 41.013
-1 | 0.976 | 0.02229 | -0.236 | 43.787
-0.5 | 1.037 | 0.0218 | -0.237 | 47.574
0 | 0.789 | 0.02099 | -0.238 | 37.603
0.5 | 0.83 | 0.02143 | -0.239 | 38.728
1 | 0.871 | 0.02185 | -0.241 | 39.856
1.5 | 0.912 | 0.02235 | -0.243 | 40.786
2 | 0.952 | 0.02109 | -0.255 | 45.132
2.5 | 1.009 | 0.02355 | -0.26 | 42.845
3 | 1.051 | 0.02473 | -0.26 | 42.476
3.5 | 1.092 | 0.02584 | -0.261 | 42.247
4 | 1.133 | 0.02695 | -0.261 | 42.022
4.5 | 1.174 | 0.02814 | -0.262 | 41.705
5 | 1.214 | 0.02942 | -0.262 | 41.277
5.5 | 1.255 | 0.03079 | -0.262 | 40.75
6 | 1.295 | 0.03229 | -0.263 | 40.108
6.5 | 1.335 | 0.03395 | -0.263 | 39.34
7 | 1.376 | 0.03581 | -0.263 | 38.417
7.5 | 1.415 | 0.03791 | -0.263 | 37.335
8 | 1.455 | 0.04017 | -0.263 | 36.224
8.5 | 1.495 | 0.0423 | -0.263 | 35.335
9 | 1.534 | 0.0443 | -0.263 | 34.631
9.5 | 1.573 | 0.0462 | -0.263 | 34.054
10 | 1.613 | 0.04817 | -0.263 | 33.473
10.5 | 1.651 | 0.05023 | -0.263 | 32.881
11 | 1.69 | 0.05232 | -0.263 | 32.302
11.5 | 1.728 | 0.05456 | -0.263 | 31.679
12 | 1.766 | 0.05698 | -0.262 | 30.993
12.5 | 1.803 | 0.05948 | -0.262 | 30.313
13 | 1.839 | 0.06232 | -0.261 | 29.515
13.5 | 1.874 | 0.06542 | -0.26 | 28.642
14 | 1.906 | 0.06914 | -0.259 | 27.563
14.5 | 1.931 | 0.07387 | -0.256 | 26.136
15 | 1.882 | 0.08825 | -0.24 | 21.331
15.5 | 1.874 | 0.10204 | -0.23 | 18.368
16 | 1.864 | 0.11897 | -0.217 | 15.672
16.5 | 1.861 | 0.1365 | -0.204 | 13.637
17 | 1.865 | 0.1537 | -0.19 | 12.134
17.5 | 1.88 | 0.1681 | -0.179 | 11.186
18 | 1.903 | 0.18062 | -0.171 | 10.537
18.5 | 1.93 | 0.19264 | -0.163 | 10.017
19 | 1.959 | 0.20396 | -0.158 | 9.605
19.5 | 1.942 | 0.21557 | -0.153 | 9.009
20 | 1.92 | 0.22685 | -0.15 | 8.465

## 12. Re 100k Mach 0.00 (3)
BIGFOIL.COM POLAR EXPORT
NACA6718
NACA6718 |  |  |  | Cl Max: | 1.7115 | at alpha= | 17 | deg
NF |  |  |  | L/D Max: | 50.309 | at alpha= | 8 | deg
Re: | 100000 |  |  | Cd Min: | 0.028163 | at alpha= | 7.5 | deg
Mach: | 0 |  |  | Cl=0 at alpha= | -2.2848 | deg
|  |  |  | @ Cl=0.1, Cd= | 0.04814
|  |  |  | @ Cl=0.4, Cd= | 0.049297
|  |  |  | @ Cl=0.6, Cd= | 0.046928
alpha (deg) | Cl | Cd | Cm | Cl/Cd
-20 | -0.52423 | 0.24126 | -0.016752 | -2.1729
-19.5 | -0.51612 | 0.2369 | -0.017694 | -2.1787
-19 | -0.50744 | 0.23242 | -0.018667 | -2.1833
-18.5 | -0.4982 | 0.22786 | -0.019677 | -2.1864
-18 | -0.48843 | 0.22323 | -0.020723 | -2.1881
-17.5 | -0.47825 | 0.21855 | -0.0218 | -2.1883
-17 | -0.46783 | 0.21384 | -0.022893 | -2.1877
-16.5 | -0.45736 | 0.20914 | -0.023977 | -2.1869
-16 | -0.44713 | 0.20446 | -0.025021 | -2.1869
-15.5 | -0.4374 | 0.19982 | -0.025985 | -2.1889
-15 | -0.42848 | 0.19524 | -0.026826 | -2.1946
-14.5 | -0.42063 | 0.19073 | -0.027504 | -2.2054
-14 | -0.41408 | 0.18627 | -0.027976 | -2.223
-13.5 | -0.40902 | 0.18188 | -0.028207 | -2.2488
-13 | -0.40555 | 0.17755 | -0.028162 | -2.2842
-12.5 | -0.40376 | 0.17326 | -0.027792 | -2.3304
-12 | -0.40376 | 0.16905 | -0.027015 | -2.3884
-11.5 | -0.40574 | 0.16504 | -0.025651 | -2.4584
-11 | -0.41008 | 0.16163 | -0.023365 | -2.5372
-10.5 | -0.41668 | 0.15975 | -0.019905 | -2.6084
-10 | -0.42444 | 0.16016 | -0.016943 | -2.6501
-9.5 | -0.455 | 0.15341 | -0.022211 | -2.966
-9 | -0.61479 | 0.10936 | -0.043351 | -5.6216
-8.5 | -0.77281 | 0.066909 | -0.06583 | -11.5502
-8 | -0.74316 | 0.054441 | -0.075658 | -13.6507
-7.5 | -0.68712 | 0.049168 | -0.081178 | -13.9749
-7 | -0.63361 | 0.045693 | -0.086049 | -13.8668
-6.5 | -0.57298 | 0.043634 | -0.090577 | -13.1316
-6 | -0.50774 | 0.042338 | -0.094575 | -11.9925
-5.5 | -0.44135 | 0.041483 | -0.098309 | -10.6393
-5 | -0.37413 | 0.041097 | -0.10219 | -9.1035
-4.5 | -0.30549 | 0.041282 | -0.10635 | -7.4002
-4 | -0.23564 | 0.04207 | -0.11072 | -5.6012
-3.5 | -0.16577 | 0.043307 | -0.11507 | -3.8277
-3 | -0.097049 | 0.044692 | -0.1192 | -2.1715
-2.5 | -0.029355 | 0.046018 | -0.12319 | -0.6379
-2 | 0.038843 | 0.047219 | -0.12722 | 0.82262
-1.5 | 0.1091 | 0.048277 | -0.13149 | 2.2599
-1 | 0.18187 | 0.049142 | -0.136 | 3.7008
-0.5 | 0.25593 | 0.049673 | -0.14047 | 5.1522
0 | 0.3288 | 0.04973 | -0.14431 | 6.6118
0.5 | 0.39841 | 0.049314 | -0.14707 | 8.079
1 | 0.46457 | 0.048595 | -0.14872 | 9.5601
1.5 | 0.52847 | 0.047789 | -0.14959 | 11.0584
2 | 0.5911 | 0.047032 | -0.15002 | 12.5681
2.5 | 0.65272 | 0.04631 | -0.1502 | 14.0945
3 | 0.7134 | 0.045481 | -0.15019 | 15.6859
3.5 | 0.77419 | 0.044346 | -0.15003 | 17.4581
4 | 0.83795 | 0.042718 | -0.14992 | 19.6161
4.5 | 0.90943 | 0.040473 | -0.15021 | 22.4701
5 | 0.99298 | 0.03764 | -0.15127 | 26.3807
5.5 | 1.0884 | 0.034504 | -0.15332 | 31.5433
6 | 1.188 | 0.031592 | -0.15617 | 37.6024
6.5 | 1.2793 | 0.029442 | -0.15923 | 43.453
7 | 1.3532 | 0.028315 | -0.16158 | 47.7899
7.5 | 1.4079 | 0.028163 | -0.1623 | 49.9909
8 | 1.4476 | 0.028775 | -0.16094 | 50.309
8.5 | 1.478 | 0.029923 | -0.15772 | 49.3942
9 | 1.5033 | 0.031433 | -0.15321 | 47.824
9.5 | 1.5257 | 0.033216 | -0.14804 | 45.932
10 | 1.5464 | 0.035251 | -0.14267 | 43.8678
10.5 | 1.5659 | 0.037538 | -0.13741 | 41.714
11 | 1.5844 | 0.040074 | -0.13239 | 39.5379
11.5 | 1.602 | 0.042833 | -0.12763 | 37.4003
12 | 1.618 | 0.045763 | -0.12312 | 35.3553
12.5 | 1.6321 | 0.048812 | -0.11886 | 33.4364
13 | 1.6444 | 0.051977 | -0.11483 | 31.6367
13.5 | 1.6551 | 0.055313 | -0.11106 | 29.9224
14 | 1.6648 | 0.058887 | -0.10757 | 28.2719
14.5 | 1.6742 | 0.06273 | -0.10432 | 26.689
15 | 1.6834 | 0.066839 | -0.10129 | 25.1864
15.5 | 1.6925 | 0.071204 | -0.098444 | 23.769
16 | 1.7008 | 0.075824 | -0.095754 | 22.4303
16.5 | 1.7075 | 0.080725 | -0.093202 | 21.1524
17 | 1.7115 | 0.08599 | -0.090844 | 19.9032
17.5 | 1.711 | 0.09181 | -0.088913 | 18.6361
18 | 1.7046 | 0.09839 | -0.087915 | 17.3248
18.5 | 1.6929 | 0.1053 | -0.088586 | 16.0775
19 | 1.6792 | 0.11066 | -0.091712 | 15.174
19.5 | 1.6557 | 0.11641 | -0.098658 | 14.2233
20 | 1.5555 | 0.13843 | -0.1129 | 11.237

## 13. Re 100k Mach 0.10 (1)
BIGFOIL.COM POLAR EXPORT
NACA6718
NACA6718 |  |  |  | Cl Max: | 1.6511 | at alpha= | 16 | deg
XFOIL ncrit=9 |  |  |  | L/D Max: | 48.8123 | at alpha= | 7.5 | deg
Re: | 100000 |  |  | Cd Min: | 0.0266 | at alpha= | 6.5 | deg
Mach: | 0.1 |  |  | Cl=0 at alpha= | -2.2168 | deg
|  |  |  | @ Cl=0.1, Cd= | 0.046285
|  |  |  | @ Cl=0.4, Cd= | 0.047061
|  |  |  | @ Cl=0.6, Cd= | 0.045896
alpha (deg) | Cl | Cd | Cm | Cl/Cd
-14 | -0.3214 | 0.17969 | -0.0218 | -1.7886
-13.5 | -0.3592 | 0.18179 | -0.0249 | -1.9759
-13 | -0.3258 | 0.17307 | -0.0223 | -1.8825
-12.5 | -0.3258 | 0.17045 | -0.0219 | -1.9114
-12 | -0.3354 | 0.16659 | -0.0225 | -2.0133
-11.5 | -0.3222 | 0.16255 | -0.0208 | -1.9822
-11 | -0.3588 | 0.1595 | -0.0229 | -2.2495
-10.5 | -0.3274 | 0.15428 | -0.0198 | -2.1221
-9 | -0.8093 | 0.06091 | -0.0745 | -13.2868
-8 | -0.7314 | 0.04841 | -0.0865 | -15.1084
-7.5 | -0.6865 | 0.04635 | -0.0877 | -14.8112
-7 | -0.6346 | 0.04339 | -0.0915 | -14.6255
-6.5 | -0.5807 | 0.0412 | -0.0949 | -14.0947
-6 | -0.5274 | 0.03994 | -0.0975 | -13.2048
-5.5 | -0.4758 | 0.03942 | -0.0992 | -12.07
-5 | -0.4275 | 0.03929 | -0.1001 | -10.8806
-4.5 | -0.3697 | 0.03969 | -0.1028 | -9.3147
-4 | -0.2929 | 0.04145 | -0.1084 | -7.0663
-3.5 | -0.2179 | 0.04314 | -0.1137 | -5.051
-2.5 | -0.0533 | 0.04567 | -0.126 | -1.1671
-2 | 0.0408 | 0.04594 | -0.1327 | 0.88811
-1.5 | 0.1215 | 0.04641 | -0.1376 | 2.618
-1 | 0.1931 | 0.04676 | -0.1403 | 4.1296
-0.5 | 0.2661 | 0.047 | -0.1436 | 5.6617
0.5 | 0.3971 | 0.04707 | -0.1462 | 8.4364
1 | 0.46 | 0.04687 | -0.1469 | 9.8144
1.5 | 0.5186 | 0.04657 | -0.1464 | 11.1359
2 | 0.5782 | 0.04612 | -0.1461 | 12.5369
2.5 | 0.6377 | 0.04551 | -0.1457 | 14.0123
3 | 0.6949 | 0.04468 | -0.1445 | 15.5528
3.5 | 0.757 | 0.04363 | -0.1444 | 17.3504
4.5 | 0.9113 | 0.0382 | -0.1466 | 23.856
5 | 0.9802 | 0.03578 | -0.1467 | 27.3952
6 | 1.1469 | 0.02915 | -0.1505 | 39.3448
6.5 | 1.2675 | 0.0266 | -0.1606 | 47.6504
7 | 1.3305 | 0.02729 | -0.1623 | 48.7541
7.5 | 1.3809 | 0.02829 | -0.1616 | 48.8123
8 | 1.427 | 0.02935 | -0.1601 | 48.6201
8.5 | 1.4711 | 0.03042 | -0.1581 | 48.3596
9 | 1.49 | 0.03218 | -0.1522 | 46.3021
9.5 | 1.514 | 0.0339 | -0.1473 | 44.6608
10 | 1.5372 | 0.03569 | -0.1423 | 43.0709
10.5 | 1.5475 | 0.03806 | -0.1358 | 40.6595
11 | 1.5665 | 0.04027 | -0.1307 | 38.8999
11.5 | 1.5707 | 0.04323 | -0.124 | 36.3336
12 | 1.5832 | 0.04604 | -0.1188 | 34.3875
12.5 | 1.5898 | 0.04942 | -0.1133 | 32.1692
13 | 1.5954 | 0.05306 | -0.1081 | 30.0678
13.5 | 1.6031 | 0.05679 | -0.1035 | 28.2286
14 | 1.6113 | 0.06068 | -0.0994 | 26.5541
14.5 | 1.6187 | 0.06482 | -0.0957 | 24.9722
15 | 1.625 | 0.06924 | -0.0922 | 23.4691
15.5 | 1.6337 | 0.07362 | -0.0893 | 22.191
16 | 1.6511 | 0.07731 | -0.087 | 21.3569
16.5 | 1.6401 | 0.08362 | -0.0843 | 19.6137
17 | 1.6414 | 0.08915 | -0.0825 | 18.4117
17.5 | 1.6453 | 0.0943 | -0.0813 | 17.4475
18 | 1.6219 | 0.10297 | -0.0811 | 15.7512
18.5 | 1.5861 | 0.1137 | -0.083 | 13.9499
19 | 1.5957 | 0.11869 | -0.0834 | 13.4443
19.5 | 1.4881 | 0.14259 | -0.0957 | 10.4362
20 | 1.1438 | 0.25344 | -0.1764 | 4.5131

## 14. Re 100k Mach 0.10 (2)
BIGFOIL.COM POLAR EXPORT
NACA6718
NACA6718 |  |  |  | Cl Max: | 1.919 | at alpha= | 19 | deg
JavaFoil+Calcfoil stall+Eppler ext transition |  |  |  | L/D Max: | 47.533 | at alpha= | -0.5 | deg
Re: | 100000 |  |  | Cd Min: | 0.02108 | at alpha= | 0 | deg
Mach: | 0.1 |  |  | Cl=0 at alpha= | -9.1339 | deg
|  |  |  | @ Cl=0.1, Cd= | 0.035607
|  |  |  | @ Cl=0.4, Cd= | 0.025874
|  |  |  | @ Cl=0.6, Cd= | 0.023445
alpha (deg) | Cl | Cd | Cm | Cl/Cd
-20 | -1.115 | 0.19614 | -0.11 | -5.686
-19.5 | -1.065 | 0.18681 | -0.112 | -5.7
-19 | -1.014 | 0.17776 | -0.113 | -5.707
-18.5 | -0.964 | 0.16912 | -0.115 | -5.7
-18 | -0.913 | 0.1607 | -0.117 | -5.684
-17.5 | -0.863 | 0.15262 | -0.119 | -5.654
-17 | -0.812 | 0.14473 | -0.121 | -5.612
-16.5 | -0.762 | 0.13727 | -0.124 | -5.548
-16 | -0.711 | 0.12988 | -0.127 | -5.474
-15.5 | -0.66 | 0.12293 | -0.129 | -5.37
-15 | -0.609 | 0.11599 | -0.133 | -5.254
-14.5 | -0.559 | 0.10926 | -0.136 | -5.113
-14 | -0.508 | 0.10272 | -0.14 | -4.945
-13.5 | -0.457 | 0.0961 | -0.145 | -4.759
-13 | -0.407 | 0.08956 | -0.15 | -4.54
-12.5 | -0.356 | 0.08276 | -0.156 | -4.3
-12 | -0.305 | 0.07594 | -0.163 | -4.017
-11.5 | -0.254 | 0.06888 | -0.17 | -3.687
-11 | -0.202 | 0.06221 | -0.177 | -3.25
-10.5 | -0.15 | 0.05577 | -0.184 | -2.682
-10 | -0.096 | 0.05006 | -0.19 | -1.913
-9.5 | -0.041 | 0.04499 | -0.196 | -0.908
-9 | 0.015 | 0.04071 | -0.201 | 0.374
-8.5 | 0.072 | 0.03707 | -0.206 | 1.952
-8 | 0.13 | 0.03404 | -0.21 | 3.833
-7.5 | 0.189 | 0.0315 | -0.214 | 6.014
-7 | 0.249 | 0.02944 | -0.217 | 8.465
-6.5 | 0.31 | 0.02775 | -0.22 | 11.152
-6 | 0.37 | 0.0264 | -0.223 | 14.024
-5.5 | 0.431 | 0.02533 | -0.225 | 17.027
-5 | 0.493 | 0.02449 | -0.227 | 20.111
-4.5 | 0.554 | 0.02383 | -0.229 | 23.244
-4 | 0.615 | 0.02332 | -0.231 | 26.374
-3.5 | 0.676 | 0.02295 | -0.232 | 29.479
-3 | 0.737 | 0.02272 | -0.233 | 32.444
-2.5 | 0.798 | 0.02257 | -0.234 | 35.344
-2 | 0.858 | 0.0225 | -0.235 | 38.144
-1.5 | 0.919 | 0.02241 | -0.236 | 41.012
-1 | 0.98 | 0.02239 | -0.237 | 43.782
-0.5 | 1.042 | 0.02192 | -0.238 | 47.533
0 | 0.774 | 0.02108 | -0.239 | 36.748
0.5 | 0.815 | 0.02134 | -0.24 | 38.173
1 | 0.854 | 0.02181 | -0.241 | 39.176
1.5 | 0.894 | 0.02236 | -0.243 | 39.986
2 | 0.934 | 0.02121 | -0.256 | 44.035
2.5 | 0.99 | 0.02377 | -0.261 | 41.644
3 | 1.03 | 0.02492 | -0.262 | 41.341
3.5 | 1.07 | 0.02605 | -0.262 | 41.096
4 | 1.11 | 0.02717 | -0.263 | 40.878
4.5 | 1.15 | 0.02839 | -0.263 | 40.52
5 | 1.19 | 0.02966 | -0.263 | 40.125
5.5 | 1.23 | 0.03108 | -0.264 | 39.565
6 | 1.269 | 0.03264 | -0.264 | 38.887
6.5 | 1.309 | 0.03432 | -0.264 | 38.133
7 | 1.348 | 0.03624 | -0.264 | 37.193
7.5 | 1.387 | 0.0384 | -0.265 | 36.126
8 | 1.426 | 0.04069 | -0.265 | 35.041
8.5 | 1.465 | 0.04282 | -0.265 | 34.208
9 | 1.503 | 0.0449 | -0.265 | 33.48
9.5 | 1.542 | 0.04691 | -0.265 | 32.869
10 | 1.58 | 0.04884 | -0.265 | 32.353
10.5 | 1.618 | 0.05095 | -0.264 | 31.759
11 | 1.656 | 0.05316 | -0.264 | 31.151
11.5 | 1.693 | 0.05542 | -0.264 | 30.553
12 | 1.73 | 0.05793 | -0.263 | 29.866
12.5 | 1.766 | 0.06066 | -0.263 | 29.123
13 | 1.802 | 0.06366 | -0.262 | 28.302
13.5 | 1.835 | 0.06702 | -0.261 | 27.379
14 | 1.864 | 0.07103 | -0.259 | 26.246
14.5 | 1.837 | 0.08138 | -0.247 | 22.575
15 | 1.827 | 0.0938 | -0.237 | 19.473
15.5 | 1.815 | 0.10956 | -0.225 | 16.569
16 | 1.807 | 0.12746 | -0.211 | 14.18
16.5 | 1.803 | 0.14624 | -0.195 | 12.331
17 | 1.815 | 0.1615 | -0.183 | 11.237
17.5 | 1.835 | 0.17482 | -0.172 | 10.495
18 | 1.86 | 0.18666 | -0.165 | 9.967
18.5 | 1.889 | 0.19849 | -0.159 | 9.515
19 | 1.919 | 0.20973 | -0.154 | 9.151
19.5 | 1.9 | 0.22139 | -0.15 | 8.581
20 | 1.874 | 0.23336 | -0.147 | 8.032

## 15. Re 100k Mach 0.25 (1)
BIGFOIL.COM POLAR EXPORT
NACA6718
NACA6718 |  |  |  | Cl Max: | 1.5956 | at alpha= | 15 | deg
XFOIL ncrit=9 |  |  |  | L/D Max: | 45.954 | at alpha= | 7 | deg
Re: | 100000 |  |  | Cd Min: | 0.02914 | at alpha= | 7 | deg
Mach: | 0.25 |  |  | Cl=0 at alpha= | -2.2409 | deg
|  |  |  | @ Cl=0.1, Cd= | 0.046915
|  |  |  | @ Cl=0.4, Cd= | 0.047632
|  |  |  | @ Cl=0.6, Cd= | 0.046647
alpha (deg) | Cl | Cd | Cm | Cl/Cd
-12.5 | -0.4146 | 0.17835 | -0.0224 | -2.3246
-11.5 | -0.4083 | 0.16781 | -0.0221 | -2.4331
-11 | -0.4523 | 0.16527 | -0.0252 | -2.7367
-10.5 | -0.4074 | 0.15726 | -0.0216 | -2.5906
-10 | -0.4281 | 0.15345 | -0.0223 | -2.7898
-9 | -0.4091 | 0.14213 | -0.0191 | -2.8784
-7.5 | -0.7353 | 0.0556 | -0.0773 | -13.2248
-7 | -0.6985 | 0.05464 | -0.0747 | -12.7837
-6.5 | -0.6408 | 0.04717 | -0.0866 | -13.5849
-6 | -0.582 | 0.04378 | -0.0925 | -13.2937
-5.5 | -0.5252 | 0.04205 | -0.0962 | -12.4899
-5 | -0.4707 | 0.04127 | -0.0986 | -11.4054
-4.5 | -0.3936 | 0.04204 | -0.1043 | -9.3625
-4 | -0.3197 | 0.04307 | -0.1093 | -7.4228
-3.5 | -0.2418 | 0.04439 | -0.115 | -5.4472
-3 | -0.1544 | 0.046 | -0.122 | -3.3565
-2.5 | -0.0413 | 0.04632 | -0.1317 | -0.89162
-2 | 0.0384 | 0.04669 | -0.1357 | 0.82245
-1.5 | 0.1123 | 0.04696 | -0.1392 | 2.3914
-1 | 0.184 | 0.0473 | -0.1417 | 3.8901
-0.5 | 0.2557 | 0.0475 | -0.1444 | 5.3832
0 | 0.323 | 0.04765 | -0.1458 | 6.7786
0.5 | 0.392 | 0.04765 | -0.1477 | 8.2267
1 | 0.4542 | 0.04751 | -0.1476 | 9.5601
1.5 | 0.5173 | 0.04724 | -0.1478 | 10.9505
2 | 0.5788 | 0.04684 | -0.1474 | 12.357
2.5 | 0.6369 | 0.04631 | -0.1461 | 13.753
3 | 0.6997 | 0.04559 | -0.1457 | 15.3477
3.5 | 0.7611 | 0.04456 | -0.1447 | 17.0803
4 | 0.8567 | 0.04091 | -0.1474 | 20.9411
4.5 | 0.9241 | 0.03899 | -0.147 | 23.7009
5 | 1 | 0.03648 | -0.1475 | 27.4123
5.5 | 1.089 | 0.03327 | -0.1497 | 32.7322
6 | 1.1837 | 0.03013 | -0.153 | 39.2864
6.5 | 1.2497 | 0.02921 | -0.1534 | 42.7833
7 | 1.3391 | 0.02914 | -0.1585 | 45.954
7.5 | 1.3888 | 0.03028 | -0.1573 | 45.8653
8 | 1.4243 | 0.03183 | -0.1537 | 44.7471
8.5 | 1.4611 | 0.0333 | -0.1502 | 43.8769
9 | 1.4961 | 0.0348 | -0.1464 | 42.9914
9.5 | 1.508 | 0.03719 | -0.1396 | 40.5485
10 | 1.5287 | 0.03938 | -0.1341 | 38.8192
10.5 | 1.5399 | 0.04206 | -0.1277 | 36.612
11 | 1.5514 | 0.045 | -0.1217 | 34.4756
11.5 | 1.5582 | 0.04836 | -0.1156 | 32.2208
12 | 1.572 | 0.05161 | -0.1107 | 30.4592
12.5 | 1.5725 | 0.05591 | -0.105 | 28.1256
13 | 1.576 | 0.06031 | -0.1002 | 26.1317
13.5 | 1.5797 | 0.06494 | -0.0959 | 24.3255
14 | 1.5828 | 0.06988 | -0.0921 | 22.6503
14.5 | 1.5865 | 0.07498 | -0.0889 | 21.159
15 | 1.5956 | 0.07973 | -0.0862 | 20.0125
15.5 | 1.5819 | 0.08687 | -0.084 | 18.21
16 | 1.5654 | 0.09485 | -0.0828 | 16.504
16.5 | 1.5836 | 0.09897 | -0.0815 | 16.0008
17 | 1.5119 | 0.11475 | -0.0854 | 13.1756
17.5 | 1.1786 | 0.19529 | -0.1377 | 6.0351
18 | 1.1529 | 0.2149 | -0.1511 | 5.3648
18.5 | 1.1553 | 0.22694 | -0.1585 | 5.0908
20 | 1.1637 | 0.26089 | -0.1836 | 4.4605

## 16. Re 100k Mach 0.25 (2)
BIGFOIL.COM POLAR EXPORT
NACA6718
NACA6718 |  |  |  | Cl Max: | 1.596 | at alpha= | 19 | deg
JavaFoil+Calcfoil stall+Eppler ext transition |  |  |  | L/D Max: | 46.4 | at alpha= | -0.5 | deg
Re: | 100000 |  |  | Cd Min: | 0.0213 | at alpha= | 0 | deg
Mach: | 0.25 |  |  | Cl=0 at alpha= | -9.1379 | deg
|  |  |  | @ Cl=0.1, Cd= | 0.03806
|  |  |  | @ Cl=0.4, Cd= | 0.027067
|  |  |  | @ Cl=0.6, Cd= | 0.024247
alpha (deg) | Cl | Cd | Cm | Cl/Cd
-20 | -1.144 | 0.21513 | -0.108 | -5.318
-19.5 | -1.092 | 0.20403 | -0.11 | -5.354
-19 | -1.041 | 0.1927 | -0.111 | -5.4
-18.5 | -0.989 | 0.18193 | -0.113 | -5.435
-18 | -0.937 | 0.17211 | -0.115 | -5.444
-17.5 | -0.885 | 0.16272 | -0.117 | -5.438
-17 | -0.833 | 0.15385 | -0.12 | -5.413
-16.5 | -0.781 | 0.14537 | -0.122 | -5.372
-16 | -0.729 | 0.13718 | -0.125 | -5.313
-15.5 | -0.677 | 0.12929 | -0.128 | -5.234
-15 | -0.624 | 0.12202 | -0.131 | -5.118
-14.5 | -0.572 | 0.11478 | -0.134 | -4.986
-14 | -0.52 | 0.10797 | -0.138 | -4.816
-13.5 | -0.468 | 0.10111 | -0.143 | -4.627
-13 | -0.416 | 0.09452 | -0.148 | -4.396
-12.5 | -0.363 | 0.08798 | -0.153 | -4.129
-12 | -0.311 | 0.08106 | -0.16 | -3.838
-11.5 | -0.259 | 0.07434 | -0.167 | -3.478
-11 | -0.206 | 0.06723 | -0.175 | -3.06
-10.5 | -0.152 | 0.06042 | -0.183 | -2.518
-10 | -0.097 | 0.05418 | -0.19 | -1.799
-9.5 | -0.042 | 0.04851 | -0.197 | -0.857
-9 | 0.016 | 0.04365 | -0.203 | 0.355
-8.5 | 0.074 | 0.03958 | -0.208 | 1.864
-8 | 0.133 | 0.03613 | -0.213 | 3.684
-7.5 | 0.193 | 0.03328 | -0.217 | 5.811
-7 | 0.255 | 0.03093 | -0.221 | 8.23
-6.5 | 0.316 | 0.02902 | -0.225 | 10.899
-6 | 0.379 | 0.02748 | -0.227 | 13.783
-5.5 | 0.441 | 0.02626 | -0.23 | 16.807
-5 | 0.504 | 0.02529 | -0.232 | 19.942
-4.5 | 0.567 | 0.02454 | -0.234 | 23.119
-4 | 0.63 | 0.02398 | -0.236 | 26.297
-3.5 | 0.693 | 0.02355 | -0.238 | 29.442
-3 | 0.756 | 0.02324 | -0.239 | 32.551
-2.5 | 0.819 | 0.02307 | -0.24 | 35.49
-2 | 0.881 | 0.023 | -0.241 | 38.306
-1.5 | 0.943 | 0.02296 | -0.242 | 41.084
-1 | 1.006 | 0.02298 | -0.243 | 43.763
-0.5 | 1.068 | 0.02302 | -0.244 | 46.4
0 | 0.645 | 0.0213 | -0.245 | 30.27
0.5 | 0.677 | 0.02159 | -0.246 | 31.348
1 | 0.709 | 0.02222 | -0.247 | 31.908
1.5 | 0.741 | 0.02257 | -0.248 | 32.826
2 | 0.785 | 0.02474 | -0.253 | 31.733
2.5 | 0.818 | 0.02618 | -0.254 | 31.247
3 | 0.85 | 0.02742 | -0.256 | 31.007
3.5 | 0.883 | 0.02728 | -0.269 | 32.353
4 | 0.915 | 0.02852 | -0.27 | 32.069
4.5 | 0.947 | 0.02981 | -0.27 | 31.756
5 | 0.979 | 0.03128 | -0.27 | 31.281
5.5 | 1.01 | 0.03287 | -0.271 | 30.744
6 | 1.042 | 0.03467 | -0.271 | 30.065
6.5 | 1.074 | 0.03758 | -0.258 | 28.582
7 | 1.106 | 0.0397 | -0.257 | 27.855
7.5 | 1.137 | 0.04208 | -0.256 | 27.025
8 | 1.169 | 0.04443 | -0.256 | 26.308
8.5 | 1.2 | 0.04682 | -0.256 | 25.638
9 | 1.232 | 0.04892 | -0.256 | 25.182
9.5 | 1.263 | 0.05117 | -0.256 | 24.689
10 | 1.295 | 0.05357 | -0.255 | 24.17
10.5 | 1.326 | 0.05612 | -0.255 | 23.631
11 | 1.357 | 0.05884 | -0.255 | 23.064
11.5 | 1.388 | 0.06116 | -0.27 | 22.689
12 | 1.418 | 0.06445 | -0.269 | 21.994
12.5 | 1.446 | 0.06821 | -0.268 | 21.196
13 | 1.47 | 0.07281 | -0.266 | 20.196
13.5 | 1.438 | 0.08518 | -0.251 | 16.886
14 | 1.425 | 0.10024 | -0.237 | 14.214
14.5 | 1.407 | 0.12043 | -0.218 | 11.682
15 | 1.397 | 0.14108 | -0.196 | 9.905
15.5 | 1.407 | 0.15667 | -0.179 | 8.981
16 | 1.426 | 0.16994 | -0.167 | 8.393
16.5 | 1.451 | 0.18215 | -0.159 | 7.965
17 | 1.478 | 0.19457 | -0.153 | 7.596
17.5 | 1.506 | 0.20714 | -0.148 | 7.271
18 | 1.535 | 0.22045 | -0.143 | 6.965
18.5 | 1.565 | 0.23501 | -0.139 | 6.661
19 | 1.596 | 0.24983 | -0.136 | 6.389
19.5 | 1.548 | 0.26534 | -0.133 | 5.833
20 | 1.486 | 0.28259 | -0.13 | 5.26

## 17. Re 100k Mach 0.50 (1)
BIGFOIL.COM POLAR EXPORT
NACA6718
NACA6718 |  |  |  | Cl Max: | 1.3768 | at alpha= | 10.5 | deg
XFOIL ncrit=9 |  |  |  | L/D Max: | 26.6398 | at alpha= | 7 | deg
Re: | 100000 |  |  | Cd Min: | 0.04596 | at alpha= | 5.5 | deg
Mach: | 0.5 |  |  | Cl=0 at alpha= | -1.9213 | deg
|  |  |  | @ Cl=0.1, Cd= | 0.050451
|  |  |  | @ Cl=0.4, Cd= | 0.050796
|  |  |  | @ Cl=0.6, Cd= | 0.050546
alpha (deg) | Cl | Cd | Cm | Cl/Cd
-20 | -0.5546 | 0.28242 | -0.0163 | -1.9637
-19.5 | -0.5394 | 0.27577 | -0.0162 | -1.956
-19 | -0.5335 | 0.27098 | -0.0181 | -1.9688
-18.5 | -0.5232 | 0.26442 | -0.019 | -1.9787
-18 | -0.5086 | 0.25815 | -0.019 | -1.9702
-17.5 | -0.505 | 0.2537 | -0.021 | -1.9905
-17 | -0.4914 | 0.24658 | -0.0212 | -1.9929
-16.5 | -0.4782 | 0.24072 | -0.0213 | -1.9865
-16 | -0.4843 | 0.23795 | -0.0242 | -2.0353
-15.5 | -0.4606 | 0.22897 | -0.0228 | -2.0116
-15 | -0.4513 | 0.22367 | -0.0233 | -2.0177
-14.5 | -0.4529 | 0.21888 | -0.0252 | -2.0692
-14 | -0.4312 | 0.21167 | -0.0238 | -2.0371
-13.5 | -0.4404 | 0.20883 | -0.026 | -2.1089
-13 | -0.4182 | 0.20038 | -0.0247 | -2.087
-12.5 | -0.4067 | 0.19488 | -0.0242 | -2.0869
-12 | -0.4168 | 0.19052 | -0.0259 | -2.1877
-11.5 | -0.3921 | 0.18358 | -0.0238 | -2.1359
-11 | -0.4126 | 0.18092 | -0.0257 | -2.2806
-10.5 | -0.3846 | 0.17256 | -0.0234 | -2.2288
-10 | -0.3866 | 0.16824 | -0.0232 | -2.2979
-9.5 | -0.394 | 0.16256 | -0.0233 | -2.4237
-9 | -0.3716 | 0.15684 | -0.0206 | -2.3693
-8.5 | -0.4208 | 0.15458 | -0.0224 | -2.7222
-8 | -0.3766 | 0.14629 | -0.0186 | -2.5743
-7.5 | -0.3954 | 0.14259 | -0.0177 | -2.773
-7 | -0.426 | 0.12919 | -0.0217 | -3.2975
-6.5 | -0.4354 | 0.12294 | -0.0203 | -3.5416
-6 | -0.4559 | 0.11625 | -0.0193 | -3.9217
-5 | -0.5074 | 0.09806 | -0.0302 | -5.1744
-4.5 | -0.5139 | 0.0877 | -0.0397 | -5.8597
-4 | -0.4815 | 0.06272 | -0.083 | -7.677
-3.5 | -0.3132 | 0.05366 | -0.1176 | -5.8367
-3 | -0.2129 | 0.05211 | -0.1262 | -4.0856
-2.5 | -0.1048 | 0.05084 | -0.1366 | -2.0614
-2 | -0.0124 | 0.05068 | -0.1418 | -0.24467
-1.5 | 0.0664 | 0.05039 | -0.1454 | 1.3177
-1 | 0.1381 | 0.05052 | -0.1469 | 2.7336
-0.5 | 0.2173 | 0.05059 | -0.1498 | 4.2953
0 | 0.2924 | 0.05077 | -0.1513 | 5.7593
0.5 | 0.368 | 0.0508 | -0.1528 | 7.2441
1 | 0.4396 | 0.05079 | -0.1531 | 8.6552
1.5 | 0.5125 | 0.05069 | -0.1536 | 10.1105
2 | 0.579 | 0.05059 | -0.1524 | 11.4449
2.5 | 0.6507 | 0.05044 | -0.1523 | 12.9005
3 | 0.7117 | 0.05029 | -0.1496 | 14.1519
3.5 | 0.7743 | 0.05005 | -0.1472 | 15.4705
4.5 | 0.9087 | 0.04887 | -0.1433 | 18.5942
5 | 0.9825 | 0.04772 | -0.1418 | 20.5889
5.5 | 1.0656 | 0.04596 | -0.1411 | 23.1854
6 | 1.1132 | 0.04665 | -0.1372 | 23.8628
6.5 | 1.1495 | 0.04793 | -0.1322 | 23.9829
7 | 1.2249 | 0.04598 | -0.1294 | 26.6398
7.5 | 1.2325 | 0.04874 | -0.1222 | 25.2872
8 | 1.3053 | 0.04952 | -0.122 | 26.359
8.5 | 1.3082 | 0.05479 | -0.1167 | 23.8766
9 | 1.3731 | 0.0556 | -0.1146 | 24.696
9.5 | 1.3436 | 0.06359 | -0.1085 | 21.1291
10 | 1.3297 | 0.07105 | -0.1045 | 18.715
10.5 | 1.3768 | 0.07292 | -0.1012 | 18.881
11 | 1.3335 | 0.08407 | -0.0992 | 15.8618
11.5 | 1.2803 | 0.09775 | -0.1005 | 13.0977
12 | 1.1936 | 0.1184 | -0.1083 | 10.0811
12.5 | 1.1377 | 0.13762 | -0.1179 | 8.267
13 | 1.1383 | 0.14754 | -0.122 | 7.7152
13.5 | 1.1534 | 0.15483 | -0.1244 | 7.4495
14 | 1.1234 | 0.17245 | -0.1357 | 6.5144
14.5 | 1.1175 | 0.18564 | -0.1438 | 6.0197
15 | 1.1407 | 0.19244 | -0.1464 | 5.9276
15.5 | 1.1337 | 0.20697 | -0.1565 | 5.4776

## 18. Re 100k Mach 0.50 (2)
BIGFOIL.COM POLAR EXPORT
NACA6718
NACA6718 |  |  |  | Cl Max: | 1.662 | at alpha= | 20 | deg
JavaFoil+Calcfoil stall+Eppler ext transition |  |  |  | L/D Max: | 28.41 | at alpha= | 1 | deg
Re: | 100000 |  |  | Cd Min: | 0.02427 | at alpha= | 0 | deg
Mach: | 0.5 |  |  | Cl=0 at alpha= | -9.1333 | deg
|  |  |  | @ Cl=0.1, Cd= | 0.042646
|  |  |  | @ Cl=0.4, Cd= | 0.026346
|  |  |  | @ Cl=0.6, Cd= | 0.025451
alpha (deg) | Cl | Cd | Cm | Cl/Cd
-20 | -0.64 | 0.37852 | -0.143 | -1.69
-19.5 | -0.61 | 0.36708 | -0.141 | -1.661
-19 | -0.581 | 0.35649 | -0.141 | -1.628
-18.5 | -0.551 | 0.35099 | -0.139 | -1.569
-18 | -0.521 | 0.34202 | -0.139 | -1.525
-17.5 | -0.492 | 0.321 | -0.137 | -1.531
-17 | -0.462 | 0.32516 | -0.137 | -1.422
-16.5 | -0.433 | 0.30639 | -0.134 | -1.412
-16 | -0.403 | 0.3026 | -0.135 | -1.333
-15.5 | -0.374 | 0.28089 | -0.131 | -1.33
-15 | -0.344 | 0.25955 | -0.128 | -1.326
-14.5 | -0.314 | 0.2473 | -0.124 | -1.272
-14 | -0.285 | 0.22249 | -0.12 | -1.281
-13.5 | -0.255 | 0.17239 | -0.111 | -1.481
-13 | -0.227 | 0.12893 | -0.128 | -1.76
-12.5 | -0.198 | 0.11503 | -0.137 | -1.722
-12 | -0.169 | 0.1046 | -0.144 | -1.616
-11.5 | -0.14 | 0.09584 | -0.151 | -1.46
-11 | -0.111 | 0.08806 | -0.159 | -1.258
-10.5 | -0.082 | 0.08068 | -0.169 | -1.01
-10 | -0.052 | 0.07334 | -0.179 | -0.71
-9.5 | -0.022 | 0.06601 | -0.191 | -0.336
-9 | 0.008 | 0.05866 | -0.203 | 0.141
-8.5 | 0.04 | 0.05219 | -0.213 | 0.758
-8 | 0.072 | 0.04668 | -0.221 | 1.534
-7.5 | 0.104 | 0.04207 | -0.229 | 2.479
-7 | 0.138 | 0.03836 | -0.235 | 3.587
-6.5 | 0.171 | 0.03535 | -0.24 | 4.849
-6 | 0.206 | 0.03292 | -0.245 | 6.246
-5.5 | 0.24 | 0.03098 | -0.249 | 7.751
-5 | 0.275 | 0.02945 | -0.252 | 9.335
-4.5 | 0.31 | 0.02824 | -0.255 | 10.976
-4 | 0.345 | 0.02733 | -0.258 | 12.624
-3.5 | 0.38 | 0.02662 | -0.261 | 14.279
-3 | 0.415 | 0.02614 | -0.263 | 15.884
-2.5 | 0.45 | 0.0258 | -0.265 | 17.453
-2 | 0.485 | 0.02561 | -0.266 | 18.95
-1.5 | 0.52 | 0.02554 | -0.268 | 20.367
-1 | 0.555 | 0.0256 | -0.269 | 21.674
-0.5 | 0.59 | 0.02572 | -0.27 | 22.921
0 | 0.644 | 0.02427 | -0.271 | 26.534
0.5 | 0.678 | 0.02467 | -0.272 | 27.506
1 | 0.713 | 0.02509 | -0.272 | 28.41
1.5 | 0.76 | 0.02843 | -0.278 | 26.725
2 | 0.795 | 0.02949 | -0.279 | 26.956
2.5 | 0.83 | 0.03104 | -0.28 | 26.736
3 | 0.865 | 0.03263 | -0.28 | 26.495
3.5 | 0.899 | 0.03444 | -0.281 | 26.103
4 | 0.933 | 0.03637 | -0.282 | 25.664
4.5 | 0.968 | 0.0386 | -0.282 | 25.071
5 | 1.002 | 0.0411 | -0.282 | 24.373
5.5 | 1.035 | 0.04404 | -0.282 | 23.51
6 | 1.069 | 0.04762 | -0.283 | 22.447
6.5 | 1.102 | 0.05157 | -0.283 | 21.364
7 | 1.134 | 0.05562 | -0.282 | 20.394
7.5 | 1.166 | 0.05971 | -0.282 | 19.535
8 | 1.198 | 0.06428 | -0.282 | 18.634
8.5 | 1.228 | 0.06955 | -0.281 | 17.65
9 | 1.253 | 0.07659 | -0.279 | 16.362
9.5 | 1.115 | 0.10927 | -0.208 | 10.2
10 | 1.094 | 0.14239 | -0.116 | 7.682
10.5 | 1.123 | 0.20639 | -0.127 | 5.44
11 | 1.152 | 0.2301 | -0.139 | 5.008
11.5 | 1.181 | 0.25673 | -0.144 | 4.6
12 | 1.21 | 0.2809 | -0.149 | 4.306
12.5 | 1.238 | 0.29703 | -0.154 | 4.169
13 | 1.267 | 0.29607 | -0.158 | 4.28
13.5 | 1.296 | 0.31246 | -0.163 | 4.148
14 | 1.325 | 0.32501 | -0.167 | 4.078
14.5 | 1.353 | 0.33864 | -0.168 | 3.994
15 | 1.381 | 0.36276 | -0.172 | 3.808
15.5 | 1.41 | 0.35987 | -0.175 | 3.919
16 | 1.44 | 0.36774 | -0.179 | 3.915
16.5 | 1.466 | 0.37945 | -0.179 | 3.865
17 | 1.496 | 0.39724 | -0.195 | 3.765
17.5 | 1.523 | 0.40461 | -0.196 | 3.763
18 | 1.551 | 0.41204 | -0.199 | 3.765
18.5 | 1.581 | 0.4201 | -0.202 | 3.763
19 | 1.607 | 0.44972 | -0.202 | 3.573
19.5 | 1.636 | 0.44421 | -0.205 | 3.684
20 | 1.662 | 0.46144 | -0.205 | 3.603

## 19. Re 250k Mach 0.00 (1)
BIGFOIL.COM POLAR EXPORT
NACA6718
NACA6718 |  |  |  | Cl Max: | 1.6425 | at alpha= | 20 | deg
XFOIL ncrit=9 |  |  |  | L/D Max: | 67.4017 | at alpha= | 4.5 | deg
Re: | 250000 |  |  | Cd Min: | 0.01755 | at alpha= | 4.5 | deg
Mach: | 0 |  |  | Cl=0 at alpha= | -4.1173 | deg
|  |  |  | @ Cl=0.1, Cd= | 0.030649
|  |  |  | @ Cl=0.4, Cd= | 0.028844
|  |  |  | @ Cl=0.6, Cd= | 0.026547
alpha (deg) | Cl | Cd | Cm | Cl/Cd
-20 | -0.5287 | 0.24111 | -0.012 | -2.1928
-19.5 | -0.5386 | 0.23459 | -0.0162 | -2.2959
-19 | -0.5202 | 0.23057 | -0.0148 | -2.2561
-18.5 | -0.5094 | 0.22688 | -0.0147 | -2.2452
-17.5 | -0.5016 | 0.2159 | -0.0173 | -2.3233
-17 | -0.4908 | 0.21211 | -0.0172 | -2.3139
-16.5 | -0.5016 | 0.20425 | -0.0208 | -2.4558
-16 | -0.4841 | 0.20077 | -0.0194 | -2.4112
-15.5 | -0.4756 | 0.19648 | -0.0195 | -2.4206
-14.5 | -0.9294 | 0.08176 | -0.0746 | -11.3674
-14 | -1.0209 | 0.06612 | -0.0811 | -15.4401
-13.5 | -1.0749 | 0.05655 | -0.0849 | -19.008
-13 | -1.0993 | 0.04903 | -0.0914 | -22.421
-12.5 | -1.0733 | 0.04625 | -0.0907 | -23.2065
-12 | -1.0324 | 0.04252 | -0.0964 | -24.2803
-11.5 | -0.9826 | 0.03974 | -0.1011 | -24.7257
-11 | -0.9235 | 0.03861 | -0.1056 | -23.9187
-10.5 | -0.8628 | 0.03786 | -0.11 | -22.7892
-10 | -0.8254 | 0.03531 | -0.1093 | -23.3758
-9.5 | -0.7653 | 0.03425 | -0.1126 | -22.3445
-9 | -0.697 | 0.03382 | -0.1172 | -20.6091
-8 | -0.5846 | 0.03263 | -0.1211 | -17.916
-7.5 | -0.5094 | 0.03281 | -0.1264 | -15.5258
-7 | -0.4553 | 0.03238 | -0.1276 | -14.0611
-6 | -0.2887 | 0.03198 | -0.1396 | -9.0275
-5.5 | -0.1975 | 0.03201 | -0.1468 | -6.1699
-5 | -0.1294 | 0.03137 | -0.1497 | -4.125
-4.5 | -0.0607 | 0.03112 | -0.1527 | -1.9505
-4 | 0.0186 | 0.03097 | -0.1575 | 0.60058
-3.5 | 0.0816 | 0.03072 | -0.1592 | 2.6562
-3 | 0.1621 | 0.03041 | -0.1639 | 5.3305
-2.5 | 0.223 | 0.03013 | -0.1651 | 7.4013
-1.5 | 0.3624 | 0.0292 | -0.1701 | 12.411
-1 | 0.4405 | 0.02846 | -0.1738 | 15.4779
-0.5 | 0.4996 | 0.02793 | -0.1742 | 17.8876
0 | 0.5771 | 0.02689 | -0.1776 | 21.4615
0.5 | 0.6578 | 0.02568 | -0.1814 | 25.6153
1 | 0.7122 | 0.02492 | -0.1805 | 28.5795
2.5 | 0.8775 | 0.02234 | -0.1774 | 39.2793
3 | 0.9407 | 0.02119 | -0.1776 | 44.3936
3.5 | 1.0226 | 0.01935 | -0.1809 | 52.8475
4 | 1.1152 | 0.01768 | -0.1865 | 63.0769
4.5 | 1.1829 | 0.01755 | -0.188 | 67.4017
5 | 1.226 | 0.01824 | -0.1854 | 67.2149
5.5 | 1.2619 | 0.0191 | -0.1815 | 66.0681
6 | 1.2938 | 0.02006 | -0.177 | 64.4965
6.5 | 1.3231 | 0.02111 | -0.1723 | 62.6765
7 | 1.3527 | 0.0222 | -0.1678 | 60.9324
7.5 | 1.3805 | 0.02339 | -0.1631 | 59.0209
8.5 | 1.4341 | 0.02604 | -0.154 | 55.073
9 | 1.4571 | 0.02753 | -0.1489 | 52.9277
9.5 | 1.4758 | 0.02887 | -0.1433 | 51.1188
10 | 1.4997 | 0.03104 | -0.1393 | 48.3151
10.5 | 1.524 | 0.03323 | -0.1356 | 45.8622
11 | 1.5425 | 0.03583 | -0.1312 | 43.0505
11.5 | 1.5614 | 0.0385 | -0.1271 | 40.5558
12 | 1.577 | 0.0415 | -0.1229 | 38
12.5 | 1.5884 | 0.04492 | -0.1186 | 35.3606
13 | 1.6 | 0.04849 | -0.1146 | 32.9965
13.5 | 1.6096 | 0.05239 | -0.1108 | 30.7234
14 | 1.6162 | 0.0567 | -0.1072 | 28.5044
14.5 | 1.6203 | 0.06145 | -0.104 | 26.3678
15 | 1.6227 | 0.06656 | -0.1012 | 24.3795
15.5 | 1.6276 | 0.07162 | -0.099 | 22.7255
16 | 1.6295 | 0.07707 | -0.097 | 21.1431
16.5 | 1.629 | 0.08284 | -0.0954 | 19.6644
17 | 1.6307 | 0.0886 | -0.0944 | 18.4052
17.5 | 1.6312 | 0.09437 | -0.0936 | 17.2852
18 | 1.6322 | 0.10023 | -0.0933 | 16.2845
18.5 | 1.6339 | 0.10602 | -0.0933 | 15.4112
19 | 1.6366 | 0.11165 | -0.0937 | 14.6583
19.5 | 1.6392 | 0.11731 | -0.0944 | 13.9732
20 | 1.6425 | 0.12301 | -0.0956 | 13.3526

## 20. Re 250k Mach 0.00 (2)
BIGFOIL.COM POLAR EXPORT
NACA6718
NACA6718 |  |  |  | Cl Max: | 2.123 | at alpha= | 19 | deg
JavaFoil+Calcfoil stall+Eppler ext transition |  |  |  | L/D Max: | 78.661 | at alpha= | -0.5 | deg
Re: | 250000 |  |  | Cd Min: | 0.01343 | at alpha= | -2.5 | deg
Mach: | 0 |  |  | Cl=0 at alpha= | -9.1379 | deg
|  |  |  | @ Cl=0.1, Cd= | 0.024263
|  |  |  | @ Cl=0.4, Cd= | 0.018845
|  |  |  | @ Cl=0.6, Cd= | 0.017238
alpha (deg) | Cl | Cd | Cm | Cl/Cd
-20 | -1.122 | 0.16523 | -0.13 | -6.792
-19.5 | -1.073 | 0.15671 | -0.133 | -6.846
-19 | -1.023 | 0.14858 | -0.135 | -6.886
-18.5 | -0.973 | 0.14049 | -0.138 | -6.929
-18 | -0.924 | 0.13249 | -0.141 | -6.973
-17.5 | -0.874 | 0.12454 | -0.145 | -7.021
-17 | -0.825 | 0.1165 | -0.149 | -7.082
-16.5 | -0.776 | 0.10875 | -0.153 | -7.131
-16 | -0.726 | 0.1012 | -0.157 | -7.173
-15.5 | -0.676 | 0.0936 | -0.161 | -7.226
-15 | -0.627 | 0.08611 | -0.165 | -7.277
-14.5 | -0.577 | 0.07887 | -0.17 | -7.312
-14 | -0.526 | 0.07195 | -0.175 | -7.316
-13.5 | -0.476 | 0.0654 | -0.179 | -7.271
-13 | -0.424 | 0.05916 | -0.184 | -7.171
-12.5 | -0.372 | 0.05337 | -0.189 | -6.974
-12 | -0.319 | 0.04816 | -0.193 | -6.632
-11.5 | -0.266 | 0.04346 | -0.197 | -6.113
-11 | -0.211 | 0.03925 | -0.201 | -5.38
-10.5 | -0.156 | 0.03553 | -0.205 | -4.382
-10 | -0.099 | 0.03227 | -0.209 | -3.082
-9.5 | -0.042 | 0.02944 | -0.212 | -1.436
-9 | 0.016 | 0.02702 | -0.216 | 0.581
-8.5 | 0.074 | 0.025 | -0.218 | 2.977
-8 | 0.134 | 0.0233 | -0.221 | 5.741
-7.5 | 0.194 | 0.02189 | -0.224 | 8.846
-7 | 0.254 | 0.02075 | -0.226 | 12.24
-6.5 | 0.314 | 0.01981 | -0.228 | 15.874
-6 | 0.375 | 0.01907 | -0.229 | 19.665
-5.5 | 0.435 | 0.01853 | -0.23 | 23.5
-5 | 0.496 | 0.01804 | -0.232 | 27.504
-4.5 | 0.557 | 0.01755 | -0.233 | 31.74
-4 | 0.619 | 0.0171 | -0.235 | 36.195
-3.5 | 0.682 | 0.01635 | -0.237 | 41.695
-3 | 0.747 | 0.01633 | -0.239 | 45.75
-2.5 | 0.843 | 0.01343 | -0.251 | 62.727
-2 | 0.906 | 0.01353 | -0.252 | 66.935
-1.5 | 0.969 | 0.01365 | -0.253 | 70.961
-1 | 1.032 | 0.01377 | -0.253 | 74.933
-0.5 | 1.095 | 0.01392 | -0.254 | 78.661
0 | 0.794 | 0.01433 | -0.254 | 55.382
0.5 | 0.835 | 0.01453 | -0.255 | 57.479
1 | 0.876 | 0.01476 | -0.255 | 59.348
1.5 | 0.917 | 0.01497 | -0.256 | 61.238
2 | 0.958 | 0.01516 | -0.256 | 63.179
2.5 | 1.012 | 0.01814 | -0.26 | 55.776
3 | 1.053 | 0.01922 | -0.261 | 54.791
3.5 | 1.094 | 0.02022 | -0.261 | 54.123
4 | 1.135 | 0.0212 | -0.262 | 53.555
4.5 | 1.176 | 0.02221 | -0.262 | 52.968
5 | 1.217 | 0.02333 | -0.263 | 52.174
5.5 | 1.258 | 0.02453 | -0.263 | 51.268
6 | 1.298 | 0.02582 | -0.263 | 50.275
6.5 | 1.339 | 0.02729 | -0.264 | 49.053
7 | 1.379 | 0.02894 | -0.264 | 47.638
7.5 | 1.419 | 0.03084 | -0.264 | 46.006
8 | 1.459 | 0.03289 | -0.264 | 44.356
8.5 | 1.498 | 0.0348 | -0.264 | 43.056
9 | 1.538 | 0.03652 | -0.264 | 42.121
9.5 | 1.578 | 0.03815 | -0.264 | 41.363
10 | 1.617 | 0.03982 | -0.264 | 40.619
10.5 | 1.657 | 0.04142 | -0.264 | 40.004
11 | 1.696 | 0.04312 | -0.264 | 39.339
11.5 | 1.735 | 0.04484 | -0.264 | 38.701
12 | 1.774 | 0.04674 | -0.264 | 37.961
12.5 | 1.813 | 0.04865 | -0.263 | 37.264
13 | 1.851 | 0.05066 | -0.263 | 36.54
13.5 | 1.889 | 0.05282 | -0.263 | 35.767
14 | 1.927 | 0.0552 | -0.262 | 34.901
14.5 | 1.964 | 0.05767 | -0.261 | 34.05
15 | 2 | 0.06041 | -0.261 | 33.101
15.5 | 2.034 | 0.06349 | -0.26 | 32.04
16 | 2.067 | 0.06698 | -0.258 | 30.866
16.5 | 2.097 | 0.07095 | -0.257 | 29.565
17 | 2.081 | 0.08101 | -0.247 | 25.682
17.5 | 2.086 | 0.09063 | -0.241 | 23.016
18 | 2.097 | 0.10087 | -0.236 | 20.793
18.5 | 2.11 | 0.11209 | -0.23 | 18.819
19 | 2.123 | 0.12443 | -0.224 | 17.06
19.5 | 2.085 | 0.13791 | -0.218 | 15.122
20 | 2.044 | 0.15161 | -0.212 | 13.481

## 21. Re 250k Mach 0.00 (3)
BIGFOIL.COM POLAR EXPORT
NACA6718
NACA6718 |  |  |  | Cl Max: | 1.6852 | at alpha= | 20 | deg
NF |  |  |  | L/D Max: | 64.7882 | at alpha= | 5 | deg
Re: | 250000 |  |  | Cd Min: | 0.018783 | at alpha= | 4 | deg
Mach: | 0 |  |  | Cl=0 at alpha= | -4.0228 | deg
|  |  |  | @ Cl=0.1, Cd= | 0.03278
|  |  |  | @ Cl=0.4, Cd= | 0.029191
|  |  |  | @ Cl=0.6, Cd= | 0.026258
alpha (deg) | Cl | Cd | Cm | Cl/Cd
-20 | -0.49651 | 0.22979 | -0.028309 | -2.1607
-19.5 | -0.48194 | 0.22539 | -0.031199 | -2.1383
-19 | -0.46705 | 0.22088 | -0.034092 | -2.1145
-18.5 | -0.45221 | 0.21628 | -0.036845 | -2.0909
-18 | -0.4377 | 0.21163 | -0.039227 | -2.0683
-17.5 | -0.42308 | 0.20719 | -0.040929 | -2.042
-17 | -0.40589 | 0.2039 | -0.041859 | -1.9907
-16.5 | -0.38358 | 0.20297 | -0.043508 | -1.8898
-16 | -0.38617 | 0.19757 | -0.050556 | -1.9546
-15.5 | -0.52096 | 0.16173 | -0.066137 | -3.2213
-15 | -0.75928 | 0.10612 | -0.085096 | -7.1549
-14.5 | -0.90647 | 0.071307 | -0.097136 | -12.7122
-14 | -0.96223 | 0.05866 | -0.099878 | -16.4034
-13.5 | -0.99063 | 0.052747 | -0.099894 | -18.781
-13 | -0.99872 | 0.048176 | -0.10049 | -20.7307
-12.5 | -0.98692 | 0.04462 | -0.1016 | -22.1184
-12 | -0.96003 | 0.041919 | -0.10303 | -22.9019
-11.5 | -0.92229 | 0.039817 | -0.10489 | -23.1633
-11 | -0.87656 | 0.038154 | -0.10723 | -22.9745
-10.5 | -0.82498 | 0.036852 | -0.11001 | -22.3861
-10 | -0.76933 | 0.035868 | -0.11309 | -21.4491
-9.5 | -0.71109 | 0.035158 | -0.11634 | -20.2253
-9 | -0.65125 | 0.034673 | -0.11967 | -18.7824
-8.5 | -0.59029 | 0.03436 | -0.12305 | -17.1797
-8 | -0.52824 | 0.034171 | -0.1265 | -15.459
-7.5 | -0.46489 | 0.034067 | -0.13005 | -13.6464
-7 | -0.39997 | 0.034013 | -0.13368 | -11.7592
-6.5 | -0.33336 | 0.033994 | -0.13735 | -9.8065
-6 | -0.2652 | 0.034027 | -0.14105 | -7.7939
-5.5 | -0.19632 | 0.03411 | -0.14479 | -5.7554
-5 | -0.12816 | 0.034113 | -0.14838 | -3.7569
-4.5 | -0.061795 | 0.033906 | -0.15155 | -1.8225
-4 | 0.0029458 | 0.033526 | -0.15431 | 0.087867
-3.5 | 0.066893 | 0.033059 | -0.15674 | 2.0234
-3 | 0.13071 | 0.03252 | -0.15892 | 4.0195
-2.5 | 0.19477 | 0.031875 | -0.161 | 6.1106
-2 | 0.25928 | 0.031101 | -0.16314 | 8.3367
-1.5 | 0.32443 | 0.030226 | -0.16541 | 10.7333
-1 | 0.39039 | 0.029321 | -0.1678 | 13.3145
-0.5 | 0.45725 | 0.028413 | -0.17024 | 16.0932
0 | 0.52516 | 0.027441 | -0.17265 | 19.1378
0.5 | 0.5951 | 0.02634 | -0.17503 | 22.593
1 | 0.66941 | 0.025089 | -0.17752 | 26.6815
1.5 | 0.75083 | 0.023698 | -0.18031 | 31.6829
2 | 0.83985 | 0.022235 | -0.18351 | 37.7723
2.5 | 0.9323 | 0.020849 | -0.18686 | 44.7173
3 | 1.0205 | 0.019736 | -0.18983 | 51.7075
3.5 | 1.0977 | 0.019037 | -0.1918 | 57.6594
4 | 1.1611 | 0.018783 | -0.19229 | 61.8169
4.5 | 1.2119 | 0.018916 | -0.19118 | 64.0676
5 | 1.2531 | 0.019341 | -0.1886 | 64.7882
5.5 | 1.2876 | 0.019964 | -0.18488 | 64.4971
6 | 1.3182 | 0.020718 | -0.18036 | 63.6228
6.5 | 1.3463 | 0.021564 | -0.17537 | 62.4326
7 | 1.3729 | 0.022503 | -0.17018 | 61.0105
7.5 | 1.3987 | 0.023597 | -0.16501 | 59.2723
8 | 1.4236 | 0.024911 | -0.16 | 57.1468
8.5 | 1.448 | 0.026466 | -0.1552 | 54.7121
9 | 1.472 | 0.028263 | -0.15057 | 52.0819
9.5 | 1.4956 | 0.030308 | -0.14605 | 49.3458
10 | 1.5186 | 0.032573 | -0.14169 | 46.6228
10.5 | 1.541 | 0.034994 | -0.13757 | 44.038
11 | 1.5626 | 0.037505 | -0.13371 | 41.6625
11.5 | 1.5827 | 0.040073 | -0.13002 | 39.496
12 | 1.6008 | 0.042707 | -0.12641 | 37.4843
12.5 | 1.6163 | 0.045469 | -0.12281 | 35.5476
13 | 1.6288 | 0.048464 | -0.1192 | 33.6081
13.5 | 1.6383 | 0.051817 | -0.11565 | 31.6181
14 | 1.6453 | 0.055626 | -0.11232 | 29.5785
14.5 | 1.6503 | 0.059941 | -0.10934 | 27.5323
15 | 1.6539 | 0.064753 | -0.1068 | 25.5414
15.5 | 1.6565 | 0.070004 | -0.10471 | 23.6633
16 | 1.6586 | 0.075605 | -0.10305 | 21.9383
16.5 | 1.6605 | 0.081453 | -0.10179 | 20.3862
17 | 1.6624 | 0.087453 | -0.10091 | 19.0094
17.5 | 1.6646 | 0.093526 | -0.1004 | 17.7987
18 | 1.6674 | 0.099615 | -0.10027 | 16.738
18.5 | 1.6707 | 0.10568 | -0.10054 | 15.8091
19 | 1.6749 | 0.11171 | -0.10121 | 14.9933
19.5 | 1.6798 | 0.11769 | -0.10226 | 14.273
20 | 1.6852 | 0.12361 | -0.10369 | 13.6327

## 22. Re 250k Mach 0.10 (1)
BIGFOIL.COM POLAR EXPORT
NACA6718
NACA6718 |  |  |  | Cl Max: | 1.6396 | at alpha= | 20 | deg
XFOIL ncrit=9 |  |  |  | L/D Max: | 67.4263 | at alpha= | 4.5 | deg
Re: | 250000 |  |  | Cd Min: | 0.01757 | at alpha= | 4 | deg
Mach: | 0.1 |  |  | Cl=0 at alpha= | -4.1144 | deg
|  |  |  | @ Cl=0.1, Cd= | 0.030709
|  |  |  | @ Cl=0.4, Cd= | 0.028855
|  |  |  | @ Cl=0.6, Cd= | 0.026541
alpha (deg) | Cl | Cd | Cm | Cl/Cd
-17.5 | -0.3501 | 0.19744 | -0.0211 | -1.7732
-17 | -0.3411 | 0.19352 | -0.0234 | -1.7626
-16 | -0.4839 | 0.20159 | -0.0194 | -2.4004
-15.5 | -0.4748 | 0.19735 | -0.0195 | -2.4059
-14 | -0.9528 | 0.07569 | -0.0769 | -12.5882
-13.5 | -1.0263 | 0.06218 | -0.0838 | -16.5053
-12.5 | -1.0727 | 0.04924 | -0.0882 | -21.7851
-12 | -1.0399 | 0.04513 | -0.0934 | -23.0423
-11.5 | -0.9908 | 0.04103 | -0.1011 | -24.1482
-10.5 | -0.8746 | 0.03858 | -0.1097 | -22.6698
-10 | -0.8369 | 0.03603 | -0.1088 | -23.2279
-9.5 | -0.7745 | 0.0348 | -0.1127 | -22.2557
-9 | -0.7042 | 0.03456 | -0.1176 | -20.3762
-8.5 | -0.6322 | 0.03504 | -0.1225 | -18.0422
-8 | -0.5919 | 0.03294 | -0.1214 | -17.969
-7.5 | -0.5147 | 0.03318 | -0.127 | -15.5124
-7 | -0.461 | 0.03258 | -0.128 | -14.1498
-6.5 | -0.3737 | 0.0331 | -0.1351 | -11.29
-6 | -0.2928 | 0.03205 | -0.1401 | -9.1357
-5.5 | -0.1976 | 0.03218 | -0.148 | -6.1405
-5 | -0.1305 | 0.03154 | -0.1505 | -4.1376
-4.5 | -0.0637 | 0.03118 | -0.1531 | -2.043
-4 | 0.0189 | 0.03105 | -0.1584 | 0.6087
-3.5 | 0.0803 | 0.03079 | -0.1597 | 2.608
-3 | 0.1634 | 0.03045 | -0.1649 | 5.3662
-2.5 | 0.2231 | 0.03015 | -0.1657 | 7.3997
-2 | 0.3047 | 0.02963 | -0.1703 | 10.2835
-1.5 | 0.3634 | 0.02921 | -0.1707 | 12.4409
-1 | 0.4437 | 0.02843 | -0.1748 | 15.6068
-0.5 | 0.5017 | 0.02791 | -0.1748 | 17.9756
0 | 0.5812 | 0.02682 | -0.1785 | 21.6704
1 | 0.7173 | 0.0248 | -0.1814 | 28.9234
1.5 | 0.7721 | 0.02399 | -0.1804 | 32.1842
2 | 0.8267 | 0.02312 | -0.1792 | 35.7569
2.5 | 0.8819 | 0.02224 | -0.178 | 39.6538
3 | 0.9478 | 0.021 | -0.1786 | 45.1333
3.5 | 1.0286 | 0.01929 | -0.1816 | 53.323
4 | 1.1258 | 0.01757 | -0.1879 | 64.0751
4.5 | 1.1894 | 0.01764 | -0.1887 | 67.4263
5 | 1.2287 | 0.01845 | -0.1852 | 66.5962
5.5 | 1.2627 | 0.01937 | -0.1809 | 65.1884
6 | 1.296 | 0.02032 | -0.1766 | 63.7795
6.5 | 1.3247 | 0.0214 | -0.1717 | 61.9019
7 | 1.3546 | 0.02251 | -0.1672 | 60.1777
7.5 | 1.3822 | 0.02374 | -0.1624 | 58.2224
8 | 1.41 | 0.02505 | -0.1578 | 56.2874
9 | 1.4596 | 0.028 | -0.1482 | 52.1286
9.5 | 1.477 | 0.0294 | -0.1423 | 50.2381
10 | 1.5013 | 0.0316 | -0.1383 | 47.5095
10.5 | 1.5241 | 0.03394 | -0.1344 | 44.9057
11 | 1.5432 | 0.03657 | -0.1301 | 42.1985
11.5 | 1.5612 | 0.03938 | -0.1259 | 39.6445
12 | 1.5743 | 0.04264 | -0.1214 | 36.9207
12.5 | 1.5876 | 0.04602 | -0.1173 | 34.498
13 | 1.5987 | 0.04973 | -0.1133 | 32.1476
13.5 | 1.6071 | 0.05383 | -0.1096 | 29.8551
14 | 1.6133 | 0.0583 | -0.1061 | 27.6724
14.5 | 1.6174 | 0.06317 | -0.103 | 25.6039
15 | 1.6191 | 0.06848 | -0.1002 | 23.6434
15.5 | 1.6206 | 0.07395 | -0.098 | 21.9148
16 | 1.6237 | 0.07943 | -0.0963 | 20.4419
16.5 | 1.6237 | 0.08527 | -0.0948 | 19.0419
17 | 1.6238 | 0.09118 | -0.0939 | 17.8087
17.5 | 1.6252 | 0.09704 | -0.0933 | 16.7477
18 | 1.6281 | 0.10244 | -0.0928 | 15.8932
18.5 | 1.628 | 0.10883 | -0.0934 | 14.9591
19 | 1.6345 | 0.11368 | -0.0934 | 14.3781
19.5 | 1.6329 | 0.1204 | -0.0948 | 13.5623
20 | 1.6396 | 0.12547 | -0.0958 | 13.0677

## 23. Re 250k Mach 0.10 (2)
BIGFOIL.COM POLAR EXPORT
NACA6718
NACA6718 |  |  |  | Cl Max: | 2.064 | at alpha= | 19 | deg
JavaFoil+Calcfoil stall+Eppler ext transition |  |  |  | L/D Max: | 78.76 | at alpha= | -0.5 | deg
Re: | 250000 |  |  | Cd Min: | 0.01343 | at alpha= | -2.5 | deg
Mach: | 0.1 |  |  | Cl=0 at alpha= | -9.1379 | deg
|  |  |  | @ Cl=0.1, Cd= | 0.024513
|  |  |  | @ Cl=0.4, Cd= | 0.018946
|  |  |  | @ Cl=0.6, Cd= | 0.01735
alpha (deg) | Cl | Cd | Cm | Cl/Cd
-20 | -1.127 | 0.1681 | -0.129 | -6.702
-19.5 | -1.077 | 0.15939 | -0.132 | -6.756
-19 | -1.027 | 0.15104 | -0.134 | -6.799
-18.5 | -0.977 | 0.14277 | -0.137 | -6.843
-18 | -0.927 | 0.1348 | -0.14 | -6.877
-17.5 | -0.877 | 0.12659 | -0.144 | -6.931
-17 | -0.828 | 0.11857 | -0.148 | -6.981
-16.5 | -0.778 | 0.11076 | -0.152 | -7.024
-16 | -0.728 | 0.10283 | -0.156 | -7.084
-15.5 | -0.678 | 0.09536 | -0.16 | -7.114
-15 | -0.629 | 0.08778 | -0.165 | -7.16
-14.5 | -0.578 | 0.08043 | -0.17 | -7.191
-14 | -0.528 | 0.07337 | -0.174 | -7.196
-13.5 | -0.477 | 0.06661 | -0.179 | -7.162
-13 | -0.426 | 0.0603 | -0.184 | -7.057
-12.5 | -0.373 | 0.05438 | -0.189 | -6.866
-12 | -0.32 | 0.04906 | -0.193 | -6.53
-11.5 | -0.267 | 0.04421 | -0.198 | -6.029
-11 | -0.212 | 0.03988 | -0.202 | -5.312
-10.5 | -0.156 | 0.03608 | -0.206 | -4.332
-10 | -0.1 | 0.03273 | -0.209 | -3.049
-9.5 | -0.042 | 0.02982 | -0.213 | -1.423
-9 | 0.016 | 0.02734 | -0.216 | 0.576
-8.5 | 0.075 | 0.02525 | -0.219 | 2.958
-8 | 0.134 | 0.02351 | -0.222 | 5.713
-7.5 | 0.194 | 0.02207 | -0.224 | 8.811
-7 | 0.255 | 0.02089 | -0.227 | 12.21
-6.5 | 0.316 | 0.01993 | -0.229 | 15.849
-6 | 0.377 | 0.01915 | -0.23 | 19.674
-5.5 | 0.438 | 0.01861 | -0.231 | 23.514
-5 | 0.498 | 0.01812 | -0.233 | 27.495
-4.5 | 0.56 | 0.01764 | -0.234 | 31.729
-4 | 0.622 | 0.01719 | -0.236 | 36.158
-3.5 | 0.685 | 0.01646 | -0.237 | 41.582
-3 | 0.749 | 0.01636 | -0.24 | 45.799
-2.5 | 0.847 | 0.01343 | -0.253 | 63.05
-2 | 0.91 | 0.01358 | -0.253 | 67.025
-1.5 | 0.974 | 0.01369 | -0.254 | 71.118
-1 | 1.037 | 0.01382 | -0.254 | 75.038
-0.5 | 1.1 | 0.01397 | -0.255 | 78.76
0 | 0.779 | 0.01439 | -0.256 | 54.127
0.5 | 0.819 | 0.01459 | -0.256 | 56.171
1 | 0.859 | 0.0148 | -0.257 | 58.09
1.5 | 0.899 | 0.01498 | -0.257 | 60.051
2 | 0.939 | 0.01523 | -0.258 | 61.674
2.5 | 0.992 | 0.01832 | -0.262 | 54.169
3 | 1.033 | 0.01939 | -0.262 | 53.27
3.5 | 1.073 | 0.02039 | -0.263 | 52.617
4 | 1.113 | 0.02138 | -0.263 | 52.073
4.5 | 1.153 | 0.02241 | -0.264 | 51.449
5 | 1.193 | 0.02356 | -0.264 | 50.64
5.5 | 1.233 | 0.02477 | -0.264 | 49.769
6 | 1.272 | 0.0261 | -0.265 | 48.74
6.5 | 1.312 | 0.0276 | -0.265 | 47.527
7 | 1.351 | 0.02931 | -0.265 | 46.098
7.5 | 1.39 | 0.03125 | -0.265 | 44.498
8 | 1.429 | 0.03332 | -0.265 | 42.899
8.5 | 1.468 | 0.03525 | -0.265 | 41.655
9 | 1.507 | 0.03699 | -0.265 | 40.751
9.5 | 1.546 | 0.03868 | -0.265 | 39.972
10 | 1.585 | 0.04031 | -0.265 | 39.317
10.5 | 1.624 | 0.04203 | -0.265 | 38.631
11 | 1.662 | 0.04378 | -0.265 | 37.961
11.5 | 1.7 | 0.04558 | -0.265 | 37.303
12 | 1.739 | 0.04752 | -0.265 | 36.585
12.5 | 1.776 | 0.04947 | -0.265 | 35.908
13 | 1.814 | 0.05165 | -0.264 | 35.12
13.5 | 1.851 | 0.05392 | -0.264 | 34.333
14 | 1.888 | 0.05632 | -0.263 | 33.52
14.5 | 1.924 | 0.05903 | -0.262 | 32.593
15 | 1.959 | 0.06192 | -0.261 | 31.634
15.5 | 1.993 | 0.06518 | -0.26 | 30.57
16 | 2.023 | 0.06917 | -0.259 | 29.253
16.5 | 2.05 | 0.07381 | -0.257 | 27.77
17 | 2.021 | 0.08656 | -0.245 | 23.344
17.5 | 2.029 | 0.09666 | -0.239 | 20.995
18 | 2.04 | 0.10785 | -0.233 | 18.918
18.5 | 2.052 | 0.12022 | -0.227 | 17.067
19 | 2.064 | 0.1337 | -0.221 | 15.44
19.5 | 2.024 | 0.14818 | -0.214 | 13.659
20 | 1.979 | 0.16312 | -0.207 | 12.129

## 24. Re 250k Mach 0.25 (1)
BIGFOIL.COM POLAR EXPORT
NACA6718
NACA6718 |  |  |  | Cl Max: | 1.6087 | at alpha= | 19.5 | deg
XFOIL ncrit=9 |  |  |  | L/D Max: | 63.673 | at alpha= | 4.5 | deg
Re: | 250000 |  |  | Cd Min: | 0.01826 | at alpha= | 4 | deg
Mach: | 0.25 |  |  | Cl=0 at alpha= | -3.9724 | deg
|  |  |  | @ Cl=0.1, Cd= | 0.030979
|  |  |  | @ Cl=0.4, Cd= | 0.028973
|  |  |  | @ Cl=0.6, Cd= | 0.026677
alpha (deg) | Cl | Cd | Cm | Cl/Cd
-16 | -0.4837 | 0.2061 | -0.0196 | -2.3469
-15.5 | -0.4727 | 0.20191 | -0.0194 | -2.3411
-15 | -0.4812 | 0.19427 | -0.0225 | -2.477
-14.5 | -0.4642 | 0.19052 | -0.0211 | -2.4365
-14 | -0.4913 | 0.18206 | -0.0266 | -2.6986
-13.5 | -0.4589 | 0.17787 | -0.0245 | -2.58
-13 | -0.4402 | 0.17343 | -0.0254 | -2.5382
-12 | -0.837 | 0.07594 | -0.0778 | -11.0219
-11.5 | -0.9245 | 0.06214 | -0.0827 | -14.8777
-11 | -0.9682 | 0.05194 | -0.0913 | -18.6407
-10.5 | -0.9431 | 0.04642 | -0.0976 | -20.3167
-10 | -0.8928 | 0.04192 | -0.1048 | -21.2977
-9.5 | -0.8278 | 0.03962 | -0.1107 | -20.8935
-8.5 | -0.7086 | 0.0361 | -0.1174 | -19.6288
-8 | -0.6316 | 0.03543 | -0.123 | -17.8267
-7 | -0.4876 | 0.03427 | -0.1312 | -14.2282
-6.5 | -0.4052 | 0.03369 | -0.1366 | -12.0273
-6 | -0.3053 | 0.03304 | -0.1446 | -9.2403
-5.5 | -0.2303 | 0.0324 | -0.1482 | -7.108
-5 | -0.1546 | 0.03197 | -0.152 | -4.8358
-4.5 | -0.0718 | 0.03168 | -0.157 | -2.2664
-4 | -0.0047 | 0.0314 | -0.159 | -0.14968
-3.5 | 0.0805 | 0.03107 | -0.1642 | 2.5909
-3 | 0.1446 | 0.03077 | -0.1655 | 4.6994
-2.5 | 0.2292 | 0.03031 | -0.1702 | 7.5619
-2 | 0.2912 | 0.02989 | -0.171 | 9.7424
-1.5 | 0.3752 | 0.02917 | -0.1754 | 12.8625
-1 | 0.4355 | 0.02869 | -0.1756 | 15.1795
-0.5 | 0.5193 | 0.02765 | -0.1796 | 18.7812
0 | 0.5779 | 0.02703 | -0.1793 | 21.3799
0.5 | 0.6618 | 0.02569 | -0.1831 | 25.761
1 | 0.7187 | 0.02492 | -0.1821 | 28.8403
1.5 | 0.7765 | 0.02409 | -0.1812 | 32.2333
2 | 0.8342 | 0.02323 | -0.18 | 35.9105
2.5 | 0.9001 | 0.02212 | -0.1803 | 40.6917
3 | 0.9816 | 0.02039 | -0.1829 | 48.1412
3.5 | 1.0729 | 0.01871 | -0.1874 | 57.3437
4 | 1.1491 | 0.01826 | -0.1896 | 62.9299
4.5 | 1.1996 | 0.01884 | -0.1876 | 63.673
5 | 1.2409 | 0.01969 | -0.184 | 63.0218
5.5 | 1.2723 | 0.02078 | -0.1789 | 61.2271
6 | 1.3052 | 0.02187 | -0.1741 | 59.6799
6.5 | 1.3353 | 0.02306 | -0.1691 | 57.9055
7 | 1.3651 | 0.02433 | -0.1641 | 56.1077
7.5 | 1.3929 | 0.02575 | -0.159 | 54.0932
8 | 1.4205 | 0.02725 | -0.1541 | 52.1284
8.5 | 1.445 | 0.029 | -0.1489 | 49.8276
9 | 1.4694 | 0.03082 | -0.1438 | 47.6768
9.5 | 1.4822 | 0.03248 | -0.1368 | 45.6342
10 | 1.506 | 0.03503 | -0.1327 | 42.9917
10.5 | 1.5244 | 0.038 | -0.1281 | 40.1158
11 | 1.5429 | 0.0411 | -0.1238 | 37.5401
11.5 | 1.5564 | 0.04466 | -0.1192 | 34.85
12 | 1.5662 | 0.04866 | -0.1147 | 32.1866
12.5 | 1.5768 | 0.0528 | -0.1107 | 29.8636
13 | 1.5839 | 0.05743 | -0.1069 | 27.5797
14 | 1.591 | 0.06797 | -0.1006 | 23.4074
14.5 | 1.5915 | 0.07378 | -0.0981 | 21.5709
15 | 1.5921 | 0.07977 | -0.0962 | 19.9586
15.5 | 1.594 | 0.08577 | -0.0948 | 18.5846
16 | 1.5938 | 0.09198 | -0.0936 | 17.3277
16.5 | 1.5941 | 0.0982 | -0.093 | 16.2332
17 | 1.5947 | 0.10465 | -0.093 | 15.2384
17.5 | 1.5977 | 0.11051 | -0.0929 | 14.4575
18 | 1.597 | 0.11732 | -0.094 | 13.6123
18.5 | 1.6015 | 0.1231 | -0.0948 | 13.0097
19 | 1.5982 | 0.13055 | -0.0971 | 12.2421
19.5 | 1.6087 | 0.13532 | -0.098 | 11.8881
20 | 1.5953 | 0.14473 | -0.1026 | 11.0226

## 25. Re 250k Mach 0.25 (2)
BIGFOIL.COM POLAR EXPORT
NACA6718
NACA6718 |  |  |  | Cl Max: | 1.634 | at alpha= | 19 | deg
JavaFoil+Calcfoil stall+Eppler ext transition |  |  |  | L/D Max: | 79.377 | at alpha= | -0.5 | deg
Re: | 250000 |  |  | Cd Min: | 0.01382 | at alpha= | -2 | deg
Mach: | 0.25 |  |  | Cl=0 at alpha= | -9.1356 | deg
|  |  |  | @ Cl=0.1, Cd= | 0.026015
|  |  |  | @ Cl=0.4, Cd= | 0.019594
|  |  |  | @ Cl=0.6, Cd= | 0.017927
alpha (deg) | Cl | Cd | Cm | Cl/Cd
-20 | -1.151 | 0.18553 | -0.123 | -6.205
-19.5 | -1.1 | 0.17541 | -0.126 | -6.271
-19 | -1.049 | 0.16593 | -0.129 | -6.32
-18.5 | -0.997 | 0.1565 | -0.132 | -6.373
-18 | -0.946 | 0.14727 | -0.135 | -6.425
-17.5 | -0.895 | 0.13857 | -0.138 | -6.457
-17 | -0.843 | 0.13009 | -0.142 | -6.483
-16.5 | -0.792 | 0.1215 | -0.147 | -6.523
-16 | -0.741 | 0.11318 | -0.151 | -6.551
-15.5 | -0.69 | 0.10503 | -0.156 | -6.573
-15 | -0.639 | 0.09709 | -0.161 | -6.583
-14.5 | -0.588 | 0.08917 | -0.166 | -6.593
-14 | -0.536 | 0.08149 | -0.172 | -6.583
-13.5 | -0.485 | 0.07395 | -0.177 | -6.556
-13 | -0.432 | 0.06689 | -0.183 | -6.466
-12.5 | -0.38 | 0.06026 | -0.188 | -6.299
-12 | -0.326 | 0.05413 | -0.193 | -6.02
-11.5 | -0.271 | 0.04859 | -0.198 | -5.583
-11 | -0.216 | 0.0436 | -0.203 | -4.948
-10.5 | -0.159 | 0.03923 | -0.208 | -4.059
-10 | -0.102 | 0.03541 | -0.212 | -2.873
-9.5 | -0.043 | 0.03209 | -0.216 | -1.349
-9 | 0.016 | 0.02922 | -0.22 | 0.55
-8.5 | 0.076 | 0.02681 | -0.223 | 2.847
-8 | 0.137 | 0.02479 | -0.226 | 5.538
-7.5 | 0.199 | 0.02312 | -0.229 | 8.604
-7 | 0.261 | 0.02175 | -0.231 | 12.001
-6.5 | 0.324 | 0.02065 | -0.234 | 15.671
-6 | 0.386 | 0.01975 | -0.236 | 19.555
-5.5 | 0.449 | 0.01905 | -0.237 | 23.568
-5 | 0.511 | 0.01854 | -0.238 | 27.585
-4.5 | 0.574 | 0.0181 | -0.24 | 31.701
-4 | 0.637 | 0.01768 | -0.241 | 36.034
-3.5 | 0.701 | 0.01729 | -0.243 | 40.52
-3 | 0.765 | 0.01669 | -0.244 | 45.861
-2.5 | 0.832 | 0.01665 | -0.247 | 49.959
-2 | 0.936 | 0.01382 | -0.26 | 67.705
-1.5 | 1.001 | 0.01393 | -0.261 | 71.842
-1 | 1.066 | 0.01409 | -0.261 | 75.642
-0.5 | 1.131 | 0.01425 | -0.262 | 79.377
0 | 0.648 | 0.01471 | -0.262 | 44.088
0.5 | 0.681 | 0.01491 | -0.263 | 45.661
1 | 0.713 | 0.01515 | -0.263 | 47.055
1.5 | 0.745 | 0.0154 | -0.264 | 48.375
2 | 0.788 | 0.01796 | -0.268 | 43.855
2.5 | 0.82 | 0.01929 | -0.269 | 42.518
3 | 0.852 | 0.02031 | -0.269 | 41.982
3.5 | 0.885 | 0.02137 | -0.27 | 41.388
4 | 0.917 | 0.0225 | -0.27 | 40.753
4.5 | 0.949 | 0.02359 | -0.271 | 40.223
5 | 0.981 | 0.02486 | -0.271 | 39.462
5.5 | 1.013 | 0.02624 | -0.271 | 38.594
6 | 1.045 | 0.02778 | -0.272 | 37.605
6.5 | 1.077 | 0.02954 | -0.272 | 36.442
7 | 1.108 | 0.03152 | -0.272 | 35.16
7.5 | 1.14 | 0.03376 | -0.272 | 33.773
8 | 1.172 | 0.03595 | -0.272 | 32.596
8.5 | 1.204 | 0.03803 | -0.272 | 31.648
9 | 1.235 | 0.03988 | -0.272 | 30.981
9.5 | 1.267 | 0.0418 | -0.272 | 30.32
10 | 1.299 | 0.04374 | -0.272 | 29.7
10.5 | 1.331 | 0.04575 | -0.272 | 29.099
11 | 1.363 | 0.04779 | -0.272 | 28.521
11.5 | 1.395 | 0.05007 | -0.272 | 27.857
12 | 1.427 | 0.05245 | -0.271 | 27.201
12.5 | 1.458 | 0.05502 | -0.271 | 26.501
13 | 1.489 | 0.05784 | -0.27 | 25.744
13.5 | 1.52 | 0.06098 | -0.27 | 24.925
14 | 1.549 | 0.06448 | -0.269 | 24.03
14.5 | 1.577 | 0.06858 | -0.267 | 22.998
15 | 1.601 | 0.07367 | -0.265 | 21.727
15.5 | 1.574 | 0.08705 | -0.251 | 18.081
16 | 1.576 | 0.09934 | -0.243 | 15.869
16.5 | 1.58 | 0.11376 | -0.234 | 13.887
17 | 1.584 | 0.1305 | -0.224 | 12.135
17.5 | 1.589 | 0.1486 | -0.213 | 10.694
18 | 1.599 | 0.16676 | -0.202 | 9.589
18.5 | 1.613 | 0.18465 | -0.191 | 8.737
19 | 1.634 | 0.20122 | -0.182 | 8.118
19.5 | 1.576 | 0.21724 | -0.174 | 7.253
20 | 1.508 | 0.23314 | -0.167 | 6.467

## 26. Re 250k Mach 0.50 (1)
BIGFOIL.COM POLAR EXPORT
NACA6718
NACA6718 |  |  |  | Cl Max: | 1.5141 | at alpha= | 11.5 | deg
XFOIL ncrit=9 |  |  |  | L/D Max: | 51.9332 | at alpha= | 3.5 | deg
Re: | 250000 |  |  | Cd Min: | 0.02156 | at alpha= | 2.5 | deg
Mach: | 0.5 |  |  | Cl=0 at alpha= | -3.5705 | deg
|  |  |  | @ Cl=0.1, Cd= | 0.032179
|  |  |  | @ Cl=0.4, Cd= | 0.029602
|  |  |  | @ Cl=0.6, Cd= | 0.027644
alpha (deg) | Cl | Cd | Cm | Cl/Cd
-12 | -0.3929 | 0.17716 | -0.037 | -2.2178
-11.5 | -0.3779 | 0.17185 | -0.036 | -2.199
-11 | -0.3806 | 0.15938 | -0.0427 | -2.388
-10 | -0.3754 | 0.14254 | -0.0499 | -2.6336
-9.5 | -0.3855 | 0.13041 | -0.0563 | -2.9561
-9 | -0.3529 | 0.12651 | -0.0613 | -2.7895
-8.5 | -0.3792 | 0.11414 | -0.0643 | -3.3222
-7.5 | -0.505 | 0.07715 | -0.0881 | -6.5457
-7 | -0.6229 | 0.05725 | -0.1008 | -10.8803
-6.5 | -0.5751 | 0.04606 | -0.1228 | -12.4859
-6 | -0.4587 | 0.0397 | -0.1436 | -11.5542
-5.5 | -0.369 | 0.03707 | -0.1506 | -9.9541
-5 | -0.2556 | 0.03552 | -0.1597 | -7.1959
-4.5 | -0.1746 | 0.03441 | -0.1628 | -5.0741
-4 | -0.081 | 0.03361 | -0.1675 | -2.41
-3.5 | 0.0133 | 0.03279 | -0.1723 | 0.40561
-3 | 0.0929 | 0.03224 | -0.1744 | 2.8815
-2.5 | 0.1936 | 0.03137 | -0.1798 | 6.1715
-2 | 0.267 | 0.03084 | -0.1807 | 8.6576
-1.5 | 0.3425 | 0.03029 | -0.1818 | 11.3074
-1 | 0.4386 | 0.02914 | -0.186 | 15.0515
-0.5 | 0.5096 | 0.02853 | -0.1861 | 17.8619
0 | 0.5814 | 0.02784 | -0.1863 | 20.8836
0.5 | 0.6537 | 0.02708 | -0.1862 | 24.1396
1 | 0.7294 | 0.02616 | -0.1865 | 27.8823
1.5 | 0.8155 | 0.02481 | -0.1882 | 32.8698
2 | 0.9149 | 0.02304 | -0.1918 | 39.7092
2.5 | 1.0172 | 0.02156 | -0.196 | 47.18
3 | 1.0884 | 0.02163 | -0.1954 | 50.319
3.5 | 1.1498 | 0.02214 | -0.1931 | 51.9332
4 | 1.1961 | 0.02318 | -0.1885 | 51.6005
4.5 | 1.2384 | 0.02439 | -0.1832 | 50.7749
5 | 1.2775 | 0.02576 | -0.1774 | 49.5924
5.5 | 1.3134 | 0.02733 | -0.1714 | 48.0571
6 | 1.3472 | 0.02906 | -0.1651 | 46.3593
6.5 | 1.3783 | 0.03102 | -0.1587 | 44.4326
7 | 1.4068 | 0.03321 | -0.1522 | 42.3607
7.5 | 1.4324 | 0.03572 | -0.1457 | 40.1008
8 | 1.4541 | 0.0386 | -0.139 | 37.671
8.5 | 1.474 | 0.04185 | -0.1327 | 35.221
9 | 1.4886 | 0.04563 | -0.1264 | 32.6233
9.5 | 1.502 | 0.04983 | -0.1206 | 30.1425
10 | 1.5095 | 0.05463 | -0.115 | 27.6313
10.5 | 1.5107 | 0.05975 | -0.1093 | 25.2837
11 | 1.5121 | 0.0654 | -0.1049 | 23.1208
11.5 | 1.5141 | 0.07204 | -0.1021 | 21.0175
12 | 1.5132 | 0.07913 | -0.0997 | 19.123
12.5 | 1.5103 | 0.08662 | -0.0981 | 17.4359
13 | 1.5056 | 0.09442 | -0.0972 | 15.9458
13.5 | 1.5012 | 0.10242 | -0.0971 | 14.6573
14 | 1.4903 | 0.1116 | -0.0984 | 13.3539
14.5 | 1.4768 | 0.12134 | -0.1009 | 12.1708
15 | 1.4686 | 0.13069 | -0.1039 | 11.2373
15.5 | 1.4339 | 0.14452 | -0.1114 | 9.9218
16 | 1.422 | 0.1553 | -0.1173 | 9.1565
16.5 | 1.3324 | 0.18114 | -0.1374 | 7.3556

## 27. Re 250k Mach 0.50 (2)
BIGFOIL.COM POLAR EXPORT
NACA6718
NACA6718 |  |  |  | Cl Max: | 1.662 | at alpha= | 20 | deg
JavaFoil+Calcfoil stall+Eppler ext transition |  |  |  | L/D Max: | 42.313 | at alpha= | 1 | deg
Re: | 250000 |  |  | Cd Min: | 0.01659 | at alpha= | 0.5 | deg
Mach: | 0.5 |  |  | Cl=0 at alpha= | -9.1406 | deg
|  |  |  | @ Cl=0.1, Cd= | 0.029585
|  |  |  | @ Cl=0.4, Cd= | 0.019054
|  |  |  | @ Cl=0.6, Cd= | 0.018247
alpha (deg) | Cl | Cd | Cm | Cl/Cd
-20 | -0.64 | 0.29362 | -0.144 | -2.178
-19.5 | -0.61 | 0.28044 | -0.141 | -2.174
-19 | -0.581 | 0.27581 | -0.142 | -2.105
-18.5 | -0.551 | 0.26561 | -0.14 | -2.073
-18 | -0.521 | 0.25043 | -0.14 | -2.082
-17.5 | -0.492 | 0.24387 | -0.137 | -2.016
-17 | -0.462 | 0.23679 | -0.138 | -1.953
-16.5 | -0.433 | 0.23344 | -0.135 | -1.853
-16 | -0.403 | 0.2295 | -0.136 | -1.758
-15.5 | -0.374 | 0.21349 | -0.132 | -1.75
-15 | -0.344 | 0.19594 | -0.129 | -1.756
-14.5 | -0.314 | 0.18622 | -0.125 | -1.689
-14 | -0.285 | 0.17161 | -0.121 | -1.661
-13.5 | -0.255 | 0.1335 | -0.113 | -1.913
-13 | -0.228 | 0.11024 | -0.144 | -2.068
-12.5 | -0.2 | 0.09733 | -0.16 | -2.054
-12 | -0.172 | 0.08656 | -0.172 | -1.982
-11.5 | -0.143 | 0.07619 | -0.185 | -1.879
-11 | -0.114 | 0.06663 | -0.197 | -1.715
-10.5 | -0.085 | 0.05809 | -0.208 | -1.458
-10 | -0.054 | 0.05075 | -0.217 | -1.071
-9.5 | -0.023 | 0.04467 | -0.224 | -0.519
-9 | 0.009 | 0.03956 | -0.231 | 0.219
-8.5 | 0.041 | 0.03531 | -0.236 | 1.166
-8 | 0.074 | 0.03181 | -0.242 | 2.335
-7.5 | 0.108 | 0.0289 | -0.246 | 3.734
-7 | 0.142 | 0.02651 | -0.25 | 5.356
-6.5 | 0.176 | 0.02458 | -0.254 | 7.178
-6 | 0.211 | 0.02302 | -0.257 | 9.174
-5.5 | 0.246 | 0.02179 | -0.26 | 11.294
-5 | 0.281 | 0.02085 | -0.263 | 13.488
-4.5 | 0.316 | 0.02011 | -0.265 | 15.725
-4 | 0.351 | 0.01954 | -0.267 | 17.974
-3.5 | 0.386 | 0.01915 | -0.268 | 20.156
-3 | 0.421 | 0.01891 | -0.269 | 22.241
-2.5 | 0.455 | 0.01871 | -0.27 | 24.335
-2 | 0.49 | 0.01855 | -0.272 | 26.427
-1.5 | 0.525 | 0.01843 | -0.273 | 28.5
-1 | 0.561 | 0.01815 | -0.274 | 30.897
-0.5 | 0.596 | 0.01831 | -0.276 | 32.568
0 | 0.647 | 0.01751 | -0.278 | 36.976
0.5 | 0.682 | 0.01659 | -0.293 | 41.108
1 | 0.716 | 0.01693 | -0.294 | 42.313
1.5 | 0.762 | 0.021 | -0.299 | 36.269
2 | 0.797 | 0.02239 | -0.299 | 35.585
2.5 | 0.832 | 0.02376 | -0.3 | 35.01
3 | 0.867 | 0.02518 | -0.3 | 34.415
3.5 | 0.901 | 0.02668 | -0.301 | 33.776
4 | 0.936 | 0.02838 | -0.301 | 32.971
4.5 | 0.97 | 0.03029 | -0.302 | 32.023
5 | 1.004 | 0.03245 | -0.302 | 30.937
5.5 | 1.038 | 0.03507 | -0.302 | 29.6
6 | 1.071 | 0.03821 | -0.303 | 28.039
6.5 | 1.105 | 0.04174 | -0.303 | 26.467
7 | 1.138 | 0.04532 | -0.303 | 25.098
7.5 | 1.17 | 0.04881 | -0.303 | 23.971
8 | 1.202 | 0.05244 | -0.303 | 22.923
8.5 | 1.233 | 0.0567 | -0.302 | 21.753
9 | 1.263 | 0.06184 | -0.302 | 20.432
9.5 | 1.29 | 0.0689 | -0.3 | 18.723
10 | 1.094 | 0.11117 | -0.125 | 9.841
10.5 | 1.123 | 0.15059 | -0.137 | 7.456
11 | 1.152 | 0.17713 | -0.149 | 6.506
11.5 | 1.181 | 0.18778 | -0.154 | 6.289
12 | 1.21 | 0.19465 | -0.16 | 6.214
12.5 | 1.238 | 0.20591 | -0.165 | 6.014
13 | 1.267 | 0.21923 | -0.17 | 5.78
13.5 | 1.296 | 0.2318 | -0.174 | 5.592
14 | 1.325 | 0.24138 | -0.179 | 5.491
14.5 | 1.353 | 0.24112 | -0.18 | 5.61
15 | 1.381 | 0.25951 | -0.184 | 5.323
15.5 | 1.41 | 0.26629 | -0.187 | 5.297
16 | 1.44 | 0.27396 | -0.191 | 5.256
16.5 | 1.466 | 0.27397 | -0.191 | 5.353
17 | 1.496 | 0.27896 | -0.195 | 5.362
17.5 | 1.523 | 0.29279 | -0.196 | 5.201
18 | 1.552 | 0.29864 | -0.199 | 5.195
18.5 | 1.581 | 0.31243 | -0.202 | 5.06
19 | 1.607 | 0.32287 | -0.202 | 4.977
19.5 | 1.636 | 0.32921 | -0.205 | 4.971
20 | 1.662 | 0.33078 | -0.205 | 5.026

## 28. Re 500k Mach 0.00 (1)
BIGFOIL.COM POLAR EXPORT
NACA6718
NACA6718 |  |  |  | Cl Max: | 1.7232 | at alpha= | 16 | deg
XFOIL ncrit=9 |  |  |  | L/D Max: | 87.1987 | at alpha= | 3 | deg
Re: | 500000 |  |  | Cd Min: | 0.01253 | at alpha= | 3 | deg
Mach: | 0 |  |  | Cl=0 at alpha= | -5.3515 | deg
|  |  |  | @ Cl=0.1, Cd= | 0.022608
|  |  |  | @ Cl=0.4, Cd= | 0.020645
|  |  |  | @ Cl=0.6, Cd= | 0.018253
alpha (deg) | Cl | Cd | Cm | Cl/Cd
-18 | -0.7019 | 0.08429 | -0.1456 | -8.3272
-17.5 | -0.721 | 0.07424 | -0.1527 | -9.7117
-17 | -0.704 | 0.06971 | -0.1563 | -10.099
-16.5 | -0.694 | 0.06359 | -0.1619 | -10.9137
-16 | -0.7349 | 0.05992 | -0.1549 | -12.2647
-15.5 | -0.7363 | 0.0539 | -0.1586 | -13.6605
-15 | -0.7237 | 0.04926 | -0.1621 | -14.6914
-14.5 | -0.7794 | 0.04677 | -0.1512 | -16.6645
-14 | -0.7864 | 0.04276 | -0.1506 | -18.391
-13.5 | -0.775 | 0.03869 | -0.1532 | -20.031
-13 | -0.8804 | 0.03676 | -0.1334 | -23.9499
-12.5 | -0.8438 | 0.03324 | -0.1387 | -25.3851
-12 | -0.79 | 0.03076 | -0.1451 | -25.6827
-11.5 | -0.7288 | 0.02894 | -0.1512 | -25.1831
-11 | -0.7136 | 0.02837 | -0.147 | -25.1533
-10.5 | -0.6752 | 0.02765 | -0.1464 | -24.4195
-10 | -0.624 | 0.02703 | -0.1478 | -23.0855
-9.5 | -0.5694 | 0.02651 | -0.1496 | -21.4787
-9 | -0.5075 | 0.02608 | -0.1522 | -19.4594
-8.5 | -0.4304 | 0.02548 | -0.1574 | -16.8917
-8 | -0.3488 | 0.02488 | -0.1632 | -14.0193
-7.5 | -0.3074 | 0.02462 | -0.1615 | -12.4858
-7 | -0.241 | 0.02424 | -0.1644 | -9.9422
-6.5 | -0.1668 | 0.0238 | -0.1685 | -7.0084
-6 | -0.0889 | 0.02331 | -0.1733 | -3.8138
-5.5 | -0.0098 | 0.02285 | -0.1782 | -0.42888
-5 | 0.0232 | 0.02307 | -0.1745 | 1.0056
-4.5 | 0.0969 | 0.02263 | -0.1781 | 4.2819
-4 | 0.1738 | 0.02209 | -0.1823 | 7.8678
-3.5 | 0.2535 | 0.02146 | -0.1869 | 11.8127
-3 | 0.2934 | 0.02163 | -0.1842 | 13.5645
-2.5 | 0.3683 | 0.02097 | -0.1877 | 17.5632
-2 | 0.4464 | 0.02017 | -0.1918 | 22.1319
-1.5 | 0.526 | 0.01923 | -0.1961 | 27.3531
-1 | 0.607 | 0.01816 | -0.2006 | 33.4251
0.5 | 0.808 | 0.01543 | -0.2058 | 52.3655
1.5 | 0.9337 | 0.01364 | -0.2074 | 68.4531
2.5 | 1.0188 | 0.01339 | -0.2011 | 76.0866
3 | 1.0926 | 0.01253 | -0.2037 | 87.1987
3.5 | 1.1273 | 0.01342 | -0.1995 | 84.0015
4 | 1.1583 | 0.01443 | -0.1946 | 80.2703
4.5 | 1.1902 | 0.01544 | -0.1901 | 77.0855
5 | 1.2229 | 0.01647 | -0.1858 | 74.2502
5.5 | 1.255 | 0.01757 | -0.1816 | 71.4286
6 | 1.2892 | 0.01864 | -0.1777 | 69.1631
6.5 | 1.3216 | 0.01981 | -0.1737 | 66.7138
7 | 1.3564 | 0.02091 | -0.1703 | 64.8685
7.5 | 1.3882 | 0.02222 | -0.1664 | 62.4752
8 | 1.4219 | 0.02342 | -0.163 | 60.7131
8.5 | 1.4526 | 0.02484 | -0.1592 | 58.4783
9 | 1.484 | 0.02627 | -0.1556 | 56.4903
9.5 | 1.5128 | 0.02786 | -0.1518 | 54.3001
10 | 1.5411 | 0.02953 | -0.1481 | 52.1876
10.5 | 1.5665 | 0.03142 | -0.1441 | 49.8568
11 | 1.592 | 0.03336 | -0.1403 | 47.7218
11.5 | 1.6142 | 0.03552 | -0.1362 | 45.4448
12 | 1.6299 | 0.03771 | -0.1312 | 43.222
12.5 | 1.6502 | 0.04036 | -0.1275 | 40.887
13 | 1.6682 | 0.04327 | -0.1238 | 38.5533
13.5 | 1.6835 | 0.04646 | -0.12 | 36.2355
14 | 1.6962 | 0.05001 | -0.1163 | 33.9172
14.5 | 1.7058 | 0.05399 | -0.1128 | 31.5947
15.5 | 1.7199 | 0.06296 | -0.1068 | 27.3173
16 | 1.7232 | 0.06812 | -0.1043 | 25.2965
16.5 | 1.7194 | 0.07425 | -0.1021 | 23.1569
17 | 1.7223 | 0.07972 | -0.1006 | 21.6044
17.5 | 1.7121 | 0.08694 | -0.0994 | 19.6929
18 | 1.7125 | 0.09296 | -0.0988 | 18.4219
18.5 | 1.6997 | 0.10076 | -0.0987 | 16.8688
19 | 1.6967 | 0.1074 | -0.0991 | 15.798
19.5 | 1.6889 | 0.1148 | -0.1001 | 14.7117
20 | 1.6789 | 0.12251 | -0.1017 | 13.7042

## 29. Re 500k Mach 0.00 (2)
BIGFOIL.COM POLAR EXPORT
NACA6718
NACA6718 |  |  |  | Cl Max: | 2.216 | at alpha= | 18 | deg
JavaFoil+Calcfoil stall+Eppler ext transition |  |  |  | L/D Max: | 96.492 | at alpha= | -0.5 | deg
Re: | 500000 |  |  | Cd Min: | 0.01092 | at alpha= | -3.5 | deg
Mach: | 0 |  |  | Cl=0 at alpha= | -9.1356 | deg
|  |  |  | @ Cl=0.1, Cd= | 0.019768
|  |  |  | @ Cl=0.4, Cd= | 0.015713
|  |  |  | @ Cl=0.6, Cd= | 0.012737
alpha (deg) | Cl | Cd | Cm | Cl/Cd
-20 | -1.139 | 0.14171 | -0.146 | -8.038
-19.5 | -1.09 | 0.13383 | -0.149 | -8.144
-19 | -1.041 | 0.12582 | -0.152 | -8.27
-18.5 | -0.991 | 0.11787 | -0.155 | -8.409
-18 | -0.942 | 0.11018 | -0.158 | -8.547
-17.5 | -0.892 | 0.10257 | -0.162 | -8.698
-17 | -0.843 | 0.09516 | -0.165 | -8.855
-16.5 | -0.793 | 0.08796 | -0.169 | -9.013
-16 | -0.743 | 0.08103 | -0.172 | -9.166
-15.5 | -0.692 | 0.07434 | -0.176 | -9.314
-15 | -0.642 | 0.06798 | -0.18 | -9.438
-14.5 | -0.591 | 0.06197 | -0.184 | -9.53
-14 | -0.539 | 0.05629 | -0.188 | -9.573
-13.5 | -0.487 | 0.05101 | -0.191 | -9.54
-13 | -0.434 | 0.04618 | -0.195 | -9.394
-12.5 | -0.38 | 0.04169 | -0.199 | -9.12
-12 | -0.326 | 0.03766 | -0.202 | -8.654
-11.5 | -0.271 | 0.03404 | -0.206 | -7.958
-11 | -0.215 | 0.03086 | -0.209 | -6.97
-10.5 | -0.158 | 0.02804 | -0.213 | -5.65
-10 | -0.101 | 0.02561 | -0.216 | -3.946
-9.5 | -0.043 | 0.02352 | -0.218 | -1.824
-9 | 0.016 | 0.02175 | -0.221 | 0.731
-8.5 | 0.075 | 0.02028 | -0.223 | 3.713
-8 | 0.135 | 0.01905 | -0.226 | 7.094
-7.5 | 0.195 | 0.01802 | -0.227 | 10.84
-7 | 0.256 | 0.01724 | -0.229 | 14.826
-6.5 | 0.316 | 0.0166 | -0.23 | 19.033
-6 | 0.377 | 0.01595 | -0.232 | 23.618
-5.5 | 0.438 | 0.01532 | -0.234 | 28.595
-5 | 0.5 | 0.01469 | -0.236 | 34.07
-4.5 | 0.565 | 0.01393 | -0.238 | 40.54
-4 | 0.653 | 0.01093 | -0.251 | 59.695
-3.5 | 0.716 | 0.01092 | -0.252 | 65.584
-3 | 0.779 | 0.01096 | -0.252 | 71.144
-2.5 | 0.843 | 0.01104 | -0.253 | 76.345
-2 | 0.906 | 0.01109 | -0.254 | 81.659
-1.5 | 0.969 | 0.01117 | -0.254 | 86.721
-1 | 1.032 | 0.01125 | -0.255 | 91.732
-0.5 | 1.095 | 0.01135 | -0.256 | 96.492
0 | 0.8 | 0.01155 | -0.256 | 69.224
0.5 | 0.841 | 0.01168 | -0.257 | 72.046
1 | 0.883 | 0.01184 | -0.257 | 74.552
1.5 | 0.924 | 0.01199 | -0.258 | 77.113
2 | 0.972 | 0.01474 | -0.26 | 65.956
2.5 | 1.013 | 0.01569 | -0.261 | 64.596
3 | 1.055 | 0.01652 | -0.261 | 63.852
3.5 | 1.096 | 0.01732 | -0.262 | 63.282
4 | 1.137 | 0.01814 | -0.262 | 62.67
4.5 | 1.178 | 0.01905 | -0.263 | 61.814
5 | 1.219 | 0.02004 | -0.263 | 60.826
5.5 | 1.259 | 0.02111 | -0.263 | 59.66
6 | 1.3 | 0.02231 | -0.264 | 58.274
6.5 | 1.34 | 0.02361 | -0.264 | 56.77
7 | 1.381 | 0.02511 | -0.264 | 54.983
7.5 | 1.421 | 0.02684 | -0.264 | 52.948
8 | 1.461 | 0.0287 | -0.264 | 50.909
8.5 | 1.501 | 0.03047 | -0.265 | 49.259
9 | 1.541 | 0.03202 | -0.265 | 48.116
9.5 | 1.581 | 0.03347 | -0.265 | 47.227
10 | 1.62 | 0.03487 | -0.265 | 46.468
10.5 | 1.66 | 0.03632 | -0.265 | 45.71
11 | 1.7 | 0.03778 | -0.265 | 44.99
11.5 | 1.739 | 0.03925 | -0.264 | 44.311
12 | 1.778 | 0.04082 | -0.264 | 43.567
12.5 | 1.818 | 0.0424 | -0.264 | 42.869
13 | 1.857 | 0.04412 | -0.264 | 42.085
13.5 | 1.895 | 0.04587 | -0.263 | 41.316
14 | 1.934 | 0.04783 | -0.263 | 40.434
14.5 | 1.972 | 0.04985 | -0.263 | 39.562
15 | 2.01 | 0.05198 | -0.262 | 38.67
15.5 | 2.047 | 0.05433 | -0.261 | 37.678
16 | 2.084 | 0.05686 | -0.261 | 36.647
16.5 | 2.119 | 0.05956 | -0.26 | 35.584
17 | 2.154 | 0.06265 | -0.259 | 34.383
17.5 | 2.187 | 0.06612 | -0.257 | 33.073
18 | 2.216 | 0.07023 | -0.255 | 31.558
18.5 | 2.202 | 0.08077 | -0.247 | 27.257
19 | 2.212 | 0.08981 | -0.242 | 24.631
19.5 | 2.175 | 0.099 | -0.237 | 21.972
20 | 2.132 | 0.10893 | -0.233 | 19.576

## 30. Re 500k Mach 0.00 (3)
BIGFOIL.COM POLAR EXPORT
NACA6718
NACA6718 |  |  |  | Cl Max: | 1.7493 | at alpha= | 18 | deg
NF |  |  |  | L/D Max: | 87.5372 | at alpha= | 2.5 | deg
Re: | 500000 |  |  | Cd Min: | 0.011856 | at alpha= | 1.5 | deg
Mach: | 0 |  |  | Cl=0 at alpha= | -5.0735 | deg
|  |  |  | @ Cl=0.1, Cd= | 0.02145
|  |  |  | @ Cl=0.4, Cd= | 0.018193
|  |  |  | @ Cl=0.6, Cd= | 0.015561
alpha (deg) | Cl | Cd | Cm | Cl/Cd
-20 | -0.73121 | 0.12069 | -0.10296 | -6.0586
-19.5 | -0.78809 | 0.10456 | -0.11385 | -7.5371
-19 | -0.80159 | 0.09527 | -0.12192 | -8.4139
-18.5 | -0.80342 | 0.087459 | -0.12843 | -9.1862
-18 | -0.80153 | 0.080286 | -0.13381 | -9.9835
-17.5 | -0.79835 | 0.073913 | -0.13818 | -10.8013
-17 | -0.79536 | 0.068398 | -0.14161 | -11.6284
-16.5 | -0.79377 | 0.06358 | -0.14414 | -12.4846
-16 | -0.79468 | 0.059202 | -0.14579 | -13.4232
-15.5 | -0.79884 | 0.055042 | -0.14655 | -14.5133
-15 | -0.80607 | 0.050992 | -0.14639 | -15.8078
-14.5 | -0.81467 | 0.047065 | -0.14543 | -17.3096
-14 | -0.82112 | 0.043337 | -0.14408 | -18.9474
-13.5 | -0.8209 | 0.039899 | -0.14303 | -20.5742
-13 | -0.81049 | 0.036831 | -0.14293 | -22.0055
-12.5 | -0.78895 | 0.034182 | -0.14397 | -23.0806
-12 | -0.7578 | 0.031971 | -0.14589 | -23.7027
-11.5 | -0.7195 | 0.030182 | -0.14823 | -23.8383
-11 | -0.67613 | 0.028773 | -0.15065 | -23.499
-10.5 | -0.62909 | 0.02768 | -0.15298 | -22.727
-10 | -0.57921 | 0.026837 | -0.15519 | -21.5825
-9.5 | -0.52701 | 0.026177 | -0.15732 | -20.1322
-9 | -0.47285 | 0.025645 | -0.15939 | -18.4382
-8.5 | -0.41701 | 0.025192 | -0.16145 | -16.5533
-8 | -0.35974 | 0.024773 | -0.16353 | -14.5212
-7.5 | -0.30116 | 0.024348 | -0.16564 | -12.3691
-7 | -0.24126 | 0.0239 | -0.16779 | -10.0944
-6.5 | -0.17992 | 0.023461 | -0.16995 | -7.6688
-6 | -0.11734 | 0.023068 | -0.17219 | -5.0868
-5.5 | -0.054166 | 0.022687 | -0.17454 | -2.3875
-5 | 0.0093288 | 0.022242 | -0.177 | 0.41941
-4.5 | 0.073586 | 0.021702 | -0.17953 | 3.3908
-4 | 0.13932 | 0.021076 | -0.18215 | 6.6105
-3.5 | 0.20725 | 0.020385 | -0.18487 | 10.1667
-3 | 0.27807 | 0.019628 | -0.18771 | 14.1675
-2.5 | 0.35241 | 0.018779 | -0.19072 | 18.7661
-2 | 0.43061 | 0.017816 | -0.19393 | 24.1701
-1.5 | 0.51256 | 0.016741 | -0.19736 | 30.6175
-1 | 0.59729 | 0.015597 | -0.20093 | 38.2954
-0.5 | 0.68279 | 0.014472 | -0.20447 | 47.1796
0 | 0.76616 | 0.01347 | -0.2077 | 56.8774
0.5 | 0.8442 | 0.01267 | -0.21033 | 66.6295
1 | 0.91436 | 0.012121 | -0.21204 | 75.4353
1.5 | 0.97516 | 0.011856 | -0.21258 | 82.2496
2 | 1.0263 | 0.011888 | -0.21169 | 86.3355
2.5 | 1.0689 | 0.012211 | -0.20932 | 87.5372
3 | 1.105 | 0.012803 | -0.20573 | 86.3103
3.5 | 1.1375 | 0.013613 | -0.2014 | 83.5569
4 | 1.1687 | 0.014565 | -0.19683 | 80.2442
4.5 | 1.2006 | 0.015581 | -0.19236 | 77.0557
5 | 1.2338 | 0.016607 | -0.18813 | 74.2952
5.5 | 1.2682 | 0.01763 | -0.18412 | 71.9334
6 | 1.3029 | 0.018689 | -0.18025 | 69.7157
6.5 | 1.3372 | 0.019847 | -0.17645 | 67.3734
7 | 1.3705 | 0.021144 | -0.17266 | 64.8174
7.5 | 1.4027 | 0.022582 | -0.16879 | 62.1172
8 | 1.4338 | 0.024146 | -0.16479 | 59.3821
8.5 | 1.4641 | 0.025815 | -0.16072 | 56.7155
9 | 1.4938 | 0.027559 | -0.15677 | 54.2034
9.5 | 1.5231 | 0.029347 | -0.15306 | 51.8991
10 | 1.5518 | 0.031147 | -0.14957 | 49.8223
10.5 | 1.5795 | 0.03294 | -0.1462 | 47.9492
11 | 1.6054 | 0.034756 | -0.14279 | 46.19
11.5 | 1.6289 | 0.036665 | -0.13918 | 44.4264
12 | 1.6499 | 0.038748 | -0.13537 | 42.5791
12.5 | 1.6683 | 0.041066 | -0.13145 | 40.6239
13 | 1.6844 | 0.043665 | -0.12754 | 38.5753
13.5 | 1.6984 | 0.046577 | -0.12374 | 36.4636
14 | 1.7104 | 0.049838 | -0.12015 | 34.3184
14.5 | 1.7205 | 0.053492 | -0.11683 | 32.164
15 | 1.729 | 0.057587 | -0.11384 | 30.024
15.5 | 1.7359 | 0.062158 | -0.11121 | 27.9271
16 | 1.7413 | 0.067215 | -0.10896 | 25.9072
16.5 | 1.7454 | 0.072734 | -0.10708 | 23.9964
17 | 1.748 | 0.078678 | -0.10558 | 22.2169
17.5 | 1.7493 | 0.085013 | -0.10449 | 20.5768
18 | 1.7493 | 0.09172 | -0.10387 | 19.0726
18.5 | 1.7483 | 0.098794 | -0.10382 | 17.696
19 | 1.7463 | 0.10622 | -0.10438 | 16.4395
19.5 | 1.7435 | 0.11397 | -0.1056 | 15.2984
20 | 1.7403 | 0.12195 | -0.10747 | 14.2704

## 31. Re 500k Mach 0.10 (1)
BIGFOIL.COM POLAR EXPORT
NACA6718
NACA6718 |  |  |  | Cl Max: | 1.7166 | at alpha= | 16 | deg
XFOIL ncrit=9 |  |  |  | L/D Max: | 85.8759 | at alpha= | 3 | deg
Re: | 500000 |  |  | Cd Min: | 0.01273 | at alpha= | 3 | deg
Mach: | 0.1 |  |  | Cl=0 at alpha= | -5.1562 | deg
|  |  |  | @ Cl=0.1, Cd= | 0.022641
|  |  |  | @ Cl=0.4, Cd= | 0.020668
|  |  |  | @ Cl=0.6, Cd= | 0.018817
alpha (deg) | Cl | Cd | Cm | Cl/Cd
-18 | -0.6658 | 0.09047 | -0.1438 | -7.3593
-17.5 | -0.6915 | 0.07922 | -0.1515 | -8.7289
-17 | -0.6845 | 0.07306 | -0.1563 | -9.369
-16.5 | -0.6742 | 0.06697 | -0.1617 | -10.0672
-16 | -0.7144 | 0.06315 | -0.155 | -11.3127
-15.5 | -0.7183 | 0.05695 | -0.1585 | -12.6128
-15 | -0.7094 | 0.05152 | -0.1627 | -13.7694
-14.5 | -0.7588 | 0.04898 | -0.1529 | -15.492
-14 | -0.7703 | 0.04494 | -0.1516 | -17.1406
-13.5 | -0.7601 | 0.04056 | -0.1544 | -18.7401
-13 | -0.8707 | 0.03876 | -0.1337 | -22.4639
-12.5 | -0.8449 | 0.03506 | -0.1376 | -24.0987
-12 | -0.7986 | 0.03189 | -0.144 | -25.0423
-11.5 | -0.7373 | 0.03001 | -0.1502 | -24.5685
-11 | -0.7327 | 0.029 | -0.1452 | -25.2655
-10.5 | -0.6891 | 0.02824 | -0.1455 | -24.4016
-10 | -0.6357 | 0.02739 | -0.1476 | -23.2092
-9.5 | -0.58 | 0.02686 | -0.1494 | -21.5934
-9 | -0.5155 | 0.02641 | -0.1524 | -19.5191
-8.5 | -0.4362 | 0.02569 | -0.1579 | -16.9794
-8 | -0.3535 | 0.02507 | -0.1639 | -14.1005
-7.5 | -0.315 | 0.02476 | -0.1617 | -12.7221
-7 | -0.2458 | 0.02434 | -0.1649 | -10.0986
-6.5 | -0.1702 | 0.0239 | -0.1692 | -7.1213
-6 | -0.0915 | 0.02343 | -0.174 | -3.9052
-5.5 | -0.0449 | 0.02348 | -0.1728 | -1.9123
-5 | 0.0204 | 0.02315 | -0.175 | 0.88121
-4.5 | 0.0958 | 0.02267 | -0.1789 | 4.2258
-4 | 0.1737 | 0.02214 | -0.1831 | 7.8455
-3.5 | 0.2544 | 0.0215 | -0.1879 | 11.8326
-3 | 0.2929 | 0.02167 | -0.1848 | 13.5164
-2.5 | 0.3697 | 0.02098 | -0.1886 | 17.6215
-2 | 0.4485 | 0.02017 | -0.1927 | 22.236
-1.5 | 0.5012 | 0.02 | -0.1919 | 25.06
-1 | 0.573 | 0.01919 | -0.1947 | 29.8593
-0.5 | 0.6512 | 0.01811 | -0.1985 | 35.958
0 | 0.7315 | 0.01682 | -0.2025 | 43.4899
0.5 | 0.8133 | 0.01535 | -0.2069 | 52.9837
2.5 | 1.0245 | 0.01331 | -0.2019 | 76.9722
3 | 1.0932 | 0.01273 | -0.2035 | 85.8759
3.5 | 1.1274 | 0.01365 | -0.1991 | 82.5934
4 | 1.1593 | 0.01465 | -0.1944 | 79.1331
4.5 | 1.1912 | 0.01569 | -0.1898 | 75.921
5 | 1.2243 | 0.01673 | -0.1855 | 73.1799
5.5 | 1.2579 | 0.0178 | -0.1814 | 70.6685
6 | 1.2909 | 0.01893 | -0.1773 | 68.1933
6.5 | 1.3249 | 0.02006 | -0.1735 | 66.0469
7 | 1.3583 | 0.02127 | -0.1697 | 63.8599
7.5 | 1.3916 | 0.02253 | -0.166 | 61.7665
8 | 1.4242 | 0.02383 | -0.1623 | 59.765
8.5 | 1.4557 | 0.02523 | -0.1586 | 57.6972
9 | 1.4859 | 0.02677 | -0.1548 | 55.5062
9.5 | 1.5155 | 0.02836 | -0.1511 | 53.4379
10 | 1.5426 | 0.03015 | -0.1471 | 51.1642
10.5 | 1.5688 | 0.03204 | -0.1432 | 48.9638
11 | 1.5933 | 0.03412 | -0.1392 | 46.697
11.5 | 1.614 | 0.03646 | -0.1349 | 44.2677
12 | 1.6314 | 0.03857 | -0.13 | 42.2971
12.5 | 1.6508 | 0.04136 | -0.1262 | 39.913
13 | 1.6673 | 0.04447 | -0.1223 | 37.4927
13.5 | 1.6814 | 0.04787 | -0.1185 | 35.1243
14 | 1.6935 | 0.05159 | -0.1149 | 32.8261
14.5 | 1.703 | 0.05571 | -0.1115 | 30.569
15 | 1.7087 | 0.06037 | -0.1083 | 28.3038
15.5 | 1.7121 | 0.06548 | -0.1055 | 26.1469
16 | 1.7166 | 0.07065 | -0.1033 | 24.2972
16.5 | 1.7124 | 0.07694 | -0.1013 | 22.2563
17 | 1.7124 | 0.08288 | -0.0999 | 20.6612
17.5 | 1.7041 | 0.09 | -0.099 | 18.9344
18 | 1.7009 | 0.09658 | -0.0985 | 17.6113
18.5 | 1.6882 | 0.10448 | -0.0988 | 16.1581
19 | 1.6855 | 0.11121 | -0.0994 | 15.156
19.5 | 1.6756 | 0.11898 | -0.1007 | 14.083
20 | 1.6696 | 0.12625 | -0.1024 | 13.2246

## 32. Re 500k Mach 0.10 (2)
BIGFOIL.COM POLAR EXPORT
NACA6718
NACA6718 |  |  |  | Cl Max: | 2.166 | at alpha= | 18 | deg
JavaFoil+Calcfoil stall+Eppler ext transition |  |  |  | L/D Max: | 96.647 | at alpha= | -0.5 | deg
Re: | 500000 |  |  | Cd Min: | 0.01094 | at alpha= | -3.5 | deg
Mach: | 0.1 |  |  | Cl=0 at alpha= | -9.1356 | deg
|  |  |  | @ Cl=0.1, Cd= | 0.019956
|  |  |  | @ Cl=0.4, Cd= | 0.01581
|  |  |  | @ Cl=0.6, Cd= | 0.012898
alpha (deg) | Cl | Cd | Cm | Cl/Cd
-20 | -1.143 | 0.14508 | -0.145 | -7.876
-19.5 | -1.093 | 0.13672 | -0.148 | -7.997
-19 | -1.044 | 0.12847 | -0.151 | -8.125
-18.5 | -0.994 | 0.12043 | -0.154 | -8.255
-18 | -0.944 | 0.11263 | -0.157 | -8.386
-17.5 | -0.895 | 0.10483 | -0.161 | -8.537
-17 | -0.845 | 0.09723 | -0.165 | -8.692
-16.5 | -0.795 | 0.08993 | -0.168 | -8.841
-16 | -0.745 | 0.08279 | -0.172 | -8.998
-15.5 | -0.694 | 0.07595 | -0.176 | -9.144
-15 | -0.644 | 0.06946 | -0.18 | -9.266
-14.5 | -0.592 | 0.06327 | -0.184 | -9.361
-14 | -0.541 | 0.05746 | -0.188 | -9.408
-13.5 | -0.488 | 0.05209 | -0.192 | -9.372
-13 | -0.435 | 0.04707 | -0.195 | -9.245
-12.5 | -0.381 | 0.04248 | -0.199 | -8.981
-12 | -0.327 | 0.03836 | -0.203 | -8.525
-11.5 | -0.272 | 0.03466 | -0.206 | -7.843
-11 | -0.216 | 0.03134 | -0.21 | -6.886
-10.5 | -0.159 | 0.02848 | -0.213 | -5.584
-10 | -0.101 | 0.02596 | -0.216 | -3.906
-9.5 | -0.043 | 0.02382 | -0.219 | -1.809
-9 | 0.016 | 0.02199 | -0.222 | 0.726
-8.5 | 0.076 | 0.02046 | -0.224 | 3.695
-8 | 0.136 | 0.0192 | -0.226 | 7.071
-7.5 | 0.196 | 0.01815 | -0.228 | 10.809
-7 | 0.257 | 0.01732 | -0.23 | 14.831
-6.5 | 0.317 | 0.01667 | -0.231 | 19.042
-6 | 0.378 | 0.01603 | -0.233 | 23.608
-5.5 | 0.44 | 0.01541 | -0.235 | 28.557
-5 | 0.502 | 0.01479 | -0.237 | 33.961
-4.5 | 0.566 | 0.01408 | -0.239 | 40.244
-4 | 0.656 | 0.01095 | -0.252 | 59.886
-3.5 | 0.72 | 0.01094 | -0.253 | 65.759
-3 | 0.783 | 0.01098 | -0.254 | 71.328
-2.5 | 0.847 | 0.01103 | -0.254 | 76.764
-2 | 0.91 | 0.01113 | -0.255 | 81.796
-1.5 | 0.974 | 0.0112 | -0.256 | 86.945
-1 | 1.037 | 0.01129 | -0.256 | 91.892
-0.5 | 1.1 | 0.01139 | -0.257 | 96.647
0 | 0.785 | 0.0116 | -0.258 | 67.677
0.5 | 0.826 | 0.01173 | -0.258 | 70.401
1 | 0.866 | 0.01186 | -0.259 | 73.014
1.5 | 0.907 | 0.01199 | -0.259 | 75.626
2 | 0.953 | 0.0149 | -0.262 | 64.003
2.5 | 0.994 | 0.01582 | -0.262 | 62.839
3 | 1.034 | 0.01665 | -0.263 | 62.11
3.5 | 1.075 | 0.01746 | -0.263 | 61.529
4 | 1.115 | 0.0183 | -0.264 | 60.922
4.5 | 1.155 | 0.01923 | -0.264 | 60.035
5 | 1.195 | 0.02023 | -0.264 | 59.035
5.5 | 1.234 | 0.02134 | -0.265 | 57.848
6 | 1.274 | 0.02253 | -0.265 | 56.552
6.5 | 1.314 | 0.02388 | -0.265 | 55.006
7 | 1.353 | 0.02543 | -0.265 | 53.208
7.5 | 1.393 | 0.02723 | -0.266 | 51.146
8 | 1.432 | 0.02908 | -0.266 | 49.239
8.5 | 1.471 | 0.03085 | -0.266 | 47.67
9 | 1.51 | 0.03242 | -0.266 | 46.573
9.5 | 1.549 | 0.03392 | -0.266 | 45.659
10 | 1.588 | 0.03537 | -0.266 | 44.896
10.5 | 1.627 | 0.03682 | -0.266 | 44.184
11 | 1.666 | 0.03835 | -0.266 | 43.436
11.5 | 1.704 | 0.03984 | -0.266 | 42.782
12 | 1.743 | 0.04146 | -0.266 | 42.04
12.5 | 1.781 | 0.04318 | -0.265 | 41.254
13 | 1.82 | 0.04495 | -0.265 | 40.481
13.5 | 1.858 | 0.04683 | -0.265 | 39.67
14 | 1.895 | 0.04876 | -0.264 | 38.872
14.5 | 1.933 | 0.05096 | -0.264 | 37.929
15 | 1.97 | 0.05322 | -0.263 | 37.01
15.5 | 2.006 | 0.05569 | -0.262 | 36.027
16 | 2.042 | 0.05848 | -0.262 | 34.913
16.5 | 2.076 | 0.06142 | -0.261 | 33.807
17 | 2.11 | 0.06469 | -0.259 | 32.61
17.5 | 2.14 | 0.06859 | -0.258 | 31.206
18 | 2.166 | 0.07351 | -0.255 | 29.464
18.5 | 2.14 | 0.08681 | -0.245 | 24.656
19 | 2.154 | 0.09618 | -0.24 | 22.399
19.5 | 2.114 | 0.10616 | -0.235 | 19.916
20 | 2.067 | 0.11723 | -0.231 | 17.631

## 33. Re 500k Mach 0.25 (1)
BIGFOIL.COM POLAR EXPORT
NACA6718
NACA6718 |  |  |  | Cl Max: | 1.6771 | at alpha= | 15.5 | deg
XFOIL ncrit=9 |  |  |  | L/D Max: | 79.4789 | at alpha= | 2.5 | deg
Re: | 500000 |  |  | Cd Min: | 0.01324 | at alpha= | 2.5 | deg
Mach: | 0.25 |  |  | Cl=0 at alpha= | -5.0552 | deg
|  |  |  | @ Cl=0.1, Cd= | 0.023018
|  |  |  | @ Cl=0.4, Cd= | 0.021023
|  |  |  | @ Cl=0.6, Cd= | 0.019005
alpha (deg) | Cl | Cd | Cm | Cl/Cd
-16.5 | -0.5242 | 0.09082 | -0.1572 | -5.7719
-16 | -0.5751 | 0.08558 | -0.1508 | -6.72
-15.5 | -0.5951 | 0.07675 | -0.1555 | -7.7537
-15 | -0.6108 | 0.06717 | -0.1626 | -9.0933
-14.5 | -0.6122 | 0.05977 | -0.1686 | -10.2426
-14 | -0.6733 | 0.05768 | -0.1558 | -11.673
-13.5 | -0.6781 | 0.05256 | -0.1573 | -12.9014
-13 | -0.6722 | 0.04687 | -0.1616 | -14.3418
-12.5 | -0.7645 | 0.0455 | -0.1431 | -16.8022
-12 | -0.787 | 0.04109 | -0.1405 | -19.1531
-11.5 | -0.8186 | 0.03777 | -0.135 | -21.6733
-11 | -0.8134 | 0.03456 | -0.1345 | -23.5359
-10.5 | -0.7614 | 0.03212 | -0.1397 | -23.7049
-10 | -0.701 | 0.03021 | -0.1446 | -23.2042
-9.5 | -0.6367 | 0.02897 | -0.1485 | -21.9779
-9 | -0.5566 | 0.02792 | -0.1542 | -19.9355
-8.5 | -0.4696 | 0.02703 | -0.1607 | -17.3733
-8 | -0.427 | 0.02635 | -0.1591 | -16.2049
-7.5 | -0.3526 | 0.0257 | -0.1629 | -13.7198
-7 | -0.2724 | 0.02511 | -0.1676 | -10.8483
-6.5 | -0.1891 | 0.02455 | -0.1728 | -7.7026
-6 | -0.1432 | 0.02452 | -0.1711 | -5.8401
-5.5 | -0.0709 | 0.02406 | -0.1742 | -2.9468
-5 | 0.0088 | 0.02354 | -0.1785 | 0.37383
-4.5 | 0.0907 | 0.02301 | -0.183 | 3.9418
-4 | 0.1399 | 0.02305 | -0.1816 | 6.0694
-3.5 | 0.2147 | 0.0225 | -0.1848 | 9.5422
-3 | 0.2953 | 0.02182 | -0.1889 | 13.5335
-2.5 | 0.3778 | 0.02105 | -0.1933 | 17.9477
-2 | 0.4268 | 0.02099 | -0.1916 | 20.3335
-1.5 | 0.5059 | 0.02012 | -0.1952 | 25.1441
-1 | 0.5878 | 0.01908 | -0.1993 | 30.8071
-0.5 | 0.6432 | 0.01874 | -0.1985 | 34.3223
0 | 0.7201 | 0.01761 | -0.2015 | 40.8915
0.5 | 0.8011 | 0.01618 | -0.2051 | 49.5117
1.5 | 0.9051 | 0.01536 | -0.2015 | 58.9258
2 | 0.9636 | 0.01479 | -0.2008 | 65.1521
2.5 | 1.0523 | 0.01324 | -0.2055 | 79.4789
3 | 1.0953 | 0.01391 | -0.2021 | 78.7419
3.5 | 1.1303 | 0.01488 | -0.1976 | 75.961
4 | 1.1642 | 0.01593 | -0.1929 | 73.0822
5 | 1.2336 | 0.0181 | -0.184 | 68.1547
5.5 | 1.2684 | 0.01927 | -0.1797 | 65.8225
6 | 1.3036 | 0.02046 | -0.1756 | 63.7146
6.5 | 1.3379 | 0.02176 | -0.1714 | 61.4844
7 | 1.3726 | 0.02309 | -0.1675 | 59.4456
7.5 | 1.4056 | 0.02452 | -0.1633 | 57.3246
8 | 1.438 | 0.02604 | -0.1592 | 55.2227
8.5 | 1.4696 | 0.02769 | -0.1551 | 53.0733
9 | 1.4982 | 0.02952 | -0.1507 | 50.752
9.5 | 1.527 | 0.03141 | -0.1465 | 48.6151
10.5 | 1.5767 | 0.03594 | -0.1376 | 43.8703
11 | 1.5975 | 0.03858 | -0.133 | 41.4075
11.5 | 1.6172 | 0.04142 | -0.1286 | 39.0439
12 | 1.6302 | 0.04417 | -0.1232 | 36.9074
12.5 | 1.6455 | 0.04777 | -0.1191 | 34.4463
13 | 1.658 | 0.05177 | -0.1152 | 32.0263
13.5 | 1.6676 | 0.05621 | -0.1116 | 29.6673
14 | 1.674 | 0.06114 | -0.1082 | 27.3798
14.5 | 1.6765 | 0.06667 | -0.1053 | 25.1462
15 | 1.6762 | 0.07271 | -0.1028 | 23.0532
15.5 | 1.6771 | 0.07876 | -0.101 | 21.2938
16 | 1.6703 | 0.08583 | -0.0995 | 19.4606
16.5 | 1.6662 | 0.09278 | -0.0987 | 17.9586
17 | 1.6578 | 0.10031 | -0.0985 | 16.5268
17.5 | 1.6513 | 0.10778 | -0.0988 | 15.321
18 | 1.6419 | 0.11572 | -0.0998 | 14.1886
18.5 | 1.638 | 0.12307 | -0.1013 | 13.3095
19 | 1.6282 | 0.13122 | -0.1035 | 12.4082
19.5 | 1.6269 | 0.13841 | -0.1059 | 11.7542
20 | 1.6234 | 0.14594 | -0.1088 | 11.1237

## 34. Re 500k Mach 0.25 (2)
BIGFOIL.COM POLAR EXPORT
NACA6718
NACA6718 |  |  |  | Cl Max: | 1.702 | at alpha= | 19 | deg
JavaFoil+Calcfoil stall+Eppler ext transition |  |  |  | L/D Max: | 97.591 | at alpha= | -0.5 | deg
Re: | 500000 |  |  | Cd Min: | 0.01113 | at alpha= | -3.5 | deg
Mach: | 0.25 |  |  | Cl=0 at alpha= | -9.1333 | deg
|  |  |  | @ Cl=0.1, Cd= | 0.021047
|  |  |  | @ Cl=0.4, Cd= | 0.016378
|  |  |  | @ Cl=0.6, Cd= | 0.014549
alpha (deg) | Cl | Cd | Cm | Cl/Cd
-20 | -1.163 | 0.16421 | -0.138 | -7.08
-19.5 | -1.112 | 0.15453 | -0.142 | -7.196
-19 | -1.061 | 0.14506 | -0.145 | -7.316
-18.5 | -1.011 | 0.13591 | -0.149 | -7.435
-18 | -0.96 | 0.127 | -0.152 | -7.558
-17.5 | -0.909 | 0.11828 | -0.156 | -7.686
-17 | -0.858 | 0.10984 | -0.16 | -7.813
-16.5 | -0.807 | 0.10154 | -0.165 | -7.952
-16 | -0.756 | 0.09351 | -0.169 | -8.089
-15.5 | -0.705 | 0.08575 | -0.174 | -8.224
-15 | -0.654 | 0.07832 | -0.178 | -8.346
-14.5 | -0.602 | 0.07124 | -0.183 | -8.446
-14 | -0.549 | 0.06454 | -0.187 | -8.51
-13.5 | -0.496 | 0.05833 | -0.192 | -8.508
-13 | -0.443 | 0.05253 | -0.196 | -8.425
-12.5 | -0.388 | 0.04724 | -0.2 | -8.217
-12 | -0.333 | 0.04248 | -0.204 | -7.837
-11.5 | -0.277 | 0.03815 | -0.208 | -7.258
-11 | -0.22 | 0.03432 | -0.212 | -6.411
-10.5 | -0.162 | 0.03097 | -0.216 | -5.236
-10 | -0.103 | 0.02806 | -0.22 | -3.689
-9.5 | -0.044 | 0.02555 | -0.223 | -1.722
-9 | 0.016 | 0.0234 | -0.226 | 0.698
-8.5 | 0.077 | 0.0216 | -0.229 | 3.58
-8 | 0.139 | 0.02011 | -0.231 | 6.907
-7.5 | 0.201 | 0.01889 | -0.234 | 10.637
-7 | 0.263 | 0.01789 | -0.236 | 14.72
-6.5 | 0.326 | 0.0171 | -0.237 | 19.047
-6 | 0.388 | 0.01649 | -0.239 | 23.542
-5.5 | 0.451 | 0.0159 | -0.24 | 28.36
-5 | 0.514 | 0.01531 | -0.242 | 33.584
-4.5 | 0.579 | 0.01474 | -0.244 | 39.239
-4 | 0.645 | 0.01414 | -0.246 | 45.586
-3.5 | 0.74 | 0.01113 | -0.26 | 66.468
-3 | 0.805 | 0.01114 | -0.26 | 72.253
-2.5 | 0.87 | 0.01119 | -0.261 | 77.762
-2 | 0.936 | 0.0113 | -0.262 | 82.788
-1.5 | 1.001 | 0.01137 | -0.263 | 87.981
-1 | 1.066 | 0.01148 | -0.263 | 92.829
-0.5 | 1.131 | 0.01159 | -0.264 | 97.591
0 | 0.653 | 0.01182 | -0.265 | 55.274
0.5 | 0.686 | 0.01196 | -0.265 | 57.346
1 | 0.719 | 0.01212 | -0.266 | 59.276
1.5 | 0.751 | 0.01229 | -0.266 | 61.094
2 | 0.789 | 0.01569 | -0.269 | 50.288
2.5 | 0.821 | 0.01659 | -0.269 | 49.518
3 | 0.854 | 0.01741 | -0.27 | 49.024
3.5 | 0.886 | 0.01828 | -0.27 | 48.451
4 | 0.918 | 0.01925 | -0.271 | 47.692
4.5 | 0.95 | 0.02026 | -0.271 | 46.906
5 | 0.982 | 0.02139 | -0.271 | 45.927
5.5 | 1.014 | 0.02262 | -0.272 | 44.846
6 | 1.046 | 0.024 | -0.272 | 43.589
6.5 | 1.078 | 0.02556 | -0.272 | 42.185
7 | 1.11 | 0.02738 | -0.273 | 40.538
7.5 | 1.142 | 0.02942 | -0.273 | 38.811
8 | 1.174 | 0.0314 | -0.273 | 37.378
8.5 | 1.206 | 0.03328 | -0.273 | 36.223
9 | 1.238 | 0.03497 | -0.273 | 35.394
9.5 | 1.27 | 0.03667 | -0.273 | 34.627
10 | 1.302 | 0.0383 | -0.273 | 33.994
10.5 | 1.334 | 0.04002 | -0.273 | 33.337
11 | 1.366 | 0.04177 | -0.273 | 32.706
11.5 | 1.398 | 0.04372 | -0.273 | 31.99
12 | 1.431 | 0.0457 | -0.272 | 31.306
12.5 | 1.463 | 0.04782 | -0.272 | 30.59
13 | 1.495 | 0.05016 | -0.272 | 29.806
13.5 | 1.527 | 0.05261 | -0.271 | 29.021
14 | 1.558 | 0.0554 | -0.27 | 28.129
14.5 | 1.589 | 0.05842 | -0.27 | 27.207
15 | 1.62 | 0.06181 | -0.268 | 26.204
15.5 | 1.648 | 0.06577 | -0.267 | 25.061
16 | 1.674 | 0.07042 | -0.265 | 23.772
16.5 | 1.657 | 0.08219 | -0.254 | 20.164
17 | 1.662 | 0.09351 | -0.247 | 17.777
17.5 | 1.671 | 0.10601 | -0.24 | 15.763
18 | 1.681 | 0.11988 | -0.233 | 14.021
18.5 | 1.691 | 0.13556 | -0.225 | 12.474
19 | 1.702 | 0.15282 | -0.217 | 11.139
19.5 | 1.632 | 0.17072 | -0.209 | 9.558
20 | 1.552 | 0.18877 | -0.2 | 8.221

## 35. Re 500k Mach 0.50 (1)
BIGFOIL.COM POLAR EXPORT
NACA6718
NACA6718 |  |  |  | Cl Max: | 1.5831 | at alpha= | 11.5 | deg
XFOIL ncrit=9 |  |  |  | L/D Max: | 60.6413 | at alpha= | 2 | deg
Re: | 500000 |  |  | Cd Min: | 0.01622 | at alpha= | 1.5 | deg
Mach: | 0.5 |  |  | Cl=0 at alpha= | -4.3767 | deg
|  |  |  | @ Cl=0.1, Cd= | 0.02451
|  |  |  | @ Cl=0.4, Cd= | 0.022195
|  |  |  | @ Cl=0.6, Cd= | 0.020127
alpha (deg) | Cl | Cd | Cm | Cl/Cd
-13 | -0.1656 | 0.14115 | -0.1217 | -1.1732
-12.5 | -0.17 | 0.13333 | -0.1231 | -1.275
-11.5 | -0.2154 | 0.11027 | -0.1318 | -1.9534
-11 | -0.2179 | 0.10206 | -0.136 | -2.135
-10.5 | -0.3773 | 0.0868 | -0.13 | -4.3468
-10 | -0.4736 | 0.07296 | -0.1338 | -6.4912
-9.5 | -0.5019 | 0.06577 | -0.1352 | -7.6311
-9 | -0.5385 | 0.0575 | -0.1383 | -9.3652
-8.5 | -0.6102 | 0.05229 | -0.1286 | -11.6695
-8 | -0.6444 | 0.04439 | -0.1305 | -14.5168
-7.5 | -0.5929 | 0.03663 | -0.1447 | -16.1862
-7 | -0.4785 | 0.03171 | -0.1619 | -15.0899
-6.5 | -0.3638 | 0.02934 | -0.1727 | -12.3995
-6 | -0.2998 | 0.02823 | -0.1733 | -10.6199
-5 | -0.0914 | 0.02597 | -0.1863 | -3.5194
-4.5 | -0.0235 | 0.02556 | -0.1863 | -0.91941
-4 | 0.0718 | 0.02476 | -0.1908 | 2.8998
-3.5 | 0.172 | 0.02387 | -0.1963 | 7.2057
-3 | 0.2376 | 0.02356 | -0.1957 | 10.0849
-2.5 | 0.3322 | 0.02264 | -0.2001 | 14.6731
-2 | 0.4054 | 0.02216 | -0.2008 | 18.2942
-1.5 | 0.4928 | 0.02124 | -0.2037 | 23.2015
-1 | 0.5803 | 0.02023 | -0.2067 | 28.6851
0 | 0.705 | 0.01958 | -0.2037 | 36.0061
0.5 | 0.7802 | 0.01888 | -0.2042 | 41.3242
1 | 0.8804 | 0.01713 | -0.2088 | 51.3952
1.5 | 0.9671 | 0.01622 | -0.211 | 59.6239
2 | 1.0212 | 0.01684 | -0.208 | 60.6413
2.5 | 1.0677 | 0.01781 | -0.2037 | 59.9495
3.5 | 1.1553 | 0.02013 | -0.1944 | 57.392
4 | 1.1979 | 0.02142 | -0.1896 | 55.9244
4.5 | 1.2411 | 0.02279 | -0.185 | 54.4581
5 | 1.2817 | 0.0243 | -0.1799 | 52.7449
5.5 | 1.3222 | 0.02593 | -0.1749 | 50.9911
6 | 1.3595 | 0.02778 | -0.1695 | 48.9381
6.5 | 1.3958 | 0.02975 | -0.164 | 46.9176
7 | 1.4279 | 0.03206 | -0.1581 | 44.5384
7.5 | 1.4606 | 0.03448 | -0.1525 | 42.3608
8.5 | 1.5128 | 0.04048 | -0.1406 | 37.3715
9 | 1.5319 | 0.04422 | -0.1346 | 34.6427
9.5 | 1.5515 | 0.04815 | -0.1291 | 32.2222
10 | 1.5634 | 0.05286 | -0.1237 | 29.5762
10.5 | 1.5738 | 0.05802 | -0.1189 | 27.1251
11 | 1.5806 | 0.06372 | -0.1147 | 24.8054
11.5 | 1.5831 | 0.07003 | -0.111 | 22.606
12 | 1.5821 | 0.07689 | -0.108 | 20.5761
12.5 | 1.5779 | 0.08424 | -0.1058 | 18.731
13 | 1.5707 | 0.09215 | -0.1043 | 17.045
13.5 | 1.5631 | 0.10005 | -0.1033 | 15.6232
14 | 1.5556 | 0.10775 | -0.1027 | 14.4371
14.5 | 1.5484 | 0.11644 | -0.1037 | 13.2978
15 | 1.5423 | 0.12523 | -0.1056 | 12.3157
15.5 | 1.5362 | 0.13426 | -0.1081 | 11.442
16 | 1.5295 | 0.14365 | -0.1117 | 10.6474
16.5 | 1.519 | 0.15391 | -0.1166 | 9.8694

## 36. Re 500k Mach 0.50 (2)
BIGFOIL.COM POLAR EXPORT
NACA6718
NACA6718 |  |  |  | Cl Max: | 1.663 | at alpha= | 20 | deg
JavaFoil+Calcfoil stall+Eppler ext transition |  |  |  | L/D Max: | 52.178 | at alpha= | 0.5 | deg
Re: | 500000 |  |  | Cd Min: | 0.01227 | at alpha= | -1.5 | deg
Mach: | 0.5 |  |  | Cl=0 at alpha= | -9.1364 | deg
|  |  |  | @ Cl=0.1, Cd= | 0.023851
|  |  |  | @ Cl=0.4, Cd= | 0.015643
|  |  |  | @ Cl=0.6, Cd= | 0.01244
alpha (deg) | Cl | Cd | Cm | Cl/Cd
-20 | -0.64 | 0.23941 | -0.144 | -2.672
-19.5 | -0.61 | 0.23446 | -0.142 | -2.6
-19 | -0.581 | 0.22458 | -0.143 | -2.585
-18.5 | -0.551 | 0.22033 | -0.14 | -2.499
-18 | -0.521 | 0.21131 | -0.141 | -2.468
-17.5 | -0.492 | 0.20918 | -0.138 | -2.35
-17 | -0.462 | 0.19919 | -0.139 | -2.322
-16.5 | -0.433 | 0.19425 | -0.136 | -2.227
-16 | -0.403 | 0.19023 | -0.136 | -2.121
-15.5 | -0.374 | 0.17714 | -0.133 | -2.11
-15 | -0.344 | 0.16641 | -0.13 | -2.068
-14.5 | -0.315 | 0.15749 | -0.126 | -1.997
-14 | -0.285 | 0.14862 | -0.122 | -1.918
-13.5 | -0.256 | 0.12066 | -0.119 | -2.119
-13 | -0.231 | 0.09661 | -0.166 | -2.386
-12.5 | -0.203 | 0.08248 | -0.183 | -2.466
-12 | -0.175 | 0.07104 | -0.196 | -2.468
-11.5 | -0.147 | 0.06125 | -0.206 | -2.393
-11 | -0.117 | 0.05306 | -0.215 | -2.205
-10.5 | -0.087 | 0.04617 | -0.223 | -1.876
-10 | -0.055 | 0.0404 | -0.229 | -1.373
-9.5 | -0.024 | 0.03561 | -0.235 | -0.664
-9 | 0.009 | 0.03163 | -0.24 | 0.278
-8.5 | 0.042 | 0.02827 | -0.245 | 1.481
-8 | 0.075 | 0.02552 | -0.25 | 2.955
-7.5 | 0.109 | 0.02325 | -0.253 | 4.707
-7 | 0.144 | 0.0214 | -0.257 | 6.719
-6.5 | 0.178 | 0.01991 | -0.26 | 8.964
-6 | 0.213 | 0.01873 | -0.263 | 11.389
-5.5 | 0.248 | 0.0178 | -0.265 | 13.946
-5 | 0.283 | 0.01706 | -0.267 | 16.604
-4.5 | 0.318 | 0.01655 | -0.268 | 19.204
-4 | 0.353 | 0.01616 | -0.27 | 21.822
-3.5 | 0.388 | 0.01576 | -0.271 | 24.598
-3 | 0.423 | 0.01542 | -0.273 | 27.422
-2.5 | 0.459 | 0.01473 | -0.275 | 31.13
-2 | 0.495 | 0.01481 | -0.277 | 33.414
-1.5 | 0.555 | 0.01227 | -0.293 | 45.233
-1 | 0.591 | 0.01239 | -0.293 | 47.688
-0.5 | 0.627 | 0.01259 | -0.294 | 49.809
0 | 0.652 | 0.01295 | -0.295 | 50.38
0.5 | 0.687 | 0.01317 | -0.295 | 52.178
1 | 0.728 | 0.01678 | -0.299 | 43.363
1.5 | 0.763 | 0.01807 | -0.299 | 42.229
2 | 0.798 | 0.01918 | -0.3 | 41.614
2.5 | 0.833 | 0.0203 | -0.3 | 41.039
3 | 0.868 | 0.02152 | -0.301 | 40.328
3.5 | 0.902 | 0.02288 | -0.301 | 39.433
4 | 0.937 | 0.02434 | -0.302 | 38.488
4.5 | 0.971 | 0.02606 | -0.302 | 37.275
5 | 1.006 | 0.028 | -0.303 | 35.911
5.5 | 1.04 | 0.03035 | -0.303 | 34.25
6 | 1.073 | 0.03318 | -0.303 | 32.346
6.5 | 1.107 | 0.03645 | -0.303 | 30.358
7 | 1.14 | 0.03957 | -0.303 | 28.799
7.5 | 1.172 | 0.04268 | -0.303 | 27.467
8 | 1.205 | 0.04589 | -0.303 | 26.253
8.5 | 1.236 | 0.04951 | -0.303 | 24.973
9 | 1.267 | 0.05386 | -0.303 | 23.532
9.5 | 1.296 | 0.05956 | -0.302 | 21.763
10 | 1.103 | 0.10496 | -0.167 | 10.513
10.5 | 1.123 | 0.12737 | -0.137 | 8.816
11 | 1.152 | 0.14098 | -0.149 | 8.175
11.5 | 1.181 | 0.15079 | -0.154 | 7.832
12 | 1.21 | 0.15813 | -0.16 | 7.649
12.5 | 1.238 | 0.16764 | -0.165 | 7.387
13 | 1.267 | 0.17854 | -0.17 | 7.098
13.5 | 1.296 | 0.18053 | -0.174 | 7.18
14 | 1.325 | 0.18798 | -0.179 | 7.05
14.5 | 1.353 | 0.19574 | -0.18 | 6.912
15 | 1.381 | 0.20535 | -0.184 | 6.727
15.5 | 1.41 | 0.2081 | -0.187 | 6.778
16 | 1.44 | 0.21425 | -0.191 | 6.721
16.5 | 1.467 | 0.22545 | -0.192 | 6.505
17 | 1.496 | 0.22812 | -0.195 | 6.557
17.5 | 1.523 | 0.23824 | -0.196 | 6.393
18 | 1.552 | 0.23926 | -0.199 | 6.485
18.5 | 1.581 | 0.24557 | -0.202 | 6.438
19 | 1.607 | 0.25664 | -0.202 | 6.262
19.5 | 1.636 | 0.25794 | -0.205 | 6.345
20 | 1.663 | 0.2628 | -0.205 | 6.326

## 37. Re 750k Mach 0.00 (1)
BIGFOIL.COM POLAR EXPORT
NACA6718
NACA6718 |  |  |  | Cl Max: | 1.7934 | at alpha= | 17.5 | deg
XFOIL ncrit=9 |  |  |  | L/D Max: | 105.743 | at alpha= | 2 | deg
Re: | 750000 |  |  | Cd Min: | 0.00989 | at alpha= | 2 | deg
Mach: | 0 |  |  | Cl=0 at alpha= | -6.022 | deg
|  |  |  | @ Cl=0.1, Cd= | 0.0174
|  |  |  | @ Cl=0.4, Cd= | 0.014679
|  |  |  | @ Cl=0.6, Cd= | 0.012916
alpha (deg) | Cl | Cd | Cm | Cl/Cd
-17.5 | -0.615 | 0.06592 | -0.1808 | -9.3295
-17 | -0.6163 | 0.05965 | -0.1846 | -10.3319
-16.5 | -0.6091 | 0.05352 | -0.1896 | -11.3808
-16 | -0.5998 | 0.04769 | -0.1947 | -12.5771
-15.5 | -0.6095 | 0.04264 | -0.1956 | -14.2941
-15 | -0.6106 | 0.0381 | -0.1968 | -16.0262
-14.5 | -0.5925 | 0.03394 | -0.2003 | -17.4573
-14 | -0.6277 | 0.03106 | -0.193 | -20.2093
-13.5 | -0.7168 | 0.0293 | -0.1743 | -24.4642
-13 | -0.702 | 0.02556 | -0.1766 | -27.4648
-12.5 | -0.7275 | 0.02432 | -0.168 | -29.9137
-12 | -0.6735 | 0.0227 | -0.172 | -29.6696
-11.5 | -0.6147 | 0.0214 | -0.1758 | -28.7243
-11 | -0.5543 | 0.02041 | -0.179 | -27.1583
-10.5 | -0.4927 | 0.01977 | -0.1817 | -24.9216
-10 | -0.4294 | 0.01904 | -0.1848 | -22.5525
-9.5 | -0.4265 | 0.01997 | -0.1762 | -21.357
-9 | -0.3699 | 0.01973 | -0.1775 | -18.7481
-8.5 | -0.3095 | 0.01942 | -0.1794 | -15.9372
-8 | -0.2474 | 0.01916 | -0.1816 | -12.9123
-7.5 | -0.1834 | 0.01892 | -0.184 | -9.6934
-7 | -0.1089 | 0.01831 | -0.1881 | -5.9476
-6.5 | -0.0304 | 0.0175 | -0.1928 | -1.7371
-6 | 0.0014 | 0.018 | -0.1888 | 0.077778
-5.5 | 0.0671 | 0.01764 | -0.1911 | 3.8039
-5 | 0.1383 | 0.01712 | -0.1943 | 8.0783
-4.5 | 0.2121 | 0.0165 | -0.198 | 12.8545
-4 | 0.2865 | 0.01583 | -0.2017 | 18.0985
-3.5 | 0.362 | 0.01509 | -0.2056 | 23.9894
-3 | 0.4388 | 0.01426 | -0.2097 | 30.7714
-2.5 | 0.517 | 0.01334 | -0.2141 | 38.7556
-2 | 0.5676 | 0.01339 | -0.2131 | 42.3898
-1.5 | 0.6612 | 0.01202 | -0.2204 | 55.0083
0 | 0.8725 | 0.00996 | -0.2287 | 87.6004
0.5 | 0.9037 | 0.01017 | -0.2233 | 88.8594
1 | 0.9498 | 0.01009 | -0.221 | 94.1328
1.5 | 0.9942 | 0.01009 | -0.2184 | 98.5332
2 | 1.0458 | 0.00989 | -0.2171 | 105.7432
3 | 1.0897 | 0.01208 | -0.2031 | 90.207
3.5 | 1.1198 | 0.01311 | -0.1982 | 85.4157
4 | 1.1555 | 0.01399 | -0.1944 | 82.5947
4.5 | 1.1892 | 0.01498 | -0.1903 | 79.3858
5 | 1.2261 | 0.01591 | -0.1869 | 77.0647
5.5 | 1.2624 | 0.01688 | -0.1835 | 74.7867
6 | 1.2984 | 0.0179 | -0.1801 | 72.5363
6.5 | 1.3355 | 0.01891 | -0.1769 | 70.624
7 | 1.371 | 0.02002 | -0.1735 | 68.4815
7.5 | 1.4062 | 0.02114 | -0.1702 | 66.5184
8 | 1.4406 | 0.02235 | -0.1669 | 64.4564
8.5 | 1.4748 | 0.02359 | -0.1636 | 62.518
9 | 1.5061 | 0.025 | -0.1599 | 60.244
9.5 | 1.5381 | 0.02641 | -0.1565 | 58.2393
10 | 1.567 | 0.02802 | -0.1528 | 55.9243
10.5 | 1.5954 | 0.02972 | -0.1491 | 53.681
11 | 1.6222 | 0.03152 | -0.1453 | 51.4657
11.5 | 1.6468 | 0.03355 | -0.1414 | 49.0849
12 | 1.6693 | 0.03577 | -0.1374 | 46.6676
12.5 | 1.6923 | 0.03798 | -0.1337 | 44.5577
13 | 1.7119 | 0.0404 | -0.1297 | 42.3738
13.5 | 1.727 | 0.04303 | -0.1252 | 40.1348
14 | 1.743 | 0.04612 | -0.1215 | 37.7927
14.5 | 1.7574 | 0.04946 | -0.118 | 35.5317
15 | 1.7708 | 0.05303 | -0.1147 | 33.3924
15.5 | 1.7806 | 0.05708 | -0.1115 | 31.1948
16 | 1.784 | 0.06192 | -0.1084 | 28.8114
16.5 | 1.7925 | 0.06642 | -0.106 | 26.9874
17 | 1.7917 | 0.07209 | -0.1038 | 24.8537
17.5 | 1.7934 | 0.07759 | -0.102 | 23.1138
18 | 1.785 | 0.08444 | -0.1006 | 21.1393
18.5 | 1.784 | 0.09052 | -0.0998 | 19.7084
19 | 1.7731 | 0.09795 | -0.0995 | 18.1021
19.5 | 1.7643 | 0.10523 | -0.0997 | 16.7661
20 | 1.757 | 0.1124 | -0.1005 | 15.6317

## 38. Re 750k Mach 0.00 (2)
BIGFOIL.COM POLAR EXPORT
NACA6718
NACA6718 |  |  |  | Cl Max: | 2.291 | at alpha= | 19 | deg
JavaFoil+Calcfoil stall+Eppler ext transition |  |  |  | L/D Max: | 107.245 | at alpha= | -0.5 | deg
Re: | 750000 |  |  | Cd Min: | 0.0099 | at alpha= | -3.5 | deg
Mach: | 0 |  |  | Cl=0 at alpha= | -9.1356 | deg
|  |  |  | @ Cl=0.1, Cd= | 0.01789
|  |  |  | @ Cl=0.4, Cd= | 0.014129
|  |  |  | @ Cl=0.6, Cd= | 0.0099283
alpha (deg) | Cl | Cd | Cm | Cl/Cd
-20 | -1.148 | 0.13027 | -0.152 | -8.816
-19.5 | -1.099 | 0.12234 | -0.155 | -8.984
-19 | -1.05 | 0.11456 | -0.158 | -9.164
-18.5 | -1 | 0.10692 | -0.161 | -9.356
-18 | -0.951 | 0.09961 | -0.165 | -9.545
-17.5 | -0.901 | 0.0924 | -0.168 | -9.752
-17 | -0.851 | 0.08532 | -0.171 | -9.975
-16.5 | -0.801 | 0.07861 | -0.175 | -10.188
-16 | -0.75 | 0.07214 | -0.178 | -10.402
-15.5 | -0.7 | 0.06598 | -0.182 | -10.602
-15 | -0.648 | 0.06018 | -0.185 | -10.773
-14.5 | -0.597 | 0.05473 | -0.189 | -10.9
-14 | -0.544 | 0.0494 | -0.192 | -11.018
-13.5 | -0.491 | 0.04465 | -0.196 | -11.007
-13 | -0.438 | 0.04033 | -0.199 | -10.86
-12.5 | -0.384 | 0.03683 | -0.203 | -10.422
-12 | -0.329 | 0.03328 | -0.206 | -9.884
-11.5 | -0.273 | 0.0301 | -0.21 | -9.078
-11 | -0.217 | 0.02733 | -0.213 | -7.933
-10.5 | -0.16 | 0.02491 | -0.216 | -6.41
-10 | -0.102 | 0.02282 | -0.218 | -4.459
-9.5 | -0.043 | 0.02104 | -0.221 | -2.052
-9 | 0.016 | 0.01955 | -0.223 | 0.818
-8.5 | 0.076 | 0.01831 | -0.226 | 4.132
-8 | 0.136 | 0.01726 | -0.227 | 7.861
-7.5 | 0.196 | 0.01647 | -0.229 | 11.89
-7 | 0.256 | 0.0158 | -0.23 | 16.208
-6.5 | 0.317 | 0.01509 | -0.232 | 21
-6 | 0.378 | 0.01438 | -0.234 | 26.3
-5.5 | 0.441 | 0.01366 | -0.236 | 32.259
-5 | 0.506 | 0.01288 | -0.24 | 39.291
-4.5 | 0.589 | 0.00993 | -0.251 | 59.363
-4 | 0.653 | 0.00992 | -0.252 | 65.771
-3.5 | 0.716 | 0.0099 | -0.253 | 72.353
-3 | 0.779 | 0.00992 | -0.253 | 78.579
-2.5 | 0.843 | 0.00998 | -0.254 | 84.446
-2 | 0.906 | 0.01002 | -0.255 | 90.41
-1.5 | 0.969 | 0.01007 | -0.255 | 96.18
-1 | 1.032 | 0.01014 | -0.256 | 101.782
-0.5 | 1.095 | 0.01021 | -0.257 | 107.245
0 | 0.803 | 0.01034 | -0.257 | 77.654
0.5 | 0.845 | 0.01044 | -0.258 | 80.931
1 | 0.887 | 0.01056 | -0.259 | 83.92
1.5 | 0.931 | 0.01373 | -0.26 | 67.808
2 | 0.973 | 0.01445 | -0.261 | 67.329
2.5 | 1.014 | 0.01516 | -0.261 | 66.91
3 | 1.055 | 0.01587 | -0.262 | 66.522
3.5 | 1.097 | 0.01659 | -0.262 | 66.113
4 | 1.138 | 0.01732 | -0.262 | 65.679
4.5 | 1.179 | 0.01809 | -0.263 | 65.157
5 | 1.219 | 0.01893 | -0.263 | 64.426
5.5 | 1.26 | 0.01984 | -0.264 | 63.525
6 | 1.301 | 0.02083 | -0.264 | 62.469
6.5 | 1.341 | 0.02188 | -0.264 | 61.301
7 | 1.382 | 0.02324 | -0.264 | 59.451
7.5 | 1.422 | 0.02489 | -0.265 | 57.145
8 | 1.462 | 0.02666 | -0.265 | 54.851
8.5 | 1.502 | 0.02832 | -0.265 | 53.054
9 | 1.542 | 0.02976 | -0.265 | 51.824
9.5 | 1.582 | 0.03113 | -0.265 | 50.822
10 | 1.622 | 0.03245 | -0.265 | 49.994
10.5 | 1.662 | 0.03375 | -0.265 | 49.237
11 | 1.702 | 0.03508 | -0.265 | 48.503
11.5 | 1.741 | 0.03644 | -0.265 | 47.778
12 | 1.781 | 0.03788 | -0.265 | 47.004
12.5 | 1.82 | 0.03936 | -0.264 | 46.245
13 | 1.859 | 0.0409 | -0.264 | 45.466
13.5 | 1.898 | 0.04252 | -0.264 | 44.653
14 | 1.937 | 0.04423 | -0.264 | 43.8
14.5 | 1.976 | 0.04599 | -0.263 | 42.961
15 | 2.014 | 0.04796 | -0.263 | 41.999
15.5 | 2.052 | 0.05007 | -0.262 | 40.982
16 | 2.09 | 0.05225 | -0.261 | 39.992
16.5 | 2.127 | 0.05455 | -0.261 | 38.988
17 | 2.163 | 0.05713 | -0.26 | 37.856
17.5 | 2.198 | 0.06004 | -0.259 | 36.61
18 | 2.232 | 0.06325 | -0.258 | 35.287
18.5 | 2.264 | 0.06697 | -0.256 | 33.798
19 | 2.291 | 0.07147 | -0.254 | 32.059
19.5 | 2.217 | 0.08372 | -0.245 | 26.486
20 | 2.172 | 0.09248 | -0.24 | 23.481

## 39. Re 750k Mach 0.00 (3)
BIGFOIL.COM POLAR EXPORT
NACA6718
NACA6718 |  |  |  | Cl Max: | 1.8169 | at alpha= | 18 | deg
NF |  |  |  | L/D Max: | 104.565 | at alpha= | 1.5 | deg
Re: | 750000 |  |  | Cd Min: | 0.0091744 | at alpha= | 0.5 | deg
Mach: | 0 |  |  | Cl=0 at alpha= | -6.2456 | deg
|  |  |  | @ Cl=0.1, Cd= | 0.01469
|  |  |  | @ Cl=0.4, Cd= | 0.012311
|  |  |  | @ Cl=0.6, Cd= | 0.010806
alpha (deg) | Cl | Cd | Cm | Cl/Cd
-20 | -0.68802 | 0.099339 | -0.14123 | -6.9259
-19.5 | -0.68863 | 0.092419 | -0.14687 | -7.4512
-19 | -0.68578 | 0.086404 | -0.15202 | -7.9369
-18.5 | -0.68176 | 0.080888 | -0.15662 | -8.4284
-18 | -0.67787 | 0.075485 | -0.16068 | -8.9802
-17.5 | -0.67508 | 0.069866 | -0.16423 | -9.6624
-17 | -0.67423 | 0.063961 | -0.16723 | -10.5413
-16.5 | -0.67625 | 0.058053 | -0.16954 | -11.6488
-16 | -0.68234 | 0.052481 | -0.17097 | -13.0019
-15.5 | -0.6938 | 0.047316 | -0.17136 | -14.6631
-15 | -0.71078 | 0.042471 | -0.17059 | -16.7357
-14.5 | -0.73041 | 0.037923 | -0.16884 | -19.2604
-14 | -0.74589 | 0.03377 | -0.16687 | -22.0872
-13.5 | -0.74925 | 0.030153 | -0.16579 | -24.8484
-13 | -0.73633 | 0.027161 | -0.16626 | -27.1103
-12.5 | -0.70862 | 0.0248 | -0.16801 | -28.5736
-12 | -0.67034 | 0.023005 | -0.1703 | -29.1385
-11.5 | -0.62521 | 0.021667 | -0.17262 | -28.8553
-11 | -0.57561 | 0.020666 | -0.17475 | -27.8532
-10.5 | -0.52284 | 0.019894 | -0.17674 | -26.2813
-10 | -0.46767 | 0.019269 | -0.17866 | -24.2708
-9.5 | -0.41054 | 0.01873 | -0.18059 | -21.9185
-9 | -0.35174 | 0.018238 | -0.18257 | -19.2854
-8.5 | -0.29143 | 0.017763 | -0.18465 | -16.4064
-8 | -0.22969 | 0.017277 | -0.18684 | -13.2945
-7.5 | -0.16648 | 0.016762 | -0.18917 | -9.9322
-7 | -0.1016 | 0.016219 | -0.19163 | -6.2641
-6.5 | -0.034851 | 0.015681 | -0.1942 | -2.2225
-6 | 0.033643 | 0.015169 | -0.19689 | 2.2178
-5.5 | 0.10343 | 0.014665 | -0.19975 | 7.0531
-5 | 0.17429 | 0.014134 | -0.20279 | 12.3317
-4.5 | 0.24633 | 0.013564 | -0.20598 | 18.1605
-4 | 0.31956 | 0.012966 | -0.20923 | 24.6461
-3.5 | 0.39368 | 0.012361 | -0.21245 | 31.847
-3 | 0.46808 | 0.011774 | -0.21554 | 39.7566
-2.5 | 0.54201 | 0.011218 | -0.2184 | 48.3153
-2 | 0.61456 | 0.010702 | -0.22092 | 57.4246
-1.5 | 0.68482 | 0.010231 | -0.22304 | 66.9344
-1 | 0.75193 | 0.0098159 | -0.22467 | 76.6034
-0.5 | 0.81504 | 0.0094753 | -0.22567 | 86.0165
0 | 0.87324 | 0.0092452 | -0.22588 | 94.4536
0.5 | 0.92558 | 0.0091744 | -0.22513 | 100.8866
1 | 0.97114 | 0.0093055 | -0.22325 | 104.3619
1.5 | 1.0096 | 0.0096548 | -0.22008 | 104.5655
2 | 1.0418 | 0.010218 | -0.21567 | 101.9638
2.5 | 1.0705 | 0.010974 | -0.21048 | 97.5497
3 | 1.0987 | 0.011875 | -0.20515 | 92.5211
3.5 | 1.1288 | 0.012847 | -0.20021 | 87.8682
4 | 1.1619 | 0.013817 | -0.19588 | 84.093
4.5 | 1.1979 | 0.014754 | -0.19213 | 81.1956
5 | 1.2358 | 0.015677 | -0.18879 | 78.8278
5.5 | 1.2743 | 0.016646 | -0.18568 | 76.5527
6 | 1.3125 | 0.017715 | -0.18264 | 74.0894
6.5 | 1.3497 | 0.018907 | -0.17951 | 71.3847
7 | 1.3856 | 0.020221 | -0.17616 | 68.5228
7.5 | 1.4202 | 0.021633 | -0.17253 | 65.6491
8 | 1.4536 | 0.023101 | -0.16874 | 62.9224
8.5 | 1.4861 | 0.024589 | -0.16498 | 60.4352
9 | 1.5179 | 0.026087 | -0.16137 | 58.1871
9.5 | 1.5493 | 0.027605 | -0.15792 | 56.1244
10 | 1.58 | 0.029165 | -0.15457 | 54.1758
10.5 | 1.6096 | 0.030791 | -0.15125 | 52.2763
11 | 1.6376 | 0.0325 | -0.14789 | 50.3887
11.5 | 1.6636 | 0.034307 | -0.14444 | 48.4915
12 | 1.6871 | 0.036246 | -0.14086 | 46.5461
12.5 | 1.7081 | 0.038366 | -0.13712 | 44.5216
13 | 1.7267 | 0.040698 | -0.13327 | 42.4279
13.5 | 1.7433 | 0.043263 | -0.12942 | 40.295
14 | 1.7581 | 0.04609 | -0.12567 | 38.1447
14.5 | 1.7713 | 0.049224 | -0.1221 | 35.9837
15 | 1.7828 | 0.052726 | -0.11878 | 33.813
15.5 | 1.7928 | 0.056662 | -0.11578 | 31.6403
16 | 1.8011 | 0.061083 | -0.11312 | 29.4866
16.5 | 1.8078 | 0.066013 | -0.11082 | 27.3854
17 | 1.8127 | 0.071442 | -0.10887 | 25.3729
17.5 | 1.8157 | 0.077343 | -0.10727 | 23.4765
18 | 1.8169 | 0.083694 | -0.10606 | 21.7089
18.5 | 1.8162 | 0.090492 | -0.1053 | 20.07
19 | 1.8137 | 0.097749 | -0.10509 | 18.5547
19.5 | 1.8097 | 0.10546 | -0.10551 | 17.1595
20 | 1.8044 | 0.11359 | -0.1066 | 15.8854

## 40. Re 750k Mach 0.10 (1)
BIGFOIL.COM POLAR EXPORT
NACA6718
NACA6718 |  |  |  | Cl Max: | 1.7854 | at alpha= | 17 | deg
XFOIL ncrit=9 |  |  |  | L/D Max: | 105.045 | at alpha= | 2 | deg
Re: | 750000 |  |  | Cd Min: | 0.00997 | at alpha= | 0 | deg
Mach: | 0.1 |  |  | Cl=0 at alpha= | -5.9656 | deg
|  |  |  | @ Cl=0.1, Cd= | 0.017479
|  |  |  | @ Cl=0.4, Cd= | 0.014737
|  |  |  | @ Cl=0.6, Cd= | 0.013502
alpha (deg) | Cl | Cd | Cm | Cl/Cd
-17.5 | -0.5978 | 0.06898 | -0.1808 | -8.6663
-17 | -0.5981 | 0.06269 | -0.1847 | -9.5406
-16.5 | -0.5921 | 0.05636 | -0.1898 | -10.5057
-16 | -0.5829 | 0.05027 | -0.1951 | -11.5954
-15.5 | -0.5876 | 0.04493 | -0.1973 | -13.0781
-15 | -0.5962 | 0.04029 | -0.1974 | -14.7977
-14.5 | -0.5818 | 0.03577 | -0.2009 | -16.265
-14 | -0.6022 | 0.03274 | -0.1963 | -18.3934
-13.5 | -0.611 | 0.02866 | -0.1952 | -21.3189
-13 | -0.7003 | 0.02699 | -0.1763 | -25.9466
-12.5 | -0.7364 | 0.02533 | -0.167 | -29.0722
-12 | -0.6834 | 0.02353 | -0.1712 | -29.0438
-11.5 | -0.6233 | 0.02182 | -0.1761 | -28.5655
-11 | -0.5625 | 0.02085 | -0.1792 | -26.9784
-10.5 | -0.4998 | 0.01999 | -0.1824 | -25.0025
-10 | -0.4881 | 0.02049 | -0.1757 | -23.8214
-9.5 | -0.4371 | 0.02031 | -0.1759 | -21.5214
-9 | -0.3774 | 0.01989 | -0.1779 | -18.9744
-8.5 | -0.3157 | 0.01956 | -0.18 | -16.1401
-8 | -0.2525 | 0.01928 | -0.1822 | -13.0965
-7.5 | -0.1875 | 0.01902 | -0.1847 | -9.858
-7 | -0.112 | 0.01839 | -0.1889 | -6.0903
-6.5 | -0.0331 | 0.01759 | -0.1936 | -1.8818
-6 | -0.0047 | 0.01816 | -0.1888 | -0.25881
-5.5 | 0.0636 | 0.01775 | -0.1915 | 3.5831
-5 | 0.1362 | 0.01721 | -0.1949 | 7.914
-4.5 | 0.2109 | 0.01657 | -0.1987 | 12.7278
-4 | 0.2863 | 0.01588 | -0.2025 | 18.029
-3.5 | 0.3623 | 0.01515 | -0.2064 | 23.9142
-3 | 0.4399 | 0.0143 | -0.2106 | 30.7622
-2.5 | 0.474 | 0.01498 | -0.2064 | 31.6422
-2 | 0.5475 | 0.01418 | -0.2097 | 38.6107
-1.5 | 0.6249 | 0.01318 | -0.2136 | 47.4127
-1 | 0.7048 | 0.01213 | -0.2181 | 58.1039
-0.5 | 0.7883 | 0.01105 | -0.2234 | 71.3394
0 | 0.8778 | 0.00997 | -0.23 | 88.0441
0.5 | 0.907 | 0.0102 | -0.224 | 88.9216
1 | 0.9482 | 0.01024 | -0.2207 | 92.5977
1.5 | 0.998 | 0.01011 | -0.219 | 98.7141
2 | 1.0473 | 0.00997 | -0.2171 | 105.0451
2.5 | 1.0618 | 0.01124 | -0.2083 | 94.4662
3 | 1.09 | 0.01229 | -0.2028 | 88.69
3.5 | 1.1212 | 0.0133 | -0.198 | 84.3008
4 | 1.1558 | 0.01424 | -0.194 | 81.1657
4.5 | 1.1915 | 0.01519 | -0.1902 | 78.4398
5 | 1.2276 | 0.01617 | -0.1866 | 75.9184
5.5 | 1.2647 | 0.01714 | -0.1832 | 73.7865
6 | 1.3004 | 0.0182 | -0.1797 | 71.4505
6.5 | 1.3387 | 0.01918 | -0.1767 | 69.7967
7 | 1.3728 | 0.02039 | -0.173 | 67.3271
7.5 | 1.4095 | 0.02147 | -0.1698 | 65.6497
8 | 1.4437 | 0.02273 | -0.1664 | 63.5152
8.5 | 1.4776 | 0.02402 | -0.1629 | 61.5154
9 | 1.509 | 0.02545 | -0.1592 | 59.2927
9.5 | 1.5411 | 0.0269 | -0.1557 | 57.29
10 | 1.5689 | 0.02863 | -0.1518 | 54.7992
10.5 | 1.5983 | 0.03029 | -0.1481 | 52.7666
11 | 1.6236 | 0.03226 | -0.1441 | 50.3286
11.5 | 1.6482 | 0.03435 | -0.1402 | 47.9825
12 | 1.6715 | 0.03657 | -0.1362 | 45.7069
12.5 | 1.6932 | 0.03896 | -0.1323 | 43.46
13 | 1.7133 | 0.04149 | -0.1284 | 41.2943
13.5 | 1.7273 | 0.04421 | -0.1238 | 39.0703
14 | 1.7426 | 0.04746 | -0.1201 | 36.7172
14.5 | 1.7548 | 0.05112 | -0.1164 | 34.3271
15 | 1.7662 | 0.055 | -0.113 | 32.1127
15.5 | 1.7766 | 0.05914 | -0.11 | 30.0406
16 | 1.7805 | 0.06408 | -0.1071 | 27.7856
16.5 | 1.7847 | 0.06918 | -0.1048 | 25.7979
17 | 1.7854 | 0.07481 | -0.1027 | 23.8658
17.5 | 1.7825 | 0.08098 | -0.1011 | 22.0116
18 | 1.7765 | 0.08766 | -0.0999 | 20.2658
18.5 | 1.7713 | 0.0944 | -0.0994 | 18.7638
19 | 1.7553 | 0.10261 | -0.0994 | 17.1065
19.5 | 1.7515 | 0.10938 | -0.0999 | 16.013
20 | 1.7417 | 0.11705 | -0.1011 | 14.88

## 41. Re 750k Mach 0.10 (2)
BIGFOIL.COM POLAR EXPORT
NACA6718
NACA6718 |  |  |  | Cl Max: | 2.214 | at alpha= | 18.5 | deg
JavaFoil+Calcfoil stall+Eppler ext transition |  |  |  | L/D Max: | 107.482 | at alpha= | -0.5 | deg
Re: | 750000 |  |  | Cd Min: | 0.00992 | at alpha= | -3.5 | deg
Mach: | 0.1 |  |  | Cl=0 at alpha= | -9.1356 | deg
|  |  |  | @ Cl=0.1, Cd= | 0.018038
|  |  |  | @ Cl=0.4, Cd= | 0.014258
|  |  |  | @ Cl=0.6, Cd= | 0.0099487
alpha (deg) | Cl | Cd | Cm | Cl/Cd
-20 | -1.152 | 0.13326 | -0.152 | -8.643
-19.5 | -1.102 | 0.12521 | -0.155 | -8.805
-19 | -1.053 | 0.1172 | -0.158 | -8.984
-18.5 | -1.003 | 0.10945 | -0.161 | -9.166
-18 | -0.953 | 0.10195 | -0.164 | -9.352
-17.5 | -0.904 | 0.09442 | -0.168 | -9.57
-17 | -0.853 | 0.0873 | -0.171 | -9.776
-16.5 | -0.803 | 0.08044 | -0.174 | -9.985
-16 | -0.753 | 0.07385 | -0.178 | -10.19
-15.5 | -0.702 | 0.06747 | -0.182 | -10.4
-15 | -0.65 | 0.06155 | -0.185 | -10.564
-14.5 | -0.598 | 0.05575 | -0.189 | -10.734
-14 | -0.546 | 0.05047 | -0.193 | -10.818
-13.5 | -0.493 | 0.04564 | -0.196 | -10.803
-13 | -0.439 | 0.04163 | -0.2 | -10.556
-12.5 | -0.385 | 0.03753 | -0.203 | -10.261
-12 | -0.33 | 0.0339 | -0.207 | -9.737
-11.5 | -0.274 | 0.03065 | -0.21 | -8.948
-11 | -0.218 | 0.02777 | -0.213 | -7.838
-10.5 | -0.16 | 0.02528 | -0.216 | -6.339
-10 | -0.102 | 0.02312 | -0.219 | -4.418
-9.5 | -0.043 | 0.0213 | -0.222 | -2.036
-9 | 0.016 | 0.01975 | -0.224 | 0.813
-8.5 | 0.076 | 0.01847 | -0.226 | 4.114
-8 | 0.136 | 0.01739 | -0.228 | 7.837
-7.5 | 0.197 | 0.01656 | -0.23 | 11.884
-7 | 0.257 | 0.01588 | -0.231 | 16.201
-6.5 | 0.318 | 0.01517 | -0.233 | 20.978
-6 | 0.38 | 0.01449 | -0.235 | 26.221
-5.5 | 0.442 | 0.01377 | -0.237 | 32.131
-5 | 0.507 | 0.01299 | -0.24 | 39.045
-4.5 | 0.592 | 0.00995 | -0.252 | 59.533
-4 | 0.656 | 0.00994 | -0.253 | 65.971
-3.5 | 0.72 | 0.00992 | -0.254 | 72.544
-3 | 0.783 | 0.00994 | -0.255 | 78.817
-2.5 | 0.847 | 0.00997 | -0.255 | 84.947
-2 | 0.91 | 0.01005 | -0.256 | 90.576
-1.5 | 0.974 | 0.01011 | -0.257 | 96.368
-1 | 1.037 | 0.01017 | -0.257 | 102.019
-0.5 | 1.1 | 0.01024 | -0.258 | 107.482
0 | 0.788 | 0.01037 | -0.259 | 75.989
0.5 | 0.829 | 0.01047 | -0.259 | 79.168
1 | 0.87 | 0.01058 | -0.26 | 82.203
1.5 | 0.913 | 0.0138 | -0.261 | 66.203
2 | 0.954 | 0.01457 | -0.262 | 65.495
2.5 | 0.995 | 0.01527 | -0.262 | 65.138
3 | 1.035 | 0.01599 | -0.263 | 64.735
3.5 | 1.075 | 0.01672 | -0.263 | 64.324
4 | 1.115 | 0.01746 | -0.264 | 63.885
4.5 | 1.155 | 0.01825 | -0.264 | 63.312
5 | 1.195 | 0.0191 | -0.265 | 62.572
5.5 | 1.235 | 0.02004 | -0.265 | 61.653
6 | 1.275 | 0.02104 | -0.265 | 60.607
6.5 | 1.315 | 0.02214 | -0.265 | 59.383
7 | 1.354 | 0.02356 | -0.266 | 57.474
7.5 | 1.394 | 0.02522 | -0.266 | 55.253
8 | 1.433 | 0.027 | -0.266 | 53.07
8.5 | 1.472 | 0.02867 | -0.266 | 51.339
9 | 1.511 | 0.03015 | -0.266 | 50.129
9.5 | 1.55 | 0.03154 | -0.266 | 49.153
10 | 1.59 | 0.03289 | -0.266 | 48.327
10.5 | 1.629 | 0.03424 | -0.266 | 47.559
11 | 1.667 | 0.0356 | -0.266 | 46.846
11.5 | 1.706 | 0.03701 | -0.266 | 46.109
12 | 1.745 | 0.0385 | -0.266 | 45.324
12.5 | 1.784 | 0.04003 | -0.266 | 44.565
13 | 1.822 | 0.04165 | -0.265 | 43.748
13.5 | 1.861 | 0.04331 | -0.265 | 42.96
14 | 1.899 | 0.0451 | -0.265 | 42.101
14.5 | 1.937 | 0.04705 | -0.264 | 41.164
15 | 1.974 | 0.04901 | -0.264 | 40.279
15.5 | 2.012 | 0.05122 | -0.263 | 39.276
16 | 2.048 | 0.05367 | -0.262 | 38.159
16.5 | 2.084 | 0.0562 | -0.262 | 37.085
17 | 2.119 | 0.05893 | -0.261 | 35.964
17.5 | 2.153 | 0.06202 | -0.26 | 34.72
18 | 2.185 | 0.06568 | -0.258 | 33.274
18.5 | 2.214 | 0.06994 | -0.256 | 31.664
19 | 2.198 | 0.08117 | -0.247 | 27.084
19.5 | 2.154 | 0.09005 | -0.243 | 23.921
20 | 2.105 | 0.09957 | -0.238 | 21.144

## 42. Re 750k Mach 0.25 (1)
BIGFOIL.COM POLAR EXPORT
NACA6718
NACA6718 |  |  |  | Cl Max: | 1.7452 | at alpha= | 15.5 | deg
XFOIL ncrit=9 |  |  |  | L/D Max: | 91.4438 | at alpha= | 2 | deg
Re: | 750000 |  |  | Cd Min: | 0.01107 | at alpha= | 1.5 | deg
Mach: | 0.25 |  |  | Cl=0 at alpha= | -5.8173 | deg
|  |  |  | @ Cl=0.1, Cd= | 0.017814
|  |  |  | @ Cl=0.4, Cd= | 0.016182
|  |  |  | @ Cl=0.6, Cd= | 0.013815
alpha (deg) | Cl | Cd | Cm | Cl/Cd
-17 | -0.499 | 0.0786 | -0.1856 | -6.3486
-16.5 | -0.4959 | 0.07154 | -0.191 | -6.9318
-16 | -0.4938 | 0.06434 | -0.1966 | -7.6749
-15.5 | -0.4902 | 0.0574 | -0.2023 | -8.5401
-15 | -0.5112 | 0.05286 | -0.1999 | -9.6708
-14.5 | -0.5084 | 0.04693 | -0.2039 | -10.8332
-14 | -0.4983 | 0.04144 | -0.2082 | -12.0246
-13.5 | -0.5298 | 0.03844 | -0.2016 | -13.7825
-13 | -0.5314 | 0.03335 | -0.2035 | -15.934
-12.5 | -0.6223 | 0.03184 | -0.1842 | -19.5446
-12 | -0.7109 | 0.02999 | -0.1666 | -23.7046
-11.5 | -0.6704 | 0.02639 | -0.1719 | -25.4036
-11 | -0.6084 | 0.02364 | -0.1791 | -25.736
-10.5 | -0.6128 | 0.02357 | -0.1713 | -25.9992
-10 | -0.5512 | 0.02248 | -0.1742 | -24.5196
-9.5 | -0.4868 | 0.02182 | -0.1766 | -22.3098
-9 | -0.419 | 0.02107 | -0.1797 | -19.8861
-8.5 | -0.3504 | 0.02051 | -0.1826 | -17.0843
-8 | -0.2811 | 0.02006 | -0.1855 | -14.013
-7.5 | -0.2109 | 0.0197 | -0.1884 | -10.7056
-7 | -0.1741 | 0.01987 | -0.1849 | -8.762
-6.5 | -0.1024 | 0.01933 | -0.1877 | -5.2975
-6 | -0.0281 | 0.01882 | -0.191 | -1.4931
-5.5 | 0.0488 | 0.01824 | -0.1947 | 2.6754
-5 | 0.127 | 0.01759 | -0.1987 | 7.22
-4.5 | 0.2059 | 0.01691 | -0.2027 | 12.1762
-4 | 0.244 | 0.01747 | -0.1992 | 13.9668
-3.5 | 0.3156 | 0.01698 | -0.2018 | 18.5866
-3 | 0.3926 | 0.01626 | -0.2053 | 24.1451
-2.5 | 0.4718 | 0.01542 | -0.2092 | 30.5966
-2 | 0.5527 | 0.01444 | -0.2134 | 38.2756
-1.5 | 0.6359 | 0.01334 | -0.218 | 47.6687
-1 | 0.7219 | 0.0122 | -0.2232 | 59.1721
-0.5 | 0.7606 | 0.01245 | -0.2191 | 61.0924
0 | 0.8432 | 0.01134 | -0.2235 | 74.3563
0.5 | 0.8895 | 0.0113 | -0.2208 | 78.7168
1 | 0.9377 | 0.01125 | -0.2184 | 83.3511
1.5 | 0.9912 | 0.01107 | -0.217 | 89.5393
2 | 1.0324 | 0.01129 | -0.2128 | 91.4438
2.5 | 1.059 | 0.01244 | -0.2065 | 85.1286
3 | 1.092 | 0.01346 | -0.2016 | 81.1293
3.5 | 1.1252 | 0.01453 | -0.1968 | 77.4398
4 | 1.1636 | 0.01547 | -0.1931 | 75.2165
4.5 | 1.2006 | 0.01651 | -0.1892 | 72.7196
5 | 1.2392 | 0.01753 | -0.1856 | 70.6902
5.5 | 1.2781 | 0.01857 | -0.1821 | 68.8261
6 | 1.3153 | 0.01972 | -0.1784 | 66.6988
6.5 | 1.3533 | 0.02086 | -0.1748 | 64.8754
7 | 1.3898 | 0.02211 | -0.1711 | 62.8584
7.5 | 1.4257 | 0.02342 | -0.1674 | 60.8753
8.5 | 1.4937 | 0.02635 | -0.1596 | 56.6869
9 | 1.5241 | 0.02809 | -0.1553 | 54.2577
9.5 | 1.5554 | 0.02981 | -0.1513 | 52.1771
10 | 1.5818 | 0.03188 | -0.1468 | 49.6173
10.5 | 1.6094 | 0.03395 | -0.1426 | 47.405
11 | 1.6329 | 0.03637 | -0.1381 | 44.8969
11.5 | 1.6543 | 0.03901 | -0.1336 | 42.4071
12 | 1.6757 | 0.04177 | -0.1293 | 40.1173
12.5 | 1.6945 | 0.04485 | -0.1251 | 37.7815
13 | 1.7104 | 0.04826 | -0.1209 | 35.4414
13.5 | 1.7203 | 0.05176 | -0.1162 | 33.2361
14 | 1.7301 | 0.05616 | -0.1125 | 30.8066
14.5 | 1.7369 | 0.06102 | -0.1091 | 28.4644
15 | 1.7441 | 0.06603 | -0.1063 | 26.4138
15.5 | 1.7452 | 0.07186 | -0.1038 | 24.2861
16 | 1.7428 | 0.07822 | -0.1018 | 22.2807
17 | 1.7309 | 0.09222 | -0.0993 | 18.7692
17.5 | 1.7233 | 0.0996 | -0.099 | 17.3022
18 | 1.7132 | 0.10747 | -0.0994 | 15.9412
18.5 | 1.698 | 0.11615 | -0.1006 | 14.619
19 | 1.6915 | 0.12381 | -0.1021 | 13.6621
19.5 | 1.6797 | 0.13227 | -0.1045 | 12.699
20 | 1.6682 | 0.14089 | -0.1077 | 11.8404

## 43. Re 750k Mach 0.25 (2)
BIGFOIL.COM POLAR EXPORT
NACA6718
NACA6718 |  |  |  | Cl Max: | 1.739 | at alpha= | 19 | deg
JavaFoil+Calcfoil stall+Eppler ext transition |  |  |  | L/D Max: | 108.685 | at alpha= | -0.5 | deg
Re: | 750000 |  |  | Cd Min: | 0.01006 | at alpha= | -4 | deg
Mach: | 0.25 |  |  | Cl=0 at alpha= | -9.1333 | deg
|  |  |  | @ Cl=0.1, Cd= | 0.018967
|  |  |  | @ Cl=0.4, Cd= | 0.01488
|  |  |  | @ Cl=0.6, Cd= | 0.012477
alpha (deg) | Cl | Cd | Cm | Cl/Cd
-20 | -1.17 | 0.15273 | -0.146 | -7.66
-19.5 | -1.119 | 0.14327 | -0.149 | -7.814
-19 | -1.069 | 0.13407 | -0.152 | -7.973
-18.5 | -1.018 | 0.12494 | -0.156 | -8.151
-18 | -0.968 | 0.11625 | -0.16 | -8.325
-17.5 | -0.917 | 0.10774 | -0.164 | -8.512
-17 | -0.866 | 0.09959 | -0.168 | -8.698
-16.5 | -0.815 | 0.0917 | -0.172 | -8.89
-16 | -0.764 | 0.08412 | -0.176 | -9.081
-15.5 | -0.712 | 0.07662 | -0.18 | -9.296
-15 | -0.66 | 0.06967 | -0.184 | -9.478
-14.5 | -0.608 | 0.06314 | -0.189 | -9.628
-14 | -0.555 | 0.05746 | -0.193 | -9.658
-13.5 | -0.501 | 0.05184 | -0.197 | -9.669
-13 | -0.447 | 0.04662 | -0.201 | -9.588
-12.5 | -0.392 | 0.04186 | -0.205 | -9.363
-12 | -0.336 | 0.03763 | -0.209 | -8.93
-11.5 | -0.279 | 0.03378 | -0.213 | -8.272
-11 | -0.222 | 0.03041 | -0.216 | -7.297
-10.5 | -0.164 | 0.02748 | -0.22 | -5.95
-10 | -0.104 | 0.02494 | -0.223 | -4.181
-9.5 | -0.044 | 0.02278 | -0.226 | -1.945
-9 | 0.016 | 0.02095 | -0.229 | 0.784
-8.5 | 0.078 | 0.01941 | -0.231 | 4.005
-8 | 0.14 | 0.01816 | -0.234 | 7.685
-7.5 | 0.202 | 0.01711 | -0.236 | 11.791
-7 | 0.264 | 0.01631 | -0.237 | 16.183
-6.5 | 0.326 | 0.01566 | -0.239 | 20.839
-6 | 0.389 | 0.01499 | -0.24 | 25.96
-5.5 | 0.453 | 0.01435 | -0.242 | 31.55
-5 | 0.517 | 0.01368 | -0.244 | 37.8
-4.5 | 0.584 | 0.013 | -0.247 | 44.917
-4 | 0.674 | 0.01006 | -0.26 | 67.017
-3.5 | 0.74 | 0.01007 | -0.261 | 73.442
-3 | 0.805 | 0.01007 | -0.261 | 79.91
-2.5 | 0.87 | 0.01011 | -0.262 | 86.093
-2 | 0.936 | 0.0102 | -0.263 | 91.739
-1.5 | 1.001 | 0.01025 | -0.264 | 97.675
-1 | 1.066 | 0.01032 | -0.264 | 103.235
-0.5 | 1.131 | 0.0104 | -0.265 | 108.685
0 | 0.656 | 0.01055 | -0.266 | 62.16
0.5 | 0.689 | 0.01067 | -0.266 | 64.577
1 | 0.724 | 0.01343 | -0.268 | 53.904
1.5 | 0.757 | 0.01443 | -0.268 | 52.462
2 | 0.789 | 0.01522 | -0.269 | 51.858
2.5 | 0.822 | 0.01596 | -0.269 | 51.508
3 | 0.854 | 0.01668 | -0.27 | 51.2
3.5 | 0.886 | 0.01748 | -0.27 | 50.721
4 | 0.919 | 0.01832 | -0.271 | 50.134
4.5 | 0.951 | 0.01917 | -0.271 | 49.604
5 | 0.983 | 0.02012 | -0.272 | 48.861
5.5 | 1.015 | 0.02116 | -0.272 | 47.956
6 | 1.047 | 0.02231 | -0.272 | 46.939
6.5 | 1.079 | 0.02366 | -0.273 | 45.597
7 | 1.111 | 0.02538 | -0.273 | 43.778
7.5 | 1.143 | 0.02732 | -0.273 | 41.826
8 | 1.175 | 0.02918 | -0.273 | 40.255
8.5 | 1.207 | 0.03094 | -0.273 | 39.003
9 | 1.239 | 0.03252 | -0.273 | 38.096
9.5 | 1.271 | 0.03409 | -0.273 | 37.289
10 | 1.303 | 0.03562 | -0.273 | 36.591
10.5 | 1.336 | 0.03716 | -0.273 | 35.945
11 | 1.368 | 0.03883 | -0.273 | 35.228
11.5 | 1.4 | 0.04051 | -0.273 | 34.565
12 | 1.433 | 0.04233 | -0.273 | 33.845
12.5 | 1.465 | 0.04425 | -0.272 | 33.112
13 | 1.498 | 0.04638 | -0.272 | 32.293
13.5 | 1.53 | 0.04858 | -0.272 | 31.495
14 | 1.562 | 0.05104 | -0.271 | 30.606
14.5 | 1.594 | 0.05367 | -0.27 | 29.7
15 | 1.625 | 0.05663 | -0.27 | 28.699
15.5 | 1.656 | 0.05997 | -0.268 | 27.614
16 | 1.685 | 0.06371 | -0.267 | 26.45
16.5 | 1.712 | 0.06821 | -0.265 | 25.096
17 | 1.702 | 0.07886 | -0.256 | 21.581
17.5 | 1.706 | 0.08998 | -0.249 | 18.96
18 | 1.716 | 0.10162 | -0.243 | 16.891
18.5 | 1.728 | 0.11485 | -0.236 | 15.041
19 | 1.739 | 0.13005 | -0.229 | 13.369
19.5 | 1.665 | 0.14644 | -0.222 | 11.372
20 | 1.581 | 0.16388 | -0.214 | 9.648

## 44. Re 750k Mach 0.50 (1)
BIGFOIL.COM POLAR EXPORT
NACA6718
NACA6718 |  |  |  | Cl Max: | 1.6375 | at alpha= | 12 | deg
XFOIL ncrit=9 |  |  |  | L/D Max: | 66.8488 | at alpha= | 1 | deg
Re: | 750000 |  |  | Cd Min: | 0.01409 | at alpha= | 1 | deg
Mach: | 0.5 |  |  | Cl=0 at alpha= | -5.0965 | deg
|  |  |  | @ Cl=0.1, Cd= | 0.020708
|  |  |  | @ Cl=0.4, Cd= | 0.017907
|  |  |  | @ Cl=0.6, Cd= | 0.016472
alpha (deg) | Cl | Cd | Cm | Cl/Cd
-13.5 | -0.0627 | 0.10142 | -0.1972 | -0.61822
-13 | -0.1236 | 0.09903 | -0.1825 | -1.2481
-12.5 | -0.2426 | 0.07842 | -0.1934 | -3.0936
-12 | -0.2558 | 0.07041 | -0.1978 | -3.633
-11.5 | -0.3289 | 0.06846 | -0.1826 | -4.8043
-11 | -0.364 | 0.0604 | -0.1846 | -6.0265
-10.5 | -0.3912 | 0.05237 | -0.188 | -7.4699
-10 | -0.4778 | 0.05171 | -0.1691 | -9.24
-9.5 | -0.5107 | 0.04575 | -0.1677 | -11.1628
-9 | -0.6059 | 0.04422 | -0.1494 | -13.7019
-8.5 | -0.6194 | 0.03782 | -0.1514 | -16.3776
-8 | -0.5452 | 0.03039 | -0.1677 | -17.9401
-7.5 | -0.4272 | 0.02607 | -0.1837 | -16.3867
-7 | -0.3777 | 0.02514 | -0.1826 | -15.0239
-6.5 | -0.2787 | 0.02369 | -0.1888 | -11.7645
-6 | -0.1789 | 0.02256 | -0.1943 | -7.93
-5.5 | -0.0794 | 0.02161 | -0.1996 | -3.6742
-5 | 0.019 | 0.02073 | -0.2047 | 0.91655
-4.5 | 0.0691 | 0.02096 | -0.2015 | 3.2968
-4 | 0.1621 | 0.0202 | -0.2056 | 8.0248
-3.5 | 0.2566 | 0.01935 | -0.21 | 13.261
-3 | 0.353 | 0.01841 | -0.2148 | 19.1744
-2.5 | 0.4501 | 0.01737 | -0.2198 | 25.9125
-1 | 0.6571 | 0.01613 | -0.2193 | 40.7378
0 | 0.7905 | 0.0155 | -0.2179 | 51
0.5 | 0.8791 | 0.01429 | -0.2207 | 61.5185
1 | 0.9419 | 0.01409 | -0.2188 | 66.8488
1.5 | 0.9808 | 0.0152 | -0.2132 | 64.5263
2 | 1.024 | 0.01628 | -0.2085 | 62.8993
2.5 | 1.0669 | 0.01745 | -0.2038 | 61.1404
3 | 1.1126 | 0.01858 | -0.1996 | 59.8816
3.5 | 1.1583 | 0.01977 | -0.1954 | 58.5888
4 | 1.2039 | 0.02102 | -0.1912 | 57.274
4.5 | 1.2491 | 0.02235 | -0.1869 | 55.8881
5 | 1.2941 | 0.02375 | -0.1826 | 54.4884
5.5 | 1.3361 | 0.02533 | -0.1778 | 52.7477
6 | 1.3788 | 0.02696 | -0.1732 | 51.1424
6.5 | 1.4171 | 0.02888 | -0.168 | 49.0686
7 | 1.4546 | 0.03091 | -0.1627 | 47.0592
7.5 | 1.4887 | 0.03323 | -0.1572 | 44.7999
8 | 1.519 | 0.03589 | -0.1514 | 42.3238
8.5 | 1.5474 | 0.03878 | -0.1456 | 39.902
9 | 1.5706 | 0.04218 | -0.1396 | 37.2357
9.5 | 1.5923 | 0.04586 | -0.1339 | 34.7209
10 | 1.6088 | 0.05014 | -0.1283 | 32.0862
10.5 | 1.6206 | 0.05503 | -0.1231 | 29.4494
11 | 1.6311 | 0.06034 | -0.1185 | 27.0318
11.5 | 1.6366 | 0.06627 | -0.1144 | 24.6959
12 | 1.6375 | 0.07285 | -0.1109 | 22.4777
12.5 | 1.6336 | 0.08008 | -0.1081 | 20.3996
13 | 1.6269 | 0.08779 | -0.106 | 18.5317
13.5 | 1.6208 | 0.09569 | -0.1048 | 16.938
14 | 1.6097 | 0.10431 | -0.1044 | 15.4319
14.5 | 1.5993 | 0.11312 | -0.105 | 14.1381
15 | 1.5907 | 0.12197 | -0.1063 | 13.0417
15.5 | 1.5776 | 0.13078 | -0.1079 | 12.063
16 | 1.5711 | 0.13997 | -0.1109 | 11.2245
16.5 | 1.563 | 0.14964 | -0.1149 | 10.4451
17 | 1.5548 | 0.15958 | -0.1197 | 9.7431

## 45. Re 750k Mach 0.50 (2)
BIGFOIL.COM POLAR EXPORT
NACA6718
NACA6718 |  |  |  | Cl Max: | 1.663 | at alpha= | 20 | deg
JavaFoil+Calcfoil stall+Eppler ext transition |  |  |  | L/D Max: | 57.039 | at alpha= | 0 | deg
Re: | 750000 |  |  | Cd Min: | 0.01086 | at alpha= | -2 | deg
Mach: | 0.5 |  |  | Cl=0 at alpha= | -9.1364 | deg
|  |  |  | @ Cl=0.1, Cd= | 0.021412
|  |  |  | @ Cl=0.4, Cd= | 0.013951
|  |  |  | @ Cl=0.6, Cd= | 0.01112
alpha (deg) | Cl | Cd | Cm | Cl/Cd
-20 | -0.64 | 0.22192 | -0.144 | -2.882
-19.5 | -0.61 | 0.21442 | -0.142 | -2.843
-19 | -0.581 | 0.20796 | -0.143 | -2.792
-18.5 | -0.551 | 0.20056 | -0.141 | -2.746
-18 | -0.521 | 0.19454 | -0.141 | -2.681
-17.5 | -0.492 | 0.18965 | -0.139 | -2.592
-17 | -0.462 | 0.18303 | -0.139 | -2.527
-16.5 | -0.433 | 0.17723 | -0.136 | -2.441
-16 | -0.403 | 0.17319 | -0.137 | -2.33
-15.5 | -0.374 | 0.16122 | -0.133 | -2.318
-15 | -0.344 | 0.15347 | -0.13 | -2.242
-14.5 | -0.315 | 0.14461 | -0.126 | -2.175
-14 | -0.285 | 0.13814 | -0.123 | -2.064
-13.5 | -0.256 | 0.11549 | -0.132 | -2.22
-13 | -0.232 | 0.08863 | -0.178 | -2.623
-12.5 | -0.205 | 0.07476 | -0.193 | -2.748
-12 | -0.177 | 0.06381 | -0.205 | -2.777
-11.5 | -0.148 | 0.05483 | -0.214 | -2.701
-11 | -0.118 | 0.04742 | -0.222 | -2.492
-10.5 | -0.087 | 0.04122 | -0.228 | -2.121
-10 | -0.056 | 0.03605 | -0.234 | -1.553
-9.5 | -0.024 | 0.03177 | -0.24 | -0.751
-9 | 0.009 | 0.02822 | -0.245 | 0.314
-8.5 | 0.042 | 0.02523 | -0.249 | 1.671
-8 | 0.076 | 0.02281 | -0.253 | 3.328
-7.5 | 0.11 | 0.02083 | -0.257 | 5.286
-7 | 0.145 | 0.01923 | -0.26 | 7.521
-6.5 | 0.179 | 0.01794 | -0.263 | 9.996
-6 | 0.214 | 0.01691 | -0.265 | 12.663
-5.5 | 0.249 | 0.01609 | -0.267 | 15.485
-5 | 0.284 | 0.01552 | -0.269 | 18.279
-4.5 | 0.318 | 0.01504 | -0.27 | 21.166
-4 | 0.354 | 0.01458 | -0.272 | 24.248
-3.5 | 0.389 | 0.01414 | -0.274 | 27.505
-3 | 0.425 | 0.01352 | -0.276 | 31.418
-2.5 | 0.462 | 0.01337 | -0.279 | 34.568
-2 | 0.519 | 0.01086 | -0.293 | 47.796
-1.5 | 0.555 | 0.01098 | -0.294 | 50.54
-1 | 0.591 | 0.01108 | -0.295 | 53.341
-0.5 | 0.627 | 0.01124 | -0.296 | 55.784
0 | 0.655 | 0.01149 | -0.296 | 57.039
0.5 | 0.693 | 0.0153 | -0.298 | 45.29
1 | 0.728 | 0.01637 | -0.299 | 44.502
1.5 | 0.763 | 0.01736 | -0.299 | 43.968
2 | 0.799 | 0.01833 | -0.3 | 43.562
2.5 | 0.833 | 0.01936 | -0.301 | 43.047
3 | 0.868 | 0.02044 | -0.301 | 42.49
3.5 | 0.903 | 0.02161 | -0.302 | 41.79
4 | 0.938 | 0.02288 | -0.302 | 40.979
4.5 | 0.972 | 0.02431 | -0.302 | 39.992
5 | 1.006 | 0.02599 | -0.303 | 38.722
5.5 | 1.04 | 0.02805 | -0.303 | 37.089
6 | 1.074 | 0.03071 | -0.303 | 34.979
6.5 | 1.107 | 0.03375 | -0.304 | 32.816
7 | 1.141 | 0.03678 | -0.304 | 31.018
7.5 | 1.174 | 0.03962 | -0.304 | 29.616
8 | 1.206 | 0.04259 | -0.304 | 28.316
8.5 | 1.238 | 0.04588 | -0.304 | 26.982
9 | 1.269 | 0.04988 | -0.303 | 25.447
9.5 | 1.299 | 0.05504 | -0.302 | 23.6
10 | 1.313 | 0.06759 | -0.298 | 19.425
10.5 | 1.123 | 0.11396 | -0.138 | 9.854
11 | 1.153 | 0.12518 | -0.149 | 9.207
11.5 | 1.181 | 0.13466 | -0.155 | 8.77
12 | 1.21 | 0.14234 | -0.16 | 8.498
12.5 | 1.238 | 0.1513 | -0.165 | 8.185
13 | 1.267 | 0.15513 | -0.17 | 8.169
13.5 | 1.296 | 0.16418 | -0.175 | 7.896
14 | 1.325 | 0.17119 | -0.179 | 7.742
14.5 | 1.353 | 0.17538 | -0.181 | 7.716
15 | 1.381 | 0.18192 | -0.184 | 7.594
15.5 | 1.411 | 0.18633 | -0.188 | 7.571
16 | 1.44 | 0.19573 | -0.191 | 7.357
16.5 | 1.467 | 0.19992 | -0.192 | 7.337
17 | 1.496 | 0.2037 | -0.195 | 7.344
17.5 | 1.524 | 0.21272 | -0.197 | 7.163
18 | 1.552 | 0.21371 | -0.199 | 7.261
18.5 | 1.581 | 0.222 | -0.202 | 7.122
19 | 1.607 | 0.2256 | -0.202 | 7.125
19.5 | 1.637 | 0.23226 | -0.205 | 7.047
20 | 1.663 | 0.23718 | -0.205 | 7.011

## 46. Re 1M Mach 0.00 (1)
BIGFOIL.COM POLAR EXPORT
NACA6718
NACA6718 |  |  |  | Cl Max: | 1.8437 | at alpha= | 17.5 | deg
XFOIL ncrit=9 |  |  |  | L/D Max: | 126.78 | at alpha= | 1 | deg
Re: | 1000000 |  |  | Cd Min: | 0.00769 | at alpha= | 0.5 | deg
Mach: | 0 |  |  | Cl=0 at alpha= | -6.8916 | deg
|  |  |  | @ Cl=0.1, Cd= | 0.012438
|  |  |  | @ Cl=0.4, Cd= | 0.010037
|  |  |  | @ Cl=0.6, Cd= | 0.0092949
alpha (deg) | Cl | Cd | Cm | Cl/Cd
-20 | -0.5944 | 0.09667 | -0.1653 | -6.1488
-19.5 | -0.5972 | 0.08872 | -0.171 | -6.7313
-19 | -0.5988 | 0.08107 | -0.1767 | -7.3862
-18.5 | -0.6008 | 0.07388 | -0.1819 | -8.1321
-18 | -0.6106 | 0.067 | -0.1852 | -9.1134
-17.5 | -0.6174 | 0.06015 | -0.189 | -10.2643
-17 | -0.6164 | 0.05384 | -0.1933 | -11.4487
-16.5 | -0.6234 | 0.04686 | -0.198 | -13.3035
-16 | -0.6329 | 0.04095 | -0.2005 | -15.4554
-15.5 | -0.6297 | 0.03587 | -0.2034 | -17.5551
-15 | -0.6141 | 0.03163 | -0.2066 | -19.4151
-14.5 | -0.6177 | 0.02726 | -0.2075 | -22.6596
-14 | -0.6067 | 0.02386 | -0.2084 | -25.4275
-13.5 | -0.5803 | 0.02147 | -0.2099 | -27.0284
-13 | -0.5759 | 0.01934 | -0.2076 | -29.7777
-12.5 | -0.5338 | 0.01764 | -0.2101 | -30.2608
-12 | -0.4777 | 0.01633 | -0.2137 | -29.2529
-11.5 | -0.418 | 0.01547 | -0.2166 | -27.02
-11 | -0.3572 | 0.01459 | -0.2197 | -24.4825
-10.5 | -0.3668 | 0.0149 | -0.2075 | -24.6174
-10 | -0.3131 | 0.01431 | -0.2083 | -21.8798
-9.5 | -0.2503 | 0.01372 | -0.2108 | -18.2434
-9 | -0.1871 | 0.01324 | -0.2132 | -14.1314
-8.5 | -0.1232 | 0.01282 | -0.2157 | -9.61
-8 | -0.1362 | 0.0141 | -0.2024 | -9.6596
-7.5 | -0.0797 | 0.01396 | -0.2032 | -5.7092
-7 | -0.0162 | 0.01366 | -0.2053 | -1.1859
-6.5 | 0.0585 | 0.01291 | -0.2094 | 4.5314
-6 | 0.1394 | 0.01199 | -0.2147 | 11.6264
-5.5 | 0.217 | 0.0113 | -0.2195 | 19.2035
-5 | 0.2933 | 0.01071 | -0.2239 | 27.3856
-4.5 | 0.372 | 0.01021 | -0.2289 | 36.4349
-4 | 0.4547 | 0.0097 | -0.2348 | 46.8763
-3.5 | 0.5343 | 0.00927 | -0.24 | 57.6375
-3 | 0.5366 | 0.0097 | -0.2285 | 55.3196
-2.5 | 0.6086 | 0.00924 | -0.2319 | 65.8658
-2 | 0.6896 | 0.00873 | -0.2372 | 78.992
-1.5 | 0.7745 | 0.00828 | -0.2434 | 93.5386
-1 | 0.7952 | 0.00839 | -0.2357 | 94.7795
-0.5 | 0.8628 | 0.00799 | -0.238 | 107.985
0 | 0.909 | 0.00797 | -0.2357 | 114.0527
0.5 | 0.971 | 0.00769 | -0.2368 | 126.2679
1 | 1.0041 | 0.00792 | -0.2318 | 126.7803
1.5 | 1.0382 | 0.0082 | -0.2269 | 126.6098
2.5 | 1.0528 | 0.01104 | -0.2068 | 95.3623
3 | 1.0832 | 0.01203 | -0.2019 | 90.0416
3.5 | 1.1202 | 0.01285 | -0.1984 | 87.1751
4 | 1.1566 | 0.01373 | -0.1948 | 84.2389
4.5 | 1.1939 | 0.01462 | -0.1914 | 81.6621
5 | 1.2335 | 0.01544 | -0.1886 | 79.8899
6 | 1.3096 | 0.01728 | -0.1824 | 75.787
6.5 | 1.347 | 0.01827 | -0.1793 | 73.7274
7 | 1.3856 | 0.01923 | -0.1765 | 72.0541
7.5 | 1.4198 | 0.0204 | -0.173 | 69.598
8 | 1.4564 | 0.02147 | -0.1699 | 67.8342
8.5 | 1.4901 | 0.02274 | -0.1665 | 65.5277
9 | 1.5236 | 0.024 | -0.1632 | 63.4833
10 | 1.586 | 0.02688 | -0.1561 | 59.003
10.5 | 1.6144 | 0.02855 | -0.1523 | 56.5464
11.5 | 1.6679 | 0.03215 | -0.1447 | 51.8787
12 | 1.6941 | 0.03407 | -0.141 | 49.7241
13 | 1.7393 | 0.03855 | -0.1334 | 45.118
13.5 | 1.7599 | 0.04106 | -0.1296 | 42.8617
14 | 1.7751 | 0.04356 | -0.1252 | 40.7507
14.5 | 1.7905 | 0.04669 | -0.1215 | 38.3487
15 | 1.8064 | 0.0499 | -0.1181 | 36.2004
15.5 | 1.8195 | 0.05347 | -0.1149 | 34.0284
16 | 1.8273 | 0.0577 | -0.1116 | 31.669
16.5 | 1.8366 | 0.06191 | -0.1089 | 29.6656
17 | 1.8404 | 0.06686 | -0.1063 | 27.5262
17.5 | 1.8437 | 0.07202 | -0.1042 | 25.5998
18 | 1.8407 | 0.078 | -0.1023 | 23.5987
18.5 | 1.8404 | 0.08377 | -0.1009 | 21.9697
19 | 1.8314 | 0.09075 | -0.1 | 20.1807
19.5 | 1.8248 | 0.09754 | -0.0996 | 18.7082
20 | 1.8163 | 0.10466 | -0.0998 | 17.3543

## 47. Re 1M Mach 0.00 (2)
BIGFOIL.COM POLAR EXPORT
NACA6718
NACA6718 |  |  |  | Cl Max: | 2.305 | at alpha= | 19 | deg
JavaFoil+Calcfoil stall+Eppler ext transition |  |  |  | L/D Max: | 114.761 | at alpha= | -0.5 | deg
Re: | 1000000 |  |  | Cd Min: | 0.0093 | at alpha= | -3.5 | deg
Mach: | 0 |  |  | Cl=0 at alpha= | -9.1356 | deg
|  |  |  | @ Cl=0.1, Cd= | 0.016492
|  |  |  | @ Cl=0.4, Cd= | 0.013049
|  |  |  | @ Cl=0.6, Cd= | 0.0093383
alpha (deg) | Cl | Cd | Cm | Cl/Cd
-20 | -1.155 | 0.12274 | -0.156 | -9.406
-19.5 | -1.105 | 0.115 | -0.159 | -9.61
-19 | -1.056 | 0.10739 | -0.162 | -9.831
-18.5 | -1.006 | 0.09996 | -0.165 | -10.067
-18 | -0.957 | 0.0935 | -0.168 | -10.23
-17.5 | -0.907 | 0.08658 | -0.172 | -10.471
-17 | -0.856 | 0.07984 | -0.175 | -10.727
-16.5 | -0.806 | 0.07345 | -0.178 | -10.973
-16 | -0.755 | 0.0673 | -0.182 | -11.222
-15.5 | -0.704 | 0.06149 | -0.185 | -11.45
-15 | -0.652 | 0.05605 | -0.188 | -11.641
-14.5 | -0.6 | 0.05074 | -0.192 | -11.832
-14 | -0.548 | 0.04595 | -0.195 | -11.921
-13.5 | -0.495 | 0.04152 | -0.199 | -11.91
-13 | -0.441 | 0.03753 | -0.202 | -11.739
-12.5 | -0.386 | 0.03388 | -0.205 | -11.396
-12 | -0.331 | 0.0304 | -0.209 | -10.881
-11.5 | -0.275 | 0.0275 | -0.212 | -9.992
-11 | -0.218 | 0.02497 | -0.215 | -8.728
-10.5 | -0.16 | 0.02278 | -0.217 | -7.04
-10 | -0.102 | 0.0209 | -0.22 | -4.888
-9.5 | -0.043 | 0.01909 | -0.223 | -2.271
-9 | 0.016 | 0.01775 | -0.225 | 0.904
-8.5 | 0.076 | 0.01662 | -0.227 | 4.564
-8 | 0.136 | 0.0163 | -0.228 | 8.337
-7.5 | 0.196 | 0.01559 | -0.23 | 12.58
-7 | 0.257 | 0.01484 | -0.231 | 17.291
-6.5 | 0.318 | 0.0141 | -0.233 | 22.537
-6 | 0.38 | 0.01333 | -0.236 | 28.484
-5.5 | 0.444 | 0.01243 | -0.239 | 35.716
-5 | 0.526 | 0.00946 | -0.25 | 55.599
-4.5 | 0.589 | 0.00934 | -0.251 | 63.078
-4 | 0.653 | 0.00933 | -0.252 | 69.954
-3.5 | 0.716 | 0.0093 | -0.253 | 76.996
-3 | 0.779 | 0.00931 | -0.254 | 83.672
-2.5 | 0.843 | 0.00936 | -0.255 | 89.989
-2 | 0.906 | 0.00939 | -0.255 | 96.449
-1.5 | 0.969 | 0.00944 | -0.256 | 102.658
-1 | 1.032 | 0.00949 | -0.257 | 108.799
-0.5 | 1.095 | 0.00954 | -0.257 | 114.761
0 | 0.805 | 0.00964 | -0.258 | 83.461
0.5 | 0.847 | 0.00973 | -0.259 | 87.042
1 | 0.89 | 0.01296 | -0.26 | 68.649
1.5 | 0.931 | 0.01364 | -0.26 | 68.286
2 | 0.973 | 0.01424 | -0.261 | 68.331
2.5 | 1.015 | 0.01487 | -0.261 | 68.22
3 | 1.056 | 0.01553 | -0.262 | 68.001
3.5 | 1.097 | 0.0162 | -0.262 | 67.708
4 | 1.138 | 0.01689 | -0.263 | 67.368
4.5 | 1.179 | 0.01763 | -0.263 | 66.897
5 | 1.22 | 0.01843 | -0.263 | 66.188
5.5 | 1.261 | 0.0193 | -0.264 | 65.309
6 | 1.301 | 0.02024 | -0.264 | 64.292
6.5 | 1.342 | 0.02128 | -0.264 | 63.08
7 | 1.383 | 0.02241 | -0.265 | 61.697
7.5 | 1.423 | 0.02364 | -0.265 | 60.182
8 | 1.463 | 0.02533 | -0.265 | 57.764
8.5 | 1.503 | 0.02691 | -0.265 | 55.857
9 | 1.543 | 0.02831 | -0.265 | 54.513
9.5 | 1.583 | 0.02961 | -0.265 | 53.476
10 | 1.623 | 0.03089 | -0.265 | 52.541
10.5 | 1.663 | 0.0321 | -0.265 | 51.804
11 | 1.703 | 0.03336 | -0.265 | 51.039
11.5 | 1.743 | 0.03464 | -0.265 | 50.308
12 | 1.782 | 0.03599 | -0.265 | 49.523
12.5 | 1.822 | 0.03735 | -0.265 | 48.779
13 | 1.861 | 0.03881 | -0.265 | 47.954
13.5 | 1.9 | 0.04028 | -0.264 | 47.175
14 | 1.939 | 0.04191 | -0.264 | 46.272
14.5 | 1.978 | 0.0436 | -0.264 | 45.371
15 | 2.017 | 0.04534 | -0.263 | 44.483
15.5 | 2.055 | 0.04734 | -0.263 | 43.411
16 | 2.093 | 0.0493 | -0.262 | 42.458
16.5 | 2.131 | 0.05148 | -0.261 | 41.388
17 | 2.168 | 0.05376 | -0.26 | 40.324
17.5 | 2.204 | 0.05633 | -0.26 | 39.129
18 | 2.239 | 0.05926 | -0.259 | 37.79
18.5 | 2.273 | 0.0624 | -0.257 | 36.428
19 | 2.305 | 0.06606 | -0.256 | 34.892
19.5 | 2.278 | 0.07034 | -0.254 | 32.389
20 | 2.2 | 0.08237 | -0.245 | 26.701

## 48. Re 1M Mach 0.00 (3)
BIGFOIL.COM POLAR EXPORT
NACA6718
NACA6718 |  |  |  | Cl Max: | 1.8668 | at alpha= | 18.5 | deg
NF |  |  |  | L/D Max: | 116.495 | at alpha= | 0.5 | deg
Re: | 1000000 |  |  | Cd Min: | 0.0078502 | at alpha= | -0.5 | deg
Mach: | 0 |  |  | Cl=0 at alpha= | -7.1586 | deg
|  |  |  | @ Cl=0.1, Cd= | 0.011341
|  |  |  | @ Cl=0.4, Cd= | 0.0095533
|  |  |  | @ Cl=0.6, Cd= | 0.0085373
alpha (deg) | Cl | Cd | Cm | Cl/Cd
-20 | -0.61203 | 0.097269 | -0.15758 | -6.2922
-19.5 | -0.62686 | 0.088709 | -0.16221 | -7.0665
-19 | -0.63612 | 0.081515 | -0.1669 | -7.8037
-18.5 | -0.64117 | 0.075179 | -0.17146 | -8.5286
-18 | -0.64397 | 0.069011 | -0.17573 | -9.3313
-17.5 | -0.64629 | 0.062473 | -0.17966 | -10.345
-17 | -0.64969 | 0.05561 | -0.18315 | -11.6828
-16.5 | -0.65561 | 0.049039 | -0.18591 | -13.3691
-16 | -0.66558 | 0.043187 | -0.18769 | -15.4113
-15.5 | -0.68048 | 0.037977 | -0.18831 | -17.9182
-15 | -0.69833 | 0.033256 | -0.18774 | -20.9983
-14.5 | -0.71266 | 0.029065 | -0.1865 | -24.5194
-14 | -0.71489 | 0.025523 | -0.18569 | -28.0098
-13.5 | -0.70004 | 0.02268 | -0.18618 | -30.8655
-13 | -0.66953 | 0.020493 | -0.18788 | -32.6714
-12.5 | -0.62812 | 0.018854 | -0.19009 | -33.3146
-12 | -0.58 | 0.017634 | -0.19226 | -32.8915
-11.5 | -0.52774 | 0.016707 | -0.19421 | -31.5871
-11 | -0.47272 | 0.015974 | -0.19599 | -29.5924
-10.5 | -0.41567 | 0.015361 | -0.1977 | -27.0596
-10 | -0.357 | 0.014819 | -0.19942 | -24.0906
-9.5 | -0.29695 | 0.014317 | -0.20122 | -20.7406
-9 | -0.23565 | 0.013837 | -0.20313 | -17.0301
-8.5 | -0.1732 | 0.013365 | -0.20517 | -12.9593
-8 | -0.10964 | 0.012886 | -0.20735 | -8.5083
-7.5 | -0.04497 | 0.012394 | -0.20967 | -3.6284
-7 | 0.020888 | 0.011897 | -0.2121 | 1.7558
-6.5 | 0.087987 | 0.011418 | -0.21461 | 7.7057
-6 | 0.15605 | 0.010977 | -0.21716 | 14.2157
-5.5 | 0.22449 | 0.010566 | -0.21975 | 21.2451
-5 | 0.2928 | 0.010168 | -0.22237 | 28.7959
-4.5 | 0.36076 | 0.0097754 | -0.22497 | 36.9045
-4 | 0.42817 | 0.009394 | -0.22745 | 45.5788
-3.5 | 0.4947 | 0.0090352 | -0.22967 | 54.7523
-3 | 0.55995 | 0.0087122 | -0.23154 | 64.2725
-2.5 | 0.62356 | 0.0084344 | -0.23298 | 73.9305
-2 | 0.68518 | 0.0082054 | -0.23395 | 83.5044
-1.5 | 0.74445 | 0.0080264 | -0.23441 | 92.751
-1 | 0.80082 | 0.0079028 | -0.23431 | 101.3333
-0.5 | 0.85346 | 0.0078502 | -0.23354 | 108.7184
0 | 0.90126 | 0.0078991 | -0.23192 | 114.0962
0.5 | 0.94309 | 0.0080955 | -0.22924 | 116.4952
1 | 0.97843 | 0.0084824 | -0.22534 | 115.3486
1.5 | 1.0082 | 0.0090732 | -0.22031 | 111.1203
2 | 1.0351 | 0.0098434 | -0.21462 | 105.1595
2.5 | 1.0624 | 0.010732 | -0.20899 | 98.9983
3 | 1.0927 | 0.011658 | -0.20396 | 93.7303
3.5 | 1.1269 | 0.012553 | -0.19977 | 89.7675
4 | 1.1646 | 0.013397 | -0.19631 | 86.9278
4.5 | 1.2046 | 0.014222 | -0.19335 | 84.6974
5 | 1.2452 | 0.015084 | -0.19063 | 82.5508
5.5 | 1.2855 | 0.016034 | -0.18795 | 80.174
6 | 1.3248 | 0.017095 | -0.18514 | 77.495
6.5 | 1.3628 | 0.01827 | -0.18206 | 74.5881
7 | 1.3995 | 0.019542 | -0.17866 | 71.6145
7.5 | 1.435 | 0.020866 | -0.17509 | 68.7727
8 | 1.4695 | 0.022201 | -0.17153 | 66.1896
8.5 | 1.5032 | 0.023535 | -0.16805 | 63.8695
9 | 1.5362 | 0.024879 | -0.16464 | 61.7464
9.5 | 1.5684 | 0.026256 | -0.16128 | 59.7351
10 | 1.5997 | 0.027704 | -0.1579 | 57.7425
10.5 | 1.6299 | 0.029268 | -0.1545 | 55.6894
11 | 1.6587 | 0.030973 | -0.15107 | 53.5515
11.5 | 1.6858 | 0.032811 | -0.14765 | 51.3786
12 | 1.7111 | 0.034745 | -0.14424 | 49.2466
12.5 | 1.7344 | 0.036765 | -0.14078 | 47.1741
13 | 1.7554 | 0.038908 | -0.13719 | 45.1174
13.5 | 1.7743 | 0.041224 | -0.13348 | 43.039
14 | 1.7911 | 0.043758 | -0.12971 | 40.9308
14.5 | 1.8061 | 0.046555 | -0.126 | 38.7961
15 | 1.8196 | 0.049667 | -0.12247 | 36.6364
15.5 | 1.8316 | 0.053159 | -0.11921 | 34.4546
16 | 1.842 | 0.057095 | -0.11627 | 32.2621
16.5 | 1.8508 | 0.061521 | -0.11368 | 30.0843
17 | 1.8579 | 0.066455 | -0.11144 | 27.957
17.5 | 1.863 | 0.071885 | -0.10954 | 25.9165
18 | 1.866 | 0.077788 | -0.10796 | 23.9885
18.5 | 1.8669 | 0.084155 | -0.10676 | 22.1836
19 | 1.8655 | 0.090997 | -0.10598 | 20.5005
19.5 | 1.8621 | 0.098341 | -0.10575 | 18.9348
20 | 1.8568 | 0.10619 | -0.10612 | 17.4852

## 49. Re 1M Mach 0.10 (1)
BIGFOIL.COM POLAR EXPORT
NACA6718
NACA6718 |  |  |  | Cl Max: | 1.8347 | at alpha= | 17 | deg
XFOIL ncrit=9 |  |  |  | L/D Max: | 124.55 | at alpha= | 1.5 | deg
Re: | 1000000 |  |  | Cd Min: | 0.00788 | at alpha= | 0.5 | deg
Mach: | 0.1 |  |  | Cl=0 at alpha= | -6.8687 | deg
|  |  |  | @ Cl=0.1, Cd= | 0.012493
|  |  |  | @ Cl=0.4, Cd= | 0.010101
|  |  |  | @ Cl=0.6, Cd= | 0.0093708
alpha (deg) | Cl | Cd | Cm | Cl/Cd
-20 | -0.5735 | 0.10027 | -0.1655 | -5.7196
-19.5 | -0.5765 | 0.09223 | -0.1713 | -6.2507
-19 | -0.5795 | 0.08431 | -0.177 | -6.8734
-18.5 | -0.579 | 0.07737 | -0.182 | -7.4835
-18 | -0.5897 | 0.0704 | -0.1853 | -8.3764
-17.5 | -0.5961 | 0.06352 | -0.1891 | -9.3844
-17 | -0.5965 | 0.05699 | -0.1934 | -10.4667
-16.5 | -0.6002 | 0.05022 | -0.198 | -11.9514
-16 | -0.6122 | 0.04387 | -0.2009 | -13.9549
-15.5 | -0.6133 | 0.03835 | -0.2039 | -15.9922
-15 | -0.6024 | 0.0336 | -0.2073 | -17.9286
-14.5 | -0.6014 | 0.02925 | -0.2087 | -20.5607
-14 | -0.5972 | 0.02529 | -0.2097 | -23.6141
-13.5 | -0.5738 | 0.02246 | -0.2113 | -25.5476
-13 | -0.573 | 0.02039 | -0.2082 | -28.102
-12.5 | -0.5401 | 0.01824 | -0.2102 | -29.6107
-12 | -0.4831 | 0.01682 | -0.2142 | -28.7218
-11.5 | -0.4233 | 0.01571 | -0.2176 | -26.9446
-11 | -0.3622 | 0.01484 | -0.2207 | -24.407
-10.5 | -0.3787 | 0.01512 | -0.2071 | -25.0463
-10 | -0.3202 | 0.01448 | -0.2089 | -22.1133
-9.5 | -0.2561 | 0.01388 | -0.2115 | -18.451
-9 | -0.1919 | 0.01338 | -0.2139 | -14.3423
-8.5 | -0.1271 | 0.01295 | -0.2165 | -9.8147
-8 | -0.1445 | 0.01429 | -0.2024 | -10.112
-7.5 | -0.0849 | 0.01409 | -0.2037 | -6.0256
-7 | -0.0198 | 0.01374 | -0.2059 | -1.441
-6.5 | 0.0556 | 0.01298 | -0.2101 | 4.2835
-6 | 0.1367 | 0.01209 | -0.2153 | 11.3069
-5.5 | 0.215 | 0.01138 | -0.2201 | 18.8928
-5 | 0.2925 | 0.01078 | -0.2247 | 27.1336
-4.5 | 0.3724 | 0.01027 | -0.2298 | 36.261
-4 | 0.4559 | 0.00976 | -0.2358 | 46.7111
-3.5 | 0.4697 | 0.01017 | -0.2268 | 46.1849
-3 | 0.5329 | 0.00984 | -0.2283 | 54.1565
-2.5 | 0.6087 | 0.00931 | -0.2324 | 65.3813
-2 | 0.6916 | 0.00877 | -0.2381 | 78.8597
-1.5 | 0.7782 | 0.00833 | -0.2446 | 93.4214
-1 | 0.7945 | 0.00848 | -0.2358 | 93.691
-0.5 | 0.8658 | 0.00803 | -0.2388 | 107.8207
0 | 0.9067 | 0.0081 | -0.2353 | 111.9383
0.5 | 0.9651 | 0.00788 | -0.2355 | 122.4746
1 | 0.9989 | 0.00813 | -0.2306 | 122.8659
1.5 | 1.0375 | 0.00833 | -0.2265 | 124.5498
2 | 1.0258 | 0.01018 | -0.2124 | 100.7662
2.5 | 1.0536 | 0.01121 | -0.2067 | 93.9875
3 | 1.0848 | 0.0122 | -0.2019 | 88.918
3.5 | 1.1209 | 0.01308 | -0.1981 | 85.6957
4 | 1.1582 | 0.01395 | -0.1947 | 83.0251
5 | 1.2361 | 0.01567 | -0.1884 | 78.8832
5.5 | 1.2728 | 0.01666 | -0.185 | 76.3986
6 | 1.3126 | 0.01754 | -0.1822 | 74.8347
6.5 | 1.3504 | 0.01854 | -0.1791 | 72.8371
7 | 1.3883 | 0.01956 | -0.176 | 70.9765
7.5 | 1.4234 | 0.02071 | -0.1726 | 68.7301
8 | 1.4599 | 0.02183 | -0.1695 | 66.8759
8.5 | 1.4937 | 0.02311 | -0.166 | 64.6344
9 | 1.5265 | 0.02445 | -0.1624 | 62.4335
9.5 | 1.5579 | 0.02591 | -0.1588 | 60.1274
10 | 1.5887 | 0.02744 | -0.1551 | 57.8972
10.5 | 1.6168 | 0.02916 | -0.1512 | 55.4458
11 | 1.6445 | 0.03092 | -0.1474 | 53.1856
11.5 | 1.6708 | 0.03285 | -0.1436 | 50.8615
12 | 1.6955 | 0.03493 | -0.1397 | 48.5399
12.5 | 1.7187 | 0.03717 | -0.1358 | 46.2389
13 | 1.7396 | 0.03964 | -0.1318 | 43.885
13.5 | 1.7601 | 0.04224 | -0.1281 | 41.669
14 | 1.7787 | 0.04497 | -0.1243 | 39.553
14.5 | 1.791 | 0.04804 | -0.12 | 37.2814
15 | 1.8033 | 0.05168 | -0.1164 | 34.8936
15.5 | 1.8165 | 0.05538 | -0.1132 | 32.8007
16 | 1.8249 | 0.05969 | -0.1101 | 30.573
16.5 | 1.83 | 0.06448 | -0.1073 | 28.3809
17 | 1.8347 | 0.06948 | -0.105 | 26.4062
17.5 | 1.8345 | 0.07516 | -0.1029 | 24.4079
18 | 1.8322 | 0.0812 | -0.1013 | 22.564
18.5 | 1.8289 | 0.08747 | -0.1001 | 20.9089
19 | 1.8155 | 0.09516 | -0.0995 | 19.0784
19.5 | 1.8119 | 0.10164 | -0.0994 | 17.8266
20 | 1.8007 | 0.10928 | -0.0999 | 16.4779

## 50. Re 1M Mach 0.10 (2)
BIGFOIL.COM POLAR EXPORT
NACA6718
NACA6718 |  |  |  | Cl Max: | 2.255 | at alpha= | 19 | deg
JavaFoil+Calcfoil stall+Eppler ext transition |  |  |  | L/D Max: | 114.995 | at alpha= | -0.5 | deg
Re: | 1000000 |  |  | Cd Min: | 0.00932 | at alpha= | -3.5 | deg
Mach: | 0.1 |  |  | Cl=0 at alpha= | -9.1333 | deg
|  |  |  | @ Cl=0.1, Cd= | 0.016614
|  |  |  | @ Cl=0.4, Cd= | 0.013207
|  |  |  | @ Cl=0.6, Cd= | 0.0093588
alpha (deg) | Cl | Cd | Cm | Cl/Cd
-20 | -1.158 | 0.12572 | -0.156 | -9.21
-19.5 | -1.108 | 0.11784 | -0.159 | -9.406
-19 | -1.059 | 0.11 | -0.162 | -9.626
-18.5 | -1.009 | 0.10246 | -0.165 | -9.849
-18 | -0.959 | 0.09579 | -0.168 | -10.014
-17.5 | -0.909 | 0.08872 | -0.171 | -10.247
-17 | -0.859 | 0.08174 | -0.175 | -10.506
-16.5 | -0.808 | 0.07521 | -0.178 | -10.747
-16 | -0.757 | 0.06897 | -0.181 | -10.981
-15.5 | -0.706 | 0.06292 | -0.185 | -11.224
-15 | -0.654 | 0.05735 | -0.188 | -11.41
-14.5 | -0.602 | 0.05188 | -0.192 | -11.609
-14 | -0.549 | 0.04695 | -0.196 | -11.702
-13.5 | -0.496 | 0.04246 | -0.199 | -11.684
-13 | -0.442 | 0.03831 | -0.202 | -11.539
-12.5 | -0.387 | 0.03432 | -0.206 | -11.287
-12 | -0.332 | 0.03097 | -0.209 | -10.718
-11.5 | -0.276 | 0.028 | -0.212 | -9.847
-11 | -0.219 | 0.02537 | -0.215 | -8.623
-10.5 | -0.161 | 0.02313 | -0.218 | -6.962
-10 | -0.103 | 0.02118 | -0.221 | -4.843
-9.5 | -0.044 | 0.01931 | -0.223 | -2.254
-9 | 0.016 | 0.01792 | -0.226 | 0.899
-8.5 | 0.076 | 0.01676 | -0.228 | 4.546
-8 | 0.137 | 0.01639 | -0.229 | 8.332
-7.5 | 0.197 | 0.01567 | -0.231 | 12.574
-7 | 0.258 | 0.01493 | -0.232 | 17.267
-6.5 | 0.319 | 0.0142 | -0.234 | 22.482
-6 | 0.381 | 0.01345 | -0.236 | 28.355
-5.5 | 0.445 | 0.01263 | -0.239 | 35.26
-5 | 0.528 | 0.00948 | -0.252 | 55.764
-4.5 | 0.592 | 0.00936 | -0.253 | 63.271
-4 | 0.656 | 0.00935 | -0.253 | 70.179
-3.5 | 0.72 | 0.00932 | -0.254 | 77.222
-3 | 0.783 | 0.00934 | -0.255 | 83.91
-2.5 | 0.847 | 0.00935 | -0.256 | 90.531
-2 | 0.91 | 0.00942 | -0.257 | 96.662
-1.5 | 0.974 | 0.00946 | -0.257 | 102.943
-1 | 1.037 | 0.00951 | -0.258 | 109.09
-0.5 | 1.1 | 0.00957 | -0.259 | 114.995
0 | 0.79 | 0.00967 | -0.259 | 81.696
0.5 | 0.831 | 0.00976 | -0.26 | 85.15
1 | 0.873 | 0.01303 | -0.261 | 66.973
1.5 | 0.914 | 0.0137 | -0.261 | 66.676
2 | 0.954 | 0.01434 | -0.262 | 66.559
2.5 | 0.995 | 0.01498 | -0.262 | 66.432
3 | 1.035 | 0.01564 | -0.263 | 66.194
3.5 | 1.076 | 0.01633 | -0.263 | 65.883
4 | 1.116 | 0.01704 | -0.264 | 65.494
4.5 | 1.156 | 0.01778 | -0.264 | 65.01
5 | 1.196 | 0.0186 | -0.265 | 64.29
5.5 | 1.236 | 0.0195 | -0.265 | 63.391
6 | 1.276 | 0.02045 | -0.265 | 62.375
6.5 | 1.315 | 0.0215 | -0.266 | 61.174
7 | 1.355 | 0.02266 | -0.266 | 59.791
7.5 | 1.394 | 0.02396 | -0.266 | 58.199
8 | 1.434 | 0.02569 | -0.266 | 55.819
8.5 | 1.473 | 0.02727 | -0.266 | 54.012
9 | 1.512 | 0.02868 | -0.266 | 52.733
9.5 | 1.551 | 0.03004 | -0.266 | 51.656
10 | 1.591 | 0.03126 | -0.266 | 50.88
10.5 | 1.63 | 0.03257 | -0.266 | 50.045
11 | 1.669 | 0.03387 | -0.266 | 49.269
11.5 | 1.708 | 0.03517 | -0.266 | 48.562
12 | 1.747 | 0.03654 | -0.266 | 47.795
12.5 | 1.785 | 0.03802 | -0.266 | 46.96
13 | 1.824 | 0.03954 | -0.266 | 46.134
13.5 | 1.863 | 0.04106 | -0.265 | 45.361
14 | 1.901 | 0.04274 | -0.265 | 44.476
14.5 | 1.939 | 0.0445 | -0.265 | 43.577
15 | 1.977 | 0.04636 | -0.264 | 42.642
15.5 | 2.015 | 0.04839 | -0.264 | 41.637
16 | 2.052 | 0.05065 | -0.263 | 40.508
16.5 | 2.088 | 0.05293 | -0.262 | 39.455
17 | 2.125 | 0.05537 | -0.261 | 38.373
17.5 | 2.16 | 0.05816 | -0.26 | 37.134
18 | 2.194 | 0.0613 | -0.259 | 35.786
18.5 | 2.226 | 0.06484 | -0.258 | 34.331
19 | 2.255 | 0.06909 | -0.256 | 32.642
19.5 | 2.184 | 0.07998 | -0.248 | 27.313
20 | 2.131 | 0.08913 | -0.243 | 23.906

## 51. Re 1M Mach 0.25 (1)
BIGFOIL.COM POLAR EXPORT
NACA6718
NACA6718 |  |  |  | Cl Max: | 1.7933 | at alpha= | 16.5 | deg
XFOIL ncrit=9 |  |  |  | L/D Max: | 112.348 | at alpha= | 1 | deg
Re: | 1000000 |  |  | Cd Min: | 0.00846 | at alpha= | 0 | deg
Mach: | 0.25 |  |  | Cl=0 at alpha= | -6.7589 | deg
|  |  |  | @ Cl=0.1, Cd= | 0.013828
|  |  |  | @ Cl=0.4, Cd= | 0.011358
|  |  |  | @ Cl=0.6, Cd= | 0.0097392
alpha (deg) | Cl | Cd | Cm | Cl/Cd
-18.5 | -0.4715 | 0.09546 | -0.1817 | -4.9392
-18 | -0.4846 | 0.08748 | -0.1857 | -5.5396
-17.5 | -0.4863 | 0.0806 | -0.1899 | -6.0335
-17 | -0.4907 | 0.07312 | -0.1947 | -6.7109
-16.5 | -0.4944 | 0.06586 | -0.1995 | -7.5068
-16 | -0.5002 | 0.05946 | -0.2027 | -8.4124
-15.5 | -0.5117 | 0.05279 | -0.2059 | -9.6931
-15 | -0.5155 | 0.04632 | -0.2098 | -11.1291
-14.5 | -0.5122 | 0.04053 | -0.2137 | -12.6376
-14 | -0.519 | 0.03557 | -0.2148 | -14.5909
-13.5 | -0.5218 | 0.03036 | -0.2169 | -17.1871
-13 | -0.5045 | 0.02632 | -0.2196 | -19.1679
-12.5 | -0.5218 | 0.02383 | -0.2136 | -21.8968
-12 | -0.5074 | 0.02046 | -0.2149 | -24.7996
-11.5 | -0.4522 | 0.01843 | -0.2196 | -24.5361
-11 | -0.4836 | 0.01774 | -0.2066 | -27.2604
-10.5 | -0.4222 | 0.01665 | -0.2091 | -25.3574
-10 | -0.3549 | 0.01561 | -0.2125 | -22.7354
-9.5 | -0.3657 | 0.01651 | -0.1999 | -22.1502
-9 | -0.3063 | 0.01597 | -0.201 | -19.1797
-8.5 | -0.2423 | 0.01549 | -0.2028 | -15.6423
-8 | -0.1763 | 0.01507 | -0.2048 | -11.6987
-7.5 | -0.1083 | 0.01466 | -0.2072 | -7.3874
-7 | -0.0381 | 0.01423 | -0.2099 | -2.6774
-6.5 | 0.0409 | 0.01345 | -0.2141 | 3.0409
-6 | 0.0757 | 0.01401 | -0.2098 | 5.4033
-5.5 | 0.1464 | 0.01348 | -0.2124 | 10.8605
-5 | 0.2204 | 0.01286 | -0.2156 | 17.1384
-4.5 | 0.2971 | 0.01218 | -0.2193 | 24.3924
-4 | 0.3734 | 0.01158 | -0.223 | 32.2453
-3.5 | 0.4512 | 0.01093 | -0.227 | 41.2809
-3 | 0.5318 | 0.01027 | -0.2315 | 51.7819
-2.5 | 0.6166 | 0.00961 | -0.237 | 64.1623
-2 | 0.7063 | 0.00906 | -0.2436 | 77.9581
-1.5 | 0.7221 | 0.00948 | -0.2344 | 76.1709
-1 | 0.803 | 0.00883 | -0.239 | 90.94
-0.5 | 0.8548 | 0.00875 | -0.2374 | 97.6914
0 | 0.9153 | 0.00846 | -0.2376 | 108.1915
0.5 | 0.9545 | 0.00864 | -0.2333 | 110.4745
1 | 0.9954 | 0.00886 | -0.2294 | 112.3476
1.5 | 1.002 | 0.01002 | -0.2183 | 100
2 | 1.0221 | 0.01132 | -0.2107 | 90.2915
2.5 | 1.054 | 0.01235 | -0.2056 | 85.3441
3 | 1.0882 | 0.01336 | -0.201 | 81.4521
3.5 | 1.1278 | 0.01424 | -0.1975 | 79.1994
4 | 1.1675 | 0.01516 | -0.194 | 77.0119
4.5 | 1.2072 | 0.01611 | -0.1906 | 74.9348
5 | 1.2479 | 0.01705 | -0.1874 | 73.1906
5.5 | 1.2885 | 0.01801 | -0.1843 | 71.5436
6 | 1.3279 | 0.01907 | -0.1809 | 69.6329
6.5 | 1.3665 | 0.02018 | -0.1775 | 67.7156
7 | 1.4056 | 0.02129 | -0.1741 | 66.0216
7.5 | 1.4409 | 0.02261 | -0.1703 | 63.7284
8 | 1.4774 | 0.02391 | -0.1667 | 61.79
8.5 | 1.511 | 0.02539 | -0.1627 | 59.5116
9 | 1.5437 | 0.02697 | -0.1587 | 57.2377
9.5 | 1.5739 | 0.02873 | -0.1544 | 54.7825
10 | 1.6036 | 0.03057 | -0.1502 | 52.4567
10.5 | 1.6306 | 0.03262 | -0.1458 | 49.9877
11 | 1.6562 | 0.03486 | -0.1414 | 47.51
11.5 | 1.6813 | 0.03718 | -0.1371 | 45.2205
12 | 1.7031 | 0.03984 | -0.1327 | 42.7485
12.5 | 1.7232 | 0.04273 | -0.1284 | 40.3276
13 | 1.7416 | 0.04589 | -0.1242 | 37.9516
13.5 | 1.7578 | 0.04934 | -0.1201 | 35.6263
14 | 1.7714 | 0.05318 | -0.1163 | 33.3095
14.5 | 1.7785 | 0.05725 | -0.112 | 31.0655
15 | 1.7876 | 0.06191 | -0.1088 | 28.8742
15.5 | 1.7929 | 0.06711 | -0.106 | 26.7158
16 | 1.792 | 0.07312 | -0.1035 | 24.5077
16.5 | 1.7933 | 0.07905 | -0.1015 | 22.6856
17 | 1.785 | 0.08616 | -0.1 | 20.7173
17.5 | 1.7807 | 0.09301 | -0.0991 | 19.1453
18 | 1.7705 | 0.10067 | -0.0988 | 17.5872
18.5 | 1.7569 | 0.10889 | -0.0993 | 16.1346
19 | 1.7481 | 0.11668 | -0.1003 | 14.982
19.5 | 1.7337 | 0.12532 | -0.1023 | 13.8342
20 | 1.7183 | 0.13426 | -0.105 | 12.7983

## 52. Re 1M Mach 0.25 (2)
BIGFOIL.COM POLAR EXPORT
NACA6718
NACA6718 |  |  |  | Cl Max: | 1.762 | at alpha= | 19 | deg
JavaFoil+Calcfoil stall+Eppler ext transition |  |  |  | L/D Max: | 116.386 | at alpha= | -0.5 | deg
Re: | 1000000 |  |  | Cd Min: | 0.00945 | at alpha= | -4 | deg
Mach: | 0.25 |  |  | Cl=0 at alpha= | -9.1333 | deg
|  |  |  | @ Cl=0.1, Cd= | 0.017743
|  |  |  | @ Cl=0.4, Cd= | 0.013911
|  |  |  | @ Cl=0.6, Cd= | 0.0098343
alpha (deg) | Cl | Cd | Cm | Cl/Cd
-20 | -1.175 | 0.14518 | -0.15 | -8.092
-19.5 | -1.124 | 0.13589 | -0.153 | -8.275
-19 | -1.074 | 0.12737 | -0.157 | -8.433
-18.5 | -1.024 | 0.11862 | -0.16 | -8.63
-18 | -0.973 | 0.10998 | -0.164 | -8.847
-17.5 | -0.922 | 0.10166 | -0.168 | -9.072
-17 | -0.871 | 0.09374 | -0.172 | -9.295
-16.5 | -0.82 | 0.08618 | -0.176 | -9.516
-16 | -0.769 | 0.07874 | -0.18 | -9.762
-15.5 | -0.717 | 0.07175 | -0.184 | -9.99
-15 | -0.665 | 0.06513 | -0.188 | -10.204
-14.5 | -0.612 | 0.05896 | -0.192 | -10.376
-14 | -0.558 | 0.05317 | -0.196 | -10.504
-13.5 | -0.504 | 0.04771 | -0.2 | -10.573
-13 | -0.45 | 0.0428 | -0.204 | -10.51
-12.5 | -0.394 | 0.03837 | -0.208 | -10.276
-12 | -0.338 | 0.03445 | -0.211 | -9.814
-11.5 | -0.281 | 0.03089 | -0.215 | -9.096
-11 | -0.223 | 0.02756 | -0.218 | -8.095
-10.5 | -0.164 | 0.02488 | -0.222 | -6.605
-10 | -0.105 | 0.02258 | -0.225 | -4.64
-9.5 | -0.044 | 0.02116 | -0.228 | -2.102
-9 | 0.016 | 0.01951 | -0.23 | 0.845
-8.5 | 0.078 | 0.01814 | -0.233 | 4.3
-8 | 0.14 | 0.01702 | -0.235 | 8.223
-7.5 | 0.202 | 0.01612 | -0.237 | 12.542
-7 | 0.264 | 0.01542 | -0.238 | 17.14
-6.5 | 0.327 | 0.01472 | -0.24 | 22.216
-6 | 0.39 | 0.01402 | -0.241 | 27.832
-5.5 | 0.454 | 0.01332 | -0.244 | 34.105
-5 | 0.52 | 0.01245 | -0.247 | 41.795
-4.5 | 0.609 | 0.00954 | -0.259 | 63.783
-4 | 0.674 | 0.00945 | -0.26 | 71.337
-3.5 | 0.74 | 0.00946 | -0.261 | 78.213
-3 | 0.805 | 0.00945 | -0.262 | 85.156
-2.5 | 0.87 | 0.00947 | -0.263 | 91.862
-2 | 0.936 | 0.00954 | -0.263 | 98.025
-1.5 | 1.001 | 0.00959 | -0.264 | 104.376
-1 | 1.066 | 0.00965 | -0.265 | 110.472
-0.5 | 1.131 | 0.00972 | -0.266 | 116.386
0 | 0.657 | 0.00983 | -0.266 | 66.894
0.5 | 0.692 | 0.0127 | -0.267 | 54.437
1 | 0.724 | 0.01356 | -0.268 | 53.414
1.5 | 0.757 | 0.01427 | -0.268 | 53.07
2 | 0.79 | 0.01495 | -0.269 | 52.837
2.5 | 0.822 | 0.01563 | -0.27 | 52.617
3 | 0.855 | 0.0163 | -0.27 | 52.433
3.5 | 0.887 | 0.01705 | -0.271 | 52.015
4 | 0.919 | 0.01785 | -0.271 | 51.476
4.5 | 0.951 | 0.01866 | -0.271 | 50.968
5 | 0.983 | 0.01957 | -0.272 | 50.256
5.5 | 1.015 | 0.02056 | -0.272 | 49.377
6 | 1.047 | 0.02168 | -0.272 | 48.304
6.5 | 1.08 | 0.02289 | -0.273 | 47.171
7 | 1.112 | 0.02424 | -0.273 | 45.851
7.5 | 1.144 | 0.02596 | -0.273 | 44.053
8 | 1.176 | 0.02777 | -0.273 | 42.337
8.5 | 1.208 | 0.02944 | -0.273 | 41.023
9 | 1.24 | 0.03094 | -0.273 | 40.064
9.5 | 1.272 | 0.0324 | -0.273 | 39.256
10 | 1.304 | 0.03385 | -0.273 | 38.527
10.5 | 1.337 | 0.03535 | -0.273 | 37.81
11 | 1.369 | 0.03687 | -0.273 | 37.137
11.5 | 1.402 | 0.03848 | -0.273 | 36.425
12 | 1.434 | 0.0402 | -0.273 | 35.68
12.5 | 1.467 | 0.04201 | -0.273 | 34.915
13 | 1.499 | 0.04392 | -0.272 | 34.136
13.5 | 1.532 | 0.04601 | -0.272 | 33.299
14 | 1.564 | 0.04828 | -0.271 | 32.403
14.5 | 1.597 | 0.05073 | -0.271 | 31.472
15 | 1.629 | 0.05339 | -0.27 | 30.503
15.5 | 1.66 | 0.05637 | -0.269 | 29.445
16 | 1.691 | 0.05975 | -0.268 | 28.295
16.5 | 1.72 | 0.06362 | -0.267 | 27.027
17 | 1.745 | 0.06851 | -0.264 | 25.474
17.5 | 1.731 | 0.08024 | -0.254 | 21.577
18 | 1.739 | 0.09104 | -0.248 | 19.103
18.5 | 1.75 | 0.10293 | -0.242 | 17.004
19 | 1.762 | 0.11672 | -0.235 | 15.092
19.5 | 1.687 | 0.13175 | -0.229 | 12.804
20 | 1.601 | 0.14823 | -0.222 | 10.801

## 53. Re 1M Mach 0.50 (1)
BIGFOIL.COM POLAR EXPORT
NACA6718
NACA6718 |  |  |  | Cl Max: | 1.682 | at alpha= | 12 | deg
XFOIL ncrit=9 |  |  |  | L/D Max: | 72.6816 | at alpha= | 0.5 | deg
Re: | 1000000 |  |  | Cd Min: | 0.01212 | at alpha= | -1 | deg
Mach: | 0.5 |  |  | Cl=0 at alpha= | -5.5247 | deg
|  |  |  | @ Cl=0.1, Cd= | 0.016873
|  |  |  | @ Cl=0.4, Cd= | 0.014321
|  |  |  | @ Cl=0.6, Cd= | 0.013464
alpha (deg) | Cl | Cd | Cm | Cl/Cd
-14 | -0.1204 | 0.08582 | -0.2226 | -1.4029
-13.5 | -0.1663 | 0.07391 | -0.2297 | -2.25
-13 | -0.1749 | 0.06614 | -0.2347 | -2.6444
-12.5 | -0.1875 | 0.05828 | -0.2398 | -3.2172
-12 | -0.2211 | 0.05282 | -0.237 | -4.1859
-11.5 | -0.2393 | 0.04659 | -0.2381 | -5.1363
-11 | -0.2444 | 0.04019 | -0.2417 | -6.0811
-10.5 | -0.3184 | 0.03851 | -0.2248 | -8.268
-10 | -0.4285 | 0.0386 | -0.1993 | -11.101
-9.5 | -0.4728 | 0.03398 | -0.1927 | -13.9141
-9 | -0.561 | 0.0324 | -0.1754 | -17.3148
-8.5 | -0.5135 | 0.02628 | -0.1855 | -19.5396
-8 | -0.4195 | 0.02253 | -0.1974 | -18.6196
-7.5 | -0.379 | 0.02214 | -0.1948 | -17.1183
-7 | -0.2818 | 0.02063 | -0.2003 | -13.6597
-6.5 | -0.1839 | 0.01944 | -0.2054 | -9.4599
-6 | -0.0887 | 0.01849 | -0.2099 | -4.7972
-5.5 | 0.0046 | 0.01768 | -0.214 | 0.26018
-5 | 0.0982 | 0.01689 | -0.2182 | 5.8141
-4.5 | 0.1933 | 0.01602 | -0.2228 | 12.0662
-4 | 0.2711 | 0.01568 | -0.2243 | 17.2895
-3.5 | 0.3768 | 0.01442 | -0.231 | 26.1304
-1.5 | 0.6593 | 0.01321 | -0.232 | 49.9092
-1 | 0.7544 | 0.01212 | -0.2367 | 62.2442
-0.5 | 0.8089 | 0.01224 | -0.2337 | 66.0866
0 | 0.8635 | 0.01245 | -0.2307 | 69.3574
0.5 | 0.9107 | 0.01253 | -0.2258 | 72.6816
1 | 0.9416 | 0.01384 | -0.2186 | 68.0347
1.5 | 0.9809 | 0.01503 | -0.2133 | 65.2628
2 | 1.0232 | 0.01619 | -0.2085 | 63.1995
2.5 | 1.0705 | 0.01724 | -0.2046 | 62.094
3.5 | 1.1657 | 0.01947 | -0.1969 | 59.8716
4 | 1.2123 | 0.02068 | -0.1929 | 58.6219
4.5 | 1.2611 | 0.02186 | -0.1892 | 57.6898
5 | 1.3062 | 0.02326 | -0.1849 | 56.1565
5.5 | 1.352 | 0.02467 | -0.1806 | 54.8034
6 | 1.3947 | 0.02628 | -0.176 | 53.0708
6.5 | 1.4364 | 0.02802 | -0.1712 | 51.2634
7.5 | 1.5112 | 0.03215 | -0.1606 | 47.0047
8 | 1.5426 | 0.03469 | -0.1547 | 44.4681
8.5 | 1.5737 | 0.03739 | -0.149 | 42.0888
9 | 1.5993 | 0.04054 | -0.143 | 39.4499
9.5 | 1.6227 | 0.04404 | -0.1371 | 36.846
10 | 1.6408 | 0.04812 | -0.1313 | 34.0981
10.5 | 1.6575 | 0.05252 | -0.1259 | 31.5594
11 | 1.6703 | 0.05751 | -0.121 | 29.0436
11.5 | 1.6784 | 0.06312 | -0.1165 | 26.5906
12 | 1.682 | 0.06932 | -0.1126 | 24.2643
12.5 | 1.6816 | 0.07613 | -0.1093 | 22.0885
13 | 1.6754 | 0.08364 | -0.1067 | 20.0311
13.5 | 1.6679 | 0.09152 | -0.105 | 18.2244
14 | 1.6583 | 0.09987 | -0.1041 | 16.6046
15 | 1.6337 | 0.11783 | -0.1052 | 13.8649
15.5 | 1.6183 | 0.12756 | -0.1074 | 12.6866
16 | 1.6095 | 0.13682 | -0.11 | 11.7636
17 | 1.5875 | 0.15606 | -0.1176 | 10.1724

## 54. Re 1M Mach 0.50 (2)
BIGFOIL.COM POLAR EXPORT
NACA6718
NACA6718 |  |  |  | Cl Max: | 1.663 | at alpha= | 20 | deg
JavaFoil+Calcfoil stall+Eppler ext transition |  |  |  | L/D Max: | 59.986 | at alpha= | -0.5 | deg
Re: | 1000000 |  |  | Cd Min: | 0.01005 | at alpha= | -2.5 | deg
Mach: | 0.5 |  |  | Cl=0 at alpha= | -9.1364 | deg
|  |  |  | @ Cl=0.1, Cd= | 0.019976
|  |  |  | @ Cl=0.4, Cd= | 0.012804
|  |  |  | @ Cl=0.6, Cd= | 0.010353
alpha (deg) | Cl | Cd | Cm | Cl/Cd
-20 | -0.64 | 0.20659 | -0.145 | -3.096
-19.5 | -0.61 | 0.20298 | -0.142 | -3.004
-19 | -0.581 | 0.19842 | -0.143 | -2.926
-18.5 | -0.551 | 0.19243 | -0.141 | -2.862
-18 | -0.522 | 0.18453 | -0.141 | -2.826
-17.5 | -0.492 | 0.17782 | -0.139 | -2.765
-17 | -0.462 | 0.17331 | -0.139 | -2.669
-16.5 | -0.433 | 0.16686 | -0.136 | -2.593
-16 | -0.403 | 0.1628 | -0.137 | -2.478
-15.5 | -0.374 | 0.15139 | -0.134 | -2.469
-15 | -0.344 | 0.14213 | -0.131 | -2.421
-14.5 | -0.315 | 0.13893 | -0.127 | -2.264
-14 | -0.285 | 0.13151 | -0.124 | -2.168
-13.5 | -0.257 | 0.11113 | -0.144 | -2.316
-13 | -0.234 | 0.08352 | -0.185 | -2.8
-12.5 | -0.207 | 0.07 | -0.199 | -2.953
-12 | -0.178 | 0.0595 | -0.209 | -2.998
-11.5 | -0.149 | 0.05101 | -0.218 | -2.922
-11 | -0.119 | 0.04406 | -0.225 | -2.699
-10.5 | -0.088 | 0.03826 | -0.232 | -2.299
-10 | -0.056 | 0.03344 | -0.237 | -1.683
-9.5 | -0.024 | 0.02945 | -0.243 | -0.814
-9 | 0.009 | 0.02618 | -0.247 | 0.341
-8.5 | 0.042 | 0.02343 | -0.251 | 1.808
-8 | 0.076 | 0.02121 | -0.255 | 3.595
-7.5 | 0.111 | 0.01941 | -0.259 | 5.695
-7 | 0.145 | 0.01794 | -0.262 | 8.086
-6.5 | 0.18 | 0.01678 | -0.264 | 10.714
-6 | 0.215 | 0.01584 | -0.266 | 13.548
-5.5 | 0.249 | 0.01515 | -0.268 | 16.455
-5 | 0.284 | 0.01462 | -0.27 | 19.432
-4.5 | 0.319 | 0.01408 | -0.271 | 22.656
-4 | 0.354 | 0.01359 | -0.273 | 26.077
-3.5 | 0.39 | 0.01285 | -0.275 | 30.359
-3 | 0.427 | 0.01268 | -0.278 | 33.694
-2.5 | 0.483 | 0.01005 | -0.293 | 48.054
-2 | 0.519 | 0.01012 | -0.294 | 51.287
-1.5 | 0.555 | 0.01023 | -0.295 | 54.233
-1 | 0.591 | 0.01032 | -0.296 | 57.298
-0.5 | 0.627 | 0.01045 | -0.296 | 59.986
0 | 0.658 | 0.01424 | -0.298 | 46.22
0.5 | 0.693 | 0.01521 | -0.298 | 45.571
1 | 0.729 | 0.01608 | -0.299 | 45.31
1.5 | 0.764 | 0.01699 | -0.299 | 44.956
2 | 0.799 | 0.01788 | -0.3 | 44.672
2.5 | 0.834 | 0.01885 | -0.301 | 44.234
3 | 0.869 | 0.01987 | -0.301 | 43.722
3.5 | 0.903 | 0.02097 | -0.302 | 43.08
4 | 0.938 | 0.02221 | -0.302 | 42.229
4.5 | 0.973 | 0.02358 | -0.303 | 41.236
5 | 1.007 | 0.02521 | -0.303 | 39.941
5.5 | 1.041 | 0.02702 | -0.303 | 38.527
6 | 1.075 | 0.02913 | -0.304 | 36.896
6.5 | 1.108 | 0.03208 | -0.304 | 34.547
7 | 1.141 | 0.03493 | -0.304 | 32.679
7.5 | 1.174 | 0.03771 | -0.304 | 31.145
8 | 1.207 | 0.04047 | -0.304 | 29.827
8.5 | 1.239 | 0.04359 | -0.304 | 28.427
9 | 1.271 | 0.04732 | -0.304 | 26.85
9.5 | 1.3 | 0.05217 | -0.303 | 24.93
10 | 1.32 | 0.06331 | -0.3 | 20.857
10.5 | 1.123 | 0.10758 | -0.138 | 10.439
11 | 1.153 | 0.11887 | -0.15 | 9.697
11.5 | 1.181 | 0.12501 | -0.155 | 9.448
12 | 1.21 | 0.13302 | -0.16 | 9.094
12.5 | 1.238 | 0.13719 | -0.165 | 9.027
13 | 1.267 | 0.14601 | -0.17 | 8.68
13.5 | 1.296 | 0.14955 | -0.175 | 8.668
14 | 1.325 | 0.15589 | -0.179 | 8.502
14.5 | 1.354 | 0.16498 | -0.182 | 8.206
15 | 1.382 | 0.16808 | -0.184 | 8.22
15.5 | 1.411 | 0.1744 | -0.188 | 8.089
16 | 1.44 | 0.18292 | -0.191 | 7.873
16.5 | 1.467 | 0.18299 | -0.192 | 8.017
17 | 1.496 | 0.19043 | -0.195 | 7.856
17.5 | 1.525 | 0.19668 | -0.198 | 7.752
18 | 1.552 | 0.20206 | -0.199 | 7.681
18.5 | 1.581 | 0.20912 | -0.202 | 7.562
19 | 1.608 | 0.21071 | -0.202 | 7.63
19.5 | 1.637 | 0.21159 | -0.205 | 7.736
20 | 1.663 | 0.22066 | -0.206 | 7.537

## 55. Re 2M Mach 0.00 (1)
BIGFOIL.COM POLAR EXPORT
NACA6718
NACA6718 |  |  |  | Cl Max: | 1.9572 | at alpha= | 18.5 | deg
XFOIL ncrit=9 |  |  |  | L/D Max: | 161.857 | at alpha= | -0.5 | deg
Re: | 2000000 |  |  | Cd Min: | 0.00558 | at alpha= | -1 | deg
Mach: | 0 |  |  | Cl=0 at alpha= | -8.4874 | deg
|  |  |  | @ Cl=0.1, Cd= | 0.0079339
|  |  |  | @ Cl=0.4, Cd= | 0.0066611
|  |  |  | @ Cl=0.6, Cd= | 0.0060884
alpha (deg) | Cl | Cd | Cm | Cl/Cd
-20 | -0.675 | 0.08336 | -0.1724 | -8.0974
-19.5 | -0.7068 | 0.07306 | -0.1783 | -9.6742
-19 | -0.7311 | 0.06388 | -0.1838 | -11.4449
-18.5 | -0.7489 | 0.05581 | -0.1885 | -13.4187
-18 | -0.7618 | 0.04842 | -0.193 | -15.7332
-17.5 | -0.7726 | 0.04138 | -0.1975 | -18.6709
-17 | -0.7838 | 0.03452 | -0.202 | -22.7057
-16.5 | -0.7795 | 0.02942 | -0.2056 | -26.4956
-16 | -0.7627 | 0.02554 | -0.2086 | -29.863
-15.5 | -0.737 | 0.0226 | -0.2111 | -32.6106
-15 | -0.7163 | 0.01931 | -0.2136 | -37.0948
-14.5 | -0.6827 | 0.0171 | -0.2162 | -39.924
-14 | -0.6326 | 0.01545 | -0.2203 | -40.945
-13.5 | -0.579 | 0.01382 | -0.2248 | -41.8958
-13 | -0.5244 | 0.01298 | -0.2271 | -40.4006
-12.5 | -0.4697 | 0.01209 | -0.2291 | -38.8503
-12 | -0.4128 | 0.01148 | -0.2308 | -35.9582
-11.5 | -0.3551 | 0.01085 | -0.2326 | -32.7281
-11 | -0.2965 | 0.01032 | -0.2343 | -28.7306
-10.5 | -0.2364 | 0.00989 | -0.2362 | -23.9029
-10 | -0.1758 | 0.00952 | -0.2381 | -18.4664
-9.5 | -0.1181 | 0.00911 | -0.2392 | -12.9638
-9 | -0.0601 | 0.00875 | -0.2403 | -6.8686
-8.5 | -0.0015 | 0.00843 | -0.2414 | -0.17794
-8 | 0.0579 | 0.00813 | -0.2427 | 7.1218
-7.5 | 0.118 | 0.00785 | -0.244 | 15.0318
-7 | 0.1798 | 0.00753 | -0.2456 | 23.8778
-6.5 | 0.2428 | 0.00723 | -0.2474 | 33.5823
-6 | 0.3046 | 0.00703 | -0.249 | 43.3286
-5.5 | 0.3613 | 0.0068 | -0.2494 | 53.1324
-5 | 0.4198 | 0.00659 | -0.2501 | 63.7026
-4 | 0.541 | 0.00621 | -0.2524 | 87.1176
-3.5 | 0.6041 | 0.00608 | -0.2541 | 99.3586
-3 | 0.657 | 0.00595 | -0.2535 | 110.4202
-2.5 | 0.7116 | 0.00582 | -0.2532 | 122.268
-2 | 0.7712 | 0.00571 | -0.254 | 135.0613
-1.5 | 0.8216 | 0.00565 | -0.2527 | 145.4159
-1 | 0.8642 | 0.00558 | -0.2496 | 154.8746
-0.5 | 0.9064 | 0.0056 | -0.2465 | 161.8571
0.5 | 0.9272 | 0.00729 | -0.2266 | 127.1879
1 | 0.9423 | 0.00849 | -0.2182 | 110.9894
1.5 | 0.9747 | 0.0093 | -0.2135 | 104.8065
2 | 1.0116 | 0.01005 | -0.2098 | 100.6567
2.5 | 1.0514 | 0.01072 | -0.2067 | 98.0784
3 | 1.0913 | 0.01143 | -0.2037 | 95.4768
3.5 | 1.1324 | 0.01212 | -0.201 | 93.4323
4 | 1.1752 | 0.01277 | -0.1987 | 92.0282
4.5 | 1.2148 | 0.01355 | -0.1957 | 89.6531
5 | 1.2569 | 0.01426 | -0.1933 | 88.1417
5.5 | 1.2975 | 0.01506 | -0.1907 | 86.1554
6 | 1.3393 | 0.0158 | -0.1883 | 84.7658
6.5 | 1.3767 | 0.01675 | -0.1852 | 82.191
7 | 1.4162 | 0.01763 | -0.1825 | 80.329
7.5 | 1.4535 | 0.01864 | -0.1794 | 77.9775
8 | 1.4911 | 0.01961 | -0.1765 | 76.0377
8.5 | 1.5249 | 0.0208 | -0.173 | 73.3125
9 | 1.56 | 0.02195 | -0.1698 | 71.0706
9.5 | 1.5946 | 0.02314 | -0.1666 | 68.911
10 | 1.6248 | 0.02457 | -0.1627 | 66.1294
10.5 | 1.6567 | 0.02595 | -0.1593 | 63.842
11 | 1.6873 | 0.02743 | -0.1558 | 61.5129
11.5 | 1.7165 | 0.029 | -0.1521 | 59.1897
12 | 1.745 | 0.03066 | -0.1486 | 56.9145
12.5 | 1.7714 | 0.0325 | -0.1448 | 54.5046
13 | 1.7968 | 0.03445 | -0.1411 | 52.1567
13.5 | 1.8202 | 0.03658 | -0.1374 | 49.7594
14 | 1.8428 | 0.03883 | -0.1337 | 47.4582
15 | 1.8836 | 0.04389 | -0.1265 | 42.9164
16 | 1.917 | 0.04989 | -0.1196 | 38.4245
16.5 | 1.9277 | 0.05325 | -0.1159 | 36.2009
17 | 1.9402 | 0.05693 | -0.113 | 34.0804
17.5 | 1.9472 | 0.06124 | -0.11 | 31.7962
18 | 1.9536 | 0.06575 | -0.1075 | 29.7125
18.5 | 1.9572 | 0.07069 | -0.1052 | 27.6871
19 | 1.9532 | 0.07662 | -0.1031 | 25.492
19.5 | 1.9544 | 0.08198 | -0.1016 | 23.84
20 | 1.9505 | 0.08806 | -0.1005 | 22.1497

## 56. Re 2M Mach 0.00 (2)
BIGFOIL.COM POLAR EXPORT
NACA6718
NACA6718 |  |  |  | Cl Max: | 2.325 | at alpha= | 19 | deg
JavaFoil+Calcfoil stall+Eppler ext transition |  |  |  | L/D Max: | 125.79 | at alpha= | -1.5 | deg
Re: | 2000000 |  |  | Cd Min: | 0.00769 | at alpha= | -2 | deg
Mach: | 0 |  |  | Cl=0 at alpha= | -9.1333 | deg
|  |  |  | @ Cl=0.1, Cd= | 0.015074
|  |  |  | @ Cl=0.4, Cd= | 0.0083416
|  |  |  | @ Cl=0.6, Cd= | 0.0080048
alpha (deg) | Cl | Cd | Cm | Cl/Cd
-20 | -1.168 | 0.10768 | -0.163 | -10.847
-19.5 | -1.118 | 0.10044 | -0.166 | -11.136
-19 | -1.069 | 0.09332 | -0.169 | -11.454
-18.5 | -1.019 | 0.08645 | -0.172 | -11.789
-18 | -0.969 | 0.07996 | -0.175 | -12.118
-17.5 | -0.919 | 0.07366 | -0.178 | -12.472
-17 | -0.868 | 0.0677 | -0.182 | -12.82
-16.5 | -0.817 | 0.06205 | -0.185 | -13.166
-16 | -0.766 | 0.05649 | -0.188 | -13.551
-15.5 | -0.714 | 0.05135 | -0.191 | -13.9
-15 | -0.661 | 0.04659 | -0.194 | -14.198
-14.5 | -0.609 | 0.04219 | -0.198 | -14.425
-14 | -0.555 | 0.03808 | -0.201 | -14.578
-13.5 | -0.501 | 0.03425 | -0.204 | -14.632
-13 | -0.446 | 0.03091 | -0.207 | -14.442
-12.5 | -0.391 | 0.02795 | -0.21 | -13.988
-12 | -0.335 | 0.02529 | -0.213 | -13.234
-11.5 | -0.278 | 0.0229 | -0.216 | -12.131
-11 | -0.22 | 0.0209 | -0.219 | -10.534
-10.5 | -0.162 | 0.01929 | -0.221 | -8.394
-10 | -0.103 | 0.01785 | -0.223 | -5.772
-9.5 | -0.044 | 0.01734 | -0.225 | -2.517
-9 | 0.016 | 0.0164 | -0.227 | 0.984
-8.5 | 0.076 | 0.01539 | -0.228 | 4.948
-8 | 0.136 | 0.0146 | -0.23 | 9.341
-7.5 | 0.197 | 0.0138 | -0.232 | 14.287
-7 | 0.259 | 0.0127 | -0.234 | 20.36
-6.5 | 0.322 | 0.01165 | -0.237 | 27.611
-6 | 0.399 | 0.00834 | -0.249 | 47.796
-5.5 | 0.462 | 0.00844 | -0.25 | 54.799
-5 | 0.526 | 0.00839 | -0.251 | 62.673
-4.5 | 0.589 | 0.00801 | -0.252 | 73.599
-4 | 0.653 | 0.00798 | -0.253 | 81.765
-3.5 | 0.716 | 0.00795 | -0.254 | 90.121
-3 | 0.779 | 0.00794 | -0.254 | 98.132
-2.5 | 0.843 | 0.00797 | -0.255 | 105.674
-2 | 0.906 | 0.00769 | -0.256 | 117.851
-1.5 | 0.969 | 0.0077 | -0.257 | 125.79
-1 | 1.032 | 0.01075 | -0.257 | 95.958
-0.5 | 1.095 | 0.01142 | -0.258 | 95.864
0 | 0.806 | 0.01195 | -0.259 | 67.499
0.5 | 0.849 | 0.01243 | -0.259 | 68.242
1 | 0.89 | 0.01293 | -0.26 | 68.866
1.5 | 0.932 | 0.01342 | -0.26 | 69.489
2 | 0.974 | 0.01389 | -0.261 | 70.108
2.5 | 1.015 | 0.01442 | -0.261 | 70.398
3 | 1.057 | 0.015 | -0.262 | 70.46
3.5 | 1.098 | 0.0156 | -0.262 | 70.385
4 | 1.139 | 0.01623 | -0.263 | 70.19
4.5 | 1.18 | 0.0169 | -0.263 | 69.842
5 | 1.221 | 0.01763 | -0.264 | 69.274
5.5 | 1.262 | 0.01844 | -0.264 | 68.448
6 | 1.303 | 0.01931 | -0.264 | 67.478
6.5 | 1.343 | 0.02023 | -0.265 | 66.404
7 | 1.384 | 0.02123 | -0.265 | 65.198
7.5 | 1.425 | 0.02226 | -0.265 | 64.008
8 | 1.465 | 0.0233 | -0.265 | 62.884
8.5 | 1.505 | 0.02435 | -0.265 | 61.812
9 | 1.546 | 0.02539 | -0.266 | 60.872
9.5 | 1.586 | 0.02641 | -0.266 | 60.051
10 | 1.626 | 0.0275 | -0.266 | 59.121
10.5 | 1.666 | 0.0286 | -0.266 | 58.251
11 | 1.706 | 0.0297 | -0.266 | 57.434
11.5 | 1.746 | 0.0308 | -0.266 | 56.675
12 | 1.786 | 0.03196 | -0.265 | 55.876
12.5 | 1.826 | 0.03313 | -0.265 | 55.098
13 | 1.865 | 0.03441 | -0.265 | 54.211
13.5 | 1.905 | 0.03567 | -0.265 | 53.396
14 | 1.944 | 0.03703 | -0.265 | 52.499
14.5 | 1.984 | 0.03846 | -0.264 | 51.574
15 | 2.023 | 0.03997 | -0.264 | 50.606
15.5 | 2.062 | 0.04161 | -0.263 | 49.545
16 | 2.101 | 0.04327 | -0.263 | 48.547
16.5 | 2.139 | 0.04498 | -0.262 | 47.558
17 | 2.177 | 0.04691 | -0.262 | 46.417
17.5 | 2.215 | 0.04896 | -0.261 | 45.242
18 | 2.252 | 0.05121 | -0.26 | 43.983
18.5 | 2.289 | 0.05367 | -0.259 | 42.646
19 | 2.325 | 0.05631 | -0.258 | 41.279
19.5 | 2.304 | 0.05922 | -0.257 | 38.896
20 | 2.272 | 0.06261 | -0.256 | 36.294

## 57. Re 2M Mach 0.00 (3)
BIGFOIL.COM POLAR EXPORT
NACA6718
NACA6718 |  |  |  | Cl Max: | 1.9844 | at alpha= | 19.5 | deg
NF |  |  |  | L/D Max: | 132.233 | at alpha= | -1 | deg
Re: | 2000000 |  |  | Cd Min: | 0.0059274 | at alpha= | -2.5 | deg
Mach: | 0 |  |  | Cl=0 at alpha= | -8.3518 | deg
|  |  |  | @ Cl=0.1, Cd= | 0.0077218
|  |  |  | @ Cl=0.4, Cd= | 0.0064065
|  |  |  | @ Cl=0.6, Cd= | 0.0059877
alpha (deg) | Cl | Cd | Cm | Cl/Cd
-20 | -0.6838 | 0.078092 | -0.17543 | -8.7563
-19.5 | -0.70661 | 0.070728 | -0.18017 | -9.9905
-19 | -0.71898 | 0.063796 | -0.1854 | -11.2701
-18.5 | -0.72593 | 0.055965 | -0.19094 | -12.9712
-18 | -0.73114 | 0.047717 | -0.19645 | -15.3226
-17.5 | -0.73651 | 0.040544 | -0.20138 | -18.1659
-17 | -0.74323 | 0.03473 | -0.2055 | -21.4001
-16.5 | -0.75093 | 0.029769 | -0.20872 | -25.2255
-16 | -0.7563 | 0.025456 | -0.2108 | -29.7097
-15.5 | -0.75376 | 0.02186 | -0.21193 | -34.4804
-15 | -0.73808 | 0.019011 | -0.21306 | -38.8232
-14.5 | -0.7074 | 0.016834 | -0.21502 | -42.0226
-14 | -0.66425 | 0.015199 | -0.21775 | -43.7034
-13.5 | -0.61307 | 0.01397 | -0.22066 | -43.8844
-13 | -0.5575 | 0.013027 | -0.2233 | -42.797
-12.5 | -0.49967 | 0.012273 | -0.22555 | -40.7132
-12 | -0.44068 | 0.01164 | -0.22747 | -37.8576
-11.5 | -0.38108 | 0.011083 | -0.22918 | -34.3828
-11 | -0.32115 | 0.010574 | -0.23077 | -30.372
-10.5 | -0.261 | 0.010097 | -0.23228 | -25.8502
-10 | -0.20064 | 0.0096442 | -0.23374 | -20.804
-9.5 | -0.14003 | 0.0092143 | -0.23518 | -15.1969
-9 | -0.079173 | 0.008807 | -0.2366 | -8.9898
-8.5 | -0.018121 | 0.0084203 | -0.23801 | -2.152
-8 | 0.043034 | 0.0080511 | -0.23939 | 5.3451
-7.5 | 0.10418 | 0.0076976 | -0.24073 | 13.5341
-7 | 0.16524 | 0.0073632 | -0.24199 | 22.4414
-6.5 | 0.22619 | 0.0070577 | -0.24313 | 32.0483
-6 | 0.28693 | 0.0067922 | -0.24412 | 42.2437
-5.5 | 0.34717 | 0.0065703 | -0.24492 | 52.8392
-5 | 0.40651 | 0.0063863 | -0.24555 | 63.6531
-4.5 | 0.46471 | 0.0062337 | -0.24601 | 74.5484
-4 | 0.5217 | 0.0061093 | -0.2463 | 85.3942
-3.5 | 0.57743 | 0.0060139 | -0.24636 | 96.0162
-3 | 0.63176 | 0.005951 | -0.24609 | 106.1603
-2.5 | 0.68433 | 0.0059274 | -0.24536 | 115.453
-2 | 0.73454 | 0.0059541 | -0.24406 | 123.3674
-1.5 | 0.78149 | 0.0060478 | -0.24203 | 129.2187
-1 | 0.82416 | 0.0062326 | -0.23916 | 132.2332
-0.5 | 0.86174 | 0.0065379 | -0.23538 | 131.8069
0 | 0.89429 | 0.0069862 | -0.23072 | 128.0075
0.5 | 0.92334 | 0.0075768 | -0.22543 | 121.8634
1 | 0.95175 | 0.0082783 | -0.22002 | 114.9686
1.5 | 0.98241 | 0.0090312 | -0.21506 | 108.7793
2 | 1.0172 | 0.0097693 | -0.21093 | 104.1181
2.5 | 1.0563 | 0.010453 | -0.20767 | 101.0564
3 | 1.0988 | 0.011089 | -0.20511 | 99.0929
3.5 | 1.1431 | 0.011722 | -0.20295 | 97.5136
4 | 1.1875 | 0.012403 | -0.20088 | 95.7432
4.5 | 1.231 | 0.013163 | -0.19868 | 93.5183
5 | 1.2733 | 0.014016 | -0.19616 | 90.8453
5.5 | 1.3142 | 0.014952 | -0.19326 | 87.8959
6 | 1.3539 | 0.01594 | -0.19012 | 84.9382
6.5 | 1.3928 | 0.016945 | -0.18695 | 82.1984
7 | 1.4311 | 0.017947 | -0.18387 | 79.7389
7.5 | 1.4686 | 0.018954 | -0.18085 | 77.4863
8 | 1.5053 | 0.019986 | -0.1778 | 75.3182
8.5 | 1.5409 | 0.021075 | -0.17466 | 73.1144
9 | 1.5755 | 0.022255 | -0.17139 | 70.7923
9.5 | 1.6091 | 0.023546 | -0.16803 | 68.3384
10 | 1.6417 | 0.024946 | -0.16465 | 65.8087
10.5 | 1.6733 | 0.026442 | -0.16129 | 63.2836
11 | 1.7041 | 0.02802 | -0.15798 | 60.8173
11.5 | 1.734 | 0.02968 | -0.15473 | 58.4236
12 | 1.7628 | 0.031427 | -0.15152 | 56.0941
12.5 | 1.7904 | 0.033261 | -0.14832 | 53.8272
13 | 1.8163 | 0.035167 | -0.14511 | 51.6472
13.5 | 1.8404 | 0.037124 | -0.14188 | 49.5757
14 | 1.8626 | 0.039149 | -0.13855 | 47.5763
14.5 | 1.8825 | 0.041307 | -0.13507 | 45.573
15 | 1.9003 | 0.043668 | -0.13147 | 43.5157
15.5 | 1.9162 | 0.04629 | -0.12785 | 41.3952
16 | 1.9306 | 0.049225 | -0.12436 | 39.2204
16.5 | 1.9437 | 0.052525 | -0.12111 | 37.0043
17 | 1.9553 | 0.056244 | -0.11819 | 34.7647
17.5 | 1.9654 | 0.060423 | -0.1156 | 32.5275
18 | 1.9736 | 0.06508 | -0.11334 | 30.3261
18.5 | 1.9796 | 0.070213 | -0.11136 | 28.1949
19 | 1.9833 | 0.075809 | -0.10964 | 26.1611
19.5 | 1.9844 | 0.081867 | -0.10819 | 24.2386
20 | 1.9829 | 0.088407 | -0.10709 | 22.4297

## 58. Re 2M Mach 0.10 (1)
BIGFOIL.COM POLAR EXPORT
NACA6718
NACA6718 |  |  |  | Cl Max: | 1.9487 | at alpha= | 18.5 | deg
XFOIL ncrit=9 |  |  |  | L/D Max: | 165.165 | at alpha= | 0 | deg
Re: | 2000000 |  |  | Cd Min: | 0.00561 | at alpha= | -1 | deg
Mach: | 0.1 |  |  | Cl=0 at alpha= | -8.4649 | deg
|  |  |  | @ Cl=0.1, Cd= | 0.0079784
|  |  |  | @ Cl=0.4, Cd= | 0.0066917
|  |  |  | @ Cl=0.6, Cd= | 0.0061306
alpha (deg) | Cl | Cd | Cm | Cl/Cd
-20 | -0.6366 | 0.08926 | -0.1714 | -7.132
-19.5 | -0.6688 | 0.07872 | -0.1774 | -8.4959
-19 | -0.6912 | 0.06966 | -0.1828 | -9.9225
-18.5 | -0.7146 | 0.06077 | -0.188 | -11.7591
-18 | -0.7325 | 0.05272 | -0.1928 | -13.8942
-17.5 | -0.7395 | 0.04603 | -0.197 | -16.0656
-17 | -0.7595 | 0.03806 | -0.2021 | -19.9553
-16.5 | -0.7624 | 0.03216 | -0.206 | -23.7065
-16 | -0.7524 | 0.02757 | -0.2093 | -27.2905
-15.5 | -0.7313 | 0.0241 | -0.2121 | -30.3444
-15 | -0.7102 | 0.0207 | -0.2148 | -34.3092
-14.5 | -0.6844 | 0.01806 | -0.2167 | -37.8959
-14 | -0.6379 | 0.01621 | -0.2205 | -39.3523
-13.5 | -0.5867 | 0.01438 | -0.225 | -40.7997
-13 | -0.5311 | 0.01324 | -0.2282 | -40.1133
-12.5 | -0.4758 | 0.01234 | -0.2303 | -38.5575
-12 | -0.4184 | 0.0117 | -0.232 | -35.7607
-11.5 | -0.3604 | 0.011 | -0.2338 | -32.7636
-11 | -0.3011 | 0.01047 | -0.2356 | -28.7584
-10.5 | -0.2403 | 0.01003 | -0.2374 | -23.9581
-10 | -0.18 | 0.00961 | -0.2392 | -18.7305
-9.5 | -0.1219 | 0.00919 | -0.2403 | -13.2644
-9 | -0.0634 | 0.00883 | -0.2413 | -7.1801
-8.5 | -0.0042 | 0.0085 | -0.2425 | -0.49412
-8 | 0.0557 | 0.00819 | -0.2437 | 6.801
-7.5 | 0.1164 | 0.0079 | -0.2451 | 14.7342
-7 | 0.1788 | 0.00758 | -0.2467 | 23.5884
-6.5 | 0.2427 | 0.00728 | -0.2486 | 33.3379
-6 | 0.3039 | 0.00707 | -0.25 | 42.9844
-5.5 | 0.361 | 0.00683 | -0.2503 | 52.8551
-5 | 0.4202 | 0.00662 | -0.2511 | 63.4743
-4.5 | 0.4805 | 0.00642 | -0.2521 | 74.8442
-4 | 0.5428 | 0.00625 | -0.2535 | 86.848
-3.5 | 0.6051 | 0.00612 | -0.255 | 98.8725
-3 | 0.6584 | 0.00599 | -0.2543 | 109.9165
-2.5 | 0.7132 | 0.00586 | -0.254 | 121.7065
-2 | 0.7744 | 0.00575 | -0.2551 | 134.6783
-1.5 | 0.8221 | 0.00568 | -0.2531 | 144.7359
-1 | 0.8654 | 0.00561 | -0.2501 | 154.2602
-0.5 | 0.9078 | 0.00564 | -0.247 | 160.9574
0 | 0.953 | 0.00577 | -0.2444 | 165.1646
0.5 | 0.9245 | 0.00748 | -0.2261 | 123.5963
1 | 0.9426 | 0.00863 | -0.2183 | 109.2236
1.5 | 0.975 | 0.00946 | -0.2135 | 103.0655
2 | 1.0131 | 0.01019 | -0.21 | 99.421
3 | 1.0932 | 0.01159 | -0.2038 | 94.3227
4 | 1.177 | 0.01298 | -0.1985 | 90.678
5 | 1.26 | 0.01447 | -0.1933 | 87.0767
5.5 | 1.301 | 0.01527 | -0.1906 | 85.1997
6 | 1.342 | 0.01607 | -0.188 | 83.5096
6.5 | 1.3802 | 0.01702 | -0.1849 | 81.0928
7 | 1.4201 | 0.01791 | -0.1822 | 79.2909
7.5 | 1.4578 | 0.01892 | -0.1791 | 77.0507
8 | 1.4942 | 0.01998 | -0.1759 | 74.7848
8.5 | 1.5286 | 0.02118 | -0.1724 | 72.1719
9 | 1.5646 | 0.02232 | -0.1692 | 70.0986
9.5 | 1.5974 | 0.02363 | -0.1656 | 67.6005
10.5 | 1.6613 | 0.02644 | -0.1585 | 62.8328
11 | 1.6908 | 0.02802 | -0.1547 | 60.3426
11.5 | 1.7206 | 0.02961 | -0.1511 | 58.1087
12 | 1.7475 | 0.03144 | -0.1472 | 55.5821
12.5 | 1.7751 | 0.03325 | -0.1436 | 53.3865
13 | 1.7992 | 0.03537 | -0.1396 | 50.868
13.5 | 1.8236 | 0.03748 | -0.1359 | 48.6553
14 | 1.844 | 0.03999 | -0.1319 | 46.1115
14.5 | 1.865 | 0.04252 | -0.1283 | 43.8617
15 | 1.8851 | 0.04521 | -0.1248 | 41.6965
16 | 1.9163 | 0.05162 | -0.1178 | 37.1232
16.5 | 1.926 | 0.0552 | -0.1141 | 34.8913
17 | 1.9375 | 0.05912 | -0.1112 | 32.7723
17.5 | 1.9405 | 0.06399 | -0.1082 | 30.3251
18 | 1.9478 | 0.06858 | -0.1058 | 28.4019
18.5 | 1.9487 | 0.07394 | -0.1037 | 26.3552
19 | 1.9457 | 0.07986 | -0.1018 | 24.3639
19.5 | 1.9436 | 0.08577 | -0.1005 | 22.6606
20 | 1.9369 | 0.09232 | -0.0996 | 20.9803

## 59. Re 2M Mach 0.10 (2)
BIGFOIL.COM POLAR EXPORT
NACA6718
NACA6718 |  |  |  | Cl Max: | 2.278 | at alpha= | 19 | deg
JavaFoil+Calcfoil stall+Eppler ext transition |  |  |  | L/D Max: | 126.247 | at alpha= | -1.5 | deg
Re: | 2000000 |  |  | Cd Min: | 0.00767 | at alpha= | -2.5 | deg
Mach: | 0.1 |  |  | Cl=0 at alpha= | -9.1333 | deg
|  |  |  | @ Cl=0.1, Cd= | 0.015177
|  |  |  | @ Cl=0.4, Cd= | 0.0084027
|  |  |  | @ Cl=0.6, Cd= | 0.0080163
alpha (deg) | Cl | Cd | Cm | Cl/Cd
-20 | -1.171 | 0.11058 | -0.163 | -10.591
-19.5 | -1.121 | 0.10321 | -0.166 | -10.866
-19 | -1.072 | 0.09583 | -0.169 | -11.184
-18.5 | -1.022 | 0.08881 | -0.172 | -11.505
-18 | -0.972 | 0.08211 | -0.175 | -11.833
-17.5 | -0.921 | 0.07564 | -0.178 | -12.177
-17 | -0.87 | 0.06948 | -0.181 | -12.525
-16.5 | -0.819 | 0.06358 | -0.185 | -12.885
-16 | -0.768 | 0.05805 | -0.188 | -13.225
-15.5 | -0.716 | 0.05265 | -0.191 | -13.597
-15 | -0.663 | 0.04775 | -0.195 | -13.894
-14.5 | -0.61 | 0.04322 | -0.198 | -14.126
-14 | -0.557 | 0.03897 | -0.201 | -14.29
-13.5 | -0.503 | 0.03508 | -0.204 | -14.33
-13 | -0.448 | 0.03157 | -0.208 | -14.187
-12.5 | -0.392 | 0.0285 | -0.211 | -13.764
-12 | -0.336 | 0.02576 | -0.214 | -13.042
-11.5 | -0.279 | 0.0233 | -0.217 | -11.968
-11 | -0.221 | 0.02121 | -0.219 | -10.42
-10.5 | -0.163 | 0.01956 | -0.222 | -8.312
-10 | -0.103 | 0.01874 | -0.224 | -5.521
-9.5 | -0.044 | 0.01751 | -0.226 | -2.503
-9 | 0.016 | 0.01625 | -0.228 | 0.998
-8.5 | 0.076 | 0.01548 | -0.229 | 4.94
-8 | 0.137 | 0.01471 | -0.231 | 9.317
-7.5 | 0.198 | 0.01392 | -0.233 | 14.226
-7 | 0.26 | 0.01283 | -0.235 | 20.237
-6.5 | 0.323 | 0.01169 | -0.238 | 27.59
-6 | 0.401 | 0.00836 | -0.251 | 47.961
-5.5 | 0.465 | 0.00845 | -0.251 | 54.98
-5 | 0.528 | 0.00841 | -0.252 | 62.861
-4.5 | 0.592 | 0.00802 | -0.253 | 73.845
-4 | 0.656 | 0.00799 | -0.254 | 82.087
-3.5 | 0.72 | 0.00796 | -0.255 | 90.419
-3 | 0.783 | 0.00796 | -0.256 | 98.465
-2.5 | 0.847 | 0.00767 | -0.256 | 110.352
-2 | 0.91 | 0.00771 | -0.257 | 118.141
-1.5 | 0.974 | 0.00771 | -0.258 | 126.247
-1 | 1.037 | 0.01083 | -0.259 | 95.755
-0.5 | 1.1 | 0.01149 | -0.259 | 95.812
0 | 0.791 | 0.01201 | -0.26 | 65.893
0.5 | 0.833 | 0.0125 | -0.26 | 66.603
1 | 0.874 | 0.01299 | -0.261 | 67.253
1.5 | 0.914 | 0.01346 | -0.262 | 67.924
2 | 0.955 | 0.01398 | -0.262 | 68.327
2.5 | 0.996 | 0.01452 | -0.263 | 68.595
3 | 1.036 | 0.0151 | -0.263 | 68.629
3.5 | 1.077 | 0.01571 | -0.264 | 68.53
4 | 1.117 | 0.01634 | -0.264 | 68.335
4.5 | 1.157 | 0.01704 | -0.265 | 67.918
5 | 1.197 | 0.01779 | -0.265 | 67.277
5.5 | 1.237 | 0.01861 | -0.265 | 66.481
6 | 1.277 | 0.01949 | -0.266 | 65.512
6.5 | 1.317 | 0.02043 | -0.266 | 64.444
7 | 1.356 | 0.02145 | -0.266 | 63.235
7.5 | 1.396 | 0.0225 | -0.266 | 62.046
8 | 1.436 | 0.02358 | -0.267 | 60.893
8.5 | 1.475 | 0.02465 | -0.267 | 59.838
9 | 1.515 | 0.0257 | -0.267 | 58.934
9.5 | 1.554 | 0.02676 | -0.267 | 58.066
10 | 1.593 | 0.02788 | -0.267 | 57.146
10.5 | 1.633 | 0.02899 | -0.267 | 56.308
11 | 1.672 | 0.03014 | -0.267 | 55.477
11.5 | 1.711 | 0.03129 | -0.267 | 54.688
12 | 1.75 | 0.03246 | -0.267 | 53.912
12.5 | 1.789 | 0.03373 | -0.267 | 53.043
13 | 1.828 | 0.035 | -0.266 | 52.239
13.5 | 1.867 | 0.03634 | -0.266 | 51.377
14 | 1.906 | 0.03772 | -0.266 | 50.526
14.5 | 1.944 | 0.03925 | -0.265 | 49.544
15 | 1.983 | 0.04085 | -0.265 | 48.544
15.5 | 2.021 | 0.04248 | -0.265 | 47.584
16 | 2.059 | 0.04435 | -0.264 | 46.436
16.5 | 2.097 | 0.04622 | -0.263 | 45.373
17 | 2.135 | 0.04819 | -0.263 | 44.293
17.5 | 2.172 | 0.05046 | -0.262 | 43.037
18 | 2.208 | 0.05285 | -0.261 | 41.78
18.5 | 2.244 | 0.05548 | -0.26 | 40.44
19 | 2.278 | 0.0585 | -0.259 | 38.943
19.5 | 2.252 | 0.06173 | -0.258 | 36.479
20 | 2.214 | 0.06565 | -0.256 | 33.72

## 60. Re 2M Mach 0.25 (1)
BIGFOIL.COM POLAR EXPORT
NACA6718
NACA6718 |  |  |  | Cl Max: | 1.9087 | at alpha= | 17 | deg
XFOIL ncrit=9 |  |  |  | L/D Max: | 155.935 | at alpha= | 0 | deg
Re: | 2000000 |  |  | Cd Min: | 0.00583 | at alpha= | -1 | deg
Mach: | 0.25 |  |  | Cl=0 at alpha= | -8.3375 | deg
|  |  |  | @ Cl=0.1, Cd= | 0.0082544
|  |  |  | @ Cl=0.4, Cd= | 0.0069147
|  |  |  | @ Cl=0.6, Cd= | 0.0063214
alpha (deg) | Cl | Cd | Cm | Cl/Cd
-20 | -0.4982 | 0.11179 | -0.17 | -4.4566
-19.5 | -0.5051 | 0.10381 | -0.1747 | -4.8656
-19 | -0.5233 | 0.09461 | -0.1802 | -5.5311
-18.5 | -0.5437 | 0.08541 | -0.1856 | -6.3658
-18 | -0.5604 | 0.07692 | -0.1906 | -7.2855
-17.5 | -0.5778 | 0.06857 | -0.1955 | -8.4264
-17 | -0.5944 | 0.06044 | -0.2004 | -9.8345
-16.5 | -0.623 | 0.0513 | -0.206 | -12.1442
-16 | -0.6455 | 0.04304 | -0.2111 | -14.9977
-15.5 | -0.6557 | 0.03618 | -0.2155 | -18.1233
-15 | -0.6524 | 0.03083 | -0.2189 | -21.1612
-14.5 | -0.6397 | 0.02638 | -0.2219 | -24.2494
-14 | -0.6273 | 0.02187 | -0.225 | -28.6831
-13.5 | -0.6038 | 0.01885 | -0.2268 | -32.0318
-13 | -0.5637 | 0.01652 | -0.2298 | -34.1223
-12.5 | -0.5112 | 0.01443 | -0.2343 | -35.4262
-12 | -0.4502 | 0.01304 | -0.2381 | -34.5245
-11.5 | -0.3896 | 0.0121 | -0.2403 | -32.1983
-11 | -0.3269 | 0.01134 | -0.2424 | -28.8272
-10.5 | -0.2648 | 0.01078 | -0.244 | -24.564
-10 | -0.205 | 0.01025 | -0.245 | -20
-9.5 | -0.1445 | 0.00974 | -0.2459 | -14.8357
-9 | -0.0831 | 0.0093 | -0.247 | -8.9355
-8.5 | -0.0206 | 0.0089 | -0.2482 | -2.3146
-8 | 0.0428 | 0.00854 | -0.2496 | 5.0117
-7.5 | 0.1069 | 0.00822 | -0.251 | 13.0049
-7 | 0.172 | 0.00789 | -0.2527 | 21.7997
-6.5 | 0.2406 | 0.00763 | -0.255 | 31.5334
-6 | 0.298 | 0.00734 | -0.2549 | 40.5995
-5.5 | 0.3584 | 0.00708 | -0.2554 | 50.6215
-5 | 0.4213 | 0.00683 | -0.2565 | 61.6837
-4.5 | 0.4849 | 0.0066 | -0.2577 | 73.4697
-4 | 0.554 | 0.00644 | -0.2602 | 86.0248
-3.5 | 0.6083 | 0.0063 | -0.2593 | 96.5556
-3 | 0.6638 | 0.00615 | -0.2587 | 107.935
-2.5 | 0.7222 | 0.00601 | -0.2586 | 120.1664
-2 | 0.7846 | 0.00592 | -0.2595 | 132.5338
-1.5 | 0.817 | 0.00586 | -0.2536 | 139.4198
-1 | 0.8702 | 0.00583 | -0.2523 | 149.2624
-0.5 | 0.9192 | 0.00591 | -0.2502 | 155.533
0 | 0.959 | 0.00615 | -0.246 | 155.935
0.5 | 0.9137 | 0.00849 | -0.2241 | 107.6207
1 | 0.9416 | 0.0095 | -0.218 | 99.1158
1.5 | 0.9777 | 0.01035 | -0.2136 | 94.4638
2 | 1.0167 | 0.01114 | -0.2099 | 91.2657
2.5 | 1.0602 | 0.01183 | -0.207 | 89.6196
3.5 | 1.1454 | 0.01334 | -0.2011 | 85.8621
4 | 1.1884 | 0.01413 | -0.1982 | 84.1047
4.5 | 1.2332 | 0.01486 | -0.1957 | 82.9879
5 | 1.2742 | 0.01577 | -0.1926 | 80.799
5.5 | 1.3179 | 0.01657 | -0.1899 | 79.5353
6 | 1.3594 | 0.0175 | -0.1869 | 77.68
6.5 | 1.4005 | 0.01846 | -0.1838 | 75.8667
7.5 | 1.478 | 0.02067 | -0.1769 | 71.5046
8 | 1.515 | 0.0219 | -0.1733 | 69.1781
8.5 | 1.5502 | 0.02325 | -0.1694 | 66.6753
9 | 1.5842 | 0.02468 | -0.1655 | 64.1896
9.5 | 1.6177 | 0.02619 | -0.1615 | 61.7679
10 | 1.649 | 0.02786 | -0.1573 | 59.1888
10.5 | 1.679 | 0.02964 | -0.153 | 56.6464
11 | 1.7085 | 0.03151 | -0.1488 | 54.2209
11.5 | 1.737 | 0.03351 | -0.1446 | 51.8353
12 | 1.7632 | 0.03573 | -0.1403 | 49.3479
12.5 | 1.7876 | 0.03813 | -0.136 | 46.8817
13 | 1.8109 | 0.04069 | -0.1317 | 44.5048
14 | 1.8502 | 0.04672 | -0.1233 | 39.6019
14.5 | 1.8674 | 0.05009 | -0.1193 | 37.2809
15 | 1.8807 | 0.05395 | -0.1155 | 34.8601
15.5 | 1.8928 | 0.0581 | -0.112 | 32.5783
16 | 1.9011 | 0.06277 | -0.1087 | 30.2868
16.5 | 1.9063 | 0.06792 | -0.1059 | 28.0668
17 | 1.9087 | 0.0731 | -0.1031 | 26.1108
17.5 | 1.9075 | 0.07918 | -0.101 | 24.0907
18 | 1.9004 | 0.08596 | -0.0993 | 22.108
18.5 | 1.8957 | 0.09268 | -0.0983 | 20.4543
19 | 1.887 | 0.09992 | -0.0977 | 18.8851
19.5 | 1.8698 | 0.10834 | -0.0981 | 17.2586
20 | 1.8624 | 0.11568 | -0.0988 | 16.0996

## 61. Re 2M Mach 0.25 (2)
BIGFOIL.COM POLAR EXPORT
NACA6718
NACA6718 |  |  |  | Cl Max: | 1.817 | at alpha= | 18 | deg
JavaFoil+Calcfoil stall+Eppler ext transition |  |  |  | L/D Max: | 120.382 | at alpha= | -2 | deg
Re: | 2000000 |  |  | Cd Min: | 0.00773 | at alpha= | -2.5 | deg
Mach: | 0.25 |  |  | Cl=0 at alpha= | -9.1371 | deg
|  |  |  | @ Cl=0.1, Cd= | 0.015642
|  |  |  | @ Cl=0.4, Cd= | 0.011128
|  |  |  | @ Cl=0.6, Cd= | 0.0081554
alpha (deg) | Cl | Cd | Cm | Cl/Cd
-20 | -1.186 | 0.12986 | -0.158 | -9.134
-19.5 | -1.136 | 0.12107 | -0.161 | -9.382
-19 | -1.086 | 0.11248 | -0.165 | -9.652
-18.5 | -1.035 | 0.10409 | -0.168 | -9.945
-18 | -0.984 | 0.09605 | -0.172 | -10.25
-17.5 | -0.934 | 0.0882 | -0.176 | -10.586
-17 | -0.882 | 0.08078 | -0.18 | -10.924
-16.5 | -0.831 | 0.07388 | -0.183 | -11.245
-16 | -0.779 | 0.06724 | -0.187 | -11.583
-15.5 | -0.726 | 0.06096 | -0.191 | -11.918
-15 | -0.674 | 0.05501 | -0.195 | -12.245
-14.5 | -0.62 | 0.04954 | -0.199 | -12.519
-14 | -0.566 | 0.04446 | -0.202 | -12.734
-13.5 | -0.511 | 0.03996 | -0.206 | -12.795
-13 | -0.456 | 0.03574 | -0.21 | -12.752
-12.5 | -0.399 | 0.0319 | -0.213 | -12.522
-12 | -0.342 | 0.02862 | -0.217 | -11.961
-11.5 | -0.284 | 0.02576 | -0.22 | -11.039
-11 | -0.226 | 0.02392 | -0.223 | -9.431
-10.5 | -0.166 | 0.02182 | -0.226 | -7.612
-10 | -0.106 | 0.01979 | -0.228 | -5.345
-9.5 | -0.045 | 0.01829 | -0.231 | -2.453
-9 | 0.017 | 0.01703 | -0.233 | 0.975
-8.5 | 0.078 | 0.016 | -0.235 | 4.903
-8 | 0.14 | 0.01499 | -0.237 | 9.374
-7.5 | 0.203 | 0.01423 | -0.238 | 14.254
-7 | 0.266 | 0.01346 | -0.24 | 19.738
-6.5 | 0.329 | 0.01267 | -0.242 | 25.98
-6 | 0.394 | 0.01136 | -0.245 | 34.706
-5.5 | 0.478 | 0.00811 | -0.258 | 58.846
-5 | 0.543 | 0.00819 | -0.259 | 66.271
-4.5 | 0.609 | 0.00815 | -0.26 | 74.655
-4 | 0.674 | 0.00806 | -0.261 | 83.591
-3.5 | 0.74 | 0.00776 | -0.262 | 95.267
-3 | 0.805 | 0.00774 | -0.263 | 103.955
-2.5 | 0.87 | 0.00773 | -0.263 | 112.594
-2 | 0.936 | 0.00777 | -0.264 | 120.382
-1.5 | 1.001 | 0.00843 | -0.265 | 118.726
-1 | 1.066 | 0.01121 | -0.266 | 95.063
-0.5 | 1.131 | 0.01183 | -0.266 | 95.569
0 | 0.659 | 0.01238 | -0.267 | 53.215
0.5 | 0.692 | 0.01289 | -0.268 | 53.669
1 | 0.725 | 0.01342 | -0.268 | 54.016
1.5 | 0.758 | 0.01395 | -0.269 | 54.329
2 | 0.79 | 0.01451 | -0.269 | 54.456
2.5 | 0.823 | 0.0151 | -0.27 | 54.511
3 | 0.855 | 0.01569 | -0.27 | 54.507
3.5 | 0.888 | 0.01636 | -0.271 | 54.251
4 | 0.92 | 0.01709 | -0.271 | 53.821
4.5 | 0.952 | 0.01782 | -0.272 | 53.435
5 | 0.984 | 0.01867 | -0.272 | 52.708
5.5 | 1.016 | 0.01959 | -0.272 | 51.879
6 | 1.049 | 0.0206 | -0.273 | 50.9
6.5 | 1.081 | 0.02169 | -0.273 | 49.834
7 | 1.113 | 0.02282 | -0.273 | 48.753
7.5 | 1.145 | 0.02403 | -0.273 | 47.655
8 | 1.177 | 0.02518 | -0.274 | 46.753
8.5 | 1.209 | 0.02639 | -0.274 | 45.82
9 | 1.242 | 0.02759 | -0.274 | 45.005
9.5 | 1.274 | 0.02887 | -0.274 | 44.126
10 | 1.306 | 0.03012 | -0.274 | 43.378
10.5 | 1.339 | 0.03141 | -0.274 | 42.636
11 | 1.372 | 0.03275 | -0.274 | 41.883
11.5 | 1.404 | 0.03414 | -0.274 | 41.133
12 | 1.437 | 0.03562 | -0.274 | 40.348
12.5 | 1.47 | 0.03716 | -0.273 | 39.56
13 | 1.503 | 0.03881 | -0.273 | 38.726
13.5 | 1.536 | 0.0406 | -0.273 | 37.837
14 | 1.569 | 0.04248 | -0.272 | 36.94
14.5 | 1.602 | 0.04448 | -0.272 | 36.015
15 | 1.635 | 0.04674 | -0.271 | 34.979
15.5 | 1.668 | 0.04915 | -0.271 | 33.927
16 | 1.7 | 0.05182 | -0.27 | 32.802
16.5 | 1.731 | 0.05482 | -0.269 | 31.583
17 | 1.762 | 0.05841 | -0.267 | 30.164
17.5 | 1.791 | 0.06238 | -0.266 | 28.71
18 | 1.817 | 0.0671 | -0.264 | 27.083
18.5 | 1.803 | 0.07954 | -0.254 | 22.672
19 | 1.812 | 0.09097 | -0.248 | 19.913
19.5 | 1.734 | 0.10319 | -0.242 | 16.805
20 | 1.645 | 0.11698 | -0.236 | 14.063

## 62. Re 2M Mach 0.50 (1)
BIGFOIL.COM POLAR EXPORT
NACA6718
NACA6718 |  |  |  | Cl Max: | 1.7955 | at alpha= | 13 | deg
XFOIL ncrit=9 |  |  |  | L/D Max: | 115.784 | at alpha= | -1 | deg
Re: | 2000000 |  |  | Cd Min: | 0.00713 | at alpha= | -2 | deg
Mach: | 0.5 |  |  | Cl=0 at alpha= | -7.4484 | deg
|  |  |  | @ Cl=0.1, Cd= | 0.0095783
|  |  |  | @ Cl=0.4, Cd= | 0.0080573
|  |  |  | @ Cl=0.6, Cd= | 0.0074001
alpha (deg) | Cl | Cd | Cm | Cl/Cd
-15.5 | -0.1859 | 0.09291 | -0.2251 | -2.0009
-15 | -0.1989 | 0.08458 | -0.2299 | -2.3516
-14.5 | -0.2124 | 0.07653 | -0.2345 | -2.7754
-14 | -0.2292 | 0.06844 | -0.2392 | -3.3489
-13.5 | -0.2442 | 0.06074 | -0.2437 | -4.0204
-13 | -0.2597 | 0.05321 | -0.2482 | -4.8807
-12.5 | -0.2746 | 0.04616 | -0.2521 | -5.9489
-12 | -0.2984 | 0.03879 | -0.2558 | -7.6927
-11.5 | -0.3132 | 0.03222 | -0.259 | -9.7207
-11 | -0.3168 | 0.02651 | -0.2615 | -11.9502
-10.5 | -0.3258 | 0.02185 | -0.2603 | -14.9108
-10 | -0.3172 | 0.01785 | -0.2604 | -17.7703
-9.5 | -0.2665 | 0.01486 | -0.264 | -17.9341
-9 | -0.1918 | 0.01281 | -0.2688 | -14.9727
-8.5 | -0.1143 | 0.0117 | -0.2715 | -9.7692
-8 | -0.0569 | 0.01096 | -0.2692 | -5.1916
-7.5 | -0.0064 | 0.01039 | -0.2652 | -0.61598
-7 | 0.0556 | 0.0099 | -0.2634 | 5.6162
-6.5 | 0.1398 | 0.00929 | -0.266 | 15.0484
-6 | 0.2286 | 0.00874 | -0.2696 | 26.1556
-5.5 | 0.3209 | 0.00835 | -0.2742 | 38.4311
-5 | 0.3539 | 0.00821 | -0.2665 | 43.106
-4.5 | 0.4203 | 0.00799 | -0.2658 | 52.6033
-4 | 0.4978 | 0.00769 | -0.2674 | 64.7334
-3.5 | 0.5806 | 0.00739 | -0.2703 | 78.5656
-3 | 0.6384 | 0.00742 | -0.268 | 86.0377
-2.5 | 0.7013 | 0.00737 | -0.2667 | 95.156
-2 | 0.7817 | 0.00713 | -0.269 | 109.6353
-1.5 | 0.824 | 0.00741 | -0.2634 | 111.2011
-1 | 0.8788 | 0.00759 | -0.2604 | 115.7839
-0.5 | 0.854 | 0.00954 | -0.2412 | 89.5178
0 | 0.8597 | 0.01146 | -0.2291 | 75.0175
0.5 | 0.8988 | 0.01259 | -0.2237 | 71.39
1 | 0.9417 | 0.01367 | -0.219 | 68.8881
1.5 | 0.9923 | 0.01452 | -0.2157 | 68.3402
2 | 1.04 | 0.01554 | -0.2118 | 66.9241
2.5 | 1.0926 | 0.01639 | -0.2088 | 66.6626
3 | 1.1432 | 0.01734 | -0.2055 | 65.9285
3.5 | 1.1951 | 0.01829 | -0.2023 | 65.3417
4 | 1.2451 | 0.01936 | -0.1987 | 64.313
4.5 | 1.2959 | 0.02041 | -0.1952 | 63.4934
5 | 1.3451 | 0.02157 | -0.1914 | 62.3598
5.5 | 1.3915 | 0.02292 | -0.1871 | 60.7112
6 | 1.4375 | 0.02433 | -0.1828 | 59.0834
6.5 | 1.4815 | 0.02589 | -0.1781 | 57.2229
7.5 | 1.5616 | 0.02963 | -0.1677 | 52.7033
8 | 1.5964 | 0.03189 | -0.1619 | 50.0596
8.5 | 1.63 | 0.03434 | -0.1561 | 47.4665
9 | 1.6611 | 0.03706 | -0.1502 | 44.8219
9.5 | 1.6895 | 0.04008 | -0.1442 | 42.1532
10.5 | 1.737 | 0.04726 | -0.1323 | 36.7541
11 | 1.7572 | 0.05139 | -0.1268 | 34.1934
11.5 | 1.7729 | 0.05611 | -0.1215 | 31.5969
12 | 1.7852 | 0.06133 | -0.1167 | 29.1081
12.5 | 1.7924 | 0.06713 | -0.1124 | 26.7004
13 | 1.7955 | 0.07351 | -0.1086 | 24.4252
13.5 | 1.7948 | 0.08041 | -0.1054 | 22.3206
14 | 1.7867 | 0.08814 | -0.103 | 20.2712
14.5 | 1.7786 | 0.09614 | -0.1014 | 18.5001
15 | 1.7622 | 0.10512 | -0.1009 | 16.7637
16 | 1.7305 | 0.1239 | -0.103 | 13.9669
16.5 | 1.7119 | 0.13396 | -0.1058 | 12.7792
17 | 1.6954 | 0.14417 | -0.1095 | 11.7597
18 | 1.6615 | 0.1657 | -0.1202 | 10.0272

## 63. Re 2M Mach 0.50 (2)
BIGFOIL.COM POLAR EXPORT
NACA6718
NACA6718 |  |  |  | Cl Max: | 1.664 | at alpha= | 20 | deg
JavaFoil+Calcfoil stall+Eppler ext transition |  |  |  | L/D Max: | 58.835 | at alpha= | -2 | deg
Re: | 2000000 |  |  | Cd Min: | 0.00877 | at alpha= | -3 | deg
Mach: | 0.5 |  |  | Cl=0 at alpha= | -9.1364 | deg
|  |  |  | @ Cl=0.1, Cd= | 0.016589
|  |  |  | @ Cl=0.4, Cd= | 0.009327
|  |  |  | @ Cl=0.6, Cd= | 0.013012
alpha (deg) | Cl | Cd | Cm | Cl/Cd
-20 | -0.64 | 0.18445 | -0.146 | -3.47
-19.5 | -0.61 | 0.1786 | -0.143 | -3.415
-19 | -0.581 | 0.17382 | -0.144 | -3.341
-18.5 | -0.551 | 0.16868 | -0.142 | -3.266
-18 | -0.522 | 0.16268 | -0.142 | -3.207
-17.5 | -0.492 | 0.15969 | -0.14 | -3.08
-17 | -0.463 | 0.15381 | -0.141 | -3.008
-16.5 | -0.433 | 0.14711 | -0.138 | -2.942
-16 | -0.404 | 0.14302 | -0.139 | -2.822
-15.5 | -0.374 | 0.13696 | -0.135 | -2.73
-15 | -0.344 | 0.12945 | -0.132 | -2.66
-14.5 | -0.315 | 0.11995 | -0.129 | -2.624
-14 | -0.285 | 0.11237 | -0.13 | -2.541
-13.5 | -0.26 | 0.09998 | -0.164 | -2.599
-13 | -0.237 | 0.07312 | -0.196 | -3.24
-12.5 | -0.21 | 0.06039 | -0.209 | -3.47
-12 | -0.181 | 0.05088 | -0.218 | -3.554
-11.5 | -0.151 | 0.04338 | -0.226 | -3.482
-11 | -0.12 | 0.03731 | -0.232 | -3.229
-10.5 | -0.089 | 0.03207 | -0.238 | -2.777
-10 | -0.057 | 0.02796 | -0.243 | -2.038
-9.5 | -0.024 | 0.02461 | -0.248 | -0.986
-9 | 0.009 | 0.02188 | -0.252 | 0.412
-8.5 | 0.043 | 0.01963 | -0.256 | 2.179
-8 | 0.077 | 0.01757 | -0.259 | 4.377
-7.5 | 0.111 | 0.01612 | -0.262 | 6.908
-7 | 0.146 | 0.01495 | -0.265 | 9.767
-6.5 | 0.181 | 0.01465 | -0.267 | 12.335
-6 | 0.215 | 0.01398 | -0.268 | 15.397
-5.5 | 0.25 | 0.01334 | -0.27 | 18.751
-5 | 0.285 | 0.01273 | -0.272 | 22.423
-4.5 | 0.321 | 0.01213 | -0.274 | 26.458
-4 | 0.357 | 0.01155 | -0.277 | 30.955
-3.5 | 0.41 | 0.00881 | -0.292 | 46.547
-3 | 0.447 | 0.00877 | -0.293 | 50.9
-2.5 | 0.483 | 0.00878 | -0.294 | 55.01
-2 | 0.519 | 0.00882 | -0.295 | 58.835
-1.5 | 0.555 | 0.01205 | -0.296 | 46.055
-1 | 0.591 | 0.01284 | -0.296 | 46.029
-0.5 | 0.627 | 0.01353 | -0.297 | 46.342
0 | 0.658 | 0.01422 | -0.298 | 46.309
0.5 | 0.694 | 0.01489 | -0.298 | 46.59
1 | 0.729 | 0.01559 | -0.299 | 46.791
1.5 | 0.764 | 0.01636 | -0.3 | 46.733
2 | 0.8 | 0.01712 | -0.3 | 46.701
2.5 | 0.835 | 0.01799 | -0.301 | 46.4
3 | 0.87 | 0.01891 | -0.302 | 45.984
3.5 | 0.904 | 0.01991 | -0.302 | 45.422
4 | 0.939 | 0.02104 | -0.303 | 44.63
4.5 | 0.974 | 0.02232 | -0.303 | 43.621
5 | 1.008 | 0.02379 | -0.303 | 42.367
5.5 | 1.042 | 0.0254 | -0.304 | 41.021
6 | 1.076 | 0.02721 | -0.304 | 39.548
6.5 | 1.11 | 0.0292 | -0.304 | 38.001
7 | 1.143 | 0.03129 | -0.304 | 36.538
7.5 | 1.176 | 0.03349 | -0.304 | 35.13
8 | 1.209 | 0.03597 | -0.305 | 33.613
8.5 | 1.242 | 0.0387 | -0.304 | 32.077
9 | 1.273 | 0.04185 | -0.304 | 30.422
9.5 | 1.304 | 0.04603 | -0.304 | 28.326
10 | 1.328 | 0.05531 | -0.302 | 24.02
10.5 | 1.124 | 0.09556 | -0.143 | 11.762
11 | 1.153 | 0.102 | -0.151 | 11.303
11.5 | 1.181 | 0.10801 | -0.156 | 10.937
12 | 1.21 | 0.11528 | -0.161 | 10.497
12.5 | 1.239 | 0.11965 | -0.166 | 10.354
13 | 1.268 | 0.12549 | -0.171 | 10.102
13.5 | 1.297 | 0.1282 | -0.175 | 10.114
14 | 1.326 | 0.13559 | -0.18 | 9.779
14.5 | 1.356 | 0.14217 | -0.185 | 9.535
15 | 1.382 | 0.14533 | -0.185 | 9.512
15.5 | 1.411 | 0.14973 | -0.188 | 9.426
16 | 1.44 | 0.15186 | -0.192 | 9.485
16.5 | 1.468 | 0.15716 | -0.193 | 9.34
17 | 1.497 | 0.1602 | -0.196 | 9.342
17.5 | 1.527 | 0.16919 | -0.2 | 9.026
18 | 1.553 | 0.16995 | -0.2 | 9.136
18.5 | 1.582 | 0.17648 | -0.202 | 8.962
19 | 1.609 | 0.18117 | -0.203 | 8.879
19.5 | 1.637 | 0.1839 | -0.206 | 8.903
20 | 1.664 | 0.18733 | -0.206 | 8.884

## 64. Re 3M Mach 0.00 (1)
BIGFOIL.COM POLAR EXPORT
NACA6718
NACA6718 |  |  |  | Cl Max: | 2.0205 | at alpha= | 19.5 | deg
XFOIL ncrit=9 |  |  |  | L/D Max: | 173.38 | at alpha= | -1 | deg
Re: | 3000000 |  |  | Cd Min: | 0.00494 | at alpha= | -1.5 | deg
Mach: | 0 |  |  | Cl=0 at alpha= | -8.6081 | deg
|  |  |  | @ Cl=0.1, Cd= | 0.0069762
|  |  |  | @ Cl=0.4, Cd= | 0.0058251
|  |  |  | @ Cl=0.6, Cd= | 0.0052872
alpha (deg) | Cl | Cd | Cm | Cl/Cd
-20 | -0.8037 | 0.06766 | -0.1792 | -11.8785
-19.5 | -0.8331 | 0.05818 | -0.1849 | -14.3194
-19 | -0.8537 | 0.04996 | -0.19 | -17.0877
-18.5 | -0.8637 | 0.04299 | -0.1946 | -20.0907
-18 | -0.8633 | 0.03731 | -0.1984 | -23.1386
-17.5 | -0.8692 | 0.03114 | -0.2026 | -27.9127
-17 | -0.8594 | 0.02659 | -0.2061 | -32.3204
-16.5 | -0.8391 | 0.02307 | -0.209 | -36.3719
-16 | -0.8104 | 0.02036 | -0.2115 | -39.8035
-15.5 | -0.7827 | 0.01771 | -0.214 | -44.1954
-15 | -0.7422 | 0.01559 | -0.2176 | -47.6074
-14.5 | -0.6897 | 0.0141 | -0.2216 | -48.9149
-14 | -0.6333 | 0.01267 | -0.226 | -49.9842
-13.5 | -0.5773 | 0.01188 | -0.2283 | -48.5943
-13 | -0.5202 | 0.01117 | -0.2304 | -46.5712
-12.5 | -0.4615 | 0.0106 | -0.2324 | -43.5377
-12 | -0.4043 | 0.01002 | -0.234 | -40.3493
-11.5 | -0.3461 | 0.00958 | -0.2355 | -36.1273
-11 | -0.2875 | 0.00908 | -0.2371 | -31.663
-10.5 | -0.2283 | 0.00867 | -0.2386 | -26.3322
-10 | -0.1687 | 0.00831 | -0.24 | -20.3008
-9.5 | -0.1087 | 0.00795 | -0.2415 | -13.673
-9 | -0.0482 | 0.00762 | -0.2431 | -6.3255
-8.5 | 0.0133 | 0.00733 | -0.2448 | 1.8145
-8 | 0.0759 | 0.0071 | -0.2467 | 10.6901
-7.5 | 0.1343 | 0.0068 | -0.2475 | 19.75
-7 | 0.193 | 0.00652 | -0.2484 | 29.6012
-6.5 | 0.2524 | 0.00628 | -0.2494 | 40.1911
-6 | 0.3126 | 0.00606 | -0.2506 | 51.5842
-5.5 | 0.3756 | 0.0059 | -0.2523 | 63.661
-5 | 0.4342 | 0.00572 | -0.2531 | 75.9091
-4.5 | 0.492 | 0.00555 | -0.2536 | 88.6486
-4 | 0.5499 | 0.00539 | -0.2541 | 102.0223
-3.5 | 0.6084 | 0.00527 | -0.2548 | 115.4459
-3 | 0.6676 | 0.00517 | -0.2555 | 129.1296
-2.5 | 0.7219 | 0.00506 | -0.2552 | 142.668
-2 | 0.7755 | 0.00499 | -0.2547 | 155.4108
-1.5 | 0.8219 | 0.00494 | -0.2525 | 166.3765
-1 | 0.8617 | 0.00497 | -0.2488 | 173.3803
-0.5 | 0.8948 | 0.00527 | -0.2437 | 169.7913
0 | 0.8657 | 0.00717 | -0.2254 | 120.7392
0.5 | 0.8964 | 0.00795 | -0.2203 | 112.7547
1 | 0.9361 | 0.00854 | -0.217 | 109.6136
1.5 | 0.9749 | 0.00918 | -0.2137 | 106.1983
2 | 1.0164 | 0.00978 | -0.2109 | 103.9264
2.5 | 1.0599 | 0.01034 | -0.2085 | 102.5048
3 | 1.1006 | 0.011 | -0.2057 | 100.0545
3.5 | 1.1436 | 0.01162 | -0.2033 | 98.4165
4 | 1.1862 | 0.01227 | -0.2009 | 96.6748
4.5 | 1.2297 | 0.01289 | -0.1987 | 95.3995
5 | 1.2697 | 0.01366 | -0.1959 | 92.9502
5.5 | 1.3119 | 0.01438 | -0.1935 | 91.2309
6 | 1.3525 | 0.01517 | -0.1909 | 89.1562
6.5 | 1.3938 | 0.01593 | -0.1884 | 87.4953
7 | 1.4317 | 0.01685 | -0.1854 | 84.9674
7.5 | 1.4699 | 0.01779 | -0.1825 | 82.6251
8 | 1.5082 | 0.01873 | -0.1796 | 80.5232
8.5 | 1.5443 | 0.01978 | -0.1765 | 78.0738
9 | 1.5794 | 0.02088 | -0.1732 | 75.6418
9.5 | 1.6147 | 0.02201 | -0.1701 | 73.3621
10 | 1.6481 | 0.02324 | -0.1667 | 70.9165
10.5 | 1.6796 | 0.02459 | -0.1631 | 68.3042
11 | 1.7121 | 0.02592 | -0.1597 | 66.0532
11.5 | 1.7423 | 0.0274 | -0.1562 | 63.5876
12 | 1.772 | 0.02893 | -0.1526 | 61.2513
12.5 | 1.8009 | 0.03055 | -0.1491 | 58.9493
13 | 1.8282 | 0.03229 | -0.1455 | 56.6181
13.5 | 1.855 | 0.03413 | -0.142 | 54.351
14 | 1.8788 | 0.0362 | -0.1383 | 51.9006
14.5 | 1.9007 | 0.03846 | -0.1345 | 49.4202
15 | 1.9239 | 0.04069 | -0.1311 | 47.2819
15.5 | 1.9414 | 0.04345 | -0.1272 | 44.6812
16 | 1.9601 | 0.04618 | -0.1238 | 42.4448
16.5 | 1.9745 | 0.04935 | -0.1202 | 40.0101
17 | 1.9903 | 0.05253 | -0.1172 | 37.8888
18 | 2.0096 | 0.06016 | -0.111 | 33.4043
18.5 | 2.0148 | 0.06469 | -0.1083 | 31.1455
19 | 2.0167 | 0.0697 | -0.1058 | 28.934
19.5 | 2.0205 | 0.07461 | -0.1038 | 27.0808
20 | 2.0168 | 0.08044 | -0.1021 | 25.0721

## 65. Re 3M Mach 0.00 (2)
BIGFOIL.COM POLAR EXPORT
NACA6718
NACA6718 |  |  |  | Cl Max: | 2.332 | at alpha= | 19 | deg
JavaFoil+Calcfoil stall+Eppler ext transition |  |  |  | L/D Max: | 107.355 | at alpha= | -2.5 | deg
Re: | 3000000 |  |  | Cd Min: | 0.00782 | at alpha= | -3.5 | deg
Mach: | 0 |  |  | Cl=0 at alpha= | -9.1333 | deg
|  |  |  | @ Cl=0.1, Cd= | 0.013597
|  |  |  | @ Cl=0.4, Cd= | 0.0084471
|  |  |  | @ Cl=0.6, Cd= | 0.0081583
alpha (deg) | Cl | Cd | Cm | Cl/Cd
-20 | -1.175 | 0.09997 | -0.167 | -11.758
-19.5 | -1.126 | 0.09301 | -0.17 | -12.104
-19 | -1.076 | 0.08617 | -0.173 | -12.488
-18.5 | -1.026 | 0.07962 | -0.176 | -12.888
-18 | -0.976 | 0.07345 | -0.179 | -13.283
-17.5 | -0.925 | 0.06748 | -0.182 | -13.711
-17 | -0.874 | 0.06188 | -0.185 | -14.127
-16.5 | -0.823 | 0.05656 | -0.188 | -14.548
-16 | -0.771 | 0.05134 | -0.191 | -15.022
-15.5 | -0.719 | 0.04655 | -0.194 | -15.448
-15 | -0.666 | 0.04216 | -0.197 | -15.804
-14.5 | -0.613 | 0.03816 | -0.2 | -16.063
-14 | -0.559 | 0.03436 | -0.203 | -16.272
-13.5 | -0.505 | 0.03091 | -0.207 | -16.328
-13 | -0.449 | 0.02792 | -0.209 | -16.096
-12.5 | -0.393 | 0.0253 | -0.212 | -15.549
-12 | -0.337 | 0.02297 | -0.215 | -14.663
-11.5 | -0.279 | 0.02087 | -0.218 | -13.383
-11 | -0.221 | 0.01916 | -0.22 | -11.549
-10.5 | -0.163 | 0.01778 | -0.222 | -9.145
-10 | -0.103 | 0.01654 | -0.224 | -6.251
-9.5 | -0.044 | 0.0155 | -0.226 | -2.823
-9 | 0.016 | 0.01469 | -0.228 | 1.1
-8.5 | 0.076 | 0.01392 | -0.229 | 5.481
-8 | 0.137 | 0.0131 | -0.231 | 10.449
-7.5 | 0.198 | 0.01217 | -0.234 | 16.276
-7 | 0.26 | 0.01191 | -0.236 | 21.864
-6.5 | 0.335 | 0.00848 | -0.249 | 39.518
-6 | 0.399 | 0.00845 | -0.249 | 47.206
-5.5 | 0.462 | 0.00827 | -0.25 | 55.876
-5 | 0.526 | 0.00824 | -0.251 | 63.843
-4.5 | 0.589 | 0.00816 | -0.252 | 72.259
-4 | 0.653 | 0.00815 | -0.253 | 80.133
-3.5 | 0.716 | 0.00782 | -0.254 | 91.557
-3 | 0.779 | 0.00782 | -0.255 | 99.71
-2.5 | 0.843 | 0.00785 | -0.255 | 107.355
-2 | 0.906 | 0.00938 | -0.256 | 96.59
-1.5 | 0.969 | 0.01081 | -0.257 | 89.61
-1 | 1.032 | 0.01123 | -0.257 | 91.927
-0.5 | 1.095 | 0.01162 | -0.258 | 94.216
0 | 0.807 | 0.01203 | -0.259 | 67.044
0.5 | 0.849 | 0.01244 | -0.259 | 68.21
1 | 0.891 | 0.01289 | -0.26 | 69.131
1.5 | 0.933 | 0.01333 | -0.26 | 69.976
2 | 0.974 | 0.01376 | -0.261 | 70.793
2.5 | 1.016 | 0.01426 | -0.262 | 71.24
3 | 1.057 | 0.0148 | -0.262 | 71.431
3.5 | 1.099 | 0.01537 | -0.263 | 71.483
4 | 1.14 | 0.01597 | -0.263 | 71.383
4.5 | 1.181 | 0.0166 | -0.263 | 71.139
5 | 1.222 | 0.0173 | -0.264 | 70.627
5.5 | 1.263 | 0.01807 | -0.264 | 69.871
6 | 1.304 | 0.01889 | -0.264 | 69.013
6.5 | 1.344 | 0.01972 | -0.265 | 68.153
7 | 1.385 | 0.02062 | -0.265 | 67.164
7.5 | 1.425 | 0.02153 | -0.265 | 66.207
8 | 1.466 | 0.02241 | -0.265 | 65.414
8.5 | 1.506 | 0.02332 | -0.266 | 64.605
9 | 1.547 | 0.02421 | -0.266 | 63.878
9.5 | 1.587 | 0.02512 | -0.266 | 63.175
10 | 1.627 | 0.02605 | -0.266 | 62.474
10.5 | 1.667 | 0.02699 | -0.266 | 61.772
11 | 1.708 | 0.02796 | -0.266 | 61.068
11.5 | 1.748 | 0.02896 | -0.266 | 60.356
12 | 1.788 | 0.03 | -0.266 | 59.583
12.5 | 1.828 | 0.03109 | -0.266 | 58.774
13 | 1.867 | 0.03222 | -0.265 | 57.96
13.5 | 1.907 | 0.03338 | -0.265 | 57.129
14 | 1.947 | 0.03461 | -0.265 | 56.258
14.5 | 1.986 | 0.03592 | -0.265 | 55.294
15 | 2.026 | 0.03728 | -0.264 | 54.34
15.5 | 2.065 | 0.03875 | -0.264 | 53.296
16 | 2.104 | 0.04032 | -0.263 | 52.187
16.5 | 2.143 | 0.04187 | -0.263 | 51.187
17 | 2.182 | 0.04358 | -0.262 | 50.057
17.5 | 2.22 | 0.04541 | -0.262 | 48.891
18 | 2.258 | 0.04745 | -0.261 | 47.587
18.5 | 2.295 | 0.04961 | -0.26 | 46.266
19 | 2.332 | 0.0519 | -0.259 | 44.933
19.5 | 2.312 | 0.0545 | -0.258 | 42.429
20 | 2.283 | 0.0573 | -0.257 | 39.84

## 66. Re 3M Mach 0.00 (3)
BIGFOIL.COM POLAR EXPORT
NACA6718
NACA6718 |  |  |  | Cl Max: | 2.0476 | at alpha= | 20 | deg
NF |  |  |  | L/D Max: | 133.9 | at alpha= | -1.5 | deg
Re: | 3000000 |  |  | Cd Min: | 0.0054074 | at alpha= | -3 | deg
Mach: | 0 |  |  | Cl=0 at alpha= | -8.578 | deg
|  |  |  | @ Cl=0.1, Cd= | 0.0067744
|  |  |  | @ Cl=0.4, Cd= | 0.0056731
|  |  |  | @ Cl=0.6, Cd= | 0.005412
alpha (deg) | Cl | Cd | Cm | Cl/Cd
-20 | -0.79964 | 0.067292 | -0.17945 | -11.8831
-19.5 | -0.81104 | 0.059411 | -0.18543 | -13.6512
-19 | -0.81791 | 0.050539 | -0.19158 | -16.184
-18.5 | -0.82312 | 0.042574 | -0.19728 | -19.3342
-18 | -0.82796 | 0.036331 | -0.20224 | -22.7896
-17.5 | -0.83263 | 0.031157 | -0.20657 | -26.7238
-17 | -0.83494 | 0.026619 | -0.21014 | -31.3671
-16.5 | -0.8312 | 0.022736 | -0.21266 | -36.5595
-16 | -0.81796 | 0.01958 | -0.21441 | -41.7762
-15.5 | -0.79264 | 0.017116 | -0.21628 | -46.3089
-15 | -0.7547 | 0.01524 | -0.21888 | -49.5216
-14.5 | -0.70657 | 0.013822 | -0.22205 | -51.1175
-14 | -0.65196 | 0.012743 | -0.22526 | -51.1629
-13.5 | -0.59391 | 0.011898 | -0.22813 | -49.9169
-13 | -0.53419 | 0.011207 | -0.23058 | -47.6662
-12.5 | -0.4737 | 0.010613 | -0.23269 | -44.6349
-12 | -0.41293 | 0.010081 | -0.23458 | -40.9602
-11.5 | -0.35214 | 0.009592 | -0.23631 | -36.7119
-11 | -0.29148 | 0.009134 | -0.23792 | -31.9121
-10.5 | -0.23101 | 0.0087019 | -0.23942 | -26.5466
-10 | -0.17069 | 0.008294 | -0.24082 | -20.5798
-9.5 | -0.11051 | 0.0079116 | -0.24212 | -13.9685
-9 | -0.05049 | 0.0075564 | -0.24331 | -6.6817
-8.5 | 0.0093315 | 0.0072277 | -0.24439 | 1.2911
-8 | 0.06887 | 0.0069231 | -0.24536 | 9.9478
-7.5 | 0.12804 | 0.0066403 | -0.24621 | 19.2821
-7 | 0.18679 | 0.0063788 | -0.24692 | 29.2826
-6.5 | 0.24514 | 0.0061416 | -0.24749 | 39.9146
-6 | 0.30317 | 0.0059349 | -0.24788 | 51.0823
-5.5 | 0.36089 | 0.0057645 | -0.2481 | 62.6053
-5 | 0.41812 | 0.0056307 | -0.24816 | 74.2574
-4.5 | 0.47459 | 0.0055294 | -0.24805 | 85.8304
-4 | 0.52999 | 0.0054569 | -0.24778 | 97.124
-3.5 | 0.58401 | 0.0054141 | -0.24729 | 107.8688
-3 | 0.63613 | 0.0054074 | -0.24642 | 117.6421
-2.5 | 0.68557 | 0.0054494 | -0.24499 | 125.8061
-2 | 0.73133 | 0.0055609 | -0.24279 | 131.514
-1.5 | 0.77251 | 0.0057693 | -0.23969 | 133.9001
-1 | 0.80883 | 0.0061018 | -0.23571 | 132.5575
-0.5 | 0.84123 | 0.0065691 | -0.23101 | 128.0596
0 | 0.87195 | 0.0071533 | -0.226 | 121.8943
0.5 | 0.90378 | 0.007805 | -0.22123 | 115.7947
1 | 0.9389 | 0.0084538 | -0.2172 | 111.0617
1.5 | 0.97814 | 0.0090441 | -0.21405 | 108.1522
2 | 1.021 | 0.0095746 | -0.21164 | 106.6317
2.5 | 1.066 | 0.010095 | -0.20968 | 105.5993
3 | 1.1117 | 0.010658 | -0.20786 | 104.3066
3.5 | 1.1569 | 0.01129 | -0.20596 | 102.4685
4 | 1.2012 | 0.011996 | -0.20379 | 100.1301
4.5 | 1.2444 | 0.012771 | -0.20124 | 97.4395
5 | 1.2865 | 0.013598 | -0.1984 | 94.611
5.5 | 1.3279 | 0.01445 | -0.19545 | 91.893
6 | 1.3686 | 0.015305 | -0.19258 | 89.4231
6.5 | 1.4087 | 0.016161 | -0.18978 | 87.171
7 | 1.448 | 0.017032 | -0.18698 | 85.0185
7.5 | 1.4862 | 0.017943 | -0.18408 | 82.8322
8 | 1.5234 | 0.018923 | -0.18103 | 80.5045
8.5 | 1.5597 | 0.019994 | -0.17785 | 78.006
9 | 1.5952 | 0.021156 | -0.17464 | 75.4001
9.5 | 1.6301 | 0.022397 | -0.17143 | 72.7825
10 | 1.6643 | 0.023701 | -0.16824 | 70.2196
10.5 | 1.6977 | 0.025064 | -0.16507 | 67.7333
11 | 1.7302 | 0.026489 | -0.1619 | 65.3155
11.5 | 1.7615 | 0.027985 | -0.15874 | 62.9458
12 | 1.7918 | 0.029565 | -0.15558 | 60.6045
12.5 | 1.8207 | 0.031242 | -0.15242 | 58.2783
13 | 1.8483 | 0.033024 | -0.14925 | 55.9686
13.5 | 1.8743 | 0.034901 | -0.14605 | 53.7035
14 | 1.8986 | 0.036845 | -0.14284 | 51.5304
14.5 | 1.9212 | 0.038842 | -0.13961 | 49.4626
15 | 1.9419 | 0.040931 | -0.13628 | 47.4433
15.5 | 1.9605 | 0.043186 | -0.13283 | 45.3969
16 | 1.9773 | 0.04568 | -0.12933 | 43.2851
16.5 | 1.9924 | 0.048471 | -0.12588 | 41.1049
17 | 2.006 | 0.051611 | -0.12262 | 38.8676
17.5 | 2.0181 | 0.055155 | -0.11963 | 36.5894
18 | 2.0284 | 0.05915 | -0.11694 | 34.2934
18.5 | 2.0368 | 0.063626 | -0.11455 | 32.0117
19 | 2.0428 | 0.068592 | -0.11243 | 29.7826
19.5 | 2.0464 | 0.074033 | -0.11055 | 27.6422
20 | 2.0475 | 0.079931 | -0.10893 | 25.6163

## 67. Re 3M Mach 0.10 (1)
BIGFOIL.COM POLAR EXPORT
NACA6718
NACA6718 |  |  |  | Cl Max: | 2.0118 | at alpha= | 19.5 | deg
XFOIL ncrit=9 |  |  |  | L/D Max: | 172.64 | at alpha= | -1 | deg
Re: | 3000000 |  |  | Cd Min: | 0.00496 | at alpha= | -1.5 | deg
Mach: | 0.1 |  |  | Cl=0 at alpha= | -8.5939 | deg
|  |  |  | @ Cl=0.1, Cd= | 0.0070089
|  |  |  | @ Cl=0.4, Cd= | 0.0058545
|  |  |  | @ Cl=0.6, Cd= | 0.005311
alpha (deg) | Cl | Cd | Cm | Cl/Cd
-20 | -0.7601 | 0.07403 | -0.1781 | -10.2675
-19.5 | -0.7928 | 0.06399 | -0.1841 | -12.3894
-19 | -0.8159 | 0.05539 | -0.1892 | -14.7301
-18.5 | -0.8323 | 0.04763 | -0.1942 | -17.4743
-18 | -0.8398 | 0.04098 | -0.1986 | -20.4929
-17.5 | -0.8467 | 0.03457 | -0.2028 | -24.4923
-17 | -0.8461 | 0.02903 | -0.2068 | -29.1457
-16.5 | -0.8315 | 0.02491 | -0.21 | -33.3802
-16 | -0.8071 | 0.02173 | -0.2127 | -37.1422
-15.5 | -0.7771 | 0.01904 | -0.2153 | -40.8141
-15 | -0.7466 | 0.01651 | -0.2179 | -45.2211
-14.5 | -0.6976 | 0.01472 | -0.2219 | -47.3913
-14 | -0.6415 | 0.01319 | -0.2264 | -48.6353
-13.5 | -0.5844 | 0.01214 | -0.2295 | -48.1384
-13 | -0.5264 | 0.01144 | -0.2317 | -46.014
-12.5 | -0.4678 | 0.01076 | -0.2338 | -43.4758
-12 | -0.41 | 0.01019 | -0.2353 | -40.2355
-11.5 | -0.3514 | 0.00968 | -0.2368 | -36.3017
-11 | -0.2922 | 0.00919 | -0.2383 | -31.7954
-10.5 | -0.2324 | 0.00878 | -0.2398 | -26.4692
-10 | -0.1723 | 0.00839 | -0.2413 | -20.5364
-9.5 | -0.1118 | 0.00801 | -0.2428 | -13.9576
-9 | -0.0506 | 0.00768 | -0.2443 | -6.5885
-8.5 | 0.0117 | 0.00739 | -0.2461 | 1.5832
-8 | 0.0743 | 0.00714 | -0.2478 | 10.4062
-7.5 | 0.1331 | 0.00684 | -0.2487 | 19.4591
-7 | 0.1923 | 0.00656 | -0.2496 | 29.314
-6.5 | 0.2522 | 0.00631 | -0.2506 | 39.9683
-6 | 0.3129 | 0.00609 | -0.2518 | 51.3793
-5.5 | 0.3769 | 0.00593 | -0.2536 | 63.5582
-5 | 0.435 | 0.00574 | -0.2542 | 75.784
-4.5 | 0.4933 | 0.00557 | -0.2547 | 88.5637
-4 | 0.5514 | 0.00541 | -0.2552 | 101.9224
-3.5 | 0.6103 | 0.00529 | -0.2558 | 115.3686
-3 | 0.6695 | 0.00519 | -0.2565 | 128.9981
-2.5 | 0.7238 | 0.00508 | -0.2561 | 142.4803
-2 | 0.777 | 0.00502 | -0.2554 | 154.7809
-1.5 | 0.8223 | 0.00496 | -0.2529 | 165.7863
-1 | 0.8632 | 0.005 | -0.2494 | 172.64
-0.5 | 0.8942 | 0.00537 | -0.2437 | 166.5177
0 | 0.8658 | 0.00729 | -0.2256 | 118.7654
0.5 | 0.8966 | 0.00808 | -0.2204 | 110.9653
1 | 0.937 | 0.00867 | -0.2172 | 108.0738
1.5 | 0.9759 | 0.00932 | -0.2138 | 104.7103
2 | 1.0178 | 0.00993 | -0.211 | 102.4975
2.5 | 1.0618 | 0.01048 | -0.2087 | 101.3168
3 | 1.102 | 0.01119 | -0.2056 | 98.4808
3.5 | 1.1462 | 0.01178 | -0.2034 | 97.3005
4 | 1.1889 | 0.01244 | -0.2009 | 95.5707
4.5 | 1.2321 | 0.01309 | -0.1986 | 94.1253
5 | 1.2723 | 0.01389 | -0.1957 | 91.5983
5.5 | 1.3155 | 0.01458 | -0.1934 | 90.2263
6 | 1.3561 | 0.01539 | -0.1907 | 88.1157
6.5 | 1.3974 | 0.01618 | -0.1881 | 86.3659
7 | 1.4349 | 0.01715 | -0.185 | 83.6676
7.5 | 1.4743 | 0.01806 | -0.1822 | 81.6334
8 | 1.5124 | 0.01904 | -0.1792 | 79.4328
8.5 | 1.5478 | 0.02015 | -0.1758 | 76.8139
9 | 1.5839 | 0.02125 | -0.1726 | 74.5365
9.5 | 1.6192 | 0.02242 | -0.1694 | 72.2212
10 | 1.6508 | 0.02377 | -0.1656 | 69.4489
10.5 | 1.6842 | 0.02508 | -0.1622 | 67.1531
11 | 1.7172 | 0.02642 | -0.1588 | 64.9962
11.5 | 1.7465 | 0.02801 | -0.155 | 62.3527
12 | 1.777 | 0.02953 | -0.1515 | 60.1761
12.5 | 1.8037 | 0.03135 | -0.1476 | 57.5343
13 | 1.8318 | 0.03311 | -0.144 | 55.3247
13.5 | 1.857 | 0.03514 | -0.1403 | 52.8458
14 | 1.8826 | 0.03714 | -0.1367 | 50.6893
14.5 | 1.9028 | 0.03962 | -0.1327 | 48.0262
15.5 | 1.9442 | 0.04474 | -0.1255 | 43.4555
16 | 1.9604 | 0.04777 | -0.1218 | 41.0383
16.5 | 1.9751 | 0.05106 | -0.1183 | 38.6819
17 | 1.9877 | 0.05467 | -0.115 | 36.3581
17.5 | 1.9974 | 0.05844 | -0.1118 | 34.1786
18 | 2.006 | 0.06265 | -0.1091 | 32.0192
18.5 | 2.0075 | 0.06775 | -0.1063 | 29.631
19 | 2.0105 | 0.0728 | -0.1041 | 27.6168
19.5 | 2.0118 | 0.0781 | -0.1023 | 25.7593
20 | 2.0047 | 0.08444 | -0.1007 | 23.7411

## 68. Re 3M Mach 0.10 (2)
BIGFOIL.COM POLAR EXPORT
NACA6718
NACA6718 |  |  |  | Cl Max: | 2.286 | at alpha= | 19 | deg
JavaFoil+Calcfoil stall+Eppler ext transition |  |  |  | L/D Max: | 108.046 | at alpha= | -2.5 | deg
Re: | 3000000 |  |  | Cd Min: | 0.00783 | at alpha= | -3 | deg
Mach: | 0.1 |  |  | Cl=0 at alpha= | -9.1333 | deg
|  |  |  | @ Cl=0.1, Cd= | 0.013716
|  |  |  | @ Cl=0.4, Cd= | 0.0082047
|  |  |  | @ Cl=0.6, Cd= | 0.0081325
alpha (deg) | Cl | Cd | Cm | Cl/Cd
-20 | -1.178 | 0.10283 | -0.166 | -11.46
-19.5 | -1.129 | 0.09573 | -0.169 | -11.79
-19 | -1.079 | 0.08863 | -0.172 | -12.172
-18.5 | -1.029 | 0.08189 | -0.175 | -12.562
-18 | -0.978 | 0.07552 | -0.178 | -12.954
-17.5 | -0.928 | 0.06939 | -0.181 | -13.368
-17 | -0.877 | 0.06359 | -0.185 | -13.785
-16.5 | -0.825 | 0.05803 | -0.188 | -14.22
-16 | -0.773 | 0.05283 | -0.191 | -14.638
-15.5 | -0.721 | 0.04778 | -0.194 | -15.092
-15 | -0.668 | 0.04324 | -0.197 | -15.454
-14.5 | -0.615 | 0.03906 | -0.201 | -15.742
-14 | -0.561 | 0.03518 | -0.204 | -15.945
-13.5 | -0.506 | 0.03167 | -0.207 | -15.987
-13 | -0.451 | 0.02851 | -0.21 | -15.815
-12.5 | -0.395 | 0.0258 | -0.213 | -15.306
-12 | -0.338 | 0.02338 | -0.216 | -14.458
-11.5 | -0.28 | 0.02123 | -0.218 | -13.206
-11 | -0.222 | 0.01942 | -0.221 | -11.442
-10.5 | -0.163 | 0.01801 | -0.223 | -9.067
-10 | -0.104 | 0.01672 | -0.225 | -6.209
-9.5 | -0.044 | 0.0156 | -0.227 | -2.818
-9 | 0.016 | 0.01479 | -0.229 | 1.098
-8.5 | 0.077 | 0.01403 | -0.23 | 5.463
-8 | 0.137 | 0.01321 | -0.232 | 10.409
-7.5 | 0.199 | 0.01231 | -0.234 | 16.154
-7 | 0.261 | 0.01195 | -0.237 | 21.865
-6.5 | 0.337 | 0.0085 | -0.25 | 39.641
-6 | 0.401 | 0.0082 | -0.251 | 48.899
-5.5 | 0.465 | 0.00829 | -0.252 | 56.06
-5 | 0.528 | 0.00825 | -0.253 | 64.041
-4.5 | 0.592 | 0.00817 | -0.253 | 72.502
-4 | 0.656 | 0.00787 | -0.254 | 83.325
-3.5 | 0.72 | 0.00784 | -0.255 | 91.841
-3 | 0.783 | 0.00783 | -0.256 | 100.009
-2.5 | 0.847 | 0.00784 | -0.257 | 108.046
-2 | 0.91 | 0.00942 | -0.257 | 96.637
-1.5 | 0.974 | 0.01086 | -0.258 | 89.66
-1 | 1.037 | 0.01128 | -0.259 | 91.966
-0.5 | 1.1 | 0.01168 | -0.259 | 94.237
0 | 0.792 | 0.01209 | -0.26 | 65.474
0.5 | 0.833 | 0.01251 | -0.261 | 66.573
1 | 0.874 | 0.01294 | -0.261 | 67.536
1.5 | 0.915 | 0.01337 | -0.262 | 68.406
2 | 0.956 | 0.01385 | -0.262 | 69.004
2.5 | 0.996 | 0.01434 | -0.263 | 69.45
3 | 1.037 | 0.0149 | -0.263 | 69.604
3.5 | 1.077 | 0.01548 | -0.264 | 69.607
4 | 1.117 | 0.01607 | -0.264 | 69.516
4.5 | 1.158 | 0.01673 | -0.265 | 69.211
5 | 1.198 | 0.01745 | -0.265 | 68.646
5.5 | 1.238 | 0.01824 | -0.265 | 67.869
6 | 1.278 | 0.01906 | -0.266 | 67.035
6.5 | 1.317 | 0.01992 | -0.266 | 66.136
7 | 1.357 | 0.02082 | -0.266 | 65.173
7.5 | 1.397 | 0.02174 | -0.267 | 64.241
8 | 1.437 | 0.02266 | -0.267 | 63.401
8.5 | 1.476 | 0.0236 | -0.267 | 62.549
9 | 1.516 | 0.02453 | -0.267 | 61.792
9.5 | 1.555 | 0.02542 | -0.267 | 61.17
10 | 1.595 | 0.02638 | -0.267 | 60.456
10.5 | 1.634 | 0.02736 | -0.267 | 59.73
11 | 1.673 | 0.02835 | -0.267 | 59.035
11.5 | 1.713 | 0.02939 | -0.267 | 58.271
12 | 1.752 | 0.03048 | -0.267 | 57.488
12.5 | 1.791 | 0.03159 | -0.267 | 56.703
13 | 1.83 | 0.03276 | -0.267 | 55.876
13.5 | 1.869 | 0.03399 | -0.266 | 55.003
14 | 1.908 | 0.03525 | -0.266 | 54.147
14.5 | 1.947 | 0.03666 | -0.266 | 53.12
15 | 1.986 | 0.0381 | -0.266 | 52.122
15.5 | 2.025 | 0.03958 | -0.265 | 51.152
16 | 2.063 | 0.04125 | -0.265 | 50.013
16.5 | 2.101 | 0.04299 | -0.264 | 48.874
17 | 2.139 | 0.04478 | -0.263 | 47.771
17.5 | 2.177 | 0.0468 | -0.263 | 46.514
18 | 2.214 | 0.0489 | -0.262 | 45.275
18.5 | 2.251 | 0.05125 | -0.261 | 43.918
19 | 2.286 | 0.05381 | -0.26 | 42.495
19.5 | 2.262 | 0.05666 | -0.259 | 39.91
20 | 2.226 | 0.05981 | -0.258 | 37.218

## 69. Re 3M Mach 0.25 (1)
BIGFOIL.COM POLAR EXPORT
NACA6718
NACA6718 |  |  |  | Cl Max: | 1.9715 | at alpha= | 17.5 | deg
XFOIL ncrit=9 |  |  |  | L/D Max: | 168.212 | at alpha= | -1 | deg
Re: | 3000000 |  |  | Cd Min: | 0.00511 | at alpha= | -1.5 | deg
Mach: | 0.25 |  |  | Cl=0 at alpha= | -8.507 | deg
|  |  |  | @ Cl=0.1, Cd= | 0.007232
|  |  |  | @ Cl=0.4, Cd= | 0.0060146
|  |  |  | @ Cl=0.6, Cd= | 0.0054585
alpha (deg) | Cl | Cd | Cm | Cl/Cd
-20 | -0.5482 | 0.10542 | -0.1723 | -5.2002
-19.5 | -0.5753 | 0.09513 | -0.1784 | -6.0475
-19 | -0.6065 | 0.08469 | -0.1846 | -7.1614
-18.5 | -0.6327 | 0.07514 | -0.1904 | -8.4203
-18 | -0.66 | 0.06575 | -0.1962 | -10.038
-17.5 | -0.6855 | 0.05681 | -0.2017 | -12.0665
-17 | -0.7083 | 0.04842 | -0.2069 | -14.6283
-16.5 | -0.7336 | 0.03992 | -0.2125 | -18.3768
-16 | -0.7426 | 0.03328 | -0.2168 | -22.3137
-15.5 | -0.7379 | 0.02803 | -0.2203 | -26.3254
-15 | -0.7202 | 0.02391 | -0.2235 | -30.1213
-14.5 | -0.6982 | 0.02026 | -0.2262 | -34.462
-14 | -0.6722 | 0.01726 | -0.2283 | -38.9455
-13.5 | -0.6236 | 0.01516 | -0.232 | -41.1346
-13 | -0.5644 | 0.01327 | -0.2371 | -42.532
-12.5 | -0.5026 | 0.01208 | -0.2405 | -41.606
-12 | -0.4427 | 0.01117 | -0.2424 | -39.6329
-11.5 | -0.3811 | 0.01053 | -0.2439 | -36.1918
-11 | -0.3191 | 0.00987 | -0.2454 | -32.3303
-10.5 | -0.2566 | 0.00932 | -0.2468 | -27.5322
-10 | -0.1932 | 0.00887 | -0.2482 | -21.7813
-9.5 | -0.1292 | 0.00846 | -0.2497 | -15.2719
-9 | -0.0638 | 0.00809 | -0.2515 | -7.8863
-8.5 | 0.0009 | 0.00775 | -0.253 | 0.11613
-8 | 0.0637 | 0.00742 | -0.2542 | 8.5849
-7.5 | 0.1255 | 0.0071 | -0.2551 | 17.6761
-7 | 0.1874 | 0.0068 | -0.2559 | 27.5588
-6.5 | 0.2499 | 0.00653 | -0.2569 | 38.2695
-6 | 0.3146 | 0.0063 | -0.2583 | 49.9365
-5.5 | 0.3786 | 0.00609 | -0.2597 | 62.1675
-5 | 0.4382 | 0.00588 | -0.26 | 74.5238
-4.5 | 0.4985 | 0.0057 | -0.2605 | 87.4561
-4 | 0.5586 | 0.00553 | -0.2609 | 101.0127
-3.5 | 0.6223 | 0.00542 | -0.2621 | 114.8155
-3 | 0.6777 | 0.0053 | -0.2614 | 127.8679
-2.5 | 0.7284 | 0.00519 | -0.2597 | 140.3468
-2 | 0.7793 | 0.00514 | -0.2579 | 151.6148
-1.5 | 0.8263 | 0.00511 | -0.2554 | 161.7025
-1 | 0.8747 | 0.0052 | -0.2531 | 168.2115
-0.5 | 0.8524 | 0.00671 | -0.2356 | 127.0343
0 | 0.8648 | 0.00796 | -0.2261 | 108.6432
0.5 | 0.8997 | 0.00874 | -0.2213 | 102.9405
1 | 0.9396 | 0.00943 | -0.2177 | 99.6394
1.5 | 0.9823 | 0.01008 | -0.2146 | 97.4504
2 | 1.0247 | 0.01076 | -0.2115 | 95.2323
2.5 | 1.0693 | 0.01141 | -0.2089 | 93.716
3 | 1.1147 | 0.01205 | -0.2064 | 92.5062
3.5 | 1.1575 | 0.0128 | -0.2035 | 90.4297
4 | 1.2023 | 0.01349 | -0.2009 | 89.1253
4.5 | 1.2466 | 0.01423 | -0.1983 | 87.6037
5 | 1.2911 | 0.01498 | -0.1957 | 86.1883
5.5 | 1.3325 | 0.01587 | -0.1926 | 83.9635
6 | 1.375 | 0.01673 | -0.1898 | 82.1877
6.5 | 1.4166 | 0.01766 | -0.1867 | 80.2152
7 | 1.4575 | 0.01863 | -0.1836 | 78.234
7.5 | 1.495 | 0.01979 | -0.18 | 75.5432
8 | 1.534 | 0.0209 | -0.1766 | 73.3971
8.5 | 1.5713 | 0.02211 | -0.173 | 71.0674
9 | 1.6051 | 0.02353 | -0.1689 | 68.215
9.5 | 1.6415 | 0.02485 | -0.1653 | 66.0563
10 | 1.6739 | 0.02641 | -0.1611 | 63.3813
10.5 | 1.7062 | 0.02803 | -0.157 | 60.8705
11 | 1.7369 | 0.02977 | -0.1529 | 58.344
11.5 | 1.7662 | 0.03165 | -0.1486 | 55.8041
12 | 1.7947 | 0.03366 | -0.1444 | 53.3185
12.5 | 1.8223 | 0.03578 | -0.1402 | 50.9307
13 | 1.8474 | 0.03813 | -0.136 | 48.45
14 | 1.8928 | 0.04344 | -0.1275 | 43.5727
14.5 | 1.9114 | 0.04658 | -0.1233 | 41.0348
15 | 1.929 | 0.04988 | -0.1193 | 38.6728
15.5 | 1.9413 | 0.0538 | -0.1153 | 36.0836
16 | 1.9554 | 0.05772 | -0.1119 | 33.8773
16.5 | 1.9609 | 0.0626 | -0.1084 | 31.3243
17 | 1.969 | 0.06738 | -0.1056 | 29.2223
17.5 | 1.9715 | 0.07284 | -0.1029 | 27.0662
18.5 | 1.9673 | 0.08485 | -0.0989 | 23.1856
19 | 1.9582 | 0.09192 | -0.0977 | 21.3033
19.5 | 1.9475 | 0.0993 | -0.0971 | 19.6123
20 | 1.9388 | 0.10652 | -0.097 | 18.2013

## 70. Re 3M Mach 0.25 (2)
BIGFOIL.COM POLAR EXPORT
NACA6718
NACA6718 |  |  |  | Cl Max: | 1.855 | at alpha= | 18.5 | deg
JavaFoil+Calcfoil stall+Eppler ext transition |  |  |  | L/D Max: | 114.357 | at alpha= | -2.5 | deg
Re: | 3000000 |  |  | Cd Min: | 0.00761 | at alpha= | -2.5 | deg
Mach: | 0.25 |  |  | Cl=0 at alpha= | -9.1371 | deg
|  |  |  | @ Cl=0.1, Cd= | 0.01451
|  |  |  | @ Cl=0.4, Cd= | 0.0087837
|  |  |  | @ Cl=0.6, Cd= | 0.0080254
alpha (deg) | Cl | Cd | Cm | Cl/Cd
-20 | -1.193 | 0.12203 | -0.162 | -9.773
-19.5 | -1.142 | 0.11345 | -0.165 | -10.069
-19 | -1.092 | 0.10507 | -0.169 | -10.394
-18.5 | -1.042 | 0.09694 | -0.172 | -10.745
-18 | -0.991 | 0.08914 | -0.176 | -11.115
-17.5 | -0.94 | 0.08158 | -0.179 | -11.522
-17 | -0.889 | 0.0745 | -0.183 | -11.926
-16.5 | -0.837 | 0.06792 | -0.187 | -12.319
-16 | -0.784 | 0.06164 | -0.191 | -12.725
-15.5 | -0.732 | 0.05571 | -0.194 | -13.136
-15 | -0.679 | 0.05012 | -0.198 | -13.539
-14.5 | -0.625 | 0.04505 | -0.202 | -13.866
-14 | -0.57 | 0.04035 | -0.205 | -14.134
-13.5 | -0.515 | 0.0362 | -0.209 | -14.226
-13 | -0.459 | 0.03235 | -0.212 | -14.187
-12.5 | -0.402 | 0.02888 | -0.216 | -13.927
-12 | -0.345 | 0.02594 | -0.219 | -13.282
-11.5 | -0.286 | 0.0234 | -0.222 | -12.226
-11 | -0.227 | 0.0212 | -0.225 | -10.704
-10.5 | -0.167 | 0.01927 | -0.228 | -8.662
-10 | -0.106 | 0.01777 | -0.23 | -5.98
-9.5 | -0.045 | 0.01649 | -0.232 | -2.73
-9 | 0.017 | 0.01532 | -0.234 | 1.087
-8.5 | 0.079 | 0.0145 | -0.236 | 5.42
-8 | 0.141 | 0.01453 | -0.237 | 9.688
-7.5 | 0.203 | 0.01377 | -0.239 | 14.777
-7 | 0.267 | 0.01274 | -0.241 | 20.938
-6.5 | 0.331 | 0.01168 | -0.244 | 28.332
-6 | 0.412 | 0.00828 | -0.258 | 49.757
-5.5 | 0.478 | 0.00824 | -0.259 | 57.928
-5 | 0.543 | 0.00806 | -0.259 | 67.368
-4.5 | 0.609 | 0.00802 | -0.26 | 75.843
-4 | 0.674 | 0.00795 | -0.261 | 84.844
-3.5 | 0.74 | 0.00794 | -0.262 | 93.19
-3 | 0.805 | 0.00763 | -0.263 | 105.52
-2.5 | 0.87 | 0.00761 | -0.264 | 114.357
-2 | 0.936 | 0.01065 | -0.264 | 87.879
-1.5 | 1.001 | 0.01113 | -0.265 | 89.932
-1 | 1.066 | 0.01157 | -0.266 | 92.151
-0.5 | 1.131 | 0.01199 | -0.266 | 94.314
0 | 0.659 | 0.01243 | -0.267 | 53.015
0.5 | 0.692 | 0.01288 | -0.268 | 53.756
1 | 0.725 | 0.01334 | -0.268 | 54.367
1.5 | 0.758 | 0.01383 | -0.269 | 54.83
2 | 0.791 | 0.01436 | -0.269 | 55.067
2.5 | 0.823 | 0.0149 | -0.27 | 55.252
3 | 0.856 | 0.01546 | -0.27 | 55.363
3.5 | 0.888 | 0.0161 | -0.271 | 55.165
4 | 0.92 | 0.01678 | -0.271 | 54.859
4.5 | 0.953 | 0.01749 | -0.272 | 54.477
5 | 0.985 | 0.0183 | -0.272 | 53.806
5.5 | 1.017 | 0.01916 | -0.273 | 53.083
6 | 1.049 | 0.02011 | -0.273 | 52.18
6.5 | 1.081 | 0.02108 | -0.273 | 51.292
7 | 1.113 | 0.02209 | -0.273 | 50.417
7.5 | 1.146 | 0.02313 | -0.274 | 49.539
8 | 1.178 | 0.02413 | -0.274 | 48.82
8.5 | 1.21 | 0.02516 | -0.274 | 48.107
9 | 1.243 | 0.02624 | -0.274 | 47.363
9.5 | 1.275 | 0.02729 | -0.274 | 46.726
10 | 1.308 | 0.0284 | -0.274 | 46.046
10.5 | 1.34 | 0.02958 | -0.274 | 45.307
11 | 1.373 | 0.03074 | -0.274 | 44.662
11.5 | 1.406 | 0.03202 | -0.274 | 43.911
12 | 1.439 | 0.03337 | -0.274 | 43.116
12.5 | 1.472 | 0.03474 | -0.274 | 42.367
13 | 1.505 | 0.03626 | -0.274 | 41.51
13.5 | 1.538 | 0.03787 | -0.273 | 40.618
14 | 1.572 | 0.0396 | -0.273 | 39.685
14.5 | 1.605 | 0.04144 | -0.272 | 38.724
15 | 1.638 | 0.04344 | -0.272 | 37.712
15.5 | 1.671 | 0.04561 | -0.271 | 36.642
16 | 1.704 | 0.04802 | -0.271 | 35.486
16.5 | 1.736 | 0.05063 | -0.27 | 34.3
17 | 1.768 | 0.05376 | -0.269 | 32.888
17.5 | 1.799 | 0.05715 | -0.267 | 31.477
18 | 1.829 | 0.06098 | -0.266 | 29.986
18.5 | 1.855 | 0.06599 | -0.263 | 28.103
19 | 1.841 | 0.07864 | -0.254 | 23.414
19.5 | 1.759 | 0.08999 | -0.248 | 19.552
20 | 1.668 | 0.10242 | -0.242 | 16.289

## 71. Re 3M Mach 0.50 (1)
BIGFOIL.COM POLAR EXPORT
NACA6718
NACA6718 |  |  |  | Cl Max: | 1.865 | at alpha= | 13.5 | deg
XFOIL ncrit=9 |  |  |  | L/D Max: | 134.252 | at alpha= | -1.5 | deg
Re: | 3000000 |  |  | Cd Min: | 0.00613 | at alpha= | -3 | deg
Mach: | 0.5 |  |  | Cl=0 at alpha= | -7.9103 | deg
|  |  |  | @ Cl=0.1, Cd= | 0.0083135
|  |  |  | @ Cl=0.4, Cd= | 0.0067253
|  |  |  | @ Cl=0.6, Cd= | 0.0062264
alpha (deg) | Cl | Cd | Cm | Cl/Cd
-16.5 | -0.2149 | 0.10382 | -0.2187 | -2.0699
-16 | -0.2257 | 0.09534 | -0.2237 | -2.3673
-15.5 | -0.2367 | 0.08712 | -0.2287 | -2.7169
-15 | -0.2495 | 0.07903 | -0.2336 | -3.157
-14.5 | -0.2684 | 0.07065 | -0.2387 | -3.799
-14 | -0.2915 | 0.06221 | -0.244 | -4.6857
-13.5 | -0.3139 | 0.05415 | -0.249 | -5.7969
-13 | -0.3383 | 0.04621 | -0.2538 | -7.3209
-12.5 | -0.3618 | 0.03862 | -0.2582 | -9.3682
-12 | -0.3848 | 0.0313 | -0.2625 | -12.2939
-11.5 | -0.3941 | 0.02517 | -0.2652 | -15.6575
-11 | -0.3912 | 0.02035 | -0.266 | -19.2236
-10.5 | -0.3639 | 0.01644 | -0.2687 | -22.135
-10 | -0.3105 | 0.01359 | -0.2722 | -22.8477
-9.5 | -0.2388 | 0.01161 | -0.2759 | -20.5685
-9 | -0.1649 | 0.01053 | -0.2772 | -15.66
-8.5 | -0.0895 | 0.00973 | -0.278 | -9.1984
-8 | -0.0136 | 0.00908 | -0.2787 | -1.4978
-7.5 | 0.0622 | 0.00854 | -0.2795 | 7.2834
-7 | 0.1423 | 0.00806 | -0.2812 | 17.6551
-6.5 | 0.2129 | 0.00766 | -0.2811 | 27.7937
-6 | 0.2692 | 0.00729 | -0.278 | 36.9273
-5.5 | 0.3349 | 0.00698 | -0.2769 | 47.9799
-5 | 0.4039 | 0.00671 | -0.2766 | 60.1937
-4.5 | 0.4876 | 0.00648 | -0.2796 | 75.2469
-4 | 0.5397 | 0.00634 | -0.2759 | 85.1262
-3.5 | 0.6034 | 0.00622 | -0.2748 | 97.0096
-3 | 0.6723 | 0.00613 | -0.2747 | 109.6737
-2.5 | 0.7365 | 0.00614 | -0.2737 | 119.9511
-2 | 0.7988 | 0.00617 | -0.2723 | 129.4652
-1.5 | 0.8525 | 0.00635 | -0.269 | 134.252
-1 | 0.795 | 0.00897 | -0.2431 | 88.6288
0 | 0.8565 | 0.01148 | -0.2287 | 74.608
0.5 | 0.905 | 0.01233 | -0.225 | 73.3982
1 | 0.9521 | 0.01327 | -0.221 | 71.7483
1.5 | 1.0058 | 0.01401 | -0.2182 | 71.7916
2 | 1.0568 | 0.01487 | -0.215 | 71.0693
2.5 | 1.1092 | 0.01574 | -0.2119 | 70.4701
3 | 1.1621 | 0.01659 | -0.2089 | 70.0482
3.5 | 1.2144 | 0.01748 | -0.2057 | 69.4737
4 | 1.2659 | 0.01847 | -0.2023 | 68.5382
4.5 | 1.3151 | 0.01958 | -0.1985 | 67.1655
5 | 1.3662 | 0.02063 | -0.1949 | 66.2239
5.5 | 1.4132 | 0.02192 | -0.1906 | 64.4708
6 | 1.4594 | 0.02331 | -0.1862 | 62.6083
6.5 | 1.5041 | 0.0248 | -0.1815 | 60.6492
7 | 1.5456 | 0.02653 | -0.1764 | 58.2586
7.5 | 1.5863 | 0.02837 | -0.1711 | 55.9147
8 | 1.6231 | 0.03052 | -0.1654 | 53.1815
8.5 | 1.6599 | 0.03273 | -0.1598 | 50.7149
9 | 1.6921 | 0.03535 | -0.1538 | 47.867
9.5 | 1.7232 | 0.03817 | -0.1478 | 45.1454
10 | 1.7536 | 0.04113 | -0.1419 | 42.6355
10.5 | 1.7802 | 0.04453 | -0.136 | 39.9775
11 | 1.8034 | 0.04834 | -0.1302 | 37.3066
11.5 | 1.8231 | 0.0526 | -0.1246 | 34.6597
12 | 1.8411 | 0.05722 | -0.1194 | 32.1758
12.5 | 1.8539 | 0.06246 | -0.1145 | 29.6814
13 | 1.8616 | 0.06824 | -0.1101 | 27.2802
13.5 | 1.865 | 0.07461 | -0.1063 | 24.9966
14 | 1.864 | 0.08153 | -0.103 | 22.8627
14.5 | 1.8556 | 0.08926 | -0.1005 | 20.7887
15 | 1.8468 | 0.09728 | -0.0989 | 18.9844
15.5 | 1.8323 | 0.106 | -0.0982 | 17.2858
16 | 1.8131 | 0.11552 | -0.0989 | 15.6951
16.5 | 1.7948 | 0.12524 | -0.1005 | 14.3309
17 | 1.7755 | 0.13529 | -0.1033 | 13.1237
17.5 | 1.7538 | 0.14599 | -0.1075 | 12.0132
18 | 1.733 | 0.15701 | -0.1128 | 11.0375
18.5 | 1.7126 | 0.16824 | -0.119 | 10.1795

## 72. Re 3M Mach 0.50 (2)
BIGFOIL.COM POLAR EXPORT
NACA6718
NACA6718 |  |  |  | Cl Max: | 1.665 | at alpha= | 20 | deg
JavaFoil+Calcfoil stall+Eppler ext transition |  |  |  | L/D Max: | 53.947 | at alpha= | -3 | deg
Re: | 3000000 |  |  | Cd Min: | 0.00828 | at alpha= | -3 | deg
Mach: | 0.5 |  |  | Cl=0 at alpha= | -9.1364 | deg
|  |  |  | @ Cl=0.1, Cd= | 0.015735
|  |  |  | @ Cl=0.4, Cd= | 0.0086871
|  |  |  | @ Cl=0.6, Cd= | 0.013123
alpha (deg) | Cl | Cd | Cm | Cl/Cd
-20 | -0.64 | 0.17504 | -0.146 | -3.657
-19.5 | -0.61 | 0.17154 | -0.144 | -3.557
-19 | -0.581 | 0.16567 | -0.145 | -3.507
-18.5 | -0.551 | 0.16013 | -0.143 | -3.443
-18 | -0.522 | 0.15443 | -0.143 | -3.38
-17.5 | -0.492 | 0.149 | -0.141 | -3.302
-17 | -0.463 | 0.14435 | -0.142 | -3.206
-16.5 | -0.433 | 0.13852 | -0.139 | -3.126
-16 | -0.404 | 0.13445 | -0.139 | -3.003
-15.5 | -0.374 | 0.11822 | -0.138 | -3.166
-15 | -0.345 | 0.11617 | -0.137 | -2.967
-14.5 | -0.315 | 0.1135 | -0.132 | -2.775
-14 | -0.287 | 0.10681 | -0.145 | -2.686
-13.5 | -0.261 | 0.09405 | -0.172 | -2.777
-13 | -0.239 | 0.06803 | -0.202 | -3.506
-12.5 | -0.211 | 0.05607 | -0.214 | -3.763
-12 | -0.182 | 0.04688 | -0.222 | -3.885
-11.5 | -0.152 | 0.0399 | -0.23 | -3.813
-11 | -0.121 | 0.03428 | -0.236 | -3.539
-10.5 | -0.09 | 0.02969 | -0.241 | -3.02
-10 | -0.057 | 0.02573 | -0.246 | -2.229
-9.5 | -0.024 | 0.0227 | -0.251 | -1.075
-9 | 0.009 | 0.02028 | -0.254 | 0.447
-8.5 | 0.043 | 0.0183 | -0.258 | 2.348
-8 | 0.077 | 0.01674 | -0.261 | 4.614
-7.5 | 0.112 | 0.01521 | -0.264 | 7.345
-7 | 0.146 | 0.01423 | -0.266 | 10.29
-6.5 | 0.181 | 0.01352 | -0.267 | 13.387
-6 | 0.216 | 0.01287 | -0.269 | 16.754
-5.5 | 0.251 | 0.01222 | -0.271 | 20.51
-5 | 0.286 | 0.01132 | -0.273 | 25.272
-4.5 | 0.322 | 0.0105 | -0.276 | 30.708
-4 | 0.361 | 0.01008 | -0.281 | 35.783
-3.5 | 0.41 | 0.00833 | -0.293 | 49.263
-3 | 0.447 | 0.00828 | -0.294 | 53.947
-2.5 | 0.483 | 0.0112 | -0.294 | 43.114
-2 | 0.519 | 0.01186 | -0.295 | 43.745
-1.5 | 0.555 | 0.01245 | -0.296 | 44.586
-1 | 0.591 | 0.01298 | -0.296 | 45.52
-0.5 | 0.627 | 0.01355 | -0.297 | 46.266
0 | 0.659 | 0.01414 | -0.298 | 46.588
0.5 | 0.694 | 0.01475 | -0.299 | 47.056
1 | 0.73 | 0.0154 | -0.299 | 47.393
1.5 | 0.765 | 0.0161 | -0.3 | 47.505
2 | 0.8 | 0.01682 | -0.301 | 47.577
2.5 | 0.835 | 0.01763 | -0.301 | 47.368
3 | 0.87 | 0.0185 | -0.302 | 47.025
3.5 | 0.905 | 0.01947 | -0.302 | 46.472
4 | 0.94 | 0.02054 | -0.303 | 45.752
4.5 | 0.974 | 0.02174 | -0.303 | 44.8
5 | 1.009 | 0.02313 | -0.304 | 43.61
5.5 | 1.043 | 0.02462 | -0.304 | 42.354
6 | 1.077 | 0.0262 | -0.304 | 41.097
6.5 | 1.11 | 0.02794 | -0.304 | 39.75
7 | 1.144 | 0.02975 | -0.305 | 38.458
7.5 | 1.177 | 0.03172 | -0.305 | 37.118
8 | 1.21 | 0.03387 | -0.305 | 35.734
8.5 | 1.243 | 0.03625 | -0.305 | 34.288
9 | 1.275 | 0.0391 | -0.305 | 32.608
9.5 | 1.306 | 0.04293 | -0.304 | 30.415
10 | 1.332 | 0.05133 | -0.303 | 25.941
10.5 | 1.351 | 0.05593 | -0.299 | 24.145
11 | 1.159 | 0.09335 | -0.17 | 12.419
11.5 | 1.182 | 0.10223 | -0.158 | 11.561
12 | 1.21 | 0.10556 | -0.162 | 11.466
12.5 | 1.239 | 0.11164 | -0.167 | 11.102
13 | 1.268 | 0.11632 | -0.172 | 10.902
13.5 | 1.297 | 0.11902 | -0.176 | 10.897
14 | 1.326 | 0.12344 | -0.18 | 10.743
14.5 | 1.359 | 0.13154 | -0.19 | 10.333
15 | 1.383 | 0.13373 | -0.186 | 10.342
15.5 | 1.412 | 0.13622 | -0.189 | 10.364
16 | 1.441 | 0.14199 | -0.192 | 10.147
16.5 | 1.469 | 0.14693 | -0.194 | 9.998
17 | 1.497 | 0.15021 | -0.196 | 9.967
17.5 | 1.531 | 0.15785 | -0.204 | 9.698
18 | 1.553 | 0.15891 | -0.2 | 9.775
18.5 | 1.582 | 0.16266 | -0.203 | 9.726
19 | 1.609 | 0.16941 | -0.204 | 9.5
19.5 | 1.638 | 0.16907 | -0.206 | 9.687
20 | 1.665 | 0.17337 | -0.207 | 9.605

## 73. Re 4M Mach 0.00 (1)
BIGFOIL.COM POLAR EXPORT
NACA6718
NACA6718 |  |  |  | Cl Max: | 2.0614 | at alpha= | 20 | deg
XFOIL ncrit=9 |  |  |  | L/D Max: | 175.539 | at alpha= | -1.5 | deg
Re: | 4000000 |  |  | Cd Min: | 0.00463 | at alpha= | -2 | deg
Mach: | 0 |  |  | Cl=0 at alpha= | -8.6487 | deg
|  |  |  | @ Cl=0.1, Cd= | 0.0064215
|  |  |  | @ Cl=0.4, Cd= | 0.0053651
|  |  |  | @ Cl=0.6, Cd= | 0.0048913
alpha (deg) | Cl | Cd | Cm | Cl/Cd
-20 | -0.8814 | 0.05872 | -0.1834 | -15.0102
-19.5 | -0.9018 | 0.05048 | -0.1886 | -17.8645
-19 | -0.923 | 0.04236 | -0.1938 | -21.7894
-18.5 | -0.9319 | 0.03578 | -0.1982 | -26.0453
-18 | -0.9293 | 0.03051 | -0.202 | -30.4589
-17.5 | -0.9159 | 0.02633 | -0.2053 | -34.7854
-17 | -0.8934 | 0.02305 | -0.208 | -38.7592
-16.5 | -0.8679 | 0.02002 | -0.2109 | -43.3516
-16 | -0.8401 | 0.01733 | -0.2134 | -48.4766
-15.5 | -0.7989 | 0.01539 | -0.2166 | -51.9103
-15 | -0.7466 | 0.01386 | -0.2208 | -53.8672
-14.5 | -0.6896 | 0.01239 | -0.2255 | -55.6578
-14 | -0.6324 | 0.01164 | -0.228 | -54.3299
-13.5 | -0.5761 | 0.01089 | -0.23 | -52.9017
-13 | -0.5188 | 0.01029 | -0.2318 | -50.4179
-12.5 | -0.4609 | 0.00974 | -0.2335 | -47.3203
-12 | -0.4025 | 0.00927 | -0.2351 | -43.4196
-11.5 | -0.3436 | 0.00879 | -0.2367 | -39.0899
-11 | -0.2843 | 0.00843 | -0.2382 | -33.7248
-10.5 | -0.2243 | 0.00804 | -0.2398 | -27.898
-10 | -0.1627 | 0.00771 | -0.2417 | -21.1025
-9.5 | -0.1025 | 0.00739 | -0.2431 | -13.8701
-9 | -0.0423 | 0.00709 | -0.2445 | -5.9661
-8.5 | 0.0179 | 0.00681 | -0.2459 | 2.6285
-8 | 0.0775 | 0.00652 | -0.247 | 11.8865
-7.5 | 0.1369 | 0.00626 | -0.2481 | 21.869
-7 | 0.1973 | 0.00605 | -0.2493 | 32.6116
-6 | 0.3178 | 0.00563 | -0.2517 | 56.4476
-5.5 | 0.3773 | 0.00543 | -0.2526 | 69.4843
-5 | 0.4368 | 0.00526 | -0.2536 | 83.0418
-4.5 | 0.4952 | 0.00513 | -0.2542 | 96.5302
-4 | 0.5549 | 0.005 | -0.2552 | 110.98
-3.5 | 0.613 | 0.00486 | -0.2557 | 126.1317
-3 | 0.67 | 0.00476 | -0.256 | 140.7563
-2.5 | 0.7232 | 0.0047 | -0.2554 | 153.8723
-2 | 0.775 | 0.00463 | -0.2544 | 167.3866
-1.5 | 0.8145 | 0.00464 | -0.2507 | 175.5388
-1 | 0.813 | 0.00554 | -0.238 | 146.7509
-0.5 | 0.8181 | 0.00679 | -0.2272 | 120.486
0 | 0.8559 | 0.00736 | -0.2235 | 116.2908
0.5 | 0.8933 | 0.00798 | -0.2197 | 111.9424
1 | 0.9369 | 0.00846 | -0.2173 | 110.7447
1.5 | 0.9784 | 0.00902 | -0.2144 | 108.4701
2 | 1.021 | 0.00958 | -0.2119 | 106.5762
2.5 | 1.0647 | 0.01013 | -0.2096 | 105.1037
3 | 1.1089 | 0.01067 | -0.2074 | 103.9269
3.5 | 1.1502 | 0.01133 | -0.2047 | 101.5181
4 | 1.1938 | 0.01193 | -0.2024 | 100.0671
4.5 | 1.2368 | 0.01257 | -0.2001 | 98.393
5 | 1.2805 | 0.01319 | -0.198 | 97.0811
5.5 | 1.3201 | 0.01399 | -0.1951 | 94.3603
6 | 1.3622 | 0.01471 | -0.1927 | 92.6037
6.5 | 1.4025 | 0.01551 | -0.1901 | 90.4255
7 | 1.4437 | 0.01628 | -0.1876 | 88.6794
7.5 | 1.481 | 0.01723 | -0.1845 | 85.9547
8 | 1.5191 | 0.01817 | -0.1816 | 83.6048
8.5 | 1.5579 | 0.01907 | -0.1789 | 81.6938
9 | 1.5937 | 0.02013 | -0.1757 | 79.1704
9.5 | 1.6276 | 0.0213 | -0.1723 | 76.4131
10 | 1.6638 | 0.02237 | -0.1693 | 74.3764
10.5 | 1.6975 | 0.02357 | -0.166 | 72.0195
11 | 1.7296 | 0.02488 | -0.1626 | 69.5177
11.5 | 1.7626 | 0.02618 | -0.1593 | 67.3262
12 | 1.7916 | 0.02772 | -0.1556 | 64.632
12.5 | 1.8214 | 0.02923 | -0.1521 | 62.3127
13 | 1.8495 | 0.03089 | -0.1486 | 59.8737
13.5 | 1.8778 | 0.03257 | -0.1451 | 57.6543
14 | 1.9022 | 0.03456 | -0.1413 | 55.0405
14.5 | 1.9268 | 0.03655 | -0.1377 | 52.7168
15 | 1.9491 | 0.03879 | -0.1341 | 50.2475
15.5 | 1.9699 | 0.04119 | -0.1304 | 47.8247
16 | 1.9899 | 0.04373 | -0.1269 | 45.5042
16.5 | 2.0049 | 0.04676 | -0.1232 | 42.8764
17 | 2.021 | 0.04978 | -0.1198 | 40.5986
17.5 | 2.0337 | 0.05322 | -0.1165 | 38.2131
18 | 2.0435 | 0.05708 | -0.1134 | 35.8006
19 | 2.0584 | 0.06534 | -0.108 | 31.5029
19.5 | 2.0602 | 0.07033 | -0.1055 | 29.2933
20 | 2.0614 | 0.07551 | -0.1036 | 27.2997

## 74. Re 4M Mach 0.00 (2)
BIGFOIL.COM POLAR EXPORT
NACA6718
NACA6718 |  |  |  | Cl Max: | 2.336 | at alpha= | 19 | deg
JavaFoil+Calcfoil stall+Eppler ext transition |  |  |  | L/D Max: | 97.545 | at alpha= | -1.5 | deg
Re: | 4000000 |  |  | Cd Min: | 0.00748 | at alpha= | -6 | deg
Mach: | 0 |  |  | Cl=0 at alpha= | -9.1333 | deg
|  |  |  | @ Cl=0.1, Cd= | 0.013046
|  |  |  | @ Cl=0.4, Cd= | 0.0074811
|  |  |  | @ Cl=0.6, Cd= | 0.0081119
alpha (deg) | Cl | Cd | Cm | Cl/Cd
-20 | -1.18 | 0.09553 | -0.169 | -12.351
-19.5 | -1.13 | 0.08871 | -0.172 | -12.739
-19 | -1.08 | 0.08204 | -0.175 | -13.168
-18.5 | -1.03 | 0.07584 | -0.177 | -13.583
-18 | -0.98 | 0.06964 | -0.18 | -14.07
-17.5 | -0.929 | 0.06383 | -0.184 | -14.556
-17 | -0.878 | 0.05832 | -0.187 | -15.057
-16.5 | -0.827 | 0.05319 | -0.19 | -15.541
-16 | -0.775 | 0.04832 | -0.193 | -16.033
-15.5 | -0.722 | 0.04364 | -0.196 | -16.555
-15 | -0.669 | 0.03947 | -0.199 | -16.958
-14.5 | -0.616 | 0.0357 | -0.202 | -17.25
-14 | -0.562 | 0.03212 | -0.205 | -17.486
-13.5 | -0.507 | 0.0289 | -0.208 | -17.542
-13 | -0.451 | 0.02612 | -0.211 | -17.276
-12.5 | -0.395 | 0.02371 | -0.214 | -16.657
-12 | -0.338 | 0.02161 | -0.216 | -15.64
-11.5 | -0.28 | 0.01971 | -0.219 | -14.222
-11 | -0.222 | 0.01814 | -0.221 | -12.231
-10.5 | -0.163 | 0.01695 | -0.223 | -9.618
-10 | -0.104 | 0.01587 | -0.225 | -6.526
-9.5 | -0.044 | 0.01498 | -0.226 | -2.924
-9 | 0.016 | 0.01416 | -0.228 | 1.143
-8.5 | 0.076 | 0.01338 | -0.23 | 5.716
-8 | 0.137 | 0.01253 | -0.232 | 10.947
-7.5 | 0.199 | 0.01157 | -0.235 | 17.172
-7 | 0.263 | 0.01047 | -0.239 | 25.125
-6.5 | 0.335 | 0.00753 | -0.249 | 44.503
-6 | 0.399 | 0.00748 | -0.25 | 53.338
-5.5 | 0.462 | 0.00755 | -0.251 | 61.257
-5 | 0.526 | 0.00825 | -0.251 | 63.768
-4.5 | 0.589 | 0.00816 | -0.252 | 72.196
-4 | 0.653 | 0.00788 | -0.253 | 82.808
-3.5 | 0.716 | 0.00785 | -0.254 | 91.243
-3 | 0.779 | 0.00939 | -0.254 | 83.014
-2.5 | 0.843 | 0.00981 | -0.255 | 85.888
-2 | 0.906 | 0.00964 | -0.256 | 93.931
-1.5 | 0.969 | 0.00993 | -0.257 | 97.545
-1 | 1.032 | 0.01134 | -0.257 | 90.977
-0.5 | 1.095 | 0.01169 | -0.258 | 93.643
0 | 0.807 | 0.01207 | -0.259 | 66.879
0.5 | 0.849 | 0.01245 | -0.259 | 68.224
1 | 0.891 | 0.01286 | -0.26 | 69.286
1.5 | 0.933 | 0.01328 | -0.261 | 70.257
2 | 0.975 | 0.01369 | -0.261 | 71.192
2.5 | 1.016 | 0.01417 | -0.262 | 71.738
3 | 1.058 | 0.01469 | -0.262 | 72.017
3.5 | 1.099 | 0.01523 | -0.263 | 72.173
4 | 1.14 | 0.01581 | -0.263 | 72.127
4.5 | 1.181 | 0.01642 | -0.263 | 71.952
5 | 1.222 | 0.01709 | -0.264 | 71.504
5.5 | 1.263 | 0.01782 | -0.264 | 70.89
6 | 1.304 | 0.01859 | -0.265 | 70.167
6.5 | 1.345 | 0.01937 | -0.265 | 69.424
7 | 1.385 | 0.02017 | -0.265 | 68.68
7.5 | 1.426 | 0.02098 | -0.265 | 67.972
8 | 1.467 | 0.0218 | -0.266 | 67.282
8.5 | 1.507 | 0.02261 | -0.266 | 66.669
9 | 1.547 | 0.02343 | -0.266 | 66.059
9.5 | 1.588 | 0.02426 | -0.266 | 65.461
10 | 1.628 | 0.02513 | -0.266 | 64.791
10.5 | 1.668 | 0.026 | -0.266 | 64.167
11 | 1.709 | 0.02692 | -0.266 | 63.468
11.5 | 1.749 | 0.02786 | -0.266 | 62.774
12 | 1.789 | 0.02884 | -0.266 | 62.026
12.5 | 1.829 | 0.02984 | -0.266 | 61.283
13 | 1.869 | 0.03092 | -0.266 | 60.447
13.5 | 1.909 | 0.03201 | -0.265 | 59.622
14 | 1.948 | 0.0332 | -0.265 | 58.688
14.5 | 1.988 | 0.03442 | -0.265 | 57.761
15 | 2.028 | 0.03574 | -0.265 | 56.735
15.5 | 2.067 | 0.0371 | -0.264 | 55.712
16 | 2.106 | 0.03854 | -0.264 | 54.654
16.5 | 2.145 | 0.04003 | -0.263 | 53.595
17 | 2.184 | 0.04163 | -0.263 | 52.473
17.5 | 2.223 | 0.04341 | -0.262 | 51.208
18 | 2.261 | 0.04525 | -0.261 | 49.971
18.5 | 2.299 | 0.04727 | -0.261 | 48.637
19 | 2.336 | 0.04945 | -0.26 | 47.241
19.5 | 2.317 | 0.05178 | -0.259 | 44.748
20 | 2.288 | 0.05439 | -0.258 | 42.059

## 75. Re 4M Mach 0.00 (3)
BIGFOIL.COM POLAR EXPORT
NACA6718
NACA6718 |  |  |  | Cl Max: | 2.0882 | at alpha= | 20 | deg
NF |  |  |  | L/D Max: | 131.67 | at alpha= | -2 | deg
Re: | 4000000 |  |  | Cd Min: | 0.0051422 | at alpha= | -3.5 | deg
Mach: | 0 |  |  | Cl=0 at alpha= | -8.6452 | deg
|  |  |  | @ Cl=0.1, Cd= | 0.0063116
|  |  |  | @ Cl=0.4, Cd= | 0.005334
|  |  |  | @ Cl=0.6, Cd= | 0.0051536
alpha (deg) | Cl | Cd | Cm | Cl/Cd
-20 | -0.87495 | 0.058407 | -0.18385 | -14.9803
-19.5 | -0.88199 | 0.049349 | -0.19009 | -17.8724
-19 | -0.88712 | 0.041619 | -0.19574 | -21.3153
-18.5 | -0.89145 | 0.035647 | -0.20065 | -25.0079
-18 | -0.89474 | 0.030621 | -0.20506 | -29.2196
-17.5 | -0.89446 | 0.026175 | -0.20886 | -34.1725
-17 | -0.8874 | 0.022363 | -0.21176 | -39.6815
-16.5 | -0.87137 | 0.019254 | -0.2139 | -45.2569
-16 | -0.84472 | 0.016812 | -0.216 | -50.2454
-15.5 | -0.8067 | 0.014939 | -0.2187 | -54.0003
-15 | -0.75884 | 0.013516 | -0.22197 | -56.1428
-14.5 | -0.70432 | 0.01243 | -0.22534 | -56.6616
-14 | -0.64615 | 0.011582 | -0.22839 | -55.7876
-13.5 | -0.58621 | 0.010892 | -0.231 | -53.8208
-13 | -0.52549 | 0.010301 | -0.23324 | -51.0127
-12.5 | -0.46447 | 0.0097736 | -0.23523 | -47.5222
-12 | -0.40341 | 0.0092896 | -0.23705 | -43.4258
-11.5 | -0.3425 | 0.0088385 | -0.23875 | -38.751
-11 | -0.28185 | 0.0084145 | -0.24033 | -33.4953
-10.5 | -0.22148 | 0.0080152 | -0.24179 | -27.6325
-10 | -0.16139 | 0.0076402 | -0.24312 | -21.1237
-9.5 | -0.10157 | 0.0072918 | -0.24433 | -13.9291
-9 | -0.042027 | 0.0069716 | -0.2454 | -6.0284
-8.5 | 0.017199 | 0.006679 | -0.24633 | 2.5751
-8 | 0.076059 | 0.0064118 | -0.24712 | 11.8624
-7.5 | 0.1345 | 0.0061673 | -0.24778 | 21.8086
-7 | 0.1925 | 0.0059436 | -0.24829 | 32.3872
-6.5 | 0.25007 | 0.0057404 | -0.24865 | 43.5636
-6 | 0.30732 | 0.0055604 | -0.24886 | 55.2693
-5.5 | 0.36433 | 0.0054087 | -0.2489 | 67.3598
-5 | 0.42105 | 0.0052899 | -0.24877 | 79.5941
-4.5 | 0.47712 | 0.0052051 | -0.24845 | 91.6636
-4 | 0.53196 | 0.0051544 | -0.2479 | 103.2044
-3.5 | 0.58483 | 0.0051422 | -0.24701 | 113.7309
-3 | 0.6348 | 0.0051797 | -0.24561 | 122.5546
-2.5 | 0.68088 | 0.005286 | -0.24352 | 128.8063
-2 | 0.72232 | 0.0054858 | -0.24057 | 131.6704
-1.5 | 0.75913 | 0.0058006 | -0.23679 | 130.87
-1 | 0.7925 | 0.0062353 | -0.23235 | 127.0987
-0.5 | 0.82477 | 0.0067683 | -0.22766 | 121.8578
0 | 0.85858 | 0.0073513 | -0.22327 | 116.7926
0.5 | 0.89581 | 0.0079229 | -0.2196 | 113.0667
1 | 0.93705 | 0.0084414 | -0.2168 | 111.0055
1.5 | 0.98152 | 0.0089119 | -0.21472 | 110.1357
2 | 1.0277 | 0.0093742 | -0.21305 | 109.6321
2.5 | 1.0742 | 0.0098741 | -0.21147 | 108.7904
3 | 1.1201 | 0.010442 | -0.20971 | 107.2644
3.5 | 1.165 | 0.011087 | -0.20764 | 105.0778
4 | 1.209 | 0.011797 | -0.2052 | 102.4875
4.5 | 1.2523 | 0.012544 | -0.20251 | 99.8273
5 | 1.2949 | 0.013302 | -0.19977 | 97.3515
5.5 | 1.3372 | 0.014058 | -0.19713 | 95.1186
6 | 1.3789 | 0.014823 | -0.19455 | 93.0284
6.5 | 1.4198 | 0.015612 | -0.19194 | 90.9414
7 | 1.4595 | 0.016447 | -0.18919 | 88.7392
7.5 | 1.4981 | 0.017348 | -0.18625 | 86.3527
8 | 1.5356 | 0.018325 | -0.18318 | 83.7992
8.5 | 1.5726 | 0.019373 | -0.18007 | 81.1761
9 | 1.6091 | 0.020476 | -0.17697 | 78.5839
9.5 | 1.6452 | 0.021628 | -0.1739 | 76.0654
10 | 1.6806 | 0.02283 | -0.17084 | 73.6156
10.5 | 1.7152 | 0.024086 | -0.16777 | 71.2109
11 | 1.7487 | 0.025407 | -0.16467 | 68.8267
11.5 | 1.781 | 0.026803 | -0.16155 | 66.4457
12 | 1.812 | 0.028286 | -0.15841 | 64.0592
12.5 | 1.8416 | 0.029865 | -0.15526 | 61.6663
13 | 1.87 | 0.03155 | -0.15209 | 59.2717
13.5 | 1.897 | 0.033345 | -0.14891 | 56.8897
14 | 1.9225 | 0.035239 | -0.14572 | 54.5545
14.5 | 1.9464 | 0.037204 | -0.14252 | 52.3172
15 | 1.9688 | 0.03922 | -0.13933 | 50.1994
15.5 | 1.9894 | 0.041318 | -0.13608 | 48.1493
16 | 2.0081 | 0.043577 | -0.13273 | 46.0829
16.5 | 2.0249 | 0.046075 | -0.12932 | 43.9481
17 | 2.0398 | 0.048878 | -0.12594 | 41.7333
17.5 | 2.053 | 0.052044 | -0.12271 | 39.4473
18 | 2.0643 | 0.055631 | -0.11971 | 37.108
18.5 | 2.0737 | 0.059688 | -0.117 | 34.7425
19 | 2.0809 | 0.064247 | -0.11457 | 32.3893
19.5 | 2.0858 | 0.069307 | -0.1124 | 30.0944
20 | 2.0882 | 0.074842 | -0.11049 | 27.9017

## 76. Re 4M Mach 0.10 (1)
BIGFOIL.COM POLAR EXPORT
NACA6718
NACA6718 |  |  |  | Cl Max: | 2.0424 | at alpha= | 18 | deg
XFOIL ncrit=9 |  |  |  | L/D Max: | 174.54 | at alpha= | -1.5 | deg
Re: | 4000000 |  |  | Cd Min: | 0.00464 | at alpha= | -2 | deg
Mach: | 0.1 |  |  | Cl=0 at alpha= | -8.6316 | deg
|  |  |  | @ Cl=0.1, Cd= | 0.0064523
|  |  |  | @ Cl=0.4, Cd= | 0.0053973
|  |  |  | @ Cl=0.6, Cd= | 0.0049155
alpha (deg) | Cl | Cd | Cm | Cl/Cd
-20 | -0.8428 | 0.06439 | -0.1827 | -13.089
-19.5 | -0.8616 | 0.05626 | -0.1878 | -15.3146
-19 | -0.8876 | 0.04746 | -0.1933 | -18.7021
-18.5 | -0.9065 | 0.03968 | -0.1984 | -22.8453
-18 | -0.9109 | 0.03359 | -0.2026 | -27.1182
-17.5 | -0.9042 | 0.0287 | -0.2061 | -31.5052
-17 | -0.8871 | 0.02484 | -0.2091 | -35.7126
-16.5 | -0.8617 | 0.02178 | -0.2118 | -39.5638
-16 | -0.8367 | 0.0186 | -0.2147 | -44.9839
-15.5 | -0.8041 | 0.01628 | -0.2172 | -49.3919
-15 | -0.7547 | 0.01459 | -0.221 | -51.7272
-14.5 | -0.699 | 0.01294 | -0.2258 | -54.0185
-14 | -0.6402 | 0.0119 | -0.2293 | -53.7983
-13.5 | -0.5832 | 0.01115 | -0.2314 | -52.3049
-13 | -0.5256 | 0.01046 | -0.2332 | -50.2486
-12.5 | -0.467 | 0.00992 | -0.2349 | -47.0766
-12 | -0.4082 | 0.00938 | -0.2365 | -43.5181
-11.5 | -0.3488 | 0.00892 | -0.238 | -39.1031
-11 | -0.2889 | 0.00853 | -0.2395 | -33.8687
-10.5 | -0.228 | 0.00812 | -0.2412 | -28.0788
-10 | -0.166 | 0.00778 | -0.243 | -21.3368
-9.5 | -0.1055 | 0.00746 | -0.2444 | -14.1421
-9 | -0.0448 | 0.00715 | -0.2458 | -6.2657
-8.5 | 0.016 | 0.00685 | -0.2471 | 2.3358
-8 | 0.0761 | 0.00656 | -0.2483 | 11.6006
-7.5 | 0.136 | 0.00629 | -0.2493 | 21.6216
-7 | 0.1971 | 0.00608 | -0.2506 | 32.4178
-6.5 | 0.2587 | 0.00587 | -0.252 | 44.0716
-6 | 0.3181 | 0.00566 | -0.2529 | 56.2014
-5.5 | 0.3779 | 0.00546 | -0.2538 | 69.2125
-5 | 0.4378 | 0.00529 | -0.2547 | 82.7599
-4.5 | 0.4967 | 0.00516 | -0.2554 | 96.2597
-4 | 0.5565 | 0.00502 | -0.2562 | 110.8566
-3.5 | 0.6148 | 0.00488 | -0.2567 | 125.9836
-3 | 0.6718 | 0.00478 | -0.2569 | 140.5439
-2.5 | 0.7252 | 0.00472 | -0.2563 | 153.6441
-2 | 0.7743 | 0.00464 | -0.2546 | 166.875
-1.5 | 0.8151 | 0.00467 | -0.2511 | 174.5396
-1 | 0.8073 | 0.00574 | -0.237 | 140.6446
-0.5 | 0.819 | 0.00687 | -0.2276 | 119.214
0 | 0.8561 | 0.00747 | -0.2236 | 114.6051
0.5 | 0.8945 | 0.00808 | -0.22 | 110.7054
1 | 0.9381 | 0.00857 | -0.2175 | 109.4632
1.5 | 0.9791 | 0.00916 | -0.2145 | 106.8886
2 | 1.0227 | 0.00971 | -0.2121 | 105.3244
2.5 | 1.0671 | 0.01025 | -0.2098 | 104.1073
3 | 1.11 | 0.01085 | -0.2073 | 102.3041
3.5 | 1.1527 | 0.01149 | -0.2047 | 100.322
4 | 1.1968 | 0.0121 | -0.2025 | 98.9091
4.5 | 1.2402 | 0.01273 | -0.2002 | 97.4234
5 | 1.2828 | 0.01342 | -0.1978 | 95.5887
5.5 | 1.3234 | 0.01421 | -0.195 | 93.1316
6 | 1.366 | 0.01493 | -0.1926 | 91.4936
6.5 | 1.4067 | 0.01573 | -0.1899 | 89.4278
7 | 1.4471 | 0.01656 | -0.1872 | 87.3853
8 | 1.5239 | 0.01845 | -0.1813 | 82.5962
8.5 | 1.5626 | 0.01938 | -0.1784 | 80.6295
9 | 1.5968 | 0.02056 | -0.1749 | 77.6654
9.5 | 1.6326 | 0.02168 | -0.1717 | 75.3044
10 | 1.6691 | 0.02277 | -0.1686 | 73.3026
10.5 | 1.7012 | 0.02409 | -0.165 | 70.6185
11 | 1.7348 | 0.02538 | -0.1616 | 68.353
11.5 | 1.7668 | 0.02678 | -0.1582 | 65.9746
12 | 1.7963 | 0.02833 | -0.1544 | 63.4063
12.5 | 1.8265 | 0.02988 | -0.1509 | 61.1278
13 | 1.8527 | 0.03172 | -0.147 | 58.4079
13.5 | 1.882 | 0.03341 | -0.1436 | 56.3304
14 | 1.906 | 0.0355 | -0.1397 | 53.6901
14.5 | 1.9286 | 0.03772 | -0.1358 | 51.1294
15 | 1.9524 | 0.03992 | -0.1323 | 48.9078
15.5 | 1.9707 | 0.04264 | -0.1283 | 46.2172
16 | 1.9908 | 0.04527 | -0.1248 | 43.9761
16.5 | 2.006 | 0.04836 | -0.1211 | 41.4806
17 | 2.0219 | 0.05154 | -0.1178 | 39.2297
17.5 | 2.032 | 0.05536 | -0.1144 | 36.7052
18 | 2.0424 | 0.05931 | -0.1114 | 34.436

## 77. Re 4M Mach 0.10 (2)
BIGFOIL.COM POLAR EXPORT
NACA6718
NACA6718 |  |  |  | Cl Max: | 2.291 | at alpha= | 19 | deg
JavaFoil+Calcfoil stall+Eppler ext transition |  |  |  | L/D Max: | 97.7 | at alpha= | -1.5 | deg
Re: | 4000000 |  |  | Cd Min: | 0.00748 | at alpha= | -6 | deg
Mach: | 0.1 |  |  | Cl=0 at alpha= | -9.1333 | deg
|  |  |  | @ Cl=0.1, Cd= | 0.013183
|  |  |  | @ Cl=0.4, Cd= | 0.0074809
|  |  |  | @ Cl=0.6, Cd= | 0.008145
alpha (deg) | Cl | Cd | Cm | Cl/Cd
-20 | -1.183 | 0.09837 | -0.168 | -12.023
-19.5 | -1.133 | 0.09143 | -0.171 | -12.391
-19 | -1.083 | 0.08469 | -0.174 | -12.787
-18.5 | -1.033 | 0.07808 | -0.177 | -13.227
-18 | -0.982 | 0.0717 | -0.18 | -13.702
-17.5 | -0.932 | 0.06576 | -0.183 | -14.166
-17 | -0.88 | 0.06012 | -0.186 | -14.645
-16.5 | -0.829 | 0.05475 | -0.19 | -15.139
-16 | -0.777 | 0.04965 | -0.193 | -15.648
-15.5 | -0.724 | 0.04492 | -0.196 | -16.125
-15 | -0.671 | 0.04051 | -0.199 | -16.573
-14.5 | -0.618 | 0.03657 | -0.202 | -16.896
-14 | -0.564 | 0.03291 | -0.205 | -17.126
-13.5 | -0.509 | 0.02961 | -0.209 | -17.176
-13 | -0.453 | 0.02667 | -0.211 | -16.978
-12.5 | -0.396 | 0.0242 | -0.214 | -16.378
-12 | -0.339 | 0.02198 | -0.217 | -15.434
-11.5 | -0.281 | 0.02001 | -0.219 | -14.062
-11 | -0.223 | 0.0184 | -0.222 | -12.113
-10.5 | -0.164 | 0.01713 | -0.224 | -9.556
-10 | -0.104 | 0.01599 | -0.226 | -6.508
-9.5 | -0.044 | 0.01507 | -0.227 | -2.919
-9 | 0.016 | 0.01427 | -0.229 | 1.139
-8.5 | 0.077 | 0.0135 | -0.231 | 5.687
-8 | 0.138 | 0.01266 | -0.233 | 10.881
-7.5 | 0.199 | 0.01172 | -0.235 | 17.018
-7 | 0.263 | 0.01064 | -0.239 | 24.714
-6.5 | 0.337 | 0.00754 | -0.25 | 44.68
-6 | 0.401 | 0.00748 | -0.251 | 53.552
-5.5 | 0.465 | 0.00829 | -0.252 | 56.07
-5 | 0.528 | 0.00826 | -0.253 | 63.951
-4.5 | 0.592 | 0.00818 | -0.254 | 72.378
-4 | 0.656 | 0.0079 | -0.254 | 83.076
-3.5 | 0.72 | 0.00786 | -0.255 | 91.525
-3 | 0.783 | 0.00942 | -0.256 | 83.131
-2.5 | 0.847 | 0.00936 | -0.256 | 90.456
-2 | 0.91 | 0.00968 | -0.257 | 94.03
-1.5 | 0.974 | 0.00997 | -0.258 | 97.7
-1 | 1.037 | 0.01139 | -0.259 | 91.035
-0.5 | 1.1 | 0.01175 | -0.259 | 93.695
0 | 0.792 | 0.01212 | -0.26 | 65.338
0.5 | 0.833 | 0.01251 | -0.261 | 66.595
1 | 0.874 | 0.01291 | -0.261 | 67.7
1.5 | 0.915 | 0.01332 | -0.262 | 68.724
2 | 0.956 | 0.01377 | -0.262 | 69.437
2.5 | 0.997 | 0.01425 | -0.263 | 69.943
3 | 1.037 | 0.01478 | -0.263 | 70.189
3.5 | 1.078 | 0.01534 | -0.264 | 70.257
4 | 1.118 | 0.01591 | -0.264 | 70.249
4.5 | 1.158 | 0.01655 | -0.265 | 69.995
5 | 1.198 | 0.01725 | -0.265 | 69.476
5.5 | 1.238 | 0.01797 | -0.266 | 68.892
6 | 1.278 | 0.01875 | -0.266 | 68.165
6.5 | 1.318 | 0.01956 | -0.266 | 67.395
7 | 1.358 | 0.02038 | -0.266 | 66.633
7.5 | 1.398 | 0.0212 | -0.267 | 65.923
8 | 1.437 | 0.02204 | -0.267 | 65.222
8.5 | 1.477 | 0.02286 | -0.267 | 64.601
9 | 1.516 | 0.02372 | -0.267 | 63.922
9.5 | 1.556 | 0.02457 | -0.267 | 63.332
10 | 1.596 | 0.02543 | -0.267 | 62.741
10.5 | 1.635 | 0.02635 | -0.267 | 62.043
11 | 1.674 | 0.02728 | -0.267 | 61.386
11.5 | 1.714 | 0.02827 | -0.267 | 60.617
12 | 1.753 | 0.02926 | -0.267 | 59.92
12.5 | 1.792 | 0.03034 | -0.267 | 59.074
13 | 1.832 | 0.03143 | -0.267 | 58.272
13.5 | 1.871 | 0.03262 | -0.267 | 57.362
14 | 1.91 | 0.03382 | -0.266 | 56.476
14.5 | 1.949 | 0.03511 | -0.266 | 55.515
15 | 1.988 | 0.03645 | -0.266 | 54.532
15.5 | 2.027 | 0.0379 | -0.265 | 53.479
16 | 2.065 | 0.03948 | -0.265 | 52.31
16.5 | 2.104 | 0.04111 | -0.264 | 51.177
17 | 2.142 | 0.04274 | -0.264 | 50.116
17.5 | 2.18 | 0.04466 | -0.263 | 48.804
18 | 2.217 | 0.0466 | -0.262 | 47.577
18.5 | 2.254 | 0.0488 | -0.262 | 46.196
19 | 2.291 | 0.05124 | -0.261 | 44.709
19.5 | 2.266 | 0.05386 | -0.26 | 42.078
20 | 2.232 | 0.05675 | -0.258 | 39.321

## 78. Re 4M Mach 0.25 (1)
BIGFOIL.COM POLAR EXPORT
NACA6718
NACA6718 |  |  |  | Cl Max: | 2.0141 | at alpha= | 17.5 | deg
XFOIL ncrit=9 |  |  |  | L/D Max: | 169.608 | at alpha= | -1.5 | deg
Re: | 4000000 |  |  | Cd Min: | 0.00477 | at alpha= | -2 | deg
Mach: | 0.25 |  |  | Cl=0 at alpha= | -8.5329 | deg
|  |  |  | @ Cl=0.1, Cd= | 0.0066535
|  |  |  | @ Cl=0.4, Cd= | 0.0055258
|  |  |  | @ Cl=0.6, Cd= | 0.0050346
alpha (deg) | Cl | Cd | Cm | Cl/Cd
-20 | -0.6123 | 0.09742 | -0.1761 | -6.2852
-19.5 | -0.644 | 0.08686 | -0.1826 | -7.4142
-19 | -0.6692 | 0.07742 | -0.1884 | -8.6438
-18.5 | -0.7022 | 0.06739 | -0.1947 | -10.4199
-18 | -0.7429 | 0.05691 | -0.2012 | -13.0539
-17.5 | -0.7743 | 0.04768 | -0.2071 | -16.2395
-17 | -0.794 | 0.03979 | -0.2122 | -19.9548
-16.5 | -0.7992 | 0.03352 | -0.2164 | -23.8425
-16 | -0.7928 | 0.02845 | -0.2198 | -27.8664
-15.5 | -0.7765 | 0.0242 | -0.2229 | -32.0868
-15 | -0.7579 | 0.02018 | -0.226 | -37.557
-14.5 | -0.7311 | 0.0173 | -0.2278 | -42.2601
-14 | -0.6826 | 0.01521 | -0.2315 | -44.8784
-13.5 | -0.6265 | 0.01314 | -0.2365 | -47.6788
-13 | -0.5634 | 0.01186 | -0.2403 | -47.5042
-12.5 | -0.5026 | 0.01092 | -0.2424 | -46.0256
-12 | -0.4405 | 0.01027 | -0.244 | -42.8919
-11.5 | -0.3784 | 0.00961 | -0.2455 | -39.3757
-11 | -0.3145 | 0.00911 | -0.2471 | -34.5225
-10.5 | -0.2498 | 0.00866 | -0.2488 | -28.8453
-10 | -0.1866 | 0.00819 | -0.2501 | -22.7839
-9.5 | -0.1232 | 0.00779 | -0.2514 | -15.8151
-9 | -0.0596 | 0.00743 | -0.2526 | -8.0215
-8.5 | 0.0042 | 0.00711 | -0.2539 | 0.59072
-8 | 0.0673 | 0.0068 | -0.255 | 9.8971
-7.5 | 0.1298 | 0.00652 | -0.256 | 19.908
-7 | 0.1956 | 0.00629 | -0.2577 | 31.097
-6.5 | 0.257 | 0.00602 | -0.2585 | 42.691
-6 | 0.3187 | 0.00579 | -0.2592 | 55.0432
-5.5 | 0.3804 | 0.00558 | -0.26 | 68.172
-5 | 0.4419 | 0.00541 | -0.2607 | 81.6821
-4.5 | 0.5055 | 0.00528 | -0.2619 | 95.7386
-4 | 0.564 | 0.00512 | -0.262 | 110.1562
-3.5 | 0.623 | 0.00498 | -0.2621 | 125.1004
-3 | 0.6762 | 0.00489 | -0.2609 | 138.2822
-2.5 | 0.7268 | 0.0048 | -0.2592 | 151.4167
-2 | 0.7756 | 0.00477 | -0.257 | 162.5996
-1.5 | 0.8226 | 0.00485 | -0.2544 | 169.6082
-1 | 0.7957 | 0.00649 | -0.2359 | 122.604
-0.5 | 0.8191 | 0.00744 | -0.2287 | 110.0941
0 | 0.8588 | 0.00806 | -0.2249 | 106.5509
0.5 | 0.8991 | 0.00869 | -0.2213 | 103.4638
1 | 0.9416 | 0.00931 | -0.2182 | 101.1386
1.5 | 0.9881 | 0.00984 | -0.2158 | 100.4167
2 | 1.0299 | 0.01053 | -0.2126 | 97.8063
2.5 | 1.0765 | 0.01109 | -0.2104 | 97.0694
3 | 1.1215 | 0.01174 | -0.2078 | 95.5281
3.5 | 1.1675 | 0.01237 | -0.2054 | 94.3816
4 | 1.2102 | 0.01313 | -0.2025 | 92.1706
4.5 | 1.2559 | 0.0138 | -0.2001 | 91.0072
5 | 1.2998 | 0.01457 | -0.1974 | 89.2107
5.5 | 1.3441 | 0.01533 | -0.1948 | 87.6778
6 | 1.3845 | 0.01627 | -0.1915 | 85.0953
6.5 | 1.4275 | 0.01712 | -0.1887 | 83.382
7 | 1.4684 | 0.01809 | -0.1856 | 81.1719
7.5 | 1.5079 | 0.01913 | -0.1822 | 78.8238
8 | 1.5463 | 0.02025 | -0.1787 | 76.3605
8.5 | 1.5844 | 0.02142 | -0.1752 | 73.9683
9.5 | 1.6568 | 0.024 | -0.1677 | 69.0333
10 | 1.6917 | 0.0254 | -0.1639 | 66.6024
10.5 | 1.7238 | 0.027 | -0.1597 | 63.8444
11 | 1.7573 | 0.02856 | -0.1558 | 61.5301
11.5 | 1.7872 | 0.03036 | -0.1515 | 58.8669
12 | 1.8177 | 0.03218 | -0.1474 | 56.4854
12.5 | 1.8452 | 0.03427 | -0.1431 | 53.843
13 | 1.8744 | 0.03629 | -0.1392 | 51.6506
13.5 | 1.8979 | 0.03876 | -0.1347 | 48.9654
14 | 1.9194 | 0.04149 | -0.1303 | 46.2617
14.5 | 1.9425 | 0.04417 | -0.1263 | 43.9778
15 | 1.9613 | 0.04729 | -0.1222 | 41.4739
15.5 | 1.9768 | 0.0508 | -0.1181 | 38.9134
16 | 1.9911 | 0.05457 | -0.1143 | 36.4871
17 | 2.0073 | 0.06369 | -0.1073 | 31.5167
17.5 | 2.0141 | 0.06857 | -0.1044 | 29.3729
19 | 2.0098 | 0.08631 | -0.0981 | 23.2858
19.5 | 1.9989 | 0.09357 | -0.0969 | 21.3626
20 | 1.9871 | 0.10098 | -0.0964 | 19.6782

## 79. Re 4M Mach 0.25 (2)
BIGFOIL.COM POLAR EXPORT
NACA6718
NACA6718 |  |  |  | Cl Max: | 1.885 | at alpha= | 19 | deg
JavaFoil+Calcfoil stall+Eppler ext transition |  |  |  | L/D Max: | 96.295 | at alpha= | -3.5 | deg
Re: | 4000000 |  |  | Cd Min: | 0.00768 | at alpha= | -3.5 | deg
Mach: | 0.25 |  |  | Cl=0 at alpha= | -9.1371 | deg
|  |  |  | @ Cl=0.1, Cd= | 0.013799
|  |  |  | @ Cl=0.4, Cd= | 0.00877
|  |  |  | @ Cl=0.6, Cd= | 0.0080541
alpha (deg) | Cl | Cd | Cm | Cl/Cd
-20 | -1.197 | 0.11731 | -0.164 | -10.2
-19.5 | -1.146 | 0.10889 | -0.167 | -10.528
-19 | -1.096 | 0.1006 | -0.171 | -10.896
-18.5 | -1.045 | 0.09285 | -0.174 | -11.26
-18 | -0.995 | 0.08519 | -0.178 | -11.675
-17.5 | -0.944 | 0.07776 | -0.182 | -12.135
-17 | -0.892 | 0.07069 | -0.185 | -12.625
-16.5 | -0.84 | 0.06431 | -0.189 | -13.067
-16 | -0.788 | 0.05811 | -0.193 | -13.563
-15.5 | -0.735 | 0.0524 | -0.196 | -14.032
-15 | -0.682 | 0.04706 | -0.2 | -14.488
-14.5 | -0.628 | 0.04219 | -0.204 | -14.878
-14 | -0.573 | 0.03781 | -0.207 | -15.154
-13.5 | -0.517 | 0.03382 | -0.211 | -15.299
-13 | -0.461 | 0.03027 | -0.214 | -15.232
-12.5 | -0.404 | 0.02703 | -0.217 | -14.943
-12 | -0.346 | 0.02432 | -0.22 | -14.227
-11.5 | -0.287 | 0.02203 | -0.223 | -13.035
-11 | -0.228 | 0.02002 | -0.226 | -11.369
-10.5 | -0.167 | 0.01828 | -0.229 | -9.159
-10 | -0.107 | 0.01694 | -0.231 | -6.287
-9.5 | -0.045 | 0.01577 | -0.233 | -2.861
-9 | 0.017 | 0.01481 | -0.235 | 1.125
-8.5 | 0.079 | 0.01405 | -0.236 | 5.599
-8 | 0.141 | 0.01331 | -0.238 | 10.596
-7.5 | 0.204 | 0.01249 | -0.24 | 16.327
-7 | 0.267 | 0.01159 | -0.243 | 23.076
-6.5 | 0.333 | 0.01145 | -0.246 | 29.076
-6 | 0.412 | 0.00829 | -0.258 | 49.709
-5.5 | 0.478 | 0.00799 | -0.259 | 59.784
-5 | 0.543 | 0.00808 | -0.26 | 67.208
-4.5 | 0.609 | 0.00805 | -0.26 | 75.578
-4 | 0.674 | 0.00798 | -0.261 | 84.502
-3.5 | 0.74 | 0.00768 | -0.262 | 96.295
-3 | 0.805 | 0.00918 | -0.263 | 87.711
-2.5 | 0.87 | 0.00952 | -0.263 | 91.411
-2 | 0.936 | 0.01094 | -0.264 | 85.551
-1.5 | 1.001 | 0.01129 | -0.265 | 88.61
-1 | 1.066 | 0.01167 | -0.266 | 91.339
-0.5 | 1.131 | 0.01204 | -0.266 | 93.893
0 | 0.659 | 0.01245 | -0.267 | 52.972
0.5 | 0.693 | 0.01286 | -0.268 | 53.849
1 | 0.726 | 0.0133 | -0.268 | 54.551
1.5 | 0.758 | 0.01376 | -0.269 | 55.103
2 | 0.791 | 0.01426 | -0.27 | 55.458
2.5 | 0.824 | 0.01478 | -0.27 | 55.734
3 | 0.856 | 0.01532 | -0.271 | 55.881
3.5 | 0.888 | 0.01594 | -0.271 | 55.741
4 | 0.921 | 0.0166 | -0.272 | 55.486
4.5 | 0.953 | 0.01728 | -0.272 | 55.145
5 | 0.985 | 0.01805 | -0.272 | 54.589
5.5 | 1.017 | 0.01888 | -0.273 | 53.897
6 | 1.05 | 0.01976 | -0.273 | 53.126
6.5 | 1.082 | 0.02064 | -0.273 | 52.406
7 | 1.114 | 0.02155 | -0.274 | 51.689
7.5 | 1.146 | 0.0225 | -0.274 | 50.955
8 | 1.179 | 0.02339 | -0.274 | 50.382
8.5 | 1.211 | 0.02435 | -0.274 | 49.72
9 | 1.243 | 0.02533 | -0.274 | 49.079
9.5 | 1.276 | 0.02633 | -0.274 | 48.464
10 | 1.308 | 0.02736 | -0.274 | 47.826
10.5 | 1.341 | 0.02845 | -0.274 | 47.148
11 | 1.374 | 0.02959 | -0.274 | 46.442
11.5 | 1.407 | 0.03078 | -0.274 | 45.718
12 | 1.44 | 0.032 | -0.274 | 45.006
12.5 | 1.473 | 0.03337 | -0.274 | 44.148
13 | 1.506 | 0.03476 | -0.274 | 43.336
13.5 | 1.54 | 0.0363 | -0.273 | 42.417
14 | 1.573 | 0.03793 | -0.273 | 41.469
14.5 | 1.606 | 0.03962 | -0.273 | 40.549
15 | 1.64 | 0.04149 | -0.272 | 39.521
15.5 | 1.673 | 0.04356 | -0.272 | 38.41
16 | 1.706 | 0.04582 | -0.271 | 37.244
16.5 | 1.739 | 0.04834 | -0.27 | 35.975
17 | 1.771 | 0.05117 | -0.269 | 34.617
17.5 | 1.803 | 0.05427 | -0.268 | 33.226
18 | 1.834 | 0.0578 | -0.267 | 31.723
18.5 | 1.862 | 0.06228 | -0.265 | 29.893
19 | 1.885 | 0.06791 | -0.262 | 27.76
19.5 | 1.775 | 0.0827 | -0.251 | 21.463
20 | 1.682 | 0.0946 | -0.245 | 17.776

## 80. Re 4M Mach 0.50 (1)
BIGFOIL.COM POLAR EXPORT
NACA6718
NACA6718 |  |  |  | Cl Max: | 1.9151 | at alpha= | 14 | deg
XFOIL ncrit=9 |  |  |  | L/D Max: | 141.664 | at alpha= | -2 | deg
Re: | 4000000 |  |  | Cd Min: | 0.00564 | at alpha= | -3 | deg
Mach: | 0.5 |  |  | Cl=0 at alpha= | -8.0566 | deg
|  |  |  | @ Cl=0.1, Cd= | 0.0076372
|  |  |  | @ Cl=0.4, Cd= | 0.0061681
|  |  |  | @ Cl=0.6, Cd= | 0.0056759
alpha (deg) | Cl | Cd | Cm | Cl/Cd
-17 | -0.2374 | 0.10858 | -0.2158 | -2.1864
-16.5 | -0.2458 | 0.1002 | -0.2209 | -2.4531
-16 | -0.2563 | 0.09197 | -0.2258 | -2.7868
-15.5 | -0.2749 | 0.08317 | -0.2314 | -3.3053
-15 | -0.297 | 0.07436 | -0.237 | -3.9941
-14.5 | -0.3217 | 0.06567 | -0.2426 | -4.8987
-14 | -0.3483 | 0.05717 | -0.248 | -6.0924
-13.5 | -0.3771 | 0.04884 | -0.2532 | -7.7211
-13 | -0.4082 | 0.04056 | -0.2586 | -10.0641
-12.5 | -0.4355 | 0.03287 | -0.2632 | -13.2492
-12 | -0.4475 | 0.02638 | -0.2666 | -16.9636
-11.5 | -0.4442 | 0.02112 | -0.2687 | -21.0322
-11 | -0.4277 | 0.01702 | -0.2699 | -25.1293
-10.5 | -0.3787 | 0.01381 | -0.2735 | -27.4222
-10 | -0.3068 | 0.0116 | -0.2776 | -26.4483
-9.5 | -0.2293 | 0.01035 | -0.2797 | -22.1546
-9 | -0.1525 | 0.00946 | -0.2808 | -16.1205
-8.5 | -0.0729 | 0.00878 | -0.2821 | -8.303
-8 | 0.0093 | 0.00824 | -0.2839 | 1.1286
-7.5 | 0.0813 | 0.00776 | -0.2838 | 10.4768
-7 | 0.1483 | 0.00732 | -0.2826 | 20.2596
-6.5 | 0.211 | 0.00693 | -0.2807 | 30.4473
-6 | 0.2778 | 0.00661 | -0.2797 | 42.0272
-5.5 | 0.3591 | 0.00635 | -0.282 | 56.5512
-5 | 0.4153 | 0.0061 | -0.279 | 68.082
-4.5 | 0.4807 | 0.0059 | -0.2781 | 81.4746
-4 | 0.5476 | 0.00575 | -0.2775 | 95.2348
-3.5 | 0.6183 | 0.00565 | -0.2778 | 109.4336
-3 | 0.6816 | 0.00564 | -0.2766 | 120.8511
-2.5 | 0.7461 | 0.00565 | -0.2756 | 132.0531
-2 | 0.8089 | 0.00571 | -0.2743 | 141.6637
-1.5 | 0.761 | 0.0079 | -0.2501 | 96.3291
-1 | 0.7729 | 0.00949 | -0.2389 | 81.4436
-0.5 | 0.8145 | 0.01042 | -0.2338 | 78.167
0 | 0.8613 | 0.01128 | -0.2297 | 76.3564
0.5 | 0.9115 | 0.01206 | -0.2263 | 75.5804
1.5 | 1.015 | 0.01364 | -0.22 | 74.4135
2 | 1.0686 | 0.0144 | -0.2171 | 74.2083
2.5 | 1.1214 | 0.01524 | -0.2141 | 73.5827
3 | 1.1731 | 0.01613 | -0.2108 | 72.7278
3.5 | 1.2273 | 0.01695 | -0.2079 | 72.4071
4 | 1.2791 | 0.01789 | -0.2045 | 71.498
4.5 | 1.3291 | 0.01897 | -0.2008 | 70.0633
5 | 1.3787 | 0.02008 | -0.197 | 68.6604
5.5 | 1.4282 | 0.02123 | -0.193 | 67.2727
6 | 1.4734 | 0.02265 | -0.1884 | 65.0508
6.5 | 1.519 | 0.0241 | -0.1838 | 63.029
7.5 | 1.6025 | 0.02756 | -0.1734 | 58.1459
8.5 | 1.6792 | 0.03172 | -0.1622 | 52.9382
9 | 1.7132 | 0.03419 | -0.1562 | 50.1082
9.5 | 1.7484 | 0.03672 | -0.1505 | 47.6144
10 | 1.7799 | 0.03961 | -0.1445 | 44.9356
10.5 | 1.8081 | 0.04283 | -0.1384 | 42.2157
11 | 1.8343 | 0.04637 | -0.1325 | 39.5579
11.5 | 1.8582 | 0.05026 | -0.1268 | 36.9717
12 | 1.8787 | 0.05455 | -0.1213 | 34.44
12.5 | 1.8946 | 0.05947 | -0.1162 | 31.8581
13 | 1.9056 | 0.06492 | -0.1114 | 29.353
13.5 | 1.9138 | 0.07073 | -0.1071 | 27.0578
14 | 1.9151 | 0.07733 | -0.1033 | 24.7653
14.5 | 1.9123 | 0.08443 | -0.1002 | 22.6495
15 | 1.9043 | 0.09219 | -0.0979 | 20.6563
15.5 | 1.8922 | 0.10057 | -0.0965 | 18.8148
16 | 1.8745 | 0.10963 | -0.0963 | 17.0984
16.5 | 1.8552 | 0.11918 | -0.0971 | 15.5664
17 | 1.8353 | 0.12904 | -0.0992 | 14.2227
17.5 | 1.813 | 0.1395 | -0.1026 | 12.9964
18 | 1.7892 | 0.15052 | -0.1074 | 11.8868
18.5 | 1.7652 | 0.1619 | -0.1133 | 10.903
19 | 1.7429 | 0.17339 | -0.1201 | 10.0519

## 81. Re 4M Mach 0.50 (2)
BIGFOIL.COM POLAR EXPORT
NACA6718
NACA6718 |  |  |  | Cl Max: | 1.668 | at alpha= | 20 | deg
JavaFoil+Calcfoil stall+Eppler ext transition |  |  |  | L/D Max: | 48.249 | at alpha= | -4 | deg
Re: | 4000000 |  |  | Cd Min: | 0.00775 | at alpha= | -4 | deg
Mach: | 0.5 |  |  | Cl=0 at alpha= | -9.1364 | deg
|  |  |  | @ Cl=0.1, Cd= | 0.015267
|  |  |  | @ Cl=0.4, Cd= | 0.0096783
|  |  |  | @ Cl=0.6, Cd= | 0.013158
alpha (deg) | Cl | Cd | Cm | Cl/Cd
-20 | -0.64 | 0.16712 | -0.147 | -3.831
-19.5 | -0.611 | 0.16391 | -0.145 | -3.725
-19 | -0.581 | 0.15865 | -0.145 | -3.664
-18.5 | -0.552 | 0.15355 | -0.145 | -3.593
-18 | -0.522 | 0.14839 | -0.144 | -3.518
-17.5 | -0.492 | 0.14496 | -0.143 | -3.397
-17 | -0.463 | 0.12852 | -0.143 | -3.604
-16.5 | -0.433 | 0.13138 | -0.141 | -3.299
-16 | -0.405 | 0.11728 | -0.146 | -3.452
-15.5 | -0.376 | 0.11466 | -0.147 | -3.276
-15 | -0.346 | 0.11296 | -0.143 | -3.059
-14.5 | -0.316 | 0.11094 | -0.141 | -2.847
-14 | -0.289 | 0.10077 | -0.159 | -2.867
-13.5 | -0.262 | 0.09045 | -0.176 | -2.897
-13 | -0.24 | 0.06392 | -0.206 | -3.749
-12.5 | -0.212 | 0.0523 | -0.217 | -4.055
-12 | -0.183 | 0.04374 | -0.225 | -4.185
-11.5 | -0.153 | 0.0377 | -0.232 | -4.056
-11 | -0.122 | 0.03239 | -0.238 | -3.763
-10.5 | -0.09 | 0.0279 | -0.243 | -3.228
-10 | -0.058 | 0.02447 | -0.248 | -2.353
-9.5 | -0.024 | 0.02167 | -0.252 | -1.13
-9 | 0.009 | 0.01945 | -0.256 | 0.468
-8.5 | 0.043 | 0.01743 | -0.259 | 2.473
-8 | 0.077 | 0.01601 | -0.262 | 4.835
-7.5 | 0.112 | 0.01488 | -0.264 | 7.522
-7 | 0.147 | 0.01403 | -0.266 | 10.44
-6.5 | 0.181 | 0.01337 | -0.268 | 13.547
-6 | 0.216 | 0.01242 | -0.27 | 17.383
-5.5 | 0.251 | 0.01177 | -0.272 | 21.332
-5 | 0.287 | 0.01112 | -0.274 | 25.798
-4.5 | 0.323 | 0.01038 | -0.277 | 31.17
-4 | 0.374 | 0.00775 | -0.292 | 48.249
-3.5 | 0.41 | 0.01042 | -0.292 | 39.388
-3 | 0.447 | 0.01111 | -0.293 | 40.194
-2.5 | 0.483 | 0.01159 | -0.294 | 41.667
-2 | 0.519 | 0.01206 | -0.295 | 43.035
-1.5 | 0.555 | 0.01255 | -0.296 | 44.225
-1 | 0.591 | 0.01303 | -0.297 | 45.37
-0.5 | 0.627 | 0.01354 | -0.297 | 46.293
0 | 0.659 | 0.01409 | -0.298 | 46.756
0.5 | 0.695 | 0.01467 | -0.299 | 47.355
1 | 0.73 | 0.01527 | -0.299 | 47.801
1.5 | 0.765 | 0.01595 | -0.3 | 47.961
2 | 0.8 | 0.01664 | -0.301 | 48.093
2.5 | 0.836 | 0.01743 | -0.301 | 47.927
3 | 0.87 | 0.01829 | -0.302 | 47.605
3.5 | 0.905 | 0.0192 | -0.302 | 47.153
4 | 0.94 | 0.02023 | -0.303 | 46.477
4.5 | 0.975 | 0.0214 | -0.303 | 45.546
5 | 1.009 | 0.02269 | -0.304 | 44.461
5.5 | 1.043 | 0.02407 | -0.304 | 43.342
6 | 1.077 | 0.02552 | -0.304 | 42.205
6.5 | 1.111 | 0.02713 | -0.305 | 40.951
7 | 1.145 | 0.02879 | -0.305 | 39.764
7.5 | 1.178 | 0.03056 | -0.305 | 38.546
8 | 1.211 | 0.03253 | -0.305 | 37.234
8.5 | 1.244 | 0.03482 | -0.305 | 35.723
9 | 1.276 | 0.03748 | -0.305 | 34.041
9.5 | 1.307 | 0.041 | -0.305 | 31.88
10 | 1.334 | 0.04877 | -0.303 | 27.345
10.5 | 1.361 | 0.05193 | -0.302 | 26.203
11 | 1.395 | 0.05058 | -0.302 | 27.585
11.5 | 1.409 | 0.0556 | -0.298 | 25.333
12 | 1.212 | 0.10156 | -0.166 | 11.93
12.5 | 1.24 | 0.10577 | -0.168 | 11.72
13 | 1.269 | 0.11162 | -0.173 | 11.366
13.5 | 1.297 | 0.11395 | -0.177 | 11.387
14 | 1.327 | 0.11677 | -0.181 | 11.36
14.5 | 1.395 | 0.11835 | -0.223 | 11.784
15 | 1.385 | 0.12918 | -0.189 | 10.723
15.5 | 1.412 | 0.13041 | -0.189 | 10.828
16 | 1.441 | 0.13414 | -0.193 | 10.744
16.5 | 1.472 | 0.13994 | -0.198 | 10.518
17 | 1.498 | 0.14283 | -0.197 | 10.486
17.5 | 1.553 | 0.14496 | -0.221 | 10.715
18 | 1.554 | 0.15165 | -0.201 | 10.248
18.5 | 1.583 | 0.15574 | -0.203 | 10.162
19 | 1.612 | 0.1598 | -0.206 | 10.088
19.5 | 1.638 | 0.16134 | -0.206 | 10.155
20 | 1.668 | 0.16723 | -0.209 | 9.976

## 82. Re 5M Mach 0.00 (1)
BIGFOIL.COM POLAR EXPORT
NACA6718
NACA6718 |  |  |  | Cl Max: | 2.0931 | at alpha= | 19.5 | deg
XFOIL ncrit=9 |  |  |  | L/D Max: | 172.09 | at alpha= | -2 | deg
Re: | 5000000 |  |  | Cd Min: | 0.00445 | at alpha= | -2 | deg
Mach: | 0 |  |  | Cl=0 at alpha= | -8.6647 | deg
|  |  |  | @ Cl=0.1, Cd= | 0.0061046
|  |  |  | @ Cl=0.4, Cd= | 0.0051112
|  |  |  | @ Cl=0.6, Cd= | 0.0046524
alpha (deg) | Cl | Cd | Cm | Cl/Cd
-20 | -0.9548 | 0.05049 | -0.1876 | -18.9107
-19.5 | -0.9693 | 0.04314 | -0.1925 | -22.4687
-19 | -0.9737 | 0.03706 | -0.1965 | -26.2736
-18.5 | -0.9678 | 0.03205 | -0.2002 | -30.1966
-18 | -0.9594 | 0.0274 | -0.2037 | -35.0146
-17.5 | -0.9451 | 0.0234 | -0.2069 | -40.3889
-17 | -0.9205 | 0.02028 | -0.2098 | -45.3895
-16.5 | -0.8884 | 0.01786 | -0.2123 | -49.7424
-16 | -0.8521 | 0.01591 | -0.2146 | -53.5575
-15.5 | -0.8043 | 0.01394 | -0.2192 | -57.6973
-15 | -0.7467 | 0.01256 | -0.2239 | -59.4506
-14.5 | -0.6896 | 0.01165 | -0.2269 | -59.1931
-14 | -0.6334 | 0.01085 | -0.2291 | -58.3779
-13.5 | -0.5758 | 0.01029 | -0.2309 | -55.9572
-13 | -0.5182 | 0.00968 | -0.2327 | -53.5331
-12.5 | -0.4599 | 0.00923 | -0.2343 | -49.8267
-12 | -0.4015 | 0.00876 | -0.2358 | -45.8333
-11.5 | -0.3414 | 0.0084 | -0.2375 | -40.6429
-11 | -0.2813 | 0.00799 | -0.2392 | -35.2065
-10.5 | -0.2214 | 0.00762 | -0.2407 | -29.0551
-10 | -0.1612 | 0.00731 | -0.2422 | -22.052
-9.5 | -0.1008 | 0.00699 | -0.2437 | -14.4206
-9 | -0.0403 | 0.00668 | -0.2451 | -6.0329
-8.5 | 0.0198 | 0.00641 | -0.2464 | 3.0889
-8 | 0.079 | 0.00618 | -0.2474 | 12.7832
-7.5 | 0.1403 | 0.00596 | -0.2489 | 23.5403
-7 | 0.2002 | 0.00572 | -0.25 | 35
-6.5 | 0.2604 | 0.0055 | -0.2512 | 47.3455
-6 | 0.3203 | 0.00531 | -0.2522 | 60.3202
-5.5 | 0.379 | 0.00516 | -0.253 | 73.4496
-5 | 0.4392 | 0.00502 | -0.2541 | 87.49
-4.5 | 0.4987 | 0.00485 | -0.255 | 102.8247
-4 | 0.558 | 0.00472 | -0.2558 | 118.2203
-3.5 | 0.6139 | 0.00463 | -0.2559 | 132.5918
-3 | 0.6706 | 0.00454 | -0.2561 | 147.7093
-2.5 | 0.7249 | 0.00447 | -0.2557 | 162.17
-2 | 0.7658 | 0.00445 | -0.2523 | 172.0899
-1.5 | 0.7672 | 0.00521 | -0.2402 | 147.2553
-1 | 0.7739 | 0.00639 | -0.2297 | 121.1111
-0.5 | 0.8116 | 0.00693 | -0.2259 | 117.114
0 | 0.8526 | 0.00742 | -0.2228 | 114.9057
0.5 | 0.8947 | 0.0079 | -0.2201 | 113.2532
1 | 0.9379 | 0.0084 | -0.2175 | 111.6548
1.5 | 0.9826 | 0.00886 | -0.2154 | 110.9029
2 | 1.024 | 0.00945 | -0.2125 | 108.3598
2.5 | 1.069 | 0.00995 | -0.2105 | 107.4372
3 | 1.1126 | 0.01051 | -0.2082 | 105.8611
4 | 1.1983 | 0.01174 | -0.2033 | 102.0698
4.5 | 1.2428 | 0.01231 | -0.2013 | 100.9586
5 | 1.2855 | 0.01297 | -0.199 | 99.1133
5.5 | 1.3287 | 0.01362 | -0.1968 | 97.5551
6 | 1.3689 | 0.0144 | -0.194 | 95.0625
6.5 | 1.41 | 0.01516 | -0.1915 | 93.0079
7 | 1.4513 | 0.01591 | -0.189 | 91.2194
7.5 | 1.4904 | 0.01678 | -0.1862 | 88.82
8 | 1.5284 | 0.0177 | -0.1833 | 86.3503
8.5 | 1.5669 | 0.01861 | -0.1805 | 84.1967
9 | 1.6042 | 0.01958 | -0.1775 | 81.9305
9.5 | 1.6392 | 0.02068 | -0.1743 | 79.265
10 | 1.6751 | 0.02175 | -0.1712 | 77.0161
10.5 | 1.7109 | 0.02283 | -0.1682 | 74.9409
11 | 1.7428 | 0.02412 | -0.1647 | 72.2554
11.5 | 1.7756 | 0.0254 | -0.1614 | 69.9055
12 | 1.8077 | 0.02674 | -0.1581 | 67.6028
12.5 | 1.8366 | 0.02828 | -0.1544 | 64.9434
13 | 1.868 | 0.02969 | -0.1512 | 62.9168
13.5 | 1.8939 | 0.0315 | -0.1474 | 60.1238
14 | 1.9212 | 0.03324 | -0.1439 | 57.7978
14.5 | 1.9457 | 0.03523 | -0.1402 | 55.2285
15 | 1.9688 | 0.03732 | -0.1365 | 52.7546
15.5 | 1.9913 | 0.03955 | -0.1329 | 50.3489
16 | 2.0091 | 0.04221 | -0.1291 | 47.5977
16.5 | 2.0306 | 0.04463 | -0.1258 | 45.4985
17.5 | 2.0595 | 0.05087 | -0.1187 | 40.4856
18 | 2.0717 | 0.05437 | -0.1155 | 38.1037
18.5 | 2.0792 | 0.05845 | -0.1123 | 35.5723
19 | 2.0894 | 0.06221 | -0.1098 | 33.5862
19.5 | 2.0931 | 0.06689 | -0.1072 | 31.2917
20 | 2.0915 | 0.07225 | -0.1048 | 28.9481

## 83. Re 5M Mach 0.00 (2)
BIGFOIL.COM POLAR EXPORT
NACA6718
NACA6718 |  |  |  | Cl Max: | 2.339 | at alpha= | 19 | deg
JavaFoil+Calcfoil stall+Eppler ext transition |  |  |  | L/D Max: | 104.033 | at alpha= | -0.5 | deg
Re: | 5000000 |  |  | Cd Min: | 0.00726 | at alpha= | -4.5 | deg
Mach: | 0 |  |  | Cl=0 at alpha= | -9.1333 | deg
|  |  |  | @ Cl=0.1, Cd= | 0.012638
|  |  |  | @ Cl=0.4, Cd= | 0.0073411
|  |  |  | @ Cl=0.6, Cd= | 0.0076244
alpha (deg) | Cl | Cd | Cm | Cl/Cd
-20 | -1.183 | 0.09263 | -0.17 | -12.769
-19.5 | -1.133 | 0.08591 | -0.173 | -13.189
-19 | -1.083 | 0.07934 | -0.176 | -13.654
-18.5 | -1.033 | 0.07324 | -0.179 | -14.105
-18 | -0.983 | 0.06714 | -0.182 | -14.636
-17.5 | -0.932 | 0.06143 | -0.185 | -15.17
-17 | -0.881 | 0.05617 | -0.188 | -15.677
-16.5 | -0.829 | 0.05116 | -0.191 | -16.204
-16 | -0.777 | 0.04637 | -0.194 | -16.754
-15.5 | -0.724 | 0.04191 | -0.197 | -17.285
-15 | -0.671 | 0.03779 | -0.2 | -17.768
-14.5 | -0.618 | 0.03417 | -0.203 | -18.078
-14 | -0.563 | 0.03078 | -0.206 | -18.299
-13.5 | -0.508 | 0.02773 | -0.209 | -18.33
-13 | -0.452 | 0.02503 | -0.212 | -18.079
-12.5 | -0.396 | 0.02277 | -0.214 | -17.39
-12 | -0.339 | 0.02077 | -0.217 | -16.307
-11.5 | -0.281 | 0.019 | -0.219 | -14.776
-11 | -0.222 | 0.01756 | -0.221 | -12.659
-10.5 | -0.163 | 0.0164 | -0.224 | -9.955
-10 | -0.104 | 0.01546 | -0.225 | -6.704
-9.5 | -0.044 | 0.0146 | -0.227 | -3.002
-9 | 0.016 | 0.01377 | -0.228 | 1.177
-8.5 | 0.077 | 0.01297 | -0.23 | 5.905
-8 | 0.138 | 0.01209 | -0.233 | 11.376
-7.5 | 0.199 | 0.01089 | -0.236 | 18.318
-7 | 0.272 | 0.00754 | -0.248 | 36.036
-6.5 | 0.335 | 0.0074 | -0.249 | 45.304
-6 | 0.399 | 0.00734 | -0.25 | 54.309
-5.5 | 0.462 | 0.00741 | -0.251 | 62.38
-5 | 0.526 | 0.00736 | -0.252 | 71.423
-4.5 | 0.589 | 0.00726 | -0.253 | 81.193
-4 | 0.653 | 0.00938 | -0.253 | 69.601
-3.5 | 0.716 | 0.00938 | -0.254 | 76.378
-3 | 0.779 | 0.00967 | -0.254 | 80.593
-2.5 | 0.843 | 0.00998 | -0.255 | 84.469
-2 | 0.906 | 0.00975 | -0.256 | 92.929
-1.5 | 0.969 | 0.01 | -0.257 | 96.891
-1 | 1.032 | 0.01025 | -0.257 | 100.658
-0.5 | 1.095 | 0.01053 | -0.258 | 104.033
0 | 0.807 | 0.01208 | -0.259 | 66.81
0.5 | 0.849 | 0.01244 | -0.259 | 68.266
1 | 0.891 | 0.01284 | -0.26 | 69.419
1.5 | 0.933 | 0.01324 | -0.261 | 70.489
2 | 0.975 | 0.01363 | -0.261 | 71.5
2.5 | 1.017 | 0.0141 | -0.262 | 72.101
3 | 1.058 | 0.01459 | -0.262 | 72.497
3.5 | 1.099 | 0.01513 | -0.263 | 72.654
4 | 1.141 | 0.01569 | -0.263 | 72.68
4.5 | 1.182 | 0.01628 | -0.264 | 72.576
5 | 1.223 | 0.01694 | -0.264 | 72.2
5.5 | 1.264 | 0.01763 | -0.264 | 71.69
6 | 1.305 | 0.01836 | -0.265 | 71.072
6.5 | 1.345 | 0.01907 | -0.265 | 70.528
7 | 1.386 | 0.01982 | -0.265 | 69.939
7.5 | 1.427 | 0.02056 | -0.265 | 69.401
8 | 1.467 | 0.02132 | -0.266 | 68.823
8.5 | 1.508 | 0.02207 | -0.266 | 68.324
9 | 1.548 | 0.02285 | -0.266 | 67.749
9.5 | 1.589 | 0.02363 | -0.266 | 67.223
10 | 1.629 | 0.02444 | -0.266 | 66.641
10.5 | 1.669 | 0.02528 | -0.266 | 66.022
11 | 1.709 | 0.02616 | -0.266 | 65.35
11.5 | 1.75 | 0.02704 | -0.266 | 64.704
12 | 1.79 | 0.02801 | -0.266 | 63.905
12.5 | 1.83 | 0.02896 | -0.266 | 63.181
13 | 1.87 | 0.02999 | -0.266 | 62.341
13.5 | 1.91 | 0.03106 | -0.266 | 61.488
14 | 1.95 | 0.03217 | -0.265 | 60.596
14.5 | 1.989 | 0.03336 | -0.265 | 59.642
15 | 2.029 | 0.03453 | -0.265 | 58.759
15.5 | 2.069 | 0.03588 | -0.264 | 57.651
16 | 2.108 | 0.0373 | -0.264 | 56.516
16.5 | 2.147 | 0.03873 | -0.264 | 55.446
17 | 2.186 | 0.04028 | -0.263 | 54.282
17.5 | 2.225 | 0.04194 | -0.262 | 53.046
18 | 2.263 | 0.04371 | -0.262 | 51.781
18.5 | 2.302 | 0.04557 | -0.261 | 50.505
19 | 2.339 | 0.0477 | -0.26 | 49.037
19.5 | 2.32 | 0.04997 | -0.259 | 46.431
20 | 2.291 | 0.05237 | -0.258 | 43.752

## 84. Re 5M Mach 0.00 (3)
BIGFOIL.COM POLAR EXPORT
NACA6718
NACA6718 |  |  |  | Cl Max: | 2.1171 | at alpha= | 20 | deg
NF |  |  |  | L/D Max: | 128.125 | at alpha= | -2 | deg
Re: | 5000000 |  |  | Cd Min: | 0.0049743 | at alpha= | -4 | deg
Mach: | 0 |  |  | Cl=0 at alpha= | -8.6813 | deg
|  |  |  | @ Cl=0.1, Cd= | 0.0060188
|  |  |  | @ Cl=0.4, Cd= | 0.0051224
|  |  |  | @ Cl=0.6, Cd= | 0.0050284
alpha (deg) | Cl | Cd | Cm | Cl/Cd
-20 | -0.92778 | 0.050668 | -0.18773 | -18.311
-19.5 | -0.93318 | 0.04268 | -0.19344 | -21.8648
-19 | -0.9374 | 0.036559 | -0.19838 | -25.641
-18.5 | -0.94042 | 0.031476 | -0.20284 | -29.8777
-18 | -0.93998 | 0.026958 | -0.20686 | -34.8689
-17.5 | -0.93297 | 0.023029 | -0.21015 | -40.5137
-17 | -0.91754 | 0.019776 | -0.21266 | -46.3975
-16.5 | -0.89263 | 0.017188 | -0.2149 | -51.9327
-16 | -0.85724 | 0.015184 | -0.21752 | -56.4565
-15.5 | -0.81186 | 0.013654 | -0.22073 | -59.4589
-15 | -0.75898 | 0.012488 | -0.2242 | -60.7778
-14.5 | -0.70163 | 0.011585 | -0.22745 | -60.5628
-14 | -0.64205 | 0.010862 | -0.23026 | -59.1084
-13.5 | -0.58148 | 0.010255 | -0.23266 | -56.7038
-13 | -0.52049 | 0.009719 | -0.23475 | -53.5536
-12.5 | -0.45937 | 0.0092308 | -0.23665 | -49.7656
-12 | -0.39832 | 0.0087778 | -0.23842 | -45.3781
-11.5 | -0.33746 | 0.0083538 | -0.24009 | -40.3962
-11 | -0.27688 | 0.007955 | -0.24164 | -34.8059
-10.5 | -0.21661 | 0.00758 | -0.24306 | -28.5762
-10 | -0.15664 | 0.0072292 | -0.24436 | -21.6678
-9.5 | -0.096974 | 0.0069047 | -0.24551 | -14.0446
-9 | -0.03762 | 0.0066082 | -0.24653 | -5.6929
-8.5 | 0.021401 | 0.0063389 | -0.24739 | 3.3762
-8 | 0.080058 | 0.0060947 | -0.24812 | 13.1357
-7.5 | 0.13832 | 0.0058731 | -0.2487 | 23.5514
-7 | 0.19617 | 0.0056716 | -0.24913 | 34.5872
-6.5 | 0.2536 | 0.0054889 | -0.24942 | 46.2032
-6 | 0.31067 | 0.0053256 | -0.24955 | 58.3353
-5.5 | 0.3674 | 0.0051858 | -0.2495 | 70.8473
-5 | 0.42371 | 0.0050763 | -0.24925 | 83.4673
-4.5 | 0.47914 | 0.0050037 | -0.24873 | 95.7574
-4 | 0.53288 | 0.0049743 | -0.24785 | 107.1261
-3.5 | 0.58382 | 0.0049972 | -0.24648 | 116.8287
-3 | 0.63087 | 0.0050879 | -0.24447 | 123.9957
-2.5 | 0.67332 | 0.0052667 | -0.24172 | 127.8443
-2 | 0.71123 | 0.005551 | -0.23821 | 128.125
-1.5 | 0.7458 | 0.0059426 | -0.23409 | 125.5002
-1 | 0.77926 | 0.0064203 | -0.22972 | 121.3746
-0.5 | 0.8141 | 0.0069415 | -0.22557 | 117.2801
0 | 0.85214 | 0.0074539 | -0.22205 | 114.3216
0.5 | 0.89399 | 0.0079225 | -0.21933 | 112.8415
1 | 0.93902 | 0.0083533 | -0.21729 | 112.4125
1.5 | 0.98583 | 0.008782 | -0.21569 | 112.2559
2 | 1.033 | 0.0092442 | -0.21423 | 111.7467
2.5 | 1.0796 | 0.0097597 | -0.21266 | 110.6219
3 | 1.1253 | 0.010337 | -0.21078 | 108.8712
3.5 | 1.1702 | 0.010975 | -0.20853 | 106.6221
4 | 1.2143 | 0.011658 | -0.20602 | 104.1675
4.5 | 1.2581 | 0.012353 | -0.20345 | 101.8465
5 | 1.3015 | 0.013042 | -0.20098 | 99.7921
5.5 | 1.3446 | 0.013735 | -0.19859 | 97.8929
6 | 1.3869 | 0.014453 | -0.19617 | 95.9568
6.5 | 1.4281 | 0.01522 | -0.19361 | 93.8359
7 | 1.4682 | 0.016051 | -0.19085 | 91.4696
7.5 | 1.5071 | 0.016951 | -0.18791 | 88.907
8 | 1.5453 | 0.01791 | -0.18489 | 86.2777
8.5 | 1.583 | 0.018912 | -0.18188 | 83.7031
9 | 1.6203 | 0.019948 | -0.17889 | 81.229
9.5 | 1.6573 | 0.021022 | -0.17591 | 78.8343
10 | 1.6935 | 0.022144 | -0.17291 | 76.4767
10.5 | 1.7288 | 0.023324 | -0.16988 | 74.1206
11 | 1.763 | 0.024573 | -0.16682 | 71.743
11.5 | 1.7958 | 0.025901 | -0.16372 | 69.3336
12 | 1.8274 | 0.027318 | -0.16058 | 66.8933
12.5 | 1.8576 | 0.02883 | -0.15743 | 64.4306
13 | 1.8864 | 0.030447 | -0.15427 | 61.9582
13.5 | 1.914 | 0.032173 | -0.1511 | 59.4909
14 | 1.9402 | 0.034009 | -0.14792 | 57.0492
14.5 | 1.965 | 0.035943 | -0.14473 | 54.6707
15 | 1.9885 | 0.037945 | -0.14156 | 52.4039
15.5 | 2.0104 | 0.039999 | -0.1384 | 50.26
16 | 2.0305 | 0.042147 | -0.13518 | 48.1768
16.5 | 2.0486 | 0.044471 | -0.13187 | 46.0665
17 | 2.0646 | 0.047055 | -0.1285 | 43.8768
17.5 | 2.0786 | 0.04997 | -0.12515 | 41.5967
18 | 2.0905 | 0.053278 | -0.12195 | 39.2383
18.5 | 2.1005 | 0.057038 | -0.11899 | 36.8256
19 | 2.1083 | 0.061296 | -0.1163 | 34.395
19.5 | 2.1138 | 0.066068 | -0.1139 | 31.9945
20 | 2.1171 | 0.071336 | -0.11177 | 29.6777

## 85. Re 5M Mach 0.10 (1)
BIGFOIL.COM POLAR EXPORT
NACA6718
NACA6718 |  |  |  | Cl Max: | 2.0757 | at alpha= | 18.5 | deg
XFOIL ncrit=9 |  |  |  | L/D Max: | 171.906 | at alpha= | -2 | deg
Re: | 5000000 |  |  | Cd Min: | 0.00446 | at alpha= | -2 | deg
Mach: | 0.1 |  |  | Cl=0 at alpha= | -8.6479 | deg
|  |  |  | @ Cl=0.1, Cd= | 0.0061371
|  |  |  | @ Cl=0.4, Cd= | 0.0051296
|  |  |  | @ Cl=0.6, Cd= | 0.0046648
alpha (deg) | Cl | Cd | Cm | Cl/Cd
-20 | -0.9175 | 0.05595 | -0.1871 | -16.3986
-19.5 | -0.937 | 0.04796 | -0.1922 | -19.5371
-19 | -0.9476 | 0.04115 | -0.1967 | -23.0279
-18.5 | -0.9482 | 0.0354 | -0.2007 | -26.7853
-18 | -0.9404 | 0.03057 | -0.2042 | -30.7622
-17.5 | -0.9336 | 0.02577 | -0.2077 | -36.2282
-17 | -0.9155 | 0.022 | -0.2109 | -41.6136
-16.5 | -0.8872 | 0.01914 | -0.2136 | -46.3532
-16 | -0.8541 | 0.01694 | -0.2156 | -50.4191
-15.5 | -0.812 | 0.01482 | -0.2193 | -54.7908
-15 | -0.7572 | 0.01315 | -0.2242 | -57.5817
-14.5 | -0.6979 | 0.01202 | -0.2281 | -58.0616
-14 | -0.6412 | 0.01112 | -0.2305 | -57.6619
-13.5 | -0.5833 | 0.01047 | -0.2324 | -55.7116
-13 | -0.525 | 0.00987 | -0.2341 | -53.1915
-12.5 | -0.4663 | 0.00935 | -0.2357 | -49.8717
-12 | -0.4071 | 0.00889 | -0.2372 | -45.793
-11.5 | -0.3463 | 0.0085 | -0.239 | -40.7412
-11 | -0.2859 | 0.00807 | -0.2406 | -35.4275
-10.5 | -0.2254 | 0.00771 | -0.242 | -29.2348
-10 | -0.1646 | 0.00737 | -0.2435 | -22.3338
-9.5 | -0.1037 | 0.00703 | -0.245 | -14.7511
-9 | -0.0426 | 0.00673 | -0.2464 | -6.3299
-8.5 | 0.0179 | 0.00646 | -0.2477 | 2.7709
-8 | 0.0778 | 0.00622 | -0.2487 | 12.508
-7.5 | 0.1394 | 0.00599 | -0.2501 | 23.2721
-7 | 0.1998 | 0.00575 | -0.2513 | 34.7478
-6.5 | 0.2604 | 0.00553 | -0.2524 | 47.0886
-6 | 0.3206 | 0.00534 | -0.2534 | 60.0375
-5.5 | 0.3796 | 0.00518 | -0.2542 | 73.2819
-5 | 0.4403 | 0.00503 | -0.2553 | 87.5348
-4.5 | 0.5001 | 0.00487 | -0.2561 | 102.6899
-4 | 0.5596 | 0.00473 | -0.2569 | 118.3087
-3.5 | 0.6154 | 0.00464 | -0.2568 | 132.6293
-3 | 0.6726 | 0.00455 | -0.257 | 147.8242
-2.5 | 0.725 | 0.00448 | -0.2562 | 161.8304
-2 | 0.7667 | 0.00446 | -0.2529 | 171.9058
-1.5 | 0.7626 | 0.00538 | -0.2395 | 141.7472
-1 | 0.7739 | 0.00647 | -0.2299 | 119.6136
-0.5 | 0.8128 | 0.007 | -0.2263 | 116.1143
0 | 0.8526 | 0.00753 | -0.223 | 113.2271
0.5 | 0.8958 | 0.008 | -0.2203 | 111.975
1 | 0.9396 | 0.00849 | -0.2179 | 110.6714
1.5 | 0.9829 | 0.00901 | -0.2153 | 109.0899
2 | 1.0259 | 0.00957 | -0.2127 | 107.1996
2.5 | 1.0713 | 0.01008 | -0.2107 | 106.2798
3 | 1.1153 | 0.01064 | -0.2083 | 104.8214
3.5 | 1.1584 | 0.01125 | -0.2059 | 102.9689
4 | 1.2013 | 0.0119 | -0.2034 | 100.9496
4.5 | 1.2463 | 0.01247 | -0.2014 | 99.9439
5 | 1.2892 | 0.01314 | -0.199 | 98.1126
5.5 | 1.3312 | 0.01386 | -0.1965 | 96.0462
6 | 1.3724 | 0.01463 | -0.1938 | 93.8072
6.5 | 1.4143 | 0.01537 | -0.1914 | 92.0169
7 | 1.4557 | 0.01615 | -0.1888 | 90.1362
7.5 | 1.4934 | 0.01711 | -0.1857 | 87.2823
8 | 1.5329 | 0.018 | -0.1829 | 85.1611
8.5 | 1.5717 | 0.01892 | -0.18 | 83.0708
9 | 1.6083 | 0.01996 | -0.1769 | 80.5762
9.5 | 1.6437 | 0.02107 | -0.1735 | 78.0114
10 | 1.6806 | 0.02214 | -0.1705 | 75.9079
10.5 | 1.7154 | 0.0233 | -0.1673 | 73.6223
11 | 1.7477 | 0.02462 | -0.1637 | 70.987
11.5 | 1.7813 | 0.02591 | -0.1604 | 68.7495
12 | 1.8111 | 0.02744 | -0.1567 | 66.0022
12.5 | 1.8414 | 0.02895 | -0.1531 | 63.6062
13 | 1.8706 | 0.03056 | -0.1495 | 61.2107
13.5 | 1.899 | 0.03227 | -0.1459 | 58.8472
14 | 1.9233 | 0.0343 | -0.142 | 56.0729
14.5 | 1.9498 | 0.0362 | -0.1384 | 53.8619
15 | 1.9711 | 0.03854 | -0.1345 | 51.1443
15.5 | 1.9943 | 0.04079 | -0.1309 | 48.8919
16 | 2.0127 | 0.04351 | -0.1271 | 46.2583
16.5 | 2.03 | 0.04639 | -0.1234 | 43.7594
17.5 | 2.0587 | 0.05292 | -0.1165 | 38.9021
18 | 2.0684 | 0.0568 | -0.1132 | 36.4155
18.5 | 2.0757 | 0.06104 | -0.1101 | 34.0056

## 86. Re 5M Mach 0.10 (2)
BIGFOIL.COM POLAR EXPORT
NACA6718
NACA6718 |  |  |  | Cl Max: | 2.294 | at alpha= | 19 | deg
JavaFoil+Calcfoil stall+Eppler ext transition |  |  |  | L/D Max: | 100.793 | at alpha= | -1 | deg
Re: | 5000000 |  |  | Cd Min: | 0.00727 | at alpha= | -4.5 | deg
Mach: | 0.1 |  |  | Cl=0 at alpha= | -9.1333 | deg
|  |  |  | @ Cl=0.1, Cd= | 0.012766
|  |  |  | @ Cl=0.4, Cd= | 0.0073509
|  |  |  | @ Cl=0.6, Cd= | 0.0075375
alpha (deg) | Cl | Cd | Cm | Cl/Cd
-20 | -1.186 | 0.09548 | -0.17 | -12.418
-19.5 | -1.136 | 0.08862 | -0.172 | -12.817
-19 | -1.086 | 0.08176 | -0.175 | -13.283
-18.5 | -1.036 | 0.07548 | -0.178 | -13.719
-18 | -0.985 | 0.06936 | -0.181 | -14.201
-17.5 | -0.934 | 0.06334 | -0.185 | -14.752
-17 | -0.883 | 0.05781 | -0.188 | -15.273
-16.5 | -0.831 | 0.05257 | -0.191 | -15.815
-16 | -0.779 | 0.0477 | -0.194 | -16.335
-15.5 | -0.727 | 0.04309 | -0.197 | -16.863
-15 | -0.673 | 0.03881 | -0.2 | -17.35
-14.5 | -0.62 | 0.03501 | -0.203 | -17.7
-14 | -0.565 | 0.03154 | -0.206 | -17.917
-13.5 | -0.51 | 0.02837 | -0.209 | -17.974
-13 | -0.454 | 0.0256 | -0.212 | -17.736
-12.5 | -0.397 | 0.02325 | -0.215 | -17.093
-12 | -0.34 | 0.02116 | -0.218 | -16.067
-11.5 | -0.282 | 0.01929 | -0.22 | -14.615
-11 | -0.223 | 0.0178 | -0.222 | -12.542
-10.5 | -0.164 | 0.01657 | -0.224 | -9.891
-10 | -0.104 | 0.01558 | -0.226 | -6.685
-9.5 | -0.044 | 0.01469 | -0.228 | -2.997
-9 | 0.016 | 0.01389 | -0.229 | 1.172
-8.5 | 0.077 | 0.01309 | -0.231 | 5.875
-8 | 0.138 | 0.01223 | -0.234 | 11.286
-7.5 | 0.2 | 0.01125 | -0.236 | 17.794
-7 | 0.273 | 0.00755 | -0.249 | 36.169
-6.5 | 0.337 | 0.00741 | -0.25 | 45.476
-6 | 0.401 | 0.00735 | -0.251 | 54.516
-5.5 | 0.465 | 0.00744 | -0.252 | 62.468
-5 | 0.528 | 0.00737 | -0.253 | 71.691
-4.5 | 0.592 | 0.00727 | -0.254 | 81.518
-4 | 0.656 | 0.00941 | -0.254 | 69.684
-3.5 | 0.72 | 0.0094 | -0.255 | 76.526
-3 | 0.783 | 0.0097 | -0.256 | 80.728
-2.5 | 0.847 | 0.00999 | -0.257 | 84.787
-2 | 0.91 | 0.00979 | -0.257 | 93.038
-1.5 | 0.974 | 0.01003 | -0.258 | 97.049
-1 | 1.037 | 0.01029 | -0.259 | 100.793
-0.5 | 1.1 | 0.01178 | -0.259 | 93.41
0 | 0.792 | 0.01213 | -0.26 | 65.283
0.5 | 0.833 | 0.0125 | -0.261 | 66.651
1 | 0.874 | 0.01289 | -0.261 | 67.841
1.5 | 0.915 | 0.01328 | -0.262 | 68.932
2 | 0.956 | 0.01371 | -0.262 | 69.724
2.5 | 0.997 | 0.01418 | -0.263 | 70.305
3 | 1.037 | 0.01469 | -0.263 | 70.617
3.5 | 1.078 | 0.01524 | -0.264 | 70.738
4 | 1.118 | 0.01579 | -0.264 | 70.812
4.5 | 1.158 | 0.01641 | -0.265 | 70.612
5 | 1.199 | 0.01707 | -0.265 | 70.211
5.5 | 1.239 | 0.01778 | -0.266 | 69.681
6 | 1.279 | 0.01851 | -0.266 | 69.064
6.5 | 1.319 | 0.01926 | -0.266 | 68.461
7 | 1.358 | 0.02001 | -0.267 | 67.867
7.5 | 1.398 | 0.02077 | -0.267 | 67.322
8 | 1.438 | 0.02154 | -0.267 | 66.753
8.5 | 1.477 | 0.02233 | -0.267 | 66.158
9 | 1.517 | 0.02311 | -0.267 | 65.649
9.5 | 1.557 | 0.02393 | -0.267 | 65.062
10 | 1.596 | 0.02474 | -0.267 | 64.526
10.5 | 1.636 | 0.0256 | -0.267 | 63.888
11 | 1.675 | 0.02652 | -0.267 | 63.163
11.5 | 1.715 | 0.02745 | -0.267 | 62.461
12 | 1.754 | 0.02842 | -0.267 | 61.729
12.5 | 1.793 | 0.02943 | -0.267 | 60.948
13 | 1.833 | 0.03049 | -0.267 | 60.109
13.5 | 1.872 | 0.0316 | -0.267 | 59.235
14 | 1.911 | 0.03277 | -0.267 | 58.315
14.5 | 1.95 | 0.03401 | -0.266 | 57.345
15 | 1.989 | 0.03527 | -0.266 | 56.404
15.5 | 2.028 | 0.03666 | -0.266 | 55.32
16 | 2.067 | 0.0382 | -0.265 | 54.105
16.5 | 2.105 | 0.03973 | -0.265 | 52.989
17 | 2.144 | 0.04133 | -0.264 | 51.865
17.5 | 2.182 | 0.04312 | -0.263 | 50.607
18 | 2.22 | 0.04498 | -0.263 | 49.345
18.5 | 2.257 | 0.04705 | -0.262 | 47.972
19 | 2.294 | 0.04938 | -0.261 | 46.454
19.5 | 2.27 | 0.05187 | -0.26 | 43.754
20 | 2.235 | 0.05459 | -0.259 | 40.951

## 87. Re 5M Mach 0.25 (1)
BIGFOIL.COM POLAR EXPORT
NACA6718
NACA6718 |  |  |  | Cl Max: | 2.047 | at alpha= | 18 | deg
XFOIL ncrit=9 |  |  |  | L/D Max: | 166.797 | at alpha= | -2 | deg
Re: | 5000000 |  |  | Cd Min: | 0.00459 | at alpha= | -2.5 | deg
Mach: | 0.25 |  |  | Cl=0 at alpha= | -8.5528 | deg
|  |  |  | @ Cl=0.1, Cd= | 0.0063305
|  |  |  | @ Cl=0.4, Cd= | 0.0052807
|  |  |  | @ Cl=0.6, Cd= | 0.0047846
alpha (deg) | Cl | Cd | Cm | Cl/Cd
-20 | -0.6675 | 0.09069 | -0.1797 | -7.3602
-19.5 | -0.7087 | 0.07935 | -0.1868 | -8.9313
-19 | -0.7483 | 0.06864 | -0.1935 | -10.9018
-18.5 | -0.7826 | 0.05888 | -0.1996 | -13.2914
-18 | -0.809 | 0.05013 | -0.2053 | -16.138
-17.5 | -0.8253 | 0.04256 | -0.2103 | -19.3914
-17 | -0.8312 | 0.03618 | -0.2144 | -22.974
-16.5 | -0.8385 | 0.02981 | -0.2187 | -28.1281
-16 | -0.8298 | 0.0249 | -0.2223 | -33.3253
-15.5 | -0.8082 | 0.02115 | -0.2251 | -38.2128
-15 | -0.7775 | 0.01829 | -0.2273 | -42.5096
-14.5 | -0.7425 | 0.0156 | -0.2303 | -47.5962
-14 | -0.6884 | 0.01355 | -0.2347 | -50.8044
-13.5 | -0.6253 | 0.01205 | -0.2392 | -51.8921
-13 | -0.5638 | 0.01099 | -0.2419 | -51.3012
-12.5 | -0.502 | 0.01032 | -0.2434 | -48.6434
-12 | -0.4388 | 0.00964 | -0.2452 | -45.5187
-11.5 | -0.3754 | 0.0091 | -0.2467 | -41.2527
-11 | -0.312 | 0.0086 | -0.2481 | -36.2791
-10.5 | -0.2485 | 0.00813 | -0.2495 | -30.5658
-10 | -0.1846 | 0.00773 | -0.2508 | -23.881
-9.5 | -0.1207 | 0.00738 | -0.2521 | -16.355
-9 | -0.0567 | 0.00703 | -0.2534 | -8.0654
-8.5 | 0.0067 | 0.00671 | -0.2546 | 0.99851
-8 | 0.071 | 0.00646 | -0.256 | 10.9907
-7.5 | 0.1337 | 0.00618 | -0.257 | 21.6343
-7 | 0.1964 | 0.00592 | -0.2579 | 33.1757
-6.5 | 0.2592 | 0.00569 | -0.2589 | 45.5536
-6 | 0.3209 | 0.00549 | -0.2597 | 58.4517
-5.5 | 0.3829 | 0.00533 | -0.2605 | 71.8386
-5 | 0.4453 | 0.00515 | -0.2615 | 86.466
-4.5 | 0.5065 | 0.00498 | -0.2621 | 101.7068
-4 | 0.5667 | 0.00484 | -0.2625 | 117.0868
-3.5 | 0.6208 | 0.00475 | -0.2616 | 130.6947
-3 | 0.675 | 0.00463 | -0.2606 | 145.7883
-2.5 | 0.7229 | 0.00459 | -0.2582 | 157.4946
-2 | 0.7706 | 0.00462 | -0.2558 | 166.7965
-1.5 | 0.7546 | 0.00597 | -0.2396 | 126.3987
-1 | 0.7774 | 0.00688 | -0.2322 | 112.9942
-0.5 | 0.8147 | 0.0075 | -0.2278 | 108.6267
0 | 0.8578 | 0.00804 | -0.2247 | 106.6915
0.5 | 0.8992 | 0.00865 | -0.2213 | 103.9538
1 | 0.945 | 0.00916 | -0.2189 | 103.1659
1.5 | 0.9907 | 0.00972 | -0.2164 | 101.9239
2 | 1.0361 | 0.01028 | -0.2139 | 100.7879
2.5 | 1.0806 | 0.01091 | -0.2112 | 99.0467
3 | 1.1273 | 0.01149 | -0.2089 | 98.1114
3.5 | 1.1738 | 0.0121 | -0.2067 | 97.0083
4 | 1.2173 | 0.01282 | -0.2039 | 94.9532
4.5 | 1.2623 | 0.01352 | -0.2013 | 93.3654
5 | 1.3067 | 0.01426 | -0.1987 | 91.6339
5.5 | 1.3517 | 0.01498 | -0.1962 | 90.2336
6 | 1.3927 | 0.01588 | -0.193 | 87.7015
6.5 | 1.4354 | 0.01674 | -0.1901 | 85.7467
7 | 1.4762 | 0.0177 | -0.1869 | 83.4011
7.5 | 1.5185 | 0.01861 | -0.184 | 81.5959
8 | 1.5555 | 0.01977 | -0.1803 | 78.6798
8.5 | 1.5947 | 0.02088 | -0.1769 | 76.3745
9 | 1.6341 | 0.02198 | -0.1736 | 74.3449
9.5 | 1.6686 | 0.02335 | -0.1696 | 71.4604
10 | 1.705 | 0.02466 | -0.1659 | 69.1403
10.5 | 1.7385 | 0.02616 | -0.1619 | 66.4564
11 | 1.7719 | 0.02771 | -0.1579 | 63.9444
11.5 | 1.8043 | 0.02932 | -0.1539 | 61.5382
12 | 1.8347 | 0.03113 | -0.1497 | 58.9367
12.5 | 1.8652 | 0.03298 | -0.1457 | 56.5555
13 | 1.8922 | 0.03511 | -0.1414 | 53.8935
13.5 | 1.9165 | 0.03749 | -0.1369 | 51.1203
14 | 1.9433 | 0.03976 | -0.1329 | 48.8758
14.5 | 1.9644 | 0.04255 | -0.1285 | 46.1669
15 | 1.9827 | 0.04566 | -0.1241 | 43.4231
16 | 2.0154 | 0.0525 | -0.1161 | 38.3886
16.5 | 2.0286 | 0.05643 | -0.1124 | 35.949
17 | 2.0381 | 0.06082 | -0.1089 | 33.5104
17.5 | 2.0421 | 0.06585 | -0.1056 | 31.0114
18 | 2.047 | 0.07099 | -0.1029 | 28.835
18.5 | 2.047 | 0.0767 | -0.1005 | 26.6884
19 | 2.0389 | 0.08338 | -0.0984 | 24.4531
19.5 | 2.0364 | 0.08961 | -0.0971 | 22.7251

## 88. Re 5M Mach 0.25 (2)
BIGFOIL.COM POLAR EXPORT
NACA6718
NACA6718 |  |  |  | Cl Max: | 1.893 | at alpha= | 19 | deg
JavaFoil+Calcfoil stall+Eppler ext transition |  |  |  | L/D Max: | 93.979 | at alpha= | -2 | deg
Re: | 5000000 |  |  | Cd Min: | 0.0074 | at alpha= | -6 | deg
Mach: | 0.25 |  |  | Cl=0 at alpha= | -9.1371 | deg
|  |  |  | @ Cl=0.1, Cd= | 0.013416
|  |  |  | @ Cl=0.4, Cd= | 0.0074218
|  |  |  | @ Cl=0.6, Cd= | 0.0079095
alpha (deg) | Cl | Cd | Cm | Cl/Cd
-20 | -1.199 | 0.1145 | -0.165 | -10.472
-19.5 | -1.149 | 0.10586 | -0.169 | -10.854
-19 | -1.099 | 0.09767 | -0.172 | -11.25
-18.5 | -1.048 | 0.09 | -0.176 | -11.646
-18 | -0.997 | 0.08243 | -0.179 | -12.099
-17.5 | -0.946 | 0.07531 | -0.183 | -12.564
-17 | -0.895 | 0.06851 | -0.187 | -13.059
-16.5 | -0.843 | 0.06187 | -0.19 | -13.625
-16 | -0.79 | 0.05595 | -0.194 | -14.127
-15.5 | -0.737 | 0.05048 | -0.198 | -14.605
-15 | -0.684 | 0.04526 | -0.201 | -15.11
-14.5 | -0.63 | 0.04052 | -0.205 | -15.536
-14 | -0.575 | 0.03626 | -0.208 | -15.845
-13.5 | -0.519 | 0.03247 | -0.212 | -15.98
-13 | -0.462 | 0.02903 | -0.215 | -15.924
-12.5 | -0.405 | 0.02597 | -0.218 | -15.593
-12 | -0.347 | 0.02336 | -0.221 | -14.851
-11.5 | -0.288 | 0.02119 | -0.224 | -13.587
-11 | -0.228 | 0.01931 | -0.227 | -11.815
-10.5 | -0.168 | 0.01765 | -0.229 | -9.502
-10 | -0.107 | 0.01641 | -0.231 | -6.5
-9.5 | -0.045 | 0.01536 | -0.233 | -2.939
-9 | 0.017 | 0.01448 | -0.235 | 1.152
-8.5 | 0.079 | 0.01367 | -0.237 | 5.761
-8 | 0.141 | 0.01292 | -0.239 | 10.929
-7.5 | 0.204 | 0.0121 | -0.241 | 16.872
-7 | 0.268 | 0.01116 | -0.243 | 24.024
-6.5 | 0.346 | 0.00752 | -0.257 | 46.039
-6 | 0.412 | 0.0074 | -0.258 | 55.695
-5.5 | 0.478 | 0.00807 | -0.259 | 59.158
-5 | 0.543 | 0.00816 | -0.26 | 66.521
-4.5 | 0.609 | 0.00787 | -0.261 | 77.305
-4 | 0.674 | 0.00917 | -0.261 | 73.547
-3.5 | 0.74 | 0.00958 | -0.262 | 77.229
-3 | 0.805 | 0.00942 | -0.263 | 85.473
-2.5 | 0.87 | 0.00966 | -0.264 | 90.071
-2 | 0.936 | 0.00995 | -0.264 | 93.979
-1.5 | 1.001 | 0.01138 | -0.265 | 87.943
-1 | 1.066 | 0.01172 | -0.266 | 90.951
-0.5 | 1.131 | 0.01207 | -0.266 | 93.665
0 | 0.66 | 0.01245 | -0.267 | 52.965
0.5 | 0.693 | 0.01285 | -0.268 | 53.917
1 | 0.726 | 0.01327 | -0.268 | 54.707
1.5 | 0.759 | 0.01371 | -0.269 | 55.341
2 | 0.791 | 0.01419 | -0.27 | 55.757
2.5 | 0.824 | 0.0147 | -0.27 | 56.054
3 | 0.856 | 0.01522 | -0.271 | 56.269
3.5 | 0.889 | 0.01581 | -0.271 | 56.197
4 | 0.921 | 0.01646 | -0.272 | 55.955
4.5 | 0.953 | 0.01711 | -0.272 | 55.706
5 | 0.986 | 0.01786 | -0.272 | 55.191
5.5 | 1.018 | 0.01865 | -0.273 | 54.583
6 | 1.05 | 0.01946 | -0.273 | 53.949
6.5 | 1.082 | 0.0203 | -0.273 | 53.322
7 | 1.114 | 0.02114 | -0.274 | 52.707
7.5 | 1.147 | 0.02199 | -0.274 | 52.14
8 | 1.179 | 0.02285 | -0.274 | 51.599
8.5 | 1.211 | 0.02376 | -0.274 | 50.986
9 | 1.244 | 0.02468 | -0.274 | 50.392
9.5 | 1.276 | 0.02563 | -0.274 | 49.809
10 | 1.309 | 0.02659 | -0.275 | 49.235
10.5 | 1.342 | 0.02763 | -0.275 | 48.574
11 | 1.375 | 0.0287 | -0.275 | 47.893
11.5 | 1.408 | 0.02984 | -0.274 | 47.181
12 | 1.441 | 0.03105 | -0.274 | 46.405
12.5 | 1.474 | 0.03235 | -0.274 | 45.567
13 | 1.507 | 0.03366 | -0.274 | 44.778
13.5 | 1.541 | 0.03512 | -0.274 | 43.874
14 | 1.574 | 0.03666 | -0.273 | 42.934
14.5 | 1.608 | 0.03832 | -0.273 | 41.957
15 | 1.641 | 0.04018 | -0.272 | 40.847
15.5 | 1.675 | 0.04215 | -0.272 | 39.729
16 | 1.708 | 0.04421 | -0.271 | 38.629
16.5 | 1.741 | 0.04658 | -0.27 | 37.382
17 | 1.774 | 0.04927 | -0.27 | 36.003
17.5 | 1.806 | 0.0523 | -0.268 | 34.527
18 | 1.837 | 0.05558 | -0.267 | 33.051
18.5 | 1.866 | 0.05974 | -0.265 | 31.237
19 | 1.893 | 0.06456 | -0.263 | 29.317
19.5 | 1.787 | 0.07756 | -0.254 | 23.041
20 | 1.692 | 0.08891 | -0.248 | 19.03

## 89. Re 5M Mach 0.50 (1)
BIGFOIL.COM POLAR EXPORT
NACA6718
NACA6718 |  |  |  | Cl Max: | 1.9542 | at alpha= | 14.5 | deg
XFOIL ncrit=9 |  |  |  | L/D Max: | 142.473 | at alpha= | -2 | deg
Re: | 5000000 |  |  | Cd Min: | 0.00533 | at alpha= | -3.5 | deg
Mach: | 0.5 |  |  | Cl=0 at alpha= | -8.062 | deg
|  |  |  | @ Cl=0.1, Cd= | 0.0071135
|  |  |  | @ Cl=0.4, Cd= | 0.0057799
|  |  |  | @ Cl=0.6, Cd= | 0.0053655
alpha (deg) | Cl | Cd | Cm | Cl/Cd
-17 | -0.2564 | 0.10637 | -0.217 | -2.4105
-16.5 | -0.2741 | 0.09715 | -0.2228 | -2.8214
-16 | -0.291 | 0.08834 | -0.2284 | -3.2941
-15.5 | -0.3092 | 0.07974 | -0.234 | -3.8776
-15 | -0.3339 | 0.07089 | -0.2397 | -4.7101
-14.5 | -0.3684 | 0.06159 | -0.2459 | -5.9815
-14 | -0.4052 | 0.05252 | -0.2519 | -7.7152
-13.5 | -0.4382 | 0.044 | -0.2575 | -9.9591
-13 | -0.4669 | 0.03606 | -0.2625 | -12.9479
-12.5 | -0.4852 | 0.02911 | -0.2665 | -16.6678
-12 | -0.4879 | 0.02329 | -0.2694 | -20.9489
-11.5 | -0.4848 | 0.01844 | -0.2704 | -26.2907
-11 | -0.445 | 0.01486 | -0.2733 | -29.9462
-10.5 | -0.3808 | 0.01225 | -0.2773 | -31.0857
-10 | -0.3021 | 0.01058 | -0.2808 | -28.5539
-9.5 | -0.2212 | 0.00957 | -0.2826 | -23.1139
-9 | -0.143 | 0.00882 | -0.2835 | -16.2132
-8.5 | -0.0664 | 0.00821 | -0.284 | -8.0877
-8 | 0.0094 | 0.00769 | -0.2843 | 1.2224
-7.5 | 0.0809 | 0.00723 | -0.2839 | 11.1895
-7 | 0.1465 | 0.00683 | -0.2824 | 21.4495
-6.5 | 0.2184 | 0.00651 | -0.2824 | 33.5484
-6 | 0.2844 | 0.0062 | -0.2812 | 45.871
-5.5 | 0.348 | 0.00594 | -0.2797 | 58.5859
-5 | 0.4162 | 0.00573 | -0.2792 | 72.6353
-4.5 | 0.4837 | 0.00557 | -0.2786 | 86.8402
-4 | 0.5532 | 0.00544 | -0.2786 | 101.6912
-3.5 | 0.6223 | 0.00533 | -0.2786 | 116.7542
-3 | 0.6865 | 0.00533 | -0.2776 | 128.7992
-2.5 | 0.7525 | 0.00535 | -0.2769 | 140.6542
-2 | 0.8007 | 0.00562 | -0.2725 | 142.4733
-1.5 | 0.731 | 0.00857 | -0.2442 | 85.2975
-1 | 0.7696 | 0.00953 | -0.2384 | 80.7555
-0.5 | 0.815 | 0.01036 | -0.234 | 78.668
0 | 0.8659 | 0.01109 | -0.2307 | 78.0794
0.5 | 0.917 | 0.01184 | -0.2274 | 77.4493
1 | 0.97 | 0.01258 | -0.2245 | 77.1065
1.5 | 1.0226 | 0.01334 | -0.2214 | 76.6567
2 | 1.0766 | 0.01408 | -0.2186 | 76.4631
2.5 | 1.1314 | 0.01482 | -0.2159 | 76.3428
3 | 1.1818 | 0.01577 | -0.2124 | 74.9398
3.5 | 1.2359 | 0.01658 | -0.2094 | 74.5416
4 | 1.2882 | 0.01749 | -0.2061 | 73.6535
4.5 | 1.3391 | 0.01851 | -0.2025 | 72.3447
5 | 1.3882 | 0.01965 | -0.1985 | 70.6463
5.5 | 1.4374 | 0.02081 | -0.1945 | 69.0726
6 | 1.4849 | 0.0221 | -0.1901 | 67.19
6.5 | 1.5292 | 0.02361 | -0.1853 | 64.7692
7 | 1.5737 | 0.02515 | -0.1804 | 62.5726
7.5 | 1.6147 | 0.02696 | -0.175 | 59.8924
8 | 1.6554 | 0.02885 | -0.1696 | 57.3795
8.5 | 1.6932 | 0.031 | -0.1639 | 54.6194
9 | 1.7311 | 0.03321 | -0.1582 | 52.1259
9.5 | 1.7647 | 0.03582 | -0.1522 | 49.2658
10 | 1.7984 | 0.03857 | -0.1463 | 46.6269
10.5 | 1.8299 | 0.04153 | -0.1404 | 44.0621
11 | 1.8587 | 0.04484 | -0.1344 | 41.4518
11.5 | 1.8846 | 0.04854 | -0.1286 | 38.8257
12 | 1.9061 | 0.0527 | -0.1229 | 36.1689
12.5 | 1.9245 | 0.0573 | -0.1175 | 33.5864
13 | 1.9396 | 0.0624 | -0.1125 | 31.0833
13.5 | 1.9506 | 0.06792 | -0.1079 | 28.7191
14 | 1.9538 | 0.07426 | -0.1038 | 26.3103
14.5 | 1.9542 | 0.08102 | -0.1002 | 24.12
15 | 1.9491 | 0.08836 | -0.0973 | 22.0586
15.5 | 1.9374 | 0.09657 | -0.0955 | 20.0621
16 | 1.9226 | 0.10523 | -0.0945 | 18.2705
16.5 | 1.9037 | 0.11454 | -0.0948 | 16.6204
17 | 1.882 | 0.12442 | -0.0963 | 15.1262
17.5 | 1.8584 | 0.13474 | -0.0991 | 13.7925
18.5 | 1.808 | 0.15698 | -0.1089 | 11.5174
19 | 1.7834 | 0.16848 | -0.1154 | 10.5852
20 | 1.7362 | 0.19262 | -0.1316 | 9.0136

## 90. Re 5M Mach 0.50 (2)
BIGFOIL.COM POLAR EXPORT
NACA6718
NACA6718 |  |  |  | Cl Max: | 1.712 | at alpha= | 20 | deg
JavaFoil+Calcfoil stall+Eppler ext transition |  |  |  | L/D Max: | 48.464 | at alpha= | 2 | deg
Re: | 5000000 |  |  | Cd Min: | 0.01013 | at alpha= | -4.5 | deg
Mach: | 0.5 |  |  | Cl=0 at alpha= | -9.1324 | deg
|  |  |  | @ Cl=0.1, Cd= | 0.014939
|  |  |  | @ Cl=0.4, Cd= | 0.010844
|  |  |  | @ Cl=0.6, Cd= | 0.013165
alpha (deg) | Cl | Cd | Cm | Cl/Cd
-20 | -0.64 | 0.16282 | -0.147 | -3.933
-19.5 | -0.611 | 0.1596 | -0.146 | -3.827
-19 | -0.582 | 0.14545 | -0.146 | -3.998
-18.5 | -0.552 | 0.15065 | -0.146 | -3.664
-18 | -0.523 | 0.13636 | -0.147 | -3.834
-17.5 | -0.493 | 0.14042 | -0.143 | -3.508
-17 | -0.465 | 0.12543 | -0.149 | -3.703
-16.5 | -0.434 | 0.1275 | -0.142 | -3.401
-16 | -0.407 | 0.11253 | -0.157 | -3.619
-15.5 | -0.378 | 0.10958 | -0.159 | -3.449
-15 | -0.347 | 0.10908 | -0.153 | -3.182
-14.5 | -0.317 | 0.10721 | -0.15 | -2.957
-14 | -0.291 | 0.09597 | -0.169 | -3.029
-13.5 | -0.263 | 0.08781 | -0.179 | -2.993
-13 | -0.24 | 0.06157 | -0.208 | -3.905
-12.5 | -0.213 | 0.05019 | -0.219 | -4.24
-12 | -0.184 | 0.04208 | -0.227 | -4.363
-11.5 | -0.153 | 0.03566 | -0.234 | -4.3
-11 | -0.122 | 0.03038 | -0.24 | -4.023
-10.5 | -0.09 | 0.02702 | -0.245 | -3.343
-10 | -0.058 | 0.02375 | -0.249 | -2.431
-9.5 | -0.025 | 0.02089 | -0.253 | -1.175
-9 | 0.009 | 0.01878 | -0.257 | 0.485
-8.5 | 0.043 | 0.01711 | -0.26 | 2.523
-8 | 0.078 | 0.0158 | -0.262 | 4.907
-7.5 | 0.112 | 0.01447 | -0.265 | 7.745
-7 | 0.147 | 0.01371 | -0.266 | 10.69
-6.5 | 0.181 | 0.01305 | -0.268 | 13.893
-6 | 0.216 | 0.01237 | -0.27 | 17.478
-5.5 | 0.251 | 0.01171 | -0.272 | 21.482
-5 | 0.287 | 0.01055 | -0.275 | 27.234
-4.5 | 0.325 | 0.01013 | -0.279 | 32.076
-4 | 0.374 | 0.01049 | -0.291 | 35.643
-3.5 | 0.41 | 0.01098 | -0.292 | 37.381
-3 | 0.447 | 0.01134 | -0.293 | 39.382
-2.5 | 0.483 | 0.01172 | -0.294 | 41.181
-2 | 0.519 | 0.01215 | -0.295 | 42.723
-1.5 | 0.555 | 0.0126 | -0.296 | 44.046
-1 | 0.591 | 0.01304 | -0.297 | 45.32
-0.5 | 0.627 | 0.01354 | -0.297 | 46.323
0 | 0.659 | 0.01406 | -0.298 | 46.882
0.5 | 0.695 | 0.01461 | -0.299 | 47.56
1 | 0.73 | 0.01519 | -0.3 | 48.06
1.5 | 0.765 | 0.01586 | -0.3 | 48.275
2 | 0.801 | 0.01652 | -0.301 | 48.464
2.5 | 0.836 | 0.01728 | -0.301 | 48.357
3 | 0.871 | 0.01811 | -0.302 | 48.075
3.5 | 0.906 | 0.01901 | -0.302 | 47.643
4 | 0.94 | 0.02 | -0.303 | 47.026
4.5 | 0.975 | 0.0211 | -0.303 | 46.208
5 | 1.009 | 0.02234 | -0.304 | 45.176
5.5 | 1.044 | 0.02363 | -0.304 | 44.173
6 | 1.078 | 0.02501 | -0.304 | 43.095
6.5 | 1.112 | 0.02648 | -0.305 | 41.979
7 | 1.145 | 0.02804 | -0.305 | 40.843
7.5 | 1.179 | 0.02971 | -0.305 | 39.663
8 | 1.212 | 0.03162 | -0.305 | 38.324
8.5 | 1.244 | 0.03373 | -0.305 | 36.892
9 | 1.277 | 0.03633 | -0.305 | 35.139
9.5 | 1.308 | 0.03965 | -0.305 | 32.989
10 | 1.335 | 0.04688 | -0.303 | 28.476
10.5 | 1.363 | 0.04991 | -0.303 | 27.319
11 | 1.398 | 0.04873 | -0.303 | 28.685
11.5 | 1.425 | 0.05134 | -0.302 | 27.764
12 | 1.221 | 0.10008 | -0.184 | 12.198
12.5 | 1.244 | 0.10398 | -0.177 | 11.962
13 | 1.269 | 0.107 | -0.174 | 11.863
13.5 | 1.298 | 0.10955 | -0.177 | 11.846
14 | 1.327 | 0.11312 | -0.181 | 11.729
14.5 | 1.489 | 0.08547 | -0.268 | 17.428
15 | 1.389 | 0.12489 | -0.194 | 11.124
15.5 | 1.413 | 0.12532 | -0.19 | 11.271
16 | 1.441 | 0.12836 | -0.193 | 11.229
16.5 | 1.501 | 0.12967 | -0.222 | 11.576
17 | 1.498 | 0.13871 | -0.197 | 10.8
17.5 | 1.61 | 0.11879 | -0.249 | 13.549
18 | 1.556 | 0.14657 | -0.203 | 10.619
18.5 | 1.592 | 0.15123 | -0.211 | 10.529
19 | 1.682 | 0.13742 | -0.245 | 12.239
19.5 | 1.67 | 0.16643 | -0.227 | 10.033
20 | 1.712 | 0.16458 | -0.235 | 10.405

## 91. Re 6M Mach 0.00 (1)
BIGFOIL.COM POLAR EXPORT
NACA6718
NACA6718 |  |  |  | Cl Max: | 2.1195 | at alpha= | 20 | deg
XFOIL ncrit=9 |  |  |  | L/D Max: | 164.92 | at alpha= | -2.5 | deg
Re: | 6000000 |  |  | Cd Min: | 0.00435 | at alpha= | -2.5 | deg
Mach: | 0 |  |  | Cl=0 at alpha= | -8.675 | deg
|  |  |  | @ Cl=0.1, Cd= | 0.0058859
|  |  |  | @ Cl=0.4, Cd= | 0.0049349
|  |  |  | @ Cl=0.6, Cd= | 0.0044925
alpha (deg) | Cl | Cd | Cm | Cl/Cd
-20 | -0.9919 | 0.04644 | -0.1897 | -21.3587
-19.5 | -1.0072 | 0.03921 | -0.1944 | -25.6873
-19 | -1.0098 | 0.03333 | -0.1986 | -30.297
-18.5 | -1.0017 | 0.02865 | -0.2021 | -34.9634
-18 | -0.9849 | 0.02492 | -0.205 | -39.5225
-17.5 | -0.9606 | 0.02179 | -0.2079 | -44.0844
-17 | -0.935 | 0.01875 | -0.2108 | -49.8667
-16.5 | -0.9056 | 0.01635 | -0.213 | -55.3884
-16 | -0.8596 | 0.01458 | -0.2167 | -58.9575
-15.5 | -0.8049 | 0.0131 | -0.2212 | -61.4427
-15 | -0.747 | 0.01176 | -0.2256 | -63.5204
-14.5 | -0.6903 | 0.01104 | -0.2278 | -62.5272
-14 | -0.6332 | 0.01038 | -0.2298 | -61.0019
-13.5 | -0.5759 | 0.00979 | -0.2316 | -58.8253
-13 | -0.5182 | 0.00932 | -0.2332 | -55.6009
-12.5 | -0.4594 | 0.00884 | -0.2349 | -51.9683
-12 | -0.3997 | 0.00845 | -0.2365 | -47.3018
-11.5 | -0.3401 | 0.00802 | -0.2381 | -42.4065
-11 | -0.2801 | 0.00765 | -0.2397 | -36.6144
-10.5 | -0.2199 | 0.00733 | -0.2412 | -30
-10 | -0.1594 | 0.00698 | -0.2428 | -22.8367
-9.5 | -0.0989 | 0.00669 | -0.2442 | -14.7833
-9 | -0.039 | 0.00643 | -0.2455 | -6.0653
-8.5 | 0.021 | 0.00622 | -0.2467 | 3.3762
-8 | 0.0813 | 0.00596 | -0.248 | 13.6409
-7.5 | 0.1419 | 0.00572 | -0.2493 | 24.8077
-7 | 0.2024 | 0.0055 | -0.2505 | 36.8
-6.5 | 0.2618 | 0.00532 | -0.2515 | 49.2105
-6 | 0.3208 | 0.00517 | -0.2523 | 62.0503
-5.5 | 0.3815 | 0.00499 | -0.2535 | 76.4529
-5 | 0.4419 | 0.00481 | -0.2547 | 91.8711
-4.5 | 0.5013 | 0.00467 | -0.2555 | 107.3448
-4 | 0.557 | 0.00458 | -0.2555 | 121.6157
-3.5 | 0.616 | 0.00446 | -0.2563 | 138.1166
-3 | 0.6714 | 0.00439 | -0.2562 | 152.9385
-2.5 | 0.7174 | 0.00435 | -0.254 | 164.9195
-2 | 0.7422 | 0.00454 | -0.247 | 163.4802
-1.5 | 0.7299 | 0.00601 | -0.2322 | 121.4476
-1 | 0.7662 | 0.00655 | -0.2281 | 116.9771
-0.5 | 0.8088 | 0.00698 | -0.2253 | 115.8739
0 | 0.853 | 0.00739 | -0.223 | 115.4263
0.5 | 0.8937 | 0.00791 | -0.2199 | 112.9836
1 | 0.9395 | 0.00833 | -0.2179 | 112.7851
1.5 | 0.9837 | 0.00881 | -0.2156 | 111.6572
2 | 1.0274 | 0.00932 | -0.2133 | 110.2361
2.5 | 1.0715 | 0.00985 | -0.211 | 108.7817
3 | 1.1166 | 0.01036 | -0.209 | 107.7799
3.5 | 1.1615 | 0.01089 | -0.207 | 106.6575
4 | 1.2032 | 0.01154 | -0.2043 | 104.2634
4.5 | 1.2472 | 0.01213 | -0.2022 | 102.8195
5 | 1.2899 | 0.01278 | -0.1998 | 100.9311
5.5 | 1.3343 | 0.01338 | -0.1978 | 99.7235
6 | 1.375 | 0.01413 | -0.1952 | 97.3107
6.5 | 1.4157 | 0.0149 | -0.1926 | 95.0134
7 | 1.4573 | 0.01563 | -0.1902 | 93.2374
7.5 | 1.4974 | 0.01645 | -0.1875 | 91.0274
8 | 1.5364 | 0.01731 | -0.1847 | 88.7579
8.5 | 1.5747 | 0.01822 | -0.1819 | 86.427
9 | 1.6125 | 0.01915 | -0.179 | 84.2037
9.5 | 1.65 | 0.02011 | -0.1761 | 82.0487
10 | 1.6842 | 0.02125 | -0.1728 | 79.2565
10.5 | 1.7202 | 0.02231 | -0.1698 | 77.1044
11 | 1.7544 | 0.02346 | -0.1666 | 74.7826
11.5 | 1.7867 | 0.02474 | -0.1631 | 72.2191
12 | 1.8205 | 0.02597 | -0.1601 | 70.1001
12.5 | 1.8501 | 0.02746 | -0.1565 | 67.3744
13 | 1.8799 | 0.02894 | -0.153 | 64.9585
13.5 | 1.9077 | 0.03058 | -0.1493 | 62.3839
14 | 1.9356 | 0.03227 | -0.1459 | 59.9814
14.5 | 1.9598 | 0.03425 | -0.1421 | 57.2204
15 | 1.9859 | 0.0361 | -0.1387 | 55.0111
15.5 | 2.0055 | 0.03848 | -0.1346 | 52.118
16 | 2.0296 | 0.04059 | -0.1313 | 50.0025
16.5 | 2.0461 | 0.04338 | -0.1275 | 47.1669
17 | 2.0641 | 0.04612 | -0.124 | 44.755
17.5 | 2.0788 | 0.04918 | -0.1205 | 42.2692
18 | 2.0902 | 0.05266 | -0.117 | 39.6924
18.5 | 2.1029 | 0.05616 | -0.114 | 37.4448
19 | 2.1097 | 0.06035 | -0.111 | 34.9577
19.5 | 2.1141 | 0.06475 | -0.1083 | 32.6502
20 | 2.1195 | 0.06927 | -0.106 | 30.5977

## 92. Re 6M Mach 0.00 (2)
BIGFOIL.COM POLAR EXPORT
NACA6718
NACA6718 |  |  |  | Cl Max: | 2.341 | at alpha= | 19 | deg
JavaFoil+Calcfoil stall+Eppler ext transition |  |  |  | L/D Max: | 103.938 | at alpha= | -0.5 | deg
Re: | 6000000 |  |  | Cd Min: | 0.00725 | at alpha= | -6 | deg
Mach: | 0 |  |  | Cl=0 at alpha= | -9.1333 | deg
|  |  |  | @ Cl=0.1, Cd= | 0.012287
|  |  |  | @ Cl=0.4, Cd= | 0.0072509
|  |  |  | @ Cl=0.6, Cd= | 0.0094884
alpha (deg) | Cl | Cd | Cm | Cl/Cd
-20 | -1.185 | 0.09032 | -0.171 | -13.122
-19.5 | -1.135 | 0.08368 | -0.174 | -13.568
-19 | -1.085 | 0.07736 | -0.177 | -14.03
-18.5 | -1.035 | 0.07113 | -0.18 | -14.556
-18 | -0.985 | 0.06531 | -0.183 | -15.077
-17.5 | -0.934 | 0.05969 | -0.186 | -15.645
-17 | -0.883 | 0.05435 | -0.189 | -16.243
-16.5 | -0.831 | 0.04957 | -0.192 | -16.763
-16 | -0.779 | 0.04486 | -0.195 | -17.36
-15.5 | -0.726 | 0.04052 | -0.198 | -17.923
-15 | -0.673 | 0.03656 | -0.201 | -18.407
-14.5 | -0.619 | 0.03304 | -0.204 | -18.738
-14 | -0.565 | 0.02976 | -0.207 | -18.97
-13.5 | -0.509 | 0.0268 | -0.21 | -19.005
-13 | -0.453 | 0.02423 | -0.212 | -18.714
-12.5 | -0.397 | 0.02206 | -0.215 | -17.98
-12 | -0.339 | 0.02018 | -0.217 | -16.813
-11.5 | -0.281 | 0.01848 | -0.22 | -15.217
-11 | -0.223 | 0.01712 | -0.222 | -13
-10.5 | -0.163 | 0.01603 | -0.224 | -10.195
-10 | -0.104 | 0.01517 | -0.225 | -6.837
-9.5 | -0.044 | 0.01428 | -0.227 | -3.072
-9 | 0.016 | 0.01343 | -0.229 | 1.208
-8.5 | 0.077 | 0.01263 | -0.231 | 6.073
-8 | 0.138 | 0.01172 | -0.233 | 11.756
-7.5 | 0.2 | 0.01063 | -0.237 | 18.855
-7 | 0.272 | 0.00744 | -0.248 | 36.514
-6.5 | 0.335 | 0.0073 | -0.249 | 45.918
-6 | 0.399 | 0.00725 | -0.25 | 55.044
-5.5 | 0.462 | 0.00731 | -0.251 | 63.229
-5 | 0.526 | 0.00727 | -0.252 | 72.367
-4.5 | 0.589 | 0.00943 | -0.252 | 62.512
-4 | 0.653 | 0.00977 | -0.253 | 66.841
-3.5 | 0.716 | 0.00955 | -0.254 | 74.982
-3 | 0.779 | 0.00979 | -0.255 | 79.618
-2.5 | 0.843 | 0.01006 | -0.255 | 83.768
-2 | 0.906 | 0.01031 | -0.256 | 87.859
-1.5 | 0.969 | 0.01004 | -0.257 | 96.52
-1 | 1.032 | 0.01028 | -0.257 | 100.424
-0.5 | 1.095 | 0.01053 | -0.258 | 103.938
0 | 0.807 | 0.01081 | -0.259 | 74.699
0.5 | 0.85 | 0.01244 | -0.259 | 68.302
1 | 0.892 | 0.01282 | -0.26 | 69.55
1.5 | 0.933 | 0.01321 | -0.261 | 70.665
2 | 0.975 | 0.01359 | -0.261 | 71.734
2.5 | 1.017 | 0.01404 | -0.262 | 72.422
3 | 1.058 | 0.01453 | -0.262 | 72.839
3.5 | 1.1 | 0.01505 | -0.263 | 73.067
4 | 1.141 | 0.0156 | -0.263 | 73.151
4.5 | 1.182 | 0.01617 | -0.264 | 73.086
5 | 1.223 | 0.0168 | -0.264 | 72.811
5.5 | 1.264 | 0.01746 | -0.264 | 72.396
6 | 1.305 | 0.01813 | -0.265 | 71.955
6.5 | 1.346 | 0.01882 | -0.265 | 71.505
7 | 1.386 | 0.01952 | -0.265 | 71.04
7.5 | 1.427 | 0.02022 | -0.266 | 70.567
8 | 1.468 | 0.02093 | -0.266 | 70.106
8.5 | 1.508 | 0.02166 | -0.266 | 69.633
9 | 1.549 | 0.02238 | -0.266 | 69.197
9.5 | 1.589 | 0.02313 | -0.266 | 68.71
10 | 1.629 | 0.02391 | -0.266 | 68.16
10.5 | 1.67 | 0.0247 | -0.266 | 67.59
11 | 1.71 | 0.02555 | -0.266 | 66.936
11.5 | 1.75 | 0.02643 | -0.266 | 66.236
12 | 1.79 | 0.02733 | -0.266 | 65.509
12.5 | 1.831 | 0.02825 | -0.266 | 64.79
13 | 1.871 | 0.02924 | -0.266 | 63.986
13.5 | 1.911 | 0.03029 | -0.266 | 63.088
14 | 1.951 | 0.03138 | -0.266 | 62.157
14.5 | 1.99 | 0.0325 | -0.265 | 61.247
15 | 2.03 | 0.03368 | -0.265 | 60.278
15.5 | 2.07 | 0.035 | -0.265 | 59.131
16 | 2.109 | 0.03634 | -0.264 | 58.035
16.5 | 2.149 | 0.0377 | -0.264 | 57
17 | 2.188 | 0.03919 | -0.263 | 55.827
17.5 | 2.227 | 0.04076 | -0.263 | 54.626
18 | 2.265 | 0.04247 | -0.262 | 53.343
18.5 | 2.303 | 0.04437 | -0.261 | 51.917
19 | 2.341 | 0.04638 | -0.26 | 50.476
19.5 | 2.322 | 0.0485 | -0.259 | 47.883
20 | 2.294 | 0.05082 | -0.258 | 45.142

## 93. Re 6M Mach 0.00 (3)
BIGFOIL.COM POLAR EXPORT
NACA6718
NACA6718 |  |  |  | Cl Max: | 2.1393 | at alpha= | 20 | deg
NF |  |  |  | L/D Max: | 124.553 | at alpha= | -2.5 | deg
Re: | 6000000 |  |  | Cd Min: | 0.0048701 | at alpha= | -4 | deg
Mach: | 0 |  |  | Cl=0 at alpha= | -8.7097 | deg
|  |  |  | @ Cl=0.1, Cd= | 0.0058069
|  |  |  | @ Cl=0.4, Cd= | 0.004975
|  |  |  | @ Cl=0.6, Cd= | 0.0050006
alpha (deg) | Cl | Cd | Cm | Cl/Cd
-20 | -0.96802 | 0.045122 | -0.19063 | -21.4533
-19.5 | -0.97249 | 0.038494 | -0.19572 | -25.2634
-19 | -0.97581 | 0.033192 | -0.20025 | -29.3987
-18.5 | -0.97645 | 0.028517 | -0.20443 | -34.2414
-18 | -0.97132 | 0.024375 | -0.20809 | -39.8497
-17.5 | -0.95824 | 0.020869 | -0.21102 | -45.9162
-17 | -0.93639 | 0.018031 | -0.21344 | -51.932
-16.5 | -0.90495 | 0.015804 | -0.21596 | -57.2595
-16 | -0.86351 | 0.014092 | -0.219 | -61.2771
-15.5 | -0.81353 | 0.012786 | -0.22247 | -63.627
-15 | -0.75783 | 0.011784 | -0.22592 | -64.3086
-14.5 | -0.69904 | 0.010997 | -0.22899 | -63.5643
-14 | -0.63883 | 0.010352 | -0.2316 | -61.7079
-13.5 | -0.57801 | 0.0097965 | -0.23384 | -59.0011
-13 | -0.51695 | 0.0092967 | -0.23583 | -55.6056
-12.5 | -0.45585 | 0.0088358 | -0.23767 | -51.5913
-12 | -0.39484 | 0.0084058 | -0.23941 | -46.9719
-11.5 | -0.33402 | 0.0080024 | -0.24104 | -41.7396
-11 | -0.27347 | 0.0076229 | -0.24257 | -35.874
-10.5 | -0.21321 | 0.0072666 | -0.24398 | -29.3415
-10 | -0.15326 | 0.0069339 | -0.24526 | -22.1031
-9.5 | -0.09361 | 0.0066271 | -0.24639 | -14.1254
-9 | -0.034269 | 0.0063474 | -0.24738 | -5.3988
-8.5 | 0.024748 | 0.0060942 | -0.24822 | 4.0609
-8 | 0.083421 | 0.0058656 | -0.24892 | 14.2221
-7.5 | 0.14173 | 0.0056591 | -0.24947 | 25.044
-7 | 0.19964 | 0.0054725 | -0.24987 | 36.4806
-6.5 | 0.25713 | 0.0053042 | -0.25012 | 48.477
-6 | 0.31415 | 0.0051543 | -0.2502 | 60.9485
-5.5 | 0.3706 | 0.0050266 | -0.25007 | 73.7275
-5 | 0.42624 | 0.004929 | -0.24965 | 86.4763
-4.5 | 0.4805 | 0.0048727 | -0.24886 | 98.6119
-4 | 0.5324 | 0.0048701 | -0.24757 | 109.3199
-3.5 | 0.58075 | 0.0049353 | -0.24566 | 117.6743
-3 | 0.62467 | 0.0050844 | -0.24306 | 122.8606
-2.5 | 0.66407 | 0.0053316 | -0.23978 | 124.5527
-2 | 0.69998 | 0.0056785 | -0.23596 | 123.269
-1.5 | 0.73445 | 0.0061063 | -0.23186 | 120.277
-1 | 0.76984 | 0.0065774 | -0.22789 | 117.0426
-0.5 | 0.80802 | 0.0070453 | -0.22445 | 114.689
0 | 0.84979 | 0.0074766 | -0.22171 | 113.66
0.5 | 0.89476 | 0.007873 | -0.21963 | 113.6482
1 | 0.94171 | 0.0082663 | -0.21799 | 113.9212
1.5 | 0.98932 | 0.0086916 | -0.21654 | 113.8244
2 | 1.0366 | 0.0091679 | -0.21506 | 113.0712
2.5 | 1.0832 | 0.0096976 | -0.21338 | 111.6962
3 | 1.1289 | 0.010276 | -0.21137 | 109.8584
3.5 | 1.174 | 0.010894 | -0.20907 | 107.7638
4 | 1.2186 | 0.011532 | -0.20667 | 105.6646
4.5 | 1.263 | 0.012174 | -0.20433 | 103.7454
5 | 1.3071 | 0.012815 | -0.20209 | 101.9982
5.5 | 1.3507 | 0.013472 | -0.19985 | 100.2583
6 | 1.3934 | 0.01417 | -0.1975 | 98.3325
6.5 | 1.4349 | 0.01493 | -0.19495 | 96.1058
7 | 1.4752 | 0.01576 | -0.19218 | 93.6049
7.5 | 1.5146 | 0.016648 | -0.1893 | 90.9791
8 | 1.5534 | 0.017574 | -0.18637 | 88.3909
8.5 | 1.5918 | 0.018526 | -0.18345 | 85.9226
9 | 1.6298 | 0.019504 | -0.18053 | 83.5651
9.5 | 1.6674 | 0.020518 | -0.17759 | 81.2635
10 | 1.7041 | 0.021581 | -0.17463 | 78.9644
10.5 | 1.7399 | 0.022705 | -0.17162 | 76.6318
11 | 1.7745 | 0.0239 | -0.16856 | 74.247
11.5 | 1.8078 | 0.025177 | -0.16547 | 71.8054
12 | 1.8398 | 0.026543 | -0.16234 | 69.3137
12.5 | 1.8704 | 0.028005 | -0.15919 | 66.7863
13 | 1.8996 | 0.02957 | -0.15603 | 64.2419
13.5 | 1.9276 | 0.031242 | -0.15286 | 61.6989
14 | 1.9543 | 0.033026 | -0.14969 | 59.175
14.5 | 1.9798 | 0.034921 | -0.14652 | 56.6932
15 | 2.0039 | 0.036908 | -0.14334 | 54.2929
15.5 | 2.0265 | 0.03896 | -0.14019 | 52.0152
16 | 2.0476 | 0.041075 | -0.13704 | 49.8509
16.5 | 2.0668 | 0.043308 | -0.13382 | 47.7233
17 | 2.0837 | 0.045749 | -0.1305 | 45.5476
17.5 | 2.0984 | 0.048484 | -0.12713 | 43.2811
18 | 2.1109 | 0.051585 | -0.12381 | 40.9208
18.5 | 2.1212 | 0.055117 | -0.12066 | 38.4861
19 | 2.1294 | 0.059134 | -0.11777 | 36.0102
19.5 | 2.1354 | 0.063667 | -0.11516 | 33.5406
20 | 2.1393 | 0.068712 | -0.11285 | 31.1343

## 94. Re 6M Mach 0.10 (1)
BIGFOIL.COM POLAR EXPORT
NACA6718
NACA6718 |  |  |  | Cl Max: | 2.1125 | at alpha= | 20 | deg
XFOIL ncrit=9 |  |  |  | L/D Max: | 164.495 | at alpha= | -2.5 | deg
Re: | 6000000 |  |  | Cd Min: | 0.00436 | at alpha= | -2.5 | deg
Mach: | 0.1 |  |  | Cl=0 at alpha= | -8.6593 | deg
|  |  |  | @ Cl=0.1, Cd= | 0.0059083
|  |  |  | @ Cl=0.4, Cd= | 0.0049505
|  |  |  | @ Cl=0.6, Cd= | 0.004516
alpha (deg) | Cl | Cd | Cm | Cl/Cd
-20 | -0.9556 | 0.0518 | -0.1893 | -18.4479
-19.5 | -0.9777 | 0.04371 | -0.1944 | -22.3679
-19 | -0.988 | 0.03696 | -0.199 | -26.7316
-18.5 | -0.9866 | 0.03148 | -0.2029 | -31.3405
-18 | -0.9759 | 0.02709 | -0.2062 | -36.0244
-17.5 | -0.9548 | 0.02366 | -0.209 | -40.355
-17 | -0.9305 | 0.02042 | -0.2119 | -45.5681
-16.5 | -0.9025 | 0.01756 | -0.2146 | -51.3952
-16 | -0.8669 | 0.01544 | -0.2172 | -56.1464
-15.5 | -0.8147 | 0.01387 | -0.2212 | -58.7383
-15 | -0.7567 | 0.01223 | -0.2264 | -61.8724
-14.5 | -0.6989 | 0.0113 | -0.2293 | -61.8496
-14 | -0.641 | 0.01064 | -0.2313 | -60.2444
-13.5 | -0.5834 | 0.00996 | -0.2331 | -58.5743
-13 | -0.525 | 0.0095 | -0.2346 | -55.2632
-12.5 | -0.4655 | 0.00897 | -0.2364 | -51.8952
-12 | -0.4053 | 0.00857 | -0.238 | -47.2929
-11.5 | -0.3452 | 0.0081 | -0.2396 | -42.6173
-11 | -0.2846 | 0.00774 | -0.2411 | -36.77
-10.5 | -0.2238 | 0.00738 | -0.2426 | -30.3252
-10 | -0.1628 | 0.00703 | -0.2441 | -23.1579
-9.5 | -0.1017 | 0.00674 | -0.2455 | -15.089
-9 | -0.0414 | 0.00648 | -0.2468 | -6.3889
-8 | 0.0801 | 0.00599 | -0.2493 | 13.3723
-7.5 | 0.141 | 0.00574 | -0.2506 | 24.5645
-7 | 0.202 | 0.00552 | -0.2518 | 36.5942
-6.5 | 0.2617 | 0.00534 | -0.2527 | 49.0075
-6 | 0.3213 | 0.00518 | -0.2536 | 62.027
-5.5 | 0.3823 | 0.005 | -0.2547 | 76.46
-5 | 0.4431 | 0.00483 | -0.2558 | 91.7391
-4.5 | 0.5026 | 0.00469 | -0.2567 | 107.1642
-4 | 0.5583 | 0.0046 | -0.2566 | 121.3696
-3.5 | 0.6179 | 0.00448 | -0.2573 | 137.9241
-3 | 0.673 | 0.0044 | -0.2571 | 152.9545
-2.5 | 0.7172 | 0.00436 | -0.2544 | 164.4954
-2 | 0.7437 | 0.00457 | -0.2477 | 162.7352
-1.5 | 0.7306 | 0.00607 | -0.2327 | 120.3624
-1 | 0.7666 | 0.00663 | -0.2284 | 115.6259
-0.5 | 0.8097 | 0.00705 | -0.2257 | 114.8511
0 | 0.8532 | 0.00749 | -0.2231 | 113.9119
0.5 | 0.895 | 0.00801 | -0.2202 | 111.7353
1 | 0.9413 | 0.00842 | -0.2182 | 111.7933
1.5 | 0.9849 | 0.00894 | -0.2158 | 110.1678
2 | 1.0292 | 0.00945 | -0.2134 | 108.9101
2.5 | 1.0739 | 0.00997 | -0.2112 | 107.7131
3 | 1.1194 | 0.01048 | -0.2092 | 106.813
3.5 | 1.1631 | 0.01107 | -0.2069 | 105.0678
4 | 1.2059 | 0.01171 | -0.2044 | 102.9804
4.5 | 1.2506 | 0.01229 | -0.2023 | 101.7575
5 | 1.2937 | 0.01295 | -0.1999 | 99.8996
5.5 | 1.3378 | 0.01358 | -0.1977 | 98.5125
6 | 1.3781 | 0.01437 | -0.1949 | 95.9012
6.5 | 1.42 | 0.01511 | -0.1924 | 93.9775
7 | 1.4619 | 0.01586 | -0.1899 | 92.1753
7.5 | 1.5017 | 0.01672 | -0.1872 | 89.8146
8 | 1.5404 | 0.01762 | -0.1842 | 87.4234
8.5 | 1.5795 | 0.01852 | -0.1814 | 85.2862
9 | 1.6174 | 0.01949 | -0.1784 | 82.9861
9.5 | 1.6531 | 0.02057 | -0.1751 | 80.3646
10 | 1.6893 | 0.02166 | -0.172 | 77.9917
10.5 | 1.7257 | 0.02273 | -0.1689 | 75.9217
11 | 1.7579 | 0.02404 | -0.1653 | 73.124
11.5 | 1.7918 | 0.02529 | -0.162 | 70.8501
12 | 1.8249 | 0.02661 | -0.1587 | 68.5795
12.5 | 1.8548 | 0.02813 | -0.1551 | 65.9367
13 | 1.8858 | 0.02959 | -0.1517 | 63.731
13.5 | 1.9112 | 0.03146 | -0.1476 | 60.7502
14 | 1.9408 | 0.0331 | -0.1443 | 58.6344
14.5 | 1.964 | 0.03523 | -0.1403 | 55.7479
15 | 1.9892 | 0.03722 | -0.1367 | 53.4444
15.5 | 2.0101 | 0.0396 | -0.1328 | 50.7601
16 | 2.0297 | 0.04217 | -0.129 | 48.1314
16.5 | 2.0481 | 0.04491 | -0.1253 | 45.6045
17 | 2.0666 | 0.04768 | -0.1218 | 43.3431
17.5 | 2.0786 | 0.05112 | -0.1181 | 40.6612
18 | 2.0908 | 0.0547 | -0.1148 | 38.223
18.5 | 2.1012 | 0.05855 | -0.1117 | 35.8873
19 | 2.1044 | 0.06322 | -0.1087 | 33.2869
19.5 | 2.1093 | 0.06778 | -0.1062 | 31.1198
20 | 2.1125 | 0.07267 | -0.104 | 29.0698

## 95. Re 6M Mach 0.10 (2)
BIGFOIL.COM POLAR EXPORT
NACA6718
NACA6718 |  |  |  | Cl Max: | 2.296 | at alpha= | 19 | deg
JavaFoil+Calcfoil stall+Eppler ext transition |  |  |  | L/D Max: | 104.087 | at alpha= | -0.5 | deg
Re: | 6000000 |  |  | Cd Min: | 0.00725 | at alpha= | -6 | deg
Mach: | 0.1 |  |  | Cl=0 at alpha= | -9.1333 | deg
|  |  |  | @ Cl=0.1, Cd= | 0.012438
|  |  |  | @ Cl=0.4, Cd= | 0.0072509
|  |  |  | @ Cl=0.6, Cd= | 0.0095012
alpha (deg) | Cl | Cd | Cm | Cl/Cd
-20 | -1.188 | 0.09292 | -0.171 | -12.788
-19.5 | -1.138 | 0.08636 | -0.173 | -13.179
-19 | -1.088 | 0.07978 | -0.176 | -13.638
-18.5 | -1.038 | 0.07336 | -0.179 | -14.147
-18 | -0.987 | 0.06735 | -0.182 | -14.659
-17.5 | -0.936 | 0.06157 | -0.186 | -15.207
-17 | -0.885 | 0.05599 | -0.189 | -15.81
-16.5 | -0.833 | 0.05096 | -0.192 | -16.35
-16 | -0.781 | 0.04617 | -0.195 | -16.914
-15.5 | -0.728 | 0.04165 | -0.198 | -17.486
-15 | -0.675 | 0.03757 | -0.201 | -17.966
-14.5 | -0.621 | 0.03386 | -0.204 | -18.341
-14 | -0.566 | 0.0305 | -0.207 | -18.57
-13.5 | -0.511 | 0.02742 | -0.21 | -18.634
-13 | -0.455 | 0.02475 | -0.213 | -18.384
-12.5 | -0.398 | 0.02248 | -0.216 | -17.714
-12 | -0.341 | 0.02052 | -0.218 | -16.596
-11.5 | -0.282 | 0.01876 | -0.221 | -15.049
-11 | -0.223 | 0.01733 | -0.223 | -12.895
-10.5 | -0.164 | 0.01617 | -0.225 | -10.149
-10 | -0.104 | 0.01528 | -0.226 | -6.819
-9.5 | -0.044 | 0.01442 | -0.228 | -3.057
-9 | 0.016 | 0.01356 | -0.23 | 1.202
-8.5 | 0.077 | 0.01277 | -0.232 | 6.035
-8 | 0.138 | 0.01189 | -0.234 | 11.631
-7.5 | 0.201 | 0.01065 | -0.237 | 18.85
-7 | 0.273 | 0.00745 | -0.249 | 36.662
-6.5 | 0.337 | 0.00731 | -0.25 | 46.092
-6 | 0.401 | 0.00725 | -0.251 | 55.267
-5.5 | 0.465 | 0.00734 | -0.252 | 63.339
-5 | 0.528 | 0.00727 | -0.253 | 72.656
-4.5 | 0.592 | 0.00946 | -0.253 | 62.629
-4 | 0.656 | 0.00979 | -0.254 | 66.997
-3.5 | 0.72 | 0.00958 | -0.255 | 75.135
-3 | 0.783 | 0.00982 | -0.256 | 79.776
-2.5 | 0.847 | 0.01007 | -0.257 | 84.098
-2 | 0.91 | 0.01036 | -0.257 | 87.852
-1.5 | 0.974 | 0.01007 | -0.258 | 96.694
-1 | 1.037 | 0.01031 | -0.259 | 100.593
-0.5 | 1.1 | 0.01057 | -0.259 | 104.087
0 | 0.792 | 0.01214 | -0.26 | 65.262
0.5 | 0.834 | 0.0125 | -0.261 | 66.701
1 | 0.875 | 0.01287 | -0.261 | 67.98
1.5 | 0.916 | 0.01325 | -0.262 | 69.115
2 | 0.956 | 0.01367 | -0.263 | 69.976
2.5 | 0.997 | 0.01412 | -0.263 | 70.606
3 | 1.038 | 0.01462 | -0.264 | 70.964
3.5 | 1.078 | 0.01515 | -0.264 | 71.175
4 | 1.118 | 0.01569 | -0.264 | 71.266
4.5 | 1.159 | 0.01629 | -0.265 | 71.147
5 | 1.199 | 0.01693 | -0.265 | 70.801
5.5 | 1.239 | 0.0176 | -0.266 | 70.378
6 | 1.279 | 0.01829 | -0.266 | 69.938
6.5 | 1.319 | 0.01899 | -0.266 | 69.435
7 | 1.359 | 0.0197 | -0.267 | 68.973
7.5 | 1.398 | 0.02041 | -0.267 | 68.531
8 | 1.438 | 0.02114 | -0.267 | 68.039
8.5 | 1.478 | 0.02188 | -0.267 | 67.537
9 | 1.518 | 0.02265 | -0.267 | 67.008
9.5 | 1.557 | 0.02341 | -0.267 | 66.515
10 | 1.597 | 0.02421 | -0.268 | 65.957
10.5 | 1.636 | 0.02505 | -0.268 | 65.33
11 | 1.676 | 0.0259 | -0.268 | 64.696
11.5 | 1.715 | 0.0268 | -0.268 | 64.015
12 | 1.755 | 0.02773 | -0.267 | 63.284
12.5 | 1.794 | 0.02871 | -0.267 | 62.498
13 | 1.834 | 0.02975 | -0.267 | 61.631
13.5 | 1.873 | 0.03079 | -0.267 | 60.833
14 | 1.912 | 0.03195 | -0.267 | 59.847
14.5 | 1.951 | 0.03314 | -0.267 | 58.884
15 | 1.99 | 0.03437 | -0.266 | 57.912
15.5 | 2.029 | 0.03571 | -0.266 | 56.832
16 | 2.068 | 0.03714 | -0.265 | 55.679
16.5 | 2.107 | 0.03869 | -0.265 | 54.448
17 | 2.145 | 0.04018 | -0.264 | 53.395
17.5 | 2.184 | 0.04187 | -0.264 | 52.155
18 | 2.222 | 0.04368 | -0.263 | 50.854
18.5 | 2.259 | 0.04578 | -0.262 | 49.349
19 | 2.296 | 0.04791 | -0.261 | 47.923
19.5 | 2.272 | 0.05037 | -0.26 | 45.112
20 | 2.238 | 0.05297 | -0.259 | 42.257

## 96. Re 6M Mach 0.25 (1)
BIGFOIL.COM POLAR EXPORT
NACA6718
NACA6718 |  |  |  | Cl Max: | 2.0722 | at alpha= | 18 | deg
XFOIL ncrit=9 |  |  |  | L/D Max: | 162.252 | at alpha= | -2.5 | deg
Re: | 6000000 |  |  | Cd Min: | 0.00444 | at alpha= | -2.5 | deg
Mach: | 0.25 |  |  | Cl=0 at alpha= | -8.5725 | deg
|  |  |  | @ Cl=0.1, Cd= | 0.006056
|  |  |  | @ Cl=0.4, Cd= | 0.0050489
|  |  |  | @ Cl=0.6, Cd= | 0.0045969
alpha (deg) | Cl | Cd | Cm | Cl/Cd
-20 | -0.7053 | 0.08623 | -0.1822 | -8.1793
-19.5 | -0.7485 | 0.0749 | -0.1894 | -9.9933
-19 | -0.7925 | 0.06399 | -0.1962 | -12.3847
-18.5 | -0.8282 | 0.05421 | -0.2025 | -15.2776
-18 | -0.8547 | 0.04558 | -0.2082 | -18.7516
-17.5 | -0.8715 | 0.03813 | -0.213 | -22.856
-17 | -0.8756 | 0.03201 | -0.2171 | -27.354
-16.5 | -0.8658 | 0.02721 | -0.2205 | -31.8192
-16 | -0.8492 | 0.02303 | -0.2236 | -36.8736
-15.5 | -0.8279 | 0.0193 | -0.2264 | -42.8964
-15 | -0.7978 | 0.01655 | -0.2284 | -48.2054
-14.5 | -0.7475 | 0.01451 | -0.2322 | -51.5162
-14 | -0.689 | 0.01255 | -0.2371 | -54.9004
-13.5 | -0.6257 | 0.01131 | -0.2408 | -55.3227
-13 | -0.564 | 0.01048 | -0.2428 | -53.8168
-12.5 | -0.501 | 0.00981 | -0.2445 | -51.0703
-12 | -0.4378 | 0.00921 | -0.246 | -47.5353
-11.5 | -0.3743 | 0.0087 | -0.2474 | -43.023
-11 | -0.3105 | 0.0082 | -0.2488 | -37.8659
-10.5 | -0.2465 | 0.0078 | -0.2501 | -31.6026
-10 | -0.1826 | 0.00741 | -0.2515 | -24.6424
-9.5 | -0.1189 | 0.00705 | -0.2527 | -16.8652
-9 | -0.0554 | 0.00674 | -0.2539 | -8.2196
-8.5 | 0.0094 | 0.00647 | -0.2553 | 1.4529
-8 | 0.0722 | 0.00617 | -0.2563 | 11.7018
-7.5 | 0.1356 | 0.00591 | -0.2574 | 22.9442
-7 | 0.1986 | 0.00567 | -0.2585 | 35.0265
-6.5 | 0.2597 | 0.00548 | -0.2591 | 47.3905
-6 | 0.3229 | 0.00529 | -0.2602 | 61.0397
-5.5 | 0.3857 | 0.00509 | -0.2612 | 75.776
-5 | 0.4483 | 0.00491 | -0.2621 | 91.3035
-4.5 | 0.5084 | 0.00478 | -0.2625 | 106.3598
-4 | 0.5647 | 0.00468 | -0.2621 | 120.6624
-3.5 | 0.6242 | 0.00454 | -0.2623 | 137.489
-3 | 0.6701 | 0.00447 | -0.2595 | 149.9105
-2.5 | 0.7204 | 0.00444 | -0.2577 | 162.2523
-2 | 0.7529 | 0.00476 | -0.2519 | 158.1723
-1.5 | 0.7309 | 0.00648 | -0.2346 | 112.7932
-1 | 0.7715 | 0.007 | -0.231 | 110.2143
-0.5 | 0.8115 | 0.00756 | -0.2272 | 107.3413
0 | 0.8579 | 0.00801 | -0.2248 | 107.1036
0.5 | 0.9013 | 0.00855 | -0.2218 | 105.4152
1 | 0.9474 | 0.00906 | -0.2194 | 104.5695
1.5 | 0.9932 | 0.00961 | -0.2169 | 103.3507
2 | 1.0409 | 0.0101 | -0.2148 | 103.0594
2.5 | 1.084 | 0.01077 | -0.2119 | 100.65
3 | 1.1312 | 0.01133 | -0.2097 | 99.8411
3.5 | 1.1777 | 0.01193 | -0.2074 | 98.7175
4 | 1.2234 | 0.01256 | -0.205 | 97.4045
4.5 | 1.2671 | 0.0133 | -0.2023 | 95.2707
5 | 1.3118 | 0.01403 | -0.1997 | 93.4996
5.5 | 1.3571 | 0.01473 | -0.1972 | 92.1317
6 | 1.4001 | 0.01554 | -0.1943 | 90.0965
6.5 | 1.4418 | 0.01644 | -0.1913 | 87.7007
7 | 1.4832 | 0.01736 | -0.1882 | 85.4378
7.5 | 1.5256 | 0.01826 | -0.1852 | 83.5487
8 | 1.5646 | 0.01932 | -0.1818 | 80.9834
8.5 | 1.6027 | 0.02046 | -0.1782 | 78.3333
9 | 1.6425 | 0.02154 | -0.1749 | 76.2535
9.5 | 1.6793 | 0.02278 | -0.1712 | 73.7182
10 | 1.7158 | 0.02407 | -0.1675 | 71.2838
10.5 | 1.7521 | 0.02539 | -0.1639 | 69.0075
11 | 1.7846 | 0.02697 | -0.1597 | 66.1698
11.5 | 1.8186 | 0.02849 | -0.1559 | 63.8329
12 | 1.8484 | 0.03029 | -0.1516 | 61.0234
12.5 | 1.8794 | 0.03208 | -0.1475 | 58.5848
13 | 1.9057 | 0.03423 | -0.143 | 55.6734
13.5 | 1.9357 | 0.03619 | -0.1391 | 53.4872
14 | 1.9587 | 0.03868 | -0.1346 | 50.6386
14.5 | 1.9806 | 0.04137 | -0.1302 | 47.8753
15 | 2.0039 | 0.04403 | -0.1262 | 45.5122
15.5 | 2.022 | 0.04718 | -0.1219 | 42.8571
16 | 2.0384 | 0.05057 | -0.1178 | 40.3085
16.5 | 2.0512 | 0.05443 | -0.1139 | 37.6851
17 | 2.0602 | 0.05882 | -0.1102 | 35.0255
17.5 | 2.0689 | 0.06335 | -0.1069 | 32.6582
18 | 2.0722 | 0.06848 | -0.1038 | 30.2599
19 | 2.0715 | 0.07998 | -0.099 | 25.9002
20 | 2.0531 | 0.09379 | -0.0961 | 21.8904

## 97. Re 6M Mach 0.25 (2)
BIGFOIL.COM POLAR EXPORT
NACA6718
NACA6718 |  |  |  | Cl Max: | 1.897 | at alpha= | 19 | deg
JavaFoil+Calcfoil stall+Eppler ext transition |  |  |  | L/D Max: | 97.697 | at alpha= | -1.5 | deg
Re: | 6000000 |  |  | Cd Min: | 0.00724 | at alpha= | -5.5 | deg
Mach: | 0.25 |  |  | Cl=0 at alpha= | -9.1371 | deg
|  |  |  | @ Cl=0.1, Cd= | 0.013133
|  |  |  | @ Cl=0.4, Cd= | 0.0073136
|  |  |  | @ Cl=0.6, Cd= | 0.0089723
alpha (deg) | Cl | Cd | Cm | Cl/Cd
-20 | -1.201 | 0.11225 | -0.166 | -10.699
-19.5 | -1.151 | 0.10365 | -0.17 | -11.106
-19 | -1.101 | 0.0955 | -0.173 | -11.528
-18.5 | -1.05 | 0.08767 | -0.177 | -11.981
-18 | -0.999 | 0.08038 | -0.18 | -12.433
-17.5 | -0.948 | 0.07335 | -0.184 | -12.926
-17 | -0.897 | 0.0666 | -0.188 | -13.464
-16.5 | -0.845 | 0.0602 | -0.191 | -14.033
-16 | -0.792 | 0.05436 | -0.195 | -14.572
-15.5 | -0.739 | 0.04884 | -0.199 | -15.135
-15 | -0.685 | 0.04381 | -0.202 | -15.644
-14.5 | -0.631 | 0.03921 | -0.206 | -16.096
-14 | -0.576 | 0.03506 | -0.209 | -16.429
-13.5 | -0.52 | 0.03135 | -0.213 | -16.588
-13 | -0.463 | 0.02808 | -0.216 | -16.499
-12.5 | -0.406 | 0.02512 | -0.219 | -16.159
-12 | -0.348 | 0.0226 | -0.222 | -15.379
-11.5 | -0.288 | 0.02057 | -0.225 | -14.02
-11 | -0.229 | 0.01875 | -0.227 | -12.19
-10.5 | -0.168 | 0.01719 | -0.23 | -9.768
-10 | -0.107 | 0.01602 | -0.232 | -6.665
-9.5 | -0.045 | 0.01508 | -0.234 | -2.997
-9 | 0.017 | 0.01421 | -0.235 | 1.174
-8.5 | 0.079 | 0.01339 | -0.237 | 5.887
-8 | 0.141 | 0.01263 | -0.239 | 11.199
-7.5 | 0.205 | 0.01177 | -0.241 | 17.38
-7 | 0.269 | 0.01065 | -0.244 | 25.249
-6.5 | 0.346 | 0.00742 | -0.257 | 46.676
-6 | 0.412 | 0.00729 | -0.258 | 56.475
-5.5 | 0.478 | 0.00724 | -0.259 | 65.922
-5 | 0.543 | 0.00734 | -0.26 | 74.036
-4.5 | 0.609 | 0.00923 | -0.26 | 65.918
-4 | 0.674 | 0.00948 | -0.261 | 71.117
-3.5 | 0.74 | 0.00974 | -0.262 | 75.9
-3 | 0.805 | 0.01001 | -0.263 | 80.381
-2.5 | 0.87 | 0.00974 | -0.264 | 89.388
-2 | 0.936 | 0.01001 | -0.264 | 93.487
-1.5 | 1.001 | 0.01024 | -0.265 | 97.697
-1 | 1.066 | 0.01175 | -0.266 | 90.718
-0.5 | 1.131 | 0.01208 | -0.267 | 93.58
0 | 0.66 | 0.01245 | -0.267 | 52.977
0.5 | 0.693 | 0.01283 | -0.268 | 54.003
1 | 0.726 | 0.01324 | -0.268 | 54.833
1.5 | 0.759 | 0.01367 | -0.269 | 55.507
2 | 0.791 | 0.01414 | -0.27 | 55.968
2.5 | 0.824 | 0.01463 | -0.27 | 56.321
3 | 0.857 | 0.01514 | -0.271 | 56.567
3.5 | 0.889 | 0.01572 | -0.271 | 56.548
4 | 0.921 | 0.01635 | -0.272 | 56.365
4.5 | 0.954 | 0.01699 | -0.272 | 56.138
5 | 0.986 | 0.0177 | -0.272 | 55.703
5.5 | 1.018 | 0.01844 | -0.273 | 55.199
6 | 1.05 | 0.01922 | -0.273 | 54.655
6.5 | 1.082 | 0.01999 | -0.273 | 54.139
7 | 1.115 | 0.02078 | -0.274 | 53.653
7.5 | 1.147 | 0.02159 | -0.274 | 53.135
8 | 1.179 | 0.02242 | -0.274 | 52.601
8.5 | 1.212 | 0.02326 | -0.274 | 52.106
9 | 1.244 | 0.02414 | -0.275 | 51.539
9.5 | 1.277 | 0.02506 | -0.275 | 50.961
10 | 1.31 | 0.02598 | -0.275 | 50.399
10.5 | 1.342 | 0.02699 | -0.275 | 49.744
11 | 1.375 | 0.02804 | -0.275 | 49.046
11.5 | 1.408 | 0.02911 | -0.275 | 48.37
12 | 1.441 | 0.0303 | -0.274 | 47.571
12.5 | 1.475 | 0.03152 | -0.274 | 46.784
13 | 1.508 | 0.03286 | -0.274 | 45.893
13.5 | 1.541 | 0.03423 | -0.274 | 45.033
14 | 1.575 | 0.03575 | -0.274 | 44.064
14.5 | 1.609 | 0.03732 | -0.273 | 43.109
15 | 1.642 | 0.03908 | -0.273 | 42.021
15.5 | 1.676 | 0.04101 | -0.272 | 40.862
16 | 1.709 | 0.04304 | -0.271 | 39.719
16.5 | 1.743 | 0.04526 | -0.271 | 38.501
17 | 1.775 | 0.04792 | -0.27 | 37.052
17.5 | 1.808 | 0.05083 | -0.269 | 35.567
18 | 1.839 | 0.05394 | -0.268 | 34.097
18.5 | 1.869 | 0.05778 | -0.266 | 32.356
19 | 1.897 | 0.06224 | -0.264 | 30.484
19.5 | 1.804 | 0.07198 | -0.257 | 25.068
20 | 1.701 | 0.08426 | -0.25 | 20.189

## 98. Re 6M Mach 0.50 (1)
BIGFOIL.COM POLAR EXPORT
NACA6718
NACA6718 |  |  |  | Cl Max: | 1.988 | at alpha= | 14.5 | deg
XFOIL ncrit=9 |  |  |  | L/D Max: | 142.452 | at alpha= | -2.5 | deg
Re: | 6000000 |  |  | Cd Min: | 0.00514 | at alpha= | -3.5 | deg
Mach: | 0.5 |  |  | Cl=0 at alpha= | -8.0696 | deg
|  |  |  | @ Cl=0.1, Cd= | 0.0068003
|  |  |  | @ Cl=0.4, Cd= | 0.0055332
|  |  |  | @ Cl=0.6, Cd= | 0.0051583
alpha (deg) | Cl | Cd | Cm | Cl/Cd
-17.5 | -0.27 | 0.11233 | -0.2133 | -2.4036
-17 | -0.28 | 0.10374 | -0.2187 | -2.6991
-16.5 | -0.2935 | 0.09505 | -0.2243 | -3.0878
-16 | -0.3193 | 0.08548 | -0.2306 | -3.7354
-15.5 | -0.3469 | 0.07618 | -0.2368 | -4.5537
-15 | -0.3779 | 0.06703 | -0.2428 | -5.6378
-14.5 | -0.4118 | 0.05803 | -0.2488 | -7.0963
-14 | -0.4481 | 0.04909 | -0.255 | -9.1281
-13.5 | -0.4831 | 0.04053 | -0.2607 | -11.9196
-13 | -0.5136 | 0.03267 | -0.2656 | -15.7208
-12.5 | -0.5268 | 0.02609 | -0.2692 | -20.1916
-12 | -0.5224 | 0.02073 | -0.2716 | -25.2002
-11.5 | -0.503 | 0.01672 | -0.2726 | -30.0837
-11 | -0.4539 | 0.01342 | -0.2761 | -33.8227
-10.5 | -0.3788 | 0.01133 | -0.2801 | -33.4334
-10 | -0.2975 | 0.0099 | -0.283 | -30.0505
-9.5 | -0.2196 | 0.00903 | -0.2838 | -24.3189
-9 | -0.1417 | 0.00836 | -0.2843 | -16.9498
-8 | 0.0106 | 0.00732 | -0.2848 | 1.4481
-7.5 | 0.0785 | 0.00691 | -0.2836 | 11.3603
-6.5 | 0.2137 | 0.00622 | -0.2815 | 34.3569
-6 | 0.2816 | 0.00592 | -0.2807 | 47.5676
-5.5 | 0.3491 | 0.00567 | -0.2799 | 61.5697
-5 | 0.4161 | 0.00549 | -0.2792 | 75.7923
-4.5 | 0.487 | 0.00533 | -0.2794 | 91.3696
-4 | 0.5578 | 0.00519 | -0.2796 | 107.4759
-3.5 | 0.6244 | 0.00514 | -0.279 | 121.4786
-3 | 0.6894 | 0.00516 | -0.2781 | 133.6047
-2.5 | 0.7493 | 0.00526 | -0.2762 | 142.4525
-2 | 0.69 | 0.00773 | -0.2497 | 89.2626
-1.5 | 0.7259 | 0.00866 | -0.2433 | 83.8222
-1 | 0.7695 | 0.00949 | -0.2384 | 81.0854
-0.5 | 0.8178 | 0.01024 | -0.2346 | 79.8633
0 | 0.8691 | 0.01096 | -0.2313 | 79.2974
0.5 | 0.9217 | 0.01165 | -0.2283 | 79.1159
1 | 0.9756 | 0.01235 | -0.2255 | 78.996
1.5 | 1.0285 | 0.01311 | -0.2226 | 78.4516
2 | 1.0818 | 0.01386 | -0.2196 | 78.0519
2.5 | 1.138 | 0.01455 | -0.2171 | 78.2131
3 | 1.1901 | 0.01543 | -0.2139 | 77.129
3.5 | 1.242 | 0.01632 | -0.2105 | 76.1029
4 | 1.296 | 0.01717 | -0.2075 | 75.4805
4.5 | 1.3468 | 0.01817 | -0.2038 | 74.1222
5 | 1.3965 | 0.01929 | -0.1999 | 72.395
6 | 1.4941 | 0.02168 | -0.1915 | 68.9161
6.5 | 1.5365 | 0.02326 | -0.1864 | 66.0576
7 | 1.5834 | 0.02469 | -0.1818 | 64.1312
7.5 | 1.6237 | 0.0265 | -0.1762 | 61.2717
8 | 1.6668 | 0.02827 | -0.1711 | 58.96
9 | 1.7443 | 0.03251 | -0.1598 | 53.6543
9.5 | 1.7801 | 0.03498 | -0.1539 | 50.8891
10 | 1.8137 | 0.03768 | -0.1478 | 48.1343
10.5 | 1.8471 | 0.0405 | -0.1419 | 45.6074
11 | 1.8769 | 0.04372 | -0.1359 | 42.93
11.5 | 1.9044 | 0.04726 | -0.13 | 40.2962
12 | 1.9294 | 0.05114 | -0.1243 | 37.7278
12.5 | 1.9497 | 0.05556 | -0.1187 | 35.0918
13 | 1.967 | 0.06038 | -0.1135 | 32.577
13.5 | 1.9778 | 0.06591 | -0.1086 | 30.0076
14 | 1.9873 | 0.07166 | -0.1042 | 27.7323
14.5 | 1.988 | 0.07832 | -0.1003 | 25.383
15 | 1.9836 | 0.08553 | -0.0971 | 23.1919
15.5 | 1.9766 | 0.09318 | -0.0947 | 21.2127
16 | 1.9619 | 0.10175 | -0.0933 | 19.2816
16.5 | 1.9417 | 0.11101 | -0.0931 | 17.4912
17 | 1.9198 | 0.12079 | -0.0942 | 15.8937
17.5 | 1.8955 | 0.13103 | -0.0965 | 14.4662
18 | 1.8705 | 0.14171 | -0.1002 | 13.1995
18.5 | 1.8435 | 0.15301 | -0.1053 | 12.0482
19 | 1.8157 | 0.16472 | -0.1118 | 11.0229
19.5 | 1.7901 | 0.17658 | -0.1192 | 10.1376

## 99. Re 6M Mach 0.50 (2)
BIGFOIL.COM POLAR EXPORT
NACA6718
NACA6718 |  |  |  | Cl Max: | 1.689 | at alpha= | 20 | deg
JavaFoil+Calcfoil stall+Eppler ext transition |  |  |  | L/D Max: | 48.74 | at alpha= | 2 | deg
Re: | 6000000 |  |  | Cd Min: | 0.01027 | at alpha= | -4.5 | deg
Mach: | 0.5 |  |  | Cl=0 at alpha= | -9.1324 | deg
|  |  |  | @ Cl=0.1, Cd= | 0.014789
|  |  |  | @ Cl=0.4, Cd= | 0.011043
|  |  |  | @ Cl=0.6, Cd= | 0.013168
alpha (deg) | Cl | Cd | Cm | Cl/Cd
-20 | -0.641 | 0.15176 | -0.149 | -4.225
-19.5 | -0.611 | 0.15702 | -0.147 | -3.893
-19 | -0.582 | 0.14303 | -0.148 | -4.069
-18.5 | -0.552 | 0.14713 | -0.146 | -3.753
-18 | -0.524 | 0.13332 | -0.15 | -3.928
-17.5 | -0.493 | 0.13767 | -0.145 | -3.58
-17 | -0.467 | 0.12124 | -0.157 | -3.848
-16.5 | -0.434 | 0.12508 | -0.146 | -3.473
-16 | -0.412 | 0.10349 | -0.173 | -3.982
-15.5 | -0.381 | 0.10386 | -0.169 | -3.664
-15 | -0.35 | 0.10358 | -0.165 | -3.375
-14.5 | -0.319 | 0.10264 | -0.161 | -3.107
-14 | -0.292 | 0.09252 | -0.174 | -3.154
-13.5 | -0.263 | 0.08566 | -0.181 | -3.074
-13 | -0.241 | 0.05996 | -0.209 | -4.02
-12.5 | -0.213 | 0.04884 | -0.22 | -4.367
-12 | -0.184 | 0.04073 | -0.228 | -4.519
-11.5 | -0.154 | 0.03453 | -0.235 | -4.451
-11 | -0.123 | 0.02944 | -0.241 | -4.161
-10.5 | -0.091 | 0.02549 | -0.246 | -3.55
-10 | -0.058 | 0.02237 | -0.25 | -2.585
-9.5 | -0.025 | 0.02053 | -0.254 | -1.198
-9 | 0.009 | 0.01852 | -0.257 | 0.493
-8.5 | 0.043 | 0.01669 | -0.26 | 2.59
-8 | 0.078 | 0.01543 | -0.263 | 5.027
-7.5 | 0.112 | 0.01444 | -0.265 | 7.766
-7 | 0.147 | 0.01373 | -0.267 | 10.679
-6.5 | 0.181 | 0.01278 | -0.268 | 14.19
-6 | 0.216 | 0.0121 | -0.271 | 17.879
-5.5 | 0.252 | 0.01144 | -0.273 | 22.019
-5 | 0.288 | 0.01053 | -0.276 | 27.339
-4.5 | 0.338 | 0.01027 | -0.291 | 32.888
-4 | 0.374 | 0.01079 | -0.291 | 34.672
-3.5 | 0.41 | 0.01114 | -0.292 | 36.821
-3 | 0.447 | 0.01145 | -0.293 | 38.986
-2.5 | 0.483 | 0.0118 | -0.294 | 40.908
-2 | 0.519 | 0.01219 | -0.295 | 42.554
-1.5 | 0.555 | 0.01262 | -0.296 | 43.973
-1 | 0.591 | 0.01305 | -0.297 | 45.293
-0.5 | 0.627 | 0.01352 | -0.297 | 46.381
0 | 0.659 | 0.01404 | -0.298 | 46.979
0.5 | 0.695 | 0.01456 | -0.299 | 47.726
1 | 0.73 | 0.01513 | -0.3 | 48.261
1.5 | 0.766 | 0.01577 | -0.3 | 48.543
2 | 0.801 | 0.01643 | -0.301 | 48.74
2.5 | 0.836 | 0.01716 | -0.301 | 48.708
3 | 0.871 | 0.01796 | -0.302 | 48.488
3.5 | 0.906 | 0.01883 | -0.303 | 48.102
4 | 0.941 | 0.01981 | -0.303 | 47.491
4.5 | 0.975 | 0.02086 | -0.303 | 46.751
5 | 1.01 | 0.02205 | -0.304 | 45.796
5.5 | 1.044 | 0.02327 | -0.304 | 44.859
6 | 1.078 | 0.02457 | -0.305 | 43.874
6.5 | 1.112 | 0.02595 | -0.305 | 42.853
7 | 1.146 | 0.02747 | -0.305 | 41.708
7.5 | 1.179 | 0.02908 | -0.305 | 40.543
8 | 1.212 | 0.03087 | -0.305 | 39.262
8.5 | 1.245 | 0.03292 | -0.305 | 37.812
9 | 1.277 | 0.03535 | -0.305 | 36.133
9.5 | 1.309 | 0.03861 | -0.305 | 33.896
10 | 1.336 | 0.04541 | -0.304 | 29.427
10.5 | 1.365 | 0.04821 | -0.303 | 28.322
11 | 1.4 | 0.04708 | -0.303 | 29.728
11.5 | 1.428 | 0.04961 | -0.303 | 28.791
12 | 1.454 | 0.05221 | -0.301 | 27.853
12.5 | 1.469 | 0.05576 | -0.297 | 26.346
13 | 1.273 | 0.10535 | -0.182 | 12.086
13.5 | 1.3 | 0.10795 | -0.181 | 12.044
14 | 1.327 | 0.11153 | -0.182 | 11.9
14.5 | 1.538 | 0.07165 | -0.283 | 21.464
15 | 1.5 | 0.08943 | -0.262 | 16.772
15.5 | 1.414 | 0.12336 | -0.192 | 11.462
16 | 1.442 | 0.12729 | -0.193 | 11.326
16.5 | 1.593 | 0.09422 | -0.264 | 16.902
17 | 1.608 | 0.10587 | -0.259 | 15.185
17.5 | 1.596 | 0.13264 | -0.243 | 12.031
18 | 1.596 | 0.15373 | -0.23 | 10.382
18.5 | 1.602 | 0.17668 | -0.218 | 9.065
19 | 1.636 | 0.18386 | -0.223 | 8.899
19.5 | 1.655 | 0.2005 | -0.218 | 8.257
20 | 1.689 | 0.20248 | -0.223 | 8.341

## 100. Re 7M Mach 0.00 (1)
BIGFOIL.COM POLAR EXPORT
NACA6718
NACA6718 |  |  |  | Cl Max: | 2.1411 | at alpha= | 20 | deg
XFOIL ncrit=9 |  |  |  | L/D Max: | 163.102 | at alpha= | -2.5 | deg
Re: | 7000000 |  |  | Cd Min: | 0.00429 | at alpha= | -3 | deg
Mach: | 0 |  |  | Cl=0 at alpha= | -8.6857 | deg
|  |  |  | @ Cl=0.1, Cd= | 0.0056789
|  |  |  | @ Cl=0.4, Cd= | 0.0047632
|  |  |  | @ Cl=0.6, Cd= | 0.0043672
alpha (deg) | Cl | Cd | Cm | Cl/Cd
-20 | -1.0216 | 0.04333 | -0.1913 | -23.5772
-19.5 | -1.0297 | 0.03684 | -0.1957 | -27.9506
-19 | -1.0314 | 0.03111 | -0.1998 | -33.1533
-18.5 | -1.024 | 0.02649 | -0.2032 | -38.6561
-18 | -1.0052 | 0.02289 | -0.2062 | -43.9144
-17.5 | -0.9776 | 0.02004 | -0.209 | -48.7824
-17 | -0.9448 | 0.01771 | -0.2115 | -53.3484
-16.5 | -0.9126 | 0.01543 | -0.2141 | -59.1445
-16 | -0.8623 | 0.01363 | -0.2186 | -63.2649
-15.5 | -0.8045 | 0.0123 | -0.2232 | -65.4065
-15 | -0.7472 | 0.0113 | -0.2265 | -66.1239
-14.5 | -0.6907 | 0.01057 | -0.2286 | -65.3453
-14 | -0.6335 | 0.01005 | -0.2303 | -63.0348
-13.5 | -0.5765 | 0.00946 | -0.232 | -60.9408
-13 | -0.5176 | 0.00902 | -0.2337 | -57.3836
-12.5 | -0.4584 | 0.00854 | -0.2354 | -53.6768
-12 | -0.3988 | 0.00814 | -0.237 | -48.9926
-11.5 | -0.3389 | 0.00773 | -0.2387 | -43.8422
-11 | -0.2786 | 0.00741 | -0.2402 | -37.5978
-10.5 | -0.2184 | 0.00706 | -0.2417 | -30.9348
-10 | -0.1581 | 0.00675 | -0.2432 | -23.4222
-9.5 | -0.0984 | 0.00651 | -0.2444 | -15.1152
-9 | -0.0379 | 0.00627 | -0.2458 | -6.0447
-8.5 | 0.0224 | 0.00599 | -0.2471 | 3.7396
-8 | 0.0832 | 0.00574 | -0.2485 | 14.4948
-7.5 | 0.1437 | 0.00552 | -0.2498 | 26.0326
-7 | 0.2029 | 0.00533 | -0.2507 | 38.0675
-6.5 | 0.2624 | 0.00517 | -0.2517 | 50.7544
-6 | 0.3234 | 0.00498 | -0.253 | 64.9398
-5.5 | 0.3844 | 0.0048 | -0.2542 | 80.0833
-5 | 0.4438 | 0.00466 | -0.2551 | 95.2361
-4.5 | 0.5 | 0.00456 | -0.2553 | 109.6491
-4 | 0.5601 | 0.00443 | -0.2562 | 126.4334
-3.5 | 0.6173 | 0.00434 | -0.2566 | 142.235
-3 | 0.6697 | 0.00429 | -0.2558 | 156.1072
-2.5 | 0.7046 | 0.00432 | -0.2511 | 163.1019
-2 | 0.6842 | 0.0057 | -0.2343 | 120.0351
-1.5 | 0.7236 | 0.00616 | -0.2309 | 117.4675
-1 | 0.7639 | 0.00659 | -0.2276 | 115.9181
-0.5 | 0.8064 | 0.00702 | -0.2249 | 114.8718
0 | 0.853 | 0.00737 | -0.223 | 115.7395
0.5 | 0.8942 | 0.00788 | -0.22 | 113.4772
1 | 0.9407 | 0.00828 | -0.2182 | 113.6111
1.5 | 0.9852 | 0.00875 | -0.216 | 112.5943
2 | 1.03 | 0.00923 | -0.2138 | 111.5926
2.5 | 1.0738 | 0.00976 | -0.2115 | 110.0205
3 | 1.119 | 0.01026 | -0.2095 | 109.0643
3.5 | 1.1646 | 0.01077 | -0.2076 | 108.1337
4 | 1.2072 | 0.01139 | -0.2051 | 105.9877
4.5 | 1.2512 | 0.01197 | -0.203 | 104.528
5 | 1.2939 | 0.01261 | -0.2006 | 102.609
5.5 | 1.3385 | 0.0132 | -0.1986 | 101.4015
6 | 1.3811 | 0.01388 | -0.1963 | 99.5029
6.5 | 1.4206 | 0.01468 | -0.1935 | 96.7711
7 | 1.4625 | 0.01539 | -0.1911 | 95.0292
7.5 | 1.5033 | 0.01616 | -0.1886 | 93.026
8 | 1.5433 | 0.01699 | -0.186 | 90.8358
8.5 | 1.581 | 0.0179 | -0.183 | 88.324
9 | 1.6198 | 0.01878 | -0.1803 | 86.2513
9.5 | 1.6585 | 0.01967 | -0.1776 | 84.3162
10 | 1.6933 | 0.02076 | -0.1743 | 81.5655
10.5 | 1.7292 | 0.02182 | -0.1713 | 79.2484
11 | 1.765 | 0.02288 | -0.1683 | 77.1416
11.5 | 1.7968 | 0.02417 | -0.1647 | 74.3401
12 | 1.8295 | 0.02543 | -0.1615 | 71.9426
12.5 | 1.8608 | 0.02681 | -0.1581 | 69.4069
13 | 1.891 | 0.02825 | -0.1546 | 66.9381
13.5 | 1.9212 | 0.02972 | -0.1513 | 64.6433
14 | 1.9458 | 0.03158 | -0.1473 | 61.6149
14.5 | 1.9753 | 0.03317 | -0.1441 | 59.5508
15 | 1.9966 | 0.03535 | -0.14 | 56.4809
15.5 | 2.0219 | 0.03728 | -0.1366 | 54.2355
16 | 2.0415 | 0.03969 | -0.1327 | 51.4361
16.5 | 2.0615 | 0.04216 | -0.1291 | 48.8971
17 | 2.0805 | 0.04476 | -0.1257 | 46.4812
17.5 | 2.0953 | 0.04774 | -0.122 | 43.8898
18 | 2.1097 | 0.05091 | -0.1187 | 41.4398
19 | 2.1279 | 0.05854 | -0.1122 | 36.3495
19.5 | 2.1367 | 0.06254 | -0.1095 | 34.1653
20 | 2.1411 | 0.06703 | -0.1071 | 31.9424

## 101. Re 7M Mach 0.00 (2)
BIGFOIL.COM POLAR EXPORT
NACA6718
NACA6718 |  |  |  | Cl Max: | 2.343 | at alpha= | 19 | deg
JavaFoil+Calcfoil stall+Eppler ext transition |  |  |  | L/D Max: | 103.917 | at alpha= | -0.5 | deg
Re: | 7000000 |  |  | Cd Min: | 0.00717 | at alpha= | -6 | deg
Mach: | 0 |  |  | Cl=0 at alpha= | -9.1333 | deg
|  |  |  | @ Cl=0.1, Cd= | 0.011989
|  |  |  | @ Cl=0.4, Cd= | 0.0071711
|  |  |  | @ Cl=0.6, Cd= | 0.009693
alpha (deg) | Cl | Cd | Cm | Cl/Cd
-20 | -1.187 | 0.0885 | -0.172 | -13.413
-19.5 | -1.138 | 0.0817 | -0.175 | -13.924
-19 | -1.088 | 0.07548 | -0.178 | -14.408
-18.5 | -1.037 | 0.06952 | -0.18 | -14.918
-18 | -0.987 | 0.06374 | -0.183 | -15.479
-17.5 | -0.936 | 0.05819 | -0.186 | -16.079
-17 | -0.884 | 0.05307 | -0.189 | -16.662
-16.5 | -0.833 | 0.0482 | -0.192 | -17.273
-16 | -0.78 | 0.04359 | -0.196 | -17.901
-15.5 | -0.728 | 0.03942 | -0.199 | -18.457
-15 | -0.674 | 0.03554 | -0.202 | -18.968
-14.5 | -0.62 | 0.0321 | -0.205 | -19.319
-14 | -0.566 | 0.02891 | -0.207 | -19.56
-13.5 | -0.51 | 0.02609 | -0.21 | -19.553
-13 | -0.454 | 0.02359 | -0.213 | -19.248
-12.5 | -0.397 | 0.02149 | -0.216 | -18.486
-12 | -0.34 | 0.01968 | -0.218 | -17.267
-11.5 | -0.282 | 0.01808 | -0.22 | -15.575
-11 | -0.223 | 0.01676 | -0.222 | -13.295
-10.5 | -0.163 | 0.01577 | -0.224 | -10.366
-10 | -0.104 | 0.01494 | -0.225 | -6.946
-9.5 | -0.044 | 0.01402 | -0.227 | -3.131
-9 | 0.016 | 0.01316 | -0.229 | 1.234
-8.5 | 0.077 | 0.01234 | -0.231 | 6.224
-8 | 0.138 | 0.01141 | -0.234 | 12.109
-7.5 | 0.208 | 0.00742 | -0.247 | 28.054
-7 | 0.272 | 0.00736 | -0.248 | 36.914
-6.5 | 0.335 | 0.00722 | -0.249 | 46.402
-6 | 0.399 | 0.00717 | -0.25 | 55.612
-5.5 | 0.462 | 0.00724 | -0.251 | 63.872
-5 | 0.526 | 0.00983 | -0.251 | 53.478
-4.5 | 0.589 | 0.00965 | -0.252 | 61.072
-4 | 0.653 | 0.0099 | -0.253 | 65.91
-3.5 | 0.716 | 0.01012 | -0.254 | 70.729
-3 | 0.779 | 0.00986 | -0.255 | 79.034
-2.5 | 0.843 | 0.01011 | -0.255 | 83.313
-2 | 0.906 | 0.01034 | -0.256 | 87.567
-1.5 | 0.969 | 0.01061 | -0.257 | 91.341
-1 | 1.032 | 0.01029 | -0.258 | 100.331
-0.5 | 1.095 | 0.01054 | -0.258 | 103.917
0 | 0.807 | 0.0108 | -0.259 | 74.752
0.5 | 0.85 | 0.01109 | -0.26 | 76.629
1 | 0.892 | 0.0128 | -0.26 | 69.64
1.5 | 0.934 | 0.01317 | -0.261 | 70.859
2 | 0.975 | 0.01355 | -0.261 | 71.959
2.5 | 1.017 | 0.01399 | -0.262 | 72.706
3 | 1.058 | 0.01447 | -0.262 | 73.158
3.5 | 1.1 | 0.01498 | -0.263 | 73.425
4 | 1.141 | 0.0155 | -0.263 | 73.611
4.5 | 1.182 | 0.01607 | -0.264 | 73.59
5 | 1.223 | 0.01668 | -0.264 | 73.361
5.5 | 1.264 | 0.0173 | -0.264 | 73.088
6 | 1.305 | 0.01795 | -0.265 | 72.703
6.5 | 1.346 | 0.01859 | -0.265 | 72.418
7 | 1.387 | 0.01926 | -0.265 | 72.004
7.5 | 1.427 | 0.01992 | -0.266 | 71.653
8 | 1.468 | 0.0206 | -0.266 | 71.256
8.5 | 1.509 | 0.02129 | -0.266 | 70.855
9 | 1.549 | 0.02201 | -0.266 | 70.396
9.5 | 1.59 | 0.02271 | -0.266 | 69.985
10 | 1.63 | 0.02347 | -0.266 | 69.453
10.5 | 1.67 | 0.02424 | -0.266 | 68.899
11 | 1.711 | 0.02506 | -0.266 | 68.262
11.5 | 1.751 | 0.02591 | -0.266 | 67.584
12 | 1.791 | 0.0268 | -0.266 | 66.845
12.5 | 1.831 | 0.02771 | -0.266 | 66.085
13 | 1.871 | 0.02865 | -0.266 | 65.329
13.5 | 1.911 | 0.02967 | -0.266 | 64.427
14 | 1.951 | 0.03069 | -0.266 | 63.577
14.5 | 1.991 | 0.03181 | -0.265 | 62.608
15 | 2.031 | 0.03295 | -0.265 | 61.641
15.5 | 2.071 | 0.03425 | -0.265 | 60.459
16 | 2.11 | 0.03555 | -0.264 | 59.366
16.5 | 2.15 | 0.03683 | -0.264 | 58.36
17 | 2.189 | 0.03829 | -0.263 | 57.174
17.5 | 2.228 | 0.03985 | -0.263 | 55.914
18 | 2.267 | 0.0415 | -0.262 | 54.614
18.5 | 2.305 | 0.04334 | -0.261 | 53.187
19 | 2.343 | 0.04523 | -0.261 | 51.801
19.5 | 2.324 | 0.04735 | -0.26 | 49.088
20 | 2.296 | 0.04951 | -0.259 | 46.377

## 102. Re 7M Mach 0.00 (3)
BIGFOIL.COM POLAR EXPORT
NACA6718
NACA6718 |  |  |  | Cl Max: | 2.1574 | at alpha= | 20 | deg
NF |  |  |  | L/D Max: | 120.313 | at alpha= | -2.5 | deg
Re: | 7000000 |  |  | Cd Min: | 0.0047934 | at alpha= | -4.5 | deg
Mach: | 0 |  |  | Cl=0 at alpha= | -8.7349 | deg
|  |  |  | @ Cl=0.1, Cd= | 0.005642
|  |  |  | @ Cl=0.4, Cd= | 0.0048692
|  |  |  | @ Cl=0.6, Cd= | 0.0050548
alpha (deg) | Cl | Cd | Cm | Cl/Cd
-20 | -1.0003 | 0.041324 | -0.19272 | -24.2052
-19.5 | -1.0041 | 0.035569 | -0.19739 | -28.2282
-19 | -1.006 | 0.030668 | -0.20168 | -32.8036
-18.5 | -1.0036 | 0.026275 | -0.20562 | -38.1957
-18 | -0.99397 | 0.022456 | -0.20898 | -44.2621
-17.5 | -0.97592 | 0.019291 | -0.21172 | -50.5892
-17 | -0.94902 | 0.016765 | -0.21423 | -56.6068
-16.5 | -0.91255 | 0.014801 | -0.21705 | -61.6526
-16 | -0.86675 | 0.013298 | -0.22039 | -65.1807
-15.5 | -0.81373 | 0.01215 | -0.22395 | -66.9751
-15 | -0.75632 | 0.011263 | -0.2273 | -67.1527
-14.5 | -0.69674 | 0.010555 | -0.23019 | -66.009
-14 | -0.6362 | 0.0099632 | -0.23264 | -63.8549
-13.5 | -0.57528 | 0.0094431 | -0.23476 | -60.9208
-13 | -0.51422 | 0.0089691 | -0.23668 | -57.3319
-12.5 | -0.45314 | 0.0085288 | -0.23848 | -53.1304
-12 | -0.39215 | 0.0081167 | -0.24019 | -48.3134
-11.5 | -0.33134 | 0.0077297 | -0.24181 | -42.8652
-11 | -0.27077 | 0.0073657 | -0.24332 | -36.761
-10.5 | -0.21048 | 0.0070241 | -0.24472 | -29.966
-10 | -0.15048 | 0.0067056 | -0.24599 | -22.4409
-9.5 | -0.090763 | 0.0064124 | -0.24712 | -14.1543
-9 | -0.031342 | 0.0061455 | -0.2481 | -5.0999
-8.5 | 0.027772 | 0.0059043 | -0.24894 | 4.7037
-8 | 0.086561 | 0.0056869 | -0.24963 | 15.2209
-7.5 | 0.145 | 0.0054915 | -0.25017 | 26.4041
-7 | 0.20303 | 0.005316 | -0.25056 | 38.1933
-6.5 | 0.26059 | 0.0051593 | -0.25077 | 50.5077
-6 | 0.31749 | 0.0050222 | -0.25078 | 63.2183
-5.5 | 0.37348 | 0.0049085 | -0.25053 | 76.0891
-5 | 0.42812 | 0.0048274 | -0.2499 | 88.6837
-4.5 | 0.48069 | 0.0047934 | -0.24878 | 100.282
-4 | 0.53024 | 0.0048236 | -0.24703 | 109.9271
-3.5 | 0.57579 | 0.0049346 | -0.2446 | 116.6853
-3 | 0.61697 | 0.0051392 | -0.24151 | 120.0525
-2.5 | 0.65443 | 0.0054394 | -0.23789 | 120.313
-2 | 0.68992 | 0.0058203 | -0.23398 | 118.5361
-1.5 | 0.72568 | 0.0062495 | -0.23015 | 116.1184
-1 | 0.76369 | 0.0066844 | -0.22674 | 114.2487
-0.5 | 0.805 | 0.0070897 | -0.22396 | 113.5455
0 | 0.84953 | 0.0074589 | -0.22181 | 113.8945
0.5 | 0.89631 | 0.0078181 | -0.22012 | 114.6458
1 | 0.94407 | 0.0082025 | -0.21866 | 115.0964
1.5 | 0.99184 | 0.0086354 | -0.21721 | 114.8584
2 | 1.0391 | 0.0091225 | -0.21563 | 113.904
2.5 | 1.0857 | 0.0096585 | -0.21381 | 112.405
3 | 1.1316 | 0.01023 | -0.21173 | 110.6159
3.5 | 1.1771 | 0.010819 | -0.2095 | 108.7991
4 | 1.2223 | 0.011412 | -0.20729 | 107.1053
4.5 | 1.2673 | 0.012009 | -0.20517 | 105.5284
5 | 1.3119 | 0.012619 | -0.20309 | 103.9658
5.5 | 1.3559 | 0.013258 | -0.20093 | 102.2666
6 | 1.3988 | 0.013949 | -0.1986 | 100.2796
6.5 | 1.4406 | 0.014707 | -0.19605 | 97.9533
7 | 1.4813 | 0.015527 | -0.19333 | 95.396
7.5 | 1.5211 | 0.016392 | -0.19052 | 92.7991
8 | 1.5605 | 0.017281 | -0.18768 | 90.3024
8.5 | 1.5995 | 0.018188 | -0.18483 | 87.9411
9 | 1.6381 | 0.01912 | -0.18196 | 85.6737
9.5 | 1.676 | 0.020088 | -0.17905 | 83.4341
10 | 1.7132 | 0.021106 | -0.1761 | 81.1686
10.5 | 1.7493 | 0.022186 | -0.17309 | 78.8446
11 | 1.7842 | 0.023339 | -0.17004 | 76.4469
11.5 | 1.8179 | 0.024574 | -0.16695 | 73.9743
12 | 1.8502 | 0.025899 | -0.16382 | 71.4368
12.5 | 1.8811 | 0.027321 | -0.16067 | 68.8522
13 | 1.9107 | 0.028844 | -0.15751 | 66.2424
13.5 | 1.939 | 0.030473 | -0.15435 | 63.6294
14 | 1.9661 | 0.032214 | -0.15119 | 61.0317
14.5 | 1.9919 | 0.03407 | -0.14802 | 58.4663
15 | 2.0165 | 0.036035 | -0.14484 | 55.9589
15.5 | 2.0396 | 0.038088 | -0.14167 | 53.5504
16 | 2.0613 | 0.040206 | -0.13851 | 51.269
16.5 | 2.0812 | 0.042405 | -0.13534 | 49.0797
17 | 2.099 | 0.044758 | -0.13208 | 46.8954
17.5 | 2.1144 | 0.047362 | -0.12873 | 44.6423
18 | 2.1274 | 0.050301 | -0.12536 | 42.2929
18.5 | 2.1381 | 0.053648 | -0.1221 | 39.855
19 | 2.1467 | 0.057463 | -0.11904 | 37.3575
19.5 | 2.1531 | 0.061791 | -0.11627 | 34.845
20 | 2.1574 | 0.066638 | -0.1138 | 32.3752

## 103. Re 7M Mach 0.10 (1)
BIGFOIL.COM POLAR EXPORT
NACA6718
NACA6718 |  |  |  | Cl Max: | 2.1345 | at alpha= | 20 | deg
XFOIL ncrit=9 |  |  |  | L/D Max: | 162.933 | at alpha= | -2.5 | deg
Re: | 7000000 |  |  | Cd Min: | 0.0043 | at alpha= | -3 | deg
Mach: | 0.1 |  |  | Cl=0 at alpha= | -8.6702 | deg
|  |  |  | @ Cl=0.1, Cd= | 0.005705
|  |  |  | @ Cl=0.4, Cd= | 0.0047852
|  |  |  | @ Cl=0.6, Cd= | 0.0043799
alpha (deg) | Cl | Cd | Cm | Cl/Cd
-20 | -0.9929 | 0.04782 | -0.1914 | -20.7633
-19.5 | -1.0001 | 0.04138 | -0.1957 | -24.1687
-19 | -1.0106 | 0.03459 | -0.2004 | -29.2165
-18.5 | -1.0095 | 0.02924 | -0.2042 | -34.5246
-18 | -0.9977 | 0.02498 | -0.2074 | -39.94
-17.5 | -0.9749 | 0.02163 | -0.2103 | -45.0717
-17 | -0.944 | 0.01905 | -0.2129 | -49.5538
-16.5 | -0.9134 | 0.01663 | -0.215 | -54.9248
-16 | -0.8713 | 0.01448 | -0.2189 | -60.1727
-15.5 | -0.816 | 0.0129 | -0.2235 | -63.2558
-15 | -0.7562 | 0.01169 | -0.2277 | -64.6878
-14.5 | -0.6993 | 0.01082 | -0.2301 | -64.6303
-14 | -0.6417 | 0.01023 | -0.2319 | -62.7273
-13.5 | -0.5839 | 0.00965 | -0.2335 | -60.5078
-13 | -0.5244 | 0.00914 | -0.2353 | -57.3742
-12.5 | -0.4646 | 0.00867 | -0.2369 | -53.5871
-12 | -0.4044 | 0.00823 | -0.2385 | -49.1373
-11.5 | -0.3439 | 0.00783 | -0.2401 | -43.9208
-11 | -0.2831 | 0.00748 | -0.2416 | -37.8476
-10.5 | -0.2223 | 0.00712 | -0.2431 | -31.2219
-10 | -0.1615 | 0.00682 | -0.2445 | -23.6804
-9.5 | -0.1013 | 0.00656 | -0.2457 | -15.4421
-9 | -0.0401 | 0.00631 | -0.2472 | -6.355
-8.5 | 0.0207 | 0.00602 | -0.2484 | 3.4385
-8 | 0.082 | 0.00577 | -0.2498 | 14.2114
-7.5 | 0.1429 | 0.00555 | -0.251 | 25.7477
-7 | 0.2023 | 0.00536 | -0.2519 | 37.7425
-6.5 | 0.2624 | 0.0052 | -0.2529 | 50.4615
-6 | 0.3239 | 0.005 | -0.2542 | 64.78
-5.5 | 0.3852 | 0.00482 | -0.2554 | 79.917
-5 | 0.4448 | 0.00468 | -0.2563 | 95.0427
-4.5 | 0.5012 | 0.00458 | -0.2564 | 109.4323
-4 | 0.5618 | 0.00444 | -0.2574 | 126.5315
-3.5 | 0.619 | 0.00435 | -0.2576 | 142.2989
-3 | 0.6705 | 0.0043 | -0.2565 | 155.9302
-2.5 | 0.7055 | 0.00433 | -0.2517 | 162.933
-2 | 0.6851 | 0.00575 | -0.2349 | 119.1478
-1.5 | 0.7246 | 0.00621 | -0.2314 | 116.6828
-1 | 0.7645 | 0.00666 | -0.228 | 114.7898
-0.5 | 0.8077 | 0.00709 | -0.2253 | 113.921
0 | 0.8537 | 0.00746 | -0.2233 | 114.437
0.5 | 0.8955 | 0.00797 | -0.2204 | 112.3588
1 | 0.9425 | 0.00837 | -0.2185 | 112.6045
1.5 | 0.9871 | 0.00886 | -0.2163 | 111.4108
2 | 1.0312 | 0.00937 | -0.2139 | 110.0534
2.5 | 1.0762 | 0.00988 | -0.2117 | 108.9271
3 | 1.1219 | 0.01038 | -0.2097 | 108.0829
3.5 | 1.1675 | 0.0109 | -0.2077 | 107.1101
4 | 1.2093 | 0.01157 | -0.2051 | 104.5203
4.5 | 1.2546 | 0.01213 | -0.203 | 103.4295
5 | 1.2978 | 0.01278 | -0.2007 | 101.5493
5.5 | 1.3426 | 0.01337 | -0.1986 | 100.4188
6 | 1.3837 | 0.01413 | -0.196 | 97.9264
6.5 | 1.4246 | 0.0149 | -0.1933 | 95.6107
7 | 1.4671 | 0.01561 | -0.1909 | 93.9846
7.5 | 1.508 | 0.01642 | -0.1883 | 91.8392
8 | 1.5464 | 0.01733 | -0.1853 | 89.2325
8.5 | 1.5858 | 0.01821 | -0.1825 | 87.084
9 | 1.6251 | 0.0191 | -0.1797 | 85.0838
9.5 | 1.6629 | 0.02007 | -0.1768 | 82.855
10 | 1.6978 | 0.0212 | -0.1734 | 80.0849
10.5 | 1.7348 | 0.02224 | -0.1704 | 78.0036
11 | 1.7689 | 0.02342 | -0.1671 | 75.5295
11.5 | 1.802 | 0.0247 | -0.1636 | 72.9555
12 | 1.8357 | 0.02596 | -0.1604 | 70.7126
12.5 | 1.8645 | 0.02754 | -0.1565 | 67.7015
13 | 1.8963 | 0.02894 | -0.1532 | 65.5252
13.5 | 1.9241 | 0.03063 | -0.1494 | 62.8175
14 | 1.9511 | 0.03241 | -0.1456 | 60.2006
14.5 | 1.9774 | 0.0343 | -0.142 | 57.6501
15 | 2.0021 | 0.0363 | -0.1383 | 55.1543
15.5 | 2.0237 | 0.0386 | -0.1344 | 52.4275
16 | 2.0442 | 0.04105 | -0.1305 | 49.7978
17 | 2.0801 | 0.04658 | -0.1231 | 44.6565
17.5 | 2.095 | 0.04972 | -0.1196 | 42.136
18 | 2.1081 | 0.05313 | -0.1162 | 39.6781
19 | 2.1248 | 0.0612 | -0.1098 | 34.719
19.5 | 2.1317 | 0.06552 | -0.1072 | 32.5351
20 | 2.1345 | 0.07034 | -0.1049 | 30.3455

## 104. Re 7M Mach 0.10 (2)
BIGFOIL.COM POLAR EXPORT
NACA6718
NACA6718 |  |  |  | Cl Max: | 2.298 | at alpha= | 19 | deg
JavaFoil+Calcfoil stall+Eppler ext transition |  |  |  | L/D Max: | 104.072 | at alpha= | -0.5 | deg
Re: | 7000000 |  |  | Cd Min: | 0.00718 | at alpha= | -6 | deg
Mach: | 0.1 |  |  | Cl=0 at alpha= | -9.1333 | deg
|  |  |  | @ Cl=0.1, Cd= | 0.012159
|  |  |  | @ Cl=0.4, Cd= | 0.0071808
|  |  |  | @ Cl=0.6, Cd= | 0.0097112
alpha (deg) | Cl | Cd | Cm | Cl/Cd
-20 | -1.19 | 0.09136 | -0.171 | -13.025
-19.5 | -1.14 | 0.0844 | -0.174 | -13.511
-19 | -1.09 | 0.0779 | -0.177 | -13.993
-18.5 | -1.04 | 0.07173 | -0.18 | -14.494
-18 | -0.989 | 0.06577 | -0.183 | -15.038
-17.5 | -0.938 | 0.06008 | -0.186 | -15.612
-17 | -0.887 | 0.05469 | -0.189 | -16.212
-16.5 | -0.835 | 0.0496 | -0.193 | -16.832
-16 | -0.783 | 0.04488 | -0.196 | -17.437
-15.5 | -0.73 | 0.04057 | -0.199 | -17.986
-15 | -0.676 | 0.03655 | -0.202 | -18.501
-14.5 | -0.622 | 0.0329 | -0.205 | -18.911
-14 | -0.567 | 0.02963 | -0.208 | -19.149
-13.5 | -0.512 | 0.02669 | -0.211 | -19.176
-13 | -0.456 | 0.0241 | -0.214 | -18.913
-12.5 | -0.399 | 0.0219 | -0.216 | -18.212
-12 | -0.341 | 0.02001 | -0.219 | -17.05
-11.5 | -0.283 | 0.01834 | -0.221 | -15.418
-11 | -0.224 | 0.01697 | -0.223 | -13.187
-10.5 | -0.164 | 0.0159 | -0.225 | -10.33
-10 | -0.104 | 0.01505 | -0.227 | -6.928
-9.5 | -0.044 | 0.01416 | -0.228 | -3.116
-9 | 0.016 | 0.01329 | -0.23 | 1.227
-8.5 | 0.077 | 0.0125 | -0.232 | 6.172
-8 | 0.139 | 0.01158 | -0.235 | 11.974
-7.5 | 0.202 | 0.0104 | -0.239 | 19.39
-7 | 0.273 | 0.00737 | -0.249 | 37.051
-6.5 | 0.337 | 0.00723 | -0.25 | 46.594
-6 | 0.401 | 0.00718 | -0.251 | 55.838
-5.5 | 0.465 | 0.00726 | -0.252 | 63.985
-5 | 0.528 | 0.00944 | -0.252 | 55.989
-4.5 | 0.592 | 0.00968 | -0.253 | 61.201
-4 | 0.656 | 0.00993 | -0.254 | 66.047
-3.5 | 0.72 | 0.00967 | -0.255 | 74.416
-3 | 0.783 | 0.00989 | -0.256 | 79.202
-2.5 | 0.847 | 0.01012 | -0.257 | 83.649
-2 | 0.91 | 0.0104 | -0.257 | 87.561
-1.5 | 0.974 | 0.0101 | -0.258 | 96.452
-1 | 1.037 | 0.01032 | -0.259 | 100.505
-0.5 | 1.1 | 0.01057 | -0.259 | 104.072
0 | 0.792 | 0.01084 | -0.26 | 73.092
0.5 | 0.834 | 0.01248 | -0.261 | 66.784
1 | 0.875 | 0.01285 | -0.261 | 68.085
1.5 | 0.916 | 0.01321 | -0.262 | 69.303
2 | 0.957 | 0.01363 | -0.263 | 70.183
2.5 | 0.997 | 0.01407 | -0.263 | 70.882
3 | 1.038 | 0.01456 | -0.264 | 71.277
3.5 | 1.078 | 0.01507 | -0.264 | 71.533
4 | 1.119 | 0.01561 | -0.265 | 71.69
4.5 | 1.159 | 0.01618 | -0.265 | 71.619
5 | 1.199 | 0.0168 | -0.265 | 71.379
5.5 | 1.239 | 0.01744 | -0.266 | 71.066
6 | 1.279 | 0.0181 | -0.266 | 70.679
6.5 | 1.319 | 0.01875 | -0.266 | 70.339
7 | 1.359 | 0.01942 | -0.267 | 69.969
7.5 | 1.399 | 0.02012 | -0.267 | 69.523
8 | 1.439 | 0.0208 | -0.267 | 69.151
8.5 | 1.478 | 0.02152 | -0.267 | 68.704
9 | 1.518 | 0.02225 | -0.267 | 68.231
9.5 | 1.558 | 0.02298 | -0.268 | 67.78
10 | 1.597 | 0.02377 | -0.268 | 67.208
10.5 | 1.637 | 0.02455 | -0.268 | 66.666
11 | 1.676 | 0.0254 | -0.268 | 65.994
11.5 | 1.716 | 0.02626 | -0.268 | 65.357
12 | 1.755 | 0.02721 | -0.268 | 64.524
12.5 | 1.795 | 0.02813 | -0.267 | 63.805
13 | 1.834 | 0.02912 | -0.267 | 63.002
13.5 | 1.874 | 0.03019 | -0.267 | 62.07
14 | 1.913 | 0.03125 | -0.267 | 61.214
14.5 | 1.952 | 0.03243 | -0.267 | 60.206
15 | 1.991 | 0.03362 | -0.266 | 59.224
15.5 | 2.03 | 0.03494 | -0.266 | 58.107
16 | 2.069 | 0.03636 | -0.265 | 56.901
16.5 | 2.108 | 0.03779 | -0.265 | 55.783
17 | 2.147 | 0.03929 | -0.264 | 54.633
17.5 | 2.185 | 0.04093 | -0.264 | 53.387
18 | 2.223 | 0.04278 | -0.263 | 51.959
18.5 | 2.261 | 0.04467 | -0.262 | 50.612
19 | 2.298 | 0.0468 | -0.262 | 49.098
19.5 | 2.274 | 0.04905 | -0.261 | 46.365
20 | 2.241 | 0.05163 | -0.259 | 43.399

## 105. Re 7M Mach 0.25 (1)
BIGFOIL.COM POLAR EXPORT
NACA6718
NACA6718 |  |  |  | Cl Max: | 2.0968 | at alpha= | 18.5 | deg
XFOIL ncrit=9 |  |  |  | L/D Max: | 159.483 | at alpha= | -2.5 | deg
Re: | 7000000 |  |  | Cd Min: | 0.00436 | at alpha= | -3 | deg
Mach: | 0.25 |  |  | Cl=0 at alpha= | -8.5819 | deg
|  |  |  | @ Cl=0.1, Cd= | 0.005882
|  |  |  | @ Cl=0.4, Cd= | 0.0049038
|  |  |  | @ Cl=0.6, Cd= | 0.0044585
alpha (deg) | Cl | Cd | Cm | Cl/Cd
-20 | -0.7594 | 0.08008 | -0.1859 | -9.483
-19.5 | -0.798 | 0.0696 | -0.1925 | -11.4655
-19 | -0.8318 | 0.05988 | -0.1988 | -13.8911
-18.5 | -0.8579 | 0.05116 | -0.2044 | -16.769
-18 | -0.8833 | 0.04279 | -0.2099 | -20.6427
-17.5 | -0.8996 | 0.03551 | -0.2147 | -25.3337
-17 | -0.9025 | 0.02949 | -0.2188 | -30.6036
-16.5 | -0.8906 | 0.02492 | -0.2221 | -35.7384
-16 | -0.8681 | 0.02132 | -0.2247 | -40.7176
-15.5 | -0.8392 | 0.01817 | -0.2273 | -46.186
-15 | -0.8056 | 0.0154 | -0.2301 | -52.3117
-14.5 | -0.7512 | 0.01346 | -0.2343 | -55.8098
-14 | -0.689 | 0.0119 | -0.2388 | -57.8992
-13.5 | -0.6262 | 0.01081 | -0.2418 | -57.9278
-13 | -0.5633 | 0.01011 | -0.2435 | -55.7171
-12.5 | -0.5004 | 0.00941 | -0.2452 | -53.1775
-12 | -0.4366 | 0.0089 | -0.2466 | -49.0562
-11.5 | -0.3729 | 0.00835 | -0.2481 | -44.6587
-11 | -0.309 | 0.00792 | -0.2494 | -39.0152
-10.5 | -0.2453 | 0.00754 | -0.2506 | -32.5332
-10 | -0.182 | 0.00716 | -0.2518 | -25.419
-9.5 | -0.1177 | 0.00684 | -0.2531 | -17.2076
-9 | -0.0531 | 0.00655 | -0.2545 | -8.1069
-8.5 | 0.0104 | 0.00625 | -0.2556 | 1.664
-7.5 | 0.137 | 0.00573 | -0.2578 | 23.9092
-7 | 0.1983 | 0.00553 | -0.2584 | 35.859
-6.5 | 0.2618 | 0.00533 | -0.2596 | 49.1182
-6 | 0.3255 | 0.00512 | -0.2608 | 63.5742
-5.5 | 0.3887 | 0.00493 | -0.2618 | 78.8438
-5 | 0.4491 | 0.00479 | -0.2623 | 93.7578
-4.5 | 0.5068 | 0.00466 | -0.2622 | 108.7554
-4 | 0.569 | 0.00452 | -0.263 | 125.885
-3.5 | 0.6194 | 0.00442 | -0.2612 | 140.1357
-3 | 0.6692 | 0.00436 | -0.2593 | 153.4862
-2.5 | 0.7097 | 0.00445 | -0.2552 | 159.4831
-2 | 0.6899 | 0.006 | -0.2383 | 114.9833
-1.5 | 0.7258 | 0.00657 | -0.2336 | 110.4718
-1 | 0.7697 | 0.00701 | -0.2307 | 109.8003
-0.5 | 0.8107 | 0.00756 | -0.2271 | 107.2354
0 | 0.858 | 0.00798 | -0.2249 | 107.5188
0.5 | 0.9028 | 0.00849 | -0.2222 | 106.3369
1 | 0.9488 | 0.00899 | -0.2197 | 105.5395
1.5 | 0.9951 | 0.00953 | -0.2173 | 104.4176
2 | 1.0437 | 0.00999 | -0.2154 | 104.4745
2.5 | 1.0878 | 0.01062 | -0.2127 | 102.4294
3 | 1.1343 | 0.01119 | -0.2104 | 101.3673
3.5 | 1.1815 | 0.01177 | -0.2082 | 100.3823
4 | 1.2275 | 0.01239 | -0.2058 | 99.0718
4.5 | 1.2721 | 0.01309 | -0.2032 | 97.1811
5 | 1.3157 | 0.01385 | -0.2004 | 94.9964
5.5 | 1.3616 | 0.01453 | -0.198 | 93.7096
6 | 1.4056 | 0.01529 | -0.1953 | 91.9294
6.5 | 1.4472 | 0.01618 | -0.1922 | 89.4438
7 | 1.4893 | 0.01707 | -0.1892 | 87.2466
7.5 | 1.5308 | 0.01801 | -0.1861 | 84.9972
8 | 1.5729 | 0.01891 | -0.1832 | 83.1782
8.5 | 1.6106 | 0.02005 | -0.1795 | 80.3292
9 | 1.6494 | 0.02118 | -0.176 | 77.8754
9.5 | 1.6882 | 0.02231 | -0.1726 | 75.6701
10 | 1.7236 | 0.02363 | -0.1688 | 72.9412
10.5 | 1.7609 | 0.0249 | -0.1652 | 70.7189
11 | 1.794 | 0.02642 | -0.1611 | 67.9031
11.5 | 1.828 | 0.02795 | -0.1572 | 65.4025
12 | 1.8598 | 0.0296 | -0.1531 | 62.8311
12.5 | 1.8907 | 0.03138 | -0.149 | 60.2518
13 | 1.9199 | 0.03332 | -0.1448 | 57.62
13.5 | 1.9472 | 0.03544 | -0.1405 | 54.9436
14 | 1.9722 | 0.03776 | -0.1361 | 52.2299
14.5 | 1.9971 | 0.04017 | -0.1319 | 49.7162
15 | 2.0188 | 0.04291 | -0.1276 | 47.0473
15.5 | 2.0377 | 0.04599 | -0.1233 | 44.3075
16 | 2.0543 | 0.04932 | -0.1191 | 41.6525
16.5 | 2.0674 | 0.05308 | -0.115 | 38.9488
17 | 2.0811 | 0.05695 | -0.1114 | 36.5426
17.5 | 2.0887 | 0.0615 | -0.1079 | 33.9626
18 | 2.0924 | 0.06658 | -0.1046 | 31.4269
18.5 | 2.0968 | 0.07171 | -0.1019 | 29.24
19.5 | 2.0853 | 0.08434 | -0.0974 | 24.7249

## 106. Re 7M Mach 0.25 (2)
BIGFOIL.COM POLAR EXPORT
NACA6718
NACA6718 |  |  |  | Cl Max: | 1.901 | at alpha= | 19 | deg
JavaFoil+Calcfoil stall+Eppler ext transition |  |  |  | L/D Max: | 101.328 | at alpha= | -1 | deg
Re: | 7000000 |  |  | Cd Min: | 0.00717 | at alpha= | -5.5 | deg
Mach: | 0.25 |  |  | Cl=0 at alpha= | -9.1371 | deg
|  |  |  | @ Cl=0.1, Cd= | 0.012887
|  |  |  | @ Cl=0.4, Cd= | 0.0072418
|  |  |  | @ Cl=0.6, Cd= | 0.0098491
alpha (deg) | Cl | Cd | Cm | Cl/Cd
-20 | -1.203 | 0.11025 | -0.167 | -10.91
-19.5 | -1.153 | 0.10195 | -0.17 | -11.305
-19 | -1.102 | 0.09385 | -0.174 | -11.748
-18.5 | -1.052 | 0.08605 | -0.178 | -12.226
-18 | -1.001 | 0.0786 | -0.181 | -12.737
-17.5 | -0.95 | 0.07162 | -0.185 | -13.264
-17 | -0.898 | 0.06514 | -0.188 | -13.789
-16.5 | -0.846 | 0.05881 | -0.192 | -14.39
-16 | -0.794 | 0.05287 | -0.196 | -15.015
-15.5 | -0.741 | 0.04757 | -0.199 | -15.569
-15 | -0.687 | 0.04273 | -0.203 | -16.069
-14.5 | -0.632 | 0.03816 | -0.206 | -16.567
-14 | -0.577 | 0.03408 | -0.21 | -16.93
-13.5 | -0.521 | 0.0305 | -0.213 | -17.084
-13 | -0.464 | 0.02731 | -0.216 | -16.999
-12.5 | -0.407 | 0.02447 | -0.219 | -16.617
-12 | -0.348 | 0.02202 | -0.222 | -15.806
-11.5 | -0.289 | 0.02006 | -0.225 | -14.398
-11 | -0.229 | 0.01832 | -0.228 | -12.486
-10.5 | -0.168 | 0.01684 | -0.23 | -9.983
-10 | -0.107 | 0.01569 | -0.232 | -6.814
-9.5 | -0.045 | 0.01485 | -0.234 | -3.044
-9 | 0.017 | 0.01397 | -0.235 | 1.196
-8.5 | 0.079 | 0.01315 | -0.237 | 6.003
-8 | 0.142 | 0.01236 | -0.239 | 11.455
-7.5 | 0.205 | 0.01149 | -0.242 | 17.837
-7 | 0.27 | 0.01039 | -0.245 | 25.978
-6.5 | 0.346 | 0.00734 | -0.257 | 47.184
-6 | 0.412 | 0.00722 | -0.258 | 57.066
-5.5 | 0.478 | 0.00717 | -0.259 | 66.596
-5 | 0.543 | 0.00959 | -0.259 | 56.652
-4.5 | 0.609 | 0.00989 | -0.26 | 61.561
-4 | 0.674 | 0.00961 | -0.261 | 70.177
-3.5 | 0.74 | 0.00983 | -0.262 | 75.208
-3 | 0.805 | 0.01008 | -0.263 | 79.841
-2.5 | 0.87 | 0.00978 | -0.264 | 88.986
-2 | 0.936 | 0.01004 | -0.264 | 93.194
-1.5 | 1.001 | 0.01026 | -0.265 | 97.56
-1 | 1.066 | 0.01052 | -0.266 | 101.328
-0.5 | 1.131 | 0.01209 | -0.267 | 93.513
0 | 0.66 | 0.01245 | -0.267 | 53.014
0.5 | 0.693 | 0.01281 | -0.268 | 54.081
1 | 0.726 | 0.01321 | -0.269 | 54.955
1.5 | 0.759 | 0.01363 | -0.269 | 55.674
2 | 0.792 | 0.0141 | -0.27 | 56.154
2.5 | 0.824 | 0.01458 | -0.27 | 56.544
3 | 0.857 | 0.01507 | -0.271 | 56.865
3.5 | 0.889 | 0.01564 | -0.271 | 56.848
4 | 0.921 | 0.01624 | -0.272 | 56.733
4.5 | 0.954 | 0.01686 | -0.272 | 56.576
5 | 0.986 | 0.01755 | -0.273 | 56.195
5.5 | 1.018 | 0.01827 | -0.273 | 55.739
6 | 1.051 | 0.019 | -0.273 | 55.293
6.5 | 1.083 | 0.01974 | -0.274 | 54.85
7 | 1.115 | 0.02048 | -0.274 | 54.448
7.5 | 1.147 | 0.02126 | -0.274 | 53.974
8 | 1.18 | 0.02205 | -0.274 | 53.492
8.5 | 1.212 | 0.02288 | -0.274 | 52.979
9 | 1.245 | 0.02372 | -0.275 | 52.467
9.5 | 1.277 | 0.0246 | -0.275 | 51.92
10 | 1.31 | 0.0255 | -0.275 | 51.373
10.5 | 1.343 | 0.02646 | -0.275 | 50.75
11 | 1.376 | 0.02746 | -0.275 | 50.104
11.5 | 1.409 | 0.02856 | -0.275 | 49.33
12 | 1.442 | 0.02966 | -0.275 | 48.62
12.5 | 1.475 | 0.03087 | -0.274 | 47.784
13 | 1.509 | 0.03215 | -0.274 | 46.927
13.5 | 1.542 | 0.03351 | -0.274 | 46.023
14 | 1.576 | 0.03497 | -0.274 | 45.064
14.5 | 1.609 | 0.03653 | -0.273 | 44.053
15 | 1.643 | 0.03826 | -0.273 | 42.952
15.5 | 1.677 | 0.04008 | -0.272 | 41.837
16 | 1.71 | 0.042 | -0.272 | 40.727
16.5 | 1.744 | 0.04419 | -0.271 | 39.464
17 | 1.777 | 0.04681 | -0.27 | 37.952
17.5 | 1.809 | 0.04955 | -0.269 | 36.512
18 | 1.841 | 0.05263 | -0.268 | 34.988
18.5 | 1.872 | 0.05614 | -0.266 | 33.345
19 | 1.901 | 0.06033 | -0.264 | 31.509
19.5 | 1.831 | 0.06583 | -0.262 | 27.809
20 | 1.708 | 0.08099 | -0.251 | 21.088

## 107. Re 7M Mach 0.50 (1)
BIGFOIL.COM POLAR EXPORT
NACA6718
NACA6718 |  |  |  | Cl Max: | 2.0167 | at alpha= | 14.5 | deg
XFOIL ncrit=9 |  |  |  | L/D Max: | 138.443 | at alpha= | -2.5 | deg
Re: | 7000000 |  |  | Cd Min: | 0.00501 | at alpha= | -4 | deg
Mach: | 0.5 |  |  | Cl=0 at alpha= | -8.0622 | deg
|  |  |  | @ Cl=0.1, Cd= | 0.0065561
|  |  |  | @ Cl=0.4, Cd= | 0.0053701
|  |  |  | @ Cl=0.6, Cd= | 0.0050225
alpha (deg) | Cl | Cd | Cm | Cl/Cd
-17.5 | -0.2899 | 0.11006 | -0.2148 | -2.634
-17 | -0.3026 | 0.10123 | -0.2205 | -2.9892
-16.5 | -0.3186 | 0.09243 | -0.2263 | -3.4469
-16 | -0.3417 | 0.0833 | -0.2323 | -4.102
-15.5 | -0.3786 | 0.07337 | -0.239 | -5.1601
-15 | -0.4151 | 0.06397 | -0.2454 | -6.489
-14.5 | -0.4531 | 0.0547 | -0.2519 | -8.2834
-14 | -0.4912 | 0.04574 | -0.2581 | -10.739
-13.5 | -0.5239 | 0.03755 | -0.2634 | -13.9521
-13 | -0.5475 | 0.03028 | -0.2677 | -18.0812
-12.5 | -0.5571 | 0.02384 | -0.2714 | -23.3683
-12 | -0.5488 | 0.01891 | -0.2731 | -29.0217
-11.5 | -0.5187 | 0.01521 | -0.2748 | -34.1026
-11 | -0.456 | 0.01247 | -0.2786 | -36.5678
-10.5 | -0.3759 | 0.01052 | -0.2827 | -35.7319
-10 | -0.2964 | 0.00941 | -0.2841 | -31.4984
-9.5 | -0.2175 | 0.00865 | -0.2847 | -25.1445
-9 | -0.1391 | 0.00803 | -0.2851 | -17.3225
-8.5 | -0.062 | 0.00748 | -0.2855 | -8.2888
-8 | 0.0088 | 0.00704 | -0.2847 | 1.25
-7.5 | 0.0833 | 0.00666 | -0.2848 | 12.5075
-7 | 0.1444 | 0.00628 | -0.2823 | 22.9936
-6.5 | 0.2144 | 0.00596 | -0.2817 | 35.9732
-6 | 0.2811 | 0.0057 | -0.2806 | 49.3158
-5.5 | 0.3464 | 0.00551 | -0.2794 | 62.8675
-5 | 0.4192 | 0.00532 | -0.2799 | 78.797
-4.5 | 0.4912 | 0.00513 | -0.2803 | 95.7505
-4 | 0.5609 | 0.00501 | -0.2803 | 111.9561
-3.5 | 0.6232 | 0.00503 | -0.2788 | 123.8966
-3 | 0.6919 | 0.00501 | -0.2787 | 138.1038
-2.5 | 0.7379 | 0.00533 | -0.2737 | 138.4428
-2 | 0.6799 | 0.00794 | -0.2477 | 85.6297
-1.5 | 0.7231 | 0.0087 | -0.2428 | 83.1149
-1 | 0.7694 | 0.00946 | -0.2385 | 81.3319
-0.5 | 0.8214 | 0.0101 | -0.2353 | 81.3267
0 | 0.8715 | 0.01085 | -0.2318 | 80.3226
0.5 | 0.9264 | 0.01148 | -0.2292 | 80.6969
1 | 0.98 | 0.01217 | -0.2264 | 80.5259
1.5 | 1.0332 | 0.01292 | -0.2235 | 79.969
2 | 1.088 | 0.01363 | -0.2208 | 79.8239
2.5 | 1.1419 | 0.01438 | -0.2179 | 79.4089
3 | 1.1969 | 0.01514 | -0.2151 | 79.0555
3.5 | 1.2474 | 0.01609 | -0.2115 | 77.5264
4 | 1.3007 | 0.01696 | -0.2083 | 76.6922
4.5 | 1.3533 | 0.01789 | -0.2048 | 75.6456
5 | 1.4019 | 0.01904 | -0.2007 | 73.6292
5.5 | 1.4516 | 0.02017 | -0.1967 | 71.9683
6 | 1.4998 | 0.02141 | -0.1924 | 70.0514
6.5 | 1.5448 | 0.02287 | -0.1876 | 67.547
7 | 1.5901 | 0.02437 | -0.1827 | 65.2483
7.5 | 1.634 | 0.02599 | -0.1777 | 62.8703
8 | 1.6745 | 0.02788 | -0.1721 | 60.061
8.5 | 1.7167 | 0.02979 | -0.1668 | 57.6267
9 | 1.7538 | 0.03201 | -0.1609 | 54.7891
9.5 | 1.7911 | 0.03438 | -0.155 | 52.0971
10 | 1.8294 | 0.03678 | -0.1494 | 49.739
10.5 | 1.8622 | 0.03965 | -0.1433 | 46.966
11 | 1.893 | 0.04275 | -0.1372 | 44.2807
11.5 | 1.9219 | 0.04617 | -0.1313 | 41.6266
12 | 1.9475 | 0.04997 | -0.1254 | 38.9734
12.5 | 1.9697 | 0.05418 | -0.1197 | 36.3547
13 | 1.9886 | 0.05887 | -0.1143 | 33.7795
13.5 | 2.0037 | 0.06399 | -0.1093 | 31.3127
14 | 2.0121 | 0.06979 | -0.1047 | 28.8308
14.5 | 2.0167 | 0.07606 | -0.1005 | 26.5146
15 | 2.0158 | 0.08295 | -0.097 | 24.3014
15.5 | 2.0061 | 0.09073 | -0.0942 | 22.1107
16 | 1.9935 | 0.09903 | -0.0924 | 20.1303
16.5 | 1.9764 | 0.10787 | -0.0916 | 18.3221
17 | 1.9534 | 0.11762 | -0.0923 | 16.6077
17.5 | 1.9273 | 0.12794 | -0.0944 | 15.0641
18 | 1.8994 | 0.13876 | -0.0979 | 13.6884
18.5 | 1.8711 | 0.15005 | -0.1028 | 12.4698
19 | 1.8435 | 0.16163 | -0.1089 | 11.4057
19.5 | 1.8161 | 0.17349 | -0.1161 | 10.468

## 108. Re 7M Mach 0.50 (2)
BIGFOIL.COM POLAR EXPORT
NACA6718
NACA6718 |  |  |  | Cl Max: | 1.685 | at alpha= | 20 | deg
JavaFoil+Calcfoil stall+Eppler ext transition |  |  |  | L/D Max: | 49.012 | at alpha= | 2 | deg
Re: | 7000000 |  |  | Cd Min: | 0.01048 | at alpha= | -4.5 | deg
Mach: | 0.5 |  |  | Cl=0 at alpha= | -9.1324 | deg
|  |  |  | @ Cl=0.1, Cd= | 0.014545
|  |  |  | @ Cl=0.4, Cd= | 0.011151
|  |  |  | @ Cl=0.6, Cd= | 0.013165
alpha (deg) | Cl | Cd | Cm | Cl/Cd
-20 | -0.642 | 0.14973 | -0.15 | -4.286
-19.5 | -0.611 | 0.15475 | -0.148 | -3.951
-19 | -0.584 | 0.14019 | -0.153 | -4.164
-18.5 | -0.553 | 0.14581 | -0.148 | -3.789
-18 | -0.527 | 0.1286 | -0.159 | -4.095
-17.5 | -0.493 | 0.13622 | -0.146 | -3.621
-17 | -0.469 | 0.11592 | -0.165 | -4.048
-16.5 | -0.435 | 0.12271 | -0.15 | -3.547
-16 | -0.415 | 0.09801 | -0.18 | -4.233
-15.5 | -0.383 | 0.09848 | -0.177 | -3.891
-15 | -0.351 | 0.0997 | -0.171 | -3.522
-14.5 | -0.32 | 0.09929 | -0.167 | -3.224
-14 | -0.293 | 0.0898 | -0.178 | -3.26
-13.5 | -0.264 | 0.08396 | -0.183 | -3.142
-13 | -0.241 | 0.05872 | -0.21 | -4.112
-12.5 | -0.214 | 0.04767 | -0.221 | -4.483
-12 | -0.184 | 0.03977 | -0.229 | -4.637
-11.5 | -0.154 | 0.03374 | -0.236 | -4.564
-11 | -0.123 | 0.02871 | -0.241 | -4.274
-10.5 | -0.091 | 0.02489 | -0.246 | -3.642
-10 | -0.058 | 0.02184 | -0.251 | -2.653
-9.5 | -0.025 | 0.01933 | -0.254 | -1.274
-9 | 0.009 | 0.01812 | -0.258 | 0.504
-8.5 | 0.043 | 0.0166 | -0.261 | 2.606
-8 | 0.078 | 0.01514 | -0.263 | 5.13
-7.5 | 0.112 | 0.01422 | -0.265 | 7.89
-7 | 0.147 | 0.01352 | -0.267 | 10.85
-6.5 | 0.181 | 0.01284 | -0.269 | 14.14
-6 | 0.217 | 0.01188 | -0.271 | 18.224
-5.5 | 0.252 | 0.01121 | -0.273 | 22.5
-5 | 0.288 | 0.01294 | -0.276 | 22.288
-4.5 | 0.338 | 0.01048 | -0.291 | 32.23
-4 | 0.374 | 0.01092 | -0.291 | 34.25
-3.5 | 0.41 | 0.01124 | -0.292 | 36.507
-3 | 0.447 | 0.01152 | -0.293 | 38.757
-2.5 | 0.483 | 0.01186 | -0.294 | 40.719
-2 | 0.519 | 0.01222 | -0.295 | 42.451
-1.5 | 0.555 | 0.01264 | -0.296 | 43.922
-1 | 0.591 | 0.01305 | -0.297 | 45.291
-0.5 | 0.627 | 0.01351 | -0.298 | 46.418
0 | 0.66 | 0.01401 | -0.298 | 47.079
0.5 | 0.695 | 0.01452 | -0.299 | 47.875
1 | 0.73 | 0.01508 | -0.3 | 48.453
1.5 | 0.766 | 0.0157 | -0.3 | 48.766
2 | 0.801 | 0.01634 | -0.301 | 49.012
2.5 | 0.836 | 0.01707 | -0.302 | 48.975
3 | 0.871 | 0.01786 | -0.302 | 48.782
3.5 | 0.906 | 0.0187 | -0.303 | 48.445
4 | 0.941 | 0.01964 | -0.303 | 47.901
4.5 | 0.975 | 0.02068 | -0.304 | 47.169
5 | 1.01 | 0.02179 | -0.304 | 46.354
5.5 | 1.044 | 0.02295 | -0.304 | 45.501
6 | 1.078 | 0.02421 | -0.305 | 44.533
6.5 | 1.112 | 0.02552 | -0.305 | 43.588
7 | 1.146 | 0.02695 | -0.305 | 42.526
7.5 | 1.179 | 0.02849 | -0.305 | 41.39
8 | 1.213 | 0.03023 | -0.305 | 40.105
8.5 | 1.245 | 0.03225 | -0.305 | 38.619
9 | 1.278 | 0.03463 | -0.305 | 36.89
9.5 | 1.309 | 0.03775 | -0.305 | 34.675
10 | 1.337 | 0.04423 | -0.304 | 30.232
10.5 | 1.367 | 0.04698 | -0.303 | 29.087
11 | 1.401 | 0.0459 | -0.304 | 30.512
11.5 | 1.43 | 0.0481 | -0.303 | 29.735
12 | 1.458 | 0.05024 | -0.302 | 29.024
12.5 | 1.486 | 0.0518 | -0.301 | 28.685
13 | 1.512 | 0.05384 | -0.3 | 28.077
13.5 | 1.448 | 0.06934 | -0.274 | 20.885
14 | 1.365 | 0.10208 | -0.222 | 13.375
14.5 | 1.592 | 0.06184 | -0.296 | 25.746
15 | 1.573 | 0.06895 | -0.284 | 22.82
15.5 | 1.577 | 0.07902 | -0.277 | 19.96
16 | 1.484 | 0.13201 | -0.228 | 11.245
16.5 | 1.531 | 0.13055 | -0.239 | 11.73
17 | 1.529 | 0.15356 | -0.222 | 9.957
17.5 | 1.555 | 0.16794 | -0.222 | 9.258
18 | 1.577 | 0.18063 | -0.219 | 8.728
18.5 | 1.597 | 0.19793 | -0.214 | 8.068
19 | 1.63 | 0.20502 | -0.219 | 7.95
19.5 | 1.653 | 0.21975 | -0.217 | 7.525
20 | 1.685 | 0.22221 | -0.22 | 7.584

## 109. Re 8M Mach 0.00 (1)
BIGFOIL.COM POLAR EXPORT
NACA6718
NACA6718 |  |  |  | Cl Max: | 2.1555 | at alpha= | 20 | deg
XFOIL ncrit=9 |  |  |  | L/D Max: | 154.46 | at alpha= | -3 | deg
Re: | 8000000 |  |  | Cd Min: | 0.00426 | at alpha= | -3 | deg
Mach: | 0 |  |  | Cl=0 at alpha= | -8.6984 | deg
|  |  |  | @ Cl=0.1, Cd= | 0.0055506
|  |  |  | @ Cl=0.4, Cd= | 0.0046724
|  |  |  | @ Cl=0.6, Cd= | 0.0042872
alpha (deg) | Cl | Cd | Cm | Cl/Cd
-20 | -1.0555 | 0.03978 | -0.1932 | -26.5334
-19.5 | -1.0547 | 0.03423 | -0.1972 | -30.8122
-19 | -1.0477 | 0.02947 | -0.2007 | -35.5514
-18.5 | -1.0381 | 0.0251 | -0.204 | -41.3586
-18 | -1.019 | 0.02147 | -0.2072 | -47.4616
-17.5 | -0.9907 | 0.01871 | -0.2099 | -52.9503
-17 | -0.9574 | 0.01659 | -0.212 | -57.7095
-16.5 | -0.9159 | 0.01476 | -0.2152 | -62.0528
-16 | -0.863 | 0.01296 | -0.2202 | -66.5895
-15.5 | -0.8041 | 0.01168 | -0.2248 | -68.8442
-15 | -0.7475 | 0.01096 | -0.227 | -68.2026
-14.5 | -0.6914 | 0.01024 | -0.229 | -67.5195
-14 | -0.6344 | 0.00972 | -0.2307 | -65.2675
-13.5 | -0.5759 | 0.00923 | -0.2324 | -62.3944
-13 | -0.517 | 0.00872 | -0.2342 | -59.289
-12.5 | -0.4574 | 0.00831 | -0.2359 | -55.0421
-12 | -0.3977 | 0.00789 | -0.2375 | -50.4056
-11.5 | -0.3376 | 0.00754 | -0.2391 | -44.7745
-11 | -0.2775 | 0.00719 | -0.2406 | -38.5953
-10.5 | -0.2176 | 0.00687 | -0.2421 | -31.6739
-10 | -0.1579 | 0.00661 | -0.2433 | -23.888
-9.5 | -0.0974 | 0.00636 | -0.2448 | -15.3145
-9 | -0.0368 | 0.00607 | -0.2462 | -6.0626
-8.5 | 0.0242 | 0.00581 | -0.2476 | 4.1652
-8 | 0.0846 | 0.0056 | -0.2489 | 15.1071
-7.5 | 0.1438 | 0.00541 | -0.2498 | 26.5804
-7 | 0.2034 | 0.00523 | -0.2508 | 38.891
-6.5 | 0.2648 | 0.00504 | -0.2522 | 52.5397
-6 | 0.326 | 0.00485 | -0.2536 | 67.2165
-5.5 | 0.3857 | 0.0047 | -0.2545 | 82.0638
-5 | 0.4427 | 0.00459 | -0.2549 | 96.4488
-4.5 | 0.503 | 0.00444 | -0.2559 | 113.2883
-4 | 0.5618 | 0.00433 | -0.2566 | 129.746
-3.5 | 0.6153 | 0.00427 | -0.2561 | 144.0984
-3 | 0.658 | 0.00426 | -0.2532 | 154.4601
-2.5 | 0.6436 | 0.0053 | -0.2376 | 121.434
-2 | 0.6766 | 0.00586 | -0.2328 | 115.4608
-1.5 | 0.7198 | 0.00623 | -0.2301 | 115.5377
-1 | 0.7622 | 0.00662 | -0.2273 | 115.136
-0.5 | 0.8054 | 0.00704 | -0.2247 | 114.4034
0 | 0.8528 | 0.00737 | -0.223 | 115.7123
0.5 | 0.8945 | 0.00787 | -0.2201 | 113.6595
1 | 0.9411 | 0.00825 | -0.2183 | 114.0727
1.5 | 0.9869 | 0.00869 | -0.2163 | 113.5673
2 | 1.0324 | 0.00915 | -0.2143 | 112.8306
2.5 | 1.0764 | 0.00967 | -0.212 | 111.3133
3 | 1.121 | 0.01019 | -0.2099 | 110.0098
3.5 | 1.1675 | 0.01066 | -0.2082 | 109.5216
4 | 1.2112 | 0.01125 | -0.2059 | 107.6622
4.5 | 1.2544 | 0.01184 | -0.2036 | 105.9459
5 | 1.2978 | 0.01245 | -0.2014 | 104.241
5.5 | 1.3413 | 0.01308 | -0.1992 | 102.5459
6 | 1.3854 | 0.01369 | -0.1971 | 101.198
6.5 | 1.4258 | 0.01446 | -0.1944 | 98.603
7 | 1.4665 | 0.01521 | -0.1918 | 96.4168
7.5 | 1.5086 | 0.01591 | -0.1895 | 94.8209
8 | 1.5496 | 0.01668 | -0.1871 | 92.9017
8.5 | 1.5868 | 0.01762 | -0.184 | 90.0568
9 | 1.625 | 0.01851 | -0.1812 | 87.7904
9.5 | 1.664 | 0.01939 | -0.1785 | 85.8174
10 | 1.7009 | 0.02037 | -0.1756 | 83.5002
10.5 | 1.7357 | 0.02147 | -0.1723 | 80.843
11 | 1.7716 | 0.02251 | -0.1694 | 78.7028
11.5 | 1.8048 | 0.02371 | -0.166 | 76.1198
12 | 1.8379 | 0.02494 | -0.1628 | 73.6929
12.5 | 1.8715 | 0.02616 | -0.1597 | 71.5405
13 | 1.8992 | 0.02775 | -0.1558 | 68.4396
13.5 | 1.9302 | 0.02915 | -0.1526 | 66.2161
14 | 1.9569 | 0.03086 | -0.1488 | 63.4122
14.5 | 1.9842 | 0.03257 | -0.1453 | 60.9211
15 | 2.0086 | 0.03452 | -0.1416 | 58.1866
15.5 | 2.033 | 0.03648 | -0.138 | 55.7292
16 | 2.0538 | 0.03877 | -0.1342 | 52.9739
16.5 | 2.0751 | 0.04109 | -0.1307 | 50.5013
17.5 | 2.1094 | 0.04658 | -0.1234 | 45.2855
18 | 2.1222 | 0.04982 | -0.1198 | 42.5974
18.5 | 2.1327 | 0.05338 | -0.1163 | 39.9532
19 | 2.1447 | 0.05693 | -0.1134 | 37.6726
19.5 | 2.1524 | 0.06098 | -0.1105 | 35.2968
20 | 2.1555 | 0.06559 | -0.1077 | 32.8632

## 110. Re 8M Mach 0.00 (2)
BIGFOIL.COM POLAR EXPORT
NACA6718
NACA6718 |  |  |  | Cl Max: | 2.345 | at alpha= | 19 | deg
JavaFoil+Calcfoil stall+Eppler ext transition |  |  |  | L/D Max: | 103.926 | at alpha= | -0.5 | deg
Re: | 8000000 |  |  | Cd Min: | 0.00717 | at alpha= | -6.5 | deg
Mach: | 0 |  |  | Cl=0 at alpha= | -9.1333 | deg
|  |  |  | @ Cl=0.1, Cd= | 0.011621
|  |  |  | @ Cl=0.4, Cd= | 0.0095629
|  |  |  | @ Cl=0.6, Cd= | 0.0097978
alpha (deg) | Cl | Cd | Cm | Cl/Cd
-20 | -1.189 | 0.08708 | -0.172 | -13.651
-19.5 | -1.139 | 0.08032 | -0.175 | -14.182
-19 | -1.089 | 0.07414 | -0.178 | -14.689
-18.5 | -1.039 | 0.06821 | -0.181 | -15.227
-18 | -0.988 | 0.0625 | -0.184 | -15.81
-17.5 | -0.937 | 0.057 | -0.187 | -16.442
-17 | -0.886 | 0.05192 | -0.19 | -17.061
-16.5 | -0.834 | 0.04712 | -0.193 | -17.697
-16 | -0.782 | 0.04257 | -0.196 | -18.36
-15.5 | -0.729 | 0.03846 | -0.199 | -18.948
-15 | -0.675 | 0.03466 | -0.202 | -19.483
-14.5 | -0.621 | 0.03136 | -0.205 | -19.809
-14 | -0.566 | 0.02815 | -0.208 | -20.122
-13.5 | -0.511 | 0.02543 | -0.211 | -20.091
-13 | -0.455 | 0.02305 | -0.213 | -19.727
-12.5 | -0.398 | 0.02104 | -0.216 | -18.901
-12 | -0.34 | 0.01928 | -0.218 | -17.642
-11.5 | -0.282 | 0.01773 | -0.22 | -15.896
-11 | -0.223 | 0.01647 | -0.222 | -13.536
-10.5 | -0.164 | 0.01556 | -0.224 | -10.509
-10 | -0.104 | 0.01475 | -0.226 | -7.037
-9.5 | -0.044 | 0.01381 | -0.227 | -3.182
-9 | 0.016 | 0.01292 | -0.229 | 1.258
-8.5 | 0.077 | 0.01207 | -0.232 | 6.373
-8 | 0.138 | 0.01088 | -0.235 | 12.719
-7.5 | 0.208 | 0.00735 | -0.247 | 28.299
-7 | 0.272 | 0.00728 | -0.248 | 37.34
-6.5 | 0.335 | 0.00717 | -0.249 | 46.784
-6 | 0.399 | 0.00956 | -0.249 | 41.733
-5.5 | 0.462 | 0.00974 | -0.25 | 47.446
-5 | 0.526 | 0.01002 | -0.251 | 52.49
-4.5 | 0.589 | 0.00976 | -0.252 | 60.386
-4 | 0.653 | 0.00998 | -0.253 | 65.378
-3.5 | 0.716 | 0.01019 | -0.254 | 70.304
-3 | 0.779 | 0.0099 | -0.255 | 78.69
-2.5 | 0.843 | 0.01014 | -0.255 | 83.068
-2 | 0.906 | 0.01037 | -0.256 | 87.357
-1.5 | 0.969 | 0.01062 | -0.257 | 91.265
-1 | 1.032 | 0.01087 | -0.258 | 94.958
-0.5 | 1.095 | 0.01054 | -0.258 | 103.926
0 | 0.808 | 0.01079 | -0.259 | 74.827
0.5 | 0.85 | 0.01107 | -0.26 | 76.778
1 | 0.892 | 0.01137 | -0.26 | 78.416
1.5 | 0.934 | 0.01315 | -0.261 | 71.022
2 | 0.975 | 0.01352 | -0.261 | 72.154
2.5 | 1.017 | 0.01394 | -0.262 | 72.96
3 | 1.059 | 0.01441 | -0.262 | 73.452
3.5 | 1.1 | 0.01491 | -0.263 | 73.773
4 | 1.141 | 0.01543 | -0.263 | 73.974
4.5 | 1.182 | 0.01597 | -0.264 | 74.056
5 | 1.224 | 0.01655 | -0.264 | 73.931
5.5 | 1.265 | 0.01716 | -0.264 | 73.701
6 | 1.305 | 0.01778 | -0.265 | 73.437
6.5 | 1.346 | 0.01839 | -0.265 | 73.217
7 | 1.387 | 0.01903 | -0.265 | 72.901
7.5 | 1.428 | 0.01966 | -0.266 | 72.635
8 | 1.468 | 0.02032 | -0.266 | 72.254
8.5 | 1.509 | 0.02098 | -0.266 | 71.92
9 | 1.55 | 0.02167 | -0.266 | 71.497
9.5 | 1.59 | 0.02238 | -0.266 | 71.044
10 | 1.63 | 0.02308 | -0.266 | 70.632
10.5 | 1.671 | 0.02385 | -0.266 | 70.056
11 | 1.711 | 0.02464 | -0.266 | 69.444
11.5 | 1.751 | 0.02545 | -0.266 | 68.816
12 | 1.792 | 0.02632 | -0.266 | 68.078
12.5 | 1.832 | 0.0272 | -0.266 | 67.358
13 | 1.872 | 0.02815 | -0.266 | 66.503
13.5 | 1.912 | 0.02913 | -0.266 | 65.647
14 | 1.952 | 0.03015 | -0.266 | 64.741
14.5 | 1.992 | 0.03121 | -0.265 | 63.833
15 | 2.032 | 0.03234 | -0.265 | 62.827
15.5 | 2.072 | 0.03361 | -0.265 | 61.643
16 | 2.111 | 0.03485 | -0.264 | 60.578
16.5 | 2.151 | 0.03611 | -0.264 | 59.557
17 | 2.19 | 0.03752 | -0.263 | 58.375
17.5 | 2.229 | 0.03905 | -0.263 | 57.088
18 | 2.268 | 0.04072 | -0.262 | 55.699
18.5 | 2.306 | 0.04246 | -0.262 | 54.321
19 | 2.345 | 0.04435 | -0.261 | 52.869
19.5 | 2.326 | 0.04636 | -0.26 | 50.169
20 | 2.298 | 0.04849 | -0.259 | 47.395

## 111. Re 8M Mach 0.00 (3)
BIGFOIL.COM POLAR EXPORT
NACA6718
NACA6718 |  |  |  | Cl Max: | 2.1728 | at alpha= | 20 | deg
NF |  |  |  | L/D Max: | 116.438 | at alpha= | -3 | deg
Re: | 8000000 |  |  | Cd Min: | 0.0047557 | at alpha= | -4.5 | deg
Mach: | 0 |  |  | Cl=0 at alpha= | -8.758 | deg
|  |  |  | @ Cl=0.1, Cd= | 0.0055082
|  |  |  | @ Cl=0.4, Cd= | 0.0047945
|  |  |  | @ Cl=0.6, Cd= | 0.0051722
alpha (deg) | Cl | Cd | Cm | Cl/Cd
-20 | -1.027 | 0.038583 | -0.19428 | -26.6184
-19.5 | -1.0301 | 0.033321 | -0.19869 | -30.9136
-19 | -1.0303 | 0.028666 | -0.20281 | -35.9408
-18.5 | -1.0246 | 0.024515 | -0.20654 | -41.7963
-18 | -1.011 | 0.020973 | -0.2097 | -48.2068
-17.5 | -0.98894 | 0.018082 | -0.21237 | -54.6929
-17 | -0.95791 | 0.015799 | -0.21503 | -60.6327
-16.5 | -0.91742 | 0.014035 | -0.21812 | -65.3663
-16 | -0.86838 | 0.012688 | -0.22164 | -68.4403
-15.5 | -0.81328 | 0.011658 | -0.2252 | -69.7621
-15 | -0.75479 | 0.010855 | -0.22842 | -69.5332
-14.5 | -0.69472 | 0.010205 | -0.23115 | -68.0771
-14 | -0.63401 | 0.0096514 | -0.23347 | -65.6914
-13.5 | -0.57305 | 0.0091578 | -0.23551 | -62.5754
-13 | -0.51199 | 0.0087037 | -0.23738 | -58.8251
-12.5 | -0.45093 | 0.0082798 | -0.23915 | -54.4614
-12 | -0.38994 | 0.0078824 | -0.24084 | -49.4701
-11.5 | -0.32912 | 0.0075089 | -0.24245 | -43.8301
-11 | -0.26851 | 0.0071576 | -0.24396 | -37.5137
-10.5 | -0.20815 | 0.006828 | -0.24535 | -30.485
-10 | -0.14806 | 0.006521 | -0.24662 | -22.7045
-9.5 | -0.08823 | 0.0062387 | -0.24775 | -14.1424
-9 | -0.028681 | 0.005982 | -0.24873 | -4.7946
-8.5 | 0.030576 | 0.0057501 | -0.24957 | 5.3176
-8 | 0.089519 | 0.0055416 | -0.25026 | 16.1539
-7.5 | 0.1481 | 0.0053549 | -0.2508 | 27.6573
-7 | 0.20624 | 0.0051888 | -0.25117 | 39.7479
-6.5 | 0.26377 | 0.0050428 | -0.25134 | 52.3065
-6 | 0.3204 | 0.0049188 | -0.25126 | 65.1388
-5.5 | 0.37568 | 0.0048218 | -0.25084 | 77.9138
-5 | 0.42897 | 0.004762 | -0.24995 | 90.0822
-4.5 | 0.47951 | 0.0047557 | -0.24845 | 100.8286
-4 | 0.52652 | 0.0048222 | -0.24625 | 109.1852
-3.5 | 0.56949 | 0.0049778 | -0.24337 | 114.4071
-3 | 0.6087 | 0.0052277 | -0.23993 | 116.4376
-2.5 | 0.64539 | 0.0055609 | -0.23615 | 116.0592
-2 | 0.68159 | 0.0059502 | -0.23237 | 114.5487
-1.5 | 0.71933 | 0.0063575 | -0.22894 | 113.1465
-1 | 0.75997 | 0.0067454 | -0.22609 | 112.6645
-0.5 | 0.8038 | 0.0070972 | -0.22385 | 113.2547
0 | 0.85015 | 0.0074289 | -0.2221 | 114.4383
0.5 | 0.89786 | 0.0077741 | -0.22062 | 115.4939
1 | 0.9459 | 0.0081611 | -0.2192 | 115.9033
1.5 | 0.99364 | 0.0086014 | -0.2177 | 115.521
2 | 1.0409 | 0.0090936 | -0.21601 | 114.4608
2.5 | 1.0876 | 0.0096278 | -0.21408 | 112.9603
3 | 1.1338 | 0.010184 | -0.212 | 111.3324
3.5 | 1.1798 | 0.010742 | -0.20992 | 109.834
4 | 1.2256 | 0.011297 | -0.20791 | 108.4962
4.5 | 1.2712 | 0.011861 | -0.20596 | 107.1716
5 | 1.3162 | 0.012451 | -0.20398 | 105.7053
5.5 | 1.3603 | 0.013083 | -0.20186 | 103.9788
6 | 1.4035 | 0.013772 | -0.19954 | 101.9096
6.5 | 1.4455 | 0.014524 | -0.197 | 99.5246
7 | 1.4865 | 0.015328 | -0.19434 | 96.9827
7.5 | 1.5269 | 0.016164 | -0.19161 | 94.4663
8 | 1.5668 | 0.017017 | -0.18885 | 92.0723
8.5 | 1.6063 | 0.017887 | -0.18606 | 89.8015
9 | 1.6453 | 0.018782 | -0.18322 | 87.5985
9.5 | 1.6836 | 0.019714 | -0.18033 | 85.3976
10 | 1.721 | 0.020697 | -0.17738 | 83.1494
10.5 | 1.7573 | 0.021743 | -0.17437 | 80.8253
11 | 1.7925 | 0.02286 | -0.17132 | 78.4127
11.5 | 1.8265 | 0.02406 | -0.16823 | 75.9122
12 | 1.8591 | 0.02535 | -0.1651 | 73.335
12.5 | 1.8903 | 0.026736 | -0.16196 | 70.7005
13 | 1.9201 | 0.028224 | -0.1588 | 68.0321
13.5 | 1.9487 | 0.029818 | -0.15564 | 65.3539
14 | 1.9761 | 0.031524 | -0.15248 | 62.6863
14.5 | 2.0022 | 0.033345 | -0.14931 | 60.0453
15 | 2.0271 | 0.035285 | -0.14613 | 57.4489
15.5 | 2.0506 | 0.037333 | -0.14293 | 54.9281
16 | 2.0726 | 0.039461 | -0.13974 | 52.5237
16.5 | 2.093 | 0.041659 | -0.13656 | 50.2419
17 | 2.1114 | 0.043968 | -0.13334 | 48.0214
17.5 | 2.1275 | 0.046479 | -0.13003 | 45.7733
18 | 2.1411 | 0.049287 | -0.12667 | 43.4413
18.5 | 2.1523 | 0.052478 | -0.12334 | 41.0141
19 | 2.1613 | 0.05612 | -0.12017 | 38.5119
19.5 | 2.1681 | 0.060265 | -0.11726 | 35.9756
20 | 2.1728 | 0.064934 | -0.11466 | 33.4618

## 112. Re 8M Mach 0.10 (1)
BIGFOIL.COM POLAR EXPORT
NACA6718
NACA6718 |  |  |  | Cl Max: | 2.1477 | at alpha= | 20 | deg
XFOIL ncrit=9 |  |  |  | L/D Max: | 153.981 | at alpha= | -3 | deg
Re: | 8000000 |  |  | Cd Min: | 0.00427 | at alpha= | -3 | deg
Mach: | 0.1 |  |  | Cl=0 at alpha= | -8.6832 | deg
|  |  |  | @ Cl=0.1, Cd= | 0.0055769
|  |  |  | @ Cl=0.4, Cd= | 0.004694
|  |  |  | @ Cl=0.6, Cd= | 0.004299
alpha (deg) | Cl | Cd | Cm | Cl/Cd
-20 | -1.029 | 0.0441 | -0.1934 | -23.3333
-19.5 | -1.0352 | 0.03773 | -0.1978 | -27.4371
-19 | -1.0292 | 0.03278 | -0.2013 | -31.3972
-18.5 | -1.024 | 0.0279 | -0.2048 | -36.7025
-18 | -1.0116 | 0.02357 | -0.2083 | -42.919
-17.5 | -0.9885 | 0.02027 | -0.2112 | -48.7667
-17 | -0.9574 | 0.01778 | -0.2136 | -53.847
-16.5 | -0.9222 | 0.01578 | -0.2157 | -58.4411
-16 | -0.8733 | 0.01382 | -0.2202 | -63.191
-15.5 | -0.8155 | 0.0122 | -0.2253 | -66.8443
-15 | -0.7568 | 0.01126 | -0.2285 | -67.2114
-14.5 | -0.7001 | 0.01051 | -0.2305 | -66.6127
-14 | -0.6426 | 0.0099 | -0.2323 | -64.9091
-13.5 | -0.5833 | 0.00941 | -0.234 | -61.9872
-13 | -0.5238 | 0.00884 | -0.2358 | -59.2534
-12.5 | -0.4636 | 0.00844 | -0.2374 | -54.9289
-12 | -0.4033 | 0.00798 | -0.239 | -50.5388
-11.5 | -0.3426 | 0.00763 | -0.2405 | -44.9017
-11 | -0.282 | 0.00725 | -0.242 | -38.8966
-10.5 | -0.2216 | 0.00694 | -0.2434 | -31.9308
-10 | -0.1613 | 0.00668 | -0.2447 | -24.1467
-9.5 | -0.1001 | 0.0064 | -0.2461 | -15.6406
-9 | -0.0389 | 0.00611 | -0.2475 | -6.3666
-8.5 | 0.0225 | 0.00585 | -0.2489 | 3.8462
-8 | 0.0834 | 0.00563 | -0.2501 | 14.8135
-7.5 | 0.1428 | 0.00544 | -0.251 | 26.25
-7 | 0.2031 | 0.00526 | -0.2521 | 38.6122
-6.5 | 0.2649 | 0.00506 | -0.2535 | 52.3518
-6 | 0.3265 | 0.00487 | -0.2548 | 67.0431
-5.5 | 0.3865 | 0.00472 | -0.2557 | 81.8856
-5 | 0.4436 | 0.00461 | -0.256 | 96.2256
-4.5 | 0.5045 | 0.00445 | -0.2571 | 113.3708
-4 | 0.5634 | 0.00434 | -0.2577 | 129.8157
-3.5 | 0.6169 | 0.00428 | -0.2571 | 144.1355
-3 | 0.6575 | 0.00427 | -0.2536 | 153.9813
-2.5 | 0.6446 | 0.00533 | -0.2384 | 120.9381
-2 | 0.6775 | 0.0059 | -0.2334 | 114.8305
-1.5 | 0.7207 | 0.00628 | -0.2307 | 114.7611
-1 | 0.7629 | 0.00669 | -0.2277 | 114.0359
-0.5 | 0.8067 | 0.0071 | -0.2252 | 113.6197
0 | 0.8538 | 0.00745 | -0.2233 | 114.604
0.5 | 0.8958 | 0.00796 | -0.2204 | 112.5377
1 | 0.9431 | 0.00834 | -0.2187 | 113.0815
1.5 | 0.9891 | 0.00879 | -0.2167 | 112.5256
2 | 1.0331 | 0.0093 | -0.2143 | 111.086
2.5 | 1.0788 | 0.00978 | -0.2123 | 110.3067
3 | 1.1239 | 0.01031 | -0.2102 | 109.0107
3.5 | 1.1707 | 0.01078 | -0.2084 | 108.5993
4 | 1.2127 | 0.01144 | -0.2057 | 106.0052
4.5 | 1.2575 | 0.01201 | -0.2036 | 104.7044
5 | 1.3016 | 0.01262 | -0.2014 | 103.1379
5.5 | 1.3455 | 0.01325 | -0.1992 | 101.5472
6 | 1.389 | 0.0139 | -0.1969 | 99.9281
6.5 | 1.4292 | 0.0147 | -0.1941 | 97.2245
7 | 1.4711 | 0.01543 | -0.1916 | 95.3402
7.5 | 1.5136 | 0.01615 | -0.1893 | 93.7214
8 | 1.5537 | 0.01699 | -0.1866 | 91.4479
8.5 | 1.591 | 0.01795 | -0.1834 | 88.6351
9 | 1.6304 | 0.01882 | -0.1806 | 86.6312
9.5 | 1.6698 | 0.01971 | -0.1779 | 84.7184
10 | 1.7049 | 0.02082 | -0.1746 | 81.8876
10.5 | 1.7416 | 0.02187 | -0.1715 | 79.6342
11 | 1.7777 | 0.02294 | -0.1685 | 77.4935
11.5 | 1.8091 | 0.02429 | -0.1647 | 74.4792
12 | 1.8435 | 0.02551 | -0.1616 | 72.2658
12.5 | 1.8752 | 0.02689 | -0.1581 | 69.736
13 | 1.9052 | 0.02839 | -0.1545 | 67.1081
13.5 | 1.9345 | 0.02996 | -0.1509 | 64.5694
14 | 1.9622 | 0.03168 | -0.1472 | 61.9381
14.5 | 1.9881 | 0.03356 | -0.1434 | 59.2402
15 | 2.0135 | 0.03552 | -0.1397 | 56.6864
15.5 | 2.0343 | 0.03783 | -0.1356 | 53.7748
16 | 2.0589 | 0.03993 | -0.1322 | 51.5627
16.5 | 2.0763 | 0.04266 | -0.1282 | 48.6709
17.5 | 2.1111 | 0.04833 | -0.121 | 43.6809
18 | 2.1225 | 0.05182 | -0.1173 | 40.9591
18.5 | 2.1342 | 0.05542 | -0.114 | 38.5096
19.5 | 2.1465 | 0.06404 | -0.108 | 33.5181
20 | 2.1477 | 0.06902 | -0.1054 | 31.1171

## 113. Re 8M Mach 0.10 (2)
BIGFOIL.COM POLAR EXPORT
NACA6718
NACA6718 |  |  |  | Cl Max: | 2.299 | at alpha= | 19 | deg
JavaFoil+Calcfoil stall+Eppler ext transition |  |  |  | L/D Max: | 104.084 | at alpha= | -0.5 | deg
Re: | 8000000 |  |  | Cd Min: | 0.00717 | at alpha= | -6.5 | deg
Mach: | 0.1 |  |  | Cl=0 at alpha= | -9.1333 | deg
|  |  |  | @ Cl=0.1, Cd= | 0.011875
|  |  |  | @ Cl=0.4, Cd= | 0.0091683
|  |  |  | @ Cl=0.6, Cd= | 0.0098175
alpha (deg) | Cl | Cd | Cm | Cl/Cd
-20 | -1.191 | 0.08996 | -0.172 | -13.243
-19.5 | -1.142 | 0.08302 | -0.175 | -13.753
-19 | -1.092 | 0.07634 | -0.178 | -14.304
-18.5 | -1.041 | 0.07025 | -0.181 | -14.823
-18 | -0.99 | 0.06452 | -0.184 | -15.351
-17.5 | -0.939 | 0.05887 | -0.187 | -15.96
-17 | -0.888 | 0.05355 | -0.19 | -16.583
-16.5 | -0.836 | 0.0485 | -0.193 | -17.241
-16 | -0.784 | 0.04385 | -0.196 | -17.877
-15.5 | -0.731 | 0.03959 | -0.199 | -18.459
-15 | -0.677 | 0.03564 | -0.202 | -19.006
-14.5 | -0.623 | 0.03214 | -0.205 | -19.386
-14 | -0.568 | 0.02886 | -0.208 | -19.694
-13.5 | -0.513 | 0.02602 | -0.211 | -19.703
-13 | -0.456 | 0.02354 | -0.214 | -19.389
-12.5 | -0.399 | 0.02144 | -0.217 | -18.627
-12 | -0.341 | 0.0196 | -0.219 | -17.418
-11.5 | -0.283 | 0.01798 | -0.221 | -15.736
-11 | -0.224 | 0.01667 | -0.223 | -13.433
-10.5 | -0.164 | 0.01569 | -0.225 | -10.47
-10 | -0.104 | 0.01486 | -0.227 | -7.018
-9.5 | -0.044 | 0.01394 | -0.228 | -3.166
-9 | 0.016 | 0.01306 | -0.23 | 1.25
-8.5 | 0.077 | 0.01222 | -0.233 | 6.32
-8 | 0.139 | 0.01129 | -0.235 | 12.296
-7.5 | 0.209 | 0.00736 | -0.248 | 28.412
-7 | 0.273 | 0.00731 | -0.249 | 37.369
-6.5 | 0.337 | 0.00717 | -0.25 | 46.972
-6 | 0.401 | 0.0092 | -0.251 | 43.552
-5.5 | 0.465 | 0.00977 | -0.252 | 47.55
-5 | 0.528 | 0.00961 | -0.252 | 54.997
-4.5 | 0.592 | 0.00979 | -0.253 | 60.511
-4 | 0.656 | 0.01001 | -0.254 | 65.554
-3.5 | 0.72 | 0.01022 | -0.255 | 70.423
-3 | 0.783 | 0.00993 | -0.256 | 78.857
-2.5 | 0.847 | 0.01015 | -0.257 | 83.401
-2 | 0.91 | 0.01042 | -0.257 | 87.356
-1.5 | 0.974 | 0.01065 | -0.258 | 91.401
-1 | 1.037 | 0.01033 | -0.259 | 100.432
-0.5 | 1.1 | 0.01057 | -0.26 | 104.084
0 | 0.793 | 0.01083 | -0.26 | 73.182
0.5 | 0.834 | 0.01111 | -0.261 | 75.03
1 | 0.875 | 0.01283 | -0.261 | 68.212
1.5 | 0.916 | 0.01319 | -0.262 | 69.465
2 | 0.957 | 0.0136 | -0.263 | 70.374
2.5 | 0.997 | 0.01402 | -0.263 | 71.13
3 | 1.038 | 0.0145 | -0.264 | 71.59
3.5 | 1.079 | 0.01501 | -0.264 | 71.876
4 | 1.119 | 0.01552 | -0.265 | 72.089
4.5 | 1.159 | 0.01608 | -0.265 | 72.084
5 | 1.199 | 0.01667 | -0.265 | 71.929
5.5 | 1.239 | 0.01729 | -0.266 | 71.672
6 | 1.28 | 0.01792 | -0.266 | 71.391
6.5 | 1.319 | 0.01855 | -0.266 | 71.132
7 | 1.359 | 0.01919 | -0.267 | 70.84
7.5 | 1.399 | 0.01985 | -0.267 | 70.498
8 | 1.439 | 0.02052 | -0.267 | 70.114
8.5 | 1.479 | 0.02121 | -0.267 | 69.709
9 | 1.518 | 0.02191 | -0.267 | 69.299
9.5 | 1.558 | 0.02265 | -0.268 | 68.802
10 | 1.598 | 0.02337 | -0.268 | 68.365
10.5 | 1.637 | 0.02416 | -0.268 | 67.783
11 | 1.677 | 0.02498 | -0.268 | 67.135
11.5 | 1.717 | 0.02584 | -0.268 | 66.439
12 | 1.756 | 0.02672 | -0.268 | 65.713
12.5 | 1.796 | 0.02765 | -0.268 | 64.933
13 | 1.835 | 0.02862 | -0.267 | 64.109
13.5 | 1.874 | 0.02963 | -0.267 | 63.25
14 | 1.914 | 0.0307 | -0.267 | 62.332
14.5 | 1.953 | 0.0318 | -0.267 | 61.414
15 | 1.992 | 0.03305 | -0.266 | 60.278
15.5 | 2.031 | 0.03426 | -0.266 | 59.281
16 | 2.07 | 0.03564 | -0.266 | 58.084
16.5 | 2.109 | 0.03711 | -0.265 | 56.824
17 | 2.148 | 0.03852 | -0.265 | 55.764
17.5 | 2.186 | 0.04015 | -0.264 | 54.454
18 | 2.224 | 0.04191 | -0.263 | 53.075
18.5 | 2.262 | 0.04381 | -0.263 | 51.628
19 | 2.299 | 0.04585 | -0.262 | 50.155
19.5 | 2.276 | 0.04806 | -0.261 | 47.362
20 | 2.243 | 0.05038 | -0.26 | 44.513

## 114. Re 8M Mach 0.25 (1)
BIGFOIL.COM POLAR EXPORT
NACA6718
NACA6718 |  |  |  | Cl Max: | 2.1144 | at alpha= | 18.5 | deg
XFOIL ncrit=9 |  |  |  | L/D Max: | 151.494 | at alpha= | -3 | deg
Re: | 8000000 |  |  | Cd Min: | 0.00434 | at alpha= | -3.5 | deg
Mach: | 0.25 |  |  | Cl=0 at alpha= | -8.5953 | deg
|  |  |  | @ Cl=0.1, Cd= | 0.005725
|  |  |  | @ Cl=0.4, Cd= | 0.0047884
|  |  |  | @ Cl=0.6, Cd= | 0.0043697
alpha (deg) | Cl | Cd | Cm | Cl/Cd
-20 | -0.8007 | 0.07553 | -0.1886 | -10.6011
-19.5 | -0.841 | 0.06504 | -0.1953 | -12.9305
-19 | -0.8743 | 0.05552 | -0.2016 | -15.7475
-18.5 | -0.8984 | 0.04718 | -0.207 | -19.042
-18 | -0.9126 | 0.04004 | -0.2116 | -22.7922
-17.5 | -0.9183 | 0.03372 | -0.2159 | -27.2331
-17 | -0.9201 | 0.02784 | -0.22 | -33.0496
-16.5 | -0.9083 | 0.02333 | -0.2231 | -38.9327
-16 | -0.8835 | 0.01984 | -0.2259 | -44.5312
-15.5 | -0.8502 | 0.01713 | -0.2281 | -49.6322
-15 | -0.8098 | 0.01463 | -0.2314 | -55.352
-14.5 | -0.7533 | 0.0127 | -0.236 | -59.315
-14 | -0.6883 | 0.01139 | -0.2402 | -60.4302
-13.5 | -0.626 | 0.01042 | -0.2425 | -60.0768
-13 | -0.5628 | 0.00975 | -0.2442 | -57.7231
-12.5 | -0.4994 | 0.00911 | -0.2458 | -54.8189
-12 | -0.4356 | 0.0086 | -0.2472 | -50.6512
-11.5 | -0.3719 | 0.00811 | -0.2486 | -45.857
-11 | -0.3084 | 0.00772 | -0.2497 | -39.9482
-10.5 | -0.2452 | 0.00733 | -0.2509 | -33.4516
-10 | -0.1806 | 0.00698 | -0.2523 | -25.8739
-9.5 | -0.1159 | 0.00667 | -0.2536 | -17.3763
-9 | -0.0518 | 0.00636 | -0.2549 | -8.1447
-8.5 | 0.0122 | 0.00606 | -0.2561 | 2.0132
-8 | 0.0751 | 0.00581 | -0.2571 | 12.926
-7.5 | 0.1366 | 0.0056 | -0.2578 | 24.3929
-7 | 0.2005 | 0.00538 | -0.259 | 37.2677
-6.5 | 0.2646 | 0.00516 | -0.2602 | 51.2791
-6 | 0.3282 | 0.00497 | -0.2614 | 66.0362
-5.5 | 0.3895 | 0.00481 | -0.2621 | 80.9771
-5 | 0.4477 | 0.00469 | -0.262 | 95.4584
-4.5 | 0.5108 | 0.00454 | -0.2631 | 112.511
-4 | 0.5701 | 0.00443 | -0.2633 | 128.6907
-3.5 | 0.6147 | 0.00434 | -0.2602 | 141.6359
-3 | 0.659 | 0.00435 | -0.257 | 151.4943
-2.5 | 0.6471 | 0.00557 | -0.2417 | 116.1759
-2 | 0.6792 | 0.00621 | -0.2361 | 109.372
-1.5 | 0.7214 | 0.00667 | -0.2328 | 108.1559
-1 | 0.7678 | 0.00705 | -0.2303 | 108.9078
-0.5 | 0.8097 | 0.00757 | -0.2269 | 106.9617
0 | 0.8585 | 0.00795 | -0.225 | 107.9874
0.5 | 0.9043 | 0.00843 | -0.2225 | 107.2716
1 | 0.9503 | 0.00893 | -0.22 | 106.4166
1.5 | 0.9975 | 0.00943 | -0.2178 | 105.7794
2 | 1.0452 | 0.00992 | -0.2158 | 105.3629
2.5 | 1.0916 | 0.01047 | -0.2134 | 104.2598
3 | 1.1363 | 0.01111 | -0.2108 | 102.2772
3.5 | 1.1844 | 0.01165 | -0.2088 | 101.6652
4.5 | 1.2764 | 0.01291 | -0.204 | 98.8691
5 | 1.3202 | 0.01365 | -0.2012 | 96.7179
5.5 | 1.3649 | 0.01438 | -0.1986 | 94.9166
6 | 1.4105 | 0.01508 | -0.1962 | 93.5345
6.5 | 1.4525 | 0.01594 | -0.1932 | 91.123
7 | 1.4943 | 0.01683 | -0.1901 | 88.7879
7.5 | 1.5367 | 0.01772 | -0.1871 | 86.7212
8 | 1.5782 | 0.01865 | -0.184 | 84.622
8.5 | 1.6167 | 0.01974 | -0.1805 | 81.8997
9 | 1.6566 | 0.0208 | -0.1772 | 79.6442
9.5 | 1.6967 | 0.02187 | -0.174 | 77.5812
10 | 1.7318 | 0.0232 | -0.17 | 74.6466
10.5 | 1.769 | 0.02445 | -0.1664 | 72.3517
11 | 1.8043 | 0.02584 | -0.1626 | 69.8259
11.5 | 1.8377 | 0.02738 | -0.1586 | 67.1183
12 | 1.8718 | 0.02889 | -0.1548 | 64.7906
12.5 | 1.8998 | 0.03081 | -0.1502 | 61.6618
13 | 1.9318 | 0.03255 | -0.1463 | 59.3487
13.5 | 1.9591 | 0.03466 | -0.142 | 56.5234
14 | 1.9833 | 0.03701 | -0.1374 | 53.5882
14.5 | 2.0104 | 0.03923 | -0.1334 | 51.2465
15 | 2.0301 | 0.04209 | -0.1288 | 48.2324
15.5 | 2.0514 | 0.04494 | -0.1246 | 45.6475
16 | 2.0672 | 0.0483 | -0.1202 | 42.7992
16.5 | 2.085 | 0.0516 | -0.1164 | 40.407
17 | 2.0957 | 0.05567 | -0.1124 | 37.6451
18 | 2.1135 | 0.06455 | -0.1055 | 32.7421
18.5 | 2.1144 | 0.06997 | -0.1025 | 30.2187
19 | 2.111 | 0.07596 | -0.0999 | 27.7909
20 | 2.1028 | 0.08835 | -0.0961 | 23.8008

## 115. Re 8M Mach 0.25 (2)
BIGFOIL.COM POLAR EXPORT
NACA6718
NACA6718 |  |  |  | Cl Max: | 1.904 | at alpha= | 19 | deg
JavaFoil+Calcfoil stall+Eppler ext transition |  |  |  | L/D Max: | 104.95 | at alpha= | -0.5 | deg
Re: | 8000000 |  |  | Cd Min: | 0.00728 | at alpha= | -6.5 | deg
Mach: | 0.25 |  |  | Cl=0 at alpha= | -9.1371 | deg
|  |  |  | @ Cl=0.1, Cd= | 0.01265
|  |  |  | @ Cl=0.4, Cd= | 0.0089082
|  |  |  | @ Cl=0.6, Cd= | 0.0099586
alpha (deg) | Cl | Cd | Cm | Cl/Cd
-20 | -1.204 | 0.10864 | -0.168 | -11.085
-19.5 | -1.154 | 0.10039 | -0.171 | -11.497
-19 | -1.104 | 0.09254 | -0.175 | -11.927
-18.5 | -1.054 | 0.08456 | -0.178 | -12.459
-18 | -1.003 | 0.07713 | -0.182 | -13.001
-17.5 | -0.951 | 0.07042 | -0.186 | -13.508
-17 | -0.899 | 0.06397 | -0.189 | -14.061
-16.5 | -0.848 | 0.05768 | -0.193 | -14.695
-16 | -0.795 | 0.05196 | -0.196 | -15.299
-15.5 | -0.742 | 0.04654 | -0.2 | -15.939
-15 | -0.688 | 0.04176 | -0.204 | -16.468
-14.5 | -0.633 | 0.03736 | -0.207 | -16.946
-14 | -0.578 | 0.03326 | -0.21 | -17.378
-13.5 | -0.522 | 0.02975 | -0.214 | -17.543
-13 | -0.465 | 0.02668 | -0.217 | -17.423
-12.5 | -0.407 | 0.02391 | -0.22 | -17.026
-12 | -0.349 | 0.02155 | -0.223 | -16.17
-11.5 | -0.289 | 0.01965 | -0.226 | -14.718
-11 | -0.229 | 0.01799 | -0.228 | -12.729
-10.5 | -0.168 | 0.01654 | -0.23 | -10.174
-10 | -0.107 | 0.01546 | -0.232 | -6.917
-9.5 | -0.045 | 0.01463 | -0.234 | -3.091
-9 | 0.017 | 0.01375 | -0.236 | 1.215
-8.5 | 0.079 | 0.01291 | -0.237 | 6.119
-8 | 0.142 | 0.01213 | -0.24 | 11.681
-7.5 | 0.205 | 0.01124 | -0.242 | 18.268
-7 | 0.271 | 0.01013 | -0.247 | 26.79
-6.5 | 0.346 | 0.00728 | -0.257 | 47.579
-6 | 0.412 | 0.00927 | -0.258 | 44.417
-5.5 | 0.478 | 0.00937 | -0.258 | 50.977
-5 | 0.543 | 0.00976 | -0.259 | 55.657
-4.5 | 0.609 | 0.00999 | -0.26 | 60.894
-4 | 0.674 | 0.00968 | -0.261 | 69.675
-3.5 | 0.74 | 0.00989 | -0.262 | 74.798
-3 | 0.805 | 0.01012 | -0.263 | 79.536
-2.5 | 0.87 | 0.01033 | -0.264 | 84.259
-2 | 0.936 | 0.01006 | -0.264 | 93.03
-1.5 | 1.001 | 0.01027 | -0.265 | 97.478
-1 | 1.066 | 0.01052 | -0.266 | 101.314
-0.5 | 1.131 | 0.01078 | -0.267 | 104.95
0 | 0.66 | 0.01244 | -0.267 | 53.059
0.5 | 0.693 | 0.0128 | -0.268 | 54.152
1 | 0.726 | 0.01319 | -0.269 | 55.066
1.5 | 0.759 | 0.0136 | -0.269 | 55.807
2 | 0.792 | 0.01405 | -0.27 | 56.355
2.5 | 0.824 | 0.01452 | -0.27 | 56.764
3 | 0.857 | 0.01501 | -0.271 | 57.097
3.5 | 0.889 | 0.01556 | -0.271 | 57.149
4 | 0.922 | 0.01615 | -0.272 | 57.075
4.5 | 0.954 | 0.01675 | -0.272 | 56.95
5 | 0.986 | 0.01741 | -0.273 | 56.642
5.5 | 1.018 | 0.01809 | -0.273 | 56.296
6 | 1.051 | 0.0188 | -0.273 | 55.893
6.5 | 1.083 | 0.01952 | -0.274 | 55.494
7 | 1.115 | 0.02024 | -0.274 | 55.115
7.5 | 1.148 | 0.02098 | -0.274 | 54.689
8 | 1.18 | 0.02173 | -0.274 | 54.299
8.5 | 1.212 | 0.02253 | -0.275 | 53.81
9 | 1.245 | 0.02334 | -0.275 | 53.332
9.5 | 1.278 | 0.02419 | -0.275 | 52.824
10 | 1.31 | 0.02509 | -0.275 | 52.228
10.5 | 1.343 | 0.02601 | -0.275 | 51.652
11 | 1.376 | 0.02699 | -0.275 | 50.985
11.5 | 1.409 | 0.02802 | -0.275 | 50.297
12 | 1.442 | 0.02912 | -0.275 | 49.53
12.5 | 1.476 | 0.03031 | -0.275 | 48.697
13 | 1.509 | 0.03156 | -0.274 | 47.826
13.5 | 1.543 | 0.03286 | -0.274 | 46.945
14 | 1.576 | 0.03429 | -0.274 | 45.978
14.5 | 1.61 | 0.03584 | -0.273 | 44.927
15 | 1.644 | 0.03754 | -0.273 | 43.787
15.5 | 1.678 | 0.03928 | -0.272 | 42.713
16 | 1.711 | 0.04117 | -0.272 | 41.569
16.5 | 1.745 | 0.04339 | -0.271 | 40.214
17 | 1.778 | 0.04591 | -0.27 | 38.729
17.5 | 1.811 | 0.04856 | -0.269 | 37.286
18 | 1.843 | 0.05144 | -0.268 | 35.83
18.5 | 1.874 | 0.05481 | -0.267 | 34.193
19 | 1.904 | 0.05888 | -0.265 | 32.332
19.5 | 1.834 | 0.06415 | -0.262 | 28.593
20 | 1.714 | 0.07834 | -0.252 | 21.874

## 116. Re 8M Mach 0.50 (1)
BIGFOIL.COM POLAR EXPORT
NACA6718
NACA6718 |  |  |  | Cl Max: | 2.0414 | at alpha= | 14.5 | deg
XFOIL ncrit=9 |  |  |  | L/D Max: | 138.612 | at alpha= | -3 | deg
Re: | 8000000 |  |  | Cd Min: | 0.00488 | at alpha= | -3.5 | deg
Mach: | 0.5 |  |  | Cl=0 at alpha= | -8.0774 | deg
|  |  |  | @ Cl=0.1, Cd= | 0.0063065
|  |  |  | @ Cl=0.4, Cd= | 0.005213
|  |  |  | @ Cl=0.6, Cd= | 0.0049116
alpha (deg) | Cl | Cd | Cm | Cl/Cd
-17.5 | -0.3043 | 0.10841 | -0.216 | -2.8069
-17 | -0.3222 | 0.09912 | -0.2221 | -3.2506
-16.5 | -0.3457 | 0.08973 | -0.2284 | -3.8527
-16 | -0.3702 | 0.08067 | -0.2344 | -4.5891
-15.5 | -0.4037 | 0.07124 | -0.2408 | -5.6668
-15 | -0.4476 | 0.06125 | -0.2479 | -7.3078
-14.5 | -0.4889 | 0.05186 | -0.2546 | -9.4273
-14 | -0.5286 | 0.04296 | -0.2607 | -12.3045
-13.5 | -0.5595 | 0.03508 | -0.2657 | -15.9493
-13 | -0.5791 | 0.02798 | -0.27 | -20.6969
-12.5 | -0.5792 | 0.02219 | -0.2731 | -26.1018
-12 | -0.5714 | 0.01761 | -0.2738 | -32.4475
-11.5 | -0.5274 | 0.01412 | -0.2768 | -37.3513
-11 | -0.4564 | 0.01175 | -0.2805 | -38.8426
-10.5 | -0.3739 | 0.00998 | -0.2843 | -37.4649
-10 | -0.2943 | 0.00905 | -0.2852 | -32.5193
-9.5 | -0.215 | 0.00835 | -0.2856 | -25.7485
-9 | -0.1368 | 0.00774 | -0.286 | -17.6744
-8.5 | -0.0628 | 0.00724 | -0.2856 | -8.674
-8 | 0.0115 | 0.00684 | -0.2854 | 1.6813
-7.5 | 0.0763 | 0.00643 | -0.2835 | 11.8663
-7 | 0.1454 | 0.00607 | -0.2826 | 23.9539
-6.5 | 0.2154 | 0.00578 | -0.282 | 37.2664
-6 | 0.2765 | 0.00556 | -0.2798 | 49.7302
-5.5 | 0.3495 | 0.00535 | -0.2801 | 65.3271
-5 | 0.4232 | 0.00515 | -0.2807 | 82.1748
-4.5 | 0.4941 | 0.005 | -0.2809 | 98.82
-4 | 0.5569 | 0.00496 | -0.2794 | 112.2782
-3.5 | 0.6281 | 0.00488 | -0.2798 | 128.709
-3 | 0.6889 | 0.00497 | -0.278 | 138.6117
-2 | 0.6755 | 0.00801 | -0.2469 | 84.3321
-1.5 | 0.7222 | 0.00869 | -0.2427 | 83.107
-1 | 0.7692 | 0.00944 | -0.2385 | 81.4831
-0.5 | 0.8242 | 0.00999 | -0.2359 | 82.5025
0 | 0.8738 | 0.01075 | -0.2323 | 81.2837
0.5 | 0.9289 | 0.01137 | -0.2297 | 81.6974
1 | 0.9849 | 0.01199 | -0.2273 | 82.1435
1.5 | 1.0358 | 0.0128 | -0.224 | 80.9219
2 | 1.0914 | 0.01348 | -0.2214 | 80.9644
2.5 | 1.1469 | 0.01418 | -0.2188 | 80.8815
3 | 1.2005 | 0.01497 | -0.2157 | 80.1937
3.5 | 1.2531 | 0.01586 | -0.2125 | 79.0101
4 | 1.3048 | 0.01678 | -0.209 | 77.7592
4.5 | 1.3582 | 0.01768 | -0.2057 | 76.8213
5 | 1.4082 | 0.01876 | -0.2018 | 75.064
5.5 | 1.4565 | 0.01995 | -0.1975 | 73.0075
6 | 1.5054 | 0.02116 | -0.1933 | 71.1437
6.5 | 1.5515 | 0.02255 | -0.1886 | 68.8027
7 | 1.5967 | 0.02406 | -0.1837 | 66.3633
7.5 | 1.6416 | 0.02561 | -0.1787 | 64.1
8 | 1.6825 | 0.02748 | -0.1731 | 61.2263
8.5 | 1.7248 | 0.02936 | -0.1678 | 58.7466
9 | 1.7641 | 0.03149 | -0.1621 | 56.021
9.5 | 1.8027 | 0.03375 | -0.1563 | 53.4133
10 | 1.8397 | 0.03621 | -0.1504 | 50.8064
10.5 | 1.8728 | 0.03905 | -0.1443 | 47.959
11 | 1.9053 | 0.04203 | -0.1383 | 45.3319
11.5 | 1.9357 | 0.04531 | -0.1323 | 42.7213
12 | 1.9638 | 0.04893 | -0.1264 | 40.1349
12.5 | 1.9877 | 0.05298 | -0.1206 | 37.5179
13 | 2.0067 | 0.05758 | -0.1151 | 34.8506
13.5 | 2.0238 | 0.06256 | -0.1099 | 32.3497
14 | 2.0346 | 0.06809 | -0.1051 | 29.881
14.5 | 2.0414 | 0.07417 | -0.1007 | 27.5233
15 | 2.0404 | 0.08103 | -0.097 | 25.1808
15.5 | 2.0356 | 0.0883 | -0.0938 | 23.0532
16 | 2.0228 | 0.09655 | -0.0917 | 20.9508
16.5 | 2.0036 | 0.10551 | -0.0907 | 18.9897
17 | 1.9803 | 0.11515 | -0.091 | 17.1976
17.5 | 1.9544 | 0.12537 | -0.0927 | 15.5891
18 | 1.9257 | 0.13612 | -0.0958 | 14.1471
18.5 | 1.8954 | 0.1475 | -0.1005 | 12.8502
19 | 1.8654 | 0.15924 | -0.1066 | 11.7144
19.5 | 1.8375 | 0.17102 | -0.1136 | 10.7444

## 117. Re 8M Mach 0.50 (2)
BIGFOIL.COM POLAR EXPORT
NACA6718
NACA6718 |  |  |  | Cl Max: | 1.684 | at alpha= | 20 | deg
JavaFoil+Calcfoil stall+Eppler ext transition |  |  |  | L/D Max: | 49.269 | at alpha= | 2.5 | deg
Re: | 8000000 |  |  | Cd Min: | 0.01059 | at alpha= | -4.5 | deg
Mach: | 0.5 |  |  | Cl=0 at alpha= | -9.1324 | deg
|  |  |  | @ Cl=0.1, Cd= | 0.014429
|  |  |  | @ Cl=0.4, Cd= | 0.011217
|  |  |  | @ Cl=0.6, Cd= | 0.013152
alpha (deg) | Cl | Cd | Cm | Cl/Cd
-20 | -0.643 | 0.14697 | -0.153 | -4.375
-19.5 | -0.612 | 0.15266 | -0.149 | -4.008
-19 | -0.586 | 0.13658 | -0.157 | -4.288
-18.5 | -0.553 | 0.14351 | -0.15 | -3.855
-18 | -0.529 | 0.12387 | -0.164 | -4.27
-17.5 | -0.494 | 0.13368 | -0.149 | -3.695
-17 | -0.473 | 0.1093 | -0.174 | -4.327
-16.5 | -0.436 | 0.1199 | -0.155 | -3.64
-16 | -0.417 | 0.09378 | -0.185 | -4.446
-15.5 | -0.385 | 0.09489 | -0.181 | -4.055
-15 | -0.353 | 0.09646 | -0.176 | -3.655
-14.5 | -0.321 | 0.09642 | -0.171 | -3.332
-14 | -0.293 | 0.08792 | -0.18 | -3.337
-13.5 | -0.264 | 0.08285 | -0.185 | -3.188
-13 | -0.242 | 0.05772 | -0.211 | -4.189
-12.5 | -0.214 | 0.04671 | -0.222 | -4.583
-12 | -0.185 | 0.03899 | -0.23 | -4.737
-11.5 | -0.154 | 0.03295 | -0.236 | -4.682
-11 | -0.123 | 0.02814 | -0.242 | -4.368
-10.5 | -0.091 | 0.02432 | -0.247 | -3.733
-10 | -0.058 | 0.02138 | -0.251 | -2.714
-9.5 | -0.025 | 0.01896 | -0.255 | -1.301
-9 | 0.009 | 0.01705 | -0.258 | 0.537
-8.5 | 0.043 | 0.01633 | -0.261 | 2.652
-8 | 0.078 | 0.01516 | -0.263 | 5.126
-7.5 | 0.112 | 0.01403 | -0.265 | 7.997
-7 | 0.147 | 0.01336 | -0.267 | 10.986
-6.5 | 0.182 | 0.01266 | -0.269 | 14.344
-6 | 0.217 | 0.01198 | -0.271 | 18.098
-5.5 | 0.252 | 0.0125 | -0.273 | 20.185
-5 | 0.289 | 0.01208 | -0.277 | 23.94
-4.5 | 0.338 | 0.01059 | -0.291 | 31.885
-4 | 0.374 | 0.011 | -0.292 | 34.008
-3.5 | 0.41 | 0.0113 | -0.292 | 36.317
-3 | 0.447 | 0.01157 | -0.293 | 38.611
-2.5 | 0.483 | 0.01188 | -0.294 | 40.624
-2 | 0.519 | 0.01224 | -0.295 | 42.404
-1.5 | 0.555 | 0.01264 | -0.296 | 43.892
-1 | 0.591 | 0.01304 | -0.297 | 45.308
-0.5 | 0.627 | 0.01349 | -0.298 | 46.485
0 | 0.66 | 0.01398 | -0.298 | 47.183
0.5 | 0.695 | 0.01449 | -0.299 | 47.984
1 | 0.731 | 0.01503 | -0.3 | 48.621
1.5 | 0.766 | 0.01564 | -0.3 | 48.974
2 | 0.801 | 0.01627 | -0.301 | 49.246
2.5 | 0.836 | 0.01698 | -0.302 | 49.269
3 | 0.871 | 0.01774 | -0.302 | 49.116
3.5 | 0.906 | 0.01859 | -0.303 | 48.763
4 | 0.941 | 0.01949 | -0.303 | 48.272
4.5 | 0.976 | 0.02049 | -0.304 | 47.626
5 | 1.01 | 0.02155 | -0.304 | 46.866
5.5 | 1.044 | 0.0227 | -0.304 | 46.02
6 | 1.079 | 0.02386 | -0.305 | 45.209
6.5 | 1.112 | 0.02515 | -0.305 | 44.238
7 | 1.146 | 0.02655 | -0.305 | 43.171
7.5 | 1.18 | 0.02805 | -0.305 | 42.056
8 | 1.213 | 0.02975 | -0.306 | 40.767
8.5 | 1.246 | 0.03169 | -0.306 | 39.309
9 | 1.278 | 0.03398 | -0.305 | 37.609
9.5 | 1.31 | 0.03703 | -0.305 | 35.363
10 | 1.338 | 0.04321 | -0.304 | 30.958
10.5 | 1.368 | 0.04576 | -0.304 | 29.886
11 | 1.402 | 0.04483 | -0.304 | 31.265
11.5 | 1.432 | 0.04685 | -0.303 | 30.558
12 | 1.461 | 0.04882 | -0.303 | 29.915
12.5 | 1.49 | 0.05034 | -0.302 | 29.597
13 | 1.519 | 0.05154 | -0.301 | 29.466
13.5 | 1.547 | 0.05231 | -0.3 | 29.565
14 | 1.578 | 0.05224 | -0.3 | 30.198
14.5 | 1.6 | 0.05902 | -0.298 | 27.109
15 | 1.497 | 0.09635 | -0.261 | 15.538
15.5 | 1.461 | 0.12795 | -0.231 | 11.422
16 | 1.461 | 0.15464 | -0.212 | 9.447
16.5 | 1.499 | 0.15694 | -0.22 | 9.55
17 | 1.518 | 0.17136 | -0.215 | 8.86
17.5 | 1.548 | 0.18414 | -0.217 | 8.404
18 | 1.573 | 0.1957 | -0.216 | 8.037
18.5 | 1.596 | 0.21157 | -0.214 | 7.545
19 | 1.628 | 0.21901 | -0.218 | 7.434
19.5 | 1.653 | 0.23241 | -0.217 | 7.114
20 | 1.684 | 0.2345 | -0.22 | 7.182

## 118. Re 10M Mach 0.00 (1)
BIGFOIL.COM POLAR EXPORT
NACA6718
NACA6718 |  |  |  | Cl Max: | 2.1856 | at alpha= | 20 | deg
XFOIL ncrit=9 |  |  |  | L/D Max: | 144.232 | at alpha= | -3.5 | deg
Re: | 10000000 |  |  | Cd Min: | 0.00422 | at alpha= | -4 | deg
Mach: | 0 |  |  | Cl=0 at alpha= | -8.7134 | deg
|  |  |  | @ Cl=0.1, Cd= | 0.005365
|  |  |  | @ Cl=0.4, Cd= | 0.0045164
|  |  |  | @ Cl=0.6, Cd= | 0.0053686
alpha (deg) | Cl | Cd | Cm | Cl/Cd
-20 | -1.1006 | 0.03507 | -0.1959 | -31.3829
-19.5 | -1.0973 | 0.02998 | -0.1995 | -36.6011
-19 | -1.0833 | 0.02605 | -0.2026 | -41.5854
-18.5 | -1.0608 | 0.0228 | -0.2054 | -46.5263
-18 | -1.0352 | 0.01983 | -0.2082 | -52.2037
-17.5 | -1.0073 | 0.01714 | -0.2108 | -58.769
-17 | -0.972 | 0.01499 | -0.2136 | -64.8432
-16.5 | -0.9202 | 0.01339 | -0.2179 | -68.7229
-16 | -0.8622 | 0.01204 | -0.2226 | -71.6113
-15.5 | -0.8055 | 0.01102 | -0.2259 | -73.0944
-15 | -0.7495 | 0.01036 | -0.2278 | -72.3456
-14.5 | -0.6921 | 0.00982 | -0.2296 | -70.4786
-14 | -0.6338 | 0.00922 | -0.2315 | -68.7419
-13.5 | -0.5747 | 0.00878 | -0.2333 | -65.4556
-13 | -0.5154 | 0.00832 | -0.235 | -61.9471
-12.5 | -0.4558 | 0.00791 | -0.2367 | -57.6233
-12 | -0.3961 | 0.00755 | -0.2382 | -52.4636
-11.5 | -0.3365 | 0.00722 | -0.2396 | -46.6066
-11 | -0.2771 | 0.0069 | -0.241 | -40.1594
-10.5 | -0.2169 | 0.00664 | -0.2424 | -32.6657
-10 | -0.1559 | 0.00633 | -0.244 | -24.6288
-9.5 | -0.0948 | 0.00605 | -0.2455 | -15.6694
-9 | -0.0341 | 0.00582 | -0.2469 | -5.8591
-8.5 | 0.0254 | 0.00561 | -0.248 | 4.5276
-8 | 0.0846 | 0.00542 | -0.2489 | 15.6089
-7.5 | 0.1462 | 0.0052 | -0.2504 | 28.1154
-7 | 0.2077 | 0.005 | -0.2519 | 41.54
-6.5 | 0.2683 | 0.00482 | -0.2531 | 55.6639
-6 | 0.3268 | 0.00469 | -0.2538 | 69.6802
-5.5 | 0.3864 | 0.00455 | -0.2547 | 84.9231
-5 | 0.4472 | 0.0044 | -0.2559 | 101.6364
-4.5 | 0.5038 | 0.00432 | -0.2561 | 116.6204
-4 | 0.5613 | 0.00422 | -0.2565 | 133.0095
-3.5 | 0.6101 | 0.00423 | -0.2549 | 144.2317
-3 | 0.5883 | 0.00522 | -0.2378 | 112.7011
-2.5 | 0.6253 | 0.00569 | -0.2338 | 109.8946
-2 | 0.6687 | 0.00604 | -0.2311 | 110.7119
-1.5 | 0.7157 | 0.00632 | -0.2293 | 113.2437
-1 | 0.7588 | 0.00669 | -0.2267 | 113.423
-0.5 | 0.8053 | 0.00702 | -0.2247 | 114.7151
0 | 0.8516 | 0.00739 | -0.2228 | 115.2368
0.5 | 0.8974 | 0.00777 | -0.2208 | 115.4955
1 | 0.942 | 0.00821 | -0.2185 | 114.7381
1.5 | 0.9894 | 0.0086 | -0.2169 | 115.0465
2 | 1.0364 | 0.00902 | -0.2152 | 114.9002
2.5 | 1.0794 | 0.00957 | -0.2127 | 112.79
3 | 1.1258 | 0.01001 | -0.2109 | 112.4675
3.5 | 1.171 | 0.01053 | -0.2089 | 111.2061
4 | 1.2173 | 0.01102 | -0.2072 | 110.4628
4.5 | 1.2619 | 0.01157 | -0.2051 | 109.0666
5 | 1.3033 | 0.01224 | -0.2024 | 106.4788
5.5 | 1.348 | 0.0128 | -0.2005 | 105.3125
6 | 1.3918 | 0.01342 | -0.1984 | 103.7109
6.5 | 1.4346 | 0.01409 | -0.1961 | 101.8169
7.5 | 1.5166 | 0.01554 | -0.191 | 97.5933
8 | 1.5579 | 0.01629 | -0.1886 | 95.6354
8.5 | 1.5984 | 0.01708 | -0.1861 | 93.5831
9 | 1.6355 | 0.01799 | -0.183 | 90.9116
9.5 | 1.6742 | 0.01886 | -0.1803 | 88.7699
10 | 1.713 | 0.01974 | -0.1776 | 86.7781
10.5 | 1.7478 | 0.02081 | -0.1743 | 83.9885
11 | 1.7839 | 0.02185 | -0.1714 | 81.643
11.5 | 1.8201 | 0.02286 | -0.1685 | 79.6194
12 | 1.852 | 0.02412 | -0.165 | 76.7828
12.5 | 1.8847 | 0.02538 | -0.1617 | 74.2593
13 | 1.9161 | 0.02672 | -0.1584 | 71.7103
13.5 | 1.9457 | 0.02819 | -0.1548 | 69.0209
14 | 1.9753 | 0.02967 | -0.1514 | 66.5757
14.5 | 2.0011 | 0.03145 | -0.1476 | 63.628
15 | 2.0277 | 0.0332 | -0.1441 | 61.0753
15.5 | 2.0515 | 0.03519 | -0.1404 | 58.2978
16 | 2.0741 | 0.03728 | -0.1367 | 55.6357
16.5 | 2.0953 | 0.03955 | -0.133 | 52.9785
17 | 2.1138 | 0.04211 | -0.1292 | 50.1971
17.5 | 2.1301 | 0.04489 | -0.1255 | 47.4515
18 | 2.1478 | 0.0476 | -0.1221 | 45.1218
18.5 | 2.1611 | 0.05081 | -0.1187 | 42.533
19 | 2.1703 | 0.0545 | -0.1153 | 39.822
19.5 | 2.1778 | 0.05848 | -0.1121 | 37.2401
20 | 2.1856 | 0.06251 | -0.1094 | 34.964

## 119. Re 10M Mach 0.00 (2)
BIGFOIL.COM POLAR EXPORT
NACA6718
NACA6718 |  |  |  | Cl Max: | 2.347 | at alpha= | 19 | deg
JavaFoil+Calcfoil stall+Eppler ext transition |  |  |  | L/D Max: | 98.413 | at alpha= | -0.5 | deg
Re: | 10000000 |  |  | Cd Min: | 0.00726 | at alpha= | -7.5 | deg
Mach: | 0 |  |  | Cl=0 at alpha= | -9.1333 | deg
|  |  |  | @ Cl=0.1, Cd= | 0.011187
|  |  |  | @ Cl=0.4, Cd= | 0.010069
|  |  |  | @ Cl=0.6, Cd= | 0.010312
alpha (deg) | Cl | Cd | Cm | Cl/Cd
-20 | -1.191 | 0.08476 | -0.173 | -14.054
-19.5 | -1.142 | 0.07806 | -0.176 | -14.626
-19 | -1.092 | 0.07176 | -0.179 | -15.215
-18.5 | -1.041 | 0.06593 | -0.182 | -15.796
-18 | -0.991 | 0.0603 | -0.185 | -16.429
-17.5 | -0.94 | 0.05506 | -0.188 | -17.065
-17 | -0.888 | 0.05007 | -0.191 | -17.736
-16.5 | -0.836 | 0.04549 | -0.194 | -18.378
-16 | -0.784 | 0.04092 | -0.197 | -19.155
-15.5 | -0.731 | 0.03692 | -0.2 | -19.795
-15 | -0.677 | 0.03331 | -0.203 | -20.325
-14.5 | -0.623 | 0.03012 | -0.206 | -20.677
-14 | -0.568 | 0.02709 | -0.209 | -20.958
-13.5 | -0.512 | 0.02448 | -0.211 | -20.923
-13 | -0.456 | 0.02224 | -0.214 | -20.487
-12.5 | -0.399 | 0.02032 | -0.217 | -19.617
-12 | -0.341 | 0.01866 | -0.219 | -18.265
-11.5 | -0.282 | 0.01721 | -0.221 | -16.4
-11 | -0.223 | 0.01606 | -0.223 | -13.898
-10.5 | -0.164 | 0.01524 | -0.224 | -10.738
-10 | -0.104 | 0.01438 | -0.226 | -7.228
-9.5 | -0.044 | 0.01341 | -0.228 | -3.281
-9 | 0.016 | 0.01251 | -0.23 | 1.302
-8.5 | 0.077 | 0.01161 | -0.232 | 6.642
-8 | 0.139 | 0.01047 | -0.236 | 13.296
-7.5 | 0.208 | 0.00726 | -0.247 | 28.67
-7 | 0.272 | 0.00845 | -0.248 | 32.149
-6.5 | 0.335 | 0.0098 | -0.249 | 34.202
-6 | 0.399 | 0.01007 | -0.249 | 39.6
-5.5 | 0.462 | 0.00999 | -0.25 | 46.28
-5 | 0.526 | 0.01019 | -0.251 | 51.605
-4.5 | 0.589 | 0.01036 | -0.252 | 56.889
-4 | 0.653 | 0.01008 | -0.253 | 64.775
-3.5 | 0.716 | 0.01025 | -0.254 | 69.852
-3 | 0.779 | 0.01047 | -0.255 | 74.446
-2.5 | 0.843 | 0.01073 | -0.255 | 78.549
-2 | 0.906 | 0.01038 | -0.256 | 87.253
-1.5 | 0.969 | 0.01062 | -0.257 | 91.254
-1 | 1.032 | 0.01086 | -0.258 | 95.014
-0.5 | 1.095 | 0.01113 | -0.258 | 98.413
0 | 0.808 | 0.01076 | -0.259 | 75.048
0.5 | 0.85 | 0.01103 | -0.26 | 77.043
1 | 0.892 | 0.01133 | -0.26 | 78.757
1.5 | 0.934 | 0.01162 | -0.261 | 80.36
2 | 0.976 | 0.01345 | -0.261 | 72.555
2.5 | 1.017 | 0.01386 | -0.262 | 73.412
3 | 1.059 | 0.01431 | -0.262 | 74.014
3.5 | 1.1 | 0.01478 | -0.263 | 74.426
4 | 1.142 | 0.01527 | -0.263 | 74.738
4.5 | 1.183 | 0.01579 | -0.264 | 74.93
5 | 1.224 | 0.01633 | -0.264 | 74.948
5.5 | 1.265 | 0.0169 | -0.265 | 74.867
6 | 1.306 | 0.01747 | -0.265 | 74.761
6.5 | 1.347 | 0.01805 | -0.265 | 74.63
7 | 1.388 | 0.01863 | -0.266 | 74.472
7.5 | 1.428 | 0.01923 | -0.266 | 74.269
8 | 1.469 | 0.01985 | -0.266 | 73.994
8.5 | 1.51 | 0.02048 | -0.266 | 73.703
9 | 1.55 | 0.02112 | -0.266 | 73.383
9.5 | 1.591 | 0.0218 | -0.266 | 72.974
10 | 1.631 | 0.0225 | -0.267 | 72.505
10.5 | 1.672 | 0.0232 | -0.267 | 72.036
11 | 1.712 | 0.02397 | -0.267 | 71.428
11.5 | 1.752 | 0.02477 | -0.267 | 70.738
12 | 1.793 | 0.02559 | -0.267 | 70.046
12.5 | 1.833 | 0.02645 | -0.266 | 69.302
13 | 1.873 | 0.02733 | -0.266 | 68.527
13.5 | 1.913 | 0.02827 | -0.266 | 67.674
14 | 1.953 | 0.02926 | -0.266 | 66.756
14.5 | 1.993 | 0.03029 | -0.266 | 65.812
15 | 2.033 | 0.03141 | -0.265 | 64.739
15.5 | 2.073 | 0.03257 | -0.265 | 63.651
16 | 2.113 | 0.03376 | -0.265 | 62.583
16.5 | 2.152 | 0.03502 | -0.264 | 61.462
17 | 2.192 | 0.0364 | -0.264 | 60.22
17.5 | 2.231 | 0.03783 | -0.263 | 58.98
18 | 2.27 | 0.03941 | -0.263 | 57.594
18.5 | 2.309 | 0.04107 | -0.262 | 56.209
19 | 2.347 | 0.04288 | -0.261 | 54.739
19.5 | 2.329 | 0.04474 | -0.26 | 52.05
20 | 2.301 | 0.0467 | -0.259 | 49.271

## 120. Re 10M Mach 0.00 (3)
BIGFOIL.COM POLAR EXPORT
NACA6718
NACA6718 |  |  |  | Cl Max: | 2.1983 | at alpha= | 20 | deg
NF |  |  |  | L/D Max: | 116.753 | at alpha= | 1 | deg
Re: | 10000000 |  |  | Cd Min: | 0.0047164 | at alpha= | -5 | deg
Mach: | 0 |  |  | Cl=0 at alpha= | -8.7987 | deg
|  |  |  | @ Cl=0.1, Cd= | 0.0053025
|  |  |  | @ Cl=0.4, Cd= | 0.0047201
|  |  |  | @ Cl=0.6, Cd= | 0.0054985
alpha (deg) | Cl | Cd | Cm | Cl/Cd
-20 | -1.0694 | 0.034739 | -0.19651 | -30.785
-19.5 | -1.0705 | 0.029962 | -0.20064 | -35.7276
-19 | -1.0665 | 0.025661 | -0.2045 | -41.5604
-18.5 | -1.0549 | 0.021921 | -0.20792 | -48.1236
-18 | -1.035 | 0.018819 | -0.21085 | -55.0004
-17.5 | -1.0066 | 0.016339 | -0.21359 | -61.6088
-17 | -0.96909 | 0.014409 | -0.2166 | -67.2583
-16.5 | -0.92269 | 0.012931 | -0.22008 | -71.3573
-16 | -0.86932 | 0.011804 | -0.22375 | -73.6447
-15.5 | -0.81169 | 0.010937 | -0.22718 | -74.2163
-15 | -0.75199 | 0.010248 | -0.23014 | -73.3764
-14.5 | -0.69144 | 0.0096756 | -0.23262 | -71.4624
-14 | -0.63058 | 0.0091743 | -0.23477 | -68.733
-13.5 | -0.56959 | 0.0087179 | -0.23669 | -65.3349
-13 | -0.50853 | 0.0082931 | -0.23849 | -61.3203
-12.5 | -0.44746 | 0.0078944 | -0.24022 | -56.6814
-12 | -0.38644 | 0.0075199 | -0.24188 | -51.3896
-11.5 | -0.32554 | 0.0071676 | -0.24348 | -45.4177
-11 | -0.2648 | 0.0068362 | -0.24498 | -38.7344
-10.5 | -0.20426 | 0.0065255 | -0.24637 | -31.3016
-10 | -0.14393 | 0.0062363 | -0.24764 | -23.0796
-9.5 | -0.083834 | 0.0059707 | -0.24878 | -14.0408
-9 | -0.023983 | 0.0057295 | -0.24978 | -4.1859
-8.5 | 0.035587 | 0.0055121 | -0.25063 | 6.4562
-8 | 0.094816 | 0.0053177 | -0.25132 | 17.8303
-7.5 | 0.15359 | 0.0051459 | -0.25184 | 29.8465
-7 | 0.21168 | 0.0049971 | -0.25213 | 42.3614
-6.5 | 0.26874 | 0.0048734 | -0.25215 | 55.1435
-6 | 0.32418 | 0.0047795 | -0.25178 | 67.8279
-5.5 | 0.37727 | 0.0047232 | -0.2509 | 79.8761
-5 | 0.4272 | 0.0047164 | -0.24938 | 90.5776
-4.5 | 0.47343 | 0.0047747 | -0.24715 | 99.1546
-4 | 0.51594 | 0.0049129 | -0.24423 | 105.0179
-3.5 | 0.55541 | 0.005137 | -0.24077 | 108.1201
-3 | 0.59314 | 0.0054356 | -0.23705 | 109.1217
-2.5 | 0.63083 | 0.0057811 | -0.23341 | 109.1192
-2 | 0.67011 | 0.0061379 | -0.2302 | 109.1768
-1.5 | 0.71206 | 0.0064746 | -0.22762 | 109.977
-1 | 0.75683 | 0.0067804 | -0.22564 | 111.6196
-0.5 | 0.80377 | 0.0070719 | -0.2241 | 113.6576
0 | 0.85185 | 0.0073789 | -0.22276 | 115.4442
0.5 | 0.90019 | 0.0077257 | -0.22142 | 116.5193
1 | 0.94829 | 0.0081222 | -0.21997 | 116.7529
1.5 | 0.99601 | 0.0085679 | -0.21831 | 116.2481
2 | 1.0434 | 0.009055 | -0.21643 | 115.2298
2.5 | 1.0906 | 0.0095657 | -0.21445 | 114.0111
3 | 1.1377 | 0.010079 | -0.21254 | 112.8838
3.5 | 1.1847 | 0.010583 | -0.21078 | 111.9473
4 | 1.2315 | 0.011088 | -0.20909 | 111.0713
4.5 | 1.2778 | 0.011615 | -0.20735 | 110.0164
5 | 1.3233 | 0.012186 | -0.20547 | 108.5922
5.5 | 1.3678 | 0.012814 | -0.20337 | 106.746
6 | 1.4113 | 0.013498 | -0.20107 | 104.5575
6.5 | 1.4538 | 0.014227 | -0.19863 | 102.1873
7 | 1.4956 | 0.014987 | -0.1961 | 99.798
7.5 | 1.5369 | 0.015765 | -0.19352 | 97.488
8 | 1.5776 | 0.016558 | -0.19087 | 95.2778
8.5 | 1.6178 | 0.017371 | -0.18816 | 93.1362
9 | 1.6574 | 0.018211 | -0.18537 | 91.0087
9.5 | 1.6962 | 0.019092 | -0.18249 | 88.8423
10 | 1.734 | 0.020023 | -0.17954 | 86.6007
10.5 | 1.7707 | 0.021014 | -0.17653 | 84.2634
11 | 1.8063 | 0.022076 | -0.17347 | 81.8211
11.5 | 1.8406 | 0.023219 | -0.17037 | 79.2746
12 | 1.8737 | 0.02445 | -0.16725 | 76.6343
12.5 | 1.9054 | 0.025777 | -0.16411 | 73.9185
13 | 1.9358 | 0.027207 | -0.16096 | 71.1504
13.5 | 1.9648 | 0.028744 | -0.1578 | 68.355
14 | 1.9926 | 0.030395 | -0.15463 | 65.5561
14.5 | 2.0191 | 0.032164 | -0.15144 | 62.7742
15 | 2.0443 | 0.034057 | -0.14823 | 60.0259
15.5 | 2.0682 | 0.036075 | -0.14499 | 57.3306
16 | 2.0907 | 0.038207 | -0.14173 | 54.7198
16.5 | 2.1116 | 0.040427 | -0.13847 | 52.2326
17 | 2.1308 | 0.042723 | -0.13524 | 49.8755
17.5 | 2.148 | 0.045137 | -0.13199 | 47.5889
18 | 2.1629 | 0.047764 | -0.12868 | 45.2829
18.5 | 2.1753 | 0.050709 | -0.12535 | 42.8969
19 | 2.1852 | 0.054064 | -0.12209 | 40.4186
19.5 | 2.1928 | 0.0579 | -0.11901 | 37.873
20 | 2.1983 | 0.062256 | -0.1162 | 35.3112

## 121. Re 10M Mach 0.10 (1)
BIGFOIL.COM POLAR EXPORT
NACA6718
NACA6718 |  |  |  | Cl Max: | 2.1811 | at alpha= | 20 | deg
XFOIL ncrit=9 |  |  |  | L/D Max: | 144.374 | at alpha= | -3.5 | deg
Re: | 10000000 |  |  | Cd Min: | 0.00423 | at alpha= | -4 | deg
Mach: | 0.1 |  |  | Cl=0 at alpha= | -8.697 | deg
|  |  |  | @ Cl=0.1, Cd= | 0.0053809
|  |  |  | @ Cl=0.4, Cd= | 0.0045288
|  |  |  | @ Cl=0.6, Cd= | 0.0053921
alpha (deg) | Cl | Cd | Cm | Cl/Cd
-20 | -1.0707 | 0.03975 | -0.1959 | -26.9358
-19.5 | -1.0761 | 0.03365 | -0.2001 | -31.9792
-19 | -1.0707 | 0.02878 | -0.2036 | -37.2029
-18.5 | -1.0548 | 0.02483 | -0.2067 | -42.4809
-18 | -1.0306 | 0.02165 | -0.2096 | -47.6028
-17.5 | -1.0055 | 0.01863 | -0.2123 | -53.9721
-17 | -0.9757 | 0.01609 | -0.2146 | -60.6401
-16.5 | -0.9305 | 0.01418 | -0.2183 | -65.6206
-16 | -0.8748 | 0.01274 | -0.2226 | -68.6656
-15.5 | -0.8153 | 0.01141 | -0.2273 | -71.4549
-15 | -0.7591 | 0.0106 | -0.2294 | -71.6132
-14.5 | -0.7007 | 0.01004 | -0.2312 | -69.7908
-14 | -0.6419 | 0.00941 | -0.2332 | -68.2147
-13.5 | -0.5822 | 0.0089 | -0.2349 | -65.4157
-13 | -0.5221 | 0.00846 | -0.2366 | -61.7139
-12.5 | -0.462 | 0.00801 | -0.2382 | -57.6779
-12 | -0.4017 | 0.00765 | -0.2397 | -52.5098
-11.5 | -0.3417 | 0.00729 | -0.2411 | -46.8724
-11 | -0.2816 | 0.00698 | -0.2424 | -40.3438
-10.5 | -0.2207 | 0.00669 | -0.2438 | -32.9895
-10 | -0.1591 | 0.00638 | -0.2454 | -24.9373
-9.5 | -0.0974 | 0.0061 | -0.2469 | -15.9672
-9 | -0.0363 | 0.00586 | -0.2482 | -6.1945
-8.5 | 0.0236 | 0.00564 | -0.2493 | 4.1844
-8 | 0.0833 | 0.00544 | -0.2502 | 15.3125
-7.5 | 0.1455 | 0.00522 | -0.2517 | 27.8736
-7 | 0.2075 | 0.00502 | -0.2531 | 41.3347
-6.5 | 0.2685 | 0.00484 | -0.2543 | 55.4752
-6 | 0.3272 | 0.0047 | -0.255 | 69.617
-5.5 | 0.3873 | 0.00456 | -0.2559 | 84.9342
-5 | 0.4484 | 0.00441 | -0.2571 | 101.678
-4.5 | 0.5053 | 0.00433 | -0.2573 | 116.6975
-4 | 0.5629 | 0.00423 | -0.2576 | 133.0733
-3.5 | 0.6107 | 0.00423 | -0.2557 | 144.3735
-3 | 0.5895 | 0.00525 | -0.2386 | 112.2857
-2.5 | 0.6257 | 0.00574 | -0.2343 | 109.007
-2 | 0.6696 | 0.00608 | -0.2318 | 110.1316
-1.5 | 0.7165 | 0.00637 | -0.2298 | 112.4804
-1 | 0.7596 | 0.00675 | -0.2271 | 112.5333
-0.5 | 0.8068 | 0.00708 | -0.2252 | 113.9548
0 | 0.853 | 0.00746 | -0.2232 | 114.3432
0.5 | 0.8983 | 0.00787 | -0.221 | 114.1423
1 | 0.944 | 0.0083 | -0.2189 | 113.7349
1.5 | 0.9917 | 0.00869 | -0.2172 | 114.1197
2 | 1.0381 | 0.00914 | -0.2153 | 113.5777
2.5 | 1.0814 | 0.00969 | -0.2128 | 111.5996
3 | 1.1287 | 0.01013 | -0.2111 | 111.4215
3.5 | 1.1744 | 0.01065 | -0.2091 | 110.2723
4 | 1.2207 | 0.01115 | -0.2073 | 109.4798
4.5 | 1.2639 | 0.01176 | -0.2049 | 107.4745
5 | 1.3069 | 0.01241 | -0.2024 | 105.3102
5.5 | 1.3522 | 0.01297 | -0.2005 | 104.256
6 | 1.3962 | 0.01361 | -0.1983 | 102.5863
6.5 | 1.4373 | 0.01435 | -0.1956 | 100.1603
7 | 1.4792 | 0.01506 | -0.1931 | 98.2205
7.5 | 1.5217 | 0.01577 | -0.1907 | 96.4933
8 | 1.5631 | 0.01655 | -0.1882 | 94.4471
8.5 | 1.6014 | 0.01745 | -0.1852 | 91.7708
9 | 1.6405 | 0.01832 | -0.1824 | 89.5469
9.5 | 1.6801 | 0.01918 | -0.1797 | 87.5965
10 | 1.7179 | 0.02014 | -0.1767 | 85.2979
10.5 | 1.7531 | 0.02125 | -0.1734 | 82.4988
11 | 1.7899 | 0.02228 | -0.1704 | 80.3366
11.5 | 1.824 | 0.02345 | -0.1671 | 77.7825
12 | 1.8577 | 0.02468 | -0.1638 | 75.2715
12.5 | 1.8915 | 0.02592 | -0.1606 | 72.9745
13 | 1.9197 | 0.02751 | -0.1566 | 69.7819
13.5 | 1.952 | 0.02887 | -0.1534 | 67.6134
14 | 1.9778 | 0.03067 | -0.1493 | 64.4865
14.5 | 2.0071 | 0.03229 | -0.1459 | 62.1586
15 | 2.0299 | 0.03439 | -0.1418 | 59.0259
15.5 | 2.0571 | 0.03619 | -0.1384 | 56.8417
16 | 2.0762 | 0.03865 | -0.1342 | 53.718
16.5 | 2.0987 | 0.04094 | -0.1307 | 51.2628
17 | 2.1176 | 0.04355 | -0.1269 | 48.6246
17.5 | 2.1315 | 0.04665 | -0.1229 | 45.6913
18 | 2.147 | 0.0497 | -0.1194 | 43.1992
18.5 | 2.159 | 0.05318 | -0.116 | 40.598
19 | 2.1666 | 0.05719 | -0.1126 | 37.8842
19.5 | 2.1748 | 0.06124 | -0.1096 | 35.5127
20 | 2.1811 | 0.06557 | -0.1069 | 33.2637

## 122. Re 10M Mach 0.10 (2)
BIGFOIL.COM POLAR EXPORT
NACA6718
NACA6718 |  |  |  | Cl Max: | 2.302 | at alpha= | 19 | deg
JavaFoil+Calcfoil stall+Eppler ext transition |  |  |  | L/D Max: | 98.495 | at alpha= | -0.5 | deg
Re: | 10000000 |  |  | Cd Min: | 0.00726 | at alpha= | -7.5 | deg
Mach: | 0.1 |  |  | Cl=0 at alpha= | -9.1333 | deg
|  |  |  | @ Cl=0.1, Cd= | 0.011373
|  |  |  | @ Cl=0.4, Cd= | 0.0096823
|  |  |  | @ Cl=0.6, Cd= | 0.0099337
alpha (deg) | Cl | Cd | Cm | Cl/Cd
-20 | -1.194 | 0.08764 | -0.173 | -13.622
-19.5 | -1.144 | 0.08077 | -0.176 | -14.166
-19 | -1.094 | 0.07415 | -0.179 | -14.758
-18.5 | -1.044 | 0.06794 | -0.182 | -15.368
-18 | -0.993 | 0.06231 | -0.185 | -15.939
-17.5 | -0.942 | 0.05692 | -0.188 | -16.546
-17 | -0.89 | 0.05168 | -0.191 | -17.229
-16.5 | -0.838 | 0.04687 | -0.194 | -17.884
-16 | -0.786 | 0.04218 | -0.197 | -18.633
-15.5 | -0.733 | 0.03802 | -0.2 | -19.274
-15 | -0.679 | 0.03428 | -0.203 | -19.811
-14.5 | -0.625 | 0.03088 | -0.206 | -20.229
-14 | -0.57 | 0.02778 | -0.209 | -20.508
-13.5 | -0.514 | 0.02505 | -0.212 | -20.513
-13 | -0.457 | 0.02267 | -0.215 | -20.177
-12.5 | -0.4 | 0.02071 | -0.217 | -19.318
-12 | -0.342 | 0.01895 | -0.22 | -18.051
-11.5 | -0.283 | 0.01744 | -0.222 | -16.25
-11 | -0.224 | 0.01621 | -0.224 | -13.834
-10.5 | -0.164 | 0.01535 | -0.225 | -10.709
-10 | -0.104 | 0.01452 | -0.227 | -7.189
-9.5 | -0.044 | 0.01356 | -0.229 | -3.259
-9 | 0.016 | 0.01266 | -0.231 | 1.292
-8.5 | 0.077 | 0.0118 | -0.233 | 6.561
-8 | 0.139 | 0.01065 | -0.236 | 13.098
-7.5 | 0.209 | 0.00726 | -0.248 | 28.784
-7 | 0.273 | 0.00846 | -0.249 | 32.28
-6.5 | 0.337 | 0.00983 | -0.25 | 34.274
-6 | 0.401 | 0.00968 | -0.251 | 41.417
-5.5 | 0.465 | 0.01002 | -0.252 | 46.388
-5 | 0.528 | 0.01022 | -0.253 | 51.698
-4.5 | 0.592 | 0.00991 | -0.253 | 59.787
-4 | 0.656 | 0.0101 | -0.254 | 64.946
-3.5 | 0.72 | 0.01029 | -0.255 | 69.972
-3 | 0.783 | 0.01051 | -0.256 | 74.565
-2.5 | 0.847 | 0.01019 | -0.257 | 83.141
-2 | 0.91 | 0.01043 | -0.257 | 87.269
-1.5 | 0.974 | 0.01066 | -0.258 | 91.395
-1 | 1.037 | 0.0109 | -0.259 | 95.119
-0.5 | 1.1 | 0.01117 | -0.26 | 98.495
0 | 0.793 | 0.0108 | -0.26 | 73.391
0.5 | 0.834 | 0.01108 | -0.261 | 75.296
1 | 0.875 | 0.01136 | -0.262 | 77.054
1.5 | 0.916 | 0.01164 | -0.262 | 78.68
2 | 0.957 | 0.01352 | -0.263 | 70.77
2.5 | 0.998 | 0.01394 | -0.263 | 71.6
3 | 1.038 | 0.0144 | -0.264 | 72.125
3.5 | 1.079 | 0.01488 | -0.264 | 72.495
4 | 1.119 | 0.01537 | -0.265 | 72.806
4.5 | 1.16 | 0.0159 | -0.265 | 72.945
5 | 1.2 | 0.01645 | -0.266 | 72.931
5.5 | 1.24 | 0.01703 | -0.266 | 72.82
6 | 1.28 | 0.01762 | -0.266 | 72.661
6.5 | 1.32 | 0.01821 | -0.267 | 72.5
7 | 1.36 | 0.0188 | -0.267 | 72.33
7.5 | 1.4 | 0.01941 | -0.267 | 72.116
8 | 1.44 | 0.02004 | -0.267 | 71.827
8.5 | 1.479 | 0.02069 | -0.267 | 71.497
9 | 1.519 | 0.02136 | -0.268 | 71.112
9.5 | 1.559 | 0.02205 | -0.268 | 70.707
10 | 1.599 | 0.02277 | -0.268 | 70.209
10.5 | 1.638 | 0.0235 | -0.268 | 69.715
11 | 1.678 | 0.02428 | -0.268 | 69.092
11.5 | 1.717 | 0.0251 | -0.268 | 68.424
12 | 1.757 | 0.02597 | -0.268 | 67.666
12.5 | 1.796 | 0.02684 | -0.268 | 66.938
13 | 1.836 | 0.02777 | -0.268 | 66.104
13.5 | 1.875 | 0.02876 | -0.267 | 65.199
14 | 1.915 | 0.02978 | -0.267 | 64.309
14.5 | 1.954 | 0.03086 | -0.267 | 63.313
15 | 1.993 | 0.03204 | -0.267 | 62.226
15.5 | 2.033 | 0.03325 | -0.266 | 61.138
16 | 2.072 | 0.03452 | -0.266 | 60.007
16.5 | 2.111 | 0.03595 | -0.265 | 58.711
17 | 2.149 | 0.03731 | -0.265 | 57.605
17.5 | 2.188 | 0.03889 | -0.264 | 56.257
18 | 2.226 | 0.04056 | -0.264 | 54.889
18.5 | 2.264 | 0.04234 | -0.263 | 53.481
19 | 2.302 | 0.0443 | -0.262 | 51.968
19.5 | 2.279 | 0.04633 | -0.261 | 49.189
20 | 2.246 | 0.04858 | -0.26 | 46.236

## 123. Re 10M Mach 0.25 (1)
BIGFOIL.COM POLAR EXPORT
NACA6718
NACA6718 |  |  |  | Cl Max: | 2.1476 | at alpha= | 19 | deg
XFOIL ncrit=9 |  |  |  | L/D Max: | 142.7 | at alpha= | -3.5 | deg
Re: | 10000000 |  |  | Cd Min: | 0.00426 | at alpha= | -3.5 | deg
Mach: | 0.25 |  |  | Cl=0 at alpha= | -8.6011 | deg
|  |  |  | @ Cl=0.1, Cd= | 0.0055172
|  |  |  | @ Cl=0.4, Cd= | 0.0046269
|  |  |  | @ Cl=0.6, Cd= | 0.0042639
alpha (deg) | Cl | Cd | Cm | Cl/Cd
-20 | -0.8496 | 0.07032 | -0.1918 | -12.0819
-19.5 | -0.8921 | 0.05976 | -0.1987 | -14.928
-19 | -0.9269 | 0.05032 | -0.2049 | -18.4201
-18.5 | -0.9533 | 0.04198 | -0.2103 | -22.7084
-18 | -0.9647 | 0.03508 | -0.215 | -27.5
-17.5 | -0.9624 | 0.02963 | -0.2187 | -32.4806
-17 | -0.9495 | 0.02524 | -0.2217 | -37.6189
-16.5 | -0.9288 | 0.0214 | -0.2246 | -43.4019
-16 | -0.9031 | 0.01793 | -0.2275 | -50.3681
-15.5 | -0.8693 | 0.01533 | -0.2298 | -56.7058
-15 | -0.8157 | 0.01347 | -0.2336 | -60.5568
-14.5 | -0.7526 | 0.01169 | -0.2388 | -64.3798
-14 | -0.6883 | 0.0106 | -0.2419 | -64.934
-13.5 | -0.6249 | 0.00991 | -0.2437 | -63.0575
-13 | -0.5617 | 0.0092 | -0.2454 | -61.0543
-12.5 | -0.498 | 0.00871 | -0.2467 | -57.1757
-12 | -0.435 | 0.00818 | -0.2479 | -53.1785
-11.5 | -0.3717 | 0.0078 | -0.249 | -47.6538
-11 | -0.3076 | 0.00738 | -0.2503 | -41.6802
-10.5 | -0.2426 | 0.00701 | -0.2517 | -34.6077
-10 | -0.1777 | 0.00669 | -0.2531 | -26.562
-9.5 | -0.113 | 0.00634 | -0.2545 | -17.8233
-9 | -0.0493 | 0.00606 | -0.2556 | -8.1353
-8.5 | 0.0125 | 0.00583 | -0.2563 | 2.1441
-8 | 0.0759 | 0.00561 | -0.2574 | 13.5294
-7.5 | 0.1408 | 0.00536 | -0.2588 | 26.2687
-7 | 0.2051 | 0.00515 | -0.26 | 39.8252
-6.5 | 0.268 | 0.00496 | -0.261 | 54.0323
-6 | 0.3282 | 0.00481 | -0.2614 | 68.2328
-5.5 | 0.3909 | 0.00465 | -0.2624 | 84.0645
-5 | 0.4538 | 0.00449 | -0.2634 | 101.069
-4.5 | 0.5111 | 0.00439 | -0.2631 | 116.4237
-4 | 0.5671 | 0.00428 | -0.2626 | 132.5
-3.5 | 0.6079 | 0.00426 | -0.2586 | 142.6995
-2.5 | 0.6294 | 0.00594 | -0.238 | 105.9596
-2 | 0.6709 | 0.00637 | -0.2344 | 105.3218
-1.5 | 0.7186 | 0.0067 | -0.2323 | 107.2537
-1 | 0.7652 | 0.00709 | -0.2298 | 107.9267
-0.5 | 0.8105 | 0.00752 | -0.2272 | 107.7793
0 | 0.8576 | 0.00795 | -0.2249 | 107.8742
0.5 | 0.9071 | 0.00833 | -0.2231 | 108.8956
1 | 0.9521 | 0.00885 | -0.2204 | 107.5819
1.5 | 0.9999 | 0.00933 | -0.2184 | 107.1704
2 | 1.0493 | 0.00977 | -0.2166 | 107.4002
2.5 | 1.0963 | 0.0103 | -0.2144 | 106.4369
3 | 1.1421 | 0.01088 | -0.2119 | 104.9724
3.5 | 1.1892 | 0.01146 | -0.2097 | 103.7696
4 | 1.2357 | 0.01205 | -0.2074 | 102.5477
4.5 | 1.2835 | 0.01262 | -0.2053 | 101.7036
5 | 1.3264 | 0.01339 | -0.2024 | 99.059
5.5 | 1.372 | 0.01407 | -0.1999 | 97.5124
6 | 1.4167 | 0.0148 | -0.1973 | 95.723
6.5 | 1.4611 | 0.01555 | -0.1947 | 93.9614
7 | 1.5037 | 0.0164 | -0.1917 | 91.689
7.5 | 1.5456 | 0.0173 | -0.1887 | 89.341
8 | 1.5875 | 0.0182 | -0.1856 | 87.2253
8.5 | 1.6291 | 0.01913 | -0.1825 | 85.1594
9 | 1.6675 | 0.02024 | -0.179 | 82.3864
9.5 | 1.7079 | 0.02128 | -0.1757 | 80.2585
10 | 1.7467 | 0.02241 | -0.1723 | 77.9429
10.5 | 1.782 | 0.02374 | -0.1684 | 75.0632
11 | 1.8193 | 0.02499 | -0.1648 | 72.8011
11.5 | 1.8521 | 0.02655 | -0.1607 | 69.7589
12 | 1.8859 | 0.02807 | -0.1567 | 67.1856
12.5 | 1.9174 | 0.02975 | -0.1526 | 64.4504
13 | 1.9492 | 0.03147 | -0.1486 | 61.9384
13.5 | 1.9754 | 0.0336 | -0.144 | 58.7917
14 | 2.0059 | 0.03552 | -0.1401 | 56.4724
14.5 | 2.0285 | 0.038 | -0.1354 | 53.3816
15 | 2.0533 | 0.04042 | -0.1312 | 50.7991
15.5 | 2.0743 | 0.0432 | -0.1268 | 48.0162
16 | 2.0939 | 0.04621 | -0.1226 | 45.3127
16.5 | 2.1082 | 0.04972 | -0.1182 | 42.4014
17 | 2.123 | 0.05334 | -0.1142 | 39.8013
17.5 | 2.1355 | 0.05731 | -0.1105 | 37.2623
18 | 2.1393 | 0.06221 | -0.1068 | 34.3884
18.5 | 2.1439 | 0.06714 | -0.1036 | 31.9318
19 | 2.1476 | 0.0723 | -0.1009 | 29.704
19.5 | 2.1433 | 0.07839 | -0.0984 | 27.3415
20 | 2.1343 | 0.08501 | -0.0964 | 25.1065

## 124. Re 10M Mach 0.25 (2)
BIGFOIL.COM POLAR EXPORT
NACA6718
NACA6718 |  |  |  | Cl Max: | 1.907 | at alpha= | 19 | deg
JavaFoil+Calcfoil stall+Eppler ext transition |  |  |  | L/D Max: | 105.15 | at alpha= | -0.5 | deg
Re: | 10000000 |  |  | Cd Min: | 0.0096 | at alpha= | -5.5 | deg
Mach: | 0.25 |  |  | Cl=0 at alpha= | -9.1371 | deg
|  |  |  | @ Cl=0.1, Cd= | 0.012273
|  |  |  | @ Cl=0.4, Cd= | 0.0097964
|  |  |  | @ Cl=0.6, Cd= | 0.010084
alpha (deg) | Cl | Cd | Cm | Cl/Cd
-20 | -1.207 | 0.10621 | -0.169 | -11.359
-19.5 | -1.156 | 0.09799 | -0.172 | -11.802
-19 | -1.106 | 0.09021 | -0.176 | -12.261
-18.5 | -1.056 | 0.08249 | -0.179 | -12.797
-18 | -1.005 | 0.07492 | -0.183 | -13.415
-17.5 | -0.954 | 0.06808 | -0.187 | -14.011
-17 | -0.902 | 0.0619 | -0.19 | -14.568
-16.5 | -0.85 | 0.05588 | -0.194 | -15.204
-16 | -0.797 | 0.05021 | -0.197 | -15.87
-15.5 | -0.744 | 0.0449 | -0.201 | -16.565
-15 | -0.69 | 0.04021 | -0.205 | -17.15
-14.5 | -0.635 | 0.03592 | -0.208 | -17.675
-14 | -0.579 | 0.03208 | -0.211 | -18.06
-13.5 | -0.523 | 0.02865 | -0.215 | -18.26
-13 | -0.466 | 0.02566 | -0.218 | -18.161
-12.5 | -0.408 | 0.02303 | -0.221 | -17.718
-12 | -0.349 | 0.02079 | -0.224 | -16.799
-11.5 | -0.29 | 0.019 | -0.226 | -15.243
-11 | -0.229 | 0.01746 | -0.229 | -13.14
-10.5 | -0.169 | 0.01607 | -0.231 | -10.485
-10 | -0.107 | 0.01514 | -0.232 | -7.068
-9.5 | -0.045 | 0.01434 | -0.234 | -3.157
-9 | 0.017 | 0.01342 | -0.236 | 1.247
-8.5 | 0.079 | 0.01254 | -0.238 | 6.307
-8 | 0.142 | 0.01174 | -0.24 | 12.1
-7.5 | 0.206 | 0.01062 | -0.243 | 19.408
-7 | 0.281 | 0.00969 | -0.256 | 28.964
-6.5 | 0.346 | 0.00969 | -0.257 | 35.745
-6 | 0.412 | 0.00982 | -0.258 | 41.941
-5.5 | 0.478 | 0.0096 | -0.258 | 49.741
-5 | 0.543 | 0.00992 | -0.259 | 54.773
-4.5 | 0.609 | 0.01011 | -0.26 | 60.206
-4 | 0.674 | 0.01027 | -0.261 | 65.615
-3.5 | 0.74 | 0.00994 | -0.262 | 74.367
-3 | 0.805 | 0.01016 | -0.263 | 79.234
-2.5 | 0.87 | 0.01035 | -0.264 | 84.066
-2 | 0.936 | 0.01063 | -0.264 | 88.041
-1.5 | 1.001 | 0.01085 | -0.265 | 92.197
-1 | 1.066 | 0.01051 | -0.266 | 101.396
-0.5 | 1.131 | 0.01075 | -0.267 | 105.15
0 | 0.66 | 0.01103 | -0.267 | 59.844
0.5 | 0.693 | 0.01276 | -0.268 | 54.335
1 | 0.726 | 0.01314 | -0.269 | 55.296
1.5 | 0.759 | 0.01353 | -0.269 | 56.096
2 | 0.792 | 0.01397 | -0.27 | 56.68
2.5 | 0.825 | 0.01442 | -0.27 | 57.177
3 | 0.857 | 0.01489 | -0.271 | 57.582
3.5 | 0.89 | 0.01542 | -0.271 | 57.68
4 | 0.922 | 0.01598 | -0.272 | 57.686
4.5 | 0.954 | 0.01654 | -0.272 | 57.702
5 | 0.987 | 0.01716 | -0.273 | 57.5
5.5 | 1.019 | 0.0178 | -0.273 | 57.237
6 | 1.051 | 0.01845 | -0.273 | 56.959
6.5 | 1.083 | 0.01912 | -0.274 | 56.67
7 | 1.116 | 0.0198 | -0.274 | 56.359
7.5 | 1.148 | 0.0205 | -0.274 | 56.014
8 | 1.18 | 0.02121 | -0.274 | 55.66
8.5 | 1.213 | 0.02196 | -0.275 | 55.228
9 | 1.246 | 0.02274 | -0.275 | 54.783
9.5 | 1.278 | 0.02355 | -0.275 | 54.27
10 | 1.311 | 0.0244 | -0.275 | 53.72
10.5 | 1.344 | 0.0253 | -0.275 | 53.12
11 | 1.377 | 0.02624 | -0.275 | 52.472
11.5 | 1.41 | 0.02726 | -0.275 | 51.731
12 | 1.443 | 0.02831 | -0.275 | 50.982
12.5 | 1.477 | 0.02943 | -0.275 | 50.177
13 | 1.51 | 0.03062 | -0.275 | 49.327
13.5 | 1.544 | 0.03187 | -0.274 | 48.434
14 | 1.577 | 0.03326 | -0.274 | 47.434
14.5 | 1.611 | 0.03471 | -0.274 | 46.421
15 | 1.645 | 0.03631 | -0.273 | 45.307
15.5 | 1.679 | 0.03802 | -0.273 | 44.157
16 | 1.713 | 0.03992 | -0.272 | 42.9
16.5 | 1.746 | 0.04205 | -0.271 | 41.533
17 | 1.78 | 0.04437 | -0.271 | 40.11
17.5 | 1.813 | 0.04681 | -0.27 | 38.728
18 | 1.846 | 0.04961 | -0.269 | 37.204
18.5 | 1.877 | 0.05285 | -0.267 | 35.52
19 | 1.907 | 0.05672 | -0.266 | 33.626
19.5 | 1.839 | 0.06163 | -0.263 | 29.838
20 | 1.726 | 0.07325 | -0.255 | 23.568

## 125. Re 10M Mach 0.50 (1)
BIGFOIL.COM POLAR EXPORT
NACA6718
NACA6718 |  |  |  | Cl Max: | 2.0841 | at alpha= | 15 | deg
XFOIL ncrit=9 |  |  |  | L/D Max: | 130.125 | at alpha= | -3.5 | deg
Re: | 10000000 |  |  | Cd Min: | 0.00471 | at alpha= | -4 | deg
Mach: | 0.5 |  |  | Cl=0 at alpha= | -8.0903 | deg
|  |  |  | @ Cl=0.1, Cd= | 0.0060224
|  |  |  | @ Cl=0.4, Cd= | 0.0049863
|  |  |  | @ Cl=0.6, Cd= | 0.0068175
alpha (deg) | Cl | Cd | Cm | Cl/Cd
-18 | -0.3159 | 0.11456 | -0.2122 | -2.7575
-17.5 | -0.3297 | 0.10557 | -0.2181 | -3.123
-17 | -0.358 | 0.0955 | -0.2249 | -3.7487
-16.5 | -0.3918 | 0.08543 | -0.2318 | -4.5862
-16 | -0.4235 | 0.076 | -0.2383 | -5.5724
-15.5 | -0.4619 | 0.0663 | -0.2453 | -6.9668
-15 | -0.5033 | 0.05678 | -0.2522 | -8.864
-14.5 | -0.5463 | 0.04755 | -0.2587 | -11.489
-14 | -0.5849 | 0.03903 | -0.2645 | -14.9859
-13.5 | -0.6143 | 0.03122 | -0.2696 | -19.6765
-13 | -0.626 | 0.02463 | -0.2735 | -25.4162
-12.5 | -0.62 | 0.01944 | -0.2755 | -31.893
-12 | -0.5943 | 0.01561 | -0.2766 | -38.0717
-11.5 | -0.5337 | 0.01258 | -0.2804 | -42.4245
-11 | -0.4531 | 0.01052 | -0.2845 | -43.0703
-10.5 | -0.3703 | 0.0093 | -0.2864 | -39.8172
-10 | -0.2905 | 0.00853 | -0.2867 | -34.0563
-9.5 | -0.2128 | 0.00787 | -0.2868 | -27.0394
-9 | -0.1377 | 0.00736 | -0.2863 | -18.7092
-8.5 | -0.0608 | 0.0069 | -0.2863 | -8.8116
-8 | 0.0134 | 0.00649 | -0.286 | 2.0647
-7.5 | 0.0785 | 0.00612 | -0.2841 | 12.8268
-7 | 0.1446 | 0.00582 | -0.2825 | 24.8454
-6.5 | 0.2073 | 0.00558 | -0.2804 | 37.1505
-6 | 0.2822 | 0.00532 | -0.281 | 53.0451
-5.5 | 0.357 | 0.00509 | -0.2817 | 70.1375
-5 | 0.4275 | 0.00492 | -0.2817 | 86.8902
-4.5 | 0.4919 | 0.00483 | -0.2805 | 101.8427
-4 | 0.5657 | 0.00471 | -0.2813 | 120.1062
-3.5 | 0.6246 | 0.0048 | -0.2791 | 130.125
-3 | 0.5909 | 0.00659 | -0.2576 | 89.6662
-2.5 | 0.6245 | 0.00743 | -0.2505 | 84.0511
-2 | 0.6691 | 0.00812 | -0.2457 | 82.4015
-1.5 | 0.7202 | 0.0087 | -0.2423 | 82.7816
-1 | 0.7711 | 0.00934 | -0.2389 | 82.5589
-0.5 | 0.8266 | 0.00987 | -0.2364 | 83.7487
0 | 0.8772 | 0.0106 | -0.233 | 82.7547
0.5 | 0.9337 | 0.01118 | -0.2307 | 83.5152
1 | 0.9899 | 0.01178 | -0.2283 | 84.0323
1.5 | 1.0439 | 0.01248 | -0.2255 | 83.6458
2 | 1.0979 | 0.01322 | -0.2226 | 83.0484
2.5 | 1.1536 | 0.01391 | -0.22 | 82.9331
3 | 1.2072 | 0.01469 | -0.217 | 82.1784
3.5 | 1.2619 | 0.01548 | -0.214 | 81.5181
4 | 1.3121 | 0.01646 | -0.2102 | 79.7145
4.5 | 1.3656 | 0.01736 | -0.2069 | 78.6636
5 | 1.4176 | 0.01834 | -0.2033 | 77.2955
5.5 | 1.465 | 0.01956 | -0.1989 | 74.8978
6 | 1.5148 | 0.02073 | -0.1947 | 73.0728
6.5 | 1.5632 | 0.02201 | -0.1903 | 71.0223
7 | 1.6077 | 0.02354 | -0.1852 | 68.2965
8 | 1.6959 | 0.02683 | -0.1749 | 63.2091
8.5 | 1.7386 | 0.02866 | -0.1694 | 60.6629
9 | 1.7787 | 0.03074 | -0.1637 | 57.8627
9.5 | 1.8211 | 0.03275 | -0.1583 | 55.6061
10 | 1.8577 | 0.03524 | -0.1522 | 52.7157
10.5 | 1.8942 | 0.03784 | -0.1463 | 50.0581
11 | 1.9305 | 0.04053 | -0.1404 | 47.6314
11.5 | 1.9618 | 0.04371 | -0.1342 | 44.8822
12 | 1.9905 | 0.04722 | -0.1281 | 42.1537
12.5 | 2.0168 | 0.05106 | -0.1222 | 39.4986
13 | 2.0388 | 0.05539 | -0.1165 | 36.8081
13.5 | 2.0574 | 0.06015 | -0.111 | 34.2045
14 | 2.0724 | 0.06538 | -0.1059 | 31.6978
14.5 | 2.0808 | 0.07118 | -0.1011 | 29.2329
15 | 2.0841 | 0.07764 | -0.097 | 26.8431
15.5 | 2.082 | 0.08461 | -0.0934 | 24.607
16 | 2.0706 | 0.09259 | -0.0907 | 22.3631
16.5 | 2.0508 | 0.10152 | -0.0891 | 20.2009
17 | 2.0255 | 0.11115 | -0.0889 | 18.2231
17.5 | 1.9964 | 0.1215 | -0.0902 | 16.4313
18 | 1.9648 | 0.13235 | -0.0929 | 14.8455
18.5 | 1.9336 | 0.1436 | -0.0972 | 13.4652
19 | 1.9025 | 0.15527 | -0.1028 | 12.2528
19.5 | 1.8723 | 0.16713 | -0.1097 | 11.2027
20 | 1.8428 | 0.17935 | -0.1176 | 10.2749

## 126. Re 10M Mach 0.50 (2)
BIGFOIL.COM POLAR EXPORT
NACA6718
NACA6718 |  |  |  | Cl Max: | 1.684 | at alpha= | 20 | deg
JavaFoil+Calcfoil stall+Eppler ext transition |  |  |  | L/D Max: | 49.747 | at alpha= | 2.5 | deg
Re: | 10000000 |  |  | Cd Min: | 0.00961 | at alpha= | -4.5 | deg
Mach: | 0.5 |  |  | Cl=0 at alpha= | -9.1324 | deg
|  |  |  | @ Cl=0.1, Cd= | 0.014055
|  |  |  | @ Cl=0.4, Cd= | 0.011285
|  |  |  | @ Cl=0.6, Cd= | 0.013128
alpha (deg) | Cl | Cd | Cm | Cl/Cd
-20 | -0.647 | 0.15317 | -0.16 | -4.221
-19.5 | -0.614 | 0.15671 | -0.155 | -3.918
-19 | -0.592 | 0.12903 | -0.17 | -4.586
-18.5 | -0.554 | 0.13937 | -0.153 | -3.978
-18 | -0.534 | 0.11512 | -0.174 | -4.635
-17.5 | -0.495 | 0.12991 | -0.154 | -3.813
-17 | -0.477 | 0.10163 | -0.182 | -4.692
-16.5 | -0.439 | 0.11346 | -0.165 | -3.873
-16 | -0.42 | 0.08794 | -0.191 | -4.775
-15.5 | -0.387 | 0.08954 | -0.187 | -4.325
-15 | -0.355 | 0.09162 | -0.182 | -3.87
-14.5 | -0.323 | 0.09216 | -0.178 | -3.504
-14 | -0.295 | 0.08448 | -0.185 | -3.487
-13.5 | -0.265 | 0.08039 | -0.187 | -3.295
-13 | -0.242 | 0.05604 | -0.213 | -4.325
-12.5 | -0.215 | 0.04513 | -0.224 | -4.757
-12 | -0.185 | 0.03776 | -0.231 | -4.904
-11.5 | -0.155 | 0.03181 | -0.237 | -4.861
-11 | -0.123 | 0.02715 | -0.243 | -4.538
-10.5 | -0.091 | 0.02347 | -0.248 | -3.878
-10 | -0.058 | 0.02069 | -0.252 | -2.81
-9.5 | -0.025 | 0.01836 | -0.256 | -1.346
-9 | 0.009 | 0.01656 | -0.259 | 0.553
-8.5 | 0.043 | 0.01525 | -0.262 | 2.844
-8 | 0.078 | 0.01412 | -0.264 | 5.512
-7.5 | 0.112 | 0.01402 | -0.266 | 8.011
-7 | 0.147 | 0.01332 | -0.267 | 11.03
-6.5 | 0.182 | 0.01381 | -0.269 | 13.169
-6 | 0.217 | 0.01341 | -0.271 | 16.193
-5.5 | 0.253 | 0.01223 | -0.274 | 20.688
-5 | 0.291 | 0.01202 | -0.279 | 24.175
-4.5 | 0.338 | 0.00961 | -0.291 | 35.154
-4 | 0.374 | 0.01109 | -0.292 | 33.719
-3.5 | 0.41 | 0.01136 | -0.293 | 36.116
-3 | 0.447 | 0.01161 | -0.293 | 38.456
-2.5 | 0.483 | 0.0119 | -0.294 | 40.551
-2 | 0.519 | 0.01225 | -0.295 | 42.363
-1.5 | 0.555 | 0.01263 | -0.296 | 43.94
-1 | 0.591 | 0.01302 | -0.297 | 45.392
-0.5 | 0.627 | 0.01345 | -0.298 | 46.625
0 | 0.66 | 0.01392 | -0.298 | 47.388
0.5 | 0.695 | 0.01441 | -0.299 | 48.264
1 | 0.731 | 0.01493 | -0.3 | 48.937
1.5 | 0.766 | 0.01553 | -0.3 | 49.337
2 | 0.801 | 0.01614 | -0.301 | 49.662
2.5 | 0.837 | 0.01682 | -0.302 | 49.747
3 | 0.872 | 0.01756 | -0.302 | 49.629
3.5 | 0.907 | 0.01835 | -0.303 | 49.405
4 | 0.941 | 0.01921 | -0.303 | 48.994
4.5 | 0.976 | 0.02016 | -0.304 | 48.416
5 | 1.011 | 0.02116 | -0.304 | 47.76
5.5 | 1.045 | 0.02223 | -0.305 | 47.007
6 | 1.079 | 0.02334 | -0.305 | 46.236
6.5 | 1.113 | 0.02453 | -0.305 | 45.365
7 | 1.147 | 0.02586 | -0.305 | 44.346
7.5 | 1.18 | 0.02729 | -0.306 | 43.252
8 | 1.214 | 0.0289 | -0.306 | 41.994
8.5 | 1.246 | 0.03074 | -0.306 | 40.541
9 | 1.279 | 0.03295 | -0.306 | 38.814
9.5 | 1.31 | 0.03589 | -0.305 | 36.512
10 | 1.339 | 0.04166 | -0.304 | 32.141
10.5 | 1.369 | 0.04396 | -0.304 | 31.155
11 | 1.403 | 0.04295 | -0.304 | 32.673
11.5 | 1.433 | 0.04506 | -0.304 | 31.814
12 | 1.463 | 0.04687 | -0.303 | 31.223
12.5 | 1.494 | 0.04798 | -0.303 | 31.132
13 | 1.524 | 0.04889 | -0.302 | 31.171
13.5 | 1.461 | 0.07185 | -0.278 | 20.338
14 | 1.409 | 0.1014 | -0.248 | 13.895
14.5 | 1.413 | 0.11841 | -0.235 | 11.93
15 | 1.409 | 0.14485 | -0.214 | 9.73
15.5 | 1.432 | 0.15762 | -0.21 | 9.082
16 | 1.456 | 0.17457 | -0.208 | 8.339
16.5 | 1.489 | 0.17831 | -0.213 | 8.351
17 | 1.515 | 0.19029 | -0.212 | 7.959
17.5 | 1.544 | 0.20281 | -0.215 | 7.615
18 | 1.571 | 0.21287 | -0.215 | 7.381
18.5 | 1.596 | 0.22781 | -0.214 | 7.007
19 | 1.628 | 0.23401 | -0.217 | 6.956
19.5 | 1.654 | 0.24696 | -0.217 | 6.696
20 | 1.684 | 0.24909 | -0.22 | 6.762

## 127. Re 12M Mach 0.00 (1)
BIGFOIL.COM POLAR EXPORT
NACA6718
NACA6718 |  |  |  | Cl Max: | 2.2055 | at alpha= | 20 | deg
XFOIL ncrit=9 |  |  |  | L/D Max: | 129.977 | at alpha= | -4 | deg
Re: | 12000000 |  |  | Cd Min: | 0.00423 | at alpha= | -4.5 | deg
Mach: | 0 |  |  | Cl=0 at alpha= | -8.7174 | deg
|  |  |  | @ Cl=0.1, Cd= | 0.0051827
|  |  |  | @ Cl=0.4, Cd= | 0.0044131
|  |  |  | @ Cl=0.6, Cd= | 0.0056809
alpha (deg) | Cl | Cd | Cm | Cl/Cd
-20 | -1.1248 | 0.03265 | -0.1972 | -34.4502
-19.5 | -1.1208 | 0.02773 | -0.2008 | -40.4183
-19 | -1.1064 | 0.02374 | -0.204 | -46.6049
-18.5 | -1.0818 | 0.02074 | -0.2067 | -52.1601
-18 | -1.0514 | 0.01829 | -0.2092 | -57.485
-17.5 | -1.0177 | 0.0161 | -0.2115 | -63.2112
-17 | -0.9761 | 0.01404 | -0.2153 | -69.5228
-16.5 | -0.9213 | 0.01243 | -0.2202 | -74.1191
-16 | -0.8627 | 0.01133 | -0.2243 | -76.143
-15.5 | -0.8069 | 0.01063 | -0.2264 | -75.9078
-15 | -0.7499 | 0.00993 | -0.2285 | -75.5186
-14.5 | -0.6915 | 0.0094 | -0.2304 | -73.5638
-14 | -0.6328 | 0.0089 | -0.2322 | -71.1011
-13.5 | -0.5738 | 0.00842 | -0.234 | -68.1473
-13 | -0.5143 | 0.00805 | -0.2356 | -63.8882
-12.5 | -0.4552 | 0.00763 | -0.2371 | -59.6592
-12 | -0.3959 | 0.00733 | -0.2385 | -54.0109
-11.5 | -0.3364 | 0.00698 | -0.2399 | -48.1948
-11 | -0.2758 | 0.00671 | -0.2415 | -41.1028
-10.5 | -0.2147 | 0.00638 | -0.2431 | -33.652
-10 | -0.1535 | 0.00611 | -0.2446 | -25.1227
-9.5 | -0.0933 | 0.00588 | -0.2459 | -15.8673
-9 | -0.0342 | 0.00566 | -0.247 | -6.0424
-8.5 | 0.0263 | 0.00544 | -0.2483 | 4.8346
-8 | 0.088 | 0.00522 | -0.2498 | 16.8582
-7.5 | 0.1492 | 0.00503 | -0.2512 | 29.662
-7 | 0.2093 | 0.00487 | -0.2523 | 42.9774
-6.5 | 0.2679 | 0.00473 | -0.253 | 56.6385
-6 | 0.3292 | 0.00456 | -0.2543 | 72.193
-5.5 | 0.3894 | 0.00443 | -0.2554 | 87.9007
-5 | 0.446 | 0.00434 | -0.2556 | 102.765
-4.5 | 0.5049 | 0.00423 | -0.2564 | 119.3617
-4 | 0.5537 | 0.00426 | -0.2548 | 129.9765
-3.5 | 0.5335 | 0.00514 | -0.238 | 103.7938
-3 | 0.5763 | 0.00549 | -0.2353 | 104.9727
-2.5 | 0.6185 | 0.00583 | -0.2324 | 106.0892
-2 | 0.6661 | 0.00608 | -0.2306 | 109.5559
-1.5 | 0.7128 | 0.00638 | -0.2287 | 111.7241
-1 | 0.7579 | 0.00671 | -0.2265 | 112.9508
-0.5 | 0.8035 | 0.00707 | -0.2244 | 113.6492
0 | 0.8524 | 0.00736 | -0.223 | 115.8152
0.5 | 0.8983 | 0.00775 | -0.221 | 115.9097
1 | 0.9435 | 0.00817 | -0.2189 | 115.4835
1.5 | 0.9917 | 0.00853 | -0.2174 | 116.2603
2 | 1.0379 | 0.00897 | -0.2155 | 115.7079
2.5 | 1.0846 | 0.0094 | -0.2138 | 115.383
3 | 1.1291 | 0.0099 | -0.2116 | 114.0505
3.5 | 1.1741 | 0.01042 | -0.2095 | 112.6775
4 | 1.2213 | 0.01087 | -0.2079 | 112.3551
4.5 | 1.2669 | 0.0114 | -0.2061 | 111.1316
5 | 1.3089 | 0.01203 | -0.2035 | 108.803
5.5 | 1.3531 | 0.0126 | -0.2014 | 107.3889
6 | 1.3975 | 0.01318 | -0.1994 | 106.0319
6.5 | 1.4408 | 0.01383 | -0.1972 | 104.1793
7 | 1.4832 | 0.01449 | -0.1949 | 102.3602
7.5 | 1.5234 | 0.01523 | -0.1922 | 100.0263
8 | 1.565 | 0.01595 | -0.1898 | 98.1191
8.5 | 1.6065 | 0.01668 | -0.1875 | 96.3129
9 | 1.6451 | 0.01754 | -0.1847 | 93.7913
9.5 | 1.6831 | 0.01841 | -0.1818 | 91.4231
10 | 1.7219 | 0.01928 | -0.1791 | 89.3102
10.5 | 1.7605 | 0.02016 | -0.1765 | 87.3264
11 | 1.7944 | 0.02128 | -0.1731 | 84.3233
11.5 | 1.8306 | 0.02228 | -0.1702 | 82.1634
12 | 1.8639 | 0.02346 | -0.1669 | 79.4501
12.5 | 1.8964 | 0.0247 | -0.1636 | 76.7773
13 | 1.9298 | 0.02591 | -0.1604 | 74.4809
13.5 | 1.9572 | 0.02749 | -0.1565 | 71.1968
14 | 1.9887 | 0.02883 | -0.1534 | 68.9802
14.5 | 2.0135 | 0.03063 | -0.1494 | 65.7362
15 | 2.0427 | 0.0322 | -0.1461 | 63.4379
15.5 | 2.0653 | 0.03423 | -0.1422 | 60.336
16 | 2.0907 | 0.03609 | -0.1387 | 57.9302
16.5 | 2.1107 | 0.0384 | -0.1348 | 54.9661
17 | 2.1302 | 0.04082 | -0.131 | 52.1852
17.5 | 2.1502 | 0.04327 | -0.1276 | 49.6926
18 | 2.1654 | 0.04617 | -0.1239 | 46.9006
19 | 2.1893 | 0.05278 | -0.1168 | 41.4797
19.5 | 2.2003 | 0.05636 | -0.1137 | 39.0401
20 | 2.2055 | 0.06057 | -0.1106 | 36.4124

## 128. Re 12M Mach 0.00 (2)
BIGFOIL.COM POLAR EXPORT
NACA6718
NACA6718 |  |  |  | Cl Max: | 2.349 | at alpha= | 19 | deg
JavaFoil+Calcfoil stall+Eppler ext transition |  |  |  | L/D Max: | 98.693 | at alpha= | -0.5 | deg
Re: | 12000000 |  |  | Cd Min: | 0.00846 | at alpha= | -8 | deg
Mach: | 0 |  |  | Cl=0 at alpha= | -9.1333 | deg
|  |  |  | @ Cl=0.1, Cd= | 0.010273
|  |  |  | @ Cl=0.4, Cd= | 0.010218
|  |  |  | @ Cl=0.6, Cd= | 0.010458
alpha (deg) | Cl | Cd | Cm | Cl/Cd
-20 | -1.194 | 0.08268 | -0.174 | -14.436
-19.5 | -1.144 | 0.07626 | -0.177 | -14.998
-19 | -1.094 | 0.07019 | -0.18 | -15.581
-18.5 | -1.043 | 0.06423 | -0.183 | -16.244
-18 | -0.993 | 0.05867 | -0.186 | -16.919
-17.5 | -0.942 | 0.05349 | -0.189 | -17.601
-17 | -0.89 | 0.04861 | -0.192 | -18.308
-16.5 | -0.838 | 0.0441 | -0.195 | -18.998
-16 | -0.785 | 0.03982 | -0.198 | -19.719
-15.5 | -0.732 | 0.03579 | -0.201 | -20.461
-15 | -0.679 | 0.03226 | -0.204 | -21.032
-14.5 | -0.624 | 0.02922 | -0.207 | -21.355
-14 | -0.569 | 0.02628 | -0.209 | -21.651
-13.5 | -0.513 | 0.02375 | -0.212 | -21.601
-13 | -0.457 | 0.02156 | -0.215 | -21.174
-12.5 | -0.399 | 0.01974 | -0.217 | -20.222
-12 | -0.341 | 0.01819 | -0.219 | -18.76
-11.5 | -0.283 | 0.01679 | -0.221 | -16.831
-11 | -0.223 | 0.01578 | -0.223 | -14.153
-10.5 | -0.164 | 0.01498 | -0.225 | -10.934
-10 | -0.104 | 0.01408 | -0.226 | -7.392
-9.5 | -0.044 | 0.0131 | -0.228 | -3.363
-9 | 0.016 | 0.01217 | -0.231 | 1.341
-8.5 | 0.077 | 0.01122 | -0.233 | 6.893
-8 | 0.144 | 0.00846 | -0.246 | 17.073
-7.5 | 0.208 | 0.00859 | -0.247 | 24.223
-7 | 0.272 | 0.00871 | -0.248 | 31.18
-6.5 | 0.335 | 0.00883 | -0.249 | 37.98
-6 | 0.399 | 0.01022 | -0.25 | 39.004
-5.5 | 0.462 | 0.0101 | -0.25 | 45.781
-5 | 0.526 | 0.01027 | -0.251 | 51.191
-4.5 | 0.589 | 0.01042 | -0.252 | 56.536
-4 | 0.653 | 0.01064 | -0.253 | 61.37
-3.5 | 0.716 | 0.01028 | -0.254 | 69.632
-3 | 0.779 | 0.01049 | -0.255 | 74.313
-2.5 | 0.843 | 0.01074 | -0.255 | 78.493
-2 | 0.906 | 0.01097 | -0.256 | 82.586
-1.5 | 0.969 | 0.01061 | -0.257 | 91.3
-1 | 1.032 | 0.01084 | -0.258 | 95.219
-0.5 | 1.095 | 0.01109 | -0.258 | 98.693
0 | 0.808 | 0.01137 | -0.259 | 71.084
0.5 | 0.85 | 0.01167 | -0.26 | 72.876
1 | 0.892 | 0.01128 | -0.26 | 79.134
1.5 | 0.934 | 0.01157 | -0.261 | 80.75
2 | 0.976 | 0.01183 | -0.261 | 82.49
2.5 | 1.018 | 0.01219 | -0.262 | 83.462
3 | 1.059 | 0.01421 | -0.263 | 74.536
3.5 | 1.101 | 0.01467 | -0.263 | 75.029
4 | 1.142 | 0.01513 | -0.263 | 75.455
4.5 | 1.183 | 0.01562 | -0.264 | 75.75
5 | 1.224 | 0.01614 | -0.264 | 75.857
5.5 | 1.265 | 0.01667 | -0.265 | 75.904
6 | 1.306 | 0.01721 | -0.265 | 75.912
6.5 | 1.347 | 0.01775 | -0.265 | 75.907
7 | 1.388 | 0.01831 | -0.266 | 75.793
7.5 | 1.429 | 0.01888 | -0.266 | 75.681
8 | 1.469 | 0.01947 | -0.266 | 75.46
8.5 | 1.51 | 0.02007 | -0.266 | 75.241
9 | 1.551 | 0.0207 | -0.266 | 74.907
9.5 | 1.591 | 0.02135 | -0.267 | 74.538
10 | 1.632 | 0.02202 | -0.267 | 74.118
10.5 | 1.672 | 0.02271 | -0.267 | 73.627
11 | 1.713 | 0.02343 | -0.267 | 73.106
11.5 | 1.753 | 0.02419 | -0.267 | 72.466
12 | 1.793 | 0.02499 | -0.267 | 71.756
12.5 | 1.834 | 0.02584 | -0.267 | 70.96
13 | 1.874 | 0.02668 | -0.266 | 70.223
13.5 | 1.914 | 0.02757 | -0.266 | 69.415
14 | 1.954 | 0.02859 | -0.266 | 68.348
14.5 | 1.994 | 0.02955 | -0.266 | 67.497
15 | 2.034 | 0.03059 | -0.266 | 66.504
15.5 | 2.074 | 0.03177 | -0.265 | 65.296
16 | 2.114 | 0.03292 | -0.265 | 64.21
16.5 | 2.154 | 0.03413 | -0.264 | 63.105
17 | 2.193 | 0.03546 | -0.264 | 61.842
17.5 | 2.232 | 0.03693 | -0.263 | 60.445
18 | 2.272 | 0.03843 | -0.263 | 59.114
18.5 | 2.31 | 0.03996 | -0.262 | 57.82
19 | 2.349 | 0.04164 | -0.261 | 56.409
19.5 | 2.331 | 0.04348 | -0.261 | 53.612
20 | 2.303 | 0.04552 | -0.26 | 50.601

## 129. Re 12M Mach 0.00 (3)
BIGFOIL.COM POLAR EXPORT
NACA6718
NACA6718 |  |  |  | Cl Max: | 2.2193 | at alpha= | 20 | deg
NF |  |  |  | L/D Max: | 117.085 | at alpha= | 1 | deg
Re: | 12000000 |  |  | Cd Min: | 0.0047042 | at alpha= | -5.5 | deg
Mach: | 0 |  |  | Cl=0 at alpha= | -8.8326 | deg
|  |  |  | @ Cl=0.1, Cd= | 0.0051523
|  |  |  | @ Cl=0.4, Cd= | 0.0047318
|  |  |  | @ Cl=0.6, Cd= | 0.0057694
alpha (deg) | Cl | Cd | Cm | Cl/Cd
-20 | -1.1018 | 0.032016 | -0.19809 | -34.4135
-19.5 | -1.1002 | 0.02751 | -0.20206 | -39.9919
-19 | -1.092 | 0.023502 | -0.20573 | -46.4651
-18.5 | -1.0757 | 0.020095 | -0.20895 | -53.5288
-18 | -1.051 | 0.017321 | -0.21183 | -60.6767
-17.5 | -1.0177 | 0.015135 | -0.21475 | -67.2411
-17 | -0.9753 | 0.013449 | -0.21808 | -72.5174
-16.5 | -0.92489 | 0.012165 | -0.22176 | -76.0273
-16 | -0.8689 | 0.011186 | -0.22541 | -77.6779
-15.5 | -0.80991 | 0.010425 | -0.22866 | -77.6903
-15 | -0.74962 | 0.0098097 | -0.2314 | -76.4167
-14.5 | -0.68887 | 0.0092862 | -0.2337 | -74.1817
-14 | -0.62795 | 0.0088191 | -0.23573 | -71.2034
-13.5 | -0.56695 | 0.0083883 | -0.23758 | -67.588
-13 | -0.50589 | 0.0079846 | -0.23934 | -63.358
-12.5 | -0.44479 | 0.0076048 | -0.24104 | -58.4878
-12 | -0.3837 | 0.0072477 | -0.24269 | -52.9409
-11.5 | -0.32269 | 0.0069117 | -0.24427 | -46.687
-11 | -0.2618 | 0.0065956 | -0.24577 | -39.6926
-10.5 | -0.20106 | 0.0062992 | -0.24717 | -31.9183
-10 | -0.1405 | 0.0060237 | -0.24844 | -23.3242
-9.5 | -0.080136 | 0.005771 | -0.24959 | -13.886
-9 | -0.020016 | 0.0055419 | -0.25059 | -3.6118
-8.5 | 0.039785 | 0.0053364 | -0.25144 | 7.4554
-8 | 0.09913 | 0.0051546 | -0.25211 | 19.2313
-7.5 | 0.15778 | 0.0049976 | -0.25255 | 31.5713
-7 | 0.21535 | 0.004868 | -0.25269 | 44.2375
-6.5 | 0.27125 | 0.0047706 | -0.25244 | 56.8588
-6 | 0.32473 | 0.0047128 | -0.25167 | 68.905
-5.5 | 0.37499 | 0.0047042 | -0.25026 | 79.7151
-5 | 0.42147 | 0.0047556 | -0.24814 | 88.6262
-4.5 | 0.46419 | 0.0048759 | -0.24536 | 95.2017
-4 | 0.50399 | 0.0050675 | -0.24203 | 99.4552
-3.5 | 0.54235 | 0.0053226 | -0.23841 | 101.8969
-3 | 0.58096 | 0.0056213 | -0.23483 | 103.3507
-2.5 | 0.62119 | 0.0059344 | -0.23165 | 104.6767
-2 | 0.66384 | 0.0062336 | -0.22909 | 106.494
-1.5 | 0.70904 | 0.006508 | -0.22716 | 108.9504
-1 | 0.75624 | 0.0067703 | -0.2257 | 111.6991
-0.5 | 0.80453 | 0.0070462 | -0.22448 | 114.1787
0 | 0.85312 | 0.0073568 | -0.22328 | 115.9642
0.5 | 0.90157 | 0.0077115 | -0.22194 | 116.9121
1 | 0.94973 | 0.0081114 | -0.2204 | 117.0854
1.5 | 0.99766 | 0.0085513 | -0.21861 | 116.6673
2 | 1.0455 | 0.0090171 | -0.21671 | 115.9436
2.5 | 1.0933 | 0.0094903 | -0.21486 | 115.2055
3 | 1.1413 | 0.0099601 | -0.21318 | 114.5844
3.5 | 1.1891 | 0.010429 | -0.21165 | 114.0166
4 | 1.2366 | 0.010911 | -0.21013 | 113.3342
4.5 | 1.2833 | 0.011423 | -0.2085 | 112.337
5 | 1.3291 | 0.011988 | -0.20665 | 110.8688
5.5 | 1.3739 | 0.012611 | -0.20457 | 108.942
6 | 1.4177 | 0.013281 | -0.20234 | 106.7469
6.5 | 1.4608 | 0.01398 | -0.20001 | 104.4959
7 | 1.5033 | 0.014695 | -0.1976 | 102.3016
7.5 | 1.5452 | 0.015424 | -0.19512 | 100.1824
8 | 1.5866 | 0.016171 | -0.19256 | 98.1125
8.5 | 1.6273 | 0.016942 | -0.1899 | 96.053
9 | 1.6673 | 0.017744 | -0.18713 | 93.9613
9.5 | 1.7064 | 0.018588 | -0.18427 | 91.8004
10 | 1.7445 | 0.019481 | -0.18132 | 89.5472
10.5 | 1.7815 | 0.020433 | -0.17831 | 87.1891
11 | 1.8174 | 0.021452 | -0.17524 | 84.7194
11.5 | 1.8521 | 0.022549 | -0.17215 | 82.1376
12 | 1.8855 | 0.023732 | -0.16903 | 79.4504
12.5 | 1.9176 | 0.02501 | -0.16589 | 76.6721
13 | 1.9484 | 0.026393 | -0.16274 | 73.8225
13.5 | 1.9778 | 0.027885 | -0.15957 | 70.9259
14 | 2.0058 | 0.029493 | -0.15638 | 68.0086
14.5 | 2.0325 | 0.031223 | -0.15316 | 65.0973
15 | 2.0579 | 0.033077 | -0.14991 | 62.2159
15.5 | 2.082 | 0.035059 | -0.14662 | 59.3854
16 | 2.1047 | 0.037168 | -0.1433 | 56.628
16.5 | 2.126 | 0.039389 | -0.13996 | 53.9749
17 | 2.1457 | 0.041698 | -0.13665 | 51.4579
17.5 | 2.1637 | 0.044094 | -0.13338 | 49.0707
18 | 2.1797 | 0.046629 | -0.13013 | 46.7453
18.5 | 2.1933 | 0.049407 | -0.12687 | 44.3919
19 | 2.2044 | 0.052541 | -0.12363 | 41.9551
19.5 | 2.213 | 0.056123 | -0.12049 | 39.4307
20 | 2.2193 | 0.060215 | -0.11756 | 36.8562

## 130. Re 12M Mach 0.10 (1)
BIGFOIL.COM POLAR EXPORT
NACA6718
NACA6718 |  |  |  | Cl Max: | 2.1999 | at alpha= | 20 | deg
XFOIL ncrit=9 |  |  |  | L/D Max: | 130.8 | at alpha= | -4 | deg
Re: | 12000000 |  |  | Cd Min: | 0.00424 | at alpha= | -4.5 | deg
Mach: | 0.1 |  |  | Cl=0 at alpha= | -8.7021 | deg
|  |  |  | @ Cl=0.1, Cd= | 0.0052097
|  |  |  | @ Cl=0.4, Cd= | 0.0044248
|  |  |  | @ Cl=0.6, Cd= | 0.005712
alpha (deg) | Cl | Cd | Cm | Cl/Cd
-20 | -1.0974 | 0.03707 | -0.1974 | -29.6035
-19.5 | -1.1004 | 0.03132 | -0.2014 | -35.1341
-19 | -1.094 | 0.02649 | -0.205 | -41.2986
-18.5 | -1.0769 | 0.0227 | -0.2081 | -47.4405
-18 | -1.0512 | 0.01974 | -0.2107 | -53.2523
-17.5 | -1.018 | 0.01737 | -0.2132 | -58.6068
-17 | -0.9839 | 0.01513 | -0.2157 | -65.0297
-16.5 | -0.9335 | 0.01322 | -0.2203 | -70.6127
-16 | -0.8749 | 0.01179 | -0.2252 | -74.207
-15.5 | -0.8169 | 0.01096 | -0.228 | -74.5347
-15 | -0.7593 | 0.01019 | -0.2302 | -74.5142
-14.5 | -0.7004 | 0.00957 | -0.2321 | -73.187
-14 | -0.6408 | 0.00908 | -0.2339 | -70.5727
-13.5 | -0.5813 | 0.00855 | -0.2356 | -67.9883
-13 | -0.5213 | 0.00816 | -0.2372 | -63.8848
-12.5 | -0.4615 | 0.00773 | -0.2387 | -59.7025
-12 | -0.4017 | 0.0074 | -0.24 | -54.2838
-11.5 | -0.3414 | 0.00707 | -0.2414 | -48.2885
-11 | -0.2801 | 0.00677 | -0.2429 | -41.3737
-10.5 | -0.2184 | 0.00643 | -0.2445 | -33.9658
-10 | -0.1567 | 0.00616 | -0.246 | -25.4383
-9.5 | -0.096 | 0.00592 | -0.2473 | -16.2162
-9 | -0.0364 | 0.00569 | -0.2483 | -6.3972
-8.5 | 0.0247 | 0.00547 | -0.2496 | 4.5155
-8 | 0.0869 | 0.00525 | -0.2511 | 16.5524
-7.5 | 0.1486 | 0.00506 | -0.2525 | 29.3676
-7 | 0.209 | 0.00489 | -0.2535 | 42.7403
-6.5 | 0.268 | 0.00475 | -0.2543 | 56.4211
-6 | 0.3298 | 0.00458 | -0.2556 | 72.0087
-5.5 | 0.3904 | 0.00444 | -0.2566 | 87.9279
-5 | 0.4471 | 0.00435 | -0.2568 | 102.7816
-4.5 | 0.5065 | 0.00424 | -0.2576 | 119.4575
-4 | 0.5559 | 0.00425 | -0.256 | 130.8
-3.5 | 0.5348 | 0.00515 | -0.239 | 103.8447
-3 | 0.5768 | 0.00552 | -0.236 | 104.4928
-2.5 | 0.6191 | 0.00587 | -0.233 | 105.4685
-2 | 0.6671 | 0.00612 | -0.2313 | 109.0033
-1.5 | 0.7131 | 0.00644 | -0.2292 | 110.7298
-1 | 0.7587 | 0.00677 | -0.2269 | 112.0679
-0.5 | 0.8049 | 0.00712 | -0.2249 | 113.0478
0 | 0.854 | 0.00743 | -0.2235 | 114.9394
0.5 | 0.899 | 0.00784 | -0.2212 | 114.6684
1 | 0.9454 | 0.00825 | -0.2192 | 114.5939
1.5 | 0.9941 | 0.00861 | -0.2178 | 115.4588
2 | 1.0407 | 0.00906 | -0.2159 | 114.8675
2.5 | 1.0854 | 0.00956 | -0.2136 | 113.5356
3 | 1.1319 | 0.01002 | -0.2118 | 112.9641
3.5 | 1.1775 | 0.01054 | -0.2098 | 111.7173
4 | 1.2249 | 0.011 | -0.2081 | 111.3545
4.5 | 1.2696 | 0.01156 | -0.206 | 109.827
5 | 1.3119 | 0.01221 | -0.2034 | 107.4447
5.5 | 1.3572 | 0.01277 | -0.2014 | 106.2803
6 | 1.4021 | 0.01336 | -0.1994 | 104.9476
6.5 | 1.4455 | 0.01402 | -0.1971 | 103.1027
7 | 1.4859 | 0.01477 | -0.1943 | 100.6026
7.5 | 1.5282 | 0.01547 | -0.1919 | 98.7847
8 | 1.5704 | 0.0162 | -0.1895 | 96.9383
8.5 | 1.6118 | 0.01697 | -0.187 | 94.9794
9 | 1.6491 | 0.0179 | -0.1839 | 92.1285
9.5 | 1.6887 | 0.01875 | -0.1811 | 90.064
10 | 1.7279 | 0.01963 | -0.1784 | 88.0234
10.5 | 1.7636 | 0.02068 | -0.1752 | 85.2805
11 | 1.8004 | 0.02172 | -0.1721 | 82.8913
11.5 | 1.8372 | 0.02273 | -0.1692 | 80.8271
12 | 1.8681 | 0.02408 | -0.1654 | 77.5789
12.5 | 1.9027 | 0.02527 | -0.1623 | 75.2948
13 | 1.9345 | 0.02663 | -0.1588 | 72.6436
13.5 | 1.9631 | 0.02819 | -0.155 | 69.6382
14 | 1.995 | 0.02957 | -0.1517 | 67.467
14.5 | 2.0191 | 0.0315 | -0.1476 | 64.0984
15 | 2.0485 | 0.03312 | -0.1442 | 61.8508
15.5 | 2.07 | 0.03531 | -0.14 | 58.6236
16 | 2.0937 | 0.03738 | -0.1363 | 56.0112
16.5 | 2.1156 | 0.03965 | -0.1326 | 53.3569
17 | 2.1326 | 0.04239 | -0.1285 | 50.309
17.5 | 2.1517 | 0.04504 | -0.1249 | 47.7731
18 | 2.1674 | 0.04796 | -0.1213 | 45.1918
18.5 | 2.1791 | 0.05136 | -0.1176 | 42.428
19 | 2.1914 | 0.05486 | -0.1143 | 39.9453
19.5 | 2.1997 | 0.05885 | -0.1111 | 37.3781
20 | 2.1999 | 0.06371 | -0.1079 | 34.5299

## 131. Re 12M Mach 0.10 (2)
BIGFOIL.COM POLAR EXPORT
NACA6718
NACA6718 |  |  |  | Cl Max: | 2.304 | at alpha= | 19 | deg
JavaFoil+Calcfoil stall+Eppler ext transition |  |  |  | L/D Max: | 98.797 | at alpha= | -0.5 | deg
Re: | 12000000 |  |  | Cd Min: | 0.0086 | at alpha= | -7.5 | deg
Mach: | 0.1 |  |  | Cl=0 at alpha= | -9.1333 | deg
|  |  |  | @ Cl=0.1, Cd= | 0.011392
|  |  |  | @ Cl=0.4, Cd= | 0.010257
|  |  |  | @ Cl=0.6, Cd= | 0.010421
alpha (deg) | Cl | Cd | Cm | Cl/Cd
-20 | -1.196 | 0.08556 | -0.174 | -13.98
-19.5 | -1.146 | 0.07898 | -0.177 | -14.513
-19 | -1.096 | 0.07261 | -0.18 | -15.096
-18.5 | -1.046 | 0.06646 | -0.183 | -15.736
-18 | -0.995 | 0.0605 | -0.186 | -16.452
-17.5 | -0.944 | 0.0552 | -0.189 | -17.1
-17 | -0.892 | 0.05019 | -0.192 | -17.776
-16.5 | -0.84 | 0.04546 | -0.195 | -18.478
-16 | -0.788 | 0.04096 | -0.198 | -19.226
-15.5 | -0.734 | 0.03688 | -0.201 | -19.915
-15 | -0.681 | 0.03321 | -0.204 | -20.493
-14.5 | -0.626 | 0.0299 | -0.207 | -20.937
-14 | -0.571 | 0.02695 | -0.21 | -21.181
-13.5 | -0.515 | 0.02431 | -0.213 | -21.182
-13 | -0.458 | 0.02201 | -0.215 | -20.818
-12.5 | -0.401 | 0.0201 | -0.218 | -19.941
-12 | -0.343 | 0.01848 | -0.22 | -18.539
-11.5 | -0.284 | 0.01703 | -0.222 | -16.666
-11 | -0.224 | 0.01592 | -0.224 | -14.099
-10.5 | -0.165 | 0.01509 | -0.226 | -10.903
-10 | -0.105 | 0.01422 | -0.227 | -7.348
-9.5 | -0.044 | 0.01325 | -0.229 | -3.34
-9 | 0.016 | 0.01233 | -0.231 | 1.328
-8.5 | 0.078 | 0.01142 | -0.234 | 6.796
-8 | 0.14 | 0.01134 | -0.238 | 12.384
-7.5 | 0.209 | 0.0086 | -0.248 | 24.309
-7 | 0.273 | 0.00873 | -0.249 | 31.289
-6.5 | 0.337 | 0.01004 | -0.25 | 33.55
-6 | 0.401 | 0.01026 | -0.251 | 39.074
-5.5 | 0.465 | 0.01012 | -0.252 | 45.899
-5 | 0.528 | 0.0103 | -0.253 | 51.294
-4.5 | 0.592 | 0.01046 | -0.253 | 56.629
-4 | 0.656 | 0.01015 | -0.254 | 64.635
-3.5 | 0.72 | 0.01032 | -0.255 | 69.763
-3 | 0.783 | 0.01052 | -0.256 | 74.434
-2.5 | 0.847 | 0.01075 | -0.257 | 78.744
-2 | 0.91 | 0.01102 | -0.257 | 82.62
-1.5 | 0.974 | 0.01065 | -0.258 | 91.445
-1 | 1.037 | 0.01088 | -0.259 | 95.344
-0.5 | 1.1 | 0.01114 | -0.26 | 98.797
0 | 0.793 | 0.01141 | -0.26 | 69.49
0.5 | 0.834 | 0.01104 | -0.261 | 75.575
1 | 0.875 | 0.01131 | -0.262 | 77.43
1.5 | 0.916 | 0.01159 | -0.262 | 79.067
2 | 0.957 | 0.0119 | -0.263 | 80.439
2.5 | 0.998 | 0.01386 | -0.263 | 72.022
3 | 1.039 | 0.0143 | -0.264 | 72.648
3.5 | 1.079 | 0.01476 | -0.264 | 73.098
4 | 1.12 | 0.01523 | -0.265 | 73.506
4.5 | 1.16 | 0.01573 | -0.265 | 73.732
5 | 1.2 | 0.01625 | -0.266 | 73.83
5.5 | 1.24 | 0.0168 | -0.266 | 73.823
6 | 1.28 | 0.01735 | -0.266 | 73.801
6.5 | 1.32 | 0.0179 | -0.267 | 73.774
7 | 1.36 | 0.01848 | -0.267 | 73.612
7.5 | 1.4 | 0.01905 | -0.267 | 73.486
8 | 1.44 | 0.01966 | -0.267 | 73.256
8.5 | 1.48 | 0.02027 | -0.268 | 72.988
9 | 1.52 | 0.02094 | -0.268 | 72.586
9.5 | 1.559 | 0.02159 | -0.268 | 72.24
10 | 1.599 | 0.02226 | -0.268 | 71.835
10.5 | 1.639 | 0.02299 | -0.268 | 71.289
11 | 1.678 | 0.02374 | -0.268 | 70.691
11.5 | 1.718 | 0.02454 | -0.268 | 70.018
12 | 1.758 | 0.02537 | -0.268 | 69.281
12.5 | 1.797 | 0.02622 | -0.268 | 68.534
13 | 1.837 | 0.02712 | -0.268 | 67.738
13.5 | 1.876 | 0.02805 | -0.268 | 66.88
14 | 1.916 | 0.02907 | -0.267 | 65.907
14.5 | 1.955 | 0.03014 | -0.267 | 64.86
15 | 1.995 | 0.03124 | -0.267 | 63.853
15.5 | 2.034 | 0.03238 | -0.266 | 62.801
16 | 2.073 | 0.0337 | -0.266 | 61.516
16.5 | 2.112 | 0.03498 | -0.266 | 60.365
17 | 2.151 | 0.03639 | -0.265 | 59.102
17.5 | 2.19 | 0.03793 | -0.264 | 57.728
18 | 2.228 | 0.03947 | -0.264 | 56.447
18.5 | 2.266 | 0.04124 | -0.263 | 54.952
19 | 2.304 | 0.04306 | -0.262 | 53.513
19.5 | 2.281 | 0.04506 | -0.261 | 50.626
20 | 2.248 | 0.04738 | -0.26 | 47.442

## 132. Re 12M Mach 0.25 (1)
BIGFOIL.COM POLAR EXPORT
NACA6718
NACA6718 |  |  |  | Cl Max: | 2.1713 | at alpha= | 18.5 | deg
XFOIL ncrit=9 |  |  |  | L/D Max: | 130.943 | at alpha= | -4 | deg
Re: | 12000000 |  |  | Cd Min: | 0.00424 | at alpha= | -4 | deg
Mach: | 0.25 |  |  | Cl=0 at alpha= | -8.6145 | deg
|  |  |  | @ Cl=0.1, Cd= | 0.005331
|  |  |  | @ Cl=0.4, Cd= | 0.0044916
|  |  |  | @ Cl=0.6, Cd= | 0.0059161
alpha (deg) | Cl | Cd | Cm | Cl/Cd
-20 | -0.896 | 0.06542 | -0.195 | -13.6961
-19.5 | -0.9293 | 0.056 | -0.2011 | -16.5946
-19 | -0.9597 | 0.04721 | -0.2068 | -20.3283
-18.5 | -0.9819 | 0.03927 | -0.2121 | -25.0038
-18 | -0.9939 | 0.03239 | -0.2168 | -30.6854
-17.5 | -0.9911 | 0.02712 | -0.2203 | -36.545
-17 | -0.9748 | 0.02293 | -0.2234 | -42.512
-16.5 | -0.9473 | 0.01962 | -0.226 | -48.2824
-16 | -0.9154 | 0.01681 | -0.2283 | -54.4557
-15.5 | -0.8765 | 0.01428 | -0.2314 | -61.3796
-15 | -0.8173 | 0.01242 | -0.2361 | -65.8052
-14.5 | -0.7506 | 0.01104 | -0.2407 | -67.9891
-14 | -0.6879 | 0.01011 | -0.243 | -68.0415
-13.5 | -0.6245 | 0.00947 | -0.2446 | -65.9451
-13 | -0.5614 | 0.00888 | -0.246 | -63.2207
-12.5 | -0.4984 | 0.00837 | -0.2471 | -59.546
-12 | -0.4349 | 0.00793 | -0.2483 | -54.8424
-11.5 | -0.3702 | 0.00751 | -0.2497 | -49.2943
-11 | -0.3052 | 0.0071 | -0.2511 | -42.9859
-10.5 | -0.24 | 0.00677 | -0.2525 | -35.4505
-10 | -0.1751 | 0.00642 | -0.2539 | -27.2741
-9.5 | -0.1118 | 0.00613 | -0.2549 | -18.2382
-9 | -0.0498 | 0.00592 | -0.2556 | -8.4122
-8.5 | 0.0148 | 0.00566 | -0.2569 | 2.6148
-8 | 0.0799 | 0.0054 | -0.2583 | 14.7963
-7.5 | 0.144 | 0.00518 | -0.2596 | 27.7992
-7 | 0.2064 | 0.005 | -0.2604 | 41.28
-6.5 | 0.2675 | 0.00484 | -0.261 | 55.2686
-6 | 0.332 | 0.00465 | -0.2623 | 71.3978
-5.5 | 0.3946 | 0.0045 | -0.2632 | 87.6889
-5 | 0.4522 | 0.00441 | -0.2631 | 102.5397
-4.5 | 0.5132 | 0.00428 | -0.2636 | 119.9065
-4 | 0.5552 | 0.00424 | -0.2599 | 130.9434
-3.5 | 0.5405 | 0.00525 | -0.2439 | 102.9524
-3 | 0.577 | 0.00575 | -0.2393 | 100.3478
-2.5 | 0.6227 | 0.00608 | -0.2366 | 102.4178
-2 | 0.6681 | 0.00642 | -0.2339 | 104.0654
-1.5 | 0.7147 | 0.00678 | -0.2315 | 105.413
-1 | 0.765 | 0.00708 | -0.2298 | 108.0508
-0.5 | 0.8094 | 0.00753 | -0.227 | 107.49
0 | 0.8588 | 0.0079 | -0.2252 | 108.7089
0.5 | 0.9087 | 0.00826 | -0.2235 | 110.0121
1 | 0.9543 | 0.00878 | -0.2209 | 108.6902
1.5 | 1.0027 | 0.00922 | -0.219 | 108.7527
2 | 1.052 | 0.00967 | -0.2171 | 108.7901
2.5 | 1.0994 | 0.01019 | -0.215 | 107.8901
3 | 1.1469 | 0.01071 | -0.2129 | 107.0868
3.5 | 1.193 | 0.0113 | -0.2105 | 105.5752
4 | 1.2402 | 0.01188 | -0.2083 | 104.3939
4.5 | 1.2883 | 0.01242 | -0.2063 | 103.7279
5 | 1.3337 | 0.0131 | -0.2038 | 101.8092
5.5 | 1.3777 | 0.01383 | -0.201 | 99.6168
6 | 1.4227 | 0.01454 | -0.1984 | 97.8473
6.5 | 1.4671 | 0.01528 | -0.1957 | 96.0144
7 | 1.5121 | 0.01602 | -0.1932 | 94.3883
7.5 | 1.5532 | 0.01694 | -0.1899 | 91.6883
8 | 1.5954 | 0.01782 | -0.1869 | 89.5286
8.5 | 1.6374 | 0.01872 | -0.1839 | 87.4679
9 | 1.6765 | 0.01979 | -0.1804 | 84.7145
9.5 | 1.7166 | 0.02083 | -0.1771 | 82.41
10 | 1.7569 | 0.02188 | -0.1739 | 80.2971
10.5 | 1.792 | 0.0232 | -0.1699 | 77.2414
11 | 1.8294 | 0.02444 | -0.1663 | 74.8527
11.5 | 1.8651 | 0.0258 | -0.1625 | 72.2907
12 | 1.899 | 0.02732 | -0.1586 | 69.5095
12.5 | 1.9333 | 0.0288 | -0.1547 | 67.1285
13 | 1.9614 | 0.03072 | -0.1502 | 63.8477
13.5 | 1.9939 | 0.03241 | -0.1463 | 61.5211
14 | 2.0189 | 0.03467 | -0.1416 | 58.2319
14.5 | 2.0462 | 0.03681 | -0.1374 | 55.5882
15 | 2.07 | 0.03924 | -0.1329 | 52.7523
15.5 | 2.0921 | 0.04192 | -0.1286 | 49.907
16 | 2.1098 | 0.04501 | -0.124 | 46.874
16.5 | 2.129 | 0.04809 | -0.1199 | 44.2712
17 | 2.1446 | 0.05156 | -0.1158 | 41.5943
17.5 | 2.1536 | 0.05575 | -0.1117 | 38.6296
18 | 2.164 | 0.05998 | -0.1081 | 36.0787
18.5 | 2.1713 | 0.06456 | -0.1048 | 33.6323
19 | 2.1697 | 0.07016 | -0.1016 | 30.925
19.5 | 2.1674 | 0.07597 | -0.099 | 28.5297
20 | 2.1672 | 0.0816 | -0.0968 | 26.5588

## 133. Re 12M Mach 0.25 (2)
BIGFOIL.COM POLAR EXPORT
NACA6718
NACA6718 |  |  |  | Cl Max: | 1.91 | at alpha= | 19 | deg
JavaFoil+Calcfoil stall+Eppler ext transition |  |  |  | L/D Max: | 105.461 | at alpha= | -0.5 | deg
Re: | 12000000 |  |  | Cd Min: | 0.00989 | at alpha= | -6.5 | deg
Mach: | 0.25 |  |  | Cl=0 at alpha= | -9.1371 | deg
|  |  |  | @ Cl=0.1, Cd= | 0.011957
|  |  |  | @ Cl=0.4, Cd= | 0.0099473
|  |  |  | @ Cl=0.6, Cd= | 0.010146
alpha (deg) | Cl | Cd | Cm | Cl/Cd
-20 | -1.209 | 0.10393 | -0.17 | -11.63
-19.5 | -1.158 | 0.09602 | -0.173 | -12.064
-19 | -1.108 | 0.08829 | -0.177 | -12.55
-18.5 | -1.057 | 0.08093 | -0.18 | -13.064
-18 | -1.007 | 0.07353 | -0.184 | -13.688
-17.5 | -0.956 | 0.0665 | -0.188 | -14.368
-17 | -0.904 | 0.06022 | -0.191 | -15.007
-16.5 | -0.851 | 0.05425 | -0.195 | -15.694
-16 | -0.799 | 0.04883 | -0.198 | -16.354
-15.5 | -0.745 | 0.04371 | -0.202 | -17.047
-15 | -0.691 | 0.03899 | -0.205 | -17.727
-14.5 | -0.636 | 0.03477 | -0.209 | -18.302
-14 | -0.581 | 0.03111 | -0.212 | -18.663
-13.5 | -0.524 | 0.02782 | -0.215 | -18.841
-13 | -0.467 | 0.02484 | -0.218 | -18.796
-12.5 | -0.409 | 0.02233 | -0.221 | -18.309
-12 | -0.35 | 0.02024 | -0.224 | -17.286
-11.5 | -0.29 | 0.01852 | -0.227 | -15.667
-11 | -0.23 | 0.01703 | -0.229 | -13.486
-10.5 | -0.169 | 0.01573 | -0.231 | -10.727
-10 | -0.107 | 0.01488 | -0.233 | -7.197
-9.5 | -0.045 | 0.01406 | -0.234 | -3.222
-9 | 0.017 | 0.01312 | -0.236 | 1.277
-8.5 | 0.079 | 0.01224 | -0.238 | 6.476
-8 | 0.142 | 0.01139 | -0.241 | 12.504
-7.5 | 0.207 | 0.01174 | -0.245 | 17.626
-7 | 0.281 | 0.01012 | -0.256 | 27.735
-6.5 | 0.346 | 0.00989 | -0.257 | 35.015
-6 | 0.412 | 0.00996 | -0.258 | 41.341
-5.5 | 0.478 | 0.01016 | -0.259 | 46.99
-5 | 0.543 | 0.00999 | -0.259 | 54.358
-4.5 | 0.609 | 0.01017 | -0.26 | 59.85
-4 | 0.674 | 0.01031 | -0.261 | 65.364
-3.5 | 0.74 | 0.01052 | -0.262 | 70.3
-3 | 0.805 | 0.01018 | -0.263 | 79.083
-2.5 | 0.87 | 0.01036 | -0.264 | 84.032
-2 | 0.936 | 0.01063 | -0.265 | 88.05
-1.5 | 1.001 | 0.01084 | -0.265 | 92.319
-1 | 1.066 | 0.01111 | -0.266 | 95.976
-0.5 | 1.131 | 0.01072 | -0.267 | 105.461
0 | 0.66 | 0.01099 | -0.267 | 60.056
0.5 | 0.693 | 0.01127 | -0.268 | 61.554
1 | 0.727 | 0.01158 | -0.269 | 62.764
1.5 | 0.759 | 0.01347 | -0.269 | 56.375
2 | 0.792 | 0.01389 | -0.27 | 57.012
2.5 | 0.825 | 0.01433 | -0.27 | 57.548
3 | 0.857 | 0.01478 | -0.271 | 58.026
3.5 | 0.89 | 0.01529 | -0.271 | 58.208
4 | 0.922 | 0.01583 | -0.272 | 58.254
4.5 | 0.955 | 0.01636 | -0.272 | 58.351
5 | 0.987 | 0.01695 | -0.273 | 58.236
5.5 | 1.019 | 0.01754 | -0.273 | 58.09
6 | 1.051 | 0.01816 | -0.273 | 57.906
6.5 | 1.084 | 0.0188 | -0.274 | 57.648
7 | 1.116 | 0.01943 | -0.274 | 57.449
7.5 | 1.148 | 0.02011 | -0.274 | 57.115
8 | 1.181 | 0.02078 | -0.275 | 56.821
8.5 | 1.213 | 0.0215 | -0.275 | 56.432
9 | 1.246 | 0.02227 | -0.275 | 55.95
9.5 | 1.279 | 0.02304 | -0.275 | 55.496
10 | 1.312 | 0.02386 | -0.275 | 54.96
10.5 | 1.344 | 0.02474 | -0.275 | 54.341
11 | 1.377 | 0.02565 | -0.275 | 53.696
11.5 | 1.411 | 0.0266 | -0.275 | 53.023
12 | 1.444 | 0.02767 | -0.275 | 52.183
12.5 | 1.477 | 0.02871 | -0.275 | 51.455
13 | 1.511 | 0.02986 | -0.275 | 50.592
13.5 | 1.545 | 0.03114 | -0.274 | 49.593
14 | 1.578 | 0.03247 | -0.274 | 48.61
14.5 | 1.612 | 0.03388 | -0.274 | 47.59
15 | 1.646 | 0.03537 | -0.273 | 46.539
15.5 | 1.68 | 0.03707 | -0.273 | 45.325
16 | 1.714 | 0.03897 | -0.272 | 43.984
16.5 | 1.748 | 0.04093 | -0.272 | 42.701
17 | 1.781 | 0.04311 | -0.271 | 41.324
17.5 | 1.815 | 0.04554 | -0.27 | 39.843
18 | 1.848 | 0.04819 | -0.269 | 38.342
18.5 | 1.88 | 0.05136 | -0.268 | 36.593
19 | 1.91 | 0.05511 | -0.266 | 34.657
19.5 | 1.843 | 0.05959 | -0.264 | 30.928
20 | 1.756 | 0.06552 | -0.261 | 26.808

## 134. Re 12M Mach 0.50 (1)
BIGFOIL.COM POLAR EXPORT
NACA6718
NACA6718 |  |  |  | Cl Max: | 2.1206 | at alpha= | 15 | deg
XFOIL ncrit=9 |  |  |  | L/D Max: | 118.894 | at alpha= | -4 | deg
Re: | 12000000 |  |  | Cd Min: | 0.00466 | at alpha= | -4.5 | deg
Mach: | 0.5 |  |  | Cl=0 at alpha= | -8.1207 | deg
|  |  |  | @ Cl=0.1, Cd= | 0.0057939
|  |  |  | @ Cl=0.4, Cd= | 0.0048619
|  |  |  | @ Cl=0.6, Cd= | 0.0072912
alpha (deg) | Cl | Cd | Cm | Cl/Cd
-18 | -0.3449 | 0.11135 | -0.2145 | -3.0974
-17.5 | -0.3634 | 0.10208 | -0.2207 | -3.56
-17 | -0.3915 | 0.09233 | -0.2274 | -4.2402
-16.5 | -0.4257 | 0.08241 | -0.2343 | -5.1656
-16 | -0.4687 | 0.07212 | -0.2419 | -6.4989
-15.5 | -0.5108 | 0.06237 | -0.2491 | -8.1898
-15 | -0.5528 | 0.05305 | -0.2559 | -10.4204
-14.5 | -0.596 | 0.04404 | -0.2622 | -13.5332
-14 | -0.6289 | 0.03593 | -0.2677 | -17.5035
-13.5 | -0.6528 | 0.02851 | -0.2725 | -22.8972
-13 | -0.661 | 0.02226 | -0.2758 | -29.6945
-12.5 | -0.6518 | 0.01759 | -0.2768 | -37.0551
-12 | -0.6066 | 0.01401 | -0.2798 | -43.2976
-11.5 | -0.5339 | 0.01159 | -0.2833 | -46.0656
-11 | -0.4491 | 0.00975 | -0.2872 | -46.0615
-10.5 | -0.3685 | 0.00887 | -0.2876 | -41.5445
-10 | -0.2906 | 0.00814 | -0.2875 | -35.7002
-9.5 | -0.2126 | 0.00757 | -0.2873 | -28.0845
-9 | -0.1336 | 0.00708 | -0.2874 | -18.8701
-8.5 | -0.0556 | 0.00663 | -0.2876 | -8.3861
-8 | 0.0177 | 0.00623 | -0.2871 | 2.8411
-7.5 | 0.074 | 0.0059 | -0.2834 | 12.5424
-7 | 0.1426 | 0.00562 | -0.2823 | 25.3737
-6.5 | 0.2153 | 0.00534 | -0.2822 | 40.3184
-6 | 0.2891 | 0.00511 | -0.2826 | 56.5753
-5.5 | 0.3592 | 0.00493 | -0.2823 | 72.86
-5 | 0.4251 | 0.00482 | -0.2812 | 88.195
-4.5 | 0.4991 | 0.00466 | -0.282 | 107.103
-4 | 0.5588 | 0.0047 | -0.2799 | 118.8936
-3.5 | 0.5887 | 0.0053 | -0.2715 | 111.0755
-3 | 0.573 | 0.00692 | -0.2541 | 82.8035
-2.5 | 0.6181 | 0.00754 | -0.2493 | 81.9761
-2 | 0.6682 | 0.0081 | -0.2456 | 82.4938
-1.5 | 0.7199 | 0.00867 | -0.2423 | 83.0334
-1 | 0.7725 | 0.00927 | -0.2393 | 83.3333
-0.5 | 0.8291 | 0.00977 | -0.237 | 84.8618
0 | 0.8812 | 0.01044 | -0.2338 | 84.4061
0.5 | 0.9367 | 0.01105 | -0.2313 | 84.7692
1 | 0.994 | 0.01162 | -0.2291 | 85.5422
1.5 | 1.0496 | 0.01225 | -0.2265 | 85.6816
2 | 1.1021 | 0.01304 | -0.2234 | 84.5169
2.5 | 1.1583 | 0.01372 | -0.2209 | 84.4242
3 | 1.2127 | 0.01447 | -0.2179 | 83.8079
3.5 | 1.2682 | 0.01521 | -0.2151 | 83.3794
4 | 1.3194 | 0.01616 | -0.2115 | 81.646
4.5 | 1.3709 | 0.01713 | -0.2078 | 80.0292
5 | 1.4249 | 0.01803 | -0.2045 | 79.0294
5.5 | 1.4725 | 0.01922 | -0.2 | 76.6129
6 | 1.522 | 0.0204 | -0.1958 | 74.6078
6.5 | 1.5712 | 0.02164 | -0.1914 | 72.6063
7 | 1.6163 | 0.02314 | -0.1864 | 69.8487
7.5 | 1.663 | 0.0246 | -0.1816 | 67.6016
8 | 1.7066 | 0.0263 | -0.1763 | 64.8897
8.5 | 1.7508 | 0.02806 | -0.171 | 62.3949
9 | 1.7931 | 0.03 | -0.1654 | 59.77
9.5 | 1.8333 | 0.03211 | -0.1596 | 57.0944
10 | 1.8707 | 0.03452 | -0.1536 | 54.1918
10.5 | 1.9112 | 0.03686 | -0.1479 | 51.8502
11 | 1.946 | 0.03967 | -0.1417 | 49.0547
11.5 | 1.979 | 0.04269 | -0.1356 | 46.3575
12 | 2.011 | 0.04596 | -0.1295 | 43.7554
12.5 | 2.0389 | 0.04966 | -0.1235 | 41.0572
13 | 2.0634 | 0.05372 | -0.1176 | 38.4103
13.5 | 2.0852 | 0.05823 | -0.112 | 35.8097
14 | 2.1014 | 0.06331 | -0.1067 | 33.1922
14.5 | 2.114 | 0.06876 | -0.1017 | 30.7446
15 | 2.1206 | 0.07485 | -0.0971 | 28.3313
15.5 | 2.1173 | 0.08193 | -0.0932 | 25.8428
16 | 2.1079 | 0.08961 | -0.09 | 23.523
16.5 | 2.0902 | 0.09826 | -0.0879 | 21.2721
17 | 2.0627 | 0.10795 | -0.0872 | 19.1079
17.5 | 2.0309 | 0.11841 | -0.0882 | 17.1514
18 | 1.9967 | 0.12939 | -0.0907 | 15.4316
18.5 | 1.9623 | 0.14078 | -0.0948 | 13.9388
19 | 1.9292 | 0.15251 | -0.1002 | 12.6497
19.5 | 1.8977 | 0.1644 | -0.1069 | 11.5432
20 | 1.8675 | 0.17652 | -0.1146 | 10.5795

## 135. Re 12M Mach 0.50 (2)
BIGFOIL.COM POLAR EXPORT
NACA6718
NACA6718 |  |  |  | Cl Max: | 1.685 | at alpha= | 20 | deg
JavaFoil+Calcfoil stall+Eppler ext transition |  |  |  | L/D Max: | 50.147 | at alpha= | 2.5 | deg
Re: | 12000000 |  |  | Cd Min: | 0.00952 | at alpha= | -5 | deg
Mach: | 0.5 |  |  | Cl=0 at alpha= | -9.1324 | deg
|  |  |  | @ Cl=0.1, Cd= | 0.014705
|  |  |  | @ Cl=0.4, Cd= | 0.01099
|  |  |  | @ Cl=0.6, Cd= | 0.013085
alpha (deg) | Cl | Cd | Cm | Cl/Cd
-20 | -0.645 | 0.166 | -0.157 | -3.884
-19.5 | -0.613 | 0.17185 | -0.152 | -3.567
-19 | -0.586 | 0.14681 | -0.159 | -3.995
-18.5 | -0.554 | 0.15042 | -0.153 | -3.685
-18 | -0.531 | 0.12278 | -0.17 | -4.328
-17.5 | -0.497 | 0.12596 | -0.16 | -3.949
-17 | -0.479 | 0.09858 | -0.185 | -4.857
-16.5 | -0.442 | 0.10853 | -0.172 | -4.07
-16 | -0.422 | 0.08386 | -0.194 | -5.031
-15.5 | -0.389 | 0.08598 | -0.19 | -4.523
-15 | -0.356 | 0.08803 | -0.186 | -4.045
-14.5 | -0.324 | 0.08876 | -0.182 | -3.652
-14 | -0.296 | 0.08177 | -0.188 | -3.614
-13.5 | -0.265 | 0.07836 | -0.189 | -3.388
-13 | -0.243 | 0.05462 | -0.214 | -4.448
-12.5 | -0.215 | 0.04383 | -0.225 | -4.91
-12 | -0.186 | 0.03677 | -0.232 | -5.046
-11.5 | -0.155 | 0.03083 | -0.239 | -5.027
-11 | -0.123 | 0.02634 | -0.244 | -4.686
-10.5 | -0.091 | 0.02282 | -0.249 | -3.995
-10 | -0.058 | 0.02013 | -0.253 | -2.893
-9.5 | -0.025 | 0.01788 | -0.256 | -1.384
-9 | 0.009 | 0.01619 | -0.259 | 0.567
-8.5 | 0.043 | 0.01492 | -0.262 | 2.91
-8 | 0.078 | 0.01389 | -0.264 | 5.604
-7.5 | 0.112 | 0.01515 | -0.266 | 7.415
-7 | 0.147 | 0.01434 | -0.267 | 10.252
-6.5 | 0.182 | 0.01386 | -0.269 | 13.134
-6 | 0.217 | 0.01337 | -0.272 | 16.26
-5.5 | 0.254 | 0.01273 | -0.275 | 19.912
-5 | 0.301 | 0.00952 | -0.29 | 31.66
-4.5 | 0.338 | 0.00965 | -0.291 | 34.988
-4 | 0.374 | 0.00995 | -0.292 | 37.577
-3.5 | 0.41 | 0.01139 | -0.293 | 36.017
-3 | 0.447 | 0.01163 | -0.294 | 38.402
-2.5 | 0.483 | 0.01191 | -0.294 | 40.523
-2 | 0.519 | 0.01224 | -0.295 | 42.395
-1.5 | 0.555 | 0.01261 | -0.296 | 44.01
-1 | 0.591 | 0.01298 | -0.297 | 45.523
-0.5 | 0.627 | 0.0134 | -0.298 | 46.777
0 | 0.66 | 0.01386 | -0.298 | 47.624
0.5 | 0.696 | 0.01434 | -0.299 | 48.494
1 | 0.731 | 0.01485 | -0.3 | 49.221
1.5 | 0.766 | 0.01544 | -0.301 | 49.642
2 | 0.802 | 0.01603 | -0.301 | 50.015
2.5 | 0.837 | 0.01669 | -0.302 | 50.147
3 | 0.872 | 0.0174 | -0.302 | 50.104
3.5 | 0.907 | 0.01816 | -0.303 | 49.947
4 | 0.942 | 0.01899 | -0.303 | 49.588
4.5 | 0.976 | 0.01987 | -0.304 | 49.14
5 | 1.011 | 0.02084 | -0.304 | 48.508
5.5 | 1.045 | 0.02183 | -0.305 | 47.887
6 | 1.079 | 0.02288 | -0.305 | 47.177
6.5 | 1.113 | 0.02405 | -0.305 | 46.298
7 | 1.147 | 0.02531 | -0.305 | 45.334
7.5 | 1.181 | 0.02668 | -0.306 | 44.259
8 | 1.214 | 0.02823 | -0.306 | 42.998
8.5 | 1.247 | 0.03001 | -0.306 | 41.55
9 | 1.279 | 0.03215 | -0.306 | 39.79
9.5 | 1.311 | 0.03501 | -0.306 | 37.447
10 | 1.34 | 0.04042 | -0.305 | 33.156
10.5 | 1.371 | 0.04258 | -0.304 | 32.186
11 | 1.404 | 0.04171 | -0.305 | 33.674
11.5 | 1.435 | 0.04351 | -0.304 | 32.978
12 | 1.465 | 0.04513 | -0.304 | 32.468
12.5 | 1.485 | 0.05177 | -0.301 | 28.689
13 | 1.412 | 0.0749 | -0.272 | 18.849
13.5 | 1.334 | 0.11928 | -0.219 | 11.186
14 | 1.355 | 0.13013 | -0.214 | 10.416
14.5 | 1.382 | 0.14092 | -0.214 | 9.806
15 | 1.402 | 0.159 | -0.208 | 8.819
15.5 | 1.429 | 0.17023 | -0.207 | 8.392
16 | 1.455 | 0.18535 | -0.207 | 7.851
16.5 | 1.488 | 0.18972 | -0.212 | 7.841
17 | 1.514 | 0.20079 | -0.212 | 7.541
17.5 | 1.544 | 0.21246 | -0.214 | 7.267
18 | 1.571 | 0.22165 | -0.215 | 7.089
18.5 | 1.597 | 0.23748 | -0.214 | 6.724
19 | 1.628 | 0.24258 | -0.218 | 6.712
19.5 | 1.654 | 0.25464 | -0.218 | 6.497
20 | 1.685 | 0.25765 | -0.22 | 6.54

## 136. Re 14M Mach 0.00 (1)
BIGFOIL.COM POLAR EXPORT
NACA6718
NACA6718 |  |  |  | Cl Max: | 2.2237 | at alpha= | 20 | deg
XFOIL ncrit=9 |  |  |  | L/D Max: | 116.961 | at alpha= | 1.5 | deg
Re: | 14000000 |  |  | Cd Min: | 0.00426 | at alpha= | -5 | deg
Mach: | 0 |  |  | Cl=0 at alpha= | -8.735 | deg
|  |  |  | @ Cl=0.1, Cd= | 0.0050815
|  |  |  | @ Cl=0.4, Cd= | 0.0043486
|  |  |  | @ Cl=0.6, Cd= | 0.0058088
alpha (deg) | Cl | Cd | Cm | Cl/Cd
-20 | -1.1436 | 0.03085 | -0.1981 | -37.0697
-19.5 | -1.1346 | 0.02637 | -0.2015 | -43.0262
-19 | -1.119 | 0.02253 | -0.2047 | -49.6671
-18.5 | -1.0956 | 0.01945 | -0.2075 | -56.329
-18 | -1.0642 | 0.01702 | -0.2101 | -62.5264
-17.5 | -1.0284 | 0.01505 | -0.2124 | -68.3322
-17 | -0.9782 | 0.01339 | -0.2166 | -73.0545
-16.5 | -0.9212 | 0.01177 | -0.222 | -78.2668
-16 | -0.8645 | 0.01087 | -0.225 | -79.5308
-15.5 | -0.8071 | 0.01027 | -0.2271 | -78.5881
-15 | -0.7494 | 0.00964 | -0.2291 | -77.7386
-14.5 | -0.6911 | 0.00907 | -0.231 | -76.1963
-14 | -0.6321 | 0.00865 | -0.2327 | -73.0751
-13.5 | -0.5733 | 0.00818 | -0.2344 | -70.0856
-13 | -0.5142 | 0.0078 | -0.2359 | -65.9231
-12.5 | -0.4552 | 0.00746 | -0.2373 | -61.0188
-12 | -0.3956 | 0.00712 | -0.2388 | -55.5618
-11.5 | -0.3349 | 0.00681 | -0.2404 | -49.1777
-11 | -0.2739 | 0.00649 | -0.2421 | -42.2034
-10.5 | -0.2128 | 0.00619 | -0.2436 | -34.378
-10 | -0.1528 | 0.00598 | -0.2449 | -25.5518
-9.5 | -0.0937 | 0.00574 | -0.246 | -16.324
-9 | -0.0327 | 0.00551 | -0.2474 | -5.9347
-8.5 | 0.029 | 0.0053 | -0.2489 | 5.4717
-8 | 0.09 | 0.00511 | -0.2503 | 17.6125
-7.5 | 0.1497 | 0.00494 | -0.2513 | 30.3036
-7 | 0.2093 | 0.00478 | -0.2523 | 43.7866
-6.5 | 0.2709 | 0.0046 | -0.2537 | 58.8913
-6 | 0.3308 | 0.00447 | -0.2547 | 74.0045
-5.5 | 0.3885 | 0.00437 | -0.2552 | 88.9016
-5 | 0.4475 | 0.00426 | -0.256 | 105.0469
-4.5 | 0.4986 | 0.00427 | -0.255 | 116.7681
-4 | 0.4823 | 0.00504 | -0.239 | 95.6944
-3.5 | 0.5232 | 0.00537 | -0.2358 | 97.4302
-3 | 0.5693 | 0.00565 | -0.2338 | 100.7611
-2.5 | 0.6157 | 0.00589 | -0.2318 | 104.5331
-2 | 0.6622 | 0.00617 | -0.2299 | 107.3258
-1.5 | 0.7117 | 0.0064 | -0.2285 | 111.2031
-1 | 0.756 | 0.00675 | -0.2262 | 112
-0.5 | 0.8038 | 0.00705 | -0.2245 | 114.0142
0 | 0.8529 | 0.00734 | -0.2232 | 116.1989
0.5 | 0.8999 | 0.00771 | -0.2214 | 116.7185
1 | 0.945 | 0.00812 | -0.2192 | 116.3793
1.5 | 0.993 | 0.00849 | -0.2177 | 116.9611
2 | 1.0396 | 0.00892 | -0.2159 | 116.5471
2.5 | 1.088 | 0.00931 | -0.2145 | 116.8636
3 | 1.1325 | 0.0098 | -0.2123 | 115.5612
3.5 | 1.1775 | 0.0103 | -0.2102 | 114.3204
4 | 1.2245 | 0.01076 | -0.2086 | 113.8011
4.5 | 1.2709 | 0.01125 | -0.2069 | 112.9689
5 | 1.315 | 0.01182 | -0.2047 | 111.2521
5.5 | 1.3574 | 0.01244 | -0.2023 | 109.1158
6 | 1.4021 | 0.013 | -0.2003 | 107.8538
6.5 | 1.4461 | 0.0136 | -0.1982 | 106.3309
7 | 1.4894 | 0.01424 | -0.1961 | 104.5927
7.5 | 1.5295 | 0.01497 | -0.1933 | 102.171
8 | 1.5711 | 0.01567 | -0.1909 | 100.2616
8.5 | 1.6131 | 0.01637 | -0.1887 | 98.54
9 | 1.6545 | 0.0171 | -0.1863 | 96.7544
9.5 | 1.6909 | 0.01802 | -0.1831 | 93.8346
10 | 1.7299 | 0.01887 | -0.1805 | 91.6746
10.5 | 1.7688 | 0.01973 | -0.1779 | 89.6503
11 | 1.8025 | 0.02084 | -0.1744 | 86.4923
11.5 | 1.8388 | 0.02184 | -0.1715 | 84.1941
12 | 1.8753 | 0.02282 | -0.1687 | 82.1779
12.5 | 1.9053 | 0.02418 | -0.1649 | 78.7965
13 | 1.939 | 0.02537 | -0.1619 | 76.4289
13.5 | 1.9698 | 0.02673 | -0.1584 | 73.6925
14 | 1.9978 | 0.02826 | -0.1547 | 70.6936
14.5 | 2.0287 | 0.02965 | -0.1515 | 68.4216
15 | 2.0531 | 0.03151 | -0.1476 | 65.1571
15.5 | 2.0804 | 0.03319 | -0.1441 | 62.6815
16 | 2.1029 | 0.03525 | -0.1403 | 59.6567
16.5 | 2.1225 | 0.03753 | -0.1362 | 56.5548
17 | 2.1462 | 0.03959 | -0.1329 | 54.2107
17.5 | 2.1637 | 0.04221 | -0.1291 | 51.2604
18 | 2.1786 | 0.0451 | -0.1252 | 48.306
18.5 | 2.1965 | 0.04775 | -0.1219 | 46
19 | 2.2094 | 0.05096 | -0.1184 | 43.3556
19.5 | 2.2176 | 0.05471 | -0.115 | 40.5337
20 | 2.2237 | 0.05879 | -0.1117 | 37.8245

## 137. Re 14M Mach 0.00 (2)
BIGFOIL.COM POLAR EXPORT
NACA6718
NACA6718 |  |  |  | Cl Max: | 2.351 | at alpha= | 19 | deg
JavaFoil+Calcfoil stall+Eppler ext transition |  |  |  | L/D Max: | 98.96 | at alpha= | -0.5 | deg
Re: | 14000000 |  |  | Cd Min: | 0.00872 | at alpha= | -7.5 | deg
Mach: | 0 |  |  | Cl=0 at alpha= | -9.1333 | deg
|  |  |  | @ Cl=0.1, Cd= | 0.01091
|  |  |  | @ Cl=0.4, Cd= | 0.0090452
|  |  |  | @ Cl=0.6, Cd= | 0.010494
alpha (deg) | Cl | Cd | Cm | Cl/Cd
-20 | -1.195 | 0.08106 | -0.175 | -14.747
-19.5 | -1.145 | 0.07487 | -0.178 | -15.299
-19 | -1.095 | 0.06888 | -0.18 | -15.899
-18.5 | -1.045 | 0.06302 | -0.183 | -16.58
-18 | -0.994 | 0.05745 | -0.186 | -17.308
-17.5 | -0.943 | 0.05215 | -0.19 | -18.086
-17 | -0.891 | 0.04747 | -0.192 | -18.778
-16.5 | -0.839 | 0.04302 | -0.195 | -19.51
-16 | -0.787 | 0.03882 | -0.198 | -20.264
-15.5 | -0.733 | 0.03494 | -0.201 | -20.991
-15 | -0.68 | 0.03131 | -0.204 | -21.713
-14.5 | -0.625 | 0.02843 | -0.207 | -21.988
-14 | -0.57 | 0.02561 | -0.21 | -22.251
-13.5 | -0.514 | 0.02315 | -0.213 | -22.199
-13 | -0.457 | 0.02104 | -0.215 | -21.73
-12.5 | -0.4 | 0.01928 | -0.217 | -20.736
-12 | -0.342 | 0.01779 | -0.22 | -19.202
-11.5 | -0.283 | 0.01646 | -0.222 | -17.186
-11 | -0.223 | 0.01554 | -0.223 | -14.381
-10.5 | -0.164 | 0.01475 | -0.225 | -11.114
-10 | -0.104 | 0.01381 | -0.227 | -7.542
-9.5 | -0.044 | 0.01282 | -0.229 | -3.442
-9 | 0.016 | 0.01187 | -0.231 | 1.378
-8.5 | 0.078 | 0.012 | -0.234 | 6.468
-8 | 0.144 | 0.00873 | -0.246 | 16.549
-7.5 | 0.208 | 0.00872 | -0.247 | 23.858
-7 | 0.272 | 0.00881 | -0.248 | 30.843
-6.5 | 0.335 | 0.0089 | -0.249 | 37.649
-6 | 0.399 | 0.00902 | -0.25 | 44.224
-5.5 | 0.462 | 0.01061 | -0.25 | 43.579
-5 | 0.526 | 0.01032 | -0.251 | 50.972
-4.5 | 0.589 | 0.01046 | -0.252 | 56.361
-4 | 0.653 | 0.01066 | -0.253 | 61.238
-3.5 | 0.716 | 0.01085 | -0.254 | 66.007
-3 | 0.779 | 0.01049 | -0.255 | 74.278
-2.5 | 0.843 | 0.01073 | -0.255 | 78.546
-2 | 0.906 | 0.01095 | -0.256 | 82.717
-1.5 | 0.969 | 0.01122 | -0.257 | 86.334
-1 | 1.032 | 0.01082 | -0.258 | 95.387
-0.5 | 1.095 | 0.01106 | -0.258 | 98.96
0 | 0.808 | 0.01132 | -0.259 | 71.376
0.5 | 0.85 | 0.01162 | -0.26 | 73.201
1 | 0.892 | 0.01193 | -0.26 | 74.793
1.5 | 0.934 | 0.01152 | -0.261 | 81.129
2 | 0.976 | 0.01177 | -0.262 | 82.97
2.5 | 1.018 | 0.01211 | -0.262 | 84.035
3 | 1.059 | 0.01246 | -0.263 | 85.025
3.5 | 1.101 | 0.01456 | -0.263 | 75.62
4 | 1.142 | 0.015 | -0.263 | 76.119
4.5 | 1.183 | 0.01546 | -0.264 | 76.524
5 | 1.225 | 0.01596 | -0.264 | 76.731
5.5 | 1.266 | 0.01646 | -0.265 | 76.877
6 | 1.307 | 0.01698 | -0.265 | 76.943
6.5 | 1.347 | 0.01749 | -0.265 | 77.022
7 | 1.388 | 0.01803 | -0.266 | 77.008
7.5 | 1.429 | 0.01859 | -0.266 | 76.885
8 | 1.47 | 0.01914 | -0.266 | 76.776
8.5 | 1.51 | 0.01974 | -0.266 | 76.525
9 | 1.551 | 0.02034 | -0.266 | 76.266
9.5 | 1.592 | 0.02096 | -0.267 | 75.947
10 | 1.632 | 0.02161 | -0.267 | 75.518
10.5 | 1.673 | 0.02229 | -0.267 | 75.03
11 | 1.713 | 0.02301 | -0.267 | 74.462
11.5 | 1.754 | 0.02373 | -0.267 | 73.89
12 | 1.794 | 0.02452 | -0.267 | 73.163
12.5 | 1.834 | 0.02533 | -0.267 | 72.42
13 | 1.875 | 0.02615 | -0.267 | 71.68
13.5 | 1.915 | 0.02705 | -0.266 | 70.797
14 | 1.955 | 0.02799 | -0.266 | 69.857
14.5 | 1.995 | 0.02895 | -0.266 | 68.905
15 | 2.035 | 0.02995 | -0.266 | 67.95
15.5 | 2.075 | 0.0311 | -0.265 | 66.734
16 | 2.115 | 0.03223 | -0.265 | 65.622
16.5 | 2.155 | 0.03345 | -0.265 | 64.411
17 | 2.194 | 0.03475 | -0.264 | 63.139
17.5 | 2.234 | 0.03608 | -0.263 | 61.911
18 | 2.273 | 0.03754 | -0.263 | 60.552
18.5 | 2.312 | 0.03906 | -0.262 | 59.192
19 | 2.351 | 0.04076 | -0.262 | 57.679
19.5 | 2.332 | 0.04257 | -0.261 | 54.795
20 | 2.305 | 0.04455 | -0.26 | 51.736

## 138. Re 14M Mach 0.00 (3)
BIGFOIL.COM POLAR EXPORT
NACA6718
NACA6718 |  |  |  | Cl Max: | 2.2371 | at alpha= | 20 | deg
NF |  |  |  | L/D Max: | 117.249 | at alpha= | 1 | deg
Re: | 14000000 |  |  | Cd Min: | 0.0047039 | at alpha= | -6 | deg
Mach: | 0 |  |  | Cl=0 at alpha= | -8.8601 | deg
|  |  |  | @ Cl=0.1, Cd= | 0.0050416
|  |  |  | @ Cl=0.4, Cd= | 0.0048164
|  |  |  | @ Cl=0.6, Cd= | 0.0059289
alpha (deg) | Cl | Cd | Cm | Cl/Cd
-20 | -1.1273 | 0.029913 | -0.19932 | -37.6856
-19.5 | -1.1229 | 0.025623 | -0.20317 | -43.8219
-19 | -1.1109 | 0.02187 | -0.20669 | -50.7975
-18.5 | -1.0907 | 0.018735 | -0.2098 | -58.2199
-18 | -1.0622 | 0.016215 | -0.21272 | -65.5068
-17.5 | -1.0249 | 0.014248 | -0.21586 | -71.9289
-17 | -0.97879 | 0.012743 | -0.21941 | -76.8111
-16.5 | -0.9256 | 0.011599 | -0.22318 | -79.7996
-16 | -0.86798 | 0.010724 | -0.22673 | -80.936
-15.5 | -0.80821 | 0.010037 | -0.2298 | -80.5221
-15 | -0.74762 | 0.0094722 | -0.23236 | -78.9277
-14.5 | -0.68677 | 0.0089828 | -0.23454 | -76.4537
-14 | -0.62583 | 0.00854 | -0.23648 | -73.2824
-13.5 | -0.56482 | 0.0081282 | -0.23829 | -69.4893
-13 | -0.50374 | 0.0077408 | -0.24002 | -65.0758
-12.5 | -0.4426 | 0.007376 | -0.2417 | -60.005
-12 | -0.38144 | 0.007033 | -0.24334 | -54.2356
-11.5 | -0.32032 | 0.0067101 | -0.24491 | -47.7361
-11 | -0.25928 | 0.0064065 | -0.2464 | -40.4719
-10.5 | -0.19837 | 0.0061218 | -0.24779 | -32.4033
-10 | -0.1376 | 0.0058575 | -0.24907 | -23.4914
-9.5 | -0.077037 | 0.0056157 | -0.25021 | -13.7181
-9 | -0.016753 | 0.0053974 | -0.2512 | -3.1038
-8.5 | 0.043105 | 0.0052034 | -0.25202 | 8.284
-8 | 0.10229 | 0.0050351 | -0.25261 | 20.3163
-7.5 | 0.16043 | 0.0048951 | -0.25291 | 32.7734
-7 | 0.21695 | 0.0047883 | -0.25282 | 45.3086
-6.5 | 0.27114 | 0.0047216 | -0.25223 | 57.4253
-6 | 0.32224 | 0.0047039 | -0.25101 | 68.504
-5.5 | 0.36968 | 0.0047442 | -0.24911 | 77.9218
-5 | 0.41339 | 0.0048483 | -0.24655 | 85.2647
-4.5 | 0.45403 | 0.0050149 | -0.24345 | 90.5362
-4 | 0.49296 | 0.0052337 | -0.24001 | 94.1895
-3.5 | 0.53192 | 0.0054883 | -0.23652 | 96.919
-3 | 0.57242 | 0.0057586 | -0.23332 | 99.4039
-2.5 | 0.61531 | 0.0060235 | -0.23065 | 102.1506
-2 | 0.66064 | 0.0062711 | -0.22861 | 105.3461
-1.5 | 0.70791 | 0.0065087 | -0.22709 | 108.7639
-1 | 0.75631 | 0.006757 | -0.22589 | 111.9301
-0.5 | 0.80513 | 0.0070355 | -0.22479 | 114.4371
0 | 0.8539 | 0.0073536 | -0.22361 | 116.1192
0.5 | 0.90246 | 0.0077127 | -0.22224 | 117.0091
1 | 0.95083 | 0.0081095 | -0.22062 | 117.2487
1.5 | 0.99913 | 0.0085338 | -0.21882 | 117.0791
2 | 1.0475 | 0.0089695 | -0.21702 | 116.7852
2.5 | 1.096 | 0.009405 | -0.21537 | 116.5353
3 | 1.1446 | 0.0098417 | -0.21387 | 116.3011
3.5 | 1.193 | 0.01029 | -0.21247 | 115.9415
4 | 1.2408 | 0.010761 | -0.21103 | 115.3037
4.5 | 1.2879 | 0.011272 | -0.20943 | 114.2568
5 | 1.3339 | 0.011833 | -0.20761 | 112.7332
5.5 | 1.379 | 0.012445 | -0.20559 | 110.8101
6 | 1.4233 | 0.013094 | -0.20344 | 108.6987
6.5 | 1.4669 | 0.013761 | -0.20121 | 106.5952
7 | 1.5099 | 0.014439 | -0.1989 | 104.5716
7.5 | 1.5523 | 0.015129 | -0.1965 | 102.6027
8 | 1.5941 | 0.01584 | -0.19399 | 100.6377
8.5 | 1.6352 | 0.016579 | -0.19136 | 98.6351
9 | 1.6756 | 0.017352 | -0.18862 | 96.5625
9.5 | 1.715 | 0.018168 | -0.18578 | 94.3965
10 | 1.7533 | 0.019032 | -0.18283 | 92.1254
10.5 | 1.7906 | 0.019952 | -0.17982 | 89.7442
11 | 1.8267 | 0.020937 | -0.17676 | 87.2493
11.5 | 1.8617 | 0.021995 | -0.17367 | 84.6386
12 | 1.8954 | 0.023138 | -0.17055 | 81.9145
12.5 | 1.9278 | 0.024376 | -0.16742 | 79.0859
13 | 1.9588 | 0.025717 | -0.16426 | 76.1686
13.5 | 1.9885 | 0.027171 | -0.16108 | 73.1851
14 | 2.0168 | 0.028743 | -0.15786 | 70.1643
14.5 | 2.0436 | 0.030439 | -0.1546 | 67.1387
15 | 2.0691 | 0.032259 | -0.1513 | 64.1408
15.5 | 2.0934 | 0.034207 | -0.14796 | 61.198
16 | 2.1163 | 0.036281 | -0.14458 | 58.3311
16.5 | 2.1379 | 0.038478 | -0.14119 | 55.5598
17 | 2.158 | 0.040786 | -0.13781 | 52.9094
17.5 | 2.1765 | 0.043186 | -0.13448 | 50.3982
18 | 2.1933 | 0.045692 | -0.13123 | 48.0018
18.5 | 2.208 | 0.048375 | -0.12803 | 45.6429
19 | 2.2202 | 0.051349 | -0.12485 | 43.2378
19.5 | 2.2299 | 0.054727 | -0.12174 | 40.7459
20 | 2.2371 | 0.058593 | -0.11877 | 38.1804

## 139. Re 14M Mach 0.10 (1)
BIGFOIL.COM POLAR EXPORT
NACA6718
NACA6718 |  |  |  | Cl Max: | 2.2202 | at alpha= | 20 | deg
XFOIL ncrit=9 |  |  |  | L/D Max: | 117.606 | at alpha= | -4.5 | deg
Re: | 14000000 |  |  | Cd Min: | 0.00426 | at alpha= | -5 | deg
Mach: | 0.1 |  |  | Cl=0 at alpha= | -8.7206 | deg
|  |  |  | @ Cl=0.1, Cd= | 0.0050986
|  |  |  | @ Cl=0.4, Cd= | 0.0043587
|  |  |  | @ Cl=0.6, Cd= | 0.005844
alpha (deg) | Cl | Cd | Cm | Cl/Cd
-20 | -1.125 | 0.03435 | -0.1989 | -32.7511
-19.5 | -1.1195 | 0.0294 | -0.2026 | -38.0782
-19 | -1.109 | 0.02501 | -0.2059 | -44.3423
-18.5 | -1.0913 | 0.02134 | -0.2089 | -51.1387
-18 | -1.0647 | 0.01842 | -0.2116 | -57.8013
-17.5 | -1.0308 | 0.01612 | -0.214 | -63.9454
-17 | -0.9882 | 0.01436 | -0.2169 | -68.8162
-16.5 | -0.9349 | 0.01261 | -0.2217 | -74.1396
-16 | -0.8754 | 0.01122 | -0.2265 | -78.0214
-15.5 | -0.8175 | 0.01051 | -0.2288 | -77.7831
-15 | -0.7587 | 0.00989 | -0.2308 | -76.7139
-14.5 | -0.6999 | 0.00925 | -0.2327 | -75.6649
-14 | -0.6403 | 0.00878 | -0.2344 | -72.9271
-13.5 | -0.5808 | 0.00832 | -0.236 | -69.8077
-13 | -0.5213 | 0.0079 | -0.2375 | -65.9873
-12.5 | -0.4615 | 0.00756 | -0.2389 | -61.045
-12 | -0.4013 | 0.00719 | -0.2403 | -55.8136
-11.5 | -0.3398 | 0.00688 | -0.2419 | -49.3895
-11 | -0.2782 | 0.00654 | -0.2435 | -42.5382
-10.5 | -0.2165 | 0.00625 | -0.2451 | -34.64
-10 | -0.156 | 0.00601 | -0.2463 | -25.9567
-9.5 | -0.0964 | 0.00578 | -0.2474 | -16.6782
-9 | -0.0347 | 0.00555 | -0.2488 | -6.2523
-8.5 | 0.0274 | 0.00533 | -0.2503 | 5.1407
-8 | 0.0889 | 0.00513 | -0.2516 | 17.3294
-7.5 | 0.149 | 0.00496 | -0.2526 | 30.0403
-7 | 0.2091 | 0.00479 | -0.2536 | 43.6534
-6.5 | 0.2711 | 0.00461 | -0.255 | 58.8069
-6 | 0.3314 | 0.00448 | -0.256 | 73.9732
-5.5 | 0.3894 | 0.00438 | -0.2565 | 88.9041
-5 | 0.449 | 0.00426 | -0.2573 | 105.3991
-4.5 | 0.501 | 0.00426 | -0.2564 | 117.6056
-4 | 0.483 | 0.00504 | -0.2399 | 95.8333
-3.5 | 0.5239 | 0.00539 | -0.2367 | 97.1985
-3 | 0.5689 | 0.00568 | -0.2343 | 100.1585
-2.5 | 0.6163 | 0.00593 | -0.2324 | 103.9292
-2 | 0.6632 | 0.00621 | -0.2305 | 106.7955
-1.5 | 0.7123 | 0.00645 | -0.229 | 110.4341
-1 | 0.7571 | 0.0068 | -0.2267 | 111.3382
-0.5 | 0.8051 | 0.00711 | -0.225 | 113.2349
0 | 0.8547 | 0.0074 | -0.2237 | 115.5
0.5 | 0.9 | 0.00781 | -0.2214 | 115.2369
1 | 0.9467 | 0.00821 | -0.2195 | 115.3106
1.5 | 0.9954 | 0.00857 | -0.2181 | 116.1494
2 | 1.0424 | 0.00901 | -0.2163 | 115.6937
2.5 | 1.0889 | 0.00945 | -0.2144 | 115.2275
3.5 | 1.1809 | 0.01042 | -0.2105 | 113.3301
4 | 1.2281 | 0.01089 | -0.2088 | 112.7732
4.5 | 1.2748 | 0.01138 | -0.207 | 112.0211
5 | 1.3168 | 0.01203 | -0.2043 | 109.4597
5.5 | 1.3611 | 0.01261 | -0.2022 | 107.9381
6 | 1.4067 | 0.01317 | -0.2003 | 106.8109
6.5 | 1.451 | 0.01379 | -0.1981 | 105.2212
7 | 1.4924 | 0.0145 | -0.1955 | 102.9241
7.5 | 1.5338 | 0.01522 | -0.1929 | 100.7753
8 | 1.5765 | 0.01591 | -0.1906 | 99.0886
8.5 | 1.6189 | 0.01663 | -0.1883 | 97.3482
9 | 1.6575 | 0.0175 | -0.1853 | 94.7143
9.5 | 1.6964 | 0.01836 | -0.1825 | 92.3965
10 | 1.7361 | 0.01921 | -0.1798 | 90.3748
10.5 | 1.7739 | 0.02016 | -0.1769 | 87.9911
11 | 1.8083 | 0.02129 | -0.1734 | 84.9366
11.5 | 1.8451 | 0.0223 | -0.1705 | 82.7399
12 | 1.8794 | 0.02345 | -0.1672 | 80.145
12.5 | 1.912 | 0.02473 | -0.1637 | 77.315
13 | 1.9456 | 0.02597 | -0.1605 | 74.9172
13.5 | 1.9746 | 0.0275 | -0.1567 | 71.8036
14 | 2.0045 | 0.02898 | -0.1531 | 69.1684
14.5 | 2.0317 | 0.03068 | -0.1493 | 66.2223
15 | 2.0592 | 0.0324 | -0.1456 | 63.5556
15.5 | 2.0833 | 0.03441 | -0.1417 | 60.5434
16 | 2.1088 | 0.0363 | -0.1381 | 58.0937
16.5 | 2.1272 | 0.03879 | -0.1339 | 54.8389
17 | 2.1483 | 0.04118 | -0.1302 | 52.1685
17.5 | 2.1681 | 0.0437 | -0.1266 | 49.6133
18 | 2.1814 | 0.04682 | -0.1226 | 46.5912
18.5 | 2.196 | 0.04993 | -0.1191 | 43.9816
19 | 2.2075 | 0.05343 | -0.1156 | 41.3157
19.5 | 2.214 | 0.0575 | -0.1121 | 38.5043
20 | 2.2202 | 0.06169 | -0.1091 | 35.9896

## 140. Re 14M Mach 0.10 (2)
BIGFOIL.COM POLAR EXPORT
NACA6718
NACA6718 |  |  |  | Cl Max: | 2.306 | at alpha= | 19 | deg
JavaFoil+Calcfoil stall+Eppler ext transition |  |  |  | L/D Max: | 99.085 | at alpha= | -0.5 | deg
Re: | 14000000 |  |  | Cd Min: | 0.00873 | at alpha= | -7.5 | deg
Mach: | 0.1 |  |  | Cl=0 at alpha= | -9.1333 | deg
|  |  |  | @ Cl=0.1, Cd= | 0.011165
|  |  |  | @ Cl=0.4, Cd= | 0.010318
|  |  |  | @ Cl=0.6, Cd= | 0.010515
alpha (deg) | Cl | Cd | Cm | Cl/Cd
-20 | -1.198 | 0.08399 | -0.174 | -14.263
-19.5 | -1.148 | 0.07741 | -0.177 | -14.832
-19 | -1.098 | 0.0711 | -0.18 | -15.441
-18.5 | -1.047 | 0.06518 | -0.183 | -16.069
-18 | -0.997 | 0.05939 | -0.186 | -16.782
-17.5 | -0.946 | 0.0538 | -0.19 | -17.579
-17 | -0.894 | 0.04895 | -0.193 | -18.259
-16.5 | -0.842 | 0.04436 | -0.196 | -18.971
-16 | -0.789 | 0.03994 | -0.199 | -19.751
-15.5 | -0.736 | 0.03592 | -0.202 | -20.48
-15 | -0.682 | 0.03225 | -0.205 | -21.142
-14.5 | -0.627 | 0.02908 | -0.208 | -21.565
-14 | -0.572 | 0.02627 | -0.21 | -21.766
-13.5 | -0.516 | 0.02369 | -0.213 | -21.765
-13 | -0.459 | 0.02147 | -0.216 | -21.372
-12.5 | -0.401 | 0.01963 | -0.218 | -20.446
-12 | -0.343 | 0.01807 | -0.22 | -18.984
-11.5 | -0.284 | 0.01668 | -0.222 | -17.027
-11 | -0.225 | 0.01568 | -0.224 | -14.316
-10.5 | -0.165 | 0.01488 | -0.226 | -11.061
-10 | -0.105 | 0.01396 | -0.228 | -7.491
-9.5 | -0.044 | 0.01299 | -0.23 | -3.411
-9 | 0.016 | 0.01203 | -0.232 | 1.364
-8.5 | 0.078 | 0.01235 | -0.235 | 6.302
-8 | 0.145 | 0.00874 | -0.247 | 16.605
-7.5 | 0.209 | 0.00873 | -0.248 | 23.944
-7 | 0.273 | 0.00882 | -0.249 | 30.95
-6.5 | 0.337 | 0.00892 | -0.25 | 37.776
-6 | 0.401 | 0.01034 | -0.251 | 38.78
-5.5 | 0.465 | 0.01064 | -0.252 | 43.663
-5 | 0.528 | 0.01035 | -0.253 | 51.075
-4.5 | 0.592 | 0.01049 | -0.253 | 56.463
-4 | 0.656 | 0.01069 | -0.254 | 61.378
-3.5 | 0.72 | 0.01033 | -0.255 | 69.667
-3 | 0.783 | 0.01053 | -0.256 | 74.415
-2.5 | 0.847 | 0.01075 | -0.257 | 78.812
-2 | 0.91 | 0.011 | -0.258 | 82.768
-1.5 | 0.974 | 0.01127 | -0.258 | 86.405
-1 | 1.037 | 0.01086 | -0.259 | 95.517
-0.5 | 1.1 | 0.01111 | -0.26 | 99.085
0 | 0.793 | 0.01137 | -0.26 | 69.768
0.5 | 0.834 | 0.01167 | -0.261 | 71.507
1 | 0.876 | 0.01197 | -0.262 | 73.13
1.5 | 0.917 | 0.01154 | -0.262 | 79.456
2 | 0.957 | 0.01183 | -0.263 | 80.917
2.5 | 0.998 | 0.01217 | -0.263 | 82
3 | 1.039 | 0.0142 | -0.264 | 73.146
3.5 | 1.079 | 0.01465 | -0.264 | 73.674
4 | 1.12 | 0.0151 | -0.265 | 74.169
4.5 | 1.16 | 0.01557 | -0.265 | 74.488
5 | 1.2 | 0.01607 | -0.266 | 74.682
5.5 | 1.241 | 0.01659 | -0.266 | 74.754
6 | 1.281 | 0.01711 | -0.266 | 74.843
6.5 | 1.321 | 0.01764 | -0.267 | 74.855
7 | 1.361 | 0.01819 | -0.267 | 74.806
7.5 | 1.401 | 0.01875 | -0.267 | 74.702
8 | 1.44 | 0.01934 | -0.267 | 74.478
8.5 | 1.48 | 0.01993 | -0.268 | 74.272
9 | 1.52 | 0.02057 | -0.268 | 73.902
9.5 | 1.56 | 0.0212 | -0.268 | 73.571
10 | 1.6 | 0.02186 | -0.268 | 73.187
10.5 | 1.639 | 0.02257 | -0.268 | 72.645
11 | 1.679 | 0.02331 | -0.268 | 72.042
11.5 | 1.719 | 0.02406 | -0.268 | 71.418
12 | 1.758 | 0.02487 | -0.268 | 70.689
12.5 | 1.798 | 0.02573 | -0.268 | 69.889
13 | 1.837 | 0.02658 | -0.268 | 69.14
13.5 | 1.877 | 0.0275 | -0.268 | 68.255
14 | 1.917 | 0.02849 | -0.267 | 67.276
14.5 | 1.956 | 0.02953 | -0.267 | 66.238
15 | 1.995 | 0.03058 | -0.267 | 65.248
15.5 | 2.035 | 0.03175 | -0.267 | 64.095
16 | 2.074 | 0.03298 | -0.266 | 62.892
16.5 | 2.113 | 0.03428 | -0.266 | 61.646
17 | 2.152 | 0.03561 | -0.265 | 60.431
17.5 | 2.191 | 0.0371 | -0.265 | 59.046
18 | 2.23 | 0.0386 | -0.264 | 57.756
18.5 | 2.268 | 0.04025 | -0.263 | 56.341
19 | 2.306 | 0.04208 | -0.263 | 54.798
19.5 | 2.283 | 0.04412 | -0.262 | 51.738
20 | 2.25 | 0.0463 | -0.261 | 48.595

## 141. Re 14M Mach 0.25 (1)
BIGFOIL.COM POLAR EXPORT
NACA6718
NACA6718 |  |  |  | Cl Max: | 2.195 | at alpha= | 19.5 | deg
XFOIL ncrit=9 |  |  |  | L/D Max: | 119.531 | at alpha= | -4.5 | deg
Re: | 14000000 |  |  | Cd Min: | 0.00426 | at alpha= | -4.5 | deg
Mach: | 0.25 |  |  | Cl=0 at alpha= | -8.638 | deg
|  |  |  | @ Cl=0.1, Cd= | 0.0051979
|  |  |  | @ Cl=0.4, Cd= | 0.0044245
|  |  |  | @ Cl=0.6, Cd= | 0.0060049
alpha (deg) | Cl | Cd | Cm | Cl/Cd
-20 | -0.9429 | 0.06067 | -0.198 | -15.5415
-19.5 | -0.9752 | 0.05159 | -0.204 | -18.9029
-19 | -0.9966 | 0.04369 | -0.2092 | -22.8107
-18.5 | -1.0066 | 0.03695 | -0.2137 | -27.2422
-18 | -1.0128 | 0.03071 | -0.2179 | -32.9795
-17.5 | -1.0092 | 0.02548 | -0.2215 | -39.6075
-17 | -0.9918 | 0.02134 | -0.2246 | -46.4761
-16.5 | -0.9633 | 0.01818 | -0.2272 | -52.9868
-16 | -0.9307 | 0.01574 | -0.2287 | -59.1296
-15.5 | -0.8791 | 0.01357 | -0.2329 | -64.7826
-15 | -0.8165 | 0.01167 | -0.2383 | -69.9657
-14.5 | -0.7507 | 0.01056 | -0.2418 | -71.089
-14 | -0.6877 | 0.00979 | -0.2436 | -70.2451
-13.5 | -0.6249 | 0.00913 | -0.2451 | -68.4447
-13 | -0.5617 | 0.00865 | -0.2463 | -64.9364
-12.5 | -0.4983 | 0.00811 | -0.2476 | -61.4427
-12 | -0.4333 | 0.0077 | -0.2489 | -56.2727
-11.5 | -0.3682 | 0.00726 | -0.2504 | -50.7163
-11 | -0.3029 | 0.00691 | -0.2518 | -43.835
-10.5 | -0.238 | 0.00655 | -0.2531 | -36.3359
-10 | -0.1746 | 0.00625 | -0.2542 | -27.936
-9.5 | -0.1124 | 0.00602 | -0.2549 | -18.6711
-9 | -0.0472 | 0.00574 | -0.2563 | -8.223
-8.5 | 0.018 | 0.00548 | -0.2577 | 3.2847
-8 | 0.082 | 0.00525 | -0.2589 | 15.619
-7.5 | 0.1442 | 0.00507 | -0.2597 | 28.4418
-7 | 0.2069 | 0.0049 | -0.2606 | 42.2245
-6.5 | 0.2716 | 0.0047 | -0.2619 | 57.7872
-6 | 0.3341 | 0.00455 | -0.2628 | 73.4286
-5.5 | 0.3931 | 0.00444 | -0.2629 | 88.536
-5 | 0.4553 | 0.0043 | -0.2638 | 105.8837
-4.5 | 0.5092 | 0.00426 | -0.2628 | 119.5305
-4 | 0.4872 | 0.00509 | -0.2451 | 95.7171
-3.5 | 0.5256 | 0.00553 | -0.2408 | 95.0452
-2.5 | 0.6196 | 0.00613 | -0.236 | 101.0767
-2 | 0.6652 | 0.00646 | -0.2334 | 102.9721
-1.5 | 0.7139 | 0.00678 | -0.2314 | 105.295
-1 | 0.7644 | 0.00708 | -0.2298 | 107.9661
-0.5 | 0.8093 | 0.00752 | -0.227 | 107.6197
0 | 0.8592 | 0.00788 | -0.2253 | 109.0355
0.5 | 0.9096 | 0.00823 | -0.2237 | 110.5225
1 | 0.9573 | 0.00868 | -0.2216 | 110.288
1.5 | 1.0045 | 0.00916 | -0.2193 | 109.6616
2 | 1.0542 | 0.00959 | -0.2176 | 109.927
2.5 | 1.1023 | 0.01008 | -0.2156 | 109.3552
3 | 1.1517 | 0.01055 | -0.2138 | 109.1659
3.5 | 1.1969 | 0.01116 | -0.2112 | 107.2491
4 | 1.2436 | 0.01174 | -0.2089 | 105.9284
4.5 | 1.2918 | 0.01228 | -0.2069 | 105.1954
5 | 1.3387 | 0.01289 | -0.2047 | 103.8557
6 | 1.4281 | 0.01431 | -0.1994 | 99.7973
6.5 | 1.4732 | 0.01501 | -0.1968 | 98.1479
7 | 1.5175 | 0.01578 | -0.1941 | 96.166
7.5 | 1.5596 | 0.01664 | -0.191 | 93.726
8 | 1.6023 | 0.0175 | -0.1881 | 91.56
8.5 | 1.645 | 0.01835 | -0.1852 | 89.6458
9 | 1.6863 | 0.0193 | -0.182 | 87.3731
9.5 | 1.7246 | 0.02042 | -0.1784 | 84.4564
10 | 1.765 | 0.02146 | -0.1752 | 82.246
10.5 | 1.803 | 0.02262 | -0.1716 | 79.7082
11 | 1.8393 | 0.0239 | -0.1678 | 76.9582
11.5 | 1.8767 | 0.02516 | -0.1642 | 74.5906
12 | 1.9082 | 0.02678 | -0.1599 | 71.2547
12.5 | 1.9443 | 0.02817 | -0.1562 | 69.0202
13 | 1.9735 | 0.02999 | -0.1517 | 65.8053
13.5 | 2.0047 | 0.03175 | -0.1476 | 63.1402
14 | 2.0325 | 0.03379 | -0.1433 | 60.1509
14.5 | 2.0602 | 0.03587 | -0.139 | 57.4352
15 | 2.0842 | 0.03827 | -0.1345 | 54.4604
15.5 | 2.1049 | 0.041 | -0.1299 | 51.339
16 | 2.1286 | 0.04359 | -0.1258 | 48.8323
16.5 | 2.1479 | 0.04662 | -0.1215 | 46.0725
17 | 2.1603 | 0.05026 | -0.117 | 42.9825
17.5 | 2.1747 | 0.05392 | -0.113 | 40.332
18 | 2.1851 | 0.05808 | -0.1093 | 37.6222
18.5 | 2.1874 | 0.06311 | -0.1056 | 34.6601
19 | 2.1912 | 0.0681 | -0.1024 | 32.1762
19.5 | 2.195 | 0.07322 | -0.0997 | 29.9781
20 | 2.189 | 0.07946 | -0.0973 | 27.5485

## 142. Re 14M Mach 0.25 (2)
BIGFOIL.COM POLAR EXPORT
NACA6718
NACA6718 |  |  |  | Cl Max: | 1.912 | at alpha= | 19 | deg
JavaFoil+Calcfoil stall+Eppler ext transition |  |  |  | L/D Max: | 99.744 | at alpha= | -0.5 | deg
Re: | 14000000 |  |  | Cd Min: | 0.00892 | at alpha= | -7.5 | deg
Mach: | 0.25 |  |  | Cl=0 at alpha= | -9.1371 | deg
|  |  |  | @ Cl=0.1, Cd= | 0.01301
|  |  |  | @ Cl=0.4, Cd= | 0.010029
|  |  |  | @ Cl=0.6, Cd= | 0.010245
alpha (deg) | Cl | Cd | Cm | Cl/Cd
-20 | -1.21 | 0.1024 | -0.171 | -11.818
-19.5 | -1.16 | 0.09424 | -0.174 | -12.31
-19 | -1.11 | 0.08683 | -0.177 | -12.778
-18.5 | -1.059 | 0.07941 | -0.181 | -13.334
-18 | -1.008 | 0.07211 | -0.185 | -13.981
-17.5 | -0.957 | 0.06535 | -0.188 | -14.641
-17 | -0.906 | 0.05865 | -0.192 | -15.441
-16.5 | -0.853 | 0.05302 | -0.195 | -16.088
-16 | -0.8 | 0.04765 | -0.199 | -16.79
-15.5 | -0.746 | 0.04269 | -0.202 | -17.484
-15 | -0.692 | 0.03804 | -0.206 | -18.202
-14.5 | -0.637 | 0.03388 | -0.209 | -18.812
-14 | -0.582 | 0.0303 | -0.213 | -19.194
-13.5 | -0.525 | 0.02708 | -0.216 | -19.391
-13 | -0.468 | 0.02428 | -0.219 | -19.259
-12.5 | -0.409 | 0.02179 | -0.222 | -18.788
-12 | -0.35 | 0.01977 | -0.225 | -17.722
-11.5 | -0.29 | 0.01813 | -0.227 | -16.025
-11 | -0.23 | 0.0167 | -0.229 | -13.772
-10.5 | -0.169 | 0.0155 | -0.231 | -10.891
-10 | -0.107 | 0.01468 | -0.233 | -7.302
-9.5 | -0.045 | 0.01381 | -0.235 | -3.282
-9 | 0.017 | 0.01288 | -0.237 | 1.303
-8.5 | 0.079 | 0.01322 | -0.239 | 6
-8 | 0.143 | 0.01258 | -0.242 | 11.338
-7.5 | 0.215 | 0.00892 | -0.255 | 24.099
-7 | 0.281 | 0.01025 | -0.256 | 27.361
-6.5 | 0.346 | 0.00998 | -0.257 | 34.679
-6 | 0.412 | 0.01004 | -0.258 | 41.022
-5.5 | 0.478 | 0.01022 | -0.259 | 46.726
-5 | 0.543 | 0.01053 | -0.259 | 51.584
-4.5 | 0.609 | 0.0102 | -0.26 | 59.678
-4 | 0.674 | 0.01033 | -0.261 | 65.231
-3.5 | 0.74 | 0.01053 | -0.262 | 70.213
-3 | 0.805 | 0.01074 | -0.263 | 74.961
-2.5 | 0.87 | 0.01036 | -0.264 | 84.035
-2 | 0.936 | 0.01061 | -0.265 | 88.167
-1.5 | 1.001 | 0.01082 | -0.265 | 92.483
-1 | 1.066 | 0.01108 | -0.266 | 96.21
-0.5 | 1.131 | 0.01134 | -0.267 | 99.744
0 | 0.66 | 0.01095 | -0.267 | 60.287
0.5 | 0.694 | 0.01122 | -0.268 | 61.832
1 | 0.727 | 0.01152 | -0.269 | 63.07
1.5 | 0.76 | 0.01183 | -0.269 | 64.218
2 | 0.792 | 0.01382 | -0.27 | 57.335
2.5 | 0.825 | 0.01424 | -0.271 | 57.916
3 | 0.858 | 0.01467 | -0.271 | 58.449
3.5 | 0.89 | 0.01517 | -0.272 | 58.685
4 | 0.922 | 0.01568 | -0.272 | 58.816
4.5 | 0.955 | 0.01619 | -0.272 | 58.968
5 | 0.987 | 0.01674 | -0.273 | 58.957
5.5 | 1.019 | 0.01732 | -0.273 | 58.844
6 | 1.052 | 0.01791 | -0.274 | 58.734
6.5 | 1.084 | 0.01851 | -0.274 | 58.552
7 | 1.116 | 0.01913 | -0.274 | 58.346
7.5 | 1.149 | 0.01978 | -0.274 | 58.079
8 | 1.181 | 0.02043 | -0.275 | 57.811
8.5 | 1.214 | 0.02114 | -0.275 | 57.403
9 | 1.246 | 0.02186 | -0.275 | 57.014
9.5 | 1.279 | 0.02262 | -0.275 | 56.556
10 | 1.312 | 0.02343 | -0.275 | 56.001
10.5 | 1.345 | 0.02427 | -0.275 | 55.406
11 | 1.378 | 0.02515 | -0.275 | 54.783
11.5 | 1.411 | 0.0261 | -0.275 | 54.06
12 | 1.444 | 0.02709 | -0.275 | 53.319
12.5 | 1.478 | 0.02813 | -0.275 | 52.546
13 | 1.511 | 0.02927 | -0.275 | 51.633
13.5 | 1.545 | 0.03051 | -0.275 | 50.647
14 | 1.579 | 0.03176 | -0.274 | 49.719
14.5 | 1.613 | 0.03315 | -0.274 | 48.66
15 | 1.647 | 0.03464 | -0.273 | 47.542
15.5 | 1.681 | 0.03627 | -0.273 | 46.347
16 | 1.715 | 0.03809 | -0.272 | 45.019
16.5 | 1.749 | 0.04004 | -0.272 | 43.676
17 | 1.783 | 0.0421 | -0.271 | 42.347
17.5 | 1.816 | 0.04442 | -0.27 | 40.886
18 | 1.849 | 0.04711 | -0.269 | 39.249
18.5 | 1.881 | 0.05025 | -0.268 | 37.437
19 | 1.912 | 0.05371 | -0.266 | 35.602
19.5 | 1.846 | 0.05802 | -0.264 | 31.816
20 | 1.761 | 0.06353 | -0.262 | 27.715

## 143. Re 14M Mach 0.50 (1)
BIGFOIL.COM POLAR EXPORT
NACA6718
NACA6718 |  |  |  | Cl Max: | 2.1504 | at alpha= | 15.5 | deg
XFOIL ncrit=9 |  |  |  | L/D Max: | 116.829 | at alpha= | -4 | deg
Re: | 14000000 |  |  | Cd Min: | 0.00461 | at alpha= | -4.5 | deg
Mach: | 0.5 |  |  | Cl=0 at alpha= | -8.061 | deg
|  |  |  | @ Cl=0.1, Cd= | 0.0056372
|  |  |  | @ Cl=0.4, Cd= | 0.0047323
|  |  |  | @ Cl=0.6, Cd= | 0.0074895
alpha (deg) | Cl | Cd | Cm | Cl/Cd
-18 | -0.3678 | 0.10896 | -0.2163 | -3.3756
-17.5 | -0.3956 | 0.09893 | -0.2232 | -3.9988
-17 | -0.4238 | 0.08932 | -0.2299 | -4.7447
-16.5 | -0.4614 | 0.07922 | -0.2373 | -5.8243
-16 | -0.5066 | 0.06897 | -0.245 | -7.3452
-15.5 | -0.5524 | 0.05916 | -0.2523 | -9.3374
-15 | -0.594 | 0.0501 | -0.2588 | -11.8563
-14.5 | -0.634 | 0.04139 | -0.265 | -15.3177
-14 | -0.665 | 0.03342 | -0.2705 | -19.8983
-13.5 | -0.6864 | 0.02626 | -0.2749 | -26.1386
-13 | -0.6871 | 0.02058 | -0.2775 | -33.3868
-12.5 | -0.6697 | 0.01614 | -0.2788 | -41.4932
-12 | -0.6122 | 0.01289 | -0.2824 | -47.4942
-11.5 | -0.5331 | 0.01076 | -0.2859 | -49.5446
-11 | -0.4485 | 0.00931 | -0.2884 | -48.174
-10.5 | -0.369 | 0.00853 | -0.2883 | -43.2591
-10 | -0.2895 | 0.00786 | -0.2882 | -36.8321
-9.5 | -0.2085 | 0.00731 | -0.2884 | -28.5226
-9 | -0.1284 | 0.00683 | -0.2887 | -18.7994
-8.5 | -0.0518 | 0.0064 | -0.2886 | -8.0938
-8 | 0.0072 | 0.00606 | -0.2852 | 1.1881
-7.5 | 0.0747 | 0.00574 | -0.2837 | 13.0139
-7 | 0.151 | 0.00543 | -0.2841 | 27.8085
-6.5 | 0.2228 | 0.00517 | -0.2839 | 43.0948
-6 | 0.2906 | 0.00497 | -0.2829 | 58.4708
-5.5 | 0.3572 | 0.00483 | -0.2819 | 73.9545
-5 | 0.4317 | 0.00466 | -0.2827 | 92.6395
-4.5 | 0.496 | 0.00461 | -0.2814 | 107.5922
-4 | 0.5526 | 0.00473 | -0.2786 | 116.8288
-3.5 | 0.5227 | 0.00645 | -0.258 | 81.0388
-3 | 0.5636 | 0.00709 | -0.2523 | 79.4922
-2.5 | 0.6128 | 0.00763 | -0.2483 | 80.3145
-2 | 0.6663 | 0.00812 | -0.2453 | 82.0567
-1.5 | 0.721 | 0.00861 | -0.2426 | 83.7398
-1 | 0.7722 | 0.00925 | -0.2392 | 83.4811
-0.5 | 0.8303 | 0.00971 | -0.2372 | 85.5098
0 | 0.8863 | 0.01025 | -0.2348 | 86.4683
0.5 | 0.9386 | 0.01096 | -0.2317 | 85.6387
1 | 0.9964 | 0.01152 | -0.2296 | 86.4931
1.5 | 1.0539 | 0.01209 | -0.2274 | 87.1712
2 | 1.1073 | 0.01283 | -0.2244 | 86.3055
2.5 | 1.1618 | 0.01357 | -0.2215 | 85.6153
3 | 1.2182 | 0.01426 | -0.2189 | 85.4278
3.5 | 1.272 | 0.01505 | -0.2158 | 84.5183
4 | 1.3246 | 0.01593 | -0.2124 | 83.1513
4.5 | 1.3764 | 0.01689 | -0.2087 | 81.492
5 | 1.4291 | 0.01784 | -0.2052 | 80.1065
5.5 | 1.4817 | 0.01883 | -0.2015 | 78.6883
6 | 1.5271 | 0.02017 | -0.1966 | 75.7115
6.5 | 1.5787 | 0.0213 | -0.1926 | 74.1174
7 | 1.6238 | 0.02278 | -0.1875 | 71.2818
7.5 | 1.6707 | 0.02424 | -0.1826 | 68.9233
8 | 1.7176 | 0.02575 | -0.1777 | 66.7029
8.5 | 1.759 | 0.02764 | -0.172 | 63.6397
9 | 1.8052 | 0.02937 | -0.1668 | 61.4641
9.5 | 1.8452 | 0.03151 | -0.1609 | 58.5592
10 | 1.8856 | 0.03372 | -0.1551 | 55.9193
10.5 | 1.9256 | 0.03607 | -0.1492 | 53.3851
11 | 1.9609 | 0.03883 | -0.143 | 50.4996
11.5 | 1.9949 | 0.04177 | -0.1368 | 47.7592
12 | 2.0271 | 0.04497 | -0.1307 | 45.0767
12.5 | 2.0584 | 0.04842 | -0.1246 | 42.5114
13 | 2.0844 | 0.05238 | -0.1186 | 39.7938
13.5 | 2.108 | 0.05666 | -0.1129 | 37.2044
14 | 2.1269 | 0.06152 | -0.1074 | 34.5725
14.5 | 2.142 | 0.06677 | -0.1022 | 32.0803
15 | 2.1482 | 0.07283 | -0.0973 | 29.4961
15.5 | 2.1504 | 0.0794 | -0.093 | 27.0831
16 | 2.1397 | 0.08713 | -0.0895 | 24.5576
16.5 | 2.1193 | 0.09594 | -0.0871 | 22.0898
17 | 2.0904 | 0.10567 | -0.0862 | 19.7823
17.5 | 2.0567 | 0.11617 | -0.0868 | 17.7042
18 | 2.021 | 0.12721 | -0.0891 | 15.8871
18.5 | 1.9854 | 0.13857 | -0.0929 | 14.3278
19 | 1.9516 | 0.15025 | -0.0981 | 12.989
19.5 | 1.9179 | 0.16229 | -0.1047 | 11.8177
20 | 1.8857 | 0.17449 | -0.1124 | 10.8069

## 144. Re 14M Mach 0.50 (2)
BIGFOIL.COM POLAR EXPORT
NACA6718
NACA6718 |  |  |  | Cl Max: | 1.686 | at alpha= | 20 | deg
JavaFoil+Calcfoil stall+Eppler ext transition |  |  |  | L/D Max: | 50.579 | at alpha= | 3 | deg
Re: | 14000000 |  |  | Cd Min: | 0.00967 | at alpha= | -4.5 | deg
Mach: | 0.5 |  |  | Cl=0 at alpha= | -9.1324 | deg
|  |  |  | @ Cl=0.1, Cd= | 0.015442
|  |  |  | @ Cl=0.4, Cd= | 0.01009
|  |  |  | @ Cl=0.6, Cd= | 0.013052
alpha (deg) | Cl | Cd | Cm | Cl/Cd
-20 | -0.644 | 0.17305 | -0.156 | -3.724
-19.5 | -0.613 | 0.18107 | -0.151 | -3.384
-19 | -0.585 | 0.15562 | -0.157 | -3.762
-18.5 | -0.554 | 0.16149 | -0.151 | -3.429
-18 | -0.528 | 0.13549 | -0.161 | -3.893
-17.5 | -0.495 | 0.13865 | -0.154 | -3.572
-17 | -0.471 | 0.11618 | -0.17 | -4.055
-16.5 | -0.443 | 0.10563 | -0.175 | -4.195
-16 | -0.423 | 0.08253 | -0.195 | -5.121
-15.5 | -0.39 | 0.08302 | -0.193 | -4.701
-15 | -0.357 | 0.08565 | -0.188 | -4.169
-14.5 | -0.325 | 0.08603 | -0.185 | -3.78
-14 | -0.296 | 0.08047 | -0.189 | -3.678
-13.5 | -0.266 | 0.07716 | -0.191 | -3.445
-13 | -0.243 | 0.05358 | -0.215 | -4.541
-12.5 | -0.216 | 0.04277 | -0.226 | -5.04
-12 | -0.186 | 0.03591 | -0.233 | -5.175
-11.5 | -0.155 | 0.03014 | -0.239 | -5.152
-11 | -0.124 | 0.02572 | -0.245 | -4.807
-10.5 | -0.091 | 0.02231 | -0.249 | -4.093
-10 | -0.058 | 0.01968 | -0.253 | -2.963
-9.5 | -0.025 | 0.01754 | -0.257 | -1.412
-9 | 0.009 | 0.01587 | -0.26 | 0.579
-8.5 | 0.043 | 0.01627 | -0.262 | 2.67
-8 | 0.078 | 0.01574 | -0.264 | 4.949
-7.5 | 0.112 | 0.01528 | -0.266 | 7.357
-7 | 0.147 | 0.01434 | -0.268 | 10.257
-6.5 | 0.182 | 0.01382 | -0.27 | 13.183
-6 | 0.218 | 0.01329 | -0.272 | 16.375
-5.5 | 0.254 | 0.01271 | -0.276 | 19.989
-5 | 0.301 | 0.01003 | -0.29 | 30.049
-4.5 | 0.338 | 0.00967 | -0.291 | 34.92
-4 | 0.374 | 0.00996 | -0.292 | 37.548
-3.5 | 0.41 | 0.01014 | -0.293 | 40.446
-3 | 0.447 | 0.01163 | -0.294 | 38.386
-2.5 | 0.483 | 0.0119 | -0.294 | 40.561
-2 | 0.519 | 0.01222 | -0.295 | 42.458
-1.5 | 0.555 | 0.01259 | -0.296 | 44.094
-1 | 0.591 | 0.01295 | -0.297 | 45.632
-0.5 | 0.627 | 0.01336 | -0.298 | 46.943
0 | 0.66 | 0.01381 | -0.299 | 47.817
0.5 | 0.696 | 0.01427 | -0.299 | 48.741
1 | 0.731 | 0.01477 | -0.3 | 49.516
1.5 | 0.767 | 0.01535 | -0.301 | 49.95
2 | 0.802 | 0.01592 | -0.301 | 50.369
2.5 | 0.837 | 0.01657 | -0.302 | 50.527
3 | 0.872 | 0.01724 | -0.302 | 50.579
3.5 | 0.907 | 0.01798 | -0.303 | 50.438
4 | 0.942 | 0.01878 | -0.303 | 50.167
4.5 | 0.977 | 0.01961 | -0.304 | 49.787
5 | 1.011 | 0.02054 | -0.304 | 49.225
5.5 | 1.046 | 0.02151 | -0.305 | 48.613
6 | 1.08 | 0.02251 | -0.305 | 47.975
6.5 | 1.114 | 0.02366 | -0.305 | 47.077
7 | 1.148 | 0.02485 | -0.306 | 46.174
7.5 | 1.181 | 0.02618 | -0.306 | 45.119
8 | 1.214 | 0.02772 | -0.306 | 43.812
8.5 | 1.247 | 0.02943 | -0.306 | 42.385
9 | 1.28 | 0.03154 | -0.306 | 40.578
9.5 | 1.312 | 0.03427 | -0.306 | 38.277
10 | 1.341 | 0.03946 | -0.305 | 33.974
10.5 | 1.372 | 0.04143 | -0.304 | 33.107
11 | 1.405 | 0.04051 | -0.305 | 34.698
11.5 | 1.436 | 0.04229 | -0.304 | 33.957
12 | 1.46 | 0.04787 | -0.303 | 30.501
12.5 | 1.362 | 0.07859 | -0.264 | 17.326
13 | 1.312 | 0.11173 | -0.223 | 11.738
13.5 | 1.32 | 0.13205 | -0.206 | 9.993
14 | 1.348 | 0.13983 | -0.208 | 9.641
14.5 | 1.376 | 0.15058 | -0.209 | 9.14
15 | 1.401 | 0.16741 | -0.206 | 8.366
15.5 | 1.428 | 0.17726 | -0.207 | 8.056
16 | 1.455 | 0.19193 | -0.207 | 7.583
16.5 | 1.487 | 0.1961 | -0.212 | 7.584
17 | 1.514 | 0.2067 | -0.212 | 7.326
17.5 | 1.544 | 0.2182 | -0.215 | 7.077
18 | 1.572 | 0.22713 | -0.215 | 6.921
18.5 | 1.598 | 0.24214 | -0.215 | 6.598
19 | 1.629 | 0.24703 | -0.218 | 6.594
19.5 | 1.655 | 0.25843 | -0.218 | 6.405
20 | 1.686 | 0.26186 | -0.221 | 6.437

## 145. Re 16M Mach 0.00 (1)
BIGFOIL.COM POLAR EXPORT
NACA6718
NACA6718 |  |  |  | Cl Max: | 2.2394 | at alpha= | 20 | deg
XFOIL ncrit=9 |  |  |  | L/D Max: | 117.885 | at alpha= | 2 | deg
Re: | 16000000 |  |  | Cd Min: | 0.00428 | at alpha= | -5 | deg
Mach: | 0 |  |  | Cl=0 at alpha= | -8.7492 | deg
|  |  |  | @ Cl=0.1, Cd= | 0.0049918
|  |  |  | @ Cl=0.4, Cd= | 0.0042962
|  |  |  | @ Cl=0.6, Cd= | 0.0058769
alpha (deg) | Cl | Cd | Cm | Cl/Cd
-20 | -1.1654 | 0.0287 | -0.1993 | -40.6063
-19.5 | -1.149 | 0.02496 | -0.2024 | -46.0337
-19 | -1.1297 | 0.0215 | -0.2053 | -52.5442
-18.5 | -1.1046 | 0.01855 | -0.2081 | -59.5472
-18 | -1.0734 | 0.01608 | -0.2107 | -66.7537
-17.5 | -1.0332 | 0.01422 | -0.2137 | -72.6582
-17 | -0.9799 | 0.01278 | -0.2179 | -76.6745
-16.5 | -0.9211 | 0.01137 | -0.2231 | -81.0114
-16 | -0.8649 | 0.01053 | -0.2256 | -82.1368
-15.5 | -0.8072 | 0.00992 | -0.2277 | -81.371
-15 | -0.7489 | 0.0094 | -0.2296 | -79.6702
-14.5 | -0.6907 | 0.00884 | -0.2314 | -78.1335
-14 | -0.632 | 0.0084 | -0.2331 | -75.2381
-13.5 | -0.5732 | 0.00801 | -0.2346 | -71.5605
-13 | -0.5144 | 0.00761 | -0.2361 | -67.5953
-12.5 | -0.4548 | 0.00731 | -0.2376 | -62.2161
-12 | -0.3943 | 0.00693 | -0.2393 | -56.8975
-11.5 | -0.3333 | 0.00665 | -0.2409 | -50.1203
-11 | -0.2723 | 0.00632 | -0.2425 | -43.0854
-10.5 | -0.2123 | 0.00609 | -0.2438 | -34.8604
-10 | -0.1532 | 0.00586 | -0.2449 | -26.1433
-9.5 | -0.0921 | 0.00562 | -0.2464 | -16.3879
-9 | -0.0305 | 0.0054 | -0.2479 | -5.6481
-8.5 | 0.0303 | 0.0052 | -0.2493 | 5.8269
-8 | 0.09 | 0.00502 | -0.2504 | 17.9283
-7.5 | 0.1503 | 0.00485 | -0.2515 | 30.9897
-7 | 0.2118 | 0.00466 | -0.2529 | 45.4506
-6.5 | 0.2716 | 0.00453 | -0.2539 | 59.9558
-6 | 0.3302 | 0.00442 | -0.2547 | 74.7059
-5.5 | 0.3897 | 0.0043 | -0.2555 | 90.6279
-5 | 0.4436 | 0.00428 | -0.2552 | 103.6449
-4.5 | 0.4371 | 0.00497 | -0.2414 | 87.9477
-4 | 0.4709 | 0.00524 | -0.2366 | 89.8664
-3.5 | 0.5191 | 0.00545 | -0.235 | 95.2477
-3 | 0.5659 | 0.00571 | -0.2331 | 99.1068
-2.5 | 0.6129 | 0.00594 | -0.2313 | 103.1818
-2 | 0.6607 | 0.0062 | -0.2296 | 106.5645
-1.5 | 0.7106 | 0.00642 | -0.2284 | 110.6854
-1 | 0.7553 | 0.00677 | -0.226 | 111.5657
-0.5 | 0.8034 | 0.00706 | -0.2245 | 113.796
0 | 0.8531 | 0.00734 | -0.2232 | 116.2262
0.5 | 0.9011 | 0.00769 | -0.2216 | 117.1782
1 | 0.946 | 0.0081 | -0.2194 | 116.7901
1.5 | 0.9945 | 0.00844 | -0.218 | 117.8318
2 | 1.0421 | 0.00884 | -0.2164 | 117.8846
2.5 | 1.0899 | 0.00925 | -0.2149 | 117.827
3 | 1.1361 | 0.00969 | -0.213 | 117.2446
3.5 | 1.1808 | 0.01019 | -0.2109 | 115.8783
4 | 1.2267 | 0.01069 | -0.209 | 114.7521
4.5 | 1.274 | 0.01114 | -0.2075 | 114.3627
5 | 1.32 | 0.01164 | -0.2057 | 113.4021
5.5 | 1.3618 | 0.01227 | -0.2031 | 110.9861
6 | 1.4058 | 0.01285 | -0.201 | 109.4008
6.5 | 1.4507 | 0.01341 | -0.1991 | 108.1805
7 | 1.4945 | 0.01402 | -0.197 | 106.5977
7.5 | 1.5359 | 0.0147 | -0.1945 | 104.483
8 | 1.5759 | 0.01545 | -0.1918 | 102
8.5 | 1.6178 | 0.01615 | -0.1895 | 100.1734
9 | 1.6597 | 0.01685 | -0.1872 | 98.4985
9.5 | 1.6973 | 0.01772 | -0.1842 | 95.7844
10 | 1.7358 | 0.01857 | -0.1815 | 93.4733
10.5 | 1.7751 | 0.0194 | -0.1789 | 91.5
11 | 1.8121 | 0.02034 | -0.176 | 89.0905
11.5 | 1.8465 | 0.02143 | -0.1728 | 86.1643
12 | 1.8818 | 0.02247 | -0.1697 | 83.7472
12.5 | 1.915 | 0.02363 | -0.1665 | 81.041
13 | 1.9468 | 0.02491 | -0.1631 | 78.1534
13.5 | 1.98 | 0.02612 | -0.16 | 75.804
14 | 2.0073 | 0.02769 | -0.1561 | 72.4919
14.5 | 2.0382 | 0.02905 | -0.1529 | 70.1618
15 | 2.0622 | 0.0309 | -0.1488 | 66.7379
15.5 | 2.0914 | 0.03246 | -0.1456 | 64.4301
16 | 2.1117 | 0.03464 | -0.1414 | 60.9613
16.5 | 2.1381 | 0.0364 | -0.1381 | 58.739
17 | 2.1571 | 0.03879 | -0.1341 | 55.6097
17.5 | 2.1742 | 0.04139 | -0.1302 | 52.5296
18 | 2.1951 | 0.04375 | -0.1269 | 50.1737
18.5 | 2.2099 | 0.04666 | -0.1232 | 47.3618
19 | 2.2206 | 0.05 | -0.1194 | 44.412
19.5 | 2.2293 | 0.05365 | -0.1159 | 41.5527
20 | 2.2394 | 0.05731 | -0.1129 | 39.0752

## 146. Re 16M Mach 0.00 (2)
BIGFOIL.COM POLAR EXPORT
NACA6718
NACA6718 |  |  |  | Cl Max: | 2.352 | at alpha= | 19 | deg
JavaFoil+Calcfoil stall+Eppler ext transition |  |  |  | L/D Max: | 93.388 | at alpha= | -0.5 | deg
Re: | 16000000 |  |  | Cd Min: | 0.00879 | at alpha= | -7.5 | deg
Mach: | 0 |  |  | Cl=0 at alpha= | -9.1333 | deg
|  |  |  | @ Cl=0.1, Cd= | 0.01084
|  |  |  | @ Cl=0.4, Cd= | 0.0090752
|  |  |  | @ Cl=0.6, Cd= | 0.010503
alpha (deg) | Cl | Cd | Cm | Cl/Cd
-20 | -1.197 | 0.07977 | -0.175 | -15.004
-19.5 | -1.147 | 0.07343 | -0.178 | -15.623
-19 | -1.097 | 0.06765 | -0.181 | -16.21
-18.5 | -1.046 | 0.06177 | -0.184 | -16.941
-18 | -0.996 | 0.05645 | -0.187 | -17.636
-17.5 | -0.945 | 0.05108 | -0.19 | -18.494
-17 | -0.893 | 0.04632 | -0.193 | -19.279
-16.5 | -0.841 | 0.04205 | -0.196 | -19.992
-16 | -0.788 | 0.0379 | -0.199 | -20.788
-15.5 | -0.735 | 0.0341 | -0.202 | -21.544
-15 | -0.681 | 0.03071 | -0.205 | -22.163
-14.5 | -0.626 | 0.02772 | -0.208 | -22.588
-14 | -0.571 | 0.02504 | -0.21 | -22.792
-13.5 | -0.514 | 0.02268 | -0.213 | -22.682
-13 | -0.458 | 0.02062 | -0.215 | -22.196
-12.5 | -0.4 | 0.01892 | -0.218 | -21.147
-12 | -0.342 | 0.01748 | -0.22 | -19.561
-11.5 | -0.283 | 0.01626 | -0.222 | -17.409
-11 | -0.224 | 0.01535 | -0.223 | -14.566
-10.5 | -0.164 | 0.01451 | -0.225 | -11.301
-10 | -0.104 | 0.01358 | -0.227 | -7.68
-9.5 | -0.044 | 0.01359 | -0.229 | -3.251
-9 | 0.016 | 0.01284 | -0.232 | 1.276
-8.5 | 0.078 | 0.01185 | -0.235 | 6.577
-8 | 0.144 | 0.00882 | -0.246 | 16.384
-7.5 | 0.208 | 0.00879 | -0.247 | 23.677
-7 | 0.272 | 0.00886 | -0.248 | 30.658
-6.5 | 0.335 | 0.00895 | -0.249 | 37.454
-6 | 0.399 | 0.00905 | -0.25 | 44.046
-5.5 | 0.462 | 0.01064 | -0.251 | 43.45
-5 | 0.526 | 0.01083 | -0.251 | 48.536
-4.5 | 0.589 | 0.01047 | -0.252 | 56.277
-4 | 0.653 | 0.01066 | -0.253 | 61.207
-3.5 | 0.716 | 0.01084 | -0.254 | 66.033
-3 | 0.779 | 0.01106 | -0.255 | 70.473
-2.5 | 0.843 | 0.01072 | -0.256 | 78.614
-2 | 0.906 | 0.01094 | -0.256 | 82.834
-1.5 | 0.969 | 0.0112 | -0.257 | 86.506
-1 | 1.032 | 0.01144 | -0.258 | 90.171
-0.5 | 1.095 | 0.01172 | -0.258 | 93.388
0 | 0.808 | 0.01129 | -0.259 | 71.604
0.5 | 0.85 | 0.01157 | -0.26 | 73.523
1 | 0.893 | 0.01187 | -0.26 | 75.202
1.5 | 0.934 | 0.01219 | -0.261 | 76.665
2 | 0.976 | 0.01171 | -0.262 | 83.409
2.5 | 1.018 | 0.01204 | -0.262 | 84.561
3 | 1.06 | 0.01238 | -0.263 | 85.621
3.5 | 1.101 | 0.01273 | -0.263 | 86.495
4 | 1.142 | 0.01488 | -0.264 | 76.763
4.5 | 1.184 | 0.01532 | -0.264 | 77.236
5 | 1.225 | 0.0158 | -0.264 | 77.536
5.5 | 1.266 | 0.01628 | -0.265 | 77.766
6 | 1.307 | 0.01678 | -0.265 | 77.888
6.5 | 1.348 | 0.01728 | -0.265 | 78.017
7 | 1.389 | 0.01779 | -0.266 | 78.055
7.5 | 1.429 | 0.01832 | -0.266 | 78.007
8 | 1.47 | 0.01888 | -0.266 | 77.887
8.5 | 1.511 | 0.01945 | -0.266 | 77.682
9 | 1.551 | 0.02003 | -0.267 | 77.447
9.5 | 1.592 | 0.02065 | -0.267 | 77.108
10 | 1.633 | 0.02127 | -0.267 | 76.765
10.5 | 1.673 | 0.02194 | -0.267 | 76.262
11 | 1.714 | 0.02262 | -0.267 | 75.75
11.5 | 1.754 | 0.02335 | -0.267 | 75.114
12 | 1.795 | 0.0241 | -0.267 | 74.46
12.5 | 1.835 | 0.0249 | -0.267 | 73.682
13 | 1.875 | 0.02572 | -0.267 | 72.916
13.5 | 1.915 | 0.0266 | -0.266 | 72.01
14 | 1.956 | 0.02748 | -0.266 | 71.163
14.5 | 1.996 | 0.02844 | -0.266 | 70.173
15 | 2.036 | 0.02945 | -0.266 | 69.145
15.5 | 2.076 | 0.03052 | -0.265 | 68.016
16 | 2.116 | 0.03168 | -0.265 | 66.8
16.5 | 2.156 | 0.03283 | -0.265 | 65.664
17 | 2.195 | 0.0341 | -0.264 | 64.388
17.5 | 2.235 | 0.0354 | -0.264 | 63.124
18 | 2.274 | 0.03678 | -0.263 | 61.834
18.5 | 2.313 | 0.03837 | -0.262 | 60.289
19 | 2.352 | 0.03996 | -0.262 | 58.86
19.5 | 2.334 | 0.04173 | -0.261 | 55.935
20 | 2.306 | 0.04365 | -0.26 | 52.842

## 147. Re 16M Mach 0.00 (3)
BIGFOIL.COM POLAR EXPORT
NACA6718
NACA6718 |  |  |  | Cl Max: | 2.2525 | at alpha= | 20 | deg
NF |  |  |  | L/D Max: | 117.938 | at alpha= | 3 | deg
Re: | 16000000 |  |  | Cd Min: | 0.0047165 | at alpha= | -6.5 | deg
Mach: | 0 |  |  | Cl=0 at alpha= | -8.8809 | deg
|  |  |  | @ Cl=0.1, Cd= | 0.004961
|  |  |  | @ Cl=0.4, Cd= | 0.0049518
|  |  |  | @ Cl=0.6, Cd= | 0.0060113
alpha (deg) | Cl | Cd | Cm | Cl/Cd
-20 | -1.1478 | 0.028215 | -0.20032 | -40.6816
-19.5 | -1.1406 | 0.024119 | -0.20407 | -47.292
-19 | -1.1255 | 0.020589 | -0.20748 | -54.6644
-18.5 | -1.102 | 0.017678 | -0.21055 | -62.3417
-18 | -1.0703 | 0.015361 | -0.21356 | -69.6738
-17.5 | -1.0297 | 0.013567 | -0.21689 | -75.897
-17 | -0.98071 | 0.012199 | -0.2206 | -80.3936
-16.5 | -0.92555 | 0.011161 | -0.22437 | -82.9281
-16 | -0.86687 | 0.010363 | -0.2278 | -83.6464
-15.5 | -0.80664 | 0.0097302 | -0.2307 | -82.9006
-15 | -0.74589 | 0.0092016 | -0.23312 | -81.0607
-14.5 | -0.685 | 0.0087372 | -0.2352 | -78.401
-14 | -0.62406 | 0.0083127 | -0.23709 | -75.0733
-13.5 | -0.56305 | 0.0079158 | -0.23886 | -71.1294
-13 | -0.50194 | 0.0075416 | -0.24057 | -66.5558
-12.5 | -0.44075 | 0.0071892 | -0.24223 | -61.3075
-12 | -0.37952 | 0.0068578 | -0.24386 | -55.341
-11.5 | -0.3183 | 0.006546 | -0.24542 | -48.6245
-11 | -0.25714 | 0.0062529 | -0.2469 | -41.1235
-10.5 | -0.19608 | 0.0059783 | -0.24828 | -32.7992
-10 | -0.13518 | 0.0057241 | -0.24955 | -23.6164
-9.5 | -0.074513 | 0.0054924 | -0.25067 | -13.5666
-9 | -0.014217 | 0.0052849 | -0.25162 | -2.6902
-8.5 | 0.04547 | 0.0051032 | -0.25237 | 8.9102
-8 | 0.10419 | 0.0049501 | -0.25284 | 21.0474
-7.5 | 0.16141 | 0.00483 | -0.25294 | 33.4179
-7 | 0.21647 | 0.0047495 | -0.25256 | 45.5783
-6.5 | 0.26866 | 0.0047165 | -0.25158 | 56.9614
-6 | 0.3174 | 0.0047393 | -0.24996 | 66.9709
-5.5 | 0.36254 | 0.0048235 | -0.24768 | 75.1614
-5 | 0.40453 | 0.0049673 | -0.24486 | 81.4384
-4.5 | 0.44446 | 0.00516 | -0.24165 | 86.1357
-4 | 0.48384 | 0.0053834 | -0.23832 | 89.8756
-3.5 | 0.52423 | 0.0056184 | -0.23514 | 93.3068
-3 | 0.56679 | 0.0058495 | -0.23237 | 96.8953
-2.5 | 0.61185 | 0.006069 | -0.23014 | 100.8153
-2 | 0.659 | 0.0062817 | -0.22845 | 104.9089
-1.5 | 0.70745 | 0.0065035 | -0.22715 | 108.7801
-1 | 0.75643 | 0.0067518 | -0.22606 | 112.0348
-0.5 | 0.80548 | 0.0070365 | -0.22499 | 114.4724
0 | 0.8544 | 0.0073596 | -0.2238 | 116.0921
0.5 | 0.90316 | 0.0077188 | -0.22239 | 117.0077
1 | 0.95186 | 0.0081063 | -0.22075 | 117.4221
1.5 | 1.0006 | 0.0085085 | -0.21904 | 117.604
2 | 1.0496 | 0.0089128 | -0.21741 | 117.7587
2.5 | 1.0986 | 0.0093177 | -0.21593 | 117.9105
3 | 1.1477 | 0.0097314 | -0.21457 | 117.9383
3.5 | 1.1964 | 0.010167 | -0.21323 | 117.6841
4 | 1.2446 | 0.010635 | -0.21181 | 117.0217
4.5 | 1.2918 | 0.011147 | -0.21022 | 115.8934
5 | 1.3381 | 0.011703 | -0.20843 | 114.3382
5.5 | 1.3835 | 0.0123 | -0.20648 | 112.4842
6 | 1.4282 | 0.012924 | -0.20442 | 110.5038
6.5 | 1.4722 | 0.013564 | -0.20228 | 108.5409
7 | 1.5156 | 0.014212 | -0.20004 | 106.6475
7.5 | 1.5584 | 0.014872 | -0.19769 | 104.7885
8 | 1.6006 | 0.015555 | -0.19522 | 102.9024
8.5 | 1.642 | 0.016267 | -0.19263 | 100.9437
9 | 1.6826 | 0.017016 | -0.18991 | 98.8848
9.5 | 1.7223 | 0.017808 | -0.18708 | 96.7118
10 | 1.7609 | 0.018649 | -0.18415 | 94.4223
10.5 | 1.7984 | 0.019543 | -0.18115 | 92.0185
11 | 1.8347 | 0.0205 | -0.1781 | 89.4997
11.5 | 1.8699 | 0.021527 | -0.17501 | 86.8631
12 | 1.9039 | 0.022636 | -0.1719 | 84.1073
12.5 | 1.9365 | 0.023838 | -0.16876 | 81.2361
13 | 1.9678 | 0.025144 | -0.16559 | 78.2612
13.5 | 1.9977 | 0.026563 | -0.16238 | 75.204
14 | 2.0261 | 0.028103 | -0.15913 | 72.0954
14.5 | 2.0531 | 0.029767 | -0.15582 | 68.9732
15 | 2.0787 | 0.031555 | -0.15248 | 65.8764
15.5 | 2.1031 | 0.033469 | -0.14909 | 62.8385
16 | 2.1262 | 0.035506 | -0.14567 | 59.8829
16.5 | 2.148 | 0.037669 | -0.14223 | 57.0233
17 | 2.1685 | 0.039955 | -0.1388 | 54.2726
17.5 | 2.1874 | 0.042353 | -0.13542 | 51.6479
18 | 2.2048 | 0.044857 | -0.13213 | 49.1526
18.5 | 2.2203 | 0.047499 | -0.12894 | 46.7446
19 | 2.2336 | 0.050372 | -0.12582 | 44.3424
19.5 | 2.2443 | 0.053594 | -0.12276 | 41.8772
20 | 2.2525 | 0.05727 | -0.11981 | 39.331

## 148. Re 16M Mach 0.10 (1)
BIGFOIL.COM POLAR EXPORT
NACA6718
NACA6718 |  |  |  | Cl Max: | 2.237 | at alpha= | 20 | deg
XFOIL ncrit=9 |  |  |  | L/D Max: | 117.152 | at alpha= | 2 | deg
Re: | 16000000 |  |  | Cd Min: | 0.00428 | at alpha= | -5 | deg
Mach: | 0.1 |  |  | Cl=0 at alpha= | -8.7345 | deg
|  |  |  | @ Cl=0.1, Cd= | 0.005009
|  |  |  | @ Cl=0.4, Cd= | 0.004305
|  |  |  | @ Cl=0.6, Cd= | 0.0059111
alpha (deg) | Cl | Cd | Cm | Cl/Cd
-20 | -1.1507 | 0.03184 | -0.2004 | -36.1401
-19.5 | -1.1405 | 0.02738 | -0.2038 | -41.6545
-19 | -1.1227 | 0.02372 | -0.2067 | -47.3314
-18.5 | -1.1009 | 0.02044 | -0.2094 | -53.8601
-18 | -1.0731 | 0.01756 | -0.2123 | -61.1105
-17.5 | -1.0415 | 0.01527 | -0.2144 | -68.2056
-17 | -0.9922 | 0.01355 | -0.2184 | -73.2251
-16.5 | -0.9354 | 0.0121 | -0.223 | -77.3058
-16 | -0.8757 | 0.01088 | -0.2272 | -80.4871
-15.5 | -0.8176 | 0.01015 | -0.2295 | -80.5517
-15 | -0.7585 | 0.00961 | -0.2313 | -78.9282
-14.5 | -0.6995 | 0.00904 | -0.2332 | -77.3783
-14 | -0.6403 | 0.00853 | -0.2348 | -75.0645
-13.5 | -0.5808 | 0.00815 | -0.2363 | -71.2638
-13 | -0.5214 | 0.00772 | -0.2377 | -67.5389
-12.5 | -0.4611 | 0.00739 | -0.2392 | -62.3951
-12 | -0.3998 | 0.00701 | -0.2408 | -57.0328
-11.5 | -0.3382 | 0.0067 | -0.2424 | -50.4776
-11 | -0.2766 | 0.00638 | -0.244 | -43.3542
-10.5 | -0.216 | 0.00614 | -0.2453 | -35.1792
-10 | -0.1564 | 0.00589 | -0.2464 | -26.5535
-9.5 | -0.0947 | 0.00566 | -0.2478 | -16.7314
-9 | -0.0326 | 0.00543 | -0.2493 | -6.0037
-8.5 | 0.0288 | 0.00522 | -0.2506 | 5.5172
-8 | 0.0889 | 0.00504 | -0.2517 | 17.6389
-7.5 | 0.1497 | 0.00487 | -0.2528 | 30.7392
-7 | 0.2117 | 0.00468 | -0.2542 | 45.235
-6.5 | 0.272 | 0.00454 | -0.2552 | 59.9119
-6 | 0.3308 | 0.00443 | -0.2559 | 74.6727
-5.5 | 0.3909 | 0.00431 | -0.2568 | 90.6961
-5 | 0.4455 | 0.00428 | -0.2565 | 104.0888
-4.5 | 0.435 | 0.00496 | -0.2417 | 87.7016
-4 | 0.4717 | 0.00524 | -0.2375 | 90.0191
-3.5 | 0.5197 | 0.00547 | -0.2358 | 95.0091
-3 | 0.5649 | 0.00576 | -0.2335 | 98.0729
-2.5 | 0.6137 | 0.00597 | -0.2319 | 102.7973
-2 | 0.6616 | 0.00624 | -0.2302 | 106.0256
-1.5 | 0.7114 | 0.00647 | -0.2289 | 109.9536
-1 | 0.7563 | 0.00682 | -0.2265 | 110.8944
-0.5 | 0.8047 | 0.00712 | -0.2249 | 113.0197
0 | 0.8549 | 0.0074 | -0.2237 | 115.527
0.5 | 0.9015 | 0.00778 | -0.2218 | 115.874
1 | 0.9476 | 0.00818 | -0.2197 | 115.8435
1.5 | 0.9969 | 0.00852 | -0.2184 | 117.007
2 | 1.045 | 0.00892 | -0.2168 | 117.1525
2.5 | 1.0924 | 0.00936 | -0.2151 | 116.7094
3 | 1.1375 | 0.00984 | -0.2129 | 115.5996
3.5 | 1.1841 | 0.0103 | -0.2111 | 114.9612
4 | 1.2303 | 0.01081 | -0.2092 | 113.8113
4.5 | 1.2779 | 0.01127 | -0.2076 | 113.3895
5 | 1.3227 | 0.01182 | -0.2055 | 111.9036
5.5 | 1.3651 | 0.01246 | -0.2029 | 109.5586
6 | 1.4103 | 0.01303 | -0.2009 | 108.2348
6.5 | 1.4556 | 0.01359 | -0.199 | 107.1082
7 | 1.4994 | 0.01422 | -0.1968 | 105.443
7.5 | 1.5391 | 0.01499 | -0.1939 | 102.6751
8 | 1.5811 | 0.0157 | -0.1914 | 100.707
8.5 | 1.6236 | 0.01641 | -0.1891 | 98.9397
9 | 1.665 | 0.01716 | -0.1866 | 97.028
9.5 | 1.7021 | 0.01808 | -0.1834 | 94.1427
10 | 1.7419 | 0.01892 | -0.1808 | 92.0666
10.5 | 1.7815 | 0.01977 | -0.1781 | 90.1113
11 | 1.8162 | 0.02086 | -0.1747 | 87.0662
11.5 | 1.8533 | 0.02186 | -0.1718 | 84.7804
12 | 1.8885 | 0.02295 | -0.1686 | 82.2876
12.5 | 1.9203 | 0.02425 | -0.165 | 79.1876
13 | 1.9543 | 0.02547 | -0.1618 | 76.7295
13.5 | 1.9831 | 0.02699 | -0.1579 | 73.4754
14 | 2.0144 | 0.02838 | -0.1545 | 70.9796
14.5 | 2.0417 | 0.03004 | -0.1507 | 67.966
15 | 2.0693 | 0.03175 | -0.147 | 65.1748
15.5 | 2.0948 | 0.03362 | -0.1432 | 62.3081
16 | 2.118 | 0.03567 | -0.1393 | 59.3776
16.5 | 2.1397 | 0.03789 | -0.1354 | 56.4714
17 | 2.1623 | 0.04009 | -0.1317 | 53.9361
17.5 | 2.1784 | 0.0429 | -0.1277 | 50.7786
18 | 2.1954 | 0.04571 | -0.124 | 48.0289
18.5 | 2.21 | 0.04876 | -0.1203 | 45.324
19 | 2.2198 | 0.05233 | -0.1166 | 42.4193
19.5 | 2.2286 | 0.05615 | -0.1131 | 39.6901
20 | 2.237 | 0.06012 | -0.1101 | 37.2089

## 149. Re 16M Mach 0.10 (2)
BIGFOIL.COM POLAR EXPORT
NACA6718
NACA6718 |  |  |  | Cl Max: | 2.307 | at alpha= | 19 | deg
JavaFoil+Calcfoil stall+Eppler ext transition |  |  |  | L/D Max: | 99.403 | at alpha= | -0.5 | deg
Re: | 16000000 |  |  | Cd Min: | 0.0088 | at alpha= | -7.5 | deg
Mach: | 0.1 |  |  | Cl=0 at alpha= | -9.1333 | deg
|  |  |  | @ Cl=0.1, Cd= | 0.010993
|  |  |  | @ Cl=0.4, Cd= | 0.0090684
|  |  |  | @ Cl=0.6, Cd= | 0.010534
alpha (deg) | Cl | Cd | Cm | Cl/Cd
-20 | -1.2 | 0.08242 | -0.175 | -14.555
-19.5 | -1.149 | 0.07619 | -0.178 | -15.087
-19 | -1.099 | 0.06985 | -0.181 | -15.739
-18.5 | -1.049 | 0.06401 | -0.184 | -16.385
-18 | -0.998 | 0.05824 | -0.187 | -17.137
-17.5 | -0.947 | 0.05293 | -0.19 | -17.888
-17 | -0.895 | 0.04789 | -0.193 | -18.695
-16.5 | -0.843 | 0.04338 | -0.196 | -19.427
-16 | -0.79 | 0.03912 | -0.199 | -20.193
-15.5 | -0.737 | 0.03517 | -0.202 | -20.947
-15 | -0.683 | 0.03163 | -0.205 | -21.586
-14.5 | -0.628 | 0.02844 | -0.208 | -22.081
-14 | -0.573 | 0.02562 | -0.211 | -22.349
-13.5 | -0.516 | 0.02317 | -0.214 | -22.287
-13 | -0.459 | 0.02105 | -0.216 | -21.828
-12.5 | -0.402 | 0.01923 | -0.218 | -20.893
-12 | -0.343 | 0.01774 | -0.221 | -19.347
-11.5 | -0.284 | 0.01642 | -0.223 | -17.32
-11 | -0.225 | 0.01548 | -0.224 | -14.513
-10.5 | -0.165 | 0.01467 | -0.226 | -11.23
-10 | -0.105 | 0.01374 | -0.228 | -7.621
-9.5 | -0.044 | 0.01375 | -0.23 | -3.225
-9 | 0.016 | 0.01302 | -0.232 | 1.263
-8.5 | 0.078 | 0.01205 | -0.236 | 6.474
-8 | 0.145 | 0.00883 | -0.247 | 16.438
-7.5 | 0.209 | 0.0088 | -0.248 | 23.757
-7 | 0.273 | 0.00887 | -0.249 | 30.767
-6.5 | 0.337 | 0.00897 | -0.25 | 37.574
-6 | 0.401 | 0.00907 | -0.251 | 44.189
-5.5 | 0.465 | 0.01067 | -0.252 | 43.54
-5 | 0.528 | 0.01087 | -0.253 | 48.606
-4.5 | 0.592 | 0.01051 | -0.253 | 56.372
-4 | 0.656 | 0.0107 | -0.254 | 61.314
-3.5 | 0.72 | 0.01088 | -0.255 | 66.148
-3 | 0.783 | 0.01052 | -0.256 | 74.466
-2.5 | 0.847 | 0.01073 | -0.257 | 78.893
-2 | 0.91 | 0.01098 | -0.258 | 82.889
-1.5 | 0.974 | 0.01124 | -0.258 | 86.637
-1 | 1.037 | 0.01149 | -0.259 | 90.237
-0.5 | 1.1 | 0.01107 | -0.26 | 99.403
0 | 0.793 | 0.01133 | -0.26 | 70.031
0.5 | 0.835 | 0.01162 | -0.261 | 71.825
1 | 0.876 | 0.01191 | -0.262 | 73.538
1.5 | 0.917 | 0.01222 | -0.262 | 75.015
2 | 0.958 | 0.01178 | -0.263 | 81.323
2.5 | 0.998 | 0.0121 | -0.263 | 82.518
3 | 1.039 | 0.01244 | -0.264 | 83.531
3.5 | 1.08 | 0.01454 | -0.264 | 74.223
4 | 1.12 | 0.01497 | -0.265 | 74.798
4.5 | 1.16 | 0.01543 | -0.265 | 75.202
5 | 1.201 | 0.01591 | -0.266 | 75.455
5.5 | 1.241 | 0.0164 | -0.266 | 75.655
6 | 1.281 | 0.01691 | -0.266 | 75.76
6.5 | 1.321 | 0.01742 | -0.267 | 75.82
7 | 1.361 | 0.01794 | -0.267 | 75.845
7.5 | 1.401 | 0.01849 | -0.267 | 75.759
8 | 1.441 | 0.01906 | -0.268 | 75.584
8.5 | 1.481 | 0.01964 | -0.268 | 75.392
9 | 1.52 | 0.02026 | -0.268 | 75.064
9.5 | 1.56 | 0.02088 | -0.268 | 74.728
10 | 1.6 | 0.02152 | -0.268 | 74.357
10.5 | 1.64 | 0.0222 | -0.268 | 73.859
11 | 1.679 | 0.02293 | -0.268 | 73.242
11.5 | 1.719 | 0.02368 | -0.268 | 72.595
12 | 1.759 | 0.02447 | -0.268 | 71.865
12.5 | 1.799 | 0.02527 | -0.268 | 71.165
13 | 1.838 | 0.02614 | -0.268 | 70.324
13.5 | 1.878 | 0.02705 | -0.268 | 69.404
14 | 1.917 | 0.028 | -0.268 | 68.472
14.5 | 1.957 | 0.02896 | -0.267 | 67.573
15 | 1.996 | 0.03003 | -0.267 | 66.468
15.5 | 2.035 | 0.03119 | -0.267 | 65.26
16 | 2.075 | 0.03237 | -0.266 | 64.098
16.5 | 2.114 | 0.03366 | -0.266 | 62.797
17 | 2.153 | 0.03497 | -0.265 | 61.565
17.5 | 2.192 | 0.03637 | -0.265 | 60.258
18 | 2.231 | 0.03782 | -0.264 | 58.976
18.5 | 2.269 | 0.03951 | -0.263 | 57.424
19 | 2.307 | 0.04133 | -0.263 | 55.817
19.5 | 2.284 | 0.04324 | -0.262 | 52.829
20 | 2.251 | 0.0454 | -0.261 | 49.592

## 150. Re 16M Mach 0.25 (1)
BIGFOIL.COM POLAR EXPORT
NACA6718
NACA6718 |  |  |  | Cl Max: | 2.2122 | at alpha= | 19.5 | deg
XFOIL ncrit=9 |  |  |  | L/D Max: | 111.958 | at alpha= | 1 | deg
Re: | 16000000 |  |  | Cd Min: | 0.00431 | at alpha= | -5 | deg
Mach: | 0.25 |  |  | Cl=0 at alpha= | -8.6513 | deg
|  |  |  | @ Cl=0.1, Cd= | 0.0051255
|  |  |  | @ Cl=0.4, Cd= | 0.0043656
|  |  |  | @ Cl=0.6, Cd= | 0.006102
alpha (deg) | Cl | Cd | Cm | Cl/Cd
-20 | -0.9785 | 0.05714 | -0.2003 | -17.1246
-19.5 | -1.01 | 0.04824 | -0.2062 | -20.937
-19 | -1.0292 | 0.0406 | -0.2113 | -25.3498
-18.5 | -1.0364 | 0.03424 | -0.2155 | -30.2687
-18 | -1.0326 | 0.029 | -0.219 | -35.6069
-17.5 | -1.0222 | 0.02428 | -0.2224 | -42.1005
-17 | -1.0035 | 0.02025 | -0.2255 | -49.5556
-16.5 | -0.9752 | 0.01714 | -0.2279 | -56.8961
-16 | -0.9375 | 0.01479 | -0.2302 | -63.3874
-15.5 | -0.8804 | 0.01295 | -0.2344 | -67.9846
-15 | -0.8149 | 0.01114 | -0.24 | -73.1508
-14.5 | -0.7511 | 0.01019 | -0.2426 | -73.7095
-14 | -0.688 | 0.00954 | -0.2441 | -72.1174
-13.5 | -0.6254 | 0.00889 | -0.2455 | -70.3487
-13 | -0.5617 | 0.00841 | -0.2467 | -66.7895
-12.5 | -0.4969 | 0.0079 | -0.2481 | -62.8987
-12 | -0.4317 | 0.00748 | -0.2495 | -57.7139
-11.5 | -0.3665 | 0.00707 | -0.251 | -51.8388
-11 | -0.3014 | 0.00673 | -0.2523 | -44.7845
-10.5 | -0.2376 | 0.0064 | -0.2534 | -37.125
-10 | -0.1752 | 0.00616 | -0.2541 | -28.4416
-9.5 | -0.1099 | 0.00587 | -0.2555 | -18.7223
-9 | -0.0447 | 0.00559 | -0.2569 | -7.9964
-8.5 | 0.0194 | 0.00537 | -0.2581 | 3.6127
-8 | 0.0818 | 0.00518 | -0.2589 | 15.7915
-7.5 | 0.1453 | 0.00499 | -0.26 | 29.1182
-7 | 0.2101 | 0.00479 | -0.2613 | 43.8622
-6.5 | 0.273 | 0.00463 | -0.2623 | 58.9633
-6 | 0.333 | 0.00452 | -0.2626 | 73.6726
-5.5 | 0.3959 | 0.00437 | -0.2636 | 90.595
-5 | 0.4521 | 0.00431 | -0.2631 | 104.8956
-4.5 | 0.4428 | 0.00483 | -0.2482 | 91.677
-4 | 0.4746 | 0.00534 | -0.2424 | 88.8764
-3.5 | 0.5184 | 0.00567 | -0.2393 | 91.4286
-3 | 0.5665 | 0.00595 | -0.2372 | 95.2101
-2.5 | 0.6172 | 0.00618 | -0.2356 | 99.8706
-2 | 0.6628 | 0.00652 | -0.2329 | 101.6564
-1.5 | 0.7124 | 0.00681 | -0.2311 | 104.6109
-1 | 0.7636 | 0.00709 | -0.2296 | 107.701
-0.5 | 0.8099 | 0.0075 | -0.2271 | 107.9867
0 | 0.8593 | 0.00787 | -0.2253 | 109.1868
0.5 | 0.9107 | 0.00819 | -0.224 | 111.1966
1 | 0.9606 | 0.00858 | -0.2223 | 111.958
1.5 | 1.006 | 0.00911 | -0.2197 | 110.4281
2 | 1.056 | 0.00952 | -0.218 | 110.9244
2.5 | 1.105 | 0.00998 | -0.2161 | 110.7214
3 | 1.1536 | 0.01048 | -0.2142 | 110.0763
3.5 | 1.2007 | 0.01102 | -0.212 | 108.9564
4 | 1.2475 | 0.0116 | -0.2097 | 107.5431
4.5 | 1.2945 | 0.01218 | -0.2074 | 106.2808
5 | 1.343 | 0.01272 | -0.2055 | 105.5818
5.5 | 1.3882 | 0.01341 | -0.2029 | 103.5198
6 | 1.4319 | 0.01415 | -0.2001 | 101.1943
6.5 | 1.4777 | 0.01481 | -0.1976 | 99.7772
7 | 1.5231 | 0.01553 | -0.1951 | 98.0747
7.5 | 1.5663 | 0.01634 | -0.1922 | 95.8568
8 | 1.6072 | 0.01727 | -0.1889 | 93.0631
8.5 | 1.6508 | 0.01808 | -0.1861 | 91.3053
9 | 1.6937 | 0.01894 | -0.1832 | 89.4245
9.5 | 1.7316 | 0.02006 | -0.1795 | 86.321
10 | 1.7719 | 0.0211 | -0.1762 | 83.9763
10.5 | 1.8119 | 0.02216 | -0.1729 | 81.7644
11 | 1.8462 | 0.02353 | -0.1688 | 78.4615
11.5 | 1.8847 | 0.02471 | -0.1654 | 76.2728
12 | 1.9186 | 0.02619 | -0.1613 | 73.257
12.5 | 1.9522 | 0.02772 | -0.1573 | 70.4257
13 | 1.9842 | 0.02934 | -0.1532 | 67.6278
13.5 | 2.0149 | 0.03112 | -0.149 | 64.7461
14 | 2.0434 | 0.03309 | -0.1446 | 61.7528
14.5 | 2.0716 | 0.03514 | -0.1403 | 58.9528
15 | 2.095 | 0.03754 | -0.1357 | 55.8071
15.5 | 2.1192 | 0.03997 | -0.1313 | 53.0198
16 | 2.1425 | 0.04259 | -0.1271 | 50.3052
16.5 | 2.1589 | 0.0458 | -0.1225 | 47.1376
17 | 2.1745 | 0.04915 | -0.1181 | 44.2421
17.5 | 2.1892 | 0.05274 | -0.1141 | 41.5093
18 | 2.1985 | 0.05693 | -0.1101 | 38.6176
18.5 | 2.2066 | 0.06136 | -0.1065 | 35.9615
19 | 2.2105 | 0.06631 | -0.1032 | 33.3358
19.5 | 2.2122 | 0.07158 | -0.1002 | 30.9053
20 | 2.2094 | 0.07738 | -0.0976 | 28.5526

## 151. Re 16M Mach 0.25 (2)
BIGFOIL.COM POLAR EXPORT
NACA6718
NACA6718 |  |  |  | Cl Max: | 1.914 | at alpha= | 19 | deg
JavaFoil+Calcfoil stall+Eppler ext transition |  |  |  | L/D Max: | 100.065 | at alpha= | -0.5 | deg
Re: | 16000000 |  |  | Cd Min: | 0.00899 | at alpha= | -7.5 | deg
Mach: | 0.25 |  |  | Cl=0 at alpha= | -9.1371 | deg
|  |  |  | @ Cl=0.1, Cd= | 0.012865
|  |  |  | @ Cl=0.4, Cd= | 0.010549
|  |  |  | @ Cl=0.6, Cd= | 0.010714
alpha (deg) | Cl | Cd | Cm | Cl/Cd
-20 | -1.212 | 0.10062 | -0.171 | -12.044
-19.5 | -1.162 | 0.0928 | -0.175 | -12.517
-19 | -1.111 | 0.08547 | -0.178 | -12.998
-18.5 | -1.06 | 0.07811 | -0.182 | -13.574
-18 | -1.009 | 0.07101 | -0.185 | -14.214
-17.5 | -0.958 | 0.06425 | -0.189 | -14.911
-17 | -0.906 | 0.05786 | -0.192 | -15.668
-16.5 | -0.854 | 0.05203 | -0.196 | -16.417
-16 | -0.801 | 0.04667 | -0.2 | -17.167
-15.5 | -0.748 | 0.0418 | -0.203 | -17.883
-15 | -0.693 | 0.03731 | -0.207 | -18.581
-14.5 | -0.638 | 0.03319 | -0.21 | -19.235
-14 | -0.583 | 0.02957 | -0.213 | -19.696
-13.5 | -0.526 | 0.02649 | -0.216 | -19.848
-13 | -0.468 | 0.02374 | -0.219 | -19.726
-12.5 | -0.41 | 0.02133 | -0.222 | -19.217
-12 | -0.351 | 0.01937 | -0.225 | -18.111
-11.5 | -0.291 | 0.01781 | -0.227 | -16.327
-11 | -0.23 | 0.01641 | -0.23 | -14.02
-10.5 | -0.169 | 0.0153 | -0.231 | -11.033
-10 | -0.107 | 0.01451 | -0.233 | -7.389
-9.5 | -0.045 | 0.0147 | -0.235 | -3.088
-9 | 0.017 | 0.01393 | -0.237 | 1.205
-8.5 | 0.079 | 0.01317 | -0.239 | 6.033
-8 | 0.143 | 0.01224 | -0.242 | 11.68
-7.5 | 0.215 | 0.00899 | -0.255 | 23.904
-7 | 0.281 | 0.01033 | -0.256 | 27.157
-6.5 | 0.346 | 0.0105 | -0.257 | 32.98
-6 | 0.412 | 0.01056 | -0.258 | 39.015
-5.5 | 0.478 | 0.01025 | -0.259 | 46.593
-5 | 0.543 | 0.01055 | -0.26 | 51.481
-4.5 | 0.609 | 0.01074 | -0.26 | 56.665
-4 | 0.674 | 0.01034 | -0.261 | 65.191
-3.5 | 0.74 | 0.01053 | -0.262 | 70.23
-3 | 0.805 | 0.01073 | -0.263 | 75.05
-2.5 | 0.87 | 0.01094 | -0.264 | 79.572
-2 | 0.936 | 0.01121 | -0.265 | 83.448
-1.5 | 1.001 | 0.01079 | -0.265 | 92.703
-1 | 1.066 | 0.01105 | -0.266 | 96.469
-0.5 | 1.131 | 0.0113 | -0.267 | 100.065
0 | 0.66 | 0.01159 | -0.267 | 56.967
0.5 | 0.694 | 0.01117 | -0.268 | 62.09
1 | 0.727 | 0.01147 | -0.269 | 63.379
1.5 | 0.76 | 0.01177 | -0.269 | 64.564
2 | 0.792 | 0.01211 | -0.27 | 65.424
2.5 | 0.825 | 0.01416 | -0.271 | 58.271
3 | 0.858 | 0.01458 | -0.271 | 58.842
3.5 | 0.89 | 0.01505 | -0.272 | 59.134
4 | 0.923 | 0.01555 | -0.272 | 59.343
4.5 | 0.955 | 0.01603 | -0.272 | 59.565
5 | 0.987 | 0.01657 | -0.273 | 59.585
5.5 | 1.02 | 0.01712 | -0.273 | 59.545
6 | 1.052 | 0.01768 | -0.274 | 59.482
6.5 | 1.084 | 0.01828 | -0.274 | 59.321
7 | 1.117 | 0.01888 | -0.274 | 59.158
7.5 | 1.149 | 0.01949 | -0.274 | 58.962
8 | 1.181 | 0.02012 | -0.275 | 58.714
8.5 | 1.214 | 0.02082 | -0.275 | 58.311
9 | 1.247 | 0.02152 | -0.275 | 57.933
9.5 | 1.279 | 0.02226 | -0.275 | 57.471
10 | 1.312 | 0.02305 | -0.275 | 56.934
10.5 | 1.345 | 0.02386 | -0.275 | 56.375
11 | 1.378 | 0.02474 | -0.275 | 55.711
11.5 | 1.412 | 0.02566 | -0.275 | 55.014
12 | 1.445 | 0.02663 | -0.275 | 54.268
12.5 | 1.478 | 0.02764 | -0.275 | 53.484
13 | 1.512 | 0.02878 | -0.275 | 52.535
13.5 | 1.546 | 0.02996 | -0.275 | 51.6
14 | 1.58 | 0.03116 | -0.274 | 50.696
14.5 | 1.614 | 0.03254 | -0.274 | 49.596
15 | 1.648 | 0.03406 | -0.274 | 48.373
15.5 | 1.682 | 0.03564 | -0.273 | 47.19
16 | 1.716 | 0.03736 | -0.273 | 45.924
16.5 | 1.75 | 0.03922 | -0.272 | 44.609
17 | 1.784 | 0.04133 | -0.271 | 43.159
17.5 | 1.817 | 0.04367 | -0.27 | 41.613
18 | 1.85 | 0.04619 | -0.269 | 40.057
18.5 | 1.883 | 0.04921 | -0.268 | 38.257
19 | 1.914 | 0.05266 | -0.267 | 36.344
19.5 | 1.848 | 0.05662 | -0.265 | 32.645
20 | 1.764 | 0.06183 | -0.262 | 28.534

## 152. Re 16M Mach 0.50 (1)
BIGFOIL.COM POLAR EXPORT
NACA6718
NACA6718 |  |  |  | Cl Max: | 2.1762 | at alpha= | 15.5 | deg
XFOIL ncrit=9 |  |  |  | L/D Max: | 109.801 | at alpha= | -4.5 | deg
Re: | 16000000 |  |  | Cd Min: | 0.00453 | at alpha= | -4.5 | deg
Mach: | 0.5 |  |  | Cl=0 at alpha= | -8.0568 | deg
|  |  |  | @ Cl=0.1, Cd= | 0.0055218
|  |  |  | @ Cl=0.4, Cd= | 0.0046452
|  |  |  | @ Cl=0.6, Cd= | 0.0075432
alpha (deg) | Cl | Cd | Cm | Cl/Cd
-18.5 | -0.3589 | 0.11738 | -0.2106 | -3.0576
-18 | -0.3924 | 0.10647 | -0.2182 | -3.6855
-17.5 | -0.4208 | 0.09654 | -0.2251 | -4.3588
-17 | -0.457 | 0.08629 | -0.2326 | -5.2961
-16.5 | -0.4976 | 0.07614 | -0.2402 | -6.5353
-16 | -0.539 | 0.06639 | -0.2475 | -8.1187
-15.5 | -0.5874 | 0.05658 | -0.2549 | -10.3818
-15 | -0.6287 | 0.04768 | -0.2614 | -13.1858
-14.5 | -0.664 | 0.03929 | -0.2674 | -16.9
-14 | -0.6945 | 0.03146 | -0.2727 | -22.0757
-13.5 | -0.7131 | 0.02456 | -0.2767 | -29.035
-13 | -0.7088 | 0.01907 | -0.2792 | -37.1683
-12.5 | -0.6801 | 0.01502 | -0.2808 | -45.2796
-12 | -0.615 | 0.01207 | -0.2844 | -50.9528
-11.5 | -0.532 | 0.01013 | -0.2879 | -52.5173
-11 | -0.4488 | 0.00901 | -0.2891 | -49.8113
-10.5 | -0.3681 | 0.00825 | -0.289 | -44.6182
-10 | -0.2857 | 0.00761 | -0.2893 | -37.5427
-9.5 | -0.2039 | 0.0071 | -0.2896 | -28.7183
-9 | -0.1251 | 0.00663 | -0.2896 | -18.8688
-8.5 | -0.0523 | 0.00625 | -0.2887 | -8.368
-8 | 0.0067 | 0.00592 | -0.2853 | 1.1318
-7.5 | 0.0825 | 0.00559 | -0.2854 | 14.7585
-7 | 0.1569 | 0.0053 | -0.2854 | 29.6038
-6.5 | 0.2238 | 0.00507 | -0.2842 | 44.142
-6 | 0.2879 | 0.00491 | -0.2824 | 58.6354
-5.5 | 0.3631 | 0.00471 | -0.2832 | 77.0913
-5 | 0.4314 | 0.00459 | -0.2827 | 93.9869
-4.5 | 0.4974 | 0.00453 | -0.2817 | 109.8013
-4 | 0.4744 | 0.00599 | -0.2624 | 79.1987
-3.5 | 0.5099 | 0.00667 | -0.2555 | 76.4468
-3 | 0.5595 | 0.00715 | -0.2515 | 78.2517
-2.5 | 0.611 | 0.00765 | -0.248 | 79.8693
-2 | 0.6643 | 0.00814 | -0.245 | 81.6093
-1.5 | 0.7222 | 0.00855 | -0.2429 | 84.4678
-1 | 0.7736 | 0.00918 | -0.2395 | 84.2702
-0.5 | 0.8303 | 0.00968 | -0.2373 | 85.7748
0 | 0.889 | 0.01015 | -0.2354 | 87.5862
0.5 | 0.9424 | 0.01083 | -0.2324 | 87.0175
1 | 0.9983 | 0.01143 | -0.23 | 87.3403
1.5 | 1.056 | 0.01199 | -0.2278 | 88.0734
2 | 1.1132 | 0.0126 | -0.2255 | 88.3492
2.5 | 1.1648 | 0.01344 | -0.2221 | 86.6667
3 | 1.2206 | 0.01414 | -0.2193 | 86.3225
3.5 | 1.277 | 0.01485 | -0.2167 | 85.9933
4 | 1.3297 | 0.01571 | -0.2132 | 84.6404
4.5 | 1.3811 | 0.01669 | -0.2095 | 82.7501
5 | 1.4345 | 0.01761 | -0.2061 | 81.4594
5.5 | 1.4859 | 0.01864 | -0.2021 | 79.7157
6 | 1.5343 | 0.01985 | -0.1977 | 77.2947
6.5 | 1.5828 | 0.02111 | -0.1932 | 74.9787
7 | 1.6337 | 0.02232 | -0.1889 | 73.1944
7.5 | 1.6774 | 0.02394 | -0.1835 | 70.0668
8 | 1.725 | 0.0254 | -0.1786 | 67.9134
8.5 | 1.7686 | 0.02718 | -0.1732 | 65.0699
9 | 1.8145 | 0.02891 | -0.1679 | 62.7637
9.5 | 1.854 | 0.03106 | -0.1619 | 59.6909
10 | 1.8974 | 0.03307 | -0.1563 | 57.3753
10.5 | 1.9359 | 0.03552 | -0.1503 | 54.5017
11 | 1.9731 | 0.03816 | -0.1441 | 51.706
11.5 | 2.0111 | 0.04081 | -0.1381 | 49.2796
12 | 2.0448 | 0.04388 | -0.1319 | 46.5998
12.5 | 2.0748 | 0.04739 | -0.1257 | 43.7814
13 | 2.1049 | 0.05104 | -0.1197 | 41.2402
13.5 | 2.1258 | 0.05549 | -0.1136 | 38.3096
14 | 2.1494 | 0.05995 | -0.108 | 35.8532
14.5 | 2.1642 | 0.06523 | -0.1026 | 33.178
15 | 2.1752 | 0.07087 | -0.0976 | 30.6928
15.5 | 2.1762 | 0.0775 | -0.093 | 28.08
16 | 2.1685 | 0.08493 | -0.0891 | 25.5328
16.5 | 2.1473 | 0.0937 | -0.0864 | 22.9168
17 | 2.1162 | 0.10355 | -0.0851 | 20.4365
17.5 | 2.0778 | 0.11439 | -0.0856 | 18.1642
18.5 | 1.6113 | 0.11864 | -0.0646 | 13.5814
19 | 1.5738 | 0.12495 | -0.0667 | 12.5954
19.5 | 1.5391 | 0.1313 | -0.0693 | 11.722
20 | 1.4947 | 0.13867 | -0.0734 | 10.7788

## 153. Re 16M Mach 0.50 (2)
BIGFOIL.COM POLAR EXPORT
NACA6718
NACA6718 |  |  |  | Cl Max: | 1.686 | at alpha= | 20 | deg
JavaFoil+Calcfoil stall+Eppler ext transition |  |  |  | L/D Max: | 50.989 | at alpha= | 3 | deg
Re: | 16000000 |  |  | Cd Min: | 0.00997 | at alpha= | -4 | deg
Mach: | 0.5 |  |  | Cl=0 at alpha= | -9.1324 | deg
|  |  |  | @ Cl=0.1, Cd= | 0.01546
|  |  |  | @ Cl=0.4, Cd= | 0.010086
|  |  |  | @ Cl=0.6, Cd= | 0.01301
alpha (deg) | Cl | Cd | Cm | Cl/Cd
-20 | -0.644 | 0.17706 | -0.156 | -3.639
-19.5 | -0.613 | 0.1878 | -0.151 | -3.262
-19 | -0.585 | 0.16084 | -0.156 | -3.638
-18.5 | -0.554 | 0.16745 | -0.151 | -3.306
-18 | -0.526 | 0.14217 | -0.158 | -3.703
-17.5 | -0.495 | 0.1469 | -0.151 | -3.367
-17 | -0.469 | 0.12479 | -0.163 | -3.755
-16.5 | -0.438 | 0.11957 | -0.162 | -3.665
-16 | -0.416 | 0.0974 | -0.182 | -4.266
-15.5 | -0.391 | 0.08059 | -0.195 | -4.856
-15 | -0.358 | 0.08331 | -0.191 | -4.298
-14.5 | -0.326 | 0.08433 | -0.187 | -3.864
-14 | -0.297 | 0.07863 | -0.191 | -3.773
-13.5 | -0.266 | 0.0757 | -0.192 | -3.518
-13 | -0.244 | 0.05268 | -0.216 | -4.625
-12.5 | -0.216 | 0.04208 | -0.226 | -5.13
-12 | -0.186 | 0.03514 | -0.234 | -5.298
-11.5 | -0.155 | 0.02959 | -0.24 | -5.254
-11 | -0.124 | 0.02517 | -0.245 | -4.921
-10.5 | -0.091 | 0.02187 | -0.25 | -4.18
-10 | -0.058 | 0.0193 | -0.254 | -3.026
-9.5 | -0.025 | 0.01721 | -0.257 | -1.441
-9 | 0.009 | 0.01776 | -0.26 | 0.518
-8.5 | 0.043 | 0.01646 | -0.262 | 2.642
-8 | 0.078 | 0.01579 | -0.264 | 4.935
-7.5 | 0.112 | 0.01528 | -0.266 | 7.359
-7 | 0.147 | 0.01476 | -0.268 | 9.978
-6.5 | 0.182 | 0.01375 | -0.27 | 13.263
-6 | 0.218 | 0.0132 | -0.273 | 16.519
-5.5 | 0.255 | 0.01264 | -0.277 | 20.161
-5 | 0.301 | 0.01004 | -0.29 | 30.011
-4.5 | 0.338 | 0.01023 | -0.291 | 33.008
-4 | 0.374 | 0.00997 | -0.292 | 37.528
-3.5 | 0.41 | 0.01013 | -0.293 | 40.487
-3 | 0.447 | 0.0103 | -0.294 | 43.367
-2.5 | 0.483 | 0.01189 | -0.295 | 40.598
-2 | 0.519 | 0.0122 | -0.295 | 42.516
-1.5 | 0.555 | 0.01256 | -0.296 | 44.193
-1 | 0.591 | 0.01291 | -0.297 | 45.769
-0.5 | 0.627 | 0.01331 | -0.298 | 47.108
0 | 0.66 | 0.01375 | -0.299 | 48.013
0.5 | 0.696 | 0.01421 | -0.299 | 48.966
1 | 0.731 | 0.01469 | -0.3 | 49.772
1.5 | 0.767 | 0.01526 | -0.301 | 50.235
2 | 0.802 | 0.01582 | -0.301 | 50.706
2.5 | 0.837 | 0.01645 | -0.302 | 50.892
3 | 0.872 | 0.01711 | -0.302 | 50.989
3.5 | 0.907 | 0.01782 | -0.303 | 50.905
4 | 0.942 | 0.01858 | -0.304 | 50.694
4.5 | 0.977 | 0.0194 | -0.304 | 50.34
5 | 1.011 | 0.02029 | -0.304 | 49.837
5.5 | 1.046 | 0.0212 | -0.305 | 49.319
6 | 1.08 | 0.02221 | -0.305 | 48.627
6.5 | 1.114 | 0.0233 | -0.305 | 47.817
7 | 1.148 | 0.02446 | -0.306 | 46.92
7.5 | 1.181 | 0.02575 | -0.306 | 45.888
8 | 1.215 | 0.02724 | -0.306 | 44.588
8.5 | 1.248 | 0.02892 | -0.306 | 43.138
9 | 1.28 | 0.03096 | -0.306 | 41.351
9.5 | 1.312 | 0.03357 | -0.306 | 39.082
10 | 1.341 | 0.03856 | -0.305 | 34.786
10.5 | 1.373 | 0.0404 | -0.305 | 33.971
11 | 1.406 | 0.03953 | -0.305 | 35.575
11.5 | 1.435 | 0.04282 | -0.304 | 33.521
12 | 1.441 | 0.05405 | -0.298 | 26.665
12.5 | 1.29 | 0.10486 | -0.228 | 12.3
13 | 1.294 | 0.12352 | -0.208 | 10.474
13.5 | 1.316 | 0.13881 | -0.203 | 9.481
14 | 1.346 | 0.14557 | -0.206 | 9.246
14.5 | 1.375 | 0.15632 | -0.207 | 8.793
15 | 1.4 | 0.17233 | -0.206 | 8.124
15.5 | 1.428 | 0.18178 | -0.207 | 7.856
16 | 1.456 | 0.19645 | -0.208 | 7.41
16.5 | 1.487 | 0.19985 | -0.212 | 7.443
17 | 1.514 | 0.2136 | -0.211 | 7.086
17.5 | 1.545 | 0.22147 | -0.215 | 6.975
18 | 1.573 | 0.23108 | -0.216 | 6.805
18.5 | 1.598 | 0.24491 | -0.215 | 6.526
19 | 1.63 | 0.24863 | -0.219 | 6.557
19.5 | 1.656 | 0.26181 | -0.219 | 6.326
20 | 1.686 | 0.26446 | -0.221 | 6.376

## 154. Re 18M Mach 0.00 (1)
BIGFOIL.COM POLAR EXPORT
NACA6718
NACA6718 |  |  |  | Cl Max: | 2.2541 | at alpha= | 20 | deg
XFOIL ncrit=9 |  |  |  | L/D Max: | 118.652 | at alpha= | 2.5 | deg
Re: | 18000000 |  |  | Cd Min: | 0.00432 | at alpha= | -5.5 | deg
Mach: | 0 |  |  | Cl=0 at alpha= | -8.7521 | deg
|  |  |  | @ Cl=0.1, Cd= | 0.0049128
|  |  |  | @ Cl=0.4, Cd= | 0.0049651
|  |  |  | @ Cl=0.6, Cd= | 0.0059492
alpha (deg) | Cl | Cd | Cm | Cl/Cd
-20 | -1.1834 | 0.02697 | -0.2003 | -43.8784
-19.5 | -1.1654 | 0.0234 | -0.2033 | -49.8034
-19 | -1.1402 | 0.02051 | -0.2059 | -55.5924
-18.5 | -1.111 | 0.01789 | -0.2086 | -62.1017
-18 | -1.0799 | 0.01551 | -0.211 | -69.626
-17.5 | -1.0362 | 0.01362 | -0.2148 | -76.0793
-17 | -0.9807 | 0.01217 | -0.2195 | -80.5834
-16.5 | -0.9215 | 0.01107 | -0.2237 | -83.243
-16 | -0.8649 | 0.01027 | -0.2261 | -84.2162
-15.5 | -0.8073 | 0.00965 | -0.2282 | -83.658
-15 | -0.7489 | 0.00917 | -0.23 | -81.6685
-14.5 | -0.6905 | 0.00868 | -0.2317 | -79.5507
-14 | -0.6322 | 0.00821 | -0.2334 | -77.0037
-13.5 | -0.5733 | 0.00787 | -0.2348 | -72.8463
-13 | -0.5142 | 0.00747 | -0.2364 | -68.8353
-12.5 | -0.4538 | 0.00714 | -0.238 | -63.5574
-12 | -0.393 | 0.0068 | -0.2397 | -57.7941
-11.5 | -0.3321 | 0.00649 | -0.2413 | -51.171
-11 | -0.2719 | 0.00622 | -0.2427 | -43.7138
-10.5 | -0.2128 | 0.006 | -0.2438 | -35.4667
-10 | -0.1519 | 0.00573 | -0.2453 | -26.5096
-9.5 | -0.0904 | 0.00552 | -0.2468 | -16.3768
-9 | -0.0296 | 0.0053 | -0.2482 | -5.5849
-8.5 | 0.0301 | 0.00512 | -0.2493 | 5.8789
-8 | 0.0907 | 0.00494 | -0.2506 | 18.3603
-7.5 | 0.1522 | 0.00476 | -0.252 | 31.9748
-7 | 0.2121 | 0.00462 | -0.253 | 45.9091
-6.5 | 0.2712 | 0.0045 | -0.2539 | 60.2667
-6 | 0.3311 | 0.00437 | -0.2549 | 75.7666
-5.5 | 0.3873 | 0.00432 | -0.255 | 89.6528
-5 | 0.3921 | 0.0049 | -0.2438 | 80.0204
-4.5 | 0.4212 | 0.00514 | -0.238 | 81.9455
-4 | 0.4653 | 0.00534 | -0.2355 | 87.1348
-3.5 | 0.5144 | 0.00555 | -0.234 | 92.6847
-3 | 0.563 | 0.00577 | -0.2325 | 97.5737
-2.5 | 0.6105 | 0.006 | -0.2308 | 101.75
-2 | 0.659 | 0.00624 | -0.2292 | 105.609
-1.5 | 0.7095 | 0.00646 | -0.2281 | 109.8297
-1 | 0.7554 | 0.00677 | -0.2261 | 111.5805
-0.5 | 0.8031 | 0.00707 | -0.2244 | 113.5926
0 | 0.8533 | 0.00733 | -0.2233 | 116.412
0.5 | 0.9027 | 0.00764 | -0.222 | 118.1545
1 | 0.9475 | 0.00806 | -0.2198 | 117.5558
1.5 | 0.9954 | 0.00842 | -0.2182 | 118.2185
2.5 | 1.0916 | 0.0092 | -0.2152 | 118.6522
3 | 1.1392 | 0.00961 | -0.2137 | 118.5432
3.5 | 1.184 | 0.01009 | -0.2115 | 117.3439
4 | 1.2298 | 0.01058 | -0.2097 | 116.2382
4.5 | 1.2763 | 0.01106 | -0.2079 | 115.3978
5 | 1.3233 | 0.01153 | -0.2063 | 114.7702
5.5 | 1.3678 | 0.01206 | -0.2042 | 113.4163
6 | 1.4091 | 0.01272 | -0.2016 | 110.7783
6.5 | 1.4537 | 0.01329 | -0.1996 | 109.383
7 | 1.4986 | 0.01385 | -0.1977 | 108.2022
7.5 | 1.5425 | 0.01443 | -0.1957 | 106.8954
8 | 1.5818 | 0.01518 | -0.1929 | 104.2029
8.5 | 1.6234 | 0.01589 | -0.1905 | 102.1649
9 | 1.6655 | 0.01657 | -0.1882 | 100.513
9.5 | 1.7055 | 0.01734 | -0.1857 | 98.3564
10 | 1.742 | 0.01826 | -0.1825 | 95.3998
10.5 | 1.7807 | 0.01911 | -0.1799 | 93.1816
11 | 1.8193 | 0.01998 | -0.1772 | 91.0561
11.5 | 1.8532 | 0.02107 | -0.1739 | 87.9544
12 | 1.889 | 0.02207 | -0.1709 | 85.5913
12.5 | 1.9233 | 0.02317 | -0.1678 | 83.0082
13 | 1.9546 | 0.02446 | -0.1643 | 79.9101
13.5 | 1.9869 | 0.02571 | -0.161 | 77.2812
14 | 2.0162 | 0.02716 | -0.1574 | 74.2342
14.5 | 2.0451 | 0.02862 | -0.1539 | 71.457
15 | 2.0724 | 0.03024 | -0.1502 | 68.5317
15.5 | 2.0985 | 0.03198 | -0.1466 | 65.6191
16 | 2.1219 | 0.03393 | -0.1427 | 62.5376
16.5 | 2.1477 | 0.03574 | -0.1393 | 60.0923
17 | 2.1654 | 0.03817 | -0.1351 | 56.7304
17.5 | 2.1878 | 0.04033 | -0.1317 | 54.2475
18 | 2.2059 | 0.0429 | -0.128 | 51.4196
18.5 | 2.2193 | 0.04591 | -0.1241 | 48.3402
19 | 2.2305 | 0.04915 | -0.1203 | 45.3815
19.5 | 2.2436 | 0.05237 | -0.1171 | 42.8413
20 | 2.2541 | 0.05592 | -0.1139 | 40.3094

## 155. Re 18M Mach 0.00 (2)
BIGFOIL.COM POLAR EXPORT
NACA6718
NACA6718 |  |  |  | Cl Max: | 2.353 | at alpha= | 19 | deg
JavaFoil+Calcfoil stall+Eppler ext transition |  |  |  | L/D Max: | 93.733 | at alpha= | -0.5 | deg
Re: | 18000000 |  |  | Cd Min: | 0.00881 | at alpha= | -8.5 | deg
Mach: | 0 |  |  | Cl=0 at alpha= | -9.1333 | deg
|  |  |  | @ Cl=0.1, Cd= | 0.0088281
|  |  |  | @ Cl=0.4, Cd= | 0.0090833
|  |  |  | @ Cl=0.6, Cd= | 0.010933
alpha (deg) | Cl | Cd | Cm | Cl/Cd
-20 | -1.198 | 0.07849 | -0.176 | -15.268
-19.5 | -1.148 | 0.07245 | -0.179 | -15.85
-19 | -1.098 | 0.06645 | -0.182 | -16.527
-18.5 | -1.048 | 0.06081 | -0.185 | -17.23
-18 | -0.997 | 0.05551 | -0.187 | -17.955
-17.5 | -0.946 | 0.05034 | -0.19 | -18.783
-17 | -0.894 | 0.04545 | -0.194 | -19.673
-16.5 | -0.842 | 0.04114 | -0.197 | -20.462
-16 | -0.789 | 0.03716 | -0.199 | -21.23
-15.5 | -0.735 | 0.03351 | -0.202 | -21.949
-15 | -0.681 | 0.03015 | -0.205 | -22.604
-14.5 | -0.627 | 0.0272 | -0.208 | -23.045
-14 | -0.571 | 0.02451 | -0.211 | -23.308
-13.5 | -0.515 | 0.02222 | -0.213 | -23.185
-13 | -0.458 | 0.02028 | -0.216 | -22.586
-12.5 | -0.401 | 0.0186 | -0.218 | -21.527
-12 | -0.342 | 0.0172 | -0.22 | -19.894
-11.5 | -0.283 | 0.01608 | -0.222 | -17.608
-11 | -0.224 | 0.01519 | -0.223 | -14.724
-10.5 | -0.164 | 0.01428 | -0.225 | -11.492
-10 | -0.104 | 0.01445 | -0.227 | -7.221
-9.5 | -0.044 | 0.01354 | -0.229 | -3.268
-9 | 0.016 | 0.0127 | -0.232 | 1.293
-8.5 | 0.081 | 0.00881 | -0.245 | 9.172
-8 | 0.144 | 0.00887 | -0.246 | 16.288
-7.5 | 0.208 | 0.00882 | -0.247 | 23.577
-7 | 0.272 | 0.00889 | -0.248 | 30.555
-6.5 | 0.335 | 0.00898 | -0.249 | 37.328
-6 | 0.399 | 0.00908 | -0.25 | 43.924
-5.5 | 0.462 | 0.00929 | -0.251 | 49.75
-5 | 0.526 | 0.01084 | -0.251 | 48.497
-4.5 | 0.589 | 0.01099 | -0.252 | 53.643
-4 | 0.653 | 0.01066 | -0.253 | 61.244
-3.5 | 0.716 | 0.01083 | -0.254 | 66.094
-3 | 0.779 | 0.01105 | -0.255 | 70.531
-2.5 | 0.843 | 0.01131 | -0.256 | 74.531
-2 | 0.906 | 0.01091 | -0.256 | 82.993
-1.5 | 0.969 | 0.01117 | -0.257 | 86.731
-1 | 1.032 | 0.01141 | -0.258 | 90.413
-0.5 | 1.095 | 0.01168 | -0.258 | 93.733
0 | 0.808 | 0.01197 | -0.259 | 67.522
0.5 | 0.851 | 0.01152 | -0.26 | 73.816
1 | 0.893 | 0.01182 | -0.26 | 75.546
1.5 | 0.935 | 0.01213 | -0.261 | 77.072
2 | 0.976 | 0.01242 | -0.262 | 78.627
2.5 | 1.018 | 0.01197 | -0.262 | 85.026
3 | 1.06 | 0.0123 | -0.263 | 86.164
3.5 | 1.101 | 0.01263 | -0.263 | 87.171
4 | 1.143 | 0.01297 | -0.264 | 88.061
4.5 | 1.184 | 0.01519 | -0.264 | 77.913
5 | 1.225 | 0.01565 | -0.264 | 78.286
5.5 | 1.266 | 0.01612 | -0.265 | 78.559
6 | 1.307 | 0.01659 | -0.265 | 78.769
6.5 | 1.348 | 0.01708 | -0.265 | 78.943
7 | 1.389 | 0.01759 | -0.266 | 78.979
7.5 | 1.43 | 0.0181 | -0.266 | 78.995
8 | 1.47 | 0.01864 | -0.266 | 78.901
8.5 | 1.511 | 0.01919 | -0.266 | 78.745
9 | 1.552 | 0.01976 | -0.267 | 78.532
9.5 | 1.592 | 0.02036 | -0.267 | 78.206
10 | 1.633 | 0.02098 | -0.267 | 77.829
10.5 | 1.674 | 0.02162 | -0.267 | 77.425
11 | 1.714 | 0.02231 | -0.267 | 76.827
11.5 | 1.755 | 0.023 | -0.267 | 76.275
12 | 1.795 | 0.02376 | -0.267 | 75.562
12.5 | 1.835 | 0.02452 | -0.267 | 74.859
13 | 1.876 | 0.02535 | -0.267 | 74
13.5 | 1.916 | 0.02618 | -0.267 | 73.185
14 | 1.956 | 0.02708 | -0.266 | 72.239
14.5 | 1.997 | 0.02799 | -0.266 | 71.326
15 | 2.037 | 0.02903 | -0.266 | 70.147
15.5 | 2.077 | 0.03008 | -0.266 | 69.043
16 | 2.117 | 0.03119 | -0.265 | 67.86
16.5 | 2.156 | 0.03231 | -0.265 | 66.743
17 | 2.196 | 0.03354 | -0.264 | 65.49
17.5 | 2.236 | 0.03478 | -0.264 | 64.29
18 | 2.275 | 0.03621 | -0.263 | 62.826
18.5 | 2.314 | 0.03775 | -0.263 | 61.308
19 | 2.353 | 0.03939 | -0.262 | 59.74
19.5 | 2.335 | 0.04102 | -0.261 | 56.921
20 | 2.308 | 0.04293 | -0.26 | 53.759

## 156. Re 18M Mach 0.00 (3)
BIGFOIL.COM POLAR EXPORT
NACA6718
NACA6718 |  |  |  | Cl Max: | 2.2659 | at alpha= | 20 | deg
NF |  |  |  | L/D Max: | 119.454 | at alpha= | 3 | deg
Re: | 18000000 |  |  | Cd Min: | 0.0047448 | at alpha= | -7 | deg
Mach: | 0 |  |  | Cl=0 at alpha= | -8.8949 | deg
|  |  |  | @ Cl=0.1, Cd= | 0.0049055
|  |  |  | @ Cl=0.4, Cd= | 0.0051122
|  |  |  | @ Cl=0.6, Cd= | 0.0060517
alpha (deg) | Cl | Cd | Cm | Cl/Cd
-20 | -1.1647 | 0.026808 | -0.20116 | -43.4479
-19.5 | -1.1549 | 0.022889 | -0.20484 | -50.4587
-19 | -1.137 | 0.019553 | -0.20817 | -58.1467
-18.5 | -1.1108 | 0.016831 | -0.21123 | -65.9999
-18 | -1.0762 | 0.014681 | -0.21435 | -73.3104
-17.5 | -1.0329 | 0.013024 | -0.21785 | -79.3047
-17 | -0.98168 | 0.011766 | -0.22165 | -83.4367
-16.5 | -0.92511 | 0.01081 | -0.22538 | -85.5775
-16 | -0.86572 | 0.010072 | -0.22867 | -85.9519
-15.5 | -0.80521 | 0.0094795 | -0.23143 | -84.9423
-15 | -0.74438 | 0.0089783 | -0.23374 | -82.9092
-14.5 | -0.68349 | 0.0085328 | -0.23575 | -80.1005
-14 | -0.62255 | 0.0081228 | -0.23759 | -76.642
-13.5 | -0.56153 | 0.007738 | -0.23933 | -72.5672
-13 | -0.5004 | 0.0073749 | -0.24102 | -67.8515
-12.5 | -0.43916 | 0.0070329 | -0.24267 | -62.4446
-12 | -0.37787 | 0.0067115 | -0.24428 | -56.3017
-11.5 | -0.31657 | 0.0064094 | -0.24583 | -49.3919
-11 | -0.25532 | 0.0061255 | -0.2473 | -41.682
-10.5 | -0.19418 | 0.0058602 | -0.24866 | -33.136
-10 | -0.13323 | 0.0056154 | -0.2499 | -23.7252
-9.5 | -0.072581 | 0.0053938 | -0.25098 | -13.4562
-9 | -0.012456 | 0.0051978 | -0.25186 | -2.3963
-8.5 | 0.046816 | 0.0050299 | -0.2525 | 9.3075
-8 | 0.10476 | 0.0048944 | -0.25279 | 21.404
-7.5 | 0.16076 | 0.0047969 | -0.25265 | 33.5133
-7 | 0.21414 | 0.0047448 | -0.25195 | 45.132
-6.5 | 0.26433 | 0.0047458 | -0.25063 | 55.6982
-6 | 0.3111 | 0.0048056 | -0.24868 | 64.7358
-5.5 | 0.35471 | 0.0049241 | -0.24617 | 72.0352
-5 | 0.39599 | 0.0050922 | -0.24324 | 77.7647
-4.5 | 0.43622 | 0.0052931 | -0.24009 | 82.4128
-4 | 0.47676 | 0.0055059 | -0.237 | 86.5911
-3.5 | 0.51884 | 0.0057127 | -0.23418 | 90.8221
-3 | 0.56318 | 0.0059055 | -0.23181 | 95.3656
-2.5 | 0.60982 | 0.0060906 | -0.22992 | 100.1233
-2 | 0.65809 | 0.006284 | -0.22844 | 104.7247
-1.5 | 0.70717 | 0.0065018 | -0.22724 | 108.7648
-1 | 0.75646 | 0.0067542 | -0.22618 | 111.9991
-0.5 | 0.80568 | 0.0070437 | -0.22511 | 114.3829
0 | 0.85479 | 0.0073689 | -0.22389 | 115.9998
0.5 | 0.90384 | 0.0077239 | -0.22245 | 117.0191
1 | 0.95295 | 0.0080969 | -0.22087 | 117.6921
1.5 | 1.0022 | 0.0084747 | -0.21931 | 118.2591
2 | 1.0517 | 0.0088517 | -0.21786 | 118.8086
2.5 | 1.1012 | 0.0092336 | -0.21652 | 119.2592
3 | 1.1506 | 0.0096319 | -0.21523 | 119.4539
3.5 | 1.1995 | 0.01006 | -0.21391 | 119.2432
4 | 1.2478 | 0.010527 | -0.21248 | 118.5332
4.5 | 1.2953 | 0.011039 | -0.21089 | 117.3381
5 | 1.3418 | 0.011589 | -0.20915 | 115.7861
5.5 | 1.3875 | 0.012168 | -0.20728 | 114.0341
6 | 1.4326 | 0.012768 | -0.2053 | 112.1978
6.5 | 1.4769 | 0.013383 | -0.20323 | 110.3589
7 | 1.5207 | 0.014008 | -0.20104 | 108.559
7.5 | 1.5638 | 0.014646 | -0.19873 | 106.7752
8 | 1.6063 | 0.015305 | -0.19629 | 104.9475
8.5 | 1.648 | 0.015996 | -0.19373 | 103.0249
9 | 1.6888 | 0.016724 | -0.19104 | 100.9795
9.5 | 1.7286 | 0.017496 | -0.18822 | 98.8017
10 | 1.7675 | 0.018316 | -0.18531 | 96.4965
10.5 | 1.8052 | 0.019189 | -0.18233 | 94.0717
11 | 1.8417 | 0.020122 | -0.17929 | 91.53
11.5 | 1.8771 | 0.021123 | -0.17621 | 88.8684
12 | 1.9113 | 0.022203 | -0.1731 | 86.083
12.5 | 1.9441 | 0.023374 | -0.16996 | 83.1736
13 | 1.9756 | 0.024649 | -0.16677 | 80.1491
13.5 | 2.0056 | 0.026037 | -0.16353 | 77.0301
14 | 2.0342 | 0.027545 | -0.16024 | 73.8492
14.5 | 2.0614 | 0.029178 | -0.15689 | 70.6479
15 | 2.0872 | 0.030935 | -0.1535 | 67.4694
15.5 | 2.1117 | 0.032815 | -0.15007 | 64.3515
16 | 2.135 | 0.034817 | -0.14661 | 61.3201
16.5 | 2.157 | 0.036943 | -0.14314 | 58.3877
17 | 2.1777 | 0.039197 | -0.13968 | 55.5593
17.5 | 2.1971 | 0.041578 | -0.13626 | 52.8423
18 | 2.2149 | 0.044081 | -0.13292 | 50.2464
18.5 | 2.231 | 0.046713 | -0.1297 | 47.7598
19 | 2.2451 | 0.049532 | -0.12661 | 45.3259
19.5 | 2.2568 | 0.052645 | -0.1236 | 42.8683
20 | 2.2659 | 0.056168 | -0.12069 | 40.3411

## 157. Re 18M Mach 0.10 (1)
BIGFOIL.COM POLAR EXPORT
NACA6718
NACA6718 |  |  |  | Cl Max: | 2.2538 | at alpha= | 20 | deg
XFOIL ncrit=9 |  |  |  | L/D Max: | 118.183 | at alpha= | 2 | deg
Re: | 18000000 |  |  | Cd Min: | 0.00432 | at alpha= | -5.5 | deg
Mach: | 0.1 |  |  | Cl=0 at alpha= | -8.7371 | deg
|  |  |  | @ Cl=0.1, Cd= | 0.0049299
|  |  |  | @ Cl=0.4, Cd= | 0.0049451
|  |  |  | @ Cl=0.6, Cd= | 0.0059815
alpha (deg) | Cl | Cd | Cm | Cl/Cd
-20 | -1.1707 | 0.02985 | -0.2016 | -39.2194
-19.5 | -1.1582 | 0.02571 | -0.2048 | -45.0486
-19 | -1.1361 | 0.02251 | -0.2074 | -50.4709
-18.5 | -1.1096 | 0.01959 | -0.21 | -56.6411
-18 | -1.0792 | 0.01693 | -0.2128 | -63.7448
-17.5 | -1.0459 | 0.01465 | -0.2153 | -71.3925
-17 | -0.9945 | 0.01291 | -0.2197 | -77.0333
-16.5 | -0.9345 | 0.01157 | -0.2246 | -80.7692
-16 | -0.8756 | 0.01062 | -0.2278 | -82.4482
-15.5 | -0.8176 | 0.00988 | -0.23 | -82.753
-15 | -0.7586 | 0.00934 | -0.2318 | -81.2206
-14.5 | -0.6994 | 0.00886 | -0.2335 | -78.9391
-14 | -0.6406 | 0.00835 | -0.2351 | -76.7186
-13.5 | -0.581 | 0.00798 | -0.2365 | -72.807
-13 | -0.5211 | 0.00759 | -0.238 | -68.6561
-12.5 | -0.46 | 0.00721 | -0.2396 | -63.8003
-12 | -0.3985 | 0.00688 | -0.2413 | -57.9215
-11.5 | -0.3369 | 0.00654 | -0.2429 | -51.5138
-11 | -0.2761 | 0.00628 | -0.2442 | -43.965
-10.5 | -0.2165 | 0.00604 | -0.2453 | -35.8444
-10 | -0.1551 | 0.00578 | -0.2467 | -26.8339
-9.5 | -0.093 | 0.00556 | -0.2483 | -16.7266
-9 | -0.0316 | 0.00533 | -0.2496 | -5.9287
-8.5 | 0.0285 | 0.00514 | -0.2507 | 5.5447
-8 | 0.0896 | 0.00496 | -0.2519 | 18.0645
-7.5 | 0.1517 | 0.00478 | -0.2533 | 31.7364
-7 | 0.2121 | 0.00463 | -0.2544 | 45.8099
-6.5 | 0.2714 | 0.00452 | -0.2551 | 60.0442
-6 | 0.332 | 0.00438 | -0.2562 | 75.7991
-5.5 | 0.3887 | 0.00432 | -0.2563 | 89.9769
-5 | 0.3926 | 0.00487 | -0.2448 | 80.616
-4.5 | 0.4202 | 0.00515 | -0.2386 | 81.5922
-4 | 0.4654 | 0.00537 | -0.2363 | 86.6667
-3.5 | 0.5153 | 0.00557 | -0.2349 | 92.5135
-3 | 0.562 | 0.00582 | -0.2329 | 96.5636
-2.5 | 0.6114 | 0.00603 | -0.2315 | 101.393
-2 | 0.6599 | 0.00628 | -0.2299 | 105.0796
-1.5 | 0.7102 | 0.00651 | -0.2286 | 109.0937
-1 | 0.7563 | 0.00682 | -0.2266 | 110.8944
-0.5 | 0.8046 | 0.00712 | -0.2249 | 113.0056
0 | 0.855 | 0.0074 | -0.2238 | 115.5405
0.5 | 0.9043 | 0.00771 | -0.2224 | 117.2892
1 | 0.9491 | 0.00814 | -0.2201 | 116.5971
1.5 | 0.9976 | 0.00851 | -0.2186 | 117.2268
2 | 1.0471 | 0.00886 | -0.2172 | 118.1828
2.5 | 1.0948 | 0.00929 | -0.2156 | 117.8471
3 | 1.1395 | 0.00978 | -0.2133 | 116.5133
3.5 | 1.1868 | 0.01021 | -0.2117 | 116.239
4 | 1.2336 | 0.01069 | -0.2099 | 115.3976
4.5 | 1.2803 | 0.01119 | -0.2081 | 114.4147
5 | 1.3272 | 0.01167 | -0.2064 | 113.7275
5.5 | 1.3698 | 0.01228 | -0.2038 | 111.5472
6 | 1.4135 | 0.0129 | -0.2015 | 109.5736
6.5 | 1.4586 | 0.01347 | -0.1996 | 108.2851
7 | 1.5038 | 0.01404 | -0.1976 | 107.1083
7.5 | 1.545 | 0.01474 | -0.1949 | 104.8168
8 | 1.5868 | 0.01544 | -0.1924 | 102.772
8.5 | 1.6291 | 0.01615 | -0.1901 | 100.8731
9 | 1.6716 | 0.01685 | -0.1878 | 99.2047
9.5 | 1.7086 | 0.01776 | -0.1845 | 96.205
10 | 1.7482 | 0.0186 | -0.1818 | 93.9892
10.5 | 1.7876 | 0.01946 | -0.1791 | 91.8602
11 | 1.8226 | 0.02053 | -0.1758 | 88.7774
11.5 | 1.8596 | 0.02153 | -0.1728 | 86.3725
12 | 1.8963 | 0.02253 | -0.1698 | 84.1678
12.5 | 1.9268 | 0.02388 | -0.166 | 80.6868
13 | 1.9617 | 0.02503 | -0.1629 | 78.374
13.5 | 1.9927 | 0.02642 | -0.1593 | 75.4239
14 | 2.0223 | 0.0279 | -0.1557 | 72.4839
14.5 | 2.0522 | 0.02938 | -0.1521 | 69.8502
15 | 2.0782 | 0.03116 | -0.1482 | 66.6945
15.5 | 2.105 | 0.03292 | -0.1445 | 63.9429
16 | 2.1282 | 0.03499 | -0.1406 | 60.8231
16.5 | 2.1507 | 0.0371 | -0.1367 | 57.9704
17 | 2.1711 | 0.03945 | -0.1327 | 55.0342
17.5 | 2.1896 | 0.04204 | -0.1289 | 52.0837
18 | 2.2077 | 0.04472 | -0.1252 | 49.3672
18.5 | 2.2227 | 0.04766 | -0.1214 | 46.6366
19 | 2.2342 | 0.05104 | -0.1177 | 43.7735
19.5 | 2.2457 | 0.05455 | -0.1144 | 41.1677
20 | 2.2538 | 0.05848 | -0.1111 | 38.5397

## 158. Re 18M Mach 0.10 (2)
BIGFOIL.COM POLAR EXPORT
NACA6718
NACA6718 |  |  |  | Cl Max: | 2.308 | at alpha= | 19 | deg
JavaFoil+Calcfoil stall+Eppler ext transition |  |  |  | L/D Max: | 93.781 | at alpha= | -0.5 | deg
Re: | 18000000 |  |  | Cd Min: | 0.00884 | at alpha= | -7.5 | deg
Mach: | 0.1 |  |  | Cl=0 at alpha= | -9.1333 | deg
|  |  |  | @ Cl=0.1, Cd= | 0.010902
|  |  |  | @ Cl=0.4, Cd= | 0.0090984
|  |  |  | @ Cl=0.6, Cd= | 0.010979
alpha (deg) | Cl | Cd | Cm | Cl/Cd
-20 | -1.201 | 0.08115 | -0.176 | -14.801
-19.5 | -1.151 | 0.07491 | -0.178 | -15.366
-19 | -1.101 | 0.0689 | -0.181 | -15.973
-18.5 | -1.05 | 0.06304 | -0.184 | -16.655
-18 | -0.999 | 0.05738 | -0.187 | -17.416
-17.5 | -0.948 | 0.05217 | -0.19 | -18.168
-17 | -0.897 | 0.04689 | -0.194 | -19.12
-16.5 | -0.844 | 0.04244 | -0.197 | -19.888
-16 | -0.791 | 0.03828 | -0.2 | -20.672
-15.5 | -0.738 | 0.03448 | -0.203 | -21.395
-15 | -0.684 | 0.03098 | -0.206 | -22.066
-14.5 | -0.629 | 0.02785 | -0.208 | -22.585
-14 | -0.573 | 0.02515 | -0.211 | -22.79
-13.5 | -0.517 | 0.02274 | -0.214 | -22.729
-13 | -0.46 | 0.02067 | -0.216 | -22.243
-12.5 | -0.402 | 0.01893 | -0.219 | -21.238
-12 | -0.344 | 0.01746 | -0.221 | -19.676
-11.5 | -0.284 | 0.01623 | -0.223 | -17.522
-11 | -0.225 | 0.01531 | -0.224 | -14.681
-10.5 | -0.165 | 0.01444 | -0.226 | -11.419
-10 | -0.105 | 0.01461 | -0.228 | -7.171
-9.5 | -0.044 | 0.01373 | -0.23 | -3.235
-9 | 0.016 | 0.01292 | -0.233 | 1.274
-8.5 | 0.078 | 0.01189 | -0.237 | 6.586
-8 | 0.145 | 0.00888 | -0.247 | 16.342
-7.5 | 0.209 | 0.00884 | -0.248 | 23.657
-7 | 0.273 | 0.0089 | -0.249 | 30.662
-6.5 | 0.337 | 0.009 | -0.25 | 37.451
-6 | 0.401 | 0.0091 | -0.251 | 44.065
-5.5 | 0.465 | 0.00935 | -0.252 | 49.705
-5 | 0.528 | 0.01088 | -0.253 | 48.572
-4.5 | 0.592 | 0.01102 | -0.254 | 53.726
-4 | 0.656 | 0.01069 | -0.254 | 61.353
-3.5 | 0.72 | 0.01087 | -0.255 | 66.191
-3 | 0.783 | 0.01109 | -0.256 | 70.651
-2.5 | 0.847 | 0.01072 | -0.257 | 78.995
-2 | 0.91 | 0.01096 | -0.258 | 83.055
-1.5 | 0.974 | 0.01122 | -0.258 | 86.828
-1 | 1.037 | 0.01146 | -0.259 | 90.516
-0.5 | 1.1 | 0.01173 | -0.26 | 93.781
0 | 0.793 | 0.01129 | -0.26 | 70.284
0.5 | 0.835 | 0.01157 | -0.261 | 72.128
1 | 0.876 | 0.01185 | -0.262 | 73.88
1.5 | 0.917 | 0.01215 | -0.262 | 75.43
2 | 0.958 | 0.01248 | -0.263 | 76.717
2.5 | 0.999 | 0.01203 | -0.263 | 82.992
3 | 1.039 | 0.01236 | -0.264 | 84.067
3.5 | 1.08 | 0.0127 | -0.264 | 84.996
4 | 1.12 | 0.01486 | -0.265 | 75.398
4.5 | 1.161 | 0.0153 | -0.265 | 75.86
5 | 1.201 | 0.01576 | -0.266 | 76.186
5.5 | 1.241 | 0.01624 | -0.266 | 76.417
6 | 1.281 | 0.01672 | -0.266 | 76.612
6.5 | 1.321 | 0.01722 | -0.267 | 76.743
7 | 1.361 | 0.01774 | -0.267 | 76.741
7.5 | 1.401 | 0.01826 | -0.267 | 76.718
8 | 1.441 | 0.01882 | -0.268 | 76.569
8.5 | 1.481 | 0.01938 | -0.268 | 76.422
9 | 1.521 | 0.01998 | -0.268 | 76.13
9.5 | 1.561 | 0.02059 | -0.268 | 75.794
10 | 1.6 | 0.02122 | -0.268 | 75.425
10.5 | 1.64 | 0.02189 | -0.268 | 74.922
11 | 1.68 | 0.0226 | -0.268 | 74.327
11.5 | 1.72 | 0.02333 | -0.268 | 73.718
12 | 1.759 | 0.02408 | -0.268 | 73.063
12.5 | 1.799 | 0.0249 | -0.268 | 72.243
13 | 1.839 | 0.02575 | -0.268 | 71.403
13.5 | 1.878 | 0.02663 | -0.268 | 70.536
14 | 1.918 | 0.02755 | -0.268 | 69.626
14.5 | 1.957 | 0.02851 | -0.267 | 68.652
15 | 1.997 | 0.02959 | -0.267 | 67.476
15.5 | 2.036 | 0.03069 | -0.267 | 66.346
16 | 2.076 | 0.03186 | -0.266 | 65.153
16.5 | 2.115 | 0.03312 | -0.266 | 63.85
17 | 2.154 | 0.03436 | -0.265 | 62.685
17.5 | 2.193 | 0.03575 | -0.265 | 61.35
18 | 2.232 | 0.03723 | -0.264 | 59.937
18.5 | 2.27 | 0.03894 | -0.264 | 58.301
19 | 2.308 | 0.04069 | -0.263 | 56.722
19.5 | 2.286 | 0.04254 | -0.262 | 53.729
20 | 2.253 | 0.04459 | -0.261 | 50.523

## 159. Re 18M Mach 0.25 (1)
BIGFOIL.COM POLAR EXPORT
NACA6718
NACA6718 |  |  |  | Cl Max: | 2.2288 | at alpha= | 19 | deg
XFOIL ncrit=9 |  |  |  | L/D Max: | 112.79 | at alpha= | 1 | deg
Re: | 18000000 |  |  | Cd Min: | 0.00436 | at alpha= | -5.5 | deg
Mach: | 0.25 |  |  | Cl=0 at alpha= | -8.6521 | deg
|  |  |  | @ Cl=0.1, Cd= | 0.0050447
|  |  |  | @ Cl=0.4, Cd= | 0.0045602
|  |  |  | @ Cl=0.6, Cd= | 0.0061596
alpha (deg) | Cl | Cd | Cm | Cl/Cd
-20 | -1.006 | 0.05447 | -0.2021 | -18.4689
-19.5 | -1.0369 | 0.04567 | -0.2079 | -22.7042
-19 | -1.0548 | 0.03825 | -0.2129 | -27.5765
-18.5 | -1.0602 | 0.03214 | -0.217 | -32.9869
-18 | -1.0532 | 0.02716 | -0.2204 | -38.7776
-17.5 | -1.0349 | 0.02313 | -0.2233 | -44.7428
-17 | -1.0119 | 0.0195 | -0.2261 | -51.8923
-16.5 | -0.9844 | 0.01636 | -0.2285 | -60.1711
-16 | -0.9415 | 0.01403 | -0.2316 | -67.1062
-15.5 | -0.8812 | 0.01231 | -0.236 | -71.5841
-15 | -0.8142 | 0.0108 | -0.241 | -75.3889
-14.5 | -0.7518 | 0.0099 | -0.2431 | -75.9394
-14 | -0.6886 | 0.00931 | -0.2444 | -73.9635
-13.5 | -0.6254 | 0.00871 | -0.2458 | -71.8025
-13 | -0.5607 | 0.00819 | -0.2472 | -68.4615
-12.5 | -0.4955 | 0.00774 | -0.2486 | -64.0181
-12 | -0.4304 | 0.00729 | -0.2501 | -59.0398
-11.5 | -0.3651 | 0.00694 | -0.2514 | -52.6081
-11 | -0.3009 | 0.00659 | -0.2525 | -45.6601
-10.5 | -0.2382 | 0.00631 | -0.2534 | -37.7496
-10 | -0.1733 | 0.00603 | -0.2547 | -28.7396
-9.5 | -0.1079 | 0.00573 | -0.2561 | -18.8307
-9 | -0.0437 | 0.00549 | -0.2573 | -7.9599
-8.5 | 0.0191 | 0.00531 | -0.2581 | 3.597
-8 | 0.0829 | 0.0051 | -0.2592 | 16.2549
-7.5 | 0.1478 | 0.00489 | -0.2606 | 30.2249
-7 | 0.2112 | 0.00471 | -0.2616 | 44.8408
-6.5 | 0.2719 | 0.00458 | -0.2621 | 59.3668
-6 | 0.3355 | 0.00443 | -0.2632 | 75.7336
-5.5 | 0.3931 | 0.00436 | -0.263 | 90.1606
-4.5 | 0.4217 | 0.00519 | -0.2436 | 81.2524
-4 | 0.4678 | 0.00548 | -0.241 | 85.365
-3.5 | 0.5146 | 0.00575 | -0.2385 | 89.4957
-3 | 0.5631 | 0.00601 | -0.2365 | 93.6938
-2.5 | 0.6149 | 0.00622 | -0.2351 | 98.8585
-2 | 0.662 | 0.00653 | -0.2328 | 101.3783
-1.5 | 0.7112 | 0.00683 | -0.2309 | 104.1288
-1 | 0.7633 | 0.00709 | -0.2296 | 107.6587
-0.5 | 0.8114 | 0.00745 | -0.2275 | 108.9128
0 | 0.8597 | 0.00785 | -0.2255 | 109.5159
0.5 | 0.9109 | 0.00818 | -0.224 | 111.357
1 | 0.9621 | 0.00853 | -0.2226 | 112.7902
1.5 | 1.0079 | 0.00905 | -0.2201 | 111.3702
2 | 1.0568 | 0.0095 | -0.2182 | 111.2421
2.5 | 1.1074 | 0.0099 | -0.2166 | 111.8586
3 | 1.1564 | 0.01038 | -0.2147 | 111.4066
3.5 | 1.2041 | 0.01091 | -0.2126 | 110.3666
4 | 1.2507 | 0.01148 | -0.2103 | 108.946
4.5 | 1.2976 | 0.01206 | -0.208 | 107.5954
5 | 1.3452 | 0.01263 | -0.2059 | 106.5083
5.5 | 1.3933 | 0.0132 | -0.2038 | 105.553
6 | 1.4371 | 0.01393 | -0.201 | 103.1658
6.5 | 1.4814 | 0.01466 | -0.1983 | 101.0505
7 | 1.5271 | 0.01535 | -0.1958 | 99.4853
7.5 | 1.5728 | 0.01605 | -0.1933 | 97.9938
8 | 1.6132 | 0.01699 | -0.1899 | 94.95
8.5 | 1.6563 | 0.01782 | -0.187 | 92.9461
9 | 1.6992 | 0.01867 | -0.1841 | 91.0123
9.5 | 1.7384 | 0.01972 | -0.1806 | 88.1542
10 | 1.7783 | 0.02077 | -0.1773 | 85.6187
10.5 | 1.8194 | 0.02178 | -0.1741 | 83.5354
11 | 1.854 | 0.02311 | -0.17 | 80.225
11.5 | 1.891 | 0.02436 | -0.1663 | 77.6273
12 | 1.9282 | 0.02564 | -0.1627 | 75.2028
12.5 | 1.9607 | 0.02723 | -0.1585 | 72.0051
13 | 1.9941 | 0.02875 | -0.1545 | 69.36
13.5 | 2.0239 | 0.03057 | -0.1501 | 66.2054
14 | 2.054 | 0.03241 | -0.1459 | 63.3755
14.5 | 2.0811 | 0.03452 | -0.1415 | 60.2868
15 | 2.1043 | 0.03692 | -0.1367 | 56.9962
15.5 | 2.1321 | 0.03907 | -0.1327 | 54.5713
16 | 2.1522 | 0.04189 | -0.1281 | 51.3774
16.5 | 2.1694 | 0.04501 | -0.1234 | 48.1982
17 | 2.1882 | 0.0481 | -0.1193 | 45.4927
17.5 | 2.2012 | 0.05175 | -0.115 | 42.5353
18 | 2.2106 | 0.05589 | -0.1108 | 39.5527
18.5 | 2.2218 | 0.06004 | -0.1073 | 37.0053
19 | 2.2288 | 0.0646 | -0.1039 | 34.5015
19.5 | 2.2264 | 0.07023 | -0.1007 | 31.7016
20 | 2.2223 | 0.07615 | -0.098 | 29.1832

## 160. Re 18M Mach 0.25 (2)
BIGFOIL.COM POLAR EXPORT
NACA6718
NACA6718 |  |  |  | Cl Max: | 1.916 | at alpha= | 19 | deg
JavaFoil+Calcfoil stall+Eppler ext transition |  |  |  | L/D Max: | 100.388 | at alpha= | -0.5 | deg
Re: | 18000000 |  |  | Cd Min: | 0.00899 | at alpha= | -7 | deg
Mach: | 0.25 |  |  | Cl=0 at alpha= | -9.1371 | deg
|  |  |  | @ Cl=0.1, Cd= | 0.012771
|  |  |  | @ Cl=0.4, Cd= | 0.010571
|  |  |  | @ Cl=0.6, Cd= | 0.010715
alpha (deg) | Cl | Cd | Cm | Cl/Cd
-20 | -1.213 | 0.09973 | -0.172 | -12.161
-19.5 | -1.163 | 0.0916 | -0.175 | -12.695
-19 | -1.112 | 0.08424 | -0.179 | -13.203
-18.5 | -1.062 | 0.07695 | -0.182 | -13.795
-18 | -1.011 | 0.0699 | -0.186 | -14.458
-17.5 | -0.959 | 0.06339 | -0.189 | -15.131
-17 | -0.907 | 0.05714 | -0.193 | -15.878
-16.5 | -0.855 | 0.051 | -0.197 | -16.772
-16 | -0.802 | 0.04576 | -0.2 | -17.534
-15.5 | -0.748 | 0.04107 | -0.204 | -18.224
-15 | -0.694 | 0.03661 | -0.207 | -18.963
-14.5 | -0.639 | 0.03252 | -0.21 | -19.653
-14 | -0.583 | 0.0289 | -0.214 | -20.184
-13.5 | -0.526 | 0.02596 | -0.217 | -20.281
-13 | -0.469 | 0.02331 | -0.22 | -20.109
-12.5 | -0.41 | 0.02098 | -0.223 | -19.565
-12 | -0.351 | 0.01904 | -0.225 | -18.443
-11.5 | -0.291 | 0.0175 | -0.228 | -16.631
-11 | -0.23 | 0.01618 | -0.23 | -14.235
-10.5 | -0.169 | 0.01513 | -0.232 | -11.162
-10 | -0.107 | 0.01545 | -0.233 | -6.94
-9.5 | -0.045 | 0.01474 | -0.235 | -3.08
-9 | 0.017 | 0.01386 | -0.237 | 1.213
-8.5 | 0.08 | 0.01305 | -0.24 | 6.096
-8 | 0.143 | 0.01217 | -0.243 | 11.781
-7.5 | 0.215 | 0.00903 | -0.255 | 23.79
-7 | 0.281 | 0.00899 | -0.256 | 31.222
-6.5 | 0.346 | 0.01053 | -0.257 | 32.882
-6 | 0.412 | 0.01058 | -0.258 | 38.916
-5.5 | 0.478 | 0.01027 | -0.259 | 46.5
-5 | 0.543 | 0.01056 | -0.26 | 51.435
-4.5 | 0.609 | 0.01074 | -0.26 | 56.653
-4 | 0.674 | 0.01089 | -0.261 | 61.892
-3.5 | 0.74 | 0.01052 | -0.262 | 70.3
-3 | 0.805 | 0.01071 | -0.263 | 75.136
-2.5 | 0.87 | 0.01092 | -0.264 | 79.705
-2 | 0.936 | 0.01119 | -0.265 | 83.609
-1.5 | 1.001 | 0.01143 | -0.265 | 87.577
-1 | 1.066 | 0.01101 | -0.266 | 96.765
-0.5 | 1.131 | 0.01126 | -0.267 | 100.388
0 | 0.661 | 0.01155 | -0.268 | 57.201
0.5 | 0.694 | 0.01184 | -0.268 | 58.613
1 | 0.727 | 0.01142 | -0.269 | 63.659
1.5 | 0.76 | 0.01171 | -0.269 | 64.904
2 | 0.793 | 0.01204 | -0.27 | 65.829
2.5 | 0.825 | 0.01237 | -0.271 | 66.701
3 | 0.858 | 0.01448 | -0.271 | 59.248
3.5 | 0.89 | 0.01495 | -0.272 | 59.572
4 | 0.923 | 0.01542 | -0.272 | 59.833
4.5 | 0.955 | 0.01589 | -0.273 | 60.098
5 | 0.987 | 0.01641 | -0.273 | 60.169
5.5 | 1.02 | 0.01694 | -0.273 | 60.193
6 | 1.052 | 0.0175 | -0.274 | 60.132
6.5 | 1.084 | 0.01805 | -0.274 | 60.066
7 | 1.117 | 0.01865 | -0.274 | 59.895
7.5 | 1.149 | 0.01924 | -0.275 | 59.732
8 | 1.182 | 0.01988 | -0.275 | 59.451
8.5 | 1.214 | 0.02054 | -0.275 | 59.126
9 | 1.247 | 0.02123 | -0.275 | 58.739
9.5 | 1.28 | 0.02196 | -0.275 | 58.278
10 | 1.313 | 0.02272 | -0.275 | 57.781
10.5 | 1.346 | 0.02352 | -0.275 | 57.209
11 | 1.379 | 0.02439 | -0.275 | 56.534
11.5 | 1.412 | 0.02527 | -0.275 | 55.867
12 | 1.445 | 0.02621 | -0.275 | 55.144
12.5 | 1.479 | 0.02724 | -0.275 | 54.291
13 | 1.513 | 0.02835 | -0.275 | 53.36
13.5 | 1.546 | 0.02947 | -0.275 | 52.477
14 | 1.58 | 0.03067 | -0.274 | 51.528
14.5 | 1.614 | 0.03208 | -0.274 | 50.318
15 | 1.648 | 0.03351 | -0.274 | 49.181
15.5 | 1.682 | 0.03507 | -0.273 | 47.979
16 | 1.717 | 0.03674 | -0.273 | 46.72
16.5 | 1.751 | 0.03854 | -0.272 | 45.421
17 | 1.785 | 0.04061 | -0.271 | 43.939
17.5 | 1.818 | 0.04295 | -0.27 | 42.327
18 | 1.851 | 0.04543 | -0.27 | 40.752
18.5 | 1.884 | 0.04828 | -0.268 | 39.024
19 | 1.916 | 0.05165 | -0.267 | 37.092
19.5 | 1.85 | 0.05551 | -0.265 | 33.334
20 | 1.768 | 0.06021 | -0.263 | 29.356

## 161. Re 18M Mach 0.50 (1)
BIGFOIL.COM POLAR EXPORT
NACA6718
NACA6718 |  |  |  | Cl Max: | 2.2023 | at alpha= | 15.5 | deg
XFOIL ncrit=9 |  |  |  | L/D Max: | 100.168 | at alpha= | -4.5 | deg
Re: | 18000000 |  |  | Cd Min: | 0.00456 | at alpha= | -5 | deg
Mach: | 0.5 |  |  | Cl=0 at alpha= | -8.1238 | deg
|  |  |  | @ Cl=0.1, Cd= | 0.0054285
|  |  |  | @ Cl=0.4, Cd= | 0.0045923
|  |  |  | @ Cl=0.6, Cd= | 0.007578
alpha (deg) | Cl | Cd | Cm | Cl/Cd
-18.5 | -0.3816 | 0.11495 | -0.2124 | -3.3197
-18 | -0.4096 | 0.10476 | -0.2195 | -3.9099
-17.5 | -0.4486 | 0.09395 | -0.2274 | -4.7749
-17 | -0.484 | 0.0839 | -0.2349 | -5.7688
-16.5 | -0.5243 | 0.07394 | -0.2424 | -7.0909
-16 | -0.5679 | 0.0642 | -0.2498 | -8.8458
-15.5 | -0.6125 | 0.05482 | -0.2568 | -11.1729
-15 | -0.6543 | 0.04586 | -0.2634 | -14.2673
-14.5 | -0.6906 | 0.03747 | -0.2695 | -18.4307
-14 | -0.7194 | 0.02984 | -0.2744 | -24.1086
-13.5 | -0.7347 | 0.02318 | -0.2781 | -31.6954
-13 | -0.7275 | 0.01782 | -0.2805 | -40.8249
-12.5 | -0.6885 | 0.01405 | -0.2827 | -49.0036
-12 | -0.6167 | 0.01149 | -0.286 | -53.6728
-11.5 | -0.5308 | 0.00965 | -0.2895 | -55.0052
-11 | -0.4482 | 0.00877 | -0.2897 | -51.106
-10.5 | -0.365 | 0.008 | -0.29 | -45.625
-10 | -0.2818 | 0.00741 | -0.2903 | -38.0297
-9.5 | -0.2006 | 0.00691 | -0.2905 | -29.0304
-9 | -0.1248 | 0.00649 | -0.2899 | -19.2296
-8.5 | -0.0532 | 0.00613 | -0.2887 | -8.6786
-8 | 0.0175 | 0.00579 | -0.2875 | 3.0225
-7.5 | 0.0888 | 0.00547 | -0.2867 | 16.234
-7 | 0.1589 | 0.00521 | -0.2859 | 30.499
-6.5 | 0.2199 | 0.00501 | -0.2834 | 43.8922
-5.5 | 0.3651 | 0.00463 | -0.2837 | 78.8553
-5 | 0.4299 | 0.00456 | -0.2824 | 94.2763
-4.5 | 0.4768 | 0.00476 | -0.2774 | 100.1681
-4 | 0.4593 | 0.00624 | -0.2594 | 73.6058
-3.5 | 0.504 | 0.00676 | -0.2543 | 74.5562
-3 | 0.5562 | 0.0072 | -0.2509 | 77.25
-2.5 | 0.6095 | 0.00766 | -0.2478 | 79.5692
-2 | 0.6639 | 0.00812 | -0.245 | 81.7611
-1.5 | 0.7214 | 0.00855 | -0.2428 | 84.3743
-1 | 0.7755 | 0.00911 | -0.24 | 85.1262
-0.5 | 0.8323 | 0.0096 | -0.2377 | 86.6979
0 | 0.8892 | 0.01012 | -0.2354 | 87.8656
0.5 | 0.9439 | 0.01075 | -0.2328 | 87.8047
1 | 1.0016 | 0.01131 | -0.2306 | 88.5588
1.5 | 1.0581 | 0.01191 | -0.2282 | 88.8413
2 | 1.1145 | 0.01252 | -0.2257 | 89.0176
2.5 | 1.169 | 0.01327 | -0.2228 | 88.0934
3 | 1.2246 | 0.01399 | -0.2201 | 87.534
3.5 | 1.2791 | 0.01476 | -0.2171 | 86.6599
4 | 1.3355 | 0.01548 | -0.2142 | 86.2726
4.5 | 1.3843 | 0.01654 | -0.2101 | 83.6941
5 | 1.4377 | 0.01747 | -0.2066 | 82.2954
5.5 | 1.4908 | 0.01843 | -0.2029 | 80.8899
6 | 1.5384 | 0.01966 | -0.1983 | 78.2503
6.5 | 1.5893 | 0.02083 | -0.1941 | 76.2986
7 | 1.639 | 0.02208 | -0.1897 | 74.2301
7.5 | 1.6836 | 0.02365 | -0.1844 | 71.1882
8 | 1.7321 | 0.02506 | -0.1796 | 69.1181
8.5 | 1.7757 | 0.02683 | -0.174 | 66.1834
9 | 1.821 | 0.02858 | -0.1687 | 63.7159
9.5 | 1.8625 | 0.03064 | -0.1629 | 60.7866
10 | 1.9069 | 0.03259 | -0.1573 | 58.5118
10.5 | 1.9449 | 0.03503 | -0.1511 | 55.521
11 | 1.9833 | 0.03757 | -0.145 | 52.7895
11.5 | 2.0231 | 0.04013 | -0.1391 | 50.4137
12 | 2.0572 | 0.04317 | -0.1328 | 47.6535
12.5 | 2.0883 | 0.04657 | -0.1265 | 44.8422
13 | 2.1187 | 0.05019 | -0.1204 | 42.2136
13.5 | 2.1459 | 0.05414 | -0.1144 | 39.6361
14 | 2.1665 | 0.0588 | -0.1086 | 36.8452
14.5 | 2.1857 | 0.06371 | -0.1031 | 34.307
15 | 2.197 | 0.06934 | -0.0978 | 31.6845
15.5 | 2.2023 | 0.07557 | -0.093 | 29.1425
16 | 2.1915 | 0.08324 | -0.0889 | 26.3275
16.5 | 2.1679 | 0.09212 | -0.0859 | 23.5334
17 | 2.1346 | 0.10212 | -0.0845 | 20.9029

## 162. Re 18M Mach 0.50 (2)
BIGFOIL.COM POLAR EXPORT
NACA6718
NACA6718 |  |  |  | Cl Max: | 1.687 | at alpha= | 20 | deg
JavaFoil+Calcfoil stall+Eppler ext transition |  |  |  | L/D Max: | 51.359 | at alpha= | 3 | deg
Re: | 18000000 |  |  | Cd Min: | 0.00996 | at alpha= | -4 | deg
Mach: | 0.5 |  |  | Cl=0 at alpha= | -9.1324 | deg
|  |  |  | @ Cl=0.1, Cd= | 0.015437
|  |  |  | @ Cl=0.4, Cd= | 0.010076
|  |  |  | @ Cl=0.6, Cd= | 0.012977
alpha (deg) | Cl | Cd | Cm | Cl/Cd
-20 | -0.644 | 0.18072 | -0.156 | -3.565
-19.5 | -0.613 | 0.1916 | -0.151 | -3.198
-19 | -0.585 | 0.16425 | -0.156 | -3.561
-18.5 | -0.554 | 0.1728 | -0.151 | -3.203
-18 | -0.526 | 0.14662 | -0.157 | -3.588
-17.5 | -0.494 | 0.1531 | -0.15 | -3.229
-17 | -0.468 | 0.12954 | -0.161 | -3.611
-16.5 | -0.437 | 0.12677 | -0.156 | -3.445
-16 | -0.412 | 0.10578 | -0.173 | -3.896
-15.5 | -0.387 | 0.09076 | -0.185 | -4.259
-15 | -0.359 | 0.08133 | -0.193 | -4.413
-14.5 | -0.327 | 0.0824 | -0.189 | -3.964
-14 | -0.297 | 0.07702 | -0.193 | -3.859
-13.5 | -0.267 | 0.07446 | -0.194 | -3.582
-13 | -0.244 | 0.05176 | -0.217 | -4.714
-12.5 | -0.216 | 0.04136 | -0.227 | -5.226
-12 | -0.186 | 0.0345 | -0.234 | -5.403
-11.5 | -0.156 | 0.02908 | -0.24 | -5.352
-11 | -0.124 | 0.02472 | -0.246 | -5.016
-10.5 | -0.092 | 0.02151 | -0.25 | -4.255
-10 | -0.058 | 0.01898 | -0.254 | -3.079
-9.5 | -0.025 | 0.01908 | -0.257 | -1.301
-9 | 0.009 | 0.01779 | -0.26 | 0.517
-8.5 | 0.044 | 0.01642 | -0.262 | 2.65
-8 | 0.078 | 0.01577 | -0.264 | 4.943
-7.5 | 0.113 | 0.01524 | -0.266 | 7.384
-7 | 0.147 | 0.0147 | -0.268 | 10.026
-6.5 | 0.183 | 0.01416 | -0.271 | 12.89
-6 | 0.218 | 0.01277 | -0.273 | 17.089
-5.5 | 0.256 | 0.01249 | -0.278 | 20.47
-5 | 0.301 | 0.01005 | -0.29 | 29.979
-4.5 | 0.338 | 0.01023 | -0.291 | 33.001
-4 | 0.374 | 0.00996 | -0.292 | 37.547
-3.5 | 0.41 | 0.01012 | -0.293 | 40.531
-3 | 0.447 | 0.01028 | -0.294 | 43.431
-2.5 | 0.483 | 0.01048 | -0.295 | 46.042
-2 | 0.519 | 0.01218 | -0.295 | 42.596
-1.5 | 0.555 | 0.01253 | -0.296 | 44.297
-1 | 0.591 | 0.01288 | -0.297 | 45.897
-0.5 | 0.627 | 0.01327 | -0.298 | 47.256
0 | 0.66 | 0.0137 | -0.299 | 48.213
0.5 | 0.696 | 0.01415 | -0.299 | 49.197
1 | 0.731 | 0.01462 | -0.3 | 50.028
1.5 | 0.767 | 0.01517 | -0.301 | 50.559
2 | 0.802 | 0.01572 | -0.301 | 51.02
2.5 | 0.837 | 0.01634 | -0.302 | 51.25
3 | 0.872 | 0.01699 | -0.303 | 51.359
3.5 | 0.907 | 0.01768 | -0.303 | 51.325
4 | 0.942 | 0.0184 | -0.304 | 51.202
4.5 | 0.977 | 0.01921 | -0.304 | 50.865
5 | 1.012 | 0.02007 | -0.304 | 50.4
5.5 | 1.046 | 0.02095 | -0.305 | 49.924
6 | 1.08 | 0.02192 | -0.305 | 49.271
6.5 | 1.114 | 0.02299 | -0.306 | 48.466
7 | 1.148 | 0.02413 | -0.306 | 47.572
7.5 | 1.182 | 0.0254 | -0.306 | 46.533
8 | 1.215 | 0.02683 | -0.306 | 45.291
8.5 | 1.248 | 0.02848 | -0.306 | 43.821
9 | 1.281 | 0.03049 | -0.306 | 42.009
9.5 | 1.313 | 0.03305 | -0.306 | 39.711
10 | 1.342 | 0.03786 | -0.305 | 35.445
10.5 | 1.373 | 0.03972 | -0.305 | 34.576
11 | 1.406 | 0.03986 | -0.305 | 35.269
11.5 | 1.431 | 0.04521 | -0.303 | 31.651
12 | 1.331 | 0.07589 | -0.264 | 17.537
12.5 | 1.271 | 0.11536 | -0.212 | 11.016
13 | 1.289 | 0.12942 | -0.203 | 9.961
13.5 | 1.315 | 0.14299 | -0.201 | 9.195
14 | 1.345 | 0.1495 | -0.205 | 8.999
14.5 | 1.374 | 0.16057 | -0.206 | 8.556
15 | 1.4 | 0.17599 | -0.206 | 7.955
15.5 | 1.428 | 0.18504 | -0.207 | 7.719
16 | 1.456 | 0.19834 | -0.208 | 7.342
16.5 | 1.488 | 0.20252 | -0.212 | 7.347
17 | 1.515 | 0.21283 | -0.213 | 7.12
17.5 | 1.545 | 0.2237 | -0.215 | 6.908
18 | 1.572 | 0.23538 | -0.216 | 6.68
18.5 | 1.601 | 0.24199 | -0.217 | 6.614
19 | 1.63 | 0.25113 | -0.219 | 6.492
19.5 | 1.657 | 0.26286 | -0.219 | 6.304
20 | 1.687 | 0.26521 | -0.222 | 6.362

## 163. Re 20M Mach 0.00 (1)
BIGFOIL.COM POLAR EXPORT
NACA6718
NACA6718 |  |  |  | Cl Max: | 2.2673 | at alpha= | 20 | deg
XFOIL ncrit=9 |  |  |  | L/D Max: | 120.121 | at alpha= | 2.5 | deg
Re: | 20000000 |  |  | Cd Min: | 0.00437 | at alpha= | -6 | deg
Mach: | 0 |  |  | Cl=0 at alpha= | -8.7533 | deg
|  |  |  | @ Cl=0.1, Cd= | 0.0048509
|  |  |  | @ Cl=0.4, Cd= | 0.0051926
|  |  |  | @ Cl=0.6, Cd= | 0.0059817
alpha (deg) | Cl | Cd | Cm | Cl/Cd
-20 | -1.1982 | 0.02553 | -0.2012 | -46.933
-19.5 | -1.1786 | 0.02217 | -0.204 | -53.1619
-19 | -1.1502 | 0.01957 | -0.2065 | -58.7736
-18.5 | -1.118 | 0.01718 | -0.2091 | -65.0757
-18 | -1.0862 | 0.015 | -0.2113 | -72.4133
-17.5 | -1.038 | 0.01314 | -0.2158 | -78.9954
-17 | -0.9803 | 0.01166 | -0.2209 | -84.0738
-16.5 | -0.9218 | 0.01078 | -0.2242 | -85.5102
-16 | -0.8648 | 0.01008 | -0.2265 | -85.7937
-15.5 | -0.8073 | 0.00944 | -0.2285 | -85.5191
-15 | -0.7491 | 0.00896 | -0.2303 | -83.6049
-14.5 | -0.6907 | 0.00854 | -0.2319 | -80.8782
-14 | -0.6323 | 0.00807 | -0.2335 | -78.3519
-13.5 | -0.5733 | 0.00771 | -0.2351 | -74.358
-13 | -0.5133 | 0.00735 | -0.2367 | -69.8367
-12.5 | -0.4528 | 0.00698 | -0.2384 | -64.8711
-12 | -0.3919 | 0.00669 | -0.24 | -58.58
-11.5 | -0.3316 | 0.00637 | -0.2416 | -52.0565
-11 | -0.2724 | 0.00616 | -0.2427 | -44.2208
-10.5 | -0.212 | 0.00589 | -0.2441 | -35.9932
-10 | -0.1505 | 0.00564 | -0.2457 | -26.6844
-9.5 | -0.0897 | 0.00544 | -0.2471 | -16.489
-9 | -0.0299 | 0.00524 | -0.2482 | -5.7061
-8.5 | 0.0307 | 0.00505 | -0.2495 | 6.0792
-8 | 0.0923 | 0.00487 | -0.251 | 18.9528
-7.5 | 0.1526 | 0.00472 | -0.2521 | 32.3305
-7 | 0.2116 | 0.00459 | -0.2529 | 46.1002
-6.5 | 0.2721 | 0.00445 | -0.2541 | 61.1461
-6 | 0.3293 | 0.00437 | -0.2545 | 75.3547
-5.5 | 0.3572 | 0.00481 | -0.2484 | 74.262
-5 | 0.3766 | 0.00508 | -0.2404 | 74.1339
-4.5 | 0.414 | 0.00526 | -0.2364 | 78.7072
-4 | 0.4619 | 0.00542 | -0.2348 | 85.2214
-3.5 | 0.5113 | 0.00563 | -0.2334 | 90.8171
-3 | 0.5603 | 0.00582 | -0.232 | 96.2715
-2.5 | 0.6094 | 0.00602 | -0.2306 | 101.2292
-2 | 0.6578 | 0.00627 | -0.229 | 104.9123
-1.5 | 0.7085 | 0.00648 | -0.228 | 109.3364
-1 | 0.7561 | 0.00675 | -0.2263 | 112.0148
-0.5 | 0.804 | 0.00704 | -0.2246 | 114.2045
0 | 0.8531 | 0.00734 | -0.2233 | 116.2262
0.5 | 0.9033 | 0.00763 | -0.2222 | 118.3879
1 | 0.95 | 0.008 | -0.2203 | 118.75
1.5 | 0.9963 | 0.0084 | -0.2184 | 118.6071
2 | 1.0452 | 0.00876 | -0.2171 | 119.3151
2.5 | 1.0943 | 0.00911 | -0.2158 | 120.1207
3 | 1.1418 | 0.00954 | -0.2142 | 119.6855
3.5 | 1.186 | 0.01004 | -0.2119 | 118.1275
4 | 1.2328 | 0.01048 | -0.2102 | 117.6336
4.5 | 1.2795 | 0.01094 | -0.2086 | 116.9561
5 | 1.3255 | 0.01145 | -0.2067 | 115.7642
5.5 | 1.3716 | 0.01193 | -0.205 | 114.9707
6 | 1.4137 | 0.01254 | -0.2025 | 112.7352
6.5 | 1.4581 | 0.0131 | -0.2005 | 111.3053
7 | 1.5024 | 0.01368 | -0.1985 | 109.8246
7.5 | 1.5459 | 0.01429 | -0.1963 | 108.1805
8 | 1.5859 | 0.01501 | -0.1936 | 105.6562
8.5 | 1.6271 | 0.01572 | -0.1911 | 103.5051
9 | 1.6692 | 0.0164 | -0.1889 | 101.7805
9.5 | 1.7108 | 0.0171 | -0.1866 | 100.0468
10 | 1.7474 | 0.01799 | -0.1835 | 97.1317
10.5 | 1.7862 | 0.01883 | -0.1808 | 94.8593
11 | 1.8251 | 0.01967 | -0.1782 | 92.786
11.5 | 1.8585 | 0.02078 | -0.1747 | 89.437
12 | 1.895 | 0.02175 | -0.1719 | 87.1264
12.5 | 1.9305 | 0.02277 | -0.1689 | 84.7826
13 | 1.9603 | 0.02413 | -0.1652 | 81.2391
13.5 | 1.9941 | 0.02529 | -0.1621 | 78.8493
14 | 2.0236 | 0.02671 | -0.1585 | 75.7619
14.5 | 2.0526 | 0.02816 | -0.155 | 72.8906
15 | 2.082 | 0.02962 | -0.1516 | 70.2903
15.5 | 2.1054 | 0.03152 | -0.1475 | 66.7957
16 | 2.1335 | 0.03314 | -0.1442 | 64.3784
16.5 | 2.1549 | 0.03525 | -0.1403 | 61.1319
17 | 2.1742 | 0.03753 | -0.1362 | 57.9323
17.5 | 2.1981 | 0.03955 | -0.1329 | 55.5777
18 | 2.2141 | 0.04226 | -0.1289 | 52.3923
18.5 | 2.2276 | 0.04523 | -0.125 | 49.2505
19 | 2.2446 | 0.04794 | -0.1216 | 46.821
19.5 | 2.2585 | 0.05103 | -0.1183 | 44.2583
20 | 2.2673 | 0.05468 | -0.1149 | 41.4649

## 164. Re 20M Mach 0.00 (2)
BIGFOIL.COM POLAR EXPORT
NACA6718
NACA6718 |  |  |  | Cl Max: | 2.354 | at alpha= | 19 | deg
JavaFoil+Calcfoil stall+Eppler ext transition |  |  |  | L/D Max: | 94.026 | at alpha= | -0.5 | deg
Re: | 20000000 |  |  | Cd Min: | 0.00884 | at alpha= | -8.5 | deg
Mach: | 0 |  |  | Cl=0 at alpha= | -9.1333 | deg
|  |  |  | @ Cl=0.1, Cd= | 0.0088581
|  |  |  | @ Cl=0.4, Cd= | 0.0090933
|  |  |  | @ Cl=0.6, Cd= | 0.011016
alpha (deg) | Cl | Cd | Cm | Cl/Cd
-20 | -1.2 | 0.07741 | -0.176 | -15.498
-19.5 | -1.15 | 0.07114 | -0.179 | -16.164
-19 | -1.099 | 0.06545 | -0.182 | -16.799
-18.5 | -1.049 | 0.05988 | -0.185 | -17.516
-18 | -0.998 | 0.05457 | -0.188 | -18.287
-17.5 | -0.947 | 0.04961 | -0.191 | -19.081
-17 | -0.895 | 0.04479 | -0.194 | -19.985
-16.5 | -0.843 | 0.04046 | -0.197 | -20.834
-16 | -0.79 | 0.03641 | -0.2 | -21.695
-15.5 | -0.736 | 0.03282 | -0.203 | -22.437
-15 | -0.682 | 0.02962 | -0.206 | -23.036
-14.5 | -0.628 | 0.02672 | -0.208 | -23.488
-14 | -0.572 | 0.02408 | -0.211 | -23.753
-13.5 | -0.516 | 0.02188 | -0.214 | -23.568
-13 | -0.459 | 0.01995 | -0.216 | -22.985
-12.5 | -0.401 | 0.01834 | -0.218 | -21.85
-12 | -0.342 | 0.01695 | -0.22 | -20.201
-11.5 | -0.283 | 0.01592 | -0.222 | -17.792
-11 | -0.224 | 0.01588 | -0.224 | -14.091
-10.5 | -0.164 | 0.01521 | -0.225 | -10.797
-10 | -0.104 | 0.0144 | -0.227 | -7.254
-9.5 | -0.044 | 0.01341 | -0.23 | -3.302
-9 | 0.016 | 0.01248 | -0.233 | 1.317
-8.5 | 0.081 | 0.00884 | -0.245 | 9.134
-8 | 0.144 | 0.0089 | -0.246 | 16.235
-7.5 | 0.208 | 0.00885 | -0.247 | 23.513
-7 | 0.272 | 0.00891 | -0.248 | 30.488
-6.5 | 0.335 | 0.009 | -0.249 | 37.253
-6 | 0.399 | 0.00909 | -0.25 | 43.862
-5.5 | 0.462 | 0.0093 | -0.251 | 49.709
-5 | 0.526 | 0.00941 | -0.252 | 55.866
-4.5 | 0.589 | 0.01098 | -0.252 | 53.68
-4 | 0.653 | 0.01119 | -0.253 | 58.346
-3.5 | 0.716 | 0.01082 | -0.254 | 66.156
-3 | 0.779 | 0.01103 | -0.255 | 70.668
-2.5 | 0.843 | 0.01128 | -0.256 | 74.682
-2 | 0.906 | 0.01152 | -0.256 | 78.6
-1.5 | 0.969 | 0.01114 | -0.257 | 86.978
-1 | 1.032 | 0.01138 | -0.258 | 90.695
-0.5 | 1.095 | 0.01165 | -0.259 | 94.026
0 | 0.808 | 0.01192 | -0.259 | 67.795
0.5 | 0.851 | 0.01148 | -0.26 | 74.113
1 | 0.893 | 0.01177 | -0.26 | 75.88
1.5 | 0.935 | 0.01207 | -0.261 | 77.463
2 | 0.977 | 0.01235 | -0.262 | 79.106
2.5 | 1.018 | 0.01271 | -0.262 | 80.09
3 | 1.06 | 0.01223 | -0.263 | 86.689
3.5 | 1.101 | 0.01255 | -0.263 | 87.774
4 | 1.143 | 0.01288 | -0.264 | 88.74
4.5 | 1.184 | 0.01507 | -0.264 | 78.549
5 | 1.225 | 0.01551 | -0.264 | 78.972
5.5 | 1.266 | 0.01597 | -0.265 | 79.291
6 | 1.307 | 0.01643 | -0.265 | 79.548
6.5 | 1.348 | 0.0169 | -0.266 | 79.785
7 | 1.389 | 0.01739 | -0.266 | 79.867
7.5 | 1.43 | 0.0179 | -0.266 | 79.884
8 | 1.471 | 0.01841 | -0.266 | 79.882
8.5 | 1.511 | 0.01897 | -0.267 | 79.695
9 | 1.552 | 0.01953 | -0.267 | 79.486
9.5 | 1.593 | 0.02012 | -0.267 | 79.148
10 | 1.633 | 0.02072 | -0.267 | 78.823
10.5 | 1.674 | 0.02135 | -0.267 | 78.407
11 | 1.714 | 0.02202 | -0.267 | 77.874
11.5 | 1.755 | 0.02272 | -0.267 | 77.25
12 | 1.795 | 0.02343 | -0.267 | 76.634
12.5 | 1.836 | 0.02421 | -0.267 | 75.841
13 | 1.876 | 0.02501 | -0.267 | 75.032
13.5 | 1.917 | 0.02582 | -0.267 | 74.225
14 | 1.957 | 0.02668 | -0.266 | 73.357
14.5 | 1.997 | 0.02765 | -0.266 | 72.223
15 | 2.037 | 0.02865 | -0.266 | 71.109
15.5 | 2.077 | 0.02965 | -0.266 | 70.071
16 | 2.117 | 0.03075 | -0.265 | 68.845
16.5 | 2.157 | 0.03183 | -0.265 | 67.784
17 | 2.197 | 0.03302 | -0.264 | 66.535
17.5 | 2.237 | 0.03429 | -0.264 | 65.238
18 | 2.276 | 0.03567 | -0.263 | 63.81
18.5 | 2.315 | 0.0372 | -0.263 | 62.238
19 | 2.354 | 0.03881 | -0.262 | 60.657
19.5 | 2.336 | 0.04044 | -0.261 | 57.775
20 | 2.309 | 0.04221 | -0.26 | 54.698

## 165. Re 20M Mach 0.00 (3)
BIGFOIL.COM POLAR EXPORT
NACA6718
NACA6718 |  |  |  | Cl Max: | 2.2776 | at alpha= | 20 | deg
NF |  |  |  | L/D Max: | 120.837 | at alpha= | 3 | deg
Re: | 20000000 |  |  | Cd Min: | 0.0047676 | at alpha= | -7 | deg
Mach: | 0 |  |  | Cl=0 at alpha= | -8.9019 | deg
|  |  |  | @ Cl=0.1, Cd= | 0.0048721
|  |  |  | @ Cl=0.4, Cd= | 0.0052655
|  |  |  | @ Cl=0.6, Cd= | 0.0060728
alpha (deg) | Cl | Cd | Cm | Cl/Cd
-20 | -1.1789 | 0.025618 | -0.20189 | -46.0165
-19.5 | -1.1667 | 0.021862 | -0.2055 | -53.3666
-19 | -1.1463 | 0.018697 | -0.20878 | -61.3068
-18.5 | -1.1178 | 0.016135 | -0.21186 | -69.2751
-18 | -1.0807 | 0.014124 | -0.2151 | -76.5169
-17.5 | -1.035 | 0.012581 | -0.21873 | -82.2687
-17 | -0.98208 | 0.011411 | -0.22258 | -86.0618
-16.5 | -0.92446 | 0.010522 | -0.22624 | -87.86
-16 | -0.86459 | 0.0098307 | -0.2294 | -87.9482
-15.5 | -0.80392 | 0.0092698 | -0.23203 | -86.7248
-15 | -0.74306 | 0.0087898 | -0.23425 | -84.5358
-14.5 | -0.68217 | 0.0083595 | -0.2362 | -81.6041
-14 | -0.62124 | 0.0079611 | -0.23801 | -78.0339
-13.5 | -0.56021 | 0.0075865 | -0.23973 | -73.8436
-13 | -0.49906 | 0.0072328 | -0.2414 | -69.0007
-12.5 | -0.4378 | 0.0068998 | -0.24303 | -63.4507
-12 | -0.37646 | 0.0065873 | -0.24463 | -57.1491
-11.5 | -0.31511 | 0.0062939 | -0.24616 | -50.0664
-11 | -0.25382 | 0.0060186 | -0.2476 | -42.1724
-10.5 | -0.19266 | 0.0057621 | -0.24894 | -33.436
-10 | -0.13175 | 0.0055268 | -0.25013 | -23.8387
-9.5 | -0.071268 | 0.0053158 | -0.25114 | -13.407
-9 | -0.011504 | 0.0051322 | -0.25193 | -2.2414
-8.5 | 0.04712 | 0.0049799 | -0.25242 | 9.462
-8 | 0.10405 | 0.0048639 | -0.2525 | 21.3917
-7.5 | 0.15864 | 0.0047907 | -0.25209 | 33.1148
-7 | 0.21034 | 0.0047676 | -0.25109 | 44.1174
-6.5 | 0.2588 | 0.0048004 | -0.24949 | 53.9119
-6 | 0.30414 | 0.0048904 | -0.24732 | 62.1918
-5.5 | 0.34699 | 0.0050317 | -0.2447 | 68.9615
-5 | 0.38837 | 0.00521 | -0.24179 | 74.5424
-4.5 | 0.42949 | 0.0054061 | -0.23881 | 79.4447
-4 | 0.47147 | 0.0055999 | -0.23601 | 84.1934
-3.5 | 0.51515 | 0.0057773 | -0.23355 | 89.1675
-3 | 0.56091 | 0.0059392 | -0.2315 | 94.4419
-2.5 | 0.60857 | 0.0061021 | -0.22984 | 99.7313
-2 | 0.65748 | 0.0062866 | -0.22848 | 104.5846
-1.5 | 0.70691 | 0.0065052 | -0.22733 | 108.6685
-1 | 0.75642 | 0.0067614 | -0.22626 | 111.8722
-0.5 | 0.80583 | 0.0070537 | -0.22516 | 114.242
0 | 0.85519 | 0.0073778 | -0.2239 | 115.9128
0.5 | 0.90458 | 0.0077245 | -0.22248 | 117.1056
1 | 0.95412 | 0.00808 | -0.22102 | 118.084
1.5 | 1.0038 | 0.0084347 | -0.21962 | 119.0141
2 | 1.0537 | 0.0087899 | -0.21833 | 119.8793
2.5 | 1.1036 | 0.0091554 | -0.21709 | 120.5411
3 | 1.1532 | 0.0095436 | -0.21585 | 120.8371
3.5 | 1.2023 | 0.0099668 | -0.21452 | 120.6349
4 | 1.2508 | 0.010433 | -0.21307 | 119.8807
4.5 | 1.2984 | 0.010942 | -0.21149 | 118.6541
5 | 1.3451 | 0.011483 | -0.2098 | 117.1384
5.5 | 1.3912 | 0.012045 | -0.20801 | 115.4962
6 | 1.4365 | 0.012624 | -0.2061 | 113.7958
6.5 | 1.4812 | 0.013218 | -0.20408 | 112.0638
7 | 1.5253 | 0.013824 | -0.20193 | 110.3304
7.5 | 1.5686 | 0.014445 | -0.19965 | 108.5941
8 | 1.6113 | 0.015086 | -0.19725 | 106.8072
8.5 | 1.6532 | 0.015757 | -0.19471 | 104.915
9 | 1.6942 | 0.016467 | -0.19204 | 102.8844
9.5 | 1.7343 | 0.017221 | -0.18925 | 100.706
10 | 1.7733 | 0.018023 | -0.18636 | 98.3889
10.5 | 1.8112 | 0.018877 | -0.18339 | 95.9456
11 | 1.848 | 0.019789 | -0.18037 | 93.3817
11.5 | 1.8836 | 0.020768 | -0.17731 | 90.6951
12 | 1.9179 | 0.021824 | -0.1742 | 87.8804
12.5 | 1.9509 | 0.022969 | -0.17104 | 84.9355
13 | 1.9825 | 0.024216 | -0.16783 | 81.8677
13.5 | 2.0127 | 0.025575 | -0.16456 | 78.6974
14 | 2.0414 | 0.027053 | -0.16123 | 75.4585
14.5 | 2.0687 | 0.028655 | -0.15784 | 72.1941
15 | 2.0947 | 0.03038 | -0.15441 | 68.9494
15.5 | 2.1193 | 0.032226 | -0.15094 | 65.7642
16 | 2.1428 | 0.034194 | -0.14745 | 62.6664
16.5 | 2.1651 | 0.036285 | -0.14395 | 59.6696
17 | 2.1861 | 0.038504 | -0.14047 | 56.7757
17.5 | 2.2057 | 0.040859 | -0.13702 | 53.9842
18 | 2.2239 | 0.043351 | -0.13364 | 51.3
18.5 | 2.2405 | 0.045982 | -0.13038 | 48.7251
19 | 2.2552 | 0.048779 | -0.12727 | 46.2318
19.5 | 2.2676 | 0.051824 | -0.12429 | 43.7566
20 | 2.2776 | 0.055231 | -0.12143 | 41.2379

## 166. Re 20M Mach 0.10 (1)
BIGFOIL.COM POLAR EXPORT
NACA6718
NACA6718 |  |  |  | Cl Max: | 2.2633 | at alpha= | 20 | deg
XFOIL ncrit=9 |  |  |  | L/D Max: | 119.283 | at alpha= | 2.5 | deg
Re: | 20000000 |  |  | Cd Min: | 0.00438 | at alpha= | -6 | deg
Mach: | 0.1 |  |  | Cl=0 at alpha= | -8.739 | deg
|  |  |  | @ Cl=0.1, Cd= | 0.0048671
|  |  |  | @ Cl=0.4, Cd= | 0.0051889
|  |  |  | @ Cl=0.6, Cd= | 0.0060448
alpha (deg) | Cl | Cd | Cm | Cl/Cd
-20 | -1.183 | 0.0287 | -0.2023 | -41.2195
-19.5 | -1.1706 | 0.02459 | -0.2054 | -47.6047
-19 | -1.1487 | 0.02131 | -0.2081 | -53.9043
-18.5 | -1.119 | 0.01862 | -0.2108 | -60.0967
-18 | -1.0851 | 0.01635 | -0.2132 | -66.367
-17.5 | -1.0487 | 0.01422 | -0.216 | -73.7482
-17 | -0.9954 | 0.01242 | -0.2209 | -80.1449
-16.5 | -0.9338 | 0.01112 | -0.2259 | -83.9748
-16 | -0.8757 | 0.01039 | -0.2282 | -84.283
-15.5 | -0.8176 | 0.00968 | -0.2303 | -84.4628
-15 | -0.7589 | 0.00913 | -0.2321 | -83.1216
-14.5 | -0.6997 | 0.0087 | -0.2337 | -80.4253
-14 | -0.6407 | 0.00822 | -0.2352 | -77.944
-13.5 | -0.581 | 0.00781 | -0.2368 | -74.3918
-13 | -0.5201 | 0.00746 | -0.2384 | -69.7185
-12.5 | -0.4589 | 0.00706 | -0.24 | -65
-12 | -0.3974 | 0.00676 | -0.2416 | -58.787
-11.5 | -0.3364 | 0.00643 | -0.2431 | -52.3173
-11 | -0.2766 | 0.00621 | -0.2442 | -44.5411
-10.5 | -0.2157 | 0.00593 | -0.2456 | -36.3744
-10 | -0.1536 | 0.00568 | -0.2471 | -27.0423
-9.5 | -0.0922 | 0.00547 | -0.2485 | -16.8556
-9 | -0.0319 | 0.00526 | -0.2496 | -6.0646
-8.5 | 0.0292 | 0.00508 | -0.2509 | 5.748
-8 | 0.0913 | 0.00489 | -0.2523 | 18.6708
-7.5 | 0.1521 | 0.00473 | -0.2535 | 32.1564
-7 | 0.2114 | 0.0046 | -0.2543 | 45.9565
-6.5 | 0.2726 | 0.00445 | -0.2554 | 61.2584
-6 | 0.33 | 0.00438 | -0.2558 | 75.3425
-5.5 | 0.3666 | 0.00466 | -0.2515 | 78.6695
-5 | 0.3766 | 0.00507 | -0.2414 | 74.2801
-4.5 | 0.414 | 0.00526 | -0.2373 | 78.7072
-4 | 0.4621 | 0.00545 | -0.2356 | 84.789
-3.5 | 0.5121 | 0.00564 | -0.2343 | 90.7979
-3 | 0.5596 | 0.00587 | -0.2324 | 95.3322
-2 | 0.659 | 0.0063 | -0.2297 | 104.6032
-1.5 | 0.7092 | 0.00653 | -0.2285 | 108.6064
-1 | 0.7565 | 0.00681 | -0.2266 | 111.0866
-0.5 | 0.8058 | 0.00709 | -0.2252 | 113.653
0 | 0.8549 | 0.0074 | -0.2238 | 115.527
0.5 | 0.9051 | 0.0077 | -0.2226 | 117.5455
1 | 0.9511 | 0.00809 | -0.2205 | 117.5649
1.5 | 0.9987 | 0.00848 | -0.2188 | 117.7712
2 | 1.0478 | 0.00884 | -0.2174 | 118.5294
2.5 | 1.0974 | 0.0092 | -0.2161 | 119.2826
3 | 1.1435 | 0.00966 | -0.2142 | 118.3747
3.5 | 1.1884 | 0.01017 | -0.212 | 116.8535
4 | 1.2362 | 0.0106 | -0.2104 | 116.6226
4.5 | 1.2837 | 0.01106 | -0.2087 | 116.0669
5 | 1.3298 | 0.01158 | -0.2068 | 114.8359
5.5 | 1.3731 | 0.01216 | -0.2045 | 112.9194
6 | 1.4176 | 0.01273 | -0.2023 | 111.359
6.5 | 1.463 | 0.01329 | -0.2004 | 110.0828
7 | 1.5076 | 0.01388 | -0.1983 | 108.6167
7.5 | 1.55 | 0.01454 | -0.1958 | 106.6025
8 | 1.5903 | 0.01528 | -0.1931 | 104.0772
8.5 | 1.6328 | 0.01598 | -0.1907 | 102.1777
9 | 1.6754 | 0.01667 | -0.1884 | 100.5039
9.5 | 1.714 | 0.01752 | -0.1855 | 97.8311
10 | 1.7532 | 0.01835 | -0.1827 | 95.5422
10.5 | 1.7928 | 0.01919 | -0.18 | 93.4237
11 | 1.8307 | 0.02011 | -0.1771 | 91.0343
11.5 | 1.8647 | 0.02125 | -0.1736 | 87.7506
12 | 1.9019 | 0.02222 | -0.1707 | 85.5941
12.5 | 1.9347 | 0.02344 | -0.1672 | 82.5384
13 | 1.9672 | 0.02472 | -0.1637 | 79.5793
13.5 | 2.0018 | 0.02588 | -0.1607 | 77.3493
14 | 2.0285 | 0.02753 | -0.1566 | 73.6833
14.5 | 2.0604 | 0.02887 | -0.1533 | 71.3682
15 | 2.0851 | 0.03072 | -0.1491 | 67.8743
15.5 | 2.1133 | 0.03238 | -0.1456 | 65.2656
16 | 2.1367 | 0.03441 | -0.1417 | 62.0953
16.5 | 2.1609 | 0.03637 | -0.1379 | 59.4144
17 | 2.1802 | 0.03879 | -0.1338 | 56.2052
17.5 | 2.1999 | 0.04125 | -0.13 | 53.3309
18 | 2.2192 | 0.04378 | -0.1263 | 50.6898
18.5 | 2.2319 | 0.04692 | -0.1223 | 47.5682
19 | 2.2454 | 0.0501 | -0.1187 | 44.8184
19.5 | 2.2565 | 0.05361 | -0.1152 | 42.091
20 | 2.2633 | 0.05761 | -0.1118 | 39.2866

## 167. Re 20M Mach 0.10 (2)
BIGFOIL.COM POLAR EXPORT
NACA6718
NACA6718 |  |  |  | Cl Max: | 2.309 | at alpha= | 19 | deg
JavaFoil+Calcfoil stall+Eppler ext transition |  |  |  | L/D Max: | 94.082 | at alpha= | -0.5 | deg
Re: | 20000000 |  |  | Cd Min: | 0.00886 | at alpha= | -8.5 | deg
Mach: | 0.1 |  |  | Cl=0 at alpha= | -9.1333 | deg
|  |  |  | @ Cl=0.1, Cd= | 0.0088748
|  |  |  | @ Cl=0.4, Cd= | 0.0091084
|  |  |  | @ Cl=0.6, Cd= | 0.011046
alpha (deg) | Cl | Cd | Cm | Cl/Cd
-20 | -1.202 | 0.08008 | -0.176 | -15.015
-19.5 | -1.152 | 0.07388 | -0.179 | -15.595
-19 | -1.102 | 0.06791 | -0.182 | -16.223
-18.5 | -1.051 | 0.06206 | -0.185 | -16.939
-18 | -1 | 0.05657 | -0.188 | -17.682
-17.5 | -0.949 | 0.05125 | -0.191 | -18.517
-17 | -0.897 | 0.04633 | -0.194 | -19.369
-16.5 | -0.845 | 0.04166 | -0.197 | -20.288
-16 | -0.792 | 0.03763 | -0.2 | -21.052
-15.5 | -0.739 | 0.03387 | -0.203 | -21.806
-15 | -0.684 | 0.03044 | -0.206 | -22.486
-14.5 | -0.629 | 0.02742 | -0.209 | -22.956
-14 | -0.574 | 0.02465 | -0.212 | -23.285
-13.5 | -0.517 | 0.02234 | -0.214 | -23.163
-13 | -0.46 | 0.02036 | -0.217 | -22.611
-12.5 | -0.402 | 0.01867 | -0.219 | -21.554
-12 | -0.344 | 0.01721 | -0.221 | -19.979
-11.5 | -0.285 | 0.01607 | -0.223 | -17.705
-11 | -0.225 | 0.01598 | -0.225 | -14.067
-10.5 | -0.165 | 0.01536 | -0.226 | -10.738
-10 | -0.105 | 0.01457 | -0.228 | -7.2
-9.5 | -0.044 | 0.01361 | -0.231 | -3.268
-9 | 0.016 | 0.01276 | -0.233 | 1.293
-8.5 | 0.081 | 0.00886 | -0.246 | 9.164
-8 | 0.145 | 0.00891 | -0.247 | 16.289
-7.5 | 0.209 | 0.00886 | -0.248 | 23.594
-7 | 0.273 | 0.00893 | -0.249 | 30.59
-6.5 | 0.337 | 0.00901 | -0.25 | 37.378
-6 | 0.401 | 0.00911 | -0.251 | 44.002
-5.5 | 0.465 | 0.00936 | -0.252 | 49.665
-5 | 0.528 | 0.00943 | -0.253 | 56.029
-4.5 | 0.592 | 0.01102 | -0.254 | 53.766
-4 | 0.656 | 0.01123 | -0.254 | 58.423
-3.5 | 0.72 | 0.01086 | -0.255 | 66.289
-3 | 0.783 | 0.01107 | -0.256 | 70.758
-2.5 | 0.847 | 0.01131 | -0.257 | 74.879
-2 | 0.91 | 0.01094 | -0.258 | 83.216
-1.5 | 0.974 | 0.01118 | -0.258 | 87.08
-1 | 1.037 | 0.01143 | -0.259 | 90.775
-0.5 | 1.1 | 0.0117 | -0.26 | 94.082
0 | 0.793 | 0.01198 | -0.26 | 66.232
0.5 | 0.835 | 0.01153 | -0.261 | 72.42
1 | 0.876 | 0.0118 | -0.262 | 74.222
1.5 | 0.917 | 0.0121 | -0.262 | 75.806
2 | 0.958 | 0.01241 | -0.263 | 77.191
2.5 | 0.999 | 0.01197 | -0.263 | 83.458
3 | 1.039 | 0.01229 | -0.264 | 84.584
3.5 | 1.08 | 0.01261 | -0.264 | 85.605
4 | 1.12 | 0.01295 | -0.265 | 86.513
4.5 | 1.161 | 0.01518 | -0.265 | 76.483
5 | 1.201 | 0.01563 | -0.266 | 76.855
5.5 | 1.241 | 0.01609 | -0.266 | 77.153
6 | 1.281 | 0.01655 | -0.267 | 77.4
6.5 | 1.321 | 0.01704 | -0.267 | 77.543
7 | 1.361 | 0.01755 | -0.267 | 77.58
7.5 | 1.401 | 0.01806 | -0.267 | 77.581
8 | 1.441 | 0.01859 | -0.268 | 77.537
8.5 | 1.481 | 0.01916 | -0.268 | 77.294
9 | 1.521 | 0.01973 | -0.268 | 77.086
9.5 | 1.561 | 0.02035 | -0.268 | 76.717
10 | 1.601 | 0.02096 | -0.268 | 76.388
10.5 | 1.64 | 0.02161 | -0.268 | 75.915
11 | 1.68 | 0.02232 | -0.268 | 75.28
11.5 | 1.72 | 0.02304 | -0.268 | 74.658
12 | 1.76 | 0.02376 | -0.268 | 74.063
12.5 | 1.799 | 0.02457 | -0.268 | 73.248
13 | 1.839 | 0.0254 | -0.268 | 72.396
13.5 | 1.879 | 0.02626 | -0.268 | 71.549
14 | 1.918 | 0.02716 | -0.268 | 70.626
14.5 | 1.958 | 0.02816 | -0.267 | 69.519
15 | 1.997 | 0.0292 | -0.267 | 68.399
15.5 | 2.037 | 0.03028 | -0.267 | 67.264
16 | 2.076 | 0.03144 | -0.266 | 66.049
16.5 | 2.116 | 0.03262 | -0.266 | 64.864
17 | 2.155 | 0.03385 | -0.266 | 63.654
17.5 | 2.194 | 0.03522 | -0.265 | 62.281
18 | 2.233 | 0.03673 | -0.264 | 60.787
18.5 | 2.271 | 0.03837 | -0.264 | 59.183
19 | 2.309 | 0.04004 | -0.263 | 57.683
19.5 | 2.287 | 0.04189 | -0.262 | 54.585
20 | 2.254 | 0.04384 | -0.261 | 51.415

## 168. Re 20M Mach 0.25 (1)
BIGFOIL.COM POLAR EXPORT
NACA6718
NACA6718 |  |  |  | Cl Max: | 2.2413 | at alpha= | 19.5 | deg
XFOIL ncrit=9 |  |  |  | L/D Max: | 112.983 | at alpha= | 1.5 | deg
Re: | 20000000 |  |  | Cd Min: | 0.00439 | at alpha= | -5.5 | deg
Mach: | 0.25 |  |  | Cl=0 at alpha= | -8.6557 | deg
|  |  |  | @ Cl=0.1, Cd= | 0.0049555
|  |  |  | @ Cl=0.4, Cd= | 0.0052722
|  |  |  | @ Cl=0.6, Cd= | 0.0062058
alpha (deg) | Cl | Cd | Cm | Cl/Cd
-20 | -1.0195 | 0.0532 | -0.2029 | -19.1635
-19.5 | -1.05 | 0.04446 | -0.2088 | -23.6167
-19 | -1.0701 | 0.03688 | -0.2138 | -29.0157
-18.5 | -1.0788 | 0.03045 | -0.2182 | -35.4286
-18 | -1.0698 | 0.02565 | -0.2215 | -41.7076
-17.5 | -1.0493 | 0.02183 | -0.2243 | -48.0669
-17 | -1.0209 | 0.01872 | -0.2267 | -54.5353
-16.5 | -0.9907 | 0.01586 | -0.2288 | -62.4653
-16 | -0.9437 | 0.01347 | -0.2328 | -70.0594
-15.5 | -0.8813 | 0.01178 | -0.2375 | -74.8132
-15 | -0.8146 | 0.01054 | -0.2415 | -77.2865
-14.5 | -0.7523 | 0.0097 | -0.2434 | -77.5567
-14 | -0.689 | 0.00909 | -0.2448 | -75.7976
-13.5 | -0.6246 | 0.00855 | -0.2462 | -73.0526
-13 | -0.5597 | 0.00801 | -0.2477 | -69.8752
-12.5 | -0.4944 | 0.0076 | -0.249 | -65.0526
-12 | -0.4293 | 0.00714 | -0.2505 | -60.1261
-11.5 | -0.3646 | 0.00682 | -0.2516 | -53.4604
-11 | -0.3014 | 0.00649 | -0.2526 | -46.4407
-10.5 | -0.2371 | 0.00621 | -0.2537 | -38.1804
-10 | -0.1716 | 0.0059 | -0.2551 | -29.0847
-9.5 | -0.1071 | 0.00564 | -0.2563 | -18.9894
-9 | -0.044 | 0.00544 | -0.2573 | -8.0882
-8.5 | 0.0199 | 0.00523 | -0.2583 | 3.805
-8 | 0.085 | 0.005 | -0.2597 | 17
-7.5 | 0.149 | 0.00481 | -0.2609 | 30.9771
-7 | 0.2102 | 0.00467 | -0.2615 | 45.0107
-6.5 | 0.2739 | 0.00451 | -0.2626 | 60.7317
-6 | 0.3328 | 0.00443 | -0.2627 | 75.1242
-5.5 | 0.3881 | 0.00439 | -0.2619 | 88.4055
-5 | 0.3691 | 0.00509 | -0.245 | 72.5147
-4.5 | 0.4132 | 0.00535 | -0.2419 | 77.2336
-4 | 0.4612 | 0.00559 | -0.2397 | 82.5045
-3.5 | 0.5115 | 0.0058 | -0.2379 | 88.1897
-3 | 0.5612 | 0.00604 | -0.2361 | 92.9139
-2.5 | 0.6127 | 0.00626 | -0.2347 | 97.8754
-2 | 0.6612 | 0.00653 | -0.2326 | 101.2557
-1.5 | 0.7109 | 0.00683 | -0.2309 | 104.0849
-1 | 0.7622 | 0.00712 | -0.2294 | 107.0506
-0.5 | 0.8115 | 0.00745 | -0.2275 | 108.9262
0 | 0.8613 | 0.0078 | -0.2258 | 110.4231
0.5 | 0.9109 | 0.00818 | -0.224 | 111.357
1 | 0.9624 | 0.00853 | -0.2226 | 112.8253
1.5 | 1.0112 | 0.00895 | -0.2207 | 112.9832
2 | 1.0588 | 0.00943 | -0.2186 | 112.28
2.5 | 1.1084 | 0.00987 | -0.2168 | 112.2999
3 | 1.1589 | 0.01029 | -0.2152 | 112.6239
3.5 | 1.2081 | 0.01078 | -0.2134 | 112.0686
4 | 1.2524 | 0.01142 | -0.2106 | 109.6673
4.5 | 1.3008 | 0.01194 | -0.2086 | 108.9447
5 | 1.3492 | 0.01248 | -0.2066 | 108.109
5.5 | 1.396 | 0.0131 | -0.2043 | 106.5649
6 | 1.4409 | 0.01378 | -0.2017 | 104.5646
6.5 | 1.4858 | 0.01447 | -0.199 | 102.6814
7 | 1.531 | 0.01517 | -0.1965 | 100.9229
7.5 | 1.5764 | 0.01589 | -0.1939 | 99.207
8 | 1.6177 | 0.01678 | -0.1907 | 96.4064
8.5 | 1.6604 | 0.01763 | -0.1877 | 94.1804
9 | 1.7038 | 0.01846 | -0.1849 | 92.2969
9.5 | 1.7445 | 0.01943 | -0.1816 | 89.7838
10 | 1.7831 | 0.02053 | -0.178 | 86.8534
10.5 | 1.8243 | 0.02152 | -0.1748 | 84.7723
11 | 1.8612 | 0.02273 | -0.1711 | 81.883
11.5 | 1.8982 | 0.02398 | -0.1674 | 79.1576
12 | 1.9351 | 0.02525 | -0.1637 | 76.6376
12.5 | 1.9676 | 0.02683 | -0.1595 | 73.3358
13 | 2.0022 | 0.02829 | -0.1556 | 70.7741
13.5 | 2.0308 | 0.03015 | -0.151 | 67.3566
14 | 2.0633 | 0.03183 | -0.1471 | 64.8225
14.5 | 2.0885 | 0.03405 | -0.1424 | 61.3363
15 | 2.1166 | 0.0361 | -0.1381 | 58.6316
15.5 | 2.1411 | 0.03847 | -0.1337 | 55.6564
16 | 2.1602 | 0.04132 | -0.1289 | 52.2798
16.5 | 2.1818 | 0.04409 | -0.1246 | 49.4851
17 | 2.2018 | 0.04704 | -0.1204 | 46.807
17.5 | 2.2141 | 0.05068 | -0.1159 | 43.6878
18 | 2.2271 | 0.05446 | -0.1119 | 40.8942
18.5 | 2.2354 | 0.05883 | -0.108 | 37.9976
19 | 2.2398 | 0.06362 | -0.1045 | 35.2059
19.5 | 2.2413 | 0.06878 | -0.1012 | 32.5865
20 | 2.2377 | 0.07466 | -0.0984 | 29.9719

## 169. Re 20M Mach 0.25 (2)
BIGFOIL.COM POLAR EXPORT
NACA6718
NACA6718 |  |  |  | Cl Max: | 1.917 | at alpha= | 19 | deg
JavaFoil+Calcfoil stall+Eppler ext transition |  |  |  | L/D Max: | 100.715 | at alpha= | -0.5 | deg
Re: | 20000000 |  |  | Cd Min: | 0.00901 | at alpha= | -7 | deg
Mach: | 0.25 |  |  | Cl=0 at alpha= | -9.1371 | deg
|  |  |  | @ Cl=0.1, Cd= | 0.012646
|  |  |  | @ Cl=0.4, Cd= | 0.010324
|  |  |  | @ Cl=0.6, Cd= | 0.010707
alpha (deg) | Cl | Cd | Cm | Cl/Cd
-20 | -1.213 | 0.09914 | -0.172 | -12.239
-19.5 | -1.164 | 0.09061 | -0.176 | -12.845
-19 | -1.113 | 0.08332 | -0.179 | -13.36
-18.5 | -1.063 | 0.07593 | -0.183 | -13.996
-18 | -1.012 | 0.06896 | -0.186 | -14.671
-17.5 | -0.96 | 0.06249 | -0.19 | -15.366
-17 | -0.908 | 0.05625 | -0.193 | -16.15
-16.5 | -0.856 | 0.05038 | -0.197 | -16.996
-16 | -0.803 | 0.045 | -0.201 | -17.852
-15.5 | -0.749 | 0.04031 | -0.204 | -18.594
-15 | -0.695 | 0.03602 | -0.207 | -19.294
-14.5 | -0.64 | 0.03201 | -0.211 | -19.988
-14 | -0.584 | 0.02848 | -0.214 | -20.506
-13.5 | -0.527 | 0.02549 | -0.217 | -20.676
-13 | -0.469 | 0.02291 | -0.22 | -20.486
-12.5 | -0.411 | 0.02067 | -0.223 | -19.871
-12 | -0.351 | 0.01876 | -0.225 | -18.727
-11.5 | -0.291 | 0.01725 | -0.228 | -16.878
-11 | -0.23 | 0.01595 | -0.23 | -14.45
-10.5 | -0.169 | 0.01602 | -0.232 | -10.55
-10 | -0.107 | 0.01543 | -0.233 | -6.957
-9.5 | -0.045 | 0.01469 | -0.235 | -3.093
-9 | 0.017 | 0.01377 | -0.238 | 1.222
-8.5 | 0.08 | 0.01293 | -0.24 | 6.162
-8 | 0.144 | 0.01202 | -0.244 | 11.966
-7.5 | 0.215 | 0.00905 | -0.255 | 23.73
-7 | 0.281 | 0.00901 | -0.256 | 31.148
-6.5 | 0.346 | 0.00908 | -0.257 | 38.115
-6 | 0.412 | 0.0106 | -0.258 | 38.864
-5.5 | 0.478 | 0.01078 | -0.259 | 44.278
-5 | 0.543 | 0.01056 | -0.26 | 51.429
-4.5 | 0.609 | 0.01073 | -0.26 | 56.714
-4 | 0.674 | 0.01088 | -0.261 | 61.954
-3.5 | 0.74 | 0.0111 | -0.262 | 66.656
-3 | 0.805 | 0.0107 | -0.263 | 75.239
-2.5 | 0.87 | 0.01089 | -0.264 | 79.893
-2 | 0.936 | 0.01116 | -0.265 | 83.847
-1.5 | 1.001 | 0.0114 | -0.265 | 87.813
-1 | 1.066 | 0.01099 | -0.266 | 97.008
-0.5 | 1.131 | 0.01123 | -0.267 | 100.715
0 | 0.661 | 0.0115 | -0.268 | 57.439
0.5 | 0.694 | 0.01178 | -0.268 | 58.88
1 | 0.727 | 0.01211 | -0.269 | 60.026
1.5 | 0.76 | 0.01165 | -0.269 | 65.202
2 | 0.793 | 0.01198 | -0.27 | 66.196
2.5 | 0.825 | 0.0123 | -0.271 | 67.109
3 | 0.858 | 0.01264 | -0.271 | 67.859
3.5 | 0.89 | 0.01484 | -0.272 | 60.01
4 | 0.923 | 0.01531 | -0.272 | 60.284
4.5 | 0.955 | 0.01576 | -0.273 | 60.605
5 | 0.988 | 0.01626 | -0.273 | 60.731
5.5 | 1.02 | 0.01678 | -0.273 | 60.788
6 | 1.052 | 0.01732 | -0.274 | 60.75
6.5 | 1.085 | 0.01787 | -0.274 | 60.71
7 | 1.117 | 0.01843 | -0.274 | 60.612
7.5 | 1.149 | 0.01903 | -0.275 | 60.403
8 | 1.182 | 0.01963 | -0.275 | 60.2
8.5 | 1.215 | 0.02029 | -0.275 | 59.864
9 | 1.247 | 0.02098 | -0.275 | 59.464
9.5 | 1.28 | 0.02169 | -0.275 | 59.021
10 | 1.313 | 0.02244 | -0.275 | 58.519
10.5 | 1.346 | 0.02322 | -0.275 | 57.958
11 | 1.379 | 0.02406 | -0.275 | 57.323
11.5 | 1.412 | 0.02494 | -0.275 | 56.636
12 | 1.446 | 0.02588 | -0.275 | 55.855
12.5 | 1.479 | 0.0269 | -0.275 | 54.997
13 | 1.513 | 0.02795 | -0.275 | 54.122
13.5 | 1.547 | 0.02908 | -0.275 | 53.19
14 | 1.581 | 0.03026 | -0.275 | 52.243
14.5 | 1.615 | 0.0316 | -0.274 | 51.1
15 | 1.649 | 0.03302 | -0.274 | 49.937
15.5 | 1.683 | 0.03456 | -0.273 | 48.695
16 | 1.717 | 0.03622 | -0.273 | 47.41
16.5 | 1.751 | 0.03796 | -0.272 | 46.137
17 | 1.785 | 0.04011 | -0.271 | 44.51
17.5 | 1.819 | 0.04238 | -0.271 | 42.924
18 | 1.852 | 0.04481 | -0.27 | 41.336
18.5 | 1.885 | 0.04754 | -0.269 | 39.661
19 | 1.917 | 0.05081 | -0.267 | 37.733
19.5 | 1.852 | 0.05457 | -0.266 | 33.942
20 | 1.77 | 0.05909 | -0.263 | 29.946

## 170. Re 20M Mach 0.50 (1)
BIGFOIL.COM POLAR EXPORT
NACA6718
NACA6718 |  |  |  | Cl Max: | 2.2216 | at alpha= | 15.5 | deg
XFOIL ncrit=9 |  |  |  | L/D Max: | 92.954 | at alpha= | -5 | deg
Re: | 20000000 |  |  | Cd Min: | 0.00457 | at alpha= | -5 | deg
Mach: | 0.5 |  |  | Cl=0 at alpha= | -8.1926 | deg
|  |  |  | @ Cl=0.1, Cd= | 0.0053491
|  |  |  | @ Cl=0.4, Cd= | 0.0045894
|  |  |  | @ Cl=0.6, Cd= | 0.0076485
alpha (deg) | Cl | Cd | Cm | Cl/Cd
-18.5 | -0.4003 | 0.11301 | -0.2139 | -3.5422
-18 | -0.4254 | 0.10317 | -0.2209 | -4.1233
-17.5 | -0.4687 | 0.09207 | -0.2292 | -5.0907
-17 | -0.511 | 0.08162 | -0.2371 | -6.2607
-16.5 | -0.5536 | 0.07164 | -0.2447 | -7.7275
-16 | -0.5957 | 0.06216 | -0.2519 | -9.5833
-15.5 | -0.6389 | 0.05294 | -0.2588 | -12.0684
-15 | -0.6779 | 0.0442 | -0.2654 | -15.3371
-14.5 | -0.7118 | 0.03607 | -0.2711 | -19.7339
-14 | -0.7402 | 0.02853 | -0.2759 | -25.9446
-13.5 | -0.7526 | 0.02194 | -0.2797 | -34.3026
-13 | -0.7456 | 0.01682 | -0.2813 | -44.3282
-12.5 | -0.6946 | 0.01326 | -0.2844 | -52.3831
-12 | -0.6178 | 0.01101 | -0.2873 | -56.1126
-11.5 | -0.5304 | 0.00933 | -0.2905 | -56.8489
-11 | -0.4461 | 0.00852 | -0.2906 | -52.3592
-10.5 | -0.3619 | 0.00779 | -0.291 | -46.457
-10 | -0.2786 | 0.00725 | -0.2911 | -38.4276
-9.5 | -0.1998 | 0.00677 | -0.2908 | -29.5126
-9 | -0.1256 | 0.00638 | -0.2899 | -19.6865
-8.5 | -0.0479 | 0.00601 | -0.2899 | -7.97
-8 | 0.03 | 0.00568 | -0.2902 | 5.2817
-7.5 | 0.0919 | 0.00538 | -0.2875 | 17.0818
-7 | 0.1575 | 0.00513 | -0.2857 | 30.7018
-6.5 | 0.2241 | 0.00491 | -0.2843 | 45.6415
-6 | 0.2967 | 0.00471 | -0.2844 | 62.9936
-5.5 | 0.361 | 0.00462 | -0.2829 | 78.1385
-5 | 0.4248 | 0.00457 | -0.2813 | 92.954
-4.5 | 0.4045 | 0.00592 | -0.2625 | 68.3277
-4 | 0.4523 | 0.00636 | -0.258 | 71.1164
-3.5 | 0.4988 | 0.00685 | -0.2533 | 72.8175
-3 | 0.5551 | 0.00721 | -0.2507 | 76.9903
-2.5 | 0.6063 | 0.00771 | -0.2472 | 78.6381
-2 | 0.6645 | 0.00809 | -0.2451 | 82.1384
-1.5 | 0.7216 | 0.00853 | -0.2428 | 84.5955
-1 | 0.7741 | 0.00913 | -0.2397 | 84.7864
-0.5 | 0.8331 | 0.00956 | -0.2378 | 87.1444
0 | 0.892 | 0.01002 | -0.236 | 89.022
0.5 | 0.9453 | 0.01069 | -0.233 | 88.4284
1 | 1.0018 | 0.01128 | -0.2306 | 88.8121
1.5 | 1.0608 | 0.01181 | -0.2287 | 89.8222
2 | 1.1182 | 0.01239 | -0.2264 | 90.2502
2.5 | 1.1711 | 0.01318 | -0.2232 | 88.8543
3 | 1.2267 | 0.0139 | -0.2205 | 88.2518
4 | 1.3368 | 0.0154 | -0.2144 | 86.8052
4.5 | 1.3887 | 0.01636 | -0.2108 | 84.8839
5 | 1.4418 | 0.0173 | -0.2072 | 83.341
5.5 | 1.4939 | 0.0183 | -0.2034 | 81.6339
6 | 1.545 | 0.01938 | -0.1993 | 79.7214
6.5 | 1.5926 | 0.02067 | -0.1946 | 77.0489
7 | 1.644 | 0.02185 | -0.1904 | 75.2403
7.5 | 1.6901 | 0.02335 | -0.1853 | 72.3812
8 | 1.7371 | 0.02483 | -0.1802 | 69.9597
8.5 | 1.7824 | 0.02651 | -0.1749 | 67.235
9 | 1.8287 | 0.02821 | -0.1696 | 64.8245
9.5 | 1.8717 | 0.03017 | -0.1639 | 62.0384
10 | 1.9153 | 0.03215 | -0.1582 | 59.5739
10.5 | 1.9543 | 0.03453 | -0.1521 | 56.5972
11 | 1.9966 | 0.03682 | -0.1462 | 54.226
11.5 | 2.0322 | 0.03963 | -0.1399 | 51.2793
12 | 2.067 | 0.0426 | -0.1336 | 48.5211
12.5 | 2.1006 | 0.04583 | -0.1273 | 45.8346
13 | 2.1304 | 0.04947 | -0.1211 | 43.0645
13.5 | 2.16 | 0.05324 | -0.1151 | 40.571
14 | 2.1838 | 0.05762 | -0.1091 | 37.9
14.5 | 2.203 | 0.06254 | -0.1035 | 35.2255
15 | 2.2197 | 0.06773 | -0.0981 | 32.7728
15.5 | 2.2216 | 0.07421 | -0.093 | 29.9367
16 | 2.2115 | 0.08182 | -0.0887 | 27.0288
16.5 | 2.1864 | 0.09072 | -0.0855 | 24.1005
17 | 2.1343 | 0.10268 | -0.0839 | 20.7859
17.5 | 2.0903 | 0.11394 | -0.0845 | 18.3456
18 | 2.0476 | 0.12557 | -0.087 | 16.3064
18.5 | 2.0063 | 0.13739 | -0.091 | 14.603
19 | 1.968 | 0.14948 | -0.0964 | 13.1656
19.5 | 1.9327 | 0.16168 | -0.1032 | 11.9539

## 171. Re 20M Mach 0.50 (2)
BIGFOIL.COM POLAR EXPORT
NACA6718
NACA6718 |  |  |  | Cl Max: | 1.688 | at alpha= | 20 | deg
JavaFoil+Calcfoil stall+Eppler ext transition |  |  |  | L/D Max: | 51.743 | at alpha= | 3 | deg
Re: | 20000000 |  |  | Cd Min: | 0.00999 | at alpha= | -5.5 | deg
Mach: | 0.5 |  |  | Cl=0 at alpha= | -9.1324 | deg
|  |  |  | @ Cl=0.1, Cd= | 0.015394
|  |  |  | @ Cl=0.4, Cd= | 0.010227
|  |  |  | @ Cl=0.6, Cd= | 0.012935
alpha (deg) | Cl | Cd | Cm | Cl/Cd
-20 | -0.644 | 0.18175 | -0.156 | -3.545
-19.5 | -0.613 | 0.19504 | -0.151 | -3.141
-19 | -0.585 | 0.16649 | -0.156 | -3.513
-18.5 | -0.553 | 0.17561 | -0.151 | -3.152
-18 | -0.526 | 0.14945 | -0.157 | -3.519
-17.5 | -0.494 | 0.15585 | -0.15 | -3.172
-17 | -0.467 | 0.13291 | -0.159 | -3.516
-16.5 | -0.436 | 0.13129 | -0.154 | -3.321
-16 | -0.41 | 0.11139 | -0.168 | -3.684
-15.5 | -0.383 | 0.09918 | -0.176 | -3.862
-15 | -0.36 | 0.07957 | -0.194 | -4.521
-14.5 | -0.327 | 0.08074 | -0.191 | -4.054
-14 | -0.298 | 0.07615 | -0.194 | -3.908
-13.5 | -0.267 | 0.07373 | -0.194 | -3.62
-13 | -0.244 | 0.05092 | -0.218 | -4.799
-12.5 | -0.216 | 0.04092 | -0.227 | -5.287
-12 | -0.187 | 0.03394 | -0.235 | -5.499
-11.5 | -0.156 | 0.02865 | -0.241 | -5.438
-11 | -0.124 | 0.02428 | -0.246 | -5.115
-10.5 | -0.092 | 0.02116 | -0.25 | -4.329
-10 | -0.058 | 0.02105 | -0.254 | -2.779
-9.5 | -0.025 | 0.01902 | -0.257 | -1.306
-9 | 0.009 | 0.01776 | -0.26 | 0.518
-8.5 | 0.044 | 0.01679 | -0.263 | 2.594
-8 | 0.078 | 0.01574 | -0.264 | 4.952
-7.5 | 0.113 | 0.01519 | -0.266 | 7.411
-7 | 0.147 | 0.01463 | -0.268 | 10.079
-6.5 | 0.183 | 0.01406 | -0.271 | 12.992
-6 | 0.219 | 0.01281 | -0.274 | 17.058
-5.5 | 0.265 | 0.00999 | -0.289 | 26.531
-5 | 0.301 | 0.01005 | -0.29 | 29.99
-4.5 | 0.338 | 0.01023 | -0.291 | 33.017
-4 | 0.374 | 0.01053 | -0.292 | 35.516
-3.5 | 0.41 | 0.01011 | -0.293 | 40.565
-3 | 0.447 | 0.01026 | -0.294 | 43.509
-2.5 | 0.483 | 0.01046 | -0.295 | 46.13
-2 | 0.519 | 0.0107 | -0.295 | 48.504
-1.5 | 0.555 | 0.0125 | -0.296 | 44.406
-1 | 0.591 | 0.01284 | -0.297 | 46.031
-0.5 | 0.627 | 0.01322 | -0.298 | 47.412
0 | 0.66 | 0.01364 | -0.299 | 48.415
0.5 | 0.696 | 0.01408 | -0.299 | 49.424
1 | 0.732 | 0.01455 | -0.3 | 50.266
1.5 | 0.767 | 0.01509 | -0.301 | 50.82
2 | 0.802 | 0.01563 | -0.301 | 51.32
2.5 | 0.837 | 0.01623 | -0.302 | 51.606
3 | 0.873 | 0.01686 | -0.303 | 51.743
3.5 | 0.908 | 0.01754 | -0.303 | 51.74
4 | 0.942 | 0.01824 | -0.304 | 51.664
4.5 | 0.977 | 0.01903 | -0.304 | 51.354
5 | 1.012 | 0.01986 | -0.305 | 50.945
5.5 | 1.046 | 0.02074 | -0.305 | 50.447
6 | 1.08 | 0.02166 | -0.305 | 49.886
6.5 | 1.114 | 0.02269 | -0.306 | 49.11
7 | 1.148 | 0.02383 | -0.306 | 48.186
7.5 | 1.182 | 0.02509 | -0.306 | 47.12
8 | 1.215 | 0.02648 | -0.306 | 45.892
8.5 | 1.248 | 0.02811 | -0.306 | 44.412
9 | 1.281 | 0.03009 | -0.306 | 42.572
9.5 | 1.313 | 0.03257 | -0.306 | 40.313
10 | 1.343 | 0.03721 | -0.305 | 36.082
10.5 | 1.374 | 0.03897 | -0.305 | 35.255
11 | 1.404 | 0.04133 | -0.304 | 33.97
11.5 | 1.424 | 0.04782 | -0.302 | 29.786
12 | 1.277 | 0.09407 | -0.238 | 13.574
12.5 | 1.265 | 0.12063 | -0.206 | 10.484
13 | 1.287 | 0.13297 | -0.201 | 9.68
13.5 | 1.314 | 0.14613 | -0.201 | 8.995
14 | 1.345 | 0.15202 | -0.205 | 8.848
14.5 | 1.374 | 0.16284 | -0.206 | 8.435
15 | 1.401 | 0.17592 | -0.207 | 7.967
15.5 | 1.428 | 0.18902 | -0.207 | 7.553
16 | 1.456 | 0.20258 | -0.208 | 7.187
16.5 | 1.488 | 0.20434 | -0.213 | 7.284
17 | 1.515 | 0.21819 | -0.212 | 6.942
17.5 | 1.546 | 0.22484 | -0.216 | 6.876
18 | 1.573 | 0.23632 | -0.216 | 6.656
18.5 | 1.6 | 0.24826 | -0.216 | 6.444
19 | 1.631 | 0.25195 | -0.219 | 6.474
19.5 | 1.658 | 0.26377 | -0.22 | 6.284
20 | 1.688 | 0.26625 | -0.222 | 6.338