## index
index | Re | Mach | Datasource
1 | 50000 | 0 | JavaFoil+Calcfoil stall+Eppler ext transition
2 | 50000 | 0 | XFOIL ncrit=9
3 | 50000 | 0.1 | JavaFoil+Calcfoil stall+Eppler ext transition
4 | 50000 | 0.1 | XFOIL ncrit=9
5 | 50000 | 0.25 | JavaFoil+Calcfoil stall+Eppler ext transition
6 | 50000 | 0.25 | XFOIL ncrit=9
7 | 50000 | 0.5 | JavaFoil+Calcfoil stall+Eppler ext transition
8 | 50000 | 0.5 | XFOIL ncrit=9
9 | 100000 | 0 | JavaFoil+Calcfoil stall+Eppler ext transition
10 | 100000 | 0 | XFOIL ncrit=9
11 | 100000 | 0.1 | JavaFoil+Calcfoil stall+Eppler ext transition
12 | 100000 | 0.1 | XFOIL ncrit=9
13 | 100000 | 0.25 | JavaFoil+Calcfoil stall+Eppler ext transition
14 | 100000 | 0.25 | XFOIL ncrit=9
15 | 100000 | 0.5 | JavaFoil+Calcfoil stall+Eppler ext transition
16 | 100000 | 0.5 | XFOIL ncrit=9
17 | 250000 | 0 | JavaFoil+Calcfoil stall+Eppler ext transition
18 | 250000 | 0 | XFOIL ncrit=9
19 | 250000 | 0.1 | JavaFoil+Calcfoil stall+Eppler ext transition
20 | 250000 | 0.1 | XFOIL ncrit=9
21 | 250000 | 0.25 | JavaFoil+Calcfoil stall+Eppler ext transition
22 | 250000 | 0.25 | XFOIL ncrit=9
23 | 250000 | 0.5 | JavaFoil+Calcfoil stall+Eppler ext transition
24 | 250000 | 0.5 | XFOIL ncrit=9
25 | 500000 | 0 | JavaFoil+Calcfoil stall+Eppler ext transition
26 | 500000 | 0 | XFOIL ncrit=9
27 | 500000 | 0.1 | JavaFoil+Calcfoil stall+Eppler ext transition
28 | 500000 | 0.1 | XFOIL ncrit=9
29 | 500000 | 0.25 | JavaFoil+Calcfoil stall+Eppler ext transition
30 | 500000 | 0.25 | XFOIL ncrit=9
31 | 500000 | 0.5 | JavaFoil+Calcfoil stall+Eppler ext transition
32 | 500000 | 0.5 | XFOIL ncrit=9
33 | 750000 | 0 | JavaFoil+Calcfoil stall+Eppler ext transition
34 | 750000 | 0 | XFOIL ncrit=9
35 | 750000 | 0.1 | JavaFoil+Calcfoil stall+Eppler ext transition
36 | 750000 | 0.1 | XFOIL ncrit=9
37 | 750000 | 0.25 | JavaFoil+Calcfoil stall+Eppler ext transition
38 | 750000 | 0.25 | XFOIL ncrit=9
39 | 750000 | 0.5 | JavaFoil+Calcfoil stall+Eppler ext transition
40 | 750000 | 0.5 | XFOIL ncrit=9
41 | 1000000 | 0 | JavaFoil+Calcfoil stall+Eppler ext transition
42 | 1000000 | 0 | XFOIL ncrit=9
43 | 1000000 | 0.1 | JavaFoil+Calcfoil stall+Eppler ext transition
44 | 1000000 | 0.1 | XFOIL ncrit=9
45 | 1000000 | 0.25 | JavaFoil+Calcfoil stall+Eppler ext transition
46 | 1000000 | 0.25 | XFOIL ncrit=9
47 | 1000000 | 0.5 | JavaFoil+Calcfoil stall+Eppler ext transition
48 | 1000000 | 0.5 | XFOIL ncrit=9
49 | 2000000 | 0 | JavaFoil+Calcfoil stall+Eppler ext transition
50 | 2000000 | 0 | XFOIL ncrit=9
51 | 2000000 | 0.1 | JavaFoil+Calcfoil stall+Eppler ext transition
52 | 2000000 | 0.1 | XFOIL ncrit=9
53 | 2000000 | 0.25 | JavaFoil+Calcfoil stall+Eppler ext transition
54 | 2000000 | 0.25 | XFOIL ncrit=9
55 | 2000000 | 0.5 | JavaFoil+Calcfoil stall+Eppler ext transition
56 | 2000000 | 0.5 | XFOIL ncrit=9
57 | 3000000 | 0 | JavaFoil+Calcfoil stall+Eppler ext transition
58 | 3000000 | 0 | XFOIL ncrit=9
59 | 3000000 | 0.1 | JavaFoil+Calcfoil stall+Eppler ext transition
60 | 3000000 | 0.1 | XFOIL ncrit=9
61 | 3000000 | 0.25 | JavaFoil+Calcfoil stall+Eppler ext transition
62 | 3000000 | 0.25 | XFOIL ncrit=9
63 | 3000000 | 0.5 | JavaFoil+Calcfoil stall+Eppler ext transition
64 | 3000000 | 0.5 | XFOIL ncrit=9
65 | 4000000 | 0 | JavaFoil+Calcfoil stall+Eppler ext transition
66 | 4000000 | 0 | XFOIL ncrit=9
67 | 4000000 | 0.1 | JavaFoil+Calcfoil stall+Eppler ext transition
68 | 4000000 | 0.1 | XFOIL ncrit=9
69 | 4000000 | 0.25 | JavaFoil+Calcfoil stall+Eppler ext transition
70 | 4000000 | 0.25 | XFOIL ncrit=9
71 | 4000000 | 0.5 | JavaFoil+Calcfoil stall+Eppler ext transition
72 | 4000000 | 0.5 | XFOIL ncrit=9
73 | 5000000 | 0 | JavaFoil+Calcfoil stall+Eppler ext transition
74 | 5000000 | 0 | XFOIL ncrit=9
75 | 5000000 | 0.1 | JavaFoil+Calcfoil stall+Eppler ext transition
76 | 5000000 | 0.1 | XFOIL ncrit=9
77 | 5000000 | 0.25 | JavaFoil+Calcfoil stall+Eppler ext transition
78 | 5000000 | 0.25 | XFOIL ncrit=9
79 | 5000000 | 0.5 | JavaFoil+Calcfoil stall+Eppler ext transition
80 | 5000000 | 0.5 | XFOIL ncrit=9
81 | 6000000 | 0 | JavaFoil+Calcfoil stall+Eppler ext transition
82 | 6000000 | 0 | XFOIL ncrit=9
83 | 6000000 | 0.1 | JavaFoil+Calcfoil stall+Eppler ext transition
84 | 6000000 | 0.1 | XFOIL ncrit=9
85 | 6000000 | 0.25 | JavaFoil+Calcfoil stall+Eppler ext transition
86 | 6000000 | 0.25 | XFOIL ncrit=9
87 | 6000000 | 0.5 | JavaFoil+Calcfoil stall+Eppler ext transition
88 | 6000000 | 0.5 | XFOIL ncrit=9
89 | 7000000 | 0 | JavaFoil+Calcfoil stall+Eppler ext transition
90 | 7000000 | 0 | XFOIL ncrit=9
91 | 7000000 | 0.1 | JavaFoil+Calcfoil stall+Eppler ext transition
92 | 7000000 | 0.1 | XFOIL ncrit=9
93 | 7000000 | 0.25 | JavaFoil+Calcfoil stall+Eppler ext transition
94 | 7000000 | 0.25 | XFOIL ncrit=9
95 | 7000000 | 0.5 | JavaFoil+Calcfoil stall+Eppler ext transition
96 | 7000000 | 0.5 | XFOIL ncrit=9
97 | 8000000 | 0 | JavaFoil+Calcfoil stall+Eppler ext transition
98 | 8000000 | 0 | XFOIL ncrit=9
99 | 8000000 | 0.1 | JavaFoil+Calcfoil stall+Eppler ext transition
100 | 8000000 | 0.1 | XFOIL ncrit=9
101 | 8000000 | 0.25 | JavaFoil+Calcfoil stall+Eppler ext transition
102 | 8000000 | 0.25 | XFOIL ncrit=9
103 | 8000000 | 0.5 | JavaFoil+Calcfoil stall+Eppler ext transition
104 | 8000000 | 0.5 | XFOIL ncrit=9
105 | 10000000 | 0 | JavaFoil+Calcfoil stall+Eppler ext transition
106 | 10000000 | 0 | XFOIL ncrit=9
107 | 10000000 | 0.1 | JavaFoil+Calcfoil stall+Eppler ext transition
108 | 10000000 | 0.1 | XFOIL ncrit=9
109 | 10000000 | 0.25 | JavaFoil+Calcfoil stall+Eppler ext transition
110 | 10000000 | 0.25 | XFOIL ncrit=9
111 | 10000000 | 0.5 | JavaFoil+Calcfoil stall+Eppler ext transition
112 | 10000000 | 0.5 | XFOIL ncrit=9
113 | 12000000 | 0 | JavaFoil+Calcfoil stall+Eppler ext transition
114 | 12000000 | 0 | XFOIL ncrit=9
115 | 12000000 | 0.1 | JavaFoil+Calcfoil stall+Eppler ext transition
116 | 12000000 | 0.1 | XFOIL ncrit=9
117 | 12000000 | 0.25 | JavaFoil+Calcfoil stall+Eppler ext transition
118 | 12000000 | 0.25 | XFOIL ncrit=9
119 | 12000000 | 0.5 | JavaFoil+Calcfoil stall+Eppler ext transition
120 | 12000000 | 0.5 | XFOIL ncrit=9
121 | 14000000 | 0 | JavaFoil+Calcfoil stall+Eppler ext transition
122 | 14000000 | 0 | XFOIL ncrit=9
123 | 14000000 | 0.1 | JavaFoil+Calcfoil stall+Eppler ext transition
124 | 14000000 | 0.1 | XFOIL ncrit=9
125 | 14000000 | 0.25 | JavaFoil+Calcfoil stall+Eppler ext transition
126 | 14000000 | 0.25 | XFOIL ncrit=9
127 | 14000000 | 0.5 | JavaFoil+Calcfoil stall+Eppler ext transition
128 | 14000000 | 0.5 | XFOIL ncrit=9
129 | 16000000 | 0 | JavaFoil+Calcfoil stall+Eppler ext transition
130 | 16000000 | 0 | XFOIL ncrit=9
131 | 16000000 | 0.1 | JavaFoil+Calcfoil stall+Eppler ext transition
132 | 16000000 | 0.1 | XFOIL ncrit=9
133 | 16000000 | 0.25 | JavaFoil+Calcfoil stall+Eppler ext transition
134 | 16000000 | 0.25 | XFOIL ncrit=9
135 | 16000000 | 0.5 | JavaFoil+Calcfoil stall+Eppler ext transition
136 | 16000000 | 0.5 | XFOIL ncrit=9
137 | 18000000 | 0 | JavaFoil+Calcfoil stall+Eppler ext transition
138 | 18000000 | 0 | XFOIL ncrit=9
139 | 18000000 | 0.1 | JavaFoil+Calcfoil stall+Eppler ext transition
140 | 18000000 | 0.1 | XFOIL ncrit=9
141 | 18000000 | 0.25 | JavaFoil+Calcfoil stall+Eppler ext transition
142 | 18000000 | 0.25 | XFOIL ncrit=9
143 | 18000000 | 0.5 | JavaFoil+Calcfoil stall+Eppler ext transition
144 | 18000000 | 0.5 | XFOIL ncrit=9
145 | 20000000 | 0 | JavaFoil+Calcfoil stall+Eppler ext transition
146 | 20000000 | 0 | XFOIL ncrit=9
147 | 20000000 | 0.1 | JavaFoil+Calcfoil stall+Eppler ext transition
148 | 20000000 | 0.1 | XFOIL ncrit=9
149 | 20000000 | 0.25 | JavaFoil+Calcfoil stall+Eppler ext transition
150 | 20000000 | 0.25 | XFOIL ncrit=9
151 | 20000000 | 0.5 | JavaFoil+Calcfoil stall+Eppler ext transition
152 | 20000000 | 0.5 | XFOIL ncrit=9

## 1. Re 50k Mach 0.00 (1)
BIGFOIL.COM POLAR EXPORT
NACA35116.5
NACA35116.5 |  |  |  | Cl Max: | 1.742 | at alpha= | 18.5 | deg
JavaFoil+Calcfoil stall+Eppler ext transition |  |  |  | L/D Max: | 22.914 | at alpha= | 7.5 | deg
Re: | 50000 |  |  | Cd Min: | 0.01946 | at alpha= | -1.5 | deg
Mach: | 0 |  |  | Cl=0 at alpha= | -1.7857 | deg
|  |  |  | @ Cl=0.1, Cd= | 0.020156
|  |  |  | @ Cl=0.4, Cd= | 0.026272
|  |  |  | @ Cl=0.6, Cd= | 0.030495
alpha (deg) | Cl | Cd | Cm | Cl/Cd
-20 | -0.979 | 0.29039 | 0.006 | -3.373
-19.5 | -0.987 | 0.27342 | 0.006 | -3.611
-19 | -0.994 | 0.26071 | 0.006 | -3.811
-18.5 | -0.997 | 0.24529 | 0.006 | -4.064
-18 | -0.999 | 0.234 | 0.006 | -4.268
-17.5 | -0.999 | 0.22112 | 0.006 | -4.517
-17 | -0.997 | 0.20806 | 0.006 | -4.792
-16.5 | -0.993 | 0.19609 | 0.006 | -5.065
-16 | -0.987 | 0.18635 | 0.006 | -5.298
-15.5 | -0.979 | 0.17561 | 0.006 | -5.577
-15 | -0.969 | 0.16536 | 0.006 | -5.861
-14.5 | -0.957 | 0.15452 | 0.006 | -6.191
-14 | -0.942 | 0.14573 | 0.006 | -6.463
-13.5 | -0.925 | 0.13737 | 0.006 | -6.731
-13 | -0.905 | 0.12877 | 0.006 | -7.029
-12.5 | -0.883 | 0.12033 | 0.006 | -7.34
-12 | -0.859 | 0.11323 | 0.006 | -7.585
-11.5 | -0.832 | 0.10637 | 0.006 | -7.825
-11 | -0.803 | 0.09971 | 0.006 | -8.053
-10.5 | -0.771 | 0.09369 | 0.006 | -8.234
-10 | -0.738 | 0.08757 | 0.006 | -8.426
-9.5 | -0.703 | 0.08223 | 0.006 | -8.544
-9 | -0.666 | 0.07719 | 0.006 | -8.624
-8.5 | -0.627 | 0.07234 | 0.006 | -8.666
-8 | -0.587 | 0.06806 | 0.006 | -8.62
-7.5 | -0.545 | 0.06362 | 0.006 | -8.566
-7 | -0.502 | 0.0599 | 0.005 | -8.38
-6.5 | -0.458 | 0.05696 | 0.005 | -8.035
-6 | -0.412 | 0.05389 | 0.005 | -7.652
-5.5 | -0.366 | 0.05104 | 0.005 | -7.173
-5 | -0.319 | 0.04847 | 0.005 | -6.584
-4.5 | -0.271 | 0.0462 | 0.005 | -5.875
-4 | -0.223 | 0.04415 | 0.005 | -5.051
-3.5 | -0.174 | 0.04231 | 0.005 | -4.115
-3 | -0.125 | 0.04064 | 0.005 | -3.068
-2.5 | -0.075 | 0.03907 | 0.005 | -1.915
-2 | -0.024 | 0.03734 | 0.005 | -0.655
-1.5 | 0.032 | 0.01946 | 0.007 | 1.658
-1 | 0.095 | 0.02015 | 0.007 | 4.689
-0.5 | 0.157 | 0.02022 | 0.007 | 7.751
0 | 0.204 | 0.02356 | 0.006 | 8.638
0.5 | 0.259 | 0.02429 | 0.006 | 10.683
1 | 0.315 | 0.02479 | 0.005 | 12.695
1.5 | 0.369 | 0.02572 | 0.005 | 14.365
2 | 0.424 | 0.0267 | 0.004 | 15.877
2.5 | 0.478 | 0.02779 | 0.004 | 17.185
3 | 0.531 | 0.0289 | 0.004 | 18.392
3.5 | 0.585 | 0.03013 | 0.003 | 19.405
4 | 0.638 | 0.03142 | 0.003 | 20.296
4.5 | 0.69 | 0.03285 | 0.003 | 21.02
5 | 0.743 | 0.03433 | 0.002 | 21.645
5.5 | 0.795 | 0.03595 | 0.002 | 22.123
6 | 0.847 | 0.03767 | 0.001 | 22.491
6.5 | 0.899 | 0.03954 | 0.001 | 22.733
7 | 0.95 | 0.04156 | 0.001 | 22.863
7.5 | 1.001 | 0.04368 | 0 | 22.914
8 | 1.051 | 0.04603 | 0 | 22.835
8.5 | 1.101 | 0.0485 | -0.001 | 22.701
9 | 1.15 | 0.05113 | -0.001 | 22.493
9.5 | 1.198 | 0.05394 | -0.001 | 22.216
10 | 1.246 | 0.05694 | -0.002 | 21.881
10.5 | 1.292 | 0.06013 | -0.002 | 21.491
11 | 1.337 | 0.0635 | -0.003 | 21.055
11.5 | 1.38 | 0.06708 | -0.003 | 20.579
12 | 1.422 | 0.07088 | -0.004 | 20.065
12.5 | 1.462 | 0.07486 | -0.004 | 19.537
13 | 1.501 | 0.07903 | -0.004 | 18.992
13.5 | 1.537 | 0.08343 | -0.005 | 18.427
14 | 1.572 | 0.08805 | -0.005 | 17.856
14.5 | 1.605 | 0.09286 | -0.006 | 17.28
15 | 1.635 | 0.09786 | -0.006 | 16.71
15.5 | 1.664 | 0.10327 | -0.007 | 16.114
16 | 1.689 | 0.10943 | -0.007 | 15.43
16.5 | 1.707 | 0.11633 | -0.008 | 14.675
17 | 1.721 | 0.12396 | -0.008 | 13.888
17.5 | 1.732 | 0.13217 | -0.008 | 13.106
18 | 1.739 | 0.14104 | -0.009 | 12.333
18.5 | 1.742 | 0.15089 | -0.009 | 11.548
19 | 1.742 | 0.16182 | -0.01 | 10.763
19.5 | 1.735 | 0.17423 | -0.01 | 9.96
20 | 1.722 | 0.18856 | -0.01 | 9.135

## 2. Re 50k Mach 0.00 (2)
BIGFOIL.COM POLAR EXPORT
NACA35116.5
NACA35116.5 |  |  |  | Cl Max: | 0.495 | at alpha= | -0.5 | deg
XFOIL ncrit=9 |  |  |  | L/D Max: | 12.6105 | at alpha= | -1 | deg
Re: | 50000 |  |  | Cd Min: | 0.21959 | at alpha= | -20 | deg
Mach: | 0 |  |  | Cl=0 at alpha= | -2.8688 | deg
|  |  |  | @ Cl=0.1, Cd= | 0.038947
|  |  |  | @ Cl=0.4, Cd= | 0.06664
|  |  |  | @ Cl=0.6, Cd= | 0.06664
alpha (deg) | Cl | Cd | Cm | Cl/Cd
-20 | -0.4958 | 0.21959 | 0.0152 | -2.2578
-19.5 | -0.4919 | 0.21937 | 0.0105 | -2.2423
-19 | -0.468 | 0.20998 | 0.0085 | -2.2288
-18.5 | -0.4471 | 0.20352 | 0.0063 | -2.1968
-18 | -0.4466 | 0.20331 | 0.0019 | -2.1966
-17.5 | -0.4191 | 0.19316 | 0.0004 | -2.1697
-17 | -0.401 | 0.18744 | -0.0017 | -2.1394
-16.5 | -0.4178 | 0.19035 | -0.0067 | -2.1949
-16 | -0.3724 | 0.17602 | -0.0067 | -2.1157
-15.5 | -0.3679 | 0.173 | -0.0097 | -2.1266
-15 | -0.352 | 0.16577 | -0.0117 | -2.1234
-14.5 | -0.3319 | 0.15934 | -0.0129 | -2.083
-14 | -0.3526 | 0.15838 | -0.0172 | -2.2263
-13.5 | -0.308 | 0.14775 | -0.0164 | -2.0846
-13 | -0.3149 | 0.14351 | -0.0192 | -2.1943
-12.5 | -0.2912 | 0.13661 | -0.0195 | -2.1316
-12 | -0.2803 | 0.13006 | -0.0206 | -2.1552
-11.5 | -0.3204 | 0.12952 | -0.0238 | -2.4737
-11 | -0.2907 | 0.12141 | -0.0229 | -2.3944
-10.5 | -0.2669 | 0.11413 | -0.0222 | -2.3386
-10 | -0.2658 | 0.10894 | -0.0217 | -2.4399
-9.5 | -0.2498 | 0.10252 | -0.0201 | -2.4366
-9 | -0.2425 | 0.09827 | -0.0173 | -2.4677
-8.5 | -0.2914 | 0.09874 | -0.0089 | -2.9512
-8 | -0.2396 | 0.09398 | -0.0114 | -2.5495
-7.5 | -0.1237 | 0.08602 | -0.0202 | -1.438
-7 | 0.019 | 0.07673 | -0.0331 | 0.24762
-6 | -0.3222 | 0.05626 | -0.0449 | -5.727
-5.5 | -0.3063 | 0.05198 | -0.0407 | -5.8927
-5 | -0.282 | 0.04852 | -0.0365 | -5.812
-4.5 | -0.2536 | 0.04626 | -0.0324 | -5.4821
-4 | -0.2239 | 0.04471 | -0.0284 | -5.0078
-3.5 | -0.192 | 0.04364 | -0.0249 | -4.3996
-3 | -0.1464 | 0.0427 | -0.0237 | -3.4286
-2.5 | 0.4117 | 0.0342 | -0.0945 | 12.038
-2 | 0.4397 | 0.03581 | -0.0919 | 12.2787
-1.5 | 0.4679 | 0.03739 | -0.089 | 12.514
-1 | 0.4937 | 0.03915 | -0.0859 | 12.6105
-0.5 | 0.495 | 0.04284 | -0.0817 | 11.5546
0.5 | 0.4816 | 0.05055 | -0.0705 | 9.5272
1 | 0.4386 | 0.05594 | -0.0618 | 7.8405
1.5 | 0.3577 | 0.06175 | -0.0491 | 5.7927
2 | 0.3208 | 0.06664 | -0.0422 | 4.8139

## 3. Re 50k Mach 0.10 (1)
BIGFOIL.COM POLAR EXPORT
NACA35116.5
NACA35116.5 |  |  |  | Cl Max: | 1.73 | at alpha= | 18 | deg
JavaFoil+Calcfoil stall+Eppler ext transition |  |  |  | L/D Max: | 22.807 | at alpha= | 7.5 | deg
Re: | 50000 |  |  | Cd Min: | 0.01949 | at alpha= | -1.5 | deg
Mach: | 0.1 |  |  | Cl=0 at alpha= | -1.7807 | deg
|  |  |  | @ Cl=0.1, Cd= | 0.020206
|  |  |  | @ Cl=0.4, Cd= | 0.026437
|  |  |  | @ Cl=0.6, Cd= | 0.030674
alpha (deg) | Cl | Cd | Cm | Cl/Cd
-20 | -0.939 | 0.30025 | 0.006 | -3.128
-19.5 | -0.95 | 0.28557 | 0.006 | -3.328
-19 | -0.96 | 0.26717 | 0.006 | -3.593
-18.5 | -0.966 | 0.25285 | 0.006 | -3.821
-18 | -0.971 | 0.23913 | 0.006 | -4.06
-17.5 | -0.974 | 0.22759 | 0.006 | -4.279
-17 | -0.975 | 0.21281 | 0.006 | -4.58
-16.5 | -0.974 | 0.20235 | 0.006 | -4.811
-16 | -0.97 | 0.19118 | 0.006 | -5.075
-15.5 | -0.965 | 0.17911 | 0.006 | -5.385
-15 | -0.957 | 0.16806 | 0.006 | -5.692
-14.5 | -0.946 | 0.15826 | 0.006 | -5.978
-14 | -0.933 | 0.14829 | 0.006 | -6.293
-13.5 | -0.918 | 0.13952 | 0.006 | -6.578
-13 | -0.9 | 0.13119 | 0.006 | -6.858
-12.5 | -0.879 | 0.12245 | 0.006 | -7.181
-12 | -0.856 | 0.11509 | 0.006 | -7.439
-11.5 | -0.831 | 0.10733 | 0.006 | -7.74
-11 | -0.802 | 0.10082 | 0.006 | -7.956
-10.5 | -0.771 | 0.0947 | 0.006 | -8.144
-10 | -0.738 | 0.08843 | 0.006 | -8.35
-9.5 | -0.704 | 0.08302 | 0.006 | -8.475
-9 | -0.667 | 0.07784 | 0.006 | -8.567
-8.5 | -0.628 | 0.07289 | 0.006 | -8.621
-8 | -0.588 | 0.06828 | 0.006 | -8.616
-7.5 | -0.547 | 0.06406 | 0.006 | -8.535
-7 | -0.504 | 0.06022 | 0.005 | -8.365
-6.5 | -0.459 | 0.05726 | 0.005 | -8.023
-6 | -0.414 | 0.05412 | 0.005 | -7.65
-5.5 | -0.368 | 0.05124 | 0.005 | -7.175
-5 | -0.321 | 0.04865 | 0.005 | -6.589
-4.5 | -0.273 | 0.04633 | 0.005 | -5.884
-4 | -0.224 | 0.04429 | 0.005 | -5.059
-3.5 | -0.175 | 0.04243 | 0.005 | -4.123
-3 | -0.125 | 0.04075 | 0.005 | -3.074
-2.5 | -0.075 | 0.03918 | 0.005 | -1.919
-2 | -0.025 | 0.03751 | 0.005 | -0.655
-1.5 | 0.032 | 0.01949 | 0.007 | 1.663
-1 | 0.095 | 0.0202 | 0.007 | 4.701
-0.5 | 0.157 | 0.02027 | 0.007 | 7.771
0 | 0.204 | 0.02372 | 0.006 | 8.613
0.5 | 0.26 | 0.02448 | 0.006 | 10.636
1 | 0.316 | 0.02496 | 0.005 | 12.658
1.5 | 0.371 | 0.0259 | 0.005 | 14.322
2 | 0.425 | 0.0269 | 0.005 | 15.816
2.5 | 0.48 | 0.02798 | 0.004 | 17.138
3 | 0.534 | 0.02909 | 0.004 | 18.344
3.5 | 0.587 | 0.03036 | 0.003 | 19.336
4 | 0.64 | 0.03164 | 0.003 | 20.241
4.5 | 0.693 | 0.03307 | 0.003 | 20.966
5 | 0.746 | 0.03456 | 0.002 | 21.596
5.5 | 0.799 | 0.0362 | 0.002 | 22.071
6 | 0.851 | 0.03795 | 0.001 | 22.428
6.5 | 0.903 | 0.03984 | 0.001 | 22.663
7 | 0.954 | 0.04188 | 0.001 | 22.783
7.5 | 1.005 | 0.04407 | 0 | 22.807
8 | 1.056 | 0.0464 | 0 | 22.751
8.5 | 1.105 | 0.04891 | -0.001 | 22.599
9 | 1.155 | 0.05161 | -0.001 | 22.371
9.5 | 1.203 | 0.05445 | -0.001 | 22.099
10 | 1.251 | 0.0575 | -0.002 | 21.752
10.5 | 1.297 | 0.06079 | -0.002 | 21.338
11 | 1.342 | 0.06422 | -0.003 | 20.898
11.5 | 1.385 | 0.06784 | -0.003 | 20.419
12 | 1.427 | 0.07171 | -0.004 | 19.897
12.5 | 1.467 | 0.07577 | -0.004 | 19.359
13 | 1.505 | 0.08009 | -0.004 | 18.79
13.5 | 1.541 | 0.08458 | -0.005 | 18.219
14 | 1.575 | 0.08927 | -0.005 | 17.647
14.5 | 1.607 | 0.09418 | -0.006 | 17.064
15 | 1.637 | 0.0994 | -0.006 | 16.471
15.5 | 1.664 | 0.10504 | -0.007 | 15.846
16 | 1.688 | 0.11147 | -0.007 | 15.141
16.5 | 1.704 | 0.11864 | -0.008 | 14.365
17 | 1.717 | 0.12657 | -0.008 | 13.565
17.5 | 1.725 | 0.13516 | -0.008 | 12.765
18 | 1.73 | 0.14453 | -0.009 | 11.97
18.5 | 1.73 | 0.155 | -0.009 | 11.163
19 | 1.726 | 0.16658 | -0.009 | 10.364
19.5 | 1.716 | 0.1799 | -0.01 | 9.538
20 | 1.698 | 0.19593 | -0.01 | 8.668

## 4. Re 50k Mach 0.10 (2)
BIGFOIL.COM POLAR EXPORT
NACA35116.5
NACA35116.5 |  |  |  | Cl Max: | 0.7509 | at alpha= | 20 | deg
XFOIL ncrit=9 |  |  |  | L/D Max: | 12.6194 | at alpha= | -1 | deg
Re: | 50000 |  |  | Cd Min: | 0.23427 | at alpha= | 20 | deg
Mach: | 0.1 |  |  | Cl=0 at alpha= | -2.8636 | deg
|  |  |  | @ Cl=0.1, Cd= | 0.039297
|  |  |  | @ Cl=0.4, Cd= | 0.034624
|  |  |  | @ Cl=0.6, Cd= | 0.18085
alpha (deg) | Cl | Cd | Cm | Cl/Cd
-20 | -0.4967 | 0.22027 | 0.0153 | -2.255
-19.5 | -0.4941 | 0.22072 | 0.0104 | -2.2386
-19 | -0.4676 | 0.21032 | 0.0087 | -2.2233
-18.5 | -0.4473 | 0.20409 | 0.0065 | -2.1917
-18 | -0.4485 | 0.20454 | 0.0018 | -2.1927
-17.5 | -0.4183 | 0.19352 | 0.0006 | -2.1615
-17 | -0.401 | 0.18802 | -0.0018 | -2.1328
-16.5 | -0.4198 | 0.1916 | -0.0069 | -2.191
-16 | -0.3712 | 0.17641 | -0.0067 | -2.1042
-15.5 | -0.369 | 0.17396 | -0.0098 | -2.1212
-15 | -0.3491 | 0.16593 | -0.0116 | -2.1039
-14.5 | -0.3311 | 0.15987 | -0.0131 | -2.0711
-14 | -0.3436 | 0.15747 | -0.0167 | -2.182
-13.5 | -0.3068 | 0.14826 | -0.0165 | -2.0693
-13 | -0.3089 | 0.14345 | -0.0191 | -2.1534
-12.5 | -0.2909 | 0.13729 | -0.0197 | -2.1189
-12 | -0.2764 | 0.13038 | -0.0207 | -2.12
-11.5 | -0.2996 | 0.1276 | -0.0231 | -2.348
-11 | -0.292 | 0.12225 | -0.0232 | -2.3885
-10.5 | -0.2688 | 0.11498 | -0.0225 | -2.3378
-10 | -0.2675 | 0.10975 | -0.022 | -2.4374
-9.5 | -0.2417 | 0.10273 | -0.0203 | -2.3528
-9 | -0.2436 | 0.09903 | -0.0175 | -2.4599
-8.5 | -0.2797 | 0.09918 | -0.0086 | -2.8201
-8 | -0.2447 | 0.09491 | -0.0126 | -2.5782
-7 | 0.026 | 0.07675 | -0.0347 | 0.33876
-6 | -0.3163 | 0.05653 | -0.0462 | -5.5953
-5.5 | -0.3005 | 0.05222 | -0.042 | -5.7545
-5 | -0.2771 | 0.04876 | -0.0377 | -5.6829
-4.5 | -0.2503 | 0.04652 | -0.0333 | -5.3805
-4 | -0.2226 | 0.04499 | -0.029 | -4.9478
-3.5 | -0.1951 | 0.04418 | -0.0248 | -4.416
-3 | -0.155 | 0.04327 | -0.0231 | -3.5822
-2.5 | 0.4131 | 0.03442 | -0.0948 | 12.0017
-2 | 0.4402 | 0.03614 | -0.0922 | 12.1804
-1.5 | 0.4654 | 0.03802 | -0.0893 | 12.2409
-1 | 0.4967 | 0.03936 | -0.0861 | 12.6194
-0.5 | 0.4944 | 0.04328 | -0.0818 | 11.4233
0 | 0.4877 | 0.04724 | -0.0763 | 10.3239
0.5 | 0.4838 | 0.05085 | -0.0707 | 9.5143
1 | 0.4174 | 0.05703 | -0.0598 | 7.319
1.5 | 0.3487 | 0.06241 | -0.0485 | 5.5872
2 | 0.317 | 0.06716 | -0.042 | 4.7201
4 | 0.2418 | 0.08662 | -0.0264 | 2.7915
4.5 | 0.2615 | 0.08981 | -0.0238 | 2.9117
5 | 0.2818 | 0.09314 | -0.0214 | 3.0256
6.5 | 0.3241 | 0.10247 | -0.0136 | 3.1629
7 | 0.3358 | 0.10593 | -0.0115 | 3.17
7.5 | 0.351 | 0.10981 | -0.0099 | 3.1964
8 | 0.3738 | 0.11466 | -0.0091 | 3.2601
8.5 | 0.4201 | 0.12149 | -0.0098 | 3.4579
9 | 0.4157 | 0.12332 | -0.0073 | 3.3709
9.5 | 0.4223 | 0.12698 | -0.006 | 3.3257
10 | 0.4396 | 0.132 | -0.0056 | 3.3303
11 | 0.4751 | 0.14106 | -0.0048 | 3.3681
11.5 | 0.4844 | 0.14549 | -0.0047 | 3.3294
12 | 0.5369 | 0.15538 | -0.006 | 3.4554
12.5 | 0.525 | 0.1558 | -0.0051 | 3.3697
13 | 0.5308 | 0.15995 | -0.0055 | 3.3185
13.5 | 0.5704 | 0.16882 | -0.0065 | 3.3787
14 | 0.5714 | 0.17077 | -0.0068 | 3.346
14.5 | 0.5767 | 0.17483 | -0.0079 | 3.2986
15 | 0.6083 | 0.18299 | -0.0089 | 3.3242
15.5 | 0.6174 | 0.18616 | -0.0099 | 3.3165
16 | 0.6221 | 0.19004 | -0.0117 | 3.2735
16.5 | 0.6484 | 0.19771 | -0.013 | 3.2796
17 | 0.6632 | 0.20203 | -0.0145 | 3.2827
17.5 | 0.6673 | 0.2056 | -0.0169 | 3.2456
18 | 0.689 | 0.2127 | -0.0186 | 3.2393
18.5 | 0.7087 | 0.21838 | -0.0203 | 3.2453
19 | 0.7117 | 0.22141 | -0.0233 | 3.2144
19.5 | 0.7309 | 0.22826 | -0.0254 | 3.2021
20 | 0.7509 | 0.23427 | -0.0274 | 3.2053

## 5. Re 50k Mach 0.25 (1)
BIGFOIL.COM POLAR EXPORT
NACA35116.5
NACA35116.5 |  |  |  | Cl Max: | 1.672 | at alpha= | 16.5 | deg
JavaFoil+Calcfoil stall+Eppler ext transition |  |  |  | L/D Max: | 22.304 | at alpha= | 7 | deg
Re: | 50000 |  |  | Cd Min: | 0.01984 | at alpha= | -1 | deg
Mach: | 0.25 |  |  | Cl=0 at alpha= | -1.7642 | deg
|  |  |  | @ Cl=0.1, Cd= | 0.019863
|  |  |  | @ Cl=0.4, Cd= | 0.027264
|  |  |  | @ Cl=0.6, Cd= | 0.031447
alpha (deg) | Cl | Cd | Cm | Cl/Cd
-19 | -0.657 | 0.36425 | 0.006 | -1.804
-18.5 | -0.692 | 0.34255 | 0.006 | -2.021
-18 | -0.725 | 0.31064 | 0.006 | -2.333
-17.5 | -0.754 | 0.28601 | 0.006 | -2.636
-17 | -0.78 | 0.26653 | 0.006 | -2.927
-16.5 | -0.803 | 0.24834 | 0.006 | -3.232
-16 | -0.822 | 0.22775 | 0.006 | -3.607
-15.5 | -0.837 | 0.21063 | 0.006 | -3.972
-15 | -0.848 | 0.19764 | 0.006 | -4.29
-14.5 | -0.855 | 0.18268 | 0.006 | -4.68
-14 | -0.858 | 0.17025 | 0.006 | -5.039
-13.5 | -0.857 | 0.15777 | 0.006 | -5.43
-13 | -0.851 | 0.14564 | 0.006 | -5.846
-12.5 | -0.842 | 0.13646 | 0.006 | -6.171
-12 | -0.829 | 0.12609 | 0.006 | -6.573
-11.5 | -0.812 | 0.11716 | 0.006 | -6.928
-11 | -0.79 | 0.10834 | 0.006 | -7.29
-10.5 | -0.765 | 0.10093 | 0.006 | -7.574
-10 | -0.736 | 0.09404 | 0.006 | -7.828
-9.5 | -0.705 | 0.08737 | 0.006 | -8.068
-9 | -0.671 | 0.08154 | 0.006 | -8.23
-8.5 | -0.635 | 0.07578 | 0.006 | -8.376
-8 | -0.596 | 0.071 | 0.006 | -8.396
-7.5 | -0.555 | 0.06633 | 0.006 | -8.374
-7 | -0.513 | 0.06269 | 0.006 | -8.181
-6.5 | -0.469 | 0.05883 | 0.006 | -7.964
-6 | -0.423 | 0.0555 | 0.005 | -7.618
-5.5 | -0.376 | 0.0524 | 0.005 | -7.174
-5 | -0.328 | 0.04962 | 0.005 | -6.61
-4.5 | -0.279 | 0.04715 | 0.005 | -5.922
-4 | -0.23 | 0.04501 | 0.005 | -5.101
-3.5 | -0.179 | 0.04308 | 0.005 | -4.162
-3 | -0.128 | 0.04135 | 0.005 | -3.106
-2.5 | -0.077 | 0.03977 | 0.005 | -1.938
-2 | -0.025 | 0.03819 | 0.005 | -0.659
-1.5 | 0.028 | 0.03554 | 0.005 | 0.777
-1 | 0.098 | 0.01984 | 0.007 | 4.916
-0.5 | 0.162 | 0.02058 | 0.007 | 7.86
0 | 0.208 | 0.02467 | 0.006 | 8.446
0.5 | 0.266 | 0.02539 | 0.006 | 10.47
1 | 0.323 | 0.02594 | 0.005 | 12.437
1.5 | 0.379 | 0.02687 | 0.005 | 14.105
2 | 0.435 | 0.02792 | 0.005 | 15.574
2.5 | 0.49 | 0.02901 | 0.004 | 16.906
3 | 0.546 | 0.03018 | 0.004 | 18.081
3.5 | 0.601 | 0.03147 | 0.003 | 19.09
4 | 0.655 | 0.03283 | 0.003 | 19.96
4.5 | 0.71 | 0.03432 | 0.003 | 20.679
5 | 0.764 | 0.03591 | 0.002 | 21.275
5.5 | 0.818 | 0.03767 | 0.002 | 21.701
6 | 0.871 | 0.03953 | 0.001 | 22.031
6.5 | 0.924 | 0.0416 | 0.001 | 22.204
7 | 0.976 | 0.04377 | 0.001 | 22.304
7.5 | 1.028 | 0.04617 | 0 | 22.265
8 | 1.079 | 0.04869 | 0 | 22.167
8.5 | 1.13 | 0.05144 | -0.001 | 21.965
9 | 1.18 | 0.05435 | -0.001 | 21.709
9.5 | 1.229 | 0.05752 | -0.002 | 21.366
10 | 1.277 | 0.06087 | -0.002 | 20.976
10.5 | 1.323 | 0.06446 | -0.002 | 20.528
11 | 1.368 | 0.06831 | -0.003 | 20.021
11.5 | 1.41 | 0.07238 | -0.003 | 19.483
12 | 1.451 | 0.07671 | -0.004 | 18.912
12.5 | 1.489 | 0.08131 | -0.004 | 18.309
13 | 1.524 | 0.08622 | -0.005 | 17.681
13.5 | 1.557 | 0.09141 | -0.005 | 17.035
14 | 1.588 | 0.09684 | -0.005 | 16.396
14.5 | 1.615 | 0.10274 | -0.006 | 15.718
15 | 1.638 | 0.10917 | -0.006 | 15.008
15.5 | 1.656 | 0.1165 | -0.007 | 14.219
16 | 1.668 | 0.12489 | -0.007 | 13.355
16.5 | 1.672 | 0.13408 | -0.008 | 12.468
17 | 1.669 | 0.14431 | -0.008 | 11.568
17.5 | 1.661 | 0.15591 | -0.008 | 10.651
18 | 1.645 | 0.16919 | -0.009 | 9.723
18.5 | 1.62 | 0.18614 | -0.009 | 8.703
19 | 1.582 | 0.20724 | -0.009 | 7.636
19.5 | 1.534 | 0.2305 | -0.008 | 6.653
20 | 1.49 | 0.2484 | -0.007 | 5.998

## 6. Re 50k Mach 0.25 (2)
BIGFOIL.COM POLAR EXPORT
NACA35116.5
NACA35116.5 |  |  |  | Cl Max: | 0.768 | at alpha= | 20 | deg
XFOIL ncrit=9 |  |  |  | L/D Max: | 11.8737 | at alpha= | -2 | deg
Re: | 50000 |  |  | Cd Min: | 0.24175 | at alpha= | 20 | deg
Mach: | 0.25 |  |  | Cl=0 at alpha= | -2.7298 | deg
|  |  |  | @ Cl=0.1, Cd= | 0.041947
|  |  |  | @ Cl=0.4, Cd= | 0.038262
|  |  |  | @ Cl=0.6, Cd= | 0.18413
alpha (deg) | Cl | Cd | Cm | Cl/Cd
-20 | -0.5029 | 0.22456 | 0.0161 | -2.2395
-19 | -0.4675 | 0.21285 | 0.0099 | -2.1964
-18.5 | -0.4501 | 0.20763 | 0.0069 | -2.1678
-18 | -0.4603 | 0.21186 | 0.0014 | -2.1727
-17.5 | -0.4156 | 0.1959 | 0.0012 | -2.1215
-17 | -0.4037 | 0.192 | -0.002 | -2.1026
-16.5 | -0.3991 | 0.18868 | -0.0057 | -2.1152
-16 | -0.3663 | 0.17877 | -0.0065 | -2.049
-15.5 | -0.3774 | 0.17986 | -0.0108 | -2.0983
-15 | -0.3375 | 0.16742 | -0.0113 | -2.0159
-14.5 | -0.3314 | 0.16373 | -0.014 | -2.0241
-14 | -0.3159 | 0.15661 | -0.0159 | -2.0171
-13.5 | -0.3052 | 0.15183 | -0.0176 | -2.0101
-13 | -0.2864 | 0.14435 | -0.0189 | -1.9841
-12.5 | -0.2965 | 0.14196 | -0.0214 | -2.0886
-12 | -0.2596 | 0.13234 | -0.0212 | -1.9616
-11.5 | -0.256 | 0.1269 | -0.0225 | -2.0173
-11 | -0.2661 | 0.123 | -0.0238 | -2.1634
-10.5 | -0.278 | 0.11962 | -0.0242 | -2.324
-9.5 | -0.2143 | 0.10463 | -0.0212 | -2.0482
-9 | -0.2434 | 0.10301 | -0.0177 | -2.3629
-8.5 | -0.2836 | 0.10423 | -0.0125 | -2.7209
-8 | -0.1501 | 0.09267 | -0.0238 | -1.6197
-7.5 | -0.0282 | 0.0837 | -0.0345 | -0.33692
-7 | 0.093 | 0.07419 | -0.0474 | 1.2535
-6.5 | -0.2572 | 0.06551 | -0.0548 | -3.9261
-6 | -0.2826 | 0.05786 | -0.0534 | -4.8842
-5.5 | -0.2844 | 0.0546 | -0.047 | -5.2088
-5 | -0.2735 | 0.05148 | -0.0412 | -5.3127
-4.5 | -0.2562 | 0.04923 | -0.0356 | -5.2041
-4 | -0.2288 | 0.04732 | -0.0311 | -4.8352
-3.5 | -0.1843 | 0.04567 | -0.0282 | -4.0355
-3 | -0.1656 | 0.04521 | -0.0238 | -3.6629
-2 | 0.4474 | 0.03768 | -0.0936 | 11.8737
-1.5 | 0.464 | 0.04027 | -0.0903 | 11.5222
-1 | 0.4666 | 0.04372 | -0.0858 | 10.6725
-0.5 | 0.4862 | 0.04607 | -0.0817 | 10.5535
0 | 0.4435 | 0.0516 | -0.0734 | 8.595
0.5 | 0.4322 | 0.05547 | -0.067 | 7.7916
1 | 0.3415 | 0.06121 | -0.0532 | 5.5792
1.5 | 0.3092 | 0.06557 | -0.0459 | 4.7156
2 | 0.2997 | 0.06987 | -0.0414 | 4.2894
3.5 | 0.1845 | 0.08286 | -0.0249 | 2.2266
4 | 0.206 | 0.08598 | -0.0224 | 2.3959
4.5 | 0.2282 | 0.08955 | -0.0203 | 2.5483
5 | 0.2504 | 0.09311 | -0.0182 | 2.6893
5.5 | 0.2825 | 0.09788 | -0.0174 | 2.8862
6 | 0.3217 | 0.10336 | -0.0172 | 3.1124
6.5 | 0.3327 | 0.10607 | -0.0144 | 3.1366
7.5 | 0.3506 | 0.11226 | -0.0095 | 3.1231
8 | 0.3638 | 0.11625 | -0.008 | 3.1295
8.5 | 0.3896 | 0.12154 | -0.0075 | 3.2055
9.5 | 0.4246 | 0.1299 | -0.0056 | 3.2687
10 | 0.4331 | 0.134 | -0.0048 | 3.2321
10.5 | 0.4699 | 0.1413 | -0.0054 | 3.3255
11 | 0.4814 | 0.14471 | -0.0047 | 3.3267
11.5 | 0.4839 | 0.14813 | -0.0043 | 3.2667
12 | 0.5077 | 0.15438 | -0.0047 | 3.2886
12.5 | 0.5327 | 0.15993 | -0.005 | 3.3308
13 | 0.5329 | 0.16285 | -0.0053 | 3.2723
13.5 | 0.554 | 0.1691 | -0.0061 | 3.2762
14 | 0.5817 | 0.1755 | -0.0068 | 3.3145
14.5 | 0.581 | 0.17802 | -0.0079 | 3.2637
15 | 0.6004 | 0.18426 | -0.0091 | 3.2584
15.5 | 0.6296 | 0.19151 | -0.0101 | 3.2876
16 | 0.6287 | 0.19362 | -0.012 | 3.2471
16.5 | 0.6467 | 0.19985 | -0.0137 | 3.2359
17 | 0.6777 | 0.20826 | -0.0149 | 3.2541
17.5 | 0.6763 | 0.20968 | -0.0175 | 3.2254
18 | 0.6922 | 0.21569 | -0.0197 | 3.2092
18.5 | 0.7245 | 0.22537 | -0.0209 | 3.2147
19 | 0.7228 | 0.22607 | -0.0243 | 3.1972
19.5 | 0.7381 | 0.23211 | -0.0269 | 3.18
20 | 0.768 | 0.24175 | -0.0283 | 3.1768

## 7. Re 50k Mach 0.50 (1)
BIGFOIL.COM POLAR EXPORT
NACA35116.5
NACA35116.5 |  |  |  | Cl Max: | 1.471 | at alpha= | 12 | deg
JavaFoil+Calcfoil stall+Eppler ext transition |  |  |  | L/D Max: | 20.01 | at alpha= | 6 | deg
Re: | 50000 |  |  | Cd Min: | 0.0229 | at alpha= | -0.5 | deg
Mach: | 0.5 |  |  | Cl=0 at alpha= | -1.7586 | deg
|  |  |  | @ Cl=0.1, Cd= | 0.036002
|  |  |  | @ Cl=0.4, Cd= | 0.030571
|  |  |  | @ Cl=0.6, Cd= | 0.0349
alpha (deg) | Cl | Cd | Cm | Cl/Cd
-20 | -1.015 | 0.48487 | 0.01 | -2.094
-19.5 | -0.987 | 0.48318 | 0.009 | -2.042
-19 | -0.96 | 0.47867 | 0.009 | -2.006
-18.5 | -0.933 | 0.47421 | 0.009 | -1.968
-18 | -0.905 | 0.44146 | 0.009 | -2.05
-17.5 | -0.878 | 0.43777 | 0.009 | -2.005
-17 | -0.851 | 0.43373 | 0.009 | -1.962
-16.5 | -0.823 | 0.42124 | 0.009 | -1.953
-16 | -0.795 | 0.40517 | 0.009 | -1.963
-15.5 | -0.768 | 0.40632 | 0.009 | -1.891
-15 | -0.74 | 0.38014 | 0.008 | -1.946
-14.5 | -0.713 | 0.39292 | 0.008 | -1.814
-14 | -0.685 | 0.35869 | 0.008 | -1.91
-13.5 | -0.657 | 0.35128 | 0.008 | -1.87
-13 | -0.629 | 0.34681 | 0.008 | -1.815
-12.5 | -0.601 | 0.33647 | 0.008 | -1.786
-12 | -0.574 | 0.33332 | 0.008 | -1.721
-11.5 | -0.545 | 0.31161 | 0.007 | -1.75
-11 | -0.518 | 0.30881 | 0.007 | -1.676
-10.5 | -0.489 | 0.27979 | 0.007 | -1.749
-10 | -0.462 | 0.26221 | 0.007 | -1.761
-9.5 | -0.434 | 0.2548 | 0.006 | -1.702
-9 | -0.405 | 0.22601 | 0.006 | -1.794
-8.5 | -0.377 | 0.19598 | 0.006 | -1.925
-8 | -0.514 | 0.109 | 0.006 | -4.714
-7.5 | -0.535 | 0.09067 | 0.006 | -5.9
-7 | -0.519 | 0.07939 | 0.006 | -6.542
-6.5 | -0.488 | 0.07114 | 0.006 | -6.866
-6 | -0.449 | 0.06495 | 0.006 | -6.92
-5.5 | -0.405 | 0.05968 | 0.006 | -6.789
-5 | -0.357 | 0.05533 | 0.006 | -6.45
-4.5 | -0.306 | 0.05174 | 0.005 | -5.913
-4 | -0.253 | 0.04872 | 0.005 | -5.187
-3.5 | -0.198 | 0.04617 | 0.005 | -4.288
-3 | -0.142 | 0.04401 | 0.005 | -3.231
-2.5 | -0.085 | 0.04224 | 0.005 | -2.022
-2 | -0.028 | 0.04073 | 0.005 | -0.685
-1.5 | 0.03 | 0.03935 | 0.005 | 0.772
-1 | 0.09 | 0.03764 | 0.005 | 2.384
-0.5 | 0.18 | 0.0229 | 0.007 | 7.87
0 | 0.228 | 0.02926 | 0.007 | 7.778
0.5 | 0.291 | 0.03004 | 0.006 | 9.68
1 | 0.354 | 0.02954 | 0.006 | 11.97
1.5 | 0.416 | 0.03093 | 0.005 | 13.445
2 | 0.478 | 0.03211 | 0.005 | 14.88
2.5 | 0.539 | 0.03343 | 0.005 | 16.134
3 | 0.6 | 0.0349 | 0.004 | 17.203
3.5 | 0.661 | 0.03655 | 0.004 | 18.084
4 | 0.721 | 0.03835 | 0.003 | 18.801
4.5 | 0.781 | 0.04037 | 0.003 | 19.333
5 | 0.839 | 0.04259 | 0.002 | 19.711
5.5 | 0.898 | 0.04506 | 0.002 | 19.921
6 | 0.955 | 0.04773 | 0.002 | 20.01
6.5 | 1.012 | 0.05074 | 0.001 | 19.936
7 | 1.067 | 0.05398 | 0.001 | 19.772
7.5 | 1.122 | 0.05757 | 0 | 19.484
8 | 1.175 | 0.06157 | 0 | 19.082
8.5 | 1.227 | 0.06594 | -0.001 | 18.602
9 | 1.276 | 0.07077 | -0.001 | 18.034
9.5 | 1.324 | 0.07617 | -0.002 | 17.377
10 | 1.368 | 0.08214 | -0.002 | 16.651
10.5 | 1.407 | 0.0889 | -0.003 | 15.821
11 | 1.438 | 0.09653 | -0.003 | 14.899
11.5 | 1.461 | 0.10527 | -0.003 | 13.88
12 | 1.471 | 0.11555 | -0.004 | 12.735
12.5 | 1.463 | 0.1283 | -0.004 | 11.402
13 | 1.417 | 0.14605 | -0.005 | 9.703
13.5 | 1.243 | 0.17885 | -0.005 | 6.948
14 | 0.88 | 0.27385 | -0.003 | 3.214
14.5 | 0.91 | 0.33312 | -0.004 | 2.732
15 | 0.939 | 0.36913 | -0.004 | 2.544
15.5 | 0.969 | 0.4283 | -0.005 | 2.263
16 | 0.999 | 0.43472 | -0.006 | 2.297
16.5 | 1.028 | 0.46066 | -0.006 | 2.232
17 | 1.059 | 0.48201 | -0.007 | 2.198

## 8. Re 50k Mach 0.50 (2)
BIGFOIL.COM POLAR EXPORT
NACA35116.5
NACA35116.5 |  |  |  | Cl Max: | 0.822 | at alpha= | 20 | deg
XFOIL ncrit=9 |  |  |  | L/D Max: | 3.146 | at alpha= | 14.5 | deg
Re: | 50000 |  |  | Cd Min: | 0.26759 | at alpha= | 20 | deg
Mach: | 0.5 |  |  | Cl=0 at alpha= | 1.0879 | deg
|  |  |  | @ Cl=0.1, Cd= | 0.07103
|  |  |  | @ Cl=0.4, Cd= | 0.13752
|  |  |  | @ Cl=0.6, Cd= | 0.19167
alpha (deg) | Cl | Cd | Cm | Cl/Cd
-20 | -0.5334 | 0.24428 | 0.0206 | -2.1836
-19.5 | -0.5078 | 0.23615 | 0.0174 | -2.1503
-19 | -0.493 | 0.23328 | 0.0126 | -2.1133
-18.5 | -0.4717 | 0.22591 | 0.0088 | -2.088
-18 | -0.4423 | 0.21628 | 0.0063 | -2.045
-17.5 | -0.4343 | 0.21566 | 0.0014 | -2.0138
-17 | -0.4038 | 0.2044 | -0.0011 | -1.9755
-16.5 | -0.3785 | 0.1969 | -0.0037 | -1.9223
-16 | -0.3845 | 0.19962 | -0.0088 | -1.9262
-15.5 | -0.3372 | 0.18385 | -0.0098 | -1.8341
-15 | -0.3319 | 0.182 | -0.0136 | -1.8236
-14.5 | -0.3014 | 0.17181 | -0.0157 | -1.7543
-14 | -0.2857 | 0.16677 | -0.0182 | -1.7131
-13.5 | -0.2625 | 0.15893 | -0.0203 | -1.6517
-13 | -0.2627 | 0.15684 | -0.0229 | -1.675
-12.5 | -0.2253 | 0.14633 | -0.0241 | -1.5397
-12 | -0.23 | 0.14338 | -0.0265 | -1.6041
-11.5 | -0.2229 | 0.13898 | -0.0277 | -1.6038
-11 | -0.1902 | 0.13031 | -0.0282 | -1.4596
-10.5 | -0.1723 | 0.12407 | -0.0286 | -1.3887
-10 | -0.1886 | 0.12277 | -0.0244 | -1.5362
-9.5 | -0.1923 | 0.12068 | -0.0313 | -1.5935
-9 | -0.075 | 0.10625 | -0.0466 | -0.70588
-8.5 | -0.0106 | 0.09842 | -0.0554 | -0.1077
-8 | 0.0663 | 0.0908 | -0.0607 | 0.73018
-6.5 | -0.0814 | 0.06946 | -0.0832 | -1.1719
-6 | -0.1345 | 0.06616 | -0.077 | -2.033
-5.5 | -0.1876 | 0.06438 | -0.0676 | -2.9139
-5 | -0.2092 | 0.06226 | -0.0592 | -3.3601
-4.5 | -0.2366 | 0.06091 | -0.0493 | -3.8844
-4 | -0.2403 | 0.05888 | -0.0414 | -4.0812
-3.5 | -0.2593 | 0.0584 | -0.0315 | -4.4401
-3 | -0.2837 | 0.05855 | -0.0211 | -4.8454
-2.5 | -0.2503 | 0.05702 | -0.0165 | -4.3897
-2 | -0.2711 | 0.05809 | -0.0073 | -4.6669
-1.5 | -0.2136 | 0.0571 | -0.0066 | -3.7408
-1 | -0.2115 | 0.05869 | -0.001 | -3.6037
-0.5 | -0.1539 | 0.05976 | -0.003 | -2.5753
0 | -0.0778 | 0.06161 | -0.0091 | -1.2628
0.5 | -0.0558 | 0.06365 | -0.0072 | -0.87667
1 | -0.0453 | 0.06491 | -0.0029 | -0.69789
1.5 | 0.2123 | 0.07576 | -0.0425 | 2.8023
2 | 0.0968 | 0.08088 | -0.0345 | 1.1968
2.5 | 0.1199 | 0.08393 | -0.0312 | 1.4286
3 | 0.1411 | 0.08714 | -0.028 | 1.6192
3.5 | 0.1637 | 0.09042 | -0.025 | 1.8104
4 | 0.1866 | 0.09409 | -0.0223 | 1.9832
4.5 | 0.211 | 0.09793 | -0.0199 | 2.1546
5 | 0.247 | 0.10315 | -0.0188 | 2.3946
5.5 | 0.2801 | 0.1082 | -0.0175 | 2.5887
6 | 0.2864 | 0.11035 | -0.0137 | 2.5954
6.5 | 0.2959 | 0.11332 | -0.0108 | 2.6112
7 | 0.3104 | 0.11711 | -0.0087 | 2.6505
7.5 | 0.3326 | 0.12194 | -0.0075 | 2.7276
8 | 0.3762 | 0.12932 | -0.0078 | 2.9091
8.5 | 0.3799 | 0.13141 | -0.0054 | 2.891
9 | 0.3894 | 0.13505 | -0.0041 | 2.8834
9.5 | 0.4152 | 0.14106 | -0.0039 | 2.9434
10 | 0.45 | 0.14781 | -0.004 | 3.0444
10.5 | 0.4486 | 0.14975 | -0.0029 | 2.9957
11 | 0.4688 | 0.15532 | -0.0031 | 3.0183
11.5 | 0.5081 | 0.16364 | -0.0038 | 3.105
12 | 0.5066 | 0.1652 | -0.0036 | 3.0666
12.5 | 0.5276 | 0.1713 | -0.0044 | 3.08
13 | 0.5616 | 0.17928 | -0.0052 | 3.1325
13.5 | 0.564 | 0.18144 | -0.0061 | 3.1085
14 | 0.5875 | 0.18845 | -0.0075 | 3.1175
14.5 | 0.6159 | 0.19577 | -0.0087 | 3.146
15 | 0.6212 | 0.1986 | -0.0105 | 3.1279
15.5 | 0.6467 | 0.20652 | -0.0123 | 3.1314
16 | 0.6702 | 0.21307 | -0.014 | 3.1454
16.5 | 0.6786 | 0.21674 | -0.0166 | 3.1309
17 | 0.7044 | 0.22529 | -0.0187 | 3.1266
17.5 | 0.7254 | 0.23158 | -0.021 | 3.1324
18 | 0.7357 | 0.23587 | -0.0243 | 3.1191
18.5 | 0.7622 | 0.24534 | -0.0266 | 3.1067
19 | 0.7792 | 0.25064 | -0.0297 | 3.1088
19.5 | 0.7923 | 0.25609 | -0.0334 | 3.0938
20 | 0.822 | 0.26759 | -0.0357 | 3.0719

## 9. Re 100k Mach 0.00 (1)
BIGFOIL.COM POLAR EXPORT
NACA35116.5
NACA35116.5 |  |  |  | Cl Max: | 1.769 | at alpha= | 19 | deg
JavaFoil+Calcfoil stall+Eppler ext transition |  |  |  | L/D Max: | 33.394 | at alpha= | 6 | deg
Re: | 100000 |  |  | Cd Min: | 0.01594 | at alpha= | -3 | deg
Mach: | 0 |  |  | Cl=0 at alpha= | -1.7581 | deg
|  |  |  | @ Cl=0.1, Cd= | 0.016552
|  |  |  | @ Cl=0.4, Cd= | 0.016821
|  |  |  | @ Cl=0.6, Cd= | 0.019703
alpha (deg) | Cl | Cd | Cm | Cl/Cd
-20 | -0.98 | 0.24531 | 0.006 | -3.995
-19.5 | -0.988 | 0.23372 | 0.006 | -4.227
-19 | -0.994 | 0.22175 | 0.006 | -4.483
-18.5 | -0.998 | 0.21173 | 0.006 | -4.711
-18 | -0.999 | 0.19965 | 0.006 | -5.005
-17.5 | -0.999 | 0.18994 | 0.006 | -5.262
-17 | -0.997 | 0.17912 | 0.006 | -5.569
-16.5 | -0.994 | 0.16974 | 0.006 | -5.854
-16 | -0.988 | 0.1605 | 0.006 | -6.155
-15.5 | -0.98 | 0.15145 | 0.006 | -6.47
-15 | -0.97 | 0.14327 | 0.006 | -6.769
-14.5 | -0.957 | 0.13516 | 0.006 | -7.082
-14 | -0.943 | 0.1273 | 0.006 | -7.404
-13.5 | -0.925 | 0.11984 | 0.006 | -7.722
-13 | -0.906 | 0.11315 | 0.006 | -8.005
-12.5 | -0.884 | 0.10616 | 0.006 | -8.326
-12 | -0.86 | 0.09995 | 0.006 | -8.601
-11.5 | -0.833 | 0.0941 | 0.006 | -8.853
-11 | -0.804 | 0.08823 | 0.006 | -9.108
-10.5 | -0.772 | 0.08298 | 0.006 | -9.305
-10 | -0.739 | 0.07824 | 0.006 | -9.441
-9.5 | -0.703 | 0.0734 | 0.006 | -9.583
-9 | -0.666 | 0.06914 | 0.006 | -9.638
-8.5 | -0.628 | 0.06485 | 0.006 | -9.679
-8 | -0.587 | 0.06105 | 0.006 | -9.623
-7.5 | -0.546 | 0.05754 | 0.006 | -9.486
-7 | -0.503 | 0.05425 | 0.006 | -9.269
-6.5 | -0.459 | 0.05115 | 0.006 | -8.965
-6 | -0.413 | 0.04804 | 0.006 | -8.602
-5.5 | -0.367 | 0.04542 | 0.006 | -8.084
-5 | -0.32 | 0.04271 | 0.006 | -7.497
-4.5 | -0.273 | 0.04047 | 0.006 | -6.735
-4 | -0.224 | 0.03805 | 0.006 | -5.896
-3.5 | -0.176 | 0.03643 | 0.006 | -4.827
-3 | -0.153 | 0.01594 | 0.009 | -9.595
-2.5 | -0.092 | 0.01658 | 0.008 | -5.523
-2 | -0.03 | 0.01653 | 0.008 | -1.801
-1.5 | 0.032 | 0.0165 | 0.008 | 1.956
-1 | 0.095 | 0.0165 | 0.007 | 5.73
-0.5 | 0.157 | 0.01714 | 0.007 | 9.148
0 | 0.215 | 0.0174 | 0.007 | 12.365
0.5 | 0.275 | 0.01755 | 0.006 | 15.657
1 | 0.333 | 0.01618 | 0.006 | 20.602
1.5 | 0.391 | 0.01672 | 0.005 | 23.382
2 | 0.448 | 0.01736 | 0.005 | 25.784
2.5 | 0.503 | 0.01813 | 0.004 | 27.764
3 | 0.558 | 0.01897 | 0.004 | 29.443
3.5 | 0.613 | 0.01993 | 0.004 | 30.737
4 | 0.666 | 0.02098 | 0.003 | 31.762
4.5 | 0.72 | 0.02216 | 0.003 | 32.476
5 | 0.772 | 0.02341 | 0.002 | 32.996
5.5 | 0.824 | 0.02478 | 0.002 | 33.276
6 | 0.876 | 0.02624 | 0.001 | 33.394
6.5 | 0.928 | 0.02782 | 0.001 | 33.345
7 | 0.979 | 0.02952 | 0.001 | 33.144
7.5 | 1.029 | 0.03132 | 0 | 32.861
8 | 1.079 | 0.03328 | 0 | 32.421
8.5 | 1.129 | 0.03534 | -0.001 | 31.938
9 | 1.178 | 0.03753 | -0.001 | 31.377
9.5 | 1.226 | 0.03988 | -0.002 | 30.742
10 | 1.273 | 0.04236 | -0.002 | 30.06
10.5 | 1.32 | 0.04499 | -0.002 | 29.337
11 | 1.365 | 0.04779 | -0.003 | 28.554
11.5 | 1.408 | 0.05074 | -0.003 | 27.751
12 | 1.45 | 0.05387 | -0.004 | 26.915
12.5 | 1.49 | 0.05718 | -0.004 | 26.059
13 | 1.528 | 0.06071 | -0.005 | 25.176
13.5 | 1.564 | 0.0645 | -0.005 | 24.254
14 | 1.599 | 0.0686 | -0.006 | 23.307
14.5 | 1.63 | 0.07302 | -0.006 | 22.323
15 | 1.659 | 0.07804 | -0.006 | 21.258
15.5 | 1.685 | 0.08378 | -0.007 | 20.111
16 | 1.707 | 0.09022 | -0.007 | 18.924
16.5 | 1.725 | 0.09681 | -0.008 | 17.821
17 | 1.74 | 0.10345 | -0.008 | 16.818
17.5 | 1.752 | 0.11032 | -0.009 | 15.877
18 | 1.76 | 0.11749 | -0.009 | 14.983
18.5 | 1.766 | 0.12501 | -0.01 | 14.127
19 | 1.769 | 0.13294 | -0.01 | 13.303
19.5 | 1.767 | 0.14135 | -0.01 | 12.499
20 | 1.761 | 0.15035 | -0.011 | 11.712

## 10. Re 100k Mach 0.00 (2)
BIGFOIL.COM POLAR EXPORT
NACA35116.5
NACA35116.5 |  |  |  | Cl Max: | 1.0003 | at alpha= | 7 | deg
XFOIL ncrit=9 |  |  |  | L/D Max: | 29.4863 | at alpha= | 3 | deg
Re: | 100000 |  |  | Cd Min: | 0.21556 | at alpha= | -20 | deg
Mach: | 0 |  |  | Cl=0 at alpha= | -2.9319 | deg
|  |  |  | @ Cl=0.1, Cd= | 0.023187
|  |  |  | @ Cl=0.4, Cd= | 0.023078
|  |  |  | @ Cl=0.6, Cd= | 0.023918
alpha (deg) | Cl | Cd | Cm | Cl/Cd
-20 | -0.4919 | 0.21556 | 0.0138 | -2.282
-19.5 | -0.4892 | 0.21336 | 0.0081 | -2.2928
-19 | -0.4619 | 0.20455 | 0.0071 | -2.2581
-18.5 | -0.4436 | 0.19894 | 0.0047 | -2.2298
-18 | -0.4424 | 0.19612 | -0.0007 | -2.2558
-17.5 | -0.4154 | 0.18764 | -0.0016 | -2.2138
-17 | -0.3979 | 0.18199 | -0.0038 | -2.1864
-16.5 | -0.4087 | 0.18011 | -0.0099 | -2.2692
-16 | -0.3729 | 0.17023 | -0.0096 | -2.1906
-15.5 | -0.3572 | 0.16461 | -0.0117 | -2.17
-15 | -0.3686 | 0.16057 | -0.0172 | -2.2956
-14.5 | -0.3335 | 0.15245 | -0.0165 | -2.1876
-14 | -0.3268 | 0.14704 | -0.0193 | -2.2225
-13.5 | -0.3269 | 0.14055 | -0.0228 | -2.3259
-13 | -0.3019 | 0.13429 | -0.0227 | -2.2481
-12.5 | -0.3507 | 0.13052 | -0.032 | -2.6869
-12 | -0.2926 | 0.12147 | -0.0273 | -2.4088
-11.5 | -0.2863 | 0.11565 | -0.0291 | -2.4756
-11 | -0.2972 | 0.10851 | -0.0326 | -2.7389
-10.5 | -0.277 | 0.10295 | -0.0318 | -2.6906
-10 | -0.3914 | 0.09635 | -0.0427 | -4.0623
-9.5 | -0.2885 | 0.09 | -0.0348 | -3.2056
-9 | -0.3735 | 0.08276 | -0.0459 | -4.513
-8.5 | -0.2843 | 0.07169 | -0.0568 | -3.9657
-8 | -0.2645 | 0.06377 | -0.0612 | -4.1477
-7.5 | -0.2891 | 0.05895 | -0.0564 | -4.9042
-7 | -0.2962 | 0.05541 | -0.0504 | -5.3456
-6.5 | -0.3091 | 0.04214 | -0.0428 | -7.3351
-6 | -0.2851 | 0.03747 | -0.0376 | -7.6088
-5.5 | -0.2533 | 0.03401 | -0.0329 | -7.4478
-5 | -0.2156 | 0.03146 | -0.0287 | -6.8531
-4.5 | -0.1666 | 0.02917 | -0.0275 | -5.7113
-4 | -0.1177 | 0.02753 | -0.0255 | -4.2753
-3.5 | -0.0649 | 0.02628 | -0.0247 | -2.4696
-3 | -0.0081 | 0.02505 | -0.0246 | -0.32335
-2.5 | 0.0514 | 0.02402 | -0.0248 | 2.1399
-2 | 0.108 | 0.02305 | -0.0248 | 4.6855
-1.5 | 0.2238 | 0.02083 | -0.0339 | 10.7441
-1 | 0.4879 | 0.0242 | -0.0655 | 20.1612
-0.5 | 0.5757 | 0.02374 | -0.0727 | 24.2502
0 | 0.6153 | 0.02403 | -0.0705 | 25.6055
0.5 | 0.6512 | 0.02477 | -0.0681 | 26.2899
1 | 0.6919 | 0.02512 | -0.0658 | 27.5438
1.5 | 0.7248 | 0.02618 | -0.063 | 27.6853
2 | 0.7667 | 0.02658 | -0.0608 | 28.845
2.5 | 0.7951 | 0.02802 | -0.0575 | 28.3762
3 | 0.838 | 0.02842 | -0.0552 | 29.4863
3.5 | 0.859 | 0.03038 | -0.051 | 28.2752
4 | 0.9031 | 0.03073 | -0.0488 | 29.3882
4.5 | 0.9114 | 0.03349 | -0.0433 | 27.2141
5 | 0.9578 | 0.03369 | -0.0411 | 28.4298
5.5 | 0.9412 | 0.0379 | -0.033 | 24.8338
6 | 0.6982 | 0.05615 | -0.0087 | 12.4346
6.5 | 0.8813 | 0.04719 | -0.0145 | 18.6756
7 | 1.0003 | 0.04303 | -0.0185 | 23.2466

## 11. Re 100k Mach 0.10 (1)
BIGFOIL.COM POLAR EXPORT
NACA35116.5
NACA35116.5 |  |  |  | Cl Max: | 1.755 | at alpha= | 18.5 | deg
JavaFoil+Calcfoil stall+Eppler ext transition |  |  |  | L/D Max: | 33.165 | at alpha= | 6 | deg
Re: | 100000 |  |  | Cd Min: | 0.01598 | at alpha= | -3 | deg
Mach: | 0.1 |  |  | Cl=0 at alpha= | -1.7581 | deg
|  |  |  | @ Cl=0.1, Cd= | 0.016602
|  |  |  | @ Cl=0.4, Cd= | 0.016934
|  |  |  | @ Cl=0.6, Cd= | 0.019867
alpha (deg) | Cl | Cd | Cm | Cl/Cd
-20 | -0.94 | 0.25458 | 0.006 | -3.692
-19.5 | -0.951 | 0.24181 | 0.006 | -3.932
-19 | -0.96 | 0.22895 | 0.006 | -4.195
-18.5 | -0.967 | 0.21783 | 0.006 | -4.438
-18 | -0.971 | 0.20485 | 0.006 | -4.742
-17.5 | -0.974 | 0.19393 | 0.006 | -5.024
-17 | -0.975 | 0.18343 | 0.006 | -5.316
-16.5 | -0.974 | 0.17351 | 0.006 | -5.614
-16 | -0.971 | 0.1646 | 0.006 | -5.898
-15.5 | -0.965 | 0.155 | 0.006 | -6.227
-15 | -0.957 | 0.14573 | 0.006 | -6.568
-14.5 | -0.947 | 0.13734 | 0.006 | -6.893
-14 | -0.934 | 0.12944 | 0.006 | -7.215
-13.5 | -0.918 | 0.12162 | 0.006 | -7.551
-13 | -0.9 | 0.11449 | 0.006 | -7.865
-12.5 | -0.88 | 0.10743 | 0.006 | -8.191
-12 | -0.857 | 0.10106 | 0.006 | -8.478
-11.5 | -0.831 | 0.09505 | 0.006 | -8.746
-11 | -0.803 | 0.08914 | 0.006 | -9.006
-10.5 | -0.772 | 0.08373 | 0.006 | -9.219
-10 | -0.739 | 0.07864 | 0.006 | -9.399
-9.5 | -0.704 | 0.07417 | 0.006 | -9.495
-9 | -0.668 | 0.06936 | 0.006 | -9.625
-8.5 | -0.629 | 0.06514 | 0.006 | -9.658
-8 | -0.589 | 0.06146 | 0.006 | -9.585
-7.5 | -0.548 | 0.05779 | 0.006 | -9.476
-7 | -0.505 | 0.05443 | 0.006 | -9.271
-6.5 | -0.46 | 0.05141 | 0.006 | -8.952
-6 | -0.415 | 0.0482 | 0.006 | -8.608
-5.5 | -0.369 | 0.04563 | 0.006 | -8.079
-5 | -0.322 | 0.04285 | 0.006 | -7.505
-4.5 | -0.274 | 0.04061 | 0.006 | -6.743
-4 | -0.225 | 0.03818 | 0.006 | -5.901
-3.5 | -0.177 | 0.03664 | 0.006 | -4.819
-3 | -0.154 | 0.01598 | 0.009 | -9.618
-2.5 | -0.092 | 0.016 | 0.008 | -5.751
-2 | -0.03 | 0.01658 | 0.008 | -1.805
-1.5 | 0.032 | 0.01655 | 0.008 | 1.961
-1 | 0.095 | 0.01655 | 0.007 | 5.742
-0.5 | 0.158 | 0.0172 | 0.007 | 9.162
0 | 0.216 | 0.01749 | 0.007 | 12.357
0.5 | 0.276 | 0.01763 | 0.006 | 15.647
1 | 0.335 | 0.01628 | 0.006 | 20.55
1.5 | 0.392 | 0.01684 | 0.005 | 23.299
2 | 0.449 | 0.01751 | 0.005 | 25.657
2.5 | 0.505 | 0.01829 | 0.004 | 27.621
3 | 0.56 | 0.01914 | 0.004 | 29.275
3.5 | 0.615 | 0.02014 | 0.004 | 30.522
4 | 0.669 | 0.0212 | 0.003 | 31.553
4.5 | 0.722 | 0.02239 | 0.003 | 32.253
5 | 0.775 | 0.02364 | 0.002 | 32.784
5.5 | 0.828 | 0.02503 | 0.002 | 33.057
6 | 0.88 | 0.02652 | 0.001 | 33.165
6.5 | 0.931 | 0.02813 | 0.001 | 33.104
7 | 0.982 | 0.02985 | 0.001 | 32.897
7.5 | 1.033 | 0.0317 | 0 | 32.582
8 | 1.083 | 0.03365 | 0 | 32.19
8.5 | 1.133 | 0.03576 | -0.001 | 31.681
9 | 1.182 | 0.038 | -0.001 | 31.105
9.5 | 1.231 | 0.04036 | -0.002 | 30.487
10 | 1.278 | 0.04288 | -0.002 | 29.801
10.5 | 1.324 | 0.04558 | -0.002 | 29.053
11 | 1.369 | 0.0484 | -0.003 | 28.291
11.5 | 1.413 | 0.0514 | -0.003 | 27.485
12 | 1.454 | 0.05459 | -0.004 | 26.64
12.5 | 1.494 | 0.05797 | -0.004 | 25.777
13 | 1.532 | 0.06161 | -0.005 | 24.868
13.5 | 1.568 | 0.06549 | -0.005 | 23.942
14 | 1.602 | 0.06967 | -0.006 | 22.989
14.5 | 1.632 | 0.07431 | -0.006 | 21.965
15 | 1.66 | 0.07946 | -0.006 | 20.891
15.5 | 1.685 | 0.08551 | -0.007 | 19.704
16 | 1.706 | 0.09224 | -0.007 | 18.494
16.5 | 1.722 | 0.09885 | -0.008 | 17.422
17 | 1.735 | 0.10569 | -0.008 | 16.418
17.5 | 1.745 | 0.11276 | -0.009 | 15.475
18 | 1.751 | 0.12019 | -0.009 | 14.573
18.5 | 1.755 | 0.12794 | -0.01 | 13.715
19 | 1.755 | 0.13641 | -0.01 | 12.862
19.5 | 1.75 | 0.14511 | -0.01 | 12.058
20 | 1.741 | 0.15461 | -0.011 | 11.258

## 12. Re 100k Mach 0.10 (2)
BIGFOIL.COM POLAR EXPORT
NACA35116.5
NACA35116.5 |  |  |  | Cl Max: | 1.0059 | at alpha= | 7 | deg
XFOIL ncrit=9 |  |  |  | L/D Max: | 28.7324 | at alpha= | 3 | deg
Re: | 100000 |  |  | Cd Min: | 0.22461 | at alpha= | 20 | deg
Mach: | 0.1 |  |  | Cl=0 at alpha= | -2.9264 | deg
|  |  |  | @ Cl=0.1, Cd= | 0.023394
|  |  |  | @ Cl=0.4, Cd= | 0.023986
|  |  |  | @ Cl=0.6, Cd= | 0.024089
alpha (deg) | Cl | Cd | Cm | Cl/Cd
-20 | -0.4926 | 0.21619 | 0.014 | -2.2786
-19.5 | -0.4908 | 0.21433 | 0.008 | -2.2899
-19 | -0.4619 | 0.2051 | 0.0073 | -2.2521
-18.5 | -0.4437 | 0.19949 | 0.0048 | -2.2242
-18 | -0.4434 | 0.19695 | -0.0008 | -2.2513
-17.5 | -0.4147 | 0.18813 | -0.0014 | -2.2043
-17 | -0.3974 | 0.18249 | -0.0038 | -2.1777
-16.5 | -0.4096 | 0.18095 | -0.0101 | -2.2636
-16 | -0.3715 | 0.17068 | -0.0095 | -2.1766
-15.5 | -0.3563 | 0.16509 | -0.0118 | -2.1582
-15 | -0.3646 | 0.1608 | -0.0169 | -2.2674
-14.5 | -0.3315 | 0.15289 | -0.0165 | -2.1682
-14 | -0.3263 | 0.14763 | -0.0195 | -2.2103
-13.5 | -0.323 | 0.14098 | -0.0226 | -2.2911
-13 | -0.2993 | 0.13475 | -0.0228 | -2.2212
-12.5 | -0.3475 | 0.13108 | -0.032 | -2.6511
-12 | -0.2887 | 0.12197 | -0.0273 | -2.367
-11.5 | -0.2844 | 0.1162 | -0.0294 | -2.4475
-11 | -0.291 | 0.1091 | -0.0324 | -2.6673
-10.5 | -0.2732 | 0.1035 | -0.032 | -2.6396
-10 | -0.3244 | 0.09573 | -0.0393 | -3.3887
-9.5 | -0.2821 | 0.09071 | -0.0347 | -3.1099
-8.5 | -0.2896 | 0.07213 | -0.0588 | -4.015
-8 | -0.2527 | 0.06421 | -0.0624 | -3.9355
-7.5 | -0.282 | 0.05945 | -0.0572 | -4.7435
-7 | -0.2908 | 0.0558 | -0.0512 | -5.2115
-6.5 | -0.2753 | 0.05149 | -0.0466 | -5.3467
-6 | -0.2836 | 0.03801 | -0.0384 | -7.4612
-5.5 | -0.2534 | 0.03451 | -0.0335 | -7.3428
-5 | -0.2164 | 0.03198 | -0.0291 | -6.7667
-4.5 | -0.1668 | 0.02945 | -0.0278 | -5.6638
-4 | -0.1188 | 0.02791 | -0.0256 | -4.2565
-3.5 | -0.0653 | 0.02647 | -0.025 | -2.4669
-3 | -0.0087 | 0.02524 | -0.0247 | -0.34469
-2.5 | 0.0504 | 0.02423 | -0.0249 | 2.0801
-2 | 0.1091 | 0.02324 | -0.025 | 4.6945
-1.5 | 0.1561 | 0.0226 | -0.0233 | 6.9071
-1 | 0.4816 | 0.02445 | -0.0641 | 19.6973
-0.5 | 0.5785 | 0.02393 | -0.0729 | 24.1747
0 | 0.619 | 0.02423 | -0.0707 | 25.5468
0.5 | 0.6543 | 0.02498 | -0.0682 | 26.193
1 | 0.6947 | 0.02543 | -0.0659 | 27.3181
1.5 | 0.7281 | 0.02643 | -0.0631 | 27.5482
2 | 0.7673 | 0.02707 | -0.0606 | 28.345
2.5 | 0.7983 | 0.02831 | -0.0575 | 28.1985
3 | 0.8364 | 0.02911 | -0.0547 | 28.7324
3.5 | 0.8615 | 0.03076 | -0.0509 | 28.0072
4 | 0.9 | 0.03156 | -0.0481 | 28.5171
4.5 | 0.9122 | 0.034 | -0.0428 | 26.8294
5 | 0.9568 | 0.03444 | -0.0405 | 27.7816
5.5 | 0.9379 | 0.03863 | -0.032 | 24.2791
6 | 0.6906 | 0.05716 | -0.0081 | 12.0819
6.5 | 0.8725 | 0.04813 | -0.0131 | 18.128
7 | 1.0059 | 0.04342 | -0.0183 | 23.1667
9 | 0.5428 | 0.10391 | 0.0028 | 5.2238
9.5 | 0.574 | 0.10575 | 0.005 | 5.4279
10 | 0.5045 | 0.11971 | 0.0012 | 4.2144
10.5 | 0.5137 | 0.12523 | 0.0014 | 4.1021
11 | 0.5454 | 0.12909 | 0.0022 | 4.225
11.5 | 0.5323 | 0.13449 | 0.0017 | 3.9579
12.5 | 0.5668 | 0.14406 | 0.0016 | 3.9345
13 | 0.5699 | 0.14971 | 0.0006 | 3.8067
14 | 0.5989 | 0.15955 | -0.0007 | 3.7537
14.5 | 0.632 | 0.1658 | -0.0007 | 3.8118
15 | 0.6407 | 0.16972 | -0.0018 | 3.775
15.5 | 0.636 | 0.17538 | -0.0045 | 3.6264
16 | 0.6868 | 0.18216 | -0.0035 | 3.7703
16.5 | 0.6742 | 0.18554 | -0.0067 | 3.6337
17 | 0.6758 | 0.19144 | -0.0097 | 3.5301
17.5 | 0.7287 | 0.19858 | -0.0082 | 3.6696
18 | 0.7115 | 0.20175 | -0.0128 | 3.5266
18.5 | 0.7161 | 0.20784 | -0.0162 | 3.4454
19 | 0.7638 | 0.21485 | -0.0148 | 3.555
19.5 | 0.7474 | 0.21842 | -0.0206 | 3.4218
20 | 0.7577 | 0.22461 | -0.0238 | 3.3734

## 13. Re 100k Mach 0.25 (1)
BIGFOIL.COM POLAR EXPORT
NACA35116.5
NACA35116.5 |  |  |  | Cl Max: | 1.69 | at alpha= | 16.5 | deg
JavaFoil+Calcfoil stall+Eppler ext transition |  |  |  | L/D Max: | 31.856 | at alpha= | 6 | deg
Re: | 100000 |  |  | Cd Min: | 0.01621 | at alpha= | -2.5 | deg
Mach: | 0.25 |  |  | Cl=0 at alpha= | -1.7578 | deg
|  |  |  | @ Cl=0.1, Cd= | 0.016831
|  |  |  | @ Cl=0.4, Cd= | 0.01755
|  |  |  | @ Cl=0.6, Cd= | 0.020709
alpha (deg) | Cl | Cd | Cm | Cl/Cd
-19 | -0.657 | 0.29828 | 0.006 | -2.204
-18.5 | -0.693 | 0.27891 | 0.006 | -2.483
-18 | -0.725 | 0.25957 | 0.006 | -2.793
-17.5 | -0.754 | 0.2386 | 0.006 | -3.161
-17 | -0.78 | 0.22132 | 0.006 | -3.526
-16.5 | -0.803 | 0.20575 | 0.006 | -3.902
-16 | -0.822 | 0.19314 | 0.006 | -4.255
-15.5 | -0.837 | 0.17854 | 0.006 | -4.688
-15 | -0.848 | 0.16611 | 0.006 | -5.106
-14.5 | -0.855 | 0.1555 | 0.006 | -5.5
-14 | -0.858 | 0.14439 | 0.006 | -5.944
-13.5 | -0.857 | 0.13473 | 0.006 | -6.362
-13 | -0.852 | 0.12517 | 0.006 | -6.806
-12.5 | -0.843 | 0.11675 | 0.006 | -7.217
-12 | -0.829 | 0.10919 | 0.006 | -7.595
-11.5 | -0.812 | 0.10152 | 0.006 | -7.999
-11 | -0.79 | 0.09501 | 0.006 | -8.318
-10.5 | -0.765 | 0.08858 | 0.006 | -8.636
-10 | -0.737 | 0.08258 | 0.006 | -8.922
-9.5 | -0.706 | 0.07739 | 0.006 | -9.116
-9 | -0.672 | 0.0723 | 0.006 | -9.289
-8.5 | -0.635 | 0.06777 | 0.006 | -9.376
-8 | -0.597 | 0.0635 | 0.006 | -9.398
-7.5 | -0.556 | 0.05959 | 0.006 | -9.332
-7 | -0.514 | 0.05596 | 0.006 | -9.178
-6.5 | -0.469 | 0.05231 | 0.006 | -8.972
-6 | -0.424 | 0.04931 | 0.006 | -8.589
-5.5 | -0.377 | 0.04622 | 0.006 | -8.151
-5 | -0.329 | 0.04372 | 0.006 | -7.523
-4.5 | -0.28 | 0.04109 | 0.006 | -6.819
-4 | -0.231 | 0.03974 | 0.006 | -5.804
-3.5 | -0.181 | 0.03762 | 0.006 | -4.799
-3 | -0.13 | 0.03507 | 0.006 | -3.71
-2.5 | -0.094 | 0.01621 | 0.009 | -5.823
-2 | -0.031 | 0.01622 | 0.008 | -1.894
-1.5 | 0.033 | 0.01683 | 0.008 | 1.979
-1 | 0.098 | 0.01683 | 0.008 | 5.796
-0.5 | 0.162 | 0.01687 | 0.007 | 9.593
0 | 0.221 | 0.01736 | 0.007 | 12.717
0.5 | 0.282 | 0.01822 | 0.006 | 15.454
1 | 0.341 | 0.01689 | 0.006 | 20.199
1.5 | 0.4 | 0.01755 | 0.005 | 22.797
2 | 0.458 | 0.01832 | 0.005 | 24.983
2.5 | 0.515 | 0.01919 | 0.005 | 26.827
3 | 0.571 | 0.02015 | 0.004 | 28.338
3.5 | 0.627 | 0.02123 | 0.004 | 29.522
4 | 0.682 | 0.0224 | 0.003 | 30.434
4.5 | 0.736 | 0.02368 | 0.003 | 31.09
5 | 0.79 | 0.02505 | 0.002 | 31.551
5.5 | 0.844 | 0.02658 | 0.002 | 31.752
6 | 0.897 | 0.02816 | 0.001 | 31.856
6.5 | 0.95 | 0.02992 | 0.001 | 31.743
7 | 1.002 | 0.03175 | 0.001 | 31.563
7.5 | 1.053 | 0.03377 | 0 | 31.2
8 | 1.105 | 0.03586 | 0 | 30.807
8.5 | 1.155 | 0.03815 | -0.001 | 30.282
9 | 1.205 | 0.04056 | -0.001 | 29.718
9.5 | 1.254 | 0.04317 | -0.002 | 29.063
10 | 1.303 | 0.0459 | -0.002 | 28.378
10.5 | 1.349 | 0.04884 | -0.002 | 27.623
11 | 1.394 | 0.05198 | -0.003 | 26.814
11.5 | 1.437 | 0.05533 | -0.003 | 25.965
12 | 1.477 | 0.05888 | -0.004 | 25.088
12.5 | 1.515 | 0.06275 | -0.004 | 24.147
13 | 1.551 | 0.0669 | -0.005 | 23.178
13.5 | 1.583 | 0.07145 | -0.005 | 22.154
14 | 1.612 | 0.07647 | -0.006 | 21.086
14.5 | 1.637 | 0.08217 | -0.006 | 19.927
15 | 1.658 | 0.08892 | -0.007 | 18.648
15.5 | 1.674 | 0.09658 | -0.007 | 17.332
16 | 1.685 | 0.10425 | -0.007 | 16.163
16.5 | 1.69 | 0.11194 | -0.008 | 15.094
17 | 1.689 | 0.12022 | -0.008 | 14.051
17.5 | 1.683 | 0.12893 | -0.009 | 13.056
18 | 1.672 | 0.13863 | -0.009 | 12.064
18.5 | 1.656 | 0.149 | -0.01 | 11.111
19 | 1.633 | 0.16064 | -0.01 | 10.167
19.5 | 1.603 | 0.17353 | -0.01 | 9.237
20 | 1.564 | 0.18855 | -0.011 | 8.294

## 14. Re 100k Mach 0.25 (2)
BIGFOIL.COM POLAR EXPORT
NACA35116.5
NACA35116.5 |  |  |  | Cl Max: | 0.8922 | at alpha= | 4.5 | deg
XFOIL ncrit=9 |  |  |  | L/D Max: | 26.9513 | at alpha= | 2.5 | deg
Re: | 100000 |  |  | Cd Min: | 0.21987 | at alpha= | -20 | deg
Mach: | 0.25 |  |  | Cl=0 at alpha= | -2.9148 | deg
|  |  |  | @ Cl=0.1, Cd= | 0.024623
|  |  |  | @ Cl=0.4, Cd= | 0.025268
|  |  |  | @ Cl=0.6, Cd= | 0.11104
alpha (deg) | Cl | Cd | Cm | Cl/Cd
-20 | -0.4975 | 0.21987 | 0.0149 | -2.2627
-19.5 | -0.4892 | 0.21628 | 0.0097 | -2.2619
-19 | -0.463 | 0.20825 | 0.0084 | -2.2233
-18.5 | -0.4451 | 0.20264 | 0.0054 | -2.1965
-17.5 | -0.4123 | 0.19089 | -0.0008 | -2.1599
-17 | -0.3961 | 0.18534 | -0.0037 | -2.1372
-16 | -0.3651 | 0.17317 | -0.0092 | -2.1083
-15.5 | -0.3533 | 0.16797 | -0.0123 | -2.1034
-15 | -0.3465 | 0.16214 | -0.0158 | -2.137
-14.5 | -0.3216 | 0.15526 | -0.0166 | -2.0714
-14 | -0.3282 | 0.15137 | -0.0213 | -2.1682
-13.5 | -0.3047 | 0.1432 | -0.0221 | -2.1278
-13 | -0.2873 | 0.13723 | -0.0233 | -2.0936
-12.5 | -0.3089 | 0.13222 | -0.0293 | -2.3363
-12 | -0.2695 | 0.12453 | -0.0274 | -2.1641
-11.5 | -0.2842 | 0.11962 | -0.032 | -2.3759
-11 | -0.2623 | 0.11196 | -0.0317 | -2.3428
-10.5 | -0.2582 | 0.10641 | -0.0332 | -2.4265
-10 | -0.2736 | 0.09943 | -0.0365 | -2.7517
-9.5 | -0.2544 | 0.0942 | -0.0347 | -2.7006
-9 | -0.2428 | 0.08428 | -0.0488 | -2.8809
-8.5 | -0.2313 | 0.07269 | -0.0668 | -3.182
-8 | -0.2228 | 0.06746 | -0.0659 | -3.3027
-7.5 | -0.2297 | 0.06188 | -0.0621 | -3.712
-7 | -0.2553 | 0.05787 | -0.0558 | -4.4116
-6.5 | -0.2923 | 0.04594 | -0.0485 | -6.3626
-6 | -0.2717 | 0.04083 | -0.0431 | -6.6544
-5.5 | -0.2476 | 0.037 | -0.0374 | -6.6919
-5 | -0.2146 | 0.03374 | -0.0326 | -6.3604
-4.5 | -0.1715 | 0.03113 | -0.0297 | -5.5092
-4 | -0.1231 | 0.02943 | -0.0273 | -4.1828
-3.5 | -0.0684 | 0.02768 | -0.0261 | -2.4711
-3 | -0.0098 | 0.02626 | -0.0256 | -0.37319
-2.5 | 0.0477 | 0.02535 | -0.0253 | 1.8817
-2 | 0.1074 | 0.02452 | -0.0254 | 4.3801
-1.5 | 0.1667 | 0.02364 | -0.0251 | 7.0516
-1 | 0.4432 | 0.02557 | -0.0561 | 17.3328
-0.5 | 0.5962 | 0.02484 | -0.0743 | 24.0016
0 | 0.6323 | 0.02567 | -0.0717 | 24.6319
0.5 | 0.674 | 0.02606 | -0.0693 | 25.8634
1 | 0.7062 | 0.02726 | -0.0663 | 25.9061
1.5 | 0.7481 | 0.0278 | -0.0637 | 26.9101
2 | 0.7751 | 0.02939 | -0.0601 | 26.3729
2.5 | 0.8142 | 0.03021 | -0.0572 | 26.9513
3 | 0.834 | 0.03227 | -0.0527 | 25.8444
3.5 | 0.8689 | 0.03341 | -0.0493 | 26.0072
4 | 0.873 | 0.03636 | -0.0431 | 24.0099
4.5 | 0.8922 | 0.03844 | -0.0381 | 23.2102
5 | 0.8623 | 0.04308 | -0.0288 | 20.0162
6 | 0.5314 | 0.0729 | -0.0046 | 7.2894
6.5 | 0.5783 | 0.07356 | -0.0015 | 7.8616
7 | 0.5115 | 0.08444 | -0.0001 | 6.0576
7.5 | 0.5552 | 0.0858 | 0.0025 | 6.4709
8 | 0.5185 | 0.09494 | 0.0028 | 5.4613
8.5 | 0.5059 | 0.10255 | 0.0027 | 4.9332
9 | 0.5579 | 0.10362 | 0.0053 | 5.3841
9.5 | 0.5632 | 0.11104 | 0.005 | 5.072

## 15. Re 100k Mach 0.50 (1)
BIGFOIL.COM POLAR EXPORT
NACA35116.5
NACA35116.5 |  |  |  | Cl Max: | 1.493 | at alpha= | 12 | deg
JavaFoil+Calcfoil stall+Eppler ext transition |  |  |  | L/D Max: | 27.192 | at alpha= | 5.5 | deg
Re: | 100000 |  |  | Cd Min: | 0.01887 | at alpha= | -1.5 | deg
Mach: | 0.5 |  |  | Cl=0 at alpha= | -1.7846 | deg
|  |  |  | @ Cl=0.1, Cd= | 0.01887
|  |  |  | @ Cl=0.4, Cd= | 0.021358
|  |  |  | @ Cl=0.6, Cd= | 0.024543
alpha (deg) | Cl | Cd | Cm | Cl/Cd
-20 | -1.015 | 0.37395 | 0.01 | -2.715
-19.5 | -0.987 | 0.3716 | 0.009 | -2.655
-19 | -0.96 | 0.36704 | 0.009 | -2.616
-18.5 | -0.933 | 0.36254 | 0.009 | -2.574
-18 | -0.905 | 0.3388 | 0.009 | -2.671
-17.5 | -0.878 | 0.33489 | 0.009 | -2.622
-17 | -0.851 | 0.33077 | 0.009 | -2.573
-16.5 | -0.823 | 0.32084 | 0.009 | -2.564
-16 | -0.795 | 0.3083 | 0.009 | -2.58
-15.5 | -0.768 | 0.30791 | 0.009 | -2.495
-15 | -0.74 | 0.30673 | 0.008 | -2.412
-14.5 | -0.713 | 0.29481 | 0.008 | -2.417
-14 | -0.685 | 0.28865 | 0.008 | -2.374
-13.5 | -0.657 | 0.26501 | 0.008 | -2.479
-13 | -0.629 | 0.26098 | 0.008 | -2.412
-12.5 | -0.601 | 0.25147 | 0.008 | -2.39
-12 | -0.574 | 0.24829 | 0.008 | -2.31
-11.5 | -0.545 | 0.23192 | 0.007 | -2.351
-11 | -0.518 | 0.22906 | 0.007 | -2.26
-10.5 | -0.489 | 0.22086 | 0.007 | -2.216
-10 | -0.462 | 0.20657 | 0.007 | -2.235
-9.5 | -0.434 | 0.18716 | 0.006 | -2.316
-9 | -0.405 | 0.17575 | 0.006 | -2.307
-8.5 | -0.377 | 0.16002 | 0.006 | -2.358
-8 | -0.514 | 0.08992 | 0.006 | -5.716
-7.5 | -0.535 | 0.07616 | 0.006 | -7.026
-7 | -0.52 | 0.06773 | 0.006 | -7.672
-6.5 | -0.489 | 0.06088 | 0.006 | -8.028
-6 | -0.45 | 0.05654 | 0.006 | -7.956
-5.5 | -0.406 | 0.0522 | 0.006 | -7.769
-5 | -0.357 | 0.04871 | 0.006 | -7.337
-4.5 | -0.306 | 0.04564 | 0.006 | -6.714
-4 | -0.253 | 0.04308 | 0.006 | -5.878
-3.5 | -0.199 | 0.04083 | 0.006 | -4.864
-3 | -0.143 | 0.03882 | 0.006 | -3.678
-2.5 | -0.086 | 0.03689 | 0.006 | -2.331
-2 | -0.028 | 0.03395 | 0.006 | -0.835
-1.5 | 0.037 | 0.01887 | 0.009 | 1.966
-1 | 0.109 | 0.01887 | 0.008 | 5.764
-0.5 | 0.18 | 0.01891 | 0.008 | 9.536
0 | 0.239 | 0.01944 | 0.007 | 12.309
0.5 | 0.305 | 0.02014 | 0.007 | 15.128
1 | 0.369 | 0.02144 | 0.006 | 17.22
1.5 | 0.433 | 0.02127 | 0.006 | 20.346
2 | 0.496 | 0.02238 | 0.005 | 22.138
2.5 | 0.558 | 0.02362 | 0.005 | 23.603
3 | 0.619 | 0.02496 | 0.004 | 24.795
3.5 | 0.68 | 0.02644 | 0.004 | 25.705
4 | 0.74 | 0.02802 | 0.003 | 26.404
4.5 | 0.799 | 0.02977 | 0.003 | 26.851
5 | 0.858 | 0.03163 | 0.003 | 27.13
5.5 | 0.916 | 0.0337 | 0.002 | 27.192
6 | 0.974 | 0.03592 | 0.002 | 27.114
6.5 | 1.031 | 0.03835 | 0.001 | 26.881
7 | 1.087 | 0.04097 | 0.001 | 26.53
7.5 | 1.142 | 0.04389 | 0 | 26.016
8 | 1.196 | 0.04706 | 0 | 25.406
8.5 | 1.248 | 0.0506 | -0.001 | 24.663
9 | 1.298 | 0.05448 | -0.001 | 23.828
9.5 | 1.346 | 0.05878 | -0.002 | 22.898
10 | 1.39 | 0.06362 | -0.002 | 21.855
10.5 | 1.429 | 0.06907 | -0.003 | 20.695
11 | 1.461 | 0.07537 | -0.003 | 19.388
11.5 | 1.484 | 0.08259 | -0.004 | 17.965
12 | 1.493 | 0.09141 | -0.004 | 16.335
12.5 | 1.482 | 0.10316 | -0.005 | 14.362
13 | 1.431 | 0.12118 | -0.005 | 11.81
13.5 | 1.269 | 0.14553 | -0.005 | 8.72
14 | 0.88 | 0.22355 | -0.003 | 3.937
14.5 | 0.91 | 0.25908 | -0.004 | 3.513
15 | 0.939 | 0.2879 | -0.004 | 3.262
15.5 | 0.969 | 0.32229 | -0.005 | 3.008
16 | 0.999 | 0.33689 | -0.006 | 2.965
16.5 | 1.029 | 0.35152 | -0.006 | 2.926
17 | 1.059 | 0.36291 | -0.007 | 2.919

## 16. Re 100k Mach 0.50 (2)
BIGFOIL.COM POLAR EXPORT
NACA35116.5
NACA35116.5 |  |  |  | Cl Max: | 0.8047 | at alpha= | 19.5 | deg
XFOIL ncrit=9 |  |  |  | L/D Max: | 16.7866 | at alpha= | 1 | deg
Re: | 100000 |  |  | Cd Min: | 0.24839 | at alpha= | 19.5 | deg
Mach: | 0.5 |  |  | Cl=0 at alpha= | -2.6734 | deg
|  |  |  | @ Cl=0.1, Cd= | 0.030486
|  |  |  | @ Cl=0.4, Cd= | 0.034877
|  |  |  | @ Cl=0.6, Cd= | 0.17193
alpha (deg) | Cl | Cd | Cm | Cl/Cd
-20 | -0.5292 | 0.23993 | 0.0186 | -2.2056
-19.5 | -0.5021 | 0.23142 | 0.016 | -2.1696
-19 | -0.4811 | 0.22505 | 0.0119 | -2.1377
-18 | -0.4375 | 0.21123 | 0.0045 | -2.0712
-17.5 | -0.4169 | 0.20506 | 0.0008 | -2.0331
-17 | -0.4053 | 0.20057 | -0.0044 | -2.0207
-16.5 | -0.3739 | 0.19129 | -0.0059 | -1.9546
-16 | -0.3549 | 0.18521 | -0.0094 | -1.9162
-15.5 | -0.3435 | 0.17992 | -0.0139 | -1.9092
-15 | -0.3131 | 0.17164 | -0.0152 | -1.8242
-14.5 | -0.3071 | 0.16766 | -0.0198 | -1.8317
-14 | -0.2835 | 0.15937 | -0.022 | -1.7789
-13.5 | -0.2585 | 0.15239 | -0.0236 | -1.6963
-13 | -0.2821 | 0.15161 | -0.0303 | -1.8607
-12.5 | -0.2274 | 0.13966 | -0.0287 | -1.6282
-12 | -0.2206 | 0.13456 | -0.0318 | -1.6394
-11.5 | -0.2106 | 0.12778 | -0.0344 | -1.6481
-11 | -0.1878 | 0.12149 | -0.0354 | -1.5458
-10.5 | -0.1868 | 0.11522 | -0.0428 | -1.6212
-10 | -0.1211 | 0.10477 | -0.0614 | -1.1559
-9.5 | -0.0692 | 0.09601 | -0.0652 | -0.72076
-9 | -0.0956 | 0.09113 | -0.0709 | -1.0491
-8.5 | -0.0473 | 0.08447 | -0.0689 | -0.55996
-8 | -0.0509 | 0.07873 | -0.0701 | -0.64651
-7.5 | -0.079 | 0.07295 | -0.0724 | -1.0829
-7 | -0.1484 | 0.0704 | -0.0673 | -2.108
-6 | -0.1837 | 0.05126 | -0.0636 | -3.5837
-5.5 | -0.1827 | 0.04693 | -0.0567 | -3.893
-5 | -0.1715 | 0.04284 | -0.0496 | -4.0033
-4.5 | -0.1552 | 0.03957 | -0.0424 | -3.9222
-4 | -0.1231 | 0.03664 | -0.0369 | -3.3597
-3.5 | -0.0788 | 0.03432 | -0.0323 | -2.296
-3 | -0.0354 | 0.03272 | -0.0282 | -1.0819
-2.5 | 0.0188 | 0.03165 | -0.0256 | 0.594
-2 | 0.0844 | 0.03048 | -0.0247 | 2.769
-1.5 | 0.1356 | 0.0305 | -0.0228 | 4.4459
-1 | 0.1986 | 0.03043 | -0.0225 | 6.5265
-0.5 | 0.2491 | 0.03044 | -0.0199 | 8.1833
0 | 0.2365 | 0.03167 | -0.0099 | 7.4676
1 | 0.6765 | 0.0403 | -0.0627 | 16.7866
1.5 | 0.7001 | 0.04197 | -0.0572 | 16.681
2 | 0.5808 | 0.05116 | -0.0431 | 11.3526
2.5 | 0.6042 | 0.05265 | -0.0371 | 11.4758
3.5 | 0.4386 | 0.06807 | -0.0201 | 6.4434
4 | 0.4437 | 0.07134 | -0.0155 | 6.2195
4.5 | 0.4276 | 0.07655 | -0.0114 | 5.5859
5 | 0.4238 | 0.08093 | -0.0079 | 5.2366
5.5 | 0.439 | 0.0848 | -0.0047 | 5.1769
6 | 0.4191 | 0.09066 | -0.0025 | 4.6228
6.5 | 0.4619 | 0.0934 | 0.0003 | 4.9454
7 | 0.4325 | 0.10025 | 0.0014 | 4.3142
7.5 | 0.4309 | 0.10623 | 0.0023 | 4.0563
8 | 0.4416 | 0.11242 | 0.0028 | 3.9281
8.5 | 0.4902 | 0.1158 | 0.005 | 4.2332
9.5 | 0.4752 | 0.13102 | 0.0032 | 3.6269
10 | 0.4773 | 0.13472 | 0.0038 | 3.5429
10.5 | 0.4856 | 0.14017 | 0.0036 | 3.4644
11 | 0.5242 | 0.14549 | 0.0044 | 3.603
11.5 | 0.5163 | 0.15017 | 0.0033 | 3.4381
12.5 | 0.5543 | 0.16079 | 0.0023 | 3.4474
13 | 0.5769 | 0.16719 | 0.0016 | 3.4506
13.5 | 0.6021 | 0.17236 | 0.0011 | 3.4933
14 | 0.6029 | 0.17776 | -0.0014 | 3.3917
14.5 | 0.6435 | 0.18525 | -0.0013 | 3.4737
15 | 0.6435 | 0.18931 | -0.0043 | 3.3992
15.5 | 0.6604 | 0.19598 | -0.0064 | 3.3697
16 | 0.7035 | 0.20398 | -0.0062 | 3.4489
16.5 | 0.694 | 0.20773 | -0.011 | 3.3409
17 | 0.7219 | 0.21535 | -0.0125 | 3.3522
17.5 | 0.7397 | 0.22085 | -0.015 | 3.3493
18 | 0.7469 | 0.22732 | -0.0193 | 3.2857
18.5 | 0.781 | 0.23578 | -0.0201 | 3.3124
19 | 0.7858 | 0.24067 | -0.0251 | 3.2651
19.5 | 0.8047 | 0.24839 | -0.0283 | 3.2397

## 17. Re 250k Mach 0.00 (1)
BIGFOIL.COM POLAR EXPORT
NACA35116.5
NACA35116.5 |  |  |  | Cl Max: | 1.787 | at alpha= | 19 | deg
JavaFoil+Calcfoil stall+Eppler ext transition |  |  |  | L/D Max: | 57.979 | at alpha= | 6 | deg
Re: | 250000 |  |  | Cd Min: | 0.01113 | at alpha= | 1 | deg
Mach: | 0 |  |  | Cl=0 at alpha= | -1.7581 | deg
|  |  |  | @ Cl=0.1, Cd= | 0.013012
|  |  |  | @ Cl=0.4, Cd= | 0.011349
|  |  |  | @ Cl=0.6, Cd= | 0.012407
alpha (deg) | Cl | Cd | Cm | Cl/Cd
-20 | -0.982 | 0.20795 | 0.007 | -4.722
-19.5 | -0.99 | 0.19826 | 0.007 | -4.992
-19 | -0.996 | 0.18934 | 0.007 | -5.26
-18.5 | -0.999 | 0.1792 | 0.007 | -5.577
-18 | -1.001 | 0.1708 | 0.007 | -5.863
-17.5 | -1.001 | 0.16191 | 0.007 | -6.185
-17 | -0.999 | 0.15371 | 0.007 | -6.502
-16.5 | -0.996 | 0.14598 | 0.007 | -6.821
-16 | -0.99 | 0.13805 | 0.007 | -7.172
-15.5 | -0.982 | 0.13102 | 0.007 | -7.496
-15 | -0.972 | 0.12361 | 0.007 | -7.864
-14.5 | -0.96 | 0.11713 | 0.007 | -8.193
-14 | -0.945 | 0.11025 | 0.007 | -8.571
-13.5 | -0.928 | 0.10433 | 0.007 | -8.895
-13 | -0.908 | 0.09833 | 0.007 | -9.239
-12.5 | -0.887 | 0.09285 | 0.007 | -9.55
-12 | -0.862 | 0.0874 | 0.007 | -9.868
-11.5 | -0.836 | 0.08254 | 0.007 | -10.127
-11 | -0.807 | 0.07769 | 0.007 | -10.382
-10.5 | -0.775 | 0.07314 | 0.007 | -10.601
-10 | -0.742 | 0.06883 | 0.007 | -10.78
-9.5 | -0.707 | 0.06478 | 0.007 | -10.911
-9 | -0.67 | 0.06082 | 0.007 | -11.019
-8.5 | -0.632 | 0.05723 | 0.007 | -11.036
-8 | -0.592 | 0.0534 | 0.007 | -11.082
-7.5 | -0.551 | 0.05005 | 0.007 | -10.999
-7 | -0.508 | 0.04675 | 0.007 | -10.869
-6.5 | -0.465 | 0.04335 | 0.007 | -10.727
-6 | -0.422 | 0.03965 | 0.007 | -10.633
-5.5 | -0.452 | 0.01556 | 0.01 | -29.035
-5 | -0.394 | 0.01389 | 0.01 | -28.347
-4.5 | -0.335 | 0.01333 | 0.01 | -25.108
-4 | -0.275 | 0.01379 | 0.009 | -19.915
-3.5 | -0.214 | 0.01361 | 0.009 | -15.731
-3 | -0.153 | 0.01349 | 0.009 | -11.35
-2.5 | -0.092 | 0.01362 | 0.008 | -6.728
-2 | -0.03 | 0.01349 | 0.008 | -2.209
-1.5 | 0.032 | 0.01309 | 0.008 | 2.467
-1 | 0.095 | 0.01298 | 0.007 | 7.289
-0.5 | 0.157 | 0.01338 | 0.007 | 11.728
0 | 0.218 | 0.01391 | 0.007 | 15.703
0.5 | 0.28 | 0.01383 | 0.006 | 20.259
1 | 0.342 | 0.01113 | 0.006 | 30.691
1.5 | 0.403 | 0.01136 | 0.005 | 35.429
2 | 0.463 | 0.01163 | 0.005 | 39.807
2.5 | 0.523 | 0.01194 | 0.005 | 43.825
3 | 0.583 | 0.01229 | 0.004 | 47.402
3.5 | 0.641 | 0.01269 | 0.004 | 50.537
4 | 0.699 | 0.01315 | 0.003 | 53.131
4.5 | 0.755 | 0.01368 | 0.003 | 55.198
5 | 0.811 | 0.01431 | 0.002 | 56.678
5.5 | 0.866 | 0.01503 | 0.002 | 57.607
6 | 0.919 | 0.01586 | 0.002 | 57.979
6.5 | 0.972 | 0.0168 | 0.001 | 57.855
7 | 1.024 | 0.01788 | 0.001 | 57.291
7.5 | 1.075 | 0.01908 | 0 | 56.341
8 | 1.126 | 0.02042 | 0 | 55.108
8.5 | 1.175 | 0.02191 | -0.001 | 53.631
9 | 1.224 | 0.02355 | -0.001 | 51.969
9.5 | 1.272 | 0.02535 | -0.002 | 50.168
10 | 1.318 | 0.02731 | -0.002 | 48.279
10.5 | 1.364 | 0.02943 | -0.003 | 46.328
11 | 1.407 | 0.03175 | -0.003 | 44.318
11.5 | 1.449 | 0.03425 | -0.003 | 42.306
12 | 1.489 | 0.03696 | -0.004 | 40.295
12.5 | 1.528 | 0.03993 | -0.004 | 38.262
13 | 1.564 | 0.04315 | -0.005 | 36.242
13.5 | 1.598 | 0.04667 | -0.005 | 34.237
14 | 1.629 | 0.05057 | -0.006 | 32.221
14.5 | 1.658 | 0.05476 | -0.006 | 30.274
15 | 1.683 | 0.0599 | -0.007 | 28.102
15.5 | 1.706 | 0.06609 | -0.007 | 25.81
16 | 1.726 | 0.07258 | -0.008 | 23.778
16.5 | 1.743 | 0.07885 | -0.008 | 22.1
17 | 1.757 | 0.08475 | -0.008 | 20.732
17.5 | 1.769 | 0.09063 | -0.009 | 19.516
18 | 1.778 | 0.09672 | -0.009 | 18.381
18.5 | 1.784 | 0.10289 | -0.01 | 17.339
19 | 1.787 | 0.10943 | -0.01 | 16.334
19.5 | 1.787 | 0.11613 | -0.011 | 15.386
20 | 1.782 | 0.12323 | -0.011 | 14.461

## 18. Re 250k Mach 0.00 (2)
BIGFOIL.COM POLAR EXPORT
NACA35116.5
NACA35116.5 |  |  |  | Cl Max: | 1.4423 | at alpha= | 13.5 | deg
XFOIL ncrit=9 |  |  |  | L/D Max: | 65.6375 | at alpha= | 8 | deg
Re: | 250000 |  |  | Cd Min: | 0.15296 | at alpha= | -15 | deg
Mach: | 0 |  |  | Cl=0 at alpha= | -2.9825 | deg
|  |  |  | @ Cl=0.1, Cd= | 0.015303
|  |  |  | @ Cl=0.4, Cd= | 0.014682
|  |  |  | @ Cl=0.6, Cd= | 0.01633
alpha (deg) | Cl | Cd | Cm | Cl/Cd
-15 | -0.3536 | 0.15296 | -0.0143 | -2.3117
-14.5 | -0.3682 | 0.14438 | -0.0211 | -2.5502
-14 | -0.3395 | 0.13911 | -0.0202 | -2.4405
-13.5 | -0.3256 | 0.13337 | -0.0217 | -2.4413
-13 | -0.3402 | 0.12403 | -0.0279 | -2.7429
-12.5 | -0.3164 | 0.11925 | -0.0271 | -2.6532
-12 | -0.3104 | 0.11277 | -0.0294 | -2.7525
-11.5 | -0.332 | 0.10216 | -0.0358 | -3.2498
-11 | -0.3132 | 0.09762 | -0.035 | -3.2084
-10.5 | -0.4149 | 0.07912 | -0.0529 | -5.2439
-10 | -0.5452 | 0.0562 | -0.0493 | -9.7011
-9.5 | -0.466 | 0.05016 | -0.0598 | -9.2903
-9 | -0.5159 | 0.03578 | -0.05 | -14.4187
-8.5 | -0.5177 | 0.02986 | -0.0412 | -17.3376
-8 | -0.4946 | 0.0262 | -0.0355 | -18.8779
-7.5 | -0.4516 | 0.02521 | -0.0331 | -17.9135
-7 | -0.4125 | 0.02324 | -0.0296 | -17.7496
-6.5 | -0.3634 | 0.02177 | -0.0283 | -16.6927
-6 | -0.3156 | 0.02075 | -0.0263 | -15.2096
-5.5 | -0.2624 | 0.01958 | -0.0257 | -13.4014
-5 | -0.2093 | 0.01861 | -0.0249 | -11.2466
-4.5 | -0.1568 | 0.01795 | -0.024 | -8.7354
-4 | -0.1038 | 0.01718 | -0.0232 | -6.0419
-3.5 | -0.0519 | 0.01658 | -0.0222 | -3.1303
-3 | -0.0017 | 0.01614 | -0.0208 | -0.10533
-2.5 | 0.0468 | 0.01576 | -0.0191 | 2.9695
-2 | 0.0933 | 0.01537 | -0.017 | 6.0703
-1.5 | 0.1372 | 0.01493 | -0.0145 | 9.1896
-1 | 0.18 | 0.01462 | -0.0117 | 12.3119
-0.5 | 0.228 | 0.01246 | -0.0095 | 18.2986
0 | 0.3318 | 0.01412 | -0.0166 | 23.4986
1.5 | 0.6206 | 0.0165 | -0.038 | 37.6121
2 | 0.7189 | 0.01666 | -0.0463 | 43.1513
2.5 | 0.7813 | 0.01668 | -0.048 | 46.8405
3 | 0.8475 | 0.01662 | -0.0507 | 50.9928
3.5 | 0.9125 | 0.01653 | -0.0531 | 55.2027
4 | 0.9739 | 0.01657 | -0.0549 | 58.7749
4.5 | 1.0149 | 0.01677 | -0.0525 | 60.5188
5 | 1.0554 | 0.01716 | -0.0501 | 61.5035
5.5 | 1.0946 | 0.01743 | -0.0475 | 62.7998
6 | 1.1359 | 0.01786 | -0.0452 | 63.6002
6.5 | 1.1719 | 0.01821 | -0.0419 | 64.3548
7 | 1.2121 | 0.01861 | -0.0394 | 65.1316
7.5 | 1.2453 | 0.01913 | -0.0358 | 65.0967
8 | 1.2819 | 0.01953 | -0.0327 | 65.6375
8.5 | 1.313 | 0.02017 | -0.0287 | 65.0967
9 | 1.3443 | 0.02064 | -0.0247 | 65.1308
9.5 | 1.3721 | 0.02136 | -0.0203 | 64.2369
10 | 1.3952 | 0.02194 | -0.0151 | 63.5916
10.5 | 1.4176 | 0.02272 | -0.0098 | 62.3944
11 | 1.4274 | 0.02343 | -0.0025 | 60.9219
11.5 | 1.4367 | 0.02418 | 0.0048 | 59.4169
12 | 1.4263 | 0.02516 | 0.0146 | 56.6892
12.5 | 1.4392 | 0.02624 | 0.02 | 54.8476
13 | 1.4323 | 0.02816 | 0.0265 | 50.8629
13.5 | 1.4423 | 0.03 | 0.0305 | 48.0767
14 | 1.4366 | 0.03295 | 0.0343 | 43.5994
14.5 | 1.4361 | 0.03621 | 0.0369 | 39.6603
15 | 1.4415 | 0.03927 | 0.0387 | 36.7074
15.5 | 1.4216 | 0.04497 | 0.0397 | 31.6122
16 | 1.4167 | 0.04973 | 0.0403 | 28.4878
16.5 | 1.414 | 0.05451 | 0.0404 | 25.9402
17 | 1.3877 | 0.06246 | 0.039 | 22.2174
17.5 | 1.3733 | 0.06932 | 0.0378 | 19.811
18 | 1.3656 | 0.07549 | 0.0366 | 18.0898
18.5 | 1.3539 | 0.08244 | 0.0349 | 16.4229

## 19. Re 250k Mach 0.10 (1)
BIGFOIL.COM POLAR EXPORT
NACA35116.5
NACA35116.5 |  |  |  | Cl Max: | 1.774 | at alpha= | 19 | deg
JavaFoil+Calcfoil stall+Eppler ext transition |  |  |  | L/D Max: | 57.493 | at alpha= | 6 | deg
Re: | 250000 |  |  | Cd Min: | 0.01117 | at alpha= | 1 | deg
Mach: | 0.1 |  |  | Cl=0 at alpha= | -1.7581 | deg
|  |  |  | @ Cl=0.1, Cd= | 0.012748
|  |  |  | @ Cl=0.4, Cd= | 0.011394
|  |  |  | @ Cl=0.6, Cd= | 0.012464
alpha (deg) | Cl | Cd | Cm | Cl/Cd
-20 | -0.941 | 0.21467 | 0.007 | -4.386
-19.5 | -0.953 | 0.20384 | 0.007 | -4.673
-19 | -0.962 | 0.19292 | 0.007 | -4.987
-18.5 | -0.969 | 0.18409 | 0.007 | -5.261
-18 | -0.973 | 0.17407 | 0.007 | -5.591
-17.5 | -0.976 | 0.1652 | 0.007 | -5.91
-17 | -0.977 | 0.1569 | 0.007 | -6.227
-16.5 | -0.976 | 0.1486 | 0.007 | -6.568
-16 | -0.973 | 0.1404 | 0.007 | -6.928
-15.5 | -0.967 | 0.13327 | 0.007 | -7.257
-15 | -0.959 | 0.12555 | 0.007 | -7.642
-14.5 | -0.949 | 0.1183 | 0.007 | -8.022
-14 | -0.936 | 0.11192 | 0.007 | -8.364
-13.5 | -0.921 | 0.10572 | 0.007 | -8.71
-13 | -0.903 | 0.09955 | 0.007 | -9.071
-12.5 | -0.883 | 0.09363 | 0.007 | -9.426
-12 | -0.86 | 0.08829 | 0.007 | -9.735
-11.5 | -0.834 | 0.08339 | 0.007 | -10.002
-11 | -0.806 | 0.07843 | 0.007 | -10.272
-10.5 | -0.775 | 0.07374 | 0.007 | -10.51
-10 | -0.742 | 0.06931 | 0.007 | -10.709
-9.5 | -0.708 | 0.06521 | 0.007 | -10.851
-9 | -0.671 | 0.06113 | 0.007 | -10.981
-8.5 | -0.633 | 0.05753 | 0.007 | -11.003
-8 | -0.593 | 0.05381 | 0.007 | -11.022
-7.5 | -0.552 | 0.05035 | 0.007 | -10.966
-7 | -0.51 | 0.04705 | 0.007 | -10.833
-6.5 | -0.466 | 0.04379 | 0.007 | -10.648
-6 | -0.423 | 0.04013 | 0.007 | -10.533
-5.5 | -0.453 | 0.0156 | 0.01 | -29.063
-5 | -0.395 | 0.01543 | 0.01 | -25.625
-4.5 | -0.336 | 0.01338 | 0.01 | -25.123
-4 | -0.276 | 0.01384 | 0.009 | -19.938
-3.5 | -0.215 | 0.01366 | 0.009 | -15.752
-3 | -0.154 | 0.01317 | 0.009 | -11.678
-2.5 | -0.092 | 0.01304 | 0.009 | -7.063
-2 | -0.03 | 0.01353 | 0.008 | -2.213
-1.5 | 0.032 | 0.01313 | 0.008 | 2.471
-1 | 0.095 | 0.01269 | 0.007 | 7.491
-0.5 | 0.158 | 0.01342 | 0.007 | 11.75
0 | 0.22 | 0.01397 | 0.007 | 15.71
0.5 | 0.281 | 0.01387 | 0.006 | 20.292
1 | 0.343 | 0.01117 | 0.006 | 30.711
1.5 | 0.404 | 0.01141 | 0.006 | 35.429
2 | 0.465 | 0.01169 | 0.005 | 39.803
2.5 | 0.525 | 0.012 | 0.005 | 43.793
3 | 0.585 | 0.01236 | 0.004 | 47.331
3.5 | 0.644 | 0.01277 | 0.004 | 50.421
4 | 0.701 | 0.01325 | 0.003 | 52.951
4.5 | 0.758 | 0.0138 | 0.003 | 54.947
5 | 0.814 | 0.01445 | 0.002 | 56.344
5.5 | 0.869 | 0.01519 | 0.002 | 57.194
6 | 0.923 | 0.01605 | 0.002 | 57.493
6.5 | 0.976 | 0.01702 | 0.001 | 57.309
7 | 1.028 | 0.01812 | 0.001 | 56.7
7.5 | 1.079 | 0.01936 | 0 | 55.714
8 | 1.129 | 0.02074 | 0 | 54.455
8.5 | 1.179 | 0.02226 | -0.001 | 52.957
9 | 1.228 | 0.02394 | -0.001 | 51.289
9.5 | 1.276 | 0.02578 | -0.002 | 49.48
10 | 1.322 | 0.02778 | -0.002 | 47.596
10.5 | 1.368 | 0.02995 | -0.003 | 45.663
11 | 1.411 | 0.03232 | -0.003 | 43.665
11.5 | 1.453 | 0.03488 | -0.003 | 41.655
12 | 1.493 | 0.03765 | -0.004 | 39.656
12.5 | 1.531 | 0.04069 | -0.004 | 37.63
13 | 1.567 | 0.04399 | -0.005 | 35.625
13.5 | 1.6 | 0.04761 | -0.005 | 33.617
14 | 1.632 | 0.05161 | -0.006 | 31.616
14.5 | 1.659 | 0.05601 | -0.006 | 29.626
15 | 1.684 | 0.06136 | -0.007 | 27.439
15.5 | 1.705 | 0.06772 | -0.007 | 25.179
16 | 1.724 | 0.07456 | -0.008 | 23.12
16.5 | 1.739 | 0.08064 | -0.008 | 21.569
17 | 1.752 | 0.08668 | -0.008 | 20.214
17.5 | 1.762 | 0.09272 | -0.009 | 19.004
18 | 1.769 | 0.09894 | -0.009 | 17.879
18.5 | 1.773 | 0.10537 | -0.01 | 16.826
19 | 1.774 | 0.11216 | -0.01 | 15.813
19.5 | 1.77 | 0.11901 | -0.011 | 14.872
20 | 1.762 | 0.12648 | -0.011 | 13.931

## 20. Re 250k Mach 0.10 (2)
BIGFOIL.COM POLAR EXPORT
NACA35116.5
NACA35116.5 |  |  |  | Cl Max: | 1.4332 | at alpha= | 14 | deg
XFOIL ncrit=9 |  |  |  | L/D Max: | 65.0833 | at alpha= | 8 | deg
Re: | 250000 |  |  | Cd Min: | 0.18856 | at alpha= | -20 | deg
Mach: | 0.1 |  |  | Cl=0 at alpha= | -2.9834 | deg
|  |  |  | @ Cl=0.1, Cd= | 0.015441
|  |  |  | @ Cl=0.4, Cd= | 0.014812
|  |  |  | @ Cl=0.6, Cd= | 0.016497
alpha (deg) | Cl | Cd | Cm | Cl/Cd
-20 | -0.3447 | 0.18856 | 0.0085 | -1.8281
-19.5 | -0.344 | 0.18415 | 0.0032 | -1.868
-19 | -0.3229 | 0.17852 | 0.0017 | -1.8088
-18.5 | -0.3077 | 0.17416 | -0.0009 | -1.7668
-18 | -0.3115 | 0.17033 | -0.0064 | -1.8288
-17.5 | -0.2882 | 0.16465 | -0.0074 | -1.7504
-17 | -0.2732 | 0.1605 | -0.0096 | -1.7022
-16.5 | -0.2774 | 0.15663 | -0.0146 | -1.7711
-16 | -0.2587 | 0.15146 | -0.0159 | -1.708
-15.5 | -0.2449 | 0.14769 | -0.0176 | -1.6582
-14.5 | -0.2399 | 0.13904 | -0.0233 | -1.7254
-14 | -0.2265 | 0.13451 | -0.0246 | -1.6839
-13.5 | -0.2523 | 0.12735 | -0.0305 | -1.9812
-13 | -0.2228 | 0.12269 | -0.0294 | -1.816
-12.5 | -0.2154 | 0.11704 | -0.0308 | -1.8404
-12 | -0.2438 | 0.10707 | -0.0366 | -2.277
-11.5 | -0.2192 | 0.10262 | -0.0353 | -2.136
-11 | -0.2748 | 0.08946 | -0.0452 | -3.0718
-10 | -0.5327 | 0.05729 | -0.0512 | -9.2983
-9.5 | -0.4614 | 0.04924 | -0.0617 | -9.3704
-9 | -0.4929 | 0.03863 | -0.0539 | -12.7595
-8.5 | -0.5091 | 0.03136 | -0.0435 | -16.2341
-8 | -0.4951 | 0.02683 | -0.0364 | -18.4532
-7.5 | -0.4516 | 0.02574 | -0.0341 | -17.5447
-7 | -0.4127 | 0.02369 | -0.0305 | -17.4209
-6.5 | -0.365 | 0.02202 | -0.0288 | -16.5758
-6 | -0.3166 | 0.02096 | -0.0269 | -15.105
-5.5 | -0.2637 | 0.01975 | -0.0261 | -13.3519
-5 | -0.2111 | 0.01885 | -0.025 | -11.1989
-4.5 | -0.1573 | 0.01809 | -0.0243 | -8.6954
-4 | -0.1038 | 0.01729 | -0.0235 | -6.0035
-3.5 | -0.0514 | 0.01668 | -0.0225 | -3.0815
-2.5 | 0.0481 | 0.01584 | -0.0194 | 3.0366
-2 | 0.0955 | 0.01549 | -0.0174 | 6.1653
-1.5 | 0.1393 | 0.01501 | -0.0148 | 9.2805
-1 | 0.1824 | 0.0147 | -0.012 | 12.4082
-0.5 | 0.2296 | 0.01247 | -0.0096 | 18.4122
0 | 0.3282 | 0.01408 | -0.0156 | 23.3097
1 | 0.5294 | 0.01613 | -0.0308 | 32.8208
1.5 | 0.6217 | 0.01661 | -0.0375 | 37.4293
2 | 0.722 | 0.01675 | -0.0462 | 43.1045
2.5 | 0.7847 | 0.01685 | -0.0478 | 46.5697
3 | 0.8516 | 0.01673 | -0.0505 | 50.9026
3.5 | 0.9168 | 0.0167 | -0.0528 | 54.8982
4 | 0.9794 | 0.01669 | -0.0548 | 58.6818
4.5 | 1.0211 | 0.01691 | -0.0525 | 60.3844
5 | 1.0609 | 0.01731 | -0.0499 | 61.2883
5.5 | 1.101 | 0.01757 | -0.0472 | 62.6636
6 | 1.141 | 0.01804 | -0.0446 | 63.2483
6.5 | 1.178 | 0.01839 | -0.0415 | 64.0566
7 | 1.2188 | 0.01889 | -0.039 | 64.5209
7.5 | 1.2508 | 0.01935 | -0.0351 | 64.6408
8 | 1.2893 | 0.01981 | -0.0322 | 65.0833
8.5 | 1.3172 | 0.02045 | -0.0276 | 64.4108
9 | 1.3503 | 0.02093 | -0.0238 | 64.5151
9.5 | 1.3738 | 0.02171 | -0.0186 | 63.2796
10 | 1.3989 | 0.02227 | -0.0135 | 62.8154
10.5 | 1.415 | 0.02314 | -0.0072 | 61.1495
11 | 1.425 | 0.02381 | 0.0002 | 59.8488
11.5 | 1.4252 | 0.02466 | 0.009 | 57.794
12 | 1.4211 | 0.02573 | 0.0174 | 55.2312
12.5 | 1.4286 | 0.0271 | 0.0232 | 52.7159
13 | 1.4269 | 0.02906 | 0.0287 | 49.1019
13.5 | 1.431 | 0.03137 | 0.0327 | 45.6168
14 | 1.4332 | 0.03406 | 0.0359 | 42.0787
14.5 | 1.4243 | 0.0381 | 0.0384 | 37.3832
15 | 1.4287 | 0.04142 | 0.04 | 34.493
15.5 | 1.4113 | 0.04708 | 0.0407 | 29.9766
16 | 1.399 | 0.0528 | 0.0409 | 26.4962
16.5 | 1.3975 | 0.05763 | 0.0408 | 24.2495
17 | 1.378 | 0.06489 | 0.0396 | 21.2359
17.5 | 1.3549 | 0.07301 | 0.0378 | 18.5577
18 | 1.342 | 0.08004 | 0.0362 | 16.7666
18.5 | 1.3322 | 0.08684 | 0.0344 | 15.3409
19 | 1.3218 | 0.0939 | 0.0324 | 14.0767

## 21. Re 250k Mach 0.25 (1)
BIGFOIL.COM POLAR EXPORT
NACA35116.5
NACA35116.5 |  |  |  | Cl Max: | 1.706 | at alpha= | 16.5 | deg
JavaFoil+Calcfoil stall+Eppler ext transition |  |  |  | L/D Max: | 54.855 | at alpha= | 5.5 | deg
Re: | 250000 |  |  | Cd Min: | 0.01142 | at alpha= | 1 | deg
Mach: | 0.25 |  |  | Cl=0 at alpha= | -1.7578 | deg
|  |  |  | @ Cl=0.1, Cd= | 0.013658
|  |  |  | @ Cl=0.4, Cd= | 0.011629
|  |  |  | @ Cl=0.6, Cd= | 0.012796
alpha (deg) | Cl | Cd | Cm | Cl/Cd
-19 | -0.658 | 0.24302 | 0.006 | -2.707
-18.5 | -0.693 | 0.22363 | 0.006 | -3.1
-18 | -0.726 | 0.21118 | 0.006 | -3.437
-17.5 | -0.755 | 0.19496 | 0.006 | -3.874
-17 | -0.781 | 0.18339 | 0.006 | -4.261
-16.5 | -0.804 | 0.17059 | 0.007 | -4.713
-16 | -0.823 | 0.15998 | 0.007 | -5.144
-15.5 | -0.838 | 0.14958 | 0.007 | -5.604
-15 | -0.849 | 0.13973 | 0.007 | -6.079
-14.5 | -0.857 | 0.1306 | 0.007 | -6.559
-14 | -0.86 | 0.12251 | 0.007 | -7.017
-13.5 | -0.859 | 0.11492 | 0.007 | -7.473
-13 | -0.854 | 0.10741 | 0.007 | -7.947
-12.5 | -0.844 | 0.10076 | 0.007 | -8.381
-12 | -0.831 | 0.09407 | 0.007 | -8.836
-11.5 | -0.814 | 0.08811 | 0.007 | -9.241
-11 | -0.792 | 0.08252 | 0.007 | -9.604
-10.5 | -0.767 | 0.0775 | 0.007 | -9.9
-10 | -0.739 | 0.07249 | 0.007 | -10.195
-9.5 | -0.708 | 0.06769 | 0.007 | -10.46
-9 | -0.674 | 0.06338 | 0.007 | -10.641
-8.5 | -0.638 | 0.05936 | 0.007 | -10.754
-8 | -0.6 | 0.05569 | 0.007 | -10.772
-7.5 | -0.56 | 0.05222 | 0.007 | -10.716
-7 | -0.518 | 0.04878 | 0.007 | -10.609
-6.5 | -0.474 | 0.04548 | 0.007 | -10.419
-6 | -0.429 | 0.04244 | 0.007 | -10.102
-5.5 | -0.384 | 0.03831 | 0.007 | -10.02
-5 | -0.405 | 0.01529 | 0.01 | -26.454
-4.5 | -0.344 | 0.01512 | 0.01 | -22.773
-4 | -0.283 | 0.01343 | 0.01 | -21.059
-3.5 | -0.221 | 0.01357 | 0.009 | -16.267
-3 | -0.158 | 0.01339 | 0.009 | -11.784
-2.5 | -0.095 | 0.01293 | 0.009 | -7.306
-2 | -0.031 | 0.01285 | 0.008 | -2.392
-1.5 | 0.033 | 0.01301 | 0.008 | 2.561
-1 | 0.098 | 0.01366 | 0.008 | 7.146
-0.5 | 0.162 | 0.01361 | 0.007 | 11.899
0 | 0.225 | 0.01364 | 0.007 | 16.511
0.5 | 0.289 | 0.01366 | 0.007 | 21.135
1 | 0.352 | 0.01142 | 0.006 | 30.808
1.5 | 0.414 | 0.01169 | 0.006 | 35.45
2 | 0.476 | 0.012 | 0.005 | 39.708
2.5 | 0.538 | 0.01236 | 0.005 | 43.513
3 | 0.598 | 0.01278 | 0.004 | 46.817
3.5 | 0.658 | 0.01326 | 0.004 | 49.594
4 | 0.716 | 0.01383 | 0.003 | 51.782
4.5 | 0.774 | 0.01449 | 0.003 | 53.383
5 | 0.83 | 0.01526 | 0.003 | 54.381
5.5 | 0.885 | 0.01614 | 0.002 | 54.855
6 | 0.94 | 0.01715 | 0.002 | 54.799
6.5 | 0.993 | 0.01828 | 0.001 | 54.335
7 | 1.046 | 0.01957 | 0.001 | 53.471
7.5 | 1.098 | 0.02098 | 0 | 52.338
8 | 1.149 | 0.02256 | 0 | 50.942
8.5 | 1.199 | 0.02428 | -0.001 | 49.391
9 | 1.249 | 0.02618 | -0.001 | 47.691
9.5 | 1.297 | 0.02826 | -0.002 | 45.902
10 | 1.344 | 0.03052 | -0.002 | 44.029
10.5 | 1.389 | 0.03299 | -0.003 | 42.113
11 | 1.432 | 0.03565 | -0.003 | 40.183
11.5 | 1.473 | 0.03856 | -0.004 | 38.211
12 | 1.512 | 0.04172 | -0.004 | 36.242
12.5 | 1.548 | 0.0452 | -0.004 | 34.255
13 | 1.581 | 0.049 | -0.005 | 32.272
13.5 | 1.611 | 0.05324 | -0.005 | 30.265
14 | 1.638 | 0.05811 | -0.006 | 28.19
14.5 | 1.66 | 0.06379 | -0.006 | 26.02
15 | 1.677 | 0.0707 | -0.007 | 23.724
15.5 | 1.691 | 0.07816 | -0.007 | 21.632
16 | 1.701 | 0.08522 | -0.008 | 19.962
16.5 | 1.706 | 0.09203 | -0.008 | 18.535
17 | 1.706 | 0.09892 | -0.009 | 17.242
17.5 | 1.7 | 0.10616 | -0.009 | 16.019
18 | 1.69 | 0.11383 | -0.009 | 14.848
18.5 | 1.675 | 0.1221 | -0.01 | 13.718
19 | 1.654 | 0.13068 | -0.01 | 12.66
19.5 | 1.627 | 0.14015 | -0.011 | 11.606
20 | 1.592 | 0.15015 | -0.011 | 10.602

## 22. Re 250k Mach 0.25 (2)
BIGFOIL.COM POLAR EXPORT
NACA35116.5
NACA35116.5 |  |  |  | Cl Max: | 1.3863 | at alpha= | 10 | deg
XFOIL ncrit=9 |  |  |  | L/D Max: | 61.9335 | at alpha= | 7.5 | deg
Re: | 250000 |  |  | Cd Min: | 0.21735 | at alpha= | -20 | deg
Mach: | 0.25 |  |  | Cl=0 at alpha= | -3.037 | deg
|  |  |  | @ Cl=0.1, Cd= | 0.015873
|  |  |  | @ Cl=0.4, Cd= | 0.015085
|  |  |  | @ Cl=0.6, Cd= | 0.016904
alpha (deg) | Cl | Cd | Cm | Cl/Cd
-20 | -0.5016 | 0.21735 | 0.0161 | -2.3078
-19.5 | -0.4844 | 0.21143 | 0.0125 | -2.2911
-19 | -0.4732 | 0.20484 | 0.0074 | -2.3101
-18.5 | -0.451 | 0.19909 | 0.0057 | -2.2653
-18 | -0.4326 | 0.19343 | 0.0029 | -2.2365
-17 | -0.4027 | 0.18067 | -0.0038 | -2.2289
-16.5 | -0.3848 | 0.17498 | -0.0062 | -2.1991
-16 | -0.3898 | 0.16807 | -0.0129 | -2.3193
-15.5 | -0.36 | 0.16171 | -0.0126 | -2.2262
-15 | -0.3424 | 0.15613 | -0.0144 | -2.193
-14.5 | -0.3517 | 0.14844 | -0.0208 | -2.3693
-14 | -0.3226 | 0.14262 | -0.0202 | -2.262
-13.5 | -0.3085 | 0.13671 | -0.022 | -2.2566
-13 | -0.3175 | 0.12836 | -0.0275 | -2.4735
-12.5 | -0.2934 | 0.12313 | -0.027 | -2.3828
-12 | -0.2891 | 0.11638 | -0.03 | -2.4841
-11.5 | -0.2996 | 0.10744 | -0.0348 | -2.7885
-11 | -0.2799 | 0.10251 | -0.0342 | -2.7305
-10.5 | -0.3453 | 0.08751 | -0.0503 | -3.9458
-10 | -0.2566 | 0.08381 | -0.051 | -3.0617
-9.5 | -0.3743 | 0.05299 | -0.076 | -7.0636
-9 | -0.3996 | 0.04807 | -0.0678 | -8.3129
-8.5 | -0.4339 | 0.04099 | -0.0578 | -10.5855
-8 | -0.4621 | 0.03296 | -0.0466 | -14.02
-7.5 | -0.4476 | 0.02859 | -0.0398 | -15.6558
-7 | -0.4079 | 0.02715 | -0.0363 | -15.0239
-6.5 | -0.3731 | 0.02396 | -0.0316 | -15.5718
-6 | -0.3231 | 0.02261 | -0.0299 | -14.2901
-5.5 | -0.2716 | 0.02088 | -0.0281 | -13.0077
-5 | -0.2177 | 0.01991 | -0.0268 | -10.9342
-4.5 | -0.1607 | 0.01877 | -0.0261 | -8.5615
-4 | -0.1048 | 0.01802 | -0.0252 | -5.8158
-3.5 | -0.05 | 0.01739 | -0.0241 | -2.8752
-3 | 0.004 | 0.01675 | -0.0229 | 0.23881
-2.5 | 0.0559 | 0.0163 | -0.0214 | 3.4294
-2 | 0.1045 | 0.01583 | -0.0192 | 6.6014
-1.5 | 0.1522 | 0.01557 | -0.0168 | 9.7752
-1 | 0.1955 | 0.01514 | -0.0136 | 12.9128
-0.5 | 0.232 | 0.01455 | -0.0093 | 15.945
0 | 0.3388 | 0.01419 | -0.0161 | 23.876
0.5 | 0.4297 | 0.01552 | -0.0207 | 27.6869
1 | 0.5308 | 0.01642 | -0.028 | 32.3264
1.5 | 0.6251 | 0.01708 | -0.0346 | 36.5984
2 | 0.7376 | 0.01731 | -0.0449 | 42.6112
2.5 | 0.8024 | 0.0175 | -0.0465 | 45.8514
3 | 0.8748 | 0.01737 | -0.0497 | 50.3627
3.5 | 0.9393 | 0.01751 | -0.0514 | 53.6436
4 | 1.0111 | 0.01742 | -0.0545 | 58.0425
4.5 | 1.0514 | 0.01785 | -0.0516 | 58.902
5 | 1.0928 | 0.01816 | -0.0487 | 60.1762
5.5 | 1.1329 | 0.01867 | -0.0456 | 60.6802
6 | 1.1711 | 0.01909 | -0.0422 | 61.3463
6.5 | 1.2111 | 0.01963 | -0.039 | 61.6964
7 | 1.2438 | 0.02021 | -0.0347 | 61.5438
7.5 | 1.2845 | 0.02074 | -0.0315 | 61.9335
8 | 1.3079 | 0.02149 | -0.0257 | 60.8609
8.5 | 1.3429 | 0.02204 | -0.0216 | 60.9301
9 | 1.3585 | 0.02299 | -0.0147 | 59.0909
9.5 | 1.3831 | 0.02362 | -0.009 | 58.5563
10 | 1.3863 | 0.02469 | -0.0002 | 56.1482
10.5 | 1.3821 | 0.02544 | 0.0098 | 54.3278
11 | 1.3841 | 0.02664 | 0.0178 | 51.9557
11.5 | 1.3774 | 0.02834 | 0.0255 | 48.6027
12 | 1.385 | 0.03021 | 0.0306 | 45.8457
12.5 | 1.3782 | 0.03306 | 0.0354 | 41.6878
13 | 1.3763 | 0.03633 | 0.0388 | 37.8833
13.5 | 1.3781 | 0.03965 | 0.0413 | 34.7566
14 | 1.3559 | 0.04545 | 0.0428 | 29.8328
14.5 | 1.3638 | 0.04894 | 0.0441 | 27.8668
15 | 1.3375 | 0.05617 | 0.0438 | 23.8116

## 23. Re 250k Mach 0.50 (1)
BIGFOIL.COM POLAR EXPORT
NACA35116.5
NACA35116.5 |  |  |  | Cl Max: | 1.515 | at alpha= | 12 | deg
JavaFoil+Calcfoil stall+Eppler ext transition |  |  |  | L/D Max: | 44.702 | at alpha= | 4.5 | deg
Re: | 250000 |  |  | Cd Min: | 0.01327 | at alpha= | 1.5 | deg
Mach: | 0.5 |  |  | Cl=0 at alpha= | -1.7606 | deg
|  |  |  | @ Cl=0.1, Cd= | 0.014032
|  |  |  | @ Cl=0.4, Cd= | 0.014807
|  |  |  | @ Cl=0.6, Cd= | 0.014742
alpha (deg) | Cl | Cd | Cm | Cl/Cd
-20 | -1.015 | 0.28945 | 0.01 | -3.508
-19.5 | -0.987 | 0.28673 | 0.009 | -3.442
-19 | -0.96 | 0.28212 | 0.009 | -3.403
-18.5 | -0.933 | 0.27759 | 0.009 | -3.362
-18 | -0.905 | 0.25965 | 0.009 | -3.485
-17.5 | -0.878 | 0.25559 | 0.009 | -3.435
-17 | -0.851 | 0.2514 | 0.009 | -3.385
-16.5 | -0.823 | 0.24395 | 0.009 | -3.372
-16 | -0.796 | 0.23381 | 0.009 | -3.402
-15.5 | -0.768 | 0.23194 | 0.009 | -3.312
-15 | -0.74 | 0.21766 | 0.009 | -3.399
-14.5 | -0.713 | 0.21926 | 0.008 | -3.25
-14 | -0.685 | 0.20372 | 0.008 | -3.364
-13.5 | -0.657 | 0.19843 | 0.008 | -3.31
-13 | -0.629 | 0.19456 | 0.008 | -3.235
-12.5 | -0.601 | 0.18545 | 0.008 | -3.241
-12 | -0.574 | 0.18228 | 0.008 | -3.147
-11.5 | -0.545 | 0.16999 | 0.007 | -3.208
-11 | -0.518 | 0.1671 | 0.007 | -3.098
-10.5 | -0.489 | 0.15932 | 0.007 | -3.072
-10 | -0.462 | 0.14879 | 0.007 | -3.104
-9.5 | -0.434 | 0.13958 | 0.006 | -3.106
-9 | -0.405 | 0.12911 | 0.006 | -3.14
-8.5 | -0.377 | 0.11897 | 0.006 | -3.172
-8 | -0.514 | 0.07476 | 0.006 | -6.879
-7.5 | -0.536 | 0.06502 | 0.006 | -8.24
-7 | -0.521 | 0.05847 | 0.006 | -8.904
-6.5 | -0.49 | 0.05331 | 0.006 | -9.194
-6 | -0.451 | 0.04882 | 0.006 | -9.246
-5.5 | -0.408 | 0.04509 | 0.007 | -9.039
-5 | -0.36 | 0.04188 | 0.007 | -8.589
-4.5 | -0.31 | 0.03835 | 0.007 | -8.072
-4 | -0.258 | 0.03487 | 0.007 | -7.388
-3.5 | -0.244 | 0.01556 | 0.01 | -15.679
-3 | -0.175 | 0.01535 | 0.01 | -11.401
-2.5 | -0.105 | 0.01514 | 0.01 | -6.934
-2 | -0.034 | 0.01361 | 0.009 | -2.513
-1.5 | 0.037 | 0.01356 | 0.009 | 2.738
-1 | 0.109 | 0.0141 | 0.009 | 7.719
-0.5 | 0.18 | 0.01411 | 0.008 | 12.787
0 | 0.249 | 0.01428 | 0.008 | 17.456
0.5 | 0.319 | 0.01446 | 0.007 | 22.046
1 | 0.387 | 0.01517 | 0.007 | 25.533
1.5 | 0.455 | 0.01327 | 0.006 | 34.267
2 | 0.521 | 0.01386 | 0.006 | 37.585
2.5 | 0.586 | 0.01456 | 0.005 | 40.259
3 | 0.65 | 0.01539 | 0.005 | 42.242
3.5 | 0.713 | 0.01634 | 0.004 | 43.626
4 | 0.775 | 0.01744 | 0.004 | 44.416
4.5 | 0.835 | 0.01868 | 0.003 | 44.702
5 | 0.895 | 0.02009 | 0.003 | 44.54
5.5 | 0.953 | 0.02165 | 0.002 | 44.019
6 | 1.011 | 0.02341 | 0.002 | 43.177
6.5 | 1.067 | 0.02534 | 0.001 | 42.103
7 | 1.122 | 0.0275 | 0.001 | 40.808
7.5 | 1.176 | 0.02988 | 0 | 39.36
8 | 1.229 | 0.03252 | 0 | 37.79
8.5 | 1.28 | 0.03544 | -0.001 | 36.114
9 | 1.329 | 0.03866 | -0.001 | 34.367
9.5 | 1.375 | 0.04226 | -0.002 | 32.545
10 | 1.418 | 0.04629 | -0.002 | 30.641
10.5 | 1.456 | 0.05086 | -0.003 | 28.633
11 | 1.487 | 0.05609 | -0.003 | 26.504
11.5 | 1.507 | 0.06226 | -0.004 | 24.211
12 | 1.515 | 0.07001 | -0.004 | 21.635
12.5 | 1.499 | 0.08103 | -0.005 | 18.499
13 | 1.444 | 0.09855 | -0.005 | 14.651
13.5 | 1.282 | 0.11928 | -0.006 | 10.748
14 | 0.88 | 0.17337 | -0.003 | 5.077
14.5 | 0.91 | 0.19531 | -0.004 | 4.661
15 | 0.939 | 0.21323 | -0.004 | 4.405
15.5 | 0.969 | 0.23925 | -0.005 | 4.052
16 | 0.999 | 0.23995 | -0.006 | 4.162
16.5 | 1.029 | 0.25821 | -0.006 | 3.984
17 | 1.06 | 0.26894 | -0.007 | 3.94

## 24. Re 250k Mach 0.50 (2)
BIGFOIL.COM POLAR EXPORT
NACA35116.5
NACA35116.5 |  |  |  | Cl Max: | 1.1673 | at alpha= | 5.5 | deg
XFOIL ncrit=9 |  |  |  | L/D Max: | 48.0455 | at alpha= | 4.5 | deg
Re: | 250000 |  |  | Cd Min: | 0.23584 | at alpha= | -20 | deg
Mach: | 0.5 |  |  | Cl=0 at alpha= | -3.1232 | deg
|  |  |  | @ Cl=0.1, Cd= | 0.018451
|  |  |  | @ Cl=0.4, Cd= | 0.017178
|  |  |  | @ Cl=0.6, Cd= | 0.018694
alpha (deg) | Cl | Cd | Cm | Cl/Cd
-20 | -0.5258 | 0.23584 | 0.0208 | -2.2295
-19.5 | -0.5098 | 0.22926 | 0.0145 | -2.2237
-19 | -0.4831 | 0.22146 | 0.0122 | -2.1814
-18.5 | -0.4598 | 0.21482 | 0.0088 | -2.1404
-18 | -0.4402 | 0.20789 | 0.0043 | -2.1175
-17.5 | -0.4198 | 0.20068 | 0.0005 | -2.0919
-17 | -0.3958 | 0.19414 | -0.0023 | -2.0387
-16.5 | -0.3767 | 0.1873 | -0.0063 | -2.0112
-16 | -0.3607 | 0.18009 | -0.0105 | -2.0029
-15.5 | -0.3358 | 0.17352 | -0.0125 | -1.9352
-15 | -0.3234 | 0.16708 | -0.0172 | -1.9356
-14.5 | -0.3032 | 0.15976 | -0.0197 | -1.8978
-14 | -0.2801 | 0.15339 | -0.0213 | -1.8261
-13.5 | -0.2748 | 0.14687 | -0.0263 | -1.871
-13 | -0.2519 | 0.13974 | -0.0276 | -1.8026
-12.5 | -0.2326 | 0.13355 | -0.0293 | -1.7417
-11.5 | -0.1478 | 0.11409 | -0.0529 | -1.2955
-11 | -0.1316 | 0.10442 | -0.0665 | -1.2603
-10.5 | -0.1039 | 0.09927 | -0.0647 | -1.0466
-10 | -0.1033 | 0.09308 | -0.0676 | -1.1098
-9.5 | -0.1123 | 0.08528 | -0.0716 | -1.3168
-9 | -0.087 | 0.0806 | -0.0702 | -1.0794
-8.5 | -0.1542 | 0.06349 | -0.0837 | -2.4287
-8 | -0.1622 | 0.05755 | -0.083 | -2.8184
-7.5 | -0.193 | 0.05116 | -0.0796 | -3.7725
-7 | -0.2302 | 0.04579 | -0.0711 | -5.0273
-6.5 | -0.2541 | 0.04014 | -0.0622 | -6.3303
-6 | -0.2665 | 0.03409 | -0.0529 | -7.8175
-5.5 | -0.2499 | 0.0302 | -0.0454 | -8.2748
-5 | -0.2185 | 0.02698 | -0.0392 | -8.0986
-4.5 | -0.1737 | 0.02394 | -0.0347 | -7.2556
-4 | -0.1157 | 0.02196 | -0.0318 | -5.2687
-3.5 | -0.0514 | 0.02059 | -0.0303 | -2.4964
-3 | 0.0168 | 0.01942 | -0.0294 | 0.86509
-2.5 | 0.0828 | 0.01861 | -0.0283 | 4.4492
-2 | 0.1457 | 0.01803 | -0.0267 | 8.081
-1.5 | 0.2008 | 0.01763 | -0.0238 | 11.3897
-1 | 0.254 | 0.01734 | -0.0204 | 14.6482
-0.5 | 0.2991 | 0.01716 | -0.0158 | 17.4301
0 | 0.34 | 0.01679 | -0.0104 | 20.2501
1 | 0.5489 | 0.01814 | -0.019 | 30.2591
1.5 | 0.6679 | 0.01943 | -0.0274 | 34.3747
2 | 0.775 | 0.0204 | -0.0342 | 37.9902
2.5 | 0.8877 | 0.02098 | -0.0421 | 42.3117
3 | 0.9539 | 0.02171 | -0.0425 | 43.9383
3.5 | 1.0275 | 0.02212 | -0.0435 | 46.4512
4 | 1.0946 | 0.02312 | -0.0445 | 47.3443
4.5 | 1.1406 | 0.02374 | -0.0406 | 48.0455
5 | 1.1477 | 0.02544 | -0.0318 | 45.114
5.5 | 1.1673 | 0.02646 | -0.024 | 44.1156
6 | 1.1557 | 0.02818 | -0.0127 | 41.0114
6.5 | 1.0954 | 0.03052 | 0.0036 | 35.8912
7 | 1.1153 | 0.0315 | 0.0106 | 35.4063
7.5 | 0.9468 | 0.04344 | 0.0218 | 21.7956
8 | 1.0126 | 0.04207 | 0.0263 | 24.0694
8.5 | 0.8647 | 0.05869 | 0.0272 | 14.7333

## 25. Re 500k Mach 0.00 (1)
BIGFOIL.COM POLAR EXPORT
NACA35116.5
NACA35116.5 |  |  |  | Cl Max: | 1.799 | at alpha= | 19 | deg
JavaFoil+Calcfoil stall+Eppler ext transition |  |  |  | L/D Max: | 79.597 | at alpha= | 6.5 | deg
Re: | 500000 |  |  | Cd Min: | 0.00819 | at alpha= | 1 | deg
Mach: | 0 |  |  | Cl=0 at alpha= | -1.7581 | deg
|  |  |  | @ Cl=0.1, Cd= | 0.012174
|  |  |  | @ Cl=0.4, Cd= | 0.0087413
|  |  |  | @ Cl=0.6, Cd= | 0.0095828
alpha (deg) | Cl | Cd | Cm | Cl/Cd
-20 | -0.985 | 0.18877 | 0.007 | -5.218
-19.5 | -0.993 | 0.1797 | 0.007 | -5.526
-19 | -0.999 | 0.17111 | 0.007 | -5.84
-18.5 | -1.003 | 0.16283 | 0.007 | -6.159
-18 | -1.005 | 0.15497 | 0.007 | -6.484
-17.5 | -1.005 | 0.14722 | 0.007 | -6.828
-17 | -1.003 | 0.13987 | 0.007 | -7.173
-16.5 | -1 | 0.13219 | 0.007 | -7.562
-16 | -0.994 | 0.12554 | 0.007 | -7.919
-15.5 | -0.986 | 0.11877 | 0.007 | -8.305
-15 | -0.976 | 0.11231 | 0.007 | -8.694
-14.5 | -0.964 | 0.10632 | 0.007 | -9.068
-14 | -0.95 | 0.10036 | 0.007 | -9.464
-13.5 | -0.933 | 0.09447 | 0.007 | -9.875
-13 | -0.914 | 0.08927 | 0.007 | -10.235
-12.5 | -0.892 | 0.08405 | 0.008 | -10.613
-12 | -0.868 | 0.07913 | 0.007 | -10.971
-11.5 | -0.842 | 0.07427 | 0.008 | -11.338
-11 | -0.813 | 0.06974 | 0.008 | -11.659
-10.5 | -0.782 | 0.06531 | 0.008 | -11.977
-10 | -0.75 | 0.061 | 0.008 | -12.288
-9.5 | -0.715 | 0.05691 | 0.008 | -12.567
-9 | -0.68 | 0.05261 | 0.008 | -12.922
-8.5 | -0.643 | 0.04834 | 0.008 | -13.305
-8 | -0.607 | 0.04318 | 0.008 | -14.066
-7.5 | -0.673 | 0.0151 | 0.011 | -44.559
-7 | -0.62 | 0.01472 | 0.011 | -42.122
-6.5 | -0.565 | 0.0144 | 0.011 | -39.261
-6 | -0.509 | 0.01268 | 0.011 | -40.159
-5.5 | -0.452 | 0.01272 | 0.01 | -35.555
-5 | -0.394 | 0.01246 | 0.01 | -31.615
-4.5 | -0.335 | 0.01231 | 0.01 | -27.206
-4 | -0.275 | 0.01274 | 0.009 | -21.565
-3.5 | -0.214 | 0.01256 | 0.009 | -17.061
-3 | -0.153 | 0.0124 | 0.009 | -12.352
-2.5 | -0.092 | 0.01189 | 0.008 | -7.708
-2 | -0.03 | 0.0124 | 0.008 | -2.405
-1.5 | 0.032 | 0.01231 | 0.008 | 2.624
-1 | 0.095 | 0.01221 | 0.007 | 7.75
-0.5 | 0.157 | 0.01177 | 0.007 | 13.332
0 | 0.219 | 0.01169 | 0.007 | 18.73
0.5 | 0.281 | 0.01125 | 0.006 | 24.967
1 | 0.343 | 0.00819 | 0.006 | 41.842
1.5 | 0.404 | 0.00878 | 0.006 | 46.024
2 | 0.465 | 0.00901 | 0.005 | 51.669
2.5 | 0.526 | 0.00925 | 0.005 | 56.894
3 | 0.587 | 0.00952 | 0.004 | 61.674
3.5 | 0.647 | 0.00981 | 0.004 | 65.992
4 | 0.707 | 0.01014 | 0.003 | 69.715
4.5 | 0.766 | 0.01049 | 0.003 | 72.976
5 | 0.824 | 0.0109 | 0.003 | 75.585
5.5 | 0.881 | 0.01135 | 0.002 | 77.619
6 | 0.937 | 0.01187 | 0.002 | 78.946
6.5 | 0.992 | 0.01247 | 0.001 | 79.597
7 | 1.046 | 0.01316 | 0.001 | 79.528
7.5 | 1.099 | 0.01396 | 0 | 78.716
8 | 1.151 | 0.01487 | 0 | 77.407
8.5 | 1.201 | 0.01593 | -0.001 | 75.42
9 | 1.251 | 0.01722 | -0.001 | 72.656
9.5 | 1.299 | 0.01858 | -0.002 | 69.931
10 | 1.346 | 0.02011 | -0.002 | 66.937
10.5 | 1.391 | 0.02181 | -0.003 | 63.767
11 | 1.434 | 0.02373 | -0.003 | 60.449
11.5 | 1.476 | 0.02584 | -0.004 | 57.111
12 | 1.515 | 0.02818 | -0.004 | 53.769
12.5 | 1.553 | 0.03081 | -0.005 | 50.398
13 | 1.588 | 0.03372 | -0.005 | 47.084
13.5 | 1.62 | 0.03696 | -0.005 | 43.838
14 | 1.651 | 0.04063 | -0.006 | 40.631
14.5 | 1.678 | 0.04481 | -0.006 | 37.433
15 | 1.701 | 0.04985 | -0.007 | 34.125
15.5 | 1.721 | 0.05596 | -0.007 | 30.758
16 | 1.739 | 0.06242 | -0.008 | 27.861
16.5 | 1.755 | 0.06852 | -0.008 | 25.608
17 | 1.768 | 0.07406 | -0.009 | 23.879
17.5 | 1.78 | 0.07948 | -0.009 | 22.396
18 | 1.789 | 0.08498 | -0.009 | 21.052
18.5 | 1.795 | 0.09057 | -0.01 | 19.823
19 | 1.799 | 0.09636 | -0.01 | 18.665
19.5 | 1.798 | 0.10237 | -0.011 | 17.564
20 | 1.794 | 0.10859 | -0.011 | 16.516

## 26. Re 500k Mach 0.00 (2)
BIGFOIL.COM POLAR EXPORT
NACA35116.5
NACA35116.5 |  |  |  | Cl Max: | 1.4726 | at alpha= | 14.5 | deg
XFOIL ncrit=9 |  |  |  | L/D Max: | 89.7665 | at alpha= | 8.5 | deg
Re: | 500000 |  |  | Cd Min: | 0.1791 | at alpha= | -17.5 | deg
Mach: | 0 |  |  | Cl=0 at alpha= | -2.7714 | deg
|  |  |  | @ Cl=0.1, Cd= | 0.011951
|  |  |  | @ Cl=0.4, Cd= | 0.010275
|  |  |  | @ Cl=0.6, Cd= | 0.011706
alpha (deg) | Cl | Cd | Cm | Cl/Cd
-17.5 | -0.4472 | 0.1791 | -0.0011 | -2.4969
-17 | -0.4251 | 0.17444 | -0.0021 | -2.4369
-16.5 | -0.4069 | 0.16947 | -0.0041 | -2.401
-16 | -0.4153 | 0.15886 | -0.011 | -2.6143
-14.5 | -0.8163 | 0.04911 | -0.0706 | -16.6219
-14 | -0.8873 | 0.03964 | -0.0668 | -22.384
-13.5 | -0.919 | 0.03478 | -0.059 | -26.4232
-13 | -0.9348 | 0.03157 | -0.05 | -29.6104
-12.5 | -0.9367 | 0.02901 | -0.0417 | -32.2889
-12 | -0.9232 | 0.02759 | -0.0348 | -33.4614
-11.5 | -0.8925 | 0.02618 | -0.0312 | -34.0909
-11 | -0.8248 | 0.02401 | -0.035 | -34.3524
-10.5 | -0.7265 | 0.0214 | -0.0449 | -33.9486
-10 | -0.6642 | 0.02027 | -0.0466 | -32.7676
-9.5 | -0.6276 | 0.01945 | -0.0426 | -32.2674
-9 | -0.5857 | 0.01838 | -0.04 | -31.8662
-8.5 | -0.5436 | 0.0178 | -0.0371 | -30.5393
-8 | -0.4985 | 0.01703 | -0.0348 | -29.2719
-7.5 | -0.4519 | 0.01628 | -0.033 | -27.758
-7 | -0.4051 | 0.01584 | -0.0309 | -25.5745
-6.5 | -0.3566 | 0.01508 | -0.0293 | -23.6472
-6 | -0.3084 | 0.01469 | -0.0275 | -20.9939
-5.5 | -0.2606 | 0.01416 | -0.0257 | -18.404
-5 | -0.2123 | 0.01378 | -0.0239 | -15.4064
-4.5 | -0.1644 | 0.01338 | -0.0221 | -12.287
-4 | -0.1174 | 0.01301 | -0.02 | -9.0238
-3.5 | -0.0698 | 0.01272 | -0.0181 | -5.4874
-3 | -0.0214 | 0.01253 | -0.0162 | -1.7079
-2.5 | 0.0254 | 0.01228 | -0.0142 | 2.0684
-2 | 0.0729 | 0.01206 | -0.0122 | 6.0448
-1.5 | 0.1201 | 0.01187 | -0.0101 | 10.1179
-1 | 0.1668 | 0.01168 | -0.0081 | 14.2808
0 | 0.2141 | 0.00961 | 0.005 | 22.2789
0.5 | 0.2694 | 0.00924 | 0.0063 | 29.1558
1 | 0.3467 | 0.00989 | 0.0026 | 35.0556
1.5 | 0.4394 | 0.01056 | -0.0042 | 41.6098
2 | 0.5075 | 0.01117 | -0.0062 | 45.4342
2.5 | 0.6007 | 0.01171 | -0.0135 | 51.298
3 | 0.6746 | 0.01232 | -0.0168 | 54.7565
3.5 | 0.7514 | 0.01254 | -0.0211 | 59.9203
4 | 0.8121 | 0.01277 | -0.0223 | 63.5944
4.5 | 0.8663 | 0.01298 | -0.0222 | 66.7411
5 | 0.9331 | 0.01313 | -0.0248 | 71.0663
5.5 | 0.993 | 0.01339 | -0.026 | 74.1598
6 | 1.0487 | 0.0136 | -0.0264 | 77.1103
6.5 | 1.1139 | 0.01384 | -0.0289 | 80.4841
7 | 1.1736 | 0.01406 | -0.0303 | 83.4708
7.5 | 1.2314 | 0.0144 | -0.0314 | 85.5139
8 | 1.2945 | 0.0146 | -0.0337 | 88.6644
8.5 | 1.3456 | 0.01499 | -0.0336 | 89.7665
9 | 1.3768 | 0.0154 | -0.0295 | 89.4026
9.5 | 1.4031 | 0.01595 | -0.0247 | 87.9687
10 | 1.4263 | 0.01643 | -0.0193 | 86.8107
10.5 | 1.4377 | 0.01707 | -0.0118 | 84.2238
11 | 1.4368 | 0.01756 | -0.0021 | 81.8223
11.5 | 1.4348 | 0.01853 | 0.0068 | 77.4312
12 | 1.4445 | 0.01952 | 0.013 | 74.001
12.5 | 1.448 | 0.02118 | 0.0191 | 68.3664
13 | 1.4588 | 0.02295 | 0.0233 | 63.5643
13.5 | 1.4648 | 0.02542 | 0.027 | 57.6239
14 | 1.4677 | 0.02853 | 0.0299 | 51.4441
14.5 | 1.4726 | 0.03187 | 0.0319 | 46.2065
15 | 1.4677 | 0.03629 | 0.0336 | 40.4436
15.5 | 1.46 | 0.04132 | 0.0346 | 35.334
16 | 1.4524 | 0.04668 | 0.0351 | 31.114
16.5 | 1.4387 | 0.05293 | 0.035 | 27.1812
17 | 1.4204 | 0.05996 | 0.0344 | 23.6891
17.5 | 1.4075 | 0.0667 | 0.0335 | 21.1019
18 | 1.3893 | 0.0743 | 0.0322 | 18.6985
18.5 | 1.3697 | 0.08224 | 0.0304 | 16.6549
19 | 1.3494 | 0.09052 | 0.0283 | 14.9072
19.5 | 1.3315 | 0.09873 | 0.026 | 13.4863

## 27. Re 500k Mach 0.10 (1)
BIGFOIL.COM POLAR EXPORT
NACA35116.5
NACA35116.5 |  |  |  | Cl Max: | 1.785 | at alpha= | 19 | deg
JavaFoil+Calcfoil stall+Eppler ext transition |  |  |  | L/D Max: | 79.012 | at alpha= | 6.5 | deg
Re: | 500000 |  |  | Cd Min: | 0.0079 | at alpha= | 1 | deg
Mach: | 0.1 |  |  | Cl=0 at alpha= | -1.7581 | deg
|  |  |  | @ Cl=0.1, Cd= | 0.011854
|  |  |  | @ Cl=0.4, Cd= | 0.00874
|  |  |  | @ Cl=0.6, Cd= | 0.0096183
alpha (deg) | Cl | Cd | Cm | Cl/Cd
-20 | -0.944 | 0.19257 | 0.007 | -4.903
-19.5 | -0.955 | 0.18373 | 0.007 | -5.201
-19 | -0.965 | 0.17474 | 0.007 | -5.523
-18.5 | -0.972 | 0.16611 | 0.007 | -5.849
-18 | -0.976 | 0.15764 | 0.007 | -6.194
-17.5 | -0.98 | 0.1499 | 0.007 | -6.535
-17 | -0.98 | 0.14178 | 0.007 | -6.916
-16.5 | -0.98 | 0.13467 | 0.007 | -7.275
-16 | -0.976 | 0.12757 | 0.007 | -7.654
-15.5 | -0.971 | 0.12094 | 0.007 | -8.029
-15 | -0.964 | 0.11398 | 0.007 | -8.453
-14.5 | -0.953 | 0.10772 | 0.007 | -8.849
-14 | -0.941 | 0.10156 | 0.007 | -9.261
-13.5 | -0.925 | 0.09588 | 0.007 | -9.652
-13 | -0.908 | 0.09038 | 0.007 | -10.046
-12.5 | -0.888 | 0.08501 | 0.007 | -10.443
-12 | -0.865 | 0.07994 | 0.007 | -10.819
-11.5 | -0.84 | 0.07503 | 0.007 | -11.194
-11 | -0.812 | 0.07038 | 0.008 | -11.534
-10.5 | -0.782 | 0.06591 | 0.008 | -11.857
-10 | -0.749 | 0.06159 | 0.008 | -12.168
-9.5 | -0.715 | 0.05751 | 0.008 | -12.44
-9 | -0.68 | 0.05319 | 0.008 | -12.79
-8.5 | -0.644 | 0.04907 | 0.008 | -13.116
-8 | -0.607 | 0.04454 | 0.008 | -13.621
-7.5 | -0.675 | 0.01519 | 0.011 | -44.414
-7 | -0.622 | 0.01482 | 0.011 | -41.977
-6.5 | -0.568 | 0.01447 | 0.011 | -39.223
-6 | -0.511 | 0.01274 | 0.011 | -40.142
-5.5 | -0.454 | 0.01278 | 0.01 | -35.537
-5 | -0.396 | 0.01255 | 0.01 | -31.537
-4.5 | -0.336 | 0.01232 | 0.01 | -27.291
-4 | -0.276 | 0.01216 | 0.009 | -22.697
-3.5 | -0.215 | 0.0126 | 0.009 | -17.086
-3 | -0.154 | 0.01247 | 0.009 | -12.347
-2.5 | -0.092 | 0.01193 | 0.009 | -7.72
-2 | -0.03 | 0.01182 | 0.008 | -2.534
-1.5 | 0.032 | 0.01234 | 0.008 | 2.633
-1 | 0.095 | 0.01186 | 0.007 | 8.022
-0.5 | 0.158 | 0.01178 | 0.007 | 13.392
0 | 0.22 | 0.01173 | 0.007 | 18.76
0.5 | 0.282 | 0.0113 | 0.006 | 24.967
1 | 0.344 | 0.0079 | 0.006 | 43.559
1.5 | 0.406 | 0.00883 | 0.006 | 46.013
2 | 0.468 | 0.00905 | 0.005 | 51.674
2.5 | 0.529 | 0.00929 | 0.005 | 56.934
3 | 0.59 | 0.00957 | 0.004 | 61.612
3.5 | 0.65 | 0.00986 | 0.004 | 65.923
4 | 0.71 | 0.0102 | 0.003 | 69.606
4.5 | 0.769 | 0.01056 | 0.003 | 72.791
5 | 0.827 | 0.01099 | 0.003 | 75.299
5.5 | 0.885 | 0.01145 | 0.002 | 77.278
6 | 0.941 | 0.01199 | 0.002 | 78.482
6.5 | 0.996 | 0.01261 | 0.001 | 79.012
7 | 1.05 | 0.01332 | 0.001 | 78.838
7.5 | 1.103 | 0.01414 | 0 | 77.988
8 | 1.155 | 0.0151 | 0 | 76.488
8.5 | 1.205 | 0.01619 | -0.001 | 74.453
9 | 1.255 | 0.01743 | -0.001 | 71.996
9.5 | 1.303 | 0.01884 | -0.002 | 69.147
10 | 1.35 | 0.0205 | -0.002 | 65.848
10.5 | 1.395 | 0.02224 | -0.003 | 62.714
11 | 1.438 | 0.02422 | -0.003 | 59.391
11.5 | 1.48 | 0.0264 | -0.004 | 56.042
12 | 1.519 | 0.0288 | -0.004 | 52.736
12.5 | 1.556 | 0.03151 | -0.005 | 49.381
13 | 1.591 | 0.0345 | -0.005 | 46.108
13.5 | 1.623 | 0.03785 | -0.005 | 42.875
14 | 1.652 | 0.04162 | -0.006 | 39.702
14.5 | 1.678 | 0.04602 | -0.006 | 36.466
15 | 1.701 | 0.05129 | -0.007 | 33.16
15.5 | 1.72 | 0.05757 | -0.007 | 29.872
16 | 1.736 | 0.06439 | -0.008 | 26.97
16.5 | 1.751 | 0.07022 | -0.008 | 24.936
17 | 1.763 | 0.07585 | -0.009 | 23.248
17.5 | 1.773 | 0.08136 | -0.009 | 21.794
18 | 1.78 | 0.08698 | -0.009 | 20.464
18.5 | 1.784 | 0.09267 | -0.01 | 19.249
19 | 1.785 | 0.09878 | -0.01 | 18.067
19.5 | 1.781 | 0.10498 | -0.011 | 16.968
20 | 1.773 | 0.11145 | -0.011 | 15.913

## 28. Re 500k Mach 0.10 (2)
BIGFOIL.COM POLAR EXPORT
NACA35116.5
NACA35116.5 |  |  |  | Cl Max: | 1.4648 | at alpha= | 14.5 | deg
XFOIL ncrit=9 |  |  |  | L/D Max: | 89.2277 | at alpha= | 8.5 | deg
Re: | 500000 |  |  | Cd Min: | 0.17973 | at alpha= | -17.5 | deg
Mach: | 0.1 |  |  | Cl=0 at alpha= | -2.783 | deg
|  |  |  | @ Cl=0.1, Cd= | 0.012009
|  |  |  | @ Cl=0.4, Cd= | 0.010291
|  |  |  | @ Cl=0.6, Cd= | 0.011732
alpha (deg) | Cl | Cd | Cm | Cl/Cd
-17.5 | -0.4466 | 0.17973 | -0.0011 | -2.4848
-17 | -0.4241 | 0.175 | -0.0021 | -2.4234
-16.5 | -0.4056 | 0.17003 | -0.0041 | -2.3855
-16 | -0.414 | 0.1595 | -0.0111 | -2.5956
-15.5 | -0.3902 | 0.15465 | -0.0115 | -2.5231
-15 | -0.3717 | 0.14975 | -0.0128 | -2.4821
-14 | -0.7927 | 0.04776 | -0.0707 | -16.5976
-13.5 | -0.8665 | 0.0385 | -0.0654 | -22.5065
-13 | -0.9005 | 0.03368 | -0.0564 | -26.7369
-12.5 | -0.9168 | 0.03049 | -0.0467 | -30.0689
-12 | -0.9112 | 0.0287 | -0.0388 | -31.7491
-11.5 | -0.8886 | 0.02731 | -0.0337 | -32.5375
-11 | -0.8212 | 0.02494 | -0.0374 | -32.927
-10.5 | -0.7238 | 0.02189 | -0.0473 | -33.0653
-10 | -0.6652 | 0.02077 | -0.048 | -32.027
-9.5 | -0.6292 | 0.01982 | -0.0439 | -31.7457
-9 | -0.5884 | 0.01869 | -0.0409 | -31.4821
-8 | -0.5016 | 0.01738 | -0.0354 | -28.8608
-7.5 | -0.4539 | 0.01645 | -0.0337 | -27.5927
-7 | -0.4069 | 0.01598 | -0.0316 | -25.4631
-6.5 | -0.3578 | 0.0152 | -0.03 | -23.5395
-6 | -0.3093 | 0.01478 | -0.0281 | -20.9269
-5.5 | -0.2609 | 0.01424 | -0.0263 | -18.3216
-4.5 | -0.1641 | 0.01344 | -0.0226 | -12.2098
-4 | -0.1166 | 0.01306 | -0.0205 | -8.928
-3.5 | -0.0685 | 0.01282 | -0.0186 | -5.3432
-3 | -0.0204 | 0.01256 | -0.0166 | -1.6242
-2.5 | 0.0266 | 0.01233 | -0.0145 | 2.1573
-2 | 0.0744 | 0.01209 | -0.0125 | 6.1538
-1.5 | 0.122 | 0.01194 | -0.0104 | 10.2178
-1 | 0.1688 | 0.01172 | -0.0083 | 14.4027
-0.5 | 0.2153 | 0.0115 | -0.0061 | 18.7217
0 | 0.2223 | 0.0098 | 0.0036 | 22.6837
0.5 | 0.274 | 0.00928 | 0.0057 | 29.5259
1 | 0.3518 | 0.00995 | 0.0021 | 35.3568
1.5 | 0.4409 | 0.01058 | -0.0039 | 41.673
2 | 0.5088 | 0.01123 | -0.0058 | 45.3072
2.5 | 0.6033 | 0.01175 | -0.0132 | 51.3447
3 | 0.6768 | 0.01241 | -0.0163 | 54.5367
3.5 | 0.7553 | 0.0126 | -0.0209 | 59.9444
4 | 0.8165 | 0.01288 | -0.0221 | 63.3929
4.5 | 0.8708 | 0.01304 | -0.0219 | 66.7791
5 | 0.9379 | 0.01324 | -0.0245 | 70.8384
5.5 | 0.9986 | 0.01347 | -0.0257 | 74.1351
6 | 1.0542 | 0.01372 | -0.026 | 76.8367
6.5 | 1.1202 | 0.01394 | -0.0285 | 80.3587
7 | 1.1797 | 0.0142 | -0.0297 | 83.0775
7.5 | 1.2386 | 0.01452 | -0.0309 | 85.303
8 | 1.3014 | 0.01478 | -0.033 | 88.0514
8.5 | 1.3518 | 0.01515 | -0.0327 | 89.2277
9 | 1.3814 | 0.01562 | -0.0282 | 88.4379
9.5 | 1.4076 | 0.01614 | -0.0232 | 87.2119
10 | 1.4276 | 0.01669 | -0.0171 | 85.5362
10.5 | 1.4331 | 0.01728 | -0.0084 | 82.934
11 | 1.432 | 0.01788 | 0.0011 | 80.0895
11.5 | 1.4328 | 0.01892 | 0.0093 | 75.7294
12 | 1.441 | 0.0201 | 0.0156 | 71.6915
12.5 | 1.4464 | 0.02185 | 0.0211 | 66.1968
13 | 1.4544 | 0.02393 | 0.0253 | 60.7773
13.5 | 1.4612 | 0.02654 | 0.0286 | 55.0565
14 | 1.46 | 0.03009 | 0.0315 | 48.5211
14.5 | 1.4648 | 0.03362 | 0.0333 | 43.5693
15 | 1.4599 | 0.03819 | 0.0347 | 38.2273
15.5 | 1.4471 | 0.0438 | 0.0356 | 33.0388
16 | 1.4398 | 0.04929 | 0.0359 | 29.2108
16.5 | 1.4264 | 0.05565 | 0.0357 | 25.6316
17 | 1.4082 | 0.06278 | 0.035 | 22.4307
17.5 | 1.3915 | 0.07005 | 0.0339 | 19.8644
18 | 1.3752 | 0.07752 | 0.0324 | 17.7399
18.5 | 1.3561 | 0.08553 | 0.0305 | 15.8553
19 | 1.3367 | 0.09378 | 0.0284 | 14.2536
19.5 | 1.3165 | 0.10235 | 0.0258 | 12.8627

## 29. Re 500k Mach 0.25 (1)
BIGFOIL.COM POLAR EXPORT
NACA35116.5
NACA35116.5 |  |  |  | Cl Max: | 1.716 | at alpha= | 16.5 | deg
JavaFoil+Calcfoil stall+Eppler ext transition |  |  |  | L/D Max: | 75.717 | at alpha= | 6 | deg
Re: | 500000 |  |  | Cd Min: | 0.00881 | at alpha= | 1 | deg
Mach: | 0.25 |  |  | Cl=0 at alpha= | -1.7578 | deg
|  |  |  | @ Cl=0.1, Cd= | 0.012087
|  |  |  | @ Cl=0.4, Cd= | 0.0089716
|  |  |  | @ Cl=0.6, Cd= | 0.0098306
alpha (deg) | Cl | Cd | Cm | Cl/Cd
-19 | -0.659 | 0.21328 | 0.007 | -3.09
-18.5 | -0.695 | 0.19761 | 0.007 | -3.515
-18 | -0.727 | 0.18586 | 0.007 | -3.913
-17.5 | -0.757 | 0.17296 | 0.007 | -4.375
-17 | -0.783 | 0.16312 | 0.007 | -4.801
-16.5 | -0.806 | 0.15248 | 0.007 | -5.285
-16 | -0.825 | 0.14272 | 0.007 | -5.781
-15.5 | -0.84 | 0.13457 | 0.007 | -6.246
-15 | -0.852 | 0.12564 | 0.007 | -6.78
-14.5 | -0.859 | 0.11776 | 0.007 | -7.296
-14 | -0.862 | 0.1106 | 0.007 | -7.798
-13.5 | -0.862 | 0.10364 | 0.007 | -8.314
-13 | -0.857 | 0.09738 | 0.007 | -8.8
-12.5 | -0.848 | 0.09112 | 0.007 | -9.306
-12 | -0.835 | 0.08543 | 0.007 | -9.774
-11.5 | -0.818 | 0.07986 | 0.007 | -10.246
-11 | -0.797 | 0.07472 | 0.007 | -10.665
-10.5 | -0.772 | 0.06984 | 0.007 | -11.054
-10 | -0.744 | 0.06523 | 0.007 | -11.411
-9.5 | -0.714 | 0.0609 | 0.007 | -11.719
-9 | -0.681 | 0.05675 | 0.007 | -11.995
-8.5 | -0.646 | 0.0526 | 0.008 | -12.272
-8 | -0.609 | 0.04856 | 0.008 | -12.532
-7.5 | -0.57 | 0.04421 | 0.008 | -12.901
-7 | -0.632 | 0.0153 | 0.011 | -41.326
-6.5 | -0.579 | 0.01452 | 0.011 | -39.847
-6 | -0.522 | 0.01415 | 0.011 | -36.902
-5.5 | -0.464 | 0.01242 | 0.011 | -37.384
-5 | -0.405 | 0.01218 | 0.01 | -33.262
-4.5 | -0.345 | 0.01257 | 0.01 | -27.413
-4 | -0.283 | 0.01239 | 0.01 | -22.849
-3.5 | -0.221 | 0.01186 | 0.009 | -18.625
-3 | -0.158 | 0.01232 | 0.009 | -12.814
-2.5 | -0.095 | 0.01214 | 0.009 | -7.788
-2 | -0.031 | 0.01202 | 0.008 | -2.558
-1.5 | 0.033 | 0.0116 | 0.008 | 2.874
-1 | 0.098 | 0.0121 | 0.008 | 8.073
-0.5 | 0.162 | 0.01168 | 0.007 | 13.872
0 | 0.226 | 0.01164 | 0.007 | 19.406
0.5 | 0.29 | 0.01123 | 0.007 | 25.79
1 | 0.353 | 0.00881 | 0.006 | 40.12
1.5 | 0.417 | 0.00903 | 0.006 | 46.139
2 | 0.48 | 0.00927 | 0.005 | 51.743
2.5 | 0.542 | 0.00955 | 0.005 | 56.809
3 | 0.604 | 0.00985 | 0.004 | 61.366
3.5 | 0.666 | 0.01019 | 0.004 | 65.369
4 | 0.727 | 0.01056 | 0.004 | 68.803
4.5 | 0.787 | 0.01099 | 0.003 | 71.582
5 | 0.846 | 0.01148 | 0.003 | 73.659
5.5 | 0.903 | 0.01203 | 0.002 | 75.091
6 | 0.96 | 0.01268 | 0.002 | 75.717
6.5 | 1.016 | 0.01342 | 0.001 | 75.684
7 | 1.07 | 0.0143 | 0.001 | 74.842
7.5 | 1.123 | 0.01528 | 0 | 73.492
8 | 1.175 | 0.01644 | 0 | 71.479
8.5 | 1.226 | 0.01773 | -0.001 | 69.149
9 | 1.276 | 0.01921 | -0.001 | 66.4
9.5 | 1.324 | 0.02086 | -0.002 | 63.458
10 | 1.371 | 0.02272 | -0.002 | 60.329
10.5 | 1.416 | 0.02479 | -0.003 | 57.094
11 | 1.458 | 0.02706 | -0.003 | 53.881
11.5 | 1.498 | 0.02962 | -0.004 | 50.595
12 | 1.536 | 0.03252 | -0.004 | 47.241
12.5 | 1.571 | 0.03567 | -0.005 | 44.042
13 | 1.603 | 0.03919 | -0.005 | 40.902
13.5 | 1.631 | 0.04318 | -0.006 | 37.773
14 | 1.656 | 0.04786 | -0.006 | 34.604
14.5 | 1.676 | 0.05345 | -0.006 | 31.353
15 | 1.691 | 0.06036 | -0.007 | 28.009
15.5 | 1.702 | 0.06788 | -0.007 | 25.075
16 | 1.712 | 0.07455 | -0.008 | 22.961
16.5 | 1.716 | 0.08069 | -0.008 | 21.267
17 | 1.716 | 0.08692 | -0.009 | 19.739
17.5 | 1.711 | 0.09337 | -0.009 | 18.322
18 | 1.701 | 0.10028 | -0.01 | 16.958
18.5 | 1.685 | 0.10749 | -0.01 | 15.68
19 | 1.665 | 0.11506 | -0.01 | 14.472
19.5 | 1.638 | 0.1233 | -0.011 | 13.282
20 | 1.603 | 0.13185 | -0.011 | 12.16

## 30. Re 500k Mach 0.25 (2)
BIGFOIL.COM POLAR EXPORT
NACA35116.5
NACA35116.5 |  |  |  | Cl Max: | 1.4296 | at alpha= | 13 | deg
XFOIL ncrit=9 |  |  |  | L/D Max: | 85.1398 | at alpha= | 8 | deg
Re: | 500000 |  |  | Cd Min: | 0.16312 | at alpha= | -16 | deg
Mach: | 0.25 |  |  | Cl=0 at alpha= | -2.8555 | deg
|  |  |  | @ Cl=0.1, Cd= | 0.012274
|  |  |  | @ Cl=0.4, Cd= | 0.010355
|  |  |  | @ Cl=0.6, Cd= | 0.011929
alpha (deg) | Cl | Cd | Cm | Cl/Cd
-16 | -0.4076 | 0.16312 | -0.0117 | -2.4988
-15.5 | -0.3808 | 0.15777 | -0.0116 | -2.4136
-15 | -0.3606 | 0.15285 | -0.0129 | -2.3592
-14.5 | -0.37 | 0.14305 | -0.0199 | -2.5865
-14 | -0.3503 | 0.13707 | -0.0204 | -2.5556
-13.5 | -0.3309 | 0.13205 | -0.0213 | -2.5059
-13 | -0.319 | 0.12593 | -0.0234 | -2.5332
-12.5 | -0.3389 | 0.11357 | -0.0305 | -2.9841
-12 | -0.6745 | 0.04518 | -0.069 | -14.9292
-11.5 | -0.7188 | 0.03907 | -0.0626 | -18.3977
-11 | -0.7309 | 0.03563 | -0.0554 | -20.5136
-10.5 | -0.6759 | 0.02686 | -0.0639 | -25.1638
-10 | -0.6567 | 0.02422 | -0.0579 | -27.114
-9.5 | -0.6289 | 0.02303 | -0.0521 | -27.3079
-9 | -0.5966 | 0.02143 | -0.0471 | -27.8395
-8.5 | -0.5583 | 0.01979 | -0.0431 | -28.2112
-8 | -0.5143 | 0.01895 | -0.0399 | -27.1398
-7.5 | -0.4672 | 0.0179 | -0.0372 | -26.1006
-7 | -0.4177 | 0.01695 | -0.0351 | -24.6431
-6.5 | -0.367 | 0.01626 | -0.033 | -22.5707
-6 | -0.3152 | 0.01543 | -0.0313 | -20.4277
-5.5 | -0.2633 | 0.01493 | -0.0294 | -17.6356
-5 | -0.2124 | 0.01432 | -0.0275 | -14.8324
-4.5 | -0.1623 | 0.01385 | -0.0254 | -11.7184
-4 | -0.1112 | 0.01354 | -0.0235 | -8.2127
-3.5 | -0.0626 | 0.01314 | -0.0211 | -4.7641
-2 | 0.0831 | 0.01233 | -0.0141 | 6.7397
-1.5 | 0.1316 | 0.01217 | -0.0118 | 10.8135
-1 | 0.1807 | 0.01198 | -0.0096 | 15.0835
-0.5 | 0.228 | 0.01184 | -0.0071 | 19.2568
0 | 0.2671 | 0.01118 | -0.0032 | 23.8909
0.5 | 0.2782 | 0.00945 | 0.0071 | 29.4392
1 | 0.3626 | 0.01004 | 0.0027 | 36.1155
1.5 | 0.4468 | 0.01075 | -0.0017 | 41.5628
2 | 0.5167 | 0.01135 | -0.0034 | 45.5242
2.5 | 0.616 | 0.01204 | -0.0112 | 51.1628
3 | 0.6893 | 0.01261 | -0.0137 | 54.663
3.5 | 0.776 | 0.013 | -0.0193 | 59.6923
4 | 0.842 | 0.01324 | -0.0209 | 63.5952
4.5 | 0.8954 | 0.01349 | -0.02 | 66.3751
5 | 0.9652 | 0.01374 | -0.0225 | 70.2475
5.5 | 1.0281 | 0.01401 | -0.0236 | 73.3833
6 | 1.0855 | 0.01436 | -0.0236 | 75.5919
6.5 | 1.1537 | 0.0146 | -0.0259 | 79.0205
7 | 1.2136 | 0.015 | -0.0266 | 80.9067
7.5 | 1.2761 | 0.01534 | -0.0278 | 83.1877
8 | 1.3401 | 0.01574 | -0.0294 | 85.1398
8.5 | 1.378 | 0.01626 | -0.026 | 84.7478
9 | 1.4016 | 0.01684 | -0.0199 | 83.2304
9.5 | 1.413 | 0.01743 | -0.0118 | 81.0671
10 | 1.4067 | 0.01811 | -0.0008 | 77.6753
10.5 | 1.4083 | 0.01899 | 0.0081 | 74.1601
11 | 1.4089 | 0.02038 | 0.0159 | 69.1315
11.5 | 1.4162 | 0.022 | 0.0219 | 64.3727
12 | 1.4202 | 0.02427 | 0.027 | 58.5167
12.5 | 1.4265 | 0.02695 | 0.0308 | 52.9314
13 | 1.4296 | 0.03026 | 0.0339 | 47.2439
13.5 | 1.426 | 0.03441 | 0.0363 | 41.4414
14 | 1.4238 | 0.03888 | 0.0379 | 36.6204
14.5 | 1.4151 | 0.04414 | 0.0391 | 32.0594
15 | 1.4012 | 0.05023 | 0.0396 | 27.8957
15.5 | 1.3903 | 0.05641 | 0.0395 | 24.6463
16 | 1.3751 | 0.06325 | 0.039 | 21.7407
16.5 | 1.358 | 0.07049 | 0.0381 | 19.2651
17 | 1.3402 | 0.07816 | 0.0367 | 17.1469
17.5 | 1.3224 | 0.08606 | 0.0349 | 15.366
18 | 1.3053 | 0.09404 | 0.0329 | 13.8803

## 31. Re 500k Mach 0.50 (1)
BIGFOIL.COM POLAR EXPORT
NACA35116.5
NACA35116.5 |  |  |  | Cl Max: | 1.527 | at alpha= | 12 | deg
JavaFoil+Calcfoil stall+Eppler ext transition |  |  |  | L/D Max: | 63.007 | at alpha= | 4.5 | deg
Re: | 500000 |  |  | Cd Min: | 0.00991 | at alpha= | 1.5 | deg
Mach: | 0.5 |  |  | Cl=0 at alpha= | -1.7606 | deg
|  |  |  | @ Cl=0.1, Cd= | 0.011935
|  |  |  | @ Cl=0.4, Cd= | 0.012226
|  |  |  | @ Cl=0.6, Cd= | 0.010795
alpha (deg) | Cl | Cd | Cm | Cl/Cd
-20 | -1.015 | 0.23505 | 0.01 | -4.319
-19.5 | -0.987 | 0.23196 | 0.009 | -4.254
-19 | -0.96 | 0.22733 | 0.009 | -4.223
-18.5 | -0.933 | 0.22278 | 0.009 | -4.189
-18 | -0.905 | 0.21756 | 0.009 | -4.16
-17.5 | -0.878 | 0.21341 | 0.009 | -4.114
-17 | -0.851 | 0.20923 | 0.009 | -4.067
-16.5 | -0.823 | 0.1949 | 0.009 | -4.221
-16 | -0.796 | 0.1867 | 0.009 | -4.261
-15.5 | -0.768 | 0.19168 | 0.009 | -4.008
-15 | -0.74 | 0.17982 | 0.009 | -4.115
-14.5 | -0.713 | 0.1789 | 0.008 | -3.984
-14 | -0.685 | 0.1676 | 0.008 | -4.089
-13.5 | -0.657 | 0.16275 | 0.008 | -4.036
-13 | -0.629 | 0.15904 | 0.008 | -3.958
-12.5 | -0.601 | 0.15561 | 0.008 | -3.863
-12 | -0.574 | 0.15262 | 0.008 | -3.759
-11.5 | -0.545 | 0.14158 | 0.007 | -3.852
-11 | -0.518 | 0.13846 | 0.007 | -3.739
-10.5 | -0.49 | 0.13046 | 0.007 | -3.752
-10 | -0.462 | 0.12135 | 0.007 | -3.806
-9.5 | -0.434 | 0.11464 | 0.006 | -3.783
-9 | -0.406 | 0.10729 | 0.006 | -3.78
-8.5 | -0.377 | 0.0859 | 0.006 | -4.394
-8 | -0.515 | 0.06699 | 0.006 | -7.69
-7.5 | -0.537 | 0.05889 | 0.007 | -9.125
-7 | -0.523 | 0.0531 | 0.007 | -9.847
-6.5 | -0.493 | 0.04789 | 0.007 | -10.299
-6 | -0.455 | 0.04366 | 0.007 | -10.433
-5.5 | -0.413 | 0.03933 | 0.008 | -10.507
-5 | -0.371 | 0.03302 | 0.008 | -11.236
-4.5 | -0.378 | 0.01428 | 0.011 | -26.437
-4 | -0.312 | 0.01361 | 0.011 | -22.916
-3.5 | -0.244 | 0.01188 | 0.01 | -20.546
-3 | -0.175 | 0.01138 | 0.01 | -15.391
-2.5 | -0.105 | 0.01182 | 0.01 | -8.891
-2 | -0.034 | 0.01138 | 0.009 | -3.008
-1.5 | 0.037 | 0.01197 | 0.009 | 3.102
-1 | 0.109 | 0.01193 | 0.009 | 9.129
-0.5 | 0.181 | 0.0124 | 0.008 | 14.562
0 | 0.251 | 0.01243 | 0.008 | 20.19
0.5 | 0.322 | 0.01248 | 0.007 | 25.769
1 | 0.392 | 0.01253 | 0.007 | 31.25
1.5 | 0.461 | 0.00991 | 0.006 | 46.505
2 | 0.53 | 0.01032 | 0.006 | 51.334
2.5 | 0.597 | 0.01077 | 0.005 | 55.422
3 | 0.664 | 0.01132 | 0.005 | 58.604
3.5 | 0.729 | 0.01195 | 0.004 | 60.973
4 | 0.792 | 0.0127 | 0.004 | 62.385
4.5 | 0.855 | 0.01357 | 0.003 | 63.007
5 | 0.916 | 0.01459 | 0.003 | 62.766
5.5 | 0.976 | 0.01576 | 0.002 | 61.912
6 | 1.034 | 0.01711 | 0.002 | 60.416
6.5 | 1.091 | 0.01864 | 0.001 | 58.517
7 | 1.146 | 0.0204 | 0.001 | 56.187
7.5 | 1.2 | 0.02238 | 0 | 53.636
8 | 1.252 | 0.02459 | 0 | 50.925
8.5 | 1.303 | 0.02712 | -0.001 | 48.044
9 | 1.351 | 0.03003 | -0.001 | 45
9.5 | 1.397 | 0.03321 | -0.002 | 42.058
10 | 1.439 | 0.03684 | -0.002 | 39.05
10.5 | 1.475 | 0.04099 | -0.003 | 35.978
11 | 1.504 | 0.04583 | -0.003 | 32.809
11.5 | 1.522 | 0.05158 | -0.004 | 29.512
12 | 1.527 | 0.05876 | -0.004 | 25.991
12.5 | 1.509 | 0.0691 | -0.005 | 21.844
13 | 1.452 | 0.08592 | -0.005 | 16.901
13.5 | 1.289 | 0.10473 | -0.006 | 12.309
14 | 0.88 | 0.14491 | -0.003 | 6.076
14.5 | 0.911 | 0.16805 | -0.004 | 5.419
15 | 0.939 | 0.17906 | -0.004 | 5.246
15.5 | 0.969 | 0.19492 | -0.005 | 4.973
16 | 0.999 | 0.19813 | -0.006 | 5.042
16.5 | 1.029 | 0.21091 | -0.006 | 4.88
17 | 1.06 | 0.21933 | -0.007 | 4.831

## 32. Re 500k Mach 0.50 (2)
BIGFOIL.COM POLAR EXPORT
NACA35116.5
NACA35116.5 |  |  |  | Cl Max: | 1.3003 | at alpha= | 7 | deg
XFOIL ncrit=9 |  |  |  | L/D Max: | 65.7308 | at alpha= | 6 | deg
Re: | 500000 |  |  | Cd Min: | 0.23599 | at alpha= | -20 | deg
Mach: | 0.5 |  |  | Cl=0 at alpha= | -3.1807 | deg
|  |  |  | @ Cl=0.1, Cd= | 0.013756
|  |  |  | @ Cl=0.4, Cd= | 0.010902
|  |  |  | @ Cl=0.6, Cd= | 0.012746
alpha (deg) | Cl | Cd | Cm | Cl/Cd
-20 | -0.5368 | 0.23599 | 0.0241 | -2.2747
-19.5 | -0.5158 | 0.22819 | 0.0191 | -2.2604
-19 | -0.4958 | 0.22035 | 0.0144 | -2.2501
-18.5 | -0.4711 | 0.21415 | 0.0115 | -2.1999
-18 | -0.4487 | 0.20741 | 0.0078 | -2.1633
-17.5 | -0.4359 | 0.19892 | 0.0012 | -2.1913
-17 | -0.4093 | 0.19221 | -0.0007 | -2.1294
-16.5 | -0.3858 | 0.18603 | -0.0034 | -2.0739
-16 | -0.3733 | 0.17793 | -0.0091 | -2.098
-15.5 | -0.3525 | 0.1707 | -0.0119 | -2.065
-15 | -0.3281 | 0.16485 | -0.0136 | -1.9903
-14.5 | -0.3093 | 0.15807 | -0.0167 | -1.9567
-14 | -0.3001 | 0.14971 | -0.0213 | -2.0045
-13.5 | -0.2772 | 0.14389 | -0.0227 | -1.9265
-13 | -0.2606 | 0.13731 | -0.0253 | -1.8979
-12.5 | -0.1597 | 0.11948 | -0.0583 | -1.3366
-12 | -0.1405 | 0.11407 | -0.0602 | -1.2317
-11.5 | -0.1557 | 0.10447 | -0.0665 | -1.4904
-10.5 | -0.1317 | 0.09066 | -0.0688 | -1.4527
-10 | -0.1346 | 0.08256 | -0.0722 | -1.6303
-9.5 | -0.1436 | 0.07397 | -0.0758 | -1.9413
-9 | -0.1648 | 0.06408 | -0.081 | -2.5718
-8.5 | -0.2141 | 0.05245 | -0.0877 | -4.082
-8 | -0.275 | 0.04353 | -0.084 | -6.3175
-7.5 | -0.3389 | 0.03511 | -0.0732 | -9.6525
-7 | -0.3455 | 0.03185 | -0.0635 | -10.8477
-6.5 | -0.352 | 0.02652 | -0.0538 | -13.273
-6 | -0.335 | 0.02173 | -0.0461 | -15.4165
-5.5 | -0.287 | 0.01946 | -0.0416 | -14.7482
-5 | -0.2281 | 0.01763 | -0.0387 | -12.9382
-4.5 | -0.1616 | 0.01628 | -0.0369 | -9.9263
-4 | -0.0994 | 0.01554 | -0.0346 | -6.3964
-3.5 | -0.0371 | 0.01478 | -0.0324 | -2.5101
-3 | 0.021 | 0.0143 | -0.0295 | 1.4685
-2.5 | 0.0771 | 0.01385 | -0.0263 | 5.5668
-2 | 0.1304 | 0.01363 | -0.0227 | 9.5671
-1.5 | 0.1833 | 0.01335 | -0.019 | 13.7303
-1 | 0.2345 | 0.01322 | -0.0152 | 17.7383
-0.5 | 0.2864 | 0.01307 | -0.0115 | 21.9128
0 | 0.3368 | 0.01294 | -0.0075 | 26.0278
0.5 | 0.3821 | 0.01268 | -0.0028 | 30.1341
1 | 0.384 | 0.01076 | 0.0108 | 35.6877
1.5 | 0.4851 | 0.01166 | 0.0056 | 41.6038
2 | 0.5813 | 0.01255 | 0.0014 | 46.3187
2.5 | 0.6603 | 0.01338 | 0.0002 | 49.3498
3 | 0.7701 | 0.01421 | -0.0069 | 54.1942
3.5 | 0.8582 | 0.01507 | -0.0099 | 56.9476
4 | 0.9374 | 0.01558 | -0.0116 | 60.1669
4.5 | 0.9954 | 0.01619 | -0.0094 | 61.4824
5 | 1.0695 | 0.01674 | -0.0102 | 63.8889
5.5 | 1.126 | 0.01752 | -0.008 | 64.2694
6 | 1.1963 | 0.0182 | -0.0083 | 65.7308
6.5 | 1.2467 | 0.01913 | -0.0057 | 65.1699
7 | 1.3003 | 0.02016 | -0.0042 | 64.499
7.5 | 1.2891 | 0.0217 | 0.0068 | 59.4055
8 | 1.2817 | 0.0237 | 0.0158 | 54.0802
8.5 | 1.279 | 0.02613 | 0.0233 | 48.9476
9 | 1.2688 | 0.0296 | 0.0295 | 42.8649
9.5 | 1.2696 | 0.03285 | 0.0345 | 38.6484
10 | 1.2502 | 0.03808 | 0.0383 | 32.8309
10.5 | 1.2483 | 0.04227 | 0.0416 | 29.5316
11 | 1.2215 | 0.04901 | 0.0433 | 24.9235
11.5 | 1.2065 | 0.05515 | 0.0446 | 21.8767
12 | 1.1964 | 0.06123 | 0.0454 | 19.5394

## 33. Re 750k Mach 0.00 (1)
BIGFOIL.COM POLAR EXPORT
NACA35116.5
NACA35116.5 |  |  |  | Cl Max: | 1.805 | at alpha= | 19 | deg
JavaFoil+Calcfoil stall+Eppler ext transition |  |  |  | L/D Max: | 90.881 | at alpha= | 7 | deg
Re: | 750000 |  |  | Cd Min: | 0.00769 | at alpha= | 1.5 | deg
Mach: | 0 |  |  | Cl=0 at alpha= | -1.7581 | deg
|  |  |  | @ Cl=0.1, Cd= | 0.011133
|  |  |  | @ Cl=0.4, Cd= | 0.0077045
|  |  |  | @ Cl=0.6, Cd= | 0.0087253
alpha (deg) | Cl | Cd | Cm | Cl/Cd
-20 | -0.987 | 0.17822 | 0.008 | -5.54
-19.5 | -0.995 | 0.17008 | 0.008 | -5.853
-19 | -1.002 | 0.16194 | 0.008 | -6.187
-18.5 | -1.006 | 0.15369 | 0.008 | -6.543
-18 | -1.008 | 0.14672 | 0.008 | -6.868
-17.5 | -1.008 | 0.13945 | 0.008 | -7.229
-17 | -1.006 | 0.13198 | 0.008 | -7.625
-16.5 | -1.003 | 0.12522 | 0.008 | -8.009
-16 | -0.998 | 0.11878 | 0.008 | -8.398
-15.5 | -0.99 | 0.11236 | 0.008 | -8.809
-15 | -0.98 | 0.10635 | 0.008 | -9.216
-14.5 | -0.968 | 0.10026 | 0.008 | -9.654
-14 | -0.954 | 0.09469 | 0.008 | -10.072
-13.5 | -0.937 | 0.08925 | 0.008 | -10.5
-13 | -0.918 | 0.08392 | 0.008 | -10.939
-12.5 | -0.897 | 0.07882 | 0.008 | -11.377
-12 | -0.873 | 0.07398 | 0.008 | -11.804
-11.5 | -0.848 | 0.06916 | 0.008 | -12.255
-11 | -0.819 | 0.06452 | 0.008 | -12.694
-10.5 | -0.789 | 0.06004 | 0.008 | -13.14
-10 | -0.757 | 0.05531 | 0.008 | -13.694
-9.5 | -0.725 | 0.05056 | 0.008 | -14.336
-9 | -0.697 | 0.04316 | 0.009 | -16.143
-8.5 | -0.774 | 0.01456 | 0.012 | -53.12
-8 | -0.725 | 0.01424 | 0.012 | -50.889
-7.5 | -0.674 | 0.01389 | 0.011 | -48.518
-7 | -0.621 | 0.01213 | 0.011 | -51.165
-6.5 | -0.566 | 0.01184 | 0.011 | -47.79
-6 | -0.51 | 0.01226 | 0.011 | -41.582
-5.5 | -0.452 | 0.01205 | 0.01 | -37.531
-5 | -0.394 | 0.01178 | 0.01 | -33.464
-4.5 | -0.335 | 0.0123 | 0.01 | -27.233
-4 | -0.275 | 0.01168 | 0.009 | -23.538
-3.5 | -0.214 | 0.01153 | 0.009 | -18.594
-3 | -0.153 | 0.01134 | 0.009 | -13.509
-2.5 | -0.092 | 0.01181 | 0.008 | -7.764
-2 | -0.03 | 0.01173 | 0.008 | -2.541
-1.5 | 0.032 | 0.01123 | 0.008 | 2.877
-1 | 0.095 | 0.01114 | 0.007 | 8.499
-0.5 | 0.157 | 0.01106 | 0.007 | 14.186
0 | 0.219 | 0.01156 | 0.007 | 18.95
0.5 | 0.281 | 0.01106 | 0.006 | 25.412
1 | 0.343 | 0.00787 | 0.006 | 43.569
1.5 | 0.405 | 0.00769 | 0.006 | 52.585
2 | 0.466 | 0.00788 | 0.005 | 59.113
2.5 | 0.527 | 0.00775 | 0.005 | 68.016
3 | 0.588 | 0.00868 | 0.004 | 67.739
3.5 | 0.649 | 0.00891 | 0.004 | 72.783
4 | 0.709 | 0.0092 | 0.003 | 77.089
4.5 | 0.768 | 0.00949 | 0.003 | 81.019
5 | 0.827 | 0.00982 | 0.003 | 84.307
5.5 | 0.886 | 0.01018 | 0.002 | 86.996
6 | 0.943 | 0.0106 | 0.002 | 88.935
6.5 | 0.999 | 0.01107 | 0.001 | 90.305
7 | 1.055 | 0.0116 | 0.001 | 90.881
7.5 | 1.109 | 0.01223 | 0 | 90.617
8 | 1.161 | 0.01295 | 0 | 89.711
8.5 | 1.213 | 0.01379 | -0.001 | 87.976
9 | 1.263 | 0.01476 | -0.001 | 85.55
9.5 | 1.312 | 0.01589 | -0.002 | 82.585
10 | 1.359 | 0.01718 | -0.002 | 79.112
10.5 | 1.405 | 0.01865 | -0.003 | 75.315
11 | 1.448 | 0.02032 | -0.003 | 71.249
11.5 | 1.49 | 0.0222 | -0.004 | 67.087
12 | 1.529 | 0.02431 | -0.004 | 62.884
12.5 | 1.566 | 0.02672 | -0.005 | 58.605
13 | 1.601 | 0.02942 | -0.005 | 54.402
13.5 | 1.633 | 0.03246 | -0.006 | 50.302
14 | 1.662 | 0.03594 | -0.006 | 46.249
14.5 | 1.688 | 0.03997 | -0.006 | 42.248
15 | 1.711 | 0.04485 | -0.007 | 38.148
15.5 | 1.73 | 0.05088 | -0.007 | 34.006
16 | 1.747 | 0.05722 | -0.008 | 30.537
16.5 | 1.762 | 0.06315 | -0.008 | 27.903
17 | 1.775 | 0.06854 | -0.009 | 25.903
17.5 | 1.787 | 0.07375 | -0.009 | 24.225
18 | 1.795 | 0.07904 | -0.01 | 22.713
18.5 | 1.802 | 0.0843 | -0.01 | 21.369
19 | 1.805 | 0.08982 | -0.01 | 20.096
19.5 | 1.804 | 0.09541 | -0.011 | 18.911
20 | 1.8 | 0.10124 | -0.011 | 17.776

## 34. Re 750k Mach 0.00 (2)
BIGFOIL.COM POLAR EXPORT
NACA35116.5
NACA35116.5 |  |  |  | Cl Max: | 1.5179 | at alpha= | 15 | deg
XFOIL ncrit=9 |  |  |  | L/D Max: | 100.653 | at alpha= | 10 | deg
Re: | 750000 |  |  | Cd Min: | 0.21078 | at alpha= | -20 | deg
Mach: | 0 |  |  | Cl=0 at alpha= | -2.6656 | deg
|  |  |  | @ Cl=0.1, Cd= | 0.010612
|  |  |  | @ Cl=0.4, Cd= | 0.0084195
|  |  |  | @ Cl=0.6, Cd= | 0.0096295
alpha (deg) | Cl | Cd | Cm | Cl/Cd
-20 | -0.5234 | 0.21078 | 0.0192 | -2.4832
-19.5 | -0.5049 | 0.20593 | 0.0163 | -2.4518
-19 | -0.4878 | 0.20039 | 0.0132 | -2.4343
-17.5 | -0.9967 | 0.05968 | -0.0666 | -16.7007
-17 | -1.047 | 0.04688 | -0.0738 | -22.3336
-16.5 | -1.0669 | 0.04042 | -0.0738 | -26.3953
-16 | -1.0875 | 0.03491 | -0.0708 | -31.1515
-15.5 | -1.0801 | 0.03221 | -0.0673 | -33.5331
-15 | -1.0699 | 0.02984 | -0.0631 | -35.8546
-14.5 | -1.0538 | 0.02806 | -0.0587 | -37.5552
-14 | -1.036 | 0.02645 | -0.0539 | -39.1682
-13.5 | -1.0174 | 0.02494 | -0.0486 | -40.7939
-13 | -0.9977 | 0.02362 | -0.043 | -42.2396
-12.5 | -0.9827 | 0.02193 | -0.0364 | -44.8108
-12 | -0.9571 | 0.02096 | -0.0312 | -45.6632
-11.5 | -0.8836 | 0.0196 | -0.0355 | -45.0816
-11 | -0.7608 | 0.01761 | -0.0502 | -43.2027
-10.5 | -0.7043 | 0.01687 | -0.0506 | -41.7487
-10 | -0.6699 | 0.01639 | -0.0462 | -40.8725
-9.5 | -0.632 | 0.01595 | -0.0425 | -39.6238
-9 | -0.5925 | 0.01516 | -0.0393 | -39.0831
-8.5 | -0.5503 | 0.01479 | -0.0364 | -37.2076
-8 | -0.5051 | 0.0143 | -0.034 | -35.3217
-7.5 | -0.4607 | 0.01375 | -0.0316 | -33.5055
-7 | -0.4137 | 0.01345 | -0.0295 | -30.7584
-6.5 | -0.3681 | 0.01294 | -0.0273 | -28.4467
-6 | -0.3201 | 0.01264 | -0.0254 | -25.3244
-5.5 | -0.2732 | 0.01223 | -0.0233 | -22.3385
-5 | -0.2244 | 0.01204 | -0.0216 | -18.6379
-4.5 | -0.1776 | 0.01169 | -0.0195 | -15.1925
-4 | -0.1295 | 0.01141 | -0.0176 | -11.3497
-3.5 | -0.0812 | 0.01126 | -0.0157 | -7.2114
-3 | -0.0319 | 0.01104 | -0.014 | -2.8895
-2.5 | 0.0158 | 0.01089 | -0.0121 | 1.4509
-2 | 0.0653 | 0.01069 | -0.0104 | 6.1085
-1.5 | 0.114 | 0.01058 | -0.0087 | 10.775
-1 | 0.1627 | 0.01042 | -0.007 | 15.6142
-0.5 | 0.2113 | 0.01027 | -0.0052 | 20.5745
0 | 0.2565 | 0.01003 | -0.0029 | 25.5733
0.5 | 0.2464 | 0.00793 | 0.0107 | 31.0719
1 | 0.3012 | 0.00792 | 0.0117 | 38.0303
1.5 | 0.3632 | 0.0082 | 0.011 | 44.2927
2 | 0.4336 | 0.00862 | 0.0084 | 50.3016
2.5 | 0.5125 | 0.0091 | 0.0039 | 56.3187
3 | 0.5962 | 0.0096 | -0.0017 | 62.1042
3.5 | 0.6619 | 0.01011 | -0.0034 | 65.4698
4 | 0.7416 | 0.01045 | -0.0083 | 70.9665
4.5 | 0.8065 | 0.01075 | -0.0104 | 75.0233
5 | 0.8661 | 0.01096 | -0.0113 | 79.0237
5.5 | 0.9166 | 0.01129 | -0.0105 | 81.1869
6 | 0.9842 | 0.01148 | -0.0132 | 85.7317
6.5 | 1.0452 | 0.01187 | -0.0148 | 88.0539
7 | 1.0981 | 0.01212 | -0.0145 | 90.6023
7.5 | 1.1564 | 0.01252 | -0.0157 | 92.3642
8 | 1.2212 | 0.01273 | -0.0181 | 95.9309
8.5 | 1.2785 | 0.0132 | -0.0192 | 96.8561
9 | 1.3309 | 0.01355 | -0.0192 | 98.2214
9.5 | 1.392 | 0.01398 | -0.0213 | 99.5708
10 | 1.4494 | 0.0144 | -0.0227 | 100.6528
10.5 | 1.4906 | 0.01491 | -0.021 | 99.9732
11 | 1.4948 | 0.01549 | -0.0121 | 96.501
11.5 | 1.493 | 0.01607 | -0.0023 | 92.906
12 | 1.4927 | 0.01705 | 0.0062 | 87.5484
12.5 | 1.5003 | 0.01823 | 0.0126 | 82.2984
13 | 1.5008 | 0.02017 | 0.0186 | 74.4075
13.5 | 1.5136 | 0.02201 | 0.0225 | 68.7687
14 | 1.5172 | 0.02484 | 0.026 | 61.0789
14.5 | 1.5162 | 0.02846 | 0.0288 | 53.2748
15 | 1.5179 | 0.03224 | 0.0307 | 47.0813
15.5 | 1.5085 | 0.03726 | 0.0322 | 40.4858
16 | 1.49 | 0.04346 | 0.0331 | 34.2844
16.5 | 1.4784 | 0.04936 | 0.0334 | 29.9514
17 | 1.46 | 0.05625 | 0.0331 | 25.9556
17.5 | 1.4376 | 0.06387 | 0.0324 | 22.5082
18 | 1.4123 | 0.07213 | 0.0311 | 19.5799
18.5 | 1.3959 | 0.07959 | 0.0297 | 17.5386
19 | 1.375 | 0.08783 | 0.0278 | 15.6552
19.5 | 1.3535 | 0.09639 | 0.0255 | 14.0419
20 | 1.3305 | 0.10539 | 0.0227 | 12.6245

## 35. Re 750k Mach 0.10 (1)
BIGFOIL.COM POLAR EXPORT
NACA35116.5
NACA35116.5 |  |  |  | Cl Max: | 1.791 | at alpha= | 19 | deg
JavaFoil+Calcfoil stall+Eppler ext transition |  |  |  | L/D Max: | 90.195 | at alpha= | 7 | deg
Re: | 750000 |  |  | Cd Min: | 0.00759 | at alpha= | 2 | deg
Mach: | 0.1 |  |  | Cl=0 at alpha= | -1.7581 | deg
|  |  |  | @ Cl=0.1, Cd= | 0.011174
|  |  |  | @ Cl=0.4, Cd= | 0.0077492
|  |  |  | @ Cl=0.6, Cd= | 0.0087639
alpha (deg) | Cl | Cd | Cm | Cl/Cd
-20 | -0.946 | 0.18269 | 0.008 | -5.18
-19.5 | -0.958 | 0.17361 | 0.008 | -5.516
-19 | -0.967 | 0.1656 | 0.008 | -5.842
-18.5 | -0.974 | 0.15684 | 0.008 | -6.21
-18 | -0.979 | 0.14914 | 0.008 | -6.564
-17.5 | -0.982 | 0.14192 | 0.008 | -6.921
-17 | -0.983 | 0.13427 | 0.008 | -7.323
-16.5 | -0.983 | 0.12736 | 0.008 | -7.715
-16 | -0.98 | 0.12081 | 0.008 | -8.108
-15.5 | -0.974 | 0.11415 | 0.008 | -8.535
-15 | -0.967 | 0.10789 | 0.008 | -8.962
-14.5 | -0.957 | 0.10182 | 0.008 | -9.397
-14 | -0.944 | 0.09596 | 0.008 | -9.841
-13.5 | -0.929 | 0.09036 | 0.008 | -10.285
-13 | -0.912 | 0.08503 | 0.008 | -10.726
-12.5 | -0.892 | 0.07983 | 0.008 | -11.175
-12 | -0.87 | 0.07487 | 0.008 | -11.615
-11.5 | -0.845 | 0.07005 | 0.008 | -12.063
-11 | -0.817 | 0.06539 | 0.008 | -12.501
-10.5 | -0.788 | 0.06078 | 0.008 | -12.962
-10 | -0.757 | 0.05618 | 0.008 | -13.469
-9.5 | -0.724 | 0.05162 | 0.008 | -14.027
-9 | -0.693 | 0.04555 | 0.009 | -15.221
-8.5 | -0.775 | 0.01475 | 0.012 | -52.525
-8 | -0.727 | 0.01434 | 0.012 | -50.696
-7.5 | -0.676 | 0.01401 | 0.011 | -48.226
-7 | -0.623 | 0.01366 | 0.011 | -45.603
-6.5 | -0.568 | 0.01194 | 0.011 | -47.576
-6 | -0.512 | 0.01235 | 0.011 | -41.441
-5.5 | -0.454 | 0.01205 | 0.01 | -37.697
-5 | -0.396 | 0.0119 | 0.01 | -33.256
-4.5 | -0.336 | 0.01233 | 0.01 | -27.292
-4 | -0.276 | 0.01172 | 0.009 | -23.573
-3.5 | -0.215 | 0.01155 | 0.009 | -18.651
-3 | -0.154 | 0.0114 | 0.009 | -13.506
-2.5 | -0.092 | 0.01188 | 0.009 | -7.754
-2 | -0.03 | 0.01173 | 0.008 | -2.555
-1.5 | 0.032 | 0.01128 | 0.008 | 2.879
-1 | 0.095 | 0.01118 | 0.007 | 8.506
-0.5 | 0.158 | 0.01111 | 0.007 | 14.199
0 | 0.22 | 0.01071 | 0.007 | 20.542
0.5 | 0.282 | 0.01113 | 0.006 | 25.374
1 | 0.345 | 0.0079 | 0.006 | 43.591
1.5 | 0.407 | 0.00773 | 0.006 | 52.588
2 | 0.468 | 0.00759 | 0.005 | 61.685
2.5 | 0.53 | 0.0085 | 0.005 | 62.306
3 | 0.591 | 0.00873 | 0.004 | 67.717
3.5 | 0.652 | 0.00896 | 0.004 | 72.746
4 | 0.712 | 0.00924 | 0.003 | 77.035
4.5 | 0.772 | 0.00954 | 0.003 | 80.908
5 | 0.831 | 0.00989 | 0.003 | 83.999
5.5 | 0.889 | 0.01027 | 0.002 | 86.627
6 | 0.947 | 0.01069 | 0.002 | 88.542
6.5 | 1.003 | 0.01118 | 0.001 | 89.727
7 | 1.059 | 0.01174 | 0.001 | 90.195
7.5 | 1.113 | 0.01238 | 0 | 89.896
8 | 1.165 | 0.01314 | 0 | 88.723
8.5 | 1.217 | 0.014 | -0.001 | 86.919
9 | 1.267 | 0.01501 | -0.001 | 84.4
9.5 | 1.316 | 0.01619 | -0.002 | 81.3
10 | 1.363 | 0.01752 | -0.002 | 77.801
10.5 | 1.409 | 0.01903 | -0.003 | 74.032
11 | 1.452 | 0.02076 | -0.003 | 69.931
11.5 | 1.493 | 0.02271 | -0.004 | 65.736
12 | 1.532 | 0.02489 | -0.004 | 61.569
12.5 | 1.569 | 0.02737 | -0.005 | 57.312
13 | 1.603 | 0.03015 | -0.005 | 53.184
13.5 | 1.635 | 0.0333 | -0.006 | 49.085
14 | 1.664 | 0.03689 | -0.006 | 45.097
14.5 | 1.689 | 0.04114 | -0.006 | 41.059
15 | 1.71 | 0.04627 | -0.007 | 36.965
15.5 | 1.729 | 0.05245 | -0.007 | 32.956
16 | 1.744 | 0.05916 | -0.008 | 29.481
16.5 | 1.758 | 0.06485 | -0.008 | 27.115
17 | 1.77 | 0.07032 | -0.009 | 25.171
17.5 | 1.78 | 0.07562 | -0.009 | 23.533
18 | 1.786 | 0.08095 | -0.01 | 22.065
18.5 | 1.79 | 0.08634 | -0.01 | 20.733
19 | 1.791 | 0.09209 | -0.01 | 19.446
19.5 | 1.787 | 0.09788 | -0.011 | 18.261
20 | 1.78 | 0.10395 | -0.011 | 17.119

## 36. Re 750k Mach 0.10 (2)
BIGFOIL.COM POLAR EXPORT
NACA35116.5
NACA35116.5 |  |  |  | Cl Max: | 1.5129 | at alpha= | 14 | deg
XFOIL ncrit=9 |  |  |  | L/D Max: | 99.4266 | at alpha= | 10 | deg
Re: | 750000 |  |  | Cd Min: | 0.21145 | at alpha= | -20 | deg
Mach: | 0.1 |  |  | Cl=0 at alpha= | -2.6757 | deg
|  |  |  | @ Cl=0.1, Cd= | 0.010651
|  |  |  | @ Cl=0.4, Cd= | 0.0084382
|  |  |  | @ Cl=0.6, Cd= | 0.0096567
alpha (deg) | Cl | Cd | Cm | Cl/Cd
-20 | -0.5238 | 0.21145 | 0.0193 | -2.4772
-19.5 | -0.505 | 0.20658 | 0.0165 | -2.4446
-19 | -0.4974 | 0.1978 | 0.0106 | -2.5147
-18.5 | -0.4823 | 0.19109 | 0.0077 | -2.5239
-18 | -0.4614 | 0.18679 | 0.0059 | -2.4702
-17 | -0.9527 | 0.06134 | -0.0654 | -15.5315
-16.5 | -1.0128 | 0.04667 | -0.0744 | -21.7013
-16 | -1.0444 | 0.03921 | -0.0743 | -26.6361
-15.5 | -1.054 | 0.03481 | -0.0712 | -30.2787
-15 | -1.051 | 0.03176 | -0.0672 | -33.0919
-14.5 | -1.0383 | 0.02966 | -0.0628 | -35.0067
-14 | -1.0233 | 0.02783 | -0.058 | -36.7697
-13.5 | -1.0081 | 0.02606 | -0.0525 | -38.6838
-13 | -0.9915 | 0.02443 | -0.0466 | -40.5853
-12.5 | -0.977 | 0.02277 | -0.0399 | -42.9073
-12 | -0.9586 | 0.02156 | -0.0334 | -44.462
-11.5 | -0.8842 | 0.02011 | -0.0377 | -43.9682
-11 | -0.7577 | 0.01818 | -0.0528 | -41.6777
-10.5 | -0.7066 | 0.01718 | -0.0521 | -41.1292
-10 | -0.6724 | 0.01667 | -0.0476 | -40.3359
-9.5 | -0.6346 | 0.01615 | -0.0437 | -39.2941
-9 | -0.5945 | 0.01535 | -0.0404 | -38.7296
-8.5 | -0.5524 | 0.01494 | -0.0374 | -36.9746
-8 | -0.5067 | 0.01456 | -0.0349 | -34.8008
-7.5 | -0.4623 | 0.01387 | -0.0325 | -33.3309
-7 | -0.4152 | 0.01354 | -0.0303 | -30.6647
-6.5 | -0.3689 | 0.01303 | -0.0281 | -28.3116
-6 | -0.3207 | 0.01271 | -0.0261 | -25.2321
-5.5 | -0.2734 | 0.01229 | -0.024 | -22.2457
-5 | -0.2244 | 0.01208 | -0.0221 | -18.5762
-4.5 | -0.1774 | 0.01175 | -0.02 | -15.0979
-4 | -0.1288 | 0.01146 | -0.0181 | -11.2391
-3.5 | -0.08 | 0.01134 | -0.0162 | -7.0547
-3 | -0.031 | 0.01107 | -0.0144 | -2.8004
-2.5 | 0.0168 | 0.01093 | -0.0124 | 1.5371
-2 | 0.0667 | 0.01072 | -0.0107 | 6.222
-1.5 | 0.1153 | 0.01062 | -0.0089 | 10.8569
-1 | 0.1647 | 0.01045 | -0.0072 | 15.7608
-0.5 | 0.2134 | 0.01032 | -0.0054 | 20.6783
0 | 0.2593 | 0.01008 | -0.0031 | 25.7242
0.5 | 0.2497 | 0.008 | 0.0104 | 31.2125
1 | 0.3009 | 0.00796 | 0.0123 | 37.8015
1.5 | 0.3676 | 0.00824 | 0.0107 | 44.6117
2 | 0.4379 | 0.00867 | 0.0082 | 50.5075
2.5 | 0.5146 | 0.00912 | 0.0043 | 56.4254
3 | 0.5991 | 0.00965 | -0.0013 | 62.0829
3.5 | 0.6648 | 0.01014 | -0.003 | 65.5621
4 | 0.7453 | 0.01052 | -0.008 | 70.846
4.5 | 0.8111 | 0.0108 | -0.0101 | 75.1019
5 | 0.871 | 0.01103 | -0.011 | 78.9665
5.5 | 0.9219 | 0.01135 | -0.0101 | 81.2247
6 | 0.9897 | 0.01157 | -0.0128 | 85.5402
6.5 | 1.0514 | 0.01193 | -0.0143 | 88.1308
7 | 1.0984 | 0.01226 | -0.0127 | 89.5922
7.5 | 1.1635 | 0.0126 | -0.0152 | 92.3413
8 | 1.2283 | 0.01286 | -0.0175 | 95.5132
8.5 | 1.286 | 0.01331 | -0.0185 | 96.6191
9 | 1.3388 | 0.01371 | -0.0185 | 97.6513
9.5 | 1.4004 | 0.01413 | -0.0206 | 99.1083
10 | 1.4566 | 0.01465 | -0.0217 | 99.4266
10.5 | 1.4927 | 0.01513 | -0.0188 | 98.6583
11 | 1.4864 | 0.01574 | -0.0079 | 94.4346
11.5 | 1.4892 | 0.01639 | 0.0009 | 90.8603
12 | 1.4872 | 0.01759 | 0.0093 | 84.548
12.5 | 1.4973 | 0.01885 | 0.0151 | 79.4324
13 | 1.4997 | 0.02091 | 0.0207 | 71.7217
13.5 | 1.509 | 0.02314 | 0.0245 | 65.2118
14 | 1.5129 | 0.02615 | 0.0277 | 57.8547
14.5 | 1.5086 | 0.03021 | 0.0302 | 49.9371
15 | 1.5074 | 0.03439 | 0.032 | 43.8325
15.5 | 1.4974 | 0.03959 | 0.0333 | 37.8227
16 | 1.4789 | 0.04595 | 0.034 | 32.185
16.5 | 1.4617 | 0.05255 | 0.0341 | 27.8154
17 | 1.4442 | 0.05946 | 0.0337 | 24.2886
17.5 | 1.4226 | 0.06709 | 0.0328 | 21.2044
18 | 1.3976 | 0.07543 | 0.0314 | 18.5284
18.5 | 1.3767 | 0.08353 | 0.0297 | 16.4815
19 | 1.3582 | 0.09161 | 0.0277 | 14.8259

## 37. Re 750k Mach 0.25 (1)
BIGFOIL.COM POLAR EXPORT
NACA35116.5
NACA35116.5 |  |  |  | Cl Max: | 1.722 | at alpha= | 16.5 | deg
JavaFoil+Calcfoil stall+Eppler ext transition |  |  |  | L/D Max: | 86.645 | at alpha= | 6.5 | deg
Re: | 750000 |  |  | Cd Min: | 0.00761 | at alpha= | 1.5 | deg
Mach: | 0.25 |  |  | Cl=0 at alpha= | -1.7578 | deg
|  |  |  | @ Cl=0.1, Cd= | 0.011377
|  |  |  | @ Cl=0.4, Cd= | 0.0076451
|  |  |  | @ Cl=0.6, Cd= | 0.0089462
alpha (deg) | Cl | Cd | Cm | Cl/Cd
-19 | -0.66 | 0.19921 | 0.007 | -3.313
-18.5 | -0.696 | 0.18594 | 0.007 | -3.741
-18 | -0.728 | 0.17388 | 0.007 | -4.189
-17.5 | -0.758 | 0.1634 | 0.007 | -4.64
-17 | -0.785 | 0.1532 | 0.007 | -5.121
-16.5 | -0.807 | 0.14392 | 0.007 | -5.611
-16 | -0.827 | 0.13502 | 0.007 | -6.123
-15.5 | -0.842 | 0.12661 | 0.008 | -6.653
-15 | -0.854 | 0.11866 | 0.008 | -7.195
-14.5 | -0.861 | 0.11169 | 0.008 | -7.713
-14 | -0.865 | 0.10458 | 0.008 | -8.27
-13.5 | -0.864 | 0.09821 | 0.008 | -8.801
-13 | -0.86 | 0.09183 | 0.008 | -9.361
-12.5 | -0.851 | 0.08616 | 0.008 | -9.877
-12 | -0.838 | 0.08049 | 0.008 | -10.415
-11.5 | -0.822 | 0.07519 | 0.008 | -10.929
-11 | -0.801 | 0.07017 | 0.008 | -11.411
-10.5 | -0.776 | 0.06535 | 0.008 | -11.88
-10 | -0.749 | 0.06074 | 0.008 | -12.332
-9.5 | -0.719 | 0.05623 | 0.008 | -12.79
-9 | -0.687 | 0.05188 | 0.008 | -13.245
-8.5 | -0.654 | 0.04686 | 0.008 | -13.961
-8 | -0.627 | 0.0388 | 0.009 | -16.147
-7.5 | -0.686 | 0.01447 | 0.012 | -47.408
-7 | -0.634 | 0.01406 | 0.011 | -45.084
-6.5 | -0.579 | 0.01373 | 0.011 | -42.191
-6 | -0.523 | 0.012 | 0.011 | -43.535
-5.5 | -0.465 | 0.01235 | 0.011 | -37.613
-5 | -0.405 | 0.01175 | 0.01 | -34.486
-4.5 | -0.345 | 0.01153 | 0.01 | -29.901
-4 | -0.283 | 0.01195 | 0.01 | -23.687
-3.5 | -0.221 | 0.01176 | 0.009 | -18.78
-3 | -0.158 | 0.0116 | 0.009 | -13.618
-2.5 | -0.095 | 0.01146 | 0.009 | -8.256
-2 | -0.031 | 0.01161 | 0.008 | -2.65
-1.5 | 0.033 | 0.0115 | 0.008 | 2.899
-1 | 0.098 | 0.01139 | 0.008 | 8.581
-0.5 | 0.162 | 0.01096 | 0.007 | 14.784
0 | 0.226 | 0.01089 | 0.007 | 20.746
0.5 | 0.29 | 0.01052 | 0.007 | 27.565
1 | 0.354 | 0.00774 | 0.006 | 45.702
1.5 | 0.417 | 0.00761 | 0.006 | 54.826
2 | 0.48 | 0.0085 | 0.005 | 56.53
2.5 | 0.543 | 0.00872 | 0.005 | 62.293
3 | 0.606 | 0.00897 | 0.004 | 67.536
3.5 | 0.668 | 0.00925 | 0.004 | 72.213
4 | 0.73 | 0.00956 | 0.004 | 76.342
4.5 | 0.79 | 0.0099 | 0.003 | 79.821
5 | 0.85 | 0.01029 | 0.003 | 82.619
5.5 | 0.91 | 0.01073 | 0.002 | 84.804
6 | 0.967 | 0.01125 | 0.002 | 86.015
6.5 | 1.024 | 0.01182 | 0.001 | 86.645
7 | 1.08 | 0.01251 | 0.001 | 86.314
7.5 | 1.134 | 0.01329 | 0 | 85.292
8 | 1.187 | 0.01422 | 0 | 83.428
8.5 | 1.238 | 0.01528 | -0.001 | 81.035
9 | 1.288 | 0.01653 | -0.001 | 77.948
9.5 | 1.337 | 0.01794 | -0.002 | 74.548
10 | 1.384 | 0.01955 | -0.002 | 70.78
10.5 | 1.429 | 0.02138 | -0.003 | 66.818
11 | 1.471 | 0.02342 | -0.003 | 62.833
11.5 | 1.511 | 0.02574 | -0.004 | 58.712
12 | 1.549 | 0.02835 | -0.004 | 54.634
12.5 | 1.583 | 0.03129 | -0.005 | 50.6
13 | 1.615 | 0.03462 | -0.005 | 46.645
13.5 | 1.642 | 0.03841 | -0.006 | 42.751
14 | 1.666 | 0.04292 | -0.006 | 38.819
14.5 | 1.685 | 0.04838 | -0.007 | 34.829
15 | 1.699 | 0.05517 | -0.007 | 30.789
15.5 | 1.709 | 0.06259 | -0.007 | 27.307
16 | 1.718 | 0.06907 | -0.008 | 24.872
16.5 | 1.722 | 0.075 | -0.008 | 22.96
17 | 1.722 | 0.08091 | -0.009 | 21.277
17.5 | 1.716 | 0.08701 | -0.009 | 19.727
18 | 1.706 | 0.09355 | -0.01 | 18.239
18.5 | 1.691 | 0.10027 | -0.01 | 16.865
19 | 1.671 | 0.10738 | -0.011 | 15.561
19.5 | 1.643 | 0.11499 | -0.011 | 14.291
20 | 1.609 | 0.1229 | -0.011 | 13.092

## 38. Re 750k Mach 0.25 (2)
BIGFOIL.COM POLAR EXPORT
NACA35116.5
NACA35116.5 |  |  |  | Cl Max: | 1.4793 | at alpha= | 13 | deg
XFOIL ncrit=9 |  |  |  | L/D Max: | 94.5108 | at alpha= | 9.5 | deg
Re: | 750000 |  |  | Cd Min: | 0.17893 | at alpha= | -17 | deg
Mach: | 0.25 |  |  | Cl=0 at alpha= | -2.746 | deg
|  |  |  | @ Cl=0.1, Cd= | 0.010844
|  |  |  | @ Cl=0.4, Cd= | 0.0085159
|  |  |  | @ Cl=0.6, Cd= | 0.0097995
alpha (deg) | Cl | Cd | Cm | Cl/Cd
-17 | -0.423 | 0.17893 | 0.0008 | -2.3641
-16.5 | -0.4203 | 0.16871 | -0.0047 | -2.4913
-16 | -0.3984 | 0.16428 | -0.0061 | -2.4251
-15.5 | -0.3822 | 0.15848 | -0.0085 | -2.4117
-15 | -0.3938 | 0.1459 | -0.0158 | -2.6991
-14.5 | -0.3701 | 0.14178 | -0.0161 | -2.6104
-13.5 | -0.8223 | 0.0424 | -0.0743 | -19.3939
-13 | -0.8687 | 0.03503 | -0.0702 | -24.7987
-12.5 | -0.8894 | 0.03059 | -0.0629 | -29.0749
-12 | -0.8994 | 0.02728 | -0.0543 | -32.9692
-11.5 | -0.8695 | 0.02402 | -0.0516 | -36.199
-11 | -0.739 | 0.02105 | -0.0672 | -35.1069
-10.5 | -0.7107 | 0.0199 | -0.0613 | -35.7136
-10 | -0.682 | 0.01855 | -0.0556 | -36.7655
-9.5 | -0.6473 | 0.01778 | -0.0506 | -36.4061
-9 | -0.6072 | 0.01695 | -0.0465 | -35.823
-8 | -0.5182 | 0.01545 | -0.04 | -33.5405
-7.5 | -0.4696 | 0.01485 | -0.0373 | -31.6229
-7 | -0.4217 | 0.01413 | -0.0348 | -29.8443
-6.5 | -0.3718 | 0.01372 | -0.0325 | -27.0991
-6 | -0.3231 | 0.01313 | -0.03 | -24.6078
-5.5 | -0.273 | 0.01283 | -0.0278 | -21.2783
-5 | -0.2238 | 0.01237 | -0.0254 | -18.0922
-4.5 | -0.1745 | 0.01202 | -0.0231 | -14.5175
-4 | -0.1242 | 0.01181 | -0.021 | -10.5165
-3.5 | -0.0748 | 0.01149 | -0.0187 | -6.51
-3 | -0.0255 | 0.01128 | -0.0164 | -2.2606
-2.5 | 0.0247 | 0.01107 | -0.0143 | 2.2313
-2 | 0.0747 | 0.01091 | -0.0122 | 6.8469
-1.5 | 0.1249 | 0.01078 | -0.0102 | 11.5863
-1 | 0.1754 | 0.01064 | -0.0082 | 16.485
-0.5 | 0.2247 | 0.01055 | -0.0061 | 21.2986
0 | 0.274 | 0.01034 | -0.004 | 26.499
0.5 | 0.2746 | 0.00856 | 0.0075 | 32.0794
1 | 0.3113 | 0.0081 | 0.0129 | 38.4321
1.5 | 0.3838 | 0.00841 | 0.0107 | 45.6361
2 | 0.4542 | 0.00887 | 0.0087 | 51.2063
2.5 | 0.525 | 0.00929 | 0.0066 | 56.5124
3 | 0.6148 | 0.0099 | 0.0004 | 62.101
3.5 | 0.6798 | 0.01035 | -0.0004 | 65.6812
4 | 0.7662 | 0.01087 | -0.0061 | 70.4876
4.5 | 0.8355 | 0.01112 | -0.0083 | 75.1349
5 | 0.8963 | 0.01149 | -0.0088 | 78.007
5.5 | 0.9504 | 0.01172 | -0.008 | 81.0922
6 | 1.0187 | 0.01213 | -0.0102 | 83.9819
6.5 | 1.0839 | 0.01241 | -0.0116 | 87.3409
7 | 1.1319 | 0.01293 | -0.0098 | 87.5406
7.5 | 1.201 | 0.01319 | -0.0122 | 91.0538
8 | 1.2644 | 0.01369 | -0.0136 | 92.3594
8.5 | 1.3222 | 0.01412 | -0.0138 | 93.6402
9 | 1.3799 | 0.01468 | -0.0143 | 93.9986
9.5 | 1.4394 | 0.01523 | -0.0152 | 94.5108
10 | 1.4699 | 0.01577 | -0.0107 | 93.2086
10.5 | 1.4619 | 0.01655 | 0.0004 | 88.3323
11 | 1.4638 | 0.01761 | 0.0089 | 83.1232
11.5 | 1.4652 | 0.01916 | 0.0163 | 76.4718
12 | 1.472 | 0.02106 | 0.0219 | 69.8955
12.5 | 1.4711 | 0.02394 | 0.0269 | 61.4495
13 | 1.4793 | 0.02681 | 0.0302 | 55.1772
13.5 | 1.4769 | 0.03081 | 0.033 | 47.9357
14 | 1.4672 | 0.03577 | 0.0351 | 41.0176
14.5 | 1.4603 | 0.04079 | 0.0366 | 35.8004
15 | 1.4436 | 0.04699 | 0.0375 | 30.7214
15.5 | 1.4205 | 0.05414 | 0.0378 | 26.2375
16 | 1.4057 | 0.06077 | 0.0376 | 23.1315
16.5 | 1.3867 | 0.06813 | 0.0369 | 20.3537
17 | 1.3645 | 0.07609 | 0.0357 | 17.9327
18 | 1.322 | 0.09262 | 0.032 | 14.2734

## 39. Re 750k Mach 0.50 (1)
BIGFOIL.COM POLAR EXPORT
NACA35116.5
NACA35116.5 |  |  |  | Cl Max: | 1.534 | at alpha= | 12 | deg
JavaFoil+Calcfoil stall+Eppler ext transition |  |  |  | L/D Max: | 72.461 | at alpha= | 5 | deg
Re: | 750000 |  |  | Cd Min: | 0.00905 | at alpha= | 1.5 | deg
Mach: | 0.5 |  |  | Cl=0 at alpha= | -1.7606 | deg
|  |  |  | @ Cl=0.1, Cd= | 0.01068
|  |  |  | @ Cl=0.4, Cd= | 0.011552
|  |  |  | @ Cl=0.6, Cd= | 0.00974
alpha (deg) | Cl | Cd | Cm | Cl/Cd
-20 | -1.015 | 0.21814 | 0.01 | -4.654
-19.5 | -0.987 | 0.21488 | 0.009 | -4.593
-19 | -0.96 | 0.21024 | 0.009 | -4.567
-18.5 | -0.933 | 0.20569 | 0.009 | -4.538
-18 | -0.905 | 0.19335 | 0.009 | -4.68
-17.5 | -0.878 | 0.18914 | 0.009 | -4.642
-17 | -0.851 | 0.1849 | 0.009 | -4.603
-16.5 | -0.823 | 0.17909 | 0.009 | -4.594
-16 | -0.796 | 0.17131 | 0.009 | -4.644
-15.5 | -0.768 | 0.16844 | 0.009 | -4.561
-15 | -0.74 | 0.1636 | 0.009 | -4.523
-14.5 | -0.713 | 0.15625 | 0.008 | -4.561
-14 | -0.685 | 0.15199 | 0.008 | -4.509
-13.5 | -0.657 | 0.14739 | 0.008 | -4.457
-13 | -0.63 | 0.14379 | 0.008 | -4.378
-12.5 | -0.601 | 0.1386 | 0.008 | -4.338
-12 | -0.574 | 0.13542 | 0.008 | -4.236
-11.5 | -0.545 | 0.12525 | 0.007 | -4.354
-11 | -0.518 | 0.12235 | 0.007 | -4.232
-10.5 | -0.49 | 0.11804 | 0.007 | -4.148
-10 | -0.462 | 0.10935 | 0.007 | -4.224
-9.5 | -0.434 | 0.10336 | 0.006 | -4.196
-9 | -0.406 | 0.08645 | 0.006 | -4.692
-8.5 | -0.378 | 0.07814 | 0.006 | -4.832
-8 | -0.516 | 0.06336 | 0.007 | -8.146
-7.5 | -0.539 | 0.05557 | 0.007 | -9.7
-7 | -0.525 | 0.0498 | 0.007 | -10.548
-6.5 | -0.496 | 0.04486 | 0.008 | -11.068
-6 | -0.46 | 0.03999 | 0.008 | -11.508
-5.5 | -0.5 | 0.01431 | 0.012 | -34.93
-5 | -0.441 | 0.01352 | 0.012 | -32.61
-4.5 | -0.378 | 0.01314 | 0.011 | -28.75
-4 | -0.312 | 0.01138 | 0.011 | -27.411
-3.5 | -0.244 | 0.01121 | 0.011 | -21.792
-3 | -0.175 | 0.01124 | 0.01 | -15.585
-2.5 | -0.105 | 0.01109 | 0.01 | -9.478
-2 | -0.034 | 0.01063 | 0.009 | -3.219
-1.5 | 0.037 | 0.01054 | 0.009 | 3.526
-1 | 0.109 | 0.0107 | 0.009 | 10.181
-0.5 | 0.181 | 0.01131 | 0.008 | 15.974
0 | 0.251 | 0.01131 | 0.008 | 22.222
0.5 | 0.322 | 0.01134 | 0.007 | 28.42
1 | 0.393 | 0.01183 | 0.007 | 33.183
1.5 | 0.463 | 0.00905 | 0.006 | 51.122
2 | 0.532 | 0.00938 | 0.006 | 56.731
2.5 | 0.6 | 0.00974 | 0.005 | 61.634
3 | 0.668 | 0.01017 | 0.005 | 65.652
3.5 | 0.734 | 0.01067 | 0.004 | 68.842
4 | 0.799 | 0.01126 | 0.004 | 71.019
4.5 | 0.863 | 0.01194 | 0.003 | 72.273
5 | 0.925 | 0.01277 | 0.003 | 72.461
5.5 | 0.986 | 0.01371 | 0.002 | 71.87
6 | 1.045 | 0.01485 | 0.002 | 70.36
6.5 | 1.102 | 0.01614 | 0.001 | 68.264
7 | 1.158 | 0.01766 | 0.001 | 65.553
7.5 | 1.212 | 0.0194 | 0 | 62.494
8 | 1.265 | 0.02137 | 0 | 59.164
8.5 | 1.315 | 0.02365 | -0.001 | 55.599
9 | 1.363 | 0.02622 | -0.001 | 51.978
9.5 | 1.408 | 0.02916 | -0.002 | 48.292
10 | 1.45 | 0.03256 | -0.002 | 44.527
10.5 | 1.485 | 0.03646 | -0.003 | 40.737
11 | 1.513 | 0.04102 | -0.003 | 36.885
11.5 | 1.531 | 0.04656 | -0.004 | 32.879
12 | 1.534 | 0.05348 | -0.004 | 28.69
12.5 | 1.515 | 0.06352 | -0.005 | 23.85
13 | 1.457 | 0.07973 | -0.005 | 18.268
13.5 | 1.293 | 0.09767 | -0.006 | 13.238
14 | 0.881 | 0.1359 | -0.003 | 6.482
14.5 | 0.911 | 0.1517 | -0.004 | 6.004
15 | 0.94 | 0.16075 | -0.004 | 5.844
15.5 | 0.969 | 0.17088 | -0.005 | 5.673
16 | 0.999 | 0.17994 | -0.006 | 5.552
16.5 | 1.03 | 0.1914 | -0.006 | 5.38
17 | 1.06 | 0.19821 | -0.007 | 5.346

## 40. Re 750k Mach 0.50 (2)
BIGFOIL.COM POLAR EXPORT
NACA35116.5
NACA35116.5 |  |  |  | Cl Max: | 1.3481 | at alpha= | 8.5 | deg
XFOIL ncrit=9 |  |  |  | L/D Max: | 74.5023 | at alpha= | 6 | deg
Re: | 750000 |  |  | Cd Min: | 0.23464 | at alpha= | -20 | deg
Mach: | 0.5 |  |  | Cl=0 at alpha= | -3.0943 | deg
|  |  |  | @ Cl=0.1, Cd= | 0.011966
|  |  |  | @ Cl=0.4, Cd= | 0.0095599
|  |  |  | @ Cl=0.6, Cd= | 0.010494
alpha (deg) | Cl | Cd | Cm | Cl/Cd
-20 | -0.5471 | 0.23464 | 0.0252 | -2.3317
-19.5 | -0.5232 | 0.22833 | 0.0216 | -2.2914
-19 | -0.5 | 0.22171 | 0.0177 | -2.2552
-18.5 | -0.4821 | 0.21296 | 0.0122 | -2.2638
-18 | -0.4605 | 0.20568 | 0.0086 | -2.2389
-17.5 | -0.4363 | 0.19965 | 0.0056 | -2.1853
-17 | -0.4142 | 0.19296 | 0.0021 | -2.1466
-16.5 | -0.403 | 0.18342 | -0.0042 | -2.1971
-16 | -0.3781 | 0.17713 | -0.0061 | -2.1346
-15.5 | -0.3556 | 0.17109 | -0.0088 | -2.0784
-15 | -0.3435 | 0.16255 | -0.0139 | -2.1132
-14.5 | -0.328 | 0.15474 | -0.0173 | -2.1197
-14 | -0.3041 | 0.14921 | -0.0187 | -2.0381
-13.5 | -0.2774 | 0.14031 | -0.0261 | -1.9771
-12.5 | -0.1667 | 0.11623 | -0.0601 | -1.4342
-12 | -0.1552 | 0.10953 | -0.0623 | -1.417
-11.5 | -0.1567 | 0.10044 | -0.066 | -1.5601
-11 | -0.1539 | 0.0927 | -0.0692 | -1.6602
-10.5 | -0.1565 | 0.08449 | -0.0727 | -1.8523
-9.5 | -0.2318 | 0.05934 | -0.087 | -3.9063
-9 | -0.2849 | 0.0481 | -0.0929 | -5.9231
-8.5 | -0.326 | 0.04155 | -0.0887 | -7.846
-8 | -0.3559 | 0.03659 | -0.0801 | -9.7267
-7.5 | -0.407 | 0.02916 | -0.0677 | -13.9575
-7 | -0.43 | 0.02223 | -0.0567 | -19.3432
-6.5 | -0.3969 | 0.01938 | -0.0502 | -20.4799
-5.5 | -0.2845 | 0.01553 | -0.043 | -18.3194
-5 | -0.2219 | 0.01445 | -0.0404 | -15.3564
-4.5 | -0.159 | 0.01371 | -0.0378 | -11.5974
-4 | -0.1009 | 0.01316 | -0.0346 | -7.6672
-3.5 | -0.0439 | 0.01268 | -0.0312 | -3.4621
-3 | 0.0102 | 0.01234 | -0.0274 | 0.82658
-2.5 | 0.0657 | 0.01205 | -0.024 | 5.4523
-2 | 0.1191 | 0.01192 | -0.0203 | 9.9916
-1.5 | 0.1739 | 0.01169 | -0.0169 | 14.876
-1 | 0.2265 | 0.01158 | -0.0132 | 19.5596
-0.5 | 0.2807 | 0.01147 | -0.0098 | 24.4725
0 | 0.3342 | 0.01141 | -0.0064 | 29.2901
0.5 | 0.3854 | 0.01132 | -0.0026 | 34.0459
1 | 0.3886 | 0.00977 | 0.0099 | 39.7748
1.5 | 0.4179 | 0.00923 | 0.0188 | 45.2763
2 | 0.5009 | 0.00971 | 0.0168 | 51.586
2.5 | 0.5852 | 0.01039 | 0.0144 | 56.3234
3 | 0.6707 | 0.01099 | 0.0118 | 61.0282
3.5 | 0.7656 | 0.01186 | 0.0073 | 64.5531
4 | 0.8538 | 0.01257 | 0.0044 | 67.9236
4.5 | 0.9286 | 0.01322 | 0.0035 | 70.2421
5 | 0.9819 | 0.01368 | 0.0069 | 71.7763
5.5 | 1.0564 | 0.0144 | 0.006 | 73.3611
6 | 1.1153 | 0.01497 | 0.0081 | 74.5023
6.5 | 1.1728 | 0.01584 | 0.0098 | 74.0404
7 | 1.2354 | 0.01677 | 0.0104 | 73.6673
7.5 | 1.2878 | 0.01826 | 0.0114 | 70.5257
8 | 1.347 | 0.02008 | 0.0105 | 67.0817
8.5 | 1.3481 | 0.02254 | 0.0175 | 59.8092
9 | 1.3476 | 0.02534 | 0.0241 | 53.1807
9.5 | 1.3392 | 0.02897 | 0.03 | 46.2271
10 | 1.3356 | 0.03291 | 0.0346 | 40.5834
10.5 | 1.3238 | 0.03762 | 0.0386 | 35.1887
11 | 1.3132 | 0.04271 | 0.0416 | 30.7469
11.5 | 1.2995 | 0.04834 | 0.0439 | 26.8825
12 | 1.2859 | 0.0544 | 0.0453 | 23.6379
12.5 | 1.2706 | 0.0609 | 0.0462 | 20.8637
13 | 1.2591 | 0.06728 | 0.0466 | 18.7143
13.5 | 1.2421 | 0.07457 | 0.0463 | 16.6568

## 41. Re 1M Mach 0.00 (1)
BIGFOIL.COM POLAR EXPORT
NACA35116.5
NACA35116.5 |  |  |  | Cl Max: | 1.809 | at alpha= | 19 | deg
JavaFoil+Calcfoil stall+Eppler ext transition |  |  |  | L/D Max: | 98.38 | at alpha= | 7.5 | deg
Re: | 1000000 |  |  | Cd Min: | 0.00743 | at alpha= | 2 | deg
Mach: | 0 |  |  | Cl=0 at alpha= | -1.7581 | deg
|  |  |  | @ Cl=0.1, Cd= | 0.010876
|  |  |  | @ Cl=0.4, Cd= | 0.0075795
|  |  |  | @ Cl=0.6, Cd= | 0.0076532
alpha (deg) | Cl | Cd | Cm | Cl/Cd
-20 | -0.989 | 0.17195 | 0.008 | -5.752
-19.5 | -0.997 | 0.16366 | 0.008 | -6.094
-19 | -1.004 | 0.15603 | 0.008 | -6.433
-18.5 | -1.008 | 0.1483 | 0.008 | -6.795
-18 | -1.01 | 0.14138 | 0.008 | -7.143
-17.5 | -1.01 | 0.13406 | 0.008 | -7.535
-17 | -1.009 | 0.12736 | 0.008 | -7.92
-16.5 | -1.005 | 0.12077 | 0.008 | -8.326
-16 | -1 | 0.11425 | 0.008 | -8.753
-15.5 | -0.993 | 0.10823 | 0.008 | -9.171
-15 | -0.983 | 0.10228 | 0.008 | -9.61
-14.5 | -0.971 | 0.09644 | 0.008 | -10.068
-14 | -0.957 | 0.09092 | 0.008 | -10.523
-13.5 | -0.94 | 0.08556 | 0.008 | -10.991
-13 | -0.922 | 0.08034 | 0.008 | -11.47
-12.5 | -0.901 | 0.07527 | 0.008 | -11.965
-12 | -0.877 | 0.07032 | 0.008 | -12.476
-11.5 | -0.852 | 0.06545 | 0.008 | -13.022
-11 | -0.825 | 0.06062 | 0.008 | -13.604
-10.5 | -0.795 | 0.05575 | 0.009 | -14.267
-10 | -0.767 | 0.0498 | 0.009 | -15.402
-9.5 | -0.863 | 0.01489 | 0.012 | -57.943
-9 | -0.822 | 0.01414 | 0.012 | -58.096
-8.5 | -0.775 | 0.01372 | 0.012 | -56.47
-8 | -0.725 | 0.01345 | 0.012 | -53.943
-7.5 | -0.674 | 0.01165 | 0.011 | -57.855
-7 | -0.621 | 0.01139 | 0.011 | -54.532
-6.5 | -0.566 | 0.01176 | 0.011 | -48.144
-6 | -0.51 | 0.01154 | 0.011 | -44.168
-5.5 | -0.452 | 0.01203 | 0.01 | -37.616
-5 | -0.394 | 0.01174 | 0.01 | -33.56
-4.5 | -0.335 | 0.01153 | 0.01 | -29.055
-4 | -0.275 | 0.01135 | 0.009 | -24.233
-3.5 | -0.214 | 0.01189 | 0.009 | -18.035
-3 | -0.153 | 0.01128 | 0.009 | -13.589
-2.5 | -0.092 | 0.01114 | 0.008 | -8.23
-2 | -0.03 | 0.011 | 0.008 | -2.711
-1.5 | 0.032 | 0.01092 | 0.008 | 2.959
-1 | 0.095 | 0.01087 | 0.007 | 8.709
-0.5 | 0.157 | 0.01094 | 0.007 | 14.343
0 | 0.219 | 0.01087 | 0.007 | 20.156
0.5 | 0.281 | 0.01072 | 0.006 | 26.233
1 | 0.343 | 0.00746 | 0.006 | 45.974
1.5 | 0.405 | 0.00759 | 0.006 | 53.313
2 | 0.466 | 0.00743 | 0.005 | 62.758
2.5 | 0.528 | 0.00761 | 0.005 | 69.308
3 | 0.589 | 0.00749 | 0.004 | 78.623
3.5 | 0.649 | 0.00838 | 0.004 | 77.476
4 | 0.71 | 0.00863 | 0.003 | 82.274
4.5 | 0.77 | 0.00889 | 0.003 | 86.61
5 | 0.829 | 0.00919 | 0.003 | 90.208
5.5 | 0.888 | 0.00952 | 0.002 | 93.282
6 | 0.946 | 0.00989 | 0.002 | 95.662
6.5 | 1.003 | 0.0103 | 0.001 | 97.342
7 | 1.059 | 0.01077 | 0.001 | 98.258
7.5 | 1.113 | 0.01132 | 0 | 98.38
8 | 1.167 | 0.01194 | 0 | 97.7
8.5 | 1.219 | 0.01267 | -0.001 | 96.202
9 | 1.27 | 0.01354 | -0.001 | 93.751
9.5 | 1.319 | 0.01452 | -0.002 | 90.85
10 | 1.367 | 0.01569 | -0.002 | 87.091
10.5 | 1.412 | 0.01701 | -0.003 | 83.054
11 | 1.456 | 0.01855 | -0.003 | 78.483
11.5 | 1.497 | 0.02029 | -0.004 | 73.819
12 | 1.537 | 0.02225 | -0.004 | 69.06
12.5 | 1.574 | 0.02447 | -0.005 | 64.315
13 | 1.609 | 0.02701 | -0.005 | 59.564
13.5 | 1.641 | 0.02985 | -0.006 | 54.969
14 | 1.67 | 0.03306 | -0.006 | 50.525
14.5 | 1.696 | 0.03688 | -0.006 | 45.992
15 | 1.718 | 0.04165 | -0.007 | 41.256
15.5 | 1.737 | 0.04756 | -0.007 | 36.509
16 | 1.753 | 0.05381 | -0.008 | 32.583
16.5 | 1.768 | 0.05963 | -0.008 | 29.642
17 | 1.781 | 0.06488 | -0.009 | 27.447
17.5 | 1.792 | 0.06998 | -0.009 | 25.603
18 | 1.8 | 0.07513 | -0.01 | 23.961
18.5 | 1.806 | 0.08025 | -0.01 | 22.506
19 | 1.809 | 0.08551 | -0.011 | 21.16
19.5 | 1.809 | 0.09088 | -0.011 | 19.901
20 | 1.804 | 0.09657 | -0.011 | 18.682

## 42. Re 1M Mach 0.00 (2)
BIGFOIL.COM POLAR EXPORT
NACA35116.5
NACA35116.5 |  |  |  | Cl Max: | 1.5542 | at alpha= | 14 | deg
XFOIL ncrit=9 |  |  |  | L/D Max: | 106.774 | at alpha= | 9.5 | deg
Re: | 1000000 |  |  | Cd Min: | 0.2112 | at alpha= | -20 | deg
Mach: | 0 |  |  | Cl=0 at alpha= | -2.6188 | deg
|  |  |  | @ Cl=0.1, Cd= | 0.0098165
|  |  |  | @ Cl=0.4, Cd= | 0.007424
|  |  |  | @ Cl=0.6, Cd= | 0.0084693
alpha (deg) | Cl | Cd | Cm | Cl/Cd
-20 | -0.5276 | 0.2112 | 0.0207 | -2.4981
-18.5 | -1.1165 | 0.05687 | -0.0678 | -19.6325
-18 | -1.1657 | 0.04459 | -0.0739 | -26.1426
-17.5 | -1.1878 | 0.03797 | -0.0737 | -31.2826
-17 | -1.19 | 0.03396 | -0.0715 | -35.0412
-16.5 | -1.1821 | 0.03108 | -0.0685 | -38.0341
-16 | -1.1686 | 0.02879 | -0.0649 | -40.5905
-15.5 | -1.1494 | 0.027 | -0.0612 | -42.5704
-15 | -1.1312 | 0.02519 | -0.0568 | -44.9067
-14.5 | -1.1072 | 0.02379 | -0.0526 | -46.5406
-14 | -1.0847 | 0.02234 | -0.0479 | -48.5542
-13.5 | -1.0648 | 0.02091 | -0.0424 | -50.923
-13 | -1.0396 | 0.01996 | -0.0372 | -52.0842
-12.5 | -1.0165 | 0.01924 | -0.0312 | -52.8326
-12 | -0.9516 | 0.01805 | -0.0337 | -52.7202
-11.5 | -0.8258 | 0.01616 | -0.0491 | -51.1015
-11 | -0.7558 | 0.01557 | -0.0522 | -48.5421
-10.5 | -0.7215 | 0.01519 | -0.0478 | -47.4984
-10 | -0.6844 | 0.01465 | -0.0439 | -46.7167
-9.5 | -0.6465 | 0.01405 | -0.0403 | -46.0142
-9 | -0.6054 | 0.0137 | -0.0372 | -44.1898
-8.5 | -0.5614 | 0.01338 | -0.0345 | -41.9581
-8 | -0.5183 | 0.01287 | -0.0318 | -40.272
-7.5 | -0.472 | 0.01255 | -0.0296 | -37.6096
-6.5 | -0.3783 | 0.01186 | -0.0254 | -31.8971
-6 | -0.3309 | 0.0115 | -0.0234 | -28.7739
-5.5 | -0.2824 | 0.01125 | -0.0216 | -25.1022
-5 | -0.2348 | 0.01099 | -0.0196 | -21.3649
-4.5 | -0.1848 | 0.0108 | -0.018 | -17.1111
-4 | -0.1367 | 0.01056 | -0.0161 | -12.9451
-3.5 | -0.0875 | 0.01035 | -0.0144 | -8.4541
-3 | -0.0382 | 0.0102 | -0.0127 | -3.7451
-2.5 | 0.0119 | 0.01004 | -0.0112 | 1.1853
-2 | 0.0611 | 0.00994 | -0.0095 | 6.1469
-1.5 | 0.1115 | 0.00978 | -0.0081 | 11.4008
-1 | 0.1605 | 0.00971 | -0.0064 | 16.5294
-0.5 | 0.2109 | 0.00956 | -0.005 | 22.0607
0 | 0.2592 | 0.00942 | -0.0032 | 27.5159
0.5 | 0.2778 | 0.00805 | 0.0042 | 34.5093
1 | 0.2915 | 0.00712 | 0.0137 | 40.941
1.5 | 0.3477 | 0.00726 | 0.0141 | 47.8926
2 | 0.4083 | 0.00745 | 0.0135 | 54.8054
2.5 | 0.4671 | 0.00774 | 0.0133 | 60.3488
3 | 0.5444 | 0.00814 | 0.0089 | 66.8796
3.5 | 0.6035 | 0.00849 | 0.0085 | 71.0836
4 | 0.6961 | 0.00907 | 0.0009 | 76.7475
4.5 | 0.7649 | 0.00934 | -0.0019 | 81.8951
5 | 0.8281 | 0.00965 | -0.0036 | 85.8135
5.5 | 0.8719 | 0.00987 | -0.0011 | 88.3384
6 | 0.9382 | 0.0102 | -0.0037 | 91.9804
6.5 | 1.0042 | 0.01043 | -0.0061 | 96.28
7 | 1.066 | 0.01083 | -0.0078 | 98.4303
7.5 | 1.1245 | 0.0111 | -0.0088 | 101.3063
8 | 1.1729 | 0.01155 | -0.0078 | 101.5498
8.5 | 1.2369 | 0.01182 | -0.0101 | 104.6447
9 | 1.2973 | 0.01228 | -0.0119 | 105.6433
9.5 | 1.3539 | 0.01268 | -0.0128 | 106.7744
10 | 1.4032 | 0.0132 | -0.0124 | 106.303
11 | 1.5159 | 0.01425 | -0.0152 | 106.3789
11.5 | 1.5452 | 0.01482 | -0.0114 | 104.2645
12 | 1.5381 | 0.01557 | -0.001 | 98.7861
12.5 | 1.5418 | 0.01653 | 0.0068 | 93.2728
13 | 1.5408 | 0.01812 | 0.014 | 85.0331
13.5 | 1.5502 | 0.01981 | 0.0189 | 78.2534
14 | 1.5542 | 0.02227 | 0.0231 | 69.789
14.5 | 1.5526 | 0.02565 | 0.0265 | 60.5302
15 | 1.553 | 0.02935 | 0.0289 | 52.9131
15.5 | 1.5464 | 0.03398 | 0.0307 | 45.5091
16 | 1.53 | 0.03979 | 0.0319 | 38.4519
16.5 | 1.5092 | 0.04642 | 0.0326 | 32.5118
17 | 1.4907 | 0.05316 | 0.0326 | 28.0418
17.5 | 1.4686 | 0.0606 | 0.0321 | 24.2343
18 | 1.4417 | 0.06887 | 0.031 | 20.9336
18.5 | 1.4169 | 0.07724 | 0.0295 | 18.3441
19 | 1.3964 | 0.08531 | 0.0278 | 16.3685

## 43. Re 1M Mach 0.10 (1)
BIGFOIL.COM POLAR EXPORT
NACA35116.5
NACA35116.5 |  |  |  | Cl Max: | 1.795 | at alpha= | 18.5 | deg
JavaFoil+Calcfoil stall+Eppler ext transition |  |  |  | L/D Max: | 97.653 | at alpha= | 7.5 | deg
Re: | 1000000 |  |  | Cd Min: | 0.00747 | at alpha= | 2 | deg
Mach: | 0.1 |  |  | Cl=0 at alpha= | -1.7581 | deg
|  |  |  | @ Cl=0.1, Cd= | 0.010872
|  |  |  | @ Cl=0.4, Cd= | 0.0076042
|  |  |  | @ Cl=0.6, Cd= | 0.0076293
alpha (deg) | Cl | Cd | Cm | Cl/Cd
-20 | -0.948 | 0.17581 | 0.008 | -5.392
-19.5 | -0.959 | 0.16733 | 0.008 | -5.733
-19 | -0.969 | 0.15962 | 0.008 | -6.072
-18.5 | -0.976 | 0.15154 | 0.008 | -6.44
-18 | -0.981 | 0.14404 | 0.008 | -6.81
-17.5 | -0.984 | 0.13679 | 0.008 | -7.196
-17 | -0.986 | 0.12964 | 0.008 | -7.602
-16.5 | -0.985 | 0.12268 | 0.008 | -8.028
-16 | -0.982 | 0.11607 | 0.008 | -8.459
-15.5 | -0.977 | 0.11003 | 0.008 | -8.878
-15 | -0.969 | 0.10384 | 0.008 | -9.336
-14.5 | -0.96 | 0.09788 | 0.008 | -9.803
-14 | -0.947 | 0.09222 | 0.008 | -10.271
-13.5 | -0.932 | 0.0867 | 0.008 | -10.755
-13 | -0.915 | 0.08146 | 0.008 | -11.236
-12.5 | -0.896 | 0.07634 | 0.008 | -11.732
-12 | -0.874 | 0.07139 | 0.008 | -12.236
-11.5 | -0.849 | 0.06648 | 0.008 | -12.776
-11 | -0.822 | 0.06164 | 0.008 | -13.341
-10.5 | -0.794 | 0.05672 | 0.009 | -13.996
-10 | -0.765 | 0.05138 | 0.009 | -14.879
-9.5 | -0.739 | 0.04396 | 0.009 | -16.807
-9 | -0.823 | 0.01428 | 0.012 | -57.585
-8.5 | -0.776 | 0.01382 | 0.012 | -56.17
-8 | -0.727 | 0.0135 | 0.012 | -53.895
-7.5 | -0.676 | 0.01317 | 0.011 | -51.348
-7 | -0.623 | 0.01145 | 0.011 | -54.394
-6.5 | -0.568 | 0.01183 | 0.011 | -48.034
-6 | -0.512 | 0.01159 | 0.011 | -44.177
-5.5 | -0.454 | 0.01139 | 0.01 | -39.899
-5 | -0.396 | 0.01178 | 0.01 | -33.62
-4.5 | -0.336 | 0.01164 | 0.01 | -28.916
-4 | -0.276 | 0.0114 | 0.009 | -24.229
-3.5 | -0.215 | 0.01127 | 0.009 | -19.116
-3 | -0.154 | 0.01135 | 0.009 | -13.57
-2.5 | -0.092 | 0.01121 | 0.009 | -8.222
-2 | -0.03 | 0.01106 | 0.008 | -2.709
-1.5 | 0.032 | 0.01096 | 0.008 | 2.965
-1 | 0.095 | 0.01086 | 0.007 | 8.761
-0.5 | 0.158 | 0.01101 | 0.007 | 14.334
0 | 0.22 | 0.01089 | 0.007 | 20.221
0.5 | 0.282 | 0.01081 | 0.006 | 26.131
1 | 0.345 | 0.00748 | 0.006 | 46.069
1.5 | 0.407 | 0.00762 | 0.006 | 53.355
2 | 0.469 | 0.00747 | 0.005 | 62.765
2.5 | 0.53 | 0.00764 | 0.005 | 69.425
3 | 0.592 | 0.00751 | 0.004 | 78.718
3.5 | 0.653 | 0.00842 | 0.004 | 77.454
4 | 0.713 | 0.00869 | 0.003 | 82.07
4.5 | 0.773 | 0.00895 | 0.003 | 86.377
5 | 0.833 | 0.00926 | 0.003 | 89.936
5.5 | 0.892 | 0.00959 | 0.002 | 92.944
6 | 0.95 | 0.00997 | 0.002 | 95.237
6.5 | 1.007 | 0.01039 | 0.001 | 96.914
7 | 1.063 | 0.01089 | 0.001 | 97.609
7.5 | 1.118 | 0.01144 | 0 | 97.653
8 | 1.171 | 0.0121 | 0 | 96.802
8.5 | 1.223 | 0.01286 | -0.001 | 95.102
9 | 1.274 | 0.01375 | -0.001 | 92.617
9.5 | 1.323 | 0.01477 | -0.002 | 89.565
10 | 1.371 | 0.016 | -0.002 | 85.679
10.5 | 1.416 | 0.01737 | -0.003 | 81.558
11 | 1.46 | 0.01895 | -0.003 | 77.053
11.5 | 1.501 | 0.02075 | -0.004 | 72.334
12 | 1.54 | 0.0228 | -0.004 | 67.551
12.5 | 1.577 | 0.0251 | -0.005 | 62.831
13 | 1.611 | 0.0277 | -0.005 | 58.168
13.5 | 1.643 | 0.03066 | -0.006 | 53.573
14 | 1.672 | 0.03398 | -0.006 | 49.191
14.5 | 1.696 | 0.03802 | -0.006 | 44.62
15 | 1.717 | 0.04303 | -0.007 | 39.906
15.5 | 1.735 | 0.04911 | -0.007 | 35.326
16 | 1.75 | 0.05572 | -0.008 | 31.403
16.5 | 1.764 | 0.06128 | -0.008 | 28.782
17 | 1.775 | 0.06661 | -0.009 | 26.648
17.5 | 1.784 | 0.07179 | -0.009 | 24.852
18 | 1.791 | 0.07698 | -0.01 | 23.262
18.5 | 1.795 | 0.08218 | -0.01 | 21.835
19 | 1.795 | 0.08775 | -0.011 | 20.457
19.5 | 1.792 | 0.09326 | -0.011 | 19.211
20 | 1.784 | 0.09915 | -0.011 | 17.992

## 44. Re 1M Mach 0.10 (2)
BIGFOIL.COM POLAR EXPORT
NACA35116.5
NACA35116.5 |  |  |  | Cl Max: | 1.5505 | at alpha= | 14 | deg
XFOIL ncrit=9 |  |  |  | L/D Max: | 105.801 | at alpha= | 9.5 | deg
Re: | 1000000 |  |  | Cd Min: | 0.21188 | at alpha= | -20 | deg
Mach: | 0.1 |  |  | Cl=0 at alpha= | -2.6315 | deg
|  |  |  | @ Cl=0.1, Cd= | 0.0098593
|  |  |  | @ Cl=0.4, Cd= | 0.0074443
|  |  |  | @ Cl=0.6, Cd= | 0.0084926
alpha (deg) | Cl | Cd | Cm | Cl/Cd
-20 | -0.5279 | 0.21188 | 0.0209 | -2.4915
-18 | -1.0858 | 0.05669 | -0.0684 | -19.1533
-17.5 | -1.1377 | 0.044 | -0.0751 | -25.8568
-17 | -1.1569 | 0.03769 | -0.0748 | -30.6951
-16.5 | -1.1589 | 0.03371 | -0.0723 | -34.3785
-16 | -1.1514 | 0.03082 | -0.069 | -37.3589
-15.5 | -1.1358 | 0.02867 | -0.0653 | -39.6163
-15 | -1.1218 | 0.02651 | -0.0608 | -42.3161
-14.5 | -1.1017 | 0.02482 | -0.0563 | -44.3876
-14 | -1.0769 | 0.02348 | -0.0519 | -45.8646
-13.5 | -1.0609 | 0.02169 | -0.0459 | -48.9119
-13 | -1.0381 | 0.02053 | -0.0404 | -50.565
-12.5 | -1.0146 | 0.01973 | -0.0344 | -51.4242
-12 | -0.9541 | 0.01848 | -0.0358 | -51.6288
-11 | -0.7583 | 0.01584 | -0.0539 | -47.8725
-10.5 | -0.7242 | 0.01542 | -0.0493 | -46.965
-10 | -0.6859 | 0.01498 | -0.0455 | -45.7877
-9.5 | -0.6486 | 0.01422 | -0.0417 | -45.6118
-9 | -0.6072 | 0.01384 | -0.0384 | -43.8728
-8.5 | -0.5632 | 0.01351 | -0.0356 | -41.6876
-8 | -0.52 | 0.01298 | -0.0328 | -40.0616
-7.5 | -0.4734 | 0.01264 | -0.0305 | -37.4525
-7 | -0.4268 | 0.01223 | -0.0283 | -34.8978
-6.5 | -0.3792 | 0.01193 | -0.0262 | -31.7854
-6 | -0.3311 | 0.01159 | -0.0242 | -28.5677
-5.5 | -0.2826 | 0.0113 | -0.0222 | -25.0088
-5 | -0.2346 | 0.01103 | -0.0202 | -21.2693
-4.5 | -0.1847 | 0.01083 | -0.0185 | -17.0545
-4 | -0.1361 | 0.01059 | -0.0166 | -12.8517
-3.5 | -0.0868 | 0.01038 | -0.0148 | -8.3622
-3 | -0.037 | 0.01023 | -0.0131 | -3.6168
-2.5 | 0.0132 | 0.01009 | -0.0115 | 1.3082
-2 | 0.0628 | 0.00997 | -0.0098 | 6.2989
-1.5 | 0.1132 | 0.00982 | -0.0083 | 11.5275
-1 | 0.1622 | 0.00975 | -0.0065 | 16.6359
-0.5 | 0.2131 | 0.0096 | -0.0052 | 22.1979
0 | 0.2614 | 0.00946 | -0.0033 | 27.6321
0.5 | 0.2859 | 0.00827 | 0.003 | 34.5707
1 | 0.2936 | 0.00715 | 0.0137 | 41.0629
1.5 | 0.3498 | 0.00731 | 0.0143 | 47.8523
2 | 0.4096 | 0.00747 | 0.014 | 54.8327
2.5 | 0.4686 | 0.00778 | 0.0138 | 60.2314
3 | 0.5474 | 0.00817 | 0.0092 | 67.0012
3.5 | 0.6061 | 0.00853 | 0.009 | 71.0551
4 | 0.6997 | 0.0091 | 0.0013 | 76.8901
4.5 | 0.769 | 0.0094 | -0.0015 | 81.8085
5 | 0.833 | 0.00969 | -0.0033 | 85.9649
5.5 | 0.8767 | 0.00993 | -0.0007 | 88.288
6 | 0.9439 | 0.01025 | -0.0033 | 92.0878
6.5 | 1.01 | 0.01051 | -0.0056 | 96.099
7 | 1.0725 | 0.0109 | -0.0074 | 98.3945
7.5 | 1.1305 | 0.0112 | -0.0081 | 100.9375
8 | 1.1804 | 0.01163 | -0.0073 | 101.4961
8.5 | 1.2443 | 0.01195 | -0.0094 | 104.1255
9 | 1.3054 | 0.01239 | -0.0112 | 105.3592
9.5 | 1.3606 | 0.01286 | -0.0118 | 105.8009
10 | 1.412 | 0.01336 | -0.0117 | 105.6886
10.5 | 1.4694 | 0.01394 | -0.0132 | 105.4089
11 | 1.5222 | 0.01449 | -0.0137 | 105.0518
11.5 | 1.5393 | 0.01505 | -0.0075 | 102.2791
12 | 1.5327 | 0.01598 | 0.0026 | 95.9136
12.5 | 1.5386 | 0.01703 | 0.0097 | 90.3464
13 | 1.5393 | 0.01876 | 0.0164 | 82.0522
13.5 | 1.546 | 0.02079 | 0.0212 | 74.3627
14 | 1.5505 | 0.02346 | 0.025 | 66.0912
14.5 | 1.5482 | 0.0271 | 0.0281 | 57.1292
15 | 1.5431 | 0.03143 | 0.0303 | 49.0964
15.5 | 1.5345 | 0.03639 | 0.0319 | 42.1682
16 | 1.517 | 0.04244 | 0.033 | 35.7446
16.5 | 1.493 | 0.04953 | 0.0334 | 30.1433
17 | 1.4727 | 0.05661 | 0.0332 | 26.0148
17.5 | 1.4512 | 0.06411 | 0.0326 | 22.6361
18 | 1.4263 | 0.07225 | 0.0314 | 19.7412
18.5 | 1.3988 | 0.08104 | 0.0297 | 17.2606
19 | 1.3765 | 0.08948 | 0.0277 | 15.3833

## 45. Re 1M Mach 0.25 (1)
BIGFOIL.COM POLAR EXPORT
NACA35116.5
NACA35116.5 |  |  |  | Cl Max: | 1.726 | at alpha= | 16.5 | deg
JavaFoil+Calcfoil stall+Eppler ext transition |  |  |  | L/D Max: | 93.841 | at alpha= | 7 | deg
Re: | 1000000 |  |  | Cd Min: | 0.00735 | at alpha= | 2 | deg
Mach: | 0.25 |  |  | Cl=0 at alpha= | -1.7578 | deg
|  |  |  | @ Cl=0.1, Cd= | 0.010697
|  |  |  | @ Cl=0.4, Cd= | 0.0075413
|  |  |  | @ Cl=0.6, Cd= | 0.0084267
alpha (deg) | Cl | Cd | Cm | Cl/Cd
-19 | -0.661 | 0.19029 | 0.007 | -3.472
-18.5 | -0.696 | 0.17799 | 0.007 | -3.913
-18 | -0.729 | 0.16726 | 0.007 | -4.361
-17.5 | -0.759 | 0.15687 | 0.008 | -4.839
-17 | -0.786 | 0.14776 | 0.008 | -5.317
-16.5 | -0.809 | 0.13841 | 0.008 | -5.843
-16 | -0.828 | 0.12988 | 0.008 | -6.376
-15.5 | -0.844 | 0.12198 | 0.008 | -6.917
-15 | -0.856 | 0.11469 | 0.008 | -7.459
-14.5 | -0.863 | 0.1075 | 0.008 | -8.029
-14 | -0.867 | 0.1008 | 0.008 | -8.6
-13.5 | -0.866 | 0.09453 | 0.008 | -9.165
-13 | -0.862 | 0.08839 | 0.008 | -9.751
-12.5 | -0.853 | 0.08279 | 0.008 | -10.307
-12 | -0.841 | 0.07729 | 0.008 | -10.878
-11.5 | -0.825 | 0.07207 | 0.008 | -11.441
-11 | -0.804 | 0.06708 | 0.008 | -11.985
-10.5 | -0.78 | 0.0622 | 0.008 | -12.538
-10 | -0.753 | 0.05744 | 0.008 | -13.114
-9.5 | -0.724 | 0.0526 | 0.008 | -13.772
-9 | -0.694 | 0.04749 | 0.009 | -14.618
-8.5 | -0.781 | 0.01468 | 0.012 | -53.231
-8 | -0.736 | 0.01408 | 0.012 | -52.295
-7.5 | -0.687 | 0.01367 | 0.012 | -50.249
-7 | -0.634 | 0.01327 | 0.011 | -47.778
-6.5 | -0.579 | 0.01154 | 0.011 | -50.191
-6 | -0.523 | 0.01189 | 0.011 | -43.972
-5.5 | -0.465 | 0.01164 | 0.011 | -39.906
-5 | -0.405 | 0.01146 | 0.01 | -35.356
-4.5 | -0.345 | 0.01182 | 0.01 | -29.161
-4 | -0.283 | 0.01125 | 0.01 | -25.17
-3.5 | -0.221 | 0.01107 | 0.009 | -19.951
-3 | -0.158 | 0.01092 | 0.009 | -14.465
-2.5 | -0.095 | 0.0114 | 0.009 | -8.3
-2 | -0.031 | 0.01128 | 0.008 | -2.728
-1.5 | 0.033 | 0.01079 | 0.008 | 3.093
-1 | 0.098 | 0.0107 | 0.008 | 9.129
-0.5 | 0.162 | 0.01061 | 0.007 | 15.269
0 | 0.226 | 0.01058 | 0.007 | 21.368
0.5 | 0.29 | 0.01066 | 0.007 | 27.217
1 | 0.354 | 0.00768 | 0.006 | 46.096
1.5 | 0.417 | 0.00749 | 0.006 | 55.72
2 | 0.481 | 0.00735 | 0.005 | 65.448
2.5 | 0.544 | 0.00824 | 0.005 | 66.007
3 | 0.607 | 0.00845 | 0.004 | 71.846
3.5 | 0.669 | 0.0087 | 0.004 | 76.945
4 | 0.731 | 0.00897 | 0.004 | 81.518
4.5 | 0.792 | 0.00927 | 0.003 | 85.427
5 | 0.853 | 0.00963 | 0.003 | 88.587
5.5 | 0.912 | 0.01001 | 0.002 | 91.138
6 | 0.971 | 0.01045 | 0.002 | 92.945
6.5 | 1.029 | 0.01096 | 0.001 | 93.81
7 | 1.085 | 0.01156 | 0.001 | 93.841
7.5 | 1.14 | 0.01224 | 0 | 93.082
8 | 1.193 | 0.01306 | 0 | 91.344
8.5 | 1.245 | 0.014 | -0.001 | 88.912
9 | 1.296 | 0.0151 | -0.001 | 85.796
9.5 | 1.345 | 0.01639 | -0.002 | 82.042
10 | 1.392 | 0.01783 | -0.002 | 78.061
10.5 | 1.437 | 0.01953 | -0.003 | 73.551
11 | 1.479 | 0.02144 | -0.003 | 68.999
11.5 | 1.519 | 0.0236 | -0.004 | 64.366
12 | 1.557 | 0.02606 | -0.004 | 59.739
12.5 | 1.591 | 0.02884 | -0.005 | 55.152
13 | 1.622 | 0.03197 | -0.005 | 50.733
13.5 | 1.65 | 0.03552 | -0.006 | 46.44
14 | 1.673 | 0.03978 | -0.006 | 42.066
14.5 | 1.691 | 0.04511 | -0.007 | 37.495
15 | 1.704 | 0.0518 | -0.007 | 32.908
15.5 | 1.714 | 0.05912 | -0.007 | 28.998
16 | 1.723 | 0.0655 | -0.008 | 26.303
16.5 | 1.726 | 0.07129 | -0.008 | 24.216
17 | 1.726 | 0.07699 | -0.009 | 22.417
17.5 | 1.721 | 0.08289 | -0.009 | 20.756
18 | 1.71 | 0.08913 | -0.01 | 19.189
18.5 | 1.695 | 0.09554 | -0.01 | 17.742
19 | 1.675 | 0.1023 | -0.011 | 16.372
19.5 | 1.647 | 0.10968 | -0.011 | 15.018
20 | 1.613 | 0.11726 | -0.012 | 13.755

## 46. Re 1M Mach 0.25 (2)
BIGFOIL.COM POLAR EXPORT
NACA35116.5
NACA35116.5 |  |  |  | Cl Max: | 1.521 | at alpha= | 13 | deg
XFOIL ncrit=9 |  |  |  | L/D Max: | 101.602 | at alpha= | 9 | deg
Re: | 1000000 |  |  | Cd Min: | 0.17018 | at alpha= | -18.5 | deg
Mach: | 0.25 |  |  | Cl=0 at alpha= | -2.691 | deg
|  |  |  | @ Cl=0.1, Cd= | 0.010039
|  |  |  | @ Cl=0.4, Cd= | 0.0075543
|  |  |  | @ Cl=0.6, Cd= | 0.0086225
alpha (deg) | Cl | Cd | Cm | Cl/Cd
-18.5 | -0.3179 | 0.17018 | -0.0019 | -1.868
-18 | -0.3014 | 0.16619 | -0.0049 | -1.8136
-17.5 | -0.3045 | 0.1585 | -0.0107 | -1.9211
-17 | -0.2886 | 0.15415 | -0.013 | -1.8722
-16.5 | -0.2709 | 0.15094 | -0.0151 | -1.7948
-15.5 | -0.4152 | 0.14989 | -0.011 | -2.77
-15 | -0.9127 | 0.04875 | -0.0748 | -18.7221
-14.5 | -0.9614 | 0.03869 | -0.0771 | -24.8488
-14 | -0.9829 | 0.03319 | -0.0734 | -29.6143
-13.5 | -0.989 | 0.02941 | -0.0679 | -33.628
-13 | -0.9856 | 0.02652 | -0.0614 | -37.1644
-12.5 | -0.9821 | 0.02396 | -0.0537 | -40.9891
-12 | -0.9528 | 0.02198 | -0.0494 | -43.3485
-11.5 | -0.8042 | 0.01906 | -0.068 | -42.1931
-11 | -0.7633 | 0.01809 | -0.0643 | -42.1946
-10.5 | -0.7355 | 0.01707 | -0.0583 | -43.0873
-10 | -0.6988 | 0.01638 | -0.0535 | -42.6618
-9.5 | -0.6583 | 0.01567 | -0.0493 | -42.0102
-8.5 | -0.5731 | 0.01426 | -0.0419 | -40.1893
-8 | -0.5262 | 0.01386 | -0.0389 | -37.9654
-7.5 | -0.4804 | 0.01319 | -0.0358 | -36.4215
-7 | -0.4316 | 0.01281 | -0.0332 | -33.6924
-6.5 | -0.3828 | 0.01232 | -0.0307 | -31.0714
-6 | -0.3329 | 0.012 | -0.0283 | -27.7417
-5.5 | -0.2839 | 0.01161 | -0.0259 | -24.4531
-5 | -0.2326 | 0.01135 | -0.0238 | -20.4934
-4.5 | -0.1834 | 0.01106 | -0.0214 | -16.5823
-4 | -0.1326 | 0.01079 | -0.0193 | -12.2892
-3.5 | -0.0818 | 0.01065 | -0.0173 | -7.6808
-3 | -0.0309 | 0.0104 | -0.0153 | -2.9712
-2.5 | 0.0191 | 0.01028 | -0.0131 | 1.858
-2 | 0.0711 | 0.01009 | -0.0114 | 7.0466
-1.5 | 0.1218 | 0.01 | -0.0094 | 12.18
-1 | 0.1738 | 0.00989 | -0.0077 | 17.5733
-0.5 | 0.2244 | 0.00977 | -0.0058 | 22.9683
0 | 0.2746 | 0.00967 | -0.0039 | 28.3971
0.5 | 0.3203 | 0.0093 | -0.0012 | 34.4409
1 | 0.306 | 0.00742 | 0.0139 | 41.2399
1.5 | 0.3611 | 0.00741 | 0.0153 | 48.7314
2 | 0.4204 | 0.00763 | 0.0156 | 55.0983
2.5 | 0.4828 | 0.00796 | 0.0152 | 60.6533
3 | 0.5625 | 0.00835 | 0.0111 | 67.3653
3.5 | 0.6203 | 0.00877 | 0.0116 | 70.7298
4 | 0.7183 | 0.00933 | 0.0036 | 76.9882
4.5 | 0.7915 | 0.00972 | 0.0006 | 81.43
5 | 0.859 | 0.01 | -0.0013 | 85.9
5.5 | 0.9028 | 0.01036 | 0.0018 | 87.1429
6 | 0.9739 | 0.01062 | -0.0009 | 91.7043
6.5 | 1.0408 | 0.01105 | -0.0028 | 94.19
7 | 1.1066 | 0.01137 | -0.0044 | 97.3263
7.5 | 1.1508 | 0.0119 | -0.0017 | 96.7059
8 | 1.2195 | 0.01223 | -0.004 | 99.7138
8.5 | 1.2835 | 0.01273 | -0.0055 | 100.8248
9 | 1.3442 | 0.01323 | -0.0064 | 101.6024
9.5 | 1.3925 | 0.01382 | -0.0049 | 100.7598
10 | 1.4491 | 0.01447 | -0.0055 | 100.1451
10.5 | 1.5039 | 0.01505 | -0.0057 | 99.9269
11 | 1.5139 | 0.01595 | 0.0018 | 94.9154
11.5 | 1.5133 | 0.01718 | 0.0104 | 88.085
12 | 1.5159 | 0.01884 | 0.0174 | 80.4618
12.5 | 1.5145 | 0.02134 | 0.0233 | 70.97
13 | 1.521 | 0.02402 | 0.0274 | 63.3222
13.5 | 1.519 | 0.02777 | 0.0308 | 54.6993
14 | 1.5081 | 0.03266 | 0.0334 | 46.1758
14.5 | 1.5002 | 0.03764 | 0.0352 | 39.8565
15 | 1.4821 | 0.04377 | 0.0365 | 33.8611
15.5 | 1.4552 | 0.05111 | 0.0371 | 28.4719
16 | 1.4358 | 0.05807 | 0.0371 | 24.7253
16.5 | 1.414 | 0.06555 | 0.0366 | 21.5713
17 | 1.3882 | 0.07376 | 0.0355 | 18.8205
17.5 | 1.3627 | 0.08224 | 0.0339 | 16.5698
18 | 1.3403 | 0.09067 | 0.032 | 14.7822

## 47. Re 1M Mach 0.50 (1)
BIGFOIL.COM POLAR EXPORT
NACA35116.5
NACA35116.5 |  |  |  | Cl Max: | 1.54 | at alpha= | 12 | deg
JavaFoil+Calcfoil stall+Eppler ext transition |  |  |  | L/D Max: | 79.126 | at alpha= | 5 | deg
Re: | 1000000 |  |  | Cd Min: | 0.00853 | at alpha= | 1.5 | deg
Mach: | 0.5 |  |  | Cl=0 at alpha= | -1.7606 | deg
|  |  |  | @ Cl=0.1, Cd= | 0.010324
|  |  |  | @ Cl=0.4, Cd= | 0.010834
|  |  |  | @ Cl=0.6, Cd= | 0.009111
alpha (deg) | Cl | Cd | Cm | Cl/Cd
-20 | -1.015 | 0.20256 | 0.01 | -5.013
-19.5 | -0.987 | 0.19921 | 0.009 | -4.954
-19 | -0.96 | 0.19457 | 0.009 | -4.935
-18.5 | -0.933 | 0.19005 | 0.009 | -4.911
-18 | -0.905 | 0.18407 | 0.009 | -4.917
-17.5 | -0.878 | 0.17986 | 0.009 | -4.882
-17 | -0.851 | 0.17561 | 0.009 | -4.846
-16.5 | -0.823 | 0.17009 | 0.009 | -4.837
-16 | -0.796 | 0.16249 | 0.009 | -4.896
-15.5 | -0.768 | 0.15939 | 0.009 | -4.821
-15 | -0.74 | 0.15417 | 0.009 | -4.8
-14.5 | -0.713 | 0.14699 | 0.008 | -4.849
-14 | -0.685 | 0.14301 | 0.008 | -4.793
-13.5 | -0.657 | 0.13827 | 0.008 | -4.752
-13 | -0.63 | 0.1347 | 0.008 | -4.674
-12.5 | -0.601 | 0.12837 | 0.008 | -4.683
-12 | -0.574 | 0.12517 | 0.008 | -4.583
-11.5 | -0.545 | 0.11852 | 0.007 | -4.602
-11 | -0.518 | 0.1156 | 0.007 | -4.479
-10.5 | -0.49 | 0.11034 | 0.007 | -4.437
-10 | -0.462 | 0.10444 | 0.007 | -4.423
-9.5 | -0.434 | 0.09834 | 0.007 | -4.411
-9 | -0.406 | 0.08257 | 0.006 | -4.913
-8.5 | -0.378 | 0.07514 | 0.006 | -5.026
-8 | -0.517 | 0.06117 | 0.007 | -8.454
-7.5 | -0.541 | 0.0534 | 0.007 | -10.122
-7 | -0.527 | 0.04755 | 0.008 | -11.09
-6.5 | -0.499 | 0.04225 | 0.008 | -11.818
-6 | -0.467 | 0.0358 | 0.009 | -13.039
-5.5 | -0.501 | 0.01355 | 0.012 | -36.945
-5 | -0.441 | 0.01307 | 0.012 | -33.743
-4.5 | -0.378 | 0.01099 | 0.011 | -34.379
-4 | -0.312 | 0.01072 | 0.011 | -29.099
-3.5 | -0.244 | 0.01109 | 0.011 | -22.019
-3 | -0.175 | 0.0109 | 0.01 | -16.069
-2.5 | -0.105 | 0.01041 | 0.01 | -10.093
-2 | -0.034 | 0.01082 | 0.009 | -3.164
-1.5 | 0.037 | 0.01042 | 0.009 | 3.566
-1 | 0.109 | 0.01031 | 0.009 | 10.566
-0.5 | 0.181 | 0.00996 | 0.008 | 18.14
0 | 0.252 | 0.01061 | 0.008 | 23.723
0.5 | 0.323 | 0.01115 | 0.007 | 28.936
1 | 0.393 | 0.01109 | 0.007 | 35.473
1.5 | 0.463 | 0.00853 | 0.006 | 54.342
2 | 0.533 | 0.00881 | 0.006 | 60.473
2.5 | 0.602 | 0.00912 | 0.005 | 65.977
3 | 0.67 | 0.0095 | 0.005 | 70.527
3.5 | 0.737 | 0.00993 | 0.004 | 74.249
4 | 0.803 | 0.01045 | 0.004 | 76.826
4.5 | 0.867 | 0.01104 | 0.003 | 78.596
5 | 0.93 | 0.01175 | 0.003 | 79.126
5.5 | 0.991 | 0.01258 | 0.002 | 78.797
6 | 1.051 | 0.01359 | 0.002 | 77.327
6.5 | 1.109 | 0.01475 | 0.001 | 75.156
7 | 1.165 | 0.01613 | 0.001 | 72.225
7.5 | 1.219 | 0.01772 | 0 | 68.793
8 | 1.272 | 0.01956 | 0 | 65.023
8.5 | 1.322 | 0.02169 | -0.001 | 60.964
9 | 1.37 | 0.02413 | -0.001 | 56.795
9.5 | 1.415 | 0.02694 | -0.002 | 52.536
10 | 1.457 | 0.03013 | -0.002 | 48.342
10.5 | 1.492 | 0.03388 | -0.003 | 44.031
11 | 1.519 | 0.03828 | -0.003 | 39.692
11.5 | 1.536 | 0.04355 | -0.004 | 35.28
12 | 1.54 | 0.05008 | -0.004 | 30.741
12.5 | 1.519 | 0.05998 | -0.005 | 25.326
13 | 1.46 | 0.07581 | -0.005 | 19.256
13.5 | 1.296 | 0.09296 | -0.006 | 13.938
14 | 0.881 | 0.12993 | -0.003 | 6.784
14.5 | 0.911 | 0.14409 | -0.004 | 6.323
15 | 0.94 | 0.15171 | -0.005 | 6.194
15.5 | 0.969 | 0.16038 | -0.005 | 6.045
16 | 0.999 | 0.16893 | -0.006 | 5.915
16.5 | 1.03 | 0.17758 | -0.006 | 5.802
17 | 1.06 | 0.18094 | -0.007 | 5.857

## 48. Re 1M Mach 0.50 (2)
BIGFOIL.COM POLAR EXPORT
NACA35116.5
NACA35116.5 |  |  |  | Cl Max: | 1.4058 | at alpha= | 9 | deg
XFOIL ncrit=9 |  |  |  | L/D Max: | 81.8741 | at alpha= | 6 | deg
Re: | 1000000 |  |  | Cd Min: | 0.23488 | at alpha= | -20 | deg
Mach: | 0.5 |  |  | Cl=0 at alpha= | -3.0275 | deg
|  |  |  | @ Cl=0.1, Cd= | 0.010899
|  |  |  | @ Cl=0.4, Cd= | 0.010394
|  |  |  | @ Cl=0.6, Cd= | 0.0092076
alpha (deg) | Cl | Cd | Cm | Cl/Cd
-20 | -0.5517 | 0.23488 | 0.0269 | -2.3489
-19.5 | -0.5281 | 0.22854 | 0.0231 | -2.3108
-19 | -0.5053 | 0.22168 | 0.019 | -2.2794
-18.5 | -0.4893 | 0.21199 | 0.013 | -2.3081
-18 | -0.4664 | 0.20524 | 0.0099 | -2.2725
-17.5 | -0.4418 | 0.19949 | 0.0069 | -2.2146
-17 | -0.4199 | 0.19265 | 0.0032 | -2.1796
-16.5 | -0.4085 | 0.18255 | -0.0029 | -2.2377
-16 | -0.3867 | 0.17575 | -0.0055 | -2.2003
-15.5 | -0.3646 | 0.16956 | -0.0082 | -2.1503
-15 | -0.3487 | 0.16177 | -0.0126 | -2.1555
-14.5 | -0.3374 | 0.15307 | -0.0169 | -2.2042
-14 | -0.3041 | 0.14456 | -0.0233 | -2.1036
-13.5 | -0.1968 | 0.1278 | -0.0554 | -1.5399
-13 | -0.1868 | 0.12028 | -0.0585 | -1.553
-12.5 | -0.1823 | 0.11181 | -0.0621 | -1.6304
-11.5 | -0.1814 | 0.09469 | -0.0697 | -1.9157
-11 | -0.1733 | 0.08817 | -0.0724 | -1.9655
-10.5 | -0.1839 | 0.07905 | -0.0766 | -2.3264
-10 | -0.2412 | 0.06414 | -0.0852 | -3.7605
-9.5 | -0.278 | 0.05291 | -0.0934 | -5.2542
-9 | -0.3336 | 0.04388 | -0.0938 | -7.6026
-8.5 | -0.3825 | 0.03731 | -0.0865 | -10.2519
-8 | -0.4446 | 0.02918 | -0.0743 | -15.2365
-7.5 | -0.4888 | 0.02134 | -0.0614 | -22.9053
-7 | -0.4564 | 0.01867 | -0.0546 | -24.4456
-6.5 | -0.4059 | 0.0159 | -0.0503 | -25.5283
-6 | -0.3474 | 0.01471 | -0.0465 | -23.6166
-5.5 | -0.2825 | 0.01357 | -0.044 | -20.818
-5 | -0.2225 | 0.0129 | -0.0407 | -17.2481
-4.5 | -0.1633 | 0.01232 | -0.0373 | -13.2549
-4 | -0.1067 | 0.01193 | -0.0336 | -8.9438
-3.5 | -0.0515 | 0.01157 | -0.0298 | -4.4512
-3 | 0.003 | 0.01127 | -0.0261 | 0.26619
-2.5 | 0.0581 | 0.01105 | -0.0225 | 5.2579
-2 | 0.1136 | 0.01085 | -0.0191 | 10.47
-1.5 | 0.1681 | 0.01076 | -0.0156 | 15.6227
-1 | 0.2243 | 0.01062 | -0.0125 | 21.1205
0 | 0.3345 | 0.01051 | -0.0062 | 31.8268
0.5 | 0.3879 | 0.01046 | -0.0027 | 37.0841
1 | 0.4353 | 0.0102 | 0.0017 | 42.6765
1.5 | 0.4065 | 0.00828 | 0.0212 | 49.0942
2.5 | 0.5445 | 0.00884 | 0.0226 | 61.595
3.5 | 0.7136 | 0.00996 | 0.0175 | 71.6466
4 | 0.7834 | 0.01061 | 0.0178 | 73.836
4.5 | 0.886 | 0.01135 | 0.012 | 78.0617
5 | 0.952 | 0.01199 | 0.0129 | 79.3995
5.5 | 1.0113 | 0.01245 | 0.0152 | 81.2289
6 | 1.0791 | 0.01318 | 0.0156 | 81.8741
6.5 | 1.1296 | 0.01384 | 0.0192 | 81.6185
7 | 1.1992 | 0.01485 | 0.0185 | 80.7542
7.5 | 1.2635 | 0.01593 | 0.0187 | 79.3158
8 | 1.3144 | 0.01768 | 0.0197 | 74.3439
8.5 | 1.3725 | 0.01978 | 0.0185 | 69.3883
9 | 1.4058 | 0.02268 | 0.0198 | 61.9841
9.5 | 1.3996 | 0.02607 | 0.0262 | 53.6862
10 | 1.3908 | 0.03007 | 0.0316 | 46.2521
10.5 | 1.379 | 0.03468 | 0.0361 | 39.7636
11 | 1.3645 | 0.03978 | 0.0398 | 34.3012
11.5 | 1.3442 | 0.04564 | 0.0426 | 29.4522
12 | 1.3305 | 0.05148 | 0.0446 | 25.845
12.5 | 1.3105 | 0.05812 | 0.0457 | 22.5482
13 | 1.2973 | 0.06456 | 0.0464 | 20.0945
13.5 | 1.2808 | 0.07154 | 0.0465 | 17.9033
14 | 1.2623 | 0.07898 | 0.0459 | 15.9825

## 49. Re 2M Mach 0.00 (1)
BIGFOIL.COM POLAR EXPORT
NACA35116.5
NACA35116.5 |  |  |  | Cl Max: | 1.82 | at alpha= | 19 | deg
JavaFoil+Calcfoil stall+Eppler ext transition |  |  |  | L/D Max: | 111.7 | at alpha= | 7.5 | deg
Re: | 2000000 |  |  | Cd Min: | 0.00705 | at alpha= | 1 | deg
Mach: | 0 |  |  | Cl=0 at alpha= | -1.7581 | deg
|  |  |  | @ Cl=0.1, Cd= | 0.010049
|  |  |  | @ Cl=0.4, Cd= | 0.0071327
|  |  |  | @ Cl=0.6, Cd= | 0.0072429
alpha (deg) | Cl | Cd | Cm | Cl/Cd
-20 | -0.993 | 0.15907 | 0.008 | -6.244
-19.5 | -1.002 | 0.15159 | 0.008 | -6.608
-19 | -1.009 | 0.14427 | 0.008 | -6.99
-18.5 | -1.013 | 0.13711 | 0.008 | -7.385
-18 | -1.015 | 0.13022 | 0.008 | -7.794
-17.5 | -1.016 | 0.12365 | 0.009 | -8.214
-17 | -1.015 | 0.11711 | 0.009 | -8.664
-16.5 | -1.012 | 0.11091 | 0.009 | -9.12
-16 | -1.006 | 0.10493 | 0.009 | -9.591
-15.5 | -0.999 | 0.09907 | 0.009 | -10.086
-15 | -0.99 | 0.0934 | 0.009 | -10.6
-14.5 | -0.979 | 0.08784 | 0.009 | -11.141
-14 | -0.965 | 0.08255 | 0.009 | -11.689
-13.5 | -0.949 | 0.07721 | 0.009 | -12.294
-13 | -0.931 | 0.07191 | 0.009 | -12.953
-12.5 | -0.912 | 0.06644 | 0.009 | -13.728
-12 | -0.891 | 0.06066 | 0.009 | -14.696
-11.5 | -0.872 | 0.05357 | 0.009 | -16.275
-11 | -0.982 | 0.01517 | 0.013 | -64.738
-10.5 | -0.95 | 0.01419 | 0.012 | -66.974
-10 | -0.912 | 0.01362 | 0.012 | -66.945
-9.5 | -0.869 | 0.01319 | 0.012 | -65.867
-9 | -0.824 | 0.01285 | 0.012 | -64.111
-8.5 | -0.776 | 0.01106 | 0.012 | -70.177
-8 | -0.726 | 0.01147 | 0.012 | -63.292
-7.5 | -0.675 | 0.01084 | 0.011 | -62.232
-7 | -0.621 | 0.01057 | 0.011 | -58.784
-6.5 | -0.566 | 0.01094 | 0.011 | -51.746
-6 | -0.51 | 0.01076 | 0.011 | -47.382
-5.5 | -0.453 | 0.01056 | 0.01 | -42.865
-5 | -0.394 | 0.01099 | 0.01 | -35.89
-4.5 | -0.335 | 0.01076 | 0.01 | -31.16
-4 | -0.275 | 0.01059 | 0.009 | -25.963
-3.5 | -0.214 | 0.01046 | 0.009 | -20.493
-3 | -0.153 | 0.01037 | 0.009 | -14.786
-2.5 | -0.092 | 0.01077 | 0.008 | -8.517
-2 | -0.03 | 0.01069 | 0.008 | -2.791
-1.5 | 0.032 | 0.01059 | 0.008 | 3.052
-1 | 0.095 | 0.01005 | 0.007 | 9.426
-0.5 | 0.157 | 0.01004 | 0.007 | 15.639
0 | 0.219 | 0.00994 | 0.007 | 22.061
0.5 | 0.281 | 0.00983 | 0.006 | 28.612
1 | 0.343 | 0.00705 | 0.006 | 48.693
1.5 | 0.405 | 0.00714 | 0.006 | 56.718
2 | 0.467 | 0.00727 | 0.005 | 64.163
2.5 | 0.528 | 0.00708 | 0.005 | 74.631
3 | 0.589 | 0.00727 | 0.004 | 81.123
3.5 | 0.65 | 0.00712 | 0.004 | 91.315
4 | 0.711 | 0.00721 | 0.003 | 98.665
4.5 | 0.771 | 0.0079 | 0.003 | 97.616
5 | 0.831 | 0.00831 | 0.003 | 99.969
5.5 | 0.89 | 0.00859 | 0.002 | 103.632
6 | 0.949 | 0.00889 | 0.002 | 106.787
6.5 | 1.007 | 0.00921 | 0.001 | 109.361
7 | 1.064 | 0.0096 | 0.001 | 110.842
7.5 | 1.12 | 0.01003 | 0 | 111.7
8 | 1.174 | 0.01054 | 0 | 111.439
8.5 | 1.228 | 0.01112 | -0.001 | 110.396
9 | 1.28 | 0.0118 | -0.001 | 108.393
9.5 | 1.33 | 0.01262 | -0.002 | 105.368
10 | 1.378 | 0.01357 | -0.002 | 101.547
10.5 | 1.424 | 0.0147 | -0.003 | 96.856
11 | 1.468 | 0.01604 | -0.003 | 91.489
11.5 | 1.51 | 0.01759 | -0.004 | 85.804
12 | 1.549 | 0.0194 | -0.004 | 79.829
12.5 | 1.585 | 0.02178 | -0.005 | 72.799
13 | 1.62 | 0.02416 | -0.005 | 67.027
13.5 | 1.651 | 0.02693 | -0.006 | 61.307
14 | 1.68 | 0.03011 | -0.006 | 55.779
14.5 | 1.705 | 0.03374 | -0.007 | 50.537
15 | 1.727 | 0.03803 | -0.007 | 45.42
15.5 | 1.748 | 0.04253 | -0.007 | 41.094
16 | 1.766 | 0.04726 | -0.008 | 37.371
16.5 | 1.781 | 0.05186 | -0.008 | 34.346
17 | 1.794 | 0.05677 | -0.009 | 31.6
17.5 | 1.804 | 0.0615 | -0.009 | 29.34
18 | 1.812 | 0.0663 | -0.01 | 27.332
18.5 | 1.818 | 0.07106 | -0.01 | 25.579
19 | 1.82 | 0.07601 | -0.011 | 23.952
19.5 | 1.819 | 0.08096 | -0.011 | 22.475
20 | 1.815 | 0.08617 | -0.012 | 21.059

## 50. Re 2M Mach 0.00 (2)
BIGFOIL.COM POLAR EXPORT
NACA35116.5
NACA35116.5 |  |  |  | Cl Max: | 1.6255 | at alpha= | 13 | deg
XFOIL ncrit=9 |  |  |  | L/D Max: | 126.815 | at alpha= | 10 | deg
Re: | 2000000 |  |  | Cd Min: | 0.06102 | at alpha= | 18 | deg
Mach: | 0 |  |  | Cl=0 at alpha= | -2.5303 | deg
|  |  |  | @ Cl=0.1, Cd= | 0.0083859
|  |  |  | @ Cl=0.4, Cd= | 0.0059665
|  |  |  | @ Cl=0.6, Cd= | 0.0064861
alpha (deg) | Cl | Cd | Cm | Cl/Cd
-20 | -1.4371 | 0.03827 | -0.0752 | -37.5516
-19.5 | -1.4395 | 0.03406 | -0.0736 | -42.2637
-19 | -1.4318 | 0.03101 | -0.071 | -46.1722
-18.5 | -1.4189 | 0.02854 | -0.068 | -49.7162
-18 | -1.4009 | 0.02654 | -0.0648 | -52.7845
-17.5 | -1.3783 | 0.0249 | -0.0614 | -55.3534
-17 | -1.3531 | 0.02348 | -0.058 | -57.6278
-16.5 | -1.3363 | 0.02161 | -0.0532 | -61.8371
-16 | -1.3109 | 0.02025 | -0.0491 | -64.7358
-15.5 | -1.2797 | 0.01924 | -0.0454 | -66.5125
-15 | -1.2478 | 0.01831 | -0.0416 | -68.1486
-14.5 | -1.2145 | 0.01752 | -0.0377 | -69.3208
-14 | -1.182 | 0.01681 | -0.0335 | -70.3153
-13.5 | -1.1425 | 0.01617 | -0.0305 | -70.6555
-13 | -1.0721 | 0.01491 | -0.0341 | -71.9048
-12.5 | -0.9154 | 0.01365 | -0.0556 | -67.0623
-12 | -0.8844 | 0.01342 | -0.0505 | -65.9016
-11.5 | -0.8472 | 0.01315 | -0.0466 | -64.4259
-11 | -0.8096 | 0.01256 | -0.0429 | -64.4586
-10.5 | -0.7683 | 0.0122 | -0.0398 | -62.9754
-10 | -0.7255 | 0.0119 | -0.0369 | -60.9664
-9.5 | -0.6825 | 0.01159 | -0.034 | -58.887
-9 | -0.6388 | 0.01121 | -0.0313 | -56.9848
-8.5 | -0.5931 | 0.01095 | -0.029 | -54.1644
-8 | -0.5454 | 0.0107 | -0.0269 | -50.972
-7.5 | -0.4979 | 0.01038 | -0.0249 | -47.9672
-7 | -0.449 | 0.01016 | -0.0232 | -44.1929
-6.5 | -0.4007 | 0.00989 | -0.0213 | -40.5157
-6 | -0.3508 | 0.00969 | -0.0197 | -36.2023
-5.5 | -0.3013 | 0.00946 | -0.018 | -31.8499
-5 | -0.2511 | 0.00931 | -0.0164 | -26.971
-4.5 | -0.2008 | 0.0091 | -0.0149 | -22.0659
-4 | -0.1502 | 0.00896 | -0.0134 | -16.7634
-3.5 | -0.099 | 0.00882 | -0.0121 | -11.2245
-3 | -0.048 | 0.00868 | -0.0107 | -5.53
-2.5 | 0.0031 | 0.00857 | -0.0093 | 0.36173
-2 | 0.0549 | 0.00846 | -0.0081 | 6.4894
-1 | 0.1583 | 0.00829 | -0.0058 | 19.0953
-0.5 | 0.2096 | 0.00824 | -0.0045 | 25.4369
0 | 0.2611 | 0.00815 | -0.0033 | 32.0368
0.5 | 0.3119 | 0.00805 | -0.0021 | 38.7453
1 | 0.3573 | 0.00779 | 0.0002 | 45.8665
1.5 | 0.3567 | 0.00611 | 0.0121 | 58.3797
2 | 0.3953 | 0.00596 | 0.0162 | 66.3255
2.5 | 0.4462 | 0.00603 | 0.0176 | 73.9967
3 | 0.5014 | 0.00614 | 0.018 | 81.6612
3.5 | 0.5541 | 0.00635 | 0.0189 | 87.2598
4 | 0.6182 | 0.00654 | 0.0172 | 94.526
4.5 | 0.6794 | 0.00683 | 0.0161 | 99.4729
5 | 0.7494 | 0.00713 | 0.0131 | 105.1052
5.5 | 0.7969 | 0.00737 | 0.0149 | 108.1275
6 | 0.8645 | 0.00762 | 0.0121 | 113.4514
6.5 | 0.9307 | 0.00793 | 0.0096 | 117.3644
7 | 0.9952 | 0.00822 | 0.0075 | 121.0706
7.5 | 1.0572 | 0.00858 | 0.0058 | 123.2168
8 | 1.1172 | 0.0089 | 0.0045 | 125.5281
8.5 | 1.1584 | 0.0093 | 0.0071 | 124.5591
9 | 1.2212 | 0.00963 | 0.005 | 126.812
9.5 | 1.2821 | 0.01012 | 0.0032 | 126.6897
10 | 1.3417 | 0.01058 | 0.0015 | 126.8147
10.5 | 1.3981 | 0.01109 | 0.0004 | 126.0685
11 | 1.4476 | 0.0117 | 0.0006 | 123.7265
11.5 | 1.4882 | 0.01236 | 0.0024 | 120.4045
12 | 1.5391 | 0.01309 | 0.0016 | 117.5783
12.5 | 1.5846 | 0.01394 | 0.0016 | 113.6729
13 | 1.6255 | 0.01504 | 0.0019 | 108.0785
13.5 | 1.6234 | 0.01636 | 0.0099 | 99.2298
14 | 1.6225 | 0.01825 | 0.0163 | 88.9041
14.5 | 1.6213 | 0.02083 | 0.0214 | 77.8349
15 | 1.6163 | 0.02432 | 0.0252 | 66.4597
15.5 | 1.6126 | 0.02829 | 0.0277 | 57.0025
16 | 1.603 | 0.03315 | 0.0296 | 48.356
16.5 | 1.5839 | 0.03924 | 0.0309 | 40.3644
17 | 1.56 | 0.04618 | 0.0315 | 33.7809
17.5 | 1.5335 | 0.05375 | 0.0314 | 28.5302
18 | 1.5126 | 0.06102 | 0.031 | 24.7886

## 51. Re 2M Mach 0.10 (1)
BIGFOIL.COM POLAR EXPORT
NACA35116.5
NACA35116.5 |  |  |  | Cl Max: | 1.806 | at alpha= | 18.5 | deg
JavaFoil+Calcfoil stall+Eppler ext transition |  |  |  | L/D Max: | 111.021 | at alpha= | 7.5 | deg
Re: | 2000000 |  |  | Cd Min: | 0.00695 | at alpha= | 2 | deg
Mach: | 0.1 |  |  | Cl=0 at alpha= | -1.7581 | deg
|  |  |  | @ Cl=0.1, Cd= | 0.010113
|  |  |  | @ Cl=0.4, Cd= | 0.0071753
|  |  |  | @ Cl=0.6, Cd= | 0.0070036
alpha (deg) | Cl | Cd | Cm | Cl/Cd
-20 | -0.952 | 0.16235 | 0.008 | -5.862
-19.5 | -0.963 | 0.15465 | 0.008 | -6.229
-19 | -0.973 | 0.1473 | 0.008 | -6.607
-18.5 | -0.98 | 0.14002 | 0.008 | -7.001
-18 | -0.986 | 0.13293 | 0.008 | -7.415
-17.5 | -0.989 | 0.12601 | 0.008 | -7.85
-17 | -0.991 | 0.1193 | 0.009 | -8.306
-16.5 | -0.99 | 0.11285 | 0.009 | -8.777
-16 | -0.988 | 0.1067 | 0.009 | -9.258
-15.5 | -0.983 | 0.10092 | 0.009 | -9.741
-15 | -0.976 | 0.09512 | 0.009 | -10.261
-14.5 | -0.967 | 0.0894 | 0.009 | -10.813
-14 | -0.955 | 0.08392 | 0.009 | -11.378
-13.5 | -0.941 | 0.07862 | 0.009 | -11.965
-13 | -0.924 | 0.07341 | 0.009 | -12.59
-12.5 | -0.906 | 0.06805 | 0.009 | -13.311
-12 | -0.886 | 0.06251 | 0.009 | -14.168
-11.5 | -0.865 | 0.05631 | 0.009 | -15.364
-11 | -0.97 | 0.01634 | 0.012 | -59.388
-10.5 | -0.949 | 0.01444 | 0.013 | -65.723
-10 | -0.912 | 0.01376 | 0.012 | -66.254
-9.5 | -0.87 | 0.01335 | 0.012 | -65.164
-9 | -0.825 | 0.01294 | 0.012 | -63.76
-8.5 | -0.778 | 0.01084 | 0.012 | -71.733
-8 | -0.728 | 0.01054 | 0.012 | -69.1
-7.5 | -0.677 | 0.01091 | 0.011 | -62.023
-7 | -0.624 | 0.01063 | 0.011 | -58.672
-6.5 | -0.568 | 0.01106 | 0.011 | -51.387
-6 | -0.512 | 0.01085 | 0.011 | -47.201
-5.5 | -0.455 | 0.01056 | 0.01 | -43.058
-5 | -0.396 | 0.01035 | 0.01 | -38.27
-4.5 | -0.337 | 0.01087 | 0.01 | -30.979
-4 | -0.276 | 0.01062 | 0.009 | -26.021
-3.5 | -0.215 | 0.01049 | 0.009 | -20.537
-3 | -0.154 | 0.01036 | 0.009 | -14.866
-2.5 | -0.092 | 0.01027 | 0.009 | -8.974
-2 | -0.03 | 0.01076 | 0.008 | -2.786
-1.5 | 0.032 | 0.01022 | 0.008 | 3.179
-1 | 0.095 | 0.01012 | 0.007 | 9.406
-0.5 | 0.158 | 0.01003 | 0.007 | 15.733
0 | 0.22 | 0.00996 | 0.007 | 22.105
0.5 | 0.283 | 0.00952 | 0.006 | 29.678
1 | 0.345 | 0.00706 | 0.006 | 48.825
1.5 | 0.407 | 0.00719 | 0.006 | 56.627
2 | 0.469 | 0.00695 | 0.005 | 67.453
2.5 | 0.531 | 0.00713 | 0.005 | 74.428
3 | 0.592 | 0.00698 | 0.004 | 84.88
3.5 | 0.653 | 0.00716 | 0.004 | 91.301
4 | 0.714 | 0.00724 | 0.003 | 98.625
4.5 | 0.775 | 0.00794 | 0.003 | 97.579
5 | 0.835 | 0.00821 | 0.003 | 101.717
5.5 | 0.894 | 0.00865 | 0.002 | 103.422
6 | 0.953 | 0.00895 | 0.002 | 106.502
6.5 | 1.011 | 0.0093 | 0.001 | 108.763
7 | 1.068 | 0.00969 | 0.001 | 110.282
7.5 | 1.124 | 0.01013 | 0 | 111.021
8 | 1.179 | 0.01066 | 0 | 110.616
8.5 | 1.232 | 0.01126 | -0.001 | 109.424
9 | 1.284 | 0.01198 | -0.001 | 107.195
9.5 | 1.334 | 0.01284 | -0.002 | 103.872
10 | 1.382 | 0.01382 | -0.002 | 100.002
10.5 | 1.428 | 0.01502 | -0.003 | 95.103
11 | 1.472 | 0.01642 | -0.003 | 89.64
11.5 | 1.513 | 0.01803 | -0.004 | 83.932
12 | 1.552 | 0.01988 | -0.004 | 78.07
12.5 | 1.588 | 0.02216 | -0.005 | 71.685
13 | 1.622 | 0.02483 | -0.005 | 65.33
13.5 | 1.653 | 0.0277 | -0.006 | 59.657
14 | 1.681 | 0.03096 | -0.006 | 54.287
14.5 | 1.705 | 0.03482 | -0.007 | 48.98
15 | 1.727 | 0.03921 | -0.007 | 44.038
15.5 | 1.746 | 0.04393 | -0.007 | 39.747
16 | 1.763 | 0.04863 | -0.008 | 36.26
16.5 | 1.777 | 0.05344 | -0.008 | 33.252
17 | 1.788 | 0.05842 | -0.009 | 30.602
17.5 | 1.797 | 0.06324 | -0.009 | 28.409
18 | 1.803 | 0.06811 | -0.01 | 26.463
18.5 | 1.806 | 0.07296 | -0.01 | 24.75
19 | 1.806 | 0.07809 | -0.011 | 23.126
19.5 | 1.802 | 0.0832 | -0.011 | 21.66
20 | 1.794 | 0.08852 | -0.012 | 20.269

## 52. Re 2M Mach 0.10 (2)
BIGFOIL.COM POLAR EXPORT
NACA35116.5
NACA35116.5 |  |  |  | Cl Max: | 1.6219 | at alpha= | 13 | deg
XFOIL ncrit=9 |  |  |  | L/D Max: | 126.331 | at alpha= | 9 | deg
Re: | 2000000 |  |  | Cd Min: | 0.06476 | at alpha= | 18 | deg
Mach: | 0.1 |  |  | Cl=0 at alpha= | -2.5408 | deg
|  |  |  | @ Cl=0.1, Cd= | 0.0084202
|  |  |  | @ Cl=0.4, Cd= | 0.0059831
|  |  |  | @ Cl=0.6, Cd= | 0.0065022
alpha (deg) | Cl | Cd | Cm | Cl/Cd
-20 | -1.3795 | 0.04592 | -0.0764 | -30.0414
-19.5 | -1.4029 | 0.0388 | -0.0771 | -36.1572
-19 | -1.4063 | 0.03441 | -0.0755 | -40.8689
-18.5 | -1.4016 | 0.03106 | -0.0728 | -45.1256
-18 | -1.3891 | 0.02852 | -0.0696 | -48.7062
-17.5 | -1.3717 | 0.02642 | -0.066 | -51.919
-17 | -1.3503 | 0.02467 | -0.0623 | -54.7345
-16.5 | -1.3253 | 0.02318 | -0.0585 | -57.1743
-16 | -1.3085 | 0.0213 | -0.0534 | -61.4319
-15.5 | -1.2815 | 0.01998 | -0.0491 | -64.1391
-15 | -1.2507 | 0.01892 | -0.045 | -66.1047
-14.5 | -1.2179 | 0.01804 | -0.041 | -67.5111
-14 | -1.1856 | 0.01724 | -0.0366 | -68.7703
-13.5 | -1.1493 | 0.01653 | -0.0327 | -69.5281
-13 | -1.0765 | 0.01534 | -0.0365 | -70.176
-12.5 | -0.919 | 0.0139 | -0.0578 | -66.1151
-12 | -0.8888 | 0.01364 | -0.0524 | -65.1613
-11.5 | -0.8513 | 0.01331 | -0.0483 | -63.9594
-11 | -0.8129 | 0.01277 | -0.0446 | -63.657
-10.5 | -0.7716 | 0.01234 | -0.0413 | -62.5284
-10 | -0.7285 | 0.01202 | -0.0384 | -60.6073
-9.5 | -0.6844 | 0.01174 | -0.0355 | -58.2964
-9 | -0.6408 | 0.01131 | -0.0326 | -56.6578
-8.5 | -0.5952 | 0.01103 | -0.0301 | -53.9619
-8 | -0.5473 | 0.0108 | -0.028 | -50.6759
-7.5 | -0.4996 | 0.01044 | -0.0258 | -47.8544
-7 | -0.4504 | 0.0102 | -0.024 | -44.1569
-6.5 | -0.4016 | 0.00994 | -0.022 | -40.4024
-6 | -0.3517 | 0.00973 | -0.0203 | -36.1459
-5.5 | -0.3017 | 0.0095 | -0.0186 | -31.7579
-5 | -0.2514 | 0.00934 | -0.017 | -26.9165
-4.5 | -0.2007 | 0.00913 | -0.0154 | -21.9825
-4 | -0.1498 | 0.00899 | -0.0139 | -16.663
-3.5 | -0.0984 | 0.00884 | -0.0125 | -11.1312
-3 | -0.0473 | 0.0087 | -0.011 | -5.4368
-2.5 | 0.0042 | 0.00859 | -0.0096 | 0.48894
-2 | 0.0562 | 0.00848 | -0.0084 | 6.6274
-1.5 | 0.1075 | 0.00841 | -0.007 | 12.7824
-1 | 0.1601 | 0.00831 | -0.0059 | 19.2659
-0.5 | 0.2115 | 0.00827 | -0.0046 | 25.5744
0 | 0.2634 | 0.00817 | -0.0034 | 32.2399
0.5 | 0.3144 | 0.00808 | -0.0021 | 38.9109
1 | 0.3608 | 0.00783 | 0.0001 | 46.0792
1.5 | 0.3602 | 0.00615 | 0.0119 | 58.5691
2 | 0.3977 | 0.00598 | 0.0164 | 66.505
2.5 | 0.4491 | 0.00605 | 0.0178 | 74.2314
3 | 0.5039 | 0.00617 | 0.0184 | 81.6694
3.5 | 0.5571 | 0.00637 | 0.0193 | 87.4568
4 | 0.622 | 0.00657 | 0.0175 | 94.6728
4.5 | 0.6828 | 0.00687 | 0.0166 | 99.3886
5 | 0.7539 | 0.00716 | 0.0135 | 105.2933
5.5 | 0.8014 | 0.00742 | 0.0153 | 108.0054
6 | 0.8698 | 0.00766 | 0.0126 | 113.5509
6.5 | 0.9362 | 0.008 | 0.0101 | 117.025
7 | 1.0015 | 0.00828 | 0.0079 | 120.9541
7.5 | 1.0635 | 0.00867 | 0.0063 | 122.6644
8 | 1.1241 | 0.00897 | 0.0051 | 125.3177
8.5 | 1.1656 | 0.00941 | 0.0077 | 123.8682
9 | 1.2292 | 0.00973 | 0.0057 | 126.3309
9.5 | 1.2907 | 0.01022 | 0.0038 | 126.2916
10 | 1.3498 | 0.01074 | 0.0024 | 125.6797
10.5 | 1.4065 | 0.01125 | 0.0014 | 125.0222
11 | 1.4526 | 0.01184 | 0.0025 | 122.6858
11.5 | 1.4971 | 0.01252 | 0.0035 | 119.5767
12 | 1.5472 | 0.01331 | 0.0029 | 116.2434
13 | 1.6219 | 0.01548 | 0.0053 | 104.7739
13.5 | 1.6205 | 0.017 | 0.0129 | 95.3235
14 | 1.62 | 0.01912 | 0.0189 | 84.728
14.5 | 1.6186 | 0.02198 | 0.0234 | 73.6397
15 | 1.612 | 0.02583 | 0.0269 | 62.4081
15.5 | 1.6035 | 0.03038 | 0.0293 | 52.7814
16 | 1.5907 | 0.03571 | 0.0309 | 44.5449
16.5 | 1.5708 | 0.04202 | 0.032 | 37.3822
17 | 1.5439 | 0.04941 | 0.0324 | 31.2467
17.5 | 1.5165 | 0.05718 | 0.0321 | 26.5215
18 | 1.4941 | 0.06476 | 0.0315 | 23.0713

## 53. Re 2M Mach 0.25 (1)
BIGFOIL.COM POLAR EXPORT
NACA35116.5
NACA35116.5 |  |  |  | Cl Max: | 1.738 | at alpha= | 16.5 | deg
JavaFoil+Calcfoil stall+Eppler ext transition |  |  |  | L/D Max: | 106.731 | at alpha= | 7 | deg
Re: | 2000000 |  |  | Cd Min: | 0.00699 | at alpha= | 2.5 | deg
Mach: | 0.25 |  |  | Cl=0 at alpha= | -1.7578 | deg
|  |  |  | @ Cl=0.1, Cd= | 0.010298
|  |  |  | @ Cl=0.4, Cd= | 0.0070903
|  |  |  | @ Cl=0.6, Cd= | 0.0071471
alpha (deg) | Cl | Cd | Cm | Cl/Cd
-19 | -0.663 | 0.17461 | 0.008 | -3.795
-18.5 | -0.698 | 0.16361 | 0.008 | -4.269
-18 | -0.732 | 0.15378 | 0.008 | -4.757
-17.5 | -0.762 | 0.14501 | 0.008 | -5.252
-17 | -0.788 | 0.13614 | 0.008 | -5.791
-16.5 | -0.812 | 0.12777 | 0.008 | -6.352
-16 | -0.831 | 0.11997 | 0.008 | -6.93
-15.5 | -0.847 | 0.11254 | 0.008 | -7.53
-15 | -0.859 | 0.10564 | 0.008 | -8.136
-14.5 | -0.868 | 0.09912 | 0.008 | -8.752
-14 | -0.872 | 0.09278 | 0.008 | -9.394
-13.5 | -0.872 | 0.08693 | 0.008 | -10.026
-13 | -0.867 | 0.08122 | 0.009 | -10.68
-12.5 | -0.859 | 0.07577 | 0.009 | -11.343
-12 | -0.848 | 0.0704 | 0.009 | -12.042
-11.5 | -0.832 | 0.06511 | 0.009 | -12.786
-11 | -0.813 | 0.0598 | 0.009 | -13.599
-10.5 | -0.792 | 0.054 | 0.009 | -14.668
-10 | -0.772 | 0.04627 | 0.009 | -16.692
-9.5 | -0.868 | 0.01396 | 0.012 | -62.217
-9 | -0.829 | 0.01334 | 0.012 | -62.148
-8.5 | -0.785 | 0.01279 | 0.012 | -61.385
-8 | -0.738 | 0.01238 | 0.012 | -59.616
-7.5 | -0.688 | 0.01063 | 0.012 | -64.706
-7 | -0.635 | 0.01102 | 0.011 | -57.614
-6.5 | -0.58 | 0.0107 | 0.011 | -54.171
-6 | -0.523 | 0.01111 | 0.011 | -47.078
-5.5 | -0.465 | 0.01081 | 0.011 | -43.008
-5 | -0.405 | 0.01065 | 0.01 | -38.087
-4.5 | -0.345 | 0.0104 | 0.01 | -33.167
-4 | -0.283 | 0.01091 | 0.01 | -25.976
-3.5 | -0.221 | 0.01076 | 0.009 | -20.547
-3 | -0.158 | 0.01053 | 0.009 | -15.014
-2.5 | -0.095 | 0.01043 | 0.009 | -9.076
-2 | -0.031 | 0.00991 | 0.008 | -3.105
-1.5 | 0.033 | 0.0104 | 0.008 | 3.21
-1 | 0.098 | 0.0103 | 0.008 | 9.487
-0.5 | 0.162 | 0.01023 | 0.007 | 15.839
0 | 0.226 | 0.00982 | 0.007 | 23.041
0.5 | 0.29 | 0.0097 | 0.007 | 29.909
1 | 0.354 | 0.00727 | 0.006 | 48.704
1.5 | 0.418 | 0.00702 | 0.006 | 59.49
2 | 0.481 | 0.00716 | 0.005 | 67.243
2.5 | 0.545 | 0.00699 | 0.005 | 77.865
3 | 0.608 | 0.00717 | 0.004 | 84.787
3.5 | 0.67 | 0.00775 | 0.004 | 86.55
4 | 0.733 | 0.00797 | 0.004 | 91.911
4.5 | 0.794 | 0.00823 | 0.003 | 96.53
5 | 0.856 | 0.00851 | 0.003 | 100.499
5.5 | 0.916 | 0.00885 | 0.002 | 103.566
6 | 0.976 | 0.0092 | 0.002 | 106.044
6.5 | 1.034 | 0.00976 | 0.001 | 105.955
7 | 1.092 | 0.01023 | 0.001 | 106.731
7.5 | 1.148 | 0.01078 | 0 | 106.491
8 | 1.202 | 0.0114 | 0 | 105.434
8.5 | 1.255 | 0.01219 | -0.001 | 103.019
9 | 1.307 | 0.01307 | -0.001 | 99.947
9.5 | 1.356 | 0.01415 | -0.002 | 95.851
10 | 1.404 | 0.01542 | -0.002 | 91.027
10.5 | 1.449 | 0.0169 | -0.003 | 85.713
11 | 1.492 | 0.0186 | -0.003 | 80.184
11.5 | 1.531 | 0.02062 | -0.004 | 74.261
12 | 1.568 | 0.02291 | -0.004 | 68.435
12.5 | 1.602 | 0.02558 | -0.005 | 62.618
13 | 1.632 | 0.02863 | -0.005 | 57.011
13.5 | 1.659 | 0.03243 | -0.006 | 51.147
14 | 1.682 | 0.03653 | -0.006 | 46.049
14.5 | 1.7 | 0.04138 | -0.007 | 41.09
15 | 1.715 | 0.04661 | -0.007 | 36.794
15.5 | 1.727 | 0.05193 | -0.008 | 33.253
16 | 1.735 | 0.05759 | -0.008 | 30.124
16.5 | 1.738 | 0.06303 | -0.008 | 27.573
17 | 1.736 | 0.06837 | -0.009 | 25.399
17.5 | 1.731 | 0.0738 | -0.009 | 23.45
18 | 1.72 | 0.07955 | -0.01 | 21.623
18.5 | 1.705 | 0.08538 | -0.01 | 19.964
19 | 1.684 | 0.09154 | -0.011 | 18.399
19.5 | 1.656 | 0.09812 | -0.011 | 16.881
20 | 1.622 | 0.10492 | -0.012 | 15.46

## 54. Re 2M Mach 0.25 (2)
BIGFOIL.COM POLAR EXPORT
NACA35116.5
NACA35116.5 |  |  |  | Cl Max: | 1.6142 | at alpha= | 12.5 | deg
XFOIL ncrit=9 |  |  |  | L/D Max: | 122.374 | at alpha= | 9.5 | deg
Re: | 2000000 |  |  | Cd Min: | 0.20683 | at alpha= | -20 | deg
Mach: | 0.25 |  |  | Cl=0 at alpha= | -2.6008 | deg
|  |  |  | @ Cl=0.1, Cd= | 0.0085448
|  |  |  | @ Cl=0.4, Cd= | 0.0062252
|  |  |  | @ Cl=0.6, Cd= | 0.0066016
alpha (deg) | Cl | Cd | Cm | Cl/Cd
-20 | -0.5619 | 0.20683 | 0.0218 | -2.7167
-19.5 | -0.5397 | 0.20289 | 0.0189 | -2.6601
-19 | -0.5203 | 0.19773 | 0.0158 | -2.6314
-17.5 | -0.776 | 0.11377 | -0.0295 | -6.8208
-17 | -1.1671 | 0.04578 | -0.0812 | -25.4937
-16.5 | -1.2119 | 0.03676 | -0.0821 | -32.9679
-16 | -1.2258 | 0.03172 | -0.0787 | -38.6444
-15.5 | -1.223 | 0.02828 | -0.0741 | -43.2461
-15 | -1.215 | 0.02546 | -0.0685 | -47.7219
-14.5 | -1.2068 | 0.02286 | -0.062 | -52.7909
-14 | -1.1864 | 0.021 | -0.0559 | -56.4952
-13.5 | -1.1589 | 0.01964 | -0.0501 | -59.0071
-13 | -1.0945 | 0.01808 | -0.051 | -60.5365
-12.5 | -0.934 | 0.01595 | -0.0707 | -58.558
-12 | -0.909 | 0.01521 | -0.0637 | -59.7633
-11.5 | -0.872 | 0.01461 | -0.0587 | -59.6851
-11 | -0.8308 | 0.01403 | -0.0544 | -59.216
-10.5 | -0.788 | 0.01352 | -0.0504 | -58.284
-10 | -0.7448 | 0.01283 | -0.0466 | -58.0514
-9.5 | -0.6988 | 0.01237 | -0.0433 | -56.4915
-9 | -0.6518 | 0.01198 | -0.04 | -54.4073
-8.5 | -0.6048 | 0.0115 | -0.0369 | -52.5913
-8 | -0.5568 | 0.01117 | -0.0339 | -49.8478
-7.5 | -0.5076 | 0.01091 | -0.0312 | -46.5261
-7 | -0.4578 | 0.01051 | -0.0287 | -43.5585
-6.5 | -0.4063 | 0.01024 | -0.0265 | -39.6777
-6 | -0.3555 | 0.00996 | -0.0242 | -35.6928
-5.5 | -0.3034 | 0.00974 | -0.0223 | -31.1499
-5 | -0.2521 | 0.00949 | -0.0201 | -26.5648
-4.5 | -0.1995 | 0.00931 | -0.0183 | -21.4286
-4 | -0.1477 | 0.00914 | -0.0164 | -16.1597
-3.5 | -0.095 | 0.00895 | -0.0146 | -10.6145
-3 | -0.0428 | 0.00884 | -0.0129 | -4.8416
-2.5 | 0.0108 | 0.0087 | -0.0114 | 1.2414
-2 | 0.0634 | 0.00862 | -0.0097 | 7.355
-1.5 | 0.1169 | 0.00851 | -0.0083 | 13.7368
-1 | 0.1699 | 0.00843 | -0.0068 | 20.1542
-0.5 | 0.2231 | 0.00837 | -0.0053 | 26.6547
0 | 0.2764 | 0.00829 | -0.004 | 33.3414
0.5 | 0.3282 | 0.00825 | -0.0023 | 39.7818
1 | 0.3791 | 0.00806 | -0.0005 | 47.0347
1.5 | 0.3789 | 0.0064 | 0.0115 | 59.2031
2 | 0.4115 | 0.00613 | 0.0175 | 67.1289
2.5 | 0.4645 | 0.00617 | 0.019 | 75.2836
3 | 0.5176 | 0.00636 | 0.0205 | 81.3836
3.5 | 0.5763 | 0.0065 | 0.0208 | 88.6615
4 | 0.6416 | 0.00678 | 0.0195 | 94.6313
4.5 | 0.7036 | 0.00702 | 0.0189 | 100.2279
5 | 0.7781 | 0.00741 | 0.0156 | 105.0067
5.5 | 0.8277 | 0.00765 | 0.0177 | 108.1961
6 | 0.8985 | 0.00797 | 0.015 | 112.7353
6.5 | 0.9681 | 0.00829 | 0.0126 | 116.7793
7 | 1.0348 | 0.00867 | 0.0108 | 119.3541
7.5 | 1.0999 | 0.00904 | 0.0094 | 121.6704
8 | 1.1595 | 0.0095 | 0.009 | 122.0526
8.5 | 1.2076 | 0.00988 | 0.0111 | 122.2267
9 | 1.2717 | 0.01043 | 0.0095 | 121.9271
9.5 | 1.3351 | 0.01091 | 0.0082 | 122.374
10 | 1.3914 | 0.01147 | 0.0082 | 121.3078
10.5 | 1.4384 | 0.01217 | 0.0097 | 118.1923
11 | 1.487 | 0.01294 | 0.0107 | 114.915
11.5 | 1.5402 | 0.01386 | 0.0102 | 111.1255
12 | 1.5866 | 0.01508 | 0.0104 | 105.2122
12.5 | 1.6142 | 0.01668 | 0.0131 | 96.7746
13 | 1.609 | 0.01893 | 0.0203 | 84.9974
13.5 | 1.6021 | 0.0221 | 0.0258 | 72.4932
14 | 1.5967 | 0.02597 | 0.0296 | 61.4825
14.5 | 1.5866 | 0.03071 | 0.0324 | 51.664
15 | 1.5675 | 0.03656 | 0.0345 | 42.8747
15.5 | 1.54 | 0.04352 | 0.0358 | 35.386
16 | 1.5125 | 0.05092 | 0.0363 | 29.7035
16.5 | 1.488 | 0.05837 | 0.0363 | 25.4925
17 | 1.4542 | 0.0671 | 0.0355 | 21.6721
17.5 | 1.4281 | 0.07529 | 0.0344 | 18.968

## 55. Re 2M Mach 0.50 (1)
BIGFOIL.COM POLAR EXPORT
NACA35116.5
NACA35116.5 |  |  |  | Cl Max: | 1.547 | at alpha= | 12 | deg
JavaFoil+Calcfoil stall+Eppler ext transition |  |  |  | L/D Max: | 90.651 | at alpha= | 5.5 | deg
Re: | 2000000 |  |  | Cd Min: | 0.00765 | at alpha= | 1.5 | deg
Mach: | 0.5 |  |  | Cl=0 at alpha= | -1.7606 | deg
|  |  |  | @ Cl=0.1, Cd= | 0.0098063
|  |  |  | @ Cl=0.4, Cd= | 0.0095883
|  |  |  | @ Cl=0.6, Cd= | 0.0081046
alpha (deg) | Cl | Cd | Cm | Cl/Cd
-20 | -1.016 | 0.17857 | 0.01 | -5.688
-19.5 | -0.987 | 0.17764 | 0.009 | -5.558
-19 | -0.961 | 0.17301 | 0.009 | -5.552
-18.5 | -0.934 | 0.16848 | 0.009 | -5.543
-18 | -0.905 | 0.16023 | 0.009 | -5.65
-17.5 | -0.878 | 0.15603 | 0.009 | -5.629
-17 | -0.851 | 0.15182 | 0.009 | -5.607
-16.5 | -0.823 | 0.14634 | 0.009 | -5.623
-16 | -0.796 | 0.1421 | 0.009 | -5.601
-15.5 | -0.769 | 0.13834 | 0.009 | -5.556
-15 | -0.74 | 0.1352 | 0.009 | -5.476
-14.5 | -0.713 | 0.12763 | 0.009 | -5.586
-14 | -0.686 | 0.12381 | 0.008 | -5.538
-13.5 | -0.657 | 0.12071 | 0.008 | -5.445
-13 | -0.63 | 0.11741 | 0.008 | -5.364
-12.5 | -0.601 | 0.11258 | 0.008 | -5.342
-12 | -0.574 | 0.10937 | 0.008 | -5.247
-11.5 | -0.546 | 0.10265 | 0.007 | -5.315
-11 | -0.518 | 0.09973 | 0.007 | -5.194
-10.5 | -0.49 | 0.08767 | 0.007 | -5.587
-10 | -0.462 | 0.07303 | 0.007 | -6.329
-9.5 | -0.434 | 0.07273 | 0.007 | -5.968
-9 | -0.406 | 0.0729 | 0.006 | -5.568
-8.5 | -0.378 | 0.06762 | 0.006 | -5.592
-8 | -0.52 | 0.05626 | 0.008 | -9.236
-7.5 | -0.545 | 0.0487 | 0.008 | -11.182
-7 | -0.534 | 0.04235 | 0.009 | -12.601
-6.5 | -0.603 | 0.01338 | 0.012 | -45.079
-6 | -0.556 | 0.0124 | 0.012 | -44.85
-5.5 | -0.501 | 0.0105 | 0.012 | -47.726
-5 | -0.442 | 0.01078 | 0.012 | -40.945
-4.5 | -0.378 | 0.01046 | 0.011 | -36.153
-4 | -0.312 | 0.01026 | 0.011 | -30.428
-3.5 | -0.244 | 0.01069 | 0.011 | -22.87
-3 | -0.175 | 0.01013 | 0.01 | -17.302
-2.5 | -0.105 | 0.00995 | 0.01 | -10.573
-2 | -0.034 | 0.0098 | 0.009 | -3.494
-1.5 | 0.037 | 0.00943 | 0.009 | 3.942
-1 | 0.109 | 0.00986 | 0.009 | 11.061
-0.5 | 0.181 | 0.00981 | 0.008 | 18.414
0 | 0.252 | 0.00948 | 0.008 | 26.579
0.5 | 0.323 | 0.00915 | 0.007 | 35.296
1 | 0.394 | 0.00977 | 0.007 | 40.321
1.5 | 0.464 | 0.00765 | 0.006 | 60.72
2 | 0.534 | 0.00785 | 0.006 | 68.047
2.5 | 0.604 | 0.00812 | 0.005 | 74.365
3 | 0.673 | 0.00842 | 0.005 | 79.871
3.5 | 0.741 | 0.00894 | 0.004 | 82.805
4 | 0.807 | 0.00936 | 0.004 | 86.288
4.5 | 0.873 | 0.00982 | 0.003 | 88.889
5 | 0.937 | 0.01038 | 0.003 | 90.299
5.5 | 1 | 0.01103 | 0.002 | 90.651
6 | 1.06 | 0.01182 | 0.002 | 89.715
6.5 | 1.119 | 0.01278 | 0.001 | 87.594
7 | 1.176 | 0.01391 | 0.001 | 84.555
7.5 | 1.231 | 0.01528 | 0 | 80.557
8 | 1.284 | 0.01689 | 0 | 76.012
8.5 | 1.334 | 0.01876 | -0.001 | 71.136
9 | 1.382 | 0.02097 | -0.001 | 65.93
9.5 | 1.427 | 0.02355 | -0.002 | 60.593
10 | 1.468 | 0.02656 | -0.002 | 55.264
10.5 | 1.502 | 0.03012 | -0.003 | 49.886
11 | 1.529 | 0.03435 | -0.003 | 44.515
11.5 | 1.545 | 0.03944 | -0.004 | 39.174
12 | 1.547 | 0.04603 | -0.004 | 33.604
12.5 | 1.526 | 0.05498 | -0.005 | 27.749
13 | 1.467 | 0.06742 | -0.005 | 21.767
13.5 | 1.302 | 0.08325 | -0.006 | 15.641
14 | 0.954 | 0.10076 | -0.006 | 9.464
14.5 | 0.977 | 0.10918 | -0.007 | 8.948
15 | 0.981 | 0.12805 | -0.007 | 7.662
15.5 | 0.97 | 0.1423 | -0.005 | 6.817
16 | 1.001 | 0.14837 | -0.006 | 6.747
16.5 | 1.047 | 0.15505 | -0.007 | 6.751
17 | 1.06 | 0.1589 | -0.007 | 6.672

## 56. Re 2M Mach 0.50 (2)
BIGFOIL.COM POLAR EXPORT
NACA35116.5
NACA35116.5 |  |  |  | Cl Max: | 1.53 | at alpha= | 10.5 | deg
XFOIL ncrit=9 |  |  |  | L/D Max: | 106.478 | at alpha= | 6.5 | deg
Re: | 2000000 |  |  | Cd Min: | 0.11919 | at alpha= | -13.5 | deg
Mach: | 0.5 |  |  | Cl=0 at alpha= | -2.8943 | deg
|  |  |  | @ Cl=0.1, Cd= | 0.0091647
|  |  |  | @ Cl=0.4, Cd= | 0.0088662
|  |  |  | @ Cl=0.6, Cd= | 0.007123
alpha (deg) | Cl | Cd | Cm | Cl/Cd
-13.5 | -0.2266 | 0.11919 | -0.061 | -1.9012
-13 | -0.2374 | 0.10803 | -0.0664 | -2.1975
-12.5 | -0.2213 | 0.10208 | -0.0692 | -2.1679
-12 | -0.2265 | 0.09301 | -0.0737 | -2.4352
-11.5 | -0.2868 | 0.07717 | -0.0829 | -3.7165
-11 | -0.3009 | 0.06842 | -0.0878 | -4.3978
-10.5 | -0.3547 | 0.05474 | -0.0983 | -6.4797
-10 | -0.4057 | 0.04496 | -0.1024 | -9.0236
-9.5 | -0.4764 | 0.03698 | -0.0967 | -12.8826
-9 | -0.5605 | 0.02866 | -0.0837 | -19.5569
-8.5 | -0.6118 | 0.02069 | -0.0709 | -29.5698
-8 | -0.5934 | 0.01705 | -0.0625 | -34.8035
-7.5 | -0.5438 | 0.01432 | -0.0575 | -37.9749
-7 | -0.483 | 0.01289 | -0.0534 | -37.4709
-6.5 | -0.4212 | 0.01202 | -0.0495 | -35.0416
-6 | -0.3597 | 0.01129 | -0.0457 | -31.8601
-5.5 | -0.2994 | 0.01084 | -0.0419 | -27.6199
-5 | -0.2404 | 0.01037 | -0.0381 | -23.1823
-4.5 | -0.1827 | 0.01009 | -0.0342 | -18.107
-4 | -0.1264 | 0.0098 | -0.0303 | -12.898
-3.5 | -0.0702 | 0.00958 | -0.0265 | -7.3278
-3 | -0.0123 | 0.00942 | -0.0232 | -1.3057
-2.5 | 0.0459 | 0.00925 | -0.0201 | 4.9622
-2 | 0.103 | 0.00916 | -0.0169 | 11.2445
-1.5 | 0.1621 | 0.00903 | -0.0142 | 17.9513
-1 | 0.2199 | 0.00899 | -0.0114 | 24.4605
-0.5 | 0.2785 | 0.00891 | -0.0088 | 31.257
0 | 0.3365 | 0.00888 | -0.0061 | 37.8941
0.5 | 0.3945 | 0.00887 | -0.0035 | 44.4758
1 | 0.4518 | 0.00883 | -0.0007 | 51.1665
1.5 | 0.5024 | 0.00869 | 0.0032 | 57.8136
2 | 0.4824 | 0.00695 | 0.0209 | 69.4101
2.5 | 0.5239 | 0.00688 | 0.0272 | 76.1483
3 | 0.5837 | 0.00706 | 0.0297 | 82.6771
3.5 | 0.651 | 0.00732 | 0.0306 | 88.9344
4 | 0.7197 | 0.00768 | 0.0311 | 93.7109
4.5 | 0.7886 | 0.00803 | 0.0318 | 98.2067
5 | 0.881 | 0.00865 | 0.0277 | 101.8497
5.5 | 0.9398 | 0.00906 | 0.0304 | 103.7307
6 | 1.0173 | 0.00965 | 0.0293 | 105.4197
6.5 | 1.0914 | 0.01025 | 0.029 | 106.478
7 | 1.1566 | 0.01095 | 0.0302 | 105.6256
7.5 | 1.2144 | 0.01175 | 0.0326 | 103.3532
8 | 1.2854 | 0.01274 | 0.0322 | 100.8948
9 | 1.3962 | 0.01583 | 0.0348 | 88.1996
9.5 | 1.4522 | 0.01831 | 0.0336 | 79.3119
10 | 1.4966 | 0.02174 | 0.0324 | 68.8408
10.5 | 1.53 | 0.02599 | 0.0313 | 58.8688
11 | 1.5126 | 0.03149 | 0.0351 | 48.0343
11.5 | 1.4883 | 0.03708 | 0.0395 | 40.1375
12 | 1.4538 | 0.04369 | 0.0428 | 33.2753
12.5 | 1.4196 | 0.05077 | 0.045 | 27.9614
13 | 1.3944 | 0.05768 | 0.0463 | 24.1748
13.5 | 1.3635 | 0.0654 | 0.0467 | 20.8486
14 | 1.3356 | 0.07327 | 0.0465 | 18.2285
14.5 | 1.3164 | 0.08069 | 0.046 | 16.3143
15 | 1.2926 | 0.08884 | 0.0448 | 14.5498
15.5 | 1.2704 | 0.09713 | 0.0431 | 13.0794

## 57. Re 3M Mach 0.00 (1)
BIGFOIL.COM POLAR EXPORT
NACA35116.5
NACA35116.5 |  |  |  | Cl Max: | 1.827 | at alpha= | 19 | deg
JavaFoil+Calcfoil stall+Eppler ext transition |  |  |  | L/D Max: | 119.048 | at alpha= | 7.5 | deg
Re: | 3000000 |  |  | Cd Min: | 0.00675 | at alpha= | 1.5 | deg
Mach: | 0 |  |  | Cl=0 at alpha= | -1.7581 | deg
|  |  |  | @ Cl=0.1, Cd= | 0.0098313
|  |  |  | @ Cl=0.4, Cd= | 0.006775
|  |  |  | @ Cl=0.6, Cd= | 0.0070712
alpha (deg) | Cl | Cd | Cm | Cl/Cd
-17 | -1.018 | 0.11187 | 0.009 | -9.101
-16.5 | -1.015 | 0.10579 | 0.009 | -9.597
-16 | -1.01 | 0.10005 | 0.009 | -10.099
-15.5 | -1.004 | 0.09417 | 0.009 | -10.658
-15 | -0.995 | 0.08855 | 0.009 | -11.234
-14.5 | -0.984 | 0.0829 | 0.009 | -11.868
-14 | -0.971 | 0.07759 | 0.009 | -12.51
-13.5 | -0.956 | 0.07198 | 0.009 | -13.281
-13 | -0.94 | 0.06607 | 0.009 | -14.225
-12.5 | -0.924 | 0.05929 | 0.01 | -15.576
-12 | -1.032 | 0.01713 | 0.013 | -60.278
-11.5 | -1.022 | 0.01449 | 0.013 | -70.518
-11 | -0.99 | 0.01364 | 0.013 | -72.594
-10.5 | -0.953 | 0.01313 | 0.013 | -72.583
-10 | -0.913 | 0.01272 | 0.012 | -71.763
-9.5 | -0.87 | 0.01233 | 0.012 | -70.546
-9 | -0.824 | 0.01061 | 0.012 | -77.7
-8.5 | -0.776 | 0.01096 | 0.012 | -70.868
-8 | -0.727 | 0.01071 | 0.012 | -67.849
-7.5 | -0.675 | 0.0111 | 0.011 | -60.797
-7 | -0.622 | 0.0108 | 0.011 | -57.549
-6.5 | -0.567 | 0.01057 | 0.011 | -53.613
-6 | -0.51 | 0.01072 | 0.011 | -47.596
-5.5 | -0.453 | 0.01048 | 0.01 | -43.228
-5 | -0.394 | 0.01025 | 0.01 | -38.471
-4.5 | -0.335 | 0.0101 | 0.01 | -33.185
-4 | -0.275 | 0.00993 | 0.009 | -27.715
-3.5 | -0.214 | 0.0104 | 0.009 | -20.621
-3 | -0.153 | 0.01025 | 0.009 | -14.961
-2.5 | -0.092 | 0.01016 | 0.008 | -9.034
-2 | -0.03 | 0.00996 | 0.008 | -2.994
-1.5 | 0.032 | 0.00989 | 0.008 | 3.271
-1 | 0.095 | 0.00982 | 0.007 | 9.648
-0.5 | 0.157 | 0.00996 | 0.007 | 15.763
0 | 0.219 | 0.00983 | 0.007 | 22.3
0.5 | 0.281 | 0.00975 | 0.006 | 28.862
1 | 0.343 | 0.00706 | 0.006 | 48.596
1.5 | 0.405 | 0.00675 | 0.006 | 60.045
2 | 0.467 | 0.00689 | 0.005 | 67.723
2.5 | 0.528 | 0.00704 | 0.005 | 75.084
3 | 0.59 | 0.00704 | 0.004 | 83.703
3.5 | 0.651 | 0.00723 | 0.004 | 89.945
4 | 0.711 | 0.00708 | 0.003 | 100.467
4.5 | 0.772 | 0.00694 | 0.003 | 111.192
5 | 0.832 | 0.00783 | 0.003 | 106.199
5.5 | 0.891 | 0.00808 | 0.002 | 110.311
6 | 0.95 | 0.00836 | 0.002 | 113.61
6.5 | 1.009 | 0.00867 | 0.001 | 116.373
7 | 1.066 | 0.00903 | 0.001 | 118.043
7.5 | 1.122 | 0.00943 | 0 | 119.048
8 | 1.177 | 0.01006 | 0 | 117.018
8.5 | 1.231 | 0.01058 | -0.001 | 116.325
9 | 1.283 | 0.0112 | -0.001 | 114.611
9.5 | 1.334 | 0.01196 | -0.002 | 111.518
10 | 1.382 | 0.01283 | -0.002 | 107.749
10.5 | 1.429 | 0.01389 | -0.003 | 102.886
11 | 1.473 | 0.01515 | -0.003 | 97.214
11.5 | 1.514 | 0.01677 | -0.004 | 90.298
12 | 1.553 | 0.01867 | -0.004 | 83.206
12.5 | 1.59 | 0.02068 | -0.005 | 76.861
13 | 1.624 | 0.02306 | -0.005 | 70.391
13.5 | 1.654 | 0.02588 | -0.006 | 63.926
14 | 1.683 | 0.02914 | -0.006 | 57.75
14.5 | 1.708 | 0.03276 | -0.007 | 52.138
15 | 1.731 | 0.03683 | -0.007 | 46.984
15.5 | 1.752 | 0.04083 | -0.007 | 42.908
16 | 1.771 | 0.04488 | -0.008 | 39.462
16.5 | 1.787 | 0.04899 | -0.008 | 36.479
17 | 1.8 | 0.05319 | -0.009 | 33.847
17.5 | 1.811 | 0.05734 | -0.009 | 31.587
18 | 1.819 | 0.06176 | -0.01 | 29.459
18.5 | 1.825 | 0.06622 | -0.01 | 27.556
19 | 1.827 | 0.07091 | -0.011 | 25.772
19.5 | 1.826 | 0.07564 | -0.011 | 24.145
20 | 1.821 | 0.08058 | -0.012 | 22.602

## 58. Re 3M Mach 0.00 (2)
BIGFOIL.COM POLAR EXPORT
NACA35116.5
NACA35116.5 |  |  |  | Cl Max: | 1.6508 | at alpha= | 14 | deg
XFOIL ncrit=9 |  |  |  | L/D Max: | 140.416 | at alpha= | 8.5 | deg
Re: | 3000000 |  |  | Cd Min: | 0.07321 | at alpha= | 19 | deg
Mach: | 0 |  |  | Cl=0 at alpha= | -2.4867 | deg
|  |  |  | @ Cl=0.1, Cd= | 0.0077544
|  |  |  | @ Cl=0.4, Cd= | 0.0062949
|  |  |  | @ Cl=0.6, Cd= | 0.0057786
alpha (deg) | Cl | Cd | Cm | Cl/Cd
-20 | -1.5496 | 0.02977 | -0.0711 | -52.0524
-19.5 | -1.5339 | 0.02755 | -0.0681 | -55.677
-19 | -1.5158 | 0.02562 | -0.0648 | -59.1647
-18.5 | -1.4996 | 0.02363 | -0.0609 | -63.4617
-18 | -1.4792 | 0.02193 | -0.0569 | -67.451
-17.5 | -1.4528 | 0.0206 | -0.0532 | -70.5243
-17 | -1.4231 | 0.01949 | -0.0497 | -73.0169
-16.5 | -1.3908 | 0.01855 | -0.0462 | -74.9757
-16 | -1.3568 | 0.01769 | -0.0428 | -76.6987
-15.5 | -1.3214 | 0.01696 | -0.0393 | -77.9127
-15 | -1.2864 | 0.01626 | -0.0357 | -79.1144
-14.5 | -1.2536 | 0.0155 | -0.0315 | -80.8774
-14 | -1.2101 | 0.01461 | -0.0294 | -82.8268
-13.5 | -1.0934 | 0.01353 | -0.0424 | -80.813
-13 | -0.9838 | 0.01291 | -0.0539 | -76.2045
-12.5 | -0.9498 | 0.01267 | -0.0494 | -74.9645
-12 | -0.9126 | 0.01216 | -0.0456 | -75.0493
-11.5 | -0.8722 | 0.01177 | -0.0424 | -74.1037
-11 | -0.8305 | 0.01146 | -0.0393 | -72.4695
-10.5 | -0.7871 | 0.01116 | -0.0365 | -70.5287
-10 | -0.744 | 0.01083 | -0.0337 | -68.6981
-9.5 | -0.7003 | 0.01052 | -0.0309 | -66.5684
-9 | -0.6549 | 0.01029 | -0.0284 | -63.6443
-8.5 | -0.6071 | 0.01006 | -0.0264 | -60.3479
-8 | -0.5594 | 0.00976 | -0.0244 | -57.3156
-7.5 | -0.5103 | 0.00954 | -0.0226 | -53.4906
-7 | -0.4609 | 0.0093 | -0.0209 | -49.5591
-6.5 | -0.4113 | 0.00909 | -0.0193 | -45.2475
-6 | -0.3608 | 0.00891 | -0.0178 | -40.4938
-5.5 | -0.3105 | 0.00871 | -0.0162 | -35.6487
-5 | -0.2595 | 0.00855 | -0.0148 | -30.3509
-4.5 | -0.2084 | 0.0084 | -0.0134 | -24.8095
-4 | -0.157 | 0.00824 | -0.0121 | -19.0534
-3.5 | -0.1054 | 0.00814 | -0.0108 | -12.9484
-3 | -0.053 | 0.00802 | -0.0097 | -6.6085
-2.5 | -0.0014 | 0.00793 | -0.0084 | -0.17654
-2 | 0.0511 | 0.00782 | -0.0073 | 6.5345
-1.5 | 0.1033 | 0.00775 | -0.0062 | 13.329
-1 | 0.1559 | 0.00768 | -0.0052 | 20.2995
-0.5 | 0.2084 | 0.00761 | -0.0042 | 27.385
0 | 0.2601 | 0.00758 | -0.0031 | 34.314
0.5 | 0.3128 | 0.0075 | -0.0021 | 41.7067
1 | 0.3635 | 0.00743 | -0.0008 | 48.9233
1.5 | 0.3953 | 0.00657 | 0.0041 | 60.1674
2 | 0.4117 | 0.00561 | 0.0126 | 73.3868
2.5 | 0.4518 | 0.00553 | 0.0164 | 81.6998
3 | 0.5015 | 0.00554 | 0.018 | 90.5235
3.5 | 0.5537 | 0.00567 | 0.019 | 97.6543
4 | 0.6091 | 0.0058 | 0.0192 | 105.0172
4.5 | 0.6666 | 0.00597 | 0.019 | 111.6583
5 | 0.7225 | 0.0062 | 0.019 | 116.5323
5.5 | 0.785 | 0.00642 | 0.0175 | 122.2741
6 | 0.834 | 0.00666 | 0.0189 | 125.2252
6.5 | 0.9013 | 0.00688 | 0.0162 | 131.0029
7 | 0.9669 | 0.00721 | 0.0137 | 134.1054
7.5 | 1.031 | 0.00748 | 0.0116 | 137.8342
8 | 1.0918 | 0.00783 | 0.0101 | 139.4381
8.5 | 1.1486 | 0.00818 | 0.0094 | 140.4156
9 | 1.1948 | 0.00853 | 0.011 | 140.0703
9.5 | 1.2542 | 0.009 | 0.0095 | 139.3556
10 | 1.3142 | 0.00942 | 0.0078 | 139.5117
10.5 | 1.3715 | 0.00995 | 0.0066 | 137.8392
11 | 1.4242 | 0.01055 | 0.0061 | 134.9953
11.5 | 1.4648 | 0.01119 | 0.008 | 130.9026
12 | 1.5084 | 0.01193 | 0.0089 | 126.4376
12.5 | 1.5564 | 0.01279 | 0.0085 | 121.6888
13 | 1.5997 | 0.01384 | 0.0084 | 115.5853
13.5 | 1.6358 | 0.01531 | 0.0088 | 106.8452
14 | 1.6508 | 0.01695 | 0.0128 | 97.3923
14.5 | 1.6464 | 0.01934 | 0.0188 | 85.1293
15 | 1.6425 | 0.02247 | 0.0232 | 73.0975
15.5 | 1.6357 | 0.02643 | 0.0263 | 61.888
16 | 1.6287 | 0.03091 | 0.0285 | 52.6917
16.5 | 1.6112 | 0.03672 | 0.03 | 43.878
17 | 1.5934 | 0.04294 | 0.0308 | 37.1076
17.5 | 1.5662 | 0.05045 | 0.0309 | 31.0446
18 | 1.5487 | 0.05723 | 0.0307 | 27.061
18.5 | 1.5238 | 0.06509 | 0.0299 | 23.4107
19 | 1.4982 | 0.07321 | 0.0288 | 20.4644

## 59. Re 3M Mach 0.10 (1)
BIGFOIL.COM POLAR EXPORT
NACA35116.5
NACA35116.5 |  |  |  | Cl Max: | 1.813 | at alpha= | 18.5 | deg
JavaFoil+Calcfoil stall+Eppler ext transition |  |  |  | L/D Max: | 118.314 | at alpha= | 7.5 | deg
Re: | 3000000 |  |  | Cd Min: | 0.00679 | at alpha= | 1.5 | deg
Mach: | 0.1 |  |  | Cl=0 at alpha= | -1.7581 | deg
|  |  |  | @ Cl=0.1, Cd= | 0.0098948
|  |  |  | @ Cl=0.4, Cd= | 0.0068205
|  |  |  | @ Cl=0.6, Cd= | 0.0070532
alpha (deg) | Cl | Cd | Cm | Cl/Cd
-16.5 | -0.994 | 0.10795 | 0.009 | -9.206
-16 | -0.992 | 0.10189 | 0.009 | -9.732
-15.5 | -0.987 | 0.09607 | 0.009 | -10.274
-15 | -0.98 | 0.09039 | 0.009 | -10.845
-14.5 | -0.971 | 0.08471 | 0.009 | -11.465
-14 | -0.96 | 0.07914 | 0.009 | -12.132
-13.5 | -0.947 | 0.07366 | 0.009 | -12.851
-13 | -0.931 | 0.06814 | 0.009 | -13.665
-12.5 | -0.915 | 0.062 | 0.009 | -14.757
-12 | -0.901 | 0.05402 | 0.01 | -16.671
-11.5 | -1.015 | 0.01505 | 0.013 | -67.431
-11 | -0.988 | 0.01393 | 0.013 | -70.936
-10.5 | -0.953 | 0.0133 | 0.013 | -71.6
-10 | -0.913 | 0.01284 | 0.012 | -71.105
-9.5 | -0.871 | 0.01248 | 0.012 | -69.752
-9 | -0.826 | 0.01067 | 0.012 | -77.412
-8.5 | -0.778 | 0.01101 | 0.012 | -70.657
-8 | -0.729 | 0.01074 | 0.012 | -67.858
-7.5 | -0.677 | 0.01118 | 0.011 | -60.593
-7 | -0.624 | 0.01086 | 0.011 | -57.453
-6.5 | -0.569 | 0.01027 | 0.011 | -55.374
-6 | -0.512 | 0.01011 | 0.011 | -50.692
-5.5 | -0.455 | 0.01058 | 0.01 | -42.977
-5 | -0.396 | 0.01031 | 0.01 | -38.444
-4.5 | -0.337 | 0.01013 | 0.01 | -33.233
-4 | -0.276 | 0.00998 | 0.009 | -27.692
-3.5 | -0.215 | 0.0098 | 0.009 | -21.994
-3 | -0.154 | 0.01029 | 0.009 | -14.968
-2.5 | -0.092 | 0.01015 | 0.009 | -9.084
-2 | -0.03 | 0.01008 | 0.008 | -2.975
-1.5 | 0.032 | 0.01 | 0.008 | 3.251
-1 | 0.095 | 0.00989 | 0.007 | 9.628
-0.5 | 0.158 | 0.00995 | 0.007 | 15.859
0 | 0.22 | 0.00993 | 0.007 | 22.178
0.5 | 0.283 | 0.00978 | 0.006 | 28.902
1 | 0.345 | 0.00706 | 0.006 | 48.86
1.5 | 0.407 | 0.00679 | 0.006 | 59.955
2 | 0.469 | 0.00691 | 0.005 | 67.869
2.5 | 0.531 | 0.00706 | 0.005 | 75.232
3 | 0.592 | 0.00707 | 0.004 | 83.762
3.5 | 0.654 | 0.00694 | 0.004 | 94.22
4 | 0.715 | 0.00712 | 0.003 | 100.438
4.5 | 0.775 | 0.007 | 0.003 | 110.773
5 | 0.836 | 0.00789 | 0.003 | 105.871
5.5 | 0.895 | 0.00815 | 0.002 | 109.848
6 | 0.955 | 0.00844 | 0.002 | 113.11
6.5 | 1.013 | 0.00875 | 0.001 | 115.728
7 | 1.07 | 0.00911 | 0.001 | 117.53
7.5 | 1.127 | 0.00952 | 0 | 118.314
8 | 1.182 | 0.01017 | 0 | 116.255
8.5 | 1.236 | 0.01071 | -0.001 | 115.328
9 | 1.288 | 0.01135 | -0.001 | 113.454
9.5 | 1.338 | 0.01215 | -0.002 | 110.149
10 | 1.387 | 0.01307 | -0.002 | 106.13
10.5 | 1.433 | 0.01416 | -0.003 | 101.221
11 | 1.477 | 0.01548 | -0.003 | 95.359
11.5 | 1.518 | 0.01717 | -0.004 | 88.398
12 | 1.557 | 0.01916 | -0.004 | 81.26
12.5 | 1.593 | 0.02124 | -0.005 | 74.976
13 | 1.626 | 0.02372 | -0.005 | 68.541
13.5 | 1.656 | 0.02663 | -0.006 | 62.191
14 | 1.684 | 0.02999 | -0.006 | 56.148
14.5 | 1.708 | 0.0338 | -0.007 | 50.544
15 | 1.73 | 0.03793 | -0.007 | 45.615
15.5 | 1.75 | 0.04202 | -0.007 | 41.66
16 | 1.769 | 0.04619 | -0.008 | 38.287
16.5 | 1.783 | 0.05036 | -0.008 | 35.401
17 | 1.795 | 0.05465 | -0.009 | 32.837
17.5 | 1.804 | 0.05901 | -0.009 | 30.564
18 | 1.81 | 0.06345 | -0.01 | 28.521
18.5 | 1.813 | 0.06807 | -0.01 | 26.631
19 | 1.813 | 0.07288 | -0.011 | 24.874
19.5 | 1.809 | 0.07776 | -0.011 | 23.261
20 | 1.801 | 0.08289 | -0.012 | 21.722

## 60. Re 3M Mach 0.10 (2)
BIGFOIL.COM POLAR EXPORT
NACA35116.5
NACA35116.5 |  |  |  | Cl Max: | 1.6492 | at alpha= | 14 | deg
XFOIL ncrit=9 |  |  |  | L/D Max: | 139.86 | at alpha= | 9 | deg
Re: | 3000000 |  |  | Cd Min: | 0.07726 | at alpha= | 19 | deg
Mach: | 0.1 |  |  | Cl=0 at alpha= | -2.4943 | deg
|  |  |  | @ Cl=0.1, Cd= | 0.0077754
|  |  |  | @ Cl=0.4, Cd= | 0.0067594
|  |  |  | @ Cl=0.6, Cd= | 0.0057926
alpha (deg) | Cl | Cd | Cm | Cl/Cd
-20 | -1.5302 | 0.03282 | -0.0761 | -46.624
-19.5 | -1.5219 | 0.02987 | -0.0733 | -50.9508
-19 | -1.5093 | 0.02741 | -0.0699 | -55.0638
-18.5 | -1.4898 | 0.0255 | -0.0665 | -58.4235
-18 | -1.4713 | 0.0236 | -0.0625 | -62.3432
-17.5 | -1.4527 | 0.02173 | -0.058 | -66.8523
-17 | -1.4257 | 0.02039 | -0.054 | -69.9215
-16.5 | -1.395 | 0.01928 | -0.0503 | -72.3548
-16 | -1.3622 | 0.0183 | -0.0465 | -74.4372
-15.5 | -1.3274 | 0.01747 | -0.0428 | -75.9817
-15 | -1.2926 | 0.01668 | -0.0389 | -77.494
-14.5 | -1.2574 | 0.01601 | -0.0349 | -78.5384
-14 | -1.2169 | 0.01506 | -0.032 | -80.8035
-13.5 | -1.0989 | 0.01381 | -0.0449 | -79.5728
-13 | -0.9893 | 0.01312 | -0.0561 | -75.404
-12.5 | -0.955 | 0.01285 | -0.0514 | -74.3191
-12 | -0.9168 | 0.01242 | -0.0476 | -73.8164
-11.5 | -0.8763 | 0.01193 | -0.0442 | -73.4535
-11 | -0.8343 | 0.01158 | -0.041 | -72.0466
-10.5 | -0.7906 | 0.01126 | -0.0381 | -70.2131
-10 | -0.7467 | 0.01099 | -0.0352 | -67.9436
-9.5 | -0.7026 | 0.0106 | -0.0324 | -66.283
-9 | -0.6573 | 0.01035 | -0.0297 | -63.5072
-8.5 | -0.6095 | 0.01013 | -0.0275 | -60.1678
-8 | -0.5615 | 0.00982 | -0.0254 | -57.1792
-7.5 | -0.5123 | 0.00959 | -0.0235 | -53.4202
-7 | -0.4623 | 0.00936 | -0.0218 | -49.391
-6.5 | -0.4125 | 0.00912 | -0.02 | -45.2303
-6 | -0.3615 | 0.00896 | -0.0185 | -40.346
-5.5 | -0.3111 | 0.00874 | -0.0168 | -35.595
-5 | -0.2598 | 0.00858 | -0.0153 | -30.2797
-4.5 | -0.2085 | 0.00842 | -0.0139 | -24.7625
-4 | -0.1568 | 0.00827 | -0.0125 | -18.9601
-3.5 | -0.1047 | 0.00816 | -0.0112 | -12.8309
-3 | -0.0524 | 0.00803 | -0.01 | -6.5255
-2.5 | -0.0006 | 0.00795 | -0.0087 | -0.075472
-2 | 0.0524 | 0.00783 | -0.0076 | 6.6922
-1.5 | 0.1047 | 0.00777 | -0.0064 | 13.4749
-1 | 0.1576 | 0.0077 | -0.0054 | 20.4675
-0.5 | 0.2104 | 0.00764 | -0.0043 | 27.5393
0 | 0.2626 | 0.00759 | -0.0032 | 34.5982
0.5 | 0.3154 | 0.00752 | -0.0022 | 41.9415
1 | 0.3662 | 0.00746 | -0.0008 | 49.0885
1.5 | 0.4019 | 0.00672 | 0.0034 | 59.8065
2 | 0.4147 | 0.00564 | 0.0127 | 73.5284
2.5 | 0.4546 | 0.00555 | 0.0166 | 81.9099
3 | 0.5046 | 0.00556 | 0.0183 | 90.7554
3.5 | 0.5568 | 0.0057 | 0.0193 | 97.6842
4 | 0.6128 | 0.00582 | 0.0195 | 105.2921
4.5 | 0.6703 | 0.00601 | 0.0194 | 111.5308
5 | 0.7268 | 0.00622 | 0.0194 | 116.8489
5.5 | 0.7897 | 0.00646 | 0.0179 | 122.2446
6 | 0.8393 | 0.00669 | 0.0193 | 125.4559
6.5 | 0.9069 | 0.00693 | 0.0166 | 130.8658
7 | 0.9733 | 0.00725 | 0.0141 | 134.2483
7.5 | 1.0376 | 0.00755 | 0.0121 | 137.4305
8 | 1.099 | 0.00789 | 0.0106 | 139.2902
8.5 | 1.1554 | 0.00827 | 0.0102 | 139.7098
9 | 1.2028 | 0.0086 | 0.0117 | 139.8605
9.5 | 1.2629 | 0.00908 | 0.0101 | 139.0859
10 | 1.3228 | 0.00955 | 0.0086 | 138.5131
10.5 | 1.3803 | 0.01009 | 0.0075 | 136.7988
11 | 1.4314 | 0.01068 | 0.0075 | 134.0262
11.5 | 1.4654 | 0.01135 | 0.0109 | 129.1101
12 | 1.5176 | 0.01212 | 0.0101 | 125.2145
12.5 | 1.5652 | 0.01304 | 0.0097 | 120.0307
13 | 1.6074 | 0.0142 | 0.0099 | 113.1972
13.5 | 1.642 | 0.01588 | 0.0103 | 103.4005
14 | 1.6492 | 0.01767 | 0.0155 | 93.3333
14.5 | 1.6446 | 0.02034 | 0.0211 | 80.8555
15 | 1.6394 | 0.02382 | 0.0251 | 68.8245
15.5 | 1.6298 | 0.02822 | 0.028 | 57.7534
16 | 1.6193 | 0.03318 | 0.0299 | 48.8035
16.5 | 1.5983 | 0.03945 | 0.0312 | 40.5146
17 | 1.5787 | 0.04601 | 0.0317 | 34.3121
17.5 | 1.5496 | 0.05386 | 0.0317 | 28.7709
18 | 1.5299 | 0.06098 | 0.0313 | 25.0886
18.5 | 1.5064 | 0.06878 | 0.0304 | 21.9017
19 | 1.479 | 0.07726 | 0.029 | 19.1432

## 61. Re 3M Mach 0.25 (1)
BIGFOIL.COM POLAR EXPORT
NACA35116.5
NACA35116.5 |  |  |  | Cl Max: | 1.744 | at alpha= | 16.5 | deg
JavaFoil+Calcfoil stall+Eppler ext transition |  |  |  | L/D Max: | 113.997 | at alpha= | 7 | deg
Re: | 3000000 |  |  | Cd Min: | 0.00673 | at alpha= | 2 | deg
Mach: | 0.25 |  |  | Cl=0 at alpha= | -1.7578 | deg
|  |  |  | @ Cl=0.1, Cd= | 0.0096469
|  |  |  | @ Cl=0.4, Cd= | 0.0069606
|  |  |  | @ Cl=0.6, Cd= | 0.0067852
alpha (deg) | Cl | Cd | Cm | Cl/Cd
-15.5 | -0.849 | 0.1081 | 0.009 | -7.858
-15 | -0.862 | 0.10127 | 0.009 | -8.511
-14.5 | -0.87 | 0.09488 | 0.009 | -9.17
-14 | -0.874 | 0.08877 | 0.009 | -9.851
-13.5 | -0.875 | 0.08288 | 0.009 | -10.555
-13 | -0.871 | 0.0773 | 0.009 | -11.267
-12.5 | -0.864 | 0.07179 | 0.009 | -12.028
-12 | -0.853 | 0.06622 | 0.009 | -12.875
-11.5 | -0.839 | 0.06058 | 0.009 | -13.843
-11 | -0.822 | 0.05434 | 0.009 | -15.123
-10.5 | -0.929 | 0.01546 | 0.013 | -60.088
-10 | -0.907 | 0.01384 | 0.013 | -65.544
-9.5 | -0.871 | 0.01318 | 0.013 | -66.101
-9 | -0.83 | 0.01267 | 0.012 | -65.513
-8.5 | -0.786 | 0.01192 | 0.012 | -65.915
-8 | -0.738 | 0.01015 | 0.012 | -72.739
-7.5 | -0.688 | 0.01047 | 0.012 | -65.704
-7 | -0.635 | 0.01023 | 0.011 | -62.054
-6.5 | -0.58 | 0.01061 | 0.011 | -54.69
-6 | -0.523 | 0.01033 | 0.011 | -50.636
-5.5 | -0.465 | 0.01008 | 0.011 | -46.143
-5 | -0.406 | 0.01055 | 0.01 | -38.433
-4.5 | -0.345 | 0.01038 | 0.01 | -33.247
-4 | -0.283 | 0.01016 | 0.01 | -27.892
-3.5 | -0.221 | 0.01003 | 0.009 | -22.035
-3 | -0.158 | 0.0099 | 0.009 | -15.963
-2.5 | -0.095 | 0.01041 | 0.009 | -9.093
-2 | -0.031 | 0.01028 | 0.008 | -2.994
-1.5 | 0.033 | 0.00977 | 0.008 | 3.415
-1 | 0.098 | 0.00965 | 0.008 | 10.128
-0.5 | 0.162 | 0.00955 | 0.007 | 16.973
0 | 0.226 | 0.00952 | 0.007 | 23.77
0.5 | 0.29 | 0.00964 | 0.007 | 30.125
1 | 0.354 | 0.00686 | 0.006 | 51.631
1.5 | 0.418 | 0.007 | 0.006 | 59.687
2 | 0.482 | 0.00673 | 0.005 | 71.546
2.5 | 0.545 | 0.00689 | 0.005 | 79.058
3 | 0.608 | 0.00677 | 0.004 | 89.761
3.5 | 0.671 | 0.00696 | 0.004 | 96.391
4 | 0.733 | 0.00772 | 0.004 | 94.937
4.5 | 0.795 | 0.00795 | 0.003 | 100.079
5 | 0.857 | 0.00818 | 0.003 | 104.745
5.5 | 0.917 | 0.00847 | 0.002 | 108.354
6 | 0.977 | 0.00879 | 0.002 | 111.147
6.5 | 1.036 | 0.00917 | 0.001 | 112.998
7 | 1.094 | 0.0096 | 0.001 | 113.997
7.5 | 1.151 | 0.01011 | 0 | 113.827
8 | 1.206 | 0.01069 | 0 | 112.837
8.5 | 1.259 | 0.0114 | -0.001 | 110.474
9 | 1.311 | 0.01236 | -0.001 | 106.09
9.5 | 1.361 | 0.01335 | -0.002 | 101.941
10 | 1.409 | 0.01455 | -0.002 | 96.814
10.5 | 1.454 | 0.01594 | -0.003 | 91.183
11 | 1.496 | 0.01759 | -0.003 | 85.061
11.5 | 1.536 | 0.01953 | -0.004 | 78.63
12 | 1.573 | 0.02191 | -0.004 | 71.792
12.5 | 1.606 | 0.02468 | -0.005 | 65.075
13 | 1.636 | 0.02776 | -0.005 | 58.928
13.5 | 1.662 | 0.03134 | -0.006 | 53.033
14 | 1.685 | 0.03549 | -0.006 | 47.475
14.5 | 1.703 | 0.04012 | -0.007 | 42.456
15 | 1.719 | 0.04474 | -0.007 | 38.427
15.5 | 1.732 | 0.04939 | -0.008 | 35.058
16 | 1.741 | 0.05416 | -0.008 | 32.139
16.5 | 1.744 | 0.05895 | -0.009 | 29.586
17 | 1.743 | 0.06398 | -0.009 | 27.24
17.5 | 1.737 | 0.06903 | -0.009 | 25.163
18 | 1.726 | 0.07439 | -0.01 | 23.202
18.5 | 1.71 | 0.08001 | -0.01 | 21.376
19 | 1.69 | 0.08577 | -0.011 | 19.702
19.5 | 1.662 | 0.09201 | -0.011 | 18.063
20 | 1.627 | 0.09846 | -0.012 | 16.527

## 62. Re 3M Mach 0.25 (2)
BIGFOIL.COM POLAR EXPORT
NACA35116.5
NACA35116.5 |  |  |  | Cl Max: | 1.6353 | at alpha= | 13.5 | deg
XFOIL ncrit=9 |  |  |  | L/D Max: | 137.521 | at alpha= | 8 | deg
Re: | 3000000 |  |  | Cd Min: | 0.20527 | at alpha= | -20 | deg
Mach: | 0.25 |  |  | Cl=0 at alpha= | -2.5509 | deg
|  |  |  | @ Cl=0.1, Cd= | 0.0078772
|  |  |  | @ Cl=0.4, Cd= | 0.0074863
|  |  |  | @ Cl=0.6, Cd= | 0.0058857
alpha (deg) | Cl | Cd | Cm | Cl/Cd
-20 | -0.572 | 0.20527 | 0.0224 | -2.7866
-19.5 | -0.5796 | 0.19138 | 0.0157 | -3.0285
-19 | -0.7537 | 0.14292 | -0.0122 | -5.2736
-18.5 | -0.8011 | 0.12641 | -0.0225 | -6.3373
-18 | -1.303 | 0.0438 | -0.0854 | -29.7489
-17.5 | -1.3399 | 0.03595 | -0.0852 | -37.2712
-17 | -1.3514 | 0.03119 | -0.0817 | -43.328
-16.5 | -1.3482 | 0.02783 | -0.0771 | -48.4441
-16 | -1.3476 | 0.02455 | -0.071 | -54.8921
-15.5 | -1.3311 | 0.02227 | -0.0653 | -59.771
-15 | -1.3067 | 0.02053 | -0.0596 | -63.6483
-14.5 | -1.2767 | 0.01916 | -0.0542 | -66.6336
-14 | -1.2352 | 0.01788 | -0.0505 | -69.0828
-13.5 | -1.1191 | 0.01616 | -0.0608 | -69.2512
-13 | -1.0165 | 0.01475 | -0.069 | -68.9153
-12.5 | -0.9814 | 0.01421 | -0.0635 | -69.064
-12 | -0.9424 | 0.01362 | -0.0588 | -69.1924
-11.5 | -0.8996 | 0.01311 | -0.0546 | -68.6194
-11 | -0.8562 | 0.01256 | -0.0506 | -68.1688
-10.5 | -0.811 | 0.01199 | -0.047 | -67.6397
-10 | -0.7641 | 0.01157 | -0.0436 | -66.0415
-9.5 | -0.7167 | 0.01122 | -0.0404 | -63.877
-9 | -0.669 | 0.01079 | -0.0372 | -62.0019
-8.5 | -0.6209 | 0.01046 | -0.0342 | -59.3595
-8 | -0.572 | 0.01021 | -0.0313 | -56.0235
-7.5 | -0.5218 | 0.00987 | -0.0287 | -52.8673
-6.5 | -0.4183 | 0.00936 | -0.0243 | -44.6902
-6 | -0.3666 | 0.00913 | -0.0222 | -40.1533
-5.5 | -0.3137 | 0.00891 | -0.0203 | -35.2076
-5 | -0.2615 | 0.00873 | -0.0184 | -29.9542
-4.5 | -0.2083 | 0.00854 | -0.0166 | -24.3911
-4 | -0.1551 | 0.00843 | -0.0149 | -18.3986
-3.5 | -0.1017 | 0.00825 | -0.0133 | -12.3273
-3 | -0.0485 | 0.00814 | -0.0117 | -5.9582
-2.5 | 0.0055 | 0.00802 | -0.0103 | 0.68579
-2 | 0.0594 | 0.00793 | -0.0089 | 7.4905
-1.5 | 0.1132 | 0.00786 | -0.0075 | 14.402
-1 | 0.1677 | 0.00778 | -0.0063 | 21.5553
-0.5 | 0.2212 | 0.00775 | -0.0049 | 28.5419
0 | 0.276 | 0.00768 | -0.0038 | 35.9375
0.5 | 0.3293 | 0.00764 | -0.0024 | 43.1021
1 | 0.3826 | 0.00758 | -0.0011 | 50.4749
1.5 | 0.4309 | 0.00732 | 0.0012 | 58.8661
2 | 0.4322 | 0.00585 | 0.013 | 73.8803
2.5 | 0.4716 | 0.00566 | 0.0175 | 83.3216
3 | 0.5206 | 0.0057 | 0.0199 | 91.3333
3.5 | 0.5748 | 0.00582 | 0.0211 | 98.7629
4 | 0.6323 | 0.00597 | 0.0216 | 105.9129
4.5 | 0.6908 | 0.00619 | 0.0217 | 111.5994
5 | 0.7496 | 0.00638 | 0.0219 | 117.4922
5.5 | 0.8152 | 0.00671 | 0.0204 | 121.4903
6 | 0.868 | 0.00689 | 0.0218 | 125.9797
6.5 | 0.9379 | 0.00725 | 0.0192 | 129.3655
7 | 1.0083 | 0.00752 | 0.0167 | 134.0824
7.5 | 1.0739 | 0.00792 | 0.0151 | 135.5934
8 | 1.1373 | 0.00827 | 0.014 | 137.5212
8.5 | 1.1926 | 0.00869 | 0.0146 | 137.2382
9 | 1.2457 | 0.00917 | 0.0155 | 135.8451
9.5 | 1.3089 | 0.00964 | 0.0143 | 135.778
10 | 1.3671 | 0.01021 | 0.0139 | 133.8981
10.5 | 1.4204 | 0.01089 | 0.0143 | 130.4316
11 | 1.4575 | 0.01164 | 0.0178 | 125.2148
11.5 | 1.5136 | 0.01248 | 0.017 | 121.2821
12 | 1.5616 | 0.01366 | 0.017 | 114.3192
12.5 | 1.6044 | 0.01516 | 0.0172 | 105.8311
13.5 | 1.6353 | 0.02018 | 0.023 | 81.0357
14 | 1.6332 | 0.02347 | 0.0274 | 69.5867
14.5 | 1.6238 | 0.02789 | 0.0308 | 58.2216
15 | 1.6024 | 0.03371 | 0.0333 | 47.5349
15.5 | 1.5768 | 0.04032 | 0.035 | 39.1071
16 | 1.5503 | 0.04747 | 0.0358 | 32.6585
16.5 | 1.5236 | 0.05501 | 0.036 | 27.6968
17 | 1.4922 | 0.06331 | 0.0355 | 23.5697
17.5 | 1.4597 | 0.07209 | 0.0344 | 20.2483
18 | 1.4393 | 0.07984 | 0.0332 | 18.0273
18.5 | 1.4178 | 0.08789 | 0.0317 | 16.1315

## 63. Re 3M Mach 0.50 (1)
BIGFOIL.COM POLAR EXPORT
NACA35116.5
NACA35116.5 |  |  |  | Cl Max: | 1.55 | at alpha= | 12 | deg
JavaFoil+Calcfoil stall+Eppler ext transition |  |  |  | L/D Max: | 97.345 | at alpha= | 5.5 | deg
Re: | 3000000 |  |  | Cd Min: | 0.00722 | at alpha= | 1.5 | deg
Mach: | 0.5 |  |  | Cl=0 at alpha= | -1.7606 | deg
|  |  |  | @ Cl=0.1, Cd= | 0.0095862
|  |  |  | @ Cl=0.4, Cd= | 0.0088221
|  |  |  | @ Cl=0.6, Cd= | 0.0078164
alpha (deg) | Cl | Cd | Cm | Cl/Cd
-20 | -1.016 | 0.17059 | 0.01 | -5.955
-19.5 | -0.987 | 0.16507 | 0.009 | -5.982
-19 | -0.961 | 0.16046 | 0.009 | -5.987
-18.5 | -0.934 | 0.15593 | 0.009 | -5.989
-18 | -0.906 | 0.15215 | 0.009 | -5.952
-17.5 | -0.879 | 0.14805 | 0.009 | -5.935
-17 | -0.852 | 0.14387 | 0.009 | -5.92
-16.5 | -0.823 | 0.13773 | 0.009 | -5.978
-16 | -0.796 | 0.13244 | 0.009 | -6.012
-15.5 | -0.769 | 0.13118 | 0.009 | -5.862
-15 | -0.741 | 0.1258 | 0.009 | -5.887
-14.5 | -0.713 | 0.11994 | 0.009 | -5.947
-14 | -0.686 | 0.0962 | 0.009 | -7.131
-13.5 | -0.657 | 0.11111 | 0.008 | -5.917
-13 | -0.63 | 0.10788 | 0.008 | -5.84
-12.5 | -0.602 | 0.09805 | 0.008 | -6.137
-12 | -0.574 | 0.08531 | 0.008 | -6.732
-11.5 | -0.546 | 0.09144 | 0.008 | -5.971
-11 | -0.519 | 0.07766 | 0.008 | -6.677
-10.5 | -0.49 | 0.08217 | 0.007 | -5.963
-10 | -0.463 | 0.07024 | 0.007 | -6.586
-9.5 | -0.434 | 0.06998 | 0.007 | -6.208
-9 | -0.406 | 0.0684 | 0.007 | -5.941
-8.5 | -0.379 | 0.06485 | 0.007 | -5.844
-8 | -0.521 | 0.05365 | 0.008 | -9.714
-7.5 | -0.547 | 0.04596 | 0.008 | -11.91
-7 | -0.54 | 0.03808 | 0.009 | -14.186
-6.5 | -0.604 | 0.01241 | 0.012 | -48.711
-6 | -0.556 | 0.01044 | 0.012 | -53.3
-5.5 | -0.502 | 0.01074 | 0.012 | -46.704
-5 | -0.442 | 0.01005 | 0.012 | -43.945
-4.5 | -0.378 | 0.00976 | 0.011 | -38.773
-4 | -0.312 | 0.01017 | 0.011 | -30.703
-3.5 | -0.245 | 0.00997 | 0.011 | -24.526
-3 | -0.175 | 0.00978 | 0.01 | -17.935
-2.5 | -0.105 | 0.00929 | 0.01 | -11.323
-2 | -0.034 | 0.00972 | 0.009 | -3.524
-1.5 | 0.037 | 0.00963 | 0.009 | 3.864
-1 | 0.109 | 0.00958 | 0.009 | 11.379
-0.5 | 0.181 | 0.00915 | 0.008 | 19.761
0 | 0.252 | 0.00914 | 0.008 | 27.568
0.5 | 0.323 | 0.00931 | 0.007 | 34.716
1 | 0.394 | 0.00897 | 0.007 | 43.954
1.5 | 0.465 | 0.00722 | 0.006 | 64.412
2 | 0.535 | 0.00764 | 0.006 | 70.061
2.5 | 0.605 | 0.00783 | 0.005 | 77.211
3 | 0.674 | 0.00809 | 0.005 | 83.216
3.5 | 0.742 | 0.00842 | 0.004 | 88.068
4 | 0.809 | 0.00878 | 0.004 | 92.11
4.5 | 0.875 | 0.0092 | 0.003 | 95.146
5 | 0.94 | 0.0097 | 0.003 | 96.905
5.5 | 1.003 | 0.0103 | 0.002 | 97.345
6 | 1.064 | 0.01105 | 0.002 | 96.325
6.5 | 1.123 | 0.0119 | 0.001 | 94.447
7 | 1.181 | 0.01295 | 0.001 | 91.202
7.5 | 1.236 | 0.01424 | 0 | 86.811
8 | 1.289 | 0.01585 | 0 | 81.334
8.5 | 1.339 | 0.01763 | -0.001 | 75.967
9 | 1.387 | 0.01973 | -0.001 | 70.305
9.5 | 1.432 | 0.02222 | -0.002 | 64.441
10 | 1.473 | 0.02514 | -0.002 | 58.572
10.5 | 1.507 | 0.02864 | -0.003 | 52.61
11 | 1.533 | 0.03284 | -0.003 | 46.682
11.5 | 1.549 | 0.03799 | -0.004 | 40.765
12 | 1.55 | 0.04464 | -0.004 | 34.715
12.5 | 1.528 | 0.05357 | -0.005 | 28.528
13 | 1.471 | 0.06437 | -0.005 | 22.849
13.5 | 1.306 | 0.07813 | -0.006 | 16.714
14 | 0.957 | 0.09418 | -0.006 | 10.163
14.5 | 0.983 | 0.10104 | -0.007 | 9.728
15 | 1.01 | 0.10533 | -0.007 | 9.584
15.5 | 0.97 | 0.13165 | -0.005 | 7.371
16 | 1.057 | 0.11857 | -0.008 | 8.913
16.5 | 1.084 | 0.12515 | -0.008 | 8.662
17 | 1.061 | 0.14533 | -0.007 | 7.297

## 64. Re 3M Mach 0.50 (2)
BIGFOIL.COM POLAR EXPORT
NACA35116.5
NACA35116.5 |  |  |  | Cl Max: | 1.5761 | at alpha= | 11.5 | deg
XFOIL ncrit=9 |  |  |  | L/D Max: | 122.395 | at alpha= | 6.5 | deg
Re: | 3000000 |  |  | Cd Min: | 0.11136 | at alpha= | -13.5 | deg
Mach: | 0.5 |  |  | Cl=0 at alpha= | -2.8236 | deg
|  |  |  | @ Cl=0.1, Cd= | 0.0083776
|  |  |  | @ Cl=0.4, Cd= | 0.0081779
|  |  |  | @ Cl=0.6, Cd= | 0.0063775
alpha (deg) | Cl | Cd | Cm | Cl/Cd
-13.5 | -0.2617 | 0.11136 | -0.0666 | -2.35
-13 | -0.3119 | 0.09545 | -0.0758 | -3.2677
-12.5 | -0.3048 | 0.08848 | -0.0794 | -3.4448
-12 | -0.345 | 0.07604 | -0.0872 | -4.5371
-11.5 | -0.3974 | 0.063 | -0.0962 | -6.3079
-11 | -0.4462 | 0.05022 | -0.107 | -8.8849
-10.5 | -0.501 | 0.04168 | -0.1078 | -12.0202
-10 | -0.5637 | 0.03478 | -0.1006 | -16.2076
-9.5 | -0.6287 | 0.02788 | -0.0885 | -22.5502
-8.5 | -0.6652 | 0.01664 | -0.0666 | -39.976
-8 | -0.621 | 0.01361 | -0.0607 | -45.6282
-7.5 | -0.5597 | 0.01213 | -0.0562 | -46.1418
-7 | -0.4966 | 0.01129 | -0.0519 | -43.9858
-6.5 | -0.4339 | 0.01065 | -0.0478 | -40.7418
-6 | -0.3722 | 0.01013 | -0.0439 | -36.7423
-5.5 | -0.3114 | 0.00977 | -0.04 | -31.8731
-5 | -0.2526 | 0.00942 | -0.0361 | -26.8153
-4.5 | -0.1946 | 0.00915 | -0.0322 | -21.2678
-4 | -0.1385 | 0.00898 | -0.0281 | -15.4232
-3.5 | -0.0797 | 0.00875 | -0.0247 | -9.1086
-3 | -0.0211 | 0.00862 | -0.0215 | -2.4478
-2.5 | 0.0387 | 0.00848 | -0.0187 | 4.5637
-2 | 0.0982 | 0.00838 | -0.0159 | 11.7184
-1.5 | 0.1575 | 0.0083 | -0.0133 | 18.9759
-1 | 0.2174 | 0.00823 | -0.0108 | 26.4156
-0.5 | 0.2763 | 0.00821 | -0.0082 | 33.6541
0 | 0.3369 | 0.00816 | -0.006 | 41.2868
0.5 | 0.3958 | 0.00818 | -0.0035 | 48.3863
1 | 0.4556 | 0.00815 | -0.0012 | 55.9018
1.5 | 0.513 | 0.00812 | 0.0015 | 63.1773
2 | 0.5289 | 0.00698 | 0.0119 | 75.7736
2.5 | 0.5457 | 0.00635 | 0.023 | 85.937
3 | 0.5886 | 0.00635 | 0.0289 | 92.6929
3.5 | 0.6466 | 0.00649 | 0.0318 | 99.6302
4 | 0.7083 | 0.00672 | 0.0339 | 105.4018
4.5 | 0.7756 | 0.00701 | 0.0348 | 110.6419
5 | 0.8427 | 0.00734 | 0.0359 | 114.8093
5.5 | 0.9222 | 0.0078 | 0.0345 | 118.2308
6 | 0.9937 | 0.00827 | 0.0347 | 120.1572
6.5 | 1.0734 | 0.00877 | 0.0335 | 122.3945
7 | 1.1437 | 0.00943 | 0.0339 | 121.2831
7.5 | 1.198 | 0.01003 | 0.0375 | 119.4417
8 | 1.2692 | 0.01094 | 0.0375 | 116.0146
8.5 | 1.3409 | 0.01186 | 0.0374 | 113.0607
9 | 1.4036 | 0.01319 | 0.0381 | 106.4139
9.5 | 1.4445 | 0.01511 | 0.0413 | 95.5989
10 | 1.5036 | 0.01739 | 0.0404 | 86.4635
10.5 | 1.5467 | 0.0208 | 0.0397 | 74.3606
11 | 1.5697 | 0.0257 | 0.0388 | 61.0778
11.5 | 1.5761 | 0.03177 | 0.0379 | 49.6097
12 | 1.5449 | 0.03813 | 0.0416 | 40.5167
12.5 | 1.4968 | 0.04572 | 0.0446 | 32.7384
13 | 1.4639 | 0.05283 | 0.0465 | 27.7096
13.5 | 1.4235 | 0.06098 | 0.0472 | 23.3437
14.5 | 1.3635 | 0.0769 | 0.0468 | 17.7308
15 | 1.3331 | 0.0854 | 0.0456 | 15.6101
15.5 | 1.3086 | 0.09374 | 0.0441 | 13.9599
16 | 1.2836 | 0.10243 | 0.042 | 12.5315
16.5 | 1.2607 | 0.11126 | 0.0394 | 11.3311

## 65. Re 4M Mach 0.00 (1)
BIGFOIL.COM POLAR EXPORT
NACA35116.5
NACA35116.5 |  |  |  | Cl Max: | 1.832 | at alpha= | 19 | deg
JavaFoil+Calcfoil stall+Eppler ext transition |  |  |  | L/D Max: | 121.348 | at alpha= | 8 | deg
Re: | 4000000 |  |  | Cd Min: | 0.00684 | at alpha= | 4 | deg
Mach: | 0 |  |  | Cl=0 at alpha= | -1.7581 | deg
|  |  |  | @ Cl=0.1, Cd= | 0.009986
|  |  |  | @ Cl=0.4, Cd= | 0.0071387
|  |  |  | @ Cl=0.6, Cd= | 0.0071288
alpha (deg) | Cl | Cd | Cm | Cl/Cd
-17.5 | -1.021 | 0.11503 | 0.009 | -8.877
-17 | -1.021 | 0.10852 | 0.009 | -9.404
-16.5 | -1.018 | 0.10235 | 0.009 | -9.947
-16 | -1.013 | 0.09662 | 0.009 | -10.489
-15.5 | -1.007 | 0.09074 | 0.009 | -11.098
-15 | -0.998 | 0.08504 | 0.009 | -11.741
-14.5 | -0.988 | 0.07921 | 0.009 | -12.476
-14 | -0.976 | 0.07367 | 0.009 | -13.244
-13.5 | -0.962 | 0.06751 | 0.01 | -14.254
-13 | -0.949 | 0.06027 | 0.01 | -15.75
-12.5 | -1.06 | 0.01732 | 0.013 | -61.207
-12 | -1.053 | 0.01445 | 0.013 | -72.889
-11.5 | -1.026 | 0.01353 | 0.013 | -75.853
-11 | -0.992 | 0.01296 | 0.013 | -76.561
-10.5 | -0.954 | 0.01253 | 0.013 | -76.135
-10 | -0.914 | 0.01209 | 0.012 | -75.558
-9.5 | -0.87 | 0.01039 | 0.012 | -83.789
-9 | -0.825 | 0.0107 | 0.012 | -77.085
-8.5 | -0.777 | 0.01044 | 0.012 | -74.42
-8 | -0.727 | 0.01084 | 0.012 | -67.048
-7.5 | -0.675 | 0.01053 | 0.011 | -64.123
-7 | -0.622 | 0.01032 | 0.011 | -60.233
-6.5 | -0.567 | 0.01083 | 0.011 | -52.323
-6 | -0.51 | 0.01057 | 0.011 | -48.27
-5.5 | -0.453 | 0.01039 | 0.01 | -43.583
-5 | -0.394 | 0.00977 | 0.01 | -40.36
-4.5 | -0.335 | 0.01035 | 0.01 | -32.4
-4 | -0.275 | 0.01008 | 0.009 | -27.312
-3.5 | -0.215 | 0.00998 | 0.009 | -21.5
-3 | -0.153 | 0.00984 | 0.009 | -15.588
-2.5 | -0.092 | 0.00964 | 0.008 | -9.518
-2 | -0.03 | 0.00954 | 0.008 | -3.129
-1.5 | 0.032 | 0.00951 | 0.008 | 3.402
-1 | 0.095 | 0.00999 | 0.007 | 9.48
-0.5 | 0.157 | 0.00994 | 0.007 | 15.798
0 | 0.219 | 0.00985 | 0.007 | 22.253
0.5 | 0.281 | 0.00939 | 0.006 | 29.953
1 | 0.343 | 0.00929 | 0.006 | 36.942
1.5 | 0.405 | 0.00695 | 0.006 | 58.328
2 | 0.467 | 0.00691 | 0.005 | 67.537
2.5 | 0.528 | 0.00702 | 0.005 | 75.233
3 | 0.59 | 0.00716 | 0.004 | 82.317
3.5 | 0.651 | 0.00697 | 0.004 | 93.313
4 | 0.712 | 0.00684 | 0.003 | 103.989
4.5 | 0.772 | 0.00701 | 0.003 | 110.136
5 | 0.832 | 0.00691 | 0.003 | 120.451
5.5 | 0.892 | 0.00782 | 0.002 | 114.044
6 | 0.951 | 0.00809 | 0.002 | 117.473
6.5 | 1.009 | 0.00839 | 0.001 | 120.346
7 | 1.067 | 0.0089 | 0.001 | 119.84
7.5 | 1.123 | 0.00928 | 0 | 121.105
8 | 1.179 | 0.00971 | 0 | 121.348
8.5 | 1.233 | 0.0102 | -0.001 | 120.875
9 | 1.285 | 0.0108 | -0.001 | 118.982
9.5 | 1.336 | 0.01153 | -0.002 | 115.893
10 | 1.385 | 0.01237 | -0.002 | 111.934
10.5 | 1.431 | 0.0134 | -0.003 | 106.838
11 | 1.475 | 0.01477 | -0.003 | 99.897
11.5 | 1.517 | 0.01622 | -0.004 | 93.501
12 | 1.556 | 0.01813 | -0.004 | 85.789
12.5 | 1.592 | 0.02016 | -0.005 | 78.957
13 | 1.625 | 0.02257 | -0.005 | 72.013
13.5 | 1.656 | 0.02543 | -0.006 | 65.118
14 | 1.684 | 0.02863 | -0.006 | 58.842
14.5 | 1.71 | 0.03218 | -0.007 | 53.125
15 | 1.733 | 0.03582 | -0.007 | 48.394
15.5 | 1.755 | 0.0395 | -0.007 | 44.436
16 | 1.775 | 0.04325 | -0.008 | 41.043
16.5 | 1.791 | 0.04708 | -0.008 | 38.048
17 | 1.805 | 0.05094 | -0.009 | 35.435
17.5 | 1.816 | 0.05497 | -0.009 | 33.03
18 | 1.824 | 0.0591 | -0.01 | 30.859
18.5 | 1.829 | 0.06342 | -0.01 | 28.842
19 | 1.832 | 0.0679 | -0.011 | 26.98
19.5 | 1.831 | 0.07249 | -0.011 | 25.253
20 | 1.825 | 0.07733 | -0.012 | 23.605

## 66. Re 4M Mach 0.00 (2)
BIGFOIL.COM POLAR EXPORT
NACA35116.5
NACA35116.5 |  |  |  | Cl Max: | 1.6631 | at alpha= | 14.5 | deg
XFOIL ncrit=9 |  |  |  | L/D Max: | 150.715 | at alpha= | 8.5 | deg
Re: | 4000000 |  |  | Cd Min: | 0.07819 | at alpha= | 19.5 | deg
Mach: | 0 |  |  | Cl=0 at alpha= | -2.4589 | deg
|  |  |  | @ Cl=0.1, Cd= | 0.0073622
|  |  |  | @ Cl=0.4, Cd= | 0.007034
|  |  |  | @ Cl=0.6, Cd= | 0.0054187
alpha (deg) | Cl | Cd | Cm | Cl/Cd
-20 | -1.6141 | 0.02555 | -0.0665 | -63.1742
-19.5 | -1.5931 | 0.02386 | -0.0632 | -66.7687
-19 | -1.5697 | 0.02237 | -0.0597 | -70.1699
-18.5 | -1.5426 | 0.02113 | -0.0563 | -73.0052
-18 | -1.5132 | 0.02003 | -0.0529 | -75.5467
-17.5 | -1.4813 | 0.01908 | -0.0496 | -77.6363
-17 | -1.4493 | 0.01812 | -0.0461 | -79.9834
-16.5 | -1.4184 | 0.01703 | -0.0423 | -83.2883
-16 | -1.3841 | 0.01618 | -0.0388 | -85.5439
-15.5 | -1.3483 | 0.01546 | -0.0353 | -87.2122
-15 | -1.3124 | 0.01483 | -0.0316 | -88.4963
-14.5 | -1.2663 | 0.01417 | -0.0299 | -89.3649
-14 | -1.1337 | 0.01318 | -0.0461 | -86.0167
-13.5 | -1.0417 | 0.01246 | -0.0541 | -83.6035
-13 | -1.0073 | 0.01212 | -0.0498 | -83.1106
-12.5 | -0.9681 | 0.0118 | -0.0463 | -82.0424
-12 | -0.9275 | 0.01148 | -0.0431 | -80.7927
-11.5 | -0.8858 | 0.0112 | -0.04 | -79.0893
-11 | -0.8435 | 0.01077 | -0.0371 | -78.3194
-10.5 | -0.8 | 0.01046 | -0.0343 | -76.4818
-10 | -0.7565 | 0.01022 | -0.0314 | -74.0215
-9.5 | -0.7118 | 0.01002 | -0.0288 | -71.0379
-9 | -0.6652 | 0.0097 | -0.0266 | -68.5773
-8.5 | -0.6169 | 0.00946 | -0.0246 | -65.2114
-8 | -0.5677 | 0.00928 | -0.0229 | -61.1746
-7.5 | -0.5187 | 0.00901 | -0.0211 | -57.5694
-7 | -0.4686 | 0.0088 | -0.0195 | -53.25
-6.5 | -0.4184 | 0.00861 | -0.0179 | -48.5947
-6 | -0.3676 | 0.00842 | -0.0164 | -43.658
-5.5 | -0.3166 | 0.00827 | -0.015 | -38.283
-5 | -0.2651 | 0.00809 | -0.0137 | -32.7689
-4.5 | -0.2136 | 0.00796 | -0.0124 | -26.8342
-4 | -0.1614 | 0.00784 | -0.0112 | -20.5867
-3.5 | -0.1094 | 0.0077 | -0.01 | -14.2078
-3 | -0.0573 | 0.00761 | -0.0088 | -7.5296
-2.5 | -0.0043 | 0.0075 | -0.0078 | -0.57333
-2 | 0.048 | 0.00745 | -0.0067 | 6.443
-1.5 | 0.1013 | 0.00736 | -0.0058 | 13.7636
-1 | 0.1539 | 0.0073 | -0.0048 | 21.0822
-0.5 | 0.2068 | 0.00725 | -0.0038 | 28.5241
0 | 0.2598 | 0.00719 | -0.003 | 36.1335
0.5 | 0.312 | 0.00717 | -0.0019 | 43.5146
1 | 0.3648 | 0.00709 | -0.001 | 51.4528
1.5 | 0.4151 | 0.00701 | 0.0003 | 59.2154
2 | 0.4311 | 0.00571 | 0.0085 | 75.4991
2.5 | 0.4635 | 0.00531 | 0.0139 | 87.2881
3 | 0.5064 | 0.00528 | 0.0169 | 95.9091
3.5 | 0.5567 | 0.00531 | 0.0184 | 104.8399
4 | 0.6085 | 0.00544 | 0.0194 | 111.8566
4.5 | 0.662 | 0.00557 | 0.02 | 118.851
5 | 0.7181 | 0.00574 | 0.02 | 125.1045
5.5 | 0.7742 | 0.00594 | 0.0199 | 130.3367
6 | 0.8336 | 0.00614 | 0.019 | 135.7655
6.5 | 0.8824 | 0.00637 | 0.0204 | 138.5243
7 | 0.9493 | 0.00662 | 0.0177 | 143.3988
7.5 | 1.0152 | 0.00692 | 0.0152 | 146.7052
8 | 1.0782 | 0.00725 | 0.0132 | 148.7172
8.5 | 1.1379 | 0.00755 | 0.0119 | 150.7152
9 | 1.19 | 0.00797 | 0.0121 | 149.3099
9.5 | 1.2423 | 0.00831 | 0.0123 | 149.4946
10 | 1.3005 | 0.00876 | 0.011 | 148.4589
10.5 | 1.357 | 0.00932 | 0.0099 | 145.6009
11 | 1.4097 | 0.00993 | 0.0095 | 141.9637
11.5 | 1.4546 | 0.01057 | 0.0105 | 137.6159
12 | 1.4901 | 0.01131 | 0.0132 | 131.7507
12.5 | 1.5388 | 0.01217 | 0.0126 | 126.4421
13 | 1.583 | 0.01318 | 0.0125 | 120.1062
13.5 | 1.6168 | 0.01477 | 0.0132 | 109.4651
14 | 1.6532 | 0.01636 | 0.0131 | 101.0513
14.5 | 1.6631 | 0.01848 | 0.0169 | 89.9946
15 | 1.6596 | 0.02136 | 0.0217 | 77.6966
15.5 | 1.6499 | 0.02538 | 0.0253 | 65.0079
16 | 1.644 | 0.02965 | 0.0276 | 55.4469
16.5 | 1.63 | 0.03502 | 0.0293 | 46.5448
17 | 1.6096 | 0.04143 | 0.0302 | 38.8511
17.5 | 1.5914 | 0.04796 | 0.0305 | 33.1818
18 | 1.5723 | 0.05487 | 0.0304 | 28.655
18.5 | 1.5481 | 0.0625 | 0.0298 | 24.7696
19 | 1.5262 | 0.07016 | 0.0288 | 21.7531
19.5 | 1.5028 | 0.07819 | 0.0275 | 19.2198

## 67. Re 4M Mach 0.10 (1)
BIGFOIL.COM POLAR EXPORT
NACA35116.5
NACA35116.5 |  |  |  | Cl Max: | 1.817 | at alpha= | 18.5 | deg
JavaFoil+Calcfoil stall+Eppler ext transition |  |  |  | L/D Max: | 121.597 | at alpha= | 7 | deg
Re: | 4000000 |  |  | Cd Min: | 0.00687 | at alpha= | 3 | deg
Mach: | 0.1 |  |  | Cl=0 at alpha= | -1.7619 | deg
|  |  |  | @ Cl=0.1, Cd= | 0.009476
|  |  |  | @ Cl=0.4, Cd= | 0.0072453
|  |  |  | @ Cl=0.6, Cd= | 0.0068849
alpha (deg) | Cl | Cd | Cm | Cl/Cd
-17 | -0.996 | 0.11078 | 0.009 | -8.993
-16.5 | -0.996 | 0.10459 | 0.009 | -9.527
-16 | -0.994 | 0.09871 | 0.009 | -10.071
-15.5 | -0.99 | 0.09276 | 0.009 | -10.673
-15 | -0.983 | 0.08706 | 0.009 | -11.296
-14.5 | -0.975 | 0.08128 | 0.009 | -11.996
-14 | -0.965 | 0.07549 | 0.009 | -12.777
-13.5 | -0.952 | 0.06973 | 0.009 | -13.653
-13 | -0.938 | 0.06354 | 0.01 | -14.765
-12.5 | -0.928 | 0.05483 | 0.01 | -16.922
-12 | -1.044 | 0.01518 | 0.013 | -68.746
-11.5 | -1.022 | 0.01385 | 0.013 | -73.793
-11 | -0.99 | 0.01315 | 0.013 | -75.334
-10.5 | -0.954 | 0.01268 | 0.013 | -75.22
-10 | -0.914 | 0.01224 | 0.012 | -74.655
-9.5 | -0.871 | 0.01047 | 0.012 | -83.242
-9 | -0.826 | 0.01082 | 0.012 | -76.325
-8.5 | -0.779 | 0.01049 | 0.012 | -74.212
-8 | -0.729 | 0.01086 | 0.012 | -67.122
-7.5 | -0.677 | 0.01067 | 0.011 | -63.492
-7 | -0.624 | 0.01034 | 0.011 | -60.35
-6.5 | -0.569 | 0.01088 | 0.011 | -52.266
-6 | -0.512 | 0.01066 | 0.011 | -48.055
-5.5 | -0.455 | 0.01044 | 0.01 | -43.563
-5 | -0.396 | 0.00987 | 0.01 | -40.136
-4.5 | -0.337 | 0.00968 | 0.01 | -34.78
-4 | -0.276 | 0.01015 | 0.009 | -27.237
-3.5 | -0.216 | 0.00997 | 0.009 | -21.613
-3 | -0.154 | 0.00983 | 0.009 | -15.673
-2.5 | -0.092 | 0.00975 | 0.009 | -9.459
-2 | -0.03 | 0.00964 | 0.008 | -3.11
-1.5 | 0.033 | 0.0095 | 0.008 | 3.423
-1 | 0.095 | 0.00943 | 0.007 | 10.09
-0.5 | 0.158 | 0.01001 | 0.007 | 15.765
0 | 0.22 | 0.00946 | 0.007 | 23.284
0.5 | 0.283 | 0.00943 | 0.006 | 29.995
1 | 0.345 | 0.00933 | 0.006 | 36.967
1.5 | 0.407 | 0.00698 | 0.006 | 58.363
2 | 0.469 | 0.00693 | 0.005 | 67.719
2.5 | 0.531 | 0.00707 | 0.005 | 75.105
3 | 0.593 | 0.00687 | 0.004 | 86.311
3.5 | 0.654 | 0.007 | 0.004 | 93.385
4 | 0.715 | 0.00687 | 0.003 | 104.009
4.5 | 0.776 | 0.00707 | 0.003 | 109.769
5 | 0.836 | 0.00697 | 0.003 | 120.025
5.5 | 0.896 | 0.00786 | 0.002 | 113.97
6 | 0.955 | 0.00815 | 0.002 | 117.227
6.5 | 1.014 | 0.00845 | 0.001 | 119.958
7 | 1.071 | 0.00881 | 0.001 | 121.597
7.5 | 1.128 | 0.00936 | 0 | 120.55
8 | 1.183 | 0.00982 | 0 | 120.532
8.5 | 1.237 | 0.01032 | -0.001 | 119.872
9 | 1.29 | 0.01095 | -0.001 | 117.785
9.5 | 1.34 | 0.01171 | -0.002 | 114.485
10 | 1.389 | 0.01259 | -0.002 | 110.323
10.5 | 1.435 | 0.01367 | -0.003 | 105.01
11 | 1.479 | 0.01509 | -0.003 | 97.997
11.5 | 1.52 | 0.01681 | -0.004 | 90.446
12 | 1.559 | 0.0186 | -0.004 | 83.815
12.5 | 1.595 | 0.02072 | -0.005 | 76.973
13 | 1.628 | 0.02323 | -0.005 | 70.08
13.5 | 1.658 | 0.02616 | -0.006 | 63.364
14 | 1.686 | 0.02949 | -0.006 | 57.151
14.5 | 1.71 | 0.03318 | -0.007 | 51.549
15 | 1.733 | 0.03689 | -0.007 | 46.974
15.5 | 1.754 | 0.04066 | -0.008 | 43.135
16 | 1.772 | 0.04448 | -0.008 | 39.85
16.5 | 1.787 | 0.0484 | -0.008 | 36.924
17 | 1.799 | 0.05237 | -0.009 | 34.352
17.5 | 1.808 | 0.05652 | -0.009 | 31.99
18 | 1.814 | 0.06079 | -0.01 | 29.842
18.5 | 1.817 | 0.06527 | -0.01 | 27.839
19 | 1.817 | 0.06981 | -0.011 | 26.028
19.5 | 1.813 | 0.07456 | -0.011 | 24.315
20 | 1.804 | 0.07958 | -0.012 | 22.675

## 68. Re 4M Mach 0.10 (2)
BIGFOIL.COM POLAR EXPORT
NACA35116.5
NACA35116.5 |  |  |  | Cl Max: | 1.6604 | at alpha= | 14.5 | deg
XFOIL ncrit=9 |  |  |  | L/D Max: | 150.512 | at alpha= | 8.5 | deg
Re: | 4000000 |  |  | Cd Min: | 0.08234 | at alpha= | 19.5 | deg
Mach: | 0.1 |  |  | Cl=0 at alpha= | -2.4686 | deg
|  |  |  | @ Cl=0.1, Cd= | 0.0073752
|  |  |  | @ Cl=0.4, Cd= | 0.0070653
|  |  |  | @ Cl=0.6, Cd= | 0.0054379
alpha (deg) | Cl | Cd | Cm | Cl/Cd
-20 | -1.6049 | 0.02771 | -0.0723 | -57.9177
-19.5 | -1.5887 | 0.02558 | -0.0688 | -62.1071
-19 | -1.5691 | 0.02374 | -0.0651 | -66.0952
-18.5 | -1.5448 | 0.02224 | -0.0614 | -69.4604
-18 | -1.5173 | 0.02096 | -0.0577 | -72.3903
-17.5 | -1.4869 | 0.01985 | -0.054 | -74.9068
-17 | -1.4549 | 0.01884 | -0.0504 | -77.224
-16.5 | -1.4221 | 0.01786 | -0.0466 | -79.6249
-16 | -1.3904 | 0.01678 | -0.0426 | -82.8605
-15.5 | -1.3552 | 0.01594 | -0.0388 | -85.0188
-15 | -1.3195 | 0.01521 | -0.0349 | -86.7521
-14.5 | -1.2751 | 0.0145 | -0.0325 | -87.9379
-14 | -1.1418 | 0.01342 | -0.0485 | -85.082
-13.5 | -1.0471 | 0.01274 | -0.0565 | -82.19
-13 | -1.0128 | 0.01234 | -0.052 | -82.0746
-12.5 | -0.9736 | 0.01197 | -0.0484 | -81.3367
-12 | -0.9324 | 0.01162 | -0.045 | -80.241
-11.5 | -0.8903 | 0.01131 | -0.0418 | -78.7179
-11 | -0.8475 | 0.01092 | -0.0388 | -77.6099
-10.5 | -0.8033 | 0.01056 | -0.0359 | -76.0701
-10 | -0.7591 | 0.01029 | -0.033 | -73.7707
-9.5 | -0.7145 | 0.01007 | -0.0302 | -70.9533
-9 | -0.668 | 0.00978 | -0.0277 | -68.3027
-8.5 | -0.6195 | 0.00951 | -0.0257 | -65.142
-8 | -0.5701 | 0.00932 | -0.0238 | -61.1695
-7.5 | -0.5206 | 0.00906 | -0.022 | -57.4614
-7 | -0.4703 | 0.00883 | -0.0203 | -53.2616
-6.5 | -0.4196 | 0.00866 | -0.0186 | -48.4527
-6 | -0.3686 | 0.00844 | -0.0171 | -43.673
-5.5 | -0.3172 | 0.0083 | -0.0156 | -38.2169
-5 | -0.2656 | 0.00811 | -0.0142 | -32.7497
-4.5 | -0.2138 | 0.00798 | -0.0128 | -26.792
-4 | -0.1613 | 0.00785 | -0.0116 | -20.5478
-3.5 | -0.1091 | 0.00772 | -0.0103 | -14.1321
-3 | -0.0566 | 0.00762 | -0.0091 | -7.4278
-2.5 | -0.0033 | 0.00752 | -0.0081 | -0.43883
-2 | 0.0492 | 0.00747 | -0.0069 | 6.5863
-1.5 | 0.1028 | 0.00737 | -0.006 | 13.9484
-1 | 0.1556 | 0.00732 | -0.0049 | 21.2568
-0.5 | 0.2089 | 0.00726 | -0.004 | 28.7741
0 | 0.2621 | 0.00721 | -0.003 | 36.3523
0.5 | 0.3147 | 0.00719 | -0.002 | 43.7691
1 | 0.3677 | 0.00711 | -0.0011 | 51.7159
1.5 | 0.4183 | 0.00704 | 0.0003 | 59.4176
2 | 0.4345 | 0.00573 | 0.0086 | 75.829
2.5 | 0.4668 | 0.00533 | 0.014 | 87.5797
3 | 0.5095 | 0.00531 | 0.0172 | 95.951
3.5 | 0.56 | 0.00533 | 0.0187 | 105.0657
4 | 0.6119 | 0.00547 | 0.0198 | 111.8647
4.5 | 0.666 | 0.00559 | 0.0204 | 119.1413
5 | 0.7221 | 0.00577 | 0.0204 | 125.1473
5.5 | 0.7789 | 0.00597 | 0.0204 | 130.469
6 | 0.8385 | 0.00618 | 0.0195 | 135.6796
6.5 | 0.8881 | 0.0064 | 0.0209 | 138.7656
7 | 0.9553 | 0.00667 | 0.0182 | 143.2234
7.5 | 1.0222 | 0.00696 | 0.0156 | 146.8678
8 | 1.0853 | 0.00732 | 0.0137 | 148.265
8.5 | 1.1454 | 0.00761 | 0.0125 | 150.5125
9 | 1.1975 | 0.00803 | 0.0129 | 149.1283
9.5 | 1.2505 | 0.00841 | 0.013 | 148.692
10 | 1.3093 | 0.00887 | 0.0118 | 147.6099
10.5 | 1.3661 | 0.00943 | 0.0108 | 144.8674
11 | 1.4176 | 0.01004 | 0.0107 | 141.1952
11.5 | 1.4615 | 0.01071 | 0.0121 | 136.4613
12 | 1.4996 | 0.01148 | 0.0143 | 130.6272
12.5 | 1.5479 | 0.0124 | 0.0139 | 124.8306
13 | 1.5908 | 0.01351 | 0.014 | 117.7498
13.5 | 1.6228 | 0.01533 | 0.0147 | 105.8578
14 | 1.6576 | 0.01713 | 0.0146 | 96.7659
14.5 | 1.6604 | 0.01946 | 0.0194 | 85.3237
15 | 1.6564 | 0.02266 | 0.0237 | 73.098
15.5 | 1.6438 | 0.02715 | 0.0271 | 60.5451
16 | 1.6359 | 0.03177 | 0.0291 | 51.492
16.5 | 1.6179 | 0.03769 | 0.0306 | 42.9265
17 | 1.5951 | 0.04449 | 0.0313 | 35.853
17.5 | 1.5753 | 0.05132 | 0.0314 | 30.6956
18 | 1.5548 | 0.05844 | 0.0311 | 26.6051
18.5 | 1.5294 | 0.06635 | 0.0303 | 23.0505
19 | 1.5094 | 0.07388 | 0.0292 | 20.4304
19.5 | 1.4833 | 0.08234 | 0.0277 | 18.0143

## 69. Re 4M Mach 0.25 (1)
BIGFOIL.COM POLAR EXPORT
NACA35116.5
NACA35116.5 |  |  |  | Cl Max: | 1.748 | at alpha= | 16.5 | deg
JavaFoil+Calcfoil stall+Eppler ext transition |  |  |  | L/D Max: | 118.306 | at alpha= | 7.5 | deg
Re: | 4000000 |  |  | Cd Min: | 0.00667 | at alpha= | 2.5 | deg
Mach: | 0.25 |  |  | Cl=0 at alpha= | -1.7578 | deg
|  |  |  | @ Cl=0.1, Cd= | 0.0095872
|  |  |  | @ Cl=0.4, Cd= | 0.0074278
|  |  |  | @ Cl=0.6, Cd= | 0.0070105
alpha (deg) | Cl | Cd | Cm | Cl/Cd
-15.5 | -0.851 | 0.10502 | 0.009 | -8.102
-15 | -0.864 | 0.09826 | 0.009 | -8.788
-14.5 | -0.872 | 0.09206 | 0.009 | -9.472
-14 | -0.877 | 0.08601 | 0.009 | -10.192
-13.5 | -0.877 | 0.08016 | 0.009 | -10.943
-13 | -0.874 | 0.07453 | 0.009 | -11.725
-12.5 | -0.867 | 0.06888 | 0.009 | -12.587
-12 | -0.857 | 0.06306 | 0.009 | -13.588
-11.5 | -0.845 | 0.05671 | 0.009 | -14.896
-11 | -0.838 | 0.04612 | 0.01 | -18.172
-10.5 | -0.941 | 0.01387 | 0.013 | -67.795
-10 | -0.909 | 0.01306 | 0.013 | -69.627
-9.5 | -0.872 | 0.01249 | 0.013 | -69.832
-9 | -0.831 | 0.01203 | 0.012 | -69.093
-8.5 | -0.786 | 0.01026 | 0.012 | -76.604
-8 | -0.739 | 0.01062 | 0.012 | -69.533
-7.5 | -0.688 | 0.01031 | 0.012 | -66.765
-7 | -0.635 | 0.0104 | 0.011 | -61.059
-6.5 | -0.58 | 0.0101 | 0.011 | -57.424
-6 | -0.523 | 0.00982 | 0.011 | -53.329
-5.5 | -0.465 | 0.01031 | 0.011 | -45.132
-5 | -0.406 | 0.01006 | 0.01 | -40.309
-4.5 | -0.345 | 0.00991 | 0.01 | -34.834
-4 | -0.283 | 0.00971 | 0.01 | -29.205
-3.5 | -0.221 | 0.00959 | 0.009 | -23.044
-3 | -0.158 | 0.01008 | 0.009 | -15.684
-2.5 | -0.095 | 0.00986 | 0.009 | -9.597
-2 | -0.031 | 0.00979 | 0.008 | -3.144
-1.5 | 0.033 | 0.00969 | 0.008 | 3.443
-1 | 0.098 | 0.0096 | 0.008 | 10.18
-0.5 | 0.162 | 0.00919 | 0.007 | 17.645
0 | 0.226 | 0.0097 | 0.007 | 23.32
0.5 | 0.29 | 0.00964 | 0.007 | 30.126
1 | 0.354 | 0.00916 | 0.006 | 38.688
1.5 | 0.418 | 0.00675 | 0.006 | 61.934
2 | 0.482 | 0.00691 | 0.005 | 69.745
2.5 | 0.545 | 0.00667 | 0.005 | 81.751
3 | 0.608 | 0.00706 | 0.004 | 86.119
3.5 | 0.671 | 0.0069 | 0.004 | 97.292
4 | 0.733 | 0.0068 | 0.004 | 107.788
4.5 | 0.796 | 0.00768 | 0.003 | 103.576
5 | 0.857 | 0.0079 | 0.003 | 108.446
5.5 | 0.918 | 0.00817 | 0.002 | 112.317
6 | 0.978 | 0.0085 | 0.002 | 115.046
6.5 | 1.037 | 0.00886 | 0.001 | 117.156
7 | 1.096 | 0.00928 | 0.001 | 118.092
7.5 | 1.152 | 0.00974 | 0 | 118.306
8 | 1.208 | 0.01048 | 0 | 115.3
8.5 | 1.262 | 0.01113 | -0.001 | 113.377
9 | 1.314 | 0.01191 | -0.001 | 110.313
9.5 | 1.364 | 0.01287 | -0.002 | 105.964
10 | 1.411 | 0.01403 | -0.002 | 100.609
10.5 | 1.457 | 0.01538 | -0.003 | 94.735
11 | 1.499 | 0.01699 | -0.003 | 88.244
11.5 | 1.539 | 0.01904 | -0.004 | 80.807
12 | 1.575 | 0.02132 | -0.004 | 73.88
12.5 | 1.608 | 0.02411 | -0.005 | 66.692
13 | 1.638 | 0.02724 | -0.005 | 60.128
13.5 | 1.664 | 0.03086 | -0.006 | 53.911
14 | 1.687 | 0.03484 | -0.006 | 48.419
14.5 | 1.706 | 0.03911 | -0.007 | 43.626
15 | 1.722 | 0.04333 | -0.007 | 39.746
15.5 | 1.735 | 0.04767 | -0.008 | 36.399
16 | 1.745 | 0.0521 | -0.008 | 33.491
16.5 | 1.748 | 0.05664 | -0.009 | 30.866
17 | 1.747 | 0.06135 | -0.009 | 28.475
17.5 | 1.741 | 0.0663 | -0.009 | 26.256
18 | 1.73 | 0.07139 | -0.01 | 24.232
18.5 | 1.714 | 0.07687 | -0.01 | 22.298
19 | 1.693 | 0.08252 | -0.011 | 20.52
19.5 | 1.665 | 0.08849 | -0.011 | 18.819
20 | 1.631 | 0.09474 | -0.012 | 17.211

## 70. Re 4M Mach 0.25 (2)
BIGFOIL.COM POLAR EXPORT
NACA35116.5
NACA35116.5 |  |  |  | Cl Max: | 1.6522 | at alpha= | 13.5 | deg
XFOIL ncrit=9 |  |  |  | L/D Max: | 147.471 | at alpha= | 8 | deg
Re: | 4000000 |  |  | Cd Min: | 0.15985 | at alpha= | -20 | deg
Mach: | 0.25 |  |  | Cl=0 at alpha= | -2.5176 | deg
|  |  |  | @ Cl=0.1, Cd= | 0.0074662
|  |  |  | @ Cl=0.4, Cd= | 0.0072078
|  |  |  | @ Cl=0.6, Cd= | 0.0055239
alpha (deg) | Cl | Cd | Cm | Cl/Cd
-20 | -0.7567 | 0.15985 | -0.0018 | -4.7338
-19.5 | -0.7798 | 0.14697 | -0.0099 | -5.3058
-19 | -1.3824 | 0.04723 | -0.0872 | -29.2695
-18.5 | -1.4316 | 0.03778 | -0.089 | -37.8931
-18 | -1.4486 | 0.03238 | -0.0864 | -44.7375
-17.5 | -1.4503 | 0.02859 | -0.0821 | -50.7275
-17 | -1.4416 | 0.02571 | -0.077 | -56.0716
-16.5 | -1.4236 | 0.02349 | -0.0718 | -60.6045
-16 | -1.4007 | 0.02162 | -0.0664 | -64.7872
-15.5 | -1.3716 | 0.02015 | -0.0611 | -68.0695
-15 | -1.3413 | 0.01876 | -0.0557 | -71.4979
-14 | -1.1713 | 0.01528 | -0.0648 | -76.6558
-13.5 | -1.0776 | 0.0144 | -0.0706 | -74.8333
-13 | -1.0415 | 0.01388 | -0.0653 | -75.036
-12.5 | -1.0014 | 0.01333 | -0.0606 | -75.1238
-12 | -0.9603 | 0.01265 | -0.0562 | -75.913
-11.5 | -0.9162 | 0.01215 | -0.0522 | -75.4074
-11 | -0.8703 | 0.01171 | -0.0485 | -74.3211
-10.5 | -0.8238 | 0.01132 | -0.045 | -72.7739
-10 | -0.7767 | 0.01086 | -0.0416 | -71.5193
-9 | -0.6807 | 0.01019 | -0.0353 | -66.8008
-8.5 | -0.6322 | 0.00988 | -0.0322 | -63.9879
-8 | -0.5824 | 0.00958 | -0.0295 | -60.7933
-7.5 | -0.5308 | 0.00934 | -0.0271 | -56.8308
-7 | -0.4788 | 0.00906 | -0.0249 | -52.8477
-6.5 | -0.4264 | 0.00884 | -0.0229 | -48.2353
-6 | -0.3736 | 0.00863 | -0.0209 | -43.2908
-5.5 | -0.3208 | 0.00843 | -0.019 | -38.0546
-5 | -0.2674 | 0.00825 | -0.0172 | -32.4121
-4.5 | -0.2142 | 0.00811 | -0.0155 | -26.4118
-4 | -0.1603 | 0.00794 | -0.0139 | -20.1889
-3.5 | -0.1067 | 0.00784 | -0.0123 | -13.6097
-3 | -0.052 | 0.00771 | -0.011 | -6.7445
-2.5 | 0.0019 | 0.00762 | -0.0096 | 0.24934
-2 | 0.0564 | 0.00753 | -0.0083 | 7.49
-1.5 | 0.1111 | 0.00745 | -0.007 | 14.9128
-1 | 0.1654 | 0.00741 | -0.0058 | 22.3212
-0.5 | 0.2206 | 0.00734 | -0.0047 | 30.0545
0 | 0.2744 | 0.00732 | -0.0034 | 37.4863
0.5 | 0.3295 | 0.00726 | -0.0024 | 45.3857
1 | 0.3832 | 0.00723 | -0.0011 | 53.0014
1.5 | 0.4361 | 0.00716 | 0.0003 | 60.9078
2 | 0.4551 | 0.00593 | 0.0084 | 76.7454
2.5 | 0.4838 | 0.00549 | 0.0149 | 88.1239
3 | 0.5278 | 0.0054 | 0.0184 | 97.7407
3.5 | 0.5777 | 0.00547 | 0.0205 | 105.6124
4 | 0.6315 | 0.0056 | 0.0218 | 112.7679
4.5 | 0.6872 | 0.00573 | 0.0226 | 119.9302
5 | 0.7446 | 0.00595 | 0.023 | 125.1429
5.5 | 0.8042 | 0.00613 | 0.0229 | 131.1909
6 | 0.8658 | 0.00642 | 0.0223 | 134.8598
6.5 | 0.9193 | 0.00661 | 0.0235 | 139.0772
7 | 0.9896 | 0.00696 | 0.0208 | 142.1839
7.5 | 1.0606 | 0.00726 | 0.0181 | 146.0882
8 | 1.1252 | 0.00763 | 0.0168 | 147.4705
8.5 | 1.185 | 0.00805 | 0.0164 | 147.205
9 | 1.2344 | 0.00842 | 0.0182 | 146.6033
9.5 | 1.2958 | 0.00896 | 0.0173 | 144.6205
10 | 1.3535 | 0.00953 | 0.017 | 142.0252
10.5 | 1.4089 | 0.01014 | 0.0171 | 138.9448
11 | 1.4584 | 0.01083 | 0.0182 | 134.663
11.5 | 1.498 | 0.01168 | 0.0209 | 128.2534
12 | 1.5476 | 0.01279 | 0.0208 | 121.0008
12.5 | 1.5905 | 0.01426 | 0.0211 | 111.5358
13 | 1.6256 | 0.01629 | 0.0215 | 99.7913
13.5 | 1.6522 | 0.01926 | 0.0215 | 85.784
14 | 1.6491 | 0.02249 | 0.0262 | 73.3259
14.5 | 1.6383 | 0.02688 | 0.0298 | 60.9487
15 | 1.6223 | 0.03221 | 0.0325 | 50.3663
15.5 | 1.6021 | 0.03822 | 0.0344 | 41.9178
16 | 1.5743 | 0.04537 | 0.0354 | 34.6991
16.5 | 1.5406 | 0.05346 | 0.0357 | 28.8178
17 | 1.5157 | 0.06107 | 0.0354 | 24.8191
17.5 | 1.4875 | 0.06926 | 0.0346 | 21.477
18 | 1.4618 | 0.07755 | 0.0333 | 18.8498
18.5 | 1.4414 | 0.0854 | 0.0319 | 16.8782

## 71. Re 4M Mach 0.50 (1)
BIGFOIL.COM POLAR EXPORT
NACA35116.5
NACA35116.5 |  |  |  | Cl Max: | 1.551 | at alpha= | 11.5 | deg
JavaFoil+Calcfoil stall+Eppler ext transition |  |  |  | L/D Max: | 101.273 | at alpha= | 5.5 | deg
Re: | 4000000 |  |  | Cd Min: | 0.00657 | at alpha= | 1.5 | deg
Mach: | 0.5 |  |  | Cl=0 at alpha= | -1.7606 | deg
|  |  |  | @ Cl=0.1, Cd= | 0.0091425
|  |  |  | @ Cl=0.4, Cd= | 0.0086848
|  |  |  | @ Cl=0.6, Cd= | 0.0075757
alpha (deg) | Cl | Cd | Cm | Cl/Cd
-20 | -1.016 | 0.16422 | 0.01 | -6.189
-19.5 | -0.988 | 0.1605 | 0.009 | -6.155
-19 | -0.961 | 0.1559 | 0.009 | -6.165
-18.5 | -0.934 | 0.15141 | 0.009 | -6.171
-18 | -0.906 | 0.14476 | 0.009 | -6.258
-17.5 | -0.879 | 0.13039 | 0.009 | -6.742
-17 | -0.852 | 0.12025 | 0.009 | -7.086
-16.5 | -0.824 | 0.13121 | 0.009 | -6.277
-16 | -0.796 | 0.11559 | 0.009 | -6.89
-15.5 | -0.769 | 0.10725 | 0.009 | -7.172
-15 | -0.741 | 0.11559 | 0.009 | -6.409
-14.5 | -0.714 | 0.10258 | 0.009 | -6.958
-14 | -0.687 | 0.09348 | 0.009 | -7.345
-13.5 | -0.658 | 0.09838 | 0.008 | -6.688
-13 | -0.631 | 0.08811 | 0.008 | -7.159
-12.5 | -0.602 | 0.09288 | 0.008 | -6.482
-12 | -0.575 | 0.08216 | 0.008 | -6.997
-11.5 | -0.546 | 0.0886 | 0.008 | -6.165
-11 | -0.519 | 0.07571 | 0.008 | -6.854
-10.5 | -0.49 | 0.07884 | 0.007 | -6.219
-10 | -0.464 | 0.068 | 0.008 | -6.822
-9.5 | -0.435 | 0.06757 | 0.007 | -6.438
-9 | -0.407 | 0.06637 | 0.007 | -6.131
-8.5 | -0.38 | 0.06262 | 0.007 | -6.062
-8 | -0.522 | 0.05203 | 0.008 | -10.037
-7.5 | -0.55 | 0.04397 | 0.009 | -12.5
-7 | -0.641 | 0.01265 | 0.013 | -50.67
-6.5 | -0.605 | 0.0118 | 0.012 | -51.263
-6 | -0.557 | 0.00992 | 0.012 | -56.095
-5.5 | -0.502 | 0.0102 | 0.012 | -49.201
-5 | -0.442 | 0.00992 | 0.012 | -44.543
-4.5 | -0.378 | 0.00989 | 0.011 | -38.261
-4 | -0.312 | 0.00971 | 0.011 | -32.173
-3.5 | -0.245 | 0.00948 | 0.011 | -25.808
-3 | -0.175 | 0.00935 | 0.01 | -18.765
-2.5 | -0.105 | 0.00978 | 0.01 | -10.762
-2 | -0.034 | 0.00932 | 0.009 | -3.679
-1.5 | 0.037 | 0.00923 | 0.009 | 4.031
-1 | 0.109 | 0.00913 | 0.009 | 11.947
-0.5 | 0.181 | 0.00877 | 0.008 | 20.604
0 | 0.252 | 0.00924 | 0.008 | 27.274
0.5 | 0.323 | 0.00891 | 0.007 | 36.269
1 | 0.394 | 0.00888 | 0.007 | 44.388
1.5 | 0.465 | 0.00657 | 0.006 | 70.726
2 | 0.535 | 0.00739 | 0.006 | 72.432
2.5 | 0.605 | 0.00759 | 0.005 | 79.664
3 | 0.674 | 0.00783 | 0.005 | 86.145
3.5 | 0.743 | 0.00813 | 0.004 | 91.367
4 | 0.81 | 0.00845 | 0.004 | 95.836
4.5 | 0.876 | 0.00887 | 0.003 | 98.795
5 | 0.941 | 0.00935 | 0.003 | 100.654
5.5 | 1.005 | 0.00992 | 0.002 | 101.273
6 | 1.066 | 0.01061 | 0.002 | 100.51
6.5 | 1.126 | 0.01157 | 0.001 | 97.343
7 | 1.183 | 0.01257 | 0.001 | 94.169
7.5 | 1.239 | 0.01376 | 0 | 90.049
8 | 1.292 | 0.0152 | 0 | 84.967
8.5 | 1.342 | 0.01695 | -0.001 | 79.218
9 | 1.39 | 0.01899 | -0.001 | 73.205
9.5 | 1.435 | 0.0214 | -0.002 | 67.058
10 | 1.476 | 0.02431 | -0.002 | 60.691
10.5 | 1.51 | 0.02777 | -0.003 | 54.371
11 | 1.536 | 0.0321 | -0.003 | 47.834
11.5 | 1.551 | 0.03731 | -0.004 | 41.566
12 | 1.551 | 0.04397 | -0.004 | 35.284
12.5 | 1.53 | 0.05266 | -0.005 | 29.057
13 | 1.473 | 0.06226 | -0.005 | 23.664
13.5 | 1.309 | 0.07491 | -0.006 | 17.47
14 | 0.959 | 0.08997 | -0.006 | 10.663
14.5 | 0.986 | 0.09611 | -0.007 | 10.257
15 | 1.014 | 0.09954 | -0.007 | 10.182
15.5 | 1.033 | 0.10569 | -0.008 | 9.778
16 | 1.067 | 0.10835 | -0.008 | 9.846
16.5 | 1.092 | 0.11543 | -0.009 | 9.462

## 72. Re 4M Mach 0.50 (2)
BIGFOIL.COM POLAR EXPORT
NACA35116.5
NACA35116.5 |  |  |  | Cl Max: | 1.6028 | at alpha= | 11.5 | deg
XFOIL ncrit=9 |  |  |  | L/D Max: | 133.995 | at alpha= | 7 | deg
Re: | 4000000 |  |  | Cd Min: | 0.11059 | at alpha= | -14 | deg
Mach: | 0.5 |  |  | Cl=0 at alpha= | -2.7789 | deg
|  |  |  | @ Cl=0.1, Cd= | 0.0079115
|  |  |  | @ Cl=0.4, Cd= | 0.0077211
|  |  |  | @ Cl=0.6, Cd= | 0.0062228
alpha (deg) | Cl | Cd | Cm | Cl/Cd
-14 | -0.3162 | 0.11059 | -0.0689 | -2.8592
-13.5 | -0.3193 | 0.1016 | -0.0739 | -3.1427
-13 | -0.3736 | 0.0865 | -0.0838 | -4.3191
-12.5 | -0.4062 | 0.07526 | -0.0912 | -5.3973
-12 | -0.4445 | 0.06392 | -0.0992 | -6.954
-11.5 | -0.4788 | 0.05222 | -0.1093 | -9.1689
-11 | -0.5192 | 0.04378 | -0.1123 | -11.8593
-10.5 | -0.5701 | 0.03705 | -0.108 | -15.3873
-10 | -0.6182 | 0.03132 | -0.0987 | -19.7382
-9.5 | -0.6782 | 0.02441 | -0.0858 | -27.7837
-9 | -0.717 | 0.01794 | -0.0728 | -39.9666
-8.5 | -0.692 | 0.014 | -0.0648 | -49.4286
-8 | -0.6333 | 0.01218 | -0.0597 | -51.9951
-7.5 | -0.5699 | 0.01113 | -0.0551 | -51.204
-7 | -0.506 | 0.01038 | -0.0508 | -48.7476
-6.5 | -0.4428 | 0.00988 | -0.0466 | -44.8178
-6 | -0.381 | 0.00949 | -0.0426 | -40.1475
-5.5 | -0.3205 | 0.00913 | -0.0386 | -35.1041
-5 | -0.2611 | 0.00886 | -0.0346 | -29.4695
-4.5 | -0.2042 | 0.00864 | -0.0305 | -23.6343
-4 | -0.1461 | 0.00843 | -0.0267 | -17.331
-3.5 | -0.0866 | 0.00831 | -0.0235 | -10.4212
-3 | -0.0264 | 0.00813 | -0.0205 | -3.2472
-2.5 | 0.0333 | 0.00801 | -0.0177 | 4.1573
-2 | 0.0936 | 0.00792 | -0.015 | 11.8182
-1.5 | 0.1542 | 0.00784 | -0.0126 | 19.6684
-1 | 0.2142 | 0.0078 | -0.0101 | 27.4615
-0.5 | 0.2754 | 0.00775 | -0.008 | 35.5355
0 | 0.3355 | 0.00776 | -0.0057 | 43.2345
0.5 | 0.3966 | 0.00772 | -0.0036 | 51.3731
1 | 0.4565 | 0.00774 | -0.0013 | 58.9793
1.5 | 0.5164 | 0.00773 | 0.001 | 66.8047
2 | 0.5725 | 0.00765 | 0.004 | 74.8366
3 | 0.6041 | 0.00601 | 0.026 | 100.5158
3.5 | 0.6539 | 0.00611 | 0.0305 | 107.0213
4 | 0.7104 | 0.00625 | 0.0337 | 113.664
4.5 | 0.7708 | 0.00648 | 0.0361 | 118.9506
5 | 0.8369 | 0.00676 | 0.0374 | 123.8018
5.5 | 0.912 | 0.00712 | 0.0369 | 128.0899
6 | 0.9732 | 0.0075 | 0.0393 | 129.76
6.5 | 1.061 | 0.00801 | 0.0364 | 132.4594
7 | 1.1403 | 0.00851 | 0.0354 | 133.9953
7.5 | 1.2054 | 0.00919 | 0.037 | 131.1643
8 | 1.2657 | 0.00981 | 0.0396 | 129.0214
8.5 | 1.3348 | 0.01075 | 0.04 | 124.1674
9 | 1.4016 | 0.01185 | 0.0406 | 118.2785
9.5 | 1.4613 | 0.01326 | 0.0419 | 110.2036
10 | 1.5007 | 0.01543 | 0.0448 | 97.2586
10.5 | 1.5499 | 0.01832 | 0.0443 | 84.6015
11 | 1.5874 | 0.02209 | 0.0439 | 71.8606
11.5 | 1.6028 | 0.02741 | 0.0433 | 58.475
12 | 1.5927 | 0.03438 | 0.0427 | 46.3264
12.5 | 1.5525 | 0.04224 | 0.0441 | 36.7543
13 | 1.5133 | 0.04953 | 0.0465 | 30.5532
13.5 | 1.4678 | 0.05782 | 0.0475 | 25.3857
14 | 1.4268 | 0.06631 | 0.0476 | 21.5171
14.5 | 1.3979 | 0.07421 | 0.0474 | 18.8371
15 | 1.3674 | 0.08257 | 0.0464 | 16.5605
15.5 | 1.3361 | 0.09138 | 0.0448 | 14.6214
16 | 1.3074 | 0.10027 | 0.0427 | 13.0388
16.5 | 1.2832 | 0.10914 | 0.0401 | 11.7574

## 73. Re 5M Mach 0.00 (1)
BIGFOIL.COM POLAR EXPORT
NACA35116.5
NACA35116.5 |  |  |  | Cl Max: | 1.835 | at alpha= | 19 | deg
JavaFoil+Calcfoil stall+Eppler ext transition |  |  |  | L/D Max: | 124.227 | at alpha= | 8 | deg
Re: | 5000000 |  |  | Cd Min: | 0.00676 | at alpha= | 5 | deg
Mach: | 0 |  |  | Cl=0 at alpha= | -1.7581 | deg
|  |  |  | @ Cl=0.1, Cd= | 0.0096776
|  |  |  | @ Cl=0.4, Cd= | 0.0072421
|  |  |  | @ Cl=0.6, Cd= | 0.0070021
alpha (deg) | Cl | Cd | Cm | Cl/Cd
-17.5 | -1.023 | 0.11287 | 0.009 | -9.061
-17 | -1.022 | 0.10633 | 0.009 | -9.615
-16.5 | -1.02 | 0.10013 | 0.009 | -10.187
-16 | -1.016 | 0.09439 | 0.009 | -10.76
-15.5 | -1.009 | 0.08845 | 0.009 | -11.413
-15 | -1.001 | 0.08266 | 0.009 | -12.113
-14.5 | -0.992 | 0.07662 | 0.01 | -12.94
-14 | -0.98 | 0.07048 | 0.01 | -13.908
-13.5 | -0.969 | 0.06345 | 0.01 | -15.268
-13 | -1.059 | 0.02202 | 0.012 | -48.084
-12.5 | -1.078 | 0.01494 | 0.013 | -72.126
-12 | -1.057 | 0.0137 | 0.013 | -77.151
-11.5 | -1.028 | 0.01302 | 0.013 | -78.951
-11 | -0.993 | 0.01248 | 0.013 | -79.599
-10.5 | -0.955 | 0.01207 | 0.013 | -79.143
-10 | -0.914 | 0.01025 | 0.012 | -89.136
-9.5 | -0.871 | 0.01064 | 0.012 | -81.832
-9 | -0.825 | 0.0103 | 0.012 | -80.073
-8.5 | -0.777 | 0.0107 | 0.012 | -72.603
-8 | -0.727 | 0.01045 | 0.012 | -69.566
-7.5 | -0.675 | 0.01018 | 0.011 | -66.324
-7 | -0.622 | 0.01064 | 0.011 | -58.439
-6.5 | -0.567 | 0.01042 | 0.011 | -54.401
-6 | -0.51 | 0.01022 | 0.011 | -49.925
-5.5 | -0.453 | 0.01001 | 0.01 | -45.269
-5 | -0.395 | 0.01054 | 0.01 | -37.439
-4.5 | -0.335 | 0.00998 | 0.01 | -33.588
-4 | -0.275 | 0.00973 | 0.009 | -28.287
-3.5 | -0.215 | 0.00959 | 0.009 | -22.369
-3 | -0.153 | 0.00951 | 0.009 | -16.122
-2.5 | -0.092 | 0.00932 | 0.008 | -9.843
-2 | -0.03 | 0.00986 | 0.008 | -3.025
-1.5 | 0.032 | 0.00979 | 0.008 | 3.303
-1 | 0.095 | 0.00968 | 0.007 | 9.784
-0.5 | 0.157 | 0.00965 | 0.007 | 16.282
0 | 0.219 | 0.00957 | 0.007 | 22.906
0.5 | 0.281 | 0.00908 | 0.006 | 30.994
1 | 0.343 | 0.00909 | 0.006 | 37.778
1.5 | 0.405 | 0.00708 | 0.006 | 57.203
2 | 0.467 | 0.00717 | 0.005 | 65.133
2.5 | 0.528 | 0.0069 | 0.005 | 76.55
3 | 0.59 | 0.00703 | 0.004 | 83.921
3.5 | 0.651 | 0.00686 | 0.004 | 94.959
4 | 0.712 | 0.00702 | 0.003 | 101.382
4.5 | 0.772 | 0.00687 | 0.003 | 112.453
5 | 0.833 | 0.00676 | 0.003 | 123.22
5.5 | 0.892 | 0.00766 | 0.002 | 116.443
6 | 0.951 | 0.00792 | 0.002 | 120.075
6.5 | 1.01 | 0.0084 | 0.001 | 120.286
7 | 1.068 | 0.0087 | 0.001 | 122.743
7.5 | 1.124 | 0.00907 | 0 | 123.941
8 | 1.18 | 0.0095 | 0 | 124.227
8.5 | 1.234 | 0.00997 | -0.001 | 123.721
9 | 1.287 | 0.01057 | -0.001 | 121.683
9.5 | 1.338 | 0.01125 | -0.002 | 118.923
10 | 1.386 | 0.0121 | -0.002 | 114.578
10.5 | 1.433 | 0.01313 | -0.003 | 109.169
11 | 1.477 | 0.01446 | -0.003 | 102.123
11.5 | 1.518 | 0.01605 | -0.004 | 94.614
12 | 1.557 | 0.01784 | -0.004 | 87.295
12.5 | 1.593 | 0.01988 | -0.005 | 80.135
13 | 1.627 | 0.02231 | -0.005 | 72.903
13.5 | 1.657 | 0.02515 | -0.006 | 65.884
14 | 1.686 | 0.02825 | -0.006 | 59.669
14.5 | 1.712 | 0.03161 | -0.007 | 54.144
15 | 1.736 | 0.035 | -0.007 | 49.6
15.5 | 1.758 | 0.03846 | -0.008 | 45.714
16 | 1.778 | 0.04196 | -0.008 | 42.379
16.5 | 1.795 | 0.04552 | -0.008 | 39.426
17 | 1.808 | 0.04929 | -0.009 | 36.687
17.5 | 1.819 | 0.05314 | -0.009 | 34.234
18 | 1.827 | 0.05718 | -0.01 | 31.959
18.5 | 1.833 | 0.06133 | -0.01 | 29.887
19 | 1.835 | 0.06567 | -0.011 | 27.95
19.5 | 1.834 | 0.07019 | -0.011 | 26.13
20 | 1.829 | 0.07489 | -0.012 | 24.416

## 74. Re 5M Mach 0.00 (2)
BIGFOIL.COM POLAR EXPORT
NACA35116.5
NACA35116.5 |  |  |  | Cl Max: | 1.6693 | at alpha= | 14.5 | deg
XFOIL ncrit=9 |  |  |  | L/D Max: | 157.663 | at alpha= | 9 | deg
Re: | 5000000 |  |  | Cd Min: | 0.07582 | at alpha= | 19.5 | deg
Mach: | 0 |  |  | Cl=0 at alpha= | -2.4326 | deg
|  |  |  | @ Cl=0.1, Cd= | 0.007089
|  |  |  | @ Cl=0.4, Cd= | 0.0068325
|  |  |  | @ Cl=0.6, Cd= | 0.0051939
alpha (deg) | Cl | Cd | Cm | Cl/Cd
-14 | -1.0921 | 0.01236 | -0.0556 | -88.3576
-13.5 | -1.0579 | 0.0121 | -0.0512 | -87.4298
-13 | -1.0201 | 0.01167 | -0.0476 | -87.4122
-12.5 | -0.9801 | 0.01128 | -0.0443 | -86.8883
-12 | -0.939 | 0.01094 | -0.0411 | -85.8318
-11.5 | -0.8966 | 0.01065 | -0.0381 | -84.1878
-11 | -0.8531 | 0.0104 | -0.0353 | -82.0288
-10.5 | -0.8098 | 0.01006 | -0.0325 | -80.497
-10 | -0.7664 | 0.0098 | -0.0296 | -78.2041
-9.5 | -0.7206 | 0.00957 | -0.0272 | -75.2978
-9 | -0.6722 | 0.00937 | -0.0253 | -71.7396
-8 | -0.5746 | 0.00886 | -0.0216 | -64.8533
-7.5 | -0.5242 | 0.00868 | -0.02 | -60.3917
-7 | -0.4746 | 0.00845 | -0.0183 | -56.1657
-6.5 | -0.4234 | 0.00827 | -0.0169 | -51.1971
-6 | -0.3727 | 0.0081 | -0.0155 | -46.0123
-5.5 | -0.3209 | 0.00793 | -0.0142 | -40.4666
-5 | -0.2696 | 0.00779 | -0.0128 | -34.6085
-4.5 | -0.2172 | 0.00766 | -0.0117 | -28.3551
-4 | -0.1652 | 0.00752 | -0.0104 | -21.9681
-3.5 | -0.1127 | 0.00743 | -0.0093 | -15.1682
-3 | -0.0595 | 0.00732 | -0.0083 | -8.1284
-2.5 | -0.0072 | 0.00725 | -0.0072 | -0.9931
-2 | 0.0462 | 0.00715 | -0.0063 | 6.4615
-1.5 | 0.0991 | 0.00709 | -0.0053 | 13.9774
-1 | 0.1524 | 0.00703 | -0.0045 | 21.6785
-0.5 | 0.2058 | 0.00698 | -0.0036 | 29.4842
0 | 0.2586 | 0.00696 | -0.0027 | 37.1552
0.5 | 0.3121 | 0.0069 | -0.0019 | 45.2319
1 | 0.3645 | 0.00688 | -0.0009 | 52.9797
1.5 | 0.4168 | 0.00681 | 0 | 61.2041
2 | 0.4595 | 0.00639 | 0.0028 | 71.9092
2.5 | 0.4743 | 0.00531 | 0.0115 | 89.322
3 | 0.5145 | 0.00511 | 0.0152 | 100.6849
3.5 | 0.5607 | 0.00514 | 0.0175 | 109.0856
4 | 0.6117 | 0.00521 | 0.0187 | 117.4088
4.5 | 0.6631 | 0.00533 | 0.0198 | 124.409
5 | 0.7146 | 0.00548 | 0.0208 | 130.4015
5.5 | 0.7688 | 0.00562 | 0.0212 | 136.7972
6 | 0.8269 | 0.00585 | 0.0206 | 141.3504
6.5 | 0.8844 | 0.00604 | 0.0201 | 146.4238
7 | 0.9355 | 0.00628 | 0.0209 | 148.965
7.5 | 1.0021 | 0.00653 | 0.0182 | 153.4609
8 | 1.0687 | 0.00685 | 0.0154 | 156.0146
8.5 | 1.1304 | 0.00721 | 0.0136 | 156.7822
9 | 1.1872 | 0.00753 | 0.0129 | 157.6627
9.5 | 1.2337 | 0.00791 | 0.0143 | 155.9671
10 | 1.2924 | 0.0084 | 0.0128 | 153.8571
10.5 | 1.3477 | 0.00896 | 0.012 | 150.4129
11 | 1.4001 | 0.00954 | 0.0117 | 146.761
11.5 | 1.4457 | 0.0102 | 0.0125 | 141.7353
12 | 1.4787 | 0.01089 | 0.0159 | 135.7851
12.5 | 1.5264 | 0.01181 | 0.0155 | 129.2464
13 | 1.5712 | 0.01279 | 0.0153 | 122.846
13.5 | 1.6051 | 0.01435 | 0.016 | 111.8537
14 | 1.6418 | 0.01584 | 0.0161 | 103.649
14.5 | 1.6693 | 0.01815 | 0.0161 | 91.9725
15 | 1.6672 | 0.0209 | 0.0209 | 79.7703
15.5 | 1.6595 | 0.02472 | 0.0245 | 67.1319
16 | 1.6579 | 0.02855 | 0.0269 | 58.0701
16.5 | 1.6456 | 0.03368 | 0.0287 | 48.8599
17 | 1.6291 | 0.0396 | 0.0298 | 41.1389
17.5 | 1.6106 | 0.04608 | 0.0302 | 34.9523
18 | 1.5934 | 0.05274 | 0.0302 | 30.2124
18.5 | 1.5654 | 0.06074 | 0.0296 | 25.7721
19 | 1.5519 | 0.06735 | 0.0289 | 23.0423
19.5 | 1.5242 | 0.07582 | 0.0276 | 20.1029

## 75. Re 5M Mach 0.10 (1)
BIGFOIL.COM POLAR EXPORT
NACA35116.5
NACA35116.5 |  |  |  | Cl Max: | 1.821 | at alpha= | 18.5 | deg
JavaFoil+Calcfoil stall+Eppler ext transition |  |  |  | L/D Max: | 123.484 | at alpha= | 8 | deg
Re: | 5000000 |  |  | Cd Min: | 0.0068 | at alpha= | 5 | deg
Mach: | 0.1 |  |  | Cl=0 at alpha= | -1.7619 | deg
|  |  |  | @ Cl=0.1, Cd= | 0.0097468
|  |  |  | @ Cl=0.4, Cd= | 0.0071418
|  |  |  | @ Cl=0.6, Cd= | 0.0070748
alpha (deg) | Cl | Cd | Cm | Cl/Cd
-17.5 | -0.996 | 0.11534 | 0.009 | -8.631
-17 | -0.998 | 0.10897 | 0.009 | -9.156
-16.5 | -0.998 | 0.10243 | 0.009 | -9.744
-16 | -0.996 | 0.0966 | 0.009 | -10.31
-15.5 | -0.992 | 0.09062 | 0.009 | -10.948
-15 | -0.986 | 0.08465 | 0.009 | -11.649
-14.5 | -0.978 | 0.07898 | 0.009 | -12.381
-14 | -0.968 | 0.07295 | 0.01 | -13.267
-13.5 | -0.956 | 0.06673 | 0.01 | -14.333
-13 | -0.946 | 0.05887 | 0.01 | -16.072
-12.5 | -1.061 | 0.01641 | 0.013 | -64.649
-12 | -1.051 | 0.01414 | 0.013 | -74.329
-11.5 | -1.025 | 0.01324 | 0.013 | -77.368
-11 | -0.992 | 0.01264 | 0.013 | -78.453
-10.5 | -0.955 | 0.0122 | 0.013 | -78.236
-10 | -0.914 | 0.01178 | 0.012 | -77.632
-9.5 | -0.872 | 0.01007 | 0.012 | -86.524
-9 | -0.826 | 0.01038 | 0.012 | -79.629
-8.5 | -0.779 | 0.01013 | 0.012 | -76.9
-8 | -0.729 | 0.01049 | 0.012 | -69.47
-7.5 | -0.677 | 0.01029 | 0.011 | -65.859
-7 | -0.624 | 0.01072 | 0.011 | -58.189
-6.5 | -0.569 | 0.01051 | 0.011 | -54.132
-6 | -0.512 | 0.01026 | 0.011 | -49.932
-5.5 | -0.455 | 0.0101 | 0.01 | -45.045
-5 | -0.396 | 0.00953 | 0.01 | -41.574
-4.5 | -0.337 | 0.01004 | 0.01 | -33.561
-4 | -0.276 | 0.00987 | 0.009 | -28.016
-3.5 | -0.216 | 0.00963 | 0.009 | -22.38
-3 | -0.154 | 0.00951 | 0.009 | -16.211
-2.5 | -0.092 | 0.00943 | 0.009 | -9.782
-2 | -0.03 | 0.00933 | 0.008 | -3.214
-1.5 | 0.033 | 0.00978 | 0.008 | 3.323
-1 | 0.095 | 0.00975 | 0.007 | 9.767
-0.5 | 0.158 | 0.00971 | 0.007 | 16.253
0 | 0.22 | 0.00964 | 0.007 | 22.853
0.5 | 0.283 | 0.00917 | 0.006 | 30.822
1 | 0.345 | 0.00912 | 0.006 | 37.826
1.5 | 0.407 | 0.00689 | 0.006 | 59.1
2 | 0.469 | 0.00684 | 0.005 | 68.591
2.5 | 0.531 | 0.00695 | 0.005 | 76.436
3 | 0.593 | 0.0071 | 0.004 | 83.477
3.5 | 0.654 | 0.00688 | 0.004 | 95.061
4 | 0.715 | 0.00705 | 0.003 | 101.426
4.5 | 0.776 | 0.00692 | 0.003 | 112.131
5 | 0.836 | 0.0068 | 0.003 | 122.947
5.5 | 0.896 | 0.00771 | 0.002 | 116.247
6 | 0.956 | 0.00798 | 0.002 | 119.817
6.5 | 1.014 | 0.00829 | 0.001 | 122.35
7 | 1.072 | 0.00879 | 0.001 | 122.01
7.5 | 1.129 | 0.00916 | 0 | 123.28
8 | 1.184 | 0.00959 | 0 | 123.484
8.5 | 1.239 | 0.01009 | -0.001 | 122.717
9 | 1.291 | 0.01071 | -0.001 | 120.548
9.5 | 1.342 | 0.01145 | -0.002 | 117.228
10 | 1.391 | 0.0123 | -0.002 | 113.048
10.5 | 1.437 | 0.01338 | -0.003 | 107.391
11 | 1.481 | 0.01478 | -0.003 | 100.193
11.5 | 1.522 | 0.01649 | -0.004 | 92.285
12 | 1.56 | 0.01829 | -0.004 | 85.337
12.5 | 1.596 | 0.02042 | -0.005 | 78.165
13 | 1.629 | 0.02297 | -0.005 | 70.91
13.5 | 1.659 | 0.02587 | -0.006 | 64.132
14 | 1.687 | 0.02911 | -0.006 | 57.964
14.5 | 1.712 | 0.03253 | -0.007 | 52.633
15 | 1.735 | 0.03601 | -0.007 | 48.199
15.5 | 1.757 | 0.03955 | -0.008 | 44.417
16 | 1.776 | 0.04319 | -0.008 | 41.109
16.5 | 1.791 | 0.04681 | -0.008 | 38.255
17 | 1.803 | 0.05064 | -0.009 | 35.595
17.5 | 1.812 | 0.05463 | -0.009 | 33.162
18 | 1.817 | 0.05884 | -0.01 | 30.89
18.5 | 1.821 | 0.06308 | -0.01 | 28.861
19 | 1.821 | 0.06758 | -0.011 | 26.94
19.5 | 1.816 | 0.07224 | -0.011 | 25.138
20 | 1.808 | 0.0771 | -0.012 | 23.446

## 76. Re 5M Mach 0.10 (2)
BIGFOIL.COM POLAR EXPORT
NACA35116.5
NACA35116.5 |  |  |  | Cl Max: | 1.6684 | at alpha= | 14.5 | deg
XFOIL ncrit=9 |  |  |  | L/D Max: | 157.017 | at alpha= | 9 | deg
Re: | 5000000 |  |  | Cd Min: | 0.07945 | at alpha= | 19.5 | deg
Mach: | 0.1 |  |  | Cl=0 at alpha= | -2.4404 | deg
|  |  |  | @ Cl=0.1, Cd= | 0.0071104
|  |  |  | @ Cl=0.4, Cd= | 0.0068542
|  |  |  | @ Cl=0.6, Cd= | 0.0052091
alpha (deg) | Cl | Cd | Cm | Cl/Cd
-20 | -1.6368 | 0.02576 | -0.07 | -63.5404
-19.5 | -1.6208 | 0.02368 | -0.0661 | -68.4459
-19 | -1.5998 | 0.02199 | -0.0621 | -72.7513
-18.5 | -1.5746 | 0.02056 | -0.0582 | -76.5856
-18 | -1.5455 | 0.01939 | -0.0545 | -79.706
-17.5 | -1.5139 | 0.01835 | -0.0508 | -82.5014
-17 | -1.4801 | 0.01744 | -0.0471 | -84.8681
-16.5 | -1.4442 | 0.01665 | -0.0436 | -86.7387
-16 | -1.4071 | 0.01595 | -0.0401 | -88.2194
-15.5 | -1.371 | 0.01521 | -0.0364 | -90.1381
-14.5 | -1.2205 | 0.01327 | -0.0445 | -91.9744
-14 | -1.099 | 0.01257 | -0.0581 | -87.4304
-13.5 | -1.0641 | 0.01228 | -0.0536 | -86.6531
-13 | -1.0256 | 0.01193 | -0.0498 | -85.9681
-12.5 | -0.9854 | 0.01147 | -0.0464 | -85.9111
-12 | -0.9437 | 0.01108 | -0.0431 | -85.1715
-11.5 | -0.9013 | 0.01076 | -0.04 | -83.7639
-11 | -0.8571 | 0.01049 | -0.0371 | -81.7064
-10.5 | -0.8128 | 0.01017 | -0.0342 | -79.9213
-10 | -0.769 | 0.00988 | -0.0312 | -77.834
-9.5 | -0.7238 | 0.00963 | -0.0285 | -75.161
-9 | -0.6753 | 0.00942 | -0.0264 | -71.6879
-8.5 | -0.6267 | 0.00915 | -0.0244 | -68.4918
-8 | -0.577 | 0.00891 | -0.0225 | -64.7587
-7.5 | -0.5264 | 0.00871 | -0.0209 | -60.4363
-7 | -0.4763 | 0.00849 | -0.0191 | -56.1013
-6.5 | -0.4249 | 0.0083 | -0.0176 | -51.1928
-6 | -0.3738 | 0.00813 | -0.0161 | -45.9779
-5.5 | -0.3218 | 0.00795 | -0.0147 | -40.478
-5 | -0.2701 | 0.00781 | -0.0133 | -34.5839
-4.5 | -0.2174 | 0.00767 | -0.0121 | -28.3442
-4 | -0.1652 | 0.00754 | -0.0108 | -21.9098
-3.5 | -0.1123 | 0.00744 | -0.0097 | -15.0941
-3 | -0.0589 | 0.00733 | -0.0086 | -8.0355
-2.5 | -0.0064 | 0.00726 | -0.0075 | -0.88154
-2 | 0.0473 | 0.00716 | -0.0065 | 6.6061
-1.5 | 0.1004 | 0.00711 | -0.0055 | 14.121
-1 | 0.1541 | 0.00704 | -0.0046 | 21.8892
-0.5 | 0.2078 | 0.007 | -0.0037 | 29.6857
0 | 0.261 | 0.00697 | -0.0028 | 37.4462
0.5 | 0.3147 | 0.00691 | -0.002 | 45.5427
1 | 0.3673 | 0.00691 | -0.001 | 53.1548
1.5 | 0.42 | 0.00682 | 0 | 61.5836
2 | 0.4648 | 0.00649 | 0.0025 | 71.6179
2.5 | 0.4779 | 0.00533 | 0.0116 | 89.6623
3 | 0.5178 | 0.00513 | 0.0154 | 100.9357
3.5 | 0.5639 | 0.00516 | 0.0178 | 109.2829
4 | 0.6154 | 0.00523 | 0.019 | 117.6673
4.5 | 0.6667 | 0.00536 | 0.0202 | 124.3843
5 | 0.7189 | 0.0055 | 0.0212 | 130.7091
5.5 | 0.7731 | 0.00566 | 0.0217 | 136.5901
6 | 0.8321 | 0.00587 | 0.021 | 141.7547
6.5 | 0.8896 | 0.00608 | 0.0206 | 146.3158
7 | 0.9417 | 0.00631 | 0.0213 | 149.2393
7.5 | 1.0088 | 0.00659 | 0.0186 | 153.0804
8 | 1.0763 | 0.00689 | 0.0158 | 156.2119
8.5 | 1.138 | 0.00727 | 0.0142 | 156.5337
9 | 1.1949 | 0.00761 | 0.0136 | 157.0171
9.5 | 1.2424 | 0.00798 | 0.015 | 155.6892
10 | 1.3015 | 0.00848 | 0.0136 | 153.4788
10.5 | 1.3568 | 0.00906 | 0.0129 | 149.7572
11 | 1.4079 | 0.00967 | 0.013 | 145.5946
11.5 | 1.453 | 0.01034 | 0.014 | 140.5222
12 | 1.4877 | 0.01109 | 0.017 | 134.1479
12.5 | 1.5357 | 0.01202 | 0.0167 | 127.7621
13 | 1.5793 | 0.0131 | 0.0167 | 120.5573
13.5 | 1.6113 | 0.01487 | 0.0175 | 108.3591
14 | 1.6462 | 0.01656 | 0.0176 | 99.4082
14.5 | 1.6684 | 0.01906 | 0.0185 | 87.5341
15 | 1.6643 | 0.02217 | 0.023 | 75.0699
15.5 | 1.6538 | 0.02645 | 0.0263 | 62.5255
16 | 1.6493 | 0.03069 | 0.0285 | 53.7406
16.5 | 1.6353 | 0.03616 | 0.0301 | 45.224
17 | 1.6158 | 0.04252 | 0.0309 | 38.0009
17.5 | 1.5942 | 0.04944 | 0.0312 | 32.2451
18 | 1.5762 | 0.05629 | 0.0309 | 28.0014
18.5 | 1.5469 | 0.06459 | 0.0301 | 23.9495
19 | 1.5316 | 0.07149 | 0.0293 | 21.424
19.5 | 1.5087 | 0.07945 | 0.028 | 18.9893

## 77. Re 5M Mach 0.25 (1)
BIGFOIL.COM POLAR EXPORT
NACA35116.5
NACA35116.5 |  |  |  | Cl Max: | 1.751 | at alpha= | 16.5 | deg
JavaFoil+Calcfoil stall+Eppler ext transition |  |  |  | L/D Max: | 120.932 | at alpha= | 7 | deg
Re: | 5000000 |  |  | Cd Min: | 0.00675 | at alpha= | 2 | deg
Mach: | 0.25 |  |  | Cl=0 at alpha= | -1.7578 | deg
|  |  |  | @ Cl=0.1, Cd= | 0.0098781
|  |  |  | @ Cl=0.4, Cd= | 0.0075766
|  |  |  | @ Cl=0.6, Cd= | 0.0069392
alpha (deg) | Cl | Cd | Cm | Cl/Cd
-16 | -0.836 | 0.11015 | 0.009 | -7.585
-15.5 | -0.852 | 0.10328 | 0.009 | -8.248
-15 | -0.865 | 0.09657 | 0.009 | -8.954
-14.5 | -0.873 | 0.09041 | 0.009 | -9.659
-14 | -0.878 | 0.08411 | 0.009 | -10.44
-13.5 | -0.879 | 0.07821 | 0.009 | -11.239
-13 | -0.876 | 0.07253 | 0.009 | -12.079
-12.5 | -0.87 | 0.06669 | 0.009 | -13.039
-12 | -0.861 | 0.06049 | 0.009 | -14.228
-11.5 | -0.852 | 0.05284 | 0.01 | -16.115
-11 | -0.966 | 0.01439 | 0.013 | -67.161
-10.5 | -0.943 | 0.0132 | 0.013 | -71.483
-10 | -0.91 | 0.01252 | 0.013 | -72.694
-9.5 | -0.873 | 0.01202 | 0.013 | -72.634
-9 | -0.831 | 0.01022 | 0.012 | -81.306
-8.5 | -0.786 | 0.01055 | 0.012 | -74.572
-8 | -0.739 | 0.01022 | 0.012 | -72.3
-7.5 | -0.688 | 0.01062 | 0.012 | -64.818
-7 | -0.635 | 0.01035 | 0.011 | -61.413
-6.5 | -0.58 | 0.01009 | 0.011 | -57.522
-6 | -0.523 | 0.01019 | 0.011 | -51.382
-5.5 | -0.465 | 0.00997 | 0.011 | -46.68
-5 | -0.406 | 0.00976 | 0.01 | -41.575
-4.5 | -0.345 | 0.00956 | 0.01 | -36.103
-4 | -0.283 | 0.01008 | 0.01 | -28.134
-3.5 | -0.221 | 0.00988 | 0.009 | -22.371
-3 | -0.158 | 0.00974 | 0.009 | -16.236
-2.5 | -0.095 | 0.00953 | 0.009 | -9.936
-2 | -0.031 | 0.00947 | 0.008 | -3.251
-1.5 | 0.033 | 0.00937 | 0.008 | 3.561
-1 | 0.098 | 0.00989 | 0.008 | 9.885
-0.5 | 0.162 | 0.00951 | 0.007 | 17.053
0 | 0.226 | 0.00942 | 0.007 | 24.031
0.5 | 0.29 | 0.00936 | 0.007 | 31.004
1 | 0.354 | 0.00928 | 0.006 | 38.177
1.5 | 0.418 | 0.00691 | 0.006 | 60.477
2 | 0.482 | 0.00675 | 0.005 | 71.359
2.5 | 0.545 | 0.00714 | 0.005 | 76.379
3 | 0.608 | 0.00691 | 0.004 | 87.985
3.5 | 0.671 | 0.00678 | 0.004 | 99.058
4 | 0.734 | 0.00697 | 0.004 | 105.314
4.5 | 0.796 | 0.00685 | 0.003 | 116.095
5 | 0.857 | 0.00773 | 0.003 | 110.879
5.5 | 0.918 | 0.00801 | 0.002 | 114.601
6 | 0.979 | 0.00832 | 0.002 | 117.612
6.5 | 1.038 | 0.00867 | 0.001 | 119.773
7 | 1.096 | 0.00907 | 0.001 | 120.932
7.5 | 1.153 | 0.00969 | 0 | 119.05
8 | 1.209 | 0.01022 | 0 | 118.249
8.5 | 1.263 | 0.01085 | -0.001 | 116.418
9 | 1.315 | 0.01163 | -0.001 | 113.088
9.5 | 1.365 | 0.01258 | -0.002 | 108.511
10 | 1.413 | 0.01369 | -0.002 | 103.212
10.5 | 1.458 | 0.01503 | -0.003 | 97.048
11 | 1.501 | 0.01678 | -0.003 | 89.456
11.5 | 1.54 | 0.01889 | -0.004 | 81.545
12 | 1.576 | 0.02109 | -0.004 | 74.751
12.5 | 1.609 | 0.02382 | -0.005 | 67.564
13 | 1.639 | 0.02696 | -0.005 | 60.797
13.5 | 1.665 | 0.03046 | -0.006 | 54.655
14 | 1.688 | 0.03432 | -0.006 | 49.201
14.5 | 1.708 | 0.03828 | -0.007 | 44.631
15 | 1.725 | 0.04224 | -0.007 | 40.843
15.5 | 1.738 | 0.04632 | -0.008 | 37.529
16 | 1.748 | 0.05049 | -0.008 | 34.618
16.5 | 1.751 | 0.05485 | -0.009 | 31.931
17 | 1.75 | 0.05941 | -0.009 | 29.46
17.5 | 1.744 | 0.06418 | -0.01 | 27.173
18 | 1.733 | 0.06921 | -0.01 | 25.04
18.5 | 1.717 | 0.07458 | -0.01 | 23.022
19 | 1.696 | 0.08007 | -0.011 | 21.181
19.5 | 1.668 | 0.08584 | -0.011 | 19.432
20 | 1.633 | 0.09191 | -0.012 | 17.77

## 78. Re 5M Mach 0.25 (2)
BIGFOIL.COM POLAR EXPORT
NACA35116.5
NACA35116.5 |  |  |  | Cl Max: | 1.6623 | at alpha= | 14 | deg
XFOIL ncrit=9 |  |  |  | L/D Max: | 155.534 | at alpha= | 8.5 | deg
Re: | 5000000 |  |  | Cd Min: | 0.15347 | at alpha= | -20 | deg
Mach: | 0.25 |  |  | Cl=0 at alpha= | -2.4918 | deg
|  |  |  | @ Cl=0.1, Cd= | 0.007198
|  |  |  | @ Cl=0.4, Cd= | 0.0069647
|  |  |  | @ Cl=0.6, Cd= | 0.0052997
alpha (deg) | Cl | Cd | Cm | Cl/Cd
-20 | -0.7915 | 0.15347 | -0.0058 | -5.1574
-19.5 | -1.4074 | 0.05076 | -0.0865 | -27.7266
-19 | -1.4751 | 0.03897 | -0.0907 | -37.8522
-18.5 | -1.493 | 0.03334 | -0.0886 | -44.781
-18 | -1.4963 | 0.02936 | -0.0847 | -50.9639
-17.5 | -1.5002 | 0.02567 | -0.0793 | -58.4418
-17 | -1.4878 | 0.02313 | -0.0736 | -64.3234
-16.5 | -1.4653 | 0.02122 | -0.0682 | -69.0528
-16 | -1.4369 | 0.01966 | -0.0628 | -73.0875
-15.5 | -1.4042 | 0.01838 | -0.0576 | -76.3983
-15 | -1.3604 | 0.01712 | -0.0541 | -79.4626
-14.5 | -1.2678 | 0.01571 | -0.0594 | -80.7002
-14 | -1.1324 | 0.01421 | -0.0734 | -79.6904
-13.5 | -1.0983 | 0.01364 | -0.0676 | -80.5205
-13 | -1.058 | 0.01309 | -0.0629 | -80.8251
-12.5 | -1.016 | 0.01261 | -0.0585 | -80.571
-12 | -0.9715 | 0.01213 | -0.0545 | -80.0907
-11.5 | -0.927 | 0.01158 | -0.0506 | -80.0518
-11 | -0.8809 | 0.01111 | -0.0469 | -79.2889
-10.5 | -0.8338 | 0.01073 | -0.0434 | -77.7074
-10 | -0.7858 | 0.01042 | -0.0401 | -75.4127
-9.5 | -0.7377 | 0.01004 | -0.0369 | -73.4761
-9 | -0.6897 | 0.00973 | -0.0337 | -70.8839
-8.5 | -0.6407 | 0.00948 | -0.0307 | -67.5844
-8 | -0.5899 | 0.0092 | -0.0282 | -64.1196
-7.5 | -0.5377 | 0.00893 | -0.0259 | -60.2128
-7 | -0.4849 | 0.00872 | -0.0238 | -55.6078
-6.5 | -0.4324 | 0.00847 | -0.0217 | -51.0508
-6 | -0.3792 | 0.00829 | -0.0199 | -45.7419
-5.5 | -0.3258 | 0.00809 | -0.018 | -40.2719
-5 | -0.2723 | 0.00795 | -0.0163 | -34.2516
-4.5 | -0.2183 | 0.00776 | -0.0147 | -28.1314
-4 | -0.1645 | 0.00766 | -0.0131 | -21.4752
-3.5 | -0.1098 | 0.00752 | -0.0117 | -14.6011
-3 | -0.0557 | 0.00742 | -0.0103 | -7.5067
-2.5 | -0.0009 | 0.00732 | -0.009 | -0.12295
-2 | 0.0541 | 0.00724 | -0.0078 | 7.4724
-1.5 | 0.1087 | 0.00719 | -0.0065 | 15.1182
-1 | 0.1641 | 0.00711 | -0.0055 | 23.0802
-0.5 | 0.2186 | 0.00709 | -0.0043 | 30.8322
0 | 0.2741 | 0.00703 | -0.0033 | 38.99
0.5 | 0.3289 | 0.00702 | -0.0022 | 46.8519
1 | 0.3834 | 0.00698 | -0.0011 | 54.9284
1.5 | 0.4378 | 0.00693 | 0 | 63.1746
2 | 0.4872 | 0.00679 | 0.0021 | 71.7526
2.5 | 0.4973 | 0.00544 | 0.0121 | 91.4154
3 | 0.5362 | 0.00527 | 0.0166 | 101.7457
3.5 | 0.5827 | 0.00527 | 0.0195 | 110.5693
4 | 0.6352 | 0.00536 | 0.021 | 118.5075
4.5 | 0.6873 | 0.00551 | 0.0226 | 124.7368
5 | 0.7418 | 0.00563 | 0.0237 | 131.7584
5.5 | 0.7965 | 0.00585 | 0.0246 | 136.1538
6 | 0.8601 | 0.00603 | 0.0236 | 142.6368
6.5 | 0.9181 | 0.00633 | 0.0237 | 145.0395
7 | 0.976 | 0.00653 | 0.024 | 149.464
7.5 | 1.0465 | 0.00689 | 0.0213 | 151.8868
8 | 1.1176 | 0.00723 | 0.0185 | 154.5781
8.5 | 1.1805 | 0.00759 | 0.0175 | 155.5336
9 | 1.2352 | 0.00806 | 0.0181 | 153.2506
9.5 | 1.2893 | 0.00848 | 0.0189 | 152.0401
10 | 1.3474 | 0.00901 | 0.0186 | 149.545
10.5 | 1.402 | 0.00964 | 0.0189 | 145.4357
11 | 1.4522 | 0.01035 | 0.0198 | 140.3092
11.5 | 1.4869 | 0.01122 | 0.0235 | 132.5223
12 | 1.5374 | 0.01227 | 0.0234 | 125.2975
12.5 | 1.581 | 0.01368 | 0.0237 | 115.5702
13 | 1.6165 | 0.01562 | 0.0243 | 103.4891
13.5 | 1.6416 | 0.01851 | 0.0246 | 88.6872
14 | 1.6623 | 0.02173 | 0.0251 | 76.4979
14.5 | 1.6509 | 0.02601 | 0.0291 | 63.4717
15 | 1.6371 | 0.03111 | 0.0318 | 52.623
15.5 | 1.6122 | 0.03746 | 0.0339 | 43.0379
16 | 1.5931 | 0.04372 | 0.0351 | 36.4387
16.5 | 1.5597 | 0.05172 | 0.0355 | 30.1566
17 | 1.5337 | 0.05933 | 0.0353 | 25.8503
17.5 | 1.5056 | 0.06753 | 0.0345 | 22.2953
18 | 1.4841 | 0.07523 | 0.0335 | 19.7275
18.5 | 1.4621 | 0.08322 | 0.0321 | 17.5691
19 | 1.4366 | 0.09187 | 0.0302 | 15.6373

## 79. Re 5M Mach 0.50 (1)
BIGFOIL.COM POLAR EXPORT
NACA35116.5
NACA35116.5 |  |  |  | Cl Max: | 1.553 | at alpha= | 12 | deg
JavaFoil+Calcfoil stall+Eppler ext transition |  |  |  | L/D Max: | 103.945 | at alpha= | 5.5 | deg
Re: | 5000000 |  |  | Cd Min: | 0.00725 | at alpha= | 2 | deg
Mach: | 0.5 |  |  | Cl=0 at alpha= | -1.7606 | deg
|  |  |  | @ Cl=0.1, Cd= | 0.0088225
|  |  |  | @ Cl=0.4, Cd= | 0.0086583
|  |  |  | @ Cl=0.6, Cd= | 0.0074171
alpha (deg) | Cl | Cd | Cm | Cl/Cd
-20 | -1.016 | 0.15794 | 0.01 | -6.436
-19.5 | -0.988 | 0.1563 | 0.01 | -6.322
-19 | -0.961 | 0.15173 | 0.01 | -6.336
-18.5 | -0.934 | 0.14726 | 0.01 | -6.346
-18 | -0.906 | 0.14227 | 0.009 | -6.37
-17.5 | -0.879 | 0.12717 | 0.009 | -6.916
-17 | -0.853 | 0.11785 | 0.009 | -7.235
-16.5 | -0.824 | 0.12738 | 0.009 | -6.468
-16 | -0.797 | 0.11316 | 0.009 | -7.044
-15.5 | -0.77 | 0.1048 | 0.009 | -7.35
-15 | -0.741 | 0.11175 | 0.009 | -6.633
-14.5 | -0.714 | 0.09937 | 0.009 | -7.189
-14 | -0.688 | 0.09125 | 0.009 | -7.541
-13.5 | -0.658 | 0.09513 | 0.008 | -6.919
-13 | -0.631 | 0.08627 | 0.008 | -7.317
-12.5 | -0.602 | 0.09121 | 0.008 | -6.603
-12 | -0.575 | 0.08056 | 0.008 | -7.144
-11.5 | -0.547 | 0.0834 | 0.008 | -6.553
-11 | -0.52 | 0.07394 | 0.008 | -7.033
-10.5 | -0.491 | 0.07568 | 0.007 | -6.483
-10 | -0.465 | 0.06593 | 0.008 | -7.052
-9.5 | -0.436 | 0.06611 | 0.007 | -6.595
-9 | -0.407 | 0.06479 | 0.007 | -6.29
-8.5 | -0.38 | 0.0611 | 0.007 | -6.222
-8 | -0.523 | 0.05077 | 0.008 | -10.305
-7.5 | -0.552 | 0.04223 | 0.009 | -13.071
-7 | -0.642 | 0.01205 | 0.013 | -53.311
-6.5 | -0.605 | 0.00995 | 0.012 | -60.811
-6 | -0.557 | 0.01014 | 0.012 | -54.902
-5.5 | -0.502 | 0.00987 | 0.012 | -50.844
-5 | -0.442 | 0.01014 | 0.012 | -43.563
-4.5 | -0.379 | 0.00992 | 0.011 | -38.168
-4 | -0.312 | 0.00936 | 0.011 | -33.393
-3.5 | -0.245 | 0.00978 | 0.011 | -25.009
-3 | -0.175 | 0.00959 | 0.01 | -18.286
-2.5 | -0.105 | 0.00942 | 0.01 | -11.171
-2 | -0.034 | 0.00929 | 0.009 | -3.688
-1.5 | 0.037 | 0.00891 | 0.009 | 4.177
-1 | 0.109 | 0.00881 | 0.009 | 12.378
-0.5 | 0.181 | 0.00934 | 0.008 | 19.351
0 | 0.252 | 0.00895 | 0.008 | 28.186
0.5 | 0.323 | 0.00893 | 0.007 | 36.198
1 | 0.394 | 0.00866 | 0.007 | 45.559
1.5 | 0.465 | 0.00864 | 0.006 | 53.85
2 | 0.535 | 0.00725 | 0.006 | 73.845
2.5 | 0.605 | 0.00743 | 0.005 | 81.459
3 | 0.674 | 0.00767 | 0.005 | 87.968
3.5 | 0.743 | 0.00794 | 0.004 | 93.573
4 | 0.811 | 0.00828 | 0.004 | 97.948
4.5 | 0.877 | 0.00866 | 0.003 | 101.31
5 | 0.942 | 0.00913 | 0.003 | 103.163
5.5 | 1.006 | 0.00968 | 0.002 | 103.945
6 | 1.068 | 0.01049 | 0.002 | 101.824
6.5 | 1.128 | 0.01128 | 0.001 | 99.931
7 | 1.185 | 0.01221 | 0.001 | 97.04
7.5 | 1.241 | 0.01341 | 0 | 92.493
8 | 1.294 | 0.01481 | 0 | 87.376
8.5 | 1.345 | 0.01649 | -0.001 | 81.566
9 | 1.393 | 0.01848 | -0.001 | 75.342
9.5 | 1.437 | 0.02091 | -0.002 | 68.728
10 | 1.477 | 0.02391 | -0.002 | 61.779
10.5 | 1.512 | 0.02737 | -0.003 | 55.235
11 | 1.537 | 0.03159 | -0.003 | 48.661
11.5 | 1.552 | 0.03682 | -0.004 | 42.148
12 | 1.553 | 0.0437 | -0.004 | 35.535
12.5 | 1.532 | 0.05167 | -0.005 | 29.645
13 | 1.475 | 0.06078 | -0.005 | 24.273
13.5 | 1.311 | 0.07274 | -0.006 | 18.017
14 | 0.961 | 0.08691 | -0.006 | 11.058
14.5 | 0.988 | 0.0927 | -0.007 | 10.654
15 | 1.016 | 0.0953 | -0.007 | 10.662
15.5 | 1.043 | 0.09773 | -0.008 | 10.675
16 | 1.071 | 0.10283 | -0.008 | 10.415
16.5 | 1.097 | 0.10962 | -0.009 | 10.003
17 | 1.074 | 0.13569 | -0.008 | 7.916

## 80. Re 5M Mach 0.50 (2)
BIGFOIL.COM POLAR EXPORT
NACA35116.5
NACA35116.5 |  |  |  | Cl Max: | 1.6111 | at alpha= | 11.5 | deg
XFOIL ncrit=9 |  |  |  | L/D Max: | 141.94 | at alpha= | 7 | deg
Re: | 5000000 |  |  | Cd Min: | 0.10709 | at alpha= | 16.5 | deg
Mach: | 0.5 |  |  | Cl=0 at alpha= | -2.743 | deg
|  |  |  | @ Cl=0.1, Cd= | 0.0075939
|  |  |  | @ Cl=0.4, Cd= | 0.0074394
|  |  |  | @ Cl=0.6, Cd= | 0.0061392
alpha (deg) | Cl | Cd | Cm | Cl/Cd
-14 | -0.3664 | 0.10264 | -0.0754 | -3.5698
-13.5 | -0.3802 | 0.09272 | -0.0815 | -4.1005
-13 | -0.418 | 0.08055 | -0.0898 | -5.1893
-12.5 | -0.4576 | 0.06891 | -0.098 | -6.6405
-12 | -0.4977 | 0.05704 | -0.1074 | -8.7255
-11.5 | -0.5417 | 0.04613 | -0.1156 | -11.7429
-11 | -0.5859 | 0.03915 | -0.1139 | -14.9655
-10.5 | -0.6333 | 0.03331 | -0.1065 | -19.0123
-10 | -0.6758 | 0.02789 | -0.0958 | -24.2309
-9.5 | -0.7225 | 0.02145 | -0.0831 | -33.683
-9 | -0.7409 | 0.01631 | -0.0709 | -45.4261
-8.5 | -0.7045 | 0.01273 | -0.0639 | -55.3417
-8 | -0.6421 | 0.01126 | -0.0589 | -57.0249
-7.5 | -0.5773 | 0.01045 | -0.0542 | -55.244
-7 | -0.5132 | 0.00986 | -0.0498 | -52.0487
-6.5 | -0.4499 | 0.00937 | -0.0456 | -48.0149
-6 | -0.3881 | 0.00902 | -0.0415 | -43.0266
-5.5 | -0.3273 | 0.0087 | -0.0375 | -37.6207
-5 | -0.2691 | 0.00849 | -0.0333 | -31.6961
-4.5 | -0.2112 | 0.00826 | -0.0292 | -25.569
-4 | -0.1522 | 0.00812 | -0.0256 | -18.7438
-3.5 | -0.0916 | 0.00793 | -0.0225 | -11.5511
-3 | -0.0312 | 0.0078 | -0.0196 | -4
-2.5 | 0.0295 | 0.0077 | -0.0169 | 3.8312
-2 | 0.0907 | 0.0076 | -0.0145 | 11.9342
-1.5 | 0.1512 | 0.00756 | -0.012 | 20
-1 | 0.2128 | 0.00748 | -0.0098 | 28.4492
-0.5 | 0.2732 | 0.00746 | -0.0075 | 36.622
0 | 0.335 | 0.00742 | -0.0055 | 45.1482
0.5 | 0.3961 | 0.00744 | -0.0034 | 53.2392
1 | 0.457 | 0.00743 | -0.0013 | 61.5074
1.5 | 0.5178 | 0.00744 | 0.0008 | 69.5968
2 | 0.5762 | 0.00745 | 0.0034 | 77.3423
2.5 | 0.5906 | 0.00626 | 0.0143 | 94.345
3 | 0.6194 | 0.00589 | 0.0229 | 105.1613
3.5 | 0.6645 | 0.00587 | 0.0285 | 113.2027
4 | 0.7165 | 0.00597 | 0.0326 | 120.0168
4.5 | 0.7721 | 0.00618 | 0.036 | 124.9353
5 | 0.8301 | 0.00637 | 0.039 | 130.314
5.5 | 0.8911 | 0.00669 | 0.0414 | 133.1988
6 | 0.9815 | 0.00707 | 0.038 | 138.826
6.5 | 1.0473 | 0.0075 | 0.0395 | 139.64
7 | 1.1341 | 0.00799 | 0.0371 | 141.9399
7.5 | 1.2085 | 0.00854 | 0.0371 | 141.5105
8 | 1.2648 | 0.00924 | 0.0404 | 136.8831
8.5 | 1.3347 | 0.00995 | 0.0412 | 134.1407
9 | 1.4006 | 0.01101 | 0.0422 | 127.2116
9.5 | 1.4611 | 0.01235 | 0.0435 | 118.3077
10 | 1.5009 | 0.01407 | 0.0476 | 106.6738
10.5 | 1.5547 | 0.01654 | 0.0474 | 93.9964
11 | 1.5934 | 0.02014 | 0.0471 | 79.1162
11.5 | 1.6111 | 0.02521 | 0.0467 | 63.9072
12 | 1.6097 | 0.03151 | 0.0463 | 51.0854
12.5 | 1.5903 | 0.039 | 0.0457 | 40.7769
13 | 1.546 | 0.04747 | 0.0462 | 32.5679
13.5 | 1.5019 | 0.05546 | 0.0477 | 27.0808
14 | 1.4609 | 0.06377 | 0.0481 | 22.9089
14.5 | 1.4233 | 0.07228 | 0.0477 | 19.6915
15 | 1.3887 | 0.08092 | 0.0467 | 17.1614
15.5 | 1.3573 | 0.08962 | 0.0452 | 15.1451
16.5 | 1.3051 | 0.10709 | 0.041 | 12.1869

## 81. Re 6M Mach 0.00 (1)
BIGFOIL.COM POLAR EXPORT
NACA35116.5
NACA35116.5 |  |  |  | Cl Max: | 1.838 | at alpha= | 19 | deg
JavaFoil+Calcfoil stall+Eppler ext transition |  |  |  | L/D Max: | 129.63 | at alpha= | 5.5 | deg
Re: | 6000000 |  |  | Cd Min: | 0.00676 | at alpha= | 4.5 | deg
Mach: | 0 |  |  | Cl=0 at alpha= | -1.7581 | deg
|  |  |  | @ Cl=0.1, Cd= | 0.0094276
|  |  |  | @ Cl=0.4, Cd= | 0.0087705
|  |  |  | @ Cl=0.6, Cd= | 0.0070013
alpha (deg) | Cl | Cd | Cm | Cl/Cd
-18 | -1.023 | 0.11771 | 0.009 | -8.687
-17.5 | -1.024 | 0.11124 | 0.009 | -9.204
-17 | -1.024 | 0.10491 | 0.009 | -9.756
-16.5 | -1.021 | 0.0987 | 0.009 | -10.348
-16 | -1.017 | 0.0927 | 0.009 | -10.973
-15.5 | -1.012 | 0.08639 | 0.009 | -11.71
-15 | -1.004 | 0.08047 | 0.01 | -12.476
-14.5 | -0.994 | 0.0745 | 0.01 | -13.346
-14 | -0.984 | 0.06795 | 0.01 | -14.482
-13.5 | -0.976 | 0.05936 | 0.01 | -16.445
-13 | -1.09 | 0.0167 | 0.013 | -65.255
-12.5 | -1.082 | 0.01424 | 0.013 | -75.985
-12 | -1.059 | 0.0133 | 0.013 | -79.587
-11.5 | -1.029 | 0.01267 | 0.013 | -81.191
-11 | -0.994 | 0.01212 | 0.013 | -81.996
-10.5 | -0.955 | 0.01172 | 0.013 | -81.511
-10 | -0.914 | 0.00996 | 0.012 | -91.774
-9.5 | -0.871 | 0.01034 | 0.012 | -84.228
-9 | -0.825 | 0.01001 | 0.012 | -82.424
-8.5 | -0.777 | 0.01039 | 0.012 | -74.786
-8 | -0.727 | 0.01015 | 0.012 | -71.63
-7.5 | -0.675 | 0.01062 | 0.011 | -63.566
-7 | -0.622 | 0.01032 | 0.011 | -60.239
-6.5 | -0.567 | 0.01011 | 0.011 | -56.053
-6 | -0.51 | 0.00993 | 0.011 | -51.395
-5.5 | -0.453 | 0.00972 | 0.01 | -46.582
-5 | -0.395 | 0.01023 | 0.01 | -38.559
-4.5 | -0.335 | 0.01007 | 0.01 | -33.287
-4 | -0.275 | 0.00955 | 0.009 | -28.821
-3.5 | -0.215 | 0.00936 | 0.009 | -22.929
-3 | -0.153 | 0.00924 | 0.009 | -16.603
-2.5 | -0.092 | 0.00978 | 0.008 | -9.382
-2 | -0.03 | 0.00967 | 0.008 | -3.086
-1.5 | 0.032 | 0.00953 | 0.008 | 3.394
-1 | 0.095 | 0.00943 | 0.007 | 10.05
-0.5 | 0.157 | 0.0094 | 0.007 | 16.709
0 | 0.219 | 0.00941 | 0.007 | 23.296
0.5 | 0.281 | 0.00932 | 0.006 | 30.192
1 | 0.343 | 0.00889 | 0.006 | 38.612
1.5 | 0.405 | 0.00876 | 0.006 | 46.257
2 | 0.467 | 0.0071 | 0.005 | 65.726
2.5 | 0.529 | 0.00683 | 0.005 | 77.349
3 | 0.59 | 0.00698 | 0.004 | 84.514
3.5 | 0.651 | 0.00711 | 0.004 | 91.603
4 | 0.712 | 0.00692 | 0.003 | 102.869
4.5 | 0.772 | 0.00676 | 0.003 | 114.239
5 | 0.833 | 0.00699 | 0.003 | 119.185
5.5 | 0.892 | 0.00688 | 0.002 | 129.63
6 | 0.952 | 0.00782 | 0.002 | 121.725
6.5 | 1.01 | 0.00827 | 0.001 | 122.083
7 | 1.068 | 0.00859 | 0.001 | 124.374
7.5 | 1.125 | 0.00894 | 0 | 125.873
8 | 1.18 | 0.00935 | 0 | 126.285
8.5 | 1.235 | 0.00984 | -0.001 | 125.486
9 | 1.288 | 0.0104 | -0.001 | 123.843
9.5 | 1.339 | 0.01108 | -0.002 | 120.769
10 | 1.388 | 0.01193 | -0.002 | 116.309
10.5 | 1.434 | 0.01306 | -0.003 | 109.842
11 | 1.478 | 0.01426 | -0.003 | 103.636
11.5 | 1.519 | 0.01585 | -0.004 | 95.842
12 | 1.558 | 0.01765 | -0.004 | 88.281
12.5 | 1.594 | 0.01971 | -0.005 | 80.859
13 | 1.627 | 0.02214 | -0.005 | 73.504
13.5 | 1.658 | 0.02491 | -0.006 | 66.563
14 | 1.687 | 0.0279 | -0.006 | 60.471
14.5 | 1.714 | 0.03103 | -0.007 | 55.224
15 | 1.738 | 0.03426 | -0.007 | 50.736
15.5 | 1.761 | 0.03748 | -0.008 | 46.987
16 | 1.781 | 0.04081 | -0.008 | 43.648
16.5 | 1.798 | 0.04434 | -0.008 | 40.544
17 | 1.811 | 0.04789 | -0.009 | 37.821
17.5 | 1.822 | 0.05166 | -0.009 | 35.279
18 | 1.831 | 0.05558 | -0.01 | 32.936
18.5 | 1.836 | 0.05961 | -0.01 | 30.796
19 | 1.838 | 0.06392 | -0.011 | 28.759
19.5 | 1.837 | 0.06831 | -0.011 | 26.889
20 | 1.832 | 0.07288 | -0.012 | 25.132

## 82. Re 6M Mach 0.00 (2)
BIGFOIL.COM POLAR EXPORT
NACA35116.5
NACA35116.5 |  |  |  | Cl Max: | 1.6749 | at alpha= | 15 | deg
XFOIL ncrit=9 |  |  |  | L/D Max: | 163.043 | at alpha= | 8.5 | deg
Re: | 6000000 |  |  | Cd Min: | 0.0806 | at alpha= | 20 | deg
Mach: | 0 |  |  | Cl=0 at alpha= | -2.4154 | deg
|  |  |  | @ Cl=0.1, Cd= | 0.0068869
|  |  |  | @ Cl=0.4, Cd= | 0.0066564
|  |  |  | @ Cl=0.6, Cd= | 0.0050379
alpha (deg) | Cl | Cd | Cm | Cl/Cd
-20 | -1.663 | 0.02269 | -0.0621 | -73.2922
-19.5 | -1.6416 | 0.02112 | -0.0583 | -77.7273
-19 | -1.6165 | 0.01977 | -0.0545 | -81.7653
-18.5 | -1.5886 | 0.01859 | -0.0509 | -85.4545
-18 | -1.5571 | 0.01762 | -0.0474 | -88.3712
-17.5 | -1.5238 | 0.01675 | -0.044 | -90.9731
-17 | -1.4881 | 0.016 | -0.0408 | -93.0062
-16.5 | -1.4512 | 0.01532 | -0.0376 | -94.7258
-16 | -1.4138 | 0.01472 | -0.0343 | -96.0462
-15.5 | -1.3624 | 0.01411 | -0.0337 | -96.5556
-15 | -1.2929 | 0.0132 | -0.0369 | -97.947
-14.5 | -1.1383 | 0.01218 | -0.058 | -93.4565
-14 | -1.1071 | 0.01194 | -0.053 | -92.7219
-13.5 | -1.07 | 0.01164 | -0.0492 | -91.9244
-13 | -1.0297 | 0.01134 | -0.0459 | -90.8025
-12.5 | -0.9892 | 0.01098 | -0.0427 | -90.0911
-12 | -0.9477 | 0.01058 | -0.0396 | -89.5747
-11.5 | -0.9049 | 0.01027 | -0.0367 | -88.111
-11 | -0.8614 | 0.01001 | -0.0338 | -86.0539
-10.5 | -0.8182 | 0.00981 | -0.0309 | -83.4047
-10 | -0.7742 | 0.00953 | -0.0281 | -81.2382
-9.5 | -0.7272 | 0.00926 | -0.026 | -78.5313
-9 | -0.6785 | 0.00904 | -0.0241 | -75.0553
-8.5 | -0.629 | 0.00882 | -0.0224 | -71.3152
-8 | -0.5798 | 0.00858 | -0.0206 | -67.5758
-7.5 | -0.5295 | 0.00839 | -0.019 | -63.1108
-7 | -0.4786 | 0.0082 | -0.0176 | -58.3659
-6.5 | -0.4281 | 0.00801 | -0.0161 | -53.4457
-6 | -0.3761 | 0.00786 | -0.0148 | -47.8499
-5.5 | -0.3248 | 0.00769 | -0.0134 | -42.2367
-5 | -0.2725 | 0.00756 | -0.0122 | -36.045
-4.5 | -0.2204 | 0.00741 | -0.011 | -29.7436
-4 | -0.1681 | 0.00731 | -0.0098 | -22.9959
-3.5 | -0.1148 | 0.0072 | -0.0089 | -15.9444
-3 | -0.0624 | 0.00711 | -0.0078 | -8.7764
-2.5 | -0.009 | 0.00701 | -0.0068 | -1.2839
-2 | 0.0442 | 0.00694 | -0.0059 | 6.3689
-1.5 | 0.0976 | 0.00689 | -0.005 | 14.1655
-1 | 0.1513 | 0.00682 | -0.0042 | 22.1848
-0.5 | 0.2042 | 0.0068 | -0.0033 | 30.0294
0 | 0.2582 | 0.00674 | -0.0026 | 38.3086
0.5 | 0.3114 | 0.00673 | -0.0017 | 46.2704
1 | 0.3645 | 0.00669 | -0.0009 | 54.4843
1.5 | 0.4173 | 0.00664 | 0 | 62.8464
2 | 0.4677 | 0.00657 | 0.0013 | 71.1872
2.5 | 0.4852 | 0.00534 | 0.0093 | 90.8614
3 | 0.5221 | 0.00507 | 0.0135 | 102.9783
3.5 | 0.5661 | 0.00501 | 0.0163 | 112.994
4 | 0.6147 | 0.00505 | 0.0181 | 121.7228
4.5 | 0.6648 | 0.00518 | 0.0194 | 128.3398
5 | 0.7173 | 0.00527 | 0.0203 | 136.1101
5.5 | 0.7692 | 0.00546 | 0.0211 | 140.8791
6 | 0.8212 | 0.00559 | 0.0219 | 146.9052
6.5 | 0.8801 | 0.00585 | 0.021 | 150.4444
7 | 0.9347 | 0.00602 | 0.0211 | 155.2658
7.5 | 0.9912 | 0.0063 | 0.0207 | 157.3333
8 | 1.0578 | 0.00658 | 0.0179 | 160.7599
8.5 | 1.125 | 0.0069 | 0.0149 | 163.0435
9 | 1.1836 | 0.0073 | 0.0137 | 162.137
9.5 | 1.2353 | 0.00768 | 0.014 | 160.8464
10 | 1.2865 | 0.00811 | 0.0143 | 158.6313
10.5 | 1.344 | 0.0086 | 0.013 | 156.2791
11 | 1.3954 | 0.0092 | 0.0129 | 151.6739
11.5 | 1.4407 | 0.00989 | 0.0138 | 145.6724
12 | 1.4711 | 0.01057 | 0.0177 | 139.1769
12.5 | 1.5179 | 0.01152 | 0.0175 | 131.7622
13 | 1.562 | 0.01253 | 0.0174 | 124.6608
13.5 | 1.5974 | 0.01398 | 0.018 | 114.2632
14 | 1.6329 | 0.01549 | 0.0183 | 105.4164
14.5 | 1.6609 | 0.01767 | 0.0185 | 93.9955
15 | 1.6749 | 0.02046 | 0.0201 | 81.8622
15.5 | 1.67 | 0.02399 | 0.0238 | 69.6123
16 | 1.6683 | 0.02779 | 0.0263 | 60.0324
16.5 | 1.6585 | 0.03256 | 0.0283 | 50.9367
17 | 1.6419 | 0.03845 | 0.0294 | 42.7022
17.5 | 1.6261 | 0.04464 | 0.0299 | 36.427
18 | 1.6077 | 0.05134 | 0.0299 | 31.3148
18.5 | 1.5867 | 0.0585 | 0.0296 | 27.1231
19 | 1.5684 | 0.06568 | 0.0288 | 23.8794
19.5 | 1.5443 | 0.07358 | 0.0277 | 20.988
20 | 1.5295 | 0.0806 | 0.0265 | 18.9764

## 83. Re 6M Mach 0.10 (1)
BIGFOIL.COM POLAR EXPORT
NACA35116.5
NACA35116.5 |  |  |  | Cl Max: | 1.823 | at alpha= | 18.5 | deg
JavaFoil+Calcfoil stall+Eppler ext transition |  |  |  | L/D Max: | 125.349 | at alpha= | 8 | deg
Re: | 6000000 |  |  | Cd Min: | 0.00672 | at alpha= | 5 | deg
Mach: | 0.1 |  |  | Cl=0 at alpha= | -1.7619 | deg
|  |  |  | @ Cl=0.1, Cd= | 0.0095529
|  |  |  | @ Cl=0.4, Cd= | 0.008849
|  |  |  | @ Cl=0.6, Cd= | 0.0069771
alpha (deg) | Cl | Cd | Cm | Cl/Cd
-17.5 | -0.997 | 0.11377 | 0.009 | -8.759
-17 | -0.999 | 0.10734 | 0.009 | -9.305
-16.5 | -0.999 | 0.10112 | 0.009 | -9.881
-16 | -0.997 | 0.09506 | 0.009 | -10.493
-15.5 | -0.994 | 0.08899 | 0.009 | -11.167
-15 | -0.988 | 0.08293 | 0.009 | -11.915
-14.5 | -0.98 | 0.07683 | 0.01 | -12.761
-14 | -0.971 | 0.07049 | 0.01 | -13.779
-13.5 | -0.961 | 0.06356 | 0.01 | -15.127
-13 | -1.046 | 0.02317 | 0.012 | -45.164
-12.5 | -1.071 | 0.015 | 0.013 | -71.435
-12 | -1.053 | 0.01362 | 0.013 | -77.308
-11.5 | -1.026 | 0.01288 | 0.013 | -79.647
-11 | -0.992 | 0.01231 | 0.013 | -80.622
-10.5 | -0.955 | 0.01185 | 0.013 | -80.572
-10 | -0.915 | 0.01009 | 0.012 | -90.627
-9.5 | -0.872 | 0.01042 | 0.012 | -83.639
-9 | -0.827 | 0.01006 | 0.012 | -82.159
-8.5 | -0.779 | 0.01048 | 0.012 | -74.348
-8 | -0.729 | 0.01019 | 0.012 | -71.542
-7.5 | -0.678 | 0.00995 | 0.011 | -68.112
-7 | -0.624 | 0.0104 | 0.011 | -59.996
-6.5 | -0.569 | 0.01015 | 0.011 | -56.031
-6 | -0.513 | 0.00997 | 0.011 | -51.43
-5.5 | -0.455 | 0.00981 | 0.01 | -46.359
-5 | -0.396 | 0.01029 | 0.01 | -38.519
-4.5 | -0.337 | 0.01012 | 0.01 | -33.269
-4 | -0.276 | 0.00957 | 0.009 | -28.893
-3.5 | -0.216 | 0.00934 | 0.009 | -23.069
-3 | -0.154 | 0.00927 | 0.009 | -16.623
-2.5 | -0.092 | 0.00916 | 0.009 | -10.063
-2 | -0.03 | 0.00974 | 0.008 | -3.08
-1.5 | 0.033 | 0.00959 | 0.008 | 3.389
-1 | 0.095 | 0.00956 | 0.007 | 9.954
-0.5 | 0.158 | 0.00947 | 0.007 | 16.675
0 | 0.22 | 0.0094 | 0.007 | 23.436
0.5 | 0.283 | 0.00937 | 0.006 | 30.168
1 | 0.345 | 0.00892 | 0.006 | 38.671
1.5 | 0.407 | 0.00884 | 0.006 | 46.04
2 | 0.469 | 0.00714 | 0.005 | 65.753
2.5 | 0.531 | 0.00685 | 0.005 | 77.569
3 | 0.593 | 0.007 | 0.004 | 84.721
3.5 | 0.654 | 0.0068 | 0.004 | 96.15
4 | 0.715 | 0.00699 | 0.003 | 102.372
4.5 | 0.776 | 0.00681 | 0.003 | 113.893
5 | 0.837 | 0.00672 | 0.003 | 124.44
5.5 | 0.897 | 0.0076 | 0.002 | 117.992
6 | 0.956 | 0.00787 | 0.002 | 121.469
6.5 | 1.015 | 0.00834 | 0.001 | 121.677
7 | 1.073 | 0.00867 | 0.001 | 123.729
7.5 | 1.129 | 0.00902 | 0 | 125.201
8 | 1.185 | 0.00946 | 0 | 125.349
8.5 | 1.239 | 0.00995 | -0.001 | 124.518
9 | 1.292 | 0.01054 | -0.001 | 122.602
9.5 | 1.343 | 0.01127 | -0.002 | 119.131
10 | 1.392 | 0.01214 | -0.002 | 114.636
10.5 | 1.438 | 0.01332 | -0.003 | 108.001
11 | 1.482 | 0.01458 | -0.003 | 101.638
11.5 | 1.523 | 0.01629 | -0.004 | 93.497
12 | 1.561 | 0.01812 | -0.004 | 86.19
12.5 | 1.597 | 0.02025 | -0.005 | 78.845
13 | 1.63 | 0.0228 | -0.005 | 71.476
13.5 | 1.66 | 0.02563 | -0.006 | 64.762
14 | 1.689 | 0.02873 | -0.006 | 58.763
14.5 | 1.714 | 0.032 | -0.007 | 53.566
15 | 1.738 | 0.03527 | -0.007 | 49.263
15.5 | 1.759 | 0.03856 | -0.008 | 45.623
16 | 1.779 | 0.04199 | -0.008 | 42.355
16.5 | 1.793 | 0.04556 | -0.008 | 39.36
17 | 1.806 | 0.04923 | -0.009 | 36.676
17.5 | 1.814 | 0.05317 | -0.009 | 34.122
18 | 1.82 | 0.05719 | -0.01 | 31.833
18.5 | 1.823 | 0.06138 | -0.01 | 29.708
19 | 1.823 | 0.0658 | -0.011 | 27.71
19.5 | 1.819 | 0.07036 | -0.011 | 25.852
20 | 1.81 | 0.0751 | -0.012 | 24.107

## 84. Re 6M Mach 0.10 (2)
BIGFOIL.COM POLAR EXPORT
NACA35116.5
NACA35116.5 |  |  |  | Cl Max: | 1.672 | at alpha= | 15 | deg
XFOIL ncrit=9 |  |  |  | L/D Max: | 162.802 | at alpha= | 8.5 | deg
Re: | 6000000 |  |  | Cd Min: | 0.08509 | at alpha= | 20 | deg
Mach: | 0.1 |  |  | Cl=0 at alpha= | -2.4242 | deg
|  |  |  | @ Cl=0.1, Cd= | 0.006899
|  |  |  | @ Cl=0.4, Cd= | 0.0066754
|  |  |  | @ Cl=0.6, Cd= | 0.0050611
alpha (deg) | Cl | Cd | Cm | Cl/Cd
-20 | -1.6647 | 0.0241 | -0.0677 | -69.0747
-19.5 | -1.6409 | 0.02259 | -0.0642 | -72.6383
-19 | -1.6168 | 0.02111 | -0.0603 | -76.5893
-18.5 | -1.5926 | 0.01963 | -0.0561 | -81.1309
-18 | -1.5634 | 0.01846 | -0.0523 | -84.6912
-17.5 | -1.5315 | 0.01742 | -0.0485 | -87.9162
-17 | -1.4968 | 0.01655 | -0.0449 | -90.4411
-16.5 | -1.4607 | 0.01578 | -0.0413 | -92.5665
-16 | -1.4229 | 0.0151 | -0.0379 | -94.2318
-15.5 | -1.3733 | 0.01444 | -0.0366 | -95.1039
-15 | -1.3037 | 0.01363 | -0.0394 | -95.6493
-14 | -1.1138 | 0.01216 | -0.0556 | -91.5954
-13.5 | -1.0763 | 0.01182 | -0.0516 | -91.0575
-13 | -1.0358 | 0.01148 | -0.0482 | -90.2265
-12.5 | -0.9944 | 0.01118 | -0.0448 | -88.9445
-12 | -0.9524 | 0.01073 | -0.0416 | -88.7605
-11.5 | -0.9096 | 0.01039 | -0.0385 | -87.5457
-11 | -0.8654 | 0.0101 | -0.0356 | -85.6832
-10.5 | -0.8212 | 0.00986 | -0.0327 | -83.286
-10 | -0.777 | 0.00962 | -0.0297 | -80.7692
-9.5 | -0.7307 | 0.00933 | -0.0272 | -78.3173
-9 | -0.6818 | 0.0091 | -0.0252 | -74.9231
-8.5 | -0.6317 | 0.00889 | -0.0235 | -71.0574
-8 | -0.5822 | 0.00862 | -0.0216 | -67.5406
-7.5 | -0.5317 | 0.00843 | -0.0199 | -63.0724
-7 | -0.4803 | 0.00824 | -0.0184 | -58.2888
-6.5 | -0.4296 | 0.00804 | -0.0167 | -53.4328
-6 | -0.3772 | 0.00789 | -0.0154 | -47.8074
-5.5 | -0.3257 | 0.00771 | -0.014 | -42.2438
-5 | -0.273 | 0.00758 | -0.0127 | -36.0158
-4.5 | -0.2208 | 0.00743 | -0.0114 | -29.7174
-4 | -0.168 | 0.00733 | -0.0103 | -22.9195
-3.5 | -0.1146 | 0.00721 | -0.0092 | -15.8946
-3 | -0.0619 | 0.00713 | -0.008 | -8.6816
-2.5 | -0.0081 | 0.00702 | -0.0071 | -1.1538
-2 | 0.0453 | 0.00696 | -0.0061 | 6.5086
-1.5 | 0.0991 | 0.0069 | -0.0052 | 14.3623
-1 | 0.153 | 0.00684 | -0.0044 | 22.3684
-0.5 | 0.2062 | 0.00681 | -0.0034 | 30.279
0 | 0.2605 | 0.00675 | -0.0027 | 38.5926
0.5 | 0.3138 | 0.00675 | -0.0018 | 46.4889
1 | 0.3675 | 0.0067 | -0.0009 | 54.8507
1.5 | 0.4204 | 0.00666 | 0 | 63.1231
2 | 0.4714 | 0.00658 | 0.0013 | 71.6413
2.5 | 0.4889 | 0.00537 | 0.0093 | 91.0428
3 | 0.5254 | 0.0051 | 0.0137 | 103.0196
3.5 | 0.5698 | 0.00503 | 0.0166 | 113.2803
4 | 0.6183 | 0.00508 | 0.0184 | 121.7126
4.5 | 0.6689 | 0.00519 | 0.0198 | 128.8825
5 | 0.7214 | 0.0053 | 0.0207 | 136.1132
5.5 | 0.7737 | 0.00548 | 0.0215 | 141.1861
6 | 0.8261 | 0.00562 | 0.0224 | 146.9929
6.5 | 0.8857 | 0.00588 | 0.0215 | 150.6293
7 | 0.9402 | 0.00605 | 0.0218 | 155.405
7.5 | 0.998 | 0.00634 | 0.0211 | 157.4132
8 | 1.0651 | 0.00664 | 0.0184 | 160.4066
8.5 | 1.1331 | 0.00696 | 0.0154 | 162.8017
9 | 1.1917 | 0.00735 | 0.0143 | 162.1361
9.5 | 1.2429 | 0.00775 | 0.0149 | 160.3742
10 | 1.2954 | 0.0082 | 0.015 | 157.9756
10.5 | 1.353 | 0.00872 | 0.0139 | 155.1606
11 | 1.4034 | 0.00931 | 0.0141 | 150.7411
11.5 | 1.4483 | 0.01003 | 0.0152 | 144.3968
12 | 1.4803 | 0.01075 | 0.0189 | 137.7023
12.5 | 1.5265 | 0.01177 | 0.0188 | 129.6941
13 | 1.5699 | 0.01284 | 0.0188 | 122.2664
13.5 | 1.6037 | 0.01447 | 0.0196 | 110.8293
14 | 1.6383 | 0.01613 | 0.0198 | 101.5685
14.5 | 1.6647 | 0.01861 | 0.0199 | 89.4519
15 | 1.672 | 0.0217 | 0.0223 | 77.0507
15.5 | 1.6646 | 0.02568 | 0.0256 | 64.8209
16 | 1.6614 | 0.02977 | 0.0279 | 55.8079
16.5 | 1.6474 | 0.03511 | 0.0297 | 46.9211
17 | 1.6287 | 0.04135 | 0.0306 | 39.3881
17.5 | 1.61 | 0.04794 | 0.0309 | 33.5836
18 | 1.5909 | 0.05487 | 0.0307 | 28.994
18.5 | 1.5679 | 0.06236 | 0.0302 | 25.1427
19 | 1.5487 | 0.0697 | 0.0293 | 22.2195
19.5 | 1.5236 | 0.0779 | 0.0279 | 19.5584
20 | 1.5082 | 0.08509 | 0.0266 | 17.7248

## 85. Re 6M Mach 0.25 (1)
BIGFOIL.COM POLAR EXPORT
NACA35116.5
NACA35116.5 |  |  |  | Cl Max: | 1.754 | at alpha= | 16.5 | deg
JavaFoil+Calcfoil stall+Eppler ext transition |  |  |  | L/D Max: | 121.685 | at alpha= | 6.5 | deg
Re: | 6000000 |  |  | Cd Min: | 0.00675 | at alpha= | 4.5 | deg
Mach: | 0.25 |  |  | Cl=0 at alpha= | -1.7578 | deg
|  |  |  | @ Cl=0.1, Cd= | 0.0097
|  |  |  | @ Cl=0.4, Cd= | 0.0088341
|  |  |  | @ Cl=0.6, Cd= | 0.0068541
alpha (deg) | Cl | Cd | Cm | Cl/Cd
-16 | -0.836 | 0.10879 | 0.009 | -7.685
-15.5 | -0.853 | 0.10178 | 0.009 | -8.379
-15 | -0.865 | 0.09529 | 0.009 | -9.082
-14.5 | -0.874 | 0.08912 | 0.009 | -9.81
-14 | -0.879 | 0.08281 | 0.009 | -10.619
-13.5 | -0.88 | 0.0769 | 0.009 | -11.449
-13 | -0.878 | 0.07115 | 0.009 | -12.334
-12.5 | -0.872 | 0.06515 | 0.009 | -13.38
-12 | -0.864 | 0.05849 | 0.01 | -14.767
-11.5 | -0.862 | 0.04758 | 0.01 | -18.12
-11 | -0.97 | 0.01372 | 0.013 | -70.735
-10.5 | -0.944 | 0.01277 | 0.013 | -73.942
-10 | -0.911 | 0.01214 | 0.013 | -75.067
-9.5 | -0.873 | 0.01166 | 0.013 | -74.863
-9 | -0.832 | 0.00991 | 0.012 | -83.891
-8.5 | -0.787 | 0.01022 | 0.012 | -76.951
-8 | -0.739 | 0.01059 | 0.012 | -69.742
-7.5 | -0.688 | 0.01031 | 0.012 | -66.763
-7 | -0.635 | 0.01005 | 0.011 | -63.259
-6.5 | -0.58 | 0.01052 | 0.011 | -55.148
-6 | -0.524 | 0.01022 | 0.011 | -51.219
-5.5 | -0.465 | 0.01004 | 0.011 | -46.335
-5 | -0.406 | 0.00945 | 0.01 | -42.933
-4.5 | -0.345 | 0.00999 | 0.01 | -34.563
-4 | -0.283 | 0.00978 | 0.01 | -29
-3.5 | -0.221 | 0.00959 | 0.009 | -23.068
-3 | -0.158 | 0.00945 | 0.009 | -16.741
-2.5 | -0.095 | 0.00937 | 0.009 | -10.1
-2 | -0.031 | 0.00927 | 0.008 | -3.32
-1.5 | 0.033 | 0.00981 | 0.008 | 3.404
-1 | 0.098 | 0.0097 | 0.008 | 10.079
-0.5 | 0.162 | 0.0097 | 0.007 | 16.718
0 | 0.226 | 0.00921 | 0.007 | 24.56
0.5 | 0.29 | 0.00917 | 0.007 | 31.653
1 | 0.354 | 0.0091 | 0.006 | 38.917
1.5 | 0.418 | 0.00873 | 0.006 | 47.921
2 | 0.482 | 0.00693 | 0.005 | 69.565
2.5 | 0.545 | 0.00702 | 0.005 | 77.62
3 | 0.608 | 0.00683 | 0.004 | 89.037
3.5 | 0.671 | 0.00699 | 0.004 | 96.094
4 | 0.734 | 0.00688 | 0.004 | 106.713
4.5 | 0.796 | 0.00675 | 0.003 | 117.996
5 | 0.858 | 0.00764 | 0.003 | 112.305
5.5 | 0.919 | 0.00789 | 0.002 | 116.401
6 | 0.979 | 0.00821 | 0.002 | 119.282
6.5 | 1.039 | 0.00854 | 0.001 | 121.685
7 | 1.097 | 0.00911 | 0.001 | 120.424
7.5 | 1.154 | 0.00955 | 0 | 120.833
8 | 1.21 | 0.01006 | 0 | 120.267
8.5 | 1.264 | 0.01069 | -0.001 | 118.263
9 | 1.316 | 0.01145 | -0.001 | 114.918
9.5 | 1.367 | 0.01236 | -0.002 | 110.553
10 | 1.414 | 0.01347 | -0.002 | 104.989
10.5 | 1.46 | 0.01482 | -0.003 | 98.474
11 | 1.502 | 0.01656 | -0.003 | 90.723
11.5 | 1.541 | 0.01868 | -0.004 | 82.485
12 | 1.577 | 0.0209 | -0.004 | 75.483
12.5 | 1.61 | 0.02363 | -0.005 | 68.151
13 | 1.64 | 0.02673 | -0.005 | 61.338
13.5 | 1.666 | 0.03013 | -0.006 | 55.303
14 | 1.69 | 0.03375 | -0.006 | 50.086
14.5 | 1.711 | 0.03745 | -0.007 | 45.67
15 | 1.727 | 0.04125 | -0.007 | 41.876
15.5 | 1.741 | 0.04513 | -0.008 | 38.58
16 | 1.751 | 0.04923 | -0.008 | 35.562
16.5 | 1.754 | 0.05344 | -0.009 | 32.821
17 | 1.753 | 0.0579 | -0.009 | 30.269
17.5 | 1.747 | 0.06252 | -0.01 | 27.937
18 | 1.736 | 0.06743 | -0.01 | 25.74
18.5 | 1.719 | 0.07263 | -0.01 | 23.674
19 | 1.698 | 0.07812 | -0.011 | 21.741
19.5 | 1.67 | 0.08377 | -0.011 | 19.94
20 | 1.635 | 0.08973 | -0.012 | 18.227

## 86. Re 6M Mach 0.25 (2)
BIGFOIL.COM POLAR EXPORT
NACA35116.5
NACA35116.5 |  |  |  | Cl Max: | 1.6609 | at alpha= | 14.5 | deg
XFOIL ncrit=9 |  |  |  | L/D Max: | 160.985 | at alpha= | 8.5 | deg
Re: | 6000000 |  |  | Cd Min: | 0.09835 | at alpha= | 19.5 | deg
Mach: | 0.25 |  |  | Cl=0 at alpha= | -2.4744 | deg
|  |  |  | @ Cl=0.1, Cd= | 0.0069721
|  |  |  | @ Cl=0.4, Cd= | 0.006783
|  |  |  | @ Cl=0.6, Cd= | 0.0051517
alpha (deg) | Cl | Cd | Cm | Cl/Cd
-20 | -1.4801 | 0.04924 | -0.0896 | -30.0589
-19.5 | -1.5286 | 0.0394 | -0.0926 | -38.797
-19 | -1.5519 | 0.03332 | -0.0908 | -46.5756
-18.5 | -1.5554 | 0.0293 | -0.087 | -53.0853
-18 | -1.5473 | 0.02631 | -0.0823 | -58.8103
-17.5 | -1.5322 | 0.0239 | -0.0771 | -64.1088
-17 | -1.5095 | 0.02201 | -0.0718 | -68.5825
-16.5 | -1.4882 | 0.02005 | -0.066 | -74.2244
-16 | -1.4598 | 0.01849 | -0.0604 | -78.9508
-15.5 | -1.426 | 0.01725 | -0.0551 | -82.6667
-15 | -1.3618 | 0.01594 | -0.0551 | -85.4329
-14.5 | -1.1798 | 0.01432 | -0.0773 | -82.3883
-14 | -1.1471 | 0.01386 | -0.0712 | -82.7633
-13.5 | -1.1106 | 0.01316 | -0.0659 | -84.3921
-13 | -1.0695 | 0.01257 | -0.0613 | -85.0835
-12.5 | -1.0267 | 0.01207 | -0.0569 | -85.0621
-12 | -0.9813 | 0.01161 | -0.053 | -84.522
-11.5 | -0.9354 | 0.01123 | -0.0492 | -83.2947
-11 | -0.8892 | 0.01073 | -0.0456 | -82.8705
-10.5 | -0.8415 | 0.01033 | -0.0422 | -81.4618
-10 | -0.7933 | 0.01001 | -0.0389 | -79.2507
-9.5 | -0.7452 | 0.00974 | -0.0356 | -76.5092
-9 | -0.6973 | 0.00942 | -0.0323 | -74.0234
-8.5 | -0.6477 | 0.00915 | -0.0295 | -70.7869
-8 | -0.5951 | 0.00892 | -0.0272 | -66.7152
-7.5 | -0.5431 | 0.00865 | -0.0249 | -62.7861
-7 | -0.4901 | 0.00841 | -0.0229 | -58.2759
-6.5 | -0.437 | 0.00823 | -0.0209 | -53.0984
-6 | -0.3836 | 0.00801 | -0.019 | -47.8901
-5.5 | -0.3299 | 0.00787 | -0.0173 | -41.9187
-5 | -0.2759 | 0.00767 | -0.0156 | -35.9713
-4.5 | -0.222 | 0.00755 | -0.014 | -29.404
-4 | -0.1673 | 0.00741 | -0.0126 | -22.5776
-3.5 | -0.1129 | 0.00729 | -0.0111 | -15.487
-3 | -0.0582 | 0.0072 | -0.0098 | -8.0833
-2.5 | -0.0028 | 0.00711 | -0.0086 | -0.39381
-2 | 0.0519 | 0.00705 | -0.0073 | 7.3617
-1.5 | 0.1075 | 0.00696 | -0.0063 | 15.4454
-1 | 0.1624 | 0.00693 | -0.0051 | 23.4343
-0.5 | 0.2179 | 0.00687 | -0.0041 | 31.7176
0 | 0.2731 | 0.00683 | -0.0031 | 39.9854
0.5 | 0.3281 | 0.00682 | -0.002 | 48.1085
1 | 0.3837 | 0.00678 | -0.0011 | 56.5929
1.5 | 0.4376 | 0.00679 | 0.0001 | 64.4477
2 | 0.4911 | 0.00668 | 0.0014 | 73.518
2.5 | 0.5087 | 0.00553 | 0.0098 | 91.9892
3 | 0.545 | 0.00522 | 0.0147 | 104.4061
3.5 | 0.5895 | 0.00513 | 0.0181 | 114.9123
4 | 0.6378 | 0.00523 | 0.0205 | 121.9503
4.5 | 0.6908 | 0.0053 | 0.0219 | 130.3396
5 | 0.7432 | 0.00546 | 0.0234 | 136.1172
5.5 | 0.7989 | 0.0056 | 0.0242 | 142.6607
6 | 0.8523 | 0.00582 | 0.0254 | 146.4433
6.5 | 0.9162 | 0.00604 | 0.0243 | 151.6887
7 | 0.9684 | 0.00631 | 0.0257 | 153.4707
7.5 | 1.0359 | 0.00656 | 0.0237 | 157.9116
8 | 1.1078 | 0.00695 | 0.0207 | 159.3957
8.5 | 1.1768 | 0.00731 | 0.0184 | 160.985
9 | 1.2358 | 0.0077 | 0.0182 | 160.4935
9.5 | 1.2831 | 0.00817 | 0.0203 | 157.0502
10 | 1.3421 | 0.00875 | 0.0198 | 153.3829
10.5 | 1.3957 | 0.00937 | 0.0203 | 148.9541
11 | 1.4464 | 0.01007 | 0.0212 | 143.6346
11.5 | 1.4788 | 0.0109 | 0.0254 | 135.6697
12 | 1.5281 | 0.012 | 0.0254 | 127.3417
12.5 | 1.5724 | 0.01334 | 0.0258 | 117.8711
13 | 1.6101 | 0.0151 | 0.0263 | 106.6291
13.5 | 1.6323 | 0.01811 | 0.027 | 90.1325
14.5 | 1.6609 | 0.02536 | 0.0284 | 65.4929
15 | 1.6488 | 0.03029 | 0.0312 | 54.4338
15.5 | 1.6213 | 0.03682 | 0.0334 | 44.0331
16 | 1.6045 | 0.0428 | 0.0348 | 37.4883
16.5 | 1.5753 | 0.05029 | 0.0354 | 31.3243
17 | 1.5475 | 0.05807 | 0.0352 | 26.6489
17.5 | 1.5223 | 0.06591 | 0.0346 | 23.0966
18 | 1.4973 | 0.07395 | 0.0335 | 20.2475
18.5 | 1.4787 | 0.0815 | 0.0323 | 18.1436
19 | 1.4574 | 0.08958 | 0.0306 | 16.2693
19.5 | 1.4317 | 0.09835 | 0.0284 | 14.5572

## 87. Re 6M Mach 0.50 (1)
BIGFOIL.COM POLAR EXPORT
NACA35116.5
NACA35116.5 |  |  |  | Cl Max: | 1.554 | at alpha= | 12 | deg
JavaFoil+Calcfoil stall+Eppler ext transition |  |  |  | L/D Max: | 105.112 | at alpha= | 5 | deg
Re: | 6000000 |  |  | Cd Min: | 0.0065 | at alpha= | 2 | deg
Mach: | 0.5 |  |  | Cl=0 at alpha= | -1.7606 | deg
|  |  |  | @ Cl=0.1, Cd= | 0.0090975
|  |  |  | @ Cl=0.4, Cd= | 0.0084317
|  |  |  | @ Cl=0.6, Cd= | 0.0072977
alpha (deg) | Cl | Cd | Cm | Cl/Cd
-20 | -1.017 | 0.14118 | 0.01 | -7.207
-19.5 | -0.989 | 0.15022 | 0.01 | -6.581
-19 | -0.962 | 0.13862 | 0.01 | -6.941
-18.5 | -0.936 | 0.12928 | 0.01 | -7.237
-18 | -0.907 | 0.13818 | 0.009 | -6.561
-17.5 | -0.88 | 0.12473 | 0.009 | -7.057
-17 | -0.854 | 0.11606 | 0.01 | -7.356
-16.5 | -0.824 | 0.12532 | 0.009 | -6.575
-16 | -0.797 | 0.11135 | 0.009 | -7.162
-15.5 | -0.771 | 0.10314 | 0.009 | -7.477
-15 | -0.741 | 0.1091 | 0.009 | -6.796
-14.5 | -0.715 | 0.0979 | 0.009 | -7.304
-14 | -0.69 | 0.08911 | 0.009 | -7.741
-13.5 | -0.659 | 0.09326 | 0.009 | -7.063
-13 | -0.633 | 0.08448 | 0.009 | -7.491
-12.5 | -0.602 | 0.08984 | 0.008 | -6.705
-12 | -0.576 | 0.0791 | 0.008 | -7.286
-11.5 | -0.547 | 0.08177 | 0.008 | -6.688
-11 | -0.521 | 0.07242 | 0.008 | -7.191
-10.5 | -0.491 | 0.07392 | 0.008 | -6.644
-10 | -0.466 | 0.06411 | 0.008 | -7.273
-9.5 | -0.437 | 0.06443 | 0.008 | -6.777
-9 | -0.408 | 0.06314 | 0.007 | -6.463
-8.5 | -0.381 | 0.06007 | 0.007 | -6.337
-8 | -0.524 | 0.04978 | 0.008 | -10.526
-7.5 | -0.554 | 0.04062 | 0.009 | -13.648
-7 | -0.643 | 0.01166 | 0.013 | -55.149
-6.5 | -0.605 | 0.00965 | 0.012 | -62.719
-6 | -0.557 | 0.00985 | 0.012 | -56.524
-5.5 | -0.502 | 0.01018 | 0.012 | -49.288
-5 | -0.442 | 0.00988 | 0.012 | -44.731
-4.5 | -0.379 | 0.00961 | 0.011 | -39.378
-4 | -0.312 | 0.00971 | 0.011 | -32.173
-3.5 | -0.245 | 0.00949 | 0.011 | -25.784
-3 | -0.175 | 0.00931 | 0.01 | -18.839
-2.5 | -0.105 | 0.00919 | 0.01 | -11.449
-2 | -0.034 | 0.00908 | 0.009 | -3.776
-1.5 | 0.037 | 0.00866 | 0.009 | 4.297
-1 | 0.109 | 0.00916 | 0.009 | 11.902
-0.5 | 0.181 | 0.0091 | 0.008 | 19.878
0 | 0.252 | 0.00903 | 0.008 | 27.939
0.5 | 0.323 | 0.00875 | 0.007 | 36.949
1 | 0.394 | 0.00843 | 0.007 | 46.792
1.5 | 0.465 | 0.00845 | 0.006 | 55.037
2 | 0.536 | 0.0065 | 0.006 | 82.329
2.5 | 0.605 | 0.00736 | 0.005 | 82.265
3 | 0.675 | 0.00757 | 0.005 | 89.111
3.5 | 0.743 | 0.00785 | 0.004 | 94.636
4 | 0.811 | 0.00816 | 0.004 | 99.423
4.5 | 0.878 | 0.00855 | 0.003 | 102.656
5 | 0.943 | 0.00897 | 0.003 | 105.112
5.5 | 1.007 | 0.00968 | 0.002 | 104.024
6 | 1.069 | 0.01032 | 0.002 | 103.522
6.5 | 1.129 | 0.01106 | 0.001 | 102.031
7 | 1.187 | 0.01201 | 0.001 | 98.796
7.5 | 1.242 | 0.01314 | 0 | 94.564
8 | 1.295 | 0.01452 | 0 | 89.22
8.5 | 1.346 | 0.01621 | -0.001 | 83.017
9 | 1.394 | 0.01821 | -0.001 | 76.553
9.5 | 1.439 | 0.02074 | -0.002 | 69.375
10 | 1.479 | 0.02359 | -0.002 | 62.69
10.5 | 1.513 | 0.02702 | -0.003 | 55.976
11 | 1.538 | 0.03124 | -0.003 | 49.232
11.5 | 1.553 | 0.0365 | -0.004 | 42.547
12 | 1.554 | 0.04327 | -0.004 | 35.91
12.5 | 1.533 | 0.05085 | -0.005 | 30.156
13 | 1.477 | 0.05949 | -0.005 | 24.829
13.5 | 1.312 | 0.07099 | -0.006 | 18.483
14 | 0.963 | 0.08437 | -0.006 | 11.409
14.5 | 0.989 | 0.08989 | -0.007 | 11.006
15 | 1.018 | 0.09233 | -0.007 | 11.025
15.5 | 1.046 | 0.0939 | -0.008 | 11.142
16 | 1.074 | 0.09908 | -0.008 | 10.835
16.5 | 1.099 | 0.10546 | -0.009 | 10.425
17 | 1.122 | 0.10642 | -0.009 | 10.54

## 88. Re 6M Mach 0.50 (2)
BIGFOIL.COM POLAR EXPORT
NACA35116.5
NACA35116.5 |  |  |  | Cl Max: | 1.6252 | at alpha= | 12 | deg
XFOIL ncrit=9 |  |  |  | L/D Max: | 148.622 | at alpha= | 7.5 | deg
Re: | 6000000 |  |  | Cd Min: | 0.11414 | at alpha= | 17 | deg
Mach: | 0.5 |  |  | Cl=0 at alpha= | -2.7164 | deg
|  |  |  | @ Cl=0.1, Cd= | 0.0073636
|  |  |  | @ Cl=0.4, Cd= | 0.0072185
|  |  |  | @ Cl=0.6, Cd= | 0.0071276
alpha (deg) | Cl | Cd | Cm | Cl/Cd
-14 | -0.4057 | 0.09688 | -0.0807 | -4.1877
-13.5 | -0.4226 | 0.08695 | -0.0871 | -4.8603
-13 | -0.4558 | 0.07574 | -0.0949 | -6.018
-12.5 | -0.4897 | 0.06488 | -0.1027 | -7.5478
-12 | -0.5253 | 0.05281 | -0.1135 | -9.947
-11.5 | -0.5667 | 0.04384 | -0.1177 | -12.9266
-11 | -0.6159 | 0.03711 | -0.1142 | -16.5966
-10.5 | -0.6703 | 0.03105 | -0.1054 | -21.5878
-10 | -0.7181 | 0.02534 | -0.0935 | -28.3386
-9.5 | -0.7566 | 0.01945 | -0.0806 | -38.8997
-9 | -0.7601 | 0.01486 | -0.0695 | -51.1507
-8.5 | -0.713 | 0.01194 | -0.0631 | -59.7152
-8 | -0.6486 | 0.01071 | -0.0581 | -60.5602
-7.5 | -0.5836 | 0.00996 | -0.0534 | -58.5944
-7 | -0.5189 | 0.00943 | -0.049 | -55.0265
-6.5 | -0.4561 | 0.00906 | -0.0447 | -50.3422
-6 | -0.3937 | 0.00867 | -0.0406 | -45.4095
-5.5 | -0.3337 | 0.00844 | -0.0364 | -39.5379
-5 | -0.2751 | 0.00818 | -0.0322 | -33.6308
-4.5 | -0.2171 | 0.00803 | -0.0281 | -27.0361
-4 | -0.1569 | 0.00783 | -0.0248 | -20.0383
-3.5 | -0.0958 | 0.00767 | -0.0218 | -12.4902
-3 | -0.035 | 0.00757 | -0.0189 | -4.6235
-2.5 | 0.0267 | 0.00745 | -0.0164 | 3.5839
-2 | 0.0873 | 0.00738 | -0.0138 | 11.8293
-1.5 | 0.1492 | 0.0073 | -0.0116 | 20.4384
-1 | 0.2105 | 0.00726 | -0.0094 | 28.9945
-0.5 | 0.2724 | 0.00723 | -0.0073 | 37.6763
0 | 0.3342 | 0.0072 | -0.0053 | 46.4167
0.5 | 0.3952 | 0.00722 | -0.0032 | 54.7368
1 | 0.4576 | 0.0072 | -0.0014 | 63.5556
1.5 | 0.5177 | 0.00724 | 0.0009 | 71.5055
2 | 0.579 | 0.00722 | 0.0029 | 80.1939
2.5 | 0.629 | 0.007 | 0.0071 | 89.8571
3 | 0.6345 | 0.00585 | 0.02 | 108.4615
3.5 | 0.6746 | 0.00571 | 0.0265 | 118.1436
4 | 0.7232 | 0.00582 | 0.0314 | 124.2612
4.5 | 0.7784 | 0.00593 | 0.0349 | 131.2648
5 | 0.8337 | 0.00617 | 0.0384 | 135.1216
5.5 | 0.8951 | 0.00638 | 0.0409 | 140.2978
6 | 0.9706 | 0.00678 | 0.0404 | 143.1563
6.5 | 1.0546 | 0.00715 | 0.0384 | 147.4965
7 | 1.1258 | 0.00765 | 0.039 | 147.1634
7.5 | 1.2083 | 0.00813 | 0.0376 | 148.6224
8 | 1.2742 | 0.00875 | 0.0393 | 145.6229
8.5 | 1.3327 | 0.00949 | 0.0422 | 140.432
9 | 1.4021 | 0.01035 | 0.043 | 135.4686
9.5 | 1.4635 | 0.0116 | 0.0444 | 126.1638
10 | 1.5114 | 0.01339 | 0.0469 | 112.8753
10.5 | 1.5541 | 0.01556 | 0.0495 | 99.8779
11 | 1.5994 | 0.01863 | 0.0494 | 85.8508
11.5 | 1.6244 | 0.02311 | 0.0493 | 70.2899
12 | 1.6252 | 0.0292 | 0.0491 | 55.6575
12.5 | 1.6005 | 0.03691 | 0.0487 | 43.3622
13 | 1.563 | 0.0456 | 0.0478 | 34.2763
13.5 | 1.5302 | 0.05356 | 0.0478 | 28.5698
14 | 1.4813 | 0.06234 | 0.0482 | 23.7616
14.5 | 1.44 | 0.07104 | 0.0478 | 20.2703
15 | 1.4068 | 0.07954 | 0.0469 | 17.6867
15.5 | 1.3772 | 0.088 | 0.0457 | 15.65
16 | 1.3488 | 0.09665 | 0.0439 | 13.9555
16.5 | 1.3231 | 0.10543 | 0.0416 | 12.5496
17 | 1.3012 | 0.11414 | 0.039 | 11.4

## 89. Re 7M Mach 0.00 (1)
BIGFOIL.COM POLAR EXPORT
NACA35116.5
NACA35116.5 |  |  |  | Cl Max: | 1.841 | at alpha= | 19 | deg
JavaFoil+Calcfoil stall+Eppler ext transition |  |  |  | L/D Max: | 130.852 | at alpha= | 5.5 | deg
Re: | 7000000 |  |  | Cd Min: | 0.00682 | at alpha= | 5.5 | deg
Mach: | 0 |  |  | Cl=0 at alpha= | -1.7581 | deg
|  |  |  | @ Cl=0.1, Cd= | 0.0093427
|  |  |  | @ Cl=0.4, Cd= | 0.0086757
|  |  |  | @ Cl=0.6, Cd= | 0.0069195
alpha (deg) | Cl | Cd | Cm | Cl/Cd
-18 | -1.024 | 0.11616 | 0.009 | -8.813
-17.5 | -1.025 | 0.10999 | 0.009 | -9.318
-17 | -1.025 | 0.10339 | 0.009 | -9.912
-16.5 | -1.023 | 0.09741 | 0.009 | -10.497
-16 | -1.019 | 0.09132 | 0.009 | -11.155
-15.5 | -1.013 | 0.08495 | 0.01 | -11.929
-15 | -1.006 | 0.07889 | 0.01 | -12.749
-14.5 | -0.997 | 0.07238 | 0.01 | -13.78
-14 | -0.989 | 0.06505 | 0.01 | -15.2
-13.5 | -1.07 | 0.02478 | 0.012 | -43.193
-13 | -1.1 | 0.01525 | 0.013 | -72.15
-12.5 | -1.085 | 0.01379 | 0.013 | -78.626
-12 | -1.06 | 0.01297 | 0.013 | -81.721
-11.5 | -1.029 | 0.01236 | 0.013 | -83.292
-11 | -0.994 | 0.01182 | 0.013 | -84.075
-10.5 | -0.956 | 0.01004 | 0.013 | -95.139
-10 | -0.915 | 0.01041 | 0.012 | -87.853
-9.5 | -0.871 | 0.01007 | 0.012 | -86.45
-9 | -0.825 | 0.01044 | 0.012 | -79.046
-8.5 | -0.777 | 0.01013 | 0.012 | -76.743
-8 | -0.727 | 0.00992 | 0.012 | -73.285
-7.5 | -0.675 | 0.01038 | 0.011 | -65.079
-7 | -0.622 | 0.01009 | 0.011 | -61.626
-6.5 | -0.567 | 0.00989 | 0.011 | -57.304
-6 | -0.51 | 0.00972 | 0.011 | -52.531
-5.5 | -0.453 | 0.01021 | 0.01 | -44.358
-5 | -0.395 | 0.01003 | 0.01 | -39.325
-4.5 | -0.335 | 0.00983 | 0.01 | -34.105
-4 | -0.275 | 0.00971 | 0.009 | -28.336
-3.5 | -0.215 | 0.00953 | 0.009 | -22.515
-3 | -0.153 | 0.00905 | 0.009 | -16.953
-2.5 | -0.092 | 0.00962 | 0.008 | -9.539
-2 | -0.03 | 0.0095 | 0.008 | -3.14
-1.5 | 0.032 | 0.00937 | 0.008 | 3.453
-1 | 0.095 | 0.00935 | 0.007 | 10.136
-0.5 | 0.157 | 0.00926 | 0.007 | 16.969
0 | 0.219 | 0.0092 | 0.007 | 23.834
0.5 | 0.281 | 0.0092 | 0.006 | 30.597
1 | 0.343 | 0.00874 | 0.006 | 39.28
1.5 | 0.405 | 0.00867 | 0.006 | 46.748
2 | 0.467 | 0.00706 | 0.005 | 66.159
2.5 | 0.529 | 0.00718 | 0.005 | 73.587
3 | 0.59 | 0.00689 | 0.004 | 85.604
3.5 | 0.651 | 0.00707 | 0.004 | 92.103
4 | 0.712 | 0.00687 | 0.003 | 103.597
4.5 | 0.773 | 0.00706 | 0.003 | 109.501
5 | 0.833 | 0.00691 | 0.003 | 120.515
5.5 | 0.893 | 0.00682 | 0.002 | 130.852
6 | 0.952 | 0.00794 | 0.002 | 119.89
6.5 | 1.01 | 0.00821 | 0.001 | 123.15
7 | 1.068 | 0.00849 | 0.001 | 125.772
7.5 | 1.125 | 0.00884 | 0 | 127.224
8 | 1.181 | 0.00925 | 0 | 127.617
8.5 | 1.236 | 0.00972 | -0.001 | 127.061
9 | 1.288 | 0.0103 | -0.001 | 125.048
9.5 | 1.339 | 0.01099 | -0.002 | 121.855
10 | 1.388 | 0.0118 | -0.002 | 117.635
10.5 | 1.435 | 0.01291 | -0.003 | 111.185
11 | 1.479 | 0.01427 | -0.003 | 103.614
11.5 | 1.52 | 0.01573 | -0.004 | 96.653
12 | 1.559 | 0.01754 | -0.004 | 88.885
12.5 | 1.595 | 0.01959 | -0.005 | 81.395
13 | 1.628 | 0.02201 | -0.005 | 73.971
13.5 | 1.659 | 0.0247 | -0.006 | 67.169
14 | 1.689 | 0.02755 | -0.006 | 61.286
14.5 | 1.716 | 0.03048 | -0.007 | 56.295
15 | 1.74 | 0.03353 | -0.007 | 51.907
15.5 | 1.763 | 0.03666 | -0.008 | 48.097
16 | 1.784 | 0.03986 | -0.008 | 44.75
16.5 | 1.8 | 0.04324 | -0.008 | 41.639
17 | 1.814 | 0.04676 | -0.009 | 38.797
17.5 | 1.825 | 0.05043 | -0.009 | 36.186
18 | 1.833 | 0.05427 | -0.01 | 33.778
18.5 | 1.838 | 0.05827 | -0.01 | 31.547
19 | 1.841 | 0.0624 | -0.011 | 29.503
19.5 | 1.839 | 0.06673 | -0.011 | 27.562
20 | 1.834 | 0.07126 | -0.012 | 25.736

## 90. Re 7M Mach 0.00 (2)
BIGFOIL.COM POLAR EXPORT
NACA35116.5
NACA35116.5 |  |  |  | Cl Max: | 1.68 | at alpha= | 15.5 | deg
XFOIL ncrit=9 |  |  |  | L/D Max: | 167.365 | at alpha= | 9 | deg
Re: | 7000000 |  |  | Cd Min: | 0.07922 | at alpha= | 20 | deg
Mach: | 0 |  |  | Cl=0 at alpha= | -2.4002 | deg
|  |  |  | @ Cl=0.1, Cd= | 0.0067181
|  |  |  | @ Cl=0.4, Cd= | 0.0065332
|  |  |  | @ Cl=0.6, Cd= | 0.0049644
alpha (deg) | Cl | Cd | Cm | Cl/Cd
-14.5 | -1.1532 | 0.01198 | -0.0552 | -96.2604
-14 | -1.1173 | 0.01163 | -0.0512 | -96.0705
-13.5 | -1.0788 | 0.0113 | -0.0477 | -95.469
-13 | -1.0379 | 0.01098 | -0.0445 | -94.5264
-12.5 | -0.997 | 0.0107 | -0.0413 | -93.1776
-12 | -0.9547 | 0.01034 | -0.0383 | -92.3308
-11.5 | -0.9116 | 0.00999 | -0.0355 | -91.2513
-11 | -0.8685 | 0.00972 | -0.0326 | -89.3519
-10.5 | -0.8254 | 0.00952 | -0.0296 | -86.7017
-10 | -0.7797 | 0.00933 | -0.0271 | -83.5691
-9.5 | -0.7321 | 0.00903 | -0.0251 | -81.0742
-9 | -0.6833 | 0.00879 | -0.0232 | -77.7361
-8 | -0.5838 | 0.00837 | -0.0199 | -69.7491
-7.5 | -0.5336 | 0.00817 | -0.0183 | -65.3121
-7 | -0.4823 | 0.008 | -0.0169 | -60.2875
-6.5 | -0.4314 | 0.00781 | -0.0154 | -55.2369
-6 | -0.3795 | 0.00765 | -0.0141 | -49.6078
-5.5 | -0.3279 | 0.00751 | -0.0128 | -43.6618
-5 | -0.2753 | 0.00736 | -0.0117 | -37.4049
-4.5 | -0.2233 | 0.00725 | -0.0104 | -30.8
-4 | -0.1699 | 0.00713 | -0.0095 | -23.8289
-3.5 | -0.1173 | 0.00702 | -0.0084 | -16.7094
-3 | -0.0642 | 0.00693 | -0.0074 | -9.2641
-2.5 | -0.0106 | 0.00685 | -0.0065 | -1.5474
-2 | 0.0425 | 0.0068 | -0.0056 | 6.25
-1.5 | 0.0967 | 0.00672 | -0.0048 | 14.3899
-1 | 0.1498 | 0.00669 | -0.0039 | 22.3916
-0.5 | 0.2038 | 0.00663 | -0.0032 | 30.7391
0 | 0.2573 | 0.00659 | -0.0024 | 39.044
0.5 | 0.3107 | 0.00658 | -0.0016 | 47.2188
1 | 0.3647 | 0.00654 | -0.0009 | 55.7645
1.5 | 0.417 | 0.00653 | 0 | 63.8591
2.5 | 0.4939 | 0.00547 | 0.0075 | 90.2925
3 | 0.5296 | 0.00508 | 0.0119 | 104.252
3.5 | 0.5724 | 0.00494 | 0.015 | 115.8704
4 | 0.6177 | 0.00498 | 0.0174 | 124.0361
4.5 | 0.6687 | 0.00504 | 0.0186 | 132.6786
5 | 0.7185 | 0.00518 | 0.02 | 138.7066
5.5 | 0.77 | 0.00528 | 0.021 | 145.8333
6 | 0.822 | 0.00547 | 0.0217 | 150.2742
6.5 | 0.8766 | 0.00564 | 0.0219 | 155.4255
7 | 0.9338 | 0.00588 | 0.0214 | 158.8095
7.5 | 0.9833 | 0.00607 | 0.0225 | 161.9934
8 | 1.0487 | 0.00641 | 0.02 | 163.6037
8.5 | 1.1164 | 0.00673 | 0.0169 | 165.8841
9 | 1.1816 | 0.00706 | 0.0143 | 167.3654
9.5 | 1.2358 | 0.00746 | 0.014 | 165.6568
10 | 1.281 | 0.00792 | 0.0155 | 161.7424
10.5 | 1.3391 | 0.00844 | 0.0141 | 158.6611
11 | 1.3906 | 0.00904 | 0.0139 | 153.8274
11.5 | 1.4359 | 0.00971 | 0.0149 | 147.8785
12 | 1.464 | 0.01039 | 0.0193 | 140.9047
12.5 | 1.5123 | 0.01124 | 0.0189 | 134.5463
13 | 1.5567 | 0.01222 | 0.0189 | 127.3895
13.5 | 1.5906 | 0.01374 | 0.0197 | 115.7642
14 | 1.6258 | 0.01525 | 0.02 | 106.6098
14.5 | 1.6556 | 0.01727 | 0.0202 | 95.8657
15.5 | 1.68 | 0.02333 | 0.0231 | 72.0103
16 | 1.677 | 0.02716 | 0.0257 | 61.7452
16.5 | 1.6671 | 0.03188 | 0.0278 | 52.293
17 | 1.6555 | 0.03719 | 0.0291 | 44.5147
17.5 | 1.643 | 0.04299 | 0.0297 | 38.2182
18 | 1.6222 | 0.04986 | 0.0298 | 32.5351
18.5 | 1.6044 | 0.05671 | 0.0295 | 28.2913
19 | 1.5854 | 0.06385 | 0.0288 | 24.8301
19.5 | 1.5611 | 0.0718 | 0.0277 | 21.7423
20 | 1.5425 | 0.07922 | 0.0264 | 19.4711

## 91. Re 7M Mach 0.10 (1)
BIGFOIL.COM POLAR EXPORT
NACA35116.5
NACA35116.5 |  |  |  | Cl Max: | 1.826 | at alpha= | 18.5 | deg
JavaFoil+Calcfoil stall+Eppler ext transition |  |  |  | L/D Max: | 130.395 | at alpha= | 5.5 | deg
Re: | 7000000 |  |  | Cd Min: | 0.00676 | at alpha= | 4.5 | deg
Mach: | 0.1 |  |  | Cl=0 at alpha= | -1.7619 | deg
|  |  |  | @ Cl=0.1, Cd= | 0.0093321
|  |  |  | @ Cl=0.4, Cd= | 0.0087123
|  |  |  | @ Cl=0.6, Cd= | 0.0069507
alpha (deg) | Cl | Cd | Cm | Cl/Cd
-18 | -0.993 | 0.11889 | 0.009 | -8.356
-17.5 | -0.997 | 0.11257 | 0.009 | -8.86
-17 | -1 | 0.10595 | 0.009 | -9.438
-16.5 | -1 | 0.0999 | 0.009 | -10.013
-16 | -0.999 | 0.09377 | 0.009 | -10.65
-15.5 | -0.995 | 0.08767 | 0.009 | -11.351
-15 | -0.99 | 0.08125 | 0.01 | -12.185
-14.5 | -0.982 | 0.07527 | 0.01 | -13.052
-14 | -0.974 | 0.0686 | 0.01 | -14.199
-13.5 | -0.966 | 0.06076 | 0.01 | -15.902
-13 | -1.076 | 0.01759 | 0.013 | -61.176
-12.5 | -1.076 | 0.01427 | 0.013 | -75.436
-12 | -1.055 | 0.01325 | 0.013 | -79.603
-11.5 | -1.026 | 0.01255 | 0.013 | -81.796
-11 | -0.993 | 0.01201 | 0.013 | -82.665
-10.5 | -0.955 | 0.01155 | 0.013 | -82.713
-10 | -0.915 | 0.00983 | 0.012 | -93.086
-9.5 | -0.872 | 0.01016 | 0.012 | -85.87
-9 | -0.827 | 0.00987 | 0.012 | -83.743
-8.5 | -0.779 | 0.01024 | 0.012 | -76.088
-8 | -0.729 | 0.00993 | 0.012 | -73.405
-7.5 | -0.678 | 0.01045 | 0.011 | -64.84
-7 | -0.624 | 0.01017 | 0.011 | -61.383
-6.5 | -0.569 | 0.00998 | 0.011 | -57.033
-6 | -0.513 | 0.00975 | 0.011 | -52.553
-5.5 | -0.455 | 0.01028 | 0.01 | -44.245
-5 | -0.396 | 0.01003 | 0.01 | -39.5
-4.5 | -0.337 | 0.00987 | 0.01 | -34.111
-4 | -0.277 | 0.00977 | 0.009 | -28.296
-3.5 | -0.216 | 0.00921 | 0.009 | -23.394
-3 | -0.154 | 0.00903 | 0.009 | -17.058
-2.5 | -0.092 | 0.00961 | 0.009 | -9.593
-2 | -0.03 | 0.0095 | 0.008 | -3.158
-1.5 | 0.033 | 0.00944 | 0.008 | 3.445
-1 | 0.095 | 0.00934 | 0.007 | 10.196
-0.5 | 0.158 | 0.00924 | 0.007 | 17.076
0 | 0.22 | 0.00919 | 0.007 | 23.987
0.5 | 0.283 | 0.00924 | 0.006 | 30.588
1 | 0.345 | 0.00873 | 0.006 | 39.516
1.5 | 0.407 | 0.00871 | 0.006 | 46.748
2 | 0.469 | 0.00709 | 0.005 | 66.22
2.5 | 0.531 | 0.00682 | 0.005 | 77.852
3 | 0.593 | 0.00693 | 0.004 | 85.514
3.5 | 0.654 | 0.00711 | 0.004 | 91.966
4 | 0.715 | 0.0069 | 0.003 | 103.689
4.5 | 0.776 | 0.00676 | 0.003 | 114.81
5 | 0.837 | 0.00696 | 0.003 | 120.216
5.5 | 0.897 | 0.00688 | 0.002 | 130.395
6 | 0.956 | 0.00799 | 0.002 | 119.697
6.5 | 1.015 | 0.00826 | 0.001 | 122.826
7 | 1.073 | 0.00858 | 0.001 | 125.079
7.5 | 1.13 | 0.00893 | 0 | 126.474
8 | 1.186 | 0.00936 | 0 | 126.645
8.5 | 1.24 | 0.00983 | -0.001 | 126.109
9 | 1.293 | 0.01043 | -0.001 | 123.907
9.5 | 1.344 | 0.01116 | -0.002 | 120.472
10 | 1.393 | 0.01201 | -0.002 | 115.962
10.5 | 1.439 | 0.01317 | -0.003 | 109.271
11 | 1.483 | 0.01444 | -0.003 | 102.691
11.5 | 1.524 | 0.01616 | -0.004 | 94.29
12 | 1.562 | 0.01799 | -0.004 | 86.836
12.5 | 1.598 | 0.02013 | -0.005 | 79.353
13 | 1.631 | 0.02264 | -0.005 | 72.033
13.5 | 1.661 | 0.02541 | -0.006 | 65.387
14 | 1.69 | 0.02834 | -0.006 | 59.639
14.5 | 1.716 | 0.03139 | -0.007 | 54.678
15 | 1.74 | 0.03448 | -0.007 | 50.469
15.5 | 1.762 | 0.03771 | -0.008 | 46.718
16 | 1.781 | 0.04104 | -0.008 | 43.394
16.5 | 1.796 | 0.04447 | -0.009 | 40.392
17 | 1.808 | 0.04809 | -0.009 | 37.596
17.5 | 1.817 | 0.0519 | -0.009 | 35.01
18 | 1.823 | 0.05586 | -0.01 | 32.634
18.5 | 1.826 | 0.05995 | -0.01 | 30.459
19 | 1.826 | 0.06427 | -0.011 | 28.408
19.5 | 1.821 | 0.06879 | -0.011 | 26.477
20 | 1.813 | 0.07346 | -0.012 | 24.675

## 92. Re 7M Mach 0.10 (2)
BIGFOIL.COM POLAR EXPORT
NACA35116.5
NACA35116.5 |  |  |  | Cl Max: | 1.6796 | at alpha= | 15 | deg
XFOIL ncrit=9 |  |  |  | L/D Max: | 167.121 | at alpha= | 9 | deg
Re: | 7000000 |  |  | Cd Min: | 0.08371 | at alpha= | 20 | deg
Mach: | 0.1 |  |  | Cl=0 at alpha= | -2.4092 | deg
|  |  |  | @ Cl=0.1, Cd= | 0.0067289
|  |  |  | @ Cl=0.4, Cd= | 0.00655
|  |  |  | @ Cl=0.6, Cd= | 0.0049811
alpha (deg) | Cl | Cd | Cm | Cl/Cd
-20 | -1.6895 | 0.02266 | -0.0655 | -74.5587
-19.5 | -1.6636 | 0.0213 | -0.062 | -78.1033
-19 | -1.636 | 0.02006 | -0.0582 | -81.5553
-18.5 | -1.6051 | 0.01901 | -0.0547 | -84.4345
-18 | -1.5751 | 0.01789 | -0.0508 | -88.0436
-17.5 | -1.5439 | 0.01682 | -0.0468 | -91.7895
-17 | -1.5089 | 0.01596 | -0.0432 | -94.5426
-16.5 | -1.4726 | 0.01517 | -0.0396 | -97.0732
-16 | -1.4326 | 0.01449 | -0.0365 | -98.8682
-15.5 | -1.3862 | 0.01383 | -0.0345 | -100.2314
-15 | -1.1967 | 0.01254 | -0.062 | -95.4306
-14.5 | -1.1599 | 0.01226 | -0.0581 | -94.6085
-14 | -1.1237 | 0.01185 | -0.0539 | -94.827
-13.5 | -1.0855 | 0.01148 | -0.0501 | -94.5557
-13 | -1.044 | 0.01112 | -0.0468 | -93.8849
-12.5 | -1.0025 | 0.01082 | -0.0435 | -92.6525
-12 | -0.9595 | 0.0105 | -0.0404 | -91.381
-11.5 | -0.9161 | 0.01012 | -0.0374 | -90.5237
-11 | -0.8723 | 0.00981 | -0.0344 | -88.9195
-10.5 | -0.8285 | 0.00958 | -0.0313 | -86.4823
-10 | -0.7836 | 0.00939 | -0.0285 | -83.4505
-9.5 | -0.7356 | 0.00911 | -0.0263 | -80.7464
-9 | -0.6866 | 0.00884 | -0.0244 | -77.6697
-8.5 | -0.6368 | 0.00864 | -0.0225 | -73.7037
-8 | -0.5862 | 0.00842 | -0.0208 | -69.62
-7.5 | -0.5357 | 0.0082 | -0.0191 | -65.3293
-7 | -0.4843 | 0.00803 | -0.0176 | -60.3113
-6.5 | -0.4328 | 0.00784 | -0.0161 | -55.2041
-6 | -0.3808 | 0.00767 | -0.0147 | -49.648
-5.5 | -0.3287 | 0.00753 | -0.0134 | -43.6521
-5 | -0.276 | 0.00738 | -0.0122 | -37.3984
-4.5 | -0.2236 | 0.00726 | -0.0109 | -30.7989
-4 | -0.1699 | 0.00714 | -0.0099 | -23.7955
-3.5 | -0.1171 | 0.00704 | -0.0087 | -16.6335
-3 | -0.0636 | 0.00694 | -0.0077 | -9.1643
-2.5 | -0.0097 | 0.00687 | -0.0068 | -1.4119
-2 | 0.0437 | 0.00681 | -0.0058 | 6.417
-1.5 | 0.098 | 0.00673 | -0.005 | 14.5617
-1 | 0.1515 | 0.0067 | -0.0041 | 22.6119
-0.5 | 0.2058 | 0.00664 | -0.0033 | 30.994
0 | 0.2596 | 0.00661 | -0.0025 | 39.2738
0.5 | 0.3134 | 0.00659 | -0.0016 | 47.5569
1 | 0.3675 | 0.00655 | -0.0009 | 56.1069
1.5 | 0.4201 | 0.00655 | 0.0001 | 64.1374
2 | 0.4729 | 0.00646 | 0.001 | 73.2043
2.5 | 0.4975 | 0.0055 | 0.0075 | 90.4545
3 | 0.5333 | 0.00509 | 0.0121 | 104.7741
3.5 | 0.5761 | 0.00496 | 0.0152 | 116.1492
4 | 0.6214 | 0.005 | 0.0177 | 124.28
4.5 | 0.6727 | 0.00506 | 0.019 | 132.9447
5 | 0.7226 | 0.0052 | 0.0204 | 138.9615
5.5 | 0.7745 | 0.00531 | 0.0214 | 145.8569
6 | 0.8266 | 0.0055 | 0.0223 | 150.2909
6.5 | 0.8819 | 0.00567 | 0.0224 | 155.5379
7 | 0.9394 | 0.00592 | 0.0219 | 158.6824
7.5 | 0.9899 | 0.00611 | 0.023 | 162.0131
8 | 1.0562 | 0.00644 | 0.0204 | 164.0062
8.5 | 1.1247 | 0.00679 | 0.0173 | 165.6406
9 | 1.1899 | 0.00712 | 0.0148 | 167.1208
9.5 | 1.2442 | 0.00753 | 0.0147 | 165.2324
10 | 1.2903 | 0.00799 | 0.0162 | 161.4894
10.5 | 1.3487 | 0.00853 | 0.0148 | 158.1125
11 | 1.3987 | 0.00914 | 0.0152 | 153.0306
11.5 | 1.4439 | 0.00983 | 0.0162 | 146.8871
12 | 1.4736 | 0.01055 | 0.0204 | 139.6777
12.5 | 1.5212 | 0.01146 | 0.0202 | 132.74
13 | 1.5646 | 0.01254 | 0.0203 | 124.7687
13.5 | 1.5975 | 0.01418 | 0.0212 | 112.6587
14 | 1.6319 | 0.01584 | 0.0215 | 103.024
14.5 | 1.6598 | 0.01815 | 0.0216 | 91.449
15 | 1.6796 | 0.02125 | 0.0216 | 79.04
15.5 | 1.676 | 0.02487 | 0.0249 | 67.3904
16 | 1.6702 | 0.02914 | 0.0273 | 57.3164
16.5 | 1.6573 | 0.03427 | 0.0293 | 48.3601
17 | 1.6423 | 0.04009 | 0.0304 | 40.9653
17.5 | 1.6267 | 0.04632 | 0.0308 | 35.1187
18 | 1.6052 | 0.05342 | 0.0307 | 30.0487
18.5 | 1.5853 | 0.06059 | 0.0301 | 26.1644
19 | 1.5662 | 0.06783 | 0.0293 | 23.0901
19.5 | 1.5407 | 0.07606 | 0.028 | 20.2564
20 | 1.521 | 0.08371 | 0.0266 | 18.1699

## 93. Re 7M Mach 0.25 (1)
BIGFOIL.COM POLAR EXPORT
NACA35116.5
NACA35116.5 |  |  |  | Cl Max: | 1.756 | at alpha= | 16.5 | deg
JavaFoil+Calcfoil stall+Eppler ext transition |  |  |  | L/D Max: | 122.76 | at alpha= | 6.5 | deg
Re: | 7000000 |  |  | Cd Min: | 0.00669 | at alpha= | 4.5 | deg
Mach: | 0.25 |  |  | Cl=0 at alpha= | -1.7578 | deg
|  |  |  | @ Cl=0.1, Cd= | 0.0095375
|  |  |  | @ Cl=0.4, Cd= | 0.0089556
|  |  |  | @ Cl=0.6, Cd= | 0.0068192
alpha (deg) | Cl | Cd | Cm | Cl/Cd
-16.5 | -0.816 | 0.11478 | 0.009 | -7.113
-16 | -0.837 | 0.10768 | 0.009 | -7.771
-15.5 | -0.853 | 0.10091 | 0.009 | -8.456
-15 | -0.866 | 0.09434 | 0.009 | -9.181
-14.5 | -0.875 | 0.08815 | 0.009 | -9.926
-14 | -0.88 | 0.0816 | 0.009 | -10.79
-13.5 | -0.882 | 0.07564 | 0.009 | -11.657
-13 | -0.879 | 0.06981 | 0.009 | -12.595
-12.5 | -0.874 | 0.06357 | 0.01 | -13.748
-12 | -0.868 | 0.05619 | 0.01 | -15.439
-11.5 | -0.982 | 0.01543 | 0.013 | -63.641
-11 | -0.972 | 0.01327 | 0.013 | -73.243
-10.5 | -0.945 | 0.01244 | 0.013 | -75.979
-10 | -0.911 | 0.01184 | 0.013 | -76.96
-9.5 | -0.873 | 0.01001 | 0.013 | -87.274
-9 | -0.832 | 0.0103 | 0.012 | -80.73
-8.5 | -0.787 | 0.00998 | 0.012 | -78.805
-8 | -0.739 | 0.01034 | 0.012 | -71.433
-7.5 | -0.688 | 0.01007 | 0.012 | -68.346
-7 | -0.636 | 0.0105 | 0.011 | -60.535
-6.5 | -0.58 | 0.01028 | 0.011 | -56.443
-6 | -0.524 | 0.00999 | 0.011 | -52.397
-5.5 | -0.465 | 0.00982 | 0.011 | -47.368
-5 | -0.406 | 0.00965 | 0.01 | -42.07
-4.5 | -0.345 | 0.00972 | 0.01 | -35.51
-4 | -0.284 | 0.00956 | 0.01 | -29.645
-3.5 | -0.221 | 0.00939 | 0.009 | -23.556
-3 | -0.158 | 0.00925 | 0.009 | -17.107
-2.5 | -0.095 | 0.00913 | 0.009 | -10.37
-2 | -0.031 | 0.0097 | 0.008 | -3.175
-1.5 | 0.033 | 0.00964 | 0.008 | 3.462
-1 | 0.098 | 0.00954 | 0.008 | 10.245
-0.5 | 0.162 | 0.00946 | 0.007 | 17.133
0 | 0.226 | 0.00941 | 0.007 | 24.049
0.5 | 0.29 | 0.00897 | 0.007 | 32.385
1 | 0.354 | 0.00897 | 0.006 | 39.502
1.5 | 0.418 | 0.00895 | 0.006 | 46.74
2 | 0.482 | 0.0069 | 0.005 | 69.858
2.5 | 0.545 | 0.00702 | 0.005 | 77.648
3 | 0.608 | 0.00679 | 0.004 | 89.554
3.5 | 0.671 | 0.00694 | 0.004 | 96.668
4 | 0.734 | 0.00682 | 0.004 | 107.557
4.5 | 0.796 | 0.00669 | 0.003 | 119.064
5 | 0.858 | 0.00757 | 0.003 | 113.37
5.5 | 0.919 | 0.00782 | 0.002 | 117.503
6 | 0.979 | 0.00812 | 0.002 | 120.66
6.5 | 1.039 | 0.00846 | 0.001 | 122.76
7 | 1.098 | 0.00902 | 0.001 | 121.687
7.5 | 1.155 | 0.00944 | 0 | 122.311
8 | 1.211 | 0.00996 | 0 | 121.562
8.5 | 1.265 | 0.01057 | -0.001 | 119.697
9 | 1.317 | 0.01132 | -0.001 | 116.387
9.5 | 1.367 | 0.01223 | -0.002 | 111.766
10 | 1.415 | 0.01334 | -0.002 | 106.1
10.5 | 1.461 | 0.0148 | -0.003 | 98.662
11 | 1.503 | 0.01642 | -0.003 | 91.544
11.5 | 1.542 | 0.01854 | -0.004 | 83.179
12 | 1.578 | 0.02078 | -0.004 | 75.928
12.5 | 1.611 | 0.02348 | -0.005 | 68.597
13 | 1.641 | 0.02652 | -0.005 | 61.871
13.5 | 1.667 | 0.02984 | -0.006 | 55.871
14 | 1.692 | 0.03322 | -0.006 | 50.931
14.5 | 1.712 | 0.03678 | -0.007 | 46.562
15 | 1.73 | 0.04043 | -0.007 | 42.777
15.5 | 1.743 | 0.04413 | -0.008 | 39.504
16 | 1.753 | 0.04811 | -0.008 | 36.436
16.5 | 1.756 | 0.05225 | -0.009 | 33.616
17 | 1.755 | 0.05657 | -0.009 | 31.027
17.5 | 1.749 | 0.06114 | -0.01 | 28.607
18 | 1.738 | 0.06595 | -0.01 | 26.35
18.5 | 1.722 | 0.07112 | -0.011 | 24.207
19 | 1.7 | 0.07647 | -0.011 | 22.235
19.5 | 1.672 | 0.08206 | -0.011 | 20.377
20 | 1.637 | 0.08796 | -0.012 | 18.613

## 94. Re 7M Mach 0.25 (2)
BIGFOIL.COM POLAR EXPORT
NACA35116.5
NACA35116.5 |  |  |  | Cl Max: | 1.6711 | at alpha= | 14.5 | deg
XFOIL ncrit=9 |  |  |  | L/D Max: | 164.655 | at alpha= | 8.5 | deg
Re: | 7000000 |  |  | Cd Min: | 0.09635 | at alpha= | 19.5 | deg
Mach: | 0.25 |  |  | Cl=0 at alpha= | -2.4532 | deg
|  |  |  | @ Cl=0.1, Cd= | 0.0068052
|  |  |  | @ Cl=0.4, Cd= | 0.0066338
|  |  |  | @ Cl=0.6, Cd= | 0.0050991
alpha (deg) | Cl | Cd | Cm | Cl/Cd
-20 | -1.5698 | 0.04094 | -0.0942 | -38.3439
-19.5 | -1.5926 | 0.03464 | -0.0931 | -45.9758
-19 | -1.6012 | 0.03013 | -0.0897 | -53.143
-18.5 | -1.5967 | 0.02685 | -0.0852 | -59.4674
-18 | -1.5823 | 0.02435 | -0.0802 | -64.9815
-17.5 | -1.5628 | 0.02225 | -0.0748 | -70.2382
-17 | -1.5363 | 0.02059 | -0.0695 | -74.6139
-16.5 | -1.5058 | 0.01916 | -0.0642 | -78.5908
-14.5 | -1.1975 | 0.01387 | -0.0747 | -86.3374
-14 | -1.1601 | 0.01334 | -0.0694 | -86.964
-13.5 | -1.1193 | 0.01287 | -0.0646 | -86.9697
-13 | -1.0782 | 0.01223 | -0.06 | -88.1603
-12.5 | -1.0349 | 0.0117 | -0.0557 | -88.453
-12 | -0.9892 | 0.01124 | -0.0519 | -88.0071
-11.5 | -0.9431 | 0.01085 | -0.048 | -86.9217
-11 | -0.896 | 0.01047 | -0.0444 | -85.5778
-10.5 | -0.8481 | 0.01005 | -0.0411 | -84.3881
-10 | -0.7999 | 0.00972 | -0.0378 | -82.2942
-9.5 | -0.7523 | 0.00946 | -0.0344 | -79.5243
-9 | -0.7035 | 0.00922 | -0.0312 | -76.3015
-8.5 | -0.6526 | 0.0089 | -0.0286 | -73.3258
-8 | -0.6004 | 0.00867 | -0.0263 | -69.2503
-7.5 | -0.5469 | 0.00844 | -0.0242 | -64.7986
-7 | -0.4946 | 0.0082 | -0.022 | -60.3171
-6.5 | -0.4406 | 0.008 | -0.0202 | -55.075
-6 | -0.3875 | 0.00781 | -0.0183 | -49.6159
-5.5 | -0.3331 | 0.00765 | -0.0167 | -43.5425
-5 | -0.2792 | 0.00749 | -0.015 | -37.2764
-4.5 | -0.2245 | 0.00736 | -0.0135 | -30.5027
-4 | -0.17 | 0.00722 | -0.012 | -23.5457
-3.5 | -0.1154 | 0.00713 | -0.0106 | -16.1851
-3 | -0.0599 | 0.00702 | -0.0094 | -8.5328
-2.5 | -0.0052 | 0.00694 | -0.0081 | -0.74928
-2 | 0.0504 | 0.00685 | -0.007 | 7.3577
-1.5 | 0.1057 | 0.0068 | -0.0059 | 15.5441
-1 | 0.1611 | 0.00675 | -0.0049 | 23.8667
-0.5 | 0.2169 | 0.0067 | -0.0039 | 32.3731
0 | 0.2721 | 0.0067 | -0.0029 | 40.6119
0.5 | 0.3281 | 0.00665 | -0.002 | 49.3383
1 | 0.3829 | 0.00664 | -0.001 | 57.6657
1.5 | 0.438 | 0.00662 | 0 | 66.1631
2 | 0.4922 | 0.00658 | 0.0012 | 74.8024
2.5 | 0.518 | 0.00566 | 0.0079 | 91.5194
3 | 0.554 | 0.0052 | 0.0129 | 106.5385
3.5 | 0.5959 | 0.0051 | 0.0167 | 116.8431
4 | 0.6426 | 0.00509 | 0.0195 | 126.2475
4.5 | 0.6938 | 0.0052 | 0.0213 | 133.4231
5 | 0.746 | 0.00532 | 0.0228 | 140.2256
5.5 | 0.7986 | 0.00546 | 0.0243 | 146.2637
6 | 0.8528 | 0.00565 | 0.0254 | 150.9381
6.5 | 0.9106 | 0.00586 | 0.0256 | 155.3925
7 | 0.9717 | 0.00611 | 0.025 | 159.0344
7.5 | 1.0264 | 0.00637 | 0.0259 | 161.1303
8 | 1.0982 | 0.00669 | 0.023 | 164.1555
8.5 | 1.1707 | 0.00711 | 0.0198 | 164.6554
9 | 1.2345 | 0.00754 | 0.0185 | 163.7268
9.5 | 1.288 | 0.00793 | 0.0194 | 162.4212
10 | 1.3394 | 0.00846 | 0.0206 | 158.3215
10.5 | 1.3945 | 0.00905 | 0.0208 | 154.0884
11 | 1.4445 | 0.00976 | 0.0219 | 148.002
12 | 1.5234 | 0.01165 | 0.0268 | 130.7639
12.5 | 1.5647 | 0.01315 | 0.0274 | 118.9886
13 | 1.6026 | 0.01486 | 0.028 | 107.8466
13.5 | 1.627 | 0.01768 | 0.0286 | 92.0249
14 | 1.6541 | 0.02064 | 0.0285 | 80.1405
14.5 | 1.6711 | 0.02466 | 0.0279 | 67.7656
15 | 1.6586 | 0.02958 | 0.0307 | 56.0717
15.5 | 1.6359 | 0.03567 | 0.033 | 45.8621
16 | 1.6133 | 0.04213 | 0.0344 | 38.2934
16.5 | 1.5857 | 0.0494 | 0.0352 | 32.0992
17 | 1.5611 | 0.05683 | 0.0352 | 27.4696
17.5 | 1.5372 | 0.06443 | 0.0347 | 23.8585
18 | 1.5133 | 0.07234 | 0.0337 | 20.9193
18.5 | 1.4916 | 0.08022 | 0.0324 | 18.5939
19 | 1.4681 | 0.0885 | 0.0307 | 16.5887
19.5 | 1.4497 | 0.09635 | 0.0288 | 15.0462

## 95. Re 7M Mach 0.50 (1)
BIGFOIL.COM POLAR EXPORT
NACA35116.5
NACA35116.5 |  |  |  | Cl Max: | 1.555 | at alpha= | 12 | deg
JavaFoil+Calcfoil stall+Eppler ext transition |  |  |  | L/D Max: | 105.591 | at alpha= | 5.5 | deg
Re: | 7000000 |  |  | Cd Min: | 0.00728 | at alpha= | 2.5 | deg
Mach: | 0.5 |  |  | Cl=0 at alpha= | -1.7606 | deg
|  |  |  | @ Cl=0.1, Cd= | 0.0089938
|  |  |  | @ Cl=0.4, Cd= | 0.00857
|  |  |  | @ Cl=0.6, Cd= | 0.0073829
alpha (deg) | Cl | Cd | Cm | Cl/Cd
-20 | -1.018 | 0.13934 | 0.01 | -7.308
-19.5 | -0.989 | 0.14847 | 0.01 | -6.661
-19 | -0.963 | 0.13664 | 0.01 | -7.045
-18.5 | -0.936 | 0.12769 | 0.01 | -7.332
-18 | -0.907 | 0.13685 | 0.009 | -6.627
-17.5 | -0.881 | 0.1232 | 0.009 | -7.147
-17 | -0.855 | 0.11427 | 0.01 | -7.481
-16.5 | -0.824 | 0.12286 | 0.009 | -6.71
-16 | -0.799 | 0.10935 | 0.009 | -7.303
-15.5 | -0.773 | 0.10067 | 0.01 | -7.681
-15 | -0.742 | 0.10823 | 0.009 | -6.852
-14.5 | -0.716 | 0.09649 | 0.009 | -7.418
-14 | -0.692 | 0.08699 | 0.01 | -7.951
-13.5 | -0.659 | 0.09183 | 0.009 | -7.178
-13 | -0.634 | 0.08266 | 0.009 | -7.671
-12.5 | -0.603 | 0.08825 | 0.008 | -6.83
-12 | -0.578 | 0.07733 | 0.009 | -7.47
-11.5 | -0.547 | 0.0799 | 0.008 | -6.847
-11 | -0.522 | 0.07104 | 0.008 | -7.343
-10.5 | -0.492 | 0.07269 | 0.008 | -6.763
-10 | -0.467 | 0.0628 | 0.008 | -7.439
-9.5 | -0.437 | 0.06327 | 0.008 | -6.91
-9 | -0.409 | 0.0622 | 0.008 | -6.568
-8.5 | -0.381 | 0.05913 | 0.008 | -6.443
-8 | -0.525 | 0.04892 | 0.008 | -10.726
-7.5 | -0.556 | 0.03929 | 0.009 | -14.164
-7 | -0.643 | 0.01136 | 0.013 | -56.618
-6.5 | -0.605 | 0.01007 | 0.012 | -60.135
-6 | -0.557 | 0.00962 | 0.012 | -57.9
-5.5 | -0.502 | 0.00994 | 0.012 | -50.482
-5 | -0.442 | 0.00966 | 0.012 | -45.777
-4.5 | -0.379 | 0.0094 | 0.011 | -40.287
-4 | -0.313 | 0.00981 | 0.011 | -31.851
-3.5 | -0.245 | 0.00928 | 0.011 | -26.359
-3 | -0.175 | 0.00911 | 0.01 | -19.249
-2.5 | -0.105 | 0.00896 | 0.01 | -11.751
-2 | -0.034 | 0.0089 | 0.009 | -3.853
-1.5 | 0.037 | 0.00937 | 0.009 | 3.97
-1 | 0.109 | 0.00894 | 0.009 | 12.204
-0.5 | 0.181 | 0.00892 | 0.008 | 20.274
0 | 0.252 | 0.00889 | 0.008 | 28.364
0.5 | 0.323 | 0.00855 | 0.007 | 37.845
1 | 0.395 | 0.00859 | 0.007 | 45.922
1.5 | 0.465 | 0.00831 | 0.006 | 55.992
2 | 0.536 | 0.00848 | 0.006 | 63.129
2.5 | 0.606 | 0.00728 | 0.005 | 83.213
3 | 0.675 | 0.0075 | 0.005 | 89.996
3.5 | 0.744 | 0.00776 | 0.004 | 95.812
4 | 0.811 | 0.00808 | 0.004 | 100.47
4.5 | 0.878 | 0.00864 | 0.003 | 101.597
5 | 0.944 | 0.00905 | 0.003 | 104.222
5.5 | 1.008 | 0.00954 | 0.002 | 105.591
6 | 1.07 | 0.01019 | 0.002 | 104.985
6.5 | 1.13 | 0.01092 | 0.001 | 103.446
7 | 1.188 | 0.01183 | 0.001 | 100.436
7.5 | 1.243 | 0.01297 | 0 | 95.824
8 | 1.296 | 0.01434 | 0 | 90.427
8.5 | 1.347 | 0.01597 | -0.001 | 84.349
9 | 1.395 | 0.01808 | -0.001 | 77.161
9.5 | 1.44 | 0.02047 | -0.002 | 70.322
10 | 1.48 | 0.02331 | -0.002 | 63.5
10.5 | 1.514 | 0.02678 | -0.003 | 56.531
11 | 1.539 | 0.03102 | -0.003 | 49.62
11.5 | 1.554 | 0.03623 | -0.004 | 42.892
12 | 1.555 | 0.04287 | -0.004 | 36.276
12.5 | 1.535 | 0.05011 | -0.005 | 30.63
13 | 1.479 | 0.05839 | -0.005 | 25.32
13.5 | 1.314 | 0.06951 | -0.006 | 18.897
14 | 0.964 | 0.08218 | -0.006 | 11.728
14.5 | 0.991 | 0.08771 | -0.007 | 11.294
15 | 1.02 | 0.08971 | -0.007 | 11.365
15.5 | 1.048 | 0.09133 | -0.008 | 11.479
16 | 1.076 | 0.09628 | -0.008 | 11.17
16.5 | 1.101 | 0.10217 | -0.009 | 10.78
17 | 1.131 | 0.10007 | -0.009 | 11.305

## 96. Re 7M Mach 0.50 (2)
BIGFOIL.COM POLAR EXPORT
NACA35116.5
NACA35116.5 |  |  |  | Cl Max: | 1.6343 | at alpha= | 12 | deg
XFOIL ncrit=9 |  |  |  | L/D Max: | 153.742 | at alpha= | 7 | deg
Re: | 7000000 |  |  | Cd Min: | 0.16485 | at alpha= | 20 | deg
Mach: | 0.5 |  |  | Cl=0 at alpha= | -2.692 | deg
|  |  |  | @ Cl=0.1, Cd= | 0.0071632
|  |  |  | @ Cl=0.4, Cd= | 0.0070215
|  |  |  | @ Cl=0.6, Cd= | 0.007053
alpha (deg) | Cl | Cd | Cm | Cl/Cd
-14.5 | -0.4106 | 0.10387 | -0.0774 | -3.953
-14 | -0.4351 | 0.09275 | -0.0848 | -4.6911
-13.5 | -0.4558 | 0.08263 | -0.0916 | -5.5162
-13 | -0.4889 | 0.07171 | -0.0994 | -6.8177
-12.5 | -0.5188 | 0.06125 | -0.1071 | -8.4702
-12 | -0.5522 | 0.04964 | -0.1175 | -11.1241
-11.5 | -0.5923 | 0.0418 | -0.1191 | -14.1699
-11 | -0.6388 | 0.03551 | -0.1144 | -17.9893
-10.5 | -0.6901 | 0.02973 | -0.1049 | -23.2122
-10 | -0.7428 | 0.02377 | -0.0922 | -31.2495
-9.5 | -0.7815 | 0.01801 | -0.0788 | -43.3926
-9 | -0.7741 | 0.01374 | -0.0685 | -56.3392
-8.5 | -0.7193 | 0.01131 | -0.0626 | -63.5986
-8 | -0.6543 | 0.01028 | -0.0575 | -63.6479
-7.5 | -0.5884 | 0.00961 | -0.0528 | -61.2279
-7 | -0.5244 | 0.00912 | -0.0482 | -57.5
-6.5 | -0.4607 | 0.00875 | -0.044 | -52.6514
-6 | -0.3991 | 0.00842 | -0.0397 | -47.399
-5.5 | -0.339 | 0.00818 | -0.0355 | -41.4425
-5 | -0.2807 | 0.00797 | -0.0312 | -35.2196
-4.5 | -0.2221 | 0.00781 | -0.0272 | -28.4379
-4 | -0.1606 | 0.00761 | -0.0241 | -21.1038
-3.5 | -0.0995 | 0.00749 | -0.0211 | -13.2844
-3 | -0.0377 | 0.00736 | -0.0184 | -5.1223
-2.5 | 0.0235 | 0.00726 | -0.0158 | 3.2369
-2 | 0.0851 | 0.00718 | -0.0134 | 11.8524
-1.5 | 0.1472 | 0.00711 | -0.0112 | 20.7032
-1 | 0.2084 | 0.00708 | -0.0089 | 29.435
-0.5 | 0.2713 | 0.00703 | -0.0071 | 38.5917
0 | 0.3327 | 0.00704 | -0.005 | 47.2585
0.5 | 0.3955 | 0.00702 | -0.0032 | 56.339
1 | 0.4569 | 0.00704 | -0.0012 | 64.9006
1.5 | 0.5188 | 0.00706 | 0.0007 | 73.4844
2 | 0.5801 | 0.00706 | 0.0028 | 82.1671
2.5 | 0.6374 | 0.00704 | 0.0056 | 90.5398
3 | 0.648 | 0.00586 | 0.0174 | 110.5802
3.5 | 0.6833 | 0.00565 | 0.0248 | 120.9381
4 | 0.7303 | 0.00565 | 0.03 | 129.2566
4.5 | 0.784 | 0.00578 | 0.0339 | 135.6401
5 | 0.8382 | 0.00599 | 0.0377 | 139.9332
5.5 | 0.8912 | 0.00617 | 0.0418 | 144.4408
6 | 0.9586 | 0.0065 | 0.043 | 147.4769
6.5 | 1.0495 | 0.00691 | 0.0396 | 151.8813
7 | 1.13 | 0.00735 | 0.0385 | 153.7415
7.5 | 1.204 | 0.00787 | 0.0386 | 152.986
8 | 1.2797 | 0.00839 | 0.0387 | 152.5268
8.5 | 1.3314 | 0.00911 | 0.0429 | 146.1471
9 | 1.4021 | 0.00997 | 0.0435 | 140.6319
9.5 | 1.4657 | 0.01105 | 0.045 | 132.6425
10 | 1.5189 | 0.01262 | 0.0472 | 120.3566
10.5 | 1.5527 | 0.01487 | 0.0511 | 104.4183
11.5 | 1.6263 | 0.02206 | 0.0512 | 73.7217
12 | 1.6343 | 0.02764 | 0.0511 | 59.1281
12.5 | 1.6144 | 0.03498 | 0.0509 | 46.1521
13 | 1.5795 | 0.04336 | 0.0503 | 36.4276
14.5 | 1.461 | 0.06949 | 0.0481 | 21.0246
15 | 1.4236 | 0.07826 | 0.0472 | 18.1906
15.5 | 1.3885 | 0.08715 | 0.0458 | 15.9323
16 | 1.3583 | 0.09594 | 0.0439 | 14.1578
17.5 | 1.2924 | 0.12195 | 0.0363 | 10.5978
18 | 1.2753 | 0.13076 | 0.0329 | 9.753
18.5 | 1.2658 | 0.13899 | 0.0296 | 9.1071
19 | 1.2539 | 0.14776 | 0.0255 | 8.4861
19.5 | 1.2456 | 0.15627 | 0.0214 | 7.9708
20 | 1.2384 | 0.16485 | 0.017 | 7.5123

## 97. Re 8M Mach 0.00 (1)
BIGFOIL.COM POLAR EXPORT
NACA35116.5
NACA35116.5 |  |  |  | Cl Max: | 1.843 | at alpha= | 19 | deg
JavaFoil+Calcfoil stall+Eppler ext transition |  |  |  | L/D Max: | 131.618 | at alpha= | 5.5 | deg
Re: | 8000000 |  |  | Cd Min: | 0.00678 | at alpha= | 5.5 | deg
Mach: | 0 |  |  | Cl=0 at alpha= | -1.7581 | deg
|  |  |  | @ Cl=0.1, Cd= | 0.0091336
|  |  |  | @ Cl=0.4, Cd= | 0.0086192
|  |  |  | @ Cl=0.6, Cd= | 0.006918
alpha (deg) | Cl | Cd | Cm | Cl/Cd
-18 | -1.024 | 0.11516 | 0.009 | -8.895
-17.5 | -1.026 | 0.10871 | 0.009 | -9.437
-17 | -1.026 | 0.10234 | 0.009 | -10.023
-16.5 | -1.024 | 0.0961 | 0.009 | -10.654
-16 | -1.02 | 0.09027 | 0.009 | -11.297
-15.5 | -1.015 | 0.08376 | 0.01 | -12.114
-15 | -1.008 | 0.07727 | 0.01 | -13.046
-14.5 | -1 | 0.07031 | 0.01 | -14.228
-14 | -0.994 | 0.06186 | 0.01 | -16.07
-13.5 | -1.097 | 0.01925 | 0.013 | -56.967
-13 | -1.104 | 0.01469 | 0.013 | -75.186
-12.5 | -1.086 | 0.01341 | 0.013 | -81.003
-12 | -1.06 | 0.01268 | 0.013 | -83.616
-11.5 | -1.03 | 0.01209 | 0.013 | -85.17
-11 | -0.994 | 0.01162 | 0.013 | -85.592
-10.5 | -0.956 | 0.00987 | 0.013 | -96.799
-10 | -0.915 | 0.01018 | 0.012 | -89.861
-9.5 | -0.871 | 0.00988 | 0.012 | -88.133
-9 | -0.825 | 0.01021 | 0.012 | -80.794
-8.5 | -0.777 | 0.00999 | 0.012 | -77.835
-8 | -0.727 | 0.01043 | 0.012 | -69.713
-7.5 | -0.675 | 0.01016 | 0.011 | -66.454
-7 | -0.622 | 0.00988 | 0.011 | -62.932
-6.5 | -0.567 | 0.00969 | 0.011 | -58.472
-6 | -0.511 | 0.01021 | 0.011 | -49.998
-5.5 | -0.453 | 0.00998 | 0.01 | -45.417
-5 | -0.395 | 0.0098 | 0.01 | -40.255
-4.5 | -0.335 | 0.00971 | 0.01 | -34.539
-4 | -0.275 | 0.00955 | 0.009 | -28.825
-3.5 | -0.215 | 0.00937 | 0.009 | -22.889
-3 | -0.153 | 0.0096 | 0.009 | -15.981
-2.5 | -0.092 | 0.0094 | 0.008 | -9.767
-2 | -0.03 | 0.00929 | 0.008 | -3.214
-1.5 | 0.032 | 0.00923 | 0.008 | 3.504
-1 | 0.095 | 0.00914 | 0.007 | 10.36
-0.5 | 0.157 | 0.00906 | 0.007 | 17.346
0 | 0.219 | 0.00901 | 0.007 | 24.343
0.5 | 0.281 | 0.00901 | 0.006 | 31.247
1 | 0.343 | 0.00918 | 0.006 | 37.403
1.5 | 0.405 | 0.00857 | 0.006 | 47.289
2 | 0.467 | 0.00706 | 0.005 | 66.179
2.5 | 0.529 | 0.00717 | 0.005 | 73.706
3 | 0.59 | 0.0069 | 0.004 | 85.525
3.5 | 0.651 | 0.00701 | 0.004 | 92.874
4 | 0.712 | 0.00684 | 0.003 | 104.124
4.5 | 0.773 | 0.00699 | 0.003 | 110.506
5 | 0.833 | 0.00688 | 0.003 | 121.099
5.5 | 0.893 | 0.00678 | 0.002 | 131.618
6 | 0.952 | 0.0079 | 0.002 | 120.543
6.5 | 1.011 | 0.00814 | 0.001 | 124.198
7 | 1.069 | 0.00846 | 0.001 | 126.38
7.5 | 1.126 | 0.00879 | 0 | 128.062
8 | 1.181 | 0.00918 | 0 | 128.705
8.5 | 1.236 | 0.00966 | -0.001 | 127.875
9 | 1.289 | 0.01022 | -0.001 | 126.098
9.5 | 1.34 | 0.01089 | -0.002 | 123
10 | 1.389 | 0.01172 | -0.002 | 118.533
10.5 | 1.436 | 0.01284 | -0.003 | 111.782
11 | 1.479 | 0.01421 | -0.003 | 104.089
11.5 | 1.521 | 0.01566 | -0.004 | 97.11
12 | 1.559 | 0.01746 | -0.004 | 89.336
12.5 | 1.595 | 0.01951 | -0.005 | 81.777
13 | 1.629 | 0.02186 | -0.005 | 74.522
13.5 | 1.66 | 0.02447 | -0.006 | 67.861
14 | 1.69 | 0.02722 | -0.006 | 62.079
14.5 | 1.717 | 0.03001 | -0.007 | 57.226
15 | 1.742 | 0.03292 | -0.007 | 52.926
15.5 | 1.765 | 0.03591 | -0.008 | 49.165
16 | 1.786 | 0.03908 | -0.008 | 45.698
16.5 | 1.803 | 0.04231 | -0.009 | 42.601
17 | 1.816 | 0.0458 | -0.009 | 39.655
17.5 | 1.827 | 0.04935 | -0.009 | 37.026
18 | 1.835 | 0.05309 | -0.01 | 34.571
18.5 | 1.841 | 0.05705 | -0.01 | 32.266
19 | 1.843 | 0.06113 | -0.011 | 30.15
19.5 | 1.842 | 0.06537 | -0.011 | 28.171
20 | 1.836 | 0.06986 | -0.012 | 26.282

## 98. Re 8M Mach 0.00 (2)
BIGFOIL.COM POLAR EXPORT
NACA35116.5
NACA35116.5 |  |  |  | Cl Max: | 1.6882 | at alpha= | 15.5 | deg
XFOIL ncrit=9 |  |  |  | L/D Max: | 169.467 | at alpha= | 9 | deg
Re: | 8000000 |  |  | Cd Min: | 0.07769 | at alpha= | 20 | deg
Mach: | 0 |  |  | Cl=0 at alpha= | -2.385 | deg
|  |  |  | @ Cl=0.1, Cd= | 0.0065864
|  |  |  | @ Cl=0.4, Cd= | 0.0064097
|  |  |  | @ Cl=0.6, Cd= | 0.0049151
alpha (deg) | Cl | Cd | Cm | Cl/Cd
-15 | -1.1954 | 0.01218 | -0.0581 | -98.1445
-14.5 | -1.162 | 0.01179 | -0.0537 | -98.5581
-14 | -1.1251 | 0.01139 | -0.0499 | -98.7796
-13.5 | -1.0859 | 0.01104 | -0.0465 | -98.3605
-13 | -1.0449 | 0.0107 | -0.0433 | -97.6542
-12.5 | -1.0038 | 0.01042 | -0.0401 | -96.334
-12 | -0.9608 | 0.01015 | -0.0372 | -94.6601
-11.5 | -0.9176 | 0.0098 | -0.0344 | -93.6327
-11 | -0.8748 | 0.00951 | -0.0314 | -91.9874
-10.5 | -0.8316 | 0.0093 | -0.0284 | -89.4194
-10 | -0.7846 | 0.0091 | -0.0262 | -86.2198
-9.5 | -0.7363 | 0.00887 | -0.0243 | -83.0101
-9 | -0.6874 | 0.0086 | -0.0224 | -79.9302
-8.5 | -0.6376 | 0.00839 | -0.0208 | -75.9952
-8 | -0.5873 | 0.00822 | -0.0192 | -71.4477
-7.5 | -0.5366 | 0.00799 | -0.0177 | -67.1589
-7 | -0.4858 | 0.00783 | -0.0162 | -62.0434
-6.5 | -0.4339 | 0.00765 | -0.0149 | -56.719
-6 | -0.3827 | 0.00749 | -0.0135 | -51.0948
-5.5 | -0.3299 | 0.00735 | -0.0124 | -44.8844
-5 | -0.278 | 0.00721 | -0.0112 | -38.5576
-4.5 | -0.2251 | 0.00709 | -0.0101 | -31.7489
-4 | -0.172 | 0.00697 | -0.0091 | -24.6772
-3.5 | -0.1193 | 0.00689 | -0.008 | -17.3149
-3 | -0.0655 | 0.00678 | -0.0071 | -9.6608
-2.5 | -0.0124 | 0.00673 | -0.0062 | -1.8425
-2 | 0.0415 | 0.00664 | -0.0053 | 6.25
-1.5 | 0.0952 | 0.00659 | -0.0045 | 14.4461
-1 | 0.1488 | 0.00655 | -0.0037 | 22.7176
-0.5 | 0.203 | 0.00649 | -0.003 | 31.2789
0 | 0.2564 | 0.00649 | -0.0022 | 39.5069
0.5 | 0.3107 | 0.00644 | -0.0016 | 48.2453
1 | 0.3639 | 0.00643 | -0.0007 | 56.5941
1.5 | 0.4173 | 0.0064 | 0 | 65.2031
2 | 0.4699 | 0.00636 | 0.0009 | 73.8836
2.5 | 0.5159 | 0.00611 | 0.0031 | 84.4354
3 | 0.5371 | 0.00511 | 0.0104 | 105.1076
3.5 | 0.5777 | 0.00494 | 0.0138 | 116.9433
4 | 0.6224 | 0.00489 | 0.0164 | 127.2802
4.5 | 0.6708 | 0.00495 | 0.0182 | 135.5152
5 | 0.7204 | 0.00506 | 0.0196 | 142.3715
5.5 | 0.7718 | 0.00517 | 0.0206 | 149.2843
6 | 0.8228 | 0.00535 | 0.0216 | 153.7944
6.5 | 0.8736 | 0.00551 | 0.0226 | 158.5481
7 | 0.9308 | 0.00573 | 0.0221 | 162.4433
8 | 1.0417 | 0.00621 | 0.0216 | 167.7456
8.5 | 1.1079 | 0.00658 | 0.0188 | 168.3739
9 | 1.1761 | 0.00694 | 0.0155 | 169.4669
9.5 | 1.2354 | 0.00735 | 0.0141 | 168.0816
10 | 1.2803 | 0.00782 | 0.0157 | 163.7212
11 | 1.389 | 0.00887 | 0.0144 | 156.5953
11.5 | 1.4308 | 0.00963 | 0.0159 | 148.5774
12 | 1.459 | 0.01024 | 0.0205 | 142.4805
12.5 | 1.506 | 0.01114 | 0.0202 | 135.1885
13 | 1.5509 | 0.01208 | 0.0202 | 128.3858
13.5 | 1.5841 | 0.01362 | 0.0211 | 116.3069
14 | 1.6189 | 0.01515 | 0.0215 | 106.8581
14.5 | 1.6502 | 0.01703 | 0.0216 | 96.8996
15 | 1.6752 | 0.01955 | 0.0216 | 85.688
15.5 | 1.6882 | 0.02278 | 0.0225 | 74.1089
16 | 1.6833 | 0.02672 | 0.0253 | 62.9978
16.5 | 1.6754 | 0.03123 | 0.0274 | 53.6471
17 | 1.6684 | 0.03607 | 0.0288 | 46.2545
17.5 | 1.6528 | 0.04209 | 0.0295 | 39.2682
18 | 1.6339 | 0.04875 | 0.0296 | 33.5159
18.5 | 1.6169 | 0.05548 | 0.0293 | 29.1438
19 | 1.6008 | 0.06226 | 0.0288 | 25.7115
19.5 | 1.5772 | 0.07005 | 0.0278 | 22.5153
20 | 1.5569 | 0.07769 | 0.0265 | 20.0399

## 99. Re 8M Mach 0.10 (1)
BIGFOIL.COM POLAR EXPORT
NACA35116.5
NACA35116.5 |  |  |  | Cl Max: | 1.828 | at alpha= | 18.5 | deg
JavaFoil+Calcfoil stall+Eppler ext transition |  |  |  | L/D Max: | 131.539 | at alpha= | 5.5 | deg
Re: | 8000000 |  |  | Cd Min: | 0.00682 | at alpha= | 5.5 | deg
Mach: | 0.1 |  |  | Cl=0 at alpha= | -1.7619 | deg
|  |  |  | @ Cl=0.1, Cd= | 0.0091284
|  |  |  | @ Cl=0.4, Cd= | 0.008704
|  |  |  | @ Cl=0.6, Cd= | 0.0069295
alpha (deg) | Cl | Cd | Cm | Cl/Cd
-18 | -0.994 | 0.11773 | 0.009 | -8.444
-17.5 | -0.998 | 0.11138 | 0.009 | -8.963
-17 | -1.001 | 0.10499 | 0.009 | -9.532
-16.5 | -1.001 | 0.09869 | 0.009 | -10.146
-16 | -1 | 0.09279 | 0.009 | -10.772
-15.5 | -0.996 | 0.08664 | 0.009 | -11.499
-15 | -0.991 | 0.08009 | 0.01 | -12.379
-14.5 | -0.985 | 0.07364 | 0.01 | -13.371
-14 | -0.977 | 0.06648 | 0.01 | -14.701
-13.5 | -0.974 | 0.05657 | 0.01 | -17.218
-13 | -1.086 | 0.01612 | 0.013 | -67.404
-12.5 | -1.078 | 0.0139 | 0.013 | -77.581
-12 | -1.056 | 0.01298 | 0.013 | -81.312
-11.5 | -1.027 | 0.01231 | 0.013 | -83.388
-11 | -0.993 | 0.01175 | 0.013 | -84.471
-10.5 | -0.956 | 0.00993 | 0.013 | -96.178
-10 | -0.915 | 0.01026 | 0.012 | -89.212
-9.5 | -0.872 | 0.00993 | 0.012 | -87.793
-9 | -0.827 | 0.01033 | 0.012 | -80.052
-8.5 | -0.779 | 0.01002 | 0.012 | -77.722
-8 | -0.729 | 0.01047 | 0.012 | -69.64
-7.5 | -0.678 | 0.01023 | 0.011 | -66.214
-7 | -0.624 | 0.00996 | 0.011 | -62.683
-6.5 | -0.569 | 0.00978 | 0.011 | -58.197
-6 | -0.513 | 0.00956 | 0.011 | -53.633
-5.5 | -0.455 | 0.0101 | 0.01 | -45.048
-5 | -0.396 | 0.0099 | 0.01 | -40.04
-4.5 | -0.337 | 0.00971 | 0.01 | -34.708
-4 | -0.277 | 0.00956 | 0.009 | -28.938
-3.5 | -0.216 | 0.00941 | 0.009 | -22.913
-3 | -0.154 | 0.00959 | 0.009 | -16.064
-2.5 | -0.092 | 0.00946 | 0.009 | -9.752
-2 | -0.03 | 0.00927 | 0.008 | -3.234
-1.5 | 0.033 | 0.00922 | 0.008 | 3.526
-1 | 0.095 | 0.00913 | 0.007 | 10.428
-0.5 | 0.158 | 0.00911 | 0.007 | 17.33
0 | 0.22 | 0.00913 | 0.007 | 24.125
0.5 | 0.283 | 0.00905 | 0.006 | 31.239
1 | 0.345 | 0.0096 | 0.006 | 35.958
1.5 | 0.407 | 0.00859 | 0.006 | 47.402
2 | 0.469 | 0.00708 | 0.005 | 66.238
2.5 | 0.531 | 0.0072 | 0.005 | 73.753
3 | 0.593 | 0.00691 | 0.004 | 85.759
3.5 | 0.654 | 0.00708 | 0.004 | 92.413
4 | 0.715 | 0.00686 | 0.003 | 104.271
4.5 | 0.776 | 0.00706 | 0.003 | 109.979
5 | 0.837 | 0.00691 | 0.003 | 121.076
5.5 | 0.897 | 0.00682 | 0.002 | 131.539
6 | 0.956 | 0.00795 | 0.002 | 120.342
6.5 | 1.015 | 0.00821 | 0.001 | 123.656
7 | 1.073 | 0.00853 | 0.001 | 125.887
7.5 | 1.13 | 0.00886 | 0 | 127.504
8 | 1.186 | 0.00929 | 0 | 127.725
8.5 | 1.241 | 0.00978 | -0.001 | 126.909
9 | 1.294 | 0.01035 | -0.001 | 124.948
9.5 | 1.345 | 0.01105 | -0.002 | 121.632
10 | 1.393 | 0.01192 | -0.002 | 116.942
10.5 | 1.44 | 0.0131 | -0.003 | 109.883
11 | 1.483 | 0.01452 | -0.003 | 102.156
11.5 | 1.524 | 0.01609 | -0.004 | 94.748
12 | 1.563 | 0.01791 | -0.004 | 87.262
12.5 | 1.598 | 0.02004 | -0.005 | 79.761
13 | 1.631 | 0.02249 | -0.005 | 72.55
13.5 | 1.662 | 0.02519 | -0.006 | 65.977
14 | 1.691 | 0.02798 | -0.006 | 60.45
14.5 | 1.718 | 0.0309 | -0.007 | 55.598
15 | 1.742 | 0.03387 | -0.007 | 51.436
15.5 | 1.764 | 0.03695 | -0.008 | 47.741
16 | 1.783 | 0.04021 | -0.008 | 44.343
16.5 | 1.798 | 0.04353 | -0.009 | 41.314
17 | 1.81 | 0.04708 | -0.009 | 38.454
17.5 | 1.819 | 0.0508 | -0.009 | 35.812
18 | 1.825 | 0.05468 | -0.01 | 33.383
18.5 | 1.828 | 0.05878 | -0.01 | 31.098
19 | 1.828 | 0.06302 | -0.011 | 29.008
19.5 | 1.824 | 0.06741 | -0.011 | 27.05
20 | 1.815 | 0.07196 | -0.012 | 25.221

## 100. Re 8M Mach 0.10 (2)
BIGFOIL.COM POLAR EXPORT
NACA35116.5
NACA35116.5 |  |  |  | Cl Max: | 1.6842 | at alpha= | 15.5 | deg
XFOIL ncrit=9 |  |  |  | L/D Max: | 169.001 | at alpha= | 9 | deg
Re: | 8000000 |  |  | Cd Min: | 0.08191 | at alpha= | 20 | deg
Mach: | 0.1 |  |  | Cl=0 at alpha= | -2.393 | deg
|  |  |  | @ Cl=0.1, Cd= | 0.0065968
|  |  |  | @ Cl=0.4, Cd= | 0.0064253
|  |  |  | @ Cl=0.6, Cd= | 0.0049451
alpha (deg) | Cl | Cd | Cm | Cl/Cd
-15 | -1.2032 | 0.0124 | -0.0611 | -97.0323
-14.5 | -1.1685 | 0.01208 | -0.0566 | -96.7301
-14 | -1.1314 | 0.01163 | -0.0526 | -97.2829
-13.5 | -1.0925 | 0.01123 | -0.0489 | -97.2841
-13 | -1.0509 | 0.01085 | -0.0456 | -96.8571
-12.5 | -1.0094 | 0.01054 | -0.0423 | -95.7685
-12 | -0.9661 | 0.01024 | -0.0392 | -94.3457
-11.5 | -0.9219 | 0.00993 | -0.0363 | -92.8399
-11 | -0.8783 | 0.00959 | -0.0333 | -91.585
-10.5 | -0.8347 | 0.00936 | -0.0302 | -89.1774
-10 | -0.7887 | 0.00915 | -0.0276 | -86.1967
-9.5 | -0.7398 | 0.00894 | -0.0256 | -82.7517
-9 | -0.6907 | 0.00866 | -0.0236 | -79.7575
-8.5 | -0.6406 | 0.00843 | -0.0218 | -75.9905
-8 | -0.5898 | 0.00826 | -0.0201 | -71.4044
-7.5 | -0.5388 | 0.00803 | -0.0185 | -67.0984
-7 | -0.4878 | 0.00785 | -0.0169 | -62.1401
-6.5 | -0.4354 | 0.00768 | -0.0156 | -56.6927
-6 | -0.384 | 0.00751 | -0.0141 | -51.1318
-5.5 | -0.3308 | 0.00737 | -0.013 | -44.8847
-5 | -0.2787 | 0.00723 | -0.0116 | -38.5477
-4.5 | -0.2254 | 0.00711 | -0.0105 | -31.7018
-4 | -0.1722 | 0.00698 | -0.0094 | -24.6705
-3.5 | -0.119 | 0.0069 | -0.0083 | -17.2464
-3 | -0.065 | 0.0068 | -0.0074 | -9.5588
-2.5 | -0.0116 | 0.00674 | -0.0064 | -1.7211
-2 | 0.0426 | 0.00665 | -0.0056 | 6.406
-1.5 | 0.0965 | 0.0066 | -0.0047 | 14.6212
-1 | 0.1505 | 0.00655 | -0.0038 | 22.9771
-0.5 | 0.2049 | 0.0065 | -0.0031 | 31.5231
0 | 0.2587 | 0.0065 | -0.0023 | 39.8
0.5 | 0.3133 | 0.00645 | -0.0016 | 48.5736
1 | 0.3666 | 0.00645 | -0.0007 | 56.8372
1.5 | 0.4206 | 0.00641 | 0 | 65.6162
2 | 0.4733 | 0.00638 | 0.0009 | 74.185
2.5 | 0.5206 | 0.00616 | 0.0029 | 84.513
3 | 0.5408 | 0.00513 | 0.0105 | 105.4191
3.5 | 0.5813 | 0.00497 | 0.0141 | 116.9618
4 | 0.6263 | 0.00491 | 0.0167 | 127.556
4.5 | 0.6747 | 0.00498 | 0.0186 | 135.4819
5 | 0.7247 | 0.00508 | 0.02 | 142.6575
5.5 | 0.7762 | 0.0052 | 0.0211 | 149.2692
6 | 0.8278 | 0.00537 | 0.0221 | 154.1527
6.5 | 0.8783 | 0.00554 | 0.0233 | 158.5379
7 | 0.9367 | 0.00576 | 0.0226 | 162.6215
7.5 | 0.9897 | 0.006 | 0.0231 | 164.95
8 | 1.049 | 0.00625 | 0.0221 | 167.84
8.5 | 1.1163 | 0.00662 | 0.0192 | 168.6254
9 | 1.1847 | 0.00701 | 0.016 | 169.0014
9.5 | 1.2437 | 0.00742 | 0.0148 | 167.6146
10 | 1.2876 | 0.00789 | 0.0168 | 163.1939
10.5 | 1.3452 | 0.00836 | 0.0157 | 160.9091
11 | 1.3967 | 0.00897 | 0.0157 | 155.7079
11.5 | 1.4387 | 0.00976 | 0.0173 | 147.4078
12 | 1.4681 | 0.01041 | 0.0216 | 141.0279
12.5 | 1.5151 | 0.01134 | 0.0215 | 133.6067
13 | 1.5594 | 0.01235 | 0.0215 | 126.2672
13.5 | 1.591 | 0.01406 | 0.0226 | 113.1579
14 | 1.6252 | 0.01572 | 0.0229 | 103.3842
14.5 | 1.655 | 0.01784 | 0.023 | 92.7691
15 | 1.6778 | 0.0207 | 0.0229 | 81.0531
15.5 | 1.6842 | 0.02432 | 0.0244 | 69.2516
16 | 1.6772 | 0.02862 | 0.0269 | 58.6024
16.5 | 1.6652 | 0.03366 | 0.0289 | 49.4712
17 | 1.6559 | 0.03886 | 0.0301 | 42.6119
17.5 | 1.6378 | 0.04528 | 0.0306 | 36.1705
18 | 1.6167 | 0.05232 | 0.0305 | 30.9002
18.5 | 1.5979 | 0.05931 | 0.0301 | 26.9415
19 | 1.5801 | 0.06641 | 0.0293 | 23.7931
19.5 | 1.5599 | 0.07391 | 0.0282 | 21.1054
20 | 1.5372 | 0.08191 | 0.0267 | 18.7669

## 101. Re 8M Mach 0.25 (1)
BIGFOIL.COM POLAR EXPORT
NACA35116.5
NACA35116.5 |  |  |  | Cl Max: | 1.759 | at alpha= | 16.5 | deg
JavaFoil+Calcfoil stall+Eppler ext transition |  |  |  | L/D Max: | 123.248 | at alpha= | 7.5 | deg
Re: | 8000000 |  |  | Cd Min: | 0.00678 | at alpha= | 4 | deg
Mach: | 0.25 |  |  | Cl=0 at alpha= | -1.7578 | deg
|  |  |  | @ Cl=0.1, Cd= | 0.0093203
|  |  |  | @ Cl=0.4, Cd= | 0.0088156
|  |  |  | @ Cl=0.6, Cd= | 0.0071035
alpha (deg) | Cl | Cd | Cm | Cl/Cd
-16.5 | -0.817 | 0.11411 | 0.009 | -7.157
-16 | -0.837 | 0.10667 | 0.009 | -7.849
-15.5 | -0.854 | 0.09992 | 0.009 | -8.546
-15 | -0.867 | 0.09343 | 0.009 | -9.278
-14.5 | -0.876 | 0.08718 | 0.009 | -10.045
-14 | -0.881 | 0.08092 | 0.009 | -10.888
-13.5 | -0.883 | 0.07458 | 0.009 | -11.838
-13 | -0.881 | 0.06861 | 0.009 | -12.836
-12.5 | -0.876 | 0.06214 | 0.01 | -14.097
-12 | -0.872 | 0.05379 | 0.01 | -16.208
-11.5 | -0.988 | 0.0146 | 0.013 | -67.696
-11 | -0.973 | 0.01298 | 0.013 | -74.954
-10.5 | -0.945 | 0.01217 | 0.013 | -77.707
-10 | -0.912 | 0.01158 | 0.013 | -78.756
-9.5 | -0.874 | 0.0098 | 0.013 | -89.17
-9 | -0.832 | 0.01012 | 0.012 | -82.19
-8.5 | -0.787 | 0.00977 | 0.012 | -80.535
-8 | -0.739 | 0.01017 | 0.012 | -72.687
-7.5 | -0.689 | 0.00986 | 0.012 | -69.842
-7 | -0.636 | 0.01027 | 0.011 | -61.862
-6.5 | -0.58 | 0.01007 | 0.011 | -57.637
-6 | -0.524 | 0.00984 | 0.011 | -53.221
-5.5 | -0.465 | 0.00963 | 0.011 | -48.337
-5 | -0.406 | 0.01014 | 0.01 | -40.002
-4.5 | -0.345 | 0.00958 | 0.01 | -36.049
-4 | -0.284 | 0.00938 | 0.01 | -30.213
-3.5 | -0.221 | 0.00921 | 0.009 | -24.01
-3 | -0.158 | 0.00913 | 0.009 | -17.318
-2.5 | -0.095 | 0.00895 | 0.009 | -10.576
-2 | -0.031 | 0.00953 | 0.008 | -3.232
-1.5 | 0.033 | 0.00942 | 0.008 | 3.545
-1 | 0.098 | 0.00932 | 0.008 | 10.487
-0.5 | 0.162 | 0.00933 | 0.007 | 17.38
0 | 0.226 | 0.00929 | 0.007 | 24.368
0.5 | 0.29 | 0.00881 | 0.007 | 32.97
1 | 0.354 | 0.00883 | 0.006 | 40.148
1.5 | 0.418 | 0.00881 | 0.006 | 47.448
2 | 0.482 | 0.00685 | 0.005 | 70.355
2.5 | 0.545 | 0.00699 | 0.005 | 77.952
3 | 0.608 | 0.00712 | 0.004 | 85.451
3.5 | 0.671 | 0.0069 | 0.004 | 97.301
4 | 0.734 | 0.00678 | 0.004 | 108.246
4.5 | 0.796 | 0.00697 | 0.003 | 114.323
5 | 0.858 | 0.00752 | 0.003 | 114.054
5.5 | 0.919 | 0.00777 | 0.002 | 118.381
6 | 0.98 | 0.00806 | 0.002 | 121.551
6.5 | 1.039 | 0.00859 | 0.001 | 120.977
7 | 1.098 | 0.00895 | 0.001 | 122.679
7.5 | 1.155 | 0.00937 | 0 | 123.248
8 | 1.211 | 0.00987 | 0 | 122.784
8.5 | 1.265 | 0.01048 | -0.001 | 120.715
9 | 1.318 | 0.01124 | -0.001 | 117.279
9.5 | 1.368 | 0.01214 | -0.002 | 112.725
10 | 1.416 | 0.01323 | -0.002 | 107.047
10.5 | 1.461 | 0.01468 | -0.003 | 99.533
11 | 1.504 | 0.01629 | -0.003 | 92.292
11.5 | 1.543 | 0.01844 | -0.004 | 83.646
12 | 1.579 | 0.02068 | -0.004 | 76.344
12.5 | 1.612 | 0.02337 | -0.005 | 68.964
13 | 1.642 | 0.02631 | -0.005 | 62.388
13.5 | 1.669 | 0.02945 | -0.006 | 56.676
14 | 1.694 | 0.03273 | -0.006 | 51.748
14.5 | 1.714 | 0.03614 | -0.007 | 47.436
15 | 1.732 | 0.03964 | -0.007 | 43.687
15.5 | 1.745 | 0.04331 | -0.008 | 40.301
16 | 1.755 | 0.04714 | -0.008 | 37.233
16.5 | 1.759 | 0.05119 | -0.009 | 34.352
17 | 1.757 | 0.05547 | -0.009 | 31.679
17.5 | 1.751 | 0.05995 | -0.01 | 29.207
18 | 1.74 | 0.06472 | -0.01 | 26.881
18.5 | 1.724 | 0.06979 | -0.011 | 24.696
19 | 1.702 | 0.07501 | -0.011 | 22.694
19.5 | 1.674 | 0.08054 | -0.011 | 20.784
20 | 1.639 | 0.08645 | -0.012 | 18.957

## 102. Re 8M Mach 0.25 (2)
BIGFOIL.COM POLAR EXPORT
NACA35116.5
NACA35116.5 |  |  |  | Cl Max: | 1.6694 | at alpha= | 14.5 | deg
XFOIL ncrit=9 |  |  |  | L/D Max: | 168.97 | at alpha= | 8.5 | deg
Re: | 8000000 |  |  | Cd Min: | 0.09524 | at alpha= | 19.5 | deg
Mach: | 0.25 |  |  | Cl=0 at alpha= | -2.4391 | deg
|  |  |  | @ Cl=0.1, Cd= | 0.006673
|  |  |  | @ Cl=0.4, Cd= | 0.0065175
|  |  |  | @ Cl=0.6, Cd= | 0.0050684
alpha (deg) | Cl | Cd | Cm | Cl/Cd
-20 | -1.6189 | 0.03708 | -0.0952 | -43.6597
-19.5 | -1.6338 | 0.03185 | -0.0927 | -51.2967
-19 | -1.6346 | 0.02811 | -0.0886 | -58.1501
-18.5 | -1.6259 | 0.0252 | -0.0837 | -64.5198
-18 | -1.6082 | 0.02296 | -0.0784 | -70.0436
-17.5 | -1.585 | 0.02109 | -0.073 | -75.1541
-17 | -1.556 | 0.01957 | -0.0677 | -79.5095
-16.5 | -1.5235 | 0.01825 | -0.0624 | -83.4795
-16 | -1.4707 | 0.01704 | -0.0603 | -86.3087
-15.5 | -1.3956 | 0.01552 | -0.0624 | -89.9227
-15 | -1.2438 | 0.01403 | -0.0788 | -88.6529
-14.5 | -1.209 | 0.01348 | -0.0731 | -89.6884
-14 | -1.1701 | 0.01294 | -0.068 | -90.425
-13.5 | -1.1281 | 0.01247 | -0.0634 | -90.4651
-13 | -1.0851 | 0.01199 | -0.059 | -90.5004
-12.5 | -1.0415 | 0.01143 | -0.0547 | -91.1199
-12 | -0.9957 | 0.01095 | -0.0509 | -90.9315
-11.5 | -0.9494 | 0.01055 | -0.0471 | -89.9905
-11 | -0.902 | 0.01021 | -0.0435 | -88.3448
-10.5 | -0.8538 | 0.00985 | -0.0401 | -86.6802
-10 | -0.8056 | 0.00949 | -0.0368 | -84.8894
-9.5 | -0.758 | 0.00923 | -0.0334 | -82.1235
-9 | -0.7087 | 0.00901 | -0.0303 | -78.657
-8.5 | -0.6568 | 0.00871 | -0.0278 | -75.4076
-8 | -0.6043 | 0.00845 | -0.0256 | -71.5148
-7.5 | -0.5509 | 0.00825 | -0.0235 | -66.7758
-7 | -0.4978 | 0.00802 | -0.0215 | -62.0698
-6.5 | -0.4441 | 0.00782 | -0.0196 | -56.7903
-6 | -0.3903 | 0.00765 | -0.0178 | -51.0196
-5.5 | -0.3361 | 0.00747 | -0.0161 | -44.9933
-5 | -0.2818 | 0.00735 | -0.0145 | -38.3401
-4.5 | -0.227 | 0.00719 | -0.013 | -31.5716
-4 | -0.1725 | 0.00708 | -0.0115 | -24.3644
-3.5 | -0.1169 | 0.00697 | -0.0103 | -16.7719
-3 | -0.062 | 0.00687 | -0.009 | -9.0247
-2.5 | -0.0068 | 0.00679 | -0.0078 | -1.0015
-2 | 0.049 | 0.00671 | -0.0067 | 7.3025
-1.5 | 0.1042 | 0.00667 | -0.0056 | 15.6222
-1 | 0.1603 | 0.0066 | -0.0047 | 24.2879
-0.5 | 0.2156 | 0.00658 | -0.0036 | 32.766
0 | 0.2716 | 0.00654 | -0.0027 | 41.5291
0.5 | 0.3275 | 0.00653 | -0.0019 | 50.1531
1 | 0.3826 | 0.00653 | -0.0009 | 58.5911
1.5 | 0.4384 | 0.00649 | 0 | 67.5501
2 | 0.4923 | 0.0065 | 0.0012 | 75.7385
2.5 | 0.544 | 0.00633 | 0.0028 | 85.94
3 | 0.5613 | 0.00526 | 0.0113 | 106.711
3.5 | 0.6017 | 0.00506 | 0.0154 | 118.913
4 | 0.6474 | 0.005 | 0.0185 | 129.48
4.5 | 0.696 | 0.00512 | 0.0208 | 135.9375
5 | 0.7485 | 0.00519 | 0.0224 | 144.2197
5.5 | 0.7998 | 0.00536 | 0.024 | 149.2164
6 | 0.8546 | 0.0055 | 0.025 | 155.3818
6.5 | 0.9062 | 0.00575 | 0.0266 | 157.6
7 | 0.9689 | 0.00593 | 0.0257 | 163.3895
7.5 | 1.0193 | 0.00622 | 0.0275 | 163.8746
8 | 1.0901 | 0.00652 | 0.0248 | 167.1933
8.5 | 1.1642 | 0.00689 | 0.0213 | 168.9695
9 | 1.2323 | 0.00733 | 0.0191 | 168.1173
9.5 | 1.2884 | 0.00782 | 0.0193 | 164.757
10.5 | 1.3919 | 0.00891 | 0.0214 | 156.2177
11 | 1.4408 | 0.00962 | 0.0227 | 149.7713
11.5 | 1.4796 | 0.01053 | 0.0254 | 140.5128
12 | 1.5172 | 0.01152 | 0.0281 | 131.7014
12.5 | 1.5616 | 0.01282 | 0.0285 | 121.8097
13 | 1.6 | 0.01448 | 0.0292 | 110.4972
13.5 | 1.6235 | 0.01729 | 0.03 | 93.8982
14 | 1.65 | 0.02022 | 0.0299 | 81.6024
14.5 | 1.6694 | 0.02396 | 0.0295 | 69.6745
15 | 1.6668 | 0.029 | 0.0303 | 57.4759
15.5 | 1.6455 | 0.03497 | 0.0326 | 47.0546
16 | 1.6216 | 0.0415 | 0.0341 | 39.0747
16.5 | 1.5976 | 0.04838 | 0.035 | 33.0219
17 | 1.5751 | 0.0555 | 0.0352 | 28.3802
17.5 | 1.5464 | 0.06359 | 0.0346 | 24.3183
18 | 1.5305 | 0.07057 | 0.0339 | 21.6877
18.5 | 1.4994 | 0.07949 | 0.0323 | 18.8628
19 | 1.4818 | 0.08707 | 0.0309 | 17.0185
19.5 | 1.4605 | 0.09524 | 0.0289 | 15.3349

## 103. Re 8M Mach 0.50 (1)
BIGFOIL.COM POLAR EXPORT
NACA35116.5
NACA35116.5 |  |  |  | Cl Max: | 1.556 | at alpha= | 12 | deg
JavaFoil+Calcfoil stall+Eppler ext transition |  |  |  | L/D Max: | 106.318 | at alpha= | 6 | deg
Re: | 8000000 |  |  | Cd Min: | 0.00726 | at alpha= | 2.5 | deg
Mach: | 0.5 |  |  | Cl=0 at alpha= | -1.7606 | deg
|  |  |  | @ Cl=0.1, Cd= | 0.0088263
|  |  |  | @ Cl=0.4, Cd= | 0.0084857
|  |  |  | @ Cl=0.6, Cd= | 0.0073569
alpha (deg) | Cl | Cd | Cm | Cl/Cd
-20 | -1.027 | 0.13262 | 0.011 | -7.746
-19.5 | -0.989 | 0.14617 | 0.01 | -6.767
-19 | -0.963 | 0.13483 | 0.01 | -7.142
-18.5 | -0.937 | 0.12571 | 0.01 | -7.457
-18 | -0.907 | 0.13471 | 0.009 | -6.733
-17.5 | -0.881 | 0.12191 | 0.01 | -7.228
-17 | -0.856 | 0.11209 | 0.01 | -7.639
-16.5 | -0.825 | 0.12194 | 0.009 | -6.762
-16 | -0.799 | 0.10799 | 0.009 | -7.401
-15.5 | -0.775 | 0.09853 | 0.01 | -7.865
-15 | -0.742 | 0.10646 | 0.009 | -6.969
-14.5 | -0.717 | 0.09476 | 0.009 | -7.571
-14 | -0.695 | 0.08416 | 0.01 | -8.252
-13.5 | -0.66 | 0.09095 | 0.009 | -7.253
-13 | -0.635 | 0.08115 | 0.009 | -7.829
-12.5 | -0.603 | 0.0872 | 0.008 | -6.916
-12 | -0.579 | 0.07585 | 0.009 | -7.628
-11.5 | -0.548 | 0.07913 | 0.008 | -6.922
-11 | -0.523 | 0.06967 | 0.009 | -7.503
-10.5 | -0.492 | 0.0718 | 0.008 | -6.852
-10 | -0.468 | 0.06169 | 0.009 | -7.585
-9.5 | -0.438 | 0.06238 | 0.008 | -7.018
-9 | -0.409 | 0.06131 | 0.008 | -6.67
-8.5 | -0.381 | 0.05833 | 0.008 | -6.537
-8 | -0.525 | 0.04835 | 0.008 | -10.862
-7.5 | -0.559 | 0.03791 | 0.009 | -14.742
-7 | -0.643 | 0.01112 | 0.013 | -57.843
-6.5 | -0.606 | 0.00985 | 0.012 | -61.496
-6 | -0.557 | 0.00941 | 0.012 | -59.18
-5.5 | -0.502 | 0.00976 | 0.012 | -51.445
-5 | -0.442 | 0.00945 | 0.012 | -46.753
-4.5 | -0.379 | 0.0099 | 0.011 | -38.229
-4 | -0.313 | 0.0097 | 0.011 | -32.221
-3.5 | -0.245 | 0.00948 | 0.011 | -25.819
-3 | -0.175 | 0.00894 | 0.01 | -19.636
-2.5 | -0.105 | 0.00879 | 0.01 | -11.976
-2 | -0.034 | 0.0093 | 0.009 | -3.686
-1.5 | 0.037 | 0.00922 | 0.009 | 4.038
-1 | 0.109 | 0.00877 | 0.009 | 12.431
-0.5 | 0.181 | 0.00872 | 0.008 | 20.742
0 | 0.252 | 0.00874 | 0.008 | 28.874
0.5 | 0.324 | 0.00841 | 0.007 | 38.473
1 | 0.395 | 0.00847 | 0.007 | 46.597
1.5 | 0.465 | 0.00869 | 0.006 | 53.552
2 | 0.536 | 0.00839 | 0.006 | 63.88
2.5 | 0.606 | 0.00726 | 0.005 | 83.418
3 | 0.675 | 0.00746 | 0.005 | 90.448
3.5 | 0.744 | 0.00773 | 0.004 | 96.279
4 | 0.812 | 0.00802 | 0.004 | 101.225
4.5 | 0.879 | 0.00861 | 0.003 | 102.079
5 | 0.944 | 0.00898 | 0.003 | 105.145
5.5 | 1.008 | 0.00948 | 0.002 | 106.309
6 | 1.07 | 0.01007 | 0.002 | 106.318
6.5 | 1.13 | 0.01082 | 0.001 | 104.438
7 | 1.188 | 0.01172 | 0.001 | 101.386
7.5 | 1.244 | 0.01281 | 0 | 97.158
8 | 1.297 | 0.01418 | 0 | 91.517
8.5 | 1.348 | 0.01583 | -0.001 | 85.19
9 | 1.396 | 0.01795 | -0.001 | 77.776
9.5 | 1.441 | 0.0203 | -0.002 | 70.948
10 | 1.481 | 0.02317 | -0.002 | 63.913
10.5 | 1.514 | 0.02661 | -0.003 | 56.918
11 | 1.54 | 0.03084 | -0.004 | 49.931
11.5 | 1.555 | 0.03616 | -0.004 | 42.994
12 | 1.556 | 0.0425 | -0.005 | 36.614
12.5 | 1.536 | 0.04952 | -0.005 | 31.019
13 | 1.48 | 0.0575 | -0.005 | 25.739
13.5 | 1.315 | 0.06824 | -0.006 | 19.267
14 | 0.965 | 0.08061 | -0.006 | 11.968
14.5 | 0.992 | 0.08588 | -0.007 | 11.546
15 | 1.021 | 0.08788 | -0.007 | 11.616
15.5 | 1.05 | 0.08893 | -0.008 | 11.806
16 | 1.077 | 0.09379 | -0.008 | 11.485
16.5 | 1.103 | 0.09944 | -0.009 | 11.096
17 | 1.116 | 0.12091 | -0.009 | 9.228

## 104. Re 8M Mach 0.50 (2)
BIGFOIL.COM POLAR EXPORT
NACA35116.5
NACA35116.5 |  |  |  | Cl Max: | 1.6369 | at alpha= | 12 | deg
XFOIL ncrit=9 |  |  |  | L/D Max: | 158.922 | at alpha= | 7 | deg
Re: | 8000000 |  |  | Cd Min: | 0.11208 | at alpha= | 17 | deg
Mach: | 0.5 |  |  | Cl=0 at alpha= | -2.6699 | deg
|  |  |  | @ Cl=0.1, Cd= | 0.0070019
|  |  |  | @ Cl=0.4, Cd= | 0.0068733
|  |  |  | @ Cl=0.6, Cd= | 0.00693
alpha (deg) | Cl | Cd | Cm | Cl/Cd
-14.5 | -0.4295 | 0.10096 | -0.0804 | -4.2542
-14 | -0.4538 | 0.0901 | -0.0877 | -5.0366
-13.5 | -0.4828 | 0.07925 | -0.0953 | -6.0921
-13 | -0.5159 | 0.06843 | -0.1033 | -7.5391
-12.5 | -0.5441 | 0.05788 | -0.1114 | -9.4005
-12 | -0.5764 | 0.04721 | -0.1203 | -12.2093
-11.5 | -0.6156 | 0.04006 | -0.1201 | -15.3669
-11 | -0.6607 | 0.03411 | -0.1143 | -19.3697
-10.5 | -0.7098 | 0.02851 | -0.1042 | -24.8965
-10 | -0.7585 | 0.02264 | -0.0915 | -33.5027
-9.5 | -0.8005 | 0.01697 | -0.0773 | -47.1715
-9 | -0.784 | 0.01287 | -0.0678 | -60.9169
-8.5 | -0.7247 | 0.01083 | -0.0621 | -66.916
-8 | -0.6588 | 0.00992 | -0.057 | -66.4113
-7.5 | -0.5929 | 0.00935 | -0.0522 | -63.4118
-7 | -0.5289 | 0.00887 | -0.0476 | -59.628
-6.5 | -0.4651 | 0.00851 | -0.0433 | -54.6533
-6 | -0.4039 | 0.00825 | -0.0389 | -48.9576
-5.5 | -0.3437 | 0.00798 | -0.0347 | -43.0702
-5 | -0.2858 | 0.00782 | -0.0303 | -36.5473
-4.5 | -0.2256 | 0.00762 | -0.0266 | -29.6063
-4 | -0.1639 | 0.00745 | -0.0235 | -22
-3.5 | -0.1023 | 0.00733 | -0.0206 | -13.9563
-3 | -0.0404 | 0.00719 | -0.0179 | -5.6189
-2.5 | 0.0208 | 0.00711 | -0.0153 | 2.9255
-2 | 0.0834 | 0.00701 | -0.013 | 11.8973
-1.5 | 0.1451 | 0.00698 | -0.0108 | 20.788
-1 | 0.2076 | 0.00692 | -0.0088 | 30
-0.5 | 0.2699 | 0.00688 | -0.0068 | 39.2297
0 | 0.3319 | 0.00688 | -0.0048 | 48.2413
0.5 | 0.395 | 0.00687 | -0.0031 | 57.4964
1 | 0.4564 | 0.00691 | -0.0011 | 66.0492
1.5 | 0.5194 | 0.00689 | 0.0007 | 75.3846
2 | 0.5799 | 0.00694 | 0.0028 | 83.5591
2.5 | 0.6402 | 0.00691 | 0.0051 | 92.6483
3 | 0.6587 | 0.00592 | 0.0153 | 111.2669
3.5 | 0.6927 | 0.00561 | 0.0229 | 123.4759
4 | 0.7377 | 0.00554 | 0.0286 | 133.1588
4.5 | 0.7878 | 0.00569 | 0.0332 | 138.4534
5 | 0.8432 | 0.00582 | 0.0368 | 144.8797
5.5 | 0.8937 | 0.00604 | 0.0414 | 147.9636
6 | 0.9533 | 0.00628 | 0.0443 | 151.7994
6.5 | 1.0412 | 0.00672 | 0.0414 | 154.9405
7 | 1.1347 | 0.00714 | 0.0378 | 158.9216
7.5 | 1.1999 | 0.00762 | 0.0397 | 157.4672
8 | 1.2798 | 0.00815 | 0.039 | 157.0307
8.5 | 1.3419 | 0.00877 | 0.0415 | 153.0103
9 | 1.4018 | 0.00967 | 0.044 | 144.9638
9.5 | 1.4657 | 0.01071 | 0.0456 | 136.8534
10 | 1.5224 | 0.01209 | 0.0476 | 125.9222
10.5 | 1.5555 | 0.01412 | 0.0523 | 110.1629
11 | 1.6023 | 0.01693 | 0.0525 | 94.6426
11.5 | 1.6306 | 0.02108 | 0.0527 | 77.3529
12 | 1.6369 | 0.02673 | 0.0527 | 61.2383
12.5 | 1.6178 | 0.03397 | 0.0526 | 47.6244
13 | 1.5894 | 0.04182 | 0.0522 | 38.0057
13.5 | 1.5544 | 0.05027 | 0.0513 | 30.921
14 | 1.5102 | 0.05991 | 0.0492 | 25.2078
14.5 | 1.4692 | 0.06894 | 0.0481 | 21.3113
15 | 1.4355 | 0.07737 | 0.0474 | 18.5537
15.5 | 1.3998 | 0.08629 | 0.0459 | 16.222
16 | 1.3702 | 0.09499 | 0.0442 | 14.4247
16.5 | 1.3464 | 0.10344 | 0.0423 | 13.0162
17 | 1.3237 | 0.11208 | 0.0398 | 11.8103

## 105. Re 10M Mach 0.00 (1)
BIGFOIL.COM POLAR EXPORT
NACA35116.5
NACA35116.5 |  |  |  | Cl Max: | 1.847 | at alpha= | 19 | deg
JavaFoil+Calcfoil stall+Eppler ext transition |  |  |  | L/D Max: | 129.76 | at alpha= | 8 | deg
Re: | 10000000 |  |  | Cd Min: | 0.00682 | at alpha= | 5 | deg
Mach: | 0 |  |  | Cl=0 at alpha= | -1.7581 | deg
|  |  |  | @ Cl=0.1, Cd= | 0.0089044
|  |  |  | @ Cl=0.4, Cd= | 0.0093356
|  |  |  | @ Cl=0.6, Cd= | 0.0068829
alpha (deg) | Cl | Cd | Cm | Cl/Cd
-18.5 | -1.023 | 0.11924 | 0.009 | -8.579
-18 | -1.026 | 0.11329 | 0.009 | -9.055
-17.5 | -1.027 | 0.10714 | 0.009 | -9.587
-17 | -1.027 | 0.10062 | 0.009 | -10.209
-16.5 | -1.026 | 0.09429 | 0.009 | -10.876
-16 | -1.022 | 0.08834 | 0.01 | -11.567
-15.5 | -1.017 | 0.08189 | 0.01 | -12.419
-15 | -1.011 | 0.07492 | 0.01 | -13.497
-14.5 | -1.005 | 0.06728 | 0.01 | -14.938
-14 | -1.07 | 0.03058 | 0.012 | -35.002
-13.5 | -1.118 | 0.01588 | 0.013 | -70.401
-13 | -1.109 | 0.01382 | 0.013 | -80.258
-12.5 | -1.088 | 0.0129 | 0.013 | -84.368
-12 | -1.061 | 0.01224 | 0.013 | -86.707
-11.5 | -1.03 | 0.01169 | 0.013 | -88.135
-11 | -0.995 | 0.01125 | 0.013 | -88.393
-10.5 | -0.956 | 0.00951 | 0.013 | -100.507
-10 | -0.915 | 0.00984 | 0.012 | -92.971
-9.5 | -0.871 | 0.01024 | 0.012 | -85.074
-9 | -0.825 | 0.0099 | 0.012 | -83.406
-8.5 | -0.777 | 0.01037 | 0.012 | -74.957
-8 | -0.727 | 0.01012 | 0.012 | -71.846
-7.5 | -0.676 | 0.00983 | 0.011 | -68.751
-7 | -0.622 | 0.00961 | 0.011 | -64.75
-6.5 | -0.567 | 0.01014 | 0.011 | -55.928
-6 | -0.511 | 0.00988 | 0.011 | -51.675
-5.5 | -0.453 | 0.0097 | 0.01 | -46.698
-5 | -0.395 | 0.00954 | 0.01 | -41.355
-4.5 | -0.335 | 0.00937 | 0.01 | -35.81
-4 | -0.275 | 0.00927 | 0.009 | -29.709
-3.5 | -0.215 | 0.00985 | 0.009 | -21.778
-3 | -0.153 | 0.00971 | 0.009 | -15.796
-2.5 | -0.092 | 0.00958 | 0.008 | -9.584
-2 | -0.03 | 0.00904 | 0.008 | -3.301
-1.5 | 0.032 | 0.00892 | 0.008 | 3.627
-1 | 0.095 | 0.00891 | 0.007 | 10.628
-0.5 | 0.157 | 0.00884 | 0.007 | 17.77
0 | 0.219 | 0.00879 | 0.007 | 24.932
0.5 | 0.281 | 0.00939 | 0.006 | 29.97
1 | 0.343 | 0.0094 | 0.006 | 36.544
1.5 | 0.405 | 0.00933 | 0.006 | 43.452
2 | 0.467 | 0.00888 | 0.005 | 52.57
2.5 | 0.529 | 0.00714 | 0.005 | 74.058
3 | 0.59 | 0.00686 | 0.004 | 85.976
3.5 | 0.651 | 0.007 | 0.004 | 93.021
4 | 0.712 | 0.00716 | 0.003 | 99.516
4.5 | 0.773 | 0.00695 | 0.003 | 111.205
5 | 0.833 | 0.00682 | 0.003 | 122.222
5.5 | 0.893 | 0.00728 | 0.002 | 122.714
6 | 0.952 | 0.00783 | 0.002 | 121.681
6.5 | 1.011 | 0.00808 | 0.001 | 125.094
7 | 1.069 | 0.00838 | 0.001 | 127.526
7.5 | 1.126 | 0.0087 | 0 | 129.457
8 | 1.182 | 0.00911 | 0 | 129.76
8.5 | 1.237 | 0.00958 | -0.001 | 129.071
9 | 1.29 | 0.01013 | -0.001 | 127.261
9.5 | 1.341 | 0.0108 | -0.002 | 124.192
10 | 1.39 | 0.01175 | -0.002 | 118.263
10.5 | 1.437 | 0.01274 | -0.003 | 112.782
11 | 1.48 | 0.01411 | -0.003 | 104.903
11.5 | 1.522 | 0.01557 | -0.004 | 97.739
12 | 1.56 | 0.01734 | -0.004 | 89.999
12.5 | 1.597 | 0.01932 | -0.005 | 82.657
13 | 1.631 | 0.02156 | -0.005 | 75.623
13.5 | 1.663 | 0.02398 | -0.006 | 69.34
14 | 1.693 | 0.02648 | -0.006 | 63.928
14.5 | 1.721 | 0.02908 | -0.007 | 59.161
15 | 1.746 | 0.03181 | -0.007 | 54.881
15.5 | 1.769 | 0.03469 | -0.008 | 50.996
16 | 1.79 | 0.03764 | -0.008 | 47.552
16.5 | 1.807 | 0.04082 | -0.009 | 44.257
17 | 1.82 | 0.04412 | -0.009 | 41.258
17.5 | 1.831 | 0.04756 | -0.01 | 38.505
18 | 1.839 | 0.05124 | -0.01 | 35.898
18.5 | 1.845 | 0.05503 | -0.01 | 33.522
19 | 1.847 | 0.05903 | -0.011 | 31.286
19.5 | 1.845 | 0.06313 | -0.011 | 29.231
20 | 1.84 | 0.06747 | -0.012 | 27.271

## 106. Re 10M Mach 0.00 (2)
BIGFOIL.COM POLAR EXPORT
NACA35116.5
NACA35116.5 |  |  |  | Cl Max: | 1.6987 | at alpha= | 16 | deg
XFOIL ncrit=9 |  |  |  | L/D Max: | 174.558 | at alpha= | 9 | deg
Re: | 10000000 |  |  | Cd Min: | 0.07421 | at alpha= | 20 | deg
Mach: | 0 |  |  | Cl=0 at alpha= | -2.3634 | deg
|  |  |  | @ Cl=0.1, Cd= | 0.0063737
|  |  |  | @ Cl=0.4, Cd= | 0.0062264
|  |  |  | @ Cl=0.6, Cd= | 0.0049155
alpha (deg) | Cl | Cd | Cm | Cl/Cd
-15.5 | -1.2482 | 0.01202 | -0.0592 | -103.8436
-15 | -1.2133 | 0.01173 | -0.055 | -103.4356
-14.5 | -1.1757 | 0.01142 | -0.0514 | -102.951
-14 | -1.1367 | 0.01106 | -0.0479 | -102.7758
-13.5 | -1.0967 | 0.01068 | -0.0446 | -102.6873
-13 | -1.056 | 0.01031 | -0.0414 | -102.4248
-12.5 | -1.0147 | 0.01001 | -0.0382 | -101.3686
-12 | -0.9712 | 0.00973 | -0.0354 | -99.815
-11.5 | -0.9278 | 0.00949 | -0.0325 | -97.7661
-11 | -0.8857 | 0.00923 | -0.0293 | -95.9588
-10.5 | -0.8407 | 0.00898 | -0.0267 | -93.6192
-10 | -0.7926 | 0.00876 | -0.0247 | -90.4795
-9.5 | -0.7433 | 0.00855 | -0.023 | -86.9357
-9 | -0.6934 | 0.00833 | -0.0213 | -83.2413
-8.5 | -0.6441 | 0.0081 | -0.0195 | -79.5185
-8 | -0.593 | 0.0079 | -0.0181 | -75.0633
-7.5 | -0.542 | 0.00775 | -0.0167 | -69.9355
-7 | -0.4906 | 0.00753 | -0.0153 | -65.1527
-6.5 | -0.4389 | 0.0074 | -0.014 | -59.3108
-6 | -0.3867 | 0.00722 | -0.0127 | -53.5596
-5.5 | -0.3344 | 0.0071 | -0.0115 | -47.0986
-5 | -0.2816 | 0.00697 | -0.0104 | -40.4017
-4.5 | -0.2285 | 0.00685 | -0.0094 | -33.3577
-4 | -0.1757 | 0.00675 | -0.0083 | -26.0296
-3.5 | -0.1217 | 0.00665 | -0.0075 | -18.3008
-3 | -0.0686 | 0.00658 | -0.0065 | -10.4255
-2.5 | -0.0147 | 0.00649 | -0.0057 | -2.265
-2 | 0.0391 | 0.00643 | -0.0049 | 6.0809
-1.5 | 0.0932 | 0.00638 | -0.0041 | 14.6082
-1 | 0.1475 | 0.00633 | -0.0034 | 23.3017
-0.5 | 0.201 | 0.00631 | -0.0026 | 31.8542
0 | 0.2557 | 0.00626 | -0.002 | 40.8466
0.5 | 0.3093 | 0.00625 | -0.0013 | 49.488
1 | 0.3636 | 0.00624 | -0.0007 | 58.2692
1.5 | 0.417 | 0.00622 | 0.0001 | 67.0418
2 | 0.4703 | 0.00622 | 0.0009 | 75.6109
2.5 | 0.5224 | 0.00613 | 0.0018 | 85.2202
3 | 0.5483 | 0.00528 | 0.008 | 103.8447
3.5 | 0.588 | 0.00495 | 0.0116 | 118.7879
4 | 0.6297 | 0.00483 | 0.0148 | 130.3727
4.5 | 0.6768 | 0.00485 | 0.0169 | 139.5464
5 | 0.7256 | 0.00492 | 0.0185 | 147.4797
5.5 | 0.7751 | 0.00505 | 0.0199 | 153.4851
6 | 0.8248 | 0.00517 | 0.0212 | 159.5358
6.5 | 0.8761 | 0.00534 | 0.0221 | 164.0637
7 | 0.9267 | 0.00552 | 0.0231 | 167.8804
7.5 | 0.9826 | 0.00574 | 0.0228 | 171.1847
8 | 1.0303 | 0.00603 | 0.0242 | 170.8624
8.5 | 1.0952 | 0.00632 | 0.0218 | 173.2911
9 | 1.1643 | 0.00667 | 0.0183 | 174.5577
9.5 | 1.2304 | 0.00712 | 0.0153 | 172.809
10 | 1.2847 | 0.00763 | 0.0147 | 168.3748
10.5 | 1.3285 | 0.00805 | 0.0166 | 165.0311
11 | 1.3838 | 0.00866 | 0.0156 | 159.7921
11.5 | 1.4268 | 0.0094 | 0.0169 | 151.7872
12 | 1.4661 | 0.01009 | 0.0189 | 145.3023
12.5 | 1.4985 | 0.01088 | 0.022 | 137.7298
13 | 1.5429 | 0.01181 | 0.0221 | 130.6435
13.5 | 1.5766 | 0.01329 | 0.0231 | 118.6305
14 | 1.6117 | 0.01474 | 0.0235 | 109.3419
14.5 | 1.6437 | 0.0165 | 0.0238 | 99.6182
15 | 1.6703 | 0.01878 | 0.024 | 88.9404
15.5 | 1.6888 | 0.02192 | 0.0239 | 77.0438
16 | 1.6987 | 0.02562 | 0.0243 | 66.3037
16.5 | 1.6947 | 0.02976 | 0.0265 | 56.9456
17 | 1.6886 | 0.03431 | 0.0282 | 49.216
17.5 | 1.6755 | 0.03994 | 0.0292 | 41.9504
18 | 1.6602 | 0.04615 | 0.0294 | 35.974
18.5 | 1.6418 | 0.05296 | 0.0292 | 31.0008
19 | 1.6271 | 0.05951 | 0.0288 | 27.3416
19.5 | 1.6032 | 0.06729 | 0.0278 | 23.8252
20 | 1.5881 | 0.07421 | 0.0267 | 21.4001

## 107. Re 10M Mach 0.10 (1)
BIGFOIL.COM POLAR EXPORT
NACA35116.5
NACA35116.5 |  |  |  | Cl Max: | 1.832 | at alpha= | 18.5 | deg
JavaFoil+Calcfoil stall+Eppler ext transition |  |  |  | L/D Max: | 128.786 | at alpha= | 8 | deg
Re: | 10000000 |  |  | Cd Min: | 0.00685 | at alpha= | 4 | deg
Mach: | 0.1 |  |  | Cl=0 at alpha= | -1.7619 | deg
|  |  |  | @ Cl=0.1, Cd= | 0.0088936
|  |  |  | @ Cl=0.4, Cd= | 0.0089708
|  |  |  | @ Cl=0.6, Cd= | 0.0068984
alpha (deg) | Cl | Cd | Cm | Cl/Cd
-18 | -0.995 | 0.11618 | 0.009 | -8.566
-17.5 | -1 | 0.10959 | 0.009 | -9.121
-17 | -1.002 | 0.10307 | 0.009 | -9.724
-16.5 | -1.003 | 0.09701 | 0.009 | -10.337
-16 | -1.001 | 0.09104 | 0.009 | -10.999
-15.5 | -0.998 | 0.0849 | 0.01 | -11.756
-15 | -0.994 | 0.07814 | 0.01 | -12.718
-14.5 | -0.988 | 0.07133 | 0.01 | -13.85
-14 | -0.985 | 0.06216 | 0.01 | -15.839
-13.5 | -1.087 | 0.01935 | 0.013 | -56.193
-13 | -1.097 | 0.01463 | 0.013 | -74.948
-12.5 | -1.081 | 0.01327 | 0.013 | -81.493
-12 | -1.057 | 0.01244 | 0.013 | -84.964
-11.5 | -1.028 | 0.01185 | 0.013 | -86.691
-11 | -0.993 | 0.01139 | 0.013 | -87.212
-10.5 | -0.956 | 0.00963 | 0.013 | -99.258
-10 | -0.915 | 0.00991 | 0.012 | -92.359
-9.5 | -0.872 | 0.00963 | 0.012 | -90.58
-9 | -0.827 | 0.00996 | 0.012 | -83.05
-8.5 | -0.779 | 0.00971 | 0.012 | -80.245
-8 | -0.729 | 0.01016 | 0.012 | -71.826
-7.5 | -0.678 | 0.00986 | 0.011 | -68.767
-7 | -0.624 | 0.00968 | 0.011 | -64.512
-6.5 | -0.569 | 0.00946 | 0.011 | -60.143
-6 | -0.513 | 0.00998 | 0.011 | -51.355
-5.5 | -0.455 | 0.00977 | 0.01 | -46.566
-5 | -0.396 | 0.00959 | 0.01 | -41.327
-4.5 | -0.337 | 0.00945 | 0.01 | -35.645
-4 | -0.277 | 0.00927 | 0.009 | -29.835
-3.5 | -0.216 | 0.00985 | 0.009 | -21.885
-3 | -0.154 | 0.00975 | 0.009 | -15.806
-2.5 | -0.092 | 0.0092 | 0.009 | -10.029
-2 | -0.03 | 0.00903 | 0.008 | -3.322
-1.5 | 0.033 | 0.00898 | 0.008 | 3.62
-1 | 0.095 | 0.0089 | 0.007 | 10.7
-0.5 | 0.158 | 0.00882 | 0.007 | 17.899
0 | 0.22 | 0.00885 | 0.007 | 24.896
0.5 | 0.283 | 0.00944 | 0.006 | 29.958
1 | 0.345 | 0.00937 | 0.006 | 36.827
1.5 | 0.407 | 0.00892 | 0.006 | 45.667
2 | 0.469 | 0.00887 | 0.005 | 52.901
2.5 | 0.531 | 0.00717 | 0.005 | 74.129
3 | 0.593 | 0.00688 | 0.004 | 86.228
3.5 | 0.654 | 0.00704 | 0.004 | 92.921
4 | 0.716 | 0.00685 | 0.003 | 104.501
4.5 | 0.776 | 0.00702 | 0.003 | 110.683
5 | 0.837 | 0.00686 | 0.003 | 121.985
5.5 | 0.897 | 0.007 | 0.002 | 128.087
6 | 0.957 | 0.00789 | 0.002 | 121.18
6.5 | 1.016 | 0.00815 | 0.001 | 124.663
7 | 1.074 | 0.00846 | 0.001 | 126.908
7.5 | 1.131 | 0.00879 | 0 | 128.585
8 | 1.187 | 0.00922 | 0 | 128.786
8.5 | 1.241 | 0.00969 | -0.001 | 128.092
9 | 1.294 | 0.01027 | -0.001 | 126.08
9.5 | 1.346 | 0.01095 | -0.002 | 122.876
10 | 1.394 | 0.01195 | -0.002 | 116.673
10.5 | 1.441 | 0.01299 | -0.003 | 110.936
11 | 1.484 | 0.01442 | -0.003 | 102.942
11.5 | 1.525 | 0.01598 | -0.004 | 95.462
12 | 1.564 | 0.01779 | -0.004 | 87.89
12.5 | 1.6 | 0.01984 | -0.005 | 80.612
13 | 1.633 | 0.02217 | -0.005 | 73.656
13.5 | 1.665 | 0.02466 | -0.006 | 67.514
14 | 1.694 | 0.02726 | -0.006 | 62.144
14.5 | 1.721 | 0.02993 | -0.007 | 57.499
15 | 1.746 | 0.03272 | -0.007 | 53.35
15.5 | 1.768 | 0.03569 | -0.008 | 49.521
16 | 1.787 | 0.03877 | -0.008 | 46.097
16.5 | 1.802 | 0.04199 | -0.009 | 42.922
17 | 1.814 | 0.04539 | -0.009 | 39.97
17.5 | 1.823 | 0.04901 | -0.01 | 37.205
18 | 1.829 | 0.05276 | -0.01 | 34.671
18.5 | 1.832 | 0.05674 | -0.01 | 32.286
19 | 1.832 | 0.06083 | -0.011 | 30.115
19.5 | 1.827 | 0.06509 | -0.011 | 28.072
20 | 1.818 | 0.06966 | -0.012 | 26.106

## 108. Re 10M Mach 0.10 (2)
BIGFOIL.COM POLAR EXPORT
NACA35116.5
NACA35116.5 |  |  |  | Cl Max: | 1.6927 | at alpha= | 16 | deg
XFOIL ncrit=9 |  |  |  | L/D Max: | 174.658 | at alpha= | 9 | deg
Re: | 10000000 |  |  | Cd Min: | 0.07879 | at alpha= | 20 | deg
Mach: | 0.1 |  |  | Cl=0 at alpha= | -2.3713 | deg
|  |  |  | @ Cl=0.1, Cd= | 0.006385
|  |  |  | @ Cl=0.4, Cd= | 0.0062337
|  |  |  | @ Cl=0.6, Cd= | 0.0049388
alpha (deg) | Cl | Cd | Cm | Cl/Cd
-15 | -1.2216 | 0.01193 | -0.058 | -102.3973
-14.5 | -1.1833 | 0.0116 | -0.0542 | -102.0086
-14 | -1.1438 | 0.01126 | -0.0505 | -101.5808
-13.5 | -1.1031 | 0.01088 | -0.0471 | -101.3879
-13 | -1.0619 | 0.01048 | -0.0437 | -101.3263
-12.5 | -1.0202 | 0.01014 | -0.0404 | -100.6114
-12 | -0.9764 | 0.00983 | -0.0374 | -99.3286
-11.5 | -0.9321 | 0.00956 | -0.0345 | -97.5
-11 | -0.8889 | 0.00932 | -0.0313 | -95.3755
-10.5 | -0.8448 | 0.00906 | -0.0283 | -93.245
-10 | -0.7968 | 0.00882 | -0.0261 | -90.3401
-9.5 | -0.7473 | 0.0086 | -0.0242 | -86.8953
-9 | -0.6968 | 0.00839 | -0.0225 | -83.0513
-8.5 | -0.6472 | 0.00815 | -0.0206 | -79.411
-8 | -0.5958 | 0.00793 | -0.019 | -75.1324
-7.5 | -0.5442 | 0.00779 | -0.0175 | -69.8588
-7 | -0.4926 | 0.00757 | -0.016 | -65.0727
-6.5 | -0.4407 | 0.00742 | -0.0146 | -59.3935
-6 | -0.388 | 0.00725 | -0.0133 | -53.5172
-5.5 | -0.3355 | 0.00712 | -0.0121 | -47.1208
-5 | -0.2822 | 0.00699 | -0.0109 | -40.372
-4.5 | -0.229 | 0.00686 | -0.0098 | -33.3819
-4 | -0.1758 | 0.00676 | -0.0087 | -26.0059
-3.5 | -0.1215 | 0.00667 | -0.0078 | -18.2159
-3 | -0.0682 | 0.00659 | -0.0068 | -10.349
-2.5 | -0.0139 | 0.0065 | -0.0059 | -2.1385
-2 | 0.0401 | 0.00644 | -0.005 | 6.2267
-1.5 | 0.0946 | 0.00639 | -0.0043 | 14.8044
-1 | 0.1491 | 0.00634 | -0.0035 | 23.5174
-0.5 | 0.203 | 0.00632 | -0.0027 | 32.1203
0 | 0.2579 | 0.00627 | -0.0021 | 41.1324
0.5 | 0.3118 | 0.00627 | -0.0013 | 49.7289
1 | 0.3665 | 0.00624 | -0.0007 | 58.734
1.5 | 0.4201 | 0.00623 | 0.0001 | 67.4318
2 | 0.4738 | 0.00623 | 0.0009 | 76.0514
2.5 | 0.5262 | 0.00615 | 0.0019 | 85.561
3 | 0.5522 | 0.0053 | 0.0082 | 104.1887
3.5 | 0.592 | 0.00496 | 0.0118 | 119.3548
4 | 0.6335 | 0.00485 | 0.0151 | 130.6186
4.5 | 0.681 | 0.00486 | 0.0172 | 140.1235
5 | 0.7299 | 0.00494 | 0.0189 | 147.753
5.5 | 0.7798 | 0.00506 | 0.0203 | 154.1107
6 | 0.8295 | 0.0052 | 0.0218 | 159.5192
6.5 | 0.8813 | 0.00536 | 0.0227 | 164.4216
7 | 0.9321 | 0.00556 | 0.0237 | 167.6439
7.5 | 0.9887 | 0.00577 | 0.0234 | 171.3518
8 | 1.0368 | 0.00607 | 0.0249 | 170.8072
8.5 | 1.1031 | 0.00637 | 0.0222 | 173.1711
9 | 1.1737 | 0.00672 | 0.0186 | 174.6577
9.5 | 1.2395 | 0.00718 | 0.0158 | 172.6323
10 | 1.293 | 0.00771 | 0.0156 | 167.7043
10.5 | 1.3383 | 0.00814 | 0.0173 | 164.4103
11 | 1.3922 | 0.00876 | 0.0167 | 158.9269
11.5 | 1.4345 | 0.00953 | 0.0183 | 150.5247
12 | 1.4702 | 0.01023 | 0.0212 | 143.7146
12.5 | 1.5075 | 0.01108 | 0.0233 | 136.056
13 | 1.5514 | 0.01208 | 0.0235 | 128.4272
13.5 | 1.5837 | 0.0137 | 0.0245 | 115.5985
14 | 1.6177 | 0.01531 | 0.025 | 105.663
14.5 | 1.6483 | 0.01728 | 0.0253 | 95.3877
15 | 1.6731 | 0.01985 | 0.0254 | 84.2872
15.5 | 1.6886 | 0.02339 | 0.0252 | 72.1932
16 | 1.6927 | 0.02751 | 0.026 | 61.5304
16.5 | 1.6859 | 0.03202 | 0.0281 | 52.6515
17 | 1.6772 | 0.03696 | 0.0296 | 45.3788
17.5 | 1.6604 | 0.04315 | 0.0303 | 38.4797
18 | 1.6436 | 0.04962 | 0.0304 | 33.1237
18.5 | 1.6226 | 0.05681 | 0.03 | 28.5619
19 | 1.6098 | 0.06328 | 0.0295 | 25.4393
19.5 | 1.5817 | 0.07165 | 0.0282 | 22.0754
20 | 1.5658 | 0.07879 | 0.027 | 19.8731

## 109. Re 10M Mach 0.25 (1)
BIGFOIL.COM POLAR EXPORT
NACA35116.5
NACA35116.5 |  |  |  | Cl Max: | 1.762 | at alpha= | 16.5 | deg
JavaFoil+Calcfoil stall+Eppler ext transition |  |  |  | L/D Max: | 126.242 | at alpha= | 5 | deg
Re: | 10000000 |  |  | Cd Min: | 0.0068 | at alpha= | 5 | deg
Mach: | 0.25 |  |  | Cl=0 at alpha= | -1.7578 | deg
|  |  |  | @ Cl=0.1, Cd= | 0.0090803
|  |  |  | @ Cl=0.4, Cd= | 0.0090153
|  |  |  | @ Cl=0.6, Cd= | 0.0070803
alpha (deg) | Cl | Cd | Cm | Cl/Cd
-16.5 | -0.818 | 0.11228 | 0.009 | -7.281
-16 | -0.838 | 0.10516 | 0.009 | -7.969
-15.5 | -0.855 | 0.09846 | 0.009 | -8.682
-15 | -0.868 | 0.09195 | 0.009 | -9.438
-14.5 | -0.877 | 0.08594 | 0.009 | -10.203
-14 | -0.882 | 0.07961 | 0.009 | -11.082
-13.5 | -0.884 | 0.07326 | 0.009 | -12.072
-13 | -0.883 | 0.06657 | 0.01 | -13.271
-12.5 | -0.88 | 0.05954 | 0.01 | -14.781
-12 | -0.97 | 0.02033 | 0.013 | -47.732
-11.5 | -0.995 | 0.01353 | 0.013 | -73.547
-11 | -0.975 | 0.01242 | 0.013 | -78.489
-10.5 | -0.946 | 0.01176 | 0.013 | -80.467
-10 | -0.912 | 0.01122 | 0.013 | -81.313
-9.5 | -0.874 | 0.01011 | 0.013 | -86.473
-9 | -0.832 | 0.00976 | 0.012 | -85.242
-8.5 | -0.787 | 0.01011 | 0.012 | -77.814
-8 | -0.739 | 0.00981 | 0.012 | -75.356
-7.5 | -0.689 | 0.01029 | 0.012 | -66.901
-7 | -0.636 | 0.00997 | 0.011 | -63.729
-6.5 | -0.581 | 0.00974 | 0.011 | -59.582
-6 | -0.524 | 0.00952 | 0.011 | -55.014
-5.5 | -0.465 | 0.01008 | 0.011 | -46.192
-5 | -0.406 | 0.00986 | 0.01 | -41.15
-4.5 | -0.345 | 0.00969 | 0.01 | -35.618
-4 | -0.284 | 0.0095 | 0.01 | -29.836
-3.5 | -0.221 | 0.00894 | 0.009 | -24.728
-3 | -0.158 | 0.00953 | 0.009 | -16.595
-2.5 | -0.095 | 0.00945 | 0.009 | -10.014
-2 | -0.031 | 0.00927 | 0.008 | -3.323
-1.5 | 0.033 | 0.00917 | 0.008 | 3.643
-1 | 0.098 | 0.00908 | 0.008 | 10.769
-0.5 | 0.162 | 0.00909 | 0.007 | 17.83
0 | 0.226 | 0.00906 | 0.007 | 24.984
0.5 | 0.29 | 0.00902 | 0.007 | 32.187
1 | 0.354 | 0.00862 | 0.006 | 41.108
1.5 | 0.418 | 0.00917 | 0.006 | 45.586
2 | 0.482 | 0.0091 | 0.005 | 52.944
2.5 | 0.545 | 0.00696 | 0.005 | 78.357
3 | 0.609 | 0.0071 | 0.004 | 85.677
3.5 | 0.672 | 0.00689 | 0.004 | 97.4
4 | 0.734 | 0.00706 | 0.004 | 103.941
4.5 | 0.796 | 0.00692 | 0.003 | 115.086
5 | 0.858 | 0.0068 | 0.003 | 126.242
5.5 | 0.919 | 0.00771 | 0.002 | 119.185
6 | 0.98 | 0.00822 | 0.002 | 119.269
6.5 | 1.04 | 0.00851 | 0.001 | 122.148
7 | 1.098 | 0.00888 | 0.001 | 123.7
7.5 | 1.156 | 0.00929 | 0 | 124.484
8 | 1.212 | 0.00978 | 0 | 123.902
8.5 | 1.266 | 0.01039 | -0.001 | 121.93
9 | 1.319 | 0.01113 | -0.001 | 118.45
9.5 | 1.369 | 0.01201 | -0.002 | 113.962
10 | 1.417 | 0.0131 | -0.002 | 108.167
10.5 | 1.462 | 0.01457 | -0.003 | 100.381
11 | 1.504 | 0.0162 | -0.003 | 92.895
11.5 | 1.544 | 0.01832 | -0.004 | 84.237
12 | 1.58 | 0.02054 | -0.004 | 76.933
12.5 | 1.613 | 0.02311 | -0.005 | 69.804
13 | 1.644 | 0.02588 | -0.005 | 63.523
13.5 | 1.672 | 0.02878 | -0.006 | 58.08
14 | 1.697 | 0.03182 | -0.006 | 53.324
14.5 | 1.718 | 0.03502 | -0.007 | 49.045
15 | 1.735 | 0.03838 | -0.007 | 45.211
15.5 | 1.749 | 0.04186 | -0.008 | 41.785
16 | 1.759 | 0.04559 | -0.008 | 38.576
16.5 | 1.762 | 0.04945 | -0.009 | 35.636
17 | 1.761 | 0.05361 | -0.009 | 32.843
17.5 | 1.755 | 0.05797 | -0.01 | 30.267
18 | 1.743 | 0.0626 | -0.01 | 27.849
18.5 | 1.727 | 0.06752 | -0.011 | 25.576
19 | 1.705 | 0.07267 | -0.011 | 23.468
19.5 | 1.677 | 0.07817 | -0.012 | 21.45
20 | 1.641 | 0.084 | -0.012 | 19.541

## 110. Re 10M Mach 0.25 (2)
BIGFOIL.COM POLAR EXPORT
NACA35116.5
NACA35116.5 |  |  |  | Cl Max: | 1.6708 | at alpha= | 15 | deg
XFOIL ncrit=9 |  |  |  | L/D Max: | 173.168 | at alpha= | 9 | deg
Re: | 10000000 |  |  | Cd Min: | 0.1008 | at alpha= | 20 | deg
Mach: | 0.25 |  |  | Cl=0 at alpha= | -2.4179 | deg
|  |  |  | @ Cl=0.1, Cd= | 0.0064437
|  |  |  | @ Cl=0.4, Cd= | 0.0063164
|  |  |  | @ Cl=0.6, Cd= | 0.0051754
alpha (deg) | Cl | Cd | Cm | Cl/Cd
-15.5 | -1.296 | 0.01422 | -0.0821 | -91.1392
-15 | -1.2629 | 0.01356 | -0.0761 | -93.1342
-14.5 | -1.2253 | 0.01292 | -0.0708 | -94.8375
-14 | -1.1848 | 0.01236 | -0.066 | -95.8576
-13.5 | -1.1419 | 0.01188 | -0.0614 | -96.1195
-13 | -1.0981 | 0.01143 | -0.0571 | -96.0717
-12.5 | -1.0519 | 0.01104 | -0.0531 | -95.2808
-12 | -1.0066 | 0.01058 | -0.0491 | -95.1418
-11.5 | -0.9601 | 0.01013 | -0.0453 | -94.7779
-11 | -0.912 | 0.00977 | -0.0419 | -93.347
-10.5 | -0.8634 | 0.00948 | -0.0385 | -91.0759
-10 | -0.8157 | 0.0092 | -0.035 | -88.663
-9.5 | -0.768 | 0.00892 | -0.0315 | -86.0987
-9 | -0.7164 | 0.00864 | -0.0289 | -82.9167
-8.5 | -0.6634 | 0.00843 | -0.0267 | -78.6951
-8 | -0.6108 | 0.00815 | -0.0244 | -74.9448
-7.5 | -0.5573 | 0.00794 | -0.0223 | -70.1889
-7 | -0.5031 | 0.00776 | -0.0205 | -64.8325
-6.5 | -0.4497 | 0.00755 | -0.0185 | -59.5629
-6 | -0.395 | 0.00738 | -0.0169 | -53.523
-5.5 | -0.3411 | 0.00722 | -0.0151 | -47.2438
-5 | -0.2858 | 0.00708 | -0.0137 | -40.3672
-4.5 | -0.2313 | 0.00696 | -0.0122 | -33.2328
-4 | -0.1756 | 0.00684 | -0.0109 | -25.6725
-3.5 | -0.1206 | 0.00673 | -0.0096 | -17.9198
-3 | -0.0652 | 0.00665 | -0.0084 | -9.8045
-2.5 | -0.0091 | 0.00656 | -0.0073 | -1.3872
-2 | 0.0463 | 0.00652 | -0.0062 | 7.1012
-1.5 | 0.1026 | 0.00644 | -0.0053 | 15.9317
-1 | 0.1582 | 0.00641 | -0.0042 | 24.6802
-0.5 | 0.2144 | 0.00637 | -0.0034 | 33.6578
0 | 0.2705 | 0.00634 | -0.0025 | 42.6656
0.5 | 0.3261 | 0.00633 | -0.0016 | 51.5166
1 | 0.3824 | 0.00631 | -0.0008 | 60.6022
1.5 | 0.4375 | 0.00633 | 0.0002 | 69.1153
2 | 0.4934 | 0.0063 | 0.001 | 78.3175
3 | 0.5741 | 0.0054 | 0.0088 | 106.3148
3.5 | 0.6133 | 0.00506 | 0.013 | 121.2055
4 | 0.655 | 0.00496 | 0.0168 | 132.0565
4.5 | 0.7041 | 0.00496 | 0.0191 | 141.9556
5 | 0.753 | 0.00508 | 0.0214 | 148.2283
5.5 | 0.8055 | 0.00517 | 0.0229 | 155.8027
6 | 0.8548 | 0.00536 | 0.025 | 159.4776
6.5 | 0.9095 | 0.0055 | 0.026 | 165.3636
7 | 0.9619 | 0.00575 | 0.0273 | 167.287
7.5 | 1.0225 | 0.00597 | 0.0269 | 171.273
8 | 1.0767 | 0.00627 | 0.0278 | 171.7225
8.5 | 1.1493 | 0.00668 | 0.0246 | 172.0509
9 | 1.2243 | 0.00707 | 0.0209 | 173.1683
9.5 | 1.2889 | 0.00756 | 0.0194 | 170.4894
10 | 1.3311 | 0.00813 | 0.0224 | 163.7269
10.5 | 1.3881 | 0.00861 | 0.0224 | 161.2195
11 | 1.4384 | 0.00933 | 0.0234 | 154.1693
11.5 | 1.4769 | 0.0103 | 0.0261 | 143.3883
12 | 1.5097 | 0.01124 | 0.0299 | 134.3149
12.5 | 1.5544 | 0.01247 | 0.0304 | 124.6512
13 | 1.5932 | 0.01405 | 0.0311 | 113.395
13.5 | 1.6165 | 0.01678 | 0.0321 | 96.3349
14 | 1.6425 | 0.01964 | 0.0323 | 83.6303
14.5 | 1.6633 | 0.02313 | 0.0321 | 71.9109
15 | 1.6708 | 0.02785 | 0.0318 | 59.9928
15.5 | 1.6624 | 0.03372 | 0.0319 | 49.3001
16 | 1.6407 | 0.04002 | 0.0336 | 40.997
16.5 | 1.6179 | 0.04666 | 0.0347 | 34.6742
17 | 1.5951 | 0.05371 | 0.0351 | 29.6984
17.5 | 1.5651 | 0.06182 | 0.0346 | 25.317
18 | 1.5493 | 0.06876 | 0.034 | 22.532
18.5 | 1.5248 | 0.07684 | 0.0327 | 19.8438
19 | 1.5088 | 0.08418 | 0.0314 | 17.9235
19.5 | 1.4795 | 0.09328 | 0.0292 | 15.8608
20 | 1.4647 | 0.1008 | 0.0273 | 14.5308

## 111. Re 10M Mach 0.50 (1)
BIGFOIL.COM POLAR EXPORT
NACA35116.5
NACA35116.5 |  |  |  | Cl Max: | 1.558 | at alpha= | 12 | deg
JavaFoil+Calcfoil stall+Eppler ext transition |  |  |  | L/D Max: | 107.694 | at alpha= | 5.5 | deg
Re: | 10000000 |  |  | Cd Min: | 0.00719 | at alpha= | 2.5 | deg
Mach: | 0.5 |  |  | Cl=0 at alpha= | -1.7606 | deg
|  |  |  | @ Cl=0.1, Cd= | 0.0088837
|  |  |  | @ Cl=0.4, Cd= | 0.0087121
|  |  |  | @ Cl=0.6, Cd= | 0.0073031
alpha (deg) | Cl | Cd | Cm | Cl/Cd
-20 | -1.023 | 0.14858 | 0.01 | -6.888
-19.5 | -0.991 | 0.16076 | 0.01 | -6.165
-19 | -0.966 | 0.14486 | 0.01 | -6.669
-18.5 | -0.941 | 0.1326 | 0.01 | -7.096
-18 | -0.909 | 0.13659 | 0.01 | -6.654
-17.5 | -0.885 | 0.12167 | 0.01 | -7.274
-17 | -0.861 | 0.10996 | 0.01 | -7.834
-16.5 | -0.825 | 0.11875 | 0.009 | -6.945
-16 | -0.801 | 0.10501 | 0.01 | -7.63
-15.5 | -0.779 | 0.09425 | 0.01 | -8.262
-15 | -0.743 | 0.10424 | 0.009 | -7.124
-14.5 | -0.72 | 0.09164 | 0.01 | -7.852
-14 | -0.698 | 0.07997 | 0.01 | -8.732
-13.5 | -0.661 | 0.08846 | 0.009 | -7.475
-13 | -0.638 | 0.07782 | 0.01 | -8.204
-12.5 | -0.604 | 0.08506 | 0.008 | -7.099
-12 | -0.581 | 0.07358 | 0.009 | -7.892
-11.5 | -0.548 | 0.07739 | 0.008 | -7.086
-11 | -0.524 | 0.06775 | 0.009 | -7.737
-10.5 | -0.493 | 0.06998 | 0.008 | -7.044
-10 | -0.469 | 0.05982 | 0.009 | -7.845
-9.5 | -0.439 | 0.06086 | 0.008 | -7.207
-9 | -0.41 | 0.05998 | 0.008 | -6.829
-8.5 | -0.382 | 0.05724 | 0.008 | -6.669
-8 | -0.526 | 0.04734 | 0.009 | -11.113
-7.5 | -0.656 | 0.01224 | 0.013 | -53.617
-7 | -0.644 | 0.00942 | 0.013 | -68.343
-6.5 | -0.606 | 0.00955 | 0.012 | -63.441
-6 | -0.557 | 0.00977 | 0.012 | -57.068
-5.5 | -0.502 | 0.00945 | 0.012 | -53.109
-5 | -0.442 | 0.00985 | 0.012 | -44.901
-4.5 | -0.379 | 0.00962 | 0.011 | -39.386
-4 | -0.313 | 0.00939 | 0.011 | -33.303
-3.5 | -0.245 | 0.00922 | 0.011 | -26.549
-3 | -0.175 | 0.00909 | 0.01 | -19.296
-2.5 | -0.105 | 0.00919 | 0.01 | -11.448
-2 | -0.034 | 0.00902 | 0.009 | -3.803
-1.5 | 0.037 | 0.00898 | 0.009 | 4.143
-1 | 0.109 | 0.00887 | 0.009 | 12.294
-0.5 | 0.181 | 0.00847 | 0.008 | 21.362
0 | 0.252 | 0.00852 | 0.008 | 29.596
0.5 | 0.324 | 0.00909 | 0.007 | 35.597
1 | 0.395 | 0.00873 | 0.007 | 45.21
1.5 | 0.465 | 0.00848 | 0.006 | 54.894
2 | 0.536 | 0.00851 | 0.006 | 62.974
2.5 | 0.606 | 0.00719 | 0.005 | 84.235
3 | 0.675 | 0.00741 | 0.005 | 91.118
3.5 | 0.744 | 0.00765 | 0.004 | 97.222
4 | 0.812 | 0.00818 | 0.004 | 99.291
4.5 | 0.879 | 0.00851 | 0.003 | 103.297
5 | 0.945 | 0.0089 | 0.003 | 106.14
5.5 | 1.009 | 0.00937 | 0.002 | 107.694
6 | 1.071 | 0.00998 | 0.002 | 107.35
6.5 | 1.131 | 0.01069 | 0.001 | 105.886
7 | 1.19 | 0.01153 | 0.001 | 103.148
7.5 | 1.245 | 0.01265 | 0 | 98.46
8 | 1.299 | 0.014 | 0 | 92.758
8.5 | 1.35 | 0.01561 | -0.001 | 86.448
9 | 1.397 | 0.01772 | -0.001 | 78.884
9.5 | 1.442 | 0.02006 | -0.002 | 71.88
10 | 1.482 | 0.02292 | -0.002 | 64.664
10.5 | 1.516 | 0.02637 | -0.003 | 57.478
11 | 1.541 | 0.03057 | -0.004 | 50.408
11.5 | 1.556 | 0.03575 | -0.004 | 43.53
12 | 1.558 | 0.04175 | -0.005 | 37.313
12.5 | 1.538 | 0.0483 | -0.005 | 31.85
13 | 1.482 | 0.05591 | -0.005 | 26.512
13.5 | 1.317 | 0.06626 | -0.006 | 19.875
14 | 0.967 | 0.07777 | -0.006 | 12.429
14.5 | 0.993 | 0.08302 | -0.007 | 11.966
15 | 1.023 | 0.08461 | -0.007 | 12.089
15.5 | 1.053 | 0.08525 | -0.008 | 12.347
16 | 1.075 | 0.09745 | -0.008 | 11.026
16.5 | 1.086 | 0.1225 | -0.009 | 8.87
17 | 1.093 | 0.15289 | -0.008 | 7.149

## 112. Re 10M Mach 0.50 (2)
BIGFOIL.COM POLAR EXPORT
NACA35116.5
NACA35116.5 |  |  |  | Cl Max: | 1.6461 | at alpha= | 12 | deg
XFOIL ncrit=9 |  |  |  | L/D Max: | 167.025 | at alpha= | 7.5 | deg
Re: | 10000000 |  |  | Cd Min: | 0.11086 | at alpha= | 17 | deg
Mach: | 0.5 |  |  | Cl=0 at alpha= | -2.6402 | deg
|  |  |  | @ Cl=0.1, Cd= | 0.0067708
|  |  |  | @ Cl=0.4, Cd= | 0.0066589
|  |  |  | @ Cl=0.6, Cd= | 0.0067161
alpha (deg) | Cl | Cd | Cm | Cl/Cd
-14.5 | -0.4617 | 0.09624 | -0.0854 | -4.7974
-14 | -0.4874 | 0.08555 | -0.0927 | -5.6973
-13.5 | -0.5214 | 0.07444 | -0.101 | -7.0043
-13 | -0.5564 | 0.06351 | -0.1093 | -8.7608
-12 | -0.6151 | 0.04373 | -0.1237 | -14.0659
-11.5 | -0.6537 | 0.03739 | -0.1211 | -17.4833
-11 | -0.6972 | 0.03182 | -0.1139 | -21.9107
-10.5 | -0.7433 | 0.02643 | -0.103 | -28.1233
-10 | -0.7868 | 0.02097 | -0.0898 | -37.5203
-9.5 | -0.8219 | 0.01579 | -0.0755 | -52.0519
-9 | -0.7973 | 0.01168 | -0.0668 | -68.262
-8.5 | -0.7335 | 0.01013 | -0.0612 | -72.4087
-8 | -0.6664 | 0.00938 | -0.056 | -71.0448
-7.5 | -0.6012 | 0.00891 | -0.051 | -67.4747
-7 | -0.536 | 0.00851 | -0.0465 | -62.9847
-6.5 | -0.4734 | 0.00817 | -0.042 | -57.9437
-6 | -0.4115 | 0.00791 | -0.0377 | -52.0228
-5.5 | -0.3527 | 0.0077 | -0.0331 | -45.8052
-5 | -0.2936 | 0.00752 | -0.0289 | -39.0426
-4.5 | -0.2316 | 0.00734 | -0.0256 | -31.5531
-4 | -0.1695 | 0.00721 | -0.0225 | -23.509
-3.5 | -0.107 | 0.00704 | -0.0197 | -15.1989
-3 | -0.0454 | 0.00696 | -0.017 | -6.523
-2.5 | 0.0177 | 0.00685 | -0.0146 | 2.5839
-2 | 0.08 | 0.00679 | -0.0124 | 11.782
-1.5 | 0.1425 | 0.00673 | -0.0102 | 21.1738
-1 | 0.2055 | 0.00667 | -0.0083 | 30.8096
-0.5 | 0.2676 | 0.00667 | -0.0063 | 40.1199
0 | 0.3313 | 0.00663 | -0.0047 | 49.9698
0.5 | 0.3931 | 0.00666 | -0.0027 | 59.024
1 | 0.4567 | 0.00665 | -0.0011 | 68.6767
1.5 | 0.5191 | 0.00669 | 0.0008 | 77.5934
2 | 0.5814 | 0.00671 | 0.0026 | 86.6468
2.5 | 0.6426 | 0.00673 | 0.0047 | 95.4829
3 | 0.6995 | 0.00668 | 0.0077 | 104.7156
3.5 | 0.7103 | 0.00558 | 0.0196 | 127.2939
4 | 0.75 | 0.00547 | 0.0262 | 137.1115
4.5 | 0.8006 | 0.00551 | 0.0308 | 145.2995
5 | 0.8522 | 0.00566 | 0.0351 | 150.5654
5.5 | 0.9055 | 0.00583 | 0.0393 | 155.3173
6 | 0.9527 | 0.00602 | 0.0446 | 158.2558
6.5 | 1.0261 | 0.00636 | 0.0448 | 161.3365
7 | 1.1262 | 0.00687 | 0.0397 | 163.9301
7.5 | 1.2126 | 0.00726 | 0.0378 | 167.0248
8 | 1.2768 | 0.0078 | 0.04 | 163.6923
8.5 | 1.35 | 0.0084 | 0.0405 | 160.7143
9 | 1.4038 | 0.00908 | 0.0446 | 154.6035
9.5 | 1.47 | 0.0101 | 0.0458 | 145.5446
10.5 | 1.5545 | 0.01332 | 0.054 | 116.7042
11 | 1.6044 | 0.01583 | 0.0546 | 101.3519
11.5 | 1.636 | 0.01965 | 0.055 | 83.257
12 | 1.6461 | 0.02497 | 0.0552 | 65.9231
12.5 | 1.6363 | 0.03152 | 0.0553 | 51.9131
13 | 1.6048 | 0.03945 | 0.0552 | 40.6793
13.5 | 1.5593 | 0.04849 | 0.0544 | 32.1571
14 | 1.5139 | 0.05792 | 0.0528 | 26.1378
14.5 | 1.4817 | 0.06671 | 0.0509 | 22.2111
15 | 1.4529 | 0.07568 | 0.0484 | 19.1979
15.5 | 1.4224 | 0.08454 | 0.0463 | 16.8252
16 | 1.3888 | 0.09357 | 0.0445 | 14.8424
16.5 | 1.3618 | 0.10225 | 0.0425 | 13.3183
17 | 1.3383 | 0.11086 | 0.0402 | 12.072

## 113. Re 12M Mach 0.00 (1)
BIGFOIL.COM POLAR EXPORT
NACA35116.5
NACA35116.5 |  |  |  | Cl Max: | 1.85 | at alpha= | 19 | deg
JavaFoil+Calcfoil stall+Eppler ext transition |  |  |  | L/D Max: | 133.437 | at alpha= | 6 | deg
Re: | 12000000 |  |  | Cd Min: | 0.00696 | at alpha= | 4.5 | deg
Mach: | 0 |  |  | Cl=0 at alpha= | -1.7581 | deg
|  |  |  | @ Cl=0.1, Cd= | 0.0087052
|  |  |  | @ Cl=0.4, Cd= | 0.0092184
|  |  |  | @ Cl=0.6, Cd= | 0.0072007
alpha (deg) | Cl | Cd | Cm | Cl/Cd
-18.5 | -1.024 | 0.11766 | 0.009 | -8.703
-18 | -1.027 | 0.1118 | 0.009 | -9.185
-17.5 | -1.028 | 0.10561 | 0.009 | -9.738
-17 | -1.029 | 0.09906 | 0.009 | -10.385
-16.5 | -1.027 | 0.09263 | 0.01 | -11.09
-16 | -1.024 | 0.08657 | 0.01 | -11.826
-15.5 | -1.019 | 0.08013 | 0.01 | -12.719
-15 | -1.014 | 0.073 | 0.01 | -13.888
-14.5 | -1.01 | 0.06428 | 0.01 | -15.713
-14 | -1.112 | 0.02015 | 0.013 | -55.211
-13.5 | -1.126 | 0.01474 | 0.013 | -76.389
-13 | -1.112 | 0.01333 | 0.013 | -83.395
-12.5 | -1.09 | 0.01248 | 0.013 | -87.273
-12 | -1.062 | 0.01188 | 0.013 | -89.394
-11.5 | -1.031 | 0.01138 | 0.013 | -90.589
-11 | -0.995 | 0.00965 | 0.013 | -103.147
-10.5 | -0.956 | 0.00989 | 0.013 | -96.72
-10 | -0.915 | 0.00957 | 0.012 | -95.595
-9.5 | -0.871 | 0.00994 | 0.012 | -87.643
-9 | -0.826 | 0.00964 | 0.012 | -85.611
-8.5 | -0.777 | 0.01009 | 0.012 | -77.05
-8 | -0.727 | 0.00986 | 0.012 | -73.788
-7.5 | -0.676 | 0.00962 | 0.011 | -70.261
-7 | -0.622 | 0.01009 | 0.011 | -61.657
-6.5 | -0.567 | 0.00988 | 0.011 | -57.407
-6 | -0.511 | 0.00964 | 0.011 | -52.975
-5.5 | -0.453 | 0.00947 | 0.01 | -47.844
-5 | -0.395 | 0.00927 | 0.01 | -42.557
-4.5 | -0.335 | 0.0092 | 0.01 | -36.452
-4 | -0.275 | 0.00974 | 0.009 | -28.251
-3.5 | -0.215 | 0.00964 | 0.009 | -22.263
-3 | -0.153 | 0.0095 | 0.009 | -16.15
-2.5 | -0.092 | 0.00938 | 0.008 | -9.788
-2 | -0.03 | 0.00927 | 0.008 | -3.219
-1.5 | 0.032 | 0.00873 | 0.008 | 3.704
-1 | 0.095 | 0.00871 | 0.007 | 10.875
-0.5 | 0.157 | 0.00865 | 0.007 | 18.168
0 | 0.219 | 0.00919 | 0.007 | 23.85
0.5 | 0.281 | 0.00918 | 0.006 | 30.646
1 | 0.343 | 0.0092 | 0.006 | 37.313
1.5 | 0.405 | 0.00922 | 0.006 | 43.958
2 | 0.467 | 0.00874 | 0.005 | 53.454
2.5 | 0.529 | 0.00867 | 0.005 | 60.956
3 | 0.59 | 0.00724 | 0.004 | 81.558
3.5 | 0.651 | 0.007 | 0.004 | 93.096
4 | 0.712 | 0.00717 | 0.003 | 99.27
4.5 | 0.773 | 0.00696 | 0.003 | 111.048
5 | 0.833 | 0.00739 | 0.003 | 112.713
5.5 | 0.893 | 0.00726 | 0.002 | 122.968
6 | 0.953 | 0.00714 | 0.002 | 133.437
6.5 | 1.011 | 0.00807 | 0.001 | 125.31
7 | 1.069 | 0.00835 | 0.001 | 128.078
7.5 | 1.126 | 0.00869 | 0 | 129.632
8 | 1.182 | 0.00908 | 0 | 130.212
8.5 | 1.237 | 0.00954 | -0.001 | 129.689
9 | 1.29 | 0.01009 | -0.001 | 127.921
9.5 | 1.342 | 0.01074 | -0.002 | 124.861
10 | 1.391 | 0.01172 | -0.002 | 118.688
10.5 | 1.437 | 0.01268 | -0.003 | 113.304
11 | 1.481 | 0.01408 | -0.003 | 105.214
11.5 | 1.522 | 0.01551 | -0.004 | 98.178
12 | 1.561 | 0.01724 | -0.004 | 90.587
12.5 | 1.598 | 0.01912 | -0.005 | 83.557
13 | 1.632 | 0.02123 | -0.005 | 76.881
13.5 | 1.665 | 0.02347 | -0.006 | 70.956
14 | 1.696 | 0.02582 | -0.006 | 65.664
14.5 | 1.724 | 0.02829 | -0.007 | 60.924
15 | 1.749 | 0.0309 | -0.007 | 56.605
15.5 | 1.772 | 0.03364 | -0.008 | 52.683
16 | 1.793 | 0.03651 | -0.008 | 49.108
16.5 | 1.81 | 0.03953 | -0.009 | 45.79
17 | 1.824 | 0.04278 | -0.009 | 42.632
17.5 | 1.835 | 0.04612 | -0.01 | 39.784
18 | 1.843 | 0.04969 | -0.01 | 37.088
18.5 | 1.848 | 0.05341 | -0.01 | 34.598
19 | 1.85 | 0.05731 | -0.011 | 32.285
19.5 | 1.849 | 0.06136 | -0.011 | 30.126
20 | 1.843 | 0.06564 | -0.012 | 28.077

## 114. Re 12M Mach 0.00 (2)
BIGFOIL.COM POLAR EXPORT
NACA35116.5
NACA35116.5 |  |  |  | Cl Max: | 1.7122 | at alpha= | 16.5 | deg
XFOIL ncrit=9 |  |  |  | L/D Max: | 176.455 | at alpha= | 8.5 | deg
Re: | 12000000 |  |  | Cd Min: | 0.07243 | at alpha= | 20 | deg
Mach: | 0 |  |  | Cl=0 at alpha= | -2.3463 | deg
|  |  |  | @ Cl=0.1, Cd= | 0.006207
|  |  |  | @ Cl=0.4, Cd= | 0.0060938
|  |  |  | @ Cl=0.6, Cd= | 0.005031
alpha (deg) | Cl | Cd | Cm | Cl/Cd
-16 | -1.2943 | 0.01207 | -0.0613 | -107.2328
-15.5 | -1.2628 | 0.01171 | -0.0566 | -107.8395
-15 | -1.2251 | 0.01136 | -0.053 | -107.8433
-14.5 | -1.187 | 0.01104 | -0.0494 | -107.5181
-14 | -1.1467 | 0.01074 | -0.0462 | -106.7691
-13.5 | -1.1054 | 0.01042 | -0.0431 | -106.0845
-13 | -1.0651 | 0.01007 | -0.0397 | -105.7696
-12.5 | -1.0228 | 0.00974 | -0.0367 | -105.0103
-12 | -0.9798 | 0.00944 | -0.0338 | -103.7924
-11.5 | -0.9372 | 0.00921 | -0.0307 | -101.759
-11 | -0.894 | 0.00903 | -0.0277 | -99.0033
-10.5 | -0.847 | 0.00877 | -0.0255 | -96.5792
-10 | -0.7984 | 0.00851 | -0.0237 | -93.819
-9.5 | -0.7489 | 0.00829 | -0.0219 | -90.3378
-9 | -0.6988 | 0.00811 | -0.0203 | -86.1652
-8.5 | -0.6483 | 0.00788 | -0.0187 | -82.2716
-8 | -0.598 | 0.00769 | -0.0172 | -77.7633
-7.5 | -0.546 | 0.00751 | -0.0159 | -72.7031
-7 | -0.4946 | 0.00736 | -0.0145 | -67.2011
-6.5 | -0.4426 | 0.00718 | -0.0132 | -61.6435
-6 | -0.3901 | 0.00705 | -0.0121 | -55.3333
-5.5 | -0.3377 | 0.0069 | -0.0109 | -48.942
-5 | -0.2843 | 0.00679 | -0.0099 | -41.8704
-4.5 | -0.2317 | 0.00668 | -0.0088 | -34.6856
-4 | -0.1778 | 0.00656 | -0.0079 | -27.1037
-3.5 | -0.1246 | 0.00649 | -0.0069 | -19.1988
-3 | -0.0706 | 0.00639 | -0.0061 | -11.0485
-2.5 | -0.0166 | 0.00633 | -0.0053 | -2.6224
-2 | 0.0374 | 0.00628 | -0.0045 | 5.9554
-1.5 | 0.0918 | 0.00621 | -0.0038 | 14.7826
-1 | 0.1457 | 0.00619 | -0.003 | 23.538
-0.5 | 0.2004 | 0.00613 | -0.0024 | 32.6917
0 | 0.2545 | 0.00612 | -0.0018 | 41.585
0.5 | 0.3087 | 0.0061 | -0.0011 | 50.6066
1 | 0.3631 | 0.00608 | -0.0005 | 59.7204
1.5 | 0.4166 | 0.0061 | 0.0002 | 68.2951
2 | 0.4708 | 0.00606 | 0.0008 | 77.6898
2.5 | 0.523 | 0.00607 | 0.0017 | 86.1614
3 | 0.5731 | 0.00591 | 0.0031 | 96.9712
3.5 | 0.5965 | 0.00505 | 0.0099 | 118.1188
4 | 0.637 | 0.00483 | 0.0133 | 131.8841
4.5 | 0.6829 | 0.00478 | 0.0155 | 142.8661
5 | 0.7302 | 0.00486 | 0.0175 | 150.2469
5.5 | 0.78 | 0.00495 | 0.0188 | 157.5758
6 | 0.8274 | 0.00508 | 0.0206 | 162.874
6.5 | 0.8784 | 0.00519 | 0.0217 | 169.2486
7 | 0.9282 | 0.0054 | 0.0228 | 171.8889
7.5 | 0.979 | 0.00562 | 0.0236 | 174.1993
8 | 1.0329 | 0.00586 | 0.0237 | 176.2628
8.5 | 1.0852 | 0.00615 | 0.0241 | 176.4553
9 | 1.1516 | 0.00655 | 0.0211 | 175.8168
9.5 | 1.2225 | 0.00699 | 0.017 | 174.8927
10 | 1.2835 | 0.00748 | 0.0151 | 171.5909
10.5 | 1.3315 | 0.00796 | 0.0159 | 167.2739
11 | 1.3792 | 0.0085 | 0.0166 | 162.2588
11.5 | 1.4263 | 0.00922 | 0.0171 | 154.6963
12 | 1.4652 | 0.00991 | 0.0192 | 147.8507
12.5 | 1.4927 | 0.0107 | 0.0234 | 139.5047
13 | 1.5362 | 0.01164 | 0.0236 | 131.9759
13.5 | 1.5706 | 0.01304 | 0.0246 | 120.4448
14 | 1.6054 | 0.01446 | 0.0252 | 111.0235
14.5 | 1.638 | 0.01612 | 0.0256 | 101.6129
15 | 1.6651 | 0.01829 | 0.0259 | 91.0388
15.5 | 1.6847 | 0.02119 | 0.026 | 79.5045
16 | 1.7003 | 0.02467 | 0.0258 | 68.9218
16.5 | 1.7122 | 0.02845 | 0.0256 | 60.1828
17 | 1.7072 | 0.03276 | 0.0276 | 52.1123
17.5 | 1.69 | 0.03864 | 0.0288 | 43.7371
18 | 1.6811 | 0.04416 | 0.0292 | 38.0684
18.5 | 1.6612 | 0.051 | 0.0291 | 32.5725
19 | 1.6465 | 0.05753 | 0.0287 | 28.6199
19.5 | 1.6276 | 0.06469 | 0.0279 | 25.16
20 | 1.6053 | 0.07243 | 0.0267 | 22.1635

## 115. Re 12M Mach 0.10 (1)
BIGFOIL.COM POLAR EXPORT
NACA35116.5
NACA35116.5 |  |  |  | Cl Max: | 1.835 | at alpha= | 18.5 | deg
JavaFoil+Calcfoil stall+Eppler ext transition |  |  |  | L/D Max: | 129.222 | at alpha= | 8 | deg
Re: | 12000000 |  |  | Cd Min: | 0.00687 | at alpha= | 5 | deg
Mach: | 0.1 |  |  | Cl=0 at alpha= | -1.7619 | deg
|  |  |  | @ Cl=0.1, Cd= | 0.0087644
|  |  |  | @ Cl=0.4, Cd= | 0.0092145
|  |  |  | @ Cl=0.6, Cd= | 0.0072347
alpha (deg) | Cl | Cd | Cm | Cl/Cd
-18.5 | -0.99 | 0.12093 | 0.009 | -8.19
-18 | -0.996 | 0.11448 | 0.009 | -8.703
-17.5 | -1.001 | 0.10816 | 0.009 | -9.252
-17 | -1.004 | 0.10157 | 0.009 | -9.88
-16.5 | -1.004 | 0.0955 | 0.009 | -10.515
-16 | -1.003 | 0.08949 | 0.01 | -11.207
-15.5 | -1 | 0.08322 | 0.01 | -12.017
-15 | -0.996 | 0.07646 | 0.01 | -13.026
-14.5 | -0.991 | 0.06939 | 0.01 | -14.279
-14 | -0.991 | 0.05861 | 0.01 | -16.909
-13.5 | -1.106 | 0.01629 | 0.013 | -67.863
-13 | -1.101 | 0.01392 | 0.013 | -79.099
-12.5 | -1.083 | 0.01284 | 0.013 | -84.333
-12 | -1.058 | 0.01213 | 0.013 | -87.172
-11.5 | -1.028 | 0.01152 | 0.013 | -89.256
-11 | -0.994 | 0.01107 | 0.013 | -89.73
-10.5 | -0.956 | 0.01002 | 0.013 | -95.444
-10 | -0.916 | 0.00966 | 0.012 | -94.739
-9.5 | -0.873 | 0.01001 | 0.012 | -87.157
-9 | -0.827 | 0.0097 | 0.012 | -85.221
-8.5 | -0.779 | 0.01018 | 0.012 | -76.536
-8 | -0.73 | 0.00989 | 0.012 | -73.733
-7.5 | -0.678 | 0.00964 | 0.011 | -70.32
-7 | -0.624 | 0.00943 | 0.011 | -66.21
-6.5 | -0.569 | 0.00994 | 0.011 | -57.253
-6 | -0.513 | 0.00974 | 0.011 | -52.652
-5.5 | -0.455 | 0.00954 | 0.01 | -47.712
-5 | -0.396 | 0.00936 | 0.01 | -42.334
-4.5 | -0.337 | 0.00919 | 0.01 | -36.654
-4 | -0.277 | 0.00976 | 0.009 | -28.341
-3.5 | -0.216 | 0.00963 | 0.009 | -22.381
-3 | -0.154 | 0.00949 | 0.009 | -16.241
-2.5 | -0.092 | 0.00937 | 0.009 | -9.846
-2 | -0.03 | 0.00888 | 0.008 | -3.377
-1.5 | 0.033 | 0.00884 | 0.008 | 3.676
-1 | 0.095 | 0.00877 | 0.007 | 10.86
-0.5 | 0.158 | 0.0087 | 0.007 | 18.144
0 | 0.22 | 0.00925 | 0.007 | 23.811
0.5 | 0.283 | 0.00925 | 0.006 | 30.578
1 | 0.345 | 0.00925 | 0.006 | 37.302
1.5 | 0.407 | 0.00921 | 0.006 | 44.218
2 | 0.469 | 0.00876 | 0.005 | 53.571
2.5 | 0.531 | 0.0087 | 0.005 | 61.043
3 | 0.593 | 0.00726 | 0.004 | 81.64
3.5 | 0.654 | 0.00704 | 0.004 | 93.015
4 | 0.716 | 0.00722 | 0.003 | 99.141
4.5 | 0.777 | 0.007 | 0.003 | 110.911
5 | 0.837 | 0.00687 | 0.003 | 121.919
5.5 | 0.897 | 0.00733 | 0.002 | 122.435
6 | 0.957 | 0.00787 | 0.002 | 121.565
6.5 | 1.016 | 0.00813 | 0.001 | 124.955
7 | 1.074 | 0.00843 | 0.001 | 127.395
7.5 | 1.131 | 0.00877 | 0 | 129.038
8 | 1.187 | 0.00919 | 0 | 129.222
8.5 | 1.242 | 0.00965 | -0.001 | 128.726
9 | 1.295 | 0.01022 | -0.001 | 126.763
9.5 | 1.346 | 0.01092 | -0.002 | 123.235
10 | 1.395 | 0.01191 | -0.002 | 117.15
10.5 | 1.441 | 0.01293 | -0.003 | 111.513
11 | 1.485 | 0.01437 | -0.003 | 103.326
11.5 | 1.526 | 0.01592 | -0.004 | 95.873
12 | 1.565 | 0.01768 | -0.004 | 88.527
12.5 | 1.601 | 0.01965 | -0.005 | 81.464
13 | 1.635 | 0.02182 | -0.005 | 74.928
13.5 | 1.667 | 0.02412 | -0.006 | 69.117
14 | 1.697 | 0.02655 | -0.006 | 63.924
14.5 | 1.724 | 0.02911 | -0.007 | 59.233
15 | 1.749 | 0.0318 | -0.007 | 54.988
15.5 | 1.771 | 0.03464 | -0.008 | 51.129
16 | 1.79 | 0.03759 | -0.008 | 47.628
16.5 | 1.806 | 0.04072 | -0.009 | 44.338
17 | 1.818 | 0.04404 | -0.009 | 41.277
17.5 | 1.827 | 0.04755 | -0.01 | 38.414
18 | 1.832 | 0.05126 | -0.01 | 35.75
18.5 | 1.835 | 0.05507 | -0.011 | 33.325
19 | 1.835 | 0.0591 | -0.011 | 31.05
19.5 | 1.83 | 0.0633 | -0.011 | 28.917
20 | 1.822 | 0.06775 | -0.012 | 26.887

## 116. Re 12M Mach 0.10 (2)
BIGFOIL.COM POLAR EXPORT
NACA35116.5
NACA35116.5 |  |  |  | Cl Max: | 1.7032 | at alpha= | 16.5 | deg
XFOIL ncrit=9 |  |  |  | L/D Max: | 176.575 | at alpha= | 8.5 | deg
Re: | 12000000 |  |  | Cd Min: | 0.07692 | at alpha= | 20 | deg
Mach: | 0.1 |  |  | Cl=0 at alpha= | -2.3539 | deg
|  |  |  | @ Cl=0.1, Cd= | 0.0062175
|  |  |  | @ Cl=0.4, Cd= | 0.0061
|  |  |  | @ Cl=0.6, Cd= | 0.005085
alpha (deg) | Cl | Cd | Cm | Cl/Cd
-16 | -1.3018 | 0.0124 | -0.0649 | -104.9839
-15.5 | -1.271 | 0.01197 | -0.0599 | -106.1821
-15 | -1.2333 | 0.01157 | -0.0561 | -106.5946
-14.5 | -1.1946 | 0.01122 | -0.0523 | -106.4706
-14 | -1.1543 | 0.01089 | -0.0488 | -105.9963
-13.5 | -1.1121 | 0.01057 | -0.0456 | -105.2129
-13 | -1.0709 | 0.01023 | -0.0421 | -104.6823
-12.5 | -1.0284 | 0.00988 | -0.0389 | -104.0891
-12 | -0.9848 | 0.00955 | -0.0359 | -103.1204
-11.5 | -0.9411 | 0.00928 | -0.0329 | -101.4116
-11 | -0.8981 | 0.00909 | -0.0296 | -98.8009
-10.5 | -0.8516 | 0.00885 | -0.0271 | -96.226
-10 | -0.8027 | 0.00858 | -0.025 | -93.5548
-9.5 | -0.7529 | 0.00834 | -0.0231 | -90.2758
-9 | -0.7025 | 0.00815 | -0.0214 | -86.1963
-8.5 | -0.6514 | 0.00793 | -0.0198 | -82.1438
-8 | -0.6008 | 0.00772 | -0.0181 | -77.8238
-7.5 | -0.5486 | 0.00754 | -0.0167 | -72.7586
-7 | -0.4966 | 0.00739 | -0.0153 | -67.1989
-6.5 | -0.4443 | 0.0072 | -0.0139 | -61.7083
-6 | -0.3915 | 0.00707 | -0.0127 | -55.3748
-5.5 | -0.3388 | 0.00692 | -0.0114 | -48.9595
-5 | -0.2852 | 0.00681 | -0.0103 | -41.8796
-4.5 | -0.2321 | 0.00669 | -0.0092 | -34.6936
-4 | -0.1779 | 0.00658 | -0.0083 | -27.0365
-3.5 | -0.1245 | 0.0065 | -0.0072 | -19.1538
-3 | -0.0701 | 0.0064 | -0.0064 | -10.9531
-2.5 | -0.0159 | 0.00634 | -0.0055 | -2.5079
-2 | 0.0385 | 0.00629 | -0.0047 | 6.1208
-1.5 | 0.0931 | 0.00622 | -0.004 | 14.9678
-1 | 0.1473 | 0.0062 | -0.0032 | 23.7581
-0.5 | 0.2023 | 0.00614 | -0.0026 | 32.9479
0 | 0.2567 | 0.00614 | -0.0018 | 41.8078
0.5 | 0.3113 | 0.00611 | -0.0012 | 50.9493
1 | 0.3659 | 0.0061 | -0.0006 | 59.9836
1.5 | 0.4198 | 0.0061 | 0.0002 | 68.8197
2 | 0.4743 | 0.00607 | 0.0008 | 78.1384
2.5 | 0.5267 | 0.00608 | 0.0018 | 86.6283
3 | 0.5774 | 0.00593 | 0.0031 | 97.3693
3.5 | 0.6004 | 0.00507 | 0.01 | 118.4221
4 | 0.6411 | 0.00484 | 0.0135 | 132.4587
4.5 | 0.6871 | 0.0048 | 0.0159 | 143.1458
5 | 0.7347 | 0.00488 | 0.0178 | 150.5533
5.5 | 0.7846 | 0.00497 | 0.0193 | 157.8672
6 | 0.8324 | 0.0051 | 0.0211 | 163.2157
6.5 | 0.8834 | 0.00522 | 0.0222 | 169.2337
7 | 0.9337 | 0.00543 | 0.0234 | 171.9521
7.5 | 0.9847 | 0.00566 | 0.0243 | 173.9753
8 | 1.0391 | 0.00589 | 0.0244 | 176.4177
8.5 | 1.093 | 0.00619 | 0.0246 | 176.5751
9 | 1.1609 | 0.00659 | 0.0214 | 176.1608
9.5 | 1.2321 | 0.00705 | 0.0175 | 174.766
10 | 1.2928 | 0.00755 | 0.0158 | 171.2318
10.5 | 1.3398 | 0.00804 | 0.0169 | 166.6418
11 | 1.3882 | 0.00859 | 0.0177 | 161.6065
11.5 | 1.4339 | 0.00934 | 0.0186 | 153.5225
12 | 1.4718 | 0.01006 | 0.021 | 146.3022
12.5 | 1.5016 | 0.0109 | 0.0247 | 137.7615
13 | 1.5446 | 0.01191 | 0.025 | 129.6893
13.5 | 1.5773 | 0.01345 | 0.0261 | 117.2714
14 | 1.6114 | 0.01501 | 0.0267 | 107.3551
14.5 | 1.6427 | 0.01686 | 0.0271 | 97.4318
15 | 1.6682 | 0.01929 | 0.0273 | 86.48
15.5 | 1.6851 | 0.02258 | 0.0274 | 74.628
16 | 1.6983 | 0.0264 | 0.0271 | 64.3295
16.5 | 1.7032 | 0.03071 | 0.0273 | 55.4608
17 | 1.6942 | 0.03557 | 0.0291 | 47.63
17.5 | 1.6758 | 0.04174 | 0.03 | 40.1485
18 | 1.6636 | 0.04772 | 0.0302 | 34.8617
18.5 | 1.6407 | 0.05502 | 0.03 | 29.8201
19 | 1.6272 | 0.06154 | 0.0294 | 26.4413
19.5 | 1.6073 | 0.06886 | 0.0285 | 23.3416
20 | 1.5837 | 0.07692 | 0.027 | 20.5889

## 117. Re 12M Mach 0.25 (1)
BIGFOIL.COM POLAR EXPORT
NACA35116.5
NACA35116.5 |  |  |  | Cl Max: | 1.765 | at alpha= | 16.5 | deg
JavaFoil+Calcfoil stall+Eppler ext transition |  |  |  | L/D Max: | 126.5 | at alpha= | 5 | deg
Re: | 12000000 |  |  | Cd Min: | 0.00679 | at alpha= | 5 | deg
Mach: | 0.25 |  |  | Cl=0 at alpha= | -1.7578 | deg
|  |  |  | @ Cl=0.1, Cd= | 0.0089384
|  |  |  | @ Cl=0.4, Cd= | 0.0090284
|  |  |  | @ Cl=0.6, Cd= | 0.0073023
alpha (deg) | Cl | Cd | Cm | Cl/Cd
-17 | -0.794 | 0.11831 | 0.009 | -6.712
-16.5 | -0.818 | 0.1112 | 0.009 | -7.356
-16 | -0.839 | 0.10384 | 0.009 | -8.078
-15.5 | -0.856 | 0.09733 | 0.009 | -8.79
-15 | -0.869 | 0.09085 | 0.009 | -9.562
-14.5 | -0.878 | 0.0848 | 0.009 | -10.352
-14 | -0.884 | 0.07836 | 0.009 | -11.277
-13.5 | -0.886 | 0.07191 | 0.01 | -12.319
-13 | -0.885 | 0.06508 | 0.01 | -13.605
-12.5 | -0.884 | 0.05715 | 0.01 | -15.465
-12 | -1 | 0.0154 | 0.013 | -64.928
-11.5 | -0.998 | 0.01299 | 0.013 | -76.814
-11 | -0.976 | 0.01207 | 0.013 | -80.812
-10.5 | -0.946 | 0.01144 | 0.013 | -82.699
-10 | -0.912 | 0.00962 | 0.013 | -94.848
-9.5 | -0.874 | 0.00982 | 0.013 | -89.008
-9 | -0.832 | 0.01017 | 0.012 | -81.846
-8.5 | -0.787 | 0.00985 | 0.012 | -79.891
-8 | -0.739 | 0.0103 | 0.012 | -71.799
-7.5 | -0.689 | 0.01002 | 0.012 | -68.718
-7 | -0.636 | 0.00971 | 0.011 | -65.461
-6.5 | -0.581 | 0.00949 | 0.011 | -61.206
-6 | -0.524 | 0.01002 | 0.011 | -52.284
-5.5 | -0.465 | 0.00982 | 0.011 | -47.375
-5 | -0.406 | 0.00962 | 0.01 | -42.177
-4.5 | -0.345 | 0.00942 | 0.01 | -36.666
-4 | -0.284 | 0.00928 | 0.01 | -30.544
-3.5 | -0.221 | 0.00986 | 0.009 | -22.442
-3 | -0.158 | 0.00928 | 0.009 | -17.037
-2.5 | -0.095 | 0.00922 | 0.009 | -10.267
-2 | -0.031 | 0.00911 | 0.008 | -3.381
-1.5 | 0.033 | 0.00902 | 0.008 | 3.701
-1 | 0.098 | 0.00894 | 0.008 | 10.935
-0.5 | 0.162 | 0.00889 | 0.007 | 18.239
0 | 0.226 | 0.00886 | 0.007 | 25.552
0.5 | 0.29 | 0.00891 | 0.007 | 32.598
1 | 0.354 | 0.00905 | 0.006 | 39.158
1.5 | 0.418 | 0.00902 | 0.006 | 46.353
2 | 0.482 | 0.00894 | 0.005 | 53.918
2.5 | 0.545 | 0.0086 | 0.005 | 63.43
3 | 0.609 | 0.00709 | 0.004 | 85.799
3.5 | 0.672 | 0.00688 | 0.004 | 97.556
4 | 0.734 | 0.00707 | 0.004 | 103.794
4.5 | 0.797 | 0.0069 | 0.003 | 115.437
5 | 0.858 | 0.00679 | 0.003 | 126.5
5.5 | 0.92 | 0.0077 | 0.002 | 119.448
6 | 0.98 | 0.00818 | 0.002 | 119.821
6.5 | 1.04 | 0.00849 | 0.001 | 122.439
7 | 1.099 | 0.00884 | 0.001 | 124.286
7.5 | 1.157 | 0.00924 | 0 | 125.14
8 | 1.213 | 0.00974 | 0 | 124.531
8.5 | 1.267 | 0.01033 | -0.001 | 122.627
9 | 1.32 | 0.01107 | -0.001 | 119.244
9.5 | 1.37 | 0.01195 | -0.002 | 114.675
10 | 1.418 | 0.01303 | -0.002 | 108.808
10.5 | 1.463 | 0.01452 | -0.003 | 100.795
11 | 1.505 | 0.01611 | -0.003 | 93.439
11.5 | 1.545 | 0.01823 | -0.004 | 84.717
12 | 1.581 | 0.02038 | -0.004 | 77.588
12.5 | 1.615 | 0.02282 | -0.005 | 70.753
13 | 1.646 | 0.02543 | -0.005 | 64.725
13.5 | 1.674 | 0.02815 | -0.006 | 59.454
14 | 1.699 | 0.03104 | -0.006 | 54.743
14.5 | 1.721 | 0.03407 | -0.007 | 50.508
15 | 1.738 | 0.03729 | -0.007 | 46.622
15.5 | 1.752 | 0.04064 | -0.008 | 43.11
16 | 1.762 | 0.04428 | -0.008 | 39.787
16.5 | 1.765 | 0.04805 | -0.009 | 36.74
17 | 1.764 | 0.05211 | -0.009 | 33.851
17.5 | 1.757 | 0.05642 | -0.01 | 31.153
18 | 1.746 | 0.06092 | -0.01 | 28.659
18.5 | 1.73 | 0.06571 | -0.011 | 26.322
19 | 1.708 | 0.07079 | -0.011 | 24.13
19.5 | 1.679 | 0.07624 | -0.012 | 22.026
20 | 1.644 | 0.08194 | -0.012 | 20.062

## 118. Re 12M Mach 0.25 (2)
BIGFOIL.COM POLAR EXPORT
NACA35116.5
NACA35116.5 |  |  |  | Cl Max: | 1.6675 | at alpha= | 15 | deg
XFOIL ncrit=9 |  |  |  | L/D Max: | 176.952 | at alpha= | 8.5 | deg
Re: | 12000000 |  |  | Cd Min: | 0.09824 | at alpha= | 20 | deg
Mach: | 0.25 |  |  | Cl=0 at alpha= | -2.3954 | deg
|  |  |  | @ Cl=0.1, Cd= | 0.0062804
|  |  |  | @ Cl=0.4, Cd= | 0.0061734
|  |  |  | @ Cl=0.6, Cd= | 0.0060614
alpha (deg) | Cl | Cd | Cm | Cl/Cd
-16 | -1.3466 | 0.01432 | -0.0858 | -94.0363
-15.5 | -1.3134 | 0.01377 | -0.0797 | -95.3813
-15 | -1.2748 | 0.0132 | -0.0745 | -96.5758
-14.5 | -1.2369 | 0.01258 | -0.0692 | -98.3227
-14 | -1.1952 | 0.01198 | -0.0645 | -99.7663
-13.5 | -1.1528 | 0.01147 | -0.0598 | -100.5057
-13 | -1.1077 | 0.01103 | -0.0557 | -100.4261
-12.5 | -1.0613 | 0.01064 | -0.0517 | -99.7462
-12 | -1.0153 | 0.0103 | -0.0477 | -98.5728
-11.5 | -0.9679 | 0.00985 | -0.044 | -98.264
-11 | -0.9197 | 0.00946 | -0.0406 | -97.2199
-10.5 | -0.8717 | 0.00918 | -0.037 | -94.9564
-10 | -0.8247 | 0.00896 | -0.0334 | -92.0424
-9.5 | -0.7745 | 0.00868 | -0.0304 | -89.2281
-9 | -0.7225 | 0.00839 | -0.0279 | -86.1144
-8.5 | -0.6691 | 0.00816 | -0.0256 | -81.9975
-8 | -0.6157 | 0.00795 | -0.0235 | -77.4465
-7.5 | -0.5621 | 0.00771 | -0.0214 | -72.9053
-7 | -0.5082 | 0.00753 | -0.0195 | -67.49
-6.5 | -0.4534 | 0.00735 | -0.0178 | -61.6871
-6 | -0.3995 | 0.00718 | -0.016 | -55.6407
-5.5 | -0.3442 | 0.00703 | -0.0145 | -48.9616
-5 | -0.2897 | 0.00689 | -0.0129 | -42.0464
-4.5 | -0.234 | 0.00677 | -0.0116 | -34.5643
-4 | -0.1787 | 0.00665 | -0.0103 | -26.8722
-3.5 | -0.1235 | 0.00656 | -0.009 | -18.8262
-3 | -0.0671 | 0.00647 | -0.008 | -10.3709
-2.5 | -0.0118 | 0.00641 | -0.0068 | -1.8409
-2 | 0.0446 | 0.00633 | -0.0058 | 7.0458
-1.5 | 0.1004 | 0.00628 | -0.0048 | 15.9873
-1 | 0.1567 | 0.00624 | -0.0039 | 25.1122
-0.5 | 0.2132 | 0.00619 | -0.0031 | 34.4426
0 | 0.2689 | 0.0062 | -0.0022 | 43.371
0.5 | 0.3258 | 0.00616 | -0.0015 | 52.8896
1 | 0.3815 | 0.00618 | -0.0006 | 61.7314
1.5 | 0.4376 | 0.00616 | 0.0002 | 71.039
2 | 0.4933 | 0.00617 | 0.0011 | 79.9514
2.5 | 0.5478 | 0.00615 | 0.0021 | 89.0732
3 | 0.6008 | 0.00606 | 0.0035 | 99.1419
3.5 | 0.6223 | 0.00517 | 0.0112 | 120.3675
4 | 0.6639 | 0.00491 | 0.015 | 135.2138
4.5 | 0.7099 | 0.00492 | 0.0179 | 144.2886
5 | 0.7597 | 0.00497 | 0.02 | 152.8571
5.5 | 0.8098 | 0.00511 | 0.022 | 158.4736
6 | 0.8593 | 0.00521 | 0.0241 | 164.9328
6.5 | 0.91 | 0.00538 | 0.0259 | 169.145
7 | 0.9631 | 0.00557 | 0.0272 | 172.9084
7.5 | 1.0166 | 0.00584 | 0.0282 | 174.0753
8 | 1.0732 | 0.00611 | 0.0286 | 175.6465
8.5 | 1.1378 | 0.00643 | 0.0273 | 176.9518
9 | 1.215 | 0.00687 | 0.023 | 176.8559
9.5 | 1.2845 | 0.00737 | 0.0204 | 174.2877
10 | 1.341 | 0.00796 | 0.0205 | 168.4673
11 | 1.437 | 0.00914 | 0.0238 | 157.221
11.5 | 1.4748 | 0.01013 | 0.0267 | 145.5874
12 | 1.5049 | 0.01098 | 0.0311 | 137.0583
12.5 | 1.5474 | 0.01228 | 0.0319 | 126.0098
13 | 1.587 | 0.01378 | 0.0327 | 115.1669
13.5 | 1.6101 | 0.01643 | 0.0339 | 97.9976
14 | 1.6365 | 0.01919 | 0.0342 | 85.2788
14.5 | 1.6586 | 0.02245 | 0.0343 | 73.8797
15 | 1.6675 | 0.02691 | 0.0342 | 61.9658
15.5 | 1.665 | 0.03249 | 0.0338 | 51.2465
16 | 1.6552 | 0.03893 | 0.0331 | 42.5173
16.5 | 1.6374 | 0.04513 | 0.0343 | 36.2819
17 | 1.6118 | 0.05223 | 0.035 | 30.8597
17.5 | 1.5871 | 0.05968 | 0.0348 | 26.5935
18 | 1.5646 | 0.0673 | 0.0341 | 23.2481
18.5 | 1.5412 | 0.07522 | 0.0329 | 20.4892
19 | 1.5259 | 0.08244 | 0.0316 | 18.5092
19.5 | 1.5065 | 0.09031 | 0.0299 | 16.6814
20 | 1.4875 | 0.09824 | 0.0278 | 15.1415

## 119. Re 12M Mach 0.50 (1)
BIGFOIL.COM POLAR EXPORT
NACA35116.5
NACA35116.5 |  |  |  | Cl Max: | 1.56 | at alpha= | 12 | deg
JavaFoil+Calcfoil stall+Eppler ext transition |  |  |  | L/D Max: | 108.408 | at alpha= | 5.5 | deg
Re: | 12000000 |  |  | Cd Min: | 0.00737 | at alpha= | 3 | deg
Mach: | 0.5 |  |  | Cl=0 at alpha= | -1.7606 | deg
|  |  |  | @ Cl=0.1, Cd= | 0.0086875
|  |  |  | @ Cl=0.4, Cd= | 0.0086014
|  |  |  | @ Cl=0.6, Cd= | 0.0081114
alpha (deg) | Cl | Cd | Cm | Cl/Cd
-20 | -1.022 | 0.15679 | 0.01 | -6.521
-19.5 | -0.991 | 0.17402 | 0.01 | -5.693
-19 | -0.965 | 0.15486 | 0.01 | -6.234
-18.5 | -0.94 | 0.14194 | 0.01 | -6.62
-18 | -0.908 | 0.15264 | 0.01 | -5.951
-17.5 | -0.883 | 0.13352 | 0.01 | -6.615
-17 | -0.858 | 0.12115 | 0.01 | -7.08
-16.5 | -0.826 | 0.13154 | 0.009 | -6.279
-16 | -0.802 | 0.11023 | 0.01 | -7.276
-15.5 | -0.777 | 0.09984 | 0.01 | -7.786
-15 | -0.744 | 0.10488 | 0.009 | -7.096
-14.5 | -0.722 | 0.08881 | 0.01 | -8.127
-14 | -0.702 | 0.07633 | 0.011 | -9.197
-13.5 | -0.662 | 0.08641 | 0.009 | -7.667
-13 | -0.641 | 0.07511 | 0.01 | -8.53
-12.5 | -0.604 | 0.08358 | 0.009 | -7.232
-12 | -0.582 | 0.07148 | 0.009 | -8.145
-11.5 | -0.549 | 0.07592 | 0.008 | -7.234
-11 | -0.525 | 0.06606 | 0.009 | -7.954
-10.5 | -0.494 | 0.06859 | 0.008 | -7.197
-10 | -0.47 | 0.05859 | 0.009 | -8.029
-9.5 | -0.439 | 0.06005 | 0.008 | -7.314
-9 | -0.41 | 0.05888 | 0.008 | -6.965
-8.5 | -0.382 | 0.05625 | 0.008 | -6.793
-8 | -0.527 | 0.04651 | 0.009 | -11.327
-7.5 | -0.659 | 0.01164 | 0.013 | -56.627
-7 | -0.644 | 0.00913 | 0.013 | -70.507
-6.5 | -0.606 | 0.00927 | 0.012 | -65.36
-6 | -0.557 | 0.00951 | 0.012 | -58.622
-5.5 | -0.502 | 0.00924 | 0.012 | -54.323
-5 | -0.442 | 0.00963 | 0.012 | -45.911
-4.5 | -0.379 | 0.00933 | 0.011 | -40.615
-4 | -0.313 | 0.00915 | 0.011 | -34.162
-3.5 | -0.245 | 0.00895 | 0.011 | -27.346
-3 | -0.175 | 0.00949 | 0.01 | -18.5
-2.5 | -0.105 | 0.00933 | 0.01 | -11.277
-2 | -0.034 | 0.00886 | 0.009 | -3.87
-1.5 | 0.037 | 0.00874 | 0.009 | 4.259
-1 | 0.109 | 0.00868 | 0.009 | 12.573
-0.5 | 0.181 | 0.00835 | 0.008 | 21.651
0 | 0.252 | 0.00888 | 0.008 | 28.424
0.5 | 0.324 | 0.00889 | 0.007 | 36.382
1 | 0.395 | 0.0086 | 0.007 | 45.899
1.5 | 0.465 | 0.00862 | 0.006 | 53.967
2 | 0.536 | 0.00834 | 0.006 | 64.239
2.5 | 0.606 | 0.00809 | 0.005 | 74.864
3 | 0.675 | 0.00737 | 0.005 | 91.638
3.5 | 0.744 | 0.00764 | 0.004 | 97.48
4 | 0.812 | 0.00813 | 0.004 | 99.967
4.5 | 0.879 | 0.00848 | 0.003 | 103.703
5 | 0.945 | 0.00887 | 0.003 | 106.607
5.5 | 1.009 | 0.00931 | 0.002 | 108.408
6 | 1.072 | 0.00991 | 0.002 | 108.14
6.5 | 1.132 | 0.01057 | 0.001 | 107.157
7 | 1.191 | 0.01147 | 0.001 | 103.817
7.5 | 1.246 | 0.01254 | 0 | 99.406
8 | 1.3 | 0.01385 | 0 | 93.86
8.5 | 1.351 | 0.0156 | -0.001 | 86.564
9 | 1.399 | 0.01755 | -0.001 | 79.697
9.5 | 1.443 | 0.01988 | -0.002 | 72.592
10 | 1.483 | 0.02275 | -0.002 | 65.181
10.5 | 1.517 | 0.0262 | -0.003 | 57.894
11 | 1.542 | 0.03038 | -0.004 | 50.77
11.5 | 1.558 | 0.03537 | -0.004 | 44.036
12 | 1.56 | 0.04112 | -0.005 | 37.935
12.5 | 1.541 | 0.04735 | -0.005 | 32.533
13 | 1.484 | 0.05468 | -0.006 | 27.145
13.5 | 1.319 | 0.06459 | -0.006 | 20.417
14 | 0.968 | 0.07566 | -0.006 | 12.795
14.5 | 0.995 | 0.08068 | -0.007 | 12.332
15 | 1.025 | 0.08201 | -0.007 | 12.494
15.5 | 1.044 | 0.09682 | -0.008 | 10.783
16 | 1.062 | 0.11364 | -0.008 | 9.347
16.5 | 1.074 | 0.14031 | -0.008 | 7.656
17 | 1.086 | 0.16806 | -0.008 | 6.462

## 120. Re 12M Mach 0.50 (2)
BIGFOIL.COM POLAR EXPORT
NACA35116.5
NACA35116.5 |  |  |  | Cl Max: | 1.6509 | at alpha= | 12 | deg
XFOIL ncrit=9 |  |  |  | L/D Max: | 171.601 | at alpha= | 7.5 | deg
Re: | 12000000 |  |  | Cd Min: | 0.10967 | at alpha= | 17 | deg
Mach: | 0.5 |  |  | Cl=0 at alpha= | -2.6148 | deg
|  |  |  | @ Cl=0.1, Cd= | 0.0065807
|  |  |  | @ Cl=0.4, Cd= | 0.0064711
|  |  |  | @ Cl=0.6, Cd= | 0.0065503
alpha (deg) | Cl | Cd | Cm | Cl/Cd
-14.5 | -0.4882 | 0.09256 | -0.0894 | -5.2744
-14 | -0.516 | 0.08189 | -0.097 | -6.3011
-13.5 | -0.5485 | 0.07113 | -0.105 | -7.7112
-13 | -0.582 | 0.06022 | -0.1136 | -9.6646
-12.5 | -0.6109 | 0.04884 | -0.1241 | -12.5082
-12 | -0.6434 | 0.04144 | -0.1256 | -15.5261
-11.5 | -0.682 | 0.03548 | -0.1217 | -19.2221
-11 | -0.7247 | 0.03011 | -0.1134 | -24.0684
-10.5 | -0.7694 | 0.0249 | -0.1018 | -30.8996
-10 | -0.8096 | 0.01973 | -0.0883 | -41.034
-9.5 | -0.8394 | 0.01485 | -0.074 | -56.5253
-9 | -0.8066 | 0.01102 | -0.066 | -73.1942
-8.5 | -0.74 | 0.00968 | -0.0604 | -76.4463
-8 | -0.6736 | 0.00902 | -0.0551 | -74.6785
-7.5 | -0.6073 | 0.00856 | -0.0502 | -70.9463
-7 | -0.5428 | 0.00822 | -0.0454 | -66.0341
-6.5 | -0.4795 | 0.00792 | -0.041 | -60.5429
-6 | -0.4188 | 0.00768 | -0.0364 | -54.5312
-5.5 | -0.3601 | 0.00751 | -0.0318 | -47.9494
-5 | -0.2989 | 0.0073 | -0.028 | -40.9452
-4.5 | -0.2365 | 0.00715 | -0.0247 | -33.0769
-4 | -0.1736 | 0.00698 | -0.0217 | -24.8711
-3.5 | -0.1113 | 0.00686 | -0.0189 | -16.2245
-3 | -0.0483 | 0.00676 | -0.0164 | -7.145
-2.5 | 0.0144 | 0.00667 | -0.014 | 2.1589
-2 | 0.0767 | 0.00661 | -0.0117 | 11.6036
-1.5 | 0.1404 | 0.00653 | -0.0098 | 21.5008
-1 | 0.2027 | 0.00651 | -0.0078 | 31.1367
-0.5 | 0.2664 | 0.00647 | -0.0061 | 41.1747
0 | 0.3294 | 0.00647 | -0.0043 | 50.9119
0.5 | 0.3928 | 0.00647 | -0.0026 | 60.711
1 | 0.4564 | 0.00648 | -0.001 | 70.4321
1.5 | 0.5185 | 0.00652 | 0.0009 | 79.5245
2 | 0.5824 | 0.00653 | 0.0025 | 89.1884
2.5 | 0.643 | 0.0066 | 0.0047 | 97.4242
3 | 0.7046 | 0.00657 | 0.0068 | 107.2451
3.5 | 0.7241 | 0.00568 | 0.0169 | 127.4824
4 | 0.7625 | 0.00541 | 0.0238 | 140.9427
4.5 | 0.811 | 0.00542 | 0.0287 | 149.631
5 | 0.8617 | 0.00555 | 0.0333 | 155.2613
5.5 | 0.9156 | 0.00567 | 0.0374 | 161.4815
6 | 0.9554 | 0.00588 | 0.0442 | 162.483
6.5 | 1.0162 | 0.0061 | 0.047 | 166.5902
7 | 1.1095 | 0.00657 | 0.0433 | 168.8737
7.5 | 1.2115 | 0.00706 | 0.0382 | 171.6006
8 | 1.2866 | 0.0075 | 0.0386 | 171.5467
8.5 | 1.3516 | 0.00811 | 0.0407 | 166.6584
9 | 1.4128 | 0.00882 | 0.0434 | 160.1814
9.5 | 1.4725 | 0.00966 | 0.0462 | 152.4327
10 | 1.531 | 0.01086 | 0.0485 | 140.9761
10.5 | 1.5742 | 0.01264 | 0.0521 | 124.5411
11 | 1.6038 | 0.01515 | 0.0561 | 105.8614
11.5 | 1.6383 | 0.01868 | 0.0567 | 87.7034
12 | 1.6509 | 0.02375 | 0.0571 | 69.5116
12.5 | 1.6414 | 0.03023 | 0.0574 | 54.2971
13 | 1.6051 | 0.03836 | 0.0575 | 41.8431
13.5 | 1.557 | 0.04749 | 0.0568 | 32.7858
14 | 1.5247 | 0.05577 | 0.0558 | 27.3391
14.5 | 1.4945 | 0.06428 | 0.0542 | 23.2498
15 | 1.4544 | 0.0739 | 0.0516 | 19.6806
15.5 | 1.4287 | 0.08268 | 0.0491 | 17.2799
16 | 1.3996 | 0.0922 | 0.0457 | 15.18
17 | 1.353 | 0.10967 | 0.0405 | 12.337

## 121. Re 14M Mach 0.00 (1)
BIGFOIL.COM POLAR EXPORT
NACA35116.5
NACA35116.5 |  |  |  | Cl Max: | 1.853 | at alpha= | 19 | deg
JavaFoil+Calcfoil stall+Eppler ext transition |  |  |  | L/D Max: | 133.135 | at alpha= | 6 | deg
Re: | 14000000 |  |  | Cd Min: | 0.00695 | at alpha= | 4.5 | deg
Mach: | 0 |  |  | Cl=0 at alpha= | -1.7581 | deg
|  |  |  | @ Cl=0.1, Cd= | 0.00858
|  |  |  | @ Cl=0.4, Cd= | 0.0090476
|  |  |  | @ Cl=0.6, Cd= | 0.0071956
alpha (deg) | Cl | Cd | Cm | Cl/Cd
-18.5 | -1.025 | 0.11623 | 0.009 | -8.819
-18 | -1.028 | 0.11032 | 0.009 | -9.319
-17.5 | -1.03 | 0.10412 | 0.009 | -9.89
-17 | -1.03 | 0.09749 | 0.01 | -10.568
-16.5 | -1.029 | 0.09135 | 0.01 | -11.261
-16 | -1.025 | 0.08517 | 0.01 | -12.04
-15.5 | -1.021 | 0.07836 | 0.01 | -13.035
-15 | -1.017 | 0.07075 | 0.01 | -14.376
-14.5 | -1.017 | 0.06033 | 0.011 | -16.859
-14 | -1.124 | 0.01798 | 0.013 | -62.53
-13.5 | -1.129 | 0.01419 | 0.013 | -79.548
-13 | -1.114 | 0.01295 | 0.013 | -85.98
-12.5 | -1.09 | 0.01217 | 0.013 | -89.63
-12 | -1.063 | 0.01159 | 0.013 | -91.649
-11.5 | -1.031 | 0.01112 | 0.013 | -92.74
-11 | -0.995 | 0.00941 | 0.013 | -105.755
-10.5 | -0.957 | 0.00969 | 0.013 | -98.691
-10 | -0.915 | 0.01005 | 0.012 | -91.035
-9.5 | -0.872 | 0.00973 | 0.012 | -89.531
-9 | -0.826 | 0.01016 | 0.012 | -81.288
-8.5 | -0.778 | 0.00988 | 0.012 | -78.686
-8 | -0.728 | 0.00966 | 0.012 | -75.295
-7.5 | -0.676 | 0.0094 | 0.011 | -71.918
-7 | -0.622 | 0.00991 | 0.011 | -62.804
-6.5 | -0.567 | 0.0097 | 0.011 | -58.428
-6 | -0.511 | 0.00947 | 0.011 | -53.912
-5.5 | -0.453 | 0.00931 | 0.01 | -48.66
-5 | -0.395 | 0.00913 | 0.01 | -43.248
-4.5 | -0.335 | 0.00972 | 0.01 | -34.506
-4 | -0.275 | 0.00955 | 0.009 | -28.838
-3.5 | -0.215 | 0.0094 | 0.009 | -22.838
-3 | -0.153 | 0.00932 | 0.009 | -16.464
-2.5 | -0.092 | 0.0092 | 0.008 | -9.982
-2 | -0.03 | 0.00911 | 0.008 | -3.278
-1.5 | 0.032 | 0.00906 | 0.008 | 3.572
-1 | 0.095 | 0.00853 | 0.007 | 11.104
-0.5 | 0.157 | 0.00915 | 0.007 | 17.171
0 | 0.219 | 0.00907 | 0.007 | 24.166
0.5 | 0.281 | 0.00907 | 0.006 | 31.032
1 | 0.343 | 0.00902 | 0.006 | 38.058
1.5 | 0.405 | 0.00905 | 0.006 | 44.77
2 | 0.467 | 0.00863 | 0.005 | 54.151
2.5 | 0.529 | 0.00865 | 0.005 | 61.14
3 | 0.59 | 0.00723 | 0.004 | 81.572
3.5 | 0.651 | 0.00702 | 0.004 | 92.815
4 | 0.712 | 0.00717 | 0.003 | 99.374
4.5 | 0.773 | 0.00695 | 0.003 | 111.19
5 | 0.833 | 0.00741 | 0.003 | 112.415
5.5 | 0.893 | 0.00727 | 0.002 | 122.863
6 | 0.953 | 0.00716 | 0.002 | 133.135
6.5 | 1.011 | 0.00806 | 0.001 | 125.436
7 | 1.07 | 0.00836 | 0.001 | 127.867
7.5 | 1.127 | 0.00869 | 0 | 129.709
8 | 1.183 | 0.00906 | 0 | 130.538
8.5 | 1.238 | 0.00952 | -0.001 | 130.066
9 | 1.291 | 0.01008 | -0.001 | 128.042
9.5 | 1.342 | 0.01075 | -0.002 | 124.869
10 | 1.391 | 0.0117 | -0.002 | 118.928
10.5 | 1.438 | 0.01265 | -0.003 | 113.638
11 | 1.482 | 0.01404 | -0.003 | 105.535
11.5 | 1.523 | 0.01545 | -0.004 | 98.612
12 | 1.562 | 0.01712 | -0.004 | 91.27
12.5 | 1.599 | 0.01891 | -0.005 | 84.558
13 | 1.634 | 0.02088 | -0.005 | 78.259
13.5 | 1.667 | 0.023 | -0.006 | 72.484
14 | 1.698 | 0.02525 | -0.006 | 67.258
14.5 | 1.726 | 0.02758 | -0.007 | 62.581
15 | 1.752 | 0.0301 | -0.007 | 58.199
15.5 | 1.775 | 0.03274 | -0.008 | 54.231
16 | 1.796 | 0.03554 | -0.008 | 50.545
16.5 | 1.813 | 0.03847 | -0.009 | 47.131
17 | 1.827 | 0.04163 | -0.009 | 43.882
17.5 | 1.838 | 0.04492 | -0.01 | 40.907
18 | 1.846 | 0.0484 | -0.01 | 38.134
18.5 | 1.851 | 0.05202 | -0.011 | 35.581
19 | 1.853 | 0.05586 | -0.011 | 33.173
19.5 | 1.851 | 0.05986 | -0.011 | 30.925
20 | 1.846 | 0.06409 | -0.012 | 28.795

## 122. Re 14M Mach 0.00 (2)
BIGFOIL.COM POLAR EXPORT
NACA35116.5
NACA35116.5 |  |  |  | Cl Max: | 1.7194 | at alpha= | 17 | deg
XFOIL ncrit=9 |  |  |  | L/D Max: | 179.75 | at alpha= | 8.5 | deg
Re: | 14000000 |  |  | Cd Min: | 0.06996 | at alpha= | 20 | deg
Mach: | 0 |  |  | Cl=0 at alpha= | -2.3309 | deg
|  |  |  | @ Cl=0.1, Cd= | 0.006089
|  |  |  | @ Cl=0.4, Cd= | 0.0059692
|  |  |  | @ Cl=0.6, Cd= | 0.0052364
alpha (deg) | Cl | Cd | Cm | Cl/Cd
-16.5 | -1.3375 | 0.01228 | -0.0639 | -108.9169
-16 | -1.3067 | 0.01191 | -0.0591 | -109.7145
-15.5 | -1.2723 | 0.01147 | -0.055 | -110.9241
-15 | -1.2345 | 0.0111 | -0.0514 | -111.2162
-14.5 | -1.196 | 0.01076 | -0.0479 | -111.1524
-14 | -1.1549 | 0.01045 | -0.0448 | -110.5167
-13.5 | -1.1134 | 0.01015 | -0.0417 | -109.6946
-13 | -1.0723 | 0.00986 | -0.0384 | -108.7525
-12.5 | -1.0295 | 0.00954 | -0.0355 | -107.914
-12 | -0.9873 | 0.00925 | -0.0324 | -106.7351
-11.5 | -0.9455 | 0.00901 | -0.0292 | -104.939
-11 | -0.9 | 0.0088 | -0.0266 | -102.2727
-10.5 | -0.8516 | 0.00858 | -0.0247 | -99.2541
-10 | -0.803 | 0.00833 | -0.0228 | -96.3986
-9.5 | -0.7537 | 0.0081 | -0.021 | -93.0494
-9 | -0.7031 | 0.0079 | -0.0195 | -89
-8.5 | -0.6522 | 0.00773 | -0.018 | -84.3726
-8 | -0.6014 | 0.00751 | -0.0165 | -80.0799
-7.5 | -0.5499 | 0.00734 | -0.0151 | -74.9183
-7 | -0.4976 | 0.0072 | -0.0139 | -69.1111
-6.5 | -0.4456 | 0.00702 | -0.0126 | -63.4758
-6 | -0.3931 | 0.00689 | -0.0115 | -57.0537
-5.5 | -0.3402 | 0.00675 | -0.0104 | -50.4
-5 | -0.2873 | 0.00665 | -0.0093 | -43.203
-4.5 | -0.2335 | 0.00652 | -0.0084 | -35.8129
-4 | -0.1802 | 0.00644 | -0.0074 | -27.9814
-3.5 | -0.1265 | 0.00634 | -0.0065 | -19.9527
-3 | -0.0722 | 0.00627 | -0.0058 | -11.5152
-2.5 | -0.0184 | 0.00621 | -0.0049 | -2.963
-2 | 0.036 | 0.00613 | -0.0042 | 5.8728
-1.5 | 0.09 | 0.0061 | -0.0034 | 14.7541
-1 | 0.1447 | 0.00604 | -0.0028 | 23.957
-0.5 | 0.1991 | 0.00601 | -0.0022 | 33.1281
0 | 0.2533 | 0.006 | -0.0015 | 42.2167
0.5 | 0.3081 | 0.00597 | -0.001 | 51.608
1 | 0.3621 | 0.00599 | -0.0003 | 60.4508
1.5 | 0.4169 | 0.00596 | 0.0002 | 69.9497
2 | 0.4702 | 0.00598 | 0.0009 | 78.6288
2.5 | 0.5238 | 0.00596 | 0.0016 | 87.8859
3 | 0.5759 | 0.00592 | 0.0025 | 97.2804
3.5 | 0.6034 | 0.00514 | 0.0084 | 117.393
4 | 0.6447 | 0.00486 | 0.0117 | 132.6543
4.5 | 0.6875 | 0.0048 | 0.0145 | 143.2292
5 | 0.7356 | 0.00479 | 0.0163 | 153.5699
5.5 | 0.7827 | 0.00491 | 0.0182 | 159.4094
6 | 0.8314 | 0.00496 | 0.0198 | 167.621
6.5 | 0.8788 | 0.00514 | 0.0215 | 170.9728
7 | 0.9296 | 0.0053 | 0.0225 | 175.3962
7.5 | 0.9792 | 0.00552 | 0.0236 | 177.3913
8 | 1.0291 | 0.00579 | 0.0246 | 177.7375
8.5 | 1.0803 | 0.00601 | 0.0252 | 179.7504
9 | 1.1417 | 0.00642 | 0.0234 | 177.8349
9.5 | 1.2141 | 0.00688 | 0.0189 | 176.468
10 | 1.2788 | 0.00741 | 0.0161 | 172.5776
10.5 | 1.3333 | 0.00794 | 0.0154 | 167.9219
11 | 1.374 | 0.00844 | 0.0178 | 162.7962
11.5 | 1.4247 | 0.00906 | 0.0176 | 157.2517
12.5 | 1.4882 | 0.01056 | 0.0245 | 140.928
13 | 1.5306 | 0.01152 | 0.0249 | 132.8646
13.5 | 1.5671 | 0.01278 | 0.0257 | 122.6213
14 | 1.6008 | 0.01422 | 0.0265 | 112.5738
14.5 | 1.6354 | 0.01571 | 0.0268 | 104.0993
15 | 1.6619 | 0.01785 | 0.0273 | 93.1036
15.5 | 1.6823 | 0.02061 | 0.0276 | 81.6254
16 | 1.6962 | 0.02413 | 0.0276 | 70.2942
16.5 | 1.7165 | 0.0273 | 0.027 | 62.8755
17 | 1.7194 | 0.03188 | 0.0269 | 53.9335
17.5 | 1.7095 | 0.03685 | 0.0284 | 46.3908
18 | 1.6968 | 0.04266 | 0.029 | 39.775
18.5 | 1.6811 | 0.04902 | 0.029 | 34.2942
19 | 1.6601 | 0.05618 | 0.0286 | 29.5497
19.5 | 1.6459 | 0.06279 | 0.0279 | 26.2128
20 | 1.6274 | 0.06996 | 0.0269 | 23.2619

## 123. Re 14M Mach 0.10 (1)
BIGFOIL.COM POLAR EXPORT
NACA35116.5
NACA35116.5 |  |  |  | Cl Max: | 1.838 | at alpha= | 18.5 | deg
JavaFoil+Calcfoil stall+Eppler ext transition |  |  |  | L/D Max: | 129.565 | at alpha= | 8 | deg
Re: | 14000000 |  |  | Cd Min: | 0.00699 | at alpha= | 4.5 | deg
Mach: | 0.1 |  |  | Cl=0 at alpha= | -1.7619 | deg
|  |  |  | @ Cl=0.1, Cd= | 0.0086329
|  |  |  | @ Cl=0.4, Cd= | 0.0090513
|  |  |  | @ Cl=0.6, Cd= | 0.0072602
alpha (deg) | Cl | Cd | Cm | Cl/Cd
-18.5 | -0.991 | 0.11986 | 0.009 | -8.268
-18 | -0.997 | 0.11336 | 0.009 | -8.796
-17.5 | -1.002 | 0.10707 | 0.009 | -9.353
-17 | -1.004 | 0.10048 | 0.009 | -9.996
-16.5 | -1.006 | 0.09402 | 0.01 | -10.695
-16 | -1.004 | 0.08842 | 0.01 | -11.355
-15.5 | -1.002 | 0.0819 | 0.01 | -12.229
-15 | -0.998 | 0.07508 | 0.01 | -13.289
-14.5 | -0.994 | 0.06711 | 0.01 | -14.817
-14 | -1.052 | 0.03299 | 0.012 | -31.897
-13.5 | -1.111 | 0.01543 | 0.013 | -71.997
-13 | -1.104 | 0.01337 | 0.013 | -82.554
-12.5 | -1.084 | 0.01246 | 0.013 | -87.042
-12 | -1.059 | 0.01181 | 0.013 | -89.605
-11.5 | -1.028 | 0.01129 | 0.013 | -91.078
-11 | -0.994 | 0.00952 | 0.013 | -104.396
-10.5 | -0.956 | 0.00978 | 0.013 | -97.812
-10 | -0.916 | 0.00944 | 0.012 | -96.995
-9.5 | -0.873 | 0.00981 | 0.012 | -89
-9 | -0.827 | 0.01022 | 0.012 | -80.966
-8.5 | -0.779 | 0.00997 | 0.012 | -78.166
-8 | -0.73 | 0.00969 | 0.012 | -75.298
-7.5 | -0.678 | 0.00942 | 0.011 | -71.993
-7 | -0.624 | 0.00994 | 0.011 | -62.824
-6.5 | -0.569 | 0.00971 | 0.011 | -58.644
-6 | -0.513 | 0.00952 | 0.011 | -53.876
-5.5 | -0.455 | 0.00933 | 0.01 | -48.775
-5 | -0.396 | 0.00916 | 0.01 | -43.278
-4.5 | -0.337 | 0.00974 | 0.01 | -34.596
-4 | -0.277 | 0.00958 | 0.009 | -28.879
-3.5 | -0.216 | 0.00943 | 0.009 | -22.86
-3 | -0.154 | 0.00931 | 0.009 | -16.562
-2.5 | -0.092 | 0.0092 | 0.009 | -10.022
-2 | -0.03 | 0.00915 | 0.008 | -3.276
-1.5 | 0.033 | 0.00865 | 0.008 | 3.757
-1 | 0.095 | 0.00859 | 0.007 | 11.088
-0.5 | 0.158 | 0.00913 | 0.007 | 17.282
0 | 0.22 | 0.00912 | 0.007 | 24.165
0.5 | 0.283 | 0.00906 | 0.006 | 31.224
1 | 0.345 | 0.00914 | 0.006 | 37.77
1.5 | 0.407 | 0.00904 | 0.006 | 45.058
2 | 0.469 | 0.00865 | 0.005 | 54.275
2.5 | 0.531 | 0.00867 | 0.005 | 61.269
3 | 0.593 | 0.00729 | 0.004 | 81.31
3.5 | 0.654 | 0.00703 | 0.004 | 93.126
4 | 0.716 | 0.00721 | 0.003 | 99.284
4.5 | 0.777 | 0.00699 | 0.003 | 111.081
5 | 0.837 | 0.00714 | 0.003 | 117.262
5.5 | 0.897 | 0.00732 | 0.002 | 122.586
6 | 0.957 | 0.00789 | 0.002 | 121.292
6.5 | 1.016 | 0.00814 | 0.001 | 124.831
7 | 1.074 | 0.00843 | 0.001 | 127.492
7.5 | 1.131 | 0.00876 | 0 | 129.108
8 | 1.188 | 0.00917 | 0 | 129.565
8.5 | 1.242 | 0.00962 | -0.001 | 129.206
9 | 1.295 | 0.0102 | -0.001 | 126.951
9.5 | 1.347 | 0.01091 | -0.002 | 123.474
10 | 1.396 | 0.01189 | -0.002 | 117.336
10.5 | 1.442 | 0.01292 | -0.003 | 111.59
11 | 1.486 | 0.01435 | -0.003 | 103.558
11.5 | 1.527 | 0.01586 | -0.004 | 96.301
12 | 1.566 | 0.01755 | -0.004 | 89.248
12.5 | 1.602 | 0.01941 | -0.005 | 82.569
13 | 1.637 | 0.02145 | -0.005 | 76.32
13.5 | 1.669 | 0.02365 | -0.006 | 70.583
14 | 1.7 | 0.02597 | -0.006 | 65.439
14.5 | 1.727 | 0.02839 | -0.007 | 60.821
15 | 1.752 | 0.03099 | -0.007 | 56.517
15.5 | 1.774 | 0.03372 | -0.008 | 52.595
16 | 1.793 | 0.03661 | -0.008 | 48.99
16.5 | 1.809 | 0.03966 | -0.009 | 45.605
17 | 1.821 | 0.04288 | -0.009 | 42.458
17.5 | 1.83 | 0.0463 | -0.01 | 39.518
18 | 1.835 | 0.04989 | -0.01 | 36.786
18.5 | 1.838 | 0.05365 | -0.011 | 34.26
19 | 1.838 | 0.05764 | -0.011 | 31.887
19.5 | 1.833 | 0.06179 | -0.011 | 29.666
20 | 1.824 | 0.06619 | -0.012 | 27.558

## 124. Re 14M Mach 0.10 (2)
BIGFOIL.COM POLAR EXPORT
NACA35116.5
NACA35116.5 |  |  |  | Cl Max: | 1.7111 | at alpha= | 16.5 | deg
XFOIL ncrit=9 |  |  |  | L/D Max: | 179.537 | at alpha= | 8.5 | deg
Re: | 14000000 |  |  | Cd Min: | 0.07456 | at alpha= | 20 | deg
Mach: | 0.1 |  |  | Cl=0 at alpha= | -2.3376 | deg
|  |  |  | @ Cl=0.1, Cd= | 0.0061005
|  |  |  | @ Cl=0.4, Cd= | 0.0059873
|  |  |  | @ Cl=0.6, Cd= | 0.0053667
alpha (deg) | Cl | Cd | Cm | Cl/Cd
-16.5 | -1.3463 | 0.01259 | -0.0676 | -106.9341
-16 | -1.3143 | 0.01223 | -0.0628 | -107.4652
-15.5 | -1.2804 | 0.01175 | -0.0583 | -108.9702
-15 | -1.2423 | 0.01132 | -0.0546 | -109.7438
-14.5 | -1.2039 | 0.01094 | -0.0507 | -110.0457
-14 | -1.1625 | 0.0106 | -0.0474 | -109.6698
-13.5 | -1.1202 | 0.01028 | -0.0442 | -108.9689
-13 | -1.0787 | 0.01 | -0.0408 | -107.87
-12.5 | -1.0352 | 0.00968 | -0.0377 | -106.9421
-12 | -0.9919 | 0.00936 | -0.0346 | -105.9722
-11.5 | -0.9491 | 0.00908 | -0.0313 | -104.5264
-11 | -0.9052 | 0.00887 | -0.0283 | -102.0519
-10.5 | -0.8565 | 0.00865 | -0.0262 | -99.0173
-10 | -0.8073 | 0.0084 | -0.0242 | -96.1071
-9.5 | -0.7577 | 0.00816 | -0.0222 | -92.8554
-9 | -0.7068 | 0.00794 | -0.0206 | -89.0176
-8.5 | -0.6555 | 0.00777 | -0.019 | -84.3629
-8 | -0.6042 | 0.00755 | -0.0174 | -80.0265
-7.5 | -0.5525 | 0.00737 | -0.0159 | -74.9661
-7 | -0.4998 | 0.00722 | -0.0146 | -69.2244
-6.5 | -0.4474 | 0.00705 | -0.0133 | -63.461
-6 | -0.3947 | 0.00691 | -0.012 | -57.1201
-5.5 | -0.3413 | 0.00677 | -0.0109 | -50.4136
-5 | -0.2882 | 0.00666 | -0.0098 | -43.2733
-4.5 | -0.234 | 0.00654 | -0.0088 | -35.7798
-4 | -0.1805 | 0.00645 | -0.0078 | -27.9845
-3.5 | -0.1264 | 0.00635 | -0.0068 | -19.9055
-3 | -0.0718 | 0.00628 | -0.006 | -11.4331
-2.5 | -0.0178 | 0.00622 | -0.0051 | -2.8617
-2 | 0.037 | 0.00614 | -0.0044 | 6.0261
-1.5 | 0.0913 | 0.00611 | -0.0036 | 14.9427
-1 | 0.1464 | 0.00605 | -0.003 | 24.1983
-0.5 | 0.201 | 0.00602 | -0.0023 | 33.3887
0 | 0.2556 | 0.00601 | -0.0016 | 42.5291
0.5 | 0.3106 | 0.00598 | -0.001 | 51.9398
1 | 0.365 | 0.006 | -0.0003 | 60.8333
1.5 | 0.42 | 0.00598 | 0.0002 | 70.2341
2 | 0.4736 | 0.00599 | 0.0009 | 79.0651
2.5 | 0.5276 | 0.00597 | 0.0016 | 88.3752
3 | 0.5799 | 0.00594 | 0.0026 | 97.6263
3.5 | 0.6076 | 0.00515 | 0.0086 | 117.9806
4 | 0.6488 | 0.00487 | 0.0119 | 133.2238
4.5 | 0.6917 | 0.00481 | 0.0149 | 143.8046
5 | 0.7402 | 0.00481 | 0.0167 | 153.8877
5.5 | 0.7874 | 0.00493 | 0.0187 | 159.716
6 | 0.8364 | 0.00498 | 0.0203 | 167.9518
6.5 | 0.8841 | 0.00517 | 0.0221 | 171.0058
7 | 0.9349 | 0.00533 | 0.0232 | 175.4034
7.5 | 0.9848 | 0.00554 | 0.0244 | 177.7617
8 | 1.0354 | 0.00583 | 0.0253 | 177.5986
8.5 | 1.0862 | 0.00605 | 0.0262 | 179.5372
9 | 1.1506 | 0.00646 | 0.0238 | 178.1115
9.5 | 1.2242 | 0.00694 | 0.0193 | 176.3977
10 | 1.2884 | 0.00748 | 0.0167 | 172.246
10.5 | 1.3424 | 0.00802 | 0.0163 | 167.3815
11 | 1.3832 | 0.00853 | 0.0187 | 162.1571
11.5 | 1.4334 | 0.00917 | 0.0188 | 156.3141
12 | 1.4729 | 0.00988 | 0.0209 | 149.0789
12.5 | 1.4972 | 0.01075 | 0.0257 | 139.2744
13 | 1.5387 | 0.01179 | 0.0263 | 130.5089
13.5 | 1.5735 | 0.01319 | 0.0273 | 119.2949
14 | 1.6064 | 0.01477 | 0.0281 | 108.761
14.5 | 1.6401 | 0.01642 | 0.0284 | 99.8843
15 | 1.665 | 0.01883 | 0.0288 | 88.4227
15.5 | 1.6828 | 0.02196 | 0.029 | 76.6302
16 | 1.6943 | 0.02581 | 0.0289 | 65.6451
16.5 | 1.7111 | 0.02942 | 0.0283 | 58.1611
17 | 1.7092 | 0.03438 | 0.0285 | 49.715
17.5 | 1.6965 | 0.0398 | 0.0298 | 42.6256
18 | 1.6811 | 0.046 | 0.0302 | 36.5457
18.5 | 1.663 | 0.05278 | 0.03 | 31.5081
19 | 1.64 | 0.06026 | 0.0294 | 27.2154
19.5 | 1.6241 | 0.06714 | 0.0285 | 24.1898
20 | 1.6049 | 0.07456 | 0.0273 | 21.5249

## 125. Re 14M Mach 0.25 (1)
BIGFOIL.COM POLAR EXPORT
NACA35116.5
NACA35116.5 |  |  |  | Cl Max: | 1.768 | at alpha= | 16.5 | deg
JavaFoil+Calcfoil stall+Eppler ext transition |  |  |  | L/D Max: | 126.131 | at alpha= | 5 | deg
Re: | 14000000 |  |  | Cd Min: | 0.00681 | at alpha= | 5 | deg
Mach: | 0.25 |  |  | Cl=0 at alpha= | -1.7578 | deg
|  |  |  | @ Cl=0.1, Cd= | 0.0087484
|  |  |  | @ Cl=0.4, Cd= | 0.0089666
|  |  |  | @ Cl=0.6, Cd= | 0.0072825
alpha (deg) | Cl | Cd | Cm | Cl/Cd
-17 | -0.795 | 0.11725 | 0.009 | -6.777
-16.5 | -0.819 | 0.11021 | 0.009 | -7.427
-16 | -0.839 | 0.10297 | 0.009 | -8.15
-15.5 | -0.856 | 0.09629 | 0.009 | -8.892
-15 | -0.869 | 0.09 | 0.009 | -9.659
-14.5 | -0.879 | 0.08396 | 0.009 | -10.463
-14 | -0.884 | 0.07753 | 0.009 | -11.408
-13.5 | -0.887 | 0.07085 | 0.01 | -12.52
-13 | -0.887 | 0.06398 | 0.01 | -13.862
-12.5 | -0.888 | 0.05488 | 0.01 | -16.178
-12 | -1.007 | 0.01438 | 0.013 | -70.036
-11.5 | -0.999 | 0.01265 | 0.013 | -78.98
-11 | -0.976 | 0.01178 | 0.013 | -82.915
-10.5 | -0.947 | 0.01118 | 0.013 | -84.694
-10 | -0.913 | 0.00938 | 0.013 | -97.26
-9.5 | -0.874 | 0.00961 | 0.013 | -90.929
-9 | -0.832 | 0.00994 | 0.012 | -83.725
-8.5 | -0.787 | 0.00962 | 0.012 | -81.828
-8 | -0.739 | 0.01008 | 0.012 | -73.383
-7.5 | -0.689 | 0.00982 | 0.012 | -70.158
-7 | -0.636 | 0.00952 | 0.011 | -66.758
-6.5 | -0.581 | 0.01003 | 0.011 | -57.896
-6 | -0.524 | 0.00978 | 0.011 | -53.554
-5.5 | -0.465 | 0.00961 | 0.011 | -48.459
-5 | -0.406 | 0.00941 | 0.01 | -43.144
-4.5 | -0.345 | 0.00926 | 0.01 | -37.284
-4 | -0.284 | 0.00914 | 0.01 | -31.04
-3.5 | -0.221 | 0.00972 | 0.009 | -22.766
-3 | -0.158 | 0.00957 | 0.009 | -16.531
-2.5 | -0.095 | 0.00901 | 0.009 | -10.513
-2 | -0.031 | 0.00891 | 0.008 | -3.457
-1.5 | 0.033 | 0.00882 | 0.008 | 3.785
-1 | 0.098 | 0.00875 | 0.008 | 11.171
-0.5 | 0.162 | 0.0087 | 0.007 | 18.636
0 | 0.226 | 0.00868 | 0.007 | 26.09
0.5 | 0.29 | 0.0093 | 0.007 | 31.218
1 | 0.354 | 0.00929 | 0.006 | 38.138
1.5 | 0.418 | 0.00884 | 0.006 | 47.302
2 | 0.482 | 0.00888 | 0.005 | 54.286
2.5 | 0.545 | 0.00852 | 0.005 | 64.047
3 | 0.609 | 0.00708 | 0.004 | 86.005
3.5 | 0.672 | 0.00723 | 0.004 | 92.943
4 | 0.734 | 0.00706 | 0.004 | 103.981
4.5 | 0.797 | 0.00692 | 0.003 | 115.091
5 | 0.859 | 0.00681 | 0.003 | 126.131
5.5 | 0.92 | 0.00793 | 0.002 | 115.932
6 | 0.981 | 0.0082 | 0.002 | 119.594
6.5 | 1.04 | 0.00848 | 0.001 | 122.614
7 | 1.099 | 0.00882 | 0.001 | 124.566
7.5 | 1.157 | 0.00924 | 0 | 125.257
8 | 1.213 | 0.00973 | 0 | 124.641
8.5 | 1.268 | 0.01031 | -0.001 | 122.899
9 | 1.32 | 0.01103 | -0.001 | 119.696
9.5 | 1.371 | 0.01192 | -0.002 | 114.935
10 | 1.419 | 0.01302 | -0.002 | 108.975
10.5 | 1.464 | 0.01446 | -0.003 | 101.205
11 | 1.506 | 0.01623 | -0.003 | 92.772
11.5 | 1.545 | 0.01814 | -0.004 | 85.178
12 | 1.582 | 0.02019 | -0.004 | 78.362
12.5 | 1.616 | 0.02251 | -0.005 | 71.808
13 | 1.648 | 0.02497 | -0.005 | 65.983
13.5 | 1.676 | 0.02757 | -0.006 | 60.802
14 | 1.702 | 0.03033 | -0.006 | 56.121
14.5 | 1.723 | 0.03329 | -0.007 | 51.771
15 | 1.741 | 0.03637 | -0.007 | 47.875
15.5 | 1.755 | 0.03964 | -0.008 | 44.268
16 | 1.765 | 0.04317 | -0.008 | 40.883
16.5 | 1.768 | 0.04688 | -0.009 | 37.718
17 | 1.767 | 0.05085 | -0.009 | 34.742
17.5 | 1.76 | 0.05503 | -0.01 | 31.982
18 | 1.749 | 0.05944 | -0.01 | 29.42
18.5 | 1.732 | 0.06424 | -0.011 | 26.962
19 | 1.71 | 0.0693 | -0.011 | 24.68
19.5 | 1.682 | 0.07461 | -0.012 | 22.536
20 | 1.646 | 0.08017 | -0.012 | 20.531

## 126. Re 14M Mach 0.25 (2)
BIGFOIL.COM POLAR EXPORT
NACA35116.5
NACA35116.5 |  |  |  | Cl Max: | 1.6646 | at alpha= | 15 | deg
XFOIL ncrit=9 |  |  |  | L/D Max: | 178.975 | at alpha= | 9 | deg
Re: | 14000000 |  |  | Cd Min: | 0.09692 | at alpha= | 20 | deg
Mach: | 0.25 |  |  | Cl=0 at alpha= | -2.3801 | deg
|  |  |  | @ Cl=0.1, Cd= | 0.0061588
|  |  |  | @ Cl=0.4, Cd= | 0.00605
|  |  |  | @ Cl=0.6, Cd= | 0.00604
alpha (deg) | Cl | Cd | Cm | Cl/Cd
-16.5 | -1.394 | 0.01452 | -0.0899 | -96.0055
-16 | -1.3625 | 0.01393 | -0.0836 | -97.8105
-15.5 | -1.3263 | 0.01332 | -0.078 | -99.5721
-15 | -1.2864 | 0.01278 | -0.073 | -100.6573
-14.5 | -1.2459 | 0.01228 | -0.0679 | -101.4577
-14 | -1.2037 | 0.01172 | -0.0632 | -102.7048
-13.5 | -1.1613 | 0.01118 | -0.0586 | -103.873
-13 | -1.1157 | 0.01074 | -0.0544 | -103.8827
-12.5 | -1.0692 | 0.01034 | -0.0505 | -103.4043
-12 | -1.0228 | 0.00999 | -0.0465 | -102.3824
-11.5 | -0.9746 | 0.00964 | -0.0429 | -101.0996
-11 | -0.9268 | 0.00925 | -0.0393 | -100.1946
-10.5 | -0.8793 | 0.00896 | -0.0357 | -98.1362
-10 | -0.8314 | 0.00873 | -0.0322 | -95.2348
-9.5 | -0.7798 | 0.00851 | -0.0294 | -91.6334
-9 | -0.727 | 0.0082 | -0.0271 | -88.6585
-8.5 | -0.6741 | 0.00796 | -0.0247 | -84.6859
-8 | -0.6197 | 0.00776 | -0.0228 | -79.8582
-7.5 | -0.5662 | 0.00755 | -0.0207 | -74.9934
-7 | -0.5117 | 0.00734 | -0.0189 | -69.7139
-6.5 | -0.4571 | 0.0072 | -0.0171 | -63.4861
-6 | -0.4026 | 0.007 | -0.0154 | -57.5143
-5.5 | -0.3474 | 0.00688 | -0.0139 | -50.4942
-5 | -0.2925 | 0.00674 | -0.0124 | -43.3976
-4.5 | -0.2364 | 0.00661 | -0.0112 | -35.764
-4 | -0.1816 | 0.00651 | -0.0097 | -27.8955
-3.5 | -0.1251 | 0.00641 | -0.0087 | -19.5164
-3 | -0.0696 | 0.00634 | -0.0075 | -10.9779
-2.5 | -0.0135 | 0.00626 | -0.0064 | -2.1565
-2 | 0.0428 | 0.0062 | -0.0055 | 6.9032
-1.5 | 0.0989 | 0.00616 | -0.0045 | 16.0552
-1 | 0.1559 | 0.0061 | -0.0038 | 25.5574
-0.5 | 0.2117 | 0.00609 | -0.0028 | 34.7619
0 | 0.2685 | 0.00605 | -0.0021 | 44.3802
0.5 | 0.3245 | 0.00605 | -0.0012 | 53.6364
1 | 0.381 | 0.00605 | -0.0005 | 62.9752
1.5 | 0.4375 | 0.00605 | 0.0002 | 72.314
2 | 0.4927 | 0.00606 | 0.0012 | 81.3036
2.5 | 0.5488 | 0.00604 | 0.002 | 90.8609
3 | 0.6021 | 0.00604 | 0.0032 | 99.6854
3.5 | 0.6308 | 0.00523 | 0.0095 | 120.6119
4 | 0.6714 | 0.00497 | 0.0134 | 135.0905
4.5 | 0.7158 | 0.00488 | 0.0167 | 146.6803
5 | 0.7649 | 0.00492 | 0.0189 | 155.4675
5.5 | 0.8137 | 0.00502 | 0.0212 | 162.0916
6 | 0.8629 | 0.00513 | 0.0234 | 168.2066
6.5 | 0.9127 | 0.00528 | 0.0254 | 172.8598
7 | 0.9636 | 0.00548 | 0.0271 | 175.8394
7.5 | 1.0158 | 0.00569 | 0.0285 | 178.5237
8 | 1.0705 | 0.006 | 0.0293 | 178.4167
8.5 | 1.1276 | 0.00631 | 0.0295 | 178.7005
9 | 1.2045 | 0.00673 | 0.0254 | 178.9747
9.5 | 1.2788 | 0.00728 | 0.0217 | 175.6593
10 | 1.3394 | 0.00789 | 0.0208 | 169.7592
10.5 | 1.3776 | 0.00842 | 0.0246 | 163.6105
11 | 1.4331 | 0.00907 | 0.0246 | 158.0044
11.5 | 1.4762 | 0.0099 | 0.0266 | 149.1111
12 | 1.5011 | 0.01079 | 0.0321 | 139.1196
12.5 | 1.5428 | 0.01208 | 0.0331 | 127.7152
13 | 1.5808 | 0.01363 | 0.034 | 115.9795
13.5 | 1.6043 | 0.0162 | 0.0354 | 99.0309
14.5 | 1.6552 | 0.02191 | 0.0359 | 75.5454
15 | 1.6646 | 0.02627 | 0.0359 | 63.3651
15.5 | 1.6642 | 0.03159 | 0.0357 | 52.6812
16 | 1.6594 | 0.03746 | 0.0352 | 44.2979
16.5 | 1.6535 | 0.04363 | 0.0343 | 37.8982
17 | 1.6304 | 0.05059 | 0.0348 | 32.2277
17.5 | 1.604 | 0.05812 | 0.0348 | 27.5981
18 | 1.5847 | 0.06529 | 0.0343 | 24.2717
18.5 | 1.5592 | 0.0734 | 0.0332 | 21.2425
19 | 1.5414 | 0.08087 | 0.0318 | 19.0602
19.5 | 1.52 | 0.08893 | 0.0301 | 17.0921
20 | 1.5003 | 0.09692 | 0.028 | 15.4798

## 127. Re 14M Mach 0.50 (1)
BIGFOIL.COM POLAR EXPORT
NACA35116.5
NACA35116.5 |  |  |  | Cl Max: | 1.561 | at alpha= | 12 | deg
JavaFoil+Calcfoil stall+Eppler ext transition |  |  |  | L/D Max: | 108.913 | at alpha= | 6 | deg
Re: | 14000000 |  |  | Cd Min: | 0.00739 | at alpha= | 3 | deg
Mach: | 0.5 |  |  | Cl=0 at alpha= | -1.7606 | deg
|  |  |  | @ Cl=0.1, Cd= | 0.0085562
|  |  |  | @ Cl=0.4, Cd= | 0.0084593
|  |  |  | @ Cl=0.6, Cd= | 0.0080131
alpha (deg) | Cl | Cd | Cm | Cl/Cd
-20 | -1.022 | 0.16181 | 0.01 | -6.318
-19.5 | -0.991 | 0.18392 | 0.01 | -5.387
-19 | -0.965 | 0.16181 | 0.01 | -5.965
-18.5 | -0.939 | 0.14756 | 0.01 | -6.366
-18 | -0.908 | 0.16104 | 0.01 | -5.639
-17.5 | -0.883 | 0.14085 | 0.01 | -6.267
-17 | -0.857 | 0.12714 | 0.01 | -6.74
-16.5 | -0.826 | 0.1405 | 0.009 | -5.876
-16 | -0.801 | 0.1182 | 0.01 | -6.773
-15.5 | -0.775 | 0.10732 | 0.01 | -7.22
-15 | -0.743 | 0.11412 | 0.009 | -6.513
-14.5 | -0.719 | 0.09608 | 0.01 | -7.487
-14 | -0.695 | 0.08599 | 0.01 | -8.084
-13.5 | -0.663 | 0.08797 | 0.009 | -7.537
-13 | -0.64 | 0.07735 | 0.01 | -8.269
-12.5 | -0.605 | 0.082 | 0.009 | -7.38
-12 | -0.584 | 0.06965 | 0.01 | -8.379
-11.5 | -0.55 | 0.07465 | 0.009 | -7.366
-11 | -0.526 | 0.06462 | 0.009 | -8.147
-10.5 | -0.494 | 0.06751 | 0.008 | -7.321
-10 | -0.471 | 0.05726 | 0.009 | -8.232
-9.5 | -0.44 | 0.059 | 0.008 | -7.454
-9 | -0.41 | 0.05839 | 0.008 | -7.03
-8.5 | -0.382 | 0.05597 | 0.008 | -6.831
-8 | -0.528 | 0.04566 | 0.009 | -11.56
-7.5 | -0.66 | 0.01132 | 0.013 | -58.346
-7 | -0.644 | 0.00953 | 0.013 | -67.571
-6.5 | -0.606 | 0.00973 | 0.012 | -62.263
-6 | -0.557 | 0.00929 | 0.012 | -60.036
-5.5 | -0.502 | 0.00971 | 0.012 | -51.738
-5 | -0.442 | 0.0094 | 0.012 | -47.063
-4.5 | -0.379 | 0.00915 | 0.011 | -41.406
-4 | -0.313 | 0.00898 | 0.011 | -34.824
-3.5 | -0.245 | 0.00941 | 0.011 | -26.001
-3 | -0.176 | 0.00933 | 0.01 | -18.811
-2.5 | -0.105 | 0.00919 | 0.01 | -11.46
-2 | -0.034 | 0.00867 | 0.009 | -3.954
-1.5 | 0.037 | 0.0086 | 0.009 | 4.326
-1 | 0.109 | 0.00855 | 0.009 | 12.754
-0.5 | 0.181 | 0.00912 | 0.008 | 19.826
0 | 0.252 | 0.00879 | 0.008 | 28.702
0.5 | 0.324 | 0.00877 | 0.007 | 36.898
1 | 0.395 | 0.00846 | 0.007 | 46.677
1.5 | 0.465 | 0.00845 | 0.006 | 55.061
2 | 0.536 | 0.00826 | 0.006 | 64.878
2.5 | 0.606 | 0.00799 | 0.005 | 75.843
3 | 0.676 | 0.00739 | 0.005 | 91.466
3.5 | 0.745 | 0.00762 | 0.004 | 97.695
4 | 0.813 | 0.00815 | 0.004 | 99.668
4.5 | 0.88 | 0.00848 | 0.003 | 103.765
5 | 0.946 | 0.00884 | 0.003 | 106.985
5.5 | 1.01 | 0.0093 | 0.002 | 108.624
6 | 1.073 | 0.00985 | 0.002 | 108.913
6.5 | 1.133 | 0.01054 | 0.001 | 107.459
7 | 1.191 | 0.0114 | 0.001 | 104.473
7.5 | 1.247 | 0.01245 | 0 | 100.197
8 | 1.301 | 0.01377 | 0 | 94.483
8.5 | 1.351 | 0.01555 | -0.001 | 86.886
9 | 1.399 | 0.01749 | -0.001 | 79.988
9.5 | 1.444 | 0.01983 | -0.002 | 72.799
10 | 1.484 | 0.02265 | -0.002 | 65.498
10.5 | 1.518 | 0.02606 | -0.003 | 58.222
11 | 1.543 | 0.03015 | -0.004 | 51.178
11.5 | 1.559 | 0.03499 | -0.004 | 44.551
12 | 1.561 | 0.04051 | -0.005 | 38.542
12.5 | 1.542 | 0.0465 | -0.005 | 33.169
13 | 1.486 | 0.05358 | -0.006 | 27.741
13.5 | 1.32 | 0.06326 | -0.006 | 20.87
14 | 0.969 | 0.07368 | -0.006 | 13.157
14.5 | 0.996 | 0.07876 | -0.007 | 12.65
15 | 1.024 | 0.08295 | -0.007 | 12.344
15.5 | 1.034 | 0.10869 | -0.008 | 9.516
16 | 1.053 | 0.12582 | -0.008 | 8.37
16.5 | 1.068 | 0.15147 | -0.008 | 7.05
17 | 1.084 | 0.17656 | -0.008 | 6.137

## 128. Re 14M Mach 0.50 (2)
BIGFOIL.COM POLAR EXPORT
NACA35116.5
NACA35116.5 |  |  |  | Cl Max: | 1.652 | at alpha= | 12 | deg
XFOIL ncrit=9 |  |  |  | L/D Max: | 175.712 | at alpha= | 7.5 | deg
Re: | 14000000 |  |  | Cd Min: | 0.15031 | at alpha= | 19.5 | deg
Mach: | 0.5 |  |  | Cl=0 at alpha= | -2.5894 | deg
|  |  |  | @ Cl=0.1, Cd= | 0.0064201
|  |  |  | @ Cl=0.4, Cd= | 0.0063161
|  |  |  | @ Cl=0.6, Cd= | 0.0064187
alpha (deg) | Cl | Cd | Cm | Cl/Cd
-14.5 | -0.5129 | 0.08934 | -0.093 | -5.741
-14 | -0.5402 | 0.07888 | -0.1007 | -6.8484
-13.5 | -0.5706 | 0.06845 | -0.1085 | -8.336
-13 | -0.5999 | 0.05765 | -0.1173 | -10.4059
-12.5 | -0.6304 | 0.04681 | -0.1266 | -13.4672
-12 | -0.6642 | 0.0398 | -0.1269 | -16.6884
-11.5 | -0.7033 | 0.03405 | -0.1219 | -20.6549
-11 | -0.7459 | 0.02882 | -0.1129 | -25.8813
-10.5 | -0.7898 | 0.02368 | -0.1009 | -33.353
-10 | -0.8281 | 0.0188 | -0.0869 | -44.0479
-9.5 | -0.8541 | 0.01412 | -0.0727 | -60.4887
-9 | -0.8132 | 0.01049 | -0.0653 | -77.5214
-8.5 | -0.7461 | 0.00933 | -0.0597 | -79.9678
-8 | -0.6791 | 0.00874 | -0.0543 | -77.7002
-7.5 | -0.613 | 0.00831 | -0.0493 | -73.7665
-7 | -0.5485 | 0.00799 | -0.0446 | -68.6483
-6.5 | -0.485 | 0.00773 | -0.0401 | -62.7426
-6 | -0.4254 | 0.0075 | -0.0353 | -56.72
-5.5 | -0.3657 | 0.00732 | -0.0308 | -49.959
-5 | -0.3036 | 0.00714 | -0.0271 | -42.521
-4.5 | -0.2401 | 0.00698 | -0.024 | -34.3983
-4 | -0.1772 | 0.00681 | -0.0211 | -26.0206
-3.5 | -0.1146 | 0.00672 | -0.0183 | -17.0536
-3 | -0.051 | 0.00659 | -0.0159 | -7.739
-2.5 | 0.0111 | 0.00653 | -0.0134 | 1.6998
-2 | 0.0749 | 0.00644 | -0.0114 | 11.6304
-1.5 | 0.1381 | 0.00639 | -0.0094 | 21.6119
-1 | 0.2014 | 0.00636 | -0.0075 | 31.6667
-0.5 | 0.2652 | 0.00632 | -0.0058 | 41.962
0 | 0.3278 | 0.00634 | -0.0039 | 51.7035
0.5 | 0.3923 | 0.00631 | -0.0025 | 62.1712
1 | 0.455 | 0.00636 | -0.0007 | 71.5409
1.5 | 0.5193 | 0.00637 | 0.0008 | 81.5228
2 | 0.5818 | 0.00641 | 0.0026 | 90.7644
2.5 | 0.6445 | 0.00644 | 0.0045 | 100.0776
3 | 0.7063 | 0.00647 | 0.0065 | 109.1654
3.5 | 0.7396 | 0.00587 | 0.014 | 125.9966
4 | 0.7753 | 0.00543 | 0.0213 | 142.7808
4.5 | 0.8187 | 0.0054 | 0.0272 | 151.6111
5 | 0.8719 | 0.00543 | 0.0314 | 160.5709
5.5 | 0.9208 | 0.0056 | 0.0364 | 164.4286
6 | 0.9678 | 0.00573 | 0.0419 | 168.9005
6.5 | 1.0136 | 0.00599 | 0.0476 | 169.2154
7 | 1.0954 | 0.00632 | 0.0463 | 173.3228
7.5 | 1.2089 | 0.00688 | 0.0389 | 175.7122
8 | 1.2893 | 0.00735 | 0.0382 | 175.415
8.5 | 1.3531 | 0.00785 | 0.0408 | 172.3694
9 | 1.4206 | 0.00856 | 0.0424 | 165.9579
10 | 1.5348 | 0.0105 | 0.0485 | 146.1714
10.5 | 1.5805 | 0.01214 | 0.052 | 130.1895
11 | 1.6065 | 0.01443 | 0.0572 | 111.3306
11.5 | 1.6411 | 0.01785 | 0.0581 | 91.9384
12 | 1.652 | 0.02293 | 0.0587 | 72.0454
12.5 | 1.6514 | 0.02879 | 0.0592 | 57.3602
13 | 1.6164 | 0.03676 | 0.0595 | 43.9717
13.5 | 1.5683 | 0.04572 | 0.059 | 34.3023
14 | 1.5321 | 0.0542 | 0.0581 | 28.2675
14.5 | 1.4954 | 0.06309 | 0.0565 | 23.7026
15 | 1.4548 | 0.07261 | 0.0541 | 20.0358
15.5 | 1.4371 | 0.08065 | 0.052 | 17.819
16 | 1.4097 | 0.08984 | 0.0489 | 15.6912
16.5 | 1.3865 | 0.09904 | 0.0453 | 13.9994
17.5 | 1.3452 | 0.11707 | 0.0384 | 11.4906
19 | 1.3094 | 0.14187 | 0.0289 | 9.2296
19.5 | 1.3009 | 0.15031 | 0.0249 | 8.6548

## 129. Re 16M Mach 0.00 (1)
BIGFOIL.COM POLAR EXPORT
NACA35116.5
NACA35116.5 |  |  |  | Cl Max: | 1.856 | at alpha= | 19 | deg
JavaFoil+Calcfoil stall+Eppler ext transition |  |  |  | L/D Max: | 133.112 | at alpha= | 6 | deg
Re: | 16000000 |  |  | Cd Min: | 0.00703 | at alpha= | 3.5 | deg
Mach: | 0 |  |  | Cl=0 at alpha= | -1.7581 | deg
|  |  |  | @ Cl=0.1, Cd= | 0.0091211
|  |  |  | @ Cl=0.4, Cd= | 0.0088884
|  |  |  | @ Cl=0.6, Cd= | 0.0072223
alpha (deg) | Cl | Cd | Cm | Cl/Cd
-19 | -1.021 | 0.12218 | 0.009 | -8.354
-18.5 | -1.026 | 0.1153 | 0.009 | -8.897
-18 | -1.029 | 0.10909 | 0.009 | -9.433
-17.5 | -1.031 | 0.10283 | 0.01 | -10.025
-17 | -1.031 | 0.0965 | 0.01 | -10.686
-16.5 | -1.03 | 0.08993 | 0.01 | -11.455
-16 | -1.027 | 0.0842 | 0.01 | -12.192
-15.5 | -1.023 | 0.07702 | 0.01 | -13.285
-15 | -1.02 | 0.06918 | 0.01 | -14.737
-14.5 | -1.078 | 0.03423 | 0.012 | -31.499
-14 | -1.133 | 0.01645 | 0.013 | -68.866
-13.5 | -1.132 | 0.01373 | 0.013 | -82.418
-13 | -1.114 | 0.01265 | 0.013 | -88.1
-12.5 | -1.091 | 0.01192 | 0.013 | -91.573
-12 | -1.063 | 0.0114 | 0.013 | -93.269
-11.5 | -1.031 | 0.01088 | 0.013 | -94.823
-11 | -0.995 | 0.00923 | 0.013 | -107.842
-10.5 | -0.957 | 0.0095 | 0.013 | -100.714
-10 | -0.915 | 0.00986 | 0.012 | -92.816
-9.5 | -0.872 | 0.00955 | 0.012 | -91.27
-9 | -0.826 | 0.00996 | 0.012 | -82.896
-8.5 | -0.778 | 0.00969 | 0.012 | -80.239
-8 | -0.728 | 0.00949 | 0.012 | -76.704
-7.5 | -0.676 | 0.01 | 0.011 | -67.604
-7 | -0.622 | 0.00969 | 0.011 | -64.2
-6.5 | -0.567 | 0.00949 | 0.011 | -59.735
-6 | -0.511 | 0.00928 | 0.011 | -55.051
-5.5 | -0.453 | 0.00912 | 0.01 | -49.67
-5 | -0.395 | 0.00965 | 0.01 | -40.904
-4.5 | -0.335 | 0.0095 | 0.01 | -35.305
-4 | -0.275 | 0.00938 | 0.009 | -29.342
-3.5 | -0.215 | 0.00922 | 0.009 | -23.269
-3 | -0.153 | 0.0091 | 0.009 | -16.862
-2.5 | -0.092 | 0.00904 | 0.008 | -10.158
-2 | -0.03 | 0.00895 | 0.008 | -3.337
-1.5 | 0.032 | 0.00891 | 0.008 | 3.632
-1 | 0.095 | 0.00913 | 0.007 | 10.379
-0.5 | 0.157 | 0.00902 | 0.007 | 17.409
0 | 0.219 | 0.00895 | 0.007 | 24.498
0.5 | 0.281 | 0.00891 | 0.006 | 31.58
1 | 0.343 | 0.00887 | 0.006 | 38.718
1.5 | 0.405 | 0.00889 | 0.006 | 45.578
2 | 0.467 | 0.00896 | 0.005 | 52.144
2.5 | 0.529 | 0.00856 | 0.005 | 61.785
3 | 0.59 | 0.00726 | 0.004 | 81.328
3.5 | 0.651 | 0.00703 | 0.004 | 92.641
4 | 0.712 | 0.00715 | 0.003 | 99.583
4.5 | 0.773 | 0.00764 | 0.003 | 101.238
5 | 0.833 | 0.00743 | 0.003 | 112.166
5.5 | 0.893 | 0.00729 | 0.002 | 122.596
6 | 0.953 | 0.00716 | 0.002 | 133.112
6.5 | 1.012 | 0.00808 | 0.001 | 125.271
7 | 1.07 | 0.00837 | 0.001 | 127.792
7.5 | 1.127 | 0.00868 | 0 | 129.82
8 | 1.183 | 0.00908 | 0 | 130.333
8.5 | 1.238 | 0.00953 | -0.001 | 129.955
9 | 1.291 | 0.01008 | -0.001 | 128.056
9.5 | 1.342 | 0.01073 | -0.002 | 125.058
10 | 1.392 | 0.01169 | -0.002 | 119.007
10.5 | 1.438 | 0.01264 | -0.003 | 113.758
11 | 1.482 | 0.01402 | -0.003 | 105.744
11.5 | 1.524 | 0.01538 | -0.004 | 99.095
12 | 1.564 | 0.01698 | -0.004 | 92.067
12.5 | 1.601 | 0.01868 | -0.005 | 85.678
13 | 1.636 | 0.02057 | -0.005 | 79.553
13.5 | 1.669 | 0.02257 | -0.006 | 73.955
14 | 1.7 | 0.0247 | -0.006 | 68.835
14.5 | 1.729 | 0.02698 | -0.007 | 64.074
15 | 1.754 | 0.02941 | -0.007 | 59.662
15.5 | 1.778 | 0.03198 | -0.008 | 55.597
16 | 1.799 | 0.03467 | -0.008 | 51.881
16.5 | 1.816 | 0.03757 | -0.009 | 48.331
17 | 1.829 | 0.04064 | -0.009 | 45.008
17.5 | 1.84 | 0.04389 | -0.01 | 41.922
18 | 1.848 | 0.04728 | -0.01 | 39.095
18.5 | 1.853 | 0.05085 | -0.011 | 36.449
19 | 1.856 | 0.05466 | -0.011 | 33.947
19.5 | 1.854 | 0.05855 | -0.011 | 31.661
20 | 1.848 | 0.06274 | -0.012 | 29.453

## 130. Re 16M Mach 0.00 (2)
BIGFOIL.COM POLAR EXPORT
NACA35116.5
NACA35116.5 |  |  |  | Cl Max: | 1.7287 | at alpha= | 17 | deg
XFOIL ncrit=9 |  |  |  | L/D Max: | 181.215 | at alpha= | 8 | deg
Re: | 16000000 |  |  | Cd Min: | 0.06818 | at alpha= | 20 | deg
Mach: | 0 |  |  | Cl=0 at alpha= | -2.3183 | deg
|  |  |  | @ Cl=0.1, Cd= | 0.0059799
|  |  |  | @ Cl=0.4, Cd= | 0.005877
|  |  |  | @ Cl=0.6, Cd= | 0.0054026
alpha (deg) | Cl | Cd | Cm | Cl/Cd
-20 | -1.764 | 0.01742 | -0.0508 | -101.2629
-19.5 | -1.7346 | 0.01642 | -0.0471 | -105.6395
-19 | -1.7009 | 0.01564 | -0.0437 | -108.7532
-18.5 | -1.661 | 0.01476 | -0.0415 | -112.5339
-18 | -1.5967 | 0.01397 | -0.0439 | -114.2949
-17.5 | -1.578 | 0.01343 | -0.0369 | -117.4981
-17 | -1.3787 | 0.01237 | -0.0669 | -111.4551
-16.5 | -1.3494 | 0.0121 | -0.0618 | -111.5207
-15.5 | -1.2794 | 0.01129 | -0.0538 | -113.3215
-15 | -1.2421 | 0.01091 | -0.0501 | -113.8497
-14.5 | -1.203 | 0.01054 | -0.0467 | -114.1366
-14 | -1.162 | 0.01022 | -0.0435 | -113.6986
-13.5 | -1.1207 | 0.00993 | -0.0404 | -112.86
-13 | -1.0784 | 0.00965 | -0.0373 | -111.7513
-12.5 | -1.0353 | 0.00937 | -0.0344 | -110.4909
-12 | -0.9937 | 0.0091 | -0.0312 | -109.1978
-11.5 | -0.9517 | 0.00885 | -0.028 | -107.5367
-11 | -0.9049 | 0.00861 | -0.0257 | -105.0987
-10.5 | -0.8562 | 0.00842 | -0.0238 | -101.6865
-10 | -0.8066 | 0.00818 | -0.0221 | -98.6064
-9.5 | -0.7573 | 0.00795 | -0.0203 | -95.2579
-9 | -0.7068 | 0.00773 | -0.0188 | -91.436
-8.5 | -0.6557 | 0.00757 | -0.0173 | -86.6182
-8 | -0.6043 | 0.00738 | -0.0159 | -81.8835
-7.5 | -0.553 | 0.0072 | -0.0145 | -76.8056
-7 | -0.5004 | 0.00704 | -0.0134 | -71.0795
-6.5 | -0.4483 | 0.00691 | -0.0121 | -64.877
-6 | -0.3954 | 0.00675 | -0.011 | -58.5778
-5.5 | -0.3425 | 0.00664 | -0.0099 | -51.5813
-5 | -0.2894 | 0.00651 | -0.0089 | -44.4547
-4.5 | -0.2354 | 0.00641 | -0.008 | -36.7239
-4 | -0.1823 | 0.00632 | -0.007 | -28.8449
-3.5 | -0.1279 | 0.00622 | -0.0062 | -20.5627
-3 | -0.0741 | 0.00617 | -0.0054 | -12.0097
-2.5 | -0.0197 | 0.00608 | -0.0047 | -3.2401
-2 | 0.0345 | 0.00603 | -0.0039 | 5.7214
-1.5 | 0.0889 | 0.00599 | -0.0032 | 14.8414
-1 | 0.1439 | 0.00594 | -0.0027 | 24.2256
-0.5 | 0.198 | 0.00593 | -0.002 | 33.3895
0 | 0.2529 | 0.00588 | -0.0014 | 43.0102
0.5 | 0.307 | 0.00589 | -0.0007 | 52.1222
1 | 0.3618 | 0.00587 | -0.0003 | 61.6354
1.5 | 0.4163 | 0.00588 | 0.0003 | 70.7993
2 | 0.4699 | 0.00589 | 0.001 | 79.7793
2.5 | 0.5242 | 0.00588 | 0.0015 | 89.1497
3 | 0.5762 | 0.00588 | 0.0025 | 97.9932
3.5 | 0.6101 | 0.0052 | 0.0071 | 117.3269
4 | 0.6508 | 0.00497 | 0.0103 | 130.9457
4.5 | 0.6937 | 0.00479 | 0.0132 | 144.8225
5 | 0.7395 | 0.00481 | 0.0155 | 153.7422
5.5 | 0.7868 | 0.00483 | 0.0174 | 162.8986
6 | 0.8347 | 0.00496 | 0.0191 | 168.2863
6.5 | 0.8819 | 0.00505 | 0.0209 | 174.6337
7 | 0.9307 | 0.00527 | 0.0222 | 176.6034
7.5 | 0.9803 | 0.00544 | 0.0234 | 180.2022
8 | 1.0293 | 0.00568 | 0.0246 | 181.2148
8.5 | 1.0791 | 0.00597 | 0.0255 | 180.7538
9 | 1.1331 | 0.00634 | 0.0253 | 178.7224
9.5 | 1.2047 | 0.00678 | 0.0211 | 177.6844
10 | 1.2746 | 0.00727 | 0.0171 | 175.3232
10.5 | 1.3312 | 0.00792 | 0.0159 | 168.0808
11 | 1.3732 | 0.00835 | 0.018 | 164.4551
11.5 | 1.4211 | 0.00902 | 0.0183 | 157.5499
12 | 1.4649 | 0.00966 | 0.0195 | 151.646
12.5 | 1.4849 | 0.01043 | 0.0253 | 142.3682
13 | 1.5278 | 0.01134 | 0.0257 | 134.7266
13.5 | 1.5641 | 0.01257 | 0.0266 | 124.4312
14 | 1.5996 | 0.01389 | 0.0273 | 115.162
14.5 | 1.6332 | 0.01539 | 0.0278 | 106.1209
15 | 1.6617 | 0.01735 | 0.0282 | 95.7752
15.5 | 1.6843 | 0.01991 | 0.0285 | 84.5957
16 | 1.6968 | 0.02346 | 0.0287 | 72.3274
16.5 | 1.7178 | 0.0265 | 0.0282 | 64.8226
17 | 1.7287 | 0.03049 | 0.0278 | 56.6973
17.5 | 1.7233 | 0.03568 | 0.0281 | 48.2988
18 | 1.7095 | 0.04147 | 0.0288 | 41.2226
18.5 | 1.6965 | 0.04749 | 0.029 | 35.7233
19 | 1.6817 | 0.05394 | 0.0287 | 31.1772
19.5 | 1.6577 | 0.06159 | 0.0279 | 26.9151
20 | 1.6443 | 0.06818 | 0.027 | 24.117

## 131. Re 16M Mach 0.10 (1)
BIGFOIL.COM POLAR EXPORT
NACA35116.5
NACA35116.5 |  |  |  | Cl Max: | 1.841 | at alpha= | 18.5 | deg
JavaFoil+Calcfoil stall+Eppler ext transition |  |  |  | L/D Max: | 132.556 | at alpha= | 6 | deg
Re: | 16000000 |  |  | Cd Min: | 0.00702 | at alpha= | 4.5 | deg
Mach: | 0.1 |  |  | Cl=0 at alpha= | -1.7619 | deg
|  |  |  | @ Cl=0.1, Cd= | 0.0091005
|  |  |  | @ Cl=0.4, Cd= | 0.0089523
|  |  |  | @ Cl=0.6, Cd= | 0.0072563
alpha (deg) | Cl | Cd | Cm | Cl/Cd
-18.5 | -0.992 | 0.11865 | 0.009 | -8.359
-18 | -0.998 | 0.11221 | 0.009 | -8.894
-17.5 | -1.002 | 0.10589 | 0.009 | -9.467
-17 | -1.006 | 0.09927 | 0.01 | -10.13
-16.5 | -1.007 | 0.09307 | 0.01 | -10.815
-16 | -1.005 | 0.08707 | 0.01 | -11.548
-15.5 | -1.003 | 0.08082 | 0.01 | -12.409
-15 | -1 | 0.07362 | 0.01 | -13.58
-14.5 | -0.997 | 0.06543 | 0.01 | -15.237
-14 | -1.085 | 0.02367 | 0.013 | -45.824
-13.5 | -1.115 | 0.01474 | 0.013 | -75.639
-13 | -1.105 | 0.01312 | 0.013 | -84.216
-12.5 | -1.085 | 0.01219 | 0.013 | -89.024
-12 | -1.059 | 0.01157 | 0.013 | -91.542
-11.5 | -1.029 | 0.01106 | 0.013 | -93.019
-11 | -0.994 | 0.00932 | 0.013 | -106.706
-10.5 | -0.956 | 0.00958 | 0.013 | -99.85
-10 | -0.916 | 0.00993 | 0.012 | -92.269
-9.5 | -0.873 | 0.00961 | 0.012 | -90.8
-9 | -0.827 | 0.01005 | 0.012 | -82.29
-8.5 | -0.779 | 0.00978 | 0.012 | -79.713
-8 | -0.73 | 0.00951 | 0.012 | -76.72
-7.5 | -0.678 | 0.00998 | 0.011 | -67.96
-7 | -0.624 | 0.00979 | 0.011 | -63.814
-6.5 | -0.569 | 0.00955 | 0.011 | -59.606
-6 | -0.513 | 0.00939 | 0.011 | -54.631
-5.5 | -0.455 | 0.00919 | 0.01 | -49.531
-5 | -0.396 | 0.00975 | 0.01 | -40.68
-4.5 | -0.337 | 0.00954 | 0.01 | -35.307
-4 | -0.277 | 0.00939 | 0.009 | -29.458
-3.5 | -0.216 | 0.00928 | 0.009 | -23.242
-3 | -0.154 | 0.00915 | 0.009 | -16.844
-2.5 | -0.092 | 0.00904 | 0.009 | -10.199
-2 | -0.03 | 0.00907 | 0.008 | -3.306
-1.5 | 0.033 | 0.00894 | 0.008 | 3.637
-1 | 0.095 | 0.00911 | 0.007 | 10.447
-0.5 | 0.158 | 0.00899 | 0.007 | 17.564
0 | 0.22 | 0.00891 | 0.007 | 24.724
0.5 | 0.283 | 0.00901 | 0.006 | 31.384
1 | 0.345 | 0.00897 | 0.006 | 38.475
1.5 | 0.407 | 0.00895 | 0.006 | 45.494
2 | 0.469 | 0.00854 | 0.005 | 54.981
2.5 | 0.531 | 0.00858 | 0.005 | 61.933
3 | 0.593 | 0.00728 | 0.004 | 81.427
3.5 | 0.655 | 0.00707 | 0.004 | 92.627
4 | 0.716 | 0.00722 | 0.003 | 99.155
4.5 | 0.777 | 0.00702 | 0.003 | 110.574
5 | 0.837 | 0.00747 | 0.003 | 112.041
5.5 | 0.897 | 0.00735 | 0.002 | 122.098
6 | 0.957 | 0.00722 | 0.002 | 132.556
6.5 | 1.016 | 0.00815 | 0.001 | 124.665
7 | 1.074 | 0.00843 | 0.001 | 127.415
7.5 | 1.132 | 0.00877 | 0 | 129.062
8 | 1.188 | 0.00916 | 0 | 129.675
8.5 | 1.243 | 0.00964 | -0.001 | 128.86
9 | 1.296 | 0.01021 | -0.001 | 126.964
9.5 | 1.347 | 0.01091 | -0.002 | 123.449
10 | 1.396 | 0.01188 | -0.002 | 117.493
10.5 | 1.443 | 0.01289 | -0.003 | 111.878
11 | 1.486 | 0.01432 | -0.003 | 103.82
11.5 | 1.528 | 0.01579 | -0.004 | 96.772
12 | 1.567 | 0.01741 | -0.004 | 90.02
12.5 | 1.604 | 0.01918 | -0.005 | 83.642
13 | 1.639 | 0.02113 | -0.005 | 77.57
13.5 | 1.671 | 0.02319 | -0.006 | 72.064
14 | 1.702 | 0.02542 | -0.006 | 66.959
14.5 | 1.729 | 0.02776 | -0.007 | 62.306
15 | 1.754 | 0.03026 | -0.007 | 57.962
15.5 | 1.776 | 0.03292 | -0.008 | 53.962
16 | 1.796 | 0.03576 | -0.008 | 50.218
16.5 | 1.811 | 0.0387 | -0.009 | 46.8
17 | 1.823 | 0.04188 | -0.009 | 43.531
17.5 | 1.832 | 0.04526 | -0.01 | 40.478
18 | 1.838 | 0.04877 | -0.01 | 37.689
18.5 | 1.841 | 0.05243 | -0.011 | 35.109
19 | 1.84 | 0.05636 | -0.011 | 32.652
19.5 | 1.835 | 0.06047 | -0.012 | 30.355
20 | 1.826 | 0.06482 | -0.012 | 28.176

## 132. Re 16M Mach 0.10 (2)
BIGFOIL.COM POLAR EXPORT
NACA35116.5
NACA35116.5 |  |  |  | Cl Max: | 1.7186 | at alpha= | 17 | deg
XFOIL ncrit=9 |  |  |  | L/D Max: | 181.614 | at alpha= | 8 | deg
Re: | 16000000 |  |  | Cd Min: | 0.07278 | at alpha= | 20 | deg
Mach: | 0.1 |  |  | Cl=0 at alpha= | -2.3254 | deg
|  |  |  | @ Cl=0.1, Cd= | 0.0059912
|  |  |  | @ Cl=0.4, Cd= | 0.0058864
|  |  |  | @ Cl=0.6, Cd= | 0.0055072
alpha (deg) | Cl | Cd | Cm | Cl/Cd
-20 | -1.7736 | 0.01835 | -0.0568 | -96.654
-19.5 | -1.7435 | 0.0173 | -0.053 | -100.7803
-19 | -1.7109 | 0.01639 | -0.0493 | -104.3868
-18.5 | -1.6737 | 0.01543 | -0.0463 | -108.4705
-18 | -1.6104 | 0.01449 | -0.0482 | -111.1387
-17.5 | -1.5951 | 0.01386 | -0.0403 | -115.0866
-17 | -1.3873 | 0.01265 | -0.071 | -109.668
-16.5 | -1.3592 | 0.01235 | -0.0655 | -110.0567
-16 | -1.3243 | 0.01199 | -0.0612 | -110.4504
-15.5 | -1.2876 | 0.01156 | -0.0572 | -111.3841
-15 | -1.2494 | 0.01115 | -0.0534 | -112.0538
-14.5 | -1.2111 | 0.01073 | -0.0495 | -112.8705
-14 | -1.1695 | 0.01037 | -0.0462 | -112.7772
-13.5 | -1.1274 | 0.01005 | -0.043 | -112.1791
-13 | -1.0852 | 0.00976 | -0.0396 | -111.1885
-12.5 | -1.041 | 0.00949 | -0.0367 | -109.6944
-12 | -0.9981 | 0.00921 | -0.0335 | -108.3713
-11.5 | -0.9557 | 0.00893 | -0.0301 | -107.0213
-11 | -0.9104 | 0.00868 | -0.0273 | -104.8848
-10.5 | -0.8613 | 0.00847 | -0.0253 | -101.6883
-10 | -0.8111 | 0.00825 | -0.0234 | -98.3152
-9.5 | -0.7613 | 0.00801 | -0.0216 | -95.0437
-9 | -0.7106 | 0.00778 | -0.0199 | -91.3368
-8.5 | -0.6591 | 0.0076 | -0.0183 | -86.7237
-8 | -0.6072 | 0.00742 | -0.0168 | -81.8329
-7.5 | -0.5556 | 0.00723 | -0.0153 | -76.8465
-7 | -0.5027 | 0.00706 | -0.0141 | -71.204
-6.5 | -0.4501 | 0.00693 | -0.0128 | -64.9495
-6 | -0.397 | 0.00676 | -0.0116 | -58.7278
-5.5 | -0.3437 | 0.00666 | -0.0104 | -51.6066
-5 | -0.2902 | 0.00652 | -0.0093 | -44.5092
-4.5 | -0.236 | 0.00642 | -0.0084 | -36.7601
-4 | -0.1825 | 0.00633 | -0.0074 | -28.831
-3.5 | -0.1278 | 0.00623 | -0.0065 | -20.5136
-3 | -0.0738 | 0.00618 | -0.0056 | -11.9417
-2.5 | -0.019 | 0.00609 | -0.0049 | -3.1199
-2 | 0.0354 | 0.00605 | -0.0041 | 5.8512
-1.5 | 0.0903 | 0.006 | -0.0034 | 15.05
-1 | 0.1456 | 0.00595 | -0.0028 | 24.4706
-0.5 | 0.2 | 0.00594 | -0.0021 | 33.67
0 | 0.2552 | 0.00589 | -0.0015 | 43.3277
0.5 | 0.3095 | 0.0059 | -0.0008 | 52.4576
1 | 0.3647 | 0.00588 | -0.0003 | 62.0238
1.5 | 0.4194 | 0.00589 | 0.0003 | 71.2054
2 | 0.4735 | 0.00589 | 0.001 | 80.3905
2.5 | 0.528 | 0.00589 | 0.0016 | 89.6435
3 | 0.5803 | 0.0059 | 0.0025 | 98.3559
3.5 | 0.6144 | 0.00522 | 0.0072 | 117.7011
4 | 0.655 | 0.00499 | 0.0106 | 131.2625
4.5 | 0.6982 | 0.0048 | 0.0135 | 145.4583
5 | 0.744 | 0.00483 | 0.0158 | 154.0373
5.5 | 0.7916 | 0.00485 | 0.0178 | 163.2165
6 | 0.8398 | 0.00498 | 0.0195 | 168.6345
6.5 | 0.8872 | 0.00507 | 0.0215 | 174.9901
7 | 0.9362 | 0.0053 | 0.0229 | 176.6415
7.5 | 0.9861 | 0.00546 | 0.0241 | 180.6044
8 | 1.0352 | 0.0057 | 0.0254 | 181.614
8.5 | 1.0856 | 0.006 | 0.0263 | 180.9333
9 | 1.1417 | 0.00638 | 0.0258 | 178.9498
9.5 | 1.2156 | 0.00684 | 0.0212 | 177.7193
10 | 1.2847 | 0.00733 | 0.0176 | 175.266
10.5 | 1.3408 | 0.008 | 0.0166 | 167.6
11 | 1.3799 | 0.00842 | 0.0195 | 163.8836
11.5 | 1.43 | 0.00913 | 0.0195 | 156.6265
12 | 1.4719 | 0.0098 | 0.0212 | 150.1939
12.5 | 1.4939 | 0.01062 | 0.0266 | 140.6685
13 | 1.5359 | 0.0116 | 0.0271 | 132.4052
13.5 | 1.5712 | 0.01294 | 0.0282 | 121.4219
14 | 1.6057 | 0.01439 | 0.0289 | 111.5844
14.5 | 1.6386 | 0.01605 | 0.0294 | 102.0935
15 | 1.6655 | 0.01827 | 0.0297 | 91.1604
15.5 | 1.6855 | 0.02116 | 0.03 | 79.655
16 | 1.695 | 0.02512 | 0.0301 | 67.4761
16.5 | 1.7124 | 0.0286 | 0.0296 | 59.8741
17 | 1.7186 | 0.03316 | 0.029 | 51.8275
17.5 | 1.7094 | 0.03869 | 0.0295 | 44.182
18 | 1.6943 | 0.04477 | 0.03 | 37.8445
18.5 | 1.6759 | 0.05152 | 0.0299 | 32.5291
19 | 1.6619 | 0.05795 | 0.0295 | 28.6782
19.5 | 1.6364 | 0.06589 | 0.0285 | 24.8353
20 | 1.6216 | 0.07278 | 0.0274 | 22.2808

## 133. Re 16M Mach 0.25 (1)
BIGFOIL.COM POLAR EXPORT
NACA35116.5
NACA35116.5 |  |  |  | Cl Max: | 1.771 | at alpha= | 16.5 | deg
JavaFoil+Calcfoil stall+Eppler ext transition |  |  |  | L/D Max: | 125.217 | at alpha= | 7.5 | deg
Re: | 16000000 |  |  | Cd Min: | 0.00693 | at alpha= | 4.5 | deg
Mach: | 0.25 |  |  | Cl=0 at alpha= | -1.7578 | deg
|  |  |  | @ Cl=0.1, Cd= | 0.0085909
|  |  |  | @ Cl=0.4, Cd= | 0.008865
|  |  |  | @ Cl=0.6, Cd= | 0.0084577
alpha (deg) | Cl | Cd | Cm | Cl/Cd
-17 | -0.795 | 0.1163 | 0.009 | -6.835
-16.5 | -0.819 | 0.10921 | 0.009 | -7.499
-16 | -0.84 | 0.10212 | 0.009 | -8.223
-15.5 | -0.857 | 0.09542 | 0.009 | -8.98
-15 | -0.87 | 0.08919 | 0.009 | -9.755
-14.5 | -0.879 | 0.08316 | 0.009 | -10.573
-14 | -0.885 | 0.07649 | 0.01 | -11.577
-13.5 | -0.888 | 0.0699 | 0.01 | -12.709
-13 | -0.888 | 0.06306 | 0.01 | -14.084
-12.5 | -0.893 | 0.05232 | 0.01 | -17.06
-12 | -1.012 | 0.01367 | 0.013 | -74.027
-11.5 | -1 | 0.01231 | 0.013 | -81.282
-11 | -0.977 | 0.01154 | 0.013 | -84.666
-10.5 | -0.947 | 0.01094 | 0.013 | -86.584
-10 | -0.913 | 0.0092 | 0.013 | -99.185
-9.5 | -0.874 | 0.00942 | 0.013 | -92.819
-9 | -0.832 | 0.0098 | 0.012 | -84.982
-8.5 | -0.787 | 0.01017 | 0.012 | -77.426
-8 | -0.739 | 0.00988 | 0.012 | -74.829
-7.5 | -0.689 | 0.00963 | 0.012 | -71.53
-7 | -0.636 | 0.00935 | 0.011 | -68.007
-6.5 | -0.581 | 0.00986 | 0.011 | -58.867
-6 | -0.524 | 0.00962 | 0.011 | -54.451
-5.5 | -0.465 | 0.00945 | 0.011 | -49.263
-5 | -0.406 | 0.00927 | 0.01 | -43.799
-4.5 | -0.345 | 0.00907 | 0.01 | -38.058
-4 | -0.284 | 0.00963 | 0.01 | -29.439
-3.5 | -0.221 | 0.0095 | 0.009 | -23.277
-3 | -0.158 | 0.00936 | 0.009 | -16.906
-2.5 | -0.095 | 0.0089 | 0.009 | -10.636
-2 | -0.031 | 0.00873 | 0.008 | -3.526
-1.5 | 0.033 | 0.00866 | 0.008 | 3.857
-1 | 0.098 | 0.00859 | 0.008 | 11.386
-0.5 | 0.162 | 0.00862 | 0.007 | 18.811
0 | 0.226 | 0.00918 | 0.007 | 24.665
0.5 | 0.29 | 0.00917 | 0.007 | 31.669
1 | 0.354 | 0.00921 | 0.006 | 38.489
1.5 | 0.418 | 0.00873 | 0.006 | 47.92
2 | 0.482 | 0.00876 | 0.005 | 55.031
2.5 | 0.545 | 0.00881 | 0.005 | 61.881
3 | 0.609 | 0.0084 | 0.004 | 72.44
3.5 | 0.672 | 0.00726 | 0.004 | 92.503
4 | 0.734 | 0.00706 | 0.004 | 104.005
4.5 | 0.797 | 0.00693 | 0.003 | 115.051
5 | 0.859 | 0.00711 | 0.003 | 120.842
5.5 | 0.92 | 0.00796 | 0.002 | 115.605
6 | 0.981 | 0.00822 | 0.002 | 119.385
6.5 | 1.041 | 0.00851 | 0.001 | 122.349
7 | 1.099 | 0.00884 | 0.001 | 124.437
7.5 | 1.157 | 0.00924 | 0 | 125.217
8 | 1.214 | 0.00971 | 0 | 124.962
8.5 | 1.268 | 0.01031 | -0.001 | 123.034
9 | 1.321 | 0.01103 | -0.001 | 119.709
9.5 | 1.371 | 0.0121 | -0.002 | 113.28
10 | 1.419 | 0.01315 | -0.002 | 107.914
10.5 | 1.464 | 0.01445 | -0.003 | 101.326
11 | 1.507 | 0.01618 | -0.003 | 93.135
11.5 | 1.546 | 0.01803 | -0.004 | 85.773
12 | 1.584 | 0.02 | -0.004 | 79.179
12.5 | 1.618 | 0.02221 | -0.005 | 72.861
13 | 1.65 | 0.02455 | -0.005 | 67.192
13.5 | 1.678 | 0.02706 | -0.006 | 62.025
14 | 1.704 | 0.02971 | -0.006 | 57.365
14.5 | 1.726 | 0.03255 | -0.007 | 53.017
15 | 1.743 | 0.03556 | -0.007 | 49.024
15.5 | 1.757 | 0.03876 | -0.008 | 45.338
16 | 1.767 | 0.04221 | -0.008 | 41.871
16.5 | 1.771 | 0.04589 | -0.009 | 38.585
17 | 1.769 | 0.04976 | -0.009 | 35.551
17.5 | 1.763 | 0.05385 | -0.01 | 32.733
18 | 1.751 | 0.0582 | -0.01 | 30.085
18.5 | 1.734 | 0.06298 | -0.011 | 27.538
19 | 1.713 | 0.06791 | -0.011 | 25.218
19.5 | 1.684 | 0.07316 | -0.012 | 23.011
20 | 1.648 | 0.07853 | -0.012 | 20.983

## 134. Re 16M Mach 0.25 (2)
BIGFOIL.COM POLAR EXPORT
NACA35116.5
NACA35116.5 |  |  |  | Cl Max: | 1.6719 | at alpha= | 15.5 | deg
XFOIL ncrit=9 |  |  |  | L/D Max: | 182.01 | at alpha= | 8 | deg
Re: | 16000000 |  |  | Cd Min: | 0.09548 | at alpha= | 20 | deg
Mach: | 0.25 |  |  | Cl=0 at alpha= | -2.3679 | deg
|  |  |  | @ Cl=0.1, Cd= | 0.0060386
|  |  |  | @ Cl=0.4, Cd= | 0.0059437
|  |  |  | @ Cl=0.6, Cd= | 0.0059612
alpha (deg) | Cl | Cd | Cm | Cl/Cd
-20 | -1.7927 | 0.02607 | -0.0922 | -68.7649
-19.5 | -1.7766 | 0.02366 | -0.0872 | -75.0888
-19 | -1.7552 | 0.02166 | -0.0819 | -81.0342
-18.5 | -1.7285 | 0.02 | -0.0765 | -86.425
-17 | -1.435 | 0.01479 | -0.0949 | -97.025
-16.5 | -1.4083 | 0.01427 | -0.088 | -98.6896
-16 | -1.374 | 0.01361 | -0.0821 | -100.9552
-15.5 | -1.3366 | 0.01298 | -0.0767 | -102.9738
-15 | -1.2963 | 0.01244 | -0.0716 | -104.2042
-14.5 | -1.2546 | 0.01197 | -0.0667 | -104.812
-14 | -1.211 | 0.0115 | -0.0621 | -105.3043
-13.5 | -1.1678 | 0.01097 | -0.0576 | -106.454
-13 | -1.1223 | 0.01054 | -0.0534 | -106.4801
-12.5 | -1.0762 | 0.01011 | -0.0494 | -106.4491
-12 | -1.0295 | 0.00976 | -0.0454 | -105.4816
-11.5 | -0.9806 | 0.00944 | -0.0419 | -103.8771
-11 | -0.9325 | 0.00908 | -0.0383 | -102.6982
-10.5 | -0.8858 | 0.00879 | -0.0345 | -100.7736
-10 | -0.8371 | 0.00855 | -0.0312 | -97.9064
-9.5 | -0.7841 | 0.00831 | -0.0287 | -94.3562
-9 | -0.7311 | 0.00806 | -0.0263 | -90.7072
-8.5 | -0.6777 | 0.00779 | -0.0241 | -86.9961
-8 | -0.6238 | 0.0076 | -0.022 | -82.0789
-7.5 | -0.5692 | 0.00741 | -0.0201 | -76.8151
-7 | -0.515 | 0.0072 | -0.0182 | -71.5278
-6.5 | -0.4602 | 0.00705 | -0.0165 | -65.2766
-6 | -0.405 | 0.00687 | -0.015 | -58.952
-5.5 | -0.3503 | 0.00675 | -0.0133 | -51.8963
-5 | -0.2944 | 0.0066 | -0.012 | -44.6061
-4.5 | -0.2391 | 0.0065 | -0.0106 | -36.7846
-4 | -0.1833 | 0.00638 | -0.0094 | -28.7304
-3.5 | -0.127 | 0.0063 | -0.0083 | -20.1587
-3 | -0.0715 | 0.00622 | -0.0071 | -11.4952
-2.5 | -0.0148 | 0.00613 | -0.0062 | -2.4144
-2 | 0.0412 | 0.00611 | -0.0052 | 6.743
-1.5 | 0.0981 | 0.00604 | -0.0043 | 16.2417
-1 | 0.1545 | 0.006 | -0.0035 | 25.75
-0.5 | 0.211 | 0.00598 | -0.0026 | 35.2843
0 | 0.2678 | 0.00595 | -0.0019 | 45.0084
0.5 | 0.3237 | 0.00596 | -0.0011 | 54.3121
1 | 0.3809 | 0.00593 | -0.0004 | 64.2327
1.5 | 0.4366 | 0.00597 | 0.0004 | 73.1323
2 | 0.4932 | 0.00595 | 0.0011 | 82.8908
2.5 | 0.5486 | 0.00598 | 0.002 | 91.7391
3 | 0.6034 | 0.00596 | 0.003 | 101.2416
3.5 | 0.6414 | 0.00543 | 0.0073 | 118.1215
4 | 0.6786 | 0.00507 | 0.0119 | 133.8462
4.5 | 0.7225 | 0.00488 | 0.0153 | 148.0533
5 | 0.7691 | 0.00492 | 0.018 | 156.3211
5.5 | 0.8182 | 0.00495 | 0.0202 | 165.2929
6 | 0.8673 | 0.0051 | 0.0224 | 170.0588
6.5 | 0.9159 | 0.00518 | 0.0247 | 176.8147
7 | 0.9654 | 0.00542 | 0.0267 | 178.1181
7.5 | 1.0165 | 0.00561 | 0.0284 | 181.1943
8 | 1.0684 | 0.00587 | 0.0298 | 182.0102
8.5 | 1.1201 | 0.00619 | 0.0312 | 180.9532
9 | 1.1932 | 0.00664 | 0.0278 | 179.6988
9.5 | 1.2732 | 0.00715 | 0.0229 | 178.0699
10 | 1.3383 | 0.00775 | 0.0211 | 172.6839
10.5 | 1.3818 | 0.00839 | 0.0237 | 164.6961
11 | 1.431 | 0.00896 | 0.0251 | 159.7098
11.5 | 1.4746 | 0.00984 | 0.027 | 149.8577
12 | 1.4961 | 0.01073 | 0.0331 | 139.4315
12.5 | 1.5397 | 0.01189 | 0.034 | 129.4954
13 | 1.5787 | 0.01335 | 0.0349 | 118.2547
13.5 | 1.6034 | 0.01579 | 0.0363 | 101.5453
14 | 1.6317 | 0.01828 | 0.0368 | 89.2615
14.5 | 1.6554 | 0.0213 | 0.037 | 77.7183
15 | 1.6696 | 0.02521 | 0.0371 | 66.2277
15.5 | 1.6719 | 0.03025 | 0.037 | 55.2694
16 | 1.6638 | 0.03633 | 0.0366 | 45.7969
16.5 | 1.6569 | 0.04247 | 0.0359 | 39.0134
17.5 | 1.6161 | 0.05701 | 0.0348 | 28.3477
18 | 1.5988 | 0.06395 | 0.0344 | 25.0008
18.5 | 1.5762 | 0.07162 | 0.0335 | 22.0078
19 | 1.5551 | 0.07947 | 0.0321 | 19.5684
19.5 | 1.531 | 0.08779 | 0.0302 | 17.4393
20 | 1.5139 | 0.09548 | 0.0283 | 15.8557

## 135. Re 16M Mach 0.50 (1)
BIGFOIL.COM POLAR EXPORT
NACA35116.5
NACA35116.5 |  |  |  | Cl Max: | 1.563 | at alpha= | 12 | deg
JavaFoil+Calcfoil stall+Eppler ext transition |  |  |  | L/D Max: | 108.915 | at alpha= | 5.5 | deg
Re: | 16000000 |  |  | Cd Min: | 0.00788 | at alpha= | 3.5 | deg
Mach: | 0.5 |  |  | Cl=0 at alpha= | -1.7606 | deg
|  |  |  | @ Cl=0.1, Cd= | 0.0084312
|  |  |  | @ Cl=0.4, Cd= | 0.0086403
|  |  |  | @ Cl=0.6, Cd= | 0.0079563
alpha (deg) | Cl | Cd | Cm | Cl/Cd
-20 | -1.022 | 0.16511 | 0.01 | -6.191
-19.5 | -0.991 | 0.18715 | 0.01 | -5.294
-19 | -0.965 | 0.16586 | 0.01 | -5.819
-18.5 | -0.94 | 0.14968 | 0.01 | -6.277
-18 | -0.908 | 0.16828 | 0.01 | -5.397
-17.5 | -0.883 | 0.14441 | 0.01 | -6.112
-17 | -0.857 | 0.13109 | 0.01 | -6.535
-16.5 | -0.826 | 0.14722 | 0.009 | -5.608
-16 | -0.8 | 0.12262 | 0.01 | -6.526
-15.5 | -0.774 | 0.11113 | 0.01 | -6.967
-15 | -0.743 | 0.12149 | 0.009 | -6.116
-14.5 | -0.718 | 0.10167 | 0.009 | -7.061
-14 | -0.693 | 0.09141 | 0.01 | -7.576
-13.5 | -0.661 | 0.09452 | 0.009 | -6.996
-13 | -0.636 | 0.08388 | 0.009 | -7.583
-12.5 | -0.606 | 0.0825 | 0.009 | -7.341
-12 | -0.583 | 0.07031 | 0.01 | -8.297
-11.5 | -0.55 | 0.07363 | 0.009 | -7.476
-11 | -0.527 | 0.06336 | 0.009 | -8.324
-10.5 | -0.495 | 0.06662 | 0.008 | -7.428
-10 | -0.472 | 0.05641 | 0.009 | -8.369
-9.5 | -0.44 | 0.05815 | 0.009 | -7.573
-9 | -0.411 | 0.05758 | 0.008 | -7.135
-8.5 | -0.383 | 0.05527 | 0.008 | -6.923
-8 | -0.528 | 0.04511 | 0.009 | -11.713
-7.5 | -0.661 | 0.01103 | 0.013 | -59.963
-7 | -0.644 | 0.00935 | 0.013 | -68.914
-6.5 | -0.606 | 0.00954 | 0.013 | -63.518
-6 | -0.557 | 0.00914 | 0.012 | -60.982
-5.5 | -0.502 | 0.00954 | 0.012 | -52.645
-5 | -0.442 | 0.00922 | 0.012 | -47.961
-4.5 | -0.379 | 0.00899 | 0.011 | -42.158
-4 | -0.313 | 0.00882 | 0.011 | -35.443
-3.5 | -0.245 | 0.00927 | 0.011 | -26.403
-3 | -0.176 | 0.00913 | 0.01 | -19.23
-2.5 | -0.105 | 0.00905 | 0.01 | -11.629
-2 | -0.034 | 0.00855 | 0.009 | -4.013
-1.5 | 0.037 | 0.00844 | 0.009 | 4.411
-1 | 0.109 | 0.00843 | 0.009 | 12.937
-0.5 | 0.181 | 0.009 | 0.008 | 20.092
0 | 0.252 | 0.00859 | 0.008 | 29.374
0.5 | 0.324 | 0.00861 | 0.007 | 37.567
1 | 0.395 | 0.00866 | 0.007 | 45.597
1.5 | 0.466 | 0.00838 | 0.006 | 55.55
2 | 0.536 | 0.00813 | 0.006 | 65.942
2.5 | 0.606 | 0.00794 | 0.005 | 76.359
3 | 0.676 | 0.00868 | 0.005 | 77.855
3.5 | 0.745 | 0.00788 | 0.004 | 94.473
4 | 0.813 | 0.00812 | 0.004 | 100.039
4.5 | 0.88 | 0.00847 | 0.003 | 103.874
5 | 0.946 | 0.00884 | 0.003 | 106.958
5.5 | 1.01 | 0.00928 | 0.002 | 108.915
6 | 1.073 | 0.00986 | 0.002 | 108.834
6.5 | 1.134 | 0.0105 | 0.001 | 107.955
7 | 1.192 | 0.01137 | 0.001 | 104.821
7.5 | 1.248 | 0.01243 | 0 | 100.39
8 | 1.301 | 0.01391 | 0 | 93.54
8.5 | 1.352 | 0.01549 | -0.001 | 87.301
9 | 1.4 | 0.01741 | -0.001 | 80.391
9.5 | 1.444 | 0.01976 | -0.002 | 73.11
10 | 1.484 | 0.02259 | -0.002 | 65.724
10.5 | 1.518 | 0.02594 | -0.003 | 58.534
11 | 1.544 | 0.03008 | -0.004 | 51.334
11.5 | 1.56 | 0.03461 | -0.004 | 45.079
12 | 1.563 | 0.03993 | -0.005 | 39.141
12.5 | 1.544 | 0.04574 | -0.005 | 33.761
13 | 1.488 | 0.05268 | -0.006 | 28.248
13.5 | 1.322 | 0.06206 | -0.006 | 21.298
14 | 0.97 | 0.07224 | -0.006 | 13.432
14.5 | 0.998 | 0.07694 | -0.007 | 12.965
15 | 1.02 | 0.08873 | -0.007 | 11.49
15.5 | 1.028 | 0.11667 | -0.007 | 8.81
16 | 1.047 | 0.13424 | -0.008 | 7.801
16.5 | 1.064 | 0.1592 | -0.008 | 6.685
17 | 1.083 | 0.18206 | -0.008 | 5.947

## 136. Re 16M Mach 0.50 (2)
BIGFOIL.COM POLAR EXPORT
NACA35116.5
NACA35116.5 |  |  |  | Cl Max: | 1.6532 | at alpha= | 12 | deg
XFOIL ncrit=9 |  |  |  | L/D Max: | 181.684 | at alpha= | 7.5 | deg
Re: | 16000000 |  |  | Cd Min: | 0.10679 | at alpha= | 17 | deg
Mach: | 0.5 |  |  | Cl=0 at alpha= | -2.5717 | deg
|  |  |  | @ Cl=0.1, Cd= | 0.0063072
|  |  |  | @ Cl=0.4, Cd= | 0.0062054
|  |  |  | @ Cl=0.6, Cd= | 0.0063229
alpha (deg) | Cl | Cd | Cm | Cl/Cd
-14.5 | -0.533 | 0.08673 | -0.0961 | -6.1455
-14 | -0.5605 | 0.07642 | -0.1037 | -7.3345
-13.5 | -0.588 | 0.06632 | -0.1112 | -8.8661
-13 | -0.613 | 0.0552 | -0.1212 | -11.1051
-12.5 | -0.6431 | 0.04549 | -0.1282 | -14.1372
-12 | -0.6766 | 0.03878 | -0.1277 | -17.4471
-11.5 | -0.7186 | 0.03305 | -0.122 | -21.7428
-11 | -0.7626 | 0.02779 | -0.1126 | -27.4415
-10.5 | -0.8061 | 0.02272 | -0.1002 | -35.4798
-10 | -0.8433 | 0.01809 | -0.0858 | -46.6169
-9.5 | -0.8658 | 0.01348 | -0.0717 | -64.2285
-9 | -0.819 | 0.01008 | -0.0648 | -81.25
-8.5 | -0.7515 | 0.00905 | -0.059 | -83.0387
-8 | -0.6838 | 0.00852 | -0.0536 | -80.2582
-7.5 | -0.6181 | 0.00812 | -0.0486 | -76.1207
-7 | -0.5531 | 0.00779 | -0.0439 | -71.0013
-6.5 | -0.4907 | 0.00757 | -0.0391 | -64.8217
-6 | -0.4309 | 0.00736 | -0.0343 | -58.5462
-5.5 | -0.3704 | 0.00717 | -0.03 | -51.6597
-5 | -0.3072 | 0.00701 | -0.0265 | -43.8231
-4.5 | -0.2434 | 0.00682 | -0.0234 | -35.6891
-4 | -0.1806 | 0.0067 | -0.0204 | -26.9552
-3.5 | -0.1169 | 0.00658 | -0.0178 | -17.766
-3 | -0.0538 | 0.00647 | -0.0153 | -8.3153
-2.5 | 0.009 | 0.0064 | -0.013 | 1.4062
-2 | 0.0732 | 0.00632 | -0.011 | 11.5823
-1.5 | 0.1361 | 0.00629 | -0.009 | 21.6375
-1 | 0.2004 | 0.00623 | -0.0073 | 32.1669
-0.5 | 0.2637 | 0.00622 | -0.0055 | 42.3955
0 | 0.3275 | 0.00621 | -0.0039 | 52.7375
0.5 | 0.3915 | 0.0062 | -0.0023 | 63.1452
1 | 0.4546 | 0.00624 | -0.0006 | 72.8526
1.5 | 0.5192 | 0.00624 | 0.0008 | 83.2051
2 | 0.5814 | 0.00632 | 0.0027 | 91.9937
2.5 | 0.6458 | 0.00633 | 0.0043 | 102.0221
3 | 0.7066 | 0.0064 | 0.0065 | 110.4062
3.5 | 0.7671 | 0.00635 | 0.0089 | 120.8031
4 | 0.7859 | 0.0055 | 0.0193 | 142.8909
4.5 | 0.8287 | 0.00537 | 0.0253 | 154.3203
5 | 0.8796 | 0.00537 | 0.03 | 163.7989
5.5 | 0.9287 | 0.00554 | 0.0349 | 167.6354
6 | 0.9774 | 0.00563 | 0.0402 | 173.6057
6.5 | 1.0153 | 0.00589 | 0.0474 | 172.3769
7 | 1.0835 | 0.00615 | 0.0488 | 176.1789
7.5 | 1.2191 | 0.00671 | 0.0372 | 181.6841
8.5 | 1.3605 | 0.00772 | 0.0396 | 176.2306
9 | 1.4247 | 0.00831 | 0.0421 | 171.444
9.5 | 1.4761 | 0.00917 | 0.0464 | 160.9706
10 | 1.5347 | 0.01031 | 0.0488 | 148.8555
11 | 1.6036 | 0.01415 | 0.0582 | 113.3286
11.5 | 1.6388 | 0.01746 | 0.0593 | 93.8603
12 | 1.6532 | 0.02225 | 0.06 | 74.3011
12.5 | 1.6486 | 0.02833 | 0.0606 | 58.1927
13 | 1.6171 | 0.03601 | 0.061 | 44.907
13.5 | 1.5651 | 0.04519 | 0.0606 | 34.6338
14 | 1.5381 | 0.05301 | 0.0598 | 29.0153
14.5 | 1.5032 | 0.06165 | 0.0584 | 24.3828
15 | 1.4675 | 0.07069 | 0.0563 | 20.7597
16 | 1.4102 | 0.08893 | 0.0505 | 15.8574
16.5 | 1.3892 | 0.09788 | 0.0471 | 14.1929
17 | 1.3728 | 0.10679 | 0.0434 | 12.8551

## 137. Re 18M Mach 0.00 (1)
BIGFOIL.COM POLAR EXPORT
NACA35116.5
NACA35116.5 |  |  |  | Cl Max: | 1.858 | at alpha= | 19 | deg
JavaFoil+Calcfoil stall+Eppler ext transition |  |  |  | L/D Max: | 132.252 | at alpha= | 6 | deg
Re: | 18000000 |  |  | Cd Min: | 0.00719 | at alpha= | 4 | deg
Mach: | 0 |  |  | Cl=0 at alpha= | -1.7581 | deg
|  |  |  | @ Cl=0.1, Cd= | 0.0094176
|  |  |  | @ Cl=0.4, Cd= | 0.0088208
|  |  |  | @ Cl=0.6, Cd= | 0.008333
alpha (deg) | Cl | Cd | Cm | Cl/Cd
-19 | -1.021 | 0.12143 | 0.009 | -8.41
-18.5 | -1.026 | 0.11469 | 0.009 | -8.948
-18 | -1.03 | 0.108 | 0.009 | -9.538
-17.5 | -1.032 | 0.1021 | 0.01 | -10.103
-17 | -1.032 | 0.09537 | 0.01 | -10.824
-16.5 | -1.031 | 0.08906 | 0.01 | -11.578
-16 | -1.028 | 0.08283 | 0.01 | -12.413
-15.5 | -1.026 | 0.07536 | 0.01 | -13.609
-15 | -1.023 | 0.06732 | 0.01 | -15.189
-14.5 | -1.096 | 0.02846 | 0.012 | -38.511
-14 | -1.137 | 0.0158 | 0.013 | -71.962
-13.5 | -1.132 | 0.01352 | 0.013 | -83.712
-13 | -1.115 | 0.01245 | 0.013 | -89.528
-12.5 | -1.092 | 0.01167 | 0.013 | -93.561
-12 | -1.063 | 0.01117 | 0.013 | -95.161
-11.5 | -1.031 | 0.00942 | 0.013 | -109.519
-11 | -0.996 | 0.00967 | 0.013 | -103.007
-10.5 | -0.957 | 0.00935 | 0.013 | -102.389
-10 | -0.916 | 0.00968 | 0.012 | -94.589
-9.5 | -0.872 | 0.01013 | 0.012 | -86.094
-9 | -0.826 | 0.00982 | 0.012 | -84.106
-8.5 | -0.778 | 0.00956 | 0.012 | -81.317
-8 | -0.728 | 0.00932 | 0.012 | -78.071
-7.5 | -0.676 | 0.00978 | 0.011 | -69.091
-7 | -0.622 | 0.00955 | 0.011 | -65.174
-6.5 | -0.567 | 0.00935 | 0.011 | -60.642
-6 | -0.511 | 0.00916 | 0.011 | -55.766
-5.5 | -0.453 | 0.00901 | 0.01 | -50.279
-5 | -0.395 | 0.00956 | 0.01 | -41.302
-4.5 | -0.335 | 0.00937 | 0.01 | -35.813
-4 | -0.275 | 0.00921 | 0.009 | -29.888
-3.5 | -0.215 | 0.00912 | 0.009 | -23.543
-3 | -0.153 | 0.00901 | 0.009 | -17.032
-2.5 | -0.092 | 0.00896 | 0.008 | -10.245
-2 | -0.03 | 0.00888 | 0.008 | -3.363
-1.5 | 0.032 | 0.00953 | 0.008 | 3.394
-1 | 0.095 | 0.00947 | 0.007 | 10.002
-0.5 | 0.157 | 0.00882 | 0.007 | 17.804
0 | 0.219 | 0.00887 | 0.007 | 24.729
0.5 | 0.281 | 0.0088 | 0.006 | 31.993
1 | 0.343 | 0.00883 | 0.006 | 38.875
1.5 | 0.405 | 0.00882 | 0.006 | 45.974
2 | 0.467 | 0.00881 | 0.005 | 53.029
2.5 | 0.529 | 0.00847 | 0.005 | 62.46
3 | 0.59 | 0.00851 | 0.004 | 69.387
3.5 | 0.651 | 0.00743 | 0.004 | 87.675
4 | 0.712 | 0.00719 | 0.003 | 99.09
4.5 | 0.773 | 0.00766 | 0.003 | 100.959
5 | 0.833 | 0.00747 | 0.003 | 111.624
5.5 | 0.893 | 0.00731 | 0.002 | 122.236
6 | 0.953 | 0.00721 | 0.002 | 132.252
6.5 | 1.012 | 0.00811 | 0.001 | 124.746
7 | 1.07 | 0.00838 | 0.001 | 127.706
7.5 | 1.127 | 0.00871 | 0 | 129.362
8 | 1.183 | 0.00909 | 0 | 130.2
8.5 | 1.238 | 0.00954 | -0.001 | 129.754
9 | 1.292 | 0.01028 | -0.001 | 125.672
9.5 | 1.343 | 0.01073 | -0.002 | 125.104
10 | 1.392 | 0.01168 | -0.002 | 119.214
10.5 | 1.439 | 0.01286 | -0.003 | 111.853
11 | 1.483 | 0.01399 | -0.003 | 106.001
11.5 | 1.525 | 0.0153 | -0.004 | 99.661
12 | 1.565 | 0.01682 | -0.004 | 93.024
12.5 | 1.602 | 0.01844 | -0.005 | 86.89
13 | 1.638 | 0.02024 | -0.005 | 80.928
13.5 | 1.671 | 0.02218 | -0.006 | 75.345
14 | 1.703 | 0.02422 | -0.006 | 70.304
14.5 | 1.731 | 0.02642 | -0.007 | 65.53
15 | 1.757 | 0.02878 | -0.007 | 61.034
15.5 | 1.78 | 0.03128 | -0.008 | 56.909
16 | 1.801 | 0.03391 | -0.008 | 53.115
16.5 | 1.818 | 0.03673 | -0.009 | 49.501
17 | 1.832 | 0.03977 | -0.009 | 46.064
17.5 | 1.843 | 0.04293 | -0.01 | 42.919
18 | 1.851 | 0.04627 | -0.01 | 39.994
18.5 | 1.856 | 0.04981 | -0.011 | 37.256
19 | 1.858 | 0.05358 | -0.011 | 34.671
19.5 | 1.856 | 0.05744 | -0.012 | 32.309
20 | 1.85 | 0.0615 | -0.012 | 30.084

## 138. Re 18M Mach 0.00 (2)
BIGFOIL.COM POLAR EXPORT
NACA35116.5
NACA35116.5 |  |  |  | Cl Max: | 1.7301 | at alpha= | 17 | deg
XFOIL ncrit=9 |  |  |  | L/D Max: | 183.005 | at alpha= | 8.5 | deg
Re: | 18000000 |  |  | Cd Min: | 0.06724 | at alpha= | 20 | deg
Mach: | 0 |  |  | Cl=0 at alpha= | -2.3072 | deg
|  |  |  | @ Cl=0.1, Cd= | 0.0058857
|  |  |  | @ Cl=0.4, Cd= | 0.0058042
|  |  |  | @ Cl=0.6, Cd= | 0.0057966
alpha (deg) | Cl | Cd | Cm | Cl/Cd
-17.5 | -1.4805 | 0.0127 | -0.0573 | -116.5748
-17 | -1.3931 | 0.01223 | -0.0643 | -113.9084
-16.5 | -1.3587 | 0.01188 | -0.0603 | -114.3687
-16 | -1.3235 | 0.01154 | -0.0563 | -114.688
-15.5 | -1.2857 | 0.01113 | -0.0528 | -115.5166
-15 | -1.2483 | 0.01076 | -0.049 | -116.013
-14.5 | -1.2087 | 0.01036 | -0.0457 | -116.6699
-14 | -1.1682 | 0.01004 | -0.0425 | -116.3546
-13.5 | -1.1271 | 0.00974 | -0.0392 | -115.7187
-13 | -1.0842 | 0.00947 | -0.0363 | -114.4879
-12.5 | -1.0412 | 0.00922 | -0.0333 | -112.9284
-12 | -1.0001 | 0.00899 | -0.0299 | -111.2458
-11.5 | -0.9567 | 0.00874 | -0.027 | -109.4622
-11 | -0.909 | 0.00846 | -0.025 | -107.4468
-10.5 | -0.8599 | 0.00825 | -0.0232 | -104.2303
-10 | -0.8103 | 0.00806 | -0.0214 | -100.5335
-9.5 | -0.7601 | 0.00782 | -0.0198 | -97.1995
-9 | -0.7102 | 0.00761 | -0.0181 | -93.3246
-8.5 | -0.6585 | 0.00742 | -0.0168 | -88.7466
-8 | -0.607 | 0.00727 | -0.0154 | -83.4938
-7.5 | -0.5553 | 0.00707 | -0.0141 | -78.5431
-7 | -0.5032 | 0.00693 | -0.0128 | -72.6118
-6.5 | -0.4503 | 0.0068 | -0.0117 | -66.2206
-6 | -0.3976 | 0.00663 | -0.0106 | -59.9698
-5.5 | -0.3445 | 0.00654 | -0.0095 | -52.6758
-5 | -0.291 | 0.00639 | -0.0086 | -45.5399
-4.5 | -0.2375 | 0.00632 | -0.0076 | -37.5791
-4 | -0.1837 | 0.0062 | -0.0067 | -29.629
-3.5 | -0.1295 | 0.00614 | -0.0059 | -21.0912
-3 | -0.0755 | 0.00606 | -0.0051 | -12.4587
-2.5 | -0.0209 | 0.00598 | -0.0044 | -3.495
-2 | 0.0333 | 0.00595 | -0.0037 | 5.5966
-1.5 | 0.0883 | 0.00589 | -0.0031 | 14.9915
-1 | 0.1426 | 0.00587 | -0.0024 | 24.293
-0.5 | 0.1975 | 0.00583 | -0.0018 | 33.8765
0 | 0.2522 | 0.00581 | -0.0013 | 43.4079
0.5 | 0.3066 | 0.00581 | -0.0007 | 52.7711
1 | 0.3616 | 0.00579 | -0.0002 | 62.4525
1.5 | 0.4156 | 0.00581 | 0.0004 | 71.5318
2 | 0.4703 | 0.0058 | 0.0009 | 81.0862
3 | 0.5772 | 0.00581 | 0.0023 | 99.346
3.5 | 0.6281 | 0.00578 | 0.0034 | 108.6678
4 | 0.6566 | 0.00503 | 0.0092 | 130.5368
4.5 | 0.6991 | 0.00486 | 0.0121 | 143.8477
5 | 0.7442 | 0.00482 | 0.0144 | 154.3983
5.5 | 0.7904 | 0.00481 | 0.0166 | 164.3243
6 | 0.8378 | 0.00492 | 0.0184 | 170.2846
6.5 | 0.8841 | 0.00504 | 0.0204 | 175.4167
7 | 0.9328 | 0.00518 | 0.0219 | 180.0772
7.5 | 0.9801 | 0.00542 | 0.0235 | 180.8303
8 | 1.0288 | 0.00564 | 0.0247 | 182.4113
8.5 | 1.0779 | 0.00589 | 0.0258 | 183.0051
9 | 1.1268 | 0.00624 | 0.0268 | 180.5769
9.5 | 1.1943 | 0.00673 | 0.0234 | 177.4591
10 | 1.269 | 0.00726 | 0.0183 | 174.7934
10.5 | 1.3297 | 0.00781 | 0.0163 | 170.2561
11 | 1.3806 | 0.00832 | 0.0164 | 165.9375
11.5 | 1.4189 | 0.00894 | 0.0189 | 158.7136
12 | 1.4647 | 0.00959 | 0.0196 | 152.732
12.5 | 1.4812 | 0.01039 | 0.0261 | 142.5602
13 | 1.5251 | 0.01123 | 0.0264 | 135.8059
13.5 | 1.5609 | 0.01246 | 0.0274 | 125.2729
14 | 1.5967 | 0.01374 | 0.0281 | 116.2082
14.5 | 1.6305 | 0.01522 | 0.0286 | 107.1288
15 | 1.6595 | 0.01713 | 0.0291 | 96.8768
15.5 | 1.6832 | 0.01958 | 0.0293 | 85.9653
16 | 1.6998 | 0.02279 | 0.0294 | 74.5853
16.5 | 1.7228 | 0.02561 | 0.029 | 67.2706
17 | 1.7301 | 0.02986 | 0.0287 | 57.9404
18 | 1.7241 | 0.04006 | 0.0287 | 43.0379
18.5 | 1.7107 | 0.04609 | 0.0289 | 37.1165
19 | 1.6912 | 0.05303 | 0.0286 | 31.8914
19.5 | 1.6812 | 0.05904 | 0.0281 | 28.4756
20 | 1.6535 | 0.06724 | 0.027 | 24.591

## 139. Re 18M Mach 0.10 (1)
BIGFOIL.COM POLAR EXPORT
NACA35116.5
NACA35116.5 |  |  |  | Cl Max: | 1.843 | at alpha= | 18.5 | deg
JavaFoil+Calcfoil stall+Eppler ext transition |  |  |  | L/D Max: | 132.015 | at alpha= | 6 | deg
Re: | 18000000 |  |  | Cd Min: | 0.00704 | at alpha= | 3.5 | deg
Mach: | 0.1 |  |  | Cl=0 at alpha= | -1.7619 | deg
|  |  |  | @ Cl=0.1, Cd= | 0.0090305
|  |  |  | @ Cl=0.4, Cd= | 0.0088623
|  |  |  | @ Cl=0.6, Cd= | 0.0083618
alpha (deg) | Cl | Cd | Cm | Cl/Cd
-18.5 | -0.992 | 0.11803 | 0.009 | -8.407
-18 | -0.999 | 0.11126 | 0.009 | -8.977
-17.5 | -1.003 | 0.1049 | 0.009 | -9.564
-17 | -1.007 | 0.09824 | 0.01 | -10.246
-16.5 | -1.008 | 0.09201 | 0.01 | -10.952
-16 | -1.006 | 0.08629 | 0.01 | -11.663
-15.5 | -1.005 | 0.07951 | 0.01 | -12.633
-15 | -1.002 | 0.07199 | 0.01 | -13.921
-14.5 | -1.002 | 0.06269 | 0.01 | -15.975
-14 | -1.104 | 0.01937 | 0.013 | -57.035
-13.5 | -1.117 | 0.01437 | 0.013 | -77.742
-13 | -1.106 | 0.01286 | 0.013 | -85.979
-12.5 | -1.086 | 0.01192 | 0.013 | -91.044
-12 | -1.059 | 0.01134 | 0.013 | -93.457
-11.5 | -1.029 | 0.01085 | 0.013 | -94.851
-11 | -0.994 | 0.00918 | 0.013 | -108.279
-10.5 | -0.957 | 0.00944 | 0.013 | -101.338
-10 | -0.916 | 0.00978 | 0.012 | -93.668
-9.5 | -0.873 | 0.00948 | 0.012 | -92.026
-9 | -0.827 | 0.00987 | 0.012 | -83.836
-8.5 | -0.78 | 0.00961 | 0.012 | -81.139
-8 | -0.73 | 0.00934 | 0.012 | -78.1
-7.5 | -0.678 | 0.00986 | 0.011 | -68.745
-7 | -0.624 | 0.00963 | 0.011 | -64.821
-6.5 | -0.569 | 0.00941 | 0.011 | -60.518
-6 | -0.513 | 0.0092 | 0.011 | -55.744
-5.5 | -0.455 | 0.00901 | 0.01 | -50.531
-5 | -0.396 | 0.00963 | 0.01 | -41.165
-4.5 | -0.337 | 0.00943 | 0.01 | -35.735
-4 | -0.277 | 0.00929 | 0.009 | -29.78
-3.5 | -0.216 | 0.00917 | 0.009 | -23.508
-3 | -0.154 | 0.00906 | 0.009 | -17.016
-2.5 | -0.092 | 0.00895 | 0.009 | -10.31
-2 | -0.03 | 0.00891 | 0.008 | -3.368
-1.5 | 0.033 | 0.0095 | 0.008 | 3.422
-1 | 0.095 | 0.00904 | 0.007 | 10.532
-0.5 | 0.158 | 0.00892 | 0.007 | 17.696
0 | 0.22 | 0.00885 | 0.007 | 24.892
0.5 | 0.283 | 0.00886 | 0.006 | 31.916
1 | 0.345 | 0.00888 | 0.006 | 38.864
1.5 | 0.407 | 0.00886 | 0.006 | 45.963
2 | 0.469 | 0.00893 | 0.005 | 52.569
2.5 | 0.531 | 0.00854 | 0.005 | 62.227
3 | 0.593 | 0.00853 | 0.004 | 69.531
3.5 | 0.655 | 0.00704 | 0.004 | 92.918
4 | 0.716 | 0.00723 | 0.003 | 99.038
4.5 | 0.777 | 0.00734 | 0.003 | 105.89
5 | 0.837 | 0.00751 | 0.003 | 111.51
5.5 | 0.898 | 0.00735 | 0.002 | 122.09
6 | 0.957 | 0.00725 | 0.002 | 132.015
6.5 | 1.016 | 0.00816 | 0.001 | 124.533
7 | 1.075 | 0.00845 | 0.001 | 127.109
7.5 | 1.132 | 0.00878 | 0 | 128.868
8 | 1.188 | 0.00917 | 0 | 129.538
8.5 | 1.243 | 0.00964 | -0.001 | 128.903
9 | 1.296 | 0.01019 | -0.001 | 127.151
9.5 | 1.348 | 0.01089 | -0.002 | 123.717
10 | 1.397 | 0.01187 | -0.002 | 117.643
10.5 | 1.443 | 0.01288 | -0.003 | 112.056
11 | 1.487 | 0.01428 | -0.003 | 104.175
11.5 | 1.529 | 0.0157 | -0.004 | 97.394
12 | 1.568 | 0.01724 | -0.004 | 90.956
12.5 | 1.606 | 0.01893 | -0.005 | 84.818
13 | 1.641 | 0.02078 | -0.005 | 78.96
13.5 | 1.673 | 0.02278 | -0.006 | 73.465
14 | 1.704 | 0.02493 | -0.006 | 68.358
14.5 | 1.732 | 0.02718 | -0.007 | 63.704
15 | 1.756 | 0.02963 | -0.007 | 59.278
15.5 | 1.779 | 0.03222 | -0.008 | 55.209
16 | 1.798 | 0.035 | -0.008 | 51.384
16.5 | 1.814 | 0.0379 | -0.009 | 47.848
17 | 1.826 | 0.041 | -0.009 | 44.522
17.5 | 1.834 | 0.04429 | -0.01 | 41.415
18 | 1.84 | 0.04776 | -0.01 | 38.533
18.5 | 1.843 | 0.05144 | -0.011 | 35.829
19 | 1.843 | 0.05527 | -0.011 | 33.336
19.5 | 1.838 | 0.05934 | -0.012 | 30.967
20 | 1.829 | 0.06357 | -0.012 | 28.763

## 140. Re 18M Mach 0.10 (2)
BIGFOIL.COM POLAR EXPORT
NACA35116.5
NACA35116.5 |  |  |  | Cl Max: | 1.723 | at alpha= | 17 | deg
XFOIL ncrit=9 |  |  |  | L/D Max: | 183.193 | at alpha= | 8.5 | deg
Re: | 18000000 |  |  | Cd Min: | 0.07156 | at alpha= | 20 | deg
Mach: | 0.1 |  |  | Cl=0 at alpha= | -2.3141 | deg
|  |  |  | @ Cl=0.1, Cd= | 0.0058962
|  |  |  | @ Cl=0.4, Cd= | 0.0058197
|  |  |  | @ Cl=0.6, Cd= | 0.0058127
alpha (deg) | Cl | Cd | Cm | Cl/Cd
-17 | -1.4032 | 0.01251 | -0.0682 | -112.1663
-16.5 | -1.3684 | 0.01212 | -0.064 | -112.9043
-16 | -1.3332 | 0.01176 | -0.0597 | -113.3673
-15.5 | -1.2941 | 0.01138 | -0.0561 | -113.717
-15 | -1.2559 | 0.01099 | -0.0523 | -114.2766
-14.5 | -1.2164 | 0.01057 | -0.0486 | -115.0804
-14 | -1.1755 | 0.0102 | -0.0452 | -115.2451
-13.5 | -1.1339 | 0.00987 | -0.0418 | -114.8835
-13 | -1.0909 | 0.00957 | -0.0386 | -113.9916
-12.5 | -1.0468 | 0.00931 | -0.0356 | -112.4382
-12 | -1.004 | 0.00907 | -0.0323 | -110.6946
-11.5 | -0.9618 | 0.00883 | -0.0289 | -108.9241
-11 | -0.9146 | 0.00853 | -0.0265 | -107.2216
-10.5 | -0.865 | 0.0083 | -0.0246 | -104.2169
-10 | -0.815 | 0.00811 | -0.0227 | -100.4932
-9.5 | -0.7642 | 0.00788 | -0.021 | -96.9797
-9 | -0.714 | 0.00765 | -0.0192 | -93.3333
-8.5 | -0.662 | 0.00745 | -0.0178 | -88.8591
-8 | -0.6101 | 0.00731 | -0.0163 | -83.461
-7.5 | -0.5578 | 0.0071 | -0.0149 | -78.5634
-7 | -0.5055 | 0.00695 | -0.0135 | -72.7338
-6.5 | -0.4521 | 0.00682 | -0.0124 | -66.2903
-6 | -0.3992 | 0.00665 | -0.0111 | -60.0301
-5.5 | -0.3458 | 0.00655 | -0.01 | -52.7939
-5 | -0.2919 | 0.00641 | -0.009 | -45.5382
-4.5 | -0.2381 | 0.00633 | -0.008 | -37.6145
-4 | -0.1839 | 0.00621 | -0.0071 | -29.6135
-3.5 | -0.1295 | 0.00615 | -0.0062 | -21.0569
-3 | -0.0751 | 0.00607 | -0.0054 | -12.3723
-2.5 | -0.0203 | 0.00599 | -0.0046 | -3.389
-2 | 0.0343 | 0.00596 | -0.0038 | 5.755
-1.5 | 0.0896 | 0.0059 | -0.0032 | 15.1864
-1 | 0.1442 | 0.00588 | -0.0025 | 24.5238
-0.5 | 0.1994 | 0.00584 | -0.0019 | 34.1438
0 | 0.2543 | 0.00582 | -0.0013 | 43.6942
0.5 | 0.3091 | 0.00582 | -0.0007 | 53.11
1 | 0.3644 | 0.0058 | -0.0002 | 62.8276
1.5 | 0.4187 | 0.00583 | 0.0004 | 71.8182
2 | 0.4738 | 0.00581 | 0.0009 | 81.5491
2.5 | 0.5273 | 0.00584 | 0.0017 | 90.2911
3 | 0.5813 | 0.00582 | 0.0024 | 99.8797
3.5 | 0.6325 | 0.0058 | 0.0035 | 109.0517
4 | 0.661 | 0.00504 | 0.0094 | 131.1508
4.5 | 0.7035 | 0.00487 | 0.0124 | 144.4559
5 | 0.7489 | 0.00483 | 0.0148 | 155.0518
5.5 | 0.7952 | 0.00483 | 0.017 | 164.6377
6 | 0.8429 | 0.00494 | 0.0189 | 170.6275
6.5 | 0.8893 | 0.00506 | 0.021 | 175.751
7 | 0.9384 | 0.0052 | 0.0225 | 180.4615
7.5 | 0.9858 | 0.00544 | 0.0242 | 181.2132
8 | 1.0346 | 0.00567 | 0.0255 | 182.4691
8.5 | 1.0845 | 0.00592 | 0.0266 | 183.1926
9 | 1.1348 | 0.00628 | 0.0274 | 180.7006
9.5 | 1.2057 | 0.00679 | 0.0234 | 177.57
10 | 1.2795 | 0.00732 | 0.0187 | 174.7951
10.5 | 1.3397 | 0.00789 | 0.017 | 169.7972
11 | 1.3859 | 0.00839 | 0.0182 | 165.1847
11.5 | 1.4282 | 0.00904 | 0.02 | 157.9867
12 | 1.4724 | 0.00972 | 0.0211 | 151.4815
12.5 | 1.4899 | 0.01058 | 0.0274 | 140.8223
13 | 1.5332 | 0.01147 | 0.0279 | 133.6704
13.5 | 1.5678 | 0.01284 | 0.029 | 122.1028
14 | 1.6031 | 0.01422 | 0.0297 | 112.7356
14.5 | 1.636 | 0.01586 | 0.0302 | 103.1526
15 | 1.6634 | 0.01803 | 0.0306 | 92.2573
15.5 | 1.6846 | 0.02082 | 0.0308 | 80.9126
16 | 1.6989 | 0.02433 | 0.0309 | 69.8274
16.5 | 1.7196 | 0.0275 | 0.0304 | 62.5309
17 | 1.723 | 0.03218 | 0.03 | 53.5426
18 | 1.7099 | 0.04326 | 0.0299 | 39.5261
18.5 | 1.6934 | 0.04973 | 0.0299 | 34.0519
19 | 1.671 | 0.05706 | 0.0295 | 29.285
19.5 | 1.6603 | 0.06332 | 0.0288 | 26.2208
20 | 1.6333 | 0.07156 | 0.0275 | 22.8242

## 141. Re 18M Mach 0.25 (1)
BIGFOIL.COM POLAR EXPORT
NACA35116.5
NACA35116.5 |  |  |  | Cl Max: | 1.773 | at alpha= | 16.5 | deg
JavaFoil+Calcfoil stall+Eppler ext transition |  |  |  | L/D Max: | 125.999 | at alpha= | 5.5 | deg
Re: | 18000000 |  |  | Cd Min: | 0.00696 | at alpha= | 4.5 | deg
Mach: | 0.25 |  |  | Cl=0 at alpha= | -1.7578 | deg
|  |  |  | @ Cl=0.1, Cd= | 0.0085488
|  |  |  | @ Cl=0.4, Cd= | 0.0087809
|  |  |  | @ Cl=0.6, Cd= | 0.0084264
alpha (deg) | Cl | Cd | Cm | Cl/Cd
-17 | -0.795 | 0.11589 | 0.009 | -6.861
-16.5 | -0.82 | 0.10819 | 0.009 | -7.575
-16 | -0.84 | 0.10113 | 0.009 | -8.311
-15.5 | -0.857 | 0.09466 | 0.009 | -9.058
-15 | -0.871 | 0.08849 | 0.009 | -9.838
-14.5 | -0.88 | 0.08235 | 0.009 | -10.686
-14 | -0.886 | 0.07586 | 0.01 | -11.682
-13.5 | -0.889 | 0.06936 | 0.01 | -12.816
-13 | -0.89 | 0.06171 | 0.01 | -14.424
-12.5 | -0.899 | 0.04922 | 0.011 | -18.258
-12 | -1.013 | 0.01335 | 0.013 | -75.877
-11.5 | -1.001 | 0.01203 | 0.013 | -83.222
-11 | -0.977 | 0.0113 | 0.013 | -86.487
-10.5 | -0.947 | 0.01079 | 0.013 | -87.788
-10 | -0.913 | 0.00967 | 0.013 | -94.357
-9.5 | -0.874 | 0.00931 | 0.013 | -93.915
-9 | -0.833 | 0.00961 | 0.012 | -86.598
-8.5 | -0.787 | 0.01003 | 0.012 | -78.549
-8 | -0.739 | 0.00974 | 0.012 | -75.925
-7.5 | -0.689 | 0.00946 | 0.012 | -72.808
-7 | -0.636 | 0.00992 | 0.011 | -64.128
-6.5 | -0.581 | 0.00971 | 0.011 | -59.795
-6 | -0.524 | 0.00948 | 0.011 | -55.276
-5.5 | -0.466 | 0.00931 | 0.011 | -49.988
-5 | -0.406 | 0.00915 | 0.01 | -44.346
-4.5 | -0.345 | 0.0097 | 0.01 | -35.612
-4 | -0.284 | 0.0095 | 0.01 | -29.854
-3.5 | -0.221 | 0.00937 | 0.009 | -23.617
-3 | -0.158 | 0.00924 | 0.009 | -17.127
-2.5 | -0.095 | 0.00916 | 0.009 | -10.339
-2 | -0.031 | 0.00863 | 0.008 | -3.569
-1.5 | 0.033 | 0.00861 | 0.008 | 3.877
-1 | 0.098 | 0.00855 | 0.008 | 11.437
-0.5 | 0.162 | 0.00851 | 0.007 | 19.061
0 | 0.226 | 0.00903 | 0.007 | 25.062
0.5 | 0.29 | 0.00905 | 0.007 | 32.084
1 | 0.354 | 0.00909 | 0.006 | 39.002
1.5 | 0.418 | 0.00866 | 0.006 | 48.311
2 | 0.482 | 0.00864 | 0.005 | 55.766
2.5 | 0.545 | 0.00871 | 0.005 | 62.613
3 | 0.609 | 0.00838 | 0.004 | 72.67
3.5 | 0.672 | 0.00723 | 0.004 | 92.917
4 | 0.734 | 0.00708 | 0.004 | 103.665
4.5 | 0.797 | 0.00696 | 0.003 | 114.556
5 | 0.859 | 0.00714 | 0.003 | 120.266
5.5 | 0.92 | 0.0073 | 0.002 | 125.999
6 | 0.981 | 0.00824 | 0.002 | 119.081
6.5 | 1.041 | 0.00852 | 0.001 | 122.164
7 | 1.1 | 0.00885 | 0.001 | 124.335
7.5 | 1.158 | 0.00925 | 0 | 125.147
8 | 1.214 | 0.00972 | 0 | 124.865
8.5 | 1.268 | 0.0103 | -0.001 | 123.095
9 | 1.321 | 0.01102 | -0.001 | 119.899
9.5 | 1.372 | 0.01209 | -0.002 | 113.428
10 | 1.42 | 0.01313 | -0.002 | 108.138
10.5 | 1.465 | 0.01442 | -0.003 | 101.565
11 | 1.508 | 0.01613 | -0.003 | 93.438
11.5 | 1.548 | 0.01791 | -0.004 | 86.396
12 | 1.585 | 0.0198 | -0.004 | 80.029
12.5 | 1.62 | 0.02192 | -0.005 | 73.884
13 | 1.652 | 0.02418 | -0.005 | 68.318
13.5 | 1.68 | 0.02656 | -0.006 | 63.262
14 | 1.706 | 0.02916 | -0.006 | 58.517
14.5 | 1.728 | 0.03191 | -0.007 | 54.146
15 | 1.746 | 0.03486 | -0.007 | 50.078
15.5 | 1.76 | 0.03799 | -0.008 | 46.322
16 | 1.769 | 0.04136 | -0.008 | 42.787
16.5 | 1.773 | 0.045 | -0.009 | 39.392
17 | 1.771 | 0.04878 | -0.009 | 36.308
17.5 | 1.765 | 0.05283 | -0.01 | 33.4
18 | 1.753 | 0.05715 | -0.01 | 30.675
18.5 | 1.736 | 0.06187 | -0.011 | 28.059
19 | 1.714 | 0.06669 | -0.011 | 25.708
19.5 | 1.685 | 0.0718 | -0.012 | 23.474
20 | 1.65 | 0.07727 | -0.012 | 21.348

## 142. Re 18M Mach 0.25 (2)
BIGFOIL.COM POLAR EXPORT
NACA35116.5
NACA35116.5 |  |  |  | Cl Max: | 1.6719 | at alpha= | 15.5 | deg
XFOIL ncrit=9 |  |  |  | L/D Max: | 184.375 | at alpha= | 8.5 | deg
Re: | 18000000 |  |  | Cd Min: | 0.0941 | at alpha= | 20 | deg
Mach: | 0.25 |  |  | Cl=0 at alpha= | -2.3558 | deg
|  |  |  | @ Cl=0.1, Cd= | 0.0059389
|  |  |  | @ Cl=0.4, Cd= | 0.005867
|  |  |  | @ Cl=0.6, Cd= | 0.0059052
alpha (deg) | Cl | Cd | Cm | Cl/Cd
-20 | -1.8146 | 0.02489 | -0.0913 | -72.9048
-19.5 | -1.7968 | 0.02264 | -0.0861 | -79.364
-19 | -1.7724 | 0.02082 | -0.0807 | -85.1297
-18.5 | -1.7215 | 0.01909 | -0.079 | -90.1781
-18 | -1.6466 | 0.0175 | -0.0809 | -94.0914
-17.5 | -1.6065 | 0.01643 | -0.0764 | -97.7785
-16.5 | -1.4175 | 0.01406 | -0.0868 | -100.8179
-16 | -1.3828 | 0.01337 | -0.081 | -103.4256
-15.5 | -1.3452 | 0.0127 | -0.0755 | -105.9213
-15 | -1.3047 | 0.01217 | -0.0704 | -107.2062
-14.5 | -1.2619 | 0.0117 | -0.0657 | -107.8547
-14 | -1.2183 | 0.01127 | -0.0611 | -108.1012
-13.5 | -1.1734 | 0.0108 | -0.0567 | -108.6481
-13 | -1.1276 | 0.01036 | -0.0526 | -108.8417
-12.5 | -1.0818 | 0.00991 | -0.0484 | -109.1625
-12 | -1.0345 | 0.00956 | -0.0446 | -108.2113
-11.5 | -0.9859 | 0.00924 | -0.041 | -106.6991
-11 | -0.9384 | 0.00896 | -0.0373 | -104.7321
-10.5 | -0.8915 | 0.00866 | -0.0335 | -102.9446
-10 | -0.8413 | 0.0084 | -0.0304 | -100.1548
-9.5 | -0.7881 | 0.00815 | -0.028 | -96.6994
-9 | -0.7344 | 0.00793 | -0.0257 | -92.6103
-8.5 | -0.681 | 0.00766 | -0.0235 | -88.9034
-8 | -0.6271 | 0.00746 | -0.0214 | -84.0617
-7.5 | -0.5719 | 0.00728 | -0.0196 | -78.5577
-7 | -0.5179 | 0.0071 | -0.0177 | -72.9437
-6.5 | -0.4627 | 0.00691 | -0.0161 | -66.9609
-6 | -0.4075 | 0.00678 | -0.0145 | -60.1032
-5.5 | -0.3524 | 0.00662 | -0.013 | -53.2326
-5 | -0.2964 | 0.0065 | -0.0116 | -45.6
-4.5 | -0.2412 | 0.00639 | -0.0102 | -37.7465
-4 | -0.1848 | 0.00628 | -0.0091 | -29.4268
-3.5 | -0.1291 | 0.00621 | -0.0079 | -20.789
-3 | -0.0726 | 0.00611 | -0.0069 | -11.8822
-2.5 | -0.0163 | 0.00605 | -0.0059 | -2.6942
-2 | 0.0402 | 0.006 | -0.0049 | 6.7
-1.5 | 0.097 | 0.00594 | -0.0041 | 16.33
-1 | 0.1531 | 0.00592 | -0.0032 | 25.8615
-0.5 | 0.2103 | 0.00587 | -0.0025 | 35.8262
0 | 0.2665 | 0.00587 | -0.0017 | 45.4003
0.5 | 0.3235 | 0.00586 | -0.001 | 55.2048
1 | 0.3802 | 0.00586 | -0.0003 | 64.8805
1.5 | 0.4365 | 0.00588 | 0.0005 | 74.2347
2 | 0.4931 | 0.00586 | 0.0011 | 84.1468
2.5 | 0.5484 | 0.00591 | 0.0021 | 92.7919
3.5 | 0.6571 | 0.0059 | 0.0042 | 111.3729
4 | 0.6855 | 0.00511 | 0.0105 | 134.1487
5 | 0.7745 | 0.00489 | 0.0169 | 158.3845
5.5 | 0.8216 | 0.00495 | 0.0195 | 165.9798
6 | 0.871 | 0.00503 | 0.0216 | 173.161
6.5 | 0.9185 | 0.00518 | 0.0242 | 177.3166
7 | 0.9687 | 0.00532 | 0.0261 | 182.0865
7.5 | 1.0165 | 0.00557 | 0.0284 | 182.4955
8 | 1.0659 | 0.00584 | 0.0304 | 182.5171
8.5 | 1.121 | 0.00608 | 0.0311 | 184.375
9 | 1.1837 | 0.00652 | 0.03 | 181.5491
9.5 | 1.273 | 0.00711 | 0.023 | 179.0436
10 | 1.3348 | 0.00772 | 0.0219 | 172.9016
10.5 | 1.3862 | 0.00831 | 0.0229 | 166.8111
11 | 1.4287 | 0.00888 | 0.0256 | 160.8896
11.5 | 1.476 | 0.0097 | 0.0269 | 152.1649
12 | 1.4951 | 0.01055 | 0.0336 | 141.7156
12.5 | 1.5348 | 0.01186 | 0.0349 | 129.4098
13 | 1.575 | 0.01324 | 0.0358 | 118.9577
13.5 | 1.6004 | 0.01561 | 0.0372 | 102.524
14 | 1.6299 | 0.01799 | 0.0377 | 90.6003
14.5 | 1.654 | 0.02095 | 0.0379 | 78.9499
15 | 1.6689 | 0.02479 | 0.038 | 67.3215
15.5 | 1.6719 | 0.02978 | 0.0379 | 56.1417
16 | 1.667 | 0.0355 | 0.0376 | 46.9577
16.5 | 1.6685 | 0.04083 | 0.037 | 40.8646
17 | 1.6529 | 0.04797 | 0.0359 | 34.457
17.5 | 1.6371 | 0.05505 | 0.0349 | 29.7384
18 | 1.6075 | 0.06313 | 0.0344 | 25.4633
18.5 | 1.5897 | 0.07029 | 0.0337 | 22.6163
19 | 1.5757 | 0.0773 | 0.0325 | 20.3842
19.5 | 1.5457 | 0.08621 | 0.0306 | 17.9295
20 | 1.5269 | 0.0941 | 0.0286 | 16.2264

## 143. Re 18M Mach 0.50 (1)
BIGFOIL.COM POLAR EXPORT
NACA35116.5
NACA35116.5 |  |  |  | Cl Max: | 1.565 | at alpha= | 12 | deg
JavaFoil+Calcfoil stall+Eppler ext transition |  |  |  | L/D Max: | 109.251 | at alpha= | 6 | deg
Re: | 18000000 |  |  | Cd Min: | 0.00788 | at alpha= | 3.5 | deg
Mach: | 0.5 |  |  | Cl=0 at alpha= | -1.7606 | deg
|  |  |  | @ Cl=0.1, Cd= | 0.0088287
|  |  |  | @ Cl=0.4, Cd= | 0.0085117
|  |  |  | @ Cl=0.6, Cd= | 0.0081223
alpha (deg) | Cl | Cd | Cm | Cl/Cd
-20 | -1.022 | 0.16801 | 0.01 | -6.085
-19.5 | -0.991 | 0.19295 | 0.01 | -5.135
-19 | -0.965 | 0.16824 | 0.01 | -5.738
-18.5 | -0.94 | 0.15265 | 0.01 | -6.155
-18 | -0.908 | 0.17372 | 0.01 | -5.228
-17.5 | -0.883 | 0.14896 | 0.01 | -5.926
-17 | -0.857 | 0.13407 | 0.01 | -6.389
-16.5 | -0.826 | 0.15398 | 0.009 | -5.362
-16 | -0.8 | 0.12649 | 0.01 | -6.324
-15.5 | -0.774 | 0.11406 | 0.01 | -6.786
-15 | -0.743 | 0.12417 | 0.009 | -5.983
-14.5 | -0.718 | 0.10468 | 0.009 | -6.855
-14 | -0.691 | 0.09491 | 0.009 | -7.285
-13.5 | -0.661 | 0.099 | 0.009 | -6.673
-13 | -0.635 | 0.08764 | 0.009 | -7.245
-12.5 | -0.605 | 0.08757 | 0.009 | -6.905
-12 | -0.58 | 0.07582 | 0.009 | -7.651
-11.5 | -0.551 | 0.07265 | 0.009 | -7.584
-11 | -0.528 | 0.06222 | 0.009 | -8.492
-10.5 | -0.495 | 0.06564 | 0.009 | -7.546
-10 | -0.473 | 0.0554 | 0.009 | -8.535
-9.5 | -0.441 | 0.05741 | 0.009 | -7.679
-9 | -0.411 | 0.05693 | 0.008 | -7.222
-8.5 | -0.383 | 0.05466 | 0.008 | -7.005
-8 | -0.529 | 0.04495 | 0.009 | -11.766
-7.5 | -0.662 | 0.01084 | 0.013 | -61.052
-7 | -0.644 | 0.00921 | 0.013 | -69.932
-6.5 | -0.606 | 0.00936 | 0.013 | -64.745
-6 | -0.558 | 0.00975 | 0.012 | -57.198
-5.5 | -0.502 | 0.0094 | 0.012 | -53.456
-5 | -0.442 | 0.0091 | 0.012 | -48.582
-4.5 | -0.379 | 0.00887 | 0.011 | -42.719
-4 | -0.313 | 0.00938 | 0.011 | -33.332
-3.5 | -0.245 | 0.00913 | 0.011 | -26.819
-3 | -0.176 | 0.009 | 0.01 | -19.503
-2.5 | -0.105 | 0.00892 | 0.01 | -11.801
-2 | -0.034 | 0.00885 | 0.009 | -3.875
-1.5 | 0.037 | 0.00833 | 0.009 | 4.471
-1 | 0.109 | 0.0089 | 0.009 | 12.265
-0.5 | 0.181 | 0.00888 | 0.008 | 20.362
0 | 0.252 | 0.0085 | 0.008 | 29.68
0.5 | 0.324 | 0.00849 | 0.007 | 38.105
1 | 0.395 | 0.00853 | 0.007 | 46.258
1.5 | 0.466 | 0.00827 | 0.006 | 56.307
2 | 0.536 | 0.00804 | 0.006 | 66.697
2.5 | 0.606 | 0.00813 | 0.005 | 74.567
3 | 0.676 | 0.0086 | 0.005 | 78.565
3.5 | 0.745 | 0.00788 | 0.004 | 94.485
4 | 0.813 | 0.00815 | 0.004 | 99.695
4.5 | 0.88 | 0.00848 | 0.003 | 103.832
5 | 0.946 | 0.00884 | 0.003 | 107.044
5.5 | 1.011 | 0.00928 | 0.002 | 108.89
6 | 1.073 | 0.00983 | 0.002 | 109.251
6.5 | 1.134 | 0.0105 | 0.001 | 107.969
7 | 1.192 | 0.01134 | 0.001 | 105.115
7.5 | 1.249 | 0.01237 | 0 | 100.913
8 | 1.302 | 0.01387 | 0 | 93.896
8.5 | 1.353 | 0.01544 | -0.001 | 87.634
9 | 1.401 | 0.01735 | -0.001 | 80.721
9.5 | 1.445 | 0.01968 | -0.002 | 73.424
10 | 1.485 | 0.0225 | -0.002 | 66.02
10.5 | 1.519 | 0.02584 | -0.003 | 58.796
11 | 1.545 | 0.02986 | -0.004 | 51.749
11.5 | 1.562 | 0.03428 | -0.004 | 45.547
12 | 1.565 | 0.03942 | -0.005 | 39.686
12.5 | 1.546 | 0.04507 | -0.005 | 34.294
13 | 1.49 | 0.05181 | -0.006 | 28.749
13.5 | 1.323 | 0.06105 | -0.006 | 21.672
14 | 0.971 | 0.07089 | -0.006 | 13.704
14.5 | 0.999 | 0.07568 | -0.007 | 13.195
15 | 1.016 | 0.09367 | -0.007 | 10.844
15.5 | 1.022 | 0.12356 | -0.007 | 8.275
16 | 1.043 | 0.14043 | -0.008 | 7.43
16.5 | 1.062 | 0.16369 | -0.008 | 6.49
17 | 1.082 | 0.18525 | -0.008 | 5.843

## 144. Re 18M Mach 0.50 (2)
BIGFOIL.COM POLAR EXPORT
NACA35116.5
NACA35116.5 |  |  |  | Cl Max: | 1.6588 | at alpha= | 12 | deg
XFOIL ncrit=9 |  |  |  | L/D Max: | 185.417 | at alpha= | 7.5 | deg
Re: | 18000000 |  |  | Cd Min: | 0.10556 | at alpha= | 17 | deg
Mach: | 0.5 |  |  | Cl=0 at alpha= | -2.5594 | deg
|  |  |  | @ Cl=0.1, Cd= | 0.0062074
|  |  |  | @ Cl=0.4, Cd= | 0.0061215
|  |  |  | @ Cl=0.6, Cd= | 0.0062156
alpha (deg) | Cl | Cd | Cm | Cl/Cd
-14.5 | -0.5504 | 0.08454 | -0.0988 | -6.5105
-14 | -0.5766 | 0.07447 | -0.1062 | -7.7427
-13.5 | -0.6021 | 0.06457 | -0.1136 | -9.3248
-13 | -0.6241 | 0.05338 | -0.124 | -11.6916
-12.5 | -0.6542 | 0.04438 | -0.1295 | -14.7409
-12 | -0.6876 | 0.03794 | -0.1282 | -18.1234
-11.5 | -0.729 | 0.03231 | -0.1222 | -22.5627
-11 | -0.7746 | 0.02705 | -0.1123 | -28.6359
-10.5 | -0.8194 | 0.02198 | -0.0995 | -37.2793
-10 | -0.8559 | 0.0175 | -0.0848 | -48.9086
-9.5 | -0.8756 | 0.01294 | -0.0709 | -67.6662
-9 | -0.8244 | 0.00976 | -0.0642 | -84.4672
-8.5 | -0.7559 | 0.00881 | -0.0584 | -85.8002
-8 | -0.6886 | 0.00833 | -0.053 | -82.6651
-7.5 | -0.6223 | 0.00796 | -0.0479 | -78.1784
-7 | -0.5575 | 0.00764 | -0.0432 | -72.9712
-6.5 | -0.4958 | 0.00744 | -0.0383 | -66.6398
-6 | -0.4357 | 0.00724 | -0.0335 | -60.1796
-5.5 | -0.3744 | 0.00705 | -0.0293 | -53.1064
-5 | -0.3099 | 0.00688 | -0.026 | -45.0436
-4.5 | -0.2464 | 0.0067 | -0.0229 | -36.7761
-4 | -0.1833 | 0.00659 | -0.02 | -27.8149
-3.5 | -0.1193 | 0.00646 | -0.0174 | -18.4675
-3 | -0.0564 | 0.00637 | -0.0149 | -8.854
-2.5 | 0.0076 | 0.00628 | -0.0127 | 1.2102
-2 | 0.0713 | 0.00623 | -0.0107 | 11.4446
-1.5 | 0.1348 | 0.00618 | -0.0087 | 21.8123
-1 | 0.1991 | 0.00613 | -0.007 | 32.4796
-0.5 | 0.2623 | 0.00613 | -0.0052 | 42.7896
0 | 0.327 | 0.0061 | -0.0037 | 53.6066
0.5 | 0.3904 | 0.00612 | -0.0021 | 63.7908
1 | 0.4547 | 0.00613 | -0.0006 | 74.1762
1.5 | 0.5184 | 0.00616 | 0.001 | 84.1558
2 | 0.5821 | 0.00621 | 0.0026 | 93.7359
2.5 | 0.6458 | 0.00623 | 0.0043 | 103.6597
3 | 0.7076 | 0.0063 | 0.0064 | 112.3175
3.5 | 0.7697 | 0.0063 | 0.0084 | 122.1746
4 | 0.7945 | 0.0056 | 0.0176 | 141.875
4.5 | 0.8383 | 0.00537 | 0.0235 | 156.108
5 | 0.8847 | 0.00537 | 0.0289 | 164.7486
5.5 | 0.9377 | 0.00546 | 0.0332 | 171.7399
6 | 0.9848 | 0.00561 | 0.0387 | 175.5437
6.5 | 1.0207 | 0.00577 | 0.0465 | 176.8977
7 | 1.0797 | 0.00606 | 0.0497 | 178.1683
7.5 | 1.2219 | 0.00659 | 0.0368 | 185.4173
8 | 1.2971 | 0.00706 | 0.0372 | 183.7252
8.5 | 1.3633 | 0.00762 | 0.0392 | 178.9108
9 | 1.4259 | 0.00818 | 0.0421 | 174.3154
9.5 | 1.4869 | 0.00893 | 0.045 | 166.5062
10 | 1.5381 | 0.01001 | 0.0488 | 153.6563
10.5 | 1.5858 | 0.01158 | 0.0522 | 136.943
11 | 1.6042 | 0.01377 | 0.059 | 116.4996
11.5 | 1.6421 | 0.01684 | 0.0602 | 97.5119
12 | 1.6588 | 0.02142 | 0.0611 | 77.4416
12.5 | 1.6564 | 0.02729 | 0.0618 | 60.6962
13 | 1.6269 | 0.03486 | 0.0622 | 46.6695
13.5 | 1.5694 | 0.04435 | 0.0618 | 35.3867
14 | 1.5396 | 0.05232 | 0.0611 | 29.4266
14.5 | 1.5043 | 0.06096 | 0.0597 | 24.6768
15 | 1.4729 | 0.06965 | 0.0578 | 21.1472
15.5 | 1.4453 | 0.07851 | 0.0552 | 18.4091
16 | 1.4173 | 0.08766 | 0.0521 | 16.1681
16.5 | 1.3968 | 0.09649 | 0.0488 | 14.4761
17 | 1.3775 | 0.10556 | 0.0451 | 13.0495

## 145. Re 20M Mach 0.00 (1)
BIGFOIL.COM POLAR EXPORT
NACA35116.5
NACA35116.5 |  |  |  | Cl Max: | 1.86 | at alpha= | 19 | deg
JavaFoil+Calcfoil stall+Eppler ext transition |  |  |  | L/D Max: | 131.897 | at alpha= | 6 | deg
Re: | 20000000 |  |  | Cd Min: | 0.00723 | at alpha= | 6 | deg
Mach: | 0 |  |  | Cl=0 at alpha= | -1.7581 | deg
|  |  |  | @ Cl=0.1, Cd= | 0.0092748
|  |  |  | @ Cl=0.4, Cd= | 0.0087276
|  |  |  | @ Cl=0.6, Cd= | 0.0082612
alpha (deg) | Cl | Cd | Cm | Cl/Cd
-19 | -1.021 | 0.12105 | 0.009 | -8.439
-18.5 | -1.027 | 0.11403 | 0.009 | -9.004
-18 | -1.03 | 0.10741 | 0.01 | -9.594
-17.5 | -1.032 | 0.10113 | 0.01 | -10.209
-17 | -1.033 | 0.09434 | 0.01 | -10.955
-16.5 | -1.032 | 0.08798 | 0.01 | -11.735
-16 | -1.03 | 0.08165 | 0.01 | -12.612
-15.5 | -1.028 | 0.07382 | 0.01 | -13.921
-15 | -1.026 | 0.06518 | 0.01 | -15.741
-14.5 | -1.119 | 0.02237 | 0.013 | -50.033
-14 | -1.141 | 0.01507 | 0.013 | -75.736
-13.5 | -1.134 | 0.01322 | 0.013 | -85.785
-13 | -1.116 | 0.01228 | 0.013 | -90.81
-12.5 | -1.092 | 0.01153 | 0.013 | -94.728
-12 | -1.064 | 0.01097 | 0.013 | -96.941
-11.5 | -1.032 | 0.00925 | 0.013 | -111.565
-11 | -0.996 | 0.00953 | 0.013 | -104.538
-10.5 | -0.957 | 0.00987 | 0.013 | -96.984
-10 | -0.916 | 0.00954 | 0.012 | -95.927
-9.5 | -0.872 | 0.00999 | 0.012 | -87.303
-9 | -0.826 | 0.00966 | 0.012 | -85.529
-8.5 | -0.778 | 0.0094 | 0.012 | -82.754
-8 | -0.728 | 0.00995 | 0.012 | -73.135
-7.5 | -0.676 | 0.00964 | 0.011 | -70.132
-7 | -0.622 | 0.00945 | 0.011 | -65.843
-6.5 | -0.567 | 0.00922 | 0.011 | -61.479
-6 | -0.511 | 0.00907 | 0.011 | -56.299
-5.5 | -0.453 | 0.00969 | 0.01 | -46.76
-5 | -0.395 | 0.00948 | 0.01 | -41.62
-4.5 | -0.335 | 0.00927 | 0.01 | -36.195
-4 | -0.275 | 0.00911 | 0.009 | -30.21
-3.5 | -0.215 | 0.00903 | 0.009 | -23.765
-3 | -0.153 | 0.00892 | 0.009 | -17.202
-2.5 | -0.092 | 0.00882 | 0.008 | -10.407
-2 | -0.03 | 0.00874 | 0.008 | -3.416
-1.5 | 0.032 | 0.0094 | 0.008 | 3.444
-1 | 0.095 | 0.00932 | 0.007 | 10.164
-0.5 | 0.157 | 0.00876 | 0.007 | 17.927
0 | 0.219 | 0.00871 | 0.007 | 25.189
0.5 | 0.281 | 0.00873 | 0.006 | 32.252
1 | 0.343 | 0.0087 | 0.006 | 39.483
1.5 | 0.405 | 0.00873 | 0.006 | 46.455
2 | 0.467 | 0.0088 | 0.005 | 53.055
2.5 | 0.529 | 0.00842 | 0.005 | 62.785
3 | 0.59 | 0.00843 | 0.004 | 69.991
3.5 | 0.651 | 0.0074 | 0.004 | 87.987
4 | 0.712 | 0.00749 | 0.003 | 95.141
4.5 | 0.773 | 0.00769 | 0.003 | 100.492
5 | 0.834 | 0.00748 | 0.003 | 111.502
5.5 | 0.893 | 0.00733 | 0.002 | 121.814
6 | 0.953 | 0.00723 | 0.002 | 131.897
6.5 | 1.012 | 0.00812 | 0.001 | 124.576
7 | 1.07 | 0.00842 | 0.001 | 127.079
7.5 | 1.127 | 0.00872 | 0 | 129.328
8 | 1.184 | 0.0091 | 0 | 130.003
8.5 | 1.239 | 0.00955 | -0.001 | 129.735
9 | 1.292 | 0.01031 | -0.001 | 125.321
9.5 | 1.343 | 0.01091 | -0.002 | 123.115
10 | 1.393 | 0.01168 | -0.002 | 119.211
10.5 | 1.44 | 0.01286 | -0.003 | 111.942
11 | 1.484 | 0.01395 | -0.003 | 106.366
11.5 | 1.526 | 0.01521 | -0.004 | 100.3
12 | 1.566 | 0.01668 | -0.004 | 93.897
12.5 | 1.604 | 0.01824 | -0.005 | 87.953
13 | 1.64 | 0.01993 | -0.005 | 82.27
13.5 | 1.673 | 0.02181 | -0.006 | 76.717
14 | 1.705 | 0.0238 | -0.006 | 71.625
14.5 | 1.733 | 0.02591 | -0.007 | 66.882
15 | 1.759 | 0.02823 | -0.007 | 62.311
15.5 | 1.782 | 0.03067 | -0.008 | 58.121
16 | 1.803 | 0.03326 | -0.008 | 54.213
16.5 | 1.82 | 0.03605 | -0.009 | 50.49
17 | 1.834 | 0.03902 | -0.009 | 47.004
17.5 | 1.845 | 0.0421 | -0.01 | 43.816
18 | 1.853 | 0.04541 | -0.01 | 40.803
18.5 | 1.858 | 0.04891 | -0.011 | 37.982
19 | 1.86 | 0.05258 | -0.011 | 35.373
19.5 | 1.858 | 0.05639 | -0.012 | 32.949
20 | 1.852 | 0.06043 | -0.012 | 30.652

## 146. Re 20M Mach 0.00 (2)
BIGFOIL.COM POLAR EXPORT
NACA35116.5
NACA35116.5 |  |  |  | Cl Max: | 1.7354 | at alpha= | 17 | deg
XFOIL ncrit=9 |  |  |  | L/D Max: | 183.768 | at alpha= | 8 | deg
Re: | 20000000 |  |  | Cd Min: | 0.06578 | at alpha= | 20 | deg
Mach: | 0 |  |  | Cl=0 at alpha= | -2.2969 | deg
|  |  |  | @ Cl=0.1, Cd= | 0.0058129
|  |  |  | @ Cl=0.4, Cd= | 0.00574
|  |  |  | @ Cl=0.6, Cd= | 0.00577
alpha (deg) | Cl | Cd | Cm | Cl/Cd
-17.5 | -1.4333 | 0.01238 | -0.0674 | -115.7754
-17 | -1.4017 | 0.01205 | -0.0629 | -116.3237
-16.5 | -1.367 | 0.01169 | -0.0589 | -116.9376
-16 | -1.3301 | 0.01134 | -0.0552 | -117.2928
-15.5 | -1.2916 | 0.01099 | -0.0517 | -117.525
-15 | -1.2537 | 0.01063 | -0.0481 | -117.9398
-14.5 | -1.2136 | 0.01023 | -0.0449 | -118.6315
-14 | -1.1733 | 0.00988 | -0.0415 | -118.7551
-13.5 | -1.1322 | 0.00957 | -0.0383 | -118.3072
-13 | -1.0893 | 0.00931 | -0.0354 | -117.0032
-12.5 | -1.0464 | 0.00906 | -0.0324 | -115.4967
-12 | -1.0054 | 0.00888 | -0.0289 | -113.2207
-11.5 | -0.9601 | 0.00862 | -0.0264 | -111.3805
-11 | -0.9127 | 0.00834 | -0.0243 | -109.4365
-10.5 | -0.8632 | 0.00811 | -0.0225 | -106.4365
-10 | -0.8133 | 0.00793 | -0.0209 | -102.5599
-9.5 | -0.7629 | 0.00772 | -0.0193 | -98.8212
-9 | -0.7126 | 0.00749 | -0.0177 | -95.1402
-8.5 | -0.6613 | 0.00731 | -0.0163 | -90.4651
-8 | -0.6093 | 0.00716 | -0.015 | -85.0978
-7.5 | -0.5573 | 0.00698 | -0.0137 | -79.8424
-7 | -0.5054 | 0.00683 | -0.0124 | -73.9971
-6.5 | -0.4521 | 0.00669 | -0.0114 | -67.5785
-6 | -0.3997 | 0.00655 | -0.0102 | -61.0229
-5.5 | -0.3461 | 0.00643 | -0.0092 | -53.8258
-5 | -0.2927 | 0.00632 | -0.0082 | -46.3133
-4.5 | -0.2391 | 0.00623 | -0.0073 | -38.3788
-4 | -0.1849 | 0.00612 | -0.0065 | -30.2124
-3.5 | -0.131 | 0.00606 | -0.0056 | -21.6172
-3 | -0.0765 | 0.00597 | -0.0049 | -12.8141
-2.5 | -0.0223 | 0.00592 | -0.0041 | -3.7669
-2 | 0.0326 | 0.00587 | -0.0035 | 5.5537
-1.5 | 0.0872 | 0.00582 | -0.0029 | 14.9828
-1 | 0.1416 | 0.00579 | -0.0022 | 24.456
-0.5 | 0.1969 | 0.00575 | -0.0017 | 34.2435
0 | 0.2511 | 0.00575 | -0.001 | 43.6696
0.5 | 0.3063 | 0.00572 | -0.0006 | 53.549
1 | 0.3607 | 0.00574 | 0 | 62.8397
1.5 | 0.4156 | 0.00574 | 0.0005 | 72.4042
2 | 0.4697 | 0.00574 | 0.0011 | 81.8293
2.5 | 0.5237 | 0.00577 | 0.0016 | 90.7626
3 | 0.5774 | 0.00577 | 0.0023 | 100.0693
3.5 | 0.6293 | 0.00577 | 0.0032 | 109.0641
4 | 0.6622 | 0.00509 | 0.008 | 130.0982
4.5 | 0.7042 | 0.00496 | 0.011 | 141.9758
5 | 0.7484 | 0.0048 | 0.0136 | 155.9167
5.5 | 0.7932 | 0.00483 | 0.016 | 164.2236
6 | 0.8412 | 0.00488 | 0.0177 | 172.377
6.5 | 0.8859 | 0.00502 | 0.02 | 176.4741
7 | 0.933 | 0.00517 | 0.0218 | 180.4642
7.5 | 0.9835 | 0.00536 | 0.0227 | 183.4888
8 | 1.0291 | 0.0056 | 0.0247 | 183.7679
8.5 | 1.075 | 0.00589 | 0.0264 | 182.5127
9 | 1.1213 | 0.00622 | 0.028 | 180.2733
10 | 1.2636 | 0.00715 | 0.0196 | 176.7273
10.5 | 1.3262 | 0.00782 | 0.017 | 169.5908
11 | 1.3803 | 0.00833 | 0.0164 | 165.7023
11.5 | 1.4165 | 0.00889 | 0.0194 | 159.3363
12 | 1.464 | 0.0095 | 0.0198 | 154.1053
12.5 | 1.4931 | 0.01029 | 0.0236 | 145.102
13 | 1.5225 | 0.01115 | 0.027 | 136.5471
13.5 | 1.5607 | 0.01224 | 0.0278 | 127.5082
14 | 1.5973 | 0.01346 | 0.0285 | 118.6701
14.5 | 1.6317 | 0.01487 | 0.029 | 109.731
15 | 1.6612 | 0.01671 | 0.0295 | 99.4135
15.5 | 1.6867 | 0.01899 | 0.0298 | 88.8204
16 | 1.7017 | 0.02228 | 0.03 | 76.3779
16.5 | 1.7244 | 0.02509 | 0.0297 | 68.7286
17 | 1.7354 | 0.02898 | 0.0293 | 59.8827
18 | 1.7334 | 0.03923 | 0.0285 | 44.1856
18.5 | 1.7199 | 0.04523 | 0.0287 | 38.0256
19 | 1.7112 | 0.05093 | 0.0287 | 33.5991
19.5 | 1.6896 | 0.05821 | 0.028 | 29.0259
20 | 1.667 | 0.06578 | 0.0271 | 25.342

## 147. Re 20M Mach 0.10 (1)
BIGFOIL.COM POLAR EXPORT
NACA35116.5
NACA35116.5 |  |  |  | Cl Max: | 1.845 | at alpha= | 18.5 | deg
JavaFoil+Calcfoil stall+Eppler ext transition |  |  |  | L/D Max: | 132.076 | at alpha= | 6 | deg
Re: | 20000000 |  |  | Cd Min: | 0.00723 | at alpha= | 4 | deg
Mach: | 0.1 |  |  | Cl=0 at alpha= | -1.7619 | deg
|  |  |  | @ Cl=0.1, Cd= | 0.009334
|  |  |  | @ Cl=0.4, Cd= | 0.00879
|  |  |  | @ Cl=0.6, Cd= | 0.0083914
alpha (deg) | Cl | Cd | Cm | Cl/Cd
-18.5 | -0.993 | 0.11744 | 0.009 | -8.452
-18 | -0.999 | 0.11072 | 0.009 | -9.024
-17.5 | -1.004 | 0.10403 | 0.01 | -9.652
-17 | -1.007 | 0.09729 | 0.01 | -10.355
-16.5 | -1.009 | 0.09102 | 0.01 | -11.082
-16 | -1.008 | 0.08526 | 0.01 | -11.818
-15.5 | -1.006 | 0.07838 | 0.01 | -12.835
-15 | -1.004 | 0.07062 | 0.01 | -14.22
-14.5 | -1.006 | 0.06037 | 0.011 | -16.657
-14 | -1.109 | 0.01839 | 0.013 | -60.327
-13.5 | -1.119 | 0.01403 | 0.013 | -79.758
-13 | -1.107 | 0.01264 | 0.013 | -87.547
-12.5 | -1.086 | 0.01179 | 0.013 | -92.146
-12 | -1.06 | 0.01117 | 0.013 | -94.841
-11.5 | -1.029 | 0.01071 | 0.013 | -96.126
-11 | -0.995 | 0.00963 | 0.013 | -103.242
-10.5 | -0.957 | 0.00929 | 0.013 | -102.959
-10 | -0.916 | 0.00964 | 0.012 | -95.058
-9.5 | -0.873 | 0.01009 | 0.012 | -86.485
-9 | -0.827 | 0.00975 | 0.012 | -84.864
-8.5 | -0.78 | 0.00944 | 0.012 | -82.595
-8 | -0.73 | 0.00998 | 0.012 | -73.091
-7.5 | -0.678 | 0.00972 | 0.011 | -69.777
-7 | -0.624 | 0.00949 | 0.011 | -65.784
-6.5 | -0.569 | 0.00926 | 0.011 | -61.462
-6 | -0.513 | 0.00906 | 0.011 | -56.574
-5.5 | -0.455 | 0.00971 | 0.01 | -46.872
-5 | -0.396 | 0.00945 | 0.01 | -41.94
-4.5 | -0.337 | 0.00931 | 0.01 | -36.18
-4 | -0.277 | 0.00914 | 0.009 | -30.266
-3.5 | -0.216 | 0.00904 | 0.009 | -23.858
-3 | -0.154 | 0.00892 | 0.009 | -17.274
-2.5 | -0.092 | 0.00887 | 0.009 | -10.403
-2 | -0.03 | 0.00878 | 0.008 | -3.415
-1.5 | 0.033 | 0.00938 | 0.008 | 3.465
-1 | 0.095 | 0.00938 | 0.007 | 10.156
-0.5 | 0.158 | 0.0088 | 0.007 | 17.931
0 | 0.22 | 0.00874 | 0.007 | 25.204
0.5 | 0.283 | 0.00877 | 0.006 | 32.252
1 | 0.345 | 0.00879 | 0.006 | 39.25
1.5 | 0.407 | 0.00879 | 0.006 | 46.363
2 | 0.469 | 0.00879 | 0.005 | 53.418
2.5 | 0.531 | 0.00844 | 0.005 | 62.938
3 | 0.593 | 0.00851 | 0.004 | 69.73
3.5 | 0.655 | 0.00746 | 0.004 | 87.728
4 | 0.716 | 0.00723 | 0.003 | 99.045
4.5 | 0.777 | 0.00771 | 0.003 | 100.767
5 | 0.837 | 0.00752 | 0.003 | 111.423
5.5 | 0.898 | 0.00738 | 0.002 | 121.69
6 | 0.957 | 0.00725 | 0.002 | 132.076
6.5 | 1.016 | 0.0082 | 0.001 | 123.985
7 | 1.075 | 0.00848 | 0.001 | 126.758
7.5 | 1.132 | 0.00879 | 0 | 128.791
8 | 1.188 | 0.00919 | 0 | 129.304
8.5 | 1.243 | 0.00966 | -0.001 | 128.746
9 | 1.297 | 0.01022 | -0.001 | 126.876
9.5 | 1.348 | 0.01091 | -0.002 | 123.522
10 | 1.397 | 0.01188 | -0.002 | 117.581
10.5 | 1.444 | 0.0131 | -0.003 | 110.194
11 | 1.488 | 0.01424 | -0.003 | 104.519
11.5 | 1.53 | 0.01561 | -0.004 | 98.033
12 | 1.57 | 0.01709 | -0.004 | 91.821
12.5 | 1.607 | 0.0187 | -0.005 | 85.924
13 | 1.642 | 0.02048 | -0.005 | 80.187
13.5 | 1.675 | 0.0224 | -0.006 | 74.795
14 | 1.706 | 0.02448 | -0.006 | 69.696
14.5 | 1.734 | 0.02668 | -0.007 | 64.983
15 | 1.759 | 0.02907 | -0.007 | 60.502
15.5 | 1.781 | 0.03159 | -0.008 | 56.372
16 | 1.801 | 0.0343 | -0.008 | 52.493
16.5 | 1.816 | 0.03717 | -0.009 | 48.847
17 | 1.828 | 0.04024 | -0.009 | 45.42
17.5 | 1.837 | 0.04345 | -0.01 | 42.271
18 | 1.842 | 0.04688 | -0.01 | 39.304
18.5 | 1.845 | 0.05053 | -0.011 | 36.513
19 | 1.844 | 0.05434 | -0.011 | 33.946
19.5 | 1.84 | 0.05824 | -0.012 | 31.59
20 | 1.831 | 0.06243 | -0.012 | 29.322

## 148. Re 20M Mach 0.10 (2)
BIGFOIL.COM POLAR EXPORT
NACA35116.5
NACA35116.5 |  |  |  | Cl Max: | 1.7287 | at alpha= | 17 | deg
XFOIL ncrit=9 |  |  |  | L/D Max: | 183.885 | at alpha= | 7.5 | deg
Re: | 20000000 |  |  | Cd Min: | 0.06969 | at alpha= | 20 | deg
Mach: | 0.1 |  |  | Cl=0 at alpha= | -2.3038 | deg
|  |  |  | @ Cl=0.1, Cd= | 0.0058237
|  |  |  | @ Cl=0.4, Cd= | 0.00575
|  |  |  | @ Cl=0.6, Cd= | 0.0057835
alpha (deg) | Cl | Cd | Cm | Cl/Cd
-17.5 | -1.4428 | 0.01272 | -0.0717 | -113.4277
-17 | -1.4119 | 0.01234 | -0.0668 | -114.4165
-16.5 | -1.3764 | 0.01193 | -0.0627 | -115.373
-16 | -1.3401 | 0.01155 | -0.0586 | -116.026
-15.5 | -1.3004 | 0.01119 | -0.0551 | -116.2109
-15 | -1.2618 | 0.01084 | -0.0513 | -116.4022
-14.5 | -1.2213 | 0.01044 | -0.0478 | -116.9828
-14 | -1.1804 | 0.01006 | -0.0443 | -117.336
-13.5 | -1.1392 | 0.00971 | -0.0409 | -117.3223
-13 | -1.096 | 0.00942 | -0.0377 | -116.3482
-12.5 | -1.0519 | 0.00915 | -0.0347 | -114.9617
-12 | -1.0095 | 0.00894 | -0.0313 | -112.9195
-11.5 | -0.9658 | 0.00871 | -0.0282 | -110.884
-11 | -0.9181 | 0.00842 | -0.0259 | -109.038
-10.5 | -0.8684 | 0.00817 | -0.024 | -106.2913
-10 | -0.8181 | 0.00797 | -0.0221 | -102.6474
-9.5 | -0.7672 | 0.00778 | -0.0205 | -98.6118
-9 | -0.7164 | 0.00754 | -0.0188 | -95.0133
-8.5 | -0.6649 | 0.00734 | -0.0172 | -90.5858
-8 | -0.6125 | 0.00719 | -0.0158 | -85.1878
-7.5 | -0.5599 | 0.00701 | -0.0145 | -79.8716
-7 | -0.5078 | 0.00685 | -0.0131 | -74.1314
-6.5 | -0.4541 | 0.00671 | -0.012 | -67.6751
-6 | -0.4013 | 0.00658 | -0.0107 | -60.9878
-5.5 | -0.3474 | 0.00644 | -0.0097 | -53.9441
-5 | -0.2936 | 0.00633 | -0.0087 | -46.3823
-4.5 | -0.2397 | 0.00623 | -0.0077 | -38.4751
-4 | -0.1852 | 0.00613 | -0.0068 | -30.2121
-3.5 | -0.131 | 0.00607 | -0.0059 | -21.5815
-3 | -0.0761 | 0.00597 | -0.0051 | -12.7471
-2.5 | -0.0217 | 0.00593 | -0.0043 | -3.6594
-2 | 0.0336 | 0.00587 | -0.0037 | 5.724
-1.5 | 0.0885 | 0.00583 | -0.003 | 15.1801
-1 | 0.1432 | 0.0058 | -0.0023 | 24.6897
-0.5 | 0.1988 | 0.00575 | -0.0018 | 34.5739
0 | 0.2533 | 0.00576 | -0.0011 | 43.9757
0.5 | 0.3089 | 0.00573 | -0.0006 | 53.9092
1 | 0.3635 | 0.00575 | 0 | 63.2174
1.5 | 0.4188 | 0.00575 | 0.0005 | 72.8348
2 | 0.4731 | 0.00575 | 0.0011 | 82.2783
2.5 | 0.5275 | 0.00578 | 0.0017 | 91.263
3 | 0.5815 | 0.00578 | 0.0023 | 100.6055
3.5 | 0.6338 | 0.00579 | 0.0033 | 109.4646
4 | 0.6666 | 0.0051 | 0.0082 | 130.7059
4.5 | 0.7087 | 0.00497 | 0.0113 | 142.5956
5 | 0.7531 | 0.00481 | 0.0139 | 156.5696
5.5 | 0.7981 | 0.00485 | 0.0164 | 164.5567
6 | 0.8464 | 0.00489 | 0.0181 | 173.0879
6.5 | 0.8912 | 0.00504 | 0.0206 | 176.8254
7 | 0.9386 | 0.00518 | 0.0224 | 181.1969
7.5 | 0.9893 | 0.00538 | 0.0234 | 183.8848
8 | 1.035 | 0.00563 | 0.0255 | 183.8366
8.5 | 1.0813 | 0.00592 | 0.0273 | 182.652
9 | 1.1285 | 0.00626 | 0.0287 | 180.2716
9.5 | 1.1955 | 0.00671 | 0.0257 | 178.1669
10 | 1.2746 | 0.00722 | 0.0199 | 176.5374
10.5 | 1.3365 | 0.0079 | 0.0176 | 169.1772
11 | 1.3875 | 0.0084 | 0.0178 | 165.1786
11.5 | 1.4259 | 0.00899 | 0.0205 | 158.6096
12 | 1.4726 | 0.00963 | 0.0212 | 152.918
12.5 | 1.4889 | 0.01044 | 0.0278 | 142.6149
13 | 1.5304 | 0.0114 | 0.0285 | 134.2456
13.5 | 1.5681 | 0.01258 | 0.0294 | 124.6502
14 | 1.6033 | 0.01395 | 0.0301 | 114.9319
14.5 | 1.637 | 0.0155 | 0.0307 | 105.6129
15 | 1.6652 | 0.01758 | 0.0311 | 94.7213
15.5 | 1.6885 | 0.02015 | 0.0314 | 83.7965
16 | 1.7007 | 0.02382 | 0.0315 | 71.398
16.5 | 1.7213 | 0.02696 | 0.0311 | 63.8464
17 | 1.7287 | 0.03126 | 0.0307 | 55.3007
18 | 1.7203 | 0.04232 | 0.0298 | 40.6498
18.5 | 1.7023 | 0.04889 | 0.0299 | 34.819
19 | 1.6889 | 0.05521 | 0.0295 | 30.5905
19.5 | 1.67 | 0.06234 | 0.0288 | 26.7886
20 | 1.6498 | 0.06969 | 0.0278 | 23.6734

## 149. Re 20M Mach 0.25 (1)
BIGFOIL.COM POLAR EXPORT
NACA35116.5
NACA35116.5 |  |  |  | Cl Max: | 1.775 | at alpha= | 16.5 | deg
JavaFoil+Calcfoil stall+Eppler ext transition |  |  |  | L/D Max: | 125.516 | at alpha= | 5.5 | deg
Re: | 20000000 |  |  | Cd Min: | 0.00707 | at alpha= | 4 | deg
Mach: | 0.25 |  |  | Cl=0 at alpha= | -1.7578 | deg
|  |  |  | @ Cl=0.1, Cd= | 0.0083909
|  |  |  | @ Cl=0.4, Cd= | 0.0089912
|  |  |  | @ Cl=0.6, Cd= | 0.0084022
alpha (deg) | Cl | Cd | Cm | Cl/Cd
-17 | -0.795 | 0.11546 | 0.009 | -6.888
-16.5 | -0.82 | 0.10787 | 0.009 | -7.6
-16 | -0.841 | 0.10051 | 0.009 | -8.366
-15.5 | -0.858 | 0.09405 | 0.009 | -9.122
-15 | -0.871 | 0.08784 | 0.009 | -9.917
-14.5 | -0.881 | 0.08164 | 0.009 | -10.787
-14 | -0.887 | 0.07517 | 0.01 | -11.799
-13.5 | -0.89 | 0.06836 | 0.01 | -13.023
-13 | -0.891 | 0.06097 | 0.01 | -14.619
-12.5 | -0.976 | 0.02245 | 0.013 | -43.454
-12 | -1.015 | 0.01309 | 0.013 | -77.556
-11.5 | -1.002 | 0.01184 | 0.013 | -84.637
-11 | -0.978 | 0.01114 | 0.013 | -87.73
-10.5 | -0.947 | 0.00932 | 0.013 | -101.702
-10 | -0.913 | 0.00952 | 0.013 | -95.914
-9.5 | -0.875 | 0.00981 | 0.013 | -89.165
-9 | -0.833 | 0.00947 | 0.012 | -87.893
-8.5 | -0.788 | 0.00989 | 0.012 | -79.596
-8 | -0.74 | 0.00957 | 0.012 | -77.248
-7.5 | -0.689 | 0.0093 | 0.012 | -74.057
-7 | -0.636 | 0.00981 | 0.011 | -64.816
-6.5 | -0.581 | 0.00957 | 0.011 | -60.656
-6 | -0.524 | 0.00938 | 0.011 | -55.861
-5.5 | -0.466 | 0.00911 | 0.011 | -51.109
-5 | -0.406 | 0.00902 | 0.01 | -44.983
-4.5 | -0.345 | 0.00962 | 0.01 | -35.878
-4 | -0.284 | 0.00939 | 0.01 | -30.195
-3.5 | -0.221 | 0.00927 | 0.009 | -23.855
-3 | -0.158 | 0.00919 | 0.009 | -17.221
-2.5 | -0.095 | 0.00907 | 0.009 | -10.439
-2 | -0.031 | 0.00897 | 0.008 | -3.433
-1.5 | 0.033 | 0.00845 | 0.008 | 3.954
-1 | 0.098 | 0.00839 | 0.008 | 11.661
-0.5 | 0.162 | 0.00842 | 0.007 | 19.257
0 | 0.226 | 0.00897 | 0.007 | 25.222
0.5 | 0.29 | 0.00892 | 0.007 | 32.575
1 | 0.354 | 0.00902 | 0.006 | 39.294
1.5 | 0.418 | 0.00898 | 0.006 | 46.597
2 | 0.482 | 0.0086 | 0.005 | 56.065
2.5 | 0.545 | 0.00866 | 0.005 | 62.962
3 | 0.609 | 0.00836 | 0.004 | 72.795
3.5 | 0.672 | 0.00725 | 0.004 | 92.665
4 | 0.735 | 0.00707 | 0.004 | 103.85
4.5 | 0.797 | 0.00728 | 0.003 | 109.438
5 | 0.859 | 0.00744 | 0.003 | 115.367
5.5 | 0.92 | 0.00733 | 0.002 | 125.516
6 | 0.981 | 0.00824 | 0.002 | 119.006
6.5 | 1.041 | 0.00854 | 0.001 | 121.967
7 | 1.1 | 0.00887 | 0.001 | 123.978
7.5 | 1.158 | 0.00928 | 0 | 124.794
8 | 1.214 | 0.00973 | 0 | 124.779
8.5 | 1.269 | 0.01031 | -0.001 | 123.029
9 | 1.321 | 0.01102 | -0.001 | 119.889
9.5 | 1.372 | 0.0121 | -0.002 | 113.379
10 | 1.42 | 0.01313 | -0.002 | 108.185
10.5 | 1.466 | 0.01437 | -0.003 | 101.996
11 | 1.508 | 0.01608 | -0.003 | 93.834
11.5 | 1.549 | 0.01779 | -0.004 | 87.024
12 | 1.586 | 0.01959 | -0.004 | 80.977
12.5 | 1.621 | 0.02162 | -0.005 | 74.982
13 | 1.653 | 0.02381 | -0.005 | 69.428
13.5 | 1.682 | 0.02613 | -0.006 | 64.383
14 | 1.708 | 0.02865 | -0.006 | 59.633
14.5 | 1.73 | 0.03135 | -0.007 | 55.188
15 | 1.748 | 0.03423 | -0.007 | 51.063
15.5 | 1.762 | 0.03729 | -0.008 | 47.239
16 | 1.771 | 0.04062 | -0.008 | 43.615
16.5 | 1.775 | 0.04419 | -0.009 | 40.165
17 | 1.773 | 0.04793 | -0.009 | 36.992
17.5 | 1.767 | 0.05189 | -0.01 | 34.047
18 | 1.755 | 0.05623 | -0.01 | 31.205
18.5 | 1.738 | 0.06086 | -0.011 | 28.555
19 | 1.716 | 0.06564 | -0.011 | 26.146
19.5 | 1.687 | 0.07072 | -0.012 | 23.853
20 | 1.651 | 0.07616 | -0.012 | 21.678

## 150. Re 20M Mach 0.25 (2)
BIGFOIL.COM POLAR EXPORT
NACA35116.5
NACA35116.5 |  |  |  | Cl Max: | 1.6788 | at alpha= | 15.5 | deg
XFOIL ncrit=9 |  |  |  | L/D Max: | 185.738 | at alpha= | 7.5 | deg
Re: | 20000000 |  |  | Cd Min: | 0.09246 | at alpha= | 20 | deg
Mach: | 0.25 |  |  | Cl=0 at alpha= | -2.3445 | deg
|  |  |  | @ Cl=0.1, Cd= | 0.0058668
|  |  |  | @ Cl=0.4, Cd= | 0.0057964
|  |  |  | @ Cl=0.6, Cd= | 0.0058484
alpha (deg) | Cl | Cd | Cm | Cl/Cd
-20 | -1.8321 | 0.024 | -0.0904 | -76.3375
-19.5 | -1.8128 | 0.02185 | -0.0851 | -82.9657
-19 | -1.7588 | 0.0199 | -0.0843 | -88.3819
-17.5 | -1.4898 | 0.01532 | -0.0979 | -97.2454
-17 | -1.4582 | 0.0146 | -0.0918 | -99.8767
-16.5 | -1.425 | 0.01386 | -0.0858 | -102.8139
-16 | -1.3899 | 0.01317 | -0.08 | -105.5353
-15.5 | -1.3523 | 0.01248 | -0.0746 | -108.3574
-15 | -1.3117 | 0.01195 | -0.0695 | -109.7657
-14.5 | -1.268 | 0.01147 | -0.0648 | -110.5493
-14 | -1.225 | 0.01106 | -0.0601 | -110.7595
-13.5 | -1.1788 | 0.01064 | -0.0559 | -110.7895
-13 | -1.1329 | 0.01023 | -0.0517 | -110.7429
-12.5 | -1.0873 | 0.00977 | -0.0475 | -111.2897
-12 | -1.0394 | 0.0094 | -0.0438 | -110.5745
-11.5 | -0.9907 | 0.00908 | -0.0402 | -109.1079
-11 | -0.9435 | 0.00883 | -0.0364 | -106.8516
-10.5 | -0.8965 | 0.00857 | -0.0326 | -104.6091
-10 | -0.8446 | 0.00826 | -0.0298 | -102.2518
-9.5 | -0.7916 | 0.00802 | -0.0274 | -98.7032
-9 | -0.7374 | 0.0078 | -0.0252 | -94.5385
-8.5 | -0.684 | 0.00757 | -0.0229 | -90.3567
-8 | -0.6297 | 0.00734 | -0.0209 | -85.7902
-7.5 | -0.5748 | 0.00717 | -0.0191 | -80.1674
-7 | -0.52 | 0.007 | -0.0173 | -74.2857
-6.5 | -0.4651 | 0.00681 | -0.0156 | -68.2966
-6 | -0.4097 | 0.00669 | -0.0141 | -61.2407
-5.5 | -0.3541 | 0.00652 | -0.0126 | -54.3098
-5 | -0.2985 | 0.00642 | -0.0112 | -46.4953
-4.5 | -0.2427 | 0.00629 | -0.0099 | -38.5851
-4 | -0.1864 | 0.0062 | -0.0088 | -30.0645
-3.5 | -0.1306 | 0.00611 | -0.0076 | -21.3748
-3 | -0.0738 | 0.00603 | -0.0066 | -12.2388
-2.5 | -0.0177 | 0.00598 | -0.0056 | -2.9599
-2 | 0.0392 | 0.00591 | -0.0047 | 6.6328
-1.5 | 0.0955 | 0.00587 | -0.0038 | 16.2692
-1 | 0.1524 | 0.00583 | -0.003 | 26.1407
-0.5 | 0.2095 | 0.0058 | -0.0023 | 36.1207
0 | 0.2657 | 0.0058 | -0.0015 | 45.8103
0.5 | 0.3231 | 0.00577 | -0.0009 | 55.9965
1 | 0.3792 | 0.0058 | -0.0001 | 65.3793
1.5 | 0.4366 | 0.00579 | 0.0005 | 75.4059
2 | 0.4922 | 0.00582 | 0.0013 | 84.5704
2.5 | 0.5489 | 0.00583 | 0.002 | 94.1509
3 | 0.6043 | 0.00585 | 0.0029 | 103.2991
3.5 | 0.6585 | 0.00585 | 0.004 | 112.5641
4 | 0.691 | 0.00518 | 0.0094 | 133.3977
4.5 | 0.7337 | 0.00503 | 0.0129 | 145.8648
5 | 0.7795 | 0.0049 | 0.0158 | 159.0816
5.5 | 0.8255 | 0.00495 | 0.0187 | 166.7677
6 | 0.8751 | 0.00499 | 0.0208 | 175.3707
6.5 | 0.9205 | 0.00514 | 0.0237 | 179.0856
7 | 0.9694 | 0.00528 | 0.026 | 183.5985
7.5 | 1.0197 | 0.00549 | 0.0278 | 185.7377
8 | 1.0662 | 0.00578 | 0.0303 | 184.4637
8.5 | 1.1173 | 0.00606 | 0.0319 | 184.3729
9 | 1.1749 | 0.00649 | 0.0318 | 181.0324
9.5 | 1.2756 | 0.00708 | 0.0225 | 180.1695
10 | 1.3328 | 0.0076 | 0.0224 | 175.3684
10.5 | 1.3849 | 0.00832 | 0.0231 | 166.4543
11 | 1.4267 | 0.0088 | 0.0261 | 162.125
11.5 | 1.4741 | 0.00966 | 0.0273 | 152.5983
12 | 1.5087 | 0.01052 | 0.0308 | 143.4125
12.5 | 1.5336 | 0.01169 | 0.0354 | 131.1891
13 | 1.5724 | 0.01312 | 0.0364 | 119.8476
13.5 | 1.6009 | 0.01528 | 0.0377 | 104.7709
14 | 1.63 | 0.01766 | 0.0384 | 92.299
14.5 | 1.6581 | 0.02028 | 0.0386 | 81.7604
15 | 1.673 | 0.0241 | 0.0387 | 69.4191
15.5 | 1.6788 | 0.02879 | 0.0386 | 58.3119
16 | 1.674 | 0.03448 | 0.0384 | 48.5499
16.5 | 1.6756 | 0.03979 | 0.0378 | 42.1111
17 | 1.6611 | 0.04674 | 0.0368 | 35.5392
17.5 | 1.6429 | 0.05426 | 0.0355 | 30.2783
18 | 1.6268 | 0.06119 | 0.0348 | 26.586
18.5 | 1.5986 | 0.06942 | 0.0337 | 23.0279
19 | 1.5825 | 0.07664 | 0.0326 | 20.6485
19.5 | 1.5664 | 0.08394 | 0.0312 | 18.6609
20 | 1.5416 | 0.09246 | 0.0291 | 16.6732

## 151. Re 20M Mach 0.50 (1)
BIGFOIL.COM POLAR EXPORT
NACA35116.5
NACA35116.5 |  |  |  | Cl Max: | 1.566 | at alpha= | 12 | deg
JavaFoil+Calcfoil stall+Eppler ext transition |  |  |  | L/D Max: | 109.059 | at alpha= | 6 | deg
Re: | 20000000 |  |  | Cd Min: | 0.0079 | at alpha= | 3.5 | deg
Mach: | 0.5 |  |  | Cl=0 at alpha= | -1.7606 | deg
|  |  |  | @ Cl=0.1, Cd= | 0.0087913
|  |  |  | @ Cl=0.4, Cd= | 0.0084324
|  |  |  | @ Cl=0.6, Cd= | 0.0080357
alpha (deg) | Cl | Cd | Cm | Cl/Cd
-20 | -1.022 | 0.16876 | 0.01 | -6.058
-19.5 | -0.991 | 0.1945 | 0.01 | -5.095
-19 | -0.965 | 0.17106 | 0.01 | -5.643
-18.5 | -0.939 | 0.15536 | 0.01 | -6.047
-18 | -0.908 | 0.17697 | 0.01 | -5.132
-17.5 | -0.883 | 0.14985 | 0.01 | -5.891
-17 | -0.857 | 0.13548 | 0.01 | -6.323
-16.5 | -0.826 | 0.15589 | 0.009 | -5.296
-16 | -0.8 | 0.12885 | 0.01 | -6.209
-15.5 | -0.774 | 0.11587 | 0.01 | -6.679
-15 | -0.743 | 0.12698 | 0.009 | -5.851
-14.5 | -0.717 | 0.1082 | 0.009 | -6.628
-14 | -0.691 | 0.09682 | 0.009 | -7.139
-13.5 | -0.66 | 0.10125 | 0.009 | -6.523
-13 | -0.634 | 0.09018 | 0.009 | -7.034
-12.5 | -0.604 | 0.09156 | 0.008 | -6.598
-12 | -0.579 | 0.07954 | 0.009 | -7.276
-11.5 | -0.55 | 0.07607 | 0.009 | -7.228
-11 | -0.526 | 0.06591 | 0.009 | -7.975
-10.5 | -0.496 | 0.06491 | 0.009 | -7.638
-10 | -0.474 | 0.05451 | 0.009 | -8.689
-9.5 | -0.441 | 0.05696 | 0.009 | -7.743
-9 | -0.411 | 0.05631 | 0.008 | -7.307
-8.5 | -0.383 | 0.05418 | 0.008 | -7.072
-8 | -0.53 | 0.04428 | 0.009 | -11.96
-7.5 | -0.662 | 0.01097 | 0.013 | -60.328
-7 | -0.644 | 0.00907 | 0.013 | -71.059
-6.5 | -0.606 | 0.00927 | 0.013 | -65.407
-6 | -0.558 | 0.00962 | 0.012 | -57.948
-5.5 | -0.502 | 0.00924 | 0.012 | -54.37
-5 | -0.442 | 0.00894 | 0.012 | -49.456
-4.5 | -0.379 | 0.00877 | 0.011 | -43.191
-4 | -0.313 | 0.00924 | 0.011 | -33.833
-3.5 | -0.245 | 0.00907 | 0.011 | -26.986
-3 | -0.176 | 0.00888 | 0.01 | -19.771
-2.5 | -0.105 | 0.00888 | 0.01 | -11.862
-2 | -0.034 | 0.00876 | 0.009 | -3.916
-1.5 | 0.037 | 0.00887 | 0.009 | 4.197
-1 | 0.109 | 0.00878 | 0.009 | 12.421
-0.5 | 0.181 | 0.00877 | 0.008 | 20.619
0 | 0.252 | 0.00841 | 0.008 | 29.988
0.5 | 0.324 | 0.00841 | 0.007 | 38.487
1 | 0.395 | 0.00845 | 0.007 | 46.702
1.5 | 0.466 | 0.0082 | 0.006 | 56.791
2 | 0.536 | 0.00799 | 0.006 | 67.138
2.5 | 0.606 | 0.00804 | 0.005 | 75.367
3 | 0.676 | 0.00854 | 0.005 | 79.176
3.5 | 0.745 | 0.0079 | 0.004 | 94.273
4 | 0.813 | 0.00817 | 0.004 | 99.552
4.5 | 0.88 | 0.00848 | 0.003 | 103.78
5 | 0.946 | 0.00885 | 0.003 | 106.963
5.5 | 1.011 | 0.00931 | 0.002 | 108.579
6 | 1.074 | 0.00985 | 0.002 | 109.059
6.5 | 1.135 | 0.01048 | 0.001 | 108.234
7 | 1.193 | 0.01135 | 0.001 | 105.124
7.5 | 1.249 | 0.01238 | 0 | 100.901
8 | 1.302 | 0.01385 | 0 | 94.01
8.5 | 1.353 | 0.0154 | -0.001 | 87.871
9 | 1.401 | 0.01732 | -0.001 | 80.884
9.5 | 1.446 | 0.01966 | -0.002 | 73.523
10 | 1.486 | 0.02242 | -0.002 | 66.262
10.5 | 1.52 | 0.0257 | -0.003 | 59.154
11 | 1.546 | 0.02965 | -0.004 | 52.146
11.5 | 1.563 | 0.03391 | -0.004 | 46.083
12 | 1.566 | 0.03895 | -0.005 | 40.209
12.5 | 1.547 | 0.04445 | -0.005 | 34.808
13 | 1.491 | 0.05109 | -0.006 | 29.185
13.5 | 1.324 | 0.06011 | -0.006 | 22.033
14 | 0.972 | 0.06962 | -0.006 | 13.967
14.5 | 0.997 | 0.07747 | -0.007 | 12.873
15 | 1.012 | 0.09828 | -0.007 | 10.296
15.5 | 1.019 | 0.12832 | -0.007 | 7.941
16 | 1.041 | 0.14427 | -0.008 | 7.217
16.5 | 1.061 | 0.16631 | -0.008 | 6.382
17 | 1.082 | 0.1874 | -0.008 | 5.776

## 152. Re 20M Mach 0.50 (2)
BIGFOIL.COM POLAR EXPORT
NACA35116.5
NACA35116.5 |  |  |  | Cl Max: | 1.6582 | at alpha= | 12 | deg
XFOIL ncrit=9 |  |  |  | L/D Max: | 187.795 | at alpha= | 8 | deg
Re: | 20000000 |  |  | Cd Min: | 0.10435 | at alpha= | 17 | deg
Mach: | 0.5 |  |  | Cl=0 at alpha= | -2.5481 | deg
|  |  |  | @ Cl=0.1, Cd= | 0.0061166
|  |  |  | @ Cl=0.4, Cd= | 0.00604
|  |  |  | @ Cl=0.6, Cd= | 0.0061224
alpha (deg) | Cl | Cd | Cm | Cl/Cd
-15 | -0.5426 | 0.09267 | -0.0938 | -5.8552
-14.5 | -0.5656 | 0.08271 | -0.101 | -6.8384
-14 | -0.5899 | 0.07284 | -0.1084 | -8.0986
-13.5 | -0.6136 | 0.06311 | -0.1156 | -9.7227
-13 | -0.6338 | 0.05197 | -0.1261 | -12.1955
-12.5 | -0.6641 | 0.04347 | -0.1306 | -15.2772
-12 | -0.6975 | 0.0372 | -0.1287 | -18.75
-11.5 | -0.7383 | 0.03166 | -0.1223 | -23.3196
-11 | -0.7836 | 0.0265 | -0.112 | -29.5698
-10.5 | -0.8299 | 0.02144 | -0.0989 | -38.708
-10 | -0.8665 | 0.017 | -0.0839 | -50.9706
-9 | -0.829 | 0.00949 | -0.0637 | -87.3551
-8.5 | -0.7599 | 0.00861 | -0.0579 | -88.2578
-8 | -0.6928 | 0.00817 | -0.0524 | -84.798
-7.5 | -0.6259 | 0.00782 | -0.0474 | -80.0384
-7 | -0.5619 | 0.00752 | -0.0425 | -74.7207
-6.5 | -0.5001 | 0.00731 | -0.0376 | -68.4131
-6 | -0.44 | 0.00713 | -0.0327 | -61.7111
-5.5 | -0.3776 | 0.00694 | -0.0288 | -54.4092
-5 | -0.3125 | 0.00677 | -0.0256 | -46.1595
-4.5 | -0.2493 | 0.00661 | -0.0224 | -37.7156
-4 | -0.1852 | 0.00649 | -0.0196 | -28.5362
-3.5 | -0.1216 | 0.00636 | -0.017 | -19.1195
-3 | -0.0583 | 0.00629 | -0.0145 | -9.2687
-2.5 | 0.0062 | 0.00619 | -0.0124 | 1.0016
-2 | 0.0693 | 0.00615 | -0.0103 | 11.2683
-1.5 | 0.1337 | 0.00608 | -0.0085 | 21.9901
-1 | 0.1975 | 0.00605 | -0.0067 | 32.6446
-0.5 | 0.2615 | 0.00603 | -0.005 | 43.3665
0 | 0.3261 | 0.00601 | -0.0036 | 54.2596
0.5 | 0.3896 | 0.00604 | -0.0019 | 64.5033
1 | 0.4546 | 0.00604 | -0.0005 | 75.2649
1.5 | 0.5178 | 0.0061 | 0.0011 | 84.8852
2 | 0.5823 | 0.0061 | 0.0026 | 95.459
2.5 | 0.6456 | 0.00618 | 0.0043 | 104.466
3 | 0.7091 | 0.00622 | 0.0061 | 114.0032
4 | 0.8016 | 0.00563 | 0.0163 | 142.3801
4.5 | 0.8467 | 0.00539 | 0.0219 | 157.0872
5 | 0.8902 | 0.00537 | 0.0279 | 165.7728
5.5 | 0.9452 | 0.00541 | 0.0318 | 174.7135
6 | 0.9912 | 0.0056 | 0.0375 | 177
6.5 | 1.0303 | 0.0057 | 0.0447 | 180.7544
8 | 1.3033 | 0.00694 | 0.0362 | 187.7954
8.5 | 1.368 | 0.00749 | 0.0386 | 182.6435
9 | 1.4285 | 0.00812 | 0.0417 | 175.9236
9.5 | 1.4905 | 0.0088 | 0.0445 | 169.375
10 | 1.5384 | 0.00986 | 0.049 | 156.0243
10.5 | 1.5889 | 0.01134 | 0.0522 | 140.1146
11 | 1.6067 | 0.01335 | 0.0595 | 120.3521
11.5 | 1.6438 | 0.01639 | 0.0609 | 100.2929
12 | 1.6582 | 0.02107 | 0.0619 | 78.6996
12.5 | 1.6532 | 0.02708 | 0.0626 | 61.0487
13 | 1.6288 | 0.03432 | 0.0631 | 47.4592
13.5 | 1.567 | 0.04408 | 0.0627 | 35.549
14 | 1.5509 | 0.05108 | 0.0623 | 30.3622
14.5 | 1.5096 | 0.06009 | 0.0608 | 25.1223
15 | 1.4764 | 0.06891 | 0.0588 | 21.425
16 | 1.4198 | 0.08688 | 0.0533 | 16.3421
16.5 | 1.4024 | 0.09537 | 0.0503 | 14.7048
17 | 1.383 | 0.10435 | 0.0466 | 13.2535