## index
index | Re | Mach | Datasource
1 | 50000 | 0 | JavaFoil+Calcfoil stall+Eppler ext transition
2 | 50000 | 0 | XFOIL ncrit=9
3 | 50000 | 0.1 | JavaFoil+Calcfoil stall+Eppler ext transition
4 | 50000 | 0.1 | XFOIL ncrit=9
5 | 50000 | 0.25 | JavaFoil+Calcfoil stall+Eppler ext transition
6 | 50000 | 0.25 | XFOIL ncrit=9
7 | 50000 | 0.5 | JavaFoil+Calcfoil stall+Eppler ext transition
8 | 50000 | 0.5 | XFOIL ncrit=9
9 | 100000 | 0 | JavaFoil+Calcfoil stall+Eppler ext transition
10 | 100000 | 0 | XFOIL ncrit=9
11 | 100000 | 0.1 | JavaFoil+Calcfoil stall+Eppler ext transition
12 | 100000 | 0.1 | XFOIL ncrit=9
13 | 100000 | 0.25 | JavaFoil+Calcfoil stall+Eppler ext transition
14 | 100000 | 0.25 | XFOIL ncrit=9
15 | 100000 | 0.5 | JavaFoil+Calcfoil stall+Eppler ext transition
16 | 100000 | 0.5 | XFOIL ncrit=9
17 | 250000 | 0 | JavaFoil+Calcfoil stall+Eppler ext transition
18 | 250000 | 0 | XFOIL ncrit=9
19 | 250000 | 0.1 | JavaFoil+Calcfoil stall+Eppler ext transition
20 | 250000 | 0.1 | XFOIL ncrit=9
21 | 250000 | 0.25 | JavaFoil+Calcfoil stall+Eppler ext transition
22 | 250000 | 0.25 | XFOIL ncrit=9
23 | 250000 | 0.5 | JavaFoil+Calcfoil stall+Eppler ext transition
24 | 250000 | 0.5 | XFOIL ncrit=9
25 | 500000 | 0 | JavaFoil+Calcfoil stall+Eppler ext transition
26 | 500000 | 0 | XFOIL ncrit=9
27 | 500000 | 0.1 | JavaFoil+Calcfoil stall+Eppler ext transition
28 | 500000 | 0.1 | XFOIL ncrit=9
29 | 500000 | 0.25 | JavaFoil+Calcfoil stall+Eppler ext transition
30 | 500000 | 0.25 | XFOIL ncrit=9
31 | 500000 | 0.5 | JavaFoil+Calcfoil stall+Eppler ext transition
32 | 500000 | 0.5 | XFOIL ncrit=9
33 | 750000 | 0 | JavaFoil+Calcfoil stall+Eppler ext transition
34 | 750000 | 0 | XFOIL ncrit=9
35 | 750000 | 0.1 | JavaFoil+Calcfoil stall+Eppler ext transition
36 | 750000 | 0.1 | XFOIL ncrit=9
37 | 750000 | 0.25 | JavaFoil+Calcfoil stall+Eppler ext transition
38 | 750000 | 0.25 | XFOIL ncrit=9
39 | 750000 | 0.5 | JavaFoil+Calcfoil stall+Eppler ext transition
40 | 750000 | 0.5 | XFOIL ncrit=9
41 | 1000000 | 0 | JavaFoil+Calcfoil stall+Eppler ext transition
42 | 1000000 | 0 | XFOIL ncrit=9
43 | 1000000 | 0.1 | JavaFoil+Calcfoil stall+Eppler ext transition
44 | 1000000 | 0.1 | XFOIL ncrit=9
45 | 1000000 | 0.25 | JavaFoil+Calcfoil stall+Eppler ext transition
46 | 1000000 | 0.25 | XFOIL ncrit=9
47 | 1000000 | 0.5 | JavaFoil+Calcfoil stall+Eppler ext transition
48 | 1000000 | 0.5 | XFOIL ncrit=9
49 | 2000000 | 0 | JavaFoil+Calcfoil stall+Eppler ext transition
50 | 2000000 | 0 | XFOIL ncrit=9
51 | 2000000 | 0.1 | JavaFoil+Calcfoil stall+Eppler ext transition
52 | 2000000 | 0.1 | XFOIL ncrit=9
53 | 2000000 | 0.25 | JavaFoil+Calcfoil stall+Eppler ext transition
54 | 2000000 | 0.25 | XFOIL ncrit=9
55 | 2000000 | 0.5 | JavaFoil+Calcfoil stall+Eppler ext transition
56 | 2000000 | 0.5 | XFOIL ncrit=9
57 | 3000000 | 0 | JavaFoil+Calcfoil stall+Eppler ext transition
58 | 3000000 | 0 | XFOIL ncrit=9
59 | 3000000 | 0.1 | JavaFoil+Calcfoil stall+Eppler ext transition
60 | 3000000 | 0.1 | XFOIL ncrit=9
61 | 3000000 | 0.25 | JavaFoil+Calcfoil stall+Eppler ext transition
62 | 3000000 | 0.25 | XFOIL ncrit=9
63 | 3000000 | 0.5 | JavaFoil+Calcfoil stall+Eppler ext transition
64 | 3000000 | 0.5 | XFOIL ncrit=9
65 | 4000000 | 0 | JavaFoil+Calcfoil stall+Eppler ext transition
66 | 4000000 | 0 | XFOIL ncrit=9
67 | 4000000 | 0.1 | JavaFoil+Calcfoil stall+Eppler ext transition
68 | 4000000 | 0.1 | XFOIL ncrit=9
69 | 4000000 | 0.25 | JavaFoil+Calcfoil stall+Eppler ext transition
70 | 4000000 | 0.25 | XFOIL ncrit=9
71 | 4000000 | 0.5 | JavaFoil+Calcfoil stall+Eppler ext transition
72 | 4000000 | 0.5 | XFOIL ncrit=9
73 | 5000000 | 0 | JavaFoil+Calcfoil stall+Eppler ext transition
74 | 5000000 | 0 | XFOIL ncrit=9
75 | 5000000 | 0.1 | JavaFoil+Calcfoil stall+Eppler ext transition
76 | 5000000 | 0.1 | XFOIL ncrit=9
77 | 5000000 | 0.25 | JavaFoil+Calcfoil stall+Eppler ext transition
78 | 5000000 | 0.25 | XFOIL ncrit=9
79 | 5000000 | 0.5 | JavaFoil+Calcfoil stall+Eppler ext transition
80 | 5000000 | 0.5 | XFOIL ncrit=9
81 | 6000000 | 0 | JavaFoil+Calcfoil stall+Eppler ext transition
82 | 6000000 | 0 | XFOIL ncrit=9
83 | 6000000 | 0.1 | JavaFoil+Calcfoil stall+Eppler ext transition
84 | 6000000 | 0.1 | XFOIL ncrit=9
85 | 6000000 | 0.25 | JavaFoil+Calcfoil stall+Eppler ext transition
86 | 6000000 | 0.25 | XFOIL ncrit=9
87 | 6000000 | 0.5 | JavaFoil+Calcfoil stall+Eppler ext transition
88 | 6000000 | 0.5 | XFOIL ncrit=9
89 | 7000000 | 0 | JavaFoil+Calcfoil stall+Eppler ext transition
90 | 7000000 | 0 | XFOIL ncrit=9
91 | 7000000 | 0.1 | JavaFoil+Calcfoil stall+Eppler ext transition
92 | 7000000 | 0.1 | XFOIL ncrit=9
93 | 7000000 | 0.25 | JavaFoil+Calcfoil stall+Eppler ext transition
94 | 7000000 | 0.25 | XFOIL ncrit=9
95 | 7000000 | 0.5 | JavaFoil+Calcfoil stall+Eppler ext transition
96 | 7000000 | 0.5 | XFOIL ncrit=9
97 | 8000000 | 0 | JavaFoil+Calcfoil stall+Eppler ext transition
98 | 8000000 | 0 | XFOIL ncrit=9
99 | 8000000 | 0.1 | JavaFoil+Calcfoil stall+Eppler ext transition
100 | 8000000 | 0.1 | XFOIL ncrit=9
101 | 8000000 | 0.25 | JavaFoil+Calcfoil stall+Eppler ext transition
102 | 8000000 | 0.25 | XFOIL ncrit=9
103 | 8000000 | 0.5 | JavaFoil+Calcfoil stall+Eppler ext transition
104 | 8000000 | 0.5 | XFOIL ncrit=9
105 | 10000000 | 0 | JavaFoil+Calcfoil stall+Eppler ext transition
106 | 10000000 | 0 | XFOIL ncrit=9
107 | 10000000 | 0.1 | JavaFoil+Calcfoil stall+Eppler ext transition
108 | 10000000 | 0.1 | XFOIL ncrit=9
109 | 10000000 | 0.25 | JavaFoil+Calcfoil stall+Eppler ext transition
110 | 10000000 | 0.25 | XFOIL ncrit=9
111 | 10000000 | 0.5 | JavaFoil+Calcfoil stall+Eppler ext transition
112 | 10000000 | 0.5 | XFOIL ncrit=9
113 | 12000000 | 0 | JavaFoil+Calcfoil stall+Eppler ext transition
114 | 12000000 | 0 | XFOIL ncrit=9
115 | 12000000 | 0.1 | JavaFoil+Calcfoil stall+Eppler ext transition
116 | 12000000 | 0.1 | XFOIL ncrit=9
117 | 12000000 | 0.25 | JavaFoil+Calcfoil stall+Eppler ext transition
118 | 12000000 | 0.25 | XFOIL ncrit=9
119 | 12000000 | 0.5 | JavaFoil+Calcfoil stall+Eppler ext transition
120 | 12000000 | 0.5 | XFOIL ncrit=9
121 | 14000000 | 0 | JavaFoil+Calcfoil stall+Eppler ext transition
122 | 14000000 | 0 | XFOIL ncrit=9
123 | 14000000 | 0.1 | JavaFoil+Calcfoil stall+Eppler ext transition
124 | 14000000 | 0.1 | XFOIL ncrit=9
125 | 14000000 | 0.25 | JavaFoil+Calcfoil stall+Eppler ext transition
126 | 14000000 | 0.25 | XFOIL ncrit=9
127 | 14000000 | 0.5 | JavaFoil+Calcfoil stall+Eppler ext transition
128 | 14000000 | 0.5 | XFOIL ncrit=9
129 | 16000000 | 0 | JavaFoil+Calcfoil stall+Eppler ext transition
130 | 16000000 | 0 | XFOIL ncrit=9
131 | 16000000 | 0.1 | JavaFoil+Calcfoil stall+Eppler ext transition
132 | 16000000 | 0.1 | XFOIL ncrit=9
133 | 16000000 | 0.25 | JavaFoil+Calcfoil stall+Eppler ext transition
134 | 16000000 | 0.25 | XFOIL ncrit=9
135 | 16000000 | 0.5 | JavaFoil+Calcfoil stall+Eppler ext transition
136 | 16000000 | 0.5 | XFOIL ncrit=9
137 | 18000000 | 0 | JavaFoil+Calcfoil stall+Eppler ext transition
138 | 18000000 | 0 | XFOIL ncrit=9
139 | 18000000 | 0.1 | JavaFoil+Calcfoil stall+Eppler ext transition
140 | 18000000 | 0.1 | XFOIL ncrit=9
141 | 18000000 | 0.25 | JavaFoil+Calcfoil stall+Eppler ext transition
142 | 18000000 | 0.25 | XFOIL ncrit=9
143 | 18000000 | 0.5 | JavaFoil+Calcfoil stall+Eppler ext transition
144 | 18000000 | 0.5 | XFOIL ncrit=9
145 | 20000000 | 0 | JavaFoil+Calcfoil stall+Eppler ext transition
146 | 20000000 | 0 | XFOIL ncrit=9
147 | 20000000 | 0.1 | JavaFoil+Calcfoil stall+Eppler ext transition
148 | 20000000 | 0.1 | XFOIL ncrit=9
149 | 20000000 | 0.25 | JavaFoil+Calcfoil stall+Eppler ext transition
150 | 20000000 | 0.25 | XFOIL ncrit=9
151 | 20000000 | 0.5 | JavaFoil+Calcfoil stall+Eppler ext transition
152 | 20000000 | 0.5 | XFOIL ncrit=9

## 1. Re 50k Mach 0.00 (1)
BIGFOIL.COM POLAR EXPORT
NACA67A320
NACA67A320 |  |  |  | Cl Max: | 1.446 | at alpha= | 10.5 | deg
JavaFoil+Calcfoil stall+Eppler ext transition |  |  |  | L/D Max: | 36.838 | at alpha= | 6 | deg
Re: | 50000 |  |  | Cd Min: | 0.02285 | at alpha= | -1 | deg
Mach: | 0 |  |  | Cl=0 at alpha= | -2.5333 | deg
|  |  |  | @ Cl=0.1, Cd= | 0.022873
|  |  |  | @ Cl=0.4, Cd= | 0.023179
|  |  |  | @ Cl=0.6, Cd= | 0.02399
alpha (deg) | Cl | Cd | Cm | Cl/Cd
-20 | -1.042 | 0.26657 | -0.001 | -3.908
-19.5 | -1.046 | 0.24758 | -0.001 | -4.226
-19 | -1.049 | 0.23648 | -0.002 | -4.436
-18.5 | -1.05 | 0.22517 | -0.002 | -4.663
-18 | -1.049 | 0.20791 | -0.003 | -5.044
-17.5 | -1.045 | 0.1954 | -0.003 | -5.35
-17 | -1.04 | 0.18546 | -0.004 | -5.607
-16.5 | -1.032 | 0.17495 | -0.005 | -5.9
-16 | -1.022 | 0.16844 | -0.005 | -6.066
-15.5 | -1.009 | 0.15663 | -0.006 | -6.442
-15 | -0.994 | 0.14672 | -0.007 | -6.773
-14.5 | -0.976 | 0.13698 | -0.007 | -7.125
-14 | -0.956 | 0.12867 | -0.008 | -7.426
-13.5 | -0.933 | 0.12113 | -0.009 | -7.703
-13 | -0.908 | 0.11354 | -0.009 | -7.995
-12.5 | -0.88 | 0.10785 | -0.01 | -8.16
-12 | -0.851 | 0.10086 | -0.012 | -8.439
-11.5 | -0.819 | 0.09434 | -0.013 | -8.683
-11 | -0.785 | 0.08892 | -0.013 | -8.825
-10.5 | -0.749 | 0.08342 | -0.015 | -8.973
-10 | -0.71 | 0.07832 | -0.015 | -9.068
-9.5 | -0.67 | 0.07388 | -0.016 | -9.064
-9 | -0.628 | 0.06976 | -0.017 | -9.003
-8.5 | -0.585 | 0.06549 | -0.018 | -8.927
-8 | -0.54 | 0.06167 | -0.019 | -8.756
-7.5 | -0.494 | 0.05844 | -0.02 | -8.456
-7 | -0.447 | 0.05533 | -0.021 | -8.086
-6.5 | -0.4 | 0.05233 | -0.022 | -7.64
-6 | -0.42 | 0.02615 | -0.043 | -16.079
-5.5 | -0.362 | 0.02565 | -0.045 | -14.093
-5 | -0.302 | 0.02513 | -0.046 | -12.005
-4.5 | -0.236 | 0.02366 | -0.047 | -9.971
-4 | -0.176 | 0.0234 | -0.048 | -7.533
-3.5 | -0.116 | 0.02318 | -0.05 | -5.02
-3 | -0.056 | 0.02305 | -0.051 | -2.438
-2.5 | 0.004 | 0.02295 | -0.053 | 0.18
-2 | 0.065 | 0.02289 | -0.054 | 2.829
-1.5 | 0.125 | 0.02286 | -0.056 | 5.486
-1 | 0.186 | 0.02285 | -0.057 | 8.141
-0.5 | 0.247 | 0.02289 | -0.059 | 10.783
0 | 0.308 | 0.02294 | -0.06 | 13.42
0.5 | 0.369 | 0.02306 | -0.062 | 15.984
1 | 0.429 | 0.02329 | -0.064 | 18.421
1.5 | 0.49 | 0.02349 | -0.065 | 20.843
2 | 0.55 | 0.02376 | -0.067 | 23.15
2.5 | 0.611 | 0.02404 | -0.068 | 25.401
3 | 0.667 | 0.0244 | -0.07 | 27.35
3.5 | 0.726 | 0.02476 | -0.071 | 29.327
4 | 0.785 | 0.02525 | -0.073 | 31.076
4.5 | 0.842 | 0.02572 | -0.074 | 32.761
5 | 0.9 | 0.02623 | -0.075 | 34.301
5.5 | 0.956 | 0.02688 | -0.077 | 35.579
6 | 1.012 | 0.02747 | -0.078 | 36.838
6.5 | 1.087 | 0.03229 | -0.082 | 33.654
7 | 1.14 | 0.03336 | -0.083 | 34.179
7.5 | 1.191 | 0.03445 | -0.085 | 34.579
8 | 1.24 | 0.03554 | -0.086 | 34.898
8.5 | 1.079 | 0.06314 | -0.049 | 17.082
9 | 1.114 | 0.06748 | -0.048 | 16.509
9.5 | 1.147 | 0.07243 | -0.046 | 15.842
10 | 1.411 | 0.04139 | -0.091 | 34.1
10.5 | 1.446 | 0.04293 | -0.093 | 33.675
11 | 1.244 | 0.08515 | -0.053 | 14.611
11.5 | 1.265 | 0.09225 | -0.05 | 13.715
12 | 1.286 | 0.09863 | -0.049 | 13.036
12.5 | 1.303 | 0.10491 | -0.047 | 12.423
13 | 1.319 | 0.11308 | -0.046 | 11.662
13.5 | 1.331 | 0.12026 | -0.046 | 11.07
14 | 1.338 | 0.12835 | -0.038 | 10.421
14.5 | 1.344 | 0.13744 | -0.038 | 9.782
15 | 1.348 | 0.14423 | -0.038 | 9.348
15.5 | 1.349 | 0.15433 | -0.038 | 8.741

## 2. Re 50k Mach 0.00 (2)
BIGFOIL.COM POLAR EXPORT
NACA67A320
NACA67A320 |  |  |  | Cl Max: | 1.1339 | at alpha= | 13.5 | deg
XFOIL ncrit=9 |  |  |  | L/D Max: | 19.3824 | at alpha= | 12 | deg
Re: | 50000 |  |  | Cd Min: | 0.19235 | at alpha= | 18.5 | deg
Mach: | 0 |  |  | Cl=0 at alpha= | 1.9454 | deg
|  |  |  | @ Cl=0.1, Cd= | 0.073411
|  |  |  | @ Cl=0.4, Cd= | 0.086243
|  |  |  | @ Cl=0.6, Cd= | 0.19235
alpha (deg) | Cl | Cd | Cm | Cl/Cd
-13 | -0.4993 | 0.17286 | -0.0196 | -2.8885
-12.5 | -0.5017 | 0.16758 | -0.0182 | -2.9938
-12 | -0.5043 | 0.16231 | -0.0164 | -3.107
-11.5 | -0.503 | 0.1571 | -0.0142 | -3.2018
-11 | -0.5064 | 0.15172 | -0.0119 | -3.3377
-10.5 | -0.8193 | 0.10328 | -0.0354 | -7.9328
-10 | -0.8605 | 0.09402 | -0.0294 | -9.1523
-9.5 | -1.0093 | 0.08678 | -0.0079 | -11.6306
-9 | -1.0258 | 0.07906 | -0.0004 | -12.975
-8.5 | -1.047 | 0.0718 | 0.0088 | -14.5822
-8 | -1.0567 | 0.06535 | 0.0174 | -16.1699
-7.5 | -1.0519 | 0.05989 | 0.0246 | -17.5639
-7 | -1.0364 | 0.05518 | 0.0308 | -18.7822
-6.5 | -0.9997 | 0.051 | 0.0331 | -19.602
-6 | -0.96 | 0.04761 | 0.0355 | -20.1638
-5.5 | -0.9053 | 0.045 | 0.0354 | -20.1178
-5 | -0.8028 | 0.04367 | 0.0275 | -18.3833
-4.5 | -0.6468 | 0.05419 | 0.028 | -11.9358
-4 | -0.2035 | 0.06974 | -0.0331 | -2.918
-3.5 | -0.1918 | 0.06818 | -0.03 | -2.8131
-3 | -0.1779 | 0.06702 | -0.0267 | -2.6544
-2.5 | -0.1624 | 0.06619 | -0.0233 | -2.4535
-2 | -0.1457 | 0.0656 | -0.0199 | -2.221
-1.5 | -0.1281 | 0.06524 | -0.0165 | -1.9635
-1 | -0.11 | 0.06506 | -0.013 | -1.6907
-0.5 | -0.0914 | 0.06505 | -0.0096 | -1.4051
0 | -0.0726 | 0.0652 | -0.0062 | -1.1135
0.5 | -0.0537 | 0.06551 | -0.0027 | -0.81972
1 | -0.0349 | 0.06596 | 0.0006 | -0.52911
1.5 | -0.0163 | 0.06655 | 0.004 | -0.24493
2 | 0.002 | 0.06729 | 0.0073 | 0.029722
2.5 | 0.0199 | 0.06817 | 0.0105 | 0.29192
3 | 0.0372 | 0.0692 | 0.0137 | 0.53757
3.5 | 0.0539 | 0.07038 | 0.0168 | 0.76584
4 | 0.0697 | 0.07174 | 0.0198 | 0.97156
4.5 | 0.1056 | 0.07372 | 0.0181 | 1.4324
5 | 0.1629 | 0.07661 | 0.0117 | 2.1264
5.5 | 0.205 | 0.07939 | 0.0087 | 2.5822
6 | 0.2385 | 0.08203 | 0.0075 | 2.9075
6.5 | 0.2731 | 0.08514 | 0.0061 | 3.2077
7 | 0.3074 | 0.0876 | 0.0052 | 3.5091
7.5 | 0.42 | 0.08595 | -0.0021 | 4.8866
8 | 0.4906 | 0.08484 | -0.004 | 5.7826
8.5 | 0.5457 | 0.08328 | -0.0032 | 6.5526
9 | 0.6062 | 0.08051 | -0.0017 | 7.5295
9.5 | 0.695 | 0.0736 | 0.0001 | 9.4429
10.5 | 0.9174 | 0.04863 | 0.0107 | 18.8649
11 | 0.9437 | 0.05076 | 0.0159 | 18.5914
11.5 | 1.0218 | 0.05292 | 0.0138 | 19.3084
12 | 1.0953 | 0.05651 | 0.0114 | 19.3824
12.5 | 1.1332 | 0.06084 | 0.0133 | 18.6259
13 | 1.1163 | 0.06491 | 0.0224 | 17.1977
13.5 | 1.1339 | 0.07002 | 0.0262 | 16.1939
14 | 1.0776 | 0.07422 | 0.0389 | 14.519
14.5 | 1.0152 | 0.07908 | 0.0506 | 12.8376
15 | 0.9483 | 0.08501 | 0.0607 | 11.1552
15.5 | 0.8817 | 0.09292 | 0.0675 | 9.4888
16 | 0.5674 | 0.14494 | 0.0488 | 3.9147
16.5 | 0.4886 | 0.1717 | 0.0332 | 2.8457
17 | 0.5032 | 0.17781 | 0.0319 | 2.83
17.5 | 0.5006 | 0.18168 | 0.03 | 2.7554
18 | 0.5063 | 0.18676 | 0.0278 | 2.711
18.5 | 0.5169 | 0.19235 | 0.0254 | 2.6873

## 3. Re 50k Mach 0.10 (1)
BIGFOIL.COM POLAR EXPORT
NACA67A320
NACA67A320 |  |  |  | Cl Max: | 1.446 | at alpha= | 10.5 | deg
JavaFoil+Calcfoil stall+Eppler ext transition |  |  |  | L/D Max: | 36.703 | at alpha= | 6 | deg
Re: | 50000 |  |  | Cd Min: | 0.02291 | at alpha= | -1 | deg
Mach: | 0.1 |  |  | Cl=0 at alpha= | -2.5333 | deg
|  |  |  | @ Cl=0.1, Cd= | 0.022984
|  |  |  | @ Cl=0.4, Cd= | 0.023259
|  |  |  | @ Cl=0.6, Cd= | 0.024123
alpha (deg) | Cl | Cd | Cm | Cl/Cd
-20 | -1.007 | 0.26813 | -0.001 | -3.757
-19.5 | -1.015 | 0.2534 | -0.001 | -4.006
-19 | -1.021 | 0.24268 | -0.002 | -4.207
-18.5 | -1.025 | 0.23105 | -0.002 | -4.436
-18 | -1.027 | 0.2123 | -0.003 | -4.836
-17.5 | -1.026 | 0.20136 | -0.003 | -5.097
-17 | -1.023 | 0.18814 | -0.004 | -5.439
-16.5 | -1.018 | 0.17794 | -0.005 | -5.72
-16 | -1.01 | 0.16702 | -0.005 | -6.046
-15.5 | -0.999 | 0.15875 | -0.006 | -6.293
-15 | -0.986 | 0.14844 | -0.007 | -6.641
-14.5 | -0.97 | 0.13838 | -0.007 | -7.008
-14 | -0.951 | 0.13196 | -0.008 | -7.207
-13.5 | -0.93 | 0.12172 | -0.009 | -7.637
-13 | -0.906 | 0.1152 | -0.009 | -7.861
-12.5 | -0.879 | 0.10904 | -0.01 | -8.063
-12 | -0.851 | 0.10161 | -0.011 | -8.372
-11.5 | -0.82 | 0.0949 | -0.013 | -8.635
-11 | -0.786 | 0.08946 | -0.014 | -8.785
-10.5 | -0.75 | 0.08375 | -0.014 | -8.954
-10 | -0.712 | 0.07881 | -0.016 | -9.035
-9.5 | -0.672 | 0.07422 | -0.016 | -9.053
-9 | -0.63 | 0.06968 | -0.017 | -9.043
-8.5 | -0.587 | 0.06591 | -0.018 | -8.904
-8 | -0.542 | 0.06201 | -0.019 | -8.742
-7.5 | -0.496 | 0.05874 | -0.02 | -8.448
-7 | -0.449 | 0.05552 | -0.021 | -8.093
-6.5 | -0.402 | 0.05253 | -0.022 | -7.645
-6 | -0.422 | 0.02624 | -0.043 | -16.092
-5.5 | -0.363 | 0.02575 | -0.045 | -14.102
-5 | -0.303 | 0.02526 | -0.046 | -11.998
-4.5 | -0.237 | 0.02375 | -0.047 | -9.983
-4 | -0.177 | 0.0235 | -0.048 | -7.539
-3.5 | -0.117 | 0.0233 | -0.05 | -5.019
-3 | -0.056 | 0.02312 | -0.051 | -2.443
-2.5 | 0.004 | 0.02304 | -0.053 | 0.18
-2 | 0.065 | 0.02299 | -0.055 | 2.832
-1.5 | 0.126 | 0.02298 | -0.056 | 5.486
-1 | 0.187 | 0.02291 | -0.058 | 8.162
-0.5 | 0.248 | 0.02296 | -0.059 | 10.801
0 | 0.31 | 0.02307 | -0.061 | 13.419
0.5 | 0.37 | 0.02318 | -0.062 | 15.979
1 | 0.431 | 0.02334 | -0.064 | 18.478
1.5 | 0.492 | 0.02355 | -0.065 | 20.901
2 | 0.553 | 0.0239 | -0.067 | 23.131
2.5 | 0.614 | 0.02419 | -0.068 | 25.371
3 | 0.671 | 0.0245 | -0.07 | 27.374
3.5 | 0.73 | 0.02493 | -0.071 | 29.281
4 | 0.788 | 0.02534 | -0.073 | 31.114
4.5 | 0.847 | 0.02587 | -0.074 | 32.737
5 | 0.904 | 0.02643 | -0.076 | 34.212
5.5 | 0.961 | 0.027 | -0.077 | 35.579
6 | 1.017 | 0.0277 | -0.079 | 36.703
6.5 | 1.092 | 0.0325 | -0.082 | 33.587
7 | 1.145 | 0.03359 | -0.083 | 34.093
7.5 | 1.196 | 0.03471 | -0.085 | 34.466
8 | 1.245 | 0.03581 | -0.086 | 34.768
8.5 | 1.291 | 0.03694 | -0.088 | 34.964
9 | 1.117 | 0.06798 | -0.047 | 16.43
9.5 | 1.151 | 0.07294 | -0.046 | 15.776
10 | 1.414 | 0.04175 | -0.092 | 33.876
10.5 | 1.446 | 0.0434 | -0.093 | 33.318
11 | 1.245 | 0.08557 | -0.053 | 14.549
11.5 | 1.264 | 0.09371 | -0.049 | 13.492
12 | 1.284 | 0.09909 | -0.048 | 12.959
12.5 | 1.301 | 0.10598 | -0.047 | 12.273
13 | 1.314 | 0.11367 | -0.046 | 11.562
13.5 | 1.325 | 0.12179 | -0.046 | 10.878
14 | 1.329 | 0.13224 | -0.038 | 10.052
14.5 | 1.334 | 0.13916 | -0.038 | 9.584
15 | 1.335 | 0.14976 | -0.038 | 8.913
15.5 | 1.333 | 0.15742 | -0.039 | 8.468

## 4. Re 50k Mach 0.10 (2)
BIGFOIL.COM POLAR EXPORT
NACA67A320
NACA67A320 |  |  |  | Cl Max: | 1.1257 | at alpha= | 12.5 | deg
XFOIL ncrit=9 |  |  |  | L/D Max: | 19.5015 | at alpha= | 11.5 | deg
Re: | 50000 |  |  | Cd Min: | 0.1823 | at alpha= | 17.5 | deg
Mach: | 0.1 |  |  | Cl=0 at alpha= | 1.9457 | deg
|  |  |  | @ Cl=0.1, Cd= | 0.073603
|  |  |  | @ Cl=0.4, Cd= | 0.086609
|  |  |  | @ Cl=0.6, Cd= | 0.1823
alpha (deg) | Cl | Cd | Cm | Cl/Cd
-13 | -0.4985 | 0.17363 | -0.0197 | -2.871
-12.5 | -0.5004 | 0.16832 | -0.0183 | -2.9729
-12 | -0.5029 | 0.16306 | -0.0165 | -3.0841
-11.5 | -0.5016 | 0.15783 | -0.0143 | -3.1781
-11 | -0.5044 | 0.15241 | -0.0121 | -3.3095
-10.5 | -0.7933 | 0.10493 | -0.0372 | -7.5603
-10 | -0.8405 | 0.09517 | -0.0317 | -8.8316
-9.5 | -0.9992 | 0.0881 | -0.01 | -11.3417
-9 | -1.0161 | 0.08033 | -0.0026 | -12.6491
-8.5 | -1.0402 | 0.07309 | 0.0067 | -14.2318
-8 | -1.054 | 0.06655 | 0.0157 | -15.8377
-7.5 | -1.0522 | 0.06094 | 0.0233 | -17.2662
-7 | -1.0387 | 0.05603 | 0.0298 | -18.5383
-6.5 | -1.0042 | 0.05173 | 0.0325 | -19.4123
-6 | -0.9672 | 0.04831 | 0.0356 | -20.0207
-5.5 | -0.9159 | 0.04561 | 0.0362 | -20.0811
-5 | -0.8228 | 0.04392 | 0.0299 | -18.7341
-4.5 | -0.6594 | 0.05263 | 0.0274 | -12.529
-4 | -0.2038 | 0.07014 | -0.0333 | -2.9056
-3.5 | -0.1923 | 0.06854 | -0.0301 | -2.8057
-3 | -0.1785 | 0.06736 | -0.0269 | -2.6499
-2.5 | -0.163 | 0.0665 | -0.0235 | -2.4511
-2 | -0.1462 | 0.0659 | -0.0201 | -2.2185
-1.5 | -0.1287 | 0.06553 | -0.0166 | -1.964
-1 | -0.1104 | 0.06535 | -0.0131 | -1.6894
-0.5 | -0.0918 | 0.06534 | -0.0097 | -1.405
0 | -0.0729 | 0.06549 | -0.0062 | -1.1131
0.5 | -0.054 | 0.06579 | -0.0028 | -0.82079
1 | -0.0351 | 0.06625 | 0.0006 | -0.52981
1.5 | -0.0164 | 0.06685 | 0.004 | -0.24533
2 | 0.002 | 0.06759 | 0.0073 | 0.02959
2.5 | 0.0199 | 0.06848 | 0.0105 | 0.2906
3 | 0.0373 | 0.06952 | 0.0137 | 0.53654
3.5 | 0.054 | 0.07071 | 0.0168 | 0.76368
4 | 0.0699 | 0.07209 | 0.0198 | 0.96962
4.5 | 0.1091 | 0.07406 | 0.0173 | 1.4731
5 | 0.1664 | 0.07718 | 0.0111 | 2.156
5.5 | 0.209 | 0.08002 | 0.0081 | 2.6118
6 | 0.2419 | 0.08253 | 0.007 | 2.9311
6.5 | 0.2733 | 0.0853 | 0.0063 | 3.204
7 | 0.318 | 0.08824 | 0.0038 | 3.6038
7.5 | 0.4281 | 0.08605 | -0.0027 | 4.975
8 | 0.4819 | 0.08523 | -0.0027 | 5.6541
8.5 | 0.5594 | 0.08301 | -0.004 | 6.7389
9 | 0.6219 | 0.07975 | -0.0023 | 7.7981
9.5 | 0.6955 | 0.07373 | 0.0009 | 9.4331
10 | 0.8537 | 0.05466 | 0.0048 | 15.6184
10.5 | 0.9171 | 0.04926 | 0.0121 | 18.6175
11 | 0.9578 | 0.05125 | 0.0155 | 18.6888
11.5 | 1.0484 | 0.05376 | 0.0117 | 19.5015
12 | 1.0934 | 0.05745 | 0.013 | 19.0322
12.5 | 1.1257 | 0.06184 | 0.0157 | 18.2034
13 | 1.1022 | 0.06602 | 0.0254 | 16.6949
13.5 | 1.1225 | 0.07124 | 0.029 | 15.7566
14 | 1.0644 | 0.07562 | 0.0414 | 14.0756
14.5 | 1.001 | 0.08072 | 0.0528 | 12.4009
15 | 0.9347 | 0.08695 | 0.0622 | 10.7499
16.5 | 0.4862 | 0.17211 | 0.0334 | 2.8249
17 | 0.5035 | 0.1786 | 0.0322 | 2.8191
17.5 | 0.5004 | 0.1823 | 0.0303 | 2.7449

## 5. Re 50k Mach 0.25 (1)
BIGFOIL.COM POLAR EXPORT
NACA67A320
NACA67A320 |  |  |  | Cl Max: | 1.425 | at alpha= | 10 | deg
JavaFoil+Calcfoil stall+Eppler ext transition |  |  |  | L/D Max: | 36.577 | at alpha= | 6 | deg
Re: | 50000 |  |  | Cd Min: | 0.02335 | at alpha= | -1 | deg
Mach: | 0.25 |  |  | Cl=0 at alpha= | -2.5323 | deg
|  |  |  | @ Cl=0.1, Cd= | 0.023417
|  |  |  | @ Cl=0.4, Cd= | 0.023691
|  |  |  | @ Cl=0.6, Cd= | 0.024554
alpha (deg) | Cl | Cd | Cm | Cl/Cd
-20 | -0.7 | 0.37344 | -0.001 | -1.874
-19.5 | -0.738 | 0.34338 | -0.001 | -2.149
-19 | -0.773 | 0.30655 | -0.002 | -2.522
-18.5 | -0.805 | 0.28162 | -0.002 | -2.857
-18 | -0.833 | 0.26308 | -0.003 | -3.166
-17.5 | -0.857 | 0.24518 | -0.003 | -3.495
-17 | -0.877 | 0.22684 | -0.004 | -3.868
-16.5 | -0.893 | 0.21456 | -0.005 | -4.164
-16 | -0.905 | 0.19829 | -0.005 | -4.565
-15.5 | -0.913 | 0.18091 | -0.006 | -5.045
-15 | -0.916 | 0.16315 | -0.007 | -5.612
-14.5 | -0.914 | 0.15483 | -0.007 | -5.904
-14 | -0.908 | 0.14065 | -0.008 | -6.456
-13.5 | -0.898 | 0.13301 | -0.009 | -6.749
-13 | -0.883 | 0.12407 | -0.009 | -7.117
-12.5 | -0.864 | 0.11342 | -0.01 | -7.621
-12 | -0.842 | 0.1064 | -0.011 | -7.913
-11.5 | -0.816 | 0.09964 | -0.012 | -8.194
-11 | -0.788 | 0.0931 | -0.014 | -8.46
-10.5 | -0.755 | 0.0878 | -0.015 | -8.601
-10 | -0.72 | 0.08136 | -0.016 | -8.847
-9.5 | -0.682 | 0.07557 | -0.017 | -9.025
-9 | -0.641 | 0.0715 | -0.017 | -8.963
-8.5 | -0.598 | 0.06759 | -0.018 | -8.85
-8 | -0.554 | 0.06377 | -0.019 | -8.681
-7.5 | -0.507 | 0.0598 | -0.02 | -8.485
-7 | -0.46 | 0.05643 | -0.021 | -8.149
-6.5 | -0.411 | 0.05329 | -0.023 | -7.719
-6 | -0.363 | 0.0498 | -0.026 | -7.29
-5.5 | -0.372 | 0.02642 | -0.046 | -14.094
-5 | -0.311 | 0.02585 | -0.048 | -12.025
-4.5 | -0.248 | 0.02541 | -0.049 | -9.78
-4 | -0.182 | 0.02394 | -0.05 | -7.596
-3.5 | -0.12 | 0.02375 | -0.051 | -5.055
-3 | -0.058 | 0.02357 | -0.053 | -2.461
-2.5 | 0.004 | 0.02348 | -0.054 | 0.181
-2 | 0.067 | 0.02339 | -0.056 | 2.86
-1.5 | 0.129 | 0.02344 | -0.058 | 5.525
-1 | 0.192 | 0.02335 | -0.059 | 8.23
-0.5 | 0.255 | 0.02344 | -0.061 | 10.87
0 | 0.318 | 0.02341 | -0.062 | 13.582
0.5 | 0.381 | 0.02363 | -0.064 | 16.102
1 | 0.443 | 0.02383 | -0.066 | 18.595
1.5 | 0.505 | 0.02408 | -0.067 | 20.993
2 | 0.568 | 0.02442 | -0.069 | 23.267
2.5 | 0.63 | 0.02468 | -0.07 | 25.541
3 | 0.689 | 0.02508 | -0.072 | 27.466
3.5 | 0.75 | 0.02554 | -0.073 | 29.347
4 | 0.81 | 0.02599 | -0.075 | 31.145
4.5 | 0.869 | 0.02651 | -0.076 | 32.774
5 | 0.928 | 0.02712 | -0.078 | 34.204
5.5 | 0.986 | 0.02782 | -0.079 | 35.429
6 | 1.042 | 0.0285 | -0.081 | 36.577
6.5 | 1.118 | 0.03387 | -0.084 | 33.014
7 | 1.172 | 0.03501 | -0.086 | 33.474
7.5 | 1.223 | 0.03624 | -0.087 | 33.733
8 | 1.271 | 0.03753 | -0.089 | 33.851
8.5 | 1.1 | 0.0658 | -0.047 | 16.712
9 | 1.134 | 0.07044 | -0.047 | 16.102
9.5 | 1.394 | 0.04257 | -0.093 | 32.743
10 | 1.425 | 0.04417 | -0.094 | 32.271
10.5 | 1.224 | 0.08389 | -0.052 | 14.586
11 | 1.241 | 0.09088 | -0.05 | 13.656
11.5 | 1.255 | 0.09771 | -0.048 | 12.843
12 | 1.265 | 0.10583 | -0.047 | 11.956
12.5 | 1.267 | 0.11303 | -0.038 | 11.213
13 | 1.268 | 0.12162 | -0.038 | 10.429
13.5 | 1.264 | 0.13078 | -0.038 | 9.664
14 | 1.254 | 0.14286 | -0.038 | 8.778
14.5 | 1.238 | 0.15974 | -0.038 | 7.753
15 | 1.218 | 0.17347 | -0.038 | 7.019

## 6. Re 50k Mach 0.25 (2)
BIGFOIL.COM POLAR EXPORT
NACA67A320
NACA67A320 |  |  |  | Cl Max: | 1.0806 | at alpha= | 12.5 | deg
XFOIL ncrit=9 |  |  |  | L/D Max: | 17.9545 | at alpha= | 11 | deg
Re: | 50000 |  |  | Cd Min: | 0.1857 | at alpha= | 17.5 | deg
Mach: | 0.25 |  |  | Cl=0 at alpha= | 1.9548 | deg
|  |  |  | @ Cl=0.1, Cd= | 0.075435
|  |  |  | @ Cl=0.4, Cd= | 0.087323
|  |  |  | @ Cl=0.6, Cd= | 0.1857
alpha (deg) | Cl | Cd | Cm | Cl/Cd
-12 | -0.4963 | 0.16701 | -0.0171 | -2.9717
-11.5 | -0.495 | 0.16174 | -0.0151 | -3.0605
-11 | -0.4966 | 0.15619 | -0.0131 | -3.1795
-10.5 | -0.7222 | 0.11441 | -0.0406 | -6.3124
-10 | -0.738 | 0.10485 | -0.0386 | -7.0386
-9.5 | -0.9271 | 0.09393 | -0.0229 | -9.8701
-9 | -0.9513 | 0.08635 | -0.0155 | -11.0168
-8.5 | -0.9938 | 0.07953 | -0.0048 | -12.4959
-8 | -1.0272 | 0.07291 | 0.006 | -14.0886
-7.5 | -1.0447 | 0.06671 | 0.0156 | -15.6603
-7 | -1.0455 | 0.061 | 0.0238 | -17.1393
-6.5 | -1.0232 | 0.05592 | 0.0287 | -18.2976
-6 | -0.9923 | 0.05184 | 0.0329 | -19.1416
-5.5 | -0.9471 | 0.04833 | 0.0348 | -19.5965
-5 | -0.8815 | 0.04579 | 0.0336 | -19.2509
-4.5 | -0.6407 | 0.05104 | 0.0158 | -12.5529
-4 | -0.4881 | 0.06541 | 0.0138 | -7.4622
-3.5 | -0.195 | 0.07055 | -0.031 | -2.764
-3 | -0.1815 | 0.06921 | -0.0277 | -2.6225
-2.5 | -0.1661 | 0.06826 | -0.0242 | -2.4333
-2 | -0.1493 | 0.06758 | -0.0207 | -2.2092
-1.5 | -0.1315 | 0.06716 | -0.0172 | -1.958
-1 | -0.113 | 0.06694 | -0.0137 | -1.6881
-0.5 | -0.0941 | 0.06692 | -0.0101 | -1.4062
0 | -0.0748 | 0.06706 | -0.0066 | -1.1154
0.5 | -0.0555 | 0.06737 | -0.0031 | -0.82381
1 | -0.0362 | 0.06784 | 0.0004 | -0.53361
1.5 | -0.0171 | 0.06847 | 0.0038 | -0.24974
2 | 0.0017 | 0.06925 | 0.0072 | 0.024549
2.5 | 0.02 | 0.07018 | 0.0105 | 0.28498
3 | 0.0378 | 0.07127 | 0.0137 | 0.53038
3.5 | 0.0549 | 0.07254 | 0.0169 | 0.75682
4 | 0.0712 | 0.07399 | 0.0199 | 0.96229
4.5 | 0.1262 | 0.07675 | 0.0141 | 1.6443
5 | 0.1752 | 0.07922 | 0.0097 | 2.2116
5.5 | 0.2147 | 0.08198 | 0.0075 | 2.6189
6 | 0.2504 | 0.08496 | 0.0061 | 2.9473
6.5 | 0.2857 | 0.08778 | 0.0049 | 3.2547
7 | 0.3847 | 0.08747 | -0.0018 | 4.3981
7.5 | 0.4491 | 0.08685 | -0.0032 | 5.171
8 | 0.5084 | 0.08589 | -0.0032 | 5.9192
8.5 | 0.5688 | 0.08406 | -0.0022 | 6.7666
9 | 0.6362 | 0.0803 | 0.0001 | 7.9228
9.5 | 0.7539 | 0.06839 | 0.004 | 11.0235
10.5 | 0.9275 | 0.05268 | 0.0174 | 17.6063
11 | 0.9866 | 0.05495 | 0.0186 | 17.9545
11.5 | 1.0443 | 0.05838 | 0.0191 | 17.888
12 | 1.0646 | 0.06271 | 0.0236 | 16.9766
12.5 | 1.0806 | 0.06753 | 0.0282 | 16.0018
13 | 1.0291 | 0.07257 | 0.0395 | 14.1808
13.5 | 0.9682 | 0.07856 | 0.0498 | 12.3243
14 | 0.896 | 0.08588 | 0.0585 | 10.4332
14.5 | 0.8198 | 0.09512 | 0.0643 | 8.6186
15.5 | 0.5325 | 0.14763 | 0.0474 | 3.607
16.5 | 0.4762 | 0.17454 | 0.0349 | 2.7283
17 | 0.5059 | 0.18316 | 0.0338 | 2.7621
17.5 | 0.4994 | 0.1857 | 0.032 | 2.6893

## 7. Re 50k Mach 0.50 (1)
BIGFOIL.COM POLAR EXPORT
NACA67A320
NACA67A320 |  |  |  | Cl Max: | 1.277 | at alpha= | 20 | deg
JavaFoil+Calcfoil stall+Eppler ext transition |  |  |  | L/D Max: | 34.352 | at alpha= | 5.5 | deg
Re: | 50000 |  |  | Cd Min: | 0.02535 | at alpha= | -2 | deg
Mach: | 0.5 |  |  | Cl=0 at alpha= | -2.5357 | deg
|  |  |  | @ Cl=0.1, Cd= | 0.025371
|  |  |  | @ Cl=0.4, Cd= | 0.025731
|  |  |  | @ Cl=0.6, Cd= | 0.026708
alpha (deg) | Cl | Cd | Cm | Cl/Cd
-20 | -0.999 | 0.47382 | -0.001 | -2.108
-19.5 | -0.969 | 0.42763 | -0.002 | -2.265
-19 | -0.941 | 0.42768 | -0.003 | -2.199
-18.5 | -0.913 | 0.42995 | -0.004 | -2.123
-18 | -0.885 | 0.40718 | -0.004 | -2.173
-17.5 | -0.857 | 0.4093 | -0.005 | -2.094
-17 | -0.827 | 0.38273 | -0.006 | -2.161
-16.5 | -0.799 | 0.39134 | -0.007 | -2.04
-16 | -0.771 | 0.35622 | -0.008 | -2.163
-15.5 | -0.742 | 0.36623 | -0.009 | -2.027
-15 | -0.714 | 0.36216 | -0.009 | -1.972
-14.5 | -0.685 | 0.33377 | -0.01 | -2.052
-14 | -0.656 | 0.32522 | -0.01 | -2.018
-13.5 | -0.628 | 0.30026 | -0.011 | -2.091
-13 | -0.6 | 0.29528 | -0.012 | -2.031
-12.5 | -0.571 | 0.32108 | -0.013 | -1.779
-12 | -0.542 | 0.27421 | -0.013 | -1.977
-11.5 | -0.513 | 0.23104 | -0.013 | -2.223
-11 | -0.485 | 0.21958 | -0.014 | -2.209
-10.5 | -0.456 | 0.16898 | -0.013 | -2.699
-10 | -0.428 | 0.18429 | -0.014 | -2.32
-9.5 | -0.614 | 0.10282 | -0.015 | -5.972
-9 | -0.631 | 0.08663 | -0.016 | -7.285
-8.5 | -0.617 | 0.07809 | -0.02 | -7.901
-8 | -0.587 | 0.07053 | -0.022 | -8.32
-7.5 | -0.547 | 0.06701 | -0.022 | -8.159
-7 | -0.501 | 0.06142 | -0.023 | -8.159
-6.5 | -0.452 | 0.05807 | -0.025 | -7.776
-6 | -0.399 | 0.0543 | -0.026 | -7.346
-5.5 | -0.345 | 0.05106 | -0.027 | -6.75
-5 | -0.344 | 0.0287 | -0.053 | -11.986
-4.5 | -0.276 | 0.02807 | -0.055 | -9.816
-4 | -0.206 | 0.02756 | -0.057 | -7.483
-3.5 | -0.134 | 0.02585 | -0.057 | -5.178
-3 | -0.065 | 0.0256 | -0.059 | -2.527
-2.5 | 0.005 | 0.0255 | -0.061 | 0.186
-2 | 0.075 | 0.02535 | -0.063 | 2.946
-1.5 | 0.145 | 0.02541 | -0.064 | 5.694
-1 | 0.215 | 0.02548 | -0.066 | 8.425
-0.5 | 0.285 | 0.02561 | -0.068 | 11.114
0 | 0.355 | 0.02559 | -0.07 | 13.879
0.5 | 0.425 | 0.02581 | -0.071 | 16.465
1 | 0.495 | 0.02615 | -0.073 | 18.921
1.5 | 0.565 | 0.0265 | -0.075 | 21.305
2 | 0.634 | 0.02691 | -0.077 | 23.578
2.5 | 0.704 | 0.02742 | -0.078 | 25.677
3 | 0.768 | 0.02795 | -0.08 | 27.466
3.5 | 0.835 | 0.02849 | -0.082 | 29.303
4 | 0.901 | 0.02913 | -0.083 | 30.918
4.5 | 0.965 | 0.0299 | -0.085 | 32.293
5 | 1.029 | 0.03079 | -0.087 | 33.415
5.5 | 1.09 | 0.03174 | -0.089 | 34.352
6 | 1.169 | 0.03868 | -0.092 | 30.213
6.5 | 1.225 | 0.04039 | -0.094 | 30.344
7 | 1.067 | 0.05978 | -0.05 | 17.857
7.5 | 1.099 | 0.06544 | -0.049 | 16.787
8 | 1.12 | 0.07091 | -0.047 | 15.795
8.5 | 1.129 | 0.07609 | -0.053 | 14.841
9 | 1.098 | 0.08509 | -0.037 | 12.904
9.5 | 0.994 | 0.10356 | -0.035 | 9.594
10 | 0.712 | 0.17541 | -0.036 | 4.06
10.5 | 0.74 | 0.20072 | -0.035 | 3.686
11 | 0.77 | 0.248 | -0.049 | 3.104
11.5 | 0.798 | 0.26765 | -0.049 | 2.98
12 | 0.825 | 0.26987 | -0.05 | 3.058
12.5 | 0.855 | 0.29323 | -0.056 | 2.915
13 | 0.882 | 0.29744 | -0.056 | 2.967
13.5 | 0.91 | 0.32597 | -0.057 | 2.791
14 | 0.938 | 0.32736 | -0.058 | 2.864
14.5 | 0.967 | 0.37243 | -0.063 | 2.597
15 | 0.995 | 0.37163 | -0.064 | 2.676
15.5 | 1.022 | 0.36501 | -0.065 | 2.801
16 | 1.05 | 0.38252 | -0.067 | 2.746
16.5 | 1.08 | 0.42618 | -0.071 | 2.533
17 | 1.107 | 0.42898 | -0.072 | 2.58
17.5 | 1.134 | 0.43221 | -0.073 | 2.624
18 | 1.165 | 0.43491 | -0.077 | 2.678
18.5 | 1.192 | 0.46886 | -0.078 | 2.542
19 | 1.219 | 0.48385 | -0.079 | 2.519
19.5 | 1.247 | 0.47401 | -0.081 | 2.631
20 | 1.277 | 0.49766 | -0.084 | 2.566

## 8. Re 50k Mach 0.50 (2)
BIGFOIL.COM POLAR EXPORT
NACA67A320
NACA67A320 |  |  |  | Cl Max: | 0.9051 | at alpha= | 10 | deg
XFOIL ncrit=9 |  |  |  | L/D Max: | 13.4949 | at alpha= | 10 | deg
Re: | 50000 |  |  | Cd Min: | 0.16846 | at alpha= | -10.5 | deg
Mach: | 0.5 |  |  | Cl=0 at alpha= | 2.01 | deg
|  |  |  | @ Cl=0.1, Cd= | 0.082347
|  |  |  | @ Cl=0.4, Cd= | 0.092204
|  |  |  | @ Cl=0.6, Cd= | 0.16679
alpha (deg) | Cl | Cd | Cm | Cl/Cd
-10.5 | -0.5115 | 0.16846 | -0.0144 | -3.0363
-9.5 | -0.5868 | 0.13395 | -0.0325 | -4.3807
-9 | -0.6093 | 0.12353 | -0.0337 | -4.9324
-8.5 | -0.7068 | 0.10595 | -0.0396 | -6.6711
-8 | -0.7594 | 0.09603 | -0.0361 | -7.9079
-7.5 | -0.8209 | 0.08749 | -0.0291 | -9.3828
-7 | -0.8858 | 0.0806 | -0.018 | -10.9901
-6.5 | -0.9455 | 0.07471 | -0.0044 | -12.6556
-6 | -0.987 | 0.06875 | 0.0082 | -14.3564
-5.5 | -0.9944 | 0.063 | 0.0175 | -15.7841
-5 | -0.9816 | 0.05791 | 0.025 | -16.9504
-4.5 | -0.9379 | 0.05352 | 0.0286 | -17.5243
-4 | -0.7623 | 0.05146 | 0.0133 | -14.8134
-3.5 | -0.702 | 0.04958 | 0.0162 | -14.1589
-3 | -0.1925 | 0.07782 | -0.0312 | -2.4737
-2.5 | -0.1784 | 0.07627 | -0.0275 | -2.3391
-2 | -0.1619 | 0.07518 | -0.0237 | -2.1535
-1.5 | -0.1436 | 0.07448 | -0.0198 | -1.928
-1 | -0.1242 | 0.07409 | -0.0159 | -1.6763
-0.5 | -0.1041 | 0.07395 | -0.012 | -1.4077
0 | -0.0834 | 0.07405 | -0.0081 | -1.1263
0.5 | -0.0625 | 0.07437 | -0.0043 | -0.84039
1 | -0.0416 | 0.0749 | -0.0005 | -0.55541
1.5 | -0.0208 | 0.07562 | 0.0032 | -0.27506
2 | -0.0004 | 0.07655 | 0.0068 | -0.0052253
2.5 | 0.0196 | 0.07768 | 0.0104 | 0.25232
3 | 0.039 | 0.07902 | 0.0138 | 0.49355
3.5 | 0.0577 | 0.08056 | 0.0171 | 0.71624
4 | 0.1254 | 0.08342 | 0.0092 | 1.5032
4.5 | 0.1736 | 0.08615 | 0.0058 | 2.0151
5 | 0.2137 | 0.08874 | 0.0041 | 2.4082
5.5 | 0.2534 | 0.09146 | 0.0028 | 2.7706
6 | 0.3463 | 0.09199 | -0.0033 | 3.7645
6.5 | 0.4114 | 0.09225 | -0.0046 | 4.4596
7 | 0.4597 | 0.09246 | -0.0035 | 4.9719
7.5 | 0.5139 | 0.0922 | -0.0021 | 5.5738
8 | 0.569 | 0.09124 | 0.0006 | 6.2363
8.5 | 0.6243 | 0.08907 | 0.0051 | 7.0091
9 | 0.7477 | 0.07698 | 0.0136 | 9.7129
10 | 0.9051 | 0.06707 | 0.0314 | 13.4949
10.5 | 0.8841 | 0.07331 | 0.0383 | 12.0597
11 | 0.8524 | 0.08068 | 0.0443 | 10.5652
11.5 | 0.7846 | 0.09188 | 0.048 | 8.5394
12 | 0.7428 | 0.10197 | 0.05 | 7.2845
12.5 | 0.6632 | 0.1186 | 0.0464 | 5.5919
13 | 0.6116 | 0.13271 | 0.043 | 4.6085
13.5 | 0.582 | 0.14292 | 0.0419 | 4.0722
14 | 0.5616 | 0.15169 | 0.0415 | 3.7023
14.5 | 0.5451 | 0.15965 | 0.0414 | 3.4143
15 | 0.5336 | 0.16679 | 0.0418 | 3.1992

## 9. Re 100k Mach 0.00 (1)
BIGFOIL.COM POLAR EXPORT
NACA67A320
NACA67A320 |  |  |  | Cl Max: | 1.53 | at alpha= | 12 | deg
JavaFoil+Calcfoil stall+Eppler ext transition |  |  |  | L/D Max: | 50.29 | at alpha= | 6 | deg
Re: | 100000 |  |  | Cd Min: | 0.01667 | at alpha= | -1 | deg
Mach: | 0 |  |  | Cl=0 at alpha= | -2.5333 | deg
|  |  |  | @ Cl=0.1, Cd= | 0.016714
|  |  |  | @ Cl=0.4, Cd= | 0.016872
|  |  |  | @ Cl=0.6, Cd= | 0.017505
alpha (deg) | Cl | Cd | Cm | Cl/Cd
-20 | -1.042 | 0.22685 | -0.001 | -4.593
-19.5 | -1.046 | 0.21697 | -0.001 | -4.823
-19 | -1.049 | 0.20607 | -0.002 | -5.091
-18.5 | -1.05 | 0.19516 | -0.002 | -5.381
-18 | -1.049 | 0.18473 | -0.003 | -5.678
-17.5 | -1.046 | 0.1727 | -0.003 | -6.055
-17 | -1.04 | 0.16581 | -0.004 | -6.272
-16.5 | -1.032 | 0.15351 | -0.005 | -6.724
-16 | -1.022 | 0.14596 | -0.005 | -7.001
-15.5 | -1.009 | 0.13784 | -0.006 | -7.321
-15 | -0.994 | 0.13007 | -0.007 | -7.643
-14.5 | -0.977 | 0.12262 | -0.008 | -7.968
-14 | -0.957 | 0.11589 | -0.008 | -8.257
-13.5 | -0.935 | 0.10887 | -0.01 | -8.588
-13 | -0.91 | 0.10176 | -0.01 | -8.94
-12.5 | -0.882 | 0.09681 | -0.011 | -9.111
-12 | -0.853 | 0.09008 | -0.012 | -9.464
-11.5 | -0.821 | 0.08477 | -0.013 | -9.68
-11 | -0.786 | 0.07984 | -0.014 | -9.846
-10.5 | -0.75 | 0.07494 | -0.015 | -10.011
-10 | -0.712 | 0.07019 | -0.017 | -10.146
-9.5 | -0.67 | 0.06675 | -0.016 | -10.037
-9 | -0.628 | 0.06297 | -0.017 | -9.979
-8.5 | -0.585 | 0.05913 | -0.018 | -9.893
-8 | -0.541 | 0.05569 | -0.02 | -9.712
-7.5 | -0.495 | 0.05256 | -0.021 | -9.425
-7 | -0.537 | 0.02242 | -0.04 | -23.943
-6.5 | -0.48 | 0.02184 | -0.042 | -21.97
-6 | -0.421 | 0.0213 | -0.043 | -19.788
-5.5 | -0.362 | 0.02077 | -0.045 | -17.441
-5 | -0.302 | 0.02031 | -0.046 | -14.886
-4.5 | -0.236 | 0.01738 | -0.047 | -13.59
-4 | -0.176 | 0.01716 | -0.048 | -10.28
-3.5 | -0.116 | 0.017 | -0.05 | -6.852
-3 | -0.056 | 0.01686 | -0.051 | -3.336
-2.5 | 0.004 | 0.0168 | -0.053 | 0.246
-2 | 0.065 | 0.01672 | -0.054 | 3.877
-1.5 | 0.126 | 0.01671 | -0.056 | 7.514
-1 | 0.186 | 0.01667 | -0.058 | 11.173
-0.5 | 0.247 | 0.01669 | -0.059 | 14.792
0 | 0.308 | 0.01671 | -0.061 | 18.445
0.5 | 0.369 | 0.0168 | -0.062 | 21.961
1 | 0.429 | 0.01694 | -0.064 | 25.352
1.5 | 0.49 | 0.01713 | -0.065 | 28.615
2 | 0.551 | 0.01735 | -0.067 | 31.734
2.5 | 0.611 | 0.01754 | -0.068 | 34.839
3 | 0.668 | 0.01779 | -0.07 | 37.551
3.5 | 0.727 | 0.01808 | -0.071 | 40.207
4 | 0.786 | 0.01842 | -0.073 | 42.638
4.5 | 0.844 | 0.0188 | -0.074 | 44.862
5 | 0.901 | 0.01923 | -0.076 | 46.854
5.5 | 0.958 | 0.01965 | -0.077 | 48.733
6 | 1.013 | 0.02015 | -0.079 | 50.29
6.5 | 1.088 | 0.02714 | -0.082 | 40.103
7 | 1.142 | 0.0281 | -0.083 | 40.628
7.5 | 1.193 | 0.0291 | -0.085 | 41
8 | 1.242 | 0.03018 | -0.086 | 41.17
8.5 | 1.289 | 0.03128 | -0.088 | 41.219
9 | 1.334 | 0.03228 | -0.089 | 41.324
9.5 | 1.376 | 0.03348 | -0.09 | 41.086
10 | 1.415 | 0.03541 | -0.092 | 39.945
10.5 | 1.45 | 0.03683 | -0.093 | 39.371
11 | 1.482 | 0.03838 | -0.094 | 38.622
11.5 | 1.51 | 0.04007 | -0.096 | 37.687
12 | 1.53 | 0.04202 | -0.097 | 36.42
12.5 | 1.311 | 0.09463 | -0.055 | 13.853
13 | 1.323 | 0.10152 | -0.052 | 13.035
13.5 | 1.335 | 0.10865 | -0.052 | 12.291
14 | 1.342 | 0.11554 | -0.049 | 11.618
14.5 | 1.349 | 0.1234 | -0.049 | 10.931
15 | 1.348 | 0.12914 | -0.039 | 10.441
15.5 | 1.349 | 0.13881 | -0.04 | 9.72
16 | 1.347 | 0.14591 | -0.04 | 9.234
16.5 | 1.343 | 0.15628 | -0.041 | 8.591
17 | 1.335 | 0.16717 | -0.04 | 7.987

## 10. Re 100k Mach 0.00 (2)
BIGFOIL.COM POLAR EXPORT
NACA67A320
NACA67A320 |  |  |  | Cl Max: | 1.1275 | at alpha= | 13.5 | deg
XFOIL ncrit=9 |  |  |  | L/D Max: | 25.5323 | at alpha= | 9.5 | deg
Re: | 100000 |  |  | Cd Min: | 0.18289 | at alpha= | 18.5 | deg
Mach: | 0 |  |  | Cl=0 at alpha= | -0.18518 | deg
|  |  |  | @ Cl=0.1, Cd= | 0.063622
|  |  |  | @ Cl=0.4, Cd= | 0.06546
|  |  |  | @ Cl=0.6, Cd= | 0.18289
alpha (deg) | Cl | Cd | Cm | Cl/Cd
-14 | -0.6022 | 0.17069 | -0.0347 | -3.528
-13.5 | -0.5526 | 0.16499 | -0.0288 | -3.3493
-13 | -0.5517 | 0.15979 | -0.0278 | -3.4527
-12.5 | -0.5748 | 0.15168 | -0.029 | -3.7896
-12 | -0.5786 | 0.14618 | -0.0279 | -3.9581
-11.5 | -0.5961 | 0.13805 | -0.0278 | -4.318
-11 | -0.9405 | 0.08574 | -0.035 | -10.9692
-10.5 | -0.9989 | 0.07983 | -0.0229 | -12.5128
-10 | -1.127 | 0.07171 | 0.0023 | -15.7161
-9.5 | -1.133 | 0.06514 | 0.01 | -17.3933
-9 | -1.1404 | 0.05963 | 0.0188 | -19.1246
-8.5 | -1.1259 | 0.05373 | 0.0241 | -20.9548
-8 | -1.1001 | 0.04952 | 0.028 | -22.2153
-7.5 | -1.071 | 0.04648 | 0.0316 | -23.0422
-7 | -1.0423 | 0.04393 | 0.0359 | -23.7264
-6.5 | -0.9982 | 0.04114 | 0.0368 | -24.2635
-6 | -0.9606 | 0.03967 | 0.0393 | -24.2148
-5.5 | -0.9128 | 0.03793 | 0.0395 | -24.0654
-5 | -0.869 | 0.03663 | 0.0406 | -23.7237
-4 | -0.786 | 0.03539 | 0.0434 | -22.2097
-3.5 | -0.7644 | 0.03677 | 0.055 | -20.7887
-3 | -0.6449 | 0.04602 | 0.0493 | -14.0135
-2.5 | -0.4178 | 0.05583 | 0.0221 | -7.4834
-1.5 | -0.1266 | 0.06337 | -0.0168 | -1.9978
-1 | -0.0795 | 0.06277 | -0.0194 | -1.2665
-0.5 | -0.0272 | 0.0623 | -0.0229 | -0.4366
0 | 0.016 | 0.06248 | -0.0244 | 0.25608
0.5 | 0.0547 | 0.06288 | -0.0249 | 0.86991
1 | 0.0903 | 0.06343 | -0.0246 | 1.4236
1.5 | 0.1241 | 0.0641 | -0.024 | 1.936
2 | 0.1565 | 0.06489 | -0.0231 | 2.4118
2.5 | 0.1893 | 0.0658 | -0.0222 | 2.8769
3 | 0.2244 | 0.06677 | -0.0216 | 3.3608
3.5 | 0.2704 | 0.06783 | -0.0226 | 3.9864
4 | 0.3467 | 0.06624 | -0.0261 | 5.234
5 | 0.4649 | 0.06451 | -0.0285 | 7.2066
5.5 | 0.5012 | 0.0638 | -0.0263 | 7.8558
6 | 0.5603 | 0.06238 | -0.0268 | 8.982
6.5 | 0.633 | 0.05969 | -0.0284 | 10.6048
7 | 0.6732 | 0.05754 | -0.0252 | 11.6997
7.5 | 0.7389 | 0.05393 | -0.0246 | 13.7011
9 | 0.9024 | 0.04094 | -0.0137 | 22.042
9.5 | 0.9618 | 0.03767 | -0.0108 | 25.5323
10 | 0.9442 | 0.04021 | -0.0005 | 23.4817
10.5 | 0.9298 | 0.04317 | 0.0084 | 21.5381
11 | 0.9347 | 0.04538 | 0.0147 | 20.5972
11.5 | 0.9564 | 0.04685 | 0.0189 | 20.4141
12 | 0.994 | 0.04801 | 0.0212 | 20.704
12.5 | 1.0373 | 0.04942 | 0.0227 | 20.9895
13 | 1.0826 | 0.05134 | 0.0238 | 21.0869
13.5 | 1.1275 | 0.05373 | 0.0244 | 20.9846
14 | 1.1194 | 0.05635 | 0.0322 | 19.8651
14.5 | 1.1241 | 0.0587 | 0.0378 | 19.1499
15 | 1.1154 | 0.06226 | 0.0447 | 17.9152
15.5 | 1.0753 | 0.0655 | 0.0551 | 16.4168
16 | 1.0297 | 0.06895 | 0.0652 | 14.934
16.5 | 0.9835 | 0.07467 | 0.0721 | 13.1713
17 | 0.9307 | 0.08326 | 0.0753 | 11.1782
17.5 | 0.8544 | 0.0965 | 0.0747 | 8.8539
18 | 0.7667 | 0.11531 | 0.0679 | 6.649
18.5 | 0.5587 | 0.18289 | 0.0348 | 3.0548

## 11. Re 100k Mach 0.10 (1)
BIGFOIL.COM POLAR EXPORT
NACA67A320
NACA67A320 |  |  |  | Cl Max: | 1.509 | at alpha= | 11.5 | deg
JavaFoil+Calcfoil stall+Eppler ext transition |  |  |  | L/D Max: | 50.235 | at alpha= | 6 | deg
Re: | 100000 |  |  | Cd Min: | 0.01675 | at alpha= | -1 | deg
Mach: | 0.1 |  |  | Cl=0 at alpha= | -2.5328 | deg
|  |  |  | @ Cl=0.1, Cd= | 0.016781
|  |  |  | @ Cl=0.4, Cd= | 0.016932
|  |  |  | @ Cl=0.6, Cd= | 0.017544
alpha (deg) | Cl | Cd | Cm | Cl/Cd
-20 | -1.008 | 0.23252 | -0.001 | -4.334
-19.5 | -1.015 | 0.22312 | -0.001 | -4.55
-19 | -1.021 | 0.21241 | -0.002 | -4.808
-18.5 | -1.025 | 0.20101 | -0.002 | -5.1
-18 | -1.027 | 0.18586 | -0.003 | -5.525
-17.5 | -1.026 | 0.17545 | -0.004 | -5.85
-17 | -1.023 | 0.16613 | -0.004 | -6.16
-16.5 | -1.018 | 0.1565 | -0.005 | -6.505
-16 | -1.01 | 0.14903 | -0.005 | -6.778
-15.5 | -0.999 | 0.14197 | -0.006 | -7.038
-15 | -0.986 | 0.13259 | -0.007 | -7.437
-14.5 | -0.97 | 0.12386 | -0.008 | -7.835
-14 | -0.952 | 0.11701 | -0.008 | -8.134
-13.5 | -0.931 | 0.10943 | -0.009 | -8.511
-13 | -0.908 | 0.10321 | -0.01 | -8.793
-12.5 | -0.881 | 0.09812 | -0.011 | -8.98
-12 | -0.852 | 0.09097 | -0.012 | -9.369
-11.5 | -0.821 | 0.08544 | -0.013 | -9.608
-11 | -0.787 | 0.08008 | -0.014 | -9.83
-10.5 | -0.751 | 0.07535 | -0.015 | -9.971
-10 | -0.714 | 0.07051 | -0.017 | -10.125
-9.5 | -0.672 | 0.06711 | -0.017 | -10.016
-9 | -0.63 | 0.06301 | -0.017 | -10.006
-8.5 | -0.587 | 0.05946 | -0.018 | -9.876
-8 | -0.543 | 0.05594 | -0.02 | -9.705
-7.5 | -0.497 | 0.05277 | -0.021 | -9.424
-7 | -0.539 | 0.02253 | -0.04 | -23.934
-6.5 | -0.482 | 0.02194 | -0.042 | -21.965
-6 | -0.423 | 0.0214 | -0.043 | -19.786
-5.5 | -0.364 | 0.02087 | -0.045 | -17.445
-5 | -0.304 | 0.02039 | -0.047 | -14.891
-4.5 | -0.237 | 0.01743 | -0.047 | -13.611
-4 | -0.177 | 0.01724 | -0.049 | -10.287
-3.5 | -0.117 | 0.01705 | -0.05 | -6.865
-3 | -0.057 | 0.01691 | -0.052 | -3.342
-2.5 | 0.004 | 0.01683 | -0.053 | 0.247
-2 | 0.065 | 0.01681 | -0.055 | 3.876
-1.5 | 0.126 | 0.01676 | -0.056 | 7.53
-1 | 0.187 | 0.01675 | -0.058 | 11.171
-0.5 | 0.248 | 0.01678 | -0.059 | 14.79
0 | 0.31 | 0.01676 | -0.061 | 18.486
0.5 | 0.371 | 0.01687 | -0.062 | 21.974
1 | 0.432 | 0.017 | -0.064 | 25.396
1.5 | 0.493 | 0.01718 | -0.066 | 28.672
2 | 0.553 | 0.01739 | -0.067 | 31.806
2.5 | 0.614 | 0.01759 | -0.069 | 34.908
3 | 0.671 | 0.0179 | -0.07 | 37.514
3.5 | 0.731 | 0.0182 | -0.072 | 40.138
4 | 0.789 | 0.01854 | -0.073 | 42.575
4.5 | 0.848 | 0.01892 | -0.075 | 44.809
5 | 0.905 | 0.0193 | -0.076 | 46.898
5.5 | 0.962 | 0.0198 | -0.078 | 48.585
6 | 1.018 | 0.02026 | -0.079 | 50.235
6.5 | 1.093 | 0.02733 | -0.082 | 40.011
7 | 1.147 | 0.02831 | -0.084 | 40.513
7.5 | 1.198 | 0.02932 | -0.085 | 40.854
8 | 1.247 | 0.03042 | -0.087 | 41
8.5 | 1.294 | 0.03159 | -0.088 | 40.966
9 | 1.338 | 0.03257 | -0.089 | 41.09
9.5 | 1.379 | 0.0338 | -0.091 | 40.817
10 | 1.418 | 0.03583 | -0.092 | 39.568
10.5 | 1.452 | 0.03739 | -0.094 | 38.845
11 | 1.483 | 0.03879 | -0.095 | 38.237
11.5 | 1.509 | 0.04075 | -0.096 | 37.033
12 | 1.312 | 0.08383 | -0.066 | 15.654
12.5 | 1.308 | 0.09554 | -0.055 | 13.692
13 | 1.319 | 0.10269 | -0.052 | 12.84
13.5 | 1.328 | 0.10922 | -0.051 | 12.161
14 | 1.329 | 0.11679 | -0.038 | 11.384
14.5 | 1.334 | 0.12457 | -0.039 | 10.708
15 | 1.335 | 0.13227 | -0.039 | 10.093
15.5 | 1.333 | 0.13833 | -0.04 | 9.638
16 | 1.328 | 0.14898 | -0.04 | 8.914
16.5 | 1.32 | 0.15985 | -0.04 | 8.258

## 12. Re 100k Mach 0.10 (2)
BIGFOIL.COM POLAR EXPORT
NACA67A320
NACA67A320 |  |  |  | Cl Max: | 1.1222 | at alpha= | 13.5 | deg
XFOIL ncrit=9 |  |  |  | L/D Max: | 25.0733 | at alpha= | 9.5 | deg
Re: | 100000 |  |  | Cd Min: | 0.18363 | at alpha= | 18.5 | deg
Mach: | 0.1 |  |  | Cl=0 at alpha= | -0.20323 | deg
|  |  |  | @ Cl=0.1, Cd= | 0.063902
|  |  |  | @ Cl=0.4, Cd= | 0.06555
|  |  |  | @ Cl=0.6, Cd= | 0.18363
alpha (deg) | Cl | Cd | Cm | Cl/Cd
-14 | -0.6003 | 0.17192 | -0.0346 | -3.4917
-13.5 | -0.5499 | 0.16605 | -0.0287 | -3.3117
-13 | -0.5501 | 0.16078 | -0.0278 | -3.4214
-12.5 | -0.5707 | 0.15292 | -0.0288 | -3.732
-12 | -0.5783 | 0.14717 | -0.0281 | -3.9295
-11.5 | -0.7733 | 0.10271 | -0.0483 | -7.529
-11 | -0.9107 | 0.08684 | -0.0389 | -10.4871
-10.5 | -0.9744 | 0.0805 | -0.0273 | -12.1043
-10 | -1.1135 | 0.0725 | -0.0015 | -15.3586
-9.5 | -1.1271 | 0.06677 | 0.0077 | -16.8803
-9 | -1.1366 | 0.06082 | 0.0165 | -18.6879
-8.5 | -1.1256 | 0.05498 | 0.0224 | -20.4729
-8 | -1.1024 | 0.05054 | 0.0268 | -21.8124
-7.5 | -1.0745 | 0.04729 | 0.0306 | -22.7215
-7 | -1.0463 | 0.04453 | 0.0351 | -23.4965
-6.5 | -1.0036 | 0.04164 | 0.0363 | -24.1018
-5.5 | -0.9178 | 0.03827 | 0.0392 | -23.9822
-5 | -0.8726 | 0.03695 | 0.0402 | -23.6157
-4 | -0.7863 | 0.03576 | 0.0425 | -21.9883
-3.5 | -0.7574 | 0.03719 | 0.0528 | -20.3657
-3 | -0.6804 | 0.04485 | 0.0542 | -15.1706
-2.5 | -0.437 | 0.05542 | 0.0249 | -7.8852
-2 | -0.2517 | 0.06055 | 0.001 | -4.1569
-1.5 | -0.1271 | 0.06366 | -0.0169 | -1.9965
-1 | -0.0786 | 0.06289 | -0.0198 | -1.2498
-0.5 | -0.0257 | 0.06256 | -0.0234 | -0.41081
0 | 0.0176 | 0.06278 | -0.0248 | 0.28034
0.5 | 0.0565 | 0.0632 | -0.0253 | 0.89399
1 | 0.0923 | 0.06375 | -0.0251 | 1.4478
1.5 | 0.1262 | 0.06442 | -0.0244 | 1.959
2 | 0.1588 | 0.0652 | -0.0235 | 2.4356
2.5 | 0.1919 | 0.06609 | -0.0226 | 2.9036
3 | 0.2282 | 0.06708 | -0.0222 | 3.4019
3.5 | 0.2793 | 0.06834 | -0.0239 | 4.0869
4 | 0.3576 | 0.06638 | -0.0275 | 5.3872
4.5 | 0.4082 | 0.06539 | -0.0274 | 6.2425
5 | 0.4735 | 0.06462 | -0.0295 | 7.3275
5.5 | 0.5051 | 0.06389 | -0.0265 | 7.9058
6 | 0.5686 | 0.06233 | -0.0275 | 9.1224
7 | 0.6807 | 0.05734 | -0.0254 | 11.8713
7.5 | 0.7496 | 0.05344 | -0.025 | 14.0269
8.5 | 0.8518 | 0.04475 | -0.0166 | 19.0346
9 | 0.913 | 0.0404 | -0.0135 | 22.599
9.5 | 0.9583 | 0.03822 | -0.0091 | 25.0733
10 | 0.939 | 0.04097 | 0.0012 | 22.9192
10.5 | 0.9266 | 0.04389 | 0.0099 | 21.1119
11 | 0.9349 | 0.04595 | 0.0158 | 20.346
11.5 | 0.9618 | 0.04734 | 0.0195 | 20.3169
12 | 1.0111 | 0.04847 | 0.0204 | 20.8603
12.5 | 1.0434 | 0.05003 | 0.0234 | 20.8555
13 | 1.0848 | 0.05215 | 0.025 | 20.8015
13.5 | 1.1222 | 0.05467 | 0.0267 | 20.5268
14 | 1.1139 | 0.0575 | 0.0344 | 19.3722
14.5 | 1.121 | 0.05999 | 0.0396 | 18.6864
15 | 1.1019 | 0.06378 | 0.0476 | 17.2766
15.5 | 1.0584 | 0.06728 | 0.0579 | 15.7313
16 | 1.0093 | 0.07103 | 0.0678 | 14.2095
16.5 | 0.9577 | 0.07728 | 0.0744 | 12.3926
17 | 0.8985 | 0.08689 | 0.0767 | 10.3407
17.5 | 0.8248 | 0.10078 | 0.0745 | 8.1842
18 | 0.7453 | 0.1197 | 0.0667 | 6.2264
18.5 | 0.5554 | 0.18363 | 0.0348 | 3.0246

## 13. Re 100k Mach 0.25 (1)
BIGFOIL.COM POLAR EXPORT
NACA67A320
NACA67A320 |  |  |  | Cl Max: | 1.481 | at alpha= | 11 | deg
JavaFoil+Calcfoil stall+Eppler ext transition |  |  |  | L/D Max: | 50.035 | at alpha= | 6 | deg
Re: | 100000 |  |  | Cd Min: | 0.01703 | at alpha= | -1 | deg
Mach: | 0.25 |  |  | Cl=0 at alpha= | -2.5323 | deg
|  |  |  | @ Cl=0.1, Cd= | 0.017095
|  |  |  | @ Cl=0.4, Cd= | 0.017241
|  |  |  | @ Cl=0.6, Cd= | 0.017895
alpha (deg) | Cl | Cd | Cm | Cl/Cd
-20 | -0.7 | 0.30097 | -0.001 | -2.325
-19.5 | -0.738 | 0.27977 | -0.001 | -2.638
-19 | -0.773 | 0.25801 | -0.002 | -2.996
-18.5 | -0.805 | 0.23882 | -0.002 | -3.37
-18 | -0.833 | 0.22149 | -0.003 | -3.76
-17.5 | -0.857 | 0.20679 | -0.003 | -4.145
-17 | -0.877 | 0.1905 | -0.004 | -4.606
-16.5 | -0.893 | 0.18192 | -0.005 | -4.911
-16 | -0.905 | 0.16752 | -0.005 | -5.404
-15.5 | -0.913 | 0.15314 | -0.006 | -5.961
-15 | -0.916 | 0.14417 | -0.007 | -6.351
-14.5 | -0.914 | 0.13258 | -0.007 | -6.895
-14 | -0.908 | 0.12491 | -0.008 | -7.271
-13.5 | -0.898 | 0.11625 | -0.009 | -7.723
-13 | -0.883 | 0.10904 | -0.009 | -8.1
-12.5 | -0.865 | 0.10193 | -0.011 | -8.49
-12 | -0.844 | 0.09471 | -0.012 | -8.909
-11.5 | -0.818 | 0.08931 | -0.013 | -9.16
-11 | -0.789 | 0.08347 | -0.014 | -9.452
-10.5 | -0.756 | 0.07817 | -0.015 | -9.677
-10 | -0.721 | 0.07261 | -0.016 | -9.93
-9.5 | -0.684 | 0.06759 | -0.018 | -10.124
-9 | -0.641 | 0.06476 | -0.018 | -9.901
-8.5 | -0.598 | 0.06066 | -0.019 | -9.865
-8 | -0.554 | 0.05725 | -0.02 | -9.673
-7.5 | -0.508 | 0.05386 | -0.021 | -9.426
-7 | -0.461 | 0.05054 | -0.023 | -9.118
-6.5 | -0.493 | 0.02259 | -0.043 | -21.838
-6 | -0.434 | 0.022 | -0.045 | -19.722
-5.5 | -0.373 | 0.02143 | -0.046 | -17.416
-5 | -0.311 | 0.02089 | -0.048 | -14.908
-4.5 | -0.249 | 0.0204 | -0.05 | -12.206
-4 | -0.182 | 0.01756 | -0.05 | -10.371
-3.5 | -0.12 | 0.01739 | -0.051 | -6.911
-3 | -0.058 | 0.01725 | -0.053 | -3.366
-2.5 | 0.004 | 0.01717 | -0.055 | 0.248
-2 | 0.067 | 0.01709 | -0.056 | 3.917
-1.5 | 0.13 | 0.0171 | -0.058 | 7.579
-1 | 0.192 | 0.01703 | -0.059 | 11.291
-0.5 | 0.255 | 0.01706 | -0.061 | 14.949
0 | 0.318 | 0.01707 | -0.063 | 18.648
0.5 | 0.381 | 0.01719 | -0.064 | 22.158
1 | 0.444 | 0.01736 | -0.066 | 25.555
1.5 | 0.506 | 0.01756 | -0.067 | 28.805
2 | 0.569 | 0.01776 | -0.069 | 32.019
2.5 | 0.631 | 0.01803 | -0.07 | 35.006
3 | 0.69 | 0.0183 | -0.072 | 37.679
3.5 | 0.75 | 0.01863 | -0.074 | 40.274
4 | 0.811 | 0.019 | -0.075 | 42.658
4.5 | 0.87 | 0.01937 | -0.077 | 44.924
5 | 0.929 | 0.01983 | -0.078 | 46.837
5.5 | 0.987 | 0.02034 | -0.08 | 48.512
6 | 1.044 | 0.02086 | -0.081 | 50.035
6.5 | 1.12 | 0.02844 | -0.084 | 39.373
7 | 1.174 | 0.02958 | -0.086 | 39.681
7.5 | 1.224 | 0.03067 | -0.087 | 39.919
8 | 1.273 | 0.03189 | -0.089 | 39.908
8.5 | 1.318 | 0.03306 | -0.09 | 39.857
9 | 1.359 | 0.03434 | -0.092 | 39.58
9.5 | 1.397 | 0.03651 | -0.093 | 38.269
10 | 1.43 | 0.03812 | -0.095 | 37.521
10.5 | 1.458 | 0.03984 | -0.096 | 36.611
11 | 1.481 | 0.04161 | -0.097 | 35.583
11.5 | 1.267 | 0.08628 | -0.059 | 14.68
12 | 1.27 | 0.09418 | -0.053 | 13.486
12.5 | 1.273 | 0.10194 | -0.05 | 12.49
13 | 1.273 | 0.10953 | -0.049 | 11.622
13.5 | 1.264 | 0.11604 | -0.039 | 10.893
14 | 1.254 | 0.12553 | -0.039 | 9.992
14.5 | 1.239 | 0.1366 | -0.038 | 9.067
15 | 1.218 | 0.14627 | -0.039 | 8.325
15.5 | 1.191 | 0.16137 | -0.039 | 7.383
16 | 1.16 | 0.17298 | -0.039 | 6.705

## 14. Re 100k Mach 0.25 (2)
BIGFOIL.COM POLAR EXPORT
NACA67A320
NACA67A320 |  |  |  | Cl Max: | 1.0879 | at alpha= | 13.5 | deg
XFOIL ncrit=9 |  |  |  | L/D Max: | 23.5343 | at alpha= | 9 | deg
Re: | 100000 |  |  | Cd Min: | 0.18748 | at alpha= | 18.5 | deg
Mach: | 0.25 |  |  | Cl=0 at alpha= | -0.3149 | deg
|  |  |  | @ Cl=0.1, Cd= | 0.065973
|  |  |  | @ Cl=0.4, Cd= | 0.066448
|  |  |  | @ Cl=0.6, Cd= | 0.18748
alpha (deg) | Cl | Cd | Cm | Cl/Cd
-13 | -0.5508 | 0.16584 | -0.0287 | -3.3213
-12.5 | -0.552 | 0.15905 | -0.0279 | -3.4706
-12 | -0.6018 | 0.15162 | -0.0313 | -3.9691
-11.5 | -0.5712 | 0.14565 | -0.0272 | -3.9217
-11 | -0.8077 | 0.09584 | -0.0492 | -8.4276
-10.5 | -0.8623 | 0.08747 | -0.0431 | -9.8582
-10 | -0.9269 | 0.08037 | -0.0331 | -11.5329
-9.5 | -1.0018 | 0.07468 | -0.0182 | -13.4146
-9 | -1.0557 | 0.06886 | -0.0041 | -15.3311
-8.5 | -1.0885 | 0.06245 | 0.008 | -17.4299
-8 | -1.0961 | 0.05677 | 0.0172 | -19.3077
-7.5 | -1.0844 | 0.05221 | 0.0239 | -20.77
-7 | -1.0645 | 0.04852 | 0.0298 | -21.9394
-6.5 | -1.0351 | 0.04498 | 0.0344 | -23.0124
-6 | -0.9932 | 0.04249 | 0.0363 | -23.3749
-5.5 | -0.946 | 0.04031 | 0.0376 | -23.4681
-5 | -0.8979 | 0.03906 | 0.0388 | -22.9877
-4 | -0.7881 | 0.03769 | 0.0378 | -20.9101
-3.5 | -0.7028 | 0.04103 | 0.0395 | -17.1289
-3 | -0.7373 | 0.04117 | 0.057 | -17.9087
-2.5 | -0.487 | 0.0549 | 0.0298 | -8.8707
-2 | -0.3027 | 0.0608 | 0.0081 | -4.9786
-1.5 | -0.1299 | 0.06525 | -0.0175 | -1.9908
-0.5 | -0.0164 | 0.06435 | -0.0261 | -0.25486
0 | 0.0279 | 0.06486 | -0.0276 | 0.43016
0.5 | 0.0682 | 0.06545 | -0.0281 | 1.042
1 | 0.1059 | 0.06607 | -0.028 | 1.6028
1.5 | 0.142 | 0.06675 | -0.0275 | 2.1273
2 | 0.1772 | 0.06753 | -0.0268 | 2.624
2.5 | 0.2154 | 0.0686 | -0.0265 | 3.1399
3 | 0.2492 | 0.06953 | -0.0254 | 3.5841
3.5 | 0.2998 | 0.06804 | -0.0254 | 4.4062
4 | 0.3788 | 0.06679 | -0.0292 | 5.6715
4.5 | 0.4197 | 0.06613 | -0.0275 | 6.3466
5 | 0.4798 | 0.06536 | -0.0286 | 7.3409
5.5 | 0.5172 | 0.06463 | -0.0261 | 8.0025
6 | 0.5809 | 0.06293 | -0.0267 | 9.2309
6.5 | 0.6318 | 0.06085 | -0.0248 | 10.3829
7 | 0.6975 | 0.05749 | -0.0239 | 12.1325
7.5 | 0.7761 | 0.05254 | -0.0234 | 14.7716
8 | 0.8305 | 0.04758 | -0.0185 | 17.4548
8.5 | 0.8724 | 0.04432 | -0.0127 | 19.6841
9 | 0.9409 | 0.03998 | -0.0096 | 23.5343
9.5 | 0.9339 | 0.04178 | 0.0002 | 22.3528
10 | 0.9181 | 0.04484 | 0.0095 | 20.475
10.5 | 0.9214 | 0.04722 | 0.0164 | 19.5129
11 | 0.9439 | 0.04885 | 0.021 | 19.3224
11.5 | 0.9822 | 0.05016 | 0.0238 | 19.5813
12 | 1.0272 | 0.05183 | 0.0258 | 19.8186
12.5 | 1.07 | 0.05419 | 0.0277 | 19.7453
13 | 1.0817 | 0.05703 | 0.0331 | 18.9672
13.5 | 1.0879 | 0.06058 | 0.0386 | 17.9581
14 | 1.0633 | 0.06463 | 0.047 | 16.4521
14.5 | 1.0468 | 0.06827 | 0.054 | 15.3332
15 | 1.0289 | 0.07279 | 0.0603 | 14.1352
15.5 | 0.9725 | 0.07785 | 0.0691 | 12.492
16 | 0.9132 | 0.08331 | 0.0767 | 10.9615
16.5 | 0.8498 | 0.09133 | 0.0807 | 9.3047
17 | 0.7876 | 0.10356 | 0.0785 | 7.6053
17.5 | 0.5609 | 0.17363 | 0.0453 | 3.2304
18 | 0.526 | 0.17991 | 0.038 | 2.9237
18.5 | 0.5464 | 0.18748 | 0.0357 | 2.9144

## 15. Re 100k Mach 0.50 (1)
BIGFOIL.COM POLAR EXPORT
NACA67A320
NACA67A320 |  |  |  | Cl Max: | 1.347 | at alpha= | 8.5 | deg
JavaFoil+Calcfoil stall+Eppler ext transition |  |  |  | L/D Max: | 47.006 | at alpha= | 5.5 | deg
Re: | 100000 |  |  | Cd Min: | 0.01852 | at alpha= | -1.5 | deg
Mach: | 0.5 |  |  | Cl=0 at alpha= | -2.5357 | deg
|  |  |  | @ Cl=0.1, Cd= | 0.018533
|  |  |  | @ Cl=0.4, Cd= | 0.018686
|  |  |  | @ Cl=0.6, Cd= | 0.019425
alpha (deg) | Cl | Cd | Cm | Cl/Cd
-20 | -0.999 | 0.36443 | -0.001 | -2.741
-19.5 | -0.969 | 0.35144 | -0.002 | -2.757
-19 | -0.941 | 0.33934 | -0.003 | -2.772
-18.5 | -0.913 | 0.33061 | -0.004 | -2.761
-18 | -0.885 | 0.33144 | -0.004 | -2.67
-17.5 | -0.857 | 0.3143 | -0.005 | -2.727
-17 | -0.827 | 0.31462 | -0.006 | -2.629
-16.5 | -0.799 | 0.30938 | -0.007 | -2.581
-16 | -0.771 | 0.28674 | -0.008 | -2.688
-15.5 | -0.742 | 0.2957 | -0.009 | -2.511
-15 | -0.714 | 0.2916 | -0.009 | -2.45
-14.5 | -0.685 | 0.25797 | -0.01 | -2.655
-14 | -0.656 | 0.24731 | -0.01 | -2.654
-13.5 | -0.628 | 0.24349 | -0.011 | -2.579
-13 | -0.6 | 0.22543 | -0.012 | -2.66
-12.5 | -0.571 | 0.2404 | -0.013 | -2.377
-12 | -0.542 | 0.21977 | -0.013 | -2.468
-11.5 | -0.514 | 0.18455 | -0.013 | -2.783
-11 | -0.485 | 0.1737 | -0.014 | -2.793
-10.5 | -0.456 | 0.13818 | -0.013 | -3.3
-10 | -0.428 | 0.14439 | -0.014 | -2.961
-9.5 | -0.614 | 0.08669 | -0.015 | -7.083
-9 | -0.631 | 0.07597 | -0.017 | -8.309
-8.5 | -0.618 | 0.06962 | -0.021 | -8.877
-8 | -0.588 | 0.06257 | -0.023 | -9.4
-7.5 | -0.547 | 0.05873 | -0.022 | -9.31
-7 | -0.501 | 0.05455 | -0.024 | -9.191
-6.5 | -0.452 | 0.05132 | -0.025 | -8.801
-6 | -0.399 | 0.04827 | -0.026 | -8.272
-5.5 | -0.412 | 0.02404 | -0.051 | -17.146
-5 | -0.345 | 0.02333 | -0.053 | -14.784
-4.5 | -0.276 | 0.02266 | -0.055 | -12.186
-4 | -0.207 | 0.02208 | -0.057 | -9.36
-3.5 | -0.134 | 0.01891 | -0.057 | -7.082
-3 | -0.065 | 0.01868 | -0.059 | -3.467
-2.5 | 0.005 | 0.01859 | -0.061 | 0.256
-2 | 0.075 | 0.01854 | -0.063 | 4.032
-1.5 | 0.145 | 0.01852 | -0.064 | 7.818
-1 | 0.215 | 0.01856 | -0.066 | 11.573
-0.5 | 0.285 | 0.01866 | -0.068 | 15.261
0 | 0.355 | 0.01857 | -0.07 | 19.138
0.5 | 0.425 | 0.01875 | -0.072 | 22.685
1 | 0.495 | 0.01903 | -0.073 | 26.031
1.5 | 0.565 | 0.0193 | -0.075 | 29.283
2 | 0.635 | 0.01955 | -0.077 | 32.488
2.5 | 0.705 | 0.01992 | -0.079 | 35.366
3 | 0.769 | 0.02033 | -0.08 | 37.807
3.5 | 0.836 | 0.0208 | -0.082 | 40.181
4 | 0.902 | 0.02128 | -0.084 | 42.368
4.5 | 0.967 | 0.02186 | -0.085 | 44.205
5 | 1.03 | 0.02251 | -0.087 | 45.749
5.5 | 1.091 | 0.02322 | -0.089 | 47.006
6 | 1.17 | 0.03274 | -0.092 | 35.748
6.5 | 1.227 | 0.03432 | -0.094 | 35.765
7 | 1.276 | 0.03615 | -0.096 | 35.304
7.5 | 1.103 | 0.05776 | -0.054 | 19.093
8 | 1.121 | 0.06329 | -0.05 | 17.719
8.5 | 1.347 | 0.04339 | -0.1 | 31.041
9 | 1.098 | 0.07452 | -0.038 | 14.736
9.5 | 0.994 | 0.08918 | -0.036 | 11.141
10 | 0.712 | 0.13757 | -0.036 | 5.177
10.5 | 0.74 | 0.15732 | -0.036 | 4.704
11 | 0.77 | 0.19647 | -0.049 | 3.919
11.5 | 0.798 | 0.20104 | -0.049 | 3.968
12 | 0.825 | 0.2047 | -0.05 | 4.032
12.5 | 0.855 | 0.22202 | -0.056 | 3.85
13 | 0.882 | 0.23905 | -0.057 | 3.692
13.5 | 0.91 | 0.2594 | -0.057 | 3.508

## 16. Re 100k Mach 0.50 (2)
BIGFOIL.COM POLAR EXPORT
NACA67A320
NACA67A320 |  |  |  | Cl Max: | 0.9717 | at alpha= | 11.5 | deg
XFOIL ncrit=9 |  |  |  | L/D Max: | 18.361 | at alpha= | 8 | deg
Re: | 100000 |  |  | Cd Min: | 0.17529 | at alpha= | 16.5 | deg
Mach: | 0.5 |  |  | Cl=0 at alpha= | -0.45373 | deg
|  |  |  | @ Cl=0.1, Cd= | 0.071306
|  |  |  | @ Cl=0.4, Cd= | 0.070724
|  |  |  | @ Cl=0.6, Cd= | 0.17529
alpha (deg) | Cl | Cd | Cm | Cl/Cd
-10.5 | -0.586 | 0.13768 | -0.0378 | -4.2562
-10 | -0.6017 | 0.12807 | -0.0388 | -4.6982
-9.5 | -0.6371 | 0.1147 | -0.0431 | -5.5545
-9 | -0.7064 | 0.09862 | -0.0479 | -7.1628
-8.5 | -0.7845 | 0.08677 | -0.0454 | -9.0411
-8 | -0.8502 | 0.07843 | -0.0376 | -10.8402
-7.5 | -0.9071 | 0.07196 | -0.027 | -12.6056
-7 | -0.9592 | 0.06665 | -0.0139 | -14.3916
-6.5 | -1.001 | 0.06201 | 0.0001 | -16.1426
-6 | -1.0191 | 0.05736 | 0.0116 | -17.7667
-5.5 | -1.022 | 0.05286 | 0.0218 | -19.3341
-4 | -0.8124 | 0.04513 | 0.0201 | -18.0013
-3.5 | -0.7234 | 0.04538 | 0.0167 | -15.9409
-3 | -0.6836 | 0.04422 | 0.0214 | -15.4591
-2 | -0.4548 | 0.0617 | 0.0229 | -7.3712
-1.5 | -0.2671 | 0.06749 | 0.0024 | -3.9576
-1 | -0.1172 | 0.07015 | -0.017 | -1.6707
-0.5 | -0.0036 | 0.07041 | -0.0321 | -0.051129
0 | 0.0353 | 0.07052 | -0.0317 | 0.50057
0.5 | 0.0729 | 0.07089 | -0.031 | 1.0284
1 | 0.1107 | 0.07147 | -0.0302 | 1.5489
1.5 | 0.1515 | 0.07227 | -0.0297 | 2.0963
2 | 0.2063 | 0.07378 | -0.0315 | 2.7962
2.5 | 0.2776 | 0.07197 | -0.0336 | 3.8572
3 | 0.3324 | 0.07132 | -0.0335 | 4.6607
3.5 | 0.3685 | 0.07093 | -0.0306 | 5.1953
4 | 0.4326 | 0.07051 | -0.0316 | 6.1353
4.5 | 0.4645 | 0.07014 | -0.0278 | 6.6225
5 | 0.5109 | 0.06949 | -0.0256 | 7.3521
5.5 | 0.5746 | 0.06799 | -0.0248 | 8.4512
6 | 0.6217 | 0.06644 | -0.0213 | 9.3573
6.5 | 0.6792 | 0.06388 | -0.0178 | 10.6324
7 | 0.7662 | 0.05868 | -0.0155 | 13.0573
7.5 | 0.8221 | 0.05411 | -0.0082 | 15.1931
8 | 0.8973 | 0.04887 | -0.0018 | 18.361
8.5 | 0.9067 | 0.04961 | 0.0082 | 18.2766
9 | 0.8953 | 0.05278 | 0.0179 | 16.9629
9.5 | 0.9005 | 0.05551 | 0.0255 | 16.2223
10 | 0.9259 | 0.05756 | 0.0313 | 16.0858
10.5 | 0.9551 | 0.05998 | 0.0365 | 15.9236
11 | 0.9703 | 0.06372 | 0.0422 | 15.2276
11.5 | 0.9717 | 0.0682 | 0.0482 | 14.2478
12 | 0.9336 | 0.07505 | 0.055 | 12.4397
12.5 | 0.8873 | 0.08313 | 0.06 | 10.6736
13 | 0.8313 | 0.09296 | 0.0626 | 8.9426
13.5 | 0.7607 | 0.10611 | 0.0613 | 7.169
14 | 0.6799 | 0.12425 | 0.0545 | 5.472
14.5 | 0.6287 | 0.14027 | 0.0488 | 4.4821
15 | 0.6014 | 0.15106 | 0.0466 | 3.9812
15.5 | 0.5802 | 0.1604 | 0.0454 | 3.6172
16 | 0.5634 | 0.1683 | 0.0452 | 3.3476
16.5 | 0.549 | 0.17529 | 0.0458 | 3.132

## 17. Re 250k Mach 0.00 (1)
BIGFOIL.COM POLAR EXPORT
NACA67A320
NACA67A320 |  |  |  | Cl Max: | 1.596 | at alpha= | 14 | deg
JavaFoil+Calcfoil stall+Eppler ext transition |  |  |  | L/D Max: | 74.928 | at alpha= | 6 | deg
Re: | 250000 |  |  | Cd Min: | 0.01112 | at alpha= | 0 | deg
Mach: | 0 |  |  | Cl=0 at alpha= | -2.5333 | deg
|  |  |  | @ Cl=0.1, Cd= | 0.011241
|  |  |  | @ Cl=0.4, Cd= | 0.011239
|  |  |  | @ Cl=0.6, Cd= | 0.01168
alpha (deg) | Cl | Cd | Cm | Cl/Cd
-20 | -1.042 | 0.19601 | -0.001 | -5.317
-19.5 | -1.047 | 0.18591 | -0.001 | -5.631
-19 | -1.05 | 0.17796 | -0.002 | -5.898
-18.5 | -1.051 | 0.16995 | -0.002 | -6.187
-18 | -1.051 | 0.1607 | -0.003 | -6.54
-17.5 | -1.047 | 0.15176 | -0.004 | -6.901
-17 | -1.042 | 0.14483 | -0.005 | -7.196
-16.5 | -1.036 | 0.13656 | -0.006 | -7.583
-16 | -1.026 | 0.12925 | -0.006 | -7.935
-15.5 | -1.013 | 0.12146 | -0.007 | -8.337
-15 | -0.998 | 0.11496 | -0.008 | -8.682
-14.5 | -0.981 | 0.10909 | -0.009 | -8.991
-14 | -0.961 | 0.1031 | -0.01 | -9.316
-13.5 | -0.939 | 0.0961 | -0.011 | -9.773
-13 | -0.914 | 0.09013 | -0.012 | -10.144
-12.5 | -0.887 | 0.08552 | -0.013 | -10.37
-12 | -0.861 | 0.0783 | -0.015 | -10.999
-11.5 | -0.841 | 0.06777 | -0.018 | -12.415
-11 | -0.936 | 0.02494 | -0.028 | -37.515
-10.5 | -0.895 | 0.02369 | -0.029 | -37.783
-10 | -0.851 | 0.02254 | -0.031 | -37.768
-9.5 | -0.672 | 0.05974 | -0.018 | -11.253
-9 | -0.755 | 0.02019 | -0.034 | -37.383
-8.5 | -0.703 | 0.01952 | -0.036 | -36.039
-8 | -0.65 | 0.01887 | -0.037 | -34.437
-7.5 | -0.595 | 0.01829 | -0.039 | -32.532
-7 | -0.539 | 0.01771 | -0.041 | -30.417
-6.5 | -0.481 | 0.01715 | -0.042 | -28.057
-6 | -0.423 | 0.01666 | -0.044 | -25.38
-5.5 | -0.363 | 0.01618 | -0.045 | -22.455
-5 | -0.303 | 0.01575 | -0.047 | -19.252
-4.5 | -0.237 | 0.01182 | -0.047 | -20.035
-4 | -0.177 | 0.01164 | -0.049 | -15.187
-3.5 | -0.117 | 0.01149 | -0.05 | -10.157
-3 | -0.056 | 0.0114 | -0.052 | -4.945
-2.5 | 0.004 | 0.01133 | -0.053 | 0.365
-2 | 0.065 | 0.01127 | -0.055 | 5.761
-1.5 | 0.126 | 0.01122 | -0.056 | 11.207
-1 | 0.187 | 0.01119 | -0.058 | 16.677
-0.5 | 0.247 | 0.01119 | -0.059 | 22.111
0 | 0.309 | 0.01112 | -0.061 | 27.782
0.5 | 0.37 | 0.01118 | -0.062 | 33.064
1 | 0.431 | 0.0113 | -0.064 | 38.098
1.5 | 0.491 | 0.01141 | -0.066 | 43.073
2 | 0.552 | 0.01157 | -0.067 | 47.69
2.5 | 0.613 | 0.01171 | -0.069 | 52.318
3 | 0.67 | 0.01191 | -0.07 | 56.254
3.5 | 0.729 | 0.01211 | -0.072 | 60.188
4 | 0.788 | 0.01234 | -0.073 | 63.808
4.5 | 0.846 | 0.01261 | -0.075 | 67.053
5 | 0.903 | 0.01289 | -0.076 | 70.108
5.5 | 0.96 | 0.0132 | -0.078 | 72.743
6 | 1.016 | 0.01356 | -0.079 | 74.928
6.5 | 1.091 | 0.02199 | -0.082 | 49.594
7 | 1.144 | 0.02286 | -0.084 | 50.048
7.5 | 1.196 | 0.02374 | -0.085 | 50.373
8 | 1.245 | 0.02464 | -0.087 | 50.533
8.5 | 1.292 | 0.02556 | -0.089 | 50.56
9 | 1.337 | 0.02651 | -0.09 | 50.431
9.5 | 1.379 | 0.02764 | -0.092 | 49.89
10 | 1.418 | 0.02924 | -0.094 | 48.487
10.5 | 1.454 | 0.03055 | -0.095 | 47.593
11 | 1.486 | 0.03175 | -0.097 | 46.819
11.5 | 1.515 | 0.03317 | -0.098 | 45.693
12 | 1.541 | 0.03475 | -0.099 | 44.34
12.5 | 1.562 | 0.03623 | -0.101 | 43.121
13 | 1.58 | 0.03781 | -0.102 | 41.787
13.5 | 1.593 | 0.03972 | -0.103 | 40.102
14 | 1.596 | 0.04283 | -0.104 | 37.27
14.5 | 1.39 | 0.098 | -0.075 | 14.188
15 | 1.38 | 0.10865 | -0.071 | 12.702
15.5 | 1.365 | 0.12093 | -0.063 | 11.286
16 | 1.36 | 0.12887 | -0.062 | 10.556
16.5 | 1.352 | 0.13701 | -0.059 | 9.868
17 | 1.34 | 0.14872 | -0.054 | 9.012
17.5 | 1.331 | 0.15527 | -0.055 | 8.57
18 | 1.314 | 0.16448 | -0.054 | 7.99
18.5 | 1.296 | 0.17236 | -0.054 | 7.517
19 | 1.272 | 0.1784 | -0.044 | 7.13

## 18. Re 250k Mach 0.00 (2)
BIGFOIL.COM POLAR EXPORT
NACA67A320
NACA67A320 |  |  |  | Cl Max: | 1.0723 | at alpha= | 19 | deg
XFOIL ncrit=9 |  |  |  | L/D Max: | 29.8143 | at alpha= | 9 | deg
Re: | 250000 |  |  | Cd Min: | 0.14137 | at alpha= | -17.5 | deg
Mach: | 0 |  |  | Cl=0 at alpha= | 0.31402 | deg
|  |  |  | @ Cl=0.1, Cd= | 0.045263
|  |  |  | @ Cl=0.4, Cd= | 0.029527
|  |  |  | @ Cl=0.6, Cd= | 0.023319
alpha (deg) | Cl | Cd | Cm | Cl/Cd
-17.5 | -0.1646 | 0.14137 | -0.1493 | -1.1643
-17 | -0.2879 | 0.10126 | -0.1639 | -2.8432
-16.5 | -0.379 | 0.07969 | -0.1737 | -4.7559
-16 | -0.4739 | 0.06513 | -0.1767 | -7.2762
-15.5 | -0.5387 | 0.05702 | -0.1735 | -9.4476
-15 | -0.5781 | 0.05171 | -0.1683 | -11.1797
-14.5 | -0.6026 | 0.04785 | -0.1625 | -12.5935
-14 | -0.9776 | 0.06709 | -0.0776 | -14.5715
-13.5 | -1.015 | 0.06212 | -0.0694 | -16.3393
-13 | -1.0259 | 0.05762 | -0.064 | -17.8046
-12.5 | -1.0406 | 0.05457 | -0.055 | -19.0691
-12 | -1.0237 | 0.05259 | -0.0516 | -19.4657
-11 | -1.0245 | 0.04752 | -0.0364 | -21.5593
-10.5 | -0.9956 | 0.04564 | -0.0335 | -21.8142
-9.5 | -0.926 | 0.0415 | -0.0288 | -22.3133
-9 | -0.8869 | 0.04083 | -0.0272 | -21.7218
-8.5 | -0.8202 | 0.03993 | -0.0308 | -20.5409
-8 | -0.816 | 0.03876 | -0.0224 | -21.0526
-7.5 | -0.7719 | 0.03784 | -0.0216 | -20.399
-7 | -0.7273 | 0.03787 | -0.0209 | -19.2052
-6 | -0.6994 | 0.03618 | -0.0079 | -19.3311
-5.5 | -0.6603 | 0.03614 | -0.0061 | -18.2706
-5 | -0.6851 | 0.03479 | 0.0083 | -19.6924
-4.5 | -0.6511 | 0.03443 | 0.0114 | -18.9108
-4 | -0.6213 | 0.03428 | 0.015 | -18.1243
-3.5 | -0.6558 | 0.03083 | 0.0309 | -21.2715
-2.5 | -0.6273 | 0.03107 | 0.0483 | -20.1899
-1.5 | -0.5106 | 0.03503 | 0.0504 | -14.5761
-1 | -0.2024 | 0.04519 | 0.0069 | -4.4789
-0.5 | -0.1068 | 0.04592 | -0.001 | -2.3258
1 | 0.09 | 0.0456 | -0.0096 | 1.9737
2.5 | 0.1505 | 0.04356 | 0.0065 | 3.455
3 | 0.2 | 0.04271 | 0.0068 | 4.6827
3.5 | 0.2497 | 0.04153 | 0.0077 | 6.0125
4 | 0.1732 | 0.03841 | 0.0334 | 4.5092
4.5 | 0.2092 | 0.03753 | 0.036 | 5.5742
5.5 | 0.2889 | 0.03439 | 0.0418 | 8.4007
6 | 0.3058 | 0.03285 | 0.0486 | 9.309
8 | 0.5269 | 0.02505 | 0.0504 | 21.0339
8.5 | 0.5882 | 0.02357 | 0.0497 | 24.9555
9 | 0.6583 | 0.02208 | 0.0476 | 29.8143
9.5 | 0.6781 | 0.02283 | 0.0524 | 29.7021
10 | 0.6791 | 0.02459 | 0.0593 | 27.6169
10.5 | 0.6808 | 0.02668 | 0.0653 | 25.5172
11 | 0.6886 | 0.02897 | 0.0698 | 23.7694
11.5 | 0.6999 | 0.03142 | 0.0733 | 22.2756
12 | 0.7136 | 0.0339 | 0.0764 | 21.0501
12.5 | 0.7347 | 0.03625 | 0.0782 | 20.2676
13 | 0.7627 | 0.03872 | 0.0786 | 19.6978
13.5 | 0.7968 | 0.04083 | 0.0782 | 19.5151
14 | 0.8316 | 0.04316 | 0.0774 | 19.2678
14.5 | 0.8698 | 0.04554 | 0.0758 | 19.0997
15 | 0.9073 | 0.04811 | 0.074 | 18.8589
15.5 | 0.947 | 0.05056 | 0.0721 | 18.7302
16 | 0.9798 | 0.05375 | 0.07 | 18.2288
16.5 | 1.0172 | 0.05678 | 0.068 | 17.9148
17 | 1.0203 | 0.05959 | 0.0706 | 17.122
17.5 | 1.0516 | 0.06191 | 0.0706 | 16.9859
18 | 1.0464 | 0.06739 | 0.0712 | 15.5275
18.5 | 1.051 | 0.0724 | 0.071 | 14.5166
19 | 1.0723 | 0.07606 | 0.0704 | 14.0981
19.5 | 1.0467 | 0.08465 | 0.0694 | 12.365
20 | 1.019 | 0.09437 | 0.0671 | 10.7979

## 19. Re 250k Mach 0.10 (1)
BIGFOIL.COM POLAR EXPORT
NACA67A320
NACA67A320 |  |  |  | Cl Max: | 1.584 | at alpha= | 13.5 | deg
JavaFoil+Calcfoil stall+Eppler ext transition |  |  |  | L/D Max: | 74.824 | at alpha= | 6 | deg
Re: | 250000 |  |  | Cd Min: | 0.01114 | at alpha= | 0 | deg
Mach: | 0.1 |  |  | Cl=0 at alpha= | -2.5328 | deg
|  |  |  | @ Cl=0.1, Cd= | 0.011274
|  |  |  | @ Cl=0.4, Cd= | 0.011266
|  |  |  | @ Cl=0.6, Cd= | 0.011721
alpha (deg) | Cl | Cd | Cm | Cl/Cd
-20 | -1.008 | 0.20054 | -0.001 | -5.027
-19.5 | -1.016 | 0.18929 | -0.001 | -5.365
-19 | -1.022 | 0.1817 | -0.002 | -5.622
-18.5 | -1.025 | 0.17058 | -0.002 | -6.012
-18 | -1.028 | 0.16211 | -0.003 | -6.343
-17.5 | -1.029 | 0.15404 | -0.004 | -6.678
-17 | -1.025 | 0.14563 | -0.005 | -7.038
-16.5 | -1.021 | 0.13804 | -0.005 | -7.393
-16 | -1.013 | 0.13106 | -0.006 | -7.732
-15.5 | -1.002 | 0.12454 | -0.007 | -8.047
-15 | -0.99 | 0.11682 | -0.008 | -8.473
-14.5 | -0.974 | 0.11001 | -0.009 | -8.857
-14 | -0.956 | 0.10377 | -0.01 | -9.208
-13.5 | -0.935 | 0.09715 | -0.011 | -9.627
-13 | -0.912 | 0.09139 | -0.012 | -9.977
-12.5 | -0.886 | 0.08584 | -0.013 | -10.321
-12 | -0.859 | 0.07961 | -0.015 | -10.791
-11.5 | -0.835 | 0.07148 | -0.017 | -11.679
-11 | -0.936 | 0.0253 | -0.028 | -36.994
-10.5 | -0.896 | 0.02396 | -0.029 | -37.416
-10 | -0.853 | 0.02277 | -0.031 | -37.471
-9.5 | -0.806 | 0.02096 | -0.033 | -38.44
-9 | -0.757 | 0.02031 | -0.034 | -37.27
-8.5 | -0.706 | 0.01964 | -0.036 | -35.94
-8 | -0.652 | 0.019 | -0.038 | -34.344
-7.5 | -0.597 | 0.01839 | -0.039 | -32.482
-7 | -0.541 | 0.01781 | -0.041 | -30.379
-6.5 | -0.483 | 0.01724 | -0.042 | -28.04
-6 | -0.425 | 0.01674 | -0.044 | -25.374
-5.5 | -0.365 | 0.01626 | -0.046 | -22.459
-5 | -0.305 | 0.01581 | -0.047 | -19.263
-4.5 | -0.238 | 0.01185 | -0.047 | -20.078
-4 | -0.178 | 0.01168 | -0.049 | -15.219
-3.5 | -0.117 | 0.01153 | -0.05 | -10.171
-3 | -0.057 | 0.01143 | -0.052 | -4.955
-2.5 | 0.004 | 0.01135 | -0.054 | 0.366
-2 | 0.065 | 0.01132 | -0.055 | 5.766
-1.5 | 0.126 | 0.01124 | -0.057 | 11.242
-1 | 0.187 | 0.01123 | -0.058 | 16.697
-0.5 | 0.249 | 0.01123 | -0.06 | 22.141
0 | 0.311 | 0.01114 | -0.061 | 27.897
0.5 | 0.372 | 0.01122 | -0.063 | 33.118
1 | 0.433 | 0.01132 | -0.064 | 38.244
1.5 | 0.494 | 0.01145 | -0.066 | 43.131
2 | 0.554 | 0.01161 | -0.067 | 47.744
2.5 | 0.616 | 0.01176 | -0.069 | 52.362
3 | 0.673 | 0.01196 | -0.071 | 56.288
3.5 | 0.732 | 0.01216 | -0.072 | 60.223
4 | 0.791 | 0.0124 | -0.074 | 63.829
4.5 | 0.85 | 0.01267 | -0.075 | 67.09
5 | 0.908 | 0.01295 | -0.077 | 70.082
5.5 | 0.965 | 0.01327 | -0.078 | 72.698
6 | 1.021 | 0.01364 | -0.08 | 74.824
6.5 | 1.095 | 0.02213 | -0.083 | 49.5
7 | 1.149 | 0.02302 | -0.084 | 49.927
7.5 | 1.201 | 0.02392 | -0.086 | 50.181
8 | 1.25 | 0.02484 | -0.087 | 50.306
8.5 | 1.297 | 0.02581 | -0.089 | 50.252
9 | 1.341 | 0.02676 | -0.091 | 50.13
9.5 | 1.383 | 0.02791 | -0.092 | 49.54
10 | 1.421 | 0.02957 | -0.094 | 48.059
10.5 | 1.456 | 0.03084 | -0.096 | 47.212
11 | 1.488 | 0.03219 | -0.097 | 46.211
11.5 | 1.515 | 0.03381 | -0.098 | 44.82
12 | 1.539 | 0.0352 | -0.1 | 43.73
12.5 | 1.559 | 0.03687 | -0.101 | 42.282
13 | 1.574 | 0.03861 | -0.103 | 40.764
13.5 | 1.584 | 0.0405 | -0.104 | 39.125
14 | 1.564 | 0.04742 | -0.103 | 32.992
14.5 | 1.359 | 0.10636 | -0.068 | 12.782
15 | 1.348 | 0.11673 | -0.061 | 11.55
15.5 | 1.346 | 0.12305 | -0.061 | 10.935
16 | 1.338 | 0.13155 | -0.06 | 10.174
16.5 | 1.328 | 0.1399 | -0.058 | 9.49
17 | 1.314 | 0.15048 | -0.055 | 8.735
17.5 | 1.3 | 0.15979 | -0.054 | 8.137
18 | 1.277 | 0.16633 | -0.044 | 7.677
18.5 | 1.255 | 0.17179 | -0.044 | 7.303

## 20. Re 250k Mach 0.10 (2)
BIGFOIL.COM POLAR EXPORT
NACA67A320
NACA67A320 |  |  |  | Cl Max: | 1.0502 | at alpha= | 19 | deg
XFOIL ncrit=9 |  |  |  | L/D Max: | 29.4841 | at alpha= | 9 | deg
Re: | 250000 |  |  | Cd Min: | 0.10007 | at alpha= | 20 | deg
Mach: | 0.1 |  |  | Cl=0 at alpha= | 0.1118 | deg
|  |  |  | @ Cl=0.1, Cd= | 0.044002
|  |  |  | @ Cl=0.4, Cd= | 0.02937
|  |  |  | @ Cl=0.6, Cd= | 0.023499
alpha (deg) | Cl | Cd | Cm | Cl/Cd
-16 | -0.4293 | 0.06971 | -0.1778 | -6.1584
-15.5 | -0.5002 | 0.06003 | -0.1766 | -8.3325
-15 | -0.5475 | 0.05383 | -0.1721 | -10.1709
-14.5 | -0.5794 | 0.04941 | -0.1663 | -11.7264
-14 | -0.9227 | 0.0702 | -0.0842 | -13.1439
-13.5 | -0.976 | 0.06413 | -0.0755 | -15.2191
-13 | -0.9962 | 0.05959 | -0.0694 | -16.7176
-12.5 | -1.0145 | 0.05655 | -0.0604 | -17.9399
-12 | -1.0057 | 0.0542 | -0.056 | -18.5554
-11 | -1.0174 | 0.04863 | -0.0396 | -20.9212
-10.5 | -0.992 | 0.04643 | -0.0361 | -21.3655
-10 | -0.9816 | 0.04435 | -0.0292 | -22.133
-9.5 | -0.9287 | 0.04205 | -0.0301 | -22.0856
-9 | -0.8866 | 0.04124 | -0.029 | -21.4985
-8.5 | -0.8214 | 0.04034 | -0.0321 | -20.3619
-8 | -0.8172 | 0.03908 | -0.0236 | -20.911
-7.5 | -0.7718 | 0.03817 | -0.0229 | -20.2201
-7 | -0.7263 | 0.03816 | -0.0223 | -19.033
-6 | -0.6968 | 0.03646 | -0.0094 | -19.1114
-5.5 | -0.6564 | 0.03642 | -0.0078 | -18.0231
-5 | -0.6811 | 0.03508 | 0.0065 | -19.4156
-4.5 | -0.6491 | 0.0347 | 0.0102 | -18.7061
-3.5 | -0.6522 | 0.03129 | 0.0295 | -20.8437
-2.5 | -0.6294 | 0.03114 | 0.0481 | -20.2119
-2 | -0.5409 | 0.03516 | 0.044 | -15.384
-1.5 | -0.5136 | 0.03495 | 0.0506 | -14.6953
-1 | -0.1979 | 0.04534 | 0.0059 | -4.3648
-0.5 | -0.106 | 0.04601 | -0.0012 | -2.3038
0 | -0.0054 | 0.04648 | -0.0104 | -0.11618
1 | 0.0429 | 0.04557 | -0.0013 | 0.94141
1.5 | 0.0529 | 0.04433 | 0.0073 | 1.1933
2.5 | 0.1463 | 0.04368 | 0.0074 | 3.3494
3 | 0.2056 | 0.04284 | 0.0061 | 4.7993
3.5 | 0.263 | 0.04168 | 0.0056 | 6.31
4.5 | 0.2123 | 0.03758 | 0.036 | 5.6493
5 | 0.2274 | 0.03619 | 0.043 | 6.2835
5.5 | 0.2959 | 0.03447 | 0.0411 | 8.5843
7 | 0.3972 | 0.02946 | 0.0531 | 13.4827
7.5 | 0.4647 | 0.02729 | 0.0517 | 17.0282
8 | 0.5193 | 0.02552 | 0.0523 | 20.3487
8.5 | 0.5867 | 0.02378 | 0.0508 | 24.672
9 | 0.6572 | 0.02229 | 0.0488 | 29.4841
9.5 | 0.6752 | 0.02315 | 0.0539 | 29.1663
10 | 0.6762 | 0.02495 | 0.0608 | 27.1022
10.5 | 0.677 | 0.02712 | 0.0669 | 24.9631
11 | 0.6854 | 0.02942 | 0.0713 | 23.2971
11.5 | 0.6967 | 0.0319 | 0.0749 | 21.8401
12 | 0.71 | 0.03446 | 0.078 | 20.6036
12.5 | 0.7322 | 0.03672 | 0.0798 | 19.9401
13 | 0.7606 | 0.03919 | 0.0802 | 19.408
13.5 | 0.7942 | 0.0414 | 0.0798 | 19.1836
14 | 0.8289 | 0.04369 | 0.0792 | 18.9723
14.5 | 0.8675 | 0.0461 | 0.0776 | 18.8178
15 | 0.9044 | 0.04877 | 0.0759 | 18.5442
15.5 | 0.9428 | 0.05137 | 0.0741 | 18.3531
16 | 0.9758 | 0.05462 | 0.072 | 17.8653
16.5 | 1.0099 | 0.05794 | 0.0702 | 17.4301
17 | 1.0155 | 0.06095 | 0.0723 | 16.6612
17.5 | 1.0388 | 0.06395 | 0.0726 | 16.2439
18 | 1.0341 | 0.06963 | 0.073 | 14.8514
18.5 | 1.0369 | 0.07498 | 0.0725 | 13.829
19 | 1.0502 | 0.07956 | 0.0718 | 13.2001
19.5 | 1.0201 | 0.08909 | 0.0701 | 11.4502
20 | 0.9863 | 0.10007 | 0.0667 | 9.8561

## 21. Re 250k Mach 0.25 (1)
BIGFOIL.COM POLAR EXPORT
NACA67A320
NACA67A320 |  |  |  | Cl Max: | 1.519 | at alpha= | 12.5 | deg
JavaFoil+Calcfoil stall+Eppler ext transition |  |  |  | L/D Max: | 74.583 | at alpha= | 6 | deg
Re: | 250000 |  |  | Cd Min: | 0.01135 | at alpha= | 0 | deg
Mach: | 0.25 |  |  | Cl=0 at alpha= | -2.5323 | deg
|  |  |  | @ Cl=0.1, Cd= | 0.01148
|  |  |  | @ Cl=0.4, Cd= | 0.011471
|  |  |  | @ Cl=0.6, Cd= | 0.011922
alpha (deg) | Cl | Cd | Cm | Cl/Cd
-20 | -0.7 | 0.24432 | -0.001 | -2.864
-19.5 | -0.738 | 0.2243 | -0.001 | -3.29
-19 | -0.773 | 0.2086 | -0.002 | -3.706
-18.5 | -0.805 | 0.19526 | -0.002 | -4.122
-18 | -0.833 | 0.18519 | -0.003 | -4.498
-17.5 | -0.857 | 0.17233 | -0.004 | -4.975
-17 | -0.878 | 0.16501 | -0.004 | -5.319
-16.5 | -0.894 | 0.15224 | -0.005 | -5.87
-16 | -0.906 | 0.14182 | -0.005 | -6.385
-15.5 | -0.913 | 0.13178 | -0.006 | -6.93
-15 | -0.916 | 0.12521 | -0.007 | -7.316
-14.5 | -0.916 | 0.11732 | -0.008 | -7.81
-14 | -0.912 | 0.11018 | -0.01 | -8.273
-13.5 | -0.901 | 0.10194 | -0.01 | -8.84
-13 | -0.887 | 0.09618 | -0.012 | -9.224
-12.5 | -0.869 | 0.0903 | -0.013 | -9.624
-12 | -0.848 | 0.08401 | -0.014 | -10.091
-11.5 | -0.823 | 0.07821 | -0.015 | -10.516
-11 | -0.797 | 0.07175 | -0.017 | -11.109
-10.5 | -0.895 | 0.02643 | -0.03 | -33.868
-10 | -0.86 | 0.02412 | -0.032 | -35.645
-9.5 | -0.817 | 0.02274 | -0.033 | -35.918
-9 | -0.643 | 0.05744 | -0.019 | -11.199
-8.5 | -0.718 | 0.02015 | -0.037 | -35.636
-8 | -0.666 | 0.01963 | -0.038 | -33.907
-7.5 | -0.61 | 0.01897 | -0.04 | -32.174
-7 | -0.553 | 0.01835 | -0.042 | -30.151
-6.5 | -0.495 | 0.01777 | -0.043 | -27.852
-6 | -0.435 | 0.01721 | -0.045 | -25.277
-5.5 | -0.374 | 0.0167 | -0.047 | -22.42
-5 | -0.312 | 0.01622 | -0.048 | -19.265
-4.5 | -0.25 | 0.01567 | -0.05 | -15.938
-4 | -0.182 | 0.01189 | -0.05 | -15.344
-3.5 | -0.12 | 0.01174 | -0.052 | -10.257
-3 | -0.058 | 0.01164 | -0.053 | -4.997
-2.5 | 0.004 | 0.01155 | -0.055 | 0.37
-2 | 0.067 | 0.01149 | -0.057 | 5.835
-1.5 | 0.13 | 0.01147 | -0.058 | 11.319
-1 | 0.193 | 0.01143 | -0.06 | 16.851
-0.5 | 0.255 | 0.01143 | -0.061 | 22.351
0 | 0.319 | 0.01135 | -0.063 | 28.097
0.5 | 0.382 | 0.01144 | -0.064 | 33.38
1 | 0.445 | 0.01155 | -0.066 | 38.486
1.5 | 0.507 | 0.0117 | -0.068 | 43.348
2 | 0.57 | 0.01184 | -0.069 | 48.132
2.5 | 0.632 | 0.01201 | -0.071 | 52.676
3 | 0.691 | 0.01222 | -0.072 | 56.549
3.5 | 0.752 | 0.01245 | -0.074 | 60.438
4 | 0.813 | 0.0127 | -0.076 | 63.966
4.5 | 0.872 | 0.013 | -0.077 | 67.089
5 | 0.931 | 0.01331 | -0.079 | 69.95
5.5 | 0.989 | 0.01366 | -0.08 | 72.436
6 | 1.047 | 0.01403 | -0.082 | 74.583
6.5 | 1.122 | 0.02315 | -0.085 | 48.481
7 | 1.176 | 0.02405 | -0.087 | 48.899
7.5 | 1.227 | 0.02509 | -0.088 | 48.913
8 | 1.275 | 0.0261 | -0.09 | 48.875
8.5 | 1.321 | 0.0272 | -0.091 | 48.554
9 | 1.362 | 0.02825 | -0.093 | 48.235
9.5 | 1.4 | 0.03014 | -0.095 | 46.461
10 | 1.434 | 0.03149 | -0.096 | 45.54
10.5 | 1.463 | 0.03291 | -0.098 | 44.438
11 | 1.486 | 0.03454 | -0.099 | 43.031
11.5 | 1.504 | 0.03617 | -0.101 | 41.578
12 | 1.516 | 0.03812 | -0.102 | 39.756
12.5 | 1.519 | 0.04021 | -0.103 | 37.784
13 | 1.508 | 0.04438 | -0.104 | 33.973
13.5 | 1.278 | 0.10282 | -0.061 | 12.426
14 | 1.265 | 0.11056 | -0.059 | 11.438
14.5 | 1.239 | 0.11861 | -0.041 | 10.445
15 | 1.222 | 0.12806 | -0.053 | 9.544
15.5 | 1.192 | 0.13685 | -0.041 | 8.708
16 | 1.16 | 0.14454 | -0.041 | 8.026
16.5 | 1.124 | 0.15446 | -0.042 | 7.275
17 | 1.082 | 0.16742 | -0.042 | 6.465
17.5 | 1.037 | 0.17872 | -0.042 | 5.801

## 22. Re 250k Mach 0.25 (2)
BIGFOIL.COM POLAR EXPORT
NACA67A320
NACA67A320 |  |  |  | Cl Max: | 0.9836 | at alpha= | 17 | deg
XFOIL ncrit=9 |  |  |  | L/D Max: | 27.8855 | at alpha= | 9 | deg
Re: | 250000 |  |  | Cd Min: | 0.11965 | at alpha= | 19.5 | deg
Mach: | 0.25 |  |  | Cl=0 at alpha= | 0.73064 | deg
|  |  |  | @ Cl=0.1, Cd= | 0.045941
|  |  |  | @ Cl=0.4, Cd= | 0.030752
|  |  |  | @ Cl=0.6, Cd= | 0.02405
alpha (deg) | Cl | Cd | Cm | Cl/Cd
-15 | -0.3977 | 0.06646 | -0.1842 | -5.9841
-14.5 | -0.4502 | 0.05926 | -0.1819 | -7.597
-14 | -0.5061 | 0.05546 | -0.1735 | -9.1255
-13.5 | -0.5637 | 0.05382 | -0.1606 | -10.4738
-13 | -0.7608 | 0.07825 | -0.0957 | -9.7227
-12.5 | -0.8164 | 0.07103 | -0.0909 | -11.4937
-12 | -0.8722 | 0.06492 | -0.0797 | -13.435
-11.5 | -0.9049 | 0.05963 | -0.0725 | -15.1752
-11 | -0.9466 | 0.05552 | -0.0594 | -17.0497
-10.5 | -0.9527 | 0.05173 | -0.0522 | -18.4168
-10 | -0.9724 | 0.049 | -0.0405 | -19.8449
-9.5 | -0.9399 | 0.04558 | -0.0376 | -20.6209
-9 | -0.8931 | 0.04414 | -0.037 | -20.2333
-8.5 | -0.8325 | 0.043 | -0.0384 | -19.3605
-8 | -0.8294 | 0.04105 | -0.0293 | -20.2046
-7.5 | -0.7822 | 0.04042 | -0.0282 | -19.3518
-7 | -0.7229 | 0.03995 | -0.0295 | -18.0951
-6.5 | -0.7201 | 0.03871 | -0.0204 | -18.6024
-6 | -0.6858 | 0.03806 | -0.0172 | -18.0189
-5 | -0.6561 | 0.03667 | -0.0035 | -17.892
-4.5 | -0.6264 | 0.03625 | 0.0009 | -17.28
-4 | -0.6451 | 0.03505 | 0.0144 | -18.4051
-3.5 | -0.6327 | 0.03352 | 0.0219 | -18.8753
-3 | -0.6666 | 0.0306 | 0.038 | -21.7843
-2.5 | -0.6331 | 0.0319 | 0.0455 | -19.8464
-2 | -0.5968 | 0.0333 | 0.0507 | -17.9219
-1.5 | -0.5121 | 0.03521 | 0.0486 | -14.5442
-1 | -0.1958 | 0.04575 | 0.0046 | -4.2798
-0.5 | -0.1423 | 0.04638 | 0.0049 | -3.0681
0.5 | -0.0423 | 0.04619 | 0.0055 | -0.91578
1 | 0.0494 | 0.0461 | -0.0021 | 1.0716
1.5 | 0.1322 | 0.04584 | -0.0077 | 2.8839
2.5 | 0.1456 | 0.04409 | 0.0088 | 3.3023
3 | 0.2209 | 0.04347 | 0.0048 | 5.0817
3.5 | 0.2449 | 0.04259 | 0.0099 | 5.7502
4.5 | 0.1858 | 0.03827 | 0.0428 | 4.855
5 | 0.2502 | 0.03648 | 0.0419 | 6.8586
5.5 | 0.2829 | 0.03541 | 0.0458 | 7.9893
7.5 | 0.4682 | 0.02804 | 0.0555 | 16.6976
8 | 0.5246 | 0.0261 | 0.0565 | 20.0996
8.5 | 0.6022 | 0.02399 | 0.0542 | 25.1021
9 | 0.6528 | 0.02341 | 0.0554 | 27.8855
9.5 | 0.6585 | 0.02493 | 0.0622 | 26.414
10 | 0.6582 | 0.02706 | 0.0691 | 24.3237
10.5 | 0.661 | 0.0294 | 0.0748 | 22.483
11 | 0.6674 | 0.0319 | 0.0795 | 20.9216
11.5 | 0.6788 | 0.03462 | 0.083 | 19.6072
12 | 0.6978 | 0.0371 | 0.0856 | 18.8086
12.5 | 0.7204 | 0.03947 | 0.0876 | 18.2518
13 | 0.7477 | 0.04187 | 0.0887 | 17.8577
13.5 | 0.7811 | 0.04431 | 0.0886 | 17.6281
14 | 0.8162 | 0.04675 | 0.0882 | 17.4588
14.5 | 0.8516 | 0.04938 | 0.0876 | 17.2458
15 | 0.8889 | 0.0523 | 0.086 | 16.9962
15.5 | 0.9181 | 0.05607 | 0.0847 | 16.3742
16 | 0.9498 | 0.05973 | 0.0833 | 15.9016
16.5 | 0.9643 | 0.06522 | 0.0816 | 14.7853
17 | 0.9836 | 0.06993 | 0.0804 | 14.0655
17.5 | 0.9599 | 0.07701 | 0.0813 | 12.4646
18 | 0.9351 | 0.08604 | 0.0796 | 10.8682
18.5 | 0.9073 | 0.0964 | 0.076 | 9.4118
19 | 0.8892 | 0.10611 | 0.0714 | 8.38
19.5 | 0.8513 | 0.11965 | 0.0641 | 7.1149

## 23. Re 250k Mach 0.50 (1)
BIGFOIL.COM POLAR EXPORT
NACA67A320
NACA67A320 |  |  |  | Cl Max: | 1.351 | at alpha= | 8.5 | deg
JavaFoil+Calcfoil stall+Eppler ext transition |  |  |  | L/D Max: | 70.352 | at alpha= | 5.5 | deg
Re: | 250000 |  |  | Cd Min: | 0.01235 | at alpha= | 0 | deg
Mach: | 0.5 |  |  | Cl=0 at alpha= | -2.5357 | deg
|  |  |  | @ Cl=0.1, Cd= | 0.012399
|  |  |  | @ Cl=0.4, Cd= | 0.012425
|  |  |  | @ Cl=0.6, Cd= | 0.012922
alpha (deg) | Cl | Cd | Cm | Cl/Cd
-20 | -0.999 | 0.27721 | -0.001 | -3.604
-19.5 | -0.969 | 0.26675 | -0.002 | -3.633
-19 | -0.941 | 0.25858 | -0.003 | -3.638
-18.5 | -0.913 | 0.25063 | -0.004 | -3.642
-18 | -0.885 | 0.24275 | -0.005 | -3.646
-17.5 | -0.857 | 0.24048 | -0.005 | -3.564
-17 | -0.827 | 0.23591 | -0.006 | -3.507
-16.5 | -0.799 | 0.23425 | -0.007 | -3.409
-16 | -0.771 | 0.21433 | -0.008 | -3.596
-15.5 | -0.742 | 0.22117 | -0.009 | -3.357
-15 | -0.714 | 0.21708 | -0.01 | -3.291
-14.5 | -0.685 | 0.19716 | -0.01 | -3.475
-14 | -0.656 | 0.18515 | -0.011 | -3.545
-13.5 | -0.628 | 0.17481 | -0.011 | -3.592
-13 | -0.6 | 0.17061 | -0.012 | -3.515
-12.5 | -0.571 | 0.17751 | -0.013 | -3.219
-12 | -0.543 | 0.16297 | -0.014 | -3.33
-11.5 | -0.514 | 0.14083 | -0.014 | -3.647
-11 | -0.485 | 0.12985 | -0.014 | -3.736
-10.5 | -0.456 | 0.11161 | -0.014 | -4.087
-10 | -0.428 | 0.11478 | -0.014 | -3.725
-9.5 | -0.614 | 0.07455 | -0.016 | -8.24
-9 | -0.635 | 0.06659 | -0.021 | -9.535
-8.5 | -0.623 | 0.05938 | -0.024 | -10.488
-8 | -0.701 | 0.02406 | -0.042 | -29.114
-7.5 | -0.547 | 0.05204 | -0.023 | -10.52
-7 | -0.601 | 0.02094 | -0.046 | -28.693
-6.5 | -0.542 | 0.02031 | -0.048 | -26.666
-6 | -0.479 | 0.0195 | -0.05 | -24.555
-5.5 | -0.413 | 0.0188 | -0.052 | -21.99
-5 | -0.346 | 0.0181 | -0.054 | -19.109
-4.5 | -0.277 | 0.01751 | -0.055 | -15.816
-4 | -0.207 | 0.01689 | -0.057 | -12.274
-3.5 | -0.134 | 0.0127 | -0.058 | -10.568
-3 | -0.065 | 0.01255 | -0.059 | -5.17
-2.5 | 0.005 | 0.01247 | -0.061 | 0.382
-2 | 0.075 | 0.01241 | -0.063 | 6.036
-1.5 | 0.145 | 0.01238 | -0.065 | 11.716
-1 | 0.215 | 0.0124 | -0.067 | 17.354
-0.5 | 0.285 | 0.01244 | -0.068 | 22.933
0 | 0.356 | 0.01235 | -0.07 | 28.844
0.5 | 0.426 | 0.01247 | -0.072 | 34.181
1 | 0.496 | 0.01264 | -0.074 | 39.248
1.5 | 0.566 | 0.01283 | -0.075 | 44.13
2 | 0.636 | 0.01302 | -0.077 | 48.865
2.5 | 0.706 | 0.01326 | -0.079 | 53.243
3 | 0.77 | 0.01356 | -0.081 | 56.803
3.5 | 0.838 | 0.01386 | -0.082 | 60.421
4 | 0.904 | 0.01418 | -0.084 | 63.735
4.5 | 0.969 | 0.01462 | -0.086 | 66.29
5 | 1.032 | 0.01503 | -0.088 | 68.694
5.5 | 1.094 | 0.01555 | -0.089 | 70.352
6 | 1.173 | 0.02665 | -0.093 | 43.99
6.5 | 1.23 | 0.02811 | -0.094 | 43.747
7 | 1.279 | 0.0296 | -0.096 | 43.199
7.5 | 1.318 | 0.0311 | -0.098 | 42.375
8 | 1.344 | 0.03283 | -0.099 | 40.952
8.5 | 1.351 | 0.03584 | -0.101 | 37.684
9 | 1.32 | 0.03839 | -0.103 | 34.394
9.5 | 0.994 | 0.07547 | -0.037 | 13.168
10 | 0.712 | 0.10844 | -0.037 | 6.568
10.5 | 0.74 | 0.12229 | -0.037 | 6.051
11 | 0.77 | 0.14247 | -0.049 | 5.404
11.5 | 0.798 | 0.1542 | -0.05 | 5.173
12 | 0.825 | 0.15758 | -0.051 | 5.238
12.5 | 0.855 | 0.17328 | -0.057 | 4.934
13 | 0.883 | 0.17702 | -0.058 | 4.985
13.5 | 0.91 | 0.19034 | -0.058 | 4.781

## 24. Re 250k Mach 0.50 (2)
BIGFOIL.COM POLAR EXPORT
NACA67A320
NACA67A320 |  |  |  | Cl Max: | 0.7376 | at alpha= | 14 | deg
XFOIL ncrit=9 |  |  |  | L/D Max: | 21.0512 | at alpha= | 8.5 | deg
Re: | 250000 |  |  | Cd Min: | 0.19296 | at alpha= | 19 | deg
Mach: | 0.5 |  |  | Cl=0 at alpha= | 0.74259 | deg
|  |  |  | @ Cl=0.1, Cd= | 0.049117
|  |  |  | @ Cl=0.4, Cd= | 0.034342
|  |  |  | @ Cl=0.6, Cd= | 0.19296
alpha (deg) | Cl | Cd | Cm | Cl/Cd
-13 | -0.2621 | 0.12496 | -0.1302 | -2.0975
-12.5 | -0.2975 | 0.11888 | -0.1256 | -2.5025
-12 | -0.3434 | 0.11004 | -0.1231 | -3.1207
-11.5 | -0.4625 | 0.12127 | -0.0874 | -3.8138
-11 | -0.5125 | 0.10356 | -0.096 | -4.9488
-10.5 | -0.5711 | 0.08765 | -0.1056 | -6.5157
-10 | -0.6405 | 0.07998 | -0.0966 | -8.0083
-9.5 | -0.6911 | 0.07109 | -0.0934 | -9.7215
-9 | -0.7317 | 0.06438 | -0.0879 | -11.3653
-8.5 | -0.7858 | 0.05959 | -0.0732 | -13.1868
-8 | -0.7996 | 0.05479 | -0.0651 | -14.5939
-7 | -0.793 | 0.04861 | -0.0469 | -16.3135
-6.5 | -0.7339 | 0.04659 | -0.0454 | -15.7523
-6 | -0.655 | 0.04623 | -0.0469 | -14.1683
-5.5 | -0.6621 | 0.04417 | -0.0345 | -14.9898
-5 | -0.5999 | 0.04371 | -0.0338 | -13.7245
-4.5 | -0.5976 | 0.04254 | -0.0232 | -14.048
-4 | -0.5476 | 0.04173 | -0.0208 | -13.1225
-3.5 | -0.5327 | 0.03941 | -0.0118 | -13.5169
-3 | -0.5434 | 0.03673 | 0.0009 | -14.7944
-2.5 | -0.5439 | 0.03768 | 0.0182 | -14.4347
-2 | -0.6115 | 0.03448 | 0.0422 | -17.7349
-1.5 | -0.493 | 0.03891 | 0.0369 | -12.6703
-1 | -0.1911 | 0.04863 | -0.0017 | -3.9297
0 | -0.0742 | 0.04996 | -0.0007 | -1.4852
0.5 | -0.036 | 0.04952 | 0.0036 | -0.72698
1.5 | 0.1124 | 0.04908 | -0.0026 | 2.2901
2 | 0.1239 | 0.04841 | 0.0059 | 2.5594
3 | 0.214 | 0.04739 | 0.0104 | 4.5157
3.5 | 0.2146 | 0.04535 | 0.0228 | 4.7321
4 | 0.2776 | 0.04473 | 0.0219 | 6.2061
5 | 0.3964 | 0.0415 | 0.0245 | 9.5518
6 | 0.3356 | 0.03632 | 0.0615 | 9.2401
7.5 | 0.5088 | 0.031 | 0.0687 | 16.4129
8 | 0.5822 | 0.02886 | 0.0699 | 20.1733
8.5 | 0.6088 | 0.02892 | 0.0763 | 21.0512
9 | 0.6061 | 0.03065 | 0.0852 | 19.7749
9.5 | 0.5998 | 0.0332 | 0.0933 | 18.0663
10 | 0.5978 | 0.03614 | 0.0999 | 16.5412
10.5 | 0.6034 | 0.03934 | 0.1048 | 15.3381
11 | 0.6151 | 0.04255 | 0.1088 | 14.4559
11.5 | 0.6332 | 0.04558 | 0.112 | 13.8921
12 | 0.6581 | 0.04838 | 0.1146 | 13.6027
12.5 | 0.6859 | 0.05119 | 0.117 | 13.3991
13 | 0.712 | 0.05438 | 0.119 | 13.093
13.5 | 0.729 | 0.05875 | 0.1205 | 12.4085
14 | 0.7376 | 0.06399 | 0.1215 | 11.5268
14.5 | 0.7233 | 0.07194 | 0.121 | 10.0542
15 | 0.7097 | 0.08027 | 0.119 | 8.8414
15.5 | 0.6833 | 0.09107 | 0.1143 | 7.503
16 | 0.6404 | 0.10546 | 0.1059 | 6.0724
16.5 | 0.5821 | 0.12419 | 0.0939 | 4.6872
17 | 0.5261 | 0.14614 | 0.0809 | 3.6
17.5 | 0.5206 | 0.16001 | 0.0719 | 3.2535
18 | 0.5386 | 0.1695 | 0.064 | 3.1776
18.5 | 0.5481 | 0.18256 | 0.0543 | 3.0023
19 | 0.567 | 0.19296 | 0.0463 | 2.9384

## 25. Re 500k Mach 0.00 (1)
BIGFOIL.COM POLAR EXPORT
NACA67A320
NACA67A320 |  |  |  | Cl Max: | 1.615 | at alpha= | 15 | deg
JavaFoil+Calcfoil stall+Eppler ext transition |  |  |  | L/D Max: | 102.055 | at alpha= | 6 | deg
Re: | 500000 |  |  | Cd Min: | 0.00813 | at alpha= | 0 | deg
Mach: | 0 |  |  | Cl=0 at alpha= | -2.5328 | deg
|  |  |  | @ Cl=0.1, Cd= | 0.008477
|  |  |  | @ Cl=0.4, Cd= | 0.0082443
|  |  |  | @ Cl=0.6, Cd= | 0.0085826
alpha (deg) | Cl | Cd | Cm | Cl/Cd
-18 | -1.055 | 0.14807 | -0.004 | -7.126
-17.5 | -1.052 | 0.13991 | -0.004 | -7.516
-17 | -1.047 | 0.13314 | -0.005 | -7.864
-16.5 | -1.04 | 0.12491 | -0.006 | -8.33
-16 | -1.031 | 0.11851 | -0.007 | -8.698
-15.5 | -1.018 | 0.11201 | -0.008 | -9.088
-15 | -1.005 | 0.10524 | -0.009 | -9.549
-14.5 | -0.991 | 0.09727 | -0.011 | -10.188
-14 | -0.975 | 0.08978 | -0.012 | -10.857
-13.5 | -0.98 | 0.06993 | -0.016 | -14.021
-13 | -1.079 | 0.02696 | -0.022 | -40.035
-12.5 | -1.05 | 0.02515 | -0.023 | -41.765
-12 | -1.018 | 0.02345 | -0.025 | -43.408
-11.5 | -0.982 | 0.02215 | -0.026 | -44.324
-11 | -0.942 | 0.02101 | -0.028 | -44.832
-10.5 | -0.899 | 0.02016 | -0.03 | -44.623
-10 | -0.854 | 0.01922 | -0.031 | -44.452
-9.5 | -0.807 | 0.01782 | -0.033 | -45.288
-9 | -0.757 | 0.01722 | -0.035 | -43.966
-8.5 | -0.705 | 0.01658 | -0.036 | -42.516
-8 | -0.652 | 0.016 | -0.038 | -40.734
-7.5 | -0.596 | 0.01547 | -0.039 | -38.549
-7 | -0.54 | 0.01496 | -0.041 | -36.101
-6.5 | -0.482 | 0.01446 | -0.043 | -33.35
-6 | -0.424 | 0.01402 | -0.044 | -30.211
-5.5 | -0.364 | 0.01361 | -0.046 | -26.759
-5 | -0.304 | 0.01324 | -0.047 | -22.935
-4.5 | -0.238 | 0.00887 | -0.048 | -26.79
-4 | -0.178 | 0.00875 | -0.049 | -20.301
-3.5 | -0.117 | 0.00864 | -0.051 | -13.565
-3 | -0.057 | 0.00858 | -0.053 | -6.591
-2.5 | 0.004 | 0.00852 | -0.054 | 0.488
-2 | 0.065 | 0.0085 | -0.056 | 7.669
-1.5 | 0.126 | 0.00846 | -0.057 | 14.91
-1 | 0.187 | 0.00843 | -0.059 | 22.21
-0.5 | 0.248 | 0.0084 | -0.06 | 29.544
0 | 0.311 | 0.00813 | -0.062 | 38.288
0.5 | 0.373 | 0.0082 | -0.063 | 45.42
1 | 0.434 | 0.0083 | -0.065 | 52.229
1.5 | 0.495 | 0.00839 | -0.066 | 58.939
2 | 0.555 | 0.00851 | -0.068 | 65.254
2.5 | 0.617 | 0.00861 | -0.07 | 71.672
3 | 0.674 | 0.00875 | -0.071 | 77.048
3.5 | 0.734 | 0.00893 | -0.073 | 82.242
4 | 0.793 | 0.00913 | -0.075 | 86.883
4.5 | 0.852 | 0.00932 | -0.077 | 91.449
5 | 0.91 | 0.00956 | -0.078 | 95.177
5.5 | 0.967 | 0.00977 | -0.08 | 98.94
6 | 1.023 | 0.01003 | -0.082 | 102.055
6.5 | 1.092 | 0.01909 | -0.084 | 57.206
7 | 1.146 | 0.01986 | -0.086 | 57.685
7.5 | 1.197 | 0.02065 | -0.087 | 57.977
8 | 1.247 | 0.02147 | -0.089 | 58.072
8.5 | 1.294 | 0.02229 | -0.091 | 58.058
9 | 1.339 | 0.02306 | -0.092 | 58.075
9.5 | 1.381 | 0.02397 | -0.094 | 57.626
10 | 1.42 | 0.0256 | -0.095 | 55.471
10.5 | 1.456 | 0.02663 | -0.097 | 54.692
11 | 1.489 | 0.02774 | -0.098 | 53.677
11.5 | 1.518 | 0.02893 | -0.1 | 52.492
12 | 1.544 | 0.03018 | -0.101 | 51.157
12.5 | 1.566 | 0.03149 | -0.103 | 49.733
13 | 1.584 | 0.03302 | -0.104 | 47.983
13.5 | 1.598 | 0.03453 | -0.105 | 46.289
14 | 1.608 | 0.03648 | -0.107 | 44.067
14.5 | 1.613 | 0.03841 | -0.108 | 41.997
15 | 1.615 | 0.04011 | -0.109 | 40.263
15.5 | 1.612 | 0.04234 | -0.11 | 38.064
16 | 1.604 | 0.04567 | -0.111 | 35.111
16.5 | 1.58 | 0.05189 | -0.111 | 30.439
17 | 1.365 | 0.12804 | -0.075 | 10.659
17.5 | 1.351 | 0.13748 | -0.073 | 9.825
18 | 1.327 | 0.14862 | -0.069 | 8.929
18.5 | 1.307 | 0.15641 | -0.068 | 8.357
19 | 1.283 | 0.16701 | -0.066 | 7.683
19.5 | 1.261 | 0.17443 | -0.067 | 7.23
20 | 1.236 | 0.1835 | -0.066 | 6.738

## 26. Re 500k Mach 0.00 (2)
BIGFOIL.COM POLAR EXPORT
NACA67A320
NACA67A320 |  |  |  | Cl Max: | 1.0828 | at alpha= | 20 | deg
XFOIL ncrit=9 |  |  |  | L/D Max: | 41.7684 | at alpha= | 7.5 | deg
Re: | 500000 |  |  | Cd Min: | 0.16802 | at alpha= | -20 | deg
Mach: | 0 |  |  | Cl=0 at alpha= | 1.8234 | deg
|  |  |  | @ Cl=0.1, Cd= | 0.024019
|  |  |  | @ Cl=0.4, Cd= | 0.019836
|  |  |  | @ Cl=0.6, Cd= | 0.016669
alpha (deg) | Cl | Cd | Cm | Cl/Cd
-20 | -0.2526 | 0.16802 | -0.1212 | -1.5034
-19.5 | -0.23 | 0.16395 | -0.1233 | -1.4029
-19 | -0.6311 | 0.07382 | -0.1575 | -8.5492
-18.5 | -0.6707 | 0.06341 | -0.1612 | -10.5772
-18 | -0.6964 | 0.05572 | -0.1624 | -12.4982
-17.5 | -0.7083 | 0.0502 | -0.1621 | -14.1096
-17 | -0.7128 | 0.04564 | -0.161 | -15.6179
-16.5 | -0.7113 | 0.04209 | -0.1593 | -16.8995
-16 | -0.7028 | 0.03899 | -0.1575 | -18.0251
-15.5 | -0.6869 | 0.03622 | -0.1558 | -18.9647
-15 | -0.6636 | 0.03416 | -0.1544 | -19.4262
-14.5 | -0.6409 | 0.03247 | -0.1527 | -19.7382
-14 | -0.6166 | 0.03087 | -0.1508 | -19.9741
-13.5 | -0.589 | 0.02946 | -0.149 | -19.9932
-13 | -0.5589 | 0.02791 | -0.1474 | -20.0251
-12.5 | -0.5294 | 0.02693 | -0.1454 | -19.6584
-12 | -0.4978 | 0.0258 | -0.1437 | -19.2946
-11.5 | -0.4668 | 0.02484 | -0.1419 | -18.7923
-11 | -0.4329 | 0.02419 | -0.1402 | -17.8958
-10.5 | -0.4026 | 0.02332 | -0.138 | -17.2642
-10 | -0.3678 | 0.02276 | -0.1361 | -16.1599
-9.5 | -0.3392 | 0.02199 | -0.1332 | -15.4252
-9 | -0.3055 | 0.02152 | -0.131 | -14.1961
-8.5 | -0.2753 | 0.02097 | -0.128 | -13.1283
-8 | -0.2426 | 0.02067 | -0.1253 | -11.7368
-7.5 | -0.2217 | 0.02078 | -0.1205 | -10.6689
-7 | -0.2548 | 0.02256 | -0.1056 | -11.2943
-6.5 | -0.4011 | 0.02583 | -0.0678 | -15.5285
-6 | -0.3986 | 0.02559 | -0.0589 | -15.5764
-5.5 | -0.3772 | 0.02478 | -0.0535 | -15.222
-5 | -0.4429 | 0.02537 | -0.0315 | -17.4576
-4.5 | -0.4462 | 0.02433 | -0.0208 | -18.3395
-3.5 | -0.4837 | 0.02217 | 0.0065 | -21.8178
-3 | -0.473 | 0.02038 | 0.016 | -23.209
-2.5 | -0.4586 | 0.02121 | 0.0231 | -21.6219
-2 | -0.4034 | 0.02175 | 0.0232 | -18.5471
-1.5 | -0.3394 | 0.02236 | 0.022 | -15.1789
-1 | -0.3067 | 0.02341 | 0.0262 | -13.1012
-0.5 | -0.2543 | 0.02489 | 0.0281 | -10.217
0 | -0.1924 | 0.02595 | 0.0281 | -7.4143
0.5 | -0.1294 | 0.02556 | 0.0262 | -5.0626
1 | -0.0634 | 0.02517 | 0.0236 | -2.5189
2.5 | 0.0521 | 0.02454 | 0.0297 | 2.1231
3 | 0.1165 | 0.02384 | 0.0273 | 4.8867
3.5 | 0.1834 | 0.02312 | 0.0246 | 7.9325
4 | 0.2411 | 0.02249 | 0.0234 | 10.7203
4.5 | 0.3298 | 0.02094 | 0.0174 | 15.7498
6 | 0.4875 | 0.01846 | 0.0176 | 26.4085
6.5 | 0.539 | 0.01775 | 0.0181 | 30.3662
7 | 0.6056 | 0.01657 | 0.0161 | 36.548
7.5 | 0.6637 | 0.01589 | 0.0155 | 41.7684
8 | 0.6701 | 0.01716 | 0.023 | 39.0501
8.5 | 0.6678 | 0.01904 | 0.0312 | 35.0735
9 | 0.6727 | 0.02094 | 0.0378 | 32.1251
9.5 | 0.6842 | 0.02278 | 0.043 | 30.0351
10 | 0.7026 | 0.02447 | 0.0469 | 28.7127
10.5 | 0.7245 | 0.02612 | 0.05 | 27.7374
11 | 0.7456 | 0.02781 | 0.0532 | 26.8105
11.5 | 0.7689 | 0.02951 | 0.056 | 26.0556
12 | 0.7948 | 0.03117 | 0.0583 | 25.4989
12.5 | 0.8197 | 0.03298 | 0.0605 | 24.8545
13 | 0.8442 | 0.03489 | 0.0625 | 24.196
13.5 | 0.8706 | 0.03674 | 0.0642 | 23.6962
14 | 0.8943 | 0.03882 | 0.0659 | 23.0371
14.5 | 0.9132 | 0.04126 | 0.068 | 22.1328
15 | 0.9374 | 0.04343 | 0.0693 | 21.5842
15.5 | 0.9543 | 0.04626 | 0.0708 | 20.6291
16 | 0.9737 | 0.04894 | 0.0721 | 19.8958
16.5 | 0.9925 | 0.05173 | 0.0731 | 19.1862
17 | 1.0049 | 0.05524 | 0.0742 | 18.1915
17.5 | 1.0234 | 0.0588 | 0.0739 | 17.4048
18 | 1.0442 | 0.06372 | 0.0708 | 16.3873
18.5 | 1.0714 | 0.06885 | 0.066 | 15.5614
19.5 | 1.0804 | 0.07975 | 0.0637 | 13.5473
20 | 1.0828 | 0.08568 | 0.0621 | 12.6377

## 27. Re 500k Mach 0.10 (1)
BIGFOIL.COM POLAR EXPORT
NACA67A320
NACA67A320 |  |  |  | Cl Max: | 1.599 | at alpha= | 14.5 | deg
JavaFoil+Calcfoil stall+Eppler ext transition |  |  |  | L/D Max: | 102.105 | at alpha= | 6 | deg
Re: | 500000 |  |  | Cd Min: | 0.00817 | at alpha= | 0 | deg
Mach: | 0.1 |  |  | Cl=0 at alpha= | -2.5328 | deg
|  |  |  | @ Cl=0.1, Cd= | 0.0085074
|  |  |  | @ Cl=0.4, Cd= | 0.0082819
|  |  |  | @ Cl=0.6, Cd= | 0.0086177
alpha (deg) | Cl | Cd | Cm | Cl/Cd
-18 | -1.032 | 0.14841 | -0.004 | -6.955
-17.5 | -1.033 | 0.14137 | -0.005 | -7.304
-17 | -1.029 | 0.13406 | -0.005 | -7.678
-16.5 | -1.025 | 0.12633 | -0.006 | -8.114
-16 | -1.018 | 0.11925 | -0.007 | -8.539
-15.5 | -1.007 | 0.11483 | -0.008 | -8.769
-15 | -0.995 | 0.10672 | -0.009 | -9.326
-14.5 | -0.982 | 0.09984 | -0.01 | -9.832
-14 | -0.966 | 0.09248 | -0.012 | -10.447
-13.5 | -0.959 | 0.07936 | -0.014 | -12.089
-13 | -1.072 | 0.02835 | -0.022 | -37.815
-12.5 | -1.048 | 0.02574 | -0.023 | -40.703
-12 | -1.017 | 0.02381 | -0.025 | -42.7
-11.5 | -0.982 | 0.02243 | -0.027 | -43.776
-11 | -0.943 | 0.02128 | -0.028 | -44.315
-10.5 | -0.901 | 0.02035 | -0.03 | -44.265
-10 | -0.856 | 0.01941 | -0.031 | -44.108
-9.5 | -0.809 | 0.01802 | -0.033 | -44.897
-9 | -0.759 | 0.01734 | -0.035 | -43.801
-8.5 | -0.708 | 0.0167 | -0.036 | -42.375
-8 | -0.654 | 0.01611 | -0.038 | -40.606
-7.5 | -0.599 | 0.01557 | -0.04 | -38.469
-7 | -0.542 | 0.01504 | -0.041 | -36.063
-6.5 | -0.484 | 0.01454 | -0.043 | -33.319
-6 | -0.426 | 0.0141 | -0.044 | -30.192
-5.5 | -0.366 | 0.01367 | -0.046 | -26.75
-5 | -0.305 | 0.0133 | -0.048 | -22.936
-4.5 | -0.239 | 0.00891 | -0.048 | -26.81
-4 | -0.178 | 0.00877 | -0.05 | -20.349
-3.5 | -0.118 | 0.00867 | -0.051 | -13.577
-3 | -0.057 | 0.0086 | -0.053 | -6.613
-2.5 | 0.004 | 0.00855 | -0.054 | 0.488
-2 | 0.065 | 0.00853 | -0.056 | 7.674
-1.5 | 0.127 | 0.00849 | -0.057 | 14.926
-1 | 0.188 | 0.00846 | -0.059 | 22.235
-0.5 | 0.249 | 0.00844 | -0.061 | 29.542
0 | 0.313 | 0.00817 | -0.062 | 38.294
0.5 | 0.374 | 0.00824 | -0.064 | 45.447
1 | 0.436 | 0.00834 | -0.065 | 52.236
1.5 | 0.497 | 0.00842 | -0.067 | 59.012
2 | 0.558 | 0.00855 | -0.068 | 65.249
2.5 | 0.62 | 0.00865 | -0.07 | 71.662
3 | 0.677 | 0.0088 | -0.072 | 77.018
3.5 | 0.738 | 0.00897 | -0.073 | 82.283
4 | 0.797 | 0.00918 | -0.075 | 86.839
4.5 | 0.856 | 0.00937 | -0.077 | 91.316
5 | 0.914 | 0.00959 | -0.079 | 95.352
5.5 | 0.972 | 0.00981 | -0.08 | 99.069
6 | 1.028 | 0.01007 | -0.082 | 102.105
6.5 | 1.097 | 0.01922 | -0.085 | 57.081
7 | 1.151 | 0.02001 | -0.086 | 57.523
7.5 | 1.202 | 0.0208 | -0.088 | 57.788
8 | 1.252 | 0.02164 | -0.089 | 57.843
8.5 | 1.299 | 0.02251 | -0.091 | 57.705
9 | 1.344 | 0.02326 | -0.093 | 57.753
9.5 | 1.385 | 0.02421 | -0.094 | 57.208
10 | 1.424 | 0.0259 | -0.096 | 54.972
10.5 | 1.459 | 0.02698 | -0.097 | 54.058
11 | 1.49 | 0.02814 | -0.099 | 52.97
11.5 | 1.518 | 0.0295 | -0.1 | 51.464
12 | 1.543 | 0.03066 | -0.102 | 50.312
12.5 | 1.563 | 0.03213 | -0.103 | 48.639
13 | 1.578 | 0.0335 | -0.104 | 47.114
13.5 | 1.59 | 0.03502 | -0.106 | 45.404
14 | 1.597 | 0.03707 | -0.107 | 43.078
14.5 | 1.599 | 0.03931 | -0.108 | 40.676
15 | 1.597 | 0.04147 | -0.109 | 38.501
15.5 | 1.59 | 0.04368 | -0.11 | 36.4
16 | 1.574 | 0.0483 | -0.111 | 32.588
16.5 | 1.39 | 0.10365 | -0.088 | 13.408
17 | 1.334 | 0.13256 | -0.073 | 10.061
17.5 | 1.312 | 0.14329 | -0.068 | 9.158
18 | 1.288 | 0.15292 | -0.065 | 8.426
18.5 | 1.265 | 0.16099 | -0.065 | 7.86
19 | 1.238 | 0.16953 | -0.063 | 7.305
19.5 | 1.212 | 0.17892 | -0.064 | 6.775

## 28. Re 500k Mach 0.10 (2)
BIGFOIL.COM POLAR EXPORT
NACA67A320
NACA67A320 |  |  |  | Cl Max: | 1.0705 | at alpha= | 20 | deg
XFOIL ncrit=9 |  |  |  | L/D Max: | 41.2391 | at alpha= | 7.5 | deg
Re: | 500000 |  |  | Cd Min: | 0.16881 | at alpha= | -20 | deg
Mach: | 0.1 |  |  | Cl=0 at alpha= | 1.7557 | deg
|  |  |  | @ Cl=0.1, Cd= | 0.023916
|  |  |  | @ Cl=0.4, Cd= | 0.019976
|  |  |  | @ Cl=0.6, Cd= | 0.016789
alpha (deg) | Cl | Cd | Cm | Cl/Cd
-20 | -0.2509 | 0.16881 | -0.1218 | -1.4863
-19.5 | -0.2278 | 0.16469 | -0.1239 | -1.3832
-19 | -0.5196 | 0.09147 | -0.1505 | -5.6806
-18.5 | -0.6133 | 0.07109 | -0.1606 | -8.6271
-18 | -0.6562 | 0.06055 | -0.1637 | -10.8373
-17.5 | -0.6782 | 0.05361 | -0.1644 | -12.6506
-17 | -0.6909 | 0.04809 | -0.1636 | -14.3668
-16.5 | -0.6951 | 0.04391 | -0.1621 | -15.8301
-16 | -0.6912 | 0.04034 | -0.1602 | -17.1344
-15.5 | -0.6817 | 0.03741 | -0.1581 | -18.2224
-15 | -0.6591 | 0.03495 | -0.1567 | -18.8584
-14.5 | -0.6372 | 0.03314 | -0.1549 | -19.2275
-14 | -0.6138 | 0.03145 | -0.1529 | -19.5167
-13.5 | -0.5867 | 0.02991 | -0.151 | -19.6155
-13 | -0.5571 | 0.02833 | -0.1493 | -19.6647
-12.5 | -0.5275 | 0.02728 | -0.1474 | -19.3365
-12 | -0.4952 | 0.02634 | -0.1457 | -18.8003
-11.5 | -0.4652 | 0.02513 | -0.1437 | -18.5117
-11 | -0.4309 | 0.02451 | -0.142 | -17.5806
-10.5 | -0.4012 | 0.02356 | -0.1396 | -17.0289
-10 | -0.3666 | 0.02297 | -0.1376 | -15.9599
-9.5 | -0.3374 | 0.02221 | -0.1348 | -15.1914
-9 | -0.3042 | 0.0217 | -0.1323 | -14.0184
-8.5 | -0.2734 | 0.02116 | -0.1294 | -12.9206
-8 | -0.24 | 0.0209 | -0.1267 | -11.4833
-7.5 | -0.2267 | 0.02123 | -0.1206 | -10.6783
-7 | -0.2548 | 0.02279 | -0.1064 | -11.1803
-6.5 | -0.4049 | 0.02611 | -0.068 | -15.5075
-6 | -0.3952 | 0.02576 | -0.0604 | -15.3416
-5.5 | -0.3728 | 0.02495 | -0.0551 | -14.9419
-5 | -0.4374 | 0.02559 | -0.0334 | -17.0926
-4.5 | -0.4381 | 0.02448 | -0.0232 | -17.8962
-4 | -0.4773 | 0.02424 | -0.0055 | -19.6906
-2.5 | -0.4619 | 0.02124 | 0.0233 | -21.7467
-2 | -0.4053 | 0.02179 | 0.0232 | -18.6003
-1.5 | -0.3407 | 0.0224 | 0.0219 | -15.2098
-1 | -0.2939 | 0.02345 | 0.024 | -12.533
-0.5 | -0.2056 | 0.02558 | 0.0204 | -8.0375
0 | -0.1925 | 0.02603 | 0.0281 | -7.3953
0.5 | -0.1289 | 0.02564 | 0.0261 | -5.0273
1 | -0.0625 | 0.02525 | 0.0235 | -2.4752
2 | 0.0202 | 0.02472 | 0.0269 | 0.81715
2.5 | 0.0884 | 0.02401 | 0.024 | 3.6818
4 | 0.227 | 0.02289 | 0.0261 | 9.917
4.5 | 0.2979 | 0.02182 | 0.023 | 13.6526
5 | 0.3726 | 0.02056 | 0.0194 | 18.1226
5.5 | 0.4449 | 0.01902 | 0.0165 | 23.3912
6 | 0.4903 | 0.01845 | 0.0179 | 26.5745
6.5 | 0.5437 | 0.01766 | 0.0181 | 30.7871
7 | 0.6051 | 0.01671 | 0.017 | 36.2118
7.5 | 0.6623 | 0.01606 | 0.0166 | 41.2391
8 | 0.6668 | 0.01742 | 0.0245 | 38.2778
8.5 | 0.6652 | 0.01932 | 0.0326 | 34.4306
9 | 0.67 | 0.02125 | 0.0392 | 31.5294
9.5 | 0.6824 | 0.02307 | 0.0442 | 29.5795
10 | 0.7009 | 0.02479 | 0.0481 | 28.2735
11 | 0.7437 | 0.02821 | 0.0545 | 26.363
11.5 | 0.7677 | 0.02991 | 0.0573 | 25.667
12 | 0.7931 | 0.03164 | 0.0597 | 25.0664
12.5 | 0.8186 | 0.03345 | 0.0619 | 24.4723
13 | 0.8406 | 0.03555 | 0.0641 | 23.6456
13.5 | 0.8689 | 0.03734 | 0.0656 | 23.27
14 | 0.8915 | 0.03956 | 0.0674 | 22.5354
14.5 | 0.9113 | 0.042 | 0.0694 | 21.6976
15 | 0.9346 | 0.04428 | 0.0708 | 21.1066
15.5 | 0.9493 | 0.04736 | 0.0725 | 20.0443
16 | 0.9713 | 0.04994 | 0.0735 | 19.4493
16.5 | 0.9875 | 0.05302 | 0.0747 | 18.625
17 | 1.0013 | 0.05651 | 0.0756 | 17.719
17.5 | 1.0167 | 0.06027 | 0.0756 | 16.8691
18 | 1.035 | 0.06529 | 0.073 | 15.8524
18.5 | 1.0599 | 0.07078 | 0.0682 | 14.9746
19 | 1.0659 | 0.07646 | 0.0663 | 13.9406
19.5 | 1.0692 | 0.08237 | 0.0648 | 12.9805
20 | 1.0705 | 0.08859 | 0.0629 | 12.0838

## 29. Re 500k Mach 0.25 (1)
BIGFOIL.COM POLAR EXPORT
NACA67A320
NACA67A320 |  |  |  | Cl Max: | 1.525 | at alpha= | 12.5 | deg
JavaFoil+Calcfoil stall+Eppler ext transition |  |  |  | L/D Max: | 101.239 | at alpha= | 6 | deg
Re: | 500000 |  |  | Cd Min: | 0.00832 | at alpha= | 0 | deg
Mach: | 0.25 |  |  | Cl=0 at alpha= | -2.5323 | deg
|  |  |  | @ Cl=0.1, Cd= | 0.0086648
|  |  |  | @ Cl=0.4, Cd= | 0.0084629
|  |  |  | @ Cl=0.6, Cd= | 0.0087957
alpha (deg) | Cl | Cd | Cm | Cl/Cd
-17 | -0.88 | 0.14882 | -0.005 | -5.911
-16.5 | -0.895 | 0.14009 | -0.005 | -6.391
-16 | -0.909 | 0.13166 | -0.007 | -6.902
-15.5 | -0.917 | 0.12306 | -0.008 | -7.456
-15 | -0.92 | 0.11451 | -0.008 | -8.037
-14.5 | -0.92 | 0.10796 | -0.01 | -8.521
-14 | -0.916 | 0.10064 | -0.011 | -9.099
-13.5 | -0.906 | 0.0939 | -0.012 | -9.651
-13 | -0.895 | 0.08718 | -0.014 | -10.263
-12.5 | -0.883 | 0.07818 | -0.016 | -11.295
-12 | -0.999 | 0.02694 | -0.025 | -37.091
-11.5 | -0.975 | 0.02429 | -0.027 | -40.145
-11 | -0.943 | 0.02274 | -0.029 | -41.458
-10.5 | -0.906 | 0.02159 | -0.031 | -41.937
-10 | -0.864 | 0.0205 | -0.032 | -42.156
-9.5 | -0.82 | 0.01939 | -0.034 | -42.258
-9 | -0.772 | 0.01802 | -0.036 | -42.808
-8.5 | -0.721 | 0.01736 | -0.037 | -41.5
-8 | -0.667 | 0.01671 | -0.039 | -39.939
-7.5 | -0.612 | 0.0161 | -0.041 | -38.015
-7 | -0.555 | 0.01553 | -0.042 | -35.721
-6.5 | -0.496 | 0.01501 | -0.044 | -33.053
-6 | -0.436 | 0.01451 | -0.046 | -30.052
-5.5 | -0.375 | 0.01406 | -0.047 | -26.682
-5 | -0.313 | 0.01364 | -0.049 | -22.952
-4.5 | -0.25 | 0.01314 | -0.051 | -19.038
-4 | -0.183 | 0.00893 | -0.051 | -20.505
-3.5 | -0.121 | 0.00882 | -0.053 | -13.706
-3 | -0.058 | 0.00876 | -0.054 | -6.662
-2.5 | 0.004 | 0.00872 | -0.056 | 0.492
-2 | 0.067 | 0.00867 | -0.057 | 7.762
-1.5 | 0.13 | 0.00866 | -0.059 | 15.022
-1 | 0.193 | 0.00861 | -0.06 | 22.435
-0.5 | 0.256 | 0.00859 | -0.062 | 29.847
0 | 0.321 | 0.00832 | -0.064 | 38.642
0.5 | 0.384 | 0.00844 | -0.065 | 45.476
1 | 0.447 | 0.00853 | -0.067 | 52.4
1.5 | 0.51 | 0.00865 | -0.068 | 58.935
2 | 0.573 | 0.00874 | -0.07 | 65.554
2.5 | 0.636 | 0.00887 | -0.072 | 71.703
3 | 0.696 | 0.009 | -0.073 | 77.254
3.5 | 0.757 | 0.00918 | -0.075 | 82.451
4 | 0.818 | 0.00939 | -0.077 | 87.105
4.5 | 0.878 | 0.00963 | -0.079 | 91.123
5 | 0.937 | 0.00987 | -0.081 | 94.927
5.5 | 0.996 | 0.01011 | -0.082 | 98.474
6 | 1.053 | 0.0104 | -0.084 | 101.239
6.5 | 1.124 | 0.02008 | -0.087 | 55.959
7 | 1.178 | 0.02092 | -0.088 | 56.298
7.5 | 1.229 | 0.02184 | -0.09 | 56.276
8 | 1.277 | 0.02266 | -0.092 | 56.374
8.5 | 1.323 | 0.02368 | -0.093 | 55.868
9 | 1.365 | 0.02458 | -0.095 | 55.519
9.5 | 1.403 | 0.02634 | -0.096 | 53.249
10 | 1.436 | 0.0275 | -0.098 | 52.235
10.5 | 1.465 | 0.02881 | -0.1 | 50.851
11 | 1.489 | 0.03023 | -0.101 | 49.255
11.5 | 1.507 | 0.03158 | -0.103 | 47.73
12 | 1.519 | 0.03318 | -0.104 | 45.79
12.5 | 1.525 | 0.03492 | -0.105 | 43.674
13 | 1.524 | 0.03702 | -0.107 | 41.175
13.5 | 1.516 | 0.03899 | -0.108 | 38.875
14 | 1.499 | 0.04182 | -0.109 | 35.839
14.5 | 1.274 | 0.10187 | -0.076 | 12.509
15 | 1.238 | 0.11518 | -0.069 | 10.745
15.5 | 1.202 | 0.12635 | -0.063 | 9.515
16 | 1.168 | 0.13373 | -0.061 | 8.734
16.5 | 1.131 | 0.14311 | -0.061 | 7.901
17 | 1.087 | 0.15323 | -0.057 | 7.091
17.5 | 1.037 | 0.16191 | -0.045 | 6.406

## 30. Re 500k Mach 0.25 (2)
BIGFOIL.COM POLAR EXPORT
NACA67A320
NACA67A320 |  |  |  | Cl Max: | 0.9938 | at alpha= | 19 | deg
XFOIL ncrit=9 |  |  |  | L/D Max: | 37.8185 | at alpha= | 7.5 | deg
Re: | 500000 |  |  | Cd Min: | 0.17311 | at alpha= | -20 | deg
Mach: | 0.25 |  |  | Cl=0 at alpha= | 1.8043 | deg
|  |  |  | @ Cl=0.1, Cd= | 0.024555
|  |  |  | @ Cl=0.4, Cd= | 0.020333
|  |  |  | @ Cl=0.6, Cd= | 0.017416
alpha (deg) | Cl | Cd | Cm | Cl/Cd
-20 | -0.2422 | 0.17311 | -0.1252 | -1.3991
-19.5 | -0.2167 | 0.16868 | -0.1272 | -1.2847
-19 | -0.1973 | 0.16393 | -0.1297 | -1.2036
-18.5 | -0.1837 | 0.15823 | -0.1327 | -1.161
-17.5 | -0.45 | 0.08526 | -0.1615 | -5.278
-17 | -0.5062 | 0.07066 | -0.1691 | -7.1639
-16.5 | -0.5524 | 0.05956 | -0.1731 | -9.2747
-16 | -0.5841 | 0.05161 | -0.1737 | -11.3176
-15.5 | -0.6045 | 0.0457 | -0.1724 | -13.2276
-15 | -0.6116 | 0.04109 | -0.17 | -14.8844
-14.5 | -0.6022 | 0.03785 | -0.1678 | -15.9102
-14 | -0.5878 | 0.03541 | -0.1652 | -16.5998
-13.5 | -0.5692 | 0.03315 | -0.1626 | -17.1704
-13 | -0.5465 | 0.03133 | -0.1598 | -17.4433
-12.5 | -0.5168 | 0.02947 | -0.1579 | -17.5365
-12 | -0.4866 | 0.02819 | -0.1557 | -17.2614
-11.5 | -0.455 | 0.02701 | -0.1534 | -16.8456
-11 | -0.4243 | 0.02596 | -0.151 | -16.3444
-10.5 | -0.3904 | 0.0251 | -0.1487 | -15.5538
-10 | -0.3595 | 0.0242 | -0.1459 | -14.8554
-9.5 | -0.3255 | 0.02354 | -0.1434 | -13.8275
-9 | -0.2954 | 0.02279 | -0.1402 | -12.9618
-8.5 | -0.2617 | 0.02239 | -0.1373 | -11.6883
-8 | -0.2418 | 0.02235 | -0.1321 | -10.8188
-7.5 | -0.2594 | 0.02399 | -0.1199 | -10.8128
-7 | -0.2513 | 0.02396 | -0.1119 | -10.4883
-6.5 | -0.4015 | 0.02737 | -0.0735 | -14.6693
-6 | -0.3776 | 0.02676 | -0.0682 | -14.1106
-5.5 | -0.3488 | 0.02598 | -0.0638 | -13.4257
-5 | -0.415 | 0.02671 | -0.0417 | -15.5373
-4.5 | -0.4013 | 0.02547 | -0.0343 | -15.7558
-4 | -0.4562 | 0.02533 | -0.0136 | -18.0103
-3.5 | -0.4653 | 0.0236 | -0.001 | -19.7161
-3 | -0.5008 | 0.02195 | 0.016 | -22.8155
-2.5 | -0.4785 | 0.02133 | 0.0238 | -22.4332
-2 | -0.4154 | 0.02199 | 0.0232 | -18.8904
-1.5 | -0.3847 | 0.02291 | 0.0279 | -16.7918
-1 | -0.2813 | 0.02375 | 0.0209 | -11.8442
0 | -0.1877 | 0.0268 | 0.027 | -7.0037
0.5 | -0.1243 | 0.02612 | 0.0253 | -4.7588
1.5 | -0.0412 | 0.02573 | 0.0295 | -1.6012
2 | 0.0265 | 0.02512 | 0.027 | 1.0549
3.5 | 0.1578 | 0.02411 | 0.0312 | 6.545
4 | 0.2297 | 0.02312 | 0.0282 | 9.9351
4.5 | 0.3067 | 0.02188 | 0.0245 | 14.0174
5 | 0.3831 | 0.02054 | 0.0209 | 18.6514
6 | 0.4763 | 0.0194 | 0.0238 | 24.5515
6.5 | 0.5364 | 0.0185 | 0.0233 | 28.9946
7 | 0.6068 | 0.0173 | 0.0213 | 35.0751
7.5 | 0.6501 | 0.01719 | 0.0236 | 37.8185
8 | 0.6522 | 0.01879 | 0.0318 | 34.71
8.5 | 0.6516 | 0.02081 | 0.0398 | 31.3119
9 | 0.6576 | 0.02284 | 0.0463 | 28.7916
9.5 | 0.6711 | 0.02478 | 0.0513 | 27.0823
10 | 0.6904 | 0.0266 | 0.0552 | 25.9549
10.5 | 0.7117 | 0.02849 | 0.0586 | 24.9807
11 | 0.7342 | 0.03044 | 0.0617 | 24.1196
11.5 | 0.7582 | 0.03231 | 0.0645 | 23.4664
12 | 0.7822 | 0.03433 | 0.0672 | 22.7847
12.5 | 0.8099 | 0.03622 | 0.0693 | 22.3606
13 | 0.8319 | 0.03859 | 0.0717 | 21.5574
13.5 | 0.8571 | 0.04086 | 0.0735 | 20.9765
14 | 0.8744 | 0.04378 | 0.0757 | 19.9726
14.5 | 0.8993 | 0.04629 | 0.0771 | 19.4275
15 | 0.9144 | 0.04955 | 0.0789 | 18.4541
15.5 | 0.9355 | 0.05252 | 0.08 | 17.8123
16 | 0.9492 | 0.05629 | 0.0811 | 16.8627
16.5 | 0.9628 | 0.06022 | 0.0819 | 15.988
17 | 0.9708 | 0.06474 | 0.0825 | 14.9954
17.5 | 0.9776 | 0.06966 | 0.0827 | 14.0339
18 | 0.9826 | 0.07516 | 0.0821 | 13.0734
18.5 | 0.9885 | 0.08167 | 0.0793 | 12.1036
19 | 0.9938 | 0.08993 | 0.074 | 11.0508

## 31. Re 500k Mach 0.50 (1)
BIGFOIL.COM POLAR EXPORT
NACA67A320
NACA67A320 |  |  |  | Cl Max: | 1.353 | at alpha= | 8.5 | deg
JavaFoil+Calcfoil stall+Eppler ext transition |  |  |  | L/D Max: | 95.19 | at alpha= | 5.5 | deg
Re: | 500000 |  |  | Cd Min: | 0.00914 | at alpha= | 0 | deg
Mach: | 0.5 |  |  | Cl=0 at alpha= | -2.5357 | deg
|  |  |  | @ Cl=0.1, Cd= | 0.0093193
|  |  |  | @ Cl=0.4, Cd= | 0.0092137
|  |  |  | @ Cl=0.6, Cd= | 0.0095609
alpha (deg) | Cl | Cd | Cm | Cl/Cd
-20 | -0.999 | 0.2374 | -0.001 | -4.209
-19.5 | -0.97 | 0.22647 | -0.002 | -4.281
-19 | -0.941 | 0.21785 | -0.003 | -4.319
-18.5 | -0.913 | 0.21321 | -0.004 | -4.282
-18 | -0.885 | 0.20412 | -0.005 | -4.336
-17.5 | -0.857 | 0.20113 | -0.006 | -4.262
-17 | -0.828 | 0.19434 | -0.006 | -4.259
-16.5 | -0.799 | 0.19219 | -0.007 | -4.156
-16 | -0.771 | 0.18111 | -0.008 | -4.256
-15.5 | -0.742 | 0.18125 | -0.009 | -4.096
-15 | -0.714 | 0.17717 | -0.01 | -4.032
-14.5 | -0.686 | 0.16458 | -0.01 | -4.165
-14 | -0.656 | 0.15569 | -0.011 | -4.216
-13.5 | -0.628 | 0.14965 | -0.012 | -4.197
-13 | -0.6 | 0.14565 | -0.012 | -4.118
-12.5 | -0.571 | 0.14864 | -0.013 | -3.844
-12 | -0.543 | 0.13706 | -0.014 | -3.962
-11.5 | -0.514 | 0.12115 | -0.014 | -4.24
-11 | -0.485 | 0.11271 | -0.015 | -4.305
-10.5 | -0.456 | 0.09527 | -0.014 | -4.789
-10 | -0.428 | 0.09721 | -0.015 | -4.4
-9.5 | -0.617 | 0.0685 | -0.02 | -9.013
-9 | -0.646 | 0.0571 | -0.026 | -11.318
-8.5 | -0.738 | 0.02214 | -0.041 | -33.361
-8 | -0.703 | 0.02058 | -0.043 | -34.186
-7.5 | -0.657 | 0.01884 | -0.045 | -34.853
-7 | -0.602 | 0.01797 | -0.047 | -33.523
-6.5 | -0.543 | 0.01725 | -0.049 | -31.47
-6 | -0.48 | 0.01651 | -0.051 | -29.074
-5.5 | -0.414 | 0.01587 | -0.052 | -26.107
-5 | -0.347 | 0.01526 | -0.054 | -22.715
-4.5 | -0.278 | 0.01473 | -0.056 | -18.84
-4 | -0.208 | 0.01413 | -0.058 | -14.703
-3.5 | -0.135 | 0.00958 | -0.058 | -14.048
-3 | -0.065 | 0.00945 | -0.06 | -6.887
-2.5 | 0.005 | 0.00939 | -0.062 | 0.509
-2 | 0.075 | 0.00933 | -0.064 | 8.054
-1.5 | 0.145 | 0.0093 | -0.065 | 15.633
-1 | 0.216 | 0.00931 | -0.067 | 23.149
-0.5 | 0.286 | 0.00933 | -0.069 | 30.626
0 | 0.357 | 0.00914 | -0.071 | 39.106
0.5 | 0.427 | 0.00926 | -0.072 | 46.155
1 | 0.498 | 0.00937 | -0.074 | 53.163
1.5 | 0.569 | 0.00949 | -0.076 | 59.907
2 | 0.639 | 0.00965 | -0.078 | 66.174
2.5 | 0.709 | 0.00983 | -0.08 | 72.132
3 | 0.774 | 0.01005 | -0.081 | 76.997
3.5 | 0.841 | 0.01026 | -0.083 | 82.042
4 | 0.908 | 0.01054 | -0.085 | 86.107
4.5 | 0.973 | 0.01082 | -0.087 | 89.978
5 | 1.037 | 0.01114 | -0.089 | 93.109
5.5 | 1.099 | 0.01155 | -0.09 | 95.19
6 | 1.174 | 0.02315 | -0.094 | 50.731
6.5 | 1.232 | 0.02447 | -0.096 | 50.33
7 | 1.281 | 0.02578 | -0.098 | 49.69
7.5 | 1.32 | 0.02722 | -0.1 | 48.5
8 | 1.347 | 0.02871 | -0.101 | 46.911
8.5 | 1.353 | 0.03148 | -0.103 | 42.987
9 | 1.323 | 0.03382 | -0.105 | 39.124
9.5 | 0.994 | 0.06942 | -0.039 | 14.32
10 | 0.713 | 0.09417 | -0.04 | 7.566
10.5 | 0.74 | 0.10598 | -0.039 | 6.984
11 | 0.77 | 0.12032 | -0.051 | 6.4
11.5 | 0.798 | 0.12697 | -0.051 | 6.283
12 | 0.825 | 0.13021 | -0.052 | 6.34
12.5 | 0.855 | 0.14011 | -0.058 | 6.102
13 | 0.883 | 0.14374 | -0.059 | 6.14
13.5 | 0.91 | 0.15789 | -0.059 | 5.763

## 32. Re 500k Mach 0.50 (2)
BIGFOIL.COM POLAR EXPORT
NACA67A320
NACA67A320 |  |  |  | Cl Max: | 0.8136 | at alpha= | 14.5 | deg
XFOIL ncrit=9 |  |  |  | L/D Max: | 28.2935 | at alpha= | 7 | deg
Re: | 500000 |  |  | Cd Min: | 0.19181 | at alpha= | 19.5 | deg
Mach: | 0.5 |  |  | Cl=0 at alpha= | 2.2396 | deg
|  |  |  | @ Cl=0.1, Cd= | 0.026778
|  |  |  | @ Cl=0.4, Cd= | 0.022935
|  |  |  | @ Cl=0.6, Cd= | 0.19181
alpha (deg) | Cl | Cd | Cm | Cl/Cd
-6.5 | -0.3585 | 0.03199 | -0.1022 | -11.2066
-6 | -0.4263 | 0.03309 | -0.0793 | -12.883
-5.5 | -0.3929 | 0.03224 | -0.074 | -12.1867
-5 | -0.3495 | 0.03117 | -0.0705 | -11.2127
-4.5 | -0.3856 | 0.03137 | -0.0531 | -12.292
-4 | -0.3573 | 0.03012 | -0.0469 | -11.8625
-3.5 | -0.3833 | 0.02939 | -0.0315 | -13.0419
-1.5 | -0.4803 | 0.02415 | 0.0369 | -19.8882
-1 | -0.4097 | 0.0252 | 0.0372 | -16.2579
-0.5 | -0.3215 | 0.02715 | 0.0351 | -11.8416
0 | -0.2462 | 0.0309 | 0.0354 | -7.9676
0.5 | -0.1692 | 0.03109 | 0.0331 | -5.4423
1 | -0.1021 | 0.03046 | 0.0323 | -3.3519
2 | -0.0356 | 0.02811 | 0.0418 | -1.2665
2.5 | 0.0387 | 0.02719 | 0.0397 | 1.4233
3 | 0.075 | 0.02711 | 0.0438 | 2.7665
3.5 | 0.1511 | 0.0261 | 0.0415 | 5.7893
4.5 | 0.27 | 0.02461 | 0.0424 | 10.9711
5.5 | 0.3923 | 0.02303 | 0.0432 | 17.0343
6 | 0.462 | 0.02217 | 0.0425 | 20.839
6.5 | 0.5347 | 0.02132 | 0.0416 | 25.0797
7 | 0.5919 | 0.02092 | 0.0434 | 28.2935
7.5 | 0.6031 | 0.02244 | 0.0512 | 26.8761
8 | 0.604 | 0.02462 | 0.0597 | 24.5329
8.5 | 0.6074 | 0.02708 | 0.0673 | 22.4298
9 | 0.6175 | 0.02959 | 0.0734 | 20.8685
9.5 | 0.6316 | 0.03217 | 0.0786 | 19.6332
10 | 0.65 | 0.03478 | 0.0829 | 18.6889
10.5 | 0.673 | 0.03739 | 0.0866 | 17.9995
11 | 0.6966 | 0.04018 | 0.0899 | 17.337
11.5 | 0.7188 | 0.04323 | 0.0929 | 16.6273
12 | 0.7402 | 0.04653 | 0.0957 | 15.908
12.5 | 0.7585 | 0.05025 | 0.0981 | 15.0945
13 | 0.7824 | 0.05384 | 0.1 | 14.5319
13.5 | 0.7985 | 0.05822 | 0.1016 | 13.7152
14 | 0.811 | 0.0631 | 0.1029 | 12.8526
14.5 | 0.8136 | 0.06923 | 0.1034 | 11.7521
15 | 0.8076 | 0.07664 | 0.1027 | 10.5376
15.5 | 0.792 | 0.08562 | 0.1002 | 9.2502
16 | 0.7652 | 0.09669 | 0.0955 | 7.914
16.5 | 0.7318 | 0.10949 | 0.0886 | 6.6837
17 | 0.6991 | 0.12311 | 0.0805 | 5.6787
17.5 | 0.658 | 0.139 | 0.0708 | 4.7338
18 | 0.6366 | 0.15225 | 0.0631 | 4.1813
18.5 | 0.5817 | 0.17396 | 0.0525 | 3.3439
19 | 0.5851 | 0.18345 | 0.0478 | 3.1894
19.5 | 0.5934 | 0.19181 | 0.0434 | 3.0937

## 33. Re 750k Mach 0.00 (1)
BIGFOIL.COM POLAR EXPORT
NACA67A320
NACA67A320 |  |  |  | Cl Max: | 1.619 | at alpha= | 15 | deg
JavaFoil+Calcfoil stall+Eppler ext transition |  |  |  | L/D Max: | 124.895 | at alpha= | 6 | deg
Re: | 750000 |  |  | Cd Min: | 0.00676 | at alpha= | 0 | deg
Mach: | 0 |  |  | Cl=0 at alpha= | -2.5328 | deg
|  |  |  | @ Cl=0.1, Cd= | 0.0068988
|  |  |  | @ Cl=0.4, Cd= | 0.0068623
|  |  |  | @ Cl=0.6, Cd= | 0.0071345
alpha (deg) | Cl | Cd | Cm | Cl/Cd
-19 | -1.058 | 0.15555 | -0.002 | -6.801
-18.5 | -1.059 | 0.14734 | -0.003 | -7.191
-18 | -1.06 | 0.13986 | -0.004 | -7.578
-17.5 | -1.057 | 0.13147 | -0.005 | -8.04
-17 | -1.053 | 0.12497 | -0.006 | -8.423
-16.5 | -1.049 | 0.1155 | -0.007 | -9.084
-16 | -1.041 | 0.1088 | -0.008 | -9.569
-15.5 | -1.031 | 0.10119 | -0.009 | -10.191
-15 | -1.025 | 0.09064 | -0.011 | -11.304
-14.5 | -1.036 | 0.07012 | -0.014 | -14.781
-14 | -1.133 | 0.0281 | -0.019 | -40.341
-13.5 | -1.113 | 0.02555 | -0.02 | -43.559
-13 | -1.086 | 0.0239 | -0.022 | -45.412
-12.5 | -1.055 | 0.02266 | -0.023 | -46.552
-12 | -1.021 | 0.02128 | -0.025 | -47.998
-11.5 | -0.984 | 0.02021 | -0.027 | -48.71
-11 | -0.944 | 0.01921 | -0.028 | -49.146
-10.5 | -0.901 | 0.01842 | -0.03 | -48.911
-10 | -0.856 | 0.01757 | -0.032 | -48.69
-9.5 | -0.808 | 0.01628 | -0.033 | -49.637
-9 | -0.758 | 0.01571 | -0.035 | -48.252
-8.5 | -0.706 | 0.01513 | -0.036 | -46.665
-8 | -0.652 | 0.01457 | -0.038 | -44.793
-7.5 | -0.597 | 0.01409 | -0.04 | -42.374
-7 | -0.541 | 0.01363 | -0.041 | -39.667
-6.5 | -0.483 | 0.01317 | -0.043 | -36.653
-6 | -0.424 | 0.01276 | -0.045 | -33.242
-5.5 | -0.364 | 0.01237 | -0.046 | -29.46
-5 | -0.304 | 0.01201 | -0.048 | -25.316
-4.5 | -0.24 | 0.00724 | -0.049 | -33.115
-4 | -0.179 | 0.00713 | -0.05 | -25.132
-3.5 | -0.118 | 0.00703 | -0.052 | -16.819
-3 | -0.057 | 0.00696 | -0.054 | -8.207
-2.5 | 0.004 | 0.00692 | -0.055 | 0.606
-2 | 0.066 | 0.00691 | -0.057 | 9.519
-1.5 | 0.127 | 0.00689 | -0.058 | 18.496
-1 | 0.189 | 0.00685 | -0.06 | 27.637
-0.5 | 0.251 | 0.00683 | -0.062 | 36.755
0 | 0.314 | 0.00676 | -0.063 | 46.386
0.5 | 0.375 | 0.00683 | -0.065 | 54.982
1 | 0.437 | 0.00691 | -0.067 | 63.285
1.5 | 0.499 | 0.00698 | -0.068 | 71.443
2 | 0.56 | 0.00707 | -0.07 | 79.233
2.5 | 0.622 | 0.00717 | -0.071 | 86.705
3 | 0.68 | 0.00728 | -0.073 | 93.428
3.5 | 0.74 | 0.00741 | -0.075 | 99.831
4 | 0.799 | 0.00755 | -0.076 | 105.829
4.5 | 0.858 | 0.00771 | -0.078 | 111.316
5 | 0.916 | 0.00787 | -0.08 | 116.471
5.5 | 0.974 | 0.00806 | -0.081 | 120.775
6 | 1.031 | 0.00826 | -0.083 | 124.895
6.5 | 1.093 | 0.01758 | -0.085 | 62.159
7 | 1.147 | 0.0183 | -0.087 | 62.645
7.5 | 1.198 | 0.0191 | -0.088 | 62.744
8 | 1.248 | 0.01979 | -0.09 | 63.042
8.5 | 1.295 | 0.02055 | -0.092 | 63.04
9 | 1.34 | 0.02125 | -0.093 | 63.079
9.5 | 1.383 | 0.02214 | -0.095 | 62.435
10 | 1.422 | 0.02374 | -0.096 | 59.903
10.5 | 1.458 | 0.02465 | -0.098 | 59.142
11 | 1.491 | 0.02567 | -0.099 | 58.067
11.5 | 1.52 | 0.02675 | -0.101 | 56.823
12 | 1.546 | 0.02796 | -0.102 | 55.283
12.5 | 1.568 | 0.02893 | -0.103 | 54.202
13 | 1.586 | 0.03032 | -0.105 | 52.308
13.5 | 1.6 | 0.03172 | -0.106 | 50.451
14 | 1.61 | 0.03361 | -0.107 | 47.908
14.5 | 1.616 | 0.03525 | -0.109 | 45.861
15 | 1.619 | 0.03701 | -0.11 | 43.756
15.5 | 1.617 | 0.03887 | -0.111 | 41.614
16 | 1.611 | 0.0412 | -0.112 | 39.104
16.5 | 1.601 | 0.04385 | -0.113 | 36.51
17 | 1.579 | 0.04943 | -0.113 | 31.947
17.5 | 1.433 | 0.09281 | -0.097 | 15.44
18 | 1.364 | 0.12358 | -0.086 | 11.039
18.5 | 1.334 | 0.13581 | -0.083 | 9.823
19 | 1.301 | 0.15073 | -0.078 | 8.63
19.5 | 1.275 | 0.16032 | -0.077 | 7.955
20 | 1.248 | 0.17005 | -0.076 | 7.338

## 34. Re 750k Mach 0.00 (2)
BIGFOIL.COM POLAR EXPORT
NACA67A320
NACA67A320 |  |  |  | Cl Max: | 0.0069 | at alpha= | 0.5 | deg
XFOIL ncrit=9 |  |  |  | L/D Max: | 0.38355 | at alpha= | 0.5 | deg
Re: | 750000 |  |  | Cd Min: | 0.0185 | at alpha= | 0 | deg
Mach: | 0 |  |  | Cl=0 at alpha= | 0.45222 | deg
|  |  |  | @ Cl=0.1, Cd= | 0.01799
|  |  |  | @ Cl=0.4, Cd= | 0.01799
|  |  |  | @ Cl=0.6, Cd= | 0.01799
alpha (deg) | Cl | Cd | Cm | Cl/Cd
-4 | -0.3494 | 0.01828 | -0.0266 | -19.1138
-3.5 | -0.3629 | 0.01682 | -0.0134 | -21.5755
-2.5 | -0.3663 | 0.01621 | 0.0082 | -22.5972
-2 | -0.3092 | 0.01639 | 0.0077 | -18.8652
-1.5 | -0.2474 | 0.01666 | 0.0064 | -14.8499
-1 | -0.1841 | 0.01703 | 0.005 | -10.8103
-0.5 | -0.1423 | 0.01803 | 0.0077 | -7.8924
0 | -0.0653 | 0.0185 | 0.0042 | -3.5297
0.5 | 0.0069 | 0.01799 | 0.0003 | 0.38355

## 35. Re 750k Mach 0.10 (1)
BIGFOIL.COM POLAR EXPORT
NACA67A320
NACA67A320 |  |  |  | Cl Max: | 1.603 | at alpha= | 14.5 | deg
JavaFoil+Calcfoil stall+Eppler ext transition |  |  |  | L/D Max: | 124.942 | at alpha= | 6 | deg
Re: | 750000 |  |  | Cd Min: | 0.00679 | at alpha= | 0 | deg
Mach: | 0.1 |  |  | Cl=0 at alpha= | -2.5328 | deg
|  |  |  | @ Cl=0.1, Cd= | 0.00692
|  |  |  | @ Cl=0.4, Cd= | 0.006886
|  |  |  | @ Cl=0.6, Cd= | 0.0071597
alpha (deg) | Cl | Cd | Cm | Cl/Cd
-19 | -1.028 | 0.15775 | -0.002 | -6.519
-18.5 | -1.033 | 0.14922 | -0.003 | -6.924
-18 | -1.036 | 0.14046 | -0.004 | -7.376
-17.5 | -1.037 | 0.13363 | -0.005 | -7.763
-17 | -1.035 | 0.12618 | -0.006 | -8.199
-16.5 | -1.031 | 0.11873 | -0.007 | -8.687
-16 | -1.028 | 0.11012 | -0.008 | -9.331
-15.5 | -1.015 | 0.10615 | -0.009 | -9.561
-15 | -1.01 | 0.0952 | -0.011 | -10.609
-14.5 | -1.008 | 0.08218 | -0.013 | -12.266
-14 | -1.119 | 0.03065 | -0.019 | -36.522
-13.5 | -1.107 | 0.02615 | -0.02 | -42.354
-13 | -1.082 | 0.0243 | -0.022 | -44.547
-12.5 | -1.052 | 0.02309 | -0.024 | -45.569
-12 | -1.021 | 0.02157 | -0.025 | -47.321
-11.5 | -0.985 | 0.02044 | -0.027 | -48.166
-11 | -0.945 | 0.01945 | -0.028 | -48.603
-10.5 | -0.903 | 0.0186 | -0.03 | -48.522
-10 | -0.858 | 0.01775 | -0.032 | -48.312
-9.5 | -0.81 | 0.01646 | -0.033 | -49.231
-9 | -0.761 | 0.01583 | -0.035 | -48.05
-8.5 | -0.709 | 0.01524 | -0.037 | -46.512
-8 | -0.655 | 0.01467 | -0.038 | -44.648
-7.5 | -0.6 | 0.01418 | -0.04 | -42.3
-7 | -0.543 | 0.0137 | -0.042 | -39.618
-6.5 | -0.485 | 0.01324 | -0.043 | -36.625
-6 | -0.426 | 0.01282 | -0.045 | -33.218
-5.5 | -0.366 | 0.01243 | -0.046 | -29.46
-5 | -0.305 | 0.01206 | -0.048 | -25.323
-4.5 | -0.241 | 0.00729 | -0.049 | -33.035
-4 | -0.18 | 0.00716 | -0.051 | -25.132
-3.5 | -0.119 | 0.00704 | -0.052 | -16.894
-3 | -0.057 | 0.007 | -0.054 | -8.199
-2.5 | 0.004 | 0.00696 | -0.055 | 0.605
-2 | 0.066 | 0.00692 | -0.057 | 9.559
-1.5 | 0.128 | 0.00692 | -0.059 | 18.495
-1 | 0.19 | 0.00689 | -0.06 | 27.576
-0.5 | 0.252 | 0.00688 | -0.062 | 36.67
0 | 0.315 | 0.00679 | -0.063 | 46.43
0.5 | 0.377 | 0.00686 | -0.065 | 54.998
1 | 0.439 | 0.00693 | -0.067 | 63.331
1.5 | 0.501 | 0.00701 | -0.068 | 71.494
2 | 0.563 | 0.0071 | -0.07 | 79.285
2.5 | 0.625 | 0.0072 | -0.072 | 86.825
3 | 0.683 | 0.00732 | -0.073 | 93.354
3.5 | 0.743 | 0.00744 | -0.075 | 99.844
4 | 0.803 | 0.00759 | -0.077 | 105.85
4.5 | 0.862 | 0.00775 | -0.078 | 111.252
5 | 0.921 | 0.00792 | -0.08 | 116.242
5.5 | 0.978 | 0.0081 | -0.082 | 120.847
6 | 1.036 | 0.00829 | -0.083 | 124.942
6.5 | 1.098 | 0.01775 | -0.086 | 61.852
7 | 1.152 | 0.01844 | -0.087 | 62.464
7.5 | 1.203 | 0.01925 | -0.089 | 62.523
8 | 1.253 | 0.02002 | -0.09 | 62.582
8.5 | 1.3 | 0.02075 | -0.092 | 62.655
9 | 1.345 | 0.02144 | -0.094 | 62.717
9.5 | 1.386 | 0.02235 | -0.095 | 62.027
10 | 1.425 | 0.02399 | -0.097 | 59.396
10.5 | 1.46 | 0.02498 | -0.098 | 58.463
11 | 1.492 | 0.02604 | -0.1 | 57.305
11.5 | 1.52 | 0.02731 | -0.101 | 55.648
12 | 1.544 | 0.0284 | -0.102 | 54.39
12.5 | 1.565 | 0.02948 | -0.104 | 53.073
13 | 1.581 | 0.0308 | -0.105 | 51.318
13.5 | 1.593 | 0.03228 | -0.107 | 49.344
14 | 1.6 | 0.0342 | -0.108 | 46.781
14.5 | 1.603 | 0.03604 | -0.109 | 44.468
15 | 1.602 | 0.03787 | -0.11 | 42.301
15.5 | 1.597 | 0.03985 | -0.111 | 40.067
16 | 1.586 | 0.04251 | -0.112 | 37.309
16.5 | 1.571 | 0.04564 | -0.113 | 34.43
17 | 1.431 | 0.08376 | -0.099 | 17.079
17.5 | 1.35 | 0.11926 | -0.085 | 11.317
18 | 1.31 | 0.13618 | -0.079 | 9.622
18.5 | 1.283 | 0.1455 | -0.078 | 8.817
19 | 1.252 | 0.15664 | -0.075 | 7.99
19.5 | 1.222 | 0.16774 | -0.073 | 7.283

## 36. Re 750k Mach 0.10 (2)
BIGFOIL.COM POLAR EXPORT
NACA67A320
NACA67A320 |  |  |  | Cl Max: | 0.0099 | at alpha= | 0.5 | deg
XFOIL ncrit=9 |  |  |  | L/D Max: | 0.55031 | at alpha= | 0.5 | deg
Re: | 750000 |  |  | Cd Min: | 0.01848 | at alpha= | -4 | deg
Mach: | 0.1 |  |  | Cl=0 at alpha= | 0.4242 | deg
|  |  |  | @ Cl=0.1, Cd= | 0.01799
|  |  |  | @ Cl=0.4, Cd= | 0.01799
|  |  |  | @ Cl=0.6, Cd= | 0.01799
alpha (deg) | Cl | Cd | Cm | Cl/Cd
-4 | -0.3465 | 0.01848 | -0.0278 | -18.75
-3 | -0.4009 | 0.01627 | 0.0035 | -24.6404
-2.5 | -0.3696 | 0.01624 | 0.0084 | -22.7586
-2 | -0.3114 | 0.01642 | 0.0077 | -18.9647
-1.5 | -0.2489 | 0.01668 | 0.0064 | -14.9221
-1 | -0.1855 | 0.01706 | 0.0051 | -10.8734
-0.5 | -0.1207 | 0.0178 | 0.004 | -6.7809
0.5 | 0.0099 | 0.01799 | -0.0001 | 0.55031

## 37. Re 750k Mach 0.25 (1)
BIGFOIL.COM POLAR EXPORT
NACA67A320
NACA67A320 |  |  |  | Cl Max: | 1.527 | at alpha= | 12.5 | deg
JavaFoil+Calcfoil stall+Eppler ext transition |  |  |  | L/D Max: | 124.031 | at alpha= | 6 | deg
Re: | 750000 |  |  | Cd Min: | 0.00691 | at alpha= | 0 | deg
Mach: | 0.25 |  |  | Cl=0 at alpha= | -2.5318 | deg
|  |  |  | @ Cl=0.1, Cd= | 0.0071302
|  |  |  | @ Cl=0.4, Cd= | 0.0070162
|  |  |  | @ Cl=0.6, Cd= | 0.0072978
alpha (deg) | Cl | Cd | Cm | Cl/Cd
-17.5 | -0.861 | 0.15022 | -0.004 | -5.729
-17 | -0.882 | 0.14142 | -0.005 | -6.236
-16.5 | -0.898 | 0.13311 | -0.006 | -6.747
-16 | -0.911 | 0.12462 | -0.007 | -7.311
-15.5 | -0.92 | 0.11498 | -0.008 | -8.005
-15 | -0.923 | 0.1087 | -0.009 | -8.496
-14.5 | -0.925 | 0.10203 | -0.011 | -9.062
-14 | -0.924 | 0.09281 | -0.012 | -9.953
-13.5 | -0.92 | 0.0839 | -0.014 | -10.962
-13 | -0.923 | 0.06988 | -0.017 | -13.211
-12.5 | -1.029 | 0.02563 | -0.024 | -40.151
-12 | -1.007 | 0.02352 | -0.026 | -42.827
-11.5 | -0.979 | 0.02197 | -0.027 | -44.549
-11 | -0.946 | 0.02072 | -0.029 | -45.65
-10.5 | -0.908 | 0.01974 | -0.031 | -45.983
-10 | -0.866 | 0.01875 | -0.032 | -46.189
-9.5 | -0.821 | 0.01777 | -0.034 | -46.195
-9 | -0.773 | 0.01648 | -0.036 | -46.906
-8.5 | -0.722 | 0.01586 | -0.038 | -45.514
-8 | -0.668 | 0.01524 | -0.039 | -43.85
-7.5 | -0.613 | 0.01467 | -0.041 | -41.775
-7 | -0.555 | 0.01413 | -0.043 | -39.312
-6.5 | -0.497 | 0.01365 | -0.044 | -36.383
-6 | -0.437 | 0.01319 | -0.046 | -33.101
-5.5 | -0.375 | 0.01277 | -0.048 | -29.41
-5 | -0.313 | 0.01237 | -0.049 | -25.327
-4.5 | -0.25 | 0.01189 | -0.051 | -21.072
-4 | -0.184 | 0.00739 | -0.052 | -24.939
-3.5 | -0.122 | 0.00724 | -0.053 | -16.82
-3 | -0.059 | 0.0072 | -0.055 | -8.169
-2.5 | 0.004 | 0.00718 | -0.057 | 0.601
-2 | 0.068 | 0.00712 | -0.058 | 9.526
-1.5 | 0.131 | 0.00714 | -0.06 | 18.388
-1 | 0.195 | 0.0071 | -0.062 | 27.438
-0.5 | 0.258 | 0.00714 | -0.063 | 36.161
0 | 0.324 | 0.00691 | -0.065 | 46.806
0.5 | 0.387 | 0.007 | -0.067 | 55.249
1 | 0.451 | 0.00708 | -0.068 | 63.685
1.5 | 0.515 | 0.00716 | -0.07 | 71.89
2 | 0.578 | 0.00726 | -0.072 | 79.62
2.5 | 0.642 | 0.00737 | -0.074 | 87.032
3 | 0.701 | 0.0075 | -0.075 | 93.421
3.5 | 0.763 | 0.00765 | -0.077 | 99.717
4 | 0.824 | 0.00779 | -0.079 | 105.727
4.5 | 0.884 | 0.00797 | -0.08 | 110.946
5 | 0.944 | 0.00815 | -0.082 | 115.785
5.5 | 1.003 | 0.00837 | -0.084 | 119.855
6 | 1.062 | 0.00856 | -0.085 | 124.031
6.5 | 1.125 | 0.0185 | -0.088 | 60.776
7 | 1.179 | 0.01929 | -0.089 | 61.113
7.5 | 1.23 | 0.02014 | -0.091 | 61.053
8 | 1.279 | 0.02098 | -0.093 | 60.93
8.5 | 1.324 | 0.02181 | -0.094 | 60.699
9 | 1.366 | 0.02276 | -0.096 | 60.033
9.5 | 1.404 | 0.02441 | -0.097 | 57.512
10 | 1.438 | 0.02548 | -0.099 | 56.433
10.5 | 1.467 | 0.02668 | -0.1 | 54.972
11 | 1.491 | 0.02796 | -0.102 | 53.314
11.5 | 1.509 | 0.02929 | -0.104 | 51.514
12 | 1.521 | 0.03074 | -0.105 | 49.49
12.5 | 1.527 | 0.03229 | -0.106 | 47.306
13 | 1.527 | 0.03415 | -0.108 | 44.707
13.5 | 1.519 | 0.03578 | -0.109 | 42.47
14 | 1.505 | 0.03803 | -0.11 | 39.565
14.5 | 1.479 | 0.04145 | -0.111 | 35.672
15 | 1.433 | 0.04866 | -0.11 | 29.457
15.5 | 1.225 | 0.11152 | -0.078 | 10.984
16 | 1.184 | 0.12247 | -0.074 | 9.667
16.5 | 1.139 | 0.13404 | -0.07 | 8.499
17 | 1.092 | 0.14495 | -0.066 | 7.536
17.5 | 1.043 | 0.15582 | -0.062 | 6.695

## 38. Re 750k Mach 0.25 (2)
BIGFOIL.COM POLAR EXPORT
NACA67A320
NACA67A320 |  |  |  | Cl Max: | 0.0849 | at alpha= | 1.5 | deg
XFOIL ncrit=9 |  |  |  | L/D Max: | 4.6984 | at alpha= | 1.5 | deg
Re: | 750000 |  |  | Cd Min: | 0.0196 | at alpha= | 0 | deg
Mach: | 0.25 |  |  | Cl=0 at alpha= | 0.86687 | deg
|  |  |  | @ Cl=0.1, Cd= | 0.01807
|  |  |  | @ Cl=0.4, Cd= | 0.01807
|  |  |  | @ Cl=0.6, Cd= | 0.01807
alpha (deg) | Cl | Cd | Cm | Cl/Cd
-3 | -0.3951 | 0.01778 | -0.0008 | -22.2216
-2.5 | -0.3851 | 0.01636 | 0.009 | -23.5391
-2 | -0.3222 | 0.01656 | 0.008 | -19.4565
-1.5 | -0.2579 | 0.01684 | 0.0067 | -15.3147
-1 | -0.2469 | 0.01797 | 0.0148 | -13.7396
-0.5 | -0.1819 | 0.01861 | 0.0138 | -9.7743
0 | -0.1133 | 0.0196 | 0.0127 | -5.7806
0.5 | -0.0485 | 0.01918 | 0.0106 | -2.5287
1 | 0.0176 | 0.01862 | 0.0084 | 0.94522
1.5 | 0.0849 | 0.01807 | 0.0059 | 4.6984

## 39. Re 750k Mach 0.50 (1)
BIGFOIL.COM POLAR EXPORT
NACA67A320
NACA67A320 |  |  |  | Cl Max: | 1.354 | at alpha= | 8.5 | deg
JavaFoil+Calcfoil stall+Eppler ext transition |  |  |  | L/D Max: | 115.382 | at alpha= | 5.5 | deg
Re: | 750000 |  |  | Cd Min: | 0.00754 | at alpha= | 0 | deg
Mach: | 0.5 |  |  | Cl=0 at alpha= | -2.5357 | deg
|  |  |  | @ Cl=0.1, Cd= | 0.007833
|  |  |  | @ Cl=0.4, Cd= | 0.0075907
|  |  |  | @ Cl=0.6, Cd= | 0.0079118
alpha (deg) | Cl | Cd | Cm | Cl/Cd
-20 | -0.999 | 0.21562 | -0.001 | -4.634
-19.5 | -0.97 | 0.20547 | -0.002 | -4.721
-19 | -0.941 | 0.1996 | -0.003 | -4.714
-18.5 | -0.913 | 0.19323 | -0.004 | -4.725
-18 | -0.885 | 0.18728 | -0.005 | -4.726
-17.5 | -0.857 | 0.18421 | -0.006 | -4.653
-17 | -0.828 | 0.18132 | -0.006 | -4.568
-16.5 | -0.799 | 0.17658 | -0.007 | -4.524
-16 | -0.771 | 0.1627 | -0.008 | -4.738
-15.5 | -0.743 | 0.16392 | -0.009 | -4.53
-15 | -0.714 | 0.15983 | -0.01 | -4.47
-14.5 | -0.686 | 0.15133 | -0.011 | -4.533
-14 | -0.656 | 0.14255 | -0.011 | -4.605
-13.5 | -0.628 | 0.13514 | -0.012 | -4.648
-13 | -0.6 | 0.13123 | -0.012 | -4.571
-12.5 | -0.571 | 0.13208 | -0.013 | -4.327
-12 | -0.543 | 0.12219 | -0.014 | -4.445
-11.5 | -0.514 | 0.10932 | -0.014 | -4.699
-11 | -0.485 | 0.10382 | -0.015 | -4.675
-10.5 | -0.457 | 0.0852 | -0.016 | -5.364
-10 | -0.428 | 0.09038 | -0.015 | -4.734
-9.5 | -0.62 | 0.06497 | -0.021 | -9.54
-9 | -0.756 | 0.02213 | -0.039 | -34.148
-8.5 | -0.74 | 0.02023 | -0.041 | -36.601
-8 | -0.705 | 0.01881 | -0.043 | -37.463
-7.5 | -0.658 | 0.01723 | -0.045 | -38.173
-7 | -0.603 | 0.01638 | -0.047 | -36.822
-6.5 | -0.544 | 0.01571 | -0.049 | -34.612
-6 | -0.481 | 0.01503 | -0.051 | -31.981
-5.5 | -0.415 | 0.01444 | -0.053 | -28.736
-5 | -0.347 | 0.01386 | -0.055 | -25.041
-4.5 | -0.278 | 0.01338 | -0.057 | -20.772
-4 | -0.208 | 0.01278 | -0.058 | -16.276
-3.5 | -0.135 | 0.00804 | -0.059 | -16.822
-3 | -0.065 | 0.00793 | -0.061 | -8.24
-2.5 | 0.005 | 0.00788 | -0.063 | 0.609
-2 | 0.075 | 0.00784 | -0.065 | 9.631
-1.5 | 0.146 | 0.00782 | -0.066 | 18.674
-1 | 0.217 | 0.00785 | -0.068 | 27.606
-0.5 | 0.287 | 0.00787 | -0.07 | 36.514
0 | 0.36 | 0.00754 | -0.072 | 47.778
0.5 | 0.431 | 0.00763 | -0.073 | 56.564
1 | 0.502 | 0.00775 | -0.075 | 64.826
1.5 | 0.573 | 0.00787 | -0.077 | 72.834
2 | 0.644 | 0.00798 | -0.079 | 80.683
2.5 | 0.715 | 0.00816 | -0.081 | 87.596
3 | 0.779 | 0.00834 | -0.083 | 93.39
3.5 | 0.847 | 0.00855 | -0.085 | 99.128
4 | 0.914 | 0.00879 | -0.087 | 104.028
4.5 | 0.98 | 0.00905 | -0.089 | 108.299
5 | 1.044 | 0.00931 | -0.091 | 112.064
5.5 | 1.108 | 0.00961 | -0.093 | 115.382
6 | 1.175 | 0.02143 | -0.095 | 54.843
6.5 | 1.233 | 0.02265 | -0.097 | 54.441
7 | 1.282 | 0.02383 | -0.099 | 53.799
7.5 | 1.321 | 0.02514 | -0.101 | 52.559
8 | 1.348 | 0.0265 | -0.102 | 50.862
8.5 | 1.354 | 0.02911 | -0.104 | 46.518
9 | 1.325 | 0.0313 | -0.106 | 42.323
9.5 | 1.197 | 0.03417 | -0.107 | 35.019
10 | 0.719 | 0.07676 | -0.061 | 9.369
10.5 | 0.74 | 0.09781 | -0.041 | 7.569
11 | 0.77 | 0.11043 | -0.051 | 6.974
11.5 | 0.798 | 0.11477 | -0.052 | 6.951
12 | 0.826 | 0.12019 | -0.053 | 6.869
12.5 | 0.855 | 0.12908 | -0.058 | 6.624
13 | 0.883 | 0.1326 | -0.059 | 6.656
13.5 | 0.91 | 0.14349 | -0.06 | 6.342

## 40. Re 750k Mach 0.50 (2)
BIGFOIL.COM POLAR EXPORT
NACA67A320
NACA67A320 |  |  |  | Cl Max: | 0.07 | at alpha= | 2 | deg
XFOIL ncrit=9 |  |  |  | L/D Max: | 3.408 | at alpha= | 2 | deg
Re: | 750000 |  |  | Cd Min: | 0.02562 | at alpha= | -5 | deg
Mach: | 0.5 |  |  | Cl=0 at alpha= | 1.5339 | deg
|  |  |  | @ Cl=0.1, Cd= | 0.02054
|  |  |  | @ Cl=0.4, Cd= | 0.02054
|  |  |  | @ Cl=0.6, Cd= | 0.02054
alpha (deg) | Cl | Cd | Cm | Cl/Cd
-6.5 | -0.0962 | 0.02049 | -0.1497 | -4.695
-6 | -0.0637 | 0.02 | -0.1446 | -3.185
-5.5 | -0.1593 | 0.02336 | -0.1152 | -6.8193
-5 | -0.268 | 0.02562 | -0.0834 | -10.4606
-4.5 | -0.244 | 0.02472 | -0.0764 | -9.8706
-3.5 | -0.2874 | 0.02393 | -0.0462 | -12.01
-2.5 | -0.3886 | 0.02109 | -0.0034 | -18.4258
-1.5 | -0.4091 | 0.01901 | 0.0265 | -21.5203
-1 | -0.3377 | 0.01947 | 0.026 | -17.3446
-0.5 | -0.2604 | 0.02022 | 0.0247 | -12.8783
0 | -0.2211 | 0.02185 | 0.03 | -10.119
0.5 | -0.1441 | 0.02266 | 0.0285 | -6.3592
1 | -0.076 | 0.02201 | 0.0273 | -3.453
1.5 | -0.0051 | 0.0213 | 0.0255 | -0.23944
2 | 0.07 | 0.02054 | 0.023 | 3.408

## 41. Re 1M Mach 0.00 (1)
BIGFOIL.COM POLAR EXPORT
NACA67A320
NACA67A320 |  |  |  | Cl Max: | 1.621 | at alpha= | 15 | deg
JavaFoil+Calcfoil stall+Eppler ext transition |  |  |  | L/D Max: | 142.572 | at alpha= | 6 | deg
Re: | 1000000 |  |  | Cd Min: | 0.00584 | at alpha= | -1 | deg
Mach: | 0 |  |  | Cl=0 at alpha= | -2.5323 | deg
|  |  |  | @ Cl=0.1, Cd= | 0.0058746
|  |  |  | @ Cl=0.4, Cd= | 0.0060223
|  |  |  | @ Cl=0.6, Cd= | 0.0062646
alpha (deg) | Cl | Cd | Cm | Cl/Cd
-20 | -1.052 | 0.16573 | -0.001 | -6.347
-19.5 | -1.058 | 0.15701 | -0.002 | -6.736
-19 | -1.062 | 0.14913 | -0.002 | -7.12
-18.5 | -1.064 | 0.14068 | -0.003 | -7.567
-18 | -1.066 | 0.1322 | -0.004 | -8.062
-17.5 | -1.066 | 0.1232 | -0.005 | -8.649
-17 | -1.061 | 0.11674 | -0.006 | -9.091
-16.5 | -1.062 | 0.10471 | -0.008 | -10.145
-16 | -1.055 | 0.09788 | -0.009 | -10.781
-15.5 | -1.059 | 0.08267 | -0.011 | -12.814
-15 | -1.166 | 0.03262 | -0.015 | -35.735
-14.5 | -1.159 | 0.02765 | -0.017 | -41.932
-14 | -1.14 | 0.02538 | -0.019 | -44.909
-13.5 | -1.116 | 0.02377 | -0.02 | -46.942
-13 | -1.088 | 0.02229 | -0.022 | -48.835
-12.5 | -1.057 | 0.02117 | -0.024 | -49.94
-12 | -1.023 | 0.01997 | -0.025 | -51.247
-11.5 | -0.986 | 0.01897 | -0.027 | -51.956
-11 | -0.945 | 0.01805 | -0.028 | -52.371
-10.5 | -0.902 | 0.01732 | -0.03 | -52.083
-10 | -0.857 | 0.01655 | -0.032 | -51.757
-9.5 | -0.809 | 0.01529 | -0.033 | -52.915
-9 | -0.759 | 0.01475 | -0.035 | -51.431
-8.5 | -0.707 | 0.01421 | -0.037 | -49.736
-8 | -0.653 | 0.01368 | -0.038 | -47.744
-7.5 | -0.598 | 0.01323 | -0.04 | -45.185
-7 | -0.541 | 0.01278 | -0.042 | -42.313
-6.5 | -0.483 | 0.01236 | -0.043 | -39.106
-6 | -0.424 | 0.01196 | -0.045 | -35.477
-5.5 | -0.365 | 0.01159 | -0.046 | -31.473
-5 | -0.304 | 0.01124 | -0.048 | -27.062
-4.5 | -0.242 | 0.00617 | -0.049 | -39.172
-4 | -0.181 | 0.00608 | -0.051 | -29.74
-3.5 | -0.119 | 0.006 | -0.053 | -19.887
-3 | -0.058 | 0.00597 | -0.054 | -9.661
-2.5 | 0.004 | 0.00591 | -0.056 | 0.717
-2 | 0.066 | 0.00588 | -0.058 | 11.304
-1.5 | 0.129 | 0.00587 | -0.059 | 21.928
-1 | 0.191 | 0.00584 | -0.061 | 32.728
-0.5 | 0.253 | 0.00586 | -0.062 | 43.254
0 | 0.315 | 0.00596 | -0.064 | 52.878
0.5 | 0.377 | 0.006 | -0.066 | 62.875
1 | 0.439 | 0.00606 | -0.067 | 72.474
1.5 | 0.501 | 0.00613 | -0.069 | 81.671
2 | 0.563 | 0.00621 | -0.071 | 90.682
2.5 | 0.624 | 0.0063 | -0.072 | 99.151
3 | 0.683 | 0.0064 | -0.074 | 106.734
3.5 | 0.743 | 0.00651 | -0.076 | 114.103
4 | 0.802 | 0.00664 | -0.077 | 120.927
4.5 | 0.862 | 0.00677 | -0.079 | 127.238
5 | 0.92 | 0.00692 | -0.081 | 132.971
5.5 | 0.979 | 0.00707 | -0.082 | 138.332
6 | 1.036 | 0.00727 | -0.084 | 142.572
6.5 | 1.094 | 0.01663 | -0.086 | 65.773
7 | 1.147 | 0.01731 | -0.087 | 66.271
7.5 | 1.199 | 0.01807 | -0.089 | 66.352
8 | 1.249 | 0.01873 | -0.091 | 66.652
8.5 | 1.296 | 0.01944 | -0.092 | 66.677
9 | 1.341 | 0.02011 | -0.094 | 66.708
9.5 | 1.383 | 0.02094 | -0.095 | 66.052
10 | 1.423 | 0.02249 | -0.097 | 63.257
10.5 | 1.459 | 0.0232 | -0.098 | 62.881
11 | 1.492 | 0.0242 | -0.1 | 61.651
11.5 | 1.521 | 0.02539 | -0.101 | 59.916
12 | 1.547 | 0.02643 | -0.102 | 58.533
12.5 | 1.569 | 0.02767 | -0.104 | 56.716
13 | 1.587 | 0.02891 | -0.105 | 54.91
13.5 | 1.602 | 0.03026 | -0.106 | 52.934
14 | 1.612 | 0.03183 | -0.108 | 50.644
14.5 | 1.618 | 0.03338 | -0.109 | 48.479
15 | 1.621 | 0.03483 | -0.11 | 46.549
15.5 | 1.62 | 0.03666 | -0.111 | 44.195
16 | 1.614 | 0.0387 | -0.112 | 41.724
16.5 | 1.605 | 0.0409 | -0.113 | 39.246
17 | 1.59 | 0.04433 | -0.114 | 35.875
17.5 | 1.571 | 0.04829 | -0.114 | 32.527
18 | 1.501 | 0.06334 | -0.11 | 23.704
18.5 | 1.394 | 0.10031 | -0.098 | 13.895
19 | 1.328 | 0.13023 | -0.089 | 10.197
19.5 | 1.292 | 0.14546 | -0.085 | 8.882
20 | 1.261 | 0.15726 | -0.083 | 8.016

## 42. Re 1M Mach 0.00 (2)
BIGFOIL.COM POLAR EXPORT
NACA67A320
NACA67A320 |  |  |  | Cl Max: | 1.2071 | at alpha= | 20 | deg
XFOIL ncrit=9 |  |  |  | L/D Max: | 65.6027 | at alpha= | 4 | deg
Re: | 1000000 |  |  | Cd Min: | 0.0691 | at alpha= | 20 | deg
Mach: | 0 |  |  | Cl=0 at alpha= | -0.4388 | deg
|  |  |  | @ Cl=0.1, Cd= | 0.012464
|  |  |  | @ Cl=0.4, Cd= | 0.010671
|  |  |  | @ Cl=0.6, Cd= | 0.0096522
alpha (deg) | Cl | Cd | Cm | Cl/Cd
-20 | -0.826 | 0.0613 | -0.153 | -13.4747
-19.5 | -0.8322 | 0.0552 | -0.1548 | -15.0761
-19 | -0.8352 | 0.04989 | -0.1557 | -16.7408
-18.5 | -0.8319 | 0.04549 | -0.156 | -18.2875
-18 | -0.8266 | 0.04155 | -0.1556 | -19.8941
-17.5 | -0.8147 | 0.03838 | -0.1549 | -21.2272
-17 | -0.8033 | 0.03541 | -0.1536 | -22.6857
-16.5 | -0.7986 | 0.03219 | -0.1512 | -24.8089
-16 | -0.7824 | 0.02993 | -0.1493 | -26.141
-15.5 | -0.7599 | 0.02818 | -0.1476 | -26.9659
-15 | -0.7355 | 0.02654 | -0.1458 | -27.7129
-14.5 | -0.7073 | 0.02517 | -0.1442 | -28.1009
-14 | -0.6834 | 0.02363 | -0.1419 | -28.9209
-13.5 | -0.653 | 0.02245 | -0.1402 | -29.0869
-13 | -0.6183 | 0.02153 | -0.1388 | -28.7181
-12.5 | -0.5875 | 0.02042 | -0.1369 | -28.7708
-12 | -0.5513 | 0.01961 | -0.1355 | -28.1132
-11.5 | -0.5154 | 0.01884 | -0.1339 | -27.3567
-11 | -0.4781 | 0.01823 | -0.1325 | -26.226
-10.5 | -0.438 | 0.01767 | -0.1314 | -24.7878
-10 | -0.404 | 0.01685 | -0.1293 | -23.9763
-9.5 | -0.3638 | 0.01632 | -0.128 | -22.2917
-9 | -0.3258 | 0.01573 | -0.1263 | -20.712
-8.5 | -0.2866 | 0.0152 | -0.1248 | -18.8553
-8 | -0.2461 | 0.01473 | -0.1233 | -16.7074
-7.5 | -0.2059 | 0.01428 | -0.1218 | -14.4188
-7 | -0.1692 | 0.01372 | -0.1196 | -12.3324
-6.5 | -0.1353 | 0.01308 | -0.1168 | -10.344
-6 | -0.1049 | 0.01242 | -0.1135 | -8.4461
-5.5 | -0.0811 | 0.0117 | -0.1088 | -6.9316
-5 | -0.0724 | 0.01098 | -0.1012 | -6.5938
-4.5 | -0.0855 | 0.01002 | -0.0891 | -8.5329
-4 | -0.136 | 0.0095 | -0.0683 | -14.3158
-3.5 | -0.1778 | 0.00892 | -0.0484 | -19.9327
-3 | -0.1336 | 0.00904 | -0.0463 | -14.7788
-2.5 | -0.0806 | 0.00928 | -0.0463 | -8.6853
-2 | -0.0586 | 0.0101 | -0.0398 | -5.802
-1.5 | -0.0797 | 0.01093 | -0.0245 | -7.2919
-1 | -0.0857 | 0.0126 | -0.0128 | -6.8016
-0.5 | -0.0094 | 0.01289 | -0.0166 | -0.72925
0 | 0.0674 | 0.01267 | -0.0211 | 5.3197
0.5 | 0.1482 | 0.01216 | -0.0268 | 12.1875
1 | 0.2365 | 0.01177 | -0.0342 | 20.0935
2 | 0.2997 | 0.01162 | -0.0256 | 25.7917
2.5 | 0.3889 | 0.01077 | -0.0328 | 36.1096
3 | 0.5067 | 0.00972 | -0.0461 | 52.1296
3.5 | 0.4931 | 0.01002 | -0.0323 | 49.2116
4 | 0.5878 | 0.00896 | -0.0406 | 65.6027
4.5 | 0.5887 | 0.00938 | -0.0302 | 62.7612
5 | 0.6024 | 0.00971 | -0.0226 | 62.0391
5.5 | 0.624 | 0.01003 | -0.0166 | 62.2134
6 | 0.6465 | 0.01048 | -0.0108 | 61.6889
6.5 | 0.6339 | 0.012 | 0.0009 | 52.825
7 | 0.6178 | 0.01398 | 0.0125 | 44.1917
7.5 | 0.6212 | 0.01567 | 0.0203 | 39.6426
8 | 0.6319 | 0.01726 | 0.0265 | 36.6107
8.5 | 0.6515 | 0.01863 | 0.0311 | 34.9705
9 | 0.6741 | 0.01999 | 0.0349 | 33.7219
9.5 | 0.7 | 0.02128 | 0.0381 | 32.8947
10 | 0.728 | 0.02256 | 0.0409 | 32.2695
10.5 | 0.7546 | 0.02396 | 0.0437 | 31.4942
11 | 0.7844 | 0.02529 | 0.046 | 31.0162
11.5 | 0.8174 | 0.02651 | 0.0477 | 30.8336
12.5 | 0.8823 | 0.02905 | 0.0509 | 30.3718
13 | 0.9112 | 0.03059 | 0.0528 | 29.7875
13.5 | 0.9418 | 0.03206 | 0.0543 | 29.3762
14 | 0.9723 | 0.03359 | 0.0557 | 28.9461
14.5 | 0.9959 | 0.03562 | 0.0577 | 27.959
15 | 1.0265 | 0.03725 | 0.0587 | 27.557
16 | 1.074 | 0.04157 | 0.0616 | 25.8359
16.5 | 1.0995 | 0.04368 | 0.0626 | 25.1717
17 | 1.1175 | 0.04648 | 0.064 | 24.0426
17.5 | 1.1406 | 0.04891 | 0.0648 | 23.3204
18 | 1.1523 | 0.05236 | 0.0661 | 22.0073
18.5 | 1.1704 | 0.05531 | 0.0668 | 21.1607
19 | 1.1791 | 0.05919 | 0.0677 | 19.9206
19.5 | 1.1845 | 0.06365 | 0.0682 | 18.6096
20 | 1.2071 | 0.0691 | 0.0637 | 17.4689

## 43. Re 1M Mach 0.10 (1)
BIGFOIL.COM POLAR EXPORT
NACA67A320
NACA67A320 |  |  |  | Cl Max: | 1.605 | at alpha= | 14.5 | deg
JavaFoil+Calcfoil stall+Eppler ext transition |  |  |  | L/D Max: | 142.279 | at alpha= | 6 | deg
Re: | 1000000 |  |  | Cd Min: | 0.00586 | at alpha= | -1 | deg
Mach: | 0.1 |  |  | Cl=0 at alpha= | -2.5323 | deg
|  |  |  | @ Cl=0.1, Cd= | 0.0059047
|  |  |  | @ Cl=0.4, Cd= | 0.0060403
|  |  |  | @ Cl=0.6, Cd= | 0.00628
alpha (deg) | Cl | Cd | Cm | Cl/Cd
-19.5 | -1.024 | 0.15961 | -0.002 | -6.418
-19 | -1.032 | 0.1521 | -0.002 | -6.782
-18.5 | -1.037 | 0.14337 | -0.003 | -7.232
-18 | -1.041 | 0.13429 | -0.004 | -7.754
-17.5 | -1.044 | 0.12591 | -0.005 | -8.289
-17 | -1.043 | 0.11819 | -0.006 | -8.824
-16.5 | -1.042 | 0.10924 | -0.008 | -9.538
-16 | -1.041 | 0.09927 | -0.009 | -10.488
-15.5 | -1.029 | 0.09561 | -0.01 | -10.763
-15 | -1.051 | 0.07066 | -0.013 | -14.877
-14.5 | -1.148 | 0.02896 | -0.017 | -39.654
-14 | -1.133 | 0.0261 | -0.019 | -43.414
-13.5 | -1.111 | 0.02421 | -0.02 | -45.897
-13 | -1.085 | 0.02267 | -0.022 | -47.852
-12.5 | -1.055 | 0.02155 | -0.024 | -48.955
-12 | -1.023 | 0.02023 | -0.025 | -50.557
-11.5 | -0.986 | 0.0192 | -0.027 | -51.364
-11 | -0.946 | 0.01827 | -0.029 | -51.792
-10.5 | -0.904 | 0.01749 | -0.03 | -51.669
-10 | -0.859 | 0.01672 | -0.032 | -51.358
-9.5 | -0.811 | 0.01546 | -0.034 | -52.482
-9 | -0.761 | 0.01486 | -0.035 | -51.236
-8.5 | -0.709 | 0.01431 | -0.037 | -49.573
-8 | -0.656 | 0.01378 | -0.038 | -47.586
-7.5 | -0.6 | 0.01331 | -0.04 | -45.098
-7 | -0.543 | 0.01286 | -0.042 | -42.246
-6.5 | -0.485 | 0.01242 | -0.043 | -39.07
-6 | -0.426 | 0.01202 | -0.045 | -35.466
-5.5 | -0.366 | 0.01164 | -0.047 | -31.47
-5 | -0.306 | 0.0113 | -0.048 | -27.061
-4.5 | -0.243 | 0.00619 | -0.05 | -39.277
-4 | -0.182 | 0.00609 | -0.051 | -29.815
-3.5 | -0.12 | 0.00603 | -0.053 | -19.886
-3 | -0.058 | 0.00597 | -0.055 | -9.704
-2.5 | 0.004 | 0.00593 | -0.056 | 0.717
-2 | 0.067 | 0.00591 | -0.058 | 11.301
-1.5 | 0.129 | 0.0059 | -0.06 | 21.941
-1 | 0.192 | 0.00586 | -0.061 | 32.75
-0.5 | 0.255 | 0.00587 | -0.063 | 43.342
0 | 0.317 | 0.00597 | -0.064 | 52.977
0.5 | 0.379 | 0.00602 | -0.066 | 62.939
1 | 0.441 | 0.00608 | -0.068 | 72.534
1.5 | 0.503 | 0.00615 | -0.069 | 81.886
2 | 0.565 | 0.00623 | -0.071 | 90.769
2.5 | 0.628 | 0.00632 | -0.073 | 99.24
3 | 0.686 | 0.00643 | -0.074 | 106.731
3.5 | 0.746 | 0.00654 | -0.076 | 114.068
4 | 0.806 | 0.00667 | -0.078 | 120.821
4.5 | 0.866 | 0.0068 | -0.079 | 127.251
5 | 0.924 | 0.00695 | -0.081 | 133.053
5.5 | 0.983 | 0.00711 | -0.083 | 138.351
6 | 1.041 | 0.00732 | -0.084 | 142.279
6.5 | 1.099 | 0.01678 | -0.086 | 65.459
7 | 1.152 | 0.01744 | -0.088 | 66.08
7.5 | 1.204 | 0.01821 | -0.089 | 66.119
8 | 1.254 | 0.01894 | -0.091 | 66.18
8.5 | 1.301 | 0.01963 | -0.092 | 66.256
9 | 1.345 | 0.02028 | -0.094 | 66.332
9.5 | 1.387 | 0.02114 | -0.096 | 65.611
10 | 1.426 | 0.02272 | -0.097 | 62.751
10.5 | 1.461 | 0.02348 | -0.099 | 62.228
11 | 1.493 | 0.02454 | -0.1 | 60.833
11.5 | 1.521 | 0.02574 | -0.101 | 59.082
12 | 1.546 | 0.02683 | -0.103 | 57.603
12.5 | 1.566 | 0.02802 | -0.104 | 55.881
13 | 1.582 | 0.02934 | -0.106 | 53.923
13.5 | 1.594 | 0.03075 | -0.107 | 51.847
14 | 1.601 | 0.03233 | -0.108 | 49.532
14.5 | 1.605 | 0.03405 | -0.109 | 47.138
15 | 1.604 | 0.03576 | -0.11 | 44.859
15.5 | 1.599 | 0.03743 | -0.112 | 42.727
16 | 1.59 | 0.03975 | -0.112 | 39.994
16.5 | 1.576 | 0.04228 | -0.113 | 37.281
17 | 1.555 | 0.04682 | -0.114 | 33.204
17.5 | 1.514 | 0.05493 | -0.113 | 27.558
18 | 1.357 | 0.10739 | -0.094 | 12.637
18.5 | 1.312 | 0.1249 | -0.089 | 10.501
19 | 1.269 | 0.14168 | -0.084 | 8.96
19.5 | 1.234 | 0.15559 | -0.081 | 7.929

## 44. Re 1M Mach 0.10 (2)
BIGFOIL.COM POLAR EXPORT
NACA67A320
NACA67A320 |  |  |  | Cl Max: | 1.1898 | at alpha= | 20 | deg
XFOIL ncrit=9 |  |  |  | L/D Max: | 65.0831 | at alpha= | 4 | deg
Re: | 1000000 |  |  | Cd Min: | 0.07165 | at alpha= | 20 | deg
Mach: | 0.1 |  |  | Cl=0 at alpha= | -0.85873 | deg
|  |  |  | @ Cl=0.1, Cd= | 0.013222
|  |  |  | @ Cl=0.4, Cd= | 0.01074
|  |  |  | @ Cl=0.6, Cd= | 0.0099078
alpha (deg) | Cl | Cd | Cm | Cl/Cd
-20 | -0.7972 | 0.0659 | -0.1535 | -12.0971
-19.5 | -0.8077 | 0.05892 | -0.1561 | -13.7084
-19 | -0.8147 | 0.0529 | -0.1575 | -15.4008
-18.5 | -0.8149 | 0.04789 | -0.1582 | -17.0161
-18 | -0.8126 | 0.0435 | -0.1581 | -18.6805
-17.5 | -0.8037 | 0.03992 | -0.1575 | -20.1328
-17 | -0.7942 | 0.03667 | -0.1562 | -21.658
-16.5 | -0.7884 | 0.0334 | -0.1542 | -23.6048
-16 | -0.7755 | 0.03084 | -0.1521 | -25.1459
-15.5 | -0.7545 | 0.02891 | -0.1503 | -26.0982
-15 | -0.7308 | 0.02716 | -0.1484 | -26.9072
-14.5 | -0.7042 | 0.02567 | -0.1466 | -27.4328
-14 | -0.678 | 0.02419 | -0.1446 | -28.0281
-13.5 | -0.651 | 0.0228 | -0.1424 | -28.5526
-13 | -0.6167 | 0.02183 | -0.1409 | -28.2501
-12.5 | -0.5843 | 0.02078 | -0.1391 | -28.1184
-12 | -0.55 | 0.01984 | -0.1374 | -27.7218
-11.5 | -0.5114 | 0.01919 | -0.1361 | -26.6493
-11 | -0.4769 | 0.01841 | -0.1342 | -25.9044
-10.5 | -0.4369 | 0.01781 | -0.133 | -24.5312
-10 | -0.4024 | 0.01701 | -0.1309 | -23.6567
-9.5 | -0.3624 | 0.01646 | -0.1296 | -22.017
-9 | -0.3236 | 0.01588 | -0.1279 | -20.3778
-8.5 | -0.2847 | 0.01532 | -0.1262 | -18.5836
-8 | -0.2438 | 0.01486 | -0.1247 | -16.4065
-7.5 | -0.2038 | 0.01438 | -0.1231 | -14.1725
-7 | -0.1663 | 0.01384 | -0.121 | -12.0159
-6.5 | -0.1326 | 0.01319 | -0.1182 | -10.0531
-6 | -0.1014 | 0.01254 | -0.1149 | -8.0861
-5.5 | -0.0773 | 0.01185 | -0.1102 | -6.5232
-5 | -0.0686 | 0.01111 | -0.1026 | -6.1746
-4.5 | -0.081 | 0.01016 | -0.0907 | -7.9724
-4 | -0.1299 | 0.00957 | -0.0703 | -13.5737
-3.5 | -0.1772 | 0.00901 | -0.0491 | -19.667
-3 | -0.1358 | 0.00908 | -0.0464 | -14.9559
-2.5 | -0.0828 | 0.00936 | -0.0462 | -8.8462
-2 | -0.1418 | 0.01079 | -0.0232 | -13.1418
-1.5 | -0.084 | 0.01099 | -0.0239 | -7.6433
-1 | -0.0204 | 0.01143 | -0.0255 | -1.7848
-0.5 | 0.0518 | 0.01212 | -0.0285 | 4.2739
0 | 0.011 | 0.01372 | -0.0102 | 0.80175
0.5 | 0.0762 | 0.01337 | -0.0126 | 5.6993
1 | 0.1439 | 0.01295 | -0.0156 | 11.112
1.5 | 0.2177 | 0.01241 | -0.0196 | 17.5423
2 | 0.2988 | 0.01169 | -0.0252 | 25.5603
2.5 | 0.3888 | 0.01084 | -0.0325 | 35.8672
3 | 0.5075 | 0.00978 | -0.0459 | 51.8916
3.5 | 0.4845 | 0.01021 | -0.0302 | 47.4535
4 | 0.5877 | 0.00903 | -0.04 | 65.0831
4.5 | 0.583 | 0.00954 | -0.0285 | 61.1111
5 | 0.5977 | 0.00988 | -0.0211 | 60.496
5.5 | 0.6217 | 0.01017 | -0.0155 | 61.1308
6 | 0.6432 | 0.01065 | -0.0095 | 60.3944
6.5 | 0.6307 | 0.0122 | 0.0022 | 51.6967
7 | 0.6149 | 0.01421 | 0.0138 | 43.2723
7.5 | 0.6191 | 0.01589 | 0.0214 | 38.9616
8 | 0.6304 | 0.01748 | 0.0276 | 36.0641
8.5 | 0.6502 | 0.01886 | 0.0322 | 34.4751
9 | 0.6729 | 0.02023 | 0.0361 | 33.2625
9.5 | 0.6991 | 0.02154 | 0.0393 | 32.4559
10 | 0.7269 | 0.02285 | 0.0421 | 31.8118
10.5 | 0.7536 | 0.02428 | 0.0449 | 31.0379
11 | 0.7842 | 0.02559 | 0.0471 | 30.6448
11.5 | 0.8165 | 0.02687 | 0.049 | 30.387
12 | 0.8471 | 0.02828 | 0.0509 | 29.954
12.5 | 0.8821 | 0.02946 | 0.0522 | 29.9423
13 | 0.9093 | 0.03114 | 0.0543 | 29.2004
13.5 | 0.9417 | 0.03255 | 0.0557 | 28.9309
14 | 0.971 | 0.03419 | 0.0573 | 28.4001
14.5 | 0.9945 | 0.03629 | 0.0593 | 27.4042
15 | 1.0255 | 0.03795 | 0.0603 | 27.0224
15.5 | 1.0502 | 0.04012 | 0.0617 | 26.1765
16 | 1.0737 | 0.04236 | 0.0632 | 25.347
16.5 | 1.0974 | 0.04468 | 0.0644 | 24.5613
17 | 1.1168 | 0.04746 | 0.0656 | 23.5314
17.5 | 1.1369 | 0.05024 | 0.0665 | 22.6294
18 | 1.1488 | 0.05378 | 0.0678 | 21.3611
18.5 | 1.1644 | 0.05711 | 0.0684 | 20.3887
19 | 1.1682 | 0.06166 | 0.0693 | 18.9458
19.5 | 1.1751 | 0.06596 | 0.0698 | 17.8153
20 | 1.1898 | 0.07165 | 0.0665 | 16.6057

## 45. Re 1M Mach 0.25 (1)
BIGFOIL.COM POLAR EXPORT
NACA67A320
NACA67A320 |  |  |  | Cl Max: | 1.529 | at alpha= | 12.5 | deg
JavaFoil+Calcfoil stall+Eppler ext transition |  |  |  | L/D Max: | 141.191 | at alpha= | 6 | deg
Re: | 1000000 |  |  | Cd Min: | 0.00599 | at alpha= | -1 | deg
Mach: | 0.25 |  |  | Cl=0 at alpha= | -2.5318 | deg
|  |  |  | @ Cl=0.1, Cd= | 0.00603
|  |  |  | @ Cl=0.4, Cd= | 0.0061603
|  |  |  | @ Cl=0.6, Cd= | 0.0064102
alpha (deg) | Cl | Cd | Cm | Cl/Cd
-18 | -0.837 | 0.15427 | -0.004 | -5.428
-17.5 | -0.862 | 0.14534 | -0.005 | -5.931
-17 | -0.884 | 0.13715 | -0.006 | -6.445
-16.5 | -0.9 | 0.12863 | -0.006 | -7
-16 | -0.914 | 0.12006 | -0.008 | -7.609
-15.5 | -0.924 | 0.11117 | -0.009 | -8.313
-15 | -0.928 | 0.10418 | -0.01 | -8.91
-14.5 | -0.932 | 0.09503 | -0.012 | -9.813
-14 | -0.937 | 0.08331 | -0.014 | -11.248
-13.5 | -0.986 | 0.0504 | -0.018 | -19.563
-13 | -1.05 | 0.02623 | -0.022 | -40.02
-12.5 | -1.033 | 0.02366 | -0.024 | -43.676
-12 | -1.01 | 0.02193 | -0.026 | -46.037
-11.5 | -0.981 | 0.02058 | -0.028 | -47.666
-11 | -0.947 | 0.01946 | -0.029 | -48.67
-10.5 | -0.909 | 0.01855 | -0.031 | -48.996
-10 | -0.867 | 0.01762 | -0.033 | -49.199
-9.5 | -0.822 | 0.01671 | -0.034 | -49.172
-9 | -0.774 | 0.01548 | -0.036 | -49.992
-8.5 | -0.722 | 0.01489 | -0.038 | -48.53
-8 | -0.669 | 0.01428 | -0.039 | -46.832
-7.5 | -0.613 | 0.01376 | -0.041 | -44.58
-7 | -0.556 | 0.01326 | -0.043 | -41.926
-6.5 | -0.497 | 0.0128 | -0.045 | -38.821
-6 | -0.437 | 0.01237 | -0.046 | -35.324
-5.5 | -0.376 | 0.01196 | -0.048 | -31.417
-5 | -0.314 | 0.01158 | -0.05 | -27.074
-4.5 | -0.251 | 0.01111 | -0.051 | -22.563
-4 | -0.186 | 0.00626 | -0.053 | -29.734
-3.5 | -0.123 | 0.00618 | -0.054 | -19.897
-3 | -0.059 | 0.00613 | -0.056 | -9.694
-2.5 | 0.004 | 0.00607 | -0.058 | 0.719
-2 | 0.069 | 0.00603 | -0.059 | 11.374
-1.5 | 0.133 | 0.00603 | -0.061 | 22.035
-1 | 0.197 | 0.00599 | -0.063 | 32.888
-0.5 | 0.261 | 0.006 | -0.064 | 43.563
0 | 0.325 | 0.00608 | -0.066 | 53.477
0.5 | 0.389 | 0.00615 | -0.068 | 63.246
1 | 0.453 | 0.00621 | -0.069 | 72.9
1.5 | 0.517 | 0.00628 | -0.071 | 82.286
2 | 0.581 | 0.00638 | -0.073 | 91.064
2.5 | 0.644 | 0.00648 | -0.075 | 99.454
3 | 0.704 | 0.00659 | -0.076 | 106.855
3.5 | 0.766 | 0.00671 | -0.078 | 114.212
4 | 0.827 | 0.00684 | -0.08 | 120.857
4.5 | 0.888 | 0.007 | -0.081 | 126.903
5 | 0.948 | 0.00716 | -0.083 | 132.445
5.5 | 1.008 | 0.00733 | -0.085 | 137.485
6 | 1.067 | 0.00756 | -0.087 | 141.191
6.5 | 1.125 | 0.01751 | -0.088 | 64.279
7 | 1.179 | 0.01825 | -0.09 | 64.617
7.5 | 1.231 | 0.01907 | -0.092 | 64.528
8 | 1.279 | 0.01986 | -0.093 | 64.416
8.5 | 1.325 | 0.02065 | -0.095 | 64.165
9 | 1.367 | 0.02153 | -0.096 | 63.491
9.5 | 1.405 | 0.0231 | -0.098 | 60.834
10 | 1.439 | 0.02415 | -0.1 | 59.581
10.5 | 1.468 | 0.02528 | -0.101 | 58.061
11 | 1.492 | 0.02648 | -0.103 | 56.332
11.5 | 1.51 | 0.02752 | -0.104 | 54.875
12 | 1.523 | 0.02908 | -0.105 | 52.362
12.5 | 1.529 | 0.03051 | -0.107 | 50.109
13 | 1.528 | 0.0322 | -0.108 | 47.462
13.5 | 1.521 | 0.03396 | -0.11 | 44.8
14 | 1.507 | 0.03594 | -0.111 | 41.923
14.5 | 1.484 | 0.03891 | -0.112 | 38.133
15 | 1.452 | 0.04218 | -0.112 | 34.422
15.5 | 1.399 | 0.04985 | -0.111 | 28.06
16 | 1.218 | 0.10216 | -0.088 | 11.92
16.5 | 1.153 | 0.12329 | -0.079 | 9.352
17 | 1.1 | 0.13717 | -0.073 | 8.022
17.5 | 1.047 | 0.15023 | -0.068 | 6.972

## 46. Re 1M Mach 0.25 (2)
BIGFOIL.COM POLAR EXPORT
NACA67A320
NACA67A320 |  |  |  | Cl Max: | 1.1153 | at alpha= | 18.5 | deg
XFOIL ncrit=9 |  |  |  | L/D Max: | 58.1325 | at alpha= | 4.5 | deg
Re: | 1000000 |  |  | Cd Min: | 0.11022 | at alpha= | -20 | deg
Mach: | 0.25 |  |  | Cl=0 at alpha= | -0.81005 | deg
|  |  |  | @ Cl=0.1, Cd= | 0.01348
|  |  |  | @ Cl=0.4, Cd= | 0.011566
|  |  |  | @ Cl=0.6, Cd= | 0.011209
alpha (deg) | Cl | Cd | Cm | Cl/Cd
-20 | -0.536 | 0.11022 | -0.1406 | -4.863
-19.5 | -0.6022 | 0.09208 | -0.1508 | -6.54
-19 | -0.6452 | 0.07868 | -0.1582 | -8.2003
-18.5 | -0.6754 | 0.06797 | -0.1637 | -9.9367
-18 | -0.6983 | 0.05913 | -0.1672 | -11.8096
-17.5 | -0.7126 | 0.052 | -0.1691 | -13.7038
-17 | -0.7194 | 0.04628 | -0.1694 | -15.5445
-16.5 | -0.7165 | 0.04184 | -0.1689 | -17.1248
-16 | -0.7204 | 0.03736 | -0.167 | -19.2827
-15.5 | -0.7139 | 0.03389 | -0.1649 | -21.0652
-15 | -0.698 | 0.03126 | -0.1627 | -22.3289
-14.5 | -0.6772 | 0.0291 | -0.1605 | -23.2715
-14 | -0.654 | 0.02716 | -0.1581 | -24.0795
-13.5 | -0.628 | 0.02546 | -0.1556 | -24.6661
-13 | -0.6042 | 0.02373 | -0.1527 | -25.4614
-12.5 | -0.5709 | 0.02255 | -0.1507 | -25.3171
-12 | -0.5371 | 0.02147 | -0.1485 | -25.0163
-11.5 | -0.5043 | 0.02045 | -0.1461 | -24.6601
-11 | -0.4669 | 0.01957 | -0.1442 | -23.8579
-10.5 | -0.4303 | 0.01873 | -0.1421 | -22.9738
-10 | -0.3895 | 0.01808 | -0.1405 | -21.5431
-9.5 | -0.3533 | 0.01728 | -0.1382 | -20.4456
-9 | -0.3118 | 0.01674 | -0.1366 | -18.626
-8.5 | -0.2741 | 0.01602 | -0.1343 | -17.1099
-8 | -0.2321 | 0.01553 | -0.1326 | -14.9453
-7.5 | -0.1925 | 0.01498 | -0.1306 | -12.8505
-7 | -0.1521 | 0.01447 | -0.1285 | -10.5114
-6.5 | -0.1153 | 0.01388 | -0.1259 | -8.3069
-6 | -0.0834 | 0.01324 | -0.1224 | -6.2991
-5.5 | -0.0598 | 0.01269 | -0.1174 | -4.7124
-5 | -0.047 | 0.01189 | -0.1103 | -3.9529
-3 | -0.2616 | 0.01121 | -0.0239 | -23.3363
-2.5 | -0.2237 | 0.01101 | -0.0199 | -20.3179
-2 | -0.1636 | 0.01112 | -0.0207 | -14.7122
-1.5 | -0.0981 | 0.01127 | -0.0224 | -8.7045
-1 | -0.0291 | 0.01174 | -0.0247 | -2.4787
-0.5 | 0.0475 | 0.01259 | -0.0281 | 3.7728
1.5 | 0.1431 | 0.01421 | -0.0047 | 10.0704
2 | 0.2166 | 0.01353 | -0.0083 | 16.0089
2.5 | 0.2954 | 0.01274 | -0.0128 | 23.1868
3 | 0.3811 | 0.01178 | -0.0186 | 32.3514
3.5 | 0.479 | 0.01067 | -0.0268 | 44.8922
4.5 | 0.579 | 0.00996 | -0.0246 | 58.1325
5 | 0.5663 | 0.01103 | -0.0119 | 51.3418
5.5 | 0.6002 | 0.01121 | -0.0079 | 53.5415
6 | 0.6256 | 0.01164 | -0.0023 | 53.7457
6.5 | 0.6151 | 0.01335 | 0.0091 | 46.0749
7 | 0.6025 | 0.01535 | 0.0201 | 39.2508
7.5 | 0.609 | 0.01705 | 0.0275 | 35.7185
8 | 0.6214 | 0.0187 | 0.0337 | 33.2299
8.5 | 0.6416 | 0.02017 | 0.0384 | 31.8096
9 | 0.6666 | 0.02157 | 0.0422 | 30.904
9.5 | 0.6921 | 0.02304 | 0.0457 | 30.0391
10 | 0.7199 | 0.02449 | 0.0488 | 29.3957
10.5 | 0.7475 | 0.02603 | 0.0517 | 28.7169
11 | 0.7791 | 0.02747 | 0.0541 | 28.3618
11.5 | 0.8133 | 0.02883 | 0.056 | 28.2102
12 | 0.8448 | 0.03039 | 0.0581 | 27.7986
13 | 0.9061 | 0.03379 | 0.062 | 26.8156
13.5 | 0.9367 | 0.03556 | 0.0638 | 26.3414
14 | 0.9598 | 0.03791 | 0.0661 | 25.3179
14.5 | 0.9886 | 0.03997 | 0.0677 | 24.7336
15 | 1.0123 | 0.04247 | 0.0694 | 23.8356
15.5 | 1.0402 | 0.04479 | 0.0707 | 23.2239
16.5 | 1.08 | 0.05091 | 0.0734 | 21.2139
17 | 1.093 | 0.05472 | 0.0747 | 19.9744
17.5 | 1.1066 | 0.05871 | 0.0755 | 18.8486
18 | 1.1117 | 0.06371 | 0.0759 | 17.4494
18.5 | 1.1153 | 0.06898 | 0.076 | 16.1685
19 | 1.1151 | 0.07503 | 0.0754 | 14.8621
19.5 | 1.1104 | 0.0817 | 0.0743 | 13.5912
20 | 1.0998 | 0.08941 | 0.0722 | 12.3006

## 47. Re 1M Mach 0.50 (1)
BIGFOIL.COM POLAR EXPORT
NACA67A320
NACA67A320 |  |  |  | Cl Max: | 1.355 | at alpha= | 8.5 | deg
JavaFoil+Calcfoil stall+Eppler ext transition |  |  |  | L/D Max: | 131.497 | at alpha= | 5.5 | deg
Re: | 1000000 |  |  | Cd Min: | 0.00665 | at alpha= | 0 | deg
Mach: | 0.5 |  |  | Cl=0 at alpha= | -2.5352 | deg
|  |  |  | @ Cl=0.1, Cd= | 0.0067132
|  |  |  | @ Cl=0.4, Cd= | 0.0066869
|  |  |  | @ Cl=0.6, Cd= | 0.0069872
alpha (deg) | Cl | Cd | Cm | Cl/Cd
-20 | -0.999 | 0.20269 | -0.001 | -4.93
-19.5 | -0.971 | 0.19811 | -0.002 | -4.9
-19 | -0.941 | 0.18824 | -0.003 | -5
-18.5 | -0.913 | 0.18421 | -0.004 | -4.956
-18 | -0.885 | 0.17728 | -0.005 | -4.993
-17.5 | -0.857 | 0.1743 | -0.006 | -4.918
-17 | -0.829 | 0.17203 | -0.006 | -4.818
-16.5 | -0.799 | 0.16696 | -0.007 | -4.785
-16 | -0.771 | 0.15492 | -0.008 | -4.976
-15.5 | -0.743 | 0.15362 | -0.009 | -4.834
-15 | -0.714 | 0.14953 | -0.01 | -4.778
-14.5 | -0.686 | 0.142 | -0.011 | -4.833
-14 | -0.656 | 0.13439 | -0.011 | -4.885
-13.5 | -0.628 | 0.12638 | -0.012 | -4.97
-13 | -0.6 | 0.12253 | -0.013 | -4.896
-12.5 | -0.572 | 0.12518 | -0.013 | -4.565
-12 | -0.543 | 0.1156 | -0.014 | -4.7
-11.5 | -0.514 | 0.1038 | -0.014 | -4.95
-11 | -0.485 | 0.09783 | -0.015 | -4.962
-10.5 | -0.458 | 0.08142 | -0.017 | -5.623
-10 | -0.429 | 0.07281 | -0.018 | -5.898
-9.5 | -0.624 | 0.06138 | -0.024 | -10.173
-9 | -0.758 | 0.02067 | -0.04 | -36.656
-8.5 | -0.741 | 0.01902 | -0.042 | -38.973
-8 | -0.705 | 0.01769 | -0.044 | -39.867
-7.5 | -0.658 | 0.01618 | -0.046 | -40.696
-7 | -0.604 | 0.01538 | -0.047 | -39.261
-6.5 | -0.544 | 0.01474 | -0.049 | -36.936
-6 | -0.481 | 0.01409 | -0.051 | -34.143
-5.5 | -0.415 | 0.01353 | -0.053 | -30.7
-5 | -0.347 | 0.01298 | -0.055 | -26.773
-4.5 | -0.278 | 0.01252 | -0.057 | -22.218
-4 | -0.208 | 0.01193 | -0.059 | -17.451
-3.5 | -0.136 | 0.00696 | -0.06 | -19.56
-3 | -0.066 | 0.00682 | -0.062 | -9.652
-2.5 | 0.005 | 0.00679 | -0.064 | 0.713
-2 | 0.076 | 0.00672 | -0.066 | 11.318
-1.5 | 0.147 | 0.0067 | -0.067 | 22.005
-1 | 0.219 | 0.0067 | -0.069 | 32.69
-0.5 | 0.29 | 0.00671 | -0.071 | 43.288
0 | 0.362 | 0.00665 | -0.073 | 54.471
0.5 | 0.434 | 0.00672 | -0.075 | 64.505
1 | 0.505 | 0.00683 | -0.077 | 73.873
1.5 | 0.576 | 0.00695 | -0.079 | 82.924
2 | 0.647 | 0.00706 | -0.081 | 91.674
2.5 | 0.718 | 0.00721 | -0.083 | 99.655
3 | 0.783 | 0.00735 | -0.084 | 106.495
3.5 | 0.851 | 0.00753 | -0.086 | 112.982
4 | 0.918 | 0.00772 | -0.088 | 118.996
4.5 | 0.984 | 0.00793 | -0.09 | 124.086
5 | 1.05 | 0.00817 | -0.092 | 128.426
5.5 | 1.113 | 0.00847 | -0.094 | 131.497
6 | 1.176 | 0.02024 | -0.096 | 58.113
6.5 | 1.234 | 0.02141 | -0.098 | 57.629
7 | 1.283 | 0.02252 | -0.099 | 56.964
7.5 | 1.322 | 0.02375 | -0.101 | 55.669
8 | 1.349 | 0.02515 | -0.103 | 53.646
8.5 | 1.355 | 0.02753 | -0.105 | 49.229
9 | 1.326 | 0.02971 | -0.107 | 44.614
9.5 | 1.198 | 0.03241 | -0.108 | 36.955
10 | 0.731 | 0.07058 | -0.073 | 10.355
10.5 | 0.742 | 0.09594 | -0.051 | 7.738
11 | 0.77 | 0.10427 | -0.052 | 7.387
11.5 | 0.798 | 0.10965 | -0.052 | 7.277
12 | 0.826 | 0.11382 | -0.053 | 7.254
12.5 | 0.855 | 0.11943 | -0.059 | 7.159
13 | 0.883 | 0.12293 | -0.06 | 7.18
13.5 | 0.91 | 0.13462 | -0.06 | 6.761

## 48. Re 1M Mach 0.50 (2)
BIGFOIL.COM POLAR EXPORT
NACA67A320
NACA67A320 |  |  |  | Cl Max: | -0.1583 | at alpha= | -0.5 | deg
XFOIL ncrit=9 |  |  |  | L/D Max: | -9.9937 | at alpha= | -0.5 | deg
Re: | 1000000 |  |  | Cd Min: | 0.01812 | at alpha= | -2.5 | deg
Mach: | 0.5 |  |  | Cl=0 at alpha= | -99 | deg
|  |  |  | @ Cl=0.1, Cd= | 0.01584
|  |  |  | @ Cl=0.4, Cd= | 0.01584
|  |  |  | @ Cl=0.6, Cd= | 0.01584
alpha (deg) | Cl | Cd | Cm | Cl/Cd
-2.5 | -0.3184 | 0.01812 | -0.0145 | -17.5717
-2 | -0.3729 | 0.015 | 0.0091 | -24.86
-1.5 | -0.3103 | 0.01502 | 0.0105 | -20.6591
-1 | -0.2369 | 0.0153 | 0.0093 | -15.4837
-0.5 | -0.1583 | 0.01584 | 0.0073 | -9.9937

## 49. Re 2M Mach 0.00 (1)
BIGFOIL.COM POLAR EXPORT
NACA67A320
NACA67A320 |  |  |  | Cl Max: | 1.626 | at alpha= | 15 | deg
JavaFoil+Calcfoil stall+Eppler ext transition |  |  |  | L/D Max: | 177.499 | at alpha= | 5 | deg
Re: | 2000000 |  |  | Cd Min: | 0.00434 | at alpha= | -1 | deg
Mach: | 0 |  |  | Cl=0 at alpha= | -2.5323 | deg
|  |  |  | @ Cl=0.1, Cd= | 0.0043552
|  |  |  | @ Cl=0.4, Cd= | 0.0045523
|  |  |  | @ Cl=0.6, Cd= | 0.004721
alpha (deg) | Cl | Cd | Cm | Cl/Cd
-20 | -1.067 | 0.14513 | -0.001 | -7.349
-19.5 | -1.074 | 0.13674 | -0.002 | -7.853
-19 | -1.081 | 0.12719 | -0.003 | -8.497
-18.5 | -1.087 | 0.11743 | -0.004 | -9.258
-18 | -1.094 | 0.10637 | -0.005 | -10.282
-17.5 | -1.119 | 0.08278 | -0.007 | -13.514
-17 | -1.124 | 0.07335 | -0.008 | -15.321
-16.5 | -1.219 | 0.03152 | -0.011 | -38.672
-16 | -1.21 | 0.02958 | -0.013 | -40.91
-15.5 | -1.201 | 0.02638 | -0.014 | -45.547
-15 | -1.187 | 0.02464 | -0.016 | -48.159
-14.5 | -1.168 | 0.02289 | -0.018 | -51.013
-14 | -1.147 | 0.02137 | -0.019 | -53.647
-13.5 | -1.122 | 0.01999 | -0.021 | -56.123
-13 | -1.094 | 0.01912 | -0.022 | -57.204
-12.5 | -1.062 | 0.01824 | -0.024 | -58.209
-12 | -1.027 | 0.01727 | -0.026 | -59.459
-11.5 | -0.989 | 0.01645 | -0.027 | -60.129
-11 | -0.948 | 0.01566 | -0.029 | -60.551
-10.5 | -0.905 | 0.01501 | -0.03 | -60.263
-10 | -0.859 | 0.01437 | -0.032 | -59.757
-9.5 | -0.811 | 0.01325 | -0.034 | -61.194
-9 | -0.76 | 0.0128 | -0.035 | -59.386
-8.5 | -0.708 | 0.01232 | -0.037 | -57.483
-8 | -0.654 | 0.01185 | -0.039 | -55.201
-7.5 | -0.599 | 0.01145 | -0.04 | -52.284
-7 | -0.542 | 0.01106 | -0.042 | -49.034
-6.5 | -0.484 | 0.01067 | -0.044 | -45.374
-6 | -0.425 | 0.01031 | -0.045 | -41.24
-5.5 | -0.366 | 0.00998 | -0.047 | -36.621
-5 | -0.305 | 0.00967 | -0.049 | -31.521
-4.5 | -0.245 | 0.00455 | -0.051 | -53.865
-4 | -0.183 | 0.00449 | -0.052 | -40.804
-3.5 | -0.121 | 0.00441 | -0.054 | -27.393
-3 | -0.058 | 0.00439 | -0.056 | -13.286
-2.5 | 0.004 | 0.00436 | -0.057 | 0.985
-2 | 0.067 | 0.00435 | -0.059 | 15.485
-1.5 | 0.131 | 0.00436 | -0.061 | 29.971
-1 | 0.194 | 0.00434 | -0.062 | 44.631
-0.5 | 0.257 | 0.00437 | -0.064 | 58.852
0 | 0.318 | 0.0045 | -0.066 | 70.609
0.5 | 0.381 | 0.00454 | -0.067 | 83.858
1 | 0.443 | 0.00458 | -0.069 | 96.84
1.5 | 0.505 | 0.00464 | -0.071 | 109.036
2 | 0.568 | 0.00469 | -0.072 | 121.06
2.5 | 0.63 | 0.00475 | -0.074 | 132.476
3 | 0.688 | 0.00484 | -0.076 | 142.311
3.5 | 0.749 | 0.00492 | -0.077 | 152.267
4 | 0.809 | 0.0048 | -0.079 | 168.685
4.5 | 0.869 | 0.00494 | -0.081 | 175.786
5 | 0.928 | 0.00523 | -0.082 | 177.499
5.5 | 0.986 | 0.00599 | -0.084 | 164.612
6 | 1.041 | 0.00899 | -0.085 | 115.872
6.5 | 1.096 | 0.01466 | -0.087 | 74.74
7 | 1.149 | 0.01525 | -0.088 | 75.346
7.5 | 1.201 | 0.01593 | -0.09 | 75.377
8 | 1.251 | 0.0165 | -0.091 | 75.794
8.5 | 1.298 | 0.01714 | -0.093 | 75.746
9 | 1.343 | 0.0178 | -0.094 | 75.442
9.5 | 1.385 | 0.01844 | -0.096 | 75.151
10 | 1.425 | 0.01984 | -0.097 | 71.823
10.5 | 1.461 | 0.02065 | -0.099 | 70.751
11 | 1.494 | 0.0215 | -0.1 | 69.514
11.5 | 1.524 | 0.02239 | -0.101 | 68.059
12 | 1.55 | 0.0234 | -0.103 | 66.246
12.5 | 1.572 | 0.02433 | -0.104 | 64.633
13 | 1.591 | 0.02546 | -0.105 | 62.483
13.5 | 1.605 | 0.02658 | -0.107 | 60.401
14 | 1.616 | 0.02792 | -0.108 | 57.867
14.5 | 1.623 | 0.02928 | -0.109 | 55.42
15 | 1.626 | 0.03049 | -0.11 | 53.331
15.5 | 1.625 | 0.03202 | -0.111 | 50.759
16 | 1.621 | 0.03375 | -0.113 | 48.016
16.5 | 1.612 | 0.03542 | -0.114 | 45.529
17 | 1.6 | 0.03781 | -0.115 | 42.312
17.5 | 1.584 | 0.04035 | -0.115 | 39.256
18 | 1.562 | 0.04272 | -0.116 | 36.555
18.5 | 1.536 | 0.04572 | -0.117 | 33.604
19 | 1.505 | 0.04982 | -0.117 | 30.201
19.5 | 1.442 | 0.0629 | -0.114 | 22.921
20 | 1.347 | 0.09493 | -0.106 | 14.189

## 50. Re 2M Mach 0.00 (2)
BIGFOIL.COM POLAR EXPORT
NACA67A320
NACA67A320 |  |  |  | Cl Max: | 1.2939 | at alpha= | 20 | deg
XFOIL ncrit=9 |  |  |  | L/D Max: | 113.775 | at alpha= | 4 | deg
Re: | 2000000 |  |  | Cd Min: | 0.05793 | at alpha= | 20 | deg
Mach: | 0 |  |  | Cl=0 at alpha= | -2.3475 | deg
|  |  |  | @ Cl=0.1, Cd= | 0.0056301
|  |  |  | @ Cl=0.4, Cd= | 0.0061652
|  |  |  | @ Cl=0.6, Cd= | 0.01554
alpha (deg) | Cl | Cd | Cm | Cl/Cd
-20 | -0.9959 | 0.04383 | -0.1521 | -22.7219
-19.5 | -0.9914 | 0.03992 | -0.1517 | -24.8347
-19 | -0.9813 | 0.03665 | -0.151 | -26.7749
-18.5 | -0.9689 | 0.03378 | -0.1498 | -28.6827
-18 | -0.9547 | 0.03122 | -0.1482 | -30.5798
-17.5 | -0.9354 | 0.02915 | -0.1466 | -32.0892
-17 | -0.9151 | 0.02724 | -0.1448 | -33.594
-16.5 | -0.889 | 0.02567 | -0.1434 | -34.6319
-16 | -0.8632 | 0.02416 | -0.1416 | -35.7285
-15.5 | -0.8355 | 0.0228 | -0.1399 | -36.6447
-15 | -0.8089 | 0.02141 | -0.1378 | -37.7814
-14.5 | -0.7788 | 0.02026 | -0.136 | -38.4403
-14 | -0.7462 | 0.01927 | -0.1343 | -38.7234
-13.5 | -0.7104 | 0.01844 | -0.1329 | -38.5249
-13 | -0.677 | 0.01753 | -0.1312 | -38.6195
-12.5 | -0.6386 | 0.01681 | -0.13 | -37.9893
-12 | -0.6005 | 0.01609 | -0.1286 | -37.3213
-11.5 | -0.5598 | 0.01552 | -0.1276 | -36.0696
-11 | -0.5204 | 0.01488 | -0.1263 | -34.9731
-10.5 | -0.4779 | 0.01439 | -0.1254 | -33.2106
-10 | -0.4376 | 0.01382 | -0.1241 | -31.6643
-9.5 | -0.396 | 0.01331 | -0.123 | -29.7521
-9 | -0.3524 | 0.0129 | -0.1221 | -27.3178
-8.5 | -0.3105 | 0.01242 | -0.1208 | -25
-8 | -0.2681 | 0.01198 | -0.1196 | -22.379
-7.5 | -0.2246 | 0.0116 | -0.1185 | -19.3621
-7 | -0.1815 | 0.01125 | -0.1173 | -16.1333
-6.5 | -0.1416 | 0.01083 | -0.1155 | -13.0748
-6 | -0.1054 | 0.01025 | -0.113 | -10.2829
-5.5 | -0.07 | 0.0097 | -0.1103 | -7.2165
-5 | -0.0388 | 0.0091 | -0.1067 | -4.2637
-4.5 | -0.0165 | 0.00836 | -0.1014 | -1.9737
-4 | -0.0047 | 0.00753 | -0.0939 | -0.62417
-3.5 | -0.0115 | 0.00663 | -0.0822 | -1.7345
-3 | -0.0335 | 0.00596 | -0.0665 | -5.6208
-2.5 | -0.0169 | 0.0053 | -0.0588 | -3.1887
-2 | 0.0385 | 0.00539 | -0.0594 | 7.1429
-1.5 | 0.0951 | 0.00561 | -0.0602 | 16.9519
-1 | 0.1513 | 0.00584 | -0.0609 | 25.9075
-0.5 | 0.2078 | 0.00606 | -0.0615 | 34.2904
0 | 0.2661 | 0.00632 | -0.0624 | 42.1044
0.5 | 0.3218 | 0.00636 | -0.0631 | 50.5975
1 | 0.3797 | 0.00624 | -0.0642 | 60.8494
1.5 | 0.4421 | 0.00601 | -0.0661 | 73.5607
2 | 0.4946 | 0.00591 | -0.066 | 83.6887
2.5 | 0.5441 | 0.00577 | -0.0652 | 94.2981
3 | 0.5918 | 0.00567 | -0.064 | 104.3739
3.5 | 0.6152 | 0.00547 | -0.0576 | 112.468
4 | 0.636 | 0.00559 | -0.0508 | 113.7746
4.5 | 0.6306 | 0.00625 | -0.0387 | 100.896
5 | 0.5845 | 0.00805 | -0.0192 | 72.6087
5.5 | 0.5632 | 0.00985 | -0.0055 | 57.1777
6 | 0.5514 | 0.0117 | 0.0058 | 47.1282
6.5 | 0.5625 | 0.01305 | 0.0127 | 43.1034
7 | 0.5778 | 0.01437 | 0.0185 | 40.2088
7.5 | 0.6 | 0.01554 | 0.023 | 38.61
8 | 0.628 | 0.01659 | 0.0265 | 37.8541
8.5 | 0.6571 | 0.01765 | 0.0296 | 37.2295
9 | 0.6887 | 0.01867 | 0.0322 | 36.8881
9.5 | 0.7191 | 0.01975 | 0.0348 | 36.4101
10 | 0.75 | 0.02087 | 0.0373 | 35.9368
10.5 | 0.786 | 0.0218 | 0.039 | 36.055
11 | 0.8223 | 0.02274 | 0.0405 | 36.1609
11.5 | 0.8567 | 0.02381 | 0.0422 | 35.9807
12 | 0.8937 | 0.02478 | 0.0435 | 36.0654
12.5 | 0.9285 | 0.02589 | 0.0449 | 35.8633
13 | 0.9628 | 0.02704 | 0.0463 | 35.6065
13.5 | 0.9967 | 0.02825 | 0.0477 | 35.2814
14 | 1.0283 | 0.02962 | 0.0492 | 34.7164
14.5 | 1.0614 | 0.03095 | 0.0504 | 34.294
15 | 1.0928 | 0.03241 | 0.0517 | 33.718
16 | 1.1509 | 0.03566 | 0.0544 | 32.2743
16.5 | 1.176 | 0.03763 | 0.0559 | 31.2517
17 | 1.1994 | 0.03977 | 0.0573 | 30.1584
17.5 | 1.2236 | 0.04192 | 0.0585 | 29.1889
18.5 | 1.2577 | 0.04753 | 0.0613 | 26.4612
19 | 1.2704 | 0.05085 | 0.0626 | 24.9833
19.5 | 1.2826 | 0.05427 | 0.0636 | 23.6337
20 | 1.2939 | 0.05793 | 0.0643 | 22.3356

## 51. Re 2M Mach 0.10 (1)
BIGFOIL.COM POLAR EXPORT
NACA67A320
NACA67A320 |  |  |  | Cl Max: | 1.609 | at alpha= | 14.5 | deg
JavaFoil+Calcfoil stall+Eppler ext transition |  |  |  | L/D Max: | 177.251 | at alpha= | 5 | deg
Re: | 2000000 |  |  | Cd Min: | 0.00436 | at alpha= | -1 | deg
Mach: | 0.1 |  |  | Cl=0 at alpha= | -2.5318 | deg
|  |  |  | @ Cl=0.1, Cd= | 0.00437
|  |  |  | @ Cl=0.4, Cd= | 0.0045571
|  |  |  | @ Cl=0.6, Cd= | 0.0047381
alpha (deg) | Cl | Cd | Cm | Cl/Cd
-20 | -1.028 | 0.15033 | -0.001 | -6.838
-19.5 | -1.038 | 0.14167 | -0.002 | -7.325
-19 | -1.047 | 0.1328 | -0.003 | -7.882
-18.5 | -1.055 | 0.12358 | -0.004 | -8.534
-18 | -1.067 | 0.10984 | -0.005 | -9.711
-17.5 | -1.078 | 0.09683 | -0.007 | -11.129
-17 | -1.101 | 0.07626 | -0.008 | -14.435
-16.5 | -1.187 | 0.03618 | -0.011 | -32.798
-16 | -1.196 | 0.02973 | -0.013 | -40.222
-15.5 | -1.186 | 0.02804 | -0.014 | -42.296
-15 | -1.176 | 0.02524 | -0.016 | -46.583
-14.5 | -1.16 | 0.0234 | -0.018 | -49.559
-14 | -1.14 | 0.02172 | -0.019 | -52.499
-13.5 | -1.117 | 0.02035 | -0.021 | -54.916
-13 | -1.091 | 0.01941 | -0.022 | -56.185
-12.5 | -1.06 | 0.01855 | -0.024 | -57.146
-12 | -1.026 | 0.01748 | -0.026 | -58.719
-11.5 | -0.989 | 0.01663 | -0.027 | -59.483
-11 | -0.949 | 0.01585 | -0.029 | -59.907
-10.5 | -0.907 | 0.01516 | -0.031 | -59.8
-10 | -0.861 | 0.01451 | -0.032 | -59.325
-9.5 | -0.813 | 0.01341 | -0.034 | -60.628
-9 | -0.763 | 0.01289 | -0.036 | -59.178
-8.5 | -0.711 | 0.01241 | -0.037 | -57.26
-8 | -0.657 | 0.01194 | -0.039 | -55.025
-7.5 | -0.601 | 0.01152 | -0.041 | -52.206
-7 | -0.544 | 0.01111 | -0.042 | -48.99
-6.5 | -0.486 | 0.01072 | -0.044 | -45.355
-6 | -0.427 | 0.01036 | -0.046 | -41.241
-5.5 | -0.367 | 0.01002 | -0.047 | -36.635
-5 | -0.306 | 0.00971 | -0.049 | -31.544
-4.5 | -0.246 | 0.00457 | -0.051 | -53.879
-4 | -0.184 | 0.0045 | -0.053 | -40.874
-3.5 | -0.121 | 0.00443 | -0.054 | -27.391
-3 | -0.059 | 0.00439 | -0.056 | -13.349
-2.5 | 0.004 | 0.00437 | -0.058 | 0.986
-2 | 0.068 | 0.00437 | -0.059 | 15.491
-1.5 | 0.131 | 0.00437 | -0.061 | 30.008
-1 | 0.195 | 0.00436 | -0.063 | 44.599
-0.5 | 0.258 | 0.00438 | -0.064 | 58.918
0 | 0.32 | 0.00453 | -0.066 | 70.589
0.5 | 0.382 | 0.00454 | -0.068 | 84.227
1 | 0.445 | 0.0046 | -0.069 | 96.812
1.5 | 0.508 | 0.00464 | -0.071 | 109.343
2 | 0.57 | 0.0047 | -0.073 | 121.359
2.5 | 0.633 | 0.00478 | -0.074 | 132.525
3 | 0.692 | 0.00485 | -0.076 | 142.601
3.5 | 0.753 | 0.00495 | -0.078 | 152.022
4 | 0.813 | 0.00509 | -0.079 | 159.787
4.5 | 0.873 | 0.00498 | -0.081 | 175.438
5 | 0.932 | 0.00526 | -0.083 | 177.251
5.5 | 0.991 | 0.00604 | -0.084 | 163.91
6 | 1.046 | 0.0091 | -0.086 | 114.892
6.5 | 1.1 | 0.01476 | -0.087 | 74.579
7 | 1.154 | 0.01536 | -0.089 | 75.148
7.5 | 1.206 | 0.01607 | -0.09 | 75.044
8 | 1.256 | 0.0167 | -0.092 | 75.194
8.5 | 1.303 | 0.0173 | -0.093 | 75.308
9 | 1.348 | 0.01795 | -0.095 | 75.077
9.5 | 1.39 | 0.01865 | -0.096 | 74.487
10 | 1.428 | 0.02006 | -0.098 | 71.178
10.5 | 1.464 | 0.0209 | -0.099 | 70.021
11 | 1.496 | 0.02177 | -0.1 | 68.693
11.5 | 1.524 | 0.02282 | -0.102 | 66.769
12 | 1.548 | 0.02362 | -0.103 | 65.549
12.5 | 1.569 | 0.02468 | -0.105 | 63.58
13 | 1.585 | 0.02582 | -0.106 | 61.401
13.5 | 1.597 | 0.02698 | -0.107 | 59.21
14 | 1.605 | 0.02841 | -0.108 | 56.502
14.5 | 1.609 | 0.02991 | -0.11 | 53.8
15 | 1.609 | 0.03122 | -0.111 | 51.535
15.5 | 1.605 | 0.0326 | -0.112 | 49.219
16 | 1.596 | 0.03445 | -0.113 | 46.338
16.5 | 1.584 | 0.03645 | -0.114 | 43.465
17 | 1.566 | 0.03917 | -0.115 | 39.988
17.5 | 1.547 | 0.04178 | -0.116 | 37.015
18 | 1.519 | 0.04465 | -0.116 | 34.012
18.5 | 1.487 | 0.04809 | -0.117 | 30.911
19 | 1.443 | 0.05448 | -0.117 | 26.496
19.5 | 1.311 | 0.09858 | -0.103 | 13.3

## 52. Re 2M Mach 0.10 (2)
BIGFOIL.COM POLAR EXPORT
NACA67A320
NACA67A320 |  |  |  | Cl Max: | 1.2867 | at alpha= | 20 | deg
XFOIL ncrit=9 |  |  |  | L/D Max: | 112.12 | at alpha= | 4 | deg
Re: | 2000000 |  |  | Cd Min: | 0.06015 | at alpha= | 20 | deg
Mach: | 0.1 |  |  | Cl=0 at alpha= | -2.3432 | deg
|  |  |  | @ Cl=0.1, Cd= | 0.0057174
|  |  |  | @ Cl=0.4, Cd= | 0.0062084
|  |  |  | @ Cl=0.6, Cd= | 0.015749
alpha (deg) | Cl | Cd | Cm | Cl/Cd
-20 | -0.9754 | 0.04677 | -0.1548 | -20.8552
-19.5 | -0.975 | 0.04226 | -0.1547 | -23.0715
-19 | -0.968 | 0.03855 | -0.1541 | -25.1102
-18.5 | -0.9585 | 0.03531 | -0.153 | -27.1453
-18 | -0.946 | 0.0325 | -0.1515 | -29.1077
-17.5 | -0.9284 | 0.03021 | -0.1498 | -30.7315
-17 | -0.9097 | 0.02811 | -0.1479 | -32.3621
-16.5 | -0.8855 | 0.02637 | -0.1463 | -33.5798
-16 | -0.8607 | 0.02473 | -0.1444 | -34.8039
-15.5 | -0.8314 | 0.0234 | -0.1428 | -35.5299
-15 | -0.8066 | 0.02189 | -0.1405 | -36.8479
-14.5 | -0.7771 | 0.02065 | -0.1385 | -37.632
-14 | -0.7458 | 0.01957 | -0.1366 | -38.1094
-13.5 | -0.71 | 0.0187 | -0.1351 | -37.9679
-13 | -0.6758 | 0.01779 | -0.1333 | -37.9876
-12.5 | -0.6385 | 0.017 | -0.1319 | -37.5588
-12 | -0.5999 | 0.01628 | -0.1305 | -36.8489
-11.5 | -0.5592 | 0.01567 | -0.1294 | -35.686
-11 | -0.5199 | 0.01502 | -0.128 | -34.6138
-10.5 | -0.4773 | 0.01451 | -0.1271 | -32.8946
-10 | -0.4358 | 0.01396 | -0.1258 | -31.2178
-9.5 | -0.3946 | 0.01343 | -0.1245 | -29.382
-9 | -0.351 | 0.01299 | -0.1235 | -27.0208
-8.5 | -0.3085 | 0.01252 | -0.1223 | -24.6406
-8 | -0.2658 | 0.01208 | -0.1211 | -22.0033
-7.5 | -0.2224 | 0.0117 | -0.1199 | -19.0085
-7 | -0.179 | 0.01134 | -0.1187 | -15.7848
-6.5 | -0.1383 | 0.01092 | -0.117 | -12.6648
-6 | -0.1025 | 0.01033 | -0.1143 | -9.9226
-5.5 | -0.0665 | 0.00979 | -0.1117 | -6.7926
-5 | -0.0351 | 0.00918 | -0.1081 | -3.8235
-4.5 | -0.0126 | 0.00844 | -0.1028 | -1.4929
-4 | -0.0006 | 0.0076 | -0.0952 | -0.078947
-3.5 | -0.0067 | 0.00668 | -0.0837 | -1.003
-3 | -0.0312 | 0.00601 | -0.0674 | -5.1913
-2.5 | -0.0174 | 0.00533 | -0.0591 | -3.2645
-2 | 0.0381 | 0.00542 | -0.0596 | 7.0295
-1.5 | 0.0942 | 0.0057 | -0.0602 | 16.5263
-1 | 0.151 | 0.00587 | -0.061 | 25.724
-0.5 | 0.2075 | 0.0061 | -0.0615 | 34.0164
0 | 0.266 | 0.00636 | -0.0624 | 41.8239
0.5 | 0.3219 | 0.0064 | -0.0631 | 50.2969
1 | 0.3803 | 0.00628 | -0.0642 | 60.5573
1.5 | 0.4436 | 0.00605 | -0.0663 | 73.3223
2 | 0.4954 | 0.00595 | -0.0659 | 83.2605
2.5 | 0.5451 | 0.0058 | -0.0651 | 93.9828
3 | 0.5914 | 0.0057 | -0.0635 | 103.7544
3.5 | 0.6132 | 0.00552 | -0.0567 | 111.087
4 | 0.6346 | 0.00566 | -0.0499 | 112.1201
4.5 | 0.6302 | 0.00631 | -0.038 | 99.8732
5 | 0.5835 | 0.00815 | -0.0184 | 71.5951
5.5 | 0.5608 | 0.01 | -0.0044 | 56.08
6 | 0.5496 | 0.01186 | 0.0068 | 46.3406
6.5 | 0.5609 | 0.01321 | 0.0136 | 42.4603
7 | 0.5767 | 0.01453 | 0.0195 | 39.6903
7.5 | 0.599 | 0.01571 | 0.024 | 38.1286
8 | 0.6269 | 0.01679 | 0.0275 | 37.3377
8.5 | 0.6565 | 0.01784 | 0.0306 | 36.7993
9 | 0.6877 | 0.01889 | 0.0333 | 36.4055
9.5 | 0.7179 | 0.02001 | 0.036 | 35.8771
10 | 0.7495 | 0.02112 | 0.0385 | 35.4877
10.5 | 0.7859 | 0.02207 | 0.0401 | 35.6094
11 | 0.8214 | 0.02307 | 0.0418 | 35.6047
11.5 | 0.8571 | 0.02411 | 0.0434 | 35.5496
12 | 0.8942 | 0.02511 | 0.0448 | 35.6113
12.5 | 0.9282 | 0.02629 | 0.0464 | 35.3062
13 | 0.9632 | 0.02744 | 0.0478 | 35.102
13.5 | 0.9971 | 0.02868 | 0.0492 | 34.7664
14 | 1.0285 | 0.03012 | 0.0508 | 34.1467
14.5 | 1.0622 | 0.03146 | 0.052 | 33.7635
15 | 1.0913 | 0.0331 | 0.0536 | 32.9698
16 | 1.1494 | 0.0365 | 0.0563 | 31.4904
16.5 | 1.1767 | 0.03837 | 0.0577 | 30.6672
17 | 1.1987 | 0.04069 | 0.0593 | 29.4593
17.5 | 1.22 | 0.04313 | 0.0607 | 28.2866
18 | 1.2377 | 0.04599 | 0.0621 | 26.9124
18.5 | 1.2533 | 0.04904 | 0.0634 | 25.5567
19 | 1.2652 | 0.05253 | 0.0647 | 24.0853
19.5 | 1.2772 | 0.05613 | 0.0655 | 22.7543
20 | 1.2867 | 0.06015 | 0.0661 | 21.3915

## 53. Re 2M Mach 0.25 (1)
BIGFOIL.COM POLAR EXPORT
NACA67A320
NACA67A320 |  |  |  | Cl Max: | 1.532 | at alpha= | 12.5 | deg
JavaFoil+Calcfoil stall+Eppler ext transition |  |  |  | L/D Max: | 171.926 | at alpha= | 5 | deg
Re: | 2000000 |  |  | Cd Min: | 0.00444 | at alpha= | -1 | deg
Mach: | 0.25 |  |  | Cl=0 at alpha= | -2.5312 | deg
|  |  |  | @ Cl=0.1, Cd= | 0.00445
|  |  |  | @ Cl=0.4, Cd= | 0.0046466
|  |  |  | @ Cl=0.6, Cd= | 0.0048353
alpha (deg) | Cl | Cd | Cm | Cl/Cd
-19 | -0.78 | 0.15896 | -0.002 | -4.907
-18.5 | -0.813 | 0.14941 | -0.003 | -5.44
-18 | -0.843 | 0.14051 | -0.004 | -5.997
-17.5 | -0.868 | 0.1334 | -0.005 | -6.505
-17 | -0.891 | 0.12411 | -0.006 | -7.179
-16.5 | -0.91 | 0.11513 | -0.008 | -7.904
-16 | -0.927 | 0.10599 | -0.009 | -8.742
-15.5 | -0.948 | 0.08978 | -0.011 | -10.563
-15 | -0.967 | 0.07537 | -0.013 | -12.835
-14.5 | -1.079 | 0.02925 | -0.018 | -36.878
-14 | -1.081 | 0.02542 | -0.019 | -42.521
-13.5 | -1.073 | 0.02323 | -0.021 | -46.187
-13 | -1.058 | 0.02187 | -0.023 | -48.36
-12.5 | -1.039 | 0.02012 | -0.025 | -51.655
-12 | -1.015 | 0.01885 | -0.026 | -53.825
-11.5 | -0.985 | 0.01779 | -0.028 | -55.355
-11 | -0.95 | 0.01686 | -0.03 | -56.366
-10.5 | -0.912 | 0.01609 | -0.031 | -56.645
-10 | -0.869 | 0.01537 | -0.033 | -56.572
-9.5 | -0.824 | 0.0145 | -0.035 | -56.842
-9 | -0.775 | 0.0134 | -0.036 | -57.872
-8.5 | -0.724 | 0.0129 | -0.038 | -56.108
-8 | -0.67 | 0.01237 | -0.04 | -54.161
-7.5 | -0.615 | 0.0119 | -0.042 | -51.654
-7 | -0.557 | 0.01147 | -0.043 | -48.581
-6.5 | -0.498 | 0.01106 | -0.045 | -45.021
-6 | -0.438 | 0.01067 | -0.047 | -41.007
-5.5 | -0.376 | 0.01032 | -0.048 | -36.476
-5 | -0.314 | 0.00997 | -0.05 | -31.519
-4.5 | -0.251 | 0.00953 | -0.052 | -26.348
-4 | -0.189 | 0.00461 | -0.054 | -40.953
-3.5 | -0.125 | 0.00453 | -0.056 | -27.497
-3 | -0.06 | 0.00449 | -0.057 | -13.401
-2.5 | 0.004 | 0.00446 | -0.059 | 0.991
-2 | 0.069 | 0.00445 | -0.061 | 15.607
-1.5 | 0.135 | 0.00445 | -0.063 | 30.218
-1 | 0.2 | 0.00444 | -0.064 | 44.972
-0.5 | 0.265 | 0.00446 | -0.066 | 59.453
0 | 0.328 | 0.0046 | -0.068 | 71.376
0.5 | 0.393 | 0.00464 | -0.069 | 84.616
1 | 0.457 | 0.0047 | -0.071 | 97.261
1.5 | 0.521 | 0.00475 | -0.073 | 109.778
2 | 0.586 | 0.00482 | -0.075 | 121.48
2.5 | 0.65 | 0.00489 | -0.076 | 132.802
3 | 0.71 | 0.00497 | -0.078 | 142.785
3.5 | 0.772 | 0.00509 | -0.08 | 151.822
4 | 0.834 | 0.00523 | -0.081 | 159.585
4.5 | 0.895 | 0.00539 | -0.083 | 166.062
5 | 0.956 | 0.00556 | -0.085 | 171.926
5.5 | 1.015 | 0.00626 | -0.086 | 162.328
6 | 1.071 | 0.00969 | -0.088 | 110.571
6.5 | 1.127 | 0.01525 | -0.089 | 73.888
7 | 1.181 | 0.01603 | -0.091 | 73.708
7.5 | 1.232 | 0.01675 | -0.093 | 73.58
8 | 1.281 | 0.01752 | -0.094 | 73.127
8.5 | 1.327 | 0.0182 | -0.096 | 72.883
9 | 1.369 | 0.01895 | -0.097 | 72.251
9.5 | 1.407 | 0.0204 | -0.099 | 68.991
10 | 1.441 | 0.0213 | -0.1 | 67.655
10.5 | 1.47 | 0.02231 | -0.102 | 65.915
11 | 1.495 | 0.02335 | -0.103 | 63.995
11.5 | 1.513 | 0.02445 | -0.105 | 61.897
12 | 1.526 | 0.02567 | -0.106 | 59.432
12.5 | 1.532 | 0.02692 | -0.107 | 56.921
13 | 1.532 | 0.02833 | -0.109 | 54.08
13.5 | 1.525 | 0.02969 | -0.11 | 51.366
14 | 1.511 | 0.03139 | -0.111 | 48.143
14.5 | 1.49 | 0.0336 | -0.112 | 44.347
15 | 1.461 | 0.03596 | -0.113 | 40.644
15.5 | 1.425 | 0.03872 | -0.114 | 36.818
16 | 1.383 | 0.04145 | -0.115 | 33.375
16.5 | 1.329 | 0.04676 | -0.115 | 28.432
17 | 1.162 | 0.09364 | -0.097 | 12.412
17.5 | 1.073 | 0.12453 | -0.085 | 8.62

## 54. Re 2M Mach 0.25 (2)
BIGFOIL.COM POLAR EXPORT
NACA67A320
NACA67A320 |  |  |  | Cl Max: | 1.2353 | at alpha= | 19.5 | deg
XFOIL ncrit=9 |  |  |  | L/D Max: | 103.659 | at alpha= | 4 | deg
Re: | 2000000 |  |  | Cd Min: | 0.07109 | at alpha= | -20 | deg
Mach: | 0.25 |  |  | Cl=0 at alpha= | -2.3144 | deg
|  |  |  | @ Cl=0.1, Cd= | 0.0059143
|  |  |  | @ Cl=0.4, Cd= | 0.0064653
|  |  |  | @ Cl=0.6, Cd= | 0.017049
alpha (deg) | Cl | Cd | Cm | Cl/Cd
-20 | -0.8132 | 0.07109 | -0.1596 | -11.439
-19.5 | -0.84 | 0.06149 | -0.1641 | -13.6608
-19 | -0.8582 | 0.05368 | -0.1668 | -15.9873
-18.5 | -0.8676 | 0.04743 | -0.1679 | -18.2922
-18 | -0.8743 | 0.04204 | -0.1676 | -20.7969
-17.5 | -0.8708 | 0.03792 | -0.1665 | -22.9641
-17 | -0.8643 | 0.03428 | -0.1647 | -25.213
-16.5 | -0.849 | 0.03145 | -0.1628 | -26.9952
-16 | -0.8333 | 0.02886 | -0.1604 | -28.8739
-15.5 | -0.8127 | 0.0267 | -0.1579 | -30.4382
-15 | -0.7883 | 0.02486 | -0.1554 | -31.7096
-14.5 | -0.7618 | 0.02324 | -0.1528 | -32.7797
-14 | -0.7376 | 0.02157 | -0.1497 | -34.1956
-13.5 | -0.7042 | 0.0204 | -0.1475 | -34.5196
-13 | -0.6701 | 0.01928 | -0.1453 | -34.7562
-12.5 | -0.6325 | 0.01833 | -0.1434 | -34.5063
-12 | -0.5952 | 0.0174 | -0.1413 | -34.2069
-11.5 | -0.5563 | 0.01659 | -0.1394 | -33.5322
-11 | -0.5131 | 0.01596 | -0.138 | -32.1491
-10.5 | -0.472 | 0.01526 | -0.1364 | -30.9305
-10 | -0.4287 | 0.0147 | -0.1349 | -29.1633
-9.5 | -0.3862 | 0.0141 | -0.1334 | -27.3901
-9 | -0.3421 | 0.01359 | -0.132 | -25.1729
-8.5 | -0.2974 | 0.01313 | -0.1307 | -22.6504
-8 | -0.2547 | 0.01262 | -0.129 | -20.1823
-7.5 | -0.2091 | 0.01226 | -0.1278 | -17.0555
-7 | -0.1659 | 0.01184 | -0.1262 | -14.0118
-6.5 | -0.1228 | 0.01139 | -0.1245 | -10.7814
-6 | -0.0841 | 0.01082 | -0.1221 | -7.7726
-5.5 | -0.0479 | 0.01025 | -0.1191 | -4.6732
-5 | -0.0151 | 0.00964 | -0.1155 | -1.5664
-4.5 | 0.0089 | 0.00889 | -0.1103 | 1.0011
-4 | 0.0225 | 0.00803 | -0.1028 | 2.802
-3.5 | 0.0179 | 0.00703 | -0.0915 | 2.5462
-3 | -0.0164 | 0.00628 | -0.073 | -2.6115
-2.5 | -0.0196 | 0.00552 | -0.0608 | -3.5507
-2 | 0.0332 | 0.00576 | -0.0604 | 5.7639
-1.5 | 0.09 | 0.00589 | -0.0607 | 15.2801
-1 | 0.1476 | 0.00603 | -0.0612 | 24.4776
-0.5 | 0.2044 | 0.00631 | -0.0613 | 32.393
0 | 0.2641 | 0.00659 | -0.0621 | 40.0759
0.5 | 0.3212 | 0.00662 | -0.0627 | 48.5196
1 | 0.3822 | 0.00652 | -0.064 | 58.6196
1.5 | 0.4506 | 0.00631 | -0.0668 | 71.4105
2 | 0.4968 | 0.00615 | -0.0648 | 80.7805
2.5 | 0.5473 | 0.00597 | -0.0637 | 91.675
3 | 0.5747 | 0.00585 | -0.0575 | 98.2393
3.5 | 0.6036 | 0.00583 | -0.052 | 103.5334
4 | 0.6261 | 0.00604 | -0.0452 | 103.6589
4.5 | 0.6261 | 0.00674 | -0.034 | 92.8932
5 | 0.5784 | 0.0087 | -0.0141 | 66.4828
5.5 | 0.5503 | 0.01079 | 0.0009 | 51.0009
6 | 0.5428 | 0.01263 | 0.0116 | 42.977
6.5 | 0.5529 | 0.01411 | 0.0189 | 39.185
7 | 0.5682 | 0.01552 | 0.025 | 36.6108
7.5 | 0.592 | 0.01673 | 0.0295 | 35.3855
8.5 | 0.6499 | 0.01904 | 0.0365 | 34.1334
9 | 0.6828 | 0.02014 | 0.0393 | 33.9027
9.5 | 0.7134 | 0.02139 | 0.0423 | 33.352
10 | 0.7457 | 0.02261 | 0.0449 | 32.981
10.5 | 0.7828 | 0.02366 | 0.0468 | 33.0854
11 | 0.8207 | 0.02471 | 0.0485 | 33.2133
11.5 | 0.8575 | 0.02588 | 0.0503 | 33.1337
12 | 0.8932 | 0.02712 | 0.0522 | 32.9351
12.5 | 0.93 | 0.02834 | 0.0539 | 32.8158
13 | 0.9635 | 0.0298 | 0.0558 | 32.3322
13.5 | 0.9974 | 0.03129 | 0.0576 | 31.876
14 | 1.0303 | 0.03289 | 0.0593 | 31.3256
14.5 | 1.0604 | 0.0347 | 0.0612 | 30.5591
15 | 1.0923 | 0.03649 | 0.0628 | 29.9342
15.5 | 1.1206 | 0.03858 | 0.0645 | 29.0461
16.5 | 1.1678 | 0.04359 | 0.0681 | 26.7905
17 | 1.1861 | 0.04664 | 0.0699 | 25.431
17.5 | 1.2041 | 0.04987 | 0.0714 | 24.1448
18 | 1.214 | 0.05391 | 0.0729 | 22.519
18.5 | 1.2262 | 0.058 | 0.0737 | 21.1414
19 | 1.233 | 0.06274 | 0.0743 | 19.6525
19.5 | 1.2353 | 0.06809 | 0.0744 | 18.1422

## 55. Re 2M Mach 0.50 (1)
BIGFOIL.COM POLAR EXPORT
NACA67A320
NACA67A320 |  |  |  | Cl Max: | 1.358 | at alpha= | 8.5 | deg
JavaFoil+Calcfoil stall+Eppler ext transition |  |  |  | L/D Max: | 161.45 | at alpha= | 4.5 | deg
Re: | 2000000 |  |  | Cd Min: | 0.00489 | at alpha= | -1.5 | deg
Mach: | 0.5 |  |  | Cl=0 at alpha= | -2.5347 | deg
|  |  |  | @ Cl=0.1, Cd= | 0.0048969
|  |  |  | @ Cl=0.4, Cd= | 0.005054
|  |  |  | @ Cl=0.6, Cd= | 0.0052694
alpha (deg) | Cl | Cd | Cm | Cl/Cd
-20 | -1 | 0.17956 | -0.001 | -5.569
-19.5 | -0.973 | 0.17704 | -0.002 | -5.498
-19 | -0.942 | 0.16916 | -0.003 | -5.571
-18.5 | -0.914 | 0.16457 | -0.004 | -5.553
-18 | -0.886 | 0.15687 | -0.005 | -5.646
-17.5 | -0.858 | 0.15214 | -0.006 | -5.637
-17 | -0.83 | 0.15004 | -0.007 | -5.534
-16.5 | -0.8 | 0.14711 | -0.007 | -5.436
-16 | -0.771 | 0.13732 | -0.008 | -5.616
-15.5 | -0.743 | 0.13571 | -0.009 | -5.473
-15 | -0.715 | 0.13162 | -0.01 | -5.43
-14.5 | -0.687 | 0.1269 | -0.011 | -5.414
-14 | -0.657 | 0.12053 | -0.011 | -5.451
-13.5 | -0.628 | 0.11357 | -0.012 | -5.533
-13 | -0.6 | 0.10994 | -0.013 | -5.458
-12.5 | -0.572 | 0.10865 | -0.014 | -5.262
-12 | -0.544 | 0.10562 | -0.015 | -5.147
-11.5 | -0.514 | 0.0934 | -0.015 | -5.505
-11 | -0.486 | 0.07975 | -0.016 | -6.095
-10.5 | -0.459 | 0.07489 | -0.018 | -6.13
-10 | -0.432 | 0.06698 | -0.021 | -6.451
-9.5 | -0.735 | 0.02021 | -0.038 | -36.381
-9 | -0.761 | 0.01789 | -0.04 | -42.552
-8.5 | -0.744 | 0.01651 | -0.042 | -45.041
-8 | -0.707 | 0.01533 | -0.044 | -46.154
-7.5 | -0.66 | 0.01402 | -0.046 | -47.081
-7 | -0.605 | 0.0133 | -0.048 | -45.492
-6.5 | -0.546 | 0.01272 | -0.05 | -42.891
-6 | -0.482 | 0.01215 | -0.052 | -39.68
-5.5 | -0.416 | 0.01166 | -0.054 | -35.694
-5 | -0.348 | 0.01116 | -0.056 | -31.182
-4.5 | -0.279 | 0.01073 | -0.057 | -25.968
-4 | -0.209 | 0.01022 | -0.059 | -20.396
-3.5 | -0.138 | 0.005 | -0.061 | -27.653
-3 | -0.067 | 0.00495 | -0.063 | -13.502
-2.5 | 0.005 | 0.00492 | -0.065 | 0.997
-2 | 0.077 | 0.0049 | -0.067 | 15.764
-1.5 | 0.15 | 0.00489 | -0.069 | 30.604
-1 | 0.222 | 0.0049 | -0.071 | 45.319
-0.5 | 0.295 | 0.00491 | -0.073 | 60.001
0 | 0.365 | 0.00502 | -0.075 | 72.779
0.5 | 0.437 | 0.00509 | -0.077 | 85.968
1 | 0.509 | 0.00516 | -0.079 | 98.707
1.5 | 0.58 | 0.00525 | -0.081 | 110.642
2 | 0.652 | 0.00532 | -0.083 | 122.556
2.5 | 0.723 | 0.00543 | -0.084 | 133.14
3 | 0.789 | 0.00555 | -0.086 | 142.142
3.5 | 0.858 | 0.00573 | -0.088 | 149.69
4 | 0.925 | 0.00593 | -0.09 | 156.198
4.5 | 0.992 | 0.00615 | -0.092 | 161.45
5 | 1.057 | 0.00715 | -0.094 | 147.817
5.5 | 1.118 | 0.01131 | -0.095 | 98.898
6 | 1.178 | 0.0178 | -0.097 | 66.178
6.5 | 1.235 | 0.01887 | -0.099 | 65.488
7 | 1.285 | 0.01979 | -0.101 | 64.93
7.5 | 1.324 | 0.0209 | -0.103 | 63.362
8 | 1.351 | 0.02207 | -0.104 | 61.216
8.5 | 1.358 | 0.02437 | -0.106 | 55.707
9 | 1.328 | 0.02611 | -0.108 | 50.857
9.5 | 1.2 | 0.02861 | -0.109 | 41.958
10 | 0.858 | 0.03118 | -0.111 | 27.534
10.5 | 0.744 | 0.08672 | -0.056 | 8.579
11 | 0.771 | 0.09111 | -0.053 | 8.458
11.5 | 0.798 | 0.0974 | -0.054 | 8.195
12 | 0.826 | 0.10091 | -0.055 | 8.186
12.5 | 0.855 | 0.10511 | -0.06 | 8.137
13 | 0.883 | 0.1105 | -0.061 | 7.99
13.5 | 0.911 | 0.11803 | -0.062 | 7.717

## 56. Re 2M Mach 0.50 (2)
BIGFOIL.COM POLAR EXPORT
NACA67A320
NACA67A320 |  |  |  | Cl Max: | 1.0131 | at alpha= | 14.5 | deg
XFOIL ncrit=9 |  |  |  | L/D Max: | 64.7165 | at alpha= | 3 | deg
Re: | 2000000 |  |  | Cd Min: | 0.15975 | at alpha= | 19.5 | deg
Mach: | 0.5 |  |  | Cl=0 at alpha= | -1.6476 | deg
|  |  |  | @ Cl=0.1, Cd= | 0.0070689
|  |  |  | @ Cl=0.4, Cd= | 0.0076924
|  |  |  | @ Cl=0.6, Cd= | 0.0227
alpha (deg) | Cl | Cd | Cm | Cl/Cd
-17.5 | -0.161 | 0.14187 | -0.1597 | -1.1348
-17 | -0.1764 | 0.12969 | -0.165 | -1.3602
-16.5 | -0.2578 | 0.1087 | -0.1746 | -2.3717
-16 | -0.2989 | 0.09532 | -0.1819 | -3.1358
-15.5 | -0.3404 | 0.08235 | -0.189 | -4.1336
-15 | -0.3753 | 0.07017 | -0.1961 | -5.3484
-14.5 | -0.4068 | 0.05902 | -0.2026 | -6.8926
-14 | -0.442 | 0.04903 | -0.2067 | -9.0149
-13.5 | -0.4758 | 0.04082 | -0.2073 | -11.6561
-13 | -0.5038 | 0.03426 | -0.2045 | -14.7052
-12.5 | -0.5166 | 0.02936 | -0.1998 | -17.5954
-12 | -0.5149 | 0.02571 | -0.1943 | -20.0272
-11.5 | -0.4972 | 0.02311 | -0.189 | -21.5145
-11 | -0.4689 | 0.02116 | -0.1841 | -22.1597
-10.5 | -0.4344 | 0.01962 | -0.1797 | -22.1407
-10 | -0.3939 | 0.0184 | -0.1758 | -21.4076
-9.5 | -0.3495 | 0.01744 | -0.1724 | -20.0401
-9 | -0.3018 | 0.01669 | -0.1696 | -18.0827
-8.5 | -0.2553 | 0.01589 | -0.1666 | -16.0667
-8 | -0.2057 | 0.01524 | -0.1642 | -13.4974
-7.5 | -0.1595 | 0.01454 | -0.1613 | -10.9697
-7 | -0.1093 | 0.01402 | -0.159 | -7.796
-6.5 | -0.0616 | 0.01347 | -0.1565 | -4.5731
-6 | -0.0145 | 0.01295 | -0.1539 | -1.1197
-5.5 | 0.0286 | 0.01238 | -0.1507 | 2.3102
-5 | 0.0654 | 0.01171 | -0.1465 | 5.585
-4.5 | 0.0958 | 0.01097 | -0.1411 | 8.7329
-4 | 0.1157 | 0.01011 | -0.1338 | 11.4441
-3.5 | 0.1154 | 0.00902 | -0.1226 | 12.7938
-3 | 0.0787 | 0.0079 | -0.1038 | 9.962
-2.5 | -0.0059 | 0.00712 | -0.0735 | -0.82865
-2 | -0.0351 | 0.0066 | -0.054 | -5.3182
-1.5 | 0.0147 | 0.00673 | -0.0509 | 2.1842
-1 | 0.0729 | 0.0069 | -0.0496 | 10.5652
-0.5 | 0.1435 | 0.00734 | -0.0508 | 19.5504
0 | 0.2209 | 0.00766 | -0.0536 | 28.8381
0.5 | 0.2082 | 0.00819 | -0.0379 | 25.4212
1 | 0.2462 | 0.00837 | -0.0329 | 29.4146
1.5 | 0.3284 | 0.00802 | -0.0369 | 40.9476
2 | 0.418 | 0.00761 | -0.0423 | 54.9277
2.5 | 0.4288 | 0.00804 | -0.0317 | 53.3333
3 | 0.5022 | 0.00776 | -0.0336 | 64.7165
3.5 | 0.5241 | 0.00827 | -0.0255 | 63.3736
4 | 0.5528 | 0.00876 | -0.0189 | 63.105
4.5 | 0.5693 | 0.00961 | -0.01 | 59.2404
5 | 0.553 | 0.01137 | 0.0044 | 48.6368
5.5 | 0.5221 | 0.01387 | 0.0205 | 37.6424
6 | 0.5113 | 0.01611 | 0.0324 | 31.7381
7 | 0.5427 | 0.01947 | 0.0465 | 27.8737
7.5 | 0.5705 | 0.02094 | 0.0515 | 27.2445
8 | 0.5974 | 0.02258 | 0.0563 | 26.457
8.5 | 0.6302 | 0.0241 | 0.0603 | 26.1494
9 | 0.6597 | 0.02589 | 0.0645 | 25.4809
9.5 | 0.6958 | 0.02751 | 0.0679 | 25.2926
10 | 0.7351 | 0.02912 | 0.0709 | 25.2438
10.5 | 0.7746 | 0.03081 | 0.0738 | 25.1412
11 | 0.8148 | 0.03259 | 0.0765 | 25.0015
11.5 | 0.8502 | 0.0347 | 0.0796 | 24.5014
12 | 0.8876 | 0.03684 | 0.0825 | 24.0934
12.5 | 0.9198 | 0.03939 | 0.0856 | 23.3511
13 | 0.9524 | 0.04208 | 0.0885 | 22.6331
13.5 | 0.9818 | 0.04513 | 0.0913 | 21.7549
14 | 1.0024 | 0.04899 | 0.0943 | 20.4613
14.5 | 1.0131 | 0.05379 | 0.0969 | 18.8344
15 | 1.0106 | 0.05996 | 0.0989 | 16.8546
15.5 | 0.9991 | 0.06733 | 0.0996 | 14.8389
16 | 0.9795 | 0.07605 | 0.0985 | 12.8797
16.5 | 0.9545 | 0.08601 | 0.0955 | 11.0975
17 | 0.9291 | 0.09678 | 0.0907 | 9.6001
17.5 | 0.902 | 0.10831 | 0.0846 | 8.3279
18 | 0.8749 | 0.12035 | 0.0775 | 7.2696
18.5 | 0.8423 | 0.13341 | 0.0694 | 6.3136
19 | 0.8122 | 0.14657 | 0.0612 | 5.5414
19.5 | 0.7847 | 0.15975 | 0.053 | 4.9121

## 57. Re 3M Mach 0.00 (1)
BIGFOIL.COM POLAR EXPORT
NACA67A320
NACA67A320 |  |  |  | Cl Max: | 1.628 | at alpha= | 15 | deg
JavaFoil+Calcfoil stall+Eppler ext transition |  |  |  | L/D Max: | 175.736 | at alpha= | 4 | deg
Re: | 3000000 |  |  | Cd Min: | 0.00375 | at alpha= | 1 | deg
Mach: | 0 |  |  | Cl=0 at alpha= | -2.5318 | deg
|  |  |  | @ Cl=0.1, Cd= | 0.0038151
|  |  |  | @ Cl=0.4, Cd= | 0.0039132
|  |  |  | @ Cl=0.6, Cd= | 0.0040192
alpha (deg) | Cl | Cd | Cm | Cl/Cd
-20 | -1.079 | 0.13052 | -0.001 | -8.268
-19.5 | -1.09 | 0.12012 | -0.002 | -9.073
-19 | -1.101 | 0.1085 | -0.003 | -10.149
-18.5 | -1.115 | 0.09455 | -0.004 | -11.794
-18 | -1.139 | 0.07473 | -0.006 | -15.248
-17.5 | -1.231 | 0.03341 | -0.008 | -36.848
-17 | -1.228 | 0.03133 | -0.01 | -39.196
-16.5 | -1.227 | 0.0274 | -0.011 | -44.784
-16 | -1.217 | 0.02611 | -0.013 | -46.593
-15.5 | -1.206 | 0.02387 | -0.014 | -50.517
-15 | -1.19 | 0.02243 | -0.016 | -53.056
-14.5 | -1.172 | 0.02099 | -0.018 | -55.82
-14 | -1.15 | 0.01968 | -0.019 | -58.455
-13.5 | -1.125 | 0.01865 | -0.021 | -60.321
-13 | -1.096 | 0.01765 | -0.022 | -62.125
-12.5 | -1.064 | 0.01687 | -0.024 | -63.074
-12 | -1.029 | 0.01578 | -0.026 | -65.192
-11.5 | -0.991 | 0.01503 | -0.027 | -65.931
-11 | -0.95 | 0.01416 | -0.029 | -67.109
-10.5 | -0.906 | 0.01388 | -0.031 | -65.284
-10 | -0.86 | 0.01329 | -0.032 | -64.698
-9.5 | -0.812 | 0.01226 | -0.034 | -66.238
-9 | -0.761 | 0.01182 | -0.036 | -64.431
-8.5 | -0.709 | 0.01139 | -0.037 | -62.256
-8 | -0.655 | 0.01095 | -0.039 | -59.851
-7.5 | -0.6 | 0.01056 | -0.041 | -56.795
-7 | -0.543 | 0.01019 | -0.042 | -53.292
-6.5 | -0.485 | 0.00983 | -0.044 | -49.346
-6 | -0.426 | 0.00951 | -0.046 | -44.763
-5.5 | -0.366 | 0.00918 | -0.047 | -39.858
-5 | -0.305 | 0.00894 | -0.049 | -34.168
-4.5 | -0.244 | 0.00694 | -0.051 | -35.205
-4 | -0.184 | 0.00421 | -0.053 | -43.638
-3.5 | -0.121 | 0.00392 | -0.054 | -30.985
-3 | -0.059 | 0.00388 | -0.056 | -15.125
-2.5 | 0.004 | 0.00383 | -0.058 | 1.126
-2 | 0.068 | 0.00381 | -0.06 | 17.747
-1.5 | 0.131 | 0.00382 | -0.061 | 34.275
-1 | 0.195 | 0.00382 | -0.063 | 50.899
-0.5 | 0.258 | 0.00384 | -0.065 | 67.301
0 | 0.319 | 0.00397 | -0.066 | 80.438
0.5 | 0.382 | 0.00398 | -0.068 | 95.953
1 | 0.444 | 0.00375 | -0.07 | 118.585
1.5 | 0.507 | 0.0038 | -0.071 | 133.528
2 | 0.569 | 0.00397 | -0.073 | 143.405
2.5 | 0.632 | 0.00407 | -0.075 | 155.226
3 | 0.69 | 0.00438 | -0.076 | 157.778
3.5 | 0.751 | 0.00448 | -0.078 | 167.843
4 | 0.811 | 0.00462 | -0.08 | 175.736
4.5 | 0.87 | 0.00539 | -0.081 | 161.453
5 | 0.927 | 0.00699 | -0.082 | 132.656
5.5 | 0.985 | 0.00863 | -0.084 | 114.046
6 | 1.041 | 0.0107 | -0.085 | 97.326
6.5 | 1.097 | 0.01356 | -0.087 | 80.878
7 | 1.151 | 0.01417 | -0.088 | 81.223
7.5 | 1.202 | 0.01478 | -0.09 | 81.334
8 | 1.252 | 0.0154 | -0.091 | 81.32
8.5 | 1.299 | 0.01594 | -0.093 | 81.512
9 | 1.344 | 0.01652 | -0.094 | 81.391
9.5 | 1.387 | 0.01717 | -0.096 | 80.76
10 | 1.426 | 0.01846 | -0.097 | 77.248
10.5 | 1.463 | 0.01921 | -0.099 | 76.142
11 | 1.496 | 0.02004 | -0.1 | 74.649
11.5 | 1.525 | 0.0209 | -0.101 | 72.987
12 | 1.552 | 0.0218 | -0.103 | 71.17
12.5 | 1.574 | 0.02273 | -0.104 | 69.246
13 | 1.593 | 0.02368 | -0.106 | 67.266
13.5 | 1.607 | 0.02466 | -0.107 | 65.175
14 | 1.618 | 0.02588 | -0.108 | 62.51
14.5 | 1.625 | 0.0271 | -0.109 | 59.954
15 | 1.628 | 0.02836 | -0.11 | 57.408
15.5 | 1.628 | 0.02962 | -0.112 | 54.949
16 | 1.623 | 0.03129 | -0.113 | 51.873
16.5 | 1.615 | 0.03283 | -0.114 | 49.21
17 | 1.604 | 0.03474 | -0.115 | 46.17
17.5 | 1.589 | 0.0368 | -0.116 | 43.175
18 | 1.567 | 0.03911 | -0.117 | 40.067
18.5 | 1.542 | 0.04132 | -0.118 | 37.317
19 | 1.514 | 0.04386 | -0.118 | 34.521
19.5 | 1.482 | 0.04755 | -0.119 | 31.173
20 | 1.447 | 0.05203 | -0.119 | 27.815

## 58. Re 3M Mach 0.00 (2)
BIGFOIL.COM POLAR EXPORT
NACA67A320
NACA67A320 |  |  |  | Cl Max: | 1.3215 | at alpha= | 19.5 | deg
XFOIL ncrit=9 |  |  |  | L/D Max: | 134.474 | at alpha= | 3.5 | deg
Re: | 3000000 |  |  | Cd Min: | 0.05066 | at alpha= | 19.5 | deg
Mach: | 0 |  |  | Cl=0 at alpha= | -4.393 | deg
|  |  |  | @ Cl=0.1, Cd= | 0.0043809
|  |  |  | @ Cl=0.4, Cd= | 0.0046153
|  |  |  | @ Cl=0.6, Cd= | 0.015303
alpha (deg) | Cl | Cd | Cm | Cl/Cd
-20 | -1.0643 | 0.0377 | -0.1502 | -28.2308
-19.5 | -1.0512 | 0.03487 | -0.1493 | -30.1463
-18.5 | -1.017 | 0.03014 | -0.1468 | -33.7425
-18 | -0.9974 | 0.02808 | -0.1452 | -35.5199
-17.5 | -0.9723 | 0.02645 | -0.1438 | -36.7599
-17 | -0.949 | 0.02479 | -0.142 | -38.2816
-16.5 | -0.9264 | 0.02319 | -0.1398 | -39.9483
-16 | -0.9008 | 0.02179 | -0.1377 | -41.3401
-15.5 | -0.8706 | 0.02059 | -0.1361 | -42.2827
-15 | -0.8391 | 0.01951 | -0.1344 | -43.0087
-14.5 | -0.8048 | 0.01859 | -0.133 | -43.2921
-14 | -0.7692 | 0.01772 | -0.1316 | -43.4086
-13.5 | -0.7343 | 0.01688 | -0.13 | -43.5012
-13 | -0.6986 | 0.01607 | -0.1284 | -43.4723
-12.5 | -0.6601 | 0.0154 | -0.1271 | -42.8636
-12 | -0.6233 | 0.0147 | -0.1255 | -42.4014
-11.5 | -0.583 | 0.01413 | -0.1243 | -41.2597
-11 | -0.5407 | 0.01365 | -0.1234 | -39.6117
-10.5 | -0.5003 | 0.01308 | -0.1221 | -38.2492
-10 | -0.4574 | 0.01261 | -0.1211 | -36.2728
-9.5 | -0.4128 | 0.01221 | -0.1204 | -33.8084
-9 | -0.371 | 0.01173 | -0.1191 | -31.6283
-8.5 | -0.3278 | 0.0113 | -0.118 | -29.0088
-8 | -0.2824 | 0.01095 | -0.1173 | -25.79
-7.5 | -0.2391 | 0.01055 | -0.1161 | -22.6635
-7 | -0.1952 | 0.01018 | -0.115 | -19.1749
-6.5 | -0.1515 | 0.00981 | -0.1138 | -15.4434
-6 | -0.1118 | 0.00934 | -0.1119 | -11.97
-5.5 | -0.0747 | 0.00883 | -0.1094 | -8.4598
-5 | -0.0378 | 0.00836 | -0.1068 | -4.5215
-4.5 | -0.0055 | 0.00785 | -0.1033 | -0.70064
-4 | 0.0202 | 0.00729 | -0.0985 | 2.7709
-3.5 | 0.0339 | 0.00653 | -0.0911 | 5.1914
-3 | 0.0334 | 0.00586 | -0.0802 | 5.6997
-2.5 | 0.0318 | 0.00526 | -0.0688 | 6.0456
-2 | 0.0474 | 0.00441 | -0.0611 | 10.7483
-1.5 | 0.1017 | 0.00438 | -0.0614 | 23.2192
-1 | 0.1599 | 0.00442 | -0.0625 | 36.1765
-0.5 | 0.2186 | 0.00447 | -0.0638 | 48.9038
0 | 0.2779 | 0.00465 | -0.0651 | 59.7634
0.5 | 0.3376 | 0.00478 | -0.0665 | 70.6276
1 | 0.392 | 0.00463 | -0.0668 | 84.6652
1.5 | 0.4464 | 0.00453 | -0.067 | 98.543
2 | 0.5018 | 0.00452 | -0.0676 | 111.0177
2.5 | 0.5485 | 0.00446 | -0.0662 | 122.9821
3 | 0.5879 | 0.00445 | -0.0632 | 132.1124
3.5 | 0.6132 | 0.00456 | -0.0572 | 134.4737
4 | 0.5887 | 0.00548 | -0.0409 | 107.427
4.5 | 0.5374 | 0.00741 | -0.0202 | 72.5236
5 | 0.512 | 0.00929 | -0.0056 | 55.113
5.5 | 0.5151 | 0.01071 | 0.0031 | 48.0952
6 | 0.5248 | 0.01206 | 0.0104 | 43.5158
6.5 | 0.5489 | 0.01302 | 0.0149 | 42.1582
7 | 0.5714 | 0.01412 | 0.0195 | 40.4674
7.5 | 0.5957 | 0.01522 | 0.0237 | 39.1393
8 | 0.6328 | 0.01594 | 0.0257 | 39.6989
8.5 | 0.6636 | 0.01693 | 0.0286 | 39.1967
9 | 0.6979 | 0.01783 | 0.0308 | 39.1419
9.5 | 0.7312 | 0.01879 | 0.0331 | 38.9143
10 | 0.7669 | 0.0197 | 0.035 | 38.9289
10.5 | 0.8037 | 0.0206 | 0.0366 | 39.0146
11 | 0.8427 | 0.02141 | 0.0378 | 39.3601
11.5 | 0.88 | 0.02232 | 0.0392 | 39.4265
12 | 0.9166 | 0.02328 | 0.0406 | 39.3729
12.5 | 0.9527 | 0.0243 | 0.0419 | 39.2058
13 | 0.9894 | 0.0253 | 0.0431 | 39.1067
13.5 | 1.0241 | 0.02643 | 0.0445 | 38.7476
14 | 1.0582 | 0.02762 | 0.0458 | 38.3128
14.5 | 1.0919 | 0.02884 | 0.0471 | 37.8606
15 | 1.1229 | 0.03023 | 0.0486 | 37.1452
15.5 | 1.1537 | 0.03166 | 0.05 | 36.4403
16 | 1.1816 | 0.0333 | 0.0515 | 35.4835
16.5 | 1.2091 | 0.03503 | 0.053 | 34.5161
17 | 1.2289 | 0.03733 | 0.055 | 32.9199
17.5 | 1.2532 | 0.03942 | 0.0563 | 31.791
18 | 1.274 | 0.04181 | 0.0578 | 30.4712
19 | 1.3083 | 0.04739 | 0.0605 | 27.6071
19.5 | 1.3215 | 0.05066 | 0.0616 | 26.0857

## 59. Re 3M Mach 0.10 (1)
BIGFOIL.COM POLAR EXPORT
NACA67A320
NACA67A320 |  |  |  | Cl Max: | 1.612 | at alpha= | 14.5 | deg
JavaFoil+Calcfoil stall+Eppler ext transition |  |  |  | L/D Max: | 176.412 | at alpha= | 4 | deg
Re: | 3000000 |  |  | Cd Min: | 0.00375 | at alpha= | 1 | deg
Mach: | 0.1 |  |  | Cl=0 at alpha= | -2.5318 | deg
|  |  |  | @ Cl=0.1, Cd= | 0.00383
|  |  |  | @ Cl=0.4, Cd= | 0.0039365
|  |  |  | @ Cl=0.6, Cd= | 0.0040389
alpha (deg) | Cl | Cd | Cm | Cl/Cd
-20 | -1.037 | 0.13858 | -0.001 | -7.482
-19.5 | -1.05 | 0.12801 | -0.002 | -8.2
-19 | -1.062 | 0.11763 | -0.003 | -9.026
-18.5 | -1.074 | 0.10582 | -0.004 | -10.152
-18 | -1.104 | 0.08223 | -0.006 | -13.422
-17.5 | -1.152 | 0.05337 | -0.008 | -21.586
-17 | -1.208 | 0.03164 | -0.01 | -38.189
-16.5 | -1.208 | 0.0285 | -0.011 | -42.383
-16 | -1.203 | 0.02631 | -0.013 | -45.715
-15.5 | -1.192 | 0.02498 | -0.014 | -47.708
-15 | -1.18 | 0.02298 | -0.016 | -51.334
-14.5 | -1.163 | 0.02149 | -0.018 | -54.141
-14 | -1.144 | 0.02006 | -0.019 | -57.02
-13.5 | -1.12 | 0.01894 | -0.021 | -59.149
-13 | -1.093 | 0.01789 | -0.023 | -61.102
-12.5 | -1.062 | 0.01694 | -0.024 | -62.717
-12 | -1.028 | 0.01598 | -0.026 | -64.353
-11.5 | -0.991 | 0.01507 | -0.027 | -65.766
-11 | -0.951 | 0.01433 | -0.029 | -66.382
-10.5 | -0.908 | 0.01401 | -0.031 | -64.806
-10 | -0.862 | 0.01342 | -0.032 | -64.238
-9.5 | -0.814 | 0.01238 | -0.034 | -65.78
-9 | -0.764 | 0.0119 | -0.036 | -64.186
-8.5 | -0.712 | 0.01146 | -0.037 | -62.089
-8 | -0.658 | 0.01102 | -0.039 | -59.668
-7.5 | -0.602 | 0.01062 | -0.041 | -56.72
-7 | -0.545 | 0.01026 | -0.042 | -53.155
-6.5 | -0.487 | 0.00988 | -0.044 | -49.286
-6 | -0.428 | 0.00956 | -0.046 | -44.767
-5.5 | -0.368 | 0.00925 | -0.047 | -39.759
-5 | -0.307 | 0.00897 | -0.049 | -34.194
-4.5 | -0.246 | 0.00701 | -0.051 | -35.043
-4 | -0.185 | 0.00425 | -0.053 | -43.421
-3.5 | -0.122 | 0.00393 | -0.055 | -31.06
-3 | -0.059 | 0.00389 | -0.056 | -15.147
-2.5 | 0.004 | 0.00384 | -0.058 | 1.127
-2 | 0.068 | 0.00383 | -0.06 | 17.751
-1.5 | 0.132 | 0.00383 | -0.061 | 34.35
-1 | 0.195 | 0.00384 | -0.063 | 50.849
-0.5 | 0.259 | 0.00385 | -0.065 | 67.364
0 | 0.321 | 0.00398 | -0.067 | 80.534
0.5 | 0.384 | 0.004 | -0.068 | 96.009
1 | 0.447 | 0.00375 | -0.07 | 118.969
1.5 | 0.509 | 0.00381 | -0.072 | 133.593
2 | 0.572 | 0.00399 | -0.073 | 143.521
2.5 | 0.635 | 0.0041 | -0.075 | 155.019
3 | 0.694 | 0.00432 | -0.077 | 160.735
3.5 | 0.755 | 0.00452 | -0.078 | 167.176
4 | 0.815 | 0.00462 | -0.08 | 176.412
4.5 | 0.874 | 0.00541 | -0.081 | 161.512
5 | 0.932 | 0.00703 | -0.083 | 132.484
5.5 | 0.989 | 0.00873 | -0.084 | 113.329
6 | 1.046 | 0.01083 | -0.086 | 96.538
6.5 | 1.102 | 0.01368 | -0.087 | 80.545
7 | 1.156 | 0.01427 | -0.089 | 81.006
7.5 | 1.207 | 0.01492 | -0.09 | 80.891
8 | 1.257 | 0.01552 | -0.092 | 80.988
8.5 | 1.304 | 0.0161 | -0.093 | 80.979
9 | 1.349 | 0.01668 | -0.095 | 80.843
9.5 | 1.391 | 0.01733 | -0.096 | 80.271
10 | 1.429 | 0.01865 | -0.098 | 76.642
10.5 | 1.465 | 0.01942 | -0.099 | 75.432
11 | 1.497 | 0.02027 | -0.101 | 73.87
11.5 | 1.525 | 0.02126 | -0.102 | 71.761
12 | 1.55 | 0.0221 | -0.103 | 70.145
12.5 | 1.571 | 0.02302 | -0.105 | 68.231
13 | 1.587 | 0.02398 | -0.106 | 66.197
13.5 | 1.6 | 0.02503 | -0.107 | 63.907
14 | 1.608 | 0.02635 | -0.109 | 61.014
14.5 | 1.612 | 0.02765 | -0.11 | 58.275
15 | 1.612 | 0.02897 | -0.111 | 55.626
15.5 | 1.607 | 0.03016 | -0.112 | 53.301
16 | 1.599 | 0.03202 | -0.113 | 49.951
16.5 | 1.587 | 0.03362 | -0.114 | 47.202
17 | 1.571 | 0.03593 | -0.115 | 43.725
17.5 | 1.552 | 0.03816 | -0.116 | 40.661
18 | 1.524 | 0.04044 | -0.117 | 37.69
18.5 | 1.494 | 0.04313 | -0.118 | 34.65
19 | 1.461 | 0.04634 | -0.119 | 31.528
19.5 | 1.42 | 0.05133 | -0.119 | 27.676

## 60. Re 3M Mach 0.10 (2)
BIGFOIL.COM POLAR EXPORT
NACA67A320
NACA67A320 |  |  |  | Cl Max: | 1.3315 | at alpha= | 20 | deg
XFOIL ncrit=9 |  |  |  | L/D Max: | 133.638 | at alpha= | 3.5 | deg
Re: | 3000000 |  |  | Cd Min: | 0.05579 | at alpha= | 20 | deg
Mach: | 0.1 |  |  | Cl=0 at alpha= | -4.4635 | deg
|  |  |  | @ Cl=0.1, Cd= | 0.0043914
|  |  |  | @ Cl=0.4, Cd= | 0.0046467
|  |  |  | @ Cl=0.6, Cd= | 0.015209
alpha (deg) | Cl | Cd | Cm | Cl/Cd
-20 | -1.0509 | 0.0398 | -0.1535 | -26.4045
-19.5 | -1.0402 | 0.03662 | -0.1527 | -28.4052
-19 | -1.0272 | 0.03381 | -0.1514 | -30.3815
-18.5 | -1.0099 | 0.03134 | -0.1501 | -32.224
-18 | -0.9922 | 0.02906 | -0.1485 | -34.1432
-17.5 | -0.968 | 0.0273 | -0.147 | -35.4579
-17 | -0.9466 | 0.02547 | -0.145 | -37.1653
-16.5 | -0.9232 | 0.02385 | -0.1429 | -38.7086
-16 | -0.8976 | 0.02238 | -0.1408 | -40.1072
-15.5 | -0.87 | 0.02101 | -0.1387 | -41.4089
-15 | -0.8377 | 0.01991 | -0.1371 | -42.0743
-14.5 | -0.8049 | 0.01889 | -0.1354 | -42.6098
-14 | -0.7692 | 0.01799 | -0.1339 | -42.7571
-13.5 | -0.7328 | 0.01718 | -0.1324 | -42.6542
-13 | -0.6985 | 0.01629 | -0.1305 | -42.8791
-12.5 | -0.6597 | 0.01561 | -0.1291 | -42.2614
-12 | -0.6224 | 0.01489 | -0.1275 | -41.7999
-11.5 | -0.5825 | 0.0143 | -0.1261 | -40.7343
-11 | -0.5403 | 0.01378 | -0.1251 | -39.209
-10.5 | -0.4988 | 0.01322 | -0.1239 | -37.7307
-10 | -0.4566 | 0.01272 | -0.1227 | -35.8962
-9.5 | -0.4117 | 0.01231 | -0.1219 | -33.4444
-9 | -0.3691 | 0.01183 | -0.1207 | -31.2003
-8.5 | -0.326 | 0.0114 | -0.1196 | -28.5965
-8 | -0.2807 | 0.01103 | -0.1187 | -25.4488
-7.5 | -0.2367 | 0.01063 | -0.1176 | -22.2672
-7 | -0.1923 | 0.01027 | -0.1165 | -18.7244
-6.5 | -0.1489 | 0.00988 | -0.1152 | -15.0709
-6 | -0.1082 | 0.00942 | -0.1133 | -11.4862
-5.5 | -0.0712 | 0.00891 | -0.1108 | -7.991
-5 | -0.0343 | 0.00843 | -0.1082 | -4.0688
-4.5 | -0.0019 | 0.00791 | -0.1046 | -0.2402
-4 | 0.0241 | 0.00735 | -0.0998 | 3.2789
-3.5 | 0.0383 | 0.00658 | -0.0924 | 5.8207
-3 | 0.0382 | 0.00588 | -0.0817 | 6.4966
-2.5 | 0.0336 | 0.0053 | -0.0696 | 6.3396
-2 | 0.0475 | 0.00443 | -0.0614 | 10.7223
-1.5 | 0.1019 | 0.00439 | -0.0617 | 23.2118
-1 | 0.1602 | 0.00444 | -0.0628 | 36.0811
-0.5 | 0.2193 | 0.00449 | -0.064 | 48.8419
0 | 0.2789 | 0.00468 | -0.0653 | 59.594
0.5 | 0.339 | 0.00482 | -0.0668 | 70.332
1 | 0.3934 | 0.00466 | -0.067 | 84.4206
1.5 | 0.4479 | 0.00455 | -0.0672 | 98.4396
2 | 0.5038 | 0.00454 | -0.0678 | 110.9692
2.5 | 0.5495 | 0.00448 | -0.0661 | 122.6562
3 | 0.5863 | 0.00447 | -0.0624 | 131.1633
3.5 | 0.6134 | 0.00459 | -0.0567 | 133.6383
4 | 0.5896 | 0.00552 | -0.0406 | 106.8116
4.5 | 0.5376 | 0.00748 | -0.0197 | 71.8717
5 | 0.5116 | 0.00938 | -0.005 | 54.5416
5.5 | 0.5142 | 0.01082 | 0.0039 | 47.5231
6 | 0.5237 | 0.0122 | 0.0112 | 42.9262
6.5 | 0.5474 | 0.01319 | 0.0158 | 41.5011
7 | 0.5702 | 0.01428 | 0.0205 | 39.93
8 | 0.6308 | 0.01617 | 0.0269 | 39.0105
8.5 | 0.6631 | 0.01712 | 0.0296 | 38.7325
9 | 0.6973 | 0.01804 | 0.0319 | 38.653
9.5 | 0.7307 | 0.01902 | 0.0343 | 38.4175
10 | 0.7659 | 0.01998 | 0.0362 | 38.3333
10.5 | 0.8036 | 0.02086 | 0.0378 | 38.5235
11 | 0.8432 | 0.02167 | 0.039 | 38.9109
11.5 | 0.8796 | 0.02265 | 0.0406 | 38.8344
12 | 0.917 | 0.02361 | 0.0419 | 38.8395
12.5 | 0.9534 | 0.02464 | 0.0433 | 38.6932
13 | 0.9899 | 0.02568 | 0.0446 | 38.5475
13.5 | 1.0246 | 0.02686 | 0.046 | 38.1459
14 | 1.0592 | 0.02806 | 0.0474 | 37.7477
14.5 | 1.0918 | 0.02939 | 0.0489 | 37.1487
15 | 1.1236 | 0.03078 | 0.0503 | 36.5042
15.5 | 1.1543 | 0.03228 | 0.0518 | 35.759
16 | 1.1812 | 0.03404 | 0.0535 | 34.7004
17 | 1.2275 | 0.03827 | 0.0571 | 32.0747
17.5 | 1.2517 | 0.04045 | 0.0585 | 30.9444
18 | 1.2708 | 0.04306 | 0.0601 | 29.5123
19 | 1.3035 | 0.04901 | 0.0628 | 26.5966
19.5 | 1.3183 | 0.05225 | 0.0637 | 25.2306
20 | 1.3315 | 0.05579 | 0.0644 | 23.8663

## 61. Re 3M Mach 0.25 (1)
BIGFOIL.COM POLAR EXPORT
NACA67A320
NACA67A320 |  |  |  | Cl Max: | 1.534 | at alpha= | 12.5 | deg
JavaFoil+Calcfoil stall+Eppler ext transition |  |  |  | L/D Max: | 179.221 | at alpha= | 4 | deg
Re: | 3000000 |  |  | Cd Min: | 0.0039 | at alpha= | -2 | deg
Mach: | 0.25 |  |  | Cl=0 at alpha= | -2.5312 | deg
|  |  |  | @ Cl=0.1, Cd= | 0.0039046
|  |  |  | @ Cl=0.4, Cd= | 0.0040837
|  |  |  | @ Cl=0.6, Cd= | 0.003972
alpha (deg) | Cl | Cd | Cm | Cl/Cd
-19.5 | -0.746 | 0.16033 | -0.002 | -4.653
-19 | -0.783 | 0.1506 | -0.003 | -5.197
-18.5 | -0.817 | 0.14142 | -0.004 | -5.775
-18 | -0.848 | 0.13193 | -0.005 | -6.425
-17.5 | -0.874 | 0.12478 | -0.006 | -7.003
-17 | -0.898 | 0.11507 | -0.007 | -7.805
-16.5 | -0.92 | 0.10512 | -0.008 | -8.749
-16 | -0.942 | 0.09277 | -0.01 | -10.149
-15.5 | -1.016 | 0.05093 | -0.013 | -19.943
-15 | -1.084 | 0.02825 | -0.016 | -38.363
-14.5 | -1.088 | 0.02507 | -0.018 | -43.412
-14 | -1.085 | 0.023 | -0.02 | -47.193
-13.5 | -1.076 | 0.021 | -0.021 | -51.255
-13 | -1.062 | 0.01979 | -0.023 | -53.645
-12.5 | -1.042 | 0.01818 | -0.025 | -57.34
-12 | -1.017 | 0.01734 | -0.026 | -58.631
-11.5 | -0.987 | 0.01641 | -0.028 | -60.129
-11 | -0.952 | 0.01556 | -0.03 | -61.168
-10.5 | -0.913 | 0.01487 | -0.031 | -61.435
-10 | -0.871 | 0.01417 | -0.033 | -61.449
-9.5 | -0.825 | 0.01339 | -0.035 | -61.626
-9 | -0.776 | 0.01239 | -0.037 | -62.642
-8.5 | -0.725 | 0.01187 | -0.038 | -61.05
-8 | -0.671 | 0.01141 | -0.04 | -58.794
-7.5 | -0.615 | 0.01099 | -0.042 | -56.002
-7 | -0.558 | 0.01058 | -0.043 | -52.733
-6.5 | -0.499 | 0.0102 | -0.045 | -48.885
-6 | -0.438 | 0.00983 | -0.047 | -44.59
-5.5 | -0.377 | 0.0095 | -0.049 | -39.693
-5 | -0.315 | 0.00919 | -0.05 | -34.244
-4.5 | -0.252 | 0.00876 | -0.052 | -28.715
-4 | -0.189 | 0.00438 | -0.054 | -43.205
-3.5 | -0.125 | 0.00401 | -0.056 | -31.167
-3 | -0.06 | 0.00396 | -0.058 | -15.258
-2.5 | 0.004 | 0.00392 | -0.06 | 1.135
-2 | 0.07 | 0.0039 | -0.061 | 17.905
-1.5 | 0.135 | 0.00391 | -0.063 | 34.583
-1 | 0.201 | 0.00391 | -0.065 | 51.341
-0.5 | 0.266 | 0.00392 | -0.067 | 67.916
0 | 0.329 | 0.00404 | -0.068 | 81.54
0.5 | 0.394 | 0.00408 | -0.07 | 96.578
1 | 0.458 | 0.00412 | -0.072 | 111.139
1.5 | 0.523 | 0.00417 | -0.073 | 125.31
2 | 0.587 | 0.00395 | -0.075 | 148.538
2.5 | 0.652 | 0.00406 | -0.077 | 160.566
3 | 0.712 | 0.00431 | -0.079 | 165.21
3.5 | 0.775 | 0.00443 | -0.08 | 174.801
4 | 0.836 | 0.00467 | -0.082 | 179.221
4.5 | 0.897 | 0.00556 | -0.084 | 161.265
5 | 0.955 | 0.00742 | -0.085 | 128.755
5.5 | 1.013 | 0.01004 | -0.087 | 100.973
6 | 1.071 | 0.01183 | -0.088 | 90.587
6.5 | 1.128 | 0.01431 | -0.09 | 78.824
7 | 1.182 | 0.01493 | -0.091 | 79.177
7.5 | 1.234 | 0.01566 | -0.093 | 78.751
8 | 1.282 | 0.01627 | -0.094 | 78.8
8.5 | 1.328 | 0.01691 | -0.096 | 78.556
9 | 1.37 | 0.01762 | -0.097 | 77.761
9.5 | 1.408 | 0.01898 | -0.099 | 74.212
10 | 1.443 | 0.0199 | -0.1 | 72.492
10.5 | 1.472 | 0.02075 | -0.102 | 70.917
11 | 1.496 | 0.02171 | -0.103 | 68.904
11.5 | 1.515 | 0.02278 | -0.105 | 66.508
12 | 1.528 | 0.02392 | -0.106 | 63.847
12.5 | 1.534 | 0.02505 | -0.107 | 61.227
13 | 1.534 | 0.02631 | -0.109 | 58.309
13.5 | 1.527 | 0.02762 | -0.11 | 55.288
14 | 1.514 | 0.02911 | -0.111 | 52.007
14.5 | 1.493 | 0.03094 | -0.112 | 48.252
15 | 1.465 | 0.03294 | -0.114 | 44.479
15.5 | 1.43 | 0.03551 | -0.115 | 40.265
16 | 1.388 | 0.03789 | -0.116 | 36.636
16.5 | 1.339 | 0.04138 | -0.116 | 32.357
17 | 1.281 | 0.04658 | -0.116 | 27.502
17.5 | 1.124 | 0.08961 | -0.101 | 12.545

## 62. Re 3M Mach 0.25 (2)
BIGFOIL.COM POLAR EXPORT
NACA67A320
NACA67A320 |  |  |  | Cl Max: | 1.2909 | at alpha= | 20 | deg
XFOIL ncrit=9 |  |  |  | L/D Max: | 126.95 | at alpha= | 3.5 | deg
Re: | 3000000 |  |  | Cd Min: | 0.06798 | at alpha= | 20 | deg
Mach: | 0.25 |  |  | Cl=0 at alpha= | -4.7918 | deg
|  |  |  | @ Cl=0.1, Cd= | 0.0044924
|  |  |  | @ Cl=0.4, Cd= | 0.0048213
|  |  |  | @ Cl=0.6, Cd= | 0.016631
alpha (deg) | Cl | Cd | Cm | Cl/Cd
-20 | -0.9229 | 0.05812 | -0.1654 | -15.8792
-19.5 | -0.9364 | 0.05121 | -0.1672 | -18.2855
-19 | -0.9431 | 0.04542 | -0.1679 | -20.764
-18.5 | -0.9425 | 0.0407 | -0.1676 | -23.1572
-18 | -0.9417 | 0.03643 | -0.1662 | -25.8496
-17.5 | -0.9296 | 0.03329 | -0.1645 | -27.9243
-17 | -0.918 | 0.03034 | -0.1621 | -30.2571
-16 | -0.8747 | 0.02607 | -0.1574 | -33.552
-15.5 | -0.8569 | 0.02388 | -0.1542 | -35.8836
-15 | -0.8295 | 0.02229 | -0.1517 | -37.214
-14.5 | -0.7997 | 0.02088 | -0.1492 | -38.2998
-14 | -0.7664 | 0.01968 | -0.1469 | -38.9431
-13.5 | -0.7319 | 0.01861 | -0.1446 | -39.3283
-13 | -0.6942 | 0.01769 | -0.1426 | -39.2425
-12.5 | -0.6567 | 0.0168 | -0.1404 | -39.0893
-12 | -0.6191 | 0.01596 | -0.1383 | -38.7907
-11.5 | -0.5784 | 0.01523 | -0.1365 | -37.9777
-11 | -0.537 | 0.01454 | -0.1348 | -36.9326
-10.5 | -0.494 | 0.01394 | -0.1333 | -35.4376
-10 | -0.4499 | 0.01339 | -0.1319 | -33.5997
-9.5 | -0.4048 | 0.01289 | -0.1307 | -31.4042
-9 | -0.3601 | 0.0124 | -0.1293 | -29.0403
-8.5 | -0.3157 | 0.01192 | -0.1279 | -26.4849
-8 | -0.2695 | 0.01151 | -0.1268 | -23.4144
-7.5 | -0.2241 | 0.01109 | -0.1255 | -20.2074
-7 | -0.1791 | 0.01067 | -0.1241 | -16.7854
-6.5 | -0.1333 | 0.0103 | -0.1228 | -12.9417
-6 | -0.0909 | 0.00985 | -0.1209 | -9.2284
-5.5 | -0.0525 | 0.00932 | -0.1183 | -5.633
-5 | -0.0137 | 0.00885 | -0.1157 | -1.548
-4.5 | 0.0192 | 0.00834 | -0.112 | 2.3022
-4 | 0.0455 | 0.00767 | -0.107 | 5.9322
-3.5 | 0.0612 | 0.00689 | -0.0997 | 8.8824
-3 | 0.0627 | 0.00606 | -0.0893 | 10.3465
-2.5 | 0.0439 | 0.00547 | -0.0738 | 8.0256
-2 | 0.0484 | 0.00457 | -0.0633 | 10.5908
-1.5 | 0.1016 | 0.00449 | -0.063 | 22.6281
-1 | 0.1618 | 0.00454 | -0.064 | 35.6388
-0.5 | 0.2223 | 0.00461 | -0.0652 | 48.2213
0 | 0.2838 | 0.00484 | -0.0665 | 58.6364
0.5 | 0.3456 | 0.00506 | -0.068 | 68.3004
1 | 0.4003 | 0.00482 | -0.0678 | 83.0498
1.5 | 0.4552 | 0.00468 | -0.0677 | 97.265
2 | 0.512 | 0.00466 | -0.0681 | 109.8712
2.5 | 0.5462 | 0.00457 | -0.0634 | 119.5186
3 | 0.5809 | 0.00462 | -0.0589 | 125.7359
3.5 | 0.6119 | 0.00482 | -0.0538 | 126.9502
4 | 0.5932 | 0.00576 | -0.0385 | 102.9861
4.5 | 0.5397 | 0.00781 | -0.0172 | 69.1037
5 | 0.5073 | 0.00995 | -0.0012 | 50.9849
5.5 | 0.5063 | 0.01155 | 0.0085 | 43.8355
6 | 0.516 | 0.01298 | 0.016 | 39.7535
6.5 | 0.5395 | 0.01409 | 0.021 | 38.2896
7 | 0.5648 | 0.01517 | 0.0254 | 37.2314
7.5 | 0.5883 | 0.01638 | 0.03 | 35.9158
8 | 0.6261 | 0.01719 | 0.0323 | 36.4223
8.5 | 0.6599 | 0.01819 | 0.0351 | 36.2782
9 | 0.6914 | 0.01931 | 0.0381 | 35.8053
9.5 | 0.7263 | 0.02036 | 0.0406 | 35.6729
10 | 0.7655 | 0.02128 | 0.0424 | 35.9727
10.5 | 0.8028 | 0.02232 | 0.0443 | 35.9677
11 | 0.8422 | 0.02329 | 0.0459 | 36.1614
11.5 | 0.882 | 0.02427 | 0.0475 | 36.3412
12 | 0.9188 | 0.02544 | 0.0493 | 36.1164
12.5 | 0.9556 | 0.02664 | 0.0511 | 35.8709
13 | 0.9935 | 0.02782 | 0.0526 | 35.7117
13.5 | 1.0269 | 0.02929 | 0.0546 | 35.0597
14 | 1.0629 | 0.03066 | 0.0562 | 34.6673
14.5 | 1.0944 | 0.03234 | 0.0581 | 33.8404
15 | 1.1268 | 0.03399 | 0.0599 | 33.1509
15.5 | 1.1515 | 0.03618 | 0.0622 | 31.827
16 | 1.1759 | 0.03848 | 0.0643 | 30.5587
16.5 | 1.2001 | 0.04088 | 0.0662 | 29.3567
17 | 1.2208 | 0.04365 | 0.0682 | 27.9679
17.5 | 1.2414 | 0.04656 | 0.0698 | 26.6624
18 | 1.254 | 0.05023 | 0.0715 | 24.9652
18.5 | 1.2687 | 0.0539 | 0.0727 | 23.538
19.5 | 1.2872 | 0.06276 | 0.0741 | 20.5099
20 | 1.2909 | 0.06798 | 0.0742 | 18.9894

## 63. Re 3M Mach 0.50 (1)
BIGFOIL.COM POLAR EXPORT
NACA67A320
NACA67A320 |  |  |  | Cl Max: | 1.359 | at alpha= | 8.5 | deg
JavaFoil+Calcfoil stall+Eppler ext transition |  |  |  | L/D Max: | 167.856 | at alpha= | 3.5 | deg
Re: | 3000000 |  |  | Cd Min: | 0.00423 | at alpha= | -1.5 | deg
Mach: | 0.5 |  |  | Cl=0 at alpha= | -2.5347 | deg
|  |  |  | @ Cl=0.1, Cd= | 0.0042369
|  |  |  | @ Cl=0.4, Cd= | 0.0044075
|  |  |  | @ Cl=0.6, Cd= | 0.004595
alpha (deg) | Cl | Cd | Cm | Cl/Cd
-20 | -1.001 | 0.17164 | -0.001 | -5.83
-19.5 | -0.975 | 0.16582 | -0.002 | -5.879
-19 | -0.943 | 0.16193 | -0.003 | -5.824
-18.5 | -0.914 | 0.15519 | -0.004 | -5.892
-18 | -0.886 | 0.15025 | -0.005 | -5.897
-17.5 | -0.858 | 0.14528 | -0.006 | -5.905
-17 | -0.831 | 0.14539 | -0.007 | -5.716
-16.5 | -0.8 | 0.13756 | -0.007 | -5.817
-16 | -0.772 | 0.13083 | -0.008 | -5.898
-15.5 | -0.743 | 0.12717 | -0.009 | -5.843
-15 | -0.715 | 0.12307 | -0.01 | -5.81
-14.5 | -0.688 | 0.11819 | -0.011 | -5.817
-14 | -0.657 | 0.11248 | -0.011 | -5.844
-13.5 | -0.629 | 0.10824 | -0.012 | -5.809
-13 | -0.6 | 0.10262 | -0.013 | -5.851
-12.5 | -0.572 | 0.10379 | -0.014 | -5.512
-12 | -0.544 | 0.09876 | -0.015 | -5.507
-11.5 | -0.515 | 0.08714 | -0.015 | -5.905
-11 | -0.487 | 0.07626 | -0.017 | -6.385
-10.5 | -0.46 | 0.07163 | -0.019 | -6.422
-10 | -0.436 | 0.0623 | -0.023 | -6.994
-9.5 | -0.739 | 0.01837 | -0.038 | -40.228
-9 | -0.763 | 0.0165 | -0.04 | -46.213
-8.5 | -0.745 | 0.01526 | -0.042 | -48.814
-8 | -0.708 | 0.01416 | -0.044 | -50.013
-7.5 | -0.661 | 0.01293 | -0.046 | -51.122
-7 | -0.606 | 0.01228 | -0.048 | -49.356
-6.5 | -0.546 | 0.01173 | -0.05 | -46.559
-6 | -0.483 | 0.01121 | -0.052 | -43.054
-5.5 | -0.417 | 0.01076 | -0.054 | -38.737
-5 | -0.348 | 0.01029 | -0.056 | -33.862
-4.5 | -0.279 | 0.00989 | -0.058 | -28.198
-4 | -0.209 | 0.00945 | -0.06 | -22.075
-3.5 | -0.139 | 0.00438 | -0.062 | -31.678
-3 | -0.067 | 0.00433 | -0.064 | -15.506
-2.5 | 0.005 | 0.00428 | -0.066 | 1.153
-2 | 0.078 | 0.00424 | -0.068 | 18.283
-1.5 | 0.15 | 0.00423 | -0.07 | 35.565
-1 | 0.223 | 0.00424 | -0.072 | 52.582
-0.5 | 0.296 | 0.00427 | -0.074 | 69.375
0 | 0.367 | 0.00438 | -0.076 | 83.664
0.5 | 0.439 | 0.00444 | -0.078 | 98.699
1 | 0.511 | 0.00449 | -0.079 | 113.591
1.5 | 0.582 | 0.00457 | -0.081 | 127.411
2 | 0.654 | 0.00467 | -0.083 | 140.108
2.5 | 0.726 | 0.00481 | -0.085 | 150.866
3 | 0.791 | 0.00496 | -0.087 | 159.515
3.5 | 0.86 | 0.00513 | -0.089 | 167.856
4 | 0.928 | 0.00594 | -0.091 | 156.267
4.5 | 0.992 | 0.008 | -0.092 | 124.046
5 | 1.056 | 0.01132 | -0.094 | 93.264
5.5 | 1.118 | 0.01426 | -0.096 | 78.402
6 | 1.179 | 0.01657 | -0.098 | 71.126
6.5 | 1.237 | 0.01757 | -0.099 | 70.365
7 | 1.286 | 0.01823 | -0.101 | 70.549
7.5 | 1.326 | 0.01926 | -0.103 | 68.812
8 | 1.352 | 0.02041 | -0.105 | 66.278
8.5 | 1.359 | 0.02252 | -0.107 | 60.335
9 | 1.329 | 0.0243 | -0.108 | 54.709
9.5 | 1.202 | 0.0267 | -0.11 | 45.011
10 | 0.86 | 0.02913 | -0.111 | 29.517
10.5 | 0.745 | 0.08331 | -0.058 | 8.942
11 | 0.771 | 0.08651 | -0.055 | 8.912
11.5 | 0.799 | 0.09044 | -0.055 | 8.83
12 | 0.827 | 0.09432 | -0.057 | 8.767
12.5 | 0.856 | 0.10052 | -0.061 | 8.514
13 | 0.883 | 0.10357 | -0.062 | 8.53
13.5 | 0.911 | 0.11217 | -0.063 | 8.124

## 64. Re 3M Mach 0.50 (2)
BIGFOIL.COM POLAR EXPORT
NACA67A320
NACA67A320 |  |  |  | Cl Max: | 1.0725 | at alpha= | 15 | deg
XFOIL ncrit=9 |  |  |  | L/D Max: | 90.1664 | at alpha= | 3 | deg
Re: | 3000000 |  |  | Cd Min: | 0.16373 | at alpha= | 20 | deg
Mach: | 0.5 |  |  | Cl=0 at alpha= | -5.783 | deg
|  |  |  | @ Cl=0.1, Cd= | 0.010149
|  |  |  | @ Cl=0.4, Cd= | 0.0056112
|  |  |  | @ Cl=0.6, Cd= | 0.021608
alpha (deg) | Cl | Cd | Cm | Cl/Cd
-17.5 | -0.254 | 0.12488 | -0.1666 | -2.034
-17 | -0.2948 | 0.11068 | -0.1743 | -2.6635
-16.5 | -0.3333 | 0.09775 | -0.1817 | -3.4097
-16 | -0.3779 | 0.08469 | -0.1891 | -4.4622
-15.5 | -0.4193 | 0.0721 | -0.1963 | -5.8155
-15 | -0.4525 | 0.06077 | -0.203 | -7.4461
-14.5 | -0.488 | 0.05059 | -0.2078 | -9.6462
-14 | -0.5259 | 0.04184 | -0.2091 | -12.5693
-13.5 | -0.5537 | 0.03513 | -0.207 | -15.7615
-13 | -0.5727 | 0.02977 | -0.2025 | -19.2375
-12.5 | -0.5751 | 0.02582 | -0.1969 | -22.2734
-12 | -0.5643 | 0.02285 | -0.1911 | -24.6958
-11.5 | -0.541 | 0.02064 | -0.1856 | -26.2112
-11 | -0.5083 | 0.01896 | -0.1806 | -26.8091
-10.5 | -0.467 | 0.0177 | -0.1765 | -26.3842
-10 | -0.4223 | 0.01665 | -0.1729 | -25.3634
-9.5 | -0.3744 | 0.01579 | -0.1698 | -23.7112
-9 | -0.3242 | 0.01505 | -0.167 | -21.5415
-8.5 | -0.2735 | 0.01438 | -0.1645 | -19.0195
-8 | -0.224 | 0.01373 | -0.1619 | -16.3146
-7.5 | -0.1722 | 0.01319 | -0.1597 | -13.0553
-7 | -0.1216 | 0.01267 | -0.1575 | -9.5975
-6.5 | -0.0715 | 0.01219 | -0.1553 | -5.8655
-6 | -0.0214 | 0.01179 | -0.1531 | -1.8151
-5.5 | 0.0279 | 0.01131 | -0.1508 | 2.4668
-5 | 0.0679 | 0.01067 | -0.1471 | 6.3636
-4.5 | 0.1061 | 0.01005 | -0.143 | 10.5572
-4 | 0.1356 | 0.00933 | -0.1374 | 14.5338
-3.5 | 0.155 | 0.0085 | -0.1298 | 18.2353
-3 | 0.1559 | 0.00749 | -0.1184 | 20.8144
-2.5 | 0.1234 | 0.00625 | -0.0999 | 19.744
-2 | 0.0639 | 0.00545 | -0.0743 | 11.7248
-1.5 | 0.0866 | 0.00505 | -0.0658 | 17.1485
-1 | 0.1483 | 0.00527 | -0.0655 | 28.1404
-0.5 | 0.2068 | 0.0054 | -0.0644 | 38.2963
0 | 0.2647 | 0.0057 | -0.063 | 46.4386
0.5 | 0.31 | 0.00581 | -0.0591 | 53.3563
1 | 0.3659 | 0.00574 | -0.0576 | 63.7456
1.5 | 0.4321 | 0.00549 | -0.0582 | 78.7067
2 | 0.4611 | 0.00561 | -0.051 | 82.1925
2.5 | 0.5099 | 0.00568 | -0.0479 | 89.7711
3 | 0.5419 | 0.00601 | -0.0415 | 90.1664
3.5 | 0.575 | 0.00646 | -0.0354 | 89.0093
4 | 0.5675 | 0.00767 | -0.0216 | 73.9896
4.5 | 0.5196 | 0.01005 | -0.001 | 51.7015
5 | 0.4934 | 0.01234 | 0.0145 | 39.9838
5.5 | 0.4839 | 0.01441 | 0.0266 | 33.5808
6 | 0.4918 | 0.01616 | 0.0353 | 30.4332
6.5 | 0.5156 | 0.01755 | 0.0412 | 29.3789
7 | 0.5404 | 0.01905 | 0.0468 | 28.3675
7.5 | 0.5687 | 0.02052 | 0.0517 | 27.7144
8 | 0.6061 | 0.02182 | 0.0552 | 27.7773
8.5 | 0.64 | 0.02327 | 0.0591 | 27.5032
9 | 0.6752 | 0.02478 | 0.0628 | 27.2478
9.5 | 0.7157 | 0.02619 | 0.0658 | 27.3272
10 | 0.7598 | 0.02753 | 0.0685 | 27.599
10.5 | 0.8005 | 0.02911 | 0.0714 | 27.4991
11 | 0.844 | 0.03065 | 0.0741 | 27.5367
11.5 | 0.8836 | 0.0325 | 0.0771 | 27.1877
12 | 0.9218 | 0.03449 | 0.0802 | 26.7266
12.5 | 0.9612 | 0.03657 | 0.0832 | 26.2838
13 | 0.9968 | 0.039 | 0.0863 | 25.559
13.5 | 1.0309 | 0.04168 | 0.0894 | 24.7337
14 | 1.0564 | 0.04504 | 0.0928 | 23.4547
14.5 | 1.0722 | 0.04929 | 0.0961 | 21.7529
15 | 1.0725 | 0.05492 | 0.0991 | 19.5284
15.5 | 1.0595 | 0.06203 | 0.1008 | 17.0804
16 | 1.0384 | 0.07039 | 0.1008 | 14.7521
16.5 | 1.0085 | 0.08035 | 0.0986 | 12.5513
17 | 0.9794 | 0.09101 | 0.0945 | 10.7615
17.5 | 0.9496 | 0.1025 | 0.0888 | 9.2644
18 | 0.9241 | 0.11401 | 0.0822 | 8.1054
18.5 | 0.898 | 0.12601 | 0.0749 | 7.1264
19.5 | 0.8432 | 0.15097 | 0.0592 | 5.5852
20 | 0.8169 | 0.16373 | 0.0511 | 4.9893

## 65. Re 4M Mach 0.00 (1)
BIGFOIL.COM POLAR EXPORT
NACA67A320
NACA67A320 |  |  |  | Cl Max: | 1.63 | at alpha= | 15 | deg
JavaFoil+Calcfoil stall+Eppler ext transition |  |  |  | L/D Max: | 166.847 | at alpha= | 3 | deg
Re: | 4000000 |  |  | Cd Min: | 0.00324 | at alpha= | -1 | deg
Mach: | 0 |  |  | Cl=0 at alpha= | -2.5318 | deg
|  |  |  | @ Cl=0.1, Cd= | 0.0035598
|  |  |  | @ Cl=0.4, Cd= | 0.0035657
|  |  |  | @ Cl=0.6, Cd= | 0.0040233
alpha (deg) | Cl | Cd | Cm | Cl/Cd
-20 | -1.093 | 0.11715 | -0.001 | -9.328
-19.5 | -1.107 | 0.10459 | -0.002 | -10.587
-19 | -1.126 | 0.08914 | -0.003 | -12.632
-18.5 | -1.156 | 0.06794 | -0.005 | -17.015
-18 | -1.222 | 0.03787 | -0.007 | -32.264
-17.5 | -1.239 | 0.0297 | -0.008 | -41.717
-17 | -1.235 | 0.02836 | -0.01 | -43.53
-16.5 | -1.23 | 0.0255 | -0.011 | -48.26
-16 | -1.22 | 0.02439 | -0.013 | -50.021
-15.5 | -1.208 | 0.02242 | -0.014 | -53.874
-15 | -1.193 | 0.02096 | -0.016 | -56.911
-14.5 | -1.174 | 0.01969 | -0.018 | -59.643
-14 | -1.153 | 0.01853 | -0.019 | -62.199
-13.5 | -1.127 | 0.01755 | -0.021 | -64.194
-13 | -1.098 | 0.01664 | -0.023 | -65.975
-12.5 | -1.065 | 0.01592 | -0.024 | -66.935
-12 | -1.03 | 0.0151 | -0.026 | -68.225
-11.5 | -0.992 | 0.0144 | -0.027 | -68.891
-11 | -0.951 | 0.01373 | -0.029 | -69.264
-10.5 | -0.907 | 0.01299 | -0.031 | -69.829
-10 | -0.861 | 0.01243 | -0.032 | -69.238
-9.5 | -0.813 | 0.0113 | -0.034 | -71.885
-9 | -0.762 | 0.01089 | -0.036 | -69.999
-8.5 | -0.71 | 0.01076 | -0.037 | -65.955
-8 | -0.656 | 0.01034 | -0.039 | -63.445
-7.5 | -0.6 | 0.00999 | -0.041 | -60.104
-7 | -0.543 | 0.00964 | -0.042 | -56.394
-6.5 | -0.485 | 0.00929 | -0.044 | -52.215
-6 | -0.426 | 0.00898 | -0.046 | -47.492
-5.5 | -0.366 | 0.0087 | -0.047 | -42.106
-5 | -0.306 | 0.00846 | -0.049 | -36.13
-4.5 | -0.244 | 0.00751 | -0.051 | -32.559
-4 | -0.183 | 0.00638 | -0.052 | -28.67
-3.5 | -0.121 | 0.00413 | -0.054 | -29.386
-3 | -0.059 | 0.00364 | -0.056 | -16.126
-2.5 | 0.004 | 0.00359 | -0.058 | 1.201
-2 | 0.068 | 0.00357 | -0.06 | 19.006
-1.5 | 0.131 | 0.00355 | -0.061 | 37.036
-1 | 0.195 | 0.00324 | -0.063 | 60.185
-0.5 | 0.259 | 0.00327 | -0.065 | 79.211
0 | 0.32 | 0.0035 | -0.067 | 91.196
0.5 | 0.382 | 0.00352 | -0.068 | 108.489
1 | 0.445 | 0.00368 | -0.07 | 120.828
1.5 | 0.508 | 0.00386 | -0.072 | 131.532
2 | 0.57 | 0.00399 | -0.073 | 142.994
2.5 | 0.633 | 0.00406 | -0.075 | 155.936
3 | 0.691 | 0.00414 | -0.076 | 166.847
3.5 | 0.751 | 0.0048 | -0.078 | 156.668
4 | 0.811 | 0.00521 | -0.08 | 155.641
4.5 | 0.869 | 0.00743 | -0.081 | 116.85
5 | 0.927 | 0.00881 | -0.082 | 105.167
5.5 | 0.985 | 0.00985 | -0.084 | 99.976
6 | 1.042 | 0.01132 | -0.085 | 91.983
6.5 | 1.098 | 0.0129 | -0.087 | 85.114
7 | 1.152 | 0.01344 | -0.089 | 85.708
7.5 | 1.203 | 0.01403 | -0.09 | 85.737
8 | 1.253 | 0.0146 | -0.092 | 85.842
8.5 | 1.301 | 0.01506 | -0.093 | 86.337
9 | 1.346 | 0.01573 | -0.094 | 85.545
9.5 | 1.388 | 0.01631 | -0.096 | 85.105
10 | 1.427 | 0.01758 | -0.097 | 81.204
10.5 | 1.464 | 0.01827 | -0.099 | 80.13
11 | 1.497 | 0.01902 | -0.1 | 78.698
11.5 | 1.527 | 0.01989 | -0.102 | 76.761
12 | 1.553 | 0.02074 | -0.103 | 74.882
12.5 | 1.575 | 0.02155 | -0.104 | 73.087
13 | 1.594 | 0.02251 | -0.106 | 70.817
13.5 | 1.609 | 0.02343 | -0.107 | 68.672
14 | 1.62 | 0.02458 | -0.108 | 65.901
14.5 | 1.627 | 0.02577 | -0.109 | 63.111
15 | 1.63 | 0.02685 | -0.111 | 60.704
15.5 | 1.629 | 0.02812 | -0.112 | 57.944
16 | 1.625 | 0.02955 | -0.113 | 54.991
16.5 | 1.617 | 0.03101 | -0.114 | 52.155
17 | 1.606 | 0.03279 | -0.115 | 48.987
17.5 | 1.592 | 0.03479 | -0.116 | 45.748
18 | 1.57 | 0.03674 | -0.117 | 42.736
18.5 | 1.545 | 0.03883 | -0.118 | 39.793
19 | 1.517 | 0.04107 | -0.119 | 36.947
19.5 | 1.487 | 0.0441 | -0.119 | 33.721
20 | 1.455 | 0.04752 | -0.12 | 30.612

## 66. Re 4M Mach 0.00 (2)
BIGFOIL.COM POLAR EXPORT
NACA67A320
NACA67A320 |  |  |  | Cl Max: | 1.3539 | at alpha= | 19.5 | deg
XFOIL ncrit=9 |  |  |  | L/D Max: | 146.801 | at alpha= | 3 | deg
Re: | 4000000 |  |  | Cd Min: | 0.04772 | at alpha= | 19.5 | deg
Mach: | 0 |  |  | Cl=0 at alpha= | -4.4227 | deg
|  |  |  | @ Cl=0.1, Cd= | 0.0040546
|  |  |  | @ Cl=0.4, Cd= | 0.0039732
|  |  |  | @ Cl=0.6, Cd= | 0.014873
alpha (deg) | Cl | Cd | Cm | Cl/Cd
-20 | -1.1121 | 0.03399 | -0.1479 | -32.7184
-19.5 | -1.0962 | 0.03148 | -0.1467 | -34.8221
-19 | -1.0766 | 0.02936 | -0.1454 | -36.6689
-18.5 | -1.0554 | 0.02748 | -0.1439 | -38.4061
-18 | -1.0335 | 0.02574 | -0.1421 | -40.1515
-17.5 | -1.0074 | 0.02426 | -0.1406 | -41.5251
-17 | -0.9798 | 0.02288 | -0.139 | -42.8234
-16.5 | -0.95 | 0.02166 | -0.1375 | -43.8596
-16 | -0.9189 | 0.02054 | -0.136 | -44.7371
-15.5 | -0.8861 | 0.01954 | -0.1345 | -45.348
-15 | -0.8541 | 0.01854 | -0.1328 | -46.068
-14.5 | -0.8209 | 0.01761 | -0.1311 | -46.6156
-14 | -0.7883 | 0.01671 | -0.1292 | -47.1753
-13.5 | -0.7504 | 0.01599 | -0.1279 | -46.9293
-13 | -0.7118 | 0.0153 | -0.1267 | -46.5229
-12.5 | -0.6742 | 0.01459 | -0.1252 | -46.2097
-12 | -0.6351 | 0.01394 | -0.1239 | -45.5595
-11.5 | -0.5954 | 0.01333 | -0.1226 | -44.6662
-11 | -0.5555 | 0.01276 | -0.1213 | -43.5345
-10.5 | -0.5122 | 0.01231 | -0.1204 | -41.6084
-10 | -0.4695 | 0.01185 | -0.1193 | -39.6203
-9.5 | -0.4267 | 0.01141 | -0.1182 | -37.397
-9 | -0.3827 | 0.01103 | -0.1173 | -34.6963
-8.5 | -0.3387 | 0.01064 | -0.1163 | -31.8327
-8 | -0.295 | 0.01027 | -0.1152 | -28.7244
-7.5 | -0.2507 | 0.00994 | -0.1142 | -25.2213
-7 | -0.2064 | 0.0096 | -0.1131 | -21.5
-6.5 | -0.1611 | 0.00929 | -0.1122 | -17.3412
-6 | -0.1194 | 0.00888 | -0.1106 | -13.4459
-5.5 | -0.0793 | 0.00843 | -0.1086 | -9.4069
-5 | -0.0411 | 0.00796 | -0.1062 | -5.1633
-4.5 | -0.0049 | 0.00749 | -0.1034 | -0.65421
-4 | 0.0268 | 0.00696 | -0.0996 | 3.8506
-3.5 | 0.0502 | 0.00635 | -0.0941 | 7.9055
-3 | 0.0653 | 0.00572 | -0.0867 | 11.4161
-2.5 | 0.0667 | 0.00528 | -0.0759 | 12.6326
-2 | 0.0835 | 0.00465 | -0.0685 | 17.957
-1.5 | 0.1065 | 0.00382 | -0.0623 | 27.8796
-1 | 0.1641 | 0.00385 | -0.0634 | 42.6234
-0.5 | 0.2232 | 0.00392 | -0.0648 | 56.9388
0 | 0.2813 | 0.00391 | -0.0659 | 71.9437
0.5 | 0.3383 | 0.00392 | -0.0666 | 86.301
1 | 0.394 | 0.00397 | -0.0671 | 99.2443
1.5 | 0.4504 | 0.004 | -0.0679 | 112.6
2 | 0.5039 | 0.00398 | -0.068 | 126.608
2.5 | 0.5522 | 0.00398 | -0.067 | 138.7437
3 | 0.5828 | 0.00397 | -0.0621 | 146.801
3.5 | 0.5702 | 0.00462 | -0.048 | 123.4199
4 | 0.5199 | 0.00631 | -0.0271 | 82.393
4.5 | 0.4846 | 0.00823 | -0.0102 | 58.8821
5 | 0.4782 | 0.00979 | 0.0005 | 48.8458
5.5 | 0.4953 | 0.01087 | 0.0066 | 45.5658
6 | 0.5143 | 0.01199 | 0.0122 | 42.8941
6.5 | 0.5443 | 0.01283 | 0.0157 | 42.424
7 | 0.5713 | 0.01382 | 0.0196 | 41.3386
7.5 | 0.5986 | 0.01485 | 0.0233 | 40.3098
8 | 0.6381 | 0.0155 | 0.0249 | 41.1677
8.5 | 0.6708 | 0.01643 | 0.0275 | 40.8278
9 | 0.7052 | 0.01733 | 0.0298 | 40.6924
9.5 | 0.7421 | 0.01815 | 0.0316 | 40.8871
10 | 0.781 | 0.0189 | 0.033 | 41.3228
10.5 | 0.8183 | 0.01974 | 0.0346 | 41.4539
11 | 0.8561 | 0.02058 | 0.036 | 41.5986
11.5 | 0.8955 | 0.02136 | 0.0371 | 41.9242
12 | 0.9332 | 0.02223 | 0.0385 | 41.9793
12.5 | 0.9692 | 0.02321 | 0.0399 | 41.7579
13 | 1.0059 | 0.02418 | 0.0412 | 41.6005
13.5 | 1.0415 | 0.02522 | 0.0425 | 41.2966
14 | 1.076 | 0.02635 | 0.0439 | 40.8349
14.5 | 1.1098 | 0.02753 | 0.0452 | 40.3124
15 | 1.1429 | 0.02878 | 0.0465 | 39.7116
15.5 | 1.1716 | 0.03033 | 0.0482 | 38.6284
16 | 1.2003 | 0.03192 | 0.0497 | 37.6034
16.5 | 1.2247 | 0.0338 | 0.0516 | 36.2337
17 | 1.2485 | 0.03579 | 0.0533 | 34.884
17.5 | 1.2743 | 0.03769 | 0.0547 | 33.81
18 | 1.2926 | 0.04019 | 0.0565 | 32.1622
18.5 | 1.3159 | 0.04238 | 0.0577 | 31.05
19 | 1.3369 | 0.04484 | 0.0588 | 29.8149
19.5 | 1.3539 | 0.04772 | 0.0599 | 28.3718

## 67. Re 4M Mach 0.10 (1)
BIGFOIL.COM POLAR EXPORT
NACA67A320
NACA67A320 |  |  |  | Cl Max: | 1.613 | at alpha= | 14.5 | deg
JavaFoil+Calcfoil stall+Eppler ext transition |  |  |  | L/D Max: | 167.708 | at alpha= | 3 | deg
Re: | 4000000 |  |  | Cd Min: | 0.00327 | at alpha= | -0.5 | deg
Mach: | 0.1 |  |  | Cl=0 at alpha= | -2.5318 | deg
|  |  |  | @ Cl=0.1, Cd= | 0.003565
|  |  |  | @ Cl=0.4, Cd= | 0.0035502
|  |  |  | @ Cl=0.6, Cd= | 0.00402
alpha (deg) | Cl | Cd | Cm | Cl/Cd
-20 | -1.046 | 0.12855 | -0.001 | -8.133
-19.5 | -1.062 | 0.11563 | -0.002 | -9.185
-19 | -1.078 | 0.103 | -0.003 | -10.466
-18.5 | -1.099 | 0.08702 | -0.005 | -12.625
-18 | -1.172 | 0.04658 | -0.007 | -25.151
-17.5 | -1.211 | 0.03203 | -0.008 | -37.798
-17 | -1.214 | 0.0285 | -0.01 | -42.612
-16.5 | -1.212 | 0.02632 | -0.011 | -46.044
-16 | -1.205 | 0.02452 | -0.013 | -49.166
-15.5 | -1.194 | 0.02332 | -0.015 | -51.216
-15 | -1.182 | 0.02146 | -0.016 | -55.081
-14.5 | -1.166 | 0.0201 | -0.018 | -58.033
-14 | -1.146 | 0.01885 | -0.019 | -60.812
-13.5 | -1.122 | 0.01782 | -0.021 | -62.974
-13 | -1.095 | 0.01686 | -0.023 | -64.93
-12.5 | -1.064 | 0.01619 | -0.024 | -65.7
-12 | -1.03 | 0.0153 | -0.026 | -67.299
-11.5 | -0.992 | 0.01457 | -0.028 | -68.111
-11 | -0.952 | 0.01368 | -0.029 | -69.573
-10.5 | -0.909 | 0.01312 | -0.031 | -69.233
-10 | -0.863 | 0.01256 | -0.032 | -68.712
-9.5 | -0.815 | 0.01143 | -0.034 | -71.326
-9 | -0.764 | 0.01097 | -0.036 | -69.706
-8.5 | -0.712 | 0.01084 | -0.037 | -65.681
-8 | -0.658 | 0.01041 | -0.039 | -63.258
-7.5 | -0.603 | 0.01004 | -0.041 | -60.031
-7 | -0.546 | 0.00968 | -0.042 | -56.355
-6.5 | -0.487 | 0.00935 | -0.044 | -52.152
-6 | -0.428 | 0.00904 | -0.046 | -47.365
-5.5 | -0.368 | 0.00874 | -0.048 | -42.135
-5 | -0.307 | 0.00849 | -0.049 | -36.166
-4.5 | -0.246 | 0.00756 | -0.051 | -32.468
-4 | -0.184 | 0.00646 | -0.053 | -28.428
-3.5 | -0.122 | 0.00414 | -0.055 | -29.462
-3 | -0.059 | 0.00364 | -0.057 | -16.232
-2.5 | 0.004 | 0.00361 | -0.058 | 1.202
-2 | 0.068 | 0.00358 | -0.06 | 19.054
-1.5 | 0.132 | 0.00355 | -0.062 | 37.193
-1 | 0.196 | 0.00355 | -0.063 | 55.149
-0.5 | 0.26 | 0.00327 | -0.065 | 79.558
0 | 0.321 | 0.00353 | -0.067 | 91.059
0.5 | 0.384 | 0.00354 | -0.069 | 108.611
1 | 0.447 | 0.00358 | -0.07 | 124.96
1.5 | 0.51 | 0.0039 | -0.072 | 130.814
2 | 0.573 | 0.00399 | -0.074 | 143.794
2.5 | 0.636 | 0.00406 | -0.075 | 156.777
3 | 0.695 | 0.00414 | -0.077 | 167.708
3.5 | 0.755 | 0.00481 | -0.078 | 157.027
4 | 0.815 | 0.00526 | -0.08 | 154.883
4.5 | 0.873 | 0.00752 | -0.081 | 116.052
5 | 0.931 | 0.00888 | -0.083 | 104.869
5.5 | 0.989 | 0.00995 | -0.084 | 99.382
6 | 1.046 | 0.01144 | -0.086 | 91.486
6.5 | 1.103 | 0.01298 | -0.087 | 84.916
7 | 1.156 | 0.01353 | -0.089 | 85.49
7.5 | 1.208 | 0.01417 | -0.09 | 85.268
8 | 1.258 | 0.01471 | -0.092 | 85.506
8.5 | 1.305 | 0.01529 | -0.093 | 85.344
9 | 1.35 | 0.01584 | -0.095 | 85.196
9.5 | 1.392 | 0.01649 | -0.096 | 84.394
10 | 1.43 | 0.01776 | -0.098 | 80.56
10.5 | 1.466 | 0.01849 | -0.099 | 79.3
11 | 1.498 | 0.01927 | -0.101 | 77.751
11.5 | 1.527 | 0.02022 | -0.102 | 75.489
12 | 1.551 | 0.02096 | -0.103 | 73.984
12.5 | 1.572 | 0.02189 | -0.105 | 71.812
13 | 1.588 | 0.02279 | -0.106 | 69.686
13.5 | 1.601 | 0.02383 | -0.107 | 67.176
14 | 1.609 | 0.02498 | -0.109 | 64.407
14.5 | 1.613 | 0.02619 | -0.11 | 61.597
15 | 1.613 | 0.02738 | -0.111 | 58.907
15.5 | 1.609 | 0.02859 | -0.112 | 56.29
16 | 1.601 | 0.03031 | -0.113 | 52.833
16.5 | 1.589 | 0.03185 | -0.115 | 49.905
17 | 1.573 | 0.03382 | -0.115 | 46.527
17.5 | 1.554 | 0.03579 | -0.116 | 43.435
18 | 1.528 | 0.03814 | -0.117 | 40.055
18.5 | 1.498 | 0.04046 | -0.118 | 37.015
19 | 1.465 | 0.04287 | -0.119 | 34.17
19.5 | 1.428 | 0.04671 | -0.12 | 30.578

## 68. Re 4M Mach 0.10 (2)
BIGFOIL.COM POLAR EXPORT
NACA67A320
NACA67A320 |  |  |  | Cl Max: | 1.3496 | at alpha= | 19.5 | deg
XFOIL ncrit=9 |  |  |  | L/D Max: | 145.915 | at alpha= | 3 | deg
Re: | 4000000 |  |  | Cd Min: | 0.04936 | at alpha= | 19.5 | deg
Mach: | 0.1 |  |  | Cl=0 at alpha= | -4.4819 | deg
|  |  |  | @ Cl=0.1, Cd= | 0.0040954
|  |  |  | @ Cl=0.4, Cd= | 0.0039923
|  |  |  | @ Cl=0.6, Cd= | 0.015036
alpha (deg) | Cl | Cd | Cm | Cl/Cd
-20 | -1.1018 | 0.03572 | -0.1515 | -30.8455
-19.5 | -1.0889 | 0.03287 | -0.1503 | -33.1275
-19 | -1.0711 | 0.03052 | -0.1489 | -35.095
-18.5 | -1.051 | 0.02847 | -0.1473 | -36.9161
-18 | -1.0296 | 0.02661 | -0.1455 | -38.6922
-17.5 | -1.005 | 0.02497 | -0.1438 | -40.2483
-17 | -0.979 | 0.02344 | -0.142 | -41.7662
-16.5 | -0.9483 | 0.02221 | -0.1405 | -42.697
-16 | -0.9192 | 0.02095 | -0.1387 | -43.8759
-15.5 | -0.8858 | 0.01993 | -0.1372 | -44.4456
-15 | -0.8539 | 0.0189 | -0.1354 | -45.1799
-14.5 | -0.8204 | 0.01794 | -0.1336 | -45.7302
-14 | -0.7874 | 0.017 | -0.1316 | -46.3176
-13.5 | -0.7509 | 0.01621 | -0.1301 | -46.3233
-13 | -0.7121 | 0.01549 | -0.1288 | -45.9716
-12.5 | -0.6728 | 0.01482 | -0.1274 | -45.3981
-12 | -0.6351 | 0.0141 | -0.1258 | -45.0426
-11.5 | -0.5951 | 0.01348 | -0.1244 | -44.1469
-11 | -0.5542 | 0.01291 | -0.1231 | -42.928
-10.5 | -0.5119 | 0.01241 | -0.122 | -41.249
-10 | -0.4684 | 0.01196 | -0.121 | -39.1639
-9.5 | -0.4252 | 0.01152 | -0.1199 | -36.9097
-9 | -0.3813 | 0.01112 | -0.1188 | -34.2896
-8.5 | -0.3371 | 0.01073 | -0.1178 | -31.4166
-8 | -0.2929 | 0.01035 | -0.1167 | -28.2995
-7.5 | -0.2482 | 0.01002 | -0.1157 | -24.7705
-7 | -0.2041 | 0.00967 | -0.1145 | -21.1065
-6.5 | -0.1582 | 0.00936 | -0.1136 | -16.9017
-6 | -0.1159 | 0.00895 | -0.112 | -12.9497
-5.5 | -0.0757 | 0.0085 | -0.11 | -8.9059
-5 | -0.0373 | 0.00803 | -0.1076 | -4.6451
-4.5 | -0.001 | 0.00755 | -0.1048 | -0.13245
-3.5 | 0.0543 | 0.0064 | -0.0955 | 8.4844
-3 | 0.0698 | 0.00576 | -0.0881 | 12.1181
-2.5 | 0.0695 | 0.0053 | -0.0769 | 13.1132
-2 | 0.0847 | 0.00467 | -0.069 | 18.137
-1.5 | 0.1068 | 0.00384 | -0.0626 | 27.8125
-1 | 0.1648 | 0.00387 | -0.0637 | 42.584
-0.5 | 0.224 | 0.00394 | -0.065 | 56.8528
0 | 0.2824 | 0.00393 | -0.0661 | 71.8575
0.5 | 0.3397 | 0.00395 | -0.0669 | 86
1 | 0.3956 | 0.00399 | -0.0674 | 99.1479
1.5 | 0.4521 | 0.00402 | -0.0681 | 112.4627
2 | 0.5055 | 0.00399 | -0.0681 | 126.6917
2.5 | 0.5533 | 0.004 | -0.0669 | 138.325
3 | 0.5822 | 0.00399 | -0.0615 | 145.9148
3.5 | 0.5717 | 0.00464 | -0.0479 | 123.2112
4 | 0.52 | 0.00636 | -0.0266 | 81.761
4.5 | 0.4844 | 0.00831 | -0.0096 | 58.2912
5 | 0.4772 | 0.0099 | 0.0013 | 48.202
5.5 | 0.4942 | 0.01098 | 0.0074 | 45.0091
6 | 0.5131 | 0.01212 | 0.013 | 42.335
6.5 | 0.5433 | 0.01297 | 0.0166 | 41.889
7 | 0.5696 | 0.01399 | 0.0206 | 40.7148
7.5 | 0.5979 | 0.015 | 0.0242 | 39.86
8 | 0.6373 | 0.01568 | 0.0259 | 40.6441
8.5 | 0.6694 | 0.01665 | 0.0287 | 40.2042
9 | 0.7046 | 0.01754 | 0.0309 | 40.171
9.5 | 0.7421 | 0.01836 | 0.0326 | 40.4194
10 | 0.7804 | 0.01916 | 0.0342 | 40.7307
10.5 | 0.8179 | 0.02001 | 0.0358 | 40.8746
11 | 0.8568 | 0.02083 | 0.0372 | 41.133
11.5 | 0.8963 | 0.02163 | 0.0384 | 41.4378
12 | 0.9324 | 0.0226 | 0.04 | 41.2566
12.5 | 0.97 | 0.02354 | 0.0413 | 41.2065
13 | 1.0071 | 0.02452 | 0.0426 | 41.0726
13.5 | 1.0421 | 0.02564 | 0.0441 | 40.6435
14 | 1.0772 | 0.02678 | 0.0455 | 40.224
14.5 | 1.1111 | 0.02799 | 0.0469 | 39.6963
15 | 1.143 | 0.02937 | 0.0484 | 38.9173
15.5 | 1.1728 | 0.0309 | 0.05 | 37.9547
16 | 1.1981 | 0.03274 | 0.052 | 36.5944
16.5 | 1.2248 | 0.03456 | 0.0537 | 35.4398
17.5 | 1.2729 | 0.03872 | 0.057 | 32.8745
18 | 1.2931 | 0.04114 | 0.0586 | 31.4317
18.5 | 1.3146 | 0.04357 | 0.0599 | 30.1721
19 | 1.3336 | 0.04629 | 0.0612 | 28.8097
19.5 | 1.3496 | 0.04936 | 0.0623 | 27.342

## 69. Re 4M Mach 0.25 (1)
BIGFOIL.COM POLAR EXPORT
NACA67A320
NACA67A320 |  |  |  | Cl Max: | 1.535 | at alpha= | 12.5 | deg
JavaFoil+Calcfoil stall+Eppler ext transition |  |  |  | L/D Max: | 166.751 | at alpha= | 3 | deg
Re: | 4000000 |  |  | Cd Min: | 0.00348 | at alpha= | 0.5 | deg
Mach: | 0.25 |  |  | Cl=0 at alpha= | -2.5308 | deg
|  |  |  | @ Cl=0.1, Cd= | 0.0036254
|  |  |  | @ Cl=0.4, Cd= | 0.0034855
|  |  |  | @ Cl=0.6, Cd= | 0.0038825
alpha (deg) | Cl | Cd | Cm | Cl/Cd
-19.5 | -0.748 | 0.15581 | -0.002 | -4.8
-19 | -0.786 | 0.1456 | -0.003 | -5.395
-18.5 | -0.82 | 0.13548 | -0.004 | -6.055
-18 | -0.852 | 0.12549 | -0.005 | -6.788
-17.5 | -0.879 | 0.11825 | -0.006 | -7.43
-17 | -0.905 | 0.10781 | -0.007 | -8.392
-16.5 | -0.931 | 0.095 | -0.009 | -9.798
-16 | -0.964 | 0.07661 | -0.011 | -12.579
-15.5 | -1.08 | 0.02862 | -0.015 | -37.716
-15 | -1.089 | 0.02559 | -0.016 | -42.563
-14.5 | -1.091 | 0.02331 | -0.018 | -46.822
-14 | -1.088 | 0.02154 | -0.02 | -50.496
-13.5 | -1.079 | 0.01982 | -0.021 | -54.44
-13 | -1.064 | 0.01879 | -0.023 | -56.604
-12.5 | -1.044 | 0.01745 | -0.025 | -59.834
-12 | -1.018 | 0.01625 | -0.026 | -62.675
-11.5 | -0.988 | 0.01536 | -0.028 | -64.305
-11 | -0.953 | 0.01445 | -0.03 | -65.948
-10.5 | -0.914 | 0.01379 | -0.032 | -66.293
-10 | -0.872 | 0.01342 | -0.033 | -64.927
-9.5 | -0.826 | 0.01269 | -0.035 | -65.074
-9 | -0.777 | 0.01171 | -0.037 | -66.332
-8.5 | -0.726 | 0.01122 | -0.038 | -64.646
-8 | -0.672 | 0.0108 | -0.04 | -62.218
-7.5 | -0.616 | 0.01039 | -0.042 | -59.283
-7 | -0.558 | 0.01 | -0.044 | -55.812
-6.5 | -0.499 | 0.00965 | -0.045 | -51.734
-6 | -0.439 | 0.0093 | -0.047 | -47.197
-5.5 | -0.377 | 0.00899 | -0.049 | -41.964
-5 | -0.315 | 0.00871 | -0.05 | -36.174
-4.5 | -0.252 | 0.00833 | -0.052 | -30.204
-4 | -0.188 | 0.00674 | -0.054 | -27.936
-3.5 | -0.125 | 0.00555 | -0.056 | -22.453
-3 | -0.061 | 0.00371 | -0.058 | -16.311
-2.5 | 0.004 | 0.00366 | -0.06 | 1.216
-2 | 0.07 | 0.00363 | -0.062 | 19.275
-1.5 | 0.135 | 0.00362 | -0.063 | 37.462
-1 | 0.201 | 0.00359 | -0.065 | 55.961
-0.5 | 0.267 | 0.00362 | -0.067 | 73.629
0 | 0.33 | 0.00373 | -0.069 | 88.371
0.5 | 0.394 | 0.00348 | -0.07 | 113.468
1 | 0.459 | 0.00354 | -0.072 | 129.651
1.5 | 0.524 | 0.00374 | -0.074 | 139.867
2 | 0.588 | 0.00384 | -0.075 | 153.054
2.5 | 0.653 | 0.00407 | -0.077 | 160.365
3 | 0.713 | 0.00428 | -0.079 | 166.751
3.5 | 0.775 | 0.005 | -0.08 | 154.928
4 | 0.836 | 0.00549 | -0.082 | 152.188
4.5 | 0.895 | 0.0079 | -0.083 | 113.237
5 | 0.955 | 0.00934 | -0.085 | 102.27
5.5 | 1.014 | 0.01059 | -0.087 | 95.71
6 | 1.072 | 0.01201 | -0.088 | 89.236
6.5 | 1.129 | 0.0136 | -0.09 | 83.05
7 | 1.183 | 0.01416 | -0.091 | 83.538
7.5 | 1.235 | 0.01488 | -0.093 | 82.971
8 | 1.283 | 0.01539 | -0.094 | 83.396
8.5 | 1.329 | 0.01612 | -0.096 | 82.441
9 | 1.371 | 0.01671 | -0.097 | 82.078
9.5 | 1.409 | 0.01808 | -0.099 | 77.944
10 | 1.443 | 0.01887 | -0.1 | 76.485
10.5 | 1.473 | 0.01976 | -0.102 | 74.531
11 | 1.497 | 0.02067 | -0.103 | 72.428
11.5 | 1.516 | 0.02159 | -0.105 | 70.216
12 | 1.528 | 0.02266 | -0.106 | 67.46
12.5 | 1.535 | 0.02375 | -0.108 | 64.645
13 | 1.535 | 0.02499 | -0.109 | 61.453
13.5 | 1.529 | 0.02618 | -0.11 | 58.393
14 | 1.515 | 0.02766 | -0.111 | 54.792
14.5 | 1.495 | 0.02938 | -0.113 | 50.873
15 | 1.467 | 0.03119 | -0.114 | 47.041
15.5 | 1.432 | 0.03342 | -0.115 | 42.854
16 | 1.391 | 0.03567 | -0.116 | 38.998
16.5 | 1.343 | 0.03872 | -0.117 | 34.673
17 | 1.288 | 0.04239 | -0.117 | 30.381
17.5 | 1.219 | 0.04961 | -0.117 | 24.562

## 70. Re 4M Mach 0.25 (2)
BIGFOIL.COM POLAR EXPORT
NACA67A320
NACA67A320 |  |  |  | Cl Max: | 1.3264 | at alpha= | 20 | deg
XFOIL ncrit=9 |  |  |  | L/D Max: | 139.88 | at alpha= | 3 | deg
Re: | 4000000 |  |  | Cd Min: | 0.06425 | at alpha= | 20 | deg
Mach: | 0.25 |  |  | Cl=0 at alpha= | -4.7689 | deg
|  |  |  | @ Cl=0.1, Cd= | 0.004375
|  |  |  | @ Cl=0.4, Cd= | 0.0040894
|  |  |  | @ Cl=0.6, Cd= | 0.016155
alpha (deg) | Cl | Cd | Cm | Cl/Cd
-20 | -1.0061 | 0.04969 | -0.1677 | -20.2475
-19.5 | -1.0135 | 0.04406 | -0.168 | -23.0027
-19 | -1.0111 | 0.03964 | -0.1674 | -25.5071
-18.5 | -1.0045 | 0.03591 | -0.166 | -27.9727
-18 | -0.9952 | 0.03263 | -0.1639 | -30.4995
-17.5 | -0.9794 | 0.0299 | -0.1618 | -32.7559
-17 | -0.9599 | 0.02757 | -0.1595 | -34.8168
-16.5 | -0.9353 | 0.02564 | -0.1572 | -36.4782
-16 | -0.9101 | 0.02386 | -0.1547 | -38.1433
-15.5 | -0.8818 | 0.02233 | -0.1522 | -39.4895
-15 | -0.8517 | 0.02096 | -0.1496 | -40.6345
-14.5 | -0.8171 | 0.01985 | -0.1475 | -41.1637
-14 | -0.7839 | 0.01871 | -0.145 | -41.8974
-13.5 | -0.7487 | 0.01763 | -0.1427 | -42.4674
-13 | -0.7115 | 0.01668 | -0.1406 | -42.6559
-12.5 | -0.6726 | 0.01586 | -0.1386 | -42.4086
-12 | -0.6308 | 0.01515 | -0.137 | -41.637
-11.5 | -0.591 | 0.01438 | -0.135 | -41.0987
-11 | -0.5511 | 0.01367 | -0.133 | -40.3146
-10.5 | -0.5074 | 0.0131 | -0.1315 | -38.7328
-10 | -0.4622 | 0.01261 | -0.1302 | -36.6534
-9.5 | -0.4189 | 0.01208 | -0.1286 | -34.6772
-9 | -0.3733 | 0.01164 | -0.1274 | -32.0704
-8.5 | -0.3265 | 0.01126 | -0.1263 | -28.9964
-8 | -0.2822 | 0.01082 | -0.1248 | -26.0813
-7.5 | -0.2363 | 0.01046 | -0.1235 | -22.5908
-7 | -0.1896 | 0.0101 | -0.1224 | -18.7723
-6.5 | -0.1431 | 0.00973 | -0.1212 | -14.7071
-6 | -0.0987 | 0.00933 | -0.1197 | -10.5788
-5.5 | -0.0563 | 0.00888 | -0.1177 | -6.3401
-5 | -0.0177 | 0.00837 | -0.1151 | -2.1147
-4.5 | 0.0206 | 0.00789 | -0.1123 | 2.6109
-4 | 0.053 | 0.00733 | -0.1083 | 7.2306
-3.5 | 0.0768 | 0.00667 | -0.1026 | 11.5142
-3 | 0.093 | 0.00599 | -0.0952 | 15.5259
-2.5 | 0.0909 | 0.00537 | -0.0835 | 16.9274
-2 | 0.0917 | 0.00479 | -0.0722 | 19.1441
-1.5 | 0.1085 | 0.00395 | -0.0643 | 27.4684
-1 | 0.1675 | 0.004 | -0.0652 | 41.875
-0.5 | 0.2277 | 0.00401 | -0.0664 | 56.783
0 | 0.2878 | 0.00405 | -0.0674 | 71.0617
0.5 | 0.347 | 0.00408 | -0.0682 | 85.049
1 | 0.4036 | 0.00409 | -0.0684 | 98.6797
1.5 | 0.46 | 0.0041 | -0.0687 | 112.1951
2 | 0.5124 | 0.00407 | -0.0681 | 125.8968
2.5 | 0.5481 | 0.00408 | -0.0638 | 134.3382
3 | 0.5819 | 0.00416 | -0.0591 | 139.8798
3.5 | 0.5821 | 0.00474 | -0.0475 | 122.8059
4 | 0.5228 | 0.00663 | -0.0246 | 78.8537
4.5 | 0.4866 | 0.00865 | -0.0073 | 56.2543
5 | 0.4744 | 0.01041 | 0.0047 | 45.5716
5.5 | 0.4879 | 0.01167 | 0.0118 | 41.8081
6 | 0.5051 | 0.0129 | 0.0179 | 39.155
6.5 | 0.535 | 0.01384 | 0.0218 | 38.6561
7 | 0.5642 | 0.01484 | 0.0256 | 38.0189
7.5 | 0.591 | 0.01598 | 0.0297 | 36.9837
8 | 0.6307 | 0.01675 | 0.0317 | 37.6537
8.5 | 0.6661 | 0.01769 | 0.0343 | 37.654
9 | 0.7001 | 0.01873 | 0.037 | 37.3785
9.5 | 0.738 | 0.01966 | 0.039 | 37.5381
10 | 0.7786 | 0.02052 | 0.0407 | 37.9435
10.5 | 0.819 | 0.02139 | 0.0422 | 38.2889
11 | 0.8578 | 0.02236 | 0.044 | 38.3631
11.5 | 0.8969 | 0.02333 | 0.0457 | 38.4441
12 | 0.9371 | 0.0243 | 0.0472 | 38.5638
12.5 | 0.9736 | 0.02548 | 0.0491 | 38.2104
13 | 1.01 | 0.02669 | 0.0509 | 37.8419
13.5 | 1.048 | 0.02785 | 0.0524 | 37.6302
14 | 1.0821 | 0.02928 | 0.0544 | 36.957
14.5 | 1.1166 | 0.03073 | 0.0561 | 36.3358
15 | 1.1429 | 0.0327 | 0.0586 | 34.9511
15.5 | 1.1686 | 0.03478 | 0.061 | 33.5998
16 | 1.1961 | 0.03686 | 0.063 | 32.4498
16.5 | 1.2197 | 0.03929 | 0.0651 | 31.0435
17 | 1.2428 | 0.04185 | 0.067 | 29.6965
18 | 1.2847 | 0.04758 | 0.0703 | 27.0008
18.5 | 1.3021 | 0.05088 | 0.0717 | 25.5916
19 | 1.3136 | 0.05481 | 0.0729 | 23.9664
19.5 | 1.3213 | 0.0593 | 0.0738 | 22.2816
20 | 1.3264 | 0.06425 | 0.0742 | 20.6444

## 71. Re 4M Mach 0.50 (1)
BIGFOIL.COM POLAR EXPORT
NACA67A320
NACA67A320 |  |  |  | Cl Max: | 1.36 | at alpha= | 8.5 | deg
JavaFoil+Calcfoil stall+Eppler ext transition |  |  |  | L/D Max: | 169.994 | at alpha= | 3 | deg
Re: | 4000000 |  |  | Cd Min: | 0.00389 | at alpha= | -1.5 | deg
Mach: | 0.5 |  |  | Cl=0 at alpha= | -2.5347 | deg
|  |  |  | @ Cl=0.1, Cd= | 0.0039249
|  |  |  | @ Cl=0.4, Cd= | 0.0040529
|  |  |  | @ Cl=0.6, Cd= | 0.0042983
alpha (deg) | Cl | Cd | Cm | Cl/Cd
-20 | -1.001 | 0.16555 | -0.001 | -6.046
-19.5 | -0.977 | 0.15976 | -0.002 | -6.118
-19 | -0.946 | 0.1557 | -0.003 | -6.076
-18.5 | -0.915 | 0.14989 | -0.004 | -6.104
-18 | -0.886 | 0.14334 | -0.005 | -6.184
-17.5 | -0.858 | 0.13869 | -0.006 | -6.187
-17 | -0.832 | 0.13625 | -0.007 | -6.103
-16.5 | -0.801 | 0.13457 | -0.008 | -5.955
-16 | -0.772 | 0.12451 | -0.008 | -6.201
-15.5 | -0.744 | 0.12366 | -0.009 | -6.013
-15 | -0.715 | 0.11953 | -0.01 | -5.985
-14.5 | -0.688 | 0.11673 | -0.011 | -5.892
-14 | -0.658 | 0.10779 | -0.012 | -6.105
-13.5 | -0.629 | 0.10283 | -0.012 | -6.117
-13 | -0.601 | 0.09955 | -0.013 | -6.034
-12.5 | -0.572 | 0.09946 | -0.014 | -5.755
-12 | -0.544 | 0.09439 | -0.015 | -5.763
-11.5 | -0.515 | 0.0848 | -0.016 | -6.074
-11 | -0.487 | 0.07451 | -0.017 | -6.542
-10.5 | -0.461 | 0.07008 | -0.02 | -6.577
-10 | -0.441 | 0.05697 | -0.025 | -7.74
-9.5 | -0.74 | 0.0173 | -0.039 | -42.799
-9 | -0.764 | 0.01561 | -0.041 | -48.911
-8.5 | -0.746 | 0.01444 | -0.042 | -51.629
-8 | -0.709 | 0.0134 | -0.044 | -52.92
-7.5 | -0.661 | 0.01223 | -0.046 | -54.082
-7 | -0.607 | 0.01162 | -0.048 | -52.214
-6.5 | -0.547 | 0.01109 | -0.05 | -49.268
-6 | -0.483 | 0.01061 | -0.052 | -45.511
-5.5 | -0.417 | 0.01019 | -0.054 | -40.902
-5 | -0.349 | 0.00976 | -0.056 | -35.723
-4.5 | -0.279 | 0.00938 | -0.058 | -29.773
-4 | -0.209 | 0.00897 | -0.06 | -23.297
-3.5 | -0.138 | 0.00694 | -0.062 | -19.914
-3 | -0.067 | 0.00427 | -0.064 | -15.755
-2.5 | 0.005 | 0.00398 | -0.066 | 1.244
-2 | 0.078 | 0.00394 | -0.068 | 19.738
-1.5 | 0.151 | 0.00389 | -0.07 | 38.721
-1 | 0.224 | 0.00389 | -0.072 | 57.449
-0.5 | 0.297 | 0.00392 | -0.074 | 75.74
0 | 0.367 | 0.00403 | -0.076 | 91.044
0.5 | 0.439 | 0.00408 | -0.078 | 107.789
1 | 0.511 | 0.00417 | -0.08 | 122.71
1.5 | 0.583 | 0.00427 | -0.082 | 136.561
2 | 0.655 | 0.00439 | -0.084 | 149.205
2.5 | 0.727 | 0.00452 | -0.085 | 160.754
3 | 0.792 | 0.00466 | -0.087 | 169.994
3.5 | 0.86 | 0.0057 | -0.089 | 150.864
4 | 0.926 | 0.00761 | -0.091 | 121.776
4.5 | 0.991 | 0.01033 | -0.092 | 95.946
5 | 1.056 | 0.0119 | -0.094 | 88.782
5.5 | 1.119 | 0.01364 | -0.096 | 82.05
6 | 1.18 | 0.01563 | -0.098 | 75.446
6.5 | 1.237 | 0.01659 | -0.1 | 74.602
7 | 1.287 | 0.0174 | -0.102 | 73.938
7.5 | 1.326 | 0.01846 | -0.103 | 71.861
8 | 1.353 | 0.01945 | -0.105 | 69.583
8.5 | 1.36 | 0.02158 | -0.107 | 63
9 | 1.33 | 0.02332 | -0.108 | 57.047
9.5 | 1.203 | 0.02551 | -0.11 | 47.143
10 | 0.861 | 0.02774 | -0.112 | 31.019
10.5 | 0.746 | 0.08146 | -0.06 | 9.155
11 | 0.773 | 0.07495 | -0.059 | 10.311
11.5 | 0.8 | 0.0822 | -0.058 | 9.73
12 | 0.828 | 0.09287 | -0.06 | 8.916
12.5 | 0.856 | 0.09683 | -0.061 | 8.842
13 | 0.884 | 0.09973 | -0.062 | 8.862
13.5 | 0.912 | 0.10635 | -0.064 | 8.573

## 72. Re 4M Mach 0.50 (2)
BIGFOIL.COM POLAR EXPORT
NACA67A320
NACA67A320 |  |  |  | Cl Max: | 1.1098 | at alpha= | 15 | deg
XFOIL ncrit=9 |  |  |  | L/D Max: | 105.651 | at alpha= | 2.5 | deg
Re: | 4000000 |  |  | Cd Min: | 0.15851 | at alpha= | 20 | deg
Mach: | 0.5 |  |  | Cl=0 at alpha= | -5.726 | deg
|  |  |  | @ Cl=0.1, Cd= | 0.0095587
|  |  |  | @ Cl=0.4, Cd= | 0.0046545
|  |  |  | @ Cl=0.6, Cd= | 0.020776
alpha (deg) | Cl | Cd | Cm | Cl/Cd
-17.5 | -0.3257 | 0.11419 | -0.1727 | -2.8523
-17 | -0.3635 | 0.10139 | -0.1803 | -3.5852
-16 | -0.4272 | 0.07856 | -0.1935 | -5.4379
-15.5 | -0.4588 | 0.06707 | -0.2004 | -6.8406
-15 | -0.4873 | 0.05668 | -0.2064 | -8.5974
-14.5 | -0.5189 | 0.0474 | -0.2099 | -10.9473
-14 | -0.5556 | 0.0392 | -0.2101 | -14.1735
-13.5 | -0.5871 | 0.03262 | -0.207 | -17.9982
-13 | -0.609 | 0.02744 | -0.2014 | -22.1939
-12.5 | -0.6106 | 0.02376 | -0.1951 | -25.6987
-12 | -0.5953 | 0.02114 | -0.189 | -28.1599
-11.5 | -0.5657 | 0.01925 | -0.1836 | -29.387
-11 | -0.5298 | 0.01777 | -0.1787 | -29.8143
-10.5 | -0.4856 | 0.01666 | -0.1747 | -29.1477
-10 | -0.4399 | 0.0157 | -0.171 | -28.0191
-9.5 | -0.3906 | 0.01492 | -0.1679 | -26.1796
-9 | -0.3397 | 0.01424 | -0.1652 | -23.8553
-8.5 | -0.2892 | 0.01357 | -0.1625 | -21.3117
-8 | -0.2352 | 0.01303 | -0.1605 | -18.0507
-7.5 | -0.1839 | 0.01245 | -0.1582 | -14.7711
-7 | -0.1323 | 0.01193 | -0.1561 | -11.0897
-6.5 | -0.0795 | 0.01147 | -0.1543 | -6.9311
-6 | -0.0274 | 0.01102 | -0.1524 | -2.4864
-5.5 | 0.0226 | 0.01056 | -0.1502 | 2.1402
-5 | 0.0673 | 0.01001 | -0.1472 | 6.7233
-4.5 | 0.1086 | 0.00944 | -0.1436 | 11.5042
-4 | 0.1455 | 0.00883 | -0.1392 | 16.4779
-3.5 | 0.1717 | 0.00807 | -0.1329 | 21.2763
-3 | 0.1874 | 0.00724 | -0.1243 | 25.884
-2.5 | 0.182 | 0.00626 | -0.1114 | 29.0735
-2 | 0.1361 | 0.00543 | -0.0893 | 25.0645
-1.5 | 0.1039 | 0.00449 | -0.0693 | 23.1403
-1 | 0.1578 | 0.00439 | -0.0673 | 35.9453
-0.5 | 0.2209 | 0.00444 | -0.0673 | 49.7523
0 | 0.2849 | 0.00457 | -0.0674 | 62.3414
0.5 | 0.3488 | 0.00471 | -0.0674 | 74.0552
1 | 0.4041 | 0.00465 | -0.0657 | 86.9032
1.5 | 0.4366 | 0.00468 | -0.059 | 93.2906
2 | 0.4826 | 0.00479 | -0.0553 | 100.7516
2.5 | 0.5272 | 0.00499 | -0.0514 | 105.6513
3 | 0.5632 | 0.00534 | -0.0458 | 105.4682
3.5 | 0.576 | 0.00609 | -0.0356 | 94.5813
4 | 0.5025 | 0.00857 | -0.0095 | 58.6348
4.5 | 0.4719 | 0.0108 | 0.0073 | 43.6944
5 | 0.4608 | 0.0128 | 0.02 | 36
5.5 | 0.4656 | 0.01448 | 0.0296 | 32.1547
6 | 0.4796 | 0.01608 | 0.0372 | 29.8259
6.5 | 0.5112 | 0.01727 | 0.042 | 29.6005
7 | 0.5391 | 0.01868 | 0.0471 | 28.8597
7.5 | 0.5707 | 0.02003 | 0.0516 | 28.4923
8 | 0.6135 | 0.02112 | 0.0544 | 29.0483
8.5 | 0.6459 | 0.02265 | 0.0586 | 28.5166
9 | 0.6871 | 0.02394 | 0.0617 | 28.7009
9.5 | 0.73 | 0.02527 | 0.0645 | 28.888
10 | 0.7746 | 0.02659 | 0.0671 | 29.1313
10.5 | 0.8196 | 0.02796 | 0.0697 | 29.3133
11 | 0.8615 | 0.02956 | 0.0727 | 29.1441
11.5 | 0.9053 | 0.03118 | 0.0755 | 29.0346
12 | 0.9471 | 0.03298 | 0.0784 | 28.7174
12.5 | 0.9866 | 0.035 | 0.0816 | 28.1886
13 | 1.025 | 0.03719 | 0.0848 | 27.5612
13.5 | 1.0606 | 0.03968 | 0.0881 | 26.7288
14 | 1.0894 | 0.04275 | 0.0917 | 25.483
14.5 | 1.1067 | 0.04675 | 0.0955 | 23.6727
15 | 1.1098 | 0.052 | 0.0991 | 21.3423
15.5 | 1.0976 | 0.05876 | 0.1016 | 18.6794
16 | 1.0759 | 0.06687 | 0.1023 | 16.0894
16.5 | 1.0464 | 0.07644 | 0.1009 | 13.6892
17 | 1.0174 | 0.08676 | 0.0974 | 11.7266
17.5 | 0.9828 | 0.09844 | 0.0919 | 9.9837
18 | 0.956 | 0.10986 | 0.0856 | 8.702
18.5 | 0.9236 | 0.12242 | 0.078 | 7.5445
19 | 0.8972 | 0.13448 | 0.0704 | 6.6716
19.5 | 0.873 | 0.14652 | 0.0627 | 5.9582
20 | 0.8506 | 0.15851 | 0.0551 | 5.3662

## 73. Re 5M Mach 0.00 (1)
BIGFOIL.COM POLAR EXPORT
NACA67A320
NACA67A320 |  |  |  | Cl Max: | 1.631 | at alpha= | 15 | deg
JavaFoil+Calcfoil stall+Eppler ext transition |  |  |  | L/D Max: | 150.218 | at alpha= | 2 | deg
Re: | 5000000 |  |  | Cd Min: | 0.00309 | at alpha= | -1.5 | deg
Mach: | 0 |  |  | Cl=0 at alpha= | -2.5318 | deg
|  |  |  | @ Cl=0.1, Cd= | 0.003255
|  |  |  | @ Cl=0.4, Cd= | 0.0036189
|  |  |  | @ Cl=0.6, Cd= | 0.0039918
alpha (deg) | Cl | Cd | Cm | Cl/Cd
-20 | -1.103 | 0.10743 | -0.001 | -10.27
-19.5 | -1.122 | 0.09304 | -0.002 | -12.055
-19 | -1.158 | 0.06822 | -0.004 | -16.975
-18.5 | -1.215 | 0.04103 | -0.005 | -29.615
-18 | -1.238 | 0.03207 | -0.007 | -38.592
-17.5 | -1.242 | 0.02818 | -0.008 | -44.063
-17 | -1.237 | 0.02664 | -0.01 | -46.449
-16.5 | -1.233 | 0.0242 | -0.011 | -50.935
-16 | -1.222 | 0.02317 | -0.013 | -52.731
-15.5 | -1.211 | 0.02125 | -0.015 | -56.975
-15 | -1.195 | 0.01991 | -0.016 | -60.042
-14.5 | -1.176 | 0.01877 | -0.018 | -62.682
-14 | -1.154 | 0.01767 | -0.019 | -65.293
-13.5 | -1.128 | 0.01677 | -0.021 | -67.264
-13 | -1.099 | 0.01591 | -0.023 | -69.078
-12.5 | -1.066 | 0.01522 | -0.024 | -70.05
-12 | -1.031 | 0.01447 | -0.026 | -71.277
-11.5 | -0.993 | 0.0138 | -0.027 | -71.954
-11 | -0.951 | 0.01316 | -0.029 | -72.277
-10.5 | -0.908 | 0.01266 | -0.031 | -71.674
-10 | -0.861 | 0.01213 | -0.032 | -71.028
-9.5 | -0.813 | 0.01098 | -0.034 | -74.059
-9 | -0.763 | 0.01056 | -0.036 | -72.25
-8.5 | -0.71 | 0.01014 | -0.037 | -70.023
-8 | -0.656 | 0.0096 | -0.039 | -68.343
-7.5 | -0.601 | 0.00958 | -0.041 | -62.728
-7 | -0.544 | 0.00923 | -0.042 | -58.917
-6.5 | -0.486 | 0.00892 | -0.044 | -54.423
-6 | -0.427 | 0.00863 | -0.046 | -49.459
-5.5 | -0.367 | 0.00836 | -0.047 | -43.862
-5 | -0.306 | 0.00813 | -0.049 | -37.633
-4.5 | -0.245 | 0.00775 | -0.051 | -31.535
-4 | -0.183 | 0.0066 | -0.053 | -27.689
-3.5 | -0.121 | 0.00591 | -0.054 | -20.446
-3 | -0.059 | 0.00462 | -0.056 | -12.654
-2.5 | 0.004 | 0.00345 | -0.058 | 1.253
-2 | 0.068 | 0.00342 | -0.06 | 19.86
-1.5 | 0.132 | 0.00309 | -0.062 | 42.539
-1 | 0.195 | 0.00322 | -0.063 | 60.543
-0.5 | 0.259 | 0.00322 | -0.065 | 80.49
0 | 0.32 | 0.00355 | -0.067 | 90.019
0.5 | 0.383 | 0.0036 | -0.068 | 106.32
1 | 0.446 | 0.00367 | -0.07 | 121.424
1.5 | 0.508 | 0.00374 | -0.072 | 136.007
2 | 0.571 | 0.0038 | -0.073 | 150.218
2.5 | 0.633 | 0.00421 | -0.075 | 150.127
3 | 0.691 | 0.00469 | -0.076 | 147.159
3.5 | 0.75 | 0.00594 | -0.078 | 126.358
4 | 0.809 | 0.00716 | -0.079 | 113.066
4.5 | 0.868 | 0.00824 | -0.081 | 105.44
5 | 0.927 | 0.00917 | -0.082 | 101.115
5.5 | 0.985 | 0.0103 | -0.084 | 95.662
6 | 1.042 | 0.01109 | -0.086 | 94.004
6.5 | 1.099 | 0.0124 | -0.087 | 88.604
7 | 1.152 | 0.01291 | -0.089 | 89.247
7.5 | 1.204 | 0.01352 | -0.09 | 89.083
8 | 1.254 | 0.01403 | -0.092 | 89.387
8.5 | 1.302 | 0.0145 | -0.093 | 89.739
9 | 1.346 | 0.01509 | -0.095 | 89.201
9.5 | 1.389 | 0.01567 | -0.096 | 88.612
10 | 1.428 | 0.01692 | -0.097 | 84.406
10.5 | 1.465 | 0.0176 | -0.099 | 83.212
11 | 1.498 | 0.0183 | -0.1 | 81.858
11.5 | 1.527 | 0.01914 | -0.102 | 79.803
12 | 1.553 | 0.01989 | -0.103 | 78.108
12.5 | 1.576 | 0.02073 | -0.104 | 76.02
13 | 1.595 | 0.02166 | -0.106 | 73.641
13.5 | 1.61 | 0.02253 | -0.107 | 71.438
14 | 1.621 | 0.02367 | -0.108 | 68.472
14.5 | 1.628 | 0.02476 | -0.11 | 65.749
15 | 1.631 | 0.02576 | -0.111 | 63.311
15.5 | 1.631 | 0.02694 | -0.112 | 60.525
16 | 1.627 | 0.02841 | -0.113 | 57.26
16.5 | 1.619 | 0.02982 | -0.114 | 54.302
17 | 1.608 | 0.03142 | -0.115 | 51.183
17.5 | 1.594 | 0.03318 | -0.116 | 48.03
18 | 1.572 | 0.03504 | -0.117 | 44.875
18.5 | 1.548 | 0.03698 | -0.118 | 41.852
19 | 1.52 | 0.03917 | -0.119 | 38.8
19.5 | 1.49 | 0.04206 | -0.12 | 35.426
20 | 1.458 | 0.04472 | -0.12 | 32.608

## 74. Re 5M Mach 0.00 (2)
BIGFOIL.COM POLAR EXPORT
NACA67A320
NACA67A320 |  |  |  | Cl Max: | 1.3868 | at alpha= | 20 | deg
XFOIL ncrit=9 |  |  |  | L/D Max: | 150.273 | at alpha= | 2.5 | deg
Re: | 5000000 |  |  | Cd Min: | 0.04913 | at alpha= | 20 | deg
Mach: | 0 |  |  | Cl=0 at alpha= | -4.4179 | deg
|  |  |  | @ Cl=0.1, Cd= | 0.0050043
|  |  |  | @ Cl=0.4, Cd= | 0.0035313
|  |  |  | @ Cl=0.6, Cd= | 0.014448
alpha (deg) | Cl | Cd | Cm | Cl/Cd
-20 | -1.1268 | 0.03268 | -0.1474 | -34.4798
-19.5 | -1.1171 | 0.02991 | -0.1455 | -37.3487
-19 | -1.0948 | 0.02808 | -0.1442 | -38.9886
-18.5 | -1.0754 | 0.02616 | -0.1423 | -41.1086
-18 | -1.0514 | 0.0245 | -0.1406 | -42.9143
-17.5 | -1.0276 | 0.02294 | -0.1388 | -44.7951
-17 | -0.9972 | 0.02176 | -0.1373 | -45.8272
-16.5 | -0.9681 | 0.02057 | -0.1356 | -47.0637
-16 | -0.9367 | 0.01953 | -0.134 | -47.9621
-15.5 | -0.9047 | 0.01856 | -0.1323 | -48.7446
-15 | -0.869 | 0.01772 | -0.131 | -49.0406
-14.5 | -0.8331 | 0.0169 | -0.1297 | -49.2959
-14 | -0.7971 | 0.0161 | -0.1282 | -49.5093
-13.5 | -0.76 | 0.01534 | -0.1268 | -49.5437
-13 | -0.7236 | 0.01459 | -0.1252 | -49.5956
-12.5 | -0.6835 | 0.01399 | -0.124 | -48.8563
-12 | -0.6438 | 0.01339 | -0.1228 | -48.0807
-11.5 | -0.6053 | 0.01277 | -0.1212 | -47.4002
-11 | -0.5649 | 0.01224 | -0.1199 | -46.152
-10.5 | -0.523 | 0.01176 | -0.1187 | -44.4728
-10 | -0.4796 | 0.01137 | -0.1178 | -42.1812
-9.5 | -0.4377 | 0.01093 | -0.1165 | -40.0457
-9 | -0.3933 | 0.01056 | -0.1156 | -37.2443
-8.5 | -0.3479 | 0.01021 | -0.1148 | -34.0744
-8 | -0.3041 | 0.00983 | -0.1138 | -30.9359
-7.5 | -0.259 | 0.00947 | -0.1128 | -27.3495
-7 | -0.213 | 0.00916 | -0.112 | -23.2533
-6.5 | -0.1689 | 0.00881 | -0.1109 | -19.1714
-6 | -0.1248 | 0.00846 | -0.1097 | -14.7518
-5.5 | -0.0823 | 0.00808 | -0.1081 | -10.1856
-5 | -0.0444 | 0.00762 | -0.1056 | -5.8268
-4.5 | -0.0057 | 0.0072 | -0.1033 | -0.79167
-4 | 0.029 | 0.00674 | -0.1001 | 4.3027
-3.5 | 0.0573 | 0.00621 | -0.0955 | 9.2271
-3 | 0.0798 | 0.00568 | -0.0896 | 14.0493
-2.5 | 0.0861 | 0.00525 | -0.0799 | 16.4
-2 | 0.1076 | 0.00487 | -0.0734 | 22.0945
-1.5 | 0.1266 | 0.00406 | -0.0665 | 31.1823
-1 | 0.1657 | 0.00349 | -0.0637 | 47.4785
-0.5 | 0.2245 | 0.00347 | -0.065 | 64.6974
0 | 0.2826 | 0.00344 | -0.0661 | 82.1512
0.5 | 0.3388 | 0.00348 | -0.0667 | 97.3563
1 | 0.3963 | 0.00353 | -0.0677 | 112.2663
1.5 | 0.4538 | 0.00355 | -0.0687 | 127.831
2 | 0.5048 | 0.00359 | -0.0683 | 140.6128
2.5 | 0.55 | 0.00366 | -0.0666 | 150.2732
3 | 0.5531 | 0.004 | -0.0556 | 138.275
3.5 | 0.515 | 0.00529 | -0.0366 | 97.3535
4 | 0.4753 | 0.00701 | -0.0183 | 67.8031
4.5 | 0.4553 | 0.0087 | -0.0047 | 52.3333
5 | 0.4616 | 0.00999 | 0.0036 | 46.2062
5.5 | 0.4848 | 0.01092 | 0.0085 | 44.3956
6 | 0.5097 | 0.01188 | 0.0131 | 42.904
6.5 | 0.5412 | 0.01268 | 0.0163 | 42.6814
7 | 0.5731 | 0.01351 | 0.0194 | 42.4204
7.5 | 0.6015 | 0.0145 | 0.0229 | 41.4828
8 | 0.6421 | 0.01512 | 0.0244 | 42.4669
8.5 | 0.6774 | 0.01593 | 0.0266 | 42.5235
9 | 0.7123 | 0.01681 | 0.0288 | 42.3736
9.5 | 0.7497 | 0.01761 | 0.0306 | 42.5724
10 | 0.7897 | 0.01832 | 0.0319 | 43.1059
10.5 | 0.8296 | 0.01905 | 0.0331 | 43.5486
11 | 0.8672 | 0.01991 | 0.0346 | 43.556
11.5 | 0.9057 | 0.02074 | 0.0358 | 43.6692
12 | 0.9459 | 0.02151 | 0.0368 | 43.9749
12.5 | 0.9833 | 0.02239 | 0.0381 | 43.9169
13 | 1.0178 | 0.02344 | 0.0397 | 43.4215
13.5 | 1.0555 | 0.02435 | 0.0408 | 43.347
14 | 1.0922 | 0.02533 | 0.042 | 43.1188
14.5 | 1.123 | 0.02664 | 0.0438 | 42.1547
15 | 1.1568 | 0.0278 | 0.0451 | 41.6115
15.5 | 1.1836 | 0.0294 | 0.0471 | 40.2585
16 | 1.2104 | 0.03106 | 0.0489 | 38.9697
16.5 | 1.2383 | 0.03271 | 0.0505 | 37.8569
17 | 1.2628 | 0.03461 | 0.0522 | 36.4866
17.5 | 1.2888 | 0.03649 | 0.0536 | 35.3193
18 | 1.3142 | 0.03847 | 0.0549 | 34.1617
19 | 1.3557 | 0.04322 | 0.0576 | 31.3674
19.5 | 1.3709 | 0.04614 | 0.059 | 29.7117
20 | 1.3868 | 0.04913 | 0.0601 | 28.2272

## 75. Re 5M Mach 0.10 (1)
BIGFOIL.COM POLAR EXPORT
NACA67A320
NACA67A320 |  |  |  | Cl Max: | 1.614 | at alpha= | 14.5 | deg
JavaFoil+Calcfoil stall+Eppler ext transition |  |  |  | L/D Max: | 149.732 | at alpha= | 2 | deg
Re: | 5000000 |  |  | Cd Min: | 0.00311 | at alpha= | -1.5 | deg
Mach: | 0.1 |  |  | Cl=0 at alpha= | -2.5318 | deg
|  |  |  | @ Cl=0.1, Cd= | 0.00327
|  |  |  | @ Cl=0.4, Cd= | 0.0036238
|  |  |  | @ Cl=0.6, Cd= | 0.0040103
alpha (deg) | Cl | Cd | Cm | Cl/Cd
-20 | -1.055 | 0.11893 | -0.001 | -8.869
-19.5 | -1.072 | 0.10674 | -0.002 | -10.039
-19 | -1.092 | 0.09196 | -0.003 | -11.872
-18.5 | -1.132 | 0.06574 | -0.005 | -17.221
-18 | -1.209 | 0.03329 | -0.007 | -36.324
-17.5 | -1.216 | 0.02954 | -0.008 | -41.158
-17 | -1.217 | 0.02712 | -0.01 | -44.858
-16.5 | -1.214 | 0.02497 | -0.011 | -48.629
-16 | -1.207 | 0.02332 | -0.013 | -51.769
-15.5 | -1.196 | 0.02217 | -0.015 | -53.943
-15 | -1.185 | 0.0204 | -0.016 | -58.081
-14.5 | -1.168 | 0.01913 | -0.018 | -61.062
-14 | -1.148 | 0.018 | -0.019 | -63.752
-13.5 | -1.124 | 0.01702 | -0.021 | -66.027
-13 | -1.096 | 0.01612 | -0.023 | -67.993
-12.5 | -1.065 | 0.01548 | -0.024 | -68.768
-12 | -1.031 | 0.01465 | -0.026 | -70.37
-11.5 | -0.993 | 0.01396 | -0.028 | -71.155
-11 | -0.953 | 0.01333 | -0.029 | -71.458
-10.5 | -0.909 | 0.0128 | -0.031 | -71.017
-10 | -0.863 | 0.01226 | -0.033 | -70.417
-9.5 | -0.815 | 0.01111 | -0.034 | -73.409
-9 | -0.765 | 0.01065 | -0.036 | -71.85
-8.5 | -0.713 | 0.0101 | -0.038 | -70.547
-8 | -0.659 | 0.00966 | -0.039 | -68.18
-7.5 | -0.603 | 0.00963 | -0.041 | -62.656
-7 | -0.546 | 0.00928 | -0.043 | -58.882
-6.5 | -0.488 | 0.00896 | -0.044 | -54.421
-6 | -0.429 | 0.00866 | -0.046 | -49.479
-5.5 | -0.368 | 0.00839 | -0.048 | -43.896
-5 | -0.307 | 0.00816 | -0.049 | -37.675
-4.5 | -0.246 | 0.00779 | -0.051 | -31.528
-4 | -0.184 | 0.0067 | -0.053 | -27.421
-3.5 | -0.121 | 0.00596 | -0.055 | -20.364
-3 | -0.059 | 0.00463 | -0.056 | -12.711
-2.5 | 0.004 | 0.00345 | -0.058 | 1.258
-2 | 0.068 | 0.00343 | -0.06 | 19.859
-1.5 | 0.132 | 0.00311 | -0.062 | 42.539
-1 | 0.196 | 0.00322 | -0.064 | 60.835
-0.5 | 0.26 | 0.00322 | -0.065 | 80.892
0 | 0.321 | 0.00356 | -0.067 | 90.409
0.5 | 0.385 | 0.0036 | -0.069 | 106.827
1 | 0.448 | 0.0037 | -0.07 | 121.022
1.5 | 0.511 | 0.00377 | -0.072 | 135.606
2 | 0.574 | 0.00383 | -0.074 | 149.732
2.5 | 0.636 | 0.00426 | -0.075 | 149.302
3 | 0.694 | 0.0047 | -0.077 | 147.731
3.5 | 0.754 | 0.00596 | -0.078 | 126.357
4 | 0.813 | 0.00719 | -0.08 | 113.117
4.5 | 0.873 | 0.00832 | -0.081 | 104.89
5 | 0.931 | 0.00923 | -0.083 | 100.923
5.5 | 0.99 | 0.01038 | -0.084 | 95.321
6 | 1.047 | 0.01116 | -0.086 | 93.775
6.5 | 1.103 | 0.01251 | -0.087 | 88.189
7 | 1.157 | 0.01302 | -0.089 | 88.912
7.5 | 1.209 | 0.0136 | -0.091 | 88.867
8 | 1.259 | 0.01417 | -0.092 | 88.854
8.5 | 1.306 | 0.0147 | -0.094 | 88.872
9 | 1.351 | 0.01525 | -0.095 | 88.558
9.5 | 1.393 | 0.01582 | -0.096 | 88.032
10 | 1.431 | 0.0171 | -0.098 | 83.685
10.5 | 1.467 | 0.0178 | -0.099 | 82.415
11 | 1.499 | 0.01856 | -0.101 | 80.771
11.5 | 1.527 | 0.0194 | -0.102 | 78.721
12 | 1.552 | 0.02018 | -0.103 | 76.922
12.5 | 1.573 | 0.02106 | -0.105 | 74.695
13 | 1.589 | 0.02193 | -0.106 | 72.462
13.5 | 1.602 | 0.02292 | -0.108 | 69.895
14 | 1.61 | 0.02405 | -0.109 | 66.967
14.5 | 1.614 | 0.02515 | -0.11 | 64.183
15 | 1.614 | 0.02638 | -0.111 | 61.212
15.5 | 1.611 | 0.02751 | -0.112 | 58.541
16 | 1.602 | 0.02897 | -0.114 | 55.305
16.5 | 1.591 | 0.03043 | -0.115 | 52.28
17 | 1.575 | 0.03246 | -0.116 | 48.529
17.5 | 1.557 | 0.03424 | -0.117 | 45.46
18 | 1.53 | 0.03633 | -0.118 | 42.125
18.5 | 1.5 | 0.03847 | -0.118 | 38.995
19 | 1.468 | 0.04081 | -0.119 | 35.963
19.5 | 1.432 | 0.04415 | -0.12 | 32.437

## 76. Re 5M Mach 0.10 (2)
BIGFOIL.COM POLAR EXPORT
NACA67A320
NACA67A320 |  |  |  | Cl Max: | 1.3821 | at alpha= | 20 | deg
XFOIL ncrit=9 |  |  |  | L/D Max: | 149.591 | at alpha= | 2.5 | deg
Re: | 5000000 |  |  | Cd Min: | 0.0509 | at alpha= | 20 | deg
Mach: | 0.1 |  |  | Cl=0 at alpha= | -4.4714 | deg
|  |  |  | @ Cl=0.1, Cd= | 0.0052021
|  |  |  | @ Cl=0.4, Cd= | 0.0035411
|  |  |  | @ Cl=0.6, Cd= | 0.014651
alpha (deg) | Cl | Cd | Cm | Cl/Cd
-20 | -1.1157 | 0.03443 | -0.1512 | -32.4049
-19.5 | -1.1082 | 0.03136 | -0.1493 | -35.338
-19 | -1.0872 | 0.02933 | -0.148 | -37.0678
-18.5 | -1.0709 | 0.02712 | -0.1459 | -39.4875
-18 | -1.0491 | 0.02527 | -0.144 | -41.5156
-17.5 | -1.0261 | 0.02359 | -0.142 | -43.4972
-17 | -0.9959 | 0.02234 | -0.1405 | -44.5792
-16.5 | -0.9684 | 0.02103 | -0.1385 | -46.0485
-16 | -0.9367 | 0.01994 | -0.1368 | -46.9759
-15.5 | -0.9052 | 0.01891 | -0.1349 | -47.8689
-15 | -0.8699 | 0.01802 | -0.1335 | -48.2741
-14.5 | -0.833 | 0.01719 | -0.1322 | -48.4584
-14 | -0.7972 | 0.01636 | -0.1306 | -48.7286
-13.5 | -0.76 | 0.01558 | -0.129 | -48.7805
-13 | -0.7229 | 0.01482 | -0.1274 | -48.7787
-12.5 | -0.684 | 0.01416 | -0.126 | -48.3051
-12 | -0.6432 | 0.01357 | -0.1248 | -47.3987
-11.5 | -0.6038 | 0.01295 | -0.1233 | -46.6255
-11 | -0.5645 | 0.01236 | -0.1217 | -45.6715
-10.5 | -0.5225 | 0.01187 | -0.1204 | -44.0185
-10 | -0.4785 | 0.01148 | -0.1194 | -41.6812
-9.5 | -0.4362 | 0.01104 | -0.1182 | -39.5109
-9 | -0.3921 | 0.01065 | -0.1171 | -36.8169
-8.5 | -0.3462 | 0.01029 | -0.1164 | -33.6443
-8 | -0.3014 | 0.00991 | -0.1154 | -30.4137
-7.5 | -0.2571 | 0.00954 | -0.1142 | -26.9497
-7 | -0.2105 | 0.00923 | -0.1135 | -22.8061
-6.5 | -0.1657 | 0.00888 | -0.1124 | -18.6599
-6 | -0.1221 | 0.00852 | -0.111 | -14.331
-5.5 | -0.0789 | 0.00814 | -0.1095 | -9.6929
-5 | -0.0403 | 0.00769 | -0.1071 | -5.2406
-4.5 | -0.002 | 0.00725 | -0.1046 | -0.27586
-4 | 0.0329 | 0.00678 | -0.1014 | 4.8525
-3.5 | 0.0613 | 0.00625 | -0.0968 | 9.808
-3 | 0.0842 | 0.00571 | -0.0909 | 14.7461
-2 | 0.1094 | 0.0049 | -0.0741 | 22.3265
-1.5 | 0.1274 | 0.00407 | -0.0669 | 31.3022
-1 | 0.1663 | 0.0035 | -0.064 | 47.5143
-0.5 | 0.2254 | 0.00348 | -0.0653 | 64.7701
0 | 0.2839 | 0.00346 | -0.0664 | 82.052
0.5 | 0.3402 | 0.00349 | -0.067 | 97.4785
1 | 0.3979 | 0.00354 | -0.0679 | 112.4011
1.5 | 0.4555 | 0.00357 | -0.0689 | 127.591
2 | 0.5063 | 0.0036 | -0.0683 | 140.6389
2.5 | 0.549 | 0.00367 | -0.066 | 149.5913
3 | 0.5544 | 0.00401 | -0.0555 | 138.2544
3.5 | 0.5171 | 0.0053 | -0.0366 | 97.566
4 | 0.4754 | 0.00707 | -0.0179 | 67.2419
4.5 | 0.4552 | 0.00877 | -0.0042 | 51.9042
5 | 0.4608 | 0.01008 | 0.0042 | 45.7143
5.5 | 0.4831 | 0.01105 | 0.0094 | 43.7195
6 | 0.5086 | 0.01201 | 0.0139 | 42.348
6.5 | 0.5404 | 0.01281 | 0.0171 | 42.1858
7 | 0.5708 | 0.01371 | 0.0205 | 41.6338
7.5 | 0.6006 | 0.01467 | 0.0239 | 40.9407
8 | 0.6415 | 0.01529 | 0.0253 | 41.9555
8.5 | 0.6757 | 0.01616 | 0.0278 | 41.8131
9 | 0.7114 | 0.01703 | 0.03 | 41.7733
9.5 | 0.7498 | 0.0178 | 0.0316 | 42.1236
10 | 0.7902 | 0.01852 | 0.0329 | 42.6674
10.5 | 0.8285 | 0.01935 | 0.0345 | 42.8165
11 | 0.8673 | 0.02018 | 0.0358 | 42.9782
11.5 | 0.9067 | 0.021 | 0.0371 | 43.1762
12 | 0.9472 | 0.02178 | 0.0381 | 43.4894
12.5 | 0.9827 | 0.0228 | 0.0397 | 43.1009
13 | 1.0193 | 0.02378 | 0.0411 | 42.8638
13.5 | 1.0574 | 0.0247 | 0.0423 | 42.8097
14 | 1.0918 | 0.02584 | 0.0438 | 42.2523
14.5 | 1.1248 | 0.02706 | 0.0454 | 41.5669
15 | 1.1575 | 0.02834 | 0.0469 | 40.8433
15.5 | 1.1828 | 0.03008 | 0.0492 | 39.3218
16 | 1.2112 | 0.0317 | 0.0509 | 38.2082
16.5 | 1.2374 | 0.03351 | 0.0527 | 36.9263
17 | 1.2632 | 0.03541 | 0.0544 | 35.6735
17.5 | 1.2897 | 0.03733 | 0.0557 | 34.5486
18 | 1.3122 | 0.03959 | 0.0573 | 33.1447
19 | 1.3544 | 0.04449 | 0.06 | 30.4428
19.5 | 1.3683 | 0.04763 | 0.0614 | 28.7277
20 | 1.3821 | 0.0509 | 0.0626 | 27.1532

## 77. Re 5M Mach 0.25 (1)
BIGFOIL.COM POLAR EXPORT
NACA67A320
NACA67A320 |  |  |  | Cl Max: | 1.536 | at alpha= | 12.5 | deg
JavaFoil+Calcfoil stall+Eppler ext transition |  |  |  | L/D Max: | 150.528 | at alpha= | 2 | deg
Re: | 5000000 |  |  | Cd Min: | 0.00314 | at alpha= | -0.5 | deg
Mach: | 0.25 |  |  | Cl=0 at alpha= | -2.5312 | deg
|  |  |  | @ Cl=0.1, Cd= | 0.0034709
|  |  |  | @ Cl=0.4, Cd= | 0.0034554
|  |  |  | @ Cl=0.6, Cd= | 0.0039903
alpha (deg) | Cl | Cd | Cm | Cl/Cd
-19.5 | -0.75 | 0.15106 | -0.002 | -4.965
-19 | -0.788 | 0.14113 | -0.003 | -5.582
-18.5 | -0.823 | 0.13133 | -0.004 | -6.265
-18 | -0.856 | 0.12038 | -0.005 | -7.109
-17.5 | -0.883 | 0.11264 | -0.006 | -7.842
-17 | -0.912 | 0.10051 | -0.008 | -9.076
-16.5 | -0.941 | 0.0869 | -0.009 | -10.828
-16 | -1.007 | 0.05186 | -0.012 | -19.426
-15.5 | -1.084 | 0.02646 | -0.015 | -40.968
-15 | -1.092 | 0.02409 | -0.016 | -45.31
-14.5 | -1.093 | 0.02214 | -0.018 | -49.381
-14 | -1.09 | 0.02044 | -0.02 | -53.324
-13.5 | -1.081 | 0.01891 | -0.021 | -57.163
-13 | -1.065 | 0.01793 | -0.023 | -59.427
-12.5 | -1.045 | 0.01667 | -0.025 | -62.681
-12 | -1.019 | 0.01574 | -0.027 | -64.765
-11.5 | -0.989 | 0.01491 | -0.028 | -66.314
-11 | -0.954 | 0.01394 | -0.03 | -68.434
-10.5 | -0.915 | 0.01334 | -0.032 | -68.594
-10 | -0.872 | 0.01261 | -0.033 | -69.151
-9.5 | -0.826 | 0.01188 | -0.035 | -69.559
-9 | -0.778 | 0.01124 | -0.037 | -69.18
-8.5 | -0.726 | 0.01076 | -0.038 | -67.463
-8 | -0.672 | 0.01034 | -0.04 | -65.025
-7.5 | -0.616 | 0.00996 | -0.042 | -61.883
-7 | -0.559 | 0.00958 | -0.044 | -58.316
-6.5 | -0.5 | 0.00926 | -0.045 | -53.952
-6 | -0.439 | 0.00892 | -0.047 | -49.205
-5.5 | -0.378 | 0.00864 | -0.049 | -43.73
-5 | -0.315 | 0.00835 | -0.051 | -37.723
-4.5 | -0.252 | 0.00799 | -0.052 | -31.556
-4 | -0.188 | 0.00697 | -0.054 | -27.037
-3.5 | -0.125 | 0.00617 | -0.056 | -20.165
-3 | -0.06 | 0.00526 | -0.058 | -11.456
-2.5 | 0.004 | 0.0037 | -0.06 | 1.202
-2 | 0.07 | 0.00348 | -0.062 | 20.126
-1.5 | 0.136 | 0.00346 | -0.063 | 39.193
-1 | 0.201 | 0.00343 | -0.065 | 58.641
-0.5 | 0.267 | 0.00314 | -0.067 | 85.121
0 | 0.33 | 0.00338 | -0.069 | 97.49
0.5 | 0.395 | 0.00345 | -0.07 | 114.353
1 | 0.46 | 0.00352 | -0.072 | 130.432
1.5 | 0.524 | 0.00384 | -0.074 | 136.471
2 | 0.589 | 0.00391 | -0.076 | 150.528
2.5 | 0.652 | 0.00437 | -0.077 | 149.27
3 | 0.712 | 0.00482 | -0.079 | 147.733
3.5 | 0.773 | 0.0062 | -0.08 | 124.641
4 | 0.834 | 0.00751 | -0.082 | 111.025
4.5 | 0.895 | 0.00873 | -0.083 | 102.553
5 | 0.955 | 0.00967 | -0.085 | 98.784
5.5 | 1.014 | 0.01105 | -0.087 | 91.776
6 | 1.073 | 0.01243 | -0.088 | 86.28
6.5 | 1.13 | 0.01306 | -0.09 | 86.481
7 | 1.184 | 0.01365 | -0.091 | 86.753
7.5 | 1.235 | 0.01429 | -0.093 | 86.467
8 | 1.284 | 0.01483 | -0.094 | 86.623
8.5 | 1.33 | 0.01547 | -0.096 | 85.95
9 | 1.372 | 0.0161 | -0.098 | 85.193
9.5 | 1.41 | 0.01742 | -0.099 | 80.961
10 | 1.444 | 0.01818 | -0.1 | 79.45
10.5 | 1.474 | 0.01903 | -0.102 | 77.435
11 | 1.498 | 0.0199 | -0.103 | 75.262
11.5 | 1.517 | 0.0208 | -0.105 | 72.908
12 | 1.529 | 0.02181 | -0.106 | 70.138
12.5 | 1.536 | 0.02285 | -0.108 | 67.232
13 | 1.536 | 0.02397 | -0.109 | 64.101
13.5 | 1.53 | 0.02519 | -0.11 | 60.737
14 | 1.516 | 0.02655 | -0.112 | 57.123
14.5 | 1.496 | 0.02813 | -0.113 | 53.177
15 | 1.469 | 0.02997 | -0.114 | 49.006
15.5 | 1.434 | 0.03202 | -0.115 | 44.779
16 | 1.393 | 0.03399 | -0.116 | 40.986
16.5 | 1.345 | 0.03667 | -0.117 | 36.681
17 | 1.291 | 0.04014 | -0.118 | 32.157
17.5 | 1.229 | 0.04491 | -0.118 | 27.358

## 78. Re 5M Mach 0.25 (2)
BIGFOIL.COM POLAR EXPORT
NACA67A320
NACA67A320 |  |  |  | Cl Max: | 1.3541 | at alpha= | 20 | deg
XFOIL ncrit=9 |  |  |  | L/D Max: | 145.496 | at alpha= | 2.5 | deg
Re: | 5000000 |  |  | Cd Min: | 0.06147 | at alpha= | 20 | deg
Mach: | 0.25 |  |  | Cl=0 at alpha= | -4.7411 | deg
|  |  |  | @ Cl=0.1, Cd= | 0.0061252
|  |  |  | @ Cl=0.4, Cd= | 0.003625
|  |  |  | @ Cl=0.6, Cd= | 0.015716
alpha (deg) | Cl | Cd | Cm | Cl/Cd
-20 | -1.0296 | 0.0473 | -0.1683 | -21.7674
-19.5 | -1.0285 | 0.04258 | -0.1683 | -24.1545
-19 | -1.0268 | 0.03827 | -0.1673 | -26.8304
-18.5 | -1.0316 | 0.03384 | -0.1652 | -30.4846
-18 | -1.0177 | 0.03091 | -0.1631 | -32.9246
-17.5 | -1.0061 | 0.02809 | -0.1604 | -35.817
-17 | -0.9818 | 0.02613 | -0.1581 | -37.5737
-16.5 | -0.9587 | 0.02423 | -0.1554 | -39.5667
-16 | -0.9331 | 0.02258 | -0.1526 | -41.3242
-15.5 | -0.9025 | 0.02119 | -0.1502 | -42.5908
-15 | -0.8696 | 0.01993 | -0.1479 | -43.6327
-14.5 | -0.8341 | 0.01884 | -0.1458 | -44.2728
-14 | -0.7986 | 0.0178 | -0.1435 | -44.8652
-13.5 | -0.759 | 0.01694 | -0.1417 | -44.8052
-13 | -0.7223 | 0.01601 | -0.1394 | -45.1156
-12.5 | -0.6824 | 0.01524 | -0.1375 | -44.7769
-12 | -0.6414 | 0.01452 | -0.1357 | -44.1736
-11.5 | -0.6008 | 0.01384 | -0.1338 | -43.4104
-11 | -0.5601 | 0.01317 | -0.1318 | -42.5285
-10.5 | -0.5173 | 0.0126 | -0.1301 | -41.0556
-10 | -0.4745 | 0.01206 | -0.1285 | -39.3449
-9.5 | -0.4288 | 0.01164 | -0.1272 | -36.8385
-9 | -0.3834 | 0.01116 | -0.1259 | -34.3548
-8.5 | -0.337 | 0.01075 | -0.1247 | -31.3488
-8 | -0.2904 | 0.01036 | -0.1236 | -28.0309
-7.5 | -0.244 | 0.00996 | -0.1224 | -24.498
-7 | -0.1966 | 0.00961 | -0.1213 | -20.4579
-6.5 | -0.1508 | 0.00924 | -0.12 | -16.3203
-6 | -0.1047 | 0.00888 | -0.1187 | -11.7905
-5.5 | -0.0596 | 0.00851 | -0.1172 | -7.0035
-5 | -0.0203 | 0.00802 | -0.1147 | -2.5312
-4.5 | 0.0189 | 0.00756 | -0.112 | 2.5
-4 | 0.0555 | 0.00709 | -0.1088 | 7.8279
-3.5 | 0.084 | 0.00651 | -0.104 | 12.9032
-3 | 0.1077 | 0.00594 | -0.0981 | 18.1313
-2.5 | 0.1194 | 0.00535 | -0.0894 | 22.3178
-2 | 0.1203 | 0.00498 | -0.0781 | 24.1566
-1.5 | 0.1316 | 0.00414 | -0.0691 | 31.7874
-1 | 0.1691 | 0.00356 | -0.0655 | 47.5
-0.5 | 0.2301 | 0.00356 | -0.0668 | 64.6348
0 | 0.2902 | 0.00355 | -0.0679 | 81.7465
0.5 | 0.3476 | 0.00358 | -0.0683 | 97.095
1 | 0.4058 | 0.00363 | -0.069 | 111.7906
1.5 | 0.464 | 0.00364 | -0.0696 | 127.4725
2 | 0.5124 | 0.00366 | -0.0681 | 140
2.5 | 0.5427 | 0.00373 | -0.0626 | 145.496
3 | 0.5634 | 0.00408 | -0.0552 | 138.0882
3.5 | 0.5242 | 0.00543 | -0.0357 | 96.5378
4 | 0.4752 | 0.00741 | -0.0154 | 64.1296
4.5 | 0.4548 | 0.00918 | -0.0014 | 49.5425
5 | 0.4555 | 0.01066 | 0.0081 | 42.7298
5.5 | 0.4765 | 0.01173 | 0.0138 | 40.6223
6 | 0.5012 | 0.01276 | 0.0186 | 39.279
6.5 | 0.5328 | 0.01365 | 0.0222 | 39.033
7 | 0.5647 | 0.01457 | 0.0256 | 38.7577
7.5 | 0.5943 | 0.01562 | 0.0293 | 38.0474
8 | 0.6357 | 0.01632 | 0.031 | 38.9522
8.5 | 0.6703 | 0.01728 | 0.0338 | 38.7905
9 | 0.7092 | 0.01812 | 0.0358 | 39.1391
9.5 | 0.7473 | 0.01903 | 0.0378 | 39.2696
10 | 0.7881 | 0.01987 | 0.0395 | 39.6628
10.5 | 0.83 | 0.02068 | 0.0409 | 40.1354
11 | 0.8691 | 0.02165 | 0.0427 | 40.1432
11.5 | 0.9091 | 0.02259 | 0.0443 | 40.2435
12 | 0.9499 | 0.02352 | 0.0457 | 40.3869
12.5 | 0.9876 | 0.02464 | 0.0475 | 40.0812
13 | 1.0251 | 0.0258 | 0.0492 | 39.7326
13.5 | 1.0622 | 0.02697 | 0.051 | 39.3845
14 | 1.0972 | 0.02831 | 0.0529 | 38.7566
14.5 | 1.1294 | 0.02983 | 0.055 | 37.8612
15 | 1.1546 | 0.03181 | 0.0577 | 36.2968
15.5 | 1.1819 | 0.03375 | 0.06 | 35.0193
16 | 1.2097 | 0.03575 | 0.0621 | 33.8378
16.5 | 1.238 | 0.03782 | 0.0639 | 32.734
17 | 1.2624 | 0.04022 | 0.0659 | 31.3874
17.5 | 1.286 | 0.04277 | 0.0677 | 30.0678
18 | 1.3044 | 0.04583 | 0.0695 | 28.4617
18.5 | 1.3211 | 0.04915 | 0.0711 | 26.8789
19 | 1.3322 | 0.05306 | 0.0725 | 25.1074
19.5 | 1.3447 | 0.05703 | 0.0735 | 23.5788
20 | 1.3541 | 0.06147 | 0.0741 | 22.0286

## 79. Re 5M Mach 0.50 (1)
BIGFOIL.COM POLAR EXPORT
NACA67A320
NACA67A320 |  |  |  | Cl Max: | 1.36 | at alpha= | 8.5 | deg
JavaFoil+Calcfoil stall+Eppler ext transition |  |  |  | L/D Max: | 155.613 | at alpha= | 2 | deg
Re: | 5000000 |  |  | Cd Min: | 0.00369 | at alpha= | -0.5 | deg
Mach: | 0.5 |  |  | Cl=0 at alpha= | -2.5347 | deg
|  |  |  | @ Cl=0.1, Cd= | 0.003731
|  |  |  | @ Cl=0.4, Cd= | 0.0038489
|  |  |  | @ Cl=0.6, Cd= | 0.0041322
alpha (deg) | Cl | Cd | Cm | Cl/Cd
-20 | -1.002 | 0.15986 | -0.001 | -6.265
-19.5 | -0.979 | 0.15405 | -0.002 | -6.355
-19 | -0.948 | 0.14974 | -0.003 | -6.328
-18.5 | -0.915 | 0.14507 | -0.004 | -6.309
-18 | -0.887 | 0.14101 | -0.005 | -6.29
-17.5 | -0.859 | 0.13611 | -0.006 | -6.308
-17 | -0.832 | 0.13457 | -0.007 | -6.185
-16.5 | -0.802 | 0.13183 | -0.008 | -6.086
-16 | -0.772 | 0.122 | -0.008 | -6.331
-15.5 | -0.744 | 0.11981 | -0.009 | -6.207
-15 | -0.716 | 0.1157 | -0.01 | -6.185
-14.5 | -0.688 | 0.11379 | -0.011 | -6.046
-14 | -0.659 | 0.1064 | -0.012 | -6.19
-13.5 | -0.629 | 0.10065 | -0.012 | -6.252
-13 | -0.601 | 0.09747 | -0.013 | -6.166
-12.5 | -0.573 | 0.0952 | -0.014 | -6.015
-12 | -0.544 | 0.09536 | -0.015 | -5.705
-11.5 | -0.515 | 0.08226 | -0.016 | -6.266
-11 | -0.489 | 0.07263 | -0.018 | -6.726
-10.5 | -0.462 | 0.06831 | -0.02 | -6.758
-10 | -0.505 | 0.02188 | -0.036 | -23.1
-9.5 | -0.741 | 0.01653 | -0.039 | -44.841
-9 | -0.764 | 0.01497 | -0.041 | -51.067
-8.5 | -0.746 | 0.01385 | -0.043 | -53.9
-8 | -0.71 | 0.01283 | -0.045 | -55.306
-7.5 | -0.662 | 0.01173 | -0.046 | -56.444
-7 | -0.607 | 0.01115 | -0.048 | -54.446
-6.5 | -0.547 | 0.01066 | -0.05 | -51.313
-6 | -0.483 | 0.0102 | -0.052 | -47.395
-5.5 | -0.417 | 0.00979 | -0.054 | -42.629
-5 | -0.349 | 0.00937 | -0.056 | -37.242
-4.5 | -0.279 | 0.00902 | -0.058 | -30.974
-4 | -0.209 | 0.0086 | -0.06 | -24.313
-3.5 | -0.138 | 0.00715 | -0.062 | -19.327
-3 | -0.067 | 0.00592 | -0.064 | -11.307
-2.5 | 0.005 | 0.0041 | -0.066 | 1.206
-2 | 0.078 | 0.00374 | -0.068 | 20.802
-1.5 | 0.151 | 0.00371 | -0.07 | 40.628
-1 | 0.224 | 0.00371 | -0.072 | 60.348
-0.5 | 0.297 | 0.00369 | -0.074 | 80.51
0 | 0.368 | 0.0038 | -0.076 | 96.757
0.5 | 0.44 | 0.00391 | -0.078 | 112.415
1 | 0.512 | 0.00401 | -0.08 | 127.679
1.5 | 0.584 | 0.00411 | -0.082 | 142.132
2 | 0.656 | 0.00421 | -0.084 | 155.613
2.5 | 0.727 | 0.00487 | -0.086 | 149.143
3 | 0.792 | 0.00541 | -0.087 | 146.223
3.5 | 0.858 | 0.00801 | -0.089 | 107.112
4 | 0.926 | 0.00859 | -0.091 | 107.753
4.5 | 0.992 | 0.01054 | -0.093 | 94.082
5 | 1.057 | 0.01247 | -0.094 | 84.701
5.5 | 1.119 | 0.01435 | -0.096 | 77.999
6 | 1.18 | 0.01503 | -0.098 | 78.54
6.5 | 1.238 | 0.01602 | -0.1 | 77.258
7 | 1.287 | 0.01686 | -0.102 | 76.344
7.5 | 1.327 | 0.0178 | -0.103 | 74.573
8 | 1.354 | 0.01872 | -0.105 | 72.317
8.5 | 1.36 | 0.0208 | -0.107 | 65.398
9 | 1.331 | 0.02232 | -0.109 | 59.618
9.5 | 1.204 | 0.02432 | -0.11 | 49.488
10 | 0.861 | 0.02656 | -0.112 | 32.432
10.5 | 0.747 | 0.07924 | -0.061 | 9.423
11 | 0.927 | 0.0276 | -0.115 | 33.586
11.5 | 0.801 | 0.07989 | -0.061 | 10.027
12 | 0.829 | 0.08864 | -0.061 | 9.351
12.5 | 0.856 | 0.09248 | -0.062 | 9.261
13 | 0.884 | 0.09753 | -0.063 | 9.066
13.5 | 0.913 | 0.10315 | -0.066 | 8.851

## 80. Re 5M Mach 0.50 (2)
BIGFOIL.COM POLAR EXPORT
NACA67A320
NACA67A320 |  |  |  | Cl Max: | 1.1383 | at alpha= | 15 | deg
XFOIL ncrit=9 |  |  |  | L/D Max: | 115.908 | at alpha= | 2.5 | deg
Re: | 5000000 |  |  | Cd Min: | 0.15481 | at alpha= | 20 | deg
Mach: | 0.5 |  |  | Cl=0 at alpha= | -5.667 | deg
|  |  |  | @ Cl=0.1, Cd= | 0.0091283
|  |  |  | @ Cl=0.4, Cd= | 0.0040739
|  |  |  | @ Cl=0.6, Cd= | 0.020279
alpha (deg) | Cl | Cd | Cm | Cl/Cd
-18 | -0.3127 | 0.12362 | -0.1679 | -2.5295
-17.5 | -0.354 | 0.10986 | -0.176 | -3.2223
-17 | -0.3928 | 0.09725 | -0.1837 | -4.0391
-16.5 | -0.4339 | 0.08487 | -0.1911 | -5.1125
-16 | -0.4649 | 0.07366 | -0.1976 | -6.3114
-15.5 | -0.4939 | 0.06274 | -0.2043 | -7.8722
-15 | -0.5214 | 0.05299 | -0.2093 | -9.8396
-14.5 | -0.5517 | 0.0444 | -0.2117 | -12.4257
-14 | -0.5864 | 0.03682 | -0.2107 | -15.9261
-13.5 | -0.6156 | 0.03072 | -0.2066 | -20.0391
-13 | -0.6358 | 0.02589 | -0.2003 | -24.5577
-12.5 | -0.6347 | 0.0225 | -0.1936 | -28.2089
-12 | -0.6165 | 0.0201 | -0.1873 | -30.6716
-11.5 | -0.5854 | 0.01836 | -0.1818 | -31.8845
-11 | -0.5438 | 0.01708 | -0.1774 | -31.8384
-10.5 | -0.4983 | 0.016 | -0.1735 | -31.1438
-10 | -0.4505 | 0.01509 | -0.17 | -29.8542
-9.5 | -0.401 | 0.01428 | -0.1668 | -28.0812
-9 | -0.3509 | 0.01355 | -0.1639 | -25.8967
-8.5 | -0.2975 | 0.01297 | -0.1616 | -22.9375
-8 | -0.2444 | 0.01241 | -0.1594 | -19.6938
-7.5 | -0.1911 | 0.0119 | -0.1574 | -16.0588
-7 | -0.14 | 0.01136 | -0.1551 | -12.3239
-6.5 | -0.0859 | 0.01094 | -0.1534 | -7.8519
-6 | -0.0339 | 0.01049 | -0.1515 | -3.2316
-5.5 | 0.017 | 0.01005 | -0.1495 | 1.6915
-5 | 0.0657 | 0.00959 | -0.1471 | 6.8509
-4.5 | 0.1073 | 0.00903 | -0.1435 | 11.8826
-4 | 0.148 | 0.00851 | -0.1398 | 17.3913
-3.5 | 0.1785 | 0.00788 | -0.1342 | 22.6523
-2.5 | 0.2112 | 0.00631 | -0.1171 | 33.4707
-2 | 0.1923 | 0.00531 | -0.101 | 36.2147
-1.5 | 0.1493 | 0.00461 | -0.0787 | 32.3861
-1 | 0.168 | 0.00391 | -0.0694 | 42.9668
-0.5 | 0.2331 | 0.00392 | -0.0698 | 59.4643
0 | 0.2969 | 0.004 | -0.0699 | 74.225
0.5 | 0.3597 | 0.00408 | -0.0698 | 88.1618
1 | 0.3975 | 0.00407 | -0.0641 | 97.6658
1.5 | 0.4428 | 0.00414 | -0.0603 | 106.9565
2 | 0.4914 | 0.0043 | -0.0572 | 114.2791
2.5 | 0.5297 | 0.00457 | -0.0519 | 115.9081
3 | 0.562 | 0.00503 | -0.0456 | 111.7296
3.5 | 0.5224 | 0.00669 | -0.0252 | 78.0867
4 | 0.4547 | 0.00945 | -0.0008 | 48.1164
4.5 | 0.4435 | 0.01133 | 0.0123 | 39.1439
5 | 0.4432 | 0.01302 | 0.023 | 34.0399
5.5 | 0.4551 | 0.01451 | 0.0313 | 31.3646
6 | 0.4743 | 0.01597 | 0.0381 | 29.6994
6.5 | 0.5094 | 0.01705 | 0.0423 | 29.8768
7 | 0.5409 | 0.01834 | 0.047 | 29.4929
7.5 | 0.5748 | 0.01963 | 0.0512 | 29.2817
8 | 0.6171 | 0.02072 | 0.0541 | 29.7828
8.5 | 0.6519 | 0.02216 | 0.0581 | 29.4179
9 | 0.6968 | 0.0233 | 0.0607 | 29.9056
9.5 | 0.7418 | 0.0245 | 0.0633 | 30.2776
10 | 0.7868 | 0.0258 | 0.066 | 30.4961
10.5 | 0.8324 | 0.02712 | 0.0687 | 30.6932
11 | 0.8761 | 0.02862 | 0.0716 | 30.6115
11.5 | 0.9213 | 0.03012 | 0.0743 | 30.5876
12 | 0.9621 | 0.03196 | 0.0775 | 30.1033
12.5 | 1.0048 | 0.03378 | 0.0805 | 29.7454
13 | 1.0444 | 0.03589 | 0.0838 | 29.1
13.5 | 1.0784 | 0.03845 | 0.0874 | 28.0468
14 | 1.1104 | 0.04131 | 0.091 | 26.8797
14.5 | 1.1326 | 0.04494 | 0.0949 | 25.2025
15 | 1.1383 | 0.04992 | 0.0988 | 22.8025
15.5 | 1.1267 | 0.05645 | 0.1019 | 19.9593
16 | 1.105 | 0.06434 | 0.1032 | 17.1744
16.5 | 1.0693 | 0.07414 | 0.1022 | 14.4227
17 | 1.0357 | 0.08469 | 0.0989 | 12.2293
17.5 | 1.0015 | 0.09618 | 0.0937 | 10.4128
18 | 0.9757 | 0.10734 | 0.0877 | 9.0898
18.5 | 0.9447 | 0.11963 | 0.0803 | 7.8968
19 | 0.9197 | 0.13141 | 0.0729 | 6.9987
19.5 | 0.8971 | 0.1431 | 0.0655 | 6.269
20 | 0.8756 | 0.15481 | 0.058 | 5.656

## 81. Re 6M Mach 0.00 (1)
BIGFOIL.COM POLAR EXPORT
NACA67A320
NACA67A320 |  |  |  | Cl Max: | 1.632 | at alpha= | 15 | deg
JavaFoil+Calcfoil stall+Eppler ext transition |  |  |  | L/D Max: | 140.751 | at alpha= | 1.5 | deg
Re: | 6000000 |  |  | Cd Min: | 0.00311 | at alpha= | -1 | deg
Mach: | 0 |  |  | Cl=0 at alpha= | -2.5323 | deg
|  |  |  | @ Cl=0.1, Cd= | 0.003345
|  |  |  | @ Cl=0.4, Cd= | 0.0035162
|  |  |  | @ Cl=0.6, Cd= | 0.0043697
alpha (deg) | Cl | Cd | Cm | Cl/Cd
-20 | -1.117 | 0.09591 | -0.001 | -11.645
-19.5 | -1.142 | 0.0781 | -0.002 | -14.629
-19 | -1.185 | 0.05393 | -0.004 | -21.97
-18.5 | -1.236 | 0.03365 | -0.005 | -36.736
-18 | -1.242 | 0.03012 | -0.007 | -41.238
-17.5 | -1.244 | 0.02689 | -0.008 | -46.268
-17 | -1.239 | 0.02576 | -0.01 | -48.087
-16.5 | -1.234 | 0.02325 | -0.011 | -53.086
-16 | -1.223 | 0.02226 | -0.013 | -54.953
-15.5 | -1.212 | 0.02049 | -0.015 | -59.158
-15 | -1.197 | 0.01914 | -0.016 | -62.539
-14.5 | -1.178 | 0.01806 | -0.018 | -65.21
-14 | -1.155 | 0.01704 | -0.019 | -67.82
-13.5 | -1.129 | 0.01618 | -0.021 | -69.789
-13 | -1.1 | 0.01536 | -0.023 | -71.639
-12.5 | -1.067 | 0.01471 | -0.024 | -72.575
-12 | -1.032 | 0.01398 | -0.026 | -73.807
-11.5 | -0.993 | 0.01334 | -0.027 | -74.445
-11 | -0.952 | 0.01273 | -0.029 | -74.765
-10.5 | -0.908 | 0.01225 | -0.031 | -74.119
-10 | -0.862 | 0.01172 | -0.032 | -73.553
-9.5 | -0.814 | 0.01085 | -0.034 | -75.019
-9 | -0.763 | 0.01041 | -0.036 | -73.281
-8.5 | -0.711 | 0.0098 | -0.037 | -72.539
-8 | -0.657 | 0.00941 | -0.039 | -69.795
-7.5 | -0.601 | 0.00894 | -0.041 | -67.277
-7 | -0.544 | 0.00863 | -0.042 | -63.062
-6.5 | -0.486 | 0.00863 | -0.044 | -56.352
-6 | -0.427 | 0.00836 | -0.046 | -51.088
-5.5 | -0.367 | 0.00809 | -0.048 | -45.392
-5 | -0.306 | 0.00785 | -0.049 | -39.009
-4.5 | -0.245 | 0.00753 | -0.051 | -32.489
-4 | -0.183 | 0.00683 | -0.053 | -26.781
-3.5 | -0.121 | 0.00607 | -0.054 | -19.901
-3 | -0.058 | 0.0052 | -0.056 | -11.229
-2.5 | 0.004 | 0.00441 | -0.058 | 0.975
-2 | 0.068 | 0.00356 | -0.06 | 19.071
-1.5 | 0.132 | 0.00313 | -0.062 | 42.008
-1 | 0.195 | 0.00311 | -0.063 | 62.816
-0.5 | 0.259 | 0.00335 | -0.065 | 77.351
0 | 0.32 | 0.00346 | -0.067 | 92.484
0.5 | 0.383 | 0.0035 | -0.068 | 109.374
1 | 0.446 | 0.00356 | -0.07 | 125.182
1.5 | 0.508 | 0.00361 | -0.072 | 140.751
2 | 0.57 | 0.00421 | -0.073 | 135.334
2.5 | 0.632 | 0.00454 | -0.075 | 139.377
3 | 0.689 | 0.00573 | -0.076 | 120.322
3.5 | 0.749 | 0.00682 | -0.078 | 109.816
4 | 0.809 | 0.0075 | -0.079 | 107.925
4.5 | 0.869 | 0.00854 | -0.081 | 101.734
5 | 0.927 | 0.00931 | -0.082 | 99.588
5.5 | 0.985 | 0.01031 | -0.084 | 95.546
6 | 1.043 | 0.01148 | -0.086 | 90.822
6.5 | 1.099 | 0.01204 | -0.087 | 91.283
7 | 1.153 | 0.01256 | -0.089 | 91.784
7.5 | 1.205 | 0.01308 | -0.09 | 92.114
8 | 1.255 | 0.01361 | -0.092 | 92.151
8.5 | 1.302 | 0.01409 | -0.093 | 92.395
9 | 1.347 | 0.01462 | -0.095 | 92.127
9.5 | 1.39 | 0.01516 | -0.096 | 91.648
10 | 1.429 | 0.01638 | -0.097 | 87.225
10.5 | 1.465 | 0.01705 | -0.099 | 85.935
11 | 1.498 | 0.01772 | -0.1 | 84.537
11.5 | 1.528 | 0.01852 | -0.102 | 82.496
12 | 1.554 | 0.01932 | -0.103 | 80.437
12.5 | 1.577 | 0.02008 | -0.104 | 78.535
13 | 1.596 | 0.02096 | -0.106 | 76.133
13.5 | 1.61 | 0.0218 | -0.107 | 73.872
14 | 1.622 | 0.02288 | -0.108 | 70.863
14.5 | 1.629 | 0.02389 | -0.11 | 68.157
15 | 1.632 | 0.02491 | -0.111 | 65.512
15.5 | 1.632 | 0.02615 | -0.112 | 62.414
16 | 1.628 | 0.0274 | -0.113 | 59.394
16.5 | 1.62 | 0.02872 | -0.114 | 56.404
17 | 1.609 | 0.03051 | -0.115 | 52.736
17.5 | 1.595 | 0.03203 | -0.116 | 49.799
18 | 1.574 | 0.03381 | -0.117 | 46.55
18.5 | 1.549 | 0.03561 | -0.118 | 43.517
19 | 1.522 | 0.03801 | -0.119 | 40.027
19.5 | 1.492 | 0.04036 | -0.12 | 36.966
20 | 1.461 | 0.04295 | -0.121 | 34.005

## 82. Re 6M Mach 0.00 (2)
BIGFOIL.COM POLAR EXPORT
NACA67A320
NACA67A320 |  |  |  | Cl Max: | 1.4064 | at alpha= | 20 | deg
XFOIL ncrit=9 |  |  |  | L/D Max: | 151.538 | at alpha= | 2.5 | deg
Re: | 6000000 |  |  | Cd Min: | 0.04738 | at alpha= | 20 | deg
Mach: | 0 |  |  | Cl=0 at alpha= | -4.3865 | deg
|  |  |  | @ Cl=0.1, Cd= | 0.0053237
|  |  |  | @ Cl=0.4, Cd= | 0.0032301
|  |  |  | @ Cl=0.6, Cd= | 0.014035
alpha (deg) | Cl | Cd | Cm | Cl/Cd
-20 | -1.1558 | 0.03063 | -0.1455 | -37.7342
-19.5 | -1.1317 | 0.02888 | -0.1445 | -39.1863
-19 | -1.1134 | 0.02684 | -0.1428 | -41.4829
-18.5 | -1.0848 | 0.02543 | -0.1417 | -42.6583
-18 | -1.0615 | 0.02379 | -0.1399 | -44.6196
-17.5 | -1.0393 | 0.02219 | -0.1377 | -46.8364
-17 | -1.0093 | 0.02107 | -0.1361 | -47.9022
-16.5 | -0.9802 | 0.01989 | -0.1343 | -49.281
-16 | -0.9501 | 0.0188 | -0.1325 | -50.5372
-15.5 | -0.9158 | 0.01788 | -0.1311 | -51.2192
-15 | -0.88 | 0.01704 | -0.1298 | -51.6432
-14.5 | -0.8446 | 0.01623 | -0.1283 | -52.0394
-14 | -0.8062 | 0.01554 | -0.1271 | -51.879
-13.5 | -0.7675 | 0.01489 | -0.1259 | -51.5447
-13 | -0.7319 | 0.01414 | -0.1241 | -51.761
-12.5 | -0.6917 | 0.01356 | -0.1229 | -51.0103
-12 | -0.6518 | 0.013 | -0.1216 | -50.1385
-11.5 | -0.6139 | 0.01239 | -0.12 | -49.548
-11 | -0.5735 | 0.01185 | -0.1186 | -48.3966
-10.5 | -0.5314 | 0.01139 | -0.1174 | -46.655
-10 | -0.489 | 0.01094 | -0.1163 | -44.6984
-9.5 | -0.4439 | 0.01057 | -0.1156 | -41.9962
-9 | -0.4 | 0.01015 | -0.1146 | -39.4089
-8.5 | -0.3556 | 0.00979 | -0.1136 | -36.3228
-8 | -0.3097 | 0.00946 | -0.1129 | -32.7378
-7.5 | -0.2648 | 0.00911 | -0.1119 | -29.067
-7 | -0.2195 | 0.00879 | -0.111 | -24.9716
-6.5 | -0.1746 | 0.00847 | -0.1099 | -20.6139
-6 | -0.1298 | 0.00814 | -0.1088 | -15.9459
-5.5 | -0.0863 | 0.0078 | -0.1074 | -11.0641
-5 | -0.046 | 0.0074 | -0.1054 | -6.2162
-4.5 | -0.0086 | 0.00697 | -0.1027 | -1.2339
-4 | 0.0293 | 0.00659 | -0.1001 | 4.4461
-3.5 | 0.0604 | 0.00613 | -0.0961 | 9.8532
-2.5 | 0.1046 | 0.00523 | -0.0838 | 20
-2 | 0.1227 | 0.00488 | -0.0765 | 25.1434
-1 | 0.1696 | 0.00329 | -0.0645 | 51.5502
-0.5 | 0.226 | 0.00318 | -0.0652 | 71.0692
0 | 0.2824 | 0.0032 | -0.066 | 88.25
0.5 | 0.3413 | 0.00321 | -0.0673 | 106.324
1 | 0.3999 | 0.00323 | -0.0685 | 123.808
1.5 | 0.453 | 0.0033 | -0.0686 | 137.2727
2 | 0.5028 | 0.00338 | -0.0679 | 148.7574
2.5 | 0.5319 | 0.00351 | -0.0626 | 151.5385
3 | 0.5027 | 0.00443 | -0.0449 | 113.4763
3.5 | 0.4717 | 0.00584 | -0.0279 | 80.7705
4 | 0.4471 | 0.00748 | -0.0129 | 59.7727
4.5 | 0.4391 | 0.00898 | -0.0016 | 48.8976
5 | 0.4524 | 0.0101 | 0.0053 | 44.7921
5.5 | 0.4803 | 0.0109 | 0.0094 | 44.0642
6 | 0.5077 | 0.01178 | 0.0134 | 43.0985
6.5 | 0.5389 | 0.01259 | 0.0168 | 42.8038
7 | 0.5749 | 0.01328 | 0.0191 | 43.2907
7.5 | 0.6055 | 0.0142 | 0.0223 | 42.6408
8 | 0.6456 | 0.01482 | 0.0239 | 43.5628
8.5 | 0.6813 | 0.01561 | 0.0261 | 43.6451
9 | 0.7196 | 0.01635 | 0.0278 | 44.0122
9.5 | 0.757 | 0.01715 | 0.0296 | 44.1399
10 | 0.7971 | 0.01784 | 0.0309 | 44.6805
10.5 | 0.8379 | 0.01853 | 0.032 | 45.2186
11 | 0.8763 | 0.01933 | 0.0334 | 45.3337
11.5 | 0.915 | 0.02015 | 0.0347 | 45.4094
12 | 0.9546 | 0.02093 | 0.0357 | 45.6092
12.5 | 0.9925 | 0.02179 | 0.037 | 45.5484
13 | 1.0294 | 0.02273 | 0.0383 | 45.2882
13.5 | 1.0656 | 0.02373 | 0.0396 | 44.9052
14 | 1.1018 | 0.02473 | 0.0408 | 44.5532
14.5 | 1.1357 | 0.02585 | 0.0423 | 43.9342
15 | 1.1663 | 0.02717 | 0.044 | 42.926
15.5 | 1.1933 | 0.02871 | 0.0461 | 41.5639
16 | 1.2193 | 0.03039 | 0.0481 | 40.1218
16.5 | 1.2498 | 0.03185 | 0.0494 | 39.2402
17 | 1.275 | 0.03365 | 0.0512 | 37.89
17.5 | 1.3043 | 0.03527 | 0.0524 | 36.9804
18 | 1.3267 | 0.0374 | 0.054 | 35.4733
18.5 | 1.348 | 0.03969 | 0.0555 | 33.9632
19 | 1.3694 | 0.04201 | 0.0568 | 32.597
20 | 1.4064 | 0.04738 | 0.0591 | 29.6834

## 83. Re 6M Mach 0.10 (1)
BIGFOIL.COM POLAR EXPORT
NACA67A320
NACA67A320 |  |  |  | Cl Max: | 1.615 | at alpha= | 14.5 | deg
JavaFoil+Calcfoil stall+Eppler ext transition |  |  |  | L/D Max: | 140.346 | at alpha= | 1.5 | deg
Re: | 6000000 |  |  | Cd Min: | 0.00313 | at alpha= | -1 | deg
Mach: | 0.1 |  |  | Cl=0 at alpha= | -2.5318 | deg
|  |  |  | @ Cl=0.1, Cd= | 0.00336
|  |  |  | @ Cl=0.4, Cd= | 0.0035443
|  |  |  | @ Cl=0.6, Cd= | 0.0043537
alpha (deg) | Cl | Cd | Cm | Cl/Cd
-20 | -1.064 | 0.11014 | -0.001 | -9.659
-19.5 | -1.084 | 0.09595 | -0.002 | -11.301
-19 | -1.113 | 0.07702 | -0.004 | -14.448
-18.5 | -1.161 | 0.05083 | -0.005 | -22.84
-18 | -1.214 | 0.03094 | -0.007 | -39.248
-17.5 | -1.219 | 0.02803 | -0.008 | -43.471
-17 | -1.219 | 0.02597 | -0.01 | -46.935
-16.5 | -1.215 | 0.02415 | -0.011 | -50.333
-16 | -1.209 | 0.02238 | -0.013 | -54.013
-15.5 | -1.198 | 0.02139 | -0.015 | -55.995
-15 | -1.186 | 0.01955 | -0.016 | -60.692
-14.5 | -1.169 | 0.0184 | -0.018 | -63.546
-14 | -1.149 | 0.01731 | -0.019 | -66.376
-13.5 | -1.125 | 0.01642 | -0.021 | -68.513
-13 | -1.097 | 0.01556 | -0.023 | -70.512
-12.5 | -1.066 | 0.01492 | -0.024 | -71.452
-12 | -1.031 | 0.01413 | -0.026 | -72.991
-11.5 | -0.994 | 0.01348 | -0.028 | -73.739
-11 | -0.953 | 0.01286 | -0.029 | -74.119
-10.5 | -0.91 | 0.01235 | -0.031 | -73.666
-10 | -0.864 | 0.01186 | -0.033 | -72.825
-9.5 | -0.816 | 0.01099 | -0.034 | -74.258
-9 | -0.766 | 0.01026 | -0.036 | -74.622
-8.5 | -0.713 | 0.00986 | -0.038 | -72.319
-8 | -0.659 | 0.00947 | -0.039 | -69.624
-7.5 | -0.604 | 0.009 | -0.041 | -67.049
-7 | -0.547 | 0.00867 | -0.043 | -63.033
-6.5 | -0.488 | 0.00866 | -0.044 | -56.356
-6 | -0.429 | 0.00839 | -0.046 | -51.114
-5.5 | -0.369 | 0.00813 | -0.048 | -45.318
-5 | -0.308 | 0.0079 | -0.049 | -38.906
-4.5 | -0.246 | 0.00755 | -0.051 | -32.541
-4 | -0.184 | 0.00686 | -0.053 | -26.776
-3.5 | -0.121 | 0.0061 | -0.055 | -19.909
-3 | -0.059 | 0.00522 | -0.056 | -11.252
-2.5 | 0.004 | 0.00443 | -0.058 | 0.975
-2 | 0.068 | 0.00358 | -0.06 | 19.05
-1.5 | 0.132 | 0.00314 | -0.062 | 42.065
-1 | 0.196 | 0.00313 | -0.064 | 62.728
-0.5 | 0.261 | 0.00339 | -0.065 | 76.963
0 | 0.322 | 0.00349 | -0.067 | 92.162
0.5 | 0.385 | 0.00353 | -0.069 | 109.083
1 | 0.448 | 0.00359 | -0.07 | 124.782
1.5 | 0.511 | 0.00364 | -0.072 | 140.346
2 | 0.573 | 0.00421 | -0.074 | 136.013
2.5 | 0.635 | 0.00454 | -0.075 | 140.005
3 | 0.693 | 0.00574 | -0.077 | 120.673
3.5 | 0.753 | 0.00688 | -0.078 | 109.382
4 | 0.813 | 0.0076 | -0.08 | 107.062
4.5 | 0.873 | 0.00859 | -0.081 | 101.597
5 | 0.932 | 0.0094 | -0.083 | 99.079
5.5 | 0.99 | 0.01039 | -0.084 | 95.276
6 | 1.047 | 0.01155 | -0.086 | 90.661
6.5 | 1.104 | 0.01214 | -0.088 | 90.903
7 | 1.158 | 0.01266 | -0.089 | 91.482
7.5 | 1.21 | 0.0132 | -0.091 | 91.623
8 | 1.259 | 0.0137 | -0.092 | 91.898
8.5 | 1.307 | 0.01424 | -0.094 | 91.782
9 | 1.352 | 0.01478 | -0.095 | 91.464
9.5 | 1.393 | 0.01533 | -0.097 | 90.892
10 | 1.432 | 0.01653 | -0.098 | 86.615
10.5 | 1.468 | 0.01726 | -0.099 | 85.037
11 | 1.5 | 0.01798 | -0.101 | 83.417
11.5 | 1.528 | 0.0188 | -0.102 | 81.286
12 | 1.553 | 0.01953 | -0.104 | 79.523
12.5 | 1.573 | 0.02039 | -0.105 | 77.171
13 | 1.59 | 0.02123 | -0.106 | 74.91
13.5 | 1.603 | 0.02217 | -0.108 | 72.298
14 | 1.611 | 0.02324 | -0.109 | 69.31
14.5 | 1.615 | 0.02442 | -0.11 | 66.145
15 | 1.615 | 0.02548 | -0.111 | 63.395
15.5 | 1.612 | 0.02656 | -0.113 | 60.669
16 | 1.604 | 0.02805 | -0.114 | 57.165
16.5 | 1.592 | 0.02953 | -0.115 | 53.927
17 | 1.577 | 0.03135 | -0.116 | 50.292
17.5 | 1.558 | 0.03297 | -0.117 | 47.257
18 | 1.532 | 0.03501 | -0.118 | 43.763
18.5 | 1.502 | 0.0372 | -0.119 | 40.372
19 | 1.469 | 0.03964 | -0.119 | 37.055
19.5 | 1.434 | 0.04232 | -0.12 | 33.889

## 84. Re 6M Mach 0.10 (2)
BIGFOIL.COM POLAR EXPORT
NACA67A320
NACA67A320 |  |  |  | Cl Max: | 1.4038 | at alpha= | 20 | deg
XFOIL ncrit=9 |  |  |  | L/D Max: | 151.108 | at alpha= | 2.5 | deg
Re: | 6000000 |  |  | Cd Min: | 0.04896 | at alpha= | 20 | deg
Mach: | 0.1 |  |  | Cl=0 at alpha= | -4.438 | deg
|  |  |  | @ Cl=0.1, Cd= | 0.0054408
|  |  |  | @ Cl=0.4, Cd= | 0.0032395
|  |  |  | @ Cl=0.6, Cd= | 0.014247
alpha (deg) | Cl | Cd | Cm | Cl/Cd
-20 | -1.1514 | 0.0319 | -0.1492 | -36.094
-19.5 | -1.1288 | 0.02994 | -0.148 | -37.7021
-19 | -1.1116 | 0.02771 | -0.1462 | -40.1155
-18.5 | -1.0814 | 0.02632 | -0.1453 | -41.0866
-18 | -1.0573 | 0.02465 | -0.1435 | -42.8925
-17.5 | -1.0383 | 0.02282 | -0.1409 | -45.4996
-17 | -1.0066 | 0.0217 | -0.1395 | -46.3871
-16.5 | -0.9804 | 0.02035 | -0.1372 | -48.1769
-16 | -0.9488 | 0.01925 | -0.1355 | -49.2883
-15.5 | -0.9168 | 0.0182 | -0.1337 | -50.3736
-15 | -0.8804 | 0.01735 | -0.1323 | -50.7435
-14.5 | -0.8452 | 0.0165 | -0.1307 | -51.2242
-14 | -0.8074 | 0.01576 | -0.1293 | -51.231
-13.5 | -0.7678 | 0.01511 | -0.1281 | -50.814
-13 | -0.7316 | 0.01435 | -0.1263 | -50.9826
-12.5 | -0.6919 | 0.01374 | -0.125 | -50.3566
-12 | -0.6516 | 0.01316 | -0.1236 | -49.5137
-11.5 | -0.6128 | 0.01256 | -0.122 | -48.7898
-11 | -0.5733 | 0.01198 | -0.1204 | -47.8548
-10.5 | -0.5304 | 0.01151 | -0.1192 | -46.0817
-10 | -0.4874 | 0.01106 | -0.1181 | -44.0687
-9.5 | -0.4429 | 0.01066 | -0.1172 | -41.5478
-9 | -0.3986 | 0.01024 | -0.1162 | -38.9258
-8.5 | -0.3533 | 0.00988 | -0.1153 | -35.7591
-8 | -0.308 | 0.00953 | -0.1143 | -32.319
-7.5 | -0.2627 | 0.00918 | -0.1134 | -28.6166
-7 | -0.2168 | 0.00885 | -0.1125 | -24.4972
-6.5 | -0.1716 | 0.00853 | -0.1114 | -20.1172
-6 | -0.1268 | 0.0082 | -0.1102 | -15.4634
-5.5 | -0.0827 | 0.00786 | -0.1088 | -10.5216
-5 | -0.0424 | 0.00746 | -0.1068 | -5.6836
-4.5 | -0.0047 | 0.00702 | -0.1041 | -0.66952
-4 | 0.0332 | 0.00664 | -0.1014 | 5
-3.5 | 0.0644 | 0.00617 | -0.0974 | 10.4376
-2.5 | 0.1098 | 0.00524 | -0.0853 | 20.9542
-2 | 0.1252 | 0.0049 | -0.0773 | 25.551
-1.5 | 0.1467 | 0.00425 | -0.0708 | 34.5176
-1 | 0.1703 | 0.0033 | -0.0648 | 51.6061
-0.5 | 0.2269 | 0.0032 | -0.0655 | 70.9062
0 | 0.2836 | 0.00321 | -0.0663 | 88.3489
0.5 | 0.3427 | 0.00322 | -0.0676 | 106.4286
1 | 0.4015 | 0.00324 | -0.0688 | 123.9198
1.5 | 0.4547 | 0.00332 | -0.0687 | 136.9578
2 | 0.5042 | 0.00339 | -0.0679 | 148.7316
2.5 | 0.5319 | 0.00352 | -0.0622 | 151.108
3 | 0.5042 | 0.00444 | -0.0449 | 113.5586
3.5 | 0.4735 | 0.00585 | -0.0278 | 80.9402
4 | 0.4475 | 0.00752 | -0.0125 | 59.508
4.5 | 0.4384 | 0.00907 | -0.001 | 48.3352
5 | 0.4512 | 0.0102 | 0.006 | 44.2353
5.5 | 0.4789 | 0.01102 | 0.0102 | 43.4574
6 | 0.5064 | 0.01191 | 0.0143 | 42.5189
6.5 | 0.5382 | 0.01271 | 0.0176 | 42.3446
7 | 0.5728 | 0.01347 | 0.0203 | 42.5241
7.5 | 0.6043 | 0.01437 | 0.0234 | 42.0529
8 | 0.6451 | 0.01498 | 0.0249 | 43.0641
8.5 | 0.6806 | 0.0158 | 0.0272 | 43.0759
9 | 0.7179 | 0.0166 | 0.0291 | 43.247
9.5 | 0.7566 | 0.01736 | 0.0307 | 43.5829
10 | 0.7973 | 0.01806 | 0.032 | 44.1473
10.5 | 0.8385 | 0.01875 | 0.0331 | 44.72
11 | 0.8753 | 0.01965 | 0.0348 | 44.5445
11.5 | 0.9158 | 0.02041 | 0.0359 | 44.8702
12 | 0.9558 | 0.0212 | 0.037 | 45.0849
12.5 | 0.9936 | 0.02211 | 0.0384 | 44.9389
13 | 1.03 | 0.0231 | 0.0398 | 44.5887
13.5 | 1.0671 | 0.02409 | 0.0411 | 44.2964
14 | 1.1039 | 0.0251 | 0.0424 | 43.9801
14.5 | 1.1359 | 0.02637 | 0.0442 | 43.0755
15 | 1.166 | 0.02775 | 0.046 | 42.018
15.5 | 1.1918 | 0.02943 | 0.0483 | 40.4961
16 | 1.2202 | 0.03102 | 0.0501 | 39.3359
16.5 | 1.249 | 0.03264 | 0.0517 | 38.2659
17 | 1.2761 | 0.0344 | 0.0533 | 37.0959
17.5 | 1.3028 | 0.03627 | 0.0548 | 35.9195
18 | 1.3265 | 0.03839 | 0.0563 | 34.5533
18.5 | 1.3473 | 0.04078 | 0.0579 | 33.0383
19 | 1.3662 | 0.04341 | 0.0594 | 31.472
19.5 | 1.3845 | 0.0462 | 0.0606 | 29.9675
20 | 1.4038 | 0.04896 | 0.0615 | 28.6724

## 85. Re 6M Mach 0.25 (1)
BIGFOIL.COM POLAR EXPORT
NACA67A320
NACA67A320 |  |  |  | Cl Max: | 1.537 | at alpha= | 12.5 | deg
JavaFoil+Calcfoil stall+Eppler ext transition |  |  |  | L/D Max: | 141.503 | at alpha= | 1.5 | deg
Re: | 6000000 |  |  | Cd Min: | 0.00303 | at alpha= | -1 | deg
Mach: | 0.25 |  |  | Cl=0 at alpha= | -2.5312 | deg
|  |  |  | @ Cl=0.1, Cd= | 0.0034973
|  |  |  | @ Cl=0.4, Cd= | 0.0035946
|  |  |  | @ Cl=0.6, Cd= | 0.0043731
alpha (deg) | Cl | Cd | Cm | Cl/Cd
-19.5 | -0.752 | 0.14784 | -0.002 | -5.084
-19 | -0.79 | 0.13762 | -0.003 | -5.737
-18.5 | -0.825 | 0.1274 | -0.004 | -6.478
-18 | -0.859 | 0.11613 | -0.005 | -7.397
-17.5 | -0.888 | 0.10719 | -0.006 | -8.287
-17 | -0.92 | 0.09312 | -0.008 | -9.884
-16.5 | -0.956 | 0.07585 | -0.01 | -12.602
-16 | -1.064 | 0.03094 | -0.013 | -34.378
-15.5 | -1.086 | 0.02518 | -0.015 | -43.147
-15 | -1.093 | 0.02322 | -0.016 | -47.076
-14.5 | -1.095 | 0.02125 | -0.018 | -51.513
-14 | -1.092 | 0.01958 | -0.02 | -55.752
-13.5 | -1.082 | 0.01817 | -0.022 | -59.573
-13 | -1.066 | 0.01724 | -0.023 | -61.862
-12.5 | -1.046 | 0.01606 | -0.025 | -65.138
-12 | -1.02 | 0.01517 | -0.027 | -67.286
-11.5 | -0.99 | 0.01442 | -0.028 | -68.662
-11 | -0.955 | 0.01369 | -0.03 | -69.724
-10.5 | -0.916 | 0.01289 | -0.032 | -71.019
-10 | -0.873 | 0.0123 | -0.033 | -70.926
-9.5 | -0.827 | 0.0116 | -0.035 | -71.282
-9 | -0.778 | 0.01062 | -0.037 | -73.295
-8.5 | -0.727 | 0.01013 | -0.039 | -71.714
-8 | -0.673 | 0.01001 | -0.04 | -67.229
-7.5 | -0.617 | 0.00963 | -0.042 | -64.064
-7 | -0.559 | 0.00928 | -0.044 | -60.268
-6.5 | -0.5 | 0.00897 | -0.045 | -55.745
-6 | -0.439 | 0.00865 | -0.047 | -50.816
-5.5 | -0.378 | 0.00837 | -0.049 | -45.175
-5 | -0.315 | 0.00808 | -0.051 | -39.061
-4.5 | -0.252 | 0.00776 | -0.052 | -32.491
-4 | -0.189 | 0.00704 | -0.054 | -26.775
-3.5 | -0.125 | 0.0063 | -0.056 | -19.767
-3 | -0.06 | 0.00571 | -0.058 | -10.538
-2.5 | 0.004 | 0.00454 | -0.06 | 0.977
-2 | 0.07 | 0.00362 | -0.062 | 19.319
-1.5 | 0.136 | 0.00335 | -0.064 | 40.572
-1 | 0.201 | 0.00303 | -0.065 | 66.567
-0.5 | 0.267 | 0.00319 | -0.067 | 83.8
0 | 0.33 | 0.00329 | -0.069 | 100.344
0.5 | 0.395 | 0.00359 | -0.071 | 110.152
1 | 0.46 | 0.00365 | -0.072 | 125.819
1.5 | 0.525 | 0.00371 | -0.074 | 141.503
2 | 0.588 | 0.0043 | -0.076 | 136.67
2.5 | 0.652 | 0.00469 | -0.077 | 139.087
3 | 0.711 | 0.00596 | -0.079 | 119.248
3.5 | 0.773 | 0.00712 | -0.08 | 108.553
4 | 0.834 | 0.00815 | -0.082 | 102.412
4.5 | 0.895 | 0.009 | -0.083 | 99.425
5 | 0.955 | 0.00992 | -0.085 | 96.331
5.5 | 1.015 | 0.01088 | -0.087 | 93.252
6 | 1.073 | 0.01217 | -0.088 | 88.209
6.5 | 1.13 | 0.01268 | -0.09 | 89.124
7 | 1.185 | 0.01322 | -0.091 | 89.585
7.5 | 1.236 | 0.01385 | -0.093 | 89.25
8 | 1.285 | 0.01439 | -0.095 | 89.299
8.5 | 1.331 | 0.01502 | -0.096 | 88.58
9 | 1.373 | 0.01558 | -0.098 | 88.136
9.5 | 1.411 | 0.01688 | -0.099 | 83.601
10 | 1.445 | 0.01763 | -0.101 | 81.986
10.5 | 1.474 | 0.01843 | -0.102 | 80.01
11 | 1.499 | 0.01929 | -0.103 | 77.706
11.5 | 1.517 | 0.02013 | -0.105 | 75.36
12 | 1.53 | 0.0211 | -0.106 | 72.519
12.5 | 1.537 | 0.02212 | -0.108 | 69.493
13 | 1.537 | 0.02319 | -0.109 | 66.29
13.5 | 1.531 | 0.02438 | -0.11 | 62.794
14 | 1.517 | 0.02566 | -0.112 | 59.127
14.5 | 1.497 | 0.02726 | -0.113 | 54.907
15 | 1.47 | 0.02884 | -0.114 | 50.951
15.5 | 1.435 | 0.0309 | -0.115 | 46.447
16 | 1.395 | 0.03281 | -0.116 | 42.515
16.5 | 1.347 | 0.03538 | -0.117 | 38.072
17 | 1.293 | 0.03828 | -0.118 | 33.773
17.5 | 1.232 | 0.04232 | -0.118 | 29.121

## 86. Re 6M Mach 0.25 (2)
BIGFOIL.COM POLAR EXPORT
NACA67A320
NACA67A320 |  |  |  | Cl Max: | 1.3807 | at alpha= | 20 | deg
XFOIL ncrit=9 |  |  |  | L/D Max: | 148.017 | at alpha= | 2 | deg
Re: | 6000000 |  |  | Cd Min: | 0.0589 | at alpha= | 20 | deg
Mach: | 0.25 |  |  | Cl=0 at alpha= | -4.7081 | deg
|  |  |  | @ Cl=0.1, Cd= | 0.0061861
|  |  |  | @ Cl=0.4, Cd= | 0.0033084
|  |  |  | @ Cl=0.6, Cd= | 0.015267
alpha (deg) | Cl | Cd | Cm | Cl/Cd
-20 | -1.0849 | 0.04268 | -0.1682 | -25.4194
-19.5 | -1.0774 | 0.03873 | -0.1675 | -27.8182
-19 | -1.0719 | 0.03494 | -0.1659 | -30.6783
-18.5 | -1.0492 | 0.03248 | -0.1646 | -32.303
-18 | -1.0372 | 0.02957 | -0.1622 | -35.0761
-17.5 | -1.0159 | 0.0274 | -0.1599 | -37.0766
-17 | -0.9928 | 0.02544 | -0.1574 | -39.0252
-16.5 | -0.9719 | 0.02343 | -0.1544 | -41.481
-16 | -0.9447 | 0.02183 | -0.1518 | -43.2753
-15.5 | -0.9163 | 0.02035 | -0.149 | -45.027
-15 | -0.8809 | 0.01922 | -0.1469 | -45.8325
-14.5 | -0.8474 | 0.0181 | -0.1445 | -46.8177
-14 | -0.8095 | 0.01716 | -0.1424 | -47.1737
-13.5 | -0.7707 | 0.01631 | -0.1404 | -47.2532
-13 | -0.7322 | 0.01549 | -0.1383 | -47.2692
-12.5 | -0.6901 | 0.01482 | -0.1366 | -46.5655
-12 | -0.6501 | 0.0141 | -0.1346 | -46.1064
-11.5 | -0.6102 | 0.01341 | -0.1325 | -45.5034
-11 | -0.568 | 0.0128 | -0.1307 | -44.375
-10.5 | -0.5259 | 0.01217 | -0.129 | -43.2128
-10 | -0.4821 | 0.01164 | -0.1274 | -41.4175
-9.5 | -0.4358 | 0.0112 | -0.1262 | -38.9107
-9 | -0.3898 | 0.01076 | -0.125 | -36.2268
-8.5 | -0.3446 | 0.01032 | -0.1236 | -33.3915
-8 | -0.2968 | 0.00996 | -0.1226 | -29.7992
-7.5 | -0.2495 | 0.0096 | -0.1216 | -25.9896
-7 | -0.2037 | 0.00922 | -0.1202 | -22.0933
-6.5 | -0.1559 | 0.0089 | -0.1192 | -17.5169
-6 | -0.1092 | 0.00855 | -0.118 | -12.7719
-5.5 | -0.0646 | 0.00819 | -0.1164 | -7.8877
-5 | -0.0223 | 0.00778 | -0.1144 | -2.8663
-4.5 | 0.0159 | 0.00732 | -0.1115 | 2.1721
-4 | 0.0548 | 0.00692 | -0.1087 | 7.9191
-3.5 | 0.0868 | 0.00643 | -0.1045 | 13.4992
-3 | 0.1144 | 0.00592 | -0.0994 | 19.3243
-2.5 | 0.1348 | 0.00536 | -0.0926 | 25.1493
-2 | 0.1401 | 0.00496 | -0.0821 | 28.246
-1.5 | 0.1537 | 0.00432 | -0.0736 | 35.5787
-1 | 0.1738 | 0.00336 | -0.0664 | 51.7262
-0.5 | 0.2319 | 0.00326 | -0.0672 | 71.135
0 | 0.2901 | 0.00327 | -0.0678 | 88.7156
0.5 | 0.3502 | 0.0033 | -0.0689 | 106.1212
1 | 0.4098 | 0.00331 | -0.0699 | 123.8066
1.5 | 0.4624 | 0.00338 | -0.0693 | 136.8047
2 | 0.5077 | 0.00343 | -0.0671 | 148.0175
2.5 | 0.5322 | 0.00361 | -0.0603 | 147.4238
3 | 0.5147 | 0.00448 | -0.045 | 114.8884
3.5 | 0.4788 | 0.00602 | -0.0267 | 79.5349
4 | 0.4438 | 0.00793 | -0.0094 | 55.9647
4.5 | 0.4348 | 0.00955 | 0.0023 | 45.5288
5 | 0.4441 | 0.01083 | 0.0102 | 41.0065
5.5 | 0.471 | 0.01174 | 0.0148 | 40.1193
6 | 0.5002 | 0.01263 | 0.0189 | 39.6041
6.5 | 0.5312 | 0.01353 | 0.0225 | 39.2609
7 | 0.5668 | 0.01433 | 0.0254 | 39.5534
7.5 | 0.5996 | 0.01526 | 0.0286 | 39.2923
8 | 0.6397 | 0.016 | 0.0305 | 39.9813
8.5 | 0.6748 | 0.01693 | 0.0332 | 39.8582
9 | 0.716 | 0.01769 | 0.0349 | 40.4748
9.5 | 0.755 | 0.01854 | 0.0369 | 40.7228
10 | 0.7954 | 0.01939 | 0.0386 | 41.0211
10.5 | 0.8378 | 0.02017 | 0.04 | 41.5369
11 | 0.8798 | 0.02099 | 0.0414 | 41.9152
11.5 | 0.9187 | 0.02198 | 0.0432 | 41.7971
12 | 0.9583 | 0.02294 | 0.0448 | 41.7742
12.5 | 0.9991 | 0.0239 | 0.0462 | 41.8033
13 | 1.0356 | 0.02509 | 0.0481 | 41.2754
13.5 | 1.0727 | 0.02629 | 0.0499 | 40.8026
14 | 1.1097 | 0.02751 | 0.0516 | 40.3381
14.5 | 1.1379 | 0.02924 | 0.0542 | 38.9159
15 | 1.1666 | 0.031 | 0.0567 | 37.6323
15.5 | 1.1944 | 0.03288 | 0.059 | 36.326
16 | 1.2235 | 0.03476 | 0.061 | 35.1985
16.5 | 1.2523 | 0.03674 | 0.063 | 34.0855
17 | 1.2743 | 0.03925 | 0.0652 | 32.4662
17.5 | 1.2987 | 0.0417 | 0.0671 | 31.1439
18 | 1.317 | 0.04469 | 0.069 | 29.4697
18.5 | 1.3387 | 0.04757 | 0.0705 | 28.1417
19 | 1.3559 | 0.05093 | 0.0718 | 26.6228
19.5 | 1.3688 | 0.05477 | 0.073 | 24.9918
20 | 1.3807 | 0.0589 | 0.0737 | 23.4414

## 87. Re 6M Mach 0.50 (1)
BIGFOIL.COM POLAR EXPORT
NACA67A320
NACA67A320 |  |  |  | Cl Max: | 1.361 | at alpha= | 8.5 | deg
JavaFoil+Calcfoil stall+Eppler ext transition |  |  |  | L/D Max: | 146.766 | at alpha= | 1.5 | deg
Re: | 6000000 |  |  | Cd Min: | 0.00357 | at alpha= | -1 | deg
Mach: | 0.5 |  |  | Cl=0 at alpha= | -2.5347 | deg
|  |  |  | @ Cl=0.1, Cd= | 0.0038415
|  |  |  | @ Cl=0.4, Cd= | 0.0037511
|  |  |  | @ Cl=0.6, Cd= | 0.0041445
alpha (deg) | Cl | Cd | Cm | Cl/Cd
-20 | -1.002 | 0.15672 | -0.001 | -6.392
-19.5 | -0.981 | 0.15159 | -0.002 | -6.469
-19 | -0.95 | 0.14455 | -0.003 | -6.572
-18.5 | -0.918 | 0.14141 | -0.004 | -6.49
-18 | -0.887 | 0.13716 | -0.005 | -6.468
-17.5 | -0.859 | 0.13385 | -0.006 | -6.416
-17 | -0.834 | 0.13163 | -0.007 | -6.333
-16.5 | -0.803 | 0.12876 | -0.008 | -6.236
-16 | -0.773 | 0.12054 | -0.008 | -6.41
-15.5 | -0.744 | 0.11757 | -0.009 | -6.329
-15 | -0.716 | 0.11347 | -0.01 | -6.309
-14.5 | -0.688 | 0.10981 | -0.011 | -6.266
-14 | -0.659 | 0.10485 | -0.012 | -6.287
-13.5 | -0.63 | 0.09643 | -0.013 | -6.53
-13 | -0.602 | 0.08923 | -0.014 | -6.741
-12.5 | -0.573 | 0.08342 | -0.015 | -6.873
-12 | -0.544 | 0.09072 | -0.015 | -5.997
-11.5 | -0.516 | 0.08166 | -0.016 | -6.314
-11 | -0.489 | 0.07152 | -0.019 | -6.839
-10.5 | -0.463 | 0.06699 | -0.021 | -6.906
-10 | -0.51 | 0.01944 | -0.036 | -26.233
-9.5 | -0.742 | 0.01594 | -0.039 | -46.564
-9 | -0.765 | 0.01446 | -0.041 | -52.888
-8.5 | -0.747 | 0.01338 | -0.043 | -55.798
-8 | -0.71 | 0.01242 | -0.045 | -57.146
-7.5 | -0.662 | 0.01134 | -0.047 | -58.403
-7 | -0.607 | 0.01075 | -0.048 | -56.476
-6.5 | -0.547 | 0.01032 | -0.05 | -52.998
-6 | -0.484 | 0.00987 | -0.052 | -48.981
-5.5 | -0.417 | 0.00948 | -0.054 | -44.021
-5 | -0.349 | 0.00907 | -0.056 | -38.516
-4.5 | -0.28 | 0.00872 | -0.058 | -32.064
-4 | -0.209 | 0.00834 | -0.06 | -25.089
-3.5 | -0.138 | 0.0075 | -0.062 | -18.446
-3 | -0.067 | 0.0065 | -0.064 | -10.298
-2.5 | 0.005 | 0.00554 | -0.066 | 0.889
-2 | 0.078 | 0.00395 | -0.068 | 19.711
-1.5 | 0.151 | 0.00359 | -0.07 | 41.996
-1 | 0.224 | 0.00357 | -0.072 | 62.697
-0.5 | 0.297 | 0.00359 | -0.074 | 82.902
0 | 0.368 | 0.00372 | -0.076 | 98.774
0.5 | 0.44 | 0.00379 | -0.078 | 116.069
1 | 0.512 | 0.00389 | -0.08 | 131.711
1.5 | 0.584 | 0.00398 | -0.082 | 146.766
2 | 0.655 | 0.00471 | -0.084 | 139.046
2.5 | 0.726 | 0.00516 | -0.086 | 140.718
3 | 0.79 | 0.00731 | -0.087 | 108.073
3.5 | 0.858 | 0.00803 | -0.089 | 106.865
4 | 0.926 | 0.0097 | -0.091 | 95.465
4.5 | 0.992 | 0.01081 | -0.093 | 91.803
5 | 1.057 | 0.01225 | -0.095 | 86.308
5.5 | 1.12 | 0.01397 | -0.096 | 80.175
6 | 1.181 | 0.0147 | -0.098 | 80.323
6.5 | 1.238 | 0.01562 | -0.1 | 79.298
7 | 1.288 | 0.01636 | -0.102 | 78.7
7.5 | 1.328 | 0.0173 | -0.104 | 76.741
8 | 1.355 | 0.01816 | -0.105 | 74.571
8.5 | 1.361 | 0.02016 | -0.107 | 67.488
9 | 1.331 | 0.02166 | -0.109 | 61.474
9.5 | 1.204 | 0.02364 | -0.11 | 50.942
10 | 0.862 | 0.02573 | -0.112 | 33.503
10.5 | 0.747 | 0.07838 | -0.063 | 9.536
11 | 0.928 | 0.02672 | -0.115 | 34.735
11.5 | 0.806 | 0.07782 | -0.069 | 10.363
12 | 0.831 | 0.08698 | -0.065 | 9.551
12.5 | 0.858 | 0.08582 | -0.064 | 9.994
13 | 0.885 | 0.09344 | -0.064 | 9.471
13.5 | 0.915 | 0.10134 | -0.068 | 9.024

## 88. Re 6M Mach 0.50 (2)
BIGFOIL.COM POLAR EXPORT
NACA67A320
NACA67A320 |  |  |  | Cl Max: | 1.158 | at alpha= | 15 | deg
XFOIL ncrit=9 |  |  |  | L/D Max: | 126.861 | at alpha= | 2 | deg
Re: | 6000000 |  |  | Cd Min: | 0.15259 | at alpha= | 20 | deg
Mach: | 0.5 |  |  | Cl=0 at alpha= | -5.618 | deg
|  |  |  | @ Cl=0.1, Cd= | 0.0088599
|  |  |  | @ Cl=0.4, Cd= | 0.0036801
|  |  |  | @ Cl=0.6, Cd= | 0.019935
alpha (deg) | Cl | Cd | Cm | Cl/Cd
-18 | -0.3438 | 0.11878 | -0.1713 | -2.8944
-17.5 | -0.3815 | 0.10585 | -0.1792 | -3.6042
-17 | -0.4175 | 0.09384 | -0.1866 | -4.4491
-16.5 | -0.456 | 0.08195 | -0.1936 | -5.5644
-16 | -0.4907 | 0.07036 | -0.2006 | -6.9741
-15.5 | -0.5211 | 0.05962 | -0.207 | -8.7404
-15 | -0.549 | 0.05028 | -0.2113 | -10.9189
-14.5 | -0.5791 | 0.04215 | -0.2126 | -13.739
-14 | -0.6132 | 0.035 | -0.2107 | -17.52
-13.5 | -0.6409 | 0.02925 | -0.2059 | -21.9111
-13 | -0.6591 | 0.0247 | -0.1992 | -26.6842
-12.5 | -0.6549 | 0.02152 | -0.1923 | -30.4322
-12 | -0.6325 | 0.01928 | -0.1862 | -32.806
-11.5 | -0.5979 | 0.01766 | -0.1809 | -33.8562
-11 | -0.5538 | 0.01647 | -0.1766 | -33.6248
-10.5 | -0.5077 | 0.01544 | -0.1727 | -32.8821
-10 | -0.4571 | 0.01462 | -0.1694 | -31.2654
-9.5 | -0.4084 | 0.0138 | -0.1661 | -29.5942
-9 | -0.3584 | 0.01309 | -0.1631 | -27.3797
-8.5 | -0.3043 | 0.01253 | -0.1609 | -24.2857
-8 | -0.2515 | 0.01197 | -0.1586 | -21.0109
-7.5 | -0.199 | 0.01144 | -0.1564 | -17.3951
-7 | -0.1456 | 0.01098 | -0.1544 | -13.2605
-6.5 | -0.0922 | 0.01055 | -0.1526 | -8.7393
-6 | -0.0398 | 0.01013 | -0.1507 | -3.9289
-5.5 | 0.0123 | 0.00973 | -0.1488 | 1.2641
-5 | 0.0623 | 0.00933 | -0.1466 | 6.6774
-4.5 | 0.104 | 0.00881 | -0.1431 | 11.8048
-4 | 0.1481 | 0.00831 | -0.1399 | 17.8219
-3.5 | 0.1825 | 0.00767 | -0.135 | 23.794
-2.5 | 0.2298 | 0.00624 | -0.1207 | 36.8269
-2 | 0.2265 | 0.00535 | -0.1079 | 42.3364
-1.5 | 0.1884 | 0.00468 | -0.0868 | 40.2564
-1 | 0.1791 | 0.00368 | -0.0717 | 48.6685
-0.5 | 0.2369 | 0.00358 | -0.0706 | 66.1732
0 | 0.3027 | 0.00364 | -0.0712 | 83.1593
0.5 | 0.3576 | 0.00371 | -0.0693 | 96.3881
1 | 0.4002 | 0.00368 | -0.0647 | 108.75
1.5 | 0.4449 | 0.00384 | -0.0607 | 115.8594
2 | 0.5011 | 0.00395 | -0.0592 | 126.8608
2.5 | 0.5368 | 0.00428 | -0.0534 | 125.4206
3 | 0.5299 | 0.00527 | -0.0392 | 100.5503
3.5 | 0.4751 | 0.00737 | -0.0162 | 64.464
4 | 0.4231 | 0.00992 | 0.0049 | 42.6512
4.5 | 0.4268 | 0.01148 | 0.0153 | 37.1777
5 | 0.4303 | 0.01315 | 0.0252 | 32.7224
5.5 | 0.4476 | 0.01455 | 0.0326 | 30.7629
6 | 0.4734 | 0.01587 | 0.0383 | 29.8299
6.5 | 0.5103 | 0.01689 | 0.0423 | 30.2131
7 | 0.544 | 0.01807 | 0.0466 | 30.1051
7.5 | 0.578 | 0.01935 | 0.0508 | 29.8708
8 | 0.6194 | 0.02045 | 0.054 | 30.2885
8.5 | 0.6589 | 0.0217 | 0.0574 | 30.3641
9 | 0.7044 | 0.02282 | 0.06 | 30.8677
9.5 | 0.7513 | 0.02392 | 0.0624 | 31.4089
10 | 0.7961 | 0.02521 | 0.0652 | 31.5787
10.5 | 0.8427 | 0.02648 | 0.0678 | 31.824
11 | 0.8884 | 0.02787 | 0.0706 | 31.8766
11.5 | 0.9314 | 0.02944 | 0.0736 | 31.6372
12 | 0.9763 | 0.03106 | 0.0765 | 31.4327
12.5 | 1.019 | 0.03286 | 0.0797 | 31.0103
13 | 1.0577 | 0.03498 | 0.0831 | 30.2373
13.5 | 1.091 | 0.03752 | 0.0869 | 29.0778
14 | 1.1259 | 0.04019 | 0.0906 | 28.0144
14.5 | 1.1502 | 0.04365 | 0.0946 | 26.3505
15 | 1.158 | 0.04839 | 0.0988 | 23.9306
15.5 | 1.1451 | 0.0549 | 0.1022 | 20.8579
16 | 1.1215 | 0.06282 | 0.1038 | 17.8526
16.5 | 1.0856 | 0.0725 | 0.1031 | 14.9738
17 | 1.0523 | 0.08291 | 0.1002 | 12.6921
17.5 | 1.0178 | 0.09427 | 0.0952 | 10.7966
18 | 0.9929 | 0.10524 | 0.0894 | 9.4346
18.5 | 0.9613 | 0.11749 | 0.0821 | 8.182
19 | 0.9371 | 0.12912 | 0.0749 | 7.2576
19.5 | 0.9148 | 0.14067 | 0.0676 | 6.5032
20 | 0.8909 | 0.15259 | 0.0599 | 5.8385

## 89. Re 7M Mach 0.00 (1)
BIGFOIL.COM POLAR EXPORT
NACA67A320
NACA67A320 |  |  |  | Cl Max: | 1.633 | at alpha= | 15 | deg
JavaFoil+Calcfoil stall+Eppler ext transition |  |  |  | L/D Max: | 130.014 | at alpha= | 2 | deg
Re: | 7000000 |  |  | Cd Min: | 0.00332 | at alpha= | -1 | deg
Mach: | 0 |  |  | Cl=0 at alpha= | -2.5323 | deg
|  |  |  | @ Cl=0.1, Cd= | 0.003854
|  |  |  | @ Cl=0.4, Cd= | 0.0034608
|  |  |  | @ Cl=0.6, Cd= | 0.0049407
alpha (deg) | Cl | Cd | Cm | Cl/Cd
-20 | -1.133 | 0.08393 | -0.001 | -13.494
-19.5 | -1.166 | 0.06331 | -0.002 | -18.425
-19 | -1.222 | 0.03875 | -0.004 | -31.537
-18.5 | -1.239 | 0.03218 | -0.005 | -38.513
-18 | -1.244 | 0.02912 | -0.007 | -42.706
-17.5 | -1.246 | 0.02589 | -0.008 | -48.108
-17 | -1.24 | 0.02481 | -0.01 | -49.99
-16.5 | -1.235 | 0.02261 | -0.011 | -54.614
-16 | -1.225 | 0.02145 | -0.013 | -57.093
-15.5 | -1.214 | 0.01977 | -0.015 | -61.389
-15 | -1.198 | 0.0186 | -0.016 | -64.398
-14.5 | -1.179 | 0.01749 | -0.018 | -67.421
-14 | -1.156 | 0.01657 | -0.019 | -69.759
-13.5 | -1.13 | 0.01566 | -0.021 | -72.151
-13 | -1.101 | 0.01487 | -0.023 | -74.011
-12.5 | -1.068 | 0.01425 | -0.024 | -74.924
-12 | -1.032 | 0.01356 | -0.026 | -76.146
-11.5 | -0.994 | 0.01294 | -0.027 | -76.793
-11 | -0.953 | 0.01234 | -0.029 | -77.229
-10.5 | -0.909 | 0.0119 | -0.031 | -76.368
-10 | -0.862 | 0.01139 | -0.032 | -75.707
-9.5 | -0.814 | 0.0106 | -0.034 | -76.811
-9 | -0.764 | 0.01011 | -0.036 | -75.505
-8.5 | -0.711 | 0.00972 | -0.038 | -73.163
-8 | -0.657 | 0.00914 | -0.039 | -71.893
-7.5 | -0.601 | 0.00885 | -0.041 | -67.994
-7 | -0.545 | 0.00839 | -0.042 | -64.891
-6.5 | -0.486 | 0.00809 | -0.044 | -60.142
-6 | -0.427 | 0.00814 | -0.046 | -52.459
-5.5 | -0.367 | 0.00785 | -0.048 | -46.767
-5 | -0.306 | 0.00765 | -0.049 | -40.025
-4.5 | -0.245 | 0.00734 | -0.051 | -33.348
-4 | -0.183 | 0.00669 | -0.053 | -27.339
-3.5 | -0.121 | 0.00615 | -0.054 | -19.655
-3 | -0.058 | 0.00561 | -0.056 | -10.406
-2.5 | 0.004 | 0.00491 | -0.058 | 0.874
-2 | 0.068 | 0.00424 | -0.06 | 15.93
-1.5 | 0.131 | 0.00348 | -0.062 | 37.705
-1 | 0.196 | 0.00332 | -0.064 | 58.882
-0.5 | 0.259 | 0.00336 | -0.065 | 77.281
0 | 0.32 | 0.00342 | -0.067 | 93.616
0.5 | 0.383 | 0.00345 | -0.068 | 111.137
1 | 0.446 | 0.00349 | -0.07 | 127.912
1.5 | 0.508 | 0.00411 | -0.072 | 123.617
2 | 0.57 | 0.00438 | -0.073 | 130.014
2.5 | 0.631 | 0.00552 | -0.075 | 114.388
3 | 0.689 | 0.00653 | -0.076 | 105.511
3.5 | 0.75 | 0.00695 | -0.078 | 107.91
4 | 0.81 | 0.00795 | -0.079 | 101.8
4.5 | 0.869 | 0.00862 | -0.081 | 100.799
5 | 0.928 | 0.00952 | -0.082 | 97.412
5.5 | 0.986 | 0.01019 | -0.084 | 96.714
6 | 1.043 | 0.01131 | -0.086 | 92.248
6.5 | 1.099 | 0.01176 | -0.087 | 93.525
7 | 1.154 | 0.01227 | -0.089 | 93.983
7.5 | 1.205 | 0.01276 | -0.09 | 94.496
8 | 1.255 | 0.01326 | -0.092 | 94.622
8.5 | 1.303 | 0.01369 | -0.093 | 95.185
9 | 1.348 | 0.01425 | -0.095 | 94.578
9.5 | 1.39 | 0.01475 | -0.096 | 94.273
10 | 1.43 | 0.01595 | -0.098 | 89.609
10.5 | 1.466 | 0.01661 | -0.099 | 88.249
11 | 1.499 | 0.01727 | -0.1 | 86.823
11.5 | 1.529 | 0.01801 | -0.102 | 84.899
12 | 1.555 | 0.01878 | -0.103 | 82.81
12.5 | 1.577 | 0.01954 | -0.104 | 80.714
13 | 1.596 | 0.02041 | -0.106 | 78.21
13.5 | 1.611 | 0.02123 | -0.107 | 75.896
14 | 1.622 | 0.02229 | -0.108 | 72.765
14.5 | 1.629 | 0.02325 | -0.11 | 70.076
15 | 1.633 | 0.02426 | -0.111 | 67.306
15.5 | 1.633 | 0.02553 | -0.112 | 63.954
16 | 1.629 | 0.02666 | -0.113 | 61.091
16.5 | 1.621 | 0.0279 | -0.114 | 58.112
17 | 1.61 | 0.02955 | -0.115 | 54.488
17.5 | 1.596 | 0.03109 | -0.116 | 51.35
18 | 1.575 | 0.03282 | -0.117 | 47.994
18.5 | 1.551 | 0.03443 | -0.118 | 45.043
19 | 1.523 | 0.03658 | -0.119 | 41.645
19.5 | 1.494 | 0.03883 | -0.12 | 38.464
20 | 1.463 | 0.04145 | -0.121 | 35.29

## 90. Re 7M Mach 0.00 (2)
BIGFOIL.COM POLAR EXPORT
NACA67A320
NACA67A320 |  |  |  | Cl Max: | 1.4228 | at alpha= | 20 | deg
XFOIL ncrit=9 |  |  |  | L/D Max: | 151.125 | at alpha= | 2 | deg
Re: | 7000000 |  |  | Cd Min: | 0.04592 | at alpha= | 20 | deg
Mach: | 0 |  |  | Cl=0 at alpha= | -4.3506 | deg
|  |  |  | @ Cl=0.1, Cd= | 0.0054257
|  |  |  | @ Cl=0.4, Cd= | 0.003079
|  |  |  | @ Cl=0.6, Cd= | 0.013688
alpha (deg) | Cl | Cd | Cm | Cl/Cd
-20 | -1.1779 | 0.02917 | -0.144 | -40.3805
-19.5 | -1.1538 | 0.02743 | -0.1429 | -42.0634
-19 | -1.1325 | 0.02561 | -0.1412 | -44.221
-18.5 | -1.1023 | 0.02434 | -0.1402 | -45.2876
-18 | -1.0773 | 0.02288 | -0.1384 | -47.0848
-17.5 | -1.0473 | 0.02172 | -0.1369 | -48.2182
-17 | -1.0179 | 0.02055 | -0.1353 | -49.5328
-16.5 | -0.9879 | 0.01939 | -0.1336 | -50.9489
-16 | -0.9577 | 0.0183 | -0.1317 | -52.3333
-15.5 | -0.9238 | 0.01737 | -0.1302 | -53.1836
-15 | -0.8893 | 0.01652 | -0.1287 | -53.8317
-14.5 | -0.8532 | 0.01576 | -0.1272 | -54.1371
-14 | -0.815 | 0.01509 | -0.126 | -54.0093
-13.5 | -0.7774 | 0.01443 | -0.1246 | -53.8739
-13 | -0.7384 | 0.01382 | -0.1232 | -53.4298
-12.5 | -0.6983 | 0.01326 | -0.122 | -52.6621
-12 | -0.6598 | 0.01266 | -0.1205 | -52.1169
-11.5 | -0.6192 | 0.01211 | -0.1192 | -51.1313
-11 | -0.5791 | 0.01153 | -0.1178 | -50.2255
-10.5 | -0.537 | 0.01106 | -0.1167 | -48.5533
-10 | -0.4947 | 0.0106 | -0.1155 | -46.6698
-9.5 | -0.4493 | 0.01024 | -0.1148 | -43.877
-9 | -0.4054 | 0.00984 | -0.1138 | -41.1992
-8.5 | -0.3617 | 0.00946 | -0.1127 | -38.2347
-8 | -0.3154 | 0.00915 | -0.112 | -34.4699
-7.5 | -0.2695 | 0.00883 | -0.1112 | -30.521
-7 | -0.2255 | 0.00849 | -0.11 | -26.5607
-6.5 | -0.179 | 0.00822 | -0.1092 | -21.7762
-6 | -0.1341 | 0.00791 | -0.1081 | -16.9532
-5.5 | -0.0909 | 0.00758 | -0.1066 | -11.9921
-5 | -0.0487 | 0.00724 | -0.1049 | -6.7265
-4.5 | -0.0118 | 0.00682 | -0.1022 | -1.7302
-4 | 0.0277 | 0.00648 | -0.0998 | 4.2747
-3.5 | 0.0618 | 0.00606 | -0.0964 | 10.198
-3 | 0.0913 | 0.00559 | -0.0919 | 16.3327
-2.5 | 0.1146 | 0.00515 | -0.0859 | 22.2524
-2 | 0.1323 | 0.00484 | -0.0784 | 27.3347
-1.5 | 0.1598 | 0.00433 | -0.0732 | 36.9053
-1 | 0.1829 | 0.00347 | -0.0672 | 52.7089
-0.5 | 0.2263 | 0.00305 | -0.0653 | 74.1967
0 | 0.285 | 0.00303 | -0.0666 | 94.0594
0.5 | 0.3438 | 0.003 | -0.0679 | 114.6
1 | 0.4007 | 0.00308 | -0.0687 | 130.0974
1.5 | 0.4545 | 0.00313 | -0.0689 | 145.2077
2 | 0.4972 | 0.00329 | -0.0667 | 151.1246
2.5 | 0.4825 | 0.00384 | -0.0518 | 125.651
3 | 0.4643 | 0.00486 | -0.037 | 95.535
3.5 | 0.4392 | 0.00631 | -0.0214 | 69.6038
4 | 0.4289 | 0.00771 | -0.0094 | 55.6291
4.5 | 0.4288 | 0.00908 | 0.0003 | 47.2247
5.5 | 0.4784 | 0.01086 | 0.0097 | 44.0516
6 | 0.5085 | 0.01167 | 0.0133 | 43.5733
6.5 | 0.539 | 0.01248 | 0.0168 | 43.1891
7 | 0.5772 | 0.0131 | 0.0188 | 44.0611
7.5 | 0.6098 | 0.01394 | 0.0217 | 43.7446
8 | 0.6483 | 0.01461 | 0.0235 | 44.3737
8.5 | 0.6856 | 0.01533 | 0.0255 | 44.7228
9 | 0.7259 | 0.01598 | 0.0269 | 45.4255
9.5 | 0.7631 | 0.01677 | 0.0287 | 45.5039
10 | 0.8029 | 0.01748 | 0.0301 | 45.9325
10.5 | 0.8441 | 0.01813 | 0.0312 | 46.5582
11 | 0.8849 | 0.01883 | 0.0322 | 46.9942
11.5 | 0.9228 | 0.01966 | 0.0336 | 46.9379
12 | 0.9613 | 0.02048 | 0.0349 | 46.9385
12.5 | 1.0006 | 0.02128 | 0.036 | 47.0207
13 | 1.0393 | 0.02211 | 0.0371 | 47.0059
13.5 | 1.0729 | 0.02321 | 0.0388 | 46.2258
14 | 1.1102 | 0.02416 | 0.0399 | 45.952
14.5 | 1.1446 | 0.02526 | 0.0413 | 45.3127
15 | 1.1723 | 0.02674 | 0.0434 | 43.8407
15.5 | 1.2012 | 0.02817 | 0.0453 | 42.6411
16 | 1.2287 | 0.02973 | 0.0471 | 41.3286
16.5 | 1.2602 | 0.03112 | 0.0484 | 40.4949
17 | 1.2843 | 0.03295 | 0.0504 | 38.9772
17.5 | 1.3143 | 0.0345 | 0.0515 | 38.0957
18 | 1.3359 | 0.03664 | 0.0533 | 36.4602
18.5 | 1.3594 | 0.03873 | 0.0547 | 35.0994
19 | 1.3822 | 0.04092 | 0.056 | 33.7781
19.5 | 1.4023 | 0.04339 | 0.0572 | 32.3185
20 | 1.4228 | 0.04592 | 0.0581 | 30.9843

## 91. Re 7M Mach 0.10 (1)
BIGFOIL.COM POLAR EXPORT
NACA67A320
NACA67A320 |  |  |  | Cl Max: | 1.616 | at alpha= | 14.5 | deg
JavaFoil+Calcfoil stall+Eppler ext transition |  |  |  | L/D Max: | 129.83 | at alpha= | 2 | deg
Re: | 7000000 |  |  | Cd Min: | 0.00331 | at alpha= | -1 | deg
Mach: | 0.1 |  |  | Cl=0 at alpha= | -2.5318 | deg
|  |  |  | @ Cl=0.1, Cd= | 0.003885
|  |  |  | @ Cl=0.4, Cd= | 0.0034495
|  |  |  | @ Cl=0.6, Cd= | 0.0049057
alpha (deg) | Cl | Cd | Cm | Cl/Cd
-20 | -1.07 | 0.10482 | -0.001 | -10.204
-19.5 | -1.099 | 0.08443 | -0.002 | -13.021
-19 | -1.137 | 0.06218 | -0.004 | -18.284
-18.5 | -1.198 | 0.03661 | -0.005 | -32.711
-18 | -1.216 | 0.0298 | -0.007 | -40.802
-17.5 | -1.22 | 0.02719 | -0.008 | -44.861
-17 | -1.22 | 0.02498 | -0.01 | -48.857
-16.5 | -1.217 | 0.02328 | -0.012 | -52.263
-16 | -1.21 | 0.02175 | -0.013 | -55.622
-15.5 | -1.199 | 0.02061 | -0.015 | -58.197
-15 | -1.187 | 0.019 | -0.016 | -62.498
-14.5 | -1.171 | 0.01781 | -0.018 | -65.721
-14 | -1.15 | 0.01684 | -0.019 | -68.271
-13.5 | -1.126 | 0.01592 | -0.021 | -70.708
-13 | -1.098 | 0.01514 | -0.023 | -72.505
-12.5 | -1.066 | 0.01449 | -0.024 | -73.618
-12 | -1.032 | 0.01373 | -0.026 | -75.137
-11.5 | -0.994 | 0.01309 | -0.028 | -75.962
-11 | -0.954 | 0.0125 | -0.029 | -76.266
-10.5 | -0.91 | 0.01201 | -0.031 | -75.79
-10 | -0.864 | 0.01151 | -0.033 | -75.069
-9.5 | -0.816 | 0.01069 | -0.034 | -76.347
-9 | -0.766 | 0.01019 | -0.036 | -75.209
-8.5 | -0.714 | 0.00956 | -0.038 | -74.657
-8 | -0.66 | 0.00922 | -0.039 | -71.57
-7.5 | -0.604 | 0.00889 | -0.041 | -67.943
-7 | -0.547 | 0.00843 | -0.043 | -64.868
-6.5 | -0.489 | 0.00814 | -0.044 | -59.993
-6 | -0.429 | 0.0082 | -0.046 | -52.353
-5.5 | -0.369 | 0.00793 | -0.048 | -46.497
-5 | -0.308 | 0.00768 | -0.049 | -40.077
-4.5 | -0.246 | 0.00736 | -0.051 | -33.402
-4 | -0.184 | 0.00673 | -0.053 | -27.332
-3.5 | -0.121 | 0.00619 | -0.055 | -19.605
-3 | -0.059 | 0.00563 | -0.056 | -10.421
-2.5 | 0.004 | 0.00495 | -0.058 | 0.872
-2 | 0.068 | 0.00427 | -0.06 | 15.914
-1.5 | 0.132 | 0.0035 | -0.062 | 37.715
-1 | 0.197 | 0.00331 | -0.064 | 59.388
-0.5 | 0.261 | 0.00335 | -0.065 | 77.895
0 | 0.322 | 0.00345 | -0.067 | 93.286
0.5 | 0.385 | 0.00344 | -0.069 | 111.971
1 | 0.448 | 0.00348 | -0.07 | 128.837
1.5 | 0.51 | 0.00413 | -0.072 | 123.518
2 | 0.573 | 0.00441 | -0.074 | 129.83
2.5 | 0.634 | 0.00553 | -0.075 | 114.594
3 | 0.692 | 0.00655 | -0.077 | 105.738
3.5 | 0.753 | 0.00701 | -0.078 | 107.384
4 | 0.813 | 0.00804 | -0.08 | 101.146
4.5 | 0.873 | 0.00867 | -0.081 | 100.663
5 | 0.932 | 0.00963 | -0.083 | 96.805
5.5 | 0.99 | 0.01026 | -0.084 | 96.515
6 | 1.048 | 0.01138 | -0.086 | 92.078
6.5 | 1.104 | 0.01186 | -0.088 | 93.139
7 | 1.159 | 0.01236 | -0.089 | 93.743
7.5 | 1.21 | 0.01287 | -0.091 | 94.045
8 | 1.26 | 0.01337 | -0.092 | 94.251
8.5 | 1.307 | 0.01381 | -0.094 | 94.637
9 | 1.352 | 0.01437 | -0.095 | 94.074
9.5 | 1.394 | 0.01491 | -0.097 | 93.499
10 | 1.433 | 0.01613 | -0.098 | 88.848
10.5 | 1.468 | 0.01679 | -0.099 | 87.431
11 | 1.5 | 0.01752 | -0.101 | 85.622
11.5 | 1.529 | 0.01832 | -0.102 | 83.442
12 | 1.553 | 0.01903 | -0.104 | 81.638
12.5 | 1.574 | 0.01984 | -0.105 | 79.344
13 | 1.591 | 0.02067 | -0.106 | 76.946
13.5 | 1.604 | 0.02159 | -0.108 | 74.287
14 | 1.612 | 0.0227 | -0.109 | 71.012
14.5 | 1.616 | 0.02366 | -0.11 | 68.3
15 | 1.616 | 0.02485 | -0.111 | 65.049
15.5 | 1.613 | 0.02584 | -0.113 | 62.413
16 | 1.605 | 0.02726 | -0.114 | 58.873
16.5 | 1.593 | 0.02873 | -0.115 | 55.453
17 | 1.578 | 0.03033 | -0.116 | 52.011
17.5 | 1.559 | 0.03197 | -0.117 | 48.781
18 | 1.533 | 0.03387 | -0.118 | 45.273
18.5 | 1.504 | 0.03581 | -0.119 | 41.997
19 | 1.471 | 0.03816 | -0.12 | 38.558
19.5 | 1.436 | 0.04077 | -0.12 | 35.229

## 92. Re 7M Mach 0.10 (2)
BIGFOIL.COM POLAR EXPORT
NACA67A320
NACA67A320 |  |  |  | Cl Max: | 1.422 | at alpha= | 20 | deg
XFOIL ncrit=9 |  |  |  | L/D Max: | 151.55 | at alpha= | 2 | deg
Re: | 7000000 |  |  | Cd Min: | 0.04734 | at alpha= | 20 | deg
Mach: | 0.1 |  |  | Cl=0 at alpha= | -4.402 | deg
|  |  |  | @ Cl=0.1, Cd= | 0.005552
|  |  |  | @ Cl=0.4, Cd= | 0.0030865
|  |  |  | @ Cl=0.6, Cd= | 0.013904
alpha (deg) | Cl | Cd | Cm | Cl/Cd
-19.5 | -1.15 | 0.0285 | -0.1466 | -40.3509
-19 | -1.1297 | 0.02653 | -0.1449 | -42.582
-18.5 | -1.102 | 0.02506 | -0.1436 | -43.9745
-18 | -1.0762 | 0.02355 | -0.1418 | -45.6985
-17.5 | -1.0473 | 0.02228 | -0.1401 | -47.0063
-17 | -1.0185 | 0.02103 | -0.1383 | -48.4308
-16.5 | -0.9875 | 0.01986 | -0.1366 | -49.7231
-16 | -0.9574 | 0.01872 | -0.1347 | -51.1432
-15.5 | -0.9246 | 0.01771 | -0.1329 | -52.2078
-15 | -0.8887 | 0.01686 | -0.1314 | -52.7106
-14.5 | -0.8545 | 0.016 | -0.1296 | -53.4062
-14 | -0.8161 | 0.01531 | -0.1282 | -53.305
-13.5 | -0.7772 | 0.01465 | -0.1269 | -53.0512
-13 | -0.7389 | 0.01401 | -0.1254 | -52.7409
-12.5 | -0.6983 | 0.01344 | -0.1241 | -51.9568
-12 | -0.6587 | 0.01285 | -0.1226 | -51.2607
-11.5 | -0.6189 | 0.01225 | -0.1211 | -50.5224
-11 | -0.578 | 0.01168 | -0.1197 | -49.4863
-10.5 | -0.5358 | 0.01118 | -0.1185 | -47.9249
-10 | -0.4939 | 0.0107 | -0.1172 | -46.1589
-9.5 | -0.4485 | 0.01033 | -0.1164 | -43.4172
-9 | -0.4037 | 0.00994 | -0.1154 | -40.6137
-8.5 | -0.3596 | 0.00955 | -0.1143 | -37.6545
-8 | -0.3137 | 0.00922 | -0.1134 | -34.0239
-7.5 | -0.2672 | 0.00891 | -0.1127 | -29.9888
-7 | -0.2224 | 0.00856 | -0.1115 | -25.9813
-6.5 | -0.1766 | 0.00827 | -0.1106 | -21.3543
-6 | -0.1312 | 0.00796 | -0.1095 | -16.4824
-5.5 | -0.087 | 0.00765 | -0.1081 | -11.3725
-5 | -0.0452 | 0.0073 | -0.1063 | -6.1918
-4.5 | -0.0077 | 0.00687 | -0.1036 | -1.1208
-4 | 0.0316 | 0.00653 | -0.1011 | 4.8392
-3.5 | 0.0659 | 0.0061 | -0.0977 | 10.8033
-3 | 0.096 | 0.00563 | -0.0933 | 17.0515
-2.5 | 0.1196 | 0.00517 | -0.0873 | 23.1335
-2 | 0.1351 | 0.00485 | -0.0793 | 27.8557
-1.5 | 0.1613 | 0.00434 | -0.0738 | 37.1659
-1 | 0.1838 | 0.00348 | -0.0675 | 52.8161
-0.5 | 0.2273 | 0.00305 | -0.0656 | 74.5246
0 | 0.2862 | 0.00303 | -0.0668 | 94.4554
0.5 | 0.3453 | 0.00301 | -0.0681 | 114.7176
1 | 0.4025 | 0.00309 | -0.069 | 130.2589
1.5 | 0.4567 | 0.00313 | -0.0692 | 145.9105
2 | 0.4986 | 0.00329 | -0.0667 | 151.5502
2.5 | 0.4833 | 0.00385 | -0.0517 | 125.5325
3 | 0.4656 | 0.00487 | -0.0369 | 95.6057
3.5 | 0.4408 | 0.00632 | -0.0213 | 69.7468
4 | 0.4285 | 0.00778 | -0.0089 | 55.0771
5 | 0.4453 | 0.01024 | 0.0071 | 43.4863
5.5 | 0.4774 | 0.01097 | 0.0105 | 43.5187
6 | 0.5069 | 0.01181 | 0.0143 | 42.9213
6.5 | 0.5382 | 0.01261 | 0.0176 | 42.6804
7 | 0.5765 | 0.01325 | 0.0197 | 43.5094
7.5 | 0.6081 | 0.01413 | 0.0228 | 43.0361
8 | 0.6479 | 0.01477 | 0.0245 | 43.8659
8.5 | 0.6852 | 0.01551 | 0.0265 | 44.1779
9 | 0.7244 | 0.01622 | 0.0282 | 44.6609
9.5 | 0.7626 | 0.01699 | 0.0299 | 44.8852
10 | 0.8033 | 0.01768 | 0.0312 | 45.4355
10.5 | 0.8448 | 0.01835 | 0.0323 | 46.0381
11 | 0.8846 | 0.01911 | 0.0336 | 46.2899
11.5 | 0.923 | 0.01995 | 0.035 | 46.2657
12 | 0.9624 | 0.02076 | 0.0362 | 46.3584
12.5 | 1.0025 | 0.02156 | 0.0373 | 46.4981
13 | 1.0385 | 0.02255 | 0.0388 | 46.0532
13.5 | 1.0743 | 0.02358 | 0.0403 | 45.5598
14 | 1.1124 | 0.02452 | 0.0415 | 45.367
14.5 | 1.1442 | 0.02581 | 0.0433 | 44.3317
15 | 1.172 | 0.02731 | 0.0455 | 42.9147
15.5 | 1.2009 | 0.02881 | 0.0474 | 41.6834
16 | 1.23 | 0.03035 | 0.0491 | 40.5272
16.5 | 1.2618 | 0.03176 | 0.0505 | 39.7292
17 | 1.2848 | 0.03374 | 0.0526 | 38.0794
17.5 | 1.3136 | 0.03543 | 0.0539 | 37.0759
18 | 1.3362 | 0.03758 | 0.0557 | 35.5561
18.5 | 1.3587 | 0.03983 | 0.0572 | 34.1125
19 | 1.3814 | 0.04211 | 0.0584 | 32.8046
19.5 | 1.4027 | 0.04459 | 0.0596 | 31.4577
20 | 1.422 | 0.04734 | 0.0606 | 30.038

## 93. Re 7M Mach 0.25 (1)
BIGFOIL.COM POLAR EXPORT
NACA67A320
NACA67A320 |  |  |  | Cl Max: | 1.538 | at alpha= | 13 | deg
JavaFoil+Calcfoil stall+Eppler ext transition |  |  |  | L/D Max: | 130.565 | at alpha= | 2 | deg
Re: | 7000000 |  |  | Cd Min: | 0.00313 | at alpha= | -1 | deg
Mach: | 0.25 |  |  | Cl=0 at alpha= | -2.5312 | deg
|  |  |  | @ Cl=0.1, Cd= | 0.0039762
|  |  |  | @ Cl=0.4, Cd= | 0.0035338
|  |  |  | @ Cl=0.6, Cd= | 0.0047267
alpha (deg) | Cl | Cd | Cm | Cl/Cd
-19.5 | -0.753 | 0.14513 | -0.002 | -5.188
-19 | -0.791 | 0.13483 | -0.003 | -5.87
-18.5 | -0.827 | 0.12448 | -0.004 | -6.647
-18 | -0.863 | 0.11159 | -0.005 | -7.734
-17.5 | -0.891 | 0.10405 | -0.006 | -8.566
-17 | -0.93 | 0.08521 | -0.008 | -10.914
-16.5 | -0.978 | 0.0617 | -0.01 | -15.854
-16 | -1.068 | 0.02924 | -0.013 | -36.536
-15.5 | -1.088 | 0.0242 | -0.015 | -44.958
-15 | -1.094 | 0.0224 | -0.017 | -48.86
-14.5 | -1.096 | 0.02064 | -0.018 | -53.106
-14 | -1.093 | 0.01891 | -0.02 | -57.785
-13.5 | -1.083 | 0.01767 | -0.022 | -61.283
-13 | -1.068 | 0.01671 | -0.023 | -63.882
-12.5 | -1.047 | 0.01558 | -0.025 | -67.191
-12 | -1.021 | 0.01472 | -0.027 | -69.349
-11.5 | -0.99 | 0.01398 | -0.028 | -70.854
-11 | -0.955 | 0.01328 | -0.03 | -71.948
-10.5 | -0.916 | 0.01272 | -0.032 | -71.997
-10 | -0.873 | 0.01219 | -0.033 | -71.607
-9.5 | -0.827 | 0.01127 | -0.035 | -73.382
-9 | -0.779 | 0.01042 | -0.037 | -74.731
-8.5 | -0.727 | 0.00997 | -0.039 | -72.877
-8 | -0.673 | 0.00946 | -0.04 | -71.115
-7.5 | -0.617 | 0.00938 | -0.042 | -65.792
-7 | -0.559 | 0.00906 | -0.044 | -61.76
-6.5 | -0.5 | 0.00872 | -0.045 | -57.357
-6 | -0.44 | 0.00843 | -0.047 | -52.173
-5.5 | -0.378 | 0.00816 | -0.049 | -46.345
-5 | -0.316 | 0.00788 | -0.051 | -40.03
-4.5 | -0.252 | 0.00763 | -0.052 | -33.062
-4 | -0.189 | 0.00691 | -0.054 | -27.288
-3.5 | -0.125 | 0.00641 | -0.056 | -19.423
-3 | -0.06 | 0.00582 | -0.058 | -10.353
-2.5 | 0.004 | 0.00505 | -0.06 | 0.878
-2 | 0.07 | 0.00435 | -0.061 | 16.027
-1.5 | 0.135 | 0.00354 | -0.063 | 38.296
-1 | 0.202 | 0.00313 | -0.065 | 64.498
-0.5 | 0.267 | 0.00316 | -0.067 | 84.662
0 | 0.33 | 0.00348 | -0.069 | 94.849
0.5 | 0.395 | 0.00353 | -0.071 | 111.891
1 | 0.46 | 0.00358 | -0.072 | 128.648
1.5 | 0.524 | 0.00422 | -0.074 | 124.136
2 | 0.588 | 0.0045 | -0.075 | 130.565
2.5 | 0.651 | 0.00569 | -0.077 | 114.367
3 | 0.711 | 0.0068 | -0.079 | 104.516
3.5 | 0.773 | 0.00736 | -0.08 | 105.002
4 | 0.834 | 0.0084 | -0.082 | 99.301
4.5 | 0.896 | 0.00907 | -0.083 | 98.712
5 | 0.956 | 0.01016 | -0.085 | 94.03
5.5 | 1.015 | 0.0107 | -0.087 | 94.868
6 | 1.074 | 0.01188 | -0.088 | 90.358
6.5 | 1.131 | 0.01239 | -0.09 | 91.311
7 | 1.185 | 0.01291 | -0.091 | 91.799
7.5 | 1.237 | 0.0135 | -0.093 | 91.604
8 | 1.286 | 0.01398 | -0.095 | 91.982
8.5 | 1.331 | 0.01461 | -0.096 | 91.089
9 | 1.373 | 0.01518 | -0.098 | 90.447
9.5 | 1.412 | 0.01643 | -0.099 | 85.918
10 | 1.445 | 0.01714 | -0.101 | 84.338
10.5 | 1.475 | 0.01792 | -0.102 | 82.322
11 | 1.499 | 0.01872 | -0.103 | 80.061
11.5 | 1.518 | 0.01963 | -0.105 | 77.342
12 | 1.531 | 0.02056 | -0.106 | 74.436
12.5 | 1.537 | 0.02155 | -0.108 | 71.35
13 | 1.538 | 0.02259 | -0.109 | 68.076
13.5 | 1.531 | 0.02373 | -0.11 | 64.545
14 | 1.518 | 0.025 | -0.112 | 60.731
14.5 | 1.498 | 0.02663 | -0.113 | 56.241
15 | 1.47 | 0.02828 | -0.114 | 51.989
15.5 | 1.436 | 0.02996 | -0.115 | 47.936
16 | 1.396 | 0.03188 | -0.116 | 43.781
16.5 | 1.349 | 0.03412 | -0.117 | 39.519
17 | 1.295 | 0.03696 | -0.118 | 35.031
17.5 | 1.234 | 0.04081 | -0.119 | 30.244
18 | 1.151 | 0.04941 | -0.118 | 23.296

## 94. Re 7M Mach 0.25 (2)
BIGFOIL.COM POLAR EXPORT
NACA67A320
NACA67A320 |  |  |  | Cl Max: | 1.402 | at alpha= | 20 | deg
XFOIL ncrit=9 |  |  |  | L/D Max: | 151.611 | at alpha= | 2 | deg
Re: | 7000000 |  |  | Cd Min: | 0.05684 | at alpha= | 20 | deg
Mach: | 0.25 |  |  | Cl=0 at alpha= | -4.6636 | deg
|  |  |  | @ Cl=0.1, Cd= | 0.0061427
|  |  |  | @ Cl=0.4, Cd= | 0.0031328
|  |  |  | @ Cl=0.6, Cd= | 0.014908
alpha (deg) | Cl | Cd | Cm | Cl/Cd
-20 | -1.1227 | 0.03967 | -0.1677 | -28.301
-19.5 | -1.1107 | 0.03623 | -0.1667 | -30.6569
-19 | -1.1012 | 0.0329 | -0.1648 | -33.4711
-18.5 | -1.0777 | 0.03062 | -0.1632 | -35.196
-18 | -1.0612 | 0.02811 | -0.1607 | -37.7517
-17.5 | -1.0384 | 0.02608 | -0.1583 | -39.816
-17 | -1.0123 | 0.02427 | -0.1559 | -41.7099
-16.5 | -0.9811 | 0.02282 | -0.1538 | -42.993
-16 | -0.9514 | 0.02134 | -0.1513 | -44.5829
-15.5 | -0.9242 | 0.01983 | -0.1484 | -46.6062
-15 | -0.8891 | 0.01873 | -0.1462 | -47.4693
-14.5 | -0.8564 | 0.0176 | -0.1435 | -48.6591
-14 | -0.8184 | 0.0167 | -0.1414 | -49.006
-13.5 | -0.7814 | 0.01582 | -0.1391 | -49.3932
-13 | -0.7412 | 0.01507 | -0.1372 | -49.1838
-12.5 | -0.6988 | 0.01442 | -0.1355 | -48.4605
-12 | -0.6574 | 0.01375 | -0.1337 | -47.8109
-11.5 | -0.6157 | 0.01308 | -0.1319 | -47.0719
-11 | -0.5726 | 0.01247 | -0.1302 | -45.9182
-10.5 | -0.5314 | 0.01183 | -0.1283 | -44.9197
-10 | -0.4872 | 0.01132 | -0.1268 | -43.0389
-9.5 | -0.4419 | 0.01084 | -0.1254 | -40.7657
-9 | -0.3954 | 0.01043 | -0.1242 | -37.9099
-8.5 | -0.3499 | 0.01001 | -0.1228 | -34.955
-8 | -0.3024 | 0.00964 | -0.1218 | -31.3693
-7.5 | -0.2546 | 0.00931 | -0.1208 | -27.3469
-7 | -0.2093 | 0.00893 | -0.1194 | -23.4378
-6.5 | -0.1612 | 0.00862 | -0.1184 | -18.7007
-6 | -0.1148 | 0.00829 | -0.1171 | -13.848
-5.5 | -0.0698 | 0.00796 | -0.1155 | -8.7688
-5 | -0.0253 | 0.00761 | -0.1138 | -3.3246
-4.5 | 0.0123 | 0.00716 | -0.1109 | 1.7179
-4 | 0.0534 | 0.00679 | -0.1085 | 7.8645
-3.5 | 0.0886 | 0.00632 | -0.1049 | 14.019
-3 | 0.1201 | 0.00583 | -0.1005 | 20.6003
-2.5 | 0.1444 | 0.00531 | -0.0945 | 27.194
-2 | 0.1562 | 0.0049 | -0.0855 | 31.8776
-1.5 | 0.1699 | 0.00439 | -0.0769 | 38.7016
-1 | 0.1887 | 0.00353 | -0.0695 | 53.4561
-0.5 | 0.2326 | 0.0031 | -0.0673 | 75.0323
0 | 0.2927 | 0.00309 | -0.0684 | 94.7249
0.5 | 0.353 | 0.00306 | -0.0695 | 115.3595
1 | 0.4111 | 0.00315 | -0.0702 | 130.5079
1.5 | 0.4673 | 0.00317 | -0.0704 | 147.4132
2 | 0.4988 | 0.00329 | -0.0651 | 151.6109
2.5 | 0.4897 | 0.00391 | -0.0512 | 125.243
3 | 0.4736 | 0.00495 | -0.0366 | 95.6768
4.5 | 0.4218 | 0.00969 | 0.0047 | 43.5294
5 | 0.4372 | 0.01086 | 0.0115 | 40.2578
5.5 | 0.4689 | 0.01168 | 0.0152 | 40.1455
6 | 0.5015 | 0.0125 | 0.0187 | 40.12
6.5 | 0.5305 | 0.01345 | 0.0227 | 39.4424
7 | 0.5691 | 0.01416 | 0.0251 | 40.1907
7.5 | 0.6038 | 0.015 | 0.028 | 40.2533
8 | 0.6422 | 0.01578 | 0.0302 | 40.6971
8.5 | 0.6792 | 0.01664 | 0.0327 | 40.8173
9 | 0.7219 | 0.01733 | 0.0341 | 41.6561
9.5 | 0.7631 | 0.01809 | 0.0358 | 42.1835
10 | 0.8026 | 0.01895 | 0.0377 | 42.3536
10.5 | 0.8441 | 0.01976 | 0.0392 | 42.7176
11 | 0.8874 | 0.02052 | 0.0405 | 43.2456
11.5 | 0.9271 | 0.02146 | 0.0422 | 43.2013
12 | 0.966 | 0.02245 | 0.0439 | 43.029
12.5 | 1.0071 | 0.02337 | 0.0454 | 43.0937
13 | 1.0449 | 0.02448 | 0.0472 | 42.6838
13.5 | 1.0817 | 0.02568 | 0.049 | 42.1223
14 | 1.1177 | 0.02694 | 0.0509 | 41.4885
14.5 | 1.1441 | 0.02874 | 0.0537 | 39.8086
15 | 1.1752 | 0.03038 | 0.0559 | 38.6833
15.5 | 1.2041 | 0.03221 | 0.0582 | 37.3828
16 | 1.2346 | 0.03397 | 0.0602 | 36.3438
16.5 | 1.2617 | 0.03603 | 0.0623 | 35.018
17 | 1.2851 | 0.03842 | 0.0646 | 33.4487
17.5 | 1.3128 | 0.04061 | 0.0663 | 32.327
18 | 1.3344 | 0.04329 | 0.0681 | 30.8247
18.5 | 1.3564 | 0.04609 | 0.0697 | 29.4294
19 | 1.3743 | 0.04933 | 0.0712 | 27.8593
19.5 | 1.3887 | 0.05295 | 0.0725 | 26.2266
20 | 1.402 | 0.05684 | 0.0734 | 24.6657

## 95. Re 7M Mach 0.50 (1)
BIGFOIL.COM POLAR EXPORT
NACA67A320
NACA67A320 |  |  |  | Cl Max: | 1.362 | at alpha= | 8.5 | deg
JavaFoil+Calcfoil stall+Eppler ext transition |  |  |  | L/D Max: | 135.111 | at alpha= | 1 | deg
Re: | 7000000 |  |  | Cd Min: | 0.00351 | at alpha= | -1 | deg
Mach: | 0.5 |  |  | Cl=0 at alpha= | -2.5347 | deg
|  |  |  | @ Cl=0.1, Cd= | 0.0047762
|  |  |  | @ Cl=0.4, Cd= | 0.0036911
|  |  |  | @ Cl=0.6, Cd= | 0.004645
alpha (deg) | Cl | Cd | Cm | Cl/Cd
-20 | -1.002 | 0.15522 | -0.001 | -6.455
-19.5 | -0.982 | 0.14774 | -0.002 | -6.648
-19 | -0.953 | 0.14113 | -0.003 | -6.751
-18.5 | -0.919 | 0.14029 | -0.004 | -6.551
-18 | -0.887 | 0.13574 | -0.005 | -6.537
-17.5 | -0.859 | 0.13104 | -0.006 | -6.555
-17 | -0.834 | 0.13197 | -0.007 | -6.321
-16.5 | -0.804 | 0.12551 | -0.008 | -6.403
-16 | -0.774 | 0.11954 | -0.009 | -6.476
-15.5 | -0.744 | 0.1151 | -0.009 | -6.465
-15 | -0.716 | 0.11088 | -0.01 | -6.457
-14.5 | -0.688 | 0.11054 | -0.011 | -6.227
-14 | -0.66 | 0.10126 | -0.012 | -6.513
-13.5 | -0.63 | 0.09476 | -0.013 | -6.652
-13 | -0.602 | 0.08725 | -0.014 | -6.902
-12.5 | -0.574 | 0.08239 | -0.015 | -6.968
-12 | -0.544 | 0.09052 | -0.015 | -6.011
-11.5 | -0.516 | 0.07973 | -0.016 | -6.469
-11 | -0.49 | 0.0702 | -0.019 | -6.983
-10.5 | -0.464 | 0.06553 | -0.022 | -7.079
-10 | -0.512 | 0.01846 | -0.036 | -27.716
-9.5 | -0.743 | 0.01548 | -0.039 | -48
-9 | -0.765 | 0.01405 | -0.041 | -54.477
-8.5 | -0.747 | 0.01302 | -0.043 | -57.396
-8 | -0.71 | 0.01209 | -0.045 | -58.752
-7.5 | -0.663 | 0.01104 | -0.047 | -60.003
-7 | -0.608 | 0.01046 | -0.048 | -58.082
-6.5 | -0.547 | 0.01004 | -0.05 | -54.547
-6 | -0.484 | 0.00963 | -0.052 | -50.262
-5.5 | -0.418 | 0.00922 | -0.054 | -45.322
-5 | -0.349 | 0.00886 | -0.056 | -39.415
-4.5 | -0.28 | 0.00851 | -0.058 | -32.876
-4 | -0.209 | 0.0082 | -0.06 | -25.509
-3.5 | -0.138 | 0.00734 | -0.062 | -18.85
-3 | -0.067 | 0.00656 | -0.064 | -10.199
-2.5 | 0.005 | 0.00597 | -0.066 | 0.824
-2 | 0.077 | 0.00523 | -0.068 | 14.804
-1.5 | 0.151 | 0.00377 | -0.07 | 39.99
-1 | 0.224 | 0.00351 | -0.072 | 63.817
-0.5 | 0.297 | 0.00354 | -0.074 | 84.057
0 | 0.368 | 0.00366 | -0.076 | 100.485
0.5 | 0.44 | 0.00373 | -0.078 | 118.026
1 | 0.512 | 0.00379 | -0.08 | 135.111
1.5 | 0.583 | 0.00456 | -0.082 | 127.962
2 | 0.655 | 0.00492 | -0.084 | 133.139
2.5 | 0.725 | 0.00618 | -0.085 | 117.25
3 | 0.79 | 0.00755 | -0.087 | 104.628
3.5 | 0.858 | 0.00889 | -0.089 | 96.608
4 | 0.926 | 0.00983 | -0.091 | 94.185
4.5 | 0.992 | 0.01108 | -0.093 | 89.565
5 | 1.057 | 0.01215 | -0.095 | 87.017
5.5 | 1.12 | 0.01371 | -0.097 | 81.688
6 | 1.181 | 0.01447 | -0.098 | 81.636
6.5 | 1.239 | 0.0152 | -0.1 | 81.482
7 | 1.288 | 0.016 | -0.102 | 80.516
7.5 | 1.328 | 0.01683 | -0.104 | 78.926
8 | 1.355 | 0.0177 | -0.105 | 76.531
8.5 | 1.362 | 0.01969 | -0.107 | 69.14
9 | 1.332 | 0.02115 | -0.109 | 62.99
9.5 | 1.205 | 0.02295 | -0.11 | 52.497
10 | 0.862 | 0.02497 | -0.112 | 34.531
10.5 | 0.748 | 0.07721 | -0.064 | 9.689
11 | 0.929 | 0.0261 | -0.115 | 35.58
11.5 | 0.958 | 0.02895 | -0.116 | 33.081
12 | 0.833 | 0.08564 | -0.068 | 9.728
12.5 | 0.864 | 0.08263 | -0.073 | 10.462
13 | 0.887 | 0.09098 | -0.067 | 9.745
13.5 | 0.917 | 0.09954 | -0.071 | 9.207

## 96. Re 7M Mach 0.50 (2)
BIGFOIL.COM POLAR EXPORT
NACA67A320
NACA67A320 |  |  |  | Cl Max: | 1.1735 | at alpha= | 15 | deg
XFOIL ncrit=9 |  |  |  | L/D Max: | 130.341 | at alpha= | 2 | deg
Re: | 7000000 |  |  | Cd Min: | 0.15098 | at alpha= | 20 | deg
Mach: | 0.5 |  |  | Cl=0 at alpha= | -5.566 | deg
|  |  |  | @ Cl=0.1, Cd= | 0.0085791
|  |  |  | @ Cl=0.4, Cd= | 0.003511
|  |  |  | @ Cl=0.6, Cd= | 0.019646
alpha (deg) | Cl | Cd | Cm | Cl/Cd
-18 | -0.3697 | 0.11498 | -0.1741 | -3.2153
-17.5 | -0.4048 | 0.10266 | -0.1817 | -3.9431
-17 | -0.4379 | 0.09119 | -0.1888 | -4.8021
-16.5 | -0.4715 | 0.07989 | -0.1955 | -5.9019
-16 | -0.5033 | 0.06865 | -0.2023 | -7.3314
-15.5 | -0.5374 | 0.05778 | -0.2086 | -9.3008
-15 | -0.5699 | 0.04838 | -0.2125 | -11.7797
-14.5 | -0.6009 | 0.04049 | -0.2132 | -14.8407
-14 | -0.6354 | 0.03359 | -0.2106 | -18.9163
-13.5 | -0.6617 | 0.02805 | -0.2054 | -23.59
-13 | -0.6779 | 0.02366 | -0.1984 | -28.6517
-12.5 | -0.6713 | 0.02065 | -0.1913 | -32.5085
-12 | -0.6446 | 0.01862 | -0.1853 | -34.6187
-11.5 | -0.6067 | 0.01714 | -0.1802 | -35.3967
-11 | -0.5617 | 0.016 | -0.1759 | -35.1063
-10.5 | -0.5146 | 0.01502 | -0.1721 | -34.261
-10 | -0.4635 | 0.01423 | -0.1688 | -32.572
-9.5 | -0.4151 | 0.01342 | -0.1654 | -30.9314
-9 | -0.3641 | 0.01274 | -0.1626 | -28.5793
-8.5 | -0.3107 | 0.01217 | -0.1601 | -25.53
-8 | -0.2579 | 0.01163 | -0.1578 | -22.1754
-7.5 | -0.2056 | 0.01112 | -0.1555 | -18.4892
-7 | -0.1509 | 0.0107 | -0.1537 | -14.1028
-6.5 | -0.0983 | 0.01027 | -0.1517 | -9.5716
-6 | -0.046 | 0.00987 | -0.1498 | -4.6606
-5.5 | 0.007 | 0.00949 | -0.148 | 0.73762
-5 | 0.0595 | 0.00909 | -0.1463 | 6.5457
-4.5 | 0.1031 | 0.00854 | -0.143 | 12.0726
-4 | 0.1485 | 0.00807 | -0.1401 | 18.4015
-3.5 | 0.1857 | 0.00747 | -0.1357 | 24.8594
-3 | 0.2199 | 0.00688 | -0.1306 | 31.9622
-2.5 | 0.2429 | 0.00618 | -0.1232 | 39.3042
-2 | 0.2497 | 0.00538 | -0.1125 | 46.4126
-1.5 | 0.2185 | 0.00466 | -0.093 | 46.8884
-1 | 0.2037 | 0.00386 | -0.0768 | 52.772
-0.5 | 0.2426 | 0.00342 | -0.0718 | 70.9357
0 | 0.3072 | 0.00341 | -0.0721 | 90.088
0.5 | 0.3557 | 0.00337 | -0.0688 | 105.549
1 | 0.3992 | 0.00351 | -0.0644 | 113.7322
1.5 | 0.4543 | 0.00358 | -0.0627 | 126.8994
2 | 0.4966 | 0.00381 | -0.0583 | 130.3412
2.5 | 0.5225 | 0.00429 | -0.0505 | 121.7949
3 | 0.4777 | 0.00593 | -0.0289 | 80.5565
3.5 | 0.4372 | 0.00796 | -0.0091 | 54.9246
4 | 0.4029 | 0.01018 | 0.0086 | 39.5776
4.5 | 0.4136 | 0.0116 | 0.0176 | 35.6552
5 | 0.419 | 0.01323 | 0.0272 | 31.6704
5.5 | 0.4432 | 0.01447 | 0.0334 | 30.6289
6 | 0.4715 | 0.01572 | 0.0387 | 29.9936
6.5 | 0.5099 | 0.01673 | 0.0424 | 30.4782
7 | 0.5471 | 0.01783 | 0.0463 | 30.6842
7.5 | 0.5799 | 0.01917 | 0.0507 | 30.2504
8 | 0.6234 | 0.0202 | 0.0536 | 30.8614
8.5 | 0.6669 | 0.02128 | 0.0565 | 31.3393
9 | 0.7121 | 0.02241 | 0.0591 | 31.776
9.5 | 0.759 | 0.02349 | 0.0617 | 32.3116
10 | 0.8046 | 0.02472 | 0.0644 | 32.5485
10.5 | 0.8518 | 0.02595 | 0.067 | 32.8247
11 | 0.8988 | 0.02726 | 0.0697 | 32.9714
11.5 | 0.942 | 0.02881 | 0.0728 | 32.697
12 | 0.9886 | 0.03031 | 0.0757 | 32.6163
12.5 | 1.0286 | 0.03222 | 0.0791 | 31.9243
13 | 1.0672 | 0.03432 | 0.0827 | 31.0956
13.5 | 1.1032 | 0.03668 | 0.0864 | 30.0763
14 | 1.1397 | 0.03923 | 0.0901 | 29.0517
14.5 | 1.166 | 0.04253 | 0.0943 | 27.4159
15 | 1.1735 | 0.04723 | 0.0987 | 24.8465
15.5 | 1.1602 | 0.05367 | 0.1025 | 21.6173
16 | 1.1362 | 0.06146 | 0.1044 | 18.4868
16.5 | 1.0998 | 0.07103 | 0.1041 | 15.4836
17 | 1.0663 | 0.08133 | 0.1014 | 13.1108
17.5 | 1.0283 | 0.09297 | 0.0964 | 11.0606
18 | 1.0068 | 0.1035 | 0.0909 | 9.7275
18.5 | 0.9739 | 0.11581 | 0.0836 | 8.4095
19 | 0.9502 | 0.12735 | 0.0765 | 7.4613
19.5 | 0.9244 | 0.13928 | 0.0688 | 6.637
20 | 0.9019 | 0.15098 | 0.0612 | 5.9736

## 97. Re 8M Mach 0.00 (1)
BIGFOIL.COM POLAR EXPORT
NACA67A320
NACA67A320 |  |  |  | Cl Max: | 1.634 | at alpha= | 15 | deg
JavaFoil+Calcfoil stall+Eppler ext transition |  |  |  | L/D Max: | 117.82 | at alpha= | 1.5 | deg
Re: | 8000000 |  |  | Cd Min: | 0.00315 | at alpha= | -1 | deg
Mach: | 0 |  |  | Cl=0 at alpha= | -2.5323 | deg
|  |  |  | @ Cl=0.1, Cd= | 0.0044161
|  |  |  | @ Cl=0.4, Cd= | 0.0037677
|  |  |  | @ Cl=0.6, Cd= | 0.005755
alpha (deg) | Cl | Cd | Cm | Cl/Cd
-20 | -1.14 | 0.07828 | -0.001 | -14.568
-19.5 | -1.18 | 0.05599 | -0.003 | -21.072
-19 | -1.233 | 0.03458 | -0.004 | -35.658
-18.5 | -1.242 | 0.03071 | -0.006 | -40.447
-18 | -1.246 | 0.02808 | -0.007 | -44.357
-17.5 | -1.246 | 0.02531 | -0.008 | -49.237
-17 | -1.242 | 0.02402 | -0.01 | -51.694
-16.5 | -1.236 | 0.02196 | -0.011 | -56.293
-16 | -1.226 | 0.02092 | -0.013 | -58.591
-15.5 | -1.215 | 0.01919 | -0.015 | -63.315
-15 | -1.199 | 0.01807 | -0.016 | -66.345
-14.5 | -1.18 | 0.01707 | -0.018 | -69.085
-14 | -1.157 | 0.01613 | -0.019 | -71.738
-13.5 | -1.131 | 0.01528 | -0.021 | -74.008
-13 | -1.101 | 0.01456 | -0.023 | -75.647
-12.5 | -1.069 | 0.01393 | -0.024 | -76.7
-12 | -1.033 | 0.01322 | -0.026 | -78.123
-11.5 | -0.994 | 0.01262 | -0.027 | -78.778
-11 | -0.953 | 0.01207 | -0.029 | -78.979
-10.5 | -0.909 | 0.01158 | -0.031 | -78.491
-10 | -0.863 | 0.01114 | -0.032 | -77.453
-9.5 | -0.815 | 0.01038 | -0.034 | -78.435
-9 | -0.764 | 0.00989 | -0.036 | -77.236
-8.5 | -0.712 | 0.00953 | -0.038 | -74.702
-8 | -0.657 | 0.0092 | -0.039 | -71.474
-7.5 | -0.602 | 0.00863 | -0.041 | -69.756
-7 | -0.545 | 0.00833 | -0.043 | -65.387
-6.5 | -0.487 | 0.0079 | -0.044 | -61.615
-6 | -0.427 | 0.00763 | -0.046 | -56.019
-5.5 | -0.367 | 0.00772 | -0.048 | -47.582
-5 | -0.306 | 0.00746 | -0.049 | -41.076
-4.5 | -0.245 | 0.00724 | -0.051 | -33.818
-4 | -0.183 | 0.00659 | -0.053 | -27.778
-3.5 | -0.121 | 0.00632 | -0.054 | -19.13
-3 | -0.058 | 0.00568 | -0.056 | -10.296
-2.5 | 0.004 | 0.00525 | -0.058 | 0.818
-2 | 0.067 | 0.00471 | -0.06 | 14.329
-1.5 | 0.131 | 0.00414 | -0.061 | 31.61
-1 | 0.195 | 0.00315 | -0.063 | 61.951
-0.5 | 0.259 | 0.00331 | -0.065 | 78.265
0 | 0.32 | 0.00341 | -0.067 | 94.026
0.5 | 0.383 | 0.00368 | -0.068 | 103.889
1 | 0.445 | 0.004 | -0.07 | 111.245
1.5 | 0.507 | 0.00431 | -0.072 | 117.82
2 | 0.569 | 0.00529 | -0.073 | 107.568
2.5 | 0.631 | 0.00622 | -0.075 | 101.371
3 | 0.689 | 0.00658 | -0.076 | 104.68
3.5 | 0.75 | 0.00746 | -0.078 | 100.484
4 | 0.81 | 0.00809 | -0.079 | 100.071
4.5 | 0.869 | 0.00872 | -0.081 | 99.676
5 | 0.928 | 0.00956 | -0.083 | 97.042
5.5 | 0.986 | 0.01002 | -0.084 | 98.432
6 | 1.043 | 0.01107 | -0.086 | 94.226
6.5 | 1.1 | 0.0115 | -0.087 | 95.644
7 | 1.154 | 0.012 | -0.089 | 96.168
7.5 | 1.206 | 0.0125 | -0.09 | 96.484
8 | 1.256 | 0.01296 | -0.092 | 96.91
8.5 | 1.303 | 0.01338 | -0.093 | 97.394
9 | 1.349 | 0.0139 | -0.095 | 97.042
9.5 | 1.391 | 0.01445 | -0.096 | 96.238
10 | 1.43 | 0.01559 | -0.098 | 91.762
10.5 | 1.467 | 0.0162 | -0.099 | 90.526
11 | 1.5 | 0.01689 | -0.1 | 88.821
11.5 | 1.529 | 0.01758 | -0.102 | 87.005
12 | 1.556 | 0.01831 | -0.103 | 84.946
12.5 | 1.578 | 0.0191 | -0.104 | 82.636
13 | 1.597 | 0.0199 | -0.106 | 80.225
13.5 | 1.612 | 0.02073 | -0.107 | 77.755
14 | 1.623 | 0.02176 | -0.108 | 74.572
14.5 | 1.63 | 0.02272 | -0.11 | 71.749
15 | 1.634 | 0.02373 | -0.111 | 68.857
15.5 | 1.633 | 0.02489 | -0.112 | 65.634
16 | 1.63 | 0.02607 | -0.113 | 62.501
16.5 | 1.622 | 0.02733 | -0.114 | 59.34
17 | 1.611 | 0.02872 | -0.116 | 56.099
17.5 | 1.597 | 0.03031 | -0.117 | 52.699
18 | 1.576 | 0.03189 | -0.118 | 49.424
18.5 | 1.552 | 0.03356 | -0.118 | 46.254
19 | 1.525 | 0.03559 | -0.119 | 42.846
19.5 | 1.495 | 0.0378 | -0.12 | 39.56
20 | 1.463 | 0.0405 | -0.121 | 36.127

## 98. Re 8M Mach 0.00 (2)
BIGFOIL.COM POLAR EXPORT
NACA67A320
NACA67A320 |  |  |  | Cl Max: | 1.4377 | at alpha= | 20 | deg
XFOIL ncrit=9 |  |  |  | L/D Max: | 144.855 | at alpha= | 1.5 | deg
Re: | 8000000 |  |  | Cd Min: | 0.04461 | at alpha= | 20 | deg
Mach: | 0 |  |  | Cl=0 at alpha= | -4.3198 | deg
|  |  |  | @ Cl=0.1, Cd= | 0.0053867
|  |  |  | @ Cl=0.4, Cd= | 0.002919
|  |  |  | @ Cl=0.6, Cd= | 0.01341
alpha (deg) | Cl | Cd | Cm | Cl/Cd
-20 | -1.194 | 0.02807 | -0.1428 | -42.5365
-19.5 | -1.1688 | 0.02645 | -0.1417 | -44.189
-19 | -1.1464 | 0.02475 | -0.14 | -46.3192
-18.5 | -1.1175 | 0.02347 | -0.1387 | -47.614
-18 | -1.0903 | 0.02215 | -0.137 | -49.2235
-17.5 | -1.0611 | 0.02096 | -0.1355 | -50.625
-16.5 | -0.9944 | 0.01898 | -0.133 | -52.392
-16 | -0.9635 | 0.01794 | -0.1312 | -53.7068
-15.5 | -0.9304 | 0.017 | -0.1295 | -54.7294
-15 | -0.8965 | 0.01615 | -0.1278 | -55.5108
-14.5 | -0.8603 | 0.0154 | -0.1263 | -55.8636
-14 | -0.8227 | 0.01473 | -0.1249 | -55.852
-13.5 | -0.7855 | 0.01407 | -0.1234 | -55.828
-13 | -0.745 | 0.01351 | -0.1223 | -55.1443
-12.5 | -0.7037 | 0.01298 | -0.1213 | -54.2142
-12 | -0.6649 | 0.01237 | -0.1198 | -53.751
-11.5 | -0.6237 | 0.01183 | -0.1186 | -52.7219
-11 | -0.5832 | 0.01128 | -0.1173 | -51.7021
-10.5 | -0.543 | 0.01076 | -0.1158 | -50.4647
-10 | -0.499 | 0.01035 | -0.1149 | -48.2126
-9.5 | -0.4546 | 0.00996 | -0.114 | -45.6426
-9 | -0.4105 | 0.00959 | -0.113 | -42.805
-8.5 | -0.3661 | 0.00923 | -0.112 | -39.6641
-8 | -0.3204 | 0.0089 | -0.1112 | -36
-7.5 | -0.2745 | 0.0086 | -0.1104 | -31.9186
-7 | -0.2304 | 0.00828 | -0.1092 | -27.8261
-6.5 | -0.1841 | 0.008 | -0.1083 | -23.0125
-6 | -0.1392 | 0.00771 | -0.1072 | -18.0545
-5.5 | -0.0956 | 0.00741 | -0.1058 | -12.9015
-5 | -0.0523 | 0.00711 | -0.1043 | -7.3558
-4.5 | -0.0147 | 0.00669 | -0.1016 | -2.1973
-4 | 0.0261 | 0.00634 | -0.0995 | 4.1167
-3 | 0.0933 | 0.00549 | -0.0923 | 16.9945
-2.5 | 0.1199 | 0.00508 | -0.087 | 23.6024
-2 | 0.14 | 0.00481 | -0.08 | 29.106
-1.5 | 0.1701 | 0.00437 | -0.0753 | 38.9245
-1 | 0.1944 | 0.00368 | -0.0695 | 52.8261
-0.5 | 0.2294 | 0.00297 | -0.0659 | 77.2391
0 | 0.2873 | 0.00287 | -0.0671 | 100.1045
0.5 | 0.3448 | 0.00289 | -0.0681 | 119.308
1 | 0.402 | 0.00292 | -0.069 | 137.6712
1.5 | 0.4505 | 0.00311 | -0.068 | 144.8553
2 | 0.4595 | 0.00339 | -0.0583 | 135.5457
2.5 | 0.443 | 0.00424 | -0.0435 | 104.4811
3 | 0.4341 | 0.00525 | -0.0308 | 82.6857
3.5 | 0.4169 | 0.00662 | -0.017 | 62.9758
4 | 0.4143 | 0.00792 | -0.0066 | 52.3106
4.5 | 0.4209 | 0.00914 | 0.0018 | 46.0503
5.5 | 0.4763 | 0.01079 | 0.0102 | 44.1427
6 | 0.509 | 0.01154 | 0.0133 | 44.1075
6.5 | 0.5397 | 0.01238 | 0.0167 | 43.5945
7 | 0.5794 | 0.01296 | 0.0185 | 44.7068
7.5 | 0.6142 | 0.01372 | 0.021 | 44.7668
8 | 0.6509 | 0.01444 | 0.0232 | 45.0762
8.5 | 0.6896 | 0.01511 | 0.0249 | 45.6386
9 | 0.7311 | 0.0157 | 0.0262 | 46.5669
9.5 | 0.7701 | 0.01641 | 0.0277 | 46.9287
10 | 0.809 | 0.01714 | 0.0292 | 47.1995
10.5 | 0.8494 | 0.01781 | 0.0304 | 47.6923
11 | 0.8912 | 0.01845 | 0.0314 | 48.3035
11.5 | 0.9302 | 0.01923 | 0.0327 | 48.3723
12 | 0.9673 | 0.0201 | 0.0341 | 48.1244
12.5 | 1.0073 | 0.02086 | 0.0351 | 48.2886
13 | 1.0455 | 0.0217 | 0.0363 | 48.1797
13.5 | 1.0807 | 0.02272 | 0.0378 | 47.566
14 | 1.1169 | 0.0237 | 0.0391 | 47.1266
14.5 | 1.151 | 0.02481 | 0.0406 | 46.3926
15 | 1.1776 | 0.02633 | 0.0429 | 44.7246
15.5 | 1.2075 | 0.02771 | 0.0447 | 43.5763
16 | 1.2377 | 0.02912 | 0.0462 | 42.5034
16.5 | 1.2684 | 0.03054 | 0.0476 | 41.5324
17 | 1.2934 | 0.03231 | 0.0495 | 40.031
17.5 | 1.322 | 0.03392 | 0.0509 | 38.9741
18 | 1.3454 | 0.03591 | 0.0526 | 37.4659
18.5 | 1.3721 | 0.03774 | 0.0537 | 36.3567
19 | 1.3944 | 0.03994 | 0.0551 | 34.9124
19.5 | 1.416 | 0.04224 | 0.0563 | 33.5227
20 | 1.4377 | 0.04461 | 0.0573 | 32.2282

## 99. Re 8M Mach 0.10 (1)
BIGFOIL.COM POLAR EXPORT
NACA67A320
NACA67A320 |  |  |  | Cl Max: | 1.617 | at alpha= | 14.5 | deg
JavaFoil+Calcfoil stall+Eppler ext transition |  |  |  | L/D Max: | 117.738 | at alpha= | 1.5 | deg
Re: | 8000000 |  |  | Cd Min: | 0.00315 | at alpha= | -1 | deg
Mach: | 0.1 |  |  | Cl=0 at alpha= | -2.5318 | deg
|  |  |  | @ Cl=0.1, Cd= | 0.004445
|  |  |  | @ Cl=0.4, Cd= | 0.0037898
|  |  |  | @ Cl=0.6, Cd= | 0.005741
alpha (deg) | Cl | Cd | Cm | Cl/Cd
-20 | -1.078 | 0.09698 | -0.001 | -11.121
-19.5 | -1.107 | 0.0789 | -0.002 | -14.027
-19 | -1.166 | 0.04785 | -0.004 | -24.36
-18.5 | -1.207 | 0.03324 | -0.005 | -36.3
-18 | -1.218 | 0.02862 | -0.007 | -42.561
-17.5 | -1.221 | 0.02631 | -0.008 | -46.415
-17 | -1.221 | 0.02441 | -0.01 | -50.026
-16.5 | -1.218 | 0.02262 | -0.012 | -53.835
-16 | -1.211 | 0.02108 | -0.013 | -57.457
-15.5 | -1.2 | 0.0201 | -0.015 | -59.723
-15 | -1.188 | 0.01845 | -0.016 | -64.406
-14.5 | -1.171 | 0.01739 | -0.018 | -67.362
-14 | -1.151 | 0.01639 | -0.019 | -70.213
-13.5 | -1.126 | 0.01555 | -0.021 | -72.412
-13 | -1.098 | 0.01475 | -0.023 | -74.49
-12.5 | -1.067 | 0.01412 | -0.024 | -75.544
-12 | -1.032 | 0.01342 | -0.026 | -76.924
-11.5 | -0.995 | 0.01276 | -0.028 | -77.932
-11 | -0.954 | 0.0122 | -0.029 | -78.24
-10.5 | -0.911 | 0.01172 | -0.031 | -77.686
-10 | -0.865 | 0.01121 | -0.033 | -77.124
-9.5 | -0.817 | 0.01068 | -0.034 | -76.459
-9 | -0.766 | 0.01 | -0.036 | -76.669
-8.5 | -0.714 | 0.00962 | -0.038 | -74.194
-8 | -0.66 | 0.00903 | -0.039 | -73.065
-7.5 | -0.604 | 0.0087 | -0.041 | -69.465
-7 | -0.547 | 0.00839 | -0.043 | -65.2
-6.5 | -0.489 | 0.00795 | -0.044 | -61.464
-6 | -0.429 | 0.00766 | -0.046 | -56.057
-5.5 | -0.369 | 0.00775 | -0.048 | -47.632
-5 | -0.308 | 0.00751 | -0.05 | -41.012
-4.5 | -0.246 | 0.00727 | -0.051 | -33.875
-4 | -0.184 | 0.00661 | -0.053 | -27.839
-3.5 | -0.121 | 0.00634 | -0.055 | -19.164
-3 | -0.059 | 0.0057 | -0.056 | -10.295
-2.5 | 0.004 | 0.00528 | -0.058 | 0.817
-2 | 0.068 | 0.00474 | -0.06 | 14.305
-1.5 | 0.132 | 0.00415 | -0.062 | 31.722
-1 | 0.196 | 0.00315 | -0.064 | 62.251
-0.5 | 0.261 | 0.0033 | -0.065 | 78.936
0 | 0.322 | 0.0034 | -0.067 | 94.728
0.5 | 0.385 | 0.00371 | -0.069 | 103.558
1 | 0.447 | 0.00404 | -0.07 | 110.634
1.5 | 0.51 | 0.00433 | -0.072 | 117.738
2 | 0.572 | 0.00533 | -0.073 | 107.279
2.5 | 0.634 | 0.00624 | -0.075 | 101.613
3 | 0.693 | 0.00661 | -0.077 | 104.792
3.5 | 0.753 | 0.00753 | -0.078 | 100.023
4 | 0.814 | 0.00813 | -0.08 | 100.057
4.5 | 0.873 | 0.00881 | -0.081 | 99.109
5 | 0.932 | 0.00965 | -0.083 | 96.64
5.5 | 0.991 | 0.01009 | -0.084 | 98.204
6 | 1.048 | 0.01114 | -0.086 | 94.055
6.5 | 1.105 | 0.01159 | -0.088 | 95.312
7 | 1.159 | 0.01208 | -0.089 | 95.938
7.5 | 1.211 | 0.01259 | -0.091 | 96.178
8 | 1.26 | 0.01307 | -0.092 | 96.399
8.5 | 1.308 | 0.01349 | -0.094 | 96.943
9 | 1.353 | 0.01403 | -0.095 | 96.429
9.5 | 1.395 | 0.01459 | -0.097 | 95.614
10 | 1.433 | 0.01576 | -0.098 | 90.981
10.5 | 1.469 | 0.01641 | -0.099 | 89.531
11 | 1.501 | 0.01711 | -0.101 | 87.72
11.5 | 1.529 | 0.01788 | -0.102 | 85.514
12 | 1.554 | 0.01856 | -0.104 | 83.745
12.5 | 1.575 | 0.01934 | -0.105 | 81.439
13 | 1.591 | 0.02028 | -0.106 | 78.488
13.5 | 1.604 | 0.0211 | -0.108 | 76.036
14 | 1.612 | 0.02217 | -0.109 | 72.737
14.5 | 1.617 | 0.02309 | -0.11 | 70.007
15 | 1.617 | 0.02423 | -0.111 | 66.74
15.5 | 1.613 | 0.0252 | -0.113 | 64.016
16 | 1.605 | 0.02657 | -0.114 | 60.429
16.5 | 1.594 | 0.02807 | -0.115 | 56.783
17 | 1.579 | 0.02951 | -0.116 | 53.519
17.5 | 1.561 | 0.03128 | -0.117 | 49.897
18 | 1.535 | 0.033 | -0.118 | 46.499
18.5 | 1.505 | 0.03473 | -0.119 | 43.34
19 | 1.473 | 0.037 | -0.12 | 39.796
19.5 | 1.437 | 0.03989 | -0.12 | 36.029

## 100. Re 8M Mach 0.10 (2)
BIGFOIL.COM POLAR EXPORT
NACA67A320
NACA67A320 |  |  |  | Cl Max: | 1.4344 | at alpha= | 20 | deg
XFOIL ncrit=9 |  |  |  | L/D Max: | 145.723 | at alpha= | 1.5 | deg
Re: | 8000000 |  |  | Cd Min: | 0.04622 | at alpha= | 20 | deg
Mach: | 0.1 |  |  | Cl=0 at alpha= | -4.3707 | deg
|  |  |  | @ Cl=0.1, Cd= | 0.0054997
|  |  |  | @ Cl=0.4, Cd= | 0.002928
|  |  |  | @ Cl=0.6, Cd= | 0.013644
alpha (deg) | Cl | Cd | Cm | Cl/Cd
-20 | -1.1914 | 0.02916 | -0.1466 | -40.8573
-19.5 | -1.1682 | 0.02733 | -0.1453 | -42.7442
-19 | -1.1451 | 0.02558 | -0.1436 | -44.7654
-18.5 | -1.1163 | 0.02421 | -0.1423 | -46.109
-18 | -1.0915 | 0.02272 | -0.1403 | -48.0414
-17.5 | -1.0604 | 0.02153 | -0.1388 | -49.2522
-17 | -1.03 | 0.02035 | -0.1372 | -50.6143
-16.5 | -0.9943 | 0.01942 | -0.136 | -51.1998
-16 | -0.964 | 0.01832 | -0.134 | -52.6201
-15.5 | -0.9309 | 0.01734 | -0.1322 | -53.6851
-15 | -0.896 | 0.01649 | -0.1306 | -54.336
-14.5 | -0.8615 | 0.01565 | -0.1287 | -55.0479
-14 | -0.8233 | 0.01496 | -0.1273 | -55.0334
-13.5 | -0.7859 | 0.01428 | -0.1257 | -55.035
-13 | -0.7461 | 0.01368 | -0.1244 | -54.5395
-12.5 | -0.704 | 0.01314 | -0.1233 | -53.5769
-12 | -0.6638 | 0.01255 | -0.122 | -52.8924
-11.5 | -0.6236 | 0.01196 | -0.1205 | -52.1405
-11 | -0.5824 | 0.01141 | -0.1191 | -51.0429
-10.5 | -0.5415 | 0.01088 | -0.1177 | -49.7702
-10 | -0.4982 | 0.01045 | -0.1166 | -47.6746
-9.5 | -0.4536 | 0.01004 | -0.1156 | -45.1793
-9 | -0.4083 | 0.00968 | -0.1147 | -42.1798
-8.5 | -0.3646 | 0.0093 | -0.1135 | -39.2043
-8 | -0.3187 | 0.00897 | -0.1126 | -35.5295
-7.5 | -0.2721 | 0.00868 | -0.1119 | -31.3479
-7 | -0.2279 | 0.00834 | -0.1106 | -27.3261
-6.5 | -0.1817 | 0.00806 | -0.1097 | -22.5434
-6 | -0.136 | 0.00777 | -0.1086 | -17.5032
-5.5 | -0.0924 | 0.00746 | -0.1071 | -12.3861
-5 | -0.0487 | 0.00716 | -0.1056 | -6.8017
-4.5 | -0.0106 | 0.00674 | -0.103 | -1.5727
-4 | 0.0304 | 0.00638 | -0.1009 | 4.7649
-3.5 | 0.067 | 0.00598 | -0.0979 | 11.204
-3 | 0.0981 | 0.00553 | -0.0937 | 17.7396
-2.5 | 0.1251 | 0.0051 | -0.0884 | 24.5294
-1.5 | 0.1719 | 0.00438 | -0.0759 | 39.2466
-0.5 | 0.2303 | 0.00298 | -0.0662 | 77.2819
0 | 0.2886 | 0.00288 | -0.0674 | 100.2083
0.5 | 0.3463 | 0.0029 | -0.0684 | 119.4138
1 | 0.4038 | 0.00293 | -0.0693 | 137.8157
1.5 | 0.4532 | 0.00311 | -0.0684 | 145.7235
2 | 0.4605 | 0.0034 | -0.0582 | 135.4412
2.5 | 0.4428 | 0.00426 | -0.0431 | 103.9437
3 | 0.4343 | 0.00528 | -0.0305 | 82.2538
3.5 | 0.4177 | 0.00665 | -0.0168 | 62.812
4 | 0.4123 | 0.00802 | -0.0058 | 51.409
4.5 | 0.4193 | 0.00924 | 0.0025 | 45.3788
5 | 0.4429 | 0.01017 | 0.0076 | 43.5497
5.5 | 0.4751 | 0.0109 | 0.011 | 43.5872
6.5 | 0.5388 | 0.0125 | 0.0176 | 43.104
7 | 0.5787 | 0.0131 | 0.0194 | 44.1756
7.5 | 0.6116 | 0.01394 | 0.0223 | 43.8737
8 | 0.6502 | 0.01461 | 0.0242 | 44.5038
8.5 | 0.6895 | 0.01527 | 0.0259 | 45.1539
9 | 0.7312 | 0.01588 | 0.0272 | 46.0453
9.5 | 0.7684 | 0.01668 | 0.0291 | 46.0671
10 | 0.8092 | 0.01735 | 0.0304 | 46.6398
10.5 | 0.8502 | 0.01803 | 0.0316 | 47.1547
11 | 0.8923 | 0.01868 | 0.0326 | 47.7677
11.5 | 0.9292 | 0.01957 | 0.0342 | 47.4808
12 | 0.9685 | 0.02037 | 0.0355 | 47.5454
12.5 | 1.0091 | 0.02114 | 0.0365 | 47.7342
13 | 1.0465 | 0.02205 | 0.0379 | 47.4603
13.5 | 1.0818 | 0.02309 | 0.0395 | 46.8515
14 | 1.1184 | 0.0241 | 0.0408 | 46.4066
14.5 | 1.1507 | 0.02534 | 0.0426 | 45.4104
15 | 1.1783 | 0.02684 | 0.0449 | 43.9009
15.5 | 1.2097 | 0.0282 | 0.0465 | 42.8972
16 | 1.2374 | 0.02982 | 0.0484 | 41.4956
16.5 | 1.2699 | 0.03119 | 0.0497 | 40.715
17 | 1.2927 | 0.03316 | 0.0519 | 38.9837
17.5 | 1.3232 | 0.03472 | 0.0531 | 38.1106
18 | 1.3463 | 0.03681 | 0.0549 | 36.5743
18.5 | 1.372 | 0.0388 | 0.0562 | 35.3608
19 | 1.3958 | 0.04096 | 0.0575 | 34.0771
19.5 | 1.4154 | 0.04351 | 0.0588 | 32.5305
20 | 1.4344 | 0.04622 | 0.06 | 31.0342

## 101. Re 8M Mach 0.25 (1)
BIGFOIL.COM POLAR EXPORT
NACA67A320
NACA67A320 |  |  |  | Cl Max: | 1.538 | at alpha= | 12.5 | deg
JavaFoil+Calcfoil stall+Eppler ext transition |  |  |  | L/D Max: | 118.845 | at alpha= | 1.5 | deg
Re: | 8000000 |  |  | Cd Min: | 0.00313 | at alpha= | -0.5 | deg
Mach: | 0.25 |  |  | Cl=0 at alpha= | -2.5312 | deg
|  |  |  | @ Cl=0.1, Cd= | 0.0045439
|  |  |  | @ Cl=0.4, Cd= | 0.00353
|  |  |  | @ Cl=0.6, Cd= | 0.005665
alpha (deg) | Cl | Cd | Cm | Cl/Cd
-19.5 | -0.754 | 0.14287 | -0.002 | -5.278
-19 | -0.793 | 0.13238 | -0.003 | -5.987
-18.5 | -0.83 | 0.12116 | -0.004 | -6.848
-18 | -0.867 | 0.10714 | -0.005 | -8.093
-17.5 | -0.896 | 0.09918 | -0.007 | -9.036
-17 | -0.935 | 0.08138 | -0.008 | -11.486
-16.5 | -1.013 | 0.04414 | -0.011 | -22.958
-16 | -1.072 | 0.02768 | -0.013 | -38.71
-15.5 | -1.089 | 0.02364 | -0.015 | -46.046
-15 | -1.095 | 0.02172 | -0.017 | -50.438
-14.5 | -1.097 | 0.01998 | -0.018 | -54.923
-14 | -1.094 | 0.01837 | -0.02 | -59.547
-13.5 | -1.084 | 0.01718 | -0.022 | -63.081
-13 | -1.068 | 0.01626 | -0.023 | -65.677
-12.5 | -1.047 | 0.01523 | -0.025 | -68.786
-12 | -1.022 | 0.01439 | -0.027 | -71.011
-11.5 | -0.991 | 0.01366 | -0.028 | -72.521
-11 | -0.956 | 0.01299 | -0.03 | -73.558
-10.5 | -0.916 | 0.01241 | -0.032 | -73.857
-10 | -0.874 | 0.01186 | -0.033 | -73.664
-9.5 | -0.828 | 0.01125 | -0.035 | -73.571
-9 | -0.779 | 0.01025 | -0.037 | -76.026
-8.5 | -0.727 | 0.00975 | -0.039 | -74.61
-8 | -0.673 | 0.00923 | -0.04 | -72.913
-7.5 | -0.617 | 0.00887 | -0.042 | -69.642
-7 | -0.56 | 0.00885 | -0.044 | -63.215
-6.5 | -0.5 | 0.00853 | -0.046 | -58.67
-6 | -0.44 | 0.00821 | -0.047 | -53.595
-5.5 | -0.378 | 0.00797 | -0.049 | -47.489
-5 | -0.316 | 0.0077 | -0.051 | -40.995
-4.5 | -0.252 | 0.00747 | -0.053 | -33.775
-4 | -0.189 | 0.00676 | -0.054 | -27.922
-3.5 | -0.125 | 0.00651 | -0.056 | -19.158
-3 | -0.06 | 0.00585 | -0.058 | -10.307
-2.5 | 0.004 | 0.00539 | -0.06 | 0.821
-2 | 0.07 | 0.00483 | -0.061 | 14.397
-1.5 | 0.135 | 0.00421 | -0.063 | 32.08
-1 | 0.201 | 0.00351 | -0.065 | 57.317
-0.5 | 0.268 | 0.00313 | -0.067 | 85.346
0 | 0.33 | 0.00347 | -0.069 | 95.222
0.5 | 0.395 | 0.00348 | -0.071 | 113.704
1 | 0.459 | 0.00412 | -0.072 | 111.335
1.5 | 0.523 | 0.0044 | -0.074 | 118.845
2 | 0.587 | 0.00547 | -0.075 | 107.322
2.5 | 0.651 | 0.00643 | -0.077 | 101.207
3 | 0.711 | 0.00686 | -0.079 | 103.662
3.5 | 0.773 | 0.00782 | -0.08 | 98.889
4 | 0.835 | 0.00844 | -0.082 | 98.88
4.5 | 0.896 | 0.00922 | -0.084 | 97.17
5 | 0.956 | 0.01004 | -0.085 | 95.185
5.5 | 1.016 | 0.01103 | -0.087 | 92.047
6 | 1.074 | 0.01164 | -0.088 | 92.289
6.5 | 1.131 | 0.01213 | -0.09 | 93.258
7 | 1.186 | 0.01263 | -0.092 | 93.889
7.5 | 1.237 | 0.01321 | -0.093 | 93.664
8 | 1.286 | 0.01366 | -0.095 | 94.132
8.5 | 1.332 | 0.0143 | -0.096 | 93.122
9 | 1.374 | 0.01483 | -0.098 | 92.662
9.5 | 1.412 | 0.01606 | -0.099 | 87.955
10 | 1.446 | 0.01675 | -0.101 | 86.338
10.5 | 1.476 | 0.01756 | -0.102 | 84.034
11 | 1.5 | 0.01828 | -0.104 | 82.033
11.5 | 1.518 | 0.01915 | -0.105 | 79.273
12 | 1.531 | 0.02007 | -0.106 | 76.309
12.5 | 1.538 | 0.0211 | -0.108 | 72.909
13 | 1.538 | 0.02204 | -0.109 | 69.787
13.5 | 1.532 | 0.02321 | -0.11 | 66.006
14 | 1.519 | 0.02438 | -0.112 | 62.283
14.5 | 1.498 | 0.02601 | -0.113 | 57.592
15 | 1.471 | 0.02753 | -0.114 | 53.428
15.5 | 1.437 | 0.02936 | -0.115 | 48.939
16 | 1.397 | 0.03096 | -0.116 | 45.107
16.5 | 1.35 | 0.03314 | -0.117 | 40.722
17 | 1.296 | 0.03582 | -0.118 | 36.185
17.5 | 1.236 | 0.03964 | -0.119 | 31.177

## 102. Re 8M Mach 0.25 (2)
BIGFOIL.COM POLAR EXPORT
NACA67A320
NACA67A320 |  |  |  | Cl Max: | 1.4158 | at alpha= | 20 | deg
XFOIL ncrit=9 |  |  |  | L/D Max: | 149.357 | at alpha= | 1.5 | deg
Re: | 8000000 |  |  | Cd Min: | 0.05554 | at alpha= | 20 | deg
Mach: | 0.25 |  |  | Cl=0 at alpha= | -4.6359 | deg
|  |  |  | @ Cl=0.1, Cd= | 0.0060183
|  |  |  | @ Cl=0.4, Cd= | 0.0029714
|  |  |  | @ Cl=0.6, Cd= | 0.01469
alpha (deg) | Cl | Cd | Cm | Cl/Cd
-20 | -1.1503 | 0.03756 | -0.1672 | -30.6257
-19.5 | -1.135 | 0.03451 | -0.1659 | -32.889
-19 | -1.1233 | 0.03144 | -0.1638 | -35.7284
-18.5 | -1.0996 | 0.02926 | -0.162 | -37.5803
-18 | -1.0807 | 0.02695 | -0.1594 | -40.1002
-17.5 | -1.0569 | 0.02498 | -0.157 | -42.3098
-17 | -1.0266 | 0.02342 | -0.1549 | -43.8343
-16.5 | -0.9953 | 0.02201 | -0.1526 | -45.2204
-16 | -0.9653 | 0.0206 | -0.1501 | -46.8592
-15.5 | -0.9309 | 0.01944 | -0.1478 | -47.8858
-15 | -0.8962 | 0.01836 | -0.1455 | -48.8126
-14.5 | -0.8631 | 0.01726 | -0.1428 | -50.0058
-14 | -0.8255 | 0.01635 | -0.1406 | -50.4893
-13.5 | -0.7892 | 0.01545 | -0.1382 | -51.0809
-13 | -0.748 | 0.01472 | -0.1364 | -50.8152
-12.5 | -0.7055 | 0.01405 | -0.1347 | -50.2135
-12 | -0.664 | 0.01338 | -0.1329 | -49.6263
-11.5 | -0.6198 | 0.0128 | -0.1314 | -48.4219
-11 | -0.5778 | 0.01217 | -0.1296 | -47.4774
-10.5 | -0.5365 | 0.01155 | -0.1276 | -46.4502
-10 | -0.4921 | 0.01103 | -0.1261 | -44.6147
-9.5 | -0.4472 | 0.01056 | -0.1247 | -42.3485
-9 | -0.4015 | 0.01014 | -0.1233 | -39.5957
-8.5 | -0.3542 | 0.00977 | -0.1222 | -36.2538
-8 | -0.3076 | 0.00939 | -0.121 | -32.7583
-7.5 | -0.2609 | 0.00905 | -0.1198 | -28.8287
-7 | -0.2138 | 0.00872 | -0.1186 | -24.5183
-6.5 | -0.1664 | 0.00841 | -0.1175 | -19.786
-6 | -0.1199 | 0.0081 | -0.1162 | -14.8025
-5.5 | -0.0739 | 0.0078 | -0.1148 | -9.4744
-5 | -0.0284 | 0.00748 | -0.1133 | -3.7968
-4.5 | 0.0106 | 0.00701 | -0.1106 | 1.5121
-4 | 0.0531 | 0.00664 | -0.1084 | 7.997
-3 | 0.1225 | 0.00572 | -0.101 | 21.4161
-2.5 | 0.1514 | 0.00526 | -0.0959 | 28.7833
-2 | 0.1714 | 0.00484 | -0.0888 | 35.4132
-1.5 | 0.183 | 0.00443 | -0.0796 | 41.3093
-1 | 0.2025 | 0.00373 | -0.0723 | 54.2895
-0.5 | 0.2353 | 0.00302 | -0.0678 | 77.9139
0 | 0.2952 | 0.00292 | -0.0689 | 101.0959
0.5 | 0.3542 | 0.00294 | -0.0698 | 120.4762
1 | 0.4125 | 0.00298 | -0.0705 | 138.4228
1.5 | 0.4645 | 0.00311 | -0.0698 | 149.3569
2 | 0.47 | 0.00339 | -0.0588 | 138.6431
2.5 | 0.448 | 0.00434 | -0.0425 | 103.2258
3.5 | 0.4213 | 0.00685 | -0.0154 | 61.5036
4 | 0.4101 | 0.00838 | -0.003 | 48.9379
4.5 | 0.4123 | 0.00979 | 0.0064 | 42.1144
5 | 0.4332 | 0.01083 | 0.0122 | 40
5.5 | 0.4663 | 0.01161 | 0.0157 | 40.1637
6.5 | 0.5307 | 0.01333 | 0.0228 | 39.8125
7 | 0.571 | 0.01401 | 0.0248 | 40.7566
7.5 | 0.6064 | 0.01484 | 0.0276 | 40.8625
8 | 0.6451 | 0.0156 | 0.0299 | 41.3526
8.5 | 0.6845 | 0.01637 | 0.0319 | 41.8143
9 | 0.7269 | 0.01706 | 0.0335 | 42.6084
9.5 | 0.7687 | 0.01779 | 0.0351 | 43.2097
10 | 0.8091 | 0.0186 | 0.0368 | 43.5
10.5 | 0.8506 | 0.01939 | 0.0384 | 43.868
11 | 0.8936 | 0.02015 | 0.0397 | 44.3474
11.5 | 0.9348 | 0.02101 | 0.0413 | 44.4931
12 | 0.9737 | 0.02199 | 0.043 | 44.2792
12.5 | 1.0133 | 0.02296 | 0.0447 | 44.1333
13 | 1.0534 | 0.02395 | 0.0462 | 43.9833
13.5 | 1.0883 | 0.02523 | 0.0483 | 43.1352
14 | 1.1225 | 0.02656 | 0.0505 | 42.2628
14.5 | 1.1506 | 0.02825 | 0.0532 | 40.7292
15 | 1.1833 | 0.02979 | 0.0553 | 39.7214
15.5 | 1.2118 | 0.03162 | 0.0576 | 38.3238
16 | 1.242 | 0.03341 | 0.0597 | 37.1745
16.5 | 1.2703 | 0.0354 | 0.0617 | 35.8842
17 | 1.299 | 0.03742 | 0.0636 | 34.7141
17.5 | 1.3254 | 0.03967 | 0.0655 | 33.4106
18 | 1.3474 | 0.04229 | 0.0674 | 31.861
18.5 | 1.3699 | 0.045 | 0.0691 | 30.4422
19 | 1.3884 | 0.04812 | 0.0707 | 28.8529
19.5 | 1.4032 | 0.05167 | 0.0721 | 27.157
20 | 1.4158 | 0.05554 | 0.0732 | 25.4915

## 103. Re 8M Mach 0.50 (1)
BIGFOIL.COM POLAR EXPORT
NACA67A320
NACA67A320 |  |  |  | Cl Max: | 1.362 | at alpha= | 8.5 | deg
JavaFoil+Calcfoil stall+Eppler ext transition |  |  |  | L/D Max: | 123.401 | at alpha= | 1.5 | deg
Re: | 8000000 |  |  | Cd Min: | 0.00351 | at alpha= | -0.5 | deg
Mach: | 0.5 |  |  | Cl=0 at alpha= | -2.5347 | deg
|  |  |  | @ Cl=0.1, Cd= | 0.0050637
|  |  |  | @ Cl=0.4, Cd= | 0.0036567
|  |  |  | @ Cl=0.6, Cd= | 0.0049958
alpha (deg) | Cl | Cd | Cm | Cl/Cd
-20 | -1.002 | 0.15225 | -0.001 | -6.583
-19.5 | -0.983 | 0.14545 | -0.002 | -6.761
-19 | -0.955 | 0.13763 | -0.003 | -6.939
-18.5 | -0.921 | 0.13646 | -0.004 | -6.752
-18 | -0.889 | 0.13387 | -0.005 | -6.637
-17.5 | -0.859 | 0.12994 | -0.006 | -6.613
-17 | -0.835 | 0.12977 | -0.007 | -6.433
-16.5 | -0.805 | 0.12402 | -0.008 | -6.488
-16 | -0.775 | 0.11572 | -0.009 | -6.694
-15.5 | -0.744 | 0.11428 | -0.009 | -6.513
-15 | -0.716 | 0.11025 | -0.01 | -6.496
-14.5 | -0.689 | 0.10939 | -0.012 | -6.296
-14 | -0.66 | 0.10077 | -0.012 | -6.548
-13.5 | -0.631 | 0.09363 | -0.013 | -6.739
-13 | -0.603 | 0.08568 | -0.014 | -7.038
-12.5 | -0.576 | 0.08011 | -0.016 | -7.186
-12 | -0.544 | 0.0894 | -0.015 | -6.086
-11.5 | -0.516 | 0.07871 | -0.017 | -6.557
-11 | -0.491 | 0.06876 | -0.02 | -7.144
-10.5 | -0.465 | 0.06398 | -0.022 | -7.269
-10 | -0.512 | 0.01794 | -0.036 | -28.54
-9.5 | -0.743 | 0.01509 | -0.039 | -49.276
-9 | -0.766 | 0.01372 | -0.041 | -55.836
-8.5 | -0.747 | 0.01273 | -0.043 | -58.732
-8 | -0.711 | 0.01181 | -0.045 | -60.178
-7.5 | -0.663 | 0.01081 | -0.047 | -61.291
-7 | -0.608 | 0.01025 | -0.049 | -59.265
-6.5 | -0.548 | 0.00982 | -0.05 | -55.77
-6 | -0.484 | 0.0094 | -0.052 | -51.479
-5.5 | -0.418 | 0.00903 | -0.054 | -46.288
-5 | -0.349 | 0.00867 | -0.056 | -40.307
-4.5 | -0.28 | 0.00833 | -0.058 | -33.579
-4 | -0.209 | 0.00802 | -0.06 | -26.12
-3.5 | -0.138 | 0.00724 | -0.062 | -19.124
-3 | -0.067 | 0.00666 | -0.064 | -10.056
-2.5 | 0.005 | 0.00603 | -0.066 | 0.816
-2 | 0.077 | 0.0053 | -0.068 | 14.606
-1.5 | 0.15 | 0.00455 | -0.07 | 33.049
-1 | 0.224 | 0.00372 | -0.072 | 60.111
-0.5 | 0.298 | 0.00351 | -0.074 | 84.872
0 | 0.368 | 0.00363 | -0.076 | 101.437
0.5 | 0.44 | 0.00369 | -0.078 | 119.455
1 | 0.511 | 0.0044 | -0.08 | 116.3
1.5 | 0.583 | 0.00473 | -0.082 | 123.401
2 | 0.654 | 0.00584 | -0.084 | 112.017
2.5 | 0.725 | 0.00709 | -0.085 | 102.218
3 | 0.79 | 0.00804 | -0.087 | 98.25
3.5 | 0.859 | 0.0091 | -0.089 | 94.349
4 | 0.926 | 0.00993 | -0.091 | 93.323
4.5 | 0.993 | 0.01126 | -0.093 | 88.197
5 | 1.058 | 0.01258 | -0.095 | 84.061
5.5 | 1.121 | 0.0135 | -0.097 | 82.982
6 | 1.181 | 0.01412 | -0.098 | 83.698
6.5 | 1.239 | 0.01487 | -0.1 | 83.36
7 | 1.289 | 0.01563 | -0.102 | 82.451
7.5 | 1.328 | 0.01644 | -0.104 | 80.828
8 | 1.355 | 0.01729 | -0.105 | 78.384
8.5 | 1.362 | 0.01923 | -0.107 | 70.807
9 | 1.332 | 0.02065 | -0.109 | 64.531
9.5 | 1.205 | 0.02239 | -0.11 | 53.817
10 | 0.863 | 0.02445 | -0.112 | 35.29
10.5 | 0.749 | 0.07604 | -0.066 | 9.856
11 | 0.929 | 0.02556 | -0.115 | 36.359
11.5 | 0.96 | 0.02804 | -0.116 | 34.235
12 | 0.84 | 0.0819 | -0.075 | 10.255
12.5 | 1.025 | 0.02914 | -0.119 | 35.186
13 | 0.9 | 0.08545 | -0.08 | 10.53
13.5 | 0.922 | 0.0966 | -0.076 | 9.545

## 104. Re 8M Mach 0.50 (2)
BIGFOIL.COM POLAR EXPORT
NACA67A320
NACA67A320 |  |  |  | Cl Max: | 1.1875 | at alpha= | 15 | deg
XFOIL ncrit=9 |  |  |  | L/D Max: | 136.995 | at alpha= | 2 | deg
Re: | 8000000 |  |  | Cd Min: | 0.14953 | at alpha= | 20 | deg
Mach: | 0.5 |  |  | Cl=0 at alpha= | -5.5387 | deg
|  |  |  | @ Cl=0.1, Cd= | 0.0083733
|  |  |  | @ Cl=0.4, Cd= | 0.0032994
|  |  |  | @ Cl=0.6, Cd= | 0.019123
alpha (deg) | Cl | Cd | Cm | Cl/Cd
-18 | -0.3911 | 0.11197 | -0.1764 | -3.4929
-17.5 | -0.4247 | 0.10008 | -0.1838 | -4.2436
-17 | -0.4551 | 0.08903 | -0.1906 | -5.1118
-16.5 | -0.4849 | 0.07817 | -0.197 | -6.2031
-16 | -0.5143 | 0.06723 | -0.2036 | -7.6499
-15.5 | -0.5469 | 0.05666 | -0.2097 | -9.6523
-15 | -0.5791 | 0.04746 | -0.2133 | -12.2019
-14.5 | -0.6153 | 0.03933 | -0.2137 | -15.6445
-14 | -0.6526 | 0.0324 | -0.2107 | -20.142
-13.5 | -0.6782 | 0.02706 | -0.205 | -25.0628
-13 | -0.6936 | 0.02283 | -0.1976 | -30.3811
-12.5 | -0.683 | 0.02003 | -0.1906 | -34.0989
-11.5 | -0.6123 | 0.01678 | -0.1799 | -36.4899
-11 | -0.5681 | 0.01564 | -0.1755 | -36.3235
-10.5 | -0.5202 | 0.01469 | -0.1716 | -35.4118
-10 | -0.469 | 0.01392 | -0.1683 | -33.6925
-9.5 | -0.4206 | 0.01312 | -0.1649 | -32.0579
-9 | -0.3697 | 0.01246 | -0.1619 | -29.6709
-8.5 | -0.3168 | 0.01189 | -0.1594 | -26.6442
-8 | -0.2643 | 0.01136 | -0.157 | -23.2658
-7.5 | -0.2114 | 0.01088 | -0.1547 | -19.4301
-7 | -0.1567 | 0.01048 | -0.1529 | -14.9523
-6.5 | -0.1031 | 0.01004 | -0.1511 | -10.2689
-6 | -0.0501 | 0.00961 | -0.1492 | -5.2133
-5.5 | 0.0042 | 0.00923 | -0.1477 | 0.45504
-5 | 0.0566 | 0.00884 | -0.1459 | 6.4027
-4.5 | 0.1031 | 0.00834 | -0.1432 | 12.3621
-4 | 0.1474 | 0.00785 | -0.14 | 18.7771
-3.5 | 0.1875 | 0.00731 | -0.1361 | 25.6498
-3 | 0.2236 | 0.00675 | -0.1313 | 33.1259
-2.5 | 0.2515 | 0.00612 | -0.1249 | 41.0948
-2 | 0.2658 | 0.00539 | -0.1157 | 49.3135
-1.5 | 0.2506 | 0.00461 | -0.0999 | 54.3601
-1 | 0.2269 | 0.00405 | -0.0816 | 56.0247
-0.5 | 0.2465 | 0.00326 | -0.0726 | 75.6135
0 | 0.3089 | 0.00319 | -0.0725 | 96.8339
0.5 | 0.3576 | 0.00315 | -0.0692 | 113.5238
1 | 0.403 | 0.00331 | -0.0653 | 121.7523
1.5 | 0.462 | 0.00342 | -0.0644 | 135.0877
2 | 0.5014 | 0.00366 | -0.0593 | 136.9945
2.5 | 0.488 | 0.00462 | -0.0435 | 105.6277
3 | 0.4411 | 0.00642 | -0.0217 | 68.7072
3.5 | 0.4098 | 0.00838 | -0.004 | 48.9021
4 | 0.3875 | 0.01038 | 0.0113 | 37.3314
4.5 | 0.4043 | 0.01167 | 0.0193 | 34.6444
5 | 0.4094 | 0.01331 | 0.0288 | 30.7588
5.5 | 0.4403 | 0.01439 | 0.0339 | 30.5976
6 | 0.4697 | 0.01561 | 0.0391 | 30.0897
6.5 | 0.5071 | 0.01664 | 0.043 | 30.4748
7 | 0.549 | 0.01761 | 0.0462 | 31.1755
8 | 0.6272 | 0.01993 | 0.0532 | 31.4701
8.5 | 0.6727 | 0.02096 | 0.0558 | 32.0945
9 | 0.7183 | 0.02209 | 0.0585 | 32.517
9.5 | 0.7652 | 0.02316 | 0.061 | 33.0397
10 | 0.8141 | 0.02423 | 0.0634 | 33.5988
10.5 | 0.8595 | 0.02553 | 0.0663 | 33.6663
11 | 0.9063 | 0.02683 | 0.0691 | 33.7794
11.5 | 0.9512 | 0.02829 | 0.0721 | 33.6232
12 | 0.997 | 0.0298 | 0.0751 | 33.4564
12.5 | 1.037 | 0.0317 | 0.0786 | 32.7129
13 | 1.0758 | 0.03375 | 0.0823 | 31.8756
13.5 | 1.1123 | 0.03606 | 0.0861 | 30.8458
14 | 1.1497 | 0.03854 | 0.0898 | 29.8313
14.5 | 1.178 | 0.04171 | 0.094 | 28.2426
15 | 1.1875 | 0.0462 | 0.0986 | 25.7035
15.5 | 1.1736 | 0.0526 | 0.1027 | 22.3118
16 | 1.1486 | 0.06035 | 0.1049 | 19.0323
16.5 | 1.1118 | 0.06984 | 0.1048 | 15.9192
17 | 1.0779 | 0.08006 | 0.1023 | 13.4637
19 | 0.9575 | 0.12627 | 0.0775 | 7.583
19.5 | 0.933 | 0.13801 | 0.07 | 6.7604
20 | 0.9116 | 0.14953 | 0.0625 | 6.0964

## 105. Re 10M Mach 0.00 (1)
BIGFOIL.COM POLAR EXPORT
NACA67A320
NACA67A320 |  |  |  | Cl Max: | 1.635 | at alpha= | 15 | deg
JavaFoil+Calcfoil stall+Eppler ext transition |  |  |  | L/D Max: | 100.987 | at alpha= | 9 | deg
Re: | 10000000 |  |  | Cd Min: | 0.00355 | at alpha= | -0.5 | deg
Mach: | 0 |  |  | Cl=0 at alpha= | -2.5323 | deg
|  |  |  | @ Cl=0.1, Cd= | 0.004868
|  |  |  | @ Cl=0.4, Cd= | 0.0043964
|  |  |  | @ Cl=0.6, Cd= | 0.00629
alpha (deg) | Cl | Cd | Cm | Cl/Cd
-20 | -1.174 | 0.05772 | -0.001 | -20.338
-19.5 | -1.223 | 0.03763 | -0.003 | -32.495
-19 | -1.239 | 0.03209 | -0.004 | -38.601
-18.5 | -1.245 | 0.02905 | -0.006 | -42.858
-18 | -1.248 | 0.0265 | -0.007 | -47.102
-17.5 | -1.249 | 0.02405 | -0.008 | -51.909
-17 | -1.243 | 0.02304 | -0.01 | -53.962
-16.5 | -1.238 | 0.02097 | -0.012 | -59.058
-16 | -1.228 | 0.01985 | -0.013 | -61.878
-15.5 | -1.217 | 0.01839 | -0.015 | -66.168
-15 | -1.2 | 0.01733 | -0.016 | -69.288
-14.5 | -1.181 | 0.0163 | -0.018 | -72.475
-14 | -1.158 | 0.01546 | -0.019 | -74.893
-13.5 | -1.132 | 0.01466 | -0.021 | -77.216
-13 | -1.102 | 0.01398 | -0.023 | -78.843
-12.5 | -1.069 | 0.01341 | -0.024 | -79.769
-12 | -1.034 | 0.01272 | -0.026 | -81.248
-11.5 | -0.995 | 0.01216 | -0.028 | -81.809
-11 | -0.954 | 0.01162 | -0.029 | -82.098
-10.5 | -0.91 | 0.01117 | -0.031 | -81.475
-10 | -0.864 | 0.01068 | -0.033 | -80.839
-9.5 | -0.815 | 0.01021 | -0.034 | -79.818
-9 | -0.765 | 0.00958 | -0.036 | -79.839
-8.5 | -0.712 | 0.00917 | -0.038 | -77.639
-8 | -0.658 | 0.00882 | -0.039 | -74.6
-7.5 | -0.602 | 0.00856 | -0.041 | -70.389
-7 | -0.545 | 0.00801 | -0.043 | -68.1
-6.5 | -0.487 | 0.00774 | -0.044 | -62.889
-6 | -0.428 | 0.00748 | -0.046 | -57.23
-5.5 | -0.368 | 0.0071 | -0.048 | -51.768
-5 | -0.307 | 0.00686 | -0.049 | -44.687
-4.5 | -0.245 | 0.00698 | -0.051 | -35.096
-4 | -0.183 | 0.00667 | -0.053 | -27.457
-3.5 | -0.121 | 0.00614 | -0.055 | -19.711
-3 | -0.058 | 0.00579 | -0.056 | -10.093
-2.5 | 0.004 | 0.00541 | -0.058 | 0.795
-2 | 0.067 | 0.0051 | -0.06 | 13.22
-1.5 | 0.131 | 0.00465 | -0.061 | 28.136
-1 | 0.194 | 0.00443 | -0.063 | 43.817
-0.5 | 0.259 | 0.00355 | -0.065 | 72.812
0 | 0.32 | 0.00415 | -0.067 | 77.033
0.5 | 0.382 | 0.00417 | -0.068 | 91.565
1 | 0.444 | 0.00495 | -0.07 | 89.743
1.5 | 0.506 | 0.00569 | -0.071 | 89.042
2 | 0.569 | 0.00603 | -0.073 | 94.325
2.5 | 0.631 | 0.00655 | -0.075 | 96.301
3 | 0.689 | 0.00714 | -0.076 | 96.481
3.5 | 0.75 | 0.00764 | -0.078 | 98.216
4 | 0.81 | 0.00817 | -0.079 | 99.19
4.5 | 0.87 | 0.00886 | -0.081 | 98.18
5 | 0.929 | 0.00936 | -0.083 | 99.204
5.5 | 0.987 | 0.01018 | -0.084 | 96.951
6 | 1.044 | 0.01068 | -0.086 | 97.728
6.5 | 1.101 | 0.01111 | -0.087 | 99.064
7 | 1.155 | 0.01157 | -0.089 | 99.809
7.5 | 1.207 | 0.01202 | -0.09 | 100.353
8 | 1.256 | 0.01249 | -0.092 | 100.625
8.5 | 1.304 | 0.01293 | -0.093 | 100.892
9 | 1.349 | 0.01336 | -0.095 | 100.987
9.5 | 1.392 | 0.01388 | -0.096 | 100.29
10 | 1.431 | 0.015 | -0.098 | 95.408
10.5 | 1.468 | 0.01561 | -0.099 | 94.036
11 | 1.501 | 0.01624 | -0.1 | 92.407
11.5 | 1.53 | 0.01691 | -0.102 | 90.506
12 | 1.557 | 0.01763 | -0.103 | 88.287
12.5 | 1.579 | 0.01837 | -0.105 | 85.952
13 | 1.598 | 0.01916 | -0.106 | 83.38
13.5 | 1.613 | 0.01999 | -0.107 | 80.662
14 | 1.624 | 0.02091 | -0.108 | 77.67
14.5 | 1.631 | 0.02199 | -0.11 | 74.17
15 | 1.635 | 0.02292 | -0.111 | 71.339
15.5 | 1.635 | 0.02391 | -0.112 | 68.362
16 | 1.631 | 0.0251 | -0.113 | 64.968
16.5 | 1.623 | 0.02625 | -0.115 | 61.838
17 | 1.613 | 0.02769 | -0.116 | 58.23
17.5 | 1.599 | 0.02907 | -0.117 | 55.005
18 | 1.578 | 0.03061 | -0.118 | 51.562
18.5 | 1.554 | 0.03214 | -0.119 | 48.35
19 | 1.526 | 0.03415 | -0.12 | 44.704
19.5 | 1.497 | 0.0363 | -0.12 | 41.24
20 | 1.466 | 0.03853 | -0.121 | 38.035

## 106. Re 10M Mach 0.00 (2)
BIGFOIL.COM POLAR EXPORT
NACA67A320
NACA67A320 |  |  |  | Cl Max: | 1.4554 | at alpha= | 20 | deg
XFOIL ncrit=9 |  |  |  | L/D Max: | 142.598 | at alpha= | 1 | deg
Re: | 10000000 |  |  | Cd Min: | 0.04308 | at alpha= | 20 | deg
Mach: | 0 |  |  | Cl=0 at alpha= | -4.2916 | deg
|  |  |  | @ Cl=0.1, Cd= | 0.005306
|  |  |  | @ Cl=0.4, Cd= | 0.0028088
|  |  |  | @ Cl=0.6, Cd= | 0.012983
alpha (deg) | Cl | Cd | Cm | Cl/Cd
-20 | -1.218 | 0.02652 | -0.141 | -45.9276
-19.5 | -1.1944 | 0.02491 | -0.1395 | -47.9486
-19 | -1.1666 | 0.02355 | -0.1381 | -49.5372
-18.5 | -1.1392 | 0.02223 | -0.1366 | -51.2461
-18 | -1.11 | 0.02101 | -0.1351 | -52.832
-17.5 | -1.0791 | 0.01991 | -0.1337 | -54.1989
-17 | -1.0458 | 0.01894 | -0.1323 | -55.2165
-16.5 | -1.0127 | 0.01803 | -0.1309 | -56.1675
-16 | -0.9775 | 0.0172 | -0.1295 | -56.8314
-15.5 | -0.9429 | 0.01639 | -0.128 | -57.529
-15 | -0.9068 | 0.01564 | -0.1265 | -57.9795
-14.5 | -0.871 | 0.01489 | -0.125 | -58.4956
-14 | -0.8349 | 0.01415 | -0.1233 | -59.0035
-13.5 | -0.7954 | 0.01352 | -0.1222 | -58.8314
-13 | -0.7551 | 0.01295 | -0.121 | -58.3089
-12.5 | -0.7151 | 0.01239 | -0.1198 | -57.7159
-12 | -0.6728 | 0.0119 | -0.1188 | -56.5378
-11.5 | -0.631 | 0.0114 | -0.1177 | -55.3509
-11 | -0.5911 | 0.01086 | -0.1162 | -54.4291
-10.5 | -0.5503 | 0.01035 | -0.1148 | -53.1691
-10 | -0.5067 | 0.00994 | -0.1137 | -50.9759
-9.5 | -0.4644 | 0.00952 | -0.1124 | -48.7815
-9 | -0.42 | 0.00918 | -0.1115 | -45.7516
-8.5 | -0.374 | 0.00888 | -0.1107 | -42.1171
-8 | -0.3298 | 0.00854 | -0.1096 | -38.6183
-7.5 | -0.2852 | 0.00824 | -0.1085 | -34.6117
-7 | -0.2384 | 0.00798 | -0.1078 | -29.8747
-6.5 | -0.1931 | 0.00769 | -0.1067 | -25.1105
-6 | -0.1475 | 0.00741 | -0.1057 | -19.9055
-5.5 | -0.1014 | 0.00713 | -0.1048 | -14.2216
-5 | -0.0574 | 0.00682 | -0.1034 | -8.4164
-4.5 | -0.0168 | 0.00644 | -0.1013 | -2.6087
-4 | 0.0235 | 0.00609 | -0.0991 | 3.8588
-3.5 | 0.0635 | 0.00576 | -0.0967 | 11.0243
-3 | 0.0966 | 0.00535 | -0.0929 | 18.0561
-2.5 | 0.1267 | 0.00496 | -0.0884 | 25.5444
-2 | 0.15 | 0.00475 | -0.0821 | 31.5789
-1.5 | 0.1827 | 0.00446 | -0.0779 | 40.9641
-1 | 0.214 | 0.00392 | -0.0735 | 54.5918
0 | 0.2893 | 0.00276 | -0.0675 | 104.8188
0.5 | 0.3474 | 0.00272 | -0.0687 | 127.7206
1 | 0.4007 | 0.00281 | -0.0688 | 142.5979
1.5 | 0.396 | 0.00332 | -0.056 | 119.2771
2 | 0.3906 | 0.00406 | -0.0435 | 96.2069
2.5 | 0.3888 | 0.00489 | -0.0322 | 79.5092
3 | 0.389 | 0.00587 | -0.0218 | 66.2692
3.5 | 0.3832 | 0.00713 | -0.0104 | 53.7447
4 | 0.3929 | 0.00822 | -0.0025 | 47.7981
4.5 | 0.4113 | 0.00918 | 0.0036 | 44.8039
5 | 0.4393 | 0.00999 | 0.0078 | 43.974
5.5 | 0.4748 | 0.01063 | 0.0105 | 44.666
6 | 0.5114 | 0.01126 | 0.013 | 45.4174
6.5 | 0.542 | 0.0121 | 0.0165 | 44.7934
7 | 0.5837 | 0.01263 | 0.0179 | 46.2154
7.5 | 0.6188 | 0.01339 | 0.0204 | 46.2136
8 | 0.6581 | 0.01404 | 0.0221 | 46.8732
8.5 | 0.6974 | 0.0147 | 0.0238 | 47.4422
9 | 0.7394 | 0.01529 | 0.025 | 48.3584
9.5 | 0.7807 | 0.01589 | 0.0262 | 49.1315
10 | 0.8198 | 0.01659 | 0.0277 | 49.4153
10.5 | 0.8601 | 0.01727 | 0.0289 | 49.8031
11 | 0.9013 | 0.01791 | 0.03 | 50.3238
11.5 | 0.9417 | 0.01859 | 0.0311 | 50.6563
12 | 0.9805 | 0.01937 | 0.0324 | 50.6195
12.5 | 1.0176 | 0.02023 | 0.0338 | 50.3015
13 | 1.0564 | 0.02104 | 0.035 | 50.2091
13.5 | 1.0956 | 0.02184 | 0.036 | 50.1648
14 | 1.1274 | 0.023 | 0.0379 | 49.0174
14.5 | 1.1579 | 0.02426 | 0.0399 | 47.7288
15 | 1.1902 | 0.02546 | 0.0416 | 46.7478
15.5 | 1.2196 | 0.02685 | 0.0434 | 45.4227
16 | 1.2503 | 0.0282 | 0.045 | 44.3369
16.5 | 1.2805 | 0.02964 | 0.0465 | 43.2018
17 | 1.3101 | 0.03114 | 0.048 | 42.0713
17.5 | 1.3377 | 0.03278 | 0.0495 | 40.8084
18 | 1.366 | 0.03442 | 0.0507 | 39.6862
18.5 | 1.3905 | 0.03635 | 0.0522 | 38.2531
19 | 1.4168 | 0.03821 | 0.0534 | 37.0793
19.5 | 1.4369 | 0.04055 | 0.0549 | 35.4353
20 | 1.4554 | 0.04308 | 0.0562 | 33.7837

## 107. Re 10M Mach 0.10 (1)
BIGFOIL.COM POLAR EXPORT
NACA67A320
NACA67A320 |  |  |  | Cl Max: | 1.618 | at alpha= | 14.5 | deg
JavaFoil+Calcfoil stall+Eppler ext transition |  |  |  | L/D Max: | 100.286 | at alpha= | 8.5 | deg
Re: | 10000000 |  |  | Cd Min: | 0.00355 | at alpha= | -0.5 | deg
Mach: | 0.1 |  |  | Cl=0 at alpha= | -2.5318 | deg
|  |  |  | @ Cl=0.1, Cd= | 0.0048914
|  |  |  | @ Cl=0.4, Cd= | 0.0043742
|  |  |  | @ Cl=0.6, Cd= | 0.0063002
alpha (deg) | Cl | Cd | Cm | Cl/Cd
-20 | -1.099 | 0.08073 | -0.001 | -13.616
-19.5 | -1.139 | 0.05902 | -0.002 | -19.292
-19 | -1.195 | 0.03629 | -0.004 | -32.921
-18.5 | -1.211 | 0.03106 | -0.006 | -38.991
-18 | -1.221 | 0.027 | -0.007 | -45.221
-17.5 | -1.224 | 0.02493 | -0.009 | -49.076
-17 | -1.223 | 0.02324 | -0.01 | -52.632
-16.5 | -1.219 | 0.02169 | -0.012 | -56.231
-16 | -1.214 | 0.01998 | -0.013 | -60.752
-15.5 | -1.203 | 0.0191 | -0.015 | -62.972
-15 | -1.19 | 0.01769 | -0.016 | -67.272
-14.5 | -1.173 | 0.01662 | -0.018 | -70.59
-14 | -1.152 | 0.01574 | -0.019 | -73.198
-13.5 | -1.128 | 0.01489 | -0.021 | -75.747
-13 | -1.099 | 0.01419 | -0.023 | -77.465
-12.5 | -1.068 | 0.01359 | -0.024 | -78.572
-12 | -1.033 | 0.01286 | -0.026 | -80.352
-11.5 | -0.995 | 0.01228 | -0.028 | -81.029
-11 | -0.955 | 0.01171 | -0.029 | -81.561
-10.5 | -0.911 | 0.01132 | -0.031 | -80.528
-10 | -0.866 | 0.01082 | -0.033 | -80.005
-9.5 | -0.817 | 0.01029 | -0.034 | -79.407
-9 | -0.767 | 0.00964 | -0.036 | -79.533
-8.5 | -0.715 | 0.00925 | -0.038 | -77.311
-8 | -0.661 | 0.0089 | -0.039 | -74.183
-7.5 | -0.605 | 0.00835 | -0.041 | -72.463
-7 | -0.548 | 0.00807 | -0.043 | -67.841
-6.5 | -0.489 | 0.00778 | -0.045 | -62.846
-6 | -0.43 | 0.0075 | -0.046 | -57.284
-5.5 | -0.369 | 0.00715 | -0.048 | -51.667
-5 | -0.308 | 0.00689 | -0.05 | -44.73
-4.5 | -0.246 | 0.00701 | -0.051 | -35.159
-4 | -0.184 | 0.00671 | -0.053 | -27.433
-3.5 | -0.122 | 0.00616 | -0.055 | -19.749
-3 | -0.059 | 0.0058 | -0.056 | -10.132
-2.5 | 0.004 | 0.00542 | -0.058 | 0.796
-2 | 0.068 | 0.00512 | -0.06 | 13.252
-1.5 | 0.131 | 0.00467 | -0.062 | 28.165
-1 | 0.195 | 0.00444 | -0.063 | 43.971
-0.5 | 0.26 | 0.00355 | -0.065 | 73.222
0 | 0.321 | 0.00414 | -0.067 | 77.673
0.5 | 0.384 | 0.00416 | -0.069 | 92.328
1 | 0.446 | 0.00499 | -0.07 | 89.5
1.5 | 0.509 | 0.00572 | -0.072 | 88.88
2 | 0.571 | 0.00607 | -0.073 | 94.09
2.5 | 0.634 | 0.00657 | -0.075 | 96.444
3 | 0.693 | 0.00721 | -0.077 | 96.014
3.5 | 0.754 | 0.00767 | -0.078 | 98.246
4 | 0.814 | 0.00824 | -0.08 | 98.83
4.5 | 0.874 | 0.00893 | -0.081 | 97.877
5 | 0.933 | 0.00941 | -0.083 | 99.103
5.5 | 0.991 | 0.01025 | -0.085 | 96.724
6 | 1.049 | 0.01079 | -0.086 | 97.257
6.5 | 1.106 | 0.01122 | -0.088 | 98.516
7 | 1.16 | 0.01165 | -0.089 | 99.566
7.5 | 1.212 | 0.01214 | -0.091 | 99.823
8 | 1.261 | 0.0126 | -0.092 | 100.103
8.5 | 1.309 | 0.01305 | -0.094 | 100.286
9 | 1.354 | 0.0135 | -0.095 | 100.278
9.5 | 1.396 | 0.01402 | -0.097 | 99.576
10 | 1.434 | 0.01515 | -0.098 | 94.699
10.5 | 1.47 | 0.01579 | -0.1 | 93.077
11 | 1.502 | 0.01643 | -0.101 | 91.398
11.5 | 1.53 | 0.01723 | -0.102 | 88.791
12 | 1.555 | 0.01794 | -0.104 | 86.672
12.5 | 1.576 | 0.01867 | -0.105 | 84.387
13 | 1.592 | 0.01949 | -0.106 | 81.693
13.5 | 1.605 | 0.02035 | -0.108 | 78.886
14 | 1.613 | 0.02129 | -0.109 | 75.803
14.5 | 1.618 | 0.02236 | -0.11 | 72.348
15 | 1.618 | 0.02333 | -0.112 | 69.356
15.5 | 1.615 | 0.02423 | -0.113 | 66.644
16 | 1.607 | 0.02566 | -0.114 | 62.617
16.5 | 1.595 | 0.02683 | -0.115 | 59.462
17 | 1.58 | 0.02845 | -0.116 | 55.558
17.5 | 1.562 | 0.02992 | -0.117 | 52.215
18 | 1.536 | 0.0316 | -0.118 | 48.617
18.5 | 1.507 | 0.03327 | -0.119 | 45.311
19 | 1.474 | 0.03556 | -0.12 | 41.461
19.5 | 1.44 | 0.03798 | -0.121 | 37.906

## 108. Re 10M Mach 0.10 (2)
BIGFOIL.COM POLAR EXPORT
NACA67A320
NACA67A320 |  |  |  | Cl Max: | 1.4553 | at alpha= | 20 | deg
XFOIL ncrit=9 |  |  |  | L/D Max: | 143.416 | at alpha= | 1 | deg
Re: | 10000000 |  |  | Cd Min: | 0.0444 | at alpha= | 20 | deg
Mach: | 0.1 |  |  | Cl=0 at alpha= | -4.3436 | deg
|  |  |  | @ Cl=0.1, Cd= | 0.0053988
|  |  |  | @ Cl=0.4, Cd= | 0.0086908
|  |  |  | @ Cl=0.6, Cd= | 0.013158
alpha (deg) | Cl | Cd | Cm | Cl/Cd
-20 | -1.2167 | 0.0275 | -0.1449 | -44.2436
-19.5 | -1.192 | 0.02585 | -0.1434 | -46.1122
-19 | -1.1667 | 0.0243 | -0.1418 | -48.0123
-18.5 | -1.1401 | 0.02285 | -0.1401 | -49.895
-18 | -1.1102 | 0.02159 | -0.1385 | -51.422
-17.5 | -1.0814 | 0.02035 | -0.1367 | -53.14
-17 | -1.047 | 0.01937 | -0.1354 | -54.0527
-16.5 | -1.0144 | 0.01839 | -0.1338 | -55.1604
-16 | -0.9797 | 0.01751 | -0.1322 | -55.9509
-15.5 | -0.9431 | 0.01673 | -0.1308 | -56.3718
-15 | -0.9083 | 0.01591 | -0.1291 | -57.0899
-14.5 | -0.8718 | 0.01514 | -0.1275 | -57.5826
-14 | -0.834 | 0.01442 | -0.126 | -57.8363
-13.5 | -0.7965 | 0.01371 | -0.1244 | -58.0963
-13 | -0.7558 | 0.01312 | -0.1232 | -57.6067
-12.5 | -0.7143 | 0.01257 | -0.122 | -56.8258
-12 | -0.6734 | 0.01203 | -0.1207 | -55.9767
-11.5 | -0.6306 | 0.01154 | -0.1196 | -54.6447
-11 | -0.5895 | 0.011 | -0.1182 | -53.5909
-10 | -0.5061 | 0.01003 | -0.1154 | -50.4586
-9.5 | -0.4628 | 0.00962 | -0.1142 | -48.1081
-9 | -0.4189 | 0.00926 | -0.113 | -45.2376
-8.5 | -0.3726 | 0.00895 | -0.1122 | -41.6313
-8 | -0.3276 | 0.00862 | -0.1112 | -38.0046
-7.5 | -0.2828 | 0.00831 | -0.11 | -34.0313
-7 | -0.2363 | 0.00804 | -0.1092 | -29.3905
-6.5 | -0.1903 | 0.00776 | -0.1082 | -24.5232
-6 | -0.144 | 0.00747 | -0.1072 | -19.2771
-5.5 | -0.0984 | 0.00717 | -0.1061 | -13.7238
-5 | -0.0533 | 0.00687 | -0.1049 | -7.7584
-4 | 0.0279 | 0.00613 | -0.1005 | 4.5514
-3.5 | 0.068 | 0.0058 | -0.0982 | 11.7241
-3 | 0.1015 | 0.00538 | -0.0944 | 18.8662
-2.5 | 0.1317 | 0.00499 | -0.0898 | 26.3928
-2 | 0.1543 | 0.00475 | -0.0833 | 32.4842
-1.5 | 0.185 | 0.00446 | -0.0786 | 41.4798
-1 | 0.2155 | 0.00393 | -0.074 | 54.8346
-0.5 | 0.2473 | 0.0032 | -0.0697 | 77.2812
0 | 0.2906 | 0.00276 | -0.0678 | 105.2899
0.5 | 0.349 | 0.00273 | -0.069 | 127.8388
1 | 0.403 | 0.00281 | -0.0691 | 143.4164
1.5 | 0.3994 | 0.0033 | -0.0566 | 121.0303
2 | 0.3919 | 0.00406 | -0.0435 | 96.5271
2.5 | 0.3881 | 0.00493 | -0.0318 | 78.7221
3 | 0.3884 | 0.00592 | -0.0213 | 65.6081
3.5 | 0.3843 | 0.00715 | -0.0103 | 53.7483
4 | 0.393 | 0.00827 | -0.0021 | 47.5212
4.5 | 0.4098 | 0.00928 | 0.0044 | 44.1595
5 | 0.4384 | 0.01008 | 0.0085 | 43.4921
5.5 | 0.4737 | 0.01073 | 0.0113 | 44.1473
6 | 0.5078 | 0.01146 | 0.0143 | 44.3106
6.5 | 0.5409 | 0.01223 | 0.0173 | 44.2273
7 | 0.5831 | 0.01277 | 0.0188 | 45.6617
7.5 | 0.6175 | 0.01356 | 0.0215 | 45.5383
8 | 0.6565 | 0.01424 | 0.0233 | 46.1025
8.5 | 0.6971 | 0.01487 | 0.0248 | 46.8796
9 | 0.7396 | 0.01546 | 0.026 | 47.8396
9.5 | 0.7806 | 0.01609 | 0.0273 | 48.5146
10 | 0.8189 | 0.01685 | 0.029 | 48.5994
10.5 | 0.8609 | 0.01748 | 0.0301 | 49.2506
11 | 0.9024 | 0.01813 | 0.0312 | 49.7739
11.5 | 0.9429 | 0.01884 | 0.0324 | 50.0478
12 | 0.9806 | 0.0197 | 0.0339 | 49.7766
12.5 | 1.0191 | 0.02053 | 0.0353 | 49.6396
13 | 1.0586 | 0.02133 | 0.0364 | 49.6296
13.5 | 1.0952 | 0.02228 | 0.0379 | 49.1562
14 | 1.1291 | 0.02338 | 0.0396 | 48.2934
14.5 | 1.1595 | 0.02469 | 0.0417 | 46.9623
15 | 1.1891 | 0.02608 | 0.0438 | 45.5943
15.5 | 1.2211 | 0.02737 | 0.0454 | 44.6145
16 | 1.2506 | 0.02885 | 0.0472 | 43.3484
16.5 | 1.2815 | 0.0303 | 0.0487 | 42.2937
17 | 1.3122 | 0.0318 | 0.0501 | 41.2642
17.5 | 1.3395 | 0.03353 | 0.0517 | 39.9493
18 | 1.3667 | 0.03532 | 0.0532 | 38.6948
18.5 | 1.3923 | 0.03726 | 0.0546 | 37.3671
19 | 1.4149 | 0.03946 | 0.0561 | 35.8566
19.5 | 1.4363 | 0.0418 | 0.0575 | 34.3612
20 | 1.4553 | 0.0444 | 0.0588 | 32.777

## 109. Re 10M Mach 0.25 (1)
BIGFOIL.COM POLAR EXPORT
NACA67A320
NACA67A320 |  |  |  | Cl Max: | 1.539 | at alpha= | 12.5 | deg
JavaFoil+Calcfoil stall+Eppler ext transition |  |  |  | L/D Max: | 97.623 | at alpha= | 7.5 | deg
Re: | 10000000 |  |  | Cd Min: | 0.00391 | at alpha= | -0.5 | deg
Mach: | 0.25 |  |  | Cl=0 at alpha= | -2.5312 | deg
|  |  |  | @ Cl=0.1, Cd= | 0.0050139
|  |  |  | @ Cl=0.4, Cd= | 0.0042744
|  |  |  | @ Cl=0.6, Cd= | 0.0063619
alpha (deg) | Cl | Cd | Cm | Cl/Cd
-19.5 | -0.756 | 0.13897 | -0.002 | -5.44
-19 | -0.796 | 0.12753 | -0.003 | -6.241
-18.5 | -0.834 | 0.11591 | -0.004 | -7.193
-18 | -0.876 | 0.09836 | -0.006 | -8.902
-17.5 | -0.907 | 0.08929 | -0.007 | -10.159
-17 | -0.96 | 0.0641 | -0.009 | -14.97
-16.5 | -1.049 | 0.03116 | -0.012 | -33.661
-16 | -1.075 | 0.02574 | -0.013 | -41.78
-15.5 | -1.091 | 0.02245 | -0.015 | -48.591
-15 | -1.097 | 0.02084 | -0.017 | -52.621
-14.5 | -1.1 | 0.01897 | -0.018 | -57.96
-14 | -1.096 | 0.01763 | -0.02 | -62.138
-13.5 | -1.086 | 0.01643 | -0.022 | -66.075
-13 | -1.069 | 0.01563 | -0.023 | -68.415
-12.5 | -1.049 | 0.01459 | -0.025 | -71.904
-12 | -1.022 | 0.01381 | -0.027 | -74.023
-11.5 | -0.992 | 0.01315 | -0.028 | -75.397
-11 | -0.956 | 0.01248 | -0.03 | -76.624
-10.5 | -0.917 | 0.01196 | -0.032 | -76.656
-10 | -0.874 | 0.01141 | -0.034 | -76.64
-9.5 | -0.828 | 0.01084 | -0.035 | -76.424
-9 | -0.779 | 0.01035 | -0.037 | -75.34
-8.5 | -0.728 | 0.00937 | -0.039 | -77.715
-8 | -0.674 | 0.00903 | -0.04 | -74.665
-7.5 | -0.618 | 0.00867 | -0.042 | -71.251
-7 | -0.56 | 0.00821 | -0.044 | -68.229
-6.5 | -0.501 | 0.00787 | -0.046 | -63.606
-6 | -0.44 | 0.00791 | -0.047 | -55.645
-5.5 | -0.379 | 0.00765 | -0.049 | -49.519
-5 | -0.316 | 0.00743 | -0.051 | -42.514
-4.5 | -0.253 | 0.00718 | -0.053 | -35.176
-4 | -0.189 | 0.00685 | -0.054 | -27.567
-3.5 | -0.125 | 0.00632 | -0.056 | -19.725
-3 | -0.06 | 0.00597 | -0.058 | -10.097
-2.5 | 0.004 | 0.00553 | -0.06 | 0.801
-2 | 0.07 | 0.00524 | -0.061 | 13.283
-1.5 | 0.135 | 0.00475 | -0.063 | 28.377
-1 | 0.2 | 0.00454 | -0.065 | 44.135
-0.5 | 0.267 | 0.00391 | -0.067 | 68.295
0 | 0.33 | 0.00392 | -0.069 | 84.071
0.5 | 0.394 | 0.00419 | -0.07 | 94.134
1 | 0.458 | 0.00509 | -0.072 | 90.018
1.5 | 0.522 | 0.00587 | -0.074 | 89.011
2 | 0.587 | 0.00624 | -0.075 | 94.01
2.5 | 0.651 | 0.00684 | -0.077 | 95.104
3 | 0.711 | 0.00746 | -0.079 | 95.3
3.5 | 0.773 | 0.00795 | -0.08 | 97.278
4 | 0.835 | 0.00858 | -0.082 | 97.274
4.5 | 0.896 | 0.00933 | -0.084 | 96.057
5 | 0.957 | 0.00981 | -0.085 | 97.563
5.5 | 1.016 | 0.01079 | -0.087 | 94.199
6 | 1.075 | 0.01123 | -0.088 | 95.704
6.5 | 1.132 | 0.01172 | -0.09 | 96.577
7 | 1.187 | 0.01218 | -0.092 | 97.45
7.5 | 1.238 | 0.01268 | -0.093 | 97.623
8 | 1.287 | 0.01323 | -0.095 | 97.281
8.5 | 1.333 | 0.01373 | -0.096 | 97.064
9 | 1.375 | 0.0143 | -0.098 | 96.161
9.5 | 1.413 | 0.01547 | -0.099 | 91.382
10 | 1.447 | 0.01615 | -0.101 | 89.615
10.5 | 1.476 | 0.01688 | -0.102 | 87.459
11 | 1.501 | 0.01769 | -0.104 | 84.843
11.5 | 1.519 | 0.01844 | -0.105 | 82.381
12 | 1.532 | 0.01933 | -0.106 | 79.256
12.5 | 1.539 | 0.02027 | -0.108 | 75.934
13 | 1.539 | 0.02125 | -0.109 | 72.431
13.5 | 1.533 | 0.02238 | -0.111 | 68.485
14 | 1.52 | 0.02354 | -0.112 | 64.567
14.5 | 1.499 | 0.02502 | -0.113 | 59.93
15 | 1.472 | 0.02655 | -0.114 | 55.449
15.5 | 1.438 | 0.02809 | -0.115 | 51.204
16 | 1.398 | 0.02973 | -0.117 | 47.044
16.5 | 1.352 | 0.03176 | -0.118 | 42.558
17 | 1.298 | 0.03441 | -0.118 | 37.709
17.5 | 1.238 | 0.0376 | -0.119 | 32.932

## 110. Re 10M Mach 0.25 (2)
BIGFOIL.COM POLAR EXPORT
NACA67A320
NACA67A320 |  |  |  | Cl Max: | 1.4376 | at alpha= | 20 | deg
XFOIL ncrit=9 |  |  |  | L/D Max: | 145.866 | at alpha= | 1 | deg
Re: | 10000000 |  |  | Cd Min: | 0.05354 | at alpha= | 20 | deg
Mach: | 0.25 |  |  | Cl=0 at alpha= | -4.6038 | deg
|  |  |  | @ Cl=0.1, Cd= | 0.0058974
|  |  |  | @ Cl=0.4, Cd= | 0.0028138
|  |  |  | @ Cl=0.6, Cd= | 0.014264
alpha (deg) | Cl | Cd | Cm | Cl/Cd
-20 | -1.1877 | 0.03491 | -0.1662 | -34.0218
-19.5 | -1.1715 | 0.03209 | -0.1644 | -36.5067
-19 | -1.1535 | 0.02951 | -0.1623 | -39.0884
-18.5 | -1.1284 | 0.02747 | -0.1603 | -41.0775
-18 | -1.1059 | 0.02539 | -0.1578 | -43.5565
-17.5 | -1.0808 | 0.02358 | -0.1552 | -45.8355
-17 | -1.0504 | 0.02212 | -0.1529 | -47.4864
-16.5 | -1.0166 | 0.02087 | -0.1507 | -48.7111
-16 | -0.9859 | 0.01956 | -0.148 | -50.4039
-15.5 | -0.9496 | 0.01852 | -0.1459 | -51.2743
-15 | -0.9148 | 0.0175 | -0.1434 | -52.2743
-14.5 | -0.8752 | 0.01662 | -0.1415 | -52.6594
-14 | -0.837 | 0.01574 | -0.1394 | -53.1766
-13.5 | -0.7981 | 0.01491 | -0.1373 | -53.5278
-13 | -0.7573 | 0.01416 | -0.1354 | -53.4816
-12.5 | -0.7168 | 0.01345 | -0.1334 | -53.2937
-12 | -0.6732 | 0.01285 | -0.1318 | -52.3891
-11.5 | -0.6288 | 0.0123 | -0.1303 | -51.122
-11 | -0.5867 | 0.0117 | -0.1284 | -50.1453
-10.5 | -0.5432 | 0.01116 | -0.1268 | -48.6738
-10 | -0.4991 | 0.01065 | -0.1252 | -46.8638
-9.5 | -0.4566 | 0.01014 | -0.1233 | -45.0296
-9 | -0.411 | 0.00973 | -0.1219 | -42.2405
-8.5 | -0.3632 | 0.00939 | -0.1208 | -38.6794
-8 | -0.3172 | 0.00903 | -0.1195 | -35.1274
-7.5 | -0.2709 | 0.00869 | -0.1182 | -31.1738
-7 | -0.2223 | 0.0084 | -0.1172 | -26.4643
-6.5 | -0.1747 | 0.00808 | -0.1161 | -21.6213
-6 | -0.1277 | 0.00776 | -0.1149 | -16.4562
-5.5 | -0.0797 | 0.00746 | -0.1139 | -10.6836
-5 | -0.033 | 0.00715 | -0.1126 | -4.6154
-4 | 0.0503 | 0.00636 | -0.108 | 7.9088
-3.5 | 0.0917 | 0.006 | -0.1056 | 15.2833
-3 | 0.1265 | 0.00557 | -0.1018 | 22.711
-2.5 | 0.1583 | 0.00515 | -0.0973 | 30.7379
-2 | 0.1854 | 0.00476 | -0.0917 | 38.9496
-1.5 | 0.1996 | 0.0045 | -0.083 | 44.3556
-1 | 0.2236 | 0.00395 | -0.0766 | 56.6076
-0.5 | 0.2542 | 0.00322 | -0.0717 | 78.9441
0 | 0.2978 | 0.00278 | -0.0695 | 107.1223
0.5 | 0.3575 | 0.00276 | -0.0705 | 129.529
1 | 0.4128 | 0.00283 | -0.0706 | 145.8657
1.5 | 0.4174 | 0.00319 | -0.0594 | 130.8464
2 | 0.398 | 0.0041 | -0.0435 | 97.0732
3 | 0.3913 | 0.00608 | -0.0201 | 64.3586
3.5 | 0.3873 | 0.00734 | -0.0088 | 52.7657
4 | 0.3904 | 0.00862 | 0.0007 | 45.29
4.5 | 0.4012 | 0.00985 | 0.0085 | 40.731
5 | 0.4303 | 0.01068 | 0.0128 | 40.2903
5.5 | 0.4646 | 0.01144 | 0.0161 | 40.6119
6 | 0.5007 | 0.01216 | 0.019 | 41.176
6.5 | 0.5336 | 0.01301 | 0.0224 | 41.0146
7 | 0.5752 | 0.01366 | 0.0243 | 42.1083
7.5 | 0.6101 | 0.01451 | 0.0272 | 42.0469
8 | 0.6533 | 0.01513 | 0.0287 | 43.1791
8.5 | 0.6929 | 0.01591 | 0.0308 | 43.5512
9 | 0.7361 | 0.01659 | 0.0322 | 44.3701
9.5 | 0.7786 | 0.0173 | 0.0337 | 45.0058
10 | 0.8221 | 0.01796 | 0.0351 | 45.7739
10.5 | 0.8624 | 0.01879 | 0.0368 | 45.8968
11 | 0.9036 | 0.0196 | 0.0385 | 46.102
11.5 | 0.9467 | 0.02036 | 0.0398 | 46.498
12 | 0.9882 | 0.02121 | 0.0413 | 46.5912
12.5 | 1.0246 | 0.02229 | 0.0434 | 45.9668
13 | 1.0642 | 0.02328 | 0.0451 | 45.7131
13.5 | 1.0991 | 0.02451 | 0.0473 | 44.8429
14 | 1.131 | 0.02594 | 0.0497 | 43.6006
14.5 | 1.1648 | 0.0273 | 0.0519 | 42.6667
15 | 1.1957 | 0.02891 | 0.0542 | 41.3594
15.5 | 1.2278 | 0.0305 | 0.0563 | 40.2557
16 | 1.2575 | 0.0323 | 0.0585 | 38.9319
16.5 | 1.2906 | 0.03394 | 0.0602 | 38.0259
17 | 1.317 | 0.03607 | 0.0624 | 36.5123
17.5 | 1.3446 | 0.03821 | 0.0643 | 35.1897
18 | 1.37 | 0.04057 | 0.0661 | 33.7688
18.5 | 1.3923 | 0.04321 | 0.0679 | 32.2217
19 | 1.411 | 0.04625 | 0.0697 | 30.5081
19.5 | 1.4265 | 0.04966 | 0.0714 | 28.7253
20 | 1.4376 | 0.05354 | 0.0728 | 26.851

## 111. Re 10M Mach 0.50 (1)
BIGFOIL.COM POLAR EXPORT
NACA67A320
NACA67A320 |  |  |  | Cl Max: | 1.363 | at alpha= | 8.5 | deg
JavaFoil+Calcfoil stall+Eppler ext transition |  |  |  | L/D Max: | 99.456 | at alpha= | 0.5 | deg
Re: | 10000000 |  |  | Cd Min: | 0.00382 | at alpha= | -0.5 | deg
Mach: | 0.5 |  |  | Cl=0 at alpha= | -2.5347 | deg
|  |  |  | @ Cl=0.1, Cd= | 0.0055578
|  |  |  | @ Cl=0.4, Cd= | 0.0042737
|  |  |  | @ Cl=0.6, Cd= | 0.006405
alpha (deg) | Cl | Cd | Cm | Cl/Cd
-20 | -1.006 | 0.15829 | -0.001 | -6.354
-19.5 | -0.986 | 0.13987 | -0.002 | -7.051
-19 | -0.96 | 0.13102 | -0.003 | -7.325
-18.5 | -0.926 | 0.12994 | -0.004 | -7.125
-18 | -0.891 | 0.1299 | -0.005 | -6.86
-17.5 | -0.859 | 0.12772 | -0.006 | -6.73
-17 | -0.836 | 0.12608 | -0.007 | -6.633
-16.5 | -0.807 | 0.1205 | -0.008 | -6.694
-16 | -0.777 | 0.11395 | -0.009 | -6.817
-15.5 | -0.745 | 0.11171 | -0.01 | -6.67
-15 | -0.717 | 0.1035 | -0.011 | -6.929
-14.5 | -0.689 | 0.10613 | -0.012 | -6.495
-14 | -0.661 | 0.09925 | -0.013 | -6.661
-13.5 | -0.632 | 0.09247 | -0.014 | -6.833
-13 | -0.605 | 0.08395 | -0.015 | -7.207
-12.5 | -0.581 | 0.07501 | -0.018 | -7.748
-12 | -0.544 | 0.08753 | -0.015 | -6.217
-11.5 | -0.517 | 0.07725 | -0.017 | -6.69
-11 | -0.494 | 0.06561 | -0.021 | -7.532
-10.5 | -0.467 | 0.06138 | -0.023 | -7.616
-10 | -0.514 | 0.01689 | -0.037 | -30.428
-9.5 | -0.744 | 0.01448 | -0.039 | -51.395
-9 | -0.766 | 0.01319 | -0.041 | -58.091
-8.5 | -0.748 | 0.01224 | -0.043 | -61.115
-8 | -0.711 | 0.01138 | -0.045 | -62.504
-7.5 | -0.663 | 0.0104 | -0.047 | -63.791
-7 | -0.608 | 0.00985 | -0.049 | -61.732
-6.5 | -0.548 | 0.00946 | -0.051 | -57.936
-6 | -0.484 | 0.00906 | -0.052 | -53.49
-5.5 | -0.418 | 0.00868 | -0.054 | -48.195
-5 | -0.35 | 0.00831 | -0.056 | -42.116
-4.5 | -0.28 | 0.00798 | -0.058 | -35.093
-4 | -0.21 | 0.00773 | -0.06 | -27.101
-3.5 | -0.138 | 0.00735 | -0.062 | -18.841
-3 | -0.067 | 0.00674 | -0.064 | -9.938
-2.5 | 0.005 | 0.00614 | -0.066 | 0.802
-2 | 0.077 | 0.00575 | -0.068 | 13.472
-1.5 | 0.15 | 0.00514 | -0.07 | 29.188
-1 | 0.223 | 0.00491 | -0.072 | 45.418
-0.5 | 0.297 | 0.00382 | -0.074 | 77.648
0 | 0.367 | 0.00415 | -0.076 | 88.521
0.5 | 0.439 | 0.00442 | -0.078 | 99.456
1 | 0.511 | 0.00554 | -0.08 | 92.156
1.5 | 0.582 | 0.00629 | -0.082 | 92.44
2 | 0.654 | 0.00675 | -0.084 | 96.865
2.5 | 0.725 | 0.00779 | -0.086 | 93.014
3 | 0.79 | 0.00852 | -0.087 | 92.814
3.5 | 0.859 | 0.00929 | -0.089 | 92.538
4 | 0.927 | 0.01021 | -0.091 | 90.815
4.5 | 0.993 | 0.01111 | -0.093 | 89.431
5 | 1.058 | 0.0124 | -0.095 | 85.35
5.5 | 1.121 | 0.01303 | -0.097 | 86.041
6 | 1.182 | 0.01365 | -0.098 | 86.639
6.5 | 1.24 | 0.01434 | -0.1 | 86.479
7 | 1.29 | 0.01506 | -0.102 | 85.606
7.5 | 1.329 | 0.01584 | -0.104 | 83.897
8 | 1.356 | 0.01667 | -0.105 | 81.34
8.5 | 1.363 | 0.01855 | -0.107 | 73.444
9 | 1.333 | 0.01991 | -0.109 | 66.96
9.5 | 1.206 | 0.02157 | -0.11 | 55.889
10 | 0.863 | 0.02348 | -0.112 | 36.763
10.5 | 0.753 | 0.07337 | -0.069 | 10.259
11 | 0.93 | 0.02448 | -0.115 | 37.993
11.5 | 0.961 | 0.02671 | -0.117 | 35.984
12 | 0.98 | 0.03277 | -0.116 | 29.916
12.5 | 1.027 | 0.02798 | -0.12 | 36.715
13 | 1.055 | 0.03098 | -0.121 | 34.061
13.5 | 0.945 | 0.08327 | -0.09 | 11.349

## 112. Re 10M Mach 0.50 (2)
BIGFOIL.COM POLAR EXPORT
NACA67A320
NACA67A320 |  |  |  | Cl Max: | 1.2096 | at alpha= | 15 | deg
XFOIL ncrit=9 |  |  |  | L/D Max: | 144.112 | at alpha= | 1.5 | deg
Re: | 10000000 |  |  | Cd Min: | 0.05853 | at alpha= | 16 | deg
Mach: | 0.5 |  |  | Cl=0 at alpha= | -99 | deg
|  |  |  | @ Cl=0.1, Cd= | 0.00294
|  |  |  | @ Cl=0.4, Cd= | 0.0029681
|  |  |  | @ Cl=0.6, Cd= | 0.01882
alpha (deg) | Cl | Cd | Cm | Cl/Cd
0 | 0.3173 | 0.00294 | -0.0742 | 107.9252
0.5 | 0.3584 | 0.00294 | -0.0694 | 121.9048
1 | 0.4176 | 0.00298 | -0.0685 | 140.1342
1.5 | 0.4626 | 0.00321 | -0.0645 | 144.1121
2 | 0.4622 | 0.00396 | -0.0512 | 116.7172
2.5 | 0.4186 | 0.0055 | -0.0296 | 76.1091
3 | 0.3842 | 0.00729 | -0.0108 | 52.7023
3.5 | 0.3728 | 0.00895 | 0.0029 | 41.6536
4 | 0.3636 | 0.01071 | 0.0157 | 33.9496
4.5 | 0.3887 | 0.0118 | 0.0221 | 32.9407
5.5 | 0.4364 | 0.01425 | 0.0347 | 30.6246
6 | 0.4704 | 0.01533 | 0.0392 | 30.6849
7 | 0.553 | 0.01724 | 0.0458 | 32.0766
7.5 | 0.5858 | 0.01855 | 0.0503 | 31.5795
8 | 0.6337 | 0.01946 | 0.0526 | 32.5642
8.5 | 0.6815 | 0.02041 | 0.0549 | 33.3905
9 | 0.7295 | 0.02142 | 0.0574 | 34.057
9.5 | 0.7756 | 0.02255 | 0.0601 | 34.3947
10 | 0.826 | 0.02356 | 0.0623 | 35.0594
10.5 | 0.8717 | 0.02484 | 0.0652 | 35.0926
11 | 0.9201 | 0.02609 | 0.0679 | 35.2664
11.5 | 0.9671 | 0.02744 | 0.0708 | 35.2442
12 | 1.0117 | 0.02898 | 0.074 | 34.9103
12.5 | 1.0479 | 0.03099 | 0.078 | 33.8141
13 | 1.0897 | 0.03288 | 0.0815 | 33.1417
13.5 | 1.1272 | 0.03512 | 0.0854 | 32.0957
14.5 | 1.1971 | 0.04043 | 0.0935 | 29.6092
15 | 1.2096 | 0.04466 | 0.0984 | 27.0846
15.5 | 1.1941 | 0.05101 | 0.1029 | 23.4091
16 | 1.1695 | 0.05853 | 0.1056 | 19.9812

## 113. Re 12M Mach 0.00 (1)
BIGFOIL.COM POLAR EXPORT
NACA67A320
NACA67A320 |  |  |  | Cl Max: | 1.636 | at alpha= | 15 | deg
JavaFoil+Calcfoil stall+Eppler ext transition |  |  |  | L/D Max: | 103.876 | at alpha= | 7.5 | deg
Re: | 12000000 |  |  | Cd Min: | 0.00502 | at alpha= | -1 | deg
Mach: | 0 |  |  | Cl=0 at alpha= | -2.5318 | deg
|  |  |  | @ Cl=0.1, Cd= | 0.0052261
|  |  |  | @ Cl=0.4, Cd= | 0.0054477
|  |  |  | @ Cl=0.6, Cd= | 0.006665
alpha (deg) | Cl | Cd | Cm | Cl/Cd
-20 | -1.195 | 0.04723 | -0.001 | -25.295
-19.5 | -1.233 | 0.0335 | -0.003 | -36.794
-19 | -1.242 | 0.03024 | -0.004 | -41.081
-18.5 | -1.247 | 0.02768 | -0.006 | -45.061
-18 | -1.249 | 0.02562 | -0.007 | -48.768
-17.5 | -1.25 | 0.02329 | -0.008 | -53.667
-17 | -1.245 | 0.02211 | -0.01 | -56.303
-16.5 | -1.24 | 0.02007 | -0.012 | -61.798
-16 | -1.23 | 0.01916 | -0.013 | -64.174
-15.5 | -1.218 | 0.01767 | -0.015 | -68.926
-15 | -1.202 | 0.01666 | -0.016 | -72.155
-14.5 | -1.182 | 0.01577 | -0.018 | -74.975
-14 | -1.159 | 0.01491 | -0.019 | -77.776
-13.5 | -1.133 | 0.0142 | -0.021 | -79.773
-13 | -1.103 | 0.01352 | -0.023 | -81.612
-12.5 | -1.07 | 0.01299 | -0.024 | -82.358
-12 | -1.034 | 0.01233 | -0.026 | -83.872
-11.5 | -0.996 | 0.0118 | -0.028 | -84.365
-11 | -0.954 | 0.01125 | -0.029 | -84.827
-10.5 | -0.91 | 0.01083 | -0.031 | -84.043
-10 | -0.864 | 0.0104 | -0.033 | -83.118
-9.5 | -0.816 | 0.00991 | -0.034 | -82.321
-9 | -0.765 | 0.0095 | -0.036 | -80.532
-8.5 | -0.713 | 0.00889 | -0.038 | -80.182
-8 | -0.659 | 0.00855 | -0.039 | -77.006
-7.5 | -0.603 | 0.00827 | -0.041 | -72.855
-7 | -0.546 | 0.00801 | -0.043 | -68.125
-6.5 | -0.487 | 0.00751 | -0.044 | -64.925
-6 | -0.428 | 0.00725 | -0.046 | -59.071
-5.5 | -0.368 | 0.007 | -0.048 | -52.574
-5 | -0.307 | 0.00665 | -0.049 | -46.187
-4.5 | -0.245 | 0.00642 | -0.051 | -38.196
-4 | -0.183 | 0.00652 | -0.053 | -28.124
-3.5 | -0.121 | 0.00606 | -0.055 | -19.963
-3 | -0.059 | 0.00585 | -0.056 | -10.001
-2.5 | 0.004 | 0.00547 | -0.058 | 0.786
-2 | 0.067 | 0.00519 | -0.06 | 13.018
-1.5 | 0.131 | 0.00526 | -0.061 | 24.877
-1 | 0.194 | 0.00502 | -0.063 | 38.689
-0.5 | 0.258 | 0.00502 | -0.065 | 51.306
0 | 0.319 | 0.00541 | -0.066 | 59.014
0.5 | 0.382 | 0.00532 | -0.068 | 71.672
1 | 0.444 | 0.00576 | -0.07 | 77.105
1.5 | 0.506 | 0.00586 | -0.071 | 86.412
2 | 0.569 | 0.00646 | -0.073 | 88.033
2.5 | 0.631 | 0.00687 | -0.075 | 91.821
3 | 0.69 | 0.00727 | -0.076 | 94.86
3.5 | 0.75 | 0.00767 | -0.078 | 97.886
4 | 0.811 | 0.00826 | -0.079 | 98.071
4.5 | 0.87 | 0.00872 | -0.081 | 99.851
5 | 0.929 | 0.00914 | -0.083 | 101.666
5.5 | 0.987 | 0.01 | -0.084 | 98.756
6 | 1.045 | 0.01039 | -0.086 | 100.524
6.5 | 1.101 | 0.01083 | -0.087 | 101.717
7 | 1.155 | 0.01124 | -0.089 | 102.768
7.5 | 1.207 | 0.01162 | -0.09 | 103.876
8 | 1.257 | 0.01212 | -0.092 | 103.768
8.5 | 1.305 | 0.01256 | -0.093 | 103.848
9 | 1.35 | 0.01302 | -0.095 | 103.715
9.5 | 1.393 | 0.01398 | -0.096 | 99.577
10 | 1.432 | 0.01454 | -0.098 | 98.467
10.5 | 1.468 | 0.01514 | -0.099 | 97.01
11 | 1.502 | 0.01575 | -0.101 | 95.332
11.5 | 1.531 | 0.01638 | -0.102 | 93.501
12 | 1.557 | 0.01711 | -0.103 | 91.003
12.5 | 1.58 | 0.01786 | -0.105 | 88.466
13 | 1.599 | 0.01857 | -0.106 | 86.082
13.5 | 1.614 | 0.01939 | -0.107 | 83.219
14 | 1.624 | 0.02035 | -0.109 | 79.817
14.5 | 1.632 | 0.02124 | -0.11 | 76.816
15 | 1.636 | 0.02213 | -0.111 | 73.912
15.5 | 1.635 | 0.02317 | -0.112 | 70.575
16 | 1.632 | 0.02423 | -0.113 | 67.334
16.5 | 1.625 | 0.02548 | -0.115 | 63.765
17 | 1.614 | 0.02676 | -0.116 | 60.306
17.5 | 1.6 | 0.02806 | -0.117 | 57.021
18 | 1.579 | 0.02971 | -0.118 | 53.156
18.5 | 1.555 | 0.0312 | -0.119 | 49.847
19 | 1.528 | 0.03294 | -0.12 | 46.389
19.5 | 1.499 | 0.03489 | -0.121 | 42.958
20 | 1.468 | 0.03703 | -0.121 | 39.638

## 114. Re 12M Mach 0.00 (2)
BIGFOIL.COM POLAR EXPORT
NACA67A320
NACA67A320 |  |  |  | Cl Max: | 1.4705 | at alpha= | 20 | deg
XFOIL ncrit=9 |  |  |  | L/D Max: | 129.627 | at alpha= | 0.5 | deg
Re: | 12000000 |  |  | Cd Min: | 0.04183 | at alpha= | 20 | deg
Mach: | 0 |  |  | Cl=0 at alpha= | -4.263 | deg
|  |  |  | @ Cl=0.1, Cd= | 0.0051937
|  |  |  | @ Cl=0.4, Cd= | 0.0089466
|  |  |  | @ Cl=0.6, Cd= | 0.012643
alpha (deg) | Cl | Cd | Cm | Cl/Cd
-20 | -1.2339 | 0.02554 | -0.1397 | -48.3125
-19 | -1.1814 | 0.02268 | -0.1368 | -52.0899
-18.5 | -1.1522 | 0.02145 | -0.1354 | -53.7156
-18 | -1.1249 | 0.02018 | -0.1336 | -55.7433
-17.5 | -1.0924 | 0.01918 | -0.1322 | -56.9552
-17 | -1.0613 | 0.01819 | -0.1305 | -58.3452
-16.5 | -1.0256 | 0.01739 | -0.1293 | -58.9764
-16 | -0.9908 | 0.01657 | -0.1279 | -59.7948
-15.5 | -0.9555 | 0.01579 | -0.1264 | -60.513
-15 | -0.9166 | 0.01513 | -0.1253 | -60.5816
-14.5 | -0.8792 | 0.01443 | -0.124 | -60.9286
-14 | -0.842 | 0.01374 | -0.1225 | -61.2809
-13.5 | -0.8023 | 0.01313 | -0.1213 | -61.1043
-13 | -0.7634 | 0.01253 | -0.1199 | -60.9258
-12.5 | -0.7228 | 0.01199 | -0.1187 | -60.2836
-12 | -0.6802 | 0.01152 | -0.1177 | -59.0451
-11.5 | -0.638 | 0.01106 | -0.1167 | -57.6854
-11 | -0.5986 | 0.01053 | -0.1151 | -56.8471
-10.5 | -0.5565 | 0.01007 | -0.1138 | -55.2632
-10 | -0.5146 | 0.00963 | -0.1125 | -53.4372
-9.5 | -0.473 | 0.00922 | -0.111 | -51.3015
-9 | -0.4278 | 0.00889 | -0.1102 | -48.1215
-8.5 | -0.3819 | 0.0086 | -0.1094 | -44.407
-8 | -0.3381 | 0.00827 | -0.1082 | -40.8827
-7.5 | -0.2918 | 0.00797 | -0.1074 | -36.6123
-7 | -0.2447 | 0.0077 | -0.1067 | -31.7792
-6.5 | -0.199 | 0.00741 | -0.1057 | -26.8556
-6 | -0.1527 | 0.00713 | -0.1049 | -21.4165
-5.5 | -0.1062 | 0.00686 | -0.104 | -15.481
-5 | -0.0621 | 0.00657 | -0.1026 | -9.4521
-4.5 | -0.0191 | 0.00624 | -0.1009 | -3.0609
-4 | 0.0212 | 0.0059 | -0.0987 | 3.5932
-3.5 | 0.0618 | 0.00559 | -0.0964 | 11.0555
-3 | 0.0973 | 0.00522 | -0.0931 | 18.6398
-2.5 | 0.1301 | 0.0049 | -0.0891 | 26.551
-2 | 0.1529 | 0.00473 | -0.0826 | 32.3256
-1.5 | 0.1929 | 0.00445 | -0.08 | 43.3483
-1 | 0.2269 | 0.00402 | -0.0762 | 56.4428
-0.5 | 0.2571 | 0.00346 | -0.0716 | 74.3064
0 | 0.2992 | 0.0029 | -0.0695 | 103.1724
0.5 | 0.3474 | 0.00268 | -0.0687 | 129.6269
1.5 | 0.3454 | 0.00379 | -0.0451 | 91.1346
2 | 0.348 | 0.0045 | -0.0346 | 77.3333
2.5 | 0.3559 | 0.00535 | -0.0255 | 66.5234
3 | 0.3601 | 0.00632 | -0.016 | 56.9778
3.5 | 0.3638 | 0.00742 | -0.0067 | 49.0296
4 | 0.3818 | 0.00833 | -0.0004 | 45.8343
4.5 | 0.4063 | 0.00916 | 0.0046 | 44.3559
5 | 0.438 | 0.00988 | 0.0081 | 44.332
5.5 | 0.4757 | 0.01045 | 0.0105 | 45.5215
6.5 | 0.5454 | 0.01185 | 0.016 | 46.0253
7 | 0.5869 | 0.01238 | 0.0175 | 47.4071
7.5 | 0.6228 | 0.0131 | 0.0199 | 47.542
8 | 0.666 | 0.01362 | 0.0209 | 48.8987
8.5 | 0.7042 | 0.01432 | 0.0228 | 49.176
9 | 0.7461 | 0.0149 | 0.024 | 50.0738
9.5 | 0.7877 | 0.0155 | 0.0252 | 50.8194
10 | 0.8303 | 0.01608 | 0.0261 | 51.6356
10.5 | 0.8694 | 0.01681 | 0.0276 | 51.7192
11 | 0.9091 | 0.0175 | 0.0289 | 51.9486
11.5 | 0.9509 | 0.01812 | 0.0298 | 52.4779
12 | 0.9921 | 0.01879 | 0.0308 | 52.7994
12.5 | 1.0268 | 0.01973 | 0.0326 | 52.0426
13 | 1.0656 | 0.02052 | 0.0338 | 51.9298
13.5 | 1.103 | 0.02138 | 0.0351 | 51.5903
14 | 1.1364 | 0.02245 | 0.0369 | 50.6192
14.5 | 1.1651 | 0.02376 | 0.0391 | 49.0362
15 | 1.2001 | 0.02482 | 0.0405 | 48.3521
15.5 | 1.2291 | 0.0262 | 0.0425 | 46.9122
16 | 1.2608 | 0.02747 | 0.0439 | 45.8973
16.5 | 1.294 | 0.02871 | 0.0452 | 45.0714
17 | 1.322 | 0.03028 | 0.0468 | 43.6592
17.5 | 1.3539 | 0.03164 | 0.0479 | 42.7908
18 | 1.3791 | 0.03344 | 0.0496 | 41.241
18.5 | 1.4063 | 0.03517 | 0.0509 | 39.9858
19 | 1.4301 | 0.03718 | 0.0523 | 38.4642
19.5 | 1.4501 | 0.0395 | 0.0539 | 36.7114
20 | 1.4705 | 0.04183 | 0.0553 | 35.1542

## 115. Re 12M Mach 0.10 (1)
BIGFOIL.COM POLAR EXPORT
NACA67A320
NACA67A320 |  |  |  | Cl Max: | 1.619 | at alpha= | 14.5 | deg
JavaFoil+Calcfoil stall+Eppler ext transition |  |  |  | L/D Max: | 103.381 | at alpha= | 8.5 | deg
Re: | 12000000 |  |  | Cd Min: | 0.00504 | at alpha= | -1 | deg
Mach: | 0.1 |  |  | Cl=0 at alpha= | -2.5318 | deg
|  |  |  | @ Cl=0.1, Cd= | 0.0052452
|  |  |  | @ Cl=0.4, Cd= | 0.0054335
|  |  |  | @ Cl=0.6, Cd= | 0.0066687
alpha (deg) | Cl | Cd | Cm | Cl/Cd
-20 | -1.112 | 0.07165 | -0.001 | -15.517
-19.5 | -1.174 | 0.04222 | -0.003 | -27.793
-19 | -1.204 | 0.03253 | -0.004 | -37.016
-18.5 | -1.214 | 0.02922 | -0.006 | -41.558
-18 | -1.222 | 0.02612 | -0.007 | -46.791
-17.5 | -1.225 | 0.02416 | -0.009 | -50.708
-17 | -1.225 | 0.02229 | -0.01 | -54.927
-16.5 | -1.222 | 0.02074 | -0.012 | -58.909
-16 | -1.215 | 0.01929 | -0.013 | -63.011
-15.5 | -1.204 | 0.01846 | -0.015 | -65.225
-15 | -1.192 | 0.01702 | -0.016 | -70.02
-14.5 | -1.174 | 0.01608 | -0.018 | -73.017
-14 | -1.153 | 0.01517 | -0.019 | -75.987
-13.5 | -1.128 | 0.01443 | -0.021 | -78.212
-13 | -1.1 | 0.01368 | -0.023 | -80.411
-12.5 | -1.068 | 0.01314 | -0.024 | -81.288
-12 | -1.034 | 0.01246 | -0.026 | -82.942
-11.5 | -0.996 | 0.01191 | -0.028 | -83.628
-11 | -0.956 | 0.01139 | -0.029 | -83.916
-10.5 | -0.912 | 0.01096 | -0.031 | -83.221
-10 | -0.866 | 0.01046 | -0.033 | -82.793
-9.5 | -0.818 | 0.00998 | -0.034 | -81.986
-9 | -0.768 | 0.00957 | -0.036 | -80.208
-8.5 | -0.715 | 0.00898 | -0.038 | -79.657
-8 | -0.661 | 0.00861 | -0.04 | -76.778
-7.5 | -0.605 | 0.00835 | -0.041 | -72.479
-7 | -0.548 | 0.00782 | -0.043 | -70.108
-6.5 | -0.49 | 0.00754 | -0.045 | -64.967
-6 | -0.43 | 0.00728 | -0.046 | -59.056
-5.5 | -0.37 | 0.00704 | -0.048 | -52.48
-5 | -0.308 | 0.00669 | -0.05 | -46.078
-4.5 | -0.246 | 0.00647 | -0.051 | -38.077
-4 | -0.184 | 0.00662 | -0.053 | -27.844
-3.5 | -0.122 | 0.00608 | -0.055 | -20
-3 | -0.059 | 0.00588 | -0.056 | -9.992
-2.5 | 0.004 | 0.00548 | -0.058 | 0.788
-2 | 0.068 | 0.00523 | -0.06 | 12.975
-1.5 | 0.131 | 0.00526 | -0.062 | 24.988
-1 | 0.195 | 0.00504 | -0.063 | 38.698
-0.5 | 0.259 | 0.00504 | -0.065 | 51.402
0 | 0.321 | 0.00541 | -0.067 | 59.229
0.5 | 0.384 | 0.00532 | -0.069 | 72.096
1 | 0.446 | 0.00576 | -0.07 | 77.417
1.5 | 0.509 | 0.00588 | -0.072 | 86.56
2 | 0.571 | 0.00648 | -0.073 | 88.255
2.5 | 0.634 | 0.00689 | -0.075 | 92.01
3 | 0.693 | 0.0073 | -0.077 | 94.928
3.5 | 0.754 | 0.00774 | -0.078 | 97.408
4 | 0.814 | 0.0083 | -0.08 | 98.063
4.5 | 0.874 | 0.00878 | -0.081 | 99.546
5 | 0.933 | 0.00919 | -0.083 | 101.566
5.5 | 0.992 | 0.01008 | -0.085 | 98.415
6 | 1.05 | 0.01047 | -0.086 | 100.231
6.5 | 1.106 | 0.01092 | -0.088 | 101.296
7 | 1.16 | 0.01132 | -0.089 | 102.525
7.5 | 1.212 | 0.01173 | -0.091 | 103.335
8 | 1.262 | 0.01225 | -0.092 | 103.004
8.5 | 1.31 | 0.01267 | -0.094 | 103.381
9 | 1.355 | 0.01315 | -0.095 | 102.984
9.5 | 1.396 | 0.01412 | -0.097 | 98.895
10 | 1.435 | 0.01469 | -0.098 | 97.724
10.5 | 1.471 | 0.01532 | -0.1 | 95.994
11 | 1.503 | 0.01596 | -0.101 | 94.17
11.5 | 1.531 | 0.01669 | -0.102 | 91.747
12 | 1.556 | 0.01735 | -0.104 | 89.673
12.5 | 1.577 | 0.01813 | -0.105 | 86.983
13 | 1.593 | 0.01885 | -0.106 | 84.517
13.5 | 1.606 | 0.01967 | -0.108 | 81.62
14 | 1.614 | 0.02073 | -0.109 | 77.873
14.5 | 1.619 | 0.02167 | -0.11 | 74.689
15 | 1.619 | 0.02267 | -0.112 | 71.413
15.5 | 1.616 | 0.02347 | -0.113 | 68.842
16 | 1.608 | 0.02476 | -0.114 | 64.922
16.5 | 1.596 | 0.02604 | -0.115 | 61.304
17 | 1.582 | 0.02746 | -0.116 | 57.589
17.5 | 1.563 | 0.02896 | -0.117 | 53.984
18 | 1.537 | 0.03054 | -0.118 | 50.336
18.5 | 1.508 | 0.0323 | -0.119 | 46.701
19 | 1.476 | 0.03422 | -0.12 | 43.14
19.5 | 1.442 | 0.03649 | -0.121 | 39.509

## 116. Re 12M Mach 0.10 (2)
BIGFOIL.COM POLAR EXPORT
NACA67A320
NACA67A320 |  |  |  | Cl Max: | 1.4683 | at alpha= | 20 | deg
XFOIL ncrit=9 |  |  |  | L/D Max: | 130.261 | at alpha= | 0.5 | deg
Re: | 12000000 |  |  | Cd Min: | 0.0433 | at alpha= | 20 | deg
Mach: | 0.1 |  |  | Cl=0 at alpha= | -4.3106 | deg
|  |  |  | @ Cl=0.1, Cd= | 0.0052694
|  |  |  | @ Cl=0.4, Cd= | 0.0090751
|  |  |  | @ Cl=0.6, Cd= | 0.012794
alpha (deg) | Cl | Cd | Cm | Cl/Cd
-20 | -1.2328 | 0.02651 | -0.1437 | -46.5032
-19.5 | -1.2111 | 0.02474 | -0.1418 | -48.9531
-19 | -1.1794 | 0.02349 | -0.1408 | -50.2086
-18.5 | -1.1536 | 0.02204 | -0.1389 | -52.3412
-18 | -1.1248 | 0.02077 | -0.1371 | -54.155
-17.5 | -1.0948 | 0.01961 | -0.1354 | -55.8287
-17 | -1.0609 | 0.01867 | -0.1339 | -56.8238
-16.5 | -1.0283 | 0.01772 | -0.1321 | -58.0305
-16 | -0.9924 | 0.01689 | -0.1307 | -58.7567
-15.5 | -0.9575 | 0.01606 | -0.129 | -59.6202
-15 | -0.9188 | 0.01536 | -0.1278 | -59.8177
-14.5 | -0.8796 | 0.01469 | -0.1266 | -59.8775
-14 | -0.8429 | 0.01396 | -0.1249 | -60.3797
-13.5 | -0.8032 | 0.01332 | -0.1235 | -60.3003
-13 | -0.7632 | 0.01271 | -0.1222 | -60.0472
-12.5 | -0.7233 | 0.01214 | -0.1208 | -59.5799
-12 | -0.6807 | 0.01165 | -0.1197 | -58.4292
-11.5 | -0.6377 | 0.01119 | -0.1186 | -56.9884
-11 | -0.5979 | 0.01065 | -0.117 | -56.1408
-10.5 | -0.5559 | 0.01018 | -0.1156 | -54.6071
-10 | -0.5131 | 0.00974 | -0.1143 | -52.6797
-9.5 | -0.4712 | 0.00932 | -0.1128 | -50.5579
-9 | -0.4269 | 0.00897 | -0.1117 | -47.592
-8.5 | -0.3804 | 0.00867 | -0.1109 | -43.8754
-8 | -0.3352 | 0.00835 | -0.1099 | -40.1437
-7.5 | -0.2899 | 0.00803 | -0.1088 | -36.1021
-7 | -0.2423 | 0.00775 | -0.1082 | -31.2645
-6.5 | -0.1955 | 0.00747 | -0.1073 | -26.1714
-6 | -0.15 | 0.00718 | -0.1062 | -20.8914
-5.5 | -0.1029 | 0.00691 | -0.1054 | -14.8915
-5 | -0.0581 | 0.00662 | -0.104 | -8.7764
-4.5 | -0.0153 | 0.00628 | -0.1023 | -2.4363
-4 | 0.0251 | 0.00594 | -0.1 | 4.2256
-3.5 | 0.0665 | 0.00563 | -0.0979 | 11.8117
-3 | 0.1018 | 0.00525 | -0.0945 | 19.3905
-2.5 | 0.1355 | 0.00492 | -0.0906 | 27.5407
-2 | 0.1582 | 0.00473 | -0.0841 | 33.4461
-1.5 | 0.1957 | 0.00446 | -0.0808 | 43.8789
-1 | 0.2288 | 0.00401 | -0.0767 | 57.0574
-0.5 | 0.2587 | 0.00346 | -0.072 | 74.7688
0 | 0.3004 | 0.00289 | -0.0698 | 103.9446
0.5 | 0.3491 | 0.00268 | -0.069 | 130.2612
1 | 0.3758 | 0.00307 | -0.0632 | 122.4104
1.5 | 0.3462 | 0.00379 | -0.0451 | 91.3456
2 | 0.3462 | 0.00455 | -0.034 | 76.0879
2.5 | 0.3544 | 0.0054 | -0.025 | 65.6296
3 | 0.3608 | 0.00634 | -0.0158 | 56.9085
3.5 | 0.3646 | 0.00744 | -0.0065 | 49.0054
4 | 0.3806 | 0.00841 | 0.0003 | 45.2556
4.5 | 0.4051 | 0.00925 | 0.0053 | 43.7946
5 | 0.4364 | 0.00999 | 0.0089 | 43.6837
5.5 | 0.4746 | 0.01056 | 0.0113 | 44.9432
6.5 | 0.544 | 0.01199 | 0.0169 | 45.3711
7 | 0.5862 | 0.01251 | 0.0184 | 46.8585
7.5 | 0.6222 | 0.01325 | 0.0208 | 46.9585
8 | 0.6631 | 0.01386 | 0.0223 | 47.8427
8.5 | 0.7034 | 0.0145 | 0.0239 | 48.5103
9 | 0.7462 | 0.01507 | 0.025 | 49.5156
9.5 | 0.7881 | 0.01568 | 0.0262 | 50.2615
10 | 0.8287 | 0.01636 | 0.0276 | 50.654
10.5 | 0.8695 | 0.01705 | 0.0289 | 50.9971
11 | 0.9103 | 0.01772 | 0.0301 | 51.3713
11.5 | 0.9525 | 0.01835 | 0.0311 | 51.9074
12 | 0.9915 | 0.01913 | 0.0324 | 51.8296
12.5 | 1.0281 | 0.02003 | 0.0341 | 51.328
13 | 1.0675 | 0.02083 | 0.0353 | 51.2482
13.5 | 1.1054 | 0.02169 | 0.0366 | 50.9636
14 | 1.1359 | 0.02293 | 0.0389 | 49.5377
14.5 | 1.1667 | 0.02419 | 0.041 | 48.2307
15 | 1.202 | 0.02527 | 0.0423 | 47.5663
15.5 | 1.2301 | 0.02675 | 0.0445 | 45.985
16 | 1.2638 | 0.02797 | 0.0459 | 45.1841
16.5 | 1.2937 | 0.02945 | 0.0475 | 43.9287
17 | 1.3246 | 0.03091 | 0.049 | 42.8534
17.5 | 1.3532 | 0.03253 | 0.0505 | 41.5985
18 | 1.3816 | 0.03421 | 0.0519 | 40.3859
18.5 | 1.4051 | 0.03627 | 0.0536 | 38.74
19 | 1.4312 | 0.03821 | 0.0549 | 37.4562
19.5 | 1.4508 | 0.04064 | 0.0566 | 35.6988
20 | 1.4683 | 0.0433 | 0.0581 | 33.9099

## 117. Re 12M Mach 0.25 (1)
BIGFOIL.COM POLAR EXPORT
NACA67A320
NACA67A320 |  |  |  | Cl Max: | 1.54 | at alpha= | 12.5 | deg
JavaFoil+Calcfoil stall+Eppler ext transition |  |  |  | L/D Max: | 100.653 | at alpha= | 7.5 | deg
Re: | 12000000 |  |  | Cd Min: | 0.00509 | at alpha= | -0.5 | deg
Mach: | 0.25 |  |  | Cl=0 at alpha= | -2.5312 | deg
|  |  |  | @ Cl=0.1, Cd= | 0.0053154
|  |  |  | @ Cl=0.4, Cd= | 0.0051919
|  |  |  | @ Cl=0.6, Cd= | 0.0067514
alpha (deg) | Cl | Cd | Cm | Cl/Cd
-19.5 | -0.758 | 0.13518 | -0.002 | -5.607
-19 | -0.798 | 0.12395 | -0.003 | -6.439
-18.5 | -0.838 | 0.11025 | -0.004 | -7.604
-18 | -0.88 | 0.09359 | -0.006 | -9.406
-17.5 | -0.92 | 0.07879 | -0.007 | -11.675
-17 | -0.999 | 0.0434 | -0.01 | -23.008
-16.5 | -1.056 | 0.02825 | -0.012 | -37.372
-16 | -1.077 | 0.02485 | -0.013 | -43.338
-15.5 | -1.092 | 0.02152 | -0.015 | -50.758
-15 | -1.099 | 0.01992 | -0.017 | -55.155
-14.5 | -1.101 | 0.01835 | -0.018 | -59.991
-14 | -1.097 | 0.01696 | -0.02 | -64.669
-13.5 | -1.086 | 0.01591 | -0.022 | -68.284
-13 | -1.07 | 0.01505 | -0.023 | -71.125
-12.5 | -1.05 | 0.01405 | -0.025 | -74.727
-12 | -1.023 | 0.01339 | -0.027 | -76.391
-11.5 | -0.992 | 0.01272 | -0.028 | -77.97
-11 | -0.957 | 0.0121 | -0.03 | -79.068
-10.5 | -0.918 | 0.01161 | -0.032 | -79.035
-10 | -0.875 | 0.01105 | -0.034 | -79.194
-9.5 | -0.829 | 0.01051 | -0.035 | -78.834
-9 | -0.78 | 0.01004 | -0.037 | -77.716
-8.5 | -0.728 | 0.00939 | -0.039 | -77.562
-8 | -0.674 | 0.00872 | -0.04 | -77.33
-7.5 | -0.618 | 0.00838 | -0.042 | -73.789
-7 | -0.561 | 0.00806 | -0.044 | -69.544
-6.5 | -0.501 | 0.00765 | -0.046 | -65.539
-6 | -0.441 | 0.00735 | -0.047 | -59.93
-5.5 | -0.379 | 0.00741 | -0.049 | -51.15
-5 | -0.316 | 0.0072 | -0.051 | -43.932
-4.5 | -0.253 | 0.00696 | -0.053 | -36.295
-4 | -0.189 | 0.00671 | -0.054 | -28.174
-3.5 | -0.125 | 0.00621 | -0.056 | -20.106
-3 | -0.06 | 0.00601 | -0.058 | -10.034
-2.5 | 0.004 | 0.00561 | -0.06 | 0.79
-2 | 0.07 | 0.00532 | -0.061 | 13.094
-1.5 | 0.135 | 0.00531 | -0.063 | 25.408
-1 | 0.2 | 0.00511 | -0.065 | 39.158
-0.5 | 0.266 | 0.00509 | -0.067 | 52.183
0 | 0.329 | 0.0055 | -0.068 | 59.876
0.5 | 0.394 | 0.00513 | -0.07 | 76.774
1 | 0.458 | 0.00579 | -0.072 | 79.053
1.5 | 0.522 | 0.00603 | -0.074 | 86.702
2 | 0.587 | 0.00666 | -0.075 | 88.061
2.5 | 0.651 | 0.00711 | -0.077 | 91.597
3 | 0.711 | 0.00753 | -0.079 | 94.413
3.5 | 0.774 | 0.00801 | -0.08 | 96.533
4 | 0.835 | 0.00874 | -0.082 | 95.584
4.5 | 0.897 | 0.00917 | -0.084 | 97.788
5 | 0.957 | 0.00997 | -0.085 | 96.031
5.5 | 1.017 | 0.01047 | -0.087 | 97.086
6 | 1.075 | 0.01093 | -0.088 | 98.422
6.5 | 1.133 | 0.0114 | -0.09 | 99.399
7 | 1.187 | 0.01183 | -0.092 | 100.36
7.5 | 1.239 | 0.01231 | -0.093 | 100.653
8 | 1.288 | 0.01282 | -0.095 | 100.479
8.5 | 1.334 | 0.0133 | -0.096 | 100.253
9 | 1.376 | 0.0143 | -0.098 | 96.169
9.5 | 1.414 | 0.01501 | -0.099 | 94.234
10 | 1.448 | 0.01567 | -0.101 | 92.4
10.5 | 1.477 | 0.01636 | -0.102 | 90.315
11 | 1.502 | 0.01713 | -0.104 | 87.655
11.5 | 1.52 | 0.01791 | -0.105 | 84.857
12 | 1.533 | 0.01879 | -0.107 | 81.571
12.5 | 1.54 | 0.01961 | -0.108 | 78.519
13 | 1.54 | 0.02062 | -0.109 | 74.703
13.5 | 1.534 | 0.02177 | -0.111 | 70.458
14 | 1.521 | 0.02272 | -0.112 | 66.919
14.5 | 1.5 | 0.02416 | -0.113 | 62.099
15 | 1.473 | 0.0257 | -0.114 | 57.333
15.5 | 1.44 | 0.02725 | -0.116 | 52.827
16 | 1.4 | 0.02875 | -0.117 | 48.692
16.5 | 1.353 | 0.03086 | -0.118 | 43.824
17 | 1.3 | 0.03314 | -0.119 | 39.211
17.5 | 1.24 | 0.03604 | -0.119 | 34.413

## 118. Re 12M Mach 0.25 (2)
BIGFOIL.COM POLAR EXPORT
NACA67A320
NACA67A320 |  |  |  | Cl Max: | 1.457 | at alpha= | 20 | deg
XFOIL ncrit=9 |  |  |  | L/D Max: | 137.483 | at alpha= | 1 | deg
Re: | 12000000 |  |  | Cd Min: | 0.05186 | at alpha= | 20 | deg
Mach: | 0.25 |  |  | Cl=0 at alpha= | -4.5563 | deg
|  |  |  | @ Cl=0.1, Cd= | 0.005669
|  |  |  | @ Cl=0.4, Cd= | 0.0099043
|  |  |  | @ Cl=0.6, Cd= | 0.013897
alpha (deg) | Cl | Cd | Cm | Cl/Cd
-20 | -1.2105 | 0.03335 | -0.1654 | -36.2969
-19.5 | -1.1959 | 0.03048 | -0.1633 | -39.2356
-19 | -1.1722 | 0.02829 | -0.1614 | -41.4351
-18.5 | -1.1501 | 0.02617 | -0.159 | -43.9473
-18 | -1.1261 | 0.02425 | -0.1564 | -46.4371
-17.5 | -1.0987 | 0.02261 | -0.1538 | -48.5935
-17 | -1.066 | 0.02131 | -0.1515 | -50.0235
-16.5 | -1.0353 | 0.01997 | -0.1489 | -51.8428
-16 | -1.0001 | 0.01886 | -0.1466 | -53.0276
-15.5 | -0.9653 | 0.01777 | -0.1442 | -54.3219
-15 | -0.9263 | 0.01686 | -0.1423 | -54.9407
-14.5 | -0.8869 | 0.016 | -0.1403 | -55.4312
-14 | -0.8484 | 0.01516 | -0.1381 | -55.9631
-13.5 | -0.8054 | 0.01448 | -0.1365 | -55.6215
-13 | -0.7651 | 0.01374 | -0.1345 | -55.6841
-12.5 | -0.7241 | 0.01306 | -0.1325 | -55.4441
-12 | -0.6802 | 0.01248 | -0.1309 | -54.5032
-11.5 | -0.637 | 0.01191 | -0.1292 | -53.4845
-11 | -0.5941 | 0.01136 | -0.1275 | -52.2975
-10.5 | -0.5504 | 0.01084 | -0.1258 | -50.7749
-10 | -0.5057 | 0.01038 | -0.1242 | -48.7187
-9.5 | -0.4648 | 0.00983 | -0.122 | -47.2838
-9 | -0.4186 | 0.00945 | -0.1207 | -44.2963
-8.5 | -0.3716 | 0.0091 | -0.1195 | -40.8352
-8 | -0.3249 | 0.00873 | -0.1182 | -37.2165
-7.5 | -0.2766 | 0.0084 | -0.1173 | -32.9286
-7 | -0.2283 | 0.00808 | -0.1163 | -28.255
-6.5 | -0.1808 | 0.00778 | -0.1152 | -23.2391
-6 | -0.1326 | 0.00748 | -0.1142 | -17.7273
-5.5 | -0.0841 | 0.00719 | -0.1132 | -11.6968
-5 | -0.0382 | 0.00688 | -0.1117 | -5.5523
-4 | 0.0479 | 0.00616 | -0.1076 | 7.776
-2.5 | 0.1625 | 0.00508 | -0.0982 | 31.9882
-2 | 0.1905 | 0.00473 | -0.0927 | 40.2748
-1.5 | 0.2112 | 0.00449 | -0.0854 | 47.0379
-1 | 0.24 | 0.00403 | -0.08 | 59.5533
-0.5 | 0.2671 | 0.00345 | -0.0744 | 77.4203
0 | 0.3077 | 0.00288 | -0.0715 | 106.8403
0.5 | 0.3592 | 0.00268 | -0.0709 | 134.0299
1 | 0.3987 | 0.0029 | -0.0675 | 137.4828
1.5 | 0.3582 | 0.0037 | -0.0467 | 96.8108
2 | 0.3492 | 0.00463 | -0.0334 | 75.4212
2.5 | 0.3483 | 0.00568 | -0.0223 | 61.3204
3 | 0.3588 | 0.00658 | -0.0137 | 54.5289
3.5 | 0.3618 | 0.00777 | -0.0039 | 46.5637
4 | 0.3773 | 0.00878 | 0.0032 | 42.9727
4.5 | 0.3962 | 0.00982 | 0.0095 | 40.3462
5 | 0.4291 | 0.01055 | 0.0131 | 40.673
5.5 | 0.4636 | 0.01131 | 0.0164 | 40.9903
6 | 0.5024 | 0.01196 | 0.0189 | 42.0067
6.5 | 0.5389 | 0.01269 | 0.0217 | 42.4665
7 | 0.5783 | 0.0134 | 0.0239 | 43.1567
7.5 | 0.6141 | 0.01422 | 0.0267 | 43.1857
8 | 0.6593 | 0.01477 | 0.0279 | 44.6378
8.5 | 0.7007 | 0.01547 | 0.0297 | 45.2941
9 | 0.7425 | 0.01619 | 0.0314 | 45.8616
9.5 | 0.7852 | 0.01689 | 0.0329 | 46.489
10 | 0.8304 | 0.01752 | 0.034 | 47.3973
10.5 | 0.8726 | 0.01827 | 0.0355 | 47.7614
11 | 0.9128 | 0.01913 | 0.0373 | 47.7156
11.5 | 0.9558 | 0.01988 | 0.0386 | 48.0785
12 | 0.9977 | 0.0207 | 0.0401 | 48.1981
12.5 | 1.0353 | 0.02172 | 0.0421 | 47.6657
13 | 1.0728 | 0.02277 | 0.0441 | 47.1146
13.5 | 1.1066 | 0.02402 | 0.0465 | 46.0699
14 | 1.1389 | 0.02542 | 0.049 | 44.8033
14.5 | 1.174 | 0.02671 | 0.051 | 43.9536
15 | 1.2063 | 0.0282 | 0.0533 | 42.7766
15.5 | 1.2398 | 0.02969 | 0.0553 | 41.7582
16 | 1.2716 | 0.03133 | 0.0573 | 40.5873
16.5 | 1.3034 | 0.03303 | 0.0592 | 39.4611
17 | 1.3301 | 0.03509 | 0.0615 | 37.9054
17.5 | 1.361 | 0.03698 | 0.0632 | 36.8037
18 | 1.3843 | 0.03944 | 0.0653 | 35.0989
18.5 | 1.4055 | 0.04213 | 0.0673 | 33.361
19 | 1.4249 | 0.04508 | 0.0692 | 31.6083
19.5 | 1.4406 | 0.04844 | 0.0709 | 29.7399
20 | 1.457 | 0.05186 | 0.0723 | 28.0949

## 119. Re 12M Mach 0.50 (1)
BIGFOIL.COM POLAR EXPORT
NACA67A320
NACA67A320 |  |  |  | Cl Max: | 1.363 | at alpha= | 8.5 | deg
JavaFoil+Calcfoil stall+Eppler ext transition |  |  |  | L/D Max: | 91.718 | at alpha= | 4.5 | deg
Re: | 12000000 |  |  | Cd Min: | 0.00496 | at alpha= | 0 | deg
Mach: | 0.5 |  |  | Cl=0 at alpha= | -2.5347 | deg
|  |  |  | @ Cl=0.1, Cd= | 0.0057129
|  |  |  | @ Cl=0.4, Cd= | 0.0052992
|  |  |  | @ Cl=0.6, Cd= | 0.006705
alpha (deg) | Cl | Cd | Cm | Cl/Cd
-20 | -1.004 | 0.17483 | -0.001 | -5.744
-19.5 | -0.981 | 0.153 | -0.002 | -6.412
-19 | -0.951 | 0.14851 | -0.003 | -6.406
-18.5 | -0.921 | 0.14545 | -0.004 | -6.331
-18 | -0.891 | 0.13858 | -0.005 | -6.431
-17.5 | -0.861 | 0.13512 | -0.006 | -6.372
-17 | -0.838 | 0.12319 | -0.007 | -6.8
-16.5 | -0.81 | 0.11397 | -0.009 | -7.109
-16 | -0.779 | 0.11007 | -0.009 | -7.082
-15.5 | -0.746 | 0.10911 | -0.01 | -6.839
-15 | -0.718 | 0.10096 | -0.011 | -7.116
-14.5 | -0.69 | 0.1064 | -0.012 | -6.483
-14 | -0.662 | 0.09735 | -0.013 | -6.798
-13.5 | -0.633 | 0.09068 | -0.014 | -6.981
-13 | -0.609 | 0.08031 | -0.016 | -7.582
-12.5 | -0.597 | 0.06205 | -0.021 | -9.615
-12 | -0.544 | 0.08621 | -0.015 | -6.313
-11.5 | -0.517 | 0.07579 | -0.017 | -6.824
-11 | -0.498 | 0.06195 | -0.023 | -8.039
-10.5 | -0.47 | 0.05919 | -0.024 | -7.933
-10 | -0.515 | 0.01627 | -0.037 | -31.648
-9.5 | -0.745 | 0.01404 | -0.039 | -53.05
-9 | -0.767 | 0.01279 | -0.041 | -59.963
-8.5 | -0.748 | 0.01188 | -0.043 | -63.022
-8 | -0.711 | 0.01105 | -0.045 | -64.394
-7.5 | -0.664 | 0.01008 | -0.047 | -65.835
-7 | -0.609 | 0.00954 | -0.049 | -63.79
-6.5 | -0.548 | 0.00916 | -0.051 | -59.868
-6 | -0.485 | 0.00876 | -0.053 | -55.333
-5.5 | -0.418 | 0.00842 | -0.054 | -49.725
-5 | -0.35 | 0.00803 | -0.056 | -43.576
-4.5 | -0.28 | 0.00773 | -0.058 | -36.245
-4 | -0.21 | 0.00752 | -0.06 | -27.868
-3.5 | -0.139 | 0.00719 | -0.062 | -19.259
-3 | -0.067 | 0.00663 | -0.064 | -10.111
-2.5 | 0.005 | 0.00621 | -0.066 | 0.793
-2 | 0.077 | 0.00582 | -0.068 | 13.319
-1.5 | 0.15 | 0.00548 | -0.07 | 27.37
-1 | 0.223 | 0.00545 | -0.072 | 40.921
-0.5 | 0.296 | 0.00547 | -0.074 | 54.077
0 | 0.367 | 0.00496 | -0.076 | 73.979
0.5 | 0.439 | 0.0057 | -0.078 | 76.984
1 | 0.51 | 0.00635 | -0.08 | 80.369
1.5 | 0.582 | 0.00648 | -0.082 | 89.867
2 | 0.654 | 0.00738 | -0.084 | 88.514
2.5 | 0.725 | 0.00802 | -0.086 | 90.365
3 | 0.791 | 0.00866 | -0.088 | 91.267
3.5 | 0.86 | 0.00944 | -0.089 | 91.081
4 | 0.927 | 0.01027 | -0.091 | 90.269
4.5 | 0.994 | 0.01084 | -0.093 | 91.718
5 | 1.059 | 0.01206 | -0.095 | 87.784
5.5 | 1.122 | 0.01265 | -0.097 | 88.667
6 | 1.183 | 0.01324 | -0.098 | 89.326
6.5 | 1.241 | 0.01391 | -0.1 | 89.179
7 | 1.29 | 0.01463 | -0.102 | 88.184
7.5 | 1.33 | 0.01536 | -0.104 | 86.583
8 | 1.357 | 0.01678 | -0.105 | 80.849
8.5 | 1.363 | 0.01798 | -0.107 | 75.811
9 | 1.334 | 0.01932 | -0.109 | 69.055
9.5 | 1.206 | 0.02089 | -0.11 | 57.742
10 | 0.864 | 0.02295 | -0.112 | 37.637
10.5 | 0.76 | 0.06878 | -0.076 | 11.049
11 | 0.93 | 0.02377 | -0.115 | 39.151
11.5 | 0.962 | 0.02593 | -0.117 | 37.111
12 | 0.988 | 0.02991 | -0.117 | 33.044
12.5 | 1.028 | 0.027 | -0.12 | 38.088
13 | 1.058 | 0.02953 | -0.121 | 35.824
13.5 | 1.078 | 0.03641 | -0.121 | 29.6

## 120. Re 12M Mach 0.50 (2)
BIGFOIL.COM POLAR EXPORT
NACA67A320
NACA67A320 |  |  |  | Cl Max: | 1.2264 | at alpha= | 15 | deg
XFOIL ncrit=9 |  |  |  | L/D Max: | 144.331 | at alpha= | 1.5 | deg
Re: | 12000000 |  |  | Cd Min: | 0.0596 | at alpha= | 16 | deg
Mach: | 0.5 |  |  | Cl=0 at alpha= | -99 | deg
|  |  |  | @ Cl=0.1, Cd= | 0.00291
|  |  |  | @ Cl=0.4, Cd= | 0.0028385
|  |  |  | @ Cl=0.6, Cd= | 0.018281
alpha (deg) | Cl | Cd | Cm | Cl/Cd
0 | 0.3215 | 0.00291 | -0.0751 | 110.4811
0.5 | 0.3756 | 0.00276 | -0.0731 | 136.087
1 | 0.416 | 0.00289 | -0.0681 | 143.9446
1.5 | 0.4532 | 0.00314 | -0.0626 | 144.3312
2 | 0.3973 | 0.00464 | -0.0379 | 85.625
3 | 0.346 | 0.00793 | -0.0036 | 43.6318
3.5 | 0.3511 | 0.00928 | 0.0069 | 37.8341
4 | 0.351 | 0.01084 | 0.0179 | 32.3801
4.5 | 0.3742 | 0.01197 | 0.0246 | 31.2615
5 | 0.3954 | 0.01325 | 0.0315 | 29.8415
5.5 | 0.4338 | 0.01414 | 0.0353 | 30.6789
6 | 0.4718 | 0.0151 | 0.0392 | 31.245
7 | 0.5553 | 0.01699 | 0.0457 | 32.6839
7.5 | 0.5928 | 0.01813 | 0.0495 | 32.6972
8 | 0.6391 | 0.0191 | 0.0521 | 33.4607
9 | 0.7387 | 0.02089 | 0.0564 | 35.3614
9.5 | 0.7845 | 0.02204 | 0.0592 | 35.5944
10 | 0.8341 | 0.02307 | 0.0616 | 36.1552
10.5 | 0.8841 | 0.02415 | 0.0641 | 36.6087
11 | 0.9295 | 0.02551 | 0.0671 | 36.4367
11.5 | 0.9781 | 0.02679 | 0.0699 | 36.5099
12 | 1.0215 | 0.02838 | 0.0733 | 35.9937
12.5 | 1.0594 | 0.03029 | 0.0773 | 34.9752
13 | 1.1009 | 0.03221 | 0.0809 | 34.1788
13.5 | 1.1411 | 0.0343 | 0.0847 | 33.2682
14 | 1.1832 | 0.03643 | 0.0884 | 32.4787
14.5 | 1.2147 | 0.03932 | 0.0929 | 30.8927
15 | 1.2264 | 0.04355 | 0.0981 | 28.1607
15.5 | 1.1938 | 0.05089 | 0.1035 | 23.4584
16 | 1.1527 | 0.0596 | 0.1062 | 19.3406

## 121. Re 14M Mach 0.00 (1)
BIGFOIL.COM POLAR EXPORT
NACA67A320
NACA67A320 |  |  |  | Cl Max: | 1.636 | at alpha= | 15 | deg
JavaFoil+Calcfoil stall+Eppler ext transition |  |  |  | L/D Max: | 106.571 | at alpha= | 8.5 | deg
Re: | 14000000 |  |  | Cd Min: | 0.00557 | at alpha= | -1.5 | deg
Mach: | 0 |  |  | Cl=0 at alpha= | -2.5318 | deg
|  |  |  | @ Cl=0.1, Cd= | 0.0056192
|  |  |  | @ Cl=0.4, Cd= | 0.0061465
|  |  |  | @ Cl=0.6, Cd= | 0.00675
alpha (deg) | Cl | Cd | Cm | Cl/Cd
-20 | -1.218 | 0.0375 | -0.001 | -32.489
-19.5 | -1.235 | 0.03231 | -0.003 | -38.227
-19 | -1.245 | 0.02887 | -0.004 | -43.118
-18.5 | -1.249 | 0.02663 | -0.006 | -46.902
-18 | -1.251 | 0.0247 | -0.007 | -50.653
-17.5 | -1.251 | 0.02248 | -0.008 | -55.649
-17 | -1.246 | 0.02153 | -0.01 | -57.868
-16.5 | -1.242 | 0.01936 | -0.012 | -64.17
-16 | -1.231 | 0.01851 | -0.013 | -66.515
-15.5 | -1.219 | 0.01718 | -0.015 | -70.942
-15 | -1.203 | 0.01616 | -0.016 | -74.453
-14.5 | -1.183 | 0.01528 | -0.018 | -77.426
-14 | -1.16 | 0.01451 | -0.019 | -79.923
-13.5 | -1.134 | 0.01379 | -0.021 | -82.22
-13 | -1.104 | 0.01317 | -0.023 | -83.782
-12.5 | -1.071 | 0.01262 | -0.024 | -84.836
-12 | -1.035 | 0.01202 | -0.026 | -86.081
-11.5 | -0.996 | 0.01149 | -0.028 | -86.711
-11 | -0.955 | 0.01095 | -0.029 | -87.204
-10.5 | -0.911 | 0.01054 | -0.031 | -86.395
-10 | -0.865 | 0.01012 | -0.033 | -85.444
-9.5 | -0.816 | 0.00966 | -0.034 | -84.505
-9 | -0.766 | 0.00925 | -0.036 | -82.773
-8.5 | -0.713 | 0.00866 | -0.038 | -82.345
-8 | -0.659 | 0.00832 | -0.039 | -79.158
-7.5 | -0.603 | 0.00805 | -0.041 | -74.891
-7 | -0.546 | 0.00782 | -0.043 | -69.826
-6.5 | -0.488 | 0.00755 | -0.044 | -64.6
-6 | -0.428 | 0.00706 | -0.046 | -60.674
-5.5 | -0.368 | 0.00682 | -0.048 | -53.981
-5 | -0.307 | 0.00666 | -0.049 | -46.08
-4.5 | -0.245 | 0.0063 | -0.051 | -38.994
-4 | -0.183 | 0.00646 | -0.053 | -28.376
-3.5 | -0.121 | 0.00622 | -0.055 | -19.48
-3 | -0.059 | 0.00579 | -0.056 | -10.113
-2.5 | 0.004 | 0.00577 | -0.058 | 0.746
-2 | 0.068 | 0.00567 | -0.06 | 11.906
-1.5 | 0.131 | 0.00557 | -0.061 | 23.48
-1 | 0.194 | 0.00565 | -0.063 | 34.377
-0.5 | 0.258 | 0.0058 | -0.065 | 44.43
0 | 0.319 | 0.00631 | -0.066 | 50.557
0.5 | 0.382 | 0.00619 | -0.068 | 61.614
1 | 0.444 | 0.00604 | -0.07 | 73.548
1.5 | 0.506 | 0.00647 | -0.071 | 78.287
2 | 0.569 | 0.00657 | -0.073 | 86.578
2.5 | 0.631 | 0.00693 | -0.075 | 91.14
3 | 0.69 | 0.00728 | -0.076 | 94.73
3.5 | 0.751 | 0.00774 | -0.078 | 96.981
4 | 0.811 | 0.00826 | -0.079 | 98.176
4.5 | 0.87 | 0.0086 | -0.081 | 101.268
5 | 0.929 | 0.00936 | -0.083 | 99.349
5.5 | 0.988 | 0.00976 | -0.084 | 101.271
6 | 1.045 | 0.01016 | -0.086 | 102.893
6.5 | 1.102 | 0.01056 | -0.087 | 104.392
7 | 1.156 | 0.01096 | -0.089 | 105.5
7.5 | 1.208 | 0.01135 | -0.09 | 106.404
8 | 1.258 | 0.01181 | -0.092 | 106.509
8.5 | 1.306 | 0.01225 | -0.093 | 106.571
9 | 1.351 | 0.01269 | -0.095 | 106.463
9.5 | 1.393 | 0.01362 | -0.096 | 102.265
10 | 1.433 | 0.01417 | -0.098 | 101.101
10.5 | 1.469 | 0.01474 | -0.099 | 99.703
11 | 1.502 | 0.01536 | -0.101 | 97.782
11.5 | 1.532 | 0.01603 | -0.102 | 95.577
12 | 1.558 | 0.0167 | -0.103 | 93.335
12.5 | 1.581 | 0.01738 | -0.105 | 90.928
13 | 1.599 | 0.01813 | -0.106 | 88.207
13.5 | 1.614 | 0.01892 | -0.107 | 85.347
14 | 1.625 | 0.0198 | -0.109 | 82.085
14.5 | 1.633 | 0.02073 | -0.11 | 78.757
15 | 1.636 | 0.0216 | -0.111 | 75.754
15.5 | 1.636 | 0.02254 | -0.112 | 72.597
16 | 1.632 | 0.0236 | -0.114 | 69.177
16.5 | 1.626 | 0.02476 | -0.115 | 65.666
17 | 1.615 | 0.02597 | -0.116 | 62.177
17.5 | 1.601 | 0.02743 | -0.117 | 58.381
18 | 1.58 | 0.02875 | -0.118 | 54.961
18.5 | 1.556 | 0.03023 | -0.119 | 51.48
19 | 1.53 | 0.03198 | -0.12 | 47.834
19.5 | 1.5 | 0.0341 | -0.121 | 43.988
20 | 1.469 | 0.03616 | -0.121 | 40.608

## 122. Re 14M Mach 0.00 (2)
BIGFOIL.COM POLAR EXPORT
NACA67A320
NACA67A320 |  |  |  | Cl Max: | 1.4828 | at alpha= | 20 | deg
XFOIL ncrit=9 |  |  |  | L/D Max: | 110.712 | at alpha= | 0.5 | deg
Re: | 14000000 |  |  | Cd Min: | 0.04084 | at alpha= | 20 | deg
Mach: | 0 |  |  | Cl=0 at alpha= | -4.2317 | deg
|  |  |  | @ Cl=0.1, Cd= | 0.0051262
|  |  |  | @ Cl=0.4, Cd= | 0.0089021
|  |  |  | @ Cl=0.6, Cd= | 0.012373
alpha (deg) | Cl | Cd | Cm | Cl/Cd
-20 | -1.2464 | 0.02479 | -0.1387 | -50.2783
-19.5 | -1.2206 | 0.0233 | -0.1372 | -52.3863
-19 | -1.1902 | 0.02212 | -0.1361 | -53.8065
-18.5 | -1.1619 | 0.02088 | -0.1345 | -55.6466
-18 | -1.1342 | 0.01967 | -0.1326 | -57.6614
-17.5 | -1.1041 | 0.0186 | -0.1309 | -59.3602
-17 | -1.0707 | 0.01772 | -0.1294 | -60.4233
-16.5 | -1.0357 | 0.01689 | -0.1281 | -61.3203
-16 | -1.0024 | 0.01602 | -0.1264 | -62.5718
-15.5 | -0.9641 | 0.01533 | -0.1253 | -62.8898
-15 | -0.9252 | 0.01468 | -0.1243 | -63.0245
-14.5 | -0.8887 | 0.01398 | -0.1227 | -63.5694
-14 | -0.8483 | 0.0134 | -0.1217 | -63.306
-13.5 | -0.8084 | 0.01281 | -0.1205 | -63.1069
-13 | -0.7707 | 0.0122 | -0.1189 | -63.1721
-12.5 | -0.7287 | 0.01171 | -0.1179 | -62.2289
-12 | -0.6867 | 0.01123 | -0.1168 | -61.1487
-11.5 | -0.6461 | 0.01075 | -0.1154 | -60.1023
-11 | -0.6042 | 0.01029 | -0.1142 | -58.7172
-10.5 | -0.5618 | 0.00986 | -0.113 | -56.9777
-10 | -0.5207 | 0.00942 | -0.1115 | -55.276
-9.5 | -0.4785 | 0.00901 | -0.1101 | -53.1077
-9 | -0.4339 | 0.00866 | -0.1092 | -50.1039
-8.5 | -0.3886 | 0.00834 | -0.1083 | -46.5947
-8 | -0.3428 | 0.00803 | -0.1074 | -42.6899
-7.5 | -0.2962 | 0.00774 | -0.1067 | -38.2687
-7 | -0.2501 | 0.00745 | -0.1058 | -33.5705
-6.5 | -0.2039 | 0.00718 | -0.1049 | -28.3983
-6 | -0.157 | 0.00691 | -0.1041 | -22.7207
-5.5 | -0.1104 | 0.00666 | -0.1032 | -16.5766
-5 | -0.0652 | 0.00639 | -0.102 | -10.2034
-4.5 | -0.022 | 0.00608 | -0.1004 | -3.6184
-4 | 0.019 | 0.00575 | -0.0983 | 3.3043
-3.5 | 0.0596 | 0.00545 | -0.096 | 10.9358
-3 | 0.0974 | 0.00515 | -0.0931 | 18.9126
-2.5 | 0.1291 | 0.00486 | -0.0888 | 26.5638
-2 | 0.1561 | 0.00464 | -0.0833 | 33.6422
-1.5 | 0.1985 | 0.00443 | -0.0812 | 44.8081
-1 | 0.2339 | 0.00412 | -0.0776 | 56.7718
-0.5 | 0.2668 | 0.00356 | -0.0736 | 74.9438
0 | 0.3068 | 0.00317 | -0.0711 | 96.7823
0.5 | 0.3421 | 0.00309 | -0.0674 | 110.712
1 | 0.3274 | 0.00337 | -0.0526 | 97.1513
1.5 | 0.3069 | 0.00421 | -0.037 | 72.8979
2 | 0.3166 | 0.00493 | -0.0282 | 64.2191
2.5 | 0.3366 | 0.00556 | -0.0216 | 60.5396
3 | 0.3425 | 0.00658 | -0.0126 | 52.0517
4.5 | 0.4049 | 0.0091 | 0.0049 | 44.4945
5 | 0.4374 | 0.00978 | 0.0083 | 44.7239
6 | 0.5157 | 0.01088 | 0.0124 | 47.3989
6.5 | 0.5499 | 0.0116 | 0.0153 | 47.4052
7 | 0.5897 | 0.01218 | 0.0171 | 48.4154
7.5 | 0.6266 | 0.01287 | 0.0193 | 48.6869
8 | 0.6703 | 0.01336 | 0.0203 | 50.1722
8.5 | 0.7104 | 0.01399 | 0.0219 | 50.7791
9 | 0.7511 | 0.0146 | 0.0233 | 51.4452
9.5 | 0.7932 | 0.01518 | 0.0244 | 52.253
10 | 0.8366 | 0.01573 | 0.0253 | 53.185
10.5 | 0.8776 | 0.01638 | 0.0264 | 53.5775
11 | 0.9164 | 0.01712 | 0.0279 | 53.528
11.5 | 0.9581 | 0.01775 | 0.0288 | 53.9775
12 | 0.9988 | 0.01843 | 0.0299 | 54.1942
12.5 | 1.037 | 0.01922 | 0.0312 | 53.9542
13 | 1.0719 | 0.02016 | 0.033 | 53.1696
13.5 | 1.1096 | 0.021 | 0.0343 | 52.8381
14 | 1.1439 | 0.022 | 0.0359 | 51.9955
14.5 | 1.1726 | 0.02331 | 0.0383 | 50.3046
15 | 1.2077 | 0.02433 | 0.0396 | 49.6383
15.5 | 1.2398 | 0.02554 | 0.0412 | 48.5435
16 | 1.2704 | 0.02685 | 0.0429 | 47.3147
16.5 | 1.3044 | 0.02801 | 0.0441 | 46.5691
17 | 1.3316 | 0.0296 | 0.0459 | 44.9865
17.5 | 1.3639 | 0.03093 | 0.047 | 44.0963
18 | 1.3898 | 0.03266 | 0.0487 | 42.5536
18.5 | 1.4163 | 0.03439 | 0.0501 | 41.1835
19 | 1.44 | 0.03639 | 0.0516 | 39.5713
19.5 | 1.4629 | 0.03849 | 0.053 | 38.0073
20 | 1.4828 | 0.04084 | 0.0544 | 36.3075

## 123. Re 14M Mach 0.10 (1)
BIGFOIL.COM POLAR EXPORT
NACA67A320
NACA67A320 |  |  |  | Cl Max: | 1.62 | at alpha= | 15 | deg
JavaFoil+Calcfoil stall+Eppler ext transition |  |  |  | L/D Max: | 106.099 | at alpha= | 8.5 | deg
Re: | 14000000 |  |  | Cd Min: | 0.00559 | at alpha= | -1.5 | deg
Mach: | 0.1 |  |  | Cl=0 at alpha= | -2.5318 | deg
|  |  |  | @ Cl=0.1, Cd= | 0.0056343
|  |  |  | @ Cl=0.4, Cd= | 0.0061641
|  |  |  | @ Cl=0.6, Cd= | 0.0067826
alpha (deg) | Cl | Cd | Cm | Cl/Cd
-20 | -1.134 | 0.05789 | -0.001 | -19.591
-19.5 | -1.186 | 0.03709 | -0.003 | -31.984
-19 | -1.206 | 0.03144 | -0.004 | -38.357
-18.5 | -1.217 | 0.02803 | -0.006 | -43.411
-18 | -1.224 | 0.02517 | -0.007 | -48.62
-17.5 | -1.226 | 0.0233 | -0.009 | -52.626
-17 | -1.225 | 0.02172 | -0.01 | -56.415
-16.5 | -1.223 | 0.01997 | -0.012 | -61.243
-16 | -1.217 | 0.01865 | -0.013 | -65.228
-15.5 | -1.205 | 0.01784 | -0.015 | -67.574
-15 | -1.192 | 0.01656 | -0.016 | -72.003
-14.5 | -1.175 | 0.01558 | -0.018 | -75.416
-14 | -1.154 | 0.01476 | -0.02 | -78.165
-13.5 | -1.129 | 0.01401 | -0.021 | -80.604
-13 | -1.101 | 0.01336 | -0.023 | -82.383
-12.5 | -1.069 | 0.0128 | -0.024 | -83.556
-12 | -1.034 | 0.01216 | -0.026 | -85.058
-11.5 | -0.997 | 0.01163 | -0.028 | -85.671
-11 | -0.956 | 0.01108 | -0.029 | -86.256
-10.5 | -0.913 | 0.01069 | -0.031 | -85.367
-10 | -0.867 | 0.0102 | -0.033 | -84.934
-9.5 | -0.819 | 0.00971 | -0.034 | -84.29
-9 | -0.768 | 0.00935 | -0.036 | -82.162
-8.5 | -0.716 | 0.00873 | -0.038 | -82.015
-8 | -0.662 | 0.00838 | -0.04 | -78.945
-7.5 | -0.606 | 0.00811 | -0.041 | -74.722
-7 | -0.548 | 0.00784 | -0.043 | -69.923
-6.5 | -0.49 | 0.00733 | -0.045 | -66.838
-6 | -0.43 | 0.00708 | -0.046 | -60.747
-5.5 | -0.37 | 0.00687 | -0.048 | -53.815
-5 | -0.309 | 0.00654 | -0.05 | -47.154
-4.5 | -0.247 | 0.00634 | -0.051 | -38.892
-4 | -0.184 | 0.00649 | -0.053 | -28.389
-3.5 | -0.122 | 0.00625 | -0.055 | -19.456
-3 | -0.059 | 0.0058 | -0.057 | -10.142
-2.5 | 0.004 | 0.00579 | -0.058 | 0.746
-2 | 0.068 | 0.00568 | -0.06 | 11.945
-1.5 | 0.131 | 0.00559 | -0.061 | 23.521
-1 | 0.195 | 0.00568 | -0.063 | 34.377
-0.5 | 0.259 | 0.00583 | -0.065 | 44.436
0 | 0.32 | 0.00632 | -0.066 | 50.698
0.5 | 0.383 | 0.00621 | -0.068 | 61.743
1 | 0.446 | 0.00604 | -0.07 | 73.856
1.5 | 0.509 | 0.00651 | -0.072 | 78.196
2 | 0.572 | 0.00662 | -0.073 | 86.38
2.5 | 0.634 | 0.00698 | -0.075 | 90.862
3 | 0.693 | 0.00734 | -0.077 | 94.496
3.5 | 0.754 | 0.00781 | -0.078 | 96.568
4 | 0.815 | 0.00833 | -0.08 | 97.832
4.5 | 0.875 | 0.00866 | -0.081 | 100.964
5 | 0.934 | 0.00943 | -0.083 | 99.034
5.5 | 0.992 | 0.00985 | -0.085 | 100.745
6 | 1.05 | 0.01022 | -0.086 | 102.708
6.5 | 1.107 | 0.01065 | -0.088 | 103.908
7 | 1.161 | 0.01106 | -0.089 | 105.014
7.5 | 1.213 | 0.01143 | -0.091 | 106.066
8 | 1.263 | 0.01192 | -0.092 | 105.897
8.5 | 1.31 | 0.01235 | -0.094 | 106.099
9 | 1.355 | 0.01282 | -0.095 | 105.714
9.5 | 1.397 | 0.01378 | -0.097 | 101.408
10 | 1.436 | 0.01434 | -0.098 | 100.136
10.5 | 1.471 | 0.01493 | -0.1 | 98.55
11 | 1.504 | 0.01554 | -0.101 | 96.743
11.5 | 1.532 | 0.01628 | -0.102 | 94.09
12 | 1.557 | 0.01692 | -0.104 | 92.006
12.5 | 1.577 | 0.01761 | -0.105 | 89.58
13 | 1.594 | 0.01836 | -0.107 | 86.797
13.5 | 1.606 | 0.01919 | -0.108 | 83.692
14 | 1.615 | 0.02018 | -0.109 | 80.04
14.5 | 1.619 | 0.02108 | -0.11 | 76.809
15 | 1.62 | 0.02204 | -0.112 | 73.497
15.5 | 1.616 | 0.02296 | -0.113 | 70.39
16 | 1.609 | 0.02417 | -0.114 | 66.571
16.5 | 1.597 | 0.02529 | -0.115 | 63.159
17 | 1.582 | 0.02675 | -0.116 | 59.153
17.5 | 1.564 | 0.02818 | -0.117 | 55.523
18 | 1.539 | 0.02973 | -0.118 | 51.765
18.5 | 1.51 | 0.03138 | -0.119 | 48.111
19 | 1.478 | 0.03315 | -0.12 | 44.568
19.5 | 1.442 | 0.03564 | -0.121 | 40.476
20 | 1.406 | 0.03804 | -0.122 | 36.955

## 124. Re 14M Mach 0.10 (2)
BIGFOIL.COM POLAR EXPORT
NACA67A320
NACA67A320 |  |  |  | Cl Max: | 1.4803 | at alpha= | 20 | deg
XFOIL ncrit=9 |  |  |  | L/D Max: | 113.586 | at alpha= | 0.5 | deg
Re: | 14000000 |  |  | Cd Min: | 0.04231 | at alpha= | 20 | deg
Mach: | 0.1 |  |  | Cl=0 at alpha= | -4.2819 | deg
|  |  |  | @ Cl=0.1, Cd= | 0.0051852
|  |  |  | @ Cl=0.4, Cd= | 0.0090791
|  |  |  | @ Cl=0.6, Cd= | 0.012523
alpha (deg) | Cl | Cd | Cm | Cl/Cd
-20 | -1.2436 | 0.02581 | -0.1429 | -48.1829
-19.5 | -1.221 | 0.02408 | -0.1411 | -50.706
-19 | -1.1908 | 0.02281 | -0.1398 | -52.2052
-18.5 | -1.1627 | 0.0215 | -0.1381 | -54.0791
-18 | -1.1365 | 0.02016 | -0.1359 | -56.374
-17.5 | -1.1056 | 0.01906 | -0.1342 | -58.0063
-17 | -1.0727 | 0.01811 | -0.1325 | -59.2325
-16.5 | -1.0384 | 0.01722 | -0.131 | -60.302
-16 | -1.0024 | 0.01638 | -0.1295 | -61.1966
-15.5 | -0.9668 | 0.01557 | -0.1279 | -62.0938
-15 | -0.9272 | 0.01491 | -0.1268 | -62.1865
-14.5 | -0.8887 | 0.01424 | -0.1254 | -62.4087
-14 | -0.8503 | 0.01358 | -0.124 | -62.6141
-13.5 | -0.8093 | 0.013 | -0.1228 | -62.2538
-13 | -0.7697 | 0.0124 | -0.1213 | -62.0726
-12.5 | -0.7294 | 0.01185 | -0.1199 | -61.5527
-12 | -0.6869 | 0.01137 | -0.1188 | -60.4134
-11.5 | -0.6448 | 0.01089 | -0.1176 | -59.2103
-11 | -0.604 | 0.01041 | -0.116 | -58.0211
-10.5 | -0.5611 | 0.00997 | -0.1148 | -56.2788
-10 | -0.5187 | 0.00954 | -0.1134 | -54.3711
-9.5 | -0.4779 | 0.00909 | -0.1117 | -52.5743
-9 | -0.4327 | 0.00874 | -0.1108 | -49.508
-8.5 | -0.3864 | 0.00842 | -0.11 | -45.8907
-8 | -0.3411 | 0.00809 | -0.1089 | -42.1632
-7.5 | -0.2942 | 0.0078 | -0.1082 | -37.7179
-7 | -0.2474 | 0.00751 | -0.1073 | -32.9427
-6.5 | -0.201 | 0.00723 | -0.1064 | -27.8008
-6 | -0.1542 | 0.00696 | -0.1055 | -22.1552
-5.5 | -0.1067 | 0.00671 | -0.1047 | -15.9016
-5 | -0.0618 | 0.00643 | -0.1034 | -9.6112
-4.5 | -0.0178 | 0.00612 | -0.1019 | -2.9085
-4 | 0.023 | 0.00579 | -0.0997 | 3.9724
-3.5 | 0.064 | 0.00549 | -0.0974 | 11.6576
-3 | 0.1018 | 0.00517 | -0.0945 | 19.6905
-2.5 | 0.1344 | 0.00488 | -0.0903 | 27.541
-2 | 0.162 | 0.00464 | -0.0849 | 34.9138
-1.5 | 0.2016 | 0.00443 | -0.0821 | 45.5079
-1 | 0.2359 | 0.00412 | -0.0782 | 57.2573
-0.5 | 0.2687 | 0.00356 | -0.0741 | 75.4775
0 | 0.3084 | 0.00317 | -0.0714 | 97.2871
0.5 | 0.3453 | 0.00304 | -0.0681 | 113.5855
1 | 0.329 | 0.00335 | -0.0528 | 98.209
1.5 | 0.3059 | 0.00424 | -0.0366 | 72.1462
2 | 0.3156 | 0.00496 | -0.0277 | 63.629
2.5 | 0.335 | 0.00562 | -0.0211 | 59.6085
3 | 0.3394 | 0.00668 | -0.0116 | 50.8084
3.5 | 0.3511 | 0.00766 | -0.0039 | 45.8355
4 | 0.3737 | 0.00848 | 0.0016 | 44.0684
5 | 0.4356 | 0.00989 | 0.0091 | 44.0445
5.5 | 0.4754 | 0.01043 | 0.0112 | 45.5801
6 | 0.5146 | 0.01099 | 0.0133 | 46.8244
6.5 | 0.5474 | 0.01177 | 0.0164 | 46.5081
7 | 0.5889 | 0.01232 | 0.018 | 47.8003
7.5 | 0.6261 | 0.013 | 0.0202 | 48.1615
8 | 0.6698 | 0.01352 | 0.0213 | 49.5414
8.5 | 0.7088 | 0.0142 | 0.0231 | 49.9155
9 | 0.7511 | 0.01478 | 0.0243 | 50.8187
9.5 | 0.7937 | 0.01536 | 0.0255 | 51.6732
10 | 0.8373 | 0.01592 | 0.0264 | 52.5942
10.5 | 0.876 | 0.01668 | 0.028 | 52.518
11 | 0.9173 | 0.01734 | 0.0291 | 52.9008
11.5 | 0.9596 | 0.01798 | 0.0301 | 53.3704
12 | 1.0005 | 0.01868 | 0.0312 | 53.56
12.5 | 1.0365 | 0.01959 | 0.033 | 52.9096
13 | 1.0737 | 0.02047 | 0.0345 | 52.4524
13.5 | 1.1106 | 0.02137 | 0.036 | 51.9701
14 | 1.1425 | 0.02253 | 0.0381 | 50.7102
14.5 | 1.1746 | 0.02371 | 0.04 | 49.5403
15 | 1.2101 | 0.02477 | 0.0415 | 48.8535
15.5 | 1.2396 | 0.02615 | 0.0435 | 47.4034
16 | 1.2732 | 0.02735 | 0.0449 | 46.5521
16.5 | 1.3062 | 0.02863 | 0.0463 | 45.6235
17 | 1.3337 | 0.03026 | 0.0481 | 44.0747
17.5 | 1.3664 | 0.03161 | 0.0493 | 43.2268
18 | 1.3913 | 0.03348 | 0.0511 | 41.5562
18.5 | 1.4158 | 0.03543 | 0.0528 | 39.9605
19 | 1.4416 | 0.03738 | 0.0542 | 38.5661
19.5 | 1.4613 | 0.0398 | 0.0559 | 36.7161
20 | 1.4803 | 0.04231 | 0.0574 | 34.987

## 125. Re 14M Mach 0.25 (1)
BIGFOIL.COM POLAR EXPORT
NACA67A320
NACA67A320 |  |  |  | Cl Max: | 1.541 | at alpha= | 12.5 | deg
JavaFoil+Calcfoil stall+Eppler ext transition |  |  |  | L/D Max: | 103.016 | at alpha= | 7 | deg
Re: | 14000000 |  |  | Cd Min: | 0.00567 | at alpha= | -1.5 | deg
Mach: | 0.25 |  |  | Cl=0 at alpha= | -2.5312 | deg
|  |  |  | @ Cl=0.1, Cd= | 0.0057238
|  |  |  | @ Cl=0.4, Cd= | 0.0063034
|  |  |  | @ Cl=0.6, Cd= | 0.0068852
alpha (deg) | Cl | Cd | Cm | Cl/Cd
-19.5 | -0.759 | 0.13237 | -0.002 | -5.738
-19 | -0.801 | 0.11978 | -0.003 | -6.689
-18.5 | -0.842 | 0.10626 | -0.004 | -7.922
-18 | -0.889 | 0.08555 | -0.006 | -10.393
-17.5 | -0.927 | 0.07338 | -0.007 | -12.63
-17 | -1.017 | 0.03583 | -0.01 | -28.385
-16.5 | -1.059 | 0.0268 | -0.012 | -39.521
-16 | -1.078 | 0.0238 | -0.013 | -45.312
-15.5 | -1.093 | 0.02098 | -0.015 | -52.098
-15 | -1.101 | 0.01919 | -0.017 | -57.347
-14.5 | -1.102 | 0.01773 | -0.018 | -62.154
-14 | -1.098 | 0.01651 | -0.02 | -66.483
-13.5 | -1.087 | 0.01542 | -0.022 | -70.518
-13 | -1.071 | 0.01468 | -0.023 | -72.969
-12.5 | -1.05 | 0.01368 | -0.025 | -76.752
-12 | -1.024 | 0.01306 | -0.027 | -78.391
-11.5 | -0.993 | 0.01241 | -0.028 | -80.013
-11 | -0.957 | 0.0118 | -0.03 | -81.153
-10.5 | -0.918 | 0.0113 | -0.032 | -81.226
-10 | -0.876 | 0.01075 | -0.034 | -81.416
-9.5 | -0.829 | 0.01023 | -0.035 | -81.04
-9 | -0.78 | 0.00978 | -0.037 | -79.818
-8.5 | -0.729 | 0.00937 | -0.039 | -77.78
-8 | -0.675 | 0.00874 | -0.041 | -77.185
-7.5 | -0.619 | 0.00815 | -0.042 | -75.921
-7 | -0.561 | 0.00786 | -0.044 | -71.349
-6.5 | -0.502 | 0.00757 | -0.046 | -66.26
-6 | -0.441 | 0.00715 | -0.047 | -61.689
-5.5 | -0.379 | 0.00691 | -0.049 | -54.89
-5 | -0.316 | 0.00703 | -0.051 | -44.989
-4.5 | -0.253 | 0.00684 | -0.053 | -37
-4 | -0.189 | 0.00662 | -0.054 | -28.561
-3.5 | -0.125 | 0.00638 | -0.056 | -19.557
-3 | -0.06 | 0.00594 | -0.058 | -10.162
-2.5 | 0.004 | 0.00568 | -0.06 | 0.781
-2 | 0.07 | 0.00577 | -0.061 | 12.073
-1.5 | 0.135 | 0.00567 | -0.063 | 23.79
-1 | 0.2 | 0.00573 | -0.065 | 34.975
-0.5 | 0.266 | 0.00592 | -0.066 | 44.87
0 | 0.329 | 0.00642 | -0.068 | 51.231
0.5 | 0.394 | 0.00634 | -0.07 | 62.046
1 | 0.458 | 0.00595 | -0.072 | 76.945
1.5 | 0.523 | 0.00666 | -0.074 | 78.414
2 | 0.587 | 0.00681 | -0.075 | 86.172
2.5 | 0.651 | 0.00718 | -0.077 | 90.666
3 | 0.711 | 0.00758 | -0.079 | 93.914
3.5 | 0.774 | 0.00809 | -0.08 | 95.641
4 | 0.836 | 0.00863 | -0.082 | 96.852
4.5 | 0.897 | 0.00899 | -0.084 | 99.75
5 | 0.958 | 0.0098 | -0.085 | 97.704
5.5 | 1.017 | 0.01024 | -0.087 | 99.368
6 | 1.076 | 0.01068 | -0.088 | 100.743
6.5 | 1.133 | 0.01112 | -0.09 | 101.949
7 | 1.188 | 0.01153 | -0.092 | 103.016
7.5 | 1.239 | 0.01204 | -0.093 | 102.947
8 | 1.288 | 0.01252 | -0.095 | 102.915
8.5 | 1.334 | 0.01297 | -0.096 | 102.849
9 | 1.376 | 0.014 | -0.098 | 98.325
9.5 | 1.415 | 0.01462 | -0.099 | 96.761
10 | 1.449 | 0.01527 | -0.101 | 94.845
10.5 | 1.478 | 0.01596 | -0.102 | 92.612
11 | 1.502 | 0.01668 | -0.104 | 90.079
11.5 | 1.521 | 0.01745 | -0.105 | 87.159
12 | 1.534 | 0.01827 | -0.107 | 83.939
12.5 | 1.541 | 0.01914 | -0.108 | 80.468
13 | 1.541 | 0.02007 | -0.109 | 76.787
13.5 | 1.534 | 0.02118 | -0.111 | 72.456
14 | 1.521 | 0.0221 | -0.112 | 68.839
14.5 | 1.501 | 0.02363 | -0.113 | 63.527
15 | 1.474 | 0.02496 | -0.114 | 59.065
15.5 | 1.441 | 0.02642 | -0.116 | 54.514
16 | 1.4 | 0.02802 | -0.117 | 49.968
16.5 | 1.354 | 0.02985 | -0.118 | 45.353
17 | 1.301 | 0.03203 | -0.119 | 40.613
17.5 | 1.241 | 0.03516 | -0.119 | 35.301

## 126. Re 14M Mach 0.25 (2)
BIGFOIL.COM POLAR EXPORT
NACA67A320
NACA67A320 |  |  |  | Cl Max: | 1.4784 | at alpha= | 20 | deg
XFOIL ncrit=9 |  |  |  | L/D Max: | 126.14 | at alpha= | 0.5 | deg
Re: | 14000000 |  |  | Cd Min: | 0.05005 | at alpha= | 20 | deg
Mach: | 0.25 |  |  | Cl=0 at alpha= | -4.544 | deg
|  |  |  | @ Cl=0.1, Cd= | 0.0055791
|  |  |  | @ Cl=0.4, Cd= | 0.0099046
|  |  |  | @ Cl=0.6, Cd= | 0.013551
alpha (deg) | Cl | Cd | Cm | Cl/Cd
-20 | -1.222 | 0.03249 | -0.1651 | -37.6116
-19.5 | -1.2107 | 0.02949 | -0.1627 | -41.0546
-19 | -1.1841 | 0.02752 | -0.1608 | -43.0269
-18.5 | -1.1637 | 0.02536 | -0.1581 | -45.8872
-18 | -1.1378 | 0.02359 | -0.1555 | -48.2323
-17.5 | -1.113 | 0.02189 | -0.1526 | -50.8451
-17 | -1.0774 | 0.02071 | -0.1505 | -52.0232
-16.5 | -1.0473 | 0.01935 | -0.1478 | -54.124
-16 | -1.0106 | 0.01829 | -0.1456 | -55.2542
-15.5 | -0.976 | 0.01722 | -0.1432 | -56.6783
-15 | -0.9355 | 0.01637 | -0.1413 | -57.1472
-14.5 | -0.8977 | 0.01549 | -0.1391 | -57.9535
-14 | -0.8568 | 0.01474 | -0.1372 | -58.1275
-13.5 | -0.8138 | 0.01407 | -0.1355 | -57.8394
-13 | -0.7736 | 0.01336 | -0.1334 | -57.9042
-12.5 | -0.7303 | 0.01276 | -0.1317 | -57.2335
-12 | -0.6865 | 0.0122 | -0.1301 | -56.2705
-11.5 | -0.6448 | 0.01161 | -0.1282 | -55.5383
-11 | -0.601 | 0.01108 | -0.1265 | -54.2419
-10.5 | -0.5564 | 0.0106 | -0.1249 | -52.4906
-10 | -0.5129 | 0.01012 | -0.1231 | -50.6818
-9.5 | -0.4708 | 0.0096 | -0.1211 | -49.0417
-9 | -0.4234 | 0.00921 | -0.12 | -45.9718
-8.5 | -0.3778 | 0.00881 | -0.1185 | -42.8831
-8 | -0.3297 | 0.00848 | -0.1175 | -38.8797
-7.5 | -0.2809 | 0.00816 | -0.1166 | -34.424
-7 | -0.2339 | 0.00782 | -0.1154 | -29.9105
-6.5 | -0.1856 | 0.00754 | -0.1144 | -24.6154
-6 | -0.1365 | 0.00726 | -0.1135 | -18.8017
-5.5 | -0.0885 | 0.00698 | -0.1125 | -12.6791
-5 | -0.0415 | 0.00668 | -0.1112 | -6.2126
-4.5 | 0.004 | 0.00636 | -0.1096 | 0.62893
-4 | 0.0463 | 0.00602 | -0.1074 | 7.691
-3.5 | 0.0882 | 0.00569 | -0.105 | 15.5009
-3 | 0.1265 | 0.00533 | -0.1019 | 23.7336
-2.5 | 0.1622 | 0.00502 | -0.0981 | 32.3108
-2 | 0.1964 | 0.00469 | -0.094 | 41.8763
-1.5 | 0.2189 | 0.00444 | -0.087 | 49.3018
-1 | 0.2495 | 0.00413 | -0.082 | 60.4116
-0.5 | 0.2784 | 0.00357 | -0.0767 | 77.9832
0 | 0.3175 | 0.00312 | -0.0735 | 101.7628
0.5 | 0.3595 | 0.00285 | -0.0709 | 126.1404
1 | 0.3488 | 0.00318 | -0.0565 | 109.6855
1.5 | 0.314 | 0.0042 | -0.0374 | 74.7619
2 | 0.3122 | 0.00511 | -0.0259 | 61.0959
2.5 | 0.3235 | 0.00598 | -0.0173 | 54.097
3 | 0.3376 | 0.00692 | -0.0095 | 48.7861
3.5 | 0.3456 | 0.00803 | -0.0008 | 43.0386
4 | 0.3683 | 0.00889 | 0.0049 | 41.4286
4.5 | 0.3931 | 0.00978 | 0.0101 | 40.1943
5 | 0.4291 | 0.01043 | 0.0132 | 41.1409
5.5 | 0.4646 | 0.01116 | 0.0163 | 41.6308
6 | 0.5042 | 0.01179 | 0.0187 | 42.7651
6.5 | 0.5423 | 0.01247 | 0.0212 | 43.4884
7 | 0.5818 | 0.01316 | 0.0235 | 44.2097
7.5 | 0.6186 | 0.01395 | 0.0261 | 44.3441
8 | 0.6638 | 0.0145 | 0.0273 | 45.7793
8.5 | 0.7084 | 0.01508 | 0.0286 | 46.9761
9 | 0.7488 | 0.01584 | 0.0305 | 47.2727
9.5 | 0.7916 | 0.01653 | 0.032 | 47.8887
10 | 0.8362 | 0.01718 | 0.0332 | 48.6729
10.5 | 0.8804 | 0.01784 | 0.0345 | 49.3498
11 | 0.9204 | 0.0187 | 0.0363 | 49.2193
11.5 | 0.9623 | 0.01951 | 0.0378 | 49.3234
12 | 1.0051 | 0.02029 | 0.0392 | 49.5367
12.5 | 1.0444 | 0.02124 | 0.041 | 49.1714
13 | 1.0759 | 0.02253 | 0.0438 | 47.7541
13.5 | 1.1129 | 0.02364 | 0.0458 | 47.077
14 | 1.1483 | 0.02487 | 0.048 | 46.1721
14.5 | 1.1817 | 0.02623 | 0.0503 | 45.0515
15 | 1.2183 | 0.02747 | 0.0521 | 44.3502
15.5 | 1.2494 | 0.02907 | 0.0544 | 42.979
16 | 1.284 | 0.03052 | 0.0562 | 42.0708
16.5 | 1.3133 | 0.03235 | 0.0585 | 40.5966
17 | 1.342 | 0.03424 | 0.0606 | 39.1939
17.5 | 1.3709 | 0.03623 | 0.0626 | 37.8388
18 | 1.3949 | 0.03862 | 0.0647 | 36.1186
18.5 | 1.4175 | 0.04118 | 0.0668 | 34.422
19 | 1.4399 | 0.04385 | 0.0685 | 32.8369
19.5 | 1.4594 | 0.04686 | 0.0702 | 31.1438
20 | 1.4784 | 0.05005 | 0.0716 | 29.5385

## 127. Re 14M Mach 0.50 (1)
BIGFOIL.COM POLAR EXPORT
NACA67A320
NACA67A320 |  |  |  | Cl Max: | 1.364 | at alpha= | 8.5 | deg
JavaFoil+Calcfoil stall+Eppler ext transition |  |  |  | L/D Max: | 91.759 | at alpha= | 4 | deg
Re: | 14000000 |  |  | Cd Min: | 0.00599 | at alpha= | -1 | deg
Mach: | 0.5 |  |  | Cl=0 at alpha= | -2.5347 | deg
|  |  |  | @ Cl=0.1, Cd= | 0.0061447
|  |  |  | @ Cl=0.4, Cd= | 0.0066154
|  |  |  | @ Cl=0.6, Cd= | 0.00708
alpha (deg) | Cl | Cd | Cm | Cl/Cd
-20 | -1.004 | 0.1804 | -0.001 | -5.568
-19.5 | -0.979 | 0.16504 | -0.002 | -5.93
-19 | -0.949 | 0.16103 | -0.003 | -5.892
-18.5 | -0.919 | 0.15569 | -0.004 | -5.901
-18 | -0.89 | 0.14755 | -0.005 | -6.035
-17.5 | -0.861 | 0.1452 | -0.006 | -5.927
-17 | -0.835 | 0.13158 | -0.007 | -6.345
-16.5 | -0.807 | 0.12274 | -0.008 | -6.574
-16 | -0.781 | 0.10829 | -0.01 | -7.215
-15.5 | -0.747 | 0.10658 | -0.01 | -7.011
-15 | -0.721 | 0.09836 | -0.012 | -7.335
-14.5 | -0.69 | 0.10356 | -0.012 | -6.664
-14 | -0.662 | 0.09567 | -0.013 | -6.923
-13.5 | -0.634 | 0.08883 | -0.014 | -7.141
-13 | -0.614 | 0.07562 | -0.018 | -8.12
-12.5 | -0.676 | 0.02184 | -0.027 | -30.938
-12 | -0.544 | 0.08668 | -0.015 | -6.28
-11.5 | -0.517 | 0.07513 | -0.017 | -6.888
-11 | -0.502 | 0.05816 | -0.024 | -8.636
-10.5 | -0.474 | 0.05542 | -0.025 | -8.546
-10 | -0.516 | 0.01571 | -0.037 | -32.823
-9.5 | -0.745 | 0.01364 | -0.039 | -54.663
-9 | -0.767 | 0.01247 | -0.041 | -61.531
-8.5 | -0.749 | 0.01159 | -0.043 | -64.609
-8 | -0.712 | 0.01079 | -0.045 | -65.969
-7.5 | -0.664 | 0.00984 | -0.047 | -67.507
-7 | -0.609 | 0.00931 | -0.049 | -65.425
-6.5 | -0.549 | 0.00893 | -0.051 | -61.484
-6 | -0.485 | 0.00856 | -0.053 | -56.684
-5.5 | -0.419 | 0.00818 | -0.055 | -51.209
-5 | -0.35 | 0.00785 | -0.056 | -44.591
-4.5 | -0.28 | 0.0076 | -0.058 | -36.879
-4 | -0.21 | 0.00734 | -0.06 | -28.602
-3.5 | -0.139 | 0.00713 | -0.062 | -19.438
-3 | -0.067 | 0.00652 | -0.064 | -10.287
-2.5 | 0.005 | 0.00629 | -0.066 | 0.783
-2 | 0.078 | 0.00616 | -0.068 | 12.574
-1.5 | 0.15 | 0.00611 | -0.07 | 24.587
-1 | 0.223 | 0.00599 | -0.072 | 37.197
-0.5 | 0.296 | 0.00641 | -0.074 | 46.17
0 | 0.367 | 0.00662 | -0.076 | 55.408
0.5 | 0.439 | 0.00661 | -0.078 | 66.291
1 | 0.51 | 0.00674 | -0.08 | 75.708
1.5 | 0.582 | 0.00693 | -0.082 | 83.968
2 | 0.654 | 0.00753 | -0.084 | 86.793
2.5 | 0.725 | 0.00804 | -0.086 | 90.241
3 | 0.791 | 0.00869 | -0.088 | 91.027
3.5 | 0.86 | 0.00959 | -0.089 | 89.668
4 | 0.928 | 0.01011 | -0.091 | 91.759
4.5 | 0.994 | 0.01109 | -0.093 | 89.701
5 | 1.059 | 0.01177 | -0.095 | 90.022
5.5 | 1.122 | 0.01236 | -0.097 | 90.794
6 | 1.184 | 0.01294 | -0.099 | 91.5
6.5 | 1.241 | 0.01359 | -0.1 | 91.343
7 | 1.291 | 0.01426 | -0.102 | 90.504
7.5 | 1.331 | 0.015 | -0.104 | 88.696
8 | 1.357 | 0.01635 | -0.106 | 83.004
8.5 | 1.364 | 0.01752 | -0.107 | 77.847
9 | 1.334 | 0.01883 | -0.109 | 70.859
9.5 | 1.207 | 0.02036 | -0.11 | 59.266
10 | 0.864 | 0.02233 | -0.112 | 38.689
10.5 | 0.774 | 0.06147 | -0.084 | 12.599
11 | 0.931 | 0.0231 | -0.115 | 40.304
11.5 | 0.963 | 0.0252 | -0.117 | 38.212
12 | 0.991 | 0.02848 | -0.118 | 34.806
12.5 | 1.029 | 0.02628 | -0.12 | 39.142
13 | 1.059 | 0.02879 | -0.121 | 36.798
13.5 | 1.083 | 0.03381 | -0.122 | 32.046

## 128. Re 14M Mach 0.50 (2)
BIGFOIL.COM POLAR EXPORT
NACA67A320
NACA67A320 |  |  |  | Cl Max: | 1.2276 | at alpha= | 14.5 | deg
XFOIL ncrit=9 |  |  |  | L/D Max: | 153.116 | at alpha= | 1 | deg
Re: | 14000000 |  |  | Cd Min: | 0.05665 | at alpha= | 16 | deg
Mach: | 0.5 |  |  | Cl=0 at alpha= | -99 | deg
|  |  |  | @ Cl=0.1, Cd= | 0.00272
|  |  |  | @ Cl=0.4, Cd= | 0.0027406
|  |  |  | @ Cl=0.6, Cd= | 0.01788
alpha (deg) | Cl | Cd | Cm | Cl/Cd
0.5 | 0.3761 | 0.00272 | -0.0732 | 138.2721
1 | 0.4226 | 0.00276 | -0.0696 | 153.1159
1.5 | 0.4082 | 0.00351 | -0.0531 | 116.2963
2 | 0.3459 | 0.00526 | -0.0276 | 65.7605
2.5 | 0.3232 | 0.00687 | -0.011 | 47.0451
3 | 0.3251 | 0.00822 | 0.0003 | 39.5499
3.5 | 0.3378 | 0.00947 | 0.0094 | 35.6705
4 | 0.3409 | 0.01097 | 0.0198 | 31.0757
4.5 | 0.3654 | 0.01206 | 0.0262 | 30.2985
5 | 0.3943 | 0.01315 | 0.0317 | 29.9848
5.5 | 0.4334 | 0.01402 | 0.0355 | 30.913
6 | 0.4742 | 0.01489 | 0.0389 | 31.8469
6.5 | 0.5119 | 0.01594 | 0.0428 | 32.1142
7 | 0.5576 | 0.01678 | 0.0455 | 33.23
7.5 | 0.5975 | 0.01783 | 0.049 | 33.5109
8 | 0.6445 | 0.01877 | 0.0515 | 34.3367
8.5 | 0.6938 | 0.01966 | 0.0537 | 35.2899
9 | 0.7447 | 0.02053 | 0.0558 | 36.2737
9.5 | 0.7924 | 0.0216 | 0.0584 | 36.6852
10 | 0.841 | 0.02267 | 0.061 | 37.0975
10.5 | 0.8922 | 0.02369 | 0.0633 | 37.6615
11 | 0.9373 | 0.02504 | 0.0665 | 37.4321
11.5 | 0.9869 | 0.02628 | 0.0692 | 37.5533
12 | 1.0282 | 0.02792 | 0.0729 | 36.8266
12.5 | 1.0678 | 0.02975 | 0.0768 | 35.8924
13 | 1.1107 | 0.03159 | 0.0804 | 35.1599
13.5 | 1.1538 | 0.03353 | 0.0841 | 34.411
14 | 1.1953 | 0.0357 | 0.0879 | 33.4818
14.5 | 1.2276 | 0.03853 | 0.0925 | 31.8609
16 | 1.1919 | 0.05665 | 0.1064 | 21.0397

## 129. Re 16M Mach 0.00 (1)
BIGFOIL.COM POLAR EXPORT
NACA67A320
NACA67A320 |  |  |  | Cl Max: | 1.637 | at alpha= | 15 | deg
JavaFoil+Calcfoil stall+Eppler ext transition |  |  |  | L/D Max: | 109.201 | at alpha= | 8.5 | deg
Re: | 16000000 |  |  | Cd Min: | 0.00592 | at alpha= | -2 | deg
Mach: | 0 |  |  | Cl=0 at alpha= | -2.5318 | deg
|  |  |  | @ Cl=0.1, Cd= | 0.0060673
|  |  |  | @ Cl=0.4, Cd= | 0.006489
|  |  |  | @ Cl=0.6, Cd= | 0.00702
alpha (deg) | Cl | Cd | Cm | Cl/Cd
-20 | -1.225 | 0.03447 | -0.001 | -35.551
-19.5 | -1.238 | 0.03091 | -0.003 | -40.033
-19 | -1.245 | 0.02824 | -0.004 | -44.108
-18.5 | -1.25 | 0.02609 | -0.006 | -47.91
-18 | -1.252 | 0.0239 | -0.007 | -52.382
-17.5 | -1.252 | 0.02185 | -0.009 | -57.299
-17 | -1.247 | 0.02083 | -0.01 | -59.874
-16.5 | -1.243 | 0.0189 | -0.012 | -65.759
-16 | -1.233 | 0.01796 | -0.013 | -68.617
-15.5 | -1.22 | 0.0167 | -0.015 | -73.062
-15 | -1.204 | 0.01578 | -0.016 | -76.259
-14.5 | -1.184 | 0.01489 | -0.018 | -79.523
-14 | -1.161 | 0.01417 | -0.019 | -81.894
-13.5 | -1.134 | 0.01348 | -0.021 | -84.129
-13 | -1.104 | 0.01286 | -0.023 | -85.868
-12.5 | -1.071 | 0.01237 | -0.024 | -86.625
-12 | -1.035 | 0.01175 | -0.026 | -88.136
-11.5 | -0.997 | 0.01122 | -0.028 | -88.834
-11 | -0.956 | 0.01072 | -0.029 | -89.136
-10.5 | -0.912 | 0.01032 | -0.031 | -88.346
-10 | -0.865 | 0.0099 | -0.033 | -87.423
-9.5 | -0.817 | 0.00942 | -0.034 | -86.668
-9 | -0.766 | 0.00905 | -0.036 | -84.686
-8.5 | -0.714 | 0.00851 | -0.038 | -83.833
-8 | -0.659 | 0.00812 | -0.039 | -81.235
-7.5 | -0.604 | 0.00789 | -0.041 | -76.493
-7 | -0.546 | 0.00761 | -0.043 | -71.78
-6.5 | -0.488 | 0.0074 | -0.045 | -65.981
-6 | -0.429 | 0.00691 | -0.046 | -62.061
-5.5 | -0.368 | 0.00671 | -0.048 | -54.907
-5 | -0.307 | 0.00653 | -0.05 | -47.095
-4.5 | -0.246 | 0.0062 | -0.051 | -39.631
-4 | -0.184 | 0.00634 | -0.053 | -28.966
-3.5 | -0.121 | 0.00612 | -0.055 | -19.81
-3 | -0.059 | 0.00609 | -0.056 | -9.614
-2.5 | 0.004 | 0.00602 | -0.058 | 0.715
-2 | 0.068 | 0.00592 | -0.06 | 11.417
-1.5 | 0.131 | 0.00621 | -0.061 | 21.086
-1 | 0.194 | 0.00617 | -0.063 | 31.472
-0.5 | 0.258 | 0.00648 | -0.064 | 39.772
0 | 0.319 | 0.00651 | -0.066 | 49.008
0.5 | 0.382 | 0.00655 | -0.068 | 58.306
1 | 0.444 | 0.00634 | -0.07 | 70.081
1.5 | 0.507 | 0.00674 | -0.071 | 75.134
2 | 0.569 | 0.00694 | -0.073 | 81.992
2.5 | 0.631 | 0.0071 | -0.075 | 88.976
3 | 0.69 | 0.00735 | -0.076 | 93.876
3.5 | 0.751 | 0.00784 | -0.078 | 95.765
4 | 0.811 | 0.00818 | -0.08 | 99.156
4.5 | 0.871 | 0.00844 | -0.081 | 103.232
5 | 0.93 | 0.00925 | -0.083 | 100.484
5.5 | 0.988 | 0.00957 | -0.084 | 103.271
6 | 1.046 | 0.00996 | -0.086 | 104.994
6.5 | 1.102 | 0.01033 | -0.087 | 106.749
7 | 1.156 | 0.01072 | -0.089 | 107.926
7.5 | 1.208 | 0.01114 | -0.09 | 108.447
8 | 1.259 | 0.01153 | -0.092 | 109.132
8.5 | 1.306 | 0.01196 | -0.093 | 109.201
9 | 1.351 | 0.01241 | -0.095 | 108.886
9.5 | 1.394 | 0.01331 | -0.096 | 104.707
10 | 1.433 | 0.01386 | -0.098 | 103.398
10.5 | 1.47 | 0.01443 | -0.099 | 101.85
11 | 1.503 | 0.015 | -0.101 | 100.187
11.5 | 1.533 | 0.01565 | -0.102 | 97.926
12 | 1.559 | 0.0163 | -0.103 | 95.644
12.5 | 1.581 | 0.01697 | -0.105 | 93.218
13 | 1.6 | 0.01773 | -0.106 | 90.234
13.5 | 1.615 | 0.01848 | -0.107 | 87.395
14 | 1.626 | 0.01941 | -0.109 | 83.767
14.5 | 1.633 | 0.02025 | -0.11 | 80.643
15 | 1.637 | 0.02111 | -0.111 | 77.561
15.5 | 1.637 | 0.02206 | -0.112 | 74.194
16 | 1.633 | 0.02306 | -0.114 | 70.839
16.5 | 1.626 | 0.02414 | -0.115 | 67.382
17 | 1.616 | 0.02544 | -0.116 | 63.514
17.5 | 1.602 | 0.02676 | -0.117 | 59.882
18 | 1.581 | 0.02802 | -0.118 | 56.43
18.5 | 1.557 | 0.0295 | -0.119 | 52.79
19 | 1.53 | 0.03139 | -0.12 | 48.754
19.5 | 1.501 | 0.03326 | -0.121 | 45.143
20 | 1.47 | 0.03527 | -0.122 | 41.687

## 130. Re 16M Mach 0.00 (2)
BIGFOIL.COM POLAR EXPORT
NACA67A320
NACA67A320 |  |  |  | Cl Max: | 1.4932 | at alpha= | 20 | deg
XFOIL ncrit=9 |  |  |  | L/D Max: | 88.4195 | at alpha= | 0 | deg
Re: | 16000000 |  |  | Cd Min: | 0.04001 | at alpha= | 20 | deg
Mach: | 0 |  |  | Cl=0 at alpha= | -4.1946 | deg
|  |  |  | @ Cl=0.1, Cd= | 0.0050439
|  |  |  | @ Cl=0.4, Cd= | 0.009024
|  |  |  | @ Cl=0.6, Cd= | 0.012142
alpha (deg) | Cl | Cd | Cm | Cl/Cd
-20 | -1.2544 | 0.02426 | -0.1381 | -51.7065
-19.5 | -1.2305 | 0.02272 | -0.1364 | -54.1593
-19 | -1.1981 | 0.02166 | -0.1354 | -55.3139
-18.5 | -1.1719 | 0.02037 | -0.1335 | -57.5307
-18 | -1.1416 | 0.01928 | -0.1318 | -59.2116
-17.5 | -1.1147 | 0.0181 | -0.1297 | -61.5856
-17 | -1.0774 | 0.01737 | -0.1287 | -62.0265
-16.5 | -1.0441 | 0.01645 | -0.1271 | -63.4711
-16 | -1.01 | 0.01562 | -0.1255 | -64.6607
-15.5 | -0.9713 | 0.01495 | -0.1244 | -64.9699
-15 | -0.9331 | 0.0143 | -0.1232 | -65.2517
-14.5 | -0.8958 | 0.01363 | -0.1218 | -65.7227
-14 | -0.855 | 0.01308 | -0.1208 | -65.367
-13.5 | -0.8147 | 0.01253 | -0.1197 | -65.02
-13 | -0.7761 | 0.01195 | -0.1181 | -64.9456
-12.5 | -0.7339 | 0.01148 | -0.1171 | -63.9286
-12 | -0.6926 | 0.011 | -0.1159 | -62.9636
-11.5 | -0.6521 | 0.01052 | -0.1145 | -61.9867
-11 | -0.6092 | 0.0101 | -0.1134 | -60.3168
-10.5 | -0.5675 | 0.00965 | -0.1121 | -58.8083
-10 | -0.5262 | 0.00923 | -0.1106 | -57.0098
-9.5 | -0.4833 | 0.0088 | -0.1094 | -54.9205
-9 | -0.4381 | 0.00846 | -0.1085 | -51.7849
-8.5 | -0.3943 | 0.0081 | -0.1073 | -48.679
-8 | -0.3471 | 0.00783 | -0.1067 | -44.3295
-7.5 | -0.3001 | 0.00755 | -0.106 | -39.7483
-7 | -0.2556 | 0.00724 | -0.1049 | -35.3039
-6.5 | -0.208 | 0.00699 | -0.1042 | -29.7568
-6 | -0.1607 | 0.00674 | -0.1035 | -23.8427
-5.5 | -0.1153 | 0.00648 | -0.1024 | -17.7932
-5 | -0.0687 | 0.00623 | -0.1014 | -11.0273
-4.5 | -0.0259 | 0.00593 | -0.0997 | -4.3676
-4 | 0.0165 | 0.00564 | -0.0978 | 2.9255
-3.5 | 0.0561 | 0.00534 | -0.0954 | 10.5056
-3 | 0.0949 | 0.00509 | -0.0926 | 18.6444
-2.5 | 0.1303 | 0.00477 | -0.0891 | 27.3166
-2 | 0.1577 | 0.00457 | -0.0836 | 34.5077
-1.5 | 0.1991 | 0.00443 | -0.0813 | 44.9436
-1 | 0.2405 | 0.00415 | -0.079 | 57.9518
-0.5 | 0.2714 | 0.0037 | -0.0745 | 73.3514
0 | 0.3077 | 0.00348 | -0.0711 | 88.4195
0.5 | 0.3202 | 0.00376 | -0.0625 | 85.1596
1 | 0.2959 | 0.0041 | -0.0457 | 72.1707
1.5 | 0.2817 | 0.00464 | -0.0317 | 60.7112
2 | 0.2952 | 0.00522 | -0.0238 | 56.5517
2.5 | 0.3171 | 0.00585 | -0.0178 | 54.2051
3 | 0.3267 | 0.0068 | -0.0094 | 48.0441
3.5 | 0.3451 | 0.00769 | -0.0031 | 44.8765
4 | 0.3698 | 0.00846 | 0.002 | 43.7116
4.5 | 0.403 | 0.00908 | 0.0053 | 44.3833
5 | 0.4396 | 0.00965 | 0.008 | 45.5544
5.5 | 0.4776 | 0.01021 | 0.0103 | 46.7777
6 | 0.5173 | 0.01075 | 0.0122 | 48.1209
6.5 | 0.5557 | 0.01134 | 0.0144 | 49.0035
7 | 0.5921 | 0.01201 | 0.0168 | 49.3006
7.5 | 0.6305 | 0.01265 | 0.0187 | 49.8419
8 | 0.6747 | 0.01313 | 0.0197 | 51.3861
8.5 | 0.718 | 0.01364 | 0.0207 | 52.6393
9 | 0.7568 | 0.01431 | 0.0225 | 52.8861
9.5 | 0.7986 | 0.01489 | 0.0236 | 53.6333
10 | 0.8415 | 0.01546 | 0.0246 | 54.4308
10.5 | 0.8844 | 0.01602 | 0.0255 | 55.206
11 | 0.9227 | 0.01678 | 0.027 | 54.9881
11.5 | 0.9634 | 0.01744 | 0.0281 | 55.2408
12 | 1.0044 | 0.01811 | 0.0291 | 55.4611
12.5 | 1.045 | 0.01881 | 0.0301 | 55.5556
13 | 1.0787 | 0.0198 | 0.0321 | 54.4798
13.5 | 1.1136 | 0.02075 | 0.0338 | 53.6675
14 | 1.1497 | 0.02167 | 0.0352 | 53.0549
14.5 | 1.18 | 0.02288 | 0.0374 | 51.5734
15 | 1.214 | 0.02395 | 0.0389 | 50.6889
15.5 | 1.2488 | 0.02501 | 0.0402 | 49.932
16 | 1.2787 | 0.02633 | 0.042 | 48.5644
16.5 | 1.3124 | 0.02749 | 0.0432 | 47.741
17 | 1.3405 | 0.02899 | 0.045 | 46.2401
17.5 | 1.3718 | 0.03036 | 0.0463 | 45.1845
18 | 1.4002 | 0.03192 | 0.0477 | 43.8659
18.5 | 1.4241 | 0.0338 | 0.0494 | 42.1331
19 | 1.4493 | 0.03566 | 0.0509 | 40.6422
19.5 | 1.4729 | 0.03769 | 0.0523 | 39.0793
20 | 1.4932 | 0.04001 | 0.0537 | 37.3207

## 131. Re 16M Mach 0.10 (1)
BIGFOIL.COM POLAR EXPORT
NACA67A320
NACA67A320 |  |  |  | Cl Max: | 1.62 | at alpha= | 14.5 | deg
JavaFoil+Calcfoil stall+Eppler ext transition |  |  |  | L/D Max: | 108.736 | at alpha= | 8 | deg
Re: | 16000000 |  |  | Cd Min: | 0.00594 | at alpha= | -2 | deg
Mach: | 0.1 |  |  | Cl=0 at alpha= | -2.5318 | deg
|  |  |  | @ Cl=0.1, Cd= | 0.0060924
|  |  |  | @ Cl=0.4, Cd= | 0.0065133
|  |  |  | @ Cl=0.6, Cd= | 0.0070389
alpha (deg) | Cl | Cd | Cm | Cl/Cd
-20 | -1.157 | 0.04618 | -0.001 | -25.05
-19.5 | -1.194 | 0.03389 | -0.003 | -35.232
-19 | -1.208 | 0.03007 | -0.004 | -40.19
-18.5 | -1.218 | 0.02741 | -0.006 | -44.413
-18 | -1.225 | 0.02436 | -0.007 | -50.298
-17.5 | -1.228 | 0.02263 | -0.009 | -54.234
-17 | -1.227 | 0.02101 | -0.01 | -58.415
-16.5 | -1.224 | 0.01949 | -0.012 | -62.803
-16 | -1.217 | 0.01822 | -0.013 | -66.83
-15.5 | -1.207 | 0.01732 | -0.015 | -69.68
-15 | -1.193 | 0.0161 | -0.016 | -74.136
-14.5 | -1.176 | 0.01522 | -0.018 | -77.24
-14 | -1.155 | 0.01438 | -0.02 | -80.285
-13.5 | -1.13 | 0.0137 | -0.021 | -82.454
-13 | -1.101 | 0.01302 | -0.023 | -84.6
-12.5 | -1.07 | 0.01251 | -0.024 | -85.498
-12 | -1.035 | 0.01187 | -0.026 | -87.16
-11.5 | -0.997 | 0.01133 | -0.028 | -87.986
-11 | -0.957 | 0.0108 | -0.029 | -88.593
-10.5 | -0.913 | 0.01041 | -0.031 | -87.682
-10 | -0.867 | 0.00999 | -0.033 | -86.855
-9.5 | -0.819 | 0.00953 | -0.034 | -85.955
-9 | -0.769 | 0.00912 | -0.036 | -84.283
-8.5 | -0.716 | 0.00858 | -0.038 | -83.501
-8 | -0.662 | 0.00819 | -0.04 | -80.773
-7.5 | -0.606 | 0.00794 | -0.041 | -76.325
-7 | -0.549 | 0.00768 | -0.043 | -71.423
-6.5 | -0.49 | 0.00744 | -0.045 | -65.89
-6 | -0.431 | 0.00696 | -0.046 | -61.857
-5.5 | -0.37 | 0.00674 | -0.048 | -54.931
-5 | -0.309 | 0.00641 | -0.05 | -48.152
-4.5 | -0.247 | 0.00621 | -0.051 | -39.717
-4 | -0.184 | 0.00638 | -0.053 | -28.888
-3.5 | -0.122 | 0.00614 | -0.055 | -19.824
-3 | -0.059 | 0.00611 | -0.056 | -9.629
-2.5 | 0.004 | 0.00606 | -0.058 | 0.713
-2 | 0.068 | 0.00594 | -0.06 | 11.417
-1.5 | 0.131 | 0.00624 | -0.061 | 21.072
-1 | 0.195 | 0.0062 | -0.063 | 31.488
-0.5 | 0.259 | 0.00651 | -0.065 | 39.769
0 | 0.32 | 0.00652 | -0.066 | 49.141
0.5 | 0.383 | 0.00657 | -0.068 | 58.336
1 | 0.446 | 0.00636 | -0.07 | 70.202
1.5 | 0.509 | 0.00677 | -0.072 | 75.207
2 | 0.572 | 0.00695 | -0.073 | 82.223
2.5 | 0.635 | 0.00715 | -0.075 | 88.772
3 | 0.693 | 0.00737 | -0.077 | 94.054
3.5 | 0.754 | 0.0079 | -0.078 | 95.45
4 | 0.815 | 0.00825 | -0.08 | 98.808
4.5 | 0.875 | 0.00851 | -0.082 | 102.838
5 | 0.934 | 0.00933 | -0.083 | 100.153
5.5 | 0.993 | 0.00965 | -0.085 | 102.915
6 | 1.051 | 0.01002 | -0.086 | 104.805
6.5 | 1.107 | 0.01042 | -0.088 | 106.236
7 | 1.161 | 0.01081 | -0.089 | 107.425
7.5 | 1.213 | 0.01125 | -0.091 | 107.892
8 | 1.263 | 0.01162 | -0.092 | 108.736
8.5 | 1.311 | 0.01208 | -0.094 | 108.505
9 | 1.356 | 0.01291 | -0.095 | 104.961
9.5 | 1.398 | 0.01346 | -0.097 | 103.826
10 | 1.437 | 0.01403 | -0.098 | 102.411
10.5 | 1.472 | 0.01461 | -0.1 | 100.789
11 | 1.504 | 0.01521 | -0.101 | 98.904
11.5 | 1.533 | 0.01593 | -0.103 | 96.233
12 | 1.557 | 0.01652 | -0.104 | 94.271
12.5 | 1.578 | 0.01722 | -0.105 | 91.67
13 | 1.595 | 0.01798 | -0.107 | 88.685
13.5 | 1.607 | 0.01876 | -0.108 | 85.672
14 | 1.615 | 0.01972 | -0.109 | 81.916
14.5 | 1.62 | 0.02061 | -0.11 | 78.589
15 | 1.62 | 0.02155 | -0.112 | 75.166
15.5 | 1.617 | 0.02236 | -0.113 | 72.322
16 | 1.609 | 0.02359 | -0.114 | 68.218
16.5 | 1.598 | 0.02471 | -0.115 | 64.692
17 | 1.583 | 0.02611 | -0.116 | 60.646
17.5 | 1.565 | 0.02746 | -0.117 | 57.003
18 | 1.54 | 0.02893 | -0.118 | 53.225
18.5 | 1.511 | 0.03045 | -0.119 | 49.602
19 | 1.478 | 0.03256 | -0.12 | 45.393
19.5 | 1.444 | 0.03459 | -0.121 | 41.737

## 132. Re 16M Mach 0.10 (2)
BIGFOIL.COM POLAR EXPORT
NACA67A320
NACA67A320 |  |  |  | Cl Max: | 1.4959 | at alpha= | 20 | deg
XFOIL ncrit=9 |  |  |  | L/D Max: | 74.065 | at alpha= | -0.5 | deg
Re: | 16000000 |  |  | Cd Min: | 0.04107 | at alpha= | 20 | deg
Mach: | 0.1 |  |  | Cl=0 at alpha= | -4.2465 | deg
|  |  |  | @ Cl=0.1, Cd= | 0.0051149
|  |  |  | @ Cl=0.4, Cd= | 0.00912
|  |  |  | @ Cl=0.6, Cd= | 0.012306
alpha (deg) | Cl | Cd | Cm | Cl/Cd
-20 | -1.2536 | 0.02517 | -0.1422 | -49.8053
-19.5 | -1.2292 | 0.02356 | -0.1404 | -52.1732
-19 | -1.2002 | 0.02228 | -0.139 | -53.8689
-18.5 | -1.1709 | 0.02105 | -0.1373 | -55.6247
-18 | -1.144 | 0.01976 | -0.1352 | -57.8947
-17.5 | -1.114 | 0.01863 | -0.1333 | -59.796
-17 | -1.08 | 0.01774 | -0.1317 | -60.8794
-16.5 | -1.0462 | 0.01679 | -0.1301 | -62.3109
-16 | -1.0117 | 0.01593 | -0.1284 | -63.5091
-15.5 | -0.9741 | 0.0152 | -0.127 | -64.0855
-15 | -0.9345 | 0.01455 | -0.1259 | -64.2268
-14.5 | -0.8977 | 0.01384 | -0.1242 | -64.8627
-14 | -0.857 | 0.01325 | -0.1231 | -64.6792
-13.5 | -0.8152 | 0.01272 | -0.122 | -64.0881
-13 | -0.7767 | 0.01212 | -0.1203 | -64.0842
-12.5 | -0.7347 | 0.01162 | -0.1192 | -63.2272
-12 | -0.6923 | 0.01115 | -0.118 | -62.0897
-11.5 | -0.6517 | 0.01065 | -0.1165 | -61.1925
-11 | -0.6091 | 0.01021 | -0.1153 | -59.6572
-10.5 | -0.5667 | 0.00976 | -0.1139 | -58.0635
-10 | -0.5239 | 0.00935 | -0.1126 | -56.0321
-9.5 | -0.4826 | 0.00888 | -0.111 | -54.3468
-9 | -0.4365 | 0.00854 | -0.1102 | -51.1124
-8.5 | -0.3916 | 0.00819 | -0.1091 | -47.8144
-8 | -0.3456 | 0.00789 | -0.1082 | -43.8023
-7.5 | -0.298 | 0.00761 | -0.1075 | -39.159
-7 | -0.2521 | 0.0073 | -0.1065 | -34.5342
-6.5 | -0.2056 | 0.00704 | -0.1056 | -29.2045
-6 | -0.1577 | 0.00679 | -0.1049 | -23.2253
-5.5 | -0.1113 | 0.00653 | -0.1039 | -17.0444
-5 | -0.0654 | 0.00627 | -0.1028 | -10.4306
-4.5 | -0.0214 | 0.00598 | -0.1012 | -3.5786
-4 | 0.0208 | 0.00568 | -0.0992 | 3.662
-3.5 | 0.0604 | 0.00537 | -0.0967 | 11.2477
-3 | 0.0994 | 0.00512 | -0.094 | 19.4141
-2 | 0.1638 | 0.00457 | -0.0853 | 35.8425
-1.5 | 0.2024 | 0.00443 | -0.0822 | 45.6885
-1 | 0.2428 | 0.00415 | -0.0796 | 58.506
-0.5 | 0.2733 | 0.00369 | -0.075 | 74.065
1 | 0.2975 | 0.00407 | -0.0459 | 73.0958
1.5 | 0.2811 | 0.00465 | -0.0315 | 60.4516
2 | 0.2936 | 0.00527 | -0.0233 | 55.7116
3 | 0.3249 | 0.00686 | -0.0088 | 47.3615
3.5 | 0.3432 | 0.00777 | -0.0023 | 44.1699
4 | 0.369 | 0.00853 | 0.0025 | 43.2591
4.5 | 0.4021 | 0.00916 | 0.006 | 43.8974
5 | 0.4371 | 0.00978 | 0.0089 | 44.6933
5.5 | 0.4764 | 0.01032 | 0.0111 | 46.1628
6 | 0.5163 | 0.01086 | 0.0131 | 47.5414
6.5 | 0.5519 | 0.01155 | 0.0157 | 47.7835
7 | 0.591 | 0.01216 | 0.0177 | 48.602
7.5 | 0.6299 | 0.01279 | 0.0197 | 49.2494
8 | 0.6744 | 0.01327 | 0.0207 | 50.8214
8.5 | 0.715 | 0.0139 | 0.0222 | 51.4388
9 | 0.7564 | 0.0145 | 0.0236 | 52.1655
9.5 | 0.7992 | 0.01507 | 0.0247 | 53.0325
10 | 0.8423 | 0.01564 | 0.0257 | 53.8555
10.5 | 0.883 | 0.01632 | 0.027 | 54.1054
11 | 0.9231 | 0.01703 | 0.0284 | 54.2043
11.5 | 0.9648 | 0.01768 | 0.0294 | 54.5701
12 | 1.0063 | 0.01835 | 0.0304 | 54.8392
12.5 | 1.0439 | 0.0192 | 0.032 | 54.3698
13.5 | 1.1145 | 0.02113 | 0.0355 | 52.7449
14 | 1.1503 | 0.02209 | 0.0371 | 52.0733
14.5 | 1.1811 | 0.02333 | 0.0393 | 50.6258
15 | 1.2165 | 0.02437 | 0.0407 | 49.9179
15.5 | 1.2496 | 0.02557 | 0.0423 | 48.8698
16 | 1.281 | 0.02685 | 0.0441 | 47.7095
16.5 | 1.3155 | 0.02802 | 0.0453 | 46.9486
17 | 1.3411 | 0.02974 | 0.0475 | 45.0941
17.5 | 1.3746 | 0.03104 | 0.0486 | 44.2848
18 | 1.3993 | 0.03289 | 0.0505 | 42.5448
18.5 | 1.4268 | 0.03462 | 0.0519 | 41.2132
19 | 1.4501 | 0.0367 | 0.0536 | 39.5123
19.5 | 1.4712 | 0.03899 | 0.0552 | 37.7328
20 | 1.4959 | 0.04107 | 0.0563 | 36.4232

## 133. Re 16M Mach 0.25 (1)
BIGFOIL.COM POLAR EXPORT
NACA67A320
NACA67A320 |  |  |  | Cl Max: | 1.541 | at alpha= | 12.5 | deg
JavaFoil+Calcfoil stall+Eppler ext transition |  |  |  | L/D Max: | 105.463 | at alpha= | 7.5 | deg
Re: | 16000000 |  |  | Cd Min: | 0.00599 | at alpha= | -2 | deg
Mach: | 0.25 |  |  | Cl=0 at alpha= | -2.5312 | deg
|  |  |  | @ Cl=0.1, Cd= | 0.0061469
|  |  |  | @ Cl=0.4, Cd= | 0.0067259
|  |  |  | @ Cl=0.6, Cd= | 0.0071563
alpha (deg) | Cl | Cd | Cm | Cl/Cd
-19.5 | -0.761 | 0.12943 | -0.002 | -5.882
-19 | -0.803 | 0.11706 | -0.003 | -6.86
-18.5 | -0.846 | 0.10119 | -0.004 | -8.364
-18 | -0.9 | 0.07666 | -0.006 | -11.737
-17.5 | -0.942 | 0.06308 | -0.008 | -14.926
-17 | -1.032 | 0.03044 | -0.01 | -33.899
-16.5 | -1.061 | 0.02566 | -0.012 | -41.343
-16 | -1.08 | 0.02303 | -0.013 | -46.881
-15.5 | -1.094 | 0.02029 | -0.015 | -53.942
-15 | -1.102 | 0.01875 | -0.017 | -58.748
-14.5 | -1.103 | 0.01722 | -0.018 | -64.087
-14 | -1.099 | 0.01606 | -0.02 | -68.411
-13.5 | -1.088 | 0.01508 | -0.022 | -72.17
-13 | -1.072 | 0.0143 | -0.023 | -74.938
-12.5 | -1.051 | 0.01336 | -0.025 | -78.678
-12 | -1.024 | 0.01272 | -0.027 | -80.504
-11.5 | -0.993 | 0.01212 | -0.028 | -81.98
-11 | -0.958 | 0.01155 | -0.03 | -82.918
-10.5 | -0.919 | 0.01104 | -0.032 | -83.189
-10 | -0.876 | 0.01055 | -0.034 | -83.063
-9.5 | -0.83 | 0.01 | -0.035 | -82.959
-9 | -0.781 | 0.00956 | -0.037 | -81.685
-8.5 | -0.729 | 0.00912 | -0.039 | -79.935
-8 | -0.675 | 0.00855 | -0.041 | -78.962
-7.5 | -0.619 | 0.00822 | -0.042 | -75.283
-7 | -0.561 | 0.00768 | -0.044 | -73.041
-6.5 | -0.502 | 0.00741 | -0.046 | -67.728
-6 | -0.441 | 0.00715 | -0.048 | -61.675
-5.5 | -0.379 | 0.0068 | -0.049 | -55.809
-5 | -0.317 | 0.00689 | -0.051 | -45.968
-4.5 | -0.253 | 0.00673 | -0.053 | -37.629
-4 | -0.189 | 0.00651 | -0.055 | -29.053
-3.5 | -0.125 | 0.00629 | -0.056 | -19.849
-3 | -0.06 | 0.0062 | -0.058 | -9.729
-2.5 | 0.004 | 0.00615 | -0.06 | 0.721
-2 | 0.07 | 0.00599 | -0.061 | 11.622
-1.5 | 0.135 | 0.00633 | -0.063 | 21.307
-1 | 0.2 | 0.0063 | -0.065 | 31.782
-0.5 | 0.266 | 0.00662 | -0.066 | 40.126
0 | 0.329 | 0.00663 | -0.068 | 49.592
0.5 | 0.394 | 0.00671 | -0.07 | 58.641
1 | 0.458 | 0.00688 | -0.072 | 66.574
1.5 | 0.523 | 0.00665 | -0.074 | 78.605
2 | 0.587 | 0.00714 | -0.075 | 82.268
2.5 | 0.651 | 0.00722 | -0.077 | 90.235
3 | 0.712 | 0.00764 | -0.079 | 93.182
3.5 | 0.774 | 0.00817 | -0.08 | 94.765
4 | 0.836 | 0.00853 | -0.082 | 97.998
4.5 | 0.898 | 0.00886 | -0.084 | 101.337
5 | 0.958 | 0.00969 | -0.085 | 98.874
5.5 | 1.018 | 0.01003 | -0.087 | 101.417
6 | 1.076 | 0.01047 | -0.089 | 102.788
6.5 | 1.134 | 0.01088 | -0.09 | 104.252
7 | 1.188 | 0.01129 | -0.092 | 105.302
7.5 | 1.24 | 0.01176 | -0.093 | 105.463
8 | 1.289 | 0.01224 | -0.095 | 105.262
8.5 | 1.335 | 0.01276 | -0.096 | 104.587
9 | 1.377 | 0.01368 | -0.098 | 100.613
9.5 | 1.415 | 0.01431 | -0.099 | 98.905
10 | 1.45 | 0.01494 | -0.101 | 97.045
10.5 | 1.479 | 0.0156 | -0.102 | 94.783
11 | 1.503 | 0.01632 | -0.104 | 92.11
11.5 | 1.522 | 0.01707 | -0.105 | 89.119
12 | 1.534 | 0.0179 | -0.107 | 85.712
12.5 | 1.541 | 0.01867 | -0.108 | 82.528
13 | 1.541 | 0.01966 | -0.109 | 78.413
13.5 | 1.535 | 0.02065 | -0.111 | 74.337
14 | 1.522 | 0.02171 | -0.112 | 70.12
14.5 | 1.502 | 0.02307 | -0.113 | 65.086
15 | 1.475 | 0.0243 | -0.114 | 60.704
15.5 | 1.441 | 0.02592 | -0.116 | 55.611
16 | 1.401 | 0.02731 | -0.117 | 51.31
16.5 | 1.355 | 0.02911 | -0.118 | 46.535
17 | 1.302 | 0.03126 | -0.119 | 41.651
17.5 | 1.243 | 0.03406 | -0.12 | 36.483

## 134. Re 16M Mach 0.25 (2)
BIGFOIL.COM POLAR EXPORT
NACA67A320
NACA67A320 |  |  |  | Cl Max: | 1.4926 | at alpha= | 20 | deg
XFOIL ncrit=9 |  |  |  | L/D Max: | 98.9368 | at alpha= | 0.5 | deg
Re: | 16000000 |  |  | Cd Min: | 0.04885 | at alpha= | 20 | deg
Mach: | 0.25 |  |  | Cl=0 at alpha= | -4.5077 | deg
|  |  |  | @ Cl=0.1, Cd= | 0.0054467
|  |  |  | @ Cl=0.4, Cd= | 0.0098975
|  |  |  | @ Cl=0.6, Cd= | 0.013266
alpha (deg) | Cl | Cd | Cm | Cl/Cd
-20 | -1.2401 | 0.03129 | -0.1644 | -39.6325
-19.5 | -1.2231 | 0.0287 | -0.1621 | -42.6167
-19 | -1.1947 | 0.02688 | -0.1602 | -44.4457
-18.5 | -1.1744 | 0.02476 | -0.1574 | -47.4313
-18 | -1.147 | 0.02308 | -0.1548 | -49.6967
-17.5 | -1.1219 | 0.02142 | -0.1519 | -52.3763
-17 | -1.0863 | 0.02023 | -0.1498 | -53.6975
-16.5 | -1.0557 | 0.01889 | -0.147 | -55.8867
-16 | -1.0194 | 0.01784 | -0.1448 | -57.1413
-15.5 | -0.9839 | 0.0168 | -0.1424 | -58.5655
-15 | -0.9436 | 0.01597 | -0.1405 | -59.0858
-14.5 | -0.9064 | 0.01509 | -0.1381 | -60.0663
-14 | -0.8639 | 0.0144 | -0.1363 | -59.9931
-13 | -0.7812 | 0.01304 | -0.1324 | -59.908
-12.5 | -0.7362 | 0.01251 | -0.131 | -58.8489
-12 | -0.6927 | 0.01195 | -0.1293 | -57.9665
-11.5 | -0.6507 | 0.01138 | -0.1273 | -57.1793
-11 | -0.6069 | 0.01085 | -0.1256 | -55.9355
-10.5 | -0.5617 | 0.0104 | -0.1241 | -54.0096
-10 | -0.5179 | 0.00991 | -0.1224 | -52.2603
-9 | -0.428 | 0.00899 | -0.1193 | -47.6085
-8.5 | -0.3828 | 0.00859 | -0.1178 | -44.5634
-8 | -0.3341 | 0.00826 | -0.1168 | -40.4479
-7.5 | -0.285 | 0.00796 | -0.116 | -35.804
-7 | -0.2393 | 0.00761 | -0.1145 | -31.4455
-6.5 | -0.1896 | 0.00734 | -0.1138 | -25.8311
-6 | -0.1402 | 0.00708 | -0.1129 | -19.8023
-5.5 | -0.0935 | 0.00678 | -0.1116 | -13.7906
-5 | -0.045 | 0.00652 | -0.1106 | -6.9018
-4.5 | 0.0007 | 0.00622 | -0.109 | 0.11254
-4 | 0.0442 | 0.0059 | -0.107 | 7.4915
-3.5 | 0.0843 | 0.00556 | -0.1043 | 15.1619
-3 | 0.1245 | 0.00527 | -0.1015 | 23.6243
-2.5 | 0.1629 | 0.00495 | -0.0983 | 32.9091
-2 | 0.1998 | 0.00462 | -0.0947 | 43.2468
-1.5 | 0.2236 | 0.00445 | -0.088 | 50.2472
-1 | 0.257 | 0.00416 | -0.0836 | 61.7788
-0.5 | 0.2856 | 0.00368 | -0.0781 | 77.6087
0 | 0.3244 | 0.00335 | -0.0749 | 96.8358
0.5 | 0.3443 | 0.00348 | -0.0674 | 98.9368
1 | 0.3104 | 0.00382 | -0.0481 | 81.2565
1.5 | 0.2824 | 0.00464 | -0.0309 | 60.8621
2 | 0.2909 | 0.00542 | -0.0216 | 53.6716
2.5 | 0.3084 | 0.00616 | -0.0143 | 50.0649
3 | 0.3226 | 0.0071 | -0.0066 | 45.4366
3.5 | 0.3343 | 0.0082 | 0.0013 | 40.7683
4 | 0.3623 | 0.00897 | 0.0061 | 40.3902
4.5 | 0.3908 | 0.00976 | 0.0106 | 40.041
5 | 0.4296 | 0.01034 | 0.0132 | 41.5474
5.5 | 0.4658 | 0.01104 | 0.0162 | 42.192
6 | 0.506 | 0.01165 | 0.0184 | 43.4335
6.5 | 0.5456 | 0.01228 | 0.0207 | 44.43
7 | 0.5853 | 0.01295 | 0.023 | 45.1969
7.5 | 0.622 | 0.01374 | 0.0256 | 45.2693
8 | 0.668 | 0.01427 | 0.0267 | 46.8115
8.5 | 0.7127 | 0.01484 | 0.028 | 48.0256
9 | 0.7557 | 0.0155 | 0.0296 | 48.7548
9.5 | 0.7973 | 0.01623 | 0.0313 | 49.1251
10 | 0.8413 | 0.01689 | 0.0326 | 49.8105
10.5 | 0.8864 | 0.01752 | 0.0337 | 50.5936
11 | 0.9276 | 0.01831 | 0.0354 | 50.6608
11.5 | 0.968 | 0.01917 | 0.0371 | 50.4956
12 | 1.0116 | 0.01993 | 0.0384 | 50.7577
12.5 | 1.052 | 0.02082 | 0.0401 | 50.5283
13 | 1.081 | 0.02222 | 0.0433 | 48.6499
13.5 | 1.1195 | 0.02326 | 0.0451 | 48.1298
14 | 1.1573 | 0.02437 | 0.047 | 47.4887
14.5 | 1.1893 | 0.02579 | 0.0495 | 46.1148
15 | 1.2269 | 0.02696 | 0.0512 | 45.5082
15.5 | 1.2575 | 0.02856 | 0.0536 | 44.0301
16 | 1.2919 | 0.03 | 0.0555 | 43.0633
16.5 | 1.3217 | 0.03178 | 0.0578 | 41.589
17 | 1.3518 | 0.03356 | 0.0599 | 40.2801
17.5 | 1.3795 | 0.0356 | 0.062 | 38.75
18 | 1.405 | 0.03785 | 0.0641 | 37.1202
18.5 | 1.4319 | 0.0401 | 0.0659 | 35.7082
19 | 1.4538 | 0.04276 | 0.0679 | 33.9991
19.5 | 1.4735 | 0.04572 | 0.0696 | 32.2288
20 | 1.4926 | 0.04885 | 0.0711 | 30.5548

## 135. Re 16M Mach 0.50 (1)
BIGFOIL.COM POLAR EXPORT
NACA67A320
NACA67A320 |  |  |  | Cl Max: | 1.364 | at alpha= | 8.5 | deg
JavaFoil+Calcfoil stall+Eppler ext transition |  |  |  | L/D Max: | 93.61 | at alpha= | 6 | deg
Re: | 16000000 |  |  | Cd Min: | 0.00642 | at alpha= | -1.5 | deg
Mach: | 0.5 |  |  | Cl=0 at alpha= | -2.5347 | deg
|  |  |  | @ Cl=0.1, Cd= | 0.0064617
|  |  |  | @ Cl=0.4, Cd= | 0.0073104
|  |  |  | @ Cl=0.6, Cd= | 0.00765
alpha (deg) | Cl | Cd | Cm | Cl/Cd
-20 | -1.004 | 0.18709 | -0.001 | -5.369
-19.5 | -0.978 | 0.16983 | -0.002 | -5.759
-19 | -0.948 | 0.1668 | -0.003 | -5.683
-18.5 | -0.919 | 0.16224 | -0.004 | -5.666
-18 | -0.889 | 0.15725 | -0.005 | -5.656
-17.5 | -0.86 | 0.15162 | -0.006 | -5.67
-17 | -0.834 | 0.13895 | -0.007 | -6.002
-16.5 | -0.805 | 0.1306 | -0.008 | -6.162
-16 | -0.775 | 0.12217 | -0.009 | -6.346
-15.5 | -0.747 | 0.11504 | -0.01 | -6.489
-15 | -0.718 | 0.10712 | -0.011 | -6.707
-14.5 | -0.69 | 0.10362 | -0.012 | -6.663
-14 | -0.664 | 0.09414 | -0.014 | -7.049
-13.5 | -0.636 | 0.08664 | -0.015 | -7.344
-13 | -0.623 | 0.06803 | -0.019 | -9.157
-12.5 | -0.679 | 0.02011 | -0.027 | -33.772
-12 | -0.544 | 0.08494 | -0.016 | -6.409
-11.5 | -0.518 | 0.07468 | -0.018 | -6.936
-11 | -0.519 | 0.04541 | -0.027 | -11.426
-10.5 | -0.481 | 0.04912 | -0.027 | -9.8
-10 | -0.516 | 0.01526 | -0.037 | -33.84
-9.5 | -0.746 | 0.01335 | -0.039 | -55.847
-9 | -0.768 | 0.01219 | -0.041 | -62.949
-8.5 | -0.749 | 0.01133 | -0.043 | -66.124
-8 | -0.712 | 0.01056 | -0.045 | -67.471
-7.5 | -0.664 | 0.00966 | -0.047 | -68.767
-7 | -0.609 | 0.00909 | -0.049 | -67.004
-6.5 | -0.549 | 0.00871 | -0.051 | -63.042
-6 | -0.485 | 0.00836 | -0.053 | -58.017
-5.5 | -0.419 | 0.00803 | -0.055 | -52.161
-5 | -0.35 | 0.00773 | -0.056 | -45.351
-4.5 | -0.281 | 0.00744 | -0.058 | -37.698
-4 | -0.21 | 0.00725 | -0.06 | -28.965
-3.5 | -0.139 | 0.00699 | -0.062 | -19.857
-3 | -0.067 | 0.00643 | -0.064 | -10.437
-2.5 | 0.005 | 0.00665 | -0.066 | 0.741
-2 | 0.078 | 0.00648 | -0.068 | 11.967
-1.5 | 0.15 | 0.00642 | -0.07 | 23.41
-1 | 0.223 | 0.00685 | -0.072 | 32.53
-0.5 | 0.296 | 0.00693 | -0.074 | 42.709
0 | 0.367 | 0.00726 | -0.076 | 50.466
0.5 | 0.439 | 0.00737 | -0.077 | 59.471
1 | 0.51 | 0.0076 | -0.079 | 67.122
1.5 | 0.582 | 0.00757 | -0.082 | 76.895
2 | 0.654 | 0.00789 | -0.084 | 82.907
2.5 | 0.726 | 0.00804 | -0.086 | 90.245
3 | 0.791 | 0.00877 | -0.088 | 90.175
3.5 | 0.86 | 0.00952 | -0.09 | 90.341
4 | 0.928 | 0.00997 | -0.091 | 93.124
4.5 | 0.995 | 0.0109 | -0.093 | 91.306
5 | 1.06 | 0.01153 | -0.095 | 91.893
5.5 | 1.123 | 0.01211 | -0.097 | 92.749
6 | 1.184 | 0.01265 | -0.099 | 93.61
6.5 | 1.242 | 0.01327 | -0.1 | 93.604
7 | 1.291 | 0.01393 | -0.102 | 92.696
7.5 | 1.331 | 0.01463 | -0.104 | 90.992
8 | 1.358 | 0.01601 | -0.106 | 84.831
8.5 | 1.364 | 0.01712 | -0.107 | 79.7
9 | 1.335 | 0.01837 | -0.109 | 72.636
9.5 | 1.207 | 0.01984 | -0.111 | 60.865
10 | 0.864 | 0.02176 | -0.112 | 39.724
10.5 | 0.882 | 0.02888 | -0.111 | 30.535
11 | 0.931 | 0.02258 | -0.115 | 41.254
11.5 | 0.963 | 0.02461 | -0.117 | 39.148
12 | 0.993 | 0.02757 | -0.118 | 36.01
12.5 | 1.029 | 0.02564 | -0.12 | 40.144
13 | 1.06 | 0.02792 | -0.121 | 37.973
13.5 | 1.086 | 0.03233 | -0.122 | 33.605

## 136. Re 16M Mach 0.50 (2)
BIGFOIL.COM POLAR EXPORT
NACA67A320
NACA67A320 |  |  |  | Cl Max: | 1.2467 | at alpha= | 15 | deg
XFOIL ncrit=9 |  |  |  | L/D Max: | 138.811 | at alpha= | 0.5 | deg
Re: | 16000000 |  |  | Cd Min: | 0.05581 | at alpha= | 16 | deg
Mach: | 0.5 |  |  | Cl=0 at alpha= | -99 | deg
|  |  |  | @ Cl=0.1, Cd= | 0.00328
|  |  |  | @ Cl=0.4, Cd= | 0.013238
|  |  |  | @ Cl=0.6, Cd= | 0.017553
alpha (deg) | Cl | Cd | Cm | Cl/Cd
0 | 0.3631 | 0.00328 | -0.0838 | 110.7012
0.5 | 0.397 | 0.00286 | -0.0777 | 138.8112
1 | 0.3995 | 0.00289 | -0.0646 | 138.2353
1.5 | 0.3588 | 0.00404 | -0.0429 | 88.8119
2 | 0.3038 | 0.00584 | -0.0193 | 52.0205
2.5 | 0.295 | 0.00725 | -0.0056 | 40.6897
3 | 0.3085 | 0.00842 | 0.0035 | 36.639
3.5 | 0.3264 | 0.00959 | 0.0115 | 34.0355
4 | 0.3343 | 0.01103 | 0.021 | 30.3083
4.5 | 0.361 | 0.01208 | 0.027 | 29.8841
5 | 0.393 | 0.0131 | 0.032 | 30
5.5 | 0.4341 | 0.01391 | 0.0355 | 31.2078
6 | 0.4771 | 0.01472 | 0.0386 | 32.4117
6.5 | 0.514 | 0.01577 | 0.0426 | 32.5935
7 | 0.5584 | 0.01665 | 0.0455 | 33.5375
7.5 | 0.6017 | 0.01759 | 0.0485 | 34.2069
8 | 0.6509 | 0.01845 | 0.0507 | 35.2791
8.5 | 0.6991 | 0.01937 | 0.0531 | 36.0919
9 | 0.7506 | 0.02022 | 0.0552 | 37.1217
9.5 | 0.8002 | 0.02118 | 0.0576 | 37.7809
10 | 0.8479 | 0.0223 | 0.0603 | 38.0224
10.5 | 0.8984 | 0.02333 | 0.0628 | 38.5084
11 | 0.9457 | 0.02458 | 0.0658 | 38.4744
11.5 | 0.9935 | 0.02588 | 0.0687 | 38.3887
12 | 1.0339 | 0.02754 | 0.0726 | 37.5418
12.5 | 1.0752 | 0.0293 | 0.0764 | 36.6962
13 | 1.1195 | 0.03105 | 0.0799 | 36.0548
13.5 | 1.1629 | 0.03296 | 0.0836 | 35.2822
14 | 1.2049 | 0.0351 | 0.0875 | 34.3276
14.5 | 1.2384 | 0.03784 | 0.0921 | 32.7273
15 | 1.2467 | 0.0422 | 0.098 | 29.5427
15.5 | 1.225 | 0.04866 | 0.1035 | 25.1747
16 | 1.202 | 0.05581 | 0.1067 | 21.5374

## 137. Re 18M Mach 0.00 (1)
BIGFOIL.COM POLAR EXPORT
NACA67A320
NACA67A320 |  |  |  | Cl Max: | 1.638 | at alpha= | 15 | deg
JavaFoil+Calcfoil stall+Eppler ext transition |  |  |  | L/D Max: | 111.545 | at alpha= | 8 | deg
Re: | 18000000 |  |  | Cd Min: | 0.00609 | at alpha= | -4.5 | deg
Mach: | 0 |  |  | Cl=0 at alpha= | -2.5318 | deg
|  |  |  | @ Cl=0.1, Cd= | 0.0064197
|  |  |  | @ Cl=0.4, Cd= | 0.0069264
|  |  |  | @ Cl=0.6, Cd= | 0.0071887
alpha (deg) | Cl | Cd | Cm | Cl/Cd
-20 | -1.229 | 0.03276 | -0.001 | -37.52
-19.5 | -1.24 | 0.02978 | -0.003 | -41.619
-19 | -1.247 | 0.02737 | -0.004 | -45.554
-18.5 | -1.251 | 0.02537 | -0.006 | -49.308
-18 | -1.253 | 0.0235 | -0.007 | -53.32
-17.5 | -1.254 | 0.0212 | -0.009 | -59.138
-17 | -1.249 | 0.02022 | -0.01 | -61.756
-16.5 | -1.244 | 0.01842 | -0.012 | -67.54
-16 | -1.233 | 0.0176 | -0.013 | -70.054
-15.5 | -1.221 | 0.01628 | -0.015 | -74.992
-15 | -1.204 | 0.0154 | -0.016 | -78.208
-14.5 | -1.185 | 0.0146 | -0.018 | -81.125
-14 | -1.161 | 0.01385 | -0.019 | -83.821
-13.5 | -1.135 | 0.0132 | -0.021 | -85.938
-13 | -1.105 | 0.01262 | -0.023 | -87.533
-12.5 | -1.072 | 0.0121 | -0.024 | -88.587
-12 | -1.036 | 0.01151 | -0.026 | -89.994
-11.5 | -0.997 | 0.01099 | -0.028 | -90.722
-11 | -0.956 | 0.0105 | -0.029 | -91.028
-10.5 | -0.912 | 0.01013 | -0.031 | -90.029
-10 | -0.866 | 0.00966 | -0.033 | -89.636
-9.5 | -0.817 | 0.00925 | -0.034 | -88.304
-9 | -0.766 | 0.00889 | -0.036 | -86.192
-8.5 | -0.714 | 0.00852 | -0.038 | -83.789
-8 | -0.66 | 0.00798 | -0.039 | -82.671
-7.5 | -0.604 | 0.00773 | -0.041 | -78.151
-7 | -0.547 | 0.00749 | -0.043 | -73.02
-6.5 | -0.488 | 0.00728 | -0.045 | -67.032
-6 | -0.429 | 0.0068 | -0.046 | -63.023
-5.5 | -0.369 | 0.00661 | -0.048 | -55.738
-5 | -0.307 | 0.00641 | -0.05 | -47.948
-4.5 | -0.246 | 0.00609 | -0.051 | -40.318
-4 | -0.184 | 0.0065 | -0.053 | -28.243
-3.5 | -0.121 | 0.00649 | -0.055 | -18.683
-3 | -0.059 | 0.00617 | -0.056 | -9.498
-2.5 | 0.004 | 0.00626 | -0.058 | 0.687
-2 | 0.068 | 0.00644 | -0.059 | 10.485
-1.5 | 0.131 | 0.0064 | -0.061 | 20.462
-1 | 0.194 | 0.00662 | -0.063 | 29.368
-0.5 | 0.258 | 0.00663 | -0.064 | 38.854
0 | 0.319 | 0.0067 | -0.066 | 47.621
0.5 | 0.382 | 0.00688 | -0.068 | 55.492
1 | 0.444 | 0.00704 | -0.07 | 63.109
1.5 | 0.507 | 0.00685 | -0.071 | 73.938
2 | 0.569 | 0.00711 | -0.073 | 80.042
2.5 | 0.632 | 0.00727 | -0.075 | 86.838
3 | 0.69 | 0.00757 | -0.076 | 91.242
3.5 | 0.751 | 0.00778 | -0.078 | 96.509
4 | 0.811 | 0.00809 | -0.08 | 100.287
4.5 | 0.871 | 0.00832 | -0.081 | 104.73
5 | 0.93 | 0.00911 | -0.083 | 102.057
5.5 | 0.989 | 0.00941 | -0.084 | 105.019
6 | 1.046 | 0.00978 | -0.086 | 106.911
6.5 | 1.103 | 0.01013 | -0.087 | 108.838
7 | 1.157 | 0.01051 | -0.089 | 110.058
7.5 | 1.209 | 0.01091 | -0.09 | 110.851
8 | 1.259 | 0.01129 | -0.092 | 111.545
8.5 | 1.307 | 0.01175 | -0.093 | 111.178
9 | 1.352 | 0.01254 | -0.095 | 107.83
9.5 | 1.394 | 0.01307 | -0.096 | 106.673
10 | 1.434 | 0.01361 | -0.098 | 105.336
10.5 | 1.471 | 0.01414 | -0.099 | 103.977
11 | 1.504 | 0.01472 | -0.101 | 102.138
11.5 | 1.533 | 0.01534 | -0.102 | 99.951
12 | 1.56 | 0.01597 | -0.103 | 97.655
12.5 | 1.582 | 0.01661 | -0.105 | 95.23
13 | 1.601 | 0.01738 | -0.106 | 92.114
13.5 | 1.616 | 0.01809 | -0.107 | 89.325
14 | 1.626 | 0.019 | -0.109 | 85.62
14.5 | 1.634 | 0.01982 | -0.11 | 82.436
15 | 1.638 | 0.02067 | -0.111 | 79.205
15.5 | 1.638 | 0.02163 | -0.112 | 75.697
16 | 1.634 | 0.0226 | -0.114 | 72.287
16.5 | 1.627 | 0.02356 | -0.115 | 69.048
17 | 1.616 | 0.02486 | -0.116 | 65.004
17.5 | 1.603 | 0.02613 | -0.117 | 61.343
18 | 1.582 | 0.02745 | -0.118 | 57.634
18.5 | 1.558 | 0.02886 | -0.119 | 54.005
19 | 1.531 | 0.03062 | -0.12 | 50.002
19.5 | 1.502 | 0.03238 | -0.121 | 46.391
20 | 1.471 | 0.03433 | -0.122 | 42.857

## 138. Re 18M Mach 0.00 (2)
BIGFOIL.COM POLAR EXPORT
NACA67A320
NACA67A320 |  |  |  | Cl Max: | 1.5039 | at alpha= | 20 | deg
XFOIL ncrit=9 |  |  |  | L/D Max: | 70.9845 | at alpha= | -0.5 | deg
Re: | 18000000 |  |  | Cd Min: | 0.03916 | at alpha= | 20 | deg
Mach: | 0 |  |  | Cl=0 at alpha= | -4.1667 | deg
|  |  |  | @ Cl=0.1, Cd= | 0.0049523
|  |  |  | @ Cl=0.4, Cd= | 0.0089785
|  |  |  | @ Cl=0.6, Cd= | 0.011939
alpha (deg) | Cl | Cd | Cm | Cl/Cd
-20 | -1.2617 | 0.0238 | -0.1375 | -53.0126
-19.5 | -1.2384 | 0.02227 | -0.1356 | -55.6084
-19 | -1.2055 | 0.02126 | -0.1346 | -56.7027
-18.5 | -1.179 | 0.02 | -0.1327 | -58.95
-18 | -1.1481 | 0.01893 | -0.1311 | -60.6498
-17.5 | -1.121 | 0.01778 | -0.129 | -63.0484
-17 | -1.0828 | 0.01706 | -0.1281 | -63.4701
-16.5 | -1.0522 | 0.01606 | -0.1261 | -65.5168
-16 | -1.0159 | 0.01531 | -0.1248 | -66.3553
-15.5 | -0.9777 | 0.01464 | -0.1236 | -66.7828
-15 | -0.941 | 0.01395 | -0.1222 | -67.4552
-14.5 | -0.9018 | 0.01335 | -0.121 | -67.5506
-14 | -0.861 | 0.01281 | -0.12 | -67.2131
-13.5 | -0.822 | 0.01225 | -0.1186 | -67.102
-13 | -0.7811 | 0.01174 | -0.1174 | -66.5332
-12.5 | -0.7389 | 0.01128 | -0.1164 | -65.5053
-12 | -0.6985 | 0.01079 | -0.115 | -64.7359
-11.5 | -0.6566 | 0.01035 | -0.1138 | -63.4396
-11 | -0.6139 | 0.00992 | -0.1127 | -61.8851
-10.5 | -0.5727 | 0.00946 | -0.1113 | -60.5391
-10 | -0.529 | 0.00907 | -0.1102 | -58.3241
-9.5 | -0.4872 | 0.00862 | -0.1088 | -56.5197
-9 | -0.4421 | 0.00828 | -0.1079 | -53.3937
-8.5 | -0.3982 | 0.00793 | -0.1067 | -50.2144
-8 | -0.3511 | 0.00765 | -0.1061 | -45.8954
-7.5 | -0.3041 | 0.00738 | -0.1054 | -41.206
-7 | -0.2597 | 0.00707 | -0.1041 | -36.7327
-6.5 | -0.2118 | 0.00683 | -0.1036 | -31.0102
-6 | -0.1645 | 0.00659 | -0.1028 | -24.9621
-5.5 | -0.119 | 0.00633 | -0.1017 | -18.7994
-5 | -0.0723 | 0.0061 | -0.1007 | -11.8525
-4.5 | -0.0284 | 0.00583 | -0.0992 | -4.8714
-4 | 0.0142 | 0.00556 | -0.0974 | 2.554
-3.5 | 0.0539 | 0.00529 | -0.0949 | 10.189
-3 | 0.0939 | 0.005 | -0.0924 | 18.78
-2.5 | 0.131 | 0.00471 | -0.0892 | 27.8132
-2 | 0.157 | 0.00457 | -0.0835 | 34.3545
-1.5 | 0.2008 | 0.00439 | -0.0816 | 45.7403
-1 | 0.2419 | 0.00422 | -0.0792 | 57.3223
-0.5 | 0.274 | 0.00386 | -0.075 | 70.9845
0.5 | 0.288 | 0.00419 | -0.0552 | 68.7351
1 | 0.2737 | 0.00472 | -0.0409 | 57.9873
1.5 | 0.2729 | 0.00523 | -0.0299 | 52.1797
2 | 0.2815 | 0.00547 | -0.0211 | 51.4625
2.5 | 0.3039 | 0.00607 | -0.0151 | 50.0659
3 | 0.3165 | 0.00693 | -0.0074 | 45.671
4 | 0.3682 | 0.00845 | 0.0023 | 43.574
4.5 | 0.4031 | 0.00903 | 0.0053 | 44.6401
5 | 0.443 | 0.00951 | 0.0074 | 46.5825
5.5 | 0.4788 | 0.01012 | 0.0101 | 47.3123
6 | 0.5202 | 0.01061 | 0.0118 | 49.0292
6.5 | 0.5575 | 0.01122 | 0.0141 | 49.6881
7 | 0.5948 | 0.01186 | 0.0164 | 50.1518
7.5 | 0.6341 | 0.01246 | 0.0182 | 50.8909
8 | 0.678 | 0.01294 | 0.0192 | 52.3957
8.5 | 0.7216 | 0.01344 | 0.0202 | 53.6905
9 | 0.7621 | 0.01405 | 0.0216 | 54.242
9.5 | 0.8035 | 0.01464 | 0.0229 | 54.8839
10 | 0.8459 | 0.01522 | 0.024 | 55.5782
10.5 | 0.8895 | 0.01576 | 0.0247 | 56.4404
11 | 0.929 | 0.01645 | 0.0261 | 56.4742
11.5 | 0.9681 | 0.01718 | 0.0275 | 56.3504
12 | 1.0097 | 0.01782 | 0.0284 | 56.6611
12.5 | 1.0492 | 0.01855 | 0.0296 | 56.5606
13 | 1.0824 | 0.01956 | 0.0316 | 55.3374
13.5 | 1.1174 | 0.02052 | 0.0333 | 54.4542
14 | 1.154 | 0.02141 | 0.0347 | 53.9
14.5 | 1.1874 | 0.02247 | 0.0364 | 52.8438
15 | 1.2199 | 0.0236 | 0.0382 | 51.6907
15.5 | 1.2555 | 0.02461 | 0.0394 | 51.0158
16 | 1.2867 | 0.02586 | 0.0411 | 49.7564
16.5 | 1.3191 | 0.02706 | 0.0425 | 48.7472
17 | 1.3494 | 0.02842 | 0.0441 | 47.4806
17.5 | 1.3785 | 0.0299 | 0.0456 | 46.1037
18 | 1.4079 | 0.03138 | 0.047 | 44.8662
18.5 | 1.4313 | 0.03326 | 0.0488 | 43.0337
19 | 1.4599 | 0.03488 | 0.05 | 41.8549
19.5 | 1.4812 | 0.03704 | 0.0516 | 39.9892
20 | 1.5039 | 0.03916 | 0.053 | 38.404

## 139. Re 18M Mach 0.10 (1)
BIGFOIL.COM POLAR EXPORT
NACA67A320
NACA67A320 |  |  |  | Cl Max: | 1.621 | at alpha= | 15 | deg
JavaFoil+Calcfoil stall+Eppler ext transition |  |  |  | L/D Max: | 110.875 | at alpha= | 8 | deg
Re: | 18000000 |  |  | Cd Min: | 0.00611 | at alpha= | -4.5 | deg
Mach: | 0.1 |  |  | Cl=0 at alpha= | -2.5318 | deg
|  |  |  | @ Cl=0.1, Cd= | 0.00646
|  |  |  | @ Cl=0.4, Cd= | 0.0069413
|  |  |  | @ Cl=0.6, Cd= | 0.0072289
alpha (deg) | Cl | Cd | Cm | Cl/Cd
-20 | -1.176 | 0.03823 | -0.001 | -30.748
-19.5 | -1.198 | 0.03214 | -0.003 | -37.266
-19 | -1.21 | 0.02898 | -0.004 | -41.758
-18.5 | -1.219 | 0.02658 | -0.006 | -45.85
-18 | -1.226 | 0.02394 | -0.007 | -51.195
-17.5 | -1.229 | 0.02204 | -0.009 | -55.734
-17 | -1.228 | 0.02041 | -0.01 | -60.187
-16.5 | -1.225 | 0.01896 | -0.012 | -64.646
-16 | -1.219 | 0.01774 | -0.013 | -68.695
-15.5 | -1.207 | 0.01699 | -0.015 | -71.041
-15 | -1.194 | 0.01573 | -0.016 | -75.928
-14.5 | -1.176 | 0.01488 | -0.018 | -79.047
-14 | -1.155 | 0.01414 | -0.02 | -81.701
-13.5 | -1.13 | 0.01342 | -0.021 | -84.226
-13 | -1.102 | 0.0128 | -0.023 | -86.069
-12.5 | -1.07 | 0.01226 | -0.024 | -87.312
-12 | -1.035 | 0.01166 | -0.026 | -88.791
-11.5 | -0.998 | 0.01113 | -0.028 | -89.626
-11 | -0.957 | 0.01061 | -0.029 | -90.238
-10.5 | -0.914 | 0.01023 | -0.031 | -89.309
-10 | -0.868 | 0.00978 | -0.033 | -88.705
-9.5 | -0.819 | 0.00933 | -0.034 | -87.804
-9 | -0.769 | 0.00894 | -0.036 | -85.988
-8.5 | -0.716 | 0.00858 | -0.038 | -83.512
-8 | -0.662 | 0.00806 | -0.04 | -82.188
-7.5 | -0.606 | 0.00777 | -0.041 | -77.982
-7 | -0.549 | 0.00753 | -0.043 | -72.898
-6.5 | -0.49 | 0.00733 | -0.045 | -66.941
-6 | -0.431 | 0.00685 | -0.046 | -62.889
-5.5 | -0.37 | 0.00663 | -0.048 | -55.85
-5 | -0.309 | 0.0063 | -0.05 | -49.049
-4.5 | -0.247 | 0.00611 | -0.051 | -40.418
-4 | -0.184 | 0.00654 | -0.053 | -28.192
-3.5 | -0.122 | 0.00652 | -0.055 | -18.669
-3 | -0.059 | 0.00619 | -0.056 | -9.514
-2.5 | 0.004 | 0.00627 | -0.058 | 0.69
-2 | 0.068 | 0.00648 | -0.06 | 10.472
-1.5 | 0.132 | 0.00644 | -0.061 | 20.433
-1 | 0.195 | 0.00665 | -0.063 | 29.373
-0.5 | 0.259 | 0.00665 | -0.065 | 38.968
0 | 0.321 | 0.00671 | -0.066 | 47.783
0.5 | 0.384 | 0.0069 | -0.068 | 55.609
1 | 0.446 | 0.00706 | -0.07 | 63.224
1.5 | 0.509 | 0.00686 | -0.072 | 74.183
2 | 0.572 | 0.00718 | -0.073 | 79.67
2.5 | 0.635 | 0.00729 | -0.075 | 87.073
3 | 0.694 | 0.0076 | -0.077 | 91.296
3.5 | 0.755 | 0.00781 | -0.078 | 96.626
4 | 0.815 | 0.00813 | -0.08 | 100.302
4.5 | 0.875 | 0.00839 | -0.082 | 104.334
5 | 0.934 | 0.00919 | -0.083 | 101.728
5.5 | 0.993 | 0.00949 | -0.085 | 104.661
6 | 1.051 | 0.00985 | -0.086 | 106.728
6.5 | 1.108 | 0.01022 | -0.088 | 108.383
7 | 1.162 | 0.0106 | -0.089 | 109.598
7.5 | 1.214 | 0.01101 | -0.091 | 110.229
8 | 1.264 | 0.0114 | -0.092 | 110.875
8.5 | 1.311 | 0.01185 | -0.094 | 110.694
9 | 1.356 | 0.01263 | -0.095 | 107.363
9.5 | 1.398 | 0.01319 | -0.097 | 105.969
10 | 1.437 | 0.01375 | -0.098 | 104.505
10.5 | 1.473 | 0.01431 | -0.1 | 102.885
11 | 1.505 | 0.01489 | -0.101 | 101.065
11.5 | 1.533 | 0.01562 | -0.103 | 98.2
12 | 1.558 | 0.01617 | -0.104 | 96.343
12.5 | 1.579 | 0.01689 | -0.105 | 93.481
13 | 1.595 | 0.0176 | -0.107 | 90.629
13.5 | 1.608 | 0.01839 | -0.108 | 87.421
14 | 1.616 | 0.01934 | -0.109 | 83.562
14.5 | 1.62 | 0.02015 | -0.11 | 80.398
15 | 1.621 | 0.02114 | -0.112 | 76.682
15.5 | 1.618 | 0.02192 | -0.113 | 73.799
16 | 1.61 | 0.02305 | -0.114 | 69.856
16.5 | 1.599 | 0.02424 | -0.115 | 65.953
17 | 1.584 | 0.02551 | -0.116 | 62.097
17.5 | 1.566 | 0.0268 | -0.117 | 58.433
18 | 1.54 | 0.02852 | -0.118 | 54.01
18.5 | 1.511 | 0.03003 | -0.119 | 50.331
19 | 1.479 | 0.03187 | -0.12 | 46.416
19.5 | 1.445 | 0.03382 | -0.121 | 42.724
20 | 1.409 | 0.03601 | -0.122 | 39.121

## 140. Re 18M Mach 0.10 (2)
BIGFOIL.COM POLAR EXPORT
NACA67A320
NACA67A320 |  |  |  | Cl Max: | 1.5061 | at alpha= | 20 | deg
XFOIL ncrit=9 |  |  |  | L/D Max: | 75.0758 | at alpha= | 0 | deg
Re: | 18000000 |  |  | Cd Min: | 0.04028 | at alpha= | 20 | deg
Mach: | 0.1 |  |  | Cl=0 at alpha= | -4.2131 | deg
|  |  |  | @ Cl=0.1, Cd= | 0.0050197
|  |  |  | @ Cl=0.4, Cd= | 0.0090757
|  |  |  | @ Cl=0.6, Cd= | 0.012118
alpha (deg) | Cl | Cd | Cm | Cl/Cd
-20 | -1.2642 | 0.02454 | -0.1413 | -51.5159
-19.5 | -1.2372 | 0.0231 | -0.1398 | -53.5584
-19 | -1.2075 | 0.02187 | -0.1383 | -55.2126
-18.5 | -1.1793 | 0.02062 | -0.1365 | -57.192
-18 | -1.1505 | 0.01941 | -0.1345 | -59.2736
-17.5 | -1.1212 | 0.01827 | -0.1325 | -61.3684
-17 | -1.0854 | 0.01743 | -0.1312 | -62.2719
-16.5 | -1.0529 | 0.01644 | -0.1293 | -64.045
-16 | -1.0186 | 0.01559 | -0.1276 | -65.3368
-15.5 | -0.9803 | 0.01488 | -0.1263 | -65.8804
-15 | -0.9413 | 0.01423 | -0.125 | -66.149
-14.5 | -0.9042 | 0.01354 | -0.1234 | -66.7799
-13.5 | -0.8218 | 0.01245 | -0.1211 | -66.008
-13 | -0.7825 | 0.01189 | -0.1195 | -65.8116
-12.5 | -0.7396 | 0.01142 | -0.1185 | -64.7636
-12 | -0.6975 | 0.01095 | -0.1173 | -63.6986
-11.5 | -0.6569 | 0.01046 | -0.1157 | -62.8011
-11 | -0.614 | 0.01002 | -0.1145 | -61.2774
-10.5 | -0.571 | 0.00958 | -0.1133 | -59.6033
-10 | -0.5284 | 0.00916 | -0.1119 | -57.6856
-9.5 | -0.4861 | 0.0087 | -0.1105 | -55.8736
-9 | -0.4402 | 0.00837 | -0.1096 | -52.5926
-8.5 | -0.3966 | 0.008 | -0.1083 | -49.575
-8 | -0.3495 | 0.00771 | -0.1076 | -45.3307
-7.5 | -0.3017 | 0.00745 | -0.1069 | -40.4966
-7 | -0.2569 | 0.00713 | -0.1057 | -36.0309
-6.5 | -0.2093 | 0.00688 | -0.105 | -30.4215
-6 | -0.1612 | 0.00664 | -0.1043 | -24.2771
-5.5 | -0.1159 | 0.00637 | -0.1031 | -18.1947
-5 | -0.0687 | 0.00614 | -0.1022 | -11.1889
-4 | 0.0186 | 0.0056 | -0.0988 | 3.3214
-3.5 | 0.0584 | 0.00532 | -0.0963 | 10.9774
-3 | 0.0987 | 0.00503 | -0.0939 | 19.6223
-2.5 | 0.1366 | 0.00473 | -0.0908 | 28.8795
-2 | 0.1626 | 0.00456 | -0.085 | 35.6579
-1.5 | 0.2041 | 0.0044 | -0.0826 | 46.3864
-1 | 0.2448 | 0.00422 | -0.08 | 58.0095
-0.5 | 0.2762 | 0.00386 | -0.0756 | 71.5544
0 | 0.2973 | 0.00396 | -0.0688 | 75.0758
0.5 | 0.29 | 0.00416 | -0.0556 | 69.7115
1.5 | 0.2724 | 0.00524 | -0.0297 | 51.9847
2 | 0.2802 | 0.00551 | -0.0206 | 50.853
2.5 | 0.3026 | 0.00612 | -0.0146 | 49.4444
3 | 0.3161 | 0.00697 | -0.0071 | 45.3515
3.5 | 0.3399 | 0.00775 | -0.0017 | 43.8581
4 | 0.3666 | 0.00853 | 0.003 | 42.9777
4.5 | 0.4021 | 0.00911 | 0.006 | 44.1383
5 | 0.4385 | 0.00969 | 0.0087 | 45.2528
5.5 | 0.4776 | 0.01023 | 0.0109 | 46.6862
6 | 0.5192 | 0.01072 | 0.0126 | 48.4328
6.5 | 0.5557 | 0.01137 | 0.0151 | 48.8742
7 | 0.5932 | 0.01202 | 0.0174 | 49.3511
7.5 | 0.6336 | 0.0126 | 0.0191 | 50.2857
8 | 0.6779 | 0.01309 | 0.0201 | 51.7876
8.5 | 0.7208 | 0.01362 | 0.0213 | 52.9222
9 | 0.7609 | 0.01427 | 0.0229 | 53.3217
9.5 | 0.804 | 0.01482 | 0.024 | 54.251
10 | 0.8468 | 0.0154 | 0.0251 | 54.987
10.5 | 0.8906 | 0.01595 | 0.0259 | 55.837
11 | 0.9281 | 0.01675 | 0.0277 | 55.409
11.5 | 0.9695 | 0.01741 | 0.0288 | 55.6864
12 | 1.0118 | 0.01805 | 0.0297 | 56.0554
12.5 | 1.0509 | 0.01882 | 0.0311 | 55.8395
13 | 1.0816 | 0.01997 | 0.0336 | 54.1612
13.5 | 1.1192 | 0.02086 | 0.035 | 53.6529
14 | 1.1565 | 0.02175 | 0.0364 | 53.1724
14.5 | 1.187 | 0.02298 | 0.0386 | 51.6536
15 | 1.2225 | 0.02401 | 0.04 | 50.9163
15.5 | 1.2587 | 0.02504 | 0.0413 | 50.2676
16 | 1.2877 | 0.02645 | 0.0433 | 48.6843
16.5 | 1.322 | 0.02761 | 0.0446 | 47.8812
17 | 1.3483 | 0.02926 | 0.0467 | 46.08
17.5 | 1.3811 | 0.03058 | 0.048 | 45.1635
18 | 1.4072 | 0.03233 | 0.0498 | 43.5261
18.5 | 1.4341 | 0.03407 | 0.0513 | 42.0928
19 | 1.4581 | 0.03608 | 0.053 | 40.413
19.5 | 1.4843 | 0.038 | 0.0542 | 39.0605
20 | 1.5061 | 0.04028 | 0.0557 | 37.3908

## 141. Re 18M Mach 0.25 (1)
BIGFOIL.COM POLAR EXPORT
NACA67A320
NACA67A320 |  |  |  | Cl Max: | 1.542 | at alpha= | 12.5 | deg
JavaFoil+Calcfoil stall+Eppler ext transition |  |  |  | L/D Max: | 107.59 | at alpha= | 8 | deg
Re: | 18000000 |  |  | Cd Min: | 0.00631 | at alpha= | -3 | deg
Mach: | 0.25 |  |  | Cl=0 at alpha= | -2.5312 | deg
|  |  |  | @ Cl=0.1, Cd= | 0.0065577
|  |  |  | @ Cl=0.4, Cd= | 0.007085
|  |  |  | @ Cl=0.6, Cd= | 0.007266
alpha (deg) | Cl | Cd | Cm | Cl/Cd
-19.5 | -0.763 | 0.12621 | -0.002 | -6.049
-19 | -0.806 | 0.11339 | -0.003 | -7.107
-18.5 | -0.851 | 0.09615 | -0.005 | -8.852
-18 | -0.911 | 0.06792 | -0.006 | -13.414
-17.5 | -0.961 | 0.05132 | -0.008 | -18.727
-17 | -1.036 | 0.02871 | -0.01 | -36.084
-16.5 | -1.061 | 0.02527 | -0.012 | -42.001
-16 | -1.081 | 0.02238 | -0.013 | -48.297
-15.5 | -1.096 | 0.01971 | -0.015 | -55.579
-15 | -1.103 | 0.01826 | -0.017 | -60.375
-14.5 | -1.104 | 0.01691 | -0.018 | -65.263
-14 | -1.099 | 0.01569 | -0.02 | -70.055
-13.5 | -1.089 | 0.01475 | -0.022 | -73.836
-13 | -1.072 | 0.01401 | -0.023 | -76.552
-12.5 | -1.051 | 0.0131 | -0.025 | -80.257
-12 | -1.025 | 0.01248 | -0.027 | -82.082
-11.5 | -0.994 | 0.01189 | -0.028 | -83.575
-11 | -0.958 | 0.01132 | -0.03 | -84.67
-10.5 | -0.919 | 0.01082 | -0.032 | -84.964
-10 | -0.876 | 0.01033 | -0.034 | -84.847
-9.5 | -0.83 | 0.0098 | -0.035 | -84.751
-9 | -0.781 | 0.00939 | -0.037 | -83.154
-8.5 | -0.73 | 0.00897 | -0.039 | -81.293
-8 | -0.676 | 0.00843 | -0.041 | -80.087
-7.5 | -0.619 | 0.00805 | -0.042 | -76.927
-7 | -0.561 | 0.00753 | -0.044 | -74.564
-6.5 | -0.502 | 0.00729 | -0.046 | -68.905
-6 | -0.441 | 0.00704 | -0.048 | -62.723
-5.5 | -0.38 | 0.00667 | -0.049 | -56.862
-5 | -0.317 | 0.00678 | -0.051 | -46.708
-4.5 | -0.253 | 0.00662 | -0.053 | -38.257
-4 | -0.189 | 0.00664 | -0.054 | -28.52
-3.5 | -0.125 | 0.00664 | -0.056 | -18.83
-3 | -0.06 | 0.00631 | -0.058 | -9.578
-2.5 | 0.004 | 0.00633 | -0.06 | 0.702
-2 | 0.07 | 0.00659 | -0.061 | 10.58
-1.5 | 0.135 | 0.00652 | -0.063 | 20.69
-1 | 0.2 | 0.00676 | -0.065 | 29.638
-0.5 | 0.266 | 0.00677 | -0.066 | 39.257
0 | 0.329 | 0.0068 | -0.068 | 48.364
0.5 | 0.394 | 0.00707 | -0.07 | 55.687
1 | 0.458 | 0.00723 | -0.072 | 63.369
1.5 | 0.523 | 0.00686 | -0.073 | 76.164
2 | 0.587 | 0.00721 | -0.075 | 81.467
2.5 | 0.652 | 0.00749 | -0.077 | 87.01
3 | 0.712 | 0.00782 | -0.079 | 91.073
3.5 | 0.775 | 0.00807 | -0.08 | 95.935
4 | 0.836 | 0.00844 | -0.082 | 99.151
4.5 | 0.898 | 0.00908 | -0.084 | 98.888
5 | 0.958 | 0.00952 | -0.085 | 100.691
5.5 | 1.018 | 0.00991 | -0.087 | 102.693
6 | 1.077 | 0.01027 | -0.089 | 104.816
6.5 | 1.134 | 0.01067 | -0.09 | 106.35
7 | 1.189 | 0.01106 | -0.092 | 107.441
7.5 | 1.24 | 0.01155 | -0.093 | 107.359
8 | 1.289 | 0.01198 | -0.095 | 107.59
8.5 | 1.335 | 0.01249 | -0.096 | 106.879
9 | 1.377 | 0.01344 | -0.098 | 102.487
9.5 | 1.416 | 0.01404 | -0.099 | 100.876
10 | 1.45 | 0.01463 | -0.101 | 99.122
10.5 | 1.479 | 0.0153 | -0.102 | 96.691
11 | 1.504 | 0.01598 | -0.104 | 94.072
11.5 | 1.522 | 0.01674 | -0.105 | 90.931
12 | 1.535 | 0.01754 | -0.107 | 87.493
12.5 | 1.542 | 0.01835 | -0.108 | 84.029
13 | 1.542 | 0.01923 | -0.109 | 80.168
13.5 | 1.536 | 0.02026 | -0.111 | 75.787
14 | 1.522 | 0.02122 | -0.112 | 71.759
14.5 | 1.502 | 0.02255 | -0.113 | 66.63
15 | 1.475 | 0.02388 | -0.115 | 61.791
15.5 | 1.442 | 0.02532 | -0.116 | 56.948
16 | 1.402 | 0.02665 | -0.117 | 52.609
16.5 | 1.356 | 0.02845 | -0.118 | 47.641
17 | 1.302 | 0.03066 | -0.119 | 42.484
17.5 | 1.244 | 0.03316 | -0.12 | 37.51

## 142. Re 18M Mach 0.25 (2)
BIGFOIL.COM POLAR EXPORT
NACA67A320
NACA67A320 |  |  |  | Cl Max: | 1.5056 | at alpha= | 20 | deg
XFOIL ncrit=9 |  |  |  | L/D Max: | 84.4149 | at alpha= | 0 | deg
Re: | 18000000 |  |  | Cd Min: | 0.04777 | at alpha= | 20 | deg
Mach: | 0.25 |  |  | Cl=0 at alpha= | -4.4605 | deg
|  |  |  | @ Cl=0.1, Cd= | 0.005374
|  |  |  | @ Cl=0.4, Cd= | 0.0098565
|  |  |  | @ Cl=0.6, Cd= | 0.012974
alpha (deg) | Cl | Cd | Cm | Cl/Cd
-20 | -1.2573 | 0.03022 | -0.1636 | -41.6049
-19.5 | -1.2319 | 0.02815 | -0.1617 | -43.762
-19 | -1.2093 | 0.02607 | -0.1593 | -46.3867
-18.5 | -1.1841 | 0.02423 | -0.1567 | -48.8692
-18 | -1.1552 | 0.02263 | -0.1542 | -51.0473
-17.5 | -1.1289 | 0.02101 | -0.1513 | -53.7316
-17 | -1.0949 | 0.01978 | -0.149 | -55.3539
-16.5 | -1.0624 | 0.01852 | -0.1465 | -57.365
-16 | -1.0275 | 0.01745 | -0.144 | -58.8825
-15.5 | -0.9903 | 0.01648 | -0.1417 | -60.091
-15 | -0.9508 | 0.01563 | -0.1397 | -60.8317
-14.5 | -0.9127 | 0.0148 | -0.1374 | -61.6689
-14 | -0.8702 | 0.01412 | -0.1356 | -61.6289
-13.5 | -0.8294 | 0.01342 | -0.1335 | -61.8033
-13 | -0.7873 | 0.01279 | -0.1316 | -61.5559
-12.5 | -0.742 | 0.01227 | -0.1302 | -60.4727
-12 | -0.6989 | 0.01172 | -0.1284 | -59.6331
-11.5 | -0.6555 | 0.01118 | -0.1267 | -58.6315
-11 | -0.6118 | 0.01065 | -0.1249 | -57.446
-10.5 | -0.5669 | 0.01017 | -0.1234 | -55.7424
-10 | -0.5211 | 0.00973 | -0.122 | -53.556
-9.5 | -0.4772 | 0.00923 | -0.1203 | -51.701
-9 | -0.4329 | 0.00878 | -0.1186 | -49.3052
-8.5 | -0.3861 | 0.00842 | -0.1173 | -45.8551
-8 | -0.3381 | 0.00808 | -0.1162 | -41.8441
-7.5 | -0.2894 | 0.00778 | -0.1153 | -37.1979
-7 | -0.2429 | 0.00745 | -0.1139 | -32.604
-6.5 | -0.1933 | 0.00718 | -0.1132 | -26.922
-6 | -0.1441 | 0.00692 | -0.1123 | -20.8237
-5.5 | -0.0972 | 0.00663 | -0.111 | -14.6606
-5 | -0.0482 | 0.00639 | -0.11 | -7.543
-4.5 | -0.0034 | 0.00609 | -0.1083 | -0.55829
-3.5 | 0.0827 | 0.0055 | -0.104 | 15.0364
-3 | 0.1239 | 0.0052 | -0.1014 | 23.8269
-2.5 | 0.1645 | 0.00487 | -0.0987 | 33.7782
-2 | 0.2005 | 0.00458 | -0.0948 | 43.7773
-1.5 | 0.2255 | 0.00444 | -0.0884 | 50.7883
-1 | 0.2615 | 0.0042 | -0.0845 | 62.2619
-0.5 | 0.2903 | 0.00377 | -0.0791 | 77.0027
0 | 0.3174 | 0.00376 | -0.0733 | 84.4149
0.5 | 0.3093 | 0.00395 | -0.0595 | 78.3038
1 | 0.2844 | 0.00456 | -0.0425 | 62.3684
1.5 | 0.2644 | 0.00538 | -0.0273 | 49.145
2 | 0.2706 | 0.00575 | -0.0176 | 47.0609
2.5 | 0.2946 | 0.00639 | -0.0116 | 46.1033
3 | 0.3128 | 0.00722 | -0.0047 | 43.3241
3.5 | 0.3285 | 0.00823 | 0.0025 | 39.9149
4 | 0.3598 | 0.00897 | 0.0066 | 40.1115
4.5 | 0.3901 | 0.00972 | 0.0108 | 40.1337
5 | 0.43 | 0.01027 | 0.0132 | 41.8695
5.5 | 0.4684 | 0.0109 | 0.0158 | 42.9725
6 | 0.5092 | 0.01149 | 0.0179 | 44.3168
6.5 | 0.5471 | 0.01217 | 0.0205 | 44.9548
7 | 0.5894 | 0.01275 | 0.0223 | 46.2275
7.5 | 0.6264 | 0.01353 | 0.025 | 46.2971
8 | 0.6719 | 0.01407 | 0.0262 | 47.7541
8.5 | 0.7168 | 0.01463 | 0.0274 | 48.9952
9 | 0.7618 | 0.0152 | 0.0287 | 50.1184
9.5 | 0.8024 | 0.01597 | 0.0306 | 50.2442
10 | 0.8461 | 0.01663 | 0.0319 | 50.8779
10.5 | 0.8915 | 0.01726 | 0.033 | 51.6512
11 | 0.9347 | 0.01796 | 0.0345 | 52.0434
11.5 | 0.9738 | 0.01885 | 0.0364 | 51.6605
12 | 1.017 | 0.01962 | 0.0377 | 51.8349
12.5 | 1.0563 | 0.02055 | 0.0396 | 51.4015
13 | 1.0862 | 0.02191 | 0.0427 | 49.5755
13.5 | 1.125 | 0.02293 | 0.0445 | 49.0624
14 | 1.1632 | 0.02402 | 0.0464 | 48.4263
14.5 | 1.1968 | 0.02536 | 0.0487 | 47.1924
15 | 1.2342 | 0.02654 | 0.0505 | 46.5034
15.5 | 1.2652 | 0.02809 | 0.0529 | 45.0409
16 | 1.2986 | 0.02958 | 0.0549 | 43.9013
16.5 | 1.3303 | 0.03123 | 0.0571 | 42.5969
17 | 1.3593 | 0.03306 | 0.0593 | 41.1162
17.5 | 1.3878 | 0.03502 | 0.0614 | 39.6288
18 | 1.416 | 0.03706 | 0.0634 | 38.2083
18.5 | 1.4422 | 0.03933 | 0.0653 | 36.6692
19 | 1.4648 | 0.04192 | 0.0673 | 34.9427
19.5 | 1.4857 | 0.04475 | 0.0691 | 33.2
20 | 1.5056 | 0.04777 | 0.0706 | 31.5177

## 143. Re 18M Mach 0.50 (1)
BIGFOIL.COM POLAR EXPORT
NACA67A320
NACA67A320 |  |  |  | Cl Max: | 1.365 | at alpha= | 8.5 | deg
JavaFoil+Calcfoil stall+Eppler ext transition |  |  |  | L/D Max: | 95.425 | at alpha= | 6 | deg
Re: | 18000000 |  |  | Cd Min: | 0.00675 | at alpha= | -2.5 | deg
Mach: | 0.5 |  |  | Cl=0 at alpha= | -2.5347 | deg
|  |  |  | @ Cl=0.1, Cd= | 0.0069211
|  |  |  | @ Cl=0.4, Cd= | 0.0075238
|  |  |  | @ Cl=0.6, Cd= | 0.008055
alpha (deg) | Cl | Cd | Cm | Cl/Cd
-20 | -1.004 | 0.19236 | -0.001 | -5.22
-19.5 | -0.978 | 0.1768 | -0.002 | -5.529
-19 | -0.949 | 0.17113 | -0.003 | -5.543
-18.5 | -0.919 | 0.16543 | -0.004 | -5.556
-18 | -0.889 | 0.16372 | -0.005 | -5.43
-17.5 | -0.86 | 0.15667 | -0.006 | -5.487
-17 | -0.834 | 0.14206 | -0.007 | -5.869
-16.5 | -0.804 | 0.13599 | -0.008 | -5.911
-16 | -0.775 | 0.12518 | -0.009 | -6.192
-15.5 | -0.746 | 0.12318 | -0.01 | -6.055
-15 | -0.718 | 0.11276 | -0.011 | -6.365
-14.5 | -0.69 | 0.10582 | -0.012 | -6.52
-14 | -0.663 | 0.09518 | -0.013 | -6.968
-13.5 | -0.638 | 0.08445 | -0.015 | -7.56
-13 | -0.646 | 0.05114 | -0.022 | -12.634
-12.5 | -0.681 | 0.01922 | -0.027 | -35.425
-12 | -0.544 | 0.08633 | -0.016 | -6.307
-11.5 | -0.519 | 0.07402 | -0.018 | -7.005
-11 | -0.575 | 0.01927 | -0.033 | -29.842
-10.5 | -0.489 | 0.04327 | -0.028 | -11.304
-10 | -0.517 | 0.01497 | -0.037 | -34.523
-9.5 | -0.746 | 0.01307 | -0.039 | -57.085
-9 | -0.768 | 0.01193 | -0.041 | -64.362
-8.5 | -0.749 | 0.0111 | -0.043 | -67.547
-8 | -0.713 | 0.01035 | -0.045 | -68.869
-7.5 | -0.665 | 0.00973 | -0.047 | -68.324
-7 | -0.61 | 0.0089 | -0.049 | -68.518
-6.5 | -0.549 | 0.00855 | -0.051 | -64.22
-6 | -0.485 | 0.00822 | -0.053 | -59.042
-5.5 | -0.419 | 0.0079 | -0.055 | -53.045
-5 | -0.351 | 0.00761 | -0.057 | -46.05
-4.5 | -0.281 | 0.00733 | -0.058 | -38.289
-4 | -0.21 | 0.00713 | -0.06 | -29.466
-3.5 | -0.139 | 0.00717 | -0.062 | -19.356
-3 | -0.067 | 0.00708 | -0.064 | -9.475
-2.5 | 0.005 | 0.00675 | -0.066 | 0.731
-2 | 0.078 | 0.00686 | -0.068 | 11.302
-1.5 | 0.15 | 0.00706 | -0.07 | 21.277
-1 | 0.223 | 0.00713 | -0.072 | 31.258
-0.5 | 0.296 | 0.00742 | -0.074 | 39.892
0 | 0.367 | 0.0074 | -0.076 | 49.574
0.5 | 0.439 | 0.00767 | -0.077 | 57.189
1 | 0.511 | 0.00798 | -0.079 | 63.958
1.5 | 0.582 | 0.00806 | -0.081 | 72.234
2 | 0.654 | 0.00804 | -0.084 | 81.401
2.5 | 0.726 | 0.00845 | -0.086 | 85.928
3 | 0.792 | 0.0089 | -0.088 | 88.896
3.5 | 0.861 | 0.00941 | -0.09 | 91.491
4 | 0.928 | 0.00983 | -0.091 | 94.421
4.5 | 0.995 | 0.01082 | -0.093 | 91.984
5 | 1.06 | 0.01135 | -0.095 | 93.437
5.5 | 1.123 | 0.01191 | -0.097 | 94.357
6 | 1.184 | 0.01241 | -0.099 | 95.425
6.5 | 1.242 | 0.01303 | -0.1 | 95.371
7 | 1.292 | 0.01366 | -0.102 | 94.575
7.5 | 1.332 | 0.01436 | -0.104 | 92.703
8 | 1.358 | 0.01574 | -0.106 | 86.323
8.5 | 1.365 | 0.01687 | -0.107 | 80.915
9 | 1.335 | 0.01803 | -0.109 | 74.046
9.5 | 1.208 | 0.01962 | -0.111 | 61.563
10 | 0.865 | 0.02137 | -0.112 | 40.456
10.5 | 0.885 | 0.02791 | -0.112 | 31.699
11 | 0.932 | 0.02208 | -0.115 | 42.188
11.5 | 0.964 | 0.02414 | -0.117 | 39.925
12 | 0.993 | 0.02703 | -0.118 | 36.754
12.5 | 1.03 | 0.02505 | -0.12 | 41.11
13 | 1.061 | 0.02735 | -0.121 | 38.79
13.5 | 1.087 | 0.03173 | -0.122 | 34.251

## 144. Re 18M Mach 0.50 (2)
BIGFOIL.COM POLAR EXPORT
NACA67A320
NACA67A320 |  |  |  | Cl Max: | 1.2565 | at alpha= | 15 | deg
XFOIL ncrit=9 |  |  |  | L/D Max: | 127.075 | at alpha= | 0.5 | deg
Re: | 18000000 |  |  | Cd Min: | 0.05512 | at alpha= | 16 | deg
Mach: | 0.5 |  |  | Cl=0 at alpha= | -99 | deg
|  |  |  | @ Cl=0.1, Cd= | 0.00344
|  |  |  | @ Cl=0.4, Cd= | 0.0032164
|  |  |  | @ Cl=0.6, Cd= | 0.017263
alpha (deg) | Cl | Cd | Cm | Cl/Cd
0 | 0.3748 | 0.00344 | -0.0862 | 108.9535
0.5 | 0.4041 | 0.00318 | -0.0791 | 127.0755
1 | 0.3537 | 0.00345 | -0.0548 | 102.5217
1.5 | 0.3173 | 0.00452 | -0.0344 | 70.1991
2 | 0.2739 | 0.00628 | -0.0134 | 43.6146
2.5 | 0.2723 | 0.0076 | -0.0012 | 35.8289
3 | 0.2961 | 0.00856 | 0.0058 | 34.5911
3.5 | 0.3175 | 0.00967 | 0.0131 | 32.8335
4 | 0.3275 | 0.01107 | 0.0223 | 29.5845
4.5 | 0.3571 | 0.01208 | 0.0278 | 29.5613
5 | 0.3917 | 0.01305 | 0.0323 | 30.0153
5.5 | 0.435 | 0.01382 | 0.0354 | 31.4761
6 | 0.4781 | 0.01462 | 0.0385 | 32.7018
6.5 | 0.5181 | 0.01558 | 0.0421 | 33.2542
7 | 0.5608 | 0.0165 | 0.0452 | 33.9879
7.5 | 0.606 | 0.01738 | 0.048 | 34.8677
8 | 0.6571 | 0.01815 | 0.05 | 36.2039
8.5 | 0.7039 | 0.01912 | 0.0526 | 36.8149
9 | 0.756 | 0.01994 | 0.0546 | 37.9137
9.5 | 0.8062 | 0.02087 | 0.057 | 38.6296
10 | 0.8542 | 0.02198 | 0.0597 | 38.8626
10.5 | 0.9036 | 0.02304 | 0.0623 | 39.2187
11 | 0.9547 | 0.02411 | 0.0649 | 39.5977
11.5 | 0.9988 | 0.02557 | 0.0683 | 39.0614
12 | 1.0408 | 0.02714 | 0.0721 | 38.3493
12.5 | 1.0814 | 0.02892 | 0.076 | 37.3928
13 | 1.1284 | 0.03053 | 0.0794 | 36.9604
13.5 | 1.17 | 0.03252 | 0.0833 | 35.9779
14 | 1.2133 | 0.03458 | 0.0872 | 35.0868
14.5 | 1.2483 | 0.03722 | 0.0918 | 33.5384
15 | 1.2565 | 0.04156 | 0.0979 | 30.2334
15.5 | 1.2336 | 0.04802 | 0.1035 | 25.6893
16 | 1.2103 | 0.05512 | 0.1069 | 21.9575

## 145. Re 20M Mach 0.00 (1)
BIGFOIL.COM POLAR EXPORT
NACA67A320
NACA67A320 |  |  |  | Cl Max: | 1.638 | at alpha= | 15 | deg
JavaFoil+Calcfoil stall+Eppler ext transition |  |  |  | L/D Max: | 113.567 | at alpha= | 8 | deg
Re: | 20000000 |  |  | Cd Min: | 0.00632 | at alpha= | -5 | deg
Mach: | 0 |  |  | Cl=0 at alpha= | -2.5318 | deg
|  |  |  | @ Cl=0.1, Cd= | 0.006696
|  |  |  | @ Cl=0.4, Cd= | 0.0070507
|  |  |  | @ Cl=0.6, Cd= | 0.0073559
alpha (deg) | Cl | Cd | Cm | Cl/Cd
-20 | -1.23 | 0.03227 | -0.001 | -38.114
-19.5 | -1.241 | 0.02889 | -0.003 | -42.958
-19 | -1.248 | 0.02665 | -0.004 | -46.831
-18.5 | -1.252 | 0.0247 | -0.006 | -50.698
-18 | -1.254 | 0.02296 | -0.007 | -54.618
-17.5 | -1.254 | 0.02086 | -0.009 | -60.142
-17 | -1.25 | 0.01969 | -0.01 | -63.483
-16.5 | -1.245 | 0.01798 | -0.012 | -69.254
-16 | -1.234 | 0.01721 | -0.013 | -71.708
-15.5 | -1.222 | 0.01603 | -0.015 | -76.23
-15 | -1.205 | 0.01509 | -0.016 | -79.88
-14.5 | -1.185 | 0.01432 | -0.018 | -82.745
-14 | -1.162 | 0.01363 | -0.019 | -85.211
-13.5 | -1.135 | 0.01297 | -0.021 | -87.509
-13 | -1.105 | 0.01238 | -0.023 | -89.236
-12.5 | -1.072 | 0.01189 | -0.024 | -90.141
-12 | -1.036 | 0.0113 | -0.026 | -91.711
-11.5 | -0.998 | 0.01079 | -0.028 | -92.45
-11 | -0.956 | 0.01031 | -0.029 | -92.737
-10.5 | -0.912 | 0.00995 | -0.031 | -91.691
-10 | -0.866 | 0.00953 | -0.033 | -90.905
-9.5 | -0.817 | 0.00909 | -0.034 | -89.881
-9 | -0.767 | 0.00872 | -0.036 | -87.929
-8.5 | -0.714 | 0.00839 | -0.038 | -85.137
-8 | -0.66 | 0.00786 | -0.039 | -83.977
-7.5 | -0.604 | 0.00761 | -0.041 | -79.395
-7 | -0.547 | 0.00737 | -0.043 | -74.174
-6.5 | -0.488 | 0.00717 | -0.045 | -68.074
-6 | -0.429 | 0.00697 | -0.046 | -61.548
-5.5 | -0.369 | 0.0065 | -0.048 | -56.725
-5 | -0.308 | 0.00632 | -0.05 | -48.649
-4.5 | -0.246 | 0.00666 | -0.051 | -36.884
-4 | -0.184 | 0.0066 | -0.053 | -27.831
-3.5 | -0.121 | 0.00658 | -0.054 | -18.421
-3 | -0.059 | 0.00641 | -0.056 | -9.138
-2.5 | 0.004 | 0.00658 | -0.058 | 0.654
-2 | 0.068 | 0.00663 | -0.059 | 10.199
-1.5 | 0.131 | 0.00676 | -0.061 | 19.367
-1 | 0.194 | 0.00671 | -0.063 | 28.985
-0.5 | 0.258 | 0.00671 | -0.065 | 38.439
0 | 0.319 | 0.00697 | -0.066 | 45.788
0.5 | 0.382 | 0.00701 | -0.068 | 54.463
1 | 0.444 | 0.00715 | -0.07 | 62.195
1.5 | 0.507 | 0.00688 | -0.071 | 73.638
2 | 0.569 | 0.0071 | -0.073 | 80.226
2.5 | 0.632 | 0.00762 | -0.075 | 82.894
3 | 0.69 | 0.00768 | -0.076 | 89.931
3.5 | 0.751 | 0.00792 | -0.078 | 94.905
4 | 0.812 | 0.00799 | -0.08 | 101.55
4.5 | 0.871 | 0.0086 | -0.081 | 101.369
5 | 0.931 | 0.00897 | -0.083 | 103.737
5.5 | 0.989 | 0.00932 | -0.084 | 106.059
6 | 1.047 | 0.00963 | -0.086 | 108.631
6.5 | 1.103 | 0.00998 | -0.087 | 110.514
7 | 1.157 | 0.01033 | -0.089 | 112.059
7.5 | 1.209 | 0.01074 | -0.091 | 112.598
8 | 1.259 | 0.01109 | -0.092 | 113.567
8.5 | 1.307 | 0.01153 | -0.094 | 113.408
9 | 1.352 | 0.01229 | -0.095 | 110.08
9.5 | 1.395 | 0.01282 | -0.096 | 108.786
10 | 1.434 | 0.01336 | -0.098 | 107.389
10.5 | 1.471 | 0.01389 | -0.099 | 105.892
11 | 1.504 | 0.01447 | -0.101 | 103.97
11.5 | 1.534 | 0.01508 | -0.102 | 101.755
12 | 1.56 | 0.01568 | -0.103 | 99.534
12.5 | 1.583 | 0.01636 | -0.105 | 96.76
13 | 1.601 | 0.01703 | -0.106 | 94.022
13.5 | 1.616 | 0.01778 | -0.107 | 90.908
14 | 1.627 | 0.01869 | -0.109 | 87.073
14.5 | 1.634 | 0.0195 | -0.11 | 83.827
15 | 1.638 | 0.02027 | -0.111 | 80.808
15.5 | 1.638 | 0.02121 | -0.112 | 77.223
16 | 1.634 | 0.02216 | -0.114 | 73.772
16.5 | 1.627 | 0.02322 | -0.115 | 70.089
17 | 1.617 | 0.02438 | -0.116 | 66.329
17.5 | 1.604 | 0.02561 | -0.117 | 62.629
18 | 1.583 | 0.02713 | -0.118 | 58.334
18.5 | 1.559 | 0.02846 | -0.119 | 54.774
19 | 1.532 | 0.03001 | -0.12 | 51.049
19.5 | 1.503 | 0.03169 | -0.121 | 47.433
20 | 1.472 | 0.03346 | -0.122 | 43.994

## 146. Re 20M Mach 0.00 (2)
BIGFOIL.COM POLAR EXPORT
NACA67A320
NACA67A320 |  |  |  | Cl Max: | 1.5159 | at alpha= | 20 | deg
XFOIL ncrit=9 |  |  |  | L/D Max: | 63.2653 | at alpha= | 0 | deg
Re: | 20000000 |  |  | Cd Min: | 0.03824 | at alpha= | 20 | deg
Mach: | 0 |  |  | Cl=0 at alpha= | -4.1268 | deg
|  |  |  | @ Cl=0.1, Cd= | 0.0048861
|  |  |  | @ Cl=0.4, Cd= | 0.0088981
|  |  |  | @ Cl=0.6, Cd= | 0.01168
alpha (deg) | Cl | Cd | Cm | Cl/Cd
-20 | -1.2715 | 0.02323 | -0.1366 | -54.7353
-19.5 | -1.2448 | 0.02191 | -0.1351 | -56.8142
-19 | -1.2134 | 0.02085 | -0.1338 | -58.1966
-18.5 | -1.1849 | 0.01968 | -0.1321 | -60.2083
-18 | -1.1544 | 0.01861 | -0.1305 | -62.0312
-17.5 | -1.1258 | 0.01751 | -0.1285 | -64.2947
-17 | -1.0877 | 0.01679 | -0.1276 | -64.7826
-16.5 | -1.0593 | 0.01573 | -0.1253 | -67.3427
-16 | -1.0208 | 0.01506 | -0.1242 | -67.7822
-15.5 | -0.9836 | 0.01436 | -0.1229 | -68.4958
-15 | -0.9475 | 0.01367 | -0.1213 | -69.3124
-14.5 | -0.9071 | 0.01311 | -0.1203 | -69.1915
-14 | -0.8668 | 0.01257 | -0.1191 | -68.9578
-13.5 | -0.8283 | 0.01201 | -0.1177 | -68.9675
-13 | -0.786 | 0.01155 | -0.1167 | -68.0519
-12.5 | -0.7437 | 0.01109 | -0.1157 | -67.0604
-12 | -0.7039 | 0.0106 | -0.1142 | -66.4057
-11.5 | -0.6605 | 0.01019 | -0.1132 | -64.8184
-11 | -0.6183 | 0.00973 | -0.112 | -63.5457
-10.5 | -0.5769 | 0.00929 | -0.1106 | -62.099
-10 | -0.5324 | 0.00891 | -0.1097 | -59.7531
-9.5 | -0.4899 | 0.00849 | -0.1084 | -57.7032
-9 | -0.4469 | 0.00811 | -0.1071 | -55.1048
-8.5 | -0.4012 | 0.00779 | -0.1062 | -51.5019
-8 | -0.3548 | 0.0075 | -0.1054 | -47.3067
-7.5 | -0.3084 | 0.00723 | -0.1046 | -42.6556
-7 | -0.2628 | 0.00694 | -0.1036 | -37.8674
-6.5 | -0.2153 | 0.00669 | -0.1029 | -32.1824
-6 | -0.1689 | 0.00646 | -0.102 | -26.1455
-5.5 | -0.1223 | 0.00622 | -0.1011 | -19.6624
-5 | -0.0758 | 0.00599 | -0.1001 | -12.6544
-4.5 | -0.0318 | 0.00574 | -0.0986 | -5.5401
-4 | 0.0108 | 0.0055 | -0.0967 | 1.9636
-3.5 | 0.0515 | 0.0052 | -0.0944 | 9.9038
-3 | 0.0933 | 0.00493 | -0.0923 | 18.9249
-2.5 | 0.1299 | 0.00469 | -0.089 | 27.6972
-2 | 0.1573 | 0.00454 | -0.0835 | 34.6476
-1.5 | 0.2002 | 0.00441 | -0.0815 | 45.3968
-1 | 0.2419 | 0.00432 | -0.0792 | 55.9954
-0.5 | 0.2662 | 0.00424 | -0.0732 | 62.783
0 | 0.279 | 0.00441 | -0.0647 | 63.2653
0.5 | 0.261 | 0.00462 | -0.0492 | 56.4935
1 | 0.2556 | 0.00518 | -0.037 | 49.3436
1.5 | 0.2671 | 0.00562 | -0.0287 | 47.5267
2 | 0.2824 | 0.00582 | -0.0213 | 48.5223
2.5 | 0.2931 | 0.00623 | -0.013 | 47.0465
3 | 0.3117 | 0.00701 | -0.0065 | 44.465
3.5 | 0.3378 | 0.00768 | -0.0016 | 43.9844
4 | 0.366 | 0.00842 | 0.0028 | 43.4679
4.5 | 0.4044 | 0.00896 | 0.0051 | 45.1339
5 | 0.4446 | 0.00942 | 0.0071 | 47.1975
5.5 | 0.4818 | 0.00999 | 0.0096 | 48.2282
6 | 0.5223 | 0.0105 | 0.0114 | 49.7429
6.5 | 0.5592 | 0.01112 | 0.0139 | 50.2878
7 | 0.5994 | 0.01167 | 0.0156 | 51.3625
7.5 | 0.6376 | 0.0123 | 0.0177 | 51.8374
8 | 0.6819 | 0.01276 | 0.0186 | 53.4404
8.5 | 0.7256 | 0.01325 | 0.0196 | 54.7623
9 | 0.7683 | 0.01378 | 0.0207 | 55.7547
9.5 | 0.8079 | 0.01443 | 0.0223 | 55.9875
10 | 0.8502 | 0.015 | 0.0233 | 56.68
10.5 | 0.8939 | 0.01553 | 0.0241 | 57.5596
11 | 0.9355 | 0.01614 | 0.0252 | 57.9616
11.5 | 0.9729 | 0.01693 | 0.0268 | 57.466
12 | 1.0145 | 0.01756 | 0.0278 | 57.7733
12.5 | 1.0537 | 0.0183 | 0.029 | 57.5792
13 | 1.0863 | 0.01932 | 0.0312 | 56.2267
13.5 | 1.1214 | 0.02027 | 0.0329 | 55.3231
14 | 1.1588 | 0.02113 | 0.0341 | 54.8415
14.5 | 1.1945 | 0.02208 | 0.0355 | 54.0987
15 | 1.2256 | 0.02327 | 0.0375 | 52.6687
15.5 | 1.2612 | 0.02427 | 0.0387 | 51.9654
16 | 1.295 | 0.02538 | 0.0401 | 51.0244
16.5 | 1.3249 | 0.02671 | 0.0419 | 49.6031
17 | 1.3552 | 0.02804 | 0.0435 | 48.331
17.5 | 1.3848 | 0.02948 | 0.045 | 46.9742
18 | 1.4139 | 0.03096 | 0.0464 | 45.6686
18.5 | 1.4384 | 0.03276 | 0.0482 | 43.9072
19 | 1.4668 | 0.03436 | 0.0494 | 42.6892
19.5 | 1.4897 | 0.03639 | 0.051 | 40.9371
20 | 1.5159 | 0.03824 | 0.052 | 39.6417

## 147. Re 20M Mach 0.10 (1)
BIGFOIL.COM POLAR EXPORT
NACA67A320
NACA67A320 |  |  |  | Cl Max: | 1.621 | at alpha= | 14.5 | deg
JavaFoil+Calcfoil stall+Eppler ext transition |  |  |  | L/D Max: | 112.917 | at alpha= | 8 | deg
Re: | 20000000 |  |  | Cd Min: | 0.00634 | at alpha= | -5 | deg
Mach: | 0.1 |  |  | Cl=0 at alpha= | -2.5318 | deg
|  |  |  | @ Cl=0.1, Cd= | 0.00673
|  |  |  | @ Cl=0.4, Cd= | 0.0070779
|  |  |  | @ Cl=0.6, Cd= | 0.0073733
alpha (deg) | Cl | Cd | Cm | Cl/Cd
-20 | -1.178 | 0.03711 | -0.001 | -31.742
-19.5 | -1.2 | 0.03107 | -0.003 | -38.621
-19 | -1.212 | 0.02816 | -0.004 | -43.037
-18.5 | -1.22 | 0.02592 | -0.006 | -47.077
-18 | -1.227 | 0.02337 | -0.007 | -52.479
-17.5 | -1.229 | 0.02171 | -0.009 | -56.603
-17 | -1.23 | 0.01988 | -0.01 | -61.865
-16.5 | -1.226 | 0.01852 | -0.012 | -66.226
-16 | -1.22 | 0.01734 | -0.013 | -70.321
-15.5 | -1.208 | 0.01661 | -0.015 | -72.748
-15 | -1.195 | 0.01541 | -0.016 | -77.564
-14.5 | -1.177 | 0.01456 | -0.018 | -80.833
-14 | -1.156 | 0.01384 | -0.02 | -83.475
-13.5 | -1.131 | 0.01314 | -0.021 | -86.041
-13 | -1.102 | 0.01254 | -0.023 | -87.929
-12.5 | -1.071 | 0.01206 | -0.024 | -88.783
-12 | -1.036 | 0.01142 | -0.026 | -90.7
-11.5 | -0.998 | 0.0109 | -0.028 | -91.565
-11 | -0.958 | 0.01043 | -0.029 | -91.822
-10.5 | -0.914 | 0.01003 | -0.031 | -91.093
-10 | -0.868 | 0.00958 | -0.033 | -90.611
-9.5 | -0.82 | 0.00915 | -0.034 | -89.575
-9 | -0.769 | 0.00877 | -0.036 | -87.735
-8.5 | -0.717 | 0.00845 | -0.038 | -84.809
-8 | -0.662 | 0.00795 | -0.04 | -83.303
-7.5 | -0.607 | 0.00765 | -0.041 | -79.244
-7 | -0.549 | 0.00744 | -0.043 | -73.799
-6.5 | -0.491 | 0.00722 | -0.045 | -67.988
-6 | -0.431 | 0.00674 | -0.046 | -63.895
-5.5 | -0.37 | 0.00654 | -0.048 | -56.623
-5 | -0.309 | 0.00634 | -0.05 | -48.728
-4.5 | -0.247 | 0.0067 | -0.051 | -36.853
-4 | -0.185 | 0.00662 | -0.053 | -27.875
-3.5 | -0.122 | 0.00658 | -0.055 | -18.528
-3 | -0.059 | 0.00641 | -0.056 | -9.192
-2.5 | 0.004 | 0.00661 | -0.058 | 0.654
-2 | 0.068 | 0.00667 | -0.06 | 10.177
-1.5 | 0.132 | 0.00679 | -0.061 | 19.381
-1 | 0.195 | 0.00672 | -0.063 | 29.051
-0.5 | 0.259 | 0.00672 | -0.065 | 38.551
0 | 0.321 | 0.00701 | -0.066 | 45.698
0.5 | 0.384 | 0.00705 | -0.068 | 54.443
1 | 0.447 | 0.00716 | -0.07 | 62.334
1.5 | 0.509 | 0.00691 | -0.072 | 73.728
2 | 0.572 | 0.00712 | -0.073 | 80.347
2.5 | 0.635 | 0.00769 | -0.075 | 82.615
3 | 0.694 | 0.00774 | -0.077 | 89.605
3.5 | 0.755 | 0.00798 | -0.078 | 94.58
4 | 0.815 | 0.00804 | -0.08 | 101.463
4.5 | 0.876 | 0.00863 | -0.082 | 101.416
5 | 0.935 | 0.00904 | -0.083 | 103.408
5.5 | 0.993 | 0.00938 | -0.085 | 105.931
6 | 1.051 | 0.00969 | -0.086 | 108.448
6.5 | 1.108 | 0.01005 | -0.088 | 110.271
7 | 1.162 | 0.01042 | -0.089 | 111.549
7.5 | 1.214 | 0.01081 | -0.091 | 112.287
8 | 1.264 | 0.0112 | -0.092 | 112.917
8.5 | 1.312 | 0.01164 | -0.094 | 112.691
9 | 1.357 | 0.01245 | -0.095 | 108.95
9.5 | 1.399 | 0.01298 | -0.097 | 107.743
10 | 1.438 | 0.0135 | -0.098 | 106.512
10.5 | 1.473 | 0.01407 | -0.1 | 104.704
11 | 1.506 | 0.01465 | -0.101 | 102.785
11.5 | 1.534 | 0.01534 | -0.103 | 99.985
12 | 1.559 | 0.01589 | -0.104 | 98.089
12.5 | 1.579 | 0.01658 | -0.105 | 95.267
13 | 1.596 | 0.0173 | -0.107 | 92.283
13.5 | 1.608 | 0.01805 | -0.108 | 89.093
14 | 1.617 | 0.01898 | -0.109 | 85.175
14.5 | 1.621 | 0.01984 | -0.111 | 81.679
15 | 1.621 | 0.02073 | -0.112 | 78.214
15.5 | 1.618 | 0.02148 | -0.113 | 75.323
16 | 1.61 | 0.0227 | -0.114 | 70.956
16.5 | 1.6 | 0.02383 | -0.115 | 67.114
17 | 1.585 | 0.025 | -0.116 | 63.378
17.5 | 1.567 | 0.02636 | -0.118 | 59.447
18 | 1.541 | 0.0279 | -0.119 | 55.233
18.5 | 1.512 | 0.02944 | -0.12 | 51.372
19 | 1.48 | 0.03119 | -0.12 | 47.46
19.5 | 1.446 | 0.03302 | -0.121 | 43.793

## 148. Re 20M Mach 0.10 (2)
BIGFOIL.COM POLAR EXPORT
NACA67A320
NACA67A320 |  |  |  | Cl Max: | 1.515 | at alpha= | 20 | deg
XFOIL ncrit=9 |  |  |  | L/D Max: | 64.0547 | at alpha= | 0 | deg
Re: | 20000000 |  |  | Cd Min: | 0.03958 | at alpha= | 20 | deg
Mach: | 0.1 |  |  | Cl=0 at alpha= | -4.1788 | deg
|  |  |  | @ Cl=0.1, Cd= | 0.0049391
|  |  |  | @ Cl=0.4, Cd= | 0.0089953
|  |  |  | @ Cl=0.6, Cd= | 0.011906
alpha (deg) | Cl | Cd | Cm | Cl/Cd
-20 | -1.2739 | 0.02398 | -0.1405 | -53.1234
-19.5 | -1.2462 | 0.02262 | -0.139 | -55.0928
-19 | -1.2157 | 0.02144 | -0.1375 | -56.7024
-18.5 | -1.1877 | 0.0202 | -0.1356 | -58.797
-18 | -1.1563 | 0.0191 | -0.1339 | -60.5393
-17.5 | -1.1284 | 0.01792 | -0.1317 | -62.9688
-17 | -1.0905 | 0.01715 | -0.1307 | -63.586
-16.5 | -1.0588 | 0.01614 | -0.1287 | -65.601
-16 | -1.0233 | 0.01535 | -0.127 | -66.6645
-15.5 | -0.9859 | 0.01462 | -0.1256 | -67.435
-15 | -0.948 | 0.01394 | -0.1241 | -68.0057
-14.5 | -0.9096 | 0.0133 | -0.1226 | -68.391
-14 | -0.8684 | 0.01276 | -0.1215 | -68.0564
-13.5 | -0.8285 | 0.0122 | -0.1201 | -67.9098
-13 | -0.7876 | 0.01168 | -0.1188 | -67.4315
-12.5 | -0.7442 | 0.01124 | -0.1178 | -66.21
-12 | -0.7027 | 0.01076 | -0.1165 | -65.3067
-11.5 | -0.6609 | 0.0103 | -0.1151 | -64.165
-11 | -0.6182 | 0.00984 | -0.1139 | -62.8252
-10.5 | -0.5746 | 0.00942 | -0.1127 | -60.9979
-10 | -0.5317 | 0.009 | -0.1114 | -59.0778
-9.5 | -0.4885 | 0.00858 | -0.1101 | -56.9347
-9 | -0.4443 | 0.0082 | -0.1089 | -54.1829
-8.5 | -0.3998 | 0.00786 | -0.1078 | -50.8651
-8 | -0.3531 | 0.00756 | -0.107 | -46.7063
-7.5 | -0.3055 | 0.0073 | -0.1063 | -41.8493
-7 | -0.2606 | 0.00699 | -0.1051 | -37.2818
-6.5 | -0.2127 | 0.00674 | -0.1044 | -31.5579
-6 | -0.165 | 0.00651 | -0.1036 | -25.3456
-5.5 | -0.1192 | 0.00626 | -0.1025 | -19.0415
-5 | -0.0719 | 0.00604 | -0.1016 | -11.904
-4.5 | -0.0282 | 0.00577 | -0.0999 | -4.8873
-4 | 0.0157 | 0.00553 | -0.0983 | 2.8391
-3.5 | 0.0562 | 0.00523 | -0.0959 | 10.7457
-3 | 0.0983 | 0.00495 | -0.0938 | 19.8586
-2.5 | 0.1359 | 0.00471 | -0.0907 | 28.8535
-2 | 0.1624 | 0.00455 | -0.0849 | 35.6923
-1.5 | 0.2038 | 0.00441 | -0.0825 | 46.2132
-1 | 0.2448 | 0.00431 | -0.08 | 56.7981
0 | 0.2812 | 0.00439 | -0.0652 | 64.0547
0.5 | 0.2622 | 0.00461 | -0.0494 | 56.8764
1.5 | 0.2654 | 0.00565 | -0.0282 | 46.9735
2.5 | 0.2929 | 0.00625 | -0.0127 | 46.864
3 | 0.3099 | 0.00708 | -0.0059 | 43.7712
3.5 | 0.337 | 0.00774 | -0.0011 | 43.5401
4 | 0.3642 | 0.00851 | 0.0035 | 42.7967
4.5 | 0.4033 | 0.00904 | 0.0058 | 44.6128
5 | 0.4399 | 0.00961 | 0.0085 | 45.7752
5.5 | 0.4805 | 0.0101 | 0.0104 | 47.5743
6 | 0.5213 | 0.01061 | 0.0123 | 49.1329
6.5 | 0.5583 | 0.01124 | 0.0147 | 49.6708
7 | 0.5968 | 0.01186 | 0.0168 | 50.3204
7.5 | 0.6369 | 0.01244 | 0.0186 | 51.1977
8 | 0.6818 | 0.0129 | 0.0195 | 52.8527
8.5 | 0.7257 | 0.0134 | 0.0206 | 54.1567
9 | 0.7653 | 0.01406 | 0.0223 | 54.431
9.5 | 0.8081 | 0.01461 | 0.0234 | 55.3114
10 | 0.8511 | 0.01518 | 0.0244 | 56.0672
10.5 | 0.8951 | 0.01572 | 0.0253 | 56.9402
11 | 0.9331 | 0.01649 | 0.027 | 56.5858
11.5 | 0.9741 | 0.01717 | 0.0282 | 56.7327
12 | 1.0165 | 0.01779 | 0.0291 | 57.1388
12.5 | 1.056 | 0.01855 | 0.0304 | 56.9272
13 | 1.0852 | 0.01975 | 0.0331 | 54.9468
13.5 | 1.123 | 0.02062 | 0.0345 | 54.4617
14 | 1.1613 | 0.02147 | 0.0358 | 54.0894
14.5 | 1.1931 | 0.02264 | 0.0378 | 52.6988
15 | 1.2284 | 0.02367 | 0.0393 | 51.8969
15.5 | 1.2643 | 0.02471 | 0.0406 | 51.1655
16 | 1.2937 | 0.02609 | 0.0427 | 49.586
16.5 | 1.3276 | 0.02726 | 0.0441 | 48.7014
17 | 1.3564 | 0.02875 | 0.0459 | 47.1791
17.5 | 1.387 | 0.03018 | 0.0474 | 45.9576
18 | 1.4163 | 0.03172 | 0.0489 | 44.6501
19 | 1.4671 | 0.03542 | 0.0522 | 41.4201
19.5 | 1.4931 | 0.03733 | 0.0536 | 39.9973
20 | 1.515 | 0.03958 | 0.055 | 38.2769

## 149. Re 20M Mach 0.25 (1)
BIGFOIL.COM POLAR EXPORT
NACA67A320
NACA67A320 |  |  |  | Cl Max: | 1.542 | at alpha= | 12.5 | deg
JavaFoil+Calcfoil stall+Eppler ext transition |  |  |  | L/D Max: | 109.5 | at alpha= | 8 | deg
Re: | 20000000 |  |  | Cd Min: | 0.00651 | at alpha= | -3 | deg
Mach: | 0.25 |  |  | Cl=0 at alpha= | -2.5312 | deg
|  |  |  | @ Cl=0.1, Cd= | 0.0068346
|  |  |  | @ Cl=0.4, Cd= | 0.007195
|  |  |  | @ Cl=0.6, Cd= | 0.007286
alpha (deg) | Cl | Cd | Cm | Cl/Cd
-19.5 | -0.765 | 0.1234 | -0.002 | -6.201
-19 | -0.809 | 0.10976 | -0.003 | -7.369
-18.5 | -0.854 | 0.09327 | -0.005 | -9.155
-18 | -0.925 | 0.05852 | -0.006 | -15.802
-17.5 | -0.985 | 0.03978 | -0.008 | -24.755
-17 | -1.038 | 0.02763 | -0.01 | -37.578
-16.5 | -1.063 | 0.02452 | -0.012 | -43.329
-16 | -1.081 | 0.0221 | -0.013 | -48.934
-15.5 | -1.097 | 0.0192 | -0.015 | -57.135
-15 | -1.103 | 0.01782 | -0.017 | -61.926
-14.5 | -1.105 | 0.01652 | -0.018 | -66.86
-14 | -1.1 | 0.01543 | -0.02 | -71.279
-13.5 | -1.09 | 0.01443 | -0.022 | -75.501
-13 | -1.073 | 0.01378 | -0.023 | -77.867
-12.5 | -1.052 | 0.01283 | -0.025 | -81.984
-12 | -1.025 | 0.01225 | -0.027 | -83.651
-11.5 | -0.994 | 0.01165 | -0.028 | -85.312
-11 | -0.959 | 0.01108 | -0.03 | -86.499
-10.5 | -0.92 | 0.01062 | -0.032 | -86.62
-10 | -0.877 | 0.01014 | -0.034 | -86.426
-9.5 | -0.831 | 0.00964 | -0.035 | -86.177
-9 | -0.782 | 0.00921 | -0.037 | -84.841
-8.5 | -0.73 | 0.0088 | -0.039 | -82.958
-8 | -0.676 | 0.00846 | -0.041 | -79.842
-7.5 | -0.62 | 0.00793 | -0.042 | -78.187
-7 | -0.562 | 0.00741 | -0.044 | -75.812
-6.5 | -0.502 | 0.00717 | -0.046 | -70.036
-6 | -0.441 | 0.00697 | -0.048 | -63.331
-5.5 | -0.38 | 0.00657 | -0.049 | -57.802
-5 | -0.317 | 0.0067 | -0.051 | -47.293
-4.5 | -0.253 | 0.00681 | -0.053 | -37.179
-4 | -0.189 | 0.00674 | -0.054 | -28.105
-3.5 | -0.125 | 0.00668 | -0.056 | -18.716
-3 | -0.06 | 0.00651 | -0.058 | -9.274
-2.5 | 0.004 | 0.00673 | -0.06 | 0.66
-2 | 0.07 | 0.00677 | -0.061 | 10.292
-1.5 | 0.135 | 0.00691 | -0.063 | 19.554
-1 | 0.2 | 0.00685 | -0.065 | 29.263
-0.5 | 0.266 | 0.00685 | -0.066 | 38.839
0 | 0.329 | 0.00714 | -0.068 | 46.111
0.5 | 0.394 | 0.00718 | -0.07 | 54.85
1 | 0.458 | 0.00734 | -0.072 | 62.44
1.5 | 0.523 | 0.00748 | -0.073 | 69.911
2 | 0.587 | 0.00718 | -0.075 | 81.763
2.5 | 0.652 | 0.00771 | -0.077 | 84.507
3 | 0.712 | 0.00797 | -0.079 | 89.364
3.5 | 0.775 | 0.00823 | -0.08 | 94.169
4 | 0.837 | 0.00831 | -0.082 | 100.663
4.5 | 0.898 | 0.00896 | -0.084 | 100.281
5 | 0.959 | 0.0094 | -0.085 | 101.994
5.5 | 1.018 | 0.00974 | -0.087 | 104.577
6 | 1.077 | 0.01012 | -0.089 | 106.387
6.5 | 1.135 | 0.0105 | -0.09 | 108.02
7 | 1.189 | 0.01089 | -0.092 | 109.152
7.5 | 1.241 | 0.01133 | -0.093 | 109.486
8 | 1.29 | 0.01178 | -0.095 | 109.5
8.5 | 1.336 | 0.01264 | -0.096 | 105.671
9 | 1.378 | 0.01318 | -0.098 | 104.521
9.5 | 1.416 | 0.01379 | -0.099 | 102.716
10 | 1.451 | 0.01438 | -0.101 | 100.88
10.5 | 1.48 | 0.01503 | -0.102 | 98.456
11 | 1.504 | 0.01572 | -0.104 | 95.679
11.5 | 1.523 | 0.01641 | -0.105 | 92.772
12 | 1.536 | 0.01724 | -0.107 | 89.059
12.5 | 1.542 | 0.01806 | -0.108 | 85.412
13 | 1.542 | 0.01889 | -0.109 | 81.664
13.5 | 1.536 | 0.01993 | -0.111 | 77.075
14 | 1.523 | 0.02082 | -0.112 | 73.164
14.5 | 1.503 | 0.02218 | -0.113 | 67.763
15 | 1.476 | 0.02348 | -0.115 | 62.862
15.5 | 1.442 | 0.02482 | -0.116 | 58.122
16 | 1.403 | 0.02621 | -0.117 | 53.508
16.5 | 1.356 | 0.02804 | -0.118 | 48.365
17 | 1.303 | 0.02999 | -0.119 | 43.458
17.5 | 1.245 | 0.0324 | -0.12 | 38.426

## 150. Re 20M Mach 0.25 (2)
BIGFOIL.COM POLAR EXPORT
NACA67A320
NACA67A320 |  |  |  | Cl Max: | 1.5194 | at alpha= | 20 | deg
XFOIL ncrit=9 |  |  |  | L/D Max: | 71.7456 | at alpha= | -0.5 | deg
Re: | 20000000 |  |  | Cd Min: | 0.04664 | at alpha= | 20 | deg
Mach: | 0.25 |  |  | Cl=0 at alpha= | -4.4273 | deg
|  |  |  | @ Cl=0.1, Cd= | 0.0052792
|  |  |  | @ Cl=0.4, Cd= | 0.0098184
|  |  |  | @ Cl=0.6, Cd= | 0.012735
alpha (deg) | Cl | Cd | Cm | Cl/Cd
-19.5 | -1.2455 | 0.02739 | -0.1609 | -45.4728
-19 | -1.221 | 0.02543 | -0.1585 | -48.0142
-18.5 | -1.1917 | 0.0238 | -0.1562 | -50.0714
-18 | -1.1653 | 0.0221 | -0.1535 | -52.7285
-17.5 | -1.1352 | 0.02065 | -0.1509 | -54.9734
-17 | -1.1013 | 0.01944 | -0.1485 | -56.6512
-16.5 | -1.0683 | 0.01821 | -0.1459 | -58.6656
-16 | -1.0334 | 0.01716 | -0.1434 | -60.2214
-15.5 | -0.9957 | 0.01621 | -0.1412 | -61.425
-15 | -0.958 | 0.01533 | -0.1388 | -62.4918
-14.5 | -0.9182 | 0.01456 | -0.1367 | -63.0632
-14 | -0.8758 | 0.01388 | -0.1349 | -63.098
-13.5 | -0.8367 | 0.01315 | -0.1326 | -63.6274
-13 | -0.7927 | 0.01257 | -0.1309 | -63.0628
-12.5 | -0.7476 | 0.01206 | -0.1294 | -61.99
-12 | -0.7054 | 0.01148 | -0.1275 | -61.446
-11.5 | -0.6596 | 0.011 | -0.1261 | -59.9636
-11 | -0.6156 | 0.01046 | -0.1244 | -58.8528
-10.5 | -0.572 | 0.00997 | -0.1227 | -57.3721
-10 | -0.5245 | 0.00957 | -0.1215 | -54.8067
-9.5 | -0.4798 | 0.0091 | -0.1199 | -52.7253
-9 | -0.4375 | 0.00861 | -0.1179 | -50.813
-8.5 | -0.3892 | 0.00827 | -0.1168 | -47.0617
-8 | -0.3418 | 0.00792 | -0.1156 | -43.1566
-7.5 | -0.2942 | 0.00761 | -0.1145 | -38.6597
-7 | -0.2458 | 0.00731 | -0.1135 | -33.6252
-6.5 | -0.1967 | 0.00704 | -0.1126 | -27.9403
-6 | -0.1487 | 0.00677 | -0.1115 | -21.9645
-5.5 | -0.1003 | 0.00652 | -0.1104 | -15.3834
-5 | -0.0516 | 0.00628 | -0.1094 | -8.2166
-4.5 | -0.0067 | 0.00599 | -0.1077 | -1.1185
-4 | 0.0394 | 0.00574 | -0.1061 | 6.8641
-3.5 | 0.0806 | 0.00542 | -0.1036 | 14.8708
-3 | 0.1233 | 0.00511 | -0.1013 | 24.1292
-2.5 | 0.1644 | 0.00481 | -0.0987 | 34.1788
-2 | 0.1985 | 0.00457 | -0.0944 | 43.4354
-1.5 | 0.2273 | 0.00441 | -0.0888 | 51.542
-1 | 0.2633 | 0.00425 | -0.0848 | 61.9529
-0.5 | 0.2877 | 0.00401 | -0.0785 | 71.7456
0 | 0.3001 | 0.00421 | -0.0694 | 71.2827
1 | 0.2622 | 0.00511 | -0.0378 | 51.3112
1.5 | 0.256 | 0.00585 | -0.0256 | 43.7607
2 | 0.2653 | 0.00606 | -0.0166 | 43.7789
2.5 | 0.2846 | 0.00654 | -0.0097 | 43.5168
3 | 0.304 | 0.00735 | -0.003 | 41.3605
3.5 | 0.3245 | 0.00824 | 0.0032 | 39.3811
4.5 | 0.3896 | 0.00969 | 0.0109 | 40.2064
5 | 0.4309 | 0.0102 | 0.0131 | 42.2451
5.5 | 0.4732 | 0.01072 | 0.015 | 44.1418
6 | 0.5108 | 0.0114 | 0.0177 | 44.807
6.5 | 0.5486 | 0.01207 | 0.0203 | 45.4515
7 | 0.5929 | 0.01259 | 0.0218 | 47.0929
7.5 | 0.6301 | 0.01335 | 0.0244 | 47.1985
8 | 0.6758 | 0.01388 | 0.0256 | 48.6888
8.5 | 0.7208 | 0.01444 | 0.0269 | 49.9169
9 | 0.7661 | 0.01499 | 0.0281 | 51.1074
9.5 | 0.8072 | 0.01572 | 0.0299 | 51.3486
10 | 0.8509 | 0.01639 | 0.0313 | 51.9158
10.5 | 0.8956 | 0.01703 | 0.0325 | 52.5895
11 | 0.9394 | 0.01771 | 0.0339 | 53.0435
11.5 | 0.9797 | 0.01855 | 0.0356 | 52.814
12 | 1.0213 | 0.01937 | 0.0372 | 52.7259
12.5 | 1.058 | 0.0204 | 0.0395 | 51.8627
13 | 1.0925 | 0.02156 | 0.042 | 50.6725
13.5 | 1.1293 | 0.02266 | 0.0441 | 49.8367
14 | 1.1686 | 0.0237 | 0.0458 | 49.308
14.5 | 1.2041 | 0.02495 | 0.0479 | 48.2605
15 | 1.2404 | 0.02618 | 0.0498 | 47.3797
15.5 | 1.2738 | 0.02759 | 0.052 | 46.1689
16 | 1.3047 | 0.0292 | 0.0544 | 44.6815
16.5 | 1.3393 | 0.03066 | 0.0563 | 43.6823
17 | 1.3662 | 0.03262 | 0.0588 | 41.8823
17.5 | 1.3973 | 0.03438 | 0.0607 | 40.6428
18 | 1.425 | 0.03644 | 0.0628 | 39.1054
18.5 | 1.4514 | 0.03867 | 0.0647 | 37.533
19 | 1.4753 | 0.04115 | 0.0667 | 35.8518
19.5 | 1.4987 | 0.04373 | 0.0684 | 34.2717
20 | 1.5194 | 0.04664 | 0.0701 | 32.5772

## 151. Re 20M Mach 0.50 (1)
BIGFOIL.COM POLAR EXPORT
NACA67A320
NACA67A320 |  |  |  | Cl Max: | 1.365 | at alpha= | 8.5 | deg
JavaFoil+Calcfoil stall+Eppler ext transition |  |  |  | L/D Max: | 97.22 | at alpha= | 6.5 | deg
Re: | 20000000 |  |  | Cd Min: | 0.007 | at alpha= | -2.5 | deg
Mach: | 0.5 |  |  | Cl=0 at alpha= | -2.5347 | deg
|  |  |  | @ Cl=0.1, Cd= | 0.0073069
|  |  |  | @ Cl=0.4, Cd= | 0.0077779
|  |  |  | @ Cl=0.6, Cd= | 0.0082346
alpha (deg) | Cl | Cd | Cm | Cl/Cd
-20 | -1.004 | 0.1939 | -0.001 | -5.178
-19.5 | -0.977 | 0.18023 | -0.002 | -5.423
-19 | -0.948 | 0.17601 | -0.003 | -5.386
-18.5 | -0.919 | 0.17222 | -0.004 | -5.334
-18 | -0.889 | 0.1651 | -0.005 | -5.387
-17.5 | -0.86 | 0.15793 | -0.006 | -5.445
-17 | -0.833 | 0.14671 | -0.007 | -5.681
-16.5 | -0.803 | 0.14439 | -0.008 | -5.564
-16 | -0.775 | 0.12885 | -0.009 | -6.015
-15.5 | -0.746 | 0.12486 | -0.01 | -5.972
-15 | -0.718 | 0.11515 | -0.011 | -6.232
-14.5 | -0.689 | 0.10957 | -0.012 | -6.291
-14 | -0.661 | 0.10151 | -0.013 | -6.511
-13.5 | -0.636 | 0.08729 | -0.015 | -7.286
-13 | -0.617 | 0.07299 | -0.018 | -8.454
-12.5 | -0.678 | 0.02076 | -0.027 | -32.638
-12 | -0.545 | 0.08543 | -0.016 | -6.375
-11.5 | -0.519 | 0.07288 | -0.018 | -7.12
-11 | -0.578 | 0.01816 | -0.033 | -31.806
-10.5 | -0.539 | 0.01972 | -0.034 | -27.36
-10 | -0.517 | 0.01463 | -0.037 | -35.344
-9.5 | -0.746 | 0.01285 | -0.039 | -58.082
-9 | -0.768 | 0.01174 | -0.041 | -65.444
-8.5 | -0.75 | 0.01091 | -0.043 | -68.696
-8 | -0.713 | 0.01016 | -0.045 | -70.163
-7.5 | -0.665 | 0.00956 | -0.047 | -69.557
-7 | -0.61 | 0.00879 | -0.049 | -69.394
-6.5 | -0.549 | 0.00844 | -0.051 | -65.122
-6 | -0.486 | 0.00809 | -0.053 | -60.015
-5.5 | -0.419 | 0.0078 | -0.055 | -53.741
-5 | -0.351 | 0.00748 | -0.057 | -46.872
-4.5 | -0.281 | 0.00723 | -0.059 | -38.831
-4 | -0.21 | 0.00735 | -0.06 | -28.576
-3.5 | -0.139 | 0.00729 | -0.062 | -19.04
-3 | -0.067 | 0.00711 | -0.064 | -9.444
-2.5 | 0.005 | 0.007 | -0.066 | 0.705
-2 | 0.078 | 0.00731 | -0.068 | 10.614
-1.5 | 0.15 | 0.0073 | -0.07 | 20.587
-1 | 0.223 | 0.00752 | -0.072 | 29.662
-0.5 | 0.296 | 0.00753 | -0.074 | 39.281
0 | 0.367 | 0.0077 | -0.076 | 47.622
0.5 | 0.439 | 0.00787 | -0.078 | 55.761
1 | 0.511 | 0.00815 | -0.079 | 62.674
1.5 | 0.583 | 0.00817 | -0.081 | 71.359
2 | 0.654 | 0.00844 | -0.083 | 77.532
2.5 | 0.726 | 0.00856 | -0.085 | 84.836
3 | 0.792 | 0.00877 | -0.087 | 90.258
3.5 | 0.861 | 0.00928 | -0.09 | 92.722
4 | 0.929 | 0.00971 | -0.091 | 95.647
4.5 | 0.995 | 0.01065 | -0.093 | 93.441
5 | 1.061 | 0.01118 | -0.095 | 94.864
5.5 | 1.124 | 0.01172 | -0.097 | 95.85
6 | 1.185 | 0.0122 | -0.099 | 97.093
6.5 | 1.243 | 0.01278 | -0.1 | 97.22
7 | 1.292 | 0.01342 | -0.102 | 96.291
7.5 | 1.332 | 0.01411 | -0.104 | 94.385
8 | 1.359 | 0.01544 | -0.106 | 88
8.5 | 1.365 | 0.01658 | -0.107 | 82.351
9 | 1.336 | 0.01772 | -0.109 | 75.357
9.5 | 1.208 | 0.01928 | -0.111 | 62.656
10 | 0.865 | 0.02106 | -0.112 | 41.063
10.5 | 0.892 | 0.0254 | -0.113 | 35.118
11 | 0.932 | 0.02164 | -0.115 | 43.057
11.5 | 0.964 | 0.02362 | -0.117 | 40.817
12 | 0.994 | 0.02662 | -0.118 | 37.322
12.5 | 1.028 | 0.02606 | -0.12 | 39.46
13 | 1.057 | 0.02882 | -0.121 | 36.685
13.5 | 0.938 | 0.08727 | -0.087 | 10.75

## 152. Re 20M Mach 0.50 (2)
BIGFOIL.COM POLAR EXPORT
NACA67A320
NACA67A320 |  |  |  | Cl Max: | 1.265 | at alpha= | 15 | deg
XFOIL ncrit=9 |  |  |  | L/D Max: | 107.591 | at alpha= | 0 | deg
Re: | 20000000 |  |  | Cd Min: | 0.06345 | at alpha= | 16.5 | deg
Mach: | 0.5 |  |  | Cl=0 at alpha= | -99 | deg
|  |  |  | @ Cl=0.1, Cd= | 0.00357
|  |  |  | @ Cl=0.4, Cd= | 0.0131
|  |  |  | @ Cl=0.6, Cd= | 0.01701
alpha (deg) | Cl | Cd | Cm | Cl/Cd
0 | 0.3841 | 0.00357 | -0.0881 | 107.591
0.5 | 0.3748 | 0.00354 | -0.0724 | 105.8757
1 | 0.3184 | 0.00442 | -0.0473 | 72.0362
1.5 | 0.2816 | 0.00506 | -0.0272 | 55.6522
2 | 0.246 | 0.00671 | -0.008 | 36.6617
2.5 | 0.2548 | 0.00788 | 0.0021 | 32.335
3 | 0.2849 | 0.0087 | 0.0079 | 32.7471
3.5 | 0.3073 | 0.00979 | 0.015 | 31.3892
4 | 0.3231 | 0.01108 | 0.0231 | 29.1606
4.5 | 0.3555 | 0.01202 | 0.0281 | 29.5757
5 | 0.3919 | 0.01296 | 0.0324 | 30.2392
5.5 | 0.436 | 0.01372 | 0.0353 | 31.7784
6 | 0.4812 | 0.01448 | 0.0381 | 33.232
6.5 | 0.5203 | 0.01544 | 0.0418 | 33.6982
7 | 0.5631 | 0.01636 | 0.045 | 34.4193
7.5 | 0.6102 | 0.01719 | 0.0475 | 35.4974
8 | 0.6623 | 0.01792 | 0.0493 | 36.9587
8.5 | 0.7087 | 0.01889 | 0.052 | 37.5172
9 | 0.7609 | 0.01971 | 0.054 | 38.6048
9.5 | 0.8115 | 0.02061 | 0.0564 | 39.3741
10 | 0.8602 | 0.02168 | 0.0591 | 39.6771
10.5 | 0.9088 | 0.02277 | 0.0618 | 39.9122
11 | 0.9607 | 0.0238 | 0.0644 | 40.3655
11.5 | 1.0039 | 0.02527 | 0.0679 | 39.7269
12 | 1.0455 | 0.02686 | 0.0718 | 38.9241
12.5 | 1.087 | 0.02859 | 0.0757 | 38.0203
13 | 1.1357 | 0.03011 | 0.0789 | 37.7184
13.5 | 1.1767 | 0.03211 | 0.083 | 36.6459
14 | 1.2212 | 0.03411 | 0.0868 | 35.8018
14.5 | 1.2581 | 0.03662 | 0.0915 | 34.3555
15 | 1.265 | 0.041 | 0.0977 | 30.8537
15.5 | 1.2409 | 0.04747 | 0.1036 | 26.1407
16 | 1.2171 | 0.05455 | 0.1071 | 22.3116
16.5 | 1.1795 | 0.06345 | 0.1084 | 18.5894