## index
index | Re | Mach | Datasource
1 | 50000 | 0 | JavaFoil+Calcfoil stall+Eppler ext transition
2 | 50000 | 0 | XFOIL ncrit=9
3 | 50000 | 0.1 | JavaFoil+Calcfoil stall+Eppler ext transition
4 | 50000 | 0.1 | XFOIL ncrit=9
5 | 50000 | 0.25 | JavaFoil+Calcfoil stall+Eppler ext transition
6 | 50000 | 0.25 | XFOIL ncrit=9
7 | 50000 | 0.5 | JavaFoil+Calcfoil stall+Eppler ext transition
8 | 50000 | 0.5 | XFOIL ncrit=9
9 | 100000 | 0 | JavaFoil+Calcfoil stall+Eppler ext transition
10 | 100000 | 0 | XFOIL ncrit=9
11 | 100000 | 0.1 | JavaFoil+Calcfoil stall+Eppler ext transition
12 | 100000 | 0.1 | XFOIL ncrit=9
13 | 100000 | 0.25 | JavaFoil+Calcfoil stall+Eppler ext transition
14 | 100000 | 0.25 | XFOIL ncrit=9
15 | 100000 | 0.5 | JavaFoil+Calcfoil stall+Eppler ext transition
16 | 100000 | 0.5 | XFOIL ncrit=9
17 | 250000 | 0 | JavaFoil+Calcfoil stall+Eppler ext transition
18 | 250000 | 0 | XFOIL ncrit=9
19 | 250000 | 0.1 | JavaFoil+Calcfoil stall+Eppler ext transition
20 | 250000 | 0.1 | XFOIL ncrit=9
21 | 250000 | 0.25 | JavaFoil+Calcfoil stall+Eppler ext transition
22 | 250000 | 0.25 | XFOIL ncrit=9
23 | 250000 | 0.5 | JavaFoil+Calcfoil stall+Eppler ext transition
24 | 250000 | 0.5 | XFOIL ncrit=9
25 | 500000 | 0 | JavaFoil+Calcfoil stall+Eppler ext transition
26 | 500000 | 0 | XFOIL ncrit=9
27 | 500000 | 0.1 | JavaFoil+Calcfoil stall+Eppler ext transition
28 | 500000 | 0.1 | XFOIL ncrit=9
29 | 500000 | 0.25 | JavaFoil+Calcfoil stall+Eppler ext transition
30 | 500000 | 0.25 | XFOIL ncrit=9
31 | 500000 | 0.5 | JavaFoil+Calcfoil stall+Eppler ext transition
32 | 500000 | 0.5 | XFOIL ncrit=9
33 | 750000 | 0 | JavaFoil+Calcfoil stall+Eppler ext transition
34 | 750000 | 0 | XFOIL ncrit=9
35 | 750000 | 0.1 | JavaFoil+Calcfoil stall+Eppler ext transition
36 | 750000 | 0.1 | XFOIL ncrit=9
37 | 750000 | 0.25 | JavaFoil+Calcfoil stall+Eppler ext transition
38 | 750000 | 0.25 | XFOIL ncrit=9
39 | 750000 | 0.5 | JavaFoil+Calcfoil stall+Eppler ext transition
40 | 750000 | 0.5 | XFOIL ncrit=9
41 | 1000000 | 0 | JavaFoil+Calcfoil stall+Eppler ext transition
42 | 1000000 | 0 | XFOIL ncrit=9
43 | 1000000 | 0.1 | JavaFoil+Calcfoil stall+Eppler ext transition
44 | 1000000 | 0.1 | XFOIL ncrit=9
45 | 1000000 | 0.25 | JavaFoil+Calcfoil stall+Eppler ext transition
46 | 1000000 | 0.25 | XFOIL ncrit=9
47 | 1000000 | 0.5 | JavaFoil+Calcfoil stall+Eppler ext transition
48 | 1000000 | 0.5 | XFOIL ncrit=9
49 | 2000000 | 0 | JavaFoil+Calcfoil stall+Eppler ext transition
50 | 2000000 | 0 | XFOIL ncrit=9
51 | 2000000 | 0.1 | JavaFoil+Calcfoil stall+Eppler ext transition
52 | 2000000 | 0.1 | XFOIL ncrit=9
53 | 2000000 | 0.25 | JavaFoil+Calcfoil stall+Eppler ext transition
54 | 2000000 | 0.25 | XFOIL ncrit=9
55 | 2000000 | 0.5 | JavaFoil+Calcfoil stall+Eppler ext transition
56 | 2000000 | 0.5 | XFOIL ncrit=9
57 | 3000000 | 0 | JavaFoil+Calcfoil stall+Eppler ext transition
58 | 3000000 | 0 | XFOIL ncrit=9
59 | 3000000 | 0.1 | JavaFoil+Calcfoil stall+Eppler ext transition
60 | 3000000 | 0.1 | XFOIL ncrit=9
61 | 3000000 | 0.25 | JavaFoil+Calcfoil stall+Eppler ext transition
62 | 3000000 | 0.25 | XFOIL ncrit=9
63 | 3000000 | 0.5 | JavaFoil+Calcfoil stall+Eppler ext transition
64 | 3000000 | 0.5 | XFOIL ncrit=9
65 | 4000000 | 0 | JavaFoil+Calcfoil stall+Eppler ext transition
66 | 4000000 | 0 | XFOIL ncrit=9
67 | 4000000 | 0.1 | JavaFoil+Calcfoil stall+Eppler ext transition
68 | 4000000 | 0.1 | XFOIL ncrit=9
69 | 4000000 | 0.25 | JavaFoil+Calcfoil stall+Eppler ext transition
70 | 4000000 | 0.25 | XFOIL ncrit=9
71 | 4000000 | 0.5 | JavaFoil+Calcfoil stall+Eppler ext transition
72 | 4000000 | 0.5 | XFOIL ncrit=9
73 | 5000000 | 0 | JavaFoil+Calcfoil stall+Eppler ext transition
74 | 5000000 | 0 | XFOIL ncrit=9
75 | 5000000 | 0.1 | JavaFoil+Calcfoil stall+Eppler ext transition
76 | 5000000 | 0.1 | XFOIL ncrit=9
77 | 5000000 | 0.25 | JavaFoil+Calcfoil stall+Eppler ext transition
78 | 5000000 | 0.25 | XFOIL ncrit=9
79 | 5000000 | 0.5 | JavaFoil+Calcfoil stall+Eppler ext transition
80 | 5000000 | 0.5 | XFOIL ncrit=9
81 | 6000000 | 0 | JavaFoil+Calcfoil stall+Eppler ext transition
82 | 6000000 | 0 | XFOIL ncrit=9
83 | 6000000 | 0.1 | JavaFoil+Calcfoil stall+Eppler ext transition
84 | 6000000 | 0.1 | XFOIL ncrit=9
85 | 6000000 | 0.25 | JavaFoil+Calcfoil stall+Eppler ext transition
86 | 6000000 | 0.25 | XFOIL ncrit=9
87 | 6000000 | 0.5 | JavaFoil+Calcfoil stall+Eppler ext transition
88 | 6000000 | 0.5 | XFOIL ncrit=9
89 | 7000000 | 0 | JavaFoil+Calcfoil stall+Eppler ext transition
90 | 7000000 | 0 | XFOIL ncrit=9
91 | 7000000 | 0.1 | JavaFoil+Calcfoil stall+Eppler ext transition
92 | 7000000 | 0.1 | XFOIL ncrit=9
93 | 7000000 | 0.25 | JavaFoil+Calcfoil stall+Eppler ext transition
94 | 7000000 | 0.25 | XFOIL ncrit=9
95 | 7000000 | 0.5 | JavaFoil+Calcfoil stall+Eppler ext transition
96 | 7000000 | 0.5 | XFOIL ncrit=9
97 | 8000000 | 0 | JavaFoil+Calcfoil stall+Eppler ext transition
98 | 8000000 | 0 | XFOIL ncrit=9
99 | 8000000 | 0.1 | JavaFoil+Calcfoil stall+Eppler ext transition
100 | 8000000 | 0.1 | XFOIL ncrit=9
101 | 8000000 | 0.25 | JavaFoil+Calcfoil stall+Eppler ext transition
102 | 8000000 | 0.25 | XFOIL ncrit=9
103 | 8000000 | 0.5 | JavaFoil+Calcfoil stall+Eppler ext transition
104 | 8000000 | 0.5 | XFOIL ncrit=9
105 | 10000000 | 0 | JavaFoil+Calcfoil stall+Eppler ext transition
106 | 10000000 | 0 | XFOIL ncrit=9
107 | 10000000 | 0.1 | JavaFoil+Calcfoil stall+Eppler ext transition
108 | 10000000 | 0.1 | XFOIL ncrit=9
109 | 10000000 | 0.25 | JavaFoil+Calcfoil stall+Eppler ext transition
110 | 10000000 | 0.25 | XFOIL ncrit=9
111 | 10000000 | 0.5 | JavaFoil+Calcfoil stall+Eppler ext transition
112 | 10000000 | 0.5 | XFOIL ncrit=9
113 | 12000000 | 0 | JavaFoil+Calcfoil stall+Eppler ext transition
114 | 12000000 | 0 | XFOIL ncrit=9
115 | 12000000 | 0.1 | JavaFoil+Calcfoil stall+Eppler ext transition
116 | 12000000 | 0.1 | XFOIL ncrit=9
117 | 12000000 | 0.25 | JavaFoil+Calcfoil stall+Eppler ext transition
118 | 12000000 | 0.25 | XFOIL ncrit=9
119 | 12000000 | 0.5 | JavaFoil+Calcfoil stall+Eppler ext transition
120 | 12000000 | 0.5 | XFOIL ncrit=9
121 | 14000000 | 0 | JavaFoil+Calcfoil stall+Eppler ext transition
122 | 14000000 | 0 | XFOIL ncrit=9
123 | 14000000 | 0.1 | JavaFoil+Calcfoil stall+Eppler ext transition
124 | 14000000 | 0.1 | XFOIL ncrit=9
125 | 14000000 | 0.25 | JavaFoil+Calcfoil stall+Eppler ext transition
126 | 14000000 | 0.25 | XFOIL ncrit=9
127 | 14000000 | 0.5 | JavaFoil+Calcfoil stall+Eppler ext transition
128 | 14000000 | 0.5 | XFOIL ncrit=9
129 | 16000000 | 0 | JavaFoil+Calcfoil stall+Eppler ext transition
130 | 16000000 | 0 | XFOIL ncrit=9
131 | 16000000 | 0.1 | JavaFoil+Calcfoil stall+Eppler ext transition
132 | 16000000 | 0.1 | XFOIL ncrit=9
133 | 16000000 | 0.25 | JavaFoil+Calcfoil stall+Eppler ext transition
134 | 16000000 | 0.25 | XFOIL ncrit=9
135 | 16000000 | 0.5 | JavaFoil+Calcfoil stall+Eppler ext transition
136 | 16000000 | 0.5 | XFOIL ncrit=9
137 | 18000000 | 0 | JavaFoil+Calcfoil stall+Eppler ext transition
138 | 18000000 | 0 | XFOIL ncrit=9
139 | 18000000 | 0.1 | JavaFoil+Calcfoil stall+Eppler ext transition
140 | 18000000 | 0.1 | XFOIL ncrit=9
141 | 18000000 | 0.25 | JavaFoil+Calcfoil stall+Eppler ext transition
142 | 18000000 | 0.25 | XFOIL ncrit=9
143 | 18000000 | 0.5 | JavaFoil+Calcfoil stall+Eppler ext transition
144 | 18000000 | 0.5 | XFOIL ncrit=9
145 | 20000000 | 0 | JavaFoil+Calcfoil stall+Eppler ext transition
146 | 20000000 | 0 | XFOIL ncrit=9
147 | 20000000 | 0.1 | JavaFoil+Calcfoil stall+Eppler ext transition
148 | 20000000 | 0.1 | XFOIL ncrit=9
149 | 20000000 | 0.25 | JavaFoil+Calcfoil stall+Eppler ext transition
150 | 20000000 | 0.25 | XFOIL ncrit=9
151 | 20000000 | 0.5 | JavaFoil+Calcfoil stall+Eppler ext transition
152 | 20000000 | 0.5 | XFOIL ncrit=9

## 1. Re 50k Mach 0.00 (1)
BIGFOIL.COM POLAR EXPORT
HN-1091b
HN-1091b |  |  |  | Cl Max: | 1.149 | at alpha= | 8 | deg
JavaFoil+Calcfoil stall+Eppler ext transition |  |  |  | L/D Max: | 42.999 | at alpha= | 6.5 | deg
Re: | 50000 |  |  | Cd Min: | 0.01621 | at alpha= | -1.5 | deg
Mach: | 0 |  |  | Cl=0 at alpha= | -2.6917 | deg
|  |  |  | @ Cl=0.1, Cd= | 0.016252
|  |  |  | @ Cl=0.4, Cd= | 0.016741
|  |  |  | @ Cl=0.6, Cd= | 0.017761
alpha (deg) | Cl | Cd | Cm | Cl/Cd
-18 | -0.495 | 0.34693 | -0.016 | -1.428
-17.5 | -0.515 | 0.32348 | -0.016 | -1.593
-17 | -0.535 | 0.30173 | -0.016 | -1.773
-16.5 | -0.554 | 0.27315 | -0.016 | -2.028
-16 | -0.569 | 0.25153 | -0.016 | -2.26
-15.5 | -0.582 | 0.23468 | -0.016 | -2.48
-15 | -0.594 | 0.2095 | -0.016 | -2.835
-14.5 | -0.604 | 0.19647 | -0.016 | -3.075
-14 | -0.612 | 0.18188 | -0.017 | -3.367
-13.5 | -0.618 | 0.16247 | -0.017 | -3.804
-13 | -0.621 | 0.14888 | -0.017 | -4.172
-12.5 | -0.621 | 0.13988 | -0.017 | -4.441
-12 | -0.618 | 0.12772 | -0.017 | -4.838
-11.5 | -0.611 | 0.11824 | -0.018 | -5.168
-11 | -0.601 | 0.1085 | -0.018 | -5.536
-10.5 | -0.586 | 0.09887 | -0.018 | -5.931
-10 | -0.568 | 0.09091 | -0.019 | -6.252
-9.5 | -0.547 | 0.08331 | -0.019 | -6.561
-9 | -0.521 | 0.07713 | -0.02 | -6.757
-8.5 | -0.492 | 0.07111 | -0.021 | -6.923
-8 | -0.46 | 0.0657 | -0.022 | -7.004
-7.5 | -0.425 | 0.06127 | -0.023 | -6.939
-7 | -0.388 | 0.05711 | -0.024 | -6.786
-6.5 | -0.348 | 0.05339 | -0.025 | -6.51
-6 | -0.306 | 0.05013 | -0.026 | -6.097
-5.5 | -0.262 | 0.04699 | -0.029 | -5.585
-5 | -0.269 | 0.01855 | -0.061 | -14.503
-4.5 | -0.212 | 0.01748 | -0.061 | -12.142
-4 | -0.154 | 0.0176 | -0.062 | -8.765
-3.5 | -0.096 | 0.01778 | -0.062 | -5.376
-3 | -0.037 | 0.01715 | -0.062 | -2.13
-2.5 | 0.023 | 0.01653 | -0.063 | 1.376
-2 | 0.082 | 0.01627 | -0.063 | 5.05
-1.5 | 0.142 | 0.01621 | -0.064 | 8.742
-1 | 0.201 | 0.01621 | -0.064 | 12.407
-0.5 | 0.261 | 0.01622 | -0.064 | 16.068
0 | 0.319 | 0.01652 | -0.065 | 19.287
0.5 | 0.378 | 0.01667 | -0.065 | 22.658
1 | 0.437 | 0.01686 | -0.065 | 25.905
1.5 | 0.496 | 0.01706 | -0.066 | 29.047
2 | 0.554 | 0.01741 | -0.066 | 31.832
2.5 | 0.613 | 0.01786 | -0.067 | 34.305
3 | 0.671 | 0.01798 | -0.067 | 37.312
3.5 | 0.729 | 0.01861 | -0.067 | 39.169
4 | 0.786 | 0.01932 | -0.068 | 40.704
4.5 | 0.843 | 0.0201 | -0.068 | 41.934
5 | 0.898 | 0.02107 | -0.068 | 42.614
5.5 | 0.952 | 0.02214 | -0.068 | 42.977
6 | 1.003 | 0.02333 | -0.068 | 42.991
6.5 | 1.049 | 0.02439 | -0.069 | 42.999
7 | 1.091 | 0.02578 | -0.068 | 42.314
7.5 | 1.128 | 0.02738 | -0.068 | 41.192
8 | 1.149 | 0.02977 | -0.067 | 38.601
8.5 | 0.997 | 0.06416 | -0.039 | 15.541
9 | 1.01 | 0.07003 | -0.03 | 14.427
9.5 | 1.026 | 0.07574 | -0.027 | 13.547
10 | 1.037 | 0.08208 | -0.024 | 12.637
10.5 | 1.043 | 0.08876 | -0.023 | 11.754
11 | 1.044 | 0.09621 | -0.022 | 10.85
11.5 | 1.039 | 0.10489 | -0.022 | 9.907
12 | 1.029 | 0.11383 | -0.021 | 9.041
12.5 | 1.014 | 0.12441 | -0.02 | 8.152
13 | 0.995 | 0.13614 | -0.02 | 7.308

## 2. Re 50k Mach 0.00 (2)
BIGFOIL.COM POLAR EXPORT
HN-1091b
HN-1091b |  |  |  | Cl Max: | 1.1603 | at alpha= | 10.5 | deg
XFOIL ncrit=9 |  |  |  | L/D Max: | 33.0998 | at alpha= | 6.5 | deg
Re: | 50000 |  |  | Cd Min: | 0.24275 | at alpha= | -20 | deg
Mach: | 0 |  |  | Cl=0 at alpha= | 0.69297 | deg
|  |  |  | @ Cl=0.1, Cd= | 0.025714
|  |  |  | @ Cl=0.4, Cd= | 0.030587
|  |  |  | @ Cl=0.6, Cd= | 0.030132
alpha (deg) | Cl | Cd | Cm | Cl/Cd
-20 | -0.6666 | 0.24275 | 0.0302 | -2.746
-19.5 | -0.6535 | 0.23877 | 0.0258 | -2.7369
-19 | -0.6546 | 0.24234 | 0.0196 | -2.7012
-18.5 | -0.6197 | 0.22493 | 0.0197 | -2.7551
-18 | -0.6044 | 0.21932 | 0.0164 | -2.7558
-17.5 | -0.6064 | 0.22081 | 0.0105 | -2.7463
-17 | -0.5735 | 0.20648 | 0.0103 | -2.7775
-16.5 | -0.5674 | 0.2037 | 0.006 | -2.7855
-16 | -0.5461 | 0.19427 | 0.0043 | -2.811
-15.5 | -0.5355 | 0.18928 | 0.0012 | -2.8291
-15 | -0.522 | 0.18209 | -0.0013 | -2.8667
-14.5 | -0.5092 | 0.1761 | -0.0036 | -2.8915
-14 | -0.4942 | 0.16855 | -0.0054 | -2.9321
-13.5 | -0.5056 | 0.16714 | -0.0095 | -3.025
-13 | -0.4773 | 0.15681 | -0.0096 | -3.0438
-12.5 | -0.4621 | 0.14902 | -0.0108 | -3.1009
-12 | -0.4601 | 0.1432 | -0.013 | -3.213
-11.5 | -0.4588 | 0.13762 | -0.0148 | -3.3338
-11 | -0.4413 | 0.12984 | -0.0148 | -3.3988
-10.5 | -0.4346 | 0.12332 | -0.0156 | -3.5242
-10 | -0.4225 | 0.1165 | -0.0155 | -3.6266
-9.5 | -0.4291 | 0.11169 | -0.016 | -3.8419
-9 | -0.4136 | 0.10416 | -0.0151 | -3.9708
-8.5 | -0.4092 | 0.09828 | -0.0141 | -4.1636
-8 | -0.4004 | 0.09209 | -0.0122 | -4.3479
-7 | -0.5595 | 0.05808 | -0.0414 | -9.6333
-6.5 | -0.5532 | 0.04895 | -0.0404 | -11.3013
-6 | -0.5357 | 0.04108 | -0.039 | -13.0404
-5.5 | -0.5028 | 0.03533 | -0.0368 | -14.2315
-5 | -0.4636 | 0.03075 | -0.0348 | -15.0764
-4.5 | -0.4223 | 0.02756 | -0.0325 | -15.3229
-3.5 | -0.3392 | 0.02264 | -0.0272 | -14.9823
-3 | -0.3054 | 0.02095 | -0.022 | -14.5776
-2.5 | -0.2894 | 0.02052 | -0.011 | -14.1033
-2 | -0.266 | 0.02042 | 0.0001 | -13.0264
-1.5 | -0.1404 | 0.02018 | -0.0168 | -6.9574
-1 | -0.1268 | 0.02 | -0.014 | -6.34
-0.5 | -0.0926 | 0.0205 | -0.0135 | -4.5171
0 | -0.0563 | 0.02131 | -0.0133 | -2.642
0.5 | -0.0203 | 0.02238 | -0.0132 | -0.90706
1 | 0.0323 | 0.02407 | -0.0165 | 1.3419
1.5 | 0.1414 | 0.02672 | -0.0295 | 5.2919
2 | 0.2327 | 0.0285 | -0.0382 | 8.1649
2.5 | 0.3216 | 0.0299 | -0.0454 | 10.7559
3 | 0.4163 | 0.03073 | -0.0521 | 13.547
3.5 | 0.51 | 0.03078 | -0.0572 | 16.5692
4 | 0.5995 | 0.03014 | -0.0599 | 19.8905
4.5 | 0.6862 | 0.02882 | -0.0605 | 23.8099
5 | 0.7577 | 0.02781 | -0.0587 | 27.2456
5.5 | 0.8223 | 0.02713 | -0.0559 | 30.3096
6 | 0.8752 | 0.02729 | -0.0522 | 32.0704
6.5 | 0.9258 | 0.02797 | -0.0486 | 33.0997
7 | 0.966 | 0.0296 | -0.0447 | 32.6351
7.5 | 1.0062 | 0.0317 | -0.0411 | 31.7413
8 | 1.0477 | 0.03428 | -0.0381 | 30.563
8.5 | 1.0834 | 0.03757 | -0.0348 | 28.8368
9 | 1.1126 | 0.04158 | -0.031 | 26.7581
9.5 | 1.1385 | 0.04634 | -0.0273 | 24.5684
10 | 1.1585 | 0.05201 | -0.0235 | 22.2746
10.5 | 1.1603 | 0.0587 | -0.0189 | 19.7666
11 | 1.1194 | 0.06746 | -0.0131 | 16.5935
11.5 | 1.058 | 0.07756 | -0.0098 | 13.6411
12 | 0.9993 | 0.09151 | -0.0136 | 10.9201
13 | 0.768 | 0.15882 | -0.0647 | 4.8357
13.5 | 0.7838 | 0.1667 | -0.066 | 4.7019
14 | 0.8101 | 0.17707 | -0.0671 | 4.575
14.5 | 0.816 | 0.1843 | -0.0698 | 4.4276
15 | 0.8224 | 0.19109 | -0.0728 | 4.3037
15.5 | 0.8335 | 0.19841 | -0.0757 | 4.2009

## 3. Re 50k Mach 0.10 (1)
BIGFOIL.COM POLAR EXPORT
HN-1091b
HN-1091b |  |  |  | Cl Max: | 1.147 | at alpha= | 8 | deg
JavaFoil+Calcfoil stall+Eppler ext transition |  |  |  | L/D Max: | 42.898 | at alpha= | 5.5 | deg
Re: | 50000 |  |  | Cd Min: | 0.01623 | at alpha= | -1.5 | deg
Mach: | 0.1 |  |  | Cl=0 at alpha= | -2.6917 | deg
|  |  |  | @ Cl=0.1, Cd= | 0.016287
|  |  |  | @ Cl=0.4, Cd= | 0.016754
|  |  |  | @ Cl=0.6, Cd= | 0.017802
alpha (deg) | Cl | Cd | Cm | Cl/Cd
-17.5 | -0.471 | 0.35352 | -0.016 | -1.332
-17 | -0.494 | 0.32813 | -0.016 | -1.504
-16.5 | -0.516 | 0.29561 | -0.016 | -1.744
-16 | -0.533 | 0.27092 | -0.017 | -1.968
-15.5 | -0.55 | 0.25188 | -0.017 | -2.182
-15 | -0.565 | 0.22367 | -0.017 | -2.525
-14.5 | -0.578 | 0.20943 | -0.017 | -2.761
-14 | -0.59 | 0.18511 | -0.017 | -3.185
-13.5 | -0.599 | 0.17195 | -0.017 | -3.481
-13 | -0.605 | 0.15935 | -0.017 | -3.794
-12.5 | -0.608 | 0.14329 | -0.017 | -4.24
-12 | -0.607 | 0.13051 | -0.017 | -4.65
-11.5 | -0.603 | 0.12031 | -0.018 | -5.009
-11 | -0.594 | 0.11046 | -0.018 | -5.38
-10.5 | -0.582 | 0.1004 | -0.018 | -5.796
-10 | -0.565 | 0.0921 | -0.019 | -6.139
-9.5 | -0.545 | 0.08376 | -0.019 | -6.505
-9 | -0.52 | 0.07746 | -0.02 | -6.719
-8.5 | -0.492 | 0.07153 | -0.021 | -6.883
-8 | -0.461 | 0.06607 | -0.022 | -6.975
-7.5 | -0.426 | 0.06154 | -0.023 | -6.924
-7 | -0.389 | 0.05734 | -0.024 | -6.779
-6.5 | -0.349 | 0.05355 | -0.025 | -6.515
-6 | -0.307 | 0.05021 | -0.026 | -6.112
-5.5 | -0.264 | 0.04712 | -0.029 | -5.595
-5 | -0.27 | 0.0186 | -0.061 | -14.522
-4.5 | -0.213 | 0.01753 | -0.062 | -12.164
-4 | -0.155 | 0.01764 | -0.062 | -8.787
-3.5 | -0.096 | 0.0178 | -0.062 | -5.398
-3 | -0.037 | 0.01719 | -0.063 | -2.136
-2.5 | 0.023 | 0.0166 | -0.063 | 1.378
-2 | 0.083 | 0.01631 | -0.064 | 5.063
-1.5 | 0.142 | 0.01623 | -0.064 | 8.773
-1 | 0.202 | 0.01623 | -0.064 | 12.454
-0.5 | 0.262 | 0.01624 | -0.065 | 16.13
0 | 0.32 | 0.01655 | -0.065 | 19.357
0.5 | 0.38 | 0.01669 | -0.065 | 22.738
1 | 0.439 | 0.01688 | -0.066 | 25.994
1.5 | 0.498 | 0.01715 | -0.066 | 29.035
2 | 0.557 | 0.01751 | -0.067 | 31.816
2.5 | 0.616 | 0.01791 | -0.067 | 34.383
3 | 0.674 | 0.01804 | -0.067 | 37.388
3.5 | 0.732 | 0.0187 | -0.068 | 39.178
4 | 0.79 | 0.0194 | -0.068 | 40.717
4.5 | 0.847 | 0.0202 | -0.068 | 41.916
5 | 0.902 | 0.0212 | -0.068 | 42.56
5.5 | 0.956 | 0.02229 | -0.069 | 42.898
6 | 1.007 | 0.0235 | -0.069 | 42.856
6.5 | 1.053 | 0.02475 | -0.069 | 42.532
7 | 1.094 | 0.02602 | -0.069 | 42.057
7.5 | 1.132 | 0.02757 | -0.069 | 41.058
8 | 1.147 | 0.03046 | -0.067 | 37.657
8.5 | 0.997 | 0.06488 | -0.038 | 15.373
9 | 1.011 | 0.07058 | -0.03 | 14.33
9.5 | 1.026 | 0.07631 | -0.027 | 13.443
10 | 1.035 | 0.08285 | -0.024 | 12.495
10.5 | 1.039 | 0.09035 | -0.023 | 11.501
11 | 1.037 | 0.09836 | -0.022 | 10.543
11.5 | 1.029 | 0.10664 | -0.022 | 9.65
12 | 1.015 | 0.11738 | -0.021 | 8.65
12.5 | 0.997 | 0.12798 | -0.02 | 7.787
13 | 0.973 | 0.14051 | -0.02 | 6.925

## 4. Re 50k Mach 0.10 (2)
BIGFOIL.COM POLAR EXPORT
HN-1091b
HN-1091b |  |  |  | Cl Max: | 1.1538 | at alpha= | 10 | deg
XFOIL ncrit=9 |  |  |  | L/D Max: | 32.6286 | at alpha= | 6.5 | deg
Re: | 50000 |  |  | Cd Min: | 0.24352 | at alpha= | -20 | deg
Mach: | 0.1 |  |  | Cl=0 at alpha= | 0.68879 | deg
|  |  |  | @ Cl=0.1, Cd= | 0.025782
|  |  |  | @ Cl=0.4, Cd= | 0.03078
|  |  |  | @ Cl=0.6, Cd= | 0.029978
alpha (deg) | Cl | Cd | Cm | Cl/Cd
-20 | -0.6685 | 0.24352 | 0.0305 | -2.7452
-19.5 | -0.6561 | 0.24003 | 0.0259 | -2.7334
-19 | -0.6531 | 0.24091 | 0.0202 | -2.711
-18.5 | -0.6209 | 0.2255 | 0.02 | -2.7534
-18 | -0.6061 | 0.22014 | 0.0164 | -2.7532
-17.5 | -0.6094 | 0.22233 | 0.0104 | -2.741
-17 | -0.5742 | 0.20701 | 0.0105 | -2.7738
-16.5 | -0.5699 | 0.20491 | 0.0059 | -2.7812
-16 | -0.546 | 0.19464 | 0.0045 | -2.8052
-15.5 | -0.5374 | 0.19025 | 0.0011 | -2.8247
-15 | -0.5209 | 0.18227 | -0.0011 | -2.8578
-14.5 | -0.5108 | 0.17695 | -0.0037 | -2.8867
-14 | -0.4934 | 0.16892 | -0.0053 | -2.9209
-13.5 | -0.5076 | 0.16813 | -0.0097 | -3.0191
-13 | -0.4789 | 0.15764 | -0.0098 | -3.0379
-12.5 | -0.4611 | 0.14942 | -0.0108 | -3.0859
-12 | -0.4562 | 0.14323 | -0.0128 | -3.1851
-11.5 | -0.4495 | 0.13694 | -0.0141 | -3.2825
-11 | -0.4381 | 0.13003 | -0.0147 | -3.3692
-10.5 | -0.4313 | 0.12353 | -0.0155 | -3.4915
-10 | -0.4207 | 0.11688 | -0.0155 | -3.5994
-9 | -0.4108 | 0.10443 | -0.0152 | -3.9337
-8.5 | -0.4085 | 0.09873 | -0.0143 | -4.1375
-8 | -0.3986 | 0.09242 | -0.0123 | -4.3129
-7.5 | -0.4114 | 0.08738 | -0.0104 | -4.7082
-7 | -0.5581 | 0.05901 | -0.0415 | -9.4577
-6.5 | -0.5526 | 0.05001 | -0.0404 | -11.0498
-6 | -0.5374 | 0.04196 | -0.0391 | -12.8074
-5.5 | -0.5059 | 0.03596 | -0.037 | -14.0684
-5 | -0.4672 | 0.03129 | -0.035 | -14.9313
-4.5 | -0.4258 | 0.02789 | -0.0327 | -15.2671
-4 | -0.3836 | 0.0252 | -0.0303 | -15.2222
-3.5 | -0.342 | 0.02291 | -0.0275 | -14.928
-3 | -0.3068 | 0.02113 | -0.0226 | -14.5196
-2.5 | -0.289 | 0.02062 | -0.0121 | -14.0155
-2 | -0.275 | 0.02045 | 0.0006 | -13.4474
-1.5 | -0.1397 | 0.02033 | -0.017 | -6.8716
-1 | -0.1286 | 0.02009 | -0.0139 | -6.4012
-0.5 | -0.0945 | 0.02058 | -0.0134 | -4.5918
0 | -0.058 | 0.0214 | -0.0132 | -2.7103
0.5 | -0.0219 | 0.02247 | -0.0132 | -0.97463
1 | 0.0361 | 0.02425 | -0.0174 | 1.4887
1.5 | 0.1416 | 0.02678 | -0.0297 | 5.2875
2 | 0.2393 | 0.02866 | -0.0393 | 8.3496
2.5 | 0.3253 | 0.03 | -0.0459 | 10.8433
3 | 0.4124 | 0.03091 | -0.0514 | 13.342
3.5 | 0.5084 | 0.03098 | -0.0567 | 16.4106
4 | 0.6117 | 0.02985 | -0.0608 | 20.4925
4.5 | 0.6899 | 0.02886 | -0.0604 | 23.9051
5 | 0.7612 | 0.02788 | -0.0584 | 27.3027
5.5 | 0.8245 | 0.02732 | -0.0555 | 30.1794
6 | 0.8825 | 0.02728 | -0.0521 | 32.3497
6.5 | 0.926 | 0.02838 | -0.0479 | 32.6286
7 | 0.9709 | 0.02986 | -0.0443 | 32.5151
7.5 | 1.0114 | 0.03204 | -0.0407 | 31.5668
8 | 1.048 | 0.03493 | -0.0371 | 30.0029
8.5 | 1.0834 | 0.03835 | -0.0337 | 28.2503
9 | 1.1175 | 0.04222 | -0.0305 | 26.4685
9.5 | 1.1408 | 0.04719 | -0.0265 | 24.1746
10 | 1.1538 | 0.0533 | -0.0222 | 21.6473
10.5 | 1.1538 | 0.06011 | -0.0176 | 19.1948
11 | 1.1075 | 0.06889 | -0.0118 | 16.0764
11.5 | 1.048 | 0.07934 | -0.0097 | 13.209
12.5 | 0.7643 | 0.15189 | -0.0628 | 5.0319
13 | 0.7681 | 0.15943 | -0.065 | 4.8178
13.5 | 0.784 | 0.16731 | -0.0664 | 4.6859
14 | 0.8108 | 0.17778 | -0.0675 | 4.5607
14.5 | 0.8174 | 0.18507 | -0.0703 | 4.4167
15 | 0.8241 | 0.19188 | -0.0733 | 4.2949

## 5. Re 50k Mach 0.25 (1)
BIGFOIL.COM POLAR EXPORT
HN-1091b
HN-1091b |  |  |  | Cl Max: | 1.142 | at alpha= | 7.5 | deg
JavaFoil+Calcfoil stall+Eppler ext transition |  |  |  | L/D Max: | 42.372 | at alpha= | 5.5 | deg
Re: | 50000 |  |  | Cd Min: | 0.01613 | at alpha= | -1.5 | deg
Mach: | 0.25 |  |  | Cl=0 at alpha= | -2.6885 | deg
|  |  |  | @ Cl=0.1, Cd= | 0.016424
|  |  |  | @ Cl=0.4, Cd= | 0.016954
|  |  |  | @ Cl=0.6, Cd= | 0.017995
alpha (deg) | Cl | Cd | Cm | Cl/Cd
-15.5 | -0.236 | 0.30888 | -0.018 | -0.764
-15 | -0.291 | 0.4351 | -0.018 | -0.669
-14.5 | -0.34 | 0.3611 | -0.018 | -0.942
-14 | -0.384 | 0.29358 | -0.018 | -1.309
-13.5 | -0.424 | 0.24736 | -0.018 | -1.713
-13 | -0.458 | 0.21624 | -0.018 | -2.119
-12.5 | -0.487 | 0.18774 | -0.018 | -2.596
-12 | -0.511 | 0.1669 | -0.018 | -3.059
-11.5 | -0.528 | 0.14747 | -0.018 | -3.577
-11 | -0.538 | 0.12823 | -0.018 | -4.194
-10.5 | -0.541 | 0.11419 | -0.018 | -4.739
-10 | -0.538 | 0.1031 | -0.019 | -5.216
-9.5 | -0.528 | 0.09193 | -0.019 | -5.74
-9 | -0.511 | 0.08255 | -0.02 | -6.195
-8.5 | -0.489 | 0.07539 | -0.021 | -6.492
-8 | -0.462 | 0.06905 | -0.022 | -6.693
-7.5 | -0.43 | 0.06351 | -0.023 | -6.776
-7 | -0.395 | 0.05875 | -0.024 | -6.716
-6.5 | -0.355 | 0.05476 | -0.026 | -6.492
-6 | -0.314 | 0.0511 | -0.027 | -6.137
-5.5 | -0.27 | 0.04786 | -0.029 | -5.636
-5 | -0.226 | 0.04339 | -0.036 | -5.212
-4.5 | -0.218 | 0.01736 | -0.063 | -12.581
-4 | -0.159 | 0.0179 | -0.064 | -8.887
-3.5 | -0.099 | 0.01748 | -0.064 | -5.643
-3 | -0.038 | 0.01745 | -0.064 | -2.162
-2.5 | 0.023 | 0.01688 | -0.065 | 1.392
-2 | 0.085 | 0.01652 | -0.065 | 5.136
-1.5 | 0.146 | 0.01613 | -0.066 | 9.069
-1 | 0.208 | 0.01643 | -0.066 | 12.642
-0.5 | 0.269 | 0.01644 | -0.066 | 16.364
0 | 0.329 | 0.01682 | -0.067 | 19.555
0.5 | 0.39 | 0.01692 | -0.067 | 23.052
1 | 0.451 | 0.01713 | -0.068 | 26.313
1.5 | 0.511 | 0.01737 | -0.068 | 29.438
2 | 0.572 | 0.01778 | -0.068 | 32.168
2.5 | 0.632 | 0.01824 | -0.069 | 34.669
3 | 0.692 | 0.01843 | -0.069 | 37.559
3.5 | 0.752 | 0.01915 | -0.069 | 39.26
4 | 0.811 | 0.01992 | -0.07 | 40.686
4.5 | 0.869 | 0.02084 | -0.07 | 41.678
5 | 0.925 | 0.02194 | -0.07 | 42.151
5.5 | 0.979 | 0.0231 | -0.07 | 42.372
6 | 1.029 | 0.02445 | -0.07 | 42.091
6.5 | 1.074 | 0.0259 | -0.07 | 41.447
7 | 1.112 | 0.02745 | -0.07 | 40.494
7.5 | 1.142 | 0.02955 | -0.07 | 38.665
8 | 1.013 | 0.05689 | -0.05 | 17.813
8.5 | 1.001 | 0.06768 | -0.032 | 14.786
9 | 1.012 | 0.074 | -0.028 | 13.678
9.5 | 1.016 | 0.08085 | -0.024 | 12.571
10 | 1.012 | 0.08907 | -0.023 | 11.362
10.5 | 0.998 | 0.09929 | -0.022 | 10.051
11 | 0.974 | 0.11129 | -0.021 | 8.748
11.5 | 0.939 | 0.12445 | -0.02 | 7.546
12 | 0.895 | 0.13954 | -0.018 | 6.411
12.5 | 0.841 | 0.15772 | -0.018 | 5.331

## 6. Re 50k Mach 0.25 (2)
BIGFOIL.COM POLAR EXPORT
HN-1091b
HN-1091b |  |  |  | Cl Max: | 1.1325 | at alpha= | 9.5 | deg
XFOIL ncrit=9 |  |  |  | L/D Max: | 31.451 | at alpha= | 6.5 | deg
Re: | 50000 |  |  | Cd Min: | 0.24844 | at alpha= | -19.5 | deg
Mach: | 0.25 |  |  | Cl=0 at alpha= | 0.67406 | deg
|  |  |  | @ Cl=0.1, Cd= | 0.026256
|  |  |  | @ Cl=0.4, Cd= | 0.031067
|  |  |  | @ Cl=0.6, Cd= | 0.03081
alpha (deg) | Cl | Cd | Cm | Cl/Cd
-20 | -0.6805 | 0.24826 | 0.0319 | -2.7411
-19.5 | -0.6729 | 0.24844 | 0.026 | -2.7085
-19 | -0.6485 | 0.23627 | 0.024 | -2.7447
-18.5 | -0.629 | 0.22905 | 0.0212 | -2.7461
-18 | -0.6186 | 0.22612 | 0.0164 | -2.7357
-17.5 | -0.5999 | 0.21755 | 0.0136 | -2.7575
-17 | -0.5804 | 0.21039 | 0.0112 | -2.7587
-16.5 | -0.5849 | 0.21223 | 0.0052 | -2.756
-15.5 | -0.5505 | 0.19653 | 0.0002 | -2.8011
-15 | -0.5194 | 0.18426 | -0.0003 | -2.8188
-14.5 | -0.5226 | 0.18258 | -0.0047 | -2.8623
-14 | -0.4934 | 0.17154 | -0.0052 | -2.8763
-13.5 | -0.4817 | 0.16487 | -0.0075 | -2.9217
-13 | -0.4899 | 0.16276 | -0.0111 | -3.01
-12.5 | -0.461 | 0.15225 | -0.0113 | -3.0279
-12 | -0.4472 | 0.14496 | -0.0125 | -3.085
-11.5 | -0.4374 | 0.13842 | -0.0137 | -3.1599
-11 | -0.4286 | 0.13183 | -0.0147 | -3.2512
-10.5 | -0.4204 | 0.12523 | -0.0156 | -3.357
-10 | -0.418 | 0.11949 | -0.0162 | -3.4982
-9.5 | -0.42 | 0.11382 | -0.0166 | -3.69
-9 | -0.3987 | 0.10602 | -0.0156 | -3.7606
-8.5 | -0.4065 | 0.10122 | -0.0151 | -4.016
-8 | -0.3897 | 0.09418 | -0.0132 | -4.1378
-7 | -0.5505 | 0.06358 | -0.0421 | -8.6584
-6.5 | -0.5458 | 0.05523 | -0.0404 | -9.8823
-6 | -0.5428 | 0.04673 | -0.0395 | -11.6157
-5.5 | -0.5207 | 0.03968 | -0.0378 | -13.1225
-5 | -0.4866 | 0.03435 | -0.0357 | -14.1659
-4.5 | -0.4453 | 0.03002 | -0.0337 | -14.8334
-4 | -0.4018 | 0.02686 | -0.0313 | -14.959
-3.5 | -0.3581 | 0.02436 | -0.0287 | -14.7003
-3 | -0.3176 | 0.0223 | -0.0251 | -14.2422
-2.5 | -0.2894 | 0.0212 | -0.0174 | -13.6509
-2 | -0.2808 | 0.02098 | -0.004 | -13.3842
-1.5 | -0.1322 | 0.02125 | -0.0185 | -6.2212
-1 | -0.138 | 0.0206 | -0.0135 | -6.699
-0.5 | -0.105 | 0.02102 | -0.0131 | -4.9952
0 | -0.0677 | 0.02185 | -0.013 | -3.0984
0.5 | -0.0306 | 0.02296 | -0.013 | -1.3328
1 | 0.0573 | 0.02531 | -0.0225 | 2.2639
1.5 | 0.1593 | 0.02757 | -0.0334 | 5.778
2 | 0.2598 | 0.02934 | -0.0429 | 8.8548
2.5 | 0.3452 | 0.03055 | -0.0486 | 11.2995
3 | 0.431 | 0.03136 | -0.0533 | 13.7436
3.5 | 0.5232 | 0.03143 | -0.0572 | 16.6465
4 | 0.6161 | 0.03068 | -0.0594 | 20.0815
4.5 | 0.7074 | 0.02923 | -0.0595 | 24.2012
5 | 0.7767 | 0.02856 | -0.0569 | 27.1954
5.5 | 0.8424 | 0.02814 | -0.0536 | 29.936
6 | 0.8958 | 0.02869 | -0.0496 | 31.2234
6.5 | 0.9429 | 0.02998 | -0.0454 | 31.451
7 | 0.9875 | 0.03193 | -0.0415 | 30.927
7.5 | 1.0251 | 0.03473 | -0.0374 | 29.5163
8 | 1.0615 | 0.03806 | -0.0335 | 27.8902
8.5 | 1.0911 | 0.04227 | -0.0293 | 25.8126
9 | 1.1107 | 0.04739 | -0.0248 | 23.4374
9.5 | 1.1325 | 0.05293 | -0.0209 | 21.3962
10 | 1.093 | 0.06116 | -0.0147 | 17.8712
10.5 | 1.0498 | 0.06963 | -0.0106 | 15.0768
11 | 1.0108 | 0.08015 | -0.0109 | 12.6114
12 | 0.7926 | 0.13789 | -0.052 | 5.7481
13 | 0.7701 | 0.1627 | -0.067 | 4.7333
13.5 | 0.7856 | 0.17053 | -0.0688 | 4.6068
14 | 0.8166 | 0.18169 | -0.0698 | 4.4945
14.5 | 0.8263 | 0.18938 | -0.0726 | 4.3632

## 7. Re 50k Mach 0.50 (1)
BIGFOIL.COM POLAR EXPORT
HN-1091b
HN-1091b |  |  |  | Cl Max: | 1.231 | at alpha= | 20 | deg
JavaFoil+Calcfoil stall+Eppler ext transition |  |  |  | L/D Max: | 39.925 | at alpha= | 4.5 | deg
Re: | 50000 |  |  | Cd Min: | 0.01672 | at alpha= | -1 | deg
Mach: | 0.5 |  |  | Cl=0 at alpha= | -2.6912 | deg
|  |  |  | @ Cl=0.1, Cd= | 0.017166
|  |  |  | @ Cl=0.4, Cd= | 0.01762
|  |  |  | @ Cl=0.6, Cd= | 0.018921
alpha (deg) | Cl | Cd | Cm | Cl/Cd
-20 | -0.925 | 0.44627 | -0.033 | -2.074
-19.5 | -0.9 | 0.43618 | -0.033 | -2.063
-19 | -0.871 | 0.5871 | -0.032 | -1.484
-18.5 | -0.846 | 0.42073 | -0.032 | -2.01
-18 | -0.82 | 0.41693 | -0.032 | -1.966
-17.5 | -0.794 | 0.40181 | -0.032 | -1.976
-17 | -0.768 | 0.41964 | -0.033 | -1.83
-16.5 | -0.74 | 0.37479 | -0.031 | -1.975
-16 | -0.714 | 0.36475 | -0.031 | -1.957
-15.5 | -0.688 | 0.35529 | -0.032 | -1.936
-15 | -0.662 | 0.3497 | -0.032 | -1.892
-14.5 | -0.635 | 0.34496 | -0.032 | -1.842
-14 | -0.608 | 0.31106 | -0.03 | -1.953
-13.5 | -0.581 | 0.31239 | -0.03 | -1.86
-13 | -0.555 | 0.30877 | -0.031 | -1.797
-12.5 | -0.528 | 0.30531 | -0.031 | -1.731
-12 | -0.501 | 0.2839 | -0.029 | -1.764
-11.5 | -0.474 | 0.26186 | -0.029 | -1.811
-11 | -0.448 | 0.26089 | -0.029 | -1.716
-10.5 | -0.42 | 0.23274 | -0.027 | -1.807
-10 | -0.394 | 0.22383 | -0.027 | -1.759
-9.5 | -0.367 | 0.2383 | -0.027 | -1.541
-9 | -0.34 | 0.21866 | -0.027 | -1.557
-8.5 | -0.313 | 0.21025 | -0.024 | -1.49
-8 | -0.286 | 0.18313 | -0.024 | -1.564
-7.5 | -0.259 | 0.15895 | -0.022 | -1.633
-7 | -0.361 | 0.08247 | -0.021 | -4.374
-6.5 | -0.363 | 0.06597 | -0.024 | -5.496
-6 | -0.334 | 0.05769 | -0.027 | -5.788
-5.5 | -0.293 | 0.05233 | -0.029 | -5.606
-5 | -0.246 | 0.04817 | -0.031 | -5.114
-4.5 | -0.197 | 0.04397 | -0.038 | -4.473
-4 | -0.175 | 0.01949 | -0.07 | -8.997
-3.5 | -0.11 | 0.0189 | -0.071 | -5.8
-3 | -0.042 | 0.01767 | -0.072 | -2.38
-2.5 | 0.026 | 0.01763 | -0.072 | 1.487
-2 | 0.095 | 0.01718 | -0.073 | 5.518
-1.5 | 0.163 | 0.01699 | -0.073 | 9.619
-1 | 0.232 | 0.01672 | -0.074 | 13.852
-0.5 | 0.3 | 0.01685 | -0.074 | 17.811
0 | 0.367 | 0.0173 | -0.075 | 21.212
0.5 | 0.435 | 0.01796 | -0.075 | 24.218
1 | 0.503 | 0.01828 | -0.075 | 27.501
1.5 | 0.57 | 0.01867 | -0.076 | 30.548
2 | 0.637 | 0.01923 | -0.076 | 33.154
2.5 | 0.704 | 0.0199 | -0.077 | 35.378
3 | 0.77 | 0.02033 | -0.077 | 37.887
3.5 | 0.835 | 0.02136 | -0.077 | 39.11
4 | 0.899 | 0.02259 | -0.077 | 39.786
4.5 | 0.959 | 0.02403 | -0.078 | 39.925
5 | 1.016 | 0.02561 | -0.078 | 39.669
5.5 | 1.068 | 0.02762 | -0.078 | 38.653
6 | 1.108 | 0.03011 | -0.077 | 36.803
6.5 | 1.124 | 0.03413 | -0.075 | 32.934
7 | 0.983 | 0.06264 | -0.044 | 15.691
7.5 | 0.97 | 0.07121 | -0.031 | 13.628
8 | 0.895 | 0.09049 | -0.025 | 9.89
8.5 | 0.606 | 0.18101 | -0.025 | 3.348
9 | 0.633 | 0.20472 | -0.029 | 3.094
9.5 | 0.66 | 0.2083 | -0.029 | 3.169
10 | 0.688 | 0.23375 | -0.034 | 2.942
10.5 | 0.715 | 0.23849 | -0.034 | 2.996
11 | 0.742 | 0.27468 | -0.037 | 2.703
11.5 | 0.769 | 0.28871 | -0.038 | 2.664
12 | 0.797 | 0.31465 | -0.041 | 2.534
12.5 | 0.824 | 0.30667 | -0.041 | 2.687
13 | 0.851 | 0.32129 | -0.041 | 2.648
13.5 | 0.879 | 0.35099 | -0.044 | 2.506
14 | 0.906 | 0.36251 | -0.044 | 2.499
14.5 | 0.933 | 0.35089 | -0.045 | 2.658
15 | 0.962 | 0.38548 | -0.047 | 2.495
15.5 | 0.988 | 0.40989 | -0.047 | 2.41
16 | 1.014 | 0.40597 | -0.048 | 2.499
16.5 | 1.041 | 0.41461 | -0.048 | 2.511
17 | 1.07 | 0.44273 | -0.05 | 2.418
17.5 | 1.096 | 0.44209 | -0.05 | 2.48
18 | 1.123 | 0.45455 | -0.051 | 2.47
18.5 | 1.149 | 0.45366 | -0.051 | 2.533
19 | 1.179 | 0.48237 | -0.053 | 2.444
19.5 | 1.205 | 0.47478 | -0.053 | 2.537
20 | 1.231 | 0.50766 | -0.054 | 2.424

## 8. Re 50k Mach 0.50 (2)
BIGFOIL.COM POLAR EXPORT
HN-1091b
HN-1091b |  |  |  | Cl Max: | 1.0755 | at alpha= | 20 | deg
XFOIL ncrit=9 |  |  |  | L/D Max: | 25.1203 | at alpha= | 5.5 | deg
Re: | 50000 |  |  | Cd Min: | 0.29671 | at alpha= | 20 | deg
Mach: | 0.5 |  |  | Cl=0 at alpha= | 0.44389 | deg
|  |  |  | @ Cl=0.1, Cd= | 0.02835
|  |  |  | @ Cl=0.4, Cd= | 0.033232
|  |  |  | @ Cl=0.6, Cd= | 0.034087
alpha (deg) | Cl | Cd | Cm | Cl/Cd
-20 | -0.7394 | 0.27112 | 0.0393 | -2.7272
-19.5 | -0.7167 | 0.26284 | 0.0353 | -2.7268
-19 | -0.7001 | 0.25878 | 0.0298 | -2.7054
-18.5 | -0.6799 | 0.25071 | 0.0254 | -2.7119
-18 | -0.6539 | 0.24023 | 0.0226 | -2.722
-17.5 | -0.6418 | 0.23798 | 0.017 | -2.6969
-17 | -0.6138 | 0.22561 | 0.0146 | -2.7206
-16.5 | -0.5971 | 0.22021 | 0.0104 | -2.7115
-16 | -0.5766 | 0.21176 | 0.0069 | -2.7229
-15.5 | -0.5555 | 0.2041 | 0.0039 | -2.7217
-15 | -0.5405 | 0.19766 | 0.0001 | -2.7345
-14.5 | -0.5228 | 0.191 | -0.0028 | -2.7372
-14 | -0.4993 | 0.18171 | -0.0048 | -2.7478
-13.5 | -0.4906 | 0.17657 | -0.0084 | -2.7785
-13 | -0.4733 | 0.16937 | -0.0105 | -2.7945
-12.5 | -0.4512 | 0.1605 | -0.0121 | -2.8112
-12 | -0.4362 | 0.15345 | -0.0138 | -2.8426
-11.5 | -0.4227 | 0.14651 | -0.0154 | -2.8851
-11 | -0.4115 | 0.13971 | -0.0169 | -2.9454
-10.5 | -0.3987 | 0.1328 | -0.0178 | -3.0023
-10 | -0.3908 | 0.12673 | -0.0183 | -3.0837
-9.5 | -0.3891 | 0.12118 | -0.0188 | -3.2109
-9 | -0.3865 | 0.11521 | -0.019 | -3.3547
-8.5 | -0.3592 | 0.10649 | -0.0179 | -3.3731
-8 | -0.3538 | 0.1001 | -0.0174 | -3.5345
-7.5 | -0.4054 | 0.08817 | -0.0326 | -4.5979
-7 | -0.4232 | 0.08 | -0.0347 | -5.29
-6.5 | -0.4715 | 0.07163 | -0.0381 | -6.5824
-6 | -0.4901 | 0.06434 | -0.0369 | -7.6173
-5.5 | -0.5118 | 0.05691 | -0.0358 | -8.9931
-5 | -0.5254 | 0.04905 | -0.0356 | -10.7115
-4.5 | -0.5105 | 0.04251 | -0.0338 | -12.0089
-4 | -0.4807 | 0.03619 | -0.0331 | -13.2827
-3.5 | -0.4366 | 0.03144 | -0.0317 | -13.8868
-3 | -0.3878 | 0.02814 | -0.0292 | -13.7811
-2.5 | -0.3385 | 0.02566 | -0.0265 | -13.1917
-2 | -0.296 | 0.024 | -0.0217 | -12.3333
-1.5 | -0.2709 | 0.02347 | -0.0114 | -11.5424
-1 | -0.2561 | 0.02325 | 0.0025 | -11.0151
-0.5 | -0.1492 | 0.02327 | -0.0109 | -6.4117
0 | -0.1076 | 0.02399 | -0.0124 | -4.4852
0.5 | 0.0136 | 0.02663 | -0.0267 | 0.5107
1 | 0.1171 | 0.02869 | -0.0367 | 4.0816
1.5 | 0.2127 | 0.03044 | -0.0442 | 6.9875
2 | 0.3029 | 0.03193 | -0.0496 | 9.4864
2.5 | 0.3892 | 0.03313 | -0.0533 | 11.7477
3 | 0.4762 | 0.03395 | -0.0556 | 14.0265
3.5 | 0.5731 | 0.034 | -0.0572 | 16.8559
4 | 0.65 | 0.03425 | -0.0555 | 18.9781
4.5 | 0.7449 | 0.03346 | -0.0536 | 22.2624
5 | 0.8134 | 0.03392 | -0.0494 | 23.98
5.5 | 0.8772 | 0.03492 | -0.0448 | 25.1203
6 | 0.9095 | 0.0379 | -0.039 | 23.9974
6.5 | 0.9574 | 0.04057 | -0.0339 | 23.5987
7 | 0.956 | 0.04621 | -0.0282 | 20.6882
7.5 | 0.9495 | 0.05242 | -0.0232 | 18.1133
8 | 0.904 | 0.06209 | -0.0215 | 14.5595
8.5 | 0.8299 | 0.07814 | -0.0295 | 10.6207
9 | 0.8108 | 0.0893 | -0.0335 | 9.0795
9.5 | 0.7963 | 0.10074 | -0.0382 | 7.9045
10 | 0.7922 | 0.11071 | -0.0415 | 7.1556
10.5 | 0.7816 | 0.12219 | -0.0471 | 6.3966
11 | 0.7904 | 0.13178 | -0.0501 | 5.9979
11.5 | 0.7811 | 0.14371 | -0.0573 | 5.4353
13 | 0.8003 | 0.17726 | -0.076 | 4.5148
13.5 | 0.8114 | 0.1843 | -0.0794 | 4.4026
14 | 0.8298 | 0.19307 | -0.083 | 4.2979
14.5 | 0.8492 | 0.2014 | -0.0863 | 4.2165
15 | 0.8674 | 0.20998 | -0.0903 | 4.1309
15.5 | 0.8874 | 0.21847 | -0.0942 | 4.0619
16 | 0.908 | 0.22759 | -0.0983 | 3.9896
16.5 | 0.9299 | 0.23672 | -0.1023 | 3.9283
17 | 0.9604 | 0.24977 | -0.105 | 3.8451
17.5 | 0.9715 | 0.25381 | -0.1112 | 3.8277
18 | 0.9897 | 0.26168 | -0.1165 | 3.7821
18.5 | 1.0214 | 0.2764 | -0.1191 | 3.6954
19 | 1.0323 | 0.27904 | -0.1262 | 3.6995
19.5 | 1.0563 | 0.28974 | -0.1306 | 3.6457
20 | 1.0755 | 0.29671 | -0.1362 | 3.6248

## 9. Re 100k Mach 0.00 (1)
BIGFOIL.COM POLAR EXPORT
HN-1091b
HN-1091b |  |  |  | Cl Max: | 1.21 | at alpha= | 9 | deg
JavaFoil+Calcfoil stall+Eppler ext transition |  |  |  | L/D Max: | 64.147 | at alpha= | 5 | deg
Re: | 100000 |  |  | Cd Min: | 0.01103 | at alpha= | -1.5 | deg
Mach: | 0 |  |  | Cl=0 at alpha= | -2.6917 | deg
|  |  |  | @ Cl=0.1, Cd= | 0.011149
|  |  |  | @ Cl=0.4, Cd= | 0.0122
|  |  |  | @ Cl=0.6, Cd= | 0.012342
alpha (deg) | Cl | Cd | Cm | Cl/Cd
-18 | -0.495 | 0.28118 | -0.016 | -1.762
-17.5 | -0.515 | 0.26389 | -0.016 | -1.953
-17 | -0.535 | 0.24782 | -0.016 | -2.159
-16.5 | -0.554 | 0.2284 | -0.016 | -2.426
-16 | -0.569 | 0.20463 | -0.016 | -2.778
-15.5 | -0.582 | 0.19191 | -0.017 | -3.032
-15 | -0.594 | 0.18005 | -0.017 | -3.299
-14.5 | -0.604 | 0.16426 | -0.017 | -3.678
-14 | -0.612 | 0.15298 | -0.017 | -4.003
-13.5 | -0.618 | 0.13877 | -0.017 | -4.454
-13 | -0.621 | 0.13073 | -0.017 | -4.751
-12.5 | -0.621 | 0.11854 | -0.017 | -5.24
-12 | -0.618 | 0.11186 | -0.018 | -5.524
-11.5 | -0.611 | 0.10175 | -0.018 | -6.006
-11 | -0.601 | 0.09477 | -0.018 | -6.339
-10.5 | -0.586 | 0.0868 | -0.018 | -6.757
-10 | -0.568 | 0.08024 | -0.019 | -7.085
-9.5 | -0.547 | 0.07422 | -0.02 | -7.366
-9 | -0.521 | 0.06883 | -0.021 | -7.573
-8.5 | -0.492 | 0.06397 | -0.022 | -7.698
-8 | -0.46 | 0.05861 | -0.023 | -7.855
-7.5 | -0.425 | 0.05455 | -0.024 | -7.798
-7 | -0.388 | 0.05091 | -0.025 | -7.616
-6.5 | -0.348 | 0.04761 | -0.026 | -7.304
-6 | -0.307 | 0.04415 | -0.03 | -6.952
-5.5 | -0.325 | 0.01399 | -0.061 | -23.263
-5 | -0.27 | 0.01405 | -0.061 | -19.204
-4.5 | -0.212 | 0.01411 | -0.061 | -15.062
-4 | -0.154 | 0.01364 | -0.062 | -11.314
-3.5 | -0.096 | 0.01308 | -0.062 | -7.313
-3 | -0.037 | 0.01237 | -0.063 | -2.954
-2.5 | 0.023 | 0.01162 | -0.063 | 1.959
-2 | 0.082 | 0.0112 | -0.063 | 7.338
-1.5 | 0.142 | 0.01103 | -0.064 | 12.845
-1 | 0.201 | 0.01192 | -0.064 | 16.888
-0.5 | 0.261 | 0.01192 | -0.065 | 21.869
0 | 0.32 | 0.01201 | -0.065 | 26.615
0.5 | 0.379 | 0.01214 | -0.065 | 31.205
1 | 0.438 | 0.01231 | -0.066 | 35.588
1.5 | 0.497 | 0.01245 | -0.066 | 39.913
2 | 0.556 | 0.01282 | -0.066 | 43.376
2.5 | 0.614 | 0.01219 | -0.067 | 50.427
3 | 0.673 | 0.01257 | -0.067 | 53.52
3.5 | 0.731 | 0.01306 | -0.067 | 55.967
4 | 0.788 | 0.01362 | -0.068 | 57.893
4.5 | 0.845 | 0.0133 | -0.068 | 63.523
5 | 0.901 | 0.01404 | -0.068 | 64.147
5.5 | 0.955 | 0.01782 | -0.069 | 53.611
6 | 1.007 | 0.01895 | -0.069 | 53.152
6.5 | 1.056 | 0.01994 | -0.069 | 52.948
7 | 1.101 | 0.02108 | -0.069 | 52.244
7.5 | 1.142 | 0.02247 | -0.069 | 50.806
8 | 1.175 | 0.0239 | -0.069 | 49.168
8.5 | 1.199 | 0.02561 | -0.069 | 46.837
9 | 1.21 | 0.02804 | -0.068 | 43.164
9.5 | 1.032 | 0.06866 | -0.036 | 15.03
10 | 1.038 | 0.07446 | -0.028 | 13.944
10.5 | 1.044 | 0.08004 | -0.026 | 13.043
11 | 1.044 | 0.08662 | -0.024 | 12.055
11.5 | 1.039 | 0.09323 | -0.023 | 11.149
12 | 1.029 | 0.1008 | -0.022 | 10.211
12.5 | 1.014 | 0.10888 | -0.022 | 9.316
13 | 0.995 | 0.11816 | -0.021 | 8.42
13.5 | 0.972 | 0.12846 | -0.02 | 7.564
14 | 0.945 | 0.1389 | -0.02 | 6.805

## 10. Re 100k Mach 0.00 (2)
BIGFOIL.COM POLAR EXPORT
HN-1091b
HN-1091b |  |  |  | Cl Max: | 1.2463 | at alpha= | 12 | deg
XFOIL ncrit=9 |  |  |  | L/D Max: | 51.0415 | at alpha= | 5.5 | deg
Re: | 100000 |  |  | Cd Min: | 0.24404 | at alpha= | -20 | deg
Mach: | 0 |  |  | Cl=0 at alpha= | -0.89941 | deg
|  |  |  | @ Cl=0.1, Cd= | 0.017255
|  |  |  | @ Cl=0.4, Cd= | 0.016242
|  |  |  | @ Cl=0.6, Cd= | 0.01491
alpha (deg) | Cl | Cd | Cm | Cl/Cd
-20 | -0.67 | 0.24404 | 0.0253 | -2.7455
-19.5 | -0.6447 | 0.23301 | 0.0246 | -2.7668
-19 | -0.6276 | 0.22685 | 0.0216 | -2.7666
-18.5 | -0.6122 | 0.22092 | 0.018 | -2.7711
-18 | -0.6052 | 0.21811 | 0.0121 | -2.7747
-17.5 | -0.6097 | 0.21825 | 0.0057 | -2.7936
-17 | -0.5673 | 0.2016 | 0.0081 | -2.814
-16.5 | -0.5524 | 0.19545 | 0.0051 | -2.8263
-16 | -0.5528 | 0.19275 | -0.0011 | -2.868
-15.5 | -0.5378 | 0.18363 | -0.0036 | -2.9287
-15 | -0.5132 | 0.17539 | -0.0038 | -2.9261
-14.5 | -0.502 | 0.1691 | -0.0068 | -2.9687
-14 | -0.5192 | 0.1667 | -0.0143 | -3.1146
-13.5 | -0.481 | 0.15516 | -0.0118 | -3.1
-13 | -0.4782 | 0.14946 | -0.0153 | -3.1995
-12.5 | -0.4826 | 0.14222 | -0.0197 | -3.3933
-12 | -0.4561 | 0.13463 | -0.0185 | -3.3878
-11.5 | -0.4777 | 0.1294 | -0.0257 | -3.6917
-11 | -0.4474 | 0.12046 | -0.0229 | -3.7141
-10.5 | -0.4694 | 0.11452 | -0.0295 | -4.0988
-10 | -0.4405 | 0.10681 | -0.0263 | -4.1241
-9.5 | -0.4672 | 0.09919 | -0.0323 | -4.7102
-9 | -0.4464 | 0.09282 | -0.0299 | -4.8093
-8.5 | -0.4717 | 0.08512 | -0.0332 | -5.5416
-8 | -0.6017 | 0.05702 | -0.049 | -10.5524
-7.5 | -0.6015 | 0.04842 | -0.0461 | -12.4226
-7 | -0.6011 | 0.03893 | -0.0427 | -15.4405
-6.5 | -0.5782 | 0.03324 | -0.0394 | -17.3947
-6 | -0.5449 | 0.02799 | -0.0365 | -19.4677
-5.5 | -0.5052 | 0.02525 | -0.0341 | -20.0079
-5 | -0.4632 | 0.02245 | -0.0321 | -20.6325
-4.5 | -0.4202 | 0.02059 | -0.0301 | -20.408
-4 | -0.3784 | 0.01894 | -0.0283 | -19.9789
-3.5 | -0.3375 | 0.01757 | -0.0266 | -19.2089
-3 | -0.2979 | 0.01632 | -0.0248 | -18.2537
-2.5 | -0.2626 | 0.0156 | -0.0215 | -16.8333
-2 | -0.2186 | 0.01592 | -0.0187 | -13.7312
-1.5 | -0.1536 | 0.01651 | -0.0188 | -9.3035
-1 | -0.0204 | 0.01707 | -0.0329 | -1.1951
-0.5 | 0.081 | 0.01725 | -0.0438 | 4.6957
0 | 0.1594 | 0.01727 | -0.0494 | 9.2299
0.5 | 0.2563 | 0.01708 | -0.0574 | 15.0059
1 | 0.3396 | 0.01672 | -0.0623 | 20.311
1.5 | 0.4294 | 0.01601 | -0.0674 | 26.8207
2 | 0.4965 | 0.01547 | -0.0681 | 32.0944
2.5 | 0.5527 | 0.01515 | -0.0667 | 36.4818
3 | 0.6098 | 0.01486 | -0.0653 | 41.0363
3.5 | 0.6614 | 0.01484 | -0.0631 | 44.5687
4 | 0.7115 | 0.015 | -0.0607 | 47.4333
4.5 | 0.7585 | 0.01536 | -0.058 | 49.3815
5 | 0.804 | 0.01588 | -0.0553 | 50.6297
5.5 | 0.8478 | 0.01661 | -0.0525 | 51.0415
6 | 0.8896 | 0.01756 | -0.0495 | 50.6606
6.5 | 0.9297 | 0.01874 | -0.0466 | 49.6105
7 | 0.968 | 0.02016 | -0.0436 | 48.0159
7.5 | 1.0052 | 0.02182 | -0.0406 | 46.0678
8 | 1.0416 | 0.02372 | -0.0377 | 43.9123
8.5 | 1.0772 | 0.0259 | -0.0349 | 41.5907
9 | 1.1114 | 0.02832 | -0.032 | 39.2444
9.5 | 1.1452 | 0.03122 | -0.0292 | 36.6816
10 | 1.1786 | 0.03439 | -0.0266 | 34.2716
10.5 | 1.2111 | 0.03869 | -0.0242 | 31.3027
11 | 1.2361 | 0.04292 | -0.0209 | 28.8001
11.5 | 1.2375 | 0.04794 | -0.0151 | 25.8135
12 | 1.2463 | 0.05388 | -0.0117 | 23.131
12.5 | 1.212 | 0.05956 | -0.005 | 20.3492
13 | 1.1707 | 0.06756 | -0.0025 | 17.3283
13.5 | 1.1217 | 0.07842 | -0.0046 | 14.3037
14 | 1.069 | 0.09265 | -0.0115 | 11.538
15 | 0.8332 | 0.18045 | -0.0676 | 4.6173
15.5 | 0.8569 | 0.18939 | -0.0686 | 4.5245
16 | 0.8574 | 0.19626 | -0.0742 | 4.3687
16.5 | 0.8654 | 0.20467 | -0.0788 | 4.2283
17 | 0.8858 | 0.21205 | -0.0808 | 4.1773

## 11. Re 100k Mach 0.10 (1)
BIGFOIL.COM POLAR EXPORT
HN-1091b
HN-1091b |  |  |  | Cl Max: | 1.205 | at alpha= | 9 | deg
JavaFoil+Calcfoil stall+Eppler ext transition |  |  |  | L/D Max: | 64.081 | at alpha= | 5 | deg
Re: | 100000 |  |  | Cd Min: | 0.01105 | at alpha= | -1.5 | deg
Mach: | 0.1 |  |  | Cl=0 at alpha= | -2.6917 | deg
|  |  |  | @ Cl=0.1, Cd= | 0.011228
|  |  |  | @ Cl=0.4, Cd= | 0.012221
|  |  |  | @ Cl=0.6, Cd= | 0.012409
alpha (deg) | Cl | Cd | Cm | Cl/Cd
-17.5 | -0.471 | 0.28167 | -0.016 | -1.672
-17 | -0.494 | 0.2634 | -0.017 | -1.874
-16.5 | -0.516 | 0.24213 | -0.017 | -2.129
-16 | -0.533 | 0.22364 | -0.017 | -2.384
-15.5 | -0.55 | 0.20194 | -0.017 | -2.722
-15 | -0.565 | 0.18913 | -0.017 | -2.987
-14.5 | -0.578 | 0.17209 | -0.017 | -3.361
-14 | -0.59 | 0.16004 | -0.017 | -3.685
-13.5 | -0.599 | 0.14474 | -0.017 | -4.136
-13 | -0.605 | 0.13497 | -0.017 | -4.48
-12.5 | -0.608 | 0.12158 | -0.017 | -4.997
-12 | -0.607 | 0.11464 | -0.017 | -5.294
-11.5 | -0.603 | 0.10493 | -0.018 | -5.743
-11 | -0.594 | 0.09665 | -0.018 | -6.149
-10.5 | -0.582 | 0.08825 | -0.018 | -6.594
-10 | -0.565 | 0.08109 | -0.019 | -6.974
-9.5 | -0.545 | 0.07506 | -0.02 | -7.261
-9 | -0.521 | 0.06941 | -0.021 | -7.5
-8.5 | -0.493 | 0.06452 | -0.022 | -7.634
-8 | -0.461 | 0.05888 | -0.023 | -7.83
-7.5 | -0.426 | 0.05475 | -0.024 | -7.789
-7 | -0.389 | 0.05107 | -0.025 | -7.615
-6.5 | -0.349 | 0.0478 | -0.026 | -7.302
-6 | -0.308 | 0.04456 | -0.029 | -6.903
-5.5 | -0.327 | 0.01404 | -0.061 | -23.275
-5 | -0.271 | 0.01408 | -0.061 | -19.247
-4.5 | -0.213 | 0.01362 | -0.062 | -15.67
-4 | -0.155 | 0.01375 | -0.062 | -11.276
-3.5 | -0.096 | 0.01315 | -0.063 | -7.309
-3 | -0.037 | 0.0124 | -0.063 | -2.963
-2.5 | 0.023 | 0.01167 | -0.063 | 1.96
-2 | 0.083 | 0.0113 | -0.064 | 7.314
-1.5 | 0.142 | 0.01105 | -0.064 | 12.893
-1 | 0.202 | 0.01125 | -0.064 | 17.986
-0.5 | 0.262 | 0.01123 | -0.065 | 23.333
0 | 0.321 | 0.01202 | -0.065 | 26.729
0.5 | 0.381 | 0.01215 | -0.066 | 31.322
1 | 0.44 | 0.01237 | -0.066 | 35.577
1.5 | 0.499 | 0.01247 | -0.066 | 40.044
2 | 0.559 | 0.01284 | -0.067 | 43.489
2.5 | 0.618 | 0.01222 | -0.067 | 50.539
3 | 0.676 | 0.01262 | -0.067 | 53.576
3.5 | 0.734 | 0.01311 | -0.068 | 56.002
4 | 0.792 | 0.01368 | -0.068 | 57.887
4.5 | 0.849 | 0.01337 | -0.068 | 63.508
5 | 0.905 | 0.01412 | -0.069 | 64.081
5.5 | 0.96 | 0.01793 | -0.069 | 53.508
6 | 1.012 | 0.01911 | -0.069 | 52.953
6.5 | 1.06 | 0.02023 | -0.069 | 52.411
7 | 1.105 | 0.02126 | -0.07 | 51.987
7.5 | 1.145 | 0.02278 | -0.07 | 50.273
8 | 1.178 | 0.02418 | -0.069 | 48.721
8.5 | 1.2 | 0.02596 | -0.069 | 46.242
9 | 1.205 | 0.02888 | -0.068 | 41.717
9.5 | 1.029 | 0.06947 | -0.033 | 14.818
10 | 1.036 | 0.07516 | -0.028 | 13.787
10.5 | 1.039 | 0.081 | -0.025 | 12.834
11 | 1.037 | 0.08765 | -0.023 | 11.834
11.5 | 1.029 | 0.09475 | -0.023 | 10.862
12 | 1.016 | 0.10353 | -0.022 | 9.809
12.5 | 0.997 | 0.11161 | -0.022 | 8.93
13 | 0.973 | 0.12144 | -0.021 | 8.013
13.5 | 0.945 | 0.13182 | -0.02 | 7.171
14 | 0.914 | 0.14328 | -0.019 | 6.38

## 12. Re 100k Mach 0.10 (2)
BIGFOIL.COM POLAR EXPORT
HN-1091b
HN-1091b |  |  |  | Cl Max: | 1.2352 | at alpha= | 12 | deg
XFOIL ncrit=9 |  |  |  | L/D Max: | 50.8662 | at alpha= | 5.5 | deg
Re: | 100000 |  |  | Cd Min: | 0.24302 | at alpha= | -20 | deg
Mach: | 0.1 |  |  | Cl=0 at alpha= | -0.8927 | deg
|  |  |  | @ Cl=0.1, Cd= | 0.017333
|  |  |  | @ Cl=0.4, Cd= | 0.016309
|  |  |  | @ Cl=0.6, Cd= | 0.014968
alpha (deg) | Cl | Cd | Cm | Cl/Cd
-20 | -0.6689 | 0.24302 | 0.0263 | -2.7524
-19.5 | -0.6462 | 0.23368 | 0.025 | -2.7653
-19 | -0.6291 | 0.22752 | 0.0218 | -2.765
-18.5 | -0.6137 | 0.2216 | 0.0181 | -2.7694
-18 | -0.6075 | 0.21924 | 0.0121 | -2.7709
-17.5 | -0.5953 | 0.21189 | 0.0083 | -2.8095
-17 | -0.568 | 0.20215 | 0.0083 | -2.8098
-16.5 | -0.5531 | 0.19601 | 0.0051 | -2.8218
-16 | -0.5549 | 0.19379 | -0.0012 | -2.8634
-15.5 | -0.5351 | 0.18355 | -0.003 | -2.9153
-15 | -0.513 | 0.17587 | -0.0037 | -2.9169
-14.5 | -0.5024 | 0.16967 | -0.0069 | -2.961
-14 | -0.5202 | 0.1675 | -0.0145 | -3.1057
-13.5 | -0.4799 | 0.15563 | -0.0116 | -3.0836
-13 | -0.4796 | 0.15022 | -0.0156 | -3.1927
-12.5 | -0.4771 | 0.14239 | -0.0189 | -3.3507
-12 | -0.4547 | 0.1351 | -0.0185 | -3.3657
-11.5 | -0.4787 | 0.13012 | -0.0261 | -3.6789
-11 | -0.4448 | 0.12099 | -0.0228 | -3.6763
-10.5 | -0.4702 | 0.11519 | -0.03 | -4.082
-10 | -0.4384 | 0.10732 | -0.0263 | -4.085
-9.5 | -0.4596 | 0.09973 | -0.0314 | -4.6084
-9 | -0.4445 | 0.09334 | -0.03 | -4.7622
-8.5 | -0.4632 | 0.08578 | -0.0326 | -5.3999
-8 | -0.5982 | 0.05813 | -0.0494 | -10.2907
-7.5 | -0.5977 | 0.04965 | -0.0465 | -12.0383
-7 | -0.6003 | 0.04025 | -0.0431 | -14.9143
-6.5 | -0.5804 | 0.0341 | -0.0398 | -17.0205
-6 | -0.5484 | 0.0287 | -0.0368 | -19.108
-5.5 | -0.5093 | 0.02565 | -0.0344 | -19.8558
-5 | -0.467 | 0.02299 | -0.0322 | -20.3132
-4.5 | -0.4241 | 0.02078 | -0.0304 | -20.409
-4 | -0.3818 | 0.0191 | -0.0285 | -19.9895
-3.5 | -0.3404 | 0.01775 | -0.0268 | -19.1775
-3 | -0.3003 | 0.0165 | -0.025 | -18.2
-2.5 | -0.2642 | 0.01571 | -0.0219 | -16.8173
-2 | -0.2169 | 0.016 | -0.0197 | -13.5563
-1.5 | -0.151 | 0.01661 | -0.0198 | -9.0909
-1 | -0.0238 | 0.01715 | -0.0324 | -1.3878
-0.5 | 0.0871 | 0.01734 | -0.0449 | 5.0231
0 | 0.1642 | 0.0173 | -0.0502 | 9.4913
0.5 | 0.2639 | 0.01708 | -0.0586 | 15.4508
1 | 0.3446 | 0.0167 | -0.063 | 20.6347
1.5 | 0.4253 | 0.01613 | -0.0665 | 26.367
2 | 0.4951 | 0.01557 | -0.0676 | 31.7983
2.5 | 0.555 | 0.01518 | -0.0667 | 36.5613
3 | 0.6122 | 0.01491 | -0.0652 | 41.0597
3.5 | 0.6644 | 0.01488 | -0.063 | 44.6505
4 | 0.7135 | 0.01508 | -0.0605 | 47.3143
4.5 | 0.7623 | 0.01543 | -0.058 | 49.4038
5 | 0.808 | 0.01598 | -0.0552 | 50.5632
5.5 | 0.8515 | 0.01674 | -0.0522 | 50.8662
6 | 0.8931 | 0.01771 | -0.0492 | 50.4291
6.5 | 0.9331 | 0.01892 | -0.0462 | 49.3182
7 | 0.9716 | 0.02039 | -0.0431 | 47.6508
7.5 | 1.009 | 0.02209 | -0.0401 | 45.6768
8 | 1.0456 | 0.02407 | -0.0372 | 43.44
8.5 | 1.0807 | 0.02625 | -0.0341 | 41.1695
9 | 1.1151 | 0.02875 | -0.0312 | 38.7861
9.5 | 1.1482 | 0.03174 | -0.0282 | 36.1752
10 | 1.1833 | 0.03546 | -0.0259 | 33.37
10.5 | 1.21 | 0.03949 | -0.0224 | 30.6407
11 | 1.2347 | 0.04448 | -0.0195 | 27.7585
11.5 | 1.2278 | 0.04919 | -0.0127 | 24.9604
12 | 1.2352 | 0.05538 | -0.0095 | 22.3041
12.5 | 1.1978 | 0.06143 | -0.0036 | 19.4986
13 | 1.1541 | 0.06997 | -0.0023 | 16.4942
13.5 | 1.105 | 0.08148 | -0.0056 | 13.5616
14 | 1.0555 | 0.09613 | -0.0132 | 10.9799
14.5 | 0.8646 | 0.17233 | -0.0572 | 5.0171
15 | 0.8338 | 0.18127 | -0.0683 | 4.5998
15.5 | 0.8587 | 0.19032 | -0.0691 | 4.5119
16 | 0.858 | 0.19712 | -0.0751 | 4.3527
16.5 | 0.8674 | 0.20553 | -0.0795 | 4.2203
17 | 0.8864 | 0.21285 | -0.0818 | 4.1644

## 13. Re 100k Mach 0.25 (1)
BIGFOIL.COM POLAR EXPORT
HN-1091b
HN-1091b |  |  |  | Cl Max: | 1.198 | at alpha= | 8.5 | deg
JavaFoil+Calcfoil stall+Eppler ext transition |  |  |  | L/D Max: | 63.185 | at alpha= | 4.5 | deg
Re: | 100000 |  |  | Cd Min: | 0.01115 | at alpha= | -1.5 | deg
Mach: | 0.25 |  |  | Cl=0 at alpha= | -2.6885 | deg
|  |  |  | @ Cl=0.1, Cd= | 0.011369
|  |  |  | @ Cl=0.4, Cd= | 0.011532
|  |  |  | @ Cl=0.6, Cd= | 0.012252
alpha (deg) | Cl | Cd | Cm | Cl/Cd
-15.5 | -0.236 | 0.24463 | -0.019 | -0.965
-15 | -0.291 | 0.22021 | -0.019 | -1.323
-14.5 | -0.34 | 0.27386 | -0.018 | -1.242
-14 | -0.384 | 0.23664 | -0.018 | -1.624
-13.5 | -0.424 | 0.19926 | -0.018 | -2.127
-13 | -0.458 | 0.1787 | -0.018 | -2.565
-12.5 | -0.487 | 0.15623 | -0.018 | -3.12
-12 | -0.511 | 0.13663 | -0.018 | -3.737
-11.5 | -0.528 | 0.12318 | -0.018 | -4.282
-11 | -0.538 | 0.10815 | -0.018 | -4.972
-10.5 | -0.541 | 0.09712 | -0.018 | -5.572
-10 | -0.538 | 0.08801 | -0.019 | -6.11
-9.5 | -0.528 | 0.08027 | -0.019 | -6.574
-9 | -0.511 | 0.07331 | -0.02 | -6.977
-8.5 | -0.49 | 0.06728 | -0.022 | -7.275
-8 | -0.462 | 0.06094 | -0.023 | -7.586
-7.5 | -0.431 | 0.05632 | -0.024 | -7.644
-7 | -0.395 | 0.05221 | -0.025 | -7.561
-6.5 | -0.356 | 0.04856 | -0.026 | -7.324
-6 | -0.314 | 0.04532 | -0.029 | -6.929
-5.5 | -0.333 | 0.0148 | -0.062 | -22.524
-5 | -0.278 | 0.01386 | -0.063 | -20.039
-4.5 | -0.219 | 0.01386 | -0.063 | -15.796
-4 | -0.159 | 0.01393 | -0.064 | -11.425
-3.5 | -0.099 | 0.01334 | -0.064 | -7.396
-3 | -0.038 | 0.0127 | -0.065 | -2.971
-2.5 | 0.023 | 0.01195 | -0.065 | 1.965
-2 | 0.085 | 0.01144 | -0.065 | 7.421
-1.5 | 0.146 | 0.01115 | -0.066 | 13.123
-1 | 0.208 | 0.01136 | -0.066 | 18.297
-0.5 | 0.269 | 0.01134 | -0.067 | 23.744
0 | 0.33 | 0.01141 | -0.067 | 28.912
0.5 | 0.391 | 0.01151 | -0.067 | 33.974
1 | 0.452 | 0.01166 | -0.068 | 38.785
1.5 | 0.513 | 0.01186 | -0.068 | 43.24
2 | 0.574 | 0.0121 | -0.069 | 47.426
2.5 | 0.634 | 0.01245 | -0.069 | 50.937
3 | 0.694 | 0.0129 | -0.069 | 53.827
3.5 | 0.754 | 0.01345 | -0.07 | 56.061
4 | 0.813 | 0.01309 | -0.07 | 62.104
4.5 | 0.871 | 0.01379 | -0.07 | 63.185
5 | 0.928 | 0.01758 | -0.07 | 52.811
5.5 | 0.983 | 0.01864 | -0.071 | 52.752
6 | 1.036 | 0.01992 | -0.071 | 51.99
6.5 | 1.084 | 0.02114 | -0.071 | 51.246
7 | 1.126 | 0.02237 | -0.071 | 50.314
7.5 | 1.162 | 0.02408 | -0.071 | 48.263
8 | 1.188 | 0.02591 | -0.071 | 45.857
8.5 | 1.198 | 0.02849 | -0.07 | 42.03
9 | 1.016 | 0.067 | -0.034 | 15.163
9.5 | 1.017 | 0.07303 | -0.028 | 13.929
10 | 1.012 | 0.07968 | -0.024 | 12.703
10.5 | 0.998 | 0.0873 | -0.023 | 11.432
11 | 0.974 | 0.09665 | -0.022 | 10.075
11.5 | 0.939 | 0.10667 | -0.021 | 8.804
12 | 0.895 | 0.11895 | -0.019 | 7.521
12.5 | 0.841 | 0.13389 | -0.019 | 6.28
13 | 0.779 | 0.15224 | -0.019 | 5.115
13.5 | 0.709 | 0.1661 | -0.02 | 4.27

## 14. Re 100k Mach 0.25 (2)
BIGFOIL.COM POLAR EXPORT
HN-1091b
HN-1091b |  |  |  | Cl Max: | 1.2014 | at alpha= | 11 | deg
XFOIL ncrit=9 |  |  |  | L/D Max: | 49.831 | at alpha= | 5 | deg
Re: | 100000 |  |  | Cd Min: | 0.24454 | at alpha= | -20 | deg
Mach: | 0.25 |  |  | Cl=0 at alpha= | -0.8432 | deg
|  |  |  | @ Cl=0.1, Cd= | 0.017712
|  |  |  | @ Cl=0.4, Cd= | 0.016458
|  |  |  | @ Cl=0.6, Cd= | 0.015168
alpha (deg) | Cl | Cd | Cm | Cl/Cd
-20 | -0.6747 | 0.24454 | 0.0296 | -2.7591
-19.5 | -0.6555 | 0.23759 | 0.0267 | -2.759
-19 | -0.6382 | 0.23131 | 0.0231 | -2.7591
-18.5 | -0.6237 | 0.22607 | 0.0185 | -2.7589
-18 | -0.6209 | 0.22569 | 0.0119 | -2.7511
-17.5 | -0.5917 | 0.21203 | 0.0115 | -2.7906
-17 | -0.5726 | 0.20525 | 0.0092 | -2.7898
-16.5 | -0.5596 | 0.19966 | 0.005 | -2.8028
-16 | -0.5665 | 0.19957 | -0.002 | -2.8386
-15.5 | -0.5303 | 0.18527 | -0.0011 | -2.8623
-15 | -0.5132 | 0.17851 | -0.0033 | -2.8749
-14.5 | -0.5093 | 0.17373 | -0.0082 | -2.9316
-14 | -0.5042 | 0.16667 | -0.0119 | -3.0251
-13.5 | -0.4762 | 0.15813 | -0.0114 | -3.0114
-13 | -0.4885 | 0.15459 | -0.0177 | -3.16
-12.5 | -0.4604 | 0.1442 | -0.017 | -3.1928
-12 | -0.4501 | 0.13767 | -0.0189 | -3.2694
-11.5 | -0.482 | 0.13387 | -0.0278 | -3.6005
-11 | -0.4361 | 0.12364 | -0.0228 | -3.5272
-10.5 | -0.4473 | 0.11664 | -0.0274 | -3.8349
-10 | -0.4345 | 0.11011 | -0.0275 | -3.9461
-9.5 | -0.4329 | 0.10246 | -0.029 | -4.2251
-9 | -0.4542 | 0.09653 | -0.0334 | -4.7053
-8.5 | -0.4306 | 0.08928 | -0.0302 | -4.823
-8 | -0.5133 | 0.06848 | -0.0458 | -7.4956
-7.5 | -0.5725 | 0.05535 | -0.0482 | -10.3433
-7 | -0.5881 | 0.04686 | -0.0453 | -12.5501
-6.5 | -0.586 | 0.03916 | -0.042 | -14.9642
-6 | -0.565 | 0.03271 | -0.0387 | -17.273
-5.5 | -0.5304 | 0.02826 | -0.0362 | -18.7686
-5 | -0.4887 | 0.02463 | -0.0337 | -19.8417
-4.5 | -0.4439 | 0.02219 | -0.0315 | -20.0045
-4 | -0.3995 | 0.02028 | -0.0295 | -19.6992
-3.5 | -0.3568 | 0.01879 | -0.0276 | -18.9888
-3 | -0.3145 | 0.01752 | -0.0258 | -17.9509
-2.5 | -0.275 | 0.01646 | -0.0236 | -16.7072
-2 | -0.2067 | 0.01653 | -0.025 | -12.5045
-1.5 | -0.1409 | 0.01705 | -0.0246 | -8.2639
-1 | -0.0477 | 0.01746 | -0.0292 | -2.732
-0.5 | 0.1044 | 0.01772 | -0.0481 | 5.8916
0.5 | 0.2812 | 0.01722 | -0.0614 | 16.3298
1 | 0.3656 | 0.01672 | -0.0658 | 21.866
1.5 | 0.4444 | 0.01612 | -0.0685 | 27.5682
2 | 0.5093 | 0.01564 | -0.0683 | 32.5639
2.5 | 0.572 | 0.01523 | -0.0673 | 37.5575
3 | 0.6265 | 0.01511 | -0.0651 | 41.4626
3.5 | 0.6803 | 0.01516 | -0.0627 | 44.8747
4 | 0.7304 | 0.01545 | -0.0599 | 47.2751
4.5 | 0.7795 | 0.0159 | -0.0571 | 49.0252
5 | 0.8257 | 0.01657 | -0.0539 | 49.831
5.5 | 0.8697 | 0.01746 | -0.0506 | 49.811
6 | 0.912 | 0.0186 | -0.0472 | 49.0323
6.5 | 0.9524 | 0.02 | -0.0438 | 47.62
7 | 0.9913 | 0.02169 | -0.0404 | 45.7031
7.5 | 1.0291 | 0.02364 | -0.037 | 43.5321
8 | 1.0656 | 0.02591 | -0.0335 | 41.127
8.5 | 1.1008 | 0.02848 | -0.0301 | 38.6517
9 | 1.1339 | 0.03154 | -0.0265 | 35.9512
9.5 | 1.1635 | 0.03536 | -0.0227 | 32.9044
10 | 1.1854 | 0.03967 | -0.0184 | 29.8815
10.5 | 1.1938 | 0.04458 | -0.0132 | 26.7788
11 | 1.2014 | 0.05024 | -0.009 | 23.9132
11.5 | 1.1656 | 0.05641 | -0.0029 | 20.663
12 | 1.1241 | 0.06491 | -0.0013 | 17.3178
12.5 | 1.0756 | 0.07634 | -0.0048 | 14.0896
13 | 1.0224 | 0.09146 | -0.0132 | 11.1787
13.5 | 0.974 | 0.10943 | -0.0241 | 8.9007
14 | 0.8843 | 0.1464 | -0.0474 | 6.0403
15 | 0.839 | 0.18562 | -0.0717 | 4.52
15.5 | 0.8694 | 0.1954 | -0.0719 | 4.4493
16 | 0.8638 | 0.20165 | -0.0794 | 4.2837

## 15. Re 100k Mach 0.50 (1)
BIGFOIL.COM POLAR EXPORT
HN-1091b
HN-1091b |  |  |  | Cl Max: | 1.231 | at alpha= | 20 | deg
JavaFoil+Calcfoil stall+Eppler ext transition |  |  |  | L/D Max: | 52.872 | at alpha= | 2 | deg
Re: | 100000 |  |  | Cd Min: | 0.01157 | at alpha= | 1 | deg
Mach: | 0.5 |  |  | Cl=0 at alpha= | -2.6912 | deg
|  |  |  | @ Cl=0.1, Cd= | 0.012258
|  |  |  | @ Cl=0.4, Cd= | 0.012031
|  |  |  | @ Cl=0.6, Cd= | 0.011965
alpha (deg) | Cl | Cd | Cm | Cl/Cd
-20 | -0.925 | 0.36499 | -0.033 | -2.536
-19.5 | -0.9 | 0.3562 | -0.033 | -2.526
-19 | -0.871 | 0.43979 | -0.032 | -1.982
-18.5 | -0.846 | 0.32364 | -0.032 | -2.613
-18 | -0.82 | 0.32058 | -0.032 | -2.557
-17.5 | -0.794 | 0.32623 | -0.032 | -2.434
-17 | -0.768 | 0.31935 | -0.033 | -2.405
-16.5 | -0.74 | 0.29984 | -0.031 | -2.468
-16 | -0.714 | 0.27804 | -0.031 | -2.567
-15.5 | -0.688 | 0.27142 | -0.032 | -2.534
-15 | -0.662 | 0.26627 | -0.032 | -2.485
-14.5 | -0.635 | 0.26178 | -0.032 | -2.427
-14 | -0.608 | 0.24483 | -0.03 | -2.482
-13.5 | -0.581 | 0.25048 | -0.03 | -2.32
-13 | -0.555 | 0.24685 | -0.031 | -2.248
-12.5 | -0.528 | 0.24337 | -0.031 | -2.171
-12 | -0.501 | 0.21263 | -0.029 | -2.355
-11.5 | -0.474 | 0.20686 | -0.029 | -2.293
-11 | -0.448 | 0.20508 | -0.029 | -2.183
-10.5 | -0.421 | 0.18071 | -0.027 | -2.327
-10 | -0.394 | 0.17526 | -0.027 | -2.247
-9.5 | -0.367 | 0.17436 | -0.027 | -2.106
-9 | -0.34 | 0.17013 | -0.027 | -2.001
-8.5 | -0.313 | 0.16204 | -0.024 | -1.933
-8 | -0.287 | 0.14572 | -0.025 | -1.966
-7.5 | -0.26 | 0.12508 | -0.022 | -2.075
-7 | -0.361 | 0.07002 | -0.021 | -5.152
-6.5 | -0.363 | 0.05766 | -0.025 | -6.29
-6 | -0.334 | 0.05144 | -0.028 | -6.493
-5.5 | -0.293 | 0.04682 | -0.03 | -6.267
-5 | -0.247 | 0.04188 | -0.035 | -5.903
-4.5 | -0.242 | 0.01491 | -0.07 | -16.195
-4 | -0.177 | 0.01348 | -0.071 | -13.114
-3.5 | -0.11 | 0.01337 | -0.072 | -8.219
-3 | -0.042 | 0.01373 | -0.072 | -3.067
-2.5 | 0.026 | 0.01297 | -0.073 | 2.023
-2 | 0.095 | 0.01229 | -0.073 | 7.716
-1.5 | 0.164 | 0.01185 | -0.074 | 13.796
-1 | 0.232 | 0.01162 | -0.074 | 19.978
-0.5 | 0.301 | 0.01189 | -0.074 | 25.29
0 | 0.368 | 0.01197 | -0.075 | 30.778
0.5 | 0.436 | 0.0121 | -0.075 | 36.058
1 | 0.504 | 0.01157 | -0.076 | 43.577
1.5 | 0.572 | 0.01187 | -0.076 | 48.193
2 | 0.64 | 0.0121 | -0.076 | 52.872
2.5 | 0.707 | 0.0152 | -0.077 | 46.496
3 | 0.773 | 0.01595 | -0.077 | 48.48
3.5 | 0.839 | 0.01683 | -0.078 | 49.833
4 | 0.903 | 0.01795 | -0.078 | 50.319
4.5 | 0.966 | 0.01928 | -0.078 | 50.103
5 | 1.025 | 0.02065 | -0.078 | 49.641
5.5 | 1.079 | 0.02243 | -0.078 | 48.121
6 | 1.125 | 0.02429 | -0.078 | 46.322
6.5 | 1.156 | 0.02685 | -0.078 | 43.043
7 | 1.16 | 0.03054 | -0.077 | 37.969
7.5 | 0.973 | 0.06328 | -0.037 | 15.378
8 | 0.895 | 0.07752 | -0.025 | 11.546
8.5 | 0.606 | 0.1387 | -0.025 | 4.37
9 | 0.633 | 0.16048 | -0.029 | 3.947
9.5 | 0.66 | 0.16376 | -0.029 | 4.031
10 | 0.688 | 0.18319 | -0.034 | 3.755
10.5 | 0.715 | 0.18745 | -0.034 | 3.812
11 | 0.742 | 0.21758 | -0.037 | 3.412
11.5 | 0.769 | 0.21479 | -0.038 | 3.581
12 | 0.797 | 0.23529 | -0.041 | 3.389
12.5 | 0.824 | 0.24413 | -0.041 | 3.376
13 | 0.851 | 0.24642 | -0.041 | 3.453
13.5 | 0.879 | 0.26369 | -0.044 | 3.335
14 | 0.906 | 0.27146 | -0.044 | 3.337
14.5 | 0.933 | 0.28122 | -0.045 | 3.316
15 | 0.962 | 0.30644 | -0.047 | 3.138
15.5 | 0.988 | 0.30675 | -0.047 | 3.221
16 | 1.014 | 0.31516 | -0.048 | 3.219
16.5 | 1.041 | 0.31782 | -0.048 | 3.276
17 | 1.07 | 0.33313 | -0.05 | 3.213
17.5 | 1.097 | 0.3484 | -0.05 | 3.147
18 | 1.123 | 0.35244 | -0.051 | 3.186
18.5 | 1.149 | 0.34977 | -0.051 | 3.285
19 | 1.179 | 0.36654 | -0.053 | 3.216
19.5 | 1.205 | 0.37444 | -0.053 | 3.217
20 | 1.231 | 0.39587 | -0.054 | 3.109

## 16. Re 100k Mach 0.50 (2)
BIGFOIL.COM POLAR EXPORT
HN-1091b
HN-1091b |  |  |  | Cl Max: | 1.1093 | at alpha= | 8.5 | deg
XFOIL ncrit=9 |  |  |  | L/D Max: | 46.0499 | at alpha= | 4.5 | deg
Re: | 100000 |  |  | Cd Min: | 0.26609 | at alpha= | -20 | deg
Mach: | 0.5 |  |  | Cl=0 at alpha= | -0.8029 | deg
|  |  |  | @ Cl=0.1, Cd= | 0.018785
|  |  |  | @ Cl=0.4, Cd= | 0.017597
|  |  |  | @ Cl=0.6, Cd= | 0.016332
alpha (deg) | Cl | Cd | Cm | Cl/Cd
-20 | -0.7288 | 0.26609 | 0.0382 | -2.7389
-19.5 | -0.709 | 0.25963 | 0.0328 | -2.7308
-19 | -0.6968 | 0.25825 | 0.0258 | -2.6982
-18.5 | -0.6696 | 0.24457 | 0.0233 | -2.7379
-18 | -0.6451 | 0.23529 | 0.0206 | -2.7417
-17.5 | -0.6245 | 0.22801 | 0.0164 | -2.7389
-17 | -0.6154 | 0.2261 | 0.0095 | -2.7218
-16.5 | -0.5891 | 0.21404 | 0.0071 | -2.7523
-16 | -0.5646 | 0.20509 | 0.0049 | -2.7529
-15.5 | -0.5461 | 0.19805 | 0.0011 | -2.7574
-15 | -0.5447 | 0.19628 | -0.0057 | -2.7751
-14.5 | -0.5114 | 0.18294 | -0.0061 | -2.7955
-14 | -0.4933 | 0.17593 | -0.009 | -2.804
-13.5 | -0.5053 | 0.17532 | -0.016 | -2.8822
-13 | -0.4605 | 0.16076 | -0.0145 | -2.8645
-12.5 | -0.456 | 0.1555 | -0.0188 | -2.9325
-12 | -0.4419 | 0.14709 | -0.0211 | -3.0043
-11.5 | -0.4234 | 0.1397 | -0.0222 | -3.0308
-11 | -0.4142 | 0.1323 | -0.0243 | -3.1308
-10.5 | -0.4128 | 0.12655 | -0.0272 | -3.262
-10 | -0.4002 | 0.1183 | -0.0282 | -3.3829
-9.5 | -0.4036 | 0.11259 | -0.0309 | -3.5847
-9 | -0.3839 | 0.10473 | -0.0298 | -3.6656
-8.5 | -0.4048 | 0.09868 | -0.0338 | -4.1021
-7.5 | -0.4276 | 0.07476 | -0.0434 | -5.7196
-7 | -0.4513 | 0.06685 | -0.0445 | -6.7509
-6.5 | -0.4962 | 0.0592 | -0.0445 | -8.3818
-6 | -0.537 | 0.05167 | -0.0426 | -10.3929
-5.5 | -0.5572 | 0.04468 | -0.04 | -12.4709
-5 | -0.5561 | 0.03752 | -0.038 | -14.8214
-4.5 | -0.5298 | 0.03086 | -0.0362 | -17.1679
-4 | -0.4856 | 0.02664 | -0.034 | -18.2282
-3.5 | -0.4363 | 0.02373 | -0.0316 | -18.386
-3 | -0.3622 | 0.02158 | -0.0334 | -16.7841
-2.5 | -0.2678 | 0.01998 | -0.039 | -13.4034
-2 | -0.1755 | 0.01883 | -0.044 | -9.3202
-1.5 | -0.1035 | 0.0186 | -0.0431 | -5.5645
-1 | -0.0354 | 0.01879 | -0.0401 | -1.884
-0.5 | 0.0544 | 0.01884 | -0.0409 | 2.8875
0 | 0.2687 | 0.01858 | -0.0667 | 14.4618
0.5 | 0.3903 | 0.0177 | -0.0772 | 22.0508
1 | 0.4615 | 0.01694 | -0.0775 | 27.2432
1.5 | 0.5098 | 0.01663 | -0.0735 | 30.6554
2 | 0.5676 | 0.01637 | -0.0704 | 34.6732
2.5 | 0.6266 | 0.0163 | -0.0672 | 38.4417
3 | 0.6864 | 0.01643 | -0.064 | 41.7772
3.5 | 0.7423 | 0.01686 | -0.0603 | 44.0273
4 | 0.7969 | 0.01751 | -0.0564 | 45.5111
4.5 | 0.8487 | 0.01843 | -0.0521 | 46.0499
5 | 0.8976 | 0.01964 | -0.0475 | 45.7026
5.5 | 0.9437 | 0.02119 | -0.0426 | 44.5352
6 | 0.9884 | 0.02309 | -0.0377 | 42.8064
6.5 | 1.0287 | 0.02543 | -0.0325 | 40.4522
7 | 1.0649 | 0.02823 | -0.0269 | 37.7223
7.5 | 1.0964 | 0.03162 | -0.0212 | 34.6743
8 | 1.1067 | 0.03576 | -0.0141 | 30.948
8.5 | 1.1093 | 0.04044 | -0.0074 | 27.4308
9 | 1.0806 | 0.04711 | -0.0023 | 22.9378
9.5 | 1.0533 | 0.0551 | -0.001 | 19.1162
10 | 0.9969 | 0.06764 | -0.0064 | 14.7383
10.5 | 0.934 | 0.08484 | -0.0179 | 11.009
11 | 0.8782 | 0.10528 | -0.0317 | 8.3416
11.5 | 0.8493 | 0.12181 | -0.0417 | 6.9723
12 | 0.8428 | 0.13417 | -0.0483 | 6.2816
12.5 | 0.8479 | 0.14469 | -0.0529 | 5.8601
13 | 0.8475 | 0.15723 | -0.06 | 5.3902
13.5 | 0.8508 | 0.16881 | -0.0667 | 5.04

## 17. Re 250k Mach 0.00 (1)
BIGFOIL.COM POLAR EXPORT
HN-1091b
HN-1091b |  |  |  | Cl Max: | 1.249 | at alpha= | 10 | deg
JavaFoil+Calcfoil stall+Eppler ext transition |  |  |  | L/D Max: | 82.418 | at alpha= | 6 | deg
Re: | 250000 |  |  | Cd Min: | 0.00885 | at alpha= | -1 | deg
Mach: | 0 |  |  | Cl=0 at alpha= | -2.6917 | deg
|  |  |  | @ Cl=0.1, Cd= | 0.009007
|  |  |  | @ Cl=0.4, Cd= | 0.010004
|  |  |  | @ Cl=0.6, Cd= | 0.010945
alpha (deg) | Cl | Cd | Cm | Cl/Cd
-18 | -0.496 | 0.20497 | -0.017 | -2.418
-17.5 | -0.515 | 0.2092 | -0.017 | -2.464
-17 | -0.535 | 0.19447 | -0.017 | -2.752
-16.5 | -0.554 | 0.18043 | -0.017 | -3.071
-16 | -0.569 | 0.16908 | -0.017 | -3.363
-15.5 | -0.582 | 0.15694 | -0.017 | -3.709
-15 | -0.594 | 0.1456 | -0.017 | -4.08
-14.5 | -0.604 | 0.1358 | -0.017 | -4.449
-14 | -0.612 | 0.12766 | -0.017 | -4.797
-13.5 | -0.618 | 0.11813 | -0.017 | -5.233
-13 | -0.621 | 0.10981 | -0.018 | -5.657
-12.5 | -0.621 | 0.10121 | -0.018 | -6.139
-12 | -0.618 | 0.09551 | -0.018 | -6.47
-11.5 | -0.611 | 0.08898 | -0.018 | -6.869
-11 | -0.601 | 0.08199 | -0.019 | -7.329
-10.5 | -0.587 | 0.07657 | -0.02 | -7.664
-10 | -0.569 | 0.0709 | -0.021 | -8.024
-9.5 | -0.547 | 0.06594 | -0.022 | -8.3
-9 | -0.522 | 0.06143 | -0.024 | -8.498
-8.5 | -0.493 | 0.05718 | -0.025 | -8.628
-8 | -0.462 | 0.05329 | -0.028 | -8.668
-7.5 | -0.429 | 0.04871 | -0.032 | -8.808
-7 | -0.479 | 0.01345 | -0.059 | -35.622
-6.5 | -0.432 | 0.01205 | -0.06 | -35.846
-6 | -0.38 | 0.01201 | -0.06 | -31.628
-5.5 | -0.326 | 0.01158 | -0.061 | -28.135
-5 | -0.27 | 0.01167 | -0.061 | -23.125
-4.5 | -0.212 | 0.01116 | -0.062 | -19.047
-4 | -0.154 | 0.01123 | -0.062 | -13.743
-3.5 | -0.096 | 0.01067 | -0.062 | -8.965
-3 | -0.037 | 0.0099 | -0.063 | -3.692
-2.5 | 0.023 | 0.0095 | -0.063 | 2.395
-2 | 0.082 | 0.00907 | -0.063 | 9.062
-1.5 | 0.142 | 0.00886 | -0.064 | 16.006
-1 | 0.201 | 0.00885 | -0.064 | 22.746
-0.5 | 0.261 | 0.00887 | -0.065 | 29.401
0 | 0.32 | 0.0096 | -0.065 | 33.337
0.5 | 0.379 | 0.00992 | -0.065 | 38.256
1 | 0.439 | 0.01016 | -0.066 | 43.192
1.5 | 0.498 | 0.01037 | -0.066 | 48.007
2 | 0.557 | 0.01069 | -0.066 | 52.075
2.5 | 0.616 | 0.01104 | -0.067 | 55.734
3 | 0.674 | 0.01148 | -0.067 | 58.714
3.5 | 0.732 | 0.01213 | -0.068 | 60.37
4 | 0.79 | 0.01283 | -0.068 | 61.589
4.5 | 0.848 | 0.01366 | -0.068 | 62.057
5 | 0.903 | 0.01263 | -0.068 | 71.513
5.5 | 0.957 | 0.01234 | -0.069 | 77.563
6 | 1.01 | 0.01225 | -0.069 | 82.418
6.5 | 1.059 | 0.01575 | -0.069 | 67.261
7 | 1.106 | 0.01673 | -0.069 | 66.123
7.5 | 1.149 | 0.01797 | -0.07 | 63.94
8 | 1.186 | 0.01917 | -0.07 | 61.882
8.5 | 1.215 | 0.02044 | -0.07 | 59.427
9 | 1.235 | 0.02195 | -0.07 | 56.27
9.5 | 1.248 | 0.02365 | -0.07 | 52.753
10 | 1.249 | 0.02594 | -0.069 | 48.132
10.5 | 1.227 | 0.03058 | -0.067 | 40.109
11 | 1.061 | 0.07519 | -0.042 | 14.109
11.5 | 1.044 | 0.08387 | -0.033 | 12.445
12 | 1.031 | 0.09009 | -0.028 | 11.441
12.5 | 1.015 | 0.09666 | -0.026 | 10.504
13 | 0.995 | 0.10389 | -0.024 | 9.582
13.5 | 0.972 | 0.11183 | -0.023 | 8.692
14 | 0.946 | 0.11955 | -0.023 | 7.909
14.5 | 0.916 | 0.12834 | -0.022 | 7.139
15 | 0.885 | 0.13786 | -0.021 | 6.418

## 18. Re 250k Mach 0.00 (2)
BIGFOIL.COM POLAR EXPORT
HN-1091b
HN-1091b |  |  |  | Cl Max: | 1.2628 | at alpha= | 13 | deg
XFOIL ncrit=9 |  |  |  | L/D Max: | 73.4593 | at alpha= | 4.5 | deg
Re: | 250000 |  |  | Cd Min: | 0.21666 | at alpha= | 18 | deg
Mach: | 0 |  |  | Cl=0 at alpha= | -2.1877 | deg
|  |  |  | @ Cl=0.1, Cd= | 0.0092225
|  |  |  | @ Cl=0.4, Cd= | 0.0084228
|  |  |  | @ Cl=0.6, Cd= | 0.0087642
alpha (deg) | Cl | Cd | Cm | Cl/Cd
-13.5 | -0.4819 | 0.14863 | -0.0138 | -3.2423
-13 | -0.4806 | 0.14111 | -0.0183 | -3.4059
-12.5 | -0.4868 | 0.13222 | -0.0252 | -3.6817
-12 | -0.4783 | 0.12344 | -0.0251 | -3.8748
-11.5 | -0.4641 | 0.1178 | -0.0251 | -3.9397
-11 | -0.4603 | 0.1105 | -0.0275 | -4.1656
-10.5 | -0.4814 | 0.09873 | -0.0375 | -4.8759
-10 | -0.5266 | 0.07729 | -0.0439 | -6.8133
-9.5 | -0.7011 | 0.04571 | -0.0573 | -15.338
-8.5 | -0.72 | 0.03217 | -0.0466 | -22.3811
-8 | -0.697 | 0.02919 | -0.0431 | -23.878
-7.5 | -0.67 | 0.02585 | -0.0395 | -25.9188
-7 | -0.6364 | 0.02303 | -0.0362 | -27.6335
-6.5 | -0.6003 | 0.02012 | -0.0339 | -29.836
-6 | -0.5477 | 0.01829 | -0.0339 | -29.9453
-5.5 | -0.4754 | 0.01686 | -0.0379 | -28.1969
-5 | -0.4023 | 0.01511 | -0.0422 | -26.6248
-4.5 | -0.3322 | 0.01401 | -0.0456 | -23.7116
-4 | -0.2611 | 0.01297 | -0.0493 | -20.1311
-3.5 | -0.1828 | 0.01193 | -0.0546 | -15.3227
-3 | -0.115 | 0.01099 | -0.0574 | -10.4641
-2.5 | -0.0451 | 0.01018 | -0.0602 | -4.4303
-2 | 0.0271 | 0.00964 | -0.0628 | 2.8112
-1.5 | 0.0942 | 0.00925 | -0.064 | 10.1838
-1 | 0.1512 | 0.00898 | -0.063 | 16.8374
-0.5 | 0.2059 | 0.00875 | -0.0614 | 23.5314
0 | 0.2564 | 0.0086 | -0.0588 | 29.814
0.5 | 0.3085 | 0.00847 | -0.0567 | 36.4227
1 | 0.3762 | 0.00842 | -0.0581 | 44.6793
1.5 | 0.4605 | 0.00843 | -0.0636 | 54.6263
2 | 0.5488 | 0.00847 | -0.0703 | 64.7934
2.5 | 0.583 | 0.00864 | -0.0663 | 67.4769
3 | 0.6227 | 0.00893 | -0.0631 | 69.7312
3.5 | 0.6667 | 0.00931 | -0.0607 | 71.6112
4 | 0.7123 | 0.00977 | -0.0586 | 72.9069
4.5 | 0.7581 | 0.01032 | -0.0566 | 73.4593
5 | 0.8036 | 0.01097 | -0.0547 | 73.2543
5.5 | 0.8488 | 0.01169 | -0.0528 | 72.6091
6 | 0.8932 | 0.01252 | -0.0509 | 71.3419
6.5 | 0.9366 | 0.01346 | -0.0489 | 69.584
7 | 0.9792 | 0.0145 | -0.0469 | 67.531
7.5 | 1.0205 | 0.01566 | -0.0448 | 65.166
8 | 1.0609 | 0.01689 | -0.0426 | 62.8123
8.5 | 1.099 | 0.01825 | -0.04 | 60.2192
9 | 1.1343 | 0.01976 | -0.0372 | 57.4038
9.5 | 1.1633 | 0.02164 | -0.0335 | 53.7569
10 | 1.187 | 0.02358 | -0.029 | 50.3393
10.5 | 1.2061 | 0.0258 | -0.0242 | 46.7481
11 | 1.2284 | 0.02772 | -0.0203 | 44.3146
11.5 | 1.2411 | 0.03069 | -0.0159 | 40.4399
12 | 1.2464 | 0.03459 | -0.0119 | 36.0335
12.5 | 1.2577 | 0.03802 | -0.0089 | 33.08
13 | 1.2628 | 0.04222 | -0.0067 | 29.91
13.5 | 1.2596 | 0.04829 | -0.0049 | 26.0841
14 | 1.2559 | 0.05409 | -0.0047 | 23.2187
14.5 | 1.2465 | 0.06133 | -0.0057 | 20.3245
15 | 1.2337 | 0.06955 | -0.0082 | 17.7383
15.5 | 1.2153 | 0.07949 | -0.0122 | 15.2887
16 | 1.1904 | 0.09148 | -0.0181 | 13.0127
16.5 | 1.1572 | 0.10635 | -0.0267 | 10.8811
17 | 0.959 | 0.17151 | -0.0672 | 5.5915
17.5 | 0.9179 | 0.20166 | -0.0805 | 4.5517
18 | 0.9251 | 0.21666 | -0.0863 | 4.2698

## 19. Re 250k Mach 0.10 (1)
BIGFOIL.COM POLAR EXPORT
HN-1091b
HN-1091b |  |  |  | Cl Max: | 1.245 | at alpha= | 9.5 | deg
JavaFoil+Calcfoil stall+Eppler ext transition |  |  |  | L/D Max: | 82.086 | at alpha= | 6 | deg
Re: | 250000 |  |  | Cd Min: | 0.00887 | at alpha= | -1.5 | deg
Mach: | 0.1 |  |  | Cl=0 at alpha= | -2.6917 | deg
|  |  |  | @ Cl=0.1, Cd= | 0.0090337
|  |  |  | @ Cl=0.4, Cd= | 0.010009
|  |  |  | @ Cl=0.6, Cd= | 0.011014
alpha (deg) | Cl | Cd | Cm | Cl/Cd
-17.5 | -0.471 | 0.20193 | -0.017 | -2.333
-17 | -0.494 | 0.18922 | -0.017 | -2.609
-16.5 | -0.516 | 0.19405 | -0.017 | -2.658
-16 | -0.533 | 0.17722 | -0.017 | -3.009
-15.5 | -0.55 | 0.16426 | -0.017 | -3.347
-15 | -0.565 | 0.15229 | -0.017 | -3.71
-14.5 | -0.578 | 0.14203 | -0.017 | -4.072
-14 | -0.59 | 0.13061 | -0.017 | -4.515
-13.5 | -0.599 | 0.12086 | -0.017 | -4.953
-13 | -0.605 | 0.11151 | -0.017 | -5.423
-12.5 | -0.608 | 0.10426 | -0.018 | -5.828
-12 | -0.607 | 0.09672 | -0.018 | -6.276
-11.5 | -0.603 | 0.09043 | -0.019 | -6.665
-11 | -0.594 | 0.08279 | -0.019 | -7.179
-10.5 | -0.582 | 0.07721 | -0.02 | -7.54
-10 | -0.566 | 0.07133 | -0.021 | -7.932
-9.5 | -0.545 | 0.06655 | -0.022 | -8.196
-9 | -0.521 | 0.06171 | -0.023 | -8.447
-8.5 | -0.493 | 0.05762 | -0.025 | -8.562
-8 | -0.463 | 0.05354 | -0.028 | -8.638
-7.5 | -0.43 | 0.04905 | -0.032 | -8.761
-7 | -0.48 | 0.01357 | -0.059 | -35.334
-6.5 | -0.433 | 0.01211 | -0.06 | -35.771
-6 | -0.382 | 0.01208 | -0.061 | -31.597
-5.5 | -0.327 | 0.01164 | -0.061 | -28.122
-5 | -0.271 | 0.01177 | -0.061 | -23.033
-4.5 | -0.213 | 0.01124 | -0.062 | -18.998
-4 | -0.155 | 0.01128 | -0.062 | -13.752
-3.5 | -0.096 | 0.01067 | -0.063 | -9.005
-3 | -0.037 | 0.01005 | -0.063 | -3.657
-2.5 | 0.023 | 0.00963 | -0.063 | 2.374
-2 | 0.083 | 0.0091 | -0.064 | 9.08
-1.5 | 0.142 | 0.00887 | -0.064 | 16.056
-1 | 0.202 | 0.00888 | -0.065 | 22.776
-0.5 | 0.262 | 0.00893 | -0.065 | 29.344
0 | 0.322 | 0.00965 | -0.065 | 33.322
0.5 | 0.381 | 0.00993 | -0.066 | 38.383
1 | 0.441 | 0.01018 | -0.066 | 43.292
1.5 | 0.5 | 0.0104 | -0.066 | 48.105
2 | 0.56 | 0.01077 | -0.067 | 51.977
2.5 | 0.619 | 0.01113 | -0.067 | 55.596
3 | 0.678 | 0.0116 | -0.068 | 58.402
3.5 | 0.736 | 0.0122 | -0.068 | 60.343
4 | 0.794 | 0.01291 | -0.068 | 61.545
4.5 | 0.852 | 0.01375 | -0.069 | 61.938
5 | 0.907 | 0.01273 | -0.069 | 71.278
5.5 | 0.962 | 0.01242 | -0.069 | 77.414
6 | 1.014 | 0.01236 | -0.069 | 82.086
6.5 | 1.064 | 0.01597 | -0.07 | 66.599
7 | 1.11 | 0.01687 | -0.07 | 65.813
7.5 | 1.153 | 0.0183 | -0.07 | 62.985
8 | 1.189 | 0.01937 | -0.07 | 61.4
8.5 | 1.217 | 0.02069 | -0.07 | 58.797
9 | 1.235 | 0.02227 | -0.07 | 55.467
9.5 | 1.245 | 0.02406 | -0.07 | 51.745
10 | 1.241 | 0.0267 | -0.069 | 46.498
10.5 | 1.192 | 0.03557 | -0.065 | 33.516
11 | 1.045 | 0.07841 | -0.037 | 13.326
11.5 | 1.032 | 0.08511 | -0.031 | 12.124
12 | 1.017 | 0.09163 | -0.027 | 11.096
12.5 | 0.997 | 0.09791 | -0.025 | 10.186
13 | 0.973 | 0.10588 | -0.024 | 9.194
13.5 | 0.946 | 0.11398 | -0.023 | 8.297
14 | 0.914 | 0.1219 | -0.022 | 7.501
14.5 | 0.88 | 0.13131 | -0.021 | 6.704

## 20. Re 250k Mach 0.10 (2)
BIGFOIL.COM POLAR EXPORT
HN-1091b
HN-1091b |  |  |  | Cl Max: | 1.2548 | at alpha= | 13 | deg
XFOIL ncrit=9 |  |  |  | L/D Max: | 73.282 | at alpha= | 4.5 | deg
Re: | 250000 |  |  | Cd Min: | 0.21797 | at alpha= | 18 | deg
Mach: | 0.1 |  |  | Cl=0 at alpha= | -2.1791 | deg
|  |  |  | @ Cl=0.1, Cd= | 0.0092451
|  |  |  | @ Cl=0.4, Cd= | 0.0084528
|  |  |  | @ Cl=0.6, Cd= | 0.0087781
alpha (deg) | Cl | Cd | Cm | Cl/Cd
-13.5 | -0.4807 | 0.14919 | -0.0138 | -3.2221
-13 | -0.4815 | 0.14157 | -0.019 | -3.4011
-12.5 | -0.4855 | 0.13288 | -0.0252 | -3.6537
-12 | -0.475 | 0.12436 | -0.0246 | -3.8196
-11.5 | -0.4613 | 0.11856 | -0.0249 | -3.8909
-11 | -0.4579 | 0.11115 | -0.0274 | -4.1197
-10.5 | -0.4783 | 0.0996 | -0.0373 | -4.8022
-9.5 | -0.6878 | 0.04695 | -0.0587 | -14.6496
-9 | -0.7063 | 0.04101 | -0.0533 | -17.2226
-8.5 | -0.7163 | 0.03369 | -0.0478 | -21.2615
-8 | -0.6974 | 0.03021 | -0.044 | -23.0851
-7.5 | -0.6722 | 0.02682 | -0.0402 | -25.0634
-7 | -0.6404 | 0.02348 | -0.0368 | -27.2743
-6.5 | -0.6046 | 0.02043 | -0.0343 | -29.5937
-6 | -0.5482 | 0.01896 | -0.0349 | -28.9135
-5.5 | -0.4774 | 0.01697 | -0.0385 | -28.132
-5 | -0.4031 | 0.01523 | -0.0429 | -26.4675
-4.5 | -0.3328 | 0.01407 | -0.0463 | -23.6532
-4 | -0.2617 | 0.01303 | -0.0499 | -20.0844
-3.5 | -0.1846 | 0.01201 | -0.0548 | -15.3705
-3 | -0.1138 | 0.01102 | -0.0582 | -10.3267
-2.5 | -0.0439 | 0.0102 | -0.0608 | -4.3039
-1.5 | 0.0929 | 0.00928 | -0.0639 | 10.0108
-1 | 0.1519 | 0.00899 | -0.0633 | 16.8966
-0.5 | 0.2078 | 0.00876 | -0.0618 | 23.7215
0 | 0.2576 | 0.00862 | -0.0591 | 29.884
0.5 | 0.3093 | 0.0085 | -0.0568 | 36.3882
1 | 0.376 | 0.00845 | -0.0579 | 44.497
1.5 | 0.4613 | 0.00846 | -0.0635 | 54.5272
2 | 0.5506 | 0.00851 | -0.0703 | 64.7004
2.5 | 0.5857 | 0.00867 | -0.0664 | 67.5548
3 | 0.6254 | 0.00897 | -0.0632 | 69.7213
3.5 | 0.6697 | 0.00935 | -0.0607 | 71.6257
4 | 0.7153 | 0.00984 | -0.0585 | 72.6931
4.5 | 0.7614 | 0.01039 | -0.0565 | 73.282
5 | 0.8072 | 0.01104 | -0.0546 | 73.1159
5.5 | 0.8522 | 0.0118 | -0.0526 | 72.2203
6 | 0.897 | 0.01263 | -0.0506 | 71.0214
6.5 | 0.9407 | 0.01358 | -0.0486 | 69.271
7 | 0.9834 | 0.01464 | -0.0465 | 67.1721
7.5 | 1.0248 | 0.01582 | -0.0443 | 64.7788
8 | 1.0641 | 0.01714 | -0.0418 | 62.0828
8.5 | 1.1014 | 0.01858 | -0.0391 | 59.2788
9 | 1.1372 | 0.02006 | -0.0361 | 56.6899
9.5 | 1.1649 | 0.022 | -0.0321 | 52.95
10 | 1.1885 | 0.02391 | -0.0275 | 49.7072
10.5 | 1.2072 | 0.02619 | -0.0227 | 46.0939
11 | 1.2244 | 0.02859 | -0.0183 | 42.8262
11.5 | 1.2385 | 0.0315 | -0.0142 | 39.3175
12 | 1.2432 | 0.03556 | -0.0103 | 34.9606
12.5 | 1.252 | 0.03943 | -0.0075 | 31.7525
13 | 1.2548 | 0.04408 | -0.0055 | 28.4664
13.5 | 1.2488 | 0.05059 | -0.0041 | 24.6847
14 | 1.2415 | 0.05712 | -0.0046 | 21.7349
14.5 | 1.228 | 0.06527 | -0.0064 | 18.8142
15 | 1.2103 | 0.07471 | -0.0101 | 16.2
15.5 | 1.1855 | 0.08642 | -0.0157 | 13.7179
16 | 1.1525 | 0.1009 | -0.0239 | 11.4222
16.5 | 1.1014 | 0.12118 | -0.0367 | 9.089
17 | 0.9845 | 0.1634 | -0.0633 | 6.0251
17.5 | 0.9042 | 0.21257 | -0.0861 | 4.2537
18 | 0.9267 | 0.21797 | -0.0873 | 4.2515

## 21. Re 250k Mach 0.25 (1)
BIGFOIL.COM POLAR EXPORT
HN-1091b
HN-1091b |  |  |  | Cl Max: | 1.228 | at alpha= | 9 | deg
JavaFoil+Calcfoil stall+Eppler ext transition |  |  |  | L/D Max: | 82.684 | at alpha= | 5.5 | deg
Re: | 250000 |  |  | Cd Min: | 0.00899 | at alpha= | -1 | deg
Mach: | 0.25 |  |  | Cl=0 at alpha= | -2.6885 | deg
|  |  |  | @ Cl=0.1, Cd= | 0.0092764
|  |  |  | @ Cl=0.4, Cd= | 0.010072
|  |  |  | @ Cl=0.6, Cd= | 0.011218
alpha (deg) | Cl | Cd | Cm | Cl/Cd
-15.5 | -0.236 | 0.19118 | -0.02 | -1.235
-15 | -0.291 | 0.17875 | -0.02 | -1.63
-14.5 | -0.34 | 0.16141 | -0.019 | -2.108
-14 | -0.384 | 0.14717 | -0.019 | -2.612
-13.5 | -0.424 | 0.13496 | -0.019 | -3.141
-13 | -0.458 | 0.13839 | -0.019 | -3.312
-12.5 | -0.488 | 0.11641 | -0.019 | -4.188
-12 | -0.511 | 0.11217 | -0.019 | -4.553
-11.5 | -0.528 | 0.1019 | -0.018 | -5.177
-11 | -0.538 | 0.09023 | -0.019 | -5.961
-10.5 | -0.541 | 0.08287 | -0.019 | -6.531
-10 | -0.538 | 0.07572 | -0.02 | -7.103
-9.5 | -0.528 | 0.06975 | -0.021 | -7.571
-9 | -0.512 | 0.0642 | -0.022 | -7.973
-8.5 | -0.49 | 0.05938 | -0.024 | -8.253
-8 | -0.463 | 0.055 | -0.026 | -8.421
-7.5 | -0.432 | 0.05114 | -0.028 | -8.444
-7 | -0.399 | 0.04614 | -0.034 | -8.644
-6.5 | -0.44 | 0.01333 | -0.062 | -33.034
-6 | -0.39 | 0.01193 | -0.062 | -32.671
-5.5 | -0.335 | 0.01191 | -0.063 | -28.121
-5 | -0.278 | 0.01146 | -0.063 | -24.26
-4.5 | -0.219 | 0.01144 | -0.064 | -19.153
-4 | -0.159 | 0.0115 | -0.064 | -13.85
-3.5 | -0.099 | 0.01094 | -0.064 | -9.025
-3 | -0.038 | 0.01023 | -0.065 | -3.688
-2.5 | 0.023 | 0.00985 | -0.065 | 2.385
-2 | 0.085 | 0.00936 | -0.066 | 9.073
-1.5 | 0.146 | 0.00902 | -0.066 | 16.232
-1 | 0.208 | 0.00899 | -0.066 | 23.118
-0.5 | 0.269 | 0.00907 | -0.067 | 29.684
0 | 0.33 | 0.00917 | -0.067 | 36.051
0.5 | 0.392 | 0.01002 | -0.068 | 39.094
1 | 0.453 | 0.01042 | -0.068 | 43.455
1.5 | 0.514 | 0.01064 | -0.068 | 48.318
2 | 0.575 | 0.01105 | -0.069 | 52.025
2.5 | 0.636 | 0.01146 | -0.069 | 55.449
3 | 0.696 | 0.01199 | -0.069 | 58.04
3.5 | 0.756 | 0.0127 | -0.07 | 59.535
4 | 0.816 | 0.01348 | -0.07 | 60.512
4.5 | 0.873 | 0.01236 | -0.07 | 70.677
5 | 0.93 | 0.01209 | -0.071 | 76.932
5.5 | 0.986 | 0.01192 | -0.071 | 82.684
6 | 1.039 | 0.01567 | -0.071 | 66.284
6.5 | 1.088 | 0.01672 | -0.071 | 65.075
7 | 1.133 | 0.01777 | -0.072 | 63.773
7.5 | 1.173 | 0.01928 | -0.072 | 60.812
8 | 1.203 | 0.02067 | -0.072 | 58.2
8.5 | 1.221 | 0.02238 | -0.072 | 54.564
9 | 1.228 | 0.02432 | -0.071 | 50.476
9.5 | 1.214 | 0.02752 | -0.07 | 44.097
10 | 1.032 | 0.06816 | -0.045 | 15.14
10.5 | 1 | 0.07797 | -0.031 | 12.831
11 | 0.974 | 0.08463 | -0.026 | 11.514
11.5 | 0.94 | 0.09266 | -0.024 | 10.139
12 | 0.895 | 0.10217 | -0.022 | 8.758
12.5 | 0.841 | 0.11278 | -0.021 | 7.456
13 | 0.779 | 0.12217 | -0.021 | 6.374
13.5 | 0.709 | 0.13455 | -0.022 | 5.272
14 | 0.634 | 0.14581 | -0.022 | 4.346

## 22. Re 250k Mach 0.25 (2)
BIGFOIL.COM POLAR EXPORT
HN-1091b
HN-1091b |  |  |  | Cl Max: | 1.2165 | at alpha= | 11.5 | deg
XFOIL ncrit=9 |  |  |  | L/D Max: | 72.3006 | at alpha= | 4.5 | deg
Re: | 250000 |  |  | Cd Min: | 0.18908 | at alpha= | 16.5 | deg
Mach: | 0.25 |  |  | Cl=0 at alpha= | -2.2365 | deg
|  |  |  | @ Cl=0.1, Cd= | 0.0093209
|  |  |  | @ Cl=0.4, Cd= | 0.0085892
|  |  |  | @ Cl=0.6, Cd= | 0.0088864
alpha (deg) | Cl | Cd | Cm | Cl/Cd
-12.5 | -0.4806 | 0.13497 | -0.0247 | -3.5608
-12 | -0.4596 | 0.1286 | -0.0229 | -3.5739
-11.5 | -0.4486 | 0.1221 | -0.0242 | -3.674
-11 | -0.45 | 0.1139 | -0.0284 | -3.9508
-10.5 | -0.4639 | 0.10377 | -0.0366 | -4.4705
-10 | -0.4705 | 0.09353 | -0.0386 | -5.0305
-9.5 | -0.5172 | 0.07092 | -0.0474 | -7.2927
-9 | -0.5704 | 0.05468 | -0.0588 | -10.4316
-8.5 | -0.6282 | 0.04716 | -0.0557 | -13.3206
-8 | -0.6649 | 0.03941 | -0.05 | -16.8714
-7.5 | -0.6697 | 0.03339 | -0.0447 | -20.0569
-7 | -0.6561 | 0.02758 | -0.0402 | -23.789
-6.5 | -0.6262 | 0.02314 | -0.0366 | -27.0614
-6 | -0.5593 | 0.02039 | -0.0394 | -27.4301
-5.5 | -0.487 | 0.01788 | -0.0426 | -27.2371
-5 | -0.4131 | 0.01613 | -0.0459 | -25.6107
-4.5 | -0.3349 | 0.01464 | -0.0503 | -22.8757
-4 | -0.2631 | 0.01342 | -0.0533 | -19.6051
-3.5 | -0.1899 | 0.01236 | -0.0568 | -15.3641
-3 | -0.1063 | 0.01126 | -0.0623 | -9.4405
-2.5 | -0.036 | 0.01034 | -0.0646 | -3.4816
-2 | 0.0323 | 0.00972 | -0.0659 | 3.323
-1.5 | 0.0981 | 0.00933 | -0.0662 | 10.5145
-1 | 0.1607 | 0.00903 | -0.0658 | 17.7962
-0.5 | 0.2138 | 0.00886 | -0.0634 | 24.1309
0 | 0.2663 | 0.00872 | -0.0608 | 30.539
0.5 | 0.3173 | 0.00862 | -0.058 | 36.8097
1 | 0.3808 | 0.00858 | -0.0579 | 44.3823
1.5 | 0.4647 | 0.00862 | -0.0626 | 53.9095
2 | 0.5559 | 0.00871 | -0.0693 | 63.8232
2.5 | 0.6009 | 0.00889 | -0.067 | 67.5928
3 | 0.6405 | 0.00921 | -0.0634 | 69.544
3.5 | 0.6855 | 0.00964 | -0.0606 | 71.11
4 | 0.7323 | 0.01016 | -0.0582 | 72.0768
4.5 | 0.7794 | 0.01078 | -0.056 | 72.3006
5 | 0.8261 | 0.0115 | -0.0537 | 71.8348
5.5 | 0.872 | 0.01233 | -0.0514 | 70.7218
6 | 0.9175 | 0.01325 | -0.049 | 69.2453
6.5 | 0.9614 | 0.01433 | -0.0465 | 67.09
7 | 1.0042 | 0.01551 | -0.0439 | 64.7453
7.5 | 1.0447 | 0.01685 | -0.0409 | 62
8 | 1.0832 | 0.01832 | -0.0377 | 59.1266
9 | 1.1474 | 0.02175 | -0.0294 | 52.754
9.5 | 1.1694 | 0.02388 | -0.0241 | 48.9698
10 | 1.1879 | 0.02634 | -0.019 | 45.0987
10.5 | 1.2027 | 0.02926 | -0.0142 | 41.1039
11 | 1.2102 | 0.03313 | -0.0097 | 36.5288
11.5 | 1.2165 | 0.03709 | -0.0064 | 32.7986
12 | 1.2151 | 0.04268 | -0.0037 | 28.47
12.5 | 1.2105 | 0.04886 | -0.0025 | 24.7749
13 | 1.2005 | 0.05609 | -0.003 | 21.4031
13.5 | 1.1789 | 0.06568 | -0.0053 | 17.9491
14 | 1.15 | 0.07735 | -0.0107 | 14.8675
14.5 | 1.1185 | 0.09091 | -0.0182 | 12.3034
15 | 1.082 | 0.10705 | -0.0285 | 10.1074
15.5 | 1.0435 | 0.12492 | -0.0397 | 8.3533
16 | 0.9153 | 0.17491 | -0.069 | 5.233
16.5 | 0.9119 | 0.18908 | -0.0762 | 4.8228

## 23. Re 250k Mach 0.50 (1)
BIGFOIL.COM POLAR EXPORT
HN-1091b
HN-1091b |  |  |  | Cl Max: | 1.231 | at alpha= | 20 | deg
JavaFoil+Calcfoil stall+Eppler ext transition |  |  |  | L/D Max: | 81.046 | at alpha= | 4 | deg
Re: | 250000 |  |  | Cd Min: | 0.00965 | at alpha= | -1 | deg
Mach: | 0.5 |  |  | Cl=0 at alpha= | -2.6912 | deg
|  |  |  | @ Cl=0.1, Cd= | 0.010021
|  |  |  | @ Cl=0.4, Cd= | 0.0099994
|  |  |  | @ Cl=0.6, Cd= | 0.010237
alpha (deg) | Cl | Cd | Cm | Cl/Cd
-20 | -0.925 | 0.26914 | -0.033 | -3.439
-19.5 | -0.9 | 0.26071 | -0.033 | -3.452
-19 | -0.872 | 0.32857 | -0.032 | -2.652
-18.5 | -0.846 | 0.25211 | -0.032 | -3.354
-18 | -0.82 | 0.24414 | -0.032 | -3.358
-17.5 | -0.794 | 0.24644 | -0.032 | -3.222
-17 | -0.768 | 0.2424 | -0.033 | -3.169
-16.5 | -0.74 | 0.22297 | -0.031 | -3.32
-16 | -0.714 | 0.21558 | -0.031 | -3.311
-15.5 | -0.688 | 0.20562 | -0.032 | -3.345
-15 | -0.662 | 0.20101 | -0.032 | -3.291
-14.5 | -0.635 | 0.1967 | -0.032 | -3.23
-14 | -0.608 | 0.18348 | -0.03 | -3.312
-13.5 | -0.581 | 0.18485 | -0.03 | -3.144
-13 | -0.555 | 0.18121 | -0.031 | -3.062
-12.5 | -0.528 | 0.17772 | -0.031 | -2.973
-12 | -0.501 | 0.16243 | -0.029 | -3.084
-11.5 | -0.474 | 0.14933 | -0.029 | -3.177
-11 | -0.448 | 0.15285 | -0.029 | -2.93
-10.5 | -0.421 | 0.1383 | -0.027 | -3.041
-10 | -0.394 | 0.13389 | -0.027 | -2.942
-9.5 | -0.367 | 0.13202 | -0.027 | -2.782
-9 | -0.34 | 0.1289 | -0.028 | -2.642
-8.5 | -0.313 | 0.11574 | -0.025 | -2.707
-8 | -0.287 | 0.10968 | -0.025 | -2.613
-7.5 | -0.26 | 0.06931 | -0.023 | -3.745
-7 | -0.361 | 0.05869 | -0.022 | -6.147
-6.5 | -0.363 | 0.05048 | -0.028 | -7.191
-6 | -0.334 | 0.04552 | -0.03 | -7.349
-5.5 | -0.359 | 0.01382 | -0.069 | -26.001
-5 | -0.305 | 0.01294 | -0.07 | -23.617
-4.5 | -0.243 | 0.01159 | -0.071 | -20.935
-4 | -0.177 | 0.01136 | -0.071 | -15.588
-3.5 | -0.11 | 0.0114 | -0.072 | -9.65
-3 | -0.042 | 0.01069 | -0.072 | -3.938
-2.5 | 0.026 | 0.01004 | -0.073 | 2.612
-2 | 0.095 | 0.01003 | -0.073 | 9.46
-1.5 | 0.164 | 0.00991 | -0.074 | 16.504
-1 | 0.232 | 0.00965 | -0.074 | 24.07
-0.5 | 0.301 | 0.00974 | -0.075 | 30.883
0 | 0.369 | 0.00989 | -0.075 | 37.339
0.5 | 0.437 | 0.01013 | -0.075 | 43.164
1 | 0.506 | 0.00967 | -0.076 | 52.28
1.5 | 0.574 | 0.01007 | -0.076 | 56.98
2 | 0.641 | 0.0105 | -0.077 | 61.076
2.5 | 0.708 | 0.01103 | -0.077 | 64.212
3 | 0.775 | 0.01064 | -0.077 | 72.862
3.5 | 0.841 | 0.01129 | -0.078 | 74.494
4 | 0.906 | 0.01117 | -0.078 | 81.046
4.5 | 0.969 | 0.01493 | -0.078 | 64.908
5 | 1.029 | 0.01612 | -0.079 | 63.849
5.5 | 1.086 | 0.01768 | -0.079 | 61.446
6 | 1.136 | 0.01918 | -0.079 | 59.217
6.5 | 1.17 | 0.02125 | -0.079 | 55.048
7 | 1.185 | 0.02372 | -0.079 | 49.936
7.5 | 1.161 | 0.02771 | -0.077 | 41.898
8 | 0.895 | 0.0652 | -0.026 | 13.729
8.5 | 0.606 | 0.10767 | -0.026 | 5.63
9 | 0.633 | 0.11819 | -0.03 | 5.359
9.5 | 0.66 | 0.1212 | -0.03 | 5.447
10 | 0.688 | 0.13544 | -0.034 | 5.079
10.5 | 0.715 | 0.13927 | -0.034 | 5.131
11 | 0.742 | 0.15724 | -0.037 | 4.722
11.5 | 0.769 | 0.16339 | -0.038 | 4.708
12 | 0.797 | 0.17307 | -0.041 | 4.608
12.5 | 0.824 | 0.17839 | -0.041 | 4.62
13 | 0.851 | 0.18217 | -0.042 | 4.671
13.5 | 0.879 | 0.19555 | -0.044 | 4.497
14 | 0.906 | 0.19892 | -0.044 | 4.554
14.5 | 0.933 | 0.20355 | -0.045 | 4.582
15 | 0.962 | 0.22423 | -0.047 | 4.289
15.5 | 0.988 | 0.22444 | -0.047 | 4.402
16 | 1.015 | 0.23202 | -0.048 | 4.373
16.5 | 1.042 | 0.23747 | -0.048 | 4.386
17 | 1.07 | 0.24557 | -0.05 | 4.359
17.5 | 1.097 | 0.2543 | -0.051 | 4.312
18 | 1.123 | 0.25927 | -0.051 | 4.331
18.5 | 1.15 | 0.26412 | -0.051 | 4.352
19 | 1.179 | 0.27324 | -0.053 | 4.314
19.5 | 1.205 | 0.28335 | -0.053 | 4.252
20 | 1.231 | 0.29417 | -0.054 | 4.184

## 24. Re 250k Mach 0.50 (2)
BIGFOIL.COM POLAR EXPORT
HN-1091b
HN-1091b |  |  |  | Cl Max: | 1.1463 | at alpha= | 9 | deg
XFOIL ncrit=9 |  |  |  | L/D Max: | 68.5885 | at alpha= | 4 | deg
Re: | 250000 |  |  | Cd Min: | 0.26279 | at alpha= | -20 | deg
Mach: | 0.5 |  |  | Cl=0 at alpha= | -2.3103 | deg
|  |  |  | @ Cl=0.1, Cd= | 0.0098485
|  |  |  | @ Cl=0.4, Cd= | 0.0092379
|  |  |  | @ Cl=0.6, Cd= | 0.0096815
alpha (deg) | Cl | Cd | Cm | Cl/Cd
-20 | -0.7217 | 0.26279 | 0.0357 | -2.7463
-19.5 | -0.6999 | 0.25507 | 0.0319 | -2.744
-19 | -0.6787 | 0.24742 | 0.0276 | -2.7431
-18.5 | -0.6593 | 0.2402 | 0.0219 | -2.7448
-18 | -0.6454 | 0.23472 | 0.0154 | -2.7497
-17.5 | -0.6185 | 0.22356 | 0.014 | -2.7666
-17 | -0.5971 | 0.21608 | 0.0107 | -2.7633
-16.5 | -0.5769 | 0.2086 | 0.007 | -2.7656
-16 | -0.5588 | 0.20103 | 0.0024 | -2.7797
-15.5 | -0.5506 | 0.1954 | -0.0044 | -2.8178
-15 | -0.5259 | 0.18504 | -0.0059 | -2.8421
-14.5 | -0.5041 | 0.17759 | -0.0075 | -2.8386
-14 | -0.4872 | 0.17029 | -0.0108 | -2.861
-13.5 | -0.4877 | 0.16463 | -0.0183 | -2.9624
-13 | -0.4642 | 0.1544 | -0.0187 | -3.0065
-12.5 | -0.4448 | 0.14719 | -0.0197 | -3.0219
-12 | -0.4316 | 0.13998 | -0.0222 | -3.0833
-11.5 | -0.4355 | 0.13289 | -0.0287 | -3.2771
-11 | -0.4328 | 0.12462 | -0.033 | -3.473
-10.5 | -0.4063 | 0.11736 | -0.0295 | -3.462
-10 | -0.4007 | 0.10988 | -0.0317 | -3.6467
-9.5 | -0.4128 | 0.09733 | -0.0373 | -4.2412
-9 | -0.4141 | 0.08923 | -0.0392 | -4.6408
-8.5 | -0.4233 | 0.08035 | -0.042 | -5.2682
-8 | -0.4405 | 0.07108 | -0.0452 | -6.1972
-7.5 | -0.4687 | 0.06143 | -0.0484 | -7.6298
-7 | -0.5182 | 0.05168 | -0.051 | -10.0271
-6.5 | -0.5765 | 0.04564 | -0.0461 | -12.6315
-6 | -0.5713 | 0.03523 | -0.0532 | -16.2163
-5.5 | -0.5199 | 0.02539 | -0.0596 | -20.4766
-5 | -0.445 | 0.02051 | -0.0624 | -21.6967
-4.5 | -0.3574 | 0.01739 | -0.0655 | -20.552
-4 | -0.2762 | 0.01528 | -0.0674 | -18.0759
-3.5 | -0.1928 | 0.01372 | -0.0701 | -14.0525
-3 | -0.1076 | 0.01242 | -0.0733 | -8.6634
-2.5 | -0.028 | 0.01126 | -0.0754 | -2.4867
-2 | 0.0458 | 0.01029 | -0.076 | 4.4509
-1.5 | 0.117 | 0.00971 | -0.0755 | 12.0494
-1 | 0.1793 | 0.00947 | -0.0731 | 18.9335
-0.5 | 0.2411 | 0.00932 | -0.0706 | 25.8691
0 | 0.3005 | 0.00925 | -0.0675 | 32.4865
0.5 | 0.3572 | 0.00923 | -0.064 | 38.6999
1 | 0.4112 | 0.00924 | -0.0599 | 44.5022
1.5 | 0.4831 | 0.00934 | -0.0596 | 51.7238
2 | 0.5789 | 0.0096 | -0.0648 | 60.3021
2.5 | 0.6643 | 0.00993 | -0.0686 | 66.8983
3 | 0.7022 | 0.01036 | -0.063 | 67.7799
3.5 | 0.7509 | 0.01096 | -0.0591 | 68.5128
4 | 0.8018 | 0.01169 | -0.0555 | 68.5885
4.5 | 0.8522 | 0.01257 | -0.0517 | 67.7963
5 | 0.9021 | 0.01356 | -0.0478 | 66.5265
5.5 | 0.9491 | 0.01476 | -0.0435 | 64.3022
6 | 0.9937 | 0.01613 | -0.0387 | 61.6057
6.5 | 1.0355 | 0.01766 | -0.0335 | 58.6353
7 | 1.0686 | 0.01943 | -0.0271 | 54.9974
7.5 | 1.0983 | 0.02158 | -0.0206 | 50.8943
8 | 1.1202 | 0.02436 | -0.0141 | 45.9852
8.5 | 1.1383 | 0.02779 | -0.0082 | 40.9608
9 | 1.1463 | 0.03229 | -0.0031 | 35.5002
9.5 | 1.1433 | 0.03816 | 0.0002 | 29.9607
10 | 1.1312 | 0.0456 | 0.001 | 24.807
10.5 | 1.1064 | 0.05531 | -0.0015 | 20.0036
11 | 1.0727 | 0.06753 | -0.0077 | 15.8848
11.5 | 1.0337 | 0.08194 | -0.0167 | 12.6153
12 | 0.9904 | 0.09858 | -0.0278 | 10.0467
12.5 | 0.9455 | 0.11722 | -0.0399 | 8.066
13 | 0.9095 | 0.13623 | -0.0515 | 6.6762
13.5 | 0.8948 | 0.15207 | -0.0607 | 5.8841
14 | 0.9054 | 0.16122 | -0.0656 | 5.6159

## 25. Re 500k Mach 0.00 (1)
BIGFOIL.COM POLAR EXPORT
HN-1091b
HN-1091b |  |  |  | Cl Max: | 1.266 | at alpha= | 10 | deg
JavaFoil+Calcfoil stall+Eppler ext transition |  |  |  | L/D Max: | 94.891 | at alpha= | 7 | deg
Re: | 500000 |  |  | Cd Min: | 0.00697 | at alpha= | -1.5 | deg
Mach: | 0 |  |  | Cl=0 at alpha= | -2.6917 | deg
|  |  |  | @ Cl=0.1, Cd= | 0.007117
|  |  |  | @ Cl=0.4, Cd= | 0.0080135
|  |  |  | @ Cl=0.6, Cd= | 0.0088651
alpha (deg) | Cl | Cd | Cm | Cl/Cd
-17.5 | -0.516 | 0.17324 | -0.019 | -2.977
-17 | -0.535 | 0.16312 | -0.019 | -3.282
-16.5 | -0.554 | 0.15278 | -0.018 | -3.628
-16 | -0.569 | 0.14474 | -0.019 | -3.93
-15.5 | -0.582 | 0.13621 | -0.018 | -4.275
-15 | -0.594 | 0.12869 | -0.018 | -4.618
-14.5 | -0.604 | 0.12094 | -0.018 | -4.997
-14 | -0.612 | 0.11355 | -0.018 | -5.394
-13.5 | -0.618 | 0.10676 | -0.018 | -5.791
-13 | -0.621 | 0.10019 | -0.019 | -6.202
-12.5 | -0.622 | 0.09396 | -0.02 | -6.617
-12 | -0.618 | 0.0877 | -0.02 | -7.052
-11.5 | -0.612 | 0.08188 | -0.021 | -7.471
-11 | -0.602 | 0.07643 | -0.022 | -7.872
-10.5 | -0.588 | 0.07125 | -0.024 | -8.249
-10 | -0.57 | 0.06636 | -0.025 | -8.59
-9.5 | -0.55 | 0.06152 | -0.028 | -8.935
-9 | -0.527 | 0.05578 | -0.032 | -9.455
-8.5 | -0.555 | 0.02401 | -0.051 | -23.134
-8 | -0.566 | 0.01288 | -0.058 | -43.934
-7.5 | -0.528 | 0.012 | -0.059 | -43.994
-7 | -0.482 | 0.01084 | -0.059 | -44.47
-6.5 | -0.432 | 0.01081 | -0.06 | -40.014
-6 | -0.38 | 0.01037 | -0.06 | -36.653
-5.5 | -0.326 | 0.01052 | -0.061 | -30.991
-5 | -0.27 | 0.0101 | -0.061 | -26.735
-4.5 | -0.212 | 0.00965 | -0.062 | -22.024
-4 | -0.154 | 0.00928 | -0.062 | -16.627
-3.5 | -0.096 | 0.00877 | -0.062 | -10.904
-3 | -0.037 | 0.00838 | -0.063 | -4.364
-2.5 | 0.023 | 0.00761 | -0.063 | 2.99
-2 | 0.082 | 0.00718 | -0.064 | 11.447
-1.5 | 0.142 | 0.00697 | -0.064 | 20.346
-1 | 0.201 | 0.00742 | -0.064 | 27.135
-0.5 | 0.261 | 0.00745 | -0.065 | 34.974
0 | 0.32 | 0.00783 | -0.065 | 40.86
0.5 | 0.379 | 0.00794 | -0.065 | 47.781
1 | 0.439 | 0.00815 | -0.066 | 53.851
1.5 | 0.498 | 0.00831 | -0.066 | 59.864
2 | 0.557 | 0.00861 | -0.066 | 64.69
2.5 | 0.616 | 0.00896 | -0.067 | 68.714
3 | 0.674 | 0.00936 | -0.067 | 72.014
3.5 | 0.732 | 0.00989 | -0.068 | 74.076
4 | 0.79 | 0.0105 | -0.068 | 75.298
4.5 | 0.848 | 0.01122 | -0.068 | 75.579
5 | 0.904 | 0.01215 | -0.069 | 74.43
5.5 | 0.96 | 0.01317 | -0.069 | 72.881
6 | 1.012 | 0.01233 | -0.069 | 82.043
6.5 | 1.061 | 0.01191 | -0.069 | 89.101
7 | 1.108 | 0.01168 | -0.07 | 94.891
7.5 | 1.152 | 0.01542 | -0.07 | 74.711
8 | 1.19 | 0.01649 | -0.07 | 72.183
8.5 | 1.221 | 0.01757 | -0.07 | 69.488
9 | 1.244 | 0.01885 | -0.07 | 65.992
9.5 | 1.259 | 0.02015 | -0.07 | 62.488
10 | 1.266 | 0.02169 | -0.07 | 58.369
10.5 | 1.263 | 0.02361 | -0.07 | 53.501
11 | 1.247 | 0.02675 | -0.069 | 46.609
11.5 | 1.213 | 0.03226 | -0.067 | 37.6
12 | 1.131 | 0.0511 | -0.061 | 22.129
12.5 | 1.043 | 0.08193 | -0.047 | 12.727
13 | 1.003 | 0.09604 | -0.037 | 10.443
13.5 | 0.975 | 0.10438 | -0.032 | 9.34
14 | 0.947 | 0.11117 | -0.029 | 8.519
14.5 | 0.917 | 0.11865 | -0.028 | 7.732
15 | 0.885 | 0.12685 | -0.025 | 6.979

## 26. Re 500k Mach 0.00 (2)
BIGFOIL.COM POLAR EXPORT
HN-1091b
HN-1091b |  |  |  | Cl Max: | 1.3453 | at alpha= | 12.5 | deg
XFOIL ncrit=9 |  |  |  | L/D Max: | 89.0398 | at alpha= | 4.5 | deg
Re: | 500000 |  |  | Cd Min: | 0.17438 | at alpha= | -15.5 | deg
Mach: | 0 |  |  | Cl=0 at alpha= | -2.6432 | deg
|  |  |  | @ Cl=0.1, Cd= | 0.0064491
|  |  |  | @ Cl=0.4, Cd= | 0.0063409
|  |  |  | @ Cl=0.6, Cd= | 0.0070353
alpha (deg) | Cl | Cd | Cm | Cl/Cd
-15.5 | -0.5253 | 0.17438 | -0.003 | -3.0124
-15 | -0.5139 | 0.1673 | -0.006 | -3.0717
-14.5 | -0.5122 | 0.15755 | -0.0116 | -3.251
-14 | -0.5058 | 0.1488 | -0.0151 | -3.3992
-13.5 | -0.4978 | 0.14178 | -0.016 | -3.5111
-13 | -0.4851 | 0.13617 | -0.0174 | -3.5625
-12.5 | -0.4807 | 0.12832 | -0.0203 | -3.7461
-12 | -0.7117 | 0.06064 | -0.0544 | -11.7365
-11.5 | -0.799 | 0.04085 | -0.0694 | -19.5594
-11 | -0.8323 | 0.03624 | -0.0638 | -22.9663
-10.5 | -0.8345 | 0.03287 | -0.0586 | -25.3879
-10 | -0.8291 | 0.02946 | -0.0534 | -28.1432
-9.5 | -0.8147 | 0.02644 | -0.0484 | -30.8132
-9 | -0.7913 | 0.02411 | -0.0441 | -32.8204
-8.5 | -0.7633 | 0.02028 | -0.0414 | -37.6381
-8 | -0.6975 | 0.01843 | -0.0447 | -37.8459
-7.5 | -0.6348 | 0.01628 | -0.0472 | -38.9926
-7 | -0.566 | 0.01513 | -0.0506 | -37.4091
-6.5 | -0.5013 | 0.01361 | -0.0532 | -36.8332
-6 | -0.4335 | 0.01246 | -0.0561 | -34.7913
-5.5 | -0.3616 | 0.01153 | -0.0598 | -31.3617
-5 | -0.2969 | 0.01064 | -0.0619 | -27.9041
-4.5 | -0.2218 | 0.00982 | -0.0661 | -22.5866
-4 | -0.16 | 0.00909 | -0.0675 | -17.6018
-3.5 | -0.0981 | 0.00834 | -0.0688 | -11.7626
-3 | -0.0396 | 0.00764 | -0.0694 | -5.1832
-2.5 | 0.0159 | 0.00706 | -0.0692 | 2.2521
-2 | 0.0703 | 0.00659 | -0.0687 | 10.6677
-1.5 | 0.123 | 0.00634 | -0.0676 | 19.4006
-1 | 0.1765 | 0.00622 | -0.0665 | 28.3762
-0.5 | 0.2295 | 0.00618 | -0.0654 | 37.1359
0 | 0.282 | 0.00619 | -0.0642 | 45.5574
0.5 | 0.3333 | 0.00622 | -0.0626 | 53.5852
1 | 0.3836 | 0.0063 | -0.0609 | 60.8889
1.5 | 0.4317 | 0.00642 | -0.0587 | 67.243
2 | 0.4795 | 0.00655 | -0.0564 | 73.2061
2.5 | 0.5454 | 0.00678 | -0.0584 | 80.4425
3 | 0.6224 | 0.00714 | -0.0631 | 87.1709
3.5 | 0.6655 | 0.00753 | -0.0607 | 88.3798
4 | 0.7122 | 0.00801 | -0.0591 | 88.9139
4.5 | 0.7604 | 0.00854 | -0.0577 | 89.0398
5 | 0.8087 | 0.00912 | -0.0564 | 88.6732
5.5 | 0.8566 | 0.00979 | -0.0551 | 87.4974
6 | 0.9043 | 0.0105 | -0.0538 | 86.1238
6.5 | 0.9511 | 0.01129 | -0.0525 | 84.2427
7 | 0.9972 | 0.01214 | -0.051 | 82.1417
7.5 | 1.0427 | 0.01302 | -0.0495 | 80.0845
8 | 1.0871 | 0.01396 | -0.0478 | 77.8725
8.5 | 1.13 | 0.01498 | -0.0459 | 75.4339
9 | 1.1709 | 0.01609 | -0.0438 | 72.7719
9.5 | 1.2092 | 0.01733 | -0.0412 | 69.775
10 | 1.2449 | 0.01865 | -0.0384 | 66.7507
10.5 | 1.2732 | 0.0202 | -0.0344 | 63.0297
11 | 1.2966 | 0.02179 | -0.0298 | 59.5044
11.5 | 1.3193 | 0.02344 | -0.0254 | 56.2841
12 | 1.3298 | 0.02594 | -0.0202 | 51.2645
12.5 | 1.3453 | 0.02829 | -0.0163 | 47.5539
13 | 1.338 | 0.03262 | -0.0117 | 41.0178
13.5 | 1.3425 | 0.03656 | -0.0092 | 36.7205
14 | 1.3435 | 0.0413 | -0.0078 | 32.5303
14.5 | 1.338 | 0.04732 | -0.0076 | 28.2756
15 | 1.3275 | 0.05466 | -0.009 | 24.2865
15.5 | 1.3095 | 0.06381 | -0.0118 | 20.5219
16 | 1.2842 | 0.07488 | -0.0162 | 17.1501
16.5 | 1.2609 | 0.08667 | -0.0217 | 14.5483
17 | 1.2392 | 0.09902 | -0.0281 | 12.5146
17.5 | 1.2171 | 0.11227 | -0.0355 | 10.8408

## 27. Re 500k Mach 0.10 (1)
BIGFOIL.COM POLAR EXPORT
HN-1091b
HN-1091b |  |  |  | Cl Max: | 1.261 | at alpha= | 10 | deg
JavaFoil+Calcfoil stall+Eppler ext transition |  |  |  | L/D Max: | 94.511 | at alpha= | 7 | deg
Re: | 500000 |  |  | Cd Min: | 0.00698 | at alpha= | -1.5 | deg
Mach: | 0.1 |  |  | Cl=0 at alpha= | -2.6917 | deg
|  |  |  | @ Cl=0.1, Cd= | 0.0071437
|  |  |  | @ Cl=0.4, Cd= | 0.0080265
|  |  |  | @ Cl=0.6, Cd= | 0.0088937
alpha (deg) | Cl | Cd | Cm | Cl/Cd
-17.5 | -0.471 | 0.17743 | -0.019 | -2.657
-17 | -0.494 | 0.16713 | -0.019 | -2.955
-16.5 | -0.516 | 0.15713 | -0.019 | -3.283
-16 | -0.534 | 0.14813 | -0.019 | -3.602
-15.5 | -0.55 | 0.14016 | -0.019 | -3.925
-15 | -0.565 | 0.13144 | -0.019 | -4.3
-14.5 | -0.579 | 0.12365 | -0.019 | -4.679
-14 | -0.59 | 0.11496 | -0.019 | -5.132
-13.5 | -0.599 | 0.10839 | -0.018 | -5.524
-13 | -0.605 | 0.10082 | -0.018 | -5.999
-12.5 | -0.608 | 0.09475 | -0.019 | -6.415
-12 | -0.607 | 0.08856 | -0.02 | -6.857
-11.5 | -0.603 | 0.08268 | -0.021 | -7.296
-11 | -0.595 | 0.0772 | -0.022 | -7.708
-10.5 | -0.583 | 0.07205 | -0.023 | -8.09
-10 | -0.567 | 0.06697 | -0.025 | -8.466
-9.5 | -0.547 | 0.06215 | -0.027 | -8.807
-9 | -0.525 | 0.05679 | -0.031 | -9.25
-8.5 | -0.511 | 0.04484 | -0.041 | -11.398
-8 | -0.565 | 0.01312 | -0.058 | -43.052
-7.5 | -0.529 | 0.01209 | -0.059 | -43.71
-7 | -0.483 | 0.01092 | -0.06 | -44.283
-6.5 | -0.434 | 0.01087 | -0.06 | -39.909
-6 | -0.382 | 0.0104 | -0.061 | -36.71
-5.5 | -0.327 | 0.01052 | -0.061 | -31.11
-5 | -0.271 | 0.01019 | -0.061 | -26.624
-4.5 | -0.214 | 0.00965 | -0.062 | -22.123
-4 | -0.155 | 0.00939 | -0.062 | -16.511
-3.5 | -0.096 | 0.00879 | -0.063 | -10.933
-3 | -0.037 | 0.00814 | -0.063 | -4.513
-2.5 | 0.023 | 0.0077 | -0.063 | 2.97
-2 | 0.083 | 0.00721 | -0.064 | 11.466
-1.5 | 0.142 | 0.00698 | -0.064 | 20.406
-1 | 0.202 | 0.00743 | -0.065 | 27.231
-0.5 | 0.262 | 0.00749 | -0.065 | 34.98
0 | 0.322 | 0.00785 | -0.065 | 40.969
0.5 | 0.381 | 0.00796 | -0.066 | 47.922
1 | 0.441 | 0.00817 | -0.066 | 53.965
1.5 | 0.5 | 0.00834 | -0.066 | 59.99
2 | 0.56 | 0.00867 | -0.067 | 64.556
2.5 | 0.619 | 0.009 | -0.067 | 68.766
3 | 0.678 | 0.00941 | -0.068 | 71.977
3.5 | 0.736 | 0.00998 | -0.068 | 73.786
4 | 0.794 | 0.01059 | -0.068 | 75
4.5 | 0.852 | 0.01133 | -0.069 | 75.207
5 | 0.908 | 0.01228 | -0.069 | 73.988
5.5 | 0.964 | 0.0133 | -0.069 | 72.462
6 | 1.016 | 0.01129 | -0.069 | 89.964
6.5 | 1.065 | 0.01208 | -0.07 | 88.163
7 | 1.112 | 0.01177 | -0.07 | 94.511
7.5 | 1.156 | 0.01574 | -0.07 | 73.426
8 | 1.193 | 0.01666 | -0.07 | 71.621
8.5 | 1.223 | 0.01778 | -0.071 | 68.802
9 | 1.244 | 0.0191 | -0.071 | 65.141
9.5 | 1.257 | 0.02046 | -0.07 | 61.462
10 | 1.261 | 0.02212 | -0.07 | 57.007
10.5 | 1.254 | 0.02435 | -0.07 | 51.5
11 | 1.231 | 0.02798 | -0.069 | 44.005
11.5 | 1.18 | 0.03676 | -0.066 | 32.098
12 | 1.069 | 0.06818 | -0.054 | 15.672
12.5 | 1.012 | 0.08834 | -0.042 | 11.455
13 | 0.978 | 0.09843 | -0.034 | 9.935
13.5 | 0.948 | 0.10559 | -0.031 | 8.976
14 | 0.916 | 0.11318 | -0.028 | 8.09
14.5 | 0.881 | 0.12141 | -0.025 | 7.255
15 | 0.845 | 0.12971 | -0.024 | 6.513

## 28. Re 500k Mach 0.10 (2)
BIGFOIL.COM POLAR EXPORT
HN-1091b
HN-1091b |  |  |  | Cl Max: | 1.3387 | at alpha= | 12.5 | deg
XFOIL ncrit=9 |  |  |  | L/D Max: | 88.9406 | at alpha= | 4.5 | deg
Re: | 500000 |  |  | Cd Min: | 0.16784 | at alpha= | -15 | deg
Mach: | 0.1 |  |  | Cl=0 at alpha= | -2.6434 | deg
|  |  |  | @ Cl=0.1, Cd= | 0.0064757
|  |  |  | @ Cl=0.4, Cd= | 0.0063589
|  |  |  | @ Cl=0.6, Cd= | 0.0070657
alpha (deg) | Cl | Cd | Cm | Cl/Cd
-15 | -0.5135 | 0.16784 | -0.0059 | -3.0595
-14.5 | -0.5115 | 0.15817 | -0.0116 | -3.2339
-14 | -0.5047 | 0.1495 | -0.0151 | -3.3759
-13.5 | -0.4955 | 0.14265 | -0.0158 | -3.4735
-13 | -0.4831 | 0.13691 | -0.0173 | -3.5286
-12.5 | -0.4786 | 0.12899 | -0.0202 | -3.7104
-12 | -0.5692 | 0.09421 | -0.0334 | -6.0418
-11.5 | -0.72 | 0.05191 | -0.0618 | -13.8702
-11 | -0.7789 | 0.04008 | -0.0682 | -19.4336
-10.5 | -0.8079 | 0.03585 | -0.0617 | -22.5356
-10 | -0.8169 | 0.03151 | -0.0557 | -25.9251
-9.5 | -0.8104 | 0.0279 | -0.0502 | -29.0466
-9 | -0.7923 | 0.02497 | -0.0454 | -31.7301
-8.5 | -0.7668 | 0.02094 | -0.0423 | -36.6189
-8 | -0.7009 | 0.0189 | -0.0456 | -37.0847
-7.5 | -0.6378 | 0.01664 | -0.0481 | -38.3293
-7 | -0.5689 | 0.01532 | -0.0514 | -37.1345
-6.5 | -0.5042 | 0.01374 | -0.0538 | -36.6958
-6 | -0.4354 | 0.01256 | -0.0568 | -34.6656
-5.5 | -0.3656 | 0.0116 | -0.0599 | -31.5172
-5 | -0.2978 | 0.01069 | -0.0625 | -27.8578
-4.5 | -0.2221 | 0.00987 | -0.0668 | -22.5025
-4 | -0.1602 | 0.00913 | -0.068 | -17.5465
-3.5 | -0.0986 | 0.00838 | -0.0692 | -11.7661
-3 | -0.0398 | 0.00769 | -0.0698 | -5.1756
-2.5 | 0.016 | 0.00709 | -0.0696 | 2.2567
-2 | 0.0707 | 0.00662 | -0.069 | 10.6798
-1.5 | 0.1235 | 0.00636 | -0.0679 | 19.4182
-1 | 0.1772 | 0.00624 | -0.0668 | 28.3974
-0.5 | 0.2306 | 0.0062 | -0.0657 | 37.1935
0 | 0.2833 | 0.0062 | -0.0644 | 45.6935
0.5 | 0.3349 | 0.00624 | -0.0629 | 53.6699
1 | 0.3855 | 0.00632 | -0.0612 | 60.9968
1.5 | 0.434 | 0.00645 | -0.059 | 67.2868
2 | 0.4818 | 0.00658 | -0.0566 | 73.2219
2.5 | 0.5471 | 0.00682 | -0.0583 | 80.2199
3 | 0.6246 | 0.00718 | -0.063 | 86.9916
3.5 | 0.6685 | 0.00758 | -0.0608 | 88.1926
4 | 0.7156 | 0.00806 | -0.0591 | 88.7841
4.5 | 0.764 | 0.00859 | -0.0577 | 88.9406
5 | 0.8124 | 0.0092 | -0.0563 | 88.3043
5.5 | 0.8609 | 0.00985 | -0.055 | 87.401
6 | 0.9087 | 0.01058 | -0.0537 | 85.8885
6.5 | 0.9556 | 0.0114 | -0.0522 | 83.8246
7 | 1.0021 | 0.01224 | -0.0507 | 81.8709
7.5 | 1.0474 | 0.01316 | -0.049 | 79.5897
8 | 1.0918 | 0.01413 | -0.0472 | 77.2682
8.5 | 1.135 | 0.01514 | -0.0452 | 74.967
9 | 1.1747 | 0.01637 | -0.0428 | 71.7593
9.5 | 1.2139 | 0.01755 | -0.0402 | 69.1681
10 | 1.2487 | 0.01892 | -0.0371 | 65.9989
10.5 | 1.2749 | 0.0205 | -0.0326 | 62.1902
11 | 1.2938 | 0.02241 | -0.0273 | 57.7332
11.5 | 1.3171 | 0.02408 | -0.0232 | 54.6968
12 | 1.3269 | 0.02673 | -0.0181 | 49.6409
12.5 | 1.3387 | 0.02946 | -0.0141 | 45.4413
13 | 1.3297 | 0.03418 | -0.01 | 38.9029
13.5 | 1.3318 | 0.03861 | -0.0078 | 34.4937
14 | 1.3301 | 0.04397 | -0.007 | 30.2502
14.5 | 1.3218 | 0.05073 | -0.0075 | 26.0556
15 | 1.3082 | 0.05894 | -0.0097 | 22.1955
15.5 | 1.2888 | 0.0688 | -0.0134 | 18.7326
16 | 1.2633 | 0.08043 | -0.0184 | 15.7068
16.5 | 1.236 | 0.09333 | -0.0248 | 13.2433
17 | 1.2123 | 0.10652 | -0.0319 | 11.381
17.5 | 1.1886 | 0.12054 | -0.04 | 9.8606

## 29. Re 500k Mach 0.25 (1)
BIGFOIL.COM POLAR EXPORT
HN-1091b
HN-1091b |  |  |  | Cl Max: | 1.24 | at alpha= | 9 | deg
JavaFoil+Calcfoil stall+Eppler ext transition |  |  |  | L/D Max: | 93.907 | at alpha= | 6.5 | deg
Re: | 500000 |  |  | Cd Min: | 0.00713 | at alpha= | -1.5 | deg
Mach: | 0.25 |  |  | Cl=0 at alpha= | -2.6936 | deg
|  |  |  | @ Cl=0.1, Cd= | 0.0073562
|  |  |  | @ Cl=0.4, Cd= | 0.0081702
|  |  |  | @ Cl=0.6, Cd= | 0.009068
alpha (deg) | Cl | Cd | Cm | Cl/Cd
-15.5 | -0.236 | 0.16776 | -0.021 | -1.408
-15 | -0.292 | 0.15511 | -0.021 | -1.88
-14.5 | -0.34 | 0.1405 | -0.021 | -2.423
-14 | -0.385 | 0.13135 | -0.021 | -2.928
-13.5 | -0.424 | 0.12001 | -0.02 | -3.533
-13 | -0.459 | 0.11119 | -0.02 | -4.124
-12.5 | -0.488 | 0.10416 | -0.021 | -4.683
-12 | -0.511 | 0.09628 | -0.02 | -5.307
-11.5 | -0.528 | 0.08942 | -0.019 | -5.901
-11 | -0.538 | 0.08256 | -0.02 | -6.516
-10.5 | -0.542 | 0.07621 | -0.021 | -7.105
-10 | -0.538 | 0.07032 | -0.023 | -7.656
-9.5 | -0.529 | 0.065 | -0.025 | -8.136
-9 | -0.513 | 0.06025 | -0.026 | -8.513
-8.5 | -0.493 | 0.05501 | -0.031 | -8.963
-8 | -0.493 | 0.03557 | -0.047 | -13.868
-7.5 | -0.529 | 0.01284 | -0.06 | -41.197
-7 | -0.49 | 0.01217 | -0.061 | -40.253
-6.5 | -0.442 | 0.01077 | -0.062 | -41.062
-6 | -0.39 | 0.01068 | -0.062 | -36.539
-5.5 | -0.335 | 0.01077 | -0.063 | -31.126
-5 | -0.278 | 0.01037 | -0.063 | -26.803
-4.5 | -0.219 | 0.00983 | -0.064 | -22.29
-4 | -0.159 | 0.00953 | -0.064 | -16.712
-3.5 | -0.099 | 0.00902 | -0.064 | -10.942
-3 | -0.038 | 0.00831 | -0.065 | -4.542
-2.5 | 0.024 | 0.00792 | -0.065 | 2.966
-2 | 0.085 | 0.00743 | -0.066 | 11.434
-1.5 | 0.146 | 0.00713 | -0.066 | 20.526
-1 | 0.208 | 0.00756 | -0.066 | 27.511
-0.5 | 0.269 | 0.00764 | -0.067 | 35.217
0 | 0.331 | 0.00801 | -0.067 | 41.288
0.5 | 0.392 | 0.00814 | -0.068 | 48.151
1 | 0.453 | 0.00837 | -0.068 | 54.119
1.5 | 0.514 | 0.00854 | -0.068 | 60.217
2 | 0.575 | 0.0089 | -0.069 | 64.575
2.5 | 0.636 | 0.00931 | -0.069 | 68.287
3 | 0.696 | 0.00977 | -0.069 | 71.218
3.5 | 0.756 | 0.01039 | -0.07 | 72.758
4 | 0.816 | 0.01106 | -0.07 | 73.754
4.5 | 0.875 | 0.01194 | -0.07 | 73.257
5 | 0.932 | 0.013 | -0.071 | 71.726
5.5 | 0.987 | 0.01199 | -0.071 | 82.371
6 | 1.041 | 0.01182 | -0.071 | 88.025
6.5 | 1.09 | 0.01161 | -0.072 | 93.907
7 | 1.136 | 0.01518 | -0.072 | 74.804
7.5 | 1.176 | 0.01657 | -0.072 | 70.98
8 | 1.209 | 0.01776 | -0.072 | 68.093
8.5 | 1.23 | 0.0192 | -0.072 | 64.048
9 | 1.24 | 0.02068 | -0.072 | 59.935
9.5 | 1.236 | 0.02263 | -0.072 | 54.599
10 | 1.215 | 0.0254 | -0.071 | 47.855
10.5 | 1.162 | 0.03197 | -0.068 | 36.335
11 | 1.006 | 0.07037 | -0.05 | 14.292
11.5 | 0.944 | 0.08603 | -0.034 | 10.967
12 | 0.896 | 0.09329 | -0.027 | 9.6
12.5 | 0.841 | 0.10198 | -0.024 | 8.25
13 | 0.779 | 0.1094 | -0.024 | 7.121
13.5 | 0.71 | 0.11961 | -0.024 | 5.932
14 | 0.634 | 0.13 | -0.024 | 4.876

## 30. Re 500k Mach 0.25 (2)
BIGFOIL.COM POLAR EXPORT
HN-1091b
HN-1091b |  |  |  | Cl Max: | 1.2972 | at alpha= | 12 | deg
XFOIL ncrit=9 |  |  |  | L/D Max: | 87.9616 | at alpha= | 4 | deg
Re: | 500000 |  |  | Cd Min: | 0.14818 | at alpha= | 17 | deg
Mach: | 0.25 |  |  | Cl=0 at alpha= | -2.6466 | deg
|  |  |  | @ Cl=0.1, Cd= | 0.0066291
|  |  |  | @ Cl=0.4, Cd= | 0.0064796
|  |  |  | @ Cl=0.6, Cd= | 0.0072125
alpha (deg) | Cl | Cd | Cm | Cl/Cd
-13.5 | -0.4859 | 0.14685 | -0.015 | -3.3088
-13 | -0.4743 | 0.14048 | -0.0169 | -3.3763
-12.5 | -0.4739 | 0.13093 | -0.0219 | -3.6195
-12 | -0.4714 | 0.12176 | -0.0258 | -3.8716
-11.5 | -0.4802 | 0.11068 | -0.0296 | -4.3386
-11 | -0.4927 | 0.0986 | -0.0322 | -4.997
-10.5 | -0.5183 | 0.08515 | -0.038 | -6.0869
-10 | -0.6772 | 0.04402 | -0.0664 | -15.3839
-9.5 | -0.7259 | 0.03844 | -0.0618 | -18.884
-9 | -0.7566 | 0.03308 | -0.0545 | -22.8718
-8.5 | -0.7682 | 0.02761 | -0.0476 | -27.8233
-8 | -0.7167 | 0.02246 | -0.0504 | -31.9101
-7.5 | -0.6527 | 0.0193 | -0.0528 | -33.8187
-7 | -0.5838 | 0.01671 | -0.0559 | -34.9372
-6.5 | -0.5173 | 0.01497 | -0.0577 | -34.5558
-6 | -0.4446 | 0.0135 | -0.0609 | -32.9333
-5.5 | -0.3772 | 0.01222 | -0.0628 | -30.8674
-5 | -0.3027 | 0.01102 | -0.0662 | -27.4682
-4.5 | -0.2318 | 0.01015 | -0.0687 | -22.8374
-4 | -0.1616 | 0.00931 | -0.0711 | -17.3577
-3.5 | -0.0998 | 0.00856 | -0.0718 | -11.6589
-3 | -0.04 | 0.00787 | -0.0721 | -5.0826
-2.5 | 0.0166 | 0.00728 | -0.0716 | 2.2802
-2 | 0.0715 | 0.00679 | -0.0707 | 10.5302
-1.5 | 0.1264 | 0.00648 | -0.0696 | 19.5062
-1 | 0.1817 | 0.00635 | -0.0684 | 28.6142
-0.5 | 0.2364 | 0.00631 | -0.0672 | 37.4643
0 | 0.2908 | 0.00633 | -0.0658 | 45.94
0.5 | 0.344 | 0.00638 | -0.0643 | 53.9185
1 | 0.3963 | 0.00647 | -0.0625 | 61.2519
1.5 | 0.4463 | 0.0066 | -0.0602 | 67.6212
2 | 0.4945 | 0.00676 | -0.0575 | 73.1509
2.5 | 0.5564 | 0.007 | -0.0579 | 79.4857
3 | 0.6364 | 0.00739 | -0.0626 | 86.1164
3.5 | 0.685 | 0.00782 | -0.0609 | 87.5959
4 | 0.7336 | 0.00834 | -0.059 | 87.9616
4.5 | 0.7834 | 0.00891 | -0.0574 | 87.9237
5 | 0.8334 | 0.00956 | -0.0558 | 87.1757
6 | 0.9319 | 0.01107 | -0.0525 | 84.1825
6.5 | 0.98 | 0.01195 | -0.0506 | 82.0084
7 | 1.0272 | 0.01289 | -0.0486 | 79.6897
8 | 1.1173 | 0.015 | -0.0438 | 74.4867
8.5 | 1.1596 | 0.01617 | -0.0409 | 71.713
9 | 1.196 | 0.01768 | -0.0373 | 67.6471
9.5 | 1.2285 | 0.01914 | -0.0329 | 64.185
10 | 1.2524 | 0.02091 | -0.0275 | 59.8948
10.5 | 1.2686 | 0.02318 | -0.0216 | 54.7282
11 | 1.2879 | 0.0254 | -0.0168 | 50.7047
11.5 | 1.2915 | 0.02888 | -0.0116 | 44.7195
12 | 1.2972 | 0.03267 | -0.008 | 39.7062
12.5 | 1.2843 | 0.03863 | -0.0054 | 33.2462
13 | 1.2766 | 0.04506 | -0.0047 | 28.3311
13.5 | 1.2634 | 0.05297 | -0.0059 | 23.8512
14 | 1.2469 | 0.06225 | -0.0089 | 20.0305
14.5 | 1.225 | 0.07321 | -0.0137 | 16.7327
15 | 1.2008 | 0.08558 | -0.0201 | 14.0313
15.5 | 1.1732 | 0.09937 | -0.0277 | 11.8064
16 | 1.1439 | 0.11436 | -0.0363 | 10.0026
16.5 | 1.1144 | 0.13024 | -0.0458 | 8.5565
17 | 1.0805 | 0.14818 | -0.0568 | 7.2918

## 31. Re 500k Mach 0.50 (1)
BIGFOIL.COM POLAR EXPORT
HN-1091b
HN-1091b |  |  |  | Cl Max: | 1.231 | at alpha= | 20 | deg
JavaFoil+Calcfoil stall+Eppler ext transition |  |  |  | L/D Max: | 94.224 | at alpha= | 5 | deg
Re: | 500000 |  |  | Cd Min: | 0.00764 | at alpha= | -1 | deg
Mach: | 0.5 |  |  | Cl=0 at alpha= | -2.6912 | deg
|  |  |  | @ Cl=0.1, Cd= | 0.0082981
|  |  |  | @ Cl=0.4, Cd= | 0.0083417
|  |  |  | @ Cl=0.6, Cd= | 0.0098497
alpha (deg) | Cl | Cd | Cm | Cl/Cd
-20 | -0.926 | 0.22767 | -0.033 | -4.065
-19.5 | -0.9 | 0.21977 | -0.033 | -4.095
-19 | -0.872 | 0.26208 | -0.032 | -3.326
-18.5 | -0.846 | 0.212 | -0.032 | -3.989
-18 | -0.82 | 0.20347 | -0.032 | -4.029
-17.5 | -0.794 | 0.20375 | -0.033 | -3.897
-17 | -0.768 | 0.19396 | -0.033 | -3.96
-16.5 | -0.74 | 0.18715 | -0.032 | -3.956
-16 | -0.714 | 0.17997 | -0.032 | -3.967
-15.5 | -0.688 | 0.17596 | -0.032 | -3.909
-15 | -0.662 | 0.16604 | -0.032 | -3.985
-14.5 | -0.635 | 0.16184 | -0.032 | -3.926
-14 | -0.608 | 0.15545 | -0.031 | -3.91
-13.5 | -0.581 | 0.15468 | -0.031 | -3.758
-13 | -0.555 | 0.15104 | -0.031 | -3.674
-12.5 | -0.528 | 0.14753 | -0.031 | -3.582
-12 | -0.501 | 0.13283 | -0.029 | -3.771
-11.5 | -0.474 | 0.12495 | -0.029 | -3.797
-11 | -0.448 | 0.12585 | -0.029 | -3.559
-10.5 | -0.421 | 0.11417 | -0.028 | -3.685
-10 | -0.394 | 0.11059 | -0.028 | -3.562
-9.5 | -0.367 | 0.10836 | -0.028 | -3.389
-9 | -0.341 | 0.10595 | -0.028 | -3.214
-8.5 | -0.313 | 0.09777 | -0.025 | -3.205
-8 | -0.287 | 0.09213 | -0.026 | -3.112
-7.5 | -0.26 | 0.06134 | -0.025 | -4.233
-7 | -0.361 | 0.05369 | -0.023 | -6.721
-6.5 | -0.364 | 0.04665 | -0.033 | -7.809
-6 | -0.409 | 0.01269 | -0.069 | -32.261
-5.5 | -0.364 | 0.01191 | -0.07 | -30.559
-5 | -0.306 | 0.01051 | -0.071 | -29.13
-4.5 | -0.243 | 0.01045 | -0.071 | -23.233
-4 | -0.177 | 0.01032 | -0.071 | -17.166
-3.5 | -0.11 | 0.00988 | -0.072 | -11.127
-3 | -0.042 | 0.00928 | -0.072 | -4.537
-2.5 | 0.026 | 0.00867 | -0.073 | 3.027
-2 | 0.095 | 0.00833 | -0.073 | 11.389
-1.5 | 0.164 | 0.00789 | -0.074 | 20.722
-1 | 0.232 | 0.00764 | -0.074 | 30.394
-0.5 | 0.301 | 0.00768 | -0.075 | 39.163
0 | 0.369 | 0.00787 | -0.075 | 46.943
0.5 | 0.438 | 0.00892 | -0.076 | 49.064
1 | 0.506 | 0.00925 | -0.076 | 54.716
1.5 | 0.574 | 0.00967 | -0.076 | 59.339
2 | 0.642 | 0.01014 | -0.077 | 63.297
2.5 | 0.709 | 0.01079 | -0.077 | 65.771
3 | 0.777 | 0.01152 | -0.078 | 67.394
3.5 | 0.842 | 0.01032 | -0.078 | 81.585
4 | 0.907 | 0.01011 | -0.078 | 89.707
4.5 | 0.97 | 0.01104 | -0.079 | 87.878
5 | 1.031 | 0.01094 | -0.079 | 94.224
5.5 | 1.089 | 0.01503 | -0.079 | 72.416
6 | 1.139 | 0.01634 | -0.079 | 69.743
6.5 | 1.176 | 0.01815 | -0.079 | 64.8
7 | 1.194 | 0.02023 | -0.079 | 59.011
7.5 | 1.177 | 0.02327 | -0.079 | 50.592
8 | 0.896 | 0.06041 | -0.032 | 14.837
8.5 | 0.606 | 0.08964 | -0.027 | 6.763
9 | 0.634 | 0.10003 | -0.03 | 6.334
9.5 | 0.66 | 0.10281 | -0.03 | 6.423
10 | 0.688 | 0.11398 | -0.034 | 6.036
10.5 | 0.715 | 0.1141 | -0.034 | 6.264
11 | 0.743 | 0.12893 | -0.037 | 5.759
11.5 | 0.769 | 0.13323 | -0.038 | 5.774
12 | 0.798 | 0.14464 | -0.041 | 5.514
12.5 | 0.824 | 0.1481 | -0.041 | 5.565
13 | 0.851 | 0.15305 | -0.042 | 5.562
13.5 | 0.879 | 0.15906 | -0.044 | 5.529
14 | 0.906 | 0.16487 | -0.044 | 5.496
14.5 | 0.933 | 0.1695 | -0.045 | 5.504
15 | 0.962 | 0.18059 | -0.047 | 5.326
15.5 | 0.988 | 0.18607 | -0.048 | 5.311
16 | 1.015 | 0.19018 | -0.048 | 5.336
16.5 | 1.042 | 0.1981 | -0.049 | 5.261
17 | 1.07 | 0.20512 | -0.05 | 5.219
17.5 | 1.097 | 0.20996 | -0.051 | 5.223
18 | 1.123 | 0.21649 | -0.051 | 5.187
18.5 | 1.15 | 0.22084 | -0.052 | 5.208
19 | 1.179 | 0.23009 | -0.053 | 5.124
19.5 | 1.205 | 0.23311 | -0.053 | 5.169
20 | 1.231 | 0.23874 | -0.054 | 5.156

## 32. Re 500k Mach 0.50 (2)
BIGFOIL.COM POLAR EXPORT
HN-1091b
HN-1091b |  |  |  | Cl Max: | 1.2115 | at alpha= | 9 | deg
XFOIL ncrit=9 |  |  |  | L/D Max: | 84.6629 | at alpha= | 3.5 | deg
Re: | 500000 |  |  | Cd Min: | 0.26102 | at alpha= | -20 | deg
Mach: | 0.5 |  |  | Cl=0 at alpha= | -2.6137 | deg
|  |  |  | @ Cl=0.1, Cd= | 0.0073797
|  |  |  | @ Cl=0.4, Cd= | 0.007005
|  |  |  | @ Cl=0.6, Cd= | 0.0077931
alpha (deg) | Cl | Cd | Cm | Cl/Cd
-20 | -0.7178 | 0.26102 | 0.0344 | -2.75
-19.5 | -0.6963 | 0.25349 | 0.0308 | -2.7469
-19 | -0.6753 | 0.24597 | 0.0266 | -2.7455
-18.5 | -0.6545 | 0.23818 | 0.0223 | -2.7479
-18 | -0.6341 | 0.22986 | 0.0175 | -2.7586
-17.5 | -0.6182 | 0.22175 | 0.0114 | -2.7878
-17 | -0.5956 | 0.21345 | 0.0093 | -2.7903
-16.5 | -0.5751 | 0.20647 | 0.0061 | -2.7854
-16 | -0.5557 | 0.1989 | 0.0025 | -2.7939
-15.5 | -0.5406 | 0.19049 | -0.0031 | -2.8379
-15 | -0.5266 | 0.18245 | -0.0077 | -2.8863
-14.5 | -0.507 | 0.17401 | -0.0094 | -2.9136
-14 | -0.4885 | 0.16715 | -0.0114 | -2.9225
-13.5 | -0.4726 | 0.15981 | -0.0142 | -2.9573
-13 | -0.4653 | 0.1511 | -0.0198 | -3.0794
-12.5 | -0.456 | 0.14259 | -0.0236 | -3.198
-12 | -0.4399 | 0.1354 | -0.0236 | -3.2489
-11.5 | -0.4275 | 0.12852 | -0.0254 | -3.3263
-11 | -0.4251 | 0.11879 | -0.0287 | -3.5786
-10 | -0.4348 | 0.0975 | -0.0363 | -4.4595
-9.5 | -0.4432 | 0.08799 | -0.0396 | -5.0369
-9 | -0.4569 | 0.0784 | -0.0431 | -5.8278
-8.5 | -0.459 | 0.0723 | -0.0447 | -6.3485
-8 | -0.4895 | 0.06188 | -0.0484 | -7.9105
-7.5 | -0.5404 | 0.04941 | -0.0529 | -10.9371
-7 | -0.5717 | 0.03763 | -0.0649 | -15.1927
-6.5 | -0.5462 | 0.02602 | -0.0755 | -20.9915
-6 | -0.49 | 0.01865 | -0.0783 | -26.2735
-5.5 | -0.4117 | 0.01512 | -0.0803 | -27.2288
-5 | -0.3348 | 0.01297 | -0.081 | -25.8134
-4.5 | -0.2577 | 0.01133 | -0.0818 | -22.7449
-4 | -0.1839 | 0.01026 | -0.0821 | -17.924
-3.5 | -0.1152 | 0.00945 | -0.0815 | -12.1905
-3 | -0.0489 | 0.00871 | -0.0807 | -5.6142
-2.5 | 0.0144 | 0.00809 | -0.0796 | 1.78
-2 | 0.0773 | 0.00755 | -0.0784 | 10.2384
-1.5 | 0.1386 | 0.00709 | -0.0769 | 19.5487
-1 | 0.1997 | 0.00686 | -0.0752 | 29.1108
-0.5 | 0.2612 | 0.00681 | -0.0735 | 38.3554
0 | 0.3222 | 0.00685 | -0.0717 | 47.0365
0.5 | 0.3824 | 0.00696 | -0.0697 | 54.9425
1 | 0.4411 | 0.00711 | -0.0674 | 62.0394
1.5 | 0.4983 | 0.00732 | -0.0648 | 68.0738
2 | 0.5522 | 0.00755 | -0.0614 | 73.1391
2.5 | 0.6053 | 0.00782 | -0.0577 | 77.4041
3 | 0.6872 | 0.00832 | -0.0603 | 82.5962
3.5 | 0.7535 | 0.0089 | -0.0601 | 84.6629
4 | 0.8083 | 0.00956 | -0.0573 | 84.5502
4.5 | 0.8638 | 0.01032 | -0.0545 | 83.7016
5 | 0.9181 | 0.0112 | -0.0513 | 81.9732
5.5 | 0.9715 | 0.01216 | -0.0478 | 79.8931
6 | 1.0233 | 0.01323 | -0.0438 | 77.3469
6.5 | 1.0709 | 0.01448 | -0.0391 | 73.9572
7 | 1.1127 | 0.0158 | -0.0333 | 70.4241
7.5 | 1.1488 | 0.01742 | -0.0268 | 65.9472
8 | 1.1784 | 0.01948 | -0.02 | 60.4928
8.5 | 1.1995 | 0.02222 | -0.0131 | 53.9829
9 | 1.2115 | 0.02589 | -0.0068 | 46.7941
9.5 | 1.2089 | 0.03118 | -0.0021 | 38.7716
10 | 1.1983 | 0.03808 | 0.0004 | 31.468
10.5 | 1.18 | 0.04677 | -0.0005 | 25.2298
11 | 1.1524 | 0.05764 | -0.0048 | 19.9931
11.5 | 1.1203 | 0.07023 | -0.0114 | 15.9519
12 | 1.0858 | 0.0842 | -0.0197 | 12.8955
12.5 | 1.0516 | 0.0991 | -0.0289 | 10.6115
13 | 1.0184 | 0.11475 | -0.0388 | 8.8749
13.5 | 0.9862 | 0.1313 | -0.0494 | 7.511
14 | 0.9569 | 0.14874 | -0.0603 | 6.4334

## 33. Re 750k Mach 0.00 (1)
BIGFOIL.COM POLAR EXPORT
HN-1091b
HN-1091b |  |  |  | Cl Max: | 1.272 | at alpha= | 10 | deg
JavaFoil+Calcfoil stall+Eppler ext transition |  |  |  | L/D Max: | 99.753 | at alpha= | 7.5 | deg
Re: | 750000 |  |  | Cd Min: | 0.00674 | at alpha= | -1 | deg
Mach: | 0 |  |  | Cl=0 at alpha= | -2.6917 | deg
|  |  |  | @ Cl=0.1, Cd= | 0.006934
|  |  |  | @ Cl=0.4, Cd= | 0.0073525
|  |  |  | @ Cl=0.6, Cd= | 0.0081114
alpha (deg) | Cl | Cd | Cm | Cl/Cd
-18 | -0.496 | 0.17246 | -0.019 | -2.877
-17.5 | -0.516 | 0.16404 | -0.02 | -3.146
-17 | -0.536 | 0.15343 | -0.02 | -3.492
-16.5 | -0.555 | 0.14601 | -0.02 | -3.799
-16 | -0.569 | 0.1372 | -0.02 | -4.149
-15.5 | -0.583 | 0.13007 | -0.02 | -4.479
-15 | -0.595 | 0.12225 | -0.02 | -4.864
-14.5 | -0.605 | 0.11568 | -0.02 | -5.228
-14 | -0.613 | 0.10875 | -0.02 | -5.636
-13.5 | -0.619 | 0.10274 | -0.02 | -6.021
-13 | -0.622 | 0.09653 | -0.021 | -6.442
-12.5 | -0.622 | 0.09003 | -0.022 | -6.911
-12 | -0.619 | 0.08467 | -0.023 | -7.313
-11.5 | -0.613 | 0.07916 | -0.023 | -7.739
-11 | -0.603 | 0.07366 | -0.025 | -8.186
-10.5 | -0.59 | 0.06848 | -0.027 | -8.611
-10 | -0.574 | 0.06242 | -0.031 | -9.202
-9.5 | -0.561 | 0.05305 | -0.037 | -10.583
-9 | -0.609 | 0.01835 | -0.054 | -33.185
-8.5 | -0.603 | 0.0129 | -0.057 | -46.743
-8 | -0.571 | 0.01183 | -0.058 | -48.245
-7.5 | -0.529 | 0.01036 | -0.059 | -51.029
-7 | -0.482 | 0.01032 | -0.06 | -46.753
-6.5 | -0.433 | 0.00984 | -0.06 | -43.963
-6 | -0.38 | 0.00999 | -0.06 | -38.065
-5.5 | -0.326 | 0.00955 | -0.061 | -34.13
-5 | -0.27 | 0.00928 | -0.061 | -29.075
-4.5 | -0.213 | 0.00879 | -0.062 | -24.181
-4 | -0.154 | 0.00847 | -0.062 | -18.222
-3.5 | -0.096 | 0.00802 | -0.062 | -11.93
-3 | -0.037 | 0.00764 | -0.063 | -4.787
-2.5 | 0.023 | 0.00689 | -0.063 | 3.304
-2 | 0.082 | 0.007 | -0.064 | 11.752
-1.5 | 0.142 | 0.00678 | -0.064 | 20.904
-1 | 0.201 | 0.00674 | -0.064 | 29.883
-0.5 | 0.261 | 0.00712 | -0.065 | 36.612
0 | 0.32 | 0.00718 | -0.065 | 44.582
0.5 | 0.379 | 0.0073 | -0.065 | 51.959
1 | 0.439 | 0.00745 | -0.066 | 58.839
1.5 | 0.498 | 0.00765 | -0.066 | 65.063
2 | 0.557 | 0.0079 | -0.066 | 70.431
2.5 | 0.616 | 0.00819 | -0.067 | 75.195
3 | 0.674 | 0.00851 | -0.067 | 79.183
3.5 | 0.732 | 0.00896 | -0.068 | 81.713
4 | 0.79 | 0.00885 | -0.068 | 89.285
4.5 | 0.848 | 0.0093 | -0.068 | 91.193
5 | 0.904 | 0.00986 | -0.069 | 91.66
5.5 | 0.96 | 0.01047 | -0.069 | 91.661
6 | 1.013 | 0.01112 | -0.069 | 91.113
6.5 | 1.062 | 0.01218 | -0.069 | 87.221
7 | 1.109 | 0.01161 | -0.07 | 95.524
7.5 | 1.153 | 0.01156 | -0.07 | 99.753
8 | 1.192 | 0.01516 | -0.07 | 78.575
8.5 | 1.223 | 0.01616 | -0.07 | 75.67
9 | 1.248 | 0.01734 | -0.07 | 71.964
9.5 | 1.264 | 0.01847 | -0.071 | 68.432
10 | 1.272 | 0.01979 | -0.07 | 64.291
10.5 | 1.272 | 0.02136 | -0.07 | 59.525
11 | 1.261 | 0.02361 | -0.07 | 53.395
11.5 | 1.238 | 0.0268 | -0.069 | 46.207
12 | 1.198 | 0.03284 | -0.067 | 36.474
12.5 | 1.134 | 0.0461 | -0.063 | 24.607
13 | 1.052 | 0.07162 | -0.055 | 14.689
13.5 | 0.992 | 0.09382 | -0.045 | 10.575
14 | 0.956 | 0.1047 | -0.04 | 9.128
14.5 | 0.922 | 0.11364 | -0.036 | 8.113
15 | 0.888 | 0.12179 | -0.032 | 7.288

## 34. Re 750k Mach 0.00 (2)
BIGFOIL.COM POLAR EXPORT
HN-1091b
HN-1091b |  |  |  | Cl Max: | 1.4215 | at alpha= | 14 | deg
XFOIL ncrit=9 |  |  |  | L/D Max: | 97.6639 | at alpha= | 4 | deg
Re: | 750000 |  |  | Cd Min: | 0.19226 | at alpha= | -17 | deg
Mach: | 0 |  |  | Cl=0 at alpha= | -2.6832 | deg
|  |  |  | @ Cl=0.1, Cd= | 0.0057748
|  |  |  | @ Cl=0.4, Cd= | 0.0056875
|  |  |  | @ Cl=0.6, Cd= | 0.0065145
alpha (deg) | Cl | Cd | Cm | Cl/Cd
-17 | -0.5687 | 0.19226 | 0.0044 | -2.958
-16.5 | -0.5569 | 0.18469 | 0.001 | -3.0153
-16 | -0.543 | 0.17891 | -0.0004 | -3.035
-15.5 | -0.5295 | 0.17279 | -0.0029 | -3.0644
-15 | -0.5179 | 0.16596 | -0.0056 | -3.1206
-14.5 | -0.5141 | 0.15592 | -0.0103 | -3.2972
-14 | -0.5083 | 0.14688 | -0.0137 | -3.4606
-13.5 | -0.851 | 0.05723 | -0.057 | -14.8698
-13 | -0.8834 | 0.04366 | -0.0679 | -20.2336
-12.5 | -0.9162 | 0.03487 | -0.0718 | -26.2747
-12 | -0.9441 | 0.03075 | -0.0658 | -30.7024
-11.5 | -0.9425 | 0.0278 | -0.0605 | -33.9029
-11 | -0.9272 | 0.02562 | -0.0559 | -36.1905
-10.5 | -0.9069 | 0.02361 | -0.0515 | -38.4117
-10 | -0.884 | 0.02153 | -0.0471 | -41.059
-9.5 | -0.8398 | 0.02004 | -0.0463 | -41.9062
-9 | -0.7802 | 0.01729 | -0.0493 | -45.1243
-8.5 | -0.7174 | 0.01603 | -0.0517 | -44.7536
-8 | -0.6543 | 0.0143 | -0.0543 | -45.7552
-7.5 | -0.5855 | 0.01331 | -0.0576 | -43.9895
-7 | -0.5251 | 0.01213 | -0.0591 | -43.2894
-6.5 | -0.4567 | 0.01128 | -0.0621 | -40.4876
-6 | -0.3849 | 0.01049 | -0.0658 | -36.6921
-5.5 | -0.3246 | 0.00961 | -0.0669 | -33.7773
-5 | -0.2573 | 0.00889 | -0.0694 | -28.9426
-4.5 | -0.1999 | 0.00831 | -0.0697 | -24.0554
-4 | -0.1428 | 0.00777 | -0.0699 | -18.3784
-3.5 | -0.0872 | 0.00725 | -0.0699 | -12.0276
-3 | -0.0339 | 0.00674 | -0.0693 | -5.0297
-2.5 | 0.0196 | 0.00632 | -0.0688 | 3.1013
-2 | 0.0728 | 0.00594 | -0.0682 | 12.2559
-1.5 | 0.1255 | 0.00562 | -0.0674 | 22.331
-1 | 0.1787 | 0.00548 | -0.0666 | 32.6095
-0.5 | 0.2321 | 0.00545 | -0.0657 | 42.5872
0 | 0.2851 | 0.00548 | -0.0648 | 52.0255
0.5 | 0.338 | 0.00555 | -0.0638 | 60.9009
1 | 0.3899 | 0.00566 | -0.0627 | 68.8869
1.5 | 0.4413 | 0.0058 | -0.0614 | 76.0862
2 | 0.491 | 0.00598 | -0.0598 | 82.107
2.5 | 0.5384 | 0.00618 | -0.0577 | 87.1197
3.5 | 0.6673 | 0.00688 | -0.0615 | 96.9913
4 | 0.7149 | 0.00732 | -0.06 | 97.6639
4.5 | 0.7641 | 0.00783 | -0.0588 | 97.5862
5 | 0.8135 | 0.00838 | -0.0578 | 97.0764
6.5 | 0.9593 | 0.01036 | -0.0544 | 92.5965
7 | 1.0067 | 0.01112 | -0.0531 | 90.5306
7.5 | 1.0536 | 0.0119 | -0.0517 | 88.5378
8 | 1.0994 | 0.01273 | -0.0502 | 86.3629
8.5 | 1.1446 | 0.01357 | -0.0487 | 84.3478
9 | 1.1869 | 0.01461 | -0.0467 | 81.2389
9.5 | 1.2288 | 0.01561 | -0.0447 | 78.7188
10 | 1.2678 | 0.01673 | -0.0422 | 75.78
10.5 | 1.3036 | 0.01797 | -0.0393 | 72.5431
11 | 1.3321 | 0.01939 | -0.0353 | 68.7004
11.5 | 1.3605 | 0.02059 | -0.0313 | 66.0758
12 | 1.3793 | 0.02239 | -0.0263 | 61.6034
12.5 | 1.3979 | 0.02426 | -0.0219 | 57.6216
13 | 1.4028 | 0.02716 | -0.0167 | 51.6495
13.5 | 1.4127 | 0.03001 | -0.013 | 47.0743
14 | 1.4215 | 0.03325 | -0.0103 | 42.7519
14.5 | 1.4206 | 0.03777 | -0.0082 | 37.6119
15 | 1.3945 | 0.04574 | -0.0077 | 30.4875
15.5 | 1.378 | 0.05385 | -0.0092 | 25.5896
16 | 1.3677 | 0.06208 | -0.012 | 22.0312
16.5 | 1.3489 | 0.07244 | -0.0166 | 18.6209
17 | 1.3186 | 0.08558 | -0.023 | 15.4078
17.5 | 1.289 | 0.09953 | -0.0303 | 12.9509
18 | 1.2592 | 0.11422 | -0.0384 | 11.0243
18.5 | 1.2298 | 0.12939 | -0.047 | 9.5046
19 | 1.2054 | 0.14395 | -0.0556 | 8.3737

## 35. Re 750k Mach 0.10 (1)
BIGFOIL.COM POLAR EXPORT
HN-1091b
HN-1091b |  |  |  | Cl Max: | 1.268 | at alpha= | 10 | deg
JavaFoil+Calcfoil stall+Eppler ext transition |  |  |  | L/D Max: | 96.096 | at alpha= | 6.5 | deg
Re: | 750000 |  |  | Cd Min: | 0.00675 | at alpha= | -1 | deg
Mach: | 0.1 |  |  | Cl=0 at alpha= | -2.6917 | deg
|  |  |  | @ Cl=0.1, Cd= | 0.0069624
|  |  |  | @ Cl=0.4, Cd= | 0.0073675
|  |  |  | @ Cl=0.6, Cd= | 0.0081198
alpha (deg) | Cl | Cd | Cm | Cl/Cd
-17.5 | -0.472 | 0.16709 | -0.02 | -2.822
-17 | -0.494 | 0.15719 | -0.02 | -3.144
-16.5 | -0.516 | 0.15036 | -0.02 | -3.433
-16 | -0.534 | 0.14024 | -0.02 | -3.806
-15.5 | -0.55 | 0.13178 | -0.02 | -4.177
-15 | -0.566 | 0.12453 | -0.02 | -4.541
-14.5 | -0.579 | 0.11813 | -0.02 | -4.901
-14 | -0.59 | 0.11089 | -0.02 | -5.324
-13.5 | -0.599 | 0.10375 | -0.02 | -5.776
-13 | -0.605 | 0.09736 | -0.02 | -6.216
-12.5 | -0.608 | 0.09113 | -0.021 | -6.676
-12 | -0.608 | 0.08549 | -0.022 | -7.109
-11.5 | -0.604 | 0.07992 | -0.024 | -7.558
-11 | -0.596 | 0.07454 | -0.024 | -7.995
-10.5 | -0.584 | 0.06931 | -0.026 | -8.433
-10 | -0.57 | 0.06369 | -0.029 | -8.948
-9.5 | -0.555 | 0.05618 | -0.035 | -9.879
-9 | -0.591 | 0.0235 | -0.052 | -25.135
-8.5 | -0.601 | 0.01321 | -0.057 | -45.459
-8 | -0.571 | 0.01196 | -0.059 | -47.726
-7.5 | -0.53 | 0.01045 | -0.059 | -50.713
-7 | -0.484 | 0.0104 | -0.06 | -46.518
-6.5 | -0.434 | 0.0099 | -0.06 | -43.851
-6 | -0.382 | 0.00999 | -0.061 | -38.212
-5.5 | -0.327 | 0.00964 | -0.061 | -33.946
-5 | -0.271 | 0.00928 | -0.061 | -29.218
-4.5 | -0.214 | 0.00887 | -0.062 | -24.073
-4 | -0.155 | 0.00858 | -0.062 | -18.086
-3.5 | -0.096 | 0.00802 | -0.063 | -11.985
-3 | -0.037 | 0.00767 | -0.063 | -4.793
-2.5 | 0.023 | 0.00697 | -0.063 | 3.281
-2 | 0.083 | 0.00702 | -0.064 | 11.777
-1.5 | 0.142 | 0.00682 | -0.064 | 20.891
-1 | 0.202 | 0.00675 | -0.065 | 29.989
-0.5 | 0.262 | 0.00713 | -0.065 | 36.746
0 | 0.322 | 0.00723 | -0.065 | 44.513
0.5 | 0.381 | 0.00732 | -0.066 | 52.1
1 | 0.441 | 0.00747 | -0.066 | 59.015
1.5 | 0.5 | 0.00768 | -0.066 | 65.176
2 | 0.56 | 0.00793 | -0.067 | 70.561
2.5 | 0.619 | 0.00821 | -0.067 | 75.305
3 | 0.678 | 0.00859 | -0.068 | 78.902
3.5 | 0.736 | 0.00901 | -0.068 | 81.734
4 | 0.794 | 0.00958 | -0.068 | 82.935
4.5 | 0.852 | 0.00935 | -0.069 | 91.112
5 | 0.908 | 0.00993 | -0.069 | 91.487
5.5 | 0.964 | 0.01053 | -0.069 | 91.542
6 | 1.018 | 0.01122 | -0.07 | 90.726
6.5 | 1.066 | 0.0111 | -0.07 | 96.096
7 | 1.113 | 0.01171 | -0.07 | 95.095
7.5 | 1.157 | 0.01448 | -0.07 | 79.912
8 | 1.195 | 0.01532 | -0.07 | 77.987
8.5 | 1.225 | 0.01635 | -0.071 | 74.949
9 | 1.248 | 0.01756 | -0.071 | 71.112
9.5 | 1.263 | 0.01875 | -0.071 | 67.354
10 | 1.268 | 0.02015 | -0.071 | 62.926
10.5 | 1.264 | 0.02194 | -0.07 | 57.597
11 | 1.248 | 0.02439 | -0.07 | 51.166
11.5 | 1.217 | 0.02855 | -0.069 | 42.62
12 | 1.163 | 0.03727 | -0.066 | 31.215
12.5 | 1.086 | 0.05616 | -0.06 | 19.328
13 | 1.007 | 0.08282 | -0.05 | 12.154
13.5 | 0.959 | 0.09812 | -0.042 | 9.772
14 | 0.921 | 0.1082 | -0.037 | 8.507
14.5 | 0.883 | 0.11632 | -0.032 | 7.591
15 | 0.846 | 0.12438 | -0.03 | 6.802

## 36. Re 750k Mach 0.10 (2)
BIGFOIL.COM POLAR EXPORT
HN-1091b
HN-1091b |  |  |  | Cl Max: | 1.4094 | at alpha= | 14 | deg
XFOIL ncrit=9 |  |  |  | L/D Max: | 97.4627 | at alpha= | 4 | deg
Re: | 750000 |  |  | Cd Min: | 0.18535 | at alpha= | -16.5 | deg
Mach: | 0.1 |  |  | Cl=0 at alpha= | -2.6804 | deg
|  |  |  | @ Cl=0.1, Cd= | 0.0058021
|  |  |  | @ Cl=0.4, Cd= | 0.0057212
|  |  |  | @ Cl=0.6, Cd= | 0.0065125
alpha (deg) | Cl | Cd | Cm | Cl/Cd
-16.5 | -0.557 | 0.18535 | 0.0011 | -3.0051
-16 | -0.5427 | 0.1796 | -0.0003 | -3.0217
-15.5 | -0.5291 | 0.17344 | -0.0028 | -3.0506
-15 | -0.5173 | 0.16658 | -0.0056 | -3.1054
-14.5 | -0.5131 | 0.15658 | -0.0103 | -3.2769
-14 | -0.5069 | 0.14764 | -0.0137 | -3.4334
-13 | -0.8349 | 0.05396 | -0.0593 | -15.4726
-12.5 | -0.8739 | 0.0402 | -0.0703 | -21.7388
-12 | -0.9047 | 0.03333 | -0.0708 | -27.1437
-11.5 | -0.9233 | 0.03003 | -0.0639 | -30.7459
-11 | -0.9168 | 0.02738 | -0.0587 | -33.4843
-10.5 | -0.9019 | 0.02505 | -0.0537 | -36.004
-10 | -0.8834 | 0.02264 | -0.0489 | -39.0194
-9.5 | -0.8446 | 0.02065 | -0.0473 | -40.9007
-9 | -0.7847 | 0.01776 | -0.0502 | -44.1836
-8.5 | -0.7215 | 0.01642 | -0.0526 | -43.9403
-8 | -0.6571 | 0.01483 | -0.0551 | -44.3088
-7.5 | -0.5889 | 0.01347 | -0.0584 | -43.7194
-7 | -0.5282 | 0.01226 | -0.0598 | -43.0832
-6.5 | -0.4587 | 0.0115 | -0.0628 | -39.887
-6 | -0.3868 | 0.01053 | -0.0665 | -36.7331
-5.5 | -0.3262 | 0.00969 | -0.0674 | -33.6636
-5 | -0.2591 | 0.00895 | -0.0698 | -28.9497
-4.5 | -0.2007 | 0.00834 | -0.0702 | -24.0647
-4 | -0.1434 | 0.00779 | -0.0704 | -18.4082
-2.5 | 0.0196 | 0.00635 | -0.0691 | 3.0866
-2 | 0.073 | 0.00596 | -0.0685 | 12.2483
-1.5 | 0.126 | 0.00565 | -0.0677 | 22.3009
-1 | 0.1795 | 0.00551 | -0.0668 | 32.5771
-0.5 | 0.2331 | 0.00547 | -0.066 | 42.6143
0 | 0.2865 | 0.0055 | -0.065 | 52.0909
0.5 | 0.3397 | 0.00557 | -0.0641 | 60.9874
1.5 | 0.4434 | 0.00583 | -0.0616 | 76.0549
2 | 0.4936 | 0.006 | -0.0601 | 82.2667
2.5 | 0.5412 | 0.0062 | -0.0579 | 87.2903
3 | 0.596 | 0.00649 | -0.0573 | 91.8336
3.5 | 0.6705 | 0.00691 | -0.0615 | 97.0333
4 | 0.7183 | 0.00737 | -0.06 | 97.4627
4.5 | 0.7677 | 0.00789 | -0.0588 | 97.3004
5 | 0.8174 | 0.00844 | -0.0577 | 96.8483
5.5 | 0.8669 | 0.00905 | -0.0566 | 95.7901
6 | 0.9158 | 0.00973 | -0.0554 | 94.1213
7 | 1.012 | 0.0112 | -0.0528 | 90.3571
7.5 | 1.059 | 0.01199 | -0.0514 | 88.3236
8 | 1.1048 | 0.01286 | -0.0498 | 85.9098
8.5 | 1.1499 | 0.01374 | -0.048 | 83.69
9 | 1.1928 | 0.01475 | -0.046 | 80.8678
9.5 | 1.2341 | 0.01581 | -0.0437 | 78.0582
10 | 1.2728 | 0.01697 | -0.0411 | 75.0029
10.5 | 1.308 | 0.01824 | -0.038 | 71.7105
11 | 1.3348 | 0.01966 | -0.0335 | 67.8942
11.5 | 1.3584 | 0.0212 | -0.0288 | 64.0755
12 | 1.3781 | 0.02299 | -0.024 | 59.9435
12.5 | 1.3893 | 0.02542 | -0.0189 | 54.6538
13 | 1.3971 | 0.0283 | -0.0143 | 49.3675
13.5 | 1.4036 | 0.03159 | -0.0108 | 44.4318
14 | 1.4094 | 0.03536 | -0.0084 | 39.8586
14.5 | 1.4032 | 0.04081 | -0.007 | 34.3837
15 | 1.3708 | 0.0502 | -0.0078 | 27.3068
15.5 | 1.3551 | 0.05887 | -0.0103 | 23.0185
16 | 1.3404 | 0.06835 | -0.0142 | 19.6108
16.5 | 1.318 | 0.07994 | -0.0198 | 16.4874
17 | 1.2859 | 0.09396 | -0.027 | 13.6856
17.5 | 1.2559 | 0.10846 | -0.0349 | 11.5794
18 | 1.2276 | 0.12326 | -0.0432 | 9.9594
18.5 | 1.2008 | 0.13825 | -0.052 | 8.6857
19 | 1.1782 | 0.15278 | -0.0607 | 7.7117

## 37. Re 750k Mach 0.25 (1)
BIGFOIL.COM POLAR EXPORT
HN-1091b
HN-1091b |  |  |  | Cl Max: | 1.245 | at alpha= | 9 | deg
JavaFoil+Calcfoil stall+Eppler ext transition |  |  |  | L/D Max: | 100.599 | at alpha= | 7 | deg
Re: | 750000 |  |  | Cd Min: | 0.00681 | at alpha= | -2 | deg
Mach: | 0.25 |  |  | Cl=0 at alpha= | -2.6936 | deg
|  |  |  | @ Cl=0.1, Cd= | 0.0068543
|  |  |  | @ Cl=0.4, Cd= | 0.0075084
|  |  |  | @ Cl=0.6, Cd= | 0.0082871
alpha (deg) | Cl | Cd | Cm | Cl/Cd
-13 | -0.459 | 0.10669 | -0.021 | -4.3
-12.5 | -0.488 | 0.09791 | -0.022 | -4.984
-12 | -0.511 | 0.09251 | -0.022 | -5.526
-11.5 | -0.528 | 0.08558 | -0.021 | -6.17
-11 | -0.538 | 0.07951 | -0.022 | -6.771
-10.5 | -0.542 | 0.07368 | -0.023 | -7.357
-10 | -0.539 | 0.06788 | -0.025 | -7.944
-9.5 | -0.53 | 0.06247 | -0.028 | -8.489
-9 | -0.517 | 0.05676 | -0.032 | -9.106
-8.5 | -0.522 | 0.03703 | -0.047 | -14.109
-8 | -0.565 | 0.01304 | -0.059 | -43.277
-7.5 | -0.533 | 0.01181 | -0.061 | -45.175
-7 | -0.491 | 0.01031 | -0.061 | -47.611
-6.5 | -0.442 | 0.01024 | -0.062 | -43.176
-6 | -0.39 | 0.00974 | -0.062 | -40.074
-5.5 | -0.335 | 0.00987 | -0.063 | -33.979
-5 | -0.278 | 0.00955 | -0.063 | -29.13
-4.5 | -0.219 | 0.00903 | -0.064 | -24.272
-4 | -0.159 | 0.0087 | -0.064 | -18.296
-3.5 | -0.099 | 0.00824 | -0.064 | -11.973
-3 | -0.038 | 0.00788 | -0.065 | -4.788
-2.5 | 0.024 | 0.00718 | -0.065 | 3.273
-2 | 0.085 | 0.00681 | -0.066 | 12.462
-1.5 | 0.146 | 0.00699 | -0.066 | 20.935
-1 | 0.208 | 0.00688 | -0.066 | 30.224
-0.5 | 0.269 | 0.00723 | -0.067 | 37.221
0 | 0.331 | 0.00736 | -0.067 | 44.932
0.5 | 0.392 | 0.00749 | -0.068 | 52.324
1 | 0.453 | 0.00763 | -0.068 | 59.328
1.5 | 0.514 | 0.0079 | -0.068 | 65.087
2 | 0.575 | 0.00816 | -0.069 | 70.457
2.5 | 0.636 | 0.00847 | -0.069 | 75.025
3 | 0.696 | 0.00886 | -0.069 | 78.554
3.5 | 0.756 | 0.00937 | -0.07 | 80.702
4 | 0.816 | 0.00999 | -0.07 | 81.617
4.5 | 0.875 | 0.0108 | -0.07 | 80.95
5 | 0.932 | 0.01178 | -0.071 | 79.165
5.5 | 0.989 | 0.01275 | -0.071 | 77.582
6 | 1.041 | 0.0108 | -0.071 | 96.469
6.5 | 1.091 | 0.01162 | -0.072 | 93.854
7 | 1.137 | 0.0113 | -0.072 | 100.599
7.5 | 1.178 | 0.01524 | -0.072 | 77.302
8 | 1.212 | 0.01633 | -0.072 | 74.207
8.5 | 1.234 | 0.01765 | -0.072 | 69.894
9 | 1.245 | 0.01895 | -0.072 | 65.681
9.5 | 1.243 | 0.02061 | -0.072 | 60.322
10 | 1.227 | 0.02273 | -0.072 | 53.966
10.5 | 1.19 | 0.0263 | -0.071 | 45.244
11 | 1.117 | 0.03538 | -0.067 | 31.583
11.5 | 0.978 | 0.0701 | -0.053 | 13.957
12 | 0.9 | 0.08982 | -0.036 | 10.015
12.5 | 0.843 | 0.09809 | -0.03 | 8.591
13 | 0.78 | 0.10519 | -0.028 | 7.412
13.5 | 0.71 | 0.11426 | -0.028 | 6.215
14 | 0.634 | 0.12266 | -0.028 | 5.171

## 38. Re 750k Mach 0.25 (2)
BIGFOIL.COM POLAR EXPORT
HN-1091b
HN-1091b |  |  |  | Cl Max: | 1.3497 | at alpha= | 12.5 | deg
XFOIL ncrit=9 |  |  |  | L/D Max: | 96.7117 | at alpha= | 4.5 | deg
Re: | 750000 |  |  | Cd Min: | 0.1599 | at alpha= | -14.5 | deg
Mach: | 0.25 |  |  | Cl=0 at alpha= | -2.6733 | deg
|  |  |  | @ Cl=0.1, Cd= | 0.00597
|  |  |  | @ Cl=0.4, Cd= | 0.005824
|  |  |  | @ Cl=0.6, Cd= | 0.0066277
alpha (deg) | Cl | Cd | Cm | Cl/Cd
-14.5 | -0.5092 | 0.1599 | -0.0103 | -3.1845
-14 | -0.5011 | 0.15139 | -0.0135 | -3.31
-13.5 | -0.499 | 0.14159 | -0.0166 | -3.5243
-13 | -0.4848 | 0.13691 | -0.0175 | -3.541
-12.5 | -0.4864 | 0.12626 | -0.0211 | -3.8524
-12 | -0.5497 | 0.1007 | -0.0302 | -5.4588
-11.5 | -0.6519 | 0.0728 | -0.0446 | -8.9547
-11 | -0.7161 | 0.0511 | -0.0597 | -14.0137
-10.5 | -0.758 | 0.03849 | -0.0696 | -19.6934
-10 | -0.8072 | 0.03333 | -0.0627 | -24.2184
-9.5 | -0.8303 | 0.02858 | -0.0549 | -29.0518
-9 | -0.7989 | 0.02334 | -0.055 | -34.2288
-8.5 | -0.7409 | 0.01939 | -0.0578 | -38.2104
-8 | -0.6762 | 0.01698 | -0.06 | -39.8233
-7.5 | -0.6071 | 0.01461 | -0.0629 | -41.5537
-7 | -0.5433 | 0.01348 | -0.064 | -40.3042
-6.5 | -0.4722 | 0.01198 | -0.0669 | -39.4157
-6 | -0.4031 | 0.01089 | -0.0691 | -37.0156
-5.5 | -0.3353 | 0.00998 | -0.0709 | -33.5972
-5 | -0.2709 | 0.0092 | -0.0719 | -29.4457
-4.5 | -0.2079 | 0.00854 | -0.0727 | -24.3443
-4 | -0.149 | 0.00798 | -0.0726 | -18.6717
-3 | -0.0362 | 0.00696 | -0.0716 | -5.2011
-2.5 | 0.0192 | 0.00652 | -0.0709 | 2.9448
-2 | 0.0743 | 0.00613 | -0.0702 | 12.1207
-1.5 | 0.1289 | 0.00579 | -0.0693 | 22.2625
-0.5 | 0.239 | 0.00558 | -0.0675 | 42.8315
0 | 0.2939 | 0.00562 | -0.0664 | 52.2954
0.5 | 0.3486 | 0.00569 | -0.0654 | 61.2654
1 | 0.4023 | 0.00583 | -0.0642 | 69.0051
1.5 | 0.4556 | 0.00598 | -0.0628 | 76.1873
2 | 0.5073 | 0.00617 | -0.0611 | 82.2204
2.5 | 0.5568 | 0.00639 | -0.0589 | 87.1362
3 | 0.6095 | 0.00668 | -0.0574 | 91.2425
3.5 | 0.6858 | 0.00713 | -0.0614 | 96.1851
4 | 0.7369 | 0.00762 | -0.0601 | 96.706
4.5 | 0.7882 | 0.00815 | -0.0588 | 96.7117
5 | 0.8396 | 0.00875 | -0.0574 | 95.9543
5.5 | 0.8905 | 0.00941 | -0.056 | 94.6334
6 | 0.9407 | 0.01014 | -0.0545 | 92.7712
6.5 | 0.9903 | 0.01092 | -0.0528 | 90.6868
7 | 1.0394 | 0.01174 | -0.051 | 88.5349
7.5 | 1.0874 | 0.01261 | -0.049 | 86.2331
8 | 1.1335 | 0.0136 | -0.0467 | 83.3456
8.5 | 1.1781 | 0.01464 | -0.0442 | 80.4713
9 | 1.2198 | 0.01584 | -0.0411 | 77.0076
9.5 | 1.2583 | 0.01713 | -0.0376 | 73.4559
10 | 1.2892 | 0.01855 | -0.0329 | 69.4987
10.5 | 1.3131 | 0.02024 | -0.0273 | 64.8765
11 | 1.3296 | 0.02242 | -0.0214 | 59.3042
11.5 | 1.3467 | 0.02469 | -0.0163 | 54.5443
12 | 1.3492 | 0.02815 | -0.011 | 47.929
12.5 | 1.3497 | 0.03228 | -0.007 | 41.8123
13 | 1.3446 | 0.03756 | -0.0046 | 35.7987
13.5 | 1.3332 | 0.04434 | -0.0042 | 30.0677
14 | 1.321 | 0.05224 | -0.0058 | 25.2871
14.5 | 1.2988 | 0.06245 | -0.0097 | 20.7974
15 | 1.2702 | 0.07477 | -0.0156 | 16.9881
15.5 | 1.2406 | 0.08821 | -0.0226 | 14.0642
16 | 1.21 | 0.10264 | -0.0306 | 11.7888
16.5 | 1.1792 | 0.11782 | -0.0393 | 10.0085
17 | 1.1522 | 0.13288 | -0.0481 | 8.671
17.5 | 1.128 | 0.14796 | -0.0572 | 7.6237

## 39. Re 750k Mach 0.50 (1)
BIGFOIL.COM POLAR EXPORT
HN-1091b
HN-1091b |  |  |  | Cl Max: | 1.231 | at alpha= | 20 | deg
JavaFoil+Calcfoil stall+Eppler ext transition |  |  |  | L/D Max: | 103.36 | at alpha= | 5 | deg
Re: | 750000 |  |  | Cd Min: | 0.00703 | at alpha= | -1 | deg
Mach: | 0.5 |  |  | Cl=0 at alpha= | -2.6912 | deg
|  |  |  | @ Cl=0.1, Cd= | 0.0075239
|  |  |  | @ Cl=0.4, Cd= | 0.0080474
|  |  |  | @ Cl=0.6, Cd= | 0.0089291
alpha (deg) | Cl | Cd | Cm | Cl/Cd
-20 | -0.926 | 0.20973 | -0.033 | -4.413
-19.5 | -0.9 | 0.20215 | -0.033 | -4.452
-19 | -0.872 | 0.23687 | -0.032 | -3.68
-18.5 | -0.846 | 0.19429 | -0.032 | -4.354
-18 | -0.82 | 0.18997 | -0.032 | -4.316
-17.5 | -0.794 | 0.18532 | -0.033 | -4.285
-17 | -0.768 | 0.17779 | -0.033 | -4.32
-16.5 | -0.741 | 0.17253 | -0.032 | -4.293
-16 | -0.714 | 0.16401 | -0.032 | -4.354
-15.5 | -0.688 | 0.1588 | -0.032 | -4.331
-15 | -0.662 | 0.15472 | -0.032 | -4.277
-14.5 | -0.635 | 0.15052 | -0.032 | -4.222
-14 | -0.608 | 0.14257 | -0.031 | -4.264
-13.5 | -0.581 | 0.13739 | -0.031 | -4.231
-13 | -0.555 | 0.13374 | -0.031 | -4.149
-12.5 | -0.528 | 0.13023 | -0.031 | -4.058
-12 | -0.501 | 0.1228 | -0.029 | -4.08
-11.5 | -0.475 | 0.11398 | -0.029 | -4.163
-11 | -0.448 | 0.11385 | -0.03 | -3.935
-10.5 | -0.421 | 0.1055 | -0.028 | -3.989
-10 | -0.394 | 0.10231 | -0.028 | -3.852
-9.5 | -0.367 | 0.09944 | -0.028 | -3.694
-9 | -0.341 | 0.09494 | -0.028 | -3.588
-8.5 | -0.313 | 0.09061 | -0.026 | -3.459
-8 | -0.287 | 0.05957 | -0.027 | -4.815
-7.5 | -0.26 | 0.05872 | -0.026 | -4.424
-7 | -0.361 | 0.05173 | -0.026 | -6.981
-6.5 | -0.376 | 0.0385 | -0.048 | -9.763
-6 | -0.413 | 0.01175 | -0.069 | -35.164
-5.5 | -0.365 | 0.01014 | -0.07 | -35.948
-5 | -0.306 | 0.01002 | -0.071 | -30.581
-4.5 | -0.243 | 0.01002 | -0.071 | -24.222
-4 | -0.177 | 0.00939 | -0.072 | -18.86
-3.5 | -0.11 | 0.00901 | -0.072 | -12.21
-3 | -0.042 | 0.00849 | -0.072 | -4.959
-2.5 | 0.026 | 0.00791 | -0.073 | 3.317
-2 | 0.095 | 0.00755 | -0.073 | 12.558
-1.5 | 0.164 | 0.00719 | -0.074 | 22.76
-1 | 0.232 | 0.00703 | -0.074 | 33.062
-0.5 | 0.301 | 0.00756 | -0.075 | 39.777
0 | 0.369 | 0.00798 | -0.075 | 46.293
0.5 | 0.438 | 0.00813 | -0.076 | 53.824
1 | 0.506 | 0.00846 | -0.076 | 59.776
1.5 | 0.574 | 0.00878 | -0.076 | 65.406
2 | 0.642 | 0.00917 | -0.077 | 69.963
2.5 | 0.709 | 0.00971 | -0.077 | 73.026
3 | 0.777 | 0.01035 | -0.078 | 75.052
3.5 | 0.843 | 0.01119 | -0.078 | 75.368
4 | 0.908 | 0.01018 | -0.078 | 89.141
4.5 | 0.971 | 0.01005 | -0.079 | 96.621
5 | 1.032 | 0.00998 | -0.079 | 103.36
5.5 | 1.09 | 0.01377 | -0.079 | 79.136
6 | 1.141 | 0.01499 | -0.079 | 76.111
6.5 | 1.179 | 0.01667 | -0.08 | 70.73
7 | 1.198 | 0.01861 | -0.08 | 64.384
7.5 | 1.184 | 0.02124 | -0.079 | 55.72
8 | 1.059 | 0.02673 | -0.077 | 39.606
8.5 | 0.607 | 0.06607 | -0.031 | 9.185
9 | 0.634 | 0.09066 | -0.031 | 6.99
9.5 | 0.66 | 0.0933 | -0.031 | 7.079
10 | 0.688 | 0.10117 | -0.034 | 6.801
10.5 | 0.715 | 0.10472 | -0.035 | 6.826
11 | 0.743 | 0.11626 | -0.038 | 6.388
11.5 | 0.769 | 0.11976 | -0.038 | 6.424
12 | 0.798 | 0.12843 | -0.041 | 6.211
12.5 | 0.824 | 0.13503 | -0.041 | 6.105
13 | 0.851 | 0.13939 | -0.042 | 6.108
13.5 | 0.88 | 0.14772 | -0.044 | 5.954
14 | 0.906 | 0.14991 | -0.044 | 6.045
14.5 | 0.933 | 0.15338 | -0.045 | 6.084
15 | 0.962 | 0.16661 | -0.047 | 5.773
15.5 | 0.988 | 0.16953 | -0.048 | 5.829
16 | 1.015 | 0.17482 | -0.048 | 5.806
16.5 | 1.043 | 0.18001 | -0.049 | 5.793
17 | 1.071 | 0.18336 | -0.05 | 5.838
17.5 | 1.097 | 0.1906 | -0.051 | 5.754
18 | 1.123 | 0.19421 | -0.051 | 5.783
18.5 | 1.151 | 0.20153 | -0.052 | 5.711
19 | 1.179 | 0.207 | -0.053 | 5.695
19.5 | 1.205 | 0.21123 | -0.054 | 5.705
20 | 1.231 | 0.21766 | -0.054 | 5.656

## 40. Re 750k Mach 0.50 (2)
BIGFOIL.COM POLAR EXPORT
HN-1091b
HN-1091b |  |  |  | Cl Max: | 1.2562 | at alpha= | 9 | deg
XFOIL ncrit=9 |  |  |  | L/D Max: | 93.7701 | at alpha= | 4 | deg
Re: | 750000 |  |  | Cd Min: | 0.26034 | at alpha= | -20 | deg
Mach: | 0.5 |  |  | Cl=0 at alpha= | -2.6308 | deg
|  |  |  | @ Cl=0.1, Cd= | 0.0066803
|  |  |  | @ Cl=0.4, Cd= | 0.0062876
|  |  |  | @ Cl=0.6, Cd= | 0.007081
alpha (deg) | Cl | Cd | Cm | Cl/Cd
-20 | -0.7171 | 0.26034 | 0.0335 | -2.7545
-19.5 | -0.6955 | 0.2527 | 0.0304 | -2.7523
-19 | -0.6746 | 0.24528 | 0.0263 | -2.7503
-18.5 | -0.654 | 0.23769 | 0.0221 | -2.7515
-18 | -0.6335 | 0.22977 | 0.018 | -2.7571
-17.5 | -0.6154 | 0.22042 | 0.0123 | -2.7919
-17 | -0.5972 | 0.21201 | 0.0081 | -2.8168
-16.5 | -0.5762 | 0.2049 | 0.0056 | -2.8121
-16 | -0.5564 | 0.19805 | 0.0024 | -2.8094
-15.5 | -0.5382 | 0.18991 | -0.0014 | -2.834
-15 | -0.5244 | 0.18097 | -0.0067 | -2.8977
-14.5 | -0.5097 | 0.17257 | -0.0104 | -2.9536
-14 | -0.4934 | 0.16473 | -0.0123 | -2.9952
-13.5 | -0.4769 | 0.15778 | -0.0146 | -3.0226
-13 | -0.4621 | 0.15061 | -0.0171 | -3.0682
-12.5 | -0.4551 | 0.14105 | -0.022 | -3.2265
-12 | -0.4462 | 0.13253 | -0.0233 | -3.3668
-11.5 | -0.4413 | 0.12343 | -0.0266 | -3.5753
-11 | -0.4394 | 0.11415 | -0.0297 | -3.8493
-10.5 | -0.4406 | 0.10475 | -0.0329 | -4.2062
-10 | -0.4459 | 0.09531 | -0.0362 | -4.6784
-9.5 | -0.4595 | 0.08502 | -0.0401 | -5.4046
-9 | -0.4795 | 0.07477 | -0.0441 | -6.413
-8.5 | -0.5123 | 0.06382 | -0.0485 | -8.0273
-8 | -0.5533 | 0.05342 | -0.0516 | -10.3575
-7.5 | -0.5848 | 0.03891 | -0.0663 | -15.0296
-7 | -0.5696 | 0.02603 | -0.0821 | -21.8824
-6.5 | -0.5176 | 0.01831 | -0.0864 | -28.2687
-6 | -0.4534 | 0.01409 | -0.0863 | -32.1789
-5 | -0.3099 | 0.01049 | -0.0852 | -29.5424
-4.5 | -0.2414 | 0.00952 | -0.0841 | -25.3571
-4 | -0.1744 | 0.0088 | -0.0828 | -19.8182
-3.5 | -0.1101 | 0.00822 | -0.0814 | -13.3942
-3 | -0.0463 | 0.0077 | -0.0801 | -6.013
-2.5 | 0.0164 | 0.00722 | -0.0788 | 2.2715
-2 | 0.0788 | 0.0068 | -0.0777 | 11.5882
-1.5 | 0.1408 | 0.00645 | -0.0765 | 21.8295
-1 | 0.2022 | 0.00617 | -0.0751 | 32.7715
-0.5 | 0.2635 | 0.00607 | -0.0737 | 43.4102
0 | 0.3254 | 0.00611 | -0.0723 | 53.257
1 | 0.4472 | 0.0064 | -0.0691 | 69.875
1.5 | 0.5074 | 0.00663 | -0.0673 | 76.5309
2 | 0.5661 | 0.00689 | -0.0651 | 82.1626
2.5 | 0.6229 | 0.00721 | -0.0625 | 86.3939
4 | 0.8158 | 0.0087 | -0.0591 | 93.7701
4.5 | 0.8736 | 0.00939 | -0.0566 | 93.0351
5 | 0.9308 | 0.01017 | -0.0538 | 91.5241
5.5 | 0.9869 | 0.01104 | -0.0506 | 89.3931
6 | 1.0414 | 0.01199 | -0.047 | 86.8557
6.5 | 1.0937 | 0.01305 | -0.0427 | 83.8084
7 | 1.1413 | 0.01425 | -0.0376 | 80.0912
7.5 | 1.1815 | 0.01559 | -0.0311 | 75.7858
8 | 1.2161 | 0.01729 | -0.0241 | 70.3355
8.5 | 1.2434 | 0.01951 | -0.0168 | 63.7314
9 | 1.2562 | 0.02278 | -0.0093 | 55.1449
9.5 | 1.2552 | 0.02747 | -0.0029 | 45.6935
10 | 1.2438 | 0.03385 | 0.0008 | 36.7445
10.5 | 1.2206 | 0.04251 | 0.0009 | 28.7132
11 | 1.1913 | 0.05319 | -0.0025 | 22.3971
11.5 | 1.1579 | 0.06563 | -0.0088 | 17.6428
12 | 1.1233 | 0.0793 | -0.0167 | 14.1652
12.5 | 1.0898 | 0.09368 | -0.0255 | 11.6332
13 | 1.058 | 0.10857 | -0.0347 | 9.7449
13.5 | 1.0293 | 0.12382 | -0.0444 | 8.3129
14 | 1.0078 | 0.13868 | -0.0538 | 7.2671

## 41. Re 1M Mach 0.00 (1)
BIGFOIL.COM POLAR EXPORT
HN-1091b
HN-1091b |  |  |  | Cl Max: | 1.277 | at alpha= | 10.5 | deg
JavaFoil+Calcfoil stall+Eppler ext transition |  |  |  | L/D Max: | 106.075 | at alpha= | 7.5 | deg
Re: | 1000000 |  |  | Cd Min: | 0.00649 | at alpha= | -1 | deg
Mach: | 0 |  |  | Cl=0 at alpha= | -2.6917 | deg
|  |  |  | @ Cl=0.1, Cd= | 0.00672
|  |  |  | @ Cl=0.4, Cd= | 0.0070525
|  |  |  | @ Cl=0.6, Cd= | 0.0078068
alpha (deg) | Cl | Cd | Cm | Cl/Cd
-14 | -0.613 | 0.10612 | -0.021 | -5.779
-13.5 | -0.619 | 0.1002 | -0.021 | -6.178
-13 | -0.622 | 0.09392 | -0.023 | -6.628
-12.5 | -0.623 | 0.08808 | -0.024 | -7.074
-12 | -0.62 | 0.08224 | -0.025 | -7.539
-11.5 | -0.614 | 0.07687 | -0.026 | -7.987
-11 | -0.605 | 0.07096 | -0.029 | -8.532
-10.5 | -0.594 | 0.06484 | -0.032 | -9.163
-10 | -0.585 | 0.05529 | -0.037 | -10.572
-9.5 | -0.624 | 0.02276 | -0.052 | -27.419
-9 | -0.632 | 0.01355 | -0.056 | -46.622
-8.5 | -0.608 | 0.01188 | -0.058 | -51.177
-8 | -0.572 | 0.01111 | -0.059 | -51.456
-7.5 | -0.529 | 0.00971 | -0.059 | -54.51
-7 | -0.482 | 0.00969 | -0.06 | -49.812
-6.5 | -0.433 | 0.00978 | -0.06 | -44.248
-6 | -0.38 | 0.00939 | -0.06 | -40.483
-5.5 | -0.326 | 0.00909 | -0.061 | -35.842
-5 | -0.27 | 0.00875 | -0.061 | -30.835
-4.5 | -0.213 | 0.00831 | -0.062 | -25.574
-4 | -0.154 | 0.00802 | -0.062 | -19.245
-3.5 | -0.096 | 0.00754 | -0.062 | -12.68
-3 | -0.037 | 0.0072 | -0.063 | -5.076
-2.5 | 0.023 | 0.00672 | -0.063 | 3.388
-2 | 0.082 | 0.00678 | -0.064 | 12.122
-1.5 | 0.142 | 0.00658 | -0.064 | 21.529
-1 | 0.201 | 0.00649 | -0.064 | 31.032
-0.5 | 0.261 | 0.00683 | -0.065 | 38.147
0 | 0.32 | 0.00691 | -0.065 | 46.326
0.5 | 0.379 | 0.007 | -0.065 | 54.2
1 | 0.439 | 0.00715 | -0.066 | 61.336
1.5 | 0.498 | 0.00737 | -0.066 | 67.52
2 | 0.557 | 0.00761 | -0.066 | 73.126
2.5 | 0.616 | 0.00788 | -0.067 | 78.073
3 | 0.674 | 0.00825 | -0.067 | 81.716
3.5 | 0.732 | 0.00823 | -0.068 | 89.049
4 | 0.79 | 0.0085 | -0.068 | 92.999
4.5 | 0.848 | 0.00883 | -0.068 | 95.959
5 | 0.904 | 0.00932 | -0.069 | 96.954
5.5 | 0.96 | 0.00989 | -0.069 | 96.987
6 | 1.013 | 0.01052 | -0.069 | 96.335
6.5 | 1.064 | 0.01114 | -0.07 | 95.529
7 | 1.11 | 0.01105 | -0.07 | 100.424
7.5 | 1.154 | 0.01087 | -0.07 | 106.075
8 | 1.192 | 0.01431 | -0.07 | 83.301
8.5 | 1.224 | 0.01526 | -0.07 | 80.229
9 | 1.249 | 0.01637 | -0.071 | 76.304
9.5 | 1.267 | 0.01742 | -0.071 | 72.765
10 | 1.276 | 0.0186 | -0.071 | 68.601
10.5 | 1.277 | 0.02 | -0.071 | 63.851
11 | 1.268 | 0.02191 | -0.07 | 57.852
11.5 | 1.249 | 0.0244 | -0.07 | 51.17
12 | 1.216 | 0.0285 | -0.068 | 42.682
12.5 | 1.169 | 0.03599 | -0.066 | 32.471
13 | 1.102 | 0.05101 | -0.062 | 21.597
13.5 | 1.024 | 0.07599 | -0.054 | 13.482
14 | 0.974 | 0.09278 | -0.049 | 10.497
14.5 | 0.932 | 0.10572 | -0.044 | 8.817
15 | 0.893 | 0.11648 | -0.039 | 7.669
15.5 | 0.857 | 0.12508 | -0.036 | 6.856

## 42. Re 1M Mach 0.00 (2)
BIGFOIL.COM POLAR EXPORT
HN-1091b
HN-1091b |  |  |  | Cl Max: | 1.4738 | at alpha= | 15 | deg
XFOIL ncrit=9 |  |  |  | L/D Max: | 103.151 | at alpha= | 4 | deg
Re: | 1000000 |  |  | Cd Min: | 0.19742 | at alpha= | -17.5 | deg
Mach: | 0 |  |  | Cl=0 at alpha= | -2.6832 | deg
|  |  |  | @ Cl=0.1, Cd= | 0.0055122
|  |  |  | @ Cl=0.4, Cd= | 0.0053735
|  |  |  | @ Cl=0.6, Cd= | 0.0062064
alpha (deg) | Cl | Cd | Cm | Cl/Cd
-17.5 | -0.586 | 0.19742 | 0.0084 | -2.9683
-17 | -0.5705 | 0.19205 | 0.0061 | -2.9706
-16.5 | -0.5565 | 0.18599 | 0.0034 | -2.9921
-16 | -0.543 | 0.17984 | 0.0007 | -3.0194
-15.5 | -0.5323 | 0.17201 | -0.0025 | -3.0946
-14.5 | -0.8323 | 0.07863 | -0.0422 | -10.585
-14 | -0.929 | 0.05202 | -0.0601 | -17.8585
-13.5 | -0.9643 | 0.03865 | -0.0708 | -24.9495
-13 | -0.9777 | 0.03255 | -0.0726 | -30.0369
-12.5 | -0.9996 | 0.02901 | -0.0666 | -34.4571
-12 | -0.9973 | 0.02613 | -0.0612 | -38.1669
-11.5 | -0.9825 | 0.02388 | -0.0563 | -41.1432
-11 | -0.9612 | 0.02197 | -0.0519 | -43.7506
-10.5 | -0.9331 | 0.02061 | -0.048 | -45.2741
-10 | -0.8814 | 0.01735 | -0.0501 | -50.8012
-9.5 | -0.8169 | 0.01618 | -0.053 | -50.4883
-9 | -0.7558 | 0.01513 | -0.0549 | -49.9537
-8.5 | -0.694 | 0.0135 | -0.0573 | -51.4074
-8 | -0.6262 | 0.01267 | -0.0604 | -49.4238
-7.5 | -0.5655 | 0.01153 | -0.062 | -49.046
-7 | -0.4998 | 0.01087 | -0.0643 | -45.9798
-6.5 | -0.4313 | 0.00999 | -0.0674 | -43.1732
-6 | -0.371 | 0.00927 | -0.0684 | -40.0216
-5.5 | -0.3078 | 0.00865 | -0.07 | -35.5838
-5 | -0.2517 | 0.00806 | -0.0701 | -31.2283
-4.5 | -0.1957 | 0.00759 | -0.0701 | -25.7839
-4 | -0.1409 | 0.00715 | -0.0698 | -19.7063
-3.5 | -0.0873 | 0.00677 | -0.0693 | -12.8951
-3 | -0.0339 | 0.00635 | -0.0688 | -5.3386
-2.5 | 0.0196 | 0.00598 | -0.0683 | 3.2776
-2 | 0.0728 | 0.00565 | -0.0677 | 12.885
-1.5 | 0.1261 | 0.00538 | -0.0671 | 23.4387
-1 | 0.1792 | 0.00518 | -0.0664 | 34.5946
-0.5 | 0.2325 | 0.00512 | -0.0657 | 45.4102
0 | 0.2861 | 0.00515 | -0.065 | 55.5534
0.5 | 0.3395 | 0.00523 | -0.0642 | 64.914
1 | 0.3923 | 0.00535 | -0.0634 | 73.3271
1.5 | 0.4447 | 0.00551 | -0.0625 | 80.7078
2 | 0.4966 | 0.0057 | -0.0614 | 87.1228
2.5 | 0.5466 | 0.00592 | -0.06 | 92.3311
3.5 | 0.651 | 0.00648 | -0.0581 | 100.463
4 | 0.7169 | 0.00695 | -0.0607 | 103.1511
4.5 | 0.7666 | 0.00744 | -0.0596 | 103.0376
5 | 0.8166 | 0.00796 | -0.0586 | 102.5879
5.5 | 0.8664 | 0.00853 | -0.0577 | 101.5709
6 | 0.9157 | 0.00915 | -0.0566 | 100.0765
6.5 | 0.9646 | 0.0098 | -0.0555 | 98.4286
7 | 1.013 | 0.01048 | -0.0544 | 96.6603
7.5 | 1.0606 | 0.01121 | -0.0532 | 94.612
8 | 1.1074 | 0.01196 | -0.0518 | 92.592
8.5 | 1.1532 | 0.01277 | -0.0503 | 90.3054
9 | 1.1974 | 0.01367 | -0.0486 | 87.5933
9.5 | 1.2395 | 0.01467 | -0.0466 | 84.4922
10 | 1.2806 | 0.01567 | -0.0444 | 81.723
10.5 | 1.3201 | 0.01667 | -0.0421 | 79.1902
11 | 1.3564 | 0.01779 | -0.0393 | 76.2451
11.5 | 1.3846 | 0.01906 | -0.0351 | 72.6443
12 | 1.4049 | 0.02068 | -0.0299 | 67.9352
12.5 | 1.429 | 0.02209 | -0.0258 | 64.6899
13 | 1.4445 | 0.02411 | -0.0211 | 59.9129
13.5 | 1.4526 | 0.02678 | -0.0163 | 54.242
14 | 1.4664 | 0.02929 | -0.013 | 50.0649
14.5 | 1.4718 | 0.03274 | -0.0099 | 44.9542
15 | 1.4738 | 0.03695 | -0.0079 | 39.8863
15.5 | 1.4665 | 0.04269 | -0.007 | 34.3523
16 | 1.4507 | 0.05027 | -0.0079 | 28.8582
16.5 | 1.4205 | 0.06099 | -0.0115 | 23.2907
17 | 1.3917 | 0.07291 | -0.0167 | 19.0879
17.5 | 1.3551 | 0.08731 | -0.024 | 15.5206
18 | 1.3106 | 0.10427 | -0.0332 | 12.5693
18.5 | 1.2664 | 0.12212 | -0.0432 | 10.3701
19 | 1.2372 | 0.13748 | -0.0522 | 8.9991
19.5 | 1.2121 | 0.15236 | -0.0611 | 7.9555
20 | 1.1888 | 0.16718 | -0.0704 | 7.1109

## 43. Re 1M Mach 0.10 (1)
BIGFOIL.COM POLAR EXPORT
HN-1091b
HN-1091b |  |  |  | Cl Max: | 1.272 | at alpha= | 10 | deg
JavaFoil+Calcfoil stall+Eppler ext transition |  |  |  | L/D Max: | 104.081 | at alpha= | 7.5 | deg
Re: | 1000000 |  |  | Cd Min: | 0.00652 | at alpha= | -1 | deg
Mach: | 0.1 |  |  | Cl=0 at alpha= | -2.6917 | deg
|  |  |  | @ Cl=0.1, Cd= | 0.0067566
|  |  |  | @ Cl=0.4, Cd= | 0.0070907
|  |  |  | @ Cl=0.6, Cd= | 0.0078498
alpha (deg) | Cl | Cd | Cm | Cl/Cd
-14 | -0.591 | 0.10716 | -0.022 | -5.513
-13.5 | -0.6 | 0.10113 | -0.022 | -5.929
-13 | -0.606 | 0.09501 | -0.022 | -6.374
-12.5 | -0.609 | 0.08886 | -0.023 | -6.854
-12 | -0.609 | 0.08353 | -0.024 | -7.287
-11.5 | -0.605 | 0.07765 | -0.026 | -7.795
-11 | -0.598 | 0.07214 | -0.028 | -8.287
-10.5 | -0.588 | 0.06633 | -0.03 | -8.859
-10 | -0.577 | 0.05847 | -0.035 | -9.867
-9.5 | -0.59 | 0.03603 | -0.046 | -16.364
-9 | -0.628 | 0.01406 | -0.056 | -44.635
-8.5 | -0.607 | 0.01206 | -0.058 | -50.313
-8 | -0.572 | 0.01122 | -0.059 | -50.996
-7.5 | -0.53 | 0.0098 | -0.059 | -54.125
-7 | -0.484 | 0.00975 | -0.06 | -49.622
-6.5 | -0.434 | 0.00932 | -0.06 | -46.571
-6 | -0.382 | 0.0095 | -0.061 | -40.214
-5.5 | -0.327 | 0.00909 | -0.061 | -35.997
-5 | -0.271 | 0.00885 | -0.061 | -30.651
-4.5 | -0.214 | 0.00837 | -0.062 | -25.503
-4 | -0.155 | 0.00812 | -0.062 | -19.093
-3.5 | -0.096 | 0.0076 | -0.063 | -12.644
-3 | -0.037 | 0.00728 | -0.063 | -5.045
-2.5 | 0.023 | 0.00675 | -0.063 | 3.39
-2 | 0.083 | 0.00682 | -0.064 | 12.11
-1.5 | 0.142 | 0.0066 | -0.064 | 21.595
-1 | 0.202 | 0.00652 | -0.065 | 31.014
-0.5 | 0.262 | 0.00684 | -0.065 | 38.296
0 | 0.322 | 0.00693 | -0.065 | 46.453
0.5 | 0.381 | 0.00704 | -0.066 | 54.197
1 | 0.441 | 0.0072 | -0.066 | 61.253
1.5 | 0.5 | 0.00742 | -0.066 | 67.444
2 | 0.56 | 0.00766 | -0.067 | 73.03
2.5 | 0.619 | 0.00794 | -0.067 | 77.924
3 | 0.678 | 0.00829 | -0.068 | 81.696
3.5 | 0.736 | 0.00871 | -0.068 | 84.528
4 | 0.794 | 0.00854 | -0.068 | 93.023
4.5 | 0.852 | 0.00888 | -0.069 | 95.894
5 | 0.908 | 0.00939 | -0.069 | 96.73
5.5 | 0.964 | 0.00997 | -0.069 | 96.743
6 | 1.018 | 0.01062 | -0.07 | 95.794
6.5 | 1.068 | 0.01122 | -0.07 | 95.191
7 | 1.114 | 0.01115 | -0.07 | 99.939
7.5 | 1.157 | 0.01112 | -0.07 | 104.081
8 | 1.196 | 0.01447 | -0.071 | 82.671
8.5 | 1.227 | 0.01544 | -0.071 | 79.465
9 | 1.25 | 0.01658 | -0.071 | 75.403
9.5 | 1.266 | 0.01766 | -0.071 | 71.672
10 | 1.272 | 0.01893 | -0.071 | 67.201
10.5 | 1.269 | 0.0205 | -0.071 | 61.913
11 | 1.256 | 0.02254 | -0.07 | 55.707
11.5 | 1.23 | 0.02566 | -0.069 | 47.92
12 | 1.188 | 0.03101 | -0.068 | 38.32
12.5 | 1.13 | 0.04113 | -0.065 | 27.468
13 | 1.05 | 0.06183 | -0.059 | 16.99
13.5 | 0.981 | 0.08451 | -0.051 | 11.614
14 | 0.931 | 0.10021 | -0.044 | 9.295
14.5 | 0.888 | 0.11164 | -0.039 | 7.959
15 | 0.849 | 0.12029 | -0.036 | 7.059

## 44. Re 1M Mach 0.10 (2)
BIGFOIL.COM POLAR EXPORT
HN-1091b
HN-1091b |  |  |  | Cl Max: | 1.4589 | at alpha= | 14.5 | deg
XFOIL ncrit=9 |  |  |  | L/D Max: | 103.146 | at alpha= | 4.5 | deg
Re: | 1000000 |  |  | Cd Min: | 0.19273 | at alpha= | -17 | deg
Mach: | 0.1 |  |  | Cl=0 at alpha= | -2.6816 | deg
|  |  |  | @ Cl=0.1, Cd= | 0.0055392
|  |  |  | @ Cl=0.4, Cd= | 0.0053873
|  |  |  | @ Cl=0.6, Cd= | 0.0062222
alpha (deg) | Cl | Cd | Cm | Cl/Cd
-17 | -0.5707 | 0.19273 | 0.0062 | -2.9611
-16.5 | -0.5565 | 0.18665 | 0.0035 | -2.9815
-16 | -0.5428 | 0.18047 | 0.0007 | -3.0077
-15.5 | -0.534 | 0.17134 | -0.0033 | -3.1166
-15 | -0.5254 | 0.16273 | -0.0069 | -3.2287
-14.5 | -0.5184 | 0.15409 | -0.01 | -3.3643
-14 | -0.8228 | 0.07416 | -0.0449 | -11.0949
-13.5 | -0.8996 | 0.05111 | -0.0609 | -17.6013
-13 | -0.9286 | 0.03871 | -0.071 | -23.9886
-12.5 | -0.9547 | 0.03187 | -0.0722 | -29.9561
-12 | -0.9777 | 0.02836 | -0.0649 | -34.4746
-11.5 | -0.9721 | 0.02562 | -0.0594 | -37.943
-11 | -0.9574 | 0.02326 | -0.0543 | -41.1608
-10.5 | -0.9343 | 0.02147 | -0.0498 | -43.5165
-10 | -0.8866 | 0.01803 | -0.0511 | -49.1736
-9.5 | -0.8222 | 0.01663 | -0.054 | -49.4408
-9 | -0.7609 | 0.01541 | -0.0559 | -49.377
-8.5 | -0.6985 | 0.01375 | -0.0582 | -50.8
-8 | -0.6303 | 0.01282 | -0.0612 | -49.1654
-7.5 | -0.5693 | 0.01165 | -0.0627 | -48.867
-7 | -0.5026 | 0.01102 | -0.0651 | -45.608
-6.5 | -0.4337 | 0.01005 | -0.0681 | -43.1542
-6 | -0.3735 | 0.00932 | -0.069 | -40.0751
-5.5 | -0.3095 | 0.00867 | -0.0706 | -35.6978
-5 | -0.2531 | 0.00808 | -0.0706 | -31.3243
-4.5 | -0.1968 | 0.00761 | -0.0705 | -25.8607
-4 | -0.1421 | 0.00719 | -0.0702 | -19.7636
-3.5 | -0.088 | 0.00679 | -0.0696 | -12.9602
-3 | -0.0342 | 0.00638 | -0.0691 | -5.3605
-2.5 | 0.0195 | 0.006 | -0.0686 | 3.25
-2 | 0.0731 | 0.00568 | -0.068 | 12.8697
-1.5 | 0.1266 | 0.0054 | -0.0674 | 23.4444
-1 | 0.1799 | 0.0052 | -0.0667 | 34.5962
-0.5 | 0.2336 | 0.00514 | -0.066 | 45.4475
0 | 0.2875 | 0.00517 | -0.0652 | 55.6093
0.5 | 0.341 | 0.00526 | -0.0645 | 64.8289
1 | 0.3943 | 0.00537 | -0.0636 | 73.4264
1.5 | 0.447 | 0.00553 | -0.0627 | 80.8318
2 | 0.499 | 0.00573 | -0.0616 | 87.0855
2.5 | 0.5496 | 0.00595 | -0.0602 | 92.3697
3 | 0.5978 | 0.00621 | -0.0583 | 96.2641
3.5 | 0.6537 | 0.00652 | -0.0581 | 100.2607
4 | 0.7205 | 0.00699 | -0.0607 | 103.0758
4.5 | 0.7705 | 0.00747 | -0.0596 | 103.1459
5 | 0.8209 | 0.008 | -0.0586 | 102.6125
5.5 | 0.8709 | 0.00858 | -0.0576 | 101.5035
6 | 0.9202 | 0.00923 | -0.0565 | 99.6966
6.5 | 0.9697 | 0.00987 | -0.0554 | 98.2472
7 | 1.0182 | 0.01057 | -0.0541 | 96.3292
7.5 | 1.0662 | 0.01129 | -0.0528 | 94.4376
8 | 1.1129 | 0.0121 | -0.0513 | 91.9752
8.5 | 1.159 | 0.01292 | -0.0497 | 89.7059
9 | 1.2027 | 0.01388 | -0.0478 | 86.6499
9.5 | 1.2455 | 0.01484 | -0.0457 | 83.9286
10 | 1.2862 | 0.01589 | -0.0434 | 80.944
10.5 | 1.3236 | 0.01706 | -0.0405 | 77.585
11 | 1.3583 | 0.01821 | -0.0373 | 74.5909
11.5 | 1.3855 | 0.01946 | -0.0328 | 71.1973
12 | 1.4057 | 0.02113 | -0.0276 | 66.5263
12.5 | 1.4269 | 0.02279 | -0.0231 | 62.6108
13 | 1.4337 | 0.02548 | -0.0177 | 56.2677
13.5 | 1.447 | 0.02796 | -0.0138 | 51.7525
14 | 1.457 | 0.03095 | -0.0105 | 47.0759
14.5 | 1.4589 | 0.03501 | -0.0079 | 41.671
15 | 1.4556 | 0.04013 | -0.0064 | 36.2721
15.5 | 1.4431 | 0.04702 | -0.0066 | 30.6912
16 | 1.4218 | 0.05605 | -0.009 | 25.3666
16.5 | 1.3878 | 0.06829 | -0.0141 | 20.3222
17 | 1.3568 | 0.08137 | -0.0205 | 16.6745
17.5 | 1.3194 | 0.09661 | -0.0286 | 13.657
18 | 1.2774 | 0.11359 | -0.038 | 11.2457
18.5 | 1.2379 | 0.13086 | -0.048 | 9.4597
19 | 1.2114 | 0.14595 | -0.0569 | 8.3001
19.5 | 1.189 | 0.16046 | -0.0659 | 7.4099

## 45. Re 1M Mach 0.25 (1)
BIGFOIL.COM POLAR EXPORT
HN-1091b
HN-1091b |  |  |  | Cl Max: | 1.248 | at alpha= | 9 | deg
JavaFoil+Calcfoil stall+Eppler ext transition |  |  |  | L/D Max: | 105.591 | at alpha= | 7 | deg
Re: | 1000000 |  |  | Cd Min: | 0.00665 | at alpha= | -1 | deg
Mach: | 0.25 |  |  | Cl=0 at alpha= | -2.6936 | deg
|  |  |  | @ Cl=0.1, Cd= | 0.0069057
|  |  |  | @ Cl=0.4, Cd= | 0.0071862
|  |  |  | @ Cl=0.6, Cd= | 0.007977
alpha (deg) | Cl | Cd | Cm | Cl/Cd
-13.5 | -0.424 | 0.10973 | -0.022 | -3.867
-13 | -0.459 | 0.10196 | -0.022 | -4.501
-12.5 | -0.488 | 0.09588 | -0.023 | -5.093
-12 | -0.512 | 0.0895 | -0.023 | -5.715
-11.5 | -0.528 | 0.08278 | -0.022 | -6.382
-11 | -0.539 | 0.07733 | -0.024 | -6.968
-10.5 | -0.543 | 0.07164 | -0.025 | -7.576
-10 | -0.54 | 0.066 | -0.028 | -8.189
-9.5 | -0.533 | 0.05973 | -0.032 | -8.931
-9 | -0.528 | 0.04889 | -0.04 | -10.803
-8.5 | -0.586 | 0.01461 | -0.058 | -40.104
-8 | -0.57 | 0.01197 | -0.06 | -47.594
-7.5 | -0.535 | 0.01109 | -0.061 | -48.214
-7 | -0.491 | 0.00967 | -0.061 | -50.773
-6.5 | -0.442 | 0.00961 | -0.062 | -46.039
-6 | -0.39 | 0.00974 | -0.062 | -40.082
-5.5 | -0.335 | 0.00929 | -0.063 | -36.077
-5 | -0.278 | 0.00899 | -0.063 | -30.924
-4.5 | -0.219 | 0.00851 | -0.064 | -25.735
-4 | -0.159 | 0.00824 | -0.064 | -19.324
-3.5 | -0.099 | 0.0078 | -0.064 | -12.66
-3 | -0.038 | 0.00749 | -0.065 | -5.037
-2.5 | 0.024 | 0.0069 | -0.065 | 3.404
-2 | 0.085 | 0.00695 | -0.066 | 12.225
-1.5 | 0.146 | 0.00677 | -0.066 | 21.636
-1 | 0.208 | 0.00665 | -0.066 | 31.262
-0.5 | 0.269 | 0.00697 | -0.067 | 38.645
0 | 0.331 | 0.00706 | -0.067 | 46.823
0.5 | 0.392 | 0.00716 | -0.068 | 54.754
1 | 0.453 | 0.00736 | -0.068 | 61.558
1.5 | 0.514 | 0.00758 | -0.068 | 67.82
2 | 0.575 | 0.00785 | -0.069 | 73.249
2.5 | 0.636 | 0.00816 | -0.069 | 77.927
3 | 0.696 | 0.00857 | -0.069 | 81.166
3.5 | 0.756 | 0.009 | -0.07 | 84.031
4 | 0.816 | 0.00949 | -0.07 | 85.98
4.5 | 0.875 | 0.00923 | -0.07 | 94.755
5 | 0.932 | 0.00983 | -0.071 | 94.886
5.5 | 0.989 | 0.01039 | -0.071 | 95.205
6 | 1.043 | 0.01113 | -0.071 | 93.753
6.5 | 1.092 | 0.01094 | -0.072 | 99.759
7 | 1.137 | 0.01077 | -0.072 | 105.591
7.5 | 1.179 | 0.01438 | -0.072 | 81.97
8 | 1.213 | 0.01541 | -0.072 | 78.683
8.5 | 1.236 | 0.01667 | -0.073 | 74.149
9 | 1.248 | 0.01786 | -0.073 | 69.893
9.5 | 1.247 | 0.01935 | -0.072 | 64.466
10 | 1.232 | 0.0212 | -0.072 | 58.138
10.5 | 1.2 | 0.02401 | -0.071 | 50.003
11 | 1.143 | 0.0294 | -0.07 | 38.894
11.5 | 1.039 | 0.0469 | -0.063 | 22.152
12 | 0.915 | 0.08145 | -0.047 | 11.236
12.5 | 0.846 | 0.09499 | -0.036 | 8.907
13 | 0.781 | 0.10217 | -0.032 | 7.646
13.5 | 0.711 | 0.11088 | -0.032 | 6.414
14 | 0.635 | 0.11827 | -0.031 | 5.369

## 46. Re 1M Mach 0.25 (2)
BIGFOIL.COM POLAR EXPORT
HN-1091b
HN-1091b |  |  |  | Cl Max: | 1.3925 | at alpha= | 12 | deg
XFOIL ncrit=9 |  |  |  | L/D Max: | 102.764 | at alpha= | 4 | deg
Re: | 1000000 |  |  | Cd Min: | 0.1663 | at alpha= | -15 | deg
Mach: | 0.25 |  |  | Cl=0 at alpha= | -2.6718 | deg
|  |  |  | @ Cl=0.1, Cd= | 0.0056996
|  |  |  | @ Cl=0.4, Cd= | 0.0054884
|  |  |  | @ Cl=0.6, Cd= | 0.0063149
alpha (deg) | Cl | Cd | Cm | Cl/Cd
-15 | -0.5223 | 0.1663 | -0.0067 | -3.1407
-14.5 | -0.5131 | 0.15797 | -0.0097 | -3.2481
-14 | -0.5107 | 0.14845 | -0.0128 | -3.4402
-13.5 | -0.4988 | 0.14216 | -0.0147 | -3.5087
-13 | -0.4983 | 0.13248 | -0.018 | -3.7613
-12.5 | -0.5108 | 0.11946 | -0.0226 | -4.2759
-12 | -0.7324 | 0.0662 | -0.0493 | -11.0634
-11.5 | -0.7805 | 0.04802 | -0.0624 | -16.2536
-11 | -0.8202 | 0.03581 | -0.0718 | -22.9042
-10.5 | -0.8625 | 0.03125 | -0.0649 | -27.6
-10 | -0.8821 | 0.02702 | -0.057 | -32.6462
-9.5 | -0.8448 | 0.02094 | -0.0592 | -40.3438
-9 | -0.7844 | 0.01814 | -0.0614 | -43.2415
-8.5 | -0.719 | 0.01639 | -0.0633 | -43.8682
-8 | -0.652 | 0.01405 | -0.0659 | -46.4057
-7.5 | -0.5878 | 0.01286 | -0.067 | -45.7076
-7 | -0.5194 | 0.01153 | -0.0692 | -45.0477
-6.5 | -0.4472 | 0.01045 | -0.072 | -42.7943
-6 | -0.386 | 0.0097 | -0.0723 | -39.7938
-5.5 | -0.3229 | 0.00895 | -0.073 | -36.0782
-5 | -0.2626 | 0.00832 | -0.0732 | -31.5625
-4.5 | -0.2049 | 0.0078 | -0.0728 | -26.2692
-4 | -0.1481 | 0.00736 | -0.0723 | -20.1223
-3.5 | -0.0918 | 0.00695 | -0.0717 | -13.2086
-3 | -0.0363 | 0.00654 | -0.071 | -5.5505
-2.5 | 0.019 | 0.00616 | -0.0704 | 3.0844
-2 | 0.0743 | 0.00583 | -0.0697 | 12.7444
-1.5 | 0.1295 | 0.00555 | -0.0691 | 23.3333
-1 | 0.1843 | 0.00531 | -0.0683 | 34.7081
-0.5 | 0.2394 | 0.00525 | -0.0674 | 45.6
0 | 0.2949 | 0.00527 | -0.0666 | 55.9583
0.5 | 0.3501 | 0.00537 | -0.0658 | 65.1955
1 | 0.4049 | 0.0055 | -0.0649 | 73.6182
1.5 | 0.4594 | 0.00567 | -0.0639 | 81.0229
2 | 0.513 | 0.00588 | -0.0628 | 87.2449
2.5 | 0.5652 | 0.00612 | -0.0613 | 92.3529
3 | 0.6152 | 0.0064 | -0.0593 | 96.125
3.5 | 0.669 | 0.00672 | -0.0581 | 99.5536
4 | 0.7399 | 0.0072 | -0.061 | 102.7639
4.5 | 0.7916 | 0.00772 | -0.0597 | 102.5389
5 | 0.8436 | 0.00828 | -0.0585 | 101.8841
5.5 | 0.8952 | 0.0089 | -0.0571 | 100.5843
6 | 0.9461 | 0.0096 | -0.0557 | 98.5521
6.5 | 0.997 | 0.01029 | -0.0542 | 96.8902
7 | 1.0469 | 0.01106 | -0.0525 | 94.6564
7.5 | 1.0961 | 0.01186 | -0.0506 | 92.4199
8 | 1.1433 | 0.01278 | -0.0485 | 89.4601
8.5 | 1.1895 | 0.01372 | -0.0461 | 86.6983
9 | 1.2326 | 0.01485 | -0.0433 | 83.0034
9.5 | 1.2734 | 0.01602 | -0.0401 | 79.4881
10 | 1.3101 | 0.0173 | -0.0362 | 75.7283
10.5 | 1.3371 | 0.01877 | -0.0308 | 71.236
11 | 1.3615 | 0.02039 | -0.0253 | 66.7729
11.5 | 1.3784 | 0.02252 | -0.0195 | 61.2078
12 | 1.3925 | 0.02497 | -0.0143 | 55.7669
12.5 | 1.3893 | 0.0289 | -0.009 | 48.0727
13 | 1.3904 | 0.03312 | -0.0055 | 41.9807
13.5 | 1.3866 | 0.03844 | -0.0036 | 36.0718
14 | 1.3768 | 0.04525 | -0.0036 | 30.4265
14.5 | 1.3565 | 0.05435 | -0.006 | 24.9586
15 | 1.3307 | 0.06548 | -0.0107 | 20.3222
15.5 | 1.2975 | 0.07888 | -0.0174 | 16.449
16 | 1.263 | 0.0935 | -0.0254 | 13.508
16.5 | 1.2279 | 0.10903 | -0.0341 | 11.262
17 | 1.1922 | 0.12537 | -0.0436 | 9.5095

## 47. Re 1M Mach 0.50 (1)
BIGFOIL.COM POLAR EXPORT
HN-1091b
HN-1091b |  |  |  | Cl Max: | 1.231 | at alpha= | 20 | deg
JavaFoil+Calcfoil stall+Eppler ext transition |  |  |  | L/D Max: | 104.925 | at alpha= | 5.5 | deg
Re: | 1000000 |  |  | Cd Min: | 0.00681 | at alpha= | -1 | deg
Mach: | 0.5 |  |  | Cl=0 at alpha= | -2.6912 | deg
|  |  |  | @ Cl=0.1, Cd= | 0.0071933
|  |  |  | @ Cl=0.4, Cd= | 0.0077433
|  |  |  | @ Cl=0.6, Cd= | 0.0085891
alpha (deg) | Cl | Cd | Cm | Cl/Cd
-20 | -0.926 | 0.19917 | -0.033 | -4.647
-19.5 | -0.9 | 0.19169 | -0.033 | -4.695
-19 | -0.872 | 0.22141 | -0.032 | -3.938
-18.5 | -0.846 | 0.18333 | -0.032 | -4.614
-18 | -0.82 | 0.17823 | -0.032 | -4.601
-17.5 | -0.794 | 0.1743 | -0.033 | -4.556
-17 | -0.768 | 0.16816 | -0.033 | -4.568
-16.5 | -0.741 | 0.16282 | -0.032 | -4.55
-16 | -0.714 | 0.15432 | -0.032 | -4.627
-15.5 | -0.688 | 0.14867 | -0.032 | -4.627
-15 | -0.662 | 0.14467 | -0.032 | -4.574
-14.5 | -0.636 | 0.1405 | -0.032 | -4.523
-14 | -0.608 | 0.13452 | -0.031 | -4.52
-13.5 | -0.581 | 0.13011 | -0.031 | -4.468
-13 | -0.555 | 0.12646 | -0.031 | -4.389
-12.5 | -0.529 | 0.12305 | -0.031 | -4.295
-12 | -0.501 | 0.11398 | -0.029 | -4.396
-11.5 | -0.475 | 0.10967 | -0.03 | -4.327
-11 | -0.448 | 0.10611 | -0.03 | -4.222
-10.5 | -0.421 | 0.09863 | -0.029 | -4.268
-10 | -0.394 | 0.09455 | -0.028 | -4.168
-9.5 | -0.367 | 0.09404 | -0.028 | -3.907
-9 | -0.341 | 0.0903 | -0.029 | -3.773
-8.5 | -0.314 | 0.06909 | -0.027 | -4.538
-8 | -0.287 | 0.05789 | -0.029 | -4.958
-7.5 | -0.26 | 0.0568 | -0.026 | -4.574
-7 | -0.362 | 0.0505 | -0.028 | -7.16
-6.5 | -0.437 | 0.01341 | -0.067 | -32.567
-6 | -0.414 | 0.01106 | -0.069 | -37.471
-5.5 | -0.365 | 0.00954 | -0.07 | -38.234
-5 | -0.306 | 0.00946 | -0.071 | -32.372
-4.5 | -0.243 | 0.00956 | -0.071 | -25.395
-4 | -0.177 | 0.00886 | -0.072 | -19.988
-3.5 | -0.11 | 0.00855 | -0.072 | -12.866
-3 | -0.042 | 0.00807 | -0.072 | -5.219
-2.5 | 0.026 | 0.0075 | -0.073 | 3.5
-2 | 0.095 | 0.00721 | -0.073 | 13.151
-1.5 | 0.164 | 0.00698 | -0.074 | 23.439
-1 | 0.232 | 0.00681 | -0.074 | 34.134
-0.5 | 0.301 | 0.00731 | -0.075 | 41.136
0 | 0.369 | 0.00764 | -0.075 | 48.372
0.5 | 0.438 | 0.00787 | -0.076 | 55.653
1 | 0.506 | 0.00814 | -0.076 | 62.146
1.5 | 0.574 | 0.00844 | -0.076 | 67.986
2 | 0.642 | 0.00883 | -0.077 | 72.694
2.5 | 0.709 | 0.00932 | -0.077 | 76.146
3 | 0.777 | 0.0099 | -0.078 | 78.454
3.5 | 0.843 | 0.01055 | -0.078 | 79.872
4 | 0.909 | 0.01145 | -0.078 | 79.395
4.5 | 0.972 | 0.01054 | -0.079 | 92.214
5 | 1.032 | 0.0103 | -0.079 | 100.185
5.5 | 1.09 | 0.01039 | -0.079 | 104.925
6 | 1.142 | 0.01414 | -0.08 | 80.728
6.5 | 1.18 | 0.01575 | -0.08 | 74.915
7 | 1.201 | 0.01756 | -0.08 | 68.381
7.5 | 1.188 | 0.0201 | -0.079 | 59.092
8 | 1.075 | 0.02396 | -0.078 | 44.878
8.5 | 0.608 | 0.06452 | -0.036 | 9.426
9 | 0.634 | 0.08617 | -0.032 | 7.355
9.5 | 0.661 | 0.08865 | -0.032 | 7.451
10 | 0.688 | 0.09514 | -0.035 | 7.234
10.5 | 0.715 | 0.09866 | -0.035 | 7.246
11 | 0.743 | 0.11123 | -0.038 | 6.677
11.5 | 0.769 | 0.11141 | -0.038 | 6.907
12 | 0.798 | 0.12185 | -0.041 | 6.546
12.5 | 0.824 | 0.12379 | -0.041 | 6.659
13 | 0.852 | 0.13047 | -0.042 | 6.528
13.5 | 0.88 | 0.13726 | -0.044 | 6.408
14 | 0.906 | 0.14082 | -0.045 | 6.435
14.5 | 0.933 | 0.14483 | -0.045 | 6.445
15 | 0.962 | 0.15433 | -0.047 | 6.233
15.5 | 0.988 | 0.15973 | -0.048 | 6.188
16 | 1.015 | 0.16254 | -0.048 | 6.245
16.5 | 1.044 | 0.17042 | -0.05 | 6.124
17 | 1.071 | 0.17407 | -0.05 | 6.15
17.5 | 1.097 | 0.17893 | -0.051 | 6.13
18 | 1.123 | 0.18297 | -0.051 | 6.14
18.5 | 1.152 | 0.19111 | -0.052 | 6.026
19 | 1.179 | 0.19498 | -0.053 | 6.048
19.5 | 1.205 | 0.19809 | -0.054 | 6.084
20 | 1.231 | 0.20754 | -0.054 | 5.934

## 48. Re 1M Mach 0.50 (2)
BIGFOIL.COM POLAR EXPORT
HN-1091b
HN-1091b |  |  |  | Cl Max: | 1.2849 | at alpha= | 9 | deg
XFOIL ncrit=9 |  |  |  | L/D Max: | 100.465 | at alpha= | 4 | deg
Re: | 1000000 |  |  | Cd Min: | 0.26148 | at alpha= | -20 | deg
Mach: | 0.5 |  |  | Cl=0 at alpha= | -2.6256 | deg
|  |  |  | @ Cl=0.1, Cd= | 0.0063476
|  |  |  | @ Cl=0.4, Cd= | 0.0058911
|  |  |  | @ Cl=0.6, Cd= | 0.0066925
alpha (deg) | Cl | Cd | Cm | Cl/Cd
-20 | -0.7165 | 0.26148 | 0.0354 | -2.7402
-19.5 | -0.6955 | 0.25358 | 0.0309 | -2.7427
-19 | -0.6746 | 0.24546 | 0.0265 | -2.7483
-18.5 | -0.6546 | 0.23619 | 0.0213 | -2.7715
-18 | -0.6349 | 0.22796 | 0.0168 | -2.7851
-17.5 | -0.6154 | 0.22004 | 0.0135 | -2.7968
-17 | -0.5955 | 0.21298 | 0.01 | -2.796
-16.5 | -0.576 | 0.20553 | 0.0063 | -2.8025
-16 | -0.5582 | 0.19659 | 0.0017 | -2.8394
-15.5 | -0.5422 | 0.18795 | -0.0026 | -2.8848
-14.5 | -0.5083 | 0.17285 | -0.0081 | -2.9407
-14 | -0.4922 | 0.16549 | -0.011 | -2.9742
-13.5 | -0.4774 | 0.15779 | -0.014 | -3.0255
-13 | -0.4699 | 0.14753 | -0.0176 | -3.1851
-12.5 | -0.4602 | 0.13914 | -0.0205 | -3.3075
-12 | -0.4526 | 0.13062 | -0.0235 | -3.465
-11.5 | -0.4488 | 0.1214 | -0.0267 | -3.6969
-11 | -0.4521 | 0.11075 | -0.0304 | -4.0822
-10.5 | -0.4544 | 0.10182 | -0.0337 | -4.4628
-10 | -0.4616 | 0.0924 | -0.0372 | -4.9957
-9.5 | -0.4715 | 0.08325 | -0.0407 | -5.6637
-9 | -0.4937 | 0.07288 | -0.045 | -6.7741
-8.5 | -0.519 | 0.06321 | -0.0486 | -8.2107
-8 | -0.5623 | 0.0529 | -0.0515 | -10.6295
-7.5 | -0.5783 | 0.03385 | -0.0779 | -17.0842
-7 | -0.5631 | 0.02142 | -0.0884 | -26.2885
-6.5 | -0.5095 | 0.01485 | -0.0898 | -34.3098
-6 | -0.4387 | 0.01219 | -0.0892 | -35.9885
-5.5 | -0.3716 | 0.01054 | -0.0876 | -35.2562
-5 | -0.3055 | 0.00945 | -0.0857 | -32.328
-4.5 | -0.2398 | 0.00866 | -0.0839 | -27.6905
-4 | -0.175 | 0.00808 | -0.0823 | -21.6584
-3.5 | -0.1107 | 0.00762 | -0.0808 | -14.5276
-2.5 | 0.0159 | 0.00678 | -0.0783 | 2.3451
-2 | 0.0787 | 0.00645 | -0.0772 | 12.2016
-1.5 | 0.1411 | 0.00615 | -0.0761 | 22.9431
-1 | 0.2028 | 0.00587 | -0.075 | 34.5486
-0.5 | 0.2644 | 0.00573 | -0.0737 | 46.1431
0 | 0.3266 | 0.00574 | -0.0725 | 56.899
0.5 | 0.3887 | 0.00586 | -0.0713 | 66.3311
1 | 0.4504 | 0.00603 | -0.0699 | 74.6932
1.5 | 0.5119 | 0.00626 | -0.0685 | 81.7732
2 | 0.5726 | 0.00654 | -0.0668 | 87.5535
2.5 | 0.6319 | 0.00687 | -0.0648 | 91.9796
3 | 0.6894 | 0.00724 | -0.0623 | 95.221
3.5 | 0.7431 | 0.0076 | -0.0587 | 97.7763
4 | 0.8218 | 0.00818 | -0.0604 | 100.4645
4.5 | 0.8806 | 0.00884 | -0.0581 | 99.6154
5 | 0.9392 | 0.00955 | -0.0555 | 98.3455
5.5 | 0.9966 | 0.01037 | -0.0524 | 96.1041
6 | 1.0531 | 0.01124 | -0.049 | 93.6922
6.5 | 1.1076 | 0.01221 | -0.0449 | 90.7125
7 | 1.1585 | 0.01333 | -0.0401 | 86.9092
7.5 | 1.203 | 0.01452 | -0.0341 | 82.8512
8 | 1.2398 | 0.01604 | -0.0269 | 77.2943
8.5 | 1.2693 | 0.01804 | -0.0193 | 70.3603
9 | 1.2849 | 0.02097 | -0.0112 | 61.2732
9.5 | 1.284 | 0.02533 | -0.0037 | 50.6909
10 | 1.2721 | 0.03139 | 0.0012 | 40.5256
10.5 | 1.2498 | 0.03956 | 0.0023 | 31.5925
11 | 1.2208 | 0.04988 | -0.0005 | 24.4747
11.5 | 1.1865 | 0.06217 | -0.0065 | 19.0848
12 | 1.1511 | 0.07571 | -0.0143 | 15.2041
12.5 | 1.1166 | 0.09 | -0.0229 | 12.4067
13 | 1.0843 | 0.10468 | -0.032 | 10.3582
13.5 | 1.0549 | 0.1197 | -0.0414 | 8.8129
14 | 1.031 | 0.13459 | -0.051 | 7.6603

## 49. Re 2M Mach 0.00 (1)
BIGFOIL.COM POLAR EXPORT
HN-1091b
HN-1091b |  |  |  | Cl Max: | 1.287 | at alpha= | 10.5 | deg
JavaFoil+Calcfoil stall+Eppler ext transition |  |  |  | L/D Max: | 112.805 | at alpha= | 8.5 | deg
Re: | 2000000 |  |  | Cd Min: | 0.00649 | at alpha= | -1.5 | deg
Mach: | 0 |  |  | Cl=0 at alpha= | -2.6917 | deg
|  |  |  | @ Cl=0.1, Cd= | 0.006588
|  |  |  | @ Cl=0.4, Cd= | 0.006709
|  |  |  | @ Cl=0.6, Cd= | 0.0073585
alpha (deg) | Cl | Cd | Cm | Cl/Cd
-15 | -0.597 | 0.11155 | -0.025 | -5.352
-14.5 | -0.607 | 0.10521 | -0.026 | -5.773
-14 | -0.616 | 0.099 | -0.026 | -6.222
-13.5 | -0.622 | 0.09347 | -0.027 | -6.656
-13 | -0.627 | 0.08697 | -0.029 | -7.205
-12.5 | -0.628 | 0.08051 | -0.03 | -7.806
-12 | -0.627 | 0.07424 | -0.032 | -8.449
-11.5 | -0.625 | 0.06672 | -0.035 | -9.364
-11 | -0.624 | 0.05624 | -0.039 | -11.096
-10.5 | -0.644 | 0.03395 | -0.047 | -18.968
-10 | -0.676 | 0.0155 | -0.054 | -43.575
-9.5 | -0.668 | 0.01214 | -0.056 | -54.991
-9 | -0.645 | 0.01097 | -0.058 | -58.791
-8.5 | -0.612 | 0.00905 | -0.058 | -67.644
-8 | -0.573 | 0.00941 | -0.059 | -60.886
-7.5 | -0.53 | 0.00894 | -0.059 | -59.26
-7 | -0.483 | 0.00911 | -0.06 | -52.97
-6.5 | -0.433 | 0.00873 | -0.06 | -49.575
-6 | -0.38 | 0.00842 | -0.06 | -45.155
-5.5 | -0.326 | 0.00812 | -0.061 | -40.155
-5 | -0.27 | 0.00787 | -0.061 | -34.317
-4.5 | -0.213 | 0.00748 | -0.062 | -28.408
-4 | -0.154 | 0.00728 | -0.062 | -21.221
-3.5 | -0.096 | 0.00717 | -0.062 | -13.344
-3 | -0.037 | 0.00708 | -0.063 | -5.166
-2.5 | 0.023 | 0.00683 | -0.063 | 3.331
-2 | 0.082 | 0.00663 | -0.064 | 12.411
-1.5 | 0.142 | 0.00649 | -0.064 | 21.829
-1 | 0.201 | 0.00674 | -0.064 | 29.869
-0.5 | 0.261 | 0.00662 | -0.065 | 39.358
0 | 0.32 | 0.00661 | -0.065 | 48.404
0.5 | 0.379 | 0.00666 | -0.065 | 56.95
1 | 0.439 | 0.0068 | -0.066 | 64.494
1.5 | 0.498 | 0.00698 | -0.066 | 71.275
2 | 0.557 | 0.00722 | -0.066 | 77.098
2.5 | 0.616 | 0.00741 | -0.067 | 83.035
3 | 0.674 | 0.00761 | -0.067 | 88.531
3.5 | 0.732 | 0.00783 | -0.068 | 93.599
4 | 0.79 | 0.00808 | -0.068 | 97.764
4.5 | 0.848 | 0.00834 | -0.068 | 101.62
5 | 0.904 | 0.00867 | -0.069 | 104.269
5.5 | 0.96 | 0.00896 | -0.069 | 107.053
6 | 1.013 | 0.00937 | -0.069 | 108.121
6.5 | 1.064 | 0.00986 | -0.07 | 107.835
7 | 1.112 | 0.01028 | -0.07 | 108.119
7.5 | 1.157 | 0.01096 | -0.07 | 105.533
8 | 1.194 | 0.01125 | -0.07 | 106.154
8.5 | 1.226 | 0.01087 | -0.071 | 112.805
9 | 1.253 | 0.01433 | -0.071 | 87.389
9.5 | 1.272 | 0.01521 | -0.071 | 83.643
10 | 1.284 | 0.01616 | -0.071 | 79.412
10.5 | 1.287 | 0.01724 | -0.071 | 74.628
11 | 1.28 | 0.01864 | -0.071 | 68.676
11.5 | 1.265 | 0.02031 | -0.071 | 62.308
12 | 1.241 | 0.0226 | -0.07 | 54.941
12.5 | 1.207 | 0.02602 | -0.069 | 46.381
13 | 1.162 | 0.03155 | -0.068 | 36.827
13.5 | 1.102 | 0.04213 | -0.065 | 26.154
14 | 1.04 | 0.05618 | -0.062 | 18.517
14.5 | 0.978 | 0.07443 | -0.057 | 13.138
15 | 0.925 | 0.09074 | -0.053 | 10.193
15.5 | 0.88 | 0.10365 | -0.05 | 8.488

## 50. Re 2M Mach 0.00 (2)
BIGFOIL.COM POLAR EXPORT
HN-1091b
HN-1091b |  |  |  | Cl Max: | 1.5804 | at alpha= | 16.5 | deg
XFOIL ncrit=9 |  |  |  | L/D Max: | 116.056 | at alpha= | 5 | deg
Re: | 2000000 |  |  | Cd Min: | 0.13377 | at alpha= | 20 | deg
Mach: | 0 |  |  | Cl=0 at alpha= | -2.6608 | deg
|  |  |  | @ Cl=0.1, Cd= | 0.005169
|  |  |  | @ Cl=0.4, Cd= | 0.0049323
|  |  |  | @ Cl=0.6, Cd= | 0.0057436
alpha (deg) | Cl | Cd | Cm | Cl/Cd
-17 | -0.7986 | 0.12683 | -0.0169 | -6.2966
-16.5 | -0.9665 | 0.08675 | -0.0391 | -11.1412
-16 | -1.1127 | 0.05289 | -0.0604 | -21.038
-15.5 | -1.166 | 0.03636 | -0.0736 | -32.0682
-15 | -1.1852 | 0.02936 | -0.0763 | -40.3678
-14.5 | -1.1977 | 0.02597 | -0.0719 | -46.1186
-14 | -1.1933 | 0.02375 | -0.0662 | -50.2442
-13.5 | -1.1743 | 0.02197 | -0.0619 | -53.4502
-13 | -1.1491 | 0.02048 | -0.0579 | -56.1084
-12.5 | -1.1219 | 0.01903 | -0.0541 | -58.9543
-12 | -1.0765 | 0.01756 | -0.0537 | -61.3041
-11.5 | -1.0178 | 0.01626 | -0.0557 | -62.5953
-11 | -0.9565 | 0.01522 | -0.0579 | -62.8449
-10.5 | -0.8978 | 0.01348 | -0.0599 | -66.6024
-10 | -0.8397 | 0.01256 | -0.0611 | -66.8551
-9.5 | -0.7775 | 0.01178 | -0.0631 | -66.0017
-9 | -0.7135 | 0.01086 | -0.0654 | -65.6998
-8.5 | -0.6474 | 0.01018 | -0.068 | -63.5953
-8 | -0.5893 | 0.00953 | -0.0687 | -61.8363
-7 | -0.4724 | 0.00839 | -0.0702 | -56.3051
-6.5 | -0.4155 | 0.008 | -0.0704 | -51.9375
-6 | -0.3609 | 0.00753 | -0.0701 | -47.9283
-5.5 | -0.3067 | 0.00716 | -0.0697 | -42.8352
-5 | -0.253 | 0.0068 | -0.0692 | -37.2059
-4.5 | -0.1988 | 0.00652 | -0.0688 | -30.4908
-4 | -0.1448 | 0.00624 | -0.0684 | -23.2051
-3.5 | -0.0907 | 0.00598 | -0.0679 | -15.1672
-3 | -0.0366 | 0.00576 | -0.0675 | -6.3542
-2 | 0.0713 | 0.00527 | -0.0667 | 13.5294
-1.5 | 0.1253 | 0.00508 | -0.0664 | 24.6654
-1 | 0.1794 | 0.00492 | -0.066 | 36.4634
-0.5 | 0.2335 | 0.00479 | -0.0657 | 48.7474
0 | 0.2874 | 0.00474 | -0.0652 | 60.6329
0.5 | 0.3416 | 0.00481 | -0.0648 | 71.0187
1 | 0.3961 | 0.00492 | -0.0645 | 80.5081
1.5 | 0.4502 | 0.00509 | -0.064 | 88.4479
2 | 0.5038 | 0.0053 | -0.0635 | 95.0566
2.5 | 0.557 | 0.00554 | -0.063 | 100.5415
3 | 0.6098 | 0.00579 | -0.0623 | 105.3195
3.5 | 0.6615 | 0.00607 | -0.0614 | 108.9786
4 | 0.7116 | 0.00637 | -0.0602 | 111.7111
4.5 | 0.7602 | 0.00664 | -0.0585 | 114.488
5 | 0.824 | 0.0071 | -0.0605 | 116.0563
6 | 0.9254 | 0.00814 | -0.0589 | 113.6855
6.5 | 0.9756 | 0.0087 | -0.058 | 112.1379
7 | 1.0257 | 0.00925 | -0.0571 | 110.8865
7.5 | 1.075 | 0.00985 | -0.0561 | 109.1371
8 | 1.1232 | 0.01053 | -0.0549 | 106.6667
8.5 | 1.1707 | 0.01123 | -0.0536 | 104.2476
9 | 1.2175 | 0.01194 | -0.0523 | 101.9682
9.5 | 1.2633 | 0.01268 | -0.0508 | 99.6293
10 | 1.3079 | 0.01346 | -0.0491 | 97.1694
10.5 | 1.3508 | 0.01431 | -0.0472 | 94.3955
11 | 1.3912 | 0.01525 | -0.045 | 91.2262
11.5 | 1.4289 | 0.01628 | -0.0423 | 87.7703
12 | 1.464 | 0.01725 | -0.0393 | 84.8696
12.5 | 1.4873 | 0.01853 | -0.0342 | 80.2644
13 | 1.513 | 0.01967 | -0.0299 | 76.9192
13.5 | 1.5358 | 0.02104 | -0.0255 | 72.9943
14 | 1.554 | 0.02277 | -0.0211 | 68.2477
14.5 | 1.5676 | 0.02492 | -0.0168 | 62.9053
15 | 1.5672 | 0.02833 | -0.0121 | 55.3194
15.5 | 1.5738 | 0.03159 | -0.0091 | 49.8196
16 | 1.5785 | 0.0354 | -0.007 | 44.5904
16.5 | 1.5804 | 0.03995 | -0.0059 | 39.5594
17 | 1.5707 | 0.04634 | -0.0059 | 33.8951
17.5 | 1.5583 | 0.05389 | -0.0076 | 28.9163
18 | 1.5389 | 0.06334 | -0.0109 | 24.2959
18.5 | 1.5061 | 0.07592 | -0.0167 | 19.838
19 | 1.4635 | 0.09138 | -0.0248 | 16.0155
19.5 | 1.4039 | 0.11131 | -0.036 | 12.6125
20 | 1.3383 | 0.13377 | -0.0494 | 10.0045

## 51. Re 2M Mach 0.10 (1)
BIGFOIL.COM POLAR EXPORT
HN-1091b
HN-1091b |  |  |  | Cl Max: | 1.28 | at alpha= | 10 | deg
JavaFoil+Calcfoil stall+Eppler ext transition |  |  |  | L/D Max: | 111.771 | at alpha= | 8.5 | deg
Re: | 2000000 |  |  | Cd Min: | 0.0065 | at alpha= | -1.5 | deg
Mach: | 0.1 |  |  | Cl=0 at alpha= | -2.6917 | deg
|  |  |  | @ Cl=0.1, Cd= | 0.0065925
|  |  |  | @ Cl=0.4, Cd= | 0.0067212
|  |  |  | @ Cl=0.6, Cd= | 0.0074463
alpha (deg) | Cl | Cd | Cm | Cl/Cd
-15 | -0.568 | 0.11313 | -0.025 | -5.018
-14.5 | -0.581 | 0.10662 | -0.025 | -5.452
-14 | -0.593 | 0.10036 | -0.026 | -5.908
-13.5 | -0.602 | 0.09443 | -0.027 | -6.378
-13 | -0.609 | 0.08875 | -0.027 | -6.859
-12.5 | -0.613 | 0.08233 | -0.029 | -7.45
-12 | -0.614 | 0.07624 | -0.031 | -8.057
-11.5 | -0.613 | 0.0691 | -0.034 | -8.877
-11 | -0.612 | 0.06026 | -0.037 | -10.155
-10.5 | -0.62 | 0.04381 | -0.044 | -14.159
-10 | -0.663 | 0.01753 | -0.054 | -37.843
-9.5 | -0.663 | 0.0126 | -0.056 | -52.586
-9 | -0.643 | 0.0111 | -0.058 | -57.949
-8.5 | -0.612 | 0.01037 | -0.058 | -58.996
-8 | -0.574 | 0.00902 | -0.059 | -63.614
-7.5 | -0.531 | 0.00901 | -0.059 | -58.904
-7 | -0.484 | 0.00912 | -0.06 | -53.084
-6.5 | -0.434 | 0.00873 | -0.06 | -49.734
-6 | -0.382 | 0.00841 | -0.061 | -45.405
-5.5 | -0.327 | 0.00811 | -0.061 | -40.351
-5 | -0.271 | 0.00793 | -0.061 | -34.19
-4.5 | -0.214 | 0.00748 | -0.062 | -28.562
-4 | -0.155 | 0.00732 | -0.062 | -21.188
-3.5 | -0.096 | 0.00718 | -0.063 | -13.386
-3 | -0.037 | 0.00716 | -0.063 | -5.133
-2.5 | 0.023 | 0.00687 | -0.063 | 3.328
-2 | 0.083 | 0.00663 | -0.064 | 12.461
-1.5 | 0.142 | 0.0065 | -0.064 | 21.913
-1 | 0.202 | 0.00675 | -0.065 | 29.953
-0.5 | 0.262 | 0.00666 | -0.065 | 39.34
0 | 0.322 | 0.00663 | -0.065 | 48.516
0.5 | 0.381 | 0.00668 | -0.066 | 57.122
1 | 0.441 | 0.00681 | -0.066 | 64.694
1.5 | 0.5 | 0.007 | -0.066 | 71.468
2 | 0.56 | 0.00727 | -0.067 | 77.01
2.5 | 0.619 | 0.00753 | -0.067 | 82.112
3 | 0.678 | 0.00764 | -0.068 | 88.719
3.5 | 0.736 | 0.00786 | -0.068 | 93.658
4 | 0.794 | 0.00812 | -0.068 | 97.829
4.5 | 0.852 | 0.00839 | -0.069 | 101.583
5 | 0.908 | 0.00873 | -0.069 | 104.075
5.5 | 0.964 | 0.00901 | -0.069 | 106.959
6 | 1.018 | 0.00945 | -0.07 | 107.73
6.5 | 1.068 | 0.00993 | -0.07 | 107.549
7 | 1.116 | 0.01037 | -0.07 | 107.685
7.5 | 1.159 | 0.01078 | -0.07 | 107.571
8 | 1.198 | 0.01137 | -0.071 | 105.341
8.5 | 1.229 | 0.011 | -0.071 | 111.771
9 | 1.254 | 0.01451 | -0.071 | 86.402
9.5 | 1.271 | 0.01541 | -0.071 | 82.496
10 | 1.28 | 0.01642 | -0.071 | 77.968
10.5 | 1.28 | 0.01762 | -0.071 | 72.607
11 | 1.269 | 0.01909 | -0.071 | 66.488
11.5 | 1.249 | 0.02105 | -0.071 | 59.347
12 | 1.219 | 0.02377 | -0.07 | 51.265
12.5 | 1.177 | 0.02787 | -0.069 | 42.242
13 | 1.123 | 0.03517 | -0.067 | 31.92
13.5 | 1.055 | 0.04823 | -0.064 | 21.883
14 | 0.984 | 0.0671 | -0.059 | 14.67
14.5 | 0.923 | 0.08512 | -0.054 | 10.846
15 | 0.872 | 0.09921 | -0.05 | 8.791

## 52. Re 2M Mach 0.10 (2)
BIGFOIL.COM POLAR EXPORT
HN-1091b
HN-1091b |  |  |  | Cl Max: | 1.5609 | at alpha= | 16 | deg
XFOIL ncrit=9 |  |  |  | L/D Max: | 116.022 | at alpha= | 5 | deg
Re: | 2000000 |  |  | Cd Min: | 0.15081 | at alpha= | 20 | deg
Mach: | 0.1 |  |  | Cl=0 at alpha= | -2.6574 | deg
|  |  |  | @ Cl=0.1, Cd= | 0.0051905
|  |  |  | @ Cl=0.4, Cd= | 0.0049459
|  |  |  | @ Cl=0.6, Cd= | 0.0057564
alpha (deg) | Cl | Cd | Cm | Cl/Cd
-16.5 | -0.7891 | 0.1218 | -0.0199 | -6.4787
-16 | -0.9122 | 0.09056 | -0.0372 | -10.0729
-15.5 | -1.0794 | 0.05336 | -0.0606 | -20.2286
-15 | -1.13 | 0.03681 | -0.0742 | -30.6982
-14.5 | -1.1508 | 0.02956 | -0.0771 | -38.931
-14 | -1.1712 | 0.02603 | -0.0713 | -44.9942
-13.5 | -1.1637 | 0.02372 | -0.066 | -49.0599
-13 | -1.1437 | 0.02195 | -0.0615 | -52.1048
-12.5 | -1.1206 | 0.02024 | -0.0571 | -55.3656
-12 | -1.0834 | 0.01856 | -0.0551 | -58.3728
-11.5 | -1.0251 | 0.01699 | -0.057 | -60.3355
-11 | -0.9639 | 0.0157 | -0.0591 | -61.3949
-10.5 | -0.9037 | 0.01397 | -0.0612 | -64.6886
-10 | -0.8462 | 0.01284 | -0.0622 | -65.9034
-9.5 | -0.7835 | 0.01199 | -0.0641 | -65.3461
-9 | -0.7182 | 0.01123 | -0.0663 | -63.9537
-8.5 | -0.6521 | 0.01029 | -0.0689 | -63.3722
-8 | -0.5931 | 0.00976 | -0.0696 | -60.7684
-7 | -0.4757 | 0.00847 | -0.0708 | -56.1629
-6.5 | -0.4185 | 0.00803 | -0.071 | -52.1171
-6 | -0.3635 | 0.00757 | -0.0707 | -48.0185
-5.5 | -0.3089 | 0.00719 | -0.0702 | -42.9624
-4.5 | -0.2003 | 0.00654 | -0.0692 | -30.6269
-4 | -0.1459 | 0.00626 | -0.0687 | -23.3067
-3.5 | -0.0914 | 0.006 | -0.0683 | -15.2333
-3 | -0.037 | 0.00578 | -0.0679 | -6.4014
-2.5 | 0.017 | 0.0055 | -0.0674 | 3.0909
-2 | 0.0715 | 0.00529 | -0.0671 | 13.5161
-1.5 | 0.1259 | 0.0051 | -0.0667 | 24.6863
-1 | 0.1803 | 0.00494 | -0.0663 | 36.498
-0.5 | 0.2346 | 0.00482 | -0.0659 | 48.6722
0 | 0.2888 | 0.00475 | -0.0655 | 60.8
0.5 | 0.3433 | 0.00483 | -0.0651 | 71.0766
1 | 0.3981 | 0.00494 | -0.0647 | 80.587
1.5 | 0.4525 | 0.00511 | -0.0643 | 88.5519
2 | 0.5064 | 0.00532 | -0.0637 | 95.188
2.5 | 0.5599 | 0.00556 | -0.0632 | 100.7014
3 | 0.613 | 0.00582 | -0.0625 | 105.3265
3.5 | 0.6651 | 0.0061 | -0.0616 | 109.0328
4 | 0.7155 | 0.0064 | -0.0603 | 111.7969
4.5 | 0.764 | 0.00668 | -0.0585 | 114.3713
5 | 0.8284 | 0.00714 | -0.0606 | 116.0224
5.5 | 0.8793 | 0.00767 | -0.0597 | 114.6415
6 | 0.9305 | 0.00819 | -0.0588 | 113.6142
6.5 | 0.9811 | 0.00875 | -0.0579 | 112.1257
7 | 1.0313 | 0.00933 | -0.0568 | 110.5359
7.5 | 1.081 | 0.00993 | -0.0558 | 108.862
8 | 1.1293 | 0.01064 | -0.0545 | 106.1372
8.5 | 1.1772 | 0.01133 | -0.0531 | 103.9011
9 | 1.224 | 0.01208 | -0.0516 | 101.3245
9.5 | 1.27 | 0.01284 | -0.05 | 98.9097
10 | 1.3148 | 0.01364 | -0.0482 | 96.393
10.5 | 1.3576 | 0.01452 | -0.0461 | 93.4986
11 | 1.3977 | 0.01549 | -0.0436 | 90.2324
11.5 | 1.4345 | 0.01657 | -0.0407 | 86.5721
12 | 1.4649 | 0.01767 | -0.0366 | 82.9032
12.5 | 1.489 | 0.01892 | -0.0316 | 78.6998
13 | 1.5132 | 0.02023 | -0.027 | 74.7998
13.5 | 1.5339 | 0.0218 | -0.0224 | 70.3624
14 | 1.5483 | 0.02388 | -0.0178 | 64.8367
14.5 | 1.5569 | 0.02654 | -0.0133 | 58.6624
15 | 1.558 | 0.03011 | -0.0093 | 51.7436
15.5 | 1.5607 | 0.03401 | -0.0066 | 45.8894
16 | 1.5609 | 0.03864 | -0.0051 | 40.396
16.5 | 1.5576 | 0.04423 | -0.0048 | 35.2159
17 | 1.5412 | 0.05216 | -0.0062 | 29.5475
17.5 | 1.5216 | 0.06154 | -0.0094 | 24.7254
18 | 1.4931 | 0.07333 | -0.0148 | 20.3614
18.5 | 1.4484 | 0.08903 | -0.023 | 16.2687
19 | 1.395 | 0.1076 | -0.0334 | 12.9647
19.5 | 1.3315 | 0.12937 | -0.0463 | 10.2922
20 | 1.2749 | 0.15081 | -0.0595 | 8.4537

## 53. Re 2M Mach 0.25 (1)
BIGFOIL.COM POLAR EXPORT
HN-1091b
HN-1091b |  |  |  | Cl Max: | 1.256 | at alpha= | 9.5 | deg
JavaFoil+Calcfoil stall+Eppler ext transition |  |  |  | L/D Max: | 109.888 | at alpha= | 8 | deg
Re: | 2000000 |  |  | Cd Min: | 0.00663 | at alpha= | -1.5 | deg
Mach: | 0.25 |  |  | Cl=0 at alpha= | -2.6936 | deg
|  |  |  | @ Cl=0.1, Cd= | 0.0067356
|  |  |  | @ Cl=0.4, Cd= | 0.0068384
|  |  |  | @ Cl=0.6, Cd= | 0.11617
alpha (deg) | Cl | Cd | Cm | Cl/Cd
-14 | -0.386 | 0.10883 | -0.025 | -3.544
-13.5 | -0.425 | 0.1025 | -0.025 | -4.148
-13 | -0.46 | 0.0954 | -0.026 | -4.822
-12.5 | -0.49 | 0.08915 | -0.026 | -5.493
-12 | -0.513 | 0.08342 | -0.027 | -6.153
-11.5 | -0.53 | 0.07791 | -0.028 | -6.808
-11 | -0.542 | 0.07208 | -0.03 | -7.517
-10.5 | -0.548 | 0.06547 | -0.033 | -8.371
-10 | -0.552 | 0.05597 | -0.038 | -9.864
-9.5 | -0.58 | 0.03111 | -0.05 | -18.647
-9 | -0.617 | 0.01328 | -0.058 | -46.415
-8.5 | -0.604 | 0.01116 | -0.06 | -54.095
-8 | -0.574 | 0.01034 | -0.061 | -55.534
-7.5 | -0.536 | 0.00944 | -0.061 | -56.79
-7 | -0.491 | 0.0089 | -0.062 | -55.191
-6.5 | -0.443 | 0.00898 | -0.062 | -49.298
-6 | -0.39 | 0.00863 | -0.062 | -45.247
-5.5 | -0.335 | 0.00836 | -0.063 | -40.123
-5 | -0.278 | 0.00807 | -0.063 | -34.469
-4.5 | -0.219 | 0.00767 | -0.064 | -28.578
-4 | -0.159 | 0.00747 | -0.064 | -21.317
-3.5 | -0.099 | 0.00704 | -0.064 | -14.014
-3 | -0.038 | 0.00699 | -0.065 | -5.403
-2.5 | 0.024 | 0.00704 | -0.065 | 3.341
-2 | 0.085 | 0.00677 | -0.066 | 12.549
-1.5 | 0.146 | 0.00663 | -0.066 | 22.067
-1 | 0.208 | 0.00687 | -0.066 | 30.27
-0.5 | 0.269 | 0.0068 | -0.067 | 39.601
0 | 0.331 | 0.00677 | -0.067 | 48.832
0.5 | 0.392 | 0.00682 | -0.068 | 57.454
1 | 0.453 | 0.00696 | -0.068 | 65.042
1.5 | 0.514 | 0.00717 | -0.068 | 71.668
2 | 0.575 | 0.00743 | -0.069 | 77.364
2.5 | 0.636 | 0.00772 | -0.069 | 82.363
3 | 0.696 | 0.00807 | -0.069 | 86.19
3.5 | 0.756 | 0.00806 | -0.07 | 93.798
4 | 0.816 | 0.00835 | -0.07 | 97.741
4.5 | 0.875 | 0.00869 | -0.07 | 100.681
5 | 0.932 | 0.009 | -0.071 | 103.656
5.5 | 0.989 | 0.00936 | -0.071 | 105.707
6 | 1.043 | 0.00987 | -0.071 | 105.684
6.5 | 1.094 | 0.0104 | -0.072 | 105.158
7 | 1.141 | 0.01098 | -0.072 | 103.868
7.5 | 1.181 | 0.01133 | -0.072 | 104.224
8 | 1.215 | 0.01106 | -0.073 | 109.888
8.5 | 1.239 | 0.01469 | -0.073 | 84.33
9 | 1.253 | 0.01557 | -0.073 | 80.487
9.5 | 1.256 | 0.01676 | -0.073 | 74.909
10 | 1.244 | 0.01817 | -0.073 | 68.45
10.5 | 1.216 | 0.02009 | -0.072 | 60.547
11 | 1.172 | 0.02288 | -0.072 | 51.229
11.5 | 1.105 | 0.02822 | -0.07 | 39.155
12 | 1.008 | 0.04115 | -0.066 | 24.484
12.5 | 0.885 | 0.07038 | -0.055 | 12.581
13 | 0.8 | 0.08667 | -0.049 | 9.235
13.5 | 0.72 | 0.09906 | -0.044 | 7.272
14 | 0.641 | 0.10793 | -0.042 | 5.938
14.5 | 0.558 | 0.11617 | -0.04 | 4.804

## 54. Re 2M Mach 0.25 (2)
BIGFOIL.COM POLAR EXPORT
HN-1091b
HN-1091b |  |  |  | Cl Max: | 1.5019 | at alpha= | 13.5 | deg
XFOIL ncrit=9 |  |  |  | L/D Max: | 115.672 | at alpha= | 5 | deg
Re: | 2000000 |  |  | Cd Min: | 0.18772 | at alpha= | -16.5 | deg
Mach: | 0.25 |  |  | Cl=0 at alpha= | -2.6482 | deg
|  |  |  | @ Cl=0.1, Cd= | 0.0052974
|  |  |  | @ Cl=0.4, Cd= | 0.005019
|  |  |  | @ Cl=0.6, Cd= | 0.005818
alpha (deg) | Cl | Cd | Cm | Cl/Cd
-16.5 | -0.565 | 0.18772 | 0.0048 | -3.0098
-16 | -0.4069 | 0.15775 | -0.0091 | -2.5794
-15.5 | -0.4027 | 0.15131 | -0.0129 | -2.6614
-14.5 | -0.6709 | 0.11818 | -0.0228 | -5.6769
-14 | -0.7481 | 0.09534 | -0.0352 | -7.8467
-13.5 | -0.8164 | 0.07644 | -0.0462 | -10.6803
-13 | -0.8809 | 0.05822 | -0.0571 | -15.1305
-12.5 | -0.9425 | 0.03769 | -0.0746 | -25.0066
-12 | -0.9882 | 0.02987 | -0.0754 | -33.0834
-11.5 | -1.0129 | 0.0265 | -0.0665 | -38.2226
-11 | -0.9885 | 0.02215 | -0.0654 | -44.6275
-10.5 | -0.9327 | 0.01861 | -0.0677 | -50.1182
-10 | -0.874 | 0.01623 | -0.0689 | -53.8509
-9.5 | -0.8155 | 0.01368 | -0.0699 | -59.6126
-9 | -0.7479 | 0.01238 | -0.0717 | -60.412
-8.5 | -0.6773 | 0.01145 | -0.0739 | -59.1528
-8 | -0.6175 | 0.0103 | -0.074 | -59.9515
-7.5 | -0.5523 | 0.00952 | -0.075 | -58.0147
-7 | -0.4938 | 0.00886 | -0.0746 | -55.7336
-6.5 | -0.4351 | 0.00826 | -0.0743 | -52.6755
-6 | -0.3774 | 0.00782 | -0.0737 | -48.2609
-5.5 | -0.3208 | 0.00742 | -0.073 | -43.2345
-5 | -0.2647 | 0.007 | -0.0722 | -37.8143
-4.5 | -0.2084 | 0.00667 | -0.0715 | -31.2444
-4 | -0.1519 | 0.00639 | -0.0709 | -23.7715
-3.5 | -0.0958 | 0.00612 | -0.0703 | -15.6536
-3 | -0.0394 | 0.00589 | -0.0698 | -6.6893
-2.5 | 0.0166 | 0.0056 | -0.0693 | 2.9643
-2 | 0.0727 | 0.00539 | -0.0688 | 13.4879
-1.5 | 0.1287 | 0.0052 | -0.0683 | 24.75
-1 | 0.1847 | 0.00505 | -0.0679 | 36.5743
-0.5 | 0.2408 | 0.00491 | -0.0675 | 49.0428
0 | 0.2965 | 0.00485 | -0.067 | 61.134
0.5 | 0.3527 | 0.00491 | -0.0665 | 71.833
1 | 0.4091 | 0.00504 | -0.0661 | 81.1706
1.5 | 0.4651 | 0.00521 | -0.0655 | 89.2706
2 | 0.5208 | 0.00544 | -0.0649 | 95.7353
2.5 | 0.5761 | 0.0057 | -0.0643 | 101.0702
3 | 0.6308 | 0.00597 | -0.0634 | 105.6616
3.5 | 0.6846 | 0.00627 | -0.0624 | 109.1866
4 | 0.7368 | 0.00659 | -0.061 | 111.8058
4.5 | 0.7859 | 0.00688 | -0.0588 | 114.2297
5 | 0.8525 | 0.00737 | -0.0606 | 115.6716
6 | 0.9581 | 0.00849 | -0.0583 | 112.8504
6.5 | 1.0104 | 0.0091 | -0.0569 | 111.033
7 | 1.0628 | 0.00969 | -0.0556 | 109.6801
7.5 | 1.1136 | 0.01039 | -0.0539 | 107.18
8 | 1.1632 | 0.01117 | -0.0521 | 104.1361
8.5 | 1.2119 | 0.01199 | -0.05 | 101.0759
9 | 1.2596 | 0.01283 | -0.0478 | 98.1761
9.5 | 1.3055 | 0.01374 | -0.0452 | 95.0146
10 | 1.3483 | 0.01479 | -0.0421 | 91.1629
10.5 | 1.3876 | 0.01594 | -0.0385 | 87.0514
11 | 1.4193 | 0.01713 | -0.0335 | 82.8546
11.5 | 1.4424 | 0.01866 | -0.0274 | 77.299
12 | 1.4663 | 0.02022 | -0.022 | 72.5173
12.5 | 1.4848 | 0.02219 | -0.0165 | 66.913
13 | 1.4967 | 0.02476 | -0.0112 | 60.4483
13.5 | 1.5019 | 0.02811 | -0.0065 | 53.4294
14 | 1.4888 | 0.03344 | -0.0026 | 44.5215
14.5 | 1.4766 | 0.03968 | -0.0011 | 37.2127
15 | 1.4572 | 0.0478 | -0.0019 | 30.4854
15.5 | 1.43 | 0.05821 | -0.0055 | 24.5662
16 | 1.4001 | 0.07037 | -0.0112 | 19.8963
16.5 | 1.3646 | 0.08456 | -0.0188 | 16.1377
17 | 1.3108 | 0.10296 | -0.0294 | 12.7312
17.5 | 1.2628 | 0.12131 | -0.0403 | 10.4097
18 | 1.2204 | 0.13933 | -0.0513 | 8.7591
18.5 | 1.183 | 0.1571 | -0.0626 | 7.5302

## 55. Re 2M Mach 0.50 (1)
BIGFOIL.COM POLAR EXPORT
HN-1091b
HN-1091b |  |  |  | Cl Max: | 1.233 | at alpha= | 20 | deg
JavaFoil+Calcfoil stall+Eppler ext transition |  |  |  | L/D Max: | 115.189 | at alpha= | 6 | deg
Re: | 2000000 |  |  | Cd Min: | 0.00695 | at alpha= | -2 | deg
Mach: | 0.5 |  |  | Cl=0 at alpha= | -2.6912 | deg
|  |  |  | @ Cl=0.1, Cd= | 0.0069667
|  |  |  | @ Cl=0.4, Cd= | 0.0074125
|  |  |  | @ Cl=0.6, Cd= | 0.00808
alpha (deg) | Cl | Cd | Cm | Cl/Cd
-20 | -0.926 | 0.17712 | -0.033 | -5.229
-19.5 | -0.9 | 0.17283 | -0.033 | -5.21
-19 | -0.873 | 0.19084 | -0.033 | -4.573
-18.5 | -0.847 | 0.16252 | -0.033 | -5.21
-18 | -0.82 | 0.15862 | -0.033 | -5.172
-17.5 | -0.794 | 0.15255 | -0.033 | -5.208
-17 | -0.768 | 0.14909 | -0.033 | -5.154
-16.5 | -0.742 | 0.14439 | -0.033 | -5.14
-16 | -0.715 | 0.13842 | -0.032 | -5.163
-15.5 | -0.688 | 0.13281 | -0.032 | -5.181
-15 | -0.662 | 0.12689 | -0.032 | -5.216
-14.5 | -0.636 | 0.12276 | -0.032 | -5.178
-14 | -0.608 | 0.1194 | -0.032 | -5.096
-13.5 | -0.582 | 0.11503 | -0.031 | -5.056
-13 | -0.555 | 0.11151 | -0.031 | -4.979
-12.5 | -0.529 | 0.10802 | -0.032 | -4.895
-12 | -0.501 | 0.10211 | -0.03 | -4.909
-11.5 | -0.475 | 0.09572 | -0.03 | -4.961
-11 | -0.448 | 0.09353 | -0.031 | -4.793
-10.5 | -0.421 | 0.0902 | -0.03 | -4.671
-10 | -0.395 | 0.07383 | -0.03 | -5.345
-9.5 | -0.368 | 0.0657 | -0.031 | -5.602
-9 | -0.341 | 0.05961 | -0.032 | -5.729
-8.5 | -0.314 | 0.06291 | -0.028 | -4.988
-8 | -0.288 | 0.05425 | -0.032 | -5.304
-7.5 | -0.26 | 0.05344 | -0.03 | -4.87
-7 | -0.365 | 0.04645 | -0.037 | -7.853
-6.5 | -0.448 | 0.01081 | -0.069 | -41.472
-6 | -0.416 | 0.00903 | -0.07 | -46.049
-5.5 | -0.365 | 0.00884 | -0.07 | -41.316
-5 | -0.307 | 0.00893 | -0.071 | -34.336
-4.5 | -0.243 | 0.00849 | -0.071 | -28.612
-4 | -0.177 | 0.00799 | -0.072 | -22.155
-3.5 | -0.11 | 0.00768 | -0.072 | -14.326
-3 | -0.042 | 0.00724 | -0.072 | -5.818
-2.5 | 0.026 | 0.00724 | -0.073 | 3.623
-2 | 0.095 | 0.00695 | -0.073 | 13.651
-1.5 | 0.164 | 0.00718 | -0.074 | 22.799
-1 | 0.232 | 0.00707 | -0.074 | 32.869
-0.5 | 0.301 | 0.00738 | -0.075 | 40.752
0 | 0.369 | 0.00739 | -0.075 | 49.981
0.5 | 0.438 | 0.00744 | -0.076 | 58.851
1 | 0.506 | 0.00761 | -0.076 | 66.474
1.5 | 0.574 | 0.00795 | -0.076 | 72.247
2 | 0.642 | 0.00829 | -0.077 | 77.417
2.5 | 0.709 | 0.00868 | -0.077 | 81.763
3 | 0.777 | 0.00915 | -0.078 | 84.839
3.5 | 0.843 | 0.00976 | -0.078 | 86.413
4 | 0.909 | 0.01048 | -0.078 | 86.727
4.5 | 0.973 | 0.01127 | -0.079 | 86.38
5 | 1.035 | 0.01223 | -0.079 | 84.636
5.5 | 1.092 | 0.01002 | -0.079 | 108.991
6 | 1.143 | 0.00993 | -0.08 | 115.189
6.5 | 1.183 | 0.01386 | -0.08 | 85.348
7 | 1.205 | 0.01544 | -0.08 | 78.071
7.5 | 1.196 | 0.01756 | -0.08 | 68.106
8 | 1.091 | 0.02037 | -0.079 | 53.53
8.5 | 0.712 | 0.02672 | -0.076 | 26.636
9 | 0.679 | 0.04688 | -0.064 | 14.487
9.5 | 0.661 | 0.07487 | -0.035 | 8.835
10 | 0.689 | 0.08567 | -0.036 | 8.038
10.5 | 0.715 | 0.08731 | -0.036 | 8.194
11 | 0.743 | 0.09689 | -0.039 | 7.669
11.5 | 0.77 | 0.09875 | -0.039 | 7.795
12 | 0.798 | 0.10646 | -0.041 | 7.495
12.5 | 0.825 | 0.10879 | -0.042 | 7.58
13 | 0.853 | 0.11505 | -0.044 | 7.413
13.5 | 0.88 | 0.11906 | -0.044 | 7.389
14 | 0.907 | 0.12288 | -0.045 | 7.38
14.5 | 0.935 | 0.12893 | -0.047 | 7.251
15 | 0.962 | 0.13257 | -0.048 | 7.259
15.5 | 0.989 | 0.13699 | -0.048 | 7.219
16 | 1.016 | 0.14393 | -0.049 | 7.06
16.5 | 1.046 | 0.1492 | -0.051 | 7.013
17 | 1.071 | 0.15206 | -0.051 | 7.045
17.5 | 1.098 | 0.15751 | -0.051 | 6.97
18 | 1.125 | 0.16233 | -0.052 | 6.93
18.5 | 1.156 | 0.16756 | -0.054 | 6.897
19 | 1.18 | 0.16926 | -0.054 | 6.972
19.5 | 1.206 | 0.17384 | -0.054 | 6.939
20 | 1.233 | 0.18241 | -0.055 | 6.759

## 56. Re 2M Mach 0.50 (2)
BIGFOIL.COM POLAR EXPORT
HN-1091b
HN-1091b |  |  |  | Cl Max: | 1.3509 | at alpha= | 9.5 | deg
XFOIL ncrit=9 |  |  |  | L/D Max: | 114.438 | at alpha= | 5 | deg
Re: | 2000000 |  |  | Cd Min: | 0.26014 | at alpha= | -20 | deg
Mach: | 0.5 |  |  | Cl=0 at alpha= | -2.5998 | deg
|  |  |  | @ Cl=0.1, Cd= | 0.0057666
|  |  |  | @ Cl=0.4, Cd= | 0.0054271
|  |  |  | @ Cl=0.6, Cd= | 0.0060374
alpha (deg) | Cl | Cd | Cm | Cl/Cd
-20 | -0.7202 | 0.26014 | 0.0362 | -2.7685
-19.5 | -0.7002 | 0.2523 | 0.032 | -2.7753
-19 | -0.6794 | 0.24483 | 0.0278 | -2.775
-18.5 | -0.6588 | 0.23739 | 0.0236 | -2.7752
-18 | -0.6385 | 0.22938 | 0.0194 | -2.7836
-17.5 | -0.6185 | 0.22031 | 0.0149 | -2.8074
-17 | -0.5999 | 0.21166 | 0.0107 | -2.8343
-16.5 | -0.5813 | 0.20344 | 0.0068 | -2.8574
-16 | -0.5646 | 0.19513 | 0.0032 | -2.8935
-15.5 | -0.391 | 0.15804 | -0.0122 | -2.4741
-15 | -0.5299 | 0.17938 | -0.0038 | -2.9541
-14.5 | -0.5156 | 0.17066 | -0.0074 | -3.0212
-14 | -0.5024 | 0.16207 | -0.0108 | -3.0999
-13.5 | -0.4916 | 0.1531 | -0.0142 | -3.211
-13 | -0.4847 | 0.14324 | -0.0178 | -3.3838
-12.5 | -0.4791 | 0.13412 | -0.0213 | -3.5722
-12 | -0.4744 | 0.1252 | -0.0246 | -3.7891
-11.5 | -0.4693 | 0.1168 | -0.0277 | -4.018
-11 | -0.4724 | 0.10706 | -0.0313 | -4.4125
-10.5 | -0.4855 | 0.09615 | -0.0356 | -5.0494
-10 | -0.5075 | 0.08489 | -0.0405 | -5.9783
-9.5 | -0.5363 | 0.07366 | -0.0457 | -7.2807
-9 | -0.5641 | 0.06363 | -0.0501 | -8.8653
-8 | -0.6064 | 0.03263 | -0.0855 | -18.5841
-7.5 | -0.5978 | 0.02074 | -0.096 | -28.8235
-7 | -0.5595 | 0.01353 | -0.0962 | -41.3525
-6.5 | -0.5049 | 0.01057 | -0.0924 | -47.7673
-6 | -0.4412 | 0.00934 | -0.0892 | -47.2377
-5.5 | -0.3768 | 0.00845 | -0.0865 | -44.5917
-5 | -0.3114 | 0.00783 | -0.0842 | -39.7701
-4.5 | -0.2458 | 0.00736 | -0.0824 | -33.3967
-4 | -0.1809 | 0.00695 | -0.0807 | -26.0288
-3.5 | -0.1159 | 0.00663 | -0.0794 | -17.4811
-3 | -0.0513 | 0.00635 | -0.0782 | -8.0787
-2.5 | 0.0128 | 0.00607 | -0.0772 | 2.1087
-2 | 0.0766 | 0.00584 | -0.0763 | 13.1164
-1.5 | 0.1404 | 0.00564 | -0.0755 | 24.8936
-1 | 0.2039 | 0.00549 | -0.0747 | 37.1403
-0.5 | 0.2671 | 0.00535 | -0.074 | 49.9252
1 | 0.4567 | 0.00546 | -0.0715 | 83.6447
1.5 | 0.5201 | 0.00568 | -0.0706 | 91.5669
2 | 0.5829 | 0.00595 | -0.0694 | 97.9664
2.5 | 0.6455 | 0.00627 | -0.0682 | 102.9506
3 | 0.7078 | 0.00662 | -0.0667 | 106.9184
4 | 0.8292 | 0.00741 | -0.0626 | 111.9028
4.5 | 0.8853 | 0.00782 | -0.0592 | 113.2097
5 | 0.9567 | 0.00836 | -0.0589 | 114.4378
5.5 | 1.017 | 0.00905 | -0.0561 | 112.3757
6 | 1.0769 | 0.00978 | -0.053 | 110.1125
6.5 | 1.1356 | 0.01058 | -0.0494 | 107.3346
7 | 1.1921 | 0.01149 | -0.0452 | 103.7511
7.5 | 1.2445 | 0.01256 | -0.0401 | 99.0844
8 | 1.2884 | 0.01375 | -0.0333 | 93.7018
8.5 | 1.3228 | 0.01532 | -0.0251 | 86.3446
9 | 1.3475 | 0.01752 | -0.0161 | 76.9121
9.5 | 1.3509 | 0.02105 | -0.0064 | 64.1758
10 | 1.3368 | 0.02631 | 0.0013 | 50.8096
10.5 | 1.3093 | 0.03385 | 0.005 | 38.6795
11 | 1.2762 | 0.0436 | 0.004 | 29.2706
11.5 | 1.2403 | 0.05539 | -0.0011 | 22.3921
12 | 1.2047 | 0.06854 | -0.0085 | 17.5766
12.5 | 1.1701 | 0.08253 | -0.0169 | 14.1779
13 | 1.1378 | 0.09682 | -0.0257 | 11.7517
13.5 | 1.1076 | 0.11145 | -0.035 | 9.9381
14 | 1.0812 | 0.12617 | -0.0445 | 8.5694
14.5 | 1.0591 | 0.14089 | -0.0541 | 7.5172

## 57. Re 3M Mach 0.00 (1)
BIGFOIL.COM POLAR EXPORT
HN-1091b
HN-1091b |  |  |  | Cl Max: | 1.291 | at alpha= | 10.5 | deg
JavaFoil+Calcfoil stall+Eppler ext transition |  |  |  | L/D Max: | 115.271 | at alpha= | 7 | deg
Re: | 3000000 |  |  | Cd Min: | 0.00648 | at alpha= | -1.5 | deg
Mach: | 0 |  |  | Cl=0 at alpha= | -2.6917 | deg
|  |  |  | @ Cl=0.1, Cd= | 0.006592
|  |  |  | @ Cl=0.4, Cd= | 0.0067075
|  |  |  | @ Cl=0.6, Cd= | 0.0072648
alpha (deg) | Cl | Cd | Cm | Cl/Cd
-15 | -0.6 | 0.10632 | -0.028 | -5.639
-14.5 | -0.61 | 0.10047 | -0.029 | -6.073
-14 | -0.619 | 0.09419 | -0.029 | -6.573
-13.5 | -0.626 | 0.08825 | -0.03 | -7.092
-13 | -0.631 | 0.08148 | -0.032 | -7.746
-12.5 | -0.634 | 0.07428 | -0.034 | -8.541
-12 | -0.636 | 0.0665 | -0.036 | -9.562
-11.5 | -0.641 | 0.05477 | -0.04 | -11.695
-11 | -0.66 | 0.03489 | -0.047 | -18.919
-10.5 | -0.69 | 0.01708 | -0.053 | -40.408
-10 | -0.691 | 0.01236 | -0.056 | -55.881
-9.5 | -0.675 | 0.01087 | -0.057 | -62.091
-9 | -0.648 | 0.01013 | -0.058 | -63.906
-8.5 | -0.613 | 0.00881 | -0.058 | -69.591
-8 | -0.573 | 0.0088 | -0.059 | -65.175
-7.5 | -0.53 | 0.00838 | -0.059 | -63.196
-7 | -0.483 | 0.00858 | -0.06 | -56.245
-6.5 | -0.433 | 0.00824 | -0.06 | -52.503
-6 | -0.38 | 0.0079 | -0.06 | -48.156
-5.5 | -0.326 | 0.00772 | -0.061 | -42.216
-5 | -0.27 | 0.00754 | -0.061 | -35.826
-4.5 | -0.213 | 0.00712 | -0.062 | -29.846
-4 | -0.154 | 0.00692 | -0.062 | -22.316
-3.5 | -0.096 | 0.00727 | -0.062 | -13.153
-3 | -0.037 | 0.007 | -0.063 | -5.223
-2.5 | 0.023 | 0.00678 | -0.063 | 3.355
-2 | 0.082 | 0.00664 | -0.064 | 12.391
-1.5 | 0.142 | 0.00648 | -0.064 | 21.878
-1 | 0.201 | 0.00685 | -0.064 | 29.394
-0.5 | 0.261 | 0.00675 | -0.065 | 38.636
0 | 0.32 | 0.00672 | -0.065 | 47.657
0.5 | 0.379 | 0.00669 | -0.065 | 56.732
1 | 0.439 | 0.00674 | -0.066 | 65.087
1.5 | 0.498 | 0.0069 | -0.066 | 72.181
2 | 0.557 | 0.00717 | -0.066 | 77.654
2.5 | 0.616 | 0.0073 | -0.067 | 84.339
3 | 0.674 | 0.00748 | -0.067 | 90.094
3.5 | 0.732 | 0.00767 | -0.068 | 95.546
4 | 0.79 | 0.00789 | -0.068 | 100.189
4.5 | 0.848 | 0.00815 | -0.068 | 104.072
5 | 0.904 | 0.00837 | -0.069 | 107.988
5.5 | 0.96 | 0.00868 | -0.069 | 110.492
6 | 1.013 | 0.009 | -0.069 | 112.599
6.5 | 1.064 | 0.00932 | -0.07 | 114.104
7 | 1.112 | 0.00965 | -0.07 | 115.271
7.5 | 1.157 | 0.01022 | -0.07 | 113.256
8 | 1.197 | 0.01077 | -0.071 | 111.152
8.5 | 1.228 | 0.0112 | -0.071 | 109.634
9 | 1.254 | 0.01096 | -0.071 | 114.444
9.5 | 1.274 | 0.01409 | -0.071 | 90.412
10 | 1.286 | 0.01495 | -0.071 | 86.058
10.5 | 1.291 | 0.0159 | -0.071 | 81.197
11 | 1.286 | 0.01709 | -0.071 | 75.229
11.5 | 1.273 | 0.01848 | -0.071 | 68.885
12 | 1.251 | 0.02029 | -0.071 | 61.654
12.5 | 1.22 | 0.02278 | -0.07 | 53.576
13 | 1.18 | 0.02651 | -0.069 | 44.518
13.5 | 1.128 | 0.03319 | -0.068 | 33.992
14 | 1.072 | 0.04247 | -0.065 | 25.246
14.5 | 1.009 | 0.05712 | -0.062 | 17.662
15 | 0.95 | 0.07303 | -0.058 | 13.012
15.5 | 0.899 | 0.08775 | -0.055 | 10.241

## 58. Re 3M Mach 0.00 (2)
BIGFOIL.COM POLAR EXPORT
HN-1091b
HN-1091b |  |  |  | Cl Max: | 1.653 | at alpha= | 17 | deg
XFOIL ncrit=9 |  |  |  | L/D Max: | 122.253 | at alpha= | 5.5 | deg
Re: | 3000000 |  |  | Cd Min: | 0.23436 | at alpha= | -20 | deg
Mach: | 0 |  |  | Cl=0 at alpha= | -2.645 | deg
|  |  |  | @ Cl=0.1, Cd= | 0.0050652
|  |  |  | @ Cl=0.4, Cd= | 0.0048175
|  |  |  | @ Cl=0.6, Cd= | 0.0055967
alpha (deg) | Cl | Cd | Cm | Cl/Cd
-20 | -0.6653 | 0.23436 | 0.0301 | -2.8388
-18.5 | -0.7235 | 0.1728 | 0.0062 | -4.1869
-18 | -0.7674 | 0.15194 | -0.0039 | -5.0507
-17.5 | -0.821 | 0.13112 | -0.0144 | -6.2614
-17 | -1.247 | 0.04515 | -0.0682 | -27.619
-16.5 | -1.2839 | 0.03335 | -0.0767 | -38.4978
-16 | -1.2771 | 0.02922 | -0.0778 | -43.7064
-15.5 | -1.2815 | 0.02554 | -0.0757 | -50.1762
-15 | -1.282 | 0.0235 | -0.0695 | -54.5532
-14.5 | -1.2613 | 0.02201 | -0.0654 | -57.3058
-14 | -1.2372 | 0.02058 | -0.0614 | -60.1166
-13.5 | -1.2096 | 0.01928 | -0.0577 | -62.7386
-13 | -1.1695 | 0.01815 | -0.0561 | -64.4353
-12.5 | -1.1175 | 0.01582 | -0.0577 | -70.6384
-12 | -1.0601 | 0.01445 | -0.0594 | -73.3633
-11.5 | -0.9996 | 0.01343 | -0.0614 | -74.4304
-11 | -0.9394 | 0.01256 | -0.0631 | -74.793
-10.5 | -0.8823 | 0.01184 | -0.064 | -74.5186
-10 | -0.8218 | 0.01101 | -0.0656 | -74.6412
-9.5 | -0.7591 | 0.01016 | -0.0676 | -74.7146
-9 | -0.695 | 0.00955 | -0.0698 | -72.7749
-8.5 | -0.6392 | 0.00896 | -0.07 | -71.3393
-8 | -0.5805 | 0.00844 | -0.0708 | -68.7796
-7.5 | -0.5265 | 0.00796 | -0.0705 | -66.1432
-7 | -0.472 | 0.0076 | -0.0702 | -62.1053
-6.5 | -0.4185 | 0.00723 | -0.0697 | -57.8838
-6 | -0.3644 | 0.00694 | -0.0693 | -52.5072
-5.5 | -0.3104 | 0.00666 | -0.0688 | -46.6066
-5 | -0.2566 | 0.00634 | -0.0684 | -40.4732
-4.5 | -0.2022 | 0.0061 | -0.068 | -33.1475
-4 | -0.1478 | 0.00588 | -0.0676 | -25.1361
-3.5 | -0.0933 | 0.00568 | -0.0673 | -16.4261
-3 | -0.0387 | 0.00551 | -0.067 | -7.0236
-2.5 | 0.0158 | 0.00531 | -0.0667 | 2.9755
-2 | 0.0704 | 0.00513 | -0.0664 | 13.7232
-1.5 | 0.1252 | 0.00501 | -0.0662 | 24.99
-1 | 0.1798 | 0.0049 | -0.066 | 36.6939
-0.5 | 0.2342 | 0.00478 | -0.0657 | 48.9958
0 | 0.2885 | 0.00475 | -0.0654 | 60.7368
0.5 | 0.343 | 0.00472 | -0.0652 | 72.6695
1 | 0.3976 | 0.00481 | -0.0649 | 82.6611
1.5 | 0.4519 | 0.00498 | -0.0645 | 90.743
2 | 0.506 | 0.00518 | -0.0642 | 97.6834
2.5 | 0.5599 | 0.00541 | -0.0638 | 103.4935
3 | 0.6136 | 0.00566 | -0.0633 | 108.4099
3.5 | 0.6669 | 0.00591 | -0.0628 | 112.8426
4 | 0.7194 | 0.0062 | -0.0621 | 116.0323
4.5 | 0.7708 | 0.00648 | -0.0612 | 118.9506
5.5 | 0.879 | 0.00719 | -0.0607 | 122.2531
6 | 0.9303 | 0.00767 | -0.0599 | 121.2907
6.5 | 0.9817 | 0.00813 | -0.0592 | 120.7503
7 | 1.032 | 0.00869 | -0.0583 | 118.7572
7.5 | 1.0821 | 0.00923 | -0.0575 | 117.2373
8 | 1.1308 | 0.00987 | -0.0564 | 114.5694
8.5 | 1.1795 | 0.01048 | -0.0553 | 112.5477
9 | 1.2275 | 0.01111 | -0.0541 | 110.486
9.5 | 1.2746 | 0.01178 | -0.0528 | 108.2003
10 | 1.3205 | 0.01249 | -0.0513 | 105.7246
10.5 | 1.3648 | 0.01326 | -0.0496 | 102.9261
11 | 1.4074 | 0.01409 | -0.0477 | 99.8864
11.5 | 1.4484 | 0.01495 | -0.0455 | 96.8829
12 | 1.4868 | 0.01587 | -0.043 | 93.6862
12.5 | 1.5204 | 0.01686 | -0.0396 | 90.1779
13 | 1.5431 | 0.01806 | -0.0344 | 85.443
13.5 | 1.5682 | 0.01917 | -0.03 | 81.8049
14 | 1.592 | 0.02041 | -0.0258 | 78.001
14.5 | 1.612 | 0.02195 | -0.0215 | 73.4396
15 | 1.6274 | 0.0239 | -0.0173 | 68.0921
15.5 | 1.6403 | 0.0262 | -0.0135 | 62.6069
16 | 1.649 | 0.02906 | -0.0101 | 56.7447
16.5 | 1.6527 | 0.03268 | -0.0074 | 50.5722
17 | 1.653 | 0.03706 | -0.0056 | 44.6033
17.5 | 1.6463 | 0.04269 | -0.0049 | 38.5641
18 | 1.6264 | 0.0507 | -0.006 | 32.0789
18.5 | 1.5926 | 0.06179 | -0.0096 | 25.7744
19 | 1.5607 | 0.07393 | -0.015 | 21.1105
19.5 | 1.5254 | 0.08773 | -0.0221 | 17.3874
20 | 1.4611 | 0.10812 | -0.0336 | 13.5137

## 59. Re 3M Mach 0.10 (1)
BIGFOIL.COM POLAR EXPORT
HN-1091b
HN-1091b |  |  |  | Cl Max: | 1.284 | at alpha= | 10.5 | deg
JavaFoil+Calcfoil stall+Eppler ext transition |  |  |  | L/D Max: | 114.829 | at alpha= | 7 | deg
Re: | 3000000 |  |  | Cd Min: | 0.0065 | at alpha= | -1.5 | deg
Mach: | 0.1 |  |  | Cl=0 at alpha= | -2.6917 | deg
|  |  |  | @ Cl=0.1, Cd= | 0.0066139
|  |  |  | @ Cl=0.4, Cd= | 0.0067358
|  |  |  | @ Cl=0.6, Cd= | 0.007262
alpha (deg) | Cl | Cd | Cm | Cl/Cd
-15 | -0.57 | 0.10814 | -0.028 | -5.267
-14.5 | -0.583 | 0.10213 | -0.028 | -5.713
-14 | -0.596 | 0.0956 | -0.029 | -6.23
-13.5 | -0.605 | 0.0899 | -0.03 | -6.732
-13 | -0.612 | 0.08384 | -0.031 | -7.305
-12.5 | -0.618 | 0.07686 | -0.033 | -8.041
-12 | -0.621 | 0.06975 | -0.035 | -8.902
-11.5 | -0.624 | 0.06028 | -0.038 | -10.353
-11 | -0.636 | 0.04403 | -0.044 | -14.446
-10.5 | -0.674 | 0.02001 | -0.052 | -33.693
-10 | -0.683 | 0.01302 | -0.056 | -52.439
-9.5 | -0.67 | 0.01112 | -0.057 | -60.311
-9 | -0.646 | 0.01023 | -0.058 | -63.156
-8.5 | -0.613 | 0.0089 | -0.059 | -68.904
-8 | -0.574 | 0.00887 | -0.059 | -64.749
-7.5 | -0.531 | 0.00844 | -0.059 | -62.911
-7 | -0.484 | 0.00859 | -0.06 | -56.374
-6.5 | -0.434 | 0.00826 | -0.06 | -52.59
-6 | -0.382 | 0.00798 | -0.061 | -47.85
-5.5 | -0.327 | 0.00772 | -0.061 | -42.422
-5 | -0.271 | 0.00753 | -0.061 | -36.026
-4.5 | -0.214 | 0.00717 | -0.062 | -29.786
-4 | -0.155 | 0.00696 | -0.062 | -22.28
-3.5 | -0.096 | 0.00727 | -0.063 | -13.224
-3 | -0.037 | 0.00704 | -0.063 | -5.216
-2.5 | 0.023 | 0.00682 | -0.063 | 3.354
-2 | 0.083 | 0.00666 | -0.064 | 12.419
-1.5 | 0.142 | 0.0065 | -0.064 | 21.906
-1 | 0.202 | 0.00688 | -0.065 | 29.413
-0.5 | 0.262 | 0.00678 | -0.065 | 38.649
0 | 0.322 | 0.00675 | -0.065 | 47.674
0.5 | 0.381 | 0.00672 | -0.066 | 56.72
1 | 0.441 | 0.00677 | -0.066 | 65.079
1.5 | 0.5 | 0.00694 | -0.066 | 72.134
2 | 0.56 | 0.00714 | -0.067 | 78.327
2.5 | 0.619 | 0.00732 | -0.067 | 84.505
3 | 0.678 | 0.0075 | -0.068 | 90.327
3.5 | 0.736 | 0.0077 | -0.068 | 95.653
4 | 0.794 | 0.00792 | -0.068 | 100.233
4.5 | 0.852 | 0.00819 | -0.069 | 104.065
5 | 0.908 | 0.00842 | -0.069 | 107.919
5.5 | 0.964 | 0.00873 | -0.069 | 110.406
6 | 1.018 | 0.00905 | -0.07 | 112.421
6.5 | 1.068 | 0.00938 | -0.07 | 113.845
7 | 1.116 | 0.00972 | -0.07 | 114.829
7.5 | 1.161 | 0.01047 | -0.071 | 110.907
8 | 1.201 | 0.01089 | -0.071 | 110.35
8.5 | 1.23 | 0.01133 | -0.071 | 108.597
9 | 1.255 | 0.01359 | -0.071 | 92.339
9.5 | 1.273 | 0.01428 | -0.071 | 89.173
10 | 1.283 | 0.01519 | -0.072 | 84.493
10.5 | 1.284 | 0.01623 | -0.072 | 79.155
11 | 1.275 | 0.01748 | -0.072 | 72.973
11.5 | 1.257 | 0.01908 | -0.071 | 65.883
12 | 1.23 | 0.02115 | -0.071 | 58.131
12.5 | 1.193 | 0.02405 | -0.07 | 49.581
13 | 1.145 | 0.02879 | -0.069 | 39.756
13.5 | 1.086 | 0.03691 | -0.067 | 29.409
14 | 1.018 | 0.05038 | -0.063 | 20.198
14.5 | 0.951 | 0.06695 | -0.06 | 14.211
15 | 0.893 | 0.08296 | -0.056 | 10.76
15.5 | 0.841 | 0.09635 | -0.053 | 8.731

## 60. Re 3M Mach 0.10 (2)
BIGFOIL.COM POLAR EXPORT
HN-1091b
HN-1091b |  |  |  | Cl Max: | 1.6363 | at alpha= | 16 | deg
XFOIL ncrit=9 |  |  |  | L/D Max: | 122.241 | at alpha= | 5.5 | deg
Re: | 3000000 |  |  | Cd Min: | 0.14515 | at alpha= | -17.5 | deg
Mach: | 0.1 |  |  | Cl=0 at alpha= | -2.6439 | deg
|  |  |  | @ Cl=0.1, Cd= | 0.0050861
|  |  |  | @ Cl=0.4, Cd= | 0.0048312
|  |  |  | @ Cl=0.6, Cd= | 0.0056021
alpha (deg) | Cl | Cd | Cm | Cl/Cd
-17.5 | -0.764 | 0.14515 | -0.0078 | -5.2635
-17 | -0.8098 | 0.12654 | -0.0172 | -6.3996
-16.5 | -1.2074 | 0.04692 | -0.0678 | -25.7332
-16 | -1.2232 | 0.03715 | -0.0753 | -32.926
-15.5 | -1.244 | 0.02944 | -0.0791 | -42.2554
-15 | -1.2524 | 0.02564 | -0.0765 | -48.8456
-14.5 | -1.2498 | 0.02377 | -0.0701 | -52.5789
-14 | -1.2333 | 0.02193 | -0.0654 | -56.238
-13.5 | -1.2097 | 0.0204 | -0.061 | -59.299
-13 | -1.1779 | 0.01914 | -0.0577 | -61.5413
-12.5 | -1.1236 | 0.01721 | -0.0593 | -65.2876
-12 | -1.0684 | 0.01516 | -0.0609 | -70.4749
-11.5 | -1.008 | 0.0139 | -0.0628 | -72.518
-11 | -0.9467 | 0.01291 | -0.0645 | -73.3308
-10.5 | -0.8897 | 0.01208 | -0.0652 | -73.6507
-10 | -0.828 | 0.01135 | -0.0667 | -72.9515
-9.5 | -0.7652 | 0.01033 | -0.0686 | -74.0755
-9 | -0.7005 | 0.00965 | -0.0707 | -72.5907
-8.5 | -0.6438 | 0.00912 | -0.0709 | -70.5921
-8 | -0.5848 | 0.0085 | -0.0716 | -68.8
-7.5 | -0.5302 | 0.00803 | -0.0712 | -66.0274
-7 | -0.4755 | 0.00764 | -0.0708 | -62.2382
-6.5 | -0.4215 | 0.00727 | -0.0703 | -57.978
-6 | -0.3669 | 0.00699 | -0.0698 | -52.4893
-5.5 | -0.3127 | 0.00669 | -0.0693 | -46.7414
-5 | -0.2584 | 0.00637 | -0.0688 | -40.5651
-4.5 | -0.2037 | 0.00613 | -0.0684 | -33.23
-4 | -0.149 | 0.00589 | -0.068 | -25.2971
-3.5 | -0.0941 | 0.0057 | -0.0677 | -16.5088
-3 | -0.0391 | 0.00552 | -0.0673 | -7.0833
-2.5 | 0.0158 | 0.00532 | -0.067 | 2.9699
-2 | 0.0707 | 0.00515 | -0.0668 | 13.7282
-1.5 | 0.1257 | 0.00503 | -0.0665 | 24.9901
-0.5 | 0.2353 | 0.00479 | -0.066 | 49.1232
0 | 0.29 | 0.00476 | -0.0657 | 60.9244
0.5 | 0.3447 | 0.00474 | -0.0654 | 72.7215
1 | 0.3996 | 0.00483 | -0.0651 | 82.7329
1.5 | 0.4543 | 0.00499 | -0.0648 | 91.0421
2 | 0.5087 | 0.0052 | -0.0644 | 97.8269
2.5 | 0.5629 | 0.00543 | -0.064 | 103.6648
3 | 0.6168 | 0.00568 | -0.0635 | 108.5915
3.5 | 0.6705 | 0.00593 | -0.063 | 113.0691
4 | 0.7233 | 0.00623 | -0.0623 | 116.0995
4.5 | 0.7751 | 0.00651 | -0.0614 | 119.063
5 | 0.8236 | 0.00683 | -0.0597 | 120.5857
5.5 | 0.8838 | 0.00723 | -0.0607 | 122.2407
6 | 0.9354 | 0.00772 | -0.0599 | 121.1658
6.5 | 0.9872 | 0.00819 | -0.0591 | 120.5372
7 | 1.038 | 0.00873 | -0.0582 | 118.9003
7.5 | 1.0882 | 0.00931 | -0.0572 | 116.8851
8 | 1.1375 | 0.00994 | -0.056 | 114.4366
8.5 | 1.1864 | 0.01057 | -0.0548 | 112.2422
9 | 1.2346 | 0.01122 | -0.0535 | 110.0357
9.5 | 1.282 | 0.0119 | -0.0521 | 107.7311
10 | 1.3281 | 0.01263 | -0.0505 | 105.1544
10.5 | 1.3724 | 0.01343 | -0.0486 | 102.1891
11 | 1.4147 | 0.01431 | -0.0464 | 98.8609
11.5 | 1.4542 | 0.01529 | -0.0438 | 95.1079
12 | 1.4925 | 0.0162 | -0.0411 | 92.1296
12.5 | 1.5207 | 0.01731 | -0.0365 | 87.851
13 | 1.5446 | 0.01849 | -0.0314 | 83.537
13.5 | 1.5691 | 0.01971 | -0.0269 | 79.6093
14 | 1.5908 | 0.02115 | -0.0225 | 75.2151
14.5 | 1.6088 | 0.02293 | -0.0181 | 70.1614
15 | 1.6213 | 0.02523 | -0.0138 | 64.2608
15.5 | 1.6313 | 0.02795 | -0.0101 | 58.3649
16 | 1.6363 | 0.03139 | -0.007 | 52.1281
16.5 | 1.6346 | 0.03587 | -0.0047 | 45.5701
17 | 1.6296 | 0.04129 | -0.0038 | 39.4672
17.5 | 1.6153 | 0.04849 | -0.0044 | 33.312
18 | 1.5847 | 0.05887 | -0.0075 | 26.9186
18.5 | 1.5423 | 0.07249 | -0.0135 | 21.276
19 | 1.5025 | 0.08708 | -0.0211 | 17.2542
19.5 | 1.4605 | 0.10313 | -0.03 | 14.1617
20 | 1.3965 | 0.1245 | -0.0427 | 11.2169

## 61. Re 3M Mach 0.25 (1)
BIGFOIL.COM POLAR EXPORT
HN-1091b
HN-1091b |  |  |  | Cl Max: | 1.259 | at alpha= | 9.5 | deg
JavaFoil+Calcfoil stall+Eppler ext transition |  |  |  | L/D Max: | 111.835 | at alpha= | 7.5 | deg
Re: | 3000000 |  |  | Cd Min: | 0.00664 | at alpha= | -1.5 | deg
Mach: | 0.25 |  |  | Cl=0 at alpha= | -2.6936 | deg
|  |  |  | @ Cl=0.1, Cd= | 0.006738
|  |  |  | @ Cl=0.4, Cd= | 0.0068566
|  |  |  | @ Cl=0.6, Cd= | 0.10835
alpha (deg) | Cl | Cd | Cm | Cl/Cd
-14 | -0.386 | 0.10421 | -0.027 | -3.707
-13.5 | -0.426 | 0.09873 | -0.027 | -4.314
-13 | -0.461 | 0.09179 | -0.028 | -5.024
-12.5 | -0.491 | 0.08553 | -0.029 | -5.742
-12 | -0.515 | 0.07961 | -0.03 | -6.473
-11.5 | -0.533 | 0.07395 | -0.031 | -7.211
-11 | -0.546 | 0.06778 | -0.033 | -8.051
-10.5 | -0.555 | 0.05915 | -0.037 | -9.384
-10 | -0.576 | 0.04007 | -0.046 | -14.377
-9.5 | -0.625 | 0.01533 | -0.056 | -40.778
-9 | -0.627 | 0.0114 | -0.059 | -54.953
-8.5 | -0.607 | 0.01029 | -0.06 | -58.99
-8 | -0.575 | 0.00889 | -0.061 | -64.733
-7.5 | -0.536 | 0.00883 | -0.061 | -60.72
-7 | -0.492 | 0.00838 | -0.062 | -58.632
-6.5 | -0.443 | 0.00847 | -0.062 | -52.246
-6 | -0.39 | 0.00816 | -0.062 | -47.813
-5.5 | -0.335 | 0.00786 | -0.063 | -42.667
-5 | -0.278 | 0.00772 | -0.063 | -36.046
-4.5 | -0.219 | 0.00729 | -0.064 | -30.079
-4 | -0.159 | 0.0071 | -0.064 | -22.441
-3.5 | -0.099 | 0.0071 | -0.064 | -13.913
-3 | -0.038 | 0.00717 | -0.065 | -5.262
-2.5 | 0.024 | 0.00696 | -0.065 | 3.377
-2 | 0.085 | 0.00677 | -0.066 | 12.536
-1.5 | 0.146 | 0.00664 | -0.066 | 22.045
-1 | 0.208 | 0.00699 | -0.066 | 29.719
-0.5 | 0.269 | 0.00688 | -0.067 | 39.123
0 | 0.331 | 0.00685 | -0.067 | 48.229
0.5 | 0.392 | 0.00685 | -0.068 | 57.231
1 | 0.453 | 0.0069 | -0.068 | 65.65
1.5 | 0.514 | 0.00707 | -0.068 | 72.72
2 | 0.575 | 0.00728 | -0.069 | 78.916
2.5 | 0.636 | 0.00746 | -0.069 | 85.208
3 | 0.696 | 0.00767 | -0.069 | 90.768
3.5 | 0.756 | 0.00788 | -0.07 | 95.918
4 | 0.816 | 0.00816 | -0.07 | 99.987
4.5 | 0.875 | 0.00842 | -0.07 | 103.932
5 | 0.932 | 0.00868 | -0.071 | 107.448
5.5 | 0.989 | 0.00905 | -0.071 | 109.254
6 | 1.043 | 0.00941 | -0.071 | 110.846
6.5 | 1.094 | 0.00981 | -0.072 | 111.526
7 | 1.141 | 0.01024 | -0.072 | 111.42
7.5 | 1.182 | 0.01057 | -0.072 | 111.835
8 | 1.216 | 0.0113 | -0.073 | 107.666
8.5 | 1.241 | 0.0137 | -0.073 | 90.528
9 | 1.255 | 0.01457 | -0.073 | 86.16
9.5 | 1.259 | 0.01548 | -0.073 | 81.304
10 | 1.249 | 0.0167 | -0.073 | 74.772
10.5 | 1.223 | 0.01832 | -0.073 | 66.781
11 | 1.182 | 0.02051 | -0.072 | 57.63
11.5 | 1.122 | 0.02411 | -0.071 | 46.522
12 | 1.039 | 0.03127 | -0.069 | 33.233
12.5 | 0.925 | 0.05035 | -0.063 | 18.376
13 | 0.826 | 0.0695 | -0.057 | 11.879
13.5 | 0.732 | 0.08774 | -0.051 | 8.347
14 | 0.648 | 0.09884 | -0.047 | 6.556
14.5 | 0.562 | 0.10835 | -0.045 | 5.19

## 62. Re 3M Mach 0.25 (2)
BIGFOIL.COM POLAR EXPORT
HN-1091b
HN-1091b |  |  |  | Cl Max: | 1.5603 | at alpha= | 14.5 | deg
XFOIL ncrit=9 |  |  |  | L/D Max: | 122.584 | at alpha= | 5.5 | deg
Re: | 3000000 |  |  | Cd Min: | 0.19397 | at alpha= | -17 | deg
Mach: | 0.25 |  |  | Cl=0 at alpha= | -2.634 | deg
|  |  |  | @ Cl=0.1, Cd= | 0.0051703
|  |  |  | @ Cl=0.4, Cd= | 0.0049043
|  |  |  | @ Cl=0.6, Cd= | 0.005643
alpha (deg) | Cl | Cd | Cm | Cl/Cd
-17 | -0.5861 | 0.19397 | 0.0091 | -3.0216
-16.5 | -0.575 | 0.18545 | 0.0055 | -3.1006
-16 | -0.6747 | 0.14447 | -0.0104 | -4.6702
-15.5 | -0.723 | 0.12507 | -0.0201 | -5.7808
-15 | -0.7698 | 0.10767 | -0.0295 | -7.1496
-14.5 | -0.8122 | 0.0926 | -0.038 | -8.7711
-14 | -0.8916 | 0.07246 | -0.0503 | -12.3047
-13.5 | -0.9934 | 0.0463 | -0.0687 | -21.4557
-13 | -1.0256 | 0.03377 | -0.0796 | -30.3702
-12.5 | -1.07 | 0.02812 | -0.0756 | -38.0512
-12 | -1.0853 | 0.0244 | -0.068 | -44.4795
-11.5 | -1.0368 | 0.0205 | -0.07 | -50.5756
-11 | -0.9854 | 0.01624 | -0.0721 | -60.6773
-10.5 | -0.9269 | 0.01442 | -0.0724 | -64.2788
-10 | -0.8648 | 0.01293 | -0.073 | -66.8832
-9.5 | -0.7983 | 0.01173 | -0.0744 | -68.0563
-9 | -0.7307 | 0.01052 | -0.076 | -69.4582
-8.5 | -0.6715 | 0.00973 | -0.0757 | -69.0134
-8 | -0.6086 | 0.00905 | -0.0761 | -67.2486
-7.5 | -0.5514 | 0.00842 | -0.0753 | -65.4869
-7 | -0.4948 | 0.00791 | -0.0744 | -62.5537
-6.5 | -0.438 | 0.00755 | -0.0736 | -58.0132
-6 | -0.3818 | 0.00716 | -0.0727 | -53.324
-5.5 | -0.3252 | 0.00684 | -0.072 | -47.5439
-5 | -0.2684 | 0.00653 | -0.0713 | -41.1026
-4.5 | -0.212 | 0.00623 | -0.0707 | -34.0289
-4 | -0.1553 | 0.00602 | -0.0701 | -25.7973
-3.5 | -0.0983 | 0.00581 | -0.0697 | -16.9191
-3 | -0.0415 | 0.0056 | -0.0693 | -7.4107
-2.5 | 0.0152 | 0.00541 | -0.0689 | 2.8096
-2 | 0.0717 | 0.00523 | -0.0685 | 13.7094
-1.5 | 0.1286 | 0.00511 | -0.0682 | 25.1663
-1 | 0.1853 | 0.00499 | -0.0679 | 37.1343
0 | 0.298 | 0.00485 | -0.0672 | 61.4433
1 | 0.4108 | 0.00491 | -0.0665 | 83.666
1.5 | 0.4672 | 0.00508 | -0.0661 | 91.9685
2 | 0.5233 | 0.0053 | -0.0656 | 98.7358
2.5 | 0.5792 | 0.00555 | -0.0651 | 104.3604
3 | 0.6351 | 0.0058 | -0.0645 | 109.5
3.5 | 0.6904 | 0.00607 | -0.0639 | 113.7397
4 | 0.7451 | 0.00637 | -0.063 | 116.9702
4.5 | 0.7986 | 0.0067 | -0.0619 | 119.194
5 | 0.8492 | 0.00702 | -0.0601 | 120.9687
5.5 | 0.9108 | 0.00743 | -0.0606 | 122.5841
6 | 0.9643 | 0.00795 | -0.0595 | 121.2956
6.5 | 1.0178 | 0.00848 | -0.0584 | 120.0236
7 | 1.0702 | 0.00909 | -0.057 | 117.7338
7.5 | 1.1223 | 0.0097 | -0.0556 | 115.701
8 | 1.1727 | 0.01045 | -0.0538 | 112.2201
8.5 | 1.2231 | 0.01116 | -0.0519 | 109.5968
9 | 1.2726 | 0.0119 | -0.0499 | 106.9412
9.5 | 1.3204 | 0.01272 | -0.0476 | 103.805
10 | 1.3656 | 0.01365 | -0.0448 | 100.044
10.5 | 1.4082 | 0.01467 | -0.0416 | 95.9918
11 | 1.4479 | 0.01575 | -0.0379 | 91.9302
11.5 | 1.4774 | 0.0169 | -0.0325 | 87.4201
12 | 1.4994 | 0.01841 | -0.0262 | 81.4449
12.5 | 1.5228 | 0.01995 | -0.0207 | 76.3308
13 | 1.54 | 0.02196 | -0.015 | 70.1275
13.5 | 1.5527 | 0.02445 | -0.0098 | 63.5051
14 | 1.5595 | 0.02766 | -0.0052 | 56.3811
14.5 | 1.5603 | 0.0318 | -0.0016 | 49.066
15 | 1.5506 | 0.03753 | 0.0006 | 41.3163
15.5 | 1.5357 | 0.04475 | 0.0006 | 34.3173
16 | 1.5152 | 0.05372 | -0.0017 | 28.2055
16.5 | 1.4874 | 0.06488 | -0.0064 | 22.9254
17 | 1.4452 | 0.07945 | -0.014 | 18.1901
17.5 | 1.3983 | 0.096 | -0.0234 | 14.5656
18 | 1.3437 | 0.11495 | -0.0348 | 11.6894
18.5 | 1.2871 | 0.13526 | -0.0476 | 9.5157
19 | 1.2403 | 0.15448 | -0.06 | 8.0289
19.5 | 1.2028 | 0.17253 | -0.072 | 6.9715

## 63. Re 3M Mach 0.50 (1)
BIGFOIL.COM POLAR EXPORT
HN-1091b
HN-1091b |  |  |  | Cl Max: | 1.234 | at alpha= | 20 | deg
JavaFoil+Calcfoil stall+Eppler ext transition |  |  |  | L/D Max: | 115.094 | at alpha= | 6.5 | deg
Re: | 3000000 |  |  | Cd Min: | 0.00684 | at alpha= | -2 | deg
Mach: | 0.5 |  |  | Cl=0 at alpha= | -2.6912 | deg
|  |  |  | @ Cl=0.1, Cd= | 0.0068632
|  |  |  | @ Cl=0.4, Cd= | 0.0074325
|  |  |  | @ Cl=0.6, Cd= | 0.0078871
alpha (deg) | Cl | Cd | Cm | Cl/Cd
-20 | -0.927 | 0.16608 | -0.033 | -5.579
-19.5 | -0.901 | 0.16344 | -0.034 | -5.512
-19 | -0.874 | 0.17957 | -0.033 | -4.865
-18.5 | -0.848 | 0.15464 | -0.033 | -5.481
-18 | -0.821 | 0.14989 | -0.033 | -5.477
-17.5 | -0.795 | 0.14596 | -0.033 | -5.445
-17 | -0.769 | 0.13936 | -0.033 | -5.516
-16.5 | -0.743 | 0.13755 | -0.034 | -5.403
-16 | -0.715 | 0.12903 | -0.033 | -5.542
-15.5 | -0.688 | 0.1241 | -0.032 | -5.547
-15 | -0.662 | 0.12106 | -0.033 | -5.471
-14.5 | -0.636 | 0.11695 | -0.033 | -5.439
-14 | -0.609 | 0.11212 | -0.033 | -5.434
-13.5 | -0.582 | 0.10842 | -0.032 | -5.368
-13 | -0.556 | 0.10479 | -0.032 | -5.302
-12.5 | -0.529 | 0.10131 | -0.032 | -5.223
-12 | -0.502 | 0.09571 | -0.031 | -5.241
-11.5 | -0.475 | 0.08214 | -0.031 | -5.786
-11 | -0.449 | 0.07478 | -0.032 | -6.002
-10.5 | -0.422 | 0.08383 | -0.031 | -5.029
-10 | -0.395 | 0.07054 | -0.031 | -5.6
-9.5 | -0.369 | 0.06314 | -0.034 | -5.846
-9 | -0.345 | 0.0558 | -0.038 | -6.175
-8.5 | -0.314 | 0.06026 | -0.029 | -5.21
-8 | -0.29 | 0.05143 | -0.037 | -5.631
-7.5 | -0.261 | 0.05161 | -0.032 | -5.053
-7 | -0.379 | 0.03599 | -0.05 | -10.52
-6.5 | -0.45 | 0.01006 | -0.069 | -44.775
-6 | -0.416 | 0.0089 | -0.07 | -46.723
-5.5 | -0.365 | 0.00881 | -0.07 | -41.456
-5 | -0.307 | 0.00839 | -0.071 | -36.553
-4.5 | -0.243 | 0.00807 | -0.071 | -30.095
-4 | -0.177 | 0.00758 | -0.072 | -23.362
-3.5 | -0.11 | 0.00733 | -0.072 | -15.01
-3 | -0.042 | 0.00704 | -0.072 | -5.979
-2.5 | 0.026 | 0.00709 | -0.073 | 3.699
-2 | 0.095 | 0.00684 | -0.073 | 13.873
-1.5 | 0.164 | 0.00716 | -0.074 | 22.836
-1 | 0.232 | 0.0071 | -0.074 | 32.72
-0.5 | 0.301 | 0.00744 | -0.075 | 40.439
0 | 0.369 | 0.00741 | -0.075 | 49.867
0.5 | 0.438 | 0.00746 | -0.076 | 58.647
1 | 0.506 | 0.00759 | -0.076 | 66.708
1.5 | 0.574 | 0.00778 | -0.076 | 73.772
2 | 0.642 | 0.00806 | -0.077 | 79.675
2.5 | 0.709 | 0.00843 | -0.077 | 84.125
3 | 0.777 | 0.00888 | -0.078 | 87.486
3.5 | 0.843 | 0.00943 | -0.078 | 89.352
4 | 0.909 | 0.01004 | -0.078 | 90.489
4.5 | 0.973 | 0.01069 | -0.079 | 91.06
5 | 1.035 | 0.01166 | -0.079 | 88.803
5.5 | 1.093 | 0.01055 | -0.079 | 103.588
6 | 1.144 | 0.01017 | -0.08 | 112.495
6.5 | 1.184 | 0.01028 | -0.08 | 115.094
7 | 1.207 | 0.01438 | -0.08 | 83.903
7.5 | 1.199 | 0.01632 | -0.08 | 73.495
8 | 1.097 | 0.01873 | -0.08 | 58.552
8.5 | 0.727 | 0.02272 | -0.078 | 31.987
9 | 0.751 | 0.02478 | -0.077 | 30.283
9.5 | 0.663 | 0.07235 | -0.038 | 9.161
10 | 0.696 | 0.0698 | -0.047 | 9.978
10.5 | 0.717 | 0.08288 | -0.039 | 8.645
11 | 0.743 | 0.0899 | -0.039 | 8.269
11.5 | 0.77 | 0.09322 | -0.039 | 8.262
12 | 0.798 | 0.09946 | -0.042 | 8.027
12.5 | 0.825 | 0.10275 | -0.042 | 8.031
13 | 0.855 | 0.10808 | -0.046 | 7.907
13.5 | 0.88 | 0.11191 | -0.045 | 7.866
14 | 0.908 | 0.11488 | -0.046 | 7.9
14.5 | 0.937 | 0.12032 | -0.049 | 7.789
15 | 0.963 | 0.12431 | -0.048 | 7.744
15.5 | 0.99 | 0.12893 | -0.049 | 7.676
16 | 1.017 | 0.13499 | -0.05 | 7.535
16.5 | 1.049 | 0.13953 | -0.053 | 7.515
17 | 1.072 | 0.14235 | -0.051 | 7.53
17.5 | 1.099 | 0.14809 | -0.052 | 7.42
18 | 1.127 | 0.1521 | -0.053 | 7.406
18.5 | 1.159 | 0.15597 | -0.056 | 7.43
19 | 1.181 | 0.15916 | -0.054 | 7.42
19.5 | 1.207 | 0.16346 | -0.054 | 7.386
20 | 1.234 | 0.1719 | -0.055 | 7.18

## 64. Re 3M Mach 0.50 (2)
BIGFOIL.COM POLAR EXPORT
HN-1091b
HN-1091b |  |  |  | Cl Max: | 1.3851 | at alpha= | 9.5 | deg
XFOIL ncrit=9 |  |  |  | L/D Max: | 121.503 | at alpha= | 5.5 | deg
Re: | 3000000 |  |  | Cd Min: | 0.26224 | at alpha= | -20 | deg
Mach: | 0.5 |  |  | Cl=0 at alpha= | -2.5892 | deg
|  |  |  | @ Cl=0.1, Cd= | 0.0055417
|  |  |  | @ Cl=0.4, Cd= | 0.0052145
|  |  |  | @ Cl=0.6, Cd= | 0.0057787
alpha (deg) | Cl | Cd | Cm | Cl/Cd
-20 | -0.7242 | 0.26224 | 0.0381 | -2.7616
-19.5 | -0.7028 | 0.25409 | 0.0334 | -2.7659
-19 | -0.6815 | 0.24511 | 0.0288 | -2.7804
-18.5 | -0.6614 | 0.23649 | 0.0243 | -2.7967
-18 | -0.6411 | 0.22844 | 0.02 | -2.8064
-17.5 | -0.622 | 0.2198 | 0.0159 | -2.8298
-17 | -0.6033 | 0.2123 | 0.012 | -2.8417
-16.5 | -0.5851 | 0.20377 | 0.008 | -2.8714
-16 | -0.5681 | 0.1945 | 0.0039 | -2.9208
-15.5 | -0.5516 | 0.18605 | 0.0001 | -2.9648
-15 | -0.5363 | 0.17739 | -0.0036 | -3.0233
-14.5 | -0.5224 | 0.1686 | -0.0072 | -3.0985
-14 | -0.5107 | 0.15951 | -0.0109 | -3.2017
-13.5 | -0.503 | 0.15004 | -0.0147 | -3.3524
-13 | -0.4901 | 0.14239 | -0.0177 | -3.442
-12.5 | -0.4847 | 0.13307 | -0.0213 | -3.6424
-12 | -0.4855 | 0.12287 | -0.0251 | -3.9513
-11.5 | -0.4933 | 0.11194 | -0.0294 | -4.4068
-11 | -0.5117 | 0.09995 | -0.0347 | -5.1196
-10.5 | -0.5223 | 0.09031 | -0.0388 | -5.7834
-10 | -0.5441 | 0.07965 | -0.0438 | -6.8311
-9.5 | -0.5676 | 0.06963 | -0.0483 | -8.1517
-9 | -0.5965 | 0.05986 | -0.0524 | -9.9649
-8 | -0.6122 | 0.02763 | -0.0944 | -22.1571
-7.5 | -0.6046 | 0.01627 | -0.1005 | -37.1604
-7 | -0.5721 | 0.0111 | -0.0956 | -51.5405
-6.5 | -0.5146 | 0.00926 | -0.0912 | -55.5724
-6 | -0.4502 | 0.00828 | -0.0878 | -54.372
-5.5 | -0.3834 | 0.00768 | -0.0853 | -49.9219
-5 | -0.3167 | 0.00724 | -0.0833 | -43.7431
-4.5 | -0.2504 | 0.00684 | -0.0815 | -36.6082
-4 | -0.1846 | 0.00648 | -0.08 | -28.4877
-3.5 | -0.1188 | 0.00622 | -0.0788 | -19.0997
-3 | -0.0534 | 0.006 | -0.0778 | -8.9
-2.5 | 0.0116 | 0.00578 | -0.0769 | 2.0069
-2 | 0.0761 | 0.00559 | -0.0761 | 13.6136
-1 | 0.2049 | 0.00533 | -0.0748 | 38.4428
-0.5 | 0.2687 | 0.00523 | -0.0742 | 51.3767
0 | 0.3325 | 0.00521 | -0.0736 | 63.8196
0.5 | 0.3959 | 0.00521 | -0.0729 | 75.9885
1 | 0.4597 | 0.00528 | -0.0722 | 87.0644
1.5 | 0.5236 | 0.00546 | -0.0714 | 95.8974
2 | 0.5871 | 0.00572 | -0.0704 | 102.6399
2.5 | 0.6508 | 0.00601 | -0.0694 | 108.2862
3 | 0.7141 | 0.00633 | -0.0681 | 112.812
3.5 | 0.7771 | 0.0067 | -0.0666 | 115.9851
4 | 0.8398 | 0.00708 | -0.0649 | 118.6158
4.5 | 0.9014 | 0.0075 | -0.0627 | 120.1867
5 | 0.96 | 0.00794 | -0.0596 | 120.9068
5.5 | 1.0267 | 0.00845 | -0.0579 | 121.503
6 | 1.0889 | 0.00907 | -0.0551 | 120.0551
6.5 | 1.1492 | 0.00982 | -0.0516 | 117.0265
7 | 1.2071 | 0.01069 | -0.0475 | 112.9186
7.5 | 1.2633 | 0.01163 | -0.0427 | 108.6242
8 | 1.3145 | 0.01272 | -0.0369 | 103.3412
8.5 | 1.3523 | 0.01405 | -0.0286 | 96.2491
9 | 1.3806 | 0.01596 | -0.0191 | 86.5038
9.5 | 1.3851 | 0.01917 | -0.0084 | 72.2535
10 | 1.3692 | 0.02408 | 0.0009 | 56.8605
10.5 | 1.3408 | 0.0311 | 0.0061 | 43.1125
11 | 1.3066 | 0.04036 | 0.0063 | 32.3736
11.5 | 1.2675 | 0.05198 | 0.0019 | 24.3844
12 | 1.23 | 0.06505 | -0.0053 | 18.9085
12.5 | 1.1935 | 0.07911 | -0.0139 | 15.0866
13 | 1.1605 | 0.09339 | -0.0227 | 12.4264
13.5 | 1.1289 | 0.1081 | -0.0321 | 10.4431
14 | 1.1026 | 0.12267 | -0.0415 | 8.9883
14.5 | 1.0816 | 0.13697 | -0.0509 | 7.8966

## 65. Re 4M Mach 0.00 (1)
BIGFOIL.COM POLAR EXPORT
HN-1091b
HN-1091b |  |  |  | Cl Max: | 1.293 | at alpha= | 10.5 | deg
JavaFoil+Calcfoil stall+Eppler ext transition |  |  |  | L/D Max: | 120.04 | at alpha= | 9 | deg
Re: | 4000000 |  |  | Cd Min: | 0.00665 | at alpha= | -2 | deg
Mach: | 0 |  |  | Cl=0 at alpha= | -2.6917 | deg
|  |  |  | @ Cl=0.1, Cd= | 0.006776
|  |  |  | @ Cl=0.4, Cd= | 0.0068205
|  |  |  | @ Cl=0.6, Cd= | 0.0072102
alpha (deg) | Cl | Cd | Cm | Cl/Cd
-15.5 | -0.588 | 0.10917 | -0.029 | -5.39
-15 | -0.601 | 0.10264 | -0.03 | -5.859
-14.5 | -0.612 | 0.09676 | -0.03 | -6.327
-14 | -0.622 | 0.09023 | -0.031 | -6.892
-13.5 | -0.629 | 0.08422 | -0.032 | -7.469
-13 | -0.635 | 0.07693 | -0.034 | -8.258
-12.5 | -0.64 | 0.06877 | -0.037 | -9.312
-12 | -0.646 | 0.05884 | -0.04 | -10.971
-11.5 | -0.661 | 0.04152 | -0.045 | -15.93
-11 | -0.693 | 0.0213 | -0.051 | -32.54
-10.5 | -0.703 | 0.01383 | -0.054 | -50.884
-10 | -0.697 | 0.01126 | -0.056 | -61.88
-9.5 | -0.677 | 0.01026 | -0.057 | -66.056
-9 | -0.649 | 0.0089 | -0.058 | -72.863
-8.5 | -0.613 | 0.00887 | -0.058 | -69.153
-8 | -0.574 | 0.00844 | -0.059 | -67.982
-7.5 | -0.53 | 0.00859 | -0.059 | -61.661
-7 | -0.483 | 0.00821 | -0.06 | -58.766
-6.5 | -0.433 | 0.00791 | -0.06 | -54.691
-6 | -0.38 | 0.0077 | -0.06 | -49.366
-5.5 | -0.326 | 0.00748 | -0.061 | -43.569
-5 | -0.27 | 0.00728 | -0.061 | -37.084
-4.5 | -0.213 | 0.00692 | -0.062 | -30.722
-4 | -0.154 | 0.00742 | -0.062 | -20.818
-3.5 | -0.096 | 0.00717 | -0.062 | -13.349
-3 | -0.037 | 0.00697 | -0.063 | -5.243
-2.5 | 0.023 | 0.00679 | -0.063 | 3.352
-2 | 0.082 | 0.00665 | -0.064 | 12.374
-1.5 | 0.142 | 0.00707 | -0.064 | 20.062
-1 | 0.201 | 0.00695 | -0.064 | 28.967
-0.5 | 0.261 | 0.00686 | -0.065 | 37.986
0 | 0.32 | 0.00678 | -0.065 | 47.199
0.5 | 0.379 | 0.00681 | -0.065 | 55.723
1 | 0.439 | 0.00684 | -0.066 | 64.107
1.5 | 0.498 | 0.0069 | -0.066 | 72.111
2 | 0.557 | 0.00713 | -0.066 | 78.102
2.5 | 0.616 | 0.00724 | -0.067 | 84.964
3 | 0.674 | 0.00742 | -0.067 | 90.824
3.5 | 0.732 | 0.00757 | -0.068 | 96.773
4 | 0.79 | 0.00777 | -0.068 | 101.661
4.5 | 0.848 | 0.00796 | -0.068 | 106.498
5 | 0.904 | 0.0082 | -0.069 | 110.255
5.5 | 0.96 | 0.00852 | -0.069 | 112.677
6 | 1.013 | 0.00877 | -0.069 | 115.56
6.5 | 1.064 | 0.00905 | -0.07 | 117.506
7 | 1.112 | 0.00934 | -0.07 | 119.05
7.5 | 1.157 | 0.00978 | -0.07 | 118.273
8 | 1.197 | 0.0103 | -0.071 | 116.298
8.5 | 1.229 | 0.01068 | -0.071 | 115.007
9 | 1.255 | 0.01045 | -0.071 | 120.04
9.5 | 1.275 | 0.01351 | -0.071 | 94.377
10 | 1.288 | 0.01428 | -0.071 | 90.162
10.5 | 1.293 | 0.01505 | -0.071 | 85.939
11 | 1.29 | 0.01612 | -0.071 | 80.015
11.5 | 1.277 | 0.01735 | -0.071 | 73.611
12 | 1.257 | 0.01891 | -0.071 | 66.434
12.5 | 1.228 | 0.02097 | -0.071 | 58.541
13 | 1.19 | 0.02393 | -0.07 | 49.746
13.5 | 1.143 | 0.02895 | -0.069 | 39.47
14 | 1.09 | 0.0359 | -0.067 | 30.357
14.5 | 1.029 | 0.04737 | -0.064 | 21.721
15 | 0.969 | 0.06154 | -0.061 | 15.744
15.5 | 0.914 | 0.07633 | -0.058 | 11.97

## 66. Re 4M Mach 0.00 (2)
BIGFOIL.COM POLAR EXPORT
HN-1091b
HN-1091b |  |  |  | Cl Max: | 1.6904 | at alpha= | 17.5 | deg
XFOIL ncrit=9 |  |  |  | L/D Max: | 126.662 | at alpha= | 6 | deg
Re: | 4000000 |  |  | Cd Min: | 0.16603 | at alpha= | -19 | deg
Mach: | 0 |  |  | Cl=0 at alpha= | -2.6375 | deg
|  |  |  | @ Cl=0.1, Cd= | 0.0050145
|  |  |  | @ Cl=0.4, Cd= | 0.0048044
|  |  |  | @ Cl=0.6, Cd= | 0.0054943
alpha (deg) | Cl | Cd | Cm | Cl/Cd
-19 | -0.7851 | 0.16603 | 0.0038 | -4.7287
-18.5 | -0.8524 | 0.1413 | -0.0092 | -6.0326
-18 | -1.322 | 0.04793 | -0.0671 | -27.5819
-17.5 | -1.3602 | 0.03557 | -0.0761 | -38.2401
-17 | -1.3667 | 0.02957 | -0.0788 | -46.2191
-16.5 | -1.3692 | 0.02545 | -0.0781 | -53.7996
-16 | -1.3649 | 0.02337 | -0.0737 | -58.4039
-15.5 | -1.3535 | 0.02162 | -0.0685 | -62.6041
-15 | -1.3314 | 0.02015 | -0.0644 | -66.0744
-14.5 | -1.3034 | 0.01894 | -0.0607 | -68.8173
-14 | -1.2736 | 0.01775 | -0.0571 | -71.7521
-13.5 | -1.2202 | 0.01654 | -0.0582 | -73.7727
-13 | -1.1636 | 0.01546 | -0.0597 | -75.2652
-12.5 | -1.1057 | 0.01446 | -0.0612 | -76.4661
-12 | -1.0461 | 0.01356 | -0.063 | -77.146
-11.5 | -0.9865 | 0.01224 | -0.0649 | -80.5964
-11 | -0.9321 | 0.01138 | -0.0653 | -81.9069
-10.5 | -0.8729 | 0.01069 | -0.0666 | -81.6558
-10 | -0.811 | 0.01007 | -0.0683 | -80.5362
-9.5 | -0.7488 | 0.0094 | -0.0701 | -79.6596
-9 | -0.693 | 0.00879 | -0.0704 | -78.8396
-8.5 | -0.6359 | 0.00834 | -0.0709 | -76.247
-8 | -0.5826 | 0.00784 | -0.0704 | -74.3112
-7.5 | -0.5289 | 0.00752 | -0.07 | -70.3324
-7 | -0.4757 | 0.00714 | -0.0695 | -66.6246
-6.5 | -0.4217 | 0.00687 | -0.069 | -61.3828
-6 | -0.3678 | 0.00661 | -0.0686 | -55.643
-5.5 | -0.3133 | 0.00634 | -0.0682 | -49.4164
-5 | -0.2591 | 0.00611 | -0.0678 | -42.4059
-4.5 | -0.2047 | 0.00586 | -0.0675 | -34.9317
-3.5 | -0.0948 | 0.00551 | -0.067 | -17.2051
-3 | -0.0398 | 0.00536 | -0.0668 | -7.4254
-2.5 | 0.0151 | 0.00522 | -0.0665 | 2.8927
-2 | 0.0699 | 0.00508 | -0.0663 | 13.7598
-1.5 | 0.125 | 0.00496 | -0.0662 | 25.2016
-1 | 0.1799 | 0.00488 | -0.066 | 36.8648
-0.5 | 0.2346 | 0.00481 | -0.0658 | 48.7734
0 | 0.2893 | 0.0048 | -0.0656 | 60.2708
0.5 | 0.3439 | 0.00475 | -0.0654 | 72.4
1 | 0.3984 | 0.0048 | -0.0651 | 83
1.5 | 0.4528 | 0.00495 | -0.0648 | 91.4747
2 | 0.5073 | 0.00512 | -0.0645 | 99.082
2.5 | 0.5617 | 0.00532 | -0.0642 | 105.5827
3.5 | 0.6694 | 0.00581 | -0.0634 | 115.2151
4 | 0.7227 | 0.00608 | -0.0629 | 118.8651
4.5 | 0.7754 | 0.00637 | -0.0623 | 121.7268
5 | 0.8268 | 0.00668 | -0.0615 | 123.7725
5.5 | 0.8757 | 0.00698 | -0.06 | 125.4585
6 | 0.9335 | 0.00737 | -0.0607 | 126.6621
6.5 | 0.9856 | 0.00779 | -0.06 | 126.5212
7 | 1.036 | 0.00833 | -0.0592 | 124.3697
7.5 | 1.0867 | 0.00884 | -0.0584 | 122.9299
8 | 1.1363 | 0.00941 | -0.0574 | 120.7545
8.5 | 1.1852 | 0.01002 | -0.0563 | 118.2834
9 | 1.2339 | 0.0106 | -0.0552 | 116.4057
9.5 | 1.2819 | 0.01121 | -0.0541 | 114.3533
10 | 1.3289 | 0.01185 | -0.0528 | 112.1435
10.5 | 1.3742 | 0.01257 | -0.0512 | 109.3238
11 | 1.418 | 0.01334 | -0.0495 | 106.2969
11.5 | 1.4602 | 0.01415 | -0.0475 | 103.1943
12 | 1.4997 | 0.01505 | -0.0451 | 99.6478
12.5 | 1.5373 | 0.01596 | -0.0424 | 96.3221
13 | 1.5693 | 0.01682 | -0.0387 | 93.2996
13.5 | 1.595 | 0.01778 | -0.034 | 89.7075
14 | 1.618 | 0.01897 | -0.0293 | 85.2926
14.5 | 1.6391 | 0.02033 | -0.0248 | 80.6247
15 | 1.6486 | 0.0225 | -0.0194 | 73.2711
15.5 | 1.6598 | 0.02476 | -0.015 | 67.0355
16 | 1.6717 | 0.02721 | -0.0115 | 61.437
16.5 | 1.6837 | 0.02992 | -0.0087 | 56.2734
17 | 1.6874 | 0.03363 | -0.0063 | 50.1754
17.5 | 1.6904 | 0.03784 | -0.0048 | 44.6723
18 | 1.6888 | 0.043 | -0.0044 | 39.2744
18.5 | 1.6786 | 0.04979 | -0.0052 | 33.7136
19 | 1.6639 | 0.05793 | -0.0075 | 28.7226
19.5 | 1.6395 | 0.0683 | -0.0117 | 24.0044
20 | 1.5996 | 0.08221 | -0.0184 | 19.4575

## 67. Re 4M Mach 0.10 (1)
BIGFOIL.COM POLAR EXPORT
HN-1091b
HN-1091b |  |  |  | Cl Max: | 1.287 | at alpha= | 10.5 | deg
JavaFoil+Calcfoil stall+Eppler ext transition |  |  |  | L/D Max: | 118.836 | at alpha= | 9 | deg
Re: | 4000000 |  |  | Cd Min: | 0.00668 | at alpha= | -2 | deg
Mach: | 0.1 |  |  | Cl=0 at alpha= | -2.6917 | deg
|  |  |  | @ Cl=0.1, Cd= | 0.0067953
|  |  |  | @ Cl=0.4, Cd= | 0.0068295
|  |  |  | @ Cl=0.6, Cd= | 0.0072314
alpha (deg) | Cl | Cd | Cm | Cl/Cd
-15.5 | -0.555 | 0.111 | -0.028 | -5.002
-15 | -0.571 | 0.1047 | -0.029 | -5.454
-14.5 | -0.585 | 0.09869 | -0.03 | -5.928
-14 | -0.598 | 0.09223 | -0.031 | -6.481
-13.5 | -0.608 | 0.08612 | -0.032 | -7.058
-13 | -0.616 | 0.07992 | -0.033 | -7.703
-12.5 | -0.623 | 0.07218 | -0.035 | -8.626
-12 | -0.628 | 0.0635 | -0.038 | -9.892
-11.5 | -0.637 | 0.05079 | -0.042 | -12.547
-11 | -0.669 | 0.02741 | -0.05 | -24.406
-10.5 | -0.691 | 0.01523 | -0.054 | -45.382
-10 | -0.69 | 0.01164 | -0.056 | -59.33
-9.5 | -0.674 | 0.01042 | -0.057 | -64.691
-9 | -0.648 | 0.00855 | -0.058 | -75.718
-8.5 | -0.614 | 0.00897 | -0.059 | -68.366
-8 | -0.574 | 0.0085 | -0.059 | -67.556
-7.5 | -0.531 | 0.00868 | -0.059 | -61.164
-7 | -0.484 | 0.00824 | -0.06 | -58.773
-6.5 | -0.434 | 0.00792 | -0.06 | -54.861
-6 | -0.382 | 0.0077 | -0.061 | -49.588
-5.5 | -0.327 | 0.00747 | -0.061 | -43.804
-5 | -0.271 | 0.00734 | -0.061 | -36.976
-4.5 | -0.214 | 0.00697 | -0.062 | -30.658
-4 | -0.155 | 0.00716 | -0.062 | -21.659
-3.5 | -0.096 | 0.00721 | -0.063 | -13.33
-3 | -0.037 | 0.00697 | -0.063 | -5.276
-2.5 | 0.023 | 0.00681 | -0.063 | 3.36
-2 | 0.083 | 0.00668 | -0.064 | 12.372
-1.5 | 0.142 | 0.00708 | -0.064 | 20.133
-1 | 0.202 | 0.00696 | -0.065 | 29.059
-0.5 | 0.262 | 0.00687 | -0.065 | 38.142
0 | 0.322 | 0.00681 | -0.065 | 47.216
0.5 | 0.381 | 0.00682 | -0.066 | 55.918
1 | 0.441 | 0.00685 | -0.066 | 64.335
1.5 | 0.5 | 0.00692 | -0.066 | 72.322
2 | 0.56 | 0.00715 | -0.067 | 78.297
2.5 | 0.619 | 0.00727 | -0.067 | 85.12
3 | 0.678 | 0.00743 | -0.068 | 91.185
3.5 | 0.736 | 0.0076 | -0.068 | 96.87
4 | 0.794 | 0.00781 | -0.068 | 101.738
4.5 | 0.852 | 0.008 | -0.069 | 106.535
5 | 0.908 | 0.00825 | -0.069 | 110.174
5.5 | 0.964 | 0.00856 | -0.069 | 112.655
6 | 1.018 | 0.00882 | -0.07 | 115.453
6.5 | 1.068 | 0.00911 | -0.07 | 117.286
7 | 1.116 | 0.00942 | -0.07 | 118.505
7.5 | 1.161 | 0.01003 | -0.071 | 115.821
8 | 1.201 | 0.0104 | -0.071 | 115.508
8.5 | 1.231 | 0.0108 | -0.071 | 113.987
9 | 1.256 | 0.01057 | -0.071 | 118.836
9.5 | 1.274 | 0.01368 | -0.071 | 93.133
10 | 1.285 | 0.0145 | -0.072 | 88.612
10.5 | 1.287 | 0.01534 | -0.072 | 83.872
11 | 1.279 | 0.01646 | -0.072 | 77.725
11.5 | 1.262 | 0.01787 | -0.072 | 70.611
12 | 1.236 | 0.01965 | -0.071 | 62.903
12.5 | 1.201 | 0.02198 | -0.071 | 54.645
13 | 1.156 | 0.02565 | -0.07 | 45.077
13.5 | 1.101 | 0.0317 | -0.068 | 34.745
14 | 1.038 | 0.04179 | -0.066 | 24.83
14.5 | 0.971 | 0.05564 | -0.063 | 17.459
15 | 0.909 | 0.07126 | -0.059 | 12.757
15.5 | 0.853 | 0.08583 | -0.056 | 9.941

## 68. Re 4M Mach 0.10 (2)
BIGFOIL.COM POLAR EXPORT
HN-1091b
HN-1091b |  |  |  | Cl Max: | 1.672 | at alpha= | 16.5 | deg
XFOIL ncrit=9 |  |  |  | L/D Max: | 126.707 | at alpha= | 6 | deg
Re: | 4000000 |  |  | Cd Min: | 0.2345 | at alpha= | -20 | deg
Mach: | 0.1 |  |  | Cl=0 at alpha= | -2.6356 | deg
|  |  |  | @ Cl=0.1, Cd= | 0.0050252
|  |  |  | @ Cl=0.4, Cd= | 0.0048095
|  |  |  | @ Cl=0.6, Cd= | 0.0055025
alpha (deg) | Cl | Cd | Cm | Cl/Cd
-20 | -0.6686 | 0.2345 | 0.0312 | -2.8512
-19.5 | -0.6537 | 0.22716 | 0.0273 | -2.8777
-18.5 | -0.7801 | 0.15955 | -0.0002 | -4.8894
-18 | -0.8172 | 0.14217 | -0.0093 | -5.748
-17.5 | -1.2577 | 0.0543 | -0.0633 | -23.1621
-17 | -1.3077 | 0.03882 | -0.0754 | -33.6862
-16.5 | -1.3304 | 0.03032 | -0.0803 | -43.8786
-16 | -1.3296 | 0.02628 | -0.08 | -50.5936
-15.5 | -1.3376 | 0.02358 | -0.0744 | -56.726
-15 | -1.3256 | 0.02168 | -0.0691 | -61.1439
-14.5 | -1.3022 | 0.02024 | -0.0648 | -64.3379
-14 | -1.276 | 0.01882 | -0.0607 | -67.8002
-13.5 | -1.2302 | 0.01746 | -0.0601 | -70.4582
-13 | -1.1735 | 0.0162 | -0.0614 | -72.4383
-12.5 | -1.1155 | 0.01502 | -0.0628 | -74.2676
-12 | -1.0555 | 0.01399 | -0.0645 | -75.4467
-11.5 | -0.9945 | 0.01283 | -0.0663 | -77.5136
-11 | -0.9399 | 0.01168 | -0.0666 | -80.4709
-10.5 | -0.8804 | 0.0109 | -0.0677 | -80.7706
-10 | -0.8179 | 0.01022 | -0.0694 | -80.0294
-9.5 | -0.7545 | 0.00963 | -0.0712 | -78.3489
-9 | -0.6985 | 0.0089 | -0.0713 | -78.4831
-8.5 | -0.6408 | 0.0084 | -0.0717 | -76.2857
-8 | -0.5869 | 0.00792 | -0.0712 | -74.1035
-7.5 | -0.5329 | 0.00755 | -0.0707 | -70.5828
-7 | -0.4792 | 0.00718 | -0.0701 | -66.7409
-6.5 | -0.4248 | 0.00692 | -0.0696 | -61.3873
-6 | -0.3704 | 0.00663 | -0.0691 | -55.8673
-5.5 | -0.3156 | 0.00637 | -0.0687 | -49.5447
-5 | -0.2609 | 0.00613 | -0.0683 | -42.5612
-4.5 | -0.2062 | 0.00588 | -0.0679 | -35.068
-4 | -0.1509 | 0.0057 | -0.0676 | -26.4737
-3.5 | -0.0956 | 0.00553 | -0.0673 | -17.2875
-3 | -0.0403 | 0.00537 | -0.0671 | -7.5047
-2.5 | 0.015 | 0.00524 | -0.0669 | 2.8626
-2 | 0.0701 | 0.00509 | -0.0666 | 13.7721
-1.5 | 0.1255 | 0.00497 | -0.0665 | 25.2515
-1 | 0.1807 | 0.00489 | -0.0663 | 36.953
-0.5 | 0.2358 | 0.00482 | -0.0661 | 48.9212
0 | 0.2907 | 0.00481 | -0.0658 | 60.4366
0.5 | 0.3457 | 0.00476 | -0.0656 | 72.6261
1 | 0.4005 | 0.00481 | -0.0654 | 83.264
1.5 | 0.4552 | 0.00496 | -0.0651 | 91.7742
2 | 0.51 | 0.00513 | -0.0647 | 99.4152
2.5 | 0.5647 | 0.00534 | -0.0644 | 105.7491
3 | 0.619 | 0.00559 | -0.064 | 110.7335
3.5 | 0.6731 | 0.00584 | -0.0636 | 115.2568
4 | 0.7266 | 0.00611 | -0.0631 | 118.9198
4.5 | 0.7797 | 0.0064 | -0.0625 | 121.8281
5 | 0.8316 | 0.00671 | -0.0616 | 123.9344
5.5 | 0.8808 | 0.00701 | -0.0601 | 125.6491
6 | 0.9389 | 0.00741 | -0.0606 | 126.7072
6.5 | 0.9913 | 0.00783 | -0.0599 | 126.6028
7 | 1.0421 | 0.00838 | -0.059 | 124.3556
7.5 | 1.093 | 0.00891 | -0.0581 | 122.6712
8 | 1.1427 | 0.00951 | -0.057 | 120.1577
8.5 | 1.1922 | 0.01011 | -0.0559 | 117.9228
9 | 1.2411 | 0.01072 | -0.0547 | 115.7743
9.5 | 1.2893 | 0.01135 | -0.0534 | 113.5947
10 | 1.3362 | 0.01203 | -0.0519 | 111.0723
10.5 | 1.3814 | 0.01279 | -0.0501 | 108.0063
11 | 1.425 | 0.0136 | -0.0481 | 104.7794
11.5 | 1.4675 | 0.01441 | -0.046 | 101.839
12 | 1.5055 | 0.01542 | -0.0431 | 97.6329
12.5 | 1.5433 | 0.01627 | -0.0403 | 94.8556
13 | 1.571 | 0.0172 | -0.0355 | 91.3372
13.5 | 1.596 | 0.01828 | -0.0307 | 87.3085
14 | 1.6168 | 0.01967 | -0.0257 | 82.1962
14.5 | 1.6354 | 0.02127 | -0.021 | 76.8876
15 | 1.6411 | 0.02384 | -0.0154 | 68.8381
15.5 | 1.6527 | 0.02628 | -0.0114 | 62.8881
16 | 1.6628 | 0.0291 | -0.0082 | 57.1409
16.5 | 1.672 | 0.03232 | -0.0057 | 51.7327
17 | 1.6716 | 0.0368 | -0.0038 | 45.4239
17.5 | 1.6705 | 0.0419 | -0.0031 | 39.8687
18 | 1.6636 | 0.04826 | -0.0037 | 34.4716
18.5 | 1.645 | 0.05689 | -0.006 | 28.9155
19 | 1.6218 | 0.06709 | -0.01 | 24.1735
19.5 | 1.5858 | 0.08034 | -0.0165 | 19.7386
20 | 1.5295 | 0.09828 | -0.0264 | 15.5627

## 69. Re 4M Mach 0.25 (1)
BIGFOIL.COM POLAR EXPORT
HN-1091b
HN-1091b |  |  |  | Cl Max: | 1.261 | at alpha= | 9.5 | deg
JavaFoil+Calcfoil stall+Eppler ext transition |  |  |  | L/D Max: | 116.809 | at alpha= | 8.5 | deg
Re: | 4000000 |  |  | Cd Min: | 0.0067 | at alpha= | -1.5 | deg
Mach: | 0.25 |  |  | Cl=0 at alpha= | -2.6936 | deg
|  |  |  | @ Cl=0.1, Cd= | 0.0067453
|  |  |  | @ Cl=0.4, Cd= | 0.0069566
|  |  |  | @ Cl=0.6, Cd= | 0.10202
alpha (deg) | Cl | Cd | Cm | Cl/Cd
-14.5 | -0.343 | 0.10709 | -0.028 | -3.199
-14 | -0.387 | 0.10152 | -0.028 | -3.812
-13.5 | -0.427 | 0.09568 | -0.028 | -4.46
-13 | -0.462 | 0.08896 | -0.029 | -5.196
-12.5 | -0.492 | 0.08299 | -0.031 | -5.933
-12 | -0.517 | 0.07696 | -0.032 | -6.718
-11.5 | -0.536 | 0.07071 | -0.034 | -7.578
-11 | -0.55 | 0.06374 | -0.036 | -8.624
-10.5 | -0.564 | 0.05222 | -0.041 | -10.798
-10 | -0.613 | 0.02268 | -0.053 | -27.029
-9.5 | -0.637 | 0.01275 | -0.057 | -49.955
-9 | -0.631 | 0.01062 | -0.059 | -59.436
-8.5 | -0.609 | 0.0098 | -0.06 | -62.1
-8 | -0.576 | 0.00894 | -0.061 | -64.39
-7.5 | -0.536 | 0.00845 | -0.061 | -63.498
-7 | -0.492 | 0.00857 | -0.062 | -57.385
-6.5 | -0.443 | 0.00822 | -0.062 | -53.876
-6 | -0.39 | 0.00787 | -0.062 | -49.628
-5.5 | -0.335 | 0.0076 | -0.063 | -44.134
-5 | -0.278 | 0.00744 | -0.063 | -37.379
-4.5 | -0.219 | 0.00707 | -0.064 | -30.975
-4 | -0.159 | 0.00691 | -0.064 | -23.052
-3.5 | -0.099 | 0.00734 | -0.064 | -13.449
-3 | -0.038 | 0.00708 | -0.065 | -5.333
-2.5 | 0.024 | 0.0069 | -0.065 | 3.406
-2 | 0.085 | 0.00676 | -0.066 | 12.568
-1.5 | 0.146 | 0.0067 | -0.066 | 21.864
-1 | 0.208 | 0.00708 | -0.066 | 29.361
-0.5 | 0.269 | 0.00698 | -0.067 | 38.553
0 | 0.331 | 0.00693 | -0.067 | 47.688
0.5 | 0.392 | 0.00695 | -0.068 | 56.365
1 | 0.453 | 0.007 | -0.068 | 64.734
1.5 | 0.514 | 0.00707 | -0.068 | 72.715
2 | 0.575 | 0.00722 | -0.069 | 79.586
2.5 | 0.636 | 0.00741 | -0.069 | 85.801
3 | 0.696 | 0.00759 | -0.069 | 91.687
3.5 | 0.756 | 0.00778 | -0.07 | 97.156
4 | 0.816 | 0.00801 | -0.07 | 101.848
4.5 | 0.875 | 0.00821 | -0.07 | 106.533
5 | 0.932 | 0.00851 | -0.071 | 109.562
5.5 | 0.989 | 0.00883 | -0.071 | 112.032
6 | 1.043 | 0.00912 | -0.071 | 114.443
6.5 | 1.094 | 0.00947 | -0.072 | 115.553
7 | 1.141 | 0.00984 | -0.072 | 115.932
7.5 | 1.184 | 0.01057 | -0.072 | 112.056
8 | 1.217 | 0.01077 | -0.073 | 113.002
8.5 | 1.242 | 0.01063 | -0.073 | 116.809
9 | 1.257 | 0.01388 | -0.073 | 90.546
9.5 | 1.261 | 0.01482 | -0.073 | 85.057
10 | 1.252 | 0.0159 | -0.073 | 78.764
10.5 | 1.227 | 0.01722 | -0.073 | 71.284
11 | 1.188 | 0.01911 | -0.073 | 62.145
11.5 | 1.131 | 0.02198 | -0.072 | 51.445
12 | 1.054 | 0.02713 | -0.07 | 38.859
12.5 | 0.95 | 0.04011 | -0.066 | 23.685
13 | 0.847 | 0.05679 | -0.062 | 14.913
13.5 | 0.744 | 0.07772 | -0.055 | 9.576
14 | 0.655 | 0.09105 | -0.051 | 7.191
14.5 | 0.566 | 0.10202 | -0.048 | 5.551

## 70. Re 4M Mach 0.25 (2)
BIGFOIL.COM POLAR EXPORT
HN-1091b
HN-1091b |  |  |  | Cl Max: | 1.5929 | at alpha= | 14.5 | deg
XFOIL ncrit=9 |  |  |  | L/D Max: | 127.267 | at alpha= | 6 | deg
Re: | 4000000 |  |  | Cd Min: | 0.2317 | at alpha= | -19.5 | deg
Mach: | 0.25 |  |  | Cl=0 at alpha= | -2.6259 | deg
|  |  |  | @ Cl=0.1, Cd= | 0.0050949
|  |  |  | @ Cl=0.4, Cd= | 0.0048716
|  |  |  | @ Cl=0.6, Cd= | 0.0055201
alpha (deg) | Cl | Cd | Cm | Cl/Cd
-20 | -0.4965 | 0.20709 | 0.0225 | -2.3975
-19.5 | -0.6609 | 0.2317 | 0.0285 | -2.8524
-19 | -0.6471 | 0.2239 | 0.0245 | -2.8901
-18 | -0.6208 | 0.20652 | 0.0166 | -3.006
-16.5 | -0.6919 | 0.15018 | -0.0074 | -4.6071
-16 | -0.7189 | 0.135 | -0.015 | -5.3252
-15.5 | -0.764 | 0.11733 | -0.0243 | -6.5115
-15 | -0.8671 | 0.0914 | -0.0401 | -9.4869
-14.5 | -0.9802 | 0.06639 | -0.056 | -14.7643
-14 | -1.0678 | 0.04218 | -0.0749 | -25.3153
-13.5 | -1.1037 | 0.03114 | -0.0834 | -35.4432
-13 | -1.1346 | 0.02701 | -0.0777 | -42.0067
-12.5 | -1.1424 | 0.02309 | -0.0714 | -49.476
-12 | -1.0956 | 0.01919 | -0.0729 | -57.0922
-11.5 | -1.0374 | 0.01663 | -0.0742 | -62.3812
-11 | -0.9754 | 0.01476 | -0.0752 | -66.084
-10.5 | -0.9204 | 0.0128 | -0.0748 | -71.9062
-10 | -0.8561 | 0.01145 | -0.0757 | -74.7686
-9.5 | -0.7891 | 0.01047 | -0.077 | -75.3677
-9 | -0.7284 | 0.00971 | -0.0768 | -75.0154
-8.5 | -0.6681 | 0.00893 | -0.0766 | -74.8152
-8 | -0.6111 | 0.00837 | -0.0757 | -73.0108
-7.5 | -0.555 | 0.00786 | -0.0747 | -70.6107
-7 | -0.4985 | 0.00749 | -0.0737 | -66.5554
-6.5 | -0.4423 | 0.00711 | -0.0728 | -62.2082
-6 | -0.3852 | 0.00679 | -0.0721 | -56.7305
-5.5 | -0.3281 | 0.00654 | -0.0714 | -50.1682
-5 | -0.2711 | 0.00627 | -0.0708 | -43.2376
-4.5 | -0.2143 | 0.00601 | -0.0702 | -35.6572
-4 | -0.1573 | 0.00579 | -0.0697 | -27.1675
-3 | -0.0428 | 0.00546 | -0.069 | -7.8388
-2.5 | 0.0144 | 0.00531 | -0.0687 | 2.7119
-2 | 0.0714 | 0.00515 | -0.0684 | 13.8641
-1.5 | 0.1285 | 0.00504 | -0.0682 | 25.496
-1 | 0.1854 | 0.00496 | -0.0679 | 37.379
-0.5 | 0.2422 | 0.00489 | -0.0677 | 49.5297
0 | 0.2989 | 0.00487 | -0.0674 | 61.3758
0.5 | 0.3554 | 0.00484 | -0.0671 | 73.4298
1 | 0.4119 | 0.00488 | -0.0668 | 84.4057
1.5 | 0.4684 | 0.00502 | -0.0664 | 93.3068
2 | 0.5249 | 0.00521 | -0.066 | 100.7486
2.5 | 0.5812 | 0.00544 | -0.0656 | 106.8382
3 | 0.6375 | 0.00568 | -0.0651 | 112.2359
3.5 | 0.6932 | 0.00596 | -0.0645 | 116.3087
4 | 0.7488 | 0.00624 | -0.0639 | 120
4.5 | 0.8038 | 0.00654 | -0.0631 | 122.9052
5 | 0.8574 | 0.0069 | -0.0619 | 124.2609
5.5 | 0.9087 | 0.0072 | -0.0602 | 126.2083
6 | 0.9685 | 0.00761 | -0.0604 | 127.2668
6.5 | 1.0222 | 0.00812 | -0.0593 | 125.8867
7 | 1.0755 | 0.00867 | -0.058 | 124.0484
7.5 | 1.1276 | 0.0093 | -0.0565 | 121.2473
8 | 1.1794 | 0.00994 | -0.055 | 118.6519
8.5 | 1.2304 | 0.01063 | -0.0532 | 115.7479
9 | 1.2806 | 0.01133 | -0.0513 | 113.0274
9.5 | 1.3295 | 0.0121 | -0.0491 | 109.876
10 | 1.3765 | 0.01295 | -0.0465 | 106.2934
10.5 | 1.4211 | 0.01388 | -0.0436 | 102.3847
11 | 1.4622 | 0.01494 | -0.0401 | 97.8715
11.5 | 1.4992 | 0.01596 | -0.0358 | 93.9348
12 | 1.5267 | 0.01708 | -0.03 | 89.3852
12.5 | 1.5512 | 0.01845 | -0.0242 | 84.0759
13 | 1.5716 | 0.02015 | -0.0183 | 77.995
13.5 | 1.5871 | 0.02226 | -0.0127 | 71.2983
14 | 1.5907 | 0.0254 | -0.007 | 62.626
14.5 | 1.5929 | 0.02908 | -0.0026 | 54.7765
15 | 1.5774 | 0.03486 | 0.0007 | 45.2496
15.5 | 1.5645 | 0.04142 | 0.0017 | 37.7716
16 | 1.5494 | 0.04923 | 0.0005 | 31.4727
16.5 | 1.5315 | 0.05846 | -0.0026 | 26.1974
17 | 1.4908 | 0.07205 | -0.0092 | 20.6912
17.5 | 1.4499 | 0.08696 | -0.0174 | 16.6732
18 | 1.3983 | 0.10478 | -0.0279 | 13.3451
18.5 | 1.3309 | 0.12659 | -0.0416 | 10.5135
19 | 1.273 | 0.14769 | -0.0553 | 8.6194
19.5 | 1.2224 | 0.16821 | -0.069 | 7.2671

## 71. Re 4M Mach 0.50 (1)
BIGFOIL.COM POLAR EXPORT
HN-1091b
HN-1091b |  |  |  | Cl Max: | 1.237 | at alpha= | 20 | deg
JavaFoil+Calcfoil stall+Eppler ext transition |  |  |  | L/D Max: | 120.796 | at alpha= | 6.5 | deg
Re: | 4000000 |  |  | Cd Min: | 0.00701 | at alpha= | -2.5 | deg
Mach: | 0.5 |  |  | Cl=0 at alpha= | -2.6912 | deg
|  |  |  | @ Cl=0.1, Cd= | 0.0072628
|  |  |  | @ Cl=0.4, Cd= | 0.007498
|  |  |  | @ Cl=0.6, Cd= | 0.0078041
alpha (deg) | Cl | Cd | Cm | Cl/Cd
-20 | -0.927 | 0.16125 | -0.034 | -5.748
-19.5 | -0.901 | 0.15641 | -0.034 | -5.761
-19 | -0.874 | 0.17174 | -0.034 | -5.091
-18.5 | -0.848 | 0.14979 | -0.033 | -5.661
-18 | -0.821 | 0.14295 | -0.033 | -5.746
-17.5 | -0.795 | 0.13981 | -0.033 | -5.687
-17 | -0.769 | 0.13514 | -0.033 | -5.69
-16.5 | -0.744 | 0.13172 | -0.034 | -5.647
-16 | -0.716 | 0.12471 | -0.033 | -5.738
-15.5 | -0.689 | 0.122 | -0.033 | -5.646
-15 | -0.663 | 0.11689 | -0.033 | -5.669
-14.5 | -0.636 | 0.11269 | -0.033 | -5.648
-14 | -0.61 | 0.10914 | -0.033 | -5.588
-13.5 | -0.582 | 0.10377 | -0.032 | -5.61
-13 | -0.556 | 0.10016 | -0.032 | -5.549
-12.5 | -0.529 | 0.09669 | -0.032 | -5.474
-12 | -0.502 | 0.09203 | -0.032 | -5.457
-11.5 | -0.476 | 0.07953 | -0.033 | -5.985
-11 | -0.45 | 0.07262 | -0.034 | -6.193
-10.5 | -0.422 | 0.08157 | -0.031 | -5.17
-10 | -0.396 | 0.06869 | -0.033 | -5.759
-9.5 | -0.371 | 0.06078 | -0.036 | -6.098
-9 | -0.351 | 0.04897 | -0.045 | -7.166
-8.5 | -0.314 | 0.05918 | -0.03 | -5.308
-8 | -0.292 | 0.04787 | -0.042 | -6.109
-7.5 | -0.262 | 0.05007 | -0.035 | -5.223
-7 | -0.424 | 0.0144 | -0.064 | -29.475
-6.5 | -0.451 | 0.00853 | -0.069 | -52.902
-6 | -0.416 | 0.00857 | -0.07 | -48.524
-5.5 | -0.365 | 0.00856 | -0.07 | -42.675
-5 | -0.307 | 0.00805 | -0.071 | -38.073
-4.5 | -0.243 | 0.00782 | -0.071 | -31.074
-4 | -0.177 | 0.00733 | -0.072 | -24.17
-3.5 | -0.11 | 0.00713 | -0.072 | -15.422
-3 | -0.042 | 0.00726 | -0.072 | -5.798
-2.5 | 0.026 | 0.00701 | -0.073 | 3.745
-2 | 0.095 | 0.00727 | -0.073 | 13.05
-1.5 | 0.164 | 0.00717 | -0.074 | 22.826
-1 | 0.232 | 0.00712 | -0.074 | 32.63
-0.5 | 0.301 | 0.00746 | -0.075 | 40.334
0 | 0.369 | 0.00748 | -0.075 | 49.406
0.5 | 0.438 | 0.00752 | -0.076 | 58.238
1 | 0.506 | 0.0076 | -0.076 | 66.553
1.5 | 0.574 | 0.00772 | -0.076 | 74.352
2 | 0.642 | 0.00794 | -0.077 | 80.846
2.5 | 0.709 | 0.00831 | -0.077 | 85.326
3 | 0.777 | 0.00872 | -0.078 | 89.028
3.5 | 0.843 | 0.00923 | -0.078 | 91.287
4 | 0.909 | 0.00971 | -0.078 | 93.555
4.5 | 0.973 | 0.01042 | -0.079 | 93.383
5 | 1.035 | 0.00979 | -0.079 | 105.7
5.5 | 1.094 | 0.01028 | -0.08 | 106.414
6 | 1.145 | 0.00977 | -0.08 | 117.156
6.5 | 1.184 | 0.00981 | -0.08 | 120.796
7 | 1.208 | 0.01369 | -0.08 | 88.253
7.5 | 1.201 | 0.01553 | -0.08 | 77.336
8 | 1.1 | 0.01771 | -0.08 | 62.123
8.5 | 0.733 | 0.02096 | -0.079 | 34.952
9 | 0.76 | 0.02235 | -0.079 | 33.997
9.5 | 0.667 | 0.06923 | -0.044 | 9.63
10 | 0.757 | 0.0424 | -0.069 | 17.848
10.5 | 0.718 | 0.08025 | -0.041 | 8.947
11 | 0.745 | 0.07939 | -0.042 | 9.384
11.5 | 0.771 | 0.09014 | -0.041 | 8.558
12 | 0.799 | 0.09568 | -0.042 | 8.348
12.5 | 0.825 | 0.09792 | -0.043 | 8.43
13 | 0.857 | 0.10311 | -0.047 | 8.308
13.5 | 0.881 | 0.10558 | -0.045 | 8.342
14 | 0.908 | 0.1112 | -0.046 | 8.165
14.5 | 0.94 | 0.11534 | -0.05 | 8.147
15 | 0.963 | 0.12035 | -0.048 | 8.003
15.5 | 0.99 | 0.12466 | -0.049 | 7.943
16 | 1.02 | 0.12912 | -0.051 | 7.898
16.5 | 1.052 | 0.1332 | -0.054 | 7.897
17 | 1.072 | 0.13672 | -0.052 | 7.844
17.5 | 1.1 | 0.14005 | -0.052 | 7.851
18 | 1.13 | 0.14504 | -0.054 | 7.791
18.5 | 1.163 | 0.14856 | -0.057 | 7.828
19 | 1.181 | 0.15232 | -0.054 | 7.756
19.5 | 1.208 | 0.159 | -0.055 | 7.599
20 | 1.237 | 0.16339 | -0.056 | 7.569

## 72. Re 4M Mach 0.50 (2)
BIGFOIL.COM POLAR EXPORT
HN-1091b
HN-1091b |  |  |  | Cl Max: | 1.4062 | at alpha= | 9.5 | deg
XFOIL ncrit=9 |  |  |  | L/D Max: | 126.751 | at alpha= | 6 | deg
Re: | 4000000 |  |  | Cd Min: | 0.26115 | at alpha= | -20 | deg
Mach: | 0.5 |  |  | Cl=0 at alpha= | -2.5831 | deg
|  |  |  | @ Cl=0.1, Cd= | 0.0054055
|  |  |  | @ Cl=0.4, Cd= | 0.0051616
|  |  |  | @ Cl=0.6, Cd= | 0.0056234
alpha (deg) | Cl | Cd | Cm | Cl/Cd
-20 | -0.7259 | 0.26115 | 0.0387 | -2.7796
-19.5 | -0.705 | 0.25273 | 0.034 | -2.7895
-19 | -0.6853 | 0.24463 | 0.0295 | -2.8014
-18.5 | -0.6652 | 0.23637 | 0.0251 | -2.8142
-18 | -0.645 | 0.22813 | 0.0208 | -2.8273
-17.5 | -0.6265 | 0.21863 | 0.0164 | -2.8656
-17 | -0.6087 | 0.20998 | 0.0121 | -2.8988
-16.5 | -0.59 | 0.20189 | 0.0081 | -2.9224
-16 | -0.5696 | 0.19503 | 0.0045 | -2.9206
-15.5 | -0.5535 | 0.18611 | 0.0005 | -2.974
-15 | -0.5382 | 0.17744 | -0.0033 | -3.0331
-14.5 | -0.5245 | 0.16863 | -0.0069 | -3.1104
-14 | -0.5139 | 0.1591 | -0.0108 | -3.23
-13.5 | -0.5082 | 0.14886 | -0.0148 | -3.4139
-13 | -0.5043 | 0.13883 | -0.0188 | -3.6325
-12.5 | -0.4985 | 0.12995 | -0.0223 | -3.8361
-12 | -0.5012 | 0.11965 | -0.0264 | -4.1889
-11.5 | -0.5078 | 0.10931 | -0.0306 | -4.6455
-11 | -0.526 | 0.09771 | -0.0357 | -5.3833
-10.5 | -0.5477 | 0.08662 | -0.041 | -6.323
-10 | -0.5698 | 0.07628 | -0.0459 | -7.4698
-9.5 | -0.5963 | 0.06617 | -0.0506 | -9.0116
-9 | -0.6111 | 0.05388 | -0.0619 | -11.3419
-8.5 | -0.6187 | 0.03546 | -0.0861 | -17.4478
-8 | -0.6262 | 0.02318 | -0.1006 | -27.0147
-7.5 | -0.613 | 0.01436 | -0.1012 | -42.688
-7 | -0.5816 | 0.01019 | -0.0945 | -57.0756
-6.5 | -0.5225 | 0.00852 | -0.09 | -61.3263
-6 | -0.4553 | 0.00778 | -0.087 | -58.5219
-5.5 | -0.3879 | 0.00727 | -0.0846 | -53.3563
-5 | -0.3204 | 0.00685 | -0.0827 | -46.7737
-4.5 | -0.2533 | 0.00653 | -0.081 | -38.7902
-4 | -0.1869 | 0.00621 | -0.0796 | -30.0966
-3.5 | -0.1207 | 0.00597 | -0.0785 | -20.2178
-3 | -0.0547 | 0.00578 | -0.0776 | -9.4637
-2.5 | 0.0109 | 0.00561 | -0.0768 | 1.943
-2 | 0.0759 | 0.00545 | -0.0761 | 13.9266
-1.5 | 0.1409 | 0.00533 | -0.0755 | 26.4353
-1 | 0.2055 | 0.00525 | -0.075 | 39.1429
-0.5 | 0.2698 | 0.00519 | -0.0744 | 51.9846
0 | 0.3339 | 0.00518 | -0.0739 | 64.4595
0.5 | 0.3979 | 0.00516 | -0.0733 | 77.1124
1 | 0.4618 | 0.00521 | -0.0726 | 88.6372
1.5 | 0.5257 | 0.00536 | -0.0719 | 98.0784
2 | 0.5897 | 0.00558 | -0.071 | 105.681
2.5 | 0.6538 | 0.00585 | -0.07 | 111.7607
3 | 0.7175 | 0.00618 | -0.0689 | 116.1003
3.5 | 0.7815 | 0.0065 | -0.0675 | 120.2308
4 | 0.8453 | 0.00686 | -0.066 | 123.2216
4.5 | 0.9085 | 0.00726 | -0.0641 | 125.1377
5 | 0.9701 | 0.00773 | -0.0616 | 125.4981
5.5 | 1.0298 | 0.00814 | -0.0584 | 126.5111
6 | 1.0964 | 0.00865 | -0.0563 | 126.7514
6.5 | 1.1586 | 0.00931 | -0.0531 | 124.4468
7 | 1.2176 | 0.01015 | -0.0491 | 119.9606
7.5 | 1.2752 | 0.01106 | -0.0444 | 115.2984
8 | 1.3295 | 0.01208 | -0.0389 | 110.0579
8.5 | 1.3722 | 0.0133 | -0.0311 | 103.1729
9 | 1.4023 | 0.01503 | -0.0213 | 93.3001
9.5 | 1.4062 | 0.01811 | -0.0097 | 77.6477
10 | 1.3885 | 0.02282 | 0.0005 | 60.8457
10.5 | 1.357 | 0.0297 | 0.0066 | 45.6902
11 | 1.3206 | 0.0388 | 0.0075 | 34.0361
11.5 | 1.2825 | 0.05007 | 0.0036 | 25.6141
12 | 1.2458 | 0.06285 | -0.0033 | 19.8218
12.5 | 1.2101 | 0.0767 | -0.0117 | 15.7771
13 | 1.1776 | 0.09083 | -0.0204 | 12.9649
13.5 | 1.1464 | 0.10541 | -0.0297 | 10.8756
14 | 1.1201 | 0.11985 | -0.039 | 9.3458
14.5 | 1.0969 | 0.13437 | -0.0487 | 8.1633

## 73. Re 5M Mach 0.00 (1)
BIGFOIL.COM POLAR EXPORT
HN-1091b
HN-1091b |  |  |  | Cl Max: | 1.294 | at alpha= | 10.5 | deg
JavaFoil+Calcfoil stall+Eppler ext transition |  |  |  | L/D Max: | 121.944 | at alpha= | 7 | deg
Re: | 5000000 |  |  | Cd Min: | 0.00669 | at alpha= | -2 | deg
Mach: | 0 |  |  | Cl=0 at alpha= | -2.6917 | deg
|  |  |  | @ Cl=0.1, Cd= | 0.006822
|  |  |  | @ Cl=0.4, Cd= | 0.006884
|  |  |  | @ Cl=0.6, Cd= | 0.0072156
alpha (deg) | Cl | Cd | Cm | Cl/Cd
-15.5 | -0.59 | 0.10613 | -0.03 | -5.559
-15 | -0.603 | 0.09985 | -0.031 | -6.038
-14.5 | -0.614 | 0.09389 | -0.031 | -6.541
-14 | -0.624 | 0.08712 | -0.033 | -7.165
-13.5 | -0.632 | 0.08079 | -0.034 | -7.823
-13 | -0.639 | 0.07281 | -0.036 | -8.783
-12.5 | -0.646 | 0.06355 | -0.039 | -10.171
-12 | -0.656 | 0.05103 | -0.042 | -12.863
-11.5 | -0.685 | 0.0297 | -0.049 | -23.054
-11 | -0.707 | 0.01707 | -0.053 | -41.394
-10.5 | -0.711 | 0.01241 | -0.055 | -57.275
-10 | -0.701 | 0.01065 | -0.056 | -65.787
-9.5 | -0.679 | 0.00987 | -0.057 | -68.807
-9 | -0.649 | 0.00858 | -0.058 | -75.689
-8.5 | -0.614 | 0.00859 | -0.058 | -71.461
-8 | -0.574 | 0.00819 | -0.059 | -70.062
-7.5 | -0.53 | 0.00835 | -0.059 | -63.456
-7 | -0.483 | 0.00802 | -0.06 | -60.198
-6.5 | -0.433 | 0.00777 | -0.06 | -55.729
-6 | -0.38 | 0.00746 | -0.06 | -50.965
-5.5 | -0.326 | 0.00733 | -0.061 | -44.498
-5 | -0.27 | 0.00718 | -0.061 | -37.623
-4.5 | -0.213 | 0.00682 | -0.062 | -31.165
-4 | -0.154 | 0.00734 | -0.062 | -21.035
-3.5 | -0.096 | 0.00712 | -0.062 | -13.442
-3 | -0.037 | 0.00691 | -0.063 | -5.29
-2.5 | 0.023 | 0.00679 | -0.063 | 3.35
-2 | 0.082 | 0.00669 | -0.064 | 12.295
-1.5 | 0.142 | 0.00713 | -0.064 | 19.889
-1 | 0.201 | 0.00701 | -0.064 | 28.706
-0.5 | 0.261 | 0.00693 | -0.065 | 37.62
0 | 0.32 | 0.00689 | -0.065 | 46.448
0.5 | 0.379 | 0.00687 | -0.065 | 55.209
1 | 0.439 | 0.00691 | -0.066 | 63.471
1.5 | 0.498 | 0.00715 | -0.066 | 69.654
2 | 0.557 | 0.00715 | -0.066 | 77.834
2.5 | 0.616 | 0.00724 | -0.067 | 85.051
3 | 0.674 | 0.00736 | -0.067 | 91.626
3.5 | 0.732 | 0.00752 | -0.068 | 97.453
4 | 0.79 | 0.00767 | -0.068 | 102.98
4.5 | 0.848 | 0.00783 | -0.068 | 108.199
5 | 0.904 | 0.00807 | -0.069 | 111.968
5.5 | 0.96 | 0.00833 | -0.069 | 115.23
6 | 1.013 | 0.00856 | -0.069 | 118.343
6.5 | 1.064 | 0.00883 | -0.07 | 120.449
7 | 1.112 | 0.00912 | -0.07 | 121.944
7.5 | 1.157 | 0.0095 | -0.07 | 121.786
8 | 1.197 | 0.00991 | -0.071 | 120.821
8.5 | 1.231 | 0.01051 | -0.071 | 117.077
9 | 1.256 | 0.01103 | -0.071 | 113.856
9.5 | 1.276 | 0.01064 | -0.071 | 119.885
10 | 1.289 | 0.01376 | -0.071 | 93.677
10.5 | 1.294 | 0.01455 | -0.072 | 88.941
11 | 1.292 | 0.01542 | -0.072 | 83.772
11.5 | 1.28 | 0.01655 | -0.072 | 77.38
12 | 1.261 | 0.01794 | -0.071 | 70.263
12.5 | 1.233 | 0.01978 | -0.071 | 62.307
13 | 1.197 | 0.02228 | -0.07 | 53.734
13.5 | 1.151 | 0.02642 | -0.069 | 43.578
14 | 1.101 | 0.03197 | -0.068 | 34.449
14.5 | 1.043 | 0.04126 | -0.066 | 25.28
15 | 0.983 | 0.05347 | -0.063 | 18.394
15.5 | 0.926 | 0.06748 | -0.061 | 13.729

## 74. Re 5M Mach 0.00 (2)
BIGFOIL.COM POLAR EXPORT
HN-1091b
HN-1091b |  |  |  | Cl Max: | 1.736 | at alpha= | 18 | deg
XFOIL ncrit=9 |  |  |  | L/D Max: | 130.714 | at alpha= | 6.5 | deg
Re: | 5000000 |  |  | Cd Min: | 0.1697 | at alpha= | -19.5 | deg
Mach: | 0 |  |  | Cl=0 at alpha= | -2.632 | deg
|  |  |  | @ Cl=0.1, Cd= | 0.0049704
|  |  |  | @ Cl=0.4, Cd= | 0.0048318
|  |  |  | @ Cl=0.6, Cd= | 0.0054169
alpha (deg) | Cl | Cd | Cm | Cl/Cd
-19.5 | -0.8081 | 0.1697 | 0.0063 | -4.7619
-18 | -1.3414 | 0.04505 | -0.0691 | -29.7758
-17.5 | -1.3749 | 0.03387 | -0.0769 | -40.5934
-17 | -1.3929 | 0.0272 | -0.0791 | -51.2096
-16.5 | -1.4007 | 0.0235 | -0.0762 | -59.6043
-16 | -1.3966 | 0.02165 | -0.0702 | -64.5081
-15.5 | -1.3794 | 0.01992 | -0.0656 | -69.247
-15 | -1.3542 | 0.01854 | -0.0617 | -73.0421
-14.5 | -1.3235 | 0.01737 | -0.0583 | -76.1946
-14 | -1.2699 | 0.01612 | -0.0595 | -78.7779
-13.5 | -1.2144 | 0.01506 | -0.0607 | -80.6375
-13 | -1.1572 | 0.0141 | -0.0621 | -82.0709
-12.5 | -1.0987 | 0.0132 | -0.0637 | -83.2348
-12 | -1.0383 | 0.01239 | -0.0655 | -83.8015
-11.5 | -0.9798 | 0.01169 | -0.0667 | -83.8152
-11 | -0.9255 | 0.01071 | -0.0671 | -86.4146
-10.5 | -0.8656 | 0.01001 | -0.0685 | -86.4735
-10 | -0.8046 | 0.00941 | -0.07 | -85.5048
-9.5 | -0.7458 | 0.00891 | -0.071 | -83.7037
-9 | -0.6922 | 0.00833 | -0.0707 | -83.0972
-8.5 | -0.6385 | 0.00789 | -0.0704 | -80.9252
-8 | -0.5854 | 0.00752 | -0.0698 | -77.8457
-7.5 | -0.5322 | 0.00717 | -0.0693 | -74.2259
-7 | -0.4786 | 0.00687 | -0.0689 | -69.6652
-6.5 | -0.4245 | 0.00664 | -0.0684 | -63.9307
-6 | -0.3701 | 0.00636 | -0.0681 | -58.1918
-5.5 | -0.3156 | 0.00617 | -0.0678 | -51.1507
-5 | -0.2609 | 0.00593 | -0.0675 | -43.9966
-4.5 | -0.2061 | 0.00573 | -0.0672 | -35.9686
-4 | -0.1511 | 0.00555 | -0.067 | -27.2252
-3.5 | -0.0959 | 0.00541 | -0.0668 | -17.7264
-3 | -0.0407 | 0.00527 | -0.0666 | -7.723
-2.5 | 0.0146 | 0.00517 | -0.0664 | 2.824
-2 | 0.0695 | 0.00502 | -0.0663 | 13.8446
-1.5 | 0.1248 | 0.00493 | -0.0661 | 25.3144
-1 | 0.1797 | 0.00489 | -0.0659 | 36.7485
-0.5 | 0.2349 | 0.00485 | -0.0658 | 48.433
0 | 0.2896 | 0.00482 | -0.0656 | 60.083
0.5 | 0.3445 | 0.00479 | -0.0655 | 71.9207
1 | 0.3991 | 0.00483 | -0.0652 | 82.6294
1.5 | 0.4535 | 0.00494 | -0.065 | 91.8016
2 | 0.5082 | 0.00508 | -0.0647 | 100.0394
2.5 | 0.5627 | 0.00528 | -0.0645 | 106.572
3 | 0.6172 | 0.00548 | -0.0642 | 112.6277
3.5 | 0.6712 | 0.00573 | -0.0638 | 117.1379
4 | 0.7247 | 0.006 | -0.0634 | 120.7833
4.5 | 0.778 | 0.00628 | -0.0629 | 123.8854
5 | 0.8305 | 0.00659 | -0.0623 | 126.0243
5.5 | 0.8819 | 0.0069 | -0.0615 | 127.8116
6 | 0.9301 | 0.00714 | -0.0598 | 130.2661
6.5 | 0.9882 | 0.00756 | -0.0606 | 130.7143
7 | 1.0395 | 0.00803 | -0.0598 | 129.4521
7.5 | 1.0897 | 0.00859 | -0.0589 | 126.8568
8 | 1.1401 | 0.0091 | -0.0581 | 125.2857
8.5 | 1.1899 | 0.00964 | -0.0572 | 123.4336
9 | 1.2391 | 0.01019 | -0.0562 | 121.5996
9.5 | 1.2874 | 0.01079 | -0.055 | 119.3142
10 | 1.3346 | 0.01142 | -0.0538 | 116.8651
10.5 | 1.3805 | 0.01211 | -0.0523 | 113.9967
11 | 1.4249 | 0.01286 | -0.0506 | 110.8009
11.5 | 1.4683 | 0.01361 | -0.0488 | 107.8839
12 | 1.5094 | 0.01443 | -0.0466 | 104.6015
12.5 | 1.5495 | 0.01522 | -0.0444 | 101.8068
13 | 1.5857 | 0.0161 | -0.0415 | 98.4907
13.5 | 1.6121 | 0.01701 | -0.0368 | 94.7737
14 | 1.6313 | 0.01831 | -0.0312 | 89.0934
14.5 | 1.6534 | 0.01955 | -0.0266 | 84.5729
15 | 1.6749 | 0.02092 | -0.0224 | 80.0621
15.5 | 1.6923 | 0.02263 | -0.0182 | 74.7813
16 | 1.7075 | 0.02463 | -0.0144 | 69.326
16.5 | 1.7206 | 0.02699 | -0.011 | 63.7495
17 | 1.7287 | 0.02999 | -0.008 | 57.6425
17.5 | 1.7348 | 0.0335 | -0.0058 | 51.7851
18 | 1.736 | 0.03788 | -0.0044 | 45.8289
18.5 | 1.7298 | 0.04354 | -0.004 | 39.729
19 | 1.721 | 0.05018 | -0.0049 | 34.2965
19.5 | 1.7061 | 0.05833 | -0.0072 | 29.2491
20 | 1.6762 | 0.06951 | -0.0118 | 24.1145

## 75. Re 5M Mach 0.10 (1)
BIGFOIL.COM POLAR EXPORT
HN-1091b
HN-1091b |  |  |  | Cl Max: | 1.288 | at alpha= | 10.5 | deg
JavaFoil+Calcfoil stall+Eppler ext transition |  |  |  | L/D Max: | 121.541 | at alpha= | 7 | deg
Re: | 5000000 |  |  | Cd Min: | 0.00671 | at alpha= | -2 | deg
Mach: | 0.1 |  |  | Cl=0 at alpha= | -2.6917 | deg
|  |  |  | @ Cl=0.1, Cd= | 0.0068368
|  |  |  | @ Cl=0.4, Cd= | 0.0068927
|  |  |  | @ Cl=0.6, Cd= | 0.007231
alpha (deg) | Cl | Cd | Cm | Cl/Cd
-15.5 | -0.556 | 0.10858 | -0.029 | -5.123
-15 | -0.572 | 0.10203 | -0.03 | -5.61
-14.5 | -0.587 | 0.09604 | -0.031 | -6.108
-14 | -0.6 | 0.08943 | -0.032 | -6.705
-13.5 | -0.61 | 0.08316 | -0.033 | -7.338
-13 | -0.619 | 0.0765 | -0.035 | -8.09
-12.5 | -0.627 | 0.06791 | -0.037 | -9.235
-12 | -0.636 | 0.05728 | -0.04 | -11.104
-11.5 | -0.653 | 0.04079 | -0.045 | -16.015
-11 | -0.689 | 0.02002 | -0.052 | -34.406
-10.5 | -0.7 | 0.01327 | -0.055 | -52.779
-10 | -0.694 | 0.01095 | -0.057 | -63.441
-9.5 | -0.676 | 0.01001 | -0.058 | -67.56
-9 | -0.648 | 0.00866 | -0.058 | -74.846
-8.5 | -0.614 | 0.00868 | -0.059 | -70.674
-8 | -0.574 | 0.00825 | -0.059 | -69.642
-7.5 | -0.531 | 0.00838 | -0.059 | -63.386
-7 | -0.484 | 0.00803 | -0.06 | -60.309
-6.5 | -0.434 | 0.00776 | -0.06 | -55.959
-6 | -0.382 | 0.00754 | -0.061 | -50.685
-5.5 | -0.327 | 0.00732 | -0.061 | -44.732
-5 | -0.271 | 0.00717 | -0.062 | -37.839
-4.5 | -0.214 | 0.00681 | -0.062 | -31.356
-4 | -0.155 | 0.00737 | -0.062 | -21.043
-3.5 | -0.096 | 0.00711 | -0.063 | -13.526
-3 | -0.037 | 0.00692 | -0.063 | -5.312
-2.5 | 0.023 | 0.00685 | -0.063 | 3.342
-2 | 0.083 | 0.00671 | -0.064 | 12.319
-1.5 | 0.142 | 0.00715 | -0.064 | 19.929
-1 | 0.202 | 0.00704 | -0.065 | 28.737
-0.5 | 0.262 | 0.00694 | -0.065 | 37.768
0 | 0.322 | 0.0069 | -0.065 | 46.599
0.5 | 0.381 | 0.00688 | -0.066 | 55.422
1 | 0.441 | 0.00692 | -0.066 | 63.715
1.5 | 0.5 | 0.00716 | -0.066 | 69.864
2 | 0.56 | 0.00717 | -0.067 | 78.024
2.5 | 0.619 | 0.00726 | -0.067 | 85.232
3 | 0.678 | 0.00736 | -0.068 | 91.995
3.5 | 0.736 | 0.00754 | -0.068 | 97.586
4 | 0.794 | 0.00771 | -0.068 | 103.077
4.5 | 0.852 | 0.00787 | -0.069 | 108.255
5 | 0.908 | 0.00812 | -0.069 | 111.936
5.5 | 0.964 | 0.00837 | -0.069 | 115.163
6 | 1.018 | 0.00861 | -0.07 | 118.23
6.5 | 1.068 | 0.00889 | -0.07 | 120.229
7 | 1.116 | 0.00919 | -0.07 | 121.541
7.5 | 1.161 | 0.0097 | -0.071 | 119.722
8 | 1.201 | 0.01001 | -0.071 | 120.057
8.5 | 1.234 | 0.01063 | -0.071 | 116.089
9 | 1.257 | 0.01116 | -0.071 | 112.643
9.5 | 1.275 | 0.01077 | -0.071 | 118.378
10 | 1.286 | 0.01396 | -0.072 | 92.093
10.5 | 1.288 | 0.01484 | -0.072 | 86.833
11 | 1.282 | 0.01574 | -0.072 | 81.466
11.5 | 1.265 | 0.01704 | -0.072 | 74.26
12 | 1.24 | 0.01861 | -0.071 | 66.638
12.5 | 1.207 | 0.02064 | -0.071 | 58.454
13 | 1.164 | 0.02371 | -0.07 | 49.079
13.5 | 1.112 | 0.0286 | -0.069 | 38.864
14 | 1.051 | 0.03653 | -0.067 | 28.771
14.5 | 0.987 | 0.04799 | -0.065 | 20.56
15 | 0.923 | 0.06238 | -0.061 | 14.794
15.5 | 0.864 | 0.07715 | -0.058 | 11.199

## 76. Re 5M Mach 0.10 (2)
BIGFOIL.COM POLAR EXPORT
HN-1091b
HN-1091b |  |  |  | Cl Max: | 1.7185 | at alpha= | 17.5 | deg
XFOIL ncrit=9 |  |  |  | L/D Max: | 130.789 | at alpha= | 6.5 | deg
Re: | 5000000 |  |  | Cd Min: | 0.19933 | at alpha= | -20 | deg
Mach: | 0.1 |  |  | Cl=0 at alpha= | -2.6304 | deg
|  |  |  | @ Cl=0.1, Cd= | 0.0049811
|  |  |  | @ Cl=0.4, Cd= | 0.0048391
|  |  |  | @ Cl=0.6, Cd= | 0.0054211
alpha (deg) | Cl | Cd | Cm | Cl/Cd
-20 | -0.7452 | 0.19933 | 0.0208 | -3.7385
-19 | -0.7952 | 0.16528 | 0.0032 | -4.8112
-18.5 | -0.8694 | 0.13945 | -0.0108 | -6.2345
-18 | -1.1819 | 0.075 | -0.0494 | -15.7587
-17.5 | -1.3047 | 0.04666 | -0.0693 | -27.9619
-17 | -1.3305 | 0.0359 | -0.0774 | -37.0613
-16.5 | -1.3477 | 0.0287 | -0.0807 | -46.9582
-16 | -1.3535 | 0.0247 | -0.079 | -54.7976
-15.5 | -1.3678 | 0.02185 | -0.0713 | -62.5995
-15 | -1.3517 | 0.02 | -0.0663 | -67.585
-14.5 | -1.3271 | 0.01851 | -0.062 | -71.6964
-14 | -1.2809 | 0.01704 | -0.0616 | -75.1702
-13.5 | -1.2253 | 0.01581 | -0.0627 | -77.5016
-13 | -1.1678 | 0.0147 | -0.0639 | -79.4422
-12.5 | -1.109 | 0.01366 | -0.0653 | -81.1859
-12 | -1.0481 | 0.01274 | -0.0669 | -82.2684
-11.5 | -0.9883 | 0.01196 | -0.0682 | -82.6338
-11 | -0.9332 | 0.01107 | -0.0684 | -84.2999
-10.5 | -0.8732 | 0.01021 | -0.0696 | -85.524
-10 | -0.8115 | 0.00955 | -0.0711 | -84.9738
-9.5 | -0.752 | 0.00901 | -0.072 | -83.4628
-9 | -0.6975 | 0.00846 | -0.0717 | -82.4468
-8.5 | -0.6435 | 0.00797 | -0.0712 | -80.7403
-8 | -0.5897 | 0.00761 | -0.0706 | -77.4901
-7.5 | -0.5362 | 0.00722 | -0.07 | -74.2659
-7 | -0.4821 | 0.00692 | -0.0695 | -69.6676
-6.5 | -0.4277 | 0.00666 | -0.069 | -64.2192
-6 | -0.3728 | 0.00639 | -0.0686 | -58.3412
-5.5 | -0.3178 | 0.00619 | -0.0683 | -51.3409
-5 | -0.2628 | 0.00596 | -0.0679 | -44.094
-4.5 | -0.2076 | 0.00575 | -0.0676 | -36.1043
-4 | -0.1522 | 0.00556 | -0.0674 | -27.3741
-3.5 | -0.0966 | 0.00542 | -0.0672 | -17.8229
-3 | -0.0411 | 0.00528 | -0.067 | -7.7841
-2.5 | 0.0145 | 0.00518 | -0.0668 | 2.7992
-2 | 0.0698 | 0.00503 | -0.0666 | 13.8767
-1.5 | 0.1254 | 0.00494 | -0.0664 | 25.3846
-0.5 | 0.2361 | 0.00487 | -0.0661 | 48.4805
0 | 0.2912 | 0.00482 | -0.0659 | 60.4149
0.5 | 0.3463 | 0.0048 | -0.0657 | 72.1458
1 | 0.4013 | 0.00484 | -0.0655 | 82.9132
1.5 | 0.456 | 0.00495 | -0.0652 | 92.1212
2 | 0.5109 | 0.0051 | -0.065 | 100.1765
2.5 | 0.5658 | 0.00529 | -0.0647 | 106.9565
3 | 0.6206 | 0.0055 | -0.0644 | 112.8364
3.5 | 0.6748 | 0.00576 | -0.064 | 117.1528
4 | 0.7288 | 0.00602 | -0.0636 | 121.0631
4.5 | 0.7824 | 0.0063 | -0.0631 | 124.1905
5 | 0.8353 | 0.00661 | -0.0624 | 126.3691
5.5 | 0.887 | 0.00693 | -0.0615 | 127.9942
6 | 0.9354 | 0.00719 | -0.0598 | 130.0974
6.5 | 0.994 | 0.0076 | -0.0605 | 130.7895
7 | 1.0456 | 0.00809 | -0.0597 | 129.246
7.5 | 1.0963 | 0.00864 | -0.0587 | 126.8866
8 | 1.147 | 0.00917 | -0.0578 | 125.0818
8.5 | 1.197 | 0.00973 | -0.0568 | 123.0216
9 | 1.2466 | 0.01029 | -0.0557 | 121.1467
9.5 | 1.2952 | 0.0109 | -0.0544 | 118.8257
10 | 1.3427 | 0.01155 | -0.053 | 116.2511
10.5 | 1.3886 | 0.01228 | -0.0513 | 113.0782
11 | 1.4331 | 0.01305 | -0.0495 | 109.8161
11.5 | 1.4756 | 0.01389 | -0.0473 | 106.2347
12 | 1.5174 | 0.01467 | -0.045 | 103.4356
12.5 | 1.5562 | 0.01555 | -0.0423 | 100.0772
13 | 1.5878 | 0.01648 | -0.0383 | 96.3471
13.5 | 1.612 | 0.01752 | -0.0331 | 92.0091
14 | 1.6317 | 0.01889 | -0.0277 | 86.379
14.5 | 1.6536 | 0.02024 | -0.0231 | 81.6996
15 | 1.673 | 0.02183 | -0.0188 | 76.6377
15.5 | 1.6882 | 0.02383 | -0.0145 | 70.8435
16 | 1.701 | 0.02619 | -0.0107 | 64.9485
16.5 | 1.7113 | 0.029 | -0.0075 | 59.0103
17 | 1.7162 | 0.0326 | -0.0049 | 52.6442
17.5 | 1.7185 | 0.03685 | -0.0032 | 46.635
18 | 1.7151 | 0.04218 | -0.0026 | 40.6615
18.5 | 1.7025 | 0.04926 | -0.0033 | 34.5615
19 | 1.687 | 0.05751 | -0.0056 | 29.334
19.5 | 1.6629 | 0.06784 | -0.0098 | 24.5121
20 | 1.6204 | 0.08207 | -0.0168 | 19.7441

## 77. Re 5M Mach 0.25 (1)
BIGFOIL.COM POLAR EXPORT
HN-1091b
HN-1091b |  |  |  | Cl Max: | 1.262 | at alpha= | 9.5 | deg
JavaFoil+Calcfoil stall+Eppler ext transition |  |  |  | L/D Max: | 118.627 | at alpha= | 7 | deg
Re: | 5000000 |  |  | Cd Min: | 0.00678 | at alpha= | -4 | deg
Mach: | 0.25 |  |  | Cl=0 at alpha= | -2.6936 | deg
|  |  |  | @ Cl=0.1, Cd= | 0.0069184
|  |  |  | @ Cl=0.4, Cd= | 0.0070066
|  |  |  | @ Cl=0.6, Cd= | 0.09629
alpha (deg) | Cl | Cd | Cm | Cl/Cd
-14.5 | -0.343 | 0.10536 | -0.029 | -3.255
-14 | -0.387 | 0.09954 | -0.029 | -3.893
-13.5 | -0.427 | 0.09387 | -0.029 | -4.553
-13 | -0.463 | 0.08682 | -0.031 | -5.334
-12.5 | -0.493 | 0.08099 | -0.032 | -6.094
-12 | -0.519 | 0.07468 | -0.033 | -6.945
-11.5 | -0.538 | 0.06791 | -0.035 | -7.928
-11 | -0.554 | 0.05982 | -0.038 | -9.261
-10.5 | -0.575 | 0.04434 | -0.045 | -12.974
-10 | -0.629 | 0.01716 | -0.055 | -36.689
-9.5 | -0.643 | 0.01165 | -0.058 | -55.17
-9 | -0.634 | 0.01016 | -0.059 | -62.353
-8.5 | -0.609 | 0.00873 | -0.06 | -69.782
-8 | -0.576 | 0.00866 | -0.061 | -66.486
-7.5 | -0.536 | 0.0082 | -0.061 | -65.375
-7 | -0.492 | 0.00836 | -0.062 | -58.783
-6.5 | -0.443 | 0.00797 | -0.062 | -55.541
-6 | -0.39 | 0.00769 | -0.062 | -50.748
-5.5 | -0.335 | 0.00746 | -0.063 | -44.963
-5 | -0.278 | 0.00726 | -0.063 | -38.298
-4.5 | -0.219 | 0.00696 | -0.064 | -31.487
-4 | -0.159 | 0.00678 | -0.064 | -23.485
-3.5 | -0.099 | 0.00728 | -0.064 | -13.571
-3 | -0.038 | 0.00702 | -0.065 | -5.376
-2.5 | 0.024 | 0.00693 | -0.065 | 3.391
-2 | 0.085 | 0.00682 | -0.066 | 12.454
-1.5 | 0.146 | 0.00722 | -0.066 | 20.283
-1 | 0.208 | 0.00715 | -0.066 | 29.066
-0.5 | 0.269 | 0.00705 | -0.067 | 38.175
0 | 0.331 | 0.00701 | -0.067 | 47.148
0.5 | 0.392 | 0.007 | -0.068 | 55.929
1 | 0.453 | 0.00705 | -0.068 | 64.235
1.5 | 0.514 | 0.00712 | -0.068 | 72.204
2 | 0.575 | 0.0073 | -0.069 | 78.785
2.5 | 0.636 | 0.00739 | -0.069 | 85.984
3 | 0.696 | 0.00752 | -0.069 | 92.491
3.5 | 0.756 | 0.00771 | -0.07 | 98.067
4 | 0.816 | 0.00788 | -0.07 | 103.459
4.5 | 0.875 | 0.00808 | -0.07 | 108.246
5 | 0.932 | 0.00837 | -0.071 | 111.431
5.5 | 0.989 | 0.00864 | -0.071 | 114.45
6 | 1.043 | 0.00891 | -0.071 | 117.132
6.5 | 1.094 | 0.00924 | -0.072 | 118.441
7 | 1.141 | 0.00962 | -0.072 | 118.627
7.5 | 1.184 | 0.01016 | -0.072 | 116.523
8 | 1.22 | 0.01069 | -0.073 | 114.124
8.5 | 1.242 | 0.01124 | -0.073 | 110.481
9 | 1.258 | 0.01339 | -0.073 | 93.944
9.5 | 1.262 | 0.01429 | -0.073 | 88.316
10 | 1.254 | 0.01527 | -0.073 | 82.076
10.5 | 1.23 | 0.01658 | -0.073 | 74.194
11 | 1.191 | 0.01816 | -0.073 | 65.601
11.5 | 1.136 | 0.02061 | -0.072 | 55.124
12 | 1.063 | 0.02477 | -0.071 | 42.918
12.5 | 0.965 | 0.03471 | -0.068 | 27.79
13 | 0.863 | 0.04847 | -0.064 | 17.801
13.5 | 0.755 | 0.06965 | -0.058 | 10.835
14 | 0.661 | 0.08447 | -0.054 | 7.825
14.5 | 0.57 | 0.09629 | -0.051 | 5.922

## 78. Re 5M Mach 0.25 (2)
BIGFOIL.COM POLAR EXPORT
HN-1091b
HN-1091b |  |  |  | Cl Max: | 1.6262 | at alpha= | 14.5 | deg
XFOIL ncrit=9 |  |  |  | L/D Max: | 131.215 | at alpha= | 6.5 | deg
Re: | 5000000 |  |  | Cd Min: | 0.23973 | at alpha= | -20 | deg
Mach: | 0.25 |  |  | Cl=0 at alpha= | -2.6209 | deg
|  |  |  | @ Cl=0.1, Cd= | 0.0050447
|  |  |  | @ Cl=0.4, Cd= | 0.004901
|  |  |  | @ Cl=0.6, Cd= | 0.005444
alpha (deg) | Cl | Cd | Cm | Cl/Cd
-20 | -0.6788 | 0.23973 | 0.0332 | -2.8315
-19.5 | -0.6625 | 0.23237 | 0.0292 | -2.8511
-19 | -0.649 | 0.22421 | 0.025 | -2.8946
-18.5 | -0.6373 | 0.21427 | 0.0209 | -2.9743
-17.5 | -0.6707 | 0.17601 | 0.0054 | -3.8106
-17 | -0.7109 | 0.15533 | -0.0047 | -4.5767
-16.5 | -0.7467 | 0.13812 | -0.0137 | -5.4062
-16 | -0.7848 | 0.12187 | -0.0224 | -6.4396
-15.5 | -0.8857 | 0.09612 | -0.0381 | -9.2145
-15 | -1.0431 | 0.06435 | -0.0589 | -16.2098
-14.5 | -1.1141 | 0.04333 | -0.0754 | -25.712
-14 | -1.1565 | 0.03108 | -0.0854 | -37.2104
-13.5 | -1.1886 | 0.02628 | -0.0811 | -45.2283
-13 | -1.1968 | 0.02308 | -0.0737 | -51.8544
-12.5 | -1.1519 | 0.01924 | -0.0748 | -59.8701
-12 | -1.0959 | 0.0166 | -0.0757 | -66.0181
-11.5 | -1.0337 | 0.01467 | -0.0768 | -70.4635
-11 | -0.9764 | 0.01319 | -0.0763 | -74.0258
-10.5 | -0.9138 | 0.01202 | -0.0767 | -76.0233
-10 | -0.8494 | 0.0107 | -0.0775 | -79.3832
-9.5 | -0.7855 | 0.00975 | -0.0781 | -80.5641
-9 | -0.7278 | 0.00907 | -0.0772 | -80.2426
-8.5 | -0.6702 | 0.00855 | -0.0763 | -78.386
-8 | -0.6147 | 0.00795 | -0.0751 | -77.3208
-7.5 | -0.5583 | 0.00756 | -0.074 | -73.8492
-7 | -0.5021 | 0.00716 | -0.073 | -70.1257
-6.5 | -0.4451 | 0.00683 | -0.0722 | -65.1684
-6 | -0.3877 | 0.00657 | -0.0716 | -59.0107
-5.5 | -0.3304 | 0.00631 | -0.071 | -52.3613
-5 | -0.2733 | 0.00609 | -0.0704 | -44.8768
-4.5 | -0.2161 | 0.00584 | -0.0699 | -37.0034
-4 | -0.1586 | 0.00566 | -0.0695 | -28.0212
-3.5 | -0.1011 | 0.00548 | -0.0692 | -18.4489
-3 | -0.0436 | 0.00534 | -0.0689 | -8.1648
-2.5 | 0.0139 | 0.00523 | -0.0686 | 2.6577
-2 | 0.0712 | 0.00509 | -0.0684 | 13.9882
-1.5 | 0.1284 | 0.005 | -0.0682 | 25.68
-1 | 0.1855 | 0.00495 | -0.0679 | 37.4747
0 | 0.2994 | 0.00488 | -0.0675 | 61.3525
0.5 | 0.3561 | 0.00487 | -0.0672 | 73.1211
1 | 0.4128 | 0.00491 | -0.067 | 84.0733
1.5 | 0.4693 | 0.005 | -0.0666 | 93.86
2 | 0.5259 | 0.00517 | -0.0663 | 101.7215
2.5 | 0.5826 | 0.00537 | -0.0659 | 108.4916
3 | 0.639 | 0.00561 | -0.0655 | 113.9037
3.5 | 0.6953 | 0.00586 | -0.065 | 118.6519
4 | 0.7511 | 0.00614 | -0.0644 | 122.329
4.5 | 0.8067 | 0.00643 | -0.0637 | 125.4588
5 | 0.8612 | 0.00679 | -0.0628 | 126.8336
5.5 | 0.9152 | 0.0071 | -0.0617 | 128.9014
6 | 0.9653 | 0.00741 | -0.0597 | 130.2699
6.5 | 1.0261 | 0.00782 | -0.06 | 131.2148
7 | 1.0792 | 0.00839 | -0.0587 | 128.6293
7.5 | 1.1317 | 0.009 | -0.0573 | 125.7444
8 | 1.184 | 0.00962 | -0.0558 | 123.0769
8.5 | 1.236 | 0.01023 | -0.0541 | 120.8211
9 | 1.2871 | 0.01089 | -0.0523 | 118.191
9.5 | 1.3366 | 0.01163 | -0.0502 | 114.9269
10 | 1.3838 | 0.01248 | -0.0477 | 110.8814
10.5 | 1.43 | 0.01334 | -0.045 | 107.1964
11 | 1.4738 | 0.01427 | -0.0418 | 103.2796
11.5 | 1.5151 | 0.01523 | -0.0383 | 99.4813
12 | 1.5442 | 0.01633 | -0.0326 | 94.5622
12.5 | 1.5665 | 0.01772 | -0.0261 | 88.4029
13 | 1.5845 | 0.01946 | -0.0198 | 81.4234
13.5 | 1.6038 | 0.02128 | -0.0142 | 75.3665
14 | 1.618 | 0.0236 | -0.009 | 68.5593
14.5 | 1.6262 | 0.02661 | -0.0042 | 61.1124
15 | 1.6244 | 0.03082 | -0.0002 | 52.706
15.5 | 1.6181 | 0.03608 | 0.0022 | 44.8476
16 | 1.6075 | 0.0426 | 0.0028 | 37.7347
16.5 | 1.5921 | 0.05061 | 0.0014 | 31.4582
17 | 1.5612 | 0.0617 | -0.0028 | 25.3031
17.5 | 1.527 | 0.07451 | -0.0092 | 20.4939
18 | 1.4804 | 0.09039 | -0.0182 | 16.3779
18.5 | 1.4176 | 0.11023 | -0.0303 | 12.8604
19 | 1.3582 | 0.13053 | -0.0432 | 10.4053
19.5 | 1.3006 | 0.15142 | -0.057 | 8.5894

## 79. Re 5M Mach 0.50 (1)
BIGFOIL.COM POLAR EXPORT
HN-1091b
HN-1091b |  |  |  | Cl Max: | 1.24 | at alpha= | 20 | deg
JavaFoil+Calcfoil stall+Eppler ext transition |  |  |  | L/D Max: | 113.51 | at alpha= | 6.5 | deg
Re: | 5000000 |  |  | Cd Min: | 0.00694 | at alpha= | -2.5 | deg
Mach: | 0.5 |  |  | Cl=0 at alpha= | -2.6912 | deg
|  |  |  | @ Cl=0.1, Cd= | 0.0072599
|  |  |  | @ Cl=0.4, Cd= | 0.0075235
|  |  |  | @ Cl=0.6, Cd= | 0.0078265
alpha (deg) | Cl | Cd | Cm | Cl/Cd
-20 | -0.927 | 0.15669 | -0.034 | -5.919
-19.5 | -0.901 | 0.15396 | -0.034 | -5.855
-19 | -0.875 | 0.16518 | -0.034 | -5.298
-18.5 | -0.849 | 0.14517 | -0.034 | -5.851
-18 | -0.822 | 0.13921 | -0.033 | -5.903
-17.5 | -0.795 | 0.13639 | -0.033 | -5.832
-17 | -0.769 | 0.13287 | -0.034 | -5.79
-16.5 | -0.744 | 0.12789 | -0.034 | -5.819
-16 | -0.717 | 0.12183 | -0.034 | -5.883
-15.5 | -0.689 | 0.11809 | -0.033 | -5.835
-15 | -0.663 | 0.11325 | -0.033 | -5.853
-14.5 | -0.637 | 0.10908 | -0.033 | -5.836
-14 | -0.61 | 0.10609 | -0.034 | -5.752
-13.5 | -0.583 | 0.09942 | -0.033 | -5.863
-13 | -0.557 | 0.09022 | -0.033 | -6.169
-12.5 | -0.53 | 0.08316 | -0.034 | -6.376
-12 | -0.503 | 0.08982 | -0.032 | -5.595
-11.5 | -0.477 | 0.07793 | -0.034 | -6.121
-11 | -0.452 | 0.06995 | -0.037 | -6.462
-10.5 | -0.422 | 0.0789 | -0.031 | -5.346
-10 | -0.396 | 0.06726 | -0.034 | -5.889
-9.5 | -0.373 | 0.05817 | -0.039 | -6.405
-9 | -0.362 | 0.0388 | -0.051 | -9.329
-8.5 | -0.314 | 0.05834 | -0.031 | -5.391
-8 | -0.297 | 0.04305 | -0.046 | -6.893
-7.5 | -0.262 | 0.04893 | -0.037 | -5.359
-7 | -0.436 | 0.01172 | -0.066 | -37.158
-6.5 | -0.451 | 0.00864 | -0.069 | -52.253
-6 | -0.416 | 0.00831 | -0.07 | -50.067
-5.5 | -0.365 | 0.00825 | -0.07 | -44.253
-5 | -0.307 | 0.00792 | -0.071 | -38.688
-4.5 | -0.243 | 0.00766 | -0.071 | -31.692
-4 | -0.177 | 0.00723 | -0.072 | -24.51
-3.5 | -0.11 | 0.00706 | -0.072 | -15.582
-3 | -0.042 | 0.00715 | -0.072 | -5.892
-2.5 | 0.026 | 0.00694 | -0.073 | 3.781
-2 | 0.095 | 0.00727 | -0.073 | 13.051
-1.5 | 0.164 | 0.00713 | -0.074 | 22.941
-1 | 0.232 | 0.00712 | -0.074 | 32.624
-0.5 | 0.301 | 0.00754 | -0.075 | 39.909
0 | 0.369 | 0.00751 | -0.075 | 49.189
0.5 | 0.438 | 0.00754 | -0.076 | 58.024
1 | 0.506 | 0.0076 | -0.076 | 66.55
1.5 | 0.574 | 0.00775 | -0.076 | 74.089
2 | 0.642 | 0.00795 | -0.077 | 80.763
2.5 | 0.709 | 0.00819 | -0.077 | 86.617
3 | 0.777 | 0.00862 | -0.078 | 90.103
3.5 | 0.843 | 0.00903 | -0.078 | 93.327
4 | 0.909 | 0.00876 | -0.078 | 103.732
4.5 | 0.973 | 0.00916 | -0.079 | 106.259
5 | 1.035 | 0.00958 | -0.079 | 108.021
5.5 | 1.094 | 0.01003 | -0.08 | 109.084
6 | 1.147 | 0.01058 | -0.08 | 108.395
6.5 | 1.185 | 0.01044 | -0.08 | 113.51
7 | 1.208 | 0.01319 | -0.08 | 91.622
7.5 | 1.202 | 0.01495 | -0.08 | 80.441
8 | 1.103 | 0.01698 | -0.08 | 64.975
8.5 | 0.736 | 0.01986 | -0.079 | 37.071
9 | 0.764 | 0.02111 | -0.079 | 36.179
9.5 | 0.676 | 0.06389 | -0.052 | 10.587
10 | 0.79 | 0.03109 | -0.075 | 25.411
10.5 | 0.721 | 0.07756 | -0.045 | 9.291
11 | 0.75 | 0.07639 | -0.047 | 9.82
11.5 | 0.772 | 0.08755 | -0.043 | 8.822
12 | 0.799 | 0.09301 | -0.043 | 8.592
12.5 | 0.826 | 0.09529 | -0.043 | 8.668
13 | 0.859 | 0.09977 | -0.049 | 8.612
13.5 | 0.881 | 0.10451 | -0.046 | 8.43
14 | 0.909 | 0.10762 | -0.047 | 8.451
14.5 | 0.943 | 0.11069 | -0.052 | 8.52
15 | 0.964 | 0.11587 | -0.049 | 8.317
15.5 | 0.991 | 0.1193 | -0.049 | 8.303
16 | 1.023 | 0.12406 | -0.053 | 8.243
16.5 | 1.055 | 0.12824 | -0.056 | 8.23
17 | 1.073 | 0.13219 | -0.052 | 8.118
17.5 | 1.101 | 0.13656 | -0.053 | 8.062
18 | 1.134 | 0.13887 | -0.056 | 8.169
18.5 | 1.167 | 0.1424 | -0.059 | 8.198
19 | 1.182 | 0.14862 | -0.055 | 7.954
19.5 | 1.209 | 0.15374 | -0.055 | 7.863
20 | 1.24 | 0.15717 | -0.057 | 7.891

## 80. Re 5M Mach 0.50 (2)
BIGFOIL.COM POLAR EXPORT
HN-1091b
HN-1091b |  |  |  | Cl Max: | 1.4213 | at alpha= | 9.5 | deg
XFOIL ncrit=9 |  |  |  | L/D Max: | 130.98 | at alpha= | 6 | deg
Re: | 5000000 |  |  | Cd Min: | 0.2618 | at alpha= | -20 | deg
Mach: | 0.5 |  |  | Cl=0 at alpha= | -2.5795 | deg
|  |  |  | @ Cl=0.1, Cd= | 0.0053201
|  |  |  | @ Cl=0.4, Cd= | 0.0051506
|  |  |  | @ Cl=0.6, Cd= | 0.0055363
alpha (deg) | Cl | Cd | Cm | Cl/Cd
-20 | -0.7276 | 0.2618 | 0.0394 | -2.7792
-19.5 | -0.7066 | 0.25337 | 0.0347 | -2.7888
-19 | -0.6859 | 0.24504 | 0.0301 | -2.7991
-18.5 | -0.6666 | 0.23687 | 0.0257 | -2.8142
-18 | -0.6464 | 0.22855 | 0.0213 | -2.8283
-17.5 | -0.6277 | 0.2194 | 0.0169 | -2.861
-17 | -0.6099 | 0.21024 | 0.0126 | -2.901
-16.5 | -0.592 | 0.20144 | 0.0084 | -2.9388
-16 | -0.5746 | 0.19307 | 0.0044 | -2.9761
-15.5 | -0.5592 | 0.18406 | 0.0004 | -3.0381
-15 | -0.5442 | 0.17548 | -0.0035 | -3.1012
-14.5 | -0.5293 | 0.16725 | -0.0071 | -3.1647
-14 | -0.5188 | 0.15786 | -0.0109 | -3.2865
-13.5 | -0.5129 | 0.14783 | -0.015 | -3.4695
-13 | -0.5099 | 0.13762 | -0.019 | -3.7051
-12.5 | -0.5151 | 0.1264 | -0.0237 | -4.0752
-12 | -0.5211 | 0.11582 | -0.0282 | -4.4992
-11.5 | -0.5273 | 0.1059 | -0.0324 | -4.9792
-11 | -0.5427 | 0.09518 | -0.0372 | -5.7018
-10.5 | -0.5616 | 0.08473 | -0.0421 | -6.6281
-10 | -0.5827 | 0.07472 | -0.0467 | -7.7984
-9 | -0.6127 | 0.05077 | -0.0675 | -12.0682
-8.5 | -0.6224 | 0.03341 | -0.0902 | -18.6292
-8 | -0.6315 | 0.01996 | -0.1053 | -31.6383
-7.5 | -0.6264 | 0.0132 | -0.1001 | -47.4545
-7 | -0.5897 | 0.0095 | -0.0936 | -62.0737
-6.5 | -0.5273 | 0.00811 | -0.0893 | -65.0185
-6 | -0.4594 | 0.00741 | -0.0864 | -61.9973
-5.5 | -0.3911 | 0.00695 | -0.0841 | -56.2734
-5 | -0.3231 | 0.0066 | -0.0822 | -48.9545
-4.5 | -0.2554 | 0.00632 | -0.0807 | -40.4114
-4 | -0.1885 | 0.00605 | -0.0794 | -31.157
-3.5 | -0.1219 | 0.00582 | -0.0784 | -20.945
-3 | -0.0555 | 0.00563 | -0.0775 | -9.8579
-2.5 | 0.0105 | 0.0055 | -0.0768 | 1.9091
-2 | 0.0757 | 0.00535 | -0.0761 | 14.1495
-1 | 0.2058 | 0.00519 | -0.075 | 39.6532
-0.5 | 0.2706 | 0.00517 | -0.0746 | 52.3404
0 | 0.3348 | 0.00515 | -0.074 | 65.0097
0.5 | 0.3991 | 0.00515 | -0.0735 | 77.4951
1 | 0.4635 | 0.00519 | -0.0729 | 89.3064
1.5 | 0.5274 | 0.00531 | -0.0722 | 99.322
2 | 0.5915 | 0.0055 | -0.0714 | 107.5455
3 | 0.7202 | 0.00605 | -0.0694 | 119.0413
3.5 | 0.7847 | 0.00636 | -0.0682 | 123.3805
4 | 0.8489 | 0.00671 | -0.0667 | 126.5127
4.5 | 0.913 | 0.00708 | -0.0649 | 128.9548
5 | 0.976 | 0.00753 | -0.0627 | 129.6149
5.5 | 1.0382 | 0.00798 | -0.06 | 130.1003
6 | 1.0963 | 0.00837 | -0.0562 | 130.9797
6.5 | 1.1646 | 0.00899 | -0.0541 | 129.5439
7 | 1.2244 | 0.00981 | -0.0501 | 124.8114
7.5 | 1.2838 | 0.01064 | -0.0457 | 120.6579
8 | 1.3402 | 0.0116 | -0.0403 | 115.5345
8.5 | 1.3887 | 0.01274 | -0.0332 | 109.0031
9 | 1.4192 | 0.01437 | -0.0231 | 98.7613
9.5 | 1.4213 | 0.01739 | -0.0108 | 81.7309
10 | 1.4018 | 0.022 | 0.0001 | 63.7182
10.5 | 1.37 | 0.02864 | 0.0069 | 47.8352
11 | 1.3332 | 0.03751 | 0.0084 | 35.5425
11.5 | 1.2954 | 0.04849 | 0.005 | 26.7148
12 | 1.2586 | 0.06111 | -0.0016 | 20.5956
12.5 | 1.2231 | 0.07484 | -0.0099 | 16.3429
13 | 1.1896 | 0.08904 | -0.0188 | 13.3603
13.5 | 1.1566 | 0.10381 | -0.0282 | 11.1415
14 | 1.128 | 0.11853 | -0.0379 | 9.5166
14.5 | 1.1054 | 0.13291 | -0.0474 | 8.3169

## 81. Re 6M Mach 0.00 (1)
BIGFOIL.COM POLAR EXPORT
HN-1091b
HN-1091b |  |  |  | Cl Max: | 1.295 | at alpha= | 10.5 | deg
JavaFoil+Calcfoil stall+Eppler ext transition |  |  |  | L/D Max: | 124.277 | at alpha= | 7 | deg
Re: | 6000000 |  |  | Cd Min: | 0.00672 | at alpha= | -2 | deg
Mach: | 0 |  |  | Cl=0 at alpha= | -2.6917 | deg
|  |  |  | @ Cl=0.1, Cd= | 0.006849
|  |  |  | @ Cl=0.4, Cd= | 0.0069365
|  |  |  | @ Cl=0.6, Cd= | 0.0072273
alpha (deg) | Cl | Cd | Cm | Cl/Cd
-16 | -0.577 | 0.11032 | -0.03 | -5.229
-15.5 | -0.591 | 0.10408 | -0.031 | -5.679
-15 | -0.605 | 0.09718 | -0.032 | -6.221
-14.5 | -0.616 | 0.09137 | -0.032 | -6.74
-14 | -0.627 | 0.08402 | -0.034 | -7.459
-13.5 | -0.635 | 0.07769 | -0.035 | -8.171
-13 | -0.644 | 0.06856 | -0.038 | -9.393
-12.5 | -0.654 | 0.05782 | -0.041 | -11.305
-12 | -0.668 | 0.04325 | -0.045 | -15.455
-11.5 | -0.702 | 0.02275 | -0.051 | -30.858
-11 | -0.715 | 0.01492 | -0.054 | -47.931
-10.5 | -0.715 | 0.01159 | -0.055 | -61.712
-10 | -0.703 | 0.01025 | -0.057 | -68.606
-9.5 | -0.68 | 0.00959 | -0.057 | -70.896
-9 | -0.649 | 0.00834 | -0.058 | -77.87
-8.5 | -0.614 | 0.00838 | -0.058 | -73.229
-8 | -0.574 | 0.00856 | -0.059 | -67.008
-7.5 | -0.53 | 0.00814 | -0.059 | -65.058
-7 | -0.483 | 0.00788 | -0.06 | -61.278
-6.5 | -0.433 | 0.0076 | -0.06 | -56.958
-6 | -0.38 | 0.00733 | -0.06 | -51.865
-5.5 | -0.326 | 0.00716 | -0.061 | -45.543
-5 | -0.27 | 0.00707 | -0.061 | -38.205
-4.5 | -0.213 | 0.00677 | -0.062 | -31.421
-4 | -0.154 | 0.00724 | -0.062 | -21.337
-3.5 | -0.096 | 0.00705 | -0.062 | -13.57
-3 | -0.037 | 0.00693 | -0.063 | -5.275
-2.5 | 0.023 | 0.0068 | -0.063 | 3.346
-2 | 0.082 | 0.00672 | -0.064 | 12.235
-1.5 | 0.142 | 0.00715 | -0.064 | 19.841
-1 | 0.201 | 0.00706 | -0.064 | 28.497
-0.5 | 0.261 | 0.007 | -0.065 | 37.228
0 | 0.32 | 0.00694 | -0.065 | 46.123
0.5 | 0.379 | 0.00694 | -0.065 | 54.663
1 | 0.439 | 0.00693 | -0.066 | 63.253
1.5 | 0.498 | 0.00721 | -0.066 | 69.058
2 | 0.557 | 0.00722 | -0.066 | 77.112
2.5 | 0.616 | 0.00723 | -0.067 | 85.134
3 | 0.674 | 0.00734 | -0.067 | 91.789
3.5 | 0.732 | 0.00745 | -0.068 | 98.308
4 | 0.79 | 0.00758 | -0.068 | 104.25
4.5 | 0.848 | 0.00776 | -0.068 | 109.309
5 | 0.904 | 0.008 | -0.069 | 112.978
5.5 | 0.96 | 0.0082 | -0.069 | 117.052
6 | 1.013 | 0.0084 | -0.069 | 120.566
6.5 | 1.064 | 0.00866 | -0.07 | 122.84
7 | 1.112 | 0.00895 | -0.07 | 124.277
7.5 | 1.157 | 0.00938 | -0.07 | 123.298
8 | 1.197 | 0.00965 | -0.071 | 124.116
8.5 | 1.231 | 0.01022 | -0.071 | 120.411
9 | 1.256 | 0.01072 | -0.071 | 117.212
9.5 | 1.276 | 0.01034 | -0.071 | 123.419
10 | 1.29 | 0.01337 | -0.071 | 96.45
10.5 | 1.295 | 0.01412 | -0.072 | 91.764
11 | 1.293 | 0.01503 | -0.072 | 86.081
11.5 | 1.283 | 0.01594 | -0.072 | 80.498
12 | 1.264 | 0.01722 | -0.072 | 73.363
12.5 | 1.236 | 0.01889 | -0.071 | 65.44
13 | 1.202 | 0.02109 | -0.071 | 56.984
13.5 | 1.158 | 0.02465 | -0.07 | 46.971
14 | 1.11 | 0.02934 | -0.069 | 37.822
14.5 | 1.053 | 0.03726 | -0.067 | 28.258
15 | 0.994 | 0.04785 | -0.065 | 20.78
15.5 | 0.936 | 0.06094 | -0.062 | 15.367

## 82. Re 6M Mach 0.00 (2)
BIGFOIL.COM POLAR EXPORT
HN-1091b
HN-1091b |  |  |  | Cl Max: | 1.7663 | at alpha= | 18 | deg
XFOIL ncrit=9 |  |  |  | L/D Max: | 134.761 | at alpha= | 6.5 | deg
Re: | 6000000 |  |  | Cd Min: | 0.18092 | at alpha= | -20 | deg
Mach: | 0 |  |  | Cl=0 at alpha= | -2.627 | deg
|  |  |  | @ Cl=0.1, Cd= | 0.0049466
|  |  |  | @ Cl=0.4, Cd= | 0.0048804
|  |  |  | @ Cl=0.6, Cd= | 0.0053733
alpha (deg) | Cl | Cd | Cm | Cl/Cd
-20 | -0.8023 | 0.18092 | 0.0127 | -4.4346
-19 | -1.2193 | 0.0805 | -0.0452 | -15.1466
-18.5 | -1.4266 | 0.03944 | -0.0739 | -36.1714
-18 | -1.4271 | 0.03338 | -0.0775 | -42.7531
-17.5 | -1.4333 | 0.0278 | -0.0794 | -51.5576
-17 | -1.4225 | 0.0249 | -0.0786 | -57.1285
-16.5 | -1.4223 | 0.02253 | -0.0739 | -63.1292
-16 | -1.4047 | 0.0212 | -0.0693 | -66.2594
-15.5 | -1.3916 | 0.01917 | -0.0641 | -72.5926
-15 | -1.3663 | 0.01776 | -0.0601 | -76.9313
-14.5 | -1.3183 | 0.01639 | -0.0603 | -80.4332
-14 | -1.2648 | 0.01515 | -0.0614 | -83.4851
-13.5 | -1.209 | 0.01414 | -0.0626 | -85.5021
-13 | -1.1516 | 0.01324 | -0.064 | -86.9789
-12.5 | -1.0927 | 0.01239 | -0.0655 | -88.1921
-12 | -1.0323 | 0.01164 | -0.0673 | -88.6856
-11.5 | -0.9775 | 0.011 | -0.0676 | -88.8636
-11 | -0.92 | 0.01031 | -0.0685 | -89.2338
-10.5 | -0.861 | 0.00956 | -0.0697 | -90.0628
-10 | -0.8 | 0.00896 | -0.0712 | -89.2857
-9.5 | -0.7478 | 0.0085 | -0.0707 | -87.9765
-9 | -0.6937 | 0.00805 | -0.0705 | -86.1739
-8.5 | -0.641 | 0.00761 | -0.0699 | -84.2313
-8 | -0.5881 | 0.00731 | -0.0693 | -80.4514
-7.5 | -0.5348 | 0.00695 | -0.0688 | -76.9496
-7 | -0.4809 | 0.00669 | -0.0684 | -71.8834
-6.5 | -0.4266 | 0.00643 | -0.0681 | -66.3453
-6 | -0.3719 | 0.00621 | -0.0678 | -59.8873
-5.5 | -0.317 | 0.00603 | -0.0675 | -52.5705
-5 | -0.2622 | 0.00583 | -0.0672 | -44.9743
-4.5 | -0.2074 | 0.00561 | -0.067 | -36.9697
-4 | -0.1521 | 0.00547 | -0.0668 | -27.8062
-3.5 | -0.0968 | 0.00532 | -0.0666 | -18.1955
-3 | -0.0414 | 0.0052 | -0.0665 | -7.9615
-2.5 | 0.0141 | 0.00511 | -0.0664 | 2.7593
-2 | 0.0693 | 0.00498 | -0.0662 | 13.9157
-1.5 | 0.1245 | 0.00492 | -0.0661 | 25.3049
-1 | 0.1798 | 0.00488 | -0.066 | 36.8443
-0.5 | 0.235 | 0.00488 | -0.0658 | 48.1557
0 | 0.2899 | 0.00483 | -0.0657 | 60.0207
0.5 | 0.345 | 0.00484 | -0.0655 | 71.281
1 | 0.3996 | 0.00488 | -0.0653 | 81.8852
1.5 | 0.4543 | 0.00494 | -0.0651 | 91.9636
2 | 0.5089 | 0.00508 | -0.0649 | 100.1772
2.5 | 0.5636 | 0.00524 | -0.0647 | 107.5573
3 | 0.6182 | 0.00544 | -0.0644 | 113.6397
3.5 | 0.6725 | 0.00567 | -0.0641 | 118.6067
4 | 0.7263 | 0.00593 | -0.0638 | 122.4789
4.5 | 0.7798 | 0.00621 | -0.0633 | 125.5717
5 | 0.8327 | 0.00651 | -0.0628 | 127.9109
5.5 | 0.8853 | 0.0068 | -0.0622 | 130.1912
6 | 0.9365 | 0.00709 | -0.0613 | 132.0874
6.5 | 0.9878 | 0.00733 | -0.0604 | 134.7613
7 | 1.0416 | 0.00786 | -0.0603 | 132.5191
7.5 | 1.0928 | 0.00833 | -0.0595 | 131.1885
8 | 1.1431 | 0.00886 | -0.0587 | 129.0181
8.5 | 1.1931 | 0.00939 | -0.0578 | 127.0607
9 | 1.2428 | 0.0099 | -0.0568 | 125.5354
9.5 | 1.2916 | 0.01046 | -0.0558 | 123.4799
10 | 1.3393 | 0.01107 | -0.0546 | 120.9846
10.5 | 1.3857 | 0.01173 | -0.0532 | 118.133
11 | 1.4308 | 0.01244 | -0.0516 | 115.0161
11.5 | 1.4742 | 0.01322 | -0.0498 | 111.5129
12 | 1.5174 | 0.01391 | -0.0479 | 109.087
12.5 | 1.5577 | 0.01472 | -0.0457 | 105.822
13 | 1.5948 | 0.01561 | -0.043 | 102.1653
13.5 | 1.6236 | 0.01655 | -0.0387 | 98.1027
14 | 1.6484 | 0.01749 | -0.0338 | 94.2481
14.5 | 1.6728 | 0.01855 | -0.0294 | 90.1779
15 | 1.695 | 0.01979 | -0.025 | 85.6493
15.5 | 1.7142 | 0.02129 | -0.0207 | 80.5167
16 | 1.731 | 0.02307 | -0.0166 | 75.0325
16.5 | 1.7451 | 0.02521 | -0.0129 | 69.2225
17 | 1.7558 | 0.02781 | -0.0096 | 63.1356
17.5 | 1.7636 | 0.03093 | -0.0069 | 57.0191
18 | 1.7663 | 0.03485 | -0.0049 | 50.6829
18.5 | 1.762 | 0.03993 | -0.0038 | 44.1272
19 | 1.7565 | 0.04576 | -0.0039 | 38.3851
19.5 | 1.7454 | 0.0529 | -0.0052 | 32.9943
20 | 1.7203 | 0.06275 | -0.0086 | 27.4151

## 83. Re 6M Mach 0.10 (1)
BIGFOIL.COM POLAR EXPORT
HN-1091b
HN-1091b |  |  |  | Cl Max: | 1.289 | at alpha= | 10.5 | deg
JavaFoil+Calcfoil stall+Eppler ext transition |  |  |  | L/D Max: | 123.811 | at alpha= | 7 | deg
Re: | 6000000 |  |  | Cd Min: | 0.00672 | at alpha= | -2 | deg
Mach: | 0.1 |  |  | Cl=0 at alpha= | -2.6917 | deg
|  |  |  | @ Cl=0.1, Cd= | 0.0068439
|  |  |  | @ Cl=0.4, Cd= | 0.0069468
|  |  |  | @ Cl=0.6, Cd= | 0.0072468
alpha (deg) | Cl | Cd | Cm | Cl/Cd
-15.5 | -0.557 | 0.10649 | -0.03 | -5.232
-15 | -0.573 | 0.10007 | -0.031 | -5.729
-14.5 | -0.588 | 0.0937 | -0.032 | -6.277
-14 | -0.601 | 0.0871 | -0.033 | -6.903
-13.5 | -0.612 | 0.08047 | -0.034 | -7.61
-13 | -0.622 | 0.07335 | -0.036 | -8.479
-12.5 | -0.633 | 0.06323 | -0.039 | -10.004
-12 | -0.644 | 0.05113 | -0.042 | -12.605
-11.5 | -0.67 | 0.03172 | -0.048 | -21.135
-11 | -0.699 | 0.0169 | -0.053 | -41.377
-10.5 | -0.706 | 0.01222 | -0.055 | -57.746
-10 | -0.698 | 0.01047 | -0.057 | -66.598
-9.5 | -0.677 | 0.00972 | -0.058 | -69.697
-9 | -0.648 | 0.00842 | -0.058 | -77.031
-8.5 | -0.614 | 0.00844 | -0.059 | -72.715
-8 | -0.575 | 0.00806 | -0.059 | -71.289
-7.5 | -0.531 | 0.00821 | -0.059 | -64.684
-7 | -0.484 | 0.00788 | -0.06 | -61.483
-6.5 | -0.434 | 0.0076 | -0.06 | -57.128
-6 | -0.382 | 0.00741 | -0.061 | -51.567
-5.5 | -0.327 | 0.00724 | -0.061 | -45.245
-5 | -0.271 | 0.00706 | -0.062 | -38.429
-4.5 | -0.214 | 0.00676 | -0.062 | -31.612
-4 | -0.155 | 0.00727 | -0.062 | -21.34
-3.5 | -0.096 | 0.00705 | -0.063 | -13.629
-3 | -0.037 | 0.00694 | -0.063 | -5.297
-2.5 | 0.023 | 0.00682 | -0.063 | 3.355
-2 | 0.083 | 0.00672 | -0.064 | 12.298
-1.5 | 0.142 | 0.00715 | -0.064 | 19.923
-1 | 0.202 | 0.00707 | -0.065 | 28.596
-0.5 | 0.262 | 0.00703 | -0.065 | 37.268
0 | 0.322 | 0.00695 | -0.065 | 46.278
0.5 | 0.381 | 0.00695 | -0.066 | 54.889
1 | 0.441 | 0.00694 | -0.066 | 63.506
1.5 | 0.5 | 0.00722 | -0.066 | 69.251
2 | 0.56 | 0.00724 | -0.067 | 77.288
2.5 | 0.619 | 0.00725 | -0.067 | 85.303
3 | 0.678 | 0.00735 | -0.068 | 92.156
3.5 | 0.736 | 0.00748 | -0.068 | 98.437
4 | 0.794 | 0.00761 | -0.068 | 104.368
4.5 | 0.852 | 0.00779 | -0.069 | 109.374
5 | 0.908 | 0.00804 | -0.069 | 113.006
5.5 | 0.964 | 0.00824 | -0.069 | 116.94
6 | 1.018 | 0.00845 | -0.07 | 120.412
6.5 | 1.068 | 0.00871 | -0.07 | 122.62
7 | 1.116 | 0.00902 | -0.07 | 123.811
7.5 | 1.161 | 0.00946 | -0.071 | 122.769
8 | 1.201 | 0.00974 | -0.071 | 123.353
8.5 | 1.234 | 0.01033 | -0.071 | 119.439
9 | 1.258 | 0.01085 | -0.071 | 115.954
9.5 | 1.276 | 0.01046 | -0.072 | 121.988
10 | 1.287 | 0.01357 | -0.072 | 94.849
10.5 | 1.289 | 0.01438 | -0.072 | 89.66
11 | 1.284 | 0.01532 | -0.072 | 83.799
11.5 | 1.268 | 0.01639 | -0.072 | 77.354
12 | 1.243 | 0.01783 | -0.072 | 69.743
12.5 | 1.211 | 0.01967 | -0.071 | 61.566
13 | 1.169 | 0.02232 | -0.071 | 52.382
13.5 | 1.119 | 0.02649 | -0.07 | 42.247
14 | 1.061 | 0.03317 | -0.068 | 31.976
14.5 | 0.997 | 0.04299 | -0.066 | 23.202
15 | 0.933 | 0.05599 | -0.063 | 16.672
15.5 | 0.873 | 0.07041 | -0.06 | 12.398

## 84. Re 6M Mach 0.10 (2)
BIGFOIL.COM POLAR EXPORT
HN-1091b
HN-1091b |  |  |  | Cl Max: | 1.7498 | at alpha= | 17.5 | deg
XFOIL ncrit=9 |  |  |  | L/D Max: | 134.83 | at alpha= | 6.5 | deg
Re: | 6000000 |  |  | Cd Min: | 0.19086 | at alpha= | -20 | deg
Mach: | 0.1 |  |  | Cl=0 at alpha= | -2.6254 | deg
|  |  |  | @ Cl=0.1, Cd= | 0.0049516
|  |  |  | @ Cl=0.4, Cd= | 0.0048884
|  |  |  | @ Cl=0.6, Cd= | 0.0053778
alpha (deg) | Cl | Cd | Cm | Cl/Cd
-20 | -0.7734 | 0.19086 | 0.0173 | -4.0522
-19.5 | -0.7908 | 0.17617 | 0.0094 | -4.4888
-18.5 | -1.1857 | 0.08169 | -0.0458 | -14.5146
-18 | -1.3625 | 0.04517 | -0.0713 | -30.1638
-17.5 | -1.3979 | 0.03373 | -0.0795 | -41.4438
-17 | -1.3978 | 0.02858 | -0.0814 | -48.9083
-16.5 | -1.3997 | 0.02462 | -0.0803 | -56.8522
-16 | -1.392 | 0.0229 | -0.0755 | -60.786
-15.5 | -1.3788 | 0.02123 | -0.0702 | -64.9458
-15 | -1.3607 | 0.01949 | -0.0652 | -69.8153
-14.5 | -1.3284 | 0.01761 | -0.0627 | -75.4344
-14 | -1.2762 | 0.016 | -0.0636 | -79.7625
-13.5 | -1.2203 | 0.01481 | -0.0646 | -82.397
-13 | -1.1626 | 0.01377 | -0.0658 | -84.4299
-12.5 | -1.1032 | 0.0128 | -0.0672 | -86.1875
-12 | -1.0422 | 0.01195 | -0.0688 | -87.2134
-11.5 | -0.9865 | 0.01123 | -0.069 | -87.8451
-11 | -0.9281 | 0.01057 | -0.0698 | -87.8051
-10.5 | -0.8684 | 0.00976 | -0.0709 | -88.9754
-10 | -0.8068 | 0.0091 | -0.0723 | -88.6593
-9.5 | -0.7539 | 0.00859 | -0.0717 | -87.7648
-9 | -0.6989 | 0.00817 | -0.0714 | -85.5447
-8.5 | -0.6459 | 0.00769 | -0.0708 | -83.9922
-8 | -0.5926 | 0.00735 | -0.0701 | -80.6259
-7.5 | -0.5388 | 0.007 | -0.0695 | -76.9714
-7 | -0.4844 | 0.00674 | -0.069 | -71.8694
-6.5 | -0.4298 | 0.00646 | -0.0686 | -66.5325
-6 | -0.3746 | 0.00624 | -0.0683 | -60.0321
-5.5 | -0.3193 | 0.00605 | -0.068 | -52.7769
-5 | -0.2641 | 0.00585 | -0.0677 | -45.1453
-4.5 | -0.2089 | 0.00563 | -0.0674 | -37.1048
-4 | -0.1533 | 0.00548 | -0.0672 | -27.9745
-3.5 | -0.0976 | 0.00533 | -0.067 | -18.3114
-3 | -0.0418 | 0.00521 | -0.0669 | -8.023
-2.5 | 0.014 | 0.00512 | -0.0667 | 2.7344
-2 | 0.0695 | 0.00499 | -0.0666 | 13.9279
-1.5 | 0.1251 | 0.00492 | -0.0664 | 25.4268
-1 | 0.1807 | 0.00489 | -0.0663 | 36.953
-0.5 | 0.2361 | 0.00489 | -0.0661 | 48.2822
0 | 0.2914 | 0.00484 | -0.066 | 60.2066
0.5 | 0.3468 | 0.00484 | -0.0658 | 71.6529
1 | 0.4017 | 0.00489 | -0.0656 | 82.1472
1.5 | 0.4567 | 0.00495 | -0.0654 | 92.2626
2 | 0.5117 | 0.00509 | -0.0651 | 100.5305
2.5 | 0.5666 | 0.00525 | -0.0649 | 107.9238
3 | 0.6215 | 0.00546 | -0.0646 | 113.8278
3.5 | 0.6761 | 0.00569 | -0.0643 | 118.8225
4 | 0.7304 | 0.00595 | -0.0639 | 122.7563
4.5 | 0.7843 | 0.00623 | -0.0635 | 125.8909
5 | 0.8375 | 0.00654 | -0.0629 | 128.0581
5.5 | 0.8903 | 0.00683 | -0.0622 | 130.3514
6 | 0.942 | 0.00712 | -0.0613 | 132.3034
6.5 | 0.9937 | 0.00737 | -0.0604 | 134.8304
7 | 1.0479 | 0.0079 | -0.0602 | 132.6456
7.5 | 1.0992 | 0.0084 | -0.0593 | 130.8571
8 | 1.1498 | 0.00895 | -0.0583 | 128.4693
8.5 | 1.2002 | 0.00948 | -0.0573 | 126.6034
9 | 1.2502 | 0.01002 | -0.0563 | 124.7705
9.5 | 1.2992 | 0.0106 | -0.0551 | 122.566
10 | 1.3471 | 0.01124 | -0.0537 | 119.8488
10.5 | 1.3935 | 0.01194 | -0.0522 | 116.7085
11 | 1.4389 | 0.01266 | -0.0504 | 113.6572
11.5 | 1.4828 | 0.01341 | -0.0485 | 110.5742
12 | 1.5255 | 0.01417 | -0.0463 | 107.657
12.5 | 1.5645 | 0.01507 | -0.0436 | 103.8155
13 | 1.5986 | 0.01606 | -0.0401 | 99.5392
13.5 | 1.6246 | 0.01698 | -0.0351 | 95.6773
14 | 1.6505 | 0.01796 | -0.0304 | 91.8987
14.5 | 1.6739 | 0.01915 | -0.0258 | 87.4099
15 | 1.6941 | 0.0206 | -0.0212 | 82.2379
15.5 | 1.7115 | 0.02235 | -0.0168 | 76.5772
16 | 1.726 | 0.02444 | -0.0127 | 70.6219
16.5 | 1.7376 | 0.02697 | -0.0091 | 64.4271
17 | 1.7454 | 0.03008 | -0.0061 | 58.0253
17.5 | 1.7498 | 0.03384 | -0.0038 | 51.708
18 | 1.7483 | 0.03861 | -0.0024 | 45.281
18.5 | 1.7381 | 0.04492 | -0.0023 | 38.6932
19 | 1.7263 | 0.05219 | -0.0036 | 33.0772
19.5 | 1.7079 | 0.06113 | -0.0066 | 27.9388
20 | 1.6718 | 0.07359 | -0.0121 | 22.7178

## 85. Re 6M Mach 0.25 (1)
BIGFOIL.COM POLAR EXPORT
HN-1091b
HN-1091b |  |  |  | Cl Max: | 1.263 | at alpha= | 9.5 | deg
JavaFoil+Calcfoil stall+Eppler ext transition |  |  |  | L/D Max: | 120.715 | at alpha= | 6.5 | deg
Re: | 6000000 |  |  | Cd Min: | 0.00683 | at alpha= | -2 | deg
Mach: | 0.25 |  |  | Cl=0 at alpha= | -2.6936 | deg
|  |  |  | @ Cl=0.1, Cd= | 0.0069284
|  |  |  | @ Cl=0.4, Cd= | 0.0070613
|  |  |  | @ Cl=0.6, Cd= | 0.09259
alpha (deg) | Cl | Cd | Cm | Cl/Cd
-14.5 | -0.343 | 0.10392 | -0.029 | -3.304
-14 | -0.388 | 0.09794 | -0.03 | -3.961
-13.5 | -0.428 | 0.09216 | -0.03 | -4.644
-13 | -0.464 | 0.08502 | -0.032 | -5.459
-12.5 | -0.494 | 0.07922 | -0.033 | -6.242
-12 | -0.52 | 0.07269 | -0.034 | -7.154
-11.5 | -0.541 | 0.06528 | -0.037 | -8.286
-11 | -0.559 | 0.05533 | -0.041 | -10.11
-10.5 | -0.59 | 0.03568 | -0.048 | -16.53
-10 | -0.638 | 0.01474 | -0.056 | -43.314
-9.5 | -0.646 | 0.01102 | -0.058 | -58.668
-9 | -0.635 | 0.00985 | -0.06 | -64.458
-8.5 | -0.61 | 0.00848 | -0.06 | -71.873
-8 | -0.576 | 0.00846 | -0.061 | -68.079
-7.5 | -0.536 | 0.00855 | -0.061 | -62.724
-7 | -0.492 | 0.0082 | -0.062 | -59.922
-6.5 | -0.443 | 0.0078 | -0.062 | -56.759
-6 | -0.39 | 0.00755 | -0.062 | -51.692
-5.5 | -0.335 | 0.00735 | -0.063 | -45.623
-5 | -0.278 | 0.00715 | -0.063 | -38.914
-4.5 | -0.219 | 0.0069 | -0.064 | -31.775
-4 | -0.159 | 0.00738 | -0.064 | -21.579
-3.5 | -0.099 | 0.00721 | -0.064 | -13.694
-3 | -0.038 | 0.00706 | -0.065 | -5.344
-2.5 | 0.024 | 0.00691 | -0.065 | 3.402
-2 | 0.085 | 0.00683 | -0.066 | 12.432
-1.5 | 0.146 | 0.00723 | -0.066 | 20.24
-1 | 0.208 | 0.00719 | -0.066 | 28.923
-0.5 | 0.269 | 0.00711 | -0.067 | 37.844
0 | 0.331 | 0.00706 | -0.067 | 46.833
0.5 | 0.392 | 0.00706 | -0.068 | 55.456
1 | 0.453 | 0.00707 | -0.068 | 64.096
1.5 | 0.514 | 0.00715 | -0.068 | 71.879
2 | 0.575 | 0.00737 | -0.069 | 78.047
2.5 | 0.636 | 0.00739 | -0.069 | 85.983
3 | 0.696 | 0.00751 | -0.069 | 92.714
3.5 | 0.756 | 0.00764 | -0.07 | 98.947
4 | 0.816 | 0.00779 | -0.07 | 104.735
4.5 | 0.875 | 0.008 | -0.07 | 109.277
5 | 0.932 | 0.00826 | -0.071 | 112.898
5.5 | 0.989 | 0.00849 | -0.071 | 116.486
6 | 1.043 | 0.00874 | -0.071 | 119.331
6.5 | 1.094 | 0.00906 | -0.072 | 120.715
7 | 1.141 | 0.00946 | -0.072 | 120.582
7.5 | 1.184 | 0.0099 | -0.072 | 119.608
8 | 1.22 | 0.01039 | -0.073 | 117.438
8.5 | 1.243 | 0.01091 | -0.073 | 113.925
9 | 1.258 | 0.01057 | -0.073 | 119.061
9.5 | 1.263 | 0.01387 | -0.073 | 91.067
10 | 1.255 | 0.01481 | -0.074 | 84.722
10.5 | 1.233 | 0.01603 | -0.074 | 76.906
11 | 1.194 | 0.01756 | -0.073 | 68.034
11.5 | 1.14 | 0.01964 | -0.073 | 58.074
12 | 1.069 | 0.02316 | -0.072 | 46.163
12.5 | 0.975 | 0.03116 | -0.069 | 31.3
13 | 0.876 | 0.04246 | -0.066 | 20.621
13.5 | 0.765 | 0.06257 | -0.06 | 12.221
14 | 0.667 | 0.07845 | -0.056 | 8.505
14.5 | 0.573 | 0.09259 | -0.052 | 6.188

## 86. Re 6M Mach 0.25 (2)
BIGFOIL.COM POLAR EXPORT
HN-1091b
HN-1091b |  |  |  | Cl Max: | 1.656 | at alpha= | 15 | deg
XFOIL ncrit=9 |  |  |  | L/D Max: | 134.509 | at alpha= | 6.5 | deg
Re: | 6000000 |  |  | Cd Min: | 0.17728 | at alpha= | -18 | deg
Mach: | 0.25 |  |  | Cl=0 at alpha= | -2.6165 | deg
|  |  |  | @ Cl=0.1, Cd= | 0.0050143
|  |  |  | @ Cl=0.4, Cd= | 0.0049305
|  |  |  | @ Cl=0.6, Cd= | 0.0053983
alpha (deg) | Cl | Cd | Cm | Cl/Cd
-18 | -0.7036 | 0.17728 | 0.0067 | -3.9689
-17 | -0.751 | 0.14641 | -0.0093 | -5.1294
-16.5 | -0.8034 | 0.12686 | -0.0201 | -6.333
-16 | -0.8801 | 0.10485 | -0.0334 | -8.3939
-15.5 | -1.0103 | 0.07697 | -0.0515 | -13.1259
-15 | -1.0596 | 0.06186 | -0.0605 | -17.129
-14.5 | -1.119 | 0.04258 | -0.076 | -26.2799
-14 | -1.1716 | 0.02975 | -0.086 | -39.3815
-13.5 | -1.2036 | 0.02596 | -0.0793 | -46.3636
-13 | -1.204 | 0.02032 | -0.0763 | -59.252
-12.5 | -1.1539 | 0.0171 | -0.077 | -67.4795
-12 | -1.094 | 0.01502 | -0.0777 | -72.8362
-11.5 | -1.031 | 0.01347 | -0.0784 | -76.5405
-11 | -0.9743 | 0.01221 | -0.0775 | -79.7952
-10.5 | -0.9104 | 0.01115 | -0.078 | -81.6502
-9.5 | -0.7878 | 0.00931 | -0.0778 | -84.6187
-9 | -0.73 | 0.00866 | -0.0769 | -84.2956
-8.5 | -0.6734 | 0.00818 | -0.0758 | -82.3227
-8 | -0.6179 | 0.00769 | -0.0745 | -80.3511
-7.5 | -0.5613 | 0.00731 | -0.0735 | -76.7852
-7 | -0.5048 | 0.00695 | -0.0725 | -72.6331
-6.5 | -0.4472 | 0.00664 | -0.0719 | -67.3494
-6 | -0.3899 | 0.0064 | -0.0712 | -60.9219
-5.5 | -0.3323 | 0.00615 | -0.0707 | -54.0325
-5 | -0.2746 | 0.00595 | -0.0702 | -46.1513
-4.5 | -0.2171 | 0.00574 | -0.0697 | -37.8223
-4 | -0.1596 | 0.00554 | -0.0694 | -28.8087
-3.5 | -0.1018 | 0.00541 | -0.0691 | -18.817
-3 | -0.0441 | 0.00527 | -0.0688 | -8.3681
-2.5 | 0.0134 | 0.00518 | -0.0686 | 2.5869
-2 | 0.0708 | 0.00506 | -0.0683 | 13.9921
-1.5 | 0.1283 | 0.00497 | -0.0682 | 25.8149
-1 | 0.1855 | 0.00495 | -0.0679 | 37.4747
-0.5 | 0.2426 | 0.00494 | -0.0677 | 49.1093
0 | 0.2997 | 0.00489 | -0.0675 | 61.2883
0.5 | 0.3568 | 0.0049 | -0.0673 | 72.8163
1 | 0.4135 | 0.00494 | -0.0671 | 83.7045
1.5 | 0.47 | 0.00502 | -0.0668 | 93.6255
2 | 0.5268 | 0.00514 | -0.0665 | 102.4903
2.5 | 0.5834 | 0.00534 | -0.0661 | 109.2509
3 | 0.6403 | 0.00554 | -0.0657 | 115.5776
3.5 | 0.6968 | 0.00578 | -0.0653 | 120.5536
4 | 0.753 | 0.00605 | -0.0648 | 124.4628
4.5 | 0.8088 | 0.00634 | -0.0641 | 127.571
5 | 0.864 | 0.00667 | -0.0634 | 129.5352
5.5 | 0.9187 | 0.00701 | -0.0624 | 131.0556
6 | 0.9724 | 0.00732 | -0.0612 | 132.8415
6.5 | 1.0263 | 0.00763 | -0.06 | 134.5085
7 | 1.082 | 0.00818 | -0.0592 | 132.2738
7.5 | 1.135 | 0.00876 | -0.0579 | 129.5662
8 | 1.188 | 0.00932 | -0.0565 | 127.4678
8.5 | 1.2403 | 0.00992 | -0.0549 | 125.0302
9 | 1.2916 | 0.01058 | -0.0531 | 122.0794
9.5 | 1.3415 | 0.01131 | -0.051 | 118.6118
10 | 1.39 | 0.01209 | -0.0487 | 114.9711
10.5 | 1.4365 | 0.01295 | -0.046 | 110.9266
11 | 1.4826 | 0.01376 | -0.0432 | 107.7471
11.5 | 1.5246 | 0.01472 | -0.0397 | 103.5734
12 | 1.5554 | 0.01592 | -0.0343 | 97.701
12.5 | 1.5821 | 0.01702 | -0.0283 | 92.9553
13 | 1.6063 | 0.01836 | -0.0224 | 87.4891
13.5 | 1.6277 | 0.01997 | -0.0167 | 81.5073
14 | 1.6437 | 0.02205 | -0.0111 | 74.5442
14.5 | 1.6548 | 0.02467 | -0.006 | 67.0774
15 | 1.656 | 0.02836 | -0.0013 | 58.3921
15.5 | 1.6541 | 0.03286 | 0.0019 | 50.3378
16 | 1.6468 | 0.03855 | 0.0036 | 42.7185
16.5 | 1.6354 | 0.04551 | 0.0034 | 35.935
17 | 1.6105 | 0.05507 | 0.0008 | 29.2446
17.5 | 1.5825 | 0.06624 | -0.004 | 23.8904
18 | 1.5423 | 0.0803 | -0.0114 | 19.2067
18.5 | 1.483 | 0.09864 | -0.0222 | 15.0345
19 | 1.4249 | 0.11794 | -0.0343 | 12.0816
19.5 | 1.3633 | 0.13883 | -0.0479 | 9.8199
20 | 1.3011 | 0.16077 | -0.0629 | 8.0929

## 87. Re 6M Mach 0.50 (1)
BIGFOIL.COM POLAR EXPORT
HN-1091b
HN-1091b |  |  |  | Cl Max: | 1.246 | at alpha= | 20 | deg
JavaFoil+Calcfoil stall+Eppler ext transition |  |  |  | L/D Max: | 118.724 | at alpha= | 7 | deg
Re: | 6000000 |  |  | Cd Min: | 0.00694 | at alpha= | -3.5 | deg
Mach: | 0.5 |  |  | Cl=0 at alpha= | -2.6912 | deg
|  |  |  | @ Cl=0.1, Cd= | 0.0072442
|  |  |  | @ Cl=0.4, Cd= | 0.0075545
|  |  |  | @ Cl=0.6, Cd= | 0.0078288
alpha (deg) | Cl | Cd | Cm | Cl/Cd
-20 | -0.928 | 0.15522 | -0.034 | -5.977
-19.5 | -0.902 | 0.14883 | -0.034 | -6.058
-19 | -0.876 | 0.16103 | -0.034 | -5.438
-18.5 | -0.85 | 0.14205 | -0.035 | -5.987
-18 | -0.822 | 0.13843 | -0.034 | -5.939
-17.5 | -0.796 | 0.1336 | -0.034 | -5.956
-17 | -0.77 | 0.12811 | -0.034 | -6.007
-16.5 | -0.745 | 0.12625 | -0.035 | -5.899
-16 | -0.717 | 0.11896 | -0.034 | -6.03
-15.5 | -0.689 | 0.115 | -0.033 | -5.993
-15 | -0.663 | 0.1103 | -0.033 | -6.011
-14.5 | -0.637 | 0.10619 | -0.034 | -5.997
-14 | -0.61 | 0.10289 | -0.034 | -5.933
-13.5 | -0.583 | 0.09748 | -0.033 | -5.984
-13 | -0.557 | 0.08859 | -0.034 | -6.29
-12.5 | -0.531 | 0.08129 | -0.035 | -6.532
-12 | -0.503 | 0.08765 | -0.033 | -5.736
-11.5 | -0.478 | 0.07633 | -0.035 | -6.258
-11 | -0.454 | 0.06756 | -0.039 | -6.718
-10.5 | -0.422 | 0.07603 | -0.032 | -5.552
-10 | -0.397 | 0.06583 | -0.035 | -6.03
-9.5 | -0.375 | 0.05568 | -0.042 | -6.731
-9 | -0.375 | 0.02866 | -0.056 | -13.091
-8.5 | -0.315 | 0.05735 | -0.032 | -5.487
-8 | -0.304 | 0.03586 | -0.052 | -8.479
-7.5 | -0.263 | 0.04765 | -0.039 | -5.522
-7 | -0.44 | 0.01083 | -0.067 | -40.649
-6.5 | -0.452 | 0.00841 | -0.069 | -53.707
-6 | -0.416 | 0.00813 | -0.07 | -51.216
-5.5 | -0.365 | 0.00811 | -0.07 | -45.053
-5 | -0.307 | 0.00778 | -0.071 | -39.412
-4.5 | -0.243 | 0.00756 | -0.071 | -32.139
-4 | -0.177 | 0.00715 | -0.072 | -24.781
-3.5 | -0.11 | 0.00694 | -0.072 | -15.859
-3 | -0.042 | 0.00715 | -0.072 | -5.89
-2.5 | 0.026 | 0.00732 | -0.073 | 3.585
-2 | 0.095 | 0.00725 | -0.073 | 13.081
-1.5 | 0.164 | 0.00717 | -0.074 | 22.808
-1 | 0.232 | 0.00754 | -0.074 | 30.796
-0.5 | 0.301 | 0.00757 | -0.075 | 39.725
0 | 0.369 | 0.00755 | -0.075 | 48.933
0.5 | 0.438 | 0.00756 | -0.076 | 57.931
1 | 0.506 | 0.00761 | -0.076 | 66.519
1.5 | 0.574 | 0.00776 | -0.076 | 74.022
2 | 0.642 | 0.00794 | -0.077 | 80.825
2.5 | 0.709 | 0.00821 | -0.077 | 86.439
3 | 0.777 | 0.00853 | -0.078 | 91.031
3.5 | 0.843 | 0.00838 | -0.078 | 100.652
4 | 0.909 | 0.00867 | -0.078 | 104.806
4.5 | 0.973 | 0.00905 | -0.079 | 107.516
5 | 1.035 | 0.00942 | -0.079 | 109.926
5.5 | 1.094 | 0.00983 | -0.08 | 111.325
6 | 1.147 | 0.01034 | -0.08 | 111
6.5 | 1.185 | 0.01021 | -0.08 | 116.148
7 | 1.209 | 0.01018 | -0.08 | 118.724
7.5 | 1.203 | 0.0145 | -0.081 | 82.985
8 | 1.105 | 0.01641 | -0.08 | 67.335
8.5 | 0.739 | 0.01903 | -0.08 | 38.813
9 | 0.767 | 0.02015 | -0.08 | 38.069
9.5 | 0.691 | 0.05586 | -0.059 | 12.376
10 | 0.802 | 0.0277 | -0.077 | 28.946
10.5 | 0.726 | 0.07432 | -0.049 | 9.765
11 | 0.776 | 0.06289 | -0.061 | 12.346
11.5 | 0.776 | 0.08508 | -0.046 | 9.115
12 | 0.8 | 0.08468 | -0.045 | 9.452
12.5 | 0.827 | 0.09346 | -0.045 | 8.853
13 | 0.862 | 0.09648 | -0.051 | 8.932
13.5 | 0.881 | 0.10018 | -0.046 | 8.798
14 | 0.911 | 0.10476 | -0.049 | 8.696
14.5 | 0.947 | 0.1067 | -0.054 | 8.875
15 | 0.964 | 0.11472 | -0.049 | 8.402
15.5 | 0.992 | 0.11773 | -0.05 | 8.427
16 | 1.027 | 0.11941 | -0.055 | 8.602
16.5 | 1.058 | 0.12428 | -0.057 | 8.516
17 | 1.073 | 0.12873 | -0.052 | 8.338
17.5 | 1.104 | 0.13307 | -0.054 | 8.293
18 | 1.14 | 0.13307 | -0.058 | 8.569
18.5 | 1.172 | 0.13722 | -0.06 | 8.539
19 | 1.183 | 0.14656 | -0.055 | 8.069
19.5 | 1.213 | 0.14894 | -0.057 | 8.142
20 | 1.246 | 0.15104 | -0.059 | 8.248

## 88. Re 6M Mach 0.50 (2)
BIGFOIL.COM POLAR EXPORT
HN-1091b
HN-1091b |  |  |  | Cl Max: | 1.4331 | at alpha= | 9.5 | deg
XFOIL ncrit=9 |  |  |  | L/D Max: | 134.328 | at alpha= | 6.5 | deg
Re: | 6000000 |  |  | Cd Min: | 0.26229 | at alpha= | -20 | deg
Mach: | 0.5 |  |  | Cl=0 at alpha= | -2.5756 | deg
|  |  |  | @ Cl=0.1, Cd= | 0.0052439
|  |  |  | @ Cl=0.4, Cd= | 0.00514
|  |  |  | @ Cl=0.6, Cd= | 0.0054727
alpha (deg) | Cl | Cd | Cm | Cl/Cd
-20 | -0.729 | 0.26229 | 0.0399 | -2.7794
-19.5 | -0.7079 | 0.25381 | 0.0352 | -2.7891
-19 | -0.6877 | 0.24583 | 0.0306 | -2.7975
-18.5 | -0.6684 | 0.23648 | 0.026 | -2.8265
-18 | -0.6495 | 0.22705 | 0.0214 | -2.8606
-17.5 | -0.6296 | 0.21903 | 0.0172 | -2.8745
-17 | -0.6109 | 0.2105 | 0.0129 | -2.9021
-16.5 | -0.5934 | 0.20149 | 0.0087 | -2.9451
-16 | -0.5755 | 0.19299 | 0.0048 | -2.982
-15.5 | -0.5605 | 0.1838 | 0.0006 | -3.0495
-15 | -0.5494 | 0.17386 | -0.0037 | -3.16
-14.5 | -0.5356 | 0.16535 | -0.0075 | -3.2392
-14 | -0.5258 | 0.15594 | -0.0114 | -3.3718
-13.5 | -0.5192 | 0.14629 | -0.0154 | -3.5491
-13 | -0.5172 | 0.13602 | -0.0196 | -3.8024
-12.5 | -0.5272 | 0.12397 | -0.0248 | -4.2526
-12 | -0.5385 | 0.11271 | -0.0299 | -4.7777
-11.5 | -0.5458 | 0.10289 | -0.0341 | -5.3047
-11 | -0.5591 | 0.0928 | -0.0386 | -6.0248
-10.5 | -0.5752 | 0.08295 | -0.0432 | -6.9343
-10 | -0.5952 | 0.07326 | -0.0476 | -8.1245
-9.5 | -0.61 | 0.06159 | -0.0574 | -9.9042
-9 | -0.6163 | 0.04784 | -0.0723 | -12.8825
-8.5 | -0.627 | 0.03174 | -0.0935 | -19.7543
-8 | -0.6324 | 0.0187 | -0.1071 | -33.8182
-7.5 | -0.6375 | 0.01238 | -0.0991 | -51.4943
-7 | -0.5961 | 0.00897 | -0.0928 | -66.4548
-6.5 | -0.5312 | 0.00777 | -0.0888 | -68.3655
-6 | -0.4625 | 0.00716 | -0.086 | -64.595
-5.5 | -0.3934 | 0.00674 | -0.0838 | -58.368
-5 | -0.3248 | 0.00643 | -0.082 | -50.5132
-4.5 | -0.2567 | 0.00618 | -0.0805 | -41.5372
-4 | -0.1895 | 0.00591 | -0.0793 | -32.0643
-3.5 | -0.1227 | 0.00568 | -0.0783 | -21.6021
-3 | -0.0561 | 0.00553 | -0.0774 | -10.1447
-2.5 | 0.01 | 0.00542 | -0.0767 | 1.845
-2 | 0.0756 | 0.00527 | -0.0761 | 14.3454
-1.5 | 0.141 | 0.0052 | -0.0756 | 27.1154
-1 | 0.206 | 0.00516 | -0.0751 | 39.9225
-0.5 | 0.2709 | 0.00515 | -0.0746 | 52.6019
0 | 0.3355 | 0.00512 | -0.0742 | 65.5273
0.5 | 0.4001 | 0.00514 | -0.0737 | 77.8405
1.5 | 0.5288 | 0.00528 | -0.0725 | 100.1515
2 | 0.593 | 0.00545 | -0.0717 | 108.8073
2.5 | 0.6578 | 0.00566 | -0.0709 | 116.2191
3 | 0.7223 | 0.00595 | -0.0698 | 121.395
3.5 | 0.7869 | 0.00626 | -0.0686 | 125.7029
4 | 0.8516 | 0.0066 | -0.0672 | 129.0303
4.5 | 0.916 | 0.00697 | -0.0655 | 131.4204
5 | 0.9796 | 0.00741 | -0.0634 | 132.1997
5.5 | 1.0436 | 0.00781 | -0.061 | 133.6236
6 | 1.1055 | 0.00828 | -0.0579 | 133.5145
6.5 | 1.17 | 0.00871 | -0.0549 | 134.3284
7 | 1.2305 | 0.0095 | -0.051 | 129.5263
7.5 | 1.2905 | 0.01033 | -0.0466 | 124.9274
8 | 1.3484 | 0.01124 | -0.0414 | 119.9644
8.5 | 1.4013 | 0.01232 | -0.0349 | 113.7419
9 | 1.4328 | 0.01387 | -0.0246 | 103.3021
9.5 | 1.4331 | 0.01686 | -0.0116 | 85
10 | 1.412 | 0.0214 | -0.0001 | 65.9813
10.5 | 1.3803 | 0.02783 | 0.0072 | 49.5976
11 | 1.343 | 0.03652 | 0.0091 | 36.7744
11.5 | 1.3053 | 0.0473 | 0.0061 | 27.5962
12 | 1.2666 | 0.06 | -0.0005 | 21.11
12.5 | 1.229 | 0.07389 | -0.009 | 16.6328
13 | 1.1959 | 0.08803 | -0.0178 | 13.5851
13.5 | 1.1633 | 0.10273 | -0.0272 | 11.3239
14 | 1.1354 | 0.11733 | -0.0368 | 9.677
14.5 | 1.1132 | 0.1316 | -0.0462 | 8.459

## 89. Re 7M Mach 0.00 (1)
BIGFOIL.COM POLAR EXPORT
HN-1091b
HN-1091b |  |  |  | Cl Max: | 1.296 | at alpha= | 10.5 | deg
JavaFoil+Calcfoil stall+Eppler ext transition |  |  |  | L/D Max: | 126.526 | at alpha= | 8 | deg
Re: | 7000000 |  |  | Cd Min: | 0.00673 | at alpha= | -2 | deg
Mach: | 0 |  |  | Cl=0 at alpha= | -2.6917 | deg
|  |  |  | @ Cl=0.1, Cd= | 0.006868
|  |  |  | @ Cl=0.4, Cd= | 0.0070655
|  |  |  | @ Cl=0.6, Cd= | 0.00726
alpha (deg) | Cl | Cd | Cm | Cl/Cd
-16 | -0.578 | 0.10868 | -0.031 | -5.315
-15.5 | -0.592 | 0.10213 | -0.031 | -5.799
-15 | -0.606 | 0.09509 | -0.032 | -6.372
-14.5 | -0.618 | 0.08912 | -0.033 | -6.929
-14 | -0.629 | 0.08148 | -0.035 | -7.719
-13.5 | -0.638 | 0.07484 | -0.036 | -8.52
-13 | -0.648 | 0.06484 | -0.039 | -9.998
-12.5 | -0.661 | 0.05272 | -0.042 | -12.528
-12 | -0.681 | 0.03614 | -0.047 | -18.844
-11.5 | -0.711 | 0.01945 | -0.052 | -36.577
-11 | -0.721 | 0.01359 | -0.054 | -53.046
-10.5 | -0.718 | 0.01108 | -0.056 | -64.844
-10 | -0.704 | 0.00997 | -0.057 | -70.668
-9.5 | -0.68 | 0.00861 | -0.057 | -79.032
-9 | -0.65 | 0.00865 | -0.058 | -75.137
-8.5 | -0.614 | 0.0082 | -0.058 | -74.815
-8 | -0.574 | 0.00836 | -0.059 | -68.598
-7.5 | -0.53 | 0.00806 | -0.059 | -65.768
-7 | -0.483 | 0.00772 | -0.06 | -62.517
-6.5 | -0.433 | 0.00749 | -0.06 | -57.811
-6 | -0.38 | 0.00724 | -0.06 | -52.524
-5.5 | -0.326 | 0.00707 | -0.061 | -46.113
-5 | -0.27 | 0.007 | -0.061 | -38.596
-4.5 | -0.213 | 0.007 | -0.062 | -30.369
-4 | -0.154 | 0.00717 | -0.062 | -21.543
-3.5 | -0.096 | 0.00705 | -0.062 | -13.577
-3 | -0.037 | 0.00693 | -0.063 | -5.279
-2.5 | 0.023 | 0.00681 | -0.063 | 3.341
-2 | 0.082 | 0.00673 | -0.064 | 12.216
-1.5 | 0.142 | 0.00719 | -0.064 | 19.731
-1 | 0.201 | 0.0071 | -0.064 | 28.331
-0.5 | 0.261 | 0.00703 | -0.065 | 37.073
0 | 0.32 | 0.00698 | -0.065 | 45.829
0.5 | 0.379 | 0.00695 | -0.065 | 54.593
1 | 0.439 | 0.00728 | -0.066 | 60.262
1.5 | 0.498 | 0.00725 | -0.066 | 68.684
2 | 0.557 | 0.00726 | -0.066 | 76.701
2.5 | 0.616 | 0.00726 | -0.067 | 84.745
3 | 0.674 | 0.00734 | -0.067 | 91.826
3.5 | 0.732 | 0.0074 | -0.068 | 98.922
4 | 0.79 | 0.00751 | -0.068 | 105.296
4.5 | 0.848 | 0.00769 | -0.068 | 110.229
5 | 0.904 | 0.00789 | -0.069 | 114.553
5.5 | 0.96 | 0.00808 | -0.069 | 118.691
6 | 1.013 | 0.00828 | -0.069 | 122.326
6.5 | 1.064 | 0.00852 | -0.07 | 124.838
7 | 1.112 | 0.00886 | -0.07 | 125.515
7.5 | 1.157 | 0.0092 | -0.07 | 125.794
8 | 1.197 | 0.00946 | -0.071 | 126.526
8.5 | 1.231 | 0.01004 | -0.071 | 122.575
9 | 1.259 | 0.0104 | -0.071 | 121.041
9.5 | 1.277 | 0.01104 | -0.071 | 115.607
10 | 1.29 | 0.01067 | -0.071 | 120.957
10.5 | 1.296 | 0.01377 | -0.072 | 94.152
11 | 1.295 | 0.01464 | -0.072 | 88.433
11.5 | 1.285 | 0.01558 | -0.072 | 82.477
12 | 1.266 | 0.01665 | -0.072 | 76.028
12.5 | 1.239 | 0.01819 | -0.071 | 68.124
13 | 1.206 | 0.02019 | -0.071 | 59.711
13.5 | 1.163 | 0.02334 | -0.07 | 49.834
14 | 1.116 | 0.02744 | -0.069 | 40.666
14.5 | 1.061 | 0.03433 | -0.068 | 30.898
15 | 1.003 | 0.04379 | -0.066 | 22.899
15.5 | 0.945 | 0.05585 | -0.063 | 16.917

## 90. Re 7M Mach 0.00 (2)
BIGFOIL.COM POLAR EXPORT
HN-1091b
HN-1091b |  |  |  | Cl Max: | 1.7866 | at alpha= | 18 | deg
XFOIL ncrit=9 |  |  |  | L/D Max: | 135.898 | at alpha= | 7 | deg
Re: | 7000000 |  |  | Cd Min: | 0.17946 | at alpha= | -20 | deg
Mach: | 0 |  |  | Cl=0 at alpha= | -2.6218 | deg
|  |  |  | @ Cl=0.1, Cd= | 0.004932
|  |  |  | @ Cl=0.4, Cd= | 0.0049
|  |  |  | @ Cl=0.6, Cd= | 0.0053406
alpha (deg) | Cl | Cd | Cm | Cl/Cd
-20 | -0.8092 | 0.17946 | 0.0122 | -4.5091
-19.5 | -1.3834 | 0.06041 | -0.0592 | -22.9002
-19 | -1.4508 | 0.04275 | -0.0718 | -33.9368
-18.5 | -1.4787 | 0.03297 | -0.0781 | -44.8499
-18 | -1.4722 | 0.02863 | -0.0796 | -51.4216
-17.5 | -1.4695 | 0.02482 | -0.0792 | -59.2063
-17 | -1.458 | 0.0227 | -0.0765 | -64.2291
-16.5 | -1.4509 | 0.02103 | -0.0708 | -68.9919
-16 | -1.4254 | 0.0199 | -0.0671 | -71.6281
-15.5 | -1.3996 | 0.01871 | -0.0631 | -74.8049
-15 | -1.3644 | 0.01723 | -0.0611 | -79.1875
-14.5 | -1.3134 | 0.01581 | -0.062 | -83.074
-14 | -1.2602 | 0.01453 | -0.0629 | -86.7309
-13.5 | -1.2044 | 0.01354 | -0.0641 | -88.9513
-13 | -1.1469 | 0.01266 | -0.0654 | -90.5924
-12.5 | -1.0878 | 0.01182 | -0.067 | -92.0305
-12 | -1.0276 | 0.0111 | -0.0686 | -92.5766
-11.5 | -0.9748 | 0.0105 | -0.0685 | -92.8381
-11 | -0.9165 | 0.00992 | -0.0695 | -92.3891
-10.5 | -0.8571 | 0.00924 | -0.0708 | -92.7597
-10 | -0.8026 | 0.00866 | -0.0708 | -92.679
-9.5 | -0.7488 | 0.0082 | -0.0706 | -91.3171
-9 | -0.6958 | 0.00783 | -0.0701 | -88.8633
-8.5 | -0.6435 | 0.00743 | -0.0694 | -86.6083
-8 | -0.5906 | 0.00711 | -0.0688 | -83.0661
-7.5 | -0.5369 | 0.00679 | -0.0684 | -79.0722
-7 | -0.4826 | 0.00655 | -0.0681 | -73.6794
-6.5 | -0.4283 | 0.00628 | -0.0678 | -68.2006
-6 | -0.3734 | 0.00611 | -0.0675 | -61.1129
-5.5 | -0.3184 | 0.00591 | -0.0673 | -53.8748
-5 | -0.2633 | 0.00573 | -0.0671 | -45.9511
-4.5 | -0.2082 | 0.00553 | -0.0669 | -37.6492
-4 | -0.1529 | 0.00538 | -0.0667 | -28.4201
-3.5 | -0.0973 | 0.00527 | -0.0666 | -18.463
-3 | -0.0419 | 0.00516 | -0.0664 | -8.1202
-2.5 | 0.0135 | 0.00508 | -0.0663 | 2.6575
-2 | 0.069 | 0.00496 | -0.0662 | 13.9113
-1.5 | 0.1243 | 0.00491 | -0.0661 | 25.3157
-1 | 0.1797 | 0.00489 | -0.066 | 36.7485
-0.5 | 0.2349 | 0.00489 | -0.0658 | 48.0368
0 | 0.2901 | 0.00484 | -0.0657 | 59.938
0.5 | 0.3453 | 0.00487 | -0.0656 | 70.9035
1 | 0.4001 | 0.0049 | -0.0654 | 81.6531
1.5 | 0.4548 | 0.00496 | -0.0652 | 91.6935
2 | 0.5097 | 0.00506 | -0.0651 | 100.7312
2.5 | 0.5644 | 0.00521 | -0.0648 | 108.3301
3 | 0.6189 | 0.00541 | -0.0646 | 114.3993
3.5 | 0.6735 | 0.00562 | -0.0643 | 119.8399
4 | 0.7278 | 0.00585 | -0.0641 | 124.4103
4.5 | 0.7813 | 0.00613 | -0.0636 | 127.4551
5 | 0.8348 | 0.00641 | -0.0632 | 130.234
5.5 | 0.8874 | 0.00672 | -0.0627 | 132.0536
6 | 0.9399 | 0.00699 | -0.062 | 134.4635
6.5 | 0.9898 | 0.0073 | -0.0609 | 135.589
7 | 1.0437 | 0.00768 | -0.0607 | 135.8984
7.5 | 1.0946 | 0.00819 | -0.0599 | 133.6508
8 | 1.1454 | 0.00868 | -0.0591 | 131.9585
8.5 | 1.1958 | 0.00917 | -0.0583 | 130.4035
9 | 1.2456 | 0.00969 | -0.0573 | 128.5449
9.5 | 1.2946 | 0.01024 | -0.0563 | 126.4258
10 | 1.3426 | 0.01084 | -0.0551 | 123.8561
10.5 | 1.3894 | 0.01148 | -0.0538 | 121.0279
11 | 1.4352 | 0.01214 | -0.0523 | 118.2208
11.5 | 1.4798 | 0.01283 | -0.0507 | 115.339
12 | 1.5233 | 0.01353 | -0.0489 | 112.5868
12.5 | 1.5637 | 0.01436 | -0.0467 | 108.8928
13 | 1.6014 | 0.01524 | -0.044 | 105.0787
13.5 | 1.6364 | 0.01604 | -0.0409 | 102.02
14 | 1.6628 | 0.01686 | -0.0361 | 98.624
14.5 | 1.6874 | 0.01783 | -0.0315 | 94.6383
15 | 1.71 | 0.019 | -0.027 | 90
15.5 | 1.7305 | 0.02037 | -0.0226 | 84.9534
16 | 1.7483 | 0.022 | -0.0184 | 79.4682
16.5 | 1.7625 | 0.02401 | -0.0145 | 73.4069
17 | 1.7749 | 0.02636 | -0.0109 | 67.3331
17.5 | 1.7836 | 0.02924 | -0.0079 | 60.9986
18 | 1.7866 | 0.03294 | -0.0055 | 54.238
18.5 | 1.7825 | 0.03776 | -0.0039 | 47.206
19 | 1.7782 | 0.04317 | -0.0035 | 41.1906
19.5 | 1.7696 | 0.04972 | -0.0043 | 35.5913
20 | 1.7453 | 0.05909 | -0.007 | 29.5363

## 91. Re 7M Mach 0.10 (1)
BIGFOIL.COM POLAR EXPORT
HN-1091b
HN-1091b |  |  |  | Cl Max: | 1.29 | at alpha= | 10.5 | deg
JavaFoil+Calcfoil stall+Eppler ext transition |  |  |  | L/D Max: | 125.836 | at alpha= | 8 | deg
Re: | 7000000 |  |  | Cd Min: | 0.0067 | at alpha= | -4.5 | deg
Mach: | 0.1 |  |  | Cl=0 at alpha= | -2.6917 | deg
|  |  |  | @ Cl=0.1, Cd= | 0.0068625
|  |  |  | @ Cl=0.4, Cd= | 0.006969
|  |  |  | @ Cl=0.6, Cd= | 0.00728
alpha (deg) | Cl | Cd | Cm | Cl/Cd
-15.5 | -0.558 | 0.10481 | -0.031 | -5.324
-15 | -0.574 | 0.09818 | -0.032 | -5.851
-14.5 | -0.589 | 0.09184 | -0.032 | -6.416
-14 | -0.603 | 0.08493 | -0.034 | -7.099
-13.5 | -0.615 | 0.07797 | -0.035 | -7.883
-13 | -0.625 | 0.07043 | -0.037 | -8.871
-12.5 | -0.638 | 0.05913 | -0.04 | -10.782
-12 | -0.654 | 0.04496 | -0.044 | -14.541
-11.5 | -0.686 | 0.02502 | -0.05 | -27.41
-11 | -0.706 | 0.01506 | -0.054 | -46.9
-10.5 | -0.709 | 0.01154 | -0.056 | -61.502
-10 | -0.7 | 0.01015 | -0.057 | -68.951
-9.5 | -0.678 | 0.00949 | -0.058 | -71.402
-9 | -0.649 | 0.00869 | -0.058 | -74.687
-8.5 | -0.614 | 0.00829 | -0.059 | -74.031
-8 | -0.575 | 0.00846 | -0.059 | -67.899
-7.5 | -0.531 | 0.00814 | -0.06 | -65.284
-7 | -0.484 | 0.00774 | -0.06 | -62.559
-6.5 | -0.434 | 0.00749 | -0.06 | -57.999
-6 | -0.382 | 0.00731 | -0.061 | -52.229
-5.5 | -0.327 | 0.00713 | -0.061 | -45.927
-5 | -0.271 | 0.00699 | -0.062 | -38.827
-4.5 | -0.214 | 0.0067 | -0.062 | -31.857
-4 | -0.155 | 0.00721 | -0.062 | -21.517
-3.5 | -0.096 | 0.0071 | -0.063 | -13.537
-3 | -0.037 | 0.00698 | -0.063 | -5.268
-2.5 | 0.023 | 0.00681 | -0.063 | 3.36
-2 | 0.083 | 0.00673 | -0.064 | 12.281
-1.5 | 0.142 | 0.00719 | -0.064 | 19.805
-1 | 0.202 | 0.00711 | -0.065 | 28.435
-0.5 | 0.262 | 0.00706 | -0.065 | 37.119
0 | 0.322 | 0.007 | -0.065 | 45.986
0.5 | 0.381 | 0.00695 | -0.066 | 54.832
1 | 0.441 | 0.00701 | -0.066 | 62.924
1.5 | 0.5 | 0.00726 | -0.066 | 68.87
2 | 0.56 | 0.00728 | -0.067 | 76.893
2.5 | 0.619 | 0.00728 | -0.067 | 84.932
3 | 0.678 | 0.00735 | -0.068 | 92.207
3.5 | 0.736 | 0.00743 | -0.068 | 99.07
4 | 0.794 | 0.00753 | -0.068 | 105.415
4.5 | 0.852 | 0.00772 | -0.069 | 110.275
5 | 0.908 | 0.00793 | -0.069 | 114.577
5.5 | 0.964 | 0.00812 | -0.069 | 118.691
6 | 1.018 | 0.00833 | -0.07 | 122.25
6.5 | 1.068 | 0.00858 | -0.07 | 124.561
7 | 1.116 | 0.00892 | -0.07 | 125.196
7.5 | 1.161 | 0.00928 | -0.071 | 125.194
8 | 1.201 | 0.00955 | -0.071 | 125.836
8.5 | 1.234 | 0.01009 | -0.071 | 122.25
9 | 1.26 | 0.01052 | -0.071 | 119.792
9.5 | 1.276 | 0.01118 | -0.072 | 114.126
10 | 1.287 | 0.01323 | -0.072 | 97.268
10.5 | 1.29 | 0.01403 | -0.072 | 92.004
11 | 1.285 | 0.01492 | -0.072 | 86.123
11.5 | 1.27 | 0.016 | -0.072 | 79.373
12 | 1.246 | 0.01721 | -0.072 | 72.383
12.5 | 1.214 | 0.0189 | -0.072 | 64.216
13 | 1.174 | 0.02128 | -0.071 | 55.159
13.5 | 1.124 | 0.02494 | -0.07 | 45.089
14 | 1.068 | 0.03073 | -0.069 | 34.739
14.5 | 1.006 | 0.03928 | -0.067 | 25.61
15 | 0.942 | 0.05111 | -0.064 | 18.435
15.5 | 0.881 | 0.06488 | -0.061 | 13.574

## 92. Re 7M Mach 0.10 (2)
BIGFOIL.COM POLAR EXPORT
HN-1091b
HN-1091b |  |  |  | Cl Max: | 1.7712 | at alpha= | 17.5 | deg
XFOIL ncrit=9 |  |  |  | L/D Max: | 135.654 | at alpha= | 6.5 | deg
Re: | 7000000 |  |  | Cd Min: | 0.18997 | at alpha= | -20 | deg
Mach: | 0.1 |  |  | Cl=0 at alpha= | -2.6203 | deg
|  |  |  | @ Cl=0.1, Cd= | 0.0049368
|  |  |  | @ Cl=0.4, Cd= | 0.0049087
|  |  |  | @ Cl=0.6, Cd= | 0.0053488
alpha (deg) | Cl | Cd | Cm | Cl/Cd
-20 | -0.7779 | 0.18997 | 0.0171 | -4.0949
-19.5 | -0.7969 | 0.17493 | 0.009 | -4.5555
-18.5 | -1.4105 | 0.04524 | -0.072 | -31.1782
-18 | -1.4334 | 0.03546 | -0.0788 | -40.423
-17.5 | -1.4444 | 0.02884 | -0.0819 | -50.0832
-17 | -1.4378 | 0.02526 | -0.0816 | -56.92
-16.5 | -1.4373 | 0.02258 | -0.0777 | -63.6537
-16 | -1.4235 | 0.02122 | -0.0722 | -67.0829
-15.5 | -1.4023 | 0.0198 | -0.0676 | -70.8232
-15 | -1.3751 | 0.01848 | -0.0636 | -74.4102
-14.5 | -1.3229 | 0.01712 | -0.0644 | -77.2722
-14 | -1.2715 | 0.01539 | -0.0651 | -82.6186
-13.5 | -1.2158 | 0.01417 | -0.0661 | -85.801
-13 | -1.158 | 0.01315 | -0.0672 | -88.0608
-12.5 | -1.0984 | 0.0122 | -0.0686 | -90.0328
-12 | -1.0376 | 0.01139 | -0.0701 | -91.0975
-11.5 | -0.9839 | 0.01071 | -0.0699 | -91.8674
-11 | -0.9249 | 0.01009 | -0.0708 | -91.665
-10 | -0.8091 | 0.0088 | -0.0719 | -91.9432
-9.5 | -0.7548 | 0.00829 | -0.0716 | -91.0495
-9 | -0.7014 | 0.00789 | -0.071 | -88.8973
-8.5 | -0.6484 | 0.00751 | -0.0703 | -86.3382
-8 | -0.5952 | 0.00716 | -0.0696 | -83.1285
-7.5 | -0.5409 | 0.00684 | -0.0691 | -79.0789
-7 | -0.4863 | 0.00658 | -0.0687 | -73.9058
-6.5 | -0.4314 | 0.00631 | -0.0683 | -68.3677
-6 | -0.3762 | 0.00613 | -0.068 | -61.3703
-5.5 | -0.3207 | 0.00593 | -0.0677 | -54.0809
-5 | -0.2652 | 0.00575 | -0.0675 | -46.1217
-4.5 | -0.2097 | 0.00555 | -0.0673 | -37.7838
-4 | -0.154 | 0.00539 | -0.0671 | -28.5714
-3.5 | -0.0981 | 0.00528 | -0.0669 | -18.5795
-3 | -0.0423 | 0.00517 | -0.0668 | -8.1818
-2.5 | 0.0134 | 0.00509 | -0.0666 | 2.6326
-2 | 0.0692 | 0.00497 | -0.0665 | 13.9235
-1.5 | 0.1248 | 0.00491 | -0.0664 | 25.4175
-1 | 0.1806 | 0.0049 | -0.0663 | 36.8571
-0.5 | 0.236 | 0.0049 | -0.0661 | 48.1633
0 | 0.2916 | 0.00485 | -0.066 | 60.1237
0.5 | 0.3471 | 0.00488 | -0.0659 | 71.127
1 | 0.4023 | 0.00491 | -0.0657 | 81.9348
1.5 | 0.4572 | 0.00497 | -0.0655 | 91.992
2 | 0.5125 | 0.00507 | -0.0653 | 101.0848
2.5 | 0.5674 | 0.00523 | -0.0651 | 108.4895
3 | 0.6223 | 0.00543 | -0.0648 | 114.6041
3.5 | 0.6772 | 0.00564 | -0.0645 | 120.0709
4 | 0.7318 | 0.00587 | -0.0642 | 124.6678
4.5 | 0.7857 | 0.00616 | -0.0638 | 127.5487
5 | 0.8395 | 0.00644 | -0.0633 | 130.3571
5.5 | 0.8927 | 0.00675 | -0.0627 | 132.2519
6 | 0.9454 | 0.00703 | -0.062 | 134.4808
6.5 | 0.9957 | 0.00734 | -0.0608 | 135.654
7 | 1.0499 | 0.00774 | -0.0605 | 135.646
7.5 | 1.1012 | 0.00825 | -0.0597 | 133.4788
8 | 1.1525 | 0.00873 | -0.0588 | 132.016
8.5 | 1.2033 | 0.00924 | -0.0579 | 130.2273
9 | 1.2534 | 0.00977 | -0.0569 | 128.2907
9.5 | 1.3027 | 0.01034 | -0.0557 | 125.9865
10 | 1.3509 | 0.01096 | -0.0544 | 123.2573
10.5 | 1.3978 | 0.01164 | -0.0529 | 120.0859
11 | 1.4434 | 0.01236 | -0.0512 | 116.7799
11.5 | 1.4886 | 0.01303 | -0.0494 | 114.2441
12 | 1.5315 | 0.0138 | -0.0473 | 110.9783
12.5 | 1.5706 | 0.01472 | -0.0446 | 106.6984
13 | 1.6092 | 0.01554 | -0.0419 | 103.5521
13.5 | 1.6392 | 0.01637 | -0.0375 | 100.1344
14 | 1.6649 | 0.01729 | -0.0326 | 96.2927
14.5 | 1.6891 | 0.01838 | -0.0279 | 91.8988
15 | 1.7097 | 0.01975 | -0.0231 | 86.5671
15.5 | 1.7286 | 0.02133 | -0.0186 | 81.0408
16 | 1.7443 | 0.02324 | -0.0144 | 75.0559
16.5 | 1.756 | 0.02563 | -0.0104 | 68.5135
17 | 1.7658 | 0.02842 | -0.0071 | 62.1323
17.5 | 1.7712 | 0.03191 | -0.0044 | 55.5061
18 | 1.7696 | 0.03644 | -0.0026 | 48.562
18.5 | 1.7602 | 0.04237 | -0.0019 | 41.5435
19 | 1.7501 | 0.04912 | -0.0026 | 35.6291
19.5 | 1.734 | 0.0574 | -0.0049 | 30.2091
20 | 1.6991 | 0.06925 | -0.0098 | 24.5357

## 93. Re 7M Mach 0.25 (1)
BIGFOIL.COM POLAR EXPORT
HN-1091b
HN-1091b |  |  |  | Cl Max: | 1.263 | at alpha= | 9.5 | deg
JavaFoil+Calcfoil stall+Eppler ext transition |  |  |  | L/D Max: | 122.824 | at alpha= | 6.5 | deg
Re: | 7000000 |  |  | Cd Min: | 0.00683 | at alpha= | -4.5 | deg
Mach: | 0.25 |  |  | Cl=0 at alpha= | -2.6936 | deg
|  |  |  | @ Cl=0.1, Cd= | 0.0069456
|  |  |  | @ Cl=0.4, Cd= | 0.0070752
|  |  |  | @ Cl=0.6, Cd= | 0.08836
alpha (deg) | Cl | Cd | Cm | Cl/Cd
-14.5 | -0.344 | 0.10242 | -0.03 | -3.355
-14 | -0.388 | 0.09663 | -0.03 | -4.018
-13.5 | -0.428 | 0.09107 | -0.03 | -4.703
-13 | -0.465 | 0.08384 | -0.032 | -5.542
-12.5 | -0.496 | 0.07759 | -0.034 | -6.386
-12 | -0.522 | 0.07075 | -0.035 | -7.373
-11.5 | -0.543 | 0.06278 | -0.038 | -8.656
-11 | -0.565 | 0.05116 | -0.042 | -11.039
-10.5 | -0.605 | 0.02779 | -0.051 | -21.785
-10 | -0.645 | 0.01332 | -0.057 | -48.378
-9.5 | -0.649 | 0.01059 | -0.059 | -61.27
-9 | -0.636 | 0.00961 | -0.06 | -66.18
-8.5 | -0.61 | 0.00831 | -0.06 | -73.396
-8 | -0.576 | 0.0083 | -0.061 | -69.397
-7.5 | -0.536 | 0.00847 | -0.061 | -63.348
-7 | -0.492 | 0.00803 | -0.062 | -61.201
-6.5 | -0.443 | 0.00775 | -0.062 | -57.136
-6 | -0.39 | 0.00745 | -0.062 | -52.432
-5.5 | -0.335 | 0.00723 | -0.063 | -46.351
-5 | -0.278 | 0.00707 | -0.063 | -39.346
-4.5 | -0.219 | 0.00683 | -0.064 | -32.102
-4 | -0.159 | 0.00732 | -0.064 | -21.763
-3.5 | -0.099 | 0.0072 | -0.064 | -13.706
-3 | -0.038 | 0.00702 | -0.065 | -5.378
-2.5 | 0.024 | 0.0069 | -0.065 | 3.406
-2 | 0.085 | 0.00683 | -0.066 | 12.43
-1.5 | 0.146 | 0.0073 | -0.066 | 20.068
-1 | 0.208 | 0.00722 | -0.066 | 28.8
-0.5 | 0.269 | 0.00714 | -0.067 | 37.701
0 | 0.331 | 0.0071 | -0.067 | 46.578
0.5 | 0.392 | 0.00707 | -0.068 | 55.432
1 | 0.453 | 0.00711 | -0.068 | 63.727
1.5 | 0.514 | 0.00737 | -0.068 | 69.762
2 | 0.575 | 0.00739 | -0.069 | 77.765
2.5 | 0.636 | 0.00743 | -0.069 | 85.589
3 | 0.696 | 0.00749 | -0.069 | 92.897
3.5 | 0.756 | 0.00758 | -0.07 | 99.696
4 | 0.816 | 0.00771 | -0.07 | 105.767
4.5 | 0.875 | 0.00792 | -0.07 | 110.376
5 | 0.932 | 0.00815 | -0.071 | 114.463
5.5 | 0.989 | 0.00836 | -0.071 | 118.276
6 | 1.043 | 0.00859 | -0.071 | 121.411
6.5 | 1.094 | 0.00891 | -0.072 | 122.824
7 | 1.141 | 0.00929 | -0.072 | 122.798
7.5 | 1.184 | 0.0097 | -0.072 | 122.109
8 | 1.22 | 0.01014 | -0.073 | 120.304
8.5 | 1.244 | 0.01064 | -0.073 | 116.826
9 | 1.259 | 0.0103 | -0.073 | 122.173
9.5 | 1.263 | 0.01352 | -0.073 | 93.429
10 | 1.256 | 0.01443 | -0.074 | 87.005
10.5 | 1.234 | 0.01559 | -0.074 | 79.181
11 | 1.197 | 0.01701 | -0.073 | 70.331
11.5 | 1.143 | 0.019 | -0.073 | 60.181
12 | 1.074 | 0.02198 | -0.072 | 48.873
12.5 | 0.983 | 0.02871 | -0.07 | 34.238
13 | 0.885 | 0.0383 | -0.067 | 23.104
13.5 | 0.774 | 0.05667 | -0.062 | 13.652
14 | 0.673 | 0.07304 | -0.058 | 9.216
14.5 | 0.576 | 0.08836 | -0.054 | 6.521

## 94. Re 7M Mach 0.25 (2)
BIGFOIL.COM POLAR EXPORT
HN-1091b
HN-1091b |  |  |  | Cl Max: | 1.6817 | at alpha= | 15.5 | deg
XFOIL ncrit=9 |  |  |  | L/D Max: | 136.419 | at alpha= | 6.5 | deg
Re: | 7000000 |  |  | Cd Min: | 0.23237 | at alpha= | -20 | deg
Mach: | 0.25 |  |  | Cl=0 at alpha= | -2.6125 | deg
|  |  |  | @ Cl=0.1, Cd= | 0.0049943
|  |  |  | @ Cl=0.4, Cd= | 0.0049526
|  |  |  | @ Cl=0.6, Cd= | 0.0053657
alpha (deg) | Cl | Cd | Cm | Cl/Cd
-20 | -0.6921 | 0.23237 | 0.0326 | -2.9784
-19.5 | -0.6741 | 0.2267 | 0.0288 | -2.9735
-19 | -0.6581 | 0.21989 | 0.025 | -2.9929
-18 | -0.7247 | 0.17188 | 0.0043 | -4.2163
-17.5 | -0.7465 | 0.15673 | -0.0037 | -4.763
-17 | -0.7757 | 0.14125 | -0.0121 | -5.4917
-16.5 | -0.8488 | 0.11844 | -0.0254 | -7.1665
-16 | -0.9039 | 0.10107 | -0.0358 | -8.9433
-15.5 | -1.0421 | 0.07234 | -0.0546 | -14.4056
-15 | -1.1509 | 0.04628 | -0.074 | -24.8682
-14.5 | -1.1811 | 0.03414 | -0.0846 | -34.5958
-14 | -1.2227 | 0.0264 | -0.0858 | -46.3144
-13.5 | -1.24 | 0.02363 | -0.0772 | -52.4757
-13 | -1.197 | 0.02003 | -0.0779 | -59.7604
-12.5 | -1.1522 | 0.01597 | -0.0785 | -72.1478
-12 | -1.0915 | 0.01402 | -0.0791 | -77.8531
-11.5 | -1.0329 | 0.01267 | -0.0787 | -81.5233
-11 | -0.972 | 0.01152 | -0.0785 | -84.375
-10.5 | -0.9071 | 0.01055 | -0.079 | -85.981
-10 | -0.8448 | 0.00975 | -0.079 | -86.6462
-9.5 | -0.788 | 0.00902 | -0.0779 | -87.3614
-9 | -0.7325 | 0.00838 | -0.0765 | -87.4105
-8.5 | -0.6766 | 0.00793 | -0.0752 | -85.3216
-8 | -0.6204 | 0.00752 | -0.074 | -82.5
-7.5 | -0.5637 | 0.00711 | -0.0731 | -79.2827
-7 | -0.5067 | 0.00678 | -0.0722 | -74.7345
-6.5 | -0.4489 | 0.00651 | -0.0716 | -68.9555
-6 | -0.3915 | 0.00625 | -0.0709 | -62.64
-5.5 | -0.3338 | 0.00603 | -0.0704 | -55.3566
-5 | -0.2758 | 0.00586 | -0.07 | -47.0648
-4.5 | -0.2181 | 0.00564 | -0.0696 | -38.6702
-4 | -0.1604 | 0.00546 | -0.0692 | -29.3773
-3.5 | -0.1025 | 0.00533 | -0.069 | -19.2308
-3 | -0.0448 | 0.00522 | -0.0687 | -8.5824
-2.5 | 0.013 | 0.00513 | -0.0685 | 2.5341
-2 | 0.0706 | 0.00502 | -0.0683 | 14.0637
-1.5 | 0.1279 | 0.00497 | -0.0681 | 25.7344
-1 | 0.1855 | 0.00494 | -0.068 | 37.5506
-0.5 | 0.2427 | 0.00494 | -0.0678 | 49.1296
0 | 0.2999 | 0.00488 | -0.0676 | 61.4549
0.5 | 0.3571 | 0.00493 | -0.0674 | 72.4341
1 | 0.414 | 0.00496 | -0.0672 | 83.4677
1.5 | 0.4708 | 0.00502 | -0.0669 | 93.7849
2 | 0.5277 | 0.00513 | -0.0666 | 102.8655
3 | 0.6412 | 0.0055 | -0.066 | 116.5818
3.5 | 0.698 | 0.00573 | -0.0656 | 121.815
4 | 0.7544 | 0.00599 | -0.0651 | 125.9432
4.5 | 0.8103 | 0.00628 | -0.0645 | 129.0287
5 | 0.8658 | 0.00661 | -0.0637 | 130.9834
5.5 | 0.9212 | 0.00692 | -0.0629 | 133.1214
6 | 0.9757 | 0.00724 | -0.0619 | 134.7652
6.5 | 1.0286 | 0.00754 | -0.0604 | 136.4191
7 | 1.0841 | 0.00802 | -0.0596 | 135.1746
7.5 | 1.1378 | 0.00855 | -0.0584 | 133.076
8 | 1.1909 | 0.00912 | -0.057 | 130.5811
8.5 | 1.2435 | 0.00971 | -0.0554 | 128.0639
9 | 1.2953 | 0.01033 | -0.0537 | 125.3921
9.5 | 1.346 | 0.01101 | -0.0518 | 122.2525
10 | 1.3947 | 0.01179 | -0.0494 | 118.2952
10.5 | 1.4428 | 0.01256 | -0.047 | 114.8726
11 | 1.4891 | 0.01338 | -0.0442 | 111.293
11.5 | 1.5315 | 0.01436 | -0.0407 | 106.6504
12 | 1.5696 | 0.01537 | -0.0365 | 102.121
12.5 | 1.5973 | 0.01638 | -0.0305 | 97.5153
13 | 1.6225 | 0.0176 | -0.0245 | 92.1875
13.5 | 1.6454 | 0.01907 | -0.0187 | 86.2821
14 | 1.6629 | 0.02096 | -0.013 | 79.3368
14.5 | 1.6762 | 0.02331 | -0.0076 | 71.9091
15 | 1.6806 | 0.02658 | -0.0025 | 63.228
15.5 | 1.6817 | 0.03057 | 0.0013 | 55.0114
16 | 1.6781 | 0.03557 | 0.0037 | 47.1774
16.5 | 1.6699 | 0.04177 | 0.0045 | 39.9785
17 | 1.6502 | 0.05016 | 0.0031 | 32.8987
17.5 | 1.6266 | 0.0601 | -0.0004 | 27.0649
18 | 1.5888 | 0.07311 | -0.0067 | 21.7316
18.5 | 1.5357 | 0.08972 | -0.0161 | 17.1166
19 | 1.4811 | 0.10776 | -0.0271 | 13.7444
19.5 | 1.4211 | 0.12772 | -0.04 | 11.1267
20 | 1.3536 | 0.15004 | -0.0551 | 9.0216

## 95. Re 7M Mach 0.50 (1)
BIGFOIL.COM POLAR EXPORT
HN-1091b
HN-1091b |  |  |  | Cl Max: | 1.251 | at alpha= | 20 | deg
JavaFoil+Calcfoil stall+Eppler ext transition |  |  |  | L/D Max: | 121.547 | at alpha= | 7 | deg
Re: | 7000000 |  |  | Cd Min: | 0.00692 | at alpha= | -3.5 | deg
Mach: | 0.5 |  |  | Cl=0 at alpha= | -2.6912 | deg
|  |  |  | @ Cl=0.1, Cd= | 0.0072349
|  |  |  | @ Cl=0.4, Cd= | 0.0075655
|  |  |  | @ Cl=0.6, Cd= | 0.007815
alpha (deg) | Cl | Cd | Cm | Cl/Cd
-20 | -0.928 | 0.1511 | -0.034 | -6.141
-19.5 | -0.902 | 0.14727 | -0.034 | -6.125
-19 | -0.877 | 0.16263 | -0.035 | -5.392
-18.5 | -0.851 | 0.13954 | -0.035 | -6.099
-18 | -0.822 | 0.13577 | -0.034 | -6.057
-17.5 | -0.796 | 0.13053 | -0.034 | -6.097
-17 | -0.77 | 0.12555 | -0.034 | -6.13
-16.5 | -0.745 | 0.12399 | -0.035 | -6.012
-16 | -0.718 | 0.11692 | -0.035 | -6.139
-15.5 | -0.69 | 0.1132 | -0.033 | -6.092
-15 | -0.664 | 0.10435 | -0.034 | -6.359
-14.5 | -0.637 | 0.09774 | -0.034 | -6.518
-14 | -0.611 | 0.10214 | -0.034 | -5.979
-13.5 | -0.584 | 0.09521 | -0.034 | -6.131
-13 | -0.558 | 0.08696 | -0.034 | -6.413
-12.5 | -0.532 | 0.07973 | -0.036 | -6.678
-12 | -0.503 | 0.08594 | -0.033 | -5.853
-11.5 | -0.479 | 0.07467 | -0.036 | -6.41
-11 | -0.456 | 0.06513 | -0.04 | -7
-10.5 | -0.422 | 0.07503 | -0.032 | -5.629
-10 | -0.397 | 0.06478 | -0.036 | -6.135
-9.5 | -0.377 | 0.05314 | -0.043 | -7.095
-9 | -0.388 | 0.02113 | -0.06 | -18.355
-8.5 | -0.315 | 0.05662 | -0.033 | -5.565
-8 | -0.321 | 0.02304 | -0.059 | -13.921
-7.5 | -0.264 | 0.04622 | -0.041 | -5.715
-7 | -0.443 | 0.01035 | -0.068 | -42.794
-6.5 | -0.452 | 0.00867 | -0.069 | -52.121
-6 | -0.416 | 0.00852 | -0.07 | -48.855
-5.5 | -0.365 | 0.00797 | -0.07 | -45.847
-5 | -0.307 | 0.00767 | -0.071 | -39.969
-4.5 | -0.243 | 0.00746 | -0.071 | -32.567
-4 | -0.177 | 0.00708 | -0.072 | -25.04
-3.5 | -0.11 | 0.00692 | -0.072 | -15.9
-3 | -0.042 | 0.0071 | -0.072 | -5.934
-2.5 | 0.026 | 0.00734 | -0.073 | 3.576
-2 | 0.095 | 0.00724 | -0.073 | 13.104
-1.5 | 0.164 | 0.00717 | -0.074 | 22.813
-1 | 0.232 | 0.00756 | -0.074 | 30.708
-0.5 | 0.301 | 0.0076 | -0.075 | 39.598
0 | 0.369 | 0.00757 | -0.075 | 48.792
0.5 | 0.438 | 0.00756 | -0.076 | 57.907
1 | 0.506 | 0.00766 | -0.076 | 66.058
1.5 | 0.574 | 0.00775 | -0.076 | 74.085
2 | 0.642 | 0.00792 | -0.077 | 81.025
2.5 | 0.709 | 0.0082 | -0.077 | 86.479
3 | 0.777 | 0.00847 | -0.078 | 91.648
3.5 | 0.843 | 0.00831 | -0.078 | 101.426
4 | 0.909 | 0.00859 | -0.078 | 105.799
4.5 | 0.973 | 0.00893 | -0.079 | 108.979
5 | 1.035 | 0.00926 | -0.079 | 111.785
5.5 | 1.094 | 0.00965 | -0.08 | 113.396
6 | 1.147 | 0.01013 | -0.08 | 113.212
6.5 | 1.186 | 0.01005 | -0.08 | 117.93
7 | 1.209 | 0.00995 | -0.08 | 121.547
7.5 | 1.204 | 0.01413 | -0.081 | 85.207
8 | 1.107 | 0.01595 | -0.081 | 69.372
8.5 | 0.741 | 0.01839 | -0.08 | 40.263
9 | 0.769 | 0.01941 | -0.08 | 39.651
9.5 | 0.711 | 0.04639 | -0.066 | 15.333
10 | 0.809 | 0.02555 | -0.078 | 31.676
10.5 | 0.732 | 0.0705 | -0.053 | 10.377
11 | 0.805 | 0.04916 | -0.068 | 16.375
11.5 | 0.779 | 0.08241 | -0.049 | 9.45
12 | 0.803 | 0.08283 | -0.047 | 9.7
12.5 | 0.829 | 0.09151 | -0.046 | 9.055
13 | 0.865 | 0.09354 | -0.053 | 9.246
13.5 | 0.882 | 0.09794 | -0.046 | 9.001
14 | 0.914 | 0.10186 | -0.051 | 8.978
14.5 | 0.951 | 0.10306 | -0.056 | 9.225
15 | 0.964 | 0.11093 | -0.049 | 8.691
15.5 | 0.994 | 0.1152 | -0.051 | 8.628
16 | 1.032 | 0.11473 | -0.057 | 8.993
16.5 | 1.061 | 0.12059 | -0.058 | 8.802
17 | 1.074 | 0.127 | -0.052 | 8.455
17.5 | 1.108 | 0.12863 | -0.056 | 8.614
18 | 1.146 | 0.12725 | -0.06 | 9.005
18.5 | 1.175 | 0.13276 | -0.061 | 8.853
19 | 1.183 | 0.14302 | -0.055 | 8.271
19.5 | 1.216 | 0.14485 | -0.058 | 8.393
20 | 1.251 | 0.14494 | -0.061 | 8.633

## 96. Re 7M Mach 0.50 (2)
BIGFOIL.COM POLAR EXPORT
HN-1091b
HN-1091b |  |  |  | Cl Max: | 1.4101 | at alpha= | 8.5 | deg
XFOIL ncrit=9 |  |  |  | L/D Max: | 136.847 | at alpha= | 6 | deg
Re: | 7000000 |  |  | Cd Min: | 0.012 | at alpha= | 8.5 | deg
Mach: | 0.5 |  |  | Cl=0 at alpha= | -99 | deg
|  |  |  | @ Cl=0.1, Cd= | 0.0051
|  |  |  | @ Cl=0.4, Cd= | 0.0051295
|  |  |  | @ Cl=0.6, Cd= | 0.005437
alpha (deg) | Cl | Cd | Cm | Cl/Cd
0 | 0.336 | 0.0051 | -0.0743 | 65.8824
0.5 | 0.401 | 0.00513 | -0.0739 | 78.1676
1.5 | 0.5299 | 0.00528 | -0.0727 | 100.3598
2 | 0.5942 | 0.00542 | -0.072 | 109.631
2.5 | 0.6591 | 0.00561 | -0.0711 | 117.4866
3 | 0.7242 | 0.00586 | -0.0702 | 123.5836
3.5 | 0.789 | 0.00616 | -0.069 | 128.0844
4 | 0.854 | 0.00648 | -0.0676 | 131.7901
4.5 | 0.9188 | 0.00684 | -0.066 | 134.3275
5 | 0.9831 | 0.00726 | -0.064 | 135.4132
5.5 | 1.0471 | 0.0077 | -0.0616 | 135.987
6 | 1.1112 | 0.00812 | -0.0589 | 136.8473
6.5 | 1.1706 | 0.0086 | -0.055 | 136.1163
7 | 1.2347 | 0.0093 | -0.0517 | 132.7634
7.5 | 1.2965 | 0.01004 | -0.0475 | 129.1335
8 | 1.355 | 0.01095 | -0.0423 | 123.7443
8.5 | 1.4101 | 0.012 | -0.036 | 117.5083

## 97. Re 8M Mach 0.00 (1)
BIGFOIL.COM POLAR EXPORT
HN-1091b
HN-1091b |  |  |  | Cl Max: | 1.297 | at alpha= | 10.5 | deg
JavaFoil+Calcfoil stall+Eppler ext transition |  |  |  | L/D Max: | 128.606 | at alpha= | 8 | deg
Re: | 8000000 |  |  | Cd Min: | 0.00672 | at alpha= | -2 | deg
Mach: | 0 |  |  | Cl=0 at alpha= | -2.6917 | deg
|  |  |  | @ Cl=0.1, Cd= | 0.006873
|  |  |  | @ Cl=0.4, Cd= | 0.007089
|  |  |  | @ Cl=0.6, Cd= | 0.0072892
alpha (deg) | Cl | Cd | Cm | Cl/Cd
-16 | -0.578 | 0.10702 | -0.031 | -5.405
-15.5 | -0.593 | 0.10052 | -0.032 | -5.9
-15 | -0.607 | 0.09382 | -0.033 | -6.468
-14.5 | -0.619 | 0.08777 | -0.034 | -7.047
-14 | -0.63 | 0.07994 | -0.035 | -7.885
-13.5 | -0.64 | 0.07216 | -0.037 | -8.873
-13 | -0.652 | 0.06132 | -0.04 | -10.638
-12.5 | -0.668 | 0.04763 | -0.044 | -14.021
-12 | -0.693 | 0.03013 | -0.048 | -23.004
-11.5 | -0.718 | 0.01734 | -0.052 | -41.418
-11 | -0.725 | 0.01271 | -0.054 | -57.067
-10.5 | -0.721 | 0.01069 | -0.056 | -67.399
-10 | -0.706 | 0.00975 | -0.057 | -72.374
-9.5 | -0.681 | 0.00844 | -0.058 | -80.664
-9 | -0.65 | 0.00849 | -0.058 | -76.501
-8.5 | -0.614 | 0.00809 | -0.058 | -75.864
-8 | -0.574 | 0.00826 | -0.059 | -69.456
-7.5 | -0.53 | 0.0079 | -0.059 | -67.106
-7 | -0.483 | 0.00763 | -0.06 | -63.254
-6.5 | -0.433 | 0.00738 | -0.06 | -58.642
-6 | -0.38 | 0.00721 | -0.06 | -52.757
-5.5 | -0.326 | 0.00706 | -0.061 | -46.188
-5 | -0.27 | 0.00692 | -0.061 | -38.995
-4.5 | -0.213 | 0.00694 | -0.062 | -30.634
-4 | -0.154 | 0.0072 | -0.062 | -21.448
-3.5 | -0.096 | 0.00703 | -0.062 | -13.614
-3 | -0.037 | 0.0069 | -0.063 | -5.303
-2.5 | 0.023 | 0.0068 | -0.063 | 3.346
-2 | 0.082 | 0.00672 | -0.064 | 12.232
-1.5 | 0.142 | 0.00723 | -0.064 | 19.62
-1 | 0.201 | 0.00712 | -0.064 | 28.283
-0.5 | 0.261 | 0.00708 | -0.065 | 36.845
0 | 0.32 | 0.00701 | -0.065 | 45.646
0.5 | 0.379 | 0.00697 | -0.065 | 54.465
1 | 0.439 | 0.00731 | -0.066 | 59.983
1.5 | 0.498 | 0.00728 | -0.066 | 68.35
2 | 0.557 | 0.00726 | -0.066 | 76.672
2.5 | 0.616 | 0.0073 | -0.067 | 84.321
3 | 0.674 | 0.00735 | -0.067 | 91.667
3.5 | 0.732 | 0.00737 | -0.068 | 99.375
4 | 0.79 | 0.00747 | -0.068 | 105.865
4.5 | 0.848 | 0.00763 | -0.068 | 111.132
5 | 0.904 | 0.00781 | -0.069 | 115.782
5.5 | 0.96 | 0.00798 | -0.069 | 120.214
6 | 1.013 | 0.00817 | -0.069 | 124.023
6.5 | 1.064 | 0.00841 | -0.07 | 126.545
7 | 1.112 | 0.00872 | -0.07 | 127.539
7.5 | 1.157 | 0.00905 | -0.07 | 127.925
8 | 1.197 | 0.00931 | -0.071 | 128.606
8.5 | 1.231 | 0.00986 | -0.071 | 124.813
9 | 1.259 | 0.01019 | -0.071 | 123.557
9.5 | 1.277 | 0.01081 | -0.071 | 118.218
10 | 1.291 | 0.01045 | -0.071 | 123.465
10.5 | 1.297 | 0.01347 | -0.072 | 96.248
11 | 1.295 | 0.01431 | -0.072 | 90.508
11.5 | 1.286 | 0.01521 | -0.072 | 84.539
12 | 1.268 | 0.0163 | -0.072 | 77.764
12.5 | 1.242 | 0.01762 | -0.072 | 70.464
13 | 1.209 | 0.01947 | -0.071 | 62.062
13.5 | 1.167 | 0.02231 | -0.071 | 52.323
14 | 1.121 | 0.02598 | -0.07 | 43.145
14.5 | 1.067 | 0.03215 | -0.068 | 33.181
15 | 1.01 | 0.04057 | -0.066 | 24.89
15.5 | 0.952 | 0.05174 | -0.064 | 18.401

## 98. Re 8M Mach 0.00 (2)
BIGFOIL.COM POLAR EXPORT
HN-1091b
HN-1091b |  |  |  | Cl Max: | 1.8008 | at alpha= | 18 | deg
XFOIL ncrit=9 |  |  |  | L/D Max: | 137.424 | at alpha= | 7 | deg
Re: | 8000000 |  |  | Cd Min: | 0.05658 | at alpha= | 20 | deg
Mach: | 0 |  |  | Cl=0 at alpha= | -2.6187 | deg
|  |  |  | @ Cl=0.1, Cd= | 0.0049317
|  |  |  | @ Cl=0.4, Cd= | 0.0049099
|  |  |  | @ Cl=0.6, Cd= | 0.0053112
alpha (deg) | Cl | Cd | Cm | Cl/Cd
-19.5 | -1.4757 | 0.04597 | -0.0698 | -32.1014
-19 | -1.5006 | 0.03612 | -0.0765 | -41.5449
-18.5 | -1.5116 | 0.02947 | -0.0796 | -51.2928
-18 | -1.5029 | 0.02591 | -0.0799 | -58.0046
-17.5 | -1.4961 | 0.02302 | -0.0781 | -64.9913
-17 | -1.4882 | 0.02141 | -0.0731 | -69.5096
-16.5 | -1.4688 | 0.01994 | -0.0689 | -73.661
-16 | -1.442 | 0.01889 | -0.0651 | -76.3367
-15.5 | -1.4127 | 0.01778 | -0.0616 | -79.4544
-15 | -1.3615 | 0.0166 | -0.0624 | -82.0181
-14.5 | -1.3092 | 0.01539 | -0.0633 | -85.0682
-14 | -1.2561 | 0.01411 | -0.0642 | -89.022
-13.5 | -1.2003 | 0.01312 | -0.0653 | -91.4863
-13 | -1.1427 | 0.01224 | -0.0667 | -93.3578
-12.5 | -1.0838 | 0.0114 | -0.0682 | -95.0702
-12 | -1.0276 | 0.01071 | -0.0689 | -95.9477
-11.5 | -0.9722 | 0.01011 | -0.0693 | -96.1622
-11 | -0.9141 | 0.00956 | -0.0702 | -95.6172
-10.5 | -0.8544 | 0.009 | -0.0715 | -94.9333
-10 | -0.8036 | 0.00844 | -0.0707 | -95.2133
-9.5 | -0.7508 | 0.00798 | -0.0702 | -94.0852
-9 | -0.6985 | 0.00763 | -0.0696 | -91.5465
-8.5 | -0.6456 | 0.00729 | -0.069 | -88.5597
-8 | -0.5926 | 0.00696 | -0.0685 | -85.1437
-7.5 | -0.5385 | 0.00667 | -0.0681 | -80.7346
-7 | -0.4842 | 0.00641 | -0.0678 | -75.5382
-6.5 | -0.4296 | 0.00617 | -0.0675 | -69.6272
-6 | -0.3747 | 0.00601 | -0.0673 | -62.3461
-5.5 | -0.3195 | 0.00582 | -0.0671 | -54.8969
-5 | -0.2642 | 0.00565 | -0.0669 | -46.7611
-4.5 | -0.209 | 0.00549 | -0.0667 | -38.0692
-4 | -0.1536 | 0.00532 | -0.0666 | -28.8722
-3.5 | -0.098 | 0.00522 | -0.0665 | -18.7739
-3 | -0.0424 | 0.00513 | -0.0664 | -8.2651
-2.5 | 0.0132 | 0.00505 | -0.0663 | 2.6139
-2 | 0.0687 | 0.00496 | -0.0662 | 13.8508
-1.5 | 0.124 | 0.00491 | -0.066 | 25.2546
-1 | 0.1795 | 0.0049 | -0.0659 | 36.6327
-0.5 | 0.2349 | 0.00488 | -0.0658 | 48.1352
0 | 0.2903 | 0.00484 | -0.0658 | 59.9793
0.5 | 0.3455 | 0.0049 | -0.0656 | 70.5102
1 | 0.4005 | 0.00491 | -0.0655 | 81.5682
1.5 | 0.4553 | 0.00499 | -0.0653 | 91.2425
2 | 0.5103 | 0.00506 | -0.0652 | 100.8498
2.5 | 0.5651 | 0.00519 | -0.065 | 108.8825
3 | 0.6198 | 0.00538 | -0.0648 | 115.2045
3.5 | 0.6744 | 0.00558 | -0.0645 | 120.8602
4 | 0.7288 | 0.0058 | -0.0643 | 125.6552
4.5 | 0.7826 | 0.00608 | -0.0639 | 128.7171
5 | 0.8359 | 0.00637 | -0.0635 | 131.2245
5.5 | 0.8891 | 0.00665 | -0.063 | 133.6992
6 | 0.9417 | 0.00694 | -0.0624 | 135.6916
6.5 | 0.9934 | 0.00723 | -0.0617 | 137.3997
7 | 1.0403 | 0.00757 | -0.0599 | 137.424
7.5 | 1.0966 | 0.00802 | -0.0603 | 136.7332
8 | 1.1478 | 0.00848 | -0.0595 | 135.3538
8.5 | 1.1984 | 0.00897 | -0.0587 | 133.6009
9 | 1.2484 | 0.00947 | -0.0578 | 131.8268
9.5 | 1.2976 | 0.01001 | -0.0568 | 129.6304
10 | 1.3458 | 0.0106 | -0.0557 | 126.9623
10.5 | 1.3928 | 0.01123 | -0.0544 | 124.0249
11 | 1.4387 | 0.0119 | -0.0529 | 120.8992
11.5 | 1.4844 | 0.01252 | -0.0515 | 118.5623
12 | 1.5279 | 0.01323 | -0.0497 | 115.4875
12.5 | 1.5685 | 0.01407 | -0.0474 | 111.4783
13 | 1.6089 | 0.01481 | -0.0452 | 108.6361
13.5 | 1.6466 | 0.01559 | -0.0426 | 105.619
14 | 1.6745 | 0.01637 | -0.0381 | 102.2908
14.5 | 1.6994 | 0.01728 | -0.0333 | 98.3449
15 | 1.7213 | 0.01843 | -0.0285 | 93.3966
15.5 | 1.7427 | 0.0197 | -0.0241 | 88.4619
16 | 1.7611 | 0.02124 | -0.0198 | 82.9143
16.5 | 1.7749 | 0.02319 | -0.0156 | 76.5373
17 | 1.7885 | 0.02537 | -0.012 | 70.4966
17.5 | 1.7975 | 0.02811 | -0.0087 | 63.9452
18 | 1.8008 | 0.03165 | -0.0059 | 56.8973
18.5 | 1.7971 | 0.03626 | -0.004 | 49.5615
19 | 1.7937 | 0.0414 | -0.0032 | 43.3261
19.5 | 1.7864 | 0.0476 | -0.0037 | 37.5294
20 | 1.7628 | 0.05658 | -0.0059 | 31.1559

## 99. Re 8M Mach 0.10 (1)
BIGFOIL.COM POLAR EXPORT
HN-1091b
HN-1091b |  |  |  | Cl Max: | 1.291 | at alpha= | 10.5 | deg
JavaFoil+Calcfoil stall+Eppler ext transition |  |  |  | L/D Max: | 127.836 | at alpha= | 8 | deg
Re: | 8000000 |  |  | Cd Min: | 0.00674 | at alpha= | -2 | deg
Mach: | 0.1 |  |  | Cl=0 at alpha= | -2.6917 | deg
|  |  |  | @ Cl=0.1, Cd= | 0.0068812
|  |  |  | @ Cl=0.4, Cd= | 0.0070945
|  |  |  | @ Cl=0.6, Cd= | 0.0073103
alpha (deg) | Cl | Cd | Cm | Cl/Cd
-15.5 | -0.559 | 0.10316 | -0.031 | -5.418
-15 | -0.575 | 0.09665 | -0.032 | -5.953
-14.5 | -0.59 | 0.09053 | -0.033 | -6.519
-14 | -0.604 | 0.08293 | -0.035 | -7.289
-13.5 | -0.617 | 0.07568 | -0.036 | -8.149
-13 | -0.628 | 0.06762 | -0.038 | -9.284
-12.5 | -0.643 | 0.05513 | -0.042 | -11.656
-12 | -0.663 | 0.03913 | -0.046 | -16.951
-11.5 | -0.695 | 0.02141 | -0.051 | -32.481
-11 | -0.711 | 0.01385 | -0.054 | -51.381
-10.5 | -0.712 | 0.01107 | -0.056 | -64.332
-10 | -0.701 | 0.00992 | -0.057 | -70.629
-9.5 | -0.678 | 0.00856 | -0.058 | -79.246
-9 | -0.649 | 0.00853 | -0.058 | -76.062
-8.5 | -0.614 | 0.00818 | -0.059 | -75.085
-8 | -0.575 | 0.00835 | -0.059 | -68.77
-7.5 | -0.531 | 0.00795 | -0.06 | -66.837
-7 | -0.484 | 0.00771 | -0.06 | -62.823
-6.5 | -0.434 | 0.00747 | -0.06 | -58.166
-6 | -0.382 | 0.00721 | -0.061 | -53.013
-5.5 | -0.327 | 0.00705 | -0.061 | -46.449
-5 | -0.271 | 0.00691 | -0.062 | -39.234
-4.5 | -0.214 | 0.00694 | -0.062 | -30.756
-4 | -0.155 | 0.00719 | -0.062 | -21.58
-3.5 | -0.096 | 0.00707 | -0.063 | -13.601
-3 | -0.037 | 0.00694 | -0.063 | -5.291
-2.5 | 0.023 | 0.0068 | -0.063 | 3.364
-2 | 0.083 | 0.00674 | -0.064 | 12.267
-1.5 | 0.142 | 0.00723 | -0.064 | 19.698
-1 | 0.202 | 0.00713 | -0.065 | 28.386
-0.5 | 0.262 | 0.00708 | -0.065 | 37.007
0 | 0.322 | 0.00702 | -0.065 | 45.81
0.5 | 0.381 | 0.00699 | -0.066 | 54.518
1 | 0.441 | 0.00732 | -0.066 | 60.186
1.5 | 0.5 | 0.0073 | -0.066 | 68.541
2 | 0.56 | 0.00729 | -0.067 | 76.799
2.5 | 0.619 | 0.00732 | -0.067 | 84.501
3 | 0.678 | 0.00736 | -0.068 | 92.043
3.5 | 0.736 | 0.00739 | -0.068 | 99.545
4 | 0.794 | 0.0075 | -0.068 | 105.955
4.5 | 0.852 | 0.00766 | -0.069 | 111.203
5 | 0.908 | 0.00784 | -0.069 | 115.803
5.5 | 0.964 | 0.00802 | -0.069 | 120.213
6 | 1.018 | 0.00821 | -0.07 | 123.899
6.5 | 1.068 | 0.00846 | -0.07 | 126.31
7 | 1.116 | 0.00878 | -0.07 | 127.168
7.5 | 1.161 | 0.00912 | -0.071 | 127.389
8 | 1.201 | 0.0094 | -0.071 | 127.836
8.5 | 1.234 | 0.00995 | -0.071 | 123.951
9 | 1.26 | 0.0103 | -0.071 | 122.326
9.5 | 1.277 | 0.01094 | -0.072 | 116.696
10 | 1.288 | 0.01059 | -0.072 | 121.55
10.5 | 1.291 | 0.01372 | -0.072 | 94.087
11 | 1.286 | 0.01459 | -0.072 | 88.164
11.5 | 1.272 | 0.01561 | -0.072 | 81.47
12 | 1.248 | 0.01684 | -0.072 | 74.133
12.5 | 1.217 | 0.01828 | -0.072 | 66.541
13 | 1.177 | 0.02045 | -0.071 | 57.543
13.5 | 1.129 | 0.02374 | -0.07 | 47.551
14 | 1.073 | 0.02887 | -0.069 | 37.187
14.5 | 1.013 | 0.03647 | -0.067 | 27.768
15 | 0.95 | 0.04712 | -0.065 | 20.153
15.5 | 0.887 | 0.06032 | -0.062 | 14.711

## 100. Re 8M Mach 0.10 (2)
BIGFOIL.COM POLAR EXPORT
HN-1091b
HN-1091b |  |  |  | Cl Max: | 1.7859 | at alpha= | 17.5 | deg
XFOIL ncrit=9 |  |  |  | L/D Max: | 137.658 | at alpha= | 6.5 | deg
Re: | 8000000 |  |  | Cd Min: | 0.18896 | at alpha= | -20 | deg
Mach: | 0.1 |  |  | Cl=0 at alpha= | -2.6176 | deg
|  |  |  | @ Cl=0.1, Cd= | 0.0049321
|  |  |  | @ Cl=0.4, Cd= | 0.0049195
|  |  |  | @ Cl=0.6, Cd= | 0.0053098
alpha (deg) | Cl | Cd | Cm | Cl/Cd
-20 | -0.7826 | 0.18896 | 0.0169 | -4.1416
-19.5 | -0.7996 | 0.17458 | 0.009 | -4.5801
-19 | -1.4097 | 0.05279 | -0.0667 | -26.7039
-18.5 | -1.46 | 0.03837 | -0.0773 | -38.0506
-18 | -1.473 | 0.031 | -0.0815 | -47.5161
-17.5 | -1.4751 | 0.02615 | -0.0824 | -56.4092
-17 | -1.467 | 0.02331 | -0.0805 | -62.9344
-16.5 | -1.466 | 0.02136 | -0.0744 | -68.633
-16 | -1.4431 | 0.02005 | -0.0701 | -71.9751
-15.5 | -1.4186 | 0.01876 | -0.0658 | -75.6183
-15 | -1.3748 | 0.01744 | -0.0649 | -78.8303
-14.5 | -1.3212 | 0.01628 | -0.0656 | -81.1548
-14 | -1.2673 | 0.01497 | -0.0664 | -84.656
-13.5 | -1.2118 | 0.01374 | -0.0673 | -88.1951
-13 | -1.1539 | 0.01272 | -0.0684 | -90.7154
-12.5 | -1.0945 | 0.01177 | -0.0698 | -92.9907
-12 | -1.037 | 0.01099 | -0.0705 | -94.3585
-11.5 | -0.9814 | 0.01032 | -0.0707 | -95.0969
-11 | -0.9226 | 0.00971 | -0.0715 | -95.0154
-10.5 | -0.8616 | 0.00918 | -0.0727 | -93.8562
-10 | -0.8101 | 0.00858 | -0.0718 | -94.4172
-9.5 | -0.7569 | 0.00807 | -0.0713 | -93.7918
-9 | -0.7041 | 0.0077 | -0.0705 | -91.4416
-8.5 | -0.6505 | 0.00737 | -0.0699 | -88.2632
-8 | -0.5972 | 0.00701 | -0.0692 | -85.1926
-7.5 | -0.5425 | 0.00673 | -0.0688 | -80.6092
-7 | -0.4878 | 0.00644 | -0.0684 | -75.7453
-6.5 | -0.4328 | 0.0062 | -0.0681 | -69.8065
-6 | -0.3774 | 0.00603 | -0.0678 | -62.5871
-5.5 | -0.3219 | 0.00583 | -0.0676 | -55.2144
-5 | -0.2661 | 0.00567 | -0.0674 | -46.9312
-4.5 | -0.2105 | 0.0055 | -0.0672 | -38.2727
-4 | -0.1547 | 0.00533 | -0.067 | -29.0244
-3.5 | -0.0988 | 0.00523 | -0.0669 | -18.891
-3 | -0.0429 | 0.00514 | -0.0667 | -8.3463
-2.5 | 0.0132 | 0.00506 | -0.0666 | 2.6087
-2 | 0.069 | 0.00496 | -0.0665 | 13.9113
-1.5 | 0.1246 | 0.00491 | -0.0664 | 25.3768
-1 | 0.1804 | 0.00491 | -0.0662 | 36.7413
-0.5 | 0.2361 | 0.00489 | -0.0661 | 48.2822
0 | 0.2918 | 0.00485 | -0.0661 | 60.1649
0.5 | 0.3473 | 0.00491 | -0.0659 | 70.7332
1 | 0.4026 | 0.00492 | -0.0658 | 81.8293
1.5 | 0.4578 | 0.005 | -0.0656 | 91.56
2 | 0.5131 | 0.00507 | -0.0654 | 101.2032
2.5 | 0.5682 | 0.0052 | -0.0652 | 109.2692
3 | 0.6232 | 0.00539 | -0.065 | 115.6215
3.5 | 0.6782 | 0.0056 | -0.0647 | 121.1071
4 | 0.733 | 0.00582 | -0.0644 | 125.945
4.5 | 0.7871 | 0.00609 | -0.064 | 129.2447
5 | 0.8408 | 0.00639 | -0.0636 | 131.5806
5.5 | 0.8943 | 0.00669 | -0.063 | 133.6771
6 | 0.9473 | 0.00697 | -0.0624 | 135.911
6.5 | 0.9994 | 0.00726 | -0.0616 | 137.6584
7 | 1.0468 | 0.00762 | -0.0598 | 137.3753
7.5 | 1.1034 | 0.00807 | -0.0601 | 136.7286
8 | 1.1549 | 0.00855 | -0.0593 | 135.076
8.5 | 1.2059 | 0.00904 | -0.0584 | 133.396
9 | 1.2563 | 0.00956 | -0.0574 | 131.4121
9.5 | 1.3058 | 0.01011 | -0.0563 | 129.1592
10 | 1.3541 | 0.01073 | -0.055 | 126.1976
10.5 | 1.4014 | 0.01138 | -0.0535 | 123.1459
11 | 1.4475 | 0.01207 | -0.0519 | 119.9254
11.5 | 1.4933 | 0.01272 | -0.0502 | 117.3978
12 | 1.5362 | 0.01351 | -0.0481 | 113.7084
12.5 | 1.5774 | 0.01432 | -0.0457 | 110.1536
13 | 1.6172 | 0.01509 | -0.0431 | 107.1703
13.5 | 1.6513 | 0.0159 | -0.0395 | 103.8553
14 | 1.6765 | 0.01679 | -0.0344 | 99.8511
14.5 | 1.701 | 0.01781 | -0.0296 | 95.5081
15 | 1.7214 | 0.01914 | -0.0246 | 89.9373
15.5 | 1.7412 | 0.02061 | -0.02 | 84.4833
16 | 1.7576 | 0.0224 | -0.0156 | 78.4643
16.5 | 1.7693 | 0.02469 | -0.0115 | 71.6606
17 | 1.7803 | 0.0273 | -0.008 | 65.2125
17.5 | 1.7859 | 0.03063 | -0.005 | 58.3056
18 | 1.7843 | 0.035 | -0.0027 | 50.98
18.5 | 1.775 | 0.04071 | -0.0017 | 43.6011
19 | 1.7654 | 0.04721 | -0.002 | 37.3946
19.5 | 1.7502 | 0.05514 | -0.0039 | 31.741
20 | 1.7152 | 0.06674 | -0.0084 | 25.6997

## 101. Re 8M Mach 0.25 (1)
BIGFOIL.COM POLAR EXPORT
HN-1091b
HN-1091b |  |  |  | Cl Max: | 1.264 | at alpha= | 9.5 | deg
JavaFoil+Calcfoil stall+Eppler ext transition |  |  |  | L/D Max: | 124.683 | at alpha= | 7 | deg
Re: | 8000000 |  |  | Cd Min: | 0.00681 | at alpha= | -4.5 | deg
Mach: | 0.25 |  |  | Cl=0 at alpha= | -2.6936 | deg
|  |  |  | @ Cl=0.1, Cd= | 0.0069505
|  |  |  | @ Cl=0.4, Cd= | 0.0070839
|  |  |  | @ Cl=0.6, Cd= | 0.08586
alpha (deg) | Cl | Cd | Cm | Cl/Cd
-14.5 | -0.344 | 0.1017 | -0.03 | -3.38
-14 | -0.389 | 0.09541 | -0.031 | -4.073
-13.5 | -0.429 | 0.08997 | -0.031 | -4.766
-13 | -0.465 | 0.08256 | -0.033 | -5.636
-12.5 | -0.496 | 0.0763 | -0.034 | -6.505
-12 | -0.523 | 0.06906 | -0.036 | -7.575
-11.5 | -0.546 | 0.06035 | -0.039 | -9.048
-11 | -0.571 | 0.04676 | -0.044 | -12.207
-10.5 | -0.619 | 0.02226 | -0.053 | -27.794
-10 | -0.649 | 0.01243 | -0.057 | -52.203
-9.5 | -0.651 | 0.01027 | -0.059 | -63.395
-9 | -0.636 | 0.00942 | -0.06 | -67.561
-8.5 | -0.61 | 0.00862 | -0.06 | -70.76
-8 | -0.576 | 0.00817 | -0.061 | -70.527
-7.5 | -0.536 | 0.00826 | -0.061 | -64.935
-7 | -0.492 | 0.00793 | -0.062 | -61.983
-6.5 | -0.443 | 0.00763 | -0.062 | -57.999
-6 | -0.39 | 0.00733 | -0.062 | -53.239
-5.5 | -0.335 | 0.00717 | -0.063 | -46.788
-5 | -0.278 | 0.00699 | -0.063 | -39.781
-4.5 | -0.219 | 0.00681 | -0.064 | -32.207
-4 | -0.159 | 0.00732 | -0.064 | -21.755
-3.5 | -0.099 | 0.00718 | -0.064 | -13.755
-3 | -0.038 | 0.00704 | -0.065 | -5.364
-2.5 | 0.024 | 0.00689 | -0.065 | 3.413
-2 | 0.085 | 0.00683 | -0.066 | 12.439
-1.5 | 0.146 | 0.00732 | -0.066 | 19.993
-1 | 0.208 | 0.00723 | -0.066 | 28.761
-0.5 | 0.269 | 0.00718 | -0.067 | 37.488
0 | 0.331 | 0.00712 | -0.067 | 46.435
0.5 | 0.392 | 0.00708 | -0.068 | 55.322
1 | 0.453 | 0.00711 | -0.068 | 63.685
1.5 | 0.514 | 0.0074 | -0.068 | 69.428
2 | 0.575 | 0.0074 | -0.069 | 77.674
2.5 | 0.636 | 0.00745 | -0.069 | 85.282
3 | 0.696 | 0.0075 | -0.069 | 92.759
3.5 | 0.756 | 0.00755 | -0.07 | 100.193
4 | 0.816 | 0.00767 | -0.07 | 106.299
4.5 | 0.875 | 0.00787 | -0.07 | 111.101
5 | 0.932 | 0.00806 | -0.071 | 115.679
5.5 | 0.989 | 0.00826 | -0.071 | 119.796
6 | 1.043 | 0.00848 | -0.071 | 123.103
6.5 | 1.094 | 0.00878 | -0.072 | 124.602
7 | 1.141 | 0.00915 | -0.072 | 124.683
7.5 | 1.184 | 0.00953 | -0.072 | 124.3
8 | 1.22 | 0.00992 | -0.073 | 123.044
8.5 | 1.246 | 0.01054 | -0.073 | 118.256
9 | 1.259 | 0.01105 | -0.073 | 113.941
9.5 | 1.264 | 0.01323 | -0.073 | 95.514
10 | 1.257 | 0.01413 | -0.074 | 88.947
10.5 | 1.236 | 0.01521 | -0.074 | 81.222
11 | 1.199 | 0.01658 | -0.074 | 72.305
11.5 | 1.146 | 0.01841 | -0.073 | 62.249
12 | 1.078 | 0.02116 | -0.072 | 50.93
12.5 | 0.989 | 0.0269 | -0.07 | 36.768
13 | 0.892 | 0.03521 | -0.068 | 25.347
13.5 | 0.781 | 0.0519 | -0.064 | 15.053
14 | 0.677 | 0.06994 | -0.059 | 9.673
14.5 | 0.578 | 0.08586 | -0.055 | 6.733

## 102. Re 8M Mach 0.25 (2)
BIGFOIL.COM POLAR EXPORT
HN-1091b
HN-1091b |  |  |  | Cl Max: | 1.7045 | at alpha= | 15.5 | deg
XFOIL ncrit=9 |  |  |  | L/D Max: | 138.008 | at alpha= | 6.5 | deg
Re: | 8000000 |  |  | Cd Min: | 0.21911 | at alpha= | -19 | deg
Mach: | 0.25 |  |  | Cl=0 at alpha= | -2.609 | deg
|  |  |  | @ Cl=0.1, Cd= | 0.0049741
|  |  |  | @ Cl=0.4, Cd= | 0.0049699
|  |  |  | @ Cl=0.6, Cd= | 0.0053325
alpha (deg) | Cl | Cd | Cm | Cl/Cd
-19 | -0.6605 | 0.21911 | 0.025 | -3.0145
-18.5 | -0.7159 | 0.18482 | 0.0112 | -3.8735
-18 | -0.7273 | 0.1715 | 0.0043 | -4.2408
-17.5 | -0.7523 | 0.15562 | -0.0042 | -4.8342
-17 | -0.7856 | 0.13934 | -0.0131 | -5.638
-16.5 | -0.8508 | 0.11825 | -0.0253 | -7.1949
-16 | -0.9701 | 0.09067 | -0.043 | -10.6992
-15.5 | -1.1395 | 0.05728 | -0.0657 | -19.8935
-15 | -1.1993 | 0.03888 | -0.0817 | -30.8462
-14.5 | -1.2244 | 0.02982 | -0.088 | -41.0597
-14 | -1.2688 | 0.02496 | -0.0817 | -50.8333
-13.5 | -1.2506 | 0.02122 | -0.0791 | -58.935
-13 | -1.202 | 0.01824 | -0.0794 | -65.8991
-12.5 | -1.1478 | 0.01556 | -0.0798 | -73.7661
-11.5 | -1.0322 | 0.01208 | -0.0793 | -85.447
-11 | -0.97 | 0.01101 | -0.0792 | -88.1017
-10.5 | -0.9044 | 0.01011 | -0.0799 | -89.456
-10 | -0.8473 | 0.00939 | -0.0787 | -90.2343
-9.5 | -0.79 | 0.00881 | -0.0776 | -89.6708
-9 | -0.7353 | 0.00819 | -0.076 | -89.7802
-8.5 | -0.6792 | 0.00773 | -0.0748 | -87.8655
-8 | -0.6226 | 0.00738 | -0.0736 | -84.3631
-7.5 | -0.5656 | 0.00697 | -0.0727 | -81.1478
-7 | -0.5082 | 0.00666 | -0.072 | -76.3063
-6.5 | -0.4504 | 0.00638 | -0.0713 | -70.5956
-6 | -0.3928 | 0.00614 | -0.0707 | -63.9739
-5.5 | -0.3348 | 0.00595 | -0.0702 | -56.2689
-5 | -0.2767 | 0.00578 | -0.0698 | -47.872
-4.5 | -0.219 | 0.00558 | -0.0694 | -39.2473
-4 | -0.1611 | 0.00542 | -0.0691 | -29.7232
-3.5 | -0.1032 | 0.00528 | -0.0689 | -19.5455
-3 | -0.0452 | 0.00519 | -0.0687 | -8.7091
-2.5 | 0.0126 | 0.0051 | -0.0685 | 2.4706
-2 | 0.0702 | 0.005 | -0.0683 | 14.04
-1.5 | 0.1278 | 0.00495 | -0.0681 | 25.8182
-1 | 0.1853 | 0.00495 | -0.0679 | 37.4343
-0.5 | 0.2428 | 0.00493 | -0.0678 | 49.2495
0 | 0.3001 | 0.0049 | -0.0676 | 61.2449
0.5 | 0.3575 | 0.00494 | -0.0675 | 72.3684
1 | 0.4143 | 0.00498 | -0.0673 | 83.1928
1.5 | 0.4714 | 0.00504 | -0.067 | 93.5317
2 | 0.5284 | 0.00512 | -0.0668 | 103.2031
2.5 | 0.5851 | 0.00528 | -0.0665 | 110.8144
3 | 0.6419 | 0.00548 | -0.0661 | 117.135
3.5 | 0.6989 | 0.0057 | -0.0657 | 122.614
4 | 0.7557 | 0.00592 | -0.0653 | 127.652
4.5 | 0.8117 | 0.00622 | -0.0647 | 130.4984
5 | 0.8677 | 0.00651 | -0.0641 | 133.2873
5.5 | 0.9229 | 0.00685 | -0.0633 | 134.7299
6 | 0.9785 | 0.00713 | -0.0624 | 137.237
6.5 | 1.0323 | 0.00748 | -0.0612 | 138.008
7 | 1.0834 | 0.00786 | -0.0594 | 137.8372
7.5 | 1.1398 | 0.00841 | -0.0587 | 135.5291
8 | 1.1934 | 0.00894 | -0.0574 | 133.4899
8.5 | 1.2465 | 0.00949 | -0.0559 | 131.3488
9 | 1.2987 | 0.0101 | -0.0543 | 128.5842
9.5 | 1.3493 | 0.01079 | -0.0523 | 125.051
10 | 1.3985 | 0.01155 | -0.0501 | 121.0823
10.5 | 1.4478 | 0.01226 | -0.0477 | 118.0914
11 | 1.4942 | 0.01309 | -0.0449 | 114.1482
11.5 | 1.5379 | 0.01401 | -0.0417 | 109.7716
12 | 1.5796 | 0.01492 | -0.0381 | 105.8713
12.5 | 1.6095 | 0.01589 | -0.0323 | 101.2901
13 | 1.6355 | 0.01703 | -0.0263 | 96.0364
13.5 | 1.6596 | 0.01838 | -0.0204 | 90.2938
14 | 1.6784 | 0.02013 | -0.0145 | 83.378
14.5 | 1.6937 | 0.02226 | -0.009 | 76.0872
15 | 1.7006 | 0.02522 | -0.0037 | 67.4306
15.5 | 1.7045 | 0.0288 | 0.0006 | 59.184
16 | 1.7038 | 0.03331 | 0.0035 | 51.1498
16.5 | 1.6956 | 0.03916 | 0.005 | 43.2993
17 | 1.6804 | 0.04662 | 0.0046 | 36.0446
17.5 | 1.6563 | 0.05617 | 0.0018 | 29.4873
18 | 1.6112 | 0.06975 | -0.0045 | 23.0996
18.5 | 1.5646 | 0.08502 | -0.0129 | 18.4027
19 | 1.5114 | 0.10248 | -0.0234 | 14.7482
19.5 | 1.4571 | 0.1211 | -0.0352 | 12.0322
20 | 1.3908 | 0.14275 | -0.0497 | 9.7429

## 103. Re 8M Mach 0.50 (1)
BIGFOIL.COM POLAR EXPORT
HN-1091b
HN-1091b |  |  |  | Cl Max: | 1.252 | at alpha= | 20 | deg
JavaFoil+Calcfoil stall+Eppler ext transition |  |  |  | L/D Max: | 123.933 | at alpha= | 7 | deg
Re: | 8000000 |  |  | Cd Min: | 0.00686 | at alpha= | -3.5 | deg
Mach: | 0.5 |  |  | Cl=0 at alpha= | -2.6912 | deg
|  |  |  | @ Cl=0.1, Cd= | 0.0072178
|  |  |  | @ Cl=0.4, Cd= | 0.0075645
|  |  |  | @ Cl=0.6, Cd= | 0.0078412
alpha (deg) | Cl | Cd | Cm | Cl/Cd
-20 | -0.928 | 0.14959 | -0.034 | -6.205
-19.5 | -0.902 | 0.14625 | -0.034 | -6.169
-19 | -0.877 | 0.16617 | -0.035 | -5.278
-18.5 | -0.852 | 0.13689 | -0.035 | -6.222
-18 | -0.824 | 0.13369 | -0.034 | -6.161
-17.5 | -0.796 | 0.13012 | -0.034 | -6.118
-17 | -0.77 | 0.12475 | -0.034 | -6.172
-16.5 | -0.746 | 0.12204 | -0.035 | -6.112
-16 | -0.719 | 0.11579 | -0.035 | -6.206
-15.5 | -0.69 | 0.11138 | -0.034 | -6.198
-15 | -0.664 | 0.10291 | -0.034 | -6.456
-14.5 | -0.638 | 0.09637 | -0.035 | -6.621
-14 | -0.611 | 0.10081 | -0.035 | -6.064
-13.5 | -0.584 | 0.09418 | -0.034 | -6.202
-13 | -0.559 | 0.0854 | -0.036 | -6.547
-12.5 | -0.535 | 0.07721 | -0.038 | -6.925
-12 | -0.503 | 0.08509 | -0.034 | -5.916
-11.5 | -0.48 | 0.07343 | -0.037 | -6.53
-11 | -0.458 | 0.06277 | -0.042 | -7.298
-10.5 | -0.422 | 0.07373 | -0.033 | -5.73
-10 | -0.398 | 0.06366 | -0.037 | -6.254
-9.5 | -0.379 | 0.05051 | -0.045 | -7.512
-9 | -0.394 | 0.01793 | -0.061 | -21.987
-8.5 | -0.316 | 0.05574 | -0.035 | -5.662
-8 | -0.331 | 0.01731 | -0.062 | -19.118
-7.5 | -0.265 | 0.04459 | -0.043 | -5.953
-7 | -0.445 | 0.01005 | -0.068 | -44.27
-6.5 | -0.452 | 0.00856 | -0.069 | -52.817
-6 | -0.416 | 0.00836 | -0.07 | -49.764
-5.5 | -0.365 | 0.00785 | -0.07 | -46.518
-5 | -0.307 | 0.00756 | -0.071 | -40.554
-4.5 | -0.243 | 0.00735 | -0.071 | -33.037
-4 | -0.177 | 0.00703 | -0.072 | -25.202
-3.5 | -0.11 | 0.00686 | -0.072 | -16.047
-3 | -0.042 | 0.00704 | -0.072 | -5.981
-2.5 | 0.026 | 0.00732 | -0.073 | 3.587
-2 | 0.095 | 0.00722 | -0.073 | 13.139
-1.5 | 0.164 | 0.00719 | -0.074 | 22.763
-1 | 0.232 | 0.00759 | -0.074 | 30.62
-0.5 | 0.301 | 0.0076 | -0.075 | 39.573
0 | 0.369 | 0.00756 | -0.075 | 48.825
0.5 | 0.438 | 0.00757 | -0.076 | 57.826
1 | 0.506 | 0.00765 | -0.076 | 66.139
1.5 | 0.574 | 0.00778 | -0.076 | 73.82
2 | 0.642 | 0.00794 | -0.077 | 80.845
2.5 | 0.709 | 0.00818 | -0.077 | 86.762
3 | 0.777 | 0.00813 | -0.078 | 95.466
3.5 | 0.843 | 0.00828 | -0.078 | 101.849
4 | 0.909 | 0.00853 | -0.078 | 106.503
4.5 | 0.973 | 0.00882 | -0.079 | 110.395
5 | 1.035 | 0.00914 | -0.079 | 113.295
5.5 | 1.094 | 0.0095 | -0.08 | 115.134
6 | 1.147 | 0.00998 | -0.08 | 114.923
6.5 | 1.186 | 0.00986 | -0.08 | 120.272
7 | 1.21 | 0.00976 | -0.08 | 123.933
7.5 | 1.204 | 0.01381 | -0.081 | 87.193
8 | 1.108 | 0.01558 | -0.081 | 71.119
8.5 | 0.742 | 0.01788 | -0.08 | 41.508
9 | 0.771 | 0.0189 | -0.08 | 40.782
9.5 | 0.726 | 0.04034 | -0.069 | 17.991
10 | 0.815 | 0.02412 | -0.078 | 33.779
10.5 | 0.739 | 0.06618 | -0.057 | 11.16
11 | 0.826 | 0.04041 | -0.072 | 20.449
11.5 | 0.783 | 0.07929 | -0.052 | 9.875
12 | 0.817 | 0.07572 | -0.055 | 10.787
12.5 | 0.833 | 0.08906 | -0.049 | 9.348
13 | 0.868 | 0.09053 | -0.055 | 9.591
13.5 | 0.882 | 0.09745 | -0.046 | 9.047
14 | 0.918 | 0.09858 | -0.053 | 9.316
14.5 | 0.955 | 0.09943 | -0.057 | 9.602
15 | 0.964 | 0.11055 | -0.049 | 8.723
15.5 | 0.998 | 0.11178 | -0.053 | 8.925
16 | 1.037 | 0.11026 | -0.058 | 9.403
16.5 | 1.064 | 0.11734 | -0.059 | 9.069
17 | 1.076 | 0.12475 | -0.053 | 8.622
17.5 | 1.113 | 0.12403 | -0.058 | 8.973
18 | 1.152 | 0.12161 | -0.062 | 9.476
18.5 | 1.179 | 0.12882 | -0.062 | 9.153
19 | 1.189 | 0.13965 | -0.057 | 8.514
19.5 | 1.225 | 0.13836 | -0.06 | 8.856
20 | 1.252 | 0.15207 | -0.061 | 8.23

## 104. Re 8M Mach 0.50 (2)
BIGFOIL.COM POLAR EXPORT
HN-1091b
HN-1091b |  |  |  | Cl Max: | 1.4356 | at alpha= | 9.5 | deg
XFOIL ncrit=9 |  |  |  | L/D Max: | 139.387 | at alpha= | 6 | deg
Re: | 8000000 |  |  | Cd Min: | 0.25199 | at alpha= | -19.5 | deg
Mach: | 0.5 |  |  | Cl=0 at alpha= | -2.5699 | deg
|  |  |  | @ Cl=0.1, Cd= | 0.0051599
|  |  |  | @ Cl=0.4, Cd= | 0.0051288
|  |  |  | @ Cl=0.6, Cd= | 0.0054223
alpha (deg) | Cl | Cd | Cm | Cl/Cd
-19.5 | -0.7125 | 0.25199 | 0.0356 | -2.8275
-18.5 | -0.673 | 0.23413 | 0.0262 | -2.8745
-18 | -0.6528 | 0.22599 | 0.0218 | -2.8886
-17.5 | -0.6332 | 0.21788 | 0.0175 | -2.9062
-17 | -0.6139 | 0.20986 | 0.0133 | -2.9253
-16.5 | -0.5957 | 0.20125 | 0.0091 | -2.96
-16 | -0.5786 | 0.19245 | 0.0049 | -3.0065
-15.5 | -0.5652 | 0.18263 | 0.0006 | -3.0948
-15 | -0.5531 | 0.1731 | -0.0036 | -3.1953
-14.5 | -0.5459 | 0.16246 | -0.0082 | -3.3602
-14 | -0.539 | 0.15255 | -0.0125 | -3.5333
-13.5 | -0.5334 | 0.14292 | -0.0166 | -3.7322
-13 | -0.5319 | 0.13292 | -0.0209 | -4.0017
-12.5 | -0.5419 | 0.12124 | -0.0261 | -4.4696
-12 | -0.5532 | 0.1103 | -0.031 | -5.0154
-11.5 | -0.5669 | 0.09975 | -0.0359 | -5.6832
-11 | -0.5841 | 0.08933 | -0.0409 | -6.5387
-10.5 | -0.5983 | 0.08006 | -0.045 | -7.4731
-10 | -0.6096 | 0.06925 | -0.0532 | -8.8029
-9.5 | -0.6195 | 0.05708 | -0.065 | -10.8532
-9 | -0.6244 | 0.04292 | -0.0792 | -14.548
-8 | -0.6447 | 0.0179 | -0.1062 | -36.0168
-7.5 | -0.6488 | 0.01158 | -0.098 | -56.0276
-7 | -0.6039 | 0.00834 | -0.0918 | -72.4101
-6.5 | -0.5367 | 0.00733 | -0.088 | -73.2196
-6 | -0.4664 | 0.00684 | -0.0854 | -68.1871
-5.5 | -0.3966 | 0.00648 | -0.0834 | -61.2037
-5 | -0.3274 | 0.0062 | -0.0817 | -52.8065
-4.5 | -0.2588 | 0.00596 | -0.0803 | -43.4228
-4 | -0.1911 | 0.00574 | -0.0791 | -33.2927
-3.5 | -0.124 | 0.00552 | -0.0781 | -22.4638
-3 | -0.0572 | 0.0054 | -0.0774 | -10.5926
-2.5 | 0.0093 | 0.00528 | -0.0767 | 1.7614
-2 | 0.0753 | 0.00519 | -0.0762 | 14.5087
-1.5 | 0.1409 | 0.00511 | -0.0757 | 27.5734
-1 | 0.2062 | 0.00511 | -0.0752 | 40.3523
-0.5 | 0.2714 | 0.0051 | -0.0748 | 53.2157
0 | 0.3363 | 0.00508 | -0.0744 | 66.2008
0.5 | 0.4016 | 0.00513 | -0.074 | 78.2846
1 | 0.466 | 0.00518 | -0.0734 | 89.9614
2 | 0.5953 | 0.00541 | -0.0721 | 110.037
2.5 | 0.6602 | 0.00558 | -0.0713 | 118.3154
3 | 0.7255 | 0.0058 | -0.0704 | 125.0862
3.5 | 0.7907 | 0.00609 | -0.0693 | 129.8358
4 | 0.8558 | 0.00641 | -0.0679 | 133.5101
4.5 | 0.9206 | 0.00678 | -0.0663 | 135.7817
5 | 0.9854 | 0.00717 | -0.0644 | 137.4338
6 | 1.1151 | 0.008 | -0.0596 | 139.3875
6.5 | 1.1769 | 0.00853 | -0.0561 | 137.9719
7 | 1.2385 | 0.00911 | -0.0522 | 135.9495
7.5 | 1.3012 | 0.00983 | -0.0481 | 132.3703
8 | 1.3602 | 0.01073 | -0.043 | 126.7661
8.5 | 1.4176 | 0.0117 | -0.037 | 121.1624
9 | 1.4347 | 0.01389 | -0.0242 | 103.2901
9.5 | 1.4356 | 0.01676 | -0.0114 | 85.6563
10 | 1.4132 | 0.02127 | 0.0003 | 66.441
10.5 | 1.3821 | 0.02757 | 0.0076 | 50.1306
11 | 1.342 | 0.0364 | 0.0096 | 36.8681
11.5 | 1.3055 | 0.04704 | 0.0066 | 27.753
12 | 1.2616 | 0.06037 | -0.0006 | 20.8978
12.5 | 1.2239 | 0.07439 | -0.0092 | 16.4525
14 | 1.1475 | 0.11537 | -0.035 | 9.9463
14.5 | 1.1257 | 0.12953 | -0.0444 | 8.6907

## 105. Re 10M Mach 0.00 (1)
BIGFOIL.COM POLAR EXPORT
HN-1091b
HN-1091b |  |  |  | Cl Max: | 1.298 | at alpha= | 10.5 | deg
JavaFoil+Calcfoil stall+Eppler ext transition |  |  |  | L/D Max: | 132.034 | at alpha= | 8 | deg
Re: | 10000000 |  |  | Cd Min: | 0.00679 | at alpha= | -2.5 | deg
Mach: | 0 |  |  | Cl=0 at alpha= | -2.6917 | deg
|  |  |  | @ Cl=0.1, Cd= | 0.007326
|  |  |  | @ Cl=0.4, Cd= | 0.0074055
|  |  |  | @ Cl=0.6, Cd= | 0.0073
alpha (deg) | Cl | Cd | Cm | Cl/Cd
-16 | -0.58 | 0.1049 | -0.032 | -5.525
-15.5 | -0.595 | 0.09748 | -0.033 | -6.103
-15 | -0.609 | 0.09063 | -0.034 | -6.72
-14.5 | -0.621 | 0.08439 | -0.035 | -7.361
-14 | -0.634 | 0.07591 | -0.037 | -8.351
-13.5 | -0.644 | 0.06832 | -0.038 | -9.431
-13 | -0.661 | 0.05448 | -0.042 | -12.133
-12.5 | -0.683 | 0.0385 | -0.046 | -17.73
-12 | -0.711 | 0.02279 | -0.05 | -31.188
-11.5 | -0.728 | 0.01479 | -0.053 | -49.214
-11 | -0.731 | 0.01161 | -0.055 | -62.989
-10.5 | -0.724 | 0.01016 | -0.056 | -71.307
-10 | -0.707 | 0.00942 | -0.057 | -75.022
-9.5 | -0.681 | 0.0082 | -0.058 | -83.026
-9 | -0.65 | 0.00826 | -0.058 | -78.714
-8.5 | -0.614 | 0.00841 | -0.058 | -72.977
-8 | -0.574 | 0.00809 | -0.059 | -70.966
-7.5 | -0.53 | 0.00776 | -0.059 | -68.297
-7 | -0.483 | 0.00747 | -0.06 | -64.668
-6.5 | -0.433 | 0.00728 | -0.06 | -59.468
-6 | -0.38 | 0.00704 | -0.06 | -54.024
-5.5 | -0.326 | 0.00688 | -0.061 | -47.37
-5 | -0.27 | 0.0071 | -0.061 | -38.033
-4.5 | -0.213 | 0.0073 | -0.062 | -29.119
-4 | -0.154 | 0.0071 | -0.062 | -21.747
-3.5 | -0.096 | 0.007 | -0.062 | -13.659
-3 | -0.037 | 0.00689 | -0.063 | -5.311
-2.5 | 0.023 | 0.00679 | -0.063 | 3.354
-2 | 0.082 | 0.00735 | -0.064 | 11.192
-1.5 | 0.142 | 0.00727 | -0.064 | 19.512
-1 | 0.201 | 0.00715 | -0.064 | 28.154
-0.5 | 0.261 | 0.00707 | -0.065 | 36.872
0 | 0.32 | 0.00702 | -0.065 | 45.57
0.5 | 0.379 | 0.00743 | -0.065 | 51.086
1 | 0.439 | 0.00736 | -0.066 | 59.59
1.5 | 0.498 | 0.00731 | -0.066 | 68.079
2 | 0.557 | 0.0073 | -0.066 | 76.245
2.5 | 0.616 | 0.0073 | -0.067 | 84.283
3 | 0.674 | 0.00735 | -0.067 | 91.762
3.5 | 0.732 | 0.00735 | -0.068 | 99.596
4 | 0.79 | 0.00743 | -0.068 | 106.366
4.5 | 0.848 | 0.00754 | -0.068 | 112.421
5 | 0.904 | 0.00768 | -0.069 | 117.776
5.5 | 0.96 | 0.00782 | -0.069 | 122.63
6 | 1.013 | 0.00799 | -0.069 | 126.79
6.5 | 1.064 | 0.00822 | -0.07 | 129.339
7 | 1.112 | 0.00851 | -0.07 | 130.589
7.5 | 1.157 | 0.00878 | -0.07 | 131.718
8 | 1.197 | 0.00907 | -0.071 | 132.034
8.5 | 1.231 | 0.00958 | -0.071 | 128.451
9 | 1.259 | 0.00985 | -0.071 | 127.789
9.5 | 1.28 | 0.0102 | -0.071 | 125.565
10 | 1.292 | 0.01103 | -0.072 | 117.141
10.5 | 1.298 | 0.01064 | -0.072 | 121.915
11 | 1.297 | 0.0138 | -0.072 | 93.952
11.5 | 1.288 | 0.01465 | -0.072 | 87.942
12 | 1.271 | 0.01563 | -0.072 | 81.321
12.5 | 1.246 | 0.01688 | -0.072 | 73.802
13 | 1.213 | 0.01837 | -0.072 | 66.032
13.5 | 1.173 | 0.02078 | -0.071 | 56.466
14 | 1.128 | 0.02386 | -0.07 | 47.296
14.5 | 1.076 | 0.02891 | -0.069 | 37.228
15 | 1.019 | 0.03667 | -0.067 | 27.78
15.5 | 0.961 | 0.04657 | -0.065 | 20.645

## 106. Re 10M Mach 0.00 (2)
BIGFOIL.COM POLAR EXPORT
HN-1091b
HN-1091b |  |  |  | Cl Max: | 1.8215 | at alpha= | 18 | deg
XFOIL ncrit=9 |  |  |  | L/D Max: | 141.13 | at alpha= | 7.5 | deg
Re: | 10000000 |  |  | Cd Min: | 0.05225 | at alpha= | 20 | deg
Mach: | 0 |  |  | Cl=0 at alpha= | -2.6129 | deg
|  |  |  | @ Cl=0.1, Cd= | 0.0049313
|  |  |  | @ Cl=0.4, Cd= | 0.0049396
|  |  |  | @ Cl=0.6, Cd= | 0.0052722
alpha (deg) | Cl | Cd | Cm | Cl/Cd
-20 | -1.5192 | 0.0465 | -0.0699 | -32.671
-19.5 | -1.5467 | 0.03641 | -0.0765 | -42.4801
-19 | -1.5562 | 0.0299 | -0.0797 | -52.0468
-18.5 | -1.5525 | 0.02576 | -0.0803 | -60.2679
-18 | -1.5441 | 0.02289 | -0.0788 | -67.4574
-17.5 | -1.5375 | 0.02099 | -0.0743 | -73.2492
-17 | -1.5179 | 0.01969 | -0.07 | -77.0899
-16.5 | -1.4938 | 0.01847 | -0.0659 | -80.8771
-16 | -1.4617 | 0.01747 | -0.0629 | -83.6691
-15.5 | -1.411 | 0.01635 | -0.0636 | -86.2997
-15 | -1.3587 | 0.0153 | -0.0643 | -88.8039
-14.5 | -1.3048 | 0.01438 | -0.0652 | -90.7371
-14 | -1.2497 | 0.01347 | -0.0661 | -92.7765
-13.5 | -1.1936 | 0.01254 | -0.0673 | -95.1834
-13 | -1.136 | 0.01169 | -0.0686 | -97.1771
-12.5 | -1.0776 | 0.01084 | -0.0699 | -99.4096
-12 | -1.0253 | 0.01015 | -0.0698 | -101.0148
-11.5 | -0.9693 | 0.00955 | -0.0703 | -101.4974
-11 | -0.9105 | 0.00903 | -0.0713 | -100.8306
-10.5 | -0.8587 | 0.0086 | -0.0707 | -99.8488
-10 | -0.8064 | 0.00813 | -0.0702 | -99.1882
-9.5 | -0.7551 | 0.00769 | -0.0694 | -98.1925
-9 | -0.7024 | 0.00735 | -0.0688 | -95.5646
-8.5 | -0.6492 | 0.00708 | -0.0683 | -91.6949
-8 | -0.5954 | 0.00674 | -0.068 | -88.3383
-7.5 | -0.5411 | 0.00649 | -0.0677 | -83.3744
-7 | -0.4866 | 0.00622 | -0.0674 | -78.2315
-6.5 | -0.4317 | 0.00603 | -0.0672 | -71.592
-6 | -0.3766 | 0.00585 | -0.067 | -64.3761
-5.5 | -0.3212 | 0.00569 | -0.0668 | -56.4499
-5 | -0.2657 | 0.00556 | -0.0667 | -47.7878
-4.5 | -0.2103 | 0.00539 | -0.0665 | -39.0167
-4 | -0.1546 | 0.00526 | -0.0664 | -29.3916
-3.5 | -0.099 | 0.00515 | -0.0663 | -19.2233
-3 | -0.0432 | 0.00507 | -0.0663 | -8.5207
-2.5 | 0.0126 | 0.005 | -0.0662 | 2.52
-2 | 0.0681 | 0.00496 | -0.0661 | 13.7298
-1.5 | 0.1237 | 0.00491 | -0.066 | 25.1935
-1 | 0.1792 | 0.00491 | -0.0659 | 36.4969
-0.5 | 0.235 | 0.00488 | -0.0659 | 48.1557
0 | 0.2906 | 0.00487 | -0.0658 | 59.6715
0.5 | 0.3458 | 0.00492 | -0.0657 | 70.2846
1 | 0.401 | 0.00494 | -0.0656 | 81.1741
1.5 | 0.4562 | 0.00503 | -0.0655 | 90.6958
2 | 0.5112 | 0.0051 | -0.0653 | 100.2353
2.5 | 0.5663 | 0.00518 | -0.0652 | 109.3243
3 | 0.6211 | 0.00533 | -0.065 | 116.5291
3.5 | 0.6758 | 0.00553 | -0.0648 | 122.2061
4 | 0.7305 | 0.00573 | -0.0646 | 127.4869
4.5 | 0.7844 | 0.00599 | -0.0642 | 130.9516
5 | 0.8381 | 0.00626 | -0.0639 | 133.8818
5.5 | 0.8918 | 0.00653 | -0.0635 | 136.5697
6 | 0.9449 | 0.00681 | -0.0631 | 138.7518
6.5 | 0.9968 | 0.00716 | -0.0624 | 139.2179
7 | 1.048 | 0.00749 | -0.0615 | 139.9199
7.5 | 1.0994 | 0.00779 | -0.0608 | 141.1297
8 | 1.151 | 0.00823 | -0.0601 | 139.8542
8.5 | 1.2021 | 0.00869 | -0.0594 | 138.3314
9 | 1.2524 | 0.00917 | -0.0586 | 136.5758
9.5 | 1.3019 | 0.00969 | -0.0576 | 134.355
10 | 1.3506 | 0.01025 | -0.0565 | 131.7659
10.5 | 1.3983 | 0.01084 | -0.0554 | 128.9945
11 | 1.4452 | 0.01145 | -0.054 | 126.2183
11.5 | 1.4911 | 0.01207 | -0.0526 | 123.5377
12 | 1.535 | 0.01278 | -0.0509 | 120.1095
12.5 | 1.5783 | 0.01346 | -0.0491 | 117.2585
13 | 1.62 | 0.01414 | -0.047 | 114.5686
13.5 | 1.6594 | 0.01488 | -0.0447 | 111.5188
14 | 1.6928 | 0.0157 | -0.0413 | 107.8217
14.5 | 1.7171 | 0.01653 | -0.0362 | 103.8778
15 | 1.7373 | 0.01768 | -0.0308 | 98.2636
15.5 | 1.7594 | 0.01884 | -0.0263 | 93.3864
16 | 1.7787 | 0.02025 | -0.0219 | 87.837
16.5 | 1.7931 | 0.02206 | -0.0174 | 81.2829
17 | 1.8077 | 0.02405 | -0.0135 | 75.1642
17.5 | 1.8177 | 0.02657 | -0.0099 | 68.4117
18 | 1.8215 | 0.02986 | -0.0068 | 61.0013
18.5 | 1.8181 | 0.03419 | -0.0043 | 53.1764
19 | 1.8157 | 0.03898 | -0.0031 | 46.5803
19.5 | 1.8126 | 0.0444 | -0.003 | 40.8243
20 | 1.7944 | 0.05225 | -0.0043 | 34.3426

## 107. Re 10M Mach 0.10 (1)
BIGFOIL.COM POLAR EXPORT
HN-1091b
HN-1091b |  |  |  | Cl Max: | 1.292 | at alpha= | 10.5 | deg
JavaFoil+Calcfoil stall+Eppler ext transition |  |  |  | L/D Max: | 131.411 | at alpha= | 8 | deg
Re: | 10000000 |  |  | Cd Min: | 0.00681 | at alpha= | -2.5 | deg
Mach: | 0.1 |  |  | Cl=0 at alpha= | -2.6917 | deg
|  |  |  | @ Cl=0.1, Cd= | 0.0073269
|  |  |  | @ Cl=0.4, Cd= | 0.0071477
|  |  |  | @ Cl=0.6, Cd= | 0.00732
alpha (deg) | Cl | Cd | Cm | Cl/Cd
-16 | -0.542 | 0.10777 | -0.031 | -5.03
-15.5 | -0.56 | 0.10064 | -0.032 | -5.566
-15 | -0.577 | 0.09375 | -0.033 | -6.156
-14.5 | -0.592 | 0.08754 | -0.034 | -6.766
-14 | -0.607 | 0.08028 | -0.035 | -7.557
-13.5 | -0.62 | 0.07251 | -0.037 | -8.546
-13 | -0.632 | 0.06347 | -0.039 | -9.964
-12.5 | -0.654 | 0.04726 | -0.044 | -13.832
-12 | -0.682 | 0.0294 | -0.049 | -23.201
-11.5 | -0.707 | 0.01751 | -0.052 | -40.395
-11 | -0.719 | 0.01238 | -0.055 | -58.053
-10.5 | -0.716 | 0.01045 | -0.056 | -68.507
-10 | -0.703 | 0.00957 | -0.057 | -73.38
-9.5 | -0.679 | 0.0083 | -0.058 | -81.747
-9 | -0.649 | 0.00832 | -0.058 | -77.992
-8.5 | -0.614 | 0.00796 | -0.059 | -77.136
-8 | -0.575 | 0.00815 | -0.059 | -70.527
-7.5 | -0.531 | 0.00784 | -0.06 | -67.727
-7 | -0.484 | 0.00753 | -0.06 | -64.314
-6.5 | -0.434 | 0.00727 | -0.06 | -59.759
-6 | -0.382 | 0.00711 | -0.061 | -53.734
-5.5 | -0.327 | 0.00693 | -0.061 | -47.22
-5 | -0.271 | 0.00715 | -0.062 | -37.966
-4.5 | -0.214 | 0.00733 | -0.062 | -29.128
-4 | -0.155 | 0.00715 | -0.062 | -21.689
-3.5 | -0.096 | 0.00704 | -0.063 | -13.66
-3 | -0.037 | 0.00687 | -0.063 | -5.347
-2.5 | 0.023 | 0.00681 | -0.063 | 3.358
-2 | 0.083 | 0.00735 | -0.064 | 11.244
-1.5 | 0.142 | 0.00727 | -0.064 | 19.59
-1 | 0.202 | 0.00718 | -0.065 | 28.183
-0.5 | 0.262 | 0.0071 | -0.065 | 36.926
0 | 0.322 | 0.00705 | -0.065 | 45.629
0.5 | 0.381 | 0.00704 | -0.066 | 54.181
1 | 0.441 | 0.00738 | -0.066 | 59.764
1.5 | 0.5 | 0.00733 | -0.066 | 68.277
2 | 0.56 | 0.00732 | -0.067 | 76.442
2.5 | 0.619 | 0.00732 | -0.067 | 84.475
3 | 0.678 | 0.00735 | -0.068 | 92.166
3.5 | 0.736 | 0.00738 | -0.068 | 99.741
4 | 0.794 | 0.00746 | -0.068 | 106.483
4.5 | 0.852 | 0.00757 | -0.069 | 112.525
5 | 0.908 | 0.00771 | -0.069 | 117.834
5.5 | 0.964 | 0.00786 | -0.069 | 122.588
6 | 1.018 | 0.00803 | -0.07 | 126.711
6.5 | 1.068 | 0.00828 | -0.07 | 129.102
7 | 1.116 | 0.00857 | -0.07 | 130.208
7.5 | 1.161 | 0.00886 | -0.071 | 131.101
8 | 1.201 | 0.00914 | -0.071 | 131.411
8.5 | 1.234 | 0.00955 | -0.071 | 129.163
9 | 1.26 | 0.00996 | -0.071 | 126.574
9.5 | 1.28 | 0.01032 | -0.072 | 124.05
10 | 1.289 | 0.01022 | -0.072 | 126.044
10.5 | 1.292 | 0.01324 | -0.072 | 97.58
11 | 1.287 | 0.01406 | -0.072 | 91.591
11.5 | 1.274 | 0.01501 | -0.072 | 84.906
12 | 1.252 | 0.01611 | -0.072 | 77.679
12.5 | 1.221 | 0.01746 | -0.072 | 69.928
13 | 1.182 | 0.01922 | -0.072 | 61.482
13.5 | 1.136 | 0.02197 | -0.071 | 51.686
14 | 1.082 | 0.0262 | -0.07 | 41.301
14.5 | 1.021 | 0.03308 | -0.068 | 30.879
15 | 0.959 | 0.04245 | -0.066 | 22.588
15.5 | 0.895 | 0.05536 | -0.064 | 16.165

## 108. Re 10M Mach 0.10 (2)
BIGFOIL.COM POLAR EXPORT
HN-1091b
HN-1091b |  |  |  | Cl Max: | 1.8065 | at alpha= | 17.5 | deg
XFOIL ncrit=9 |  |  |  | L/D Max: | 140.93 | at alpha= | 7.5 | deg
Re: | 10000000 |  |  | Cd Min: | 0.05974 | at alpha= | 20 | deg
Mach: | 0.1 |  |  | Cl=0 at alpha= | -2.6112 | deg
|  |  |  | @ Cl=0.1, Cd= | 0.0049317
|  |  |  | @ Cl=0.4, Cd= | 0.0049483
|  |  |  | @ Cl=0.6, Cd= | 0.0052789
alpha (deg) | Cl | Cd | Cm | Cl/Cd
-19.5 | -1.4338 | 0.05648 | -0.0646 | -25.386
-19 | -1.4979 | 0.04 | -0.0766 | -37.4475
-18.5 | -1.5069 | 0.03279 | -0.081 | -45.9561
-18 | -1.5203 | 0.02653 | -0.083 | -57.3049
-17.5 | -1.5152 | 0.02324 | -0.0816 | -65.1979
-17 | -1.5119 | 0.02123 | -0.0764 | -71.2153
-16.5 | -1.495 | 0.0197 | -0.0714 | -75.8883
-16 | -1.47 | 0.01851 | -0.067 | -79.4165
-15.5 | -1.4252 | 0.01722 | -0.0663 | -82.7642
-15 | -1.3729 | 0.01602 | -0.0669 | -85.6991
-14.5 | -1.3185 | 0.01498 | -0.0675 | -88.0174
-14 | -1.2629 | 0.01397 | -0.0683 | -90.4009
-13.5 | -1.2053 | 0.01311 | -0.0693 | -91.9375
-13 | -1.1472 | 0.01214 | -0.0704 | -94.4975
-12 | -1.035 | 0.01043 | -0.0713 | -99.233
-11.5 | -0.9784 | 0.00975 | -0.0717 | -100.3487
-10.5 | -0.8661 | 0.00871 | -0.072 | -99.4374
-10 | -0.8128 | 0.00827 | -0.0714 | -98.283
-9.5 | -0.7611 | 0.0078 | -0.0705 | -97.5769
-9 | -0.7081 | 0.00742 | -0.0698 | -95.4313
-8.5 | -0.6544 | 0.00713 | -0.0692 | -91.7812
-8 | -0.5999 | 0.0068 | -0.0687 | -88.2206
-7.5 | -0.5453 | 0.00653 | -0.0683 | -83.5069
-7 | -0.4902 | 0.00625 | -0.068 | -78.432
-6.5 | -0.4349 | 0.00606 | -0.0677 | -71.7657
-6 | -0.3794 | 0.00587 | -0.0675 | -64.6337
-5.5 | -0.3235 | 0.00571 | -0.0673 | -56.655
-5 | -0.2676 | 0.00558 | -0.0671 | -47.957
-4.5 | -0.2118 | 0.0054 | -0.067 | -39.2222
-4 | -0.1558 | 0.00527 | -0.0668 | -29.5636
-3.5 | -0.0998 | 0.00516 | -0.0667 | -19.3411
-3 | -0.0437 | 0.00508 | -0.0666 | -8.6024
-2.5 | 0.0125 | 0.005 | -0.0665 | 2.5
-2 | 0.0683 | 0.00496 | -0.0664 | 13.7702
-1.5 | 0.1243 | 0.00491 | -0.0663 | 25.3157
-1 | 0.1801 | 0.00491 | -0.0662 | 36.6802
-0.5 | 0.2362 | 0.00488 | -0.0662 | 48.4016
0 | 0.2921 | 0.00488 | -0.0661 | 59.8566
0.5 | 0.3477 | 0.00492 | -0.066 | 70.6707
1 | 0.4032 | 0.00495 | -0.0659 | 81.4545
1.5 | 0.4586 | 0.00504 | -0.0657 | 90.9921
2 | 0.514 | 0.00511 | -0.0656 | 100.5871
2.5 | 0.5694 | 0.00519 | -0.0655 | 109.711
3 | 0.6245 | 0.00535 | -0.0652 | 116.729
3.5 | 0.6795 | 0.00554 | -0.065 | 122.6534
4 | 0.7347 | 0.00574 | -0.0648 | 127.9965
4.5 | 0.7889 | 0.00601 | -0.0644 | 131.2646
5 | 0.843 | 0.00629 | -0.064 | 134.0223
5.5 | 0.8971 | 0.00655 | -0.0636 | 136.9618
6 | 0.9505 | 0.00684 | -0.0631 | 138.962
6.5 | 1.0029 | 0.00719 | -0.0623 | 139.4854
7 | 1.0543 | 0.00754 | -0.0614 | 139.8276
7.5 | 1.1063 | 0.00785 | -0.0606 | 140.9299
8 | 1.1581 | 0.0083 | -0.0598 | 139.5301
8.5 | 1.2095 | 0.00877 | -0.059 | 137.9133
9 | 1.2602 | 0.00927 | -0.0581 | 135.9439
9.5 | 1.31 | 0.00981 | -0.057 | 133.5372
10 | 1.3588 | 0.0104 | -0.0558 | 130.6538
10.5 | 1.4068 | 0.01101 | -0.0544 | 127.7748
11 | 1.4544 | 0.0116 | -0.053 | 125.3793
11.5 | 1.5001 | 0.01228 | -0.0513 | 122.158
12 | 1.5442 | 0.01301 | -0.0494 | 118.6933
12.5 | 1.5878 | 0.01368 | -0.0474 | 116.0673
13 | 1.6291 | 0.01442 | -0.045 | 112.975
13.5 | 1.6675 | 0.01522 | -0.0423 | 109.5598
14 | 1.6941 | 0.0161 | -0.0373 | 105.2236
14.5 | 1.7185 | 0.01704 | -0.0322 | 100.8509
15 | 1.738 | 0.01832 | -0.0268 | 94.869
15.5 | 1.7589 | 0.01965 | -0.0221 | 89.5115
16 | 1.7762 | 0.0213 | -0.0175 | 83.3897
16.5 | 1.7883 | 0.02344 | -0.013 | 76.2927
17 | 1.8004 | 0.02581 | -0.0092 | 69.7559
17.5 | 1.8065 | 0.02891 | -0.0059 | 62.487
18 | 1.8044 | 0.03309 | -0.0031 | 54.5301
18.5 | 1.8 | 0.03805 | -0.0015 | 47.3062
19 | 1.7977 | 0.04338 | -0.0012 | 41.4408
19.5 | 1.7894 | 0.05002 | -0.0021 | 35.7737
20 | 1.7631 | 0.05974 | -0.0051 | 29.5129

## 109. Re 10M Mach 0.25 (1)
BIGFOIL.COM POLAR EXPORT
HN-1091b
HN-1091b |  |  |  | Cl Max: | 1.265 | at alpha= | 9.5 | deg
JavaFoil+Calcfoil stall+Eppler ext transition |  |  |  | L/D Max: | 127.985 | at alpha= | 7.5 | deg
Re: | 10000000 |  |  | Cd Min: | 0.00684 | at alpha= | -2 | deg
Mach: | 0.25 |  |  | Cl=0 at alpha= | -2.6936 | deg
|  |  |  | @ Cl=0.1, Cd= | 0.0069654
|  |  |  | @ Cl=0.4, Cd= | 0.0071646
|  |  |  | @ Cl=0.6, Cd= | 0.0792
alpha (deg) | Cl | Cd | Cm | Cl/Cd
-15 | -0.294 | 0.10635 | -0.03 | -2.768
-14.5 | -0.344 | 0.09964 | -0.031 | -3.455
-14 | -0.389 | 0.0934 | -0.031 | -4.168
-13.5 | -0.43 | 0.08794 | -0.032 | -4.885
-13 | -0.467 | 0.08038 | -0.034 | -5.805
-12.5 | -0.498 | 0.07372 | -0.035 | -6.759
-12 | -0.525 | 0.06666 | -0.037 | -7.88
-11.5 | -0.55 | 0.05671 | -0.041 | -9.7
-11 | -0.584 | 0.03792 | -0.047 | -15.412
-10.5 | -0.632 | 0.01746 | -0.054 | -36.219
-10 | -0.655 | 0.01135 | -0.058 | -57.681
-9.5 | -0.654 | 0.00987 | -0.059 | -66.234
-9 | -0.637 | 0.00842 | -0.06 | -75.611
-8.5 | -0.61 | 0.00838 | -0.06 | -72.814
-8 | -0.576 | 0.00797 | -0.061 | -72.313
-7.5 | -0.537 | 0.00811 | -0.061 | -66.114
-7 | -0.492 | 0.00775 | -0.062 | -63.408
-6.5 | -0.443 | 0.00752 | -0.062 | -58.906
-6 | -0.39 | 0.00725 | -0.062 | -53.879
-5.5 | -0.335 | 0.00705 | -0.063 | -47.573
-5 | -0.278 | 0.00692 | -0.063 | -40.205
-4.5 | -0.219 | 0.00704 | -0.064 | -31.135
-4 | -0.159 | 0.00724 | -0.064 | -21.997
-3.5 | -0.099 | 0.00714 | -0.064 | -13.832
-3 | -0.038 | 0.00696 | -0.065 | -5.424
-2.5 | 0.024 | 0.00691 | -0.065 | 3.402
-2 | 0.085 | 0.00684 | -0.066 | 12.421
-1.5 | 0.146 | 0.00735 | -0.066 | 19.929
-1 | 0.208 | 0.00728 | -0.066 | 28.563
-0.5 | 0.269 | 0.00717 | -0.067 | 37.575
0 | 0.331 | 0.00713 | -0.067 | 46.384
0.5 | 0.392 | 0.00712 | -0.068 | 55.014
1 | 0.453 | 0.00746 | -0.068 | 60.675
1.5 | 0.514 | 0.00743 | -0.068 | 69.211
2 | 0.575 | 0.00744 | -0.069 | 77.238
2.5 | 0.636 | 0.00745 | -0.069 | 85.325
3 | 0.696 | 0.00748 | -0.069 | 93.022
3.5 | 0.756 | 0.00753 | -0.07 | 100.412
4 | 0.816 | 0.00762 | -0.07 | 106.988
4.5 | 0.875 | 0.00775 | -0.07 | 112.83
5 | 0.932 | 0.00791 | -0.071 | 117.897
5.5 | 0.989 | 0.00809 | -0.071 | 122.278
6 | 1.043 | 0.00829 | -0.071 | 125.858
6.5 | 1.094 | 0.00861 | -0.072 | 127.081
7 | 1.141 | 0.00898 | -0.072 | 127.109
7.5 | 1.184 | 0.00925 | -0.072 | 127.985
8 | 1.22 | 0.00961 | -0.073 | 126.913
8.5 | 1.246 | 0.01017 | -0.073 | 122.557
9 | 1.26 | 0.01066 | -0.073 | 118.221
9.5 | 1.265 | 0.01037 | -0.073 | 121.94
10 | 1.258 | 0.01361 | -0.074 | 92.404
10.5 | 1.237 | 0.01464 | -0.074 | 84.488
11 | 1.202 | 0.01589 | -0.074 | 75.654
11.5 | 1.15 | 0.01753 | -0.073 | 65.616
12 | 1.083 | 0.02001 | -0.073 | 54.098
12.5 | 0.998 | 0.02452 | -0.071 | 40.699
13 | 0.902 | 0.03165 | -0.069 | 28.486
13.5 | 0.791 | 0.04614 | -0.065 | 17.145
14 | 0.686 | 0.06209 | -0.061 | 11.047
14.5 | 0.584 | 0.0792 | -0.057 | 7.371

## 110. Re 10M Mach 0.25 (2)
BIGFOIL.COM POLAR EXPORT
HN-1091b
HN-1091b |  |  |  | Cl Max: | 1.736 | at alpha= | 15.5 | deg
XFOIL ncrit=9 |  |  |  | L/D Max: | 140.862 | at alpha= | 7.5 | deg
Re: | 10000000 |  |  | Cd Min: | 0.1906 | at alpha= | -19 | deg
Mach: | 0.25 |  |  | Cl=0 at alpha= | -2.6035 | deg
|  |  |  | @ Cl=0.1, Cd= | 0.0049638
|  |  |  | @ Cl=0.4, Cd= | 0.0049747
|  |  |  | @ Cl=0.6, Cd= | 0.0052879
alpha (deg) | Cl | Cd | Cm | Cl/Cd
-19 | -0.7339 | 0.1906 | 0.0148 | -3.8505
-18.5 | -0.7449 | 0.17722 | 0.0077 | -4.2033
-18 | -0.7468 | 0.16686 | 0.0021 | -4.4756
-17.5 | -0.7897 | 0.1477 | -0.0085 | -5.3466
-17 | -0.8587 | 0.1253 | -0.0216 | -6.8532
-16.5 | -1.0765 | 0.08226 | -0.0506 | -13.0866
-16 | -1.1437 | 0.06493 | -0.0615 | -17.6144
-15.5 | -1.2285 | 0.0429 | -0.0793 | -28.6364
-15 | -1.2644 | 0.03132 | -0.0888 | -40.3704
-14.5 | -1.2892 | 0.02542 | -0.0883 | -50.716
-14 | -1.3039 | 0.02162 | -0.0815 | -60.3099
-13.5 | -1.2604 | 0.01828 | -0.0815 | -68.9497
-13 | -1.2055 | 0.01599 | -0.0815 | -75.3909
-12.5 | -1.1458 | 0.01417 | -0.0816 | -80.861
-12 | -1.086 | 0.01282 | -0.0813 | -84.7114
-11.5 | -1.0297 | 0.01135 | -0.0804 | -90.7225
-11 | -0.9655 | 0.01032 | -0.0807 | -93.5562
-10.5 | -0.9075 | 0.00953 | -0.0796 | -95.2256
-10 | -0.851 | 0.00889 | -0.0782 | -95.7255
-9.5 | -0.7957 | 0.00839 | -0.0766 | -94.8391
-9 | -0.7395 | 0.00793 | -0.0753 | -93.2535
-8.5 | -0.6835 | 0.00747 | -0.074 | -91.4993
-8 | -0.626 | 0.0071 | -0.0731 | -88.169
-7.5 | -0.5686 | 0.00677 | -0.0722 | -83.9882
-7 | -0.5106 | 0.00647 | -0.0716 | -78.9181
-6.5 | -0.4529 | 0.0062 | -0.0709 | -73.0484
-6 | -0.3949 | 0.00598 | -0.0704 | -66.0368
-5.5 | -0.3365 | 0.00582 | -0.07 | -57.8179
-5 | -0.2784 | 0.00565 | -0.0696 | -49.2743
-4.5 | -0.2202 | 0.0055 | -0.0693 | -40.0364
-4 | -0.1623 | 0.00531 | -0.069 | -30.565
-3.5 | -0.1041 | 0.00521 | -0.0688 | -19.9808
-3 | -0.046 | 0.00511 | -0.0686 | -9.002
-2.5 | 0.012 | 0.00505 | -0.0684 | 2.3762
-2 | 0.0698 | 0.00499 | -0.0682 | 13.988
-1.5 | 0.1274 | 0.00494 | -0.0681 | 25.7895
-1 | 0.185 | 0.00493 | -0.0679 | 37.5254
-0.5 | 0.2429 | 0.00491 | -0.0678 | 49.4705
0 | 0.3005 | 0.00491 | -0.0677 | 61.2016
0.5 | 0.3579 | 0.00496 | -0.0676 | 72.1573
1 | 0.4151 | 0.00498 | -0.0674 | 83.3534
1.5 | 0.4722 | 0.00508 | -0.0672 | 92.9528
2 | 0.5294 | 0.00515 | -0.067 | 102.7961
2.5 | 0.5865 | 0.00525 | -0.0667 | 111.7143
3 | 0.6435 | 0.00541 | -0.0664 | 118.9464
3.5 | 0.7004 | 0.00563 | -0.066 | 124.405
4 | 0.7576 | 0.00583 | -0.0657 | 129.9485
4.5 | 0.8138 | 0.00612 | -0.0651 | 132.9739
5 | 0.8701 | 0.0064 | -0.0645 | 135.9531
5.5 | 0.926 | 0.00671 | -0.0638 | 138.003
6 | 0.9815 | 0.00703 | -0.063 | 139.6159
6.5 | 1.0365 | 0.00737 | -0.0621 | 140.6377
7 | 1.0892 | 0.00782 | -0.0606 | 139.2839
7.5 | 1.1438 | 0.00812 | -0.0594 | 140.8621
8 | 1.1979 | 0.00862 | -0.0582 | 138.9675
8.5 | 1.2512 | 0.00917 | -0.0567 | 136.4449
9 | 1.3035 | 0.00978 | -0.0551 | 133.2822
9.5 | 1.3548 | 0.01044 | -0.0532 | 129.7701
10 | 1.4053 | 0.01112 | -0.0511 | 126.3759
10.5 | 1.4552 | 0.0118 | -0.0489 | 123.322
11 | 1.5024 | 0.01262 | -0.0462 | 119.0491
11.5 | 1.5492 | 0.01338 | -0.0434 | 115.7848
12 | 1.5927 | 0.01425 | -0.04 | 111.7684
12.5 | 1.6293 | 0.0152 | -0.0354 | 107.1908
13 | 1.6554 | 0.01621 | -0.0291 | 102.1221
13.5 | 1.6811 | 0.0174 | -0.0231 | 96.6149
14 | 1.7013 | 0.01898 | -0.017 | 89.6365
14.5 | 1.7192 | 0.02084 | -0.0113 | 82.4952
15 | 1.7281 | 0.02346 | -0.0055 | 73.6616
15.5 | 1.736 | 0.02652 | -0.0008 | 65.46
16 | 1.7355 | 0.03066 | 0.003 | 56.6047
16.5 | 1.7144 | 0.03725 | 0.0054 | 46.0242
17 | 1.7043 | 0.04389 | 0.0056 | 38.8312
17.5 | 1.6805 | 0.05303 | 0.0035 | 31.6896
18 | 1.6512 | 0.06404 | -0.0009 | 25.7839
18.5 | 1.5969 | 0.07988 | -0.0094 | 19.9912
19 | 1.5485 | 0.09615 | -0.0189 | 16.105
19.5 | 1.4881 | 0.11547 | -0.0311 | 12.8873
20 | 1.4069 | 0.13966 | -0.0474 | 10.0738

## 111. Re 10M Mach 0.50 (1)
BIGFOIL.COM POLAR EXPORT
HN-1091b
HN-1091b |  |  |  | Cl Max: | 1.243 | at alpha= | 20 | deg
JavaFoil+Calcfoil stall+Eppler ext transition |  |  |  | L/D Max: | 117.936 | at alpha= | 5.5 | deg
Re: | 10000000 |  |  | Cd Min: | 0.00682 | at alpha= | -3.5 | deg
Mach: | 0.5 |  |  | Cl=0 at alpha= | -2.6912 | deg
|  |  |  | @ Cl=0.1, Cd= | 0.0071778
|  |  |  | @ Cl=0.4, Cd= | 0.007569
|  |  |  | @ Cl=0.6, Cd= | 0.0077988
alpha (deg) | Cl | Cd | Cm | Cl/Cd
-20 | -0.93 | 0.14826 | -0.035 | -6.273
-19.5 | -0.903 | 0.1439 | -0.034 | -6.274
-19 | -0.877 | 0.16943 | -0.035 | -5.176
-18.5 | -0.854 | 0.13302 | -0.036 | -6.421
-18 | -0.825 | 0.13007 | -0.035 | -6.342
-17.5 | -0.796 | 0.12578 | -0.034 | -6.331
-17 | -0.77 | 0.12295 | -0.034 | -6.264
-16.5 | -0.747 | 0.11953 | -0.036 | -6.248
-16 | -0.72 | 0.11258 | -0.036 | -6.395
-15.5 | -0.692 | 0.10852 | -0.035 | -6.372
-15 | -0.666 | 0.10001 | -0.036 | -6.662
-14.5 | -0.64 | 0.09352 | -0.036 | -6.843
-14 | -0.612 | 0.0985 | -0.035 | -6.214
-13.5 | -0.585 | 0.09204 | -0.035 | -6.359
-13 | -0.561 | 0.0824 | -0.037 | -6.808
-12.5 | -0.539 | 0.07266 | -0.041 | -7.415
-12 | -0.504 | 0.08293 | -0.034 | -6.077
-11.5 | -0.481 | 0.07096 | -0.039 | -6.782
-11 | -0.462 | 0.05825 | -0.045 | -7.938
-10.5 | -0.423 | 0.07257 | -0.033 | -5.825
-10 | -0.399 | 0.06212 | -0.038 | -6.426
-9.5 | -0.384 | 0.04588 | -0.048 | -8.372
-9 | -0.4 | 0.01527 | -0.063 | -26.227
-8.5 | -0.316 | 0.05462 | -0.036 | -5.79
-8 | -0.338 | 0.01417 | -0.064 | -23.84
-7.5 | -0.269 | 0.04028 | -0.047 | -6.683
-7 | -0.447 | 0.00964 | -0.068 | -46.387
-6.5 | -0.452 | 0.00832 | -0.069 | -54.315
-6 | -0.416 | 0.00822 | -0.07 | -50.633
-5.5 | -0.365 | 0.0077 | -0.07 | -47.459
-5 | -0.307 | 0.00746 | -0.071 | -41.114
-4.5 | -0.243 | 0.00722 | -0.071 | -33.656
-4 | -0.177 | 0.00701 | -0.072 | -25.28
-3.5 | -0.11 | 0.00682 | -0.072 | -16.141
-3 | -0.042 | 0.00743 | -0.072 | -5.67
-2.5 | 0.026 | 0.00729 | -0.073 | 3.599
-2 | 0.095 | 0.00718 | -0.073 | 13.218
-1.5 | 0.164 | 0.00715 | -0.074 | 22.894
-1 | 0.232 | 0.00762 | -0.074 | 30.495
-0.5 | 0.301 | 0.00756 | -0.075 | 39.794
0 | 0.369 | 0.00756 | -0.075 | 48.848
0.5 | 0.438 | 0.00758 | -0.076 | 57.777
1 | 0.506 | 0.00766 | -0.076 | 66.077
1.5 | 0.574 | 0.00773 | -0.076 | 74.293
2 | 0.642 | 0.00791 | -0.077 | 81.157
2.5 | 0.709 | 0.00813 | -0.077 | 87.293
3 | 0.777 | 0.0081 | -0.078 | 95.879
3.5 | 0.843 | 0.00826 | -0.078 | 102.09
4 | 0.909 | 0.00845 | -0.078 | 107.55
4.5 | 0.973 | 0.00867 | -0.079 | 112.252
5 | 1.035 | 0.00894 | -0.079 | 115.743
5.5 | 1.094 | 0.00928 | -0.08 | 117.936
6 | 1.147 | 0.00978 | -0.08 | 117.305
6.5 | 1.188 | 0.01048 | -0.08 | 113.391
7 | 1.21 | 0.0104 | -0.08 | 116.396
7.5 | 1.205 | 0.0133 | -0.081 | 90.606
8 | 1.109 | 0.015 | -0.081 | 73.925
8.5 | 0.744 | 0.01714 | -0.08 | 43.42
9 | 0.774 | 0.01797 | -0.08 | 43.054
9.5 | 0.758 | 0.0294 | -0.074 | 25.775
10 | 0.821 | 0.02242 | -0.079 | 36.595
10.5 | 0.754 | 0.05786 | -0.062 | 13.023
11 | 0.848 | 0.0327 | -0.075 | 25.944
11.5 | 0.794 | 0.0722 | -0.057 | 10.999
12 | 0.857 | 0.05468 | -0.067 | 15.672
12.5 | 0.841 | 0.08276 | -0.054 | 10.167
13 | 0.874 | 0.0855 | -0.057 | 10.227
13.5 | 0.886 | 0.09458 | -0.049 | 9.363
14 | 0.93 | 0.09028 | -0.058 | 10.303
14.5 | 0.962 | 0.09304 | -0.06 | 10.344
15 | 0.966 | 0.10658 | -0.051 | 9.068
15.5 | 1.007 | 0.10433 | -0.057 | 9.652
16 | 1.048 | 0.10149 | -0.062 | 10.322
16.5 | 1.069 | 0.11192 | -0.06 | 9.555
17 | 1.082 | 0.12591 | -0.056 | 8.595
17.5 | 1.115 | 0.12698 | -0.058 | 8.783
18 | 1.147 | 0.12911 | -0.06 | 8.886
18.5 | 1.173 | 0.13708 | -0.06 | 8.56
19 | 1.187 | 0.16148 | -0.056 | 7.348
19.5 | 1.215 | 0.16575 | -0.057 | 7.332
20 | 1.243 | 0.17833 | -0.058 | 6.97

## 112. Re 10M Mach 0.50 (2)
BIGFOIL.COM POLAR EXPORT
HN-1091b
HN-1091b |  |  |  | Cl Max: | 1.4293 | at alpha= | 8.5 | deg
XFOIL ncrit=9 |  |  |  | L/D Max: | 143.008 | at alpha= | 5.5 | deg
Re: | 10000000 |  |  | Cd Min: | 0.01122 | at alpha= | 8.5 | deg
Mach: | 0.5 |  |  | Cl=0 at alpha= | -99 | deg
|  |  |  | @ Cl=0.1, Cd= | 0.00505
|  |  |  | @ Cl=0.4, Cd= | 0.0051175
|  |  |  | @ Cl=0.6, Cd= | 0.0053952
alpha (deg) | Cl | Cd | Cm | Cl/Cd
0 | 0.3371 | 0.00505 | -0.0745 | 66.7525
0.5 | 0.4023 | 0.00512 | -0.0741 | 78.5742
1 | 0.4673 | 0.00515 | -0.0737 | 90.7379
1.5 | 0.5324 | 0.00526 | -0.0731 | 101.2167
2.5 | 0.6624 | 0.00552 | -0.0717 | 120
3 | 0.7277 | 0.00572 | -0.0708 | 127.2203
3.5 | 0.7933 | 0.00598 | -0.0698 | 132.6589
4 | 0.859 | 0.00627 | -0.0685 | 137.0016
4.5 | 0.9242 | 0.00663 | -0.0669 | 139.3967
5 | 0.9898 | 0.00699 | -0.0651 | 141.6023
5.5 | 1.0554 | 0.00738 | -0.063 | 143.0081
6 | 1.1202 | 0.00784 | -0.0604 | 142.8827
6.5 | 1.1843 | 0.00834 | -0.0573 | 142.0024
7 | 1.2451 | 0.00893 | -0.0532 | 139.4289
7.5 | 1.3083 | 0.0095 | -0.0491 | 137.7158
8 | 1.3692 | 0.01033 | -0.0443 | 132.546
8.5 | 1.4293 | 0.01122 | -0.0385 | 127.3886

## 113. Re 12M Mach 0.00 (1)
BIGFOIL.COM POLAR EXPORT
HN-1091b
HN-1091b |  |  |  | Cl Max: | 1.298 | at alpha= | 10.5 | deg
JavaFoil+Calcfoil stall+Eppler ext transition |  |  |  | L/D Max: | 135.188 | at alpha= | 8 | deg
Re: | 12000000 |  |  | Cd Min: | 0.0068 | at alpha= | -2.5 | deg
Mach: | 0 |  |  | Cl=0 at alpha= | -2.6917 | deg
|  |  |  | @ Cl=0.1, Cd= | 0.00732
|  |  |  | @ Cl=0.4, Cd= | 0.007432
|  |  |  | @ Cl=0.6, Cd= | 0.0073027
alpha (deg) | Cl | Cd | Cm | Cl/Cd
-16 | -0.581 | 0.10249 | -0.032 | -5.668
-15.5 | -0.596 | 0.09565 | -0.033 | -6.232
-15 | -0.61 | 0.08874 | -0.034 | -6.877
-14.5 | -0.623 | 0.08214 | -0.036 | -7.584
-14 | -0.638 | 0.07223 | -0.038 | -8.827
-13.5 | -0.649 | 0.06396 | -0.04 | -10.149
-13 | -0.667 | 0.04995 | -0.043 | -13.357
-12.5 | -0.697 | 0.03104 | -0.048 | -22.449
-12 | -0.718 | 0.02014 | -0.051 | -35.647
-11.5 | -0.733 | 0.01361 | -0.054 | -53.849
-11 | -0.735 | 0.01096 | -0.055 | -67.092
-10.5 | -0.726 | 0.00984 | -0.056 | -73.832
-10 | -0.708 | 0.00803 | -0.057 | -88.097
-9.5 | -0.681 | 0.00846 | -0.058 | -80.549
-9 | -0.65 | 0.00807 | -0.058 | -80.574
-8.5 | -0.614 | 0.00824 | -0.058 | -74.47
-8 | -0.574 | 0.00793 | -0.059 | -72.357
-7.5 | -0.53 | 0.00763 | -0.059 | -69.417
-7 | -0.483 | 0.00736 | -0.06 | -65.626
-6.5 | -0.433 | 0.00716 | -0.06 | -60.423
-6 | -0.38 | 0.00696 | -0.06 | -54.682
-5.5 | -0.326 | 0.00684 | -0.061 | -47.687
-5 | -0.27 | 0.00705 | -0.061 | -38.281
-4.5 | -0.213 | 0.00725 | -0.062 | -29.313
-4 | -0.154 | 0.00706 | -0.062 | -21.87
-3.5 | -0.096 | 0.00696 | -0.062 | -13.745
-3 | -0.037 | 0.00685 | -0.063 | -5.336
-2.5 | 0.023 | 0.0068 | -0.063 | 3.35
-2 | 0.082 | 0.00735 | -0.064 | 11.186
-1.5 | 0.142 | 0.00725 | -0.064 | 19.543
-1 | 0.201 | 0.00715 | -0.064 | 28.132
-0.5 | 0.261 | 0.00707 | -0.065 | 36.901
0 | 0.32 | 0.00704 | -0.065 | 45.48
0.5 | 0.379 | 0.00746 | -0.065 | 50.88
1 | 0.439 | 0.00738 | -0.066 | 59.44
1.5 | 0.498 | 0.00732 | -0.066 | 67.966
2 | 0.557 | 0.00731 | -0.066 | 76.204
2.5 | 0.616 | 0.0073 | -0.067 | 84.323
3 | 0.674 | 0.00731 | -0.067 | 92.258
3.5 | 0.732 | 0.00734 | -0.068 | 99.755
4 | 0.79 | 0.00743 | -0.068 | 106.445
4.5 | 0.848 | 0.00749 | -0.068 | 113.179
5 | 0.904 | 0.00758 | -0.069 | 119.3
5.5 | 0.96 | 0.0077 | -0.069 | 124.534
6 | 1.013 | 0.00786 | -0.069 | 128.848
6.5 | 1.064 | 0.00811 | -0.07 | 131.161
7 | 1.112 | 0.0084 | -0.07 | 132.351
7.5 | 1.157 | 0.0086 | -0.07 | 134.614
8 | 1.197 | 0.00886 | -0.071 | 135.188
8.5 | 1.231 | 0.00931 | -0.071 | 132.206
9 | 1.259 | 0.0096 | -0.071 | 131.166
9.5 | 1.28 | 0.00992 | -0.071 | 129.072
10 | 1.292 | 0.01072 | -0.072 | 120.566
10.5 | 1.298 | 0.01035 | -0.072 | 125.418
11 | 1.298 | 0.01342 | -0.072 | 96.717
11.5 | 1.289 | 0.01423 | -0.072 | 90.606
12 | 1.273 | 0.01516 | -0.072 | 83.997
12.5 | 1.248 | 0.01633 | -0.072 | 76.438
13 | 1.216 | 0.01779 | -0.072 | 68.377
13.5 | 1.177 | 0.01981 | -0.071 | 59.405
14 | 1.133 | 0.02256 | -0.071 | 50.217
14.5 | 1.082 | 0.02705 | -0.07 | 39.983
15 | 1.027 | 0.03338 | -0.068 | 30.768
15.5 | 0.97 | 0.04205 | -0.066 | 23.075

## 114. Re 12M Mach 0.00 (2)
BIGFOIL.COM POLAR EXPORT
HN-1091b
HN-1091b |  |  |  | Cl Max: | 1.8501 | at alpha= | 19 | deg
XFOIL ncrit=9 |  |  |  | L/D Max: | 144.045 | at alpha= | 8 | deg
Re: | 12000000 |  |  | Cd Min: | 0.04683 | at alpha= | 20 | deg
Mach: | 0 |  |  | Cl=0 at alpha= | -2.6071 | deg
|  |  |  | @ Cl=0.1, Cd= | 0.0049209
|  |  |  | @ Cl=0.4, Cd= | 0.0049881
|  |  |  | @ Cl=0.6, Cd= | 0.0052596
alpha (deg) | Cl | Cd | Cm | Cl/Cd
-20 | -1.5691 | 0.0397 | -0.0746 | -39.5239
-19.5 | -1.5773 | 0.03287 | -0.0785 | -47.986
-19 | -1.5868 | 0.02699 | -0.0804 | -58.7921
-18.5 | -1.5754 | 0.02398 | -0.0799 | -65.6964
-18 | -1.5721 | 0.02128 | -0.0769 | -73.8769
-17.5 | -1.561 | 0.0198 | -0.0716 | -78.8384
-17 | -1.5368 | 0.01859 | -0.0678 | -82.6681
-16.5 | -1.51 | 0.01748 | -0.064 | -86.3844
-16 | -1.4601 | 0.01641 | -0.0645 | -88.9762
-15.5 | -1.4088 | 0.01538 | -0.0651 | -91.5995
-15 | -1.356 | 0.01442 | -0.0658 | -94.0361
-14.5 | -1.3018 | 0.01357 | -0.0666 | -95.9322
-14 | -1.2463 | 0.01273 | -0.0675 | -97.9026
-13 | -1.1312 | 0.01129 | -0.0699 | -100.1949
-12.5 | -1.0767 | 0.01048 | -0.0704 | -102.7385
-12 | -1.0239 | 0.00978 | -0.0703 | -104.6933
-11 | -0.9142 | 0.00868 | -0.0707 | -105.3226
-10.5 | -0.8618 | 0.00827 | -0.0702 | -104.208
-10 | -0.8101 | 0.00791 | -0.0695 | -102.4147
-9.5 | -0.7582 | 0.00752 | -0.0688 | -100.8245
-9 | -0.7056 | 0.00716 | -0.0683 | -98.5475
-8.5 | -0.6517 | 0.00688 | -0.0679 | -94.7238
-8 | -0.5975 | 0.0066 | -0.0676 | -90.5303
-7.5 | -0.5431 | 0.00633 | -0.0673 | -85.7978
-7 | -0.4885 | 0.0061 | -0.0671 | -80.082
-6.5 | -0.4333 | 0.00592 | -0.0669 | -73.1926
-6 | -0.3781 | 0.00573 | -0.0667 | -65.986
-5.5 | -0.3225 | 0.00561 | -0.0666 | -57.4866
-5 | -0.2668 | 0.00548 | -0.0665 | -48.6861
-4.5 | -0.2111 | 0.00534 | -0.0664 | -39.5318
-4 | -0.1556 | 0.00519 | -0.0663 | -29.9807
-3.5 | -0.0998 | 0.00512 | -0.0662 | -19.4922
-3 | -0.044 | 0.00504 | -0.0662 | -8.7302
-2.5 | 0.012 | 0.00498 | -0.0661 | 2.4096
-2 | 0.0676 | 0.00495 | -0.066 | 13.6566
-1.5 | 0.1233 | 0.0049 | -0.066 | 25.1633
-1 | 0.1791 | 0.00489 | -0.0659 | 36.6258
0 | 0.2907 | 0.00491 | -0.0659 | 59.2057
0.5 | 0.3461 | 0.00492 | -0.0658 | 70.3455
1 | 0.4015 | 0.00499 | -0.0657 | 80.4609
1.5 | 0.4568 | 0.00504 | -0.0656 | 90.6349
2 | 0.512 | 0.00512 | -0.0655 | 100
2.5 | 0.5672 | 0.0052 | -0.0654 | 109.0769
3 | 0.6222 | 0.0053 | -0.0652 | 117.3962
3.5 | 0.6771 | 0.00546 | -0.0651 | 124.011
4 | 0.7317 | 0.00568 | -0.0648 | 128.8204
4.5 | 0.7857 | 0.00594 | -0.0645 | 132.2727
5 | 0.84 | 0.00616 | -0.0642 | 136.3636
5.5 | 0.8936 | 0.00644 | -0.0639 | 138.7578
6 | 0.9469 | 0.00674 | -0.0634 | 140.4896
6.5 | 0.9993 | 0.00707 | -0.0628 | 141.3437
7 | 1.051 | 0.00743 | -0.0622 | 141.4536
7.5 | 1.102 | 0.00774 | -0.0613 | 142.3773
8 | 1.1538 | 0.00801 | -0.0606 | 144.0449
8.5 | 1.2051 | 0.00846 | -0.0599 | 142.4468
9 | 1.2556 | 0.00893 | -0.0591 | 140.6047
9.5 | 1.3054 | 0.00944 | -0.0582 | 138.2839
10 | 1.3543 | 0.00998 | -0.0572 | 135.7014
10.5 | 1.4023 | 0.01056 | -0.056 | 132.7936
11 | 1.4501 | 0.0111 | -0.0549 | 130.6396
11.5 | 1.4961 | 0.01174 | -0.0534 | 127.4361
12 | 1.5412 | 0.01238 | -0.0519 | 124.4911
12.5 | 1.5856 | 0.01299 | -0.0503 | 122.0631
13 | 1.6281 | 0.01366 | -0.0484 | 119.1874
13.5 | 1.6684 | 0.01438 | -0.0461 | 116.0223
14 | 1.7041 | 0.01526 | -0.0432 | 111.671
14.5 | 1.7296 | 0.01606 | -0.0382 | 107.6961
15 | 1.7497 | 0.01715 | -0.0327 | 102.0233
15.5 | 1.7721 | 0.01823 | -0.028 | 97.2079
16 | 1.7918 | 0.01955 | -0.0234 | 91.6522
16.5 | 1.8068 | 0.02125 | -0.0188 | 85.0259
17 | 1.822 | 0.02312 | -0.0148 | 78.8062
17.5 | 1.833 | 0.02546 | -0.011 | 71.9953
18 | 1.8429 | 0.02813 | -0.0079 | 65.5137
18.5 | 1.8462 | 0.03165 | -0.0052 | 58.3318
19 | 1.8501 | 0.03552 | -0.0035 | 52.0861
19.5 | 1.8497 | 0.04025 | -0.0027 | 45.9553
20 | 1.8377 | 0.04683 | -0.0029 | 39.2419

## 115. Re 12M Mach 0.10 (1)
BIGFOIL.COM POLAR EXPORT
HN-1091b
HN-1091b |  |  |  | Cl Max: | 1.293 | at alpha= | 10.5 | deg
JavaFoil+Calcfoil stall+Eppler ext transition |  |  |  | L/D Max: | 134.568 | at alpha= | 8 | deg
Re: | 12000000 |  |  | Cd Min: | 0.00679 | at alpha= | -2.5 | deg
Mach: | 0.1 |  |  | Cl=0 at alpha= | -2.6917 | deg
|  |  |  | @ Cl=0.1, Cd= | 0.0073383
|  |  |  | @ Cl=0.4, Cd= | 0.0074447
|  |  |  | @ Cl=0.6, Cd= | 0.00732
alpha (deg) | Cl | Cd | Cm | Cl/Cd
-16 | -0.543 | 0.10579 | -0.032 | -5.133
-15.5 | -0.561 | 0.09889 | -0.033 | -5.674
-15 | -0.578 | 0.0921 | -0.034 | -6.277
-14.5 | -0.594 | 0.08494 | -0.035 | -6.996
-14 | -0.609 | 0.0773 | -0.036 | -7.881
-13.5 | -0.623 | 0.06882 | -0.038 | -9.059
-13 | -0.638 | 0.05867 | -0.041 | -10.876
-12.5 | -0.665 | 0.04006 | -0.046 | -16.598
-12 | -0.693 | 0.0248 | -0.05 | -27.923
-11.5 | -0.715 | 0.01529 | -0.053 | -46.77
-11 | -0.723 | 0.01152 | -0.055 | -62.793
-10.5 | -0.719 | 0.01005 | -0.057 | -71.533
-10 | -0.703 | 0.00934 | -0.057 | -75.268
-9.5 | -0.679 | 0.00809 | -0.058 | -83.941
-9 | -0.649 | 0.00814 | -0.058 | -79.733
-8.5 | -0.614 | 0.00838 | -0.059 | -73.284
-8 | -0.575 | 0.008 | -0.059 | -71.816
-7.5 | -0.531 | 0.0077 | -0.06 | -68.962
-7 | -0.484 | 0.00743 | -0.06 | -65.182
-6.5 | -0.434 | 0.00717 | -0.06 | -60.628
-6 | -0.382 | 0.00701 | -0.061 | -54.517
-5.5 | -0.327 | 0.00684 | -0.061 | -47.849
-5 | -0.271 | 0.00704 | -0.062 | -38.538
-4.5 | -0.214 | 0.00726 | -0.062 | -29.424
-4 | -0.155 | 0.00705 | -0.062 | -22.015
-3.5 | -0.096 | 0.00695 | -0.063 | -13.843
-3 | -0.037 | 0.00685 | -0.063 | -5.361
-2.5 | 0.023 | 0.00679 | -0.063 | 3.371
-2 | 0.083 | 0.00737 | -0.064 | 11.208
-1.5 | 0.142 | 0.00726 | -0.064 | 19.624
-1 | 0.202 | 0.00716 | -0.065 | 28.241
-0.5 | 0.262 | 0.00709 | -0.065 | 36.953
0 | 0.322 | 0.00705 | -0.065 | 45.653
0.5 | 0.381 | 0.00747 | -0.066 | 51.069
1 | 0.441 | 0.00739 | -0.066 | 59.626
1.5 | 0.5 | 0.00735 | -0.066 | 68.107
2 | 0.56 | 0.00732 | -0.067 | 76.399
2.5 | 0.619 | 0.00732 | -0.067 | 84.514
3 | 0.678 | 0.00731 | -0.068 | 92.685
3.5 | 0.736 | 0.00737 | -0.068 | 99.925
4 | 0.794 | 0.00745 | -0.068 | 106.576
4.5 | 0.852 | 0.00752 | -0.069 | 113.286
5 | 0.908 | 0.00761 | -0.069 | 119.362
5.5 | 0.964 | 0.00774 | -0.069 | 124.536
6 | 1.018 | 0.00789 | -0.07 | 128.939
6.5 | 1.068 | 0.00816 | -0.07 | 130.859
7 | 1.116 | 0.00845 | -0.07 | 132.075
7.5 | 1.161 | 0.00867 | -0.071 | 133.984
8 | 1.201 | 0.00893 | -0.071 | 134.568
8.5 | 1.234 | 0.00938 | -0.071 | 131.514
9 | 1.26 | 0.0097 | -0.071 | 129.962
9.5 | 1.28 | 0.01003 | -0.072 | 127.576
10 | 1.289 | 0.01087 | -0.072 | 118.587
10.5 | 1.293 | 0.01053 | -0.072 | 122.763
11 | 1.288 | 0.01366 | -0.072 | 94.317
11.5 | 1.276 | 0.01455 | -0.072 | 87.686
12 | 1.254 | 0.0156 | -0.072 | 80.354
12.5 | 1.224 | 0.01681 | -0.072 | 72.808
13 | 1.185 | 0.01857 | -0.072 | 63.83
13.5 | 1.14 | 0.02088 | -0.071 | 54.601
14 | 1.088 | 0.02436 | -0.07 | 44.685
14.5 | 1.029 | 0.0302 | -0.069 | 34.078
15 | 0.968 | 0.03831 | -0.067 | 25.26
15.5 | 0.904 | 0.04984 | -0.065 | 18.141

## 116. Re 12M Mach 0.10 (2)
BIGFOIL.COM POLAR EXPORT
HN-1091b
HN-1091b |  |  |  | Cl Max: | 1.835 | at alpha= | 18 | deg
XFOIL ncrit=9 |  |  |  | L/D Max: | 143.879 | at alpha= | 8 | deg
Re: | 12000000 |  |  | Cd Min: | 0.06741 | at alpha= | -20 | deg
Mach: | 0.1 |  |  | Cl=0 at alpha= | -2.6057 | deg
|  |  |  | @ Cl=0.1, Cd= | 0.0049256
|  |  |  | @ Cl=0.4, Cd= | 0.0049854
|  |  |  | @ Cl=0.6, Cd= | 0.0052636
alpha (deg) | Cl | Cd | Cm | Cl/Cd
-20 | -1.4106 | 0.06741 | -0.0575 | -20.9257
-19.5 | -1.4792 | 0.04971 | -0.0696 | -29.7566
-19 | -1.5308 | 0.0359 | -0.0794 | -42.6407
-18.5 | -1.5272 | 0.03066 | -0.082 | -49.8108
-18 | -1.5466 | 0.02446 | -0.0829 | -63.2298
-17.5 | -1.5399 | 0.02183 | -0.0801 | -70.5405
-17 | -1.5351 | 0.02006 | -0.0739 | -76.5254
-16.5 | -1.5141 | 0.01868 | -0.0692 | -81.0546
-16 | -1.4747 | 0.01739 | -0.0675 | -84.8016
-15.5 | -1.4237 | 0.01617 | -0.0679 | -88.0458
-15 | -1.3707 | 0.01507 | -0.0683 | -90.9555
-14.5 | -1.3159 | 0.0141 | -0.0689 | -93.3262
-14 | -1.2598 | 0.01318 | -0.0697 | -95.5842
-13.5 | -1.2019 | 0.01237 | -0.0706 | -97.1625
-13 | -1.1427 | 0.01168 | -0.0717 | -97.8339
-12.5 | -1.0867 | 0.01082 | -0.0722 | -100.4344
-12 | -1.0335 | 0.01007 | -0.0719 | -102.6316
-11 | -0.9222 | 0.00882 | -0.0721 | -104.5578
-10.5 | -0.8693 | 0.00837 | -0.0715 | -103.859
-9.5 | -0.7643 | 0.00762 | -0.0699 | -100.3018
-9 | -0.7112 | 0.00724 | -0.0692 | -98.232
-8.5 | -0.6569 | 0.00693 | -0.0687 | -94.7908
-8 | -0.6021 | 0.00666 | -0.0683 | -90.4054
-7.5 | -0.5473 | 0.00637 | -0.068 | -85.9184
-7 | -0.4921 | 0.00614 | -0.0677 | -80.1466
-6.5 | -0.4365 | 0.00595 | -0.0675 | -73.3613
-6 | -0.3808 | 0.00575 | -0.0673 | -66.2261
-5.5 | -0.3248 | 0.00563 | -0.0671 | -57.6909
-5 | -0.2688 | 0.00549 | -0.067 | -48.9617
-4.5 | -0.2126 | 0.00535 | -0.0668 | -39.7383
-4 | -0.1568 | 0.0052 | -0.0667 | -30.1538
-3.5 | -0.1006 | 0.00512 | -0.0666 | -19.6484
-3 | -0.0444 | 0.00505 | -0.0665 | -8.7921
-2.5 | 0.0119 | 0.00498 | -0.0665 | 2.3896
-2 | 0.0679 | 0.00496 | -0.0664 | 13.6895
-1.5 | 0.1239 | 0.0049 | -0.0663 | 25.2857
-1 | 0.1799 | 0.00489 | -0.0662 | 36.7894
-0.5 | 0.2361 | 0.00488 | -0.0662 | 48.3811
0 | 0.2923 | 0.00491 | -0.0661 | 59.5316
0.5 | 0.348 | 0.00492 | -0.0661 | 70.7317
1 | 0.4037 | 0.00499 | -0.066 | 80.9018
1.5 | 0.4593 | 0.00505 | -0.0659 | 90.9505
2 | 0.5148 | 0.00512 | -0.0657 | 100.5469
2.5 | 0.5703 | 0.00521 | -0.0656 | 109.4626
3 | 0.6257 | 0.00531 | -0.0655 | 117.8343
3.5 | 0.6809 | 0.00547 | -0.0653 | 124.479
4 | 0.7359 | 0.00569 | -0.065 | 129.3322
4.5 | 0.7902 | 0.00596 | -0.0647 | 132.5839
5 | 0.8449 | 0.00619 | -0.0644 | 136.4943
5.5 | 0.8989 | 0.00647 | -0.0639 | 138.9335
6 | 0.9526 | 0.00676 | -0.0635 | 140.9172
6.5 | 1.0053 | 0.00711 | -0.0628 | 141.3924
7 | 1.0575 | 0.00747 | -0.0621 | 141.5663
7.5 | 1.1089 | 0.00778 | -0.0611 | 142.5321
8 | 1.1611 | 0.00807 | -0.0604 | 143.8786
8.5 | 1.2128 | 0.00852 | -0.0596 | 142.3474
9 | 1.2637 | 0.00901 | -0.0587 | 140.2553
9.5 | 1.3138 | 0.00953 | -0.0577 | 137.8594
10 | 1.363 | 0.0101 | -0.0565 | 134.9505
10.5 | 1.4114 | 0.01069 | -0.0552 | 132.0299
11 | 1.4593 | 0.01127 | -0.0538 | 129.4854
11.5 | 1.5054 | 0.01194 | -0.0522 | 126.0804
12 | 1.5512 | 0.01256 | -0.0505 | 123.5032
12.5 | 1.5954 | 0.01322 | -0.0486 | 120.6808
13 | 1.6374 | 0.01395 | -0.0464 | 117.3763
13.5 | 1.6768 | 0.01473 | -0.0437 | 113.8357
14 | 1.7072 | 0.01565 | -0.0395 | 109.0863
14.5 | 1.7307 | 0.01654 | -0.034 | 104.6372
15 | 1.751 | 0.01774 | -0.0286 | 98.7035
15.5 | 1.7722 | 0.01898 | -0.0238 | 93.372
16 | 1.79 | 0.02053 | -0.019 | 87.1895
16.5 | 1.8018 | 0.02259 | -0.0142 | 79.761
17 | 1.8148 | 0.0248 | -0.0103 | 73.1774
17.5 | 1.8272 | 0.02731 | -0.007 | 66.9059
18 | 1.835 | 0.03045 | -0.0042 | 60.2627
18.5 | 1.8345 | 0.03469 | -0.002 | 52.8827
19 | 1.8349 | 0.03936 | -0.0009 | 46.6184
19.5 | 1.8307 | 0.04505 | -0.0009 | 40.6371
20 | 1.8116 | 0.05317 | -0.0025 | 34.0718

## 117. Re 12M Mach 0.25 (1)
BIGFOIL.COM POLAR EXPORT
HN-1091b
HN-1091b |  |  |  | Cl Max: | 1.265 | at alpha= | 9.5 | deg
JavaFoil+Calcfoil stall+Eppler ext transition |  |  |  | L/D Max: | 130.858 | at alpha= | 7.5 | deg
Re: | 12000000 |  |  | Cd Min: | 0.00685 | at alpha= | -5 | deg
Mach: | 0.25 |  |  | Cl=0 at alpha= | -2.6936 | deg
|  |  |  | @ Cl=0.1, Cd= | 0.0074028
|  |  |  | @ Cl=0.4, Cd= | 0.0071772
|  |  |  | @ Cl=0.6, Cd= | 0.07503
alpha (deg) | Cl | Cd | Cm | Cl/Cd
-15 | -0.295 | 0.10475 | -0.03 | -2.813
-14.5 | -0.345 | 0.09845 | -0.031 | -3.5
-14 | -0.39 | 0.09224 | -0.032 | -4.225
-13.5 | -0.43 | 0.08688 | -0.032 | -4.95
-13 | -0.467 | 0.07901 | -0.034 | -5.916
-12.5 | -0.499 | 0.07212 | -0.036 | -6.926
-12 | -0.528 | 0.06379 | -0.039 | -8.276
-11.5 | -0.555 | 0.05221 | -0.043 | -10.639
-11 | -0.599 | 0.02976 | -0.05 | -20.128
-10.5 | -0.641 | 0.015 | -0.055 | -42.717
-10 | -0.658 | 0.01075 | -0.058 | -61.236
-9.5 | -0.655 | 0.00958 | -0.059 | -68.378
-9 | -0.637 | 0.0082 | -0.06 | -77.707
-8.5 | -0.61 | 0.00819 | -0.06 | -74.484
-8 | -0.576 | 0.00834 | -0.061 | -69.112
-7.5 | -0.537 | 0.00796 | -0.061 | -67.418
-7 | -0.492 | 0.00765 | -0.062 | -64.312
-6.5 | -0.443 | 0.00739 | -0.062 | -59.924
-6 | -0.39 | 0.00715 | -0.062 | -54.604
-5.5 | -0.335 | 0.00699 | -0.063 | -47.94
-5 | -0.278 | 0.00685 | -0.063 | -40.587
-4.5 | -0.219 | 0.00704 | -0.064 | -31.137
-4 | -0.159 | 0.0072 | -0.064 | -22.124
-3.5 | -0.099 | 0.00702 | -0.064 | -14.059
-3 | -0.038 | 0.00694 | -0.065 | -5.44
-2.5 | 0.024 | 0.00686 | -0.065 | 3.424
-2 | 0.085 | 0.00742 | -0.066 | 11.44
-1.5 | 0.146 | 0.00735 | -0.066 | 19.907
-1 | 0.208 | 0.00726 | -0.066 | 28.64
-0.5 | 0.269 | 0.00716 | -0.067 | 37.589
0 | 0.331 | 0.00714 | -0.067 | 46.322
0.5 | 0.392 | 0.00713 | -0.068 | 54.95
1 | 0.453 | 0.00749 | -0.068 | 60.508
1.5 | 0.514 | 0.00745 | -0.068 | 69.001
2 | 0.575 | 0.00744 | -0.069 | 77.307
2.5 | 0.636 | 0.00744 | -0.069 | 85.452
3 | 0.696 | 0.00744 | -0.069 | 93.524
3.5 | 0.756 | 0.00751 | -0.07 | 100.62
4 | 0.816 | 0.00761 | -0.07 | 107.141
4.5 | 0.875 | 0.00769 | -0.07 | 113.68
5 | 0.932 | 0.0078 | -0.071 | 119.506
5.5 | 0.989 | 0.00796 | -0.071 | 124.333
6 | 1.043 | 0.00814 | -0.071 | 128.164
6.5 | 1.094 | 0.00846 | -0.072 | 129.278
7 | 1.141 | 0.00878 | -0.072 | 129.992
7.5 | 1.184 | 0.00905 | -0.072 | 130.858
8 | 1.22 | 0.00939 | -0.073 | 129.954
8.5 | 1.246 | 0.00989 | -0.073 | 125.969
9 | 1.263 | 0.01032 | -0.073 | 122.32
9.5 | 1.265 | 0.01106 | -0.074 | 114.411
10 | 1.258 | 0.01322 | -0.074 | 95.164
10.5 | 1.238 | 0.01422 | -0.074 | 87.062
11 | 1.204 | 0.0154 | -0.074 | 78.187
11.5 | 1.153 | 0.01687 | -0.074 | 68.356
12 | 1.087 | 0.01908 | -0.073 | 56.955
12.5 | 1.004 | 0.02288 | -0.072 | 43.875
13 | 0.91 | 0.02885 | -0.07 | 31.533
13.5 | 0.801 | 0.04087 | -0.067 | 19.602
14 | 0.692 | 0.0575 | -0.063 | 12.029
14.5 | 0.587 | 0.07503 | -0.058 | 7.828

## 118. Re 12M Mach 0.25 (2)
BIGFOIL.COM POLAR EXPORT
HN-1091b
HN-1091b |  |  |  | Cl Max: | 1.7516 | at alpha= | 15.5 | deg
XFOIL ncrit=9 |  |  |  | L/D Max: | 142.625 | at alpha= | 8 | deg
Re: | 12000000 |  |  | Cd Min: | 0.19983 | at alpha= | -19.5 | deg
Mach: | 0.25 |  |  | Cl=0 at alpha= | -2.5981 | deg
|  |  |  | @ Cl=0.1, Cd= | 0.0049534
|  |  |  | @ Cl=0.4, Cd= | 0.005001
|  |  |  | @ Cl=0.6, Cd= | 0.005278
alpha (deg) | Cl | Cd | Cm | Cl/Cd
-19.5 | -0.7407 | 0.19983 | 0.0202 | -3.7067
-19 | -0.7471 | 0.18713 | 0.0134 | -3.9924
-18 | -0.7819 | 0.15866 | -0.0023 | -4.9281
-17.5 | -0.8851 | 0.1289 | -0.0202 | -6.8666
-17 | -1.0465 | 0.09425 | -0.0433 | -11.1034
-16.5 | -1.1788 | 0.06753 | -0.0614 | -17.4559
-16 | -1.228 | 0.05185 | -0.0724 | -23.6837
-15.5 | -1.2833 | 0.03559 | -0.0868 | -36.0579
-15 | -1.312 | 0.02723 | -0.0912 | -48.1822
-14.5 | -1.3447 | 0.02368 | -0.0833 | -56.7863
-14 | -1.3144 | 0.01915 | -0.0834 | -68.6371
-13.5 | -1.2643 | 0.01652 | -0.0831 | -76.5315
-13 | -1.2064 | 0.01464 | -0.0829 | -82.4044
-12 | -1.0884 | 0.01199 | -0.0816 | -90.7756
-11.5 | -1.0257 | 0.01092 | -0.0815 | -93.9286
-11 | -0.9658 | 0.00991 | -0.0809 | -97.4571
-10.5 | -0.9107 | 0.00916 | -0.0792 | -99.4214
-10 | -0.8556 | 0.00858 | -0.0775 | -99.7203
-9.5 | -0.7999 | 0.00811 | -0.0759 | -98.6313
-9 | -0.7432 | 0.00772 | -0.0747 | -96.2694
-8.5 | -0.6861 | 0.00729 | -0.0736 | -94.1152
-8 | -0.6287 | 0.00691 | -0.0727 | -90.9841
-7.5 | -0.5706 | 0.00662 | -0.0719 | -86.1934
-7 | -0.5128 | 0.00632 | -0.0712 | -81.1392
-6.5 | -0.4547 | 0.00607 | -0.0706 | -74.9094
-6 | -0.3963 | 0.00588 | -0.0702 | -67.398
-5.5 | -0.338 | 0.00571 | -0.0698 | -59.1944
-5 | -0.2796 | 0.00555 | -0.0694 | -50.3784
-4.5 | -0.2212 | 0.00541 | -0.0692 | -40.8872
-4 | -0.1631 | 0.00527 | -0.0689 | -30.9488
-3.5 | -0.1051 | 0.00514 | -0.0687 | -20.4475
-3 | -0.0467 | 0.00508 | -0.0685 | -9.1929
-2.5 | 0.0114 | 0.005 | -0.0684 | 2.28
-2 | 0.0692 | 0.00498 | -0.0682 | 13.8956
-1.5 | 0.1271 | 0.00493 | -0.0681 | 25.7809
-1 | 0.1848 | 0.00492 | -0.0679 | 37.561
-0.5 | 0.2428 | 0.00491 | -0.0679 | 49.4501
0 | 0.3008 | 0.00492 | -0.0678 | 61.1382
0.5 | 0.3582 | 0.00495 | -0.0676 | 72.3636
1 | 0.4156 | 0.00502 | -0.0675 | 82.7888
1.5 | 0.473 | 0.00508 | -0.0673 | 93.1102
2 | 0.5304 | 0.00515 | -0.0671 | 102.9903
2.5 | 0.5877 | 0.00525 | -0.0669 | 111.9429
3 | 0.6448 | 0.00538 | -0.0666 | 119.8513
3.5 | 0.7019 | 0.00556 | -0.0663 | 126.241
4 | 0.7591 | 0.00576 | -0.066 | 131.7882
4.5 | 0.8155 | 0.00604 | -0.0654 | 135.0166
5 | 0.8719 | 0.00632 | -0.0649 | 137.9589
5.5 | 0.9282 | 0.0066 | -0.0642 | 140.6364
6 | 0.9842 | 0.00691 | -0.0635 | 142.4313
6.5 | 1.0387 | 0.00732 | -0.0625 | 141.8989
7 | 1.0933 | 0.00769 | -0.0614 | 142.1717
7.5 | 1.1465 | 0.00806 | -0.06 | 142.2457
8 | 1.2009 | 0.00842 | -0.0587 | 142.6247
8.5 | 1.2546 | 0.00895 | -0.0573 | 140.1788
9 | 1.3076 | 0.00951 | -0.0558 | 137.4974
9.5 | 1.3591 | 0.01016 | -0.0539 | 133.7697
10 | 1.4106 | 0.01079 | -0.052 | 130.7322
10.5 | 1.4607 | 0.01147 | -0.0498 | 127.3496
11 | 1.5098 | 0.01218 | -0.0473 | 123.9573
11.5 | 1.5574 | 0.01292 | -0.0446 | 120.5418
12 | 1.6019 | 0.01377 | -0.0414 | 116.3326
12.5 | 1.6425 | 0.01472 | -0.0375 | 111.5829
13 | 1.6703 | 0.01566 | -0.0313 | 106.6603
13.5 | 1.6959 | 0.01677 | -0.0251 | 101.127
14 | 1.716 | 0.01828 | -0.0187 | 93.8731
14.5 | 1.7349 | 0.02001 | -0.0128 | 86.7016
15 | 1.7426 | 0.02258 | -0.0066 | 77.1745
15.5 | 1.7516 | 0.02544 | -0.0016 | 68.8522
16 | 1.7462 | 0.02976 | 0.0028 | 58.6761
16.5 | 1.7476 | 0.03424 | 0.0054 | 51.0397
17 | 1.7387 | 0.04033 | 0.0066 | 43.1118
17.5 | 1.7272 | 0.04753 | 0.0059 | 36.3392
18 | 1.7019 | 0.0573 | 0.0029 | 29.7016
18.5 | 1.6559 | 0.07105 | -0.0036 | 23.3061
19 | 1.6138 | 0.08555 | -0.0116 | 18.8638
19.5 | 1.5612 | 0.10272 | -0.022 | 15.1986
20 | 1.4849 | 0.12506 | -0.0367 | 11.8735

## 119. Re 12M Mach 0.50 (1)
BIGFOIL.COM POLAR EXPORT
HN-1091b
HN-1091b |  |  |  | Cl Max: | 1.242 | at alpha= | 20 | deg
JavaFoil+Calcfoil stall+Eppler ext transition |  |  |  | L/D Max: | 120.18 | at alpha= | 5.5 | deg
Re: | 12000000 |  |  | Cd Min: | 0.00689 | at alpha= | -4 | deg
Mach: | 0.5 |  |  | Cl=0 at alpha= | -2.6912 | deg
|  |  |  | @ Cl=0.1, Cd= | 0.0071671
|  |  |  | @ Cl=0.4, Cd= | 0.007569
|  |  |  | @ Cl=0.6, Cd= | 0.0077773
alpha (deg) | Cl | Cd | Cm | Cl/Cd
-20 | -0.929 | 0.1632 | -0.035 | -5.695
-19.5 | -0.903 | 0.16021 | -0.034 | -5.635
-19 | -0.877 | 0.17262 | -0.035 | -5.081
-18.5 | -0.855 | 0.13178 | -0.037 | -6.49
-18 | -0.827 | 0.12865 | -0.036 | -6.427
-17.5 | -0.798 | 0.12566 | -0.035 | -6.354
-17 | -0.772 | 0.12008 | -0.035 | -6.427
-16.5 | -0.747 | 0.11744 | -0.036 | -6.364
-16 | -0.721 | 0.11025 | -0.036 | -6.541
-15.5 | -0.693 | 0.10669 | -0.035 | -6.491
-15 | -0.668 | 0.09719 | -0.037 | -6.875
-14.5 | -0.644 | 0.08956 | -0.038 | -7.187
-14 | -0.613 | 0.09666 | -0.036 | -6.337
-13.5 | -0.586 | 0.09013 | -0.036 | -6.503
-13 | -0.563 | 0.07967 | -0.039 | -7.069
-12.5 | -0.543 | 0.068 | -0.043 | -7.988
-12 | -0.504 | 0.08185 | -0.035 | -6.163
-11.5 | -0.483 | 0.06899 | -0.04 | -6.998
-11 | -0.466 | 0.05458 | -0.046 | -8.539
-10.5 | -0.423 | 0.07188 | -0.034 | -5.883
-10 | -0.4 | 0.06057 | -0.04 | -6.608
-9.5 | -0.39 | 0.0404 | -0.051 | -9.659
-9 | -0.405 | 0.01369 | -0.064 | -29.56
-8.5 | -0.317 | 0.05352 | -0.038 | -5.923
-8 | -0.343 | 0.01236 | -0.065 | -27.749
-7.5 | -0.273 | 0.03639 | -0.05 | -7.498
-7 | -0.448 | 0.00939 | -0.068 | -47.74
-6.5 | -0.452 | 0.00814 | -0.069 | -55.517
-6 | -0.416 | 0.00798 | -0.07 | -52.128
-5.5 | -0.365 | 0.00762 | -0.07 | -47.936
-5 | -0.307 | 0.00731 | -0.071 | -41.936
-4.5 | -0.243 | 0.00713 | -0.071 | -34.045
-4 | -0.177 | 0.00689 | -0.072 | -25.725
-3.5 | -0.11 | 0.00705 | -0.072 | -15.6
-3 | -0.042 | 0.00739 | -0.072 | -5.7
-2.5 | 0.026 | 0.00725 | -0.073 | 3.62
-2 | 0.095 | 0.00717 | -0.073 | 13.224
-1.5 | 0.164 | 0.00713 | -0.074 | 22.934
-1 | 0.232 | 0.00759 | -0.074 | 30.598
-0.5 | 0.301 | 0.00758 | -0.075 | 39.678
0 | 0.369 | 0.00756 | -0.075 | 48.883
0.5 | 0.438 | 0.00758 | -0.076 | 57.777
1 | 0.506 | 0.00764 | -0.076 | 66.224
1.5 | 0.574 | 0.00772 | -0.076 | 74.356
2 | 0.642 | 0.00787 | -0.077 | 81.573
2.5 | 0.709 | 0.00798 | -0.077 | 88.918
3 | 0.777 | 0.00807 | -0.078 | 96.244
3.5 | 0.843 | 0.00822 | -0.078 | 102.519
4 | 0.909 | 0.00838 | -0.078 | 108.38
4.5 | 0.973 | 0.00856 | -0.079 | 113.635
5 | 1.035 | 0.0088 | -0.079 | 117.66
5.5 | 1.094 | 0.00911 | -0.08 | 120.18
6 | 1.147 | 0.00958 | -0.08 | 119.706
6.5 | 1.188 | 0.01018 | -0.08 | 116.69
7 | 1.211 | 0.01011 | -0.08 | 119.801
7.5 | 1.206 | 0.01292 | -0.081 | 93.32
8 | 1.11 | 0.01452 | -0.081 | 76.484
8.5 | 0.746 | 0.01651 | -0.081 | 45.171
9 | 0.776 | 0.01727 | -0.081 | 44.941
9.5 | 0.771 | 0.02565 | -0.076 | 30.042
10 | 0.825 | 0.02111 | -0.079 | 39.111
10.5 | 0.771 | 0.04937 | -0.066 | 15.606
11 | 0.861 | 0.02873 | -0.077 | 29.968
11.5 | 0.807 | 0.0646 | -0.062 | 12.49
12 | 0.888 | 0.04153 | -0.073 | 21.379
12.5 | 0.855 | 0.07459 | -0.06 | 11.458
13 | 0.881 | 0.08048 | -0.06 | 10.951
13.5 | 0.892 | 0.08997 | -0.053 | 9.915
14 | 0.943 | 0.08168 | -0.062 | 11.541
14.5 | 0.969 | 0.08783 | -0.062 | 11.035
15 | 0.97 | 0.1103 | -0.053 | 8.794
15.5 | 1.004 | 0.1111 | -0.056 | 9.034
16 | 1.036 | 0.1131 | -0.058 | 9.162
16.5 | 1.061 | 0.12155 | -0.058 | 8.732
17 | 1.077 | 0.14256 | -0.054 | 7.557
17.5 | 1.107 | 0.14566 | -0.055 | 7.598
18 | 1.136 | 0.14949 | -0.057 | 7.601
18.5 | 1.165 | 0.15539 | -0.058 | 7.497
19 | 1.186 | 0.17531 | -0.056 | 6.763
19.5 | 1.214 | 0.1799 | -0.057 | 6.748
20 | 1.242 | 0.19075 | -0.058 | 6.509

## 120. Re 12M Mach 0.50 (2)
BIGFOIL.COM POLAR EXPORT
HN-1091b
HN-1091b |  |  |  | Cl Max: | 1.465 | at alpha= | 9.5 | deg
XFOIL ncrit=9 |  |  |  | L/D Max: | 146.841 | at alpha= | 6 | deg
Re: | 12000000 |  |  | Cd Min: | 0.26175 | at alpha= | -20 | deg
Mach: | 0.5 |  |  | Cl=0 at alpha= | -2.5601 | deg
|  |  |  | @ Cl=0.1, Cd= | 0.0050707
|  |  |  | @ Cl=0.4, Cd= | 0.0050786
|  |  |  | @ Cl=0.6, Cd= | 0.0053626
alpha (deg) | Cl | Cd | Cm | Cl/Cd
-20 | -0.7354 | 0.26175 | 0.0414 | -2.8096
-19.5 | -0.7147 | 0.25285 | 0.0365 | -2.8266
-19 | -0.6945 | 0.2438 | 0.0317 | -2.8486
-18.5 | -0.6762 | 0.23377 | 0.0269 | -2.8926
-18 | -0.6576 | 0.22463 | 0.0222 | -2.9275
-17.5 | -0.6379 | 0.21658 | 0.0178 | -2.9453
-17 | -0.6187 | 0.2085 | 0.0135 | -2.9674
-16.5 | -0.6008 | 0.19978 | 0.0092 | -3.0073
-16 | -0.5832 | 0.19138 | 0.0051 | -3.0473
-15.5 | -0.5731 | 0.18038 | 0.0003 | -3.1772
-15 | -0.5637 | 0.17015 | -0.0043 | -3.313
-14.5 | -0.5576 | 0.15952 | -0.009 | -3.4955
-14 | -0.5617 | 0.14727 | -0.0146 | -3.8141
-13.5 | -0.5602 | 0.13712 | -0.0193 | -4.0855
-13 | -0.5582 | 0.12778 | -0.0234 | -4.3684
-12.5 | -0.5677 | 0.11682 | -0.0284 | -4.8596
-12 | -0.5775 | 0.10665 | -0.033 | -5.4149
-11.5 | -0.5886 | 0.09681 | -0.0375 | -6.08
-11 | -0.6028 | 0.08597 | -0.0441 | -7.0117
-10.5 | -0.6135 | 0.07451 | -0.0534 | -8.2338
-8.5 | -0.6388 | 0.02279 | -0.1129 | -28.0298
-8 | -0.6664 | 0.01679 | -0.1044 | -39.6903
-7.5 | -0.6633 | 0.01055 | -0.0967 | -62.872
-7 | -0.6131 | 0.00762 | -0.0907 | -80.4593
-6.5 | -0.5427 | 0.00688 | -0.0873 | -78.8808
-6 | -0.4715 | 0.00645 | -0.0848 | -73.1008
-5.5 | -0.401 | 0.00614 | -0.0828 | -65.3094
-5 | -0.3312 | 0.00589 | -0.0812 | -56.2309
-4.5 | -0.2619 | 0.0057 | -0.0799 | -45.9474
-4 | -0.1934 | 0.00553 | -0.0789 | -34.9729
-3.5 | -0.126 | 0.00533 | -0.078 | -23.6398
-3 | -0.0586 | 0.00523 | -0.0773 | -11.2046
-2.5 | 0.008 | 0.00514 | -0.0766 | 1.5564
-2 | 0.0746 | 0.00509 | -0.0761 | 14.6562
-1.5 | 0.1403 | 0.00504 | -0.0757 | 27.8373
-1 | 0.2062 | 0.00502 | -0.0753 | 41.0757
-0.5 | 0.2721 | 0.00502 | -0.075 | 54.2032
0 | 0.3376 | 0.00505 | -0.0746 | 66.8515
0.5 | 0.403 | 0.00508 | -0.0743 | 79.3307
1 | 0.4683 | 0.00514 | -0.0739 | 91.1089
1.5 | 0.5334 | 0.00525 | -0.0733 | 101.6
2 | 0.5988 | 0.00536 | -0.0727 | 111.7164
2.5 | 0.664 | 0.0055 | -0.072 | 120.7273
3 | 0.7294 | 0.00567 | -0.0711 | 128.642
3.5 | 0.7955 | 0.00589 | -0.0702 | 135.0594
4 | 0.8616 | 0.00616 | -0.069 | 139.8701
4.5 | 0.9269 | 0.00651 | -0.0674 | 142.381
5 | 0.9931 | 0.00685 | -0.0657 | 144.9781
5.5 | 1.0586 | 0.00726 | -0.0635 | 145.8127
6 | 1.1248 | 0.00766 | -0.0611 | 146.8407
6.5 | 1.1884 | 0.00823 | -0.058 | 144.3985
7 | 1.2516 | 0.00881 | -0.0543 | 142.0658
7.5 | 1.3111 | 0.00926 | -0.0494 | 141.5875
8 | 1.376 | 0.01004 | -0.0452 | 137.0518
8.5 | 1.4381 | 0.01086 | -0.0396 | 132.4217
9.5 | 1.465 | 0.01556 | -0.0139 | 94.1517
10 | 1.4398 | 0.01983 | -0.0009 | 72.6072
10.5 | 1.4097 | 0.02559 | 0.0077 | 55.0879
11 | 1.372 | 0.03362 | 0.0112 | 40.809
11.5 | 1.3332 | 0.04389 | 0.0092 | 30.3759
12 | 1.2948 | 0.05608 | 0.0034 | 23.0884
12.5 | 1.2573 | 0.06968 | -0.0048 | 18.0439
13 | 1.2245 | 0.08362 | -0.0135 | 14.6436
13.5 | 1.1914 | 0.09829 | -0.023 | 12.1213
14 | 1.1631 | 0.11285 | -0.0326 | 10.3066
14.5 | 1.1403 | 0.12712 | -0.0421 | 8.9703

## 121. Re 14M Mach 0.00 (1)
BIGFOIL.COM POLAR EXPORT
HN-1091b
HN-1091b |  |  |  | Cl Max: | 1.299 | at alpha= | 10.5 | deg
JavaFoil+Calcfoil stall+Eppler ext transition |  |  |  | L/D Max: | 137.808 | at alpha= | 8 | deg
Re: | 14000000 |  |  | Cd Min: | 0.00677 | at alpha= | -2.5 | deg
Mach: | 0 |  |  | Cl=0 at alpha= | -2.6917 | deg
|  |  |  | @ Cl=0.1, Cd= | 0.00731
|  |  |  | @ Cl=0.4, Cd= | 0.0074385
|  |  |  | @ Cl=0.6, Cd= | 0.0072781
alpha (deg) | Cl | Cd | Cm | Cl/Cd
-16.5 | -0.565 | 0.10828 | -0.032 | -5.222
-16 | -0.582 | 0.10045 | -0.033 | -5.794
-15.5 | -0.598 | 0.09344 | -0.034 | -6.395
-15 | -0.612 | 0.08627 | -0.035 | -7.096
-14.5 | -0.625 | 0.07951 | -0.036 | -7.864
-14 | -0.64 | 0.07011 | -0.038 | -9.123
-13.5 | -0.652 | 0.06129 | -0.04 | -10.64
-13 | -0.676 | 0.0443 | -0.045 | -15.251
-12.5 | -0.705 | 0.02737 | -0.049 | -25.747
-12 | -0.725 | 0.01772 | -0.052 | -40.919
-11.5 | -0.738 | 0.01259 | -0.054 | -58.574
-11 | -0.737 | 0.01063 | -0.055 | -69.329
-10.5 | -0.727 | 0.00963 | -0.056 | -75.506
-10 | -0.708 | 0.00827 | -0.057 | -85.589
-9.5 | -0.682 | 0.0083 | -0.058 | -82.066
-9 | -0.65 | 0.00793 | -0.058 | -81.988
-8.5 | -0.614 | 0.00815 | -0.058 | -75.366
-8 | -0.574 | 0.0078 | -0.059 | -73.53
-7.5 | -0.53 | 0.00752 | -0.059 | -70.434
-7 | -0.483 | 0.00724 | -0.06 | -66.651
-6.5 | -0.433 | 0.00709 | -0.06 | -61.088
-6 | -0.38 | 0.00692 | -0.06 | -54.934
-5.5 | -0.326 | 0.00678 | -0.061 | -48.059
-5 | -0.27 | 0.00741 | -0.061 | -36.435
-4.5 | -0.213 | 0.00726 | -0.062 | -29.283
-4 | -0.154 | 0.00702 | -0.062 | -22.011
-3.5 | -0.096 | 0.00691 | -0.062 | -13.843
-3 | -0.037 | 0.00683 | -0.063 | -5.35
-2.5 | 0.023 | 0.00677 | -0.063 | 3.362
-2 | 0.082 | 0.00734 | -0.064 | 11.207
-1.5 | 0.142 | 0.00724 | -0.064 | 19.568
-1 | 0.201 | 0.00715 | -0.064 | 28.16
-0.5 | 0.261 | 0.00707 | -0.065 | 36.861
0 | 0.32 | 0.00751 | -0.065 | 42.639
0.5 | 0.379 | 0.00747 | -0.065 | 50.821
1 | 0.439 | 0.00738 | -0.066 | 59.409
1.5 | 0.498 | 0.00734 | -0.066 | 67.86
2 | 0.557 | 0.0073 | -0.066 | 76.319
2.5 | 0.616 | 0.00727 | -0.067 | 84.706
3 | 0.674 | 0.0073 | -0.067 | 92.408
3.5 | 0.732 | 0.00731 | -0.068 | 100.15
4 | 0.79 | 0.00739 | -0.068 | 106.998
4.5 | 0.848 | 0.00745 | -0.068 | 113.781
5 | 0.904 | 0.00752 | -0.069 | 120.194
5.5 | 0.96 | 0.00763 | -0.069 | 125.768
6 | 1.013 | 0.00776 | -0.069 | 130.498
6.5 | 1.064 | 0.00799 | -0.07 | 133.161
7 | 1.112 | 0.00825 | -0.07 | 134.793
7.5 | 1.157 | 0.00844 | -0.07 | 137.138
8 | 1.197 | 0.00869 | -0.071 | 137.808
8.5 | 1.231 | 0.00912 | -0.071 | 135.022
9 | 1.259 | 0.00939 | -0.071 | 134.089
9.5 | 1.28 | 0.0097 | -0.071 | 131.98
10 | 1.295 | 0.01012 | -0.072 | 127.983
10.5 | 1.299 | 0.01107 | -0.072 | 117.378
11 | 1.298 | 0.01311 | -0.072 | 99.051
11.5 | 1.29 | 0.01389 | -0.072 | 92.865
12 | 1.274 | 0.01478 | -0.072 | 86.219
12.5 | 1.25 | 0.01584 | -0.072 | 78.947
13 | 1.219 | 0.01726 | -0.072 | 70.63
13.5 | 1.18 | 0.01925 | -0.071 | 61.303
14 | 1.137 | 0.02151 | -0.071 | 52.873
14.5 | 1.087 | 0.02536 | -0.07 | 42.867
15 | 1.034 | 0.03092 | -0.069 | 33.431
15.5 | 0.974 | 0.03999 | -0.067 | 24.361

## 122. Re 14M Mach 0.00 (2)
BIGFOIL.COM POLAR EXPORT
HN-1091b
HN-1091b |  |  |  | Cl Max: | 1.8772 | at alpha= | 19.5 | deg
XFOIL ncrit=9 |  |  |  | L/D Max: | 146.199 | at alpha= | 8.5 | deg
Re: | 14000000 |  |  | Cd Min: | 0.0431 | at alpha= | 20 | deg
Mach: | 0 |  |  | Cl=0 at alpha= | -2.6018 | deg
|  |  |  | @ Cl=0.1, Cd= | 0.0049147
|  |  |  | @ Cl=0.4, Cd= | 0.0050076
|  |  |  | @ Cl=0.6, Cd= | 0.0052606
alpha (deg) | Cl | Cd | Cm | Cl/Cd
-20 | -1.5922 | 0.03681 | -0.0764 | -43.2546
-19.5 | -1.5906 | 0.03144 | -0.0791 | -50.5916
-19 | -1.6044 | 0.02549 | -0.0805 | -62.9423
-18.5 | -1.5884 | 0.02308 | -0.0795 | -68.8215
-18 | -1.5942 | 0.02036 | -0.0745 | -78.3006
-17.5 | -1.5753 | 0.019 | -0.0701 | -82.9105
-17 | -1.5511 | 0.01782 | -0.066 | -87.0426
-16.5 | -1.5087 | 0.01667 | -0.0652 | -90.5039
-16 | -1.4586 | 0.01564 | -0.0657 | -93.2609
-15.5 | -1.4069 | 0.01467 | -0.0662 | -95.9032
-15 | -1.3539 | 0.01378 | -0.0669 | -98.2511
-14.5 | -1.2994 | 0.01297 | -0.0677 | -100.185
-14 | -1.2436 | 0.01219 | -0.0686 | -102.018
-12.5 | -1.0774 | 0.01022 | -0.0704 | -105.4207
-12 | -1.0214 | 0.00952 | -0.0711 | -107.2899
-11.5 | -0.9683 | 0.0089 | -0.0709 | -108.7978
-11 | -0.9171 | 0.00842 | -0.0703 | -108.9192
-10.5 | -0.8653 | 0.00804 | -0.0696 | -107.6244
-10 | -0.8136 | 0.00772 | -0.0689 | -105.3886
-9.5 | -0.7608 | 0.00738 | -0.0684 | -103.0894
-9 | -0.7078 | 0.00703 | -0.0679 | -100.6828
-8.5 | -0.6537 | 0.00673 | -0.0676 | -97.1322
-8 | -0.5993 | 0.00649 | -0.0673 | -92.3421
-7.5 | -0.5447 | 0.00623 | -0.067 | -87.4318
-7 | -0.4897 | 0.00602 | -0.0669 | -81.3455
-6.5 | -0.4346 | 0.00583 | -0.0667 | -74.5455
-6 | -0.3793 | 0.00565 | -0.0666 | -67.1327
-5.5 | -0.3235 | 0.00554 | -0.0665 | -58.3935
-5 | -0.2678 | 0.00541 | -0.0664 | -49.5009
-4.5 | -0.212 | 0.00529 | -0.0663 | -40.0756
-4 | -0.1563 | 0.00516 | -0.0662 | -30.2907
-3.5 | -0.1006 | 0.00507 | -0.0661 | -19.8422
-3 | -0.0446 | 0.00502 | -0.0661 | -8.8845
-2.5 | 0.0114 | 0.00495 | -0.0661 | 2.303
-2 | 0.0673 | 0.00495 | -0.066 | 13.596
-1.5 | 0.1229 | 0.00489 | -0.0659 | 25.1329
-1 | 0.179 | 0.00487 | -0.0659 | 36.7556
-0.5 | 0.235 | 0.00487 | -0.0659 | 48.2546
0 | 0.2908 | 0.00491 | -0.0659 | 59.2261
0.5 | 0.3461 | 0.00494 | -0.0658 | 70.0607
1 | 0.4019 | 0.00501 | -0.0658 | 80.2196
1.5 | 0.4573 | 0.00505 | -0.0657 | 90.5545
2 | 0.5127 | 0.00512 | -0.0656 | 100.1367
2.5 | 0.5679 | 0.00522 | -0.0655 | 108.7931
3 | 0.6232 | 0.00529 | -0.0654 | 117.8072
3.5 | 0.6781 | 0.00544 | -0.0652 | 124.6507
4 | 0.7327 | 0.00565 | -0.065 | 129.6814
4.5 | 0.7872 | 0.00587 | -0.0648 | 134.1056
5 | 0.8412 | 0.00612 | -0.0645 | 137.451
5.5 | 0.8953 | 0.00636 | -0.0642 | 140.7704
6 | 0.9487 | 0.00665 | -0.0638 | 142.6617
6.5 | 1.001 | 0.00701 | -0.0632 | 142.796
7 | 1.0536 | 0.00732 | -0.0626 | 143.9344
7.5 | 1.1054 | 0.00763 | -0.062 | 144.8755
8 | 1.1556 | 0.00792 | -0.061 | 145.9091
8.5 | 1.2076 | 0.00826 | -0.0604 | 146.1985
9 | 1.2583 | 0.00873 | -0.0596 | 144.1352
9.5 | 1.3083 | 0.00922 | -0.0587 | 141.898
10 | 1.3575 | 0.00975 | -0.0577 | 139.2308
10.5 | 1.406 | 0.0103 | -0.0567 | 136.5049
11 | 1.4539 | 0.01084 | -0.0555 | 134.1236
11.5 | 1.5003 | 0.01146 | -0.0541 | 130.9162
12 | 1.5464 | 0.01203 | -0.0528 | 128.5453
12.5 | 1.5912 | 0.01264 | -0.0512 | 125.8861
13 | 1.6342 | 0.0133 | -0.0494 | 122.8722
13.5 | 1.675 | 0.01402 | -0.0472 | 119.4722
14 | 1.711 | 0.01492 | -0.0443 | 114.6783
14.5 | 1.7401 | 0.01572 | -0.04 | 110.6934
15 | 1.7598 | 0.01672 | -0.0342 | 105.2512
15.5 | 1.7826 | 0.01775 | -0.0295 | 100.4282
16 | 1.8025 | 0.01901 | -0.0248 | 94.8185
17 | 1.8382 | 0.02211 | -0.0164 | 83.1389
17.5 | 1.8533 | 0.02406 | -0.0127 | 77.0283
18 | 1.8648 | 0.02648 | -0.0093 | 70.423
18.5 | 1.8706 | 0.0296 | -0.0063 | 63.1959
19 | 1.8757 | 0.03312 | -0.0042 | 56.6335
19.5 | 1.8772 | 0.03739 | -0.0028 | 50.2059
20 | 1.8696 | 0.0431 | -0.0024 | 43.3782

## 123. Re 14M Mach 0.10 (1)
BIGFOIL.COM POLAR EXPORT
HN-1091b
HN-1091b |  |  |  | Cl Max: | 1.293 | at alpha= | 10.5 | deg
JavaFoil+Calcfoil stall+Eppler ext transition |  |  |  | L/D Max: | 137.125 | at alpha= | 8 | deg
Re: | 14000000 |  |  | Cd Min: | 0.00676 | at alpha= | -2.5 | deg
Mach: | 0.1 |  |  | Cl=0 at alpha= | -2.6917 | deg
|  |  |  | @ Cl=0.1, Cd= | 0.0073141
|  |  |  | @ Cl=0.4, Cd= | 0.0074547
|  |  |  | @ Cl=0.6, Cd= | 0.0072964
alpha (deg) | Cl | Cd | Cm | Cl/Cd
-16 | -0.544 | 0.10386 | -0.032 | -5.238
-15.5 | -0.562 | 0.09698 | -0.033 | -5.797
-15 | -0.58 | 0.08993 | -0.034 | -6.446
-14.5 | -0.595 | 0.08339 | -0.035 | -7.139
-14 | -0.611 | 0.07548 | -0.037 | -8.092
-13.5 | -0.627 | 0.0653 | -0.039 | -9.604
-13 | -0.644 | 0.0541 | -0.042 | -11.9
-12.5 | -0.672 | 0.03613 | -0.047 | -18.587
-12 | -0.702 | 0.0212 | -0.051 | -33.101
-11.5 | -0.719 | 0.01426 | -0.054 | -50.417
-11 | -0.726 | 0.01109 | -0.055 | -65.454
-10.5 | -0.72 | 0.00983 | -0.057 | -73.319
-10 | -0.704 | 0.00799 | -0.057 | -88.14
-9.5 | -0.679 | 0.0084 | -0.058 | -80.905
-9 | -0.649 | 0.008 | -0.058 | -81.143
-8.5 | -0.614 | 0.00822 | -0.059 | -74.706
-8 | -0.575 | 0.00787 | -0.059 | -72.996
-7.5 | -0.531 | 0.00758 | -0.06 | -70.091
-7 | -0.484 | 0.00728 | -0.06 | -66.521
-6.5 | -0.434 | 0.00709 | -0.06 | -61.239
-6 | -0.382 | 0.00691 | -0.061 | -55.254
-5.5 | -0.327 | 0.00677 | -0.061 | -48.384
-5 | -0.271 | 0.0074 | -0.062 | -36.648
-4.5 | -0.214 | 0.00726 | -0.062 | -29.411
-4 | -0.155 | 0.007 | -0.062 | -22.164
-3.5 | -0.096 | 0.00691 | -0.063 | -13.91
-3 | -0.037 | 0.00684 | -0.063 | -5.376
-2.5 | 0.023 | 0.00676 | -0.063 | 3.382
-2 | 0.083 | 0.00734 | -0.064 | 11.256
-1.5 | 0.142 | 0.00725 | -0.064 | 19.647
-1 | 0.202 | 0.00716 | -0.065 | 28.27
-0.5 | 0.262 | 0.0071 | -0.065 | 36.917
0 | 0.322 | 0.00752 | -0.065 | 42.777
0.5 | 0.381 | 0.00748 | -0.066 | 50.997
1 | 0.441 | 0.0074 | -0.066 | 59.601
1.5 | 0.5 | 0.00735 | -0.066 | 68.062
2 | 0.56 | 0.00731 | -0.067 | 76.526
2.5 | 0.619 | 0.00729 | -0.067 | 84.895
3 | 0.678 | 0.0073 | -0.068 | 92.819
3.5 | 0.736 | 0.00734 | -0.068 | 100.312
4 | 0.794 | 0.00741 | -0.068 | 107.139
4.5 | 0.852 | 0.00748 | -0.069 | 113.892
5 | 0.908 | 0.00755 | -0.069 | 120.263
5.5 | 0.964 | 0.00765 | -0.069 | 125.987
6 | 1.018 | 0.0078 | -0.07 | 130.409
6.5 | 1.068 | 0.00804 | -0.07 | 132.966
7 | 1.116 | 0.0083 | -0.07 | 134.516
7.5 | 1.161 | 0.00851 | -0.071 | 136.448
8 | 1.201 | 0.00876 | -0.071 | 137.125
8.5 | 1.234 | 0.00918 | -0.071 | 134.336
9 | 1.26 | 0.00948 | -0.071 | 132.993
9.5 | 1.28 | 0.0098 | -0.072 | 130.635
10 | 1.29 | 0.01061 | -0.072 | 121.569
10.5 | 1.293 | 0.01029 | -0.072 | 125.731
11 | 1.289 | 0.01334 | -0.072 | 96.627
11.5 | 1.277 | 0.01419 | -0.072 | 89.972
12 | 1.256 | 0.01521 | -0.072 | 82.552
12.5 | 1.226 | 0.01634 | -0.072 | 75.014
13 | 1.188 | 0.0179 | -0.072 | 66.402
13.5 | 1.144 | 0.02007 | -0.072 | 56.994
14 | 1.092 | 0.02334 | -0.071 | 46.785
14.5 | 1.035 | 0.02809 | -0.07 | 36.866
15 | 0.973 | 0.036 | -0.068 | 27.026
15.5 | 0.909 | 0.04677 | -0.066 | 19.441

## 124. Re 14M Mach 0.10 (2)
BIGFOIL.COM POLAR EXPORT
HN-1091b
HN-1091b |  |  |  | Cl Max: | 1.8632 | at alpha= | 19 | deg
XFOIL ncrit=9 |  |  |  | L/D Max: | 145.894 | at alpha= | 8.5 | deg
Re: | 14000000 |  |  | Cd Min: | 0.06101 | at alpha= | -20 | deg
Mach: | 0.1 |  |  | Cl=0 at alpha= | -2.6002 | deg
|  |  |  | @ Cl=0.1, Cd= | 0.0049152
|  |  |  | @ Cl=0.4, Cd= | 0.0050049
|  |  |  | @ Cl=0.6, Cd= | 0.0052616
alpha (deg) | Cl | Cd | Cm | Cl/Cd
-20 | -1.4529 | 0.06101 | -0.0619 | -23.8141
-19.5 | -1.4985 | 0.04695 | -0.0717 | -31.9169
-19 | -1.546 | 0.03418 | -0.0805 | -45.2311
-18.5 | -1.5392 | 0.02948 | -0.0825 | -52.2117
-18 | -1.5625 | 0.02335 | -0.0825 | -66.9165
-17.5 | -1.5559 | 0.02111 | -0.0786 | -73.7044
-17 | -1.5488 | 0.01934 | -0.0724 | -80.0827
-16.5 | -1.5221 | 0.01795 | -0.0686 | -84.7967
-16 | -1.4737 | 0.01656 | -0.0688 | -88.9915
-15.5 | -1.4222 | 0.0154 | -0.0691 | -92.3506
-15 | -1.3688 | 0.01437 | -0.0695 | -95.254
-14.5 | -1.3138 | 0.01346 | -0.07 | -97.6077
-14 | -1.2573 | 0.0126 | -0.0707 | -99.7857
-13.5 | -1.1994 | 0.01184 | -0.0716 | -101.3007
-12 | -1.0308 | 0.00979 | -0.0727 | -105.2911
-11.5 | -0.9764 | 0.00912 | -0.0726 | -107.0614
-11 | -0.925 | 0.00857 | -0.0717 | -107.9347
-10.5 | -0.8729 | 0.00814 | -0.0708 | -107.2359
-10 | -0.8206 | 0.0078 | -0.07 | -105.2051
-9.5 | -0.767 | 0.00748 | -0.0694 | -102.5401
-9 | -0.7134 | 0.00712 | -0.0688 | -100.1966
-8.5 | -0.6589 | 0.00678 | -0.0684 | -97.1829
-8 | -0.604 | 0.00654 | -0.068 | -92.3547
-7.5 | -0.5489 | 0.00626 | -0.0677 | -87.6837
-7 | -0.4934 | 0.00605 | -0.0675 | -81.5537
-6.5 | -0.4378 | 0.00584 | -0.0673 | -74.9658
-6 | -0.382 | 0.00567 | -0.0671 | -67.3721
-5.5 | -0.3259 | 0.00556 | -0.0669 | -58.6151
-5 | -0.2698 | 0.00542 | -0.0668 | -49.7786
-4.5 | -0.2135 | 0.0053 | -0.0667 | -40.283
-4 | -0.1575 | 0.00517 | -0.0666 | -30.4642
-3.5 | -0.1014 | 0.00507 | -0.0665 | -20
-3 | -0.0451 | 0.00502 | -0.0664 | -8.9841
-2.5 | 0.0113 | 0.00496 | -0.0664 | 2.2782
-2 | 0.0676 | 0.00495 | -0.0663 | 13.6566
-1.5 | 0.1235 | 0.00489 | -0.0663 | 25.2556
-1 | 0.1799 | 0.00488 | -0.0663 | 36.8648
-0.5 | 0.2362 | 0.00487 | -0.0662 | 48.501
0 | 0.2924 | 0.00491 | -0.0662 | 59.5519
0.5 | 0.348 | 0.00494 | -0.0661 | 70.4453
1 | 0.4041 | 0.00501 | -0.066 | 80.6587
1.5 | 0.4598 | 0.00505 | -0.066 | 91.0495
2 | 0.5155 | 0.00513 | -0.0659 | 100.4873
2.5 | 0.5711 | 0.00522 | -0.0657 | 109.4061
3 | 0.6267 | 0.0053 | -0.0656 | 118.2453
3.5 | 0.6819 | 0.00545 | -0.0654 | 125.1193
4 | 0.7369 | 0.00566 | -0.0652 | 130.1943
4.5 | 0.7917 | 0.00589 | -0.0649 | 134.4143
5 | 0.8462 | 0.00614 | -0.0646 | 137.8176
5.5 | 0.9007 | 0.00638 | -0.0643 | 141.1755
6 | 0.9544 | 0.00668 | -0.0638 | 142.8743
6.5 | 1.0072 | 0.00703 | -0.0632 | 143.2717
7 | 1.0601 | 0.00736 | -0.0625 | 144.0353
7.5 | 1.1123 | 0.00769 | -0.0618 | 144.6424
8 | 1.1627 | 0.00798 | -0.0607 | 145.7018
8.5 | 1.2153 | 0.00833 | -0.06 | 145.8944
9 | 1.2662 | 0.00882 | -0.0591 | 143.5601
9.5 | 1.3165 | 0.00934 | -0.0581 | 140.9529
10 | 1.3661 | 0.00989 | -0.057 | 138.1294
10.5 | 1.4153 | 0.01042 | -0.0559 | 135.8253
11 | 1.4631 | 0.01101 | -0.0545 | 132.8883
11.5 | 1.5101 | 0.01163 | -0.053 | 129.8452
12 | 1.5566 | 0.01221 | -0.0514 | 127.4857
12.5 | 1.6012 | 0.01287 | -0.0496 | 124.4134
13 | 1.6435 | 0.0136 | -0.0474 | 120.8456
13.5 | 1.6834 | 0.01438 | -0.0448 | 117.0654
14 | 1.7176 | 0.01531 | -0.0413 | 112.1881
14.5 | 1.7413 | 0.01614 | -0.0357 | 107.8872
15 | 1.761 | 0.01729 | -0.03 | 101.8508
15.5 | 1.7827 | 0.01848 | -0.0251 | 96.4665
16 | 1.8026 | 0.01986 | -0.0205 | 90.7654
16.5 | 1.8208 | 0.02147 | -0.0161 | 84.8067
17 | 1.8356 | 0.02344 | -0.012 | 78.3106
17.5 | 1.8489 | 0.02574 | -0.0084 | 71.8298
18 | 1.8584 | 0.02857 | -0.0053 | 65.0473
18.5 | 1.8609 | 0.03231 | -0.0027 | 57.5952
19 | 1.8632 | 0.03652 | -0.0011 | 51.0186
19.5 | 1.8607 | 0.04168 | -0.0005 | 44.6425
20 | 1.8469 | 0.04874 | -0.0012 | 37.8929

## 125. Re 14M Mach 0.25 (1)
BIGFOIL.COM POLAR EXPORT
HN-1091b
HN-1091b |  |  |  | Cl Max: | 1.266 | at alpha= | 9.5 | deg
JavaFoil+Calcfoil stall+Eppler ext transition |  |  |  | L/D Max: | 133.025 | at alpha= | 7.5 | deg
Re: | 14000000 |  |  | Cd Min: | 0.00679 | at alpha= | -5 | deg
Mach: | 0.25 |  |  | Cl=0 at alpha= | -2.6936 | deg
|  |  |  | @ Cl=0.1, Cd= | 0.0073879
|  |  |  | @ Cl=0.4, Cd= | 0.0075508
|  |  |  | @ Cl=0.6, Cd= | 0.07015
alpha (deg) | Cl | Cd | Cm | Cl/Cd
-15 | -0.295 | 0.10387 | -0.031 | -2.839
-14.5 | -0.345 | 0.0972 | -0.031 | -3.548
-14 | -0.39 | 0.09091 | -0.032 | -4.292
-13.5 | -0.431 | 0.0854 | -0.033 | -5.045
-13 | -0.468 | 0.07734 | -0.035 | -6.057
-12.5 | -0.501 | 0.07019 | -0.037 | -7.138
-12 | -0.531 | 0.06106 | -0.04 | -8.691
-11.5 | -0.561 | 0.04772 | -0.044 | -11.763
-11 | -0.612 | 0.02366 | -0.052 | -25.889
-10.5 | -0.647 | 0.01353 | -0.056 | -47.803
-10 | -0.661 | 0.01032 | -0.058 | -64.07
-9.5 | -0.656 | 0.00936 | -0.059 | -70.081
-9 | -0.638 | 0.00808 | -0.06 | -78.887
-8.5 | -0.61 | 0.00804 | -0.06 | -75.925
-8 | -0.576 | 0.0082 | -0.061 | -70.33
-7.5 | -0.537 | 0.00783 | -0.061 | -68.485
-7 | -0.492 | 0.0075 | -0.062 | -65.603
-6.5 | -0.443 | 0.0073 | -0.062 | -60.66
-6 | -0.39 | 0.0071 | -0.062 | -55.022
-5.5 | -0.335 | 0.00692 | -0.063 | -48.476
-5 | -0.278 | 0.00679 | -0.063 | -40.991
-4.5 | -0.219 | 0.00736 | -0.064 | -29.785
-4 | -0.159 | 0.00713 | -0.064 | -22.328
-3.5 | -0.099 | 0.00699 | -0.064 | -14.13
-3 | -0.038 | 0.00693 | -0.065 | -5.45
-2.5 | 0.024 | 0.00684 | -0.065 | 3.435
-2 | 0.085 | 0.00741 | -0.066 | 11.46
-1.5 | 0.146 | 0.00732 | -0.066 | 19.989
-1 | 0.208 | 0.00725 | -0.066 | 28.674
-0.5 | 0.269 | 0.00717 | -0.067 | 37.574
0 | 0.331 | 0.00712 | -0.067 | 46.398
0.5 | 0.392 | 0.00756 | -0.068 | 51.834
1 | 0.453 | 0.00749 | -0.068 | 60.478
1.5 | 0.514 | 0.00746 | -0.068 | 68.911
2 | 0.575 | 0.00742 | -0.069 | 77.459
2.5 | 0.636 | 0.0074 | -0.069 | 85.866
3 | 0.696 | 0.00743 | -0.069 | 93.702
3.5 | 0.756 | 0.00748 | -0.07 | 101.06
4 | 0.816 | 0.00757 | -0.07 | 107.796
4.5 | 0.875 | 0.00765 | -0.07 | 114.397
5 | 0.932 | 0.00774 | -0.071 | 120.472
5.5 | 0.989 | 0.00786 | -0.071 | 125.842
6 | 1.043 | 0.00804 | -0.071 | 129.834
6.5 | 1.094 | 0.00832 | -0.072 | 131.399
7 | 1.141 | 0.00861 | -0.072 | 132.484
7.5 | 1.184 | 0.0089 | -0.072 | 133.025
8 | 1.22 | 0.00921 | -0.073 | 132.463
8.5 | 1.246 | 0.00963 | -0.073 | 129.413
9 | 1.263 | 0.01007 | -0.073 | 125.356
9.5 | 1.266 | 0.01078 | -0.074 | 117.441
10 | 1.259 | 0.0105 | -0.074 | 119.917
10.5 | 1.239 | 0.01388 | -0.074 | 89.254
11 | 1.205 | 0.01497 | -0.074 | 80.536
11.5 | 1.155 | 0.0164 | -0.074 | 70.425
12 | 1.09 | 0.01836 | -0.073 | 59.352
12.5 | 1.008 | 0.02193 | -0.072 | 45.949
13 | 0.914 | 0.02731 | -0.071 | 33.471
13.5 | 0.806 | 0.03835 | -0.067 | 21.024
14 | 0.699 | 0.0524 | -0.064 | 13.334
14.5 | 0.592 | 0.07015 | -0.06 | 8.438

## 126. Re 14M Mach 0.25 (2)
BIGFOIL.COM POLAR EXPORT
HN-1091b
HN-1091b |  |  |  | Cl Max: | 1.7779 | at alpha= | 16.5 | deg
XFOIL ncrit=9 |  |  |  | L/D Max: | 144.831 | at alpha= | 8 | deg
Re: | 14000000 |  |  | Cd Min: | 0.19416 | at alpha= | -19.5 | deg
Mach: | 0.25 |  |  | Cl=0 at alpha= | -2.5933 | deg
|  |  |  | @ Cl=0.1, Cd= | 0.0049331
|  |  |  | @ Cl=0.4, Cd= | 0.0050105
|  |  |  | @ Cl=0.6, Cd= | 0.00528
alpha (deg) | Cl | Cd | Cm | Cl/Cd
-19.5 | -0.7604 | 0.19416 | 0.0177 | -3.9164
-19 | -0.7705 | 0.18101 | 0.0103 | -4.2567
-18.5 | -0.7914 | 0.16605 | 0.0019 | -4.766
-18 | -0.8514 | 0.14407 | -0.0111 | -5.9096
-17.5 | -1.0196 | 0.10603 | -0.0361 | -9.6161
-17 | -1.1523 | 0.07893 | -0.0546 | -14.599
-16.5 | -1.2453 | 0.05774 | -0.0693 | -21.5674
-16 | -1.2819 | 0.04358 | -0.0805 | -29.4149
-15.5 | -1.325 | 0.0311 | -0.0908 | -42.6045
-15 | -1.3515 | 0.02477 | -0.091 | -54.562
-14.5 | -1.3591 | 0.02113 | -0.0852 | -64.3209
-14 | -1.3204 | 0.01753 | -0.0846 | -75.3223
-13.5 | -1.2663 | 0.01534 | -0.0841 | -82.5489
-13 | -1.2066 | 0.01372 | -0.0838 | -87.9446
-12.5 | -1.1475 | 0.01242 | -0.0831 | -92.3913
-12 | -1.0875 | 0.01138 | -0.0823 | -95.5624
-11.5 | -1.0233 | 0.0105 | -0.0824 | -97.4571
-11 | -0.9686 | 0.00965 | -0.0805 | -100.3731
-10.5 | -0.9145 | 0.00893 | -0.0786 | -102.4076
-10 | -0.8596 | 0.00838 | -0.0768 | -102.5776
-9.5 | -0.8033 | 0.00791 | -0.0754 | -101.555
-9 | -0.7461 | 0.00753 | -0.0742 | -99.0837
-8.5 | -0.6882 | 0.00715 | -0.0733 | -96.2517
-8 | -0.6307 | 0.00678 | -0.0723 | -93.0236
-7.5 | -0.5723 | 0.0065 | -0.0716 | -88.0462
-7 | -0.5143 | 0.00621 | -0.071 | -82.818
-6.5 | -0.456 | 0.00598 | -0.0704 | -76.2542
-6 | -0.3975 | 0.0058 | -0.07 | -68.5345
-5.5 | -0.3392 | 0.00562 | -0.0696 | -60.3559
-5 | -0.2806 | 0.00548 | -0.0693 | -51.2044
-4.5 | -0.222 | 0.00536 | -0.069 | -41.4179
-4 | -0.1639 | 0.00522 | -0.0688 | -31.3985
-3.5 | -0.1057 | 0.0051 | -0.0686 | -20.7255
-3 | -0.0475 | 0.00504 | -0.0684 | -9.4246
-2.5 | 0.0109 | 0.00499 | -0.0683 | 2.1844
-2 | 0.0689 | 0.00496 | -0.0682 | 13.8911
-1.5 | 0.1267 | 0.00491 | -0.068 | 25.8045
-1 | 0.1848 | 0.00489 | -0.068 | 37.7914
-0.5 | 0.2429 | 0.0049 | -0.0679 | 49.5714
0 | 0.3009 | 0.00492 | -0.0678 | 61.1585
0.5 | 0.3583 | 0.00496 | -0.0677 | 72.2379
1 | 0.4161 | 0.00503 | -0.0676 | 82.7237
1.5 | 0.4737 | 0.00507 | -0.0674 | 93.432
2 | 0.5311 | 0.00516 | -0.0673 | 102.9264
2.5 | 0.5885 | 0.00526 | -0.0671 | 111.8821
3 | 0.6459 | 0.00536 | -0.0668 | 120.5037
3.5 | 0.7033 | 0.0055 | -0.0666 | 127.8727
4 | 0.7601 | 0.00573 | -0.0662 | 132.6527
4.5 | 0.8167 | 0.006 | -0.0657 | 136.1167
5 | 0.8736 | 0.00624 | -0.0652 | 140
5.5 | 0.9303 | 0.00649 | -0.0646 | 143.3436
6 | 0.9858 | 0.00685 | -0.0638 | 143.9124
6.5 | 1.0411 | 0.00721 | -0.0629 | 144.3967
7.5 | 1.1502 | 0.00798 | -0.0607 | 144.1353
8 | 1.2021 | 0.0083 | -0.0589 | 144.8313
8.5 | 1.2578 | 0.00873 | -0.0579 | 144.0779
9 | 1.3105 | 0.00932 | -0.0562 | 140.6116
9.5 | 1.3626 | 0.00994 | -0.0545 | 137.0825
10 | 1.4147 | 0.01053 | -0.0526 | 134.3495
10.5 | 1.4653 | 0.0112 | -0.0505 | 130.8304
11 | 1.5155 | 0.01184 | -0.0482 | 127.9983
11.5 | 1.5637 | 0.01257 | -0.0456 | 124.3994
12 | 1.6087 | 0.01342 | -0.0424 | 119.8733
12.5 | 1.6505 | 0.01434 | -0.0387 | 115.0976
13 | 1.682 | 0.01527 | -0.033 | 110.1506
13.5 | 1.7071 | 0.01633 | -0.0266 | 104.5377
14 | 1.7264 | 0.01782 | -0.0199 | 96.8799
14.5 | 1.7449 | 0.01951 | -0.0138 | 89.4362
15 | 1.7547 | 0.02189 | -0.0075 | 80.1599
15.5 | 1.7643 | 0.0246 | -0.0023 | 71.7195
16 | 1.774 | 0.02771 | 0.0018 | 64.0202
16.5 | 1.7779 | 0.03171 | 0.005 | 56.0675
17 | 1.772 | 0.03712 | 0.007 | 47.7371
17.5 | 1.7628 | 0.04365 | 0.0073 | 40.3849
18 | 1.7401 | 0.05258 | 0.0053 | 33.0943
18.5 | 1.7008 | 0.06478 | 0.0003 | 26.255
19 | 1.6625 | 0.0781 | -0.0066 | 21.2868
19.5 | 1.6138 | 0.09406 | -0.0159 | 17.1571
20 | 1.5431 | 0.11473 | -0.0292 | 13.4498

## 127. Re 14M Mach 0.50 (1)
BIGFOIL.COM POLAR EXPORT
HN-1091b
HN-1091b |  |  |  | Cl Max: | 1.241 | at alpha= | 20 | deg
JavaFoil+Calcfoil stall+Eppler ext transition |  |  |  | L/D Max: | 122.218 | at alpha= | 7 | deg
Re: | 14000000 |  |  | Cd Min: | 0.00685 | at alpha= | -4 | deg
Mach: | 0.5 |  |  | Cl=0 at alpha= | -2.6912 | deg
|  |  |  | @ Cl=0.1, Cd= | 0.0071471
|  |  |  | @ Cl=0.4, Cd= | 0.0075445
|  |  |  | @ Cl=0.6, Cd= | 0.0077765
alpha (deg) | Cl | Cd | Cm | Cl/Cd
-20 | -0.929 | 0.17252 | -0.034 | -5.384
-19.5 | -0.903 | 0.16707 | -0.034 | -5.403
-19 | -0.877 | 0.1738 | -0.035 | -5.047
-18.5 | -0.852 | 0.14448 | -0.035 | -5.898
-18 | -0.825 | 0.1404 | -0.035 | -5.875
-17.5 | -0.798 | 0.13733 | -0.035 | -5.808
-17 | -0.771 | 0.12996 | -0.035 | -5.932
-16.5 | -0.748 | 0.11541 | -0.037 | -6.484
-16 | -0.723 | 0.10782 | -0.037 | -6.701
-15.5 | -0.694 | 0.10442 | -0.036 | -6.644
-15 | -0.671 | 0.09422 | -0.038 | -7.118
-14.5 | -0.647 | 0.0856 | -0.04 | -7.561
-14 | -0.613 | 0.09563 | -0.036 | -6.411
-13.5 | -0.587 | 0.08824 | -0.037 | -6.655
-13 | -0.565 | 0.07723 | -0.04 | -7.32
-12.5 | -0.548 | 0.06372 | -0.045 | -8.593
-12 | -0.505 | 0.08044 | -0.035 | -6.276
-11.5 | -0.484 | 0.06704 | -0.041 | -7.225
-11 | -0.47 | 0.05047 | -0.048 | -9.322
-10.5 | -0.423 | 0.07124 | -0.034 | -5.94
-10 | -0.401 | 0.05901 | -0.041 | -6.803
-9.5 | -0.397 | 0.0346 | -0.054 | -11.481
-9 | -0.408 | 0.01262 | -0.064 | -32.339
-8.5 | -0.317 | 0.05279 | -0.038 | -6.014
-8 | -0.345 | 0.01167 | -0.065 | -29.56
-7.5 | -0.282 | 0.02834 | -0.055 | -9.935
-7 | -0.449 | 0.00918 | -0.069 | -48.882
-6.5 | -0.452 | 0.008 | -0.069 | -56.511
-6 | -0.416 | 0.00796 | -0.07 | -52.258
-5.5 | -0.365 | 0.00753 | -0.07 | -48.543
-5 | -0.307 | 0.0073 | -0.071 | -42.004
-4.5 | -0.243 | 0.00708 | -0.071 | -34.311
-4 | -0.177 | 0.00685 | -0.072 | -25.88
-3.5 | -0.11 | 0.00702 | -0.072 | -15.685
-3 | -0.042 | 0.00734 | -0.072 | -5.736
-2.5 | 0.026 | 0.00721 | -0.073 | 3.639
-2 | 0.095 | 0.00715 | -0.073 | 13.261
-1.5 | 0.164 | 0.00711 | -0.074 | 23.023
-1 | 0.232 | 0.00758 | -0.074 | 30.629
-0.5 | 0.301 | 0.00755 | -0.075 | 39.838
0 | 0.369 | 0.00754 | -0.075 | 49.007
0.5 | 0.438 | 0.00755 | -0.076 | 57.954
1 | 0.506 | 0.00762 | -0.076 | 66.37
1.5 | 0.574 | 0.0077 | -0.076 | 74.567
2 | 0.642 | 0.0079 | -0.077 | 81.222
2.5 | 0.709 | 0.00794 | -0.077 | 89.351
3 | 0.777 | 0.00804 | -0.078 | 96.541
3.5 | 0.843 | 0.00818 | -0.078 | 103.098
4 | 0.909 | 0.00832 | -0.078 | 109.167
4.5 | 0.973 | 0.00849 | -0.079 | 114.59
5 | 1.035 | 0.0087 | -0.079 | 119.004
5.5 | 1.094 | 0.00897 | -0.08 | 121.933
6 | 1.147 | 0.00943 | -0.08 | 121.684
6.5 | 1.188 | 0.00997 | -0.08 | 119.149
7 | 1.211 | 0.00991 | -0.081 | 122.218
7.5 | 1.206 | 0.01004 | -0.081 | 120.108
8 | 1.111 | 0.01416 | -0.081 | 78.439
8.5 | 0.747 | 0.01607 | -0.081 | 46.499
9 | 0.777 | 0.01678 | -0.081 | 46.331
9.5 | 0.776 | 0.02402 | -0.077 | 32.325
10 | 0.828 | 0.02028 | -0.08 | 40.845
10.5 | 0.78 | 0.04491 | -0.068 | 17.369
11 | 0.869 | 0.02628 | -0.078 | 33.081
11.5 | 0.82 | 0.05731 | -0.065 | 14.313
12 | 0.905 | 0.03505 | -0.075 | 25.833
12.5 | 0.869 | 0.06627 | -0.064 | 13.111
13 | 0.887 | 0.07666 | -0.061 | 11.569
13.5 | 0.905 | 0.08188 | -0.059 | 11.053
14 | 0.956 | 0.07358 | -0.065 | 12.987
14.5 | 0.976 | 0.08261 | -0.064 | 11.818
15 | 0.967 | 0.12178 | -0.051 | 7.94
15.5 | 0.997 | 0.12454 | -0.053 | 8.002
16 | 1.027 | 0.1281 | -0.055 | 8.015
16.5 | 1.055 | 0.13438 | -0.056 | 7.852
17 | 1.077 | 0.15224 | -0.054 | 7.071
17.5 | 1.105 | 0.15589 | -0.055 | 7.088
18 | 1.134 | 0.15942 | -0.056 | 7.116
18.5 | 1.162 | 0.16493 | -0.057 | 7.049
19 | 1.186 | 0.18403 | -0.056 | 6.442
19.5 | 1.214 | 0.18743 | -0.057 | 6.475
20 | 1.241 | 0.19867 | -0.058 | 6.247

## 128. Re 14M Mach 0.50 (2)
BIGFOIL.COM POLAR EXPORT
HN-1091b
HN-1091b |  |  |  | Cl Max: | 1.4888 | at alpha= | 9 | deg
XFOIL ncrit=9 |  |  |  | L/D Max: | 149.157 | at alpha= | 5.5 | deg
Re: | 14000000 |  |  | Cd Min: | 0.01223 | at alpha= | 9 | deg
Mach: | 0.5 |  |  | Cl=0 at alpha= | -99 | deg
|  |  |  | @ Cl=0.1, Cd= | 0.00503
|  |  |  | @ Cl=0.4, Cd= | 0.0050489
|  |  |  | @ Cl=0.6, Cd= | 0.00534
alpha (deg) | Cl | Cd | Cm | Cl/Cd
0 | 0.3381 | 0.00503 | -0.0747 | 67.2167
0.5 | 0.4036 | 0.00505 | -0.0744 | 79.9208
1 | 0.469 | 0.00513 | -0.074 | 91.423
1.5 | 0.5343 | 0.00524 | -0.0735 | 101.9656
2 | 0.6 | 0.00534 | -0.073 | 112.3596
2.5 | 0.6658 | 0.00546 | -0.0723 | 121.9414
3 | 0.7314 | 0.00561 | -0.0715 | 130.3743
3.5 | 0.7972 | 0.00583 | -0.0705 | 136.741
4 | 0.8634 | 0.0061 | -0.0693 | 141.541
4.5 | 0.9293 | 0.00642 | -0.0678 | 144.7508
5 | 0.9954 | 0.00677 | -0.066 | 147.031
5.5 | 1.062 | 0.00712 | -0.0641 | 149.1573
6 | 1.1277 | 0.00757 | -0.0616 | 148.9696
6.5 | 1.1923 | 0.00809 | -0.0586 | 147.3795
7 | 1.2567 | 0.00865 | -0.0551 | 145.2832
7.5 | 1.3203 | 0.0092 | -0.051 | 143.5109
8 | 1.3818 | 0.00979 | -0.0459 | 141.144
8.5 | 1.4449 | 0.01059 | -0.0405 | 136.44
9 | 1.4888 | 0.01223 | -0.0311 | 121.7334

## 129. Re 16M Mach 0.00 (1)
BIGFOIL.COM POLAR EXPORT
HN-1091b
HN-1091b |  |  |  | Cl Max: | 1.3 | at alpha= | 10.5 | deg
JavaFoil+Calcfoil stall+Eppler ext transition |  |  |  | L/D Max: | 140.051 | at alpha= | 8 | deg
Re: | 16000000 |  |  | Cd Min: | 0.00672 | at alpha= | -5.5 | deg
Mach: | 0 |  |  | Cl=0 at alpha= | -2.6917 | deg
|  |  |  | @ Cl=0.1, Cd= | 0.007304
|  |  |  | @ Cl=0.4, Cd= | 0.0074255
|  |  |  | @ Cl=0.6, Cd= | 0.0072436
alpha (deg) | Cl | Cd | Cm | Cl/Cd
-16.5 | -0.566 | 0.10657 | -0.032 | -5.313
-16 | -0.583 | 0.09933 | -0.033 | -5.866
-15.5 | -0.598 | 0.09243 | -0.034 | -6.472
-15 | -0.614 | 0.08417 | -0.036 | -7.293
-14.5 | -0.627 | 0.07711 | -0.037 | -8.136
-14 | -0.643 | 0.067 | -0.039 | -9.596
-13.5 | -0.657 | 0.05748 | -0.041 | -11.427
-13 | -0.684 | 0.03914 | -0.046 | -17.474
-12.5 | -0.713 | 0.02375 | -0.05 | -30.026
-12 | -0.731 | 0.01606 | -0.052 | -45.506
-11.5 | -0.74 | 0.01211 | -0.054 | -61.134
-11 | -0.74 | 0.01027 | -0.056 | -71.984
-10.5 | -0.729 | 0.00942 | -0.057 | -77.332
-10 | -0.708 | 0.00813 | -0.057 | -87.095
-9.5 | -0.682 | 0.00818 | -0.058 | -83.284
-9 | -0.65 | 0.00786 | -0.058 | -82.706
-8.5 | -0.614 | 0.00802 | -0.058 | -76.588
-8 | -0.574 | 0.00773 | -0.059 | -74.224
-7.5 | -0.53 | 0.00741 | -0.059 | -71.523
-7 | -0.483 | 0.00723 | -0.06 | -66.745
-6.5 | -0.433 | 0.00702 | -0.06 | -61.688
-6 | -0.38 | 0.00684 | -0.06 | -55.606
-5.5 | -0.326 | 0.00672 | -0.061 | -48.542
-5 | -0.27 | 0.00735 | -0.061 | -36.741
-4.5 | -0.213 | 0.00717 | -0.062 | -29.65
-4 | -0.154 | 0.00698 | -0.062 | -22.118
-3.5 | -0.096 | 0.00687 | -0.062 | -13.92
-3 | -0.037 | 0.00681 | -0.063 | -5.373
-2.5 | 0.023 | 0.00674 | -0.063 | 3.378
-2 | 0.082 | 0.00734 | -0.064 | 11.205
-1.5 | 0.142 | 0.00722 | -0.064 | 19.628
-1 | 0.201 | 0.00713 | -0.064 | 28.246
-0.5 | 0.261 | 0.00706 | -0.065 | 36.928
0 | 0.32 | 0.00751 | -0.065 | 42.644
0.5 | 0.379 | 0.00745 | -0.065 | 50.937
1 | 0.439 | 0.00738 | -0.066 | 59.405
1.5 | 0.498 | 0.00732 | -0.066 | 67.963
2 | 0.557 | 0.00728 | -0.066 | 76.523
2.5 | 0.616 | 0.00723 | -0.067 | 85.119
3 | 0.674 | 0.00727 | -0.067 | 92.67
3.5 | 0.732 | 0.0073 | -0.068 | 100.387
4 | 0.79 | 0.00735 | -0.068 | 107.544
4.5 | 0.848 | 0.0074 | -0.068 | 114.577
5 | 0.904 | 0.00748 | -0.069 | 120.929
5.5 | 0.96 | 0.00757 | -0.069 | 126.747
6 | 1.013 | 0.00769 | -0.069 | 131.708
6.5 | 1.064 | 0.0079 | -0.07 | 134.72
7 | 1.112 | 0.00812 | -0.07 | 136.872
7.5 | 1.157 | 0.00832 | -0.07 | 139.039
8 | 1.197 | 0.00855 | -0.071 | 140.051
8.5 | 1.231 | 0.00896 | -0.071 | 137.442
9 | 1.259 | 0.00921 | -0.071 | 136.626
9.5 | 1.28 | 0.00951 | -0.071 | 134.659
10 | 1.295 | 0.00991 | -0.072 | 130.654
10.5 | 1.3 | 0.01083 | -0.072 | 120.003
11 | 1.299 | 0.01052 | -0.072 | 123.494
11.5 | 1.291 | 0.01359 | -0.072 | 95.028
12 | 1.276 | 0.01444 | -0.072 | 88.309
12.5 | 1.252 | 0.01547 | -0.072 | 80.951
13 | 1.221 | 0.01675 | -0.072 | 72.892
13.5 | 1.183 | 0.01859 | -0.072 | 63.638
14 | 1.14 | 0.02085 | -0.071 | 54.689
14.5 | 1.092 | 0.02419 | -0.07 | 45.12
15 | 1.037 | 0.02955 | -0.069 | 35.095
15.5 | 0.98 | 0.03718 | -0.068 | 26.365

## 130. Re 16M Mach 0.00 (2)
BIGFOIL.COM POLAR EXPORT
HN-1091b
HN-1091b |  |  |  | Cl Max: | 1.8994 | at alpha= | 19.5 | deg
XFOIL ncrit=9 |  |  |  | L/D Max: | 148.635 | at alpha= | 8.5 | deg
Re: | 16000000 |  |  | Cd Min: | 0.04038 | at alpha= | 20 | deg
Mach: | 0 |  |  | Cl=0 at alpha= | -2.5975 | deg
|  |  |  | @ Cl=0.1, Cd= | 0.0048963
|  |  |  | @ Cl=0.4, Cd= | 0.0050073
|  |  |  | @ Cl=0.6, Cd= | 0.005261
alpha (deg) | Cl | Cd | Cm | Cl/Cd
-20 | -1.5891 | 0.03725 | -0.076 | -42.6604
-19.5 | -1.5965 | 0.03085 | -0.0793 | -51.7504
-19 | -1.6167 | 0.02452 | -0.0804 | -65.9339
-18 | -1.6082 | 0.0198 | -0.0727 | -81.2222
-17.5 | -1.5854 | 0.01846 | -0.0689 | -85.883
-17 | -1.556 | 0.01721 | -0.0658 | -90.4126
-16.5 | -1.5078 | 0.01606 | -0.0661 | -93.8854
-16 | -1.4575 | 0.01505 | -0.0665 | -96.8439
-15.5 | -1.4057 | 0.01413 | -0.0671 | -99.4834
-15 | -1.3523 | 0.01328 | -0.0677 | -101.8298
-14.5 | -1.2977 | 0.0125 | -0.0685 | -103.816
-14 | -1.2418 | 0.01176 | -0.0694 | -105.5952
-13.5 | -1.1847 | 0.01109 | -0.0704 | -106.826
-13 | -1.1302 | 0.0105 | -0.0708 | -107.6381
-12 | -1.0205 | 0.00931 | -0.0714 | -109.6133
-11.5 | -0.9706 | 0.00872 | -0.0705 | -111.3073
-11 | -0.9202 | 0.00824 | -0.0697 | -111.6748
-10.5 | -0.8685 | 0.00787 | -0.069 | -110.3558
-10 | -0.8162 | 0.00756 | -0.0684 | -107.963
-9.5 | -0.7628 | 0.00726 | -0.068 | -105.0689
-9 | -0.7094 | 0.00693 | -0.0676 | -102.3665
-8.5 | -0.6553 | 0.00662 | -0.0673 | -98.9879
-8 | -0.6007 | 0.0064 | -0.0671 | -93.8594
-7.5 | -0.5461 | 0.00615 | -0.0668 | -88.7967
-7 | -0.491 | 0.00596 | -0.0667 | -82.3826
-6.5 | -0.4359 | 0.00576 | -0.0665 | -75.6771
-6 | -0.3803 | 0.00561 | -0.0664 | -67.7897
-5.5 | -0.3246 | 0.00549 | -0.0663 | -59.1257
-5 | -0.2687 | 0.00535 | -0.0663 | -50.2243
-4.5 | -0.2128 | 0.00525 | -0.0662 | -40.5333
-4 | -0.157 | 0.00515 | -0.0661 | -30.4854
-3.5 | -0.1011 | 0.00504 | -0.0661 | -20.0595
-3 | -0.045 | 0.00498 | -0.0661 | -9.0361
-2.5 | 0.0109 | 0.00495 | -0.066 | 2.202
-2 | 0.0669 | 0.00492 | -0.066 | 13.5976
-1.5 | 0.1228 | 0.00488 | -0.0659 | 25.1639
-1 | 0.179 | 0.00486 | -0.066 | 36.8313
-0.5 | 0.235 | 0.00486 | -0.066 | 48.3539
0 | 0.2908 | 0.00491 | -0.0659 | 59.2261
0.5 | 0.3463 | 0.00494 | -0.0658 | 70.1012
1 | 0.4022 | 0.00501 | -0.0658 | 80.2794
1.5 | 0.4577 | 0.00504 | -0.0658 | 90.8135
2 | 0.5134 | 0.00511 | -0.0657 | 100.4697
2.5 | 0.5687 | 0.00521 | -0.0656 | 109.1555
3 | 0.6239 | 0.0053 | -0.0655 | 117.717
3.5 | 0.6791 | 0.0054 | -0.0654 | 125.7593
4 | 0.7338 | 0.00559 | -0.0652 | 131.2701
4.5 | 0.7881 | 0.00584 | -0.0649 | 134.9486
5 | 0.8426 | 0.00604 | -0.0647 | 139.5033
5.5 | 0.8968 | 0.00628 | -0.0644 | 142.8025
6 | 0.9498 | 0.00661 | -0.064 | 143.6914
6.5 | 1.0029 | 0.00692 | -0.0635 | 144.9277
7 | 1.0552 | 0.00726 | -0.0629 | 145.3444
7.5 | 1.1074 | 0.00757 | -0.0624 | 146.288
8 | 1.1589 | 0.00788 | -0.0616 | 147.0685
8.5 | 1.2084 | 0.00813 | -0.0605 | 148.6347
9 | 1.2602 | 0.00859 | -0.0599 | 146.7055
9.5 | 1.3104 | 0.00907 | -0.0591 | 144.4763
10 | 1.3599 | 0.00958 | -0.0582 | 141.952
10.5 | 1.4091 | 0.01007 | -0.0572 | 139.9305
11 | 1.4569 | 0.01063 | -0.056 | 137.0555
11.5 | 1.504 | 0.01121 | -0.0548 | 134.1659
12 | 1.5507 | 0.01175 | -0.0535 | 131.9745
12.5 | 1.5957 | 0.01236 | -0.052 | 129.1019
13 | 1.6388 | 0.01302 | -0.0501 | 125.8679
13.5 | 1.6799 | 0.01374 | -0.048 | 122.2635
14 | 1.7166 | 0.01463 | -0.0452 | 117.3342
14.5 | 1.7493 | 0.01543 | -0.0416 | 113.3701
15 | 1.7703 | 0.01631 | -0.0359 | 108.5408
15.5 | 1.7934 | 0.01726 | -0.0311 | 103.905
16 | 1.816 | 0.01834 | -0.0266 | 99.0185
16.5 | 1.8363 | 0.01963 | -0.0223 | 93.5456
17 | 1.854 | 0.02119 | -0.018 | 87.4941
17.5 | 1.8698 | 0.02301 | -0.0142 | 81.2603
18 | 1.8822 | 0.02523 | -0.0106 | 74.6017
18.5 | 1.8897 | 0.02807 | -0.0074 | 67.321
19 | 1.8963 | 0.03131 | -0.0049 | 60.5653
19.5 | 1.8994 | 0.03521 | -0.0031 | 53.9449
20 | 1.8942 | 0.04038 | -0.0022 | 46.9094

## 131. Re 16M Mach 0.10 (1)
BIGFOIL.COM POLAR EXPORT
HN-1091b
HN-1091b |  |  |  | Cl Max: | 1.294 | at alpha= | 10.5 | deg
JavaFoil+Calcfoil stall+Eppler ext transition |  |  |  | L/D Max: | 139.421 | at alpha= | 8 | deg
Re: | 16000000 |  |  | Cd Min: | 0.00673 | at alpha= | -2.5 | deg
Mach: | 0.1 |  |  | Cl=0 at alpha= | -2.6917 | deg
|  |  |  | @ Cl=0.1, Cd= | 0.0073154
|  |  |  | @ Cl=0.4, Cd= | 0.007441
|  |  |  | @ Cl=0.6, Cd= | 0.0072629
alpha (deg) | Cl | Cd | Cm | Cl/Cd
-16 | -0.544 | 0.10289 | -0.032 | -5.292
-15.5 | -0.563 | 0.09519 | -0.034 | -5.918
-15 | -0.581 | 0.08811 | -0.035 | -6.592
-14.5 | -0.597 | 0.0813 | -0.036 | -7.343
-14 | -0.613 | 0.07303 | -0.038 | -8.394
-13.5 | -0.629 | 0.06362 | -0.04 | -9.886
-13 | -0.647 | 0.05167 | -0.043 | -12.522
-12.5 | -0.682 | 0.03089 | -0.048 | -22.064
-12 | -0.706 | 0.01979 | -0.051 | -35.66
-11.5 | -0.724 | 0.01325 | -0.054 | -54.633
-11 | -0.728 | 0.01067 | -0.056 | -68.278
-10.5 | -0.722 | 0.00961 | -0.057 | -75.101
-10 | -0.704 | 0.00825 | -0.057 | -85.311
-9.5 | -0.679 | 0.00827 | -0.058 | -82.127
-9 | -0.649 | 0.00791 | -0.058 | -82.129
-8.5 | -0.614 | 0.00808 | -0.059 | -75.974
-8 | -0.575 | 0.00777 | -0.059 | -73.973
-7.5 | -0.531 | 0.00745 | -0.06 | -71.279
-7 | -0.484 | 0.00724 | -0.06 | -66.87
-6.5 | -0.434 | 0.00708 | -0.06 | -61.349
-6 | -0.382 | 0.0069 | -0.061 | -55.331
-5.5 | -0.327 | 0.00676 | -0.061 | -48.425
-5 | -0.271 | 0.00735 | -0.062 | -36.887
-4.5 | -0.214 | 0.0072 | -0.062 | -29.678
-4 | -0.155 | 0.00697 | -0.062 | -22.275
-3.5 | -0.096 | 0.00687 | -0.063 | -13.993
-3 | -0.037 | 0.00685 | -0.063 | -5.365
-2.5 | 0.023 | 0.00673 | -0.063 | 3.399
-2 | 0.083 | 0.00735 | -0.064 | 11.251
-1.5 | 0.142 | 0.00723 | -0.064 | 19.708
-1 | 0.202 | 0.00713 | -0.065 | 28.359
-0.5 | 0.262 | 0.00709 | -0.065 | 36.98
0 | 0.322 | 0.00753 | -0.065 | 42.738
0.5 | 0.381 | 0.00746 | -0.066 | 51.106
1 | 0.441 | 0.0074 | -0.066 | 59.592
1.5 | 0.5 | 0.00734 | -0.066 | 68.16
2 | 0.56 | 0.00729 | -0.067 | 76.725
2.5 | 0.619 | 0.00725 | -0.067 | 85.31
3 | 0.678 | 0.00728 | -0.068 | 93.101
3.5 | 0.736 | 0.00732 | -0.068 | 100.558
4 | 0.794 | 0.00737 | -0.068 | 107.833
4.5 | 0.852 | 0.00743 | -0.069 | 114.689
5 | 0.908 | 0.00751 | -0.069 | 121.031
5.5 | 0.964 | 0.0076 | -0.069 | 126.791
6 | 1.018 | 0.00773 | -0.07 | 131.625
6.5 | 1.068 | 0.00794 | -0.07 | 134.517
7 | 1.116 | 0.00818 | -0.07 | 136.552
7.5 | 1.161 | 0.00839 | -0.071 | 138.385
8 | 1.201 | 0.00862 | -0.071 | 139.421
8.5 | 1.234 | 0.00902 | -0.071 | 136.76
9 | 1.26 | 0.00931 | -0.071 | 135.407
9.5 | 1.28 | 0.00961 | -0.072 | 133.173
10 | 1.293 | 0.01005 | -0.072 | 128.643
10.5 | 1.294 | 0.01103 | -0.072 | 117.28
11 | 1.29 | 0.01307 | -0.072 | 98.661
11.5 | 1.277 | 0.0139 | -0.072 | 91.932
12 | 1.257 | 0.01484 | -0.073 | 84.713
12.5 | 1.228 | 0.01595 | -0.072 | 76.976
13 | 1.191 | 0.01742 | -0.072 | 68.333
13.5 | 1.146 | 0.01946 | -0.072 | 58.919
14 | 1.096 | 0.02231 | -0.071 | 49.12
14.5 | 1.039 | 0.02703 | -0.07 | 38.437
15 | 0.979 | 0.0336 | -0.068 | 29.12
15.5 | 0.915 | 0.0434 | -0.066 | 21.096

## 132. Re 16M Mach 0.10 (2)
BIGFOIL.COM POLAR EXPORT
HN-1091b
HN-1091b |  |  |  | Cl Max: | 1.885 | at alpha= | 19 | deg
XFOIL ncrit=9 |  |  |  | L/D Max: | 148.283 | at alpha= | 8.5 | deg
Re: | 16000000 |  |  | Cd Min: | 0.0577 | at alpha= | -20 | deg
Mach: | 0.1 |  |  | Cl=0 at alpha= | -2.5959 | deg
|  |  |  | @ Cl=0.1, Cd= | 0.0049008
|  |  |  | @ Cl=0.4, Cd= | 0.0050045
|  |  |  | @ Cl=0.6, Cd= | 0.0052656
alpha (deg) | Cl | Cd | Cm | Cl/Cd
-20 | -1.475 | 0.0577 | -0.0643 | -25.5633
-19.5 | -1.5342 | 0.04199 | -0.0755 | -36.5373
-19 | -1.5598 | 0.03265 | -0.0814 | -47.7734
-18.5 | -1.5597 | 0.02756 | -0.0832 | -56.5929
-18 | -1.5718 | 0.02276 | -0.0821 | -69.0598
-17.5 | -1.5666 | 0.02075 | -0.0774 | -75.4988
-17 | -1.558 | 0.01887 | -0.0713 | -82.5649
-16.5 | -1.5208 | 0.01739 | -0.0696 | -87.4526
-16 | -1.4728 | 0.01595 | -0.0697 | -92.3386
-15.5 | -1.4212 | 0.01483 | -0.0699 | -95.8328
-15 | -1.3675 | 0.01385 | -0.0703 | -98.7365
-14.5 | -1.3122 | 0.01297 | -0.0708 | -101.1719
-14 | -1.2556 | 0.01215 | -0.0715 | -103.3416
-13 | -1.1414 | 0.01077 | -0.0727 | -105.9796
-12.5 | -1.0869 | 0.01015 | -0.0727 | -107.0837
-12 | -1.0295 | 0.00957 | -0.0732 | -107.5758
-11.5 | -0.9787 | 0.00894 | -0.0722 | -109.4743
-11 | -0.9279 | 0.00841 | -0.0711 | -110.3329
-10.5 | -0.8761 | 0.00797 | -0.0703 | -109.9247
-10 | -0.8232 | 0.00764 | -0.0695 | -107.7487
-9.5 | -0.7693 | 0.00733 | -0.069 | -104.9523
-9 | -0.7151 | 0.00701 | -0.0685 | -102.0114
-8.5 | -0.6606 | 0.00668 | -0.0681 | -98.8922
-8 | -0.6054 | 0.00643 | -0.0678 | -94.1524
-7.5 | -0.5503 | 0.00619 | -0.0675 | -88.9015
-7 | -0.4947 | 0.00599 | -0.0673 | -82.5876
-6.5 | -0.4391 | 0.00578 | -0.0671 | -75.9689
-6 | -0.3831 | 0.00563 | -0.0669 | -68.0462
-5.5 | -0.327 | 0.0055 | -0.0668 | -59.4545
-5 | -0.2707 | 0.00536 | -0.0667 | -50.5037
-4.5 | -0.2143 | 0.00526 | -0.0666 | -40.7414
-4 | -0.1582 | 0.00515 | -0.0665 | -30.7184
-3.5 | -0.1019 | 0.00505 | -0.0664 | -20.1782
-3 | -0.0455 | 0.00498 | -0.0664 | -9.1365
-2.5 | 0.0108 | 0.00495 | -0.0664 | 2.1818
-2 | 0.0671 | 0.00493 | -0.0663 | 13.6105
-1.5 | 0.1234 | 0.00488 | -0.0663 | 25.2869
-1 | 0.1799 | 0.00486 | -0.0663 | 37.0165
-0.5 | 0.2363 | 0.00487 | -0.0663 | 48.5216
0 | 0.2923 | 0.00492 | -0.0662 | 59.4106
0.5 | 0.3482 | 0.00494 | -0.0661 | 70.4858
1 | 0.4044 | 0.00501 | -0.0661 | 80.7186
1.5 | 0.4602 | 0.00505 | -0.066 | 91.1287
2 | 0.5162 | 0.00512 | -0.066 | 100.8203
2.5 | 0.5719 | 0.00522 | -0.0659 | 109.5594
3 | 0.6274 | 0.00531 | -0.0658 | 118.1544
3.5 | 0.683 | 0.00541 | -0.0656 | 126.2477
4 | 0.738 | 0.0056 | -0.0654 | 131.7857
4.5 | 0.7926 | 0.00585 | -0.0651 | 135.4872
5 | 0.8476 | 0.00606 | -0.0648 | 139.868
5.5 | 0.9022 | 0.0063 | -0.0645 | 143.2063
6 | 0.9556 | 0.00663 | -0.064 | 144.1327
6.5 | 1.009 | 0.00695 | -0.0635 | 145.1799
7 | 1.0617 | 0.0073 | -0.0628 | 145.4384
7.5 | 1.1143 | 0.00762 | -0.0622 | 146.2336
8 | 1.1662 | 0.00794 | -0.0614 | 146.8766
8.5 | 1.2174 | 0.00821 | -0.0604 | 148.2826
9 | 1.2683 | 0.00867 | -0.0595 | 146.286
9.5 | 1.3189 | 0.00917 | -0.0585 | 143.8277
10 | 1.3687 | 0.0097 | -0.0575 | 141.1031
10.5 | 1.4184 | 0.0102 | -0.0564 | 139.0588
11 | 1.4664 | 0.01079 | -0.055 | 135.9036
11.5 | 1.5142 | 0.01135 | -0.0537 | 133.4097
12 | 1.561 | 0.01193 | -0.0522 | 130.8466
12.5 | 1.6056 | 0.01261 | -0.0503 | 127.3275
13 | 1.6482 | 0.01334 | -0.0481 | 123.5532
13.5 | 1.6887 | 0.01411 | -0.0456 | 119.6811
14 | 1.7249 | 0.01501 | -0.0425 | 114.9167
15 | 1.773 | 0.01679 | -0.0318 | 105.5986
15.5 | 1.7953 | 0.01788 | -0.0268 | 100.4083
16 | 1.8171 | 0.01911 | -0.0222 | 95.0863
16.5 | 1.8362 | 0.0206 | -0.0178 | 89.1359
17 | 1.8521 | 0.02242 | -0.0135 | 82.6093
17.5 | 1.8663 | 0.02454 | -0.0097 | 76.0513
18 | 1.8771 | 0.02715 | -0.0064 | 69.1381
18.5 | 1.8816 | 0.03056 | -0.0034 | 61.5707
19 | 1.885 | 0.03444 | -0.0014 | 54.7329
19.5 | 1.8843 | 0.03919 | -0.0003 | 48.0811
20 | 1.874 | 0.04552 | -0.0004 | 41.1687

## 133. Re 16M Mach 0.25 (1)
BIGFOIL.COM POLAR EXPORT
HN-1091b
HN-1091b |  |  |  | Cl Max: | 1.267 | at alpha= | 9.5 | deg
JavaFoil+Calcfoil stall+Eppler ext transition |  |  |  | L/D Max: | 135.388 | at alpha= | 7.5 | deg
Re: | 16000000 |  |  | Cd Min: | 0.00674 | at alpha= | -5 | deg
Mach: | 0.25 |  |  | Cl=0 at alpha= | -2.6936 | deg
|  |  |  | @ Cl=0.1, Cd= | 0.0073905
|  |  |  | @ Cl=0.4, Cd= | 0.0075421
|  |  |  | @ Cl=0.6, Cd= | 0.06798
alpha (deg) | Cl | Cd | Cm | Cl/Cd
-15 | -0.295 | 0.10265 | -0.031 | -2.875
-14.5 | -0.345 | 0.09623 | -0.032 | -3.587
-14 | -0.391 | 0.08996 | -0.033 | -4.342
-13.5 | -0.431 | 0.08463 | -0.033 | -5.094
-13 | -0.468 | 0.07729 | -0.035 | -6.061
-12.5 | -0.502 | 0.06908 | -0.037 | -7.266
-12 | -0.532 | 0.05956 | -0.04 | -8.936
-11.5 | -0.564 | 0.04535 | -0.045 | -12.445
-11 | -0.617 | 0.0217 | -0.053 | -28.441
-10.5 | -0.65 | 0.01287 | -0.056 | -50.475
-10 | -0.663 | 0.0101 | -0.058 | -65.638
-9.5 | -0.657 | 0.00921 | -0.059 | -71.287
-9 | -0.638 | 0.00838 | -0.06 | -76.124
-8.5 | -0.61 | 0.00797 | -0.06 | -76.571
-8 | -0.576 | 0.00811 | -0.061 | -71.062
-7.5 | -0.537 | 0.00769 | -0.061 | -69.738
-7 | -0.492 | 0.00745 | -0.062 | -65.965
-6.5 | -0.443 | 0.00723 | -0.062 | -61.272
-6 | -0.39 | 0.007 | -0.062 | -55.793
-5.5 | -0.335 | 0.00686 | -0.063 | -48.883
-5 | -0.278 | 0.00674 | -0.063 | -41.268
-4.5 | -0.219 | 0.00731 | -0.064 | -30
-4 | -0.159 | 0.0071 | -0.064 | -22.425
-3.5 | -0.099 | 0.00695 | -0.064 | -14.215
-3 | -0.038 | 0.00693 | -0.065 | -5.45
-2.5 | 0.024 | 0.00681 | -0.065 | 3.452
-2 | 0.085 | 0.00742 | -0.066 | 11.451
-1.5 | 0.146 | 0.0073 | -0.066 | 20.043
-1 | 0.208 | 0.00723 | -0.066 | 28.764
-0.5 | 0.269 | 0.00717 | -0.067 | 37.524
0 | 0.331 | 0.00712 | -0.067 | 46.435
0.5 | 0.392 | 0.00755 | -0.068 | 51.919
1 | 0.453 | 0.00749 | -0.068 | 60.458
1.5 | 0.514 | 0.00745 | -0.068 | 69.03
2 | 0.575 | 0.0074 | -0.069 | 77.685
2.5 | 0.636 | 0.00737 | -0.069 | 86.246
3 | 0.696 | 0.00741 | -0.069 | 93.975
3.5 | 0.756 | 0.00746 | -0.07 | 101.342
4 | 0.816 | 0.00752 | -0.07 | 108.533
4.5 | 0.875 | 0.00759 | -0.07 | 115.233
5 | 0.932 | 0.00769 | -0.071 | 121.292
5.5 | 0.989 | 0.00779 | -0.071 | 126.888
6 | 1.043 | 0.00796 | -0.071 | 131.09
6.5 | 1.094 | 0.00824 | -0.072 | 132.803
7 | 1.141 | 0.00848 | -0.072 | 134.54
7.5 | 1.184 | 0.00875 | -0.072 | 135.388
8 | 1.22 | 0.00907 | -0.073 | 134.485
8.5 | 1.246 | 0.00951 | -0.073 | 130.98
9 | 1.263 | 0.00987 | -0.073 | 127.909
9.5 | 1.267 | 0.01055 | -0.074 | 120.037
10 | 1.26 | 0.01027 | -0.074 | 122.583
10.5 | 1.24 | 0.0136 | -0.074 | 91.184
11 | 1.206 | 0.01464 | -0.074 | 82.387
11.5 | 1.157 | 0.01595 | -0.074 | 72.547
12 | 1.092 | 0.01785 | -0.073 | 61.164
12.5 | 1.012 | 0.02093 | -0.072 | 48.343
13 | 0.92 | 0.02559 | -0.071 | 35.942
13.5 | 0.813 | 0.03512 | -0.068 | 23.152
14 | 0.703 | 0.04971 | -0.065 | 14.136
14.5 | 0.594 | 0.06798 | -0.06 | 8.738

## 134. Re 16M Mach 0.25 (2)
BIGFOIL.COM POLAR EXPORT
HN-1091b
HN-1091b |  |  |  | Cl Max: | 1.8018 | at alpha= | 16.5 | deg
XFOIL ncrit=9 |  |  |  | L/D Max: | 147.036 | at alpha= | 8.5 | deg
Re: | 16000000 |  |  | Cd Min: | 0.20526 | at alpha= | -20 | deg
Mach: | 0.25 |  |  | Cl=0 at alpha= | -2.5892 | deg
|  |  |  | @ Cl=0.1, Cd= | 0.0049174
|  |  |  | @ Cl=0.4, Cd= | 0.0050101
|  |  |  | @ Cl=0.6, Cd= | 0.0052767
alpha (deg) | Cl | Cd | Cm | Cl/Cd
-20 | -0.7608 | 0.20526 | 0.024 | -3.7065
-19.5 | -0.7663 | 0.1927 | 0.0171 | -3.9766
-19 | -0.7813 | 0.17842 | 0.0091 | -4.379
-18.5 | -0.8049 | 0.16308 | 0.0003 | -4.9356
-18 | -0.9219 | 0.13071 | -0.0198 | -7.053
-17.5 | -1.1126 | 0.09209 | -0.0464 | -12.0817
-17 | -1.2196 | 0.06948 | -0.0618 | -17.5533
-16.5 | -1.2924 | 0.05067 | -0.0756 | -25.5062
-16 | -1.3218 | 0.03817 | -0.0861 | -34.6293
-15.5 | -1.3589 | 0.02806 | -0.0929 | -48.4284
-15 | -1.3891 | 0.02344 | -0.0883 | -59.2619
-14.5 | -1.369 | 0.01939 | -0.0863 | -70.6034
-14 | -1.324 | 0.01639 | -0.0855 | -80.781
-13.5 | -1.2676 | 0.0145 | -0.0849 | -87.4207
-13 | -1.2064 | 0.01305 | -0.0846 | -92.4444
-12.5 | -1.1492 | 0.01189 | -0.0833 | -96.6526
-12 | -1.0857 | 0.01091 | -0.0831 | -99.5142
-11.5 | -1.0267 | 0.01012 | -0.082 | -101.4526
-11 | -0.9714 | 0.00946 | -0.0801 | -102.685
-10.5 | -0.918 | 0.00878 | -0.078 | -104.5558
-10 | -0.8626 | 0.00824 | -0.0763 | -104.6845
-9.5 | -0.8059 | 0.00775 | -0.075 | -103.9871
-9 | -0.7483 | 0.00737 | -0.0739 | -101.5332
-8.5 | -0.6901 | 0.00704 | -0.073 | -98.0256
-8 | -0.6323 | 0.00667 | -0.0721 | -94.7976
-7.5 | -0.574 | 0.0064 | -0.0714 | -89.6875
-7 | -0.5157 | 0.00614 | -0.0708 | -83.9902
-6.5 | -0.4572 | 0.00592 | -0.0703 | -77.2297
-6 | -0.3987 | 0.00573 | -0.0698 | -69.5812
-5.5 | -0.3403 | 0.00556 | -0.0694 | -61.205
-5 | -0.2815 | 0.00543 | -0.0692 | -51.8416
-4.5 | -0.2228 | 0.00532 | -0.0689 | -41.8797
-4 | -0.1647 | 0.00519 | -0.0687 | -31.7341
-3.5 | -0.1063 | 0.00509 | -0.0685 | -20.8841
-3 | -0.0479 | 0.00501 | -0.0684 | -9.5609
-2.5 | 0.0104 | 0.00496 | -0.0682 | 2.0968
-2 | 0.0685 | 0.00495 | -0.0681 | 13.8384
-1.5 | 0.1265 | 0.00489 | -0.068 | 25.8691
-1 | 0.1849 | 0.00487 | -0.068 | 37.9671
-0.5 | 0.243 | 0.00488 | -0.0679 | 49.7951
0 | 0.3009 | 0.00493 | -0.0678 | 61.0345
0.5 | 0.3585 | 0.00496 | -0.0677 | 72.2782
1 | 0.4165 | 0.00503 | -0.0676 | 82.8032
1.5 | 0.4741 | 0.00507 | -0.0675 | 93.5108
2 | 0.5317 | 0.00516 | -0.0674 | 103.0426
2.5 | 0.5893 | 0.00526 | -0.0672 | 112.0342
3 | 0.6469 | 0.00535 | -0.067 | 120.9159
3.5 | 0.7041 | 0.00548 | -0.0667 | 128.4854
4 | 0.7614 | 0.00567 | -0.0664 | 134.2857
4.5 | 0.8181 | 0.00593 | -0.0659 | 137.9595
5 | 0.8752 | 0.00616 | -0.0655 | 142.0779
5.5 | 0.9316 | 0.00644 | -0.0649 | 144.6584
6 | 0.9876 | 0.00676 | -0.0641 | 146.0947
6.5 | 1.0426 | 0.00716 | -0.0632 | 145.6145
7 | 1.0979 | 0.00751 | -0.0622 | 146.1917
7.5 | 1.1531 | 0.00786 | -0.0612 | 146.7048
8 | 1.2071 | 0.00823 | -0.0599 | 146.6707
8.5 | 1.2601 | 0.00857 | -0.0583 | 147.0362
9 | 1.3131 | 0.00915 | -0.0567 | 143.5082
9.5 | 1.3659 | 0.00973 | -0.055 | 140.3803
10 | 1.418 | 0.01033 | -0.0532 | 137.2701
10.5 | 1.4694 | 0.01094 | -0.0512 | 134.3144
11 | 1.5201 | 0.01157 | -0.049 | 131.3829
11.5 | 1.5687 | 0.01229 | -0.0464 | 127.6404
12 | 1.6141 | 0.01314 | -0.0432 | 122.8387
12.5 | 1.6569 | 0.01404 | -0.0396 | 118.0128
13 | 1.6919 | 0.01497 | -0.0346 | 113.0194
13.5 | 1.7159 | 0.016 | -0.0278 | 107.2438
14 | 1.7384 | 0.0173 | -0.0213 | 100.4855
14.5 | 1.7601 | 0.01878 | -0.0154 | 93.722
15 | 1.7733 | 0.02088 | -0.0092 | 84.9282
15.5 | 1.7851 | 0.02333 | -0.0037 | 76.5152
16 | 1.7965 | 0.02616 | 0.0007 | 68.6735
16.5 | 1.8018 | 0.02982 | 0.0044 | 60.4225
17 | 1.7986 | 0.03473 | 0.0071 | 51.7881
17.5 | 1.791 | 0.04077 | 0.008 | 43.9294
18 | 1.771 | 0.04898 | 0.007 | 36.1576
18.5 | 1.7356 | 0.06014 | 0.003 | 28.8593
19 | 1.7003 | 0.07257 | -0.0029 | 23.4298
19.5 | 1.6555 | 0.08744 | -0.0113 | 18.933
20 | 1.5896 | 0.10674 | -0.0234 | 14.8923

## 135. Re 16M Mach 0.50 (1)
BIGFOIL.COM POLAR EXPORT
HN-1091b
HN-1091b |  |  |  | Cl Max: | 1.241 | at alpha= | 20 | deg
JavaFoil+Calcfoil stall+Eppler ext transition |  |  |  | L/D Max: | 123.23 | at alpha= | 6 | deg
Re: | 16000000 |  |  | Cd Min: | 0.00685 | at alpha= | -4 | deg
Mach: | 0.5 |  |  | Cl=0 at alpha= | -2.6912 | deg
|  |  |  | @ Cl=0.1, Cd= | 0.0071541
|  |  |  | @ Cl=0.4, Cd= | 0.007519
|  |  |  | @ Cl=0.6, Cd= | 0.0077627
alpha (deg) | Cl | Cd | Cm | Cl/Cd
-20 | -0.929 | 0.17948 | -0.034 | -5.175
-19.5 | -0.903 | 0.17486 | -0.034 | -5.163
-19 | -0.877 | 0.17408 | -0.035 | -5.039
-18.5 | -0.851 | 0.15284 | -0.035 | -5.569
-18 | -0.824 | 0.14869 | -0.035 | -5.544
-17.5 | -0.797 | 0.14425 | -0.034 | -5.525
-17 | -0.771 | 0.13751 | -0.034 | -5.604
-16.5 | -0.746 | 0.1242 | -0.036 | -6.009
-16 | -0.722 | 0.1088 | -0.037 | -6.64
-15.5 | -0.694 | 0.10494 | -0.037 | -6.616
-15 | -0.671 | 0.09511 | -0.038 | -7.053
-14.5 | -0.648 | 0.08567 | -0.04 | -7.561
-14 | -0.614 | 0.09428 | -0.036 | -6.509
-13.5 | -0.588 | 0.08686 | -0.037 | -6.771
-13 | -0.567 | 0.07486 | -0.041 | -7.579
-12.5 | -0.552 | 0.05954 | -0.047 | -9.271
-12 | -0.505 | 0.07959 | -0.036 | -6.349
-11.5 | -0.486 | 0.06528 | -0.042 | -7.443
-11 | -0.476 | 0.0454 | -0.05 | -10.491
-10.5 | -0.423 | 0.07056 | -0.034 | -6.001
-10 | -0.402 | 0.05814 | -0.041 | -6.917
-9.5 | -0.402 | 0.03114 | -0.055 | -12.909
-9 | -0.41 | 0.01208 | -0.065 | -33.898
-8.5 | -0.318 | 0.05176 | -0.039 | -6.147
-8 | -0.347 | 0.011 | -0.066 | -31.577
-7.5 | -0.295 | 0.01885 | -0.061 | -15.646
-7 | -0.449 | 0.008 | -0.069 | -56.165
-6.5 | -0.452 | 0.00841 | -0.069 | -53.755
-6 | -0.416 | 0.00785 | -0.07 | -53.015
-5.5 | -0.365 | 0.00743 | -0.07 | -49.141
-5 | -0.307 | 0.0072 | -0.071 | -42.558
-4.5 | -0.243 | 0.00699 | -0.071 | -34.737
-4 | -0.177 | 0.00685 | -0.072 | -25.858
-3.5 | -0.11 | 0.00738 | -0.072 | -14.902
-3 | -0.042 | 0.00729 | -0.072 | -5.78
-2.5 | 0.026 | 0.00716 | -0.073 | 3.664
-2 | 0.095 | 0.00712 | -0.073 | 13.329
-1.5 | 0.164 | 0.00759 | -0.074 | 21.564
-1 | 0.232 | 0.00756 | -0.074 | 30.716
-0.5 | 0.301 | 0.00754 | -0.075 | 39.925
0 | 0.369 | 0.00751 | -0.075 | 49.207
0.5 | 0.438 | 0.00753 | -0.076 | 58.151
1 | 0.506 | 0.0076 | -0.076 | 66.566
1.5 | 0.574 | 0.00769 | -0.076 | 74.647
2 | 0.642 | 0.00788 | -0.077 | 81.457
2.5 | 0.709 | 0.00792 | -0.077 | 89.615
3 | 0.777 | 0.00802 | -0.078 | 96.844
3.5 | 0.843 | 0.00812 | -0.078 | 103.754
4 | 0.909 | 0.00826 | -0.078 | 110.044
4.5 | 0.973 | 0.00842 | -0.079 | 115.565
5 | 1.035 | 0.00862 | -0.079 | 120.088
5.5 | 1.094 | 0.00889 | -0.08 | 123.064
6 | 1.147 | 0.00931 | -0.08 | 123.23
6.5 | 1.188 | 0.0098 | -0.08 | 121.202
7 | 1.214 | 0.01048 | -0.081 | 115.777
7.5 | 1.207 | 0.00984 | -0.081 | 122.623
8 | 1.111 | 0.01383 | -0.081 | 80.341
8.5 | 0.748 | 0.01566 | -0.081 | 47.793
9 | 0.779 | 0.01631 | -0.081 | 47.74
9.5 | 0.783 | 0.02244 | -0.078 | 34.879
10 | 0.831 | 0.01952 | -0.08 | 42.583
10.5 | 0.793 | 0.03954 | -0.071 | 20.053
11 | 0.874 | 0.02499 | -0.078 | 34.958
11.5 | 0.83 | 0.05254 | -0.067 | 15.791
12 | 0.917 | 0.03128 | -0.077 | 29.315
12.5 | 0.883 | 0.05878 | -0.067 | 15.014
13 | 0.893 | 0.07235 | -0.063 | 12.346
13.5 | 0.889 | 0.09606 | -0.052 | 9.258
14 | 0.924 | 0.09645 | -0.056 | 9.581
14.5 | 0.954 | 0.10028 | -0.057 | 9.515
15 | 0.966 | 0.129 | -0.05 | 7.491
15.5 | 0.995 | 0.13222 | -0.052 | 7.524
16 | 1.025 | 0.13599 | -0.054 | 7.534
16.5 | 1.053 | 0.14185 | -0.055 | 7.423
17 | 1.076 | 0.15811 | -0.053 | 6.807
17.5 | 1.105 | 0.16155 | -0.054 | 6.837
18 | 1.134 | 0.16617 | -0.056 | 6.823
18.5 | 1.162 | 0.17171 | -0.057 | 6.767
19 | 1.186 | 0.18912 | -0.056 | 6.269
19.5 | 1.214 | 0.19302 | -0.057 | 6.288
20 | 1.241 | 0.20403 | -0.058 | 6.083

## 136. Re 16M Mach 0.50 (2)
BIGFOIL.COM POLAR EXPORT
HN-1091b
HN-1091b |  |  |  | Cl Max: | 1.4939 | at alpha= | 9 | deg
XFOIL ncrit=9 |  |  |  | L/D Max: | 151.883 | at alpha= | 5.5 | deg
Re: | 16000000 |  |  | Cd Min: | 0.01211 | at alpha= | 9 | deg
Mach: | 0.5 |  |  | Cl=0 at alpha= | -99 | deg
|  |  |  | @ Cl=0.1, Cd= | 0.005
|  |  |  | @ Cl=0.4, Cd= | 0.0050376
|  |  |  | @ Cl=0.6, Cd= | 0.0053281
alpha (deg) | Cl | Cd | Cm | Cl/Cd
0 | 0.3385 | 0.005 | -0.0748 | 67.7
0.5 | 0.4039 | 0.00504 | -0.0745 | 80.1389
1 | 0.4697 | 0.00514 | -0.0741 | 91.3813
1.5 | 0.5352 | 0.00521 | -0.0736 | 102.7255
2.5 | 0.6669 | 0.00545 | -0.0725 | 122.367
3 | 0.7326 | 0.0056 | -0.0717 | 130.8214
3.5 | 0.7988 | 0.00578 | -0.0707 | 138.2007
4 | 0.8651 | 0.00603 | -0.0696 | 143.466
4.5 | 0.9308 | 0.00636 | -0.068 | 146.3522
5 | 0.9979 | 0.00666 | -0.0664 | 149.8348
5.5 | 1.0647 | 0.00701 | -0.0645 | 151.883
6 | 1.13 | 0.00749 | -0.0619 | 150.8678
6.5 | 1.1949 | 0.00802 | -0.0589 | 148.99
7 | 1.2608 | 0.00851 | -0.0557 | 148.1551
7.5 | 1.3253 | 0.00908 | -0.0517 | 145.9581
8 | 1.3861 | 0.00968 | -0.0465 | 143.1921
8.5 | 1.451 | 0.01034 | -0.0412 | 140.3288
9 | 1.4939 | 0.01211 | -0.0316 | 123.3609

## 137. Re 18M Mach 0.00 (1)
BIGFOIL.COM POLAR EXPORT
HN-1091b
HN-1091b |  |  |  | Cl Max: | 1.3 | at alpha= | 10.5 | deg
JavaFoil+Calcfoil stall+Eppler ext transition |  |  |  | L/D Max: | 142.045 | at alpha= | 8 | deg
Re: | 18000000 |  |  | Cd Min: | 0.00664 | at alpha= | -5.5 | deg
Mach: | 0 |  |  | Cl=0 at alpha= | -2.6917 | deg
|  |  |  | @ Cl=0.1, Cd= | 0.007284
|  |  |  | @ Cl=0.4, Cd= | 0.0074155
|  |  |  | @ Cl=0.6, Cd= | 0.0072209
alpha (deg) | Cl | Cd | Cm | Cl/Cd
-16.5 | -0.567 | 0.10508 | -0.033 | -5.396
-16 | -0.584 | 0.09771 | -0.034 | -5.973
-15.5 | -0.6 | 0.09057 | -0.035 | -6.619
-15 | -0.615 | 0.08314 | -0.036 | -7.393
-14.5 | -0.63 | 0.07459 | -0.038 | -8.442
-14 | -0.645 | 0.0651 | -0.04 | -9.906
-13.5 | -0.662 | 0.05354 | -0.042 | -12.36
-13 | -0.685 | 0.03829 | -0.046 | -17.893
-12.5 | -0.718 | 0.02195 | -0.05 | -32.704
-12 | -0.734 | 0.01537 | -0.053 | -47.726
-11.5 | -0.743 | 0.01156 | -0.055 | -64.282
-11 | -0.742 | 0.01 | -0.056 | -74.184
-10.5 | -0.729 | 0.00929 | -0.057 | -78.486
-10 | -0.709 | 0.00801 | -0.057 | -88.4
-9.5 | -0.682 | 0.00808 | -0.058 | -84.405
-9 | -0.65 | 0.00829 | -0.058 | -78.393
-8.5 | -0.614 | 0.00795 | -0.058 | -77.235
-8 | -0.574 | 0.00759 | -0.059 | -75.59
-7.5 | -0.53 | 0.00738 | -0.059 | -71.841
-7 | -0.483 | 0.00719 | -0.06 | -67.182
-6.5 | -0.433 | 0.00701 | -0.06 | -61.745
-6 | -0.38 | 0.00677 | -0.06 | -56.176
-5.5 | -0.326 | 0.00664 | -0.061 | -49.082
-5 | -0.27 | 0.00727 | -0.061 | -37.153
-4.5 | -0.213 | 0.00713 | -0.062 | -29.82
-4 | -0.154 | 0.00695 | -0.062 | -22.218
-3.5 | -0.096 | 0.00682 | -0.062 | -14.022
-3 | -0.037 | 0.00676 | -0.063 | -5.412
-2.5 | 0.023 | 0.00671 | -0.063 | 3.394
-2 | 0.082 | 0.00732 | -0.064 | 11.239
-1.5 | 0.142 | 0.0072 | -0.064 | 19.685
-1 | 0.201 | 0.00711 | -0.064 | 28.293
-0.5 | 0.261 | 0.00706 | -0.065 | 36.93
0 | 0.32 | 0.0075 | -0.065 | 42.671
0.5 | 0.379 | 0.00744 | -0.065 | 51.011
1 | 0.439 | 0.00737 | -0.066 | 59.519
1.5 | 0.498 | 0.0073 | -0.066 | 68.17
2 | 0.557 | 0.00725 | -0.066 | 76.834
2.5 | 0.616 | 0.00721 | -0.067 | 85.325
3 | 0.674 | 0.00725 | -0.067 | 93.049
3.5 | 0.732 | 0.00727 | -0.068 | 100.716
4 | 0.79 | 0.00731 | -0.068 | 108.158
4.5 | 0.848 | 0.00735 | -0.068 | 115.379
5 | 0.904 | 0.00743 | -0.069 | 121.625
5.5 | 0.96 | 0.00752 | -0.069 | 127.62
6 | 1.013 | 0.00765 | -0.069 | 132.509
6.5 | 1.064 | 0.00783 | -0.07 | 135.848
7 | 1.112 | 0.00802 | -0.07 | 138.597
7.5 | 1.157 | 0.00822 | -0.07 | 140.788
8 | 1.197 | 0.00843 | -0.071 | 142.045
8.5 | 1.231 | 0.00875 | -0.071 | 140.722
9 | 1.259 | 0.00907 | -0.071 | 138.785
9.5 | 1.28 | 0.00935 | -0.071 | 136.916
10 | 1.295 | 0.00974 | -0.072 | 133.004
10.5 | 1.3 | 0.01063 | -0.072 | 122.289
11 | 1.299 | 0.01032 | -0.072 | 125.848
11.5 | 1.292 | 0.01334 | -0.072 | 96.829
12 | 1.276 | 0.01419 | -0.072 | 89.935
12.5 | 1.254 | 0.01517 | -0.072 | 82.637
13 | 1.223 | 0.0164 | -0.072 | 74.567
13.5 | 1.185 | 0.01805 | -0.072 | 65.67
14 | 1.143 | 0.02012 | -0.071 | 56.8
14.5 | 1.094 | 0.02345 | -0.071 | 46.657
15 | 1.042 | 0.02808 | -0.07 | 37.094
15.5 | 0.986 | 0.03491 | -0.068 | 28.234

## 138. Re 18M Mach 0.00 (2)
BIGFOIL.COM POLAR EXPORT
HN-1091b
HN-1091b |  |  |  | Cl Max: | 1.9175 | at alpha= | 19.5 | deg
XFOIL ncrit=9 |  |  |  | L/D Max: | 149.373 | at alpha= | 9 | deg
Re: | 18000000 |  |  | Cd Min: | 0.03823 | at alpha= | 20 | deg
Mach: | 0 |  |  | Cl=0 at alpha= | -2.593 | deg
|  |  |  | @ Cl=0.1, Cd= | 0.0048843
|  |  |  | @ Cl=0.4, Cd= | 0.005007
|  |  |  | @ Cl=0.6, Cd= | 0.0052612
alpha (deg) | Cl | Cd | Cm | Cl/Cd
-20 | -1.6186 | 0.03376 | -0.0781 | -47.9443
-19.5 | -1.6214 | 0.02836 | -0.0802 | -57.1721
-19 | -1.618 | 0.02444 | -0.0803 | -66.2029
-18.5 | -1.6071 | 0.02192 | -0.0786 | -73.3166
-18 | -1.6152 | 0.01938 | -0.072 | -83.3437
-17.5 | -1.5925 | 0.01809 | -0.068 | -88.0321
-17 | -1.5556 | 0.01671 | -0.0665 | -93.094
-16.5 | -1.5072 | 0.01558 | -0.0668 | -96.7394
-16 | -1.4568 | 0.01459 | -0.0672 | -99.8492
-15.5 | -1.4047 | 0.0137 | -0.0677 | -102.5328
-15 | -1.3512 | 0.01288 | -0.0683 | -104.9068
-14.5 | -1.2963 | 0.01213 | -0.0691 | -106.8673
-14 | -1.2404 | 0.01142 | -0.07 | -108.6165
-13.5 | -1.1831 | 0.01077 | -0.071 | -109.8514
-13 | -1.1311 | 0.01021 | -0.0708 | -110.7835
-12 | -1.0228 | 0.00914 | -0.071 | -111.9037
-11.5 | -0.9728 | 0.00858 | -0.0702 | -113.38
-11 | -0.9229 | 0.00812 | -0.0692 | -113.6576
-10.5 | -0.8711 | 0.00774 | -0.0685 | -112.5452
-10 | -0.8183 | 0.00743 | -0.068 | -110.1346
-9.5 | -0.7646 | 0.00714 | -0.0677 | -107.0868
-9 | -0.7108 | 0.00685 | -0.0674 | -103.7664
-8.5 | -0.6568 | 0.00654 | -0.0671 | -100.4281
-8 | -0.602 | 0.00631 | -0.0669 | -95.4041
-7.5 | -0.5471 | 0.00609 | -0.0667 | -89.8358
-7 | -0.492 | 0.00589 | -0.0665 | -83.5314
-6.5 | -0.4368 | 0.0057 | -0.0664 | -76.6316
-6 | -0.3812 | 0.00557 | -0.0663 | -68.4381
-5.5 | -0.3254 | 0.00543 | -0.0662 | -59.9263
-5 | -0.2695 | 0.00531 | -0.0662 | -50.7533
-4.5 | -0.2135 | 0.00523 | -0.0661 | -40.8222
-4 | -0.1576 | 0.00511 | -0.0661 | -30.8415
-3.5 | -0.1016 | 0.00503 | -0.066 | -20.1988
-3 | -0.0455 | 0.00496 | -0.066 | -9.1734
-2.5 | 0.0104 | 0.00493 | -0.066 | 2.1095
-2 | 0.0667 | 0.00492 | -0.066 | 13.5569
-1.5 | 0.1226 | 0.00486 | -0.0659 | 25.2263
-1 | 0.1789 | 0.00484 | -0.066 | 36.9628
-0.5 | 0.2351 | 0.00486 | -0.066 | 48.3745
0 | 0.2909 | 0.00491 | -0.0659 | 59.2464
0.5 | 0.3465 | 0.00494 | -0.0659 | 70.1417
1 | 0.4024 | 0.00501 | -0.0659 | 80.3194
1.5 | 0.4581 | 0.00505 | -0.0658 | 90.7129
2 | 0.514 | 0.0051 | -0.0658 | 100.7843
2.5 | 0.5693 | 0.0052 | -0.0657 | 109.4808
3 | 0.6245 | 0.00531 | -0.0656 | 117.6083
4 | 0.7343 | 0.00559 | -0.0653 | 131.3596
4.5 | 0.7892 | 0.00577 | -0.0651 | 136.7764
5 | 0.8436 | 0.00599 | -0.0649 | 140.8347
5.5 | 0.8977 | 0.00625 | -0.0646 | 143.632
6 | 0.9512 | 0.00653 | -0.0642 | 145.6662
6.5 | 1.0039 | 0.00688 | -0.0637 | 145.9157
7 | 1.0567 | 0.0072 | -0.0632 | 146.7639
7.5 | 1.1092 | 0.0075 | -0.0627 | 147.8933
8 | 1.1611 | 0.00782 | -0.0621 | 148.4783
8.5 | 1.2116 | 0.00813 | -0.0612 | 149.0283
9 | 1.2622 | 0.00845 | -0.0603 | 149.3728
9.5 | 1.3125 | 0.00892 | -0.0595 | 147.1413
10 | 1.3621 | 0.00942 | -0.0586 | 144.5966
10.5 | 1.4117 | 0.00989 | -0.0577 | 142.7401
11 | 1.4596 | 0.01045 | -0.0565 | 139.6746
11.5 | 1.5073 | 0.01098 | -0.0553 | 137.2769
12 | 1.5542 | 0.01152 | -0.0541 | 134.9132
12.5 | 1.5993 | 0.01213 | -0.0526 | 131.8467
13 | 1.6425 | 0.01281 | -0.0508 | 128.2201
13.5 | 1.6841 | 0.01351 | -0.0487 | 124.6558
15 | 1.7812 | 0.0159 | -0.0377 | 112.0252
15.5 | 1.8046 | 0.01679 | -0.0328 | 107.4806
16 | 1.8274 | 0.0178 | -0.0282 | 102.6629
16.5 | 1.8482 | 0.01902 | -0.0238 | 97.1714
17 | 1.8668 | 0.02047 | -0.0195 | 91.1969
17.5 | 1.8833 | 0.02217 | -0.0155 | 84.9481
18 | 1.8964 | 0.02426 | -0.0118 | 78.1698
18.5 | 1.9056 | 0.02687 | -0.0084 | 70.9192
19 | 1.9131 | 0.0299 | -0.0056 | 63.9833
19.5 | 1.9175 | 0.03352 | -0.0036 | 57.2047
20 | 1.9147 | 0.03823 | -0.0023 | 50.0837

## 139. Re 18M Mach 0.10 (1)
BIGFOIL.COM POLAR EXPORT
HN-1091b
HN-1091b |  |  |  | Cl Max: | 1.295 | at alpha= | 10.5 | deg
JavaFoil+Calcfoil stall+Eppler ext transition |  |  |  | L/D Max: | 141.318 | at alpha= | 8 | deg
Re: | 18000000 |  |  | Cd Min: | 0.00671 | at alpha= | -5.5 | deg
Mach: | 0.1 |  |  | Cl=0 at alpha= | -2.6917 | deg
|  |  |  | @ Cl=0.1, Cd= | 0.0072883
|  |  |  | @ Cl=0.4, Cd= | 0.007431
|  |  |  | @ Cl=0.6, Cd= | 0.0072397
alpha (deg) | Cl | Cd | Cm | Cl/Cd
-16 | -0.545 | 0.10152 | -0.033 | -5.371
-15.5 | -0.564 | 0.09438 | -0.034 | -5.973
-15 | -0.582 | 0.08722 | -0.035 | -6.667
-14.5 | -0.599 | 0.07928 | -0.037 | -7.551
-14 | -0.616 | 0.07036 | -0.039 | -8.75
-13.5 | -0.633 | 0.06029 | -0.041 | -10.494
-13 | -0.653 | 0.0473 | -0.044 | -13.806
-12.5 | -0.688 | 0.0279 | -0.049 | -24.648
-12 | -0.711 | 0.01799 | -0.052 | -39.53
-11.5 | -0.727 | 0.01249 | -0.054 | -58.258
-11 | -0.73 | 0.01037 | -0.056 | -70.416
-10.5 | -0.722 | 0.00949 | -0.057 | -76.146
-10 | -0.704 | 0.00814 | -0.057 | -86.525
-9.5 | -0.68 | 0.00816 | -0.058 | -83.268
-9 | -0.649 | 0.00782 | -0.058 | -83.042
-8.5 | -0.614 | 0.008 | -0.059 | -76.752
-8 | -0.575 | 0.00766 | -0.059 | -75.049
-7.5 | -0.531 | 0.00741 | -0.06 | -71.651
-7 | -0.484 | 0.0072 | -0.06 | -67.273
-6.5 | -0.434 | 0.007 | -0.06 | -62.071
-6 | -0.382 | 0.00684 | -0.061 | -55.826
-5.5 | -0.327 | 0.00671 | -0.061 | -48.782
-5 | -0.271 | 0.0073 | -0.062 | -37.168
-4.5 | -0.214 | 0.00717 | -0.062 | -29.778
-4 | -0.155 | 0.007 | -0.062 | -22.165
-3.5 | -0.096 | 0.00687 | -0.063 | -13.995
-3 | -0.037 | 0.0068 | -0.063 | -5.404
-2.5 | 0.023 | 0.00672 | -0.063 | 3.404
-2 | 0.083 | 0.00732 | -0.064 | 11.289
-1.5 | 0.142 | 0.00721 | -0.064 | 19.765
-1 | 0.202 | 0.00712 | -0.065 | 28.401
-0.5 | 0.262 | 0.00706 | -0.065 | 37.115
0 | 0.322 | 0.00751 | -0.065 | 42.808
0.5 | 0.381 | 0.00745 | -0.066 | 51.188
1 | 0.441 | 0.00739 | -0.066 | 59.662
1.5 | 0.5 | 0.00732 | -0.066 | 68.364
2 | 0.56 | 0.00726 | -0.067 | 77.034
2.5 | 0.619 | 0.00723 | -0.067 | 85.515
3 | 0.678 | 0.00725 | -0.068 | 93.459
3.5 | 0.736 | 0.00729 | -0.068 | 100.906
4 | 0.794 | 0.00733 | -0.068 | 108.327
4.5 | 0.852 | 0.00738 | -0.069 | 115.492
5 | 0.908 | 0.00745 | -0.069 | 121.888
5.5 | 0.964 | 0.00755 | -0.069 | 127.667
6 | 1.018 | 0.00769 | -0.07 | 132.433
6.5 | 1.068 | 0.00788 | -0.07 | 135.604
7 | 1.116 | 0.00807 | -0.07 | 138.326
7.5 | 1.161 | 0.00829 | -0.071 | 140.129
8 | 1.201 | 0.0085 | -0.071 | 141.318
8.5 | 1.234 | 0.00882 | -0.071 | 139.94
9 | 1.26 | 0.00915 | -0.071 | 137.69
9.5 | 1.28 | 0.00945 | -0.072 | 135.433
10 | 1.293 | 0.00987 | -0.072 | 130.994
10.5 | 1.295 | 0.01082 | -0.072 | 119.674
11 | 1.29 | 0.01051 | -0.072 | 122.724
11.5 | 1.278 | 0.01365 | -0.073 | 93.646
12 | 1.258 | 0.01457 | -0.073 | 86.357
12.5 | 1.23 | 0.01558 | -0.073 | 78.937
13 | 1.193 | 0.01696 | -0.072 | 70.343
13.5 | 1.149 | 0.01886 | -0.072 | 60.931
14 | 1.098 | 0.02166 | -0.071 | 50.704
14.5 | 1.043 | 0.02572 | -0.07 | 40.546
15 | 0.983 | 0.03177 | -0.069 | 30.955
15.5 | 0.921 | 0.04059 | -0.067 | 22.69

## 140. Re 18M Mach 0.10 (2)
BIGFOIL.COM POLAR EXPORT
HN-1091b
HN-1091b |  |  |  | Cl Max: | 1.9035 | at alpha= | 19.5 | deg
XFOIL ncrit=9 |  |  |  | L/D Max: | 149.295 | at alpha= | 9 | deg
Re: | 18000000 |  |  | Cd Min: | 0.04791 | at alpha= | -20 | deg
Mach: | 0.1 |  |  | Cl=0 at alpha= | -2.5924 | deg
|  |  |  | @ Cl=0.1, Cd= | 0.0048966
|  |  |  | @ Cl=0.4, Cd= | 0.0050051
|  |  |  | @ Cl=0.6, Cd= | 0.0052645
alpha (deg) | Cl | Cd | Cm | Cl/Cd
-20 | -1.5411 | 0.04791 | -0.0717 | -32.1666
-19.5 | -1.5734 | 0.03695 | -0.0792 | -42.5819
-19 | -1.5879 | 0.02972 | -0.0829 | -53.4287
-18.5 | -1.5839 | 0.02549 | -0.0835 | -62.1381
-18 | -1.582 | 0.02215 | -0.0817 | -71.4221
-17 | -1.5655 | 0.01849 | -0.0704 | -84.6674
-16.5 | -1.5197 | 0.01697 | -0.0704 | -89.5522
-16 | -1.4721 | 0.01549 | -0.0704 | -95.0355
-15.5 | -1.4204 | 0.01438 | -0.0706 | -98.7761
-15 | -1.3665 | 0.01343 | -0.071 | -101.7498
-14.5 | -1.311 | 0.01258 | -0.0715 | -104.213
-14 | -1.2543 | 0.01179 | -0.0721 | -106.3868
-13 | -1.1428 | 0.01046 | -0.0727 | -109.2543
-12.5 | -1.0858 | 0.00986 | -0.0731 | -110.1217
-11.5 | -0.981 | 0.0088 | -0.0718 | -111.4773
-11 | -0.9306 | 0.00829 | -0.0706 | -112.2557
-10.5 | -0.8787 | 0.00785 | -0.0698 | -111.9363
-10 | -0.8254 | 0.00751 | -0.0691 | -109.9068
-9.5 | -0.7711 | 0.00721 | -0.0687 | -106.9487
-9 | -0.7166 | 0.00692 | -0.0683 | -103.5549
-8.5 | -0.662 | 0.0066 | -0.0679 | -100.303
-8 | -0.6068 | 0.00635 | -0.0676 | -95.5591
-7.5 | -0.5513 | 0.00613 | -0.0673 | -89.9347
-7 | -0.4958 | 0.00592 | -0.0671 | -83.75
-6.5 | -0.4401 | 0.00572 | -0.0669 | -76.9406
-6 | -0.384 | 0.00558 | -0.0668 | -68.8172
-5.5 | -0.3278 | 0.00544 | -0.0667 | -60.2574
-5 | -0.2714 | 0.00533 | -0.0666 | -50.9193
-4.5 | -0.215 | 0.00524 | -0.0665 | -41.0305
-4 | -0.1588 | 0.00511 | -0.0664 | -31.0763
-3.5 | -0.1024 | 0.00503 | -0.0664 | -20.3579
-3 | -0.0459 | 0.00497 | -0.0664 | -9.2354
-2.5 | 0.0104 | 0.00493 | -0.0663 | 2.1095
-2 | 0.0669 | 0.00492 | -0.0663 | 13.5976
-1 | 0.1798 | 0.00484 | -0.0663 | 37.1488
-0.5 | 0.2363 | 0.00486 | -0.0663 | 48.6214
0 | 0.2924 | 0.00491 | -0.0662 | 59.5519
0.5 | 0.3484 | 0.00495 | -0.0662 | 70.3838
1 | 0.4046 | 0.00501 | -0.0661 | 80.7585
1.5 | 0.4606 | 0.00505 | -0.0661 | 91.2079
2 | 0.5169 | 0.00511 | -0.0661 | 101.1546
2.5 | 0.5725 | 0.00521 | -0.066 | 109.8848
3 | 0.628 | 0.00532 | -0.0658 | 118.0451
3.5 | 0.6837 | 0.00541 | -0.0658 | 126.3771
4 | 0.7386 | 0.0056 | -0.0655 | 131.8929
4.5 | 0.7939 | 0.00578 | -0.0653 | 137.3529
5 | 0.8486 | 0.00601 | -0.065 | 141.198
5.5 | 0.903 | 0.00627 | -0.0647 | 144.0191
6 | 0.9571 | 0.00655 | -0.0643 | 146.1221
6.5 | 1.01 | 0.00691 | -0.0637 | 146.165
7 | 1.0633 | 0.00723 | -0.0631 | 147.0678
7.5 | 1.1162 | 0.00754 | -0.0625 | 148.0371
8 | 1.1686 | 0.00786 | -0.0618 | 148.6768
8.5 | 1.2195 | 0.00818 | -0.0609 | 149.0831
9 | 1.2705 | 0.00851 | -0.0599 | 149.2949
9.5 | 1.3212 | 0.00901 | -0.0589 | 146.6371
10 | 1.3712 | 0.00952 | -0.0579 | 144.0336
10.5 | 1.421 | 0.01002 | -0.0568 | 141.8164
11 | 1.4694 | 0.0106 | -0.0555 | 138.6226
11.5 | 1.5177 | 0.01112 | -0.0542 | 136.4838
12 | 1.5646 | 0.01171 | -0.0527 | 133.6123
12.5 | 1.6092 | 0.0124 | -0.0509 | 129.7742
13 | 1.6521 | 0.01312 | -0.0488 | 125.9223
13.5 | 1.6933 | 0.01387 | -0.0464 | 122.0836
14 | 1.7313 | 0.01469 | -0.0435 | 117.8557
14.5 | 1.7614 | 0.01546 | -0.0391 | 113.9327
15 | 1.7837 | 0.01634 | -0.0334 | 109.1616
15.5 | 1.8072 | 0.01735 | -0.0285 | 104.1614
16 | 1.8292 | 0.01851 | -0.0238 | 98.8223
16.5 | 1.8489 | 0.01991 | -0.0193 | 92.8629
17 | 1.8658 | 0.0216 | -0.0149 | 86.3796
17.5 | 1.8809 | 0.02359 | -0.0109 | 79.7329
18 | 1.8924 | 0.02604 | -0.0074 | 72.6728
18.5 | 1.8985 | 0.02918 | -0.0042 | 65.0617
19 | 1.903 | 0.03281 | -0.0019 | 58.0006
19.5 | 1.9035 | 0.03725 | -0.0004 | 51.1007
20 | 1.8963 | 0.04299 | 0 | 44.1103

## 141. Re 18M Mach 0.25 (1)
BIGFOIL.COM POLAR EXPORT
HN-1091b
HN-1091b |  |  |  | Cl Max: | 1.269 | at alpha= | 9.5 | deg
JavaFoil+Calcfoil stall+Eppler ext transition |  |  |  | L/D Max: | 137.304 | at alpha= | 7.5 | deg
Re: | 18000000 |  |  | Cd Min: | 0.00666 | at alpha= | -5 | deg
Mach: | 0.25 |  |  | Cl=0 at alpha= | -2.6936 | deg
|  |  |  | @ Cl=0.1, Cd= | 0.0073554
|  |  |  | @ Cl=0.4, Cd= | 0.0075321
|  |  |  | @ Cl=0.6, Cd= | 0.06419
alpha (deg) | Cl | Cd | Cm | Cl/Cd
-15 | -0.295 | 0.10171 | -0.031 | -2.904
-14.5 | -0.346 | 0.09509 | -0.032 | -3.634
-14 | -0.391 | 0.08895 | -0.033 | -4.396
-13.5 | -0.432 | 0.08364 | -0.034 | -5.16
-13 | -0.469 | 0.07597 | -0.036 | -6.178
-12.5 | -0.503 | 0.06742 | -0.038 | -7.466
-12 | -0.535 | 0.05709 | -0.041 | -9.369
-11.5 | -0.57 | 0.04125 | -0.046 | -13.824
-11 | -0.624 | 0.01915 | -0.053 | -32.579
-10.5 | -0.653 | 0.01215 | -0.057 | -53.737
-10 | -0.665 | 0.00985 | -0.059 | -67.457
-9.5 | -0.657 | 0.00833 | -0.059 | -78.857
-9 | -0.638 | 0.00828 | -0.06 | -76.978
-8.5 | -0.61 | 0.00786 | -0.06 | -77.654
-8 | -0.576 | 0.00796 | -0.061 | -72.416
-7.5 | -0.537 | 0.00766 | -0.061 | -70.046
-7 | -0.492 | 0.00743 | -0.062 | -66.167
-6.5 | -0.443 | 0.00715 | -0.062 | -61.913
-6 | -0.39 | 0.00698 | -0.062 | -55.931
-5.5 | -0.335 | 0.00678 | -0.063 | -49.432
-5 | -0.278 | 0.00666 | -0.063 | -41.745
-4.5 | -0.219 | 0.00727 | -0.064 | -30.169
-4 | -0.159 | 0.00708 | -0.064 | -22.514
-3.5 | -0.099 | 0.00694 | -0.064 | -14.219
-3 | -0.038 | 0.00688 | -0.065 | -5.49
-2.5 | 0.024 | 0.00677 | -0.065 | 3.471
-2 | 0.085 | 0.00738 | -0.066 | 11.508
-1.5 | 0.146 | 0.00728 | -0.066 | 20.101
-1 | 0.208 | 0.00722 | -0.066 | 28.805
-0.5 | 0.269 | 0.00715 | -0.067 | 37.659
0 | 0.331 | 0.0076 | -0.067 | 43.493
0.5 | 0.392 | 0.00754 | -0.068 | 51.989
1 | 0.453 | 0.00748 | -0.068 | 60.524
1.5 | 0.514 | 0.00742 | -0.068 | 69.289
2 | 0.575 | 0.00737 | -0.069 | 78.019
2.5 | 0.636 | 0.00735 | -0.069 | 86.486
3 | 0.696 | 0.00737 | -0.069 | 94.391
3.5 | 0.756 | 0.00743 | -0.07 | 101.755
4 | 0.816 | 0.00747 | -0.07 | 109.179
4.5 | 0.875 | 0.00754 | -0.07 | 116.047
5 | 0.932 | 0.00763 | -0.071 | 122.195
5.5 | 0.989 | 0.00774 | -0.071 | 127.772
6 | 1.043 | 0.00793 | -0.071 | 131.518
6.5 | 1.094 | 0.00818 | -0.072 | 133.681
7 | 1.141 | 0.00837 | -0.072 | 136.321
7.5 | 1.184 | 0.00862 | -0.072 | 137.304
8 | 1.22 | 0.00897 | -0.073 | 135.935
8.5 | 1.246 | 0.00936 | -0.073 | 133.061
9 | 1.263 | 0.00979 | -0.073 | 128.996
9.5 | 1.269 | 0.01014 | -0.074 | 125.173
10 | 1.26 | 0.0101 | -0.074 | 124.765
10.5 | 1.241 | 0.01334 | -0.074 | 92.97
11 | 1.207 | 0.01437 | -0.074 | 83.996
11.5 | 1.159 | 0.01563 | -0.074 | 74.106
12 | 1.094 | 0.01736 | -0.074 | 63.025
12.5 | 1.015 | 0.02016 | -0.073 | 50.338
13 | 0.924 | 0.02432 | -0.072 | 37.979
13.5 | 0.819 | 0.03277 | -0.069 | 24.975
14 | 0.708 | 0.04621 | -0.066 | 15.32
14.5 | 0.598 | 0.06419 | -0.061 | 9.314

## 142. Re 18M Mach 0.25 (2)
BIGFOIL.COM POLAR EXPORT
HN-1091b
HN-1091b |  |  |  | Cl Max: | 1.8218 | at alpha= | 16.5 | deg
XFOIL ncrit=9 |  |  |  | L/D Max: | 148.674 | at alpha= | 7.5 | deg
Re: | 18000000 |  |  | Cd Min: | 0.20456 | at alpha= | -20 | deg
Mach: | 0.25 |  |  | Cl=0 at alpha= | -2.5843 | deg
|  |  |  | @ Cl=0.1, Cd= | 0.0048972
|  |  |  | @ Cl=0.4, Cd= | 0.0050098
|  |  |  | @ Cl=0.6, Cd= | 0.0052624
alpha (deg) | Cl | Cd | Cm | Cl/Cd
-20 | -0.7638 | 0.20456 | 0.0238 | -3.7339
-19.5 | -0.7701 | 0.19184 | 0.0168 | -4.0143
-19 | -0.8064 | 0.1724 | 0.0057 | -4.6775
-18.5 | -0.8358 | 0.1564 | -0.0037 | -5.344
-18 | -1.0136 | 0.115 | -0.0309 | -8.8139
-17.5 | -1.1799 | 0.08257 | -0.0536 | -14.2897
-17 | -1.2687 | 0.06252 | -0.0673 | -20.2927
-16.5 | -1.3282 | 0.04539 | -0.0808 | -29.262
-16 | -1.3538 | 0.03437 | -0.0898 | -39.389
-15.5 | -1.3875 | 0.02592 | -0.0937 | -53.5301
-15 | -1.4092 | 0.02189 | -0.088 | -64.3764
-14.5 | -1.3754 | 0.01813 | -0.0871 | -75.8632
-14 | -1.3262 | 0.01557 | -0.0862 | -85.1766
-13.5 | -1.2683 | 0.01387 | -0.0855 | -91.442
-13 | -1.2078 | 0.01255 | -0.0849 | -96.239
-12.5 | -1.1482 | 0.01146 | -0.0839 | -100.192
-12 | -1.0853 | 0.01054 | -0.0835 | -102.9696
-11.5 | -1.0305 | 0.00984 | -0.0815 | -104.7256
-11 | -0.9756 | 0.00924 | -0.0795 | -105.5844
-10.5 | -0.9208 | 0.00865 | -0.0776 | -106.4509
-10 | -0.8649 | 0.00813 | -0.0759 | -106.3838
-9.5 | -0.8079 | 0.00763 | -0.0747 | -105.8847
-9 | -0.7502 | 0.00725 | -0.0736 | -103.4759
-8.5 | -0.6917 | 0.00694 | -0.0727 | -99.6686
-8 | -0.6336 | 0.00659 | -0.0719 | -96.1457
-7.5 | -0.5753 | 0.00631 | -0.0712 | -91.1727
-7 | -0.5168 | 0.00608 | -0.0706 | -85
-6.5 | -0.4583 | 0.00587 | -0.0701 | -78.075
-6 | -0.3998 | 0.00567 | -0.0697 | -70.5115
-5.5 | -0.3412 | 0.00551 | -0.0693 | -61.9238
-5 | -0.2823 | 0.0054 | -0.0691 | -52.2778
-4.5 | -0.2236 | 0.00529 | -0.0688 | -42.2684
-4 | -0.1652 | 0.00516 | -0.0686 | -32.0155
-3.5 | -0.1068 | 0.00505 | -0.0685 | -21.1485
-3 | -0.0483 | 0.00499 | -0.0683 | -9.6794
-2.5 | 0.0098 | 0.00494 | -0.0682 | 1.9838
-2 | 0.0683 | 0.00493 | -0.0681 | 13.854
-1.5 | 0.1263 | 0.00487 | -0.068 | 25.9343
-1 | 0.1848 | 0.00485 | -0.068 | 38.1031
-0.5 | 0.2431 | 0.00487 | -0.068 | 49.9179
0 | 0.301 | 0.00492 | -0.0679 | 61.1789
0.5 | 0.3587 | 0.00496 | -0.0678 | 72.3185
1 | 0.4168 | 0.00503 | -0.0677 | 82.8628
1.5 | 0.4745 | 0.00507 | -0.0676 | 93.5897
2.5 | 0.5901 | 0.00524 | -0.0673 | 112.6145
3 | 0.6475 | 0.00537 | -0.0671 | 120.5773
3.5 | 0.7052 | 0.00545 | -0.0669 | 129.3945
4 | 0.762 | 0.00566 | -0.0665 | 134.629
4.5 | 0.8193 | 0.00587 | -0.0661 | 139.5741
5 | 0.8761 | 0.00612 | -0.0656 | 143.1536
5.5 | 0.9329 | 0.00638 | -0.0651 | 146.2226
6 | 0.9891 | 0.00668 | -0.0644 | 148.0689
6.5 | 1.0442 | 0.00709 | -0.0635 | 147.2779
7 | 1.0999 | 0.00742 | -0.0626 | 148.2345
7.5 | 1.1552 | 0.00777 | -0.0616 | 148.6744
8 | 1.2097 | 0.00816 | -0.0603 | 148.2475
8.5 | 1.2622 | 0.00856 | -0.0586 | 147.4533
9 | 1.3155 | 0.00899 | -0.0571 | 146.3293
9.5 | 1.3686 | 0.00955 | -0.0555 | 143.3089
10 | 1.4209 | 0.01015 | -0.0536 | 139.9901
10.5 | 1.4731 | 0.01072 | -0.0517 | 137.416
11 | 1.5239 | 0.01135 | -0.0496 | 134.2643
11.5 | 1.5727 | 0.01207 | -0.047 | 130.2983
12 | 1.6188 | 0.0129 | -0.0439 | 125.4884
12.5 | 1.6622 | 0.01379 | -0.0404 | 120.5366
13 | 1.7001 | 0.01474 | -0.0359 | 115.3392
13.5 | 1.7261 | 0.01564 | -0.0293 | 110.3645
14 | 1.7507 | 0.01678 | -0.0229 | 104.3325
14.5 | 1.7736 | 0.01816 | -0.0169 | 97.6652
15 | 1.7889 | 0.02007 | -0.0106 | 89.133
15.5 | 1.8023 | 0.02233 | -0.005 | 80.712
16 | 1.8151 | 0.02494 | -0.0003 | 72.7787
16.5 | 1.8218 | 0.02834 | 0.0038 | 64.2837
17 | 1.8209 | 0.03285 | 0.0069 | 55.4307
17.5 | 1.8148 | 0.03847 | 0.0085 | 47.1744
18 | 1.7963 | 0.04616 | 0.0081 | 38.9146
18.5 | 1.7641 | 0.05653 | 0.005 | 31.2064
19 | 1.7313 | 0.06821 | -0.0001 | 25.3819
19.5 | 1.6905 | 0.0821 | -0.0076 | 20.5907
20 | 1.6287 | 0.10027 | -0.0187 | 16.2431

## 143. Re 18M Mach 0.50 (1)
BIGFOIL.COM POLAR EXPORT
HN-1091b
HN-1091b |  |  |  | Cl Max: | 1.241 | at alpha= | 20 | deg
JavaFoil+Calcfoil stall+Eppler ext transition |  |  |  | L/D Max: | 124.039 | at alpha= | 5.5 | deg
Re: | 18000000 |  |  | Cd Min: | 0.00679 | at alpha= | -4 | deg
Mach: | 0.5 |  |  | Cl=0 at alpha= | -2.6912 | deg
|  |  |  | @ Cl=0.1, Cd= | 0.007107
|  |  |  | @ Cl=0.4, Cd= | 0.0074835
|  |  |  | @ Cl=0.6, Cd= | 0.0077203
alpha (deg) | Cl | Cd | Cm | Cl/Cd
-20 | -0.929 | 0.18443 | -0.034 | -5.037
-19.5 | -0.903 | 0.17697 | -0.034 | -5.101
-19 | -0.877 | 0.17429 | -0.035 | -5.033
-18.5 | -0.851 | 0.15755 | -0.035 | -5.402
-18 | -0.824 | 0.15337 | -0.035 | -5.374
-17.5 | -0.797 | 0.1489 | -0.034 | -5.353
-17 | -0.771 | 0.14103 | -0.034 | -5.463
-16.5 | -0.746 | 0.13011 | -0.035 | -5.731
-16 | -0.72 | 0.11646 | -0.036 | -6.181
-15.5 | -0.692 | 0.11234 | -0.035 | -6.161
-15 | -0.667 | 0.10377 | -0.036 | -6.424
-14.5 | -0.642 | 0.09501 | -0.037 | -6.752
-14 | -0.614 | 0.09327 | -0.037 | -6.586
-13.5 | -0.589 | 0.08548 | -0.038 | -6.891
-13 | -0.569 | 0.07248 | -0.042 | -7.856
-12.5 | -0.557 | 0.05535 | -0.048 | -10.058
-12 | -0.506 | 0.07881 | -0.036 | -6.417
-11.5 | -0.487 | 0.06404 | -0.043 | -7.603
-11 | -0.479 | 0.04293 | -0.051 | -11.164
-10.5 | -0.424 | 0.07009 | -0.035 | -6.043
-10 | -0.403 | 0.05673 | -0.042 | -7.109
-9.5 | -0.409 | 0.02646 | -0.057 | -15.46
-9 | -0.412 | 0.01152 | -0.065 | -35.724
-8.5 | -0.319 | 0.05084 | -0.04 | -6.271
-8 | -0.349 | 0.01054 | -0.066 | -33.124
-7.5 | -0.298 | 0.01713 | -0.062 | -17.391
-7 | -0.449 | 0.00827 | -0.069 | -54.357
-6.5 | -0.452 | 0.0083 | -0.069 | -54.476
-6 | -0.416 | 0.00776 | -0.07 | -53.629
-5.5 | -0.365 | 0.00743 | -0.07 | -49.17
-5 | -0.307 | 0.00711 | -0.071 | -43.095
-4.5 | -0.243 | 0.00692 | -0.071 | -35.101
-4 | -0.177 | 0.00679 | -0.072 | -26.108
-3.5 | -0.11 | 0.00734 | -0.072 | -14.996
-3 | -0.042 | 0.00723 | -0.072 | -5.826
-2.5 | 0.026 | 0.00712 | -0.073 | 3.686
-2 | 0.095 | 0.00707 | -0.073 | 13.416
-1.5 | 0.164 | 0.00758 | -0.074 | 21.592
-1 | 0.232 | 0.00755 | -0.074 | 30.779
-0.5 | 0.301 | 0.00751 | -0.075 | 40.048
0 | 0.369 | 0.00747 | -0.075 | 49.426
0.5 | 0.438 | 0.0075 | -0.076 | 58.384
1 | 0.506 | 0.00757 | -0.076 | 66.884
1.5 | 0.574 | 0.00764 | -0.076 | 75.092
2 | 0.642 | 0.00785 | -0.077 | 81.806
2.5 | 0.709 | 0.00789 | -0.077 | 89.922
3 | 0.777 | 0.00797 | -0.078 | 97.402
3.5 | 0.843 | 0.00809 | -0.078 | 104.259
4 | 0.909 | 0.00819 | -0.078 | 110.911
4.5 | 0.973 | 0.00835 | -0.079 | 116.567
5 | 1.035 | 0.00855 | -0.079 | 121.123
5.5 | 1.094 | 0.00882 | -0.08 | 124.039
6 | 1.147 | 0.00926 | -0.08 | 123.959
6.5 | 1.188 | 0.00966 | -0.08 | 122.993
7 | 1.214 | 0.01033 | -0.081 | 117.536
7.5 | 1.207 | 0.01064 | -0.081 | 113.398
8 | 1.112 | 0.01356 | -0.081 | 82.033
8.5 | 0.749 | 0.01531 | -0.081 | 48.954
9 | 0.78 | 0.01593 | -0.081 | 48.98
9.5 | 0.787 | 0.02129 | -0.078 | 36.963
10 | 0.833 | 0.0189 | -0.08 | 44.091
10.5 | 0.804 | 0.03544 | -0.073 | 22.676
11 | 0.878 | 0.0237 | -0.079 | 37.061
11.5 | 0.841 | 0.04735 | -0.069 | 17.751
12 | 0.916 | 0.03144 | -0.077 | 29.135
12.5 | 0.879 | 0.06049 | -0.066 | 14.535
13 | 0.891 | 0.07384 | -0.062 | 12.062
13.5 | 0.885 | 0.10374 | -0.049 | 8.533
14 | 0.916 | 0.1063 | -0.052 | 8.619
14.5 | 0.947 | 0.1099 | -0.054 | 8.613
15 | 0.966 | 0.13436 | -0.05 | 7.19
15.5 | 0.995 | 0.13779 | -0.052 | 7.218
16 | 1.024 | 0.14139 | -0.053 | 7.241
16.5 | 1.052 | 0.14677 | -0.054 | 7.168
17 | 1.076 | 0.1626 | -0.053 | 6.62
17.5 | 1.104 | 0.16669 | -0.054 | 6.626
18 | 1.133 | 0.16984 | -0.056 | 6.673
18.5 | 1.162 | 0.17523 | -0.057 | 6.63
19 | 1.186 | 0.19209 | -0.056 | 6.173
19.5 | 1.214 | 0.19672 | -0.057 | 6.17
20 | 1.241 | 0.20738 | -0.058 | 5.985

## 144. Re 18M Mach 0.50 (2)
BIGFOIL.COM POLAR EXPORT
HN-1091b
HN-1091b |  |  |  | Cl Max: | 1.4982 | at alpha= | 9 | deg
XFOIL ncrit=9 |  |  |  | L/D Max: | 153.674 | at alpha= | 5.5 | deg
Re: | 18000000 |  |  | Cd Min: | 0.05476 | at alpha= | 12 | deg
Mach: | 0.5 |  |  | Cl=0 at alpha= | -99 | deg
|  |  |  | @ Cl=0.1, Cd= | 0.00498
|  |  |  | @ Cl=0.4, Cd= | 0.0050174
|  |  |  | @ Cl=0.6, Cd= | 0.0053068
alpha (deg) | Cl | Cd | Cm | Cl/Cd
0 | 0.3388 | 0.00498 | -0.0749 | 68.0321
0.5 | 0.4042 | 0.00502 | -0.0745 | 80.5179
1 | 0.4701 | 0.00513 | -0.0742 | 91.6374
1.5 | 0.5358 | 0.0052 | -0.0738 | 103.0385
2.5 | 0.668 | 0.00542 | -0.0727 | 123.2472
3 | 0.7342 | 0.00556 | -0.0719 | 132.0504
3.5 | 0.8 | 0.00576 | -0.0709 | 138.8889
4 | 0.8666 | 0.00598 | -0.0698 | 144.9164
4.5 | 0.9328 | 0.00629 | -0.0684 | 148.2989
5 | 1 | 0.00657 | -0.0668 | 152.207
5.5 | 1.0665 | 0.00694 | -0.0648 | 153.6744
6 | 1.1326 | 0.00738 | -0.0623 | 153.4688
6.5 | 1.1976 | 0.00792 | -0.0594 | 151.2121
7 | 1.2641 | 0.0084 | -0.0561 | 150.4881
7.5 | 1.3294 | 0.00896 | -0.0523 | 148.3705
8 | 1.3925 | 0.00961 | -0.0475 | 144.9011
8.5 | 1.4562 | 0.01013 | -0.0419 | 143.7512
9 | 1.4982 | 0.01199 | -0.032 | 124.9541
9.5 | 1.4863 | 0.01481 | -0.0158 | 100.3579
10 | 1.4591 | 0.01889 | -0.0018 | 77.2419
10.5 | 1.425 | 0.02454 | 0.0079 | 58.0685
11 | 1.3839 | 0.03247 | 0.012 | 42.6209
11.5 | 1.3464 | 0.04233 | 0.0107 | 31.8072
12 | 1.3038 | 0.05476 | 0.0048 | 23.8093

## 145. Re 20M Mach 0.00 (1)
BIGFOIL.COM POLAR EXPORT
HN-1091b
HN-1091b |  |  |  | Cl Max: | 1.303 | at alpha= | 10.5 | deg
JavaFoil+Calcfoil stall+Eppler ext transition |  |  |  | L/D Max: | 143.704 | at alpha= | 8 | deg
Re: | 20000000 |  |  | Cd Min: | 0.00664 | at alpha= | -5.5 | deg
Mach: | 0 |  |  | Cl=0 at alpha= | -2.6917 | deg
|  |  |  | @ Cl=0.1, Cd= | 0.007264
|  |  |  | @ Cl=0.4, Cd= | 0.0073985
|  |  |  | @ Cl=0.6, Cd= | 0.0071954
alpha (deg) | Cl | Cd | Cm | Cl/Cd
-16.5 | -0.567 | 0.1044 | -0.033 | -5.435
-16 | -0.585 | 0.09631 | -0.034 | -6.07
-15.5 | -0.601 | 0.08895 | -0.035 | -6.753
-15 | -0.616 | 0.08128 | -0.037 | -7.581
-14.5 | -0.631 | 0.07369 | -0.038 | -8.557
-14 | -0.648 | 0.06235 | -0.041 | -10.392
-13.5 | -0.667 | 0.04996 | -0.043 | -13.343
-13 | -0.692 | 0.0343 | -0.047 | -20.183
-12.5 | -0.723 | 0.0201 | -0.051 | -35.965
-12 | -0.737 | 0.01436 | -0.053 | -51.369
-11.5 | -0.746 | 0.01113 | -0.055 | -67.023
-11 | -0.743 | 0.00988 | -0.056 | -75.177
-10.5 | -0.73 | 0.00918 | -0.057 | -79.465
-10 | -0.709 | 0.00838 | -0.057 | -84.544
-9.5 | -0.682 | 0.008 | -0.058 | -85.221
-9 | -0.65 | 0.0082 | -0.058 | -79.252
-8.5 | -0.614 | 0.00786 | -0.058 | -78.157
-8 | -0.574 | 0.00756 | -0.059 | -75.859
-7.5 | -0.53 | 0.00733 | -0.059 | -72.319
-7 | -0.483 | 0.00712 | -0.06 | -67.844
-6.5 | -0.433 | 0.00693 | -0.06 | -62.446
-6 | -0.38 | 0.00709 | -0.06 | -53.669
-5.5 | -0.326 | 0.00664 | -0.061 | -49.068
-5 | -0.27 | 0.00723 | -0.061 | -37.372
-4.5 | -0.213 | 0.0071 | -0.062 | -29.933
-4 | -0.154 | 0.00696 | -0.062 | -22.2
-3.5 | -0.096 | 0.00679 | -0.062 | -14.09
-3 | -0.037 | 0.00675 | -0.063 | -5.417
-2.5 | 0.023 | 0.00737 | -0.063 | 3.087
-2 | 0.082 | 0.0073 | -0.064 | 11.272
-1.5 | 0.142 | 0.00718 | -0.064 | 19.737
-1 | 0.201 | 0.00709 | -0.064 | 28.4
-0.5 | 0.261 | 0.00763 | -0.065 | 34.185
0 | 0.32 | 0.00749 | -0.065 | 42.713
0.5 | 0.379 | 0.00743 | -0.065 | 51.082
1 | 0.439 | 0.00734 | -0.066 | 59.721
1.5 | 0.498 | 0.00728 | -0.066 | 68.371
2 | 0.557 | 0.00721 | -0.066 | 77.209
2.5 | 0.616 | 0.00719 | -0.067 | 85.56
3 | 0.674 | 0.00722 | -0.067 | 93.332
3.5 | 0.732 | 0.00724 | -0.068 | 101.222
4 | 0.79 | 0.00727 | -0.068 | 108.647
4.5 | 0.848 | 0.0073 | -0.068 | 116.151
5 | 0.904 | 0.00738 | -0.069 | 122.498
5.5 | 0.96 | 0.00747 | -0.069 | 128.474
6 | 1.013 | 0.00761 | -0.069 | 133.097
6.5 | 1.064 | 0.0078 | -0.07 | 136.328
7 | 1.112 | 0.00794 | -0.07 | 139.959
7.5 | 1.157 | 0.00813 | -0.07 | 142.41
8 | 1.197 | 0.00833 | -0.071 | 143.704
8.5 | 1.231 | 0.00863 | -0.071 | 142.656
9 | 1.259 | 0.00894 | -0.071 | 140.783
9.5 | 1.28 | 0.00921 | -0.071 | 138.969
10 | 1.295 | 0.00951 | -0.072 | 136.196
10.5 | 1.303 | 0.00987 | -0.072 | 132.047
11 | 1.3 | 0.01016 | -0.072 | 127.885
11.5 | 1.292 | 0.01312 | -0.072 | 98.489
12 | 1.277 | 0.01396 | -0.072 | 91.477
12.5 | 1.255 | 0.01487 | -0.072 | 84.398
13 | 1.224 | 0.01604 | -0.072 | 76.352
13.5 | 1.187 | 0.01768 | -0.072 | 67.128
14 | 1.146 | 0.01953 | -0.072 | 58.65
14.5 | 1.097 | 0.02257 | -0.071 | 48.614
15 | 1.045 | 0.02683 | -0.07 | 38.96
15.5 | 0.988 | 0.03389 | -0.068 | 29.155

## 146. Re 20M Mach 0.00 (2)
BIGFOIL.COM POLAR EXPORT
HN-1091b
HN-1091b |  |  |  | Cl Max: | 1.9325 | at alpha= | 19.5 | deg
XFOIL ncrit=9 |  |  |  | L/D Max: | 151.526 | at alpha= | 9 | deg
Re: | 20000000 |  |  | Cd Min: | 0.03654 | at alpha= | 20 | deg
Mach: | 0 |  |  | Cl=0 at alpha= | -2.59 | deg
|  |  |  | @ Cl=0.1, Cd= | 0.0048741
|  |  |  | @ Cl=0.4, Cd= | 0.004987
|  |  |  | @ Cl=0.6, Cd= | 0.0052498
alpha (deg) | Cl | Cd | Cm | Cl/Cd
-20 | -1.6418 | 0.03121 | -0.0794 | -52.6049
-19.5 | -1.6406 | 0.02659 | -0.0806 | -61.6999
-19 | -1.6345 | 0.02322 | -0.08 | -70.3919
-18.5 | -1.6229 | 0.02103 | -0.0775 | -77.1707
-18 | -1.6218 | 0.01902 | -0.0713 | -85.2681
-17.5 | -1.5987 | 0.01779 | -0.0672 | -89.8651
-17 | -1.5549 | 0.01635 | -0.0671 | -95.1009
-16.5 | -1.5065 | 0.01522 | -0.0674 | -98.9816
-16 | -1.4562 | 0.01421 | -0.0678 | -102.4771
-15.5 | -1.404 | 0.01334 | -0.0682 | -105.2474
-15 | -1.3503 | 0.01255 | -0.0689 | -107.5936
-14.5 | -1.2953 | 0.01182 | -0.0696 | -109.5854
-14 | -1.2391 | 0.01113 | -0.0705 | -111.3297
-13.5 | -1.1845 | 0.01052 | -0.0709 | -112.5951
-13 | -1.1303 | 0.00996 | -0.0712 | -113.4839
-12.5 | -1.0761 | 0.00942 | -0.0713 | -114.2357
-12 | -1.0256 | 0.00895 | -0.0706 | -114.5922
-11.5 | -0.9754 | 0.00848 | -0.0697 | -115.0236
-11 | -0.9251 | 0.00803 | -0.0688 | -115.2055
-10.5 | -0.8731 | 0.00764 | -0.0682 | -114.2801
-10 | -0.8201 | 0.00733 | -0.0677 | -111.8827
-9.5 | -0.7662 | 0.00704 | -0.0674 | -108.8352
-9 | -0.7121 | 0.00677 | -0.0671 | -105.1846
-8.5 | -0.6579 | 0.00648 | -0.0669 | -101.5278
-8 | -0.6032 | 0.00624 | -0.0667 | -96.6667
-7.5 | -0.5481 | 0.00604 | -0.0665 | -90.745
-7 | -0.493 | 0.00584 | -0.0664 | -84.4178
-6.5 | -0.4377 | 0.00566 | -0.0662 | -77.3322
-6 | -0.3819 | 0.00553 | -0.0662 | -69.0597
-5.5 | -0.3261 | 0.00539 | -0.0661 | -60.5009
-5 | -0.2701 | 0.00528 | -0.0661 | -51.1553
-4.5 | -0.214 | 0.00521 | -0.066 | -41.0749
-4 | -0.1582 | 0.00509 | -0.066 | -31.0806
-3.5 | -0.1021 | 0.00501 | -0.066 | -20.3792
-3 | -0.046 | 0.00496 | -0.0659 | -9.2742
-2.5 | 0.0101 | 0.00491 | -0.0659 | 2.057
-2 | 0.0664 | 0.00491 | -0.0659 | 13.5234
-1.5 | 0.1225 | 0.00485 | -0.0659 | 25.2577
-1 | 0.1788 | 0.00485 | -0.066 | 36.866
-0.5 | 0.2351 | 0.00486 | -0.066 | 48.3745
0 | 0.291 | 0.00489 | -0.066 | 59.5092
0.5 | 0.3469 | 0.00493 | -0.0659 | 70.3651
1 | 0.4028 | 0.00499 | -0.0659 | 80.7214
1.5 | 0.4585 | 0.00504 | -0.0659 | 90.9722
2 | 0.5143 | 0.00511 | -0.0659 | 100.6458
2.5 | 0.5699 | 0.00519 | -0.0658 | 109.8073
3 | 0.6253 | 0.0053 | -0.0657 | 117.9811
3.5 | 0.6807 | 0.00538 | -0.0657 | 126.5242
4 | 0.7353 | 0.00556 | -0.0655 | 132.2482
4.5 | 0.79 | 0.00574 | -0.0653 | 137.6307
5 | 0.8443 | 0.00597 | -0.065 | 141.4238
5.5 | 0.8987 | 0.0062 | -0.0648 | 144.9516
6 | 0.9523 | 0.00647 | -0.0644 | 147.187
6.5 | 1.0051 | 0.00682 | -0.0639 | 147.3754
7 | 1.0582 | 0.00712 | -0.0635 | 148.6236
7.5 | 1.1109 | 0.00742 | -0.063 | 149.717
8 | 1.163 | 0.00773 | -0.0624 | 150.4528
8.5 | 1.2142 | 0.00806 | -0.0617 | 150.6452
9 | 1.2607 | 0.00832 | -0.0599 | 151.5264
9.5 | 1.3144 | 0.00878 | -0.0598 | 149.7039
10 | 1.3642 | 0.00927 | -0.0589 | 147.1629
10.5 | 1.4138 | 0.00974 | -0.058 | 145.154
11 | 1.4621 | 0.01028 | -0.0569 | 142.2276
11.5 | 1.5102 | 0.01078 | -0.0558 | 140.0928
12 | 1.5572 | 0.01132 | -0.0546 | 137.5618
12.5 | 1.6023 | 0.01195 | -0.0531 | 134.0837
13 | 1.6458 | 0.01262 | -0.0513 | 130.412
13.5 | 1.6874 | 0.01333 | -0.0492 | 126.5866
14.5 | 1.7648 | 0.0148 | -0.0443 | 119.2432
15 | 1.7909 | 0.01556 | -0.0394 | 115.0964
15.5 | 1.8139 | 0.0164 | -0.0343 | 110.6037
16 | 1.8374 | 0.01736 | -0.0296 | 105.841
16.5 | 1.8587 | 0.0185 | -0.0251 | 100.4703
17 | 1.8777 | 0.01987 | -0.0207 | 94.4992
17.5 | 1.8947 | 0.02149 | -0.0167 | 88.1666
18 | 1.9088 | 0.02345 | -0.0128 | 81.3987
18.5 | 1.9191 | 0.02589 | -0.0093 | 74.1251
19 | 1.9273 | 0.02875 | -0.0063 | 67.0365
19.5 | 1.9325 | 0.03216 | -0.004 | 60.0902
20 | 1.9317 | 0.03654 | -0.0024 | 52.8654

## 147. Re 20M Mach 0.10 (1)
BIGFOIL.COM POLAR EXPORT
HN-1091b
HN-1091b |  |  |  | Cl Max: | 1.295 | at alpha= | 10.5 | deg
JavaFoil+Calcfoil stall+Eppler ext transition |  |  |  | L/D Max: | 142.984 | at alpha= | 8 | deg
Re: | 20000000 |  |  | Cd Min: | 0.00663 | at alpha= | -5.5 | deg
Mach: | 0.1 |  |  | Cl=0 at alpha= | -2.6917 | deg
|  |  |  | @ Cl=0.1, Cd= | 0.0072683
|  |  |  | @ Cl=0.4, Cd= | 0.0074147
|  |  |  | @ Cl=0.6, Cd= | 0.0072164
alpha (deg) | Cl | Cd | Cm | Cl/Cd
-16 | -0.546 | 0.10015 | -0.033 | -5.451
-15.5 | -0.565 | 0.09302 | -0.034 | -6.07
-15 | -0.583 | 0.08559 | -0.036 | -6.807
-14.5 | -0.599 | 0.07852 | -0.037 | -7.633
-14 | -0.618 | 0.06799 | -0.039 | -9.09
-13.5 | -0.636 | 0.0573 | -0.042 | -11.104
-13 | -0.659 | 0.0435 | -0.045 | -15.14
-12.5 | -0.691 | 0.02647 | -0.049 | -26.102
-12 | -0.716 | 0.01658 | -0.052 | -43.172
-11.5 | -0.73 | 0.01193 | -0.055 | -61.227
-11 | -0.732 | 0.01018 | -0.056 | -71.906
-10.5 | -0.723 | 0.00933 | -0.057 | -77.518
-10 | -0.705 | 0.00804 | -0.057 | -87.673
-9.5 | -0.68 | 0.00806 | -0.058 | -84.272
-9 | -0.649 | 0.00824 | -0.058 | -78.797
-8.5 | -0.614 | 0.00791 | -0.059 | -77.648
-8 | -0.575 | 0.00761 | -0.059 | -75.505
-7.5 | -0.531 | 0.00737 | -0.06 | -72.107
-7 | -0.484 | 0.0071 | -0.06 | -68.188
-6.5 | -0.434 | 0.00694 | -0.06 | -62.612
-6 | -0.382 | 0.00677 | -0.061 | -56.466
-5.5 | -0.327 | 0.00663 | -0.061 | -49.397
-5 | -0.271 | 0.00726 | -0.062 | -37.384
-4.5 | -0.214 | 0.00713 | -0.062 | -29.958
-4 | -0.155 | 0.00694 | -0.062 | -22.352
-3.5 | -0.096 | 0.00682 | -0.063 | -14.098
-3 | -0.037 | 0.00675 | -0.063 | -5.444
-2.5 | 0.023 | 0.00739 | -0.063 | 3.094
-2 | 0.083 | 0.0073 | -0.064 | 11.32
-1.5 | 0.142 | 0.00719 | -0.064 | 19.816
-1 | 0.202 | 0.00709 | -0.065 | 28.513
-0.5 | 0.262 | 0.00705 | -0.065 | 37.164
0 | 0.322 | 0.00751 | -0.065 | 42.846
0.5 | 0.381 | 0.00744 | -0.066 | 51.24
1 | 0.441 | 0.00736 | -0.066 | 59.9
1.5 | 0.5 | 0.00729 | -0.066 | 68.576
2 | 0.56 | 0.00723 | -0.067 | 77.412
2.5 | 0.619 | 0.00721 | -0.067 | 85.767
3 | 0.678 | 0.00723 | -0.068 | 93.747
3.5 | 0.736 | 0.00725 | -0.068 | 101.522
4 | 0.794 | 0.0073 | -0.068 | 108.789
4.5 | 0.852 | 0.00732 | -0.069 | 116.308
5 | 0.908 | 0.00741 | -0.069 | 122.595
5.5 | 0.964 | 0.0075 | -0.069 | 128.518
6 | 1.018 | 0.00765 | -0.07 | 133.021
6.5 | 1.068 | 0.00785 | -0.07 | 136.146
7 | 1.116 | 0.00799 | -0.07 | 139.705
7.5 | 1.161 | 0.00818 | -0.071 | 141.954
8 | 1.201 | 0.0084 | -0.071 | 142.984
8.5 | 1.234 | 0.0087 | -0.071 | 141.876
9 | 1.26 | 0.00903 | -0.071 | 139.558
9.5 | 1.28 | 0.00931 | -0.072 | 137.497
10 | 1.293 | 0.00963 | -0.072 | 134.171
10.5 | 1.295 | 0.01064 | -0.072 | 121.706
11 | 1.291 | 0.01034 | -0.072 | 124.835
11.5 | 1.279 | 0.0134 | -0.073 | 95.426
12 | 1.259 | 0.0143 | -0.073 | 88.064
12.5 | 1.231 | 0.01531 | -0.073 | 80.404
13 | 1.194 | 0.01664 | -0.072 | 71.768
13.5 | 1.151 | 0.01834 | -0.072 | 62.754
14 | 1.101 | 0.02093 | -0.071 | 52.622
14.5 | 1.047 | 0.02465 | -0.071 | 42.449
15 | 0.986 | 0.03078 | -0.069 | 32.032
15.5 | 0.923 | 0.03938 | -0.067 | 23.447

## 148. Re 20M Mach 0.10 (2)
BIGFOIL.COM POLAR EXPORT
HN-1091b
HN-1091b |  |  |  | Cl Max: | 1.9197 | at alpha= | 19.5 | deg
XFOIL ncrit=9 |  |  |  | L/D Max: | 151.263 | at alpha= | 9 | deg
Re: | 20000000 |  |  | Cd Min: | 0.0423 | at alpha= | -20 | deg
Mach: | 0.1 |  |  | Cl=0 at alpha= | -2.5886 | deg
|  |  |  | @ Cl=0.1, Cd= | 0.0048804
|  |  |  | @ Cl=0.4, Cd= | 0.0049848
|  |  |  | @ Cl=0.6, Cd= | 0.0052531
alpha (deg) | Cl | Cd | Cm | Cl/Cd
-20 | -1.5816 | 0.0423 | -0.076 | -37.3901
-19.5 | -1.6019 | 0.03365 | -0.0813 | -47.6048
-19 | -1.6094 | 0.02766 | -0.0837 | -58.1851
-18.5 | -1.6031 | 0.02402 | -0.0834 | -66.7402
-18 | -1.5987 | 0.02124 | -0.0806 | -75.2684
-16.5 | -1.519 | 0.01661 | -0.071 | -91.4509
-16 | -1.4712 | 0.01515 | -0.0709 | -97.1089
-15.5 | -1.4197 | 0.01401 | -0.0711 | -101.3348
-15 | -1.3656 | 0.01308 | -0.0715 | -104.4037
-14.5 | -1.3101 | 0.01225 | -0.072 | -106.9469
-14 | -1.2532 | 0.01149 | -0.0726 | -109.0688
-13.5 | -1.1966 | 0.01081 | -0.0731 | -110.6938
-13 | -1.142 | 0.0102 | -0.0731 | -111.9608
-12.5 | -1.0863 | 0.00962 | -0.0732 | -112.921
-12 | -1.035 | 0.00912 | -0.0723 | -113.4868
-11 | -0.9329 | 0.0082 | -0.0702 | -113.7683
-10.5 | -0.8807 | 0.00775 | -0.0694 | -113.6387
-10 | -0.8272 | 0.00741 | -0.0688 | -111.6329
-9.5 | -0.7727 | 0.0071 | -0.0684 | -108.831
-9 | -0.7179 | 0.00684 | -0.0681 | -104.9561
-8.5 | -0.6632 | 0.00655 | -0.0677 | -101.2519
-8 | -0.608 | 0.00628 | -0.0674 | -96.8153
-7.5 | -0.5523 | 0.00608 | -0.0672 | -90.8388
-7 | -0.4968 | 0.00586 | -0.067 | -84.7782
-6.5 | -0.4409 | 0.00568 | -0.0668 | -77.6232
-6 | -0.3847 | 0.00554 | -0.0667 | -69.4404
-5.5 | -0.3285 | 0.0054 | -0.0666 | -60.8333
-5 | -0.272 | 0.0053 | -0.0665 | -51.3208
-4.5 | -0.2156 | 0.00521 | -0.0665 | -41.382
-4 | -0.1593 | 0.00509 | -0.0664 | -31.2967
-3.5 | -0.1029 | 0.00502 | -0.0663 | -20.498
-3 | -0.0464 | 0.00496 | -0.0663 | -9.3548
-2.5 | 0.01 | 0.00491 | -0.0663 | 2.0367
-2 | 0.0666 | 0.00491 | -0.0663 | 13.5642
-1.5 | 0.1231 | 0.00486 | -0.0663 | 25.3292
-1 | 0.1797 | 0.00485 | -0.0663 | 37.0515
-0.5 | 0.2363 | 0.00486 | -0.0663 | 48.6214
0 | 0.2925 | 0.0049 | -0.0663 | 59.6939
0.5 | 0.3487 | 0.00493 | -0.0662 | 70.7302
1 | 0.4049 | 0.00499 | -0.0662 | 81.1423
1.5 | 0.4611 | 0.00504 | -0.0662 | 91.4881
2 | 0.5171 | 0.00512 | -0.0661 | 100.9961
2.5 | 0.5731 | 0.0052 | -0.0661 | 110.2115
3 | 0.6288 | 0.00531 | -0.066 | 118.4181
3.5 | 0.6846 | 0.00539 | -0.0659 | 127.013
4 | 0.7395 | 0.00557 | -0.0657 | 132.7648
4.5 | 0.7946 | 0.00576 | -0.0654 | 137.9514
5 | 0.8494 | 0.00599 | -0.0652 | 141.803
5.5 | 0.9041 | 0.00621 | -0.0649 | 145.5878
6 | 0.9581 | 0.0065 | -0.0645 | 147.4
6.5 | 1.0113 | 0.00685 | -0.0639 | 147.635
7 | 1.0648 | 0.00715 | -0.0634 | 148.9231
7.5 | 1.1179 | 0.00745 | -0.0628 | 150.0537
8 | 1.1705 | 0.00778 | -0.0622 | 150.4499
8.5 | 1.2221 | 0.00812 | -0.0614 | 150.5049
9 | 1.2691 | 0.00839 | -0.0595 | 151.2634
9.5 | 1.323 | 0.00888 | -0.0593 | 148.9865
10 | 1.3734 | 0.00937 | -0.0583 | 146.5742
10.5 | 1.4231 | 0.00988 | -0.0572 | 144.0385
11 | 1.4721 | 0.01041 | -0.056 | 141.4121
11.5 | 1.5207 | 0.01092 | -0.0548 | 139.2582
12 | 1.5676 | 0.01152 | -0.0532 | 136.0764
12.5 | 1.6123 | 0.01221 | -0.0514 | 132.0475
13 | 1.6555 | 0.01293 | -0.0493 | 128.0356
14 | 1.7372 | 0.01438 | -0.0444 | 120.8067
14.5 | 1.7712 | 0.01515 | -0.0408 | 116.9109
15 | 1.7935 | 0.01598 | -0.035 | 112.234
15.5 | 1.8168 | 0.01693 | -0.0299 | 107.3125
16 | 1.8397 | 0.01802 | -0.0252 | 102.0921
16.5 | 1.8601 | 0.01934 | -0.0206 | 96.1789
17 | 1.8778 | 0.02093 | -0.0161 | 89.7181
17.5 | 1.8934 | 0.02282 | -0.012 | 82.9711
18 | 1.9052 | 0.02515 | -0.0083 | 75.7535
18.5 | 1.9129 | 0.02806 | -0.0049 | 68.1718
19 | 1.9183 | 0.03149 | -0.0024 | 60.9178
19.5 | 1.9197 | 0.03568 | -0.0006 | 53.8033
20 | 1.9145 | 0.04101 | 0.0002 | 46.6837

## 149. Re 20M Mach 0.25 (1)
BIGFOIL.COM POLAR EXPORT
HN-1091b
HN-1091b |  |  |  | Cl Max: | 1.269 | at alpha= | 9.5 | deg
JavaFoil+Calcfoil stall+Eppler ext transition |  |  |  | L/D Max: | 138.977 | at alpha= | 7.5 | deg
Re: | 20000000 |  |  | Cd Min: | 0.00672 | at alpha= | -5.5 | deg
Mach: | 0.25 |  |  | Cl=0 at alpha= | -2.6936 | deg
|  |  |  | @ Cl=0.1, Cd= | 0.0073505
|  |  |  | @ Cl=0.4, Cd= | 0.0075208
|  |  |  | @ Cl=0.6, Cd= | 0.0073359
alpha (deg) | Cl | Cd | Cm | Cl/Cd
-15 | -0.295 | 0.10137 | -0.031 | -2.914
-14.5 | -0.346 | 0.09468 | -0.032 | -3.651
-14 | -0.391 | 0.08801 | -0.034 | -4.447
-13.5 | -0.432 | 0.08253 | -0.034 | -5.238
-13 | -0.47 | 0.07469 | -0.036 | -6.295
-12.5 | -0.505 | 0.06571 | -0.039 | -7.682
-12 | -0.538 | 0.05465 | -0.042 | -9.835
-11.5 | -0.576 | 0.03722 | -0.048 | -15.487
-11 | -0.629 | 0.01743 | -0.054 | -36.072
-10.5 | -0.656 | 0.01159 | -0.057 | -56.601
-10 | -0.666 | 0.00965 | -0.059 | -68.96
-9.5 | -0.657 | 0.00823 | -0.059 | -79.866
-9 | -0.638 | 0.00818 | -0.06 | -77.999
-8.5 | -0.611 | 0.00779 | -0.06 | -78.404
-8 | -0.576 | 0.00791 | -0.061 | -72.907
-7.5 | -0.537 | 0.00761 | -0.061 | -70.529
-7 | -0.492 | 0.00731 | -0.062 | -67.227
-6.5 | -0.443 | 0.00713 | -0.062 | -62.091
-6 | -0.39 | 0.0069 | -0.062 | -56.551
-5.5 | -0.335 | 0.00672 | -0.063 | -49.924
-5 | -0.278 | 0.00735 | -0.063 | -37.863
-4.5 | -0.219 | 0.00722 | -0.064 | -30.35
-4 | -0.159 | 0.00703 | -0.064 | -22.658
-3.5 | -0.099 | 0.00689 | -0.064 | -14.321
-3 | -0.038 | 0.00682 | -0.065 | -5.532
-2.5 | 0.024 | 0.00675 | -0.065 | 3.484
-2 | 0.085 | 0.00738 | -0.066 | 11.507
-1.5 | 0.146 | 0.00726 | -0.066 | 20.152
-1 | 0.208 | 0.00719 | -0.066 | 28.921
-0.5 | 0.269 | 0.00711 | -0.067 | 37.844
0 | 0.331 | 0.0076 | -0.067 | 43.507
0.5 | 0.392 | 0.00753 | -0.068 | 52.026
1 | 0.453 | 0.00746 | -0.068 | 60.738
1.5 | 0.514 | 0.00739 | -0.068 | 69.506
2 | 0.575 | 0.00734 | -0.069 | 78.358
2.5 | 0.636 | 0.00733 | -0.069 | 86.753
3 | 0.696 | 0.00735 | -0.069 | 94.684
3.5 | 0.756 | 0.00738 | -0.07 | 102.387
4 | 0.816 | 0.00744 | -0.07 | 109.677
4.5 | 0.875 | 0.00748 | -0.07 | 116.915
5 | 0.932 | 0.00757 | -0.071 | 123.122
5.5 | 0.989 | 0.0077 | -0.071 | 128.447
6 | 1.043 | 0.00788 | -0.071 | 132.469
6.5 | 1.094 | 0.00811 | -0.072 | 134.888
7 | 1.141 | 0.00829 | -0.072 | 137.697
7.5 | 1.184 | 0.00852 | -0.072 | 138.977
8 | 1.22 | 0.00885 | -0.073 | 137.787
8.5 | 1.246 | 0.00923 | -0.073 | 135.062
9 | 1.263 | 0.00964 | -0.073 | 130.969
9.5 | 1.269 | 0.00995 | -0.074 | 127.522
10 | 1.26 | 0.01089 | -0.074 | 115.699
10.5 | 1.241 | 0.01309 | -0.074 | 94.775
11 | 1.208 | 0.0141 | -0.074 | 85.666
11.5 | 1.16 | 0.01531 | -0.074 | 75.767
12 | 1.096 | 0.01703 | -0.074 | 64.334
12.5 | 1.016 | 0.0198 | -0.073 | 51.313
13 | 0.926 | 0.02367 | -0.072 | 39.105
13.5 | 0.821 | 0.03174 | -0.069 | 25.861
14 | 0.713 | 0.0432 | -0.067 | 16.502
14.5 | 0.601 | 0.06077 | -0.062 | 9.896

## 150. Re 20M Mach 0.25 (2)
BIGFOIL.COM POLAR EXPORT
HN-1091b
HN-1091b |  |  |  | Cl Max: | 1.8396 | at alpha= | 17 | deg
XFOIL ncrit=9 |  |  |  | L/D Max: | 149.845 | at alpha= | 7.5 | deg
Re: | 20000000 |  |  | Cd Min: | 0.20035 | at alpha= | -20 | deg
Mach: | 0.25 |  |  | Cl=0 at alpha= | -2.5815 | deg
|  |  |  | @ Cl=0.1, Cd= | 0.004888
|  |  |  | @ Cl=0.4, Cd= | 0.0049923
|  |  |  | @ Cl=0.6, Cd= | 0.0052646
alpha (deg) | Cl | Cd | Cm | Cl/Cd
-20 | -0.7782 | 0.20035 | 0.0219 | -3.8842
-19.5 | -0.7724 | 0.19137 | 0.0166 | -4.0362
-19 | -0.8157 | 0.17032 | 0.0045 | -4.7892
-18.5 | -0.8447 | 0.15463 | -0.0047 | -5.4627
-18 | -1.0718 | 0.10587 | -0.0376 | -10.1237
-17.5 | -1.2269 | 0.07605 | -0.0586 | -16.1328
-17 | -1.3056 | 0.05723 | -0.0718 | -22.8132
-16.5 | -1.3569 | 0.04143 | -0.0848 | -32.7516
-16 | -1.3806 | 0.03155 | -0.0924 | -43.7591
-15.5 | -1.4125 | 0.02438 | -0.0937 | -57.9368
-15 | -1.4189 | 0.02045 | -0.0889 | -69.3839
-14.5 | -1.3795 | 0.0172 | -0.0877 | -80.2035
-14 | -1.3275 | 0.01497 | -0.0867 | -88.6774
-13.5 | -1.2684 | 0.01339 | -0.086 | -94.7274
-13 | -1.2096 | 0.01215 | -0.0849 | -99.5556
-12.5 | -1.1468 | 0.0111 | -0.0845 | -103.3153
-12 | -1.0887 | 0.01027 | -0.0831 | -106.0078
-11.5 | -1.0339 | 0.00961 | -0.081 | -107.5858
-11 | -0.9792 | 0.00906 | -0.0789 | -108.0795
-10.5 | -0.9233 | 0.00855 | -0.0772 | -107.9883
-10 | -0.8669 | 0.00803 | -0.0756 | -107.9577
-9.5 | -0.8096 | 0.00753 | -0.0744 | -107.5166
-9 | -0.7518 | 0.00715 | -0.0734 | -105.1469
-8.5 | -0.6932 | 0.00685 | -0.0725 | -101.1971
-8 | -0.6348 | 0.00653 | -0.0717 | -97.2129
-7.5 | -0.5764 | 0.00624 | -0.071 | -92.3718
-7 | -0.5177 | 0.00603 | -0.0705 | -85.8541
-6.5 | -0.4592 | 0.00581 | -0.07 | -79.0361
-6 | -0.4006 | 0.00562 | -0.0696 | -71.2811
-5.5 | -0.3418 | 0.00546 | -0.0692 | -62.6007
-5 | -0.2829 | 0.00536 | -0.069 | -52.7799
-4.5 | -0.2243 | 0.00525 | -0.0688 | -42.7238
-4 | -0.1657 | 0.00514 | -0.0686 | -32.2374
-3.5 | -0.1073 | 0.00502 | -0.0684 | -21.3745
-3 | -0.0488 | 0.00497 | -0.0683 | -9.8189
-2.5 | 0.0095 | 0.00493 | -0.0682 | 1.927
-2 | 0.068 | 0.00491 | -0.0681 | 13.8493
-1.5 | 0.1263 | 0.00487 | -0.068 | 25.9343
-1 | 0.1847 | 0.00485 | -0.068 | 38.0825
-0.5 | 0.2431 | 0.00487 | -0.068 | 49.9179
0 | 0.3012 | 0.0049 | -0.0679 | 61.4694
0.5 | 0.359 | 0.00495 | -0.0678 | 72.5253
1 | 0.4171 | 0.00501 | -0.0678 | 83.2535
2 | 0.5329 | 0.00514 | -0.0676 | 103.677
2.5 | 0.5906 | 0.00525 | -0.0674 | 112.4952
3 | 0.6484 | 0.00534 | -0.0672 | 121.4232
3.5 | 0.706 | 0.00544 | -0.067 | 129.7794
4 | 0.7631 | 0.00562 | -0.0667 | 135.7829
4.5 | 0.8201 | 0.00585 | -0.0663 | 140.188
5 | 0.8771 | 0.00607 | -0.0658 | 144.4975
5.5 | 0.9342 | 0.00631 | -0.0653 | 148.0507
6 | 0.99 | 0.00666 | -0.0645 | 148.6486
6.5 | 1.0458 | 0.00701 | -0.0637 | 149.1869
7 | 1.1014 | 0.00736 | -0.0628 | 149.6467
7.5 | 1.1568 | 0.00772 | -0.0618 | 149.8446
8 | 1.2116 | 0.0081 | -0.0607 | 149.5802
8.5 | 1.2655 | 0.00849 | -0.0593 | 149.0577
9 | 1.3174 | 0.00887 | -0.0574 | 148.5231
9.5 | 1.3709 | 0.0094 | -0.0558 | 145.8404
10 | 1.4236 | 0.00998 | -0.0541 | 142.6453
10.5 | 1.4762 | 0.01053 | -0.0522 | 140.1899
11 | 1.5271 | 0.01117 | -0.0501 | 136.7144
11.5 | 1.5761 | 0.01188 | -0.0475 | 132.6684
12 | 1.6228 | 0.01269 | -0.0445 | 127.8802
12.5 | 1.6669 | 0.01356 | -0.0411 | 122.9277
13 | 1.7083 | 0.01444 | -0.0372 | 118.3033
13.5 | 1.7363 | 0.01529 | -0.0308 | 113.5579
14 | 1.7613 | 0.01636 | -0.0243 | 107.6589
14.5 | 1.7853 | 0.01764 | -0.0183 | 101.2075
15 | 1.8019 | 0.01942 | -0.012 | 92.7858
15.5 | 1.8171 | 0.02151 | -0.0062 | 84.477
16 | 1.8308 | 0.02396 | -0.0013 | 76.4107
16.5 | 1.8388 | 0.02714 | 0.0031 | 67.7524
17 | 1.8396 | 0.03134 | 0.0066 | 58.6981
17.5 | 1.8347 | 0.03662 | 0.0087 | 50.101
18 | 1.8185 | 0.04379 | 0.0089 | 41.5277
18.5 | 1.7891 | 0.05348 | 0.0066 | 33.4536
19 | 1.7583 | 0.06458 | 0.0021 | 27.2267
19.5 | 1.7191 | 0.07789 | -0.0047 | 22.0709
20 | 1.66 | 0.09525 | -0.0151 | 17.4278

## 151. Re 20M Mach 0.50 (1)
BIGFOIL.COM POLAR EXPORT
HN-1091b
HN-1091b |  |  |  | Cl Max: | 1.241 | at alpha= | 20 | deg
JavaFoil+Calcfoil stall+Eppler ext transition |  |  |  | L/D Max: | 125.168 | at alpha= | 6 | deg
Re: | 20000000 |  |  | Cd Min: | 0.0068 | at alpha= | -4 | deg
Mach: | 0.5 |  |  | Cl=0 at alpha= | -2.6912 | deg
|  |  |  | @ Cl=0.1, Cd= | 0.0070799
|  |  |  | @ Cl=0.4, Cd= | 0.00748
|  |  |  | @ Cl=0.6, Cd= | 0.00783
alpha (deg) | Cl | Cd | Cm | Cl/Cd
-20 | -0.929 | 0.18737 | -0.034 | -4.958
-19.5 | -0.903 | 0.18441 | -0.034 | -4.895
-19 | -0.877 | 0.17362 | -0.035 | -5.053
-18.5 | -0.851 | 0.16197 | -0.035 | -5.254
-18 | -0.824 | 0.15734 | -0.035 | -5.238
-17.5 | -0.797 | 0.15323 | -0.034 | -5.202
-17 | -0.771 | 0.14508 | -0.034 | -5.311
-16.5 | -0.745 | 0.13448 | -0.035 | -5.541
-16 | -0.719 | 0.12131 | -0.035 | -5.927
-15.5 | -0.692 | 0.11709 | -0.035 | -5.907
-15 | -0.666 | 0.10823 | -0.035 | -6.149
-14.5 | -0.64 | 0.1 | -0.036 | -6.397
-14 | -0.614 | 0.09462 | -0.037 | -6.487
-13.5 | -0.588 | 0.08764 | -0.037 | -6.709
-13 | -0.566 | 0.07639 | -0.041 | -7.411
-12.5 | -0.55 | 0.06154 | -0.046 | -8.934
-12 | -0.506 | 0.07832 | -0.036 | -6.459
-11.5 | -0.488 | 0.06254 | -0.043 | -7.807
-11 | -0.484 | 0.03944 | -0.053 | -12.264
-10.5 | -0.424 | 0.06956 | -0.035 | -6.092
-10 | -0.404 | 0.05548 | -0.043 | -7.288
-9.5 | -0.416 | 0.02254 | -0.059 | -18.442
-9 | -0.413 | 0.01111 | -0.065 | -37.193
-8.5 | -0.32 | 0.04978 | -0.042 | -6.423
-8 | -0.35 | 0.01034 | -0.066 | -33.822
-7.5 | -0.304 | 0.01436 | -0.063 | -21.146
-7 | -0.45 | 0.00815 | -0.069 | -55.192
-6.5 | -0.452 | 0.00823 | -0.069 | -54.932
-6 | -0.416 | 0.00767 | -0.07 | -54.254
-5.5 | -0.365 | 0.00734 | -0.07 | -49.799
-5 | -0.307 | 0.00705 | -0.071 | -43.519
-4.5 | -0.243 | 0.00693 | -0.071 | -35.055
-4 | -0.177 | 0.0068 | -0.072 | -26.067
-3.5 | -0.11 | 0.00729 | -0.072 | -15.092
-3 | -0.042 | 0.00717 | -0.072 | -5.876
-2.5 | 0.026 | 0.00711 | -0.073 | 3.69
-2 | 0.095 | 0.00704 | -0.073 | 13.483
-1.5 | 0.164 | 0.00759 | -0.074 | 21.55
-1 | 0.232 | 0.00752 | -0.074 | 30.907
-0.5 | 0.301 | 0.00748 | -0.075 | 40.232
0 | 0.369 | 0.00748 | -0.075 | 49.398
0.5 | 0.438 | 0.00748 | -0.076 | 58.503
1 | 0.506 | 0.00751 | -0.076 | 67.353
1.5 | 0.574 | 0.00783 | -0.076 | 73.296
2 | 0.642 | 0.00783 | -0.077 | 81.999
2.5 | 0.709 | 0.00787 | -0.077 | 90.168
3 | 0.777 | 0.00794 | -0.078 | 97.745
3.5 | 0.843 | 0.00803 | -0.078 | 104.968
4 | 0.909 | 0.00815 | -0.078 | 111.506
4.5 | 0.973 | 0.00829 | -0.079 | 117.424
5 | 1.035 | 0.00847 | -0.079 | 122.184
5.5 | 1.094 | 0.00876 | -0.08 | 124.847
6 | 1.147 | 0.00917 | -0.08 | 125.168
6.5 | 1.188 | 0.00955 | -0.08 | 124.429
7 | 1.214 | 0.01018 | -0.081 | 119.195
7.5 | 1.207 | 0.01046 | -0.081 | 115.435
8 | 1.113 | 0.01334 | -0.081 | 83.391
8.5 | 0.75 | 0.01507 | -0.081 | 49.756
9 | 0.781 | 0.01565 | -0.081 | 49.894
9.5 | 0.789 | 0.02075 | -0.079 | 38.012
10 | 0.835 | 0.01838 | -0.081 | 45.438
10.5 | 0.812 | 0.03242 | -0.074 | 25.048
11 | 0.881 | 0.02295 | -0.079 | 38.377
11.5 | 0.85 | 0.04315 | -0.071 | 19.7
12 | 0.845 | 0.06023 | -0.065 | 14.037
12.5 | 0.842 | 0.08371 | -0.055 | 10.055
13 | 0.871 | 0.0886 | -0.056 | 9.826
13.5 | 0.884 | 0.10812 | -0.048 | 8.179
14 | 0.914 | 0.11151 | -0.051 | 8.198
14.5 | 0.944 | 0.11531 | -0.053 | 8.187
15 | 0.966 | 0.13657 | -0.05 | 7.075
15.5 | 0.995 | 0.14071 | -0.052 | 7.068
16 | 1.024 | 0.14428 | -0.053 | 7.095
16.5 | 1.052 | 0.15056 | -0.054 | 6.986
17 | 1.077 | 0.16548 | -0.054 | 6.506
17.5 | 1.105 | 0.16829 | -0.054 | 6.564
18 | 1.133 | 0.17241 | -0.056 | 6.575
18.5 | 1.162 | 0.17782 | -0.057 | 6.533
19 | 1.186 | 0.19509 | -0.056 | 6.079
19.5 | 1.214 | 0.19959 | -0.057 | 6.082
20 | 1.241 | 0.20979 | -0.058 | 5.918

## 152. Re 20M Mach 0.50 (2)
BIGFOIL.COM POLAR EXPORT
HN-1091b
HN-1091b |  |  |  | Cl Max: | 1.4997 | at alpha= | 9 | deg
XFOIL ncrit=9 |  |  |  | L/D Max: | 321.429 | at alpha= | -0.5 | deg
Re: | 20000000 |  |  | Cd Min: | 0.10206 | at alpha= | -13 | deg
Mach: | 0.5 |  |  | Cl=0 at alpha= | -2.5427 | deg
|  |  |  | @ Cl=0.1, Cd= | 0.00085154
|  |  |  | @ Cl=0.4, Cd= | 0.0049971
|  |  |  | @ Cl=0.6, Cd= | 0.0052849
alpha (deg) | Cl | Cd | Cm | Cl/Cd
-13 | -0.5051 | 0.10206 | -0.0425 | -4.949
-12.5 | -0.5157 | 0.09149 | -0.0484 | -5.6367
-12 | -0.5266 | 0.08056 | -0.0546 | -6.5367
-11.5 | -0.5382 | 0.06927 | -0.0612 | -7.7696
-11 | -0.5579 | 0.05882 | -0.0654 | -9.4849
-10.5 | -0.5738 | 0.04662 | -0.0736 | -12.308
-9.5 | -0.582 | 0.01727 | -0.1058 | -33.7001
-9 | -0.6115 | 0.0121 | -0.1092 | -50.5372
-8.5 | -0.6604 | 0.00942 | -0.1024 | -70.1062
-8 | -0.6873 | 0.0048 | -0.0964 | -143.1875
-7.5 | -0.6766 | 0.0019 | -0.0908 | -356.1053
-7 | -0.6177 | 0.00126 | -0.0863 | -490.2381
-6.5 | -0.5453 | 0.00115 | -0.0836 | -474.1739
-6 | -0.4735 | 0.00108 | -0.0815 | -438.4259
-5.5 | -0.4028 | 0.00103 | -0.0799 | -391.068
-5 | -0.3331 | 0.00099 | -0.0785 | -336.4646
-4.5 | -0.2639 | 0.00096 | -0.0774 | -274.8958
-4 | -0.1955 | 0.00093 | -0.0766 | -210.2151
-3.5 | -0.128 | 0.0009 | -0.0759 | -142.2222
-3 | -0.061 | 0.00088 | -0.0753 | -69.3182
-2.5 | 0.0057 | 0.00086 | -0.0749 | 6.6279
-2 | 0.0721 | 0.00086 | -0.0745 | 83.8372
-1.5 | 0.1381 | 0.00084 | -0.0742 | 164.4048
-1 | 0.2041 | 0.00084 | -0.074 | 242.9762
-0.5 | 0.27 | 0.00084 | -0.0738 | 321.4286
0 | 0.3389 | 0.00496 | -0.075 | 68.3266
0.5 | 0.4047 | 0.005 | -0.0746 | 80.94
1 | 0.4708 | 0.0051 | -0.0743 | 92.3137
1.5 | 0.5366 | 0.00516 | -0.0739 | 103.9922
2 | 0.6026 | 0.00529 | -0.0734 | 113.913
2.5 | 0.6688 | 0.00542 | -0.0728 | 123.3948
3 | 0.7352 | 0.00554 | -0.0721 | 132.7076
4 | 0.8675 | 0.00595 | -0.07 | 145.7983
4.5 | 0.9345 | 0.00622 | -0.0686 | 150.2412
5 | 1.0014 | 0.00652 | -0.067 | 153.589
5.5 | 1.0682 | 0.00689 | -0.065 | 155.0363
6 | 1.1348 | 0.0073 | -0.0627 | 155.4521
6.5 | 1.2003 | 0.00782 | -0.0597 | 153.491
7 | 1.2665 | 0.00832 | -0.0565 | 152.2236
7.5 | 1.3326 | 0.00886 | -0.0527 | 150.4063
8 | 1.3969 | 0.0095 | -0.0481 | 147.0421
8.5 | 1.4603 | 0.01002 | -0.0425 | 145.7385
9 | 1.4997 | 0.01197 | -0.032 | 125.2882
10 | 1.4642 | 0.01865 | -0.0021 | 78.5094
10.5 | 1.4297 | 0.02423 | 0.0078 | 59.0054
11 | 1.3883 | 0.03208 | 0.0123 | 43.2762
11.5 | 1.3509 | 0.04183 | 0.0112 | 32.295
12 | 1.308 | 0.0542 | 0.0054 | 24.1328