## index
index | Re | Mach | Datasource
1 | 50000 | 0 | JavaFoil+Calcfoil stall+Eppler ext transition
2 | 50000 | 0 | XFOIL ncrit=9
3 | 50000 | 0.1 | JavaFoil+Calcfoil stall+Eppler ext transition
4 | 50000 | 0.1 | XFOIL ncrit=9
5 | 50000 | 0.25 | JavaFoil+Calcfoil stall+Eppler ext transition
6 | 50000 | 0.25 | XFOIL ncrit=9
7 | 50000 | 0.5 | JavaFoil+Calcfoil stall+Eppler ext transition
8 | 50000 | 0.5 | XFOIL ncrit=9
9 | 100000 | 0 | JavaFoil+Calcfoil stall+Eppler ext transition
10 | 100000 | 0 | XFOIL ncrit=9
11 | 100000 | 0.1 | JavaFoil+Calcfoil stall+Eppler ext transition
12 | 100000 | 0.1 | XFOIL ncrit=9
13 | 100000 | 0.25 | JavaFoil+Calcfoil stall+Eppler ext transition
14 | 100000 | 0.25 | XFOIL ncrit=9
15 | 100000 | 0.5 | JavaFoil+Calcfoil stall+Eppler ext transition
16 | 100000 | 0.5 | XFOIL ncrit=9
17 | 250000 | 0 | JavaFoil+Calcfoil stall+Eppler ext transition
18 | 250000 | 0 | XFOIL ncrit=9
19 | 250000 | 0.1 | JavaFoil+Calcfoil stall+Eppler ext transition
20 | 250000 | 0.1 | XFOIL ncrit=9
21 | 250000 | 0.25 | JavaFoil+Calcfoil stall+Eppler ext transition
22 | 250000 | 0.25 | XFOIL ncrit=9
23 | 250000 | 0.5 | JavaFoil+Calcfoil stall+Eppler ext transition
24 | 250000 | 0.5 | XFOIL ncrit=9
25 | 500000 | 0 | JavaFoil+Calcfoil stall+Eppler ext transition
26 | 500000 | 0 | XFOIL ncrit=9
27 | 500000 | 0.1 | JavaFoil+Calcfoil stall+Eppler ext transition
28 | 500000 | 0.1 | XFOIL ncrit=9
29 | 500000 | 0.25 | JavaFoil+Calcfoil stall+Eppler ext transition
30 | 500000 | 0.25 | XFOIL ncrit=9
31 | 500000 | 0.5 | JavaFoil+Calcfoil stall+Eppler ext transition
32 | 500000 | 0.5 | XFOIL ncrit=9
33 | 750000 | 0 | JavaFoil+Calcfoil stall+Eppler ext transition
34 | 750000 | 0 | XFOIL ncrit=9
35 | 750000 | 0.1 | JavaFoil+Calcfoil stall+Eppler ext transition
36 | 750000 | 0.1 | XFOIL ncrit=9
37 | 750000 | 0.25 | JavaFoil+Calcfoil stall+Eppler ext transition
38 | 750000 | 0.25 | XFOIL ncrit=9
39 | 750000 | 0.5 | JavaFoil+Calcfoil stall+Eppler ext transition
40 | 750000 | 0.5 | XFOIL ncrit=9
41 | 1000000 | 0 | JavaFoil+Calcfoil stall+Eppler ext transition
42 | 1000000 | 0 | XFOIL ncrit=9
43 | 1000000 | 0.1 | JavaFoil+Calcfoil stall+Eppler ext transition
44 | 1000000 | 0.1 | XFOIL ncrit=9
45 | 1000000 | 0.25 | JavaFoil+Calcfoil stall+Eppler ext transition
46 | 1000000 | 0.25 | XFOIL ncrit=9
47 | 1000000 | 0.5 | JavaFoil+Calcfoil stall+Eppler ext transition
48 | 1000000 | 0.5 | XFOIL ncrit=9
49 | 2000000 | 0 | JavaFoil+Calcfoil stall+Eppler ext transition
50 | 2000000 | 0 | XFOIL ncrit=9
51 | 2000000 | 0.1 | JavaFoil+Calcfoil stall+Eppler ext transition
52 | 2000000 | 0.1 | XFOIL ncrit=9
53 | 2000000 | 0.25 | JavaFoil+Calcfoil stall+Eppler ext transition
54 | 2000000 | 0.25 | XFOIL ncrit=9
55 | 2000000 | 0.5 | JavaFoil+Calcfoil stall+Eppler ext transition
56 | 2000000 | 0.5 | XFOIL ncrit=9
57 | 3000000 | 0 | JavaFoil+Calcfoil stall+Eppler ext transition
58 | 3000000 | 0 | XFOIL ncrit=9
59 | 3000000 | 0.1 | JavaFoil+Calcfoil stall+Eppler ext transition
60 | 3000000 | 0.1 | XFOIL ncrit=9
61 | 3000000 | 0.25 | JavaFoil+Calcfoil stall+Eppler ext transition
62 | 3000000 | 0.25 | XFOIL ncrit=9
63 | 3000000 | 0.5 | JavaFoil+Calcfoil stall+Eppler ext transition
64 | 3000000 | 0.5 | XFOIL ncrit=9
65 | 4000000 | 0 | JavaFoil+Calcfoil stall+Eppler ext transition
66 | 4000000 | 0 | XFOIL ncrit=9
67 | 4000000 | 0.1 | JavaFoil+Calcfoil stall+Eppler ext transition
68 | 4000000 | 0.1 | XFOIL ncrit=9
69 | 4000000 | 0.25 | JavaFoil+Calcfoil stall+Eppler ext transition
70 | 4000000 | 0.25 | XFOIL ncrit=9
71 | 4000000 | 0.5 | JavaFoil+Calcfoil stall+Eppler ext transition
72 | 4000000 | 0.5 | XFOIL ncrit=9
73 | 5000000 | 0 | JavaFoil+Calcfoil stall+Eppler ext transition
74 | 5000000 | 0 | XFOIL ncrit=9
75 | 5000000 | 0.1 | JavaFoil+Calcfoil stall+Eppler ext transition
76 | 5000000 | 0.1 | XFOIL ncrit=9
77 | 5000000 | 0.25 | JavaFoil+Calcfoil stall+Eppler ext transition
78 | 5000000 | 0.25 | XFOIL ncrit=9
79 | 5000000 | 0.5 | JavaFoil+Calcfoil stall+Eppler ext transition
80 | 5000000 | 0.5 | XFOIL ncrit=9
81 | 6000000 | 0 | JavaFoil+Calcfoil stall+Eppler ext transition
82 | 6000000 | 0 | XFOIL ncrit=9
83 | 6000000 | 0.1 | JavaFoil+Calcfoil stall+Eppler ext transition
84 | 6000000 | 0.1 | XFOIL ncrit=9
85 | 6000000 | 0.25 | JavaFoil+Calcfoil stall+Eppler ext transition
86 | 6000000 | 0.25 | XFOIL ncrit=9
87 | 6000000 | 0.5 | JavaFoil+Calcfoil stall+Eppler ext transition
88 | 6000000 | 0.5 | XFOIL ncrit=9
89 | 7000000 | 0 | JavaFoil+Calcfoil stall+Eppler ext transition
90 | 7000000 | 0 | XFOIL ncrit=9
91 | 7000000 | 0.1 | JavaFoil+Calcfoil stall+Eppler ext transition
92 | 7000000 | 0.1 | XFOIL ncrit=9
93 | 7000000 | 0.25 | JavaFoil+Calcfoil stall+Eppler ext transition
94 | 7000000 | 0.25 | XFOIL ncrit=9
95 | 7000000 | 0.5 | JavaFoil+Calcfoil stall+Eppler ext transition
96 | 7000000 | 0.5 | XFOIL ncrit=9
97 | 8000000 | 0 | JavaFoil+Calcfoil stall+Eppler ext transition
98 | 8000000 | 0 | XFOIL ncrit=9
99 | 8000000 | 0.1 | JavaFoil+Calcfoil stall+Eppler ext transition
100 | 8000000 | 0.1 | XFOIL ncrit=9
101 | 8000000 | 0.25 | JavaFoil+Calcfoil stall+Eppler ext transition
102 | 8000000 | 0.25 | XFOIL ncrit=9
103 | 8000000 | 0.5 | JavaFoil+Calcfoil stall+Eppler ext transition
104 | 8000000 | 0.5 | XFOIL ncrit=9
105 | 10000000 | 0 | JavaFoil+Calcfoil stall+Eppler ext transition
106 | 10000000 | 0 | XFOIL ncrit=9
107 | 10000000 | 0.1 | JavaFoil+Calcfoil stall+Eppler ext transition
108 | 10000000 | 0.1 | XFOIL ncrit=9
109 | 10000000 | 0.25 | JavaFoil+Calcfoil stall+Eppler ext transition
110 | 10000000 | 0.25 | XFOIL ncrit=9
111 | 10000000 | 0.5 | JavaFoil+Calcfoil stall+Eppler ext transition
112 | 10000000 | 0.5 | XFOIL ncrit=9
113 | 12000000 | 0 | JavaFoil+Calcfoil stall+Eppler ext transition
114 | 12000000 | 0 | XFOIL ncrit=9
115 | 12000000 | 0.1 | JavaFoil+Calcfoil stall+Eppler ext transition
116 | 12000000 | 0.1 | XFOIL ncrit=9
117 | 12000000 | 0.25 | JavaFoil+Calcfoil stall+Eppler ext transition
118 | 12000000 | 0.25 | XFOIL ncrit=9
119 | 12000000 | 0.5 | JavaFoil+Calcfoil stall+Eppler ext transition
120 | 12000000 | 0.5 | XFOIL ncrit=9
121 | 14000000 | 0 | JavaFoil+Calcfoil stall+Eppler ext transition
122 | 14000000 | 0 | XFOIL ncrit=9
123 | 14000000 | 0.1 | JavaFoil+Calcfoil stall+Eppler ext transition
124 | 14000000 | 0.1 | XFOIL ncrit=9
125 | 14000000 | 0.25 | JavaFoil+Calcfoil stall+Eppler ext transition
126 | 14000000 | 0.25 | XFOIL ncrit=9
127 | 14000000 | 0.5 | JavaFoil+Calcfoil stall+Eppler ext transition
128 | 14000000 | 0.5 | XFOIL ncrit=9
129 | 16000000 | 0 | JavaFoil+Calcfoil stall+Eppler ext transition
130 | 16000000 | 0 | XFOIL ncrit=9
131 | 16000000 | 0.1 | JavaFoil+Calcfoil stall+Eppler ext transition
132 | 16000000 | 0.1 | XFOIL ncrit=9
133 | 16000000 | 0.25 | JavaFoil+Calcfoil stall+Eppler ext transition
134 | 16000000 | 0.25 | XFOIL ncrit=9
135 | 16000000 | 0.5 | JavaFoil+Calcfoil stall+Eppler ext transition
136 | 16000000 | 0.5 | XFOIL ncrit=9
137 | 18000000 | 0 | JavaFoil+Calcfoil stall+Eppler ext transition
138 | 18000000 | 0 | XFOIL ncrit=9
139 | 18000000 | 0.1 | JavaFoil+Calcfoil stall+Eppler ext transition
140 | 18000000 | 0.1 | XFOIL ncrit=9
141 | 18000000 | 0.25 | JavaFoil+Calcfoil stall+Eppler ext transition
142 | 18000000 | 0.25 | XFOIL ncrit=9
143 | 18000000 | 0.5 | JavaFoil+Calcfoil stall+Eppler ext transition
144 | 18000000 | 0.5 | XFOIL ncrit=9
145 | 20000000 | 0 | JavaFoil+Calcfoil stall+Eppler ext transition
146 | 20000000 | 0 | XFOIL ncrit=9
147 | 20000000 | 0.1 | JavaFoil+Calcfoil stall+Eppler ext transition
148 | 20000000 | 0.1 | XFOIL ncrit=9
149 | 20000000 | 0.25 | JavaFoil+Calcfoil stall+Eppler ext transition
150 | 20000000 | 0.25 | XFOIL ncrit=9
151 | 20000000 | 0.5 | JavaFoil+Calcfoil stall+Eppler ext transition
152 | 20000000 | 0.5 | XFOIL ncrit=9

## 1. Re 50k Mach 0.00 (1)
BIGFOIL.COM POLAR EXPORT
NACA67-419 a=0.0
NACA67-419 a=0.0 |  |  |  | Cl Max: | 1.441 | at alpha= | 11 | deg
JavaFoil+Calcfoil stall+Eppler ext transition |  |  |  | L/D Max: | 37.073 | at alpha= | 7 | deg
Re: | 50000 |  |  | Cd Min: | 0.02201 | at alpha= | -1.5 | deg
Mach: | 0 |  |  | Cl=0 at alpha= | -2.0484 | deg
|  |  |  | @ Cl=0.1, Cd= | 0.02201
|  |  |  | @ Cl=0.4, Cd= | 0.022586
|  |  |  | @ Cl=0.6, Cd= | 0.023529
alpha (deg) | Cl | Cd | Cm | Cl/Cd
-20 | -0.767 | 0.27156 | 0.005 | -2.826
-19.5 | -0.786 | 0.27095 | 0.005 | -2.901
-19 | -0.804 | 0.2454 | 0.005 | -3.276
-18.5 | -0.821 | 0.2257 | 0.004 | -3.637
-18 | -0.836 | 0.21719 | 0.004 | -3.851
-17.5 | -0.85 | 0.20137 | 0.004 | -4.223
-17 | -0.863 | 0.18738 | 0.003 | -4.604
-16.5 | -0.873 | 0.17422 | 0.003 | -5.01
-16 | -0.881 | 0.16345 | 0.003 | -5.388
-15.5 | -0.886 | 0.15288 | 0.002 | -5.794
-15 | -0.888 | 0.15167 | 0.002 | -5.856
-14.5 | -0.888 | 0.14048 | 0.002 | -6.318
-14 | -0.884 | 0.12543 | 0.001 | -7.046
-13.5 | -0.877 | 0.11714 | 0.001 | -7.483
-13 | -0.866 | 0.11008 | 0.001 | -7.865
-12.5 | -0.852 | 0.10355 | 0.001 | -8.223
-12 | -0.834 | 0.09617 | 0 | -8.669
-11.5 | -0.812 | 0.09265 | 0 | -8.768
-11 | -0.788 | 0.08593 | 0 | -9.165
-10.5 | -0.76 | 0.0809 | -0.001 | -9.389
-10 | -0.728 | 0.07575 | -0.001 | -9.615
-9.5 | -0.694 | 0.07081 | -0.002 | -9.804
-9 | -0.656 | 0.06625 | -0.002 | -9.897
-8.5 | -0.624 | 0.06199 | -0.005 | -10.067
-8 | -0.583 | 0.05782 | -0.006 | -10.088
-7.5 | -0.641 | 0.02708 | -0.011 | -23.683
-7 | -0.588 | 0.02644 | -0.013 | -22.221
-6.5 | -0.441 | 0.05407 | -0.007 | -8.158
-6 | -0.394 | 0.05115 | -0.008 | -7.7
-5.5 | -0.346 | 0.04862 | -0.009 | -7.114
-5 | -0.297 | 0.04635 | -0.01 | -6.411
-4.5 | -0.248 | 0.0442 | -0.01 | -5.608
-4 | -0.198 | 0.04235 | -0.011 | -4.678
-3.5 | -0.178 | 0.02317 | -0.023 | -7.696
-3 | -0.117 | 0.02288 | -0.024 | -5.124
-2.5 | -0.056 | 0.0226 | -0.026 | -2.471
-2 | 0.006 | 0.02206 | -0.026 | 0.253
-1.5 | 0.066 | 0.02201 | -0.028 | 2.992
-1 | 0.127 | 0.02201 | -0.029 | 5.747
-0.5 | 0.187 | 0.02202 | -0.031 | 8.493
0 | 0.247 | 0.02225 | -0.032 | 11.1
0.5 | 0.307 | 0.02235 | -0.033 | 13.746
1 | 0.367 | 0.02248 | -0.035 | 16.343
1.5 | 0.426 | 0.02267 | -0.036 | 18.782
2 | 0.486 | 0.02294 | -0.038 | 21.162
2.5 | 0.545 | 0.02324 | -0.039 | 23.449
3 | 0.604 | 0.02355 | -0.041 | 25.665
3.5 | 0.663 | 0.02395 | -0.042 | 27.696
4 | 0.722 | 0.02441 | -0.043 | 29.594
4.5 | 0.781 | 0.02484 | -0.045 | 31.459
5 | 0.839 | 0.02534 | -0.046 | 33.12
5.5 | 0.899 | 0.02591 | -0.048 | 34.709
6 | 0.958 | 0.02667 | -0.049 | 35.92
6.5 | 1.018 | 0.02764 | -0.051 | 36.819
7 | 1.075 | 0.029 | -0.053 | 37.073
7.5 | 1.131 | 0.03057 | -0.054 | 36.993
8 | 1.184 | 0.03258 | -0.056 | 36.327
8.5 | 1.234 | 0.0359 | -0.057 | 34.368
9 | 1.281 | 0.03728 | -0.058 | 34.354
9.5 | 1.325 | 0.03871 | -0.06 | 34.232
10 | 1.367 | 0.04028 | -0.061 | 33.93
10.5 | 1.184 | 0.08054 | -0.033 | 14.7
11 | 1.441 | 0.04453 | -0.064 | 32.362
11.5 | 1.258 | 0.08735 | -0.042 | 14.399
12 | 1.265 | 0.09659 | -0.035 | 13.093
12.5 | 1.282 | 0.10418 | -0.033 | 12.305
13 | 1.297 | 0.11151 | -0.033 | 11.635
13.5 | 1.309 | 0.11836 | -0.032 | 11.056
14 | 1.318 | 0.12666 | -0.032 | 10.403
14.5 | 1.32 | 0.13573 | -0.027 | 9.725
15 | 1.322 | 0.14382 | -0.027 | 9.19
15.5 | 1.32 | 0.15106 | -0.027 | 8.736
16 | 1.314 | 0.16472 | -0.027 | 7.98

## 2. Re 50k Mach 0.00 (2)
BIGFOIL.COM POLAR EXPORT
NACA67-419 a=0.0
NACA67-419 a=0.0 |  |  |  | Cl Max: | 1.1492 | at alpha= | 14 | deg
XFOIL ncrit=9 |  |  |  | L/D Max: | 22.1371 | at alpha= | 10.5 | deg
Re: | 50000 |  |  | Cd Min: | 0.19993 | at alpha= | 19 | deg
Mach: | 0 |  |  | Cl=0 at alpha= | 0.58427 | deg
|  |  |  | @ Cl=0.1, Cd= | 0.071211
|  |  |  | @ Cl=0.4, Cd= | 0.082648
|  |  |  | @ Cl=0.6, Cd= | 0.19993
alpha (deg) | Cl | Cd | Cm | Cl/Cd
-12 | -0.502 | 0.15445 | -0.0189 | -3.2502
-11 | -0.4907 | 0.1438 | -0.0126 | -3.4124
-10.5 | -0.4695 | 0.13783 | -0.0097 | -3.4064
-10 | -0.4638 | 0.13321 | -0.0059 | -3.4817
-9 | -0.4428 | 0.12424 | 0.0021 | -3.5641
-8.5 | -0.3679 | 0.12263 | 0.0004 | -3.0001
-7.5 | -0.9354 | 0.07477 | 0.019 | -12.5104
-7 | -0.953 | 0.06701 | 0.0292 | -14.2218
-6.5 | -0.9361 | 0.06058 | 0.0344 | -15.4523
-6 | -0.9176 | 0.05559 | 0.0402 | -16.5066
-5.5 | -0.8884 | 0.0514 | 0.0446 | -17.284
-5 | -0.8499 | 0.04797 | 0.0473 | -17.7173
-4.5 | -0.8045 | 0.04532 | 0.0489 | -17.7515
-4 | -0.1752 | 0.06032 | -0.0326 | -2.9045
-3.5 | -0.1564 | 0.06002 | -0.0291 | -2.6058
-3 | -0.1372 | 0.05989 | -0.0255 | -2.2909
-2.5 | -0.1178 | 0.05993 | -0.022 | -1.9656
-2 | -0.0982 | 0.06012 | -0.0184 | -1.6334
-1.5 | -0.0787 | 0.06045 | -0.0149 | -1.3019
-1 | -0.0593 | 0.06093 | -0.0115 | -0.97325
-0.5 | -0.0402 | 0.06155 | -0.008 | -0.65313
0 | -0.0214 | 0.06232 | -0.0047 | -0.34339
0.5 | -0.003 | 0.06323 | -0.0013 | -0.047446
1 | 0.0148 | 0.0643 | 0.0019 | 0.23017
1.5 | 0.032 | 0.06552 | 0.0051 | 0.4884
2 | 0.0487 | 0.06691 | 0.0082 | 0.72784
2.5 | 0.0647 | 0.06844 | 0.0112 | 0.94535
3 | 0.0799 | 0.07016 | 0.014 | 1.1388
3.5 | 0.1342 | 0.073 | 0.0079 | 1.8384
4 | 0.1968 | 0.07601 | 0.0005 | 2.5891
4.5 | 0.2452 | 0.07936 | -0.0034 | 3.0897
5 | 0.2823 | 0.0819 | -0.0049 | 3.4469
5.5 | 0.3251 | 0.08386 | -0.0065 | 3.8767
6 | 0.4283 | 0.08219 | -0.0124 | 5.2111
6.5 | 0.4789 | 0.08276 | -0.0129 | 5.7866
7 | 0.53 | 0.08311 | -0.013 | 6.3771
7.5 | 0.578 | 0.08322 | -0.0123 | 6.9454
8 | 0.6209 | 0.08303 | -0.0105 | 7.478
8.5 | 0.6617 | 0.08251 | -0.0079 | 8.0196
9 | 0.7036 | 0.08146 | -0.0046 | 8.6374
9.5 | 0.7506 | 0.07939 | -0.0009 | 9.4546
10.5 | 1.0783 | 0.04871 | -0.0019 | 22.1371
11.5 | 1.1039 | 0.05077 | 0.0127 | 21.7432
12 | 1.1161 | 0.05344 | 0.0187 | 20.8851
12.5 | 1.1336 | 0.05662 | 0.0235 | 20.0212
13 | 1.1376 | 0.06047 | 0.0295 | 18.8126
13.5 | 1.1375 | 0.06456 | 0.0356 | 17.6193
14 | 1.1492 | 0.06898 | 0.0401 | 16.6599
14.5 | 1.0871 | 0.07438 | 0.0512 | 14.6155
15 | 1.0167 | 0.08117 | 0.0606 | 12.5256
15.5 | 0.9371 | 0.09011 | 0.0675 | 10.3995
17 | 0.5142 | 0.17872 | 0.0339 | 2.8771
17.5 | 0.5362 | 0.18617 | 0.0332 | 2.8802
18 | 0.5548 | 0.19312 | 0.0322 | 2.8728
18.5 | 0.5427 | 0.19476 | 0.0298 | 2.7865
19 | 0.5494 | 0.19993 | 0.0275 | 2.748

## 3. Re 50k Mach 0.10 (1)
BIGFOIL.COM POLAR EXPORT
NACA67-419 a=0.0
NACA67-419 a=0.0 |  |  |  | Cl Max: | 1.443 | at alpha= | 11 | deg
JavaFoil+Calcfoil stall+Eppler ext transition |  |  |  | L/D Max: | 37.017 | at alpha= | 7 | deg
Re: | 50000 |  |  | Cd Min: | 0.02205 | at alpha= | -1 | deg
Mach: | 0.1 |  |  | Cl=0 at alpha= | -2.0484 | deg
|  |  |  | @ Cl=0.1, Cd= | 0.022059
|  |  |  | @ Cl=0.4, Cd= | 0.02269
|  |  |  | @ Cl=0.6, Cd= | 0.023647
alpha (deg) | Cl | Cd | Cm | Cl/Cd
-19.5 | -0.737 | 0.27184 | 0.005 | -2.711
-19 | -0.758 | 0.25091 | 0.005 | -3.023
-18.5 | -0.779 | 0.2406 | 0.004 | -3.237
-18 | -0.798 | 0.22067 | 0.004 | -3.616
-17.5 | -0.816 | 0.21178 | 0.004 | -3.852
-17 | -0.832 | 0.1936 | 0.003 | -4.295
-16.5 | -0.845 | 0.17962 | 0.003 | -4.706
-16 | -0.857 | 0.16877 | 0.003 | -5.075
-15.5 | -0.865 | 0.15701 | 0.002 | -5.51
-15 | -0.871 | 0.15353 | 0.002 | -5.671
-14.5 | -0.873 | 0.1418 | 0.001 | -6.156
-14 | -0.872 | 0.12829 | 0.001 | -6.796
-13.5 | -0.867 | 0.11947 | 0.001 | -7.259
-13 | -0.859 | 0.112 | 0.001 | -7.668
-12.5 | -0.846 | 0.10401 | 0.001 | -8.139
-12 | -0.83 | 0.09701 | 0 | -8.56
-11.5 | -0.81 | 0.09318 | 0 | -8.697
-11 | -0.787 | 0.08657 | 0 | -9.089
-10.5 | -0.76 | 0.08114 | -0.001 | -9.363
-10 | -0.729 | 0.07586 | -0.001 | -9.614
-9.5 | -0.696 | 0.07018 | -0.002 | -9.916
-9 | -0.657 | 0.06655 | -0.002 | -9.879
-8.5 | -0.626 | 0.06245 | -0.005 | -10.02
-8 | -0.585 | 0.05842 | -0.006 | -10.007
-7.5 | -0.644 | 0.02719 | -0.011 | -23.669
-7 | -0.59 | 0.02657 | -0.013 | -22.203
-6.5 | -0.443 | 0.05433 | -0.007 | -8.153
-6 | -0.396 | 0.05135 | -0.008 | -7.703
-5.5 | -0.347 | 0.04877 | -0.009 | -7.124
-5 | -0.299 | 0.04649 | -0.01 | -6.423
-4.5 | -0.249 | 0.0443 | -0.01 | -5.622
-4 | -0.199 | 0.0423 | -0.012 | -4.708
-3.5 | -0.179 | 0.02324 | -0.023 | -7.708
-3 | -0.118 | 0.02298 | -0.024 | -5.126
-2.5 | -0.056 | 0.0227 | -0.026 | -2.472
-2 | 0.006 | 0.02213 | -0.027 | 0.254
-1.5 | 0.066 | 0.02207 | -0.028 | 2.999
-1 | 0.127 | 0.02205 | -0.029 | 5.765
-0.5 | 0.188 | 0.02208 | -0.031 | 8.51
0 | 0.248 | 0.02231 | -0.032 | 11.126
0.5 | 0.309 | 0.0224 | -0.034 | 13.782
1 | 0.369 | 0.02259 | -0.035 | 16.35
1.5 | 0.428 | 0.02278 | -0.037 | 18.784
2 | 0.488 | 0.02303 | -0.038 | 21.189
2.5 | 0.548 | 0.02333 | -0.039 | 23.477
3 | 0.607 | 0.02369 | -0.041 | 25.639
3.5 | 0.667 | 0.02405 | -0.042 | 27.714
4 | 0.726 | 0.02446 | -0.044 | 29.665
4.5 | 0.785 | 0.02497 | -0.045 | 31.446
5 | 0.844 | 0.02547 | -0.047 | 33.125
5.5 | 0.904 | 0.02608 | -0.048 | 34.646
6 | 0.963 | 0.02682 | -0.05 | 35.888
6.5 | 1.022 | 0.02782 | -0.051 | 36.748
7 | 1.08 | 0.02918 | -0.053 | 37.017
7.5 | 1.136 | 0.03097 | -0.054 | 36.681
8 | 1.189 | 0.0329 | -0.056 | 36.125
8.5 | 1.238 | 0.03614 | -0.057 | 34.273
9 | 1.285 | 0.03766 | -0.059 | 34.131
9.5 | 1.329 | 0.03916 | -0.06 | 33.948
10 | 1.371 | 0.04067 | -0.061 | 33.707
10.5 | 1.186 | 0.08106 | -0.033 | 14.635
11 | 1.443 | 0.04515 | -0.064 | 31.969
11.5 | 1.259 | 0.08814 | -0.042 | 14.281
12 | 1.265 | 0.09779 | -0.034 | 12.932
12.5 | 1.281 | 0.10493 | -0.033 | 12.208
13 | 1.295 | 0.11232 | -0.033 | 11.527
13.5 | 1.302 | 0.11871 | -0.026 | 10.965
14 | 1.311 | 0.12841 | -0.032 | 10.208
14.5 | 1.311 | 0.13554 | -0.026 | 9.672
15 | 1.31 | 0.14376 | -0.027 | 9.113
15.5 | 1.305 | 0.15675 | -0.027 | 8.326
16 | 1.297 | 0.16619 | -0.027 | 7.802

## 4. Re 50k Mach 0.10 (2)
BIGFOIL.COM POLAR EXPORT
NACA67-419 a=0.0
NACA67-419 a=0.0 |  |  |  | Cl Max: | 1.1284 | at alpha= | 13 | deg
XFOIL ncrit=9 |  |  |  | L/D Max: | 22.3673 | at alpha= | 10.5 | deg
Re: | 50000 |  |  | Cd Min: | 0.22443 | at alpha= | -20 | deg
Mach: | 0.1 |  |  | Cl=0 at alpha= | 0.59218 | deg
|  |  |  | @ Cl=0.1, Cd= | 0.071477
|  |  |  | @ Cl=0.4, Cd= | 0.083179
|  |  |  | @ Cl=0.6, Cd= | 0.1945
alpha (deg) | Cl | Cd | Cm | Cl/Cd
-20 | -0.4551 | 0.22443 | -0.0399 | -2.0278
-19.5 | -0.4464 | 0.21915 | -0.0376 | -2.037
-19 | -0.4691 | 0.22153 | -0.0381 | -2.1175
-18.5 | -0.4494 | 0.21204 | -0.0355 | -2.1194
-18 | -0.4724 | 0.21352 | -0.036 | -2.2124
-17.5 | -0.4511 | 0.20422 | -0.0336 | -2.2089
-17 | -0.485 | 0.20667 | -0.0345 | -2.3467
-16.5 | -0.4547 | 0.19618 | -0.0318 | -2.3178
-16 | -0.4622 | 0.19207 | -0.0314 | -2.4064
-15.5 | -0.4679 | 0.1888 | -0.0304 | -2.4783
-15 | -0.4564 | 0.1823 | -0.0287 | -2.5036
-14.5 | -0.4664 | 0.17819 | -0.0279 | -2.6174
-14 | -0.4999 | 0.177 | -0.0275 | -2.8243
-13.5 | -0.4753 | 0.16939 | -0.025 | -2.806
-13 | -0.4675 | 0.1635 | -0.0231 | -2.8593
-12.5 | -0.4722 | 0.15875 | -0.0211 | -2.9745
-12 | -0.5045 | 0.15546 | -0.019 | -3.2452
-11 | -0.4944 | 0.14481 | -0.0126 | -3.4141
-10.5 | -0.4674 | 0.13852 | -0.0099 | -3.3742
-10 | -0.4619 | 0.13388 | -0.0061 | -3.4501
-8 | -0.8336 | 0.08899 | 0.006 | -9.3673
-7.5 | -0.9303 | 0.07548 | 0.0175 | -12.3251
-6.5 | -0.9368 | 0.06139 | 0.0335 | -15.2598
-6 | -0.9201 | 0.0563 | 0.0396 | -16.3428
-5.5 | -0.8922 | 0.05202 | 0.0442 | -17.1511
-5 | -0.8546 | 0.04847 | 0.0471 | -17.6315
-4.5 | -0.8098 | 0.04574 | 0.0489 | -17.7044
-4 | -0.1763 | 0.06059 | -0.0328 | -2.9097
-3.5 | -0.1574 | 0.06028 | -0.0292 | -2.6111
-3 | -0.1381 | 0.06015 | -0.0257 | -2.2959
-2.5 | -0.1186 | 0.06019 | -0.0221 | -1.9704
-2 | -0.0989 | 0.06038 | -0.0186 | -1.638
-1.5 | -0.0794 | 0.06072 | -0.015 | -1.3076
-1 | -0.0599 | 0.0612 | -0.0116 | -0.97876
-0.5 | -0.0407 | 0.06183 | -0.0081 | -0.65826
0 | -0.0218 | 0.0626 | -0.0047 | -0.34824
0.5 | -0.0033 | 0.06352 | -0.0014 | -0.051952
1 | 0.0146 | 0.0646 | 0.0019 | 0.22601
1.5 | 0.0319 | 0.06583 | 0.0051 | 0.48458
2 | 0.0486 | 0.06723 | 0.0082 | 0.72289
2.5 | 0.0647 | 0.06878 | 0.0112 | 0.94068
3 | 0.0801 | 0.07051 | 0.014 | 1.136
3.5 | 0.1361 | 0.07323 | 0.0075 | 1.8585
4 | 0.2027 | 0.07691 | -0.0006 | 2.6355
4.5 | 0.2408 | 0.07923 | -0.0026 | 3.0393
5 | 0.2785 | 0.08179 | -0.0041 | 3.4051
5.5 | 0.3366 | 0.08462 | -0.0081 | 3.9778
6 | 0.4347 | 0.08239 | -0.0129 | 5.2761
6.5 | 0.4931 | 0.08287 | -0.0142 | 5.9503
7 | 0.5214 | 0.08369 | -0.0118 | 6.2301
7.5 | 0.5598 | 0.08428 | -0.0102 | 6.6421
8 | 0.6008 | 0.08453 | -0.0085 | 7.1075
8.5 | 0.6399 | 0.08445 | -0.0059 | 7.5773
9 | 0.6795 | 0.08393 | -0.0028 | 8.096
9.5 | 0.7219 | 0.08267 | 0.0009 | 8.7323
10 | 0.773 | 0.07977 | 0.0052 | 9.6904
10.5 | 1.0875 | 0.04862 | -0.0011 | 22.3673
11 | 1.0989 | 0.04941 | 0.0067 | 22.2404
11.5 | 1.0969 | 0.05179 | 0.0149 | 21.1798
12 | 1.1087 | 0.05455 | 0.0209 | 20.3245
12.5 | 1.126 | 0.05779 | 0.0258 | 19.4843
13 | 1.1284 | 0.06176 | 0.0319 | 18.2707
13.5 | 1.1253 | 0.066 | 0.0381 | 17.05
14 | 1.0811 | 0.07128 | 0.0476 | 15.1669
14.5 | 1.0724 | 0.07621 | 0.0533 | 14.0716
15 | 1.0007 | 0.08342 | 0.0621 | 11.9959
16 | 0.5907 | 0.15212 | 0.0459 | 3.8831
17 | 0.5132 | 0.17925 | 0.0341 | 2.863
17.5 | 0.535 | 0.1867 | 0.0334 | 2.8656
18 | 0.5576 | 0.1945 | 0.0324 | 2.8668

## 5. Re 50k Mach 0.25 (1)
BIGFOIL.COM POLAR EXPORT
NACA67-419 a=0.0
NACA67-419 a=0.0 |  |  |  | Cl Max: | 1.425 | at alpha= | 10.5 | deg
JavaFoil+Calcfoil stall+Eppler ext transition |  |  |  | L/D Max: | 36.322 | at alpha= | 7 | deg
Re: | 50000 |  |  | Cd Min: | 0.02245 | at alpha= | -1 | deg
Mach: | 0.25 |  |  | Cl=0 at alpha= | -2.0469 | deg
|  |  |  | @ Cl=0.1, Cd= | 0.022455
|  |  |  | @ Cl=0.4, Cd= | 0.023096
|  |  |  | @ Cl=0.6, Cd= | 0.024067
alpha (deg) | Cl | Cd | Cm | Cl/Cd
-17.5 | -0.497 | 0.3162 | 0.004 | -1.573
-17 | -0.55 | 0.28065 | 0.004 | -1.959
-16.5 | -0.598 | 0.27585 | 0.003 | -2.168
-16 | -0.642 | 0.21648 | 0.003 | -2.968
-15.5 | -0.682 | 0.21738 | 0.002 | -3.137
-15 | -0.716 | 0.1785 | 0.002 | -4.014
-14.5 | -0.745 | 0.16227 | 0.002 | -4.594
-14 | -0.769 | 0.14749 | 0.002 | -5.211
-13.5 | -0.785 | 0.13677 | 0.001 | -5.743
-13 | -0.796 | 0.12339 | 0.001 | -6.451
-12.5 | -0.8 | 0.11437 | 0.001 | -6.996
-12 | -0.798 | 0.10428 | 0 | -7.652
-11.5 | -0.79 | 0.1001 | 0 | -7.888
-11 | -0.775 | 0.08925 | 0 | -8.689
-10.5 | -0.756 | 0.08547 | -0.001 | -8.842
-10 | -0.731 | 0.07731 | -0.001 | -9.456
-9.5 | -0.702 | 0.07306 | -0.001 | -9.603
-9 | -0.666 | 0.06731 | -0.002 | -9.89
-8.5 | -0.626 | 0.06377 | -0.002 | -9.823
-8 | -0.594 | 0.05989 | -0.006 | -9.91
-7.5 | -0.552 | 0.05582 | -0.007 | -9.887
-7 | -0.602 | 0.02731 | -0.013 | -22.054
-6.5 | -0.453 | 0.05522 | -0.007 | -8.207
-6 | -0.405 | 0.05227 | -0.008 | -7.75
-5.5 | -0.356 | 0.04926 | -0.009 | -7.232
-5 | -0.306 | 0.04698 | -0.01 | -6.517
-4.5 | -0.256 | 0.04474 | -0.011 | -5.712
-4 | -0.204 | 0.04271 | -0.012 | -4.786
-3.5 | -0.153 | 0.04084 | -0.013 | -3.741
-3 | -0.121 | 0.02342 | -0.025 | -5.161
-2.5 | -0.058 | 0.02314 | -0.027 | -2.489
-2 | 0.006 | 0.02253 | -0.027 | 0.256
-1.5 | 0.068 | 0.02246 | -0.029 | 3.027
-1 | 0.131 | 0.02245 | -0.03 | 5.818
-0.5 | 0.193 | 0.02253 | -0.032 | 8.57
0 | 0.255 | 0.0227 | -0.033 | 11.235
0.5 | 0.317 | 0.02286 | -0.035 | 13.875
1 | 0.379 | 0.02301 | -0.036 | 16.486
1.5 | 0.44 | 0.02326 | -0.038 | 18.898
2 | 0.501 | 0.02352 | -0.039 | 21.308
2.5 | 0.562 | 0.02384 | -0.04 | 23.59
3 | 0.624 | 0.02421 | -0.042 | 25.752
3.5 | 0.684 | 0.02459 | -0.043 | 27.84
4 | 0.745 | 0.02507 | -0.045 | 29.729
4.5 | 0.806 | 0.0256 | -0.046 | 31.498
5 | 0.868 | 0.02614 | -0.048 | 33.195
5.5 | 0.928 | 0.02687 | -0.049 | 34.529
6 | 0.99 | 0.02781 | -0.051 | 35.582
6.5 | 1.05 | 0.02906 | -0.053 | 36.118
7 | 1.107 | 0.03047 | -0.054 | 36.322
7.5 | 1.163 | 0.03256 | -0.056 | 35.731
8 | 1.216 | 0.03642 | -0.057 | 33.392
8.5 | 1.265 | 0.03786 | -0.059 | 33.405
9 | 1.31 | 0.03955 | -0.06 | 33.128
9.5 | 1.352 | 0.0413 | -0.062 | 32.736
10 | 1.17 | 0.07881 | -0.032 | 14.85
10.5 | 1.425 | 0.04574 | -0.064 | 31.145
11 | 1.235 | 0.08788 | -0.039 | 14.049
11.5 | 1.246 | 0.09599 | -0.034 | 12.978
12 | 1.257 | 0.10278 | -0.033 | 12.23
12.5 | 1.264 | 0.11233 | -0.032 | 11.254
13 | 1.263 | 0.11859 | -0.027 | 10.653
13.5 | 1.259 | 0.13019 | -0.026 | 9.67
14 | 1.248 | 0.13751 | -0.026 | 9.078
14.5 | 1.231 | 0.14975 | -0.026 | 8.221
15 | 1.207 | 0.16359 | -0.026 | 7.38
15.5 | 1.177 | 0.17639 | -0.026 | 6.672

## 6. Re 50k Mach 0.25 (2)
BIGFOIL.COM POLAR EXPORT
NACA67-419 a=0.0
NACA67-419 a=0.0 |  |  |  | Cl Max: | 1.0939 | at alpha= | 12 | deg
XFOIL ncrit=9 |  |  |  | L/D Max: | 20.0148 | at alpha= | 11 | deg
Re: | 50000 |  |  | Cd Min: | 0.18251 | at alpha= | 17 | deg
Mach: | 0.25 |  |  | Cl=0 at alpha= | 0.63587 | deg
|  |  |  | @ Cl=0.1, Cd= | 0.073215
|  |  |  | @ Cl=0.4, Cd= | 0.082968
|  |  |  | @ Cl=0.6, Cd= | 0.18251
alpha (deg) | Cl | Cd | Cm | Cl/Cd
-12 | -0.369 | 0.15552 | -0.0189 | -2.3727
-11.5 | -0.389 | 0.1532 | -0.0169 | -2.5392
-11 | -0.3829 | 0.14789 | -0.0148 | -2.5891
-10.5 | -0.3667 | 0.14286 | -0.0124 | -2.5668
-9.5 | -0.3809 | 0.13508 | -0.0059 | -2.8198
-9 | -0.3633 | 0.12973 | -0.0039 | -2.8004
-8.5 | -0.7375 | 0.09572 | -0.015 | -7.7048
-8 | -0.8821 | 0.08906 | 0.003 | -9.9046
-7.5 | -0.9228 | 0.07961 | 0.0124 | -11.5915
-7 | -0.9451 | 0.07244 | 0.0222 | -13.0467
-6.5 | -0.9361 | 0.06573 | 0.0282 | -14.2416
-6 | -0.9289 | 0.06024 | 0.0355 | -15.42
-5.5 | -0.9093 | 0.05542 | 0.0414 | -16.4074
-5 | -0.8777 | 0.05133 | 0.0457 | -17.0992
-4.5 | -0.8369 | 0.04811 | 0.0484 | -17.3956
-3.5 | -0.1629 | 0.06175 | -0.0302 | -2.6381
-3 | -0.1431 | 0.0616 | -0.0265 | -2.3231
-2.5 | -0.1231 | 0.06163 | -0.0229 | -1.9974
-2 | -0.103 | 0.06182 | -0.0192 | -1.6661
-1.5 | -0.0829 | 0.06217 | -0.0156 | -1.3334
-1 | -0.0629 | 0.06267 | -0.012 | -1.0037
-0.5 | -0.0432 | 0.06333 | -0.0085 | -0.68214
0 | -0.0239 | 0.06414 | -0.005 | -0.37262
0.5 | -0.005 | 0.06512 | -0.0016 | -0.076781
1 | 0.0134 | 0.06625 | 0.0017 | 0.20226
1.5 | 0.0312 | 0.06754 | 0.0049 | 0.46195
2 | 0.0483 | 0.06901 | 0.0081 | 0.6999
2.5 | 0.0648 | 0.07063 | 0.0111 | 0.91746
3 | 0.0806 | 0.07245 | 0.0139 | 1.1125
3.5 | 0.1557 | 0.07541 | 0.0034 | 2.0647
4 | 0.2173 | 0.07915 | -0.0031 | 2.7454
4.5 | 0.2561 | 0.08168 | -0.0049 | 3.1354
5 | 0.2957 | 0.08382 | -0.0063 | 3.5278
5.5 | 0.4022 | 0.08295 | -0.0132 | 4.8487
6.5 | 0.4918 | 0.08459 | -0.0125 | 5.8139
7 | 0.5275 | 0.08552 | -0.0108 | 6.1681
7.5 | 0.5657 | 0.08628 | -0.009 | 6.5566
8 | 0.6035 | 0.08686 | -0.0067 | 6.948
8.5 | 0.6386 | 0.08725 | -0.0037 | 7.3192
9 | 0.6727 | 0.08744 | -0.0001 | 7.6933
9.5 | 0.7074 | 0.08726 | 0.0041 | 8.1068
10 | 0.7513 | 0.08552 | 0.0088 | 8.7851
11 | 1.0814 | 0.05403 | 0.0158 | 20.0148
11.5 | 1.0891 | 0.05668 | 0.0228 | 19.2149
12 | 1.0939 | 0.06021 | 0.0293 | 18.1681
12.5 | 1.0794 | 0.06477 | 0.0368 | 16.6651
13 | 1.0661 | 0.06963 | 0.0435 | 15.3109
13.5 | 1.0014 | 0.07706 | 0.0522 | 12.9951
14 | 0.9111 | 0.08794 | 0.0585 | 10.3605
14.5 | 0.8059 | 0.10438 | 0.0592 | 7.7208
15 | 0.6083 | 0.14475 | 0.0432 | 4.2024
15.5 | 0.5792 | 0.15431 | 0.0426 | 3.7535
16 | 0.5681 | 0.1628 | 0.0424 | 3.4896
16.5 | 0.511 | 0.17752 | 0.0351 | 2.8785
17 | 0.5111 | 0.18251 | 0.0349 | 2.8004

## 7. Re 50k Mach 0.50 (1)
BIGFOIL.COM POLAR EXPORT
NACA67-419 a=0.0
NACA67-419 a=0.0 |  |  |  | Cl Max: | 1.315 | at alpha= | 8 | deg
JavaFoil+Calcfoil stall+Eppler ext transition |  |  |  | L/D Max: | 33.299 | at alpha= | 6 | deg
Re: | 50000 |  |  | Cd Min: | 0.02429 | at alpha= | -1 | deg
Mach: | 0.5 |  |  | Cl=0 at alpha= | -2.0493 | deg
|  |  |  | @ Cl=0.1, Cd= | 0.02431
|  |  |  | @ Cl=0.4, Cd= | 0.025024
|  |  |  | @ Cl=0.6, Cd= | 0.026031
alpha (deg) | Cl | Cd | Cm | Cl/Cd
-20 | -1.019 | 0.4272 | 0.013 | -2.386
-19.5 | -0.992 | 0.42652 | 0.013 | -2.325
-19 | -0.964 | 0.41491 | 0.012 | -2.324
-18.5 | -0.937 | 0.41514 | 0.011 | -2.256
-18 | -0.909 | 0.41657 | 0.01 | -2.182
-17.5 | -0.879 | 0.41671 | 0.009 | -2.109
-17 | -0.851 | 0.3892 | 0.008 | -2.186
-16.5 | -0.823 | 0.39555 | 0.007 | -2.08
-16 | -0.795 | 0.37983 | 0.007 | -2.093
-15.5 | -0.767 | 0.36011 | 0.006 | -2.13
-15 | -0.739 | 0.35613 | 0.005 | -2.075
-14.5 | -0.709 | 0.33924 | 0.004 | -2.091
-14 | -0.681 | 0.31386 | 0.003 | -2.17
-13.5 | -0.653 | 0.31692 | 0.003 | -2.06
-13 | -0.625 | 0.30632 | 0.002 | -2.04
-12.5 | -0.597 | 0.29044 | 0.001 | -2.055
-12 | -0.569 | 0.28329 | 0 | -2.007
-11.5 | -0.539 | 0.27813 | 0 | -1.939
-11 | -0.511 | 0.26864 | -0.001 | -1.901
-10.5 | -0.481 | 0.18073 | -0.001 | -2.659
-10 | -0.452 | 0.17789 | -0.001 | -2.543
-9.5 | -0.424 | 0.15033 | -0.002 | -2.822
-9 | -0.396 | 0.11273 | -0.002 | -3.511
-8.5 | -0.584 | 0.07707 | -0.002 | -7.578
-8 | -0.586 | 0.06661 | -0.003 | -8.798
-7.5 | -0.564 | 0.06047 | -0.003 | -9.321
-7 | -0.529 | 0.05581 | -0.004 | -9.48
-6.5 | -0.493 | 0.05578 | -0.009 | -8.834
-6 | -0.45 | 0.04959 | -0.012 | -9.078
-5.5 | -0.392 | 0.05344 | -0.01 | -7.332
-5 | -0.339 | 0.05001 | -0.011 | -6.77
-4.5 | -0.284 | 0.04716 | -0.012 | -6.012
-4 | -0.227 | 0.04513 | -0.013 | -5.03
-3.5 | -0.17 | 0.04302 | -0.014 | -3.944
-3 | -0.112 | 0.04117 | -0.015 | -2.719
-2.5 | -0.064 | 0.02517 | -0.03 | -2.547
-2 | 0.007 | 0.02487 | -0.031 | 0.264
-1.5 | 0.076 | 0.02432 | -0.032 | 3.119
-1 | 0.146 | 0.02429 | -0.034 | 6.007
-0.5 | 0.216 | 0.02436 | -0.035 | 8.853
0 | 0.285 | 0.02459 | -0.037 | 11.582
0.5 | 0.354 | 0.02482 | -0.039 | 14.272
1 | 0.424 | 0.02513 | -0.04 | 16.859
1.5 | 0.49 | 0.02543 | -0.042 | 19.272
2 | 0.559 | 0.02579 | -0.043 | 21.665
2.5 | 0.627 | 0.02619 | -0.045 | 23.936
3 | 0.695 | 0.02669 | -0.047 | 26.031
3.5 | 0.763 | 0.0273 | -0.048 | 27.955
4 | 0.831 | 0.02798 | -0.05 | 29.694
4.5 | 0.9 | 0.02874 | -0.052 | 31.323
5 | 0.967 | 0.02968 | -0.054 | 32.575
5.5 | 1.034 | 0.0311 | -0.055 | 33.251
6 | 1.098 | 0.03298 | -0.057 | 33.299
6.5 | 1.16 | 0.03546 | -0.059 | 32.699
7 | 1.217 | 0.03818 | -0.061 | 31.876
7.5 | 1.271 | 0.04257 | -0.062 | 29.854
8 | 1.315 | 0.04505 | -0.064 | 29.196
8.5 | 1.135 | 0.07317 | -0.033 | 15.513
9 | 1.149 | 0.08001 | -0.032 | 14.361
9.5 | 1.153 | 0.08601 | -0.04 | 13.41
10 | 1.096 | 0.10061 | -0.024 | 10.888
10.5 | 0.822 | 0.15196 | -0.023 | 5.411
11 | 0.736 | 0.205 | -0.023 | 3.588
11.5 | 0.764 | 0.24116 | -0.03 | 3.169
12 | 0.793 | 0.27716 | -0.034 | 2.86
12.5 | 0.82 | 0.30438 | -0.034 | 2.695
13 | 0.849 | 0.32013 | -0.039 | 2.653

## 8. Re 50k Mach 0.50 (2)
BIGFOIL.COM POLAR EXPORT
NACA67-419 a=0.0
NACA67-419 a=0.0 |  |  |  | Cl Max: | 0.6878 | at alpha= | 11 | deg
XFOIL ncrit=9 |  |  |  | L/D Max: | 6.272 | at alpha= | 9 | deg
Re: | 50000 |  |  | Cd Min: | 0.21798 | at alpha= | -19.5 | deg
Mach: | 0.5 |  |  | Cl=0 at alpha= | 0.81863 | deg
|  |  |  | @ Cl=0.1, Cd= | 0.079461
|  |  |  | @ Cl=0.4, Cd= | 0.087835
|  |  |  | @ Cl=0.6, Cd= | 0.19297
alpha (deg) | Cl | Cd | Cm | Cl/Cd
-20 | -0.3495 | 0.21704 | -0.0308 | -1.6103
-19.5 | -0.3615 | 0.21798 | -0.0317 | -1.6584
-19 | -0.3483 | 0.21016 | -0.0305 | -1.6573
-18.5 | -0.3563 | 0.20952 | -0.031 | -1.7006
-18 | -0.3468 | 0.20312 | -0.03 | -1.7074
-17.5 | -0.36 | 0.20365 | -0.0306 | -1.7677
-17 | -0.3449 | 0.19587 | -0.0293 | -1.7609
-16.5 | -0.3635 | 0.1969 | -0.03 | -1.8461
-16 | -0.346 | 0.18922 | -0.0284 | -1.8286
-15.5 | -0.3469 | 0.18549 | -0.028 | -1.8702
-15 | -0.3675 | 0.18686 | -0.028 | -1.9667
-14.5 | -0.3471 | 0.17882 | -0.0264 | -1.9411
-14 | -0.344 | 0.17445 | -0.0255 | -1.9719
-13.5 | -0.3525 | 0.17204 | -0.0248 | -2.0489
-13 | -0.3596 | 0.16969 | -0.0236 | -2.1192
-12.5 | -0.3606 | 0.16623 | -0.0221 | -2.1693
-12 | -0.3603 | 0.16244 | -0.0205 | -2.218
-11 | -0.3494 | 0.15365 | -0.0169 | -2.274
-10.5 | -0.3506 | 0.15042 | -0.0145 | -2.3308
-9.5 | -0.3445 | 0.14177 | -0.0099 | -2.43
-8.5 | -0.5794 | 0.11407 | -0.0297 | -5.0793
-8 | -0.6465 | 0.1023 | -0.0305 | -6.3196
-7.5 | -0.6959 | 0.09365 | -0.0257 | -7.4309
-7 | -0.7944 | 0.08711 | -0.0128 | -9.1195
-6.5 | -0.8514 | 0.08153 | -0.0001 | -10.4428
-6 | -0.8803 | 0.07535 | 0.0102 | -11.6828
-5.5 | -0.9026 | 0.06954 | 0.0208 | -12.9796
-5 | -0.9128 | 0.06422 | 0.0308 | -14.2136
-4.5 | -0.9066 | 0.05942 | 0.0393 | -15.2575
-4 | -0.8824 | 0.0551 | 0.0459 | -16.0145
-3.5 | -0.8297 | 0.05134 | 0.0479 | -16.1609
-2.5 | -0.1441 | 0.06803 | -0.0263 | -2.1182
-2 | -0.1216 | 0.06822 | -0.0221 | -1.7825
-1.5 | -0.0993 | 0.06862 | -0.0181 | -1.4471
-1 | -0.0771 | 0.06921 | -0.0141 | -1.114
-0.5 | -0.0553 | 0.06999 | -0.0102 | -0.79011
0 | -0.0338 | 0.07096 | -0.0064 | -0.47632
0.5 | -0.013 | 0.07213 | -0.0027 | -0.18023
1 | 0.0074 | 0.07349 | 0.0008 | 0.10069
1.5 | 0.0271 | 0.07504 | 0.0043 | 0.36114
2 | 0.0462 | 0.0768 | 0.0076 | 0.60156
2.5 | 0.0858 | 0.07885 | 0.0057 | 1.0881
3 | 0.1662 | 0.08231 | -0.0047 | 2.0192
3.5 | 0.214 | 0.08471 | -0.0075 | 2.5263
4.5 | 0.3685 | 0.08689 | -0.0164 | 4.241
5 | 0.4135 | 0.08824 | -0.0159 | 4.6861
6 | 0.4918 | 0.09107 | -0.0127 | 5.4002
6.5 | 0.5241 | 0.09273 | -0.0102 | 5.6519
7 | 0.555 | 0.09448 | -0.0073 | 5.8743
7.5 | 0.5839 | 0.09638 | -0.0041 | 6.0583
8 | 0.6094 | 0.09847 | -0.0004 | 6.1887
8.5 | 0.6304 | 0.1008 | 0.0037 | 6.254
9 | 0.6489 | 0.10346 | 0.0079 | 6.272
9.5 | 0.6645 | 0.10638 | 0.0123 | 6.2465
10 | 0.6778 | 0.10955 | 0.0168 | 6.1871
10.5 | 0.6837 | 0.11323 | 0.0214 | 6.0382
11 | 0.6878 | 0.11709 | 0.0259 | 5.8741
11.5 | 0.6638 | 0.12466 | 0.0283 | 5.3249
12 | 0.6606 | 0.13009 | 0.0314 | 5.078
12.5 | 0.6429 | 0.13776 | 0.0328 | 4.6668
13 | 0.6305 | 0.14496 | 0.0341 | 4.3495
13.5 | 0.6237 | 0.15171 | 0.0355 | 4.1111
14 | 0.6046 | 0.15995 | 0.0354 | 3.7799
14.5 | 0.6049 | 0.16617 | 0.0369 | 3.6402
15 | 0.5941 | 0.17373 | 0.0371 | 3.4197
16 | 0.5389 | 0.19297 | 0.0316 | 2.7927

## 9. Re 100k Mach 0.00 (1)
BIGFOIL.COM POLAR EXPORT
NACA67-419 a=0.0
NACA67-419 a=0.0 |  |  |  | Cl Max: | 1.521 | at alpha= | 12.5 | deg
JavaFoil+Calcfoil stall+Eppler ext transition |  |  |  | L/D Max: | 49.46 | at alpha= | 6.5 | deg
Re: | 100000 |  |  | Cd Min: | 0.01603 | at alpha= | -1.5 | deg
Mach: | 0 |  |  | Cl=0 at alpha= | -2.0484 | deg
|  |  |  | @ Cl=0.1, Cd= | 0.01603
|  |  |  | @ Cl=0.4, Cd= | 0.016489
|  |  |  | @ Cl=0.6, Cd= | 0.017189
alpha (deg) | Cl | Cd | Cm | Cl/Cd
-20 | -0.767 | 0.23639 | 0.006 | -3.246
-19.5 | -0.786 | 0.23103 | 0.005 | -3.402
-19 | -0.804 | 0.2105 | 0.005 | -3.82
-18.5 | -0.821 | 0.19938 | 0.005 | -4.117
-18 | -0.836 | 0.18689 | 0.004 | -4.476
-17.5 | -0.85 | 0.17551 | 0.004 | -4.846
-17 | -0.863 | 0.16412 | 0.004 | -5.256
-16.5 | -0.873 | 0.15393 | 0.003 | -5.67
-16 | -0.881 | 0.14474 | 0.003 | -6.084
-15.5 | -0.886 | 0.13664 | 0.002 | -6.483
-15 | -0.888 | 0.13368 | 0.002 | -6.644
-14.5 | -0.888 | 0.12452 | 0.002 | -7.127
-14 | -0.884 | 0.11315 | 0.002 | -7.811
-13.5 | -0.877 | 0.1062 | 0.001 | -8.253
-13 | -0.866 | 0.09988 | 0.001 | -8.668
-12.5 | -0.852 | 0.09389 | 0.001 | -9.07
-12 | -0.834 | 0.08824 | 0 | -9.449
-11.5 | -0.812 | 0.08395 | 0 | -9.676
-11 | -0.788 | 0.07905 | 0 | -9.964
-10.5 | -0.76 | 0.07426 | -0.001 | -10.229
-10 | -0.728 | 0.06969 | -0.001 | -10.451
-9.5 | -0.694 | 0.06532 | -0.002 | -10.63
-9 | -0.656 | 0.06143 | -0.002 | -10.674
-8.5 | -0.745 | 0.02412 | -0.009 | -30.908
-8 | -0.695 | 0.02348 | -0.01 | -29.608
-7.5 | -0.643 | 0.02276 | -0.011 | -28.248
-7 | -0.589 | 0.02206 | -0.013 | -26.682
-6.5 | -0.441 | 0.04857 | -0.007 | -9.084
-6 | -0.394 | 0.04617 | -0.008 | -8.534
-5.5 | -0.346 | 0.04372 | -0.009 | -7.913
-5 | -0.298 | 0.04157 | -0.01 | -7.156
-4.5 | -0.249 | 0.03926 | -0.011 | -6.334
-4 | -0.239 | 0.01902 | -0.021 | -12.588
-3.5 | -0.179 | 0.01868 | -0.023 | -9.558
-3 | -0.117 | 0.01838 | -0.024 | -6.388
-2.5 | -0.056 | 0.01809 | -0.026 | -3.092
-2 | 0.006 | 0.01607 | -0.026 | 0.348
-1.5 | 0.066 | 0.01603 | -0.028 | 4.112
-1 | 0.127 | 0.01603 | -0.029 | 7.901
-0.5 | 0.187 | 0.01603 | -0.031 | 11.678
0 | 0.247 | 0.0162 | -0.032 | 15.262
0.5 | 0.308 | 0.01631 | -0.034 | 18.864
1 | 0.368 | 0.01639 | -0.035 | 22.442
1.5 | 0.426 | 0.01657 | -0.036 | 25.735
2 | 0.486 | 0.01674 | -0.038 | 29.043
2.5 | 0.546 | 0.01696 | -0.039 | 32.18
3 | 0.605 | 0.01721 | -0.041 | 35.172
3.5 | 0.665 | 0.01753 | -0.042 | 37.907
4 | 0.724 | 0.01783 | -0.044 | 40.575
4.5 | 0.783 | 0.01819 | -0.045 | 43.047
5 | 0.841 | 0.01858 | -0.047 | 45.267
5.5 | 0.903 | 0.01902 | -0.048 | 47.452
6 | 0.962 | 0.01965 | -0.05 | 48.98
6.5 | 1.023 | 0.02068 | -0.052 | 49.46
7 | 1.08 | 0.02212 | -0.053 | 48.855
7.5 | 1.136 | 0.02376 | -0.055 | 47.794
8 | 1.188 | 0.02586 | -0.056 | 45.928
8.5 | 1.237 | 0.03016 | -0.058 | 41.002
9 | 1.284 | 0.03145 | -0.059 | 40.82
9.5 | 1.329 | 0.03279 | -0.06 | 40.521
10 | 1.37 | 0.03413 | -0.062 | 40.149
10.5 | 1.41 | 0.03575 | -0.063 | 39.435
11 | 1.446 | 0.03797 | -0.065 | 38.071
11.5 | 1.476 | 0.03982 | -0.066 | 37.059
12 | 1.501 | 0.04169 | -0.067 | 36.004
12.5 | 1.521 | 0.04417 | -0.068 | 34.43
13 | 1.413 | 0.06929 | -0.06 | 20.391
13.5 | 1.313 | 0.10735 | -0.037 | 12.234
14 | 1.322 | 0.11363 | -0.037 | 11.637
14.5 | 1.324 | 0.12159 | -0.034 | 10.886
15 | 1.326 | 0.13022 | -0.036 | 10.184
15.5 | 1.32 | 0.13652 | -0.028 | 9.668
16 | 1.315 | 0.14558 | -0.028 | 9.031
16.5 | 1.306 | 0.15366 | -0.028 | 8.501
17 | 1.295 | 0.16596 | -0.029 | 7.802
17.5 | 1.28 | 0.17601 | -0.029 | 7.275

## 10. Re 100k Mach 0.00 (2)
BIGFOIL.COM POLAR EXPORT
NACA67-419 a=0.0
NACA67-419 a=0.0 |  |  |  | Cl Max: | 1.1397 | at alpha= | 15 | deg
XFOIL ncrit=9 |  |  |  | L/D Max: | 34.2382 | at alpha= | 9 | deg
Re: | 100000 |  |  | Cd Min: | 0.17444 | at alpha= | 20 | deg
Mach: | 0 |  |  | Cl=0 at alpha= | -0.98079 | deg
|  |  |  | @ Cl=0.1, Cd= | 0.059171
|  |  |  | @ Cl=0.4, Cd= | 0.057948
|  |  |  | @ Cl=0.6, Cd= | 0.17444
alpha (deg) | Cl | Cd | Cm | Cl/Cd
-12 | -0.5292 | 0.13863 | -0.0293 | -3.8174
-11.5 | -0.6472 | 0.12548 | -0.0383 | -5.1578
-11 | -0.567 | 0.12426 | -0.0288 | -4.563
-10.5 | -0.6874 | 0.11082 | -0.033 | -6.2029
-10 | -0.6561 | 0.1052 | -0.0293 | -6.2367
-9.5 | -0.7383 | 0.09678 | -0.0235 | -7.6286
-9 | -0.8419 | 0.09187 | -0.0086 | -9.164
-8.5 | -0.9117 | 0.08588 | 0.0045 | -10.616
-8 | -0.9376 | 0.0818 | 0.014 | -11.4621
-7 | -0.9825 | 0.05739 | 0.0367 | -17.1197
-6.5 | -0.9589 | 0.05114 | 0.0419 | -18.7505
-6 | -0.9342 | 0.0463 | 0.0475 | -20.1771
-5.5 | -0.8998 | 0.04302 | 0.0507 | -20.9159
-5 | -0.8593 | 0.04037 | 0.0529 | -21.2856
-4.5 | -0.8172 | 0.03858 | 0.0545 | -21.182
-3.5 | -0.6911 | 0.03727 | 0.0493 | -18.5431
-3 | -0.6223 | 0.03779 | 0.0454 | -16.4673
-2.5 | -0.5745 | 0.03756 | 0.0455 | -15.2955
-2 | -0.0993 | 0.05804 | -0.0186 | -1.7109
-1.5 | -0.0799 | 0.05846 | -0.0152 | -1.3667
-1 | -0.0022 | 0.0586 | -0.024 | -0.037543
0 | 0.1123 | 0.05924 | -0.0319 | 1.8957
0.5 | 0.1613 | 0.05999 | -0.0337 | 2.6888
1 | 0.2713 | 0.05863 | -0.0437 | 4.6273
1.5 | 0.3258 | 0.05823 | -0.0448 | 5.5951
2 | 0.3769 | 0.05806 | -0.0454 | 6.4916
2.5 | 0.4307 | 0.0578 | -0.0462 | 7.4516
3 | 0.4855 | 0.05733 | -0.047 | 8.4685
3.5 | 0.5353 | 0.05675 | -0.0468 | 9.4326
4 | 0.5601 | 0.05654 | -0.0427 | 9.9063
4.5 | 0.6113 | 0.05553 | -0.0423 | 11.0085
5 | 0.6649 | 0.05412 | -0.0418 | 12.2857
5.5 | 0.7201 | 0.05232 | -0.0411 | 13.7634
6 | 0.7778 | 0.05002 | -0.0404 | 15.5498
6.5 | 0.8389 | 0.04697 | -0.0394 | 17.8603
7 | 0.9007 | 0.04335 | -0.0379 | 20.7774
7.5 | 0.9736 | 0.03901 | -0.0376 | 24.9577
8 | 1.0458 | 0.03493 | -0.0373 | 29.9399
8.5 | 1.0945 | 0.03291 | -0.0342 | 33.2574
9 | 1.1213 | 0.03275 | -0.0288 | 34.2382
9.5 | 1.1217 | 0.03396 | -0.0203 | 33.03
10 | 1.1133 | 0.03572 | -0.0111 | 31.1674
10.5 | 1.0995 | 0.03788 | -0.0017 | 29.0259
11 | 1.0837 | 0.04039 | 0.0074 | 26.8309
11.5 | 1.0671 | 0.04324 | 0.016 | 24.6785
12 | 1.0573 | 0.0461 | 0.0235 | 22.9349
12.5 | 1.0576 | 0.04859 | 0.0296 | 21.7658
13 | 1.073 | 0.0506 | 0.034 | 21.2055
13.5 | 1.0955 | 0.05246 | 0.0377 | 20.8826
14 | 1.1117 | 0.05445 | 0.0419 | 20.4169
14.5 | 1.1195 | 0.057 | 0.0469 | 19.6404
15 | 1.1397 | 0.05931 | 0.0504 | 19.216
15.5 | 1.1183 | 0.06243 | 0.058 | 17.9129
16 | 1.1015 | 0.06508 | 0.0649 | 16.9253
16.5 | 1.0932 | 0.0685 | 0.0706 | 15.9591
17 | 1.0466 | 0.07388 | 0.0771 | 14.1662
17.5 | 1.0019 | 0.08167 | 0.0799 | 12.2677
18 | 0.9448 | 0.09271 | 0.0795 | 10.1909
18.5 | 0.8584 | 0.11011 | 0.074 | 7.7958
19 | 0.7676 | 0.13368 | 0.0631 | 5.7421
19.5 | 0.3965 | 0.17215 | 0.0361 | 2.3032
20 | 0.407 | 0.17444 | 0.0383 | 2.3332

## 11. Re 100k Mach 0.10 (1)
BIGFOIL.COM POLAR EXPORT
NACA67-419 a=0.0
NACA67-419 a=0.0 |  |  |  | Cl Max: | 1.519 | at alpha= | 12.5 | deg
JavaFoil+Calcfoil stall+Eppler ext transition |  |  |  | L/D Max: | 49.378 | at alpha= | 6.5 | deg
Re: | 100000 |  |  | Cd Min: | 0.01606 | at alpha= | -1 | deg
Mach: | 0.1 |  |  | Cl=0 at alpha= | -2.0484 | deg
|  |  |  | @ Cl=0.1, Cd= | 0.016082
|  |  |  | @ Cl=0.4, Cd= | 0.016538
|  |  |  | @ Cl=0.6, Cd= | 0.01723
alpha (deg) | Cl | Cd | Cm | Cl/Cd
-19.5 | -0.737 | 0.23517 | 0.005 | -3.134
-19 | -0.758 | 0.21994 | 0.005 | -3.449
-18.5 | -0.779 | 0.20552 | 0.005 | -3.79
-18 | -0.798 | 0.19428 | 0.004 | -4.108
-17.5 | -0.816 | 0.18158 | 0.004 | -4.492
-17 | -0.832 | 0.1701 | 0.004 | -4.889
-16.5 | -0.845 | 0.15926 | 0.003 | -5.307
-16 | -0.857 | 0.14878 | 0.003 | -5.757
-15.5 | -0.865 | 0.1392 | 0.002 | -6.215
-15 | -0.871 | 0.13485 | 0.002 | -6.456
-14.5 | -0.873 | 0.12592 | 0.002 | -6.933
-14 | -0.872 | 0.11552 | 0.002 | -7.548
-13.5 | -0.867 | 0.10778 | 0.001 | -8.047
-13 | -0.859 | 0.10113 | 0.001 | -8.491
-12.5 | -0.846 | 0.09448 | 0.001 | -8.959
-12 | -0.83 | 0.089 | 0 | -9.33
-11.5 | -0.81 | 0.08451 | 0 | -9.59
-11 | -0.787 | 0.07938 | 0 | -9.913
-10.5 | -0.76 | 0.07455 | -0.001 | -10.192
-10 | -0.729 | 0.06987 | -0.001 | -10.439
-9.5 | -0.696 | 0.06461 | -0.002 | -10.769
-9 | -0.658 | 0.06156 | -0.002 | -10.68
-8.5 | -0.747 | 0.02428 | -0.009 | -30.76
-8 | -0.698 | 0.02361 | -0.01 | -29.542
-7.5 | -0.645 | 0.02288 | -0.011 | -28.198
-7 | -0.591 | 0.02218 | -0.013 | -26.645
-6.5 | -0.443 | 0.04877 | -0.007 | -9.087
-6 | -0.396 | 0.04618 | -0.008 | -8.57
-5.5 | -0.348 | 0.04386 | -0.009 | -7.925
-5 | -0.299 | 0.04171 | -0.01 | -7.163
-4.5 | -0.25 | 0.03936 | -0.011 | -6.347
-4 | -0.24 | 0.01908 | -0.022 | -12.608
-3.5 | -0.179 | 0.01875 | -0.023 | -9.569
-3 | -0.118 | 0.01843 | -0.024 | -6.4
-2.5 | -0.056 | 0.01814 | -0.026 | -3.098
-2 | 0.006 | 0.01614 | -0.027 | 0.348
-1.5 | 0.066 | 0.01611 | -0.028 | 4.112
-1 | 0.127 | 0.01606 | -0.029 | 7.922
-0.5 | 0.188 | 0.0161 | -0.031 | 11.684
0 | 0.248 | 0.01626 | -0.032 | 15.279
0.5 | 0.309 | 0.01636 | -0.034 | 18.892
1 | 0.37 | 0.01646 | -0.035 | 22.455
1.5 | 0.428 | 0.01661 | -0.037 | 25.789
2 | 0.489 | 0.0168 | -0.038 | 29.079
2.5 | 0.549 | 0.01704 | -0.04 | 32.188
3 | 0.608 | 0.01726 | -0.041 | 35.228
3.5 | 0.668 | 0.0176 | -0.042 | 37.944
4 | 0.727 | 0.01791 | -0.044 | 40.6
4.5 | 0.787 | 0.01828 | -0.045 | 43.053
5 | 0.846 | 0.01867 | -0.047 | 45.309
5.5 | 0.907 | 0.01913 | -0.049 | 47.428
6 | 0.967 | 0.01977 | -0.05 | 48.928
6.5 | 1.028 | 0.02081 | -0.052 | 49.378
7 | 1.085 | 0.02229 | -0.053 | 48.697
7.5 | 1.141 | 0.02422 | -0.055 | 47.092
8 | 1.193 | 0.02619 | -0.056 | 45.556
8.5 | 1.242 | 0.03045 | -0.058 | 40.769
9 | 1.288 | 0.03188 | -0.059 | 40.421
9.5 | 1.333 | 0.03325 | -0.061 | 40.084
10 | 1.375 | 0.03454 | -0.062 | 39.798
10.5 | 1.413 | 0.03621 | -0.063 | 39.034
11 | 1.448 | 0.03839 | -0.065 | 37.73
11.5 | 1.477 | 0.04021 | -0.066 | 36.735
12 | 1.501 | 0.04233 | -0.067 | 35.46
12.5 | 1.519 | 0.04463 | -0.069 | 34.029
13 | 1.312 | 0.09817 | -0.043 | 13.36
13.5 | 1.308 | 0.10863 | -0.036 | 12.039
14 | 1.315 | 0.11497 | -0.037 | 11.434
14.5 | 1.311 | 0.12266 | -0.028 | 10.69
15 | 1.314 | 0.13207 | -0.035 | 9.949
15.5 | 1.305 | 0.13789 | -0.028 | 9.467
16 | 1.297 | 0.14853 | -0.029 | 8.731
16.5 | 1.285 | 0.15686 | -0.028 | 8.19
17 | 1.27 | 0.17005 | -0.028 | 7.466
17.5 | 1.252 | 0.17552 | -0.029 | 7.13

## 12. Re 100k Mach 0.10 (2)
BIGFOIL.COM POLAR EXPORT
NACA67-419 a=0.0
NACA67-419 a=0.0 |  |  |  | Cl Max: | 1.1317 | at alpha= | 15 | deg
XFOIL ncrit=9 |  |  |  | L/D Max: | 33.7569 | at alpha= | 8.5 | deg
Re: | 100000 |  |  | Cd Min: | 0.20537 | at alpha= | 20 | deg
Mach: | 0.1 |  |  | Cl=0 at alpha= | -0.98241 | deg
|  |  |  | @ Cl=0.1, Cd= | 0.059461
|  |  |  | @ Cl=0.4, Cd= | 0.0581
|  |  |  | @ Cl=0.6, Cd= | 0.055875
alpha (deg) | Cl | Cd | Cm | Cl/Cd
-12 | -0.5255 | 0.13973 | -0.0292 | -3.7608
-11.5 | -0.6511 | 0.12666 | -0.0386 | -5.1405
-11 | -0.5605 | 0.12566 | -0.0285 | -4.4604
-10.5 | -0.6956 | 0.11203 | -0.0331 | -6.2091
-10 | -0.6351 | 0.1077 | -0.0289 | -5.8969
-9.5 | -0.7414 | 0.09811 | -0.0237 | -7.5568
-9 | -0.8537 | 0.09377 | -0.0076 | -9.1042
-8.5 | -0.8726 | 0.08677 | -0.0006 | -10.0565
-7.5 | -0.9381 | 0.07644 | 0.0193 | -12.2724
-7 | -0.9844 | 0.05834 | 0.036 | -16.8735
-6.5 | -0.9607 | 0.05214 | 0.0409 | -18.4254
-6 | -0.9376 | 0.04705 | 0.0468 | -19.9277
-5.5 | -0.9043 | 0.04362 | 0.0504 | -20.7313
-5 | -0.8644 | 0.04084 | 0.0527 | -21.1655
-4.5 | -0.8221 | 0.03893 | 0.0544 | -21.1174
-3.5 | -0.6937 | 0.03754 | 0.049 | -18.479
-3 | -0.6231 | 0.03814 | 0.0449 | -16.3372
-2.5 | -0.5733 | 0.03794 | 0.0447 | -15.1107
-2 | -0.1 | 0.0583 | -0.0187 | -1.7153
-1.5 | -0.0806 | 0.05871 | -0.0153 | -1.3728
-1 | -0.0021 | 0.05864 | -0.0242 | -0.035812
0 | 0.1173 | 0.0596 | -0.0329 | 1.9681
0.5 | 0.1653 | 0.06007 | -0.0344 | 2.7518
1 | 0.2837 | 0.0588 | -0.0457 | 4.8248
1.5 | 0.3283 | 0.05836 | -0.0451 | 5.6254
2 | 0.3829 | 0.05819 | -0.0462 | 6.5802
2.5 | 0.4383 | 0.0579 | -0.0472 | 7.5699
3 | 0.4939 | 0.05742 | -0.0481 | 8.6015
4 | 0.565 | 0.0566 | -0.0431 | 9.9823
4.5 | 0.6181 | 0.0555 | -0.0428 | 11.1369
5 | 0.6731 | 0.05401 | -0.0424 | 12.4625
5.5 | 0.7294 | 0.05211 | -0.0418 | 13.9973
6 | 0.7878 | 0.04972 | -0.0409 | 15.8447
6.5 | 0.8499 | 0.04653 | -0.0399 | 18.2656
7 | 0.9104 | 0.04294 | -0.0381 | 21.2017
8 | 1.0363 | 0.03577 | -0.0349 | 28.9712
8.5 | 1.1052 | 0.03274 | -0.0342 | 33.7569
9 | 1.1192 | 0.0332 | -0.0272 | 33.7108
9.5 | 1.1196 | 0.03446 | -0.0186 | 32.4898
10 | 1.109 | 0.03634 | -0.0091 | 30.5173
10.5 | 1.0949 | 0.03857 | 0.0002 | 28.3873
11 | 1.0794 | 0.04116 | 0.0092 | 26.2245
11.5 | 1.0634 | 0.04407 | 0.0177 | 24.1298
12 | 1.0548 | 0.04694 | 0.025 | 22.4712
12.5 | 1.06 | 0.04933 | 0.0306 | 21.4879
13 | 1.073 | 0.05144 | 0.0354 | 20.8593
13.5 | 1.0946 | 0.05339 | 0.0392 | 20.502
14 | 1.1261 | 0.05539 | 0.0418 | 20.3304
14.5 | 1.1171 | 0.05817 | 0.0485 | 19.2041
15 | 1.1317 | 0.06072 | 0.0525 | 18.638
15.5 | 1.109 | 0.0641 | 0.06 | 17.3011
16 | 1.0907 | 0.06696 | 0.0668 | 16.2888
16.5 | 1.0775 | 0.07066 | 0.0726 | 15.2491
17 | 1.027 | 0.07652 | 0.0788 | 13.4213
17.5 | 0.9762 | 0.0852 | 0.0809 | 11.4577
18 | 0.9136 | 0.09748 | 0.0793 | 9.3722
18.5 | 0.829 | 0.11579 | 0.0724 | 7.1595
19.5 | 0.5765 | 0.197 | 0.032 | 2.9264
20 | 0.6139 | 0.20537 | 0.0318 | 2.9892

## 13. Re 100k Mach 0.25 (1)
BIGFOIL.COM POLAR EXPORT
NACA67-419 a=0.0
NACA67-419 a=0.0 |  |  |  | Cl Max: | 1.481 | at alpha= | 12 | deg
JavaFoil+Calcfoil stall+Eppler ext transition |  |  |  | L/D Max: | 48.145 | at alpha= | 6 | deg
Re: | 100000 |  |  | Cd Min: | 0.01636 | at alpha= | -1.5 | deg
Mach: | 0.25 |  |  | Cl=0 at alpha= | -2.0469 | deg
|  |  |  | @ Cl=0.1, Cd= | 0.01636
|  |  |  | @ Cl=0.4, Cd= | 0.01683
|  |  |  | @ Cl=0.6, Cd= | 0.017549
alpha (deg) | Cl | Cd | Cm | Cl/Cd
-17.5 | -0.497 | 0.25639 | 0.004 | -1.94
-17 | -0.55 | 0.22893 | 0.004 | -2.401
-16.5 | -0.598 | 0.22474 | 0.003 | -2.662
-16 | -0.642 | 0.18646 | 0.003 | -3.446
-15.5 | -0.682 | 0.18358 | 0.003 | -3.715
-15 | -0.717 | 0.15634 | 0.002 | -4.583
-14.5 | -0.745 | 0.14179 | 0.002 | -5.258
-14 | -0.769 | 0.12901 | 0.002 | -5.957
-13.5 | -0.785 | 0.11858 | 0.001 | -6.624
-13 | -0.796 | 0.10978 | 0.001 | -7.25
-12.5 | -0.8 | 0.10142 | 0.001 | -7.89
-12 | -0.798 | 0.094 | 0 | -8.489
-11.5 | -0.79 | 0.08953 | 0 | -8.82
-11 | -0.776 | 0.08116 | 0 | -9.555
-10.5 | -0.756 | 0.07718 | -0.001 | -9.792
-10 | -0.731 | 0.0706 | -0.001 | -10.356
-9.5 | -0.702 | 0.06706 | -0.002 | -10.462
-9 | -0.666 | 0.06205 | -0.002 | -10.728
-8.5 | -0.626 | 0.05884 | -0.002 | -10.646
-8 | -0.709 | 0.02423 | -0.01 | -29.262
-7.5 | -0.657 | 0.02361 | -0.012 | -27.852
-7 | -0.603 | 0.02287 | -0.013 | -26.388
-6.5 | -0.453 | 0.04942 | -0.008 | -9.174
-6 | -0.405 | 0.04693 | -0.008 | -8.635
-5.5 | -0.356 | 0.04428 | -0.009 | -8.05
-5 | -0.306 | 0.04222 | -0.01 | -7.255
-4.5 | -0.256 | 0.03994 | -0.011 | -6.41
-4 | -0.247 | 0.0195 | -0.022 | -12.657
-3.5 | -0.184 | 0.01914 | -0.024 | -9.619
-3 | -0.121 | 0.01881 | -0.025 | -6.438
-2.5 | -0.058 | 0.01851 | -0.027 | -3.117
-2 | 0.006 | 0.01642 | -0.027 | 0.352
-1.5 | 0.068 | 0.01636 | -0.029 | 4.16
-1 | 0.131 | 0.01636 | -0.03 | 7.992
-0.5 | 0.193 | 0.0164 | -0.032 | 11.788
0 | 0.255 | 0.01656 | -0.033 | 15.412
0.5 | 0.318 | 0.01665 | -0.035 | 19.072
1 | 0.38 | 0.01678 | -0.036 | 22.633
1.5 | 0.44 | 0.01693 | -0.038 | 25.993
2 | 0.502 | 0.01713 | -0.039 | 29.284
2.5 | 0.563 | 0.01737 | -0.041 | 32.418
3 | 0.625 | 0.01767 | -0.042 | 35.35
3.5 | 0.686 | 0.018 | -0.044 | 38.096
4 | 0.747 | 0.01832 | -0.045 | 40.767
4.5 | 0.808 | 0.01868 | -0.047 | 43.244
5 | 0.87 | 0.01913 | -0.048 | 45.487
5.5 | 0.932 | 0.01972 | -0.05 | 47.247
6 | 0.994 | 0.02065 | -0.052 | 48.145
6.5 | 1.055 | 0.02204 | -0.053 | 47.845
7 | 1.112 | 0.02334 | -0.055 | 47.625
7.5 | 1.168 | 0.02561 | -0.056 | 45.587
8 | 1.219 | 0.03061 | -0.058 | 39.834
8.5 | 1.268 | 0.03206 | -0.059 | 39.533
9 | 1.313 | 0.03353 | -0.061 | 39.165
9.5 | 1.355 | 0.03504 | -0.062 | 38.678
10 | 1.394 | 0.0367 | -0.064 | 37.995
10.5 | 1.429 | 0.03898 | -0.065 | 36.655
11 | 1.458 | 0.04108 | -0.066 | 35.493
11.5 | 1.478 | 0.0436 | -0.068 | 33.902
12 | 1.481 | 0.04773 | -0.068 | 31.039
12.5 | 1.269 | 0.10015 | -0.037 | 12.672
13 | 1.269 | 0.10783 | -0.036 | 11.766
13.5 | 1.259 | 0.11436 | -0.027 | 11.01
14 | 1.249 | 0.12392 | -0.027 | 10.076
14.5 | 1.231 | 0.133 | -0.027 | 9.257
15 | 1.208 | 0.14422 | -0.028 | 8.373
15.5 | 1.177 | 0.15573 | -0.027 | 7.559
16 | 1.141 | 0.16585 | -0.027 | 6.877
16.5 | 1.098 | 0.18183 | -0.027 | 6.039
17 | 1.05 | 0.19751 | -0.027 | 5.316

## 14. Re 100k Mach 0.25 (2)
BIGFOIL.COM POLAR EXPORT
NACA67-419 a=0.0
NACA67-419 a=0.0 |  |  |  | Cl Max: | 1.1113 | at alpha= | 9 | deg
XFOIL ncrit=9 |  |  |  | L/D Max: | 31.5806 | at alpha= | 8.5 | deg
Re: | 100000 |  |  | Cd Min: | 0.14497 | at alpha= | -12 | deg
Mach: | 0.25 |  |  | Cl=0 at alpha= | -1.0774 | deg
|  |  |  | @ Cl=0.1, Cd= | 0.059914
|  |  |  | @ Cl=0.4, Cd= | 0.059007
|  |  |  | @ Cl=0.6, Cd= | 0.056926
alpha (deg) | Cl | Cd | Cm | Cl/Cd
-12 | -0.5138 | 0.14497 | -0.0292 | -3.5442
-11.5 | -0.5423 | 0.13707 | -0.0304 | -3.9564
-11 | -0.5378 | 0.13187 | -0.0279 | -4.0783
-10.5 | -0.574 | 0.12313 | -0.0288 | -4.6617
-10 | -0.6445 | 0.11341 | -0.0308 | -5.6829
-9.5 | -0.6271 | 0.10739 | -0.0267 | -5.8395
-9 | -0.7471 | 0.09848 | -0.0206 | -7.5863
-8.5 | -0.7609 | 0.09156 | -0.015 | -8.3104
-8 | -0.8502 | 0.08713 | 0.0001 | -9.7578
-7 | -0.9782 | 0.06561 | 0.0281 | -14.9093
-6.5 | -0.9645 | 0.05708 | 0.0352 | -16.8973
-6 | -0.9509 | 0.05144 | 0.0423 | -18.4856
-5.5 | -0.9256 | 0.04715 | 0.0477 | -19.631
-5 | -0.8903 | 0.0436 | 0.0514 | -20.4197
-4.5 | -0.8482 | 0.04102 | 0.0538 | -20.6777
-4 | -0.781 | 0.04031 | 0.0516 | -19.3748
-3.5 | -0.7076 | 0.03914 | 0.0474 | -18.0787
-3 | -0.6352 | 0.039 | 0.0434 | -16.2872
-2.5 | -0.5683 | 0.03983 | 0.0406 | -14.2681
-2 | -0.104 | 0.05969 | -0.0193 | -1.7423
-1.5 | -0.0668 | 0.05964 | -0.0195 | -1.1201
0.5 | 0.2493 | 0.06016 | -0.0476 | 4.1439
1 | 0.3014 | 0.05933 | -0.048 | 5.0801
1.5 | 0.3439 | 0.05916 | -0.0469 | 5.813
2 | 0.3884 | 0.05907 | -0.0462 | 6.5752
2.5 | 0.4403 | 0.05879 | -0.0464 | 7.4894
3 | 0.4944 | 0.05834 | -0.0467 | 8.4745
3.5 | 0.5452 | 0.05771 | -0.0463 | 9.4472
4 | 0.5721 | 0.05751 | -0.0422 | 9.9478
4.5 | 0.6251 | 0.0564 | -0.0416 | 11.0833
5 | 0.6815 | 0.05483 | -0.0409 | 12.4293
5.5 | 0.7403 | 0.05279 | -0.04 | 14.0235
6 | 0.7694 | 0.05201 | -0.0352 | 14.7933
7 | 0.9005 | 0.04491 | -0.0321 | 20.0512
7.5 | 0.9911 | 0.03962 | -0.0329 | 25.0151
8 | 1.0608 | 0.03602 | -0.0313 | 29.4503
8.5 | 1.1009 | 0.03486 | -0.0266 | 31.5806
9 | 1.1113 | 0.03565 | -0.0187 | 31.1725
9.5 | 1.1031 | 0.03747 | -0.0091 | 29.4396
10 | 1.0903 | 0.03971 | 0.0005 | 27.4566
10.5 | 1.0746 | 0.0424 | 0.0097 | 25.3443
11 | 1.0592 | 0.04541 | 0.0184 | 23.3253
11.5 | 1.0481 | 0.04851 | 0.0261 | 21.6059
12 | 1.0499 | 0.05124 | 0.0323 | 20.4899
12.5 | 1.0636 | 0.05353 | 0.0372 | 19.8692
13.5 | 1.0924 | 0.05872 | 0.0465 | 18.6035
14 | 1.1024 | 0.06189 | 0.0511 | 17.8122

## 15. Re 100k Mach 0.50 (1)
BIGFOIL.COM POLAR EXPORT
NACA67-419 a=0.0
NACA67-419 a=0.0 |  |  |  | Cl Max: | 1.36 | at alpha= | 9.5 | deg
JavaFoil+Calcfoil stall+Eppler ext transition |  |  |  | L/D Max: | 44.614 | at alpha= | 5.5 | deg
Re: | 100000 |  |  | Cd Min: | 0.0177 | at alpha= | -1.5 | deg
Mach: | 0.5 |  |  | Cl=0 at alpha= | -2.0493 | deg
|  |  |  | @ Cl=0.1, Cd= | 0.017703
|  |  |  | @ Cl=0.4, Cd= | 0.018211
|  |  |  | @ Cl=0.6, Cd= | 0.018976
alpha (deg) | Cl | Cd | Cm | Cl/Cd
-20 | -1.019 | 0.34268 | 0.013 | -2.975
-19.5 | -0.992 | 0.34243 | 0.013 | -2.897
-19 | -0.964 | 0.33767 | 0.012 | -2.856
-18.5 | -0.937 | 0.32032 | 0.011 | -2.924
-18 | -0.909 | 0.32066 | 0.01 | -2.835
-17.5 | -0.879 | 0.31374 | 0.009 | -2.801
-17 | -0.851 | 0.31032 | 0.008 | -2.741
-16.5 | -0.823 | 0.30249 | 0.007 | -2.72
-16 | -0.795 | 0.30717 | 0.007 | -2.588
-15.5 | -0.767 | 0.29062 | 0.006 | -2.64
-15 | -0.739 | 0.2866 | 0.005 | -2.579
-14.5 | -0.709 | 0.25418 | 0.004 | -2.791
-14 | -0.681 | 0.25244 | 0.003 | -2.698
-13.5 | -0.653 | 0.25531 | 0.003 | -2.558
-13 | -0.625 | 0.23311 | 0.002 | -2.681
-12.5 | -0.597 | 0.23434 | 0.001 | -2.547
-12 | -0.569 | 0.22802 | 0 | -2.494
-11.5 | -0.539 | 0.21334 | 0 | -2.528
-11 | -0.511 | 0.2126 | -0.001 | -2.402
-10.5 | -0.481 | 0.14646 | -0.001 | -3.282
-10 | -0.452 | 0.14355 | -0.001 | -3.152
-9.5 | -0.424 | 0.11981 | -0.002 | -3.541
-9 | -0.396 | 0.09371 | -0.002 | -4.224
-8.5 | -0.584 | 0.06808 | -0.002 | -8.58
-8 | -0.586 | 0.06025 | -0.003 | -9.727
-7.5 | -0.564 | 0.05518 | -0.004 | -10.215
-7 | -0.535 | 0.05452 | -0.008 | -9.82
-6.5 | -0.496 | 0.04965 | -0.01 | -9.983
-6 | -0.533 | 0.02422 | -0.018 | -22.018
-5.5 | -0.392 | 0.04723 | -0.01 | -8.298
-5 | -0.339 | 0.04449 | -0.011 | -7.614
-4.5 | -0.284 | 0.04208 | -0.012 | -6.742
-4 | -0.227 | 0.04006 | -0.013 | -5.669
-3.5 | -0.17 | 0.03792 | -0.015 | -4.489
-3 | -0.135 | 0.02052 | -0.028 | -6.561
-2.5 | -0.064 | 0.02015 | -0.03 | -3.187
-2 | 0.007 | 0.01983 | -0.031 | 0.332
-1.5 | 0.076 | 0.0177 | -0.032 | 4.29
-1 | 0.146 | 0.01771 | -0.034 | 8.247
-0.5 | 0.216 | 0.01776 | -0.035 | 12.153
0 | 0.285 | 0.0179 | -0.037 | 15.929
0.5 | 0.355 | 0.0181 | -0.039 | 19.596
1 | 0.424 | 0.01827 | -0.04 | 23.22
1.5 | 0.491 | 0.01849 | -0.042 | 26.541
2 | 0.559 | 0.01878 | -0.044 | 29.789
2.5 | 0.628 | 0.01911 | -0.045 | 32.85
3 | 0.696 | 0.0195 | -0.047 | 35.683
3.5 | 0.765 | 0.01994 | -0.049 | 38.343
4 | 0.833 | 0.02038 | -0.05 | 40.855
4.5 | 0.903 | 0.02105 | -0.052 | 42.899
5 | 0.97 | 0.02179 | -0.054 | 44.536
5.5 | 1.038 | 0.02327 | -0.056 | 44.614
6 | 1.102 | 0.02523 | -0.058 | 43.688
6.5 | 1.163 | 0.02776 | -0.059 | 41.904
7 | 1.22 | 0.0306 | -0.061 | 39.883
7.5 | 1.273 | 0.03601 | -0.062 | 35.358
8 | 1.318 | 0.03828 | -0.064 | 34.432
8.5 | 1.351 | 0.04036 | -0.066 | 33.466
9 | 1.151 | 0.07125 | -0.034 | 16.152
9.5 | 1.36 | 0.04717 | -0.069 | 28.83
10 | 1.096 | 0.08776 | -0.025 | 12.484
10.5 | 0.822 | 0.12428 | -0.023 | 6.616
11 | 0.736 | 0.16138 | -0.023 | 4.559
11.5 | 0.764 | 0.19504 | -0.03 | 3.919
12 | 0.793 | 0.2195 | -0.034 | 3.612
12.5 | 0.82 | 0.2273 | -0.035 | 3.609
13 | 0.849 | 0.25587 | -0.039 | 3.32
13.5 | 0.877 | 0.25652 | -0.04 | 3.418
14 | 0.904 | 0.26306 | -0.041 | 3.437
14.5 | 0.934 | 0.27718 | -0.045 | 3.369

## 16. Re 100k Mach 0.50 (2)
BIGFOIL.COM POLAR EXPORT
NACA67-419 a=0.0
NACA67-419 a=0.0 |  |  |  | Cl Max: | 1.0743 | at alpha= | 8.5 | deg
XFOIL ncrit=9 |  |  |  | L/D Max: | 23.3319 | at alpha= | 8 | deg
Re: | 100000 |  |  | Cd Min: | 0.13812 | at alpha= | -10 | deg
Mach: | 0.5 |  |  | Cl=0 at alpha= | -1.5077 | deg
|  |  |  | @ Cl=0.1, Cd= | 0.064577
|  |  |  | @ Cl=0.4, Cd= | 0.063264
|  |  |  | @ Cl=0.6, Cd= | 0.061841
alpha (deg) | Cl | Cd | Cm | Cl/Cd
-10 | -0.5071 | 0.13812 | -0.0255 | -3.6714
-9.5 | -0.5372 | 0.13111 | -0.0254 | -4.0973
-9 | -0.5642 | 0.12422 | -0.0241 | -4.5419
-8.5 | -0.5733 | 0.11775 | -0.021 | -4.8688
-8 | -0.6873 | 0.09158 | -0.0341 | -7.5049
-7.5 | -0.7452 | 0.08379 | -0.0265 | -8.8937
-7 | -0.8484 | 0.07828 | -0.0094 | -10.838
-6.5 | -0.8905 | 0.07326 | 0.0035 | -12.1553
-6 | -0.9155 | 0.06762 | 0.0146 | -13.5389
-5.5 | -0.9315 | 0.06215 | 0.0254 | -14.9879
-5 | -0.9357 | 0.05698 | 0.0355 | -16.4216
-4.5 | -0.905 | 0.05262 | 0.0405 | -17.1988
-4 | -0.8524 | 0.04949 | 0.0427 | -17.2237
-3.5 | -0.7785 | 0.04694 | 0.0415 | -16.585
-3 | -0.6888 | 0.04553 | 0.0369 | -15.1285
-2.5 | -0.5549 | 0.04617 | 0.0243 | -12.0186
-1.5 | 0.0043 | 0.06471 | -0.0391 | 0.06645
-1 | 0.076 | 0.06491 | -0.044 | 1.1709
-0.5 | 0.1871 | 0.06337 | -0.0533 | 2.9525
0 | 0.2587 | 0.0635 | -0.0566 | 4.074
0.5 | 0.2854 | 0.06325 | -0.0522 | 4.5123
1 | 0.3367 | 0.06329 | -0.0519 | 5.32
1.5 | 0.393 | 0.06323 | -0.0521 | 6.2154
2 | 0.418 | 0.06335 | -0.0474 | 6.5983
2.5 | 0.4711 | 0.06302 | -0.0466 | 7.4754
3 | 0.5307 | 0.06242 | -0.0464 | 8.5021
3.5 | 0.5544 | 0.06263 | -0.0412 | 8.852
4 | 0.6122 | 0.06163 | -0.0399 | 9.9335
5 | 0.6975 | 0.06036 | -0.0326 | 11.5557
5.5 | 0.7658 | 0.05794 | -0.0307 | 13.2171
6 | 0.7956 | 0.05759 | -0.0246 | 13.8149
6.5 | 0.8782 | 0.05314 | -0.0219 | 16.5262
7 | 0.9346 | 0.05069 | -0.0169 | 18.4376
7.5 | 1.0226 | 0.04637 | -0.0139 | 22.0531
8 | 1.0602 | 0.04544 | -0.0065 | 23.3319
8.5 | 1.0743 | 0.04627 | 0.0025 | 23.2181
9 | 1.066 | 0.04885 | 0.0123 | 21.8219
9.5 | 1.054 | 0.05202 | 0.0217 | 20.2614
10 | 1.0389 | 0.05585 | 0.0304 | 18.6016
10.5 | 1.0293 | 0.05976 | 0.0379 | 17.2239
11 | 1.02 | 0.06426 | 0.0446 | 15.873
11.5 | 1.0112 | 0.06902 | 0.0505 | 14.6508
12 | 0.993 | 0.07506 | 0.0556 | 13.2294
12.5 | 0.9756 | 0.08109 | 0.06 | 12.0311
13 | 0.9153 | 0.09192 | 0.0616 | 9.9576
13.5 | 0.8421 | 0.10598 | 0.0593 | 7.9458

## 17. Re 250k Mach 0.00 (1)
BIGFOIL.COM POLAR EXPORT
NACA67-419 a=0.0
NACA67-419 a=0.0 |  |  |  | Cl Max: | 1.569 | at alpha= | 14.5 | deg
JavaFoil+Calcfoil stall+Eppler ext transition |  |  |  | L/D Max: | 72.707 | at alpha= | 6 | deg
Re: | 250000 |  |  | Cd Min: | 0.01064 | at alpha= | -0.5 | deg
Mach: | 0 |  |  | Cl=0 at alpha= | -2.0484 | deg
|  |  |  | @ Cl=0.1, Cd= | 0.010663
|  |  |  | @ Cl=0.4, Cd= | 0.011038
|  |  |  | @ Cl=0.6, Cd= | 0.011569
alpha (deg) | Cl | Cd | Cm | Cl/Cd
-20 | -0.773 | 0.20269 | 0.011 | -3.814
-19.5 | -0.786 | 0.19784 | 0.006 | -3.974
-19 | -0.804 | 0.18207 | 0.005 | -4.417
-18.5 | -0.821 | 0.17062 | 0.005 | -4.812
-18 | -0.837 | 0.16261 | 0.005 | -5.145
-17.5 | -0.851 | 0.15252 | 0.004 | -5.577
-17 | -0.863 | 0.14578 | 0.004 | -5.918
-16.5 | -0.873 | 0.13706 | 0.003 | -6.369
-16 | -0.881 | 0.1293 | 0.003 | -6.811
-15.5 | -0.886 | 0.1226 | 0.003 | -7.226
-15 | -0.888 | 0.1181 | 0.002 | -7.521
-14.5 | -0.888 | 0.11065 | 0.002 | -8.021
-14 | -0.884 | 0.10252 | 0.002 | -8.621
-13.5 | -0.877 | 0.09672 | 0.001 | -9.063
-13 | -0.866 | 0.09098 | 0.001 | -9.517
-12.5 | -0.852 | 0.08579 | 0.001 | -9.927
-12 | -0.834 | 0.08082 | 0 | -10.317
-11.5 | -0.812 | 0.07707 | 0 | -10.542
-11 | -0.788 | 0.07271 | -0.001 | -10.834
-10.5 | -0.76 | 0.06843 | -0.001 | -11.101
-10 | -0.728 | 0.06435 | -0.001 | -11.32
-9.5 | -0.84 | 0.02162 | -0.006 | -38.847
-9 | -0.797 | 0.02054 | -0.007 | -38.794
-8.5 | -0.748 | 0.01963 | -0.009 | -38.108
-8 | -0.697 | 0.01903 | -0.01 | -36.642
-7.5 | -0.644 | 0.01834 | -0.012 | -35.146
-7 | -0.59 | 0.0177 | -0.013 | -33.327
-6.5 | -0.443 | 0.04312 | -0.008 | -10.275
-6 | -0.477 | 0.01619 | -0.016 | -29.474
-5.5 | -0.419 | 0.01584 | -0.017 | -26.46
-5 | -0.36 | 0.01547 | -0.019 | -23.283
-4.5 | -0.3 | 0.01509 | -0.02 | -19.905
-4 | -0.24 | 0.01472 | -0.022 | -16.296
-3.5 | -0.179 | 0.01438 | -0.023 | -12.443
-3 | -0.118 | 0.01409 | -0.024 | -8.352
-2.5 | -0.056 | 0.0138 | -0.026 | -4.061
-2 | 0.006 | 0.01074 | -0.027 | 0.523
-1.5 | 0.066 | 0.01068 | -0.028 | 6.188
-1 | 0.127 | 0.01065 | -0.03 | 11.925
-0.5 | 0.188 | 0.01064 | -0.031 | 17.663
0 | 0.248 | 0.01083 | -0.032 | 22.886
0.5 | 0.308 | 0.01091 | -0.034 | 28.276
1 | 0.369 | 0.01098 | -0.035 | 33.611
1.5 | 0.428 | 0.01109 | -0.037 | 38.561
2 | 0.488 | 0.01123 | -0.038 | 43.422
2.5 | 0.547 | 0.01141 | -0.04 | 47.993
3 | 0.607 | 0.01159 | -0.041 | 52.4
3.5 | 0.667 | 0.01182 | -0.043 | 56.434
4 | 0.726 | 0.01203 | -0.044 | 60.346
4.5 | 0.786 | 0.01224 | -0.046 | 64.26
5 | 0.846 | 0.01251 | -0.047 | 67.61
5.5 | 0.91 | 0.01276 | -0.049 | 71.303
6 | 0.97 | 0.01334 | -0.051 | 72.707
6.5 | 1.029 | 0.01455 | -0.053 | 70.762
7 | 1.086 | 0.01607 | -0.054 | 67.539
7.5 | 1.14 | 0.01772 | -0.056 | 64.336
8 | 1.192 | 0.01977 | -0.057 | 60.294
8.5 | 1.24 | 0.02448 | -0.059 | 50.659
9 | 1.288 | 0.02565 | -0.06 | 50.194
9.5 | 1.333 | 0.0267 | -0.061 | 49.913
10 | 1.375 | 0.02782 | -0.063 | 49.429
10.5 | 1.415 | 0.02917 | -0.064 | 48.49
11 | 1.45 | 0.03117 | -0.066 | 46.529
11.5 | 1.481 | 0.0327 | -0.067 | 45.273
12 | 1.507 | 0.03435 | -0.068 | 43.872
12.5 | 1.529 | 0.03606 | -0.07 | 42.395
13 | 1.546 | 0.0378 | -0.071 | 40.915
13.5 | 1.559 | 0.0398 | -0.072 | 39.172
14 | 1.567 | 0.04202 | -0.074 | 37.297
14.5 | 1.569 | 0.04477 | -0.075 | 35.034
15 | 1.564 | 0.04851 | -0.076 | 32.229
15.5 | 1.378 | 0.10377 | -0.058 | 13.278
16 | 1.337 | 0.12475 | -0.049 | 10.716
16.5 | 1.318 | 0.13689 | -0.044 | 9.626
17 | 1.303 | 0.14462 | -0.043 | 9.012
17.5 | 1.285 | 0.15391 | -0.04 | 8.35
18 | 1.269 | 0.16411 | -0.041 | 7.731
18.5 | 1.25 | 0.17287 | -0.042 | 7.23
19 | 1.226 | 0.18224 | -0.038 | 6.728
19.5 | 1.204 | 0.19674 | -0.04 | 6.118

## 18. Re 250k Mach 0.00 (2)
BIGFOIL.COM POLAR EXPORT
NACA67-419 a=0.0
NACA67-419 a=0.0 |  |  |  | Cl Max: | 0.5037 | at alpha= | 1 | deg
XFOIL ncrit=9 |  |  |  | L/D Max: | 12.9154 | at alpha= | 1 | deg
Re: | 250000 |  |  | Cd Min: | 0.05007 | at alpha= | -9 | deg
Mach: | 0 |  |  | Cl=0 at alpha= | -1.5425 | deg
|  |  |  | @ Cl=0.1, Cd= | 0.041421
|  |  |  | @ Cl=0.4, Cd= | 0.040695
|  |  |  | @ Cl=0.6, Cd= | 0.039
alpha (deg) | Cl | Cd | Cm | Cl/Cd
-9 | -0.9484 | 0.05007 | -0.0001 | -18.9415
-8.5 | -0.9115 | 0.04609 | 0.0019 | -19.7765
-7.5 | -0.8326 | 0.03996 | 0.0057 | -20.8358
-7 | -0.7606 | 0.03865 | 0.0014 | -19.6792
-6.5 | -0.727 | 0.0371 | 0.0048 | -19.5957
-6 | -0.5763 | 0.03497 | -0.0137 | -16.4798
-4.5 | -0.4051 | 0.03251 | -0.0164 | -12.4608
-3.5 | -0.3575 | 0.03132 | -0.0055 | -11.4144
-3 | -0.3192 | 0.03039 | -0.0023 | -10.5035
-2.5 | -0.3584 | 0.02846 | 0.0155 | -12.5931
-1.5 | 0.0159 | 0.04052 | -0.0243 | 0.3924
-1 | 0.2501 | 0.04303 | -0.0564 | 5.8122
-0.5 | 0.3317 | 0.04158 | -0.0627 | 7.9774
0 | 0.405 | 0.04063 | -0.0672 | 9.968
1 | 0.5037 | 0.039 | -0.0672 | 12.9154

## 19. Re 250k Mach 0.10 (1)
BIGFOIL.COM POLAR EXPORT
NACA67-419 a=0.0
NACA67-419 a=0.0 |  |  |  | Cl Max: | 1.558 | at alpha= | 14 | deg
JavaFoil+Calcfoil stall+Eppler ext transition |  |  |  | L/D Max: | 72.412 | at alpha= | 6 | deg
Re: | 250000 |  |  | Cd Min: | 0.01068 | at alpha= | -0.5 | deg
Mach: | 0.1 |  |  | Cl=0 at alpha= | -2.0484 | deg
|  |  |  | @ Cl=0.1, Cd= | 0.010703
|  |  |  | @ Cl=0.4, Cd= | 0.011079
|  |  |  | @ Cl=0.6, Cd= | 0.011598
alpha (deg) | Cl | Cd | Cm | Cl/Cd
-19.5 | -0.742 | 0.19998 | 0.01 | -3.711
-19 | -0.759 | 0.18575 | 0.005 | -4.084
-18.5 | -0.779 | 0.17682 | 0.005 | -4.406
-18 | -0.798 | 0.16547 | 0.005 | -4.824
-17.5 | -0.816 | 0.15739 | 0.004 | -5.184
-17 | -0.832 | 0.14841 | 0.004 | -5.604
-16.5 | -0.845 | 0.13949 | 0.003 | -6.061
-16 | -0.857 | 0.13125 | 0.003 | -6.527
-15.5 | -0.865 | 0.12367 | 0.003 | -6.996
-15 | -0.871 | 0.12013 | 0.002 | -7.248
-14.5 | -0.873 | 0.11211 | 0.002 | -7.787
-14 | -0.872 | 0.10326 | 0.002 | -8.445
-13.5 | -0.867 | 0.0977 | 0.001 | -8.878
-13 | -0.859 | 0.09171 | 0.001 | -9.364
-12.5 | -0.847 | 0.08654 | 0.001 | -9.783
-12 | -0.83 | 0.08122 | 0 | -10.225
-11.5 | -0.811 | 0.0777 | 0 | -10.432
-11 | -0.787 | 0.07314 | -0.001 | -10.76
-10.5 | -0.76 | 0.06849 | -0.001 | -11.095
-10 | -0.729 | 0.06459 | -0.001 | -11.293
-9.5 | -0.843 | 0.02156 | -0.006 | -39.083
-9 | -0.799 | 0.02066 | -0.007 | -38.662
-8.5 | -0.75 | 0.01977 | -0.009 | -37.957
-8 | -0.699 | 0.01914 | -0.01 | -36.547
-7.5 | -0.647 | 0.01845 | -0.012 | -35.064
-7 | -0.592 | 0.0178 | -0.013 | -33.275
-6.5 | -0.445 | 0.04329 | -0.008 | -10.273
-6 | -0.479 | 0.01625 | -0.016 | -29.497
-5.5 | -0.421 | 0.0159 | -0.017 | -26.471
-5 | -0.362 | 0.01553 | -0.019 | -23.29
-4.5 | -0.302 | 0.01516 | -0.02 | -19.909
-4 | -0.241 | 0.01478 | -0.022 | -16.316
-3.5 | -0.18 | 0.01445 | -0.023 | -12.448
-3 | -0.118 | 0.01414 | -0.025 | -8.36
-2.5 | -0.056 | 0.01385 | -0.026 | -4.067
-2 | 0.006 | 0.01076 | -0.027 | 0.524
-1.5 | 0.066 | 0.01072 | -0.028 | 6.196
-1 | 0.128 | 0.01069 | -0.03 | 11.942
-0.5 | 0.189 | 0.01068 | -0.031 | 17.674
0 | 0.249 | 0.01089 | -0.033 | 22.882
0.5 | 0.31 | 0.01095 | -0.034 | 28.3
1 | 0.371 | 0.01102 | -0.036 | 33.64
1.5 | 0.43 | 0.01114 | -0.037 | 38.578
2 | 0.49 | 0.01129 | -0.039 | 43.408
2.5 | 0.55 | 0.01144 | -0.04 | 48.101
3 | 0.61 | 0.01163 | -0.042 | 52.45
3.5 | 0.67 | 0.01185 | -0.043 | 56.543
4 | 0.73 | 0.01207 | -0.045 | 60.433
4.5 | 0.79 | 0.01229 | -0.046 | 64.293
5 | 0.85 | 0.01254 | -0.048 | 67.812
5.5 | 0.914 | 0.01284 | -0.05 | 71.233
6 | 0.975 | 0.01347 | -0.051 | 72.412
6.5 | 1.034 | 0.01467 | -0.053 | 70.483
7 | 1.09 | 0.01622 | -0.055 | 67.239
7.5 | 1.145 | 0.01818 | -0.056 | 62.981
8 | 1.197 | 0.02003 | -0.057 | 59.762
8.5 | 1.245 | 0.02468 | -0.059 | 50.457
9 | 1.292 | 0.02593 | -0.06 | 49.829
9.5 | 1.337 | 0.02706 | -0.062 | 49.41
10 | 1.379 | 0.02814 | -0.063 | 49.008
10.5 | 1.418 | 0.02955 | -0.065 | 48
11 | 1.453 | 0.03153 | -0.066 | 46.076
11.5 | 1.482 | 0.0332 | -0.067 | 44.645
12 | 1.507 | 0.03481 | -0.069 | 43.295
12.5 | 1.527 | 0.03636 | -0.07 | 42.01
13 | 1.543 | 0.03835 | -0.071 | 40.235
13.5 | 1.553 | 0.0404 | -0.073 | 38.448
14 | 1.558 | 0.04274 | -0.074 | 36.459
14.5 | 1.553 | 0.04623 | -0.075 | 33.601
15 | 1.532 | 0.05261 | -0.075 | 29.118
15.5 | 1.344 | 0.11274 | -0.054 | 11.921
16 | 1.312 | 0.12932 | -0.046 | 10.148
16.5 | 1.293 | 0.13931 | -0.042 | 9.279
17 | 1.274 | 0.14977 | -0.039 | 8.509
17.5 | 1.257 | 0.15705 | -0.041 | 8.005
18 | 1.234 | 0.16613 | -0.039 | 7.43
18.5 | 1.211 | 0.17481 | -0.04 | 6.929
19 | 1.182 | 0.18402 | -0.031 | 6.425

## 20. Re 250k Mach 0.10 (2)
BIGFOIL.COM POLAR EXPORT
NACA67-419 a=0.0
NACA67-419 a=0.0 |  |  |  | Cl Max: | 1.1651 | at alpha= | 6.5 | deg
XFOIL ncrit=9 |  |  |  | L/D Max: | 55.5868 | at alpha= | 6.5 | deg
Re: | 250000 |  |  | Cd Min: | 0.10217 | at alpha= | -14 | deg
Mach: | 0.1 |  |  | Cl=0 at alpha= | -2.1464 | deg
|  |  |  | @ Cl=0.1, Cd= | 0.03982
|  |  |  | @ Cl=0.4, Cd= | 0.040704
|  |  |  | @ Cl=0.6, Cd= | 0.037227
alpha (deg) | Cl | Cd | Cm | Cl/Cd
-14 | -0.1549 | 0.10217 | -0.1434 | -1.5161
-13.5 | -0.2651 | 0.08304 | -0.1567 | -3.1924
-13 | -0.357 | 0.07664 | -0.1522 | -4.6581
-12.5 | -0.4183 | 0.07311 | -0.1434 | -5.7215
-12 | -0.487 | 0.07263 | -0.1282 | -6.7052
-11.5 | -0.5817 | 0.07599 | -0.1019 | -7.655
-11 | -0.656 | 0.07624 | -0.0821 | -8.6044
-10.5 | -0.7247 | 0.0786 | -0.0583 | -9.2201
-10 | -0.7569 | 0.0678 | -0.0534 | -11.1637
-9 | -0.9437 | 0.05067 | -0.0028 | -18.6244
-8.5 | -0.9102 | 0.04686 | 0 | -19.4238
-8 | -0.8895 | 0.04348 | 0.0055 | -20.4577
-7.5 | -0.8355 | 0.04057 | 0.0048 | -20.594
-7 | -0.7618 | 0.03917 | 0.0004 | -19.4486
-6.5 | -0.7297 | 0.03744 | 0.0042 | -19.4899
-6 | -0.5376 | 0.03494 | -0.0217 | -15.3864
-5 | -0.416 | 0.03335 | -0.0248 | -12.4738
-4.5 | -0.4012 | 0.03269 | -0.0178 | -12.2729
-3.5 | -0.3513 | 0.03147 | -0.0072 | -11.163
-3 | -0.3114 | 0.03052 | -0.0043 | -10.2031
-1.5 | 0.2358 | 0.04289 | -0.0629 | 5.4978
-1 | 0.3213 | 0.04193 | -0.0699 | 7.6628
1 | 0.5133 | 0.03894 | -0.0687 | 13.1818
2.5 | 0.6667 | 0.03591 | -0.0685 | 18.5659
3 | 0.7396 | 0.03419 | -0.0716 | 21.6321
5 | 0.9735 | 0.02651 | -0.0745 | 36.722
6 | 1.0881 | 0.02299 | -0.075 | 47.3293
6.5 | 1.1651 | 0.02096 | -0.0781 | 55.5868
7 | 1.1595 | 0.02219 | -0.0676 | 52.2533
7.5 | 1.145 | 0.02381 | -0.056 | 48.089
8 | 0.7537 | 0.02121 | 0.0327 | 35.5351
8.5 | 0.7583 | 0.02134 | 0.0411 | 35.5342
9 | 0.7463 | 0.02147 | 0.0524 | 34.7601
9.5 | 0.7532 | 0.02219 | 0.0592 | 33.9432
10 | 0.7694 | 0.02346 | 0.0636 | 32.7962
10.5 | 0.7793 | 0.0248 | 0.0689 | 31.4234
11 | 0.7926 | 0.02646 | 0.0731 | 29.9546
11.5 | 0.8167 | 0.02869 | 0.0744 | 28.4664

## 21. Re 250k Mach 0.25 (1)
BIGFOIL.COM POLAR EXPORT
NACA67-419 a=0.0
NACA67-419 a=0.0 |  |  |  | Cl Max: | 1.506 | at alpha= | 12.5 | deg
JavaFoil+Calcfoil stall+Eppler ext transition |  |  |  | L/D Max: | 70.71 | at alpha= | 5.5 | deg
Re: | 250000 |  |  | Cd Min: | 0.01088 | at alpha= | -1 | deg
Mach: | 0.25 |  |  | Cl=0 at alpha= | -2.0469 | deg
|  |  |  | @ Cl=0.1, Cd= | 0.010905
|  |  |  | @ Cl=0.4, Cd= | 0.011261
|  |  |  | @ Cl=0.6, Cd= | 0.01178
alpha (deg) | Cl | Cd | Cm | Cl/Cd
-17.5 | -0.5 | 0.18865 | 0.008 | -2.652
-17 | -0.553 | 0.17765 | 0.007 | -3.114
-16.5 | -0.602 | 0.16594 | 0.006 | -3.629
-16 | -0.647 | 0.15397 | 0.006 | -4.202
-15.5 | -0.682 | 0.1505 | 0.003 | -4.532
-15 | -0.717 | 0.13304 | 0.002 | -5.386
-14.5 | -0.746 | 0.12197 | 0.002 | -6.113
-14 | -0.769 | 0.1129 | 0.002 | -6.808
-13.5 | -0.785 | 0.10501 | 0.001 | -7.48
-13 | -0.796 | 0.09743 | 0.001 | -8.17
-12.5 | -0.8 | 0.09074 | 0.001 | -8.818
-12 | -0.798 | 0.0852 | 0 | -9.366
-11.5 | -0.79 | 0.08069 | 0 | -9.787
-11 | -0.776 | 0.07413 | -0.001 | -10.462
-10.5 | -0.756 | 0.07031 | -0.001 | -10.749
-10 | -0.731 | 0.06501 | -0.001 | -11.247
-9.5 | -0.702 | 0.0618 | -0.002 | -11.354
-9 | -0.686 | 0.05318 | -0.005 | -12.908
-8.5 | -0.761 | 0.02065 | -0.009 | -36.838
-8 | -0.711 | 0.01974 | -0.01 | -36.037
-7.5 | -0.659 | 0.0191 | -0.012 | -34.511
-7 | -0.605 | 0.01839 | -0.013 | -32.884
-6.5 | -0.454 | 0.04414 | -0.008 | -10.296
-6 | -0.406 | 0.04185 | -0.009 | -9.701
-5.5 | -0.431 | 0.01633 | -0.018 | -26.414
-5 | -0.371 | 0.01588 | -0.019 | -23.347
-4.5 | -0.31 | 0.01548 | -0.021 | -19.996
-4 | -0.247 | 0.01511 | -0.022 | -16.366
-3.5 | -0.185 | 0.01474 | -0.024 | -12.515
-3 | -0.121 | 0.01442 | -0.025 | -8.415
-2.5 | -0.058 | 0.01413 | -0.027 | -4.093
-2 | 0.006 | 0.01097 | -0.027 | 0.527
-1.5 | 0.068 | 0.01093 | -0.029 | 6.242
-1 | 0.131 | 0.01088 | -0.03 | 12.048
-0.5 | 0.194 | 0.01088 | -0.032 | 17.822
0 | 0.256 | 0.01106 | -0.033 | 23.148
0.5 | 0.319 | 0.01114 | -0.035 | 28.591
1 | 0.381 | 0.01122 | -0.036 | 33.96
1.5 | 0.441 | 0.01135 | -0.038 | 38.907
2 | 0.503 | 0.0115 | -0.039 | 43.773
2.5 | 0.565 | 0.01166 | -0.041 | 48.446
3 | 0.626 | 0.01187 | -0.043 | 52.777
3.5 | 0.688 | 0.01211 | -0.044 | 56.795
4 | 0.75 | 0.01234 | -0.046 | 60.74
4.5 | 0.812 | 0.01258 | -0.047 | 64.508
5 | 0.876 | 0.01283 | -0.049 | 68.279
5.5 | 0.939 | 0.01328 | -0.051 | 70.71
6 | 1.001 | 0.01431 | -0.053 | 69.971
6.5 | 1.06 | 0.01586 | -0.054 | 66.853
7 | 1.117 | 0.01711 | -0.056 | 65.267
7.5 | 1.172 | 0.01936 | -0.057 | 60.521
8 | 1.223 | 0.0248 | -0.059 | 49.289
8.5 | 1.271 | 0.02617 | -0.06 | 48.586
9 | 1.317 | 0.0273 | -0.062 | 48.244
9.5 | 1.36 | 0.02869 | -0.063 | 47.408
10 | 1.399 | 0.03003 | -0.065 | 46.586
10.5 | 1.433 | 0.0321 | -0.066 | 44.644
11 | 1.463 | 0.03383 | -0.068 | 43.244
11.5 | 1.484 | 0.03567 | -0.069 | 41.608
12 | 1.499 | 0.03781 | -0.07 | 39.641
12.5 | 1.506 | 0.03993 | -0.072 | 37.708
13 | 1.506 | 0.04248 | -0.073 | 35.441
13.5 | 1.387 | 0.06716 | -0.066 | 20.645
14 | 1.261 | 0.10984 | -0.043 | 11.475
14.5 | 1.241 | 0.11739 | -0.042 | 10.57
15 | 1.215 | 0.1253 | -0.04 | 9.693
15.5 | 1.181 | 0.13673 | -0.037 | 8.637
16 | 1.141 | 0.14442 | -0.03 | 7.901
16.5 | 1.098 | 0.15164 | -0.03 | 7.244
17 | 1.051 | 0.16874 | -0.03 | 6.225
17.5 | 0.997 | 0.17491 | -0.03 | 5.701

## 22. Re 250k Mach 0.25 (2)
BIGFOIL.COM POLAR EXPORT
NACA67-419 a=0.0
NACA67-419 a=0.0 |  |  |  | Cl Max: | 1.1531 | at alpha= | 6.5 | deg
XFOIL ncrit=9 |  |  |  | L/D Max: | 50.5302 | at alpha= | 6.5 | deg
Re: | 250000 |  |  | Cd Min: | 0.08471 | at alpha= | -13 | deg
Mach: | 0.25 |  |  | Cl=0 at alpha= | -1.6716 | deg
|  |  |  | @ Cl=0.1, Cd= | 0.041206
|  |  |  | @ Cl=0.4, Cd= | 0.041596
|  |  |  | @ Cl=0.6, Cd= | 0.038054
alpha (deg) | Cl | Cd | Cm | Cl/Cd
-13 | -0.193 | 0.08471 | -0.1583 | -2.2784
-12.5 | -0.2023 | 0.07803 | -0.1597 | -2.5926
-12 | -0.2444 | 0.07028 | -0.1597 | -3.4775
-11.5 | -0.3082 | 0.06575 | -0.1522 | -4.6875
-10.5 | -0.5887 | 0.05741 | -0.099 | -10.2543
-9.5 | -0.7549 | 0.05952 | -0.0521 | -12.6831
-9 | -0.8765 | 0.06166 | -0.0226 | -14.2151
-8.5 | -0.8587 | 0.05532 | -0.018 | -15.5224
-8 | -0.8786 | 0.04911 | -0.005 | -17.8905
-7.5 | -0.8377 | 0.04454 | -0.0026 | -18.8078
-7 | -0.7256 | 0.04087 | -0.0124 | -17.7539
-6.5 | -0.7279 | 0.03957 | -0.0024 | -18.3952
-6 | -0.5638 | 0.03598 | -0.0216 | -15.6698
-5.5 | -0.4751 | 0.03508 | -0.0277 | -13.5433
-5 | -0.3772 | 0.03424 | -0.0356 | -11.0164
-4.5 | -0.3785 | 0.03364 | -0.0253 | -11.2515
-3.5 | -0.321 | 0.03233 | -0.0156 | -9.9289
-3 | -0.3123 | 0.03168 | -0.007 | -9.858
-2.5 | -0.3149 | 0.02986 | 0.0045 | -10.5459
-2 | -0.3861 | 0.0268 | 0.0293 | -14.4067
-1.5 | 0.2017 | 0.04422 | -0.0569 | 4.5613
-1 | 0.2823 | 0.04322 | -0.0626 | 6.5317
-0.5 | 0.3082 | 0.04296 | -0.0581 | 7.1741
0 | 0.3893 | 0.0417 | -0.0636 | 9.3357
0.5 | 0.4508 | 0.0411 | -0.065 | 10.9684
1 | 0.4947 | 0.04002 | -0.0641 | 12.3613
1.5 | 0.5658 | 0.0392 | -0.067 | 14.4337
2 | 0.6073 | 0.03781 | -0.0651 | 16.0619
3 | 0.6991 | 0.03584 | -0.0623 | 19.5061
4 | 0.6275 | 0.03336 | -0.0264 | 18.81
4.5 | 0.6648 | 0.03176 | -0.0227 | 20.932
5 | 0.6848 | 0.03023 | -0.0156 | 22.653
5.5 | 0.7093 | 0.02855 | -0.0089 | 24.8441
6 | 1.1089 | 0.02331 | -0.0723 | 47.5719
6.5 | 1.1531 | 0.02282 | -0.0697 | 50.5302
7 | 1.1422 | 0.02432 | -0.0582 | 46.9655
7.5 | 0.7099 | 0.02227 | 0.037 | 31.877
8 | 0.742 | 0.02212 | 0.0409 | 33.5443
8.5 | 0.7492 | 0.0225 | 0.0489 | 33.2978
9 | 0.7441 | 0.02298 | 0.0588 | 32.3803
9.5 | 0.7427 | 0.02362 | 0.0675 | 31.4437
10 | 0.7589 | 0.02511 | 0.0719 | 30.223
10.5 | 0.7703 | 0.02679 | 0.0768 | 28.7533
11 | 0.7792 | 0.02845 | 0.0821 | 27.3884
11.5 | 0.801 | 0.03107 | 0.0836 | 25.7805

## 23. Re 250k Mach 0.50 (1)
BIGFOIL.COM POLAR EXPORT
NACA67-419 a=0.0
NACA67-419 a=0.0 |  |  |  | Cl Max: | 1.372 | at alpha= | 9 | deg
JavaFoil+Calcfoil stall+Eppler ext transition |  |  |  | L/D Max: | 65.916 | at alpha= | 5 | deg
Re: | 250000 |  |  | Cd Min: | 0.0118 | at alpha= | -1.5 | deg
Mach: | 0.5 |  |  | Cl=0 at alpha= | -2.0493 | deg
|  |  |  | @ Cl=0.1, Cd= | 0.0118
|  |  |  | @ Cl=0.4, Cd= | 0.012146
|  |  |  | @ Cl=0.6, Cd= | 0.012686
alpha (deg) | Cl | Cd | Cm | Cl/Cd
-20 | -1.019 | 0.26546 | 0.014 | -3.84
-19.5 | -0.992 | 0.25758 | 0.013 | -3.851
-19 | -0.964 | 0.25801 | 0.012 | -3.738
-18.5 | -0.937 | 0.24584 | 0.011 | -3.81
-18 | -0.909 | 0.24682 | 0.011 | -3.683
-17.5 | -0.879 | 0.24031 | 0.009 | -3.657
-17 | -0.851 | 0.23114 | 0.008 | -3.681
-16.5 | -0.823 | 0.22879 | 0.008 | -3.597
-16 | -0.795 | 0.22041 | 0.007 | -3.607
-15.5 | -0.767 | 0.21757 | 0.006 | -3.526
-15 | -0.739 | 0.21352 | 0.005 | -3.462
-14.5 | -0.71 | 0.193 | 0.004 | -3.677
-14 | -0.681 | 0.18864 | 0.003 | -3.611
-13.5 | -0.653 | 0.19005 | 0.003 | -3.436
-13 | -0.625 | 0.17591 | 0.002 | -3.553
-12.5 | -0.597 | 0.16639 | 0.001 | -3.587
-12 | -0.569 | 0.16119 | 0 | -3.527
-11.5 | -0.54 | 0.16103 | 0 | -3.35
-11 | -0.511 | 0.15359 | -0.001 | -3.325
-10.5 | -0.481 | 0.1129 | -0.001 | -4.258
-10 | -0.452 | 0.10994 | -0.001 | -4.116
-9.5 | -0.424 | 0.09514 | -0.002 | -4.459
-9 | -0.396 | 0.07868 | -0.002 | -5.031
-8.5 | -0.584 | 0.0603 | -0.002 | -9.687
-8 | -0.586 | 0.05456 | -0.003 | -10.742
-7.5 | -0.564 | 0.05036 | -0.004 | -11.194
-7 | -0.541 | 0.04749 | -0.009 | -11.387
-6.5 | -0.591 | 0.02037 | -0.016 | -29.024
-6 | -0.534 | 0.01948 | -0.018 | -27.435
-5.5 | -0.392 | 0.04176 | -0.01 | -9.392
-5 | -0.339 | 0.03917 | -0.011 | -8.661
-4.5 | -0.343 | 0.01711 | -0.023 | -20.013
-4 | -0.274 | 0.01663 | -0.025 | -16.493
-3.5 | -0.205 | 0.01618 | -0.026 | -12.667
-3 | -0.135 | 0.01577 | -0.028 | -8.554
-2.5 | -0.064 | 0.01537 | -0.03 | -4.185
-2 | 0.007 | 0.01504 | -0.031 | 0.439
-1.5 | 0.076 | 0.0118 | -0.032 | 6.448
-1 | 0.146 | 0.0118 | -0.034 | 12.403
-0.5 | 0.216 | 0.01182 | -0.036 | 18.3
0 | 0.286 | 0.01195 | -0.037 | 23.911
0.5 | 0.356 | 0.01207 | -0.039 | 29.475
1 | 0.425 | 0.01219 | -0.041 | 34.881
1.5 | 0.492 | 0.01235 | -0.042 | 39.852
2 | 0.561 | 0.01255 | -0.044 | 44.698
2.5 | 0.63 | 0.01279 | -0.046 | 49.221
3 | 0.698 | 0.01307 | -0.047 | 53.415
3.5 | 0.767 | 0.01334 | -0.049 | 57.515
4 | 0.836 | 0.01368 | -0.051 | 61.114
4.5 | 0.908 | 0.01414 | -0.053 | 64.239
5 | 0.977 | 0.01482 | -0.055 | 65.916
5.5 | 1.044 | 0.01639 | -0.057 | 63.733
6 | 1.107 | 0.01839 | -0.059 | 60.213
6.5 | 1.168 | 0.02088 | -0.06 | 55.922
7 | 1.224 | 0.02347 | -0.062 | 52.18
7.5 | 1.277 | 0.02959 | -0.063 | 43.141
8 | 1.321 | 0.03129 | -0.065 | 42.227
8.5 | 1.354 | 0.03326 | -0.067 | 40.714
9 | 1.372 | 0.03537 | -0.068 | 38.787
9.5 | 1.364 | 0.03904 | -0.07 | 34.941
10 | 1.306 | 0.04329 | -0.071 | 30.166
10.5 | 0.822 | 0.10224 | -0.024 | 8.043
11 | 0.736 | 0.12628 | -0.024 | 5.826
11.5 | 0.765 | 0.14582 | -0.031 | 5.243
12 | 0.793 | 0.16587 | -0.035 | 4.78
12.5 | 0.82 | 0.17228 | -0.035 | 4.761
13 | 0.849 | 0.18805 | -0.04 | 4.517
13.5 | 0.877 | 0.18965 | -0.041 | 4.623
14 | 0.904 | 0.19764 | -0.042 | 4.575

## 24. Re 250k Mach 0.50 (2)
BIGFOIL.COM POLAR EXPORT
NACA67-419 a=0.0
NACA67-419 a=0.0 |  |  |  | Cl Max: | 0.7986 | at alpha= | 7 | deg
XFOIL ncrit=9 |  |  |  | L/D Max: | 27.8743 | at alpha= | 7 | deg
Re: | 250000 |  |  | Cd Min: | 0.08659 | at alpha= | -11.5 | deg
Mach: | 0.5 |  |  | Cl=0 at alpha= | -1.3115 | deg
|  |  |  | @ Cl=0.1, Cd= | 0.041675
|  |  |  | @ Cl=0.4, Cd= | 0.045002
|  |  |  | @ Cl=0.6, Cd= | 0.04147
alpha (deg) | Cl | Cd | Cm | Cl/Cd
-11.5 | -0.1641 | 0.08659 | -0.1628 | -1.8951
-11 | -0.16 | 0.08212 | -0.16 | -1.9484
-10 | -0.3871 | 0.07405 | -0.1265 | -5.2275
-9.5 | -0.4183 | 0.06801 | -0.1217 | -6.1506
-9 | -0.4564 | 0.06245 | -0.1145 | -7.3082
-8.5 | -0.5429 | 0.06226 | -0.0919 | -8.7199
-8 | -0.5838 | 0.05815 | -0.0796 | -10.0396
-7.5 | -0.6306 | 0.05516 | -0.0637 | -11.4322
-7 | -0.6669 | 0.05223 | -0.048 | -12.7685
-6.5 | -0.6714 | 0.04839 | -0.0368 | -13.8748
-6 | -0.6611 | 0.04491 | -0.0272 | -14.7206
-5.5 | -0.5438 | 0.04063 | -0.0359 | -13.3842
-5 | -0.462 | 0.03902 | -0.0379 | -11.8401
-4.5 | -0.3722 | 0.038 | -0.0414 | -9.7947
-4 | -0.2848 | 0.03718 | -0.0446 | -7.66
-3.5 | -0.2732 | 0.03674 | -0.0353 | -7.436
-3 | -0.2147 | 0.03569 | -0.034 | -6.0157
-2.5 | -0.2173 | 0.03487 | -0.0224 | -6.2317
-2 | -0.2483 | 0.0329 | -0.0058 | -7.5471
-0.5 | 0.2927 | 0.04653 | -0.0546 | 6.2906
0 | 0.3576 | 0.04574 | -0.0553 | 7.8181
0.5 | 0.4133 | 0.04477 | -0.0553 | 9.2316
1.5 | 0.5132 | 0.04329 | -0.0522 | 11.8549
2 | 0.5752 | 0.04209 | -0.0514 | 13.666
2.5 | 0.6424 | 0.04041 | -0.0527 | 15.8971
4.5 | 0.6106 | 0.03503 | 0.0019 | 17.4308
5 | 0.6669 | 0.03322 | 0.0046 | 20.0753
5.5 | 0.7055 | 0.03128 | 0.0109 | 22.5543
6 | 0.7467 | 0.02989 | 0.0164 | 24.9816
6.5 | 0.7877 | 0.02901 | 0.0217 | 27.1527
7 | 0.7986 | 0.02865 | 0.0317 | 27.8743
7.5 | 0.7938 | 0.02883 | 0.0438 | 27.5338
8 | 0.7404 | 0.02817 | 0.065 | 26.2833
8.5 | 0.7147 | 0.02816 | 0.0802 | 25.38
9 | 0.7232 | 0.0298 | 0.0874 | 24.2685
9.5 | 0.7283 | 0.03148 | 0.0949 | 23.1353
10 | 0.7281 | 0.0334 | 0.1026 | 21.7994
10.5 | 0.7266 | 0.03563 | 0.1099 | 20.3929
11 | 0.735 | 0.03907 | 0.1137 | 18.8124
11.5 | 0.7397 | 0.04301 | 0.1171 | 17.1983
12 | 0.7392 | 0.04723 | 0.1208 | 15.6511

## 25. Re 500k Mach 0.00 (1)
BIGFOIL.COM POLAR EXPORT
NACA67-419 a=0.0
NACA67-419 a=0.0 |  |  |  | Cl Max: | 1.577 | at alpha= | 14.5 | deg
JavaFoil+Calcfoil stall+Eppler ext transition |  |  |  | L/D Max: | 94.363 | at alpha= | 5.5 | deg
Re: | 500000 |  |  | Cd Min: | 0.00771 | at alpha= | -0.5 | deg
Mach: | 0 |  |  | Cl=0 at alpha= | -2.0484 | deg
|  |  |  | @ Cl=0.1, Cd= | 0.0077621
|  |  |  | @ Cl=0.4, Cd= | 0.0081893
|  |  |  | @ Cl=0.6, Cd= | 0.0085443
alpha (deg) | Cl | Cd | Cm | Cl/Cd
-20 | -0.774 | 0.19007 | 0.011 | -4.072
-19.5 | -0.793 | 0.18054 | 0.01 | -4.39
-19 | -0.811 | 0.17077 | 0.01 | -4.749
-18.5 | -0.828 | 0.16482 | 0.009 | -5.026
-18 | -0.844 | 0.156 | 0.009 | -5.411
-17.5 | -0.858 | 0.14729 | 0.008 | -5.829
-17 | -0.871 | 0.14095 | 0.008 | -6.181
-16.5 | -0.882 | 0.13301 | 0.007 | -6.63
-16 | -0.89 | 0.12497 | 0.006 | -7.121
-15.5 | -0.895 | 0.11835 | 0.006 | -7.565
-15 | -0.888 | 0.11082 | 0.002 | -8.017
-14.5 | -0.888 | 0.10403 | 0.002 | -8.534
-14 | -0.895 | 0.09958 | 0.003 | -8.984
-13.5 | -0.888 | 0.09327 | 0.003 | -9.522
-13 | -0.877 | 0.0885 | 0.002 | -9.914
-12.5 | -0.864 | 0.0829 | 0.001 | -10.421
-12 | -0.847 | 0.07766 | 0 | -10.906
-11.5 | -0.828 | 0.07223 | 0 | -11.459
-11 | -0.806 | 0.06621 | -0.001 | -12.175
-10.5 | -0.786 | 0.05798 | -0.002 | -13.561
-10 | -0.884 | 0.01949 | -0.005 | -45.371
-9.5 | -0.845 | 0.01857 | -0.006 | -45.495
-9 | -0.799 | 0.01779 | -0.007 | -44.89
-8.5 | -0.75 | 0.01699 | -0.009 | -44.122
-8 | -0.698 | 0.01642 | -0.01 | -42.53
-7.5 | -0.646 | 0.01581 | -0.012 | -40.842
-7 | -0.591 | 0.01523 | -0.013 | -38.815
-6.5 | -0.535 | 0.01429 | -0.015 | -37.444
-6 | -0.478 | 0.01384 | -0.016 | -34.553
-5.5 | -0.42 | 0.01344 | -0.017 | -31.233
-5 | -0.361 | 0.01308 | -0.019 | -27.595
-4.5 | -0.301 | 0.01272 | -0.02 | -23.651
-4 | -0.24 | 0.01237 | -0.022 | -19.427
-3.5 | -0.179 | 0.01205 | -0.023 | -14.877
-3 | -0.118 | 0.01178 | -0.025 | -10.006
-2.5 | -0.056 | 0.01149 | -0.026 | -4.889
-2 | 0.006 | 0.00785 | -0.027 | 0.72
-1.5 | 0.067 | 0.0078 | -0.029 | 8.552
-1 | 0.128 | 0.00773 | -0.03 | 16.594
-0.5 | 0.19 | 0.00771 | -0.032 | 24.629
0 | 0.249 | 0.00807 | -0.033 | 30.907
0.5 | 0.31 | 0.00811 | -0.035 | 38.237
1 | 0.371 | 0.00815 | -0.036 | 45.571
1.5 | 0.43 | 0.00823 | -0.038 | 52.293
2 | 0.491 | 0.00831 | -0.039 | 59.06
2.5 | 0.551 | 0.00843 | -0.041 | 65.36
3 | 0.611 | 0.00857 | -0.042 | 71.3
3.5 | 0.671 | 0.00872 | -0.044 | 77.008
4 | 0.733 | 0.0088 | -0.045 | 83.357
4.5 | 0.795 | 0.00893 | -0.047 | 89.012
5 | 0.858 | 0.00925 | -0.049 | 92.782
5.5 | 0.917 | 0.00972 | -0.05 | 94.363
6 | 0.976 | 0.01069 | -0.052 | 91.256
6.5 | 1.033 | 0.01162 | -0.054 | 88.852
7 | 1.088 | 0.01296 | -0.055 | 83.956
7.5 | 1.143 | 0.01454 | -0.057 | 78.629
8 | 1.195 | 0.01644 | -0.058 | 72.675
8.5 | 1.243 | 0.02113 | -0.059 | 58.825
9 | 1.29 | 0.02218 | -0.061 | 58.171
9.5 | 1.336 | 0.02308 | -0.062 | 57.875
10 | 1.378 | 0.02407 | -0.064 | 57.253
10.5 | 1.418 | 0.02524 | -0.065 | 56.186
11 | 1.454 | 0.0271 | -0.067 | 53.632
11.5 | 1.484 | 0.02836 | -0.068 | 52.344
12 | 1.511 | 0.02977 | -0.069 | 50.739
12.5 | 1.533 | 0.03129 | -0.071 | 48.976
13 | 1.55 | 0.03283 | -0.072 | 47.227
13.5 | 1.564 | 0.03441 | -0.073 | 45.443
14 | 1.573 | 0.03631 | -0.075 | 43.307
14.5 | 1.577 | 0.03827 | -0.076 | 41.195
15 | 1.576 | 0.04023 | -0.077 | 39.172
15.5 | 1.571 | 0.04293 | -0.078 | 36.579
16 | 1.56 | 0.04576 | -0.079 | 34.092
16.5 | 1.538 | 0.05077 | -0.08 | 30.296
17 | 1.466 | 0.06822 | -0.076 | 21.491
17.5 | 1.358 | 0.10934 | -0.066 | 12.418
18 | 1.31 | 0.13122 | -0.061 | 9.987
18.5 | 1.277 | 0.14626 | -0.058 | 8.733
19 | 1.239 | 0.16427 | -0.052 | 7.543
19.5 | 1.214 | 0.17524 | -0.051 | 6.925

## 26. Re 500k Mach 0.00 (2)
BIGFOIL.COM POLAR EXPORT
NACA67-419 a=0.0
NACA67-419 a=0.0 |  |  |  | Cl Max: | 0.5653 | at alpha= | 2.5 | deg
XFOIL ncrit=9 |  |  |  | L/D Max: | 30.4908 | at alpha= | 2.5 | deg
Re: | 500000 |  |  | Cd Min: | 0.17764 | at alpha= | -20 | deg
Mach: | 0 |  |  | Cl=0 at alpha= | -1.3067 | deg
|  |  |  | @ Cl=0.1, Cd= | 0.02229
|  |  |  | @ Cl=0.4, Cd= | 0.020648
|  |  |  | @ Cl=0.6, Cd= | 0.01854
alpha (deg) | Cl | Cd | Cm | Cl/Cd
-20 | -0.3042 | 0.17764 | -0.0876 | -1.7125
-19.5 | -0.2926 | 0.17094 | -0.0905 | -1.7117
-19 | -0.2875 | 0.16278 | -0.0944 | -1.7662
-18.5 | -0.2588 | 0.16176 | -0.0971 | -1.5999
-18 | -0.5784 | 0.07978 | -0.1313 | -7.2499
-17.5 | -0.6628 | 0.06202 | -0.1393 | -10.6869
-17 | -0.7129 | 0.05231 | -0.1396 | -13.6284
-16.5 | -0.7395 | 0.04678 | -0.1371 | -15.808
-16 | -0.7564 | 0.04197 | -0.1335 | -18.0224
-15.5 | -0.7359 | 0.04081 | -0.132 | -18.0323
-15 | -0.7248 | 0.03896 | -0.1293 | -18.6037
-14.5 | -0.7181 | 0.03638 | -0.1256 | -19.7389
-14 | -0.7077 | 0.03376 | -0.1219 | -20.9627
-13.5 | -0.692 | 0.03198 | -0.1183 | -21.6385
-13 | -0.6721 | 0.03013 | -0.1148 | -22.3067
-12.5 | -0.6338 | 0.02784 | -0.1139 | -22.7658
-12 | -0.5951 | 0.02658 | -0.1128 | -22.389
-11.5 | -0.5588 | 0.02569 | -0.1113 | -21.7517
-11 | -0.525 | 0.02509 | -0.1093 | -20.9247
-10.5 | -0.4712 | 0.02376 | -0.1103 | -19.8316
-10 | -0.4223 | 0.02291 | -0.1106 | -18.433
-9.5 | -0.375 | 0.02223 | -0.1104 | -16.8691
-9 | -0.3259 | 0.02137 | -0.1103 | -15.2504
-8.5 | -0.2826 | 0.02082 | -0.1094 | -13.5735
-8 | -0.2393 | 0.0205 | -0.1082 | -11.6732
-7.5 | -0.1998 | 0.01982 | -0.1065 | -10.0807
-7 | -0.1593 | 0.01957 | -0.1047 | -8.14
-6.5 | -0.1278 | 0.01942 | -0.1017 | -6.5808
-6 | -0.0979 | 0.01966 | -0.0984 | -4.9797
-5.5 | -0.0685 | 0.01943 | -0.0945 | -3.5255
-5 | -0.0341 | 0.01905 | -0.0913 | -1.79
-4.5 | -0.009 | 0.01827 | -0.0864 | -0.49261
-4 | -0.0527 | 0.01932 | -0.0688 | -2.7277
-2.5 | -0.2536 | 0.01738 | 0.0033 | -14.5915
-2 | -0.2288 | 0.01673 | 0.0112 | -13.676
-0.5 | 0.2662 | 0.0251 | -0.0498 | 10.6056
0 | 0.0481 | 0.02322 | 0.0038 | 2.0715
0.5 | 0.2167 | 0.02303 | -0.0185 | 9.4095
1 | 0.2885 | 0.02195 | -0.0221 | 13.1435
1.5 | 0.3761 | 0.02093 | -0.029 | 17.9694
2 | 0.476 | 0.01975 | -0.0384 | 24.1013
2.5 | 0.5653 | 0.01854 | -0.0457 | 30.4908

## 27. Re 500k Mach 0.10 (1)
BIGFOIL.COM POLAR EXPORT
NACA67-419 a=0.0
NACA67-419 a=0.0 |  |  |  | Cl Max: | 1.565 | at alpha= | 14.5 | deg
JavaFoil+Calcfoil stall+Eppler ext transition |  |  |  | L/D Max: | 94.098 | at alpha= | 5.5 | deg
Re: | 500000 |  |  | Cd Min: | 0.00773 | at alpha= | -0.5 | deg
Mach: | 0.1 |  |  | Cl=0 at alpha= | -2.0484 | deg
|  |  |  | @ Cl=0.1, Cd= | 0.0078027
|  |  |  | @ Cl=0.4, Cd= | 0.0082215
|  |  |  | @ Cl=0.6, Cd= | 0.008585
alpha (deg) | Cl | Cd | Cm | Cl/Cd
-15 | -0.871 | 0.11163 | 0.002 | -7.801
-14.5 | -0.873 | 0.10568 | 0.002 | -8.262
-14 | -0.872 | 0.09764 | 0.002 | -8.931
-13.5 | -0.878 | 0.09472 | 0.003 | -9.27
-13 | -0.87 | 0.0897 | 0.002 | -9.693
-12.5 | -0.858 | 0.08384 | 0.001 | -10.235
-12 | -0.844 | 0.07778 | 0 | -10.848
-11.5 | -0.824 | 0.07333 | 0 | -11.242
-11 | -0.803 | 0.06753 | -0.001 | -11.898
-10.5 | -0.782 | 0.0607 | -0.002 | -12.874
-10 | -0.884 | 0.01975 | -0.005 | -44.779
-9.5 | -0.846 | 0.01861 | -0.006 | -45.496
-9 | -0.801 | 0.0179 | -0.007 | -44.721
-8.5 | -0.752 | 0.01711 | -0.009 | -43.939
-8 | -0.701 | 0.01653 | -0.01 | -42.385
-7.5 | -0.648 | 0.01591 | -0.012 | -40.735
-7 | -0.593 | 0.01532 | -0.013 | -38.739
-6.5 | -0.537 | 0.01436 | -0.015 | -37.414
-6 | -0.48 | 0.01391 | -0.016 | -34.528
-5.5 | -0.422 | 0.0135 | -0.018 | -31.238
-5 | -0.362 | 0.01313 | -0.019 | -27.609
-4.5 | -0.302 | 0.01278 | -0.02 | -23.664
-4 | -0.241 | 0.01242 | -0.022 | -19.443
-3.5 | -0.18 | 0.0121 | -0.023 | -14.886
-3 | -0.118 | 0.01182 | -0.025 | -10.021
-2.5 | -0.056 | 0.01153 | -0.026 | -4.895
-2 | 0.006 | 0.00789 | -0.027 | 0.72
-1.5 | 0.067 | 0.00784 | -0.029 | 8.547
-1 | 0.129 | 0.00777 | -0.03 | 16.581
-0.5 | 0.191 | 0.00773 | -0.032 | 24.655
0 | 0.25 | 0.00811 | -0.033 | 30.9
0.5 | 0.312 | 0.00813 | -0.035 | 38.351
1 | 0.373 | 0.00819 | -0.036 | 45.561
1.5 | 0.433 | 0.00826 | -0.038 | 52.414
2 | 0.493 | 0.00836 | -0.039 | 59.036
2.5 | 0.554 | 0.00847 | -0.041 | 65.356
3 | 0.614 | 0.00862 | -0.042 | 71.283
3.5 | 0.675 | 0.00875 | -0.044 | 77.091
4 | 0.737 | 0.00884 | -0.046 | 83.39
4.5 | 0.799 | 0.00897 | -0.047 | 88.987
5 | 0.862 | 0.00931 | -0.049 | 92.616
5.5 | 0.922 | 0.0098 | -0.051 | 94.098
6 | 0.98 | 0.01083 | -0.052 | 90.571
6.5 | 1.038 | 0.01177 | -0.054 | 88.116
7 | 1.093 | 0.01309 | -0.055 | 83.507
7.5 | 1.148 | 0.01495 | -0.057 | 76.764
8 | 1.2 | 0.0167 | -0.058 | 71.847
8.5 | 1.248 | 0.02135 | -0.06 | 58.449
9 | 1.295 | 0.02243 | -0.061 | 57.742
9.5 | 1.34 | 0.02343 | -0.063 | 57.194
10 | 1.382 | 0.02435 | -0.064 | 56.777
10.5 | 1.422 | 0.02549 | -0.065 | 55.767
11 | 1.457 | 0.02749 | -0.067 | 52.98
11.5 | 1.486 | 0.02878 | -0.068 | 51.621
12 | 1.511 | 0.0302 | -0.07 | 50.033
12.5 | 1.531 | 0.03164 | -0.071 | 48.391
13 | 1.547 | 0.03338 | -0.072 | 46.353
13.5 | 1.558 | 0.03508 | -0.074 | 44.422
14 | 1.564 | 0.03699 | -0.075 | 42.294
14.5 | 1.565 | 0.039 | -0.076 | 40.132
15 | 1.561 | 0.04149 | -0.077 | 37.623
15.5 | 1.551 | 0.04422 | -0.078 | 35.086
16 | 1.534 | 0.048 | -0.079 | 31.965
16.5 | 1.486 | 0.05772 | -0.078 | 25.753
17 | 1.349 | 0.1041 | -0.066 | 12.961
17.5 | 1.306 | 0.12246 | -0.063 | 10.661
18 | 1.257 | 0.14439 | -0.055 | 8.705
18.5 | 1.228 | 0.15585 | -0.054 | 7.881
19 | 1.192 | 0.17067 | -0.048 | 6.985
19.5 | 1.167 | 0.17808 | -0.05 | 6.551

## 28. Re 500k Mach 0.10 (2)
BIGFOIL.COM POLAR EXPORT
NACA67-419 a=0.0
NACA67-419 a=0.0 |  |  |  | Cl Max: | 1.0624 | at alpha= | 18.5 | deg
XFOIL ncrit=9 |  |  |  | L/D Max: | 47.8962 | at alpha= | 7 | deg
Re: | 500000 |  |  | Cd Min: | 0.09535 | at alpha= | 20 | deg
Mach: | 0.1 |  |  | Cl=0 at alpha= | -99 | deg
|  |  |  | @ Cl=0.1, Cd= | 0.02435
|  |  |  | @ Cl=0.4, Cd= | 0.015833
|  |  |  | @ Cl=0.6, Cd= | 0.01361
alpha (deg) | Cl | Cd | Cm | Cl/Cd
-1 | 0.214 | 0.02435 | -0.0501 | 8.7885
-0.5 | 0.3629 | 0.02384 | -0.0687 | 15.2223
0 | 0.1358 | 0.02387 | -0.0129 | 5.6891
0.5 | 0.2994 | 0.02411 | -0.035 | 12.4181
1 | 0.4385 | 0.02303 | -0.0522 | 19.0404
1.5 | 0.5491 | 0.02136 | -0.0635 | 25.7069
2.5 | 0.3309 | 0.01729 | 0.0016 | 19.1382
4 | 0.4153 | 0.01551 | 0.016 | 26.7763
4.5 | 0.4676 | 0.01479 | 0.0162 | 31.616
5 | 0.5136 | 0.01431 | 0.0175 | 35.891
5.5 | 0.5563 | 0.01398 | 0.0193 | 39.7926
6 | 0.6107 | 0.01352 | 0.0191 | 45.1701
6.5 | 0.6486 | 0.01358 | 0.0216 | 47.7614
7 | 0.6739 | 0.01407 | 0.0261 | 47.8962
7.5 | 0.6883 | 0.0149 | 0.0323 | 46.1946
8 | 0.6969 | 0.01611 | 0.0393 | 43.2588
8.5 | 0.7113 | 0.01735 | 0.0449 | 40.9971
9 | 0.7299 | 0.01859 | 0.0495 | 39.263
9.5 | 0.7504 | 0.01987 | 0.0536 | 37.7655
10 | 0.7704 | 0.02131 | 0.0575 | 36.152
10.5 | 0.7918 | 0.02272 | 0.061 | 34.8504
11 | 0.8119 | 0.02429 | 0.0645 | 33.4253
11.5 | 0.8319 | 0.02599 | 0.0679 | 32.0085
12 | 0.8502 | 0.0279 | 0.0711 | 30.4731
12.5 | 0.867 | 0.02999 | 0.0742 | 28.9096
13 | 0.881 | 0.03232 | 0.0774 | 27.2587
13.5 | 0.8967 | 0.03472 | 0.0802 | 25.8266
14 | 0.9123 | 0.03724 | 0.0826 | 24.4979
14.5 | 0.9238 | 0.04016 | 0.085 | 23.003
15 | 0.9439 | 0.04284 | 0.0861 | 22.0331
15.5 | 0.9606 | 0.04638 | 0.0861 | 20.7115
16 | 0.9875 | 0.05029 | 0.0836 | 19.6361
16.5 | 1.0146 | 0.05478 | 0.08 | 18.5214
17.5 | 1.0602 | 0.06526 | 0.0721 | 16.2458
18 | 1.0592 | 0.07046 | 0.0721 | 15.0326
18.5 | 1.0624 | 0.07575 | 0.0712 | 14.0251
19 | 1.0551 | 0.08235 | 0.0701 | 12.8124
19.5 | 1.055 | 0.08856 | 0.0683 | 11.9128
20 | 1.0518 | 0.09535 | 0.066 | 11.0309

## 29. Re 500k Mach 0.25 (1)
BIGFOIL.COM POLAR EXPORT
NACA67-419 a=0.0
NACA67-419 a=0.0 |  |  |  | Cl Max: | 1.511 | at alpha= | 13 | deg
JavaFoil+Calcfoil stall+Eppler ext transition |  |  |  | L/D Max: | 91.804 | at alpha= | 5.5 | deg
Re: | 500000 |  |  | Cd Min: | 0.00791 | at alpha= | -0.5 | deg
Mach: | 0.25 |  |  | Cl=0 at alpha= | -2.0469 | deg
|  |  |  | @ Cl=0.1, Cd= | 0.0079756
|  |  |  | @ Cl=0.4, Cd= | 0.0083723
|  |  |  | @ Cl=0.6, Cd= | 0.0087371
alpha (deg) | Cl | Cd | Cm | Cl/Cd
-14 | -0.776 | 0.10873 | 0.003 | -7.135
-13.5 | -0.793 | 0.10192 | 0.003 | -7.784
-13 | -0.796 | 0.09126 | 0.001 | -8.723
-12.5 | -0.8 | 0.0853 | 0.001 | -9.381
-12 | -0.798 | 0.08009 | 0 | -9.965
-11.5 | -0.79 | 0.07615 | 0 | -10.372
-11 | -0.786 | 0.07247 | -0.001 | -10.85
-10.5 | -0.768 | 0.06745 | -0.002 | -11.384
-10 | -0.748 | 0.06013 | -0.003 | -12.448
-9.5 | -0.727 | 0.05274 | -0.004 | -13.784
-9 | -0.809 | 0.01868 | -0.008 | -43.34
-8.5 | -0.763 | 0.01792 | -0.009 | -42.548
-8 | -0.713 | 0.0171 | -0.011 | -41.689
-7.5 | -0.66 | 0.01649 | -0.012 | -40.052
-7 | -0.606 | 0.01584 | -0.014 | -38.247
-6.5 | -0.549 | 0.0148 | -0.015 | -37.126
-6 | -0.491 | 0.01426 | -0.017 | -34.462
-5.5 | -0.432 | 0.01386 | -0.018 | -31.163
-5 | -0.371 | 0.01344 | -0.019 | -27.643
-4.5 | -0.31 | 0.01305 | -0.021 | -23.763
-4 | -0.248 | 0.01269 | -0.022 | -19.522
-3.5 | -0.185 | 0.01236 | -0.024 | -14.953
-3 | -0.122 | 0.01205 | -0.026 | -10.09
-2.5 | -0.058 | 0.01176 | -0.027 | -4.926
-2 | 0.006 | 0.00805 | -0.028 | 0.724
-1.5 | 0.069 | 0.00801 | -0.029 | 8.581
-1 | 0.132 | 0.00794 | -0.031 | 16.66
-0.5 | 0.196 | 0.00791 | -0.033 | 24.75
0 | 0.257 | 0.00824 | -0.034 | 31.243
0.5 | 0.32 | 0.0083 | -0.036 | 38.601
1 | 0.383 | 0.00835 | -0.037 | 45.907
1.5 | 0.444 | 0.00843 | -0.039 | 52.654
2 | 0.506 | 0.00855 | -0.04 | 59.233
2.5 | 0.568 | 0.00867 | -0.042 | 65.59
3 | 0.63 | 0.0088 | -0.043 | 71.621
3.5 | 0.693 | 0.00893 | -0.045 | 77.603
4 | 0.757 | 0.00905 | -0.047 | 83.609
4.5 | 0.822 | 0.00923 | -0.049 | 89.142
5 | 0.885 | 0.00966 | -0.05 | 91.619
5.5 | 0.946 | 0.0103 | -0.052 | 91.804
6 | 1.005 | 0.01149 | -0.054 | 87.504
6.5 | 1.063 | 0.01278 | -0.055 | 83.203
7 | 1.12 | 0.01389 | -0.057 | 80.652
7.5 | 1.175 | 0.01604 | -0.058 | 73.248
8 | 1.225 | 0.02142 | -0.06 | 57.202
8.5 | 1.274 | 0.02266 | -0.061 | 56.222
9 | 1.32 | 0.02368 | -0.063 | 55.758
9.5 | 1.363 | 0.02484 | -0.064 | 54.881
10 | 1.402 | 0.02594 | -0.066 | 54.048
10.5 | 1.437 | 0.02797 | -0.067 | 51.361
11 | 1.467 | 0.02945 | -0.068 | 49.802
11.5 | 1.488 | 0.03113 | -0.07 | 47.793
12 | 1.502 | 0.03274 | -0.071 | 45.889
12.5 | 1.51 | 0.03472 | -0.073 | 43.493
13 | 1.511 | 0.03671 | -0.074 | 41.159
13.5 | 1.503 | 0.03906 | -0.075 | 38.479
14 | 1.487 | 0.04192 | -0.077 | 35.462
14.5 | 1.461 | 0.04518 | -0.078 | 32.35
15 | 1.413 | 0.05216 | -0.078 | 27.082
15.5 | 1.221 | 0.10988 | -0.058 | 11.109
16 | 1.155 | 0.13126 | -0.048 | 8.798
16.5 | 1.107 | 0.14174 | -0.046 | 7.813
17 | 1.057 | 0.15333 | -0.044 | 6.895
17.5 | 1.001 | 0.16511 | -0.041 | 6.062
18 | 0.942 | 0.17872 | -0.041 | 5.274

## 30. Re 500k Mach 0.25 (2)
BIGFOIL.COM POLAR EXPORT
NACA67-419 a=0.0
NACA67-419 a=0.0 |  |  |  | Cl Max: | 0.3901 | at alpha= | 1.5 | deg
XFOIL ncrit=9 |  |  |  | L/D Max: | 18.5409 | at alpha= | 1.5 | deg
Re: | 500000 |  |  | Cd Min: | 0.14967 | at alpha= | -17.5 | deg
Mach: | 0.25 |  |  | Cl=0 at alpha= | -0.27984 | deg
|  |  |  | @ Cl=0.1, Cd= | 0.023415
|  |  |  | @ Cl=0.4, Cd= | 0.02104
|  |  |  | @ Cl=0.6, Cd= | 0.02104
alpha (deg) | Cl | Cd | Cm | Cl/Cd
-17.5 | -0.2384 | 0.14967 | -0.1078 | -1.5928
-17 | -0.2454 | 0.14055 | -0.1134 | -1.746
-16.5 | -0.224 | 0.13549 | -0.1151 | -1.6533
-16 | -0.2007 | 0.13149 | -0.1172 | -1.5264
-15.5 | -0.2299 | 0.11737 | -0.1258 | -1.9588
-15 | -0.4112 | 0.06916 | -0.1468 | -5.9456
-14.5 | -0.4721 | 0.05719 | -0.1502 | -8.2549
-14 | -0.5299 | 0.0484 | -0.1476 | -10.9483
-13.5 | -0.5699 | 0.04232 | -0.1419 | -13.4664
-13 | -0.5956 | 0.03749 | -0.1351 | -15.8869
-12.5 | -0.6025 | 0.03418 | -0.1287 | -17.6273
-12 | -0.5856 | 0.03084 | -0.125 | -18.9883
-11.5 | -0.5581 | 0.02918 | -0.1221 | -19.1261
-11 | -0.53 | 0.02832 | -0.1189 | -18.7147
-10.5 | -0.4914 | 0.02664 | -0.1169 | -18.4459
-10 | -0.4358 | 0.02481 | -0.1175 | -17.5655
-9.5 | -0.3834 | 0.02374 | -0.1175 | -16.15
-9 | -0.3318 | 0.02286 | -0.1171 | -14.5144
-8.5 | -0.2789 | 0.02192 | -0.117 | -12.7235
-8 | -0.2339 | 0.02142 | -0.1156 | -10.9197
-7.5 | -0.1908 | 0.02085 | -0.1138 | -9.1511
-7 | -0.1527 | 0.02077 | -0.1115 | -7.3519
-6.5 | -0.122 | 0.02084 | -0.1079 | -5.8541
-6 | -0.0916 | 0.02077 | -0.104 | -4.4102
-5.5 | -0.0558 | 0.02033 | -0.1007 | -2.7447
-5 | -0.0178 | 0.01991 | -0.0978 | -0.89402
-4.5 | -0.0418 | 0.02136 | -0.0836 | -1.9569
-3.5 | -0.0832 | 0.02143 | -0.055 | -3.8824
-3 | -0.1385 | 0.02114 | -0.0337 | -6.5516
-1.5 | -0.2626 | 0.018 | 0.0262 | -14.5889
-1 | -0.1989 | 0.01862 | 0.0259 | -10.6821
-0.5 | -0.1236 | 0.0194 | 0.0235 | -6.3711
0 | 0.1571 | 0.02444 | -0.0165 | 6.428
0.5 | 0.2198 | 0.02315 | -0.0177 | 9.4946
1 | 0.2984 | 0.02205 | -0.0224 | 13.5329
1.5 | 0.3901 | 0.02104 | -0.0297 | 18.5409

## 31. Re 500k Mach 0.50 (1)
BIGFOIL.COM POLAR EXPORT
NACA67-419 a=0.0
NACA67-419 a=0.0 |  |  |  | Cl Max: | 1.375 | at alpha= | 9 | deg
JavaFoil+Calcfoil stall+Eppler ext transition |  |  |  | L/D Max: | 84.8 | at alpha= | 4.5 | deg
Re: | 500000 |  |  | Cd Min: | 0.00871 | at alpha= | -0.5 | deg
Mach: | 0.5 |  |  | Cl=0 at alpha= | -2.0493 | deg
|  |  |  | @ Cl=0.1, Cd= | 0.0087332
|  |  |  | @ Cl=0.4, Cd= | 0.0090476
|  |  |  | @ Cl=0.6, Cd= | 0.0094487
alpha (deg) | Cl | Cd | Cm | Cl/Cd
-20 | -1.02 | 0.22663 | 0.014 | -4.499
-19.5 | -0.992 | 0.21778 | 0.013 | -4.555
-19 | -0.964 | 0.21567 | 0.012 | -4.471
-18.5 | -0.937 | 0.20633 | 0.011 | -4.54
-18 | -0.909 | 0.2005 | 0.011 | -4.534
-17.5 | -0.879 | 0.20098 | 0.009 | -4.374
-17 | -0.851 | 0.19764 | 0.008 | -4.305
-16.5 | -0.823 | 0.18954 | 0.008 | -4.342
-16 | -0.795 | 0.18932 | 0.007 | -4.2
-15.5 | -0.767 | 0.17847 | 0.006 | -4.299
-15 | -0.739 | 0.17443 | 0.005 | -4.238
-14.5 | -0.71 | 0.16296 | 0.004 | -4.356
-14 | -0.681 | 0.15449 | 0.004 | -4.41
-13.5 | -0.653 | 0.15489 | 0.003 | -4.216
-13 | -0.625 | 0.14514 | 0.002 | -4.306
-12.5 | -0.597 | 0.14165 | 0.001 | -4.214
-12 | -0.569 | 0.13678 | 0 | -4.157
-11.5 | -0.54 | 0.1313 | 0 | -4.111
-11 | -0.511 | 0.12969 | -0.001 | -3.938
-10.5 | -0.483 | 0.10929 | -0.002 | -4.424
-10 | -0.455 | 0.11208 | -0.003 | -4.056
-9.5 | -0.426 | 0.08954 | -0.003 | -4.76
-9 | -0.396 | 0.07015 | -0.002 | -5.644
-8.5 | -0.584 | 0.05643 | -0.003 | -10.351
-8 | -0.586 | 0.05166 | -0.003 | -11.346
-7.5 | -0.573 | 0.05036 | -0.008 | -11.369
-7 | -0.643 | 0.01841 | -0.015 | -34.91
-6.5 | -0.592 | 0.0176 | -0.017 | -33.659
-6 | -0.535 | 0.01674 | -0.018 | -31.975
-5.5 | -0.474 | 0.01542 | -0.02 | -30.752
-5 | -0.41 | 0.01495 | -0.022 | -27.401
-4.5 | -0.343 | 0.01445 | -0.023 | -23.742
-4 | -0.275 | 0.01399 | -0.025 | -19.64
-3.5 | -0.205 | 0.01354 | -0.027 | -15.16
-3 | -0.135 | 0.01316 | -0.028 | -10.27
-2.5 | -0.064 | 0.01279 | -0.03 | -5.04
-2 | 0.007 | 0.01247 | -0.032 | 0.53
-1.5 | 0.076 | 0.00874 | -0.033 | 8.733
-1 | 0.147 | 0.00872 | -0.034 | 16.864
-0.5 | 0.217 | 0.00871 | -0.036 | 24.967
0 | 0.287 | 0.00889 | -0.038 | 32.295
0.5 | 0.357 | 0.00898 | -0.039 | 39.758
1 | 0.427 | 0.00909 | -0.041 | 47.027
1.5 | 0.495 | 0.0092 | -0.043 | 53.784
2 | 0.564 | 0.00936 | -0.045 | 60.232
2.5 | 0.633 | 0.00953 | -0.046 | 66.375
3 | 0.703 | 0.00968 | -0.048 | 72.628
3.5 | 0.773 | 0.00989 | -0.05 | 78.194
4 | 0.846 | 0.01023 | -0.052 | 82.756
4.5 | 0.916 | 0.0108 | -0.054 | 84.8
5 | 0.983 | 0.01184 | -0.056 | 83.054
5.5 | 1.048 | 0.01312 | -0.058 | 79.862
6 | 1.111 | 0.01488 | -0.059 | 74.64
6.5 | 1.17 | 0.01721 | -0.061 | 68.015
7 | 1.227 | 0.01964 | -0.063 | 62.493
7.5 | 1.279 | 0.02565 | -0.064 | 49.879
8 | 1.324 | 0.02718 | -0.066 | 48.712
8.5 | 1.357 | 0.02879 | -0.068 | 47.13
9 | 1.375 | 0.03072 | -0.069 | 44.743
9.5 | 1.367 | 0.03429 | -0.071 | 39.861
10 | 1.31 | 0.03768 | -0.072 | 34.776
10.5 | 0.822 | 0.0909 | -0.026 | 9.048
11 | 0.736 | 0.11001 | -0.026 | 6.69
11.5 | 0.765 | 0.12554 | -0.033 | 6.092
12 | 0.793 | 0.13454 | -0.035 | 5.893
12.5 | 0.82 | 0.14482 | -0.036 | 5.665
13 | 0.849 | 0.15175 | -0.04 | 5.598
13.5 | 0.877 | 0.15905 | -0.041 | 5.513
14 | 0.904 | 0.16047 | -0.042 | 5.635

## 32. Re 500k Mach 0.50 (2)
BIGFOIL.COM POLAR EXPORT
NACA67-419 a=0.0
NACA67-419 a=0.0 |  |  |  | Cl Max: | 0.8207 | at alpha= | 14.5 | deg
XFOIL ncrit=9 |  |  |  | L/D Max: | 32.5027 | at alpha= | 6.5 | deg
Re: | 500000 |  |  | Cd Min: | 0.17848 | at alpha= | 19.5 | deg
Mach: | 0.5 |  |  | Cl=0 at alpha= | -0.92369 | deg
|  |  |  | @ Cl=0.1, Cd= | 0.026857
|  |  |  | @ Cl=0.4, Cd= | 0.018319
|  |  |  | @ Cl=0.6, Cd= | 0.018471
alpha (deg) | Cl | Cd | Cm | Cl/Cd
-14 | -0.1152 | 0.11465 | -0.1495 | -1.0048
-13.5 | -0.1082 | 0.10637 | -0.1529 | -1.0172
-13 | -0.1166 | 0.09455 | -0.158 | -1.2332
-12.5 | -0.0985 | 0.09036 | -0.1586 | -1.0901
-12 | -0.1261 | 0.07761 | -0.165 | -1.6248
-11.5 | -0.2053 | 0.05813 | -0.1758 | -3.5317
-11 | -0.2504 | 0.05012 | -0.1746 | -4.996
-10.5 | -0.2825 | 0.04472 | -0.1697 | -6.3171
-10 | -0.3127 | 0.03983 | -0.1621 | -7.8509
-9.5 | -0.3332 | 0.03559 | -0.1532 | -9.3622
-9 | -0.3382 | 0.03264 | -0.145 | -10.3615
-8.5 | -0.3259 | 0.03032 | -0.1377 | -10.7487
-8 | -0.2822 | 0.02828 | -0.134 | -9.9788
-7.5 | -0.2171 | 0.02673 | -0.1333 | -8.122
-7 | -0.1589 | 0.02582 | -0.1316 | -6.1541
-6.5 | -0.1057 | 0.02508 | -0.1293 | -4.2145
-6 | -0.1344 | 0.02683 | -0.113 | -5.0093
-5.5 | -0.0927 | 0.02619 | -0.1088 | -3.5395
-5 | -0.1405 | 0.02734 | -0.0882 | -5.139
-4.5 | -0.0958 | 0.02674 | -0.0846 | -3.5826
-4 | -0.1161 | 0.02696 | -0.0692 | -4.3064
-3.5 | -0.0774 | 0.02622 | -0.0645 | -2.9519
-2.5 | -0.0719 | 0.02439 | -0.0423 | -2.9479
-2 | -0.1474 | 0.0225 | -0.0167 | -6.5511
-1.5 | -0.2345 | 0.01913 | 0.0145 | -12.2582
-0.5 | 0.1724 | 0.02853 | -0.0308 | 6.0428
0 | 0.161 | 0.02844 | -0.0164 | 5.661
0.5 | 0.2684 | 0.02798 | -0.0245 | 9.5926
1.5 | 0.1926 | 0.02549 | 0.0142 | 7.5559
2 | 0.2457 | 0.02429 | 0.0164 | 10.1153
3.5 | 0.3339 | 0.01957 | 0.036 | 17.0618
4 | 0.3856 | 0.01844 | 0.0381 | 20.9111
4.5 | 0.4342 | 0.01803 | 0.0408 | 24.0821
5 | 0.4955 | 0.01752 | 0.0416 | 28.282
5.5 | 0.5414 | 0.01745 | 0.0447 | 31.0258
6 | 0.5755 | 0.01782 | 0.0497 | 32.2952
6.5 | 0.6026 | 0.01854 | 0.0554 | 32.5027
7 | 0.6283 | 0.01947 | 0.0611 | 32.2702
7.5 | 0.651 | 0.02067 | 0.0669 | 31.4949
8 | 0.6696 | 0.02219 | 0.073 | 30.1758
8.5 | 0.6839 | 0.02411 | 0.0792 | 28.3658
9 | 0.7032 | 0.02597 | 0.0846 | 27.0774
9.5 | 0.722 | 0.02812 | 0.0896 | 25.6757
10.5 | 0.7564 | 0.03326 | 0.0986 | 22.742
11 | 0.7689 | 0.03643 | 0.1027 | 21.1062
11.5 | 0.7794 | 0.04 | 0.1063 | 19.485
12 | 0.7888 | 0.04397 | 0.1095 | 17.9395
12.5 | 0.796 | 0.04827 | 0.1122 | 16.4906
13 | 0.8053 | 0.05276 | 0.1143 | 15.2635
13.5 | 0.8102 | 0.05784 | 0.1158 | 14.0076
14 | 0.8153 | 0.06328 | 0.1164 | 12.884
14.5 | 0.8207 | 0.06899 | 0.1165 | 11.8959
15 | 0.8194 | 0.07551 | 0.1159 | 10.8515
15.5 | 0.8171 | 0.08254 | 0.1147 | 9.8994
16 | 0.8087 | 0.09057 | 0.1122 | 8.929
16.5 | 0.7936 | 0.0999 | 0.1086 | 7.9439
17 | 0.774 | 0.11014 | 0.1038 | 7.0274
17.5 | 0.7545 | 0.12069 | 0.0985 | 6.2516
18 | 0.7257 | 0.1331 | 0.0916 | 5.4523
18.5 | 0.6804 | 0.14921 | 0.0821 | 4.56
19 | 0.6286 | 0.16847 | 0.0714 | 3.7312
19.5 | 0.6399 | 0.17848 | 0.0634 | 3.5853

## 33. Re 750k Mach 0.00 (1)
BIGFOIL.COM POLAR EXPORT
NACA67-419 a=0.0
NACA67-419 a=0.0 |  |  |  | Cl Max: | 1.579 | at alpha= | 14.5 | deg
JavaFoil+Calcfoil stall+Eppler ext transition |  |  |  | L/D Max: | 103.759 | at alpha= | 5 | deg
Re: | 750000 |  |  | Cd Min: | 0.00638 | at alpha= | -0.5 | deg
Mach: | 0 |  |  | Cl=0 at alpha= | -2.0484 | deg
|  |  |  | @ Cl=0.1, Cd= | 0.0063993
|  |  |  | @ Cl=0.4, Cd= | 0.0067092
|  |  |  | @ Cl=0.6, Cd= | 0.0070021
alpha (deg) | Cl | Cd | Cm | Cl/Cd
-15.5 | -0.896 | 0.11549 | 0.006 | -7.76
-15 | -0.899 | 0.10944 | 0.005 | -8.21
-14.5 | -0.898 | 0.10408 | 0.004 | -8.632
-14 | -0.896 | 0.09595 | 0.004 | -9.342
-13.5 | -0.89 | 0.09033 | 0.003 | -9.852
-13 | -0.879 | 0.0854 | 0.002 | -10.293
-12.5 | -0.866 | 0.07978 | 0.001 | -10.861
-12 | -0.851 | 0.07371 | 0.001 | -11.547
-11.5 | -0.833 | 0.06791 | 0 | -12.262
-11 | -0.818 | 0.05882 | -0.001 | -13.904
-10.5 | -0.922 | 0.01892 | -0.003 | -48.716
-10 | -0.886 | 0.01791 | -0.005 | -49.472
-9.5 | -0.846 | 0.0171 | -0.006 | -49.452
-9 | -0.8 | 0.01638 | -0.008 | -48.812
-8.5 | -0.751 | 0.01564 | -0.009 | -47.994
-8 | -0.699 | 0.0151 | -0.01 | -46.316
-7.5 | -0.646 | 0.01452 | -0.012 | -44.509
-7 | -0.592 | 0.01398 | -0.013 | -42.319
-6.5 | -0.536 | 0.01304 | -0.015 | -41.089
-6 | -0.479 | 0.01261 | -0.016 | -37.949
-5.5 | -0.42 | 0.01224 | -0.018 | -34.347
-5 | -0.361 | 0.01189 | -0.019 | -30.371
-4.5 | -0.301 | 0.01157 | -0.021 | -26.03
-4 | -0.241 | 0.01125 | -0.022 | -21.398
-3.5 | -0.18 | 0.01094 | -0.024 | -16.404
-3 | -0.118 | 0.01069 | -0.025 | -11.035
-2.5 | -0.056 | 0.01043 | -0.027 | -5.392
-2 | 0.006 | 0.00644 | -0.028 | 0.886
-1.5 | 0.067 | 0.00641 | -0.029 | 10.51
-1 | 0.129 | 0.00639 | -0.031 | 20.253
-0.5 | 0.191 | 0.00638 | -0.032 | 29.986
0 | 0.252 | 0.00658 | -0.034 | 38.3
0.5 | 0.314 | 0.00663 | -0.035 | 47.322
1 | 0.375 | 0.00668 | -0.037 | 56.169
1.5 | 0.435 | 0.00675 | -0.038 | 64.398
2 | 0.495 | 0.00683 | -0.04 | 72.536
2.5 | 0.556 | 0.00693 | -0.041 | 80.225
3 | 0.617 | 0.00703 | -0.043 | 87.865
3.5 | 0.679 | 0.00715 | -0.045 | 94.962
4 | 0.741 | 0.00737 | -0.046 | 100.523
4.5 | 0.802 | 0.0078 | -0.048 | 102.851
5 | 0.862 | 0.0083 | -0.049 | 103.759
5.5 | 0.92 | 0.00926 | -0.051 | 99.353
6 | 0.978 | 0.01012 | -0.052 | 96.592
6.5 | 1.034 | 0.01123 | -0.054 | 92.043
7 | 1.09 | 0.01207 | -0.056 | 90.323
7.5 | 1.144 | 0.01351 | -0.057 | 84.705
8 | 1.196 | 0.01487 | -0.058 | 80.442
8.5 | 1.244 | 0.01947 | -0.06 | 63.921
9 | 1.292 | 0.02047 | -0.061 | 63.142
9.5 | 1.337 | 0.02129 | -0.063 | 62.814
10 | 1.38 | 0.0222 | -0.064 | 62.156
10.5 | 1.42 | 0.02326 | -0.066 | 61.048
11 | 1.456 | 0.02503 | -0.067 | 58.155
11.5 | 1.486 | 0.02623 | -0.068 | 56.673
12 | 1.513 | 0.02724 | -0.07 | 55.541
12.5 | 1.535 | 0.0288 | -0.071 | 53.316
13 | 1.553 | 0.03017 | -0.072 | 51.473
13.5 | 1.566 | 0.03167 | -0.074 | 49.458
14 | 1.575 | 0.03328 | -0.075 | 47.32
14.5 | 1.579 | 0.03522 | -0.076 | 44.849
15 | 1.579 | 0.03724 | -0.077 | 42.404
15.5 | 1.574 | 0.03939 | -0.079 | 39.966
16 | 1.565 | 0.04159 | -0.08 | 37.635
16.5 | 1.551 | 0.04471 | -0.081 | 34.68
17 | 1.53 | 0.04848 | -0.081 | 31.566
17.5 | 1.496 | 0.05497 | -0.081 | 27.213
18 | 1.421 | 0.07451 | -0.078 | 19.073
18.5 | 1.334 | 0.10878 | -0.071 | 12.266
19 | 1.282 | 0.13188 | -0.066 | 9.72
19.5 | 1.24 | 0.151 | -0.063 | 8.213

## 34. Re 750k Mach 0.00 (2)
BIGFOIL.COM POLAR EXPORT
NACA67-419 a=0.0
NACA67-419 a=0.0 |  |  |  | Cl Max: | 1.1455 | at alpha= | 19.5 | deg
XFOIL ncrit=9 |  |  |  | L/D Max: | 61.875 | at alpha= | 5.5 | deg
Re: | 750000 |  |  | Cd Min: | 0.0837 | at alpha= | 20 | deg
Mach: | 0 |  |  | Cl=0 at alpha= | -1.2866 | deg
|  |  |  | @ Cl=0.1, Cd= | 0.012424
|  |  |  | @ Cl=0.4, Cd= | 0.011818
|  |  |  | @ Cl=0.6, Cd= | 0.0098357
alpha (deg) | Cl | Cd | Cm | Cl/Cd
-20 | -0.8955 | 0.06164 | -0.1307 | -14.5279
-19.5 | -0.9273 | 0.05265 | -0.1328 | -17.6125
-19 | -0.9217 | 0.04823 | -0.1334 | -19.1105
-18.5 | -0.9209 | 0.04386 | -0.1329 | -20.9964
-18 | -0.9123 | 0.04054 | -0.1319 | -22.5037
-17.5 | -0.893 | 0.03831 | -0.1309 | -23.3098
-17 | -0.8776 | 0.03591 | -0.1292 | -24.4389
-16.5 | -0.8579 | 0.03384 | -0.1276 | -25.3517
-16 | -0.8356 | 0.03199 | -0.1258 | -26.1207
-15.5 | -0.8154 | 0.03003 | -0.1236 | -27.1528
-15 | -0.7895 | 0.02861 | -0.1217 | -27.5952
-14.5 | -0.7617 | 0.02724 | -0.1198 | -27.9626
-14 | -0.7316 | 0.02589 | -0.1179 | -28.258
-13.5 | -0.6985 | 0.02514 | -0.1162 | -27.7844
-13 | -0.6644 | 0.02406 | -0.1146 | -27.6143
-12.5 | -0.6293 | 0.0228 | -0.1131 | -27.6009
-12 | -0.5917 | 0.0219 | -0.1117 | -27.0183
-11.5 | -0.5525 | 0.02107 | -0.1105 | -26.2221
-11 | -0.5113 | 0.0204 | -0.1095 | -25.0637
-10.5 | -0.4709 | 0.01948 | -0.1082 | -24.1735
-10 | -0.4295 | 0.01887 | -0.1072 | -22.761
-9.5 | -0.3856 | 0.01849 | -0.1063 | -20.8545
-9 | -0.3452 | 0.01767 | -0.1049 | -19.5359
-8.5 | -0.3019 | 0.0172 | -0.1039 | -17.5523
-8 | -0.2605 | 0.01659 | -0.1024 | -15.7022
-7.5 | -0.2179 | 0.01618 | -0.1011 | -13.4672
-7 | -0.175 | 0.01602 | -0.0999 | -10.9238
-6.5 | -0.1362 | 0.01549 | -0.0979 | -8.7928
-6 | -0.0934 | 0.01522 | -0.0966 | -6.1367
-5.5 | -0.0539 | 0.01489 | -0.0946 | -3.6199
-5 | -0.014 | 0.01456 | -0.0926 | -0.96154
-4 | 0.0317 | 0.01293 | -0.0823 | 2.4517
-3.5 | -0.0147 | 0.01155 | -0.0638 | -1.2727
-3 | -0.0945 | 0.01098 | -0.0364 | -8.6066
-2.5 | -0.0991 | 0.01054 | -0.0232 | -9.4023
-2 | -0.0931 | 0.01134 | -0.0135 | -8.2099
-1.5 | -0.0286 | 0.01149 | -0.0152 | -2.4891
-1 | 0.0384 | 0.01166 | -0.0174 | 3.2933
-0.5 | 0.1456 | 0.01299 | -0.027 | 11.2086
0 | 0.2303 | 0.01324 | -0.0327 | 17.3943
0.5 | 0.2973 | 0.01285 | -0.0357 | 23.1362
1 | 0.3131 | 0.01271 | -0.0281 | 24.6341
1.5 | 0.3754 | 0.01203 | -0.03 | 31.2053
2 | 0.4485 | 0.0114 | -0.0343 | 39.3421
2.5 | 0.4626 | 0.01103 | -0.0262 | 41.9402
3 | 0.5289 | 0.01041 | -0.029 | 50.8069
3.5 | 0.5232 | 0.00989 | -0.0168 | 52.9019
4 | 0.5327 | 0.0098 | -0.0081 | 54.3571
4.5 | 0.5654 | 0.00966 | -0.0041 | 58.53
5 | 0.5946 | 0.00978 | 0.0005 | 60.7975
5.5 | 0.6237 | 0.01008 | 0.0049 | 61.875
6 | 0.6407 | 0.01075 | 0.0114 | 59.6
6.5 | 0.6553 | 0.0116 | 0.018 | 56.4914
7 | 0.6645 | 0.01272 | 0.0253 | 52.2406
7.5 | 0.6726 | 0.01405 | 0.0323 | 47.8719
8 | 0.688 | 0.01532 | 0.0378 | 44.9086
8.5 | 0.7117 | 0.01632 | 0.0418 | 43.6091
9 | 0.7346 | 0.0175 | 0.0458 | 41.9771
9.5 | 0.7603 | 0.01865 | 0.0491 | 40.7668
10 | 0.7838 | 0.01998 | 0.0526 | 39.2292
10.5 | 0.8096 | 0.02127 | 0.0555 | 38.063
11 | 0.8327 | 0.02276 | 0.0586 | 36.5861
11.5 | 0.8566 | 0.02425 | 0.0615 | 35.3237
12 | 0.8777 | 0.02596 | 0.0645 | 33.8097
12.5 | 0.896 | 0.02793 | 0.0676 | 32.0802
13 | 0.9167 | 0.02988 | 0.0702 | 30.6794
13.5 | 0.9373 | 0.0319 | 0.0725 | 29.3824
14 | 0.9598 | 0.03385 | 0.0746 | 28.3545
14.5 | 0.9775 | 0.03623 | 0.0768 | 26.9804
15 | 0.9988 | 0.03842 | 0.0784 | 25.9969
15.5 | 1.0104 | 0.04141 | 0.0805 | 24.3999
16 | 1.0305 | 0.04391 | 0.0817 | 23.4685
16.5 | 1.0482 | 0.04684 | 0.0824 | 22.3783
17 | 1.0669 | 0.05078 | 0.0813 | 21.0102
18 | 1.1228 | 0.06014 | 0.0725 | 18.6698
19 | 1.1446 | 0.07083 | 0.068 | 16.1598
19.5 | 1.1455 | 0.0764 | 0.067 | 14.9935
20 | 1.1342 | 0.0837 | 0.0655 | 13.5508

## 35. Re 750k Mach 0.10 (1)
BIGFOIL.COM POLAR EXPORT
NACA67-419 a=0.0
NACA67-419 a=0.0 |  |  |  | Cl Max: | 1.568 | at alpha= | 14.5 | deg
JavaFoil+Calcfoil stall+Eppler ext transition |  |  |  | L/D Max: | 103.298 | at alpha= | 5 | deg
Re: | 750000 |  |  | Cd Min: | 0.00641 | at alpha= | -0.5 | deg
Mach: | 0.1 |  |  | Cl=0 at alpha= | -2.0476 | deg
|  |  |  | @ Cl=0.1, Cd= | 0.0064297
|  |  |  | @ Cl=0.4, Cd= | 0.0067307
|  |  |  | @ Cl=0.6, Cd= | 0.0070205
alpha (deg) | Cl | Cd | Cm | Cl/Cd
-15.5 | -0.875 | 0.11711 | 0.006 | -7.471
-15 | -0.881 | 0.112 | 0.005 | -7.862
-14.5 | -0.883 | 0.10461 | 0.004 | -8.442
-14 | -0.884 | 0.09747 | 0.004 | -9.066
-13.5 | -0.88 | 0.09128 | 0.003 | -9.638
-13 | -0.871 | 0.08655 | 0.002 | -10.066
-12.5 | -0.86 | 0.08093 | 0.001 | -10.624
-12 | -0.848 | 0.0738 | 0.001 | -11.486
-11.5 | -0.829 | 0.06934 | 0 | -11.953
-11 | -0.81 | 0.06264 | -0.001 | -12.931
-10.5 | -0.92 | 0.01929 | -0.003 | -47.701
-10 | -0.887 | 0.01811 | -0.005 | -48.96
-9.5 | -0.848 | 0.01715 | -0.006 | -49.428
-9 | -0.802 | 0.01649 | -0.008 | -48.602
-8.5 | -0.753 | 0.01575 | -0.009 | -47.784
-8 | -0.702 | 0.0152 | -0.01 | -46.141
-7.5 | -0.649 | 0.01462 | -0.012 | -44.382
-7 | -0.594 | 0.01407 | -0.013 | -42.233
-6.5 | -0.538 | 0.01311 | -0.015 | -41.049
-6 | -0.481 | 0.01268 | -0.016 | -37.92
-5.5 | -0.422 | 0.0123 | -0.018 | -34.342
-5 | -0.363 | 0.01195 | -0.019 | -30.377
-4.5 | -0.303 | 0.01162 | -0.021 | -26.053
-4 | -0.242 | 0.01128 | -0.022 | -21.424
-3.5 | -0.18 | 0.01099 | -0.024 | -16.409
-3 | -0.119 | 0.01073 | -0.025 | -11.049
-2.5 | -0.057 | 0.01046 | -0.027 | -5.399
-2 | 0.006 | 0.00647 | -0.028 | 0.887
-1.5 | 0.068 | 0.00644 | -0.029 | 10.509
-1 | 0.13 | 0.00642 | -0.031 | 20.27
-0.5 | 0.192 | 0.00641 | -0.032 | 30.014
0 | 0.253 | 0.00661 | -0.034 | 38.317
0.5 | 0.315 | 0.00666 | -0.036 | 47.338
1 | 0.377 | 0.0067 | -0.037 | 56.203
1.5 | 0.437 | 0.00678 | -0.039 | 64.436
2 | 0.498 | 0.00686 | -0.04 | 72.614
2.5 | 0.559 | 0.00696 | -0.042 | 80.257
3 | 0.62 | 0.00705 | -0.043 | 87.947
3.5 | 0.682 | 0.00718 | -0.045 | 94.979
4 | 0.745 | 0.00743 | -0.047 | 100.208
4.5 | 0.806 | 0.00786 | -0.048 | 102.593
5 | 0.866 | 0.00838 | -0.05 | 103.298
5.5 | 0.924 | 0.00938 | -0.051 | 98.596
6 | 0.982 | 0.01025 | -0.053 | 95.755
6.5 | 1.039 | 0.01134 | -0.054 | 91.637
7 | 1.095 | 0.01219 | -0.056 | 89.777
7.5 | 1.149 | 0.01367 | -0.057 | 84.079
8 | 1.201 | 0.0151 | -0.059 | 79.571
8.5 | 1.249 | 0.01966 | -0.06 | 63.545
9 | 1.297 | 0.0207 | -0.062 | 62.662
9.5 | 1.342 | 0.02157 | -0.063 | 62.204
10 | 1.384 | 0.02246 | -0.064 | 61.635
10.5 | 1.424 | 0.02349 | -0.066 | 60.592
11 | 1.459 | 0.02539 | -0.067 | 57.455
11.5 | 1.488 | 0.02664 | -0.069 | 55.863
12 | 1.513 | 0.02789 | -0.07 | 54.258
12.5 | 1.534 | 0.02912 | -0.071 | 52.678
13 | 1.549 | 0.0306 | -0.073 | 50.626
13.5 | 1.561 | 0.03225 | -0.074 | 48.397
14 | 1.567 | 0.03399 | -0.075 | 46.101
14.5 | 1.568 | 0.03577 | -0.077 | 43.838
15 | 1.564 | 0.03803 | -0.078 | 41.139
15.5 | 1.556 | 0.04048 | -0.079 | 38.427
16 | 1.542 | 0.0432 | -0.08 | 35.695
16.5 | 1.523 | 0.04647 | -0.081 | 32.765
17 | 1.492 | 0.0519 | -0.081 | 28.748
17.5 | 1.427 | 0.06612 | -0.079 | 21.574
18 | 1.34 | 0.09457 | -0.073 | 14.169
18.5 | 1.263 | 0.12907 | -0.065 | 9.784
19 | 1.217 | 0.14823 | -0.061 | 8.213
19.5 | 1.18 | 0.16345 | -0.058 | 7.221

## 36. Re 750k Mach 0.10 (2)
BIGFOIL.COM POLAR EXPORT
NACA67-419 a=0.0
NACA67-419 a=0.0 |  |  |  | Cl Max: | 1.1131 | at alpha= | 18 | deg
XFOIL ncrit=9 |  |  |  | L/D Max: | 60.7339 | at alpha= | 5.5 | deg
Re: | 750000 |  |  | Cd Min: | 0.0706 | at alpha= | -20 | deg
Mach: | 0.1 |  |  | Cl=0 at alpha= | -1.2704 | deg
|  |  |  | @ Cl=0.1, Cd= | 0.012511
|  |  |  | @ Cl=0.4, Cd= | 0.011907
|  |  |  | @ Cl=0.6, Cd= | 0.0099786
alpha (deg) | Cl | Cd | Cm | Cl/Cd
-20 | -0.8408 | 0.0706 | -0.1287 | -11.9093
-19.5 | -0.8964 | 0.05732 | -0.1341 | -15.6385
-19 | -0.8991 | 0.05161 | -0.1354 | -17.421
-18.5 | -0.8947 | 0.04713 | -0.1357 | -18.9837
-18 | -0.8972 | 0.0426 | -0.1348 | -21.061
-17.5 | -0.8811 | 0.03998 | -0.1338 | -22.0385
-17 | -0.8672 | 0.03735 | -0.1323 | -23.2182
-16.5 | -0.8488 | 0.03511 | -0.1306 | -24.1754
-16 | -0.8292 | 0.033 | -0.1287 | -25.1273
-15.5 | -0.8091 | 0.031 | -0.1265 | -26.1
-15 | -0.786 | 0.02934 | -0.1243 | -26.7894
-14.5 | -0.7593 | 0.02784 | -0.1222 | -27.2737
-14 | -0.7304 | 0.02642 | -0.1202 | -27.6457
-13.5 | -0.6978 | 0.02565 | -0.1183 | -27.2047
-13 | -0.6645 | 0.02465 | -0.1165 | -26.9574
-12.5 | -0.6291 | 0.02317 | -0.1149 | -27.1515
-12 | -0.5916 | 0.0222 | -0.1135 | -26.6486
-11.5 | -0.5525 | 0.02134 | -0.1122 | -25.8903
-11 | -0.5114 | 0.02061 | -0.111 | -24.8132
-10.5 | -0.4697 | 0.01978 | -0.1099 | -23.7462
-10 | -0.4287 | 0.01904 | -0.1086 | -22.5158
-9.5 | -0.3848 | 0.01863 | -0.1077 | -20.6549
-9 | -0.3438 | 0.01782 | -0.1063 | -19.2929
-8.5 | -0.3006 | 0.01732 | -0.1052 | -17.3557
-8 | -0.2583 | 0.01675 | -0.1038 | -15.4209
-7.5 | -0.2161 | 0.01631 | -0.1024 | -13.2495
-7 | -0.1728 | 0.01612 | -0.1011 | -10.7196
-6.5 | -0.1338 | 0.0156 | -0.0991 | -8.5769
-6 | -0.0911 | 0.01532 | -0.0977 | -5.9465
-5.5 | -0.0514 | 0.01499 | -0.0957 | -3.429
-5 | -0.0111 | 0.01467 | -0.0937 | -0.75665
-4.5 | 0.0232 | 0.01415 | -0.0906 | 1.6396
-4 | 0.0371 | 0.01309 | -0.0838 | 2.8342
-3.5 | -0.0075 | 0.01175 | -0.0656 | -0.6383
-3 | -0.0873 | 0.01109 | -0.0383 | -7.872
-2.5 | -0.0995 | 0.01059 | -0.0235 | -9.3957
-2 | -0.0972 | 0.01138 | -0.0129 | -8.5413
-1.5 | -0.0316 | 0.01151 | -0.0147 | -2.7454
-1 | 0.0372 | 0.0117 | -0.0172 | 3.1795
-0.5 | 0.151 | 0.01317 | -0.028 | 11.4655
0 | 0.2318 | 0.01332 | -0.0329 | 17.4024
0.5 | 0.288 | 0.01303 | -0.0336 | 22.1028
1 | 0.3121 | 0.01278 | -0.0276 | 24.421
1.5 | 0.3779 | 0.01209 | -0.0302 | 31.2572
2 | 0.4527 | 0.01147 | -0.0347 | 39.4682
2.5 | 0.4619 | 0.01108 | -0.0256 | 41.6877
3 | 0.5324 | 0.01046 | -0.0292 | 50.8987
3.5 | 0.5215 | 0.00992 | -0.0158 | 52.5706
4 | 0.5313 | 0.00987 | -0.0072 | 53.8298
4.5 | 0.5581 | 0.00984 | -0.002 | 56.7175
5 | 0.5924 | 0.00989 | 0.0016 | 59.8989
5.5 | 0.6207 | 0.01022 | 0.0063 | 60.7339
6 | 0.6385 | 0.0109 | 0.0127 | 58.578
6.5 | 0.6522 | 0.01178 | 0.0195 | 55.365
7 | 0.6628 | 0.0129 | 0.0265 | 51.3798
7.5 | 0.671 | 0.01423 | 0.0336 | 47.1539
8.5 | 0.7105 | 0.01654 | 0.0431 | 42.9565
9 | 0.7342 | 0.01771 | 0.047 | 41.4568
9.5 | 0.759 | 0.01892 | 0.0505 | 40.1163
10 | 0.7834 | 0.02023 | 0.0538 | 38.7247
10.5 | 0.8079 | 0.02161 | 0.057 | 37.3855
11 | 0.832 | 0.02309 | 0.06 | 36.0329
11.5 | 0.8555 | 0.02463 | 0.0629 | 34.7341
12 | 0.876 | 0.02641 | 0.066 | 33.1693
12.5 | 0.8935 | 0.02848 | 0.0692 | 31.3729
13 | 0.9149 | 0.03042 | 0.0717 | 30.0756
13.5 | 0.9363 | 0.03246 | 0.074 | 28.8447
14 | 0.9575 | 0.03455 | 0.0762 | 27.7135
14.5 | 0.9757 | 0.03695 | 0.0783 | 26.406
15 | 0.9958 | 0.03932 | 0.08 | 25.3255
15.5 | 1.0083 | 0.04231 | 0.082 | 23.8312
16 | 1.027 | 0.045 | 0.0833 | 22.8222
16.5 | 1.0417 | 0.04822 | 0.0842 | 21.6031
17 | 1.0607 | 0.05206 | 0.0832 | 20.3746
17.5 | 1.0881 | 0.0566 | 0.0793 | 19.2244
18 | 1.1131 | 0.06191 | 0.0746 | 17.9793

## 37. Re 750k Mach 0.25 (1)
BIGFOIL.COM POLAR EXPORT
NACA67-419 a=0.0
NACA67-419 a=0.0 |  |  |  | Cl Max: | 1.513 | at alpha= | 13 | deg
JavaFoil+Calcfoil stall+Eppler ext transition |  |  |  | L/D Max: | 101.269 | at alpha= | 4.5 | deg
Re: | 750000 |  |  | Cd Min: | 0.00655 | at alpha= | -1 | deg
Mach: | 0.25 |  |  | Cl=0 at alpha= | -2.0469 | deg
|  |  |  | @ Cl=0.1, Cd= | 0.0065603
|  |  |  | @ Cl=0.4, Cd= | 0.006857
|  |  |  | @ Cl=0.6, Cd= | 0.0071664
alpha (deg) | Cl | Cd | Cm | Cl/Cd
-14.5 | -0.753 | 0.11215 | 0.004 | -6.712
-14 | -0.777 | 0.1052 | 0.004 | -7.381
-13.5 | -0.794 | 0.09871 | 0.003 | -8.044
-13 | -0.805 | 0.09282 | 0.002 | -8.67
-12.5 | -0.809 | 0.08685 | 0.001 | -9.319
-12 | -0.809 | 0.08037 | 0 | -10.062
-11.5 | -0.801 | 0.07606 | 0 | -10.526
-11 | -0.788 | 0.06997 | -0.001 | -11.262
-10.5 | -0.772 | 0.06382 | -0.002 | -12.096
-10 | -0.767 | 0.04991 | -0.004 | -15.379
-9.5 | -0.852 | 0.01828 | -0.006 | -46.625
-9 | -0.811 | 0.01722 | -0.008 | -47.079
-8.5 | -0.763 | 0.01652 | -0.009 | -46.23
-8 | -0.714 | 0.01574 | -0.011 | -45.347
-7.5 | -0.661 | 0.01516 | -0.012 | -43.61
-7 | -0.607 | 0.01455 | -0.014 | -41.687
-6.5 | -0.55 | 0.01352 | -0.015 | -40.688
-6 | -0.492 | 0.01302 | -0.017 | -37.794
-5.5 | -0.432 | 0.01264 | -0.018 | -34.226
-5 | -0.372 | 0.01224 | -0.02 | -30.379
-4.5 | -0.31 | 0.01188 | -0.021 | -26.138
-4 | -0.248 | 0.01155 | -0.023 | -21.472
-3.5 | -0.185 | 0.01123 | -0.024 | -16.474
-3 | -0.122 | 0.01094 | -0.026 | -11.122
-2.5 | -0.058 | 0.01068 | -0.027 | -5.431
-2 | 0.006 | 0.0066 | -0.029 | 0.893
-1.5 | 0.069 | 0.00657 | -0.03 | 10.568
-1 | 0.133 | 0.00655 | -0.032 | 20.387
-0.5 | 0.197 | 0.00655 | -0.033 | 30.111
0 | 0.26 | 0.00675 | -0.035 | 38.522
0.5 | 0.323 | 0.0068 | -0.036 | 47.584
1 | 0.387 | 0.00684 | -0.038 | 56.534
1.5 | 0.448 | 0.00692 | -0.04 | 64.763
2 | 0.511 | 0.00701 | -0.041 | 72.855
2.5 | 0.573 | 0.00712 | -0.043 | 80.502
3 | 0.637 | 0.00723 | -0.044 | 88.172
3.5 | 0.7 | 0.00737 | -0.046 | 95.078
4 | 0.765 | 0.00773 | -0.048 | 98.917
4.5 | 0.827 | 0.00817 | -0.049 | 101.269
5 | 0.888 | 0.00883 | -0.051 | 100.635
5.5 | 0.948 | 0.0099 | -0.053 | 95.751
6 | 1.007 | 0.01105 | -0.054 | 91.104
6.5 | 1.064 | 0.01195 | -0.056 | 89.087
7 | 1.121 | 0.01315 | -0.057 | 85.251
7.5 | 1.176 | 0.01457 | -0.059 | 80.721
8 | 1.227 | 0.01971 | -0.06 | 62.228
8.5 | 1.276 | 0.02088 | -0.062 | 61.091
9 | 1.322 | 0.02181 | -0.063 | 60.598
9.5 | 1.365 | 0.02287 | -0.065 | 59.681
10 | 1.404 | 0.02393 | -0.066 | 58.678
10.5 | 1.439 | 0.02584 | -0.068 | 55.664
11 | 1.469 | 0.02726 | -0.069 | 53.882
11.5 | 1.49 | 0.02868 | -0.07 | 51.951
12 | 1.505 | 0.03031 | -0.072 | 49.647
12.5 | 1.512 | 0.03203 | -0.073 | 47.211
13 | 1.513 | 0.03358 | -0.074 | 45.061
13.5 | 1.506 | 0.03588 | -0.076 | 41.967
14 | 1.49 | 0.03824 | -0.077 | 38.967
14.5 | 1.467 | 0.04092 | -0.078 | 35.849
15 | 1.434 | 0.04411 | -0.079 | 32.506
15.5 | 1.384 | 0.05022 | -0.08 | 27.56
16 | 1.231 | 0.08934 | -0.069 | 13.78
16.5 | 1.132 | 0.12355 | -0.058 | 9.165
17 | 1.069 | 0.14014 | -0.053 | 7.628
17.5 | 1.006 | 0.1554 | -0.048 | 6.473
18 | 0.946 | 0.16605 | -0.047 | 5.698

## 38. Re 750k Mach 0.25 (2)
BIGFOIL.COM POLAR EXPORT
NACA67-419 a=0.0
NACA67-419 a=0.0 |  |  |  | Cl Max: | 1.0584 | at alpha= | 19 | deg
XFOIL ncrit=9 |  |  |  | L/D Max: | 54.9591 | at alpha= | 5.5 | deg
Re: | 750000 |  |  | Cd Min: | 0.16616 | at alpha= | -19.5 | deg
Mach: | 0.25 |  |  | Cl=0 at alpha= | -0.75494 | deg
|  |  |  | @ Cl=0.1, Cd= | 0.01314
|  |  |  | @ Cl=0.4, Cd= | 0.011867
|  |  |  | @ Cl=0.6, Cd= | 0.010932
alpha (deg) | Cl | Cd | Cm | Cl/Cd
-19.5 | -0.3223 | 0.16616 | -0.0913 | -1.9397
-19 | -0.3117 | 0.15936 | -0.0951 | -1.9559
-18.5 | -0.3017 | 0.1525 | -0.0991 | -1.9784
-18 | -0.2779 | 0.1494 | -0.1019 | -1.8601
-17.5 | -0.2751 | 0.14077 | -0.1064 | -1.9543
-17 | -0.6883 | 0.05786 | -0.1452 | -11.896
-16.5 | -0.7085 | 0.05028 | -0.1468 | -14.0911
-16 | -0.7284 | 0.04393 | -0.1458 | -16.5809
-15.5 | -0.7312 | 0.0396 | -0.1436 | -18.4646
-15 | -0.7328 | 0.03572 | -0.1404 | -20.5151
-14.5 | -0.7234 | 0.03289 | -0.1371 | -21.9945
-14 | -0.7076 | 0.03046 | -0.1338 | -23.2305
-13.5 | -0.6779 | 0.02985 | -0.1313 | -22.7102
-13 | -0.6549 | 0.02788 | -0.1281 | -23.49
-12.5 | -0.6252 | 0.02609 | -0.1254 | -23.9632
-12 | -0.5907 | 0.0242 | -0.1232 | -24.4091
-11.5 | -0.5528 | 0.02303 | -0.1213 | -24.0035
-11 | -0.5124 | 0.02206 | -0.1195 | -23.2276
-10.5 | -0.469 | 0.02111 | -0.1181 | -22.217
-10 | -0.4251 | 0.02012 | -0.1167 | -21.1282
-9.5 | -0.3811 | 0.01956 | -0.1154 | -19.4836
-9 | -0.3351 | 0.01892 | -0.1142 | -17.7114
-8.5 | -0.2925 | 0.01806 | -0.1125 | -16.196
-8 | -0.247 | 0.01761 | -0.1111 | -14.0261
-7.5 | -0.2067 | 0.01709 | -0.109 | -12.0948
-7 | -0.1624 | 0.0167 | -0.1076 | -9.7246
-6.5 | -0.1212 | 0.01624 | -0.1056 | -7.4631
-6 | -0.0783 | 0.01594 | -0.1038 | -4.9122
-5.5 | -0.0375 | 0.01561 | -0.1017 | -2.4023
-5 | 0.0044 | 0.01529 | -0.0996 | 0.28777
-4.5 | 0.0428 | 0.01481 | -0.0968 | 2.8899
-4 | 0.0641 | 0.01393 | -0.0911 | 4.6016
-2.5 | -0.1308 | 0.0119 | -0.0199 | -10.9916
-2 | -0.1114 | 0.01154 | -0.0113 | -9.6534
-1.5 | -0.042 | 0.01163 | -0.0133 | -3.6113
-1 | -0.0422 | 0.01241 | -0.0017 | -3.4005
-0.5 | 0.0439 | 0.01278 | -0.007 | 3.4351
0 | 0.2561 | 0.01414 | -0.0372 | 18.1117
1.5 | 0.3959 | 0.0124 | -0.0322 | 31.9274
2 | 0.3874 | 0.01196 | -0.0189 | 32.3913
2.5 | 0.4712 | 0.01134 | -0.0249 | 41.552
3.5 | 0.4658 | 0.01074 | -0.0016 | 43.3706
4 | 0.4963 | 0.0107 | 0.0031 | 46.3832
4.5 | 0.5381 | 0.01055 | 0.0056 | 51.0047
5 | 0.5776 | 0.01059 | 0.0085 | 54.542
5.5 | 0.6051 | 0.01101 | 0.0136 | 54.9591
6 | 0.6228 | 0.01179 | 0.0202 | 52.8244
6.5 | 0.6371 | 0.01278 | 0.027 | 49.8513
7 | 0.6532 | 0.01387 | 0.0333 | 47.0944
7.5 | 0.6652 | 0.01521 | 0.0399 | 43.7344
8 | 0.6808 | 0.01659 | 0.0455 | 41.0368
8.5 | 0.7058 | 0.01773 | 0.0496 | 39.8082
9 | 0.7293 | 0.01899 | 0.0537 | 38.4044
9.5 | 0.7552 | 0.02029 | 0.0573 | 37.2203
10 | 0.7788 | 0.02178 | 0.061 | 35.7576
10.5 | 0.8025 | 0.02336 | 0.0645 | 34.3536
11 | 0.8261 | 0.02503 | 0.0677 | 33.0044
11.5 | 0.8477 | 0.02692 | 0.071 | 31.4896
12 | 0.8657 | 0.02905 | 0.0744 | 29.8003
12.5 | 0.8846 | 0.03128 | 0.0775 | 28.2801
13 | 0.9043 | 0.03362 | 0.0802 | 26.8977
13.5 | 0.9263 | 0.03595 | 0.0824 | 25.7663
14 | 0.9406 | 0.03888 | 0.0849 | 24.1924
14.5 | 0.9623 | 0.04141 | 0.0867 | 23.2383
15 | 0.9739 | 0.04485 | 0.0886 | 21.7146
15.5 | 0.9904 | 0.04803 | 0.09 | 20.6204
16 | 1.0014 | 0.05182 | 0.0913 | 19.3246
16.5 | 1.0099 | 0.05607 | 0.0921 | 18.0114
17 | 1.0201 | 0.06058 | 0.092 | 16.8389
17.5 | 1.0285 | 0.06637 | 0.09 | 15.4965
18 | 1.0431 | 0.07297 | 0.0854 | 14.2949
18.5 | 1.0546 | 0.08051 | 0.0798 | 13.099
19 | 1.0584 | 0.08888 | 0.0739 | 11.9082
19.5 | 1.0459 | 0.09761 | 0.0706 | 10.7151
20 | 1.0369 | 0.1056 | 0.0675 | 9.8191

## 39. Re 750k Mach 0.50 (1)
BIGFOIL.COM POLAR EXPORT
NACA67-419 a=0.0
NACA67-419 a=0.0 |  |  |  | Cl Max: | 1.377 | at alpha= | 9 | deg
JavaFoil+Calcfoil stall+Eppler ext transition |  |  |  | L/D Max: | 93.675 | at alpha= | 4 | deg
Re: | 750000 |  |  | Cd Min: | 0.00717 | at alpha= | -0.5 | deg
Mach: | 0.5 |  |  | Cl=0 at alpha= | -2.0493 | deg
|  |  |  | @ Cl=0.1, Cd= | 0.00719
|  |  |  | @ Cl=0.4, Cd= | 0.0075114
|  |  |  | @ Cl=0.6, Cd= | 0.0078096
alpha (deg) | Cl | Cd | Cm | Cl/Cd
-20 | -1.02 | 0.20636 | 0.014 | -4.941
-19.5 | -0.992 | 0.20042 | 0.013 | -4.95
-19 | -0.964 | 0.19725 | 0.012 | -4.889
-18.5 | -0.937 | 0.18922 | 0.012 | -4.951
-18 | -0.909 | 0.18508 | 0.011 | -4.912
-17.5 | -0.879 | 0.18577 | 0.01 | -4.734
-17 | -0.851 | 0.17961 | 0.009 | -4.738
-16.5 | -0.823 | 0.17647 | 0.008 | -4.664
-16 | -0.795 | 0.17154 | 0.007 | -4.635
-15.5 | -0.767 | 0.16146 | 0.006 | -4.752
-15 | -0.739 | 0.15742 | 0.005 | -4.696
-14.5 | -0.71 | 0.15066 | 0.004 | -4.714
-14 | -0.681 | 0.14227 | 0.004 | -4.789
-13.5 | -0.653 | 0.14342 | 0.003 | -4.554
-13 | -0.625 | 0.13158 | 0.002 | -4.75
-12.5 | -0.597 | 0.12733 | 0.001 | -4.688
-12 | -0.569 | 0.12267 | 0 | -4.636
-11.5 | -0.54 | 0.11889 | 0 | -4.543
-11 | -0.511 | 0.11575 | -0.001 | -4.413
-10.5 | -0.484 | 0.1034 | -0.002 | -4.677
-10 | -0.455 | 0.10313 | -0.003 | -4.409
-9.5 | -0.426 | 0.08547 | -0.003 | -4.989
-9 | -0.398 | 0.07366 | -0.004 | -5.408
-8.5 | -0.584 | 0.05483 | -0.003 | -10.654
-8 | -0.593 | 0.05451 | -0.007 | -10.881
-7.5 | -0.576 | 0.04726 | -0.009 | -12.197
-7 | -0.644 | 0.01703 | -0.015 | -37.799
-6.5 | -0.593 | 0.01622 | -0.017 | -36.561
-6 | -0.536 | 0.01541 | -0.018 | -34.77
-5.5 | -0.475 | 0.01419 | -0.02 | -33.454
-5 | -0.41 | 0.01367 | -0.022 | -29.993
-4.5 | -0.343 | 0.01319 | -0.024 | -26.036
-4 | -0.275 | 0.01275 | -0.025 | -21.574
-3.5 | -0.205 | 0.01233 | -0.027 | -16.67
-3 | -0.135 | 0.01196 | -0.029 | -11.309
-2.5 | -0.064 | 0.0116 | -0.03 | -5.561
-2 | 0.007 | 0.01131 | -0.032 | 0.585
-1.5 | 0.077 | 0.00719 | -0.033 | 10.722
-1 | 0.148 | 0.00719 | -0.035 | 20.639
-0.5 | 0.22 | 0.00717 | -0.037 | 30.648
0 | 0.289 | 0.00738 | -0.038 | 39.187
0.5 | 0.36 | 0.00746 | -0.04 | 48.221
1 | 0.43 | 0.00755 | -0.042 | 56.99
1.5 | 0.498 | 0.00763 | -0.044 | 65.267
2 | 0.568 | 0.00776 | -0.045 | 73.158
2.5 | 0.639 | 0.00787 | -0.047 | 81.196
3 | 0.709 | 0.00805 | -0.049 | 88.127
3.5 | 0.781 | 0.00852 | -0.051 | 91.664
4 | 0.851 | 0.00908 | -0.053 | 93.675
4.5 | 0.919 | 0.01009 | -0.055 | 91.08
5 | 0.985 | 0.01121 | -0.056 | 87.843
5.5 | 1.049 | 0.01273 | -0.058 | 82.415
6 | 1.112 | 0.01381 | -0.06 | 80.476
6.5 | 1.172 | 0.01573 | -0.062 | 74.504
7 | 1.229 | 0.01778 | -0.063 | 69.118
7.5 | 1.281 | 0.02369 | -0.065 | 54.067
8 | 1.326 | 0.02508 | -0.066 | 52.859
8.5 | 1.359 | 0.02663 | -0.068 | 51.019
9 | 1.377 | 0.02838 | -0.07 | 48.503
9.5 | 1.368 | 0.0317 | -0.071 | 43.176
10 | 1.312 | 0.03487 | -0.073 | 37.639
10.5 | 0.823 | 0.0853 | -0.027 | 9.644
11 | 0.736 | 0.10194 | -0.027 | 7.221
11.5 | 0.765 | 0.11308 | -0.034 | 6.767
12 | 0.793 | 0.12352 | -0.036 | 6.42
12.5 | 0.82 | 0.12938 | -0.036 | 6.342
13 | 0.85 | 0.13966 | -0.041 | 6.083
13.5 | 0.877 | 0.14178 | -0.041 | 6.185
14 | 0.904 | 0.14619 | -0.042 | 6.187

## 40. Re 750k Mach 0.50 (2)
BIGFOIL.COM POLAR EXPORT
NACA67-419 a=0.0
NACA67-419 a=0.0 |  |  |  | Cl Max: | 0.868 | at alpha= | 14.5 | deg
XFOIL ncrit=9 |  |  |  | L/D Max: | 37.7188 | at alpha= | 5 | deg
Re: | 750000 |  |  | Cd Min: | 0.16793 | at alpha= | 19.5 | deg
Mach: | 0.5 |  |  | Cl=0 at alpha= | -1.666 | deg
|  |  |  | @ Cl=0.1, Cd= | 0.016744
|  |  |  | @ Cl=0.4, Cd= | 0.013599
|  |  |  | @ Cl=0.6, Cd= | 0.01692
alpha (deg) | Cl | Cd | Cm | Cl/Cd
-15 | -0.1394 | 0.1262 | -0.1382 | -1.1046
-14.5 | -0.1263 | 0.11836 | -0.1406 | -1.0671
-14 | -0.1205 | 0.11031 | -0.1445 | -1.0924
-13.5 | -0.1273 | 0.10009 | -0.1495 | -1.2719
-13 | -0.1351 | 0.09051 | -0.154 | -1.4927
-12.5 | -0.1504 | 0.08028 | -0.1589 | -1.8734
-12 | -0.2046 | 0.06192 | -0.1704 | -3.3043
-11.5 | -0.26 | 0.05051 | -0.1735 | -5.1475
-11 | -0.3117 | 0.04212 | -0.1701 | -7.4003
-10.5 | -0.3477 | 0.03611 | -0.1635 | -9.6289
-10 | -0.3708 | 0.03078 | -0.1554 | -12.0468
-9.5 | -0.365 | 0.02795 | -0.1486 | -13.059
-9 | -0.3361 | 0.02506 | -0.1439 | -13.4118
-8.5 | -0.2828 | 0.02287 | -0.1419 | -12.3655
-8 | -0.2216 | 0.02159 | -0.1406 | -10.264
-7.5 | -0.1695 | 0.02071 | -0.1384 | -8.1845
-7 | -0.1196 | 0.02009 | -0.1358 | -5.9532
-6.5 | -0.073 | 0.01948 | -0.1328 | -3.7474
-6 | -0.0283 | 0.01895 | -0.1296 | -1.4934
-5.5 | 0.0183 | 0.01846 | -0.1266 | 0.99133
-5 | 0.0573 | 0.01831 | -0.1225 | 3.1294
-4.5 | 0.0843 | 0.01867 | -0.1163 | 4.5153
-4 | 0.1206 | 0.01834 | -0.1115 | 6.5758
-3 | 0.0981 | 0.01757 | -0.0847 | 5.5834
-2 | -0.0764 | 0.01504 | -0.0261 | -5.0798
0 | 0.3811 | 0.01946 | -0.0585 | 19.5838
2 | 0.2645 | 0.01466 | 0.0141 | 18.0423
2.5 | 0.2967 | 0.01438 | 0.0197 | 20.6328
3 | 0.3413 | 0.01404 | 0.0229 | 24.3091
3.5 | 0.3981 | 0.0136 | 0.0241 | 29.2721
4 | 0.4418 | 0.01358 | 0.0275 | 32.5331
4.5 | 0.4915 | 0.01352 | 0.03 | 36.3536
5 | 0.5258 | 0.01394 | 0.035 | 37.7188
5.5 | 0.5505 | 0.01465 | 0.0415 | 37.5768
6 | 0.5728 | 0.01568 | 0.0481 | 36.5306
6.5 | 0.5976 | 0.0168 | 0.0541 | 35.5714
7 | 0.623 | 0.01807 | 0.0597 | 34.477
7.5 | 0.6469 | 0.01949 | 0.0654 | 33.1914
8 | 0.664 | 0.02129 | 0.0716 | 31.1884
8.5 | 0.6883 | 0.023 | 0.0765 | 29.9261
9 | 0.7132 | 0.02485 | 0.0812 | 28.7002
9.5 | 0.7367 | 0.0269 | 0.0857 | 27.3866
10 | 0.7597 | 0.02913 | 0.0899 | 26.0796
10.5 | 0.7777 | 0.03176 | 0.0943 | 24.4868
11 | 0.7938 | 0.03475 | 0.0984 | 22.8432
11.5 | 0.809 | 0.03804 | 0.102 | 21.2671
12 | 0.8235 | 0.04167 | 0.1052 | 19.7624
12.5 | 0.8392 | 0.04548 | 0.1078 | 18.4521
13 | 0.8485 | 0.05002 | 0.1099 | 16.9632
13.5 | 0.8588 | 0.05475 | 0.1114 | 15.6858
14 | 0.8622 | 0.06027 | 0.1124 | 14.3056
14.5 | 0.868 | 0.06598 | 0.1126 | 13.1555
15 | 0.8673 | 0.07255 | 0.1121 | 11.9545
15.5 | 0.8645 | 0.07976 | 0.1106 | 10.8388
16 | 0.8568 | 0.0878 | 0.1082 | 9.7585
16.5 | 0.8459 | 0.09648 | 0.1051 | 8.7676
17 | 0.8277 | 0.10637 | 0.1007 | 7.7813
17.5 | 0.8074 | 0.11701 | 0.0954 | 6.9003
18 | 0.7853 | 0.12833 | 0.0892 | 6.1194
18.5 | 0.767 | 0.13939 | 0.0829 | 5.5025
19 | 0.7407 | 0.15188 | 0.0759 | 4.8769
19.5 | 0.6983 | 0.16793 | 0.0669 | 4.1583

## 41. Re 1M Mach 0.00 (1)
BIGFOIL.COM POLAR EXPORT
NACA67-419 a=0.0
NACA67-419 a=0.0 |  |  |  | Cl Max: | 1.581 | at alpha= | 14.5 | deg
JavaFoil+Calcfoil stall+Eppler ext transition |  |  |  | L/D Max: | 108.551 | at alpha= | 4.5 | deg
Re: | 1000000 |  |  | Cd Min: | 0.00559 | at alpha= | -1 | deg
Mach: | 0 |  |  | Cl=0 at alpha= | -2.0484 | deg
|  |  |  | @ Cl=0.1, Cd= | 0.0055948
|  |  |  | @ Cl=0.4, Cd= | 0.0058768
|  |  |  | @ Cl=0.6, Cd= | 0.006176
alpha (deg) | Cl | Cd | Cm | Cl/Cd
-16 | -0.891 | 0.11841 | 0.007 | -7.529
-15.5 | -0.897 | 0.11287 | 0.006 | -7.948
-15 | -0.9 | 0.10777 | 0.005 | -8.347
-14.5 | -0.9 | 0.10142 | 0.004 | -8.869
-14 | -0.897 | 0.09382 | 0.004 | -9.566
-13.5 | -0.892 | 0.08762 | 0.003 | -10.177
-13 | -0.881 | 0.08303 | 0.002 | -10.612
-12.5 | -0.869 | 0.077 | 0.001 | -11.288
-12 | -0.855 | 0.07071 | 0.001 | -12.086
-11.5 | -0.839 | 0.06354 | 0 | -13.209
-11 | -0.953 | 0.01911 | -0.002 | -49.903
-10.5 | -0.923 | 0.0178 | -0.003 | -51.867
-10 | -0.887 | 0.01692 | -0.005 | -52.438
-9.5 | -0.847 | 0.01617 | -0.006 | -52.365
-9 | -0.8 | 0.01547 | -0.008 | -51.722
-8.5 | -0.751 | 0.01477 | -0.009 | -50.859
-8 | -0.7 | 0.01425 | -0.01 | -49.115
-7.5 | -0.647 | 0.0137 | -0.012 | -47.218
-7 | -0.592 | 0.01318 | -0.013 | -44.945
-6.5 | -0.536 | 0.01223 | -0.015 | -43.849
-6 | -0.479 | 0.01183 | -0.016 | -40.484
-5.5 | -0.421 | 0.01148 | -0.018 | -36.661
-5 | -0.362 | 0.01114 | -0.019 | -32.438
-4.5 | -0.301 | 0.01084 | -0.021 | -27.825
-4 | -0.241 | 0.01052 | -0.022 | -22.884
-3.5 | -0.18 | 0.01023 | -0.024 | -17.555
-3 | -0.118 | 0.00999 | -0.025 | -11.82
-2.5 | -0.056 | 0.00973 | -0.027 | -5.783
-2 | 0.006 | 0.00562 | -0.028 | 1.022
-1.5 | 0.068 | 0.0056 | -0.03 | 12.095
-1 | 0.13 | 0.00559 | -0.031 | 23.308
-0.5 | 0.193 | 0.00559 | -0.033 | 34.459
0 | 0.253 | 0.00576 | -0.034 | 43.987
0.5 | 0.315 | 0.00581 | -0.036 | 54.256
1 | 0.377 | 0.00585 | -0.037 | 64.384
1.5 | 0.437 | 0.00592 | -0.039 | 73.775
2 | 0.498 | 0.006 | -0.04 | 83.011
2.5 | 0.559 | 0.00609 | -0.042 | 91.843
3 | 0.621 | 0.00622 | -0.044 | 99.782
3.5 | 0.683 | 0.00652 | -0.045 | 104.767
4 | 0.744 | 0.00694 | -0.047 | 107.157
4.5 | 0.804 | 0.00741 | -0.048 | 108.551
5 | 0.863 | 0.0083 | -0.05 | 103.899
5.5 | 0.921 | 0.00901 | -0.051 | 102.151
6 | 0.978 | 0.01012 | -0.053 | 96.626
6.5 | 1.035 | 0.01082 | -0.054 | 95.665
7 | 1.09 | 0.01203 | -0.056 | 90.642
7.5 | 1.145 | 0.0131 | -0.057 | 87.408
8 | 1.197 | 0.0143 | -0.059 | 83.729
8.5 | 1.245 | 0.01838 | -0.06 | 67.746
9 | 1.293 | 0.01934 | -0.062 | 66.87
9.5 | 1.339 | 0.02012 | -0.063 | 66.528
10 | 1.381 | 0.02071 | -0.064 | 66.704
10.5 | 1.421 | 0.0218 | -0.066 | 65.216
11 | 1.457 | 0.02348 | -0.067 | 62.065
11.5 | 1.488 | 0.02466 | -0.069 | 60.338
12 | 1.515 | 0.02599 | -0.07 | 58.288
12.5 | 1.537 | 0.02729 | -0.071 | 56.315
13 | 1.555 | 0.02863 | -0.073 | 54.313
13.5 | 1.568 | 0.03005 | -0.074 | 52.191
14 | 1.577 | 0.03156 | -0.075 | 49.957
14.5 | 1.581 | 0.03319 | -0.076 | 47.636
15 | 1.581 | 0.03509 | -0.078 | 45.056
15.5 | 1.576 | 0.03713 | -0.079 | 42.454
16 | 1.568 | 0.03914 | -0.08 | 40.048
16.5 | 1.554 | 0.04185 | -0.081 | 37.137
17 | 1.536 | 0.045 | -0.082 | 34.142
17.5 | 1.514 | 0.04841 | -0.083 | 31.269
18 | 1.478 | 0.05486 | -0.083 | 26.933
18.5 | 1.398 | 0.07623 | -0.079 | 18.345
19 | 1.335 | 0.09847 | -0.075 | 13.553
19.5 | 1.274 | 0.12464 | -0.071 | 10.223

## 42. Re 1M Mach 0.00 (2)
BIGFOIL.COM POLAR EXPORT
NACA67-419 a=0.0
NACA67-419 a=0.0 |  |  |  | Cl Max: | 1.1971 | at alpha= | 19 | deg
XFOIL ncrit=9 |  |  |  | L/D Max: | 76.3985 | at alpha= | 4.5 | deg
Re: | 1000000 |  |  | Cd Min: | 0.06421 | at alpha= | 19 | deg
Mach: | 0 |  |  | Cl=0 at alpha= | -1.7932 | deg
|  |  |  | @ Cl=0.1, Cd= | 0.0086672
|  |  |  | @ Cl=0.4, Cd= | 0.0087694
|  |  |  | @ Cl=0.6, Cd= | 0.0079088
alpha (deg) | Cl | Cd | Cm | Cl/Cd
-20 | -1.035 | 0.04689 | -0.1306 | -22.0729
-19.5 | -1.0395 | 0.04219 | -0.1296 | -24.6385
-19 | -1.0236 | 0.03939 | -0.1289 | -25.9863
-18.5 | -1.006 | 0.03685 | -0.1278 | -27.2999
-18 | -0.9904 | 0.03431 | -0.1262 | -28.8662
-17.5 | -0.965 | 0.03257 | -0.1251 | -29.6285
-17 | -0.9412 | 0.03078 | -0.1235 | -30.5783
-16.5 | -0.913 | 0.02933 | -0.122 | -31.1285
-16 | -0.8901 | 0.02759 | -0.1199 | -32.2617
-15.5 | -0.8584 | 0.02643 | -0.1186 | -32.4782
-15 | -0.8254 | 0.02532 | -0.1172 | -32.5987
-14.5 | -0.7954 | 0.02402 | -0.1153 | -33.1141
-14 | -0.7611 | 0.02296 | -0.1138 | -33.149
-13.5 | -0.7262 | 0.02196 | -0.1123 | -33.0692
-13 | -0.69 | 0.02105 | -0.1108 | -32.7791
-12.5 | -0.6513 | 0.02026 | -0.1096 | -32.1471
-12 | -0.6115 | 0.01954 | -0.1084 | -31.2948
-11.5 | -0.5717 | 0.01885 | -0.1071 | -30.3289
-11 | -0.5339 | 0.01805 | -0.1055 | -29.5789
-10.5 | -0.4919 | 0.01741 | -0.1044 | -28.2539
-10 | -0.448 | 0.01693 | -0.1036 | -26.4619
-9.5 | -0.4061 | 0.01634 | -0.1024 | -24.8531
-9 | -0.3622 | 0.01588 | -0.1015 | -22.8086
-8.5 | -0.3199 | 0.01533 | -0.1002 | -20.8676
-8 | -0.2752 | 0.01494 | -0.0993 | -18.4203
-7.5 | -0.231 | 0.01452 | -0.0983 | -15.9091
-7 | -0.1894 | 0.014 | -0.0967 | -13.5286
-6.5 | -0.1443 | 0.01367 | -0.0957 | -10.556
-6 | -0.1015 | 0.01327 | -0.0943 | -7.6488
-5.5 | -0.0577 | 0.01304 | -0.093 | -4.4248
-5 | -0.0166 | 0.01279 | -0.0912 | -1.2979
-4.5 | 0.0225 | 0.01235 | -0.089 | 1.8219
-4 | 0.0491 | 0.01162 | -0.0846 | 4.2255
-3.5 | 0.0431 | 0.01028 | -0.0739 | 4.1926
-3 | -0.027 | 0.00853 | -0.0492 | -3.1653
-2.5 | -0.0677 | 0.00819 | -0.0289 | -8.2662
-2 | -0.0242 | 0.00837 | -0.0266 | -2.8913
-1.5 | 0.0343 | 0.0085 | -0.0273 | 4.0353
-1 | 0.0983 | 0.00866 | -0.0292 | 11.351
-0.5 | 0.1649 | 0.00894 | -0.0314 | 18.4452
0 | 0.2321 | 0.00963 | -0.0337 | 24.1018
0.5 | 0.2793 | 0.00948 | -0.0326 | 29.462
1 | 0.3361 | 0.0091 | -0.0335 | 36.9341
1.5 | 0.3999 | 0.00877 | -0.0358 | 45.5986
2 | 0.4389 | 0.00854 | -0.033 | 51.3934
2.5 | 0.4949 | 0.0082 | -0.0336 | 60.3537
3 | 0.5344 | 0.00793 | -0.0308 | 67.3897
3.5 | 0.5767 | 0.00761 | -0.0285 | 75.7819
4 | 0.5787 | 0.00759 | -0.0177 | 76.2451
4.5 | 0.5982 | 0.00783 | -0.0109 | 76.3985
5 | 0.611 | 0.00839 | -0.003 | 72.8248
5.5 | 0.6194 | 0.00921 | 0.0053 | 67.253
6 | 0.628 | 0.01019 | 0.0132 | 61.629
6.5 | 0.6385 | 0.01127 | 0.0204 | 56.6548
7 | 0.6489 | 0.01252 | 0.0273 | 51.8291
7.5 | 0.6642 | 0.01368 | 0.0331 | 48.5526
8 | 0.6867 | 0.01476 | 0.0374 | 46.5244
8.5 | 0.7131 | 0.01579 | 0.041 | 45.1615
9 | 0.7397 | 0.01687 | 0.0444 | 43.8471
9.5 | 0.7663 | 0.01802 | 0.0476 | 42.525
10 | 0.7926 | 0.01924 | 0.0507 | 41.1954
10.5 | 0.8194 | 0.0205 | 0.0535 | 39.9707
11 | 0.8451 | 0.02185 | 0.0564 | 38.6773
11.5 | 0.8692 | 0.02333 | 0.0593 | 37.2568
12 | 0.8898 | 0.02507 | 0.0624 | 35.4926
12.5 | 0.9128 | 0.02679 | 0.065 | 34.0724
13 | 0.9373 | 0.02851 | 0.0673 | 32.8762
13.5 | 0.9605 | 0.03032 | 0.0695 | 31.6788
14 | 0.9873 | 0.03198 | 0.0712 | 30.8724
14.5 | 1.008 | 0.03413 | 0.0732 | 29.5341
15 | 1.031 | 0.03616 | 0.0748 | 28.5122
15.5 | 1.0517 | 0.0384 | 0.0765 | 27.388
16 | 1.0676 | 0.04113 | 0.0782 | 25.9567
16.5 | 1.0875 | 0.04358 | 0.0794 | 24.9541
17 | 1.1012 | 0.04668 | 0.0807 | 23.5904
17.5 | 1.1185 | 0.04992 | 0.0809 | 22.4058
18 | 1.1437 | 0.05399 | 0.078 | 21.1836
18.5 | 1.176 | 0.05844 | 0.073 | 20.1232
19 | 1.1971 | 0.06421 | 0.0681 | 18.6435

## 43. Re 1M Mach 0.10 (1)
BIGFOIL.COM POLAR EXPORT
NACA67-419 a=0.0
NACA67-419 a=0.0 |  |  |  | Cl Max: | 1.57 | at alpha= | 14.5 | deg
JavaFoil+Calcfoil stall+Eppler ext transition |  |  |  | L/D Max: | 108.063 | at alpha= | 4.5 | deg
Re: | 1000000 |  |  | Cd Min: | 0.00561 | at alpha= | -1 | deg
Mach: | 0.1 |  |  | Cl=0 at alpha= | -2.0476 | deg
|  |  |  | @ Cl=0.1, Cd= | 0.0056149
|  |  |  | @ Cl=0.4, Cd= | 0.0058945
|  |  |  | @ Cl=0.6, Cd= | 0.0061997
alpha (deg) | Cl | Cd | Cm | Cl/Cd
-16 | -0.867 | 0.1195 | 0.006 | -7.252
-15.5 | -0.875 | 0.11383 | 0.006 | -7.691
-15 | -0.881 | 0.10881 | 0.005 | -8.097
-14.5 | -0.884 | 0.10317 | 0.004 | -8.569
-14 | -0.885 | 0.09525 | 0.004 | -9.289
-13.5 | -0.881 | 0.08925 | 0.003 | -9.87
-13 | -0.872 | 0.08465 | 0.002 | -10.307
-12.5 | -0.862 | 0.07845 | 0.001 | -10.992
-12 | -0.851 | 0.07079 | 0.001 | -12.027
-11.5 | -0.833 | 0.06597 | 0 | -12.63
-11 | -0.946 | 0.02017 | -0.002 | -46.924
-10.5 | -0.923 | 0.01805 | -0.003 | -51.126
-10 | -0.888 | 0.0171 | -0.005 | -51.917
-9.5 | -0.848 | 0.0162 | -0.006 | -52.359
-9 | -0.802 | 0.01558 | -0.008 | -51.491
-8.5 | -0.753 | 0.01488 | -0.009 | -50.633
-8 | -0.702 | 0.01435 | -0.011 | -48.94
-7.5 | -0.649 | 0.01379 | -0.012 | -47.076
-7 | -0.595 | 0.01326 | -0.013 | -44.85
-6.5 | -0.538 | 0.0123 | -0.015 | -43.762
-6 | -0.481 | 0.01189 | -0.016 | -40.46
-5.5 | -0.423 | 0.01153 | -0.018 | -36.662
-5 | -0.363 | 0.01119 | -0.019 | -32.444
-4.5 | -0.303 | 0.01088 | -0.021 | -27.841
-4 | -0.242 | 0.01056 | -0.022 | -22.918
-3.5 | -0.181 | 0.01028 | -0.024 | -17.56
-3 | -0.119 | 0.01003 | -0.025 | -11.834
-2.5 | -0.057 | 0.00977 | -0.027 | -5.789
-2 | 0.006 | 0.00563 | -0.028 | 1.025
-1.5 | 0.068 | 0.00562 | -0.03 | 12.103
-1 | 0.131 | 0.00561 | -0.031 | 23.324
-0.5 | 0.193 | 0.00561 | -0.033 | 34.461
0 | 0.255 | 0.00578 | -0.034 | 44.017
0.5 | 0.317 | 0.00583 | -0.036 | 54.32
1 | 0.379 | 0.00587 | -0.037 | 64.474
1.5 | 0.439 | 0.00594 | -0.039 | 73.868
2 | 0.5 | 0.00602 | -0.041 | 83.157
2.5 | 0.562 | 0.00612 | -0.042 | 91.866
3 | 0.624 | 0.00625 | -0.044 | 99.851
3.5 | 0.686 | 0.00658 | -0.045 | 104.213
4 | 0.747 | 0.00699 | -0.047 | 106.946
4.5 | 0.808 | 0.00747 | -0.048 | 108.063
5 | 0.867 | 0.0084 | -0.05 | 103.174
5.5 | 0.925 | 0.00912 | -0.052 | 101.475
6 | 0.983 | 0.01021 | -0.053 | 96.197
6.5 | 1.039 | 0.01091 | -0.055 | 95.229
7 | 1.095 | 0.0122 | -0.056 | 89.768
7.5 | 1.15 | 0.01325 | -0.057 | 86.769
8 | 1.202 | 0.0145 | -0.059 | 82.89
8.5 | 1.25 | 0.01858 | -0.06 | 67.314
9 | 1.298 | 0.01958 | -0.062 | 66.294
9.5 | 1.343 | 0.02037 | -0.063 | 65.926
10 | 1.386 | 0.02094 | -0.065 | 66.159
10.5 | 1.425 | 0.02207 | -0.066 | 64.558
11 | 1.46 | 0.02381 | -0.068 | 61.336
11.5 | 1.49 | 0.02506 | -0.069 | 59.435
12 | 1.515 | 0.02626 | -0.07 | 57.695
12.5 | 1.536 | 0.02758 | -0.072 | 55.678
13 | 1.551 | 0.02904 | -0.073 | 53.419
13.5 | 1.562 | 0.03054 | -0.074 | 51.165
14 | 1.569 | 0.0322 | -0.075 | 48.72
14.5 | 1.57 | 0.03382 | -0.077 | 46.423
15 | 1.566 | 0.03577 | -0.078 | 43.782
15.5 | 1.558 | 0.03811 | -0.079 | 40.879
16 | 1.545 | 0.04044 | -0.08 | 38.194
16.5 | 1.527 | 0.04326 | -0.081 | 35.304
17 | 1.503 | 0.04689 | -0.082 | 32.056
17.5 | 1.472 | 0.05159 | -0.083 | 28.528
18 | 1.41 | 0.06432 | -0.081 | 21.923
18.5 | 1.319 | 0.09474 | -0.075 | 13.923
19 | 1.257 | 0.11894 | -0.07 | 10.569
19.5 | 1.202 | 0.14388 | -0.065 | 8.354

## 44. Re 1M Mach 0.10 (2)
BIGFOIL.COM POLAR EXPORT
NACA67-419 a=0.0
NACA67-419 a=0.0 |  |  |  | Cl Max: | 1.1851 | at alpha= | 19 | deg
XFOIL ncrit=9 |  |  |  | L/D Max: | 74.8363 | at alpha= | 4.5 | deg
Re: | 1000000 |  |  | Cd Min: | 0.06639 | at alpha= | 19 | deg
Mach: | 0.1 |  |  | Cl=0 at alpha= | -1.7874 | deg
|  |  |  | @ Cl=0.1, Cd= | 0.0087074
|  |  |  | @ Cl=0.4, Cd= | 0.0088435
|  |  |  | @ Cl=0.6, Cd= | 0.0081703
alpha (deg) | Cl | Cd | Cm | Cl/Cd
-20 | -1.0149 | 0.05015 | -0.133 | -20.2373
-19.5 | -1.0242 | 0.04468 | -0.1326 | -22.923
-19 | -1.0137 | 0.04123 | -0.132 | -24.5865
-18.5 | -0.9968 | 0.03848 | -0.131 | -25.9044
-18 | -0.9829 | 0.03568 | -0.1294 | -27.5476
-17.5 | -0.9614 | 0.03358 | -0.128 | -28.6301
-17 | -0.9385 | 0.03164 | -0.1264 | -29.6618
-16.5 | -0.9112 | 0.03006 | -0.1248 | -30.3127
-16 | -0.885 | 0.02848 | -0.123 | -31.0744
-15.5 | -0.8566 | 0.02703 | -0.1213 | -31.6907
-15 | -0.8243 | 0.02586 | -0.1197 | -31.8755
-14.5 | -0.7944 | 0.02449 | -0.1177 | -32.4377
-14 | -0.7611 | 0.02335 | -0.116 | -32.5953
-13.5 | -0.7241 | 0.02243 | -0.1146 | -32.2827
-13 | -0.6897 | 0.02137 | -0.1129 | -32.2742
-12.5 | -0.6511 | 0.02054 | -0.1115 | -31.6991
-12 | -0.6111 | 0.0198 | -0.1102 | -30.8636
-11.5 | -0.5714 | 0.01907 | -0.1088 | -29.9633
-11 | -0.5333 | 0.01825 | -0.1072 | -29.2219
-10.5 | -0.4913 | 0.01758 | -0.106 | -27.9465
-10 | -0.4472 | 0.01708 | -0.1051 | -26.1827
-9.5 | -0.4049 | 0.01648 | -0.1039 | -24.5692
-9 | -0.3611 | 0.01599 | -0.1028 | -22.5829
-8.5 | -0.3182 | 0.01546 | -0.1016 | -20.5821
-8 | -0.2735 | 0.01504 | -0.1006 | -18.1848
-7.5 | -0.2279 | 0.01468 | -0.0997 | -15.5245
-7 | -0.187 | 0.0141 | -0.098 | -13.2624
-6.5 | -0.1421 | 0.01376 | -0.0969 | -10.327
-6 | -0.0989 | 0.01336 | -0.0955 | -7.4027
-5.5 | -0.0552 | 0.01315 | -0.0941 | -4.1977
-5 | -0.0135 | 0.01287 | -0.0923 | -1.049
-4.5 | 0.0258 | 0.01244 | -0.0901 | 2.074
-4 | 0.0534 | 0.01174 | -0.0858 | 4.5486
-3.5 | 0.0493 | 0.01042 | -0.0754 | 4.7313
-3 | -0.0202 | 0.00859 | -0.051 | -2.3516
-2.5 | -0.069 | 0.00824 | -0.029 | -8.3738
-2 | -0.025 | 0.00841 | -0.0266 | -2.9727
-1.5 | 0.0338 | 0.00854 | -0.0274 | 3.9578
-1 | 0.0985 | 0.0087 | -0.0293 | 11.3218
-0.5 | 0.1653 | 0.00903 | -0.0315 | 18.3056
0 | 0.2313 | 0.00969 | -0.0335 | 23.87
0.5 | 0.28 | 0.00955 | -0.0325 | 29.3194
1 | 0.3381 | 0.00915 | -0.0336 | 36.9508
1.5 | 0.4007 | 0.00884 | -0.0356 | 45.3281
2 | 0.4394 | 0.00858 | -0.0327 | 51.2121
2.5 | 0.4969 | 0.00823 | -0.0336 | 60.3767
3 | 0.5328 | 0.00798 | -0.0299 | 66.7669
3.5 | 0.5639 | 0.00764 | -0.0251 | 73.8089
4 | 0.5731 | 0.0077 | -0.0159 | 74.4286
4.5 | 0.5942 | 0.00794 | -0.0094 | 74.8363
5 | 0.6083 | 0.0085 | -0.0017 | 71.5647
5.5 | 0.6147 | 0.00939 | 0.007 | 65.4633
6 | 0.6246 | 0.01036 | 0.0146 | 60.2896
6.5 | 0.6372 | 0.01142 | 0.0215 | 55.7968
7 | 0.6479 | 0.01268 | 0.0284 | 51.0962
7.5 | 0.6628 | 0.01388 | 0.0343 | 47.7522
8 | 0.6862 | 0.01493 | 0.0385 | 45.9612
8.5 | 0.7114 | 0.01602 | 0.0423 | 44.407
9 | 0.7394 | 0.01708 | 0.0456 | 43.2904
9.5 | 0.7651 | 0.01828 | 0.049 | 41.8545
10 | 0.792 | 0.0195 | 0.052 | 40.6154
10.5 | 0.8184 | 0.02081 | 0.0549 | 39.3272
11 | 0.8437 | 0.02221 | 0.0579 | 37.9874
11.5 | 0.8683 | 0.0237 | 0.0607 | 36.6371
12 | 0.8883 | 0.02551 | 0.064 | 34.8216
12.5 | 0.9115 | 0.02726 | 0.0666 | 33.4373
13 | 0.9367 | 0.02898 | 0.0688 | 32.3223
13.5 | 0.9589 | 0.03091 | 0.0711 | 31.0223
14 | 0.9855 | 0.03264 | 0.0728 | 30.193
14.5 | 1.005 | 0.03492 | 0.075 | 28.7801
15 | 1.0295 | 0.03692 | 0.0765 | 27.8846
15.5 | 1.0484 | 0.03937 | 0.0782 | 26.6294
16 | 1.0657 | 0.04208 | 0.0798 | 25.3256
16.5 | 1.0839 | 0.04474 | 0.0811 | 24.2266
17 | 1.0939 | 0.04825 | 0.0825 | 22.6715
17.5 | 1.1138 | 0.05127 | 0.0826 | 21.7242
18 | 1.1315 | 0.05592 | 0.0804 | 20.2343
19 | 1.1851 | 0.06639 | 0.0702 | 17.8506

## 45. Re 1M Mach 0.25 (1)
BIGFOIL.COM POLAR EXPORT
NACA67-419 a=0.0
NACA67-419 a=0.0 |  |  |  | Cl Max: | 1.515 | at alpha= | 13 | deg
JavaFoil+Calcfoil stall+Eppler ext transition |  |  |  | L/D Max: | 105.581 | at alpha= | 4 | deg
Re: | 1000000 |  |  | Cd Min: | 0.00573 | at alpha= | -1.5 | deg
Mach: | 0.25 |  |  | Cl=0 at alpha= | -2.0469 | deg
|  |  |  | @ Cl=0.1, Cd= | 0.00573
|  |  |  | @ Cl=0.4, Cd= | 0.0060126
|  |  |  | @ Cl=0.6, Cd= | 0.0063211
alpha (deg) | Cl | Cd | Cm | Cl/Cd
-15 | -0.723 | 0.11643 | 0.005 | -6.213
-14.5 | -0.753 | 0.10917 | 0.004 | -6.899
-14 | -0.777 | 0.10247 | 0.004 | -7.582
-13.5 | -0.794 | 0.09626 | 0.003 | -8.253
-13 | -0.805 | 0.09069 | 0.002 | -8.878
-12.5 | -0.81 | 0.08523 | 0.001 | -9.504
-12 | -0.81 | 0.07849 | 0.001 | -10.318
-11.5 | -0.802 | 0.07416 | 0 | -10.81
-11 | -0.791 | 0.06756 | -0.001 | -11.7
-10.5 | -0.776 | 0.06089 | -0.002 | -12.739
-10 | -0.887 | 0.01817 | -0.005 | -48.822
-9.5 | -0.854 | 0.01726 | -0.006 | -49.464
-9 | -0.811 | 0.01627 | -0.008 | -49.853
-8.5 | -0.764 | 0.01561 | -0.009 | -48.957
-8 | -0.714 | 0.01486 | -0.011 | -48.061
-7.5 | -0.662 | 0.01431 | -0.012 | -46.243
-7 | -0.607 | 0.01372 | -0.014 | -44.235
-6.5 | -0.551 | 0.01269 | -0.015 | -43.385
-6 | -0.492 | 0.01221 | -0.017 | -40.313
-5.5 | -0.433 | 0.01185 | -0.018 | -36.525
-5 | -0.372 | 0.01147 | -0.02 | -32.446
-4.5 | -0.311 | 0.01112 | -0.021 | -27.944
-4 | -0.248 | 0.01081 | -0.023 | -22.964
-3.5 | -0.185 | 0.0105 | -0.024 | -17.637
-3 | -0.122 | 0.01022 | -0.026 | -11.913
-2.5 | -0.058 | 0.00997 | -0.028 | -5.823
-2 | 0.006 | 0.00576 | -0.029 | 1.027
-1.5 | 0.07 | 0.00573 | -0.031 | 12.176
-1 | 0.134 | 0.00573 | -0.032 | 23.422
-0.5 | 0.199 | 0.00573 | -0.034 | 34.628
0 | 0.261 | 0.0059 | -0.035 | 44.305
0.5 | 0.325 | 0.00595 | -0.037 | 54.604
1 | 0.389 | 0.006 | -0.038 | 64.806
1.5 | 0.45 | 0.00607 | -0.04 | 74.163
2 | 0.513 | 0.00616 | -0.042 | 83.404
2.5 | 0.577 | 0.00627 | -0.043 | 92.045
3 | 0.64 | 0.00641 | -0.045 | 99.902
3.5 | 0.704 | 0.00683 | -0.047 | 103.12
4 | 0.767 | 0.00726 | -0.048 | 105.581
4.5 | 0.829 | 0.00786 | -0.05 | 105.439
5 | 0.889 | 0.00887 | -0.051 | 100.267
5.5 | 0.949 | 0.00981 | -0.053 | 96.744
6 | 1.007 | 0.01071 | -0.054 | 94.08
6.5 | 1.065 | 0.01156 | -0.056 | 92.147
7 | 1.122 | 0.0129 | -0.057 | 86.924
7.5 | 1.177 | 0.01411 | -0.059 | 83.429
8 | 1.228 | 0.01862 | -0.06 | 65.932
8.5 | 1.277 | 0.01974 | -0.062 | 64.673
9 | 1.323 | 0.02062 | -0.063 | 64.173
9.5 | 1.366 | 0.0216 | -0.065 | 63.237
10 | 1.405 | 0.0226 | -0.066 | 62.186
10.5 | 1.44 | 0.02442 | -0.068 | 58.985
11 | 1.47 | 0.02545 | -0.069 | 57.767
11.5 | 1.491 | 0.02706 | -0.071 | 55.117
12 | 1.506 | 0.02856 | -0.072 | 52.731
12.5 | 1.514 | 0.03015 | -0.073 | 50.223
13 | 1.515 | 0.03183 | -0.075 | 47.595
13.5 | 1.508 | 0.03375 | -0.076 | 44.671
14 | 1.493 | 0.03601 | -0.077 | 41.447
14.5 | 1.469 | 0.03859 | -0.078 | 38.073
15 | 1.437 | 0.04137 | -0.08 | 34.742
15.5 | 1.395 | 0.04535 | -0.08 | 30.77
16 | 1.325 | 0.05468 | -0.08 | 24.224
16.5 | 1.184 | 0.09289 | -0.07 | 12.744
17 | 1.089 | 0.1243 | -0.061 | 8.76
17.5 | 1.014 | 0.14708 | -0.054 | 6.895
18 | 0.951 | 0.15905 | -0.052 | 5.98

## 46. Re 1M Mach 0.25 (2)
BIGFOIL.COM POLAR EXPORT
NACA67-419 a=0.0
NACA67-419 a=0.0 |  |  |  | Cl Max: | 1.0992 | at alpha= | 19 | deg
XFOIL ncrit=9 |  |  |  | L/D Max: | 67.1995 | at alpha= | 4.5 | deg
Re: | 1000000 |  |  | Cd Min: | 0.08907 | at alpha= | 19.5 | deg
Mach: | 0.25 |  |  | Cl=0 at alpha= | -1.7597 | deg
|  |  |  | @ Cl=0.1, Cd= | 0.0089261
|  |  |  | @ Cl=0.4, Cd= | 0.0091277
|  |  |  | @ Cl=0.6, Cd= | 0.010496
alpha (deg) | Cl | Cd | Cm | Cl/Cd
-19 | -0.8188 | 0.06878 | -0.1378 | -11.9046
-18.5 | -0.8567 | 0.0572 | -0.1436 | -14.9773
-18 | -0.8817 | 0.04906 | -0.1453 | -17.9719
-17.5 | -0.8863 | 0.04375 | -0.1448 | -20.2583
-17 | -0.889 | 0.03918 | -0.143 | -22.6901
-16 | -0.8514 | 0.03396 | -0.1392 | -25.0707
-15.5 | -0.8252 | 0.03193 | -0.1372 | -25.844
-15 | -0.8056 | 0.0297 | -0.1344 | -27.1246
-14.5 | -0.7809 | 0.02778 | -0.1317 | -28.1102
-14 | -0.7529 | 0.02608 | -0.129 | -28.8689
-13.5 | -0.7152 | 0.02508 | -0.1272 | -28.5167
-13 | -0.6831 | 0.02358 | -0.1247 | -28.9695
-12.5 | -0.6475 | 0.02242 | -0.1224 | -28.8805
-12 | -0.6088 | 0.02146 | -0.1205 | -28.3691
-11.5 | -0.569 | 0.02051 | -0.1186 | -27.7426
-11 | -0.5263 | 0.01967 | -0.117 | -26.7565
-10.5 | -0.4871 | 0.01861 | -0.1149 | -26.1741
-10 | -0.4428 | 0.01797 | -0.1135 | -24.6411
-9.5 | -0.3954 | 0.01753 | -0.1125 | -22.5556
-9 | -0.3541 | 0.0167 | -0.1106 | -21.2036
-8.5 | -0.3074 | 0.01626 | -0.1095 | -18.9053
-8 | -0.2643 | 0.01563 | -0.1078 | -16.9098
-7.5 | -0.2179 | 0.0152 | -0.1066 | -14.3355
-7 | -0.1746 | 0.01464 | -0.1048 | -11.9262
-6.5 | -0.1286 | 0.01427 | -0.1035 | -9.0119
-6 | -0.0839 | 0.01394 | -0.102 | -6.0187
-5.5 | -0.0411 | 0.01369 | -0.1001 | -3.0022
-5 | 0.0028 | 0.01335 | -0.0984 | 0.20974
-4.5 | 0.0448 | 0.01298 | -0.0963 | 3.4515
-4 | 0.0765 | 0.01237 | -0.0924 | 6.1843
-3.5 | 0.0808 | 0.01116 | -0.0835 | 7.2401
-3 | 0.0163 | 0.00907 | -0.0605 | 1.7971
-2.5 | -0.0686 | 0.00853 | -0.0309 | -8.0422
-2 | -0.0297 | 0.00865 | -0.0268 | -3.4335
-1.5 | 0.0321 | 0.00875 | -0.0277 | 3.6686
-1 | 0.0993 | 0.00892 | -0.0297 | 11.1323
-0.5 | 0.1571 | 0.00942 | -0.0297 | 16.6773
0 | 0.225 | 0.00998 | -0.0316 | 22.5451
0.5 | 0.2863 | 0.0099 | -0.0328 | 28.9192
1 | 0.3516 | 0.00946 | -0.035 | 37.167
1.5 | 0.3915 | 0.00919 | -0.0319 | 42.6007
2 | 0.4447 | 0.0088 | -0.0315 | 50.5341
2.5 | 0.4936 | 0.00848 | -0.0302 | 58.2075
3 | 0.5195 | 0.00816 | -0.024 | 63.6642
3.5 | 0.53 | 0.00802 | -0.0147 | 66.0848
4 | 0.5514 | 0.00825 | -0.0079 | 66.8364
4.5 | 0.5759 | 0.00857 | -0.0019 | 67.1995
5 | 0.5893 | 0.00926 | 0.006 | 63.6393
5.5 | 0.5971 | 0.01024 | 0.0146 | 58.3105
6 | 0.6089 | 0.01128 | 0.022 | 53.9805
6.5 | 0.6262 | 0.01234 | 0.0282 | 50.7455
7 | 0.6412 | 0.01357 | 0.0346 | 47.2513
7.5 | 0.6584 | 0.01484 | 0.0403 | 44.3666
8 | 0.6807 | 0.01601 | 0.0449 | 42.5172
8.5 | 0.7083 | 0.01711 | 0.0486 | 41.3968
9 | 0.7353 | 0.01832 | 0.0523 | 40.1365
9.5 | 0.7619 | 0.01961 | 0.0558 | 38.8526
10 | 0.7882 | 0.02099 | 0.0591 | 37.5512
10.5 | 0.8142 | 0.02247 | 0.0623 | 36.235
11.5 | 0.8613 | 0.02589 | 0.0688 | 33.2677
12 | 0.8809 | 0.02794 | 0.0722 | 31.5283
12.5 | 0.9034 | 0.02997 | 0.075 | 30.1435
13 | 0.9286 | 0.03195 | 0.0773 | 29.0642
13.5 | 0.9535 | 0.03407 | 0.0794 | 27.9865
14 | 0.9748 | 0.03644 | 0.0816 | 26.7508
14.5 | 0.9959 | 0.03896 | 0.0835 | 25.5621
15 | 1.0154 | 0.04176 | 0.0852 | 24.3151
15.5 | 1.0297 | 0.04499 | 0.087 | 22.8873
16 | 1.0475 | 0.04811 | 0.0883 | 21.773
16.5 | 1.0555 | 0.05221 | 0.0895 | 20.2164
17 | 1.0704 | 0.05585 | 0.0902 | 19.1656
17.5 | 1.0752 | 0.06067 | 0.0906 | 17.7221
18 | 1.0835 | 0.06565 | 0.09 | 16.5042
18.5 | 1.0921 | 0.07202 | 0.0868 | 15.1638
19 | 1.0992 | 0.07987 | 0.0813 | 13.7624
19.5 | 1.0982 | 0.08907 | 0.075 | 12.3296

## 47. Re 1M Mach 0.50 (1)
BIGFOIL.COM POLAR EXPORT
NACA67-419 a=0.0
NACA67-419 a=0.0 |  |  |  | Cl Max: | 1.378 | at alpha= | 9 | deg
JavaFoil+Calcfoil stall+Eppler ext transition |  |  |  | L/D Max: | 97.909 | at alpha= | 3.5 | deg
Re: | 1000000 |  |  | Cd Min: | 0.00628 | at alpha= | -1 | deg
Mach: | 0.5 |  |  | Cl=0 at alpha= | -2.0486 | deg
|  |  |  | @ Cl=0.1, Cd= | 0.0062869
|  |  |  | @ Cl=0.4, Cd= | 0.0065682
|  |  |  | @ Cl=0.6, Cd= | 0.006878
alpha (deg) | Cl | Cd | Cm | Cl/Cd
-20 | -1.02 | 0.19621 | 0.014 | -5.197
-19.5 | -0.992 | 0.18991 | 0.013 | -5.225
-19 | -0.964 | 0.18609 | 0.012 | -5.183
-18.5 | -0.937 | 0.18322 | 0.012 | -5.114
-18 | -0.909 | 0.17612 | 0.011 | -5.162
-17.5 | -0.88 | 0.17532 | 0.01 | -5.018
-17 | -0.851 | 0.16853 | 0.009 | -5.05
-16.5 | -0.823 | 0.16525 | 0.008 | -4.981
-16 | -0.795 | 0.16102 | 0.007 | -4.938
-15.5 | -0.767 | 0.15132 | 0.006 | -5.07
-15 | -0.739 | 0.14728 | 0.005 | -5.02
-14.5 | -0.711 | 0.14184 | 0.005 | -5.01
-14 | -0.681 | 0.13478 | 0.004 | -5.056
-13.5 | -0.653 | 0.13311 | 0.003 | -4.907
-13 | -0.625 | 0.12646 | 0.002 | -4.943
-12.5 | -0.597 | 0.11869 | 0.001 | -5.029
-12 | -0.569 | 0.11415 | 0 | -4.982
-11.5 | -0.54 | 0.1161 | 0 | -4.653
-11 | -0.511 | 0.10966 | -0.001 | -4.659
-10.5 | -0.484 | 0.09798 | -0.002 | -4.936
-10 | -0.455 | 0.10022 | -0.003 | -4.537
-9.5 | -0.426 | 0.08265 | -0.003 | -5.16
-9 | -0.398 | 0.0716 | -0.004 | -5.566
-8.5 | -0.584 | 0.05385 | -0.003 | -10.849
-8 | -0.594 | 0.05314 | -0.007 | -11.176
-7.5 | -0.582 | 0.04386 | -0.009 | -13.272
-7 | -0.644 | 0.0161 | -0.015 | -40.004
-6.5 | -0.593 | 0.01531 | -0.017 | -38.746
-6 | -0.536 | 0.01453 | -0.019 | -36.897
-5.5 | -0.475 | 0.01332 | -0.02 | -35.646
-5 | -0.41 | 0.01282 | -0.022 | -32.011
-4.5 | -0.344 | 0.01236 | -0.024 | -27.792
-4 | -0.275 | 0.01194 | -0.025 | -23.04
-3.5 | -0.206 | 0.01153 | -0.027 | -17.827
-3 | -0.135 | 0.0112 | -0.029 | -12.089
-2.5 | -0.065 | 0.01087 | -0.031 | -5.94
-2 | 0.007 | 0.01058 | -0.032 | 0.626
-1.5 | 0.078 | 0.00629 | -0.034 | 12.336
-1 | 0.149 | 0.00628 | -0.035 | 23.769
-0.5 | 0.221 | 0.00628 | -0.037 | 35.174
0 | 0.291 | 0.00645 | -0.039 | 45.13
0.5 | 0.362 | 0.00652 | -0.041 | 55.507
1 | 0.433 | 0.00661 | -0.042 | 65.492
1.5 | 0.501 | 0.00668 | -0.044 | 74.933
2 | 0.572 | 0.00681 | -0.046 | 83.957
2.5 | 0.642 | 0.00698 | -0.048 | 92.042
3 | 0.713 | 0.00748 | -0.05 | 95.407
3.5 | 0.783 | 0.008 | -0.052 | 97.909
4 | 0.852 | 0.00881 | -0.053 | 96.669
4.5 | 0.92 | 0.00996 | -0.055 | 92.321
5 | 0.986 | 0.01131 | -0.057 | 87.099
5.5 | 1.05 | 0.01221 | -0.058 | 86.019
6 | 1.112 | 0.01366 | -0.06 | 81.439
6.5 | 1.172 | 0.01519 | -0.062 | 77.164
7 | 1.23 | 0.0171 | -0.064 | 71.914
7.5 | 1.282 | 0.02237 | -0.065 | 57.294
8 | 1.327 | 0.02375 | -0.067 | 55.876
8.5 | 1.36 | 0.02519 | -0.068 | 53.993
9 | 1.378 | 0.02682 | -0.07 | 51.38
9.5 | 1.37 | 0.02998 | -0.072 | 45.685
10 | 1.314 | 0.03303 | -0.073 | 39.771
10.5 | 0.982 | 0.03691 | -0.075 | 26.62
11 | 0.739 | 0.09197 | -0.037 | 8.039
11.5 | 0.765 | 0.10952 | -0.035 | 6.989
12 | 0.793 | 0.11667 | -0.036 | 6.797
12.5 | 0.821 | 0.12253 | -0.037 | 6.697
13 | 0.85 | 0.12917 | -0.041 | 6.577
13.5 | 0.877 | 0.13462 | -0.042 | 6.514
14 | 0.905 | 0.13936 | -0.043 | 6.491

## 48. Re 1M Mach 0.50 (2)
BIGFOIL.COM POLAR EXPORT
NACA67-419 a=0.0
NACA67-419 a=0.0 |  |  |  | Cl Max: | 0.9094 | at alpha= | 14.5 | deg
XFOIL ncrit=9 |  |  |  | L/D Max: | 42.7188 | at alpha= | 4.5 | deg
Re: | 1000000 |  |  | Cd Min: | 0.16017 | at alpha= | 19.5 | deg
Mach: | 0.5 |  |  | Cl=0 at alpha= | -1.1698 | deg
|  |  |  | @ Cl=0.1, Cd= | 0.01044
|  |  |  | @ Cl=0.4, Cd= | 0.01087
|  |  |  | @ Cl=0.6, Cd= | 0.016616
alpha (deg) | Cl | Cd | Cm | Cl/Cd
-15.5 | -0.1608 | 0.12939 | -0.133 | -1.2428
-15 | -0.1402 | 0.12413 | -0.1362 | -1.1295
-14.5 | -0.1431 | 0.11416 | -0.1407 | -1.2535
-14 | -0.1395 | 0.10596 | -0.1448 | -1.3165
-13.5 | -0.1439 | 0.09673 | -0.1493 | -1.4876
-13 | -0.1669 | 0.0847 | -0.1552 | -1.9705
-12.5 | -0.209 | 0.0695 | -0.1637 | -3.0072
-12 | -0.2778 | 0.05241 | -0.1732 | -5.3005
-11.5 | -0.3307 | 0.04321 | -0.1721 | -7.6533
-11 | -0.3782 | 0.03581 | -0.1664 | -10.5613
-10.5 | -0.4097 | 0.02976 | -0.1587 | -13.7668
-10 | -0.4059 | 0.02613 | -0.1521 | -15.5339
-9.5 | -0.378 | 0.02411 | -0.1471 | -15.6781
-9 | -0.3308 | 0.02142 | -0.1443 | -15.4435
-8.5 | -0.2751 | 0.01985 | -0.1422 | -13.8589
-8 | -0.2233 | 0.01888 | -0.1397 | -11.8273
-7.5 | -0.1721 | 0.01822 | -0.137 | -9.4457
-7 | -0.1246 | 0.01753 | -0.1342 | -7.1078
-6.5 | -0.0761 | 0.01699 | -0.1315 | -4.4791
-6 | -0.0285 | 0.01652 | -0.1288 | -1.7252
-5.5 | 0.0181 | 0.01612 | -0.1259 | 1.1228
-5 | 0.0657 | 0.01577 | -0.1233 | 4.1661
-4.5 | 0.1127 | 0.01537 | -0.1205 | 7.3325
-4 | 0.1595 | 0.01496 | -0.1177 | 10.6618
-3.5 | 0.1908 | 0.01431 | -0.1123 | 13.3333
-3 | 0.1622 | 0.01324 | -0.0962 | 12.2508
-2.5 | 0.0698 | 0.01095 | -0.0667 | 6.3744
-2 | -0.0192 | 0.01079 | -0.0355 | -1.7794
-1.5 | -0.0558 | 0.00999 | -0.0134 | -5.5856
-1 | 0.0287 | 0.01018 | -0.0167 | 2.8193
-0.5 | 0.1303 | 0.01055 | -0.0237 | 12.3507
0.5 | 0.1298 | 0.01147 | 0.0029 | 11.3165
1 | 0.2062 | 0.01165 | 0.0008 | 17.6996
1.5 | 0.2928 | 0.0109 | -0.0036 | 26.8624
2 | 0.3082 | 0.01091 | 0.0055 | 28.2493
2.5 | 0.3425 | 0.01094 | 0.0108 | 31.3071
3 | 0.3924 | 0.01084 | 0.0132 | 36.1993
3.5 | 0.4336 | 0.011 | 0.0172 | 39.4182
4 | 0.4748 | 0.01116 | 0.0213 | 42.5448
4.5 | 0.5028 | 0.01177 | 0.0276 | 42.7188
5 | 0.5224 | 0.01275 | 0.035 | 40.9725
5.5 | 0.5415 | 0.01388 | 0.0423 | 39.013
6 | 0.565 | 0.01504 | 0.0486 | 37.5665
6.5 | 0.5921 | 0.01622 | 0.0542 | 36.5043
7 | 0.618 | 0.01752 | 0.0597 | 35.274
7.5 | 0.6435 | 0.01897 | 0.065 | 33.922
8.5 | 0.6946 | 0.02222 | 0.075 | 31.2601
9 | 0.7213 | 0.024 | 0.0795 | 30.0542
9.5 | 0.748 | 0.02588 | 0.0838 | 28.9026
10 | 0.7712 | 0.02811 | 0.0882 | 27.4351
10.5 | 0.7922 | 0.03061 | 0.0924 | 25.8804
11 | 0.8092 | 0.03354 | 0.0965 | 24.1264
11.5 | 0.8283 | 0.03661 | 0.1001 | 22.625
12 | 0.8482 | 0.03986 | 0.1032 | 21.2795
12.5 | 0.868 | 0.04338 | 0.1058 | 20.0092
13 | 0.8814 | 0.0475 | 0.1081 | 18.5558
13.5 | 0.8952 | 0.05188 | 0.1099 | 17.2552
14 | 0.9001 | 0.05722 | 0.1112 | 15.7305
14.5 | 0.9094 | 0.06257 | 0.1117 | 14.5341
15 | 0.9075 | 0.06921 | 0.1114 | 13.1123
15.5 | 0.9049 | 0.07631 | 0.1101 | 11.8582
16 | 0.8956 | 0.08437 | 0.1081 | 10.6151
16.5 | 0.8851 | 0.09291 | 0.1051 | 9.5264
17 | 0.8663 | 0.10278 | 0.1009 | 8.4287
17.5 | 0.8467 | 0.11315 | 0.0959 | 7.483
18 | 0.8258 | 0.12415 | 0.0899 | 6.6516
18.5 | 0.8055 | 0.13529 | 0.0836 | 5.9539
19 | 0.7842 | 0.14682 | 0.077 | 5.3412
19.5 | 0.7546 | 0.16017 | 0.0692 | 4.7112

## 49. Re 2M Mach 0.00 (1)
BIGFOIL.COM POLAR EXPORT
NACA67-419 a=0.0
NACA67-419 a=0.0 |  |  |  | Cl Max: | 1.586 | at alpha= | 14.5 | deg
JavaFoil+Calcfoil stall+Eppler ext transition |  |  |  | L/D Max: | 111.997 | at alpha= | 3.5 | deg
Re: | 2000000 |  |  | Cd Min: | 0.00422 | at alpha= | -2 | deg
Mach: | 0 |  |  | Cl=0 at alpha= | -2.0484 | deg
|  |  |  | @ Cl=0.1, Cd= | 0.004235
|  |  |  | @ Cl=0.4, Cd= | 0.0045593
|  |  |  | @ Cl=0.6, Cd= | 0.0055844
alpha (deg) | Cl | Cd | Cm | Cl/Cd
-17 | -0.874 | 0.12581 | 0.008 | -6.95
-16.5 | -0.886 | 0.11869 | 0.007 | -7.461
-16 | -0.894 | 0.1124 | 0.007 | -7.953
-15.5 | -0.9 | 0.1068 | 0.006 | -8.423
-15 | -0.902 | 0.10193 | 0.005 | -8.85
-14.5 | -0.903 | 0.09596 | 0.005 | -9.409
-14 | -0.903 | 0.08738 | 0.004 | -10.336
-13.5 | -0.899 | 0.08081 | 0.003 | -11.121
-13 | -0.889 | 0.07616 | 0.002 | -11.669
-12.5 | -0.881 | 0.06836 | 0.002 | -12.882
-12 | -1.003 | 0.01955 | 0.001 | -51.312
-11.5 | -0.986 | 0.01756 | -0.001 | -56.122
-11 | -0.959 | 0.01649 | -0.002 | -58.153
-10.5 | -0.926 | 0.01566 | -0.003 | -59.167
-10 | -0.889 | 0.0146 | -0.005 | -60.919
-9.5 | -0.849 | 0.01393 | -0.006 | -60.935
-9 | -0.802 | 0.01357 | -0.008 | -59.12
-8.5 | -0.753 | 0.01294 | -0.009 | -58.172
-8 | -0.701 | 0.01247 | -0.011 | -56.263
-7.5 | -0.648 | 0.01197 | -0.012 | -54.145
-7 | -0.593 | 0.01151 | -0.014 | -51.546
-6.5 | -0.537 | 0.01058 | -0.015 | -50.798
-6 | -0.48 | 0.01022 | -0.017 | -46.971
-5.5 | -0.422 | 0.00989 | -0.018 | -42.613
-5 | -0.362 | 0.0096 | -0.019 | -37.736
-4.5 | -0.302 | 0.00933 | -0.021 | -32.385
-4 | -0.241 | 0.00905 | -0.023 | -26.662
-3.5 | -0.18 | 0.00881 | -0.024 | -20.42
-3 | -0.118 | 0.00859 | -0.026 | -13.776
-2.5 | -0.056 | 0.00837 | -0.027 | -6.739
-2 | 0.006 | 0.00422 | -0.029 | 1.375
-1.5 | 0.068 | 0.00423 | -0.03 | 16.179
-1 | 0.132 | 0.00424 | -0.032 | 31.042
-0.5 | 0.194 | 0.00425 | -0.033 | 45.754
0 | 0.256 | 0.00437 | -0.035 | 58.532
0.5 | 0.318 | 0.00442 | -0.036 | 71.929
1 | 0.38 | 0.00452 | -0.038 | 84.136
1.5 | 0.441 | 0.00464 | -0.04 | 95.064
2 | 0.502 | 0.00501 | -0.041 | 100.237
2.5 | 0.563 | 0.00536 | -0.043 | 105.146
3 | 0.624 | 0.00573 | -0.044 | 108.925
3.5 | 0.685 | 0.00611 | -0.046 | 111.997
4 | 0.745 | 0.00671 | -0.047 | 110.938
4.5 | 0.805 | 0.00765 | -0.049 | 105.217
5 | 0.864 | 0.00818 | -0.05 | 105.577
5.5 | 0.922 | 0.00874 | -0.052 | 105.5
6 | 0.979 | 0.00987 | -0.053 | 99.217
6.5 | 1.036 | 0.01061 | -0.055 | 97.67
7 | 1.092 | 0.01145 | -0.056 | 95.381
7.5 | 1.146 | 0.01248 | -0.058 | 91.851
8 | 1.199 | 0.01375 | -0.059 | 87.152
8.5 | 1.248 | 0.01608 | -0.06 | 77.615
9 | 1.296 | 0.01691 | -0.062 | 76.612
9.5 | 1.341 | 0.01762 | -0.063 | 76.124
10 | 1.384 | 0.01836 | -0.065 | 75.394
10.5 | 1.425 | 0.01927 | -0.066 | 73.944
11 | 1.461 | 0.02075 | -0.068 | 70.413
11.5 | 1.492 | 0.02181 | -0.069 | 68.392
12 | 1.518 | 0.02288 | -0.07 | 66.357
12.5 | 1.541 | 0.02403 | -0.072 | 64.127
13 | 1.559 | 0.02514 | -0.073 | 62.019
13.5 | 1.573 | 0.02635 | -0.074 | 59.69
14 | 1.581 | 0.0277 | -0.075 | 57.088
14.5 | 1.586 | 0.02922 | -0.077 | 54.271
15 | 1.586 | 0.03074 | -0.078 | 51.579
15.5 | 1.581 | 0.03249 | -0.079 | 48.68
16 | 1.573 | 0.03428 | -0.08 | 45.885
16.5 | 1.56 | 0.03645 | -0.081 | 42.806
17 | 1.543 | 0.03864 | -0.082 | 39.944
17.5 | 1.524 | 0.04099 | -0.084 | 37.18
18 | 1.5 | 0.04381 | -0.084 | 34.234
18.5 | 1.471 | 0.04804 | -0.085 | 30.614
19 | 1.435 | 0.05328 | -0.086 | 26.927
19.5 | 1.371 | 0.06853 | -0.083 | 19.999

## 50. Re 2M Mach 0.00 (2)
BIGFOIL.COM POLAR EXPORT
NACA67-419 a=0.0
NACA67-419 a=0.0 |  |  |  | Cl Max: | 1.2696 | at alpha= | 20 | deg
XFOIL ncrit=9 |  |  |  | L/D Max: | 109.568 | at alpha= | 3 | deg
Re: | 2000000 |  |  | Cd Min: | 0.06253 | at alpha= | 20 | deg
Mach: | 0 |  |  | Cl=0 at alpha= | -4.6126 | deg
|  |  |  | @ Cl=0.1, Cd= | 0.0050391
|  |  |  | @ Cl=0.4, Cd= | 0.0051854
|  |  |  | @ Cl=0.6, Cd= | 0.010194
alpha (deg) | Cl | Cd | Cm | Cl/Cd
-20 | -1.1047 | 0.04036 | -0.1281 | -27.3712
-19.5 | -1.0935 | 0.03734 | -0.1269 | -29.2849
-19 | -1.0863 | 0.0342 | -0.1249 | -31.7632
-18.5 | -1.0736 | 0.03163 | -0.1227 | -33.9425
-18 | -1.0556 | 0.02947 | -0.1206 | -35.8195
-17.5 | -1.0378 | 0.02735 | -0.1181 | -37.9452
-17 | -1.0156 | 0.02551 | -0.1158 | -39.8118
-16.5 | -0.9974 | 0.02343 | -0.1129 | -42.5694
-16 | -0.9663 | 0.02224 | -0.1112 | -43.4487
-15.5 | -0.9329 | 0.02119 | -0.1096 | -44.0255
-15 | -0.8949 | 0.02041 | -0.1084 | -43.8462
-14.5 | -0.8603 | 0.01945 | -0.1067 | -44.2314
-14 | -0.8234 | 0.0186 | -0.1053 | -44.2688
-13.5 | -0.7836 | 0.01787 | -0.1042 | -43.85
-13 | -0.7433 | 0.01719 | -0.103 | -43.2403
-12.5 | -0.7029 | 0.01652 | -0.1018 | -42.5484
-12 | -0.6622 | 0.0158 | -0.1006 | -41.9114
-11.5 | -0.6197 | 0.01522 | -0.0995 | -40.7162
-11 | -0.5768 | 0.01467 | -0.0985 | -39.3183
-10.5 | -0.5339 | 0.01413 | -0.0974 | -37.7849
-10 | -0.4902 | 0.01361 | -0.0964 | -36.0176
-9.5 | -0.4453 | 0.01317 | -0.0955 | -33.8117
-9 | -0.4002 | 0.01276 | -0.0947 | -31.3636
-8.5 | -0.3553 | 0.01236 | -0.0937 | -28.746
-8 | -0.3095 | 0.01202 | -0.0929 | -25.7488
-7.5 | -0.2629 | 0.01173 | -0.0922 | -22.4126
-7 | -0.2184 | 0.0114 | -0.091 | -19.1579
-6.5 | -0.1721 | 0.01106 | -0.0902 | -15.5606
-6 | -0.1261 | 0.01074 | -0.0893 | -11.7412
-5.5 | -0.0811 | 0.01039 | -0.0881 | -7.8056
-5 | -0.0344 | 0.01011 | -0.0872 | -3.4026
-4.5 | 0.01 | 0.00978 | -0.0859 | 1.0225
-4 | 0.0506 | 0.00934 | -0.0838 | 5.4176
-3.5 | 0.0858 | 0.00877 | -0.0807 | 9.7834
-3 | 0.1054 | 0.00793 | -0.0746 | 13.2913
-2.5 | 0.0719 | 0.00647 | -0.0574 | 11.1128
-2 | 0.0089 | 0.00505 | -0.0326 | 1.7624
-1.5 | 0.0635 | 0.00502 | -0.0328 | 12.6494
-1 | 0.1208 | 0.00505 | -0.0335 | 23.9208
-0.5 | 0.179 | 0.00518 | -0.0346 | 34.556
0 | 0.2352 | 0.00537 | -0.035 | 43.7989
0.5 | 0.2927 | 0.00531 | -0.0358 | 55.1224
1 | 0.3502 | 0.00523 | -0.0368 | 66.9598
1.5 | 0.406 | 0.00518 | -0.0375 | 78.3784
2 | 0.4599 | 0.00512 | -0.0377 | 89.8242
2.5 | 0.5121 | 0.00508 | -0.0376 | 100.8071
3 | 0.5577 | 0.00509 | -0.0361 | 109.5678
3.5 | 0.5598 | 0.0053 | -0.025 | 105.6226
4.5 | 0.5516 | 0.00708 | -0.0021 | 77.9096
5 | 0.5608 | 0.008 | 0.006 | 70.1
5.5 | 0.5769 | 0.0089 | 0.0125 | 64.8202
6 | 0.5951 | 0.00984 | 0.0184 | 60.4776
6.5 | 0.6106 | 0.01096 | 0.0246 | 55.7117
7 | 0.6335 | 0.01196 | 0.0293 | 52.9682
7.5 | 0.6631 | 0.01281 | 0.0327 | 51.7642
8 | 0.6914 | 0.01374 | 0.0361 | 50.3202
8.5 | 0.7225 | 0.01463 | 0.039 | 49.3848
9 | 0.7522 | 0.01562 | 0.0419 | 48.1562
9.5 | 0.7814 | 0.01667 | 0.0449 | 46.8746
10 | 0.8116 | 0.0177 | 0.0475 | 45.8531
10.5 | 0.8379 | 0.01893 | 0.0505 | 44.2631
11 | 0.8672 | 0.02009 | 0.053 | 43.1658
11.5 | 0.8927 | 0.02149 | 0.0559 | 41.5403
12 | 0.9227 | 0.02274 | 0.058 | 40.5761
12.5 | 0.9529 | 0.02404 | 0.0599 | 39.6381
13 | 0.9829 | 0.02533 | 0.0617 | 38.8038
13.5 | 1.013 | 0.02666 | 0.0634 | 37.997
14 | 1.0407 | 0.0282 | 0.0652 | 36.9043
15 | 1.0953 | 0.03142 | 0.0684 | 34.86
15.5 | 1.1206 | 0.03325 | 0.0699 | 33.7023
16 | 1.1446 | 0.03523 | 0.0713 | 32.4894
16.5 | 1.1642 | 0.0375 | 0.0731 | 31.0453
17 | 1.1882 | 0.03964 | 0.0741 | 29.9748
17.5 | 1.2047 | 0.0423 | 0.0756 | 28.4799
18.5 | 1.2283 | 0.04875 | 0.0781 | 25.1959
19 | 1.2364 | 0.05249 | 0.079 | 23.555
20 | 1.2696 | 0.06253 | 0.073 | 20.3039

## 51. Re 2M Mach 0.10 (1)
BIGFOIL.COM POLAR EXPORT
NACA67-419 a=0.0
NACA67-419 a=0.0 |  |  |  | Cl Max: | 1.575 | at alpha= | 14.5 | deg
JavaFoil+Calcfoil stall+Eppler ext transition |  |  |  | L/D Max: | 110.797 | at alpha= | 4 | deg
Re: | 2000000 |  |  | Cd Min: | 0.00424 | at alpha= | -2 | deg
Mach: | 0.1 |  |  | Cl=0 at alpha= | -2.0476 | deg
|  |  |  | @ Cl=0.1, Cd= | 0.0042449
|  |  |  | @ Cl=0.4, Cd= | 0.0045725
|  |  |  | @ Cl=0.6, Cd= | 0.0056029
alpha (deg) | Cl | Cd | Cm | Cl/Cd
-17 | -0.842 | 0.12785 | 0.008 | -6.586
-16.5 | -0.857 | 0.12026 | 0.007 | -7.125
-16 | -0.869 | 0.11413 | 0.007 | -7.613
-15.5 | -0.878 | 0.10855 | 0.006 | -8.087
-15 | -0.884 | 0.10332 | 0.005 | -8.552
-14.5 | -0.887 | 0.09738 | 0.005 | -9.105
-14 | -0.889 | 0.08922 | 0.004 | -9.964
-13.5 | -0.887 | 0.08281 | 0.003 | -10.708
-13 | -0.879 | 0.0782 | 0.002 | -11.238
-12.5 | -0.871 | 0.07138 | 0.001 | -12.199
-12 | -0.999 | 0.01977 | 0.001 | -50.505
-11.5 | -0.981 | 0.01809 | -0.001 | -54.263
-11 | -0.957 | 0.01674 | -0.002 | -57.165
-10.5 | -0.926 | 0.01583 | -0.003 | -58.517
-10 | -0.89 | 0.01475 | -0.005 | -60.36
-9.5 | -0.85 | 0.01397 | -0.006 | -60.864
-9 | -0.804 | 0.01366 | -0.008 | -58.846
-8.5 | -0.755 | 0.01303 | -0.009 | -57.935
-8 | -0.704 | 0.01255 | -0.011 | -56.05
-7.5 | -0.651 | 0.01205 | -0.012 | -53.967
-7 | -0.596 | 0.01158 | -0.014 | -51.458
-6.5 | -0.54 | 0.01063 | -0.015 | -50.766
-6 | -0.482 | 0.01027 | -0.017 | -46.929
-5.5 | -0.423 | 0.00993 | -0.018 | -42.625
-5 | -0.364 | 0.00965 | -0.02 | -37.694
-4.5 | -0.304 | 0.00937 | -0.021 | -32.397
-4 | -0.242 | 0.00909 | -0.023 | -26.688
-3.5 | -0.181 | 0.00885 | -0.024 | -20.434
-3 | -0.119 | 0.00862 | -0.026 | -13.802
-2.5 | -0.057 | 0.00841 | -0.027 | -6.739
-2 | 0.006 | 0.00424 | -0.029 | 1.377
-1.5 | 0.069 | 0.00424 | -0.03 | 16.204
-1 | 0.132 | 0.00425 | -0.032 | 31.079
-0.5 | 0.195 | 0.00427 | -0.034 | 45.807
0 | 0.257 | 0.00438 | -0.035 | 58.601
0.5 | 0.32 | 0.00443 | -0.037 | 72.151
1 | 0.382 | 0.00454 | -0.038 | 84.224
1.5 | 0.443 | 0.00465 | -0.04 | 95.146
2 | 0.505 | 0.00504 | -0.041 | 100.055
2.5 | 0.566 | 0.00538 | -0.043 | 105.198
3 | 0.627 | 0.00578 | -0.044 | 108.49
3.5 | 0.688 | 0.0065 | -0.046 | 105.856
4 | 0.748 | 0.00676 | -0.047 | 110.797
4.5 | 0.808 | 0.00773 | -0.049 | 104.548
5 | 0.868 | 0.00824 | -0.05 | 105.294
5.5 | 0.926 | 0.00883 | -0.052 | 104.911
6 | 0.984 | 0.00995 | -0.053 | 98.894
6.5 | 1.041 | 0.0107 | -0.055 | 97.295
7 | 1.097 | 0.01154 | -0.056 | 95.06
7.5 | 1.151 | 0.01261 | -0.058 | 91.281
8 | 1.204 | 0.01388 | -0.059 | 86.723
8.5 | 1.253 | 0.01624 | -0.061 | 77.162
9 | 1.301 | 0.01714 | -0.062 | 75.891
9.5 | 1.346 | 0.01785 | -0.064 | 75.417
10 | 1.389 | 0.01858 | -0.065 | 74.736
10.5 | 1.428 | 0.01944 | -0.066 | 73.474
11 | 1.464 | 0.02102 | -0.068 | 69.643
11.5 | 1.493 | 0.02211 | -0.069 | 67.526
12 | 1.519 | 0.02319 | -0.071 | 65.491
12.5 | 1.54 | 0.02426 | -0.072 | 63.471
13 | 1.556 | 0.02554 | -0.073 | 60.925
13.5 | 1.567 | 0.02684 | -0.074 | 58.391
14 | 1.573 | 0.02826 | -0.076 | 55.68
14.5 | 1.575 | 0.02979 | -0.077 | 52.852
15 | 1.571 | 0.03138 | -0.078 | 50.053
15.5 | 1.563 | 0.03334 | -0.079 | 46.878
16 | 1.55 | 0.03533 | -0.081 | 43.874
16.5 | 1.533 | 0.03741 | -0.082 | 40.986
17 | 1.512 | 0.03994 | -0.083 | 37.864
17.5 | 1.487 | 0.04254 | -0.084 | 34.962
18 | 1.458 | 0.04578 | -0.085 | 31.845
18.5 | 1.42 | 0.05119 | -0.085 | 27.74
19 | 1.365 | 0.06098 | -0.084 | 22.387
19.5 | 1.292 | 0.08186 | -0.081 | 15.779

## 52. Re 2M Mach 0.10 (2)
BIGFOIL.COM POLAR EXPORT
NACA67-419 a=0.0
NACA67-419 a=0.0 |  |  |  | Cl Max: | 1.2568 | at alpha= | 20 | deg
XFOIL ncrit=9 |  |  |  | L/D Max: | 109.256 | at alpha= | 3 | deg
Re: | 2000000 |  |  | Cd Min: | 0.0648 | at alpha= | 20 | deg
Mach: | 0.1 |  |  | Cl=0 at alpha= | -4.6518 | deg
|  |  |  | @ Cl=0.1, Cd= | 0.0050588
|  |  |  | @ Cl=0.4, Cd= | 0.0052069
|  |  |  | @ Cl=0.6, Cd= | 0.010444
alpha (deg) | Cl | Cd | Cm | Cl/Cd
-20 | -1.0847 | 0.04322 | -0.1317 | -25.0972
-19.5 | -1.0757 | 0.03982 | -0.1307 | -27.0141
-19 | -1.0746 | 0.03602 | -0.1287 | -29.8334
-18.5 | -1.0668 | 0.03298 | -0.1263 | -32.3469
-18 | -1.0506 | 0.0306 | -0.1241 | -34.3333
-17.5 | -1.0327 | 0.02838 | -0.1217 | -36.3883
-17 | -1.0112 | 0.02646 | -0.1193 | -38.2162
-16.5 | -0.9904 | 0.02453 | -0.1166 | -40.3751
-16 | -0.9678 | 0.02268 | -0.1139 | -42.672
-15.5 | -0.935 | 0.02156 | -0.1121 | -43.3673
-15 | -0.8976 | 0.0207 | -0.1107 | -43.3623
-14.5 | -0.8615 | 0.01978 | -0.1091 | -43.5541
-13.5 | -0.785 | 0.01812 | -0.1062 | -43.3223
-13 | -0.7443 | 0.0174 | -0.105 | -42.7759
-12.5 | -0.7035 | 0.01673 | -0.1037 | -42.0502
-12 | -0.6628 | 0.01599 | -0.1024 | -41.4509
-11.5 | -0.62 | 0.01538 | -0.1013 | -40.3121
-11 | -0.5768 | 0.01481 | -0.1002 | -38.9467
-10.5 | -0.5331 | 0.01429 | -0.0991 | -37.3058
-10 | -0.4899 | 0.01373 | -0.0979 | -35.681
-9.5 | -0.4443 | 0.0133 | -0.097 | -33.406
-9 | -0.3992 | 0.01285 | -0.0961 | -31.0661
-8.5 | -0.3535 | 0.01247 | -0.0952 | -28.348
-8 | -0.3079 | 0.0121 | -0.0942 | -25.4463
-7.5 | -0.2613 | 0.01181 | -0.0934 | -22.1253
-7 | -0.2162 | 0.01147 | -0.0923 | -18.8492
-6.5 | -0.1695 | 0.01113 | -0.0914 | -15.2291
-6 | -0.123 | 0.01082 | -0.0905 | -11.3678
-5.5 | -0.0783 | 0.01045 | -0.0892 | -7.4928
-5 | -0.0312 | 0.01017 | -0.0884 | -3.0678
-4.5 | 0.0136 | 0.00984 | -0.087 | 1.3821
-4 | 0.0549 | 0.00941 | -0.0851 | 5.8342
-3.5 | 0.09 | 0.00884 | -0.0819 | 10.181
-2.5 | 0.0767 | 0.00651 | -0.0587 | 11.7819
-2 | 0.0094 | 0.00507 | -0.0329 | 1.854
-1.5 | 0.064 | 0.00504 | -0.033 | 12.6984
-1 | 0.1215 | 0.00507 | -0.0337 | 23.9645
-0.5 | 0.1798 | 0.0052 | -0.0347 | 34.5769
0 | 0.2362 | 0.00538 | -0.0351 | 43.9033
0.5 | 0.2941 | 0.00533 | -0.036 | 55.1782
1 | 0.3519 | 0.00525 | -0.0369 | 67.0286
1.5 | 0.4077 | 0.0052 | -0.0375 | 78.4038
2 | 0.4617 | 0.00513 | -0.0377 | 90
2.5 | 0.5138 | 0.0051 | -0.0375 | 100.7451
3 | 0.5583 | 0.00511 | -0.0356 | 109.2564
3.5 | 0.5575 | 0.00536 | -0.0239 | 104.0112
4 | 0.5492 | 0.0062 | -0.0113 | 88.5806
4.5 | 0.5475 | 0.00722 | -0.0006 | 75.831
5 | 0.5582 | 0.00814 | 0.0072 | 68.5749
5.5 | 0.5747 | 0.00903 | 0.0137 | 63.6434
6 | 0.5936 | 0.00998 | 0.0195 | 59.479
6.5 | 0.6092 | 0.01111 | 0.0257 | 54.8335
7 | 0.633 | 0.01209 | 0.0303 | 52.3573
7.5 | 0.6615 | 0.01299 | 0.0339 | 50.9238
8 | 0.6913 | 0.0139 | 0.0372 | 49.7338
8.5 | 0.7223 | 0.01481 | 0.0401 | 48.7711
9 | 0.7513 | 0.01584 | 0.0432 | 47.4306
10 | 0.8107 | 0.01797 | 0.0488 | 45.1141
10.5 | 0.838 | 0.01918 | 0.0518 | 43.6913
11 | 0.8671 | 0.02038 | 0.0544 | 42.5466
11.5 | 0.8924 | 0.02182 | 0.0573 | 40.8983
12 | 0.9226 | 0.0231 | 0.0594 | 39.9394
12.5 | 0.9522 | 0.02445 | 0.0615 | 38.9448
13 | 0.9835 | 0.02573 | 0.0632 | 38.2239
13.5 | 1.0122 | 0.02718 | 0.0651 | 37.2406
14 | 1.0411 | 0.02869 | 0.0668 | 36.2879
14.5 | 1.0695 | 0.03031 | 0.0683 | 35.2854
15 | 1.0932 | 0.03219 | 0.0703 | 33.9609
15.5 | 1.1205 | 0.03394 | 0.0717 | 33.0141
16 | 1.143 | 0.0361 | 0.0732 | 31.662
16.5 | 1.1634 | 0.0384 | 0.0749 | 30.2969
17 | 1.1842 | 0.04085 | 0.0761 | 28.989
17.5 | 1.2014 | 0.04357 | 0.0775 | 27.574
18 | 1.2139 | 0.04682 | 0.0787 | 25.927
18.5 | 1.2212 | 0.05056 | 0.08 | 24.1535
19 | 1.2303 | 0.05435 | 0.0808 | 22.6366
19.5 | 1.2388 | 0.05883 | 0.0803 | 21.0573
20 | 1.2568 | 0.0648 | 0.0755 | 19.3951

## 53. Re 2M Mach 0.25 (1)
BIGFOIL.COM POLAR EXPORT
NACA67-419 a=0.0
NACA67-419 a=0.0 |  |  |  | Cl Max: | 1.519 | at alpha= | 12.5 | deg
JavaFoil+Calcfoil stall+Eppler ext transition |  |  |  | L/D Max: | 106.887 | at alpha= | 3 | deg
Re: | 2000000 |  |  | Cd Min: | 0.00431 | at alpha= | -2 | deg
Mach: | 0.25 |  |  | Cl=0 at alpha= | -2.0469 | deg
|  |  |  | @ Cl=0.1, Cd= | 0.00432
|  |  |  | @ Cl=0.4, Cd= | 0.0046555
|  |  |  | @ Cl=0.6, Cd= | 0.0056987
alpha (deg) | Cl | Cd | Cm | Cl/Cd
-15.5 | -0.689 | 0.11995 | 0.006 | -5.745
-15 | -0.724 | 0.1114 | 0.005 | -6.503
-14.5 | -0.754 | 0.10361 | 0.004 | -7.279
-14 | -0.778 | 0.0977 | 0.004 | -7.966
-13.5 | -0.796 | 0.09146 | 0.003 | -8.707
-13 | -0.807 | 0.08639 | 0.002 | -9.343
-12.5 | -0.812 | 0.08083 | 0.001 | -10.051
-12 | -0.814 | 0.07347 | 0.001 | -11.08
-11.5 | -0.807 | 0.06892 | 0 | -11.707
-11 | -0.8 | 0.06002 | -0.001 | -13.336
-10.5 | -0.917 | 0.01697 | -0.003 | -53.998
-10 | -0.891 | 0.01583 | -0.005 | -56.254
-9.5 | -0.856 | 0.01513 | -0.006 | -56.579
-9 | -0.813 | 0.01428 | -0.008 | -56.926
-8.5 | -0.766 | 0.01368 | -0.009 | -55.987
-8 | -0.716 | 0.01302 | -0.011 | -54.965
-7.5 | -0.663 | 0.01251 | -0.012 | -52.998
-7 | -0.608 | 0.01198 | -0.014 | -50.743
-6.5 | -0.552 | 0.01095 | -0.015 | -50.401
-6 | -0.493 | 0.01055 | -0.017 | -46.786
-5.5 | -0.434 | 0.01022 | -0.019 | -42.442
-5 | -0.373 | 0.00988 | -0.02 | -37.755
-4.5 | -0.311 | 0.00958 | -0.022 | -32.478
-4 | -0.249 | 0.0093 | -0.023 | -26.73
-3.5 | -0.186 | 0.00903 | -0.025 | -20.553
-3 | -0.122 | 0.0088 | -0.026 | -13.869
-2.5 | -0.058 | 0.00857 | -0.028 | -6.79
-2 | 0.006 | 0.00431 | -0.03 | 1.387
-1.5 | 0.071 | 0.00432 | -0.031 | 16.334
-1 | 0.136 | 0.00432 | -0.033 | 31.383
-0.5 | 0.201 | 0.00434 | -0.034 | 46.2
0 | 0.264 | 0.00447 | -0.036 | 58.993
0.5 | 0.328 | 0.00453 | -0.038 | 72.381
1 | 0.392 | 0.00464 | -0.039 | 84.484
1.5 | 0.454 | 0.00476 | -0.041 | 95.495
2 | 0.518 | 0.00521 | -0.042 | 99.431
2.5 | 0.581 | 0.00556 | -0.044 | 104.429
3 | 0.644 | 0.00602 | -0.046 | 106.887
3.5 | 0.706 | 0.00684 | -0.047 | 103.153
4 | 0.768 | 0.00734 | -0.049 | 104.618
4.5 | 0.829 | 0.00823 | -0.05 | 100.742
5 | 0.89 | 0.00848 | -0.052 | 104.976
5.5 | 0.95 | 0.00922 | -0.053 | 102.994
6 | 1.009 | 0.01032 | -0.055 | 97.72
6.5 | 1.066 | 0.0112 | -0.056 | 95.218
7 | 1.123 | 0.0121 | -0.058 | 92.844
7.5 | 1.179 | 0.01353 | -0.059 | 87.123
8 | 1.23 | 0.0163 | -0.061 | 75.47
8.5 | 1.279 | 0.01732 | -0.062 | 73.872
9 | 1.326 | 0.01807 | -0.064 | 73.384
9.5 | 1.369 | 0.01892 | -0.065 | 72.357
10 | 1.409 | 0.0198 | -0.067 | 71.163
10.5 | 1.444 | 0.02145 | -0.068 | 67.314
11 | 1.474 | 0.02257 | -0.07 | 65.302
11.5 | 1.495 | 0.02383 | -0.071 | 62.733
12 | 1.51 | 0.02515 | -0.072 | 60.046
12.5 | 1.519 | 0.02652 | -0.074 | 57.27
13 | 1.519 | 0.02798 | -0.075 | 54.294
13.5 | 1.512 | 0.02961 | -0.076 | 51.067
14 | 1.497 | 0.03154 | -0.078 | 47.472
14.5 | 1.474 | 0.0336 | -0.079 | 43.867
15 | 1.443 | 0.03598 | -0.08 | 40.101
15.5 | 1.403 | 0.03859 | -0.081 | 36.357
16 | 1.356 | 0.04217 | -0.082 | 32.146
16.5 | 1.297 | 0.0469 | -0.083 | 27.652
17 | 1.195 | 0.064 | -0.08 | 18.666
17.5 | 1.069 | 0.10169 | -0.071 | 10.511

## 54. Re 2M Mach 0.25 (2)
BIGFOIL.COM POLAR EXPORT
NACA67-419 a=0.0
NACA67-419 a=0.0 |  |  |  | Cl Max: | 1.1835 | at alpha= | 18 | deg
XFOIL ncrit=9 |  |  |  | L/D Max: | 104.646 | at alpha= | 3 | deg
Re: | 2000000 |  |  | Cd Min: | 0.10125 | at alpha= | -20 | deg
Mach: | 0.25 |  |  | Cl=0 at alpha= | -4.8494 | deg
|  |  |  | @ Cl=0.1, Cd= | 0.0051828
|  |  |  | @ Cl=0.4, Cd= | 0.0053408
|  |  |  | @ Cl=0.6, Cd= | 0.011561
alpha (deg) | Cl | Cd | Cm | Cl/Cd
-20 | -0.7143 | 0.10125 | -0.1175 | -7.0548
-19.5 | -0.886 | 0.06612 | -0.1393 | -13.3999
-19 | -0.9431 | 0.05334 | -0.1446 | -17.6809
-18.5 | -0.9788 | 0.04491 | -0.145 | -21.7947
-18 | -0.9861 | 0.03984 | -0.1435 | -24.7515
-17.5 | -0.9895 | 0.03547 | -0.1408 | -27.8968
-17 | -0.9814 | 0.03221 | -0.1379 | -30.4688
-16.5 | -0.9721 | 0.02913 | -0.1343 | -33.3711
-16 | -0.9533 | 0.0268 | -0.131 | -35.5709
-15.5 | -0.9399 | 0.02413 | -0.127 | -38.9515
-15 | -0.905 | 0.02286 | -0.1246 | -39.5888
-14.5 | -0.8703 | 0.02161 | -0.1221 | -40.273
-14 | -0.8322 | 0.02052 | -0.12 | -40.5556
-13.5 | -0.7903 | 0.01966 | -0.1182 | -40.1984
-13 | -0.7505 | 0.01869 | -0.1162 | -40.1552
-12.5 | -0.7078 | 0.01788 | -0.1144 | -39.5861
-12 | -0.6643 | 0.01712 | -0.1128 | -38.8026
-11.5 | -0.6216 | 0.01633 | -0.111 | -38.0649
-11 | -0.5777 | 0.01564 | -0.1093 | -36.9373
-10.5 | -0.532 | 0.01503 | -0.1079 | -35.3959
-10 | -0.486 | 0.01446 | -0.1065 | -33.61
-9.5 | -0.44 | 0.01391 | -0.1052 | -31.6319
-9 | -0.3938 | 0.01341 | -0.1038 | -29.3661
-8.5 | -0.3466 | 0.01299 | -0.1026 | -26.6821
-8 | -0.2988 | 0.01262 | -0.1015 | -23.6767
-7.5 | -0.2512 | 0.01231 | -0.1004 | -20.4062
-7 | -0.2039 | 0.0119 | -0.0993 | -17.1345
-6.5 | -0.1568 | 0.01151 | -0.0981 | -13.6229
-6 | -0.1084 | 0.01119 | -0.0971 | -9.6872
-5.5 | -0.0615 | 0.01083 | -0.0958 | -5.6787
-5 | -0.0138 | 0.01052 | -0.0947 | -1.3118
-4.5 | 0.032 | 0.01017 | -0.0932 | 3.1465
-4 | 0.077 | 0.00979 | -0.0915 | 7.8652
-3.5 | 0.1142 | 0.00922 | -0.0885 | 12.3861
-3 | 0.1369 | 0.00841 | -0.0826 | 16.2782
-2.5 | 0.1028 | 0.00682 | -0.0654 | 15.0733
-2 | 0.0206 | 0.00531 | -0.0364 | 3.8795
-1.5 | 0.0662 | 0.00516 | -0.0341 | 12.8295
-1 | 0.1254 | 0.0052 | -0.0348 | 24.1154
-0.5 | 0.1835 | 0.0053 | -0.0353 | 34.6226
0 | 0.2419 | 0.00549 | -0.0357 | 44.0619
0.5 | 0.3014 | 0.00545 | -0.0365 | 55.3028
1 | 0.3618 | 0.00539 | -0.0377 | 67.1243
1.5 | 0.4161 | 0.00532 | -0.0375 | 78.2143
2 | 0.4705 | 0.00524 | -0.0374 | 89.7901
2.5 | 0.5201 | 0.00522 | -0.0362 | 99.636
3 | 0.5473 | 0.00523 | -0.0301 | 104.6463
3.5 | 0.5396 | 0.00578 | -0.0168 | 93.3564
4 | 0.5333 | 0.00674 | -0.0047 | 79.1246
4.5 | 0.5311 | 0.00789 | 0.0062 | 67.3131
5 | 0.5446 | 0.00887 | 0.0136 | 61.398
5.5 | 0.5628 | 0.00982 | 0.02 | 57.3116
6 | 0.5868 | 0.01072 | 0.0252 | 54.7388
6.5 | 0.6047 | 0.01186 | 0.0312 | 50.9865
7 | 0.6281 | 0.01294 | 0.0361 | 48.5394
7.5 | 0.6583 | 0.01386 | 0.0397 | 47.4964
8 | 0.6887 | 0.01484 | 0.0431 | 46.4084
8.5 | 0.7184 | 0.01589 | 0.0466 | 45.2108
9 | 0.7499 | 0.01693 | 0.0496 | 44.2942
9.5 | 0.779 | 0.01813 | 0.0529 | 42.9675
10.5 | 0.8346 | 0.02078 | 0.0593 | 40.1636
11 | 0.863 | 0.02218 | 0.0622 | 38.9089
11.5 | 0.889 | 0.02376 | 0.0653 | 37.4158
12 | 0.9205 | 0.02516 | 0.0675 | 36.5859
12.5 | 0.9498 | 0.02676 | 0.0698 | 35.4933
13.5 | 1.0088 | 0.03006 | 0.074 | 33.5595
14 | 1.0382 | 0.03182 | 0.0759 | 32.6273
14.5 | 1.0635 | 0.03393 | 0.0779 | 31.3439
15 | 1.0898 | 0.03605 | 0.0796 | 30.2302
15.5 | 1.1121 | 0.03845 | 0.0815 | 28.9233
16 | 1.1346 | 0.04103 | 0.083 | 27.6529
16.5 | 1.152 | 0.04407 | 0.0846 | 26.1402
17 | 1.1649 | 0.04755 | 0.0861 | 24.4984
18 | 1.1835 | 0.05571 | 0.0881 | 21.2439
18.5 | 1.1825 | 0.0611 | 0.0885 | 19.3535
19 | 1.1829 | 0.0665 | 0.0885 | 17.788
19.5 | 1.1819 | 0.07236 | 0.0877 | 16.3336

## 55. Re 2M Mach 0.50 (1)
BIGFOIL.COM POLAR EXPORT
NACA67-419 a=0.0
NACA67-419 a=0.0 |  |  |  | Cl Max: | 1.381 | at alpha= | 9 | deg
JavaFoil+Calcfoil stall+Eppler ext transition |  |  |  | L/D Max: | 100.016 | at alpha= | 2.5 | deg
Re: | 2000000 |  |  | Cd Min: | 0.00467 | at alpha= | -1.5 | deg
Mach: | 0.5 |  |  | Cl=0 at alpha= | -2.0486 | deg
|  |  |  | @ Cl=0.1, Cd= | 0.00467
|  |  |  | @ Cl=0.4, Cd= | 0.0050432
|  |  |  | @ Cl=0.6, Cd= | 0.006138
alpha (deg) | Cl | Cd | Cm | Cl/Cd
-20 | -1.021 | 0.17605 | 0.014 | -5.8
-19.5 | -0.993 | 0.17089 | 0.013 | -5.81
-19 | -0.965 | 0.16646 | 0.013 | -5.797
-18.5 | -0.937 | 0.16263 | 0.012 | -5.763
-18 | -0.909 | 0.15684 | 0.011 | -5.799
-17.5 | -0.882 | 0.15823 | 0.01 | -5.573
-17 | -0.852 | 0.15033 | 0.009 | -5.666
-16.5 | -0.823 | 0.14593 | 0.008 | -5.643
-16 | -0.795 | 0.1425 | 0.007 | -5.582
-15.5 | -0.767 | 0.13575 | 0.006 | -5.654
-15 | -0.739 | 0.13169 | 0.006 | -5.615
-14.5 | -0.712 | 0.12367 | 0.005 | -5.755
-14 | -0.682 | 0.11913 | 0.004 | -5.724
-13.5 | -0.653 | 0.11616 | 0.003 | -5.624
-13 | -0.625 | 0.11034 | 0.002 | -5.667
-12.5 | -0.597 | 0.1044 | 0.001 | -5.719
-12 | -0.569 | 0.10175 | 0 | -5.591
-11.5 | -0.541 | 0.10051 | 0 | -5.379
-11 | -0.511 | 0.09675 | -0.001 | -5.284
-10.5 | -0.484 | 0.09251 | -0.002 | -5.229
-10 | -0.455 | 0.09514 | -0.003 | -4.78
-9.5 | -0.427 | 0.07697 | -0.003 | -5.544
-9 | -0.399 | 0.06809 | -0.004 | -5.857
-8.5 | -0.59 | 0.05784 | -0.006 | -10.207
-8 | -0.597 | 0.05 | -0.007 | -11.933
-7.5 | -0.687 | 0.01504 | -0.014 | -45.656
-7 | -0.645 | 0.01413 | -0.015 | -45.668
-6.5 | -0.594 | 0.0134 | -0.017 | -44.374
-6 | -0.537 | 0.01269 | -0.019 | -42.343
-5.5 | -0.476 | 0.0115 | -0.021 | -41.37
-5 | -0.411 | 0.01107 | -0.022 | -37.15
-4.5 | -0.344 | 0.01066 | -0.024 | -32.295
-4 | -0.276 | 0.01029 | -0.026 | -26.805
-3.5 | -0.206 | 0.00994 | -0.027 | -20.728
-3 | -0.136 | 0.00962 | -0.029 | -14.104
-2.5 | -0.065 | 0.00933 | -0.031 | -6.929
-2 | 0.007 | 0.00906 | -0.033 | 0.732
-1.5 | 0.078 | 0.00467 | -0.035 | 16.79
-1 | 0.151 | 0.00467 | -0.036 | 32.293
-0.5 | 0.223 | 0.00469 | -0.038 | 47.631
0 | 0.294 | 0.00486 | -0.04 | 60.441
0.5 | 0.365 | 0.00498 | -0.042 | 73.356
1 | 0.437 | 0.00511 | -0.043 | 85.451
1.5 | 0.505 | 0.00555 | -0.045 | 90.985
2 | 0.576 | 0.00597 | -0.047 | 96.483
2.5 | 0.646 | 0.00646 | -0.049 | 100.016
3 | 0.715 | 0.00741 | -0.05 | 96.51
3.5 | 0.784 | 0.00805 | -0.052 | 97.368
4 | 0.853 | 0.00916 | -0.054 | 93.143
4.5 | 0.921 | 0.0098 | -0.056 | 93.922
5 | 0.987 | 0.01074 | -0.057 | 91.88
5.5 | 1.051 | 0.01192 | -0.059 | 88.197
6 | 1.114 | 0.01302 | -0.061 | 85.542
6.5 | 1.174 | 0.01432 | -0.062 | 82.016
7 | 1.231 | 0.01633 | -0.064 | 75.423
7.5 | 1.285 | 0.01966 | -0.066 | 65.321
8 | 1.33 | 0.02086 | -0.067 | 63.747
8.5 | 1.363 | 0.02208 | -0.069 | 61.72
9 | 1.381 | 0.02352 | -0.071 | 58.724
9.5 | 1.373 | 0.02652 | -0.072 | 51.773
10 | 1.317 | 0.02889 | -0.074 | 45.579
10.5 | 0.986 | 0.03227 | -0.075 | 30.547
11 | 0.798 | 0.06063 | -0.065 | 13.165
11.5 | 0.766 | 0.09734 | -0.037 | 7.87
12 | 0.793 | 0.10211 | -0.037 | 7.771
12.5 | 0.821 | 0.10829 | -0.038 | 7.581
13 | 0.85 | 0.11375 | -0.041 | 7.471
13.5 | 0.877 | 0.11804 | -0.042 | 7.432
14 | 0.905 | 0.12366 | -0.044 | 7.322

## 56. Re 2M Mach 0.50 (2)
BIGFOIL.COM POLAR EXPORT
NACA67-419 a=0.0
NACA67-419 a=0.0 |  |  |  | Cl Max: | 1.0227 | at alpha= | 15 | deg
XFOIL ncrit=9 |  |  |  | L/D Max: | 70.0824 | at alpha= | 2 | deg
Re: | 2000000 |  |  | Cd Min: | 0.15926 | at alpha= | 20 | deg
Mach: | 0.5 |  |  | Cl=0 at alpha= | -5.5693 | deg
|  |  |  | @ Cl=0.1, Cd= | 0.011868
|  |  |  | @ Cl=0.4, Cd= | 0.0059556
|  |  |  | @ Cl=0.6, Cd= | 0.01571
alpha (deg) | Cl | Cd | Cm | Cl/Cd
-16 | -0.2189 | 0.12627 | -0.1318 | -1.7336
-15.5 | -0.2008 | 0.12018 | -0.1356 | -1.6708
-15 | -0.1895 | 0.11302 | -0.1396 | -1.6767
-14.5 | -0.2133 | 0.10054 | -0.1459 | -2.1215
-14 | -0.26 | 0.08562 | -0.1538 | -3.0367
-13.5 | -0.3197 | 0.06884 | -0.1639 | -4.6441
-13 | -0.3843 | 0.05175 | -0.1748 | -7.4261
-12.5 | -0.4343 | 0.0423 | -0.1752 | -10.2671
-12 | -0.4858 | 0.0346 | -0.1706 | -14.0405
-11.5 | -0.5068 | 0.02946 | -0.1642 | -17.203
-11 | -0.5092 | 0.0254 | -0.1576 | -20.0472
-10.5 | -0.4998 | 0.02137 | -0.1512 | -23.3879
-10 | -0.4619 | 0.01901 | -0.1467 | -24.2977
-9.5 | -0.4147 | 0.01764 | -0.143 | -23.5091
-9 | -0.3652 | 0.0166 | -0.1396 | -22
-8.5 | -0.3137 | 0.01574 | -0.1365 | -19.9301
-8 | -0.2608 | 0.01503 | -0.1339 | -17.352
-7.5 | -0.2073 | 0.01442 | -0.1315 | -14.3759
-7 | -0.1539 | 0.01388 | -0.1293 | -11.0879
-6.5 | -0.0988 | 0.01343 | -0.1274 | -7.3567
-6 | -0.0472 | 0.01293 | -0.1252 | -3.6504
-5.5 | 0.0076 | 0.01256 | -0.1236 | 0.6051
-5 | 0.0597 | 0.01213 | -0.1216 | 4.9217
-4.5 | 0.1136 | 0.01178 | -0.12 | 9.6435
-4 | 0.1652 | 0.0114 | -0.1181 | 14.4912
-3.5 | 0.2128 | 0.01104 | -0.1155 | 19.2754
-3 | 0.2456 | 0.0104 | -0.1103 | 23.6154
-2.5 | 0.2249 | 0.0088 | -0.0952 | 25.5568
-2 | 0.1367 | 0.00651 | -0.0657 | 20.9985
-1.5 | 0.0722 | 0.0058 | -0.0383 | 12.4483
-1 | 0.1258 | 0.00582 | -0.0359 | 21.6151
-0.5 | 0.1884 | 0.0059 | -0.0354 | 31.9322
0 | 0.258 | 0.00602 | -0.0365 | 42.8571
0.5 | 0.317 | 0.0062 | -0.0353 | 51.129
1 | 0.363 | 0.00601 | -0.0315 | 60.3993
1.5 | 0.3921 | 0.00592 | -0.0242 | 66.2331
2 | 0.4254 | 0.00607 | -0.018 | 70.0824
2.5 | 0.4486 | 0.00647 | -0.0099 | 69.3354
3 | 0.457 | 0.00725 | 0.0008 | 63.0345
3.5 | 0.4574 | 0.00837 | 0.0126 | 54.6476
4 | 0.464 | 0.00958 | 0.0227 | 48.4342
4.5 | 0.4758 | 0.01084 | 0.0316 | 43.893
5 | 0.496 | 0.01202 | 0.0387 | 41.2646
5.5 | 0.5236 | 0.01312 | 0.0444 | 39.9085
6.5 | 0.5879 | 0.01521 | 0.054 | 38.6522
7 | 0.6174 | 0.01643 | 0.0591 | 37.5776
7.5 | 0.6462 | 0.01778 | 0.064 | 36.3442
8 | 0.6801 | 0.01907 | 0.0681 | 35.6633
8.5 | 0.7119 | 0.02052 | 0.0724 | 34.693
9 | 0.742 | 0.02215 | 0.0767 | 33.4989
9.5 | 0.7709 | 0.02395 | 0.081 | 32.1879
10 | 0.7967 | 0.02603 | 0.0853 | 30.607
11 | 0.8475 | 0.03072 | 0.0933 | 27.5879
12 | 0.9061 | 0.03569 | 0.0996 | 25.3881
12.5 | 0.9352 | 0.0384 | 0.1024 | 24.3542
13 | 0.9574 | 0.04172 | 0.1052 | 22.9482
13.5 | 0.9818 | 0.04513 | 0.1076 | 21.7549
14 | 0.9982 | 0.04931 | 0.1097 | 20.2434
14.5 | 1.0151 | 0.05373 | 0.1113 | 18.8926
15 | 1.0227 | 0.05911 | 0.1123 | 17.3016
15.5 | 1.0211 | 0.06555 | 0.1127 | 15.5774
16 | 1.0113 | 0.07311 | 0.1118 | 13.8326
16.5 | 0.996 | 0.08166 | 0.1097 | 12.1969
17 | 0.9721 | 0.09155 | 0.106 | 10.6182
18 | 0.923 | 0.11279 | 0.0959 | 8.1833
18.5 | 0.8968 | 0.1242 | 0.0896 | 7.2206
19 | 0.875 | 0.13535 | 0.0831 | 6.4647
19.5 | 0.8522 | 0.14704 | 0.076 | 5.7957
20 | 0.8272 | 0.15926 | 0.0685 | 5.194

## 57. Re 3M Mach 0.00 (1)
BIGFOIL.COM POLAR EXPORT
NACA67-419 a=0.0
NACA67-419 a=0.0 |  |  |  | Cl Max: | 1.589 | at alpha= | 14.5 | deg
JavaFoil+Calcfoil stall+Eppler ext transition |  |  |  | L/D Max: | 104.911 | at alpha= | 4.5 | deg
Re: | 3000000 |  |  | Cd Min: | 0.0037 | at alpha= | 0.5 | deg
Mach: | 0 |  |  | Cl=0 at alpha= | -2.0484 | deg
|  |  |  | @ Cl=0.1, Cd= | 0.0037251
|  |  |  | @ Cl=0.4, Cd= | 0.004263
|  |  |  | @ Cl=0.6, Cd= | 0.0058779
alpha (deg) | Cl | Cd | Cm | Cl/Cd
-17.5 | -0.863 | 0.12906 | 0.009 | -6.687
-17 | -0.876 | 0.1222 | 0.008 | -7.166
-16.5 | -0.887 | 0.11526 | 0.008 | -7.696
-16 | -0.896 | 0.10879 | 0.007 | -8.236
-15.5 | -0.902 | 0.10321 | 0.006 | -8.742
-15 | -0.905 | 0.09837 | 0.005 | -9.198
-14.5 | -0.906 | 0.09207 | 0.005 | -9.839
-14 | -0.908 | 0.08294 | 0.004 | -10.943
-13.5 | -0.906 | 0.07511 | 0.003 | -12.061
-13 | -0.898 | 0.06972 | 0.003 | -12.876
-12.5 | -1.022 | 0.0199 | 0.002 | -51.348
-12 | -1.012 | 0.01723 | 0.001 | -58.69
-11.5 | -0.989 | 0.01616 | -0.001 | -61.184
-11 | -0.961 | 0.01525 | -0.002 | -63.004
-10.5 | -0.928 | 0.01448 | -0.003 | -64.074
-10 | -0.891 | 0.01381 | -0.005 | -64.505
-9.5 | -0.85 | 0.0132 | -0.006 | -64.396
-9 | -0.803 | 0.01263 | -0.008 | -63.576
-8.5 | -0.754 | 0.01206 | -0.009 | -62.481
-8 | -0.702 | 0.01165 | -0.011 | -60.264
-7.5 | -0.649 | 0.01096 | -0.012 | -59.197
-7 | -0.594 | 0.01039 | -0.014 | -57.207
-6.5 | -0.538 | 0.00976 | -0.015 | -55.113
-6 | -0.481 | 0.00943 | -0.017 | -50.98
-5.5 | -0.422 | 0.00913 | -0.018 | -46.24
-5 | -0.363 | 0.00889 | -0.02 | -40.811
-4.5 | -0.303 | 0.00862 | -0.021 | -35.08
-4 | -0.242 | 0.00836 | -0.023 | -28.902
-3.5 | -0.18 | 0.00814 | -0.024 | -22.141
-3 | -0.118 | 0.00792 | -0.026 | -14.956
-2.5 | -0.056 | 0.00772 | -0.027 | -7.312
-2 | 0.006 | 0.00373 | -0.029 | 1.564
-1.5 | 0.069 | 0.00373 | -0.031 | 18.427
-1 | 0.132 | 0.00372 | -0.032 | 35.479
-0.5 | 0.195 | 0.00378 | -0.034 | 51.696
0 | 0.257 | 0.00393 | -0.035 | 65.238
0.5 | 0.319 | 0.0037 | -0.037 | 86.3
1 | 0.381 | 0.00413 | -0.038 | 92.34
1.5 | 0.441 | 0.00455 | -0.04 | 96.839
2 | 0.502 | 0.0049 | -0.041 | 102.486
2.5 | 0.563 | 0.00552 | -0.043 | 101.974
3 | 0.624 | 0.00611 | -0.044 | 102.101
3.5 | 0.685 | 0.00675 | -0.046 | 101.41
4 | 0.745 | 0.00724 | -0.047 | 102.898
4.5 | 0.805 | 0.00768 | -0.049 | 104.911
5 | 0.864 | 0.00834 | -0.05 | 103.584
5.5 | 0.922 | 0.00912 | -0.052 | 101.103
6 | 0.98 | 0.00981 | -0.053 | 99.878
6.5 | 1.037 | 0.01049 | -0.055 | 98.842
7 | 1.093 | 0.01136 | -0.056 | 96.216
7.5 | 1.147 | 0.01241 | -0.058 | 92.454
8 | 1.2 | 0.01316 | -0.059 | 91.215
8.5 | 1.249 | 0.01501 | -0.061 | 83.254
9 | 1.297 | 0.01581 | -0.062 | 82.074
9.5 | 1.343 | 0.01645 | -0.063 | 81.619
10 | 1.386 | 0.01712 | -0.065 | 80.941
10.5 | 1.426 | 0.01794 | -0.066 | 79.494
11 | 1.463 | 0.01938 | -0.068 | 75.492
11.5 | 1.494 | 0.02025 | -0.069 | 73.771
12 | 1.521 | 0.02123 | -0.07 | 71.627
12.5 | 1.543 | 0.02233 | -0.072 | 69.108
13 | 1.561 | 0.02338 | -0.073 | 66.774
13.5 | 1.575 | 0.02454 | -0.074 | 64.188
14 | 1.584 | 0.02572 | -0.076 | 61.596
14.5 | 1.589 | 0.02701 | -0.077 | 58.818
15 | 1.589 | 0.02848 | -0.078 | 55.778
15.5 | 1.584 | 0.03018 | -0.079 | 52.481
16 | 1.575 | 0.03174 | -0.08 | 49.638
16.5 | 1.563 | 0.03356 | -0.082 | 46.569
17 | 1.547 | 0.03565 | -0.083 | 43.388
17.5 | 1.527 | 0.03754 | -0.084 | 40.68
18 | 1.504 | 0.04015 | -0.085 | 37.473
18.5 | 1.477 | 0.04354 | -0.086 | 33.918
19 | 1.446 | 0.04687 | -0.086 | 30.86
19.5 | 1.408 | 0.05275 | -0.087 | 26.693

## 58. Re 3M Mach 0.00 (2)
BIGFOIL.COM POLAR EXPORT
NACA67-419 a=0.0
NACA67-419 a=0.0 |  |  |  | Cl Max: | 1.2881 | at alpha= | 20 | deg
XFOIL ncrit=9 |  |  |  | L/D Max: | 118.152 | at alpha= | 2.5 | deg
Re: | 3000000 |  |  | Cd Min: | 0.05688 | at alpha= | 20 | deg
Mach: | 0 |  |  | Cl=0 at alpha= | -4.4666 | deg
|  |  |  | @ Cl=0.1, Cd= | 0.0040743
|  |  |  | @ Cl=0.4, Cd= | 0.00423
|  |  |  | @ Cl=0.6, Cd= | 0.010462
alpha (deg) | Cl | Cd | Cm | Cl/Cd
-20 | -1.1336 | 0.03777 | -0.1271 | -30.0132
-19.5 | -1.1204 | 0.03503 | -0.1256 | -31.984
-19 | -1.1112 | 0.03217 | -0.1234 | -34.5415
-18.5 | -1.0995 | 0.0296 | -0.1208 | -37.1453
-18 | -1.0796 | 0.02769 | -0.1186 | -38.9888
-17 | -1.035 | 0.0242 | -0.1139 | -42.7686
-16.5 | -1.0077 | 0.02275 | -0.1118 | -44.2945
-16 | -0.9786 | 0.02144 | -0.1098 | -45.6437
-15.5 | -0.9519 | 0.0199 | -0.1072 | -47.8342
-15 | -0.9229 | 0.01857 | -0.1049 | -49.6984
-14.5 | -0.8846 | 0.0178 | -0.1036 | -49.6966
-14 | -0.8462 | 0.01702 | -0.1022 | -49.718
-13.5 | -0.8068 | 0.01633 | -0.1009 | -49.406
-13 | -0.7659 | 0.01572 | -0.0998 | -48.7214
-12.5 | -0.7249 | 0.01507 | -0.0985 | -48.1022
-12 | -0.6828 | 0.01451 | -0.0974 | -47.0572
-11.5 | -0.6403 | 0.01398 | -0.0963 | -45.8011
-11 | -0.5966 | 0.01347 | -0.0954 | -44.291
-10.5 | -0.5525 | 0.01296 | -0.0944 | -42.6312
-10 | -0.5083 | 0.01247 | -0.0934 | -40.7618
-9.5 | -0.4642 | 0.01201 | -0.0924 | -38.6511
-9 | -0.4191 | 0.01161 | -0.0914 | -36.0982
-8.5 | -0.3739 | 0.0112 | -0.0905 | -33.3839
-8 | -0.3267 | 0.01088 | -0.0899 | -30.0276
-7.5 | -0.281 | 0.01051 | -0.0889 | -26.7364
-7 | -0.2347 | 0.01019 | -0.0881 | -23.0324
-6.5 | -0.1883 | 0.00987 | -0.0872 | -19.078
-6 | -0.1418 | 0.00956 | -0.0863 | -14.8326
-5.5 | -0.0947 | 0.0093 | -0.0855 | -10.1828
-5 | -0.049 | 0.00904 | -0.0844 | -5.4204
-4.5 | -0.003 | 0.00881 | -0.0833 | -0.34052
-4 | 0.0419 | 0.00846 | -0.082 | 4.9527
-3.5 | 0.0814 | 0.00801 | -0.0797 | 10.1623
-3 | 0.1168 | 0.00747 | -0.0764 | 15.6359
-2.5 | 0.1349 | 0.00664 | -0.0697 | 20.3163
-2 | 0.1105 | 0.00554 | -0.0539 | 19.9458
-1.5 | 0.0675 | 0.00408 | -0.0334 | 16.5441
-1 | 0.1243 | 0.00407 | -0.0342 | 30.5405
-0.5 | 0.1816 | 0.00406 | -0.035 | 44.7291
0 | 0.2388 | 0.00412 | -0.0359 | 57.9612
0.5 | 0.2963 | 0.0042 | -0.0367 | 70.5476
1 | 0.354 | 0.00423 | -0.0377 | 83.6879
1.5 | 0.4096 | 0.00423 | -0.0383 | 96.8322
2 | 0.4646 | 0.00424 | -0.0388 | 109.5755
2.5 | 0.5116 | 0.00433 | -0.0376 | 118.1524
3 | 0.5182 | 0.00464 | -0.0275 | 111.681
3.5 | 0.5081 | 0.00539 | -0.0143 | 94.2672
4 | 0.5106 | 0.00627 | -0.0044 | 81.4354
4.5 | 0.5248 | 0.0071 | 0.0029 | 73.9155
5 | 0.5443 | 0.00791 | 0.009 | 68.8116
5.5 | 0.5663 | 0.00874 | 0.0144 | 64.7941
6 | 0.5825 | 0.00978 | 0.0206 | 59.5603
6.5 | 0.6061 | 0.0107 | 0.0253 | 56.6449
7 | 0.6331 | 0.01158 | 0.0293 | 54.6718
7.5 | 0.6655 | 0.01236 | 0.0322 | 53.843
8 | 0.6961 | 0.01323 | 0.0353 | 52.6153
9 | 0.7609 | 0.01493 | 0.0406 | 50.9645
9.5 | 0.7905 | 0.01591 | 0.0435 | 49.6857
10 | 0.821 | 0.01692 | 0.0462 | 48.5225
10.5 | 0.8493 | 0.01807 | 0.049 | 47.0006
11 | 0.8785 | 0.01922 | 0.0516 | 45.7076
11.5 | 0.9102 | 0.02032 | 0.0536 | 44.7933
12 | 0.9432 | 0.02141 | 0.0554 | 44.0542
12.5 | 0.9759 | 0.02252 | 0.0571 | 43.3348
13 | 1.0073 | 0.02369 | 0.0589 | 42.5201
13.5 | 1.0395 | 0.02486 | 0.0604 | 41.8142
14 | 1.0697 | 0.02622 | 0.0621 | 40.7971
15 | 1.1276 | 0.0291 | 0.0652 | 38.7491
15.5 | 1.1529 | 0.03085 | 0.0669 | 37.3712
16 | 1.1799 | 0.03257 | 0.0683 | 36.2266
16.5 | 1.2028 | 0.03453 | 0.0699 | 34.8335
17 | 1.2222 | 0.03688 | 0.0715 | 33.1399
17.5 | 1.2409 | 0.0393 | 0.073 | 31.5751
18 | 1.255 | 0.04222 | 0.0745 | 29.7252
18.5 | 1.2649 | 0.04553 | 0.076 | 27.7817
19 | 1.2775 | 0.04879 | 0.0769 | 26.1836
19.5 | 1.2873 | 0.05237 | 0.0777 | 24.5809
20 | 1.2881 | 0.05688 | 0.0786 | 22.6459

## 59. Re 3M Mach 0.10 (1)
BIGFOIL.COM POLAR EXPORT
NACA67-419 a=0.0
NACA67-419 a=0.0 |  |  |  | Cl Max: | 1.577 | at alpha= | 14.5 | deg
JavaFoil+Calcfoil stall+Eppler ext transition |  |  |  | L/D Max: | 104.558 | at alpha= | 4.5 | deg
Re: | 3000000 |  |  | Cd Min: | 0.00372 | at alpha= | 0.5 | deg
Mach: | 0.1 |  |  | Cl=0 at alpha= | -2.0476 | deg
|  |  |  | @ Cl=0.1, Cd= | 0.0037348
|  |  |  | @ Cl=0.4, Cd= | 0.0042618
|  |  |  | @ Cl=0.6, Cd= | 0.0058275
alpha (deg) | Cl | Cd | Cm | Cl/Cd
-17 | -0.843 | 0.12415 | 0.008 | -6.793
-16.5 | -0.858 | 0.11691 | 0.008 | -7.34
-16 | -0.87 | 0.11088 | 0.007 | -7.848
-15.5 | -0.88 | 0.10511 | 0.006 | -8.368
-15 | -0.885 | 0.1002 | 0.005 | -8.837
-14.5 | -0.889 | 0.0941 | 0.005 | -9.451
-14 | -0.893 | 0.08532 | 0.004 | -10.464
-13.5 | -0.892 | 0.07842 | 0.003 | -11.371
-13 | -0.884 | 0.07368 | 0.002 | -12.003
-12.5 | -0.886 | 0.06219 | 0.002 | -14.239
-12 | -1.007 | 0.01736 | 0.001 | -58.004
-11.5 | -0.985 | 0.01645 | -0.001 | -59.895
-11 | -0.959 | 0.01547 | -0.002 | -61.979
-10.5 | -0.928 | 0.01466 | -0.003 | -63.262
-10 | -0.892 | 0.01397 | -0.005 | -63.84
-9.5 | -0.851 | 0.01325 | -0.006 | -64.24
-9 | -0.805 | 0.01275 | -0.008 | -63.144
-8.5 | -0.756 | 0.01217 | -0.009 | -62.13
-8 | -0.704 | 0.01152 | -0.011 | -61.157
-7.5 | -0.651 | 0.0109 | -0.012 | -59.733
-7 | -0.596 | 0.01045 | -0.014 | -57.069
-6.5 | -0.54 | 0.00981 | -0.015 | -55.089
-6 | -0.483 | 0.00947 | -0.017 | -50.953
-5.5 | -0.424 | 0.00917 | -0.018 | -46.26
-5 | -0.364 | 0.00892 | -0.02 | -40.844
-4.5 | -0.304 | 0.00865 | -0.021 | -35.122
-4 | -0.243 | 0.00839 | -0.023 | -28.947
-3.5 | -0.181 | 0.00819 | -0.024 | -22.121
-3 | -0.119 | 0.00795 | -0.026 | -14.97
-2.5 | -0.057 | 0.00776 | -0.027 | -7.311
-2 | 0.006 | 0.00373 | -0.029 | 1.57
-1.5 | 0.069 | 0.00373 | -0.031 | 18.503
-1 | 0.133 | 0.00374 | -0.032 | 35.446
-0.5 | 0.196 | 0.00379 | -0.034 | 51.74
0 | 0.258 | 0.00395 | -0.035 | 65.19
0.5 | 0.32 | 0.00372 | -0.037 | 86.218
1 | 0.383 | 0.00414 | -0.038 | 92.482
1.5 | 0.443 | 0.00457 | -0.04 | 96.947
2 | 0.505 | 0.00494 | -0.041 | 102.214
2.5 | 0.566 | 0.00556 | -0.043 | 101.744
3 | 0.627 | 0.00604 | -0.044 | 103.91
3.5 | 0.688 | 0.00682 | -0.046 | 100.929
4 | 0.749 | 0.00729 | -0.048 | 102.642
4.5 | 0.809 | 0.00774 | -0.049 | 104.558
5 | 0.868 | 0.00843 | -0.051 | 103.048
5.5 | 0.927 | 0.0092 | -0.052 | 100.71
6 | 0.984 | 0.00991 | -0.054 | 99.365
6.5 | 1.042 | 0.01057 | -0.055 | 98.556
7 | 1.097 | 0.01148 | -0.057 | 95.569
7.5 | 1.152 | 0.01251 | -0.058 | 92.095
8 | 1.205 | 0.01418 | -0.059 | 84.924
8.5 | 1.255 | 0.01518 | -0.061 | 82.625
9 | 1.302 | 0.016 | -0.062 | 81.375
9.5 | 1.348 | 0.01666 | -0.064 | 80.888
10 | 1.39 | 0.01732 | -0.065 | 80.27
10.5 | 1.43 | 0.01813 | -0.067 | 78.853
11 | 1.466 | 0.01958 | -0.068 | 74.863
11.5 | 1.496 | 0.02053 | -0.069 | 72.86
12 | 1.521 | 0.02152 | -0.071 | 70.696
12.5 | 1.542 | 0.02262 | -0.072 | 68.186
13 | 1.558 | 0.02377 | -0.073 | 65.553
13.5 | 1.569 | 0.02492 | -0.075 | 62.982
14 | 1.576 | 0.02615 | -0.076 | 60.258
14.5 | 1.577 | 0.02752 | -0.077 | 57.32
15 | 1.574 | 0.0291 | -0.078 | 54.088
15.5 | 1.566 | 0.03081 | -0.08 | 50.815
16 | 1.553 | 0.03264 | -0.081 | 47.586
16.5 | 1.536 | 0.03452 | -0.082 | 44.516
17 | 1.515 | 0.03682 | -0.083 | 41.152
17.5 | 1.491 | 0.03892 | -0.084 | 38.308
18 | 1.463 | 0.04143 | -0.085 | 35.319
18.5 | 1.429 | 0.04551 | -0.086 | 31.409
19 | 1.391 | 0.04994 | -0.086 | 27.863
19.5 | 1.336 | 0.06005 | -0.085 | 22.249

## 60. Re 3M Mach 0.10 (2)
BIGFOIL.COM POLAR EXPORT
NACA67-419 a=0.0
NACA67-419 a=0.0 |  |  |  | Cl Max: | 1.2804 | at alpha= | 19.5 | deg
XFOIL ncrit=9 |  |  |  | L/D Max: | 117.931 | at alpha= | 2.5 | deg
Re: | 3000000 |  |  | Cd Min: | 0.05919 | at alpha= | 20 | deg
Mach: | 0.1 |  |  | Cl=0 at alpha= | -4.5044 | deg
|  |  |  | @ Cl=0.1, Cd= | 0.0040844
|  |  |  | @ Cl=0.4, Cd= | 0.00424
|  |  |  | @ Cl=0.6, Cd= | 0.01062
alpha (deg) | Cl | Cd | Cm | Cl/Cd
-20 | -1.1116 | 0.04067 | -0.1311 | -27.3322
-19.5 | -1.1063 | 0.03711 | -0.1296 | -29.8114
-19 | -1.0972 | 0.03407 | -0.1276 | -32.2043
-18.5 | -1.0911 | 0.031 | -0.1248 | -35.1968
-18 | -1.0735 | 0.02885 | -0.1224 | -37.2097
-17.5 | -1.0565 | 0.02671 | -0.1197 | -39.5545
-17 | -1.0325 | 0.025 | -0.1173 | -41.3
-16.5 | -1.0072 | 0.02337 | -0.1149 | -43.098
-16 | -0.9791 | 0.02196 | -0.1127 | -44.5856
-15.5 | -0.9501 | 0.02053 | -0.1103 | -46.2786
-15 | -0.9247 | 0.01889 | -0.1074 | -48.9518
-14.5 | -0.8873 | 0.01805 | -0.1058 | -49.1579
-14 | -0.8475 | 0.01731 | -0.1045 | -48.9601
-13.5 | -0.8083 | 0.01655 | -0.103 | -48.8399
-13 | -0.7673 | 0.01593 | -0.1018 | -48.167
-12.5 | -0.7261 | 0.01526 | -0.1004 | -47.5819
-12 | -0.6836 | 0.01468 | -0.0993 | -46.5668
-11.5 | -0.6405 | 0.01412 | -0.0981 | -45.3612
-11 | -0.597 | 0.01359 | -0.097 | -43.9294
-10.5 | -0.5524 | 0.01309 | -0.096 | -42.2002
-10 | -0.5079 | 0.01258 | -0.095 | -40.3736
-9.5 | -0.4631 | 0.01212 | -0.0939 | -38.2096
-9 | -0.4179 | 0.0117 | -0.0929 | -35.7179
-8.5 | -0.3728 | 0.01128 | -0.0919 | -33.0496
-8 | -0.325 | 0.01097 | -0.0912 | -29.6263
-7.5 | -0.2791 | 0.01058 | -0.0902 | -26.38
-7 | -0.2322 | 0.01026 | -0.0894 | -22.6316
-6.5 | -0.1857 | 0.00994 | -0.0885 | -18.6821
-6 | -0.1392 | 0.00962 | -0.0875 | -14.4699
-5.5 | -0.0918 | 0.00936 | -0.0867 | -9.8077
-5 | -0.0454 | 0.00911 | -0.0856 | -4.9835
-4.5 | 0.0004 | 0.00886 | -0.0845 | 0.045147
-4 | 0.0458 | 0.00852 | -0.0832 | 5.3756
-3.5 | 0.0861 | 0.00807 | -0.0809 | 10.6691
-3 | 0.1214 | 0.00752 | -0.0776 | 16.1436
-2.5 | 0.1397 | 0.00669 | -0.0709 | 20.8819
-2 | 0.1145 | 0.00555 | -0.055 | 20.6306
-1.5 | 0.068 | 0.00409 | -0.0336 | 16.6259
-1 | 0.1251 | 0.00408 | -0.0344 | 30.6618
-0.5 | 0.1826 | 0.00407 | -0.0352 | 44.8649
0 | 0.2401 | 0.00414 | -0.036 | 57.9952
0.5 | 0.2979 | 0.00421 | -0.0369 | 70.7601
1 | 0.3558 | 0.00424 | -0.0379 | 83.9151
1.5 | 0.4117 | 0.00424 | -0.0385 | 97.0991
2 | 0.4664 | 0.00425 | -0.0388 | 109.7412
2.5 | 0.513 | 0.00435 | -0.0374 | 117.931
3 | 0.5161 | 0.00468 | -0.0265 | 110.2778
3.5 | 0.5057 | 0.00547 | -0.0133 | 92.4497
4 | 0.5087 | 0.00636 | -0.0034 | 79.9843
4.5 | 0.5224 | 0.00721 | 0.004 | 72.4549
5 | 0.5427 | 0.00802 | 0.01 | 67.6683
5.5 | 0.565 | 0.00885 | 0.0153 | 63.8418
6 | 0.5816 | 0.00989 | 0.0216 | 58.8069
6.5 | 0.6053 | 0.01083 | 0.0263 | 55.891
7 | 0.6323 | 0.01173 | 0.0303 | 53.9045
7.5 | 0.6652 | 0.0125 | 0.0332 | 53.216
8 | 0.6955 | 0.01339 | 0.0364 | 51.9417
8.5 | 0.7283 | 0.01425 | 0.0391 | 51.1088
9 | 0.7602 | 0.01514 | 0.0418 | 50.2114
9.5 | 0.7905 | 0.01612 | 0.0447 | 49.0385
10 | 0.8214 | 0.01713 | 0.0474 | 47.951
10.5 | 0.8477 | 0.01838 | 0.0506 | 46.1208
11 | 0.8785 | 0.0195 | 0.0529 | 45.0513
11.5 | 0.9097 | 0.02065 | 0.0552 | 44.0533
12 | 0.9429 | 0.02176 | 0.057 | 43.3318
13 | 1.0072 | 0.02411 | 0.0605 | 41.7752
13.5 | 1.0402 | 0.02529 | 0.062 | 41.1309
14 | 1.0686 | 0.02678 | 0.0639 | 39.9029
15 | 1.1269 | 0.02976 | 0.0671 | 37.8663
15.5 | 1.1532 | 0.0315 | 0.0688 | 36.6095
16 | 1.1794 | 0.03334 | 0.0702 | 35.3749
16.5 | 1.2012 | 0.03544 | 0.072 | 33.8939
17 | 1.2189 | 0.038 | 0.0737 | 32.0763
17.5 | 1.2351 | 0.0407 | 0.0753 | 30.3464
18 | 1.249 | 0.04374 | 0.0767 | 28.5551
18.5 | 1.2599 | 0.04712 | 0.078 | 26.7381
19 | 1.2717 | 0.05056 | 0.0789 | 25.1523
19.5 | 1.2804 | 0.05439 | 0.0796 | 23.5411
20 | 1.2802 | 0.05919 | 0.0802 | 21.6287

## 61. Re 3M Mach 0.25 (1)
BIGFOIL.COM POLAR EXPORT
NACA67-419 a=0.0
NACA67-419 a=0.0 |  |  |  | Cl Max: | 1.522 | at alpha= | 13 | deg
JavaFoil+Calcfoil stall+Eppler ext transition |  |  |  | L/D Max: | 104.205 | at alpha= | 2 | deg
Re: | 3000000 |  |  | Cd Min: | 0.00378 | at alpha= | -2 | deg
Mach: | 0.25 |  |  | Cl=0 at alpha= | -2.0469 | deg
|  |  |  | @ Cl=0.1, Cd= | 0.0038
|  |  |  | @ Cl=0.4, Cd= | 0.0046139
|  |  |  | @ Cl=0.6, Cd= | 0.0059476
alpha (deg) | Cl | Cd | Cm | Cl/Cd
-16 | -0.649 | 0.12092 | 0.007 | -5.371
-15.5 | -0.69 | 0.11645 | 0.006 | -5.922
-15 | -0.725 | 0.10838 | 0.005 | -6.69
-14.5 | -0.755 | 0.10122 | 0.004 | -7.46
-14 | -0.779 | 0.09472 | 0.004 | -8.228
-13.5 | -0.797 | 0.0887 | 0.003 | -8.99
-13 | -0.808 | 0.08388 | 0.002 | -9.637
-12.5 | -0.815 | 0.07797 | 0.001 | -10.45
-12 | -0.818 | 0.06986 | 0.001 | -11.709
-11.5 | -0.812 | 0.06504 | 0 | -12.48
-11 | -0.936 | 0.01767 | -0.002 | -52.979
-10.5 | -0.92 | 0.01584 | -0.003 | -58.071
-10 | -0.892 | 0.01476 | -0.005 | -60.452
-9.5 | -0.857 | 0.01411 | -0.006 | -60.734
-9 | -0.814 | 0.01314 | -0.008 | -61.96
-8.5 | -0.767 | 0.01244 | -0.009 | -61.641
-8 | -0.717 | 0.01182 | -0.011 | -60.623
-7.5 | -0.664 | 0.0116 | -0.012 | -57.208
-7 | -0.609 | 0.01111 | -0.014 | -54.791
-6.5 | -0.552 | 0.0101 | -0.016 | -54.704
-6 | -0.494 | 0.00974 | -0.017 | -50.72
-5.5 | -0.434 | 0.00943 | -0.019 | -46.053
-5 | -0.373 | 0.00914 | -0.02 | -40.833
-4.5 | -0.312 | 0.00885 | -0.022 | -35.194
-4 | -0.249 | 0.00859 | -0.023 | -28.986
-3.5 | -0.186 | 0.00835 | -0.025 | -22.247
-3 | -0.122 | 0.00811 | -0.026 | -15.065
-2.5 | -0.058 | 0.00791 | -0.028 | -7.361
-2 | 0.006 | 0.00378 | -0.03 | 1.589
-1.5 | 0.071 | 0.0038 | -0.031 | 18.654
-1 | 0.136 | 0.0038 | -0.033 | 35.817
-0.5 | 0.201 | 0.00386 | -0.035 | 52.183
0 | 0.265 | 0.00402 | -0.036 | 65.766
0.5 | 0.329 | 0.00412 | -0.038 | 79.87
1 | 0.393 | 0.00458 | -0.039 | 85.762
1.5 | 0.455 | 0.00488 | -0.041 | 93.115
2 | 0.518 | 0.00497 | -0.043 | 104.205
2.5 | 0.581 | 0.00583 | -0.044 | 99.664
3 | 0.644 | 0.00622 | -0.046 | 103.42
3.5 | 0.706 | 0.00701 | -0.047 | 100.646
4 | 0.768 | 0.00743 | -0.049 | 103.353
4.5 | 0.83 | 0.00804 | -0.05 | 103.298
5 | 0.89 | 0.00889 | -0.052 | 100.216
5.5 | 0.95 | 0.00953 | -0.053 | 99.698
6 | 1.009 | 0.01027 | -0.055 | 98.323
6.5 | 1.067 | 0.01106 | -0.056 | 96.475
7 | 1.124 | 0.01211 | -0.058 | 92.801
7.5 | 1.18 | 0.01308 | -0.06 | 90.15
8 | 1.232 | 0.01511 | -0.061 | 81.515
8.5 | 1.281 | 0.01606 | -0.062 | 79.745
9 | 1.328 | 0.0168 | -0.064 | 79.038
9.5 | 1.371 | 0.01767 | -0.065 | 77.597
10 | 1.41 | 0.01842 | -0.067 | 76.565
10.5 | 1.446 | 0.02001 | -0.068 | 72.24
11 | 1.476 | 0.021 | -0.07 | 70.295
11.5 | 1.497 | 0.02226 | -0.071 | 67.256
12 | 1.513 | 0.02341 | -0.072 | 64.624
12.5 | 1.521 | 0.02467 | -0.074 | 61.638
13 | 1.522 | 0.02598 | -0.075 | 58.565
13.5 | 1.515 | 0.02752 | -0.076 | 55.043
14 | 1.5 | 0.0293 | -0.078 | 51.189
14.5 | 1.477 | 0.03124 | -0.079 | 47.257
15 | 1.445 | 0.03315 | -0.08 | 43.598
15.5 | 1.406 | 0.0357 | -0.081 | 39.391
16 | 1.359 | 0.03863 | -0.082 | 35.189
16.5 | 1.304 | 0.04216 | -0.083 | 30.934
17 | 1.236 | 0.04784 | -0.084 | 25.841
17.5 | 1.122 | 0.0699 | -0.079 | 16.053
18 | 1.007 | 0.10424 | -0.072 | 9.658

## 62. Re 3M Mach 0.25 (2)
BIGFOIL.COM POLAR EXPORT
NACA67-419 a=0.0
NACA67-419 a=0.0 |  |  |  | Cl Max: | 1.233 | at alpha= | 19.5 | deg
XFOIL ncrit=9 |  |  |  | L/D Max: | 115.426 | at alpha= | 2.5 | deg
Re: | 3000000 |  |  | Cd Min: | 0.07438 | at alpha= | -20 | deg
Mach: | 0.25 |  |  | Cl=0 at alpha= | -4.7085 | deg
|  |  |  | @ Cl=0.1, Cd= | 0.00416
|  |  |  | @ Cl=0.4, Cd= | 0.00432
|  |  |  | @ Cl=0.6, Cd= | 0.011508
alpha (deg) | Cl | Cd | Cm | Cl/Cd
-20 | -0.8765 | 0.07438 | -0.1345 | -11.7841
-19.5 | -0.9119 | 0.06224 | -0.1419 | -14.6513
-19 | -0.9571 | 0.05141 | -0.1456 | -18.617
-18.5 | -1.0011 | 0.04266 | -0.1451 | -23.4669
-18 | -1.0022 | 0.03832 | -0.1432 | -26.1534
-17.5 | -1.0083 | 0.03393 | -0.1401 | -29.7171
-17 | -0.9989 | 0.03086 | -0.1369 | -32.3688
-16.5 | -0.9942 | 0.02757 | -0.1328 | -36.0609
-16 | -0.973 | 0.02541 | -0.1295 | -38.292
-15.5 | -0.951 | 0.02332 | -0.126 | -40.7804
-15 | -0.9215 | 0.02173 | -0.1229 | -42.4068
-14.5 | -0.8867 | 0.02046 | -0.1204 | -43.3382
-14 | -0.8491 | 0.01935 | -0.118 | -43.8811
-13.5 | -0.8177 | 0.01789 | -0.1149 | -45.7071
-13 | -0.7759 | 0.01704 | -0.1129 | -45.534
-12.5 | -0.7318 | 0.01636 | -0.1112 | -44.7311
-12 | -0.6882 | 0.01565 | -0.1095 | -43.9744
-11.5 | -0.644 | 0.01495 | -0.1078 | -43.0769
-11 | -0.598 | 0.01434 | -0.1063 | -41.7015
-10.5 | -0.5513 | 0.01379 | -0.105 | -39.9782
-10 | -0.5054 | 0.01323 | -0.1035 | -38.2011
-9.5 | -0.4597 | 0.01269 | -0.1021 | -36.2254
-9 | -0.4125 | 0.01221 | -0.1008 | -33.7838
-8.5 | -0.3644 | 0.01179 | -0.0997 | -30.9075
-8 | -0.3166 | 0.01139 | -0.0986 | -27.7963
-7.5 | -0.2688 | 0.011 | -0.0974 | -24.4364
-7 | -0.2209 | 0.01063 | -0.0963 | -20.7808
-6.5 | -0.1709 | 0.01035 | -0.0955 | -16.5121
-6 | -0.1237 | 0.00999 | -0.0943 | -12.3824
-5.5 | -0.0758 | 0.0097 | -0.0932 | -7.8144
-5 | -0.0281 | 0.00948 | -0.092 | -2.9641
-4.5 | 0.0201 | 0.00917 | -0.0909 | 2.1919
-4 | 0.0674 | 0.00883 | -0.0896 | 7.6331
-3.5 | 0.1095 | 0.00839 | -0.0874 | 13.0513
-3 | 0.1469 | 0.00785 | -0.0842 | 18.7134
-2.5 | 0.1662 | 0.00699 | -0.0775 | 23.7768
-2 | 0.1364 | 0.00564 | -0.0606 | 24.1844
-1.5 | 0.0711 | 0.00417 | -0.0349 | 17.0504
-1 | 0.1289 | 0.00415 | -0.0354 | 31.0602
-0.5 | 0.188 | 0.00415 | -0.0362 | 45.3012
0 | 0.2474 | 0.00427 | -0.037 | 57.9391
0.5 | 0.3061 | 0.00428 | -0.0377 | 71.5187
1 | 0.3652 | 0.00432 | -0.0385 | 84.537
1.5 | 0.4223 | 0.00432 | -0.0389 | 97.7546
2 | 0.4755 | 0.00434 | -0.0385 | 109.5622
2.5 | 0.5148 | 0.00446 | -0.0351 | 115.426
3 | 0.5028 | 0.00498 | -0.0207 | 100.9639
3.5 | 0.4887 | 0.00598 | -0.0068 | 81.7224
4 | 0.4953 | 0.00691 | 0.0025 | 71.6787
4.5 | 0.5106 | 0.00781 | 0.0098 | 65.3777
5 | 0.5298 | 0.00872 | 0.0162 | 60.7569
5.5 | 0.5561 | 0.00954 | 0.0211 | 58.2914
6 | 0.5773 | 0.01055 | 0.0267 | 54.7204
6.5 | 0.601 | 0.01155 | 0.0317 | 52.0346
7 | 0.6282 | 0.01252 | 0.036 | 50.1757
7.5 | 0.6623 | 0.01334 | 0.039 | 49.6477
8 | 0.6939 | 0.01427 | 0.0423 | 48.6265
8.5 | 0.725 | 0.01529 | 0.0456 | 47.4166
9 | 0.7578 | 0.01627 | 0.0485 | 46.5765
9.5 | 0.7886 | 0.01735 | 0.0515 | 45.4524
10 | 0.8185 | 0.01854 | 0.0546 | 44.1478
10.5 | 0.8454 | 0.01989 | 0.058 | 42.5038
11 | 0.8766 | 0.02115 | 0.0607 | 41.4468
11.5 | 0.9101 | 0.02237 | 0.0629 | 40.684
12 | 0.943 | 0.02367 | 0.0651 | 39.8395
12.5 | 0.9758 | 0.02504 | 0.0671 | 38.9696
13 | 1.0088 | 0.02642 | 0.069 | 38.1832
13.5 | 1.0396 | 0.02795 | 0.0711 | 37.195
14 | 1.0697 | 0.02959 | 0.0731 | 36.1507
14.5 | 1.0984 | 0.03141 | 0.075 | 34.9698
15 | 1.1248 | 0.03343 | 0.077 | 33.6464
15.5 | 1.1512 | 0.03548 | 0.0788 | 32.4464
16 | 1.1703 | 0.03816 | 0.0809 | 30.6682
16.5 | 1.1891 | 0.04096 | 0.0827 | 29.0308
17 | 1.1989 | 0.04456 | 0.0847 | 26.9053
17.5 | 1.2134 | 0.04806 | 0.0859 | 25.2476
18 | 1.2244 | 0.05189 | 0.0871 | 23.5961
18.5 | 1.2257 | 0.05685 | 0.0879 | 21.5602
19 | 1.2326 | 0.06148 | 0.0881 | 20.0488
19.5 | 1.233 | 0.06702 | 0.0878 | 18.3975
20 | 1.2327 | 0.0728 | 0.0869 | 16.9327

## 63. Re 3M Mach 0.50 (1)
BIGFOIL.COM POLAR EXPORT
NACA67-419 a=0.0
NACA67-419 a=0.0 |  |  |  | Cl Max: | 1.383 | at alpha= | 9 | deg
JavaFoil+Calcfoil stall+Eppler ext transition |  |  |  | L/D Max: | 95.513 | at alpha= | 4 | deg
Re: | 3000000 |  |  | Cd Min: | 0.00408 | at alpha= | -1.5 | deg
Mach: | 0.5 |  |  | Cl=0 at alpha= | -2.0486 | deg
|  |  |  | @ Cl=0.1, Cd= | 0.0040829
|  |  |  | @ Cl=0.4, Cd= | 0.0049876
|  |  |  | @ Cl=0.6, Cd= | 0.0064929
alpha (deg) | Cl | Cd | Cm | Cl/Cd
-20 | -1.022 | 0.17035 | 0.014 | -5.999
-19.5 | -0.994 | 0.1641 | 0.014 | -6.055
-19 | -0.965 | 0.15788 | 0.013 | -6.115
-18.5 | -0.938 | 0.15436 | 0.012 | -6.075
-18 | -0.91 | 0.14725 | 0.011 | -6.179
-17.5 | -0.883 | 0.14963 | 0.01 | -5.901
-17 | -0.852 | 0.14195 | 0.009 | -6.006
-16.5 | -0.824 | 0.13712 | 0.008 | -6.009
-16 | -0.796 | 0.13383 | 0.007 | -5.946
-15.5 | -0.768 | 0.12674 | 0.006 | -6.059
-15 | -0.74 | 0.12269 | 0.006 | -6.03
-14.5 | -0.712 | 0.11648 | 0.005 | -6.114
-14 | -0.682 | 0.11278 | 0.004 | -6.049
-13.5 | -0.654 | 0.11075 | 0.003 | -5.903
-13 | -0.626 | 0.10291 | 0.002 | -6.079
-12.5 | -0.598 | 0.09929 | 0.001 | -6.018
-12 | -0.569 | 0.09452 | 0 | -6.023
-11.5 | -0.541 | 0.0942 | 0 | -5.742
-11 | -0.511 | 0.08988 | -0.001 | -5.69
-10.5 | -0.484 | 0.08854 | -0.002 | -5.465
-10 | -0.455 | 0.0894 | -0.003 | -5.088
-9.5 | -0.427 | 0.076 | -0.004 | -5.616
-9 | -0.399 | 0.06513 | -0.005 | -6.124
-8.5 | -0.591 | 0.05601 | -0.006 | -10.554
-8 | -0.6 | 0.04737 | -0.008 | -12.664
-7.5 | -0.687 | 0.01399 | -0.014 | -49.142
-7 | -0.646 | 0.01313 | -0.016 | -49.212
-6.5 | -0.595 | 0.01244 | -0.017 | -47.844
-6 | -0.538 | 0.01178 | -0.019 | -45.664
-5.5 | -0.476 | 0.01063 | -0.021 | -44.814
-5 | -0.412 | 0.01021 | -0.022 | -40.306
-4.5 | -0.345 | 0.00984 | -0.024 | -35.014
-4 | -0.276 | 0.0095 | -0.026 | -29.061
-3.5 | -0.206 | 0.00917 | -0.028 | -22.484
-3 | -0.136 | 0.00888 | -0.029 | -15.297
-2.5 | -0.065 | 0.0086 | -0.031 | -7.524
-2 | 0.007 | 0.00835 | -0.033 | 0.795
-1.5 | 0.079 | 0.00408 | -0.035 | 19.323
-1 | 0.152 | 0.00409 | -0.037 | 37.006
-0.5 | 0.224 | 0.00417 | -0.038 | 53.705
0 | 0.294 | 0.00438 | -0.04 | 67.246
0.5 | 0.366 | 0.00482 | -0.042 | 75.962
1 | 0.437 | 0.00517 | -0.044 | 84.539
1.5 | 0.506 | 0.00554 | -0.045 | 91.188
2 | 0.576 | 0.00627 | -0.047 | 91.754
2.5 | 0.646 | 0.00692 | -0.049 | 93.307
3 | 0.715 | 0.00775 | -0.051 | 92.254
3.5 | 0.784 | 0.00835 | -0.052 | 93.947
4 | 0.853 | 0.00893 | -0.054 | 95.513
4.5 | 0.921 | 0.00992 | -0.056 | 92.902
5 | 0.987 | 0.01074 | -0.058 | 91.911
5.5 | 1.052 | 0.01166 | -0.059 | 90.193
6 | 1.115 | 0.01272 | -0.061 | 87.672
6.5 | 1.175 | 0.01418 | -0.063 | 82.884
7 | 1.233 | 0.01526 | -0.064 | 80.762
7.5 | 1.286 | 0.01802 | -0.066 | 71.378
8 | 1.332 | 0.01925 | -0.068 | 69.186
8.5 | 1.365 | 0.02039 | -0.069 | 66.939
9 | 1.383 | 0.02171 | -0.071 | 63.702
9.5 | 1.375 | 0.0245 | -0.073 | 56.122
10 | 1.319 | 0.02692 | -0.074 | 48.997
10.5 | 0.988 | 0.03004 | -0.075 | 32.88
11 | 0.877 | 0.03556 | -0.076 | 24.66
11.5 | 0.766 | 0.09244 | -0.037 | 8.292
12 | 0.794 | 0.09676 | -0.038 | 8.204
12.5 | 0.821 | 0.103 | -0.038 | 7.973
13 | 0.85 | 0.10752 | -0.042 | 7.909
13.5 | 0.878 | 0.1112 | -0.043 | 7.893
14 | 0.907 | 0.11525 | -0.046 | 7.868

## 64. Re 3M Mach 0.50 (2)
BIGFOIL.COM POLAR EXPORT
NACA67-419 a=0.0
NACA67-419 a=0.0 |  |  |  | Cl Max: | 1.0845 | at alpha= | 15.5 | deg
XFOIL ncrit=9 |  |  |  | L/D Max: | 87.9536 | at alpha= | 1.5 | deg
Re: | 3000000 |  |  | Cd Min: | 0.15252 | at alpha= | 20 | deg
Mach: | 0.5 |  |  | Cl=0 at alpha= | -5.4416 | deg
|  |  |  | @ Cl=0.1, Cd= | 0.010564
|  |  |  | @ Cl=0.4, Cd= | 0.0047454
|  |  |  | @ Cl=0.6, Cd= | 0.015228
alpha (deg) | Cl | Cd | Cm | Cl/Cd
-16.5 | -0.2767 | 0.12485 | -0.132 | -2.2163
-16 | -0.2757 | 0.116 | -0.137 | -2.3767
-15.5 | -0.2664 | 0.10869 | -0.1413 | -2.451
-15 | -0.3087 | 0.09436 | -0.1495 | -3.2715
-14.5 | -0.3598 | 0.07951 | -0.1585 | -4.5252
-14 | -0.4079 | 0.06279 | -0.1704 | -6.4963
-13.5 | -0.4421 | 0.05175 | -0.1766 | -8.543
-13 | -0.4928 | 0.04225 | -0.1773 | -11.6639
-12.5 | -0.5267 | 0.03559 | -0.1737 | -14.7991
-12 | -0.5766 | 0.0287 | -0.1664 | -20.0906
-11.5 | -0.5866 | 0.02419 | -0.1592 | -24.2497
-11 | -0.576 | 0.02043 | -0.1526 | -28.1938
-10.5 | -0.541 | 0.01807 | -0.1475 | -29.9391
-10 | -0.4942 | 0.01665 | -0.1432 | -29.6817
-9.5 | -0.4417 | 0.0157 | -0.1398 | -28.1338
-9 | -0.3902 | 0.0148 | -0.1364 | -26.3649
-8.5 | -0.336 | 0.01409 | -0.1335 | -23.8467
-8 | -0.2809 | 0.01349 | -0.131 | -20.8228
-7.5 | -0.2263 | 0.01294 | -0.1286 | -17.4884
-7 | -0.1711 | 0.01248 | -0.1266 | -13.7099
-6.5 | -0.1165 | 0.01208 | -0.1246 | -9.644
-6 | -0.0603 | 0.01173 | -0.1231 | -5.1407
-5.5 | -0.0064 | 0.0113 | -0.1212 | -0.56637
-5 | 0.0484 | 0.01092 | -0.1197 | 4.4322
-4.5 | 0.102 | 0.01055 | -0.118 | 9.6682
-4 | 0.1567 | 0.01022 | -0.1166 | 15.3327
-3.5 | 0.2088 | 0.00984 | -0.1147 | 21.2195
-3 | 0.2524 | 0.00929 | -0.1114 | 27.169
-2.5 | 0.2792 | 0.00845 | -0.105 | 33.0414
-2 | 0.2393 | 0.0067 | -0.0857 | 35.7164
-1.5 | 0.1467 | 0.00513 | -0.0537 | 28.5965
-1 | 0.1426 | 0.0045 | -0.0391 | 31.6889
-0.5 | 0.2068 | 0.00457 | -0.0392 | 45.2516
0 | 0.2685 | 0.00464 | -0.0387 | 57.8664
0.5 | 0.3288 | 0.00467 | -0.0379 | 70.4069
1 | 0.3855 | 0.00475 | -0.0364 | 81.1579
1.5 | 0.4169 | 0.00474 | -0.0294 | 87.9536
2 | 0.4383 | 0.00507 | -0.0207 | 86.4497
2.5 | 0.4343 | 0.00593 | -0.0072 | 73.2378
3 | 0.4264 | 0.00714 | 0.0065 | 59.7199
3.5 | 0.4295 | 0.00838 | 0.0175 | 51.253
4 | 0.4412 | 0.00959 | 0.0266 | 46.0063
4.5 | 0.4605 | 0.0107 | 0.034 | 43.0374
5 | 0.4911 | 0.01163 | 0.0394 | 42.227
5.5 | 0.5225 | 0.01262 | 0.0445 | 41.4025
6 | 0.56 | 0.01349 | 0.0486 | 41.5122
6.5 | 0.586 | 0.01475 | 0.0543 | 39.7288
7 | 0.6191 | 0.01588 | 0.0588 | 38.9861
7.5 | 0.6528 | 0.01709 | 0.0631 | 38.1978
8 | 0.688 | 0.01833 | 0.0671 | 37.5341
8.5 | 0.7188 | 0.01981 | 0.0716 | 36.2847
9 | 0.7528 | 0.02128 | 0.0755 | 35.3759
9.5 | 0.7833 | 0.02302 | 0.0797 | 34.0269
10 | 0.8078 | 0.0251 | 0.0844 | 32.1833
11 | 0.8723 | 0.02905 | 0.0915 | 30.0275
11.5 | 0.9058 | 0.03115 | 0.0947 | 29.0787
12 | 0.9385 | 0.03344 | 0.0978 | 28.0652
12.5 | 0.9708 | 0.03589 | 0.1008 | 27.0493
13 | 0.9992 | 0.03872 | 0.1037 | 25.8058
13.5 | 1.0275 | 0.04177 | 0.1063 | 24.599
14 | 1.0518 | 0.04527 | 0.1088 | 23.2339
15 | 1.0831 | 0.0541 | 0.1129 | 20.0203
15.5 | 1.0845 | 0.05998 | 0.1141 | 18.081
16 | 1.0755 | 0.06716 | 0.1141 | 16.014
16.5 | 1.0587 | 0.07547 | 0.1128 | 14.0281
17 | 1.033 | 0.08518 | 0.1098 | 12.1273
17.5 | 1.0044 | 0.09565 | 0.1055 | 10.5008
18 | 0.9772 | 0.10644 | 0.1002 | 9.1808
18.5 | 0.9462 | 0.11809 | 0.0939 | 8.0125
19 | 0.9241 | 0.12909 | 0.0875 | 7.1586
19.5 | 0.8996 | 0.14068 | 0.0804 | 6.3947
20 | 0.8746 | 0.15252 | 0.0731 | 5.7343

## 65. Re 4M Mach 0.00 (1)
BIGFOIL.COM POLAR EXPORT
NACA67-419 a=0.0
NACA67-419 a=0.0 |  |  |  | Cl Max: | 1.591 | at alpha= | 14.5 | deg
JavaFoil+Calcfoil stall+Eppler ext transition |  |  |  | L/D Max: | 102.123 | at alpha= | 4 | deg
Re: | 4000000 |  |  | Cd Min: | 0.00315 | at alpha= | -1.5 | deg
Mach: | 0 |  |  | Cl=0 at alpha= | -2.0476 | deg
|  |  |  | @ Cl=0.1, Cd= | 0.0031795
|  |  |  | @ Cl=0.4, Cd= | 0.0046937
|  |  |  | @ Cl=0.6, Cd= | 0.0063375
alpha (deg) | Cl | Cd | Cm | Cl/Cd
-17.5 | -0.864 | 0.12622 | 0.009 | -6.844
-17 | -0.877 | 0.11966 | 0.008 | -7.331
-16.5 | -0.889 | 0.11256 | 0.008 | -7.898
-16 | -0.898 | 0.10619 | 0.007 | -8.457
-15.5 | -0.904 | 0.10034 | 0.006 | -9.014
-15 | -0.907 | 0.09567 | 0.006 | -9.481
-14.5 | -0.908 | 0.08925 | 0.005 | -10.18
-14 | -0.913 | 0.07888 | 0.004 | -11.57
-13.5 | -0.918 | 0.06743 | 0.004 | -13.612
-13 | -0.924 | 0.05557 | 0.003 | -16.618
-12.5 | -1.03 | 0.01772 | 0.002 | -58.15
-12 | -1.014 | 0.01618 | 0.001 | -62.668
-11.5 | -0.99 | 0.01527 | -0.001 | -64.832
-11 | -0.962 | 0.01445 | -0.002 | -66.553
-10.5 | -0.929 | 0.01373 | -0.003 | -67.623
-10 | -0.891 | 0.0131 | -0.005 | -68.062
-9.5 | -0.851 | 0.01252 | -0.006 | -67.942
-9 | -0.804 | 0.01199 | -0.008 | -67.017
-8.5 | -0.754 | 0.01144 | -0.009 | -65.921
-8 | -0.703 | 0.01104 | -0.011 | -63.659
-7.5 | -0.65 | 0.01059 | -0.012 | -61.315
-7 | -0.595 | 0.0102 | -0.014 | -58.29
-6.5 | -0.539 | 0.0091 | -0.015 | -59.159
-6 | -0.481 | 0.00879 | -0.017 | -54.756
-5.5 | -0.423 | 0.00836 | -0.018 | -50.57
-5 | -0.363 | 0.00811 | -0.02 | -44.743
-4.5 | -0.303 | 0.00817 | -0.021 | -37.051
-4 | -0.242 | 0.00792 | -0.023 | -30.535
-3.5 | -0.18 | 0.00772 | -0.024 | -23.363
-3 | -0.119 | 0.00751 | -0.026 | -15.794
-2.5 | -0.057 | 0.00731 | -0.027 | -7.733
-2 | 0.006 | 0.00345 | -0.029 | 1.692
-1.5 | 0.069 | 0.00315 | -0.031 | 21.852
-1 | 0.132 | 0.00321 | -0.032 | 41.153
-0.5 | 0.196 | 0.00344 | -0.034 | 56.841
0 | 0.256 | 0.00387 | -0.035 | 66.351
0.5 | 0.319 | 0.0041 | -0.037 | 77.712
1 | 0.381 | 0.00451 | -0.038 | 84.455
1.5 | 0.441 | 0.00509 | -0.04 | 86.558
2 | 0.502 | 0.0056 | -0.041 | 89.746
2.5 | 0.563 | 0.00601 | -0.043 | 93.808
3 | 0.624 | 0.00655 | -0.044 | 95.299
3.5 | 0.685 | 0.00691 | -0.046 | 99.16
4 | 0.746 | 0.0073 | -0.047 | 102.123
4.5 | 0.806 | 0.00797 | -0.049 | 101.033
5 | 0.865 | 0.0085 | -0.05 | 101.736
5.5 | 0.923 | 0.00906 | -0.052 | 101.858
6 | 0.981 | 0.00969 | -0.053 | 101.197
6.5 | 1.037 | 0.01041 | -0.055 | 99.615
7 | 1.093 | 0.01135 | -0.056 | 96.282
7.5 | 1.148 | 0.01203 | -0.058 | 95.417
8 | 1.201 | 0.01345 | -0.059 | 89.239
8.5 | 1.251 | 0.01426 | -0.061 | 87.704
9 | 1.299 | 0.01502 | -0.062 | 86.457
9.5 | 1.344 | 0.01563 | -0.064 | 85.996
10 | 1.387 | 0.01626 | -0.065 | 85.33
10.5 | 1.428 | 0.01704 | -0.066 | 83.802
11 | 1.464 | 0.01841 | -0.068 | 79.556
11.5 | 1.495 | 0.01923 | -0.069 | 77.763
12 | 1.522 | 0.02018 | -0.07 | 75.458
12.5 | 1.545 | 0.02119 | -0.072 | 72.906
13 | 1.563 | 0.02223 | -0.073 | 70.34
13.5 | 1.577 | 0.02325 | -0.074 | 67.822
14 | 1.586 | 0.02438 | -0.076 | 65.073
14.5 | 1.591 | 0.02563 | -0.077 | 62.079
15 | 1.591 | 0.02699 | -0.078 | 58.94
15.5 | 1.586 | 0.02855 | -0.079 | 55.565
16 | 1.578 | 0.03014 | -0.081 | 52.35
16.5 | 1.565 | 0.03183 | -0.082 | 49.18
17 | 1.549 | 0.03366 | -0.083 | 46.017
17.5 | 1.53 | 0.03559 | -0.084 | 42.974
18 | 1.507 | 0.03785 | -0.085 | 39.808
18.5 | 1.48 | 0.04083 | -0.086 | 36.25
19 | 1.451 | 0.04372 | -0.087 | 33.189
19.5 | 1.418 | 0.04784 | -0.088 | 29.636

## 66. Re 4M Mach 0.00 (2)
BIGFOIL.COM POLAR EXPORT
NACA67-419 a=0.0
NACA67-419 a=0.0 |  |  |  | Cl Max: | 1.315 | at alpha= | 19.5 | deg
XFOIL ncrit=9 |  |  |  | L/D Max: | 120.838 | at alpha= | 2 | deg
Re: | 4000000 |  |  | Cd Min: | 0.04982 | at alpha= | 19.5 | deg
Mach: | 0 |  |  | Cl=0 at alpha= | -4.3677 | deg
|  |  |  | @ Cl=0.1, Cd= | 0.0072449
|  |  |  | @ Cl=0.4, Cd= | 0.0037141
|  |  |  | @ Cl=0.6, Cd= | 0.010431
alpha (deg) | Cl | Cd | Cm | Cl/Cd
-20 | -1.1694 | 0.03487 | -0.1252 | -33.536
-19.5 | -1.1565 | 0.03231 | -0.1233 | -35.7939
-19 | -1.1425 | 0.02988 | -0.121 | -38.2363
-18.5 | -1.1212 | 0.02801 | -0.1191 | -40.0286
-18 | -1.1008 | 0.02615 | -0.1168 | -42.0956
-17.5 | -1.0775 | 0.02451 | -0.1145 | -43.9616
-17 | -1.0502 | 0.0231 | -0.1125 | -45.4632
-16.5 | -1.0218 | 0.02183 | -0.1104 | -46.8071
-16 | -0.9909 | 0.02064 | -0.1084 | -48.0087
-15.5 | -0.9621 | 0.01934 | -0.1061 | -49.7466
-15 | -0.9287 | 0.01831 | -0.1041 | -50.7209
-14.5 | -0.8908 | 0.01753 | -0.1028 | -50.8157
-14 | -0.8556 | 0.01655 | -0.1009 | -51.6979
-13.5 | -0.8217 | 0.01547 | -0.0988 | -53.1157
-13 | -0.7807 | 0.01481 | -0.0977 | -52.7144
-12.5 | -0.7383 | 0.01424 | -0.0966 | -51.8469
-12 | -0.6956 | 0.01372 | -0.0956 | -50.6997
-11.5 | -0.6527 | 0.01317 | -0.0945 | -49.5596
-11 | -0.6089 | 0.01267 | -0.0935 | -48.0584
-10.5 | -0.5643 | 0.01221 | -0.0926 | -46.2162
-10 | -0.5198 | 0.01177 | -0.0916 | -44.1631
-9.5 | -0.4765 | 0.01129 | -0.0904 | -42.2055
-9 | -0.4314 | 0.01088 | -0.0894 | -39.6507
-8.5 | -0.3852 | 0.01053 | -0.0886 | -36.5812
-8 | -0.3397 | 0.01018 | -0.0876 | -33.3694
-7.5 | -0.2933 | 0.00989 | -0.0868 | -29.6562
-7 | -0.2477 | 0.00957 | -0.0858 | -25.883
-6.5 | -0.1997 | 0.00929 | -0.0851 | -21.4962
-6 | -0.1523 | 0.009 | -0.0844 | -16.9222
-5.5 | -0.1066 | 0.00868 | -0.0833 | -12.2811
-5 | -0.0591 | 0.00842 | -0.0825 | -7.019
-4.5 | -0.0122 | 0.00813 | -0.0816 | -1.5006
-4 | 0.0339 | 0.00784 | -0.0805 | 4.324
-3.5 | 0.0774 | 0.00749 | -0.0788 | 10.3338
-3 | 0.1152 | 0.00708 | -0.076 | 16.2712
-2.5 | 0.1467 | 0.00655 | -0.0719 | 22.3969
-2 | 0.1616 | 0.00579 | -0.0644 | 27.9102
-1.5 | 0.1182 | 0.00461 | -0.044 | 25.6399
-1 | 0.1251 | 0.00356 | -0.0343 | 35.1404
-0.5 | 0.1834 | 0.00359 | -0.0354 | 51.0864
0 | 0.2412 | 0.00357 | -0.0364 | 67.563
0.5 | 0.299 | 0.00366 | -0.0374 | 81.694
1 | 0.3558 | 0.00369 | -0.0382 | 96.4228
1.5 | 0.4109 | 0.00372 | -0.0387 | 110.457
2 | 0.4616 | 0.00382 | -0.0383 | 120.8377
2.5 | 0.4835 | 0.00419 | -0.0315 | 115.3938
3 | 0.476 | 0.00478 | -0.0186 | 99.5816
3.5 | 0.48 | 0.00558 | -0.0087 | 86.0215
4 | 0.491 | 0.00642 | -0.0006 | 76.4798
4.5 | 0.5141 | 0.00712 | 0.0049 | 72.2051
5 | 0.5387 | 0.00785 | 0.01 | 68.6242
5.5 | 0.5586 | 0.00871 | 0.0157 | 64.1332
6 | 0.5768 | 0.00969 | 0.0216 | 59.5253
6.5 | 0.6031 | 0.01053 | 0.0258 | 57.2745
7 | 0.6343 | 0.01128 | 0.0291 | 56.2323
7.5 | 0.6667 | 0.01204 | 0.0321 | 55.3738
8 | 0.7001 | 0.0128 | 0.0347 | 54.6953
8.5 | 0.7315 | 0.01367 | 0.0376 | 53.5113
9 | 0.7646 | 0.01452 | 0.0401 | 52.6584
9.5 | 0.7977 | 0.0154 | 0.0425 | 51.7987
10 | 0.8258 | 0.01651 | 0.0456 | 50.0182
10.5 | 0.8582 | 0.0175 | 0.0478 | 49.04
11 | 0.89 | 0.01853 | 0.0501 | 48.0302
11.5 | 0.9232 | 0.01951 | 0.052 | 47.3193
12 | 0.9589 | 0.02041 | 0.0535 | 46.9819
12.5 | 0.9905 | 0.02153 | 0.0554 | 46.0056
13 | 1.0249 | 0.02257 | 0.0569 | 45.4098
13.5 | 1.0563 | 0.02378 | 0.0585 | 44.4197
14 | 1.0897 | 0.02492 | 0.0599 | 43.7279
14.5 | 1.1191 | 0.02626 | 0.0616 | 42.6161
15 | 1.1478 | 0.02771 | 0.0632 | 41.4219
16 | 1.2014 | 0.03093 | 0.0664 | 38.8425
16.5 | 1.2252 | 0.03286 | 0.068 | 37.2855
17 | 1.2404 | 0.03536 | 0.0702 | 35.0792
17.5 | 1.2592 | 0.03775 | 0.0718 | 33.3563
18 | 1.2765 | 0.04039 | 0.0731 | 31.6044
18.5 | 1.2872 | 0.04356 | 0.0748 | 29.55
19 | 1.301 | 0.0467 | 0.0757 | 27.8587
19.5 | 1.315 | 0.04982 | 0.0765 | 26.395

## 67. Re 4M Mach 0.10 (1)
BIGFOIL.COM POLAR EXPORT
NACA67-419 a=0.0
NACA67-419 a=0.0 |  |  |  | Cl Max: | 1.58 | at alpha= | 14.5 | deg
JavaFoil+Calcfoil stall+Eppler ext transition |  |  |  | L/D Max: | 101.6 | at alpha= | 4 | deg
Re: | 4000000 |  |  | Cd Min: | 0.00316 | at alpha= | -1.5 | deg
Mach: | 0.1 |  |  | Cl=0 at alpha= | -2.0476 | deg
|  |  |  | @ Cl=0.1, Cd= | 0.0031891
|  |  |  | @ Cl=0.4, Cd= | 0.0045657
|  |  |  | @ Cl=0.6, Cd= | 0.0063577
alpha (deg) | Cl | Cd | Cm | Cl/Cd
-17.5 | -0.828 | 0.12795 | 0.009 | -6.47
-17 | -0.844 | 0.1214 | 0.008 | -6.955
-16.5 | -0.859 | 0.11484 | 0.008 | -7.483
-16 | -0.872 | 0.10822 | 0.007 | -8.058
-15.5 | -0.881 | 0.10246 | 0.006 | -8.604
-15 | -0.887 | 0.09759 | 0.006 | -9.093
-14.5 | -0.892 | 0.09139 | 0.005 | -9.757
-14 | -0.896 | 0.08205 | 0.004 | -10.925
-13.5 | -0.898 | 0.07396 | 0.003 | -12.137
-13 | -0.893 | 0.06815 | 0.003 | -13.099
-12.5 | -1.018 | 0.01885 | 0.002 | -54.012
-12 | -1.01 | 0.01633 | 0.001 | -61.817
-11.5 | -0.987 | 0.01552 | -0.001 | -63.579
-11 | -0.96 | 0.01466 | -0.002 | -65.512
-10.5 | -0.929 | 0.0139 | -0.003 | -66.785
-10 | -0.892 | 0.01325 | -0.005 | -67.356
-9.5 | -0.852 | 0.01255 | -0.006 | -67.903
-9 | -0.806 | 0.01207 | -0.008 | -66.772
-8.5 | -0.757 | 0.01152 | -0.009 | -65.707
-8 | -0.705 | 0.0111 | -0.011 | -63.511
-7.5 | -0.652 | 0.01065 | -0.012 | -61.207
-7 | -0.597 | 0.01025 | -0.014 | -58.255
-6.5 | -0.541 | 0.00915 | -0.015 | -59.091
-6 | -0.483 | 0.00868 | -0.017 | -55.648
-5.5 | -0.424 | 0.0084 | -0.018 | -50.489
-5 | -0.365 | 0.00845 | -0.02 | -43.138
-4.5 | -0.304 | 0.0082 | -0.021 | -37.104
-4 | -0.243 | 0.00797 | -0.023 | -30.476
-3.5 | -0.181 | 0.00775 | -0.024 | -23.386
-3 | -0.119 | 0.00753 | -0.026 | -15.828
-2.5 | -0.057 | 0.00734 | -0.027 | -7.731
-2 | 0.006 | 0.00345 | -0.029 | 1.699
-1.5 | 0.069 | 0.00316 | -0.031 | 21.857
-1 | 0.133 | 0.00322 | -0.032 | 41.215
-0.5 | 0.196 | 0.00344 | -0.034 | 57.098
0 | 0.258 | 0.00388 | -0.035 | 66.41
0.5 | 0.32 | 0.00411 | -0.037 | 77.852
1 | 0.383 | 0.00439 | -0.038 | 87.179
1.5 | 0.443 | 0.00501 | -0.04 | 88.344
2 | 0.505 | 0.00561 | -0.042 | 89.961
2.5 | 0.566 | 0.00604 | -0.043 | 93.725
3 | 0.627 | 0.00661 | -0.045 | 94.907
3.5 | 0.688 | 0.00694 | -0.046 | 99.115
4 | 0.749 | 0.00737 | -0.048 | 101.6
4.5 | 0.809 | 0.00803 | -0.049 | 100.743
5 | 0.869 | 0.00855 | -0.051 | 101.592
5.5 | 0.927 | 0.00913 | -0.052 | 101.582
6 | 0.985 | 0.00976 | -0.054 | 100.936
6.5 | 1.042 | 0.01052 | -0.055 | 99.084
7 | 1.098 | 0.01144 | -0.057 | 96.019
7.5 | 1.153 | 0.01213 | -0.058 | 95.109
8 | 1.205 | 0.01376 | -0.059 | 87.602
8.5 | 1.255 | 0.01438 | -0.061 | 87.293
9 | 1.303 | 0.01517 | -0.062 | 85.885
9.5 | 1.349 | 0.01583 | -0.064 | 85.235
10 | 1.392 | 0.01644 | -0.065 | 84.625
10.5 | 1.431 | 0.01721 | -0.067 | 83.154
11 | 1.467 | 0.01862 | -0.068 | 78.795
11.5 | 1.497 | 0.01949 | -0.069 | 76.79
12 | 1.523 | 0.02043 | -0.071 | 74.542
12.5 | 1.544 | 0.02144 | -0.072 | 71.997
13 | 1.56 | 0.02252 | -0.073 | 69.263
13.5 | 1.571 | 0.02365 | -0.075 | 66.455
14 | 1.578 | 0.0248 | -0.076 | 63.641
14.5 | 1.58 | 0.02612 | -0.077 | 60.467
15 | 1.576 | 0.02758 | -0.079 | 57.143
15.5 | 1.568 | 0.02914 | -0.08 | 53.801
16 | 1.555 | 0.03087 | -0.081 | 50.381
16.5 | 1.539 | 0.03267 | -0.082 | 47.095
17 | 1.517 | 0.03486 | -0.083 | 43.53
17.5 | 1.493 | 0.03682 | -0.084 | 40.56
18 | 1.466 | 0.03904 | -0.085 | 37.548
18.5 | 1.434 | 0.04252 | -0.086 | 33.718
19 | 1.399 | 0.04588 | -0.087 | 30.482
19.5 | 1.357 | 0.05112 | -0.087 | 26.543

## 68. Re 4M Mach 0.10 (2)
BIGFOIL.COM POLAR EXPORT
NACA67-419 a=0.0
NACA67-419 a=0.0 |  |  |  | Cl Max: | 1.3177 | at alpha= | 20 | deg
XFOIL ncrit=9 |  |  |  | L/D Max: | 120.651 | at alpha= | 2 | deg
Re: | 4000000 |  |  | Cd Min: | 0.05565 | at alpha= | 20 | deg
Mach: | 0.1 |  |  | Cl=0 at alpha= | -4.4069 | deg
|  |  |  | @ Cl=0.1, Cd= | 0.0073423
|  |  |  | @ Cl=0.4, Cd= | 0.0037306
|  |  |  | @ Cl=0.6, Cd= | 0.010553
alpha (deg) | Cl | Cd | Cm | Cl/Cd
-20 | -1.1554 | 0.03703 | -0.1294 | -31.2017
-19 | -1.1346 | 0.03132 | -0.1251 | -36.2261
-18.5 | -1.1168 | 0.02913 | -0.1229 | -38.3385
-18 | -1.0982 | 0.02707 | -0.1204 | -40.5689
-17.5 | -1.0753 | 0.02531 | -0.1181 | -42.4852
-17 | -1.0504 | 0.02373 | -0.1157 | -44.2646
-16.5 | -1.0211 | 0.02243 | -0.1136 | -45.5239
-16 | -0.9919 | 0.02113 | -0.1113 | -46.9427
-15.5 | -0.9623 | 0.01981 | -0.1089 | -48.5765
-15 | -0.9303 | 0.01868 | -0.1067 | -49.8019
-14.5 | -0.8923 | 0.01786 | -0.1052 | -49.9608
-14 | -0.8546 | 0.01698 | -0.1036 | -50.3298
-13.5 | -0.8234 | 0.01569 | -0.101 | -52.4793
-13 | -0.7825 | 0.01499 | -0.0996 | -52.2015
-12.5 | -0.7397 | 0.0144 | -0.0985 | -51.3681
-12 | -0.6963 | 0.01387 | -0.0974 | -50.2019
-11.5 | -0.6534 | 0.01332 | -0.0962 | -49.0541
-11 | -0.6093 | 0.01279 | -0.0951 | -47.6388
-10.5 | -0.5643 | 0.01232 | -0.0942 | -45.8036
-10 | -0.5192 | 0.01188 | -0.0932 | -43.7037
-9.5 | -0.4755 | 0.0114 | -0.0919 | -41.7105
-9 | -0.4305 | 0.01098 | -0.0908 | -39.2077
-8.5 | -0.3842 | 0.01061 | -0.0899 | -36.2111
-8 | -0.3381 | 0.01026 | -0.089 | -32.9532
-7.5 | -0.2911 | 0.00997 | -0.0881 | -29.1976
-7 | -0.2457 | 0.00964 | -0.087 | -25.4876
-6.5 | -0.1975 | 0.00934 | -0.0864 | -21.1456
-6 | -0.1495 | 0.00906 | -0.0857 | -16.5011
-5.5 | -0.1031 | 0.00875 | -0.0846 | -11.7829
-5 | -0.056 | 0.00847 | -0.0837 | -6.6116
-4.5 | -0.0087 | 0.00818 | -0.0827 | -1.0636
-4 | 0.038 | 0.00789 | -0.0817 | 4.8162
-3.5 | 0.0816 | 0.00755 | -0.08 | 10.8079
-3 | 0.1197 | 0.00712 | -0.0772 | 16.8118
-2.5 | 0.1515 | 0.00659 | -0.0731 | 22.9894
-2 | 0.1664 | 0.00582 | -0.0656 | 28.5911
-1.5 | 0.1209 | 0.00464 | -0.0447 | 26.056
-1 | 0.1259 | 0.00357 | -0.0345 | 35.2661
-0.5 | 0.1845 | 0.0036 | -0.0356 | 51.25
0 | 0.2425 | 0.00358 | -0.0366 | 67.7374
0.5 | 0.3006 | 0.00367 | -0.0375 | 81.9074
1 | 0.3577 | 0.0037 | -0.0383 | 96.6757
1.5 | 0.413 | 0.00374 | -0.0388 | 110.4278
2 | 0.4633 | 0.00384 | -0.0382 | 120.651
2.5 | 0.4812 | 0.0042 | -0.0305 | 114.5714
3 | 0.4748 | 0.00482 | -0.0178 | 98.5062
3.5 | 0.4782 | 0.00565 | -0.0078 | 84.6372
4 | 0.4883 | 0.00652 | 0.0005 | 74.8926
4.5 | 0.5115 | 0.00724 | 0.0061 | 70.6492
5 | 0.5369 | 0.00796 | 0.011 | 67.4497
5.5 | 0.5581 | 0.00881 | 0.0166 | 63.3485
6 | 0.5759 | 0.0098 | 0.0226 | 58.7653
6.5 | 0.6028 | 0.01064 | 0.0268 | 56.6541
7.5 | 0.6667 | 0.01217 | 0.033 | 54.7823
8 | 0.6988 | 0.01299 | 0.036 | 53.7952
8.5 | 0.7315 | 0.01383 | 0.0387 | 52.8923
9 | 0.765 | 0.01469 | 0.0412 | 52.0762
9.5 | 0.7966 | 0.01564 | 0.0439 | 50.9335
10 | 0.826 | 0.01672 | 0.0468 | 49.4019
10.5 | 0.8581 | 0.01775 | 0.0492 | 48.3437
11 | 0.8895 | 0.01882 | 0.0515 | 47.2635
11.5 | 0.9236 | 0.01979 | 0.0534 | 46.67
12 | 0.9579 | 0.02079 | 0.0552 | 46.075
12.5 | 0.9912 | 0.02187 | 0.0569 | 45.3224
13 | 1.0255 | 0.02294 | 0.0585 | 44.7036
13.5 | 1.0568 | 0.0242 | 0.0602 | 43.6694
14 | 1.091 | 0.02535 | 0.0615 | 43.0375
14.5 | 1.1186 | 0.02684 | 0.0635 | 41.6766
15 | 1.1493 | 0.02822 | 0.065 | 40.7264
16 | 1.1989 | 0.03182 | 0.0686 | 37.6776
16.5 | 1.2238 | 0.03373 | 0.0701 | 36.2822
17 | 1.2381 | 0.03639 | 0.0724 | 34.0231
17.5 | 1.2565 | 0.03889 | 0.074 | 32.3091
18 | 1.2734 | 0.04167 | 0.0753 | 30.5592
18.5 | 1.2847 | 0.04488 | 0.0769 | 28.6252
19 | 1.2983 | 0.04814 | 0.0777 | 26.9693
19.5 | 1.3111 | 0.05152 | 0.0785 | 25.4484
20 | 1.3177 | 0.05565 | 0.0789 | 23.6783

## 69. Re 4M Mach 0.25 (1)
BIGFOIL.COM POLAR EXPORT
NACA67-419 a=0.0
NACA67-419 a=0.0 |  |  |  | Cl Max: | 1.524 | at alpha= | 13 | deg
JavaFoil+Calcfoil stall+Eppler ext transition |  |  |  | L/D Max: | 101.711 | at alpha= | 4 | deg
Re: | 4000000 |  |  | Cd Min: | 0.0035 | at alpha= | -2 | deg
Mach: | 0.25 |  |  | Cl=0 at alpha= | -2.0469 | deg
|  |  |  | @ Cl=0.1, Cd= | 0.0035823
|  |  |  | @ Cl=0.4, Cd= | 0.0045898
|  |  |  | @ Cl=0.6, Cd= | 0.0063368
alpha (deg) | Cl | Cd | Cm | Cl/Cd
-16 | -0.65 | 0.11918 | 0.007 | -5.452
-15.5 | -0.69 | 0.11474 | 0.006 | -6.014
-15 | -0.726 | 0.1064 | 0.005 | -6.821
-14.5 | -0.756 | 0.09945 | 0.005 | -7.602
-14 | -0.78 | 0.0931 | 0.004 | -8.382
-13.5 | -0.799 | 0.08678 | 0.003 | -9.206
-13 | -0.81 | 0.08201 | 0.002 | -9.878
-12.5 | -0.817 | 0.07568 | 0.001 | -10.796
-12 | -0.822 | 0.06673 | 0.001 | -12.32
-11.5 | -0.819 | 0.06063 | 0 | -13.5
-11 | -0.941 | 0.01618 | -0.002 | -58.175
-10.5 | -0.921 | 0.01498 | -0.003 | -61.505
-10 | -0.893 | 0.01397 | -0.005 | -63.904
-9.5 | -0.858 | 0.01336 | -0.006 | -64.198
-9 | -0.815 | 0.01263 | -0.008 | -64.5
-8.5 | -0.767 | 0.01211 | -0.009 | -63.359
-8 | -0.717 | 0.01155 | -0.011 | -62.083
-7.5 | -0.664 | 0.01088 | -0.013 | -61.046
-7 | -0.61 | 0.01028 | -0.014 | -59.296
-6.5 | -0.553 | 0.00929 | -0.016 | -59.514
-6 | -0.494 | 0.00923 | -0.017 | -53.56
-5.5 | -0.435 | 0.00895 | -0.019 | -48.573
-5 | -0.374 | 0.00866 | -0.02 | -43.151
-4.5 | -0.312 | 0.00838 | -0.022 | -37.223
-4 | -0.249 | 0.00815 | -0.023 | -30.589
-3.5 | -0.186 | 0.0079 | -0.025 | -23.53
-3 | -0.122 | 0.00767 | -0.027 | -15.945
-2.5 | -0.058 | 0.00748 | -0.028 | -7.791
-2 | 0.006 | 0.0035 | -0.03 | 1.721
-1.5 | 0.071 | 0.00356 | -0.032 | 19.928
-1 | 0.136 | 0.00361 | -0.033 | 37.762
-0.5 | 0.202 | 0.00367 | -0.035 | 54.962
0 | 0.265 | 0.00383 | -0.036 | 69.019
0.5 | 0.329 | 0.0041 | -0.038 | 80.187
1 | 0.393 | 0.00453 | -0.039 | 86.758
1.5 | 0.455 | 0.00506 | -0.041 | 89.738
2 | 0.518 | 0.00554 | -0.043 | 93.486
2.5 | 0.581 | 0.00618 | -0.044 | 93.994
3 | 0.644 | 0.0067 | -0.046 | 96.068
3.5 | 0.706 | 0.00707 | -0.047 | 99.885
4 | 0.769 | 0.00756 | -0.049 | 101.711
4.5 | 0.83 | 0.00826 | -0.05 | 100.516
5 | 0.891 | 0.00891 | -0.052 | 100.012
5.5 | 0.951 | 0.00955 | -0.053 | 99.542
6 | 1.01 | 0.01023 | -0.055 | 98.683
6.5 | 1.068 | 0.0111 | -0.057 | 96.215
7 | 1.125 | 0.01201 | -0.058 | 93.679
7.5 | 1.18 | 0.01272 | -0.06 | 92.773
8 | 1.233 | 0.01444 | -0.061 | 85.338
8.5 | 1.282 | 0.01534 | -0.063 | 83.596
9 | 1.329 | 0.01601 | -0.064 | 83.009
9.5 | 1.372 | 0.01676 | -0.066 | 81.868
10 | 1.412 | 0.0175 | -0.067 | 80.664
10.5 | 1.447 | 0.01902 | -0.068 | 76.081
11 | 1.477 | 0.01997 | -0.07 | 73.995
11.5 | 1.499 | 0.02113 | -0.071 | 70.945
12 | 1.514 | 0.02219 | -0.073 | 68.245
12.5 | 1.523 | 0.02347 | -0.074 | 64.892
13 | 1.524 | 0.02468 | -0.075 | 61.738
13.5 | 1.517 | 0.02608 | -0.077 | 58.168
14 | 1.502 | 0.02768 | -0.078 | 54.247
14.5 | 1.478 | 0.02951 | -0.079 | 50.096
15 | 1.447 | 0.03148 | -0.08 | 45.978
15.5 | 1.408 | 0.03367 | -0.081 | 41.824
16 | 1.361 | 0.03641 | -0.083 | 37.385
16.5 | 1.307 | 0.03956 | -0.084 | 33.042
17 | 1.242 | 0.04436 | -0.084 | 28.01
17.5 | 1.156 | 0.05452 | -0.083 | 21.2
18 | 1.036 | 0.08329 | -0.077 | 12.435

## 70. Re 4M Mach 0.25 (2)
BIGFOIL.COM POLAR EXPORT
NACA67-419 a=0.0
NACA67-419 a=0.0 |  |  |  | Cl Max: | 1.2738 | at alpha= | 19.5 | deg
XFOIL ncrit=9 |  |  |  | L/D Max: | 119.01 | at alpha= | 2 | deg
Re: | 4000000 |  |  | Cd Min: | 0.06895 | at alpha= | 20 | deg
Mach: | 0.25 |  |  | Cl=0 at alpha= | -4.6166 | deg
|  |  |  | @ Cl=0.1, Cd= | 0.007867
|  |  |  | @ Cl=0.4, Cd= | 0.003783
|  |  |  | @ Cl=0.6, Cd= | 0.011366
alpha (deg) | Cl | Cd | Cm | Cl/Cd
-20 | -0.9593 | 0.06292 | -0.1419 | -15.2463
-19.5 | -0.9836 | 0.05406 | -0.1455 | -18.1946
-19 | -1.0213 | 0.04534 | -0.1463 | -22.5254
-18.5 | -1.0396 | 0.03939 | -0.1446 | -26.3925
-18 | -1.0426 | 0.03511 | -0.1419 | -29.6952
-17.5 | -1.0407 | 0.0315 | -0.1386 | -33.0381
-17 | -1.0287 | 0.02871 | -0.1351 | -35.8307
-16.5 | -1.0116 | 0.02636 | -0.1316 | -38.3763
-16 | -0.9896 | 0.02436 | -0.1281 | -40.624
-15.5 | -0.9636 | 0.02257 | -0.1248 | -42.6938
-15 | -0.9346 | 0.02101 | -0.1216 | -44.4836
-14.5 | -0.8988 | 0.01978 | -0.1191 | -45.4398
-14 | -0.8624 | 0.01863 | -0.1165 | -46.2909
-13.5 | -0.8256 | 0.0174 | -0.1139 | -47.4483
-13 | -0.7904 | 0.01611 | -0.1111 | -49.0627
-12.5 | -0.7474 | 0.01537 | -0.1092 | -48.6272
-12 | -0.703 | 0.01469 | -0.1075 | -47.8557
-11.5 | -0.6565 | 0.01411 | -0.1061 | -46.5273
-11 | -0.61 | 0.01355 | -0.1047 | -45.0185
-10.5 | -0.5643 | 0.01298 | -0.1031 | -43.4746
-10 | -0.5184 | 0.01245 | -0.1016 | -41.6386
-9.5 | -0.4709 | 0.01198 | -0.1003 | -39.3072
-9 | -0.4241 | 0.01151 | -0.099 | -36.8462
-8.5 | -0.3771 | 0.01109 | -0.0976 | -34.0036
-8 | -0.3301 | 0.01069 | -0.0963 | -30.8793
-7.5 | -0.2818 | 0.01037 | -0.0952 | -27.1745
-7 | -0.2328 | 0.01002 | -0.0943 | -23.2335
-6.5 | -0.1836 | 0.00969 | -0.0933 | -18.9474
-6 | -0.1345 | 0.00939 | -0.0924 | -14.3237
-5.5 | -0.0868 | 0.00905 | -0.0912 | -9.5912
-5 | -0.0375 | 0.00876 | -0.0903 | -4.2808
-4.5 | 0.0114 | 0.00848 | -0.0893 | 1.3443
-4 | 0.059 | 0.00817 | -0.0881 | 7.2215
-3.5 | 0.105 | 0.00783 | -0.0865 | 13.41
-3 | 0.1445 | 0.0074 | -0.0837 | 19.527
-2.5 | 0.1779 | 0.00685 | -0.0797 | 25.9708
-2 | 0.1924 | 0.00602 | -0.0718 | 31.9601
-1.5 | 0.1368 | 0.00475 | -0.0487 | 28.8
-1 | 0.1305 | 0.00364 | -0.0356 | 35.8516
-0.5 | 0.1903 | 0.00365 | -0.0366 | 52.137
0 | 0.2499 | 0.00364 | -0.0375 | 68.6538
0.5 | 0.3089 | 0.00377 | -0.0383 | 81.9363
1 | 0.3678 | 0.00376 | -0.0391 | 97.8191
1.5 | 0.4239 | 0.0038 | -0.0393 | 111.5526
2 | 0.4689 | 0.00394 | -0.0372 | 119.0102
2.5 | 0.4662 | 0.00436 | -0.0246 | 106.9266
3 | 0.4672 | 0.0051 | -0.0135 | 91.6078
4 | 0.4771 | 0.00703 | 0.006 | 67.8663
4.5 | 0.5008 | 0.0078 | 0.0116 | 64.2051
5 | 0.5265 | 0.00859 | 0.0168 | 61.2922
5.5 | 0.5524 | 0.00942 | 0.0217 | 58.6412
6 | 0.5723 | 0.01044 | 0.0276 | 54.818
6.5 | 0.599 | 0.01134 | 0.0321 | 52.8219
7 | 0.6311 | 0.01216 | 0.0355 | 51.8997
7.5 | 0.6639 | 0.013 | 0.0388 | 51.0692
8 | 0.6975 | 0.01385 | 0.0418 | 50.361
8.5 | 0.7296 | 0.01481 | 0.045 | 49.264
9 | 0.7636 | 0.01575 | 0.0478 | 48.4825
9.5 | 0.7976 | 0.01672 | 0.0504 | 47.7033
10 | 0.823 | 0.0181 | 0.0542 | 45.4696
10.5 | 0.8558 | 0.01923 | 0.0568 | 44.5034
11 | 0.8896 | 0.02037 | 0.0591 | 43.6721
11.5 | 0.9246 | 0.02149 | 0.0612 | 43.0247
12 | 0.9583 | 0.02269 | 0.0634 | 42.2345
12.5 | 0.9931 | 0.02388 | 0.0654 | 41.5871
13 | 1.0257 | 0.02525 | 0.0675 | 40.6218
13.5 | 1.06 | 0.0266 | 0.0692 | 39.8496
14 | 1.0913 | 0.02817 | 0.0711 | 38.7398
14.5 | 1.1211 | 0.02982 | 0.0731 | 37.5956
15 | 1.1484 | 0.03171 | 0.0752 | 36.2157
15.5 | 1.1728 | 0.03388 | 0.0773 | 34.6163
16 | 1.1881 | 0.0367 | 0.0799 | 32.3733
16.5 | 1.2076 | 0.03937 | 0.0818 | 30.6731
17 | 1.2224 | 0.0426 | 0.0837 | 28.6948
17.5 | 1.2371 | 0.04588 | 0.0852 | 26.9638
18 | 1.2509 | 0.04945 | 0.0864 | 25.2963
18.5 | 1.2599 | 0.05362 | 0.0873 | 23.4968
19 | 1.2692 | 0.05786 | 0.0878 | 21.9357
19.5 | 1.2738 | 0.06285 | 0.0877 | 20.2673
20 | 1.2686 | 0.06895 | 0.0873 | 18.3988

## 71. Re 4M Mach 0.50 (1)
BIGFOIL.COM POLAR EXPORT
NACA67-419 a=0.0
NACA67-419 a=0.0 |  |  |  | Cl Max: | 1.384 | at alpha= | 9 | deg
JavaFoil+Calcfoil stall+Eppler ext transition |  |  |  | L/D Max: | 95.328 | at alpha= | 5 | deg
Re: | 4000000 |  |  | Cd Min: | 0.00383 | at alpha= | -1.5 | deg
Mach: | 0.5 |  |  | Cl=0 at alpha= | -2.0486 | deg
|  |  |  | @ Cl=0.1, Cd= | 0.0038473
|  |  |  | @ Cl=0.4, Cd= | 0.0051155
|  |  |  | @ Cl=0.6, Cd= | 0.0067611
alpha (deg) | Cl | Cd | Cm | Cl/Cd
-20 | -1.025 | 0.1636 | 0.015 | -6.262
-19.5 | -0.994 | 0.15874 | 0.014 | -6.262
-19 | -0.966 | 0.15222 | 0.013 | -6.346
-18.5 | -0.938 | 0.14874 | 0.012 | -6.306
-18 | -0.91 | 0.14219 | 0.011 | -6.4
-17.5 | -0.883 | 0.14287 | 0.01 | -6.183
-17 | -0.853 | 0.13655 | 0.009 | -6.248
-16.5 | -0.824 | 0.13279 | 0.008 | -6.209
-16 | -0.796 | 0.12901 | 0.007 | -6.171
-15.5 | -0.768 | 0.12289 | 0.006 | -6.252
-15 | -0.74 | 0.11885 | 0.006 | -6.229
-14.5 | -0.713 | 0.11497 | 0.005 | -6.198
-14 | -0.683 | 0.10954 | 0.004 | -6.234
-13.5 | -0.654 | 0.10716 | 0.003 | -6.103
-13 | -0.626 | 0.10098 | 0.002 | -6.198
-12.5 | -0.598 | 0.09665 | 0.001 | -6.185
-12 | -0.569 | 0.09136 | 0.001 | -6.233
-11.5 | -0.541 | 0.09105 | 0 | -5.942
-11 | -0.512 | 0.08566 | -0.001 | -5.976
-10.5 | -0.484 | 0.08799 | -0.002 | -5.5
-10 | -0.455 | 0.08782 | -0.003 | -5.18
-9.5 | -0.427 | 0.07359 | -0.004 | -5.803
-9 | -0.399 | 0.06437 | -0.005 | -6.198
-8.5 | -0.592 | 0.05484 | -0.006 | -10.789
-8 | -0.605 | 0.04457 | -0.008 | -13.564
-7.5 | -0.688 | 0.01331 | -0.014 | -51.705
-7 | -0.647 | 0.01249 | -0.016 | -51.78
-6.5 | -0.596 | 0.01182 | -0.017 | -50.371
-6 | -0.538 | 0.0112 | -0.019 | -48.04
-5.5 | -0.477 | 0.01007 | -0.021 | -47.32
-5 | -0.412 | 0.00968 | -0.022 | -42.56
-4.5 | -0.345 | 0.00932 | -0.024 | -37.034
-4 | -0.276 | 0.00901 | -0.026 | -30.669
-3.5 | -0.206 | 0.00868 | -0.028 | -23.795
-3 | -0.136 | 0.0084 | -0.029 | -16.167
-2.5 | -0.065 | 0.00814 | -0.031 | -7.961
-2 | 0.007 | 0.00792 | -0.033 | 0.839
-1.5 | 0.079 | 0.00383 | -0.035 | 20.614
-1 | 0.152 | 0.00389 | -0.037 | 39.071
-0.5 | 0.224 | 0.00408 | -0.038 | 55.083
0 | 0.294 | 0.0046 | -0.04 | 63.991
0.5 | 0.366 | 0.0049 | -0.042 | 74.671
1 | 0.437 | 0.00535 | -0.044 | 81.659
1.5 | 0.505 | 0.00607 | -0.045 | 83.181
2 | 0.576 | 0.00648 | -0.047 | 88.79
2.5 | 0.646 | 0.0073 | -0.049 | 88.445
3 | 0.715 | 0.00775 | -0.051 | 92.261
3.5 | 0.785 | 0.00826 | -0.052 | 95.051
4 | 0.854 | 0.00917 | -0.054 | 93.105
4.5 | 0.922 | 0.00986 | -0.056 | 93.498
5 | 0.988 | 0.01037 | -0.058 | 95.328
5.5 | 1.053 | 0.01124 | -0.059 | 93.696
6 | 1.115 | 0.01234 | -0.061 | 90.373
6.5 | 1.176 | 0.01373 | -0.063 | 85.64
7 | 1.233 | 0.01578 | -0.064 | 78.137
7.5 | 1.287 | 0.01726 | -0.066 | 74.585
8 | 1.333 | 0.01825 | -0.068 | 73.019
8.5 | 1.366 | 0.01943 | -0.069 | 70.312
9 | 1.384 | 0.02067 | -0.071 | 66.952
9.5 | 1.377 | 0.0234 | -0.073 | 58.838
10 | 1.32 | 0.02565 | -0.074 | 51.486
10.5 | 0.989 | 0.02848 | -0.076 | 34.722
11 | 0.879 | 0.03329 | -0.077 | 26.414
11.5 | 0.768 | 0.08929 | -0.04 | 8.597
12 | 0.795 | 0.0872 | -0.04 | 9.12
12.5 | 0.822 | 0.10069 | -0.04 | 8.166
13 | 0.851 | 0.10361 | -0.042 | 8.209
13.5 | 0.878 | 0.10696 | -0.043 | 8.209
14 | 0.908 | 0.11327 | -0.048 | 8.021

## 72. Re 4M Mach 0.50 (2)
BIGFOIL.COM POLAR EXPORT
NACA67-419 a=0.0
NACA67-419 a=0.0 |  |  |  | Cl Max: | 1.1238 | at alpha= | 15.5 | deg
XFOIL ncrit=9 |  |  |  | L/D Max: | 98.7648 | at alpha= | 1.5 | deg
Re: | 4000000 |  |  | Cd Min: | 0.18236 | at alpha= | -20 | deg
Mach: | 0.5 |  |  | Cl=0 at alpha= | -5.3622 | deg
|  |  |  | @ Cl=0.1, Cd= | 0.0097589
|  |  |  | @ Cl=0.4, Cd= | 0.0041673
|  |  |  | @ Cl=0.6, Cd= | 0.014837
alpha (deg) | Cl | Cd | Cm | Cl/Cd
-20 | -0.3349 | 0.18236 | -0.0997 | -1.8365
-19.5 | -0.319 | 0.17524 | -0.104 | -1.8204
-19 | -0.3061 | 0.16747 | -0.1085 | -1.8278
-18.5 | -0.2959 | 0.15929 | -0.1131 | -1.8576
-18 | -0.2848 | 0.15146 | -0.1175 | -1.8804
-17.5 | -0.2811 | 0.14231 | -0.1226 | -1.9753
-17 | -0.2867 | 0.1318 | -0.1283 | -2.1753
-16 | -0.3296 | 0.10741 | -0.1425 | -3.0686
-15.5 | -0.3668 | 0.09408 | -0.1507 | -3.8988
-15 | -0.4011 | 0.08155 | -0.1586 | -4.9185
-14.5 | -0.4362 | 0.06719 | -0.1685 | -6.492
-14 | -0.4567 | 0.0561 | -0.1761 | -8.1408
-13.5 | -0.5016 | 0.04597 | -0.1794 | -10.9115
-13 | -0.5419 | 0.03827 | -0.1776 | -14.1599
-12.5 | -0.5728 | 0.03229 | -0.1725 | -17.7392
-12 | -0.6193 | 0.02588 | -0.1642 | -23.9297
-11.5 | -0.6361 | 0.0209 | -0.1559 | -30.4354
-11 | -0.6114 | 0.01801 | -0.1497 | -33.9478
-10.5 | -0.5641 | 0.0166 | -0.1451 | -33.9819
-10 | -0.5132 | 0.01552 | -0.1411 | -33.067
-9.5 | -0.4597 | 0.01472 | -0.1376 | -31.2296
-9 | -0.4052 | 0.01399 | -0.1344 | -28.9635
-8.5 | -0.3501 | 0.01332 | -0.1316 | -26.2838
-8 | -0.2943 | 0.01274 | -0.1292 | -23.1005
-7.5 | -0.2396 | 0.01218 | -0.1267 | -19.6716
-7 | -0.1841 | 0.0117 | -0.1247 | -15.735
-6.5 | -0.1271 | 0.01129 | -0.123 | -11.2578
-6 | -0.071 | 0.01088 | -0.1214 | -6.5257
-5.5 | -0.0148 | 0.01052 | -0.1199 | -1.4068
-5 | 0.0389 | 0.01012 | -0.1181 | 3.8439
-4.5 | 0.095 | 0.00979 | -0.1168 | 9.7038
-4 | 0.1497 | 0.00945 | -0.1154 | 15.8413
-3.5 | 0.203 | 0.00911 | -0.1137 | 22.2832
-3 | 0.2508 | 0.00877 | -0.1111 | 28.5975
-2.5 | 0.2891 | 0.00809 | -0.1067 | 35.7355
-2 | 0.303 | 0.00708 | -0.0977 | 42.7966
-1.5 | 0.224 | 0.00507 | -0.0698 | 44.1815
-0.5 | 0.2111 | 0.00394 | -0.04 | 53.5787
0 | 0.2746 | 0.00395 | -0.04 | 69.519
0.5 | 0.3367 | 0.00408 | -0.0396 | 82.5245
1 | 0.3899 | 0.00414 | -0.0373 | 94.1787
1.5 | 0.4158 | 0.00421 | -0.0292 | 98.7648
2 | 0.4082 | 0.00496 | -0.0146 | 82.2984
2.5 | 0.4056 | 0.00597 | -0.0016 | 67.9397
3 | 0.4019 | 0.00722 | 0.011 | 55.6648
3.5 | 0.4095 | 0.00843 | 0.0211 | 48.5765
4 | 0.4293 | 0.0095 | 0.0286 | 45.1895
4.5 | 0.4546 | 0.01053 | 0.035 | 43.1719
5 | 0.4908 | 0.01135 | 0.0395 | 43.2423
5.5 | 0.5258 | 0.01227 | 0.044 | 42.8525
6 | 0.5588 | 0.01327 | 0.0488 | 42.11
6.5 | 0.5874 | 0.01446 | 0.0541 | 40.6224
7 | 0.6228 | 0.01552 | 0.0583 | 40.1289
7.5 | 0.6582 | 0.01664 | 0.0625 | 39.5553
8 | 0.6921 | 0.0179 | 0.0667 | 38.6648
8.5 | 0.727 | 0.01921 | 0.0707 | 37.8449
9 | 0.7605 | 0.02067 | 0.0748 | 36.7925
9.5 | 0.7886 | 0.02245 | 0.0794 | 35.1269
10 | 0.8168 | 0.02434 | 0.0838 | 33.5579
10.5 | 0.8507 | 0.02616 | 0.0873 | 32.5191
11 | 0.8883 | 0.02794 | 0.0905 | 31.7931
11.5 | 0.9245 | 0.02989 | 0.0936 | 30.9301
12 | 0.9621 | 0.0319 | 0.0965 | 30.1599
12.5 | 0.9945 | 0.03433 | 0.0996 | 28.9688
13 | 1.0284 | 0.03679 | 0.1024 | 27.9532
13.5 | 1.0572 | 0.03967 | 0.1054 | 26.6499
14 | 1.0842 | 0.04287 | 0.1082 | 25.2904
14.5 | 1.1044 | 0.0467 | 0.1108 | 23.6488
15 | 1.1194 | 0.05116 | 0.1131 | 21.8804
15.5 | 1.1238 | 0.05671 | 0.1148 | 19.8166
16 | 1.1142 | 0.06375 | 0.1154 | 17.4776
16.5 | 1.0971 | 0.07184 | 0.1147 | 15.2714
17 | 1.0697 | 0.08137 | 0.1122 | 13.1461
17.5 | 1.0409 | 0.09161 | 0.1083 | 11.3623
18 | 1.0138 | 0.10225 | 0.1033 | 9.9149
18.5 | 0.9814 | 0.11388 | 0.097 | 8.6178
19.5 | 0.9274 | 0.13693 | 0.0834 | 6.7728
20 | 0.9014 | 0.14875 | 0.076 | 6.0598

## 73. Re 5M Mach 0.00 (1)
BIGFOIL.COM POLAR EXPORT
NACA67-419 a=0.0
NACA67-419 a=0.0 |  |  |  | Cl Max: | 1.593 | at alpha= | 15 | deg
JavaFoil+Calcfoil stall+Eppler ext transition |  |  |  | L/D Max: | 102.956 | at alpha= | 5.5 | deg
Re: | 5000000 |  |  | Cd Min: | 0.00302 | at alpha= | -2 | deg
Mach: | 0 |  |  | Cl=0 at alpha= | -2.0476 | deg
|  |  |  | @ Cl=0.1, Cd= | 0.0033429
|  |  |  | @ Cl=0.4, Cd= | 0.0051487
|  |  |  | @ Cl=0.6, Cd= | 0.006408
alpha (deg) | Cl | Cd | Cm | Cl/Cd
-18.5 | -0.834 | 0.13763 | 0.01 | -6.057
-18 | -0.85 | 0.13097 | 0.01 | -6.491
-17.5 | -0.865 | 0.12379 | 0.009 | -6.989
-17 | -0.879 | 0.1175 | 0.009 | -7.478
-16.5 | -0.89 | 0.11032 | 0.008 | -8.071
-16 | -0.9 | 0.10355 | 0.007 | -8.693
-15.5 | -0.907 | 0.09781 | 0.007 | -9.268
-15 | -0.909 | 0.09346 | 0.006 | -9.726
-14.5 | -0.911 | 0.08683 | 0.005 | -10.493
-14 | -0.919 | 0.07438 | 0.004 | -12.356
-13.5 | -1.045 | 0.02159 | 0.005 | -48.391
-13 | -1.041 | 0.01903 | 0.004 | -54.72
-12.5 | -1.034 | 0.01646 | 0.002 | -62.837
-12 | -1.015 | 0.01548 | 0.001 | -65.584
-11.5 | -0.991 | 0.01462 | -0.001 | -67.819
-11 | -0.963 | 0.01386 | -0.002 | -69.471
-10.5 | -0.93 | 0.01318 | -0.003 | -70.542
-10 | -0.892 | 0.01257 | -0.005 | -70.982
-9.5 | -0.851 | 0.01202 | -0.006 | -70.792
-9 | -0.804 | 0.0115 | -0.008 | -69.925
-8.5 | -0.755 | 0.01099 | -0.009 | -68.678
-8 | -0.703 | 0.01059 | -0.011 | -66.39
-7.5 | -0.65 | 0.01019 | -0.012 | -63.808
-7 | -0.595 | 0.00979 | -0.014 | -60.776
-6.5 | -0.539 | 0.00893 | -0.015 | -60.322
-6 | -0.481 | 0.00866 | -0.017 | -55.569
-5.5 | -0.423 | 0.00817 | -0.018 | -51.754
-5 | -0.363 | 0.00793 | -0.02 | -45.832
-4.5 | -0.303 | 0.00754 | -0.021 | -40.196
-4 | -0.242 | 0.00761 | -0.023 | -31.783
-3.5 | -0.181 | 0.0074 | -0.024 | -24.385
-3 | -0.119 | 0.0072 | -0.026 | -16.487
-2.5 | -0.057 | 0.00705 | -0.027 | -8.018
-2 | 0.006 | 0.00302 | -0.029 | 1.937
-1.5 | 0.069 | 0.00321 | -0.031 | 21.458
-1 | 0.132 | 0.00348 | -0.032 | 38.092
-0.5 | 0.196 | 0.00395 | -0.034 | 49.552
0 | 0.256 | 0.00426 | -0.035 | 60.129
0.5 | 0.319 | 0.00455 | -0.037 | 70.067
1 | 0.381 | 0.00506 | -0.038 | 75.206
1.5 | 0.441 | 0.00534 | -0.04 | 82.565
2 | 0.502 | 0.00582 | -0.041 | 86.319
2.5 | 0.563 | 0.00622 | -0.043 | 90.597
3 | 0.624 | 0.00653 | -0.044 | 95.655
3.5 | 0.685 | 0.00692 | -0.046 | 98.985
4 | 0.746 | 0.00752 | -0.047 | 99.222
4.5 | 0.806 | 0.00795 | -0.049 | 101.334
5 | 0.865 | 0.00848 | -0.05 | 102.027
5.5 | 0.923 | 0.00897 | -0.052 | 102.956
6 | 0.981 | 0.00963 | -0.053 | 101.889
6.5 | 1.038 | 0.01037 | -0.055 | 100.083
7 | 1.094 | 0.01109 | -0.056 | 98.63
7.5 | 1.149 | 0.01164 | -0.058 | 98.703
8 | 1.201 | 0.01312 | -0.059 | 91.576
8.5 | 1.251 | 0.01376 | -0.061 | 90.934
9 | 1.299 | 0.01441 | -0.062 | 90.155
9.5 | 1.345 | 0.01501 | -0.064 | 89.613
10 | 1.388 | 0.01562 | -0.065 | 88.862
10.5 | 1.429 | 0.01636 | -0.066 | 87.318
11 | 1.465 | 0.01767 | -0.068 | 82.931
11.5 | 1.496 | 0.01849 | -0.069 | 80.951
12 | 1.524 | 0.01939 | -0.071 | 78.565
12.5 | 1.546 | 0.02034 | -0.072 | 76.006
13 | 1.565 | 0.02124 | -0.073 | 73.671
13.5 | 1.578 | 0.02232 | -0.074 | 70.722
14 | 1.588 | 0.0234 | -0.076 | 67.849
14.5 | 1.592 | 0.02458 | -0.077 | 64.782
15 | 1.593 | 0.02591 | -0.078 | 61.455
15.5 | 1.588 | 0.0273 | -0.079 | 58.17
16 | 1.579 | 0.02885 | -0.081 | 54.751
16.5 | 1.567 | 0.03045 | -0.082 | 51.456
17 | 1.551 | 0.03224 | -0.083 | 48.086
17.5 | 1.531 | 0.034 | -0.084 | 45.04
18 | 1.508 | 0.03615 | -0.085 | 41.729
18.5 | 1.482 | 0.03909 | -0.086 | 37.917
19 | 1.454 | 0.04145 | -0.087 | 35.072
19.5 | 1.422 | 0.04476 | -0.088 | 31.766
20 | 1.386 | 0.0493 | -0.088 | 28.103

## 74. Re 5M Mach 0.00 (2)
BIGFOIL.COM POLAR EXPORT
NACA67-419 a=0.0
NACA67-419 a=0.0 |  |  |  | Cl Max: | 1.346 | at alpha= | 20 | deg
XFOIL ncrit=9 |  |  |  | L/D Max: | 116.695 | at alpha= | 1.5 | deg
Re: | 5000000 |  |  | Cd Min: | 0.05146 | at alpha= | 20 | deg
Mach: | 0 |  |  | Cl=0 at alpha= | -4.287 | deg
|  |  |  | @ Cl=0.1, Cd= | 0.0068832
|  |  |  | @ Cl=0.4, Cd= | 0.0034955
|  |  |  | @ Cl=0.6, Cd= | 0.010295
alpha (deg) | Cl | Cd | Cm | Cl/Cd
-20 | -1.197 | 0.03275 | -0.1235 | -36.5496
-19.5 | -1.1771 | 0.03071 | -0.1219 | -38.3295
-19 | -1.1635 | 0.02833 | -0.1194 | -41.0695
-18.5 | -1.1429 | 0.02651 | -0.1172 | -43.112
-18 | -1.1194 | 0.02488 | -0.1151 | -44.992
-17.5 | -1.0952 | 0.02334 | -0.1128 | -46.9237
-17 | -1.0675 | 0.02203 | -0.1106 | -48.4567
-16.5 | -1.0367 | 0.02092 | -0.1087 | -49.5554
-16 | -1.0045 | 0.01983 | -0.1069 | -50.6556
-15.5 | -0.9723 | 0.01876 | -0.1049 | -51.8284
-15 | -0.937 | 0.01778 | -0.1032 | -52.6997
-14.5 | -0.8994 | 0.01699 | -0.1017 | -52.937
-14 | -0.8622 | 0.01616 | -0.1001 | -53.354
-13.5 | -0.8318 | 0.01482 | -0.0975 | -56.1269
-13 | -0.7901 | 0.01422 | -0.0963 | -55.5626
-12.5 | -0.7492 | 0.01361 | -0.095 | -55.0478
-12 | -0.7065 | 0.01309 | -0.0939 | -53.9725
-11.5 | -0.662 | 0.01263 | -0.0931 | -52.4149
-11 | -0.6176 | 0.01218 | -0.0921 | -50.7061
-10.5 | -0.5739 | 0.01172 | -0.091 | -48.9676
-10 | -0.5304 | 0.01128 | -0.0898 | -47.0213
-9.5 | -0.4853 | 0.01089 | -0.0889 | -44.5638
-9 | -0.4401 | 0.01049 | -0.0879 | -41.9542
-8.5 | -0.3948 | 0.01009 | -0.087 | -39.1278
-8 | -0.3495 | 0.00972 | -0.0859 | -35.9568
-7.5 | -0.3027 | 0.00939 | -0.0851 | -32.2364
-7 | -0.2553 | 0.00909 | -0.0844 | -28.0858
-6.5 | -0.2083 | 0.00878 | -0.0836 | -23.7244
-6 | -0.1612 | 0.00851 | -0.0828 | -18.9424
-5.5 | -0.1141 | 0.00823 | -0.0819 | -13.8639
-5 | -0.0669 | 0.00795 | -0.081 | -8.4151
-4.5 | -0.0193 | 0.0077 | -0.0802 | -2.5065
-4 | 0.026 | 0.00744 | -0.0789 | 3.4946
-3.5 | 0.0716 | 0.00719 | -0.0777 | 9.9583
-3 | 0.1114 | 0.00676 | -0.0752 | 16.4793
-2.5 | 0.1489 | 0.00633 | -0.0723 | 23.5229
-2 | 0.1751 | 0.00576 | -0.0671 | 30.3993
-1.5 | 0.1747 | 0.00505 | -0.056 | 34.5941
-1 | 0.1274 | 0.00332 | -0.0347 | 38.3735
-0.5 | 0.1844 | 0.00325 | -0.0356 | 56.7385
0 | 0.243 | 0.00329 | -0.0368 | 73.8602
0.5 | 0.3003 | 0.00334 | -0.0377 | 89.9102
1 | 0.3565 | 0.00343 | -0.0384 | 103.9359
1.5 | 0.4096 | 0.00351 | -0.0385 | 116.6952
2 | 0.4456 | 0.00382 | -0.0348 | 116.6492
2.5 | 0.4468 | 0.00426 | -0.0236 | 104.8826
3 | 0.4474 | 0.005 | -0.0127 | 89.48
3.5 | 0.4612 | 0.00571 | -0.005 | 80.7706
4 | 0.478 | 0.00647 | 0.0019 | 73.8794
4.5 | 0.5056 | 0.00709 | 0.0065 | 71.3117
5 | 0.5347 | 0.00772 | 0.0107 | 69.2617
6 | 0.5737 | 0.0096 | 0.0222 | 59.7604
6.5 | 0.6032 | 0.01038 | 0.0259 | 58.1118
7 | 0.6371 | 0.01107 | 0.0287 | 57.5519
7.5 | 0.6689 | 0.01184 | 0.0317 | 56.4949
8 | 0.7035 | 0.01255 | 0.0342 | 56.0558
8.5 | 0.7361 | 0.01334 | 0.0369 | 55.1799
9 | 0.7694 | 0.01416 | 0.0395 | 54.3362
9.5 | 0.8027 | 0.01502 | 0.0419 | 53.4421
10 | 0.8298 | 0.01613 | 0.0451 | 51.4445
10.5 | 0.8646 | 0.01701 | 0.0471 | 50.8289
11 | 0.9005 | 0.01788 | 0.0487 | 50.3635
11.5 | 0.9334 | 0.01888 | 0.0507 | 49.4386
12 | 0.9695 | 0.01979 | 0.0522 | 48.9894
12.5 | 1.0036 | 0.02078 | 0.0538 | 48.2964
13 | 1.0366 | 0.02182 | 0.0555 | 47.5069
13.5 | 1.0721 | 0.02279 | 0.0567 | 47.0426
14 | 1.1024 | 0.02405 | 0.0585 | 45.8378
14.5 | 1.1344 | 0.02528 | 0.0599 | 44.8734
15 | 1.1643 | 0.02663 | 0.0615 | 43.7214
15.5 | 1.1921 | 0.0281 | 0.0632 | 42.4235
16 | 1.2131 | 0.03007 | 0.0653 | 40.3425
16.5 | 1.2387 | 0.0318 | 0.0669 | 38.9528
17 | 1.2546 | 0.03423 | 0.0691 | 36.6521
17.5 | 1.2768 | 0.03636 | 0.0705 | 35.1155
18 | 1.2923 | 0.039 | 0.0722 | 33.1359
18.5 | 1.3097 | 0.04169 | 0.0734 | 31.4152
19 | 1.3256 | 0.04447 | 0.0745 | 29.8089
19.5 | 1.3403 | 0.04756 | 0.0753 | 28.1812
20 | 1.346 | 0.05146 | 0.0763 | 26.1562

## 75. Re 5M Mach 0.10 (1)
BIGFOIL.COM POLAR EXPORT
NACA67-419 a=0.0
NACA67-419 a=0.0 |  |  |  | Cl Max: | 1.581 | at alpha= | 14.5 | deg
JavaFoil+Calcfoil stall+Eppler ext transition |  |  |  | L/D Max: | 102.413 | at alpha= | 5.5 | deg
Re: | 5000000 |  |  | Cd Min: | 0.00302 | at alpha= | -2 | deg
Mach: | 0.1 |  |  | Cl=0 at alpha= | -2.0476 | deg
|  |  |  | @ Cl=0.1, Cd= | 0.0033608
|  |  |  | @ Cl=0.4, Cd= | 0.0051726
|  |  |  | @ Cl=0.6, Cd= | 0.0064295
alpha (deg) | Cl | Cd | Cm | Cl/Cd
-18 | -0.81 | 0.13358 | 0.01 | -6.065
-17.5 | -0.829 | 0.12672 | 0.009 | -6.538
-17 | -0.845 | 0.11973 | 0.008 | -7.06
-16.5 | -0.861 | 0.11236 | 0.008 | -7.662
-16 | -0.873 | 0.10618 | 0.007 | -8.226
-15.5 | -0.883 | 0.10009 | 0.006 | -8.826
-15 | -0.889 | 0.09548 | 0.006 | -9.312
-14.5 | -0.894 | 0.08921 | 0.005 | -10.017
-14 | -0.9 | 0.07885 | 0.004 | -11.418
-13.5 | -0.907 | 0.06813 | 0.004 | -13.306
-13 | -1.028 | 0.02012 | 0.004 | -51.079
-12.5 | -1.024 | 0.01739 | 0.002 | -58.895
-12 | -1.011 | 0.01559 | 0.001 | -64.836
-11.5 | -0.988 | 0.01484 | -0.001 | -66.583
-11 | -0.961 | 0.01407 | -0.002 | -68.326
-10.5 | -0.929 | 0.01332 | -0.003 | -69.748
-10 | -0.893 | 0.01271 | -0.005 | -70.241
-9.5 | -0.853 | 0.01205 | -0.006 | -70.791
-9 | -0.806 | 0.01161 | -0.008 | -69.492
-8.5 | -0.757 | 0.01106 | -0.009 | -68.455
-8 | -0.706 | 0.01068 | -0.011 | -66.079
-7.5 | -0.652 | 0.01027 | -0.012 | -63.533
-7 | -0.597 | 0.00988 | -0.014 | -60.447
-6.5 | -0.541 | 0.00901 | -0.015 | -60.048
-6 | -0.483 | 0.00872 | -0.017 | -55.459
-5.5 | -0.425 | 0.0082 | -0.018 | -51.775
-5 | -0.365 | 0.00782 | -0.02 | -46.673
-4.5 | -0.304 | 0.00758 | -0.021 | -40.155
-4 | -0.243 | 0.00765 | -0.023 | -31.803
-3.5 | -0.181 | 0.00743 | -0.024 | -24.413
-3 | -0.119 | 0.00722 | -0.026 | -16.524
-2.5 | -0.057 | 0.00707 | -0.027 | -8.037
-2 | 0.006 | 0.00302 | -0.029 | 1.945
-1.5 | 0.069 | 0.00323 | -0.031 | 21.421
-1 | 0.133 | 0.0035 | -0.032 | 37.993
-0.5 | 0.197 | 0.0037 | -0.034 | 53.121
0 | 0.258 | 0.00426 | -0.035 | 60.464
0.5 | 0.32 | 0.00459 | -0.037 | 69.761
1 | 0.382 | 0.00509 | -0.038 | 75.06
1.5 | 0.443 | 0.00537 | -0.04 | 82.481
2 | 0.505 | 0.00586 | -0.042 | 86.028
2.5 | 0.566 | 0.00624 | -0.043 | 90.744
3 | 0.627 | 0.00658 | -0.045 | 95.409
3.5 | 0.689 | 0.00696 | -0.046 | 98.923
4 | 0.749 | 0.00757 | -0.048 | 98.935
4.5 | 0.81 | 0.00799 | -0.049 | 101.349
5 | 0.869 | 0.00852 | -0.051 | 101.984
5.5 | 0.928 | 0.00906 | -0.052 | 102.413
6 | 0.986 | 0.00972 | -0.054 | 101.379
6.5 | 1.043 | 0.01045 | -0.055 | 99.751
7 | 1.099 | 0.01117 | -0.057 | 98.346
7.5 | 1.154 | 0.01175 | -0.058 | 98.178
8 | 1.206 | 0.01326 | -0.06 | 90.996
8.5 | 1.256 | 0.01392 | -0.061 | 90.259
9 | 1.304 | 0.01463 | -0.062 | 89.169
9.5 | 1.35 | 0.01523 | -0.064 | 88.594
10 | 1.392 | 0.01579 | -0.065 | 88.211
10.5 | 1.432 | 0.01654 | -0.067 | 86.603
11 | 1.468 | 0.0179 | -0.068 | 82.004
11.5 | 1.498 | 0.01876 | -0.069 | 79.844
12 | 1.524 | 0.01965 | -0.071 | 77.532
12.5 | 1.545 | 0.02061 | -0.072 | 74.958
13 | 1.561 | 0.02163 | -0.074 | 72.19
13.5 | 1.573 | 0.0227 | -0.075 | 69.304
14 | 1.579 | 0.02378 | -0.076 | 66.413
14.5 | 1.581 | 0.02502 | -0.077 | 63.182
15 | 1.578 | 0.02638 | -0.079 | 59.795
15.5 | 1.569 | 0.02791 | -0.08 | 56.221
16 | 1.557 | 0.02966 | -0.081 | 52.492
16.5 | 1.54 | 0.03121 | -0.082 | 49.339
17 | 1.519 | 0.03332 | -0.083 | 45.598
17.5 | 1.495 | 0.03517 | -0.084 | 42.517
18 | 1.468 | 0.03737 | -0.085 | 39.272
18.5 | 1.436 | 0.04039 | -0.086 | 35.55
19 | 1.401 | 0.04415 | -0.087 | 31.726
19.5 | 1.363 | 0.04768 | -0.088 | 28.598

## 76. Re 5M Mach 0.10 (2)
BIGFOIL.COM POLAR EXPORT
NACA67-419 a=0.0
NACA67-419 a=0.0 |  |  |  | Cl Max: | 1.3377 | at alpha= | 20 | deg
XFOIL ncrit=9 |  |  |  | L/D Max: | 116.903 | at alpha= | 1.5 | deg
Re: | 5000000 |  |  | Cd Min: | 0.0537 | at alpha= | 20 | deg
Mach: | 0.1 |  |  | Cl=0 at alpha= | -4.3297 | deg
|  |  |  | @ Cl=0.1, Cd= | 0.0069833
|  |  |  | @ Cl=0.4, Cd= | 0.0035049
|  |  |  | @ Cl=0.6, Cd= | 0.010419
alpha (deg) | Cl | Cd | Cm | Cl/Cd
-20 | -1.1847 | 0.0347 | -0.1279 | -34.1412
-19.5 | -1.1642 | 0.03256 | -0.1265 | -35.7555
-19 | -1.1562 | 0.02969 | -0.1237 | -38.9424
-18.5 | -1.1378 | 0.02762 | -0.1213 | -41.1948
-18 | -1.1171 | 0.02577 | -0.1188 | -43.3489
-17.5 | -1.095 | 0.02405 | -0.1162 | -45.5301
-17 | -1.0672 | 0.02266 | -0.114 | -47.0962
-16.5 | -1.0383 | 0.02142 | -0.1117 | -48.4734
-16 | -1.0059 | 0.02027 | -0.1098 | -49.6251
-15.5 | -0.9735 | 0.01916 | -0.1077 | -50.809
-15 | -0.9387 | 0.01814 | -0.1058 | -51.7475
-14.5 | -0.9007 | 0.01731 | -0.1042 | -52.0335
-14 | -0.8637 | 0.01644 | -0.1025 | -52.5365
-13.5 | -0.8311 | 0.01519 | -0.1 | -54.7136
-13 | -0.7915 | 0.01442 | -0.0984 | -54.889
-12.5 | -0.7498 | 0.01379 | -0.0971 | -54.3727
-12 | -0.7076 | 0.01323 | -0.0958 | -53.4845
-11.5 | -0.6631 | 0.01275 | -0.0948 | -52.0078
-11 | -0.6179 | 0.01231 | -0.0938 | -50.195
-10.5 | -0.5735 | 0.01185 | -0.0927 | -48.3966
-10 | -0.5297 | 0.01139 | -0.0915 | -46.5057
-9.5 | -0.4848 | 0.01099 | -0.0904 | -44.1128
-9 | -0.4392 | 0.01057 | -0.0894 | -41.5516
-8.5 | -0.3933 | 0.01017 | -0.0884 | -38.6726
-8 | -0.3473 | 0.0098 | -0.0874 | -35.4388
-7.5 | -0.3011 | 0.00945 | -0.0864 | -31.8624
-7 | -0.2532 | 0.00915 | -0.0857 | -27.6721
-6.5 | -0.2059 | 0.00884 | -0.0849 | -23.2919
-6 | -0.158 | 0.00857 | -0.0841 | -18.4364
-5.5 | -0.1112 | 0.00828 | -0.0831 | -13.43
-5 | -0.0638 | 0.008 | -0.0822 | -7.975
-4.5 | -0.0155 | 0.00776 | -0.0815 | -1.9974
-4 | 0.03 | 0.00748 | -0.0801 | 4.0107
-3.5 | 0.0757 | 0.00724 | -0.0788 | 10.4558
-3 | 0.1164 | 0.00681 | -0.0765 | 17.0925
-2.5 | 0.1537 | 0.00637 | -0.0735 | 24.1287
-2 | 0.1802 | 0.0058 | -0.0683 | 31.069
-1.5 | 0.179 | 0.00504 | -0.057 | 35.5159
-1 | 0.1284 | 0.00333 | -0.035 | 38.5586
-0.5 | 0.1855 | 0.00326 | -0.0358 | 56.9018
0 | 0.2444 | 0.0033 | -0.037 | 74.0606
0.5 | 0.302 | 0.00335 | -0.0379 | 90.1493
1 | 0.3583 | 0.00345 | -0.0385 | 103.8551
1.5 | 0.4115 | 0.00352 | -0.0385 | 116.9034
2 | 0.4466 | 0.00384 | -0.0346 | 116.3021
2.5 | 0.4455 | 0.00429 | -0.0228 | 103.8462
3 | 0.4466 | 0.00504 | -0.0121 | 88.6111
3.5 | 0.4591 | 0.00578 | -0.004 | 79.4291
4 | 0.4761 | 0.00656 | 0.0029 | 72.5762
4.5 | 0.5027 | 0.00721 | 0.0077 | 69.7226
5 | 0.5337 | 0.00781 | 0.0116 | 68.3355
5.5 | 0.5506 | 0.00878 | 0.018 | 62.7107
6 | 0.5726 | 0.00972 | 0.0232 | 58.9095
6.5 | 0.6028 | 0.01049 | 0.0268 | 57.4643
7 | 0.6358 | 0.01123 | 0.0298 | 56.6162
7.5 | 0.6686 | 0.01198 | 0.0328 | 55.8097
8 | 0.703 | 0.01271 | 0.0353 | 55.3108
8.5 | 0.7356 | 0.01352 | 0.0381 | 54.4083
9 | 0.7698 | 0.01433 | 0.0406 | 53.7195
9.5 | 0.8019 | 0.01524 | 0.0432 | 52.6181
10 | 0.8294 | 0.01637 | 0.0465 | 50.6659
10.5 | 0.8652 | 0.01723 | 0.0483 | 50.2147
11 | 0.8994 | 0.01819 | 0.0503 | 49.4447
11.5 | 0.9339 | 0.01916 | 0.0522 | 48.7422
12 | 0.9706 | 0.02007 | 0.0536 | 48.3607
12.5 | 1.0032 | 0.02116 | 0.0555 | 47.4102
13 | 1.0381 | 0.02216 | 0.057 | 46.8457
13.5 | 1.072 | 0.02323 | 0.0585 | 46.1472
14 | 1.1031 | 0.0245 | 0.0603 | 45.0245
14.5 | 1.1354 | 0.02576 | 0.0617 | 44.0761
15 | 1.1649 | 0.02719 | 0.0634 | 42.843
15.5 | 1.1918 | 0.02877 | 0.0652 | 41.4251
16 | 1.2114 | 0.03088 | 0.0676 | 39.2293
16.5 | 1.2365 | 0.03273 | 0.0692 | 37.7788
17 | 1.252 | 0.03526 | 0.0714 | 35.5077
17.5 | 1.2725 | 0.0376 | 0.0729 | 33.8431
18 | 1.2888 | 0.04029 | 0.0745 | 31.9881
18.5 | 1.3056 | 0.04313 | 0.0757 | 30.2713
19 | 1.3215 | 0.04604 | 0.0767 | 28.7033
19.5 | 1.334 | 0.04942 | 0.0775 | 26.9931
20 | 1.3377 | 0.0537 | 0.0784 | 24.9106

## 77. Re 5M Mach 0.25 (1)
BIGFOIL.COM POLAR EXPORT
NACA67-419 a=0.0
NACA67-419 a=0.0 |  |  |  | Cl Max: | 1.525 | at alpha= | 13 | deg
JavaFoil+Calcfoil stall+Eppler ext transition |  |  |  | L/D Max: | 100.64 | at alpha= | 5.5 | deg
Re: | 5000000 |  |  | Cd Min: | 0.00311 | at alpha= | -1.5 | deg
Mach: | 0.25 |  |  | Cl=0 at alpha= | -2.0469 | deg
|  |  |  | @ Cl=0.1, Cd= | 0.0032374
|  |  |  | @ Cl=0.4, Cd= | 0.0050421
|  |  |  | @ Cl=0.6, Cd= | 0.0065595
alpha (deg) | Cl | Cd | Cm | Cl/Cd
-16 | -0.65 | 0.11749 | 0.007 | -5.533
-15.5 | -0.69 | 0.11187 | 0.006 | -6.169
-15 | -0.726 | 0.10458 | 0.005 | -6.944
-14.5 | -0.757 | 0.09784 | 0.005 | -7.733
-14 | -0.781 | 0.09166 | 0.004 | -8.523
-13.5 | -0.8 | 0.08511 | 0.003 | -9.404
-13 | -0.812 | 0.08031 | 0.002 | -10.105
-12.5 | -0.819 | 0.07381 | 0.001 | -11.095
-12 | -0.828 | 0.06281 | 0.001 | -13.186
-11.5 | -0.836 | 0.0514 | 0 | -16.264
-11 | -0.943 | 0.01539 | -0.002 | -61.279
-10.5 | -0.922 | 0.01436 | -0.003 | -64.229
-10 | -0.894 | 0.01344 | -0.005 | -66.506
-9.5 | -0.859 | 0.01283 | -0.006 | -66.941
-9 | -0.815 | 0.01214 | -0.008 | -67.191
-8.5 | -0.768 | 0.01162 | -0.009 | -66.072
-8 | -0.718 | 0.0111 | -0.011 | -64.637
-7.5 | -0.665 | 0.01067 | -0.013 | -62.313
-7 | -0.61 | 0.01024 | -0.014 | -59.541
-6.5 | -0.553 | 0.00904 | -0.016 | -61.212
-6 | -0.495 | 0.00858 | -0.017 | -57.686
-5.5 | -0.435 | 0.00828 | -0.019 | -52.508
-5 | -0.374 | 0.00831 | -0.02 | -45.033
-4.5 | -0.312 | 0.00805 | -0.022 | -38.753
-4 | -0.249 | 0.00782 | -0.023 | -31.882
-3.5 | -0.186 | 0.0076 | -0.025 | -24.475
-3 | -0.122 | 0.00737 | -0.027 | -16.608
-2.5 | -0.058 | 0.00721 | -0.028 | -8.09
-2 | 0.006 | 0.00341 | -0.03 | 1.77
-1.5 | 0.071 | 0.00311 | -0.032 | 22.812
-1 | 0.137 | 0.0034 | -0.033 | 40.151
-0.5 | 0.202 | 0.00376 | -0.035 | 53.669
0 | 0.264 | 0.00408 | -0.036 | 64.771
0.5 | 0.329 | 0.00445 | -0.038 | 73.873
1 | 0.392 | 0.00499 | -0.039 | 78.653
1.5 | 0.455 | 0.0054 | -0.041 | 84.192
2 | 0.518 | 0.00608 | -0.043 | 85.117
2.5 | 0.581 | 0.00646 | -0.044 | 89.915
3 | 0.644 | 0.00679 | -0.046 | 94.813
3.5 | 0.707 | 0.00723 | -0.047 | 97.772
4 | 0.769 | 0.00786 | -0.049 | 97.811
4.5 | 0.831 | 0.00834 | -0.05 | 99.598
5 | 0.891 | 0.00887 | -0.052 | 100.554
5.5 | 0.951 | 0.00945 | -0.054 | 100.64
6 | 1.01 | 0.01018 | -0.055 | 99.283
6.5 | 1.068 | 0.01109 | -0.057 | 96.362
7 | 1.125 | 0.01174 | -0.058 | 95.877
7.5 | 1.181 | 0.01313 | -0.06 | 89.948
8 | 1.233 | 0.01395 | -0.061 | 88.387
8.5 | 1.283 | 0.01475 | -0.063 | 86.99
9 | 1.33 | 0.01543 | -0.064 | 86.156
9.5 | 1.373 | 0.01613 | -0.066 | 85.138
10 | 1.413 | 0.01685 | -0.067 | 83.851
10.5 | 1.448 | 0.01826 | -0.068 | 79.293
11 | 1.478 | 0.01916 | -0.07 | 77.16
11.5 | 1.5 | 0.02029 | -0.071 | 73.943
12 | 1.516 | 0.02133 | -0.073 | 71.073
12.5 | 1.524 | 0.02249 | -0.074 | 67.774
13 | 1.525 | 0.02369 | -0.075 | 64.366
13.5 | 1.518 | 0.02499 | -0.077 | 60.763
14 | 1.503 | 0.02659 | -0.078 | 56.542
14.5 | 1.48 | 0.02827 | -0.079 | 52.35
15 | 1.449 | 0.03013 | -0.08 | 48.079
15.5 | 1.41 | 0.03225 | -0.082 | 43.719
16 | 1.363 | 0.0347 | -0.083 | 39.273
16.5 | 1.309 | 0.03754 | -0.084 | 34.857
17 | 1.246 | 0.04178 | -0.085 | 29.812
17.5 | 1.172 | 0.04779 | -0.085 | 24.529
18 | 1.06 | 0.06871 | -0.081 | 15.422

## 78. Re 5M Mach 0.25 (2)
BIGFOIL.COM POLAR EXPORT
NACA67-419 a=0.0
NACA67-419 a=0.0 |  |  |  | Cl Max: | 1.2996 | at alpha= | 20 | deg
XFOIL ncrit=9 |  |  |  | L/D Max: | 116.565 | at alpha= | 1.5 | deg
Re: | 5000000 |  |  | Cd Min: | 0.0657 | at alpha= | 20 | deg
Mach: | 0.25 |  |  | Cl=0 at alpha= | -4.5359 | deg
|  |  |  | @ Cl=0.1, Cd= | 0.0074885
|  |  |  | @ Cl=0.4, Cd= | 0.003578
|  |  |  | @ Cl=0.6, Cd= | 0.011194
alpha (deg) | Cl | Cd | Cm | Cl/Cd
-20 | -1.016 | 0.05625 | -0.1453 | -18.0622
-19.5 | -1.0154 | 0.05063 | -0.1467 | -20.0553
-19 | -1.0546 | 0.04236 | -0.1462 | -24.8961
-18.5 | -1.0721 | 0.03683 | -0.1437 | -29.1094
-18 | -1.069 | 0.03318 | -0.1408 | -32.2182
-17.5 | -1.0653 | 0.02983 | -0.1371 | -35.7124
-17 | -1.0498 | 0.02736 | -0.1336 | -38.3699
-16.5 | -1.0317 | 0.02508 | -0.13 | -41.1364
-16 | -1.0071 | 0.02322 | -0.1267 | -43.3721
-15.5 | -0.9797 | 0.02155 | -0.1234 | -45.4617
-15 | -0.9465 | 0.02019 | -0.1206 | -46.8796
-14.5 | -0.9101 | 0.01905 | -0.118 | -47.7743
-14 | -0.8725 | 0.01797 | -0.1155 | -48.5531
-13.5 | -0.8332 | 0.01692 | -0.1131 | -49.2435
-13 | -0.7945 | 0.01587 | -0.1107 | -50.063
-12.5 | -0.7584 | 0.01472 | -0.1078 | -51.5217
-12 | -0.7123 | 0.01413 | -0.1063 | -50.4105
-11.5 | -0.6671 | 0.0135 | -0.1046 | -49.4148
-11 | -0.621 | 0.01297 | -0.1031 | -47.8797
-10.5 | -0.5748 | 0.01247 | -0.1016 | -46.0946
-10 | -0.5275 | 0.01201 | -0.1002 | -43.9217
-9.5 | -0.4807 | 0.01152 | -0.0988 | -41.7274
-9 | -0.4327 | 0.01109 | -0.0976 | -39.0171
-8.5 | -0.3863 | 0.01063 | -0.0962 | -36.3405
-8 | -0.3388 | 0.01021 | -0.0949 | -33.1832
-7.5 | -0.2901 | 0.00984 | -0.0938 | -29.4817
-7 | -0.2406 | 0.00952 | -0.093 | -25.2731
-6.5 | -0.1925 | 0.00918 | -0.0918 | -20.9695
-6 | -0.1437 | 0.00887 | -0.0908 | -16.2007
-5.5 | -0.0936 | 0.0086 | -0.09 | -10.8837
-5 | -0.0452 | 0.00829 | -0.0889 | -5.4524
-4.5 | 0.0035 | 0.00802 | -0.0878 | 0.43641
-4 | 0.0513 | 0.00775 | -0.0866 | 6.6194
-3.5 | 0.0989 | 0.0075 | -0.0853 | 13.1867
-3 | 0.1411 | 0.00706 | -0.083 | 19.9858
-2.5 | 0.1798 | 0.0066 | -0.08 | 27.2424
-2 | 0.2069 | 0.006 | -0.0746 | 34.4833
-1.5 | 0.201 | 0.00507 | -0.0623 | 39.645
-1 | 0.1335 | 0.00338 | -0.0362 | 39.497
-0.5 | 0.1916 | 0.00331 | -0.0369 | 57.8852
0 | 0.2516 | 0.00336 | -0.0379 | 74.881
0.5 | 0.3111 | 0.0034 | -0.0388 | 91.5
1 | 0.3688 | 0.00353 | -0.0393 | 104.4759
1.5 | 0.4208 | 0.00361 | -0.0387 | 116.5651
2 | 0.4477 | 0.00392 | -0.0326 | 114.2092
2.5 | 0.4365 | 0.00451 | -0.0184 | 96.7849
3 | 0.4411 | 0.0053 | -0.0082 | 83.2264
3.5 | 0.4498 | 0.00618 | 0.0008 | 72.7832
4 | 0.4656 | 0.00705 | 0.0081 | 66.0426
4.5 | 0.4937 | 0.00773 | 0.013 | 63.868
5 | 0.5238 | 0.00842 | 0.0173 | 62.209
5.5 | 0.5467 | 0.00933 | 0.0228 | 58.5959
6 | 0.5695 | 0.01031 | 0.0281 | 55.2376
6.5 | 0.5989 | 0.01117 | 0.0321 | 53.6168
7 | 0.6336 | 0.01193 | 0.0352 | 53.1098
7.5 | 0.6651 | 0.01283 | 0.0387 | 51.8394
8 | 0.6999 | 0.01363 | 0.0415 | 51.35
8.5 | 0.734 | 0.01449 | 0.0444 | 50.6556
9 | 0.7677 | 0.01542 | 0.0472 | 49.786
9.5 | 0.802 | 0.01635 | 0.0499 | 49.052
10 | 0.8284 | 0.01766 | 0.0536 | 46.9083
10.5 | 0.8635 | 0.01867 | 0.0559 | 46.2507
11 | 0.8997 | 0.01969 | 0.058 | 45.6932
11.5 | 0.934 | 0.02084 | 0.0602 | 44.8177
12 | 0.9727 | 0.02184 | 0.0618 | 44.5375
12.5 | 1.0052 | 0.02315 | 0.0641 | 43.4212
13 | 1.0421 | 0.02427 | 0.0657 | 42.9378
13.5 | 1.0737 | 0.02569 | 0.0679 | 41.7945
14 | 1.1069 | 0.0271 | 0.0698 | 40.845
14.5 | 1.137 | 0.02873 | 0.0718 | 39.5754
15 | 1.1655 | 0.03054 | 0.0738 | 38.1631
15.5 | 1.1889 | 0.03268 | 0.0762 | 36.38
16 | 1.2027 | 0.03553 | 0.079 | 33.8503
16.5 | 1.2253 | 0.03799 | 0.0808 | 32.2532
17 | 1.241 | 0.041 | 0.0829 | 30.2683
17.5 | 1.26 | 0.04396 | 0.0843 | 28.6624
18 | 1.2747 | 0.04735 | 0.0856 | 26.9208
18.5 | 1.2786 | 0.05179 | 0.087 | 24.6882
19 | 1.2944 | 0.05549 | 0.0874 | 23.3267
19.5 | 1.2941 | 0.06071 | 0.0878 | 21.3161
20 | 1.2996 | 0.0657 | 0.0875 | 19.7808

## 79. Re 5M Mach 0.50 (1)
BIGFOIL.COM POLAR EXPORT
NACA67-419 a=0.0
NACA67-419 a=0.0 |  |  |  | Cl Max: | 1.385 | at alpha= | 9 | deg
JavaFoil+Calcfoil stall+Eppler ext transition |  |  |  | L/D Max: | 96.513 | at alpha= | 4.5 | deg
Re: | 5000000 |  |  | Cd Min: | 0.0037 | at alpha= | -1.5 | deg
Mach: | 0.5 |  |  | Cl=0 at alpha= | -2.0486 | deg
|  |  |  | @ Cl=0.1, Cd= | 0.0038007
|  |  |  | @ Cl=0.4, Cd= | 0.0055082
|  |  |  | @ Cl=0.6, Cd= | 0.0070137
alpha (deg) | Cl | Cd | Cm | Cl/Cd
-20 | -1.026 | 0.15717 | 0.015 | -6.527
-19.5 | -0.994 | 0.1539 | 0.014 | -6.462
-19 | -0.966 | 0.14875 | 0.013 | -6.496
-18.5 | -0.938 | 0.14547 | 0.012 | -6.451
-18 | -0.91 | 0.13843 | 0.011 | -6.577
-17.5 | -0.884 | 0.13837 | 0.01 | -6.388
-17 | -0.854 | 0.13501 | 0.009 | -6.327
-16.5 | -0.825 | 0.12923 | 0.008 | -6.382
-16 | -0.796 | 0.12579 | 0.007 | -6.331
-15.5 | -0.769 | 0.11906 | 0.007 | -6.455
-15 | -0.74 | 0.11503 | 0.006 | -6.437
-14.5 | -0.713 | 0.11101 | 0.005 | -6.42
-14 | -0.684 | 0.10482 | 0.004 | -6.522
-13.5 | -0.654 | 0.10447 | 0.003 | -6.264
-13 | -0.626 | 0.09826 | 0.002 | -6.373
-12.5 | -0.598 | 0.09224 | 0.001 | -6.484
-12 | -0.57 | 0.08949 | 0.001 | -6.367
-11.5 | -0.541 | 0.08789 | 0 | -6.156
-11 | -0.512 | 0.08397 | -0.001 | -6.1
-10.5 | -0.484 | 0.08511 | -0.002 | -5.688
-10 | -0.455 | 0.08679 | -0.003 | -5.243
-9.5 | -0.427 | 0.07246 | -0.004 | -5.894
-9 | -0.399 | 0.06382 | -0.005 | -6.252
-8.5 | -0.592 | 0.05399 | -0.006 | -10.968
-8 | -0.711 | 0.01419 | -0.012 | -50.134
-7.5 | -0.689 | 0.01281 | -0.014 | -53.764
-7 | -0.647 | 0.01202 | -0.016 | -53.836
-6.5 | -0.596 | 0.01137 | -0.017 | -52.41
-6 | -0.539 | 0.01076 | -0.019 | -50.048
-5.5 | -0.477 | 0.00967 | -0.021 | -49.348
-5 | -0.412 | 0.00929 | -0.022 | -44.378
-4.5 | -0.345 | 0.00894 | -0.024 | -38.615
-4 | -0.276 | 0.00864 | -0.026 | -32.002
-3.5 | -0.207 | 0.00832 | -0.028 | -24.823
-3 | -0.136 | 0.00807 | -0.029 | -16.853
-2.5 | -0.065 | 0.00785 | -0.031 | -8.263
-2 | 0.007 | 0.00768 | -0.033 | 0.866
-1.5 | 0.079 | 0.0037 | -0.035 | 21.344
-1 | 0.152 | 0.00405 | -0.037 | 37.533
-0.5 | 0.225 | 0.0043 | -0.038 | 52.306
0 | 0.294 | 0.00471 | -0.04 | 62.553
0.5 | 0.366 | 0.00524 | -0.042 | 69.846
1 | 0.437 | 0.0058 | -0.044 | 75.406
1.5 | 0.505 | 0.00622 | -0.045 | 81.253
2 | 0.576 | 0.00688 | -0.047 | 83.621
2.5 | 0.646 | 0.00727 | -0.049 | 88.882
3 | 0.716 | 0.00771 | -0.051 | 92.851
3.5 | 0.785 | 0.00848 | -0.052 | 92.625
4 | 0.854 | 0.00885 | -0.054 | 96.451
4.5 | 0.922 | 0.00956 | -0.056 | 96.513
5 | 0.989 | 0.01037 | -0.058 | 95.337
5.5 | 1.053 | 0.01127 | -0.059 | 93.426
6 | 1.116 | 0.01248 | -0.061 | 89.396
6.5 | 1.176 | 0.01338 | -0.063 | 87.908
7 | 1.234 | 0.01545 | -0.065 | 79.86
7.5 | 1.288 | 0.01668 | -0.066 | 77.228
8 | 1.334 | 0.01767 | -0.068 | 75.482
8.5 | 1.367 | 0.01871 | -0.07 | 73.055
9 | 1.385 | 0.01984 | -0.071 | 69.816
9.5 | 1.378 | 0.02249 | -0.073 | 61.254
10 | 1.322 | 0.02467 | -0.074 | 53.571
10.5 | 0.99 | 0.02733 | -0.076 | 36.22
11 | 0.881 | 0.03174 | -0.077 | 27.745
11.5 | 0.769 | 0.08691 | -0.041 | 8.844
12 | 0.798 | 0.08547 | -0.045 | 9.342
12.5 | 0.823 | 0.09693 | -0.042 | 8.493
13 | 0.851 | 0.10055 | -0.043 | 8.463
13.5 | 0.878 | 0.10392 | -0.044 | 8.453
14 | 0.911 | 0.10923 | -0.051 | 8.344

## 80. Re 5M Mach 0.50 (2)
BIGFOIL.COM POLAR EXPORT
NACA67-419 a=0.0
NACA67-419 a=0.0 |  |  |  | Cl Max: | 1.1514 | at alpha= | 15.5 | deg
XFOIL ncrit=9 |  |  |  | L/D Max: | 104.286 | at alpha= | 1 | deg
Re: | 5000000 |  |  | Cd Min: | 0.14584 | at alpha= | 20 | deg
Mach: | 0.5 |  |  | Cl=0 at alpha= | -5.2888 | deg
|  |  |  | @ Cl=0.1, Cd= | 0.0092415
|  |  |  | @ Cl=0.4, Cd= | 0.0085333
|  |  |  | @ Cl=0.6, Cd= | 0.014469
alpha (deg) | Cl | Cd | Cm | Cl/Cd
-13.5 | -0.4965 | 0.04582 | -0.18 | -10.8359
-13 | -0.5636 | 0.03651 | -0.1777 | -15.4369
-12.5 | -0.614 | 0.02968 | -0.1711 | -20.6873
-12 | -0.6516 | 0.02393 | -0.1624 | -27.2294
-11.5 | -0.6606 | 0.01942 | -0.1541 | -34.0165
-11 | -0.6287 | 0.01707 | -0.1481 | -36.8307
-10.5 | -0.5796 | 0.01578 | -0.1435 | -36.73
-10 | -0.5264 | 0.01482 | -0.1396 | -35.5196
-9.5 | -0.4712 | 0.01403 | -0.1362 | -33.5852
-9 | -0.4149 | 0.01334 | -0.1332 | -31.1019
-8.5 | -0.3586 | 0.01273 | -0.1306 | -28.1697
-8 | -0.3035 | 0.01215 | -0.1279 | -24.9794
-7.5 | -0.2483 | 0.01162 | -0.1256 | -21.3683
-7 | -0.1917 | 0.01116 | -0.1236 | -17.1774
-6.5 | -0.1348 | 0.01075 | -0.1219 | -12.5395
-6 | -0.0792 | 0.01034 | -0.1201 | -7.6596
-5.5 | -0.0237 | 0.00996 | -0.1185 | -2.3795
-5 | 0.0324 | 0.00962 | -0.1171 | 3.368
-4.5 | 0.0876 | 0.0093 | -0.1156 | 9.4194
-4 | 0.1427 | 0.00904 | -0.1142 | 15.7854
-3.5 | 0.1964 | 0.00869 | -0.1126 | 22.6007
-3 | 0.2493 | 0.0083 | -0.1109 | 30.0361
-2.5 | 0.2914 | 0.00772 | -0.1072 | 37.7461
-1.5 | 0.2882 | 0.00554 | -0.0827 | 52.0217
-1 | 0.1962 | 0.00416 | -0.0503 | 47.1635
-0.5 | 0.215 | 0.00357 | -0.0408 | 60.2241
0 | 0.2787 | 0.00361 | -0.0408 | 77.2022
0.5 | 0.3408 | 0.00366 | -0.0405 | 93.1148
1 | 0.3942 | 0.00378 | -0.0383 | 104.2857
1.5 | 0.3964 | 0.00417 | -0.0251 | 95.06
2 | 0.3836 | 0.00509 | -0.0097 | 75.3635
2.5 | 0.3851 | 0.00609 | 0.0023 | 63.2348
3 | 0.3853 | 0.00731 | 0.0141 | 52.7086
3.5 | 0.3972 | 0.00844 | 0.0233 | 47.0616
4 | 0.4248 | 0.00936 | 0.0295 | 45.3846
4.5 | 0.452 | 0.01034 | 0.0355 | 43.7137
5 | 0.4886 | 0.01115 | 0.0399 | 43.8206
5.5 | 0.5239 | 0.01205 | 0.0444 | 43.4772
6 | 0.5575 | 0.01303 | 0.0491 | 42.7859
6.5 | 0.5897 | 0.01411 | 0.0539 | 41.7931
7 | 0.6227 | 0.01526 | 0.0585 | 40.806
7.5 | 0.6615 | 0.01629 | 0.0622 | 40.6077
8 | 0.6952 | 0.01758 | 0.0664 | 39.5449
8.5 | 0.7326 | 0.01883 | 0.0702 | 38.906
9 | 0.7668 | 0.02027 | 0.0742 | 37.8293
9.5 | 0.7946 | 0.02202 | 0.0789 | 36.0854
10 | 0.826 | 0.02376 | 0.083 | 34.7643
10.5 | 0.8617 | 0.02546 | 0.0865 | 33.8452
11 | 0.9023 | 0.02705 | 0.0895 | 33.3567
11.5 | 0.9403 | 0.02887 | 0.0926 | 32.5701
12 | 0.9765 | 0.03089 | 0.0958 | 31.6122
12.5 | 1.0126 | 0.03307 | 0.0988 | 30.6199
13 | 1.046 | 0.03553 | 0.1019 | 29.4399
13.5 | 1.0789 | 0.03817 | 0.1048 | 28.2657
14 | 1.1065 | 0.0413 | 0.1077 | 26.7918
14.5 | 1.1273 | 0.04504 | 0.1106 | 25.0289
15 | 1.144 | 0.04927 | 0.1132 | 23.219
15.5 | 1.1514 | 0.05447 | 0.1153 | 21.1382
16 | 1.1433 | 0.06117 | 0.1164 | 18.6905
16.5 | 1.126 | 0.06914 | 0.1161 | 16.2858
17 | 1.0981 | 0.07854 | 0.114 | 13.9814
17.5 | 1.0662 | 0.08896 | 0.1102 | 11.9852
18 | 1.0369 | 0.09965 | 0.1053 | 10.4054
18.5 | 1.0009 | 0.11149 | 0.099 | 8.9775
19 | 0.9766 | 0.12245 | 0.0928 | 7.9755
19.5 | 0.9488 | 0.13415 | 0.0857 | 7.0727
20 | 0.9233 | 0.14584 | 0.0783 | 6.3309

## 81. Re 6M Mach 0.00 (1)
BIGFOIL.COM POLAR EXPORT
NACA67-419 a=0.0
NACA67-419 a=0.0 |  |  |  | Cl Max: | 1.594 | at alpha= | 14.5 | deg
JavaFoil+Calcfoil stall+Eppler ext transition |  |  |  | L/D Max: | 103.44 | at alpha= | 5.5 | deg
Re: | 6000000 |  |  | Cd Min: | 0.0031 | at alpha= | -2 | deg
Mach: | 0 |  |  | Cl=0 at alpha= | -2.0476 | deg
|  |  |  | @ Cl=0.1, Cd= | 0.003628
|  |  |  | @ Cl=0.4, Cd= | 0.0052947
|  |  |  | @ Cl=0.6, Cd= | 0.0064207
alpha (deg) | Cl | Cd | Cm | Cl/Cd
-18.5 | -0.834 | 0.1361 | 0.011 | -6.131
-18 | -0.851 | 0.12899 | 0.01 | -6.598
-17.5 | -0.866 | 0.12188 | 0.009 | -7.107
-17 | -0.88 | 0.11564 | 0.009 | -7.607
-16.5 | -0.892 | 0.10809 | 0.008 | -8.254
-16 | -0.902 | 0.10165 | 0.007 | -8.869
-15.5 | -0.908 | 0.09587 | 0.007 | -9.474
-15 | -0.909 | 0.09273 | 0.006 | -9.806
-14.5 | -0.912 | 0.08601 | 0.005 | -10.6
-14 | -0.932 | 0.06648 | 0.005 | -14.013
-13.5 | -1.053 | 0.01944 | 0.005 | -54.148
-13 | -1.048 | 0.01728 | 0.004 | -60.682
-12.5 | -1.036 | 0.01585 | 0.002 | -65.351
-12 | -1.017 | 0.01481 | 0.001 | -68.625
-11.5 | -0.992 | 0.01413 | -0.001 | -70.238
-11 | -0.963 | 0.01339 | -0.002 | -71.966
-10.5 | -0.93 | 0.01275 | -0.003 | -72.947
-10 | -0.893 | 0.01215 | -0.005 | -73.485
-9.5 | -0.852 | 0.01162 | -0.006 | -73.269
-9 | -0.805 | 0.01112 | -0.008 | -72.419
-8.5 | -0.755 | 0.01064 | -0.009 | -70.999
-8 | -0.704 | 0.01024 | -0.011 | -68.745
-7.5 | -0.65 | 0.00986 | -0.012 | -65.95
-7 | -0.595 | 0.0095 | -0.014 | -62.699
-6.5 | -0.539 | 0.00865 | -0.015 | -62.306
-6 | -0.482 | 0.00837 | -0.017 | -57.516
-5.5 | -0.423 | 0.00812 | -0.018 | -52.105
-5 | -0.364 | 0.00766 | -0.02 | -47.448
-4.5 | -0.303 | 0.00744 | -0.021 | -40.738
-4 | -0.242 | 0.00706 | -0.023 | -34.285
-3.5 | -0.181 | 0.00685 | -0.024 | -26.386
-3 | -0.119 | 0.00701 | -0.026 | -16.936
-2.5 | -0.057 | 0.00689 | -0.027 | -8.216
-2 | 0.006 | 0.0031 | -0.029 | 1.886
-1.5 | 0.069 | 0.00341 | -0.031 | 20.215
-1 | 0.133 | 0.00386 | -0.032 | 34.344
-0.5 | 0.196 | 0.00407 | -0.034 | 48.173
0 | 0.256 | 0.00447 | -0.035 | 57.269
0.5 | 0.318 | 0.00493 | -0.037 | 64.628
1 | 0.381 | 0.00513 | -0.038 | 74.139
1.5 | 0.441 | 0.00565 | -0.04 | 78.002
2 | 0.502 | 0.00593 | -0.041 | 84.736
2.5 | 0.564 | 0.00622 | -0.043 | 90.583
3 | 0.625 | 0.00656 | -0.044 | 95.231
3.5 | 0.686 | 0.00711 | -0.046 | 96.474
4 | 0.746 | 0.00749 | -0.047 | 99.603
4.5 | 0.806 | 0.00793 | -0.049 | 101.628
5 | 0.865 | 0.00839 | -0.05 | 103.1
5.5 | 0.924 | 0.00893 | -0.052 | 103.44
6 | 0.982 | 0.00959 | -0.053 | 102.355
6.5 | 1.038 | 0.01031 | -0.055 | 100.766
7 | 1.094 | 0.01086 | -0.056 | 100.793
7.5 | 1.149 | 0.01206 | -0.058 | 95.301
8 | 1.202 | 0.01277 | -0.059 | 94.12
8.5 | 1.252 | 0.01344 | -0.061 | 93.184
9 | 1.3 | 0.01399 | -0.062 | 92.966
9.5 | 1.346 | 0.01455 | -0.064 | 92.488
10 | 1.389 | 0.01517 | -0.065 | 91.57
10.5 | 1.43 | 0.01585 | -0.066 | 90.188
11 | 1.466 | 0.01712 | -0.068 | 85.648
11.5 | 1.497 | 0.01791 | -0.069 | 83.629
12 | 1.525 | 0.01878 | -0.071 | 81.179
12.5 | 1.547 | 0.01974 | -0.072 | 78.4
13 | 1.566 | 0.02059 | -0.073 | 76.071
13.5 | 1.58 | 0.0216 | -0.075 | 73.141
14 | 1.589 | 0.02263 | -0.076 | 70.206
14.5 | 1.594 | 0.02374 | -0.077 | 67.116
15 | 1.594 | 0.025 | -0.078 | 63.756
15.5 | 1.589 | 0.02638 | -0.08 | 60.249
16 | 1.581 | 0.02792 | -0.081 | 56.615
16.5 | 1.568 | 0.02947 | -0.082 | 53.204
17 | 1.552 | 0.03119 | -0.083 | 49.751
17.5 | 1.533 | 0.03298 | -0.084 | 46.47
18 | 1.509 | 0.03536 | -0.085 | 42.676
18.5 | 1.484 | 0.03754 | -0.086 | 39.523
19 | 1.455 | 0.04057 | -0.087 | 35.863
19.5 | 1.424 | 0.04291 | -0.088 | 33.196

## 82. Re 6M Mach 0.00 (2)
BIGFOIL.COM POLAR EXPORT
NACA67-419 a=0.0
NACA67-419 a=0.0 |  |  |  | Cl Max: | 1.3652 | at alpha= | 20 | deg
XFOIL ncrit=9 |  |  |  | L/D Max: | 112.331 | at alpha= | 1.5 | deg
Re: | 6000000 |  |  | Cd Min: | 0.04971 | at alpha= | 20 | deg
Mach: | 0 |  |  | Cl=0 at alpha= | -4.211 | deg
|  |  |  | @ Cl=0.1, Cd= | 0.0066036
|  |  |  | @ Cl=0.4, Cd= | 0.0035614
|  |  |  | @ Cl=0.6, Cd= | 0.01016
alpha (deg) | Cl | Cd | Cm | Cl/Cd
-20 | -1.2167 | 0.0313 | -0.1223 | -38.8722
-19.5 | -1.1891 | 0.02981 | -0.1212 | -39.8893
-19 | -1.1772 | 0.02738 | -0.1183 | -42.9949
-18.5 | -1.1577 | 0.02553 | -0.1159 | -45.3467
-18 | -1.1344 | 0.02396 | -0.1136 | -47.3456
-17.5 | -1.1082 | 0.02254 | -0.1114 | -49.1659
-17 | -1.0804 | 0.02125 | -0.1092 | -50.8424
-16.5 | -1.0477 | 0.02017 | -0.1075 | -51.9435
-16 | -1.016 | 0.01909 | -0.1055 | -53.2216
-15.5 | -0.9817 | 0.01813 | -0.1038 | -54.1478
-15 | -0.9453 | 0.01726 | -0.1022 | -54.7683
-14.5 | -0.9084 | 0.01647 | -0.1006 | -55.1548
-14 | -0.8693 | 0.01573 | -0.0992 | -55.2638
-13.5 | -0.8315 | 0.01489 | -0.0976 | -55.8428
-13 | -0.799 | 0.01375 | -0.0951 | -58.1091
-12.5 | -0.7574 | 0.01321 | -0.0938 | -57.3354
-12 | -0.7144 | 0.01269 | -0.0927 | -56.2963
-11.5 | -0.6707 | 0.01221 | -0.0917 | -54.9304
-11 | -0.6265 | 0.01179 | -0.0907 | -53.1383
-10.5 | -0.5823 | 0.01137 | -0.0897 | -51.2137
-10 | -0.537 | 0.01094 | -0.0888 | -49.0859
-9.5 | -0.4919 | 0.01051 | -0.0878 | -46.803
-9 | -0.4462 | 0.01012 | -0.0869 | -44.0909
-8.5 | -0.4013 | 0.00972 | -0.0859 | -41.286
-8 | -0.3561 | 0.00935 | -0.0848 | -38.0856
-7.5 | -0.3094 | 0.00902 | -0.084 | -34.3016
-7 | -0.2617 | 0.00873 | -0.0833 | -29.9771
-6.5 | -0.2152 | 0.00843 | -0.0824 | -25.5279
-6 | -0.1687 | 0.00814 | -0.0814 | -20.7248
-5.5 | -0.1202 | 0.0079 | -0.0808 | -15.2152
-5 | -0.0735 | 0.00764 | -0.0798 | -9.6204
-4.5 | -0.0274 | 0.00741 | -0.0787 | -3.6977
-4 | 0.02 | 0.00716 | -0.0778 | 2.7933
-3.5 | 0.0667 | 0.00687 | -0.0767 | 9.7089
-3 | 0.1092 | 0.00653 | -0.0748 | 16.7228
-2.5 | 0.148 | 0.00615 | -0.0721 | 24.065
-2 | 0.1791 | 0.0057 | -0.0678 | 31.4211
-1.5 | 0.1985 | 0.00515 | -0.061 | 38.5437
-1 | 0.1741 | 0.00417 | -0.0445 | 41.7506
-0.5 | 0.1856 | 0.00308 | -0.0358 | 60.2597
0 | 0.2433 | 0.00308 | -0.0369 | 78.9935
0.5 | 0.3002 | 0.00312 | -0.0377 | 96.2179
1 | 0.3553 | 0.00327 | -0.0381 | 108.6544
1.5 | 0.3999 | 0.00356 | -0.0364 | 112.3315
2 | 0.4282 | 0.00395 | -0.0311 | 108.4051
2.5 | 0.4208 | 0.00448 | -0.0181 | 93.9286
3 | 0.4274 | 0.00519 | -0.0087 | 82.3507
3.5 | 0.4479 | 0.00582 | -0.0024 | 76.9588
4 | 0.4704 | 0.00648 | 0.0034 | 72.5926
4.5 | 0.5022 | 0.00702 | 0.0072 | 71.5385
5 | 0.5307 | 0.00766 | 0.0115 | 69.282
5.5 | 0.5449 | 0.00868 | 0.0183 | 62.7765
6 | 0.5704 | 0.00952 | 0.0228 | 59.916
6.5 | 0.6028 | 0.01022 | 0.026 | 58.9824
7 | 0.6376 | 0.01088 | 0.0287 | 58.6029
7.5 | 0.6699 | 0.01165 | 0.0316 | 57.5021
8 | 0.7056 | 0.01236 | 0.034 | 57.0874
8.5 | 0.7413 | 0.01308 | 0.0362 | 56.6743
9 | 0.7738 | 0.01391 | 0.0388 | 55.629
9.5 | 0.8054 | 0.01481 | 0.0415 | 54.3822
10 | 0.8353 | 0.0158 | 0.0444 | 52.8671
10.5 | 0.8704 | 0.01663 | 0.0463 | 52.3391
11 | 0.9073 | 0.01744 | 0.0479 | 52.0241
11.5 | 0.9407 | 0.0184 | 0.0499 | 51.125
12 | 0.9777 | 0.01924 | 0.0512 | 50.816
12.5 | 1.0137 | 0.02015 | 0.0526 | 50.3077
13 | 1.0479 | 0.02117 | 0.0541 | 49.4993
13.5 | 1.0818 | 0.02221 | 0.0556 | 48.7078
14 | 1.1141 | 0.02332 | 0.0572 | 47.7744
14.5 | 1.1462 | 0.02449 | 0.0587 | 46.8028
15 | 1.1764 | 0.02582 | 0.0603 | 45.5616
16 | 1.2209 | 0.02944 | 0.0647 | 41.4708
16.5 | 1.2504 | 0.03094 | 0.0659 | 40.4137
17 | 1.2661 | 0.03334 | 0.0683 | 37.9754
17.5 | 1.2873 | 0.03548 | 0.0698 | 36.2824
18 | 1.308 | 0.03776 | 0.0711 | 34.6398
18.5 | 1.3232 | 0.04048 | 0.0727 | 32.6877
19 | 1.3411 | 0.04317 | 0.0736 | 31.0656
19.5 | 1.3552 | 0.04616 | 0.0747 | 29.3588
20 | 1.3652 | 0.04971 | 0.0755 | 27.4633

## 83. Re 6M Mach 0.10 (1)
BIGFOIL.COM POLAR EXPORT
NACA67-419 a=0.0
NACA67-419 a=0.0 |  |  |  | Cl Max: | 1.582 | at alpha= | 14.5 | deg
JavaFoil+Calcfoil stall+Eppler ext transition |  |  |  | L/D Max: | 103.072 | at alpha= | 5.5 | deg
Re: | 6000000 |  |  | Cd Min: | 0.0031 | at alpha= | -2 | deg
Mach: | 0.1 |  |  | Cl=0 at alpha= | -2.0476 | deg
|  |  |  | @ Cl=0.1, Cd= | 0.0036425
|  |  |  | @ Cl=0.4, Cd= | 0.0053093
|  |  |  | @ Cl=0.6, Cd= | 0.0064429
alpha (deg) | Cl | Cd | Cm | Cl/Cd
-18 | -0.811 | 0.1318 | 0.01 | -6.15
-17.5 | -0.829 | 0.12474 | 0.009 | -6.648
-17 | -0.846 | 0.1182 | 0.009 | -7.161
-16.5 | -0.862 | 0.11061 | 0.008 | -7.792
-16 | -0.875 | 0.10399 | 0.007 | -8.415
-15.5 | -0.885 | 0.09817 | 0.007 | -9.012
-15 | -0.889 | 0.09478 | 0.006 | -9.384
-14.5 | -0.894 | 0.08853 | 0.005 | -10.097
-14 | -0.905 | 0.07539 | 0.004 | -12.003
-13.5 | -1.03 | 0.02226 | 0.005 | -46.29
-13 | -1.035 | 0.01837 | 0.004 | -56.316
-12.5 | -1.028 | 0.01627 | 0.002 | -63.17
-12 | -1.012 | 0.01507 | 0.001 | -67.146
-11.5 | -0.989 | 0.01434 | -0.001 | -68.987
-11 | -0.962 | 0.0136 | -0.002 | -70.72
-10.5 | -0.93 | 0.01289 | -0.003 | -72.18
-10 | -0.894 | 0.01229 | -0.005 | -72.713
-9.5 | -0.853 | 0.01167 | -0.006 | -73.102
-9 | -0.807 | 0.01123 | -0.008 | -71.85
-8.5 | -0.758 | 0.01073 | -0.009 | -70.611
-8 | -0.706 | 0.01032 | -0.011 | -68.424
-7.5 | -0.653 | 0.00994 | -0.012 | -65.666
-7 | -0.598 | 0.00957 | -0.014 | -62.493
-6.5 | -0.541 | 0.00871 | -0.015 | -62.163
-6 | -0.484 | 0.00843 | -0.017 | -57.408
-5.5 | -0.425 | 0.00817 | -0.018 | -52.023
-5 | -0.365 | 0.00769 | -0.02 | -47.485
-4.5 | -0.305 | 0.00748 | -0.021 | -40.726
-4 | -0.243 | 0.00709 | -0.023 | -34.306
-3.5 | -0.182 | 0.00687 | -0.024 | -26.417
-3 | -0.119 | 0.00706 | -0.026 | -16.901
-2.5 | -0.057 | 0.0069 | -0.027 | -8.236
-2 | 0.006 | 0.0031 | -0.029 | 1.896
-1.5 | 0.069 | 0.00341 | -0.031 | 20.309
-1 | 0.133 | 0.00389 | -0.032 | 34.273
-0.5 | 0.197 | 0.00406 | -0.034 | 48.493
0 | 0.257 | 0.00453 | -0.035 | 56.855
0.5 | 0.32 | 0.00493 | -0.037 | 64.911
1 | 0.382 | 0.00515 | -0.038 | 74.266
1.5 | 0.443 | 0.00569 | -0.04 | 77.842
2 | 0.505 | 0.00597 | -0.042 | 84.541
2.5 | 0.566 | 0.00624 | -0.043 | 90.72
3 | 0.628 | 0.00661 | -0.045 | 94.897
3.5 | 0.689 | 0.00715 | -0.046 | 96.376
4 | 0.75 | 0.00755 | -0.048 | 99.317
4.5 | 0.81 | 0.00801 | -0.049 | 101.124
5 | 0.87 | 0.00847 | -0.051 | 102.703
5.5 | 0.928 | 0.00901 | -0.052 | 103.072
6 | 0.986 | 0.00968 | -0.054 | 101.84
6.5 | 1.043 | 0.0104 | -0.055 | 100.323
7 | 1.099 | 0.01094 | -0.057 | 100.497
7.5 | 1.154 | 0.01216 | -0.058 | 94.928
8 | 1.207 | 0.01289 | -0.06 | 93.642
8.5 | 1.257 | 0.01357 | -0.061 | 92.63
9 | 1.305 | 0.01413 | -0.062 | 92.352
9.5 | 1.351 | 0.01476 | -0.064 | 91.51
10 | 1.393 | 0.01531 | -0.065 | 91.018
10.5 | 1.433 | 0.01603 | -0.067 | 89.386
11 | 1.469 | 0.01733 | -0.068 | 84.789
11.5 | 1.499 | 0.01816 | -0.07 | 82.56
12 | 1.525 | 0.01902 | -0.071 | 80.186
12.5 | 1.546 | 0.01996 | -0.072 | 77.473
13 | 1.563 | 0.02088 | -0.074 | 74.826
13.5 | 1.574 | 0.02196 | -0.075 | 71.683
14 | 1.581 | 0.023 | -0.076 | 68.723
14.5 | 1.582 | 0.02419 | -0.077 | 65.419
15 | 1.579 | 0.02553 | -0.079 | 61.849
15.5 | 1.571 | 0.02699 | -0.08 | 58.204
16 | 1.558 | 0.02863 | -0.081 | 54.428
16.5 | 1.541 | 0.03032 | -0.082 | 50.841
17 | 1.52 | 0.03234 | -0.083 | 47.01
17.5 | 1.497 | 0.0339 | -0.084 | 44.14
18 | 1.468 | 0.03664 | -0.085 | 40.073
18.5 | 1.438 | 0.03886 | -0.086 | 36.992
19 | 1.403 | 0.04226 | -0.087 | 33.201
19.5 | 1.367 | 0.04542 | -0.088 | 30.092

## 84. Re 6M Mach 0.10 (2)
BIGFOIL.COM POLAR EXPORT
NACA67-419 a=0.0
NACA67-419 a=0.0 |  |  |  | Cl Max: | 1.3615 | at alpha= | 20 | deg
XFOIL ncrit=9 |  |  |  | L/D Max: | 112.409 | at alpha= | 1.5 | deg
Re: | 6000000 |  |  | Cd Min: | 0.05145 | at alpha= | 20 | deg
Mach: | 0.1 |  |  | Cl=0 at alpha= | -4.2516 | deg
|  |  |  | @ Cl=0.1, Cd= | 0.0066823
|  |  |  | @ Cl=0.4, Cd= | 0.0035615
|  |  |  | @ Cl=0.6, Cd= | 0.010281
alpha (deg) | Cl | Cd | Cm | Cl/Cd
-20 | -1.2046 | 0.03317 | -0.1269 | -36.3159
-19.5 | -1.1715 | 0.03197 | -0.1262 | -36.6437
-19 | -1.1707 | 0.02869 | -0.1226 | -40.8052
-18.5 | -1.155 | 0.02652 | -0.1198 | -43.552
-18 | -1.1312 | 0.02488 | -0.1175 | -45.4662
-17.5 | -1.1081 | 0.02323 | -0.1149 | -47.7012
-17 | -1.0797 | 0.02189 | -0.1127 | -49.3239
-16.5 | -1.0494 | 0.02066 | -0.1106 | -50.7938
-16 | -1.017 | 0.01954 | -0.1086 | -52.0471
-15.5 | -0.9843 | 0.01847 | -0.1064 | -53.2918
-15 | -0.9476 | 0.01756 | -0.1048 | -53.9636
-14.5 | -0.91 | 0.01675 | -0.1031 | -54.3284
-14 | -0.8718 | 0.01595 | -0.1015 | -54.6583
-13.5 | -0.8327 | 0.01515 | -0.0998 | -54.9637
-13 | -0.8006 | 0.01392 | -0.0971 | -57.5144
-12.5 | -0.7586 | 0.01337 | -0.0958 | -56.739
-12 | -0.7155 | 0.01284 | -0.0946 | -55.7243
-11.5 | -0.6717 | 0.01234 | -0.0934 | -54.4327
-11 | -0.6269 | 0.01191 | -0.0924 | -52.6364
-10.5 | -0.5819 | 0.01147 | -0.0914 | -50.7323
-10 | -0.5368 | 0.01104 | -0.0904 | -48.6232
-9.5 | -0.4915 | 0.01059 | -0.0893 | -46.4117
-9 | -0.445 | 0.01021 | -0.0884 | -43.5847
-8.5 | -0.3994 | 0.00981 | -0.0874 | -40.7136
-8 | -0.3546 | 0.00942 | -0.0862 | -37.6433
-7.5 | -0.3077 | 0.00908 | -0.0853 | -33.8877
-7 | -0.2597 | 0.00879 | -0.0846 | -29.5449
-6.5 | -0.2124 | 0.00849 | -0.0837 | -25.0177
-6 | -0.1658 | 0.0082 | -0.0827 | -20.2195
-5.5 | -0.1174 | 0.00795 | -0.082 | -14.7673
-5 | -0.0701 | 0.00769 | -0.081 | -9.1157
-4.5 | -0.0234 | 0.00746 | -0.08 | -3.1367
-4 | 0.0237 | 0.0072 | -0.0789 | 3.2917
-3.5 | 0.071 | 0.00692 | -0.0779 | 10.2601
-3 | 0.1137 | 0.00657 | -0.076 | 17.3059
-2.5 | 0.153 | 0.00619 | -0.0734 | 24.7173
-2 | 0.1842 | 0.00574 | -0.069 | 32.0906
-1.5 | 0.2035 | 0.00517 | -0.0621 | 39.3617
-1 | 0.1756 | 0.00417 | -0.0449 | 42.1103
-0.5 | 0.1867 | 0.00309 | -0.036 | 60.4207
0 | 0.2448 | 0.00309 | -0.0371 | 79.2233
0.5 | 0.3018 | 0.00313 | -0.0379 | 96.4217
1 | 0.3571 | 0.00328 | -0.0383 | 108.872
1.5 | 0.4013 | 0.00357 | -0.0363 | 112.409
2 | 0.4279 | 0.00396 | -0.0306 | 108.0556
2.5 | 0.4197 | 0.00451 | -0.0174 | 93.0599
3 | 0.4261 | 0.00524 | -0.0079 | 81.3168
3.5 | 0.4466 | 0.00588 | -0.0016 | 75.9524
4 | 0.4687 | 0.00656 | 0.0043 | 71.4482
4.5 | 0.4993 | 0.00713 | 0.0084 | 70.0281
5 | 0.5299 | 0.00774 | 0.0123 | 68.4625
5.5 | 0.5447 | 0.00877 | 0.0191 | 62.1095
6 | 0.5693 | 0.00963 | 0.0238 | 59.1173
6.5 | 0.6023 | 0.01033 | 0.0269 | 58.3059
7 | 0.636 | 0.01104 | 0.0299 | 57.6087
7.5 | 0.6696 | 0.01179 | 0.0327 | 56.7939
8 | 0.7055 | 0.0125 | 0.035 | 56.44
8.5 | 0.74 | 0.01328 | 0.0375 | 55.7229
9 | 0.7741 | 0.01408 | 0.04 | 54.9787
9.5 | 0.8054 | 0.01501 | 0.0428 | 53.6576
10 | 0.8346 | 0.01604 | 0.0458 | 52.0324
10.5 | 0.871 | 0.01686 | 0.0476 | 51.6607
11 | 0.9076 | 0.01769 | 0.0493 | 51.3058
11.5 | 0.941 | 0.01867 | 0.0513 | 50.4017
12 | 0.9787 | 0.01952 | 0.0527 | 50.1383
12.5 | 1.0136 | 0.02051 | 0.0543 | 49.4198
13 | 1.0488 | 0.02153 | 0.0557 | 48.7134
13.5 | 1.0832 | 0.02258 | 0.0572 | 47.9717
14 | 1.1143 | 0.02379 | 0.0591 | 46.839
14.5 | 1.1477 | 0.02494 | 0.0605 | 46.0184
15 | 1.1753 | 0.02646 | 0.0624 | 44.418
16 | 1.2193 | 0.03024 | 0.067 | 40.3208
16.5 | 1.2462 | 0.03198 | 0.0684 | 38.9681
17 | 1.2634 | 0.03438 | 0.0706 | 36.7481
17.5 | 1.2871 | 0.03641 | 0.072 | 35.3502
18 | 1.3072 | 0.03884 | 0.0733 | 33.656
18.5 | 1.3201 | 0.04182 | 0.075 | 31.5662
19 | 1.3374 | 0.04464 | 0.0759 | 29.9597
19.5 | 1.3501 | 0.0479 | 0.077 | 28.1858
20 | 1.3615 | 0.05145 | 0.0776 | 26.4626

## 85. Re 6M Mach 0.25 (1)
BIGFOIL.COM POLAR EXPORT
NACA67-419 a=0.0
NACA67-419 a=0.0 |  |  |  | Cl Max: | 1.526 | at alpha= | 13 | deg
JavaFoil+Calcfoil stall+Eppler ext transition |  |  |  | L/D Max: | 101.217 | at alpha= | 5 | deg
Re: | 6000000 |  |  | Cd Min: | 0.003 | at alpha= | -2 | deg
Mach: | 0.25 |  |  | Cl=0 at alpha= | -2.0469 | deg
|  |  |  | @ Cl=0.1, Cd= | 0.0035591
|  |  |  | @ Cl=0.4, Cd= | 0.005392
|  |  |  | @ Cl=0.6, Cd= | 0.0065567
alpha (deg) | Cl | Cd | Cm | Cl/Cd
-16.5 | -0.605 | 0.12646 | 0.007 | -4.783
-16 | -0.65 | 0.11648 | 0.007 | -5.584
-15.5 | -0.691 | 0.11161 | 0.006 | -6.188
-15 | -0.727 | 0.10343 | 0.005 | -7.027
-14.5 | -0.757 | 0.09649 | 0.005 | -7.846
-14 | -0.782 | 0.09024 | 0.004 | -8.669
-13.5 | -0.802 | 0.08367 | 0.003 | -9.579
-13 | -0.814 | 0.07825 | 0.002 | -10.4
-12.5 | -0.821 | 0.07218 | 0.002 | -11.372
-12 | -0.833 | 0.06001 | 0.001 | -13.877
-11.5 | -0.952 | 0.01717 | -0.001 | -55.441
-11 | -0.944 | 0.01483 | -0.002 | -63.691
-10.5 | -0.923 | 0.01388 | -0.003 | -66.487
-10 | -0.894 | 0.01301 | -0.005 | -68.763
-9.5 | -0.859 | 0.01239 | -0.006 | -69.345
-9 | -0.816 | 0.01175 | -0.008 | -69.46
-8.5 | -0.768 | 0.01128 | -0.009 | -68.129
-8 | -0.718 | 0.01075 | -0.011 | -66.797
-7.5 | -0.665 | 0.01033 | -0.013 | -64.427
-7 | -0.61 | 0.00992 | -0.014 | -61.551
-6.5 | -0.554 | 0.00899 | -0.016 | -61.591
-6 | -0.495 | 0.00843 | -0.017 | -58.724
-5.5 | -0.435 | 0.00801 | -0.019 | -54.33
-5 | -0.374 | 0.00776 | -0.02 | -48.207
-4.5 | -0.312 | 0.00779 | -0.022 | -40.096
-4 | -0.25 | 0.00756 | -0.023 | -32.997
-3.5 | -0.186 | 0.00735 | -0.025 | -25.327
-3 | -0.122 | 0.00719 | -0.027 | -17.034
-2.5 | -0.058 | 0.00704 | -0.028 | -8.289
-2 | 0.006 | 0.003 | -0.03 | 2.014
-1.5 | 0.071 | 0.00348 | -0.032 | 20.457
-1 | 0.137 | 0.00366 | -0.033 | 37.339
-0.5 | 0.202 | 0.00388 | -0.035 | 52.095
0 | 0.264 | 0.00437 | -0.036 | 60.451
0.5 | 0.328 | 0.00506 | -0.038 | 64.833
1 | 0.393 | 0.00533 | -0.039 | 73.683
1.5 | 0.454 | 0.00587 | -0.041 | 77.445
2 | 0.518 | 0.00615 | -0.043 | 84.267
2.5 | 0.581 | 0.00643 | -0.044 | 90.325
3 | 0.644 | 0.00685 | -0.046 | 94.065
3.5 | 0.707 | 0.00738 | -0.047 | 95.73
4 | 0.769 | 0.00783 | -0.049 | 98.272
4.5 | 0.831 | 0.0083 | -0.05 | 100.141
5 | 0.892 | 0.00881 | -0.052 | 101.217
5.5 | 0.952 | 0.00942 | -0.054 | 101.005
6 | 1.011 | 0.01016 | -0.055 | 99.532
6.5 | 1.069 | 0.01087 | -0.057 | 98.304
7 | 1.126 | 0.01145 | -0.058 | 98.363
7.5 | 1.181 | 0.01292 | -0.06 | 91.442
8 | 1.234 | 0.0136 | -0.061 | 90.724
8.5 | 1.284 | 0.01431 | -0.063 | 89.697
9 | 1.33 | 0.0149 | -0.064 | 89.265
9.5 | 1.374 | 0.01561 | -0.066 | 88.008
10 | 1.414 | 0.01631 | -0.067 | 86.651
10.5 | 1.449 | 0.0177 | -0.068 | 81.865
11 | 1.479 | 0.01857 | -0.07 | 79.677
11.5 | 1.501 | 0.01965 | -0.071 | 76.378
12 | 1.517 | 0.02062 | -0.073 | 73.552
12.5 | 1.525 | 0.02177 | -0.074 | 70.048
13 | 1.526 | 0.02293 | -0.075 | 66.56
13.5 | 1.519 | 0.02416 | -0.077 | 62.883
14 | 1.504 | 0.02567 | -0.078 | 58.611
14.5 | 1.481 | 0.02734 | -0.079 | 54.186
15 | 1.45 | 0.02916 | -0.08 | 49.737
15.5 | 1.411 | 0.03121 | -0.082 | 45.216
16 | 1.364 | 0.03359 | -0.083 | 40.615
16.5 | 1.31 | 0.03658 | -0.084 | 35.809
17 | 1.248 | 0.04011 | -0.085 | 31.116
17.5 | 1.175 | 0.04587 | -0.085 | 25.626
18 | 1.067 | 0.06431 | -0.082 | 16.59

## 86. Re 6M Mach 0.25 (2)
BIGFOIL.COM POLAR EXPORT
NACA67-419 a=0.0
NACA67-419 a=0.0 |  |  |  | Cl Max: | 1.3247 | at alpha= | 20 | deg
XFOIL ncrit=9 |  |  |  | L/D Max: | 111.923 | at alpha= | 1.5 | deg
Re: | 6000000 |  |  | Cd Min: | 0.06312 | at alpha= | 20 | deg
Mach: | 0.25 |  |  | Cl=0 at alpha= | -4.4571 | deg
|  |  |  | @ Cl=0.1, Cd= | 0.0071136
|  |  |  | @ Cl=0.4, Cd= | 0.0035814
|  |  |  | @ Cl=0.6, Cd= | 0.011079
alpha (deg) | Cl | Cd | Cm | Cl/Cd
-20 | -1.0505 | 0.05259 | -0.1467 | -19.9753
-19.5 | -1.0153 | 0.05043 | -0.1471 | -20.1329
-19 | -1.0671 | 0.04126 | -0.1462 | -25.8628
-18.5 | -1.0946 | 0.03516 | -0.1429 | -31.132
-18 | -1.0871 | 0.03196 | -0.1399 | -34.0144
-17.5 | -1.0814 | 0.02875 | -0.1361 | -37.6139
-17 | -1.0628 | 0.02648 | -0.1328 | -40.136
-16.5 | -1.0465 | 0.02411 | -0.1288 | -43.4052
-16 | -1.0195 | 0.02239 | -0.1256 | -45.5337
-15.5 | -0.992 | 0.02076 | -0.1222 | -47.7842
-15 | -0.9575 | 0.01947 | -0.1195 | -49.1782
-14.5 | -0.9214 | 0.01837 | -0.1168 | -50.1579
-14 | -0.882 | 0.01737 | -0.1145 | -50.7772
-13.5 | -0.8417 | 0.01645 | -0.1122 | -51.1672
-13 | -0.8022 | 0.01551 | -0.1097 | -51.7215
-12.5 | -0.7656 | 0.01435 | -0.1069 | -53.3519
-12 | -0.7213 | 0.01368 | -0.105 | -52.7266
-11.5 | -0.6752 | 0.01314 | -0.1035 | -51.3851
-11 | -0.6306 | 0.01254 | -0.1017 | -50.2871
-10.5 | -0.5829 | 0.01205 | -0.1004 | -48.3734
-10 | -0.5345 | 0.0116 | -0.0992 | -46.0776
-9.5 | -0.4873 | 0.01112 | -0.0979 | -43.8219
-9 | -0.4401 | 0.01067 | -0.0965 | -41.2465
-8.5 | -0.3925 | 0.01026 | -0.0952 | -38.2554
-8 | -0.3453 | 0.00983 | -0.0939 | -35.1272
-7.5 | -0.2963 | 0.00948 | -0.0928 | -31.2553
-7 | -0.248 | 0.00913 | -0.0917 | -27.1632
-6.5 | -0.1995 | 0.00881 | -0.0906 | -22.6447
-6 | -0.1503 | 0.00851 | -0.0896 | -17.6616
-5.5 | -0.1003 | 0.00825 | -0.0888 | -12.1576
-5 | -0.0519 | 0.00797 | -0.0877 | -6.5119
-4.5 | -0.0043 | 0.00772 | -0.0864 | -0.55699
-4 | 0.0458 | 0.00747 | -0.0856 | 6.1312
-3.5 | 0.0943 | 0.00716 | -0.0845 | 13.1704
-3 | 0.1385 | 0.0068 | -0.0825 | 20.3676
-2.5 | 0.1791 | 0.00641 | -0.0799 | 27.9407
-2 | 0.2112 | 0.00593 | -0.0754 | 35.6155
-1.5 | 0.2293 | 0.00528 | -0.0681 | 43.428
-1 | 0.1848 | 0.00418 | -0.047 | 44.2105
-0.5 | 0.1926 | 0.00313 | -0.0371 | 61.5335
0 | 0.2526 | 0.00313 | -0.0381 | 80.7029
0.5 | 0.3105 | 0.00318 | -0.0387 | 97.6415
1 | 0.367 | 0.00332 | -0.039 | 110.5422
1.5 | 0.4074 | 0.00364 | -0.0358 | 111.9231
2 | 0.4163 | 0.004 | -0.0258 | 104.075
2.5 | 0.4138 | 0.00472 | -0.0138 | 87.6695
3 | 0.4218 | 0.0055 | -0.0044 | 76.6909
3.5 | 0.4383 | 0.00626 | 0.003 | 70.016
4 | 0.4591 | 0.00704 | 0.0094 | 65.2131
4.5 | 0.4908 | 0.00764 | 0.0135 | 64.2408
5 | 0.5222 | 0.0083 | 0.0176 | 62.9157
5.5 | 0.5418 | 0.00928 | 0.0237 | 58.3836
6 | 0.5684 | 0.01016 | 0.0284 | 55.9449
6.5 | 0.5975 | 0.01103 | 0.0325 | 54.1704
7 | 0.6337 | 0.01174 | 0.0353 | 53.9779
7.5 | 0.6667 | 0.01259 | 0.0385 | 52.9547
8 | 0.7023 | 0.01339 | 0.0412 | 52.4496
8.5 | 0.7394 | 0.01418 | 0.0436 | 52.1439
9 | 0.7729 | 0.01514 | 0.0465 | 51.0502
9.5 | 0.8034 | 0.01619 | 0.0498 | 49.6232
10 | 0.8347 | 0.01728 | 0.0528 | 48.3044
10.5 | 0.8713 | 0.01822 | 0.055 | 47.8211
11 | 0.9093 | 0.01913 | 0.0569 | 47.5327
11.5 | 0.9434 | 0.02025 | 0.0592 | 46.5877
12 | 0.9805 | 0.0213 | 0.061 | 46.0329
12.5 | 1.0174 | 0.02239 | 0.0628 | 45.4399
13 | 1.0519 | 0.02363 | 0.0648 | 44.5154
13.5 | 1.0865 | 0.02492 | 0.0666 | 43.5995
14 | 1.1194 | 0.02631 | 0.0686 | 42.5466
14.5 | 1.1487 | 0.02794 | 0.0708 | 41.1131
15 | 1.1764 | 0.02972 | 0.073 | 39.5828
15.5 | 1.1977 | 0.032 | 0.0756 | 37.4281
16 | 1.2133 | 0.03472 | 0.0784 | 34.9453
16.5 | 1.2371 | 0.03702 | 0.0802 | 33.4171
17 | 1.257 | 0.03975 | 0.0821 | 31.6226
17.5 | 1.2747 | 0.04271 | 0.0838 | 29.8455
18 | 1.2903 | 0.04597 | 0.0852 | 28.0683
18.5 | 1.3021 | 0.04971 | 0.0864 | 26.1939
19 | 1.3105 | 0.05389 | 0.0873 | 24.3181
19.5 | 1.321 | 0.05814 | 0.0875 | 22.721
20 | 1.3247 | 0.06312 | 0.0875 | 20.987

## 87. Re 6M Mach 0.50 (1)
BIGFOIL.COM POLAR EXPORT
NACA67-419 a=0.0
NACA67-419 a=0.0 |  |  |  | Cl Max: | 1.386 | at alpha= | 9 | deg
JavaFoil+Calcfoil stall+Eppler ext transition |  |  |  | L/D Max: | 96.292 | at alpha= | 4.5 | deg
Re: | 6000000 |  |  | Cd Min: | 0.00393 | at alpha= | -1.5 | deg
Mach: | 0.5 |  |  | Cl=0 at alpha= | -2.0486 | deg
|  |  |  | @ Cl=0.1, Cd= | 0.0039904
|  |  |  | @ Cl=0.4, Cd= | 0.0057359
|  |  |  | @ Cl=0.6, Cd= | 0.0069971
alpha (deg) | Cl | Cd | Cm | Cl/Cd
-20 | -1.027 | 0.15479 | 0.015 | -6.633
-19.5 | -0.997 | 0.15089 | 0.014 | -6.606
-19 | -0.967 | 0.14566 | 0.013 | -6.637
-18.5 | -0.939 | 0.1424 | 0.012 | -6.591
-18 | -0.911 | 0.13676 | 0.011 | -6.658
-17.5 | -0.884 | 0.13629 | 0.01 | -6.487
-17 | -0.855 | 0.13101 | 0.009 | -6.525
-16.5 | -0.825 | 0.12632 | 0.008 | -6.532
-16 | -0.797 | 0.12301 | 0.007 | -6.476
-15.5 | -0.769 | 0.11681 | 0.007 | -6.582
-15 | -0.741 | 0.1128 | 0.006 | -6.567
-14.5 | -0.713 | 0.1089 | 0.005 | -6.546
-14 | -0.684 | 0.10262 | 0.004 | -6.665
-13.5 | -0.655 | 0.09971 | 0.003 | -6.566
-13 | -0.626 | 0.08966 | 0.002 | -6.987
-12.5 | -0.598 | 0.08233 | 0.001 | -7.27
-12 | -0.57 | 0.07684 | 0.001 | -7.423
-11.5 | -0.541 | 0.08648 | 0 | -6.258
-11 | -0.512 | 0.08166 | -0.001 | -6.275
-10.5 | -0.484 | 0.08378 | -0.002 | -5.779
-10 | -0.455 | 0.08462 | -0.003 | -5.378
-9.5 | -0.427 | 0.07036 | -0.004 | -6.071
-9 | -0.399 | 0.06355 | -0.005 | -6.279
-8.5 | -0.593 | 0.05334 | -0.006 | -11.111
-8 | -0.713 | 0.01359 | -0.012 | -52.489
-7.5 | -0.689 | 0.01242 | -0.014 | -55.506
-7 | -0.647 | 0.01165 | -0.016 | -55.561
-6.5 | -0.596 | 0.01103 | -0.017 | -54.038
-6 | -0.539 | 0.01044 | -0.019 | -51.618
-5.5 | -0.477 | 0.00935 | -0.021 | -51.043
-5 | -0.412 | 0.00898 | -0.023 | -45.923
-4.5 | -0.345 | 0.00866 | -0.024 | -39.871
-4 | -0.277 | 0.00834 | -0.026 | -33.158
-3.5 | -0.207 | 0.00807 | -0.028 | -25.608
-3 | -0.136 | 0.00787 | -0.029 | -17.284
-2.5 | -0.065 | 0.00766 | -0.031 | -8.469
-2 | 0.007 | 0.0075 | -0.033 | 0.887
-1.5 | 0.079 | 0.00393 | -0.035 | 20.138
-1 | 0.152 | 0.00414 | -0.037 | 36.757
-0.5 | 0.225 | 0.00441 | -0.038 | 50.976
0 | 0.294 | 0.00506 | -0.04 | 58.172
0.5 | 0.366 | 0.00553 | -0.042 | 66.102
1 | 0.437 | 0.00596 | -0.044 | 73.374
1.5 | 0.505 | 0.00653 | -0.045 | 77.423
2 | 0.576 | 0.00686 | -0.047 | 83.949
2.5 | 0.646 | 0.00726 | -0.049 | 88.939
3 | 0.716 | 0.00762 | -0.051 | 93.989
3.5 | 0.785 | 0.00824 | -0.053 | 95.365
4 | 0.854 | 0.00896 | -0.054 | 95.324
4.5 | 0.923 | 0.00958 | -0.056 | 96.292
5 | 0.989 | 0.0103 | -0.058 | 96.042
5.5 | 1.053 | 0.01121 | -0.06 | 93.961
6 | 1.116 | 0.01225 | -0.061 | 91.115
6.5 | 1.177 | 0.01314 | -0.063 | 89.601
7 | 1.234 | 0.01514 | -0.065 | 81.537
7.5 | 1.289 | 0.01615 | -0.066 | 79.806
8 | 1.334 | 0.01715 | -0.068 | 77.823
8.5 | 1.368 | 0.01812 | -0.07 | 75.491
9 | 1.386 | 0.01926 | -0.071 | 71.969
9.5 | 1.379 | 0.02176 | -0.073 | 63.349
10 | 1.323 | 0.02379 | -0.074 | 55.591
10.5 | 0.991 | 0.02656 | -0.076 | 37.296
11 | 0.882 | 0.03058 | -0.077 | 28.831
11.5 | 0.77 | 0.08508 | -0.043 | 9.055
12 | 0.944 | 0.03237 | -0.08 | 29.16
12.5 | 0.825 | 0.09537 | -0.044 | 8.646
13 | 0.851 | 0.09769 | -0.043 | 8.713
13.5 | 0.879 | 0.10105 | -0.044 | 8.695
14 | 0.919 | 0.10449 | -0.056 | 8.798

## 88. Re 6M Mach 0.50 (2)
BIGFOIL.COM POLAR EXPORT
NACA67-419 a=0.0
NACA67-419 a=0.0 |  |  |  | Cl Max: | 1.1655 | at alpha= | 16 | deg
XFOIL ncrit=9 |  |  |  | L/D Max: | 105.487 | at alpha= | 1 | deg
Re: | 6000000 |  |  | Cd Min: | 0.14354 | at alpha= | 20 | deg
Mach: | 0.5 |  |  | Cl=0 at alpha= | -5.2267 | deg
|  |  |  | @ Cl=0.1, Cd= | 0.0088717
|  |  |  | @ Cl=0.4, Cd= | 0.0087064
|  |  |  | @ Cl=0.6, Cd= | 0.014226
alpha (deg) | Cl | Cd | Cm | Cl/Cd
-17 | -0.2837 | 0.1311 | -0.1298 | -2.164
-16.5 | -0.3115 | 0.11756 | -0.1374 | -2.6497
-16 | -0.3488 | 0.10361 | -0.1459 | -3.3665
-15.5 | -0.4238 | 0.08566 | -0.1576 | -4.9475
-15 | -0.4736 | 0.07046 | -0.168 | -6.7215
-14.5 | -0.5152 | 0.05644 | -0.1784 | -9.1283
-14 | -0.5402 | 0.04767 | -0.1817 | -11.3321
-13.5 | -0.5742 | 0.04006 | -0.181 | -14.3335
-13 | -0.609 | 0.03364 | -0.1767 | -18.1034
-12 | -0.674 | 0.02263 | -0.1611 | -29.7835
-11.5 | -0.6718 | 0.0187 | -0.1534 | -35.9251
-11 | -0.6422 | 0.01624 | -0.1469 | -39.5443
-10.5 | -0.5906 | 0.01512 | -0.1424 | -39.0608
-10 | -0.5361 | 0.01425 | -0.1385 | -37.6211
-9.5 | -0.4788 | 0.01355 | -0.1354 | -35.3358
-9 | -0.4221 | 0.01289 | -0.1324 | -32.7463
-8.5 | -0.366 | 0.01229 | -0.1296 | -29.7803
-8 | -0.3107 | 0.01173 | -0.127 | -26.4876
-7.5 | -0.2546 | 0.01122 | -0.1247 | -22.6916
-7 | -0.1985 | 0.01076 | -0.1227 | -18.448
-6.5 | -0.1421 | 0.01035 | -0.1208 | -13.7295
-6 | -0.0865 | 0.00996 | -0.119 | -8.6847
-5.5 | -0.0311 | 0.0096 | -0.1173 | -3.2396
-5 | 0.0258 | 0.00933 | -0.116 | 2.7653
-4.5 | 0.0813 | 0.00899 | -0.1146 | 9.0434
-4 | 0.1366 | 0.00864 | -0.1132 | 15.8102
-3.5 | 0.1919 | 0.00831 | -0.1118 | 23.0927
-3 | 0.2465 | 0.00795 | -0.1104 | 31.0063
-2.5 | 0.2909 | 0.00747 | -0.1071 | 38.9424
-2 | 0.3274 | 0.00694 | -0.1023 | 47.1758
-1.5 | 0.3369 | 0.00597 | -0.0922 | 56.4322
-1 | 0.2515 | 0.00434 | -0.062 | 57.9493
-0.5 | 0.216 | 0.00335 | -0.041 | 64.4776
0 | 0.2818 | 0.00334 | -0.0415 | 84.3713
0.5 | 0.3434 | 0.00343 | -0.0411 | 100.1166
1 | 0.3787 | 0.00359 | -0.035 | 105.4875
1.5 | 0.3712 | 0.0042 | -0.02 | 88.381
2 | 0.3651 | 0.00519 | -0.006 | 70.3468
2.5 | 0.3651 | 0.00632 | 0.0061 | 57.769
3 | 0.375 | 0.00739 | 0.016 | 50.7442
3.5 | 0.3908 | 0.00844 | 0.0245 | 46.3033
4 | 0.4205 | 0.0093 | 0.0302 | 45.2151
4.5 | 0.4521 | 0.01017 | 0.0356 | 44.4543
5 | 0.4881 | 0.01098 | 0.0401 | 44.4536
5.5 | 0.5238 | 0.01186 | 0.0445 | 44.1653
6 | 0.5554 | 0.01289 | 0.0496 | 43.0877
6.5 | 0.5902 | 0.01389 | 0.054 | 42.491
7 | 0.6235 | 0.01503 | 0.0585 | 41.4837
7.5 | 0.6627 | 0.01605 | 0.0622 | 41.2897
8 | 0.6975 | 0.01729 | 0.0663 | 40.3412
8.5 | 0.7361 | 0.01849 | 0.0699 | 39.8107
9 | 0.7708 | 0.0199 | 0.0739 | 38.7337
9.5 | 0.7995 | 0.02162 | 0.0786 | 36.9796
10 | 0.8343 | 0.02326 | 0.0823 | 35.8684
10.5 | 0.8725 | 0.02485 | 0.0856 | 35.1107
11 | 0.9137 | 0.0264 | 0.0886 | 34.6098
11.5 | 0.9518 | 0.02818 | 0.0918 | 33.7757
12 | 0.9897 | 0.03008 | 0.095 | 32.9023
12.5 | 1.0277 | 0.0321 | 0.098 | 32.0156
13 | 1.0629 | 0.0344 | 0.1012 | 30.8983
13.5 | 1.0954 | 0.037 | 0.1043 | 29.6054
14 | 1.1222 | 0.04012 | 0.1075 | 27.9711
14.5 | 1.1419 | 0.04388 | 0.1105 | 26.0232
15 | 1.1625 | 0.04784 | 0.1132 | 24.2997
16 | 1.1655 | 0.05933 | 0.1171 | 19.6444
16.5 | 1.1456 | 0.06734 | 0.1171 | 17.0122
17 | 1.1163 | 0.07671 | 0.1153 | 14.5522
17.5 | 1.0826 | 0.08716 | 0.1117 | 12.4208
18 | 1.0533 | 0.09774 | 0.1069 | 10.7766
18.5 | 1.0177 | 0.1095 | 0.1007 | 9.2941
19.5 | 0.9657 | 0.132 | 0.0875 | 7.3159
20 | 0.9401 | 0.14354 | 0.0802 | 6.5494

## 89. Re 7M Mach 0.00 (1)
BIGFOIL.COM POLAR EXPORT
NACA67-419 a=0.0
NACA67-419 a=0.0 |  |  |  | Cl Max: | 1.595 | at alpha= | 14.5 | deg
JavaFoil+Calcfoil stall+Eppler ext transition |  |  |  | L/D Max: | 103.634 | at alpha= | 5.5 | deg
Re: | 7000000 |  |  | Cd Min: | 0.00362 | at alpha= | -2 | deg
Mach: | 0 |  |  | Cl=0 at alpha= | -2.0476 | deg
|  |  |  | @ Cl=0.1, Cd= | 0.0038666
|  |  |  | @ Cl=0.4, Cd= | 0.0055185
|  |  |  | @ Cl=0.6, Cd= | 0.0065274
alpha (deg) | Cl | Cd | Cm | Cl/Cd
-18.5 | -0.835 | 0.13441 | 0.011 | -6.214
-18 | -0.852 | 0.12736 | 0.01 | -6.689
-17.5 | -0.867 | 0.1207 | 0.009 | -7.185
-17 | -0.881 | 0.1138 | 0.009 | -7.739
-16.5 | -0.893 | 0.10655 | 0.008 | -8.384
-16 | -0.903 | 0.09998 | 0.008 | -9.032
-15.5 | -0.91 | 0.09394 | 0.007 | -9.687
-15 | -0.911 | 0.09107 | 0.006 | -10.003
-14.5 | -0.914 | 0.08425 | 0.005 | -10.844
-14 | -1.049 | 0.02276 | 0.006 | -46.104
-13.5 | -1.058 | 0.01812 | 0.005 | -58.392
-13 | -1.05 | 0.01661 | 0.004 | -63.226
-12.5 | -1.037 | 0.01535 | 0.002 | -67.529
-12 | -1.017 | 0.0144 | 0.001 | -70.657
-11.5 | -0.993 | 0.01372 | -0.001 | -72.373
-11 | -0.964 | 0.01303 | -0.002 | -74.001
-10.5 | -0.931 | 0.0124 | -0.003 | -75.06
-10 | -0.893 | 0.01182 | -0.005 | -75.554
-9.5 | -0.852 | 0.01132 | -0.006 | -75.309
-9 | -0.805 | 0.01084 | -0.008 | -74.315
-8.5 | -0.756 | 0.01035 | -0.009 | -72.991
-8 | -0.704 | 0.00998 | -0.011 | -70.529
-7.5 | -0.651 | 0.00959 | -0.012 | -67.84
-7 | -0.596 | 0.00925 | -0.014 | -64.436
-6.5 | -0.54 | 0.00843 | -0.015 | -64.009
-6 | -0.482 | 0.00814 | -0.017 | -59.175
-5.5 | -0.423 | 0.00792 | -0.018 | -53.416
-5 | -0.364 | 0.00769 | -0.02 | -47.28
-4.5 | -0.303 | 0.00723 | -0.021 | -41.955
-4 | -0.242 | 0.00703 | -0.023 | -34.461
-3.5 | -0.181 | 0.00671 | -0.024 | -26.921
-3 | -0.119 | 0.00688 | -0.026 | -17.263
-2.5 | -0.057 | 0.00678 | -0.027 | -8.348
-2 | 0.006 | 0.00362 | -0.029 | 1.617
-1.5 | 0.069 | 0.00376 | -0.031 | 18.369
-1 | 0.133 | 0.00398 | -0.032 | 33.322
-0.5 | 0.196 | 0.00429 | -0.034 | 45.728
0 | 0.256 | 0.00472 | -0.035 | 54.211
0.5 | 0.318 | 0.00498 | -0.037 | 63.913
1 | 0.38 | 0.00543 | -0.038 | 70.054
1.5 | 0.441 | 0.0057 | -0.04 | 77.328
2 | 0.502 | 0.00595 | -0.041 | 84.394
2.5 | 0.564 | 0.00625 | -0.043 | 90.227
3 | 0.625 | 0.00672 | -0.044 | 93.037
3.5 | 0.686 | 0.00709 | -0.046 | 96.719
4 | 0.746 | 0.0075 | -0.047 | 99.466
4.5 | 0.807 | 0.00789 | -0.049 | 102.18
5 | 0.866 | 0.00837 | -0.05 | 103.467
5.5 | 0.924 | 0.00892 | -0.052 | 103.634
6 | 0.982 | 0.00958 | -0.053 | 102.547
6.5 | 1.039 | 0.01013 | -0.055 | 102.505
7 | 1.095 | 0.01062 | -0.056 | 103.115
7.5 | 1.15 | 0.01192 | -0.058 | 96.487
8 | 1.202 | 0.01248 | -0.059 | 96.341
8.5 | 1.253 | 0.0131 | -0.061 | 95.632
9 | 1.301 | 0.01363 | -0.062 | 95.422
9.5 | 1.346 | 0.01419 | -0.064 | 94.907
10 | 1.39 | 0.01476 | -0.065 | 94.159
10.5 | 1.43 | 0.01542 | -0.066 | 92.733
11 | 1.467 | 0.01667 | -0.068 | 87.98
11.5 | 1.498 | 0.01741 | -0.069 | 86.028
12 | 1.525 | 0.01826 | -0.071 | 83.526
12.5 | 1.548 | 0.01918 | -0.072 | 80.7
13 | 1.567 | 0.02 | -0.073 | 78.324
13.5 | 1.581 | 0.02094 | -0.075 | 75.504
14 | 1.59 | 0.02197 | -0.076 | 72.369
14.5 | 1.595 | 0.02308 | -0.077 | 69.103
15 | 1.595 | 0.02434 | -0.078 | 65.533
15.5 | 1.591 | 0.02565 | -0.08 | 62.008
16 | 1.582 | 0.02711 | -0.081 | 58.36
16.5 | 1.569 | 0.02858 | -0.082 | 54.903
17 | 1.553 | 0.03043 | -0.083 | 51.039
17.5 | 1.534 | 0.03202 | -0.084 | 47.895
18 | 1.51 | 0.03424 | -0.085 | 44.116
18.5 | 1.484 | 0.03653 | -0.086 | 40.637
19 | 1.456 | 0.03925 | -0.087 | 37.1
19.5 | 1.426 | 0.04131 | -0.088 | 34.527

## 90. Re 7M Mach 0.00 (2)
BIGFOIL.COM POLAR EXPORT
NACA67-419 a=0.0
NACA67-419 a=0.0 |  |  |  | Cl Max: | 1.3837 | at alpha= | 20 | deg
XFOIL ncrit=9 |  |  |  | L/D Max: | 109.128 | at alpha= | 1 | deg
Re: | 7000000 |  |  | Cd Min: | 0.04798 | at alpha= | 20 | deg
Mach: | 0 |  |  | Cl=0 at alpha= | -4.1632 | deg
|  |  |  | @ Cl=0.1, Cd= | 0.0064023
|  |  |  | @ Cl=0.4, Cd= | 0.0039008
|  |  |  | @ Cl=0.6, Cd= | 0.010011
alpha (deg) | Cl | Cd | Cm | Cl/Cd
-20 | -1.229 | 0.03039 | -0.1214 | -40.4409
-19.5 | -1.2016 | 0.02897 | -0.1202 | -41.4774
-19 | -1.1883 | 0.02667 | -0.1174 | -44.5557
-18.5 | -1.1686 | 0.02484 | -0.1149 | -47.0451
-18 | -1.1439 | 0.02334 | -0.1127 | -49.0103
-17.5 | -1.1175 | 0.02192 | -0.1105 | -50.9808
-17 | -1.0885 | 0.0207 | -0.1084 | -52.5845
-16.5 | -1.0567 | 0.01959 | -0.1065 | -53.9408
-16 | -1.0249 | 0.01855 | -0.1045 | -55.2507
-15.5 | -0.9901 | 0.0176 | -0.1028 | -56.2557
-15 | -0.9541 | 0.01675 | -0.1011 | -56.9612
-14.5 | -0.9164 | 0.01601 | -0.0996 | -57.2392
-14 | -0.877 | 0.01531 | -0.0982 | -57.2828
-13.5 | -0.8377 | 0.01461 | -0.0967 | -57.3374
-13 | -0.8069 | 0.0134 | -0.0939 | -60.2164
-12.5 | -0.7648 | 0.01286 | -0.0927 | -59.4712
-12 | -0.7207 | 0.01241 | -0.0918 | -58.0741
-11.5 | -0.6772 | 0.0119 | -0.0907 | -56.9076
-11 | -0.6337 | 0.01142 | -0.0896 | -55.4904
-10.5 | -0.5886 | 0.01101 | -0.0887 | -53.4605
-10 | -0.5423 | 0.01063 | -0.088 | -51.016
-9.5 | -0.4974 | 0.0102 | -0.087 | -48.7647
-9 | -0.4518 | 0.00982 | -0.086 | -46.0081
-8.5 | -0.4072 | 0.00943 | -0.0849 | -43.1813
-8 | -0.3617 | 0.00905 | -0.0839 | -39.9669
-7.5 | -0.3146 | 0.00874 | -0.0831 | -35.9954
-7 | -0.2679 | 0.00843 | -0.0822 | -31.7794
-6.5 | -0.2213 | 0.00815 | -0.0813 | -27.1534
-6 | -0.1744 | 0.00788 | -0.0804 | -22.132
-5.5 | -0.1266 | 0.00765 | -0.0796 | -16.549
-5 | -0.0798 | 0.00743 | -0.0786 | -10.7402
-4.5 | -0.0328 | 0.00715 | -0.0777 | -4.5874
-4 | 0.0159 | 0.00691 | -0.077 | 2.301
-3.5 | 0.0625 | 0.00665 | -0.0759 | 9.3985
-3 | 0.1064 | 0.00636 | -0.0743 | 16.7296
-2.5 | 0.1451 | 0.00601 | -0.0716 | 24.1431
-2 | 0.1803 | 0.00562 | -0.0681 | 32.0819
-1.5 | 0.2079 | 0.00514 | -0.0629 | 40.4475
-1 | 0.2099 | 0.00464 | -0.052 | 45.2371
-0.5 | 0.186 | 0.00295 | -0.0359 | 63.0508
0 | 0.2435 | 0.00294 | -0.0369 | 82.8231
0.5 | 0.3011 | 0.00303 | -0.0379 | 99.3729
1 | 0.3503 | 0.00321 | -0.0371 | 109.1277
1.5 | 0.3876 | 0.00362 | -0.0338 | 107.0718
2 | 0.4035 | 0.00398 | -0.0257 | 101.3819
2.5 | 0.4024 | 0.00466 | -0.0143 | 86.3519
3 | 0.4156 | 0.00532 | -0.0063 | 78.1203
3.5 | 0.4374 | 0.00593 | -0.0003 | 73.7605
4 | 0.465 | 0.0065 | 0.0044 | 71.5385
4.5 | 0.5004 | 0.00696 | 0.0075 | 71.8966
5 | 0.5257 | 0.00766 | 0.0124 | 68.6292
5.5 | 0.5412 | 0.00865 | 0.019 | 62.5665
6 | 0.5704 | 0.00939 | 0.0229 | 60.7455
6.5 | 0.6033 | 0.01008 | 0.026 | 59.8512
7 | 0.6383 | 0.01073 | 0.0286 | 59.4874
7.5 | 0.6713 | 0.01147 | 0.0315 | 58.5266
8 | 0.7066 | 0.01218 | 0.0339 | 58.0131
8.5 | 0.7448 | 0.01282 | 0.0357 | 58.0967
9 | 0.7763 | 0.0137 | 0.0385 | 56.6642
9.5 | 0.8076 | 0.01464 | 0.0413 | 55.1639
10 | 0.8423 | 0.01546 | 0.0434 | 54.4825
10.5 | 0.8773 | 0.01628 | 0.0454 | 53.8882
11 | 0.9143 | 0.01705 | 0.0469 | 53.6246
11.5 | 0.9498 | 0.01791 | 0.0486 | 53.0318
12 | 0.9843 | 0.01883 | 0.0504 | 52.273
12.5 | 1.0219 | 0.01965 | 0.0516 | 52.0051
13 | 1.0566 | 0.02062 | 0.0531 | 51.2415
13.5 | 1.0895 | 0.02171 | 0.0547 | 50.1842
14.5 | 1.1549 | 0.02394 | 0.0577 | 48.2414
15 | 1.1864 | 0.02516 | 0.0592 | 47.1542
15.5 | 1.2115 | 0.02677 | 0.0613 | 45.2559
16.5 | 1.2578 | 0.03036 | 0.0653 | 41.4295
17 | 1.2764 | 0.03258 | 0.0674 | 39.1774
17.5 | 1.3002 | 0.03451 | 0.0688 | 37.676
18 | 1.3218 | 0.03665 | 0.0702 | 36.0655
18.5 | 1.3361 | 0.03943 | 0.0719 | 33.8854
19.5 | 1.3696 | 0.04492 | 0.0739 | 30.4898
20 | 1.3837 | 0.04798 | 0.0747 | 28.8391

## 91. Re 7M Mach 0.10 (1)
BIGFOIL.COM POLAR EXPORT
NACA67-419 a=0.0
NACA67-419 a=0.0 |  |  |  | Cl Max: | 1.583 | at alpha= | 14.5 | deg
JavaFoil+Calcfoil stall+Eppler ext transition |  |  |  | L/D Max: | 103.436 | at alpha= | 5.5 | deg
Re: | 7000000 |  |  | Cd Min: | 0.00361 | at alpha= | -2 | deg
Mach: | 0.1 |  |  | Cl=0 at alpha= | -2.0476 | deg
|  |  |  | @ Cl=0.1, Cd= | 0.0038772
|  |  |  | @ Cl=0.4, Cd= | 0.0055479
|  |  |  | @ Cl=0.6, Cd= | 0.0065423
alpha (deg) | Cl | Cd | Cm | Cl/Cd
-18.5 | -0.791 | 0.13672 | 0.011 | -5.786
-18 | -0.811 | 0.13012 | 0.01 | -6.234
-17.5 | -0.83 | 0.12313 | 0.009 | -6.742
-17 | -0.847 | 0.11665 | 0.009 | -7.264
-16.5 | -0.863 | 0.10905 | 0.008 | -7.914
-16 | -0.876 | 0.10246 | 0.007 | -8.552
-15.5 | -0.886 | 0.09669 | 0.007 | -9.163
-15 | -0.891 | 0.09342 | 0.006 | -9.536
-14.5 | -0.896 | 0.08688 | 0.005 | -10.309
-14 | -0.913 | 0.07032 | 0.005 | -12.977
-13.5 | -1.039 | 0.01988 | 0.005 | -52.244
-13 | -1.038 | 0.01742 | 0.004 | -59.578
-12.5 | -1.029 | 0.01575 | 0.002 | -65.352
-12 | -1.013 | 0.01462 | 0.001 | -69.265
-11.5 | -0.99 | 0.01394 | -0.001 | -70.992
-11 | -0.963 | 0.01321 | -0.002 | -72.837
-10.5 | -0.931 | 0.01255 | -0.003 | -74.139
-10 | -0.894 | 0.01196 | -0.005 | -74.754
-9.5 | -0.854 | 0.01134 | -0.006 | -75.28
-9 | -0.807 | 0.01092 | -0.008 | -73.936
-8.5 | -0.758 | 0.01044 | -0.009 | -72.619
-8 | -0.707 | 0.01004 | -0.011 | -70.374
-7.5 | -0.653 | 0.00966 | -0.012 | -67.645
-7 | -0.598 | 0.00931 | -0.014 | -64.262
-6.5 | -0.542 | 0.00846 | -0.015 | -64.068
-6 | -0.484 | 0.00817 | -0.017 | -59.267
-5.5 | -0.425 | 0.00794 | -0.018 | -53.528
-5 | -0.365 | 0.00771 | -0.02 | -47.401
-4.5 | -0.305 | 0.00726 | -0.021 | -41.99
-4 | -0.243 | 0.00705 | -0.023 | -34.504
-3.5 | -0.182 | 0.00674 | -0.024 | -26.955
-3 | -0.119 | 0.0069 | -0.026 | -17.305
-2.5 | -0.057 | 0.0068 | -0.028 | -8.369
-2 | 0.006 | 0.00361 | -0.029 | 1.631
-1.5 | 0.069 | 0.00379 | -0.031 | 18.33
-1 | 0.133 | 0.00397 | -0.032 | 33.558
-0.5 | 0.197 | 0.00431 | -0.034 | 45.655
0 | 0.257 | 0.00478 | -0.035 | 53.838
0.5 | 0.32 | 0.005 | -0.037 | 63.939
1 | 0.382 | 0.00548 | -0.038 | 69.756
1.5 | 0.443 | 0.00571 | -0.04 | 77.576
2 | 0.505 | 0.00599 | -0.042 | 84.301
2.5 | 0.566 | 0.00629 | -0.043 | 90.015
3 | 0.628 | 0.00675 | -0.045 | 92.952
3.5 | 0.689 | 0.00715 | -0.046 | 96.431
4 | 0.75 | 0.00754 | -0.048 | 99.473
4.5 | 0.81 | 0.00796 | -0.049 | 101.814
5 | 0.87 | 0.00841 | -0.051 | 103.434
5.5 | 0.928 | 0.00898 | -0.052 | 103.436
6 | 0.986 | 0.00967 | -0.054 | 102.049
6.5 | 1.044 | 0.01021 | -0.055 | 102.257
7 | 1.1 | 0.01072 | -0.057 | 102.558
7.5 | 1.155 | 0.01202 | -0.058 | 96.04
8 | 1.207 | 0.01261 | -0.06 | 95.726
8.5 | 1.258 | 0.01323 | -0.061 | 95.087
9 | 1.306 | 0.01377 | -0.063 | 94.795
9.5 | 1.351 | 0.01435 | -0.064 | 94.136
10 | 1.394 | 0.01493 | -0.065 | 93.391
10.5 | 1.434 | 0.01559 | -0.067 | 91.957
11 | 1.47 | 0.01685 | -0.068 | 87.206
11.5 | 1.5 | 0.01766 | -0.07 | 84.922
12 | 1.526 | 0.01852 | -0.071 | 82.366
12.5 | 1.547 | 0.0194 | -0.072 | 79.748
13 | 1.563 | 0.02029 | -0.074 | 77.048
13.5 | 1.575 | 0.02134 | -0.075 | 73.809
14 | 1.582 | 0.02234 | -0.076 | 70.786
14.5 | 1.583 | 0.02358 | -0.077 | 67.153
15 | 1.58 | 0.02476 | -0.079 | 63.804
15.5 | 1.572 | 0.02626 | -0.08 | 59.846
16 | 1.559 | 0.02778 | -0.081 | 56.133
16.5 | 1.542 | 0.02949 | -0.082 | 52.311
17 | 1.521 | 0.03141 | -0.083 | 48.443
17.5 | 1.497 | 0.03331 | -0.084 | 44.939
18 | 1.47 | 0.03552 | -0.086 | 41.377
18.5 | 1.439 | 0.03798 | -0.087 | 37.878
19 | 1.405 | 0.04078 | -0.087 | 34.455
19.5 | 1.368 | 0.04428 | -0.088 | 30.883

## 92. Re 7M Mach 0.10 (2)
BIGFOIL.COM POLAR EXPORT
NACA67-419 a=0.0
NACA67-419 a=0.0 |  |  |  | Cl Max: | 1.378 | at alpha= | 20 | deg
XFOIL ncrit=9 |  |  |  | L/D Max: | 109.348 | at alpha= | 1 | deg
Re: | 7000000 |  |  | Cd Min: | 0.04991 | at alpha= | 20 | deg
Mach: | 0.1 |  |  | Cl=0 at alpha= | -4.2 | deg
|  |  |  | @ Cl=0.1, Cd= | 0.0064629
|  |  |  | @ Cl=0.4, Cd= | 0.0039309
|  |  |  | @ Cl=0.6, Cd= | 0.010135
alpha (deg) | Cl | Cd | Cm | Cl/Cd
-20 | -1.217 | 0.03224 | -0.1262 | -37.7481
-19.5 | -1.1942 | 0.0304 | -0.1246 | -39.2829
-19 | -1.1796 | 0.02808 | -0.122 | -42.0085
-18.5 | -1.1662 | 0.0258 | -0.1188 | -45.2016
-18 | -1.1416 | 0.0242 | -0.1166 | -47.1736
-17.5 | -1.1169 | 0.02262 | -0.1141 | -49.3767
-17 | -1.0891 | 0.0213 | -0.1118 | -51.1315
-16.5 | -1.0582 | 0.02008 | -0.1097 | -52.6992
-16 | -1.0264 | 0.01897 | -0.1075 | -54.1065
-15.5 | -0.9928 | 0.01794 | -0.1054 | -55.34
-15 | -0.956 | 0.01706 | -0.1037 | -56.0375
-14.5 | -0.919 | 0.01627 | -0.1019 | -56.4843
-14 | -0.8794 | 0.01553 | -0.1004 | -56.6259
-13.5 | -0.8391 | 0.01484 | -0.099 | -56.5431
-13 | -0.8022 | 0.01395 | -0.0969 | -57.5054
-12.5 | -0.7668 | 0.013 | -0.0946 | -58.9846
-12 | -0.7221 | 0.01254 | -0.0936 | -57.5837
-11.5 | -0.6777 | 0.01204 | -0.0926 | -56.2874
-11 | -0.6335 | 0.01154 | -0.0914 | -54.896
-10.5 | -0.5889 | 0.0111 | -0.0903 | -53.0541
-10 | -0.5424 | 0.01072 | -0.0895 | -50.597
-9.5 | -0.4967 | 0.01029 | -0.0885 | -48.2702
-9 | -0.4505 | 0.00991 | -0.0876 | -45.4591
-8.5 | -0.4052 | 0.00952 | -0.0864 | -42.563
-8 | -0.3604 | 0.00912 | -0.0852 | -39.5175
-7.5 | -0.3128 | 0.00881 | -0.0844 | -35.5051
-7 | -0.2656 | 0.0085 | -0.0835 | -31.2471
-6.5 | -0.2183 | 0.00822 | -0.0827 | -26.5572
-6 | -0.172 | 0.00793 | -0.0816 | -21.6898
-5.5 | -0.1237 | 0.0077 | -0.0808 | -16.0649
-5 | -0.0761 | 0.00749 | -0.0799 | -10.1602
-4.5 | -0.0294 | 0.00719 | -0.0788 | -4.089
-4 | 0.0196 | 0.00695 | -0.0782 | 2.8201
-3.5 | 0.067 | 0.00669 | -0.0772 | 10.0149
-3 | 0.1106 | 0.00639 | -0.0754 | 17.3083
-2.5 | 0.1502 | 0.00605 | -0.0728 | 24.8264
-2 | 0.1855 | 0.00565 | -0.0693 | 32.8319
-1.5 | 0.2128 | 0.00516 | -0.0641 | 41.2403
-1 | 0.213 | 0.00464 | -0.0527 | 45.9052
-0.5 | 0.1872 | 0.00296 | -0.0361 | 63.2432
0 | 0.245 | 0.00295 | -0.0371 | 83.0508
0.5 | 0.3028 | 0.00303 | -0.0381 | 99.934
1 | 0.3521 | 0.00322 | -0.0372 | 109.3478
1.5 | 0.3888 | 0.00363 | -0.0337 | 107.1074
2 | 0.4022 | 0.00399 | -0.025 | 100.802
2.5 | 0.4017 | 0.00469 | -0.0137 | 85.6503
3 | 0.4145 | 0.00537 | -0.0056 | 77.1881
3.5 | 0.4365 | 0.00599 | 0.0004 | 72.8715
4 | 0.4634 | 0.00658 | 0.0053 | 70.4255
4.5 | 0.4976 | 0.00707 | 0.0087 | 70.3819
5 | 0.5256 | 0.00773 | 0.0132 | 67.9948
5.5 | 0.5411 | 0.00873 | 0.0198 | 61.9817
6 | 0.5685 | 0.00952 | 0.024 | 59.7164
6.5 | 0.6028 | 0.01019 | 0.0269 | 59.156
7 | 0.6376 | 0.01086 | 0.0297 | 58.7109
7.5 | 0.6707 | 0.01162 | 0.0326 | 57.7194
8 | 0.7067 | 0.01232 | 0.0349 | 57.362
8.5 | 0.7434 | 0.01302 | 0.037 | 57.0968
9 | 0.7765 | 0.01387 | 0.0397 | 55.9841
9.5 | 0.8077 | 0.01483 | 0.0425 | 54.4639
10 | 0.841 | 0.01572 | 0.0449 | 53.4987
10.5 | 0.8777 | 0.01651 | 0.0467 | 53.1617
11 | 0.9152 | 0.01729 | 0.0483 | 52.9323
11.5 | 0.9489 | 0.01824 | 0.0503 | 52.023
12 | 0.9853 | 0.01911 | 0.0519 | 51.5594
12.5 | 1.0234 | 0.01994 | 0.0531 | 51.324
13 | 1.0563 | 0.02103 | 0.0549 | 50.2282
13.5 | 1.0913 | 0.02206 | 0.0563 | 49.4696
14.5 | 1.1556 | 0.02443 | 0.0596 | 47.3025
15 | 1.1871 | 0.0257 | 0.0612 | 46.1907
15.5 | 1.2127 | 0.02734 | 0.0632 | 44.3563
16.5 | 1.2573 | 0.03116 | 0.0675 | 40.3498
17 | 1.277 | 0.03337 | 0.0695 | 38.2679
17.5 | 1.2991 | 0.0355 | 0.0711 | 36.5944
18 | 1.3181 | 0.03792 | 0.0727 | 34.76
18.5 | 1.333 | 0.04077 | 0.0742 | 32.6956
19 | 1.3494 | 0.04356 | 0.0754 | 30.978
19.5 | 1.3657 | 0.04655 | 0.0762 | 29.3383
20 | 1.378 | 0.04991 | 0.077 | 27.6097

## 93. Re 7M Mach 0.25 (1)
BIGFOIL.COM POLAR EXPORT
NACA67-419 a=0.0
NACA67-419 a=0.0 |  |  |  | Cl Max: | 1.527 | at alpha= | 13 | deg
JavaFoil+Calcfoil stall+Eppler ext transition |  |  |  | L/D Max: | 101.76 | at alpha= | 5 | deg
Re: | 7000000 |  |  | Cd Min: | 0.00339 | at alpha= | -2 | deg
Mach: | 0.25 |  |  | Cl=0 at alpha= | -2.0469 | deg
|  |  |  | @ Cl=0.1, Cd= | 0.0036523
|  |  |  | @ Cl=0.4, Cd= | 0.0056605
|  |  |  | @ Cl=0.6, Cd= | 0.0066408
alpha (deg) | Cl | Cd | Cm | Cl/Cd
-16.5 | -0.605 | 0.12608 | 0.007 | -4.797
-16 | -0.651 | 0.11545 | 0.007 | -5.637
-15.5 | -0.691 | 0.11056 | 0.006 | -6.25
-15 | -0.727 | 0.1025 | 0.005 | -7.094
-14.5 | -0.758 | 0.09552 | 0.005 | -7.936
-14 | -0.783 | 0.08889 | 0.004 | -8.809
-13.5 | -0.803 | 0.08227 | 0.003 | -9.756
-13 | -0.815 | 0.07701 | 0.002 | -10.584
-12.5 | -0.823 | 0.07061 | 0.002 | -11.652
-12 | -0.85 | 0.051 | 0.001 | -16.665
-11.5 | -0.956 | 0.0162 | -0.001 | -58.986
-11 | -0.945 | 0.0144 | -0.002 | -65.656
-10.5 | -0.924 | 0.01348 | -0.003 | -68.491
-10 | -0.895 | 0.01264 | -0.005 | -70.798
-9.5 | -0.86 | 0.01208 | -0.006 | -71.166
-9 | -0.817 | 0.01144 | -0.008 | -71.383
-8.5 | -0.769 | 0.01097 | -0.01 | -70.068
-8 | -0.718 | 0.01046 | -0.011 | -68.696
-7.5 | -0.666 | 0.01003 | -0.013 | -66.386
-7 | -0.611 | 0.00963 | -0.014 | -63.41
-6.5 | -0.554 | 0.00873 | -0.016 | -63.403
-6 | -0.495 | 0.00846 | -0.017 | -58.568
-5.5 | -0.435 | 0.00793 | -0.019 | -54.901
-5 | -0.374 | 0.00753 | -0.02 | -49.697
-4.5 | -0.312 | 0.00729 | -0.022 | -42.842
-4 | -0.25 | 0.00738 | -0.023 | -33.809
-3.5 | -0.186 | 0.0072 | -0.025 | -25.88
-3 | -0.123 | 0.00706 | -0.027 | -17.364
-2.5 | -0.058 | 0.0069 | -0.028 | -8.461
-2 | 0.006 | 0.00339 | -0.03 | 1.783
-1.5 | 0.071 | 0.00356 | -0.032 | 19.986
-1 | 0.137 | 0.00377 | -0.033 | 36.302
-0.5 | 0.202 | 0.00439 | -0.035 | 46.117
0 | 0.264 | 0.00491 | -0.036 | 53.837
0.5 | 0.328 | 0.00513 | -0.038 | 64.012
1 | 0.392 | 0.00563 | -0.039 | 69.695
1.5 | 0.455 | 0.00587 | -0.041 | 77.468
2 | 0.518 | 0.00617 | -0.043 | 84.004
2.5 | 0.581 | 0.00649 | -0.044 | 89.498
3 | 0.644 | 0.00699 | -0.046 | 92.091
3.5 | 0.707 | 0.00739 | -0.047 | 95.709
4 | 0.769 | 0.00782 | -0.049 | 98.4
4.5 | 0.831 | 0.00826 | -0.05 | 100.679
5 | 0.892 | 0.00877 | -0.052 | 101.76
5.5 | 0.952 | 0.00936 | -0.054 | 101.685
6 | 1.011 | 0.01014 | -0.055 | 99.687
6.5 | 1.069 | 0.01072 | -0.057 | 99.783
7 | 1.126 | 0.01121 | -0.058 | 100.473
7.5 | 1.182 | 0.01258 | -0.06 | 93.913
8 | 1.235 | 0.01332 | -0.061 | 92.691
8.5 | 1.284 | 0.01394 | -0.063 | 92.141
9 | 1.331 | 0.01453 | -0.064 | 91.582
9.5 | 1.374 | 0.0152 | -0.066 | 90.451
10 | 1.414 | 0.01593 | -0.067 | 88.756
10.5 | 1.449 | 0.01722 | -0.069 | 84.175
11 | 1.48 | 0.01809 | -0.07 | 81.806
11.5 | 1.502 | 0.01913 | -0.071 | 78.504
12 | 1.518 | 0.02008 | -0.073 | 75.6
12.5 | 1.526 | 0.02117 | -0.074 | 72.083
13 | 1.527 | 0.02227 | -0.075 | 68.578
13.5 | 1.52 | 0.02364 | -0.077 | 64.317
14 | 1.506 | 0.02495 | -0.078 | 60.348
14.5 | 1.482 | 0.02667 | -0.079 | 55.588
15 | 1.451 | 0.0283 | -0.081 | 51.285
15.5 | 1.412 | 0.03038 | -0.082 | 46.47
16 | 1.365 | 0.03244 | -0.083 | 42.095
16.5 | 1.311 | 0.03536 | -0.084 | 37.069
17 | 1.249 | 0.0389 | -0.085 | 32.106
17.5 | 1.179 | 0.04359 | -0.086 | 27.044
18 | 1.082 | 0.05682 | -0.084 | 19.041

## 94. Re 7M Mach 0.25 (2)
BIGFOIL.COM POLAR EXPORT
NACA67-419 a=0.0
NACA67-419 a=0.0 |  |  |  | Cl Max: | 1.3422 | at alpha= | 20 | deg
XFOIL ncrit=9 |  |  |  | L/D Max: | 110.798 | at alpha= | 1 | deg
Re: | 7000000 |  |  | Cd Min: | 0.0614 | at alpha= | 20 | deg
Mach: | 0.25 |  |  | Cl=0 at alpha= | -4.4099 | deg
|  |  |  | @ Cl=0.1, Cd= | 0.0068407
|  |  |  | @ Cl=0.4, Cd= | 0.0050693
|  |  |  | @ Cl=0.6, Cd= | 0.010925
alpha (deg) | Cl | Cd | Cm | Cl/Cd
-20 | -1.061 | 0.05144 | -0.1472 | -20.626
-19.5 | -1.0676 | 0.04571 | -0.1475 | -23.3559
-19 | -1.086 | 0.03975 | -0.1459 | -27.3208
-18.5 | -1.1093 | 0.03409 | -0.1424 | -32.5403
-18 | -1.0929 | 0.03145 | -0.1398 | -34.7504
-17.5 | -1.0893 | 0.02815 | -0.1358 | -38.6963
-17 | -1.0682 | 0.02607 | -0.1325 | -40.9743
-16.5 | -1.0573 | 0.02341 | -0.128 | -45.1645
-16 | -1.0296 | 0.02177 | -0.1248 | -47.2944
-15.5 | -1.0013 | 0.02018 | -0.1214 | -49.6184
-15 | -0.9669 | 0.01894 | -0.1185 | -51.0507
-14.5 | -0.9302 | 0.01788 | -0.1158 | -52.0246
-14 | -0.8901 | 0.01694 | -0.1135 | -52.5443
-13.5 | -0.8506 | 0.01601 | -0.1111 | -53.1293
-13 | -0.809 | 0.0152 | -0.1089 | -53.2237
-12.5 | -0.7664 | 0.0144 | -0.1068 | -53.2222
-12 | -0.7214 | 0.01372 | -0.1051 | -52.5802
-11.5 | -0.6824 | 0.01275 | -0.1025 | -53.5216
-11 | -0.6365 | 0.0122 | -0.1009 | -52.1721
-10.5 | -0.5885 | 0.01171 | -0.0996 | -50.2562
-10 | -0.5406 | 0.01125 | -0.0983 | -48.0533
-9.5 | -0.4929 | 0.01081 | -0.097 | -45.5967
-9 | -0.4463 | 0.01036 | -0.0955 | -43.0792
-8.5 | -0.3977 | 0.00997 | -0.0944 | -39.8897
-8 | -0.35 | 0.00956 | -0.0931 | -36.6109
-7.5 | -0.3019 | 0.00919 | -0.0919 | -32.8509
-7 | -0.2546 | 0.00883 | -0.0906 | -28.8335
-6.5 | -0.205 | 0.00854 | -0.0897 | -24.0047
-6 | -0.1561 | 0.00825 | -0.0886 | -18.9212
-5.5 | -0.1069 | 0.00799 | -0.0876 | -13.3792
-5 | -0.0584 | 0.00775 | -0.0865 | -7.5355
-4.5 | -0.0091 | 0.00745 | -0.0855 | -1.2215
-4 | 0.0414 | 0.00719 | -0.0848 | 5.758
-3.5 | 0.0894 | 0.00691 | -0.0836 | 12.9378
-3 | 0.1353 | 0.00661 | -0.0819 | 20.469
-2.5 | 0.176 | 0.00626 | -0.0793 | 28.115
-2 | 0.2128 | 0.00584 | -0.0758 | 36.4384
-1.5 | 0.2396 | 0.00529 | -0.0702 | 45.293
-1 | 0.2312 | 0.00461 | -0.0568 | 50.1518
-0.5 | 0.1936 | 0.00299 | -0.0373 | 64.7492
0 | 0.2528 | 0.00298 | -0.0382 | 84.8322
0.5 | 0.312 | 0.00308 | -0.039 | 101.2987
1 | 0.3612 | 0.00326 | -0.0378 | 110.7975
1.5 | 0.3931 | 0.00367 | -0.0328 | 107.1117
2 | 0.3948 | 0.00411 | -0.0212 | 96.0584
2.5 | 0.3972 | 0.00487 | -0.0104 | 81.5606
3 | 0.4083 | 0.00566 | -0.0017 | 72.1378
3.5 | 0.4303 | 0.00634 | 0.0046 | 67.8707
4 | 0.4531 | 0.00707 | 0.0105 | 64.0877
4.5 | 0.4888 | 0.00758 | 0.0139 | 64.4855
5 | 0.5199 | 0.00824 | 0.0181 | 63.0947
5.5 | 0.537 | 0.00927 | 0.0246 | 57.9288
6 | 0.5659 | 0.01009 | 0.0289 | 56.0852
6.5 | 0.5977 | 0.01088 | 0.0325 | 54.9357
7 | 0.6341 | 0.01159 | 0.0353 | 54.711
7.5 | 0.6682 | 0.0124 | 0.0384 | 53.8871
8 | 0.7039 | 0.01319 | 0.0411 | 53.3662
8.5 | 0.7431 | 0.01391 | 0.0432 | 53.422
9 | 0.7762 | 0.01487 | 0.0462 | 52.1991
9.5 | 0.8057 | 0.01598 | 0.0496 | 50.4193
10 | 0.8416 | 0.01693 | 0.0519 | 49.7106
10.5 | 0.8771 | 0.0179 | 0.0543 | 49
11 | 0.9156 | 0.01878 | 0.0561 | 48.754
11.5 | 0.9514 | 0.0198 | 0.0583 | 48.0505
12 | 0.9887 | 0.02081 | 0.0601 | 47.5108
12.5 | 1.0271 | 0.02181 | 0.0618 | 47.0931
13 | 1.0596 | 0.02311 | 0.064 | 45.8503
13.5 | 1.0968 | 0.02425 | 0.0656 | 45.2289
14 | 1.1283 | 0.02573 | 0.0678 | 43.8515
14.5 | 1.1595 | 0.02726 | 0.0698 | 42.5348
15 | 1.1836 | 0.02919 | 0.0725 | 40.5481
15.5 | 1.2053 | 0.0314 | 0.0751 | 38.3854
16 | 1.2244 | 0.03389 | 0.0777 | 36.1287
16.5 | 1.2499 | 0.03607 | 0.0794 | 34.6521
17 | 1.2691 | 0.03876 | 0.0815 | 32.7425
17.5 | 1.2866 | 0.04174 | 0.0832 | 30.8241
18 | 1.3032 | 0.04487 | 0.0848 | 29.0439
18.5 | 1.3176 | 0.04833 | 0.086 | 27.2626
19 | 1.3309 | 0.05206 | 0.0868 | 25.5647
19.5 | 1.3415 | 0.05614 | 0.0874 | 23.8956
20 | 1.3422 | 0.0614 | 0.0875 | 21.8599

## 95. Re 7M Mach 0.50 (1)
BIGFOIL.COM POLAR EXPORT
NACA67-419 a=0.0
NACA67-419 a=0.0 |  |  |  | Cl Max: | 1.387 | at alpha= | 9 | deg
JavaFoil+Calcfoil stall+Eppler ext transition |  |  |  | L/D Max: | 96.742 | at alpha= | 4.5 | deg
Re: | 7000000 |  |  | Cd Min: | 0.00401 | at alpha= | -1.5 | deg
Mach: | 0.5 |  |  | Cl=0 at alpha= | -2.0486 | deg
|  |  |  | @ Cl=0.1, Cd= | 0.0040819
|  |  |  | @ Cl=0.4, Cd= | 0.0059338
|  |  |  | @ Cl=0.6, Cd= | 0.0067583
alpha (deg) | Cl | Cd | Cm | Cl/Cd
-20 | -1.029 | 0.15054 | 0.016 | -6.838
-19.5 | -0.998 | 0.14731 | 0.014 | -6.775
-19 | -0.967 | 0.14485 | 0.013 | -6.676
-18.5 | -0.939 | 0.13906 | 0.012 | -6.751
-18 | -0.911 | 0.13438 | 0.011 | -6.778
-17.5 | -0.885 | 0.13528 | 0.011 | -6.542
-17 | -0.856 | 0.12984 | 0.01 | -6.59
-16.5 | -0.825 | 0.12541 | 0.008 | -6.582
-16 | -0.797 | 0.12011 | 0.007 | -6.634
-15.5 | -0.769 | 0.11424 | 0.007 | -6.731
-15 | -0.741 | 0.11024 | 0.006 | -6.721
-14.5 | -0.713 | 0.10824 | 0.005 | -6.588
-14 | -0.684 | 0.10175 | 0.004 | -6.726
-13.5 | -0.655 | 0.09744 | 0.003 | -6.725
-13 | -0.627 | 0.08786 | 0.002 | -7.141
-12.5 | -0.599 | 0.0812 | 0.001 | -7.38
-12 | -0.571 | 0.07585 | 0.001 | -7.531
-11.5 | -0.541 | 0.08565 | 0 | -6.319
-11 | -0.513 | 0.07929 | -0.001 | -6.465
-10.5 | -0.484 | 0.0834 | -0.002 | -5.806
-10 | -0.455 | 0.08423 | -0.003 | -5.403
-9.5 | -0.427 | 0.07078 | -0.004 | -6.036
-9 | -0.399 | 0.06236 | -0.005 | -6.399
-8.5 | -0.593 | 0.05273 | -0.006 | -11.246
-8 | -0.714 | 0.01319 | -0.012 | -54.134
-7.5 | -0.689 | 0.0121 | -0.014 | -56.957
-7 | -0.648 | 0.01135 | -0.016 | -57.083
-6.5 | -0.597 | 0.0107 | -0.017 | -55.742
-6 | -0.539 | 0.01016 | -0.019 | -53.053
-5.5 | -0.478 | 0.00908 | -0.021 | -52.604
-5 | -0.413 | 0.00872 | -0.023 | -47.304
-4.5 | -0.346 | 0.00842 | -0.024 | -41.046
-4 | -0.277 | 0.00814 | -0.026 | -34.013
-3.5 | -0.207 | 0.00792 | -0.028 | -26.099
-3 | -0.136 | 0.00771 | -0.03 | -17.659
-2.5 | -0.065 | 0.0075 | -0.031 | -8.65
-2 | 0.007 | 0.00767 | -0.033 | 0.868
-1.5 | 0.079 | 0.00401 | -0.035 | 19.755
-1 | 0.152 | 0.00426 | -0.037 | 35.778
-0.5 | 0.225 | 0.00469 | -0.038 | 48.002
0 | 0.294 | 0.00529 | -0.04 | 55.587
0.5 | 0.366 | 0.00568 | -0.042 | 64.343
1 | 0.437 | 0.00621 | -0.044 | 70.412
1.5 | 0.505 | 0.00652 | -0.046 | 77.535
2 | 0.576 | 0.00658 | -0.047 | 87.497
2.5 | 0.646 | 0.0071 | -0.049 | 90.998
3 | 0.716 | 0.00783 | -0.051 | 91.396
3.5 | 0.786 | 0.00835 | -0.053 | 94.066
4 | 0.855 | 0.00892 | -0.054 | 95.767
4.5 | 0.923 | 0.00954 | -0.056 | 96.742
5 | 0.989 | 0.01027 | -0.058 | 96.288
5.5 | 1.054 | 0.0113 | -0.06 | 93.223
6 | 1.117 | 0.01218 | -0.061 | 91.706
6.5 | 1.178 | 0.01286 | -0.063 | 91.533
7 | 1.235 | 0.01481 | -0.065 | 83.416
7.5 | 1.289 | 0.01575 | -0.066 | 81.848
8 | 1.335 | 0.01669 | -0.068 | 79.986
8.5 | 1.368 | 0.01763 | -0.07 | 77.613
9 | 1.387 | 0.01873 | -0.071 | 74.026
9.5 | 1.379 | 0.02116 | -0.073 | 65.173
10 | 1.323 | 0.02318 | -0.074 | 57.1
10.5 | 0.991 | 0.02578 | -0.076 | 38.442
11 | 0.881 | 0.03033 | -0.077 | 29.047
11.5 | 0.774 | 0.08214 | -0.047 | 9.426
12 | 0.947 | 0.03114 | -0.08 | 30.406
12.5 | 0.826 | 0.09295 | -0.046 | 8.889
13 | 0.856 | 0.09088 | -0.049 | 9.42
13.5 | 0.88 | 0.09955 | -0.046 | 8.84
14 | 0.937 | 0.09317 | -0.063 | 10.057

## 96. Re 7M Mach 0.50 (2)
BIGFOIL.COM POLAR EXPORT
NACA67-419 a=0.0
NACA67-419 a=0.0 |  |  |  | Cl Max: | 1.1894 | at alpha= | 15.5 | deg
XFOIL ncrit=9 |  |  |  | L/D Max: | 103.152 | at alpha= | 0.5 | deg
Re: | 7000000 |  |  | Cd Min: | 0.1421 | at alpha= | 20 | deg
Mach: | 0.5 |  |  | Cl=0 at alpha= | -5.18 | deg
|  |  |  | @ Cl=0.1, Cd= | 0.0085331
|  |  |  | @ Cl=0.4, Cd= | 0.0088099
|  |  |  | @ Cl=0.6, Cd= | 0.014073
alpha (deg) | Cl | Cd | Cm | Cl/Cd
-16.5 | -0.3044 | 0.11832 | -0.1373 | -2.5727
-16 | -0.3402 | 0.10446 | -0.1456 | -3.2567
-15.5 | -0.4318 | 0.08437 | -0.1589 | -5.1179
-15 | -0.4855 | 0.06836 | -0.17 | -7.1021
-13.5 | -0.5803 | 0.03945 | -0.1813 | -14.7098
-13 | -0.6298 | 0.03223 | -0.1764 | -19.5408
-12.5 | -0.6381 | 0.02809 | -0.1705 | -22.7163
-12 | -0.6794 | 0.02229 | -0.161 | -30.48
-11.5 | -0.6879 | 0.01774 | -0.1523 | -38.7768
-11 | -0.6499 | 0.01579 | -0.1463 | -41.159
-10.5 | -0.6 | 0.01461 | -0.1414 | -41.0678
-10 | -0.5436 | 0.01382 | -0.1377 | -39.3343
-9.5 | -0.4853 | 0.01317 | -0.1347 | -36.8489
-9 | -0.4279 | 0.01255 | -0.1317 | -34.0956
-8.5 | -0.3722 | 0.01195 | -0.1288 | -31.1464
-8 | -0.3168 | 0.0114 | -0.1262 | -27.7895
-7.5 | -0.2597 | 0.01093 | -0.124 | -23.7603
-7 | -0.2044 | 0.01047 | -0.1218 | -19.5224
-6.5 | -0.1489 | 0.01006 | -0.1198 | -14.8012
-6 | -0.0932 | 0.00971 | -0.118 | -9.5984
-5.5 | -0.0368 | 0.00934 | -0.1164 | -3.94
-5 | 0.0207 | 0.00901 | -0.1152 | 2.2974
-4.5 | 0.077 | 0.00868 | -0.1139 | 8.871
-4 | 0.1318 | 0.00833 | -0.1124 | 15.8223
-3.5 | 0.1885 | 0.00802 | -0.1113 | 23.5037
-3 | 0.2426 | 0.00769 | -0.1097 | 31.5475
-2.5 | 0.2885 | 0.00729 | -0.1067 | 39.5748
-2 | 0.3304 | 0.00678 | -0.1029 | 48.7316
-1.5 | 0.3543 | 0.00603 | -0.0956 | 58.7562
-1 | 0.3023 | 0.00454 | -0.0727 | 66.5859
-0.5 | 0.2214 | 0.0032 | -0.0421 | 69.1875
0 | 0.2813 | 0.0032 | -0.0414 | 87.9062
0.5 | 0.3404 | 0.0033 | -0.0405 | 103.1515
1 | 0.3521 | 0.00356 | -0.0292 | 98.9045
1.5 | 0.3467 | 0.00433 | -0.015 | 80.0693
2 | 0.3479 | 0.00529 | -0.0027 | 65.7656
2.5 | 0.3533 | 0.00636 | 0.0084 | 55.5503
3 | 0.3691 | 0.00735 | 0.0171 | 50.2177
3.5 | 0.3859 | 0.00842 | 0.0254 | 45.8314
4 | 0.417 | 0.00928 | 0.0309 | 44.9353
4.5 | 0.4536 | 0.01003 | 0.0353 | 45.2243
5 | 0.4882 | 0.01087 | 0.0401 | 44.9126
5.5 | 0.5247 | 0.0117 | 0.0444 | 44.8462
6 | 0.5547 | 0.01277 | 0.0497 | 43.4377
6.5 | 0.5901 | 0.01375 | 0.0541 | 42.9164
7 | 0.6241 | 0.01486 | 0.0586 | 41.9987
7.5 | 0.6631 | 0.01587 | 0.0622 | 41.7832
8 | 0.699 | 0.01707 | 0.0663 | 40.949
8.5 | 0.7385 | 0.01823 | 0.0698 | 40.5101
9 | 0.7721 | 0.01967 | 0.074 | 39.2527
9.5 | 0.8034 | 0.02128 | 0.0783 | 37.7538
10 | 0.8399 | 0.02285 | 0.082 | 36.7571
10.5 | 0.8805 | 0.02431 | 0.0851 | 36.2197
11 | 0.9228 | 0.02583 | 0.088 | 35.7259
11.5 | 0.9607 | 0.02763 | 0.0912 | 34.7702
12 | 1.0033 | 0.02931 | 0.0941 | 34.2306
12.5 | 1.039 | 0.03141 | 0.0974 | 33.0786
13 | 1.0758 | 0.03359 | 0.1006 | 32.0274
13.5 | 1.1084 | 0.03615 | 0.1038 | 30.6611
14 | 1.1342 | 0.03924 | 0.1072 | 28.9042
14.5 | 1.156 | 0.04283 | 0.1104 | 26.9904
15 | 1.1776 | 0.04668 | 0.1133 | 25.2271
15.5 | 1.1894 | 0.05146 | 0.1158 | 23.1131
16 | 1.182 | 0.05797 | 0.1176 | 20.3899
17 | 1.1314 | 0.07524 | 0.1162 | 15.0372
17.5 | 1.0965 | 0.08569 | 0.1128 | 12.7961
18 | 1.0669 | 0.0962 | 0.1082 | 11.0904
18.5 | 1.031 | 0.10792 | 0.1021 | 9.5534
19 | 1.0068 | 0.11872 | 0.0959 | 8.4805
19.5 | 0.9791 | 0.13033 | 0.0889 | 7.5125
20 | 0.9511 | 0.1421 | 0.0814 | 6.6932

## 97. Re 8M Mach 0.00 (1)
BIGFOIL.COM POLAR EXPORT
NACA67-419 a=0.0
NACA67-419 a=0.0 |  |  |  | Cl Max: | 1.596 | at alpha= | 14.5 | deg
JavaFoil+Calcfoil stall+Eppler ext transition |  |  |  | L/D Max: | 104.932 | at alpha= | 7 | deg
Re: | 8000000 |  |  | Cd Min: | 0.00368 | at alpha= | -2 | deg
Mach: | 0 |  |  | Cl=0 at alpha= | -2.0476 | deg
|  |  |  | @ Cl=0.1, Cd= | 0.004025
|  |  |  | @ Cl=0.4, Cd= | 0.0055428
|  |  |  | @ Cl=0.6, Cd= | 0.0066002
alpha (deg) | Cl | Cd | Cm | Cl/Cd
-18.5 | -0.836 | 0.13288 | 0.011 | -6.291
-18 | -0.853 | 0.12588 | 0.01 | -6.773
-17.5 | -0.868 | 0.11905 | 0.01 | -7.292
-17 | -0.882 | 0.11239 | 0.009 | -7.845
-16.5 | -0.894 | 0.1051 | 0.008 | -8.51
-16 | -0.904 | 0.09829 | 0.008 | -9.202
-15.5 | -0.912 | 0.0924 | 0.007 | -9.866
-15 | -0.913 | 0.08954 | 0.006 | -10.193
-14.5 | -0.916 | 0.08212 | 0.005 | -11.156
-14 | -1.057 | 0.02064 | 0.006 | -51.188
-13.5 | -1.06 | 0.0174 | 0.005 | -60.921
-13 | -1.051 | 0.01612 | 0.004 | -65.239
-12.5 | -1.038 | 0.01495 | 0.002 | -69.385
-12 | -1.018 | 0.01405 | 0.001 | -72.471
-11.5 | -0.993 | 0.01339 | -0.001 | -74.211
-11 | -0.964 | 0.01272 | -0.002 | -75.801
-10.5 | -0.931 | 0.0121 | -0.003 | -76.949
-10 | -0.894 | 0.01155 | -0.005 | -77.352
-9.5 | -0.853 | 0.01106 | -0.006 | -77.109
-9 | -0.806 | 0.01059 | -0.008 | -76.076
-8.5 | -0.756 | 0.01012 | -0.009 | -74.729
-8 | -0.704 | 0.00976 | -0.011 | -72.198
-7.5 | -0.651 | 0.00938 | -0.012 | -69.434
-7 | -0.596 | 0.00905 | -0.014 | -65.878
-6.5 | -0.54 | 0.00822 | -0.015 | -65.663
-6 | -0.482 | 0.00794 | -0.017 | -60.701
-5.5 | -0.423 | 0.00771 | -0.018 | -54.897
-5 | -0.364 | 0.00749 | -0.02 | -48.584
-4.5 | -0.303 | 0.00732 | -0.021 | -41.467
-4 | -0.242 | 0.00693 | -0.023 | -34.995
-3.5 | -0.181 | 0.00659 | -0.024 | -27.42
-3 | -0.119 | 0.00696 | -0.026 | -17.08
-2.5 | -0.057 | 0.00692 | -0.027 | -8.179
-2 | 0.006 | 0.00368 | -0.029 | 1.592
-1.5 | 0.069 | 0.00387 | -0.031 | 17.844
-1 | 0.133 | 0.00419 | -0.032 | 31.644
-0.5 | 0.196 | 0.00447 | -0.034 | 43.801
0 | 0.256 | 0.00478 | -0.035 | 53.629
0.5 | 0.318 | 0.00523 | -0.037 | 60.809
1 | 0.381 | 0.00547 | -0.038 | 69.621
1.5 | 0.441 | 0.0057 | -0.04 | 77.319
2 | 0.502 | 0.00597 | -0.041 | 84.159
2.5 | 0.564 | 0.00637 | -0.043 | 88.483
3 | 0.625 | 0.00676 | -0.044 | 92.412
3.5 | 0.686 | 0.0071 | -0.046 | 96.619
4 | 0.746 | 0.0075 | -0.047 | 99.587
4.5 | 0.807 | 0.00786 | -0.049 | 102.608
5 | 0.866 | 0.00833 | -0.05 | 104.029
5.5 | 0.925 | 0.00888 | -0.052 | 104.163
6 | 0.982 | 0.00952 | -0.053 | 103.139
6.5 | 1.039 | 0.00999 | -0.055 | 104.072
7 | 1.095 | 0.01044 | -0.056 | 104.932
7.5 | 1.15 | 0.01165 | -0.058 | 98.727
8 | 1.203 | 0.01231 | -0.059 | 97.724
8.5 | 1.253 | 0.01281 | -0.061 | 97.816
9 | 1.301 | 0.01332 | -0.062 | 97.675
9.5 | 1.347 | 0.01385 | -0.064 | 97.253
10 | 1.391 | 0.01444 | -0.065 | 96.272
10.5 | 1.431 | 0.01506 | -0.067 | 94.995
11 | 1.468 | 0.01628 | -0.068 | 90.139
11.5 | 1.499 | 0.01705 | -0.069 | 87.901
12 | 1.526 | 0.01783 | -0.071 | 85.577
12.5 | 1.549 | 0.01873 | -0.072 | 82.696
13 | 1.567 | 0.01953 | -0.073 | 80.277
13.5 | 1.581 | 0.02051 | -0.075 | 77.109
14 | 1.591 | 0.02147 | -0.076 | 74.122
14.5 | 1.596 | 0.0226 | -0.077 | 70.6
15 | 1.596 | 0.02374 | -0.078 | 67.236
15.5 | 1.591 | 0.02513 | -0.08 | 63.335
16 | 1.583 | 0.02639 | -0.081 | 59.992
16.5 | 1.571 | 0.02791 | -0.082 | 56.276
17 | 1.554 | 0.02969 | -0.083 | 52.335
17.5 | 1.534 | 0.03163 | -0.084 | 48.51
18 | 1.511 | 0.03342 | -0.085 | 45.233
18.5 | 1.486 | 0.03569 | -0.086 | 41.631
19 | 1.457 | 0.03817 | -0.087 | 38.185
19.5 | 1.426 | 0.04117 | -0.088 | 34.644

## 98. Re 8M Mach 0.00 (2)
BIGFOIL.COM POLAR EXPORT
NACA67-419 a=0.0
NACA67-419 a=0.0 |  |  |  | Cl Max: | 1.3963 | at alpha= | 20 | deg
XFOIL ncrit=9 |  |  |  | L/D Max: | 104.146 | at alpha= | 1 | deg
Re: | 8000000 |  |  | Cd Min: | 0.04689 | at alpha= | 20 | deg
Mach: | 0 |  |  | Cl=0 at alpha= | -4.1201 | deg
|  |  |  | @ Cl=0.1, Cd= | 0.0062338
|  |  |  | @ Cl=0.4, Cd= | 0.0050862
|  |  |  | @ Cl=0.6, Cd= | 0.0098971
alpha (deg) | Cl | Cd | Cm | Cl/Cd
-20 | -1.2387 | 0.02971 | -0.1208 | -41.693
-19.5 | -1.2172 | 0.02792 | -0.1189 | -43.596
-19 | -1.1966 | 0.02614 | -0.1167 | -45.7766
-18.5 | -1.1772 | 0.02426 | -0.1141 | -48.5243
-18 | -1.1513 | 0.02283 | -0.112 | -50.4293
-17.5 | -1.1256 | 0.02143 | -0.1097 | -52.5245
-17 | -1.0952 | 0.02027 | -0.1077 | -54.0306
-16.5 | -1.0643 | 0.01915 | -0.1057 | -55.577
-16 | -1.0316 | 0.01816 | -0.1037 | -56.8062
-15.5 | -0.9975 | 0.01718 | -0.1018 | -58.0617
-15 | -0.9621 | 0.01635 | -0.1 | -58.844
-14.5 | -0.9233 | 0.01565 | -0.0986 | -58.9968
-14 | -0.8836 | 0.01498 | -0.0973 | -58.9853
-13.5 | -0.8445 | 0.01431 | -0.0958 | -59.0147
-13 | -0.8058 | 0.01355 | -0.0941 | -59.4686
-12.5 | -0.7704 | 0.01257 | -0.0919 | -61.2888
-12 | -0.7262 | 0.01209 | -0.091 | -60.0662
-11.5 | -0.6822 | 0.01163 | -0.09 | -58.6586
-11 | -0.6395 | 0.01113 | -0.0887 | -57.4573
-10.5 | -0.5936 | 0.01073 | -0.0879 | -55.3215
-10 | -0.5475 | 0.01035 | -0.0872 | -52.8986
-9.5 | -0.502 | 0.00996 | -0.0862 | -50.4016
-9 | -0.4574 | 0.00956 | -0.0851 | -47.8452
-8.5 | -0.4112 | 0.00922 | -0.0842 | -44.5987
-8 | -0.3662 | 0.00883 | -0.0831 | -41.4723
-7.5 | -0.3193 | 0.00852 | -0.0823 | -37.4765
-7 | -0.2738 | 0.0082 | -0.0811 | -33.3902
-6.5 | -0.2265 | 0.00795 | -0.0803 | -28.4906
-6 | -0.1796 | 0.00769 | -0.0794 | -23.355
-5.5 | -0.1323 | 0.00746 | -0.0786 | -17.7346
-5 | -0.0845 | 0.0072 | -0.0778 | -11.7361
-4.5 | -0.0367 | 0.00693 | -0.0769 | -5.2958
-4 | 0.0116 | 0.0067 | -0.0762 | 1.7313
-3.5 | 0.0574 | 0.00646 | -0.0749 | 8.8854
-3 | 0.1026 | 0.00622 | -0.0735 | 16.4952
-2.5 | 0.1423 | 0.00589 | -0.071 | 24.1596
-2 | 0.181 | 0.00553 | -0.0682 | 32.7306
-1.5 | 0.212 | 0.00511 | -0.0638 | 41.4873
-1 | 0.2234 | 0.00475 | -0.0549 | 47.0316
-0.5 | 0.2005 | 0.00324 | -0.0389 | 61.8827
0 | 0.2437 | 0.00288 | -0.0369 | 84.6181
0.5 | 0.2976 | 0.00297 | -0.0372 | 100.202
1 | 0.3416 | 0.00328 | -0.0353 | 104.1463
1.5 | 0.377 | 0.00367 | -0.0315 | 102.7248
2 | 0.3842 | 0.00407 | -0.0216 | 94.398
2.5 | 0.3909 | 0.00472 | -0.0119 | 82.8178
3 | 0.4073 | 0.00538 | -0.0046 | 75.7063
3.5 | 0.4325 | 0.00597 | 0.0007 | 72.4456
4 | 0.4624 | 0.0065 | 0.0049 | 71.1385
4.5 | 0.497 | 0.00697 | 0.0082 | 71.3056
5 | 0.5215 | 0.00769 | 0.0132 | 67.8153
5.5 | 0.5378 | 0.00866 | 0.0197 | 62.1016
6 | 0.5705 | 0.0093 | 0.0229 | 61.3441
6.5 | 0.6036 | 0.00997 | 0.026 | 60.5416
7 | 0.6385 | 0.01062 | 0.0287 | 60.1224
7.5 | 0.6736 | 0.01129 | 0.0312 | 59.6634
8 | 0.7081 | 0.01202 | 0.0337 | 58.9101
8.5 | 0.7462 | 0.01266 | 0.0356 | 58.9415
9 | 0.7784 | 0.01351 | 0.0383 | 57.6166
9.5 | 0.8105 | 0.01442 | 0.0409 | 56.2067
10 | 0.8473 | 0.01517 | 0.0427 | 55.8537
10.5 | 0.8822 | 0.01601 | 0.0447 | 55.1031
11 | 0.9195 | 0.01678 | 0.0462 | 54.7974
11.5 | 0.9567 | 0.01755 | 0.0477 | 54.5128
12 | 0.9915 | 0.01844 | 0.0495 | 53.769
12.5 | 1.0286 | 0.01926 | 0.0508 | 53.406
13 | 1.0643 | 0.02016 | 0.0522 | 52.7927
13.5 | 1.0974 | 0.02122 | 0.0538 | 51.7154
14 | 1.1328 | 0.02221 | 0.0551 | 51.0041
15 | 1.1941 | 0.02467 | 0.0584 | 48.4029
15.5 | 1.2196 | 0.02623 | 0.0605 | 46.4964
16 | 1.2364 | 0.02833 | 0.0633 | 43.6428
16.5 | 1.2657 | 0.02982 | 0.0646 | 42.4447
17 | 1.2867 | 0.03182 | 0.0666 | 40.4368
17.5 | 1.3115 | 0.03368 | 0.0679 | 38.94
18 | 1.3304 | 0.03596 | 0.0696 | 36.9967
18.5 | 1.3479 | 0.03847 | 0.0711 | 35.0377
19 | 1.366 | 0.04102 | 0.0723 | 33.3008
19.5 | 1.3831 | 0.04373 | 0.0733 | 31.6282
20 | 1.3963 | 0.04689 | 0.0741 | 29.7782

## 99. Re 8M Mach 0.10 (1)
BIGFOIL.COM POLAR EXPORT
NACA67-419 a=0.0
NACA67-419 a=0.0 |  |  |  | Cl Max: | 1.584 | at alpha= | 14.5 | deg
JavaFoil+Calcfoil stall+Eppler ext transition |  |  |  | L/D Max: | 104.416 | at alpha= | 7 | deg
Re: | 8000000 |  |  | Cd Min: | 0.00368 | at alpha= | -2 | deg
Mach: | 0.1 |  |  | Cl=0 at alpha= | -2.0476 | deg
|  |  |  | @ Cl=0.1, Cd= | 0.0040356
|  |  |  | @ Cl=0.4, Cd= | 0.0055567
|  |  |  | @ Cl=0.6, Cd= | 0.0066229
alpha (deg) | Cl | Cd | Cm | Cl/Cd
-18.5 | -0.792 | 0.13596 | 0.011 | -5.822
-18 | -0.812 | 0.12902 | 0.01 | -6.294
-17.5 | -0.831 | 0.12206 | 0.009 | -6.808
-17 | -0.848 | 0.11524 | 0.009 | -7.358
-16.5 | -0.864 | 0.10771 | 0.008 | -8.023
-16 | -0.877 | 0.101 | 0.007 | -8.685
-15.5 | -0.888 | 0.09522 | 0.007 | -9.321
-15 | -0.892 | 0.09215 | 0.006 | -9.678
-14.5 | -0.897 | 0.08533 | 0.005 | -10.514
-14 | -0.923 | 0.06419 | 0.005 | -14.373
-13.5 | -1.043 | 0.0187 | 0.005 | -55.78
-13 | -1.04 | 0.01678 | 0.004 | -61.988
-12.5 | -1.03 | 0.0153 | 0.002 | -67.336
-12 | -1.013 | 0.01426 | 0.001 | -71.065
-11.5 | -0.99 | 0.01359 | -0.001 | -72.905
-11 | -0.963 | 0.0129 | -0.002 | -74.683
-10.5 | -0.931 | 0.01225 | -0.003 | -76
-10 | -0.895 | 0.01169 | -0.005 | -76.53
-9.5 | -0.854 | 0.01108 | -0.006 | -77.078
-9 | -0.808 | 0.01067 | -0.008 | -75.692
-8.5 | -0.758 | 0.0102 | -0.009 | -74.338
-8 | -0.707 | 0.00981 | -0.011 | -72.043
-7.5 | -0.653 | 0.00944 | -0.012 | -69.227
-7 | -0.598 | 0.00909 | -0.014 | -65.849
-6.5 | -0.542 | 0.00827 | -0.015 | -65.516
-6 | -0.484 | 0.00801 | -0.017 | -60.429
-5.5 | -0.425 | 0.00776 | -0.018 | -54.818
-5 | -0.366 | 0.00753 | -0.02 | -48.53
-4.5 | -0.305 | 0.00737 | -0.021 | -41.388
-4 | -0.244 | 0.00695 | -0.023 | -35.048
-3.5 | -0.182 | 0.00661 | -0.024 | -27.484
-3 | -0.119 | 0.00697 | -0.026 | -17.127
-2.5 | -0.057 | 0.00695 | -0.027 | -8.194
-2 | 0.006 | 0.00368 | -0.029 | 1.599
-1.5 | 0.069 | 0.0039 | -0.031 | 17.815
-1 | 0.133 | 0.00418 | -0.032 | 31.853
-0.5 | 0.197 | 0.00452 | -0.034 | 43.596
0 | 0.257 | 0.00482 | -0.035 | 53.412
0.5 | 0.32 | 0.00524 | -0.037 | 61.05
1 | 0.382 | 0.00548 | -0.038 | 69.812
1.5 | 0.443 | 0.00574 | -0.04 | 77.236
2 | 0.505 | 0.006 | -0.042 | 84.206
2.5 | 0.566 | 0.00642 | -0.043 | 88.282
3 | 0.628 | 0.00679 | -0.045 | 92.493
3.5 | 0.689 | 0.00715 | -0.046 | 96.362
4 | 0.75 | 0.00753 | -0.048 | 99.588
4.5 | 0.811 | 0.00793 | -0.049 | 102.225
5 | 0.87 | 0.00838 | -0.051 | 103.86
5.5 | 0.929 | 0.00894 | -0.052 | 103.887
6 | 0.987 | 0.00959 | -0.054 | 102.94
6.5 | 1.044 | 0.01008 | -0.055 | 103.605
7 | 1.1 | 0.01054 | -0.057 | 104.416
7.5 | 1.155 | 0.01177 | -0.058 | 98.134
8 | 1.208 | 0.0124 | -0.06 | 97.377
8.5 | 1.258 | 0.01294 | -0.061 | 97.236
9 | 1.306 | 0.01349 | -0.063 | 96.834
9.5 | 1.352 | 0.01406 | -0.064 | 96.112
10 | 1.395 | 0.01458 | -0.065 | 95.669
10.5 | 1.434 | 0.01573 | -0.067 | 91.139
11 | 1.47 | 0.0165 | -0.068 | 89.117
11.5 | 1.5 | 0.01725 | -0.07 | 86.993
12 | 1.526 | 0.01809 | -0.071 | 84.397
12.5 | 1.548 | 0.01894 | -0.072 | 81.717
13 | 1.564 | 0.01981 | -0.074 | 78.971
13.5 | 1.576 | 0.02083 | -0.075 | 75.642
14 | 1.583 | 0.02181 | -0.076 | 72.558
14.5 | 1.584 | 0.02301 | -0.078 | 68.858
15 | 1.581 | 0.02415 | -0.079 | 65.467
15.5 | 1.573 | 0.02564 | -0.08 | 61.344
16 | 1.56 | 0.02706 | -0.081 | 57.66
16.5 | 1.543 | 0.02877 | -0.082 | 53.636
17 | 1.522 | 0.03051 | -0.083 | 49.899
17.5 | 1.498 | 0.03253 | -0.085 | 46.055
18 | 1.47 | 0.03479 | -0.086 | 42.259
18.5 | 1.44 | 0.03702 | -0.087 | 38.891
19 | 1.406 | 0.0401 | -0.088 | 35.063
19.5 | 1.37 | 0.04303 | -0.088 | 31.827

## 100. Re 8M Mach 0.10 (2)
BIGFOIL.COM POLAR EXPORT
NACA67-419 a=0.0
NACA67-419 a=0.0 |  |  |  | Cl Max: | 1.3916 | at alpha= | 20 | deg
XFOIL ncrit=9 |  |  |  | L/D Max: | 104.665 | at alpha= | 1 | deg
Re: | 8000000 |  |  | Cd Min: | 0.04869 | at alpha= | 20 | deg
Mach: | 0.1 |  |  | Cl=0 at alpha= | -4.1585 | deg
|  |  |  | @ Cl=0.1, Cd= | 0.0062888
|  |  |  | @ Cl=0.4, Cd= | 0.0051994
|  |  |  | @ Cl=0.6, Cd= | 0.010023
alpha (deg) | Cl | Cd | Cm | Cl/Cd
-20 | -1.2269 | 0.03155 | -0.1256 | -38.8875
-19.5 | -1.2123 | 0.02919 | -0.1232 | -41.5313
-19 | -1.1917 | 0.02727 | -0.121 | -43.7
-18.5 | -1.1744 | 0.02522 | -0.1182 | -46.5662
-18 | -1.1504 | 0.02364 | -0.1158 | -48.6633
-17.5 | -1.1244 | 0.02214 | -0.1134 | -50.7859
-17 | -1.0962 | 0.02085 | -0.1111 | -52.5755
-16.5 | -1.0653 | 0.01964 | -0.1089 | -54.2413
-16 | -1.034 | 0.01855 | -0.1066 | -55.7412
-15.5 | -1 | 0.01752 | -0.1046 | -57.0776
-15 | -0.9636 | 0.01667 | -0.1028 | -57.8044
-14.5 | -0.926 | 0.0159 | -0.101 | -58.239
-14 | -0.8859 | 0.01521 | -0.0996 | -58.2446
-13.5 | -0.846 | 0.01452 | -0.098 | -58.2645
-13 | -0.8071 | 0.01377 | -0.0962 | -58.6129
-12.5 | -0.7708 | 0.01279 | -0.094 | -60.2658
-12 | -0.7276 | 0.01222 | -0.0928 | -59.5417
-11.5 | -0.6826 | 0.01176 | -0.0918 | -58.0442
-11 | -0.6393 | 0.01125 | -0.0905 | -56.8267
-10.5 | -0.594 | 0.01083 | -0.0895 | -54.8476
-10 | -0.5475 | 0.01044 | -0.0887 | -52.4425
-9.5 | -0.5011 | 0.01005 | -0.0878 | -49.8607
-9 | -0.4556 | 0.00966 | -0.0867 | -47.1636
-8.5 | -0.4101 | 0.00929 | -0.0856 | -44.1442
-8 | -0.3647 | 0.0089 | -0.0845 | -40.9775
-7.5 | -0.3174 | 0.00859 | -0.0836 | -36.9499
-7 | -0.2711 | 0.00827 | -0.0826 | -32.7811
-6.5 | -0.2243 | 0.008 | -0.0816 | -28.0375
-6 | -0.1771 | 0.00774 | -0.0806 | -22.8811
-5.5 | -0.1292 | 0.00751 | -0.0798 | -17.2037
-5 | -0.0806 | 0.00725 | -0.0791 | -11.1172
-4.5 | -0.0334 | 0.00697 | -0.0781 | -4.792
-4 | 0.0155 | 0.00674 | -0.0774 | 2.2997
-3.5 | 0.0619 | 0.0065 | -0.0762 | 9.5231
-3 | 0.107 | 0.00625 | -0.0747 | 17.12
-2.5 | 0.1472 | 0.00592 | -0.0722 | 24.8649
-2 | 0.1863 | 0.00556 | -0.0695 | 33.5072
-1.5 | 0.2171 | 0.00514 | -0.0649 | 42.2374
-1 | 0.2286 | 0.00474 | -0.056 | 48.2278
-0.5 | 0.2007 | 0.00322 | -0.039 | 62.3292
0 | 0.2452 | 0.00288 | -0.0371 | 85.1389
0.5 | 0.2994 | 0.00298 | -0.0374 | 100.4698
1 | 0.3433 | 0.00328 | -0.0354 | 104.6646
1.5 | 0.3779 | 0.00367 | -0.0314 | 102.97
2 | 0.3832 | 0.00409 | -0.0209 | 93.6919
2.5 | 0.3892 | 0.00477 | -0.0111 | 81.5933
3 | 0.4058 | 0.00543 | -0.0038 | 74.733
3.5 | 0.4312 | 0.00603 | 0.0015 | 71.5091
4 | 0.461 | 0.00658 | 0.0058 | 70.0608
4.5 | 0.4949 | 0.00707 | 0.0092 | 70
5 | 0.5211 | 0.00776 | 0.014 | 67.1521
5.5 | 0.5377 | 0.00873 | 0.0204 | 61.5922
6 | 0.5685 | 0.00943 | 0.0241 | 60.2863
6.5 | 0.603 | 0.01008 | 0.0269 | 59.8214
7 | 0.6382 | 0.01073 | 0.0296 | 59.4781
7.5 | 0.6726 | 0.01145 | 0.0323 | 58.7424
8 | 0.7082 | 0.01216 | 0.0348 | 58.2401
8.5 | 0.7459 | 0.01282 | 0.0367 | 58.1825
9 | 0.7781 | 0.0137 | 0.0395 | 56.7956
9.5 | 0.8107 | 0.0146 | 0.0421 | 55.5274
10 | 0.846 | 0.01543 | 0.0442 | 54.8283
10.5 | 0.8824 | 0.01624 | 0.0461 | 54.335
11 | 0.9204 | 0.01701 | 0.0476 | 54.1093
11.5 | 0.9561 | 0.01787 | 0.0494 | 53.5031
12 | 0.9924 | 0.01872 | 0.051 | 53.0128
12.5 | 1.0301 | 0.01955 | 0.0523 | 52.6905
13 | 1.0635 | 0.02059 | 0.0541 | 51.6513
13.5 | 1.0989 | 0.02158 | 0.0555 | 50.9222
14 | 1.1344 | 0.02259 | 0.0568 | 50.2169
15 | 1.1946 | 0.02522 | 0.0604 | 47.3672
15.5 | 1.2177 | 0.02696 | 0.0628 | 45.1669
16 | 1.2349 | 0.02911 | 0.0657 | 42.4218
17 | 1.2861 | 0.03269 | 0.0688 | 39.3423
17.5 | 1.3081 | 0.03482 | 0.0704 | 37.5675
18 | 1.3273 | 0.03717 | 0.0721 | 35.7089
18.5 | 1.3467 | 0.03964 | 0.0734 | 33.9733
19 | 1.3651 | 0.04228 | 0.0745 | 32.2871
19.5 | 1.3817 | 0.04511 | 0.0755 | 30.6296
20 | 1.3916 | 0.04869 | 0.0764 | 28.5808

## 101. Re 8M Mach 0.25 (1)
BIGFOIL.COM POLAR EXPORT
NACA67-419 a=0.0
NACA67-419 a=0.0 |  |  |  | Cl Max: | 1.528 | at alpha= | 13 | deg
JavaFoil+Calcfoil stall+Eppler ext transition |  |  |  | L/D Max: | 102.14 | at alpha= | 5 | deg
Re: | 8000000 |  |  | Cd Min: | 0.00367 | at alpha= | -1.5 | deg
Mach: | 0.25 |  |  | Cl=0 at alpha= | -2.0469 | deg
|  |  |  | @ Cl=0.1, Cd= | 0.003938
|  |  |  | @ Cl=0.4, Cd= | 0.0056682
|  |  |  | @ Cl=0.6, Cd= | 0.0067416
alpha (deg) | Cl | Cd | Cm | Cl/Cd
-17 | -0.556 | 0.12938 | 0.008 | -4.297
-16.5 | -0.605 | 0.12469 | 0.007 | -4.852
-16 | -0.651 | 0.11494 | 0.007 | -5.665
-15.5 | -0.691 | 0.10923 | 0.006 | -6.329
-15 | -0.727 | 0.10135 | 0.005 | -7.178
-14.5 | -0.759 | 0.09426 | 0.005 | -8.049
-14 | -0.784 | 0.08755 | 0.004 | -8.957
-13.5 | -0.804 | 0.0809 | 0.003 | -9.938
-13 | -0.816 | 0.07569 | 0.002 | -10.785
-12.5 | -0.828 | 0.0671 | 0.002 | -12.336
-12 | -0.958 | 0.01796 | 0.001 | -53.333
-11.5 | -0.958 | 0.0156 | -0.001 | -61.412
-11 | -0.946 | 0.01389 | -0.002 | -68.13
-10.5 | -0.924 | 0.01317 | -0.003 | -70.193
-10 | -0.895 | 0.01233 | -0.005 | -72.639
-9.5 | -0.86 | 0.01181 | -0.006 | -72.853
-9 | -0.817 | 0.0112 | -0.008 | -72.954
-8.5 | -0.769 | 0.01072 | -0.01 | -71.785
-8 | -0.719 | 0.01022 | -0.011 | -70.321
-7.5 | -0.666 | 0.0098 | -0.013 | -67.961
-7 | -0.611 | 0.00941 | -0.014 | -64.909
-6.5 | -0.554 | 0.00855 | -0.016 | -64.835
-6 | -0.496 | 0.00823 | -0.017 | -60.187
-5.5 | -0.436 | 0.00796 | -0.019 | -54.711
-5 | -0.375 | 0.0075 | -0.02 | -49.957
-4.5 | -0.313 | 0.00716 | -0.022 | -43.676
-4 | -0.25 | 0.00726 | -0.023 | -34.427
-3.5 | -0.186 | 0.00709 | -0.025 | -26.281
-3 | -0.123 | 0.00707 | -0.027 | -17.329
-2.5 | -0.058 | 0.00707 | -0.028 | -8.266
-2 | 0.006 | 0.00698 | -0.03 | 0.857
-1.5 | 0.071 | 0.00367 | -0.032 | 19.414
-1 | 0.137 | 0.00428 | -0.033 | 32.011
-0.5 | 0.202 | 0.00459 | -0.035 | 44.08
0 | 0.264 | 0.00494 | -0.036 | 53.426
0.5 | 0.328 | 0.00539 | -0.038 | 60.932
1 | 0.393 | 0.00564 | -0.039 | 69.553
1.5 | 0.455 | 0.00589 | -0.041 | 77.123
2 | 0.518 | 0.00617 | -0.043 | 83.996
2.5 | 0.581 | 0.00663 | -0.044 | 87.664
3 | 0.644 | 0.007 | -0.046 | 91.992
3.5 | 0.707 | 0.00738 | -0.047 | 95.824
4 | 0.77 | 0.0078 | -0.049 | 98.67
4.5 | 0.832 | 0.00823 | -0.05 | 101.075
5 | 0.893 | 0.00874 | -0.052 | 102.14
5.5 | 0.952 | 0.00934 | -0.054 | 101.953
6 | 1.012 | 0.01 | -0.055 | 101.14
6.5 | 1.07 | 0.01053 | -0.057 | 101.564
7 | 1.126 | 0.01162 | -0.058 | 96.923
7.5 | 1.182 | 0.01236 | -0.06 | 95.678
8 | 1.235 | 0.01303 | -0.061 | 94.795
8.5 | 1.285 | 0.01364 | -0.063 | 94.198
9 | 1.331 | 0.01424 | -0.064 | 93.514
9.5 | 1.375 | 0.01489 | -0.066 | 92.36
10 | 1.415 | 0.01558 | -0.067 | 90.819
10.5 | 1.45 | 0.01682 | -0.069 | 86.198
11 | 1.481 | 0.01769 | -0.07 | 83.701
11.5 | 1.503 | 0.01869 | -0.071 | 80.423
12 | 1.518 | 0.0196 | -0.073 | 77.463
12.5 | 1.527 | 0.02067 | -0.074 | 73.883
13 | 1.528 | 0.02176 | -0.076 | 70.207
13.5 | 1.521 | 0.02302 | -0.077 | 66.065
14 | 1.506 | 0.02436 | -0.078 | 61.851
14.5 | 1.483 | 0.02602 | -0.079 | 57.009
15 | 1.452 | 0.02764 | -0.081 | 52.535
15.5 | 1.413 | 0.02961 | -0.082 | 47.713
16 | 1.366 | 0.03174 | -0.083 | 43.033
16.5 | 1.312 | 0.03464 | -0.084 | 37.867
17 | 1.25 | 0.03783 | -0.085 | 33.039
17.5 | 1.181 | 0.04202 | -0.086 | 28.105
18 | 1.097 | 0.05035 | -0.085 | 21.783

## 102. Re 8M Mach 0.25 (2)
BIGFOIL.COM POLAR EXPORT
NACA67-419 a=0.0
NACA67-419 a=0.0 |  |  |  | Cl Max: | 1.3556 | at alpha= | 19.5 | deg
XFOIL ncrit=9 |  |  |  | L/D Max: | 106.224 | at alpha= | 1 | deg
Re: | 8000000 |  |  | Cd Min: | 0.06 | at alpha= | 20 | deg
Mach: | 0.25 |  |  | Cl=0 at alpha= | -4.3712 | deg
|  |  |  | @ Cl=0.1, Cd= | 0.006632
|  |  |  | @ Cl=0.4, Cd= | 0.0058507
|  |  |  | @ Cl=0.6, Cd= | 0.010809
alpha (deg) | Cl | Cd | Cm | Cl/Cd
-20 | -1.0845 | 0.04919 | -0.1477 | -22.0472
-19.5 | -1.1052 | 0.04259 | -0.1472 | -25.9498
-19 | -1.118 | 0.03731 | -0.1451 | -29.9652
-18.5 | -1.1136 | 0.03368 | -0.1424 | -33.0641
-18 | -1.1086 | 0.03036 | -0.139 | -36.5152
-17.5 | -1.1002 | 0.02742 | -0.1351 | -40.124
-17 | -1.0843 | 0.02504 | -0.1313 | -43.3027
-16.5 | -1.0652 | 0.02291 | -0.1274 | -46.495
-16 | -1.0383 | 0.02129 | -0.124 | -48.7694
-15.5 | -1.0092 | 0.01973 | -0.1206 | -51.1505
-15 | -0.9753 | 0.01852 | -0.1176 | -52.662
-14.5 | -0.9375 | 0.01749 | -0.115 | -53.6021
-14 | -0.8971 | 0.0166 | -0.1127 | -54.0422
-13.5 | -0.8583 | 0.01564 | -0.1101 | -54.8785
-13 | -0.815 | 0.01487 | -0.1082 | -54.8083
-12.5 | -0.7709 | 0.01413 | -0.1063 | -54.5577
-12 | -0.7261 | 0.01347 | -0.1045 | -53.905
-11.5 | -0.6819 | 0.0128 | -0.1026 | -53.2734
-11 | -0.6412 | 0.01193 | -0.1002 | -53.7469
-10.5 | -0.593 | 0.01146 | -0.099 | -51.7452
-10 | -0.5457 | 0.01098 | -0.0976 | -49.6995
-9.5 | -0.4986 | 0.01053 | -0.0962 | -47.3504
-9 | -0.4506 | 0.01012 | -0.0949 | -44.5257
-8.5 | -0.4022 | 0.00973 | -0.0937 | -41.3361
-8 | -0.3547 | 0.00932 | -0.0923 | -38.0579
-7.5 | -0.3077 | 0.00894 | -0.0909 | -34.4183
-7 | -0.2599 | 0.00861 | -0.0897 | -30.1858
-6.5 | -0.2105 | 0.00833 | -0.0887 | -25.2701
-6 | -0.1613 | 0.00806 | -0.0877 | -20.0124
-5.5 | -0.1127 | 0.00778 | -0.0866 | -14.4859
-5 | -0.0629 | 0.00751 | -0.0857 | -8.3755
-4.5 | -0.0128 | 0.00723 | -0.0849 | -1.7704
-4 | 0.0369 | 0.00697 | -0.084 | 5.2941
-3.5 | 0.0846 | 0.00671 | -0.0827 | 12.608
-3 | 0.132 | 0.00647 | -0.0813 | 20.4019
-2.5 | 0.1738 | 0.00612 | -0.0788 | 28.3987
-2 | 0.2139 | 0.00573 | -0.076 | 37.3298
-1.5 | 0.245 | 0.00527 | -0.0713 | 46.4896
-1 | 0.2577 | 0.00472 | -0.0625 | 54.5975
-0.5 | 0.2035 | 0.00312 | -0.0394 | 65.2244
0 | 0.2532 | 0.00291 | -0.0382 | 87.0103
0.5 | 0.3086 | 0.00301 | -0.0383 | 102.5249
1 | 0.3516 | 0.00331 | -0.0358 | 106.2236
1.5 | 0.3782 | 0.0037 | -0.0296 | 102.2162
2 | 0.3758 | 0.00423 | -0.0172 | 88.8416
2.5 | 0.3818 | 0.00499 | -0.0073 | 76.513
3 | 0.3964 | 0.00576 | 0.0006 | 68.8194
3.5 | 0.4222 | 0.00641 | 0.0061 | 65.8658
4 | 0.4507 | 0.00706 | 0.011 | 63.8385
4.5 | 0.4881 | 0.00753 | 0.0141 | 64.8207
5 | 0.5171 | 0.00823 | 0.0186 | 62.8311
5.5 | 0.5353 | 0.00923 | 0.0249 | 57.9957
6 | 0.565 | 0.01002 | 0.0291 | 56.3872
6.5 | 0.598 | 0.01077 | 0.0325 | 55.5246
7 | 0.634 | 0.01148 | 0.0354 | 55.2265
7.5 | 0.6706 | 0.01221 | 0.0381 | 54.9222
8 | 0.7057 | 0.01301 | 0.0409 | 54.2429
8.5 | 0.7447 | 0.01373 | 0.0431 | 54.2389
9 | 0.7778 | 0.01468 | 0.046 | 52.9837
9.5 | 0.8082 | 0.01576 | 0.0493 | 51.2817
10 | 0.8474 | 0.01657 | 0.0512 | 51.1406
10.5 | 0.8833 | 0.01755 | 0.0535 | 50.3305
11 | 0.9222 | 0.01844 | 0.0553 | 50.0108
11.5 | 0.9596 | 0.01938 | 0.0573 | 49.515
12 | 0.9964 | 0.02039 | 0.0592 | 48.8671
12.5 | 1.0337 | 0.02142 | 0.0611 | 48.2586
13 | 1.0686 | 0.02259 | 0.0631 | 47.3041
13.5 | 1.1043 | 0.02377 | 0.0649 | 46.4577
14 | 1.1362 | 0.02519 | 0.0671 | 45.1052
14.5 | 1.1659 | 0.0268 | 0.0693 | 43.5037
15.5 | 1.2138 | 0.0308 | 0.0745 | 39.4091
16 | 1.2333 | 0.03321 | 0.0771 | 37.1364
16.5 | 1.2601 | 0.0353 | 0.0788 | 35.6969
17 | 1.2795 | 0.03796 | 0.0809 | 33.7065
17.5 | 1.2997 | 0.04067 | 0.0827 | 31.9572
18.5 | 1.3313 | 0.04712 | 0.0856 | 28.2534
19 | 1.3463 | 0.05067 | 0.0865 | 26.57
19.5 | 1.3556 | 0.05484 | 0.0872 | 24.7192
20 | 1.3555 | 0.06 | 0.0876 | 22.5917

## 103. Re 8M Mach 0.50 (1)
BIGFOIL.COM POLAR EXPORT
NACA67-419 a=0.0
NACA67-419 a=0.0 |  |  |  | Cl Max: | 1.387 | at alpha= | 9 | deg
JavaFoil+Calcfoil stall+Eppler ext transition |  |  |  | L/D Max: | 97.12 | at alpha= | 4.5 | deg
Re: | 8000000 |  |  | Cd Min: | 0.0041 | at alpha= | -1.5 | deg
Mach: | 0.5 |  |  | Cl=0 at alpha= | -2.0486 | deg
|  |  |  | @ Cl=0.1, Cd= | 0.0042151
|  |  |  | @ Cl=0.4, Cd= | 0.0060589
|  |  |  | @ Cl=0.6, Cd= | 0.0068654
alpha (deg) | Cl | Cd | Cm | Cl/Cd
-20 | -1.031 | 0.14882 | 0.016 | -6.926
-19.5 | -0.999 | 0.14532 | 0.014 | -6.874
-19 | -0.967 | 0.14201 | 0.013 | -6.812
-18.5 | -0.939 | 0.13761 | 0.012 | -6.825
-18 | -0.911 | 0.13276 | 0.011 | -6.863
-17.5 | -0.886 | 0.13394 | 0.011 | -6.614
-17 | -0.856 | 0.1273 | 0.01 | -6.724
-16.5 | -0.826 | 0.12387 | 0.008 | -6.668
-16 | -0.797 | 0.11905 | 0.007 | -6.694
-15.5 | -0.769 | 0.11346 | 0.007 | -6.779
-15 | -0.741 | 0.10944 | 0.006 | -6.771
-14.5 | -0.713 | 0.10624 | 0.005 | -6.712
-14 | -0.685 | 0.10095 | 0.004 | -6.782
-13.5 | -0.656 | 0.09649 | 0.003 | -6.795
-13 | -0.628 | 0.08685 | 0.002 | -7.229
-12.5 | -0.6 | 0.0802 | 0.001 | -7.481
-12 | -0.572 | 0.07415 | 0.001 | -7.72
-11.5 | -0.541 | 0.08595 | 0 | -6.298
-11 | -0.513 | 0.07772 | -0.001 | -6.597
-10.5 | -0.484 | 0.08063 | -0.002 | -6.005
-10 | -0.455 | 0.08339 | -0.003 | -5.459
-9.5 | -0.427 | 0.07005 | -0.004 | -6.1
-9 | -0.399 | 0.06176 | -0.005 | -6.463
-8.5 | -0.593 | 0.05202 | -0.006 | -11.407
-8 | -0.715 | 0.01288 | -0.012 | -55.513
-7.5 | -0.69 | 0.01183 | -0.014 | -58.308
-7 | -0.648 | 0.01109 | -0.016 | -58.448
-6.5 | -0.597 | 0.01047 | -0.017 | -56.999
-6 | -0.539 | 0.00992 | -0.019 | -54.355
-5.5 | -0.478 | 0.00887 | -0.021 | -53.851
-5 | -0.413 | 0.00852 | -0.023 | -48.426
-4.5 | -0.346 | 0.00824 | -0.024 | -41.981
-4 | -0.277 | 0.008 | -0.026 | -34.581
-3.5 | -0.207 | 0.00779 | -0.028 | -26.542
-3 | -0.136 | 0.00756 | -0.03 | -18.015
-2.5 | -0.065 | 0.00771 | -0.031 | -8.419
-2 | 0.007 | 0.00767 | -0.033 | 0.868
-1.5 | 0.079 | 0.0041 | -0.035 | 19.295
-1 | 0.152 | 0.0045 | -0.037 | 33.844
-0.5 | 0.225 | 0.00488 | -0.038 | 46.142
0 | 0.294 | 0.00538 | -0.04 | 54.695
0.5 | 0.366 | 0.00592 | -0.042 | 61.751
1 | 0.437 | 0.00621 | -0.044 | 70.373
1.5 | 0.506 | 0.00623 | -0.046 | 81.098
2 | 0.576 | 0.00667 | -0.047 | 86.414
2.5 | 0.646 | 0.00724 | -0.049 | 89.281
3 | 0.716 | 0.00782 | -0.051 | 91.548
3.5 | 0.786 | 0.00836 | -0.053 | 94.046
4 | 0.855 | 0.00888 | -0.054 | 96.263
4.5 | 0.923 | 0.00951 | -0.056 | 97.12
5 | 0.99 | 0.01034 | -0.058 | 95.713
5.5 | 1.054 | 0.01125 | -0.06 | 93.71
6 | 1.117 | 0.01194 | -0.061 | 93.548
6.5 | 1.178 | 0.01343 | -0.063 | 87.686
7 | 1.235 | 0.01452 | -0.065 | 85.087
7.5 | 1.29 | 0.01543 | -0.066 | 83.61
8 | 1.336 | 0.01635 | -0.068 | 81.696
8.5 | 1.369 | 0.01727 | -0.07 | 79.275
9 | 1.387 | 0.01836 | -0.071 | 75.573
9.5 | 1.38 | 0.02065 | -0.073 | 66.823
10 | 1.324 | 0.02259 | -0.074 | 58.613
10.5 | 0.992 | 0.02519 | -0.076 | 39.37
11 | 0.882 | 0.02961 | -0.077 | 29.784
11.5 | 0.786 | 0.07573 | -0.054 | 10.382
12 | 0.948 | 0.03011 | -0.08 | 31.477
12.5 | 0.834 | 0.08873 | -0.051 | 9.395
13 | 1.006 | 0.03393 | -0.083 | 29.644
13.5 | 0.884 | 0.0978 | -0.05 | 9.042
14 | 0.98 | 0.0707 | -0.074 | 13.865

## 104. Re 8M Mach 0.50 (2)
BIGFOIL.COM POLAR EXPORT
NACA67-419 a=0.0
NACA67-419 a=0.0 |  |  |  | Cl Max: | 1.2046 | at alpha= | 15.5 | deg
XFOIL ncrit=9 |  |  |  | L/D Max: | 103.851 | at alpha= | 0.5 | deg
Re: | 8000000 |  |  | Cd Min: | 0.07408 | at alpha= | 17 | deg
Mach: | 0.5 |  |  | Cl=0 at alpha= | -99 | deg
|  |  |  | @ Cl=0.1, Cd= | 0.00308
|  |  |  | @ Cl=0.4, Cd= | 0.0088033
|  |  |  | @ Cl=0.6, Cd= | 0.013883
alpha (deg) | Cl | Cd | Cm | Cl/Cd
0 | 0.2845 | 0.00308 | -0.0421 | 92.3701
0.5 | 0.3344 | 0.00322 | -0.0392 | 103.8509
1 | 0.3267 | 0.00372 | -0.0239 | 87.8226
1.5 | 0.3299 | 0.00443 | -0.0116 | 74.4695
2.5 | 0.3419 | 0.00642 | 0.0106 | 53.2555
3 | 0.3653 | 0.00729 | 0.0179 | 50.1097
3.5 | 0.3833 | 0.00833 | 0.0259 | 46.0144
4 | 0.414 | 0.0092 | 0.0315 | 45
4.5 | 0.4549 | 0.00988 | 0.0352 | 46.0425
5 | 0.4887 | 0.01077 | 0.04 | 45.376
5.5 | 0.5248 | 0.01162 | 0.0445 | 45.1635
6 | 0.5548 | 0.01268 | 0.0498 | 43.7539
6.5 | 0.5914 | 0.01361 | 0.054 | 43.4533
7 | 0.6257 | 0.0147 | 0.0584 | 42.5646
7.5 | 0.6642 | 0.01573 | 0.0622 | 42.225
8 | 0.7019 | 0.01685 | 0.066 | 41.6558
8.5 | 0.743 | 0.01795 | 0.0693 | 41.3928
9 | 0.7733 | 0.01948 | 0.074 | 39.6971
9.5 | 0.8083 | 0.02095 | 0.078 | 38.5823
10 | 0.8461 | 0.02245 | 0.0815 | 37.6882
10.5 | 0.8881 | 0.02384 | 0.0845 | 37.2525
11 | 0.9297 | 0.02537 | 0.0875 | 36.6456
11.5 | 0.9705 | 0.02701 | 0.0906 | 35.9311
12 | 1.0122 | 0.02874 | 0.0936 | 35.2192
12.5 | 1.0489 | 0.0308 | 0.0969 | 34.0552
13 | 1.0851 | 0.03301 | 0.1001 | 32.8719
13.5 | 1.1177 | 0.03554 | 0.1035 | 31.4491
14 | 1.1429 | 0.03862 | 0.1071 | 29.5935
14.5 | 1.1684 | 0.04194 | 0.1103 | 27.8588
15 | 1.1911 | 0.04568 | 0.1133 | 26.0749
15.5 | 1.2046 | 0.05028 | 0.116 | 23.9578
16 | 1.1968 | 0.05673 | 0.1181 | 21.0964
16.5 | 1.1756 | 0.06465 | 0.1186 | 18.1841
17 | 1.1436 | 0.07408 | 0.117 | 15.4374

## 105. Re 10M Mach 0.00 (1)
BIGFOIL.COM POLAR EXPORT
NACA67-419 a=0.0
NACA67-419 a=0.0 |  |  |  | Cl Max: | 1.597 | at alpha= | 14.5 | deg
JavaFoil+Calcfoil stall+Eppler ext transition |  |  |  | L/D Max: | 107.026 | at alpha= | 6.5 | deg
Re: | 10000000 |  |  | Cd Min: | 0.00424 | at alpha= | -1.5 | deg
Mach: | 0 |  |  | Cl=0 at alpha= | -2.0476 | deg
|  |  |  | @ Cl=0.1, Cd= | 0.0043078
|  |  |  | @ Cl=0.4, Cd= | 0.0055687
|  |  |  | @ Cl=0.6, Cd= | 0.0066207
alpha (deg) | Cl | Cd | Cm | Cl/Cd
-19 | -0.819 | 0.13752 | 0.012 | -5.956
-18.5 | -0.837 | 0.13057 | 0.011 | -6.411
-18 | -0.854 | 0.12354 | 0.01 | -6.913
-17.5 | -0.87 | 0.11674 | 0.01 | -7.45
-17 | -0.883 | 0.1102 | 0.009 | -8.017
-16.5 | -0.897 | 0.10232 | 0.008 | -8.764
-16 | -0.907 | 0.09548 | 0.008 | -9.502
-15.5 | -0.915 | 0.08901 | 0.007 | -10.283
-15 | -0.916 | 0.0866 | 0.006 | -10.575
-14.5 | -0.922 | 0.07799 | 0.005 | -11.816
-14 | -1.064 | 0.01865 | 0.006 | -57.047
-13.5 | -1.063 | 0.01642 | 0.005 | -64.758
-13 | -1.053 | 0.01535 | 0.004 | -68.597
-12.5 | -1.039 | 0.01431 | 0.002 | -72.577
-12 | -1.019 | 0.01348 | 0.001 | -75.609
-11.5 | -0.994 | 0.01287 | -0.001 | -77.26
-11 | -0.965 | 0.01222 | -0.002 | -78.983
-10.5 | -0.932 | 0.01166 | -0.003 | -79.951
-10 | -0.894 | 0.01113 | -0.005 | -80.365
-9.5 | -0.853 | 0.01063 | -0.006 | -80.256
-9 | -0.806 | 0.01019 | -0.008 | -79.166
-8.5 | -0.757 | 0.00975 | -0.009 | -77.586
-8 | -0.705 | 0.00939 | -0.011 | -75.101
-7.5 | -0.652 | 0.00902 | -0.012 | -72.24
-7 | -0.597 | 0.0087 | -0.014 | -68.532
-6.5 | -0.54 | 0.00793 | -0.015 | -68.158
-6 | -0.483 | 0.00763 | -0.017 | -63.235
-5.5 | -0.424 | 0.00745 | -0.018 | -56.854
-5 | -0.364 | 0.00729 | -0.02 | -49.962
-4.5 | -0.304 | 0.00713 | -0.021 | -42.618
-4 | -0.243 | 0.00706 | -0.023 | -34.369
-3.5 | -0.181 | 0.00701 | -0.024 | -25.822
-3 | -0.119 | 0.00698 | -0.026 | -17.054
-2.5 | -0.057 | 0.00696 | -0.027 | -8.14
-2 | 0.006 | 0.007 | -0.029 | 0.83
-1.5 | 0.069 | 0.00424 | -0.031 | 16.27
-1 | 0.133 | 0.00438 | -0.032 | 30.284
-0.5 | 0.196 | 0.00468 | -0.034 | 41.848
0 | 0.256 | 0.00507 | -0.035 | 50.519
0.5 | 0.318 | 0.00528 | -0.037 | 60.281
1 | 0.381 | 0.00548 | -0.038 | 69.499
1.5 | 0.441 | 0.00576 | -0.04 | 76.53
2 | 0.503 | 0.00614 | -0.041 | 81.81
2.5 | 0.564 | 0.00642 | -0.043 | 87.813
3 | 0.625 | 0.00676 | -0.044 | 92.512
3.5 | 0.686 | 0.00708 | -0.046 | 96.894
4 | 0.747 | 0.00745 | -0.047 | 100.302
4.5 | 0.807 | 0.00784 | -0.049 | 102.988
5 | 0.866 | 0.00831 | -0.05 | 104.235
5.5 | 0.925 | 0.00887 | -0.052 | 104.276
6 | 0.983 | 0.00932 | -0.053 | 105.502
6.5 | 1.04 | 0.00972 | -0.055 | 107.026
7 | 1.096 | 0.01069 | -0.056 | 102.52
7.5 | 1.151 | 0.01128 | -0.058 | 101.991
8 | 1.204 | 0.01185 | -0.059 | 101.623
8.5 | 1.254 | 0.01234 | -0.061 | 101.593
9 | 1.302 | 0.01284 | -0.062 | 101.39
9.5 | 1.348 | 0.01335 | -0.064 | 101.011
10 | 1.392 | 0.01389 | -0.065 | 100.159
10.5 | 1.432 | 0.01497 | -0.067 | 95.62
11 | 1.469 | 0.01567 | -0.068 | 93.746
11.5 | 1.5 | 0.01642 | -0.069 | 91.334
12 | 1.527 | 0.01725 | -0.071 | 88.526
12.5 | 1.55 | 0.01802 | -0.072 | 86.033
13 | 1.569 | 0.01875 | -0.073 | 83.64
13.5 | 1.583 | 0.01972 | -0.075 | 80.268
14 | 1.592 | 0.0207 | -0.076 | 76.909
14.5 | 1.597 | 0.02166 | -0.077 | 73.741
15 | 1.597 | 0.02273 | -0.079 | 70.285
15.5 | 1.593 | 0.0241 | -0.08 | 66.11
16 | 1.585 | 0.02534 | -0.081 | 62.547
16.5 | 1.572 | 0.02693 | -0.082 | 58.374
17 | 1.556 | 0.02857 | -0.083 | 54.443
17.5 | 1.536 | 0.0303 | -0.084 | 50.697
18 | 1.513 | 0.03218 | -0.085 | 47.017
18.5 | 1.488 | 0.03413 | -0.086 | 43.586
19 | 1.459 | 0.03668 | -0.087 | 39.77
19.5 | 1.428 | 0.03919 | -0.088 | 36.443

## 106. Re 10M Mach 0.00 (2)
BIGFOIL.COM POLAR EXPORT
NACA67-419 a=0.0
NACA67-419 a=0.0 |  |  |  | Cl Max: | 1.4155 | at alpha= | 20 | deg
XFOIL ncrit=9 |  |  |  | L/D Max: | 94.0751 | at alpha= | 1 | deg
Re: | 10000000 |  |  | Cd Min: | 0.04512 | at alpha= | 20 | deg
Mach: | 0 |  |  | Cl=0 at alpha= | -4.024 | deg
|  |  |  | @ Cl=0.1, Cd= | 0.0059463
|  |  |  | @ Cl=0.4, Cd= | 0.0054797
|  |  |  | @ Cl=0.6, Cd= | 0.0096897
alpha (deg) | Cl | Cd | Cm | Cl/Cd
-20 | -1.2586 | 0.02837 | -0.1192 | -44.3638
-19.5 | -1.2413 | 0.02632 | -0.1169 | -47.1619
-19 | -1.2171 | 0.02477 | -0.1149 | -49.1361
-18.5 | -1.1923 | 0.02331 | -0.1127 | -51.1497
-18 | -1.1638 | 0.02204 | -0.1108 | -52.804
-17.5 | -1.1387 | 0.02065 | -0.1083 | -55.1429
-17 | -1.1071 | 0.01958 | -0.1064 | -56.5424
-16.5 | -1.0773 | 0.01847 | -0.1041 | -58.327
-16 | -1.0427 | 0.01757 | -0.1024 | -59.3455
-15.5 | -1.0101 | 0.01656 | -0.1002 | -60.9964
-15 | -0.9733 | 0.01579 | -0.0985 | -61.6403
-14.5 | -0.9341 | 0.01509 | -0.0972 | -61.9019
-14 | -0.8941 | 0.01445 | -0.0959 | -61.8754
-13.5 | -0.8551 | 0.01374 | -0.0943 | -62.2344
-13 | -0.8132 | 0.01314 | -0.0931 | -61.8874
-12.5 | -0.7714 | 0.01253 | -0.0919 | -61.5642
-12 | -0.734 | 0.01168 | -0.0898 | -62.8425
-11.5 | -0.692 | 0.01116 | -0.0885 | -62.0072
-11 | -0.6471 | 0.01073 | -0.0875 | -60.3075
-10.5 | -0.6012 | 0.01034 | -0.0868 | -58.1431
-10 | -0.556 | 0.00994 | -0.0858 | -55.9356
-9.5 | -0.5113 | 0.00956 | -0.0847 | -53.4833
-9 | -0.4655 | 0.00921 | -0.0837 | -50.5429
-8.5 | -0.4193 | 0.00887 | -0.0828 | -47.2717
-8 | -0.374 | 0.00852 | -0.0817 | -43.8967
-7.5 | -0.3294 | 0.00817 | -0.0805 | -40.3182
-7 | -0.283 | 0.0079 | -0.0795 | -35.8228
-6.5 | -0.2355 | 0.00762 | -0.0787 | -30.9055
-6 | -0.1872 | 0.00736 | -0.078 | -25.4348
-5.5 | -0.1406 | 0.00707 | -0.077 | -19.8868
-5 | -0.092 | 0.00684 | -0.0764 | -13.4503
-4.5 | -0.0437 | 0.00662 | -0.0756 | -6.6012
-4 | 0.0022 | 0.0064 | -0.0744 | 0.34375
-3.5 | 0.0499 | 0.00621 | -0.0735 | 8.0354
-3 | 0.0966 | 0.00597 | -0.0724 | 16.1809
-2.5 | 0.1396 | 0.00567 | -0.0705 | 24.6208
-2 | 0.1781 | 0.00536 | -0.0676 | 33.2276
-1.5 | 0.2139 | 0.00505 | -0.0641 | 42.3564
-0.5 | 0.258 | 0.0044 | -0.0509 | 58.6364
0 | 0.2406 | 0.00289 | -0.0363 | 83.2526
0.5 | 0.2855 | 0.00314 | -0.0346 | 90.9236
1 | 0.3255 | 0.00346 | -0.0319 | 94.0751
1.5 | 0.3509 | 0.00378 | -0.0259 | 92.8307
2 | 0.3574 | 0.00424 | -0.0159 | 84.2925
2.5 | 0.3719 | 0.00486 | -0.008 | 76.5226
3 | 0.3962 | 0.00541 | -0.0024 | 73.2348
3.5 | 0.4251 | 0.00594 | 0.0022 | 71.5657
4 | 0.4556 | 0.00649 | 0.0063 | 70.2003
4.5 | 0.4883 | 0.00703 | 0.0099 | 69.4595
5 | 0.5131 | 0.00777 | 0.0149 | 66.036
5.5 | 0.5352 | 0.00862 | 0.0202 | 62.0882
6 | 0.5706 | 0.00919 | 0.023 | 62.0892
6.5 | 0.6059 | 0.00979 | 0.0256 | 61.8897
7 | 0.6418 | 0.01039 | 0.0282 | 61.7709
7.5 | 0.6782 | 0.01102 | 0.0305 | 61.5426
8 | 0.7117 | 0.01175 | 0.0332 | 60.5702
8.5 | 0.7501 | 0.01237 | 0.0351 | 60.6386
9 | 0.7839 | 0.01315 | 0.0376 | 59.6122
9.5 | 0.8166 | 0.01401 | 0.0402 | 58.2869
10 | 0.8556 | 0.01468 | 0.0416 | 58.2834
10.5 | 0.8925 | 0.01543 | 0.0433 | 57.8419
11 | 0.9291 | 0.01622 | 0.045 | 57.2811
11.5 | 0.9669 | 0.01699 | 0.0464 | 56.9099
12 | 1.0058 | 0.01773 | 0.0475 | 56.7287
12.5 | 1.0392 | 0.01868 | 0.0494 | 55.6317
13 | 1.0766 | 0.01948 | 0.0506 | 55.2669
13.5 | 1.1117 | 0.02041 | 0.0521 | 54.4684
14 | 1.1431 | 0.02154 | 0.0539 | 53.0687
14.5 | 1.176 | 0.02262 | 0.0554 | 51.9894
15 | 1.204 | 0.024 | 0.0574 | 50.1667
16 | 1.2486 | 0.02749 | 0.0622 | 45.4202
16.5 | 1.2793 | 0.02884 | 0.0634 | 44.3585
17 | 1.3022 | 0.03072 | 0.0652 | 42.3893
17.5 | 1.3244 | 0.0327 | 0.0669 | 40.5015
18 | 1.347 | 0.03471 | 0.0684 | 38.8073
18.5 | 1.3686 | 0.03685 | 0.0697 | 37.1398
19 | 1.3879 | 0.03922 | 0.0709 | 35.3876
19.5 | 1.4069 | 0.04177 | 0.0719 | 33.6821
20 | 1.4155 | 0.04512 | 0.0733 | 31.3719

## 107. Re 10M Mach 0.10 (1)
BIGFOIL.COM POLAR EXPORT
NACA67-419 a=0.0
NACA67-419 a=0.0 |  |  |  | Cl Max: | 1.586 | at alpha= | 14.5 | deg
JavaFoil+Calcfoil stall+Eppler ext transition |  |  |  | L/D Max: | 106.873 | at alpha= | 6.5 | deg
Re: | 10000000 |  |  | Cd Min: | 0.00425 | at alpha= | -1.5 | deg
Mach: | 0.1 |  |  | Cl=0 at alpha= | -2.0476 | deg
|  |  |  | @ Cl=0.1, Cd= | 0.0043081
|  |  |  | @ Cl=0.4, Cd= | 0.0055707
|  |  |  | @ Cl=0.6, Cd= | 0.0066431
alpha (deg) | Cl | Cd | Cm | Cl/Cd
-18.5 | -0.793 | 0.13356 | 0.011 | -5.935
-18 | -0.813 | 0.12672 | 0.01 | -6.417
-17.5 | -0.832 | 0.11964 | 0.01 | -6.955
-17 | -0.85 | 0.11298 | 0.009 | -7.52
-16.5 | -0.866 | 0.10537 | 0.008 | -8.215
-16 | -0.88 | 0.09844 | 0.008 | -8.935
-15.5 | -0.89 | 0.09257 | 0.007 | -9.613
-15 | -0.894 | 0.08958 | 0.006 | -9.985
-14.5 | -0.901 | 0.08238 | 0.005 | -10.932
-14 | -1.041 | 0.02084 | 0.006 | -49.941
-13.5 | -1.048 | 0.0173 | 0.005 | -60.582
-13 | -1.043 | 0.01588 | 0.004 | -65.672
-12.5 | -1.032 | 0.01464 | 0.002 | -70.446
-12 | -1.014 | 0.01367 | 0.001 | -74.188
-11.5 | -0.991 | 0.01306 | -0.001 | -75.901
-11 | -0.964 | 0.01242 | -0.002 | -77.622
-10.5 | -0.932 | 0.01178 | -0.003 | -79.109
-10 | -0.895 | 0.01124 | -0.005 | -79.649
-9.5 | -0.855 | 0.01068 | -0.006 | -80.056
-9 | -0.808 | 0.01029 | -0.008 | -78.601
-8.5 | -0.759 | 0.00983 | -0.009 | -77.18
-8 | -0.707 | 0.00944 | -0.011 | -74.956
-7.5 | -0.654 | 0.00908 | -0.012 | -72.015
-7 | -0.599 | 0.00874 | -0.014 | -68.51
-6.5 | -0.542 | 0.008 | -0.015 | -67.817
-6 | -0.485 | 0.0077 | -0.017 | -62.945
-5.5 | -0.426 | 0.0075 | -0.018 | -56.784
-5 | -0.366 | 0.00733 | -0.02 | -49.906
-4.5 | -0.305 | 0.0072 | -0.021 | -42.403
-4 | -0.244 | 0.00707 | -0.023 | -34.453
-3.5 | -0.182 | 0.00702 | -0.024 | -25.889
-3 | -0.12 | 0.00699 | -0.026 | -17.095
-2.5 | -0.057 | 0.00698 | -0.027 | -8.164
-2 | 0.006 | 0.00704 | -0.029 | 0.829
-1.5 | 0.069 | 0.00425 | -0.031 | 16.342
-1 | 0.133 | 0.00437 | -0.032 | 30.483
-0.5 | 0.197 | 0.00472 | -0.034 | 41.693
0 | 0.257 | 0.00507 | -0.035 | 50.729
0.5 | 0.32 | 0.00529 | -0.037 | 60.497
1 | 0.383 | 0.00548 | -0.038 | 69.749
1.5 | 0.443 | 0.0058 | -0.04 | 76.453
2 | 0.505 | 0.00617 | -0.042 | 81.832
2.5 | 0.567 | 0.00647 | -0.043 | 87.614
3 | 0.628 | 0.00679 | -0.045 | 92.489
3.5 | 0.69 | 0.00714 | -0.046 | 96.637
4 | 0.751 | 0.00747 | -0.048 | 100.405
4.5 | 0.811 | 0.0079 | -0.049 | 102.634
5 | 0.871 | 0.00836 | -0.051 | 104.194
5.5 | 0.929 | 0.00892 | -0.052 | 104.126
6 | 0.987 | 0.00937 | -0.054 | 105.403
6.5 | 1.045 | 0.00978 | -0.055 | 106.873
7 | 1.101 | 0.01079 | -0.057 | 101.992
7.5 | 1.156 | 0.0114 | -0.058 | 101.409
8 | 1.209 | 0.01196 | -0.06 | 101.072
8.5 | 1.259 | 0.01244 | -0.061 | 101.203
9 | 1.307 | 0.01298 | -0.063 | 100.722
9.5 | 1.353 | 0.01352 | -0.064 | 100.038
10 | 1.396 | 0.01402 | -0.065 | 99.516
10.5 | 1.435 | 0.01517 | -0.067 | 94.629
11 | 1.471 | 0.01584 | -0.068 | 92.868
11.5 | 1.502 | 0.01662 | -0.07 | 90.368
12 | 1.527 | 0.01749 | -0.071 | 87.336
12.5 | 1.549 | 0.01824 | -0.072 | 84.931
13 | 1.565 | 0.01913 | -0.074 | 81.814
13.5 | 1.577 | 0.02005 | -0.075 | 78.675
14 | 1.584 | 0.02108 | -0.076 | 75.141
14.5 | 1.586 | 0.02211 | -0.078 | 71.737
15 | 1.582 | 0.02343 | -0.079 | 67.547
15.5 | 1.575 | 0.02459 | -0.08 | 64.02
16 | 1.562 | 0.02591 | -0.081 | 60.294
16.5 | 1.545 | 0.02758 | -0.082 | 56.024
17 | 1.524 | 0.02948 | -0.084 | 51.707
17.5 | 1.5 | 0.03134 | -0.085 | 47.842
18 | 1.472 | 0.0333 | -0.086 | 44.204
18.5 | 1.441 | 0.03584 | -0.087 | 40.198
19 | 1.408 | 0.03807 | -0.088 | 36.974
19.5 | 1.372 | 0.04069 | -0.089 | 33.722

## 108. Re 10M Mach 0.10 (2)
BIGFOIL.COM POLAR EXPORT
NACA67-419 a=0.0
NACA67-419 a=0.0 |  |  |  | Cl Max: | 1.4093 | at alpha= | 20 | deg
XFOIL ncrit=9 |  |  |  | L/D Max: | 94.422 | at alpha= | 1 | deg
Re: | 10000000 |  |  | Cd Min: | 0.04701 | at alpha= | 20 | deg
Mach: | 0.1 |  |  | Cl=0 at alpha= | -4.0716 | deg
|  |  |  | @ Cl=0.1, Cd= | 0.0060071
|  |  |  | @ Cl=0.4, Cd= | 0.005578
|  |  |  | @ Cl=0.6, Cd= | 0.0098204
alpha (deg) | Cl | Cd | Cm | Cl/Cd
-20 | -1.2524 | 0.02978 | -0.1238 | -42.0551
-19.5 | -1.238 | 0.02745 | -0.1212 | -45.1002
-19 | -1.2169 | 0.02566 | -0.1189 | -47.424
-18.5 | -1.1879 | 0.02432 | -0.1171 | -48.8446
-18 | -1.1645 | 0.02273 | -0.1145 | -51.2319
-17.5 | -1.1384 | 0.02133 | -0.112 | -53.3708
-17 | -1.1092 | 0.02008 | -0.1097 | -55.239
-16.5 | -1.0785 | 0.01895 | -0.1074 | -56.9129
-16 | -1.0454 | 0.01795 | -0.1053 | -58.2396
-15.5 | -1.0118 | 0.01692 | -0.1031 | -59.7991
-15 | -0.9761 | 0.01608 | -0.1011 | -60.7027
-14.5 | -0.9367 | 0.01534 | -0.0996 | -61.0626
-14 | -0.8958 | 0.01469 | -0.0983 | -60.9803
-13.5 | -0.8571 | 0.01394 | -0.0965 | -61.4849
-13 | -0.815 | 0.01332 | -0.0952 | -61.1862
-12.5 | -0.7726 | 0.0127 | -0.0939 | -60.8346
-12 | -0.7293 | 0.01215 | -0.0927 | -60.0247
-11.5 | -0.6908 | 0.01136 | -0.0906 | -60.8099
-11 | -0.6478 | 0.01083 | -0.0892 | -59.8153
-10.5 | -0.6014 | 0.01044 | -0.0884 | -57.6054
-10 | -0.5556 | 0.01004 | -0.0874 | -55.3386
-9.5 | -0.51 | 0.00965 | -0.0864 | -52.8497
-9 | -0.4648 | 0.00928 | -0.0852 | -50.0862
-8.5 | -0.4183 | 0.00894 | -0.0842 | -46.7897
-8 | -0.3724 | 0.00859 | -0.0831 | -43.3527
-7.5 | -0.327 | 0.00824 | -0.0819 | -39.6845
-7 | -0.2809 | 0.00796 | -0.0808 | -35.2889
-6.5 | -0.2333 | 0.00767 | -0.0799 | -30.4172
-6 | -0.1844 | 0.00741 | -0.0793 | -24.8853
-5.5 | -0.1369 | 0.00713 | -0.0784 | -19.2006
-5 | -0.089 | 0.00688 | -0.0775 | -12.936
-4.5 | -0.0401 | 0.00666 | -0.0768 | -6.021
-4 | 0.0067 | 0.00644 | -0.0757 | 1.0404
-3.5 | 0.0539 | 0.00624 | -0.0746 | 8.6378
-3 | 0.1014 | 0.006 | -0.0736 | 16.9
-2.5 | 0.1442 | 0.0057 | -0.0716 | 25.2982
-2 | 0.1831 | 0.00539 | -0.0688 | 33.9703
-1.5 | 0.2191 | 0.00508 | -0.0653 | 43.1299
-1 | 0.2442 | 0.00473 | -0.0594 | 51.6279
-0.5 | 0.261 | 0.0044 | -0.0515 | 59.3182
0 | 0.242 | 0.00289 | -0.0365 | 83.737
0.5 | 0.2869 | 0.00314 | -0.0347 | 91.3694
1 | 0.3267 | 0.00346 | -0.0319 | 94.422
1.5 | 0.3497 | 0.00377 | -0.0253 | 92.7586
2 | 0.3564 | 0.00427 | -0.0153 | 83.466
2.5 | 0.3705 | 0.0049 | -0.0073 | 75.6122
3 | 0.3941 | 0.00547 | -0.0015 | 72.0475
3.5 | 0.4236 | 0.00601 | 0.003 | 70.4825
4 | 0.4546 | 0.00656 | 0.0071 | 69.2988
4.5 | 0.487 | 0.0071 | 0.0108 | 68.5915
5 | 0.5136 | 0.00782 | 0.0155 | 65.6777
5.5 | 0.5347 | 0.00871 | 0.021 | 61.3892
6 | 0.5698 | 0.00929 | 0.0239 | 61.3348
6.5 | 0.6051 | 0.00991 | 0.0266 | 61.0595
7 | 0.6416 | 0.01051 | 0.0291 | 61.0466
7.5 | 0.6762 | 0.0112 | 0.0318 | 60.375
8 | 0.7115 | 0.0119 | 0.0343 | 59.7899
8.5 | 0.7505 | 0.01251 | 0.0361 | 59.992
9 | 0.7824 | 0.01337 | 0.039 | 58.5191
9.5 | 0.8168 | 0.01419 | 0.0414 | 57.5617
10 | 0.8561 | 0.01487 | 0.0429 | 57.5723
10.5 | 0.8912 | 0.01571 | 0.0449 | 56.7282
11 | 0.93 | 0.01645 | 0.0463 | 56.535
11.5 | 0.9683 | 0.01722 | 0.0477 | 56.2311
12 | 1.0046 | 0.01809 | 0.0494 | 55.5334
12.5 | 1.0406 | 0.01897 | 0.051 | 54.855
13 | 1.0786 | 0.01978 | 0.0522 | 54.5298
13.5 | 1.1111 | 0.02086 | 0.0541 | 53.2646
14 | 1.1452 | 0.02191 | 0.0556 | 52.2684
14.5 | 1.1747 | 0.02319 | 0.0576 | 50.6555
15 | 1.2035 | 0.02459 | 0.0596 | 48.9427
16 | 1.2493 | 0.02812 | 0.0643 | 44.4275
16.5 | 1.2787 | 0.02961 | 0.0657 | 43.1847
17 | 1.3001 | 0.03168 | 0.0677 | 41.0385
17.5 | 1.3254 | 0.03352 | 0.0692 | 39.5406
18 | 1.3471 | 0.03567 | 0.0707 | 37.7656
18.5 | 1.366 | 0.03812 | 0.0722 | 35.8342
19 | 1.3842 | 0.04067 | 0.0735 | 34.0349
19.5 | 1.4026 | 0.04337 | 0.0744 | 32.3403
20 | 1.4093 | 0.04701 | 0.0759 | 29.9787

## 109. Re 10M Mach 0.25 (1)
BIGFOIL.COM POLAR EXPORT
NACA67-419 a=0.0
NACA67-419 a=0.0 |  |  |  | Cl Max: | 1.529 | at alpha= | 13 | deg
JavaFoil+Calcfoil stall+Eppler ext transition |  |  |  | L/D Max: | 104.98 | at alpha= | 6.5 | deg
Re: | 10000000 |  |  | Cd Min: | 0.00433 | at alpha= | -1.5 | deg
Mach: | 0.25 |  |  | Cl=0 at alpha= | -2.0469 | deg
|  |  |  | @ Cl=0.1, Cd= | 0.0043915
|  |  |  | @ Cl=0.4, Cd= | 0.0056673
|  |  |  | @ Cl=0.6, Cd= | 0.0067643
alpha (deg) | Cl | Cd | Cm | Cl/Cd
-17 | -0.556 | 0.12858 | 0.008 | -4.326
-16.5 | -0.605 | 0.12396 | 0.007 | -4.882
-16 | -0.652 | 0.1131 | 0.007 | -5.762
-15.5 | -0.691 | 0.10845 | 0.006 | -6.375
-15 | -0.728 | 0.10068 | 0.005 | -7.229
-14.5 | -0.76 | 0.09257 | 0.005 | -8.208
-14 | -0.786 | 0.08568 | 0.004 | -9.172
-13.5 | -0.806 | 0.07875 | 0.003 | -10.238
-13 | -0.819 | 0.07343 | 0.002 | -11.152
-12.5 | -0.836 | 0.06184 | 0.002 | -13.518
-12 | -0.965 | 0.01627 | 0.001 | -59.297
-11.5 | -0.96 | 0.01478 | -0.001 | -64.963
-11 | -0.947 | 0.01335 | -0.002 | -70.955
-10.5 | -0.925 | 0.01267 | -0.003 | -73.021
-10 | -0.896 | 0.01186 | -0.005 | -75.539
-9.5 | -0.861 | 0.01136 | -0.006 | -75.806
-9 | -0.817 | 0.01077 | -0.008 | -75.921
-8.5 | -0.77 | 0.0103 | -0.01 | -74.716
-8 | -0.719 | 0.00983 | -0.011 | -73.186
-7.5 | -0.666 | 0.00942 | -0.013 | -70.739
-7 | -0.611 | 0.00905 | -0.014 | -67.537
-6.5 | -0.554 | 0.00824 | -0.016 | -67.256
-6 | -0.496 | 0.00791 | -0.017 | -62.72
-5.5 | -0.436 | 0.0077 | -0.019 | -56.64
-5 | -0.375 | 0.00729 | -0.02 | -51.429
-4.5 | -0.313 | 0.00693 | -0.022 | -45.111
-4 | -0.25 | 0.00721 | -0.023 | -34.656
-3.5 | -0.187 | 0.00718 | -0.025 | -25.993
-3 | -0.123 | 0.00711 | -0.027 | -17.24
-2.5 | -0.058 | 0.00711 | -0.028 | -8.214
-2 | 0.006 | 0.00716 | -0.03 | 0.837
-1.5 | 0.071 | 0.00433 | -0.032 | 16.449
-1 | 0.137 | 0.00447 | -0.033 | 30.665
-0.5 | 0.202 | 0.00479 | -0.035 | 42.241
0 | 0.264 | 0.0052 | -0.036 | 50.828
0.5 | 0.328 | 0.00541 | -0.038 | 60.704
1 | 0.393 | 0.00563 | -0.04 | 69.79
1.5 | 0.455 | 0.00596 | -0.041 | 76.308
2 | 0.518 | 0.00634 | -0.043 | 81.753
2.5 | 0.582 | 0.00667 | -0.044 | 87.226
3 | 0.645 | 0.007 | -0.046 | 92.047
3.5 | 0.708 | 0.00736 | -0.047 | 96.125
4 | 0.77 | 0.00775 | -0.049 | 99.362
4.5 | 0.832 | 0.0082 | -0.051 | 101.526
5 | 0.893 | 0.0087 | -0.052 | 102.679
5.5 | 0.953 | 0.0093 | -0.054 | 102.509
6 | 1.012 | 0.00977 | -0.055 | 103.624
6.5 | 1.07 | 0.0102 | -0.057 | 104.98
7 | 1.127 | 0.01138 | -0.058 | 99.035
7.5 | 1.183 | 0.01197 | -0.06 | 98.826
8 | 1.236 | 0.01256 | -0.061 | 98.412
8.5 | 1.286 | 0.01312 | -0.063 | 98.022
9 | 1.332 | 0.0137 | -0.064 | 97.275
9.5 | 1.376 | 0.01436 | -0.066 | 95.834
10 | 1.416 | 0.01544 | -0.067 | 91.699
10.5 | 1.451 | 0.0162 | -0.069 | 89.575
11 | 1.482 | 0.01709 | -0.07 | 86.719
11.5 | 1.504 | 0.018 | -0.071 | 83.535
12 | 1.52 | 0.01888 | -0.073 | 80.482
12.5 | 1.528 | 0.01984 | -0.074 | 77.019
13 | 1.529 | 0.02089 | -0.076 | 73.23
13.5 | 1.523 | 0.02212 | -0.077 | 68.823
14 | 1.508 | 0.02353 | -0.078 | 64.065
14.5 | 1.485 | 0.02496 | -0.08 | 59.5
15 | 1.454 | 0.02654 | -0.081 | 54.77
15.5 | 1.415 | 0.02838 | -0.082 | 49.853
16 | 1.368 | 0.03068 | -0.083 | 44.581
16.5 | 1.313 | 0.0332 | -0.084 | 39.547
17 | 1.252 | 0.03655 | -0.085 | 34.24
17.5 | 1.184 | 0.03997 | -0.086 | 29.622
18 | 1.106 | 0.04555 | -0.086 | 24.286

## 110. Re 10M Mach 0.25 (2)
BIGFOIL.COM POLAR EXPORT
NACA67-419 a=0.0
NACA67-419 a=0.0 |  |  |  | Cl Max: | 1.3807 | at alpha= | 20 | deg
XFOIL ncrit=9 |  |  |  | L/D Max: | 96.3295 | at alpha= | 1 | deg
Re: | 10000000 |  |  | Cd Min: | 0.0576 | at alpha= | 20 | deg
Mach: | 0.25 |  |  | Cl=0 at alpha= | -4.2928 | deg
|  |  |  | @ Cl=0.1, Cd= | 0.0063345
|  |  |  | @ Cl=0.4, Cd= | 0.0061522
|  |  |  | @ Cl=0.6, Cd= | 0.010539
alpha (deg) | Cl | Cd | Cm | Cl/Cd
-20 | -1.15 | 0.04347 | -0.148 | -26.455
-19.5 | -1.1548 | 0.03867 | -0.1464 | -29.8629
-19 | -1.1621 | 0.03414 | -0.1435 | -34.0393
-18.5 | -1.1494 | 0.03126 | -0.1407 | -36.769
-18 | -1.1441 | 0.0281 | -0.1368 | -40.7153
-17.5 | -1.1303 | 0.02561 | -0.1329 | -44.1351
-17 | -1.1101 | 0.02356 | -0.1291 | -47.118
-16.5 | -1.0772 | 0.02223 | -0.1264 | -48.457
-16 | -1.0509 | 0.02062 | -0.1228 | -50.9651
-15.5 | -1.0218 | 0.01908 | -0.1193 | -53.5535
-15 | -0.9875 | 0.0179 | -0.1163 | -55.1676
-14.5 | -0.9486 | 0.01688 | -0.1138 | -56.1967
-14 | -0.9082 | 0.01601 | -0.1114 | -56.727
-13.5 | -0.8681 | 0.01508 | -0.109 | -57.5663
-13 | -0.8247 | 0.0143 | -0.107 | -57.6713
-12.5 | -0.7802 | 0.01362 | -0.1051 | -57.2834
-12 | -0.7359 | 0.01298 | -0.1032 | -56.6949
-11.5 | -0.6889 | 0.01242 | -0.1017 | -55.467
-11 | -0.6502 | 0.01145 | -0.099 | -56.786
-10.5 | -0.6019 | 0.01101 | -0.0977 | -54.6685
-10 | -0.5547 | 0.01057 | -0.0962 | -52.4787
-9.5 | -0.5083 | 0.0101 | -0.0946 | -50.3267
-9 | -0.459 | 0.00974 | -0.0935 | -47.1253
-8.5 | -0.4102 | 0.00939 | -0.0924 | -43.6848
-8 | -0.3631 | 0.009 | -0.091 | -40.3444
-7.5 | -0.317 | 0.00862 | -0.0893 | -36.7749
-7 | -0.2683 | 0.0083 | -0.0882 | -32.3253
-6.5 | -0.2191 | 0.00798 | -0.0872 | -27.4561
-6 | -0.169 | 0.0077 | -0.0863 | -21.9481
-5.5 | -0.1206 | 0.0074 | -0.0852 | -16.2973
-5 | -0.0701 | 0.00714 | -0.0844 | -9.8179
-4.5 | -0.0196 | 0.0069 | -0.0836 | -2.8406
-4 | 0.0277 | 0.00666 | -0.0822 | 4.1592
-3.5 | 0.0774 | 0.00645 | -0.0813 | 12
-3 | 0.1263 | 0.0062 | -0.0802 | 20.371
-2.5 | 0.1706 | 0.00588 | -0.0782 | 29.0136
-2 | 0.2108 | 0.00555 | -0.0754 | 37.982
-1.5 | 0.2483 | 0.00522 | -0.0719 | 47.567
-1 | 0.2745 | 0.00477 | -0.066 | 57.5472
-0.5 | 0.2775 | 0.00439 | -0.0548 | 63.2118
0 | 0.2497 | 0.0029 | -0.0375 | 86.1034
0.5 | 0.2956 | 0.00314 | -0.0356 | 94.1401
1 | 0.3333 | 0.00346 | -0.0319 | 96.3295
1.5 | 0.3402 | 0.00383 | -0.0214 | 88.8251
2 | 0.3486 | 0.00443 | -0.0116 | 78.6907
2.5 | 0.3636 | 0.00512 | -0.0036 | 71.0156
3 | 0.3835 | 0.00582 | 0.0032 | 65.8935
3.5 | 0.4128 | 0.00641 | 0.008 | 64.3994
4 | 0.4468 | 0.00696 | 0.0118 | 64.1954
4.5 | 0.4839 | 0.00746 | 0.0149 | 64.866
5 | 0.51 | 0.00825 | 0.0199 | 61.8182
5.5 | 0.5324 | 0.00919 | 0.0255 | 57.9325
6 | 0.5647 | 0.00991 | 0.0292 | 56.9828
6.5 | 0.6012 | 0.01056 | 0.0321 | 56.9318
7 | 0.6372 | 0.01126 | 0.0349 | 56.5897
7.5 | 0.675 | 0.01193 | 0.0375 | 56.5801
8 | 0.7091 | 0.01275 | 0.0405 | 55.6157
8.5 | 0.7486 | 0.01343 | 0.0426 | 55.7409
9 | 0.7822 | 0.01434 | 0.0456 | 54.5467
9.5 | 0.8147 | 0.01533 | 0.0486 | 53.1442
10 | 0.8547 | 0.0161 | 0.0504 | 53.087
10.5 | 0.8934 | 0.01695 | 0.0523 | 52.708
11 | 0.9317 | 0.01785 | 0.0542 | 52.1961
11.5 | 0.9713 | 0.01871 | 0.0559 | 51.9134
12 | 1.0087 | 0.01971 | 0.0578 | 51.1771
12.5 | 1.0456 | 0.02076 | 0.0597 | 50.3661
13 | 1.0839 | 0.02175 | 0.0614 | 49.8345
13.5 | 1.1158 | 0.02307 | 0.0637 | 48.3658
14 | 1.1511 | 0.02428 | 0.0656 | 47.4094
14.5 | 1.1737 | 0.02618 | 0.0688 | 44.8319
15 | 1.2025 | 0.02787 | 0.071 | 43.1468
15.5 | 1.2284 | 0.02978 | 0.0734 | 41.2492
16 | 1.2493 | 0.03209 | 0.076 | 38.9311
16.5 | 1.275 | 0.03419 | 0.0779 | 37.2916
17 | 1.298 | 0.03655 | 0.0799 | 35.513
18 | 1.3389 | 0.04198 | 0.0833 | 31.8938
18.5 | 1.3494 | 0.04559 | 0.085 | 29.5986
19 | 1.3678 | 0.04876 | 0.086 | 28.0517
19.5 | 1.3777 | 0.05276 | 0.0869 | 26.1126
20 | 1.3807 | 0.0576 | 0.0874 | 23.9705

## 111. Re 10M Mach 0.50 (1)
BIGFOIL.COM POLAR EXPORT
NACA67-419 a=0.0
NACA67-419 a=0.0 |  |  |  | Cl Max: | 1.388 | at alpha= | 9 | deg
JavaFoil+Calcfoil stall+Eppler ext transition |  |  |  | L/D Max: | 96.739 | at alpha= | 4.5 | deg
Re: | 10000000 |  |  | Cd Min: | 0.00452 | at alpha= | -1.5 | deg
Mach: | 0.5 |  |  | Cl=0 at alpha= | -2.0486 | deg
|  |  |  | @ Cl=0.1, Cd= | 0.0045775
|  |  |  | @ Cl=0.4, Cd= | 0.0059304
|  |  |  | @ Cl=0.6, Cd= | 0.0070986
alpha (deg) | Cl | Cd | Cm | Cl/Cd
-20 | -1.034 | 0.14377 | 0.016 | -7.191
-19.5 | -1.002 | 0.14042 | 0.015 | -7.138
-19 | -0.97 | 0.13903 | 0.013 | -6.977
-18.5 | -0.939 | 0.13468 | 0.012 | -6.975
-18 | -0.911 | 0.13035 | 0.011 | -6.991
-17.5 | -0.887 | 0.12999 | 0.011 | -6.822
-17 | -0.858 | 0.12378 | 0.01 | -6.928
-16.5 | -0.827 | 0.11942 | 0.009 | -6.925
-16 | -0.797 | 0.11524 | 0.007 | -6.919
-15.5 | -0.77 | 0.10628 | 0.007 | -7.246
-15 | -0.742 | 0.10021 | 0.006 | -7.408
-14.5 | -0.714 | 0.10522 | 0.005 | -6.783
-14 | -0.685 | 0.09935 | 0.004 | -6.894
-13.5 | -0.656 | 0.09345 | 0.003 | -7.022
-13 | -0.628 | 0.08448 | 0.002 | -7.438
-12.5 | -0.601 | 0.07824 | 0.001 | -7.686
-12 | -0.576 | 0.07078 | 0.001 | -8.134
-11.5 | -0.541 | 0.08394 | 0 | -6.449
-11 | -0.513 | 0.07732 | -0.001 | -6.634
-10.5 | -0.484 | 0.08209 | -0.002 | -5.9
-10 | -0.455 | 0.08153 | -0.003 | -5.583
-9.5 | -0.427 | 0.06951 | -0.004 | -6.149
-9 | -0.399 | 0.06108 | -0.005 | -6.536
-8.5 | -0.595 | 0.05083 | -0.006 | -11.7
-8 | -0.716 | 0.01213 | -0.012 | -58.998
-7.5 | -0.69 | 0.01141 | -0.014 | -60.495
-7 | -0.649 | 0.01069 | -0.016 | -60.673
-6.5 | -0.597 | 0.01008 | -0.017 | -59.284
-6 | -0.54 | 0.00956 | -0.019 | -56.437
-5.5 | -0.478 | 0.0086 | -0.021 | -55.556
-5 | -0.413 | 0.00826 | -0.023 | -49.993
-4.5 | -0.346 | 0.00801 | -0.024 | -43.201
-4 | -0.277 | 0.00776 | -0.026 | -35.677
-3.5 | -0.207 | 0.00784 | -0.028 | -26.415
-3 | -0.136 | 0.00776 | -0.029 | -17.556
-2.5 | -0.065 | 0.00769 | -0.031 | -8.444
-2 | 0.007 | 0.00781 | -0.033 | 0.853
-1.5 | 0.079 | 0.00452 | -0.035 | 17.542
-1 | 0.152 | 0.00472 | -0.037 | 32.267
-0.5 | 0.225 | 0.00514 | -0.039 | 43.86
0 | 0.294 | 0.00567 | -0.04 | 51.84
0.5 | 0.366 | 0.00594 | -0.042 | 61.614
1 | 0.437 | 0.00592 | -0.044 | 73.835
1.5 | 0.506 | 0.00635 | -0.046 | 79.624
2 | 0.576 | 0.00696 | -0.047 | 82.738
2.5 | 0.647 | 0.00737 | -0.049 | 87.778
3 | 0.717 | 0.00783 | -0.051 | 91.543
3.5 | 0.786 | 0.00829 | -0.053 | 94.837
4 | 0.855 | 0.00892 | -0.054 | 95.86
4.5 | 0.924 | 0.00955 | -0.056 | 96.739
5 | 0.99 | 0.01036 | -0.058 | 95.596
5.5 | 1.055 | 0.011 | -0.06 | 95.847
6 | 1.118 | 0.0116 | -0.061 | 96.403
6.5 | 1.178 | 0.01316 | -0.063 | 89.507
7 | 1.236 | 0.01409 | -0.065 | 87.718
7.5 | 1.291 | 0.01485 | -0.066 | 86.933
8 | 1.336 | 0.01572 | -0.068 | 84.988
8.5 | 1.37 | 0.01664 | -0.07 | 82.342
9 | 1.388 | 0.01845 | -0.071 | 75.216
9.5 | 1.381 | 0.01985 | -0.073 | 69.563
10 | 1.325 | 0.02176 | -0.075 | 60.893
10.5 | 0.993 | 0.02426 | -0.076 | 40.916
11 | 0.883 | 0.02827 | -0.077 | 31.236
11.5 | 0.778 | 0.07996 | -0.049 | 9.724
12 | 0.949 | 0.02882 | -0.08 | 32.931
12.5 | 0.957 | 0.0393 | -0.079 | 24.343
13 | 1.012 | 0.03132 | -0.083 | 32.305
13.5 | 1.023 | 0.04051 | -0.083 | 25.253
14 | 1.065 | 0.04056 | -0.085 | 26.257

## 112. Re 10M Mach 0.50 (2)
BIGFOIL.COM POLAR EXPORT
NACA67-419 a=0.0
NACA67-419 a=0.0 |  |  |  | Cl Max: | 1.2281 | at alpha= | 15.5 | deg
XFOIL ncrit=9 |  |  |  | L/D Max: | 94.6644 | at alpha= | 0 | deg
Re: | 10000000 |  |  | Cd Min: | 0.14011 | at alpha= | 20 | deg
Mach: | 0.5 |  |  | Cl=0 at alpha= | -5.0773 | deg
|  |  |  | @ Cl=0.1, Cd= | 0.0078448
|  |  |  | @ Cl=0.4, Cd= | 0.0087485
|  |  |  | @ Cl=0.6, Cd= | 0.013682
alpha (deg) | Cl | Cd | Cm | Cl/Cd
-11 | -0.669 | 0.01482 | -0.1446 | -45.1417
-10.5 | -0.6144 | 0.01386 | -0.14 | -44.329
-10 | -0.5574 | 0.0131 | -0.1362 | -42.5496
-9.5 | -0.5024 | 0.01238 | -0.1326 | -40.5816
-9 | -0.4454 | 0.0118 | -0.1295 | -37.7458
-8.5 | -0.3886 | 0.01127 | -0.1267 | -34.4809
-8 | -0.3304 | 0.01078 | -0.1244 | -30.6494
-7.5 | -0.2726 | 0.01032 | -0.1222 | -26.4147
-7 | -0.2167 | 0.00986 | -0.1201 | -21.9777
-6.5 | -0.1623 | 0.00939 | -0.1178 | -17.2843
-6 | -0.1051 | 0.00902 | -0.1162 | -11.6519
-5.5 | -0.047 | 0.0087 | -0.1149 | -5.4023
-5 | 0.0086 | 0.00834 | -0.1133 | 1.0312
-4.5 | 0.065 | 0.00801 | -0.112 | 8.1149
-4 | 0.1222 | 0.00774 | -0.1108 | 15.7881
-3.5 | 0.1771 | 0.00747 | -0.1093 | 23.7082
-3 | 0.2318 | 0.00715 | -0.1079 | 32.4196
-2.5 | 0.2853 | 0.00683 | -0.1063 | 41.7716
-2 | 0.3303 | 0.0064 | -0.103 | 51.6094
-1.5 | 0.37 | 0.00597 | -0.0987 | 61.9765
-1 | 0.3935 | 0.0053 | -0.0911 | 74.2453
-0.5 | 0.3355 | 0.00412 | -0.0663 | 81.432
0 | 0.2821 | 0.00298 | -0.0415 | 94.6644
0.5 | 0.3067 | 0.00327 | -0.0332 | 93.792
1 | 0.2918 | 0.0039 | -0.0167 | 74.8205
1.5 | 0.3012 | 0.00469 | -0.0058 | 64.2217
2 | 0.3107 | 0.00558 | 0.0046 | 55.681
2.5 | 0.3256 | 0.00651 | 0.0137 | 50.0154
3 | 0.3575 | 0.00723 | 0.0194 | 49.4467
3.5 | 0.3793 | 0.0082 | 0.0267 | 46.2561
4 | 0.411 | 0.00904 | 0.0321 | 45.4646
4.5 | 0.4515 | 0.00973 | 0.0359 | 46.4029
5 | 0.4872 | 0.01058 | 0.0404 | 46.0491
5.5 | 0.5233 | 0.01144 | 0.0449 | 45.743
6 | 0.5552 | 0.01248 | 0.0499 | 44.4872
6.5 | 0.5918 | 0.01344 | 0.0541 | 44.0327
7 | 0.6277 | 0.0145 | 0.0583 | 43.2897
7.5 | 0.6676 | 0.01547 | 0.0619 | 43.1545
8 | 0.7102 | 0.01642 | 0.0651 | 43.2521
8.5 | 0.747 | 0.01765 | 0.069 | 42.3229
9 | 0.7792 | 0.01907 | 0.0735 | 40.86
9.5 | 0.816 | 0.02046 | 0.0773 | 39.8827
10 | 0.8576 | 0.02177 | 0.0805 | 39.3937
10.5 | 0.8992 | 0.02317 | 0.0837 | 38.8088
11 | 0.9422 | 0.02459 | 0.0867 | 38.3164
11.5 | 0.9857 | 0.02609 | 0.0896 | 37.7808
12 | 1.0251 | 0.02789 | 0.0929 | 36.7551
12.5 | 1.0663 | 0.02969 | 0.096 | 35.9144
13 | 1.102 | 0.03189 | 0.0994 | 34.5563
13.5 | 1.1309 | 0.0346 | 0.1032 | 32.685
14 | 1.1607 | 0.03744 | 0.1066 | 31.0016
14.5 | 1.1854 | 0.04075 | 0.11 | 29.0896
15 | 1.212 | 0.0442 | 0.1132 | 27.4208
15.5 | 1.2281 | 0.04854 | 0.1162 | 25.3008
16 | 1.2061 | 0.05589 | 0.119 | 21.5799
16.5 | 1.1897 | 0.06334 | 0.1197 | 18.7828
17 | 1.1523 | 0.0731 | 0.1182 | 15.7633
17.5 | 1.112 | 0.08391 | 0.1147 | 13.2523
18 | 1.0825 | 0.09433 | 0.1102 | 11.4757
18.5 | 1.0502 | 0.10561 | 0.1044 | 9.9441
19.5 | 0.9933 | 0.12841 | 0.091 | 7.7354
20 | 0.9654 | 0.14011 | 0.0835 | 6.8903

## 113. Re 12M Mach 0.00 (1)
BIGFOIL.COM POLAR EXPORT
NACA67-419 a=0.0
NACA67-419 a=0.0 |  |  |  | Cl Max: | 1.599 | at alpha= | 14.5 | deg
JavaFoil+Calcfoil stall+Eppler ext transition |  |  |  | L/D Max: | 109.899 | at alpha= | 6.5 | deg
Re: | 12000000 |  |  | Cd Min: | 0.0044 | at alpha= | -1.5 | deg
Mach: | 0 |  |  | Cl=0 at alpha= | -2.0476 | deg
|  |  |  | @ Cl=0.1, Cd= | 0.0045259
|  |  |  | @ Cl=0.4, Cd= | 0.0056577
|  |  |  | @ Cl=0.6, Cd= | 0.0066026
alpha (deg) | Cl | Cd | Cm | Cl/Cd
-19 | -0.82 | 0.13575 | 0.012 | -6.04
-18.5 | -0.838 | 0.12872 | 0.011 | -6.51
-18 | -0.855 | 0.12175 | 0.01 | -7.023
-17.5 | -0.871 | 0.11508 | 0.01 | -7.567
-17 | -0.885 | 0.10816 | 0.009 | -8.182
-16.5 | -0.898 | 0.10028 | 0.009 | -8.958
-16 | -0.91 | 0.09255 | 0.008 | -9.835
-15.5 | -0.919 | 0.08552 | 0.007 | -10.751
-15 | -0.919 | 0.08369 | 0.006 | -10.984
-14.5 | -0.928 | 0.07323 | 0.006 | -12.678
-14 | -1.068 | 0.01751 | 0.006 | -60.96
-13.5 | -1.065 | 0.01575 | 0.005 | -67.613
-13 | -1.055 | 0.01478 | 0.004 | -71.364
-12.5 | -1.04 | 0.01383 | 0.002 | -75.153
-12 | -1.02 | 0.01304 | 0.001 | -78.224
-11.5 | -0.995 | 0.01245 | -0.001 | -79.908
-11 | -0.966 | 0.01183 | -0.002 | -81.632
-10.5 | -0.932 | 0.0113 | -0.003 | -82.498
-10 | -0.895 | 0.01077 | -0.005 | -83.084
-9.5 | -0.854 | 0.01031 | -0.006 | -82.799
-9 | -0.807 | 0.00986 | -0.008 | -81.841
-8.5 | -0.757 | 0.00944 | -0.009 | -80.175
-8 | -0.705 | 0.00911 | -0.011 | -77.418
-7.5 | -0.652 | 0.00873 | -0.012 | -74.66
-7 | -0.597 | 0.00843 | -0.014 | -70.831
-6.5 | -0.541 | 0.00774 | -0.015 | -69.798
-6 | -0.483 | 0.00749 | -0.017 | -64.453
-5.5 | -0.424 | 0.00729 | -0.018 | -58.151
-5 | -0.364 | 0.00704 | -0.02 | -51.776
-4.5 | -0.304 | 0.00678 | -0.021 | -44.795
-4 | -0.243 | 0.00707 | -0.023 | -34.335
-3.5 | -0.181 | 0.00701 | -0.024 | -25.823
-3 | -0.119 | 0.00707 | -0.026 | -16.845
-2.5 | -0.057 | 0.00718 | -0.027 | -7.902
-2 | 0.006 | 0.00713 | -0.029 | 0.816
-1.5 | 0.069 | 0.0044 | -0.031 | 15.686
-1 | 0.133 | 0.00466 | -0.032 | 28.432
-0.5 | 0.196 | 0.0048 | -0.034 | 40.853
0 | 0.256 | 0.00509 | -0.035 | 50.359
0.5 | 0.319 | 0.00528 | -0.037 | 60.331
1 | 0.381 | 0.00555 | -0.038 | 68.573
1.5 | 0.441 | 0.00589 | -0.04 | 74.942
2 | 0.503 | 0.00612 | -0.041 | 82.169
2.5 | 0.564 | 0.00644 | -0.043 | 87.632
3 | 0.626 | 0.00672 | -0.044 | 93.061
3.5 | 0.687 | 0.00705 | -0.046 | 97.419
4 | 0.747 | 0.00743 | -0.047 | 100.624
4.5 | 0.808 | 0.00781 | -0.049 | 103.475
5 | 0.867 | 0.00831 | -0.051 | 104.27
5.5 | 0.926 | 0.00874 | -0.052 | 105.919
6 | 0.983 | 0.00911 | -0.054 | 107.917
6.5 | 1.041 | 0.00947 | -0.055 | 109.899
7 | 1.097 | 0.01049 | -0.056 | 104.533
7.5 | 1.152 | 0.01103 | -0.058 | 104.363
8 | 1.205 | 0.01151 | -0.059 | 104.647
8.5 | 1.255 | 0.01197 | -0.061 | 104.829
9 | 1.303 | 0.01246 | -0.062 | 104.571
9.5 | 1.349 | 0.01295 | -0.064 | 104.194
10 | 1.392 | 0.01348 | -0.065 | 103.283
10.5 | 1.433 | 0.01452 | -0.067 | 98.693
11 | 1.469 | 0.01527 | -0.068 | 96.204
11.5 | 1.501 | 0.0159 | -0.069 | 94.386
12 | 1.528 | 0.0167 | -0.071 | 91.516
12.5 | 1.551 | 0.01744 | -0.072 | 88.928
13 | 1.57 | 0.01823 | -0.073 | 86.11
13.5 | 1.584 | 0.01907 | -0.075 | 83.061
14 | 1.593 | 0.02001 | -0.076 | 79.613
14.5 | 1.599 | 0.02098 | -0.077 | 76.185
15 | 1.598 | 0.02216 | -0.079 | 72.131
15.5 | 1.595 | 0.02331 | -0.08 | 68.415
16 | 1.586 | 0.02462 | -0.081 | 64.403
16.5 | 1.573 | 0.02609 | -0.082 | 60.296
17 | 1.557 | 0.02754 | -0.083 | 56.547
17.5 | 1.537 | 0.02939 | -0.084 | 52.298
18 | 1.514 | 0.03105 | -0.085 | 48.768
18.5 | 1.488 | 0.03344 | -0.086 | 44.505
19 | 1.46 | 0.03548 | -0.088 | 41.166
19.5 | 1.429 | 0.0381 | -0.088 | 37.521

## 114. Re 12M Mach 0.00 (2)
BIGFOIL.COM POLAR EXPORT
NACA67-419 a=0.0
NACA67-419 a=0.0 |  |  |  | Cl Max: | 1.4306 | at alpha= | 20 | deg
XFOIL ncrit=9 |  |  |  | L/D Max: | 86.351 | at alpha= | 1 | deg
Re: | 12000000 |  |  | Cd Min: | 0.04385 | at alpha= | 20 | deg
Mach: | 0 |  |  | Cl=0 at alpha= | -3.9607 | deg
|  |  |  | @ Cl=0.1, Cd= | 0.0057038
|  |  |  | @ Cl=0.4, Cd= | 0.0056404
|  |  |  | @ Cl=0.6, Cd= | 0.0095143
alpha (deg) | Cl | Cd | Cm | Cl/Cd
-20 | -1.2776 | 0.02708 | -0.1177 | -47.1787
-19.5 | -1.2597 | 0.02517 | -0.1152 | -50.0477
-19 | -1.2341 | 0.02372 | -0.1132 | -52.0278
-18.5 | -1.2043 | 0.02256 | -0.1115 | -53.3821
-18 | -1.1796 | 0.02116 | -0.1091 | -55.7467
-17.5 | -1.1504 | 0.01998 | -0.107 | -57.5776
-16.5 | -1.0869 | 0.01797 | -0.103 | -60.4841
-16 | -1.0523 | 0.01707 | -0.1012 | -61.6462
-15.5 | -1.0197 | 0.01609 | -0.099 | -63.3748
-15 | -0.9809 | 0.01537 | -0.0976 | -63.8191
-14.5 | -0.9419 | 0.01466 | -0.0962 | -64.2497
-14 | -0.9027 | 0.01402 | -0.0947 | -64.3866
-13.5 | -0.8624 | 0.01334 | -0.0933 | -64.6477
-13 | -0.8204 | 0.01276 | -0.0921 | -64.2947
-12.5 | -0.7783 | 0.0122 | -0.0909 | -63.7951
-12 | -0.7364 | 0.01166 | -0.0895 | -63.1561
-11.5 | -0.6917 | 0.0112 | -0.0886 | -61.7589
-11 | -0.6542 | 0.0104 | -0.0864 | -62.9038
-10.5 | -0.6083 | 0.01003 | -0.0856 | -60.6481
-10 | -0.5636 | 0.00965 | -0.0845 | -58.4041
-9.5 | -0.5196 | 0.00925 | -0.0833 | -56.173
-9 | -0.4725 | 0.00894 | -0.0825 | -52.8523
-8.5 | -0.426 | 0.00863 | -0.0817 | -49.3627
-8 | -0.3806 | 0.00829 | -0.0806 | -45.9107
-7.5 | -0.3361 | 0.00792 | -0.0793 | -42.4369
-7 | -0.2889 | 0.00762 | -0.0785 | -37.9134
-6.5 | -0.2416 | 0.00733 | -0.0776 | -32.9604
-6 | -0.194 | 0.00707 | -0.0768 | -27.4399
-5.5 | -0.1464 | 0.00682 | -0.076 | -21.4663
-5 | -0.0988 | 0.00659 | -0.0751 | -14.9924
-4.5 | -0.0516 | 0.0064 | -0.0741 | -8.0625
-4 | -0.0038 | 0.00618 | -0.0732 | -0.61489
-3.5 | 0.0445 | 0.00597 | -0.0724 | 7.4539
-3 | 0.0908 | 0.00575 | -0.0712 | 15.7913
-2.5 | 0.1346 | 0.00553 | -0.0695 | 24.34
-1.5 | 0.2131 | 0.00499 | -0.064 | 42.7054
-1 | 0.2404 | 0.00478 | -0.0585 | 50.2929
0 | 0.2839 | 0.0045 | -0.0453 | 63.0889
0.5 | 0.2743 | 0.00329 | -0.0322 | 83.3739
1 | 0.31 | 0.00359 | -0.0286 | 86.351
1.5 | 0.3245 | 0.00391 | -0.0201 | 82.9923
2 | 0.338 | 0.00441 | -0.0118 | 76.644
2.5 | 0.3601 | 0.00493 | -0.0056 | 73.0426
3 | 0.3869 | 0.00546 | -0.0005 | 70.8608
3.5 | 0.4203 | 0.00592 | 0.0031 | 70.9966
4 | 0.45 | 0.00648 | 0.0074 | 69.4444
4.5 | 0.4821 | 0.00703 | 0.0111 | 68.5775
5 | 0.5057 | 0.00781 | 0.0163 | 64.7503
5.5 | 0.5352 | 0.0085 | 0.0203 | 62.9647
6 | 0.5723 | 0.00905 | 0.0227 | 63.2376
6.5 | 0.6081 | 0.00965 | 0.0253 | 63.0155
7 | 0.6447 | 0.01024 | 0.0277 | 62.959
7.5 | 0.6817 | 0.01083 | 0.03 | 62.9455
8 | 0.7172 | 0.0115 | 0.0324 | 62.3652
9 | 0.7894 | 0.01286 | 0.0368 | 61.3841
9.5 | 0.8223 | 0.01369 | 0.0394 | 60.0657
10 | 0.8615 | 0.01434 | 0.0408 | 60.0767
10.5 | 0.9005 | 0.015 | 0.0422 | 60.0333
11 | 0.9364 | 0.0158 | 0.044 | 59.2658
11.5 | 0.9752 | 0.01651 | 0.0453 | 59.0672
12 | 1.0137 | 0.01726 | 0.0466 | 58.7312
12.5 | 1.0493 | 0.01813 | 0.0481 | 57.8764
13 | 1.0859 | 0.01898 | 0.0494 | 57.2129
13.5 | 1.1215 | 0.01987 | 0.0509 | 56.4419
14 | 1.1539 | 0.02093 | 0.0526 | 55.1314
14.5 | 1.1846 | 0.02209 | 0.0544 | 53.6261
15 | 1.2115 | 0.02348 | 0.0566 | 51.5971
15.5 | 1.2395 | 0.02489 | 0.0585 | 49.7991
16 | 1.2587 | 0.02682 | 0.0612 | 46.9314
16.5 | 1.2917 | 0.02801 | 0.0622 | 46.1157
17 | 1.3136 | 0.02989 | 0.0642 | 43.9478
17.5 | 1.339 | 0.03166 | 0.0657 | 42.2931
18 | 1.3635 | 0.03352 | 0.067 | 40.6772
18.5 | 1.3822 | 0.03579 | 0.0687 | 38.6197
19 | 1.4009 | 0.0382 | 0.07 | 36.6728
19.5 | 1.421 | 0.04056 | 0.0711 | 35.0345
20 | 1.4306 | 0.04385 | 0.0725 | 32.6249

## 115. Re 12M Mach 0.10 (1)
BIGFOIL.COM POLAR EXPORT
NACA67-419 a=0.0
NACA67-419 a=0.0 |  |  |  | Cl Max: | 1.587 | at alpha= | 14.5 | deg
JavaFoil+Calcfoil stall+Eppler ext transition |  |  |  | L/D Max: | 107.705 | at alpha= | 6 | deg
Re: | 12000000 |  |  | Cd Min: | 0.00442 | at alpha= | -1.5 | deg
Mach: | 0.1 |  |  | Cl=0 at alpha= | -2.0476 | deg
|  |  |  | @ Cl=0.1, Cd= | 0.0045508
|  |  |  | @ Cl=0.4, Cd= | 0.0056778
|  |  |  | @ Cl=0.6, Cd= | 0.006625
alpha (deg) | Cl | Cd | Cm | Cl/Cd
-18.5 | -0.794 | 0.13185 | 0.011 | -6.019
-18 | -0.814 | 0.12517 | 0.01 | -6.502
-17.5 | -0.833 | 0.11811 | 0.01 | -7.055
-17 | -0.851 | 0.1113 | 0.009 | -7.644
-16.5 | -0.867 | 0.10349 | 0.008 | -8.38
-16 | -0.881 | 0.0965 | 0.008 | -9.132
-15.5 | -0.893 | 0.09003 | 0.007 | -9.914
-15 | -0.896 | 0.08744 | 0.006 | -10.252
-14.5 | -0.904 | 0.07934 | 0.005 | -11.399
-14 | -1.047 | 0.01901 | 0.006 | -55.079
-13.5 | -1.051 | 0.01643 | 0.005 | -63.965
-13 | -1.044 | 0.01524 | 0.004 | -68.497
-12.5 | -1.033 | 0.01414 | 0.002 | -73.029
-12 | -1.015 | 0.01323 | 0.001 | -76.717
-11.5 | -0.992 | 0.01265 | -0.001 | -78.454
-11 | -0.965 | 0.01203 | -0.002 | -80.219
-10.5 | -0.932 | 0.01142 | -0.003 | -81.631
-10 | -0.896 | 0.0109 | -0.005 | -82.182
-9.5 | -0.856 | 0.01036 | -0.006 | -82.59
-9 | -0.809 | 0.00995 | -0.008 | -81.266
-8.5 | -0.759 | 0.00952 | -0.009 | -79.761
-8 | -0.708 | 0.00916 | -0.011 | -77.272
-7.5 | -0.654 | 0.00879 | -0.012 | -74.426
-7 | -0.599 | 0.00849 | -0.014 | -70.618
-6.5 | -0.543 | 0.00777 | -0.015 | -69.893
-6 | -0.485 | 0.00751 | -0.017 | -64.57
-5.5 | -0.426 | 0.00733 | -0.018 | -58.069
-5 | -0.366 | 0.00706 | -0.02 | -51.84
-4.5 | -0.305 | 0.00683 | -0.021 | -44.675
-4 | -0.244 | 0.00709 | -0.023 | -34.408
-3.5 | -0.182 | 0.00703 | -0.024 | -25.892
-3 | -0.12 | 0.00709 | -0.026 | -16.863
-2.5 | -0.057 | 0.0072 | -0.027 | -7.92
-2 | 0.006 | 0.00716 | -0.029 | 0.816
-1.5 | 0.069 | 0.00442 | -0.031 | 15.683
-1 | 0.133 | 0.00469 | -0.032 | 28.404
-0.5 | 0.197 | 0.00484 | -0.034 | 40.711
0 | 0.257 | 0.00509 | -0.035 | 50.607
0.5 | 0.32 | 0.00529 | -0.037 | 60.545
1 | 0.383 | 0.00559 | -0.038 | 68.52
1.5 | 0.443 | 0.0059 | -0.04 | 75.164
2 | 0.505 | 0.00617 | -0.042 | 81.875
2.5 | 0.567 | 0.00646 | -0.043 | 87.741
3 | 0.629 | 0.00677 | -0.045 | 92.838
3.5 | 0.69 | 0.00711 | -0.046 | 96.97
4 | 0.751 | 0.00746 | -0.048 | 100.715
4.5 | 0.812 | 0.00787 | -0.049 | 103.131
5 | 0.871 | 0.00836 | -0.051 | 104.227
5.5 | 0.93 | 0.00879 | -0.052 | 105.83
6 | 0.988 | 0.00917 | -0.054 | 107.705
6.5 | 1.045 | 0.01003 | -0.055 | 104.2
7 | 1.101 | 0.01061 | -0.057 | 103.757
7.5 | 1.157 | 0.01114 | -0.058 | 103.795
8 | 1.209 | 0.0116 | -0.06 | 104.231
8.5 | 1.26 | 0.01206 | -0.061 | 104.43
9 | 1.308 | 0.01259 | -0.063 | 103.889
9.5 | 1.353 | 0.01315 | -0.064 | 102.903
10 | 1.396 | 0.01361 | -0.066 | 102.601
10.5 | 1.436 | 0.01468 | -0.067 | 97.815
11 | 1.472 | 0.01544 | -0.068 | 95.327
11.5 | 1.503 | 0.01609 | -0.07 | 93.395
12 | 1.528 | 0.01691 | -0.071 | 90.373
12.5 | 1.55 | 0.01763 | -0.072 | 87.912
13 | 1.566 | 0.01849 | -0.074 | 84.699
13.5 | 1.578 | 0.01945 | -0.075 | 81.126
14 | 1.585 | 0.02036 | -0.076 | 77.86
14.5 | 1.587 | 0.02136 | -0.078 | 74.316
15 | 1.584 | 0.02262 | -0.079 | 70.016
15.5 | 1.576 | 0.02379 | -0.08 | 66.258
16 | 1.563 | 0.02522 | -0.081 | 61.994
16.5 | 1.546 | 0.02672 | -0.083 | 57.869
17 | 1.525 | 0.02868 | -0.084 | 53.178
17.5 | 1.501 | 0.03027 | -0.085 | 49.582
18 | 1.473 | 0.03249 | -0.086 | 45.319
18.5 | 1.442 | 0.03465 | -0.087 | 41.622
19 | 1.409 | 0.03669 | -0.088 | 38.404
19.5 | 1.373 | 0.03982 | -0.089 | 34.48

## 116. Re 12M Mach 0.10 (2)
BIGFOIL.COM POLAR EXPORT
NACA67-419 a=0.0
NACA67-419 a=0.0 |  |  |  | Cl Max: | 1.4294 | at alpha= | 20 | deg
XFOIL ncrit=9 |  |  |  | L/D Max: | 86.8715 | at alpha= | 1 | deg
Re: | 12000000 |  |  | Cd Min: | 0.0453 | at alpha= | 20 | deg
Mach: | 0.1 |  |  | Cl=0 at alpha= | -3.9979 | deg
|  |  |  | @ Cl=0.1, Cd= | 0.005757
|  |  |  | @ Cl=0.4, Cd= | 0.0057317
|  |  |  | @ Cl=0.6, Cd= | 0.0096575
alpha (deg) | Cl | Cd | Cm | Cl/Cd
-20 | -1.2753 | 0.02826 | -0.1221 | -45.1274
-19.5 | -1.2567 | 0.02624 | -0.1197 | -47.8925
-19 | -1.2336 | 0.02459 | -0.1174 | -50.1667
-18.5 | -1.2055 | 0.0233 | -0.1154 | -51.7382
-18 | -1.1799 | 0.02182 | -0.1129 | -54.0742
-17.5 | -1.1534 | 0.0205 | -0.1103 | -56.2634
-17 | -1.1224 | 0.01935 | -0.1081 | -58.0052
-16.5 | -1.0895 | 0.0184 | -0.1061 | -59.212
-16 | -1.0547 | 0.01746 | -0.1041 | -60.4066
-15.5 | -1.0214 | 0.01643 | -0.1019 | -62.1668
-15 | -0.9838 | 0.01564 | -0.1002 | -62.9028
-14.5 | -0.9443 | 0.01492 | -0.0987 | -63.2909
-14 | -0.9042 | 0.01426 | -0.0972 | -63.4081
-13.5 | -0.8648 | 0.01353 | -0.0955 | -63.9172
-13 | -0.8226 | 0.01291 | -0.0941 | -63.718
-12.5 | -0.7793 | 0.01236 | -0.0929 | -63.0502
-12 | -0.7364 | 0.01183 | -0.0916 | -62.2485
-11.5 | -0.6924 | 0.01135 | -0.0905 | -61.0044
-11 | -0.6551 | 0.01049 | -0.0881 | -62.45
-10.5 | -0.6086 | 0.01012 | -0.0872 | -60.1383
-10 | -0.5626 | 0.00976 | -0.0863 | -57.6434
-9.5 | -0.5191 | 0.00933 | -0.0848 | -55.6377
-9 | -0.4721 | 0.00901 | -0.084 | -52.3973
-8.5 | -0.4249 | 0.0087 | -0.0831 | -48.8391
-8 | -0.3787 | 0.00836 | -0.082 | -45.299
-7.5 | -0.3337 | 0.00799 | -0.0807 | -41.7647
-7 | -0.2871 | 0.00767 | -0.0797 | -37.4316
-6.5 | -0.2393 | 0.00738 | -0.0789 | -32.4255
-6 | -0.1906 | 0.00713 | -0.0782 | -26.7321
-5.5 | -0.1436 | 0.00686 | -0.0772 | -20.9329
-5 | -0.0957 | 0.00663 | -0.0763 | -14.4344
-4.5 | -0.0475 | 0.00645 | -0.0754 | -7.3643
-4 | -0.0002 | 0.00622 | -0.0744 | -0.032154
-3.5 | 0.0486 | 0.006 | -0.0736 | 8.1
-3 | 0.0956 | 0.00578 | -0.0725 | 16.5398
-2.5 | 0.1395 | 0.00555 | -0.0707 | 25.1351
-1.5 | 0.2186 | 0.00501 | -0.0652 | 43.6327
-1 | 0.2469 | 0.00476 | -0.0599 | 51.8697
0 | 0.2862 | 0.00449 | -0.0456 | 63.7416
0.5 | 0.2758 | 0.00328 | -0.0324 | 84.0854
1 | 0.311 | 0.00358 | -0.0285 | 86.8715
1.5 | 0.3222 | 0.00393 | -0.0193 | 81.9847
2 | 0.3379 | 0.00442 | -0.0115 | 76.448
2.5 | 0.3576 | 0.00498 | -0.0047 | 71.8072
3 | 0.384 | 0.00553 | 0.0005 | 69.4394
3.5 | 0.4189 | 0.00597 | 0.0039 | 70.1675
4 | 0.4492 | 0.00654 | 0.0081 | 68.685
4.5 | 0.4813 | 0.0071 | 0.0119 | 67.7887
5 | 0.5063 | 0.00785 | 0.0169 | 64.4968
5.5 | 0.5343 | 0.00859 | 0.0212 | 62.2002
6 | 0.5717 | 0.00914 | 0.0236 | 62.5492
6.5 | 0.6067 | 0.00978 | 0.0264 | 62.0348
7 | 0.6445 | 0.01035 | 0.0287 | 62.2705
7.5 | 0.6813 | 0.01096 | 0.031 | 62.1624
8 | 0.7166 | 0.01165 | 0.0336 | 61.5107
9 | 0.7882 | 0.01307 | 0.0382 | 60.306
9.5 | 0.8225 | 0.01387 | 0.0406 | 59.3006
10 | 0.8624 | 0.01452 | 0.042 | 59.3939
10.5 | 0.9004 | 0.01523 | 0.0437 | 59.1202
11 | 0.9367 | 0.01604 | 0.0455 | 58.3978
11.5 | 0.9766 | 0.01674 | 0.0467 | 58.3393
12 | 1.0148 | 0.01753 | 0.0481 | 57.8893
12.5 | 1.0501 | 0.01844 | 0.0498 | 56.9469
13 | 1.0876 | 0.01929 | 0.0511 | 56.3815
13.5 | 1.1221 | 0.02027 | 0.0527 | 55.3577
14 | 1.1552 | 0.02134 | 0.0545 | 54.1331
14.5 | 1.185 | 0.02258 | 0.0565 | 52.4801
15 | 1.2111 | 0.02406 | 0.0589 | 50.3367
15.5 | 1.2397 | 0.02548 | 0.0607 | 48.6538
16 | 1.2602 | 0.02741 | 0.0633 | 45.9759
16.5 | 1.2894 | 0.02888 | 0.0647 | 44.6468
17 | 1.3153 | 0.0306 | 0.0664 | 42.9837
17.5 | 1.3388 | 0.03256 | 0.0681 | 41.1179
18 | 1.3612 | 0.03464 | 0.0696 | 39.2956
18.5 | 1.3793 | 0.03705 | 0.0713 | 37.2281
19 | 1.3999 | 0.03942 | 0.0725 | 35.5124
19.5 | 1.419 | 0.04196 | 0.0737 | 33.8179
20 | 1.4294 | 0.0453 | 0.0749 | 31.5541

## 117. Re 12M Mach 0.25 (1)
BIGFOIL.COM POLAR EXPORT
NACA67-419 a=0.0
NACA67-419 a=0.0 |  |  |  | Cl Max: | 1.53 | at alpha= | 13 | deg
JavaFoil+Calcfoil stall+Eppler ext transition |  |  |  | L/D Max: | 105.978 | at alpha= | 6 | deg
Re: | 12000000 |  |  | Cd Min: | 0.00448 | at alpha= | -1.5 | deg
Mach: | 0.25 |  |  | Cl=0 at alpha= | -2.0469 | deg
|  |  |  | @ Cl=0.1, Cd= | 0.004603
|  |  |  | @ Cl=0.4, Cd= | 0.0057673
|  |  |  | @ Cl=0.6, Cd= | 0.0067514
alpha (deg) | Cl | Cd | Cm | Cl/Cd
-17 | -0.557 | 0.12785 | 0.008 | -4.354
-16.5 | -0.605 | 0.12187 | 0.007 | -4.968
-16 | -0.652 | 0.11168 | 0.007 | -5.838
-15.5 | -0.692 | 0.10714 | 0.006 | -6.458
-15 | -0.729 | 0.09939 | 0.006 | -7.331
-14.5 | -0.761 | 0.09122 | 0.005 | -8.341
-14 | -0.787 | 0.08423 | 0.004 | -9.342
-13.5 | -0.808 | 0.07692 | 0.003 | -10.507
-13 | -0.822 | 0.07095 | 0.003 | -11.586
-12.5 | -0.856 | 0.0508 | 0.002 | -16.856
-12 | -0.968 | 0.0154 | 0.001 | -62.848
-11.5 | -0.962 | 0.01421 | -0.001 | -67.66
-11 | -0.948 | 0.01292 | -0.002 | -73.394
-10.5 | -0.926 | 0.01227 | -0.003 | -75.453
-10 | -0.897 | 0.01148 | -0.005 | -78.087
-9.5 | -0.861 | 0.01101 | -0.006 | -78.203
-9 | -0.818 | 0.01044 | -0.008 | -78.313
-8.5 | -0.77 | 0.00999 | -0.01 | -77.074
-8 | -0.72 | 0.00954 | -0.011 | -75.473
-7.5 | -0.667 | 0.00914 | -0.013 | -72.929
-7 | -0.612 | 0.00879 | -0.014 | -69.623
-6.5 | -0.555 | 0.00803 | -0.016 | -69.101
-6 | -0.496 | 0.00775 | -0.017 | -63.999
-5.5 | -0.436 | 0.00752 | -0.019 | -58.034
-5 | -0.375 | 0.00717 | -0.02 | -52.318
-4.5 | -0.313 | 0.00731 | -0.022 | -42.807
-4 | -0.25 | 0.00724 | -0.023 | -34.536
-3.5 | -0.187 | 0.00718 | -0.025 | -26.005
-3 | -0.123 | 0.0072 | -0.027 | -17.057
-2.5 | -0.058 | 0.00735 | -0.028 | -7.96
-2 | 0.006 | 0.00729 | -0.03 | 0.823
-1.5 | 0.071 | 0.00448 | -0.032 | 15.915
-1 | 0.137 | 0.00476 | -0.033 | 28.756
-0.5 | 0.202 | 0.00491 | -0.035 | 41.227
0 | 0.264 | 0.00521 | -0.036 | 50.68
0.5 | 0.329 | 0.00543 | -0.038 | 60.566
1 | 0.393 | 0.00573 | -0.04 | 68.595
1.5 | 0.455 | 0.00606 | -0.041 | 75.066
2 | 0.519 | 0.00634 | -0.043 | 81.792
2.5 | 0.582 | 0.00666 | -0.044 | 87.408
3 | 0.645 | 0.00698 | -0.046 | 92.362
3.5 | 0.708 | 0.00732 | -0.047 | 96.734
4 | 0.77 | 0.00772 | -0.049 | 99.742
4.5 | 0.833 | 0.00817 | -0.051 | 101.882
5 | 0.893 | 0.0087 | -0.052 | 102.726
5.5 | 0.953 | 0.00914 | -0.054 | 104.341
6 | 1.013 | 0.00956 | -0.055 | 105.978
6.5 | 1.071 | 0.01046 | -0.057 | 102.349
7 | 1.128 | 0.01109 | -0.058 | 101.672
7.5 | 1.184 | 0.01168 | -0.06 | 101.315
8 | 1.237 | 0.01219 | -0.061 | 101.421
8.5 | 1.286 | 0.01273 | -0.063 | 101.063
9 | 1.333 | 0.01329 | -0.064 | 100.344
9.5 | 1.377 | 0.0139 | -0.066 | 99.042
10 | 1.416 | 0.01498 | -0.067 | 94.579
10.5 | 1.452 | 0.01569 | -0.069 | 92.542
11 | 1.483 | 0.01651 | -0.07 | 89.807
11.5 | 1.505 | 0.01743 | -0.072 | 86.343
12 | 1.521 | 0.01827 | -0.073 | 83.211
12.5 | 1.529 | 0.01929 | -0.074 | 79.264
13 | 1.53 | 0.02028 | -0.076 | 75.478
13.5 | 1.524 | 0.02138 | -0.077 | 71.26
14 | 1.509 | 0.02278 | -0.078 | 66.23
14.5 | 1.486 | 0.02408 | -0.08 | 61.717
15 | 1.455 | 0.02572 | -0.081 | 56.573
15.5 | 1.416 | 0.02748 | -0.082 | 51.511
16 | 1.368 | 0.02969 | -0.083 | 46.084
16.5 | 1.314 | 0.03249 | -0.084 | 40.433
17 | 1.252 | 0.03553 | -0.085 | 35.238
17.5 | 1.185 | 0.03856 | -0.086 | 30.736
18 | 1.109 | 0.0437 | -0.087 | 25.38

## 118. Re 12M Mach 0.25 (2)
BIGFOIL.COM POLAR EXPORT
NACA67-419 a=0.0
NACA67-419 a=0.0 |  |  |  | Cl Max: | 1.4058 | at alpha= | 20 | deg
XFOIL ncrit=9 |  |  |  | L/D Max: | 86.7598 | at alpha= | 1 | deg
Re: | 12000000 |  |  | Cd Min: | 0.05526 | at alpha= | 20 | deg
Mach: | 0.25 |  |  | Cl=0 at alpha= | -4.2189 | deg
|  |  |  | @ Cl=0.1, Cd= | 0.0060604
|  |  |  | @ Cl=0.4, Cd= | 0.0062313
|  |  |  | @ Cl=0.6, Cd= | 0.010322
alpha (deg) | Cl | Cd | Cm | Cl/Cd
-20 | -1.1933 | 0.04007 | -0.1475 | -29.7804
-19.5 | -1.1894 | 0.03614 | -0.1455 | -32.9109
-19 | -1.1923 | 0.03213 | -0.1422 | -37.1086
-18.5 | -1.1786 | 0.0294 | -0.139 | -40.0884
-18 | -1.168 | 0.02666 | -0.1351 | -43.811
-17.5 | -1.1503 | 0.02444 | -0.1313 | -47.0663
-17 | -1.1274 | 0.02259 | -0.1276 | -49.907
-16.5 | -1.0954 | 0.02126 | -0.1246 | -51.524
-16 | -1.0653 | 0.01979 | -0.1214 | -53.8302
-15.5 | -1.0332 | 0.01847 | -0.1181 | -55.9394
-15 | -0.9961 | 0.0174 | -0.1154 | -57.2471
-14.5 | -0.9574 | 0.01639 | -0.1129 | -58.4137
-14 | -0.9173 | 0.01554 | -0.1104 | -59.0283
-13.5 | -0.8756 | 0.01467 | -0.1081 | -59.6864
-13 | -0.8326 | 0.01388 | -0.106 | -59.9856
-12.5 | -0.7894 | 0.01317 | -0.1039 | -59.9393
-12 | -0.7433 | 0.01259 | -0.1022 | -59.0389
-11.5 | -0.6961 | 0.01206 | -0.1008 | -57.7197
-11 | -0.6562 | 0.01117 | -0.0981 | -58.7466
-10.5 | -0.6043 | 0.01095 | -0.0974 | -55.1872
-10 | -0.5634 | 0.01023 | -0.0949 | -55.0733
-9.5 | -0.5155 | 0.00981 | -0.0935 | -52.5484
-9 | -0.4666 | 0.00945 | -0.0923 | -49.3757
-8.5 | -0.4179 | 0.00911 | -0.0911 | -45.8727
-8 | -0.3711 | 0.00871 | -0.0896 | -42.6062
-7.5 | -0.3222 | 0.00837 | -0.0885 | -38.4946
-7 | -0.2742 | 0.008 | -0.0872 | -34.275
-6.5 | -0.2251 | 0.00769 | -0.0862 | -29.2718
-6 | -0.1767 | 0.00739 | -0.085 | -23.9107
-5.5 | -0.1259 | 0.00713 | -0.0842 | -17.6578
-5 | -0.0766 | 0.00688 | -0.0832 | -11.1337
-4.5 | -0.028 | 0.00666 | -0.0821 | -4.2042
-4 | 0.0218 | 0.00643 | -0.0812 | 3.3904
-3.5 | 0.0719 | 0.0062 | -0.0803 | 11.5968
-3 | 0.1202 | 0.00596 | -0.0791 | 20.1678
-2.5 | 0.1661 | 0.00572 | -0.0774 | 29.0385
-2 | 0.207 | 0.00541 | -0.0746 | 38.2625
-1.5 | 0.248 | 0.00513 | -0.0719 | 48.3431
-1 | 0.2797 | 0.00482 | -0.0671 | 58.029
-0.5 | 0.2894 | 0.00466 | -0.0573 | 62.103
0 | 0.2936 | 0.00437 | -0.0466 | 67.1854
0.5 | 0.2824 | 0.00327 | -0.0328 | 86.3609
1 | 0.3106 | 0.00358 | -0.027 | 86.7598
1.5 | 0.3168 | 0.004 | -0.0164 | 79.2
2 | 0.331 | 0.00459 | -0.008 | 72.1133
2.5 | 0.3501 | 0.00522 | -0.0009 | 67.069
3 | 0.3757 | 0.00583 | 0.0048 | 64.4425
3.5 | 0.4084 | 0.00637 | 0.0089 | 64.113
4 | 0.4417 | 0.00693 | 0.0128 | 63.7374
4.5 | 0.4772 | 0.00747 | 0.0162 | 63.8822
5 | 0.5038 | 0.00825 | 0.0212 | 61.0667
5.5 | 0.5285 | 0.00913 | 0.0263 | 57.8861
6 | 0.5648 | 0.00978 | 0.0293 | 57.7505
6.5 | 0.6038 | 0.01038 | 0.0317 | 58.1696
7 | 0.6402 | 0.01108 | 0.0345 | 57.7798
7.5 | 0.678 | 0.01175 | 0.037 | 57.7021
8 | 0.7147 | 0.01248 | 0.0397 | 57.2676
9 | 0.7868 | 0.01408 | 0.045 | 55.8807
9.5 | 0.8222 | 0.01495 | 0.0476 | 54.9967
10 | 0.8623 | 0.0157 | 0.0494 | 54.9236
10.5 | 0.9026 | 0.01646 | 0.0511 | 54.836
11 | 0.9395 | 0.01739 | 0.0533 | 54.0253
11.5 | 0.9796 | 0.01823 | 0.0549 | 53.7356
12 | 1.0191 | 0.01911 | 0.0566 | 53.3281
12.5 | 1.056 | 0.02015 | 0.0586 | 52.4069
13 | 1.0921 | 0.02125 | 0.0605 | 51.3929
13.5 | 1.1282 | 0.02239 | 0.0624 | 50.3886
14 | 1.16 | 0.02374 | 0.0648 | 48.8627
14.5 | 1.182 | 0.02564 | 0.0681 | 46.0998
15 | 1.2139 | 0.02712 | 0.0701 | 44.7603
15.5 | 1.2383 | 0.02907 | 0.0727 | 42.5972
16 | 1.2616 | 0.03121 | 0.0751 | 40.4229
17 | 1.3148 | 0.03534 | 0.0788 | 37.2043
17.5 | 1.3356 | 0.0379 | 0.0808 | 35.2401
18 | 1.3552 | 0.0407 | 0.0825 | 33.2973
18.5 | 1.3704 | 0.0439 | 0.0842 | 31.2164
19 | 1.3848 | 0.04728 | 0.0855 | 29.2893
19.5 | 1.3969 | 0.05109 | 0.0865 | 27.3419
20 | 1.4058 | 0.05526 | 0.0872 | 25.4397

## 119. Re 12M Mach 0.50 (1)
BIGFOIL.COM POLAR EXPORT
NACA67-419 a=0.0
NACA67-419 a=0.0 |  |  |  | Cl Max: | 1.389 | at alpha= | 9 | deg
JavaFoil+Calcfoil stall+Eppler ext transition |  |  |  | L/D Max: | 98.796 | at alpha= | 6 | deg
Re: | 12000000 |  |  | Cd Min: | 0.00505 | at alpha= | -1 | deg
Mach: | 0.5 |  |  | Cl=0 at alpha= | -2.0486 | deg
|  |  |  | @ Cl=0.1, Cd= | 0.0070944
|  |  |  | @ Cl=0.4, Cd= | 0.0058315
|  |  |  | @ Cl=0.6, Cd= | 0.0070847
alpha (deg) | Cl | Cd | Cm | Cl/Cd
-20 | -1.031 | 0.1542 | 0.016 | -6.685
-19.5 | -1.001 | 0.14856 | 0.015 | -6.739
-19 | -0.971 | 0.14629 | 0.014 | -6.637
-18.5 | -0.941 | 0.14455 | 0.012 | -6.51
-18 | -0.912 | 0.13943 | 0.011 | -6.539
-17.5 | -0.887 | 0.12865 | 0.011 | -6.897
-17 | -0.859 | 0.12122 | 0.01 | -7.085
-16.5 | -0.828 | 0.11774 | 0.009 | -7.031
-16 | -0.798 | 0.11319 | 0.008 | -7.054
-15.5 | -0.771 | 0.1043 | 0.007 | -7.395
-15 | -0.744 | 0.09799 | 0.006 | -7.589
-14.5 | -0.714 | 0.10351 | 0.005 | -6.899
-14 | -0.686 | 0.09654 | 0.004 | -7.103
-13.5 | -0.657 | 0.09205 | 0.003 | -7.133
-13 | -0.63 | 0.08264 | 0.002 | -7.624
-12.5 | -0.603 | 0.07624 | 0.002 | -7.909
-12 | -0.583 | 0.06489 | 0.001 | -8.977
-11.5 | -0.541 | 0.08124 | 0 | -6.664
-11 | -0.513 | 0.0763 | -0.001 | -6.723
-10.5 | -0.484 | 0.08039 | -0.002 | -6.025
-10 | -0.455 | 0.0797 | -0.003 | -5.711
-9.5 | -0.427 | 0.06816 | -0.004 | -6.271
-9 | -0.399 | 0.06054 | -0.005 | -6.597
-8.5 | -0.596 | 0.05 | -0.007 | -11.917
-8 | -0.716 | 0.01175 | -0.012 | -60.958
-7.5 | -0.691 | 0.01081 | -0.014 | -63.862
-7 | -0.649 | 0.01036 | -0.016 | -62.659
-6.5 | -0.598 | 0.00979 | -0.017 | -61.039
-6 | -0.54 | 0.00932 | -0.019 | -57.945
-5.5 | -0.478 | 0.00842 | -0.021 | -56.771
-5 | -0.413 | 0.00808 | -0.023 | -51.18
-4.5 | -0.346 | 0.00804 | -0.024 | -43.057
-4 | -0.277 | 0.00793 | -0.026 | -34.946
-3.5 | -0.207 | 0.00781 | -0.028 | -26.526
-3 | -0.136 | 0.00779 | -0.029 | -17.498
-2.5 | -0.065 | 0.00791 | -0.031 | -8.216
-2 | 0.007 | 0.00797 | -0.033 | 0.837
-1.5 | 0.079 | 0.00792 | -0.035 | 9.929
-1 | 0.152 | 0.00505 | -0.037 | 30.183
-0.5 | 0.225 | 0.00524 | -0.039 | 43.04
0 | 0.294 | 0.00537 | -0.04 | 54.808
0.5 | 0.366 | 0.00564 | -0.042 | 64.857
1 | 0.437 | 0.00604 | -0.044 | 72.361
1.5 | 0.506 | 0.00659 | -0.046 | 76.744
2 | 0.577 | 0.00695 | -0.047 | 82.956
2.5 | 0.647 | 0.00736 | -0.049 | 87.841
3 | 0.717 | 0.00776 | -0.051 | 92.35
3.5 | 0.787 | 0.00836 | -0.053 | 94.126
4 | 0.856 | 0.00889 | -0.054 | 96.278
4.5 | 0.924 | 0.0095 | -0.056 | 97.268
5 | 0.99 | 0.01019 | -0.058 | 97.177
5.5 | 1.055 | 0.01076 | -0.06 | 98.076
6 | 1.119 | 0.01132 | -0.061 | 98.796
6.5 | 1.179 | 0.01282 | -0.063 | 91.954
7 | 1.237 | 0.01371 | -0.065 | 90.207
7.5 | 1.291 | 0.0145 | -0.067 | 89.067
8 | 1.337 | 0.01532 | -0.068 | 87.293
8.5 | 1.371 | 0.0162 | -0.07 | 84.625
9 | 1.389 | 0.01798 | -0.071 | 77.217
9.5 | 1.382 | 0.01933 | -0.073 | 71.497
10 | 1.326 | 0.02114 | -0.075 | 62.737
10.5 | 0.993 | 0.02352 | -0.076 | 42.245
11 | 0.884 | 0.02746 | -0.077 | 32.187
11.5 | 0.803 | 0.06648 | -0.06 | 12.085
12 | 0.95 | 0.02799 | -0.081 | 33.956
12.5 | 0.974 | 0.0337 | -0.081 | 28.901
13 | 1.013 | 0.03027 | -0.083 | 33.481
13.5 | 1.039 | 0.03501 | -0.084 | 29.683
14 | 1.069 | 0.0382 | -0.086 | 27.99

## 120. Re 12M Mach 0.50 (2)
BIGFOIL.COM POLAR EXPORT
NACA67-419 a=0.0
NACA67-419 a=0.0 |  |  |  | Cl Max: | 1.2295 | at alpha= | 15 | deg
XFOIL ncrit=9 |  |  |  | L/D Max: | 79.6755 | at alpha= | 0.5 | deg
Re: | 12000000 |  |  | Cd Min: | 0.04299 | at alpha= | 15 | deg
Mach: | 0.5 |  |  | Cl=0 at alpha= | -99 | deg
|  |  |  | @ Cl=0.1, Cd= | 0.00339
|  |  |  | @ Cl=0.4, Cd= | 0.0088004
|  |  |  | @ Cl=0.6, Cd= | 0.013487
alpha (deg) | Cl | Cd | Cm | Cl/Cd
0.5 | 0.2701 | 0.00339 | -0.0253 | 79.6755
1 | 0.2719 | 0.00407 | -0.0126 | 66.8059
1.5 | 0.279 | 0.00486 | -0.0014 | 57.4074
2 | 0.2988 | 0.00569 | 0.0069 | 52.5132
2.5 | 0.3135 | 0.00661 | 0.016 | 47.4281
3 | 0.3449 | 0.00731 | 0.0218 | 47.1819
3.5 | 0.3766 | 0.0081 | 0.0273 | 46.4938
4 | 0.406 | 0.00898 | 0.0331 | 45.2116
4.5 | 0.4489 | 0.00962 | 0.0365 | 46.6632
5 | 0.4865 | 0.01042 | 0.0407 | 46.6891
5.5 | 0.5195 | 0.01135 | 0.0457 | 45.7709
6 | 0.5538 | 0.01233 | 0.0503 | 44.9148
6.5 | 0.5909 | 0.01327 | 0.0544 | 44.529
7 | 0.6307 | 0.01422 | 0.058 | 44.353
7.5 | 0.671 | 0.01521 | 0.0615 | 44.1157
8 | 0.7149 | 0.01614 | 0.0646 | 44.2937
8.5 | 0.7504 | 0.01741 | 0.0687 | 43.1017
9 | 0.7852 | 0.01874 | 0.0729 | 41.8997
9.5 | 0.8225 | 0.0201 | 0.0767 | 40.9204
10 | 0.867 | 0.02128 | 0.0796 | 40.7425
10.5 | 0.9082 | 0.02267 | 0.0829 | 40.0618
11 | 0.9552 | 0.02389 | 0.0856 | 39.9833
11.5 | 0.9964 | 0.02547 | 0.0889 | 39.1205
12 | 1.0381 | 0.02712 | 0.0921 | 38.278
12.5 | 1.0797 | 0.02888 | 0.0953 | 37.3857
13 | 1.1091 | 0.03132 | 0.0993 | 35.4119
13.5 | 1.1426 | 0.03377 | 0.1029 | 33.8348
14 | 1.174 | 0.0365 | 0.1064 | 32.1644
14.5 | 1.204 | 0.03948 | 0.1097 | 30.4965
15 | 1.2295 | 0.04299 | 0.113 | 28.5997

## 121. Re 14M Mach 0.00 (1)
BIGFOIL.COM POLAR EXPORT
NACA67-419 a=0.0
NACA67-419 a=0.0 |  |  |  | Cl Max: | 1.6 | at alpha= | 15 | deg
JavaFoil+Calcfoil stall+Eppler ext transition |  |  |  | L/D Max: | 110.314 | at alpha= | 6 | deg
Re: | 14000000 |  |  | Cd Min: | 0.00473 | at alpha= | -1 | deg
Mach: | 0 |  |  | Cl=0 at alpha= | -2.0476 | deg
|  |  |  | @ Cl=0.1, Cd= | 0.0059108
|  |  |  | @ Cl=0.4, Cd= | 0.005706
|  |  |  | @ Cl=0.6, Cd= | 0.0065807
alpha (deg) | Cl | Cd | Cm | Cl/Cd
-19 | -0.822 | 0.13272 | 0.012 | -6.19
-18.5 | -0.839 | 0.12723 | 0.011 | -6.596
-18 | -0.856 | 0.12004 | 0.011 | -7.132
-17.5 | -0.872 | 0.11325 | 0.01 | -7.701
-17 | -0.886 | 0.10706 | 0.009 | -8.273
-16.5 | -0.901 | 0.09809 | 0.009 | -9.18
-16 | -0.913 | 0.08997 | 0.008 | -10.149
-15.5 | -0.922 | 0.08357 | 0.007 | -11.029
-15 | -0.923 | 0.0805 | 0.006 | -11.47
-14.5 | -0.938 | 0.06678 | 0.006 | -14.052
-14 | -1.07 | 0.01676 | 0.006 | -63.833
-13.5 | -1.066 | 0.01527 | 0.005 | -69.81
-13 | -1.056 | 0.01436 | 0.004 | -73.51
-12.5 | -1.04 | 0.01345 | 0.002 | -77.362
-12 | -1.021 | 0.01269 | 0.001 | -80.43
-11.5 | -0.996 | 0.01212 | -0.001 | -82.135
-11 | -0.966 | 0.01153 | -0.002 | -83.821
-10.5 | -0.933 | 0.011 | -0.003 | -84.837
-10 | -0.896 | 0.01048 | -0.005 | -85.447
-9.5 | -0.854 | 0.01006 | -0.006 | -84.953
-9 | -0.807 | 0.00962 | -0.008 | -83.929
-8.5 | -0.758 | 0.00921 | -0.009 | -82.215
-8 | -0.706 | 0.00885 | -0.011 | -79.786
-7.5 | -0.652 | 0.00856 | -0.012 | -76.244
-7 | -0.597 | 0.00827 | -0.014 | -72.21
-6.5 | -0.541 | 0.00761 | -0.015 | -71.023
-6 | -0.483 | 0.00737 | -0.017 | -65.55
-5.5 | -0.424 | 0.0074 | -0.018 | -57.332
-5 | -0.365 | 0.00686 | -0.02 | -53.112
-4.5 | -0.304 | 0.00712 | -0.021 | -42.713
-4 | -0.243 | 0.00708 | -0.023 | -34.323
-3.5 | -0.181 | 0.00716 | -0.024 | -25.302
-3 | -0.119 | 0.00718 | -0.026 | -16.593
-2.5 | -0.057 | 0.00714 | -0.027 | -7.943
-2 | 0.006 | 0.00725 | -0.029 | 0.802
-1.5 | 0.069 | 0.00702 | -0.03 | 9.769
-1 | 0.133 | 0.00473 | -0.032 | 28.058
-0.5 | 0.196 | 0.00486 | -0.034 | 40.299
0 | 0.256 | 0.00515 | -0.035 | 49.789
0.5 | 0.319 | 0.00538 | -0.037 | 59.179
1 | 0.381 | 0.00563 | -0.038 | 67.612
1.5 | 0.441 | 0.00587 | -0.04 | 75.211
2 | 0.503 | 0.00614 | -0.041 | 81.948
2.5 | 0.565 | 0.00642 | -0.043 | 87.933
3 | 0.626 | 0.0067 | -0.044 | 93.455
3.5 | 0.687 | 0.00703 | -0.046 | 97.69
4 | 0.748 | 0.00738 | -0.048 | 101.363
4.5 | 0.808 | 0.00777 | -0.049 | 104.025
5 | 0.867 | 0.0082 | -0.051 | 105.755
5.5 | 0.926 | 0.00857 | -0.052 | 108.083
6 | 0.984 | 0.00892 | -0.054 | 110.314
6.5 | 1.041 | 0.00975 | -0.055 | 106.807
7 | 1.097 | 0.01028 | -0.056 | 106.681
7.5 | 1.152 | 0.01078 | -0.058 | 106.847
8 | 1.205 | 0.01123 | -0.059 | 107.32
8.5 | 1.256 | 0.01167 | -0.061 | 107.605
9 | 1.304 | 0.01214 | -0.062 | 107.357
9.5 | 1.35 | 0.01261 | -0.064 | 107.009
10 | 1.393 | 0.01312 | -0.065 | 106.211
10.5 | 1.433 | 0.01417 | -0.067 | 101.113
11 | 1.47 | 0.01489 | -0.068 | 98.732
11.5 | 1.502 | 0.01557 | -0.069 | 96.442
12 | 1.529 | 0.01625 | -0.071 | 94.088
12.5 | 1.552 | 0.01697 | -0.072 | 91.432
13 | 1.571 | 0.01774 | -0.073 | 88.544
13.5 | 1.585 | 0.01862 | -0.075 | 85.13
14 | 1.594 | 0.01947 | -0.076 | 81.901
14.5 | 1.599 | 0.02049 | -0.077 | 78.062
15 | 1.6 | 0.02154 | -0.079 | 74.251
15.5 | 1.596 | 0.0226 | -0.08 | 70.598
16 | 1.587 | 0.02391 | -0.081 | 66.367
16.5 | 1.575 | 0.02531 | -0.082 | 62.216
17 | 1.558 | 0.02698 | -0.083 | 57.741
17.5 | 1.538 | 0.02853 | -0.084 | 53.927
18 | 1.515 | 0.03053 | -0.086 | 49.613
18.5 | 1.489 | 0.03237 | -0.087 | 46.007
19 | 1.461 | 0.03482 | -0.088 | 41.945
19.5 | 1.431 | 0.03694 | -0.089 | 38.732
20 | 1.398 | 0.03969 | -0.089 | 35.23

## 122. Re 14M Mach 0.00 (2)
BIGFOIL.COM POLAR EXPORT
NACA67-419 a=0.0
NACA67-419 a=0.0 |  |  |  | Cl Max: | 1.4489 | at alpha= | 20 | deg
XFOIL ncrit=9 |  |  |  | L/D Max: | 79.2493 | at alpha= | 1 | deg
Re: | 14000000 |  |  | Cd Min: | 0.0423 | at alpha= | 20 | deg
Mach: | 0 |  |  | Cl=0 at alpha= | -3.9106 | deg
|  |  |  | @ Cl=0.1, Cd= | 0.0055413
|  |  |  | @ Cl=0.4, Cd= | 0.0057001
|  |  |  | @ Cl=0.6, Cd= | 0.0093226
alpha (deg) | Cl | Cd | Cm | Cl/Cd
-20 | -1.2936 | 0.02606 | -0.1163 | -49.6393
-19.5 | -1.2729 | 0.02434 | -0.114 | -52.2966
-19 | -1.249 | 0.02287 | -0.1117 | -54.613
-18.5 | -1.2172 | 0.02181 | -0.1102 | -55.8093
-18 | -1.1925 | 0.02046 | -0.1076 | -58.2845
-17.5 | -1.1615 | 0.01937 | -0.1057 | -59.9639
-17 | -1.1321 | 0.01828 | -0.1033 | -61.9311
-16.5 | -1.0949 | 0.01752 | -0.102 | -62.4943
-16 | -1.0607 | 0.01662 | -0.1001 | -63.8207
-15.5 | -1.0265 | 0.01571 | -0.0981 | -65.3405
-15 | -0.9876 | 0.015 | -0.0967 | -65.84
-14.5 | -0.9493 | 0.0143 | -0.0952 | -66.3846
-14 | -0.9093 | 0.01368 | -0.0938 | -66.4693
-13.5 | -0.8683 | 0.01304 | -0.0925 | -66.5874
-13 | -0.8271 | 0.01243 | -0.0911 | -66.5406
-12.5 | -0.7855 | 0.01189 | -0.0898 | -66.0639
-12 | -0.742 | 0.01141 | -0.0887 | -65.0307
-11.5 | -0.697 | 0.01098 | -0.0878 | -63.4791
-11 | -0.6607 | 0.01013 | -0.0854 | -65.2221
-10.5 | -0.6154 | 0.00977 | -0.0844 | -62.9887
-10 | -0.571 | 0.0094 | -0.0833 | -60.7447
-9.5 | -0.5257 | 0.00902 | -0.0823 | -58.2816
-9 | -0.4787 | 0.00871 | -0.0815 | -54.9598
-8.5 | -0.4316 | 0.0084 | -0.0807 | -51.381
-8 | -0.3868 | 0.00804 | -0.0795 | -48.1095
-7.5 | -0.3402 | 0.00772 | -0.0786 | -44.0674
-7 | -0.294 | 0.00739 | -0.0775 | -39.7835
-6.5 | -0.2468 | 0.00711 | -0.0767 | -34.7117
-6 | -0.2004 | 0.00684 | -0.0756 | -29.2982
-5.5 | -0.152 | 0.00664 | -0.0749 | -22.8916
-5 | -0.1054 | 0.00642 | -0.0738 | -16.4174
-4.5 | -0.0577 | 0.00619 | -0.0729 | -9.3215
-4 | -0.0084 | 0.006 | -0.0724 | -1.4
-3.5 | 0.0386 | 0.00578 | -0.0713 | 6.6782
-3 | 0.0853 | 0.00561 | -0.0701 | 15.205
-2.5 | 0.1302 | 0.0054 | -0.0686 | 24.1111
-2 | 0.1705 | 0.00515 | -0.066 | 33.1068
-1.5 | 0.2088 | 0.00495 | -0.0631 | 42.1818
-1 | 0.2329 | 0.00493 | -0.0569 | 47.2414
0 | 0.287 | 0.00495 | -0.0459 | 57.9798
0.5 | 0.2891 | 0.00427 | -0.0353 | 67.7049
1 | 0.2956 | 0.00373 | -0.0255 | 79.2493
1.5 | 0.3059 | 0.00403 | -0.0162 | 75.9057
2 | 0.3239 | 0.00457 | -0.0089 | 70.8753
2.5 | 0.3531 | 0.00496 | -0.0042 | 71.1895
3 | 0.3817 | 0.00546 | 0.0005 | 69.9084
3.5 | 0.416 | 0.00591 | 0.004 | 70.3892
4 | 0.4454 | 0.00648 | 0.0083 | 68.7346
4.5 | 0.4775 | 0.00703 | 0.012 | 67.9232
5 | 0.5022 | 0.00779 | 0.017 | 64.4673
5.5 | 0.5342 | 0.00842 | 0.0205 | 63.4442
6 | 0.5729 | 0.00892 | 0.0227 | 64.2265
6.5 | 0.6106 | 0.00948 | 0.025 | 64.4093
7 | 0.6469 | 0.01008 | 0.0274 | 64.1766
7.5 | 0.6841 | 0.01069 | 0.0296 | 63.9944
8 | 0.7231 | 0.01125 | 0.0315 | 64.2756
8.5 | 0.7552 | 0.01204 | 0.0344 | 62.7243
9 | 0.7933 | 0.01266 | 0.0362 | 62.6619
9.5 | 0.8296 | 0.01337 | 0.0383 | 62.0494
10 | 0.8678 | 0.01403 | 0.0399 | 61.8532
10.5 | 0.9064 | 0.0147 | 0.0414 | 61.6599
11 | 0.9453 | 0.01536 | 0.0428 | 61.543
11.5 | 0.9819 | 0.01614 | 0.0444 | 60.8364
12 | 1.0204 | 0.01688 | 0.0457 | 60.4502
12.5 | 1.0601 | 0.01757 | 0.0467 | 60.3358
13 | 1.0922 | 0.01859 | 0.0487 | 58.752
13.5 | 1.1296 | 0.01942 | 0.0499 | 58.1668
14 | 1.162 | 0.02048 | 0.0516 | 56.7383
14.5 | 1.1899 | 0.02176 | 0.0539 | 54.6829
15 | 1.2205 | 0.02295 | 0.0556 | 53.1808
15.5 | 1.2458 | 0.02445 | 0.0579 | 50.953
16 | 1.2686 | 0.02616 | 0.0603 | 48.4939
17 | 1.3246 | 0.02916 | 0.0632 | 45.4252
17.5 | 1.3514 | 0.03078 | 0.0646 | 43.9051
18 | 1.3733 | 0.03279 | 0.0662 | 41.8817
18.5 | 1.3926 | 0.03502 | 0.0679 | 39.7658
19 | 1.4123 | 0.03728 | 0.0693 | 37.8836
19.5 | 1.4348 | 0.03946 | 0.0702 | 36.3609
20 | 1.4489 | 0.0423 | 0.0715 | 34.253

## 123. Re 14M Mach 0.10 (1)
BIGFOIL.COM POLAR EXPORT
NACA67-419 a=0.0
NACA67-419 a=0.0 |  |  |  | Cl Max: | 1.588 | at alpha= | 14.5 | deg
JavaFoil+Calcfoil stall+Eppler ext transition |  |  |  | L/D Max: | 110.056 | at alpha= | 6 | deg
Re: | 14000000 |  |  | Cd Min: | 0.00472 | at alpha= | -1 | deg
Mach: | 0.1 |  |  | Cl=0 at alpha= | -2.0476 | deg
|  |  |  | @ Cl=0.1, Cd= | 0.0059214
|  |  |  | @ Cl=0.4, Cd= | 0.0057423
|  |  |  | @ Cl=0.6, Cd= | 0.006605
alpha (deg) | Cl | Cd | Cm | Cl/Cd
-18.5 | -0.795 | 0.12906 | 0.011 | -6.159
-18 | -0.815 | 0.12337 | 0.01 | -6.605
-17.5 | -0.834 | 0.11639 | 0.01 | -7.167
-17 | -0.851 | 0.11013 | 0.009 | -7.729
-16.5 | -0.869 | 0.10162 | 0.009 | -8.549
-16 | -0.883 | 0.09451 | 0.008 | -9.345
-15.5 | -0.894 | 0.08862 | 0.007 | -10.087
-15 | -0.899 | 0.08504 | 0.006 | -10.576
-14.5 | -0.909 | 0.07602 | 0.005 | -11.956
-14 | -1.051 | 0.01796 | 0.006 | -58.48
-13.5 | -1.053 | 0.01584 | 0.005 | -66.448
-13 | -1.045 | 0.01477 | 0.004 | -70.775
-12.5 | -1.033 | 0.01374 | 0.002 | -75.217
-12 | -1.016 | 0.01286 | 0.001 | -78.987
-11.5 | -0.993 | 0.01231 | -0.001 | -80.677
-11 | -0.965 | 0.0117 | -0.002 | -82.492
-10.5 | -0.933 | 0.01112 | -0.003 | -83.942
-10 | -0.897 | 0.01061 | -0.005 | -84.512
-9.5 | -0.856 | 0.01008 | -0.006 | -84.928
-9 | -0.809 | 0.00969 | -0.008 | -83.544
-8.5 | -0.76 | 0.00927 | -0.009 | -81.987
-8 | -0.708 | 0.00892 | -0.011 | -79.44
-7.5 | -0.655 | 0.00859 | -0.012 | -76.227
-7 | -0.6 | 0.00833 | -0.014 | -71.997
-6.5 | -0.543 | 0.00766 | -0.015 | -70.871
-6 | -0.485 | 0.00739 | -0.017 | -65.676
-5.5 | -0.426 | 0.00715 | -0.018 | -59.613
-5 | -0.366 | 0.00692 | -0.02 | -52.945
-4.5 | -0.305 | 0.00715 | -0.021 | -42.732
-4 | -0.244 | 0.00711 | -0.023 | -34.296
-3.5 | -0.182 | 0.00717 | -0.024 | -25.367
-3 | -0.12 | 0.00721 | -0.026 | -16.606
-2.5 | -0.057 | 0.00717 | -0.027 | -7.947
-2 | 0.006 | 0.00728 | -0.029 | 0.803
-1.5 | 0.069 | 0.00705 | -0.031 | 9.775
-1 | 0.133 | 0.00472 | -0.032 | 28.231
-0.5 | 0.197 | 0.0049 | -0.034 | 40.162
0 | 0.258 | 0.00515 | -0.035 | 49.981
0.5 | 0.32 | 0.00539 | -0.037 | 59.413
1 | 0.383 | 0.00568 | -0.039 | 67.376
1.5 | 0.443 | 0.0059 | -0.04 | 75.216
2 | 0.505 | 0.00617 | -0.042 | 81.863
2.5 | 0.567 | 0.00644 | -0.043 | 88.116
3 | 0.629 | 0.00675 | -0.045 | 93.104
3.5 | 0.69 | 0.00706 | -0.046 | 97.732
4 | 0.751 | 0.00743 | -0.048 | 101.166
4.5 | 0.812 | 0.00783 | -0.049 | 103.678
5 | 0.871 | 0.00828 | -0.051 | 105.295
5.5 | 0.93 | 0.00863 | -0.052 | 107.752
6 | 0.988 | 0.00898 | -0.054 | 110.056
6.5 | 1.046 | 0.00985 | -0.055 | 106.186
7 | 1.102 | 0.01037 | -0.057 | 106.257
7.5 | 1.157 | 0.01087 | -0.058 | 106.461
8 | 1.21 | 0.01131 | -0.06 | 106.954
8.5 | 1.26 | 0.01176 | -0.061 | 107.15
9 | 1.309 | 0.01227 | -0.063 | 106.68
9.5 | 1.354 | 0.01279 | -0.064 | 105.851
10 | 1.397 | 0.01324 | -0.066 | 105.498
10.5 | 1.437 | 0.01433 | -0.067 | 100.289
11 | 1.473 | 0.01506 | -0.068 | 97.816
11.5 | 1.503 | 0.01575 | -0.07 | 95.414
12 | 1.529 | 0.01646 | -0.071 | 92.904
12.5 | 1.551 | 0.01721 | -0.072 | 90.118
13 | 1.567 | 0.018 | -0.074 | 87.092
13.5 | 1.579 | 0.01893 | -0.075 | 83.439
14 | 1.586 | 0.0198 | -0.076 | 80.102
14.5 | 1.588 | 0.02085 | -0.078 | 76.17
15 | 1.585 | 0.02199 | -0.079 | 72.078
15.5 | 1.577 | 0.02318 | -0.08 | 68.03
16 | 1.564 | 0.02458 | -0.081 | 63.649
16.5 | 1.548 | 0.026 | -0.083 | 59.542
17 | 1.526 | 0.02786 | -0.084 | 54.786
17.5 | 1.501 | 0.02977 | -0.085 | 50.426
18 | 1.474 | 0.0316 | -0.086 | 46.641
18.5 | 1.443 | 0.03363 | -0.087 | 42.926
19 | 1.41 | 0.03635 | -0.088 | 38.784
19.5 | 1.374 | 0.03846 | -0.089 | 35.74

## 124. Re 14M Mach 0.10 (2)
BIGFOIL.COM POLAR EXPORT
NACA67-419 a=0.0
NACA67-419 a=0.0 |  |  |  | Cl Max: | 1.4451 | at alpha= | 20 | deg
XFOIL ncrit=9 |  |  |  | L/D Max: | 79.2204 | at alpha= | 1 | deg
Re: | 14000000 |  |  | Cd Min: | 0.04395 | at alpha= | 20 | deg
Mach: | 0.1 |  |  | Cl=0 at alpha= | -3.9509 | deg
|  |  |  | @ Cl=0.1, Cd= | 0.0055923
|  |  |  | @ Cl=0.4, Cd= | 0.0057895
|  |  |  | @ Cl=0.6, Cd= | 0.0094804
alpha (deg) | Cl | Cd | Cm | Cl/Cd
-20 | -1.2917 | 0.02719 | -0.1208 | -47.5064
-19.5 | -1.2728 | 0.0253 | -0.1183 | -50.3083
-19 | -1.2477 | 0.02375 | -0.116 | -52.5347
-18.5 | -1.219 | 0.0225 | -0.114 | -54.1778
-18 | -1.1935 | 0.02109 | -0.1114 | -56.5908
-17.5 | -1.1645 | 0.01988 | -0.1091 | -58.5765
-17 | -1.1338 | 0.01876 | -0.1068 | -60.4371
-16.5 | -1.0983 | 0.0179 | -0.105 | -61.3575
-16 | -1.0632 | 0.01698 | -0.1031 | -62.6148
-15.5 | -1.0297 | 0.01601 | -0.1009 | -64.3161
-15 | -0.9906 | 0.01527 | -0.0993 | -64.8723
-14.5 | -0.9512 | 0.01456 | -0.0978 | -65.3297
-14 | -0.912 | 0.01389 | -0.0961 | -65.6587
-13.5 | -0.8707 | 0.01323 | -0.0946 | -65.8125
-13 | -0.829 | 0.01259 | -0.0932 | -65.8459
-12.5 | -0.7861 | 0.01206 | -0.0919 | -65.1824
-12 | -0.7436 | 0.01154 | -0.0905 | -64.4367
-11.5 | -0.6982 | 0.0111 | -0.0896 | -62.9009
-11 | -0.6616 | 0.01023 | -0.0871 | -64.6725
-10.5 | -0.6152 | 0.00987 | -0.0862 | -62.3303
-10 | -0.5701 | 0.0095 | -0.085 | -60.0105
-9.5 | -0.5255 | 0.0091 | -0.0837 | -57.7473
-9 | -0.4781 | 0.00878 | -0.0829 | -54.4533
-8.5 | -0.4303 | 0.00847 | -0.0822 | -50.8028
-8 | -0.3842 | 0.00812 | -0.0811 | -47.3153
-7.5 | -0.3384 | 0.00778 | -0.0799 | -43.4961
-7 | -0.292 | 0.00745 | -0.0789 | -39.1946
-6.5 | -0.244 | 0.00717 | -0.078 | -34.0307
-6 | -0.1973 | 0.00689 | -0.077 | -28.6357
-5.5 | -0.1492 | 0.00668 | -0.0761 | -22.3353
-5 | -0.102 | 0.00646 | -0.0751 | -15.7895
-4.5 | -0.0537 | 0.00624 | -0.0742 | -8.6058
-4 | -0.0047 | 0.00603 | -0.0735 | -0.77944
-3.5 | 0.0432 | 0.00582 | -0.0726 | 7.4227
-3 | 0.0896 | 0.00564 | -0.0713 | 15.8865
-2.5 | 0.1354 | 0.00543 | -0.0699 | 24.9355
-2 | 0.1758 | 0.00517 | -0.0673 | 34.0039
-1.5 | 0.2148 | 0.00496 | -0.0644 | 43.3065
-1 | 0.2401 | 0.00491 | -0.0585 | 48.9002
-0.5 | 0.2629 | 0.00495 | -0.0519 | 53.1111
0 | 0.2898 | 0.00495 | -0.0464 | 58.5455
0.5 | 0.2869 | 0.00416 | -0.0346 | 68.9663
1 | 0.2947 | 0.00372 | -0.025 | 79.2204
1.5 | 0.3037 | 0.00406 | -0.0154 | 74.803
2 | 0.3235 | 0.00459 | -0.0085 | 70.4793
2.5 | 0.3512 | 0.00501 | -0.0034 | 70.0998
3 | 0.3793 | 0.00553 | 0.0015 | 68.5895
3.5 | 0.4144 | 0.00597 | 0.0048 | 69.4137
4 | 0.4442 | 0.00654 | 0.0091 | 67.9205
4.5 | 0.4755 | 0.00712 | 0.013 | 66.7837
5.5 | 0.5335 | 0.0085 | 0.0214 | 62.7647
6 | 0.5723 | 0.00902 | 0.0236 | 63.4479
6.5 | 0.6084 | 0.00962 | 0.0262 | 63.2432
7 | 0.6465 | 0.0102 | 0.0284 | 63.3824
7.5 | 0.6841 | 0.01081 | 0.0306 | 63.284
8 | 0.7214 | 0.01144 | 0.0328 | 63.0594
8.5 | 0.7555 | 0.01218 | 0.0355 | 62.0279
9 | 0.7938 | 0.01282 | 0.0374 | 61.9189
9.5 | 0.8286 | 0.01358 | 0.0397 | 61.0162
10 | 0.8684 | 0.01422 | 0.0412 | 61.0689
10.5 | 0.9074 | 0.01489 | 0.0427 | 60.9402
11 | 0.9442 | 0.01566 | 0.0445 | 60.2937
11.5 | 0.9831 | 0.01638 | 0.0459 | 60.0183
12 | 1.0222 | 0.01711 | 0.0471 | 59.7428
12.5 | 1.0589 | 0.01796 | 0.0487 | 58.9588
13 | 1.0937 | 0.0189 | 0.0504 | 57.8677
13.5 | 1.1319 | 0.01973 | 0.0515 | 57.3695
14 | 1.1617 | 0.02095 | 0.0537 | 55.4511
14.5 | 1.1906 | 0.02222 | 0.0559 | 53.5824
15 | 1.2192 | 0.02356 | 0.058 | 51.7487
15.5 | 1.2476 | 0.02496 | 0.0599 | 49.984
16 | 1.2688 | 0.02681 | 0.0625 | 47.3256
16.5 | 1.3017 | 0.02808 | 0.0636 | 46.3568
17 | 1.3254 | 0.02992 | 0.0655 | 44.2981
17.5 | 1.3491 | 0.03181 | 0.0673 | 42.4112
18 | 1.3737 | 0.03372 | 0.0687 | 40.7384
18.5 | 1.3925 | 0.03607 | 0.0704 | 38.6055
19 | 1.4114 | 0.03849 | 0.0719 | 36.6693
19.5 | 1.4304 | 0.04105 | 0.073 | 34.8453
20 | 1.4451 | 0.04395 | 0.0742 | 32.8805

## 125. Re 14M Mach 0.25 (1)
BIGFOIL.COM POLAR EXPORT
NACA67-419 a=0.0
NACA67-419 a=0.0 |  |  |  | Cl Max: | 1.531 | at alpha= | 13 | deg
JavaFoil+Calcfoil stall+Eppler ext transition |  |  |  | L/D Max: | 108.153 | at alpha= | 6 | deg
Re: | 14000000 |  |  | Cd Min: | 0.00483 | at alpha= | -1 | deg
Mach: | 0.25 |  |  | Cl=0 at alpha= | -2.0461 | deg
|  |  |  | @ Cl=0.1, Cd= | 0.0062876
|  |  |  | @ Cl=0.4, Cd= | 0.0058382
|  |  |  | @ Cl=0.6, Cd= | 0.0067214
alpha (deg) | Cl | Cd | Cm | Cl/Cd
-17 | -0.557 | 0.12505 | 0.008 | -4.455
-16.5 | -0.606 | 0.12088 | 0.008 | -5.011
-16 | -0.652 | 0.1108 | 0.007 | -5.887
-15.5 | -0.692 | 0.10617 | 0.006 | -6.52
-15 | -0.729 | 0.0983 | 0.006 | -7.418
-14.5 | -0.762 | 0.08988 | 0.005 | -8.477
-14 | -0.788 | 0.08298 | 0.004 | -9.499
-13.5 | -0.81 | 0.07506 | 0.003 | -10.796
-13 | -0.827 | 0.0675 | 0.003 | -12.254
-12.5 | -0.959 | 0.01796 | 0.002 | -53.399
-12 | -0.969 | 0.01483 | 0.001 | -65.382
-11.5 | -0.963 | 0.01377 | -0.001 | -69.901
-11 | -0.949 | 0.01258 | -0.002 | -75.438
-10.5 | -0.926 | 0.01194 | -0.003 | -77.582
-10 | -0.897 | 0.01122 | -0.005 | -79.975
-9.5 | -0.862 | 0.01072 | -0.006 | -80.412
-9 | -0.818 | 0.01016 | -0.008 | -80.533
-8.5 | -0.771 | 0.00975 | -0.01 | -79.071
-8 | -0.72 | 0.00928 | -0.011 | -77.598
-7.5 | -0.667 | 0.00893 | -0.013 | -74.725
-7 | -0.612 | 0.00859 | -0.014 | -71.223
-6.5 | -0.555 | 0.00791 | -0.016 | -70.208
-6 | -0.497 | 0.00761 | -0.017 | -65.268
-5.5 | -0.436 | 0.00718 | -0.019 | -60.773
-5 | -0.375 | 0.0074 | -0.02 | -50.744
-4.5 | -0.313 | 0.0073 | -0.022 | -42.889
-4 | -0.25 | 0.00725 | -0.023 | -34.517
-3.5 | -0.187 | 0.00729 | -0.025 | -25.611
-3 | -0.123 | 0.00735 | -0.027 | -16.71
-2.5 | -0.059 | 0.0073 | -0.028 | -8.013
-2 | 0.006 | 0.00741 | -0.03 | 0.81
-1.5 | 0.071 | 0.00743 | -0.031 | 9.511
-1 | 0.137 | 0.00483 | -0.033 | 28.387
-0.5 | 0.202 | 0.00497 | -0.035 | 40.718
0 | 0.264 | 0.00528 | -0.036 | 50.107
0.5 | 0.329 | 0.00553 | -0.038 | 59.438
1 | 0.393 | 0.00581 | -0.04 | 67.624
1.5 | 0.455 | 0.00606 | -0.041 | 75.12
2 | 0.519 | 0.00635 | -0.043 | 81.648
2.5 | 0.582 | 0.00663 | -0.044 | 87.763
3 | 0.645 | 0.00695 | -0.046 | 92.835
3.5 | 0.708 | 0.0073 | -0.047 | 97.005
4 | 0.771 | 0.00769 | -0.049 | 100.284
4.5 | 0.833 | 0.00813 | -0.051 | 102.509
5 | 0.894 | 0.0086 | -0.052 | 103.915
5.5 | 0.954 | 0.00898 | -0.054 | 106.239
6 | 1.013 | 0.00937 | -0.055 | 108.153
6.5 | 1.071 | 0.01028 | -0.057 | 104.261
7 | 1.129 | 0.01084 | -0.058 | 104.115
7.5 | 1.184 | 0.0114 | -0.06 | 103.916
8 | 1.237 | 0.01189 | -0.061 | 104.033
8.5 | 1.287 | 0.0124 | -0.063 | 103.751
9 | 1.334 | 0.01292 | -0.064 | 103.203
9.5 | 1.378 | 0.01351 | -0.066 | 101.957
10 | 1.417 | 0.01457 | -0.067 | 97.292
10.5 | 1.453 | 0.01536 | -0.069 | 94.578
11 | 1.483 | 0.01615 | -0.07 | 91.835
11.5 | 1.506 | 0.017 | -0.072 | 88.548
12 | 1.521 | 0.01779 | -0.073 | 85.531
12.5 | 1.53 | 0.01878 | -0.074 | 81.489
13 | 1.531 | 0.01973 | -0.076 | 77.613
13.5 | 1.525 | 0.02092 | -0.077 | 72.868
14 | 1.51 | 0.02211 | -0.078 | 68.303
14.5 | 1.487 | 0.02352 | -0.08 | 63.23
15 | 1.456 | 0.02497 | -0.081 | 58.318
15.5 | 1.417 | 0.02683 | -0.082 | 52.806
16 | 1.369 | 0.02904 | -0.083 | 47.155
16.5 | 1.315 | 0.03156 | -0.084 | 41.665
17 | 1.253 | 0.03463 | -0.085 | 36.195
17.5 | 1.187 | 0.03728 | -0.086 | 31.83
18 | 1.112 | 0.0419 | -0.087 | 26.529

## 126. Re 14M Mach 0.25 (2)
BIGFOIL.COM POLAR EXPORT
NACA67-419 a=0.0
NACA67-419 a=0.0 |  |  |  | Cl Max: | 1.4269 | at alpha= | 20 | deg
XFOIL ncrit=9 |  |  |  | L/D Max: | 76.2534 | at alpha= | 1 | deg
Re: | 14000000 |  |  | Cd Min: | 0.05339 | at alpha= | 20 | deg
Mach: | 0.25 |  |  | Cl=0 at alpha= | -4.1696 | deg
|  |  |  | @ Cl=0.1, Cd= | 0.0058713
|  |  |  | @ Cl=0.4, Cd= | 0.0063067
|  |  |  | @ Cl=0.6, Cd= | 0.010107
alpha (deg) | Cl | Cd | Cm | Cl/Cd
-20 | -1.2243 | 0.03776 | -0.1468 | -32.4232
-19.5 | -1.2157 | 0.03433 | -0.1445 | -35.4122
-19 | -1.2162 | 0.03064 | -0.1409 | -39.6932
-18.5 | -1.2025 | 0.02799 | -0.1374 | -42.9618
-18 | -1.1881 | 0.02556 | -0.1336 | -46.4828
-17.5 | -1.1668 | 0.02354 | -0.1299 | -49.5667
-17 | -1.1404 | 0.02185 | -0.1265 | -52.1922
-16.5 | -1.1098 | 0.02047 | -0.1233 | -54.2159
-16 | -1.0767 | 0.01914 | -0.1202 | -56.2539
-15.5 | -1.0444 | 0.01787 | -0.117 | -58.4443
-14.5 | -0.9655 | 0.01599 | -0.1119 | -60.3815
-14 | -0.9251 | 0.01511 | -0.1095 | -61.2244
-13.5 | -0.8822 | 0.01432 | -0.1073 | -61.6061
-13 | -0.8396 | 0.01355 | -0.1051 | -61.9631
-12.5 | -0.7969 | 0.01283 | -0.1029 | -62.1122
-12 | -0.7497 | 0.0123 | -0.1014 | -60.9512
-11.5 | -0.7024 | 0.01179 | -0.0999 | -59.5759
-11 | -0.6573 | 0.01119 | -0.098 | -58.7399
-10.5 | -0.6103 | 0.01076 | -0.0965 | -56.7193
-10 | -0.5699 | 0.00999 | -0.0939 | -57.047
-9.5 | -0.5213 | 0.0096 | -0.0926 | -54.3021
-9 | -0.4723 | 0.00922 | -0.0914 | -51.2256
-8.5 | -0.4244 | 0.00884 | -0.0901 | -48.009
-8 | -0.3759 | 0.00849 | -0.0889 | -44.2756
-7.5 | -0.3266 | 0.00815 | -0.0878 | -40.0736
-7 | -0.2783 | 0.0078 | -0.0866 | -35.6795
-6.5 | -0.2306 | 0.00746 | -0.0852 | -30.9115
-6 | -0.1821 | 0.00716 | -0.084 | -25.433
-5.5 | -0.1313 | 0.00694 | -0.0833 | -18.9193
-5 | -0.0832 | 0.0067 | -0.082 | -12.4179
-4.5 | -0.0339 | 0.00645 | -0.081 | -5.2558
-4 | 0.0174 | 0.00624 | -0.0803 | 2.7885
-3.5 | 0.0665 | 0.00601 | -0.0793 | 11.0649
-3 | 0.1148 | 0.00581 | -0.078 | 19.759
-2.5 | 0.162 | 0.00559 | -0.0766 | 28.9803
-1.5 | 0.245 | 0.00508 | -0.0712 | 48.2283
-0.5 | 0.2859 | 0.00495 | -0.0566 | 57.7576
0.5 | 0.2759 | 0.00362 | -0.0314 | 76.2155
1 | 0.2829 | 0.00371 | -0.0209 | 76.2534
1.5 | 0.2991 | 0.00414 | -0.0127 | 72.2464
2 | 0.3183 | 0.00473 | -0.0054 | 67.2939
2.5 | 0.3401 | 0.00531 | 0.0011 | 64.049
3 | 0.369 | 0.00586 | 0.0061 | 62.9693
3.5 | 0.4037 | 0.00636 | 0.0098 | 63.4748
4 | 0.4368 | 0.00692 | 0.0138 | 63.1214
5 | 0.4991 | 0.00824 | 0.0221 | 60.5704
5.5 | 0.5283 | 0.00902 | 0.0264 | 58.5698
6 | 0.5651 | 0.00965 | 0.0293 | 58.5596
6.5 | 0.6063 | 0.01019 | 0.0314 | 59.4995
7 | 0.6417 | 0.01092 | 0.0344 | 58.7637
7.5 | 0.6798 | 0.0116 | 0.0368 | 58.6034
8 | 0.7211 | 0.0122 | 0.0387 | 59.1066
8.5 | 0.7537 | 0.01309 | 0.042 | 57.5783
9 | 0.792 | 0.01383 | 0.0442 | 57.2668
9.5 | 0.8288 | 0.01464 | 0.0467 | 56.612
10 | 0.8674 | 0.01543 | 0.0487 | 56.2152
10.5 | 0.9083 | 0.01616 | 0.0504 | 56.2067
11 | 0.9492 | 0.01691 | 0.052 | 56.1325
11.5 | 0.9863 | 0.01786 | 0.0541 | 55.224
12 | 1.0271 | 0.01867 | 0.0557 | 55.0134
12.5 | 1.0655 | 0.01962 | 0.0575 | 54.3068
13 | 1.1002 | 0.02077 | 0.0597 | 52.9706
13.5 | 1.137 | 0.02186 | 0.0615 | 52.0128
14 | 1.165 | 0.0234 | 0.0643 | 49.7863
14.5 | 1.19 | 0.02514 | 0.0673 | 47.3349
15 | 1.2227 | 0.02657 | 0.0693 | 46.0181
15.5 | 1.247 | 0.02849 | 0.072 | 43.7697
16 | 1.2721 | 0.03047 | 0.0744 | 41.7493
16.5 | 1.3016 | 0.03231 | 0.0761 | 40.2847
17 | 1.3251 | 0.0346 | 0.0782 | 38.2977
17.5 | 1.3459 | 0.03713 | 0.0802 | 36.2483
18 | 1.3663 | 0.03981 | 0.082 | 34.3205
18.5 | 1.3852 | 0.04274 | 0.0836 | 32.4099
19 | 1.3996 | 0.04606 | 0.085 | 30.3865
19.5 | 1.4165 | 0.04938 | 0.086 | 28.6857
20 | 1.4269 | 0.05339 | 0.0868 | 26.726

## 127. Re 14M Mach 0.50 (1)
BIGFOIL.COM POLAR EXPORT
NACA67-419 a=0.0
NACA67-419 a=0.0 |  |  |  | Cl Max: | 1.389 | at alpha= | 9 | deg
JavaFoil+Calcfoil stall+Eppler ext transition |  |  |  | L/D Max: | 99.965 | at alpha= | 5.5 | deg
Re: | 14000000 |  |  | Cd Min: | 0.00511 | at alpha= | -1 | deg
Mach: | 0.5 |  |  | Cl=0 at alpha= | -2.0486 | deg
|  |  |  | @ Cl=0.1, Cd= | 0.0072443
|  |  |  | @ Cl=0.4, Cd= | 0.0059914
|  |  |  | @ Cl=0.6, Cd= | 0.0070616
alpha (deg) | Cl | Cd | Cm | Cl/Cd
-20 | -1.027 | 0.16691 | 0.015 | -6.155
-19.5 | -0.998 | 0.16256 | 0.014 | -6.139
-19 | -0.97 | 0.15552 | 0.013 | -6.235
-18.5 | -0.94 | 0.15551 | 0.012 | -6.043
-18 | -0.912 | 0.14556 | 0.011 | -6.264
-17.5 | -0.886 | 0.13399 | 0.011 | -6.616
-17 | -0.857 | 0.12688 | 0.01 | -6.757
-16.5 | -0.828 | 0.11961 | 0.009 | -6.924
-16 | -0.799 | 0.1165 | 0.008 | -6.858
-15.5 | -0.772 | 0.10279 | 0.007 | -7.512
-15 | -0.745 | 0.09599 | 0.006 | -7.765
-14.5 | -0.714 | 0.10246 | 0.005 | -6.973
-14 | -0.686 | 0.09506 | 0.004 | -7.221
-13.5 | -0.657 | 0.09073 | 0.003 | -7.24
-13 | -0.631 | 0.08121 | 0.002 | -7.772
-12.5 | -0.606 | 0.07331 | 0.002 | -8.27
-12 | -0.68 | 0.01747 | 0.001 | -38.908
-11.5 | -0.541 | 0.08119 | 0 | -6.669
-11 | -0.513 | 0.075 | -0.001 | -6.841
-10.5 | -0.484 | 0.07841 | -0.002 | -6.177
-10 | -0.455 | 0.07901 | -0.003 | -5.762
-9.5 | -0.427 | 0.06722 | -0.004 | -6.359
-9 | -0.4 | 0.06018 | -0.005 | -6.639
-8.5 | -0.597 | 0.04916 | -0.007 | -12.147
-8 | -0.717 | 0.01154 | -0.012 | -62.125
-7.5 | -0.691 | 0.01052 | -0.014 | -65.725
-7 | -0.649 | 0.01013 | -0.016 | -64.118
-6.5 | -0.598 | 0.00958 | -0.017 | -62.425
-6 | -0.54 | 0.00913 | -0.019 | -59.182
-5.5 | -0.479 | 0.00843 | -0.021 | -56.787
-5 | -0.414 | 0.00818 | -0.023 | -50.566
-4.5 | -0.346 | 0.00802 | -0.024 | -43.189
-4 | -0.277 | 0.00793 | -0.026 | -34.973
-3.5 | -0.207 | 0.0079 | -0.028 | -26.216
-3 | -0.136 | 0.00801 | -0.029 | -17.02
-2.5 | -0.065 | 0.00795 | -0.031 | -8.184
-2 | 0.007 | 0.00801 | -0.033 | 0.833
-1.5 | 0.079 | 0.00809 | -0.035 | 9.719
-1 | 0.153 | 0.00511 | -0.037 | 29.873
-0.5 | 0.225 | 0.0053 | -0.039 | 42.551
0 | 0.294 | 0.0054 | -0.04 | 54.514
0.5 | 0.366 | 0.00576 | -0.042 | 63.559
1 | 0.438 | 0.00625 | -0.044 | 70.048
1.5 | 0.506 | 0.00656 | -0.046 | 77.161
2 | 0.577 | 0.00694 | -0.047 | 83.157
2.5 | 0.647 | 0.00731 | -0.049 | 88.568
3 | 0.717 | 0.00786 | -0.051 | 91.306
3.5 | 0.787 | 0.00833 | -0.053 | 94.476
4 | 0.856 | 0.00884 | -0.055 | 96.857
4.5 | 0.924 | 0.00949 | -0.056 | 97.377
5 | 0.991 | 0.01003 | -0.058 | 98.795
5.5 | 1.056 | 0.01056 | -0.06 | 99.965
6 | 1.119 | 0.01169 | -0.061 | 95.669
6.5 | 1.179 | 0.01256 | -0.063 | 93.916
7 | 1.237 | 0.01345 | -0.065 | 91.975
7.5 | 1.292 | 0.01414 | -0.067 | 91.345
8 | 1.338 | 0.01494 | -0.068 | 89.548
8.5 | 1.372 | 0.01577 | -0.07 | 86.981
9 | 1.389 | 0.01749 | -0.071 | 79.432
9.5 | 1.383 | 0.01886 | -0.073 | 73.308
10 | 1.327 | 0.02057 | -0.075 | 64.504
10.5 | 0.994 | 0.02284 | -0.076 | 43.517
11 | 0.885 | 0.02671 | -0.077 | 33.123
11.5 | 0.904 | 0.03223 | -0.078 | 28.055
12 | 0.951 | 0.02709 | -0.081 | 35.109
12.5 | 0.977 | 0.03202 | -0.081 | 30.502
13 | 1.014 | 0.02932 | -0.084 | 34.593
13.5 | 1.042 | 0.03334 | -0.085 | 31.24
14 | 1.071 | 0.03663 | -0.086 | 29.242

## 128. Re 14M Mach 0.50 (2)
BIGFOIL.COM POLAR EXPORT
NACA67-419 a=0.0
NACA67-419 a=0.0 |  |  |  | Cl Max: | 1.2624 | at alpha= | 15.5 | deg
XFOIL ncrit=9 |  |  |  | L/D Max: | 77.6778 | at alpha= | 0 | deg
Re: | 14000000 |  |  | Cd Min: | 0.0461 | at alpha= | 15.5 | deg
Mach: | 0.5 |  |  | Cl=0 at alpha= | -99 | deg
|  |  |  | @ Cl=0.1, Cd= | 0.00478
|  |  |  | @ Cl=0.4, Cd= | 0.008932
|  |  |  | @ Cl=0.6, Cd= | 0.013306
alpha (deg) | Cl | Cd | Cm | Cl/Cd
0 | 0.3713 | 0.00478 | -0.0603 | 77.6778
1 | 0.2536 | 0.00421 | -0.0088 | 60.2375
1.5 | 0.2601 | 0.00507 | 0.0024 | 51.3018
2 | 0.2837 | 0.00581 | 0.0099 | 48.8296
2.5 | 0.3045 | 0.00668 | 0.0178 | 45.5838
3 | 0.3353 | 0.00739 | 0.0236 | 45.3721
3.5 | 0.3723 | 0.00807 | 0.0281 | 46.1338
4 | 0.4009 | 0.00896 | 0.0341 | 44.7433
4.5 | 0.4467 | 0.00954 | 0.037 | 46.8239
5 | 0.485 | 0.01032 | 0.0411 | 46.9961
5.5 | 0.5177 | 0.01125 | 0.0461 | 46.0178
6 | 0.554 | 0.01218 | 0.0504 | 45.4844
6.5 | 0.591 | 0.01313 | 0.0545 | 45.0114
7 | 0.634 | 0.01397 | 0.0577 | 45.383
7.5 | 0.6739 | 0.01498 | 0.0613 | 44.9866
8 | 0.7159 | 0.01595 | 0.0646 | 44.884
8.5 | 0.7507 | 0.01724 | 0.0689 | 43.5441
9 | 0.79 | 0.01845 | 0.0725 | 42.8184
9.5 | 0.8296 | 0.01973 | 0.076 | 42.0476
10 | 0.874 | 0.02091 | 0.079 | 41.7982
10.5 | 0.918 | 0.02218 | 0.082 | 41.3886
11 | 0.9638 | 0.02344 | 0.0849 | 41.1177
11.5 | 1.0055 | 0.02497 | 0.0882 | 40.2683
12 | 1.0508 | 0.02643 | 0.0912 | 39.7579
12.5 | 1.0891 | 0.02833 | 0.0948 | 38.4433
13 | 1.1151 | 0.03088 | 0.0991 | 36.1108
13.5 | 1.1517 | 0.03315 | 0.1026 | 34.7421
14 | 1.186 | 0.03571 | 0.106 | 33.212
14.5 | 1.2168 | 0.0386 | 0.1095 | 31.5233
15 | 1.2456 | 0.04186 | 0.1129 | 29.7563
15.5 | 1.2624 | 0.0461 | 0.1164 | 27.3839

## 129. Re 16M Mach 0.00 (1)
BIGFOIL.COM POLAR EXPORT
NACA67-419 a=0.0
NACA67-419 a=0.0 |  |  |  | Cl Max: | 1.601 | at alpha= | 15 | deg
JavaFoil+Calcfoil stall+Eppler ext transition |  |  |  | L/D Max: | 112.082 | at alpha= | 6 | deg
Re: | 16000000 |  |  | Cd Min: | 0.00494 | at alpha= | -0.5 | deg
Mach: | 0 |  |  | Cl=0 at alpha= | -2.0476 | deg
|  |  |  | @ Cl=0.1, Cd= | 0.0069198
|  |  |  | @ Cl=0.4, Cd= | 0.0057285
|  |  |  | @ Cl=0.6, Cd= | 0.0065549
alpha (deg) | Cl | Cd | Cm | Cl/Cd
-19 | -0.822 | 0.13116 | 0.012 | -6.27
-18.5 | -0.841 | 0.12435 | 0.011 | -6.761
-18 | -0.858 | 0.1171 | 0.011 | -7.33
-17.5 | -0.873 | 0.11146 | 0.01 | -7.835
-17 | -0.887 | 0.10543 | 0.009 | -8.413
-16.5 | -0.903 | 0.09597 | 0.009 | -9.405
-16 | -0.916 | 0.08721 | 0.008 | -10.506
-15.5 | -0.926 | 0.07993 | 0.007 | -11.59
-15 | -0.93 | 0.07541 | 0.007 | -12.339
-14.5 | -0.966 | 0.05169 | 0.006 | -18.691
-14 | -1.071 | 0.01623 | 0.006 | -66.033
-13.5 | -1.067 | 0.01486 | 0.005 | -71.797
-13 | -1.056 | 0.01401 | 0.004 | -75.404
-12.5 | -1.041 | 0.01314 | 0.002 | -79.257
-12 | -1.021 | 0.01238 | 0.001 | -82.488
-11.5 | -0.996 | 0.01184 | -0.001 | -84.124
-11 | -0.967 | 0.01125 | -0.002 | -85.973
-10.5 | -0.934 | 0.01075 | -0.003 | -86.863
-10 | -0.896 | 0.01024 | -0.005 | -87.485
-9.5 | -0.855 | 0.00981 | -0.006 | -87.157
-9 | -0.808 | 0.0094 | -0.008 | -85.894
-8.5 | -0.758 | 0.00899 | -0.009 | -84.319
-8 | -0.706 | 0.00871 | -0.011 | -81.085
-7.5 | -0.653 | 0.00842 | -0.012 | -77.533
-7 | -0.598 | 0.00812 | -0.014 | -73.548
-6.5 | -0.541 | 0.00764 | -0.015 | -70.854
-6 | -0.483 | 0.00754 | -0.017 | -64.121
-5.5 | -0.424 | 0.00711 | -0.018 | -59.725
-5 | -0.365 | 0.00684 | -0.02 | -53.359
-4.5 | -0.304 | 0.00719 | -0.021 | -42.279
-4 | -0.243 | 0.00722 | -0.023 | -33.631
-3.5 | -0.181 | 0.00719 | -0.024 | -25.19
-3 | -0.119 | 0.00715 | -0.026 | -16.657
-2.5 | -0.057 | 0.00726 | -0.027 | -7.82
-2 | 0.006 | 0.00729 | -0.029 | 0.799
-1.5 | 0.069 | 0.00722 | -0.03 | 9.494
-1 | 0.132 | 0.00661 | -0.032 | 19.933
-0.5 | 0.196 | 0.00494 | -0.034 | 39.704
0 | 0.256 | 0.00522 | -0.035 | 49.053
0.5 | 0.319 | 0.00547 | -0.037 | 58.228
1 | 0.381 | 0.00566 | -0.038 | 67.302
1.5 | 0.442 | 0.00588 | -0.04 | 75.024
2 | 0.503 | 0.00612 | -0.041 | 82.286
2.5 | 0.565 | 0.0064 | -0.043 | 88.285
3 | 0.626 | 0.00667 | -0.044 | 93.922
3.5 | 0.687 | 0.00699 | -0.046 | 98.272
4 | 0.748 | 0.00735 | -0.048 | 101.79
4.5 | 0.808 | 0.00778 | -0.049 | 103.838
5 | 0.868 | 0.00811 | -0.051 | 106.969
5.5 | 0.926 | 0.00842 | -0.052 | 110.013
6 | 0.984 | 0.00878 | -0.054 | 112.082
6.5 | 1.041 | 0.00968 | -0.055 | 107.603
7 | 1.098 | 0.0101 | -0.057 | 108.704
7.5 | 1.153 | 0.01055 | -0.058 | 109.244
8 | 1.206 | 0.01099 | -0.059 | 109.72
8.5 | 1.256 | 0.01141 | -0.061 | 110.059
9 | 1.304 | 0.01186 | -0.062 | 110.002
9.5 | 1.35 | 0.01233 | -0.064 | 109.483
10 | 1.394 | 0.01283 | -0.065 | 108.602
10.5 | 1.434 | 0.01393 | -0.067 | 102.953
11 | 1.471 | 0.01454 | -0.068 | 101.166
11.5 | 1.502 | 0.0152 | -0.069 | 98.826
12 | 1.53 | 0.01586 | -0.071 | 96.435
12.5 | 1.553 | 0.01663 | -0.072 | 93.372
13 | 1.571 | 0.01731 | -0.074 | 90.789
13.5 | 1.586 | 0.01816 | -0.075 | 87.315
14 | 1.595 | 0.01902 | -0.076 | 83.882
14.5 | 1.6 | 0.01997 | -0.077 | 80.109
15 | 1.601 | 0.02102 | -0.079 | 76.149
15.5 | 1.596 | 0.02215 | -0.08 | 72.092
16 | 1.588 | 0.0235 | -0.081 | 67.56
16.5 | 1.575 | 0.02486 | -0.082 | 63.354
17 | 1.559 | 0.02631 | -0.083 | 59.255
17.5 | 1.539 | 0.02808 | -0.085 | 54.794
18 | 1.516 | 0.02982 | -0.086 | 50.829
18.5 | 1.491 | 0.03156 | -0.087 | 47.225
19 | 1.462 | 0.03387 | -0.088 | 43.157
19.5 | 1.432 | 0.03595 | -0.089 | 39.829
20 | 1.4 | 0.03867 | -0.09 | 36.194

## 130. Re 16M Mach 0.00 (2)
BIGFOIL.COM POLAR EXPORT
NACA67-419 a=0.0
NACA67-419 a=0.0 |  |  |  | Cl Max: | 1.4615 | at alpha= | 20 | deg
XFOIL ncrit=9 |  |  |  | L/D Max: | 72.5765 | at alpha= | 1 | deg
Re: | 16000000 |  |  | Cd Min: | 0.0413 | at alpha= | 20 | deg
Mach: | 0 |  |  | Cl=0 at alpha= | -3.8576 | deg
|  |  |  | @ Cl=0.1, Cd= | 0.0054081
|  |  |  | @ Cl=0.4, Cd= | 0.0057503
|  |  |  | @ Cl=0.6, Cd= | 0.009183
alpha (deg) | Cl | Cd | Cm | Cl/Cd
-20 | -1.3084 | 0.0252 | -0.1149 | -51.9206
-19.5 | -1.2842 | 0.02367 | -0.1129 | -54.2543
-19 | -1.2595 | 0.02226 | -0.1106 | -56.5813
-18.5 | -1.2287 | 0.02119 | -0.1089 | -57.9849
-18 | -1.202 | 0.01993 | -0.1065 | -60.3111
-17.5 | -1.171 | 0.01886 | -0.1045 | -62.0891
-17 | -1.1401 | 0.01783 | -0.1024 | -63.9428
-16.5 | -1.103 | 0.01707 | -0.101 | -64.6163
-15.5 | -1.0325 | 0.01538 | -0.0974 | -67.1326
-15 | -0.9938 | 0.01469 | -0.0959 | -67.6515
-14.5 | -0.9562 | 0.01398 | -0.0942 | -68.3977
-14 | -0.9149 | 0.0134 | -0.093 | -68.2761
-13.5 | -0.8737 | 0.01279 | -0.0917 | -68.3112
-13 | -0.8333 | 0.01216 | -0.0902 | -68.528
-12.5 | -0.7919 | 0.01163 | -0.0888 | -68.0911
-12 | -0.7475 | 0.01118 | -0.0878 | -66.8605
-11.5 | -0.7024 | 0.01077 | -0.087 | -65.2182
-11 | -0.6665 | 0.00992 | -0.0844 | -67.1875
-10.5 | -0.621 | 0.00959 | -0.0835 | -64.755
-10 | -0.5765 | 0.0092 | -0.0823 | -62.663
-9.5 | -0.5302 | 0.00884 | -0.0815 | -59.9774
-9 | -0.4833 | 0.00851 | -0.0807 | -56.792
-8.5 | -0.4371 | 0.00818 | -0.0798 | -53.4352
-8 | -0.3912 | 0.00786 | -0.0787 | -49.771
-7.5 | -0.3437 | 0.00756 | -0.078 | -45.463
-7 | -0.2977 | 0.00723 | -0.0769 | -41.1757
-6.5 | -0.2521 | 0.00694 | -0.0757 | -36.3256
-6 | -0.2057 | 0.00668 | -0.0746 | -30.7934
-5.5 | -0.1573 | 0.00649 | -0.0739 | -24.2373
-5 | -0.1104 | 0.00624 | -0.0729 | -17.6923
-4.5 | -0.0621 | 0.00603 | -0.0721 | -10.2985
-4 | -0.0131 | 0.00584 | -0.0714 | -2.2432
-3.5 | 0.0329 | 0.00566 | -0.0701 | 5.8127
-3 | 0.0809 | 0.00549 | -0.0692 | 14.7359
-2.5 | 0.1252 | 0.0053 | -0.0676 | 23.6226
-2 | 0.166 | 0.00511 | -0.0651 | 32.4853
-1.5 | 0.2015 | 0.005 | -0.0615 | 40.3
-1 | 0.2231 | 0.00511 | -0.0547 | 43.6595
-0.5 | 0.253 | 0.00519 | -0.0499 | 48.7476
0 | 0.2828 | 0.00518 | -0.045 | 54.5946
0.5 | 0.3067 | 0.00519 | -0.0389 | 59.0944
1 | 0.2845 | 0.00392 | -0.023 | 72.5765
1.5 | 0.2936 | 0.00417 | -0.0136 | 70.4077
2 | 0.3126 | 0.00466 | -0.0066 | 67.0815
2.5 | 0.3451 | 0.00506 | -0.0026 | 68.2016
3 | 0.3758 | 0.0055 | 0.0017 | 68.3273
3.5 | 0.4135 | 0.00589 | 0.0045 | 70.2037
4 | 0.443 | 0.00645 | 0.0088 | 68.6822
4.5 | 0.4738 | 0.00703 | 0.0128 | 67.3969
5 | 0.4988 | 0.00778 | 0.0177 | 64.1131
5.5 | 0.535 | 0.00832 | 0.0204 | 64.3029
6 | 0.5729 | 0.00884 | 0.0227 | 64.8077
6.5 | 0.6124 | 0.00934 | 0.0247 | 65.5675
7 | 0.6485 | 0.00995 | 0.0272 | 65.1759
7.5 | 0.6869 | 0.01052 | 0.0292 | 65.2947
8 | 0.726 | 0.01109 | 0.031 | 65.4644
8.5 | 0.7581 | 0.01189 | 0.034 | 63.7595
9 | 0.7979 | 0.01246 | 0.0355 | 64.0369
9.5 | 0.8362 | 0.01309 | 0.0373 | 63.8808
10 | 0.8722 | 0.01382 | 0.0393 | 63.1114
10.5 | 0.9114 | 0.01446 | 0.0407 | 63.029
11 | 0.9528 | 0.01502 | 0.0417 | 63.4354
11.5 | 0.9878 | 0.01583 | 0.0436 | 62.4005
12 | 1.0269 | 0.01653 | 0.0448 | 62.1234
12.5 | 1.0669 | 0.01721 | 0.0458 | 61.993
13 | 1.0991 | 0.0182 | 0.0478 | 60.3901
13.5 | 1.136 | 0.01904 | 0.0491 | 59.6639
14 | 1.1705 | 0.02001 | 0.0506 | 58.4958
14.5 | 1.1943 | 0.02148 | 0.0534 | 55.6006
15 | 1.228 | 0.02251 | 0.0548 | 54.5535
15.5 | 1.2534 | 0.02399 | 0.0571 | 52.2468
16 | 1.2778 | 0.02557 | 0.0593 | 49.9726
16.5 | 1.3079 | 0.02692 | 0.0607 | 48.5847
17 | 1.3349 | 0.02848 | 0.0622 | 46.8715
17.5 | 1.3593 | 0.03024 | 0.0639 | 44.9504
18 | 1.3813 | 0.0322 | 0.0656 | 42.8975
18.5 | 1.4036 | 0.03422 | 0.0671 | 41.0169
19 | 1.4246 | 0.03635 | 0.0684 | 39.1912
19.5 | 1.4447 | 0.03866 | 0.0696 | 37.3694
20 | 1.4615 | 0.0413 | 0.0708 | 35.3874

## 131. Re 16M Mach 0.10 (1)
BIGFOIL.COM POLAR EXPORT
NACA67-419 a=0.0
NACA67-419 a=0.0 |  |  |  | Cl Max: | 1.589 | at alpha= | 14.5 | deg
JavaFoil+Calcfoil stall+Eppler ext transition |  |  |  | L/D Max: | 112.005 | at alpha= | 6 | deg
Re: | 16000000 |  |  | Cd Min: | 0.00493 | at alpha= | -0.5 | deg
Mach: | 0.1 |  |  | Cl=0 at alpha= | -2.0476 | deg
|  |  |  | @ Cl=0.1, Cd= | 0.0069398
|  |  |  | @ Cl=0.4, Cd= | 0.0057369
|  |  |  | @ Cl=0.6, Cd= | 0.0065697
alpha (deg) | Cl | Cd | Cm | Cl/Cd
-18.5 | -0.796 | 0.12783 | 0.011 | -6.226
-18 | -0.817 | 0.12064 | 0.011 | -6.769
-17.5 | -0.836 | 0.11362 | 0.01 | -7.359
-17 | -0.852 | 0.10899 | 0.009 | -7.819
-16.5 | -0.87 | 0.10031 | 0.009 | -8.673
-16 | -0.885 | 0.09242 | 0.008 | -9.578
-15.5 | -0.897 | 0.08618 | 0.007 | -10.406
-15 | -0.902 | 0.08277 | 0.006 | -10.897
-14.5 | -0.918 | 0.06969 | 0.006 | -13.178
-14 | -1.053 | 0.01718 | 0.006 | -61.325
-13.5 | -1.054 | 0.0154 | 0.005 | -68.435
-13 | -1.046 | 0.01437 | 0.004 | -72.809
-12.5 | -1.034 | 0.0134 | 0.002 | -77.2
-12 | -1.017 | 0.01258 | 0.001 | -80.808
-11.5 | -0.993 | 0.01201 | -0.001 | -82.733
-11 | -0.966 | 0.01143 | -0.002 | -84.467
-10.5 | -0.934 | 0.01086 | -0.003 | -85.95
-10 | -0.897 | 0.01037 | -0.005 | -86.521
-9.5 | -0.856 | 0.00982 | -0.006 | -87.186
-9 | -0.81 | 0.00947 | -0.008 | -85.506
-8.5 | -0.76 | 0.00906 | -0.009 | -83.873
-8 | -0.709 | 0.00875 | -0.011 | -80.949
-7.5 | -0.655 | 0.00846 | -0.012 | -77.414
-7 | -0.6 | 0.00818 | -0.014 | -73.315
-6.5 | -0.543 | 0.00771 | -0.015 | -70.473
-6 | -0.485 | 0.00755 | -0.017 | -64.28
-5.5 | -0.426 | 0.00713 | -0.018 | -59.791
-5 | -0.366 | 0.00688 | -0.02 | -53.28
-4.5 | -0.306 | 0.00721 | -0.021 | -42.377
-4 | -0.244 | 0.00724 | -0.023 | -33.722
-3.5 | -0.182 | 0.00721 | -0.024 | -25.242
-3 | -0.12 | 0.00719 | -0.026 | -16.642
-2.5 | -0.057 | 0.00728 | -0.027 | -7.841
-2 | 0.006 | 0.0073 | -0.029 | 0.801
-1.5 | 0.069 | 0.00724 | -0.031 | 9.517
-1 | 0.132 | 0.00663 | -0.032 | 19.984
-0.5 | 0.197 | 0.00493 | -0.034 | 39.979
0 | 0.258 | 0.00527 | -0.035 | 48.884
0.5 | 0.32 | 0.00548 | -0.037 | 58.437
1 | 0.383 | 0.00567 | -0.039 | 67.527
1.5 | 0.444 | 0.00591 | -0.04 | 75.028
2 | 0.506 | 0.00617 | -0.042 | 81.981
2.5 | 0.567 | 0.00641 | -0.043 | 88.469
3 | 0.629 | 0.00671 | -0.045 | 93.79
3.5 | 0.69 | 0.00702 | -0.046 | 98.317
4 | 0.752 | 0.00738 | -0.048 | 101.836
4.5 | 0.812 | 0.00781 | -0.049 | 103.939
5 | 0.872 | 0.00817 | -0.051 | 106.702
5.5 | 0.931 | 0.00849 | -0.052 | 109.584
6 | 0.989 | 0.00883 | -0.054 | 112.005
6.5 | 1.046 | 0.00974 | -0.055 | 107.432
7 | 1.102 | 0.01018 | -0.057 | 108.271
7.5 | 1.158 | 0.01066 | -0.058 | 108.648
8 | 1.211 | 0.01109 | -0.06 | 109.176
8.5 | 1.261 | 0.01153 | -0.061 | 109.353
9 | 1.309 | 0.01206 | -0.063 | 108.572
9.5 | 1.355 | 0.0125 | -0.064 | 108.363
10 | 1.398 | 0.01296 | -0.066 | 107.877
10.5 | 1.437 | 0.01408 | -0.067 | 102.097
11 | 1.474 | 0.0147 | -0.068 | 100.224
11.5 | 1.504 | 0.01539 | -0.07 | 97.708
12 | 1.53 | 0.01607 | -0.071 | 95.218
12.5 | 1.551 | 0.01679 | -0.073 | 92.382
13 | 1.568 | 0.01763 | -0.074 | 88.931
13.5 | 1.58 | 0.01846 | -0.075 | 85.583
14 | 1.587 | 0.01947 | -0.077 | 81.489
14.5 | 1.589 | 0.02037 | -0.078 | 78.015
15 | 1.586 | 0.02144 | -0.079 | 73.981
15.5 | 1.578 | 0.02264 | -0.08 | 69.712
16 | 1.566 | 0.02401 | -0.082 | 65.204
16.5 | 1.549 | 0.02555 | -0.083 | 60.617
17 | 1.527 | 0.02725 | -0.084 | 56.049
17.5 | 1.503 | 0.029 | -0.085 | 51.808
18 | 1.475 | 0.03083 | -0.086 | 47.846
18.5 | 1.444 | 0.03296 | -0.087 | 43.807
19 | 1.411 | 0.03537 | -0.088 | 39.883
19.5 | 1.376 | 0.03753 | -0.089 | 36.657

## 132. Re 16M Mach 0.10 (2)
BIGFOIL.COM POLAR EXPORT
NACA67-419 a=0.0
NACA67-419 a=0.0 |  |  |  | Cl Max: | 1.4593 | at alpha= | 20 | deg
XFOIL ncrit=9 |  |  |  | L/D Max: | 70.1435 | at alpha= | 1.5 | deg
Re: | 16000000 |  |  | Cd Min: | 0.04282 | at alpha= | 20 | deg
Mach: | 0.1 |  |  | Cl=0 at alpha= | -3.9015 | deg
|  |  |  | @ Cl=0.1, Cd= | 0.0054545
|  |  |  | @ Cl=0.4, Cd= | 0.0058269
|  |  |  | @ Cl=0.6, Cd= | 0.0093074
alpha (deg) | Cl | Cd | Cm | Cl/Cd
-20 | -1.305 | 0.02635 | -0.1197 | -49.5256
-19.5 | -1.2833 | 0.02466 | -0.1173 | -52.0397
-19 | -1.2609 | 0.02303 | -0.1147 | -54.7503
-18.5 | -1.2301 | 0.02187 | -0.1129 | -56.246
-18 | -1.2053 | 0.02048 | -0.1101 | -58.8525
-17.5 | -1.1737 | 0.01936 | -0.1081 | -60.625
-17 | -1.1437 | 0.01824 | -0.1056 | -62.7029
-16.5 | -1.1065 | 0.01744 | -0.1041 | -63.4461
-16 | -1.0715 | 0.01653 | -0.1021 | -64.8215
-15.5 | -1.0362 | 0.01566 | -0.1001 | -66.1686
-15 | -0.9968 | 0.01494 | -0.0985 | -66.7202
-14.5 | -0.9578 | 0.01424 | -0.0969 | -67.2612
-14 | -0.918 | 0.01359 | -0.0953 | -67.5497
-13.5 | -0.8761 | 0.01297 | -0.0939 | -67.5482
-13 | -0.8347 | 0.01234 | -0.0924 | -67.6418
-12.5 | -0.793 | 0.01178 | -0.0909 | -67.3175
-12 | -0.7491 | 0.0113 | -0.0897 | -66.292
-11.5 | -0.7034 | 0.01089 | -0.0888 | -64.5914
-11 | -0.6662 | 0.01006 | -0.0863 | -66.2227
-10.5 | -0.6188 | 0.00977 | -0.0856 | -63.3367
-10 | -0.5767 | 0.00927 | -0.0839 | -62.2114
-9.5 | -0.5299 | 0.00891 | -0.083 | -59.4725
-9 | -0.4825 | 0.00858 | -0.0822 | -56.2354
-8.5 | -0.4353 | 0.00826 | -0.0813 | -52.6998
-8 | -0.3895 | 0.00792 | -0.0802 | -49.1793
-7.5 | -0.3422 | 0.00761 | -0.0793 | -44.9671
-7 | -0.2954 | 0.00729 | -0.0783 | -40.5213
-6.5 | -0.2487 | 0.007 | -0.0772 | -35.5286
-6 | -0.2033 | 0.00672 | -0.0758 | -30.253
-5.5 | -0.1545 | 0.00653 | -0.0751 | -23.66
-5 | -0.1064 | 0.00629 | -0.0742 | -16.9157
-4.5 | -0.0587 | 0.00606 | -0.0733 | -9.6865
-4 | -0.0092 | 0.00588 | -0.0727 | -1.5646
-3.5 | 0.0375 | 0.00569 | -0.0715 | 6.5905
-3 | 0.0853 | 0.00552 | -0.0704 | 15.4529
-2.5 | 0.1302 | 0.00532 | -0.0688 | 24.4737
-2 | 0.1717 | 0.00513 | -0.0665 | 33.4698
-1.5 | 0.2075 | 0.00502 | -0.0629 | 41.3347
-1 | 0.2309 | 0.0051 | -0.0565 | 45.2745
0 | 0.2856 | 0.00518 | -0.0455 | 55.1351
0.5 | 0.3088 | 0.00518 | -0.0391 | 59.6139
1.5 | 0.2932 | 0.00418 | -0.0132 | 70.1435
2 | 0.3109 | 0.00469 | -0.0059 | 66.29
2.5 | 0.3444 | 0.00509 | -0.002 | 67.6621
3 | 0.3742 | 0.00556 | 0.0025 | 67.3022
3.5 | 0.4119 | 0.00595 | 0.0054 | 69.2269
4 | 0.4419 | 0.00651 | 0.0096 | 67.8802
4.5 | 0.4726 | 0.0071 | 0.0136 | 66.5634
5 | 0.499 | 0.00783 | 0.0183 | 63.7292
5.5 | 0.5338 | 0.00841 | 0.0214 | 63.4721
6 | 0.5723 | 0.00893 | 0.0237 | 64.0873
6.5 | 0.6112 | 0.00946 | 0.0258 | 64.6089
7 | 0.6478 | 0.01007 | 0.0283 | 64.3297
7.5 | 0.6869 | 0.01063 | 0.0302 | 64.619
8 | 0.7237 | 0.01129 | 0.0325 | 64.101
8.5 | 0.7582 | 0.01204 | 0.0351 | 62.9734
9 | 0.7984 | 0.01261 | 0.0367 | 63.3148
9.5 | 0.8341 | 0.01334 | 0.0389 | 62.5262
10 | 0.8728 | 0.014 | 0.0406 | 62.3429
10.5 | 0.9125 | 0.01464 | 0.042 | 62.3292
11 | 0.9523 | 0.01529 | 0.0433 | 62.2825
11.5 | 0.9887 | 0.01608 | 0.0451 | 61.4863
12 | 1.0288 | 0.01677 | 0.0463 | 61.3476
12.5 | 1.0682 | 0.01749 | 0.0474 | 61.0749
13 | 1.1004 | 0.01852 | 0.0495 | 59.4168
13.5 | 1.138 | 0.01936 | 0.0508 | 58.781
14 | 1.1693 | 0.02051 | 0.0528 | 57.0112
14.5 | 1.196 | 0.0219 | 0.0553 | 54.6119
15 | 1.2271 | 0.0231 | 0.0571 | 53.1212
15.5 | 1.2548 | 0.02452 | 0.0592 | 51.1746
16 | 1.2761 | 0.02633 | 0.0619 | 48.4656
16.5 | 1.3098 | 0.02753 | 0.0629 | 47.5772
17 | 1.3332 | 0.02937 | 0.0649 | 45.3933
17.5 | 1.3596 | 0.03109 | 0.0664 | 43.7311
18 | 1.3824 | 0.03308 | 0.068 | 41.7896
18.5 | 1.403 | 0.03529 | 0.0696 | 39.7563
19 | 1.4216 | 0.03772 | 0.0712 | 37.6882
19.5 | 1.442 | 0.0401 | 0.0723 | 35.9601
20 | 1.4593 | 0.04282 | 0.0734 | 34.0799

## 133. Re 16M Mach 0.25 (1)
BIGFOIL.COM POLAR EXPORT
NACA67-419 a=0.0
NACA67-419 a=0.0 |  |  |  | Cl Max: | 1.532 | at alpha= | 13 | deg
JavaFoil+Calcfoil stall+Eppler ext transition |  |  |  | L/D Max: | 107.898 | at alpha= | 5.5 | deg
Re: | 16000000 |  |  | Cd Min: | 0.00504 | at alpha= | -0.5 | deg
Mach: | 0.25 |  |  | Cl=0 at alpha= | -2.0461 | deg
|  |  |  | @ Cl=0.1, Cd= | 0.0070934
|  |  |  | @ Cl=0.4, Cd= | 0.0058371
|  |  |  | @ Cl=0.6, Cd= | 0.0066916
alpha (deg) | Cl | Cd | Cm | Cl/Cd
-17 | -0.557 | 0.12378 | 0.008 | -4.503
-16.5 | -0.607 | 0.11831 | 0.008 | -5.13
-16 | -0.653 | 0.10987 | 0.007 | -5.939
-15.5 | -0.693 | 0.1043 | 0.006 | -6.647
-15 | -0.73 | 0.09736 | 0.006 | -7.497
-14.5 | -0.763 | 0.08889 | 0.005 | -8.58
-14 | -0.789 | 0.08155 | 0.004 | -9.68
-13.5 | -0.813 | 0.07322 | 0.004 | -11.097
-13 | -0.831 | 0.06465 | 0.003 | -12.858
-12.5 | -0.963 | 0.01692 | 0.002 | -56.922
-12 | -0.971 | 0.0144 | 0.001 | -67.41
-11.5 | -0.964 | 0.01341 | -0.001 | -71.87
-11 | -0.95 | 0.01228 | -0.002 | -77.352
-10.5 | -0.927 | 0.01167 | -0.004 | -79.441
-10 | -0.898 | 0.01096 | -0.005 | -81.879
-9.5 | -0.862 | 0.01048 | -0.006 | -82.318
-9 | -0.819 | 0.00993 | -0.008 | -82.44
-8.5 | -0.771 | 0.00953 | -0.01 | -80.903
-8 | -0.721 | 0.0091 | -0.011 | -79.153
-7.5 | -0.668 | 0.00877 | -0.013 | -76.14
-7 | -0.612 | 0.00844 | -0.014 | -72.557
-6.5 | -0.555 | 0.00794 | -0.016 | -69.912
-6 | -0.497 | 0.0075 | -0.017 | -66.253
-5.5 | -0.437 | 0.00714 | -0.019 | -61.128
-5 | -0.375 | 0.00737 | -0.02 | -50.959
-4.5 | -0.313 | 0.00734 | -0.022 | -42.681
-4 | -0.25 | 0.0074 | -0.023 | -33.853
-3.5 | -0.187 | 0.00735 | -0.025 | -25.406
-3 | -0.123 | 0.00732 | -0.027 | -16.773
-2.5 | -0.059 | 0.0074 | -0.028 | -7.91
-2 | 0.006 | 0.00744 | -0.03 | 0.807
-1.5 | 0.071 | 0.00737 | -0.031 | 9.594
-1 | 0.136 | 0.00675 | -0.033 | 20.147
-0.5 | 0.202 | 0.00504 | -0.035 | 40.153
0 | 0.264 | 0.00538 | -0.036 | 49.176
0.5 | 0.329 | 0.00562 | -0.038 | 58.515
1 | 0.393 | 0.00581 | -0.04 | 67.622
1.5 | 0.455 | 0.00605 | -0.041 | 75.226
2 | 0.519 | 0.00632 | -0.043 | 82.077
2.5 | 0.582 | 0.00661 | -0.044 | 88.139
3 | 0.646 | 0.0069 | -0.046 | 93.603
3.5 | 0.709 | 0.00726 | -0.047 | 97.564
4 | 0.771 | 0.00764 | -0.049 | 100.904
4.5 | 0.833 | 0.00809 | -0.051 | 102.951
5 | 0.894 | 0.00847 | -0.052 | 105.613
5.5 | 0.954 | 0.00884 | -0.054 | 107.898
6 | 1.014 | 0.00962 | -0.055 | 105.382
6.5 | 1.072 | 0.01019 | -0.057 | 105.225
7 | 1.129 | 0.01071 | -0.058 | 105.459
7.5 | 1.185 | 0.01115 | -0.06 | 106.24
8 | 1.238 | 0.01164 | -0.061 | 106.369
8.5 | 1.288 | 0.01214 | -0.063 | 106.049
9 | 1.334 | 0.0127 | -0.064 | 105.041
9.5 | 1.378 | 0.01361 | -0.066 | 101.196
10 | 1.418 | 0.01428 | -0.067 | 99.299
10.5 | 1.453 | 0.01504 | -0.069 | 96.625
11 | 1.484 | 0.01579 | -0.07 | 93.991
11.5 | 1.506 | 0.0166 | -0.072 | 90.743
12 | 1.522 | 0.01741 | -0.073 | 87.422
12.5 | 1.531 | 0.01832 | -0.074 | 83.557
13 | 1.532 | 0.01925 | -0.076 | 79.606
13.5 | 1.525 | 0.02045 | -0.077 | 74.604
14 | 1.511 | 0.02156 | -0.078 | 70.081
14.5 | 1.488 | 0.02298 | -0.08 | 64.76
15 | 1.457 | 0.02449 | -0.081 | 59.487
15.5 | 1.417 | 0.02632 | -0.082 | 53.865
16 | 1.37 | 0.02861 | -0.083 | 47.885
16.5 | 1.315 | 0.03084 | -0.084 | 42.661
17 | 1.254 | 0.0335 | -0.085 | 37.442
17.5 | 1.187 | 0.0365 | -0.086 | 32.528
18 | 1.113 | 0.04053 | -0.087 | 27.47

## 134. Re 16M Mach 0.25 (2)
BIGFOIL.COM POLAR EXPORT
NACA67-419 a=0.0
NACA67-419 a=0.0 |  |  |  | Cl Max: | 1.4413 | at alpha= | 20 | deg
XFOIL ncrit=9 |  |  |  | L/D Max: | 67.8481 | at alpha= | 1 | deg
Re: | 16000000 |  |  | Cd Min: | 0.05211 | at alpha= | 20 | deg
Mach: | 0.25 |  |  | Cl=0 at alpha= | -4.1257 | deg
|  |  |  | @ Cl=0.1, Cd= | 0.0057196
|  |  |  | @ Cl=0.4, Cd= | 0.0063406
|  |  |  | @ Cl=0.6, Cd= | 0.0099648
alpha (deg) | Cl | Cd | Cm | Cl/Cd
-20 | -1.2482 | 0.03608 | -0.1461 | -34.5953
-19.5 | -1.2356 | 0.03302 | -0.1437 | -37.4197
-19 | -1.2333 | 0.02958 | -0.1399 | -41.6937
-18.5 | -1.2191 | 0.027 | -0.1363 | -45.1519
-18 | -1.202 | 0.02475 | -0.1325 | -48.5657
-17.5 | -1.1806 | 0.02279 | -0.1288 | -51.8034
-17 | -1.1508 | 0.02126 | -0.1256 | -54.1298
-16.5 | -1.12 | 0.01989 | -0.1223 | -56.3097
-16 | -1.0866 | 0.01861 | -0.1192 | -58.388
-15.5 | -1.0527 | 0.01742 | -0.1161 | -60.4305
-15 | -1.0132 | 0.01646 | -0.1135 | -61.5553
-14.5 | -0.974 | 0.01558 | -0.1109 | -62.516
-13.5 | -0.8885 | 0.01403 | -0.1065 | -63.3286
-13 | -0.8466 | 0.01327 | -0.1042 | -63.798
-12.5 | -0.8028 | 0.01257 | -0.1021 | -63.8663
-12 | -0.7551 | 0.01207 | -0.1006 | -62.5601
-11.5 | -0.708 | 0.01157 | -0.0991 | -61.1927
-11 | -0.6634 | 0.01099 | -0.0971 | -60.364
-10.5 | -0.6156 | 0.01055 | -0.0957 | -58.3507
-10 | -0.5733 | 0.00984 | -0.0933 | -58.2622
-9.5 | -0.5258 | 0.00938 | -0.0919 | -56.0554
-9 | -0.4769 | 0.00901 | -0.0907 | -52.9301
-8.5 | -0.4302 | 0.00861 | -0.0891 | -49.9652
-8 | -0.3801 | 0.00829 | -0.0882 | -45.8504
-7.5 | -0.3305 | 0.00797 | -0.0871 | -41.468
-7 | -0.2827 | 0.00761 | -0.0858 | -37.1485
-6.5 | -0.2362 | 0.00726 | -0.0842 | -32.5344
-6 | -0.1872 | 0.00699 | -0.0831 | -26.7811
-5.5 | -0.1371 | 0.00678 | -0.0822 | -20.2212
-5 | -0.0882 | 0.00652 | -0.0811 | -13.5276
-4.5 | -0.0381 | 0.00628 | -0.0802 | -6.0669
-4 | 0.0128 | 0.00608 | -0.0795 | 2.1053
-3.5 | 0.0609 | 0.00587 | -0.0782 | 10.3748
-3 | 0.1103 | 0.00568 | -0.0772 | 19.419
-2.5 | 0.1573 | 0.00547 | -0.0756 | 28.7569
-2 | 0.2008 | 0.00525 | -0.0734 | 38.2476
-1.5 | 0.2387 | 0.00511 | -0.0699 | 46.7123
-1 | 0.2667 | 0.00511 | -0.0643 | 52.1918
-0.5 | 0.2809 | 0.00517 | -0.0555 | 54.3327
0 | 0.3028 | 0.00519 | -0.0485 | 58.343
0.5 | 0.3176 | 0.00514 | -0.04 | 61.7899
1 | 0.268 | 0.00395 | -0.0177 | 67.8481
1.5 | 0.2852 | 0.00431 | -0.0098 | 66.1717
2 | 0.306 | 0.00483 | -0.0029 | 63.354
2.5 | 0.3362 | 0.00534 | 0.0019 | 62.9588
3 | 0.3651 | 0.00587 | 0.0069 | 62.1976
3.5 | 0.4007 | 0.00635 | 0.0104 | 63.1024
4 | 0.4329 | 0.00692 | 0.0145 | 62.5578
4.5 | 0.4707 | 0.00741 | 0.0175 | 63.5223
5 | 0.4945 | 0.00826 | 0.023 | 59.8668
5.5 | 0.5287 | 0.00891 | 0.0264 | 59.3378
6 | 0.5662 | 0.00953 | 0.0292 | 59.4124
6.5 | 0.6074 | 0.01006 | 0.0313 | 60.3777
7 | 0.6432 | 0.01077 | 0.0342 | 59.7214
7.5 | 0.6829 | 0.01141 | 0.0364 | 59.851
8 | 0.7227 | 0.01206 | 0.0386 | 59.9254
8.5 | 0.756 | 0.01293 | 0.0417 | 58.4687
9 | 0.7961 | 0.01363 | 0.0437 | 58.4079
9.5 | 0.8366 | 0.01431 | 0.0456 | 58.4626
10 | 0.8735 | 0.01515 | 0.0479 | 57.6568
10.5 | 0.9142 | 0.01587 | 0.0496 | 57.6055
11 | 0.9568 | 0.01656 | 0.0511 | 57.7778
11.5 | 0.9928 | 0.01752 | 0.0533 | 56.6667
12 | 1.034 | 0.01831 | 0.0549 | 56.4719
12.5 | 1.0738 | 0.01918 | 0.0565 | 55.9854
13 | 1.1049 | 0.02046 | 0.0592 | 54.0029
13.5 | 1.1431 | 0.02148 | 0.0609 | 53.2169
14 | 1.1694 | 0.02308 | 0.064 | 50.6672
14.5 | 1.1999 | 0.02455 | 0.0664 | 48.8758
15 | 1.2306 | 0.02609 | 0.0686 | 47.1675
15.5 | 1.2571 | 0.02787 | 0.0711 | 45.1058
16 | 1.2821 | 0.02981 | 0.0736 | 43.0091
16.5 | 1.3093 | 0.03175 | 0.0756 | 41.2378
17 | 1.3338 | 0.03396 | 0.0777 | 39.2756
17.5 | 1.356 | 0.03639 | 0.0797 | 37.263
18 | 1.3774 | 0.03897 | 0.0815 | 35.3451
18.5 | 1.398 | 0.04171 | 0.083 | 33.5171
19 | 1.4144 | 0.04489 | 0.0845 | 31.5081
19.5 | 1.4307 | 0.04819 | 0.0856 | 29.6887
20 | 1.4413 | 0.05211 | 0.0866 | 27.6588

## 135. Re 16M Mach 0.50 (1)
BIGFOIL.COM POLAR EXPORT
NACA67-419 a=0.0
NACA67-419 a=0.0 |  |  |  | Cl Max: | 1.39 | at alpha= | 9 | deg
JavaFoil+Calcfoil stall+Eppler ext transition |  |  |  | L/D Max: | 101.21 | at alpha= | 5.5 | deg
Re: | 16000000 |  |  | Cd Min: | 0.00503 | at alpha= | -0.5 | deg
Mach: | 0.5 |  |  | Cl=0 at alpha= | -2.0486 | deg
|  |  |  | @ Cl=0.1, Cd= | 0.00796
|  |  |  | @ Cl=0.4, Cd= | 0.0060975
|  |  |  | @ Cl=0.6, Cd= | 0.0070843
alpha (deg) | Cl | Cd | Cm | Cl/Cd
-20 | -1.027 | 0.17403 | 0.015 | -5.902
-19.5 | -0.998 | 0.16797 | 0.014 | -5.942
-19 | -0.969 | 0.1645 | 0.013 | -5.892
-18.5 | -0.94 | 0.1606 | 0.012 | -5.851
-18 | -0.912 | 0.15449 | 0.011 | -5.902
-17.5 | -0.885 | 0.14238 | 0.011 | -6.216
-17 | -0.856 | 0.13365 | 0.01 | -6.406
-16.5 | -0.827 | 0.12914 | 0.009 | -6.408
-16 | -0.799 | 0.12672 | 0.008 | -6.302
-15.5 | -0.771 | 0.10957 | 0.007 | -7.041
-15 | -0.744 | 0.10236 | 0.006 | -7.265
-14.5 | -0.715 | 0.10083 | 0.005 | -7.088
-14 | -0.687 | 0.09389 | 0.004 | -7.316
-13.5 | -0.658 | 0.08987 | 0.003 | -7.318
-13 | -0.633 | 0.07903 | 0.003 | -8.011
-12.5 | -0.61 | 0.07022 | 0.002 | -8.68
-12 | -0.685 | 0.01584 | 0.001 | -43.248
-11.5 | -0.541 | 0.08121 | 0 | -6.667
-11 | -0.513 | 0.0746 | -0.001 | -6.88
-10.5 | -0.484 | 0.07872 | -0.002 | -6.152
-10 | -0.455 | 0.08017 | -0.003 | -5.68
-9.5 | -0.428 | 0.06666 | -0.004 | -6.414
-9 | -0.4 | 0.05958 | -0.005 | -6.713
-8.5 | -0.598 | 0.0484 | -0.007 | -12.361
-8 | -0.717 | 0.01129 | -0.012 | -63.54
-7.5 | -0.691 | 0.01031 | -0.014 | -67.038
-7 | -0.65 | 0.00993 | -0.016 | -65.389
-6.5 | -0.598 | 0.00942 | -0.017 | -63.509
-6 | -0.541 | 0.00916 | -0.019 | -59.035
-5.5 | -0.479 | 0.00844 | -0.021 | -56.719
-5 | -0.414 | 0.00816 | -0.023 | -50.693
-4.5 | -0.346 | 0.00801 | -0.024 | -43.266
-4 | -0.277 | 0.00803 | -0.026 | -34.56
-3.5 | -0.207 | 0.00805 | -0.028 | -25.765
-3 | -0.136 | 0.00796 | -0.029 | -17.145
-2.5 | -0.065 | 0.00799 | -0.031 | -8.145
-2 | 0.007 | 0.0081 | -0.033 | 0.824
-1.5 | 0.079 | 0.00803 | -0.035 | 9.797
-1 | 0.151 | 0.00779 | -0.037 | 19.424
-0.5 | 0.226 | 0.00503 | -0.039 | 44.83
0 | 0.294 | 0.00551 | -0.04 | 53.431
0.5 | 0.366 | 0.00597 | -0.042 | 61.285
1 | 0.438 | 0.00624 | -0.044 | 70.09
1.5 | 0.506 | 0.00657 | -0.046 | 77.07
2 | 0.577 | 0.00692 | -0.047 | 83.39
2.5 | 0.647 | 0.00742 | -0.049 | 87.299
3 | 0.718 | 0.00781 | -0.051 | 91.891
3.5 | 0.787 | 0.00829 | -0.053 | 94.967
4 | 0.856 | 0.00881 | -0.055 | 97.188
4.5 | 0.925 | 0.00946 | -0.056 | 97.772
5 | 0.991 | 0.00987 | -0.058 | 100.413
5.5 | 1.056 | 0.01044 | -0.06 | 101.21
6 | 1.119 | 0.01163 | -0.061 | 96.271
6.5 | 1.18 | 0.0124 | -0.063 | 95.125
7 | 1.238 | 0.01317 | -0.065 | 93.993
7.5 | 1.293 | 0.01385 | -0.067 | 93.359
8 | 1.338 | 0.0146 | -0.068 | 91.682
8.5 | 1.372 | 0.01544 | -0.07 | 88.851
9 | 1.39 | 0.01714 | -0.072 | 81.088
9.5 | 1.383 | 0.01843 | -0.073 | 75.067
10 | 1.328 | 0.02024 | -0.075 | 65.594
10.5 | 0.995 | 0.02234 | -0.076 | 44.512
11 | 0.886 | 0.02599 | -0.077 | 34.073
11.5 | 0.91 | 0.02991 | -0.078 | 30.422
12 | 0.952 | 0.02653 | -0.081 | 35.88
12.5 | 0.978 | 0.03094 | -0.082 | 31.602
13 | 1.015 | 0.0286 | -0.084 | 35.505
13.5 | 1.043 | 0.0323 | -0.085 | 32.297
14 | 1.073 | 0.03534 | -0.086 | 30.355

## 136. Re 16M Mach 0.50 (2)
BIGFOIL.COM POLAR EXPORT
NACA67-419 a=0.0
NACA67-419 a=0.0 |  |  |  | Cl Max: | 1.277 | at alpha= | 15.5 | deg
XFOIL ncrit=9 |  |  |  | L/D Max: | 78.7833 | at alpha= | 0 | deg
Re: | 16000000 |  |  | Cd Min: | 0.04508 | at alpha= | 15.5 | deg
Mach: | 0.5 |  |  | Cl=0 at alpha= | -99 | deg
|  |  |  | @ Cl=0.1, Cd= | 0.00526
|  |  |  | @ Cl=0.4, Cd= | 0.00526
|  |  |  | @ Cl=0.6, Cd= | 0.013132
alpha (deg) | Cl | Cd | Cm | Cl/Cd
0 | 0.4144 | 0.00526 | -0.0696 | 78.7833
0.5 | 0.3265 | 0.00543 | -0.0369 | 60.1289
1 | 0.2426 | 0.00444 | -0.0067 | 54.6396
1.5 | 0.2499 | 0.00517 | 0.0044 | 48.3366
2 | 0.2744 | 0.00586 | 0.0117 | 46.8259
2.5 | 0.2964 | 0.00673 | 0.0193 | 44.0416
3 | 0.3258 | 0.0075 | 0.0254 | 43.44
3.5 | 0.3667 | 0.00809 | 0.0292 | 45.3276
4 | 0.3989 | 0.00892 | 0.0345 | 44.7197
4.5 | 0.4451 | 0.00948 | 0.0373 | 46.9515
5 | 0.4827 | 0.01027 | 0.0415 | 47.001
5.5 | 0.5157 | 0.01119 | 0.0465 | 46.0858
6 | 0.5529 | 0.01209 | 0.0507 | 45.732
6.5 | 0.5921 | 0.01298 | 0.0545 | 45.6163
7 | 0.6353 | 0.01381 | 0.0576 | 46.0029
8 | 0.716 | 0.01582 | 0.0648 | 45.2592
8.5 | 0.7521 | 0.01706 | 0.0689 | 44.0856
9 | 0.7949 | 0.01816 | 0.0721 | 43.772
9.5 | 0.8354 | 0.01939 | 0.0755 | 43.0841
10 | 0.8798 | 0.02058 | 0.0785 | 42.7502
10.5 | 0.9273 | 0.02172 | 0.0812 | 42.6934
11 | 0.9705 | 0.02309 | 0.0843 | 42.0312
11.5 | 1.0145 | 0.0245 | 0.0875 | 41.4082
12 | 1.0594 | 0.02597 | 0.0906 | 40.7932
12.5 | 1.0962 | 0.0279 | 0.0943 | 39.2903
13 | 1.122 | 0.03045 | 0.0989 | 36.8473
13.5 | 1.1604 | 0.0326 | 0.1023 | 35.5951
14 | 1.1969 | 0.03502 | 0.1057 | 34.1776
14.5 | 1.2279 | 0.03787 | 0.1093 | 32.4241
15 | 1.2576 | 0.04104 | 0.1128 | 30.6433
15.5 | 1.277 | 0.04508 | 0.1165 | 28.3274

## 137. Re 18M Mach 0.00 (1)
BIGFOIL.COM POLAR EXPORT
NACA67-419 a=0.0
NACA67-419 a=0.0 |  |  |  | Cl Max: | 1.601 | at alpha= | 14.5 | deg
JavaFoil+Calcfoil stall+Eppler ext transition |  |  |  | L/D Max: | 112.258 | at alpha= | 8.5 | deg
Re: | 18000000 |  |  | Cd Min: | 0.0053 | at alpha= | 0 | deg
Mach: | 0 |  |  | Cl=0 at alpha= | -2.0476 | deg
|  |  |  | @ Cl=0.1, Cd= | 0.0070917
|  |  |  | @ Cl=0.4, Cd= | 0.0057516
|  |  |  | @ Cl=0.6, Cd= | 0.0065221
alpha (deg) | Cl | Cd | Cm | Cl/Cd
-19 | -0.823 | 0.13003 | 0.012 | -6.331
-18.5 | -0.842 | 0.12276 | 0.012 | -6.857
-18 | -0.859 | 0.11553 | 0.011 | -7.439
-17.5 | -0.876 | 0.10853 | 0.01 | -8.069
-17 | -0.888 | 0.10423 | 0.009 | -8.52
-16.5 | -0.905 | 0.09373 | 0.009 | -9.655
-16 | -0.92 | 0.08409 | 0.008 | -10.941
-15.5 | -0.931 | 0.0765 | 0.008 | -12.172
-15 | -0.937 | 0.07077 | 0.007 | -13.246
-14.5 | -1.059 | 0.0206 | 0.007 | -51.387
-14 | -1.073 | 0.01578 | 0.006 | -67.972
-13.5 | -1.068 | 0.01453 | 0.005 | -73.481
-13 | -1.057 | 0.01368 | 0.004 | -77.234
-12.5 | -1.042 | 0.01285 | 0.002 | -81.101
-12 | -1.022 | 0.01215 | 0.001 | -84.123
-11.5 | -0.997 | 0.01161 | -0.001 | -85.828
-11 | -0.968 | 0.011 | -0.002 | -87.929
-10.5 | -0.934 | 0.01051 | -0.003 | -88.901
-10 | -0.896 | 0.01004 | -0.005 | -89.33
-9.5 | -0.855 | 0.00959 | -0.006 | -89.158
-9 | -0.808 | 0.00924 | -0.008 | -87.461
-8.5 | -0.758 | 0.00886 | -0.009 | -85.564
-8 | -0.707 | 0.00856 | -0.011 | -82.505
-7.5 | -0.653 | 0.00828 | -0.012 | -78.896
-7 | -0.598 | 0.00822 | -0.014 | -72.716
-6.5 | -0.541 | 0.0077 | -0.015 | -70.341
-6 | -0.484 | 0.00751 | -0.017 | -64.415
-5.5 | -0.425 | 0.00693 | -0.018 | -61.293
-5 | -0.365 | 0.00728 | -0.02 | -50.14
-4.5 | -0.304 | 0.00726 | -0.021 | -41.902
-4 | -0.243 | 0.00721 | -0.023 | -33.708
-3.5 | -0.181 | 0.00718 | -0.024 | -25.238
-3 | -0.119 | 0.00725 | -0.026 | -16.431
-2.5 | -0.057 | 0.00726 | -0.027 | -7.822
-2 | 0.006 | 0.00721 | -0.029 | 0.807
-1.5 | 0.069 | 0.0072 | -0.03 | 9.526
-1 | 0.132 | 0.00698 | -0.032 | 18.879
-0.5 | 0.195 | 0.00625 | -0.034 | 31.206
0 | 0.256 | 0.0053 | -0.035 | 48.403
0.5 | 0.319 | 0.00548 | -0.037 | 58.161
1 | 0.381 | 0.00568 | -0.038 | 67.167
1.5 | 0.442 | 0.00591 | -0.04 | 74.746
2 | 0.503 | 0.00612 | -0.041 | 82.265
2.5 | 0.565 | 0.00635 | -0.043 | 88.914
3 | 0.626 | 0.00665 | -0.044 | 94.218
3.5 | 0.687 | 0.00697 | -0.046 | 98.586
4 | 0.748 | 0.00733 | -0.048 | 102.085
4.5 | 0.809 | 0.00768 | -0.049 | 105.26
5 | 0.868 | 0.00801 | -0.051 | 108.368
5.5 | 0.927 | 0.00832 | -0.052 | 111.335
6 | 0.985 | 0.00901 | -0.054 | 109.236
6.5 | 1.042 | 0.00951 | -0.055 | 109.563
7 | 1.098 | 0.00998 | -0.057 | 110.048
7.5 | 1.153 | 0.01038 | -0.058 | 111.142
8 | 1.206 | 0.01078 | -0.06 | 111.921
8.5 | 1.257 | 0.01119 | -0.061 | 112.258
9 | 1.305 | 0.01164 | -0.062 | 112.065
9.5 | 1.351 | 0.01209 | -0.064 | 111.699
10 | 1.394 | 0.01301 | -0.065 | 107.162
10.5 | 1.434 | 0.01363 | -0.067 | 105.237
11 | 1.472 | 0.01424 | -0.068 | 103.372
11.5 | 1.503 | 0.01493 | -0.069 | 100.682
12 | 1.53 | 0.01553 | -0.071 | 98.544
12.5 | 1.553 | 0.01628 | -0.072 | 95.424
13 | 1.572 | 0.01699 | -0.074 | 92.502
13.5 | 1.586 | 0.01779 | -0.075 | 89.181
14 | 1.596 | 0.01873 | -0.076 | 85.204
14.5 | 1.601 | 0.01956 | -0.077 | 81.855
15 | 1.601 | 0.02057 | -0.079 | 77.837
15.5 | 1.597 | 0.02166 | -0.08 | 73.736
16 | 1.589 | 0.023 | -0.081 | 69.081
16.5 | 1.576 | 0.02432 | -0.082 | 64.807
17 | 1.56 | 0.02594 | -0.083 | 60.122
17.5 | 1.54 | 0.02749 | -0.085 | 56.026
18 | 1.517 | 0.02909 | -0.086 | 52.137
18.5 | 1.491 | 0.03109 | -0.087 | 47.957
19 | 1.463 | 0.03314 | -0.088 | 44.145
19.5 | 1.433 | 0.03505 | -0.089 | 40.884

## 138. Re 18M Mach 0.00 (2)
BIGFOIL.COM POLAR EXPORT
NACA67-419 a=0.0
NACA67-419 a=0.0 |  |  |  | Cl Max: | 1.4724 | at alpha= | 20 | deg
XFOIL ncrit=9 |  |  |  | L/D Max: | 70.1192 | at alpha= | 3.5 | deg
Re: | 18000000 |  |  | Cd Min: | 0.04043 | at alpha= | 20 | deg
Mach: | 0 |  |  | Cl=0 at alpha= | -3.8044 | deg
|  |  |  | @ Cl=0.1, Cd= | 0.0053005
|  |  |  | @ Cl=0.4, Cd= | 0.0057618
|  |  |  | @ Cl=0.6, Cd= | 0.0090603
alpha (deg) | Cl | Cd | Cm | Cl/Cd
-13.5 | -0.8789 | 0.01256 | -0.0909 | -69.9761
-13 | -0.8392 | 0.01194 | -0.0893 | -70.2848
-12.5 | -0.797 | 0.01141 | -0.088 | -69.851
-12 | -0.7523 | 0.01099 | -0.0871 | -68.4531
-11.5 | -0.707 | 0.0106 | -0.0862 | -66.6981
-11 | -0.6704 | 0.0098 | -0.0838 | -68.4082
-10.5 | -0.6204 | 0.00968 | -0.0836 | -64.0909
-10 | -0.5807 | 0.00901 | -0.0817 | -64.4506
-9.5 | -0.534 | 0.00867 | -0.0809 | -61.5917
-9 | -0.4873 | 0.00834 | -0.08 | -58.4293
-8.5 | -0.4424 | 0.00799 | -0.0788 | -55.3692
-8 | -0.3948 | 0.0077 | -0.0781 | -51.2727
-7.5 | -0.3474 | 0.00741 | -0.0773 | -46.8826
-7 | -0.3018 | 0.00709 | -0.0761 | -42.567
-6.5 | -0.2573 | 0.00679 | -0.0747 | -37.894
-6 | -0.2105 | 0.00656 | -0.0737 | -32.0884
-5.5 | -0.1617 | 0.00634 | -0.0731 | -25.5047
-5 | -0.1148 | 0.0061 | -0.072 | -18.8197
-4.5 | -0.066 | 0.0059 | -0.0713 | -11.1864
-4 | -0.0185 | 0.00572 | -0.0704 | -3.2343
-3.5 | 0.0288 | 0.00555 | -0.0693 | 5.1892
-3 | 0.0761 | 0.00538 | -0.0683 | 14.145
-2.5 | 0.1212 | 0.00523 | -0.0667 | 23.174
-1.5 | 0.1915 | 0.00513 | -0.0594 | 37.3294
-1 | 0.2139 | 0.00525 | -0.0528 | 40.7429
-0.5 | 0.2461 | 0.00533 | -0.0484 | 46.1726
0 | 0.2768 | 0.00537 | -0.0437 | 51.5456
1 | 0.3233 | 0.00537 | -0.0311 | 60.2048
1.5 | 0.2853 | 0.0043 | -0.0119 | 66.3488
2 | 0.3055 | 0.00471 | -0.0051 | 64.862
2.5 | 0.3396 | 0.00511 | -0.0015 | 66.4579
3 | 0.373 | 0.00551 | 0.0023 | 67.6951
3.5 | 0.4116 | 0.00587 | 0.0049 | 70.1193
4 | 0.4406 | 0.00645 | 0.0093 | 68.3101
4.5 | 0.4706 | 0.00704 | 0.0134 | 66.8466
5 | 0.4972 | 0.00776 | 0.018 | 64.0722
5.5 | 0.5368 | 0.00821 | 0.0201 | 65.3837
6 | 0.5733 | 0.00876 | 0.0227 | 65.4452
6.5 | 0.6142 | 0.00922 | 0.0244 | 66.6161
7 | 0.6526 | 0.00977 | 0.0265 | 66.7963
7.5 | 0.6892 | 0.01038 | 0.0289 | 66.3969
8 | 0.7274 | 0.01097 | 0.0309 | 66.3081
8.5 | 0.7605 | 0.01174 | 0.0336 | 64.7785
9 | 0.8013 | 0.01229 | 0.035 | 65.1993
9.5 | 0.8415 | 0.01286 | 0.0365 | 65.4355
10 | 0.8773 | 0.01359 | 0.0385 | 64.5548
10.5 | 0.9167 | 0.01422 | 0.0399 | 64.4655
11 | 0.9578 | 0.01479 | 0.041 | 64.76
11.5 | 0.9944 | 0.01553 | 0.0427 | 64.0309
12 | 1.0326 | 0.01625 | 0.044 | 63.5446
12.5 | 1.0721 | 0.01693 | 0.0451 | 63.3255
13 | 1.1066 | 0.01782 | 0.0468 | 62.0988
13.5 | 1.14 | 0.01879 | 0.0486 | 60.6706
14 | 1.1736 | 0.01978 | 0.0503 | 59.3327
14.5 | 1.1998 | 0.02115 | 0.0528 | 56.7281
15 | 1.2329 | 0.02221 | 0.0542 | 55.511
15.5 | 1.26 | 0.02359 | 0.0563 | 53.4125
16 | 1.284 | 0.02518 | 0.0587 | 50.9929
16.5 | 1.3151 | 0.02645 | 0.06 | 49.7202
17 | 1.3422 | 0.02798 | 0.0616 | 47.97
18 | 1.3901 | 0.03159 | 0.0649 | 44.0044
18.5 | 1.4147 | 0.03342 | 0.0662 | 42.3309
19 | 1.4337 | 0.03569 | 0.0677 | 40.1709
19.5 | 1.4546 | 0.0379 | 0.0689 | 38.3799
20 | 1.4724 | 0.04043 | 0.0701 | 36.4185

## 139. Re 18M Mach 0.10 (1)
BIGFOIL.COM POLAR EXPORT
NACA67-419 a=0.0
NACA67-419 a=0.0 |  |  |  | Cl Max: | 1.59 | at alpha= | 14.5 | deg
JavaFoil+Calcfoil stall+Eppler ext transition |  |  |  | L/D Max: | 111.6 | at alpha= | 8.5 | deg
Re: | 18000000 |  |  | Cd Min: | 0.0053 | at alpha= | 0 | deg
Mach: | 0.1 |  |  | Cl=0 at alpha= | -2.0476 | deg
|  |  |  | @ Cl=0.1, Cd= | 0.0071165
|  |  |  | @ Cl=0.4, Cd= | 0.0057685
|  |  |  | @ Cl=0.6, Cd= | 0.0065474
alpha (deg) | Cl | Cd | Cm | Cl/Cd
-19 | -0.775 | 0.13355 | 0.012 | -5.8
-18.5 | -0.797 | 0.12634 | 0.011 | -6.304
-18 | -0.817 | 0.11925 | 0.011 | -6.853
-17.5 | -0.837 | 0.11204 | 0.01 | -7.472
-17 | -0.853 | 0.10752 | 0.009 | -7.937
-16.5 | -0.872 | 0.09824 | 0.009 | -8.874
-16 | -0.887 | 0.09039 | 0.008 | -9.817
-15.5 | -0.902 | 0.08161 | 0.007 | -11.059
-15 | -0.907 | 0.07926 | 0.006 | -11.439
-14.5 | -0.926 | 0.06462 | 0.006 | -14.338
-14 | -1.055 | 0.01667 | 0.006 | -63.298
-13.5 | -1.055 | 0.01499 | 0.005 | -70.345
-13 | -1.047 | 0.01407 | 0.004 | -74.399
-12.5 | -1.035 | 0.01311 | 0.002 | -78.925
-12 | -1.017 | 0.01231 | 0.001 | -82.617
-11.5 | -0.994 | 0.01173 | -0.001 | -84.754
-11 | -0.966 | 0.01115 | -0.002 | -86.68
-10.5 | -0.934 | 0.01064 | -0.003 | -87.803
-10 | -0.897 | 0.01014 | -0.005 | -88.537
-9.5 | -0.857 | 0.00964 | -0.006 | -88.897
-9 | -0.81 | 0.0093 | -0.008 | -87.089
-8.5 | -0.761 | 0.00893 | -0.009 | -85.141
-8 | -0.709 | 0.00861 | -0.011 | -82.382
-7.5 | -0.655 | 0.00832 | -0.012 | -78.774
-7 | -0.6 | 0.00825 | -0.014 | -72.758
-6.5 | -0.544 | 0.00771 | -0.015 | -70.475
-6 | -0.486 | 0.00727 | -0.017 | -66.809
-5.5 | -0.427 | 0.00695 | -0.018 | -61.404
-5 | -0.367 | 0.00729 | -0.02 | -50.246
-4.5 | -0.306 | 0.0073 | -0.021 | -41.901
-4 | -0.244 | 0.00723 | -0.023 | -33.789
-3.5 | -0.182 | 0.0072 | -0.024 | -25.302
-3 | -0.12 | 0.00728 | -0.026 | -16.442
-2.5 | -0.057 | 0.00728 | -0.027 | -7.838
-2 | 0.006 | 0.00724 | -0.029 | 0.808
-1.5 | 0.069 | 0.00721 | -0.031 | 9.555
-1 | 0.132 | 0.00702 | -0.032 | 18.864
-0.5 | 0.196 | 0.00628 | -0.034 | 31.222
0 | 0.258 | 0.0053 | -0.035 | 48.651
0.5 | 0.32 | 0.00549 | -0.037 | 58.366
1 | 0.383 | 0.00571 | -0.039 | 67.137
1.5 | 0.444 | 0.00592 | -0.04 | 74.965
2 | 0.506 | 0.00615 | -0.042 | 82.259
2.5 | 0.568 | 0.00639 | -0.043 | 88.878
3 | 0.629 | 0.00669 | -0.045 | 94.085
3.5 | 0.691 | 0.007 | -0.046 | 98.724
4 | 0.752 | 0.00736 | -0.048 | 102.18
4.5 | 0.813 | 0.00772 | -0.049 | 105.297
5 | 0.872 | 0.00804 | -0.051 | 108.445
5.5 | 0.931 | 0.00835 | -0.052 | 111.465
6 | 0.989 | 0.00906 | -0.054 | 109.134
6.5 | 1.046 | 0.00957 | -0.055 | 109.396
7 | 1.103 | 0.01006 | -0.057 | 109.671
7.5 | 1.158 | 0.01045 | -0.058 | 110.842
8 | 1.211 | 0.01088 | -0.06 | 111.361
8.5 | 1.262 | 0.0113 | -0.061 | 111.6
9 | 1.31 | 0.0118 | -0.063 | 110.969
9.5 | 1.355 | 0.01224 | -0.064 | 110.752
10 | 1.398 | 0.01314 | -0.066 | 106.432
10.5 | 1.438 | 0.01379 | -0.067 | 104.309
11 | 1.474 | 0.01444 | -0.068 | 102.107
11.5 | 1.505 | 0.01511 | -0.07 | 99.593
12 | 1.531 | 0.01575 | -0.071 | 97.197
12.5 | 1.552 | 0.01645 | -0.073 | 94.326
13 | 1.569 | 0.01726 | -0.074 | 90.893
13.5 | 1.581 | 0.01807 | -0.075 | 87.488
14 | 1.587 | 0.01905 | -0.077 | 83.321
14.5 | 1.59 | 0.01992 | -0.078 | 79.786
15 | 1.587 | 0.02095 | -0.079 | 75.725
15.5 | 1.579 | 0.02233 | -0.08 | 70.701
16 | 1.566 | 0.02363 | -0.082 | 66.286
16.5 | 1.55 | 0.02496 | -0.083 | 62.072
17 | 1.528 | 0.02668 | -0.084 | 57.285
17.5 | 1.504 | 0.02828 | -0.085 | 53.169
18 | 1.476 | 0.03036 | -0.086 | 48.596
18.5 | 1.445 | 0.03228 | -0.087 | 44.772
19 | 1.412 | 0.03448 | -0.088 | 40.939
19.5 | 1.377 | 0.03651 | -0.089 | 37.701

## 140. Re 18M Mach 0.10 (2)
BIGFOIL.COM POLAR EXPORT
NACA67-419 a=0.0
NACA67-419 a=0.0 |  |  |  | Cl Max: | 1.4722 | at alpha= | 20 | deg
XFOIL ncrit=9 |  |  |  | L/D Max: | 69.1568 | at alpha= | 3.5 | deg
Re: | 18000000 |  |  | Cd Min: | 0.04176 | at alpha= | 20 | deg
Mach: | 0.1 |  |  | Cl=0 at alpha= | -3.8486 | deg
|  |  |  | @ Cl=0.1, Cd= | 0.0053462
|  |  |  | @ Cl=0.4, Cd= | 0.005837
|  |  |  | @ Cl=0.6, Cd= | 0.009158
alpha (deg) | Cl | Cd | Cm | Cl/Cd
-13.5 | -0.8813 | 0.01274 | -0.0931 | -69.1758
-13 | -0.84 | 0.01213 | -0.0916 | -69.2498
-12.5 | -0.7992 | 0.01154 | -0.0899 | -69.2548
-12 | -0.7539 | 0.01111 | -0.0889 | -67.8578
-11.5 | -0.7079 | 0.01072 | -0.0881 | -66.0354
-11 | -0.6656 | 0.01015 | -0.0865 | -65.5764
-10.5 | -0.6197 | 0.0098 | -0.0855 | -63.2347
-10 | -0.581 | 0.00908 | -0.0832 | -63.9868
-9.5 | -0.5337 | 0.00874 | -0.0824 | -61.0641
-9 | -0.4862 | 0.00842 | -0.0816 | -57.7435
-8.5 | -0.4401 | 0.00807 | -0.0805 | -54.5353
-8 | -0.3936 | 0.00776 | -0.0795 | -50.7216
-7.5 | -0.3457 | 0.00746 | -0.0787 | -46.3405
-7 | -0.2993 | 0.00715 | -0.0776 | -41.8601
-6.5 | -0.2544 | 0.00685 | -0.0761 | -37.1387
-6 | -0.208 | 0.0066 | -0.0749 | -31.5152
-5.5 | -0.1586 | 0.00638 | -0.0743 | -24.8589
-5 | -0.1109 | 0.00615 | -0.0734 | -18.0325
-4.5 | -0.0626 | 0.00593 | -0.0725 | -10.5565
-4 | -0.0142 | 0.00576 | -0.0717 | -2.4653
-3.5 | 0.0327 | 0.00558 | -0.0705 | 5.8602
-3 | 0.0809 | 0.00541 | -0.0696 | 14.9538
-2.5 | 0.1258 | 0.00526 | -0.0679 | 23.9163
-2 | 0.1648 | 0.00517 | -0.065 | 31.8762
-1.5 | 0.1977 | 0.00513 | -0.0608 | 38.538
-1 | 0.2193 | 0.00525 | -0.054 | 41.7714
-0.5 | 0.2498 | 0.00533 | -0.0491 | 46.8668
0 | 0.2795 | 0.00537 | -0.0442 | 52.0484
1 | 0.3222 | 0.00535 | -0.0306 | 60.2243
1.5 | 0.2825 | 0.00434 | -0.011 | 65.0922
2.5 | 0.3383 | 0.00515 | -0.0008 | 65.6893
3 | 0.371 | 0.00557 | 0.0031 | 66.6068
3.5 | 0.4101 | 0.00593 | 0.0057 | 69.1568
4 | 0.4397 | 0.0065 | 0.0101 | 67.6462
4.5 | 0.4702 | 0.00709 | 0.0141 | 66.3188
5 | 0.4973 | 0.00781 | 0.0187 | 63.6748
5.5 | 0.5342 | 0.00833 | 0.0214 | 64.1297
6 | 0.5729 | 0.00884 | 0.0236 | 64.8077
6.5 | 0.6138 | 0.00932 | 0.0254 | 65.8584
7 | 0.6515 | 0.00989 | 0.0277 | 65.8746
7.5 | 0.6891 | 0.01049 | 0.0299 | 65.6911
8 | 0.7266 | 0.01113 | 0.0321 | 65.283
8.5 | 0.7603 | 0.01189 | 0.0348 | 63.9445
9 | 0.8019 | 0.01243 | 0.0362 | 64.5133
9.5 | 0.8412 | 0.01305 | 0.0378 | 64.4598
10 | 0.8774 | 0.01379 | 0.0399 | 63.6258
10.5 | 0.9178 | 0.0144 | 0.0412 | 63.7361
11 | 0.9591 | 0.01499 | 0.0423 | 63.9827
11.5 | 0.9944 | 0.01581 | 0.0443 | 62.8969
12 | 1.0343 | 0.01649 | 0.0455 | 62.7229
12.5 | 1.074 | 0.01719 | 0.0467 | 62.4782
13 | 1.1062 | 0.01821 | 0.0488 | 60.7468
13.5 | 1.1418 | 0.01912 | 0.0504 | 59.7176
14 | 1.1739 | 0.02022 | 0.0523 | 58.0564
14.5 | 1.2006 | 0.0216 | 0.0548 | 55.5833
15 | 1.2347 | 0.02266 | 0.0563 | 54.4881
15.5 | 1.2606 | 0.02416 | 0.0586 | 52.1772
16 | 1.2842 | 0.02583 | 0.061 | 49.7174
16.5 | 1.3162 | 0.02711 | 0.0623 | 48.5504
17 | 1.3406 | 0.02885 | 0.0642 | 46.4679
17.5 | 1.3679 | 0.03052 | 0.0657 | 44.8198
18 | 1.3901 | 0.03254 | 0.0674 | 42.7197
18.5 | 1.4129 | 0.03457 | 0.0689 | 40.8707
19 | 1.4332 | 0.03684 | 0.0704 | 38.9034
19.5 | 1.4558 | 0.03904 | 0.0714 | 37.29
20 | 1.4722 | 0.04176 | 0.0727 | 35.2538

## 141. Re 18M Mach 0.25 (1)
BIGFOIL.COM POLAR EXPORT
NACA67-419 a=0.0
NACA67-419 a=0.0 |  |  |  | Cl Max: | 1.533 | at alpha= | 13 | deg
JavaFoil+Calcfoil stall+Eppler ext transition |  |  |  | L/D Max: | 109.805 | at alpha= | 5.5 | deg
Re: | 18000000 |  |  | Cd Min: | 0.00542 | at alpha= | 0 | deg
Mach: | 0.25 |  |  | Cl=0 at alpha= | -2.0461 | deg
|  |  |  | @ Cl=0.1, Cd= | 0.0072608
|  |  |  | @ Cl=0.4, Cd= | 0.005876
|  |  |  | @ Cl=0.6, Cd= | 0.00666
alpha (deg) | Cl | Cd | Cm | Cl/Cd
-17 | -0.558 | 0.12291 | 0.008 | -4.537
-16.5 | -0.607 | 0.11746 | 0.008 | -5.169
-16 | -0.653 | 0.10928 | 0.007 | -5.976
-15.5 | -0.694 | 0.10338 | 0.006 | -6.711
-15 | -0.73 | 0.09606 | 0.006 | -7.604
-14.5 | -0.763 | 0.08789 | 0.005 | -8.686
-14 | -0.791 | 0.0806 | 0.004 | -9.808
-13.5 | -0.815 | 0.07129 | 0.004 | -11.434
-13 | -0.838 | 0.06055 | 0.003 | -13.838
-12.5 | -0.966 | 0.0161 | 0.002 | -60.015
-12 | -0.972 | 0.01406 | 0.001 | -69.106
-11.5 | -0.964 | 0.01313 | -0.001 | -73.421
-11 | -0.95 | 0.01203 | -0.002 | -78.99
-10.5 | -0.927 | 0.01137 | -0.004 | -81.547
-10 | -0.898 | 0.01075 | -0.005 | -83.503
-9.5 | -0.863 | 0.01024 | -0.006 | -84.239
-9 | -0.819 | 0.00975 | -0.008 | -84
-8.5 | -0.771 | 0.00937 | -0.01 | -82.349
-8 | -0.721 | 0.00895 | -0.011 | -80.571
-7.5 | -0.668 | 0.00862 | -0.013 | -77.494
-7 | -0.613 | 0.0085 | -0.014 | -72.083
-6.5 | -0.556 | 0.0077 | -0.016 | -72.164
-6 | -0.497 | 0.00733 | -0.017 | -67.831
-5.5 | -0.437 | 0.0075 | -0.019 | -58.229
-5 | -0.376 | 0.00743 | -0.02 | -50.541
-4.5 | -0.313 | 0.00746 | -0.022 | -42.031
-4 | -0.25 | 0.00738 | -0.023 | -33.963
-3.5 | -0.187 | 0.00735 | -0.025 | -25.419
-3 | -0.123 | 0.0074 | -0.027 | -16.604
-2.5 | -0.059 | 0.00741 | -0.028 | -7.9
-2 | 0.006 | 0.0074 | -0.03 | 0.811
-1.5 | 0.071 | 0.00735 | -0.031 | 9.631
-1 | 0.136 | 0.00715 | -0.033 | 19.034
-0.5 | 0.201 | 0.00638 | -0.035 | 31.532
0 | 0.264 | 0.00542 | -0.036 | 48.774
0.5 | 0.329 | 0.00564 | -0.038 | 58.351
1 | 0.393 | 0.00585 | -0.04 | 67.216
1.5 | 0.455 | 0.00608 | -0.041 | 74.955
2 | 0.519 | 0.0063 | -0.043 | 82.352
2.5 | 0.582 | 0.00657 | -0.044 | 88.6
3 | 0.646 | 0.00689 | -0.046 | 93.677
3.5 | 0.709 | 0.00723 | -0.047 | 98.059
4 | 0.771 | 0.00763 | -0.049 | 101.15
4.5 | 0.834 | 0.00801 | -0.051 | 104.023
5 | 0.895 | 0.00834 | -0.052 | 107.314
5.5 | 0.955 | 0.0087 | -0.054 | 109.805
6 | 1.014 | 0.00946 | -0.055 | 107.153
6.5 | 1.072 | 0.01002 | -0.057 | 106.994
7 | 1.129 | 0.01052 | -0.058 | 107.359
7.5 | 1.185 | 0.01096 | -0.06 | 108.189
8 | 1.238 | 0.0114 | -0.061 | 108.594
8.5 | 1.288 | 0.0119 | -0.063 | 108.225
9 | 1.335 | 0.01243 | -0.064 | 107.413
9.5 | 1.378 | 0.01333 | -0.066 | 103.385
10 | 1.418 | 0.01403 | -0.067 | 101.095
10.5 | 1.454 | 0.01473 | -0.069 | 98.709
11 | 1.485 | 0.01546 | -0.07 | 96.013
11.5 | 1.507 | 0.01625 | -0.072 | 92.716
12 | 1.523 | 0.01705 | -0.073 | 89.32
12.5 | 1.531 | 0.01797 | -0.074 | 85.222
13 | 1.533 | 0.01884 | -0.076 | 81.366
13.5 | 1.526 | 0.02001 | -0.077 | 76.28
14 | 1.512 | 0.02111 | -0.078 | 71.615
14.5 | 1.489 | 0.0226 | -0.08 | 65.854
15 | 1.458 | 0.02395 | -0.081 | 60.864
15.5 | 1.418 | 0.02583 | -0.082 | 54.909
16 | 1.371 | 0.02779 | -0.083 | 49.343
16.5 | 1.316 | 0.03024 | -0.084 | 43.534
17 | 1.255 | 0.03273 | -0.085 | 38.357
17.5 | 1.188 | 0.03581 | -0.086 | 33.182
18 | 1.114 | 0.0398 | -0.087 | 27.986

## 142. Re 18M Mach 0.25 (2)
BIGFOIL.COM POLAR EXPORT
NACA67-419 a=0.0
NACA67-419 a=0.0 |  |  |  | Cl Max: | 1.4532 | at alpha= | 20 | deg
XFOIL ncrit=9 |  |  |  | L/D Max: | 63.1962 | at alpha= | 3.5 | deg
Re: | 18000000 |  |  | Cd Min: | 0.05107 | at alpha= | 20 | deg
Mach: | 0.25 |  |  | Cl=0 at alpha= | -4.0786 | deg
|  |  |  | @ Cl=0.1, Cd= | 0.0055848
|  |  |  | @ Cl=0.4, Cd= | 0.0063307
|  |  |  | @ Cl=0.6, Cd= | 0.0098709
alpha (deg) | Cl | Cd | Cm | Cl/Cd
-20 | -1.2686 | 0.03471 | -0.1454 | -36.5485
-19.5 | -1.2495 | 0.03213 | -0.143 | -38.8889
-19 | -1.2466 | 0.02877 | -0.1392 | -43.3299
-18.5 | -1.2332 | 0.02619 | -0.1354 | -47.0867
-18 | -1.2133 | 0.02409 | -0.1317 | -50.3653
-17.5 | -1.1903 | 0.02223 | -0.128 | -53.5448
-17 | -1.16 | 0.02078 | -0.1248 | -55.8229
-16.5 | -1.1287 | 0.0194 | -0.1215 | -58.1804
-16 | -1.0957 | 0.01815 | -0.1183 | -60.3691
-15.5 | -1.0598 | 0.01704 | -0.1153 | -62.1948
-15 | -1.0204 | 0.0161 | -0.1127 | -63.3789
-14.5 | -0.9808 | 0.01524 | -0.1101 | -64.357
-14 | -0.9381 | 0.01446 | -0.1079 | -64.8755
-13.5 | -0.8946 | 0.01376 | -0.1057 | -65.0145
-13 | -0.8525 | 0.01303 | -0.1034 | -65.4259
-12.5 | -0.8079 | 0.01235 | -0.1014 | -65.417
-12 | -0.7601 | 0.01188 | -0.0999 | -63.9815
-11.5 | -0.7134 | 0.01137 | -0.0983 | -62.7441
-11 | -0.669 | 0.01078 | -0.0963 | -62.0594
-10.5 | -0.6197 | 0.01036 | -0.0951 | -59.8166
-10 | -0.5717 | 0.0099 | -0.0937 | -57.7475
-9.5 | -0.5301 | 0.00919 | -0.0912 | -57.6823
-9 | -0.4818 | 0.00882 | -0.0899 | -54.6259
-8.5 | -0.4342 | 0.00844 | -0.0885 | -51.4455
-8 | -0.384 | 0.00812 | -0.0875 | -47.2906
-7.5 | -0.334 | 0.00781 | -0.0866 | -42.7657
-7 | -0.2864 | 0.00747 | -0.0852 | -38.34
-6.5 | -0.2407 | 0.00712 | -0.0834 | -33.8062
-6 | -0.1919 | 0.00686 | -0.0822 | -27.9738
-5.5 | -0.1415 | 0.00662 | -0.0814 | -21.3746
-5 | -0.0926 | 0.00637 | -0.0803 | -14.5369
-4.5 | -0.0418 | 0.00615 | -0.0795 | -6.7967
-4 | 0.0078 | 0.00595 | -0.0785 | 1.3109
-3.5 | 0.0562 | 0.00576 | -0.0773 | 9.7569
-3 | 0.1062 | 0.00556 | -0.0764 | 19.1007
-2.5 | 0.1523 | 0.0054 | -0.0746 | 28.2037
-2 | 0.1951 | 0.00527 | -0.0722 | 37.0209
-1.5 | 0.2295 | 0.00521 | -0.068 | 44.0499
-1 | 0.258 | 0.00523 | -0.0625 | 49.3308
0 | 0.2963 | 0.00536 | -0.0471 | 55.2799
1 | 0.3061 | 0.00544 | -0.0255 | 56.2684
1.5 | 0.2763 | 0.00443 | -0.008 | 62.3702
2 | 0.2963 | 0.00492 | -0.001 | 60.2236
2.5 | 0.3316 | 0.00536 | 0.0028 | 61.8657
3 | 0.3613 | 0.00589 | 0.0076 | 61.3413
3.5 | 0.3994 | 0.00632 | 0.0107 | 63.1962
4 | 0.4313 | 0.00689 | 0.0149 | 62.598
4.5 | 0.4676 | 0.00742 | 0.0181 | 63.0189
5 | 0.4922 | 0.00824 | 0.0235 | 59.733
5.5 | 0.5292 | 0.00882 | 0.0264 | 60
6 | 0.5679 | 0.00941 | 0.029 | 60.3507
6.5 | 0.6076 | 0.00998 | 0.0313 | 60.8818
7 | 0.6478 | 0.01057 | 0.0335 | 61.2867
7.5 | 0.6847 | 0.01127 | 0.0362 | 60.7542
8 | 0.7238 | 0.01194 | 0.0385 | 60.6198
8.5 | 0.7582 | 0.01278 | 0.0414 | 59.3271
9 | 0.8002 | 0.01341 | 0.0431 | 59.6719
9.5 | 0.8407 | 0.01411 | 0.045 | 59.5819
10 | 0.8785 | 0.01491 | 0.0472 | 58.9202
10.5 | 0.9195 | 0.01563 | 0.0489 | 58.8292
11 | 0.9616 | 0.01632 | 0.0504 | 58.9216
11.5 | 0.9996 | 0.0172 | 0.0525 | 58.1163
12 | 1.0392 | 0.01804 | 0.0542 | 57.6053
12.5 | 1.0788 | 0.0189 | 0.0559 | 57.0794
13 | 1.1097 | 0.02017 | 0.0587 | 55.0174
13.5 | 1.1456 | 0.02128 | 0.0607 | 53.8346
14 | 1.1754 | 0.02271 | 0.0634 | 51.7569
14.5 | 1.2056 | 0.02417 | 0.0659 | 49.88
15 | 1.2369 | 0.02568 | 0.068 | 48.1659
15.5 | 1.2675 | 0.02725 | 0.0702 | 46.5138
16 | 1.2895 | 0.02934 | 0.073 | 43.9502
16.5 | 1.3169 | 0.03123 | 0.0751 | 42.1678
17 | 1.3427 | 0.03332 | 0.0771 | 40.2971
17.5 | 1.3687 | 0.03547 | 0.0789 | 38.5875
18 | 1.3906 | 0.038 | 0.0807 | 36.5947
18.5 | 1.4101 | 0.04079 | 0.0824 | 34.5697
19 | 1.4291 | 0.04371 | 0.0839 | 32.695
19.5 | 1.4456 | 0.04698 | 0.0851 | 30.7705
20 | 1.4532 | 0.05107 | 0.0863 | 28.4551

## 143. Re 18M Mach 0.50 (1)
BIGFOIL.COM POLAR EXPORT
NACA67-419 a=0.0
NACA67-419 a=0.0 |  |  |  | Cl Max: | 1.391 | at alpha= | 9 | deg
JavaFoil+Calcfoil stall+Eppler ext transition |  |  |  | L/D Max: | 102.678 | at alpha= | 5.5 | deg
Re: | 18000000 |  |  | Cd Min: | 0.0051 | at alpha= | -0.5 | deg
Mach: | 0.5 |  |  | Cl=0 at alpha= | -2.0486 | deg
|  |  |  | @ Cl=0.1, Cd= | 0.0079612
|  |  |  | @ Cl=0.4, Cd= | 0.0061369
|  |  |  | @ Cl=0.6, Cd= | 0.0071266
alpha (deg) | Cl | Cd | Cm | Cl/Cd
-20 | -1.026 | 0.17826 | 0.015 | -5.757
-19.5 | -0.998 | 0.1794 | 0.014 | -5.561
-19 | -0.969 | 0.16712 | 0.013 | -5.799
-18.5 | -0.94 | 0.16617 | 0.012 | -5.657
-18 | -0.912 | 0.16045 | 0.011 | -5.682
-17.5 | -0.884 | 0.14902 | 0.011 | -5.935
-17 | -0.856 | 0.14214 | 0.01 | -6.021
-16.5 | -0.827 | 0.13382 | 0.009 | -6.181
-16 | -0.798 | 0.12997 | 0.008 | -6.14
-15.5 | -0.771 | 0.1147 | 0.007 | -6.718
-15 | -0.743 | 0.10665 | 0.006 | -6.964
-14.5 | -0.714 | 0.10343 | 0.005 | -6.907
-14 | -0.686 | 0.09699 | 0.004 | -7.07
-13.5 | -0.658 | 0.08952 | 0.003 | -7.351
-13 | -0.632 | 0.08114 | 0.003 | -7.787
-12.5 | -0.614 | 0.0659 | 0.002 | -9.325
-12 | -0.687 | 0.01523 | 0.001 | -45.083
-11.5 | -0.541 | 0.08067 | 0 | -6.712
-11 | -0.513 | 0.07368 | -0.001 | -6.967
-10.5 | -0.484 | 0.07906 | -0.002 | -6.126
-10 | -0.455 | 0.07756 | -0.003 | -5.871
-9.5 | -0.428 | 0.06632 | -0.004 | -6.447
-9 | -0.4 | 0.05866 | -0.005 | -6.818
-8.5 | -0.599 | 0.04752 | -0.007 | -12.615
-8 | -0.718 | 0.0111 | -0.012 | -64.656
-7.5 | -0.692 | 0.01015 | -0.014 | -68.117
-7 | -0.65 | 0.00976 | -0.016 | -66.612
-6.5 | -0.598 | 0.00948 | -0.017 | -63.125
-6 | -0.541 | 0.00913 | -0.019 | -59.231
-5.5 | -0.479 | 0.0084 | -0.021 | -57.003
-5 | -0.414 | 0.00817 | -0.023 | -50.661
-4.5 | -0.347 | 0.00813 | -0.024 | -42.633
-4 | -0.278 | 0.00809 | -0.026 | -34.291
-3.5 | -0.207 | 0.008 | -0.028 | -25.925
-3 | -0.137 | 0.00801 | -0.029 | -17.034
-2.5 | -0.065 | 0.00807 | -0.031 | -8.063
-2 | 0.007 | 0.00804 | -0.033 | 0.831
-1.5 | 0.079 | 0.00804 | -0.035 | 9.785
-1 | 0.151 | 0.00777 | -0.037 | 19.49
-0.5 | 0.226 | 0.0051 | -0.039 | 44.236
0 | 0.294 | 0.0056 | -0.04 | 52.543
0.5 | 0.366 | 0.006 | -0.042 | 60.979
1 | 0.438 | 0.00629 | -0.044 | 69.613
1.5 | 0.506 | 0.00657 | -0.046 | 77.058
2 | 0.577 | 0.00701 | -0.048 | 82.318
2.5 | 0.648 | 0.00737 | -0.049 | 87.875
3 | 0.718 | 0.00777 | -0.051 | 92.414
3.5 | 0.788 | 0.00832 | -0.053 | 94.678
4 | 0.857 | 0.00889 | -0.055 | 96.362
4.5 | 0.925 | 0.00935 | -0.056 | 98.957
5 | 0.992 | 0.00982 | -0.058 | 101
5.5 | 1.057 | 0.01029 | -0.06 | 102.678
6 | 1.12 | 0.01152 | -0.062 | 97.161
6.5 | 1.18 | 0.01223 | -0.063 | 96.521
7 | 1.238 | 0.01292 | -0.065 | 95.848
7.5 | 1.293 | 0.01358 | -0.067 | 95.198
8 | 1.339 | 0.01434 | -0.068 | 93.358
8.5 | 1.373 | 0.01513 | -0.07 | 90.71
9 | 1.391 | 0.01683 | -0.072 | 82.614
9.5 | 1.384 | 0.01811 | -0.073 | 76.427
10 | 1.328 | 0.01977 | -0.075 | 67.153
10.5 | 0.995 | 0.022 | -0.076 | 45.232
11 | 0.887 | 0.02525 | -0.078 | 35.114
11.5 | 0.914 | 0.02795 | -0.079 | 32.721
12 | 0.953 | 0.02585 | -0.081 | 36.846
12.5 | 0.979 | 0.03013 | -0.082 | 32.502
13 | 1.014 | 0.0292 | -0.084 | 34.735
13.5 | 1.04 | 0.03384 | -0.085 | 30.737
14 | 1.069 | 0.03707 | -0.086 | 28.842

## 144. Re 18M Mach 0.50 (2)
BIGFOIL.COM POLAR EXPORT
NACA67-419 a=0.0
NACA67-419 a=0.0 |  |  |  | Cl Max: | 1.2878 | at alpha= | 15.5 | deg
XFOIL ncrit=9 |  |  |  | L/D Max: | 74.0614 | at alpha= | 0 | deg
Re: | 18000000 |  |  | Cd Min: | 0.06762 | at alpha= | 17 | deg
Mach: | 0.5 |  |  | Cl=0 at alpha= | -99 | deg
|  |  |  | @ Cl=0.1, Cd= | 0.00554
|  |  |  | @ Cl=0.4, Cd= | 0.00554
|  |  |  | @ Cl=0.6, Cd= | 0.013039
alpha (deg) | Cl | Cd | Cm | Cl/Cd
0 | 0.4103 | 0.00554 | -0.0687 | 74.0614
0.5 | 0.3205 | 0.00585 | -0.0356 | 54.7863
1 | 0.2979 | 0.00616 | -0.018 | 48.3604
1.5 | 0.2414 | 0.00525 | 0.0061 | 45.981
2 | 0.2665 | 0.00592 | 0.0133 | 45.0169
2.5 | 0.2914 | 0.00673 | 0.0203 | 43.2987
3 | 0.3203 | 0.00755 | 0.0264 | 42.4238
3.5 | 0.3609 | 0.00814 | 0.0303 | 44.3366
4 | 0.3996 | 0.00883 | 0.0345 | 45.2548
4.5 | 0.4441 | 0.00943 | 0.0376 | 47.0944
5 | 0.4804 | 0.01024 | 0.042 | 46.9141
5.5 | 0.5145 | 0.01113 | 0.0468 | 46.2264
6 | 0.5526 | 0.012 | 0.0508 | 46.05
6.5 | 0.592 | 0.01289 | 0.0546 | 45.9271
7 | 0.6356 | 0.0137 | 0.0577 | 46.3942
7.5 | 0.6761 | 0.01469 | 0.0613 | 46.0245
8 | 0.7164 | 0.01571 | 0.0649 | 45.6015
8.5 | 0.7546 | 0.01687 | 0.0687 | 44.7303
9 | 0.7996 | 0.0179 | 0.0716 | 44.6704
9.5 | 0.8426 | 0.01902 | 0.0748 | 44.3007
10 | 0.8855 | 0.02027 | 0.078 | 43.6852
10.5 | 0.9335 | 0.02137 | 0.0806 | 43.6827
11 | 0.9766 | 0.02276 | 0.0839 | 42.9086
11.5 | 1.0242 | 0.02401 | 0.0867 | 42.6572
12 | 1.066 | 0.02561 | 0.0901 | 41.6244
12.5 | 1.1026 | 0.02754 | 0.094 | 40.0363
13 | 1.1297 | 0.03 | 0.0985 | 37.6567
13.5 | 1.1707 | 0.032 | 0.1018 | 36.5844
14 | 1.2078 | 0.03434 | 0.1053 | 35.1718
14.5 | 1.2389 | 0.03716 | 0.1091 | 33.3396
15 | 1.2689 | 0.04029 | 0.1127 | 31.4942
15.5 | 1.2878 | 0.04433 | 0.1165 | 29.0503
16 | 1.2743 | 0.05065 | 0.1202 | 25.1589
16.5 | 1.2406 | 0.05896 | 0.1219 | 21.0414
17 | 1.2117 | 0.06762 | 0.1215 | 17.9193

## 145. Re 20M Mach 0.00 (1)
BIGFOIL.COM POLAR EXPORT
NACA67-419 a=0.0
NACA67-419 a=0.0 |  |  |  | Cl Max: | 1.602 | at alpha= | 15 | deg
JavaFoil+Calcfoil stall+Eppler ext transition |  |  |  | L/D Max: | 114.344 | at alpha= | 9 | deg
Re: | 20000000 |  |  | Cd Min: | 0.00566 | at alpha= | 0.5 | deg
Mach: | 0 |  |  | Cl=0 at alpha= | -2.0476 | deg
|  |  |  | @ Cl=0.1, Cd= | 0.0070811
|  |  |  | @ Cl=0.4, Cd= | 0.0057492
|  |  |  | @ Cl=0.6, Cd= | 0.0065068
alpha (deg) | Cl | Cd | Cm | Cl/Cd
-19 | -0.824 | 0.1291 | 0.012 | -6.379
-18.5 | -0.842 | 0.12189 | 0.012 | -6.911
-18 | -0.86 | 0.1147 | 0.011 | -7.498
-17.5 | -0.877 | 0.10737 | 0.01 | -8.165
-17 | -0.89 | 0.10248 | 0.01 | -8.681
-16.5 | -0.907 | 0.09161 | 0.009 | -9.903
-16 | -0.924 | 0.08071 | 0.009 | -11.453
-15.5 | -0.948 | 0.06524 | 0.008 | -14.534
-15 | -0.947 | 0.06484 | 0.007 | -14.601
-14.5 | -1.063 | 0.0195 | 0.007 | -54.501
-14 | -1.074 | 0.01541 | 0.006 | -69.665
-13.5 | -1.068 | 0.01421 | 0.005 | -75.17
-13 | -1.058 | 0.01344 | 0.004 | -78.692
-12.5 | -1.042 | 0.0126 | 0.002 | -82.694
-12 | -1.022 | 0.01191 | 0.001 | -85.834
-11.5 | -0.997 | 0.01136 | -0.001 | -87.792
-11 | -0.968 | 0.01079 | -0.002 | -89.724
-10.5 | -0.934 | 0.01028 | -0.003 | -90.877
-10 | -0.897 | 0.00984 | -0.005 | -91.121
-9.5 | -0.855 | 0.00948 | -0.006 | -90.217
-9 | -0.808 | 0.00909 | -0.008 | -88.96
-8.5 | -0.759 | 0.00872 | -0.009 | -87.008
-8 | -0.707 | 0.0086 | -0.011 | -82.172
-7.5 | -0.653 | 0.00838 | -0.012 | -77.977
-7 | -0.598 | 0.00816 | -0.014 | -73.276
-6.5 | -0.542 | 0.00766 | -0.015 | -70.687
-6 | -0.484 | 0.00726 | -0.017 | -66.601
-5.5 | -0.425 | 0.00698 | -0.018 | -60.828
-5 | -0.365 | 0.00732 | -0.02 | -49.877
-4.5 | -0.304 | 0.00724 | -0.021 | -42.054
-4 | -0.243 | 0.00723 | -0.023 | -33.64
-3.5 | -0.181 | 0.00725 | -0.024 | -25.002
-3 | -0.119 | 0.00724 | -0.026 | -16.479
-2.5 | -0.057 | 0.0072 | -0.027 | -7.896
-2 | 0.006 | 0.00719 | -0.029 | 0.81
-1.5 | 0.069 | 0.00715 | -0.03 | 9.6
-1 | 0.132 | 0.00701 | -0.032 | 18.825
-0.5 | 0.195 | 0.00678 | -0.034 | 28.768
0 | 0.256 | 0.00648 | -0.035 | 39.59
0.5 | 0.319 | 0.00566 | -0.037 | 56.347
1 | 0.381 | 0.00569 | -0.038 | 67.015
1.5 | 0.442 | 0.00588 | -0.04 | 75.156
2 | 0.504 | 0.00613 | -0.041 | 82.148
2.5 | 0.565 | 0.00636 | -0.043 | 88.914
3 | 0.627 | 0.00662 | -0.045 | 94.658
3.5 | 0.688 | 0.00693 | -0.046 | 99.207
4 | 0.748 | 0.00729 | -0.048 | 102.658
4.5 | 0.809 | 0.0076 | -0.049 | 106.439
5 | 0.868 | 0.0079 | -0.051 | 109.94
5.5 | 0.927 | 0.0082 | -0.052 | 113.037
6 | 0.985 | 0.0089 | -0.054 | 110.692
6.5 | 1.042 | 0.00936 | -0.055 | 111.395
7 | 1.098 | 0.00981 | -0.057 | 111.945
7.5 | 1.154 | 0.01019 | -0.058 | 113.191
8 | 1.207 | 0.01059 | -0.06 | 113.95
8.5 | 1.257 | 0.011 | -0.061 | 114.264
9 | 1.305 | 0.01142 | -0.062 | 114.344
9.5 | 1.351 | 0.01187 | -0.064 | 113.89
10 | 1.394 | 0.01276 | -0.065 | 109.256
10.5 | 1.435 | 0.01341 | -0.067 | 106.976
11 | 1.472 | 0.014 | -0.068 | 105.111
11.5 | 1.504 | 0.01465 | -0.07 | 102.66
12 | 1.531 | 0.01528 | -0.071 | 100.171
12.5 | 1.554 | 0.01599 | -0.072 | 97.204
13 | 1.573 | 0.01669 | -0.074 | 94.239
13.5 | 1.587 | 0.01745 | -0.075 | 90.936
14 | 1.596 | 0.01837 | -0.076 | 86.89
14.5 | 1.601 | 0.01918 | -0.078 | 83.482
15 | 1.602 | 0.02023 | -0.079 | 79.163
15.5 | 1.598 | 0.02142 | -0.08 | 74.588
16 | 1.59 | 0.02264 | -0.081 | 70.22
16.5 | 1.577 | 0.02385 | -0.082 | 66.135
17 | 1.561 | 0.02543 | -0.084 | 61.37
17.5 | 1.541 | 0.02691 | -0.085 | 57.256
18 | 1.517 | 0.02871 | -0.086 | 52.859
18.5 | 1.492 | 0.03049 | -0.087 | 48.925
19 | 1.464 | 0.03245 | -0.088 | 45.109
19.5 | 1.433 | 0.03503 | -0.089 | 40.904
20 | 1.401 | 0.03725 | -0.09 | 37.608

## 146. Re 20M Mach 0.00 (2)
BIGFOIL.COM POLAR EXPORT
NACA67-419 a=0.0
NACA67-419 a=0.0 |  |  |  | Cl Max: | 1.4841 | at alpha= | 20 | deg
XFOIL ncrit=9 |  |  |  | L/D Max: | 70.5137 | at alpha= | 3.5 | deg
Re: | 20000000 |  |  | Cd Min: | 0.03948 | at alpha= | 20 | deg
Mach: | 0 |  |  | Cl=0 at alpha= | -3.7572 | deg
|  |  |  | @ Cl=0.1, Cd= | 0.005288
|  |  |  | @ Cl=0.4, Cd= | 0.0057387
|  |  |  | @ Cl=0.6, Cd= | 0.0089614
alpha (deg) | Cl | Cd | Cm | Cl/Cd
-13.5 | -0.884 | 0.01236 | -0.0902 | -71.521
-13 | -0.8444 | 0.01176 | -0.0885 | -71.8027
-12.5 | -0.8016 | 0.01123 | -0.0873 | -71.3802
-12 | -0.7565 | 0.01082 | -0.0864 | -69.9168
-11.5 | -0.7113 | 0.01045 | -0.0855 | -68.067
-11 | -0.6701 | 0.00988 | -0.0839 | -67.8239
-10.5 | -0.6233 | 0.00955 | -0.0832 | -65.267
-10 | -0.5844 | 0.00885 | -0.081 | -66.0339
-9.5 | -0.5376 | 0.00852 | -0.0803 | -63.0986
-9 | -0.4913 | 0.00819 | -0.0793 | -59.9878
-8.5 | -0.4464 | 0.00784 | -0.0781 | -56.9388
-8 | -0.3983 | 0.00756 | -0.0775 | -52.6852
-7.5 | -0.3508 | 0.00729 | -0.0767 | -48.1207
-7 | -0.306 | 0.00698 | -0.0754 | -43.8395
-6.5 | -0.2616 | 0.00668 | -0.0739 | -39.1617
-6 | -0.2136 | 0.00644 | -0.0731 | -33.1677
-5.5 | -0.1661 | 0.0062 | -0.0722 | -26.7903
-5 | -0.1183 | 0.00599 | -0.0714 | -19.7496
-4.5 | -0.07 | 0.0058 | -0.0706 | -12.069
-4 | -0.0237 | 0.00562 | -0.0693 | -4.2171
-3.5 | 0.0251 | 0.00546 | -0.0686 | 4.5971
-3 | 0.0704 | 0.00531 | -0.0671 | 13.258
-2 | 0.1511 | 0.00525 | -0.062 | 28.781
-1.5 | 0.183 | 0.00524 | -0.0576 | 34.9237
-1 | 0.2061 | 0.00537 | -0.0511 | 38.3799
-0.5 | 0.2407 | 0.00544 | -0.0473 | 44.2463
1 | 0.3189 | 0.0056 | -0.0301 | 56.9464
1.5 | 0.3111 | 0.00558 | -0.0171 | 55.7527
2 | 0.3017 | 0.00476 | -0.0044 | 63.3824
2.5 | 0.335 | 0.00513 | -0.0005 | 65.3021
3 | 0.3722 | 0.0055 | 0.0024 | 67.6727
3.5 | 0.4118 | 0.00584 | 0.0049 | 70.5137
4 | 0.4383 | 0.00645 | 0.0098 | 67.9535
4.5 | 0.4682 | 0.00705 | 0.0139 | 66.4113
5 | 0.4959 | 0.00774 | 0.0183 | 64.0698
5.5 | 0.5377 | 0.00814 | 0.02 | 66.0565
6 | 0.5754 | 0.00865 | 0.0224 | 66.5202
6.5 | 0.6149 | 0.00915 | 0.0244 | 67.2022
7 | 0.6546 | 0.00965 | 0.0263 | 67.8342
7.5 | 0.6906 | 0.01027 | 0.0287 | 67.2444
8 | 0.73 | 0.01083 | 0.0305 | 67.4054
8.5 | 0.7645 | 0.01155 | 0.033 | 66.1905
9 | 0.8052 | 0.0121 | 0.0345 | 66.5455
9.5 | 0.8446 | 0.0127 | 0.036 | 66.5039
10 | 0.8822 | 0.01337 | 0.0378 | 65.9835
10.5 | 0.9212 | 0.01401 | 0.0393 | 65.753
11 | 0.9619 | 0.01459 | 0.0404 | 65.9287
11.5 | 1.0021 | 0.0152 | 0.0416 | 65.9276
12 | 1.0368 | 0.01603 | 0.0435 | 64.6787
12.5 | 1.076 | 0.01672 | 0.0446 | 64.3541
13 | 1.1119 | 0.01755 | 0.0462 | 63.3561
13.5 | 1.1447 | 0.01852 | 0.048 | 61.8089
14 | 1.1773 | 0.01955 | 0.0499 | 60.2199
14.5 | 1.2042 | 0.02087 | 0.0523 | 57.7
15 | 1.2378 | 0.02192 | 0.0537 | 56.469
15.5 | 1.2666 | 0.0232 | 0.0556 | 54.5948
16 | 1.2899 | 0.02482 | 0.0581 | 51.9702
16.5 | 1.322 | 0.02602 | 0.0592 | 50.8071
17 | 1.3481 | 0.02759 | 0.061 | 48.8619
17.5 | 1.3728 | 0.0293 | 0.0627 | 46.8532
18.5 | 1.4227 | 0.03286 | 0.0655 | 43.2958
19 | 1.4425 | 0.03503 | 0.0671 | 41.179
19.5 | 1.4651 | 0.03713 | 0.0681 | 39.4587
20 | 1.4841 | 0.03948 | 0.0693 | 37.5912

## 147. Re 20M Mach 0.10 (1)
BIGFOIL.COM POLAR EXPORT
NACA67-419 a=0.0
NACA67-419 a=0.0 |  |  |  | Cl Max: | 1.59 | at alpha= | 14.5 | deg
JavaFoil+Calcfoil stall+Eppler ext transition |  |  |  | L/D Max: | 113.613 | at alpha= | 8.5 | deg
Re: | 20000000 |  |  | Cd Min: | 0.00554 | at alpha= | 0.5 | deg
Mach: | 0.1 |  |  | Cl=0 at alpha= | -2.0476 | deg
|  |  |  | @ Cl=0.1, Cd= | 0.0071228
|  |  |  | @ Cl=0.4, Cd= | 0.0057729
|  |  |  | @ Cl=0.6, Cd= | 0.0065264
alpha (deg) | Cl | Cd | Cm | Cl/Cd
-19 | -0.775 | 0.13288 | 0.012 | -5.832
-18.5 | -0.797 | 0.12571 | 0.011 | -6.34
-18 | -0.818 | 0.11858 | 0.011 | -6.897
-17.5 | -0.838 | 0.1112 | 0.01 | -7.534
-17 | -0.854 | 0.10648 | 0.009 | -8.022
-16.5 | -0.873 | 0.09689 | 0.009 | -9.011
-16 | -0.89 | 0.08827 | 0.008 | -10.081
-15.5 | -0.906 | 0.07859 | 0.008 | -11.533
-15 | -0.911 | 0.07639 | 0.007 | -11.919
-14.5 | -0.95 | 0.05192 | 0.006 | -18.29
-14 | -1.056 | 0.01617 | 0.006 | -65.314
-13.5 | -1.055 | 0.01467 | 0.005 | -71.969
-13 | -1.048 | 0.01377 | 0.004 | -76.063
-12.5 | -1.035 | 0.01287 | 0.002 | -80.452
-12 | -1.018 | 0.01207 | 0.001 | -84.304
-11.5 | -0.995 | 0.01152 | -0.001 | -86.34
-11 | -0.967 | 0.01091 | -0.002 | -88.608
-10.5 | -0.934 | 0.01043 | -0.003 | -89.601
-10 | -0.898 | 0.00995 | -0.005 | -90.206
-9.5 | -0.857 | 0.00951 | -0.006 | -90.16
-9 | -0.81 | 0.00919 | -0.008 | -88.164
-8.5 | -0.761 | 0.00879 | -0.009 | -86.584
-8 | -0.709 | 0.00864 | -0.011 | -82.077
-7.5 | -0.656 | 0.00839 | -0.012 | -78.121
-7 | -0.6 | 0.00822 | -0.014 | -73.063
-6.5 | -0.544 | 0.0077 | -0.015 | -70.596
-6 | -0.486 | 0.00729 | -0.017 | -66.657
-5.5 | -0.427 | 0.00739 | -0.018 | -57.749
-5 | -0.367 | 0.00734 | -0.02 | -49.971
-4.5 | -0.306 | 0.00727 | -0.021 | -42.053
-4 | -0.244 | 0.00726 | -0.023 | -33.67
-3.5 | -0.182 | 0.00727 | -0.024 | -25.065
-3 | -0.12 | 0.00727 | -0.026 | -16.489
-2.5 | -0.057 | 0.00721 | -0.028 | -7.915
-2 | 0.006 | 0.0072 | -0.029 | 0.812
-1.5 | 0.069 | 0.00721 | -0.031 | 9.569
-1 | 0.133 | 0.00703 | -0.032 | 18.856
-0.5 | 0.196 | 0.00681 | -0.034 | 28.77
0 | 0.258 | 0.00651 | -0.035 | 39.61
0.5 | 0.32 | 0.00554 | -0.037 | 57.827
1 | 0.383 | 0.00572 | -0.039 | 66.977
1.5 | 0.444 | 0.00591 | -0.04 | 75.097
2 | 0.506 | 0.00616 | -0.042 | 82.117
2.5 | 0.568 | 0.00639 | -0.043 | 88.856
3 | 0.629 | 0.00665 | -0.045 | 94.594
3.5 | 0.691 | 0.00698 | -0.046 | 98.963
4 | 0.752 | 0.00732 | -0.048 | 102.757
4.5 | 0.813 | 0.00765 | -0.049 | 106.193
5 | 0.872 | 0.00796 | -0.051 | 109.664
5.5 | 0.931 | 0.00825 | -0.052 | 112.832
6 | 0.99 | 0.00897 | -0.054 | 110.351
6.5 | 1.047 | 0.00945 | -0.055 | 110.827
7 | 1.103 | 0.00989 | -0.057 | 111.507
7.5 | 1.159 | 0.01026 | -0.058 | 112.897
8 | 1.212 | 0.01068 | -0.06 | 113.454
8.5 | 1.262 | 0.01111 | -0.061 | 113.613
9 | 1.31 | 0.01159 | -0.063 | 113.074
9.5 | 1.356 | 0.01238 | -0.064 | 109.504
10 | 1.399 | 0.01293 | -0.066 | 108.142
10.5 | 1.439 | 0.01357 | -0.067 | 106.032
11 | 1.475 | 0.01418 | -0.068 | 103.996
11.5 | 1.505 | 0.01484 | -0.07 | 101.429
12 | 1.531 | 0.01551 | -0.071 | 98.74
12.5 | 1.553 | 0.01615 | -0.073 | 96.164
13 | 1.569 | 0.01693 | -0.074 | 92.682
13.5 | 1.581 | 0.01773 | -0.075 | 89.208
14 | 1.588 | 0.01866 | -0.077 | 85.1
14.5 | 1.59 | 0.01954 | -0.078 | 81.375
15 | 1.587 | 0.02066 | -0.079 | 76.85
15.5 | 1.579 | 0.02188 | -0.08 | 72.19
16 | 1.567 | 0.02319 | -0.082 | 67.573
16.5 | 1.55 | 0.02472 | -0.083 | 62.7
17 | 1.529 | 0.02606 | -0.084 | 58.673
17.5 | 1.504 | 0.02769 | -0.085 | 54.328
18 | 1.476 | 0.02968 | -0.086 | 49.74
18.5 | 1.446 | 0.03163 | -0.087 | 45.717
19 | 1.413 | 0.03371 | -0.088 | 41.907
19.5 | 1.376 | 0.03686 | -0.089 | 37.333

## 148. Re 20M Mach 0.10 (2)
BIGFOIL.COM POLAR EXPORT
NACA67-419 a=0.0
NACA67-419 a=0.0 |  |  |  | Cl Max: | 1.4807 | at alpha= | 20 | deg
XFOIL ncrit=9 |  |  |  | L/D Max: | 69.6944 | at alpha= | 3.5 | deg
Re: | 20000000 |  |  | Cd Min: | 0.04108 | at alpha= | 20 | deg
Mach: | 0.1 |  |  | Cl=0 at alpha= | -3.8019 | deg
|  |  |  | @ Cl=0.1, Cd= | 0.0052793
|  |  |  | @ Cl=0.4, Cd= | 0.0058042
|  |  |  | @ Cl=0.6, Cd= | 0.0090636
alpha (deg) | Cl | Cd | Cm | Cl/Cd
-13 | -0.8453 | 0.01194 | -0.0908 | -70.7956
-12.5 | -0.8038 | 0.01136 | -0.0892 | -70.757
-12 | -0.758 | 0.01095 | -0.0883 | -69.2237
-11.5 | -0.7121 | 0.01056 | -0.0874 | -67.4337
-11 | -0.6691 | 0.01002 | -0.0859 | -66.7764
-10.5 | -0.6237 | 0.00964 | -0.0849 | -64.6992
-10 | -0.5842 | 0.00894 | -0.0827 | -65.3468
-9.5 | -0.5373 | 0.00859 | -0.0818 | -62.5495
-9 | -0.4898 | 0.00827 | -0.081 | -59.2261
-8.5 | -0.4449 | 0.00791 | -0.0797 | -56.2453
-8 | -0.3971 | 0.00762 | -0.0789 | -52.1129
-7.5 | -0.3489 | 0.00734 | -0.0781 | -47.5341
-7 | -0.3027 | 0.00705 | -0.0769 | -42.9362
-6.5 | -0.2595 | 0.00672 | -0.0752 | -38.6161
-6 | -0.2111 | 0.00648 | -0.0744 | -32.5772
-5.5 | -0.1626 | 0.00625 | -0.0736 | -26.016
-5 | -0.1152 | 0.00602 | -0.0726 | -19.1362
-4.5 | -0.0664 | 0.00584 | -0.0718 | -11.3699
-4 | -0.0191 | 0.00566 | -0.0707 | -3.3746
-3.5 | 0.0291 | 0.00548 | -0.0698 | 5.3102
-3 | 0.0754 | 0.00534 | -0.0685 | 14.1199
-2.5 | 0.12 | 0.00523 | -0.0668 | 22.9446
-2 | 0.1565 | 0.00526 | -0.0633 | 29.7529
-1.5 | 0.1898 | 0.00523 | -0.0591 | 36.2906
-1 | 0.2102 | 0.00537 | -0.052 | 39.1434
0 | 0.2732 | 0.00552 | -0.0428 | 49.4928
0.5 | 0.3 | 0.00559 | -0.0372 | 53.6673
1 | 0.3134 | 0.00561 | -0.0286 | 55.8645
1.5 | 0.3094 | 0.00561 | -0.0165 | 55.1515
2 | 0.3005 | 0.00478 | -0.0038 | 62.8661
2.5 | 0.3335 | 0.00517 | 0.0002 | 64.5068
3 | 0.3701 | 0.00556 | 0.0033 | 66.5647
3.5 | 0.4105 | 0.00589 | 0.0057 | 69.6944
4 | 0.4373 | 0.00651 | 0.0105 | 67.1736
4.5 | 0.4674 | 0.00711 | 0.0147 | 65.7384
5 | 0.4961 | 0.00779 | 0.019 | 63.6842
5.5 | 0.5343 | 0.00827 | 0.0214 | 64.607
6.5 | 0.6146 | 0.00924 | 0.0253 | 66.5152
7 | 0.6526 | 0.0098 | 0.0276 | 66.5918
7.5 | 0.6904 | 0.01039 | 0.0297 | 66.4485
8 | 0.7302 | 0.01095 | 0.0315 | 66.6849
8.5 | 0.7636 | 0.01172 | 0.0343 | 65.1536
9 | 0.8057 | 0.01224 | 0.0356 | 65.8252
9.5 | 0.8452 | 0.01286 | 0.0372 | 65.7232
10 | 0.8814 | 0.0136 | 0.0393 | 64.8088
10.5 | 0.9222 | 0.0142 | 0.0406 | 64.9437
11 | 0.9633 | 0.01479 | 0.0417 | 65.1318
11.5 | 1.0004 | 0.01554 | 0.0435 | 64.3758
12 | 1.0383 | 0.01629 | 0.045 | 63.7385
12.5 | 1.078 | 0.01698 | 0.0462 | 63.4865
13 | 1.1098 | 0.018 | 0.0484 | 61.6556
13.5 | 1.1466 | 0.01885 | 0.0498 | 60.8276
14 | 1.1786 | 0.01994 | 0.0518 | 59.1073
14.5 | 1.2051 | 0.02132 | 0.0544 | 56.5244
15 | 1.2404 | 0.02232 | 0.0556 | 55.5735
15.5 | 1.2661 | 0.02382 | 0.058 | 53.1528
16 | 1.2925 | 0.02534 | 0.0601 | 51.0063
16.5 | 1.3218 | 0.02675 | 0.0617 | 49.4131
17 | 1.3493 | 0.02829 | 0.0634 | 47.6953
17.5 | 1.3744 | 0.03006 | 0.0651 | 45.7219
18 | 1.3977 | 0.03201 | 0.0668 | 43.6645
18.5 | 1.4237 | 0.03382 | 0.068 | 42.0964
19 | 1.4442 | 0.03602 | 0.0696 | 40.0944
19.5 | 1.4649 | 0.03836 | 0.0708 | 38.1882
20 | 1.4807 | 0.04108 | 0.0722 | 36.0443

## 149. Re 20M Mach 0.25 (1)
BIGFOIL.COM POLAR EXPORT
NACA67-419 a=0.0
NACA67-419 a=0.0 |  |  |  | Cl Max: | 1.533 | at alpha= | 13 | deg
JavaFoil+Calcfoil stall+Eppler ext transition |  |  |  | L/D Max: | 111.269 | at alpha= | 5.5 | deg
Re: | 20000000 |  |  | Cd Min: | 0.00566 | at alpha= | 0.5 | deg
Mach: | 0.25 |  |  | Cl=0 at alpha= | -2.0461 | deg
|  |  |  | @ Cl=0.1, Cd= | 0.0072631
|  |  |  | @ Cl=0.4, Cd= | 0.0058833
|  |  |  | @ Cl=0.6, Cd= | 0.0066437
alpha (deg) | Cl | Cd | Cm | Cl/Cd
-17 | -0.558 | 0.12235 | 0.008 | -4.559
-16.5 | -0.607 | 0.11603 | 0.008 | -5.233
-16 | -0.653 | 0.10826 | 0.007 | -6.036
-15.5 | -0.693 | 0.10445 | 0.006 | -6.634
-15 | -0.731 | 0.09562 | 0.006 | -7.644
-14.5 | -0.764 | 0.08696 | 0.005 | -8.789
-14 | -0.792 | 0.07933 | 0.004 | -9.983
-13.5 | -0.818 | 0.06911 | 0.004 | -11.838
-13 | -0.85 | 0.05369 | 0.003 | -15.83
-12.5 | -0.968 | 0.01565 | 0.002 | -61.872
-12 | -0.972 | 0.01374 | 0.001 | -70.759
-11.5 | -0.965 | 0.01286 | -0.001 | -75.029
-11 | -0.95 | 0.01181 | -0.002 | -80.449
-10.5 | -0.928 | 0.01115 | -0.004 | -83.201
-10 | -0.899 | 0.01054 | -0.005 | -85.207
-9.5 | -0.863 | 0.01009 | -0.006 | -85.539
-9 | -0.82 | 0.00962 | -0.008 | -85.214
-8.5 | -0.772 | 0.00923 | -0.01 | -83.599
-8 | -0.721 | 0.00883 | -0.011 | -81.707
-7.5 | -0.668 | 0.00871 | -0.013 | -76.715
-7 | -0.613 | 0.00849 | -0.014 | -72.167
-6.5 | -0.556 | 0.00765 | -0.016 | -72.648
-6 | -0.497 | 0.00728 | -0.017 | -68.272
-5.5 | -0.437 | 0.00756 | -0.019 | -57.79
-5 | -0.376 | 0.00752 | -0.02 | -49.94
-4.5 | -0.314 | 0.00741 | -0.022 | -42.334
-4 | -0.251 | 0.00739 | -0.023 | -33.916
-3.5 | -0.187 | 0.00741 | -0.025 | -25.227
-3 | -0.123 | 0.00741 | -0.027 | -16.593
-2.5 | -0.059 | 0.00737 | -0.028 | -7.948
-2 | 0.006 | 0.00734 | -0.03 | 0.819
-1.5 | 0.071 | 0.00733 | -0.031 | 9.66
-1 | 0.136 | 0.00718 | -0.033 | 18.943
-0.5 | 0.201 | 0.00695 | -0.035 | 28.952
0 | 0.265 | 0.0066 | -0.036 | 40.071
0.5 | 0.329 | 0.00566 | -0.038 | 58.1
1 | 0.393 | 0.00586 | -0.04 | 67.109
1.5 | 0.456 | 0.00607 | -0.041 | 75.096
2 | 0.519 | 0.00631 | -0.043 | 82.241
2.5 | 0.583 | 0.00656 | -0.044 | 88.781
3 | 0.646 | 0.00687 | -0.046 | 94.065
3.5 | 0.709 | 0.00719 | -0.047 | 98.596
4 | 0.772 | 0.00758 | -0.049 | 101.807
4.5 | 0.834 | 0.00791 | -0.051 | 105.384
5 | 0.895 | 0.00825 | -0.052 | 108.523
5.5 | 0.955 | 0.00858 | -0.054 | 111.269
6 | 1.014 | 0.00934 | -0.055 | 108.585
6.5 | 1.073 | 0.00986 | -0.057 | 108.759
7 | 1.13 | 0.01033 | -0.058 | 109.346
7.5 | 1.186 | 0.01078 | -0.06 | 110.049
8 | 1.239 | 0.01123 | -0.061 | 110.369
8.5 | 1.289 | 0.01175 | -0.063 | 109.636
9 | 1.336 | 0.01221 | -0.064 | 109.361
9.5 | 1.379 | 0.01313 | -0.066 | 105.049
10 | 1.419 | 0.01378 | -0.067 | 102.926
10.5 | 1.455 | 0.01445 | -0.069 | 100.632
11 | 1.485 | 0.01523 | -0.07 | 97.557
11.5 | 1.508 | 0.01595 | -0.072 | 94.539
12 | 1.523 | 0.01673 | -0.073 | 91.055
12.5 | 1.532 | 0.01764 | -0.074 | 86.867
13 | 1.533 | 0.01849 | -0.076 | 82.946
13.5 | 1.527 | 0.01965 | -0.077 | 77.713
14 | 1.512 | 0.0208 | -0.079 | 72.698
14.5 | 1.489 | 0.02215 | -0.08 | 67.232
15 | 1.458 | 0.02368 | -0.081 | 61.573
15.5 | 1.419 | 0.02536 | -0.082 | 55.939
16 | 1.371 | 0.02746 | -0.083 | 49.941
16.5 | 1.317 | 0.02976 | -0.084 | 44.245
17 | 1.256 | 0.03249 | -0.085 | 38.644
17.5 | 1.189 | 0.03494 | -0.086 | 34.031
18 | 1.115 | 0.03874 | -0.087 | 28.783

## 150. Re 20M Mach 0.25 (2)
BIGFOIL.COM POLAR EXPORT
NACA67-419 a=0.0
NACA67-419 a=0.0 |  |  |  | Cl Max: | 1.4655 | at alpha= | 20 | deg
XFOIL ncrit=9 |  |  |  | L/D Max: | 63.764 | at alpha= | 3.5 | deg
Re: | 20000000 |  |  | Cd Min: | 0.05003 | at alpha= | 20 | deg
Mach: | 0.25 |  |  | Cl=0 at alpha= | -4.027 | deg
|  |  |  | @ Cl=0.1, Cd= | 0.0054927
|  |  |  | @ Cl=0.4, Cd= | 0.0062738
|  |  |  | @ Cl=0.6, Cd= | 0.0097371
alpha (deg) | Cl | Cd | Cm | Cl/Cd
-20 | -1.283 | 0.03375 | -0.1449 | -38.0148
-19.5 | -1.2594 | 0.03149 | -0.1426 | -39.9936
-19 | -1.2582 | 0.02809 | -0.1385 | -44.7917
-18.5 | -1.2464 | 0.02547 | -0.1344 | -48.936
-18 | -1.223 | 0.02354 | -0.1309 | -51.9541
-17.5 | -1.1984 | 0.02178 | -0.1273 | -55.023
-17 | -1.1681 | 0.02038 | -0.124 | -57.316
-16.5 | -1.1363 | 0.01899 | -0.1207 | -59.8368
-16 | -1.1039 | 0.01776 | -0.1174 | -62.1565
-15.5 | -1.0661 | 0.01672 | -0.1146 | -63.762
-15 | -1.0273 | 0.01578 | -0.1119 | -65.1014
-14.5 | -0.9866 | 0.01497 | -0.1094 | -65.9051
-14 | -0.9437 | 0.01421 | -0.1071 | -66.411
-13 | -0.8573 | 0.01283 | -0.1027 | -66.82
-12.5 | -0.8124 | 0.01217 | -0.1008 | -66.7543
-12 | -0.7646 | 0.0117 | -0.0993 | -65.3504
-11.5 | -0.7186 | 0.01118 | -0.0975 | -64.2755
-11 | -0.6728 | 0.01061 | -0.0957 | -63.4119
-10.5 | -0.6232 | 0.0102 | -0.0946 | -61.098
-10 | -0.5749 | 0.00976 | -0.0932 | -58.9037
-9.5 | -0.5345 | 0.00902 | -0.0905 | -59.2572
-9 | -0.4867 | 0.00865 | -0.0891 | -56.2659
-8.5 | -0.4374 | 0.0083 | -0.088 | -52.6988
-8 | -0.3878 | 0.00797 | -0.0869 | -48.6575
-7.5 | -0.3377 | 0.00768 | -0.0859 | -43.9714
-7 | -0.2913 | 0.00734 | -0.0843 | -39.6866
-6.5 | -0.2444 | 0.00702 | -0.0827 | -34.8148
-6 | -0.1952 | 0.00674 | -0.0816 | -28.9614
-5.5 | -0.1459 | 0.00648 | -0.0806 | -22.5154
-5 | -0.0961 | 0.00625 | -0.0796 | -15.376
-4.5 | -0.0455 | 0.00604 | -0.0788 | -7.5331
-4 | 0.0026 | 0.00584 | -0.0775 | 0.44521
-3.5 | 0.0528 | 0.00565 | -0.0766 | 9.3451
-3 | 0.1008 | 0.00549 | -0.0753 | 18.3607
-2.5 | 0.1471 | 0.00536 | -0.0736 | 27.444
-2 | 0.1856 | 0.00536 | -0.0703 | 34.6269
-1.5 | 0.2213 | 0.00531 | -0.0663 | 41.6761
-0.5 | 0.2639 | 0.00548 | -0.0519 | 48.1569
0 | 0.2895 | 0.00553 | -0.0457 | 52.3508
0.5 | 0.3102 | 0.00559 | -0.0383 | 55.4919
1 | 0.3029 | 0.00567 | -0.0248 | 53.4215
2 | 0.2892 | 0.00501 | 0.0005 | 57.7246
2.5 | 0.3265 | 0.00538 | 0.0039 | 60.6877
3 | 0.358 | 0.00592 | 0.0083 | 60.473
3.5 | 0.3998 | 0.00627 | 0.0106 | 63.764
4 | 0.4309 | 0.00686 | 0.015 | 62.8134
4.5 | 0.4662 | 0.0074 | 0.0184 | 63
5 | 0.4912 | 0.00821 | 0.0237 | 59.8295
5.5 | 0.5306 | 0.00873 | 0.0262 | 60.7789
6 | 0.568 | 0.00934 | 0.029 | 60.8137
6.5 | 0.6099 | 0.00986 | 0.031 | 61.856
7 | 0.65 | 0.01044 | 0.0332 | 62.2605
7.5 | 0.6864 | 0.01116 | 0.036 | 61.5054
8 | 0.7267 | 0.01179 | 0.0381 | 61.637
8.5 | 0.7619 | 0.01259 | 0.0409 | 60.5163
9 | 0.8042 | 0.01321 | 0.0426 | 60.8781
9.5 | 0.844 | 0.01393 | 0.0446 | 60.5887
10 | 0.8839 | 0.01467 | 0.0465 | 60.2522
10.5 | 0.9238 | 0.01542 | 0.0484 | 59.9092
11 | 0.9661 | 0.01611 | 0.0498 | 59.969
11.5 | 1.0076 | 0.01684 | 0.0514 | 59.8337
12 | 1.0432 | 0.01783 | 0.0537 | 58.5081
12.5 | 1.0842 | 0.01863 | 0.0553 | 58.1965
13.5 | 1.1486 | 0.02108 | 0.0605 | 54.4877
14 | 1.181 | 0.02238 | 0.0628 | 52.7703
14.5 | 1.2103 | 0.02387 | 0.0654 | 50.7038
15 | 1.2425 | 0.02531 | 0.0675 | 49.0913
15.5 | 1.2741 | 0.02684 | 0.0696 | 47.4702
16 | 1.2961 | 0.02891 | 0.0725 | 44.8322
16.5 | 1.3254 | 0.03069 | 0.0744 | 43.1867
17 | 1.3526 | 0.03265 | 0.0764 | 41.4273
17.5 | 1.3776 | 0.03484 | 0.0784 | 39.5408
18 | 1.3997 | 0.03733 | 0.0802 | 37.4953
18.5 | 1.4178 | 0.0402 | 0.0821 | 35.2687
19 | 1.4394 | 0.04293 | 0.0834 | 33.529
19.5 | 1.4549 | 0.0462 | 0.0848 | 31.4913
20 | 1.4655 | 0.05003 | 0.086 | 29.2924

## 151. Re 20M Mach 0.50 (1)
BIGFOIL.COM POLAR EXPORT
NACA67-419 a=0.0
NACA67-419 a=0.0 |  |  |  | Cl Max: | 1.391 | at alpha= | 9 | deg
JavaFoil+Calcfoil stall+Eppler ext transition |  |  |  | L/D Max: | 102.279 | at alpha= | 5 | deg
Re: | 20000000 |  |  | Cd Min: | 0.00574 | at alpha= | 0 | deg
Mach: | 0.5 |  |  | Cl=0 at alpha= | -2.0486 | deg
|  |  |  | @ Cl=0.1, Cd= | 0.0079646
|  |  |  | @ Cl=0.4, Cd= | 0.0061281
|  |  |  | @ Cl=0.6, Cd= | 0.0071201
alpha (deg) | Cl | Cd | Cm | Cl/Cd
-20 | -1.027 | 0.18065 | 0.015 | -5.686
-19.5 | -0.998 | 0.17184 | 0.014 | -5.809
-19 | -0.969 | 0.16922 | 0.013 | -5.729
-18.5 | -0.94 | 0.16874 | 0.012 | -5.571
-18 | -0.912 | 0.16288 | 0.011 | -5.597
-17.5 | -0.885 | 0.14936 | 0.011 | -5.922
-17 | -0.856 | 0.14246 | 0.01 | -6.007
-16.5 | -0.827 | 0.13642 | 0.009 | -6.064
-16 | -0.798 | 0.13386 | 0.008 | -5.964
-15.5 | -0.77 | 0.11986 | 0.007 | -6.427
-15 | -0.742 | 0.10961 | 0.006 | -6.772
-14.5 | -0.714 | 0.10589 | 0.005 | -6.742
-14 | -0.685 | 0.10438 | 0.004 | -6.562
-13.5 | -0.657 | 0.09457 | 0.003 | -6.943
-13 | -0.628 | 0.08751 | 0.002 | -7.181
-12.5 | -0.603 | 0.07634 | 0.002 | -7.904
-12 | -0.675 | 0.01865 | 0.001 | -36.173
-11.5 | -0.542 | 0.08045 | 0 | -6.731
-11 | -0.513 | 0.07353 | -0.001 | -6.983
-10.5 | -0.484 | 0.07744 | -0.002 | -6.254
-10 | -0.455 | 0.0779 | -0.003 | -5.846
-9.5 | -0.428 | 0.06671 | -0.004 | -6.41
-9 | -0.4 | 0.05836 | -0.005 | -6.855
-8.5 | -0.601 | 0.04674 | -0.007 | -12.853
-8 | -0.718 | 0.01097 | -0.012 | -65.437
-7.5 | -0.692 | 0.0103 | -0.014 | -67.174
-7 | -0.65 | 0.00985 | -0.016 | -66.015
-6.5 | -0.599 | 0.00943 | -0.017 | -63.468
-6 | -0.541 | 0.00905 | -0.019 | -59.77
-5.5 | -0.479 | 0.00841 | -0.021 | -56.961
-5 | -0.414 | 0.00828 | -0.023 | -50.019
-4.5 | -0.347 | 0.00816 | -0.024 | -42.505
-4 | -0.278 | 0.00806 | -0.026 | -34.454
-3.5 | -0.207 | 0.00803 | -0.028 | -25.828
-3 | -0.137 | 0.00807 | -0.03 | -16.923
-2.5 | -0.065 | 0.008 | -0.031 | -8.139
-2 | 0.007 | 0.00799 | -0.033 | 0.836
-1.5 | 0.079 | 0.00795 | -0.035 | 9.905
-1 | 0.151 | 0.008 | -0.037 | 18.928
-0.5 | 0.224 | 0.00755 | -0.038 | 29.664
0 | 0.295 | 0.00574 | -0.04 | 51.271
0.5 | 0.366 | 0.00601 | -0.042 | 60.909
1 | 0.438 | 0.00626 | -0.044 | 69.958
1.5 | 0.507 | 0.00656 | -0.046 | 77.232
2 | 0.577 | 0.00701 | -0.048 | 82.354
2.5 | 0.648 | 0.00735 | -0.049 | 88.185
3 | 0.718 | 0.00784 | -0.051 | 91.617
3.5 | 0.788 | 0.00831 | -0.053 | 94.791
4 | 0.857 | 0.0088 | -0.055 | 97.387
4.5 | 0.925 | 0.00925 | -0.056 | 99.999
5 | 0.992 | 0.0097 | -0.058 | 102.279
5.5 | 1.057 | 0.01061 | -0.06 | 99.6
6 | 1.12 | 0.01133 | -0.062 | 98.847
6.5 | 1.181 | 0.01202 | -0.063 | 98.211
7 | 1.239 | 0.01269 | -0.065 | 97.654
7.5 | 1.294 | 0.01333 | -0.067 | 97.011
8 | 1.339 | 0.01406 | -0.068 | 95.27
8.5 | 1.373 | 0.01487 | -0.07 | 92.351
9 | 1.391 | 0.01654 | -0.072 | 84.116
9.5 | 1.384 | 0.01776 | -0.073 | 77.96
10 | 1.329 | 0.01945 | -0.075 | 68.306
10.5 | 0.995 | 0.02159 | -0.076 | 46.11
11 | 0.887 | 0.0249 | -0.078 | 35.605
11.5 | 0.915 | 0.02722 | -0.079 | 33.625
12 | 0.953 | 0.02532 | -0.081 | 37.649
12.5 | 0.98 | 0.0293 | -0.082 | 33.447
13 | 1.008 | 0.03227 | -0.083 | 31.227
13.5 | 0.914 | 0.0835 | -0.064 | 10.943
14 | 0.969 | 0.0749 | -0.072 | 12.942

## 152. Re 20M Mach 0.50 (2)
BIGFOIL.COM POLAR EXPORT
NACA67-419 a=0.0
NACA67-419 a=0.0 |  |  |  | Cl Max: | 1.297 | at alpha= | 15.5 | deg
XFOIL ncrit=9 |  |  |  | L/D Max: | 49.2508 | at alpha= | 0.5 | deg
Re: | 20000000 |  |  | Cd Min: | 0.0437 | at alpha= | 15.5 | deg
Mach: | 0.5 |  |  | Cl=0 at alpha= | -99 | deg
|  |  |  | @ Cl=0.1, Cd= | 0.00614
|  |  |  | @ Cl=0.4, Cd= | 0.0088305
|  |  |  | @ Cl=0.6, Cd= | 0.012922
alpha (deg) | Cl | Cd | Cm | Cl/Cd
0.5 | 0.3024 | 0.00614 | -0.0318 | 49.2508
1 | 0.2945 | 0.00652 | -0.0173 | 45.1687
1.5 | 0.2363 | 0.00538 | 0.007 | 43.9219
2 | 0.2603 | 0.00601 | 0.0145 | 43.3111
2.5 | 0.2873 | 0.00672 | 0.0212 | 42.753
3 | 0.3157 | 0.00756 | 0.0273 | 41.7593
3.5 | 0.3571 | 0.00816 | 0.0311 | 43.7623
4 | 0.3981 | 0.00881 | 0.0348 | 45.1873
4.5 | 0.4462 | 0.00933 | 0.0372 | 47.8242
5 | 0.4793 | 0.0102 | 0.0423 | 46.9902
5.5 | 0.5146 | 0.01107 | 0.0468 | 46.486
6 | 0.5545 | 0.01188 | 0.0506 | 46.6751
6.5 | 0.5923 | 0.0128 | 0.0546 | 46.2734
7 | 0.639 | 0.01354 | 0.0573 | 47.1935
7.5 | 0.6775 | 0.01456 | 0.0612 | 46.5316
8 | 0.7185 | 0.01556 | 0.0647 | 46.1761
8.5 | 0.7598 | 0.01661 | 0.0681 | 45.7435
9 | 0.802 | 0.01773 | 0.0714 | 45.2341
9.5 | 0.847 | 0.01878 | 0.0744 | 45.1012
10 | 0.891 | 0.01998 | 0.0775 | 44.5946
10.5 | 0.9382 | 0.0211 | 0.0803 | 44.4645
11 | 0.9828 | 0.02243 | 0.0834 | 43.8163
11.5 | 1.031 | 0.02366 | 0.0861 | 43.5757
12.5 | 1.1052 | 0.02734 | 0.0939 | 40.4243
13 | 1.1381 | 0.02953 | 0.098 | 38.5405
13.5 | 1.1797 | 0.03148 | 0.1014 | 37.4746
14 | 1.2158 | 0.03386 | 0.105 | 35.9067
14.5 | 1.2483 | 0.03658 | 0.1088 | 34.1252
15 | 1.2806 | 0.03954 | 0.1125 | 32.3875
15.5 | 1.297 | 0.0437 | 0.1166 | 29.6796