## index
index | Re | Mach | Datasource
1 | 50000 | 0 | JavaFoil+Calcfoil stall+Eppler ext transition
2 | 50000 | 0 | XFOIL ncrit=9
3 | 50000 | 0.1 | JavaFoil+Calcfoil stall+Eppler ext transition
4 | 50000 | 0.1 | XFOIL ncrit=9
5 | 50000 | 0.25 | JavaFoil+Calcfoil stall+Eppler ext transition
6 | 50000 | 0.25 | XFOIL ncrit=9
7 | 50000 | 0.5 | JavaFoil+Calcfoil stall+Eppler ext transition
8 | 50000 | 0.5 | XFOIL ncrit=9
9 | 100000 | 0 | JavaFoil+Calcfoil stall+Eppler ext transition
10 | 100000 | 0 | XFOIL ncrit=9
11 | 100000 | 0.1 | JavaFoil+Calcfoil stall+Eppler ext transition
12 | 100000 | 0.1 | XFOIL ncrit=9
13 | 100000 | 0.25 | JavaFoil+Calcfoil stall+Eppler ext transition
14 | 100000 | 0.25 | XFOIL ncrit=9
15 | 100000 | 0.5 | JavaFoil+Calcfoil stall+Eppler ext transition
16 | 100000 | 0.5 | XFOIL ncrit=9
17 | 250000 | 0 | JavaFoil+Calcfoil stall+Eppler ext transition
18 | 250000 | 0 | XFOIL ncrit=9
19 | 250000 | 0.1 | JavaFoil+Calcfoil stall+Eppler ext transition
20 | 250000 | 0.1 | XFOIL ncrit=9
21 | 250000 | 0.25 | JavaFoil+Calcfoil stall+Eppler ext transition
22 | 250000 | 0.25 | XFOIL ncrit=9
23 | 250000 | 0.5 | JavaFoil+Calcfoil stall+Eppler ext transition
24 | 250000 | 0.5 | XFOIL ncrit=9
25 | 500000 | 0 | JavaFoil+Calcfoil stall+Eppler ext transition
26 | 500000 | 0 | XFOIL ncrit=9
27 | 500000 | 0.1 | JavaFoil+Calcfoil stall+Eppler ext transition
28 | 500000 | 0.1 | XFOIL ncrit=9
29 | 500000 | 0.25 | JavaFoil+Calcfoil stall+Eppler ext transition
30 | 500000 | 0.25 | XFOIL ncrit=9
31 | 500000 | 0.5 | JavaFoil+Calcfoil stall+Eppler ext transition
32 | 500000 | 0.5 | XFOIL ncrit=9
33 | 750000 | 0 | JavaFoil+Calcfoil stall+Eppler ext transition
34 | 750000 | 0 | XFOIL ncrit=9
35 | 750000 | 0.1 | JavaFoil+Calcfoil stall+Eppler ext transition
36 | 750000 | 0.1 | XFOIL ncrit=9
37 | 750000 | 0.25 | JavaFoil+Calcfoil stall+Eppler ext transition
38 | 750000 | 0.25 | XFOIL ncrit=9
39 | 750000 | 0.5 | JavaFoil+Calcfoil stall+Eppler ext transition
40 | 750000 | 0.5 | XFOIL ncrit=9
41 | 1000000 | 0 | JavaFoil+Calcfoil stall+Eppler ext transition
42 | 1000000 | 0 | XFOIL ncrit=9
43 | 1000000 | 0.1 | JavaFoil+Calcfoil stall+Eppler ext transition
44 | 1000000 | 0.1 | XFOIL ncrit=9
45 | 1000000 | 0.25 | JavaFoil+Calcfoil stall+Eppler ext transition
46 | 1000000 | 0.25 | XFOIL ncrit=9
47 | 1000000 | 0.5 | JavaFoil+Calcfoil stall+Eppler ext transition
48 | 1000000 | 0.5 | XFOIL ncrit=9
49 | 2000000 | 0 | JavaFoil+Calcfoil stall+Eppler ext transition
50 | 2000000 | 0 | XFOIL ncrit=9
51 | 2000000 | 0.1 | JavaFoil+Calcfoil stall+Eppler ext transition
52 | 2000000 | 0.1 | XFOIL ncrit=9
53 | 2000000 | 0.25 | JavaFoil+Calcfoil stall+Eppler ext transition
54 | 2000000 | 0.25 | XFOIL ncrit=9
55 | 2000000 | 0.5 | JavaFoil+Calcfoil stall+Eppler ext transition
56 | 2000000 | 0.5 | XFOIL ncrit=9
57 | 3000000 | 0 | JavaFoil+Calcfoil stall+Eppler ext transition
58 | 3000000 | 0 | XFOIL ncrit=9
59 | 3000000 | 0.1 | JavaFoil+Calcfoil stall+Eppler ext transition
60 | 3000000 | 0.1 | XFOIL ncrit=9
61 | 3000000 | 0.25 | JavaFoil+Calcfoil stall+Eppler ext transition
62 | 3000000 | 0.25 | XFOIL ncrit=9
63 | 3000000 | 0.5 | JavaFoil+Calcfoil stall+Eppler ext transition
64 | 3000000 | 0.5 | XFOIL ncrit=9
65 | 4000000 | 0 | JavaFoil+Calcfoil stall+Eppler ext transition
66 | 4000000 | 0 | XFOIL ncrit=9
67 | 4000000 | 0.1 | JavaFoil+Calcfoil stall+Eppler ext transition
68 | 4000000 | 0.1 | XFOIL ncrit=9
69 | 4000000 | 0.25 | JavaFoil+Calcfoil stall+Eppler ext transition
70 | 4000000 | 0.25 | XFOIL ncrit=9
71 | 4000000 | 0.5 | JavaFoil+Calcfoil stall+Eppler ext transition
72 | 4000000 | 0.5 | XFOIL ncrit=9
73 | 5000000 | 0 | JavaFoil+Calcfoil stall+Eppler ext transition
74 | 5000000 | 0 | XFOIL ncrit=9
75 | 5000000 | 0.1 | JavaFoil+Calcfoil stall+Eppler ext transition
76 | 5000000 | 0.1 | XFOIL ncrit=9
77 | 5000000 | 0.25 | JavaFoil+Calcfoil stall+Eppler ext transition
78 | 5000000 | 0.25 | XFOIL ncrit=9
79 | 5000000 | 0.5 | JavaFoil+Calcfoil stall+Eppler ext transition
80 | 5000000 | 0.5 | XFOIL ncrit=9
81 | 6000000 | 0 | JavaFoil+Calcfoil stall+Eppler ext transition
82 | 6000000 | 0 | XFOIL ncrit=9
83 | 6000000 | 0.1 | JavaFoil+Calcfoil stall+Eppler ext transition
84 | 6000000 | 0.1 | XFOIL ncrit=9
85 | 6000000 | 0.25 | JavaFoil+Calcfoil stall+Eppler ext transition
86 | 6000000 | 0.25 | XFOIL ncrit=9
87 | 6000000 | 0.5 | JavaFoil+Calcfoil stall+Eppler ext transition
88 | 6000000 | 0.5 | XFOIL ncrit=9
89 | 7000000 | 0 | JavaFoil+Calcfoil stall+Eppler ext transition
90 | 7000000 | 0 | XFOIL ncrit=9
91 | 7000000 | 0.1 | JavaFoil+Calcfoil stall+Eppler ext transition
92 | 7000000 | 0.1 | XFOIL ncrit=9
93 | 7000000 | 0.25 | JavaFoil+Calcfoil stall+Eppler ext transition
94 | 7000000 | 0.25 | XFOIL ncrit=9
95 | 7000000 | 0.5 | JavaFoil+Calcfoil stall+Eppler ext transition
96 | 7000000 | 0.5 | XFOIL ncrit=9
97 | 8000000 | 0 | JavaFoil+Calcfoil stall+Eppler ext transition
98 | 8000000 | 0 | XFOIL ncrit=9
99 | 8000000 | 0.1 | JavaFoil+Calcfoil stall+Eppler ext transition
100 | 8000000 | 0.1 | XFOIL ncrit=9
101 | 8000000 | 0.25 | JavaFoil+Calcfoil stall+Eppler ext transition
102 | 8000000 | 0.25 | XFOIL ncrit=9
103 | 8000000 | 0.5 | JavaFoil+Calcfoil stall+Eppler ext transition
104 | 8000000 | 0.5 | XFOIL ncrit=9
105 | 10000000 | 0 | JavaFoil+Calcfoil stall+Eppler ext transition
106 | 10000000 | 0 | XFOIL ncrit=9
107 | 10000000 | 0.1 | JavaFoil+Calcfoil stall+Eppler ext transition
108 | 10000000 | 0.1 | XFOIL ncrit=9
109 | 10000000 | 0.25 | JavaFoil+Calcfoil stall+Eppler ext transition
110 | 10000000 | 0.25 | XFOIL ncrit=9
111 | 10000000 | 0.5 | JavaFoil+Calcfoil stall+Eppler ext transition
112 | 10000000 | 0.5 | XFOIL ncrit=9
113 | 12000000 | 0 | JavaFoil+Calcfoil stall+Eppler ext transition
114 | 12000000 | 0 | XFOIL ncrit=9
115 | 12000000 | 0.1 | JavaFoil+Calcfoil stall+Eppler ext transition
116 | 12000000 | 0.1 | XFOIL ncrit=9
117 | 12000000 | 0.25 | JavaFoil+Calcfoil stall+Eppler ext transition
118 | 12000000 | 0.25 | XFOIL ncrit=9
119 | 12000000 | 0.5 | JavaFoil+Calcfoil stall+Eppler ext transition
120 | 12000000 | 0.5 | XFOIL ncrit=9
121 | 14000000 | 0 | JavaFoil+Calcfoil stall+Eppler ext transition
122 | 14000000 | 0 | XFOIL ncrit=9
123 | 14000000 | 0.1 | JavaFoil+Calcfoil stall+Eppler ext transition
124 | 14000000 | 0.1 | XFOIL ncrit=9
125 | 14000000 | 0.25 | JavaFoil+Calcfoil stall+Eppler ext transition
126 | 14000000 | 0.25 | XFOIL ncrit=9
127 | 14000000 | 0.5 | JavaFoil+Calcfoil stall+Eppler ext transition
128 | 14000000 | 0.5 | XFOIL ncrit=9
129 | 16000000 | 0 | JavaFoil+Calcfoil stall+Eppler ext transition
130 | 16000000 | 0 | XFOIL ncrit=9
131 | 16000000 | 0.1 | JavaFoil+Calcfoil stall+Eppler ext transition
132 | 16000000 | 0.1 | XFOIL ncrit=9
133 | 16000000 | 0.25 | JavaFoil+Calcfoil stall+Eppler ext transition
134 | 16000000 | 0.25 | XFOIL ncrit=9
135 | 16000000 | 0.5 | JavaFoil+Calcfoil stall+Eppler ext transition
136 | 16000000 | 0.5 | XFOIL ncrit=9
137 | 18000000 | 0 | JavaFoil+Calcfoil stall+Eppler ext transition
138 | 18000000 | 0 | XFOIL ncrit=9
139 | 18000000 | 0.1 | JavaFoil+Calcfoil stall+Eppler ext transition
140 | 18000000 | 0.1 | XFOIL ncrit=9
141 | 18000000 | 0.25 | JavaFoil+Calcfoil stall+Eppler ext transition
142 | 18000000 | 0.25 | XFOIL ncrit=9
143 | 18000000 | 0.5 | JavaFoil+Calcfoil stall+Eppler ext transition
144 | 18000000 | 0.5 | XFOIL ncrit=9
145 | 20000000 | 0 | JavaFoil+Calcfoil stall+Eppler ext transition
146 | 20000000 | 0 | XFOIL ncrit=9
147 | 20000000 | 0.1 | JavaFoil+Calcfoil stall+Eppler ext transition
148 | 20000000 | 0.1 | XFOIL ncrit=9
149 | 20000000 | 0.25 | JavaFoil+Calcfoil stall+Eppler ext transition
150 | 20000000 | 0.25 | XFOIL ncrit=9
151 | 20000000 | 0.5 | JavaFoil+Calcfoil stall+Eppler ext transition
152 | 20000000 | 0.5 | XFOIL ncrit=9

## 1. Re 50k Mach 0.00 (1)
BIGFOIL.COM POLAR EXPORT
MID 37
MID 37 |  |  |  | Cl Max: | 0.87 | at alpha= | 9 | deg
JavaFoil+Calcfoil stall+Eppler ext transition |  |  |  | L/D Max: | 40.152 | at alpha= | 4.5 | deg
Re: | 50000 |  |  | Cd Min: | 0.01543 | at alpha= | -1 | deg
Mach: | 0 |  |  | Cl=0 at alpha= | -2.587 | deg
|  |  |  | @ Cl=0.1, Cd= | 0.024054
|  |  |  | @ Cl=0.4, Cd= | 0.016572
|  |  |  | @ Cl=0.6, Cd= | 0.20741
alpha (deg) | Cl | Cd | Cm | Cl/Cd
-14.5 | -0.279 | 0.28076 | -0.018 | -0.994
-14 | -0.294 | 0.25675 | -0.018 | -1.144
-13.5 | -0.308 | 0.22968 | -0.018 | -1.343
-13 | -0.323 | 0.21936 | -0.018 | -1.472
-12.5 | -0.337 | 0.19906 | -0.018 | -1.694
-12 | -0.351 | 0.18156 | -0.018 | -1.932
-11.5 | -0.363 | 0.1651 | -0.018 | -2.2
-11 | -0.374 | 0.14951 | -0.018 | -2.502
-10.5 | -0.383 | 0.13545 | -0.018 | -2.825
-10 | -0.389 | 0.155 | -0.018 | -2.507
-9.5 | -0.391 | 0.13911 | -0.018 | -2.812
-9 | -0.39 | 0.12519 | -0.018 | -3.115
-8.5 | -0.382 | 0.10654 | -0.018 | -3.588
-8 | -0.37 | 0.0964 | -0.018 | -3.837
-7.5 | -0.353 | 0.08749 | -0.018 | -4.037
-7 | -0.332 | 0.07673 | -0.018 | -4.328
-6.5 | -0.307 | 0.07006 | -0.018 | -4.377
-6 | -0.277 | 0.06305 | -0.017 | -4.396
-5.5 | -0.244 | 0.05714 | -0.017 | -4.269
-5 | -0.207 | 0.05238 | -0.017 | -3.959
-4.5 | -0.168 | 0.04796 | -0.017 | -3.504
-4 | -0.126 | 0.0448 | -0.018 | -2.821
-3.5 | -0.083 | 0.04208 | -0.019 | -1.971
-3 | -0.038 | 0.03996 | -0.02 | -0.955
-2.5 | 0.008 | 0.03836 | -0.022 | 0.197
-2 | 0.054 | 0.03696 | -0.025 | 1.462
-1.5 | 0.125 | 0.01704 | -0.056 | 7.348
-1 | 0.183 | 0.01543 | -0.056 | 11.877
-0.5 | 0.241 | 0.0156 | -0.056 | 15.473
0 | 0.3 | 0.01593 | -0.056 | 18.802
0.5 | 0.357 | 0.01629 | -0.056 | 21.935
1 | 0.415 | 0.01667 | -0.056 | 24.905
1.5 | 0.473 | 0.01708 | -0.056 | 27.689
2 | 0.53 | 0.01756 | -0.056 | 30.208
2.5 | 0.588 | 0.01803 | -0.056 | 32.603
3 | 0.645 | 0.01856 | -0.056 | 34.751
3.5 | 0.702 | 0.0191 | -0.056 | 36.74
4 | 0.758 | 0.01982 | -0.056 | 38.24
4.5 | 0.813 | 0.02024 | -0.056 | 40.152
5 | 0.691 | 0.04138 | -0.017 | 16.71
5.5 | 0.73 | 0.04427 | -0.016 | 16.484
6 | 0.765 | 0.04771 | -0.016 | 16.028
6.5 | 0.796 | 0.05155 | -0.015 | 15.436
7 | 0.822 | 0.05656 | -0.014 | 14.534
7.5 | 0.843 | 0.06244 | -0.014 | 13.503
8 | 0.858 | 0.06821 | -0.014 | 12.585
8.5 | 0.868 | 0.07678 | -0.015 | 11.299
9 | 0.87 | 0.08479 | -0.015 | 10.265
9.5 | 0.864 | 0.09373 | -0.014 | 9.223
10 | 0.85 | 0.10825 | -0.015 | 7.852
10.5 | 0.829 | 0.12054 | -0.015 | 6.879
11 | 0.803 | 0.11852 | -0.015 | 6.777
11.5 | 0.773 | 0.12765 | -0.015 | 6.053
12 | 0.739 | 0.1447 | -0.015 | 5.107
12.5 | 0.703 | 0.18336 | -0.015 | 3.834
13 | 0.666 | 0.17062 | -0.015 | 3.902
13.5 | 0.628 | 0.18816 | -0.015 | 3.337
14 | 0.591 | 0.20741 | -0.015 | 2.847

## 2. Re 50k Mach 0.00 (2)
BIGFOIL.COM POLAR EXPORT
MID 37
MID 37 |  |  |  | Cl Max: | 1.1307 | at alpha= | 9 | deg
XFOIL ncrit=9 |  |  |  | L/D Max: | 33.8269 | at alpha= | 5 | deg
Re: | 50000 |  |  | Cd Min: | 0.27463 | at alpha= | -19.5 | deg
Mach: | 0 |  |  | Cl=0 at alpha= | -1.7292 | deg
|  |  |  | @ Cl=0.1, Cd= | 0.014641
|  |  |  | @ Cl=0.4, Cd= | 0.019573
|  |  |  | @ Cl=0.6, Cd= | 0.020406
alpha (deg) | Cl | Cd | Cm | Cl/Cd
-20 | -0.837 | 0.27225 | 0.0834 | -3.0744
-19.5 | -0.8274 | 0.27463 | 0.0769 | -3.0128
-19 | -0.7992 | 0.25373 | 0.0772 | -3.1498
-18.5 | -0.781 | 0.24696 | 0.0737 | -3.1625
-18 | -0.7641 | 0.24147 | 0.0693 | -3.1644
-17.5 | -0.7525 | 0.24032 | 0.0632 | -3.1312
-17 | -0.7355 | 0.2322 | 0.0596 | -3.1675
-16.5 | -0.7129 | 0.2214 | 0.0582 | -3.22
-16 | -0.6964 | 0.21515 | 0.0546 | -3.2368
-15.5 | -0.6869 | 0.21272 | 0.0491 | -3.2291
-15 | -0.6692 | 0.20364 | 0.0464 | -3.2862
-14.5 | -0.6491 | 0.195 | 0.0446 | -3.3287
-14 | -0.6395 | 0.19072 | 0.0402 | -3.3531
-13.5 | -0.6276 | 0.18381 | 0.0368 | -3.4144
-13 | -0.6076 | 0.17516 | 0.0356 | -3.4688
-12.5 | -0.6126 | 0.17407 | 0.0297 | -3.5193
-12 | -0.5829 | 0.16162 | 0.0303 | -3.6066
-11.5 | -0.593 | 0.16054 | 0.0241 | -3.6938
-11 | -0.5616 | 0.14821 | 0.0252 | -3.7892
-10.5 | -0.5538 | 0.14146 | 0.0223 | -3.9149
-10 | -0.5503 | 0.13638 | 0.019 | -4.035
-9.5 | -0.5307 | 0.12749 | 0.0185 | -4.1627
-9 | -0.52 | 0.12039 | 0.0166 | -4.3193
-8.5 | -0.5112 | 0.11369 | 0.0144 | -4.4964
-8 | -0.5004 | 0.10698 | 0.0128 | -4.6775
-7.5 | -0.4977 | 0.10151 | 0.0099 | -4.903
-7 | -0.4802 | 0.09406 | 0.0102 | -5.1053
-6.5 | -0.4677 | 0.08746 | 0.0086 | -5.3476
-6 | -0.4506 | 0.08079 | 0.007 | -5.5774
-5.5 | -0.4316 | 0.07405 | 0.006 | -5.8285
-5 | -0.4131 | 0.06808 | 0.0051 | -6.0679
-4.5 | -0.298 | 0.04327 | -0.0476 | -6.887
-4 | -0.2326 | 0.03369 | -0.0538 | -6.9041
-3.5 | -0.1706 | 0.02725 | -0.0552 | -6.2606
-3 | -0.1136 | 0.02319 | -0.0545 | -4.8987
-2.5 | -0.0608 | 0.01979 | -0.0529 | -3.0723
-2 | -0.0306 | 0.01506 | -0.0444 | -2.0319
-1.5 | 0.0259 | 0.01432 | -0.0443 | 1.8087
-1 | 0.0785 | 0.0145 | -0.0447 | 5.4138
-0.5 | 0.1288 | 0.01483 | -0.0448 | 8.6851
0 | 0.1778 | 0.01537 | -0.0452 | 11.568
0.5 | 0.2246 | 0.0162 | -0.046 | 13.8642
1 | 0.2681 | 0.01748 | -0.0475 | 15.3375
1.5 | 0.3523 | 0.01928 | -0.0574 | 18.2728
2 | 0.4921 | 0.02014 | -0.0737 | 24.434
2.5 | 0.5805 | 0.02031 | -0.0767 | 28.582
3 | 0.6374 | 0.02059 | -0.0731 | 30.9568
3.5 | 0.6849 | 0.02119 | -0.0683 | 32.3218
4 | 0.7314 | 0.02196 | -0.0636 | 33.306
4.5 | 0.778 | 0.02303 | -0.0595 | 33.782
5 | 0.8247 | 0.02438 | -0.0559 | 33.8269
5.5 | 0.8715 | 0.026 | -0.0527 | 33.5192
6 | 0.9182 | 0.02785 | -0.0496 | 32.9695
6.5 | 0.9638 | 0.03025 | -0.047 | 31.8612
7 | 1.0087 | 0.03311 | -0.0445 | 30.4651
7.5 | 1.0505 | 0.03707 | -0.0422 | 28.3383
8 | 1.0883 | 0.04212 | -0.0397 | 25.8381
8.5 | 1.1229 | 0.0481 | -0.0373 | 23.3451
9 | 1.1307 | 0.05749 | -0.0351 | 19.6678
9.5 | 1.1279 | 0.06738 | -0.0339 | 16.7394
10 | 1.0949 | 0.07978 | -0.0357 | 13.724
10.5 | 1.0604 | 0.09213 | -0.0396 | 11.5098
11.5 | 0.8999 | 0.15443 | -0.0959 | 5.8272
12 | 0.9161 | 0.16403 | -0.0957 | 5.585
12.5 | 0.9149 | 0.17195 | -0.0985 | 5.3207
13.5 | 0.9436 | 0.19076 | -0.1006 | 4.9465
14 | 0.9492 | 0.19821 | -0.1036 | 4.7889

## 3. Re 50k Mach 0.10 (1)
BIGFOIL.COM POLAR EXPORT
MID 37
MID 37 |  |  |  | Cl Max: | 0.865 | at alpha= | 8.5 | deg
JavaFoil+Calcfoil stall+Eppler ext transition |  |  |  | L/D Max: | 40.181 | at alpha= | 4.5 | deg
Re: | 50000 |  |  | Cd Min: | 0.01545 | at alpha= | -1 | deg
Mach: | 0.1 |  |  | Cl=0 at alpha= | -2.587 | deg
|  |  |  | @ Cl=0.1, Cd= | 0.024295
|  |  |  | @ Cl=0.4, Cd= | 0.016595
|  |  |  | @ Cl=0.6, Cd= | 0.19143
alpha (deg) | Cl | Cd | Cm | Cl/Cd
-14 | -0.257 | 0.27052 | -0.018 | -0.949
-13.5 | -0.273 | 0.25265 | -0.018 | -1.082
-13 | -0.29 | 0.22023 | -0.018 | -1.318
-12.5 | -0.307 | 0.20261 | -0.018 | -1.515
-12 | -0.323 | 0.18834 | -0.018 | -1.716
-11.5 | -0.338 | 0.17079 | -0.018 | -1.982
-11 | -0.352 | 0.15351 | -0.018 | -2.295
-10.5 | -0.364 | 0.14464 | -0.018 | -2.517
-10 | -0.373 | 0.13162 | -0.018 | -2.834
-9.5 | -0.379 | 0.1202 | -0.018 | -3.15
-9 | -0.38 | 0.12777 | -0.018 | -2.975
-8.5 | -0.375 | 0.11288 | -0.018 | -3.321
-8 | -0.365 | 0.10169 | -0.018 | -3.585
-7.5 | -0.35 | 0.08822 | -0.018 | -3.963
-7 | -0.33 | 0.08031 | -0.018 | -4.108
-6.5 | -0.306 | 0.07089 | -0.018 | -4.31
-6 | -0.277 | 0.06438 | -0.018 | -4.299
-5.5 | -0.244 | 0.05743 | -0.017 | -4.249
-5 | -0.208 | 0.05256 | -0.017 | -3.953
-4.5 | -0.169 | 0.04834 | -0.017 | -3.486
-4 | -0.127 | 0.0448 | -0.018 | -2.832
-3.5 | -0.083 | 0.0421 | -0.019 | -1.978
-3 | -0.038 | 0.03997 | -0.02 | -0.959
-2.5 | 0.008 | 0.03839 | -0.022 | 0.198
-2 | 0.054 | 0.03706 | -0.025 | 1.464
-1.5 | 0.126 | 0.01708 | -0.056 | 7.369
-1 | 0.184 | 0.01545 | -0.056 | 11.919
-0.5 | 0.243 | 0.01562 | -0.056 | 15.526
0 | 0.301 | 0.01596 | -0.056 | 18.863
0.5 | 0.359 | 0.01634 | -0.056 | 21.987
1 | 0.417 | 0.0167 | -0.056 | 24.977
1.5 | 0.475 | 0.01712 | -0.056 | 27.764
2 | 0.533 | 0.0176 | -0.056 | 30.291
2.5 | 0.591 | 0.01808 | -0.056 | 32.665
3 | 0.648 | 0.01861 | -0.056 | 34.819
3.5 | 0.705 | 0.01916 | -0.056 | 36.795
4 | 0.761 | 0.01986 | -0.056 | 38.337
4.5 | 0.817 | 0.02032 | -0.056 | 40.181
5 | 0.695 | 0.04145 | -0.017 | 16.758
5.5 | 0.733 | 0.04441 | -0.016 | 16.504
6 | 0.768 | 0.04785 | -0.016 | 16.043
6.5 | 0.798 | 0.0517 | -0.015 | 15.441
7 | 0.824 | 0.05651 | -0.015 | 14.578
7.5 | 0.844 | 0.06271 | -0.014 | 13.458
8 | 0.858 | 0.06859 | -0.015 | 12.505
8.5 | 0.865 | 0.07741 | -0.015 | 11.171
9 | 0.865 | 0.08576 | -0.015 | 10.088
9.5 | 0.856 | 0.09895 | -0.015 | 8.651
10 | 0.838 | 0.1103 | -0.015 | 7.594
10.5 | 0.813 | 0.12351 | -0.015 | 6.579
11 | 0.782 | 0.12048 | -0.015 | 6.489
11.5 | 0.746 | 0.13038 | -0.015 | 5.725
12 | 0.708 | 0.14888 | -0.015 | 4.754
12.5 | 0.667 | 0.19499 | -0.015 | 3.421
13 | 0.625 | 0.17719 | -0.015 | 3.529
13.5 | 0.583 | 0.19143 | -0.015 | 3.047

## 4. Re 50k Mach 0.10 (2)
BIGFOIL.COM POLAR EXPORT
MID 37
MID 37 |  |  |  | Cl Max: | 1.1282 | at alpha= | 9 | deg
XFOIL ncrit=9 |  |  |  | L/D Max: | 33.8091 | at alpha= | 5 | deg
Re: | 50000 |  |  | Cd Min: | 0.27419 | at alpha= | -20 | deg
Mach: | 0.1 |  |  | Cl=0 at alpha= | -1.7376 | deg
|  |  |  | @ Cl=0.1, Cd= | 0.014678
|  |  |  | @ Cl=0.4, Cd= | 0.019607
|  |  |  | @ Cl=0.6, Cd= | 0.020475
alpha (deg) | Cl | Cd | Cm | Cl/Cd
-20 | -0.8406 | 0.27419 | 0.0837 | -3.0658
-19 | -0.8015 | 0.25427 | 0.0778 | -3.1522
-18.5 | -0.7833 | 0.24766 | 0.0741 | -3.1628
-18 | -0.7665 | 0.24244 | 0.0695 | -3.1616
-17.5 | -0.7557 | 0.24203 | 0.0632 | -3.1223
-17 | -0.7348 | 0.23079 | 0.0607 | -3.1838
-16.5 | -0.7144 | 0.22187 | 0.0586 | -3.2199
-16 | -0.698 | 0.21581 | 0.0548 | -3.2343
-15.5 | -0.6897 | 0.21416 | 0.049 | -3.2205
-15 | -0.6683 | 0.20319 | 0.0471 | -3.289
-14.5 | -0.6499 | 0.19545 | 0.0448 | -3.3251
-14 | -0.6418 | 0.19189 | 0.04 | -3.3446
-13.5 | -0.6246 | 0.18298 | 0.0377 | -3.4135
-13 | -0.6084 | 0.17574 | 0.0355 | -3.4619
-12.5 | -0.6156 | 0.17537 | 0.0293 | -3.5103
-12 | -0.5835 | 0.16219 | 0.0302 | -3.5976
-11.5 | -0.58 | 0.15688 | 0.0262 | -3.6971
-11 | -0.5627 | 0.14891 | 0.025 | -3.7788
-10.5 | -0.5508 | 0.14135 | 0.0229 | -3.8967
-10 | -0.5532 | 0.13744 | 0.0184 | -4.025
-9.5 | -0.5315 | 0.12811 | 0.0183 | -4.1488
-9 | -0.5189 | 0.12071 | 0.0167 | -4.2987
-8.5 | -0.5091 | 0.11389 | 0.0147 | -4.4701
-8 | -0.4995 | 0.10734 | 0.0129 | -4.6534
-7.5 | -0.5007 | 0.10237 | 0.0093 | -4.8911
-7 | -0.4803 | 0.09453 | 0.0101 | -5.0809
-6.5 | -0.4663 | 0.08774 | 0.0091 | -5.3146
-6 | -0.4517 | 0.08133 | 0.0066 | -5.5539
-5.5 | -0.4308 | 0.07431 | 0.0066 | -5.7973
-4.5 | -0.3008 | 0.04399 | -0.0471 | -6.8379
-4 | -0.2354 | 0.03422 | -0.0536 | -6.879
-3.5 | -0.1726 | 0.02754 | -0.0554 | -6.2672
-3 | -0.1155 | 0.0234 | -0.0548 | -4.9359
-2.5 | -0.062 | 0.01999 | -0.0531 | -3.1016
-2 | -0.0276 | 0.01527 | -0.0459 | -1.8075
-1.5 | 0.025 | 0.01434 | -0.0444 | 1.7434
-1 | 0.078 | 0.01453 | -0.0448 | 5.3682
-0.5 | 0.1286 | 0.01487 | -0.045 | 8.6483
0 | 0.1778 | 0.01542 | -0.0454 | 11.5305
0.5 | 0.2247 | 0.01628 | -0.0463 | 13.8022
1 | 0.2682 | 0.0176 | -0.0478 | 15.2386
1.5 | 0.3627 | 0.0194 | -0.0594 | 18.6959
2 | 0.4995 | 0.02016 | -0.0747 | 24.7768
2.5 | 0.5832 | 0.02038 | -0.0768 | 28.6163
3 | 0.6397 | 0.0207 | -0.0731 | 30.9034
3.5 | 0.688 | 0.02124 | -0.0681 | 32.3917
4 | 0.7345 | 0.02213 | -0.0636 | 33.1902
4.5 | 0.7816 | 0.02323 | -0.0594 | 33.6461
5 | 0.829 | 0.02452 | -0.0556 | 33.8091
5.5 | 0.876 | 0.02619 | -0.0525 | 33.4479
6 | 0.9226 | 0.02821 | -0.0496 | 32.7047
6.5 | 0.9692 | 0.03055 | -0.0468 | 31.725
7 | 1.0135 | 0.03365 | -0.0443 | 30.1189
7.5 | 1.0555 | 0.03759 | -0.0419 | 28.0793
8 | 1.0926 | 0.04283 | -0.0394 | 25.5102
8.5 | 1.1233 | 0.04958 | -0.0369 | 22.6563
9 | 1.1282 | 0.05926 | -0.035 | 19.0381
9.5 | 1.1251 | 0.06892 | -0.0339 | 16.3247
10 | 1.092 | 0.08108 | -0.0358 | 13.4682
11.5 | 0.9005 | 0.15508 | -0.0963 | 5.8067
12 | 0.9175 | 0.16479 | -0.0961 | 5.5677
12.5 | 0.9167 | 0.17273 | -0.0988 | 5.3071
13 | 0.9229 | 0.18028 | -0.1007 | 5.1193
13.5 | 0.9465 | 0.19174 | -0.101 | 4.9364
14 | 0.9525 | 0.19927 | -0.104 | 4.7799

## 5. Re 50k Mach 0.25 (1)
BIGFOIL.COM POLAR EXPORT
MID 37
MID 37 |  |  |  | Cl Max: | 0.845 | at alpha= | 8 | deg
JavaFoil+Calcfoil stall+Eppler ext transition |  |  |  | L/D Max: | 40.423 | at alpha= | 4.5 | deg
Re: | 50000 |  |  | Cd Min: | 0.01559 | at alpha= | -1 | deg
Mach: | 0.25 |  |  | Cl=0 at alpha= | -2.5851 | deg
|  |  |  | @ Cl=0.1, Cd= | 0.025191
|  |  |  | @ Cl=0.4, Cd= | 0.2505
|  |  |  | @ Cl=0.6, Cd= | 0.2505
alpha (deg) | Cl | Cd | Cm | Cl/Cd
-13 | -0.059 | 0.41586 | -0.021 | -0.141
-12.5 | -0.056 | 0.33051 | -0.02 | -0.169
-12 | -0.053 | 0.27469 | -0.02 | -0.193
-11.5 | -0.05 | 0.24591 | -0.02 | -0.204
-11 | -0.136 | 0.22339 | -0.019 | -0.608
-10.5 | -0.187 | 0.1983 | -0.019 | -0.945
-10 | -0.229 | 0.16545 | -0.019 | -1.386
-9.5 | -0.264 | 0.14652 | -0.019 | -1.803
-9 | -0.292 | 0.12503 | -0.019 | -2.337
-8.5 | -0.309 | 0.11071 | -0.019 | -2.788
-8 | -0.317 | 0.09653 | -0.019 | -3.282
-7.5 | -0.317 | 0.08811 | -0.019 | -3.598
-7 | -0.309 | 0.0792 | -0.019 | -3.905
-6.5 | -0.294 | 0.07935 | -0.018 | -3.705
-6 | -0.272 | 0.06991 | -0.018 | -3.885
-5.5 | -0.243 | 0.06156 | -0.018 | -3.947
-5 | -0.209 | 0.05494 | -0.018 | -3.806
-4.5 | -0.171 | 0.05017 | -0.018 | -3.405
-4 | -0.129 | 0.04599 | -0.018 | -2.81
-3.5 | -0.085 | 0.04272 | -0.019 | -1.993
-3 | -0.039 | 0.04047 | -0.02 | -0.97
-2.5 | 0.008 | 0.03868 | -0.022 | 0.202
-2 | 0.056 | 0.0373 | -0.025 | 1.493
-1.5 | 0.129 | 0.01721 | -0.058 | 7.512
-1 | 0.189 | 0.01559 | -0.058 | 12.142
-0.5 | 0.249 | 0.01581 | -0.058 | 15.765
0 | 0.309 | 0.01616 | -0.058 | 19.142
0.5 | 0.369 | 0.01652 | -0.058 | 22.336
1 | 0.429 | 0.01689 | -0.058 | 25.381
1.5 | 0.488 | 0.0173 | -0.058 | 28.222
2 | 0.548 | 0.01779 | -0.058 | 30.785
2.5 | 0.607 | 0.01832 | -0.058 | 33.131
3 | 0.666 | 0.0189 | -0.058 | 35.233
3.5 | 0.724 | 0.0196 | -0.058 | 36.957
4 | 0.782 | 0.02039 | -0.058 | 38.36
4.5 | 0.838 | 0.02074 | -0.058 | 40.423
5 | 0.712 | 0.04171 | -0.017 | 17.077
5.5 | 0.75 | 0.04481 | -0.017 | 16.741
6 | 0.783 | 0.04878 | -0.016 | 16.061
6.5 | 0.811 | 0.05326 | -0.015 | 15.224
7 | 0.831 | 0.05835 | -0.015 | 14.246
7.5 | 0.843 | 0.06634 | -0.015 | 12.709
8 | 0.845 | 0.07457 | -0.015 | 11.334
8.5 | 0.837 | 0.08421 | -0.015 | 9.935
9 | 0.816 | 0.08931 | -0.016 | 9.142
9.5 | 0.78 | 0.10146 | -0.015 | 7.692
10 | 0.728 | 0.11346 | -0.016 | 6.42
10.5 | 0.665 | 0.12671 | -0.015 | 5.244
11 | 0.591 | 0.14947 | -0.016 | 3.951
11.5 | 0.508 | 0.16909 | -0.016 | 3.007
12 | 0.42 | 0.1901 | -0.016 | 2.208
12.5 | 0.324 | 0.22295 | -0.016 | 1.455
13 | 0.213 | 0.2505 | -0.017 | 0.851

## 6. Re 50k Mach 0.25 (2)
BIGFOIL.COM POLAR EXPORT
MID 37
MID 37 |  |  |  | Cl Max: | 1.1386 | at alpha= | 20 | deg
XFOIL ncrit=9 |  |  |  | L/D Max: | 33.0734 | at alpha= | 4.5 | deg
Re: | 50000 |  |  | Cd Min: | 0.29154 | at alpha= | 20 | deg
Mach: | 0.25 |  |  | Cl=0 at alpha= | -1.7703 | deg
|  |  |  | @ Cl=0.1, Cd= | 0.014881
|  |  |  | @ Cl=0.4, Cd= | 0.019807
|  |  |  | @ Cl=0.6, Cd= | 0.020669
alpha (deg) | Cl | Cd | Cm | Cl/Cd
-20 | -0.8619 | 0.28617 | 0.0849 | -3.0118
-19.5 | -0.8348 | 0.26556 | 0.0845 | -3.1435
-19 | -0.8153 | 0.2581 | 0.0809 | -3.1589
-18.5 | -0.7969 | 0.25209 | 0.0764 | -3.1612
-18 | -0.7821 | 0.24998 | 0.0702 | -3.1287
-17.5 | -0.7712 | 0.2489 | 0.0643 | -3.0984
-17 | -0.742 | 0.23173 | 0.0641 | -3.202
-16.5 | -0.7236 | 0.22499 | 0.0604 | -3.2161
-16 | -0.7097 | 0.2213 | 0.0551 | -3.207
-15.5 | -0.7007 | 0.21878 | 0.0496 | -3.2028
-15 | -0.6715 | 0.2045 | 0.0493 | -3.2836
-14.5 | -0.657 | 0.19892 | 0.0453 | -3.3028
-14 | -0.6577 | 0.19944 | 0.039 | -3.2977
-13.5 | -0.6237 | 0.18399 | 0.0395 | -3.3899
-13 | -0.6195 | 0.18122 | 0.0345 | -3.4185
-12.5 | -0.5952 | 0.1703 | 0.0337 | -3.495
-12 | -0.595 | 0.16757 | 0.0288 | -3.5508
-11.5 | -0.5692 | 0.15652 | 0.0285 | -3.6366
-11 | -0.5764 | 0.15462 | 0.0229 | -3.7278
-10.5 | -0.5476 | 0.14317 | 0.0233 | -3.8248
-10 | -0.5358 | 0.13582 | 0.0212 | -3.9449
-9.5 | -0.546 | 0.13339 | 0.0157 | -4.0933
-9 | -0.5277 | 0.12475 | 0.0149 | -4.2301
-8.5 | -0.5151 | 0.11737 | 0.0133 | -4.3887
-8 | -0.5119 | 0.11166 | 0.0103 | -4.5845
-7.5 | -0.4833 | 0.10222 | 0.0121 | -4.728
-7 | -0.4739 | 0.09565 | 0.0108 | -4.9545
-6.5 | -0.4699 | 0.09017 | 0.0079 | -5.2113
-6 | -0.4487 | 0.08266 | 0.0082 | -5.4283
-5.5 | -0.4346 | 0.07673 | 0.0057 | -5.664
-5 | -0.4097 | 0.06937 | 0.009 | -5.906
-4.5 | -0.3127 | 0.0471 | -0.045 | -6.6391
-4 | -0.2498 | 0.037 | -0.0525 | -6.7514
-3.5 | -0.1842 | 0.02929 | -0.056 | -6.2888
-3 | -0.1255 | 0.02468 | -0.056 | -5.0851
-2.5 | -0.0693 | 0.02109 | -0.0546 | -3.2859
-2 | -0.0164 | 0.01657 | -0.052 | -0.98974
-1.5 | 0.0193 | 0.01449 | -0.0448 | 1.332
-1 | 0.0751 | 0.01469 | -0.0456 | 5.1123
-0.5 | 0.1273 | 0.01509 | -0.0459 | 8.4361
0 | 0.1776 | 0.01574 | -0.0465 | 11.2834
0.5 | 0.2249 | 0.01675 | -0.0476 | 13.4269
1 | 0.2682 | 0.01829 | -0.0495 | 14.6638
1.5 | 0.4081 | 0.0199 | -0.0679 | 20.5075
2 | 0.5285 | 0.02037 | -0.078 | 25.945
2.5 | 0.6002 | 0.02067 | -0.077 | 29.0373
3 | 0.6541 | 0.02118 | -0.0726 | 30.8829
3.5 | 0.704 | 0.02186 | -0.0676 | 32.2049
4 | 0.7527 | 0.02292 | -0.0632 | 32.8403
4.5 | 0.8017 | 0.02424 | -0.0592 | 33.0734
5 | 0.8508 | 0.02582 | -0.0555 | 32.9512
5.5 | 0.9001 | 0.02765 | -0.052 | 32.5533
6 | 0.9478 | 0.03011 | -0.049 | 31.4779
6.5 | 0.9952 | 0.03288 | -0.046 | 30.2676
7 | 1.0385 | 0.03687 | -0.0433 | 28.1665
7.5 | 1.0781 | 0.04194 | -0.0405 | 25.7058
8 | 1.105 | 0.0491 | -0.0381 | 22.5051
8.5 | 1.1093 | 0.05885 | -0.0367 | 18.8496
9 | 1.1204 | 0.06693 | -0.0347 | 16.7399
9.5 | 1.0881 | 0.07897 | -0.0367 | 13.7787
10 | 1.0054 | 0.10181 | -0.0546 | 9.8753
10.5 | 0.8901 | 0.14078 | -0.0962 | 6.3226
11 | 0.9028 | 0.1498 | -0.0963 | 6.0267
11.5 | 0.9064 | 0.15874 | -0.0983 | 5.71
12 | 0.9071 | 0.16636 | -0.1004 | 5.4526
12.5 | 0.9284 | 0.17715 | -0.1008 | 5.2408
13 | 0.9261 | 0.18356 | -0.1044 | 5.0452
13.5 | 0.9355 | 0.19146 | -0.1071 | 4.8861
14 | 0.9487 | 0.19972 | -0.1097 | 4.7502
14.5 | 0.9609 | 0.20768 | -0.1131 | 4.6268
15 | 0.976 | 0.21646 | -0.1164 | 4.5089
15.5 | 0.9989 | 0.22726 | -0.1181 | 4.3954
16 | 1.0094 | 0.23287 | -0.1227 | 4.3346
16.5 | 1.0196 | 0.23925 | -0.1284 | 4.2617
17 | 1.0514 | 0.25459 | -0.1281 | 4.1298
17.5 | 1.0523 | 0.2546 | -0.1369 | 4.1332
18 | 1.0774 | 0.26638 | -0.1383 | 4.0446
18.5 | 1.0867 | 0.27002 | -0.1457 | 4.0245
19 | 1.1068 | 0.27857 | -0.1488 | 3.9731
19.5 | 1.1219 | 0.28529 | -0.1545 | 3.9325
20 | 1.1386 | 0.29154 | -0.1596 | 3.9055

## 7. Re 50k Mach 0.50 (1)
BIGFOIL.COM POLAR EXPORT
MID 37
MID 37 |  |  |  | Cl Max: | 1.187 | at alpha= | 20 | deg
JavaFoil+Calcfoil stall+Eppler ext transition |  |  |  | L/D Max: | 39.909 | at alpha= | 4 | deg
Re: | 50000 |  |  | Cd Min: | 0.01657 | at alpha= | -0.5 | deg
Mach: | 0.5 |  |  | Cl=0 at alpha= | -2.5865 | deg
|  |  |  | @ Cl=0.1, Cd= | 0.028894
|  |  |  | @ Cl=0.4, Cd= | 0.017252
|  |  |  | @ Cl=0.6, Cd= | 0.018774
alpha (deg) | Cl | Cd | Cm | Cl/Cd
-20 | -0.93 | 0.4487 | -0.037 | -2.073
-19.5 | -0.904 | 0.43372 | -0.037 | -2.085
-19 | -0.876 | 0.41344 | -0.035 | -2.118
-18.5 | -0.85 | 0.39609 | -0.035 | -2.145
-18 | -0.824 | 0.3898 | -0.035 | -2.113
-17.5 | -0.798 | 0.37515 | -0.035 | -2.127
-17 | -0.772 | 0.38997 | -0.035 | -1.979
-16.5 | -0.746 | 0.38558 | -0.035 | -1.934
-16 | -0.718 | 0.3489 | -0.033 | -2.057
-15.5 | -0.691 | 0.32622 | -0.032 | -2.119
-15 | -0.665 | 0.33311 | -0.032 | -1.996
-14.5 | -0.639 | 0.32375 | -0.032 | -1.972
-14 | -0.612 | 0.31985 | -0.032 | -1.914
-13.5 | -0.586 | 0.30642 | -0.032 | -1.912
-13 | -0.559 | 0.28532 | -0.031 | -1.958
-12.5 | -0.532 | 0.28086 | -0.029 | -1.893
-12 | -0.505 | 0.27713 | -0.029 | -1.822
-11.5 | -0.479 | 0.27353 | -0.029 | -1.749
-11 | -0.452 | 0.27013 | -0.029 | -1.673
-10.5 | -0.425 | 0.26687 | -0.029 | -1.594
-10 | -0.398 | 0.22979 | -0.027 | -1.732
-9.5 | -0.371 | 0.22711 | -0.027 | -1.635
-9 | -0.345 | 0.22459 | -0.027 | -1.534
-8.5 | -0.318 | 0.23571 | -0.027 | -1.348
-8 | -0.291 | 0.22005 | -0.027 | -1.323
-7.5 | -0.264 | 0.20447 | -0.025 | -1.291
-7 | -0.237 | 0.19515 | -0.025 | -1.216
-6.5 | -0.21 | 0.19236 | -0.025 | -1.094
-6 | -0.183 | 0.18092 | -0.023 | -1.014
-5.5 | -0.157 | 0.17062 | -0.023 | -0.918
-5 | -0.13 | 0.08373 | -0.021 | -1.55
-4.5 | -0.118 | 0.0606 | -0.021 | -1.95
-4 | -0.131 | 0.05885 | -0.02 | -2.218
-3.5 | -0.091 | 0.04853 | -0.02 | -1.877
-3 | -0.043 | 0.04354 | -0.02 | -0.988
-2.5 | 0.009 | 0.04033 | -0.023 | 0.214
-2 | 0.062 | 0.03844 | -0.027 | 1.612
-1.5 | 0.144 | 0.01784 | -0.064 | 8.091
-1 | 0.212 | 0.01765 | -0.064 | 11.989
-0.5 | 0.279 | 0.01657 | -0.064 | 16.81
0 | 0.346 | 0.0169 | -0.064 | 20.454
0.5 | 0.412 | 0.01733 | -0.064 | 23.803
1 | 0.479 | 0.01789 | -0.064 | 26.783
1.5 | 0.546 | 0.0183 | -0.064 | 29.818
2 | 0.612 | 0.01888 | -0.064 | 32.405
2.5 | 0.678 | 0.01958 | -0.064 | 34.615
3 | 0.743 | 0.0204 | -0.064 | 36.424
3.5 | 0.808 | 0.02137 | -0.064 | 37.806
4 | 0.871 | 0.02183 | -0.064 | 39.909
4.5 | 0.746 | 0.0402 | -0.02 | 18.545
5 | 0.785 | 0.04349 | -0.019 | 18.048
5.5 | 0.812 | 0.04892 | -0.017 | 16.595
6 | 0.813 | 0.05775 | -0.017 | 14.086
6.5 | 0.739 | 0.06556 | -0.018 | 11.268
7 | 0.51 | 0.08617 | -0.018 | 5.914
7.5 | 0.536 | 0.17445 | -0.02 | 3.073
8 | 0.562 | 0.17661 | -0.02 | 3.183
8.5 | 0.588 | 0.19295 | -0.022 | 3.05
9 | 0.615 | 0.21879 | -0.026 | 2.812
9.5 | 0.641 | 0.22275 | -0.026 | 2.879
10 | 0.668 | 0.25903 | -0.028 | 2.578
10.5 | 0.694 | 0.26201 | -0.028 | 2.647
11 | 0.721 | 0.27904 | -0.03 | 2.582
11.5 | 0.746 | 0.28079 | -0.03 | 2.658
12 | 0.774 | 0.31169 | -0.032 | 2.482
12.5 | 0.799 | 0.31505 | -0.032 | 2.537
13 | 0.825 | 0.32054 | -0.032 | 2.574
13.5 | 0.852 | 0.33173 | -0.034 | 2.569
14 | 0.878 | 0.3457 | -0.034 | 2.54
14.5 | 0.904 | 0.36388 | -0.034 | 2.483
15 | 0.929 | 0.36465 | -0.034 | 2.548
15.5 | 0.957 | 0.38281 | -0.036 | 2.499
16 | 0.982 | 0.38955 | -0.036 | 2.52
16.5 | 1.007 | 0.39794 | -0.036 | 2.531
17 | 1.033 | 0.41917 | -0.037 | 2.464
17.5 | 1.06 | 0.45096 | -0.038 | 2.351
18 | 1.085 | 0.45276 | -0.038 | 2.397
18.5 | 1.11 | 0.44219 | -0.038 | 2.51
19 | 1.136 | 0.46009 | -0.039 | 2.469
19.5 | 1.163 | 0.47702 | -0.039 | 2.437
20 | 1.187 | 0.48651 | -0.039 | 2.44

## 8. Re 50k Mach 0.50 (2)
BIGFOIL.COM POLAR EXPORT
MID 37
MID 37 |  |  |  | Cl Max: | 1.2574 | at alpha= | 20 | deg
XFOIL ncrit=9 |  |  |  | L/D Max: | 30.2839 | at alpha= | 4 | deg
Re: | 50000 |  |  | Cd Min: | 0.3269 | at alpha= | 20 | deg
Mach: | 0.5 |  |  | Cl=0 at alpha= | -1.6747 | deg
|  |  |  | @ Cl=0.1, Cd= | 0.016123
|  |  |  | @ Cl=0.4, Cd= | 0.020565
|  |  |  | @ Cl=0.6, Cd= | 0.022069
alpha (deg) | Cl | Cd | Cm | Cl/Cd
-20 | -0.9335 | 0.29745 | 0.1042 | -3.1383
-19.5 | -0.9126 | 0.29395 | 0.0971 | -3.1046
-19 | -0.8916 | 0.28776 | 0.0911 | -3.0984
-18.5 | -0.8649 | 0.27296 | 0.0883 | -3.1686
-18 | -0.8416 | 0.26466 | 0.0835 | -3.1799
-17.5 | -0.8202 | 0.25876 | 0.0777 | -3.1697
-17 | -0.8055 | 0.25888 | 0.0702 | -3.1115
-16.5 | -0.7742 | 0.24099 | 0.0687 | -3.2126
-16 | -0.7513 | 0.23288 | 0.0644 | -3.2261
-15.5 | -0.7352 | 0.2297 | 0.0581 | -3.2007
-15 | -0.7094 | 0.21787 | 0.0551 | -3.2561
-14.5 | -0.6868 | 0.20953 | 0.0515 | -3.2778
-14 | -0.6793 | 0.20906 | 0.0448 | -3.2493
-13.5 | -0.6459 | 0.19401 | 0.0438 | -3.3292
-13 | -0.6425 | 0.19348 | 0.0375 | -3.3208
-12.5 | -0.608 | 0.17897 | 0.0367 | -3.3972
-12 | -0.5984 | 0.17407 | 0.0321 | -3.4377
-11.5 | -0.5749 | 0.16462 | 0.0301 | -3.4923
-11 | -0.5572 | 0.15653 | 0.0275 | -3.5597
-10.5 | -0.5584 | 0.15382 | 0.0228 | -3.6302
-10 | -0.5324 | 0.14337 | 0.0218 | -3.7135
-9.5 | -0.5138 | 0.13502 | 0.02 | -3.8054
-9 | -0.5027 | 0.12839 | 0.0178 | -3.9154
-8.5 | -0.4989 | 0.12309 | 0.0151 | -4.0531
-8 | -0.4726 | 0.11343 | 0.015 | -4.1664
-7.5 | -0.4615 | 0.107 | 0.0135 | -4.3131
-7 | -0.4491 | 0.10004 | 0.0122 | -4.4892
-6.5 | -0.447 | 0.09506 | 0.0107 | -4.7023
-6 | -0.4316 | 0.08802 | 0.0108 | -4.9034
-5.5 | -0.4039 | 0.07973 | 0.0124 | -5.0658
-4 | -0.3018 | 0.04872 | -0.0413 | -6.1946
-3.5 | -0.2417 | 0.03889 | -0.0514 | -6.215
-3 | -0.1733 | 0.03115 | -0.0575 | -5.5634
-2.5 | -0.1054 | 0.0256 | -0.0592 | -4.1172
-2 | -0.0419 | 0.02182 | -0.0584 | -1.9203
-1.5 | 0.0225 | 0.01814 | -0.0572 | 1.2404
-1 | 0.0528 | 0.0156 | -0.0477 | 3.3846
-0.5 | 0.116 | 0.0163 | -0.05 | 7.1166
0 | 0.1703 | 0.01744 | -0.0517 | 9.7649
0.5 | 0.2546 | 0.01924 | -0.06 | 13.2328
1 | 0.4126 | 0.02068 | -0.0783 | 19.9516
1.5 | 0.5212 | 0.02135 | -0.0838 | 24.4122
2 | 0.5965 | 0.02202 | -0.0819 | 27.089
2.5 | 0.6592 | 0.0229 | -0.0776 | 28.786
3 | 0.7184 | 0.02399 | -0.0727 | 29.9458
3.5 | 0.7749 | 0.02561 | -0.0683 | 30.2577
4 | 0.8319 | 0.02747 | -0.0639 | 30.2839
4.5 | 0.8868 | 0.02994 | -0.0599 | 29.6192
5 | 0.9409 | 0.03288 | -0.0559 | 28.6162
5.5 | 0.987 | 0.03721 | -0.0528 | 26.5251
6 | 1.0299 | 0.04216 | -0.0493 | 24.4284
6.5 | 1.0448 | 0.05029 | -0.0485 | 20.7755
7 | 1.0313 | 0.06083 | -0.0505 | 16.9538
7.5 | 1.0019 | 0.07256 | -0.055 | 13.8079
8 | 0.9637 | 0.08768 | -0.0661 | 10.9911
8.5 | 0.946 | 0.10033 | -0.0727 | 9.4289
9 | 0.9404 | 0.11156 | -0.0768 | 8.4295
9.5 | 0.9267 | 0.12299 | -0.0829 | 7.5348
10 | 0.9259 | 0.13458 | -0.0878 | 6.8799
10.5 | 0.9055 | 0.15255 | -0.1047 | 5.9358
11 | 0.9192 | 0.1624 | -0.107 | 5.6601
11.5 | 0.929 | 0.17053 | -0.109 | 5.4477
12 | 0.9388 | 0.17938 | -0.1124 | 5.2336
12.5 | 0.9554 | 0.18895 | -0.1149 | 5.0564
13 | 0.9706 | 0.19818 | -0.1184 | 4.8976
13.5 | 0.9855 | 0.20645 | -0.1222 | 4.7736
14 | 1.0033 | 0.2156 | -0.1262 | 4.6535
14.5 | 1.022 | 0.22471 | -0.1304 | 4.5481
15 | 1.0417 | 0.23394 | -0.1347 | 4.4529
15.5 | 1.0703 | 0.24725 | -0.1371 | 4.3288
16 | 1.0835 | 0.25259 | -0.1438 | 4.2896
16.5 | 1.1036 | 0.26168 | -0.1491 | 4.2174
17 | 1.1323 | 0.27575 | -0.1516 | 4.1063
17.5 | 1.1461 | 0.27969 | -0.1596 | 4.0978
18 | 1.1764 | 0.29614 | -0.1616 | 3.9724
18.5 | 1.19 | 0.29839 | -0.1705 | 3.9881
19 | 1.2157 | 0.31059 | -0.1742 | 3.9142
19.5 | 1.2352 | 0.31806 | -0.1813 | 3.8835
20 | 1.2574 | 0.3269 | -0.187 | 3.8464

## 9. Re 100k Mach 0.00 (1)
BIGFOIL.COM POLAR EXPORT
MID 37
MID 37 |  |  |  | Cl Max: | 0.87 | at alpha= | 9 | deg
JavaFoil+Calcfoil stall+Eppler ext transition |  |  |  | L/D Max: | 47.818 | at alpha= | 4 | deg
Re: | 100000 |  |  | Cd Min: | 0.01147 | at alpha= | -1 | deg
Mach: | 0 |  |  | Cl=0 at alpha= | -2.587 | deg
|  |  |  | @ Cl=0.1, Cd= | 0.013936
|  |  |  | @ Cl=0.4, Cd= | 0.012819
|  |  |  | @ Cl=0.6, Cd= | 0.1672
alpha (deg) | Cl | Cd | Cm | Cl/Cd
-14.5 | -0.279 | 0.2259 | -0.019 | -1.236
-14 | -0.294 | 0.20829 | -0.019 | -1.41
-13.5 | -0.308 | 0.18791 | -0.019 | -1.641
-13 | -0.323 | 0.17604 | -0.019 | -1.835
-12.5 | -0.337 | 0.16128 | -0.019 | -2.091
-12 | -0.351 | 0.14561 | -0.018 | -2.409
-11.5 | -0.363 | 0.13352 | -0.018 | -2.72
-11 | -0.374 | 0.12618 | -0.019 | -2.965
-10.5 | -0.383 | 0.11503 | -0.018 | -3.327
-10 | -0.389 | 0.10425 | -0.018 | -3.728
-9.5 | -0.391 | 0.09621 | -0.018 | -4.067
-9 | -0.39 | 0.08901 | -0.018 | -4.381
-8.5 | -0.382 | 0.08988 | -0.018 | -4.254
-8 | -0.37 | 0.08209 | -0.018 | -4.507
-7.5 | -0.353 | 0.07298 | -0.018 | -4.84
-7 | -0.332 | 0.067 | -0.018 | -4.957
-6.5 | -0.307 | 0.06017 | -0.018 | -5.097
-6 | -0.277 | 0.05536 | -0.018 | -5.007
-5.5 | -0.244 | 0.05075 | -0.017 | -4.806
-5 | -0.207 | 0.04688 | -0.017 | -4.423
-4.5 | -0.168 | 0.04333 | -0.017 | -3.878
-4 | -0.126 | 0.04063 | -0.018 | -3.11
-3.5 | -0.083 | 0.0384 | -0.019 | -2.16
-3 | -0.038 | 0.03659 | -0.02 | -1.043
-2.5 | 0.008 | 0.03514 | -0.023 | 0.216
-2 | 0.067 | 0.01397 | -0.056 | 4.806
-1.5 | 0.125 | 0.01391 | -0.056 | 9
-1 | 0.183 | 0.01147 | -0.056 | 15.983
-0.5 | 0.241 | 0.01168 | -0.056 | 20.66
0 | 0.3 | 0.0121 | -0.056 | 24.748
0.5 | 0.357 | 0.0125 | -0.056 | 28.595
1 | 0.415 | 0.01293 | -0.056 | 32.107
1.5 | 0.473 | 0.01332 | -0.056 | 35.509
2 | 0.53 | 0.0138 | -0.056 | 38.418
2.5 | 0.588 | 0.01424 | -0.056 | 41.28
3 | 0.645 | 0.01475 | -0.056 | 43.707
3.5 | 0.702 | 0.01521 | -0.056 | 46.127
4 | 0.758 | 0.01585 | -0.056 | 47.818
4.5 | 0.813 | 0.01733 | -0.056 | 46.896
5 | 0.691 | 0.03903 | -0.017 | 17.715
5.5 | 0.73 | 0.04159 | -0.016 | 17.546
6 | 0.765 | 0.04456 | -0.016 | 17.163
6.5 | 0.796 | 0.04792 | -0.015 | 16.605
7 | 0.822 | 0.05187 | -0.015 | 15.849
7.5 | 0.843 | 0.05623 | -0.014 | 14.994
8 | 0.858 | 0.0615 | -0.015 | 13.959
8.5 | 0.868 | 0.06748 | -0.015 | 12.856
9 | 0.87 | 0.07376 | -0.015 | 11.8
9.5 | 0.864 | 0.0828 | -0.015 | 10.441
10 | 0.85 | 0.0909 | -0.015 | 9.351
10.5 | 0.829 | 0.10008 | -0.015 | 8.285
11 | 0.803 | 0.10158 | -0.015 | 7.907
11.5 | 0.773 | 0.10873 | -0.015 | 7.107
12 | 0.739 | 0.12156 | -0.015 | 6.079
12.5 | 0.703 | 0.13289 | -0.015 | 5.29
13 | 0.666 | 0.14125 | -0.015 | 4.713
13.5 | 0.628 | 0.15824 | -0.015 | 3.969
14 | 0.591 | 0.1672 | -0.015 | 3.532

## 10. Re 100k Mach 0.00 (2)
BIGFOIL.COM POLAR EXPORT
MID 37
MID 37 |  |  |  | Cl Max: | 1.193 | at alpha= | 10 | deg
XFOIL ncrit=9 |  |  |  | L/D Max: | 50.0489 | at alpha= | 5 | deg
Re: | 100000 |  |  | Cd Min: | 0.26473 | at alpha= | -20 | deg
Mach: | 0 |  |  | Cl=0 at alpha= | -2.0558 | deg
|  |  |  | @ Cl=0.1, Cd= | 0.010535
|  |  |  | @ Cl=0.4, Cd= | 0.011714
|  |  |  | @ Cl=0.6, Cd= | 0.012819
alpha (deg) | Cl | Cd | Cm | Cl/Cd
-20 | -0.8355 | 0.26473 | 0.0884 | -3.156
-19.5 | -0.8176 | 0.25846 | 0.084 | -3.1634
-19 | -0.7995 | 0.25259 | 0.0794 | -3.1652
-18.5 | -0.7829 | 0.24901 | 0.0736 | -3.1441
-18 | -0.7703 | 0.24716 | 0.0675 | -3.1166
-17.5 | -0.7603 | 0.24517 | 0.0618 | -3.1011
-17 | -0.7318 | 0.22654 | 0.0624 | -3.2303
-16.5 | -0.7139 | 0.21898 | 0.0599 | -3.2601
-16 | -0.6969 | 0.21225 | 0.0566 | -3.2834
-15.5 | -0.6804 | 0.20559 | 0.0531 | -3.3095
-15 | -0.6648 | 0.19944 | 0.049 | -3.3333
-14.5 | -0.658 | 0.19743 | 0.0424 | -3.3328
-14 | -0.6561 | 0.19515 | 0.0364 | -3.362
-13.5 | -0.6222 | 0.17817 | 0.039 | -3.4922
-13 | -0.6071 | 0.17107 | 0.0368 | -3.5488
-12.5 | -0.5942 | 0.16425 | 0.0337 | -3.6177
-12 | -0.5871 | 0.15897 | 0.0288 | -3.6931
-11.5 | -0.5894 | 0.15551 | 0.0218 | -3.7901
-11 | -0.5658 | 0.14328 | 0.0232 | -3.9489
-10.5 | -0.5497 | 0.13571 | 0.0223 | -4.0505
-10 | -0.5403 | 0.12896 | 0.019 | -4.1897
-9.5 | -0.5443 | 0.12446 | 0.0106 | -4.3733
-9 | -0.5273 | 0.11456 | 0.0109 | -4.6028
-8.5 | -0.5115 | 0.10759 | 0.01 | -4.7542
-8 | -0.518 | 0.10244 | -0.0023 | -5.0566
-7.5 | -0.4932 | 0.09352 | 0.0027 | -5.2737
-7 | -0.4827 | 0.08473 | -0.016 | -5.6969
-6.5 | -0.4589 | 0.07779 | -0.0132 | -5.8992
-6 | -0.4309 | 0.06919 | -0.0208 | -6.2278
-5.5 | -0.3897 | 0.05919 | -0.036 | -6.5839
-5 | -0.3545 | 0.0525 | -0.0364 | -6.7524
-4.5 | -0.3106 | 0.04568 | -0.0413 | -6.7995
-4 | -0.2099 | 0.0263 | -0.0551 | -7.981
-3.5 | -0.1541 | 0.02124 | -0.0547 | -7.2552
-3 | -0.1008 | 0.01784 | -0.0538 | -5.6502
-2.5 | -0.0478 | 0.01514 | -0.053 | -3.1572
-2 | 0.006 | 0.01176 | -0.0531 | 0.5102
-1.5 | 0.0403 | 0.01027 | -0.0469 | 3.9241
-1 | 0.0942 | 0.01049 | -0.0474 | 8.98
-0.5 | 0.1463 | 0.01089 | -0.048 | 13.4343
0 | 0.2061 | 0.01152 | -0.0508 | 17.8906
0.5 | 0.3221 | 0.01175 | -0.0631 | 27.4128
1 | 0.4093 | 0.01171 | -0.068 | 34.953
1.5 | 0.468 | 0.01174 | -0.0664 | 39.8637
2 | 0.5167 | 0.01198 | -0.0629 | 43.1302
2.5 | 0.5654 | 0.01241 | -0.0598 | 45.56
3 | 0.6153 | 0.013 | -0.0575 | 47.3308
3.5 | 0.6659 | 0.01371 | -0.0556 | 48.5704
4 | 0.7169 | 0.0145 | -0.054 | 49.4414
4.5 | 0.7678 | 0.01537 | -0.0526 | 49.9545
5 | 0.8183 | 0.01635 | -0.0513 | 50.0489
5.5 | 0.8681 | 0.01746 | -0.05 | 49.7194
6 | 0.9169 | 0.01879 | -0.0488 | 48.7972
6.5 | 0.9645 | 0.02044 | -0.0475 | 47.1869
7 | 1.0109 | 0.02248 | -0.0462 | 44.9689
7.5 | 1.0553 | 0.02511 | -0.0447 | 42.0271
8 | 1.0958 | 0.02794 | -0.0431 | 39.2198
8.5 | 1.1302 | 0.03228 | -0.041 | 35.0124
9 | 1.1668 | 0.03833 | -0.0384 | 30.4409
9.5 | 1.1896 | 0.04637 | -0.0355 | 25.6545
10 | 1.193 | 0.05457 | -0.0326 | 21.8618
10.5 | 1.1713 | 0.06376 | -0.0305 | 18.3705
11 | 1.1266 | 0.07436 | -0.0327 | 15.1506
11.5 | 1.0804 | 0.08966 | -0.0433 | 12.05
12 | 1.044 | 0.10653 | -0.0536 | 9.8001
12.5 | 0.9574 | 0.14799 | -0.081 | 6.4694
13 | 0.9453 | 0.17041 | -0.0905 | 5.5472
13.5 | 0.9409 | 0.17969 | -0.0973 | 5.2362
14 | 0.9665 | 0.18869 | -0.0959 | 5.1222
14.5 | 0.9618 | 0.19791 | -0.1037 | 4.8598
15 | 0.9695 | 0.20522 | -0.1087 | 4.7242

## 11. Re 100k Mach 0.10 (1)
BIGFOIL.COM POLAR EXPORT
MID 37
MID 37 |  |  |  | Cl Max: | 0.865 | at alpha= | 8.5 | deg
JavaFoil+Calcfoil stall+Eppler ext transition |  |  |  | L/D Max: | 47.87 | at alpha= | 4 | deg
Re: | 100000 |  |  | Cd Min: | 0.01149 | at alpha= | -1 | deg
Mach: | 0.1 |  |  | Cl=0 at alpha= | -2.587 | deg
|  |  |  | @ Cl=0.1, Cd= | 0.013962
|  |  |  | @ Cl=0.4, Cd= | 0.012843
|  |  |  | @ Cl=0.6, Cd= | 0.16122
alpha (deg) | Cl | Cd | Cm | Cl/Cd
-14 | -0.257 | 0.21673 | -0.019 | -1.185
-13.5 | -0.273 | 0.20425 | -0.019 | -1.339
-13 | -0.29 | 0.1816 | -0.019 | -1.599
-12.5 | -0.307 | 0.17008 | -0.019 | -1.805
-12 | -0.323 | 0.15265 | -0.019 | -2.117
-11.5 | -0.338 | 0.14193 | -0.019 | -2.385
-11 | -0.352 | 0.12866 | -0.019 | -2.738
-10.5 | -0.364 | 0.11861 | -0.018 | -3.069
-10 | -0.373 | 0.10881 | -0.018 | -3.428
-9.5 | -0.379 | 0.10013 | -0.018 | -3.782
-9 | -0.38 | 0.0893 | -0.018 | -4.257
-8.5 | -0.375 | 0.08236 | -0.018 | -4.552
-8 | -0.365 | 0.08274 | -0.018 | -4.406
-7.5 | -0.35 | 0.07558 | -0.018 | -4.625
-7 | -0.33 | 0.06745 | -0.018 | -4.89
-6.5 | -0.306 | 0.06228 | -0.018 | -4.905
-6 | -0.277 | 0.05622 | -0.018 | -4.923
-5.5 | -0.244 | 0.05094 | -0.018 | -4.79
-5 | -0.208 | 0.047 | -0.018 | -4.421
-4.5 | -0.169 | 0.04361 | -0.018 | -3.864
-4 | -0.127 | 0.04065 | -0.018 | -3.12
-3.5 | -0.083 | 0.03844 | -0.019 | -2.167
-3 | -0.038 | 0.03666 | -0.02 | -1.046
-2.5 | 0.008 | 0.03517 | -0.023 | 0.216
-2 | 0.067 | 0.01399 | -0.056 | 4.823
-1.5 | 0.126 | 0.01394 | -0.056 | 9.029
-1 | 0.184 | 0.01149 | -0.056 | 16.035
-0.5 | 0.243 | 0.0117 | -0.056 | 20.724
0 | 0.301 | 0.01213 | -0.056 | 24.82
0.5 | 0.359 | 0.01256 | -0.056 | 28.6
1 | 0.417 | 0.01296 | -0.056 | 32.191
1.5 | 0.475 | 0.01335 | -0.056 | 35.599
2 | 0.533 | 0.01384 | -0.056 | 38.525
2.5 | 0.591 | 0.01429 | -0.056 | 41.343
3 | 0.648 | 0.0148 | -0.056 | 43.789
3.5 | 0.705 | 0.01526 | -0.056 | 46.196
4 | 0.761 | 0.01591 | -0.056 | 47.87
4.5 | 0.817 | 0.0174 | -0.056 | 46.927
5 | 0.695 | 0.03909 | -0.017 | 17.773
5.5 | 0.733 | 0.04169 | -0.017 | 17.581
6 | 0.768 | 0.04464 | -0.016 | 17.198
6.5 | 0.798 | 0.048 | -0.015 | 16.631
7 | 0.824 | 0.05189 | -0.015 | 15.878
7.5 | 0.844 | 0.05694 | -0.014 | 14.82
8 | 0.858 | 0.06175 | -0.015 | 13.89
8.5 | 0.865 | 0.06793 | -0.015 | 12.732
9 | 0.865 | 0.07644 | -0.015 | 11.318
9.5 | 0.856 | 0.08377 | -0.015 | 10.219
10 | 0.838 | 0.0877 | -0.015 | 9.551
10.5 | 0.813 | 0.09536 | -0.015 | 8.521
11 | 0.782 | 0.10287 | -0.015 | 7.6
11.5 | 0.746 | 0.11389 | -0.015 | 6.554
12 | 0.708 | 0.12435 | -0.015 | 5.692
12.5 | 0.667 | 0.13703 | -0.015 | 4.868
13 | 0.625 | 0.14922 | -0.016 | 4.19
13.5 | 0.583 | 0.16122 | -0.016 | 3.618

## 12. Re 100k Mach 0.10 (2)
BIGFOIL.COM POLAR EXPORT
MID 37
MID 37 |  |  |  | Cl Max: | 1.1887 | at alpha= | 9.5 | deg
XFOIL ncrit=9 |  |  |  | L/D Max: | 49.9575 | at alpha= | 5 | deg
Re: | 100000 |  |  | Cd Min: | 0.26553 | at alpha= | -20 | deg
Mach: | 0.1 |  |  | Cl=0 at alpha= | -2.0522 | deg
|  |  |  | @ Cl=0.1, Cd= | 0.010567
|  |  |  | @ Cl=0.4, Cd= | 0.011717
|  |  |  | @ Cl=0.6, Cd= | 0.012849
alpha (deg) | Cl | Cd | Cm | Cl/Cd
-20 | -0.8383 | 0.26553 | 0.0889 | -3.1571
-19.5 | -0.8202 | 0.25924 | 0.0845 | -3.1639
-19 | -0.8019 | 0.2535 | 0.0797 | -3.1633
-18.5 | -0.7856 | 0.25031 | 0.0737 | -3.1385
-18 | -0.7732 | 0.2485 | 0.0677 | -3.1115
-17.5 | -0.763 | 0.24645 | 0.062 | -3.096
-17 | -0.7332 | 0.22679 | 0.0631 | -3.2329
-16.5 | -0.7153 | 0.21947 | 0.0603 | -3.2592
-16 | -0.6982 | 0.21274 | 0.057 | -3.2819
-15.5 | -0.6815 | 0.20606 | 0.0534 | -3.3073
-15 | -0.666 | 0.20014 | 0.049 | -3.3277
-13.5 | -0.6221 | 0.17846 | 0.0394 | -3.4859
-13 | -0.6072 | 0.17142 | 0.0369 | -3.5422
-12.5 | -0.5943 | 0.16464 | 0.0338 | -3.6097
-12 | -0.5886 | 0.15988 | 0.0284 | -3.6815
-11.5 | -0.5905 | 0.15632 | 0.0215 | -3.7775
-11 | -0.5632 | 0.14333 | 0.0239 | -3.9294
-10.5 | -0.5487 | 0.13602 | 0.0224 | -4.034
-10 | -0.5401 | 0.12943 | 0.0188 | -4.1729
-9.5 | -0.5455 | 0.12525 | 0.0099 | -4.3553
-9 | -0.5234 | 0.11472 | 0.0121 | -4.5624
-8.5 | -0.5109 | 0.10801 | 0.0098 | -4.7301
-8 | -0.5188 | 0.10311 | -0.0037 | -5.0315
-7.5 | -0.4918 | 0.0939 | 0.0029 | -5.2375
-7 | -0.4832 | 0.08551 | -0.0118 | -5.6508
-6 | -0.4315 | 0.06982 | -0.0199 | -6.1802
-5.5 | -0.3914 | 0.05984 | -0.0351 | -6.5408
-5 | -0.3563 | 0.05306 | -0.0357 | -6.715
-4.5 | -0.272 | 0.03458 | -0.0538 | -7.8658
-4 | -0.2123 | 0.02644 | -0.0554 | -8.0295
-3.5 | -0.156 | 0.02148 | -0.0549 | -7.2626
-3 | -0.1023 | 0.018 | -0.0541 | -5.6833
-2.5 | -0.0489 | 0.01535 | -0.0532 | -3.1857
-2 | 0.0057 | 0.01189 | -0.0535 | 0.47939
-1.5 | 0.0395 | 0.01029 | -0.047 | 3.8387
-1 | 0.094 | 0.01052 | -0.0476 | 8.9354
-0.5 | 0.1463 | 0.01093 | -0.0482 | 13.3852
0 | 0.2114 | 0.01155 | -0.052 | 18.303
0.5 | 0.3264 | 0.01176 | -0.0639 | 27.7551
1 | 0.4127 | 0.01171 | -0.0684 | 35.2434
1.5 | 0.4699 | 0.01176 | -0.0664 | 39.9575
2 | 0.5188 | 0.01201 | -0.0629 | 43.1973
2.5 | 0.568 | 0.01246 | -0.0599 | 45.5859
3 | 0.6182 | 0.01307 | -0.0575 | 47.2992
3.5 | 0.6693 | 0.01379 | -0.0557 | 48.5352
4 | 0.7206 | 0.01459 | -0.0541 | 49.39
4.5 | 0.7719 | 0.01549 | -0.0526 | 49.8321
5 | 0.8228 | 0.01647 | -0.0513 | 49.9575
5.5 | 0.8728 | 0.01762 | -0.05 | 49.5346
6 | 0.9219 | 0.019 | -0.0487 | 48.5211
6.5 | 0.9699 | 0.02068 | -0.0474 | 46.9004
7 | 1.0161 | 0.02287 | -0.046 | 44.4294
7.5 | 1.061 | 0.02558 | -0.0444 | 41.4777
8 | 1.1008 | 0.02824 | -0.0427 | 38.9802
8.5 | 1.1354 | 0.03312 | -0.0403 | 34.2814
9 | 1.1702 | 0.03966 | -0.0378 | 29.5058
9.5 | 1.1887 | 0.0479 | -0.0347 | 24.8163
10 | 1.1854 | 0.05655 | -0.032 | 20.962
10.5 | 1.1567 | 0.06566 | -0.0302 | 17.6165
11 | 1.1136 | 0.07694 | -0.0345 | 14.4736
11.5 | 1.0722 | 0.09223 | -0.0451 | 11.6253
12 | 0.9846 | 0.12854 | -0.0709 | 7.6599
12.5 | 0.9745 | 0.1417 | -0.0757 | 6.8772
13 | 0.9488 | 0.17117 | -0.0903 | 5.543
13.5 | 0.9415 | 0.18042 | -0.0981 | 5.2184
14 | 0.9638 | 0.18934 | -0.0979 | 5.0903
14.5 | 0.9657 | 0.19892 | -0.1037 | 4.8547

## 13. Re 100k Mach 0.25 (1)
BIGFOIL.COM POLAR EXPORT
MID 37
MID 37 |  |  |  | Cl Max: | 0.845 | at alpha= | 8 | deg
JavaFoil+Calcfoil stall+Eppler ext transition |  |  |  | L/D Max: | 47.781 | at alpha= | 4 | deg
Re: | 100000 |  |  | Cd Min: | 0.01161 | at alpha= | -1 | deg
Mach: | 0.25 |  |  | Cl=0 at alpha= | -2.5851 | deg
|  |  |  | @ Cl=0.1, Cd= | 0.014089
|  |  |  | @ Cl=0.4, Cd= | 0.20095
|  |  |  | @ Cl=0.6, Cd= | 0.20095
alpha (deg) | Cl | Cd | Cm | Cl/Cd
-13 | -0.059 | 0.18479 | -0.021 | -0.317
-12.5 | -0.056 | 0.26347 | -0.021 | -0.212
-12 | -0.053 | 0.21479 | -0.021 | -0.247
-11.5 | -0.05 | 0.19778 | -0.02 | -0.254
-11 | -0.136 | 0.17704 | -0.02 | -0.768
-10.5 | -0.187 | 0.15487 | -0.019 | -1.21
-10 | -0.229 | 0.13412 | -0.019 | -1.709
-9.5 | -0.264 | 0.1171 | -0.019 | -2.257
-9 | -0.292 | 0.1059 | -0.019 | -2.759
-8.5 | -0.309 | 0.09195 | -0.019 | -3.357
-8 | -0.317 | 0.08175 | -0.019 | -3.875
-7.5 | -0.317 | 0.07508 | -0.019 | -4.223
-7 | -0.309 | 0.06854 | -0.019 | -4.513
-6.5 | -0.294 | 0.06219 | -0.019 | -4.727
-6 | -0.272 | 0.05992 | -0.018 | -4.533
-5.5 | -0.243 | 0.05378 | -0.018 | -4.518
-5 | -0.209 | 0.04866 | -0.018 | -4.297
-4.5 | -0.171 | 0.04457 | -0.018 | -3.833
-4 | -0.129 | 0.0413 | -0.018 | -3.13
-3.5 | -0.085 | 0.03894 | -0.019 | -2.187
-3 | -0.039 | 0.03701 | -0.02 | -1.061
-2.5 | 0.008 | 0.03542 | -0.023 | 0.22
-2 | 0.069 | 0.01411 | -0.058 | 4.911
-1.5 | 0.129 | 0.01407 | -0.058 | 9.191
-1 | 0.189 | 0.01161 | -0.058 | 16.307
-0.5 | 0.249 | 0.01192 | -0.058 | 20.9
0 | 0.309 | 0.01233 | -0.058 | 25.085
0.5 | 0.369 | 0.01274 | -0.058 | 28.97
1 | 0.429 | 0.01313 | -0.058 | 32.664
1.5 | 0.488 | 0.01353 | -0.058 | 36.09
2 | 0.548 | 0.01401 | -0.058 | 39.097
2.5 | 0.607 | 0.0145 | -0.058 | 41.861
3 | 0.666 | 0.01503 | -0.058 | 44.3
3.5 | 0.724 | 0.01567 | -0.058 | 46.232
4 | 0.782 | 0.01637 | -0.058 | 47.781
4.5 | 0.838 | 0.01776 | -0.058 | 47.186
5 | 0.712 | 0.03928 | -0.017 | 18.137
5.5 | 0.75 | 0.04199 | -0.017 | 17.863
6 | 0.783 | 0.045 | -0.016 | 17.407
6.5 | 0.811 | 0.04907 | -0.015 | 16.524
7 | 0.831 | 0.05332 | -0.015 | 15.589
7.5 | 0.843 | 0.05948 | -0.015 | 14.175
8 | 0.845 | 0.06389 | -0.015 | 13.229
8.5 | 0.837 | 0.06987 | -0.016 | 11.973
9 | 0.816 | 0.07617 | -0.016 | 10.718
9.5 | 0.78 | 0.08547 | -0.015 | 9.131
10 | 0.728 | 0.09616 | -0.016 | 7.576
10.5 | 0.665 | 0.10669 | -0.016 | 6.229
11 | 0.591 | 0.12166 | -0.016 | 4.854
11.5 | 0.508 | 0.13565 | -0.016 | 3.748
12 | 0.42 | 0.15449 | -0.016 | 2.718
12.5 | 0.324 | 0.1765 | -0.017 | 1.838
13 | 0.213 | 0.20095 | -0.017 | 1.061

## 14. Re 100k Mach 0.25 (2)
BIGFOIL.COM POLAR EXPORT
MID 37
MID 37 |  |  |  | Cl Max: | 1.1778 | at alpha= | 9 | deg
XFOIL ncrit=9 |  |  |  | L/D Max: | 49.3909 | at alpha= | 4.5 | deg
Re: | 100000 |  |  | Cd Min: | 0.27021 | at alpha= | -20 | deg
Mach: | 0.25 |  |  | Cl=0 at alpha= | -2.0274 | deg
|  |  |  | @ Cl=0.1, Cd= | 0.01076
|  |  |  | @ Cl=0.4, Cd= | 0.011777
|  |  |  | @ Cl=0.6, Cd= | 0.013017
alpha (deg) | Cl | Cd | Cm | Cl/Cd
-20 | -0.8543 | 0.27021 | 0.0919 | -3.1616
-19.5 | -0.835 | 0.26397 | 0.0871 | -3.1632
-19 | -0.8166 | 0.25987 | 0.0811 | -3.1423
-18.5 | -0.8018 | 0.25796 | 0.0748 | -3.1082
-18 | -0.7894 | 0.25603 | 0.0688 | -3.0832
-17.5 | -0.7619 | 0.23751 | 0.0687 | -3.2079
-17 | -0.7425 | 0.22934 | 0.066 | -3.2376
-16.5 | -0.7241 | 0.22237 | 0.0624 | -3.2563
-16 | -0.7061 | 0.21553 | 0.0586 | -3.2761
-15.5 | -0.6885 | 0.2089 | 0.0545 | -3.2958
-15 | -0.6758 | 0.20558 | 0.0483 | -3.2873
-14.5 | -0.6728 | 0.20475 | 0.0418 | -3.286
-14 | -0.6406 | 0.1878 | 0.0432 | -3.4111
-13.5 | -0.6234 | 0.18037 | 0.0408 | -3.4562
-13 | -0.6083 | 0.17342 | 0.0376 | -3.5077
-12.5 | -0.5972 | 0.16768 | 0.0331 | -3.5615
-12 | -0.5983 | 0.16504 | 0.0263 | -3.6252
-11.5 | -0.5752 | 0.15294 | 0.0262 | -3.761
-11 | -0.5567 | 0.14471 | 0.0256 | -3.847
-10.5 | -0.5452 | 0.13784 | 0.0226 | -3.9553
-10 | -0.5466 | 0.13353 | 0.0155 | -4.0935
-9.5 | -0.5339 | 0.12438 | 0.0135 | -4.2925
-9 | -0.5132 | 0.11637 | 0.014 | -4.4101
-8.5 | -0.5169 | 0.11169 | 0.0052 | -4.628
-8 | -0.4939 | 0.10232 | 0.0076 | -4.827
-7.5 | -0.4963 | 0.09708 | -0.0024 | -5.1123
-7 | -0.4753 | 0.08835 | -0.0004 | -5.3797
-6.5 | -0.4591 | 0.07992 | -0.0166 | -5.7445
-6 | -0.4299 | 0.07127 | -0.0267 | -6.032
-5.5 | -0.3997 | 0.06324 | -0.0296 | -6.3204
-5 | -0.3587 | 0.05538 | -0.0384 | -6.4771
-4.5 | -0.3222 | 0.04862 | -0.0388 | -6.6269
-4 | -0.2294 | 0.02898 | -0.0557 | -7.9158
-3.5 | -0.1667 | 0.02289 | -0.0561 | -7.2827
-3 | -0.111 | 0.01893 | -0.0556 | -5.8637
-2.5 | -0.0553 | 0.01603 | -0.0545 | -3.4498
-2 | 0.0032 | 0.01279 | -0.0549 | 0.2502
-1.5 | 0.0423 | 0.0108 | -0.0497 | 3.9167
-1 | 0.0923 | 0.01069 | -0.0486 | 8.6342
-0.5 | 0.146 | 0.01118 | -0.0495 | 13.059
0 | 0.2399 | 0.01172 | -0.058 | 20.4693
0.5 | 0.3504 | 0.01179 | -0.0679 | 29.7201
1 | 0.426 | 0.01177 | -0.0695 | 36.1937
1.5 | 0.4803 | 0.01191 | -0.0664 | 40.3275
2 | 0.5308 | 0.01225 | -0.0629 | 43.3306
2.5 | 0.5824 | 0.01279 | -0.0602 | 45.5356
3 | 0.635 | 0.01347 | -0.058 | 47.1418
3.5 | 0.6882 | 0.01425 | -0.0561 | 48.2947
4 | 0.7415 | 0.01512 | -0.0544 | 49.041
4.5 | 0.7947 | 0.01609 | -0.0529 | 49.3909
5 | 0.8473 | 0.01719 | -0.0514 | 49.2903
5.5 | 0.899 | 0.01852 | -0.0498 | 48.5421
6 | 0.9497 | 0.02012 | -0.0482 | 47.2018
6.5 | 0.999 | 0.02219 | -0.0465 | 45.0203
7 | 1.0465 | 0.0248 | -0.0446 | 42.1976
7.5 | 1.0906 | 0.02812 | -0.0425 | 38.7838
8 | 1.1254 | 0.03207 | -0.04 | 35.092
8.5 | 1.1571 | 0.03836 | -0.0369 | 30.1642
9 | 1.1778 | 0.0458 | -0.034 | 25.7162
9.5 | 1.1732 | 0.05566 | -0.0315 | 21.078
10 | 1.1465 | 0.06447 | -0.0298 | 17.7835
10.5 | 1.1105 | 0.0746 | -0.0334 | 14.8861
11 | 1.0255 | 0.10116 | -0.0578 | 10.1374
11.5 | 0.9896 | 0.12108 | -0.069 | 8.1731
12 | 0.9741 | 0.13563 | -0.0754 | 7.182
12.5 | 0.971 | 0.14746 | -0.079 | 6.5848
13 | 0.9596 | 0.17536 | -0.0918 | 5.4722
13.5 | 0.9473 | 0.18422 | -0.1018 | 5.1422
14 | 0.9606 | 0.19284 | -0.1048 | 4.9813

## 15. Re 100k Mach 0.50 (1)
BIGFOIL.COM POLAR EXPORT
MID 37
MID 37 |  |  |  | Cl Max: | 1.187 | at alpha= | 20 | deg
JavaFoil+Calcfoil stall+Eppler ext transition |  |  |  | L/D Max: | 47.208 | at alpha= | 3.5 | deg
Re: | 100000 |  |  | Cd Min: | 0.01267 | at alpha= | -0.5 | deg
Mach: | 0.5 |  |  | Cl=0 at alpha= | -2.5865 | deg
|  |  |  | @ Cl=0.1, Cd= | 0.025645
|  |  |  | @ Cl=0.4, Cd= | 0.013382
|  |  |  | @ Cl=0.6, Cd= | 0.014824
alpha (deg) | Cl | Cd | Cm | Cl/Cd
-20 | -0.93 | 0.34822 | -0.037 | -2.671
-19.5 | -0.904 | 0.35731 | -0.037 | -2.531
-19 | -0.876 | 0.32391 | -0.035 | -2.704
-18.5 | -0.85 | 0.31886 | -0.035 | -2.665
-18 | -0.824 | 0.3023 | -0.035 | -2.725
-17.5 | -0.798 | 0.30586 | -0.035 | -2.609
-17 | -0.772 | 0.29926 | -0.035 | -2.579
-16.5 | -0.746 | 0.29488 | -0.035 | -2.529
-16 | -0.718 | 0.27274 | -0.033 | -2.632
-15.5 | -0.691 | 0.25936 | -0.032 | -2.665
-15 | -0.665 | 0.25387 | -0.032 | -2.619
-14.5 | -0.639 | 0.26111 | -0.032 | -2.446
-14 | -0.612 | 0.25721 | -0.032 | -2.38
-13.5 | -0.586 | 0.24575 | -0.032 | -2.384
-13 | -0.559 | 0.22781 | -0.031 | -2.453
-12.5 | -0.532 | 0.21168 | -0.029 | -2.511
-12 | -0.505 | 0.20804 | -0.029 | -2.428
-11.5 | -0.479 | 0.20453 | -0.029 | -2.34
-11 | -0.452 | 0.2012 | -0.029 | -2.246
-10.5 | -0.425 | 0.19801 | -0.029 | -2.148
-10 | -0.398 | 0.17975 | -0.027 | -2.214
-9.5 | -0.371 | 0.17704 | -0.027 | -2.097
-9 | -0.345 | 0.17448 | -0.027 | -1.975
-8.5 | -0.318 | 0.1712 | -0.027 | -1.857
-8 | -0.291 | 0.16984 | -0.027 | -1.714
-7.5 | -0.264 | 0.15625 | -0.025 | -1.69
-7 | -0.237 | 0.15112 | -0.025 | -1.57
-6.5 | -0.21 | 0.1486 | -0.025 | -1.416
-6 | -0.183 | 0.1392 | -0.023 | -1.318
-5.5 | -0.157 | 0.13365 | -0.023 | -1.172
-5 | -0.13 | 0.06672 | -0.021 | -1.945
-4.5 | -0.118 | 0.0527 | -0.021 | -2.243
-4 | -0.131 | 0.05064 | -0.021 | -2.578
-3.5 | -0.091 | 0.04313 | -0.02 | -2.112
-3 | -0.043 | 0.03921 | -0.02 | -1.097
-2.5 | 0.009 | 0.03675 | -0.023 | 0.235
-2 | 0.062 | 0.03515 | -0.028 | 1.765
-1.5 | 0.144 | 0.01464 | -0.064 | 9.863
-1 | 0.212 | 0.01404 | -0.064 | 15.073
-0.5 | 0.279 | 0.01267 | -0.064 | 21.996
0 | 0.346 | 0.01303 | -0.064 | 26.534
0.5 | 0.412 | 0.01346 | -0.064 | 30.641
1 | 0.479 | 0.01407 | -0.064 | 34.062
1.5 | 0.546 | 0.01439 | -0.064 | 37.911
2 | 0.612 | 0.01492 | -0.064 | 41.011
2.5 | 0.678 | 0.01557 | -0.064 | 43.521
3 | 0.743 | 0.01629 | -0.064 | 45.624
3.5 | 0.808 | 0.01711 | -0.064 | 47.208
4 | 0.871 | 0.01873 | -0.064 | 46.504
4.5 | 0.746 | 0.03768 | -0.02 | 19.789
5 | 0.785 | 0.04067 | -0.019 | 19.299
5.5 | 0.812 | 0.04458 | -0.017 | 18.209
6 | 0.813 | 0.05162 | -0.017 | 15.757
6.5 | 0.739 | 0.05814 | -0.018 | 12.707
7 | 0.51 | 0.07303 | -0.018 | 6.979
7.5 | 0.538 | 0.06754 | -0.028 | 7.959
8 | 0.563 | 0.08297 | -0.025 | 6.784
8.5 | 0.588 | 0.15103 | -0.022 | 3.896
9 | 0.615 | 0.17066 | -0.026 | 3.605
9.5 | 0.641 | 0.17418 | -0.026 | 3.681
10 | 0.668 | 0.20277 | -0.028 | 3.294
10.5 | 0.694 | 0.20574 | -0.028 | 3.372
11 | 0.721 | 0.22105 | -0.03 | 3.26
11.5 | 0.746 | 0.22341 | -0.03 | 3.341
12 | 0.774 | 0.24798 | -0.032 | 3.12
12.5 | 0.799 | 0.25135 | -0.032 | 3.18
13 | 0.825 | 0.25254 | -0.032 | 3.267
13.5 | 0.852 | 0.26134 | -0.034 | 3.262
14 | 0.878 | 0.27679 | -0.034 | 3.172
14.5 | 0.904 | 0.27309 | -0.034 | 3.308
15 | 0.929 | 0.28608 | -0.035 | 3.248
15.5 | 0.957 | 0.30785 | -0.036 | 3.108
16 | 0.982 | 0.31102 | -0.036 | 3.157
16.5 | 1.007 | 0.31163 | -0.036 | 3.232
17 | 1.033 | 0.3246 | -0.037 | 3.183
17.5 | 1.06 | 0.34232 | -0.038 | 3.097
18 | 1.085 | 0.34156 | -0.038 | 3.177
18.5 | 1.11 | 0.34743 | -0.038 | 3.195
19 | 1.136 | 0.3603 | -0.039 | 3.154
19.5 | 1.163 | 0.3846 | -0.039 | 3.023
20 | 1.187 | 0.38688 | -0.04 | 3.069

## 16. Re 100k Mach 0.50 (2)
BIGFOIL.COM POLAR EXPORT
MID 37
MID 37 |  |  |  | Cl Max: | 1.262 | at alpha= | 20 | deg
XFOIL ncrit=9 |  |  |  | L/D Max: | 47.3201 | at alpha= | 4 | deg
Re: | 100000 |  |  | Cd Min: | 0.32726 | at alpha= | 20 | deg
Mach: | 0.5 |  |  | Cl=0 at alpha= | -1.8053 | deg
|  |  |  | @ Cl=0.1, Cd= | 0.012164
|  |  |  | @ Cl=0.4, Cd= | 0.0121
|  |  |  | @ Cl=0.6, Cd= | 0.013717
alpha (deg) | Cl | Cd | Cm | Cl/Cd
-20 | -0.9371 | 0.30584 | 0.1026 | -3.064
-19 | -0.8885 | 0.27985 | 0.0949 | -3.1749
-18.5 | -0.8653 | 0.27053 | 0.0907 | -3.1985
-18 | -0.8421 | 0.26216 | 0.0859 | -3.2122
-17.5 | -0.819 | 0.25401 | 0.081 | -3.2243
-17 | -0.796 | 0.24608 | 0.0759 | -3.2347
-16.5 | -0.7737 | 0.23957 | 0.0699 | -3.2295
-16 | -0.7572 | 0.23744 | 0.0625 | -3.189
-15.5 | -0.7316 | 0.2241 | 0.0597 | -3.2646
-15 | -0.7072 | 0.21374 | 0.0573 | -3.3087
-14.5 | -0.6855 | 0.20577 | 0.0533 | -3.3314
-14 | -0.6648 | 0.19836 | 0.0487 | -3.3515
-13.5 | -0.6518 | 0.19495 | 0.0418 | -3.3434
-13 | -0.6397 | 0.18933 | 0.0365 | -3.3788
-12.5 | -0.6064 | 0.17454 | 0.0371 | -3.4743
-12 | -0.5873 | 0.16678 | 0.0339 | -3.5214
-11.5 | -0.574 | 0.16081 | 0.029 | -3.5694
-11 | -0.5768 | 0.15891 | 0.0215 | -3.6297
-10.5 | -0.5392 | 0.1441 | 0.0237 | -3.7418
-10 | -0.5254 | 0.13728 | 0.0203 | -3.8272
-9.5 | -0.5349 | 0.13551 | 0.0113 | -3.9473
-9 | -0.4964 | 0.12217 | 0.015 | -4.0632
-8.5 | -0.5063 | 0.11962 | 0.0056 | -4.2326
-8 | -0.4709 | 0.1077 | 0.0091 | -4.3723
-7.5 | -0.4808 | 0.10452 | -0.001 | -4.6001
-7 | -0.4465 | 0.09376 | 0.0028 | -4.7622
-6.5 | -0.4404 | 0.0872 | -0.0023 | -5.0505
-6 | -0.4313 | 0.08097 | -0.013 | -5.3267
-5.5 | -0.4077 | 0.07307 | -0.0191 | -5.5796
-5 | -0.3808 | 0.06529 | -0.0193 | -5.8324
-4.5 | -0.3511 | 0.05802 | -0.0252 | -6.0514
-4 | -0.2777 | 0.03999 | -0.0514 | -6.9442
-3.5 | -0.2212 | 0.0307 | -0.0567 | -7.2052
-3 | -0.1549 | 0.02385 | -0.0594 | -6.4948
-2.5 | -0.0905 | 0.01979 | -0.0592 | -4.573
-2 | -0.0266 | 0.01671 | -0.0587 | -1.5919
-1.5 | 0.0417 | 0.01401 | -0.0596 | 2.9764
-1 | 0.0956 | 0.01217 | -0.057 | 7.8554
-0.5 | 0.2247 | 0.01199 | -0.0687 | 18.7406
0 | 0.3342 | 0.01201 | -0.0756 | 27.8268
0.5 | 0.4074 | 0.01211 | -0.0746 | 33.6416
1 | 0.4685 | 0.01239 | -0.0711 | 37.8128
1.5 | 0.528 | 0.01288 | -0.0678 | 40.9938
2 | 0.5884 | 0.01356 | -0.065 | 43.3923
2.5 | 0.6497 | 0.01439 | -0.0626 | 45.1494
3 | 0.7116 | 0.01534 | -0.0605 | 46.3885
3.5 | 0.7735 | 0.01641 | -0.0582 | 47.1359
4 | 0.8352 | 0.01765 | -0.0559 | 47.3201
4.5 | 0.8963 | 0.01915 | -0.0536 | 46.8042
5 | 0.9563 | 0.02099 | -0.0509 | 45.5598
5.5 | 1.0144 | 0.02337 | -0.048 | 43.4061
6 | 1.0689 | 0.02661 | -0.0448 | 40.1691
6.5 | 1.1153 | 0.03109 | -0.0411 | 35.8733
7 | 1.1432 | 0.03732 | -0.0372 | 30.6324
7.5 | 1.1464 | 0.04488 | -0.0341 | 25.5437
8 | 1.1122 | 0.05476 | -0.0346 | 20.3104
8.5 | 1.0697 | 0.06775 | -0.043 | 15.7889
9 | 1.0318 | 0.08349 | -0.0546 | 12.3584
9.5 | 1.0011 | 0.09966 | -0.0647 | 10.0452
10 | 0.9782 | 0.11488 | -0.0733 | 8.515
10.5 | 0.9627 | 0.12902 | -0.0812 | 7.4616
11 | 0.9654 | 0.13867 | -0.0845 | 6.9619
11.5 | 0.9603 | 0.15184 | -0.0922 | 6.3244
12 | 0.963 | 0.16372 | -0.0987 | 5.882
12.5 | 0.9724 | 0.1751 | -0.1038 | 5.5534
13 | 0.9911 | 0.18633 | -0.1067 | 5.3191
13.5 | 1.0104 | 0.20251 | -0.1126 | 4.9894
14 | 1.0144 | 0.21053 | -0.1212 | 4.8183
14.5 | 1.0272 | 0.2191 | -0.1282 | 4.6883
15 | 1.0535 | 0.23007 | -0.13 | 4.579
15.5 | 1.0703 | 0.24006 | -0.1361 | 4.4585
16 | 1.0857 | 0.24758 | -0.1437 | 4.3852
16.5 | 1.1162 | 0.26195 | -0.144 | 4.2611
17 | 1.1271 | 0.26648 | -0.1547 | 4.2296
17.5 | 1.1489 | 0.2757 | -0.1599 | 4.1672
18.5 | 1.1945 | 0.29718 | -0.1693 | 4.0194
19 | 1.2139 | 0.30425 | -0.1777 | 3.9898
19.5 | 1.2365 | 0.31371 | -0.1832 | 3.9415
20 | 1.262 | 0.32726 | -0.1856 | 3.8563

## 17. Re 250k Mach 0.00 (1)
BIGFOIL.COM POLAR EXPORT
MID 37
MID 37 |  |  |  | Cl Max: | 0.87 | at alpha= | 9 | deg
JavaFoil+Calcfoil stall+Eppler ext transition |  |  |  | L/D Max: | 61.948 | at alpha= | 4 | deg
Re: | 250000 |  |  | Cd Min: | 0.00799 | at alpha= | -1 | deg
Mach: | 0 |  |  | Cl=0 at alpha= | -2.5957 | deg
|  |  |  | @ Cl=0.1, Cd= | 0.010997
|  |  |  | @ Cl=0.4, Cd= | 0.0094588
|  |  |  | @ Cl=0.6, Cd= | 0.13937
alpha (deg) | Cl | Cd | Cm | Cl/Cd
-14.5 | -0.279 | 0.17515 | -0.02 | -1.594
-14 | -0.294 | 0.16451 | -0.02 | -1.786
-13.5 | -0.309 | 0.15096 | -0.02 | -2.044
-13 | -0.323 | 0.1403 | -0.02 | -2.303
-12.5 | -0.337 | 0.12772 | -0.02 | -2.642
-12 | -0.351 | 0.11825 | -0.019 | -2.967
-11.5 | -0.363 | 0.10983 | -0.019 | -3.308
-11 | -0.374 | 0.10167 | -0.019 | -3.68
-10.5 | -0.383 | 0.09384 | -0.019 | -4.079
-10 | -0.389 | 0.08663 | -0.019 | -4.487
-9.5 | -0.391 | 0.08078 | -0.018 | -4.844
-9 | -0.39 | 0.07404 | -0.018 | -5.268
-8.5 | -0.382 | 0.06802 | -0.018 | -5.621
-8 | -0.37 | 0.0637 | -0.018 | -5.808
-7.5 | -0.353 | 0.05871 | -0.018 | -6.017
-7 | -0.332 | 0.05437 | -0.018 | -6.108
-6.5 | -0.307 | 0.0511 | -0.018 | -6.002
-6 | -0.277 | 0.04869 | -0.018 | -5.693
-5.5 | -0.244 | 0.04495 | -0.018 | -5.427
-5 | -0.207 | 0.0419 | -0.018 | -4.95
-4.5 | -0.168 | 0.03914 | -0.018 | -4.293
-4 | -0.126 | 0.03697 | -0.019 | -3.419
-3.5 | -0.083 | 0.03517 | -0.02 | -2.359
-3 | -0.038 | 0.03343 | -0.024 | -1.144
-2.5 | 0.009 | 0.01112 | -0.056 | 0.847
-2 | 0.067 | 0.01102 | -0.056 | 6.092
-1.5 | 0.125 | 0.01098 | -0.056 | 11.401
-1 | 0.183 | 0.00799 | -0.056 | 22.95
-0.5 | 0.241 | 0.00826 | -0.056 | 29.233
0 | 0.3 | 0.00872 | -0.056 | 34.344
0.5 | 0.357 | 0.00914 | -0.056 | 39.09
1 | 0.415 | 0.00957 | -0.056 | 43.37
1.5 | 0.473 | 0.00995 | -0.056 | 47.54
2 | 0.53 | 0.01042 | -0.056 | 50.893
2.5 | 0.588 | 0.01081 | -0.056 | 54.347
3 | 0.645 | 0.01128 | -0.056 | 57.15
3.5 | 0.702 | 0.01169 | -0.056 | 60.011
4 | 0.758 | 0.01223 | -0.056 | 61.948
4.5 | 0.813 | 0.01439 | -0.056 | 56.472
5 | 0.864 | 0.01494 | -0.056 | 57.809
5.5 | 0.73 | 0.03915 | -0.017 | 18.641
6 | 0.765 | 0.04166 | -0.016 | 18.358
6.5 | 0.796 | 0.04457 | -0.016 | 17.854
7 | 0.822 | 0.04783 | -0.015 | 17.188
7.5 | 0.843 | 0.05159 | -0.015 | 16.344
8 | 0.858 | 0.05504 | -0.015 | 15.596
8.5 | 0.868 | 0.06013 | -0.015 | 14.428
9 | 0.87 | 0.06414 | -0.015 | 13.571
9.5 | 0.865 | 0.06947 | -0.015 | 12.445
10 | 0.85 | 0.07444 | -0.015 | 11.419
10.5 | 0.829 | 0.08128 | -0.015 | 10.202
11 | 0.803 | 0.08691 | -0.016 | 9.243
11.5 | 0.773 | 0.09376 | -0.016 | 8.242
12 | 0.739 | 0.10125 | -0.016 | 7.299
12.5 | 0.703 | 0.11149 | -0.016 | 6.306
13 | 0.666 | 0.11954 | -0.016 | 5.57
13.5 | 0.628 | 0.12894 | -0.017 | 4.871
14 | 0.591 | 0.13937 | -0.017 | 4.238

## 18. Re 250k Mach 0.00 (2)
BIGFOIL.COM POLAR EXPORT
MID 37
MID 37 |  |  |  | Cl Max: | 1.2539 | at alpha= | 10.5 | deg
XFOIL ncrit=9 |  |  |  | L/D Max: | 72.445 | at alpha= | 5 | deg
Re: | 250000 |  |  | Cd Min: | 0.26457 | at alpha= | -20 | deg
Mach: | 0 |  |  | Cl=0 at alpha= | -2.1644 | deg
|  |  |  | @ Cl=0.1, Cd= | 0.0078456
|  |  |  | @ Cl=0.4, Cd= | 0.0071646
|  |  |  | @ Cl=0.6, Cd= | 0.0088629
alpha (deg) | Cl | Cd | Cm | Cl/Cd
-20 | -0.8385 | 0.26457 | 0.0897 | -3.1693
-19.5 | -0.8216 | 0.25799 | 0.0861 | -3.1846
-19 | -0.8043 | 0.25161 | 0.0822 | -3.1966
-18.5 | -0.7868 | 0.24509 | 0.0782 | -3.2102
-18 | -0.7691 | 0.23844 | 0.0742 | -3.2255
-17.5 | -0.7503 | 0.2321 | 0.0694 | -3.2327
-17 | -0.7342 | 0.2268 | 0.0639 | -3.2372
-16.5 | -0.72 | 0.22133 | 0.0588 | -3.2531
-15.5 | -0.686 | 0.20382 | 0.0538 | -3.3657
-15 | -0.6699 | 0.19677 | 0.0514 | -3.4045
-14.5 | -0.6546 | 0.18999 | 0.0485 | -3.4454
-14 | -0.6397 | 0.18308 | 0.0454 | -3.4941
-13.5 | -0.6254 | 0.17602 | 0.0422 | -3.553
-13 | -0.6118 | 0.1689 | 0.0388 | -3.6223
-12.5 | -0.6009 | 0.16267 | 0.0336 | -3.694
-12 | -0.5938 | 0.15648 | 0.0285 | -3.7947
-11.5 | -0.5826 | 0.14912 | 0.0247 | -3.9069
-11 | -0.5683 | 0.1388 | 0.0263 | -4.0944
-10.5 | -0.556 | 0.13196 | 0.0243 | -4.2134
-10 | -0.5455 | 0.12479 | 0.0214 | -4.3713
-9.5 | -0.5357 | 0.11751 | 0.018 | -4.5588
-9 | -0.5274 | 0.11026 | 0.0126 | -4.7832
-8.5 | -0.5183 | 0.10315 | 0.0052 | -5.0247
-8 | -0.5074 | 0.09546 | -0.0009 | -5.3153
-7.5 | -0.5011 | 0.08382 | -0.0096 | -5.9783
-7 | -0.4836 | 0.077 | -0.0104 | -6.2805
-6.5 | -0.4549 | 0.06863 | -0.0192 | -6.6283
-6 | -0.4075 | 0.05601 | -0.0366 | -7.2755
-5.5 | -0.3616 | 0.04253 | -0.0485 | -8.5022
-4 | -0.1987 | 0.01932 | -0.0543 | -10.2847
-3.5 | -0.1449 | 0.01471 | -0.0538 | -9.8504
-3 | -0.0928 | 0.01263 | -0.0531 | -7.3476
-2.5 | -0.0392 | 0.01101 | -0.0527 | -3.5604
-2 | 0.0192 | 0.0091 | -0.054 | 2.1099
-1.5 | 0.0907 | 0.00802 | -0.0581 | 11.3092
-1 | 0.1643 | 0.00664 | -0.0603 | 24.744
-0.5 | 0.237 | 0.00661 | -0.0632 | 35.8548
0 | 0.2928 | 0.00666 | -0.062 | 43.964
0.5 | 0.3436 | 0.00683 | -0.0599 | 50.3075
1 | 0.3952 | 0.00713 | -0.0582 | 55.4278
1.5 | 0.448 | 0.00751 | -0.0569 | 59.6538
2 | 0.5014 | 0.00796 | -0.056 | 62.9899
2.5 | 0.5553 | 0.00844 | -0.0554 | 65.7938
3 | 0.6092 | 0.00895 | -0.0548 | 68.067
3.5 | 0.6632 | 0.00949 | -0.0543 | 69.8841
4 | 0.717 | 0.01005 | -0.0539 | 71.3433
4.5 | 0.7706 | 0.01067 | -0.0535 | 72.2212
5 | 0.8237 | 0.01137 | -0.0531 | 72.445
5.5 | 0.8761 | 0.01219 | -0.0526 | 71.8704
6 | 0.9277 | 0.01319 | -0.0522 | 70.3336
6.5 | 0.9787 | 0.01429 | -0.0516 | 68.4885
7 | 1.0283 | 0.01558 | -0.0511 | 66.0013
7.5 | 1.0773 | 0.01697 | -0.0505 | 63.4826
8 | 1.1201 | 0.01978 | -0.049 | 56.6279
8.5 | 1.1606 | 0.02276 | -0.047 | 50.993
9 | 1.1906 | 0.02763 | -0.0441 | 43.0908
9.5 | 1.2237 | 0.03214 | -0.0415 | 38.0741
10 | 1.2478 | 0.03802 | -0.0385 | 32.8196
10.5 | 1.2539 | 0.04549 | -0.0351 | 27.5643
11 | 1.2378 | 0.05286 | -0.0313 | 23.4166
11.5 | 1.2059 | 0.0616 | -0.0315 | 19.5763
12 | 1.1651 | 0.07497 | -0.0388 | 15.5409
13.5 | 0.9381 | 0.10744 | -0.0449 | 8.7314
14 | 0.9802 | 0.16785 | -0.0939 | 5.8397
14.5 | 0.9689 | 0.19003 | -0.1044 | 5.0987
15 | 0.9791 | 0.19859 | -0.1084 | 4.9303
15.5 | 0.9957 | 0.20509 | -0.1097 | 4.8549

## 19. Re 250k Mach 0.10 (1)
BIGFOIL.COM POLAR EXPORT
MID 37
MID 37 |  |  |  | Cl Max: | 0.868 | at alpha= | 5 | deg
JavaFoil+Calcfoil stall+Eppler ext transition |  |  |  | L/D Max: | 62.013 | at alpha= | 4 | deg
Re: | 250000 |  |  | Cd Min: | 0.00801 | at alpha= | -1 | deg
Mach: | 0.1 |  |  | Cl=0 at alpha= | -2.5957 | deg
|  |  |  | @ Cl=0.1, Cd= | 0.011023
|  |  |  | @ Cl=0.4, Cd= | 0.0094798
|  |  |  | @ Cl=0.6, Cd= | 0.010933
alpha (deg) | Cl | Cd | Cm | Cl/Cd
-14 | -0.257 | 0.17096 | -0.02 | -1.503
-13.5 | -0.274 | 0.16049 | -0.02 | -1.705
-13 | -0.29 | 0.14437 | -0.02 | -2.011
-12.5 | -0.307 | 0.13575 | -0.02 | -2.262
-12 | -0.323 | 0.12395 | -0.02 | -2.608
-11.5 | -0.339 | 0.1141 | -0.019 | -2.967
-11 | -0.352 | 0.10505 | -0.019 | -3.355
-10.5 | -0.364 | 0.09773 | -0.019 | -3.725
-10 | -0.373 | 0.0888 | -0.019 | -4.201
-9.5 | -0.379 | 0.08267 | -0.019 | -4.581
-9 | -0.38 | 0.07538 | -0.019 | -5.043
-8.5 | -0.375 | 0.06923 | -0.019 | -5.416
-8 | -0.365 | 0.06479 | -0.019 | -5.627
-7.5 | -0.35 | 0.05962 | -0.018 | -5.864
-7 | -0.33 | 0.05518 | -0.018 | -5.978
-6.5 | -0.306 | 0.05125 | -0.018 | -5.962
-6 | -0.277 | 0.04879 | -0.018 | -5.673
-5.5 | -0.244 | 0.04533 | -0.018 | -5.384
-5 | -0.208 | 0.04196 | -0.018 | -4.952
-4.5 | -0.169 | 0.03934 | -0.018 | -4.284
-4 | -0.127 | 0.03703 | -0.019 | -3.426
-3.5 | -0.083 | 0.03523 | -0.02 | -2.365
-3 | -0.038 | 0.03348 | -0.024 | -1.147
-2.5 | 0.009 | 0.01115 | -0.056 | 0.85
-2 | 0.067 | 0.01104 | -0.056 | 6.11
-1.5 | 0.126 | 0.01101 | -0.056 | 11.43
-1 | 0.184 | 0.00801 | -0.056 | 23.01
-0.5 | 0.243 | 0.00828 | -0.056 | 29.307
0 | 0.301 | 0.00874 | -0.056 | 34.425
0.5 | 0.359 | 0.00919 | -0.056 | 39.088
1 | 0.417 | 0.0096 | -0.056 | 43.467
1.5 | 0.475 | 0.00997 | -0.056 | 47.645
2 | 0.533 | 0.01044 | -0.056 | 51.032
2.5 | 0.591 | 0.01086 | -0.056 | 54.403
3 | 0.648 | 0.01132 | -0.056 | 57.247
3.5 | 0.705 | 0.01173 | -0.056 | 60.089
4 | 0.761 | 0.01228 | -0.056 | 62.013
4.5 | 0.817 | 0.01445 | -0.056 | 56.506
5 | 0.868 | 0.01501 | -0.056 | 57.801
5.5 | 0.733 | 0.03922 | -0.017 | 18.69
6 | 0.768 | 0.04168 | -0.016 | 18.419
6.5 | 0.798 | 0.04457 | -0.016 | 17.91
7 | 0.824 | 0.04791 | -0.015 | 17.198
7.5 | 0.844 | 0.05168 | -0.015 | 16.331
8 | 0.858 | 0.05508 | -0.015 | 15.572
8.5 | 0.865 | 0.06038 | -0.015 | 14.322
9 | 0.865 | 0.06427 | -0.015 | 13.462
9.5 | 0.856 | 0.06966 | -0.015 | 12.289
10 | 0.838 | 0.07601 | -0.015 | 11.02

## 20. Re 250k Mach 0.10 (2)
BIGFOIL.COM POLAR EXPORT
MID 37
MID 37 |  |  |  | Cl Max: | 1.2464 | at alpha= | 10 | deg
XFOIL ncrit=9 |  |  |  | L/D Max: | 72.4213 | at alpha= | 5 | deg
Re: | 250000 |  |  | Cd Min: | 0.26532 | at alpha= | -20 | deg
Mach: | 0.1 |  |  | Cl=0 at alpha= | -2.157 | deg
|  |  |  | @ Cl=0.1, Cd= | 0.0079152
|  |  |  | @ Cl=0.4, Cd= | 0.0071718
|  |  |  | @ Cl=0.6, Cd= | 0.0088826
alpha (deg) | Cl | Cd | Cm | Cl/Cd
-20 | -0.8414 | 0.26532 | 0.0904 | -3.1713
-19.5 | -0.8243 | 0.25877 | 0.0867 | -3.1855
-19 | -0.8068 | 0.25234 | 0.0827 | -3.1973
-18.5 | -0.789 | 0.24577 | 0.0786 | -3.2103
-18 | -0.7711 | 0.23907 | 0.0746 | -3.2254
-17.5 | -0.7521 | 0.23283 | 0.0696 | -3.2303
-17 | -0.7361 | 0.22755 | 0.0641 | -3.2349
-16.5 | -0.7219 | 0.22205 | 0.059 | -3.2511
-15.5 | -0.6869 | 0.20422 | 0.0544 | -3.3635
-15 | -0.6707 | 0.19725 | 0.0518 | -3.4003
-14.5 | -0.6552 | 0.19042 | 0.0487 | -3.4408
-14 | -0.6402 | 0.18348 | 0.0456 | -3.4892
-13.5 | -0.6257 | 0.1764 | 0.0423 | -3.5471
-13 | -0.6117 | 0.16928 | 0.0389 | -3.6135
-12.5 | -0.6015 | 0.16325 | 0.0334 | -3.6845
-12 | -0.5938 | 0.15694 | 0.0285 | -3.7836
-11.5 | -0.5823 | 0.14954 | 0.0248 | -3.8939
-11 | -0.567 | 0.13924 | 0.0266 | -4.0721
-10.5 | -0.555 | 0.13233 | 0.0244 | -4.1941
-10 | -0.5444 | 0.12514 | 0.0215 | -4.3503
-9.5 | -0.5345 | 0.11784 | 0.018 | -4.5358
-9 | -0.5265 | 0.11073 | 0.0119 | -4.7548
-8.5 | -0.5169 | 0.10362 | 0.0052 | -4.9884
-8 | -0.506 | 0.09589 | -0.0008 | -5.2769
-7.5 | -0.5025 | 0.08487 | -0.0062 | -5.9208
-7 | -0.4835 | 0.07809 | -0.0084 | -6.1916
-6.5 | -0.4557 | 0.0696 | -0.0176 | -6.5474
-6 | -0.3998 | 0.05567 | -0.0397 | -7.1816
-5.5 | -0.3638 | 0.04349 | -0.0478 | -8.3651
-4.5 | -0.2643 | 0.03047 | -0.055 | -8.6741
-4 | -0.2008 | 0.01954 | -0.0545 | -10.2764
-3.5 | -0.1467 | 0.01501 | -0.054 | -9.7735
-3 | -0.0943 | 0.01275 | -0.0533 | -7.3961
-2.5 | -0.0402 | 0.01107 | -0.0529 | -3.6314
-2 | 0.0184 | 0.0092 | -0.0542 | 2
-1.5 | 0.093 | 0.00805 | -0.0588 | 11.5528
-1 | 0.1657 | 0.00665 | -0.0607 | 24.9173
-0.5 | 0.2388 | 0.00661 | -0.0635 | 36.1271
0 | 0.2938 | 0.00667 | -0.0622 | 44.048
0.5 | 0.345 | 0.00685 | -0.06 | 50.365
1 | 0.3971 | 0.00715 | -0.0583 | 55.5385
1.5 | 0.4502 | 0.00755 | -0.0571 | 59.6291
2 | 0.504 | 0.008 | -0.0562 | 63
2.5 | 0.5582 | 0.00849 | -0.0555 | 65.7479
3 | 0.6125 | 0.009 | -0.055 | 68.0556
3.5 | 0.6669 | 0.00953 | -0.0545 | 69.979
4 | 0.721 | 0.01012 | -0.054 | 71.2451
4.5 | 0.7749 | 0.01074 | -0.0536 | 72.1508
5 | 0.8285 | 0.01144 | -0.0532 | 72.4213
5.5 | 0.8813 | 0.01228 | -0.0527 | 71.7671
6 | 0.9333 | 0.01328 | -0.0522 | 70.2786
6.5 | 0.9842 | 0.01448 | -0.0516 | 67.9696
7 | 1.0346 | 0.01572 | -0.051 | 65.8142
7.5 | 1.0837 | 0.0172 | -0.0502 | 63.0058
8 | 1.1244 | 0.02052 | -0.0484 | 54.7953
8.5 | 1.1658 | 0.02333 | -0.0464 | 49.97
9 | 1.1945 | 0.02859 | -0.0433 | 41.7803
9.5 | 1.2264 | 0.03331 | -0.0405 | 36.8178
10 | 1.2464 | 0.03958 | -0.0374 | 31.4907
10.5 | 1.2459 | 0.04728 | -0.0338 | 26.3515
11 | 1.221 | 0.05502 | -0.0306 | 22.1919
11.5 | 1.1862 | 0.06529 | -0.0335 | 18.1682
12.5 | 1.1247 | 0.09284 | -0.0521 | 12.1144
13 | 1.094 | 0.10992 | -0.0642 | 9.9527
13.5 | 0.9868 | 0.15635 | -0.0895 | 6.3115
14 | 0.9795 | 0.16936 | -0.095 | 5.7835
14.5 | 0.9699 | 0.19098 | -0.1053 | 5.0785
15 | 0.9803 | 0.19964 | -0.1094 | 4.9103

## 21. Re 250k Mach 0.25 (1)
BIGFOIL.COM POLAR EXPORT
MID 37
MID 37 |  |  |  | Cl Max: | 0.89 | at alpha= | 5 | deg
JavaFoil+Calcfoil stall+Eppler ext transition |  |  |  | L/D Max: | 61.606 | at alpha= | 4 | deg
Re: | 250000 |  |  | Cd Min: | 0.00811 | at alpha= | -1 | deg
Mach: | 0.25 |  |  | Cl=0 at alpha= | -2.602 | deg
|  |  |  | @ Cl=0.1, Cd= | 0.011149
|  |  |  | @ Cl=0.4, Cd= | 0.0095563
|  |  |  | @ Cl=0.6, Cd= | 0.010968
alpha (deg) | Cl | Cd | Cm | Cl/Cd
-13 | -0.059 | 0.14662 | -0.022 | -0.4
-12.5 | -0.056 | 0.13221 | -0.022 | -0.422
-12 | -0.053 | 0.12014 | -0.022 | -0.441
-11.5 | -0.05 | 0.11549 | -0.022 | -0.435
-11 | -0.136 | 0.13567 | -0.021 | -1.002
-10.5 | -0.187 | 0.12229 | -0.02 | -1.532
-10 | -0.229 | 0.10652 | -0.02 | -2.153
-9.5 | -0.264 | 0.09518 | -0.02 | -2.777
-9 | -0.292 | 0.08598 | -0.02 | -3.399
-8.5 | -0.309 | 0.0756 | -0.02 | -4.084
-8 | -0.317 | 0.06897 | -0.019 | -4.594
-7.5 | -0.317 | 0.06387 | -0.019 | -4.964
-7 | -0.309 | 0.05843 | -0.019 | -5.294
-6.5 | -0.294 | 0.05315 | -0.019 | -5.531
-6 | -0.272 | 0.04907 | -0.019 | -5.535
-5.5 | -0.243 | 0.04576 | -0.019 | -5.31
-5 | -0.209 | 0.04321 | -0.018 | -4.839
-4.5 | -0.171 | 0.04 | -0.018 | -4.272
-4 | -0.129 | 0.03748 | -0.019 | -3.449
-3.5 | -0.085 | 0.03551 | -0.02 | -2.399
-3 | -0.039 | 0.03389 | -0.022 | -1.16
-2.5 | 0.01 | 0.01124 | -0.058 | 0.865
-2 | 0.069 | 0.01117 | -0.058 | 6.206
-1.5 | 0.129 | 0.01113 | -0.058 | 11.619
-1 | 0.189 | 0.00811 | -0.058 | 23.325
-0.5 | 0.249 | 0.00848 | -0.058 | 29.382
0 | 0.309 | 0.00894 | -0.058 | 34.611
0.5 | 0.369 | 0.00936 | -0.058 | 39.44
1 | 0.429 | 0.00974 | -0.058 | 44.015
1.5 | 0.488 | 0.01013 | -0.058 | 48.216
2 | 0.548 | 0.01058 | -0.058 | 51.767
2.5 | 0.607 | 0.01102 | -0.058 | 55.043
3 | 0.666 | 0.01153 | -0.058 | 57.763
3.5 | 0.724 | 0.01207 | -0.058 | 59.983
4 | 0.782 | 0.01269 | -0.058 | 61.606
4.5 | 0.838 | 0.01476 | -0.058 | 56.789
5 | 0.89 | 0.0154 | -0.058 | 57.793
5.5 | 0.75 | 0.03942 | -0.017 | 19.03
6 | 0.783 | 0.042 | -0.016 | 18.653
6.5 | 0.811 | 0.04506 | -0.016 | 17.997
7 | 0.831 | 0.04874 | -0.015 | 17.054
7.5 | 0.843 | 0.05267 | -0.015 | 16.007
8 | 0.845 | 0.05658 | -0.016 | 14.939
8.5 | 0.837 | 0.06188 | -0.016 | 13.521
9 | 0.817 | 0.06773 | -0.016 | 12.056
9.5 | 0.78 | 0.07376 | -0.016 | 10.581
10 | 0.729 | 0.08112 | -0.017 | 8.981

## 22. Re 250k Mach 0.25 (2)
BIGFOIL.COM POLAR EXPORT
MID 37
MID 37 |  |  |  | Cl Max: | 1.2245 | at alpha= | 9.5 | deg
XFOIL ncrit=9 |  |  |  | L/D Max: | 71.8795 | at alpha= | 4.5 | deg
Re: | 250000 |  |  | Cd Min: | 0.19581 | at alpha= | 14.5 | deg
Mach: | 0.25 |  |  | Cl=0 at alpha= | -99 | deg
|  |  |  | @ Cl=0.1, Cd= | 0.00675
|  |  |  | @ Cl=0.4, Cd= | 0.007275
|  |  |  | @ Cl=0.6, Cd= | 0.0089701
alpha (deg) | Cl | Cd | Cm | Cl/Cd
0 | 0.2996 | 0.00675 | -0.0628 | 44.3852
0.5 | 0.3528 | 0.00698 | -0.0607 | 50.5444
1 | 0.4072 | 0.00732 | -0.0592 | 55.6284
1.5 | 0.4624 | 0.00775 | -0.058 | 59.6645
2 | 0.5183 | 0.00822 | -0.0572 | 63.0535
2.5 | 0.5745 | 0.00873 | -0.0565 | 65.8076
3 | 0.6308 | 0.00926 | -0.0559 | 68.121
3.5 | 0.6871 | 0.00983 | -0.0553 | 69.8983
4 | 0.7433 | 0.01045 | -0.0548 | 71.1292
4.5 | 0.7993 | 0.01112 | -0.0542 | 71.8795
5 | 0.8547 | 0.01191 | -0.0535 | 71.7632
5.5 | 0.9094 | 0.01286 | -0.0528 | 70.7154
6 | 0.9632 | 0.01403 | -0.052 | 68.6529
6.5 | 1.0161 | 0.01534 | -0.0511 | 66.2386
7 | 1.0679 | 0.01684 | -0.0501 | 63.4145
7.5 | 1.114 | 0.01956 | -0.0483 | 56.953
8 | 1.155 | 0.023 | -0.0457 | 50.2174
8.5 | 1.1913 | 0.0269 | -0.0428 | 44.2862
9 | 1.2145 | 0.03305 | -0.0391 | 36.7474
9.5 | 1.2245 | 0.04034 | -0.0354 | 30.3545
10 | 1.213 | 0.04764 | -0.0316 | 25.4618
10.5 | 1.1845 | 0.05643 | -0.0321 | 20.9906
11.5 | 1.1288 | 0.082 | -0.0492 | 13.7659
12 | 1.0999 | 0.09781 | -0.0602 | 11.2453
12.5 | 1.0591 | 0.11817 | -0.0728 | 8.9625
13 | 0.9891 | 0.1505 | -0.0887 | 6.5721
13.5 | 0.98 | 0.16507 | -0.0954 | 5.9369
14 | 0.9804 | 0.1763 | -0.1001 | 5.561
14.5 | 0.9776 | 0.19581 | -0.1099 | 4.9926

## 23. Re 250k Mach 0.50 (1)
BIGFOIL.COM POLAR EXPORT
MID 37
MID 37 |  |  |  | Cl Max: | 1.187 | at alpha= | 20 | deg
JavaFoil+Calcfoil stall+Eppler ext transition |  |  |  | L/D Max: | 60.856 | at alpha= | 3.5 | deg
Re: | 250000 |  |  | Cd Min: | 0.0092 | at alpha= | -0.5 | deg
Mach: | 0.5 |  |  | Cl=0 at alpha= | -2.5865 | deg
|  |  |  | @ Cl=0.1, Cd= | 0.011696
|  |  |  | @ Cl=0.4, Cd= | 0.0099154
|  |  |  | @ Cl=0.6, Cd= | 0.011269
alpha (deg) | Cl | Cd | Cm | Cl/Cd
-20 | -0.93 | 0.27064 | -0.037 | -3.436
-19.5 | -0.904 | 0.26323 | -0.037 | -3.435
-19 | -0.876 | 0.25184 | -0.035 | -3.478
-18.5 | -0.85 | 0.24078 | -0.035 | -3.529
-18 | -0.824 | 0.23243 | -0.035 | -3.545
-17.5 | -0.798 | 0.23308 | -0.035 | -3.423
-17 | -0.772 | 0.22911 | -0.035 | -3.369
-16.5 | -0.746 | 0.22475 | -0.035 | -3.318
-16 | -0.718 | 0.20985 | -0.033 | -3.421
-15.5 | -0.691 | 0.20357 | -0.032 | -3.396
-15 | -0.665 | 0.19878 | -0.032 | -3.345
-14.5 | -0.639 | 0.19478 | -0.032 | -3.279
-14 | -0.612 | 0.19089 | -0.032 | -3.208
-13.5 | -0.586 | 0.18182 | -0.032 | -3.223
-13 | -0.559 | 0.16869 | -0.032 | -3.315
-12.5 | -0.532 | 0.16262 | -0.03 | -3.269
-12 | -0.505 | 0.15909 | -0.03 | -3.175
-11.5 | -0.479 | 0.15568 | -0.03 | -3.074
-11 | -0.452 | 0.15243 | -0.03 | -2.965
-10.5 | -0.425 | 0.1493 | -0.03 | -2.849
-10 | -0.398 | 0.13753 | -0.027 | -2.894
-9.5 | -0.371 | 0.13479 | -0.027 | -2.755
-9 | -0.345 | 0.1322 | -0.027 | -2.607
-8.5 | -0.318 | 0.12902 | -0.027 | -2.464
-8 | -0.291 | 0.12748 | -0.027 | -2.284
-7.5 | -0.264 | 0.11491 | -0.025 | -2.298
-7 | -0.237 | 0.10905 | -0.025 | -2.176
-6.5 | -0.21 | 0.10677 | -0.025 | -1.971
-6 | -0.183 | 0.06259 | -0.023 | -2.931
-5.5 | -0.157 | 0.0516 | -0.024 | -3.036
-5 | -0.13 | 0.05513 | -0.022 | -2.354
-4.5 | -0.118 | 0.0453 | -0.022 | -2.609
-4 | -0.131 | 0.04078 | -0.021 | -3.201
-3.5 | -0.091 | 0.03824 | -0.02 | -2.382
-3 | -0.043 | 0.0354 | -0.021 | -1.215
-2.5 | 0.009 | 0.03355 | -0.025 | 0.258
-2 | 0.077 | 0.01172 | -0.064 | 6.585
-1.5 | 0.144 | 0.01165 | -0.064 | 12.395
-1 | 0.212 | 0.0108 | -0.064 | 19.601
-0.5 | 0.279 | 0.0092 | -0.064 | 30.276
0 | 0.346 | 0.00958 | -0.064 | 36.077
0.5 | 0.412 | 0.00999 | -0.064 | 41.281
1 | 0.479 | 0.0106 | -0.064 | 45.205
1.5 | 0.546 | 0.01086 | -0.064 | 50.226
2 | 0.612 | 0.01136 | -0.064 | 53.862
2.5 | 0.678 | 0.01191 | -0.064 | 56.882
3 | 0.743 | 0.01254 | -0.064 | 59.271
3.5 | 0.808 | 0.01328 | -0.064 | 60.856
4 | 0.871 | 0.01559 | -0.064 | 55.868
4.5 | 0.931 | 0.01643 | -0.064 | 56.677
5 | 0.785 | 0.03795 | -0.019 | 20.681
5.5 | 0.812 | 0.04133 | -0.018 | 19.64
6 | 0.813 | 0.04558 | -0.017 | 17.847
6.5 | 0.739 | 0.05028 | -0.018 | 14.694
7 | 0.51 | 0.06167 | -0.019 | 8.265
7.5 | 0.564 | 0.05048 | -0.047 | 11.173
8 | 0.563 | 0.07021 | -0.027 | 8.024
8.5 | 0.588 | 0.11456 | -0.022 | 5.137
9 | 0.615 | 0.13038 | -0.026 | 4.72
9.5 | 0.641 | 0.13343 | -0.026 | 4.806
10 | 0.668 | 0.14376 | -0.028 | 4.646
10.5 | 0.694 | 0.14673 | -0.028 | 4.728
11 | 0.721 | 0.15976 | -0.03 | 4.511
11.5 | 0.746 | 0.16252 | -0.03 | 4.593
12 | 0.774 | 0.18019 | -0.032 | 4.294
12.5 | 0.799 | 0.18356 | -0.032 | 4.355
13 | 0.825 | 0.18259 | -0.032 | 4.518
13.5 | 0.853 | 0.20042 | -0.034 | 4.255
14 | 0.878 | 0.20433 | -0.034 | 4.298
14.5 | 0.904 | 0.20697 | -0.034 | 4.366
15 | 0.929 | 0.21089 | -0.035 | 4.407
15.5 | 0.957 | 0.22876 | -0.036 | 4.183
16 | 0.982 | 0.23039 | -0.036 | 4.262
16.5 | 1.007 | 0.23257 | -0.036 | 4.331
17 | 1.034 | 0.24687 | -0.037 | 4.187
17.5 | 1.06 | 0.25732 | -0.038 | 4.12
18 | 1.085 | 0.25253 | -0.038 | 4.297
18.5 | 1.11 | 0.26093 | -0.038 | 4.254
19 | 1.137 | 0.27185 | -0.039 | 4.184
19.5 | 1.163 | 0.27731 | -0.039 | 4.192
20 | 1.187 | 0.28599 | -0.04 | 4.151

## 24. Re 250k Mach 0.50 (2)
BIGFOIL.COM POLAR EXPORT
MID 37
MID 37 |  |  |  | Cl Max: | 1.264 | at alpha= | 20 | deg
XFOIL ncrit=9 |  |  |  | L/D Max: | 70.4511 | at alpha= | 4 | deg
Re: | 250000 |  |  | Cd Min: | 0.32591 | at alpha= | 20 | deg
Mach: | 0.5 |  |  | Cl=0 at alpha= | -2.2803 | deg
|  |  |  | @ Cl=0.1, Cd= | 0.0099732
|  |  |  | @ Cl=0.4, Cd= | 0.0076952
|  |  |  | @ Cl=0.6, Cd= | 0.0093272
alpha (deg) | Cl | Cd | Cm | Cl/Cd
-13 | -0.6327 | 0.18187 | 0.04 | -3.4789
-12.5 | -0.6102 | 0.17175 | 0.0392 | -3.5528
-12 | -0.5916 | 0.16404 | 0.0363 | -3.6064
-11.5 | -0.5741 | 0.15641 | 0.0329 | -3.6705
-11 | -0.5585 | 0.14953 | 0.0277 | -3.735
-10.5 | -0.5504 | 0.14389 | 0.0216 | -3.8251
-10 | -0.5372 | 0.13646 | 0.017 | -3.9367
-9.5 | -0.5179 | 0.12544 | 0.0175 | -4.1287
-9 | -0.5011 | 0.11771 | 0.0162 | -4.2571
-8.5 | -0.4867 | 0.11045 | 0.0135 | -4.4065
-8 | -0.4735 | 0.10319 | 0.01 | -4.5886
-7.5 | -0.464 | 0.09671 | 0.0019 | -4.7978
-7 | -0.453 | 0.08961 | -0.0057 | -5.0552
-6.5 | -0.4412 | 0.08045 | -0.0058 | -5.4842
-6 | -0.4234 | 0.0736 | -0.0081 | -5.7527
-5 | -0.3644 | 0.0557 | -0.0313 | -6.5422
-4.5 | -0.3142 | 0.04459 | -0.049 | -7.0464
-4 | -0.2701 | 0.03319 | -0.0529 | -8.138
-3.5 | -0.2113 | 0.02291 | -0.058 | -9.223
-3 | -0.1487 | 0.01745 | -0.0586 | -8.5215
-2.5 | -0.046 | 0.01361 | -0.0648 | -3.3799
-2 | 0.0587 | 0.01089 | -0.0714 | 5.3903
-1.5 | 0.1488 | 0.00889 | -0.076 | 16.7379
-1 | 0.2159 | 0.00794 | -0.0748 | 27.1914
-0.5 | 0.2645 | 0.00695 | -0.0681 | 38.0576
0 | 0.3269 | 0.00723 | -0.0662 | 45.2144
0.5 | 0.39 | 0.00762 | -0.0646 | 51.1811
1 | 0.4538 | 0.0081 | -0.0635 | 56.0247
1.5 | 0.5182 | 0.00861 | -0.0625 | 60.1858
2 | 0.583 | 0.00917 | -0.0616 | 63.5769
2.5 | 0.6479 | 0.00977 | -0.0607 | 66.3153
3 | 0.7131 | 0.0104 | -0.0597 | 68.5673
3.5 | 0.7783 | 0.01112 | -0.0586 | 69.991
4 | 0.8433 | 0.01197 | -0.0573 | 70.4511
4.5 | 0.9078 | 0.013 | -0.0558 | 69.8308
5 | 0.9719 | 0.01424 | -0.0539 | 68.2514
6 | 1.0947 | 0.01785 | -0.0488 | 61.3277
6.5 | 1.1523 | 0.02026 | -0.0458 | 56.8756
7 | 1.1889 | 0.02536 | -0.0408 | 46.8809
7.5 | 1.2051 | 0.03232 | -0.0356 | 37.2865
8 | 1.19 | 0.04039 | -0.0325 | 29.4627
8.5 | 1.1602 | 0.05138 | -0.0381 | 22.5808
9 | 1.1274 | 0.06582 | -0.0494 | 17.1285
9.5 | 1.0912 | 0.08136 | -0.0601 | 13.412
10 | 1.0546 | 0.09722 | -0.0693 | 10.8476
10.5 | 1.023 | 0.11287 | -0.0775 | 9.0635
11 | 1.0019 | 0.12746 | -0.0847 | 7.8605
11.5 | 0.9927 | 0.1405 | -0.091 | 7.0655
12 | 0.994 | 0.15114 | -0.0962 | 6.5767
12.5 | 0.9937 | 0.16398 | -0.1027 | 6.0599
13 | 0.9999 | 0.17612 | -0.1087 | 5.6774
13.5 | 1.0102 | 0.18743 | -0.1142 | 5.3897
14.5 | 1.0361 | 0.21226 | -0.127 | 4.8813
15 | 1.0562 | 0.22478 | -0.1307 | 4.6988
15.5 | 1.0707 | 0.23494 | -0.1399 | 4.5573
16 | 1.0906 | 0.24464 | -0.1454 | 4.458
16.5 | 1.1118 | 0.2538 | -0.1501 | 4.3806
17 | 1.1375 | 0.26587 | -0.1505 | 4.2784
17.5 | 1.1535 | 0.27417 | -0.1596 | 4.2072
18 | 1.174 | 0.28363 | -0.1683 | 4.1392
18.5 | 1.1959 | 0.29317 | -0.1741 | 4.0792
19 | 1.2179 | 0.30236 | -0.1794 | 4.028
19.5 | 1.2404 | 0.31211 | -0.1833 | 3.9742
20 | 1.264 | 0.32591 | -0.1865 | 3.8784

## 25. Re 500k Mach 0.00 (1)
BIGFOIL.COM POLAR EXPORT
MID 37
MID 37 |  |  |  | Cl Max: | 0.912 | at alpha= | 5.5 | deg
JavaFoil+Calcfoil stall+Eppler ext transition |  |  |  | L/D Max: | 73.503 | at alpha= | 4 | deg
Re: | 500000 |  |  | Cd Min: | 0.00629 | at alpha= | -1 | deg
Mach: | 0 |  |  | Cl=0 at alpha= | -2.5789 | deg
|  |  |  | @ Cl=0.1, Cd= | 0.0094743
|  |  |  | @ Cl=0.4, Cd= | 0.0077214
|  |  |  | @ Cl=0.6, Cd= | 0.0091026
alpha (deg) | Cl | Cd | Cm | Cl/Cd
-14.5 | -0.279 | 0.13213 | -0.022 | -2.115
-14 | -0.294 | 0.12459 | -0.021 | -2.36
-13.5 | -0.309 | 0.11798 | -0.021 | -2.616
-13 | -0.323 | 0.11117 | -0.021 | -2.908
-12.5 | -0.338 | 0.10282 | -0.021 | -3.283
-12 | -0.351 | 0.09716 | -0.02 | -3.613
-11.5 | -0.363 | 0.09785 | -0.02 | -3.714
-11 | -0.374 | 0.09033 | -0.02 | -4.143
-10.5 | -0.383 | 0.08432 | -0.02 | -4.542
-10 | -0.389 | 0.07813 | -0.019 | -4.976
-9.5 | -0.391 | 0.07258 | -0.019 | -5.392
-9 | -0.39 | 0.06753 | -0.019 | -5.777
-8.5 | -0.382 | 0.0624 | -0.019 | -6.128
-8 | -0.37 | 0.05813 | -0.019 | -6.366
-7.5 | -0.353 | 0.05423 | -0.019 | -6.514
-7 | -0.332 | 0.05057 | -0.018 | -6.568
-6.5 | -0.307 | 0.04722 | -0.018 | -6.496
-6 | -0.277 | 0.04439 | -0.018 | -6.245
-5.5 | -0.244 | 0.04161 | -0.018 | -5.863
-5 | -0.207 | 0.03928 | -0.018 | -5.281
-4.5 | -0.168 | 0.03707 | -0.018 | -4.534
-4 | -0.126 | 0.03507 | -0.02 | -3.605
-3.5 | -0.083 | 0.03281 | -0.027 | -2.542
-3 | -0.048 | 0.00971 | -0.056 | -4.901
-2.5 | 0.009 | 0.00953 | -0.056 | 0.989
-2 | 0.067 | 0.00948 | -0.056 | 7.081
-1.5 | 0.125 | 0.00947 | -0.056 | 13.229
-1 | 0.183 | 0.00629 | -0.056 | 29.16
-0.5 | 0.241 | 0.00653 | -0.056 | 36.951
0 | 0.3 | 0.00701 | -0.056 | 42.751
0.5 | 0.357 | 0.00741 | -0.056 | 48.207
1 | 0.415 | 0.00783 | -0.056 | 53.033
1.5 | 0.473 | 0.0082 | -0.056 | 57.678
2 | 0.53 | 0.00865 | -0.056 | 61.315
2.5 | 0.588 | 0.00901 | -0.056 | 65.2
3 | 0.645 | 0.00945 | -0.056 | 68.245
3.5 | 0.702 | 0.0098 | -0.056 | 71.599
4 | 0.758 | 0.01031 | -0.056 | 73.503
4.5 | 0.813 | 0.01266 | -0.056 | 64.202
5 | 0.864 | 0.01313 | -0.056 | 65.763
5.5 | 0.912 | 0.01367 | -0.056 | 66.702
6 | 0.765 | 0.04015 | -0.017 | 19.049
6.5 | 0.796 | 0.04282 | -0.016 | 18.584
7 | 0.822 | 0.04559 | -0.016 | 18.034
7.5 | 0.843 | 0.0489 | -0.015 | 17.242
8 | 0.859 | 0.05211 | -0.015 | 16.474
8.5 | 0.868 | 0.05582 | -0.015 | 15.542
9 | 0.87 | 0.05994 | -0.016 | 14.524
9.5 | 0.865 | 0.06474 | -0.016 | 13.354
10 | 0.85 | 0.06963 | -0.016 | 12.209
10.5 | 0.829 | 0.0741 | -0.016 | 11.193

## 26. Re 500k Mach 0.00 (2)
BIGFOIL.COM POLAR EXPORT
MID 37
MID 37 |  |  |  | Cl Max: | 1.3272 | at alpha= | 11 | deg
XFOIL ncrit=9 |  |  |  | L/D Max: | 88.9347 | at alpha= | 4.5 | deg
Re: | 500000 |  |  | Cd Min: | 0.2653 | at alpha= | -20 | deg
Mach: | 0 |  |  | Cl=0 at alpha= | -2.4952 | deg
|  |  |  | @ Cl=0.1, Cd= | 0.0067313
|  |  |  | @ Cl=0.4, Cd= | 0.0057942
|  |  |  | @ Cl=0.6, Cd= | 0.0071947
alpha (deg) | Cl | Cd | Cm | Cl/Cd
-20 | -0.8413 | 0.2653 | 0.0918 | -3.1711
-19.5 | -0.8227 | 0.25867 | 0.0871 | -3.1805
-19 | -0.8049 | 0.25207 | 0.0823 | -3.1932
-18.5 | -0.7877 | 0.24547 | 0.0775 | -3.2089
-18 | -0.7711 | 0.23782 | 0.0736 | -3.2424
-17.5 | -0.755 | 0.23088 | 0.0712 | -3.2701
-17 | -0.7384 | 0.22445 | 0.0676 | -3.2898
-16.5 | -0.7218 | 0.21778 | 0.064 | -3.3144
-16 | -0.705 | 0.21088 | 0.0603 | -3.3431
-15.5 | -0.6878 | 0.20372 | 0.0564 | -3.3762
-15 | -0.6719 | 0.19675 | 0.052 | -3.415
-14.5 | -0.6582 | 0.18978 | 0.0478 | -3.4682
-14 | -0.645 | 0.18262 | 0.0438 | -3.5319
-13.5 | -0.6321 | 0.17529 | 0.0404 | -3.606
-13 | -0.6195 | 0.16636 | 0.039 | -3.7239
-12.5 | -0.6061 | 0.15959 | 0.037 | -3.7979
-12 | -0.5939 | 0.15269 | 0.0345 | -3.8896
-11.5 | -0.5823 | 0.1455 | 0.0317 | -4.0021
-11 | -0.5715 | 0.13803 | 0.0287 | -4.1404
-10.5 | -0.5625 | 0.13026 | 0.0235 | -4.3183
-10 | -0.5522 | 0.12258 | 0.0193 | -4.5048
-9.5 | -0.5421 | 0.11472 | 0.0155 | -4.7254
-9 | -0.5405 | 0.10547 | 0.0133 | -5.1247
-8.5 | -0.5279 | 0.09913 | 0.0112 | -5.3253
-8 | -0.5177 | 0.09202 | 0.0075 | -5.626
-7.5 | -0.5079 | 0.0845 | 0.0025 | -6.0107
-7 | -0.488 | 0.07531 | -0.0077 | -6.4799
-6.5 | -0.4491 | 0.06274 | -0.0254 | -7.1581
-6 | -0.3924 | 0.04836 | -0.0421 | -8.1141
-5.5 | -0.3527 | 0.03222 | -0.0525 | -10.9466
-5 | -0.3049 | 0.02723 | -0.0542 | -11.1972
-4.5 | -0.247 | 0.01687 | -0.0553 | -14.6414
-4 | -0.194 | 0.0135 | -0.0546 | -14.3704
-3.5 | -0.1415 | 0.01119 | -0.0536 | -12.6452
-3 | -0.0782 | 0.00936 | -0.0552 | -8.3547
-2.5 | -0.0007 | 0.00833 | -0.0596 | -0.084034
-2 | 0.0714 | 0.00706 | -0.0633 | 10.1133
-1.5 | 0.1323 | 0.00636 | -0.0642 | 20.8019
-1 | 0.1834 | 0.00578 | -0.0627 | 31.7301
-0.5 | 0.2265 | 0.00503 | -0.0589 | 45.0298
0 | 0.2806 | 0.00506 | -0.0577 | 55.4545
0.5 | 0.3352 | 0.00538 | -0.057 | 62.3048
1 | 0.3904 | 0.00573 | -0.0566 | 68.1326
1.5 | 0.4457 | 0.0061 | -0.0563 | 73.0656
2 | 0.5011 | 0.00648 | -0.0561 | 77.3302
2.5 | 0.5565 | 0.00688 | -0.0559 | 80.8866
3 | 0.6118 | 0.00728 | -0.0557 | 84.0385
3.5 | 0.6669 | 0.00772 | -0.0556 | 86.386
4 | 0.7218 | 0.00821 | -0.0554 | 87.9172
4.5 | 0.7764 | 0.00873 | -0.0552 | 88.9347
5 | 0.8303 | 0.00936 | -0.055 | 88.7073
5.5 | 0.8837 | 0.0101 | -0.0547 | 87.495
6 | 0.9362 | 0.01097 | -0.0544 | 85.3418
6.5 | 0.9883 | 0.01188 | -0.0541 | 83.1902
7 | 1.0395 | 0.01293 | -0.0536 | 80.3944
7.5 | 1.0883 | 0.01447 | -0.053 | 75.2108
8 | 1.1346 | 0.01668 | -0.0516 | 68.0216
8.5 | 1.1808 | 0.01858 | -0.0503 | 63.5522
9 | 1.2226 | 0.02106 | -0.0486 | 58.0532
9.5 | 1.2616 | 0.0237 | -0.0467 | 53.2321
10 | 1.2951 | 0.02689 | -0.0446 | 48.1629
10.5 | 1.3179 | 0.03155 | -0.0415 | 41.7718
11 | 1.3272 | 0.03745 | -0.0377 | 35.4393
11.5 | 1.3159 | 0.04373 | -0.0332 | 30.0915
12 | 1.294 | 0.05128 | -0.0324 | 25.234
12.5 | 1.2697 | 0.06158 | -0.0372 | 20.6187
13 | 1.2423 | 0.07468 | -0.0457 | 16.635
13.5 | 1.2164 | 0.08878 | -0.0549 | 13.7013
14 | 1.1826 | 0.10529 | -0.065 | 11.2318
14.5 | 1.1445 | 0.12442 | -0.0761 | 9.1987
15 | 1.0067 | 0.18099 | -0.1042 | 5.5622
15.5 | 0.7476 | 0.17477 | -0.0751 | 4.2776
16 | 0.7455 | 0.18303 | -0.0794 | 4.0731

## 27. Re 500k Mach 0.10 (1)
BIGFOIL.COM POLAR EXPORT
MID 37
MID 37 |  |  |  | Cl Max: | 0.868 | at alpha= | 5 | deg
JavaFoil+Calcfoil stall+Eppler ext transition |  |  |  | L/D Max: | 73.573 | at alpha= | 4 | deg
Re: | 500000 |  |  | Cd Min: | 0.0063 | at alpha= | -1 | deg
Mach: | 0.1 |  |  | Cl=0 at alpha= | -2.5789 | deg
|  |  |  | @ Cl=0.1, Cd= | 0.0094932
|  |  |  | @ Cl=0.4, Cd= | 0.0077357
|  |  |  | @ Cl=0.6, Cd= | 0.0091147
alpha (deg) | Cl | Cd | Cm | Cl/Cd
-14 | -0.257 | 0.12711 | -0.022 | -2.022
-13.5 | -0.274 | 0.11992 | -0.022 | -2.283
-13 | -0.291 | 0.11164 | -0.022 | -2.603
-12.5 | -0.307 | 0.10524 | -0.021 | -2.919
-12 | -0.323 | 0.09925 | -0.021 | -3.259
-11.5 | -0.339 | 0.09163 | -0.021 | -3.696
-11 | -0.353 | 0.08667 | -0.021 | -4.067
-10.5 | -0.364 | 0.08678 | -0.02 | -4.197
-10 | -0.373 | 0.08035 | -0.02 | -4.645
-9.5 | -0.379 | 0.07454 | -0.02 | -5.081
-9 | -0.38 | 0.06911 | -0.019 | -5.503
-8.5 | -0.375 | 0.06295 | -0.019 | -5.957
-8 | -0.365 | 0.0586 | -0.019 | -6.223
-7.5 | -0.35 | 0.05468 | -0.019 | -6.395
-7 | -0.33 | 0.0511 | -0.019 | -6.457
-6.5 | -0.306 | 0.04772 | -0.019 | -6.404
-6 | -0.277 | 0.04466 | -0.019 | -6.199
-5.5 | -0.244 | 0.04178 | -0.018 | -5.842
-5 | -0.208 | 0.03938 | -0.018 | -5.277
-4.5 | -0.169 | 0.03716 | -0.018 | -4.535
-4 | -0.127 | 0.03515 | -0.02 | -3.61
-3.5 | -0.084 | 0.03326 | -0.025 | -2.511
-3 | -0.048 | 0.00973 | -0.056 | -4.914
-2.5 | 0.009 | 0.00955 | -0.056 | 0.992
-2 | 0.067 | 0.00951 | -0.056 | 7.092
-1.5 | 0.126 | 0.00948 | -0.056 | 13.272
-1 | 0.184 | 0.0063 | -0.056 | 29.232
-0.5 | 0.243 | 0.00655 | -0.056 | 37.017
0 | 0.301 | 0.00703 | -0.056 | 42.833
0.5 | 0.359 | 0.00746 | -0.056 | 48.16
1 | 0.417 | 0.00785 | -0.056 | 53.138
1.5 | 0.475 | 0.00821 | -0.056 | 57.887
2 | 0.533 | 0.00867 | -0.056 | 61.477
2.5 | 0.591 | 0.00905 | -0.056 | 65.243
3 | 0.648 | 0.00946 | -0.056 | 68.467
3.5 | 0.705 | 0.00984 | -0.056 | 71.686
4 | 0.761 | 0.01035 | -0.056 | 73.573
4.5 | 0.817 | 0.01271 | -0.056 | 64.239
5 | 0.868 | 0.0132 | -0.056 | 65.752
5.5 | 0.733 | 0.03793 | -0.017 | 19.324
6 | 0.768 | 0.04024 | -0.017 | 19.083
6.5 | 0.798 | 0.04279 | -0.016 | 18.658
7 | 0.824 | 0.04569 | -0.016 | 18.035
7.5 | 0.844 | 0.04892 | -0.015 | 17.252
8 | 0.858 | 0.05252 | -0.016 | 16.332
8.5 | 0.865 | 0.05586 | -0.015 | 15.484
9 | 0.865 | 0.05998 | -0.016 | 14.425
9.5 | 0.856 | 0.06477 | -0.016 | 13.218
10 | 0.838 | 0.06968 | -0.016 | 12.023

## 28. Re 500k Mach 0.10 (2)
BIGFOIL.COM POLAR EXPORT
MID 37
MID 37 |  |  |  | Cl Max: | 1.3205 | at alpha= | 11 | deg
XFOIL ncrit=9 |  |  |  | L/D Max: | 88.8396 | at alpha= | 4.5 | deg
Re: | 500000 |  |  | Cd Min: | 0.20945 | at alpha= | 16 | deg
Mach: | 0.1 |  |  | Cl=0 at alpha= | -2.5019 | deg
|  |  |  | @ Cl=0.1, Cd= | 0.0067729
|  |  |  | @ Cl=0.4, Cd= | 0.0058106
|  |  |  | @ Cl=0.6, Cd= | 0.0072046
alpha (deg) | Cl | Cd | Cm | Cl/Cd
-9.5 | -0.541 | 0.1151 | 0.0155 | -4.7003
-9 | -0.5378 | 0.10625 | 0.014 | -5.0616
-8.5 | -0.5258 | 0.09972 | 0.0117 | -5.2728
-8 | -0.5156 | 0.09257 | 0.0079 | -5.5698
-7.5 | -0.5058 | 0.08505 | 0.003 | -5.9471
-7 | -0.4877 | 0.07608 | -0.0065 | -6.4104
-6.5 | -0.4474 | 0.06349 | -0.0248 | -7.0468
-6 | -0.394 | 0.04951 | -0.0412 | -7.958
-5.5 | -0.3551 | 0.03325 | -0.0521 | -10.6797
-5 | -0.3075 | 0.02798 | -0.0541 | -10.99
-4.5 | -0.2494 | 0.01722 | -0.0555 | -14.4832
-4 | -0.1962 | 0.01381 | -0.0548 | -14.2071
-3.5 | -0.1433 | 0.01132 | -0.0538 | -12.659
-3 | -0.0777 | 0.0094 | -0.0558 | -8.266
-2.5 | 0.0003 | 0.00835 | -0.0602 | 0.035928
-2 | 0.0722 | 0.00709 | -0.0637 | 10.1834
-1.5 | 0.1327 | 0.0064 | -0.0644 | 20.7344
-1 | 0.1841 | 0.00583 | -0.063 | 31.578
-0.5 | 0.2285 | 0.00509 | -0.0594 | 44.8919
0 | 0.2819 | 0.00509 | -0.0579 | 55.3831
0.5 | 0.337 | 0.0054 | -0.0573 | 62.4074
1 | 0.3924 | 0.00576 | -0.0568 | 68.125
1.5 | 0.448 | 0.00613 | -0.0565 | 73.0832
2 | 0.5038 | 0.00651 | -0.0563 | 77.3886
2.5 | 0.5596 | 0.0069 | -0.0561 | 81.1014
3 | 0.6153 | 0.00732 | -0.0559 | 84.0574
3.5 | 0.6707 | 0.00777 | -0.0558 | 86.3192
4 | 0.726 | 0.00824 | -0.0556 | 88.1068
4.5 | 0.7809 | 0.00879 | -0.0553 | 88.8396
5 | 0.8353 | 0.00942 | -0.0551 | 88.673
5.5 | 0.8889 | 0.0102 | -0.0548 | 87.1471
6 | 0.9419 | 0.01107 | -0.0545 | 85.0858
6.5 | 0.9945 | 0.01199 | -0.054 | 82.9441
7 | 1.046 | 0.01307 | -0.0535 | 80.0306
7.5 | 1.0944 | 0.01482 | -0.0527 | 73.8462
8 | 1.1413 | 0.01698 | -0.0513 | 67.2144
8.5 | 1.1871 | 0.01902 | -0.0498 | 62.4132
9 | 1.2281 | 0.02171 | -0.0479 | 56.5684
9.5 | 1.2663 | 0.02451 | -0.0458 | 51.6646
10 | 1.298 | 0.02799 | -0.0434 | 46.3737
10.5 | 1.3173 | 0.03301 | -0.0401 | 39.9061
11 | 1.3205 | 0.03921 | -0.0361 | 33.6776
11.5 | 1.3018 | 0.04573 | -0.0322 | 28.4671
12 | 1.2787 | 0.05449 | -0.034 | 23.4667
12.5 | 1.2536 | 0.06619 | -0.041 | 18.9394
13 | 1.225 | 0.08033 | -0.0504 | 15.2496
13.5 | 1.1968 | 0.09536 | -0.0599 | 12.5503
14 | 1.1609 | 0.11276 | -0.0701 | 10.2953
14.5 | 1.0297 | 0.16263 | -0.0962 | 6.3316
15 | 0.9917 | 0.19345 | -0.1086 | 5.1264
15.5 | 1.0017 | 0.20206 | -0.1127 | 4.9574
16 | 1.0133 | 0.20945 | -0.116 | 4.8379

## 29. Re 500k Mach 0.25 (1)
BIGFOIL.COM POLAR EXPORT
MID 37
MID 37 |  |  |  | Cl Max: | 0.89 | at alpha= | 5 | deg
JavaFoil+Calcfoil stall+Eppler ext transition |  |  |  | L/D Max: | 72.874 | at alpha= | 4 | deg
Re: | 500000 |  |  | Cd Min: | 0.00639 | at alpha= | -1 | deg
Mach: | 0.25 |  |  | Cl=0 at alpha= | -2.5848 | deg
|  |  |  | @ Cl=0.1, Cd= | 0.0095938
|  |  |  | @ Cl=0.4, Cd= | 0.007806
|  |  |  | @ Cl=0.6, Cd= | 0.0091314
alpha (deg) | Cl | Cd | Cm | Cl/Cd
-13 | -0.059 | 0.11224 | -0.023 | -0.522
-12.5 | -0.056 | 0.11676 | -0.023 | -0.478
-12 | -0.053 | 0.10637 | -0.023 | -0.499
-11.5 | -0.05 | 0.10045 | -0.023 | -0.5
-11 | -0.136 | 0.09488 | -0.022 | -1.434
-10.5 | -0.188 | 0.08764 | -0.022 | -2.139
-10 | -0.229 | 0.08103 | -0.021 | -2.831
-9.5 | -0.264 | 0.07556 | -0.021 | -3.499
-9 | -0.292 | 0.07581 | -0.021 | -3.856
-8.5 | -0.309 | 0.06803 | -0.021 | -4.54
-8 | -0.317 | 0.06237 | -0.02 | -5.081
-7.5 | -0.317 | 0.05736 | -0.02 | -5.528
-7 | -0.309 | 0.05304 | -0.02 | -5.833
-6.5 | -0.294 | 0.0492 | -0.019 | -5.976
-6 | -0.272 | 0.0455 | -0.019 | -5.97
-5.5 | -0.243 | 0.04262 | -0.019 | -5.702
-5 | -0.209 | 0.03998 | -0.019 | -5.231
-4.5 | -0.171 | 0.03767 | -0.018 | -4.536
-4 | -0.129 | 0.03563 | -0.02 | -3.629
-3.5 | -0.085 | 0.03374 | -0.023 | -2.528
-3 | -0.049 | 0.00982 | -0.058 | -4.99
-2.5 | 0.01 | 0.00971 | -0.058 | 1.001
-2 | 0.069 | 0.00963 | -0.058 | 7.198
-1.5 | 0.129 | 0.00956 | -0.058 | 13.523
-1 | 0.189 | 0.00639 | -0.058 | 29.636
-0.5 | 0.249 | 0.00675 | -0.058 | 36.913
0 | 0.309 | 0.0072 | -0.058 | 42.946
0.5 | 0.369 | 0.00762 | -0.058 | 48.461
1 | 0.429 | 0.00798 | -0.058 | 53.73
1.5 | 0.488 | 0.00835 | -0.058 | 58.508
2 | 0.548 | 0.00877 | -0.058 | 62.44
2.5 | 0.607 | 0.00918 | -0.058 | 66.082
3 | 0.666 | 0.00964 | -0.058 | 69.037
3.5 | 0.724 | 0.01017 | -0.058 | 71.246
4 | 0.782 | 0.01073 | -0.058 | 72.874
4.5 | 0.838 | 0.01299 | -0.058 | 64.545
5 | 0.89 | 0.01353 | -0.058 | 65.748
5.5 | 0.75 | 0.03809 | -0.018 | 19.699
6 | 0.784 | 0.04055 | -0.017 | 19.322
6.5 | 0.811 | 0.04325 | -0.016 | 18.752
7 | 0.831 | 0.04637 | -0.016 | 17.928
7.5 | 0.843 | 0.04976 | -0.016 | 16.944
8 | 0.845 | 0.05345 | -0.016 | 15.815
8.5 | 0.837 | 0.05767 | -0.017 | 14.51
9 | 0.817 | 0.06212 | -0.017 | 13.144
9.5 | 0.781 | 0.06809 | -0.017 | 11.464
10 | 0.729 | 0.07419 | -0.018 | 9.822

## 30. Re 500k Mach 0.25 (2)
BIGFOIL.COM POLAR EXPORT
MID 37
MID 37 |  |  |  | Cl Max: | 1.2952 | at alpha= | 10 | deg
XFOIL ncrit=9 |  |  |  | L/D Max: | 88.6799 | at alpha= | 4.5 | deg
Re: | 500000 |  |  | Cd Min: | 0.27073 | at alpha= | -20 | deg
Mach: | 0.25 |  |  | Cl=0 at alpha= | -2.5228 | deg
|  |  |  | @ Cl=0.1, Cd= | 0.0070164
|  |  |  | @ Cl=0.4, Cd= | 0.0058774
|  |  |  | @ Cl=0.6, Cd= | 0.0072603
alpha (deg) | Cl | Cd | Cm | Cl/Cd
-20 | -0.8595 | 0.27073 | 0.0952 | -3.1747
-19.5 | -0.8402 | 0.26389 | 0.0903 | -3.1839
-19 | -0.8214 | 0.25707 | 0.0853 | -3.1952
-18 | -0.7854 | 0.24187 | 0.0774 | -3.2472
-17.5 | -0.768 | 0.23515 | 0.074 | -3.266
-17 | -0.75 | 0.22834 | 0.0701 | -3.2846
-16.5 | -0.732 | 0.22133 | 0.0662 | -3.3073
-16 | -0.7136 | 0.21411 | 0.0622 | -3.3329
-15.5 | -0.695 | 0.20695 | 0.0574 | -3.3583
-15 | -0.6787 | 0.19991 | 0.0529 | -3.395
-14.5 | -0.6639 | 0.1928 | 0.0486 | -3.4435
-14 | -0.6492 | 0.1855 | 0.0447 | -3.4997
-13.5 | -0.6338 | 0.1765 | 0.0429 | -3.5909
-13 | -0.6188 | 0.16942 | 0.0409 | -3.6525
-12.5 | -0.6049 | 0.16242 | 0.0382 | -3.7243
-12 | -0.5914 | 0.15519 | 0.0353 | -3.8108
-11.5 | -0.5789 | 0.14777 | 0.0324 | -3.9176
-11 | -0.5665 | 0.14008 | 0.0282 | -4.0441
-10.5 | -0.5576 | 0.1327 | 0.0232 | -4.202
-10 | -0.5463 | 0.12491 | 0.0195 | -4.3735
-9.5 | -0.5417 | 0.1156 | 0.0173 | -4.686
-9 | -0.527 | 0.10936 | 0.0163 | -4.8189
-8.5 | -0.516 | 0.10228 | 0.0132 | -5.045
-8 | -0.5056 | 0.09495 | 0.0094 | -5.3249
-7.5 | -0.4954 | 0.08737 | 0.0047 | -5.6701
-7 | -0.482 | 0.07897 | -0.0032 | -6.1036
-6.5 | -0.4458 | 0.06847 | -0.0189 | -6.5109
-6 | -0.4023 | 0.05543 | -0.0353 | -7.2578
-5.5 | -0.3675 | 0.03975 | -0.0486 | -9.2453
-5 | -0.3211 | 0.03265 | -0.0527 | -9.8346
-4.5 | -0.2641 | 0.02058 | -0.0563 | -12.8328
-4 | -0.2091 | 0.01578 | -0.056 | -13.251
-3.5 | -0.154 | 0.01223 | -0.055 | -12.592
-3 | -0.0754 | 0.00976 | -0.0589 | -7.7254
-2.5 | 0.0036 | 0.00849 | -0.063 | 0.42403
-2 | 0.0764 | 0.00732 | -0.0659 | 10.4372
-1.5 | 0.1347 | 0.00657 | -0.0656 | 20.5023
-1 | 0.1878 | 0.00605 | -0.0641 | 31.0413
-0.5 | 0.2379 | 0.00541 | -0.0617 | 43.9741
0 | 0.2891 | 0.0052 | -0.0591 | 55.5962
0.5 | 0.3462 | 0.00554 | -0.0585 | 62.491
1 | 0.4036 | 0.0059 | -0.0581 | 68.4068
1.5 | 0.4613 | 0.00628 | -0.0578 | 73.4554
2 | 0.5189 | 0.00667 | -0.0575 | 77.7961
2.5 | 0.5766 | 0.00709 | -0.0573 | 81.3258
3 | 0.6343 | 0.00751 | -0.057 | 84.4607
3.5 | 0.6918 | 0.00798 | -0.0568 | 86.6917
4 | 0.7491 | 0.0085 | -0.0564 | 88.1294
4.5 | 0.8061 | 0.00909 | -0.0561 | 88.6799
5 | 0.8625 | 0.0098 | -0.0556 | 88.0102
5.5 | 0.9183 | 0.01063 | -0.0551 | 86.3876
6 | 0.9734 | 0.01161 | -0.0545 | 83.8415
6.5 | 1.0281 | 0.01266 | -0.0537 | 81.2085
7 | 1.0813 | 0.01398 | -0.0528 | 77.3462
7.5 | 1.1308 | 0.01619 | -0.0512 | 69.8456
8 | 1.177 | 0.01885 | -0.0491 | 62.4403
8.5 | 1.2186 | 0.02195 | -0.0465 | 55.5171
9 | 1.2526 | 0.02599 | -0.0433 | 48.1955
9.5 | 1.2813 | 0.03019 | -0.0401 | 42.4412
10 | 1.2952 | 0.03537 | -0.0366 | 36.6186
10.5 | 1.2821 | 0.04174 | -0.0325 | 30.7163
11 | 1.2579 | 0.05093 | -0.0349 | 24.6986
11.5 | 1.2291 | 0.06419 | -0.0438 | 19.1478
12 | 1.1944 | 0.08019 | -0.0545 | 14.8946
12.5 | 1.1549 | 0.09757 | -0.0648 | 11.8366
13 | 1.1114 | 0.11661 | -0.0751 | 9.5309
13.5 | 1.0567 | 0.14055 | -0.0873 | 7.5183
14 | 1.0134 | 0.16466 | -0.0986 | 6.1545
14.5 | 1.0045 | 0.17979 | -0.1057 | 5.5871
15 | 1.0103 | 0.1907 | -0.1107 | 5.2979

## 31. Re 500k Mach 0.50 (1)
BIGFOIL.COM POLAR EXPORT
MID 37
MID 37 |  |  |  | Cl Max: | 1.187 | at alpha= | 20 | deg
JavaFoil+Calcfoil stall+Eppler ext transition |  |  |  | L/D Max: | 72.011 | at alpha= | 3.5 | deg
Re: | 500000 |  |  | Cd Min: | 0.00742 | at alpha= | -0.5 | deg
Mach: | 0.5 |  |  | Cl=0 at alpha= | -2.6019 | deg
|  |  |  | @ Cl=0.1, Cd= | 0.010076
|  |  |  | @ Cl=0.4, Cd= | 0.0081191
|  |  |  | @ Cl=0.6, Cd= | 0.00938
alpha (deg) | Cl | Cd | Cm | Cl/Cd
-20 | -0.93 | 0.22923 | -0.037 | -4.057
-19.5 | -0.904 | 0.22359 | -0.037 | -4.045
-19 | -0.876 | 0.21408 | -0.035 | -4.093
-18.5 | -0.85 | 0.20345 | -0.035 | -4.177
-18 | -0.824 | 0.19996 | -0.035 | -4.121
-17.5 | -0.798 | 0.19417 | -0.035 | -4.11
-17 | -0.772 | 0.19145 | -0.035 | -4.032
-16.5 | -0.746 | 0.1871 | -0.035 | -3.986
-16 | -0.718 | 0.17939 | -0.033 | -4.005
-15.5 | -0.691 | 0.16941 | -0.032 | -4.081
-15 | -0.665 | 0.16691 | -0.032 | -3.985
-14.5 | -0.639 | 0.15925 | -0.032 | -4.01
-14 | -0.612 | 0.15537 | -0.032 | -3.941
-13.5 | -0.586 | 0.15218 | -0.032 | -3.851
-13 | -0.559 | 0.14686 | -0.032 | -3.809
-12.5 | -0.532 | 0.13789 | -0.03 | -3.856
-12 | -0.505 | 0.13445 | -0.03 | -3.757
-11.5 | -0.479 | 0.1311 | -0.03 | -3.651
-11 | -0.452 | 0.12387 | -0.03 | -3.649
-10.5 | -0.425 | 0.12079 | -0.03 | -3.522
-10 | -0.398 | 0.11352 | -0.028 | -3.507
-9.5 | -0.371 | 0.11076 | -0.028 | -3.353
-9 | -0.345 | 0.10815 | -0.028 | -3.187
-8.5 | -0.318 | 0.105 | -0.028 | -3.028
-8 | -0.291 | 0.10339 | -0.028 | -2.816
-7.5 | -0.264 | 0.06732 | -0.026 | -3.923
-7 | -0.237 | 0.09089 | -0.026 | -2.611
-6.5 | -0.21 | 0.08879 | -0.026 | -2.371
-6 | -0.184 | 0.05581 | -0.024 | -3.288
-5.5 | -0.157 | 0.04669 | -0.024 | -3.356
-5 | -0.13 | 0.04923 | -0.023 | -2.636
-4.5 | -0.118 | 0.04143 | -0.022 | -2.854
-4 | -0.131 | 0.03811 | -0.021 | -3.426
-3.5 | -0.091 | 0.0355 | -0.021 | -2.567
-3 | -0.043 | 0.03358 | -0.022 | -1.282
-2.5 | 0.011 | 0.01025 | -0.064 | 1.051
-2 | 0.077 | 0.0101 | -0.064 | 7.643
-1.5 | 0.144 | 0.01003 | -0.064 | 14.39
-1 | 0.212 | 0.00909 | -0.064 | 23.285
-0.5 | 0.279 | 0.00742 | -0.064 | 37.562
0 | 0.346 | 0.0078 | -0.064 | 44.342
0.5 | 0.412 | 0.00819 | -0.064 | 50.357
1 | 0.479 | 0.00878 | -0.064 | 54.597
1.5 | 0.546 | 0.00902 | -0.064 | 60.483
2 | 0.612 | 0.00946 | -0.064 | 64.681
2.5 | 0.678 | 0.00999 | -0.064 | 67.862
3 | 0.743 | 0.01055 | -0.064 | 70.423
3.5 | 0.808 | 0.01122 | -0.064 | 72.011
4 | 0.871 | 0.01373 | -0.064 | 63.441
4.5 | 0.931 | 0.01445 | -0.064 | 64.444
5 | 0.785 | 0.0366 | -0.019 | 21.445
5.5 | 0.812 | 0.03948 | -0.018 | 20.563
6 | 0.814 | 0.04295 | -0.018 | 18.941
6.5 | 0.739 | 0.04736 | -0.019 | 15.602
7 | 0.51 | 0.0558 | -0.02 | 9.135
7.5 | 0.626 | 0.02718 | -0.06 | 23.016
8 | 0.566 | 0.06393 | -0.032 | 8.851
8.5 | 0.589 | 0.08087 | -0.023 | 7.279
9 | 0.615 | 0.10416 | -0.026 | 5.908
9.5 | 0.641 | 0.11026 | -0.026 | 5.817
10 | 0.668 | 0.11914 | -0.028 | 5.606
10.5 | 0.694 | 0.12211 | -0.028 | 5.682
11 | 0.721 | 0.13106 | -0.03 | 5.499
11.5 | 0.746 | 0.13412 | -0.03 | 5.566
12 | 0.774 | 0.14382 | -0.032 | 5.38
12.5 | 0.799 | 0.14719 | -0.032 | 5.431
13 | 0.825 | 0.14934 | -0.032 | 5.525
13.5 | 0.853 | 0.1639 | -0.035 | 5.205
14 | 0.878 | 0.16558 | -0.034 | 5.304
14.5 | 0.904 | 0.16964 | -0.034 | 5.327
15 | 0.93 | 0.17561 | -0.035 | 5.294
15.5 | 0.957 | 0.18646 | -0.036 | 5.132
16 | 0.982 | 0.1876 | -0.036 | 5.235
16.5 | 1.007 | 0.19271 | -0.036 | 5.227
17 | 1.035 | 0.20296 | -0.038 | 5.099
17.5 | 1.06 | 0.20531 | -0.038 | 5.164
18 | 1.085 | 0.21095 | -0.038 | 5.145
18.5 | 1.11 | 0.21739 | -0.038 | 5.107
19 | 1.138 | 0.22634 | -0.039 | 5.028
19.5 | 1.163 | 0.23064 | -0.039 | 5.041
20 | 1.187 | 0.23939 | -0.04 | 4.96

## 32. Re 500k Mach 0.50 (2)
BIGFOIL.COM POLAR EXPORT
MID 37
MID 37 |  |  |  | Cl Max: | 1.2645 | at alpha= | 20 | deg
XFOIL ncrit=9 |  |  |  | L/D Max: | 88.3333 | at alpha= | 4 | deg
Re: | 500000 |  |  | Cd Min: | 0.32248 | at alpha= | 20 | deg
Mach: | 0.5 |  |  | Cl=0 at alpha= | -2.5734 | deg
|  |  |  | @ Cl=0.1, Cd= | 0.0080961
|  |  |  | @ Cl=0.4, Cd= | 0.0061731
|  |  |  | @ Cl=0.6, Cd= | 0.007448
alpha (deg) | Cl | Cd | Cm | Cl/Cd
-19 | -0.894 | 0.27836 | 0.0997 | -3.2117
-18.5 | -0.8718 | 0.27009 | 0.0949 | -3.2278
-18 | -0.849 | 0.26183 | 0.0899 | -3.2426
-17.5 | -0.8261 | 0.25348 | 0.085 | -3.259
-17 | -0.803 | 0.24504 | 0.0801 | -3.277
-16.5 | -0.7787 | 0.23665 | 0.0745 | -3.2905
-16 | -0.7567 | 0.22911 | 0.0683 | -3.3028
-15 | -0.7137 | 0.21142 | 0.0601 | -3.3757
-14.5 | -0.6929 | 0.20312 | 0.0569 | -3.4113
-14 | -0.6723 | 0.1952 | 0.053 | -3.4442
-13.5 | -0.6521 | 0.18727 | 0.0491 | -3.4821
-13 | -0.6325 | 0.17931 | 0.0453 | -3.5274
-12.5 | -0.6134 | 0.17125 | 0.0415 | -3.5819
-12 | -0.5949 | 0.16352 | 0.0363 | -3.6381
-11.5 | -0.5806 | 0.15605 | 0.0314 | -3.7206
-11 | -0.5661 | 0.14818 | 0.0273 | -3.8204
-10.5 | -0.5492 | 0.13872 | 0.0269 | -3.9591
-10 | -0.5334 | 0.13154 | 0.0246 | -4.055
-9.5 | -0.5189 | 0.12403 | 0.0215 | -4.1837
-9 | -0.5047 | 0.11639 | 0.0178 | -4.3363
-8.5 | -0.4922 | 0.10921 | 0.0118 | -4.5069
-8 | -0.4783 | 0.10159 | 0.0075 | -4.7081
-7.5 | -0.4643 | 0.09387 | 0.0033 | -4.9462
-7 | -0.4575 | 0.08485 | -0.0005 | -5.3919
-6.5 | -0.4448 | 0.07773 | -0.003 | -5.7224
-6 | -0.4282 | 0.07053 | -0.0083 | -6.0712
-5.5 | -0.4004 | 0.06196 | -0.0188 | -6.4622
-5 | -0.3599 | 0.05157 | -0.0337 | -6.9789
-4.5 | -0.3046 | 0.04011 | -0.048 | -7.5941
-3.5 | -0.1636 | 0.01713 | -0.0671 | -9.5505
-3 | -0.0703 | 0.01218 | -0.0718 | -5.7718
-2.5 | 0.0121 | 0.00963 | -0.0737 | 1.2565
-2 | 0.0789 | 0.00845 | -0.0722 | 9.3373
-1.5 | 0.1421 | 0.00739 | -0.0706 | 19.2287
-1 | 0.2051 | 0.00691 | -0.0694 | 29.6816
-0.5 | 0.2686 | 0.00653 | -0.0685 | 41.1332
0.5 | 0.3879 | 0.0061 | -0.0639 | 63.5902
1 | 0.4541 | 0.0065 | -0.0636 | 69.8615
1.5 | 0.5203 | 0.00691 | -0.0631 | 75.2967
2 | 0.5867 | 0.00735 | -0.0627 | 79.8231
2.5 | 0.6532 | 0.00784 | -0.0621 | 83.3163
3 | 0.7199 | 0.00835 | -0.0615 | 86.2156
3.5 | 0.7866 | 0.00895 | -0.0606 | 87.8883
4 | 0.8533 | 0.00966 | -0.0596 | 88.3333
4.5 | 0.9198 | 0.01052 | -0.0583 | 87.4335
5 | 0.986 | 0.01155 | -0.0567 | 85.368
5.5 | 1.0521 | 0.01272 | -0.0548 | 82.7123
6 | 1.1178 | 0.01412 | -0.0524 | 79.1643
6.5 | 1.1768 | 0.01678 | -0.0488 | 70.1311
7 | 1.2231 | 0.02095 | -0.0439 | 58.3819
7.5 | 1.2482 | 0.02703 | -0.0382 | 46.1783
8 | 1.2399 | 0.03476 | -0.0337 | 35.6703
8.5 | 1.2103 | 0.04512 | -0.0375 | 26.824
9 | 1.179 | 0.05967 | -0.0493 | 19.7587
9.5 | 1.1445 | 0.07475 | -0.0594 | 15.311
10 | 1.1096 | 0.08956 | -0.0677 | 12.3895
10.5 | 1.0769 | 0.10425 | -0.0753 | 10.33
11 | 1.0487 | 0.11889 | -0.0826 | 8.8208
11.5 | 1.0274 | 0.13344 | -0.0898 | 7.6993
12 | 1.0148 | 0.1475 | -0.0968 | 6.88
12.5 | 1.0103 | 0.16093 | -0.1035 | 6.2779
13 | 1.0119 | 0.17389 | -0.1101 | 5.8192
13.5 | 1.0186 | 0.18643 | -0.1164 | 5.4637
14 | 1.0288 | 0.19855 | -0.1226 | 5.1816
14.5 | 1.0426 | 0.20965 | -0.1284 | 4.9731
15 | 1.0588 | 0.22004 | -0.1337 | 4.8119
15.5 | 1.0755 | 0.233 | -0.1408 | 4.6159
16 | 1.0948 | 0.24308 | -0.1464 | 4.5039
16.5 | 1.1151 | 0.25257 | -0.1517 | 4.415
17 | 1.1358 | 0.26161 | -0.1565 | 4.3416
17.5 | 0.804 | 0.22204 | -0.1022 | 3.621
18 | 0.8126 | 0.22932 | -0.1045 | 3.5435
18.5 | 1.1978 | 0.29236 | -0.1729 | 4.097
19 | 1.22 | 0.30276 | -0.1813 | 4.0296
19.5 | 1.2425 | 0.3129 | -0.1876 | 3.9709
20 | 1.2645 | 0.32248 | -0.1935 | 3.9212

## 33. Re 750k Mach 0.00 (1)
BIGFOIL.COM POLAR EXPORT
MID 37
MID 37 |  |  |  | Cl Max: | 0.955 | at alpha= | 6 | deg
JavaFoil+Calcfoil stall+Eppler ext transition |  |  |  | L/D Max: | 80.604 | at alpha= | 4 | deg
Re: | 750000 |  |  | Cd Min: | 0.00615 | at alpha= | -0.5 | deg
Mach: | 0 |  |  | Cl=0 at alpha= | -2.5789 | deg
|  |  |  | @ Cl=0.1, Cd= | 0.0089429
|  |  |  | @ Cl=0.4, Cd= | 0.0070024
|  |  |  | @ Cl=0.6, Cd= | 0.0082542
alpha (deg) | Cl | Cd | Cm | Cl/Cd
-14.5 | -0.28 | 0.12133 | -0.023 | -2.305
-14 | -0.294 | 0.1193 | -0.022 | -2.465
-13.5 | -0.309 | 0.11206 | -0.022 | -2.756
-13 | -0.323 | 0.10418 | -0.022 | -3.104
-12.5 | -0.338 | 0.09776 | -0.022 | -3.454
-12 | -0.351 | 0.09195 | -0.021 | -3.819
-11.5 | -0.364 | 0.08678 | -0.021 | -4.19
-11 | -0.374 | 0.08133 | -0.021 | -4.603
-10.5 | -0.383 | 0.07646 | -0.021 | -5.01
-10 | -0.389 | 0.07494 | -0.02 | -5.19
-9.5 | -0.391 | 0.06937 | -0.02 | -5.643
-9 | -0.39 | 0.06437 | -0.02 | -6.062
-8.5 | -0.382 | 0.05969 | -0.02 | -6.408
-8 | -0.37 | 0.05605 | -0.019 | -6.603
-7.5 | -0.353 | 0.05212 | -0.019 | -6.78
-7 | -0.332 | 0.04879 | -0.019 | -6.809
-6.5 | -0.307 | 0.04591 | -0.019 | -6.682
-6 | -0.277 | 0.04306 | -0.019 | -6.438
-5.5 | -0.244 | 0.0405 | -0.019 | -6.024
-5 | -0.207 | 0.03818 | -0.019 | -5.433
-4.5 | -0.168 | 0.03631 | -0.019 | -4.63
-4 | -0.127 | 0.03424 | -0.023 | -3.699
-3.5 | -0.103 | 0.00919 | -0.056 | -11.259
-3 | -0.048 | 0.00911 | -0.056 | -5.223
-2.5 | 0.009 | 0.00904 | -0.056 | 1.043
-2 | 0.067 | 0.00896 | -0.056 | 7.498
-1.5 | 0.125 | 0.00893 | -0.056 | 14.018
-1 | 0.183 | 0.0071 | -0.056 | 25.806
-0.5 | 0.241 | 0.00615 | -0.056 | 39.255
0 | 0.3 | 0.00646 | -0.056 | 46.337
0.5 | 0.357 | 0.00678 | -0.056 | 52.677
1 | 0.415 | 0.00708 | -0.056 | 58.645
1.5 | 0.473 | 0.00739 | -0.056 | 64.014
2 | 0.53 | 0.00781 | -0.056 | 67.897
2.5 | 0.588 | 0.00817 | -0.056 | 71.897
3 | 0.645 | 0.00857 | -0.056 | 75.208
3.5 | 0.702 | 0.00892 | -0.056 | 78.673
4 | 0.758 | 0.0094 | -0.056 | 80.604
4.5 | 0.813 | 0.0118 | -0.056 | 68.888
5 | 0.864 | 0.01224 | -0.056 | 70.587
5.5 | 0.912 | 0.01273 | -0.056 | 71.634
6 | 0.955 | 0.01327 | -0.056 | 71.983
6.5 | 0.796 | 0.04201 | -0.017 | 18.944
7 | 0.822 | 0.04471 | -0.016 | 18.391
7.5 | 0.843 | 0.04775 | -0.016 | 17.66
8 | 0.859 | 0.05077 | -0.016 | 16.91
8.5 | 0.868 | 0.0543 | -0.016 | 15.981
9 | 0.871 | 0.05797 | -0.016 | 15.018
9.5 | 0.865 | 0.06247 | -0.016 | 13.841
10 | 0.85 | 0.06666 | -0.017 | 12.753
10.5 | 0.829 | 0.07188 | -0.017 | 11.54
11 | 0.843 | 0.05993 | -0.041 | 14.07

## 34. Re 750k Mach 0.00 (2)
BIGFOIL.COM POLAR EXPORT
MID 37
MID 37 |  |  |  | Cl Max: | 1.3856 | at alpha= | 11.5 | deg
XFOIL ncrit=9 |  |  |  | L/D Max: | 98.0377 | at alpha= | 4.5 | deg
Re: | 750000 |  |  | Cd Min: | 0.25124 | at alpha= | -19 | deg
Mach: | 0 |  |  | Cl=0 at alpha= | -2.6282 | deg
|  |  |  | @ Cl=0.1, Cd= | 0.0062113
|  |  |  | @ Cl=0.4, Cd= | 0.0052649
|  |  |  | @ Cl=0.6, Cd= | 0.006497
alpha (deg) | Cl | Cd | Cm | Cl/Cd
-19 | -0.8082 | 0.25124 | 0.0838 | -3.2168
-18.5 | -0.7913 | 0.24494 | 0.0799 | -3.2306
-18 | -0.7742 | 0.23846 | 0.076 | -3.2467
-17.5 | -0.7571 | 0.23179 | 0.0721 | -3.2663
-17 | -0.74 | 0.22488 | 0.0683 | -3.2906
-16.5 | -0.7216 | 0.21745 | 0.0639 | -3.3185
-16 | -0.7053 | 0.21028 | 0.0596 | -3.3541
-15.5 | -0.69 | 0.20314 | 0.0554 | -3.3967
-15 | -0.6751 | 0.19595 | 0.0518 | -3.4453
-14.5 | -0.6619 | 0.18771 | 0.0494 | -3.5262
-14 | -0.6475 | 0.181 | 0.0469 | -3.5773
-13.5 | -0.6337 | 0.17419 | 0.044 | -3.638
-13 | -0.6206 | 0.16721 | 0.0412 | -3.7115
-12.5 | -0.6079 | 0.16 | 0.0382 | -3.7994
-12 | -0.5962 | 0.15262 | 0.0353 | -3.9064
-11.5 | -0.5846 | 0.14482 | 0.0321 | -4.0367
-11 | -0.5752 | 0.13668 | 0.0274 | -4.2084
-10.5 | -0.5657 | 0.12875 | 0.0239 | -4.3938
-10 | -0.5633 | 0.11886 | 0.0203 | -4.7392
-9.5 | -0.552 | 0.11242 | 0.0188 | -4.9102
-9 | -0.541 | 0.10577 | 0.016 | -5.1149
-8.5 | -0.5308 | 0.09869 | 0.0125 | -5.3785
-8 | -0.5213 | 0.0912 | 0.0082 | -5.716
-7.5 | -0.5107 | 0.08252 | 0.001 | -6.1888
-7 | -0.4811 | 0.07215 | -0.0124 | -6.6681
-6.5 | -0.44 | 0.0586 | -0.0299 | -7.5085
-6 | -0.3925 | 0.04253 | -0.0448 | -9.2288
-5.5 | -0.3512 | 0.02763 | -0.0537 | -12.7108
-5 | -0.2962 | 0.01636 | -0.0558 | -18.1051
-4.5 | -0.243 | 0.01287 | -0.0554 | -18.8811
-4 | -0.1917 | 0.01135 | -0.0544 | -16.8899
-3.5 | -0.1215 | 0.00885 | -0.0575 | -13.7288
-3 | -0.0496 | 0.00804 | -0.0607 | -6.1692
-2.5 | 0.0171 | 0.0072 | -0.0627 | 2.375
-2 | 0.0714 | 0.0065 | -0.062 | 10.9846
-1.5 | 0.1239 | 0.00597 | -0.061 | 20.7538
-1 | 0.1774 | 0.00566 | -0.0603 | 31.3428
-0.5 | 0.2314 | 0.00529 | -0.0598 | 43.7429
0 | 0.2767 | 0.00468 | -0.0569 | 59.1239
0.5 | 0.3343 | 0.00489 | -0.0569 | 68.364
1 | 0.3904 | 0.00521 | -0.0568 | 74.9328
1.5 | 0.4464 | 0.00553 | -0.0567 | 80.7233
2 | 0.5024 | 0.00587 | -0.0566 | 85.5877
2.5 | 0.5583 | 0.00622 | -0.0565 | 89.7588
3 | 0.614 | 0.00659 | -0.0564 | 93.1715
3.5 | 0.6694 | 0.007 | -0.0563 | 95.6286
4 | 0.7246 | 0.00744 | -0.0562 | 97.3925
4.5 | 0.7794 | 0.00795 | -0.0561 | 98.0377
5 | 0.8337 | 0.00855 | -0.0559 | 97.5088
5.5 | 0.887 | 0.00931 | -0.0557 | 95.2739
6 | 0.9402 | 0.01007 | -0.0554 | 93.3664
6.5 | 0.9926 | 0.01093 | -0.0551 | 90.8143
7 | 1.0441 | 0.01195 | -0.0547 | 87.3724
7.5 | 1.0931 | 0.01356 | -0.0539 | 80.6121
8 | 1.1423 | 0.01505 | -0.0529 | 75.9003
8.5 | 1.1892 | 0.01689 | -0.0517 | 70.4085
9 | 1.2347 | 0.01872 | -0.0505 | 65.9562
9.5 | 1.2768 | 0.02093 | -0.0489 | 61.0033
10 | 1.3144 | 0.02365 | -0.0469 | 55.5772
10.5 | 1.3469 | 0.02679 | -0.0446 | 50.2762
11 | 1.3725 | 0.03039 | -0.0419 | 45.1629
11.5 | 1.3856 | 0.03481 | -0.0385 | 39.8047
12 | 1.3747 | 0.04017 | -0.034 | 34.2221
12.5 | 1.3531 | 0.04811 | -0.0342 | 28.1251
13 | 1.327 | 0.05952 | -0.0401 | 22.295
13.5 | 1.2995 | 0.07314 | -0.0488 | 17.7673
14 | 1.2629 | 0.08924 | -0.0584 | 14.1517
14.5 | 1.2198 | 0.10742 | -0.0685 | 11.3554
15 | 1.1656 | 0.12992 | -0.0806 | 8.9717
15.5 | 1.0335 | 0.18285 | -0.107 | 5.6522
16 | 1.0133 | 0.20867 | -0.1171 | 4.856
16.5 | 1.0249 | 0.2159 | -0.1209 | 4.7471

## 35. Re 750k Mach 0.10 (1)
BIGFOIL.COM POLAR EXPORT
MID 37
MID 37 |  |  |  | Cl Max: | 0.959 | at alpha= | 6 | deg
JavaFoil+Calcfoil stall+Eppler ext transition |  |  |  | L/D Max: | 80.677 | at alpha= | 4 | deg
Re: | 750000 |  |  | Cd Min: | 0.00617 | at alpha= | -0.5 | deg
Mach: | 0.1 |  |  | Cl=0 at alpha= | -2.5789 | deg
|  |  |  | @ Cl=0.1, Cd= | 0.0089632
|  |  |  | @ Cl=0.4, Cd= | 0.0070091
|  |  |  | @ Cl=0.6, Cd= | 0.0082547
alpha (deg) | Cl | Cd | Cm | Cl/Cd
-14 | -0.257 | 0.11594 | -0.023 | -2.219
-13.5 | -0.274 | 0.11505 | -0.023 | -2.38
-13 | -0.291 | 0.10642 | -0.022 | -2.732
-12.5 | -0.307 | 0.09915 | -0.022 | -3.1
-12 | -0.324 | 0.09284 | -0.022 | -3.486
-11.5 | -0.339 | 0.08702 | -0.021 | -3.894
-11 | -0.353 | 0.08173 | -0.021 | -4.315
-10.5 | -0.364 | 0.07702 | -0.021 | -4.73
-10 | -0.373 | 0.07265 | -0.021 | -5.138
-9.5 | -0.379 | 0.07065 | -0.02 | -5.363
-9 | -0.38 | 0.06532 | -0.02 | -5.823
-8.5 | -0.375 | 0.06066 | -0.02 | -6.183
-8 | -0.365 | 0.05625 | -0.02 | -6.484
-7.5 | -0.35 | 0.05234 | -0.019 | -6.681
-7 | -0.33 | 0.04919 | -0.019 | -6.709
-6.5 | -0.306 | 0.04605 | -0.019 | -6.637
-6 | -0.277 | 0.04305 | -0.019 | -6.432
-5.5 | -0.244 | 0.0405 | -0.019 | -6.027
-5 | -0.208 | 0.03826 | -0.019 | -5.432
-4.5 | -0.169 | 0.03636 | -0.019 | -4.637
-4 | -0.127 | 0.03438 | -0.022 | -3.696
-3.5 | -0.104 | 0.00921 | -0.056 | -11.286
-3 | -0.048 | 0.00913 | -0.056 | -5.235
-2.5 | 0.009 | 0.00906 | -0.056 | 1.046
-2 | 0.067 | 0.00898 | -0.056 | 7.518
-1.5 | 0.126 | 0.00895 | -0.056 | 14.063
-1 | 0.184 | 0.00716 | -0.056 | 25.733
-0.5 | 0.243 | 0.00617 | -0.056 | 39.302
0 | 0.301 | 0.00648 | -0.056 | 46.435
0.5 | 0.359 | 0.00679 | -0.056 | 52.876
1 | 0.417 | 0.0071 | -0.056 | 58.774
1.5 | 0.475 | 0.00741 | -0.056 | 64.143
2 | 0.533 | 0.00783 | -0.056 | 68.076
2.5 | 0.591 | 0.00819 | -0.056 | 72.077
3 | 0.648 | 0.0086 | -0.056 | 75.341
3.5 | 0.705 | 0.00895 | -0.056 | 78.764
4 | 0.761 | 0.00944 | -0.056 | 80.677
4.5 | 0.817 | 0.01185 | -0.056 | 68.926
5 | 0.868 | 0.0123 | -0.056 | 70.578
5.5 | 0.916 | 0.01279 | -0.056 | 71.573
6 | 0.959 | 0.01336 | -0.056 | 71.81
6.5 | 0.798 | 0.04208 | -0.017 | 18.974
7 | 0.824 | 0.04484 | -0.016 | 18.379
7.5 | 0.844 | 0.04803 | -0.016 | 17.575
8 | 0.858 | 0.05104 | -0.016 | 16.807
8.5 | 0.865 | 0.05465 | -0.016 | 15.829
9 | 0.865 | 0.05836 | -0.016 | 14.826
9.5 | 0.856 | 0.06295 | -0.017 | 13.602
10 | 0.838 | 0.06719 | -0.017 | 12.47
10.5 | 0.813 | 0.07253 | -0.017 | 11.207
11 | 0.814 | 0.06356 | -0.039 | 12.805

## 36. Re 750k Mach 0.10 (2)
BIGFOIL.COM POLAR EXPORT
MID 37
MID 37 |  |  |  | Cl Max: | 1.3725 | at alpha= | 11.5 | deg
XFOIL ncrit=9 |  |  |  | L/D Max: | 98.1352 | at alpha= | 4.5 | deg
Re: | 750000 |  |  | Cd Min: | 0.21726 | at alpha= | 16.5 | deg
Mach: | 0.1 |  |  | Cl=0 at alpha= | -99 | deg
|  |  |  | @ Cl=0.1, Cd= | 0.00474
|  |  |  | @ Cl=0.4, Cd= | 0.0052739
|  |  |  | @ Cl=0.6, Cd= | 0.0065119
alpha (deg) | Cl | Cd | Cm | Cl/Cd
0 | 0.2791 | 0.00474 | -0.0574 | 58.8819
0.5 | 0.3361 | 0.00491 | -0.0571 | 68.4521
1 | 0.3925 | 0.00523 | -0.057 | 75.0478
1.5 | 0.4489 | 0.00556 | -0.0569 | 80.7374
2 | 0.5052 | 0.0059 | -0.0568 | 85.6271
2.5 | 0.5614 | 0.00625 | -0.0567 | 89.824
3 | 0.6174 | 0.00663 | -0.0566 | 93.1222
3.5 | 0.6733 | 0.00704 | -0.0565 | 95.6392
4 | 0.7289 | 0.00748 | -0.0564 | 97.4465
4.5 | 0.7841 | 0.00799 | -0.0562 | 98.1352
5 | 0.8386 | 0.00862 | -0.056 | 97.2854
5.5 | 0.8924 | 0.00939 | -0.0558 | 95.0373
6 | 0.946 | 0.01016 | -0.0555 | 93.1102
6.5 | 0.9988 | 0.01104 | -0.0551 | 90.471
7 | 1.0507 | 0.01209 | -0.0546 | 86.9065
7.5 | 1.1001 | 0.01373 | -0.0537 | 80.1238
8 | 1.1492 | 0.01536 | -0.0526 | 74.8177
8.5 | 1.1962 | 0.01726 | -0.0513 | 69.3048
9 | 1.2413 | 0.01922 | -0.0499 | 64.5838
9.5 | 1.2825 | 0.02166 | -0.0481 | 59.2105
10 | 1.3185 | 0.02463 | -0.0458 | 53.5323
10.5 | 1.3485 | 0.0281 | -0.0432 | 47.9893
11 | 1.3695 | 0.03215 | -0.0402 | 42.5972
11.5 | 1.3725 | 0.03701 | -0.036 | 37.0846
12 | 1.3548 | 0.04336 | -0.0332 | 31.2454
12.5 | 1.3314 | 0.05308 | -0.0368 | 25.0829
13 | 1.303 | 0.06629 | -0.0451 | 19.6561
13.5 | 1.2689 | 0.08184 | -0.0548 | 15.5046
14 | 1.2284 | 0.0991 | -0.0646 | 12.3956
14.5 | 1.1778 | 0.1196 | -0.0755 | 9.8478
15 | 1.1191 | 0.14477 | -0.0887 | 7.7302
15.5 | 1.0231 | 0.18823 | -0.1099 | 5.4354
16 | 1.0147 | 0.2101 | -0.1182 | 4.8296
16.5 | 1.027 | 0.21726 | -0.122 | 4.7271

## 37. Re 750k Mach 0.25 (1)
BIGFOIL.COM POLAR EXPORT
MID 37
MID 37 |  |  |  | Cl Max: | 0.937 | at alpha= | 5.5 | deg
JavaFoil+Calcfoil stall+Eppler ext transition |  |  |  | L/D Max: | 79.792 | at alpha= | 4 | deg
Re: | 750000 |  |  | Cd Min: | 0.00626 | at alpha= | -0.5 | deg
Mach: | 0.25 |  |  | Cl=0 at alpha= | -2.5848 | deg
|  |  |  | @ Cl=0.1, Cd= | 0.0090545
|  |  |  | @ Cl=0.4, Cd= | 0.0070553
|  |  |  | @ Cl=0.6, Cd= | 0.0082837
alpha (deg) | Cl | Cd | Cm | Cl/Cd
-13 | -0.059 | 0.10596 | -0.024 | -0.554
-12.5 | -0.056 | 0.10027 | -0.024 | -0.557
-12 | -0.053 | 0.09307 | -0.024 | -0.57
-11.5 | -0.05 | 0.08981 | -0.024 | -0.56
-11 | -0.136 | 0.08894 | -0.023 | -1.531
-10.5 | -0.188 | 0.08303 | -0.023 | -2.259
-10 | -0.23 | 0.07679 | -0.022 | -2.989
-9.5 | -0.265 | 0.07157 | -0.022 | -3.696
-9 | -0.292 | 0.06562 | -0.022 | -4.456
-8.5 | -0.309 | 0.06173 | -0.021 | -5.005
-8 | -0.317 | 0.05694 | -0.021 | -5.567
-7.5 | -0.317 | 0.05487 | -0.021 | -5.781
-7 | -0.309 | 0.05098 | -0.02 | -6.07
-6.5 | -0.294 | 0.04735 | -0.02 | -6.21
-6 | -0.272 | 0.04384 | -0.02 | -6.197
-5.5 | -0.243 | 0.04112 | -0.02 | -5.912
-5 | -0.209 | 0.0387 | -0.02 | -5.404
-4.5 | -0.171 | 0.03675 | -0.019 | -4.651
-4 | -0.129 | 0.03476 | -0.021 | -3.722
-3.5 | -0.106 | 0.00934 | -0.058 | -11.379
-3 | -0.049 | 0.00925 | -0.058 | -5.294
-2.5 | 0.01 | 0.00916 | -0.058 | 1.062
-2 | 0.069 | 0.00907 | -0.058 | 7.641
-1.5 | 0.129 | 0.00904 | -0.058 | 14.295
-1 | 0.189 | 0.00752 | -0.058 | 25.164
-0.5 | 0.249 | 0.00626 | -0.058 | 39.817
0 | 0.309 | 0.00657 | -0.058 | 47.05
0.5 | 0.369 | 0.00689 | -0.058 | 53.579
1 | 0.429 | 0.00721 | -0.058 | 59.425
1.5 | 0.488 | 0.00753 | -0.058 | 64.856
2 | 0.548 | 0.00794 | -0.058 | 68.997
2.5 | 0.607 | 0.00833 | -0.058 | 72.84
3 | 0.666 | 0.00877 | -0.058 | 75.92
3.5 | 0.724 | 0.00926 | -0.058 | 78.177
4 | 0.782 | 0.0098 | -0.058 | 79.792
4.5 | 0.838 | 0.01211 | -0.058 | 69.243
5 | 0.89 | 0.01261 | -0.058 | 70.572
5.5 | 0.937 | 0.01317 | -0.058 | 71.156
6 | 0.784 | 0.0398 | -0.018 | 19.69
6.5 | 0.811 | 0.04242 | -0.017 | 19.12
7 | 0.831 | 0.04536 | -0.016 | 18.328
7.5 | 0.843 | 0.04874 | -0.017 | 17.302
8 | 0.845 | 0.05202 | -0.017 | 16.253
8.5 | 0.837 | 0.0557 | -0.017 | 15.023
9 | 0.817 | 0.06066 | -0.018 | 13.464
9.5 | 0.781 | 0.06599 | -0.018 | 11.83
10 | 0.806 | 0.0395 | -0.049 | 20.416
10.5 | 0.679 | 0.06928 | -0.035 | 9.795

## 38. Re 750k Mach 0.25 (2)
BIGFOIL.COM POLAR EXPORT
MID 37
MID 37 |  |  |  | Cl Max: | 1.3221 | at alpha= | 10 | deg
XFOIL ncrit=9 |  |  |  | L/D Max: | 98.0145 | at alpha= | 4.5 | deg
Re: | 750000 |  |  | Cd Min: | 0.2851 | at alpha= | 20 | deg
Mach: | 0.25 |  |  | Cl=0 at alpha= | -2.5888 | deg
|  |  |  | @ Cl=0.1, Cd= | 0.0064665
|  |  |  | @ Cl=0.4, Cd= | 0.005328
|  |  |  | @ Cl=0.6, Cd= | 0.0065426
alpha (deg) | Cl | Cd | Cm | Cl/Cd
-19.5 | -0.8427 | 0.26306 | 0.0913 | -3.2035
-19 | -0.825 | 0.25647 | 0.0873 | -3.2168
-18.5 | -0.8067 | 0.24976 | 0.0831 | -3.2299
-18 | -0.7882 | 0.24289 | 0.0789 | -3.2451
-17.5 | -0.7698 | 0.23585 | 0.0748 | -3.2639
-17 | -0.7512 | 0.22854 | 0.0707 | -3.287
-16.5 | -0.7317 | 0.22099 | 0.066 | -3.311
-16 | -0.7143 | 0.21367 | 0.0615 | -3.343
-15.5 | -0.6978 | 0.20638 | 0.0571 | -3.3811
-15 | -0.682 | 0.19811 | 0.0543 | -3.4425
-14.5 | -0.6662 | 0.19116 | 0.0516 | -3.485
-14 | -0.6506 | 0.18422 | 0.0485 | -3.5316
-13.5 | -0.6353 | 0.17709 | 0.0453 | -3.5874
-13 | -0.6208 | 0.16984 | 0.0422 | -3.6552
-12.5 | -0.607 | 0.16245 | 0.0391 | -3.7365
-12 | -0.5936 | 0.1548 | 0.036 | -3.8346
-11.5 | -0.5814 | 0.14682 | 0.0315 | -3.96
-11 | -0.5709 | 0.13901 | 0.0277 | -4.1069
-10.5 | -0.5604 | 0.13106 | 0.0244 | -4.2759
-10 | -0.5534 | 0.12247 | 0.0227 | -4.5187
-9.5 | -0.5413 | 0.11585 | 0.0205 | -4.6724
-9 | -0.5303 | 0.10879 | 0.0174 | -4.8745
-8.5 | -0.5195 | 0.10146 | 0.0139 | -5.1202
-8 | -0.5078 | 0.09335 | 0.0079 | -5.4397
-7.5 | -0.4955 | 0.08559 | 0.0026 | -5.7892
-7 | -0.4797 | 0.07687 | -0.0054 | -6.2404
-6.5 | -0.4493 | 0.06585 | -0.0193 | -6.8231
-6 | -0.4111 | 0.04776 | -0.0404 | -8.6076
-5.5 | -0.3674 | 0.03675 | -0.0498 | -9.9973
-5 | -0.3153 | 0.02422 | -0.0555 | -13.0182
-4.5 | -0.2599 | 0.01561 | -0.057 | -16.6496
-4 | -0.2002 | 0.0126 | -0.0572 | -15.8889
-3.5 | -0.1236 | 0.0098 | -0.0607 | -12.6122
-3 | -0.0498 | 0.00824 | -0.0637 | -6.0437
-2 | 0.0713 | 0.00679 | -0.0634 | 10.5007
-1.5 | 0.1263 | 0.00617 | -0.0625 | 20.47
-1 | 0.1824 | 0.00587 | -0.0619 | 31.0733
-0.5 | 0.239 | 0.00554 | -0.0615 | 43.1408
0 | 0.2913 | 0.00504 | -0.0599 | 57.7976
0.5 | 0.3457 | 0.00503 | -0.0585 | 68.7276
1 | 0.404 | 0.00535 | -0.0584 | 75.514
1.5 | 0.4624 | 0.00568 | -0.0582 | 81.4085
2 | 0.5206 | 0.00604 | -0.0581 | 86.1921
2.5 | 0.5788 | 0.0064 | -0.058 | 90.4375
3 | 0.6368 | 0.00679 | -0.0578 | 93.785
3.5 | 0.6947 | 0.00721 | -0.0576 | 96.3523
4 | 0.7523 | 0.00769 | -0.0573 | 97.8283
4.5 | 0.8096 | 0.00826 | -0.057 | 98.0145
5 | 0.8663 | 0.00894 | -0.0566 | 96.9016
5.5 | 0.9223 | 0.00977 | -0.0562 | 94.4012
6 | 0.9782 | 0.01063 | -0.0556 | 92.0226
6.5 | 1.0331 | 0.01165 | -0.0549 | 88.6781
7 | 1.0857 | 0.01319 | -0.0538 | 82.3124
7.5 | 1.1384 | 0.01474 | -0.0524 | 77.232
8 | 1.1863 | 0.01717 | -0.0505 | 69.0914
8.5 | 1.2315 | 0.01972 | -0.0483 | 62.4493
9 | 1.2728 | 0.02262 | -0.0458 | 56.2688
9.5 | 1.304 | 0.02669 | -0.0425 | 48.8572
10 | 1.3221 | 0.03178 | -0.0388 | 41.6016
10.5 | 1.3173 | 0.03772 | -0.0342 | 34.9231
11 | 1.2937 | 0.04575 | -0.0341 | 28.2776
11.5 | 1.2658 | 0.05831 | -0.0421 | 21.7081
12 | 1.2324 | 0.07395 | -0.0529 | 16.6653
12.5 | 1.1948 | 0.09063 | -0.0628 | 13.1833
13 | 1.1561 | 0.10772 | -0.0718 | 10.7325
13.5 | 1.1172 | 0.12568 | -0.0809 | 8.8892
14 | 1.08 | 0.14501 | -0.0905 | 7.4478
14.5 | 1.0386 | 0.16816 | -0.1018 | 6.1763
15.5 | 1.0121 | 0.2087 | -0.1196 | 4.8495
16 | 1.0248 | 0.21734 | -0.1241 | 4.7152
16.5 | 1.0393 | 0.22477 | -0.128 | 4.6238
17 | 1.0485 | 0.2351 | -0.1331 | 4.4598
17.5 | 1.0637 | 0.24444 | -0.1383 | 4.3516
18 | 1.0803 | 0.2538 | -0.1443 | 4.2565
18.5 | 1.0974 | 0.2633 | -0.1503 | 4.1679
19 | 1.114 | 0.27116 | -0.1552 | 4.1083
19.5 | 1.1307 | 0.27797 | -0.1596 | 4.0677
20 | 1.1452 | 0.2851 | -0.1633 | 4.0168

## 39. Re 750k Mach 0.50 (1)
BIGFOIL.COM POLAR EXPORT
MID 37
MID 37 |  |  |  | Cl Max: | 1.187 | at alpha= | 20 | deg
JavaFoil+Calcfoil stall+Eppler ext transition |  |  |  | L/D Max: | 78.851 | at alpha= | 3.5 | deg
Re: | 750000 |  |  | Cd Min: | 0.00703 | at alpha= | 0 | deg
Mach: | 0.5 |  |  | Cl=0 at alpha= | -2.6019 | deg
|  |  |  | @ Cl=0.1, Cd= | 0.0095572
|  |  |  | @ Cl=0.4, Cd= | 0.0073164
|  |  |  | @ Cl=0.6, Cd= | 0.0085036
alpha (deg) | Cl | Cd | Cm | Cl/Cd
-20 | -0.93 | 0.20591 | -0.037 | -4.517
-19.5 | -0.904 | 0.2067 | -0.037 | -4.375
-19 | -0.877 | 0.19626 | -0.035 | -4.466
-18.5 | -0.85 | 0.18973 | -0.035 | -4.48
-18 | -0.824 | 0.18214 | -0.035 | -4.524
-17.5 | -0.798 | 0.17721 | -0.035 | -4.503
-17 | -0.772 | 0.17511 | -0.035 | -4.409
-16.5 | -0.746 | 0.17076 | -0.035 | -4.368
-16 | -0.719 | 0.16417 | -0.034 | -4.379
-15.5 | -0.692 | 0.15684 | -0.033 | -4.41
-15 | -0.665 | 0.14918 | -0.032 | -4.458
-14.5 | -0.639 | 0.14713 | -0.032 | -4.341
-14 | -0.612 | 0.14324 | -0.032 | -4.275
-13.5 | -0.586 | 0.13921 | -0.032 | -4.21
-13 | -0.56 | 0.1345 | -0.032 | -4.161
-12.5 | -0.532 | 0.12364 | -0.03 | -4.301
-12 | -0.505 | 0.12022 | -0.03 | -4.202
-11.5 | -0.479 | 0.1169 | -0.03 | -4.095
-11 | -0.452 | 0.11371 | -0.03 | -3.976
-10.5 | -0.425 | 0.11065 | -0.03 | -3.845
-10 | -0.398 | 0.10484 | -0.028 | -3.798
-9.5 | -0.371 | 0.10208 | -0.028 | -3.639
-9 | -0.345 | 0.09947 | -0.028 | -3.466
-8.5 | -0.318 | 0.0962 | -0.028 | -3.306
-8 | -0.291 | 0.09471 | -0.028 | -3.075
-7.5 | -0.264 | 0.06295 | -0.026 | -4.197
-7 | -0.237 | 0.05408 | -0.026 | -4.389
-6.5 | -0.211 | 0.04879 | -0.026 | -4.316
-6 | -0.184 | 0.05181 | -0.024 | -3.543
-5.5 | -0.157 | 0.04459 | -0.025 | -3.515
-5 | -0.13 | 0.04663 | -0.023 | -2.784
-4.5 | -0.118 | 0.03981 | -0.023 | -2.97
-4 | -0.131 | 0.03668 | -0.022 | -3.56
-3.5 | -0.091 | 0.03464 | -0.022 | -2.631
-3 | -0.043 | 0.03291 | -0.025 | -1.309
-2.5 | 0.011 | 0.00967 | -0.064 | 1.114
-2 | 0.077 | 0.00954 | -0.064 | 8.093
-1.5 | 0.144 | 0.00959 | -0.064 | 15.06
-1 | 0.212 | 0.00855 | -0.064 | 24.739
-0.5 | 0.279 | 0.00814 | -0.064 | 34.255
0 | 0.346 | 0.00703 | -0.064 | 49.163
0.5 | 0.412 | 0.00738 | -0.064 | 55.882
1 | 0.479 | 0.00793 | -0.064 | 60.431
1.5 | 0.546 | 0.00816 | -0.064 | 66.837
2 | 0.612 | 0.00858 | -0.064 | 71.301
2.5 | 0.678 | 0.00908 | -0.064 | 74.626
3 | 0.743 | 0.00962 | -0.064 | 77.279
3.5 | 0.808 | 0.01025 | -0.064 | 78.851
4 | 0.871 | 0.0128 | -0.064 | 68.042
4.5 | 0.931 | 0.01347 | -0.064 | 69.154
5 | 0.785 | 0.03604 | -0.02 | 21.779
5.5 | 0.812 | 0.03864 | -0.019 | 21.01
6 | 0.814 | 0.04175 | -0.019 | 19.486
6.5 | 0.739 | 0.04565 | -0.02 | 16.188
7 | 0.627 | 0.01955 | -0.064 | 32.088
7.5 | 0.642 | 0.02279 | -0.062 | 28.163
8 | 0.576 | 0.05761 | -0.041 | 9.992
8.5 | 0.589 | 0.0756 | -0.024 | 7.789
9 | 0.616 | 0.09667 | -0.027 | 6.367
9.5 | 0.642 | 0.09928 | -0.027 | 6.462
10 | 0.668 | 0.10793 | -0.028 | 6.189
10.5 | 0.694 | 0.1109 | -0.028 | 6.257
11 | 0.721 | 0.11826 | -0.03 | 6.095
11.5 | 0.747 | 0.12151 | -0.03 | 6.144
12 | 0.774 | 0.13176 | -0.032 | 5.873
12.5 | 0.799 | 0.13513 | -0.032 | 5.916
13 | 0.825 | 0.13734 | -0.032 | 6.008
13.5 | 0.853 | 0.15027 | -0.035 | 5.679
14 | 0.878 | 0.14871 | -0.034 | 5.906
14.5 | 0.904 | 0.15313 | -0.034 | 5.902
15 | 0.93 | 0.16034 | -0.035 | 5.801
15.5 | 0.957 | 0.16821 | -0.036 | 5.689
16 | 0.982 | 0.17296 | -0.036 | 5.678
16.5 | 1.008 | 0.17818 | -0.036 | 5.655
17 | 1.035 | 0.18704 | -0.038 | 5.536
17.5 | 1.06 | 0.18729 | -0.038 | 5.661
18 | 1.085 | 0.19307 | -0.038 | 5.622
18.5 | 1.11 | 0.19795 | -0.038 | 5.609
19 | 1.139 | 0.20551 | -0.04 | 5.541
19.5 | 1.163 | 0.21049 | -0.039 | 5.524
20 | 1.187 | 0.21461 | -0.04 | 5.533

## 40. Re 750k Mach 0.50 (2)
BIGFOIL.COM POLAR EXPORT
MID 37
MID 37 |  |  |  | Cl Max: | 1.271 | at alpha= | 7.5 | deg
XFOIL ncrit=9 |  |  |  | L/D Max: | 98.4404 | at alpha= | 4 | deg
Re: | 750000 |  |  | Cd Min: | 0.29597 | at alpha= | -20 | deg
Mach: | 0.5 |  |  | Cl=0 at alpha= | -2.5416 | deg
|  |  |  | @ Cl=0.1, Cd= | 0.0073967
|  |  |  | @ Cl=0.4, Cd= | 0.0055387
|  |  |  | @ Cl=0.6, Cd= | 0.0066639
alpha (deg) | Cl | Cd | Cm | Cl/Cd
-20 | -0.9427 | 0.29597 | 0.1116 | -3.1851
-19.5 | -0.9199 | 0.28763 | 0.1062 | -3.1982
-19 | -0.8969 | 0.27926 | 0.101 | -3.2117
-18.5 | -0.8739 | 0.27081 | 0.0958 | -3.227
-18 | -0.8506 | 0.26226 | 0.0907 | -3.2433
-17.5 | -0.8264 | 0.25347 | 0.0854 | -3.2603
-17 | -0.8027 | 0.2449 | 0.0798 | -3.2777
-16.5 | -0.7802 | 0.23649 | 0.0744 | -3.2991
-15.5 | -0.7377 | 0.21947 | 0.0665 | -3.3613
-15 | -0.7164 | 0.21159 | 0.0623 | -3.3858
-14.5 | -0.6951 | 0.20348 | 0.0581 | -3.4161
-14 | -0.6743 | 0.19533 | 0.0539 | -3.4521
-13.5 | -0.6539 | 0.18716 | 0.0499 | -3.4938
-13 | -0.6334 | 0.17891 | 0.0454 | -3.5403
-12.5 | -0.615 | 0.17084 | 0.0407 | -3.5999
-12 | -0.5985 | 0.16276 | 0.0364 | -3.6772
-11.5 | -0.5826 | 0.15464 | 0.0325 | -3.7675
-11 | -0.5669 | 0.14599 | 0.0312 | -3.8831
-10.5 | -0.5515 | 0.13863 | 0.0286 | -3.9782
-10 | -0.5365 | 0.13104 | 0.0255 | -4.0942
-9.5 | -0.5218 | 0.12323 | 0.022 | -4.2344
-9 | -0.5088 | 0.11564 | 0.0162 | -4.3999
-8.5 | -0.495 | 0.10781 | 0.0125 | -4.5914
-8 | -0.4815 | 0.09997 | 0.0089 | -4.8164
-7.5 | -0.4745 | 0.09146 | 0.0063 | -5.1881
-7 | -0.4606 | 0.08443 | 0.0033 | -5.4554
-6.5 | -0.4472 | 0.07732 | -0.0009 | -5.7838
-6 | -0.431 | 0.06971 | -0.0075 | -6.1828
-5.5 | -0.4014 | 0.06049 | -0.0196 | -6.6358
-5 | -0.3497 | 0.04917 | -0.0369 | -7.1121
-4.5 | -0.315 | 0.0348 | -0.0499 | -9.0517
-4 | -0.2241 | 0.02083 | -0.0662 | -10.7585
-3.5 | -0.1353 | 0.01335 | -0.0725 | -10.1348
-3 | -0.0595 | 0.00981 | -0.0732 | -6.0652
-2.5 | 0.0054 | 0.00849 | -0.0711 | 0.63604
-2 | 0.0704 | 0.00764 | -0.0693 | 9.2147
-1 | 0.2018 | 0.00656 | -0.068 | 30.7622
-0.5 | 0.2675 | 0.00631 | -0.0678 | 42.393
0 | 0.3327 | 0.00603 | -0.0674 | 55.1741
0.5 | 0.3891 | 0.00548 | -0.0644 | 71.0036
1 | 0.4559 | 0.00584 | -0.0642 | 78.0651
1.5 | 0.5229 | 0.0062 | -0.0639 | 84.3387
2 | 0.5898 | 0.0066 | -0.0636 | 89.3636
2.5 | 0.6568 | 0.00702 | -0.0631 | 93.5613
3 | 0.724 | 0.00751 | -0.0625 | 96.4048
3.5 | 0.7911 | 0.00807 | -0.0617 | 98.0297
4 | 0.8584 | 0.00872 | -0.0608 | 98.4404
4.5 | 0.9257 | 0.0095 | -0.0595 | 97.4421
5.5 | 1.0597 | 0.01153 | -0.0561 | 91.9081
6 | 1.1263 | 0.01283 | -0.0538 | 87.7864
6.5 | 1.1882 | 0.01517 | -0.0502 | 78.3256
7 | 1.2404 | 0.01883 | -0.0454 | 65.8736
7.5 | 1.271 | 0.02455 | -0.0397 | 51.7719
8 | 1.268 | 0.03225 | -0.0348 | 39.3178
8.5 | 1.2373 | 0.04195 | -0.0365 | 29.4946
9 | 1.2057 | 0.05662 | -0.0487 | 21.2946
9.5 | 1.1708 | 0.07182 | -0.0589 | 16.3019
10 | 1.1351 | 0.08651 | -0.067 | 13.121
10.5 | 1.1015 | 0.10098 | -0.0743 | 10.9081
11 | 1.0717 | 0.11542 | -0.0815 | 9.2852
11.5 | 1.0472 | 0.13002 | -0.0889 | 8.0541
12 | 1.0297 | 0.14459 | -0.0962 | 7.1215
12.5 | 1.0206 | 0.15875 | -0.1033 | 6.429

## 41. Re 1M Mach 0.00 (1)
BIGFOIL.COM POLAR EXPORT
MID 37
MID 37 |  |  |  | Cl Max: | 0.988 | at alpha= | 10.5 | deg
JavaFoil+Calcfoil stall+Eppler ext transition |  |  |  | L/D Max: | 85.818 | at alpha= | 4 | deg
Re: | 1000000 |  |  | Cd Min: | 0.00593 | at alpha= | -0.5 | deg
Mach: | 0 |  |  | Cl=0 at alpha= | -2.5789 | deg
|  |  |  | @ Cl=0.1, Cd= | 0.0086814
|  |  |  | @ Cl=0.4, Cd= | 0.0066928
|  |  |  | @ Cl=0.6, Cd= | 0.12535
alpha (deg) | Cl | Cd | Cm | Cl/Cd
-14.5 | -0.28 | 0.1164 | -0.023 | -2.403
-14 | -0.294 | 0.11053 | -0.023 | -2.663
-13.5 | -0.309 | 0.10546 | -0.023 | -2.93
-13 | -0.324 | 0.09957 | -0.023 | -3.25
-12.5 | -0.338 | 0.09445 | -0.022 | -3.576
-12 | -0.351 | 0.08892 | -0.022 | -3.951
-11.5 | -0.364 | 0.08456 | -0.022 | -4.301
-11 | -0.375 | 0.07954 | -0.022 | -4.709
-10.5 | -0.383 | 0.07446 | -0.022 | -5.146
-10 | -0.389 | 0.06992 | -0.021 | -5.564
-9.5 | -0.392 | 0.06563 | -0.021 | -5.967
-9 | -0.39 | 0.06145 | -0.021 | -6.352
-8.5 | -0.383 | 0.0576 | -0.02 | -6.642
-8 | -0.37 | 0.05479 | -0.02 | -6.756
-7.5 | -0.353 | 0.05124 | -0.02 | -6.897
-7 | -0.332 | 0.04764 | -0.019 | -6.974
-6.5 | -0.307 | 0.04481 | -0.019 | -6.847
-6 | -0.277 | 0.0422 | -0.02 | -6.571
-5.5 | -0.244 | 0.03978 | -0.02 | -6.136
-5 | -0.208 | 0.03774 | -0.02 | -5.498
-4.5 | -0.168 | 0.03572 | -0.021 | -4.709
-4 | -0.158 | 0.00894 | -0.056 | -17.638
-3.5 | -0.103 | 0.00889 | -0.056 | -11.646
-3 | -0.048 | 0.00882 | -0.056 | -5.395
-2.5 | 0.009 | 0.00873 | -0.056 | 1.08
-2 | 0.067 | 0.00867 | -0.056 | 7.745
-1.5 | 0.125 | 0.00869 | -0.056 | 14.406
-1 | 0.183 | 0.00733 | -0.056 | 25.017
-0.5 | 0.241 | 0.00593 | -0.056 | 40.677
0 | 0.3 | 0.00621 | -0.056 | 48.232
0.5 | 0.357 | 0.0065 | -0.056 | 54.96
1 | 0.415 | 0.00676 | -0.056 | 61.391
1.5 | 0.473 | 0.00713 | -0.056 | 66.309
2 | 0.53 | 0.00736 | -0.056 | 72.039
2.5 | 0.588 | 0.00771 | -0.056 | 76.26
3 | 0.645 | 0.00807 | -0.056 | 79.952
3.5 | 0.702 | 0.00838 | -0.056 | 83.727
4 | 0.758 | 0.00883 | -0.056 | 85.818
4.5 | 0.813 | 0.01125 | -0.056 | 72.221
5 | 0.864 | 0.01167 | -0.056 | 74.02
5.5 | 0.912 | 0.01213 | -0.056 | 75.161
6 | 0.955 | 0.01263 | -0.056 | 75.674
6.5 | 0.796 | 0.04151 | -0.017 | 19.176
7 | 0.822 | 0.04416 | -0.017 | 18.621
7.5 | 0.843 | 0.04723 | -0.016 | 17.855
8 | 0.859 | 0.05019 | -0.016 | 17.108
8.5 | 0.868 | 0.05364 | -0.016 | 16.179
9 | 0.871 | 0.05703 | -0.017 | 15.265
9.5 | 0.865 | 0.0615 | -0.017 | 14.062
10 | 0.85 | 0.06585 | -0.017 | 12.913
10.5 | 0.988 | 0.02312 | -0.053 | 42.736
11 | 0.92 | 0.03189 | -0.05 | 28.846
11.5 | 0.848 | 0.04597 | -0.046 | 18.453
12 | 0.777 | 0.06575 | -0.041 | 11.815
12.5 | 0.723 | 0.08006 | -0.036 | 9.024
13 | 0.679 | 0.08868 | -0.034 | 7.657
13.5 | 0.638 | 0.096 | -0.033 | 6.649
14 | 0.599 | 0.1029 | -0.032 | 5.818
14.5 | 0.56 | 0.11003 | -0.031 | 5.094
15 | 0.523 | 0.11845 | -0.029 | 4.416
15.5 | 0.489 | 0.12535 | -0.029 | 3.9

## 42. Re 1M Mach 0.00 (2)
BIGFOIL.COM POLAR EXPORT
MID 37
MID 37 |  |  |  | Cl Max: | 1.3999 | at alpha= | 11.5 | deg
XFOIL ncrit=9 |  |  |  | L/D Max: | 104.035 | at alpha= | 4.5 | deg
Re: | 1000000 |  |  | Cd Min: | 0.2657 | at alpha= | -20 | deg
Mach: | 0 |  |  | Cl=0 at alpha= | -2.6147 | deg
|  |  |  | @ Cl=0.1, Cd= | 0.0059944
|  |  |  | @ Cl=0.4, Cd= | 0.004948
|  |  |  | @ Cl=0.6, Cd= | 0.0061059
alpha (deg) | Cl | Cd | Cm | Cl/Cd
-20 | -0.8436 | 0.2657 | 0.0928 | -3.175
-19.5 | -0.8255 | 0.25893 | 0.0884 | -3.1881
-19 | -0.8077 | 0.25206 | 0.0841 | -3.2044
-18.5 | -0.7901 | 0.24512 | 0.0798 | -3.2233
-18 | -0.7728 | 0.23803 | 0.0755 | -3.2466
-17.5 | -0.7559 | 0.2308 | 0.0713 | -3.2751
-17 | -0.7413 | 0.22333 | 0.0682 | -3.3193
-16.5 | -0.725 | 0.21709 | 0.0648 | -3.3396
-16 | -0.7087 | 0.21045 | 0.0612 | -3.3675
-15.5 | -0.6926 | 0.20354 | 0.0577 | -3.4028
-15 | -0.6769 | 0.19642 | 0.0543 | -3.4462
-14.5 | -0.6607 | 0.18891 | 0.0505 | -3.4974
-14 | -0.6465 | 0.18146 | 0.0468 | -3.5628
-13.5 | -0.6334 | 0.17397 | 0.0433 | -3.6409
-13 | -0.6209 | 0.16645 | 0.0401 | -3.7302
-12.5 | -0.6091 | 0.15879 | 0.037 | -3.8359
-12 | -0.5983 | 0.151 | 0.034 | -3.9623
-11.5 | -0.5919 | 0.14217 | 0.0316 | -4.1633
-11 | -0.5803 | 0.13564 | 0.0294 | -4.2782
-10.5 | -0.5694 | 0.12874 | 0.0267 | -4.4229
-10 | -0.5592 | 0.12145 | 0.0237 | -4.6044
-9.5 | -0.5496 | 0.1129 | 0.0188 | -4.868
-9 | -0.5396 | 0.10498 | 0.0149 | -5.14
-8.5 | -0.5307 | 0.09693 | 0.0108 | -5.4751
-8 | -0.5223 | 0.08869 | 0.006 | -5.8891
-7.5 | -0.5222 | 0.0765 | -0.0043 | -6.8261
-7 | -0.4936 | 0.06736 | -0.0161 | -7.3278
-6.5 | -0.4522 | 0.05525 | -0.0322 | -8.1846
-6 | -0.4024 | 0.04097 | -0.0464 | -9.8218
-5.5 | -0.35 | 0.02847 | -0.053 | -12.2936
-5 | -0.2937 | 0.01445 | -0.0557 | -20.3253
-4.5 | -0.2408 | 0.01031 | -0.0556 | -23.356
-4 | -0.1765 | 0.00912 | -0.0575 | -19.3531
-3.5 | -0.1061 | 0.00807 | -0.0605 | -13.1475
-3 | -0.0413 | 0.00715 | -0.0621 | -5.7762
-2.5 | 0.0123 | 0.00675 | -0.061 | 1.8222
-2 | 0.0656 | 0.00628 | -0.06 | 10.4459
-1.5 | 0.1198 | 0.00583 | -0.0596 | 20.5489
-1 | 0.1749 | 0.0056 | -0.0594 | 31.2321
-0.5 | 0.2304 | 0.00534 | -0.0594 | 43.1461
0 | 0.2853 | 0.005 | -0.0591 | 57.06
0.5 | 0.3345 | 0.00461 | -0.0571 | 72.5597
1 | 0.391 | 0.0049 | -0.0571 | 79.7959
1.5 | 0.4473 | 0.0052 | -0.057 | 86.0192
2 | 0.5035 | 0.00552 | -0.057 | 91.2138
3 | 0.6155 | 0.0062 | -0.0569 | 99.2742
3.5 | 0.6711 | 0.00658 | -0.0568 | 101.9909
4 | 0.7264 | 0.00701 | -0.0568 | 103.6234
4.5 | 0.7813 | 0.00751 | -0.0566 | 104.0346
5 | 0.8354 | 0.00817 | -0.0565 | 102.2521
6.5 | 0.9952 | 0.01041 | -0.0557 | 95.6004
7 | 1.0466 | 0.0115 | -0.0553 | 91.0087
7.5 | 1.0967 | 0.0129 | -0.0545 | 85.0155
8 | 1.1475 | 0.01402 | -0.0537 | 81.8474
8.5 | 1.1965 | 0.0154 | -0.0529 | 77.6948
9 | 1.2423 | 0.01725 | -0.0517 | 72.0174
9.5 | 1.2828 | 0.01986 | -0.0499 | 64.5921
10 | 1.3136 | 0.02381 | -0.0473 | 55.1701
10.5 | 1.351 | 0.02615 | -0.0454 | 51.6635
11 | 1.3811 | 0.02917 | -0.043 | 47.3466
11.5 | 1.3999 | 0.03304 | -0.0399 | 42.3699
12 | 1.3973 | 0.03771 | -0.0354 | 37.0538
12.5 | 1.3786 | 0.04459 | -0.0341 | 30.9172
13 | 1.3541 | 0.0553 | -0.0393 | 24.4864
13.5 | 1.3211 | 0.06985 | -0.0485 | 18.9134
14 | 1.282 | 0.08646 | -0.0584 | 14.8277
14.5 | 1.2376 | 0.10447 | -0.0682 | 11.8465
15 | 1.1932 | 0.12365 | -0.0782 | 9.6498
15.5 | 1.1484 | 0.14467 | -0.0891 | 7.9381
16 | 1.0123 | 0.21024 | -0.1186 | 4.815
16.5 | 1.0231 | 0.21943 | -0.1235 | 4.6625

## 43. Re 1M Mach 0.10 (1)
BIGFOIL.COM POLAR EXPORT
MID 37
MID 37 |  |  |  | Cl Max: | 1.019 | at alpha= | 10 | deg
JavaFoil+Calcfoil stall+Eppler ext transition |  |  |  | L/D Max: | 85.897 | at alpha= | 4 | deg
Re: | 1000000 |  |  | Cd Min: | 0.00595 | at alpha= | -0.5 | deg
Mach: | 0.1 |  |  | Cl=0 at alpha= | -2.5789 | deg
|  |  |  | @ Cl=0.1, Cd= | 0.0086968
|  |  |  | @ Cl=0.4, Cd= | 0.0067109
|  |  |  | @ Cl=0.6, Cd= | 0.12044
alpha (deg) | Cl | Cd | Cm | Cl/Cd
-14 | -0.257 | 0.112 | -0.024 | -2.298
-13.5 | -0.274 | 0.10642 | -0.023 | -2.575
-13 | -0.291 | 0.10021 | -0.023 | -2.902
-12.5 | -0.307 | 0.09386 | -0.023 | -3.276
-12 | -0.324 | 0.09004 | -0.023 | -3.595
-11.5 | -0.339 | 0.08447 | -0.022 | -4.013
-11 | -0.353 | 0.07998 | -0.022 | -4.411
-10.5 | -0.364 | 0.07519 | -0.021 | -4.847
-10 | -0.373 | 0.07076 | -0.021 | -5.278
-9.5 | -0.379 | 0.06609 | -0.021 | -5.734
-9 | -0.381 | 0.06206 | -0.021 | -6.131
-8.5 | -0.375 | 0.058 | -0.021 | -6.469
-8 | -0.365 | 0.05482 | -0.02 | -6.655
-7.5 | -0.35 | 0.05134 | -0.02 | -6.814
-7 | -0.33 | 0.04798 | -0.02 | -6.879
-6.5 | -0.306 | 0.04496 | -0.019 | -6.799
-6 | -0.277 | 0.04242 | -0.02 | -6.529
-5.5 | -0.244 | 0.03978 | -0.02 | -6.138
-5 | -0.208 | 0.03773 | -0.02 | -5.51
-4.5 | -0.169 | 0.03582 | -0.02 | -4.708
-4 | -0.158 | 0.00894 | -0.056 | -17.699
-3.5 | -0.104 | 0.0089 | -0.056 | -11.669
-3 | -0.048 | 0.00884 | -0.056 | -5.407
-2.5 | 0.009 | 0.00875 | -0.056 | 1.082
-2 | 0.067 | 0.00868 | -0.056 | 7.77
-1.5 | 0.126 | 0.00871 | -0.056 | 14.452
-1 | 0.184 | 0.00736 | -0.056 | 25.032
-0.5 | 0.243 | 0.00595 | -0.056 | 40.731
0 | 0.301 | 0.00623 | -0.056 | 48.309
0.5 | 0.359 | 0.00652 | -0.056 | 55.092
1 | 0.417 | 0.00679 | -0.056 | 61.486
1.5 | 0.475 | 0.00718 | -0.056 | 66.14
2 | 0.533 | 0.00738 | -0.056 | 72.239
2.5 | 0.591 | 0.00773 | -0.056 | 76.434
3 | 0.648 | 0.00809 | -0.056 | 80.066
3.5 | 0.705 | 0.00841 | -0.056 | 83.816
4 | 0.761 | 0.00887 | -0.056 | 85.897
4.5 | 0.817 | 0.01128 | -0.056 | 72.394
5 | 0.868 | 0.0117 | -0.056 | 74.142
5.5 | 0.916 | 0.01217 | -0.056 | 75.217
6 | 0.959 | 0.0127 | -0.056 | 75.499
6.5 | 0.997 | 0.01326 | -0.056 | 75.206
7 | 0.824 | 0.04431 | -0.017 | 18.598
7.5 | 0.844 | 0.04725 | -0.016 | 17.865
8 | 0.858 | 0.05041 | -0.017 | 17.019
8.5 | 0.865 | 0.05356 | -0.017 | 16.15
9 | 0.865 | 0.05733 | -0.017 | 15.096
9.5 | 0.856 | 0.06184 | -0.017 | 13.848
10 | 1.019 | 0.02011 | -0.055 | 50.684
10.5 | 0.96 | 0.02467 | -0.053 | 38.905
11 | 0.883 | 0.03562 | -0.049 | 24.796
11.5 | 0.808 | 0.05133 | -0.045 | 15.741
12 | 0.736 | 0.0712 | -0.039 | 10.332
12.5 | 0.682 | 0.08347 | -0.035 | 8.166
13 | 0.636 | 0.09136 | -0.033 | 6.958
13.5 | 0.592 | 0.09773 | -0.032 | 6.056
14 | 0.549 | 0.10488 | -0.031 | 5.232
14.5 | 0.508 | 0.11217 | -0.03 | 4.525
15 | 0.468 | 0.12044 | -0.029 | 3.884

## 44. Re 1M Mach 0.10 (2)
BIGFOIL.COM POLAR EXPORT
MID 37
MID 37 |  |  |  | Cl Max: | 1.3897 | at alpha= | 11.5 | deg
XFOIL ncrit=9 |  |  |  | L/D Max: | 104.244 | at alpha= | 4.5 | deg
Re: | 1000000 |  |  | Cd Min: | 0.2665 | at alpha= | -20 | deg
Mach: | 0.1 |  |  | Cl=0 at alpha= | -2.611 | deg
|  |  |  | @ Cl=0.1, Cd= | 0.0060247
|  |  |  | @ Cl=0.4, Cd= | 0.0049577
|  |  |  | @ Cl=0.6, Cd= | 0.0061017
alpha (deg) | Cl | Cd | Cm | Cl/Cd
-20 | -0.8464 | 0.2665 | 0.0934 | -3.176
-19.5 | -0.8281 | 0.25969 | 0.089 | -3.1888
-19 | -0.8101 | 0.25278 | 0.0846 | -3.2048
-18.5 | -0.7923 | 0.24579 | 0.0802 | -3.2235
-18 | -0.7748 | 0.23867 | 0.0759 | -3.2463
-17.5 | -0.7578 | 0.23141 | 0.0717 | -3.2747
-17 | -0.7429 | 0.22394 | 0.0686 | -3.3174
-16.5 | -0.7265 | 0.21766 | 0.0652 | -3.3378
-16 | -0.7099 | 0.21098 | 0.0616 | -3.3648
-15.5 | -0.6937 | 0.20402 | 0.058 | -3.4002
-15 | -0.6777 | 0.19684 | 0.0546 | -3.4429
-14.5 | -0.6613 | 0.18932 | 0.0507 | -3.493
-14 | -0.6469 | 0.18187 | 0.047 | -3.5569
-13.5 | -0.6336 | 0.17436 | 0.0435 | -3.6339
-13 | -0.6209 | 0.16684 | 0.0403 | -3.7215
-12.5 | -0.6089 | 0.15916 | 0.0371 | -3.8257
-12 | -0.5978 | 0.15138 | 0.0341 | -3.949
-11.5 | -0.5908 | 0.14275 | 0.0318 | -4.1387
-11 | -0.5792 | 0.13615 | 0.0296 | -4.2541
-10.5 | -0.5682 | 0.12919 | 0.0269 | -4.3982
-10 | -0.5579 | 0.12185 | 0.0239 | -4.5786
-9.5 | -0.548 | 0.11332 | 0.0189 | -4.8359
-9 | -0.5381 | 0.1054 | 0.0151 | -5.1053
-8.5 | -0.529 | 0.09736 | 0.011 | -5.4334
-8 | -0.5204 | 0.08917 | 0.0064 | -5.836
-7.5 | -0.5214 | 0.07793 | -0.0023 | -6.6906
-7 | -0.4945 | 0.06922 | -0.0133 | -7.1439
-6.5 | -0.4551 | 0.05757 | -0.0291 | -7.9052
-6 | -0.4054 | 0.04327 | -0.0446 | -9.3691
-5.5 | -0.3503 | 0.0176 | -0.0562 | -19.9034
-5 | -0.2964 | 0.01454 | -0.0561 | -20.3851
-4.5 | -0.2432 | 0.01056 | -0.0559 | -23.0303
-4 | -0.1772 | 0.00924 | -0.0581 | -19.1775
-3.5 | -0.1064 | 0.00811 | -0.061 | -13.1196
-3 | -0.0417 | 0.00718 | -0.0624 | -5.8078
-2.5 | 0.0119 | 0.00677 | -0.0612 | 1.7578
-2 | 0.0657 | 0.00632 | -0.0603 | 10.3956
-1.5 | 0.1203 | 0.00585 | -0.0599 | 20.5641
-1 | 0.1758 | 0.00562 | -0.0597 | 31.2811
-0.5 | 0.2316 | 0.00537 | -0.0596 | 43.1285
0 | 0.2868 | 0.00505 | -0.0594 | 56.7921
0.5 | 0.3363 | 0.00463 | -0.0573 | 72.635
1 | 0.3931 | 0.00492 | -0.0573 | 79.8984
1.5 | 0.4498 | 0.00523 | -0.0573 | 86.0038
2 | 0.5063 | 0.00554 | -0.0572 | 91.3899
2.5 | 0.5628 | 0.00587 | -0.0572 | 95.8773
3 | 0.619 | 0.00622 | -0.0571 | 99.5177
3.5 | 0.675 | 0.00661 | -0.0571 | 102.118
4 | 0.7307 | 0.00705 | -0.0569 | 103.6454
4.5 | 0.786 | 0.00754 | -0.0568 | 104.244
5 | 0.8404 | 0.00821 | -0.0566 | 102.363
5.5 | 0.8948 | 0.00887 | -0.0564 | 100.8794
6 | 0.9485 | 0.00963 | -0.0561 | 98.4943
6.5 | 1.0014 | 0.01052 | -0.0557 | 95.1901
7 | 1.053 | 0.01168 | -0.0552 | 90.1541
7.5 | 1.1038 | 0.01304 | -0.0543 | 84.6472
8 | 1.1548 | 0.01424 | -0.0535 | 81.0955
8.5 | 1.2039 | 0.0157 | -0.0525 | 76.6815
9 | 1.2494 | 0.01771 | -0.0511 | 70.5477
9.5 | 1.2886 | 0.02059 | -0.0491 | 62.5838
10 | 1.3192 | 0.02453 | -0.0463 | 53.779
10.5 | 1.3542 | 0.02724 | -0.0442 | 49.7137
11 | 1.3797 | 0.03076 | -0.0414 | 44.8537
11.5 | 1.3897 | 0.03527 | -0.0377 | 39.4018
12 | 1.3744 | 0.04093 | -0.0338 | 33.5793
12.5 | 1.3515 | 0.05008 | -0.0365 | 26.9868
13 | 1.3227 | 0.06333 | -0.0449 | 20.8858
13.5 | 1.2857 | 0.0794 | -0.0549 | 16.1927
14 | 1.2448 | 0.09659 | -0.0646 | 12.8875
14.5 | 1.2013 | 0.11482 | -0.0741 | 10.4625
15 | 1.1591 | 0.13435 | -0.0842 | 8.6275
15.5 | 1.1132 | 0.15677 | -0.0957 | 7.1008
16 | 0.905 | 0.1432 | -0.0658 | 6.3198
16.5 | 0.8787 | 0.15415 | -0.071 | 5.7003

## 45. Re 1M Mach 0.25 (1)
BIGFOIL.COM POLAR EXPORT
MID 37
MID 37 |  |  |  | Cl Max: | 1.045 | at alpha= | 8.5 | deg
JavaFoil+Calcfoil stall+Eppler ext transition |  |  |  | L/D Max: | 84.72 | at alpha= | 4 | deg
Re: | 1000000 |  |  | Cd Min: | 0.00632 | at alpha= | 0 | deg
Mach: | 0.25 |  |  | Cl=0 at alpha= | -2.5848 | deg
|  |  |  | @ Cl=0.1, Cd= | 0.10859
|  |  |  | @ Cl=0.4, Cd= | 0.10859
|  |  |  | @ Cl=0.6, Cd= | 0.10859
alpha (deg) | Cl | Cd | Cm | Cl/Cd
-13 | -0.059 | 0.10239 | -0.025 | -0.573
-12.5 | -0.056 | 0.09553 | -0.025 | -0.585
-12 | -0.053 | 0.08949 | -0.025 | -0.593
-11.5 | -0.05 | 0.08633 | -0.024 | -0.583
-11 | -0.136 | 0.08272 | -0.024 | -1.647
-10.5 | -0.188 | 0.07773 | -0.023 | -2.414
-10 | -0.23 | 0.07495 | -0.023 | -3.063
-9.5 | -0.265 | 0.06902 | -0.022 | -3.833
-9 | -0.293 | 0.06391 | -0.022 | -4.577
-8.5 | -0.309 | 0.05985 | -0.022 | -5.164
-8 | -0.317 | 0.05562 | -0.022 | -5.701
-7.5 | -0.317 | 0.05223 | -0.021 | -6.075
-7 | -0.309 | 0.0497 | -0.021 | -6.228
-6.5 | -0.294 | 0.04616 | -0.02 | -6.371
-6 | -0.272 | 0.04312 | -0.02 | -6.302
-5.5 | -0.243 | 0.04034 | -0.02 | -6.027
-5 | -0.209 | 0.03814 | -0.021 | -5.485
-4.5 | -0.171 | 0.03616 | -0.02 | -4.728
-4 | -0.13 | 0.0341 | -0.024 | -3.8
-3.5 | -0.106 | 0.00904 | -0.058 | -11.761
-3 | -0.049 | 0.00896 | -0.058 | -5.468
-2.5 | 0.01 | 0.00885 | -0.058 | 1.099
-2 | 0.069 | 0.00879 | -0.058 | 7.887
-1.5 | 0.129 | 0.00883 | -0.058 | 14.634
-1 | 0.189 | 0.00757 | -0.058 | 25.027
-0.5 | 0.249 | 0.0072 | -0.058 | 34.612
0 | 0.309 | 0.00632 | -0.058 | 48.972
0.5 | 0.369 | 0.00661 | -0.058 | 55.848
1 | 0.429 | 0.00689 | -0.058 | 62.206
1.5 | 0.488 | 0.00727 | -0.058 | 67.14
2 | 0.548 | 0.00752 | -0.058 | 72.836
2.5 | 0.607 | 0.00784 | -0.058 | 77.381
3 | 0.666 | 0.00823 | -0.058 | 80.899
3.5 | 0.724 | 0.0087 | -0.058 | 83.272
4 | 0.782 | 0.00923 | -0.058 | 84.72
4.5 | 0.838 | 0.01153 | -0.058 | 72.726
5 | 0.89 | 0.012 | -0.058 | 74.14
5.5 | 0.937 | 0.01253 | -0.058 | 74.795
6 | 0.979 | 0.01311 | -0.058 | 74.689
6.5 | 0.811 | 0.04191 | -0.018 | 19.354
7 | 0.831 | 0.04473 | -0.017 | 18.588
7.5 | 0.843 | 0.04783 | -0.017 | 17.632
8 | 0.846 | 0.05113 | -0.018 | 16.536
8.5 | 1.045 | 0.01718 | -0.058 | 60.845
9 | 1.01 | 0.01841 | -0.057 | 54.842
9.5 | 0.946 | 0.02067 | -0.056 | 45.765
10 | 0.849 | 0.02705 | -0.053 | 31.404
10.5 | 0.727 | 0.04431 | -0.048 | 16.413
11 | 0.614 | 0.06578 | -0.04 | 9.337
11.5 | 0.519 | 0.07841 | -0.035 | 6.613
12 | 0.425 | 0.08675 | -0.032 | 4.904
12.5 | 0.328 | 0.09425 | -0.031 | 3.476
13 | 0.215 | 0.10136 | -0.03 | 2.12
13.5 | 0.09 | 0.10859 | -0.028 | 0.827

## 46. Re 1M Mach 0.25 (2)
BIGFOIL.COM POLAR EXPORT
MID 37
MID 37 |  |  |  | Cl Max: | 1.3316 | at alpha= | 10.5 | deg
XFOIL ncrit=9 |  |  |  | L/D Max: | 104.344 | at alpha= | 4.5 | deg
Re: | 1000000 |  |  | Cd Min: | 0.2711 | at alpha= | -20 | deg
Mach: | 0.25 |  |  | Cl=0 at alpha= | -2.5906 | deg
|  |  |  | @ Cl=0.1, Cd= | 0.0062284
|  |  |  | @ Cl=0.4, Cd= | 0.0049958
|  |  |  | @ Cl=0.6, Cd= | 0.0061219
alpha (deg) | Cl | Cd | Cm | Cl/Cd
-20 | -0.8622 | 0.2711 | 0.0965 | -3.1804
-19.5 | -0.843 | 0.26404 | 0.0919 | -3.1927
-19 | -0.8241 | 0.25689 | 0.0873 | -3.208
-18.5 | -0.8053 | 0.24967 | 0.0828 | -3.2255
-18 | -0.7868 | 0.24235 | 0.0783 | -3.2465
-17.5 | -0.7687 | 0.2349 | 0.0739 | -3.2725
-17 | -0.7525 | 0.22738 | 0.0708 | -3.3094
-16.5 | -0.7352 | 0.22086 | 0.0671 | -3.3288
-16 | -0.7176 | 0.21393 | 0.0633 | -3.3544
-15.5 | -0.7001 | 0.20672 | 0.0596 | -3.3867
-15 | -0.6821 | 0.19916 | 0.0558 | -3.4249
-14.5 | -0.6654 | 0.19163 | 0.0516 | -3.4723
-14 | -0.6501 | 0.18411 | 0.0478 | -3.531
-13.5 | -0.6354 | 0.17652 | 0.0443 | -3.5996
-13 | -0.6216 | 0.16891 | 0.041 | -3.6801
-12.5 | -0.6085 | 0.1612 | 0.0377 | -3.7748
-12 | -0.5991 | 0.15241 | 0.035 | -3.9308
-11.5 | -0.5864 | 0.14561 | 0.033 | -4.0272
-11 | -0.5742 | 0.13866 | 0.0304 | -4.1411
-10.5 | -0.5626 | 0.13142 | 0.0275 | -4.2809
-10 | -0.5515 | 0.12365 | 0.0243 | -4.4602
-9.5 | -0.5411 | 0.11536 | 0.0194 | -4.6905
-9 | -0.5308 | 0.10744 | 0.0157 | -4.9404
-8.5 | -0.5209 | 0.09951 | 0.0119 | -5.2346
-8 | -0.521 | 0.08988 | 0.0074 | -5.7966
-7.5 | -0.509 | 0.08361 | 0.004 | -6.0878
-7 | -0.4933 | 0.07593 | -0.0029 | -6.4968
-6.5 | -0.4638 | 0.06589 | -0.0161 | -7.039
-6 | -0.42 | 0.05314 | -0.0336 | -7.9037
-5.5 | -0.3616 | 0.03894 | -0.0472 | -9.2861
-5 | -0.3122 | 0.01711 | -0.0574 | -18.2466
-4.5 | -0.2565 | 0.01229 | -0.0575 | -20.8706
-4 | -0.1818 | 0.00997 | -0.061 | -18.2347
-3.5 | -0.1099 | 0.00845 | -0.0634 | -13.0059
-3 | -0.0452 | 0.00735 | -0.0642 | -6.1497
-2.5 | 0.01 | 0.0069 | -0.0627 | 1.4493
-2 | 0.0659 | 0.00654 | -0.0617 | 10.0765
-1.5 | 0.1228 | 0.00602 | -0.0613 | 20.3987
-1 | 0.1804 | 0.00577 | -0.0611 | 31.2652
-0.5 | 0.2381 | 0.00553 | -0.0611 | 43.0561
0 | 0.2956 | 0.00524 | -0.061 | 56.4122
0.5 | 0.3462 | 0.00473 | -0.0587 | 73.1924
1 | 0.4049 | 0.00502 | -0.0587 | 80.6574
1.5 | 0.4634 | 0.00534 | -0.0586 | 86.779
2 | 0.5219 | 0.00566 | -0.0586 | 92.2085
2.5 | 0.5803 | 0.006 | -0.0585 | 96.7167
3 | 0.6385 | 0.00636 | -0.0583 | 100.3931
3.5 | 0.6966 | 0.00677 | -0.0581 | 102.8951
4 | 0.7544 | 0.00724 | -0.0579 | 104.1989
4.5 | 0.8118 | 0.00778 | -0.0576 | 104.3445
5 | 0.8685 | 0.0085 | -0.0572 | 102.1765
5.5 | 0.9251 | 0.00921 | -0.0568 | 100.4452
6 | 0.9811 | 0.01006 | -0.0562 | 97.5249
6.5 | 1.0362 | 0.01107 | -0.0555 | 93.6043
7 | 1.0891 | 0.01259 | -0.0544 | 86.5052
7.5 | 1.143 | 0.01394 | -0.0531 | 81.9943
8 | 1.1947 | 0.01562 | -0.0516 | 76.4853
8.5 | 1.2433 | 0.01767 | -0.0498 | 70.3622
9 | 1.2855 | 0.02056 | -0.0474 | 62.5243
9.5 | 1.3159 | 0.02484 | -0.0441 | 52.975
10 | 1.328 | 0.03083 | -0.0398 | 43.0749
10.5 | 1.3316 | 0.03601 | -0.0356 | 36.9786
11 | 1.311 | 0.04324 | -0.0343 | 30.3191
11.5 | 1.2848 | 0.05526 | -0.0419 | 23.2501
12 | 1.2524 | 0.07076 | -0.0527 | 17.6993
12.5 | 1.2143 | 0.08729 | -0.0624 | 13.9111
13 | 1.1751 | 0.10401 | -0.0711 | 11.298
13.5 | 1.0114 | 0.10271 | -0.0508 | 9.8471
14 | 0.9782 | 0.11582 | -0.0559 | 8.4459
14.5 | 0.9444 | 0.12741 | -0.0605 | 7.4123
15 | 0.9053 | 0.13714 | -0.0643 | 6.6013
15.5 | 0.8639 | 0.15022 | -0.0704 | 5.7509

## 47. Re 1M Mach 0.50 (1)
BIGFOIL.COM POLAR EXPORT
MID 37
MID 37 |  |  |  | Cl Max: | 1.188 | at alpha= | 20 | deg
JavaFoil+Calcfoil stall+Eppler ext transition |  |  |  | L/D Max: | 83.726 | at alpha= | 3.5 | deg
Re: | 1000000 |  |  | Cd Min: | 0.00673 | at alpha= | 0 | deg
Mach: | 0.5 |  |  | Cl=0 at alpha= | -2.6019 | deg
|  |  |  | @ Cl=0.1, Cd= | 0.0093009
|  |  |  | @ Cl=0.4, Cd= | 0.0069918
|  |  |  | @ Cl=0.6, Cd= | 0.0080118
alpha (deg) | Cl | Cd | Cm | Cl/Cd
-20 | -0.93 | 0.19638 | -0.037 | -4.737
-19.5 | -0.904 | 0.19204 | -0.037 | -4.709
-19 | -0.877 | 0.18676 | -0.036 | -4.695
-18.5 | -0.85 | 0.17861 | -0.035 | -4.76
-18 | -0.824 | 0.17435 | -0.035 | -4.726
-17.5 | -0.798 | 0.17075 | -0.035 | -4.674
-17 | -0.772 | 0.16539 | -0.035 | -4.668
-16.5 | -0.746 | 0.16106 | -0.035 | -4.631
-16 | -0.719 | 0.15711 | -0.034 | -4.579
-15.5 | -0.692 | 0.1463 | -0.033 | -4.728
-15 | -0.665 | 0.14135 | -0.032 | -4.706
-14.5 | -0.639 | 0.13989 | -0.032 | -4.567
-14 | -0.612 | 0.136 | -0.032 | -4.503
-13.5 | -0.586 | 0.13133 | -0.032 | -4.463
-13 | -0.56 | 0.12489 | -0.033 | -4.482
-12.5 | -0.532 | 0.11719 | -0.03 | -4.538
-12 | -0.505 | 0.11383 | -0.03 | -4.439
-11.5 | -0.479 | 0.11053 | -0.03 | -4.331
-11 | -0.452 | 0.10737 | -0.03 | -4.211
-10.5 | -0.426 | 0.10432 | -0.03 | -4.079
-10 | -0.398 | 0.09686 | -0.028 | -4.112
-9.5 | -0.372 | 0.09409 | -0.028 | -3.949
-9 | -0.345 | 0.09148 | -0.028 | -3.769
-8.5 | -0.318 | 0.09073 | -0.028 | -3.506
-8 | -0.291 | 0.08672 | -0.028 | -3.359
-7.5 | -0.264 | 0.06043 | -0.027 | -4.373
-7 | -0.237 | 0.05241 | -0.026 | -4.529
-6.5 | -0.211 | 0.04735 | -0.027 | -4.448
-6 | -0.184 | 0.05002 | -0.025 | -3.67
-5.5 | -0.157 | 0.04347 | -0.025 | -3.606
-5 | -0.13 | 0.04122 | -0.024 | -3.15
-4.5 | -0.118 | 0.03873 | -0.023 | -3.053
-4 | -0.131 | 0.03614 | -0.022 | -3.614
-3.5 | -0.091 | 0.03422 | -0.022 | -2.664
-3 | -0.043 | 0.03231 | -0.028 | -1.336
-2.5 | 0.011 | 0.00936 | -0.064 | 1.151
-2 | 0.077 | 0.00927 | -0.064 | 8.331
-1.5 | 0.144 | 0.00936 | -0.064 | 15.418
-1 | 0.212 | 0.0083 | -0.064 | 25.496
-0.5 | 0.279 | 0.0081 | -0.064 | 34.428
0 | 0.346 | 0.00673 | -0.064 | 51.384
0.5 | 0.412 | 0.00705 | -0.064 | 58.544
1 | 0.479 | 0.00745 | -0.064 | 64.276
1.5 | 0.546 | 0.00775 | -0.064 | 70.423
2 | 0.612 | 0.00807 | -0.064 | 75.8
2.5 | 0.678 | 0.00851 | -0.064 | 79.594
3 | 0.743 | 0.00904 | -0.064 | 82.163
3.5 | 0.808 | 0.00965 | -0.064 | 83.726
4 | 0.871 | 0.01222 | -0.064 | 71.301
4.5 | 0.931 | 0.01284 | -0.064 | 72.51
5 | 0.981 | 0.01358 | -0.064 | 72.227
5.5 | 0.812 | 0.03813 | -0.019 | 21.295
6 | 0.814 | 0.04124 | -0.019 | 19.729
6.5 | 0.923 | 0.01674 | -0.064 | 55.141
7 | 0.632 | 0.01709 | -0.064 | 36.992
7.5 | 0.65 | 0.02078 | -0.063 | 31.277
8 | 0.599 | 0.04581 | -0.05 | 13.076
8.5 | 0.589 | 0.07293 | -0.025 | 8.077
9 | 0.616 | 0.06799 | -0.027 | 9.058
9.5 | 0.642 | 0.08158 | -0.027 | 7.865
10 | 0.668 | 0.10081 | -0.028 | 6.628
10.5 | 0.694 | 0.10378 | -0.028 | 6.688
11 | 0.721 | 0.11033 | -0.03 | 6.533
11.5 | 0.747 | 0.11371 | -0.03 | 6.566
12 | 0.774 | 0.12121 | -0.032 | 6.384
12.5 | 0.799 | 0.12458 | -0.032 | 6.418
13 | 0.825 | 0.12994 | -0.032 | 6.351
13.5 | 0.854 | 0.1406 | -0.035 | 6.072
14 | 0.878 | 0.14237 | -0.034 | 6.169
14.5 | 0.904 | 0.14592 | -0.035 | 6.194
15 | 0.93 | 0.15225 | -0.035 | 6.111
15.5 | 0.957 | 0.15744 | -0.036 | 6.078
16 | 0.982 | 0.16076 | -0.036 | 6.109
16.5 | 1.008 | 0.16644 | -0.037 | 6.054
17 | 1.036 | 0.17576 | -0.038 | 5.894
17.5 | 1.06 | 0.17666 | -0.038 | 6.002
18 | 1.085 | 0.18251 | -0.038 | 5.947
18.5 | 1.11 | 0.1859 | -0.038 | 5.974
19 | 1.139 | 0.19486 | -0.04 | 5.846
19.5 | 1.163 | 0.19776 | -0.04 | 5.881
20 | 1.188 | 0.2038 | -0.04 | 5.827

## 48. Re 1M Mach 0.50 (2)
BIGFOIL.COM POLAR EXPORT
MID 37
MID 37 |  |  |  | Cl Max: | 1.2848 | at alpha= | 7.5 | deg
XFOIL ncrit=9 |  |  |  | L/D Max: | 105.471 | at alpha= | 4 | deg
Re: | 1000000 |  |  | Cd Min: | 0.29609 | at alpha= | -20 | deg
Mach: | 0.5 |  |  | Cl=0 at alpha= | -2.5 | deg
|  |  |  | @ Cl=0.1, Cd= | 0.0070071
|  |  |  | @ Cl=0.4, Cd= | 0.0056836
|  |  |  | @ Cl=0.6, Cd= | 0.0061981
alpha (deg) | Cl | Cd | Cm | Cl/Cd
-20 | -0.9416 | 0.29609 | 0.1115 | -3.1801
-19.5 | -0.9184 | 0.28752 | 0.1059 | -3.1942
-19 | -0.8953 | 0.27894 | 0.1005 | -3.2097
-17.5 | -0.8282 | 0.25303 | 0.0859 | -3.2731
-17 | -0.8059 | 0.24494 | 0.0811 | -3.2902
-16.5 | -0.7834 | 0.23673 | 0.0764 | -3.3093
-16 | -0.7609 | 0.22832 | 0.0717 | -3.3326
-15.5 | -0.7373 | 0.21968 | 0.0667 | -3.3562
-15 | -0.7156 | 0.21137 | 0.0616 | -3.3855
-14.5 | -0.6948 | 0.20304 | 0.0569 | -3.422
-14 | -0.6745 | 0.19471 | 0.0525 | -3.4641
-13.5 | -0.6551 | 0.1862 | 0.0486 | -3.5183
-13 | -0.6368 | 0.17805 | 0.046 | -3.5765
-12.5 | -0.6184 | 0.17031 | 0.0426 | -3.631
-12 | -0.6006 | 0.16252 | 0.0392 | -3.6955
-11.5 | -0.5838 | 0.15468 | 0.0358 | -3.7742
-11 | -0.5673 | 0.14661 | 0.0324 | -3.8694
-10.5 | -0.552 | 0.13828 | 0.0276 | -3.9919
-10 | -0.5385 | 0.13017 | 0.0238 | -4.1369
-9.5 | -0.5251 | 0.12214 | 0.0204 | -4.2992
-9 | -0.5136 | 0.11426 | 0.0189 | -4.495
-8.5 | -0.4993 | 0.10737 | 0.0162 | -4.6503
-8 | -0.4858 | 0.09995 | 0.0127 | -4.8604
-7.5 | -0.4724 | 0.09228 | 0.0086 | -5.1192
-7 | -0.4574 | 0.08446 | 0.0028 | -5.4156
-6.5 | -0.4436 | 0.07674 | -0.0022 | -5.7806
-6 | -0.4254 | 0.06838 | -0.01 | -6.2211
-5.5 | -0.394 | 0.05843 | -0.0228 | -6.7431
-4.5 | -0.294 | 0.03067 | -0.0582 | -9.5859
-4 | -0.2087 | 0.01795 | -0.0706 | -11.6267
-3.5 | -0.1318 | 0.01208 | -0.073 | -10.9106
-3 | -0.0661 | 0.00919 | -0.0711 | -7.1926
-2.5 | 0 | 0.00775 | -0.0695 | 0
-2 | 0.0668 | 0.00721 | -0.0683 | 9.2649
-1.5 | 0.1339 | 0.0068 | -0.0677 | 19.6912
-1 | 0.2006 | 0.00638 | -0.0676 | 31.442
-0.5 | 0.2672 | 0.00616 | -0.0675 | 43.3766
0 | 0.3337 | 0.00597 | -0.0675 | 55.8961
0.5 | 0.3985 | 0.00569 | -0.067 | 70.0351
1 | 0.4575 | 0.00544 | -0.0647 | 84.0993
1.5 | 0.5247 | 0.00579 | -0.0645 | 90.6218
2 | 0.5919 | 0.00615 | -0.0641 | 96.2439
2.5 | 0.6592 | 0.00655 | -0.0637 | 100.6412
3 | 0.7266 | 0.00701 | -0.0632 | 103.6519
3.5 | 0.7941 | 0.00754 | -0.0624 | 105.3183
4 | 0.8617 | 0.00817 | -0.0615 | 105.4712
4.5 | 0.9294 | 0.00889 | -0.0603 | 104.5444
5 | 0.9967 | 0.00981 | -0.0588 | 101.6004
5.5 | 1.0643 | 0.01081 | -0.0569 | 98.4551
6 | 1.1306 | 0.01221 | -0.0546 | 92.5962
6.5 | 1.1951 | 0.01423 | -0.0511 | 83.9845
7 | 1.2516 | 0.01747 | -0.0463 | 71.6428
7.5 | 1.2848 | 0.02312 | -0.0403 | 55.5709
8 | 1.2832 | 0.03105 | -0.0352 | 41.3269
8.5 | 1.2517 | 0.04032 | -0.0355 | 31.0441
9 | 1.2207 | 0.05477 | -0.0477 | 22.2877
9.5 | 1.187 | 0.06998 | -0.0582 | 16.962
10 | 1.1525 | 0.08445 | -0.0662 | 13.6471
10.5 | 1.1204 | 0.0985 | -0.0733 | 11.3746
11 | 1.092 | 0.11242 | -0.0802 | 9.7136
11.5 | 1.0679 | 0.1264 | -0.0872 | 8.4486
12 | 1.049 | 0.14065 | -0.0946 | 7.4582
12.5 | 1.0351 | 0.15522 | -0.1022 | 6.6686

## 49. Re 2M Mach 0.00 (1)
BIGFOIL.COM POLAR EXPORT
MID 37
MID 37 |  |  |  | Cl Max: | 1.088 | at alpha= | 9 | deg
JavaFoil+Calcfoil stall+Eppler ext transition |  |  |  | L/D Max: | 93.699 | at alpha= | 4 | deg
Re: | 2000000 |  |  | Cd Min: | 0.00621 | at alpha= | 1 | deg
Mach: | 0 |  |  | Cl=0 at alpha= | -2.5789 | deg
|  |  |  | @ Cl=0.1, Cd= | 0.0083828
|  |  |  | @ Cl=0.4, Cd= | 0.0064195
|  |  |  | @ Cl=0.6, Cd= | 0.0070795
alpha (deg) | Cl | Cd | Cm | Cl/Cd
-14.5 | -0.28 | 0.10943 | -0.025 | -2.559
-14 | -0.295 | 0.10373 | -0.025 | -2.841
-13.5 | -0.309 | 0.09825 | -0.025 | -3.149
-13 | -0.324 | 0.09299 | -0.025 | -3.484
-12.5 | -0.338 | 0.08793 | -0.025 | -3.847
-12 | -0.352 | 0.0833 | -0.024 | -4.223
-11.5 | -0.364 | 0.07875 | -0.024 | -4.625
-11 | -0.375 | 0.07424 | -0.024 | -5.052
-10.5 | -0.384 | 0.0702 | -0.024 | -5.466
-10 | -0.39 | 0.06586 | -0.023 | -5.915
-9.5 | -0.392 | 0.06211 | -0.023 | -6.314
-9 | -0.391 | 0.05826 | -0.023 | -6.708
-8.5 | -0.383 | 0.05472 | -0.023 | -7.001
-8 | -0.371 | 0.05145 | -0.023 | -7.205
-7.5 | -0.354 | 0.04849 | -0.022 | -7.296
-7 | -0.333 | 0.04568 | -0.022 | -7.281
-6.5 | -0.307 | 0.04306 | -0.022 | -7.134
-6 | -0.278 | 0.04059 | -0.024 | -6.847
-5.5 | -0.245 | 0.03828 | -0.024 | -6.393
-5 | -0.259 | 0.00851 | -0.056 | -30.42
-4.5 | -0.21 | 0.00859 | -0.056 | -24.423
-4 | -0.158 | 0.00848 | -0.056 | -18.598
-3.5 | -0.103 | 0.00838 | -0.056 | -12.349
-3 | -0.048 | 0.00833 | -0.056 | -5.71
-2.5 | 0.009 | 0.00834 | -0.056 | 1.131
-2 | 0.067 | 0.00836 | -0.056 | 8.032
-1.5 | 0.125 | 0.0084 | -0.056 | 14.912
-1 | 0.183 | 0.00746 | -0.056 | 24.583
-0.5 | 0.241 | 0.00734 | -0.056 | 32.888
0 | 0.3 | 0.00727 | -0.056 | 41.222
0.5 | 0.357 | 0.00702 | -0.056 | 50.896
1 | 0.415 | 0.00621 | -0.056 | 66.902
1.5 | 0.473 | 0.00649 | -0.056 | 72.9
2 | 0.53 | 0.00667 | -0.056 | 79.56
2.5 | 0.588 | 0.00701 | -0.056 | 83.87
3 | 0.645 | 0.00734 | -0.056 | 87.798
3.5 | 0.702 | 0.00763 | -0.056 | 91.97
4 | 0.758 | 0.00809 | -0.056 | 93.699
4.5 | 0.813 | 0.01006 | -0.056 | 80.809
5 | 0.864 | 0.01042 | -0.056 | 82.864
5.5 | 0.912 | 0.01083 | -0.056 | 84.194
6 | 0.955 | 0.01128 | -0.056 | 84.732
6.5 | 0.994 | 0.01177 | -0.056 | 84.495
7 | 1.027 | 0.01229 | -0.056 | 83.604
7.5 | 1.054 | 0.01286 | -0.056 | 81.948
8 | 1.073 | 0.01343 | -0.056 | 79.859
8.5 | 1.084 | 0.01404 | -0.056 | 77.197
9 | 1.088 | 0.01476 | -0.056 | 73.693
9.5 | 1.08 | 0.01571 | -0.056 | 68.752
10 | 1.062 | 0.01687 | -0.056 | 62.965
10.5 | 1.018 | 0.01814 | -0.055 | 56.095
11 | 0.969 | 0.02068 | -0.054 | 46.85
11.5 | 0.909 | 0.02543 | -0.052 | 35.748
12 | 0.842 | 0.03429 | -0.05 | 24.552
12.5 | 0.776 | 0.04631 | -0.047 | 16.768
13 | 0.717 | 0.05935 | -0.044 | 12.081
13.5 | 0.663 | 0.07269 | -0.042 | 9.117
14 | 0.616 | 0.08262 | -0.04 | 7.459

## 50. Re 2M Mach 0.00 (2)
BIGFOIL.COM POLAR EXPORT
MID 37
MID 37 |  |  |  | Cl Max: | 1.5122 | at alpha= | 12.5 | deg
XFOIL ncrit=9 |  |  |  | L/D Max: | 202.024 | at alpha= | -1 | deg
Re: | 2000000 |  |  | Cd Min: | 0.18905 | at alpha= | 17.5 | deg
Mach: | 0 |  |  | Cl=0 at alpha= | -2.5226 | deg
|  |  |  | @ Cl=0.1, Cd= | 0.00089484
|  |  |  | @ Cl=0.4, Cd= | 0.0048341
|  |  |  | @ Cl=0.6, Cd= | 0.005353
alpha (deg) | Cl | Cd | Cm | Cl/Cd
-6.5 | -0.4428 | 0.00337 | -0.056 | -131.3947
-6 | -0.3909 | 0.00256 | -0.0559 | -152.6953
-5.5 | -0.3322 | 0.00234 | -0.0568 | -141.9658
-5 | -0.2695 | 0.00142 | -0.0592 | -189.7887
-4.5 | -0.2124 | 0.00119 | -0.0595 | -178.4874
-4 | -0.1607 | 0.0011 | -0.0585 | -146.0909
-3.5 | -0.1073 | 0.00106 | -0.0578 | -101.2264
-3 | -0.0527 | 0.00099 | -0.0573 | -53.2323
-2.5 | 0.0025 | 0.00097 | -0.0571 | 2.5773
-2 | 0.058 | 0.00094 | -0.057 | 61.7021
-1.5 | 0.1138 | 0.00088 | -0.0571 | 129.3182
-1 | 0.1697 | 0.00084 | -0.0573 | 202.0238
0 | 0.2862 | 0.00522 | -0.0591 | 54.8276
0.5 | 0.3429 | 0.00506 | -0.0593 | 67.7668
1 | 0.3988 | 0.00484 | -0.0594 | 82.3967
1.5 | 0.4497 | 0.00459 | -0.0579 | 97.9739
2 | 0.5063 | 0.00485 | -0.0579 | 104.3918
2.5 | 0.5626 | 0.00514 | -0.0579 | 109.4553
3 | 0.6188 | 0.00546 | -0.0579 | 113.3333
3.5 | 0.6747 | 0.0058 | -0.0579 | 116.3276
4 | 0.7302 | 0.00621 | -0.0578 | 117.5845
4.5 | 0.785 | 0.00677 | -0.0577 | 115.9527
5 | 0.8398 | 0.00729 | -0.0576 | 115.1989
5.5 | 0.8941 | 0.00789 | -0.0575 | 113.3207
6 | 0.9478 | 0.00858 | -0.0572 | 110.4662
6.5 | 1.0004 | 0.00949 | -0.0569 | 105.4162
7 | 1.0525 | 0.01051 | -0.0564 | 100.1427
7.5 | 1.1053 | 0.01127 | -0.0559 | 98.0745
8 | 1.1572 | 0.01214 | -0.0554 | 95.3213
8.5 | 1.208 | 0.01316 | -0.0547 | 91.7933
9 | 1.2573 | 0.01439 | -0.0539 | 87.3732
9.5 | 1.3046 | 0.01589 | -0.0529 | 82.102
10 | 1.3478 | 0.01794 | -0.0515 | 75.1282
10.5 | 1.3761 | 0.02223 | -0.0486 | 61.9028
11 | 1.4209 | 0.02333 | -0.0475 | 60.9044
11.5 | 1.4594 | 0.02517 | -0.0459 | 57.9817
12 | 1.4911 | 0.02758 | -0.0437 | 54.0645
12.5 | 1.5122 | 0.0307 | -0.0407 | 49.2573
13 | 1.5119 | 0.03453 | -0.036 | 43.7851
13.5 | 1.495 | 0.041 | -0.0348 | 36.4634
14 | 1.4742 | 0.05123 | -0.0399 | 28.7761
14.5 | 1.4365 | 0.06671 | -0.0495 | 21.5335
15 | 1.3859 | 0.08491 | -0.0595 | 16.322
15.5 | 1.3274 | 0.10473 | -0.0694 | 12.6745
16 | 1.2721 | 0.12511 | -0.0794 | 10.1679
16.5 | 1.226 | 0.14494 | -0.0893 | 8.4587
17 | 1.1828 | 0.16592 | -0.1004 | 7.1287
17.5 | 1.1424 | 0.18905 | -0.113 | 6.0428

## 51. Re 2M Mach 0.10 (1)
BIGFOIL.COM POLAR EXPORT
MID 37
MID 37 |  |  |  | Cl Max: | 1.081 | at alpha= | 8.5 | deg
JavaFoil+Calcfoil stall+Eppler ext transition |  |  |  | L/D Max: | 93.627 | at alpha= | 4 | deg
Re: | 2000000 |  |  | Cd Min: | 0.00622 | at alpha= | 1 | deg
Mach: | 0.1 |  |  | Cl=0 at alpha= | -2.5789 | deg
|  |  |  | @ Cl=0.1, Cd= | 0.0084024
|  |  |  | @ Cl=0.4, Cd= | 0.0064574
|  |  |  | @ Cl=0.6, Cd= | 0.0070837
alpha (deg) | Cl | Cd | Cm | Cl/Cd
-14 | -0.258 | 0.10472 | -0.025 | -2.46
-13.5 | -0.274 | 0.09888 | -0.025 | -2.774
-13 | -0.291 | 0.09366 | -0.025 | -3.109
-12.5 | -0.308 | 0.0887 | -0.025 | -3.472
-12 | -0.324 | 0.08344 | -0.025 | -3.885
-11.5 | -0.339 | 0.079 | -0.024 | -4.296
-11 | -0.353 | 0.07463 | -0.024 | -4.733
-10.5 | -0.365 | 0.07036 | -0.024 | -5.186
-10 | -0.374 | 0.06634 | -0.024 | -5.637
-9.5 | -0.38 | 0.06233 | -0.024 | -6.089
-9 | -0.381 | 0.05873 | -0.023 | -6.488
-8.5 | -0.376 | 0.05478 | -0.023 | -6.858
-8 | -0.365 | 0.05159 | -0.023 | -7.081
-7.5 | -0.35 | 0.0486 | -0.023 | -7.206
-7 | -0.33 | 0.04594 | -0.022 | -7.191
-6.5 | -0.306 | 0.04313 | -0.022 | -7.096
-6 | -0.278 | 0.04067 | -0.024 | -6.825
-5.5 | -0.245 | 0.03837 | -0.025 | -6.381
-5 | -0.259 | 0.00851 | -0.056 | -30.453
-4.5 | -0.21 | 0.0086 | -0.056 | -24.447
-4 | -0.158 | 0.0085 | -0.056 | -18.619
-3.5 | -0.104 | 0.0084 | -0.056 | -12.376
-3 | -0.048 | 0.00835 | -0.056 | -5.723
-2.5 | 0.009 | 0.00836 | -0.056 | 1.134
-2 | 0.067 | 0.00838 | -0.056 | 8.049
-1.5 | 0.126 | 0.00842 | -0.056 | 14.954
-1 | 0.184 | 0.00748 | -0.056 | 24.651
-0.5 | 0.243 | 0.00736 | -0.056 | 32.953
0 | 0.301 | 0.00729 | -0.056 | 41.303
0.5 | 0.359 | 0.00703 | -0.056 | 51.09
1 | 0.417 | 0.00622 | -0.056 | 67.075
1.5 | 0.475 | 0.0065 | -0.056 | 73.104
2 | 0.533 | 0.00668 | -0.056 | 79.766
2.5 | 0.591 | 0.00703 | -0.056 | 84.042
3 | 0.648 | 0.00737 | -0.056 | 87.957
3.5 | 0.705 | 0.00768 | -0.056 | 91.862
4 | 0.761 | 0.00813 | -0.056 | 93.627
4.5 | 0.817 | 0.0101 | -0.056 | 80.851
5 | 0.868 | 0.01047 | -0.056 | 82.856
5.5 | 0.916 | 0.01089 | -0.056 | 84.115
6 | 0.959 | 0.01135 | -0.056 | 84.522
6.5 | 0.997 | 0.01183 | -0.056 | 84.306
7 | 1.03 | 0.01236 | -0.056 | 83.293
7.5 | 1.055 | 0.01295 | -0.056 | 81.449
8 | 1.072 | 0.01356 | -0.056 | 79.036
8.5 | 1.081 | 0.01418 | -0.056 | 76.227
9 | 1.081 | 0.01495 | -0.056 | 72.316
9.5 | 1.07 | 0.01595 | -0.056 | 67.057
10 | 1.039 | 0.01701 | -0.056 | 61.077
10.5 | 0.994 | 0.01861 | -0.055 | 53.421
11 | 0.936 | 0.02177 | -0.054 | 43.007
11.5 | 0.869 | 0.02777 | -0.052 | 31.304
12 | 0.796 | 0.03835 | -0.049 | 20.763
12.5 | 0.727 | 0.0517 | -0.046 | 14.069
13 | 0.664 | 0.06647 | -0.043 | 9.988
13.5 | 0.612 | 0.07632 | -0.041 | 8.017

## 52. Re 2M Mach 0.10 (2)
BIGFOIL.COM POLAR EXPORT
MID 37
MID 37 |  |  |  | Cl Max: | 1.4903 | at alpha= | 12.5 | deg
XFOIL ncrit=9 |  |  |  | L/D Max: | 117.724 | at alpha= | 4 | deg
Re: | 2000000 |  |  | Cd Min: | 0.2762 | at alpha= | 20 | deg
Mach: | 0.1 |  |  | Cl=0 at alpha= | -2.5267 | deg
|  |  |  | @ Cl=0.1, Cd= | 0.0057758
|  |  |  | @ Cl=0.4, Cd= | 0.0048741
|  |  |  | @ Cl=0.6, Cd= | 0.0053595
alpha (deg) | Cl | Cd | Cm | Cl/Cd
-20 | -0.8475 | 0.26636 | 0.0939 | -3.1818
-19.5 | -0.8298 | 0.25953 | 0.0896 | -3.1973
-19 | -0.8122 | 0.25259 | 0.0854 | -3.2155
-18.5 | -0.7947 | 0.24558 | 0.0813 | -3.236
-18 | -0.7774 | 0.23844 | 0.0772 | -3.2604
-17.5 | -0.7626 | 0.23082 | 0.0733 | -3.3039
-17 | -0.7459 | 0.2246 | 0.0696 | -3.321
-16.5 | -0.729 | 0.21813 | 0.066 | -3.342
-16 | -0.7119 | 0.21111 | 0.0623 | -3.3722
-15.5 | -0.6947 | 0.20341 | 0.0585 | -3.4153
-15 | -0.6793 | 0.19605 | 0.0549 | -3.4649
-14.5 | -0.6646 | 0.1887 | 0.0516 | -3.522
-14 | -0.6503 | 0.18126 | 0.0482 | -3.5877
-13.5 | -0.637 | 0.17375 | 0.045 | -3.6662
-13 | -0.6245 | 0.16617 | 0.042 | -3.7582
-12.5 | -0.6127 | 0.15846 | 0.039 | -3.8666
-12 | -0.6019 | 0.15065 | 0.036 | -3.9954
-11.5 | -0.5977 | 0.14127 | 0.0329 | -4.2309
-11 | -0.5861 | 0.13466 | 0.0303 | -4.3524
-10.5 | -0.5752 | 0.12777 | 0.0276 | -4.5018
-10 | -0.5646 | 0.12065 | 0.0246 | -4.6797
-9.5 | -0.5538 | 0.11227 | 0.0207 | -4.9328
-9 | -0.5456 | 0.10408 | 0.0169 | -5.2421
-8.5 | -0.5376 | 0.09597 | 0.0129 | -5.6018
-8 | -0.5303 | 0.08775 | 0.0083 | -6.0433
-7.5 | -0.521 | 0.07892 | 0.0014 | -6.6016
-7 | -0.4939 | 0.06693 | -0.014 | -7.3794
-6.5 | -0.457 | 0.01365 | -0.0578 | -33.4799
-6 | -0.402 | 0.01151 | -0.0579 | -34.9262
-5.5 | -0.3471 | 0.0107 | -0.0575 | -32.4393
-5 | -0.2836 | 0.00838 | -0.0594 | -33.8425
-4.5 | -0.2178 | 0.0074 | -0.0613 | -29.4324
-4 | -0.1624 | 0.00687 | -0.0607 | -23.639
-3.5 | -0.1087 | 0.00661 | -0.0597 | -16.4448
-3 | -0.0532 | 0.00624 | -0.0591 | -8.5256
-2.5 | 0.003 | 0.00609 | -0.0588 | 0.49261
-2 | 0.0597 | 0.00596 | -0.0586 | 10.0168
-1.5 | 0.1166 | 0.0057 | -0.0587 | 20.4561
-1 | 0.1737 | 0.0055 | -0.059 | 31.5818
-0.5 | 0.2307 | 0.00538 | -0.0592 | 42.881
0 | 0.2878 | 0.00524 | -0.0594 | 54.9237
0.5 | 0.3448 | 0.00508 | -0.0596 | 67.874
1 | 0.4011 | 0.00487 | -0.0596 | 82.3614
2 | 0.5092 | 0.00487 | -0.0582 | 104.5585
2.5 | 0.5659 | 0.00516 | -0.0582 | 109.6705
3 | 0.6223 | 0.00549 | -0.0582 | 113.3515
3.5 | 0.6786 | 0.00583 | -0.0581 | 116.3979
4 | 0.7346 | 0.00624 | -0.058 | 117.7244
4.5 | 0.7898 | 0.0068 | -0.0579 | 116.1471
5 | 0.8449 | 0.00734 | -0.0578 | 115.109
5.5 | 0.8996 | 0.00795 | -0.0576 | 113.1572
6 | 0.9538 | 0.00864 | -0.0573 | 110.3935
6.5 | 1.0065 | 0.00963 | -0.0569 | 104.5171
7 | 1.0594 | 0.01061 | -0.0563 | 99.8492
7.5 | 1.1126 | 0.01139 | -0.0557 | 97.6822
8 | 1.1649 | 0.0123 | -0.0551 | 94.7073
8.5 | 1.216 | 0.0134 | -0.0543 | 90.7463
9 | 1.2654 | 0.01471 | -0.0534 | 86.0231
9.5 | 1.3124 | 0.01637 | -0.0522 | 80.171
10 | 1.3538 | 0.0188 | -0.0505 | 72.0106
10.5 | 1.385 | 0.02255 | -0.0478 | 61.4191
11 | 1.4271 | 0.02415 | -0.0463 | 59.0932
11.5 | 1.4617 | 0.0265 | -0.0442 | 55.1585
12 | 1.4859 | 0.02966 | -0.0413 | 50.0978
12.5 | 1.4903 | 0.03367 | -0.0368 | 44.262
13 | 1.4738 | 0.03956 | -0.0342 | 37.2548
13.5 | 1.449 | 0.04998 | -0.039 | 28.9916
14 | 1.4164 | 0.06466 | -0.0485 | 21.9054
14.5 | 1.3689 | 0.08244 | -0.0586 | 16.6048
15 | 1.3165 | 0.1011 | -0.068 | 13.0218
15.5 | 1.2641 | 0.12053 | -0.0775 | 10.4878
16 | 1.2179 | 0.14011 | -0.0872 | 8.6925
16.5 | 1.1789 | 0.15964 | -0.0973 | 7.3847
17 | 1.1412 | 0.18089 | -0.1087 | 6.3088
18 | 1.067 | 0.24618 | -0.1398 | 4.3342
18.5 | 1.0815 | 0.25468 | -0.1448 | 4.2465
19 | 1.0964 | 0.26247 | -0.1495 | 4.1772
19.5 | 1.1115 | 0.26954 | -0.1542 | 4.1237
20 | 1.1266 | 0.2762 | -0.1587 | 4.0789

## 53. Re 2M Mach 0.25 (1)
BIGFOIL.COM POLAR EXPORT
MID 37
MID 37 |  |  |  | Cl Max: | 1.056 | at alpha= | 8 | deg
JavaFoil+Calcfoil stall+Eppler ext transition |  |  |  | L/D Max: | 93.797 | at alpha= | 4 | deg
Re: | 2000000 |  |  | Cd Min: | 0.00632 | at alpha= | 1 | deg
Mach: | 0.25 |  |  | Cl=0 at alpha= | -2.5848 | deg
|  |  |  | @ Cl=0.1, Cd= | 0.0085103
|  |  |  | @ Cl=0.4, Cd= | 0.08995
|  |  |  | @ Cl=0.6, Cd= | 0.08995
alpha (deg) | Cl | Cd | Cm | Cl/Cd
-13 | -0.059 | 0.09571 | -0.026 | -0.614
-12.5 | -0.056 | 0.09025 | -0.026 | -0.62
-12 | -0.053 | 0.08419 | -0.026 | -0.632
-11.5 | -0.05 | 0.08099 | -0.026 | -0.622
-11 | -0.136 | 0.07664 | -0.025 | -1.779
-10.5 | -0.188 | 0.07263 | -0.025 | -2.587
-10 | -0.23 | 0.06794 | -0.025 | -3.383
-9.5 | -0.265 | 0.06393 | -0.025 | -4.144
-9 | -0.293 | 0.06031 | -0.024 | -4.855
-8.5 | -0.309 | 0.0562 | -0.024 | -5.506
-8 | -0.318 | 0.05263 | -0.024 | -6.033
-7.5 | -0.318 | 0.04962 | -0.024 | -6.402
-7 | -0.31 | 0.04642 | -0.023 | -6.675
-6.5 | -0.294 | 0.04378 | -0.023 | -6.724
-6 | -0.272 | 0.04136 | -0.023 | -6.579
-5.5 | -0.244 | 0.03888 | -0.024 | -6.266
-5 | -0.21 | 0.03669 | -0.026 | -5.723
-4.5 | -0.213 | 0.00868 | -0.058 | -24.579
-4 | -0.161 | 0.00862 | -0.058 | -18.704
-3.5 | -0.106 | 0.00852 | -0.058 | -12.479
-3 | -0.049 | 0.00846 | -0.058 | -5.791
-2.5 | 0.01 | 0.00848 | -0.058 | 1.146
-2 | 0.069 | 0.0085 | -0.058 | 8.148
-1.5 | 0.129 | 0.00852 | -0.058 | 15.178
-1 | 0.189 | 0.00758 | -0.058 | 24.981
-0.5 | 0.249 | 0.00751 | -0.058 | 33.188
0 | 0.309 | 0.00741 | -0.058 | 41.755
0.5 | 0.369 | 0.00711 | -0.058 | 51.887
1 | 0.429 | 0.00632 | -0.058 | 67.793
1.5 | 0.488 | 0.00658 | -0.058 | 74.228
2 | 0.548 | 0.00688 | -0.058 | 79.618
2.5 | 0.607 | 0.00713 | -0.058 | 85.162
3 | 0.666 | 0.00748 | -0.058 | 89.027
3.5 | 0.724 | 0.00787 | -0.058 | 92.01
4 | 0.782 | 0.00834 | -0.058 | 93.797
4.5 | 0.838 | 0.01032 | -0.058 | 81.206
5 | 0.89 | 0.01074 | -0.058 | 82.853
5.5 | 0.937 | 0.0112 | -0.058 | 83.685
6 | 0.979 | 0.0117 | -0.058 | 83.67
6.5 | 1.013 | 0.01228 | -0.058 | 82.496
7 | 1.039 | 0.01284 | -0.058 | 80.871
7.5 | 1.054 | 0.01354 | -0.058 | 77.817
8 | 1.056 | 0.01424 | -0.058 | 74.169
8.5 | 1.045 | 0.01506 | -0.058 | 69.404
9 | 1.02 | 0.0161 | -0.058 | 63.364
9.5 | 0.966 | 0.01732 | -0.057 | 55.751
10 | 0.885 | 0.0195 | -0.056 | 45.403
10.5 | 0.783 | 0.0244 | -0.054 | 32.108
11 | 0.665 | 0.03614 | -0.05 | 18.397
11.5 | 0.549 | 0.05203 | -0.046 | 10.558
12 | 0.44 | 0.06822 | -0.042 | 6.448
12.5 | 0.334 | 0.08044 | -0.038 | 4.156
13 | 0.218 | 0.08995 | -0.036 | 2.42

## 54. Re 2M Mach 0.25 (2)
BIGFOIL.COM POLAR EXPORT
MID 37
MID 37 |  |  |  | Cl Max: | 1.4025 | at alpha= | 11 | deg
XFOIL ncrit=9 |  |  |  | L/D Max: | 118.547 | at alpha= | 4 | deg
Re: | 2000000 |  |  | Cd Min: | 0.27105 | at alpha= | -20 | deg
Mach: | 0.25 |  |  | Cl=0 at alpha= | -2.5154 | deg
|  |  |  | @ Cl=0.1, Cd= | 0.0059131
|  |  |  | @ Cl=0.4, Cd= | 0.005052
|  |  |  | @ Cl=0.6, Cd= | 0.005352
alpha (deg) | Cl | Cd | Cm | Cl/Cd
-20 | -0.8635 | 0.27105 | 0.0971 | -3.1858
-19.5 | -0.8448 | 0.26395 | 0.0926 | -3.2006
-19 | -0.8262 | 0.25676 | 0.0882 | -3.2178
-18.5 | -0.8077 | 0.24952 | 0.0839 | -3.237
-18 | -0.7893 | 0.24216 | 0.0796 | -3.2594
-17.5 | -0.7732 | 0.23451 | 0.0756 | -3.2971
-17 | -0.7554 | 0.22799 | 0.0718 | -3.3133
-16.5 | -0.7377 | 0.22129 | 0.0679 | -3.3336
-16 | -0.7196 | 0.21404 | 0.0641 | -3.362
-15.5 | -0.7011 | 0.20611 | 0.0601 | -3.4016
-15 | -0.6845 | 0.19857 | 0.0563 | -3.4471
-14.5 | -0.6687 | 0.19109 | 0.0528 | -3.4994
-14 | -0.6533 | 0.18356 | 0.0493 | -3.5591
-13.5 | -0.6386 | 0.17594 | 0.046 | -3.6296
-13 | -0.625 | 0.1683 | 0.0428 | -3.7136
-12.5 | -0.612 | 0.16056 | 0.0397 | -3.8117
-12 | -0.5999 | 0.15272 | 0.0366 | -3.9281
-11.5 | -0.5926 | 0.14431 | 0.0338 | -4.1064
-11 | -0.5804 | 0.13744 | 0.0312 | -4.2229
-10.5 | -0.5687 | 0.13031 | 0.0283 | -4.3642
-10 | -0.5577 | 0.12294 | 0.0253 | -4.5364
-9.5 | -0.5466 | 0.1144 | 0.0214 | -4.778
-9 | -0.5376 | 0.10629 | 0.0178 | -5.0579
-8.5 | -0.5286 | 0.09833 | 0.014 | -5.3758
-8 | -0.52 | 0.09031 | 0.0099 | -5.7579
-7.5 | -0.5118 | 0.08217 | 0.0049 | -6.2286
-7 | -0.5035 | 0.06927 | -0.0093 | -7.2687
-6.5 | -0.4661 | 0.05871 | -0.0247 | -7.939
-6 | -0.4167 | 0.04469 | -0.0424 | -9.3242
-5.5 | -0.3647 | 0.01263 | -0.0597 | -28.8757
-5 | -0.2951 | 0.01002 | -0.062 | -29.4511
-4.5 | -0.2274 | 0.00804 | -0.0638 | -28.2836
-4 | -0.1713 | 0.00726 | -0.0626 | -23.595
-3 | -0.0567 | 0.00635 | -0.0609 | -8.9291
-2.5 | 0.0018 | 0.00617 | -0.0605 | 0.29173
-2 | 0.0606 | 0.00608 | -0.0602 | 9.9671
-1.5 | 0.1196 | 0.00583 | -0.0603 | 20.5146
-1 | 0.1785 | 0.0056 | -0.0605 | 31.875
-0.5 | 0.2375 | 0.00548 | -0.0607 | 43.3394
0 | 0.2964 | 0.00534 | -0.0609 | 55.5056
0.5 | 0.3553 | 0.00519 | -0.0611 | 68.4586
1 | 0.4136 | 0.00501 | -0.0612 | 82.5549
1.5 | 0.4662 | 0.00468 | -0.0596 | 99.6154
2 | 0.5251 | 0.00495 | -0.0596 | 106.0808
2.5 | 0.5837 | 0.00526 | -0.0595 | 110.9696
3 | 0.6422 | 0.00559 | -0.0594 | 114.8837
3.5 | 0.7006 | 0.00596 | -0.0593 | 117.5503
4 | 0.7587 | 0.0064 | -0.0591 | 118.5469
4.5 | 0.816 | 0.00699 | -0.0588 | 116.7382
5 | 0.8735 | 0.00756 | -0.0585 | 115.5423
5.5 | 0.9305 | 0.00823 | -0.058 | 113.062
6 | 0.9868 | 0.00906 | -0.0575 | 108.9183
6.5 | 1.0416 | 0.01025 | -0.0566 | 101.6195
7 | 1.0979 | 0.01112 | -0.0557 | 98.732
7.5 | 1.1533 | 0.01213 | -0.0547 | 95.0783
8 | 1.2074 | 0.01336 | -0.0535 | 90.3743
8.5 | 1.2593 | 0.01495 | -0.0519 | 84.2341
9 | 1.3079 | 0.01697 | -0.0501 | 77.0713
9.5 | 1.3501 | 0.01979 | -0.0476 | 68.2213
10 | 1.3716 | 0.02519 | -0.0436 | 54.4502
10.5 | 1.3997 | 0.02879 | -0.0404 | 48.6176
11 | 1.4025 | 0.03395 | -0.0359 | 41.3108
11.5 | 1.3774 | 0.04135 | -0.0344 | 33.3108
12 | 1.3485 | 0.05432 | -0.0432 | 24.8251
12.5 | 1.3122 | 0.07091 | -0.0546 | 18.5051
13 | 1.2705 | 0.08779 | -0.0638 | 14.472
13.5 | 1.2257 | 0.10499 | -0.0722 | 11.6744
14 | 1.1865 | 0.12165 | -0.0801 | 9.7534
14.5 | 1.1487 | 0.13929 | -0.0887 | 8.2468
15 | 1.1171 | 0.15704 | -0.0977 | 7.1135
15.5 | 1.0862 | 0.17659 | -0.1078 | 6.151
16 | 0.8964 | 0.15068 | -0.0709 | 5.949

## 55. Re 2M Mach 0.50 (1)
BIGFOIL.COM POLAR EXPORT
MID 37
MID 37 |  |  |  | Cl Max: | 1.188 | at alpha= | 20 | deg
JavaFoil+Calcfoil stall+Eppler ext transition |  |  |  | L/D Max: | 92.955 | at alpha= | 3.5 | deg
Re: | 2000000 |  |  | Cd Min: | 0.00672 | at alpha= | 1 | deg
Mach: | 0.5 |  |  | Cl=0 at alpha= | -2.5846 | deg
|  |  |  | @ Cl=0.1, Cd= | 0.0088731
|  |  |  | @ Cl=0.4, Cd= | 0.0078473
|  |  |  | @ Cl=0.6, Cd= | 0.0072891
alpha (deg) | Cl | Cd | Cm | Cl/Cd
-20 | -0.931 | 0.17828 | -0.037 | -5.219
-19.5 | -0.905 | 0.17432 | -0.037 | -5.19
-19 | -0.878 | 0.16951 | -0.037 | -5.182
-18.5 | -0.851 | 0.16278 | -0.036 | -5.228
-18 | -0.825 | 0.15618 | -0.035 | -5.28
-17.5 | -0.798 | 0.15123 | -0.035 | -5.279
-17 | -0.772 | 0.14672 | -0.035 | -5.264
-16.5 | -0.746 | 0.14242 | -0.035 | -5.24
-16 | -0.72 | 0.13833 | -0.035 | -5.207
-15.5 | -0.692 | 0.13214 | -0.033 | -5.239
-15 | -0.665 | 0.12699 | -0.033 | -5.24
-14.5 | -0.639 | 0.1228 | -0.033 | -5.204
-14 | -0.613 | 0.11891 | -0.033 | -5.152
-13.5 | -0.586 | 0.11475 | -0.033 | -5.109
-13 | -0.56 | 0.11022 | -0.033 | -5.082
-12.5 | -0.532 | 0.10545 | -0.031 | -5.047
-12 | -0.506 | 0.10226 | -0.031 | -4.945
-11.5 | -0.479 | 0.09688 | -0.031 | -4.945
-11 | -0.452 | 0.09378 | -0.031 | -4.824
-10.5 | -0.426 | 0.09079 | -0.031 | -4.69
-10 | -0.399 | 0.07875 | -0.029 | -5.062
-9.5 | -0.372 | 0.06809 | -0.03 | -5.463
-9 | -0.345 | 0.06121 | -0.03 | -5.642
-8.5 | -0.319 | 0.05627 | -0.031 | -5.664
-8 | -0.292 | 0.05179 | -0.031 | -5.638
-7.5 | -0.264 | 0.05615 | -0.028 | -4.709
-7 | -0.238 | 0.04902 | -0.028 | -4.846
-6.5 | -0.211 | 0.04469 | -0.028 | -4.716
-6 | -0.184 | 0.04401 | -0.027 | -4.175
-5.5 | -0.157 | 0.04098 | -0.027 | -3.828
-5 | -0.13 | 0.03969 | -0.026 | -3.275
-4.5 | -0.118 | 0.03698 | -0.026 | -3.202
-4 | -0.131 | 0.03521 | -0.025 | -3.712
-3.5 | -0.092 | 0.03282 | -0.031 | -2.793
-3 | -0.054 | 0.00902 | -0.064 | -5.953
-2.5 | 0.011 | 0.00894 | -0.064 | 1.205
-2 | 0.077 | 0.00888 | -0.064 | 8.691
-1.5 | 0.144 | 0.00886 | -0.064 | 16.299
-1 | 0.212 | 0.00799 | -0.064 | 26.481
-0.5 | 0.279 | 0.00796 | -0.064 | 35.013
0 | 0.346 | 0.00797 | -0.064 | 43.374
0.5 | 0.412 | 0.00782 | -0.064 | 52.765
1 | 0.479 | 0.00672 | -0.064 | 71.259
1.5 | 0.546 | 0.00706 | -0.064 | 77.308
2 | 0.612 | 0.00734 | -0.064 | 83.378
2.5 | 0.678 | 0.00772 | -0.064 | 87.77
3 | 0.743 | 0.00817 | -0.064 | 90.969
3.5 | 0.808 | 0.00869 | -0.064 | 92.955
4 | 0.871 | 0.01092 | -0.064 | 79.771
4.5 | 0.931 | 0.01149 | -0.064 | 81.029
5 | 0.981 | 0.01212 | -0.064 | 80.876
5.5 | 1.014 | 0.01291 | -0.064 | 78.559
6 | 1.017 | 0.0138 | -0.064 | 73.641
6.5 | 0.923 | 0.01475 | -0.064 | 62.585
7 | 0.637 | 0.0162 | -0.065 | 39.318
7.5 | 0.663 | 0.01759 | -0.064 | 37.664
8 | 0.654 | 0.02519 | -0.059 | 25.947
8.5 | 0.59 | 0.06609 | -0.027 | 8.92
9 | 0.628 | 0.06005 | -0.04 | 10.457
9.5 | 0.642 | 0.07493 | -0.028 | 8.572
10 | 0.669 | 0.08919 | -0.029 | 7.495
10.5 | 0.694 | 0.09219 | -0.029 | 7.533
11 | 0.721 | 0.09689 | -0.031 | 7.443
11.5 | 0.747 | 0.10093 | -0.031 | 7.401
12 | 0.774 | 0.10567 | -0.032 | 7.326
12.5 | 0.8 | 0.10904 | -0.032 | 7.334
13 | 0.826 | 0.11374 | -0.033 | 7.26
13.5 | 0.854 | 0.12084 | -0.035 | 7.07
14 | 0.878 | 0.12307 | -0.034 | 7.138
14.5 | 0.905 | 0.12762 | -0.035 | 7.088
15 | 0.933 | 0.13473 | -0.037 | 6.921
15.5 | 0.957 | 0.136 | -0.036 | 7.039
16 | 0.983 | 0.14106 | -0.037 | 6.967
16.5 | 1.009 | 0.14613 | -0.037 | 6.903
17 | 1.038 | 0.15492 | -0.039 | 6.698
17.5 | 1.061 | 0.15483 | -0.038 | 6.852
18 | 1.086 | 0.1599 | -0.038 | 6.792
18.5 | 1.112 | 0.16555 | -0.039 | 6.717
19 | 1.141 | 0.17211 | -0.04 | 6.628
19.5 | 1.163 | 0.17594 | -0.04 | 6.613
20 | 1.188 | 0.17985 | -0.04 | 6.608

## 56. Re 2M Mach 0.50 (2)
BIGFOIL.COM POLAR EXPORT
MID 37
MID 37 |  |  |  | Cl Max: | 1.3161 | at alpha= | 8 | deg
XFOIL ncrit=9 |  |  |  | L/D Max: | 121.952 | at alpha= | 4 | deg
Re: | 2000000 |  |  | Cd Min: | 0.29618 | at alpha= | -20 | deg
Mach: | 0.5 |  |  | Cl=0 at alpha= | -2.4623 | deg
|  |  |  | @ Cl=0.1, Cd= | 0.0064103
|  |  |  | @ Cl=0.4, Cd= | 0.0056133
|  |  |  | @ Cl=0.6, Cd= | 0.0053386
alpha (deg) | Cl | Cd | Cm | Cl/Cd
-20 | -0.9435 | 0.29618 | 0.1125 | -3.1856
-19.5 | -0.9206 | 0.28756 | 0.1071 | -3.2014
-19 | -0.8977 | 0.27891 | 0.1017 | -3.2186
-18.5 | -0.8747 | 0.27023 | 0.0965 | -3.2369
-18 | -0.8533 | 0.26171 | 0.0917 | -3.2605
-17.5 | -0.8309 | 0.25362 | 0.0868 | -3.2762
-17 | -0.8082 | 0.24541 | 0.082 | -3.2933
-16.5 | -0.7857 | 0.23706 | 0.0772 | -3.3144
-16 | -0.7621 | 0.22817 | 0.0724 | -3.3401
-15.5 | -0.7399 | 0.21945 | 0.0676 | -3.3716
-15 | -0.7185 | 0.21096 | 0.063 | -3.4059
-14.5 | -0.6975 | 0.20253 | 0.0587 | -3.4439
-14 | -0.6771 | 0.19417 | 0.0544 | -3.4872
-13.5 | -0.6575 | 0.18589 | 0.0504 | -3.537
-13 | -0.6405 | 0.17742 | 0.047 | -3.6101
-12.5 | -0.6224 | 0.16969 | 0.0435 | -3.6679
-12 | -0.6048 | 0.16196 | 0.0401 | -3.7343
-11.5 | -0.5881 | 0.15417 | 0.0367 | -3.8146
-11 | -0.572 | 0.14626 | 0.0334 | -3.9108
-10.5 | -0.5559 | 0.13784 | 0.0298 | -4.0329
-10 | -0.5423 | 0.12951 | 0.0262 | -4.1873
-9.5 | -0.5294 | 0.12133 | 0.0228 | -4.3633
-9 | -0.5168 | 0.11331 | 0.0195 | -4.5609
-8.5 | -0.508 | 0.10528 | 0.0166 | -4.8252
-8 | -0.4944 | 0.09825 | 0.0134 | -5.0321
-7.5 | -0.4808 | 0.09113 | 0.0098 | -5.276
-7 | -0.4675 | 0.08365 | 0.0056 | -5.5888
-6.5 | -0.4524 | 0.07564 | -0.0001 | -5.981
-6 | -0.4337 | 0.06719 | -0.0084 | -6.4548
-5.5 | -0.4005 | 0.05693 | -0.0224 | -7.035
-5 | -0.3414 | 0.03907 | -0.0502 | -8.7382
-4.5 | -0.2772 | 0.02243 | -0.0668 | -12.3584
-4 | -0.2134 | 0.01377 | -0.0702 | -15.4975
-3.5 | -0.1449 | 0.00923 | -0.0699 | -15.6988
-3 | -0.075 | 0.00755 | -0.0689 | -9.9338
-2.5 | -0.0052 | 0.00674 | -0.0682 | -0.77151
-2 | 0.0637 | 0.00649 | -0.0676 | 9.8151
-1.5 | 0.132 | 0.00634 | -0.0672 | 20.8202
-1 | 0.2 | 0.00601 | -0.0673 | 33.2779
-0.5 | 0.2675 | 0.00586 | -0.0674 | 45.6485
0 | 0.3349 | 0.00571 | -0.0675 | 58.6515
0.5 | 0.4022 | 0.00561 | -0.0676 | 71.6934
1 | 0.4693 | 0.00553 | -0.0676 | 84.8644
1.5 | 0.5309 | 0.00515 | -0.0662 | 103.0874
2 | 0.5966 | 0.00532 | -0.0654 | 112.1429
2.5 | 0.6643 | 0.00569 | -0.065 | 116.7487
3 | 0.732 | 0.00611 | -0.0645 | 119.8036
4 | 0.8683 | 0.00712 | -0.0629 | 121.9522
5 | 1.0048 | 0.00861 | -0.0603 | 116.7015
5.5 | 1.0727 | 0.00963 | -0.0585 | 111.3915
6 | 1.1403 | 0.01094 | -0.056 | 104.2322
6.5 | 1.2095 | 0.0123 | -0.0529 | 98.3333
7 | 1.2729 | 0.01483 | -0.0484 | 85.8328
7.5 | 1.3135 | 0.02008 | -0.0421 | 65.4133
8 | 1.3161 | 0.02814 | -0.0362 | 46.7697
8.5 | 1.2846 | 0.03686 | -0.0338 | 34.8508
9 | 1.2523 | 0.05075 | -0.0454 | 24.6759
9.5 | 1.2192 | 0.06631 | -0.0569 | 18.3864
10 | 1.1845 | 0.08078 | -0.0649 | 14.6633
10.5 | 1.1514 | 0.09473 | -0.0718 | 12.1545
11 | 1.1226 | 0.10833 | -0.0784 | 10.3628
11.5 | 1.0969 | 0.12206 | -0.0853 | 8.9866
12 | 1.0715 | 0.13695 | -0.0932 | 7.824
12.5 | 1.0561 | 0.15124 | -0.1006 | 6.9829
13 | 1.0467 | 0.16548 | -0.1081 | 6.3252

## 57. Re 3M Mach 0.00 (1)
BIGFOIL.COM POLAR EXPORT
MID 37
MID 37 |  |  |  | Cl Max: | 1.088 | at alpha= | 9 | deg
JavaFoil+Calcfoil stall+Eppler ext transition |  |  |  | L/D Max: | 97.807 | at alpha= | 4 | deg
Re: | 3000000 |  |  | Cd Min: | 0.00623 | at alpha= | 1.5 | deg
Mach: | 0 |  |  | Cl=0 at alpha= | -2.5789 | deg
|  |  |  | @ Cl=0.1, Cd= | 0.0082357
|  |  |  | @ Cl=0.4, Cd= | 0.0072236
|  |  |  | @ Cl=0.6, Cd= | 0.0067868
alpha (deg) | Cl | Cd | Cm | Cl/Cd
-14.5 | -0.28 | 0.10597 | -0.026 | -2.647
-14 | -0.295 | 0.10042 | -0.026 | -2.938
-13.5 | -0.31 | 0.09505 | -0.026 | -3.259
-13 | -0.324 | 0.09 | -0.026 | -3.605
-12.5 | -0.339 | 0.08526 | -0.026 | -3.973
-12 | -0.352 | 0.08059 | -0.026 | -4.371
-11.5 | -0.365 | 0.0762 | -0.025 | -4.785
-11 | -0.375 | 0.07195 | -0.025 | -5.217
-10.5 | -0.384 | 0.06803 | -0.025 | -5.646
-10 | -0.39 | 0.06389 | -0.025 | -6.104
-9.5 | -0.393 | 0.0603 | -0.025 | -6.511
-9 | -0.391 | 0.05672 | -0.025 | -6.899
-8.5 | -0.384 | 0.05312 | -0.025 | -7.226
-8 | -0.371 | 0.05002 | -0.025 | -7.426
-7.5 | -0.355 | 0.04714 | -0.025 | -7.522
-7 | -0.333 | 0.04458 | -0.025 | -7.48
-6.5 | -0.309 | 0.04151 | -0.028 | -7.436
-6 | -0.346 | 0.00858 | -0.056 | -40.295
-5.5 | -0.304 | 0.00858 | -0.056 | -35.468
-5 | -0.259 | 0.00849 | -0.056 | -30.497
-4.5 | -0.21 | 0.00837 | -0.056 | -25.041
-4 | -0.158 | 0.00829 | -0.056 | -19.032
-3.5 | -0.103 | 0.00827 | -0.056 | -12.52
-3 | -0.048 | 0.00826 | -0.056 | -5.765
-2.5 | 0.009 | 0.00824 | -0.056 | 1.144
-2 | 0.067 | 0.00823 | -0.056 | 8.161
-1.5 | 0.125 | 0.00824 | -0.056 | 15.206
-1 | 0.183 | 0.00742 | -0.056 | 24.706
-0.5 | 0.241 | 0.0074 | -0.056 | 32.644
0 | 0.3 | 0.0074 | -0.056 | 40.466
0.5 | 0.357 | 0.00732 | -0.056 | 48.814
1 | 0.415 | 0.00719 | -0.056 | 57.71
1.5 | 0.473 | 0.00623 | -0.056 | 75.935
2 | 0.53 | 0.00643 | -0.056 | 82.49
2.5 | 0.588 | 0.00673 | -0.056 | 87.29
3 | 0.645 | 0.007 | -0.056 | 92.111
3.5 | 0.702 | 0.00736 | -0.056 | 95.39
4 | 0.758 | 0.00775 | -0.056 | 97.807
4.5 | 0.813 | 0.00945 | -0.056 | 85.986
5 | 0.864 | 0.00979 | -0.056 | 88.203
5.5 | 0.912 | 0.01017 | -0.056 | 89.674
6 | 0.955 | 0.01058 | -0.056 | 90.309
6.5 | 0.994 | 0.01103 | -0.056 | 90.124
7 | 1.027 | 0.01151 | -0.056 | 89.255
7.5 | 1.054 | 0.01203 | -0.056 | 87.575
8 | 1.073 | 0.01257 | -0.056 | 85.352
8.5 | 1.084 | 0.01312 | -0.056 | 82.649
9 | 1.088 | 0.01376 | -0.056 | 79.049
9.5 | 1.08 | 0.01456 | -0.056 | 74.177
10 | 1.062 | 0.01546 | -0.056 | 68.704
10.5 | 1.028 | 0.01651 | -0.056 | 62.294
11 | 0.982 | 0.01817 | -0.055 | 54.062
11.5 | 0.928 | 0.02091 | -0.054 | 44.402
12 | 0.866 | 0.02617 | -0.052 | 33.101
12.5 | 0.8 | 0.03494 | -0.05 | 22.902
13 | 0.738 | 0.04607 | -0.047 | 16.012
13.5 | 0.679 | 0.05887 | -0.045 | 11.542
14 | 0.629 | 0.06938 | -0.043 | 9.073

## 58. Re 3M Mach 0.00 (2)
BIGFOIL.COM POLAR EXPORT
MID 37
MID 37 |  |  |  | Cl Max: | 1.6112 | at alpha= | 13.5 | deg
XFOIL ncrit=9 |  |  |  | L/D Max: | 124.295 | at alpha= | 4 | deg
Re: | 3000000 |  |  | Cd Min: | 0.21516 | at alpha= | -16.5 | deg
Mach: | 0 |  |  | Cl=0 at alpha= | -2.5159 | deg
|  |  |  | @ Cl=0.1, Cd= | 0.0056609
|  |  |  | @ Cl=0.4, Cd= | 0.00504
|  |  |  | @ Cl=0.6, Cd= | 0.0050177
alpha (deg) | Cl | Cd | Cm | Cl/Cd
-16.5 | -0.7299 | 0.21516 | 0.0655 | -3.3924
-16 | -0.7137 | 0.2089 | 0.0621 | -3.4165
-15.5 | -0.6978 | 0.20246 | 0.0587 | -3.4466
-15 | -0.6824 | 0.19576 | 0.0554 | -3.4859
-14.5 | -0.6676 | 0.18876 | 0.0521 | -3.5368
-14 | -0.653 | 0.18145 | 0.0489 | -3.5988
-13.5 | -0.6388 | 0.17392 | 0.0458 | -3.673
-13 | -0.626 | 0.16633 | 0.0427 | -3.7636
-12.5 | -0.6141 | 0.15869 | 0.0397 | -3.8698
-12 | -0.6033 | 0.15098 | 0.0368 | -3.9959
-11.5 | -0.5932 | 0.14313 | 0.0338 | -4.1445
-11 | -0.4543 | 0.11909 | 0.0116 | -3.8148
-10.5 | -0.4466 | 0.113 | 0.01 | -3.9522
-10 | -0.5799 | 0.11559 | 0.0235 | -5.0169
-9.5 | -0.5682 | 0.10928 | 0.0206 | -5.1995
-9 | -0.557 | 0.10267 | 0.0173 | -5.4251
-8.5 | -0.5476 | 0.09536 | 0.0135 | -5.7424
-8 | -0.5369 | 0.08737 | 0.0088 | -6.1451
-7.5 | -0.5245 | 0.07866 | 0.0013 | -6.6679
-7 | -0.4946 | 0.06657 | -0.0147 | -7.4298
-6.5 | -0.453 | 0.00923 | -0.0581 | -49.0791
-6 | -0.3976 | 0.00868 | -0.058 | -45.8065
-5.5 | -0.3339 | 0.00795 | -0.0597 | -42
-5 | -0.2751 | 0.00734 | -0.0602 | -37.4796
-4.5 | -0.2222 | 0.00688 | -0.0592 | -32.2965
-4 | -0.1672 | 0.00632 | -0.0587 | -26.4557
-3.5 | -0.1113 | 0.00604 | -0.0584 | -18.4272
-3 | -0.0548 | 0.00588 | -0.0583 | -9.3197
-2.5 | 0.0018 | 0.00581 | -0.0582 | 0.30981
-2 | 0.0586 | 0.00577 | -0.0582 | 10.156
-1.5 | 0.1155 | 0.00562 | -0.0584 | 20.5516
-1 | 0.1725 | 0.00541 | -0.0586 | 31.8854
-0.5 | 0.2294 | 0.00532 | -0.0588 | 43.1203
0 | 0.2864 | 0.00518 | -0.0591 | 55.2896
0.5 | 0.3433 | 0.00508 | -0.0593 | 67.5787
1 | 0.4 | 0.00504 | -0.0595 | 79.3651
1.5 | 0.4565 | 0.00487 | -0.0597 | 93.7372
2 | 0.5078 | 0.00455 | -0.0584 | 111.6044
2.5 | 0.5642 | 0.00484 | -0.0584 | 116.5702
3 | 0.6206 | 0.00512 | -0.0584 | 121.2109
3.5 | 0.6765 | 0.00548 | -0.0584 | 123.4489
4 | 0.7321 | 0.00589 | -0.0584 | 124.2954
4.5 | 0.7872 | 0.00638 | -0.0583 | 123.3856
5 | 0.842 | 0.0069 | -0.0582 | 122.029
5.5 | 0.8966 | 0.00745 | -0.058 | 120.349
6 | 0.9503 | 0.00816 | -0.0578 | 116.4583
6.5 | 1.0028 | 0.00915 | -0.0574 | 109.5956
7 | 1.0567 | 0.0097 | -0.0571 | 108.9381
7.5 | 1.1096 | 0.01046 | -0.0566 | 106.0803
8 | 1.1607 | 0.01162 | -0.0559 | 99.8881
8.5 | 1.2119 | 0.01254 | -0.0553 | 96.6427
9 | 1.2623 | 0.01354 | -0.0546 | 93.2275
9.5 | 1.3115 | 0.01467 | -0.0538 | 89.4001
10 | 1.3593 | 0.01593 | -0.0529 | 85.3296
10.5 | 1.4054 | 0.01733 | -0.0519 | 81.0964
11 | 1.4498 | 0.01884 | -0.0507 | 76.9533
11.5 | 1.4922 | 0.02045 | -0.0494 | 72.9682
12 | 1.5328 | 0.02212 | -0.0479 | 69.2948
12.5 | 1.5708 | 0.02387 | -0.0462 | 65.8065
13 | 1.6038 | 0.02595 | -0.0442 | 61.8035
13.5 | 1.6112 | 0.03021 | -0.04 | 53.3333
14 | 1.5161 | 0.04441 | -0.0366 | 34.1387
14.5 | 1.4875 | 0.05734 | -0.0446 | 25.9418
15 | 1.4519 | 0.07276 | -0.0537 | 19.9546
15.5 | 1.4265 | 0.08606 | -0.0604 | 16.5756
16 | 1.4035 | 0.09871 | -0.0662 | 14.2184
16.5 | 1.3654 | 0.11447 | -0.0734 | 11.928
17 | 1.33 | 0.1304 | -0.0809 | 10.1994
17.5 | 1.2819 | 0.15004 | -0.0909 | 8.5437
18 | 1.2421 | 0.16925 | -0.1013 | 7.3388
18.5 | 1.209 | 0.1886 | -0.1124 | 6.4104

## 59. Re 3M Mach 0.10 (1)
BIGFOIL.COM POLAR EXPORT
MID 37
MID 37 |  |  |  | Cl Max: | 1.081 | at alpha= | 8.5 | deg
JavaFoil+Calcfoil stall+Eppler ext transition |  |  |  | L/D Max: | 97.849 | at alpha= | 4 | deg
Re: | 3000000 |  |  | Cd Min: | 0.00624 | at alpha= | 1.5 | deg
Mach: | 0.1 |  |  | Cl=0 at alpha= | -2.5789 | deg
|  |  |  | @ Cl=0.1, Cd= | 0.0082456
|  |  |  | @ Cl=0.4, Cd= | 0.0072481
|  |  |  | @ Cl=0.6, Cd= | 0.0067858
alpha (deg) | Cl | Cd | Cm | Cl/Cd
-14 | -0.258 | 0.10125 | -0.026 | -2.548
-13.5 | -0.275 | 0.09627 | -0.026 | -2.853
-13 | -0.292 | 0.09022 | -0.026 | -3.233
-12.5 | -0.308 | 0.08569 | -0.026 | -3.598
-12 | -0.325 | 0.08101 | -0.026 | -4.007
-11.5 | -0.34 | 0.07657 | -0.026 | -4.438
-11 | -0.354 | 0.07239 | -0.025 | -4.884
-10.5 | -0.365 | 0.06854 | -0.025 | -5.329
-10 | -0.374 | 0.06412 | -0.025 | -5.837
-9.5 | -0.38 | 0.06045 | -0.025 | -6.284
-9 | -0.381 | 0.05696 | -0.025 | -6.697
-8.5 | -0.376 | 0.05331 | -0.026 | -7.06
-8 | -0.366 | 0.05011 | -0.026 | -7.305
-7.5 | -0.351 | 0.04723 | -0.026 | -7.433
-7 | -0.331 | 0.04479 | -0.025 | -7.392
-6.5 | -0.307 | 0.0419 | -0.027 | -7.33
-6 | -0.345 | 0.00857 | -0.056 | -40.306
-5.5 | -0.305 | 0.00861 | -0.056 | -35.384
-5 | -0.259 | 0.00851 | -0.056 | -30.469
-4.5 | -0.21 | 0.0084 | -0.056 | -25.048
-4 | -0.158 | 0.00831 | -0.056 | -19.054
-3.5 | -0.104 | 0.00828 | -0.056 | -12.549
-3 | -0.048 | 0.00827 | -0.056 | -5.779
-2.5 | 0.009 | 0.00825 | -0.056 | 1.148
-2 | 0.067 | 0.00824 | -0.056 | 8.186
-1.5 | 0.126 | 0.00825 | -0.056 | 15.262
-1 | 0.184 | 0.00744 | -0.056 | 24.77
-0.5 | 0.243 | 0.00741 | -0.056 | 32.727
0 | 0.301 | 0.00742 | -0.056 | 40.583
0.5 | 0.359 | 0.00734 | -0.056 | 48.936
1 | 0.417 | 0.00721 | -0.056 | 57.849
1.5 | 0.475 | 0.00624 | -0.056 | 76.123
2 | 0.533 | 0.00645 | -0.056 | 82.696
2.5 | 0.591 | 0.00674 | -0.056 | 87.643
3 | 0.648 | 0.00703 | -0.056 | 92.195
3.5 | 0.705 | 0.00739 | -0.056 | 95.432
4 | 0.761 | 0.00778 | -0.056 | 97.849
4.5 | 0.817 | 0.00949 | -0.056 | 86.032
5 | 0.868 | 0.00984 | -0.056 | 88.198
5.5 | 0.916 | 0.01022 | -0.056 | 89.594
6 | 0.959 | 0.01065 | -0.056 | 90.092
6.5 | 0.997 | 0.01111 | -0.056 | 89.777
7 | 1.03 | 0.01158 | -0.056 | 88.929
7.5 | 1.055 | 0.01213 | -0.056 | 86.926
8 | 1.072 | 0.01268 | -0.056 | 84.492
8.5 | 1.081 | 0.01323 | -0.056 | 81.657
9 | 1.081 | 0.01391 | -0.056 | 77.731
9.5 | 1.07 | 0.01476 | -0.056 | 72.48
10 | 1.047 | 0.01573 | -0.056 | 66.523
10.5 | 1.005 | 0.01685 | -0.056 | 59.65
11 | 0.952 | 0.01878 | -0.055 | 50.702
11.5 | 0.89 | 0.02225 | -0.053 | 40.006
12 | 0.821 | 0.0289 | -0.052 | 28.396
12.5 | 0.75 | 0.03922 | -0.049 | 19.118
13 | 0.682 | 0.05272 | -0.046 | 12.942
13.5 | 0.626 | 0.06292 | -0.044 | 9.955

## 60. Re 3M Mach 0.10 (2)
BIGFOIL.COM POLAR EXPORT
MID 37
MID 37 |  |  |  | Cl Max: | 1.5835 | at alpha= | 13 | deg
XFOIL ncrit=9 |  |  |  | L/D Max: | 124.602 | at alpha= | 4 | deg
Re: | 3000000 |  |  | Cd Min: | 0.18506 | at alpha= | 18 | deg
Mach: | 0.1 |  |  | Cl=0 at alpha= | -2.5149 | deg
|  |  |  | @ Cl=0.1, Cd= | 0.0056792
|  |  |  | @ Cl=0.4, Cd= | 0.005052
|  |  |  | @ Cl=0.6, Cd= | 0.0050162
alpha (deg) | Cl | Cd | Cm | Cl/Cd
-7 | -0.4984 | 0.04242 | -0.0437 | -11.7492
-6.5 | -0.457 | 0.00941 | -0.0587 | -48.5654
-6 | -0.4012 | 0.00886 | -0.0585 | -45.2822
-5.5 | -0.3365 | 0.00811 | -0.0603 | -41.492
-5 | -0.2776 | 0.00745 | -0.0606 | -37.2617
-4.5 | -0.2242 | 0.00696 | -0.0596 | -32.2126
-4 | -0.1687 | 0.0064 | -0.059 | -26.3594
-3.5 | -0.1123 | 0.00606 | -0.0587 | -18.5314
-3 | -0.0554 | 0.0059 | -0.0586 | -9.3898
-2.5 | 0.0017 | 0.00582 | -0.0585 | 0.2921
-2 | 0.0588 | 0.00578 | -0.0585 | 10.173
-1.5 | 0.116 | 0.00564 | -0.0587 | 20.5674
-1 | 0.1734 | 0.00542 | -0.0589 | 31.9926
-0.5 | 0.2307 | 0.00533 | -0.0591 | 43.2833
0 | 0.288 | 0.00519 | -0.0594 | 55.4913
0.5 | 0.3452 | 0.0051 | -0.0596 | 67.6863
1 | 0.4023 | 0.00505 | -0.0598 | 79.6634
1.5 | 0.4591 | 0.00489 | -0.06 | 93.8855
2 | 0.5107 | 0.00456 | -0.0587 | 111.9956
2.5 | 0.5675 | 0.00485 | -0.0587 | 117.0103
3 | 0.6242 | 0.00514 | -0.0587 | 121.4397
3.5 | 0.6805 | 0.00549 | -0.0586 | 123.9526
4 | 0.7364 | 0.00591 | -0.0586 | 124.6024
4.5 | 0.792 | 0.00641 | -0.0584 | 123.5569
5 | 0.8472 | 0.00694 | -0.0583 | 122.0749
5.5 | 0.9022 | 0.0075 | -0.0581 | 120.2933
6 | 0.9563 | 0.00821 | -0.0578 | 116.4799
6.5 | 1.0094 | 0.00921 | -0.0574 | 109.5983
7 | 1.0637 | 0.00978 | -0.057 | 108.7628
7.5 | 1.117 | 0.01058 | -0.0564 | 105.5766
8 | 1.1683 | 0.01182 | -0.0556 | 98.8409
8.5 | 1.22 | 0.01276 | -0.0549 | 95.6113
9 | 1.2707 | 0.01384 | -0.0542 | 91.8136
9.5 | 1.32 | 0.01506 | -0.0532 | 87.6494
10 | 1.3677 | 0.01644 | -0.0522 | 83.1934
10.5 | 1.4135 | 0.01797 | -0.0509 | 78.6589
11 | 1.4573 | 0.01965 | -0.0495 | 74.1628
11.5 | 1.4988 | 0.02143 | -0.0479 | 69.9393
12 | 1.5379 | 0.02331 | -0.0461 | 65.976
12.5 | 1.5719 | 0.02551 | -0.044 | 61.619
13 | 1.5835 | 0.02967 | -0.0401 | 53.3704
13.5 | 1.5471 | 0.03654 | -0.0339 | 42.3399
14 | 1.4846 | 0.05227 | -0.0413 | 28.4025
14.5 | 1.4617 | 0.0654 | -0.0496 | 22.3502
15 | 1.4263 | 0.08076 | -0.058 | 17.661
15.5 | 1.3954 | 0.09498 | -0.0647 | 14.6915
16 | 1.3607 | 0.10987 | -0.0714 | 12.3846
16.5 | 1.3157 | 0.12755 | -0.0798 | 10.3152
17 | 1.2692 | 0.14669 | -0.0894 | 8.6523
17.5 | 1.23 | 0.16562 | -0.0995 | 7.4266
18 | 1.1959 | 0.18506 | -0.1105 | 6.4622

## 61. Re 3M Mach 0.25 (1)
BIGFOIL.COM POLAR EXPORT
MID 37
MID 37 |  |  |  | Cl Max: | 1.056 | at alpha= | 8 | deg
JavaFoil+Calcfoil stall+Eppler ext transition |  |  |  | L/D Max: | 98.042 | at alpha= | 4 | deg
Re: | 3000000 |  |  | Cd Min: | 0.00633 | at alpha= | 1.5 | deg
Mach: | 0.25 |  |  | Cl=0 at alpha= | -2.5848 | deg
|  |  |  | @ Cl=0.1, Cd= | 0.0083148
|  |  |  | @ Cl=0.4, Cd= | 0.08133
|  |  |  | @ Cl=0.6, Cd= | 0.08133
alpha (deg) | Cl | Cd | Cm | Cl/Cd
-13 | -0.059 | 0.09292 | -0.027 | -0.633
-12.5 | -0.056 | 0.08718 | -0.027 | -0.643
-12 | -0.053 | 0.0815 | -0.028 | -0.653
-11.5 | -0.05 | 0.07824 | -0.027 | -0.644
-11 | -0.136 | 0.07439 | -0.027 | -1.835
-10.5 | -0.188 | 0.07059 | -0.026 | -2.664
-10 | -0.23 | 0.06617 | -0.026 | -3.477
-9.5 | -0.265 | 0.06208 | -0.026 | -4.271
-9 | -0.293 | 0.05822 | -0.025 | -5.034
-8.5 | -0.31 | 0.05449 | -0.025 | -5.684
-8 | -0.318 | 0.05118 | -0.026 | -6.211
-7.5 | -0.318 | 0.04821 | -0.026 | -6.598
-7 | -0.31 | 0.0454 | -0.026 | -6.836
-6.5 | -0.295 | 0.04291 | -0.025 | -6.873
-6 | -0.273 | 0.0402 | -0.028 | -6.792
-5.5 | -0.303 | 0.00864 | -0.058 | -35.084
-5 | -0.261 | 0.00864 | -0.058 | -30.199
-4.5 | -0.213 | 0.00852 | -0.058 | -25.023
-4 | -0.161 | 0.00843 | -0.058 | -19.146
-3.5 | -0.106 | 0.0084 | -0.058 | -12.647
-3 | -0.049 | 0.00839 | -0.058 | -5.843
-2.5 | 0.01 | 0.00834 | -0.058 | 1.165
-2 | 0.069 | 0.00832 | -0.058 | 8.333
-1.5 | 0.129 | 0.00831 | -0.058 | 15.566
-1 | 0.189 | 0.00753 | -0.058 | 25.162
-0.5 | 0.249 | 0.00753 | -0.058 | 33.106
0 | 0.309 | 0.00748 | -0.058 | 41.348
0.5 | 0.369 | 0.00744 | -0.058 | 49.635
1 | 0.429 | 0.00731 | -0.058 | 58.645
1.5 | 0.488 | 0.00633 | -0.058 | 77.175
2 | 0.548 | 0.00654 | -0.058 | 83.795
2.5 | 0.607 | 0.00684 | -0.058 | 88.726
3 | 0.666 | 0.00718 | -0.058 | 92.738
3.5 | 0.724 | 0.00757 | -0.058 | 95.712
4 | 0.782 | 0.00798 | -0.058 | 98.042
4.5 | 0.838 | 0.0097 | -0.058 | 86.434
5 | 0.89 | 0.01009 | -0.058 | 88.221
5.5 | 0.937 | 0.01051 | -0.058 | 89.164
6 | 0.979 | 0.01099 | -0.058 | 89.052
6.5 | 1.013 | 0.01151 | -0.058 | 88.06
7 | 1.039 | 0.01204 | -0.058 | 86.252
7.5 | 1.054 | 0.01267 | -0.058 | 83.154
8 | 1.056 | 0.01329 | -0.058 | 79.474
8.5 | 1.045 | 0.014 | -0.058 | 74.646
9 | 1.02 | 0.01488 | -0.058 | 68.537
9.5 | 0.975 | 0.01606 | -0.058 | 60.727
10 | 0.895 | 0.01752 | -0.057 | 51.073
10.5 | 0.8 | 0.02026 | -0.056 | 39.495
11 | 0.686 | 0.02719 | -0.053 | 25.244
11.5 | 0.567 | 0.03958 | -0.05 | 14.333
12 | 0.452 | 0.05503 | -0.046 | 8.215
12.5 | 0.341 | 0.06914 | -0.042 | 4.932
13 | 0.22 | 0.08133 | -0.039 | 2.711

## 62. Re 3M Mach 0.25 (2)
BIGFOIL.COM POLAR EXPORT
MID 37
MID 37 |  |  |  | Cl Max: | 1.4638 | at alpha= | 11 | deg
XFOIL ncrit=9 |  |  |  | L/D Max: | 125.528 | at alpha= | 4 | deg
Re: | 3000000 |  |  | Cd Min: | 0.17499 | at alpha= | 16 | deg
Mach: | 0.25 |  |  | Cl=0 at alpha= | -99 | deg
|  |  |  | @ Cl=0.1, Cd= | 0.00526
|  |  |  | @ Cl=0.4, Cd= | 0.0051475
|  |  |  | @ Cl=0.6, Cd= | 0.0050066
alpha (deg) | Cl | Cd | Cm | Cl/Cd
0 | 0.2967 | 0.00526 | -0.0609 | 56.4068
0.5 | 0.3558 | 0.00517 | -0.0611 | 68.8201
1 | 0.4148 | 0.00514 | -0.0613 | 80.7004
1.5 | 0.4735 | 0.00499 | -0.0614 | 94.8898
2 | 0.5267 | 0.00464 | -0.0601 | 113.5129
2.5 | 0.5855 | 0.00493 | -0.06 | 118.7627
3 | 0.6442 | 0.00524 | -0.0599 | 122.9389
3.5 | 0.7026 | 0.00561 | -0.0598 | 125.2406
4 | 0.7607 | 0.00606 | -0.0596 | 125.5281
4.5 | 0.8184 | 0.00658 | -0.0594 | 124.3769
5 | 0.8761 | 0.00712 | -0.059 | 123.0478
5.5 | 0.9333 | 0.00776 | -0.0586 | 120.2706
6 | 0.9894 | 0.00868 | -0.058 | 113.9862
6.5 | 1.0459 | 0.00953 | -0.0573 | 109.7482
7 | 1.1027 | 0.01026 | -0.0565 | 107.4756
7.5 | 1.1581 | 0.0113 | -0.0554 | 102.4867
8 | 1.2108 | 0.01291 | -0.054 | 93.7878
8.5 | 1.2639 | 0.01427 | -0.0526 | 88.5704
9 | 1.3149 | 0.01589 | -0.051 | 82.7502
9.5 | 1.3629 | 0.01787 | -0.049 | 76.2675
10 | 1.4062 | 0.02037 | -0.0466 | 69.0329
10.5 | 1.4416 | 0.02364 | -0.0436 | 60.9814
11 | 1.4638 | 0.02792 | -0.0399 | 52.4284
11.5 | 1.4609 | 0.03328 | -0.0348 | 43.8972
12 | 1.4336 | 0.04093 | -0.0336 | 35.0257
12.5 | 1.4022 | 0.05456 | -0.0432 | 25.7001
13 | 1.3635 | 0.07144 | -0.0545 | 19.0859
13.5 | 1.3156 | 0.08905 | -0.0637 | 14.7737
14 | 1.2709 | 0.10588 | -0.0717 | 12.0032
14.5 | 1.2262 | 0.12318 | -0.0799 | 9.9545
15 | 1.1886 | 0.14033 | -0.0883 | 8.47
15.5 | 1.1566 | 0.1576 | -0.0971 | 7.3388
16 | 1.1302 | 0.17499 | -0.1063 | 6.4587

## 63. Re 3M Mach 0.50 (1)
BIGFOIL.COM POLAR EXPORT
MID 37
MID 37 |  |  |  | Cl Max: | 1.189 | at alpha= | 20 | deg
JavaFoil+Calcfoil stall+Eppler ext transition |  |  |  | L/D Max: | 97.297 | at alpha= | 3.5 | deg
Re: | 3000000 |  |  | Cd Min: | 0.00702 | at alpha= | 2 | deg
Mach: | 0.5 |  |  | Cl=0 at alpha= | -2.5846 | deg
|  |  |  | @ Cl=0.1, Cd= | 0.0086494
|  |  |  | @ Cl=0.4, Cd= | 0.0078209
|  |  |  | @ Cl=0.6, Cd= | 0.0071273
alpha (deg) | Cl | Cd | Cm | Cl/Cd
-20 | -0.931 | 0.16938 | -0.037 | -5.496
-19.5 | -0.905 | 0.16346 | -0.037 | -5.537
-19 | -0.88 | 0.15907 | -0.037 | -5.531
-18.5 | -0.852 | 0.15298 | -0.036 | -5.568
-18 | -0.825 | 0.14856 | -0.036 | -5.555
-17.5 | -0.799 | 0.14366 | -0.035 | -5.56
-17 | -0.773 | 0.13842 | -0.035 | -5.581
-16.5 | -0.746 | 0.13414 | -0.035 | -5.565
-16 | -0.721 | 0.13075 | -0.036 | -5.514
-15.5 | -0.693 | 0.12423 | -0.034 | -5.578
-15 | -0.666 | 0.11965 | -0.033 | -5.566
-14.5 | -0.64 | 0.11673 | -0.033 | -5.479
-14 | -0.613 | 0.11283 | -0.033 | -5.434
-13.5 | -0.587 | 0.10972 | -0.033 | -5.348
-13 | -0.56 | 0.10438 | -0.033 | -5.369
-12.5 | -0.532 | 0.09804 | -0.031 | -5.431
-12 | -0.506 | 0.0949 | -0.031 | -5.331
-11.5 | -0.479 | 0.09175 | -0.031 | -5.224
-11 | -0.453 | 0.0887 | -0.031 | -5.104
-10.5 | -0.426 | 0.08575 | -0.031 | -4.968
-10 | -0.399 | 0.07516 | -0.03 | -5.307
-9.5 | -0.372 | 0.06523 | -0.031 | -5.708
-9 | -0.346 | 0.05916 | -0.031 | -5.845
-8.5 | -0.319 | 0.054 | -0.033 | -5.916
-8 | -0.293 | 0.04938 | -0.035 | -5.941
-7.5 | -0.265 | 0.05309 | -0.028 | -4.982
-7 | -0.238 | 0.04734 | -0.028 | -5.021
-6.5 | -0.211 | 0.04363 | -0.03 | -4.838
-6 | -0.184 | 0.04284 | -0.028 | -4.293
-5.5 | -0.157 | 0.04028 | -0.028 | -3.899
-5 | -0.13 | 0.03887 | -0.028 | -3.347
-4.5 | -0.119 | 0.03621 | -0.029 | -3.276
-4 | -0.131 | 0.03472 | -0.029 | -3.773
-3.5 | -0.114 | 0.00897 | -0.064 | -12.682
-3 | -0.054 | 0.00888 | -0.064 | -6.05
-2.5 | 0.011 | 0.00877 | -0.064 | 1.228
-2 | 0.077 | 0.00867 | -0.064 | 8.901
-1.5 | 0.144 | 0.00861 | -0.064 | 16.777
-1 | 0.212 | 0.00786 | -0.064 | 26.938
-0.5 | 0.279 | 0.00789 | -0.064 | 35.311
0 | 0.346 | 0.00787 | -0.064 | 43.919
0.5 | 0.412 | 0.00781 | -0.064 | 52.81
1 | 0.479 | 0.00786 | -0.064 | 60.936
1.5 | 0.546 | 0.00761 | -0.064 | 71.686
2 | 0.612 | 0.00702 | -0.064 | 87.094
2.5 | 0.678 | 0.0074 | -0.064 | 91.603
3 | 0.743 | 0.00783 | -0.064 | 94.862
3.5 | 0.808 | 0.0083 | -0.064 | 97.297
4 | 0.871 | 0.01026 | -0.064 | 84.914
4.5 | 0.931 | 0.01079 | -0.064 | 86.308
5 | 0.981 | 0.01137 | -0.064 | 86.223
5.5 | 1.014 | 0.01209 | -0.064 | 83.883
6 | 1.017 | 0.0129 | -0.064 | 78.808
6.5 | 0.923 | 0.01376 | -0.064 | 67.074
7 | 0.637 | 0.01502 | -0.065 | 42.404
7.5 | 0.67 | 0.01644 | -0.065 | 40.72
8 | 0.672 | 0.02049 | -0.062 | 32.807
8.5 | 0.591 | 0.06324 | -0.029 | 9.338
9 | 0.696 | 0.03078 | -0.057 | 22.611
9.5 | 0.643 | 0.07065 | -0.03 | 9.103
10 | 0.671 | 0.07152 | -0.033 | 9.382
10.5 | 0.695 | 0.08343 | -0.03 | 8.332
11 | 0.722 | 0.09244 | -0.031 | 7.806
11.5 | 0.747 | 0.09477 | -0.031 | 7.885
12 | 0.775 | 0.09854 | -0.033 | 7.861
12.5 | 0.8 | 0.10191 | -0.033 | 7.853
13 | 0.827 | 0.10732 | -0.034 | 7.702
13.5 | 0.855 | 0.11416 | -0.036 | 7.487
14 | 0.879 | 0.11593 | -0.035 | 7.582
14.5 | 0.905 | 0.11997 | -0.035 | 7.546
15 | 0.934 | 0.12635 | -0.037 | 7.391
15.5 | 0.958 | 0.12693 | -0.037 | 7.546
16 | 0.983 | 0.1328 | -0.037 | 7.405
16.5 | 1.01 | 0.13801 | -0.038 | 7.317
17 | 1.039 | 0.14541 | -0.039 | 7.144
17.5 | 1.061 | 0.14659 | -0.038 | 7.241
18 | 1.087 | 0.14977 | -0.039 | 7.257
18.5 | 1.114 | 0.15569 | -0.04 | 7.157
19 | 1.142 | 0.16352 | -0.041 | 6.983
19.5 | 1.164 | 0.16501 | -0.04 | 7.054
20 | 1.189 | 0.16816 | -0.04 | 7.072

## 64. Re 3M Mach 0.50 (2)
BIGFOIL.COM POLAR EXPORT
MID 37
MID 37 |  |  |  | Cl Max: | 1.3346 | at alpha= | 8 | deg
XFOIL ncrit=9 |  |  |  | L/D Max: | 131.011 | at alpha= | 3.5 | deg
Re: | 3000000 |  |  | Cd Min: | 0.29703 | at alpha= | -20 | deg
Mach: | 0.5 |  |  | Cl=0 at alpha= | -2.4574 | deg
|  |  |  | @ Cl=0.1, Cd= | 0.0060689
|  |  |  | @ Cl=0.4, Cd= | 0.0054823
|  |  |  | @ Cl=0.6, Cd= | 0.0051712
alpha (deg) | Cl | Cd | Cm | Cl/Cd
-20 | -0.9454 | 0.29703 | 0.1133 | -3.1828
-19.5 | -0.9223 | 0.28843 | 0.1079 | -3.1977
-19 | -0.8994 | 0.27979 | 0.1026 | -3.2146
-18.5 | -0.8763 | 0.2711 | 0.0974 | -3.2324
-18 | -0.8532 | 0.26239 | 0.0922 | -3.2516
-17.5 | -0.8304 | 0.25365 | 0.0872 | -3.2738
-17 | -0.8077 | 0.24491 | 0.0822 | -3.2979
-16.5 | -0.7853 | 0.23614 | 0.0774 | -3.3256
-16 | -0.7648 | 0.22719 | 0.0727 | -3.3663
-15.5 | -0.7433 | 0.21965 | 0.0683 | -3.384
-15 | -0.7216 | 0.21168 | 0.064 | -3.4089
-14.5 | -0.6993 | 0.2031 | 0.0597 | -3.4431
-14 | -0.6786 | 0.19472 | 0.0555 | -3.485
-13.5 | -0.6588 | 0.1864 | 0.0514 | -3.5343
-13 | -0.6399 | 0.17813 | 0.0475 | -3.5923
-12.5 | -0.6218 | 0.16987 | 0.0438 | -3.6604
-12 | -0.6047 | 0.16165 | 0.0403 | -3.7408
-11.5 | -0.5886 | 0.15347 | 0.0369 | -3.8353
-11 | -0.5735 | 0.14524 | 0.0336 | -3.9486
-10.5 | -0.5595 | 0.13701 | 0.0303 | -4.0836
-10 | -0.55 | 0.12819 | 0.027 | -4.2905
-9.5 | -0.5348 | 0.12134 | 0.0241 | -4.4075
-9 | -0.5188 | 0.11359 | 0.0206 | -4.5673
-8.5 | -0.5061 | 0.10572 | 0.0171 | -4.7872
-8 | -0.4938 | 0.09793 | 0.0136 | -5.0424
-7.5 | -0.4818 | 0.0902 | 0.0098 | -5.3415
-7 | -0.47 | 0.08245 | 0.0055 | -5.7004
-6.5 | -0.4585 | 0.07465 | 0.0006 | -6.142
-6 | -0.4434 | 0.06547 | -0.0094 | -6.7726
-5.5 | -0.3993 | 0.0531 | -0.0295 | -7.5198
-5 | -0.3461 | 0.03822 | -0.0506 | -9.0555
-4.5 | -0.2849 | 0.02269 | -0.065 | -12.5562
-4 | -0.2183 | 0.01159 | -0.0698 | -18.8352
-3.5 | -0.1473 | 0.00779 | -0.0697 | -18.9089
-3 | -0.0761 | 0.00678 | -0.0689 | -11.2242
-2.5 | -0.0059 | 0.00634 | -0.0682 | -0.9306
-2 | 0.0634 | 0.00616 | -0.0677 | 10.2922
-1 | 0.2 | 0.00582 | -0.0674 | 34.3643
-0.5 | 0.2679 | 0.00566 | -0.0675 | 47.3322
0 | 0.3356 | 0.00553 | -0.0676 | 60.6872
0.5 | 0.4031 | 0.00548 | -0.0677 | 73.5584
1 | 0.4705 | 0.00548 | -0.0677 | 85.8577
1.5 | 0.5381 | 0.00541 | -0.0678 | 99.464
2 | 0.6029 | 0.00516 | -0.067 | 116.8411
2.5 | 0.6668 | 0.0053 | -0.0656 | 125.8113
3.5 | 0.8031 | 0.00613 | -0.0645 | 131.0114
4 | 0.8714 | 0.00669 | -0.0636 | 130.2541
4.5 | 0.9401 | 0.0073 | -0.0624 | 128.7808
5 | 1.0087 | 0.00808 | -0.061 | 124.8391
5.5 | 1.0765 | 0.00917 | -0.0591 | 117.3937
6 | 1.1462 | 0.0102 | -0.0567 | 112.3725
6.5 | 1.2163 | 0.01145 | -0.0537 | 106.2271
7 | 1.2815 | 0.01376 | -0.0493 | 93.1323
7.5 | 1.3287 | 0.01842 | -0.0432 | 72.1336
8 | 1.3346 | 0.02648 | -0.0369 | 50.4003
8.5 | 1.3058 | 0.03493 | -0.0331 | 37.3833
9 | 1.2721 | 0.04809 | -0.0435 | 26.4525
9.5 | 1.2377 | 0.06423 | -0.0561 | 19.2698
10 | 1.2012 | 0.07893 | -0.0642 | 15.2185
10.5 | 1.1659 | 0.09302 | -0.0711 | 12.5339
11 | 1.1341 | 0.10692 | -0.0779 | 10.607
11.5 | 1.1066 | 0.12078 | -0.0848 | 9.1621
12 | 1.0847 | 0.13483 | -0.092 | 8.0449
12.5 | 1.0681 | 0.14897 | -0.0994 | 7.1699
13 | 1.0581 | 0.16298 | -0.1068 | 6.4922

## 65. Re 4M Mach 0.00 (1)
BIGFOIL.COM POLAR EXPORT
MID 37
MID 37 |  |  |  | Cl Max: | 1.088 | at alpha= | 9 | deg
JavaFoil+Calcfoil stall+Eppler ext transition |  |  |  | L/D Max: | 100.628 | at alpha= | 4 | deg
Re: | 4000000 |  |  | Cd Min: | 0.0065 | at alpha= | 2.5 | deg
Mach: | 0 |  |  | Cl=0 at alpha= | -2.5789 | deg
|  |  |  | @ Cl=0.1, Cd= | 0.0080843
|  |  |  | @ Cl=0.4, Cd= | 0.0073426
|  |  |  | @ Cl=0.6, Cd= | 0.0065716
alpha (deg) | Cl | Cd | Cm | Cl/Cd
-14.5 | -0.281 | 0.10345 | -0.027 | -2.713
-14 | -0.295 | 0.09815 | -0.027 | -3.009
-13.5 | -0.31 | 0.09302 | -0.027 | -3.333
-13 | -0.325 | 0.08823 | -0.027 | -3.681
-12.5 | -0.339 | 0.08342 | -0.027 | -4.065
-12 | -0.353 | 0.07869 | -0.027 | -4.482
-11.5 | -0.365 | 0.07454 | -0.027 | -4.898
-11 | -0.376 | 0.07035 | -0.027 | -5.344
-10.5 | -0.385 | 0.06659 | -0.027 | -5.777
-10 | -0.391 | 0.06248 | -0.027 | -6.253
-9.5 | -0.393 | 0.05884 | -0.027 | -6.686
-9 | -0.392 | 0.05528 | -0.027 | -7.096
-8.5 | -0.385 | 0.05159 | -0.028 | -7.463
-8 | -0.373 | 0.04848 | -0.029 | -7.692
-7.5 | -0.356 | 0.04545 | -0.029 | -7.843
-7 | -0.337 | 0.04143 | -0.032 | -8.136
-6.5 | -0.383 | 0.00864 | -0.056 | -44.274
-6 | -0.346 | 0.00862 | -0.056 | -40.13
-5.5 | -0.304 | 0.00848 | -0.056 | -35.898
-5 | -0.259 | 0.00838 | -0.056 | -30.886
-4.5 | -0.21 | 0.00834 | -0.056 | -25.149
-4 | -0.158 | 0.00829 | -0.056 | -19.018
-3.5 | -0.103 | 0.00824 | -0.056 | -12.553
-3 | -0.048 | 0.0082 | -0.056 | -5.805
-2.5 | 0.009 | 0.00813 | -0.056 | 1.16
-2 | 0.067 | 0.00809 | -0.056 | 8.3
-1.5 | 0.125 | 0.00808 | -0.056 | 15.493
-1 | 0.183 | 0.00748 | -0.056 | 24.5
-0.5 | 0.241 | 0.00739 | -0.056 | 32.657
0 | 0.3 | 0.00739 | -0.056 | 40.548
0.5 | 0.357 | 0.00735 | -0.056 | 48.632
1 | 0.415 | 0.00734 | -0.056 | 56.539
1.5 | 0.473 | 0.00727 | -0.056 | 65.035
2 | 0.53 | 0.00675 | -0.056 | 78.533
2.5 | 0.588 | 0.0065 | -0.056 | 90.421
3 | 0.645 | 0.00684 | -0.056 | 94.341
3.5 | 0.702 | 0.00718 | -0.056 | 97.751
4 | 0.758 | 0.00753 | -0.056 | 100.628
4.5 | 0.813 | 0.00906 | -0.056 | 89.666
5 | 0.864 | 0.00939 | -0.056 | 92.009
5.5 | 0.912 | 0.00974 | -0.056 | 93.581
6 | 0.955 | 0.01014 | -0.056 | 94.27
6.5 | 0.994 | 0.01056 | -0.056 | 94.144
7 | 1.027 | 0.01101 | -0.056 | 93.302
7.5 | 1.054 | 0.0115 | -0.056 | 91.629
8 | 1.073 | 0.012 | -0.056 | 89.381
8.5 | 1.084 | 0.01251 | -0.056 | 86.657
9 | 1.088 | 0.0131 | -0.056 | 83.03
9.5 | 1.08 | 0.01382 | -0.056 | 78.145
10 | 1.062 | 0.01462 | -0.056 | 72.655
10.5 | 1.036 | 0.01563 | -0.056 | 66.29
11 | 0.989 | 0.0169 | -0.055 | 58.526
11.5 | 0.939 | 0.01882 | -0.054 | 49.89
12 | 0.879 | 0.02251 | -0.053 | 39.068
12.5 | 0.815 | 0.02897 | -0.051 | 28.149
13 | 0.752 | 0.03845 | -0.049 | 19.543
13.5 | 0.691 | 0.05036 | -0.047 | 13.722
14 | 0.639 | 0.06046 | -0.045 | 10.575

## 66. Re 4M Mach 0.00 (2)
BIGFOIL.COM POLAR EXPORT
MID 37
MID 37 |  |  |  | Cl Max: | 1.6609 | at alpha= | 14 | deg
XFOIL ncrit=9 |  |  |  | L/D Max: | 128.436 | at alpha= | 4.5 | deg
Re: | 4000000 |  |  | Cd Min: | 0.27736 | at alpha= | 20 | deg
Mach: | 0 |  |  | Cl=0 at alpha= | -2.5123 | deg
|  |  |  | @ Cl=0.1, Cd= | 0.0055695
|  |  |  | @ Cl=0.4, Cd= | 0.0050403
|  |  |  | @ Cl=0.6, Cd= | 0.0048326
alpha (deg) | Cl | Cd | Cm | Cl/Cd
-6.5 | -0.4526 | 0.00804 | -0.0584 | -56.2935
-6 | -0.3899 | 0.00747 | -0.0599 | -52.1954
-5.5 | -0.3342 | 0.00702 | -0.0596 | -47.6068
-5 | -0.2805 | 0.00663 | -0.0589 | -42.3077
-4.5 | -0.2251 | 0.00627 | -0.0585 | -35.9011
-4 | -0.169 | 0.00607 | -0.0583 | -27.8418
-3.5 | -0.1123 | 0.00582 | -0.0582 | -19.2955
-3 | -0.0555 | 0.00574 | -0.0582 | -9.669
-2.5 | 0.0014 | 0.00568 | -0.0582 | 0.24648
-2 | 0.0582 | 0.00565 | -0.0583 | 10.3009
-1.5 | 0.1153 | 0.00554 | -0.0584 | 20.8123
-1 | 0.1724 | 0.00535 | -0.0586 | 32.2243
-0.5 | 0.2294 | 0.00526 | -0.0588 | 43.6122
0 | 0.2866 | 0.00512 | -0.0591 | 55.9766
0.5 | 0.3435 | 0.00508 | -0.0593 | 67.6181
1 | 0.4004 | 0.00504 | -0.0595 | 79.4444
1.5 | 0.4572 | 0.00501 | -0.0597 | 91.2575
2 | 0.5137 | 0.00487 | -0.0599 | 105.4825
2.5 | 0.5653 | 0.00466 | -0.0587 | 121.309
3 | 0.6216 | 0.00494 | -0.0587 | 125.83
3.5 | 0.6777 | 0.00528 | -0.0587 | 128.3523
4.5 | 0.7886 | 0.00614 | -0.0586 | 128.4365
5 | 0.8436 | 0.00663 | -0.0585 | 127.2398
5.5 | 0.8982 | 0.00719 | -0.0583 | 124.9235
6 | 0.952 | 0.0079 | -0.0581 | 120.5063
6.5 | 1.0054 | 0.00868 | -0.0578 | 115.8295
7 | 1.0592 | 0.00926 | -0.0574 | 114.3844
7.5 | 1.1126 | 0.0099 | -0.057 | 112.3838
8 | 1.1655 | 0.01056 | -0.0567 | 110.3693
8.5 | 1.2176 | 0.01132 | -0.0562 | 107.5618
9 | 1.2688 | 0.0122 | -0.0556 | 104
9.5 | 1.319 | 0.01319 | -0.0549 | 100
10 | 1.3681 | 0.01429 | -0.0541 | 95.7383
10.5 | 1.416 | 0.01546 | -0.0533 | 91.5912
11 | 1.4626 | 0.0167 | -0.0523 | 87.5808
11.5 | 1.508 | 0.01798 | -0.0512 | 83.871
12 | 1.5517 | 0.01937 | -0.05 | 80.1084
12.5 | 1.5895 | 0.02141 | -0.0483 | 74.241
13 | 1.6044 | 0.02594 | -0.0443 | 61.8504
13.5 | 1.6347 | 0.02794 | -0.0421 | 58.5075
14 | 1.6609 | 0.02992 | -0.0394 | 55.5114
14.5 | 1.6607 | 0.03309 | -0.0346 | 50.1874
15 | 1.6548 | 0.03824 | -0.0332 | 43.2741
15.5 | 1.639 | 0.04688 | -0.0366 | 34.9616
16 | 1.5925 | 0.06306 | -0.0463 | 25.2537
16.5 | 1.509 | 0.08666 | -0.0589 | 17.4129
17 | 1.3677 | 0.1225 | -0.0769 | 11.1649
17.5 | 1.2879 | 0.1489 | -0.0905 | 8.6494
18 | 1.2272 | 0.17367 | -0.1042 | 7.0663
18.5 | 1.191 | 0.19482 | -0.1164 | 6.1133
19.5 | 1.1089 | 0.26975 | -0.1539 | 4.1108
20 | 1.124 | 0.27736 | -0.1587 | 4.0525

## 67. Re 4M Mach 0.10 (1)
BIGFOIL.COM POLAR EXPORT
MID 37
MID 37 |  |  |  | Cl Max: | 1.081 | at alpha= | 8.5 | deg
JavaFoil+Calcfoil stall+Eppler ext transition |  |  |  | L/D Max: | 100.714 | at alpha= | 4 | deg
Re: | 4000000 |  |  | Cd Min: | 0.00653 | at alpha= | 2.5 | deg
Mach: | 0.1 |  |  | Cl=0 at alpha= | -2.5789 | deg
|  |  |  | @ Cl=0.1, Cd= | 0.0080944
|  |  |  | @ Cl=0.4, Cd= | 0.00736
|  |  |  | @ Cl=0.6, Cd= | 0.0065821
alpha (deg) | Cl | Cd | Cm | Cl/Cd
-14 | -0.258 | 0.09896 | -0.027 | -2.609
-13.5 | -0.275 | 0.09402 | -0.027 | -2.924
-13 | -0.292 | 0.08868 | -0.027 | -3.291
-12.5 | -0.309 | 0.08386 | -0.027 | -3.68
-12 | -0.325 | 0.07918 | -0.027 | -4.104
-11.5 | -0.34 | 0.07495 | -0.027 | -4.539
-11 | -0.354 | 0.07073 | -0.027 | -5.006
-10.5 | -0.366 | 0.06686 | -0.026 | -5.47
-10 | -0.375 | 0.06291 | -0.027 | -5.959
-9.5 | -0.381 | 0.05914 | -0.027 | -6.436
-9 | -0.382 | 0.05554 | -0.027 | -6.882
-8.5 | -0.377 | 0.05191 | -0.028 | -7.269
-8 | -0.367 | 0.04873 | -0.029 | -7.539
-7.5 | -0.353 | 0.04566 | -0.029 | -7.724
-7 | -0.334 | 0.04253 | -0.031 | -7.844
-6.5 | -0.381 | 0.00863 | -0.056 | -44.169
-6 | -0.345 | 0.00865 | -0.056 | -39.942
-5.5 | -0.305 | 0.00851 | -0.056 | -35.778
-5 | -0.259 | 0.00841 | -0.056 | -30.85
-4.5 | -0.21 | 0.00836 | -0.056 | -25.147
-4 | -0.158 | 0.00831 | -0.056 | -19.054
-3.5 | -0.104 | 0.00826 | -0.056 | -12.583
-3 | -0.048 | 0.00822 | -0.056 | -5.817
-2.5 | 0.009 | 0.00814 | -0.056 | 1.163
-2 | 0.067 | 0.0081 | -0.056 | 8.326
-1.5 | 0.126 | 0.00809 | -0.056 | 15.561
-1 | 0.184 | 0.0075 | -0.056 | 24.574
-0.5 | 0.243 | 0.0074 | -0.056 | 32.772
0 | 0.301 | 0.0074 | -0.056 | 40.653
0.5 | 0.359 | 0.00736 | -0.056 | 48.802
1 | 0.417 | 0.00736 | -0.056 | 56.715
1.5 | 0.475 | 0.00729 | -0.056 | 65.178
2 | 0.533 | 0.00677 | -0.056 | 78.715
2.5 | 0.591 | 0.00653 | -0.056 | 90.514
3 | 0.648 | 0.00686 | -0.056 | 94.47
3.5 | 0.705 | 0.0072 | -0.056 | 97.871
4 | 0.761 | 0.00756 | -0.056 | 100.714
4.5 | 0.817 | 0.00908 | -0.056 | 89.91
5 | 0.868 | 0.00943 | -0.056 | 92
5.5 | 0.916 | 0.00979 | -0.056 | 93.497
6 | 0.959 | 0.0102 | -0.056 | 94.057
6.5 | 0.997 | 0.01062 | -0.056 | 93.947
7 | 1.03 | 0.01107 | -0.056 | 92.967
7.5 | 1.055 | 0.0116 | -0.056 | 90.946
8 | 1.072 | 0.01211 | -0.056 | 88.512
8.5 | 1.081 | 0.01262 | -0.056 | 85.642
9 | 1.081 | 0.01324 | -0.056 | 81.681
9.5 | 1.07 | 0.014 | -0.056 | 76.422
10 | 1.047 | 0.01485 | -0.056 | 70.48
10.5 | 1.015 | 0.01597 | -0.056 | 63.572
11 | 0.959 | 0.01738 | -0.055 | 55.167
11.5 | 0.901 | 0.01975 | -0.054 | 45.628
12 | 0.835 | 0.02439 | -0.053 | 34.224
12.5 | 0.764 | 0.03248 | -0.051 | 23.532
13 | 0.695 | 0.04442 | -0.048 | 15.648
13.5 | 0.637 | 0.05427 | -0.046 | 11.733

## 68. Re 4M Mach 0.10 (2)
BIGFOIL.COM POLAR EXPORT
MID 37
MID 37 |  |  |  | Cl Max: | 1.6253 | at alpha= | 14 | deg
XFOIL ncrit=9 |  |  |  | L/D Max: | 128.604 | at alpha= | 3.5 | deg
Re: | 4000000 |  |  | Cd Min: | 0.23728 | at alpha= | 19 | deg
Mach: | 0.1 |  |  | Cl=0 at alpha= | -2.5105 | deg
|  |  |  | @ Cl=0.1, Cd= | 0.0055803
|  |  |  | @ Cl=0.4, Cd= | 0.0050617
|  |  |  | @ Cl=0.6, Cd= | 0.0048251
alpha (deg) | Cl | Cd | Cm | Cl/Cd
-8.5 | -0.6762 | 0.01621 | -0.0579 | -41.715
-8 | -0.6237 | 0.01261 | -0.0587 | -49.4607
-7.5 | -0.5687 | 0.01071 | -0.0589 | -53.0999
-7 | -0.5128 | 0.0098 | -0.0589 | -52.3265
-6.5 | -0.4567 | 0.00848 | -0.0589 | -53.8561
-6 | -0.3931 | 0.0076 | -0.0605 | -51.7237
-5.5 | -0.3372 | 0.00714 | -0.0601 | -47.2269
-5 | -0.2829 | 0.00671 | -0.0593 | -42.161
-4.5 | -0.227 | 0.00633 | -0.0589 | -35.861
-4 | -0.1705 | 0.0061 | -0.0587 | -27.9508
-3.5 | -0.1132 | 0.00584 | -0.0586 | -19.3836
-3 | -0.0561 | 0.00578 | -0.0585 | -9.7059
-2.5 | 0.0012 | 0.0057 | -0.0585 | 0.21053
-2 | 0.0584 | 0.00566 | -0.0586 | 10.318
-1.5 | 0.1158 | 0.00555 | -0.0587 | 20.8649
-1 | 0.1733 | 0.00536 | -0.0589 | 32.3321
-0.5 | 0.2307 | 0.00528 | -0.0591 | 43.6932
0 | 0.2881 | 0.00513 | -0.0594 | 56.1598
1 | 0.4027 | 0.00506 | -0.0598 | 79.585
1.5 | 0.4598 | 0.00502 | -0.06 | 91.5936
2 | 0.5166 | 0.00488 | -0.0601 | 105.8607
2.5 | 0.5686 | 0.00467 | -0.059 | 121.7559
3 | 0.6253 | 0.00495 | -0.059 | 126.3232
3.5 | 0.6816 | 0.0053 | -0.0589 | 128.6038
4 | 0.7376 | 0.00574 | -0.0589 | 128.5017
4.5 | 0.7934 | 0.00618 | -0.0588 | 128.3819
5 | 0.8488 | 0.00666 | -0.0586 | 127.4474
5.5 | 0.9037 | 0.00725 | -0.0584 | 124.6483
6 | 0.9579 | 0.00799 | -0.0581 | 119.8874
6.5 | 1.012 | 0.00873 | -0.0578 | 115.9221
7 | 1.0662 | 0.00936 | -0.0573 | 113.9103
7.5 | 1.1201 | 0.01 | -0.0569 | 112.01
8 | 1.1735 | 0.01069 | -0.0564 | 109.7755
8.5 | 1.226 | 0.01151 | -0.0558 | 106.5161
9 | 1.2775 | 0.01246 | -0.0551 | 102.5281
9.5 | 1.3279 | 0.01354 | -0.0543 | 98.0724
10 | 1.3771 | 0.01473 | -0.0534 | 93.4895
10.5 | 1.425 | 0.01601 | -0.0523 | 89.0069
11 | 1.4716 | 0.01734 | -0.0512 | 84.8674
11.5 | 1.5167 | 0.01875 | -0.0499 | 80.8907
12 | 1.5576 | 0.02061 | -0.0483 | 75.575
12.5 | 1.572 | 0.02556 | -0.0441 | 61.5023
13 | 1.605 | 0.02753 | -0.0419 | 58.3
13.5 | 1.6248 | 0.03033 | -0.0386 | 53.5707
14 | 1.6253 | 0.03358 | -0.0339 | 48.4008
14.5 | 1.6101 | 0.04012 | -0.0334 | 40.1321
15 | 1.5849 | 0.05128 | -0.0393 | 30.9068
15.5 | 1.5321 | 0.06939 | -0.0504 | 22.0796
16 | 1.4372 | 0.09537 | -0.064 | 15.0697
16.5 | 1.3454 | 0.12151 | -0.0768 | 11.0723
17 | 1.2612 | 0.14889 | -0.091 | 8.4707
17.5 | 1.2165 | 0.16957 | -0.1021 | 7.174
18 | 1.1777 | 0.1912 | -0.1145 | 6.1595
18.5 | 1.1451 | 0.21421 | -0.1277 | 5.3457
19 | 1.1252 | 0.23728 | -0.1403 | 4.7421

## 69. Re 4M Mach 0.25 (1)
BIGFOIL.COM POLAR EXPORT
MID 37
MID 37 |  |  |  | Cl Max: | 1.056 | at alpha= | 8 | deg
JavaFoil+Calcfoil stall+Eppler ext transition |  |  |  | L/D Max: | 101.177 | at alpha= | 4 | deg
Re: | 4000000 |  |  | Cd Min: | 0.00668 | at alpha= | 2.5 | deg
Mach: | 0.25 |  |  | Cl=0 at alpha= | -2.5848 | deg
|  |  |  | @ Cl=0.1, Cd= | 0.0081597
|  |  |  | @ Cl=0.4, Cd= | 0.07413
|  |  |  | @ Cl=0.6, Cd= | 0.07413
alpha (deg) | Cl | Cd | Cm | Cl/Cd
-11 | -0.137 | 0.07277 | -0.027 | -1.877
-10.5 | -0.188 | 0.06887 | -0.027 | -2.733
-10 | -0.23 | 0.06474 | -0.027 | -3.558
-9.5 | -0.265 | 0.06083 | -0.027 | -4.364
-9 | -0.293 | 0.05715 | -0.027 | -5.135
-8.5 | -0.31 | 0.05352 | -0.027 | -5.796
-8 | -0.319 | 0.05021 | -0.028 | -6.344
-7.5 | -0.319 | 0.04727 | -0.028 | -6.745
-7 | -0.312 | 0.04406 | -0.029 | -7.073
-6.5 | -0.296 | 0.0415 | -0.03 | -7.143
-6 | -0.339 | 0.0087 | -0.058 | -38.938
-5.5 | -0.303 | 0.00865 | -0.058 | -35.075
-5 | -0.261 | 0.00855 | -0.058 | -30.518
-4.5 | -0.213 | 0.00848 | -0.058 | -25.138
-4 | -0.161 | 0.00842 | -0.058 | -19.159
-3.5 | -0.106 | 0.00836 | -0.058 | -12.711
-3 | -0.049 | 0.00831 | -0.058 | -5.898
-2.5 | 0.01 | 0.00825 | -0.058 | 1.179
-2 | 0.069 | 0.00817 | -0.058 | 8.477
-1.5 | 0.129 | 0.00815 | -0.058 | 15.873
-1 | 0.189 | 0.00756 | -0.058 | 25.054
-0.5 | 0.249 | 0.00746 | -0.058 | 33.425
0 | 0.309 | 0.00749 | -0.058 | 41.298
0.5 | 0.369 | 0.00742 | -0.058 | 49.733
1 | 0.429 | 0.00744 | -0.058 | 57.656
1.5 | 0.488 | 0.0074 | -0.058 | 66.015
2 | 0.548 | 0.00728 | -0.058 | 75.264
2.5 | 0.607 | 0.00668 | -0.058 | 90.851
3 | 0.666 | 0.00699 | -0.058 | 95.244
3.5 | 0.724 | 0.00734 | -0.058 | 98.63
4 | 0.782 | 0.00773 | -0.058 | 101.177
4.5 | 0.838 | 0.0093 | -0.058 | 90.141
5 | 0.89 | 0.00967 | -0.058 | 92.042
5.5 | 0.937 | 0.01007 | -0.058 | 93.061
6 | 0.979 | 0.01051 | -0.058 | 93.159
6.5 | 1.013 | 0.01101 | -0.058 | 92.028
7 | 1.039 | 0.01151 | -0.058 | 90.21
7.5 | 1.054 | 0.0121 | -0.058 | 87.069
8 | 1.056 | 0.01269 | -0.058 | 83.234
8.5 | 1.045 | 0.01332 | -0.058 | 78.454
9 | 1.02 | 0.01411 | -0.058 | 72.289
9.5 | 0.975 | 0.01513 | -0.058 | 64.468
10 | 0.902 | 0.01636 | -0.057 | 55.155
10.5 | 0.809 | 0.01837 | -0.056 | 44.055
11 | 0.699 | 0.02307 | -0.054 | 30.282
11.5 | 0.579 | 0.03264 | -0.052 | 17.746
12 | 0.461 | 0.0466 | -0.048 | 9.89
12.5 | 0.347 | 0.06066 | -0.045 | 5.712
13 | 0.223 | 0.07413 | -0.041 | 3.009

## 70. Re 4M Mach 0.25 (2)
BIGFOIL.COM POLAR EXPORT
MID 37
MID 37 |  |  |  | Cl Max: | 1.4953 | at alpha= | 11 | deg
XFOIL ncrit=9 |  |  |  | L/D Max: | 130.594 | at alpha= | 3.5 | deg
Re: | 4000000 |  |  | Cd Min: | 0.16221 | at alpha= | 16 | deg
Mach: | 0.25 |  |  | Cl=0 at alpha= | -99 | deg
|  |  |  | @ Cl=0.1, Cd= | 0.00519
|  |  |  | @ Cl=0.4, Cd= | 0.0051277
|  |  |  | @ Cl=0.6, Cd= | 0.0048102
alpha (deg) | Cl | Cd | Cm | Cl/Cd
0 | 0.2969 | 0.00519 | -0.0609 | 57.2062
0.5 | 0.356 | 0.00515 | -0.0611 | 69.1262
1 | 0.4152 | 0.00512 | -0.0613 | 81.0938
1.5 | 0.4742 | 0.00509 | -0.0615 | 93.1631
2.5 | 0.5867 | 0.00474 | -0.0603 | 123.7764
3 | 0.6454 | 0.00505 | -0.0603 | 127.802
3.5 | 0.7039 | 0.00539 | -0.0601 | 130.5937
4 | 0.762 | 0.00587 | -0.06 | 129.8126
4.5 | 0.82 | 0.00632 | -0.0597 | 129.7468
5 | 0.8779 | 0.00684 | -0.0594 | 128.348
5.5 | 0.935 | 0.00752 | -0.059 | 124.3351
6 | 0.991 | 0.00849 | -0.0583 | 116.7256
6.5 | 1.0486 | 0.00904 | -0.0577 | 115.9956
7 | 1.1052 | 0.00988 | -0.0568 | 111.8623
7.5 | 1.1619 | 0.01062 | -0.056 | 109.4068
8 | 1.2175 | 0.01161 | -0.0549 | 104.8665
8.5 | 1.2717 | 0.01282 | -0.0536 | 99.1966
9 | 1.3241 | 0.01429 | -0.0521 | 92.6592
9.5 | 1.3743 | 0.01604 | -0.0503 | 85.6796
10 | 1.4217 | 0.01805 | -0.0482 | 78.7645
10.5 | 1.465 | 0.02044 | -0.0458 | 71.6732
11 | 1.4953 | 0.02419 | -0.0424 | 61.8148
11.5 | 1.4648 | 0.03301 | -0.0355 | 44.3744
12 | 1.4378 | 0.04035 | -0.0338 | 35.6332
12.5 | 1.4058 | 0.05409 | -0.0436 | 25.99
13 | 1.3655 | 0.07149 | -0.0553 | 19.1006
13.5 | 1.3297 | 0.08698 | -0.0632 | 15.2874
14 | 1.286 | 0.10351 | -0.0709 | 12.4239
14.5 | 1.2649 | 0.11601 | -0.0762 | 10.9034
15 | 1.2346 | 0.13072 | -0.083 | 9.4446
15.5 | 1.205 | 0.14623 | -0.0906 | 8.2404
16 | 1.1786 | 0.16221 | -0.0989 | 7.2659

## 71. Re 4M Mach 0.50 (1)
BIGFOIL.COM POLAR EXPORT
MID 37
MID 37 |  |  |  | Cl Max: | 1.19 | at alpha= | 20 | deg
JavaFoil+Calcfoil stall+Eppler ext transition |  |  |  | L/D Max: | 100.416 | at alpha= | 3.5 | deg
Re: | 4000000 |  |  | Cd Min: | 0.00717 | at alpha= | 2.5 | deg
Mach: | 0.5 |  |  | Cl=0 at alpha= | -2.5846 | deg
|  |  |  | @ Cl=0.1, Cd= | 0.0084694
|  |  |  | @ Cl=0.4, Cd= | 0.0078009
|  |  |  | @ Cl=0.6, Cd= | 0.00782
alpha (deg) | Cl | Cd | Cm | Cl/Cd
-20 | -0.931 | 0.16283 | -0.037 | -5.719
-19.5 | -0.905 | 0.15786 | -0.037 | -5.735
-19 | -0.881 | 0.15488 | -0.038 | -5.686
-18.5 | -0.853 | 0.14832 | -0.037 | -5.749
-18 | -0.826 | 0.14373 | -0.036 | -5.744
-17.5 | -0.799 | 0.13926 | -0.036 | -5.739
-17 | -0.773 | 0.13323 | -0.035 | -5.802
-16.5 | -0.747 | 0.12898 | -0.035 | -5.79
-16 | -0.721 | 0.12823 | -0.036 | -5.625
-15.5 | -0.694 | 0.1208 | -0.035 | -5.743
-15 | -0.666 | 0.11651 | -0.034 | -5.718
-14.5 | -0.64 | 0.11218 | -0.033 | -5.703
-14 | -0.613 | 0.10829 | -0.033 | -5.664
-13.5 | -0.587 | 0.10459 | -0.034 | -5.612
-13 | -0.561 | 0.10112 | -0.034 | -5.543
-12.5 | -0.533 | 0.09488 | -0.032 | -5.619
-12 | -0.507 | 0.08475 | -0.033 | -5.978
-11.5 | -0.48 | 0.07762 | -0.033 | -6.186
-11 | -0.454 | 0.07142 | -0.033 | -6.352
-10.5 | -0.427 | 0.06635 | -0.033 | -6.437
-10 | -0.399 | 0.07222 | -0.031 | -5.525
-9.5 | -0.373 | 0.06364 | -0.031 | -5.854
-9 | -0.346 | 0.05752 | -0.033 | -6.022
-8.5 | -0.321 | 0.05201 | -0.035 | -6.166
-8 | -0.297 | 0.04514 | -0.04 | -6.583
-7.5 | -0.265 | 0.05048 | -0.029 | -5.243
-7 | -0.238 | 0.04683 | -0.029 | -5.079
-6.5 | -0.212 | 0.04275 | -0.033 | -4.953
-6 | -0.184 | 0.0424 | -0.029 | -4.341
-5.5 | -0.157 | 0.03958 | -0.03 | -3.976
-5 | -0.13 | 0.03841 | -0.029 | -3.39
-4.5 | -0.121 | 0.0315 | -0.041 | -3.852
-4 | -0.163 | 0.00889 | -0.064 | -18.331
-3.5 | -0.114 | 0.00884 | -0.064 | -12.87
-3 | -0.054 | 0.00872 | -0.064 | -6.159
-2.5 | 0.011 | 0.0086 | -0.064 | 1.252
-2 | 0.077 | 0.00849 | -0.064 | 9.089
-1.5 | 0.144 | 0.00843 | -0.064 | 17.119
-1 | 0.212 | 0.00784 | -0.064 | 26.988
-0.5 | 0.279 | 0.00777 | -0.064 | 35.887
0 | 0.346 | 0.00776 | -0.064 | 44.551
0.5 | 0.412 | 0.00781 | -0.064 | 52.84
1 | 0.479 | 0.00781 | -0.064 | 61.314
1.5 | 0.546 | 0.00791 | -0.064 | 69.01
2 | 0.612 | 0.0078 | -0.064 | 78.448
2.5 | 0.678 | 0.00717 | -0.064 | 94.469
3 | 0.743 | 0.0076 | -0.064 | 97.802
3.5 | 0.808 | 0.00805 | -0.064 | 100.416
4 | 0.871 | 0.00984 | -0.064 | 88.562
4.5 | 0.931 | 0.01034 | -0.064 | 90.04
5 | 0.981 | 0.01089 | -0.064 | 90.029
5.5 | 1.014 | 0.01157 | -0.064 | 87.669
6 | 1.017 | 0.01232 | -0.064 | 82.493
6.5 | 0.923 | 0.01315 | -0.064 | 70.216
7 | 0.637 | 0.01425 | -0.065 | 44.676
7.5 | 0.67 | 0.01549 | -0.065 | 43.229
8 | 0.682 | 0.01846 | -0.063 | 36.938
8.5 | 0.594 | 0.06078 | -0.034 | 9.769
9 | 0.719 | 0.02402 | -0.06 | 29.935
9.5 | 0.645 | 0.0684 | -0.033 | 9.436
10 | 0.684 | 0.06416 | -0.042 | 10.664
10.5 | 0.696 | 0.08121 | -0.031 | 8.567
11 | 0.723 | 0.0788 | -0.033 | 9.177
11.5 | 0.748 | 0.08827 | -0.033 | 8.479
12 | 0.775 | 0.09453 | -0.033 | 8.197
12.5 | 0.801 | 0.09789 | -0.033 | 8.178
13 | 0.828 | 0.10299 | -0.035 | 8.041
13.5 | 0.855 | 0.11134 | -0.036 | 7.684
14 | 0.879 | 0.1119 | -0.035 | 7.859
14.5 | 0.906 | 0.11511 | -0.036 | 7.869
15 | 0.936 | 0.12086 | -0.038 | 7.744
15.5 | 0.958 | 0.12373 | -0.037 | 7.744
16 | 0.984 | 0.12726 | -0.037 | 7.732
16.5 | 1.012 | 0.13228 | -0.039 | 7.651
17 | 1.041 | 0.14 | -0.04 | 7.434
17.5 | 1.062 | 0.14158 | -0.039 | 7.5
18 | 1.088 | 0.14491 | -0.039 | 7.505
18.5 | 1.116 | 0.14965 | -0.04 | 7.459
19 | 1.144 | 0.15745 | -0.041 | 7.267
19.5 | 1.165 | 0.15719 | -0.04 | 7.409
20 | 1.19 | 0.16212 | -0.04 | 7.338

## 72. Re 4M Mach 0.50 (2)
BIGFOIL.COM POLAR EXPORT
MID 37
MID 37 |  |  |  | Cl Max: | 1.3434 | at alpha= | 8 | deg
XFOIL ncrit=9 |  |  |  | L/D Max: | 136.905 | at alpha= | 3.5 | deg
Re: | 4000000 |  |  | Cd Min: | 0.29761 | at alpha= | -20 | deg
Mach: | 0.5 |  |  | Cl=0 at alpha= | -2.456 | deg
|  |  |  | @ Cl=0.1, Cd= | 0.0059219
|  |  |  | @ Cl=0.4, Cd= | 0.0053916
|  |  |  | @ Cl=0.6, Cd= | 0.0053739
alpha (deg) | Cl | Cd | Cm | Cl/Cd
-20 | -0.9474 | 0.29761 | 0.1135 | -3.1834
-19.5 | -0.9241 | 0.28902 | 0.1082 | -3.1974
-19 | -0.9008 | 0.28032 | 0.1029 | -3.2135
-18.5 | -0.8776 | 0.27161 | 0.0977 | -3.2311
-18 | -0.8544 | 0.2629 | 0.0926 | -3.2499
-17.5 | -0.8315 | 0.25418 | 0.0876 | -3.2713
-17 | -0.8088 | 0.24547 | 0.0826 | -3.2949
-16.5 | -0.7864 | 0.23674 | 0.0778 | -3.3218
-16 | -0.7643 | 0.22795 | 0.0731 | -3.3529
-15.5 | -0.7427 | 0.21906 | 0.0685 | -3.3904
-15 | -0.723 | 0.21059 | 0.0641 | -3.4332
-14.5 | -0.702 | 0.2028 | 0.0599 | -3.4615
-14 | -0.6814 | 0.19484 | 0.0558 | -3.4972
-13.5 | -0.6615 | 0.18678 | 0.0519 | -3.5416
-13 | -0.6414 | 0.17848 | 0.0481 | -3.5937
-12.5 | -0.6229 | 0.1702 | 0.0444 | -3.6598
-12 | -0.6057 | 0.16196 | 0.0408 | -3.7398
-11.5 | -0.5896 | 0.15375 | 0.0374 | -3.8348
-11 | -0.5745 | 0.14553 | 0.0341 | -3.9476
-10.5 | -0.5621 | 0.13745 | 0.0309 | -4.0895
-10 | -0.5497 | 0.12911 | 0.0277 | -4.2576
-9.5 | -0.5377 | 0.12062 | 0.0244 | -4.4578
-9 | -0.5263 | 0.11241 | 0.0209 | -4.682
-8.5 | -0.5116 | 0.10554 | 0.0178 | -4.8475
-8 | -0.496 | 0.09801 | 0.0142 | -5.0607
-7.5 | -0.4834 | 0.09032 | 0.0103 | -5.3521
-7 | -0.4715 | 0.0826 | 0.0061 | -5.7082
-6.5 | -0.4602 | 0.07482 | 0.0012 | -6.1508
-6 | -0.4447 | 0.06538 | -0.0094 | -6.8018
-5.5 | -0.4064 | 0.04989 | -0.0331 | -8.1459
-5 | -0.35 | 0.03412 | -0.0545 | -10.2579
-4.5 | -0.2878 | 0.02009 | -0.0663 | -14.3255
-4 | -0.22 | 0.01035 | -0.07 | -21.256
-3.5 | -0.1482 | 0.00753 | -0.0696 | -19.6813
-3 | -0.0764 | 0.0064 | -0.069 | -11.9375
-2.5 | -0.0061 | 0.00611 | -0.0683 | -0.99836
-2 | 0.0633 | 0.00597 | -0.0678 | 10.603
-1.5 | 0.1319 | 0.00588 | -0.0675 | 22.432
-1 | 0.2002 | 0.0057 | -0.0675 | 35.1228
-0.5 | 0.2681 | 0.00554 | -0.0675 | 48.3935
0 | 0.336 | 0.00542 | -0.0677 | 61.9926
0.5 | 0.4036 | 0.00539 | -0.0677 | 74.8794
1 | 0.4712 | 0.00539 | -0.0678 | 87.4212
1.5 | 0.5388 | 0.00541 | -0.0678 | 99.5933
2 | 0.6066 | 0.00537 | -0.0677 | 112.9609
2.5 | 0.6684 | 0.00509 | -0.066 | 131.3163
3 | 0.7366 | 0.00545 | -0.0655 | 135.156
3.5 | 0.805 | 0.00588 | -0.0649 | 136.9048
4 | 0.8734 | 0.00642 | -0.064 | 136.0436
4.5 | 0.9424 | 0.007 | -0.0629 | 134.6286
5 | 1.0112 | 0.00777 | -0.0614 | 130.1416
5.5 | 1.079 | 0.00891 | -0.0595 | 121.0999
6 | 1.1503 | 0.00966 | -0.0572 | 119.0787
6.5 | 1.2213 | 0.0108 | -0.0542 | 113.0833
7 | 1.2886 | 0.01289 | -0.05 | 99.969
7.5 | 1.3364 | 0.01758 | -0.0438 | 76.0182
8 | 1.3434 | 0.02572 | -0.0373 | 52.2317
8.5 | 1.3131 | 0.03431 | -0.033 | 38.2716
9 | 1.2779 | 0.04722 | -0.0427 | 27.0627
9.5 | 1.2451 | 0.06319 | -0.0555 | 19.7041
10 | 1.2097 | 0.07789 | -0.0637 | 15.5309
10.5 | 1.1755 | 0.09184 | -0.0705 | 12.7994
11 | 1.1444 | 0.10554 | -0.0771 | 10.8433
11.5 | 1.1177 | 0.11917 | -0.0838 | 9.379
12 | 1.0963 | 0.13285 | -0.0908 | 8.2522
12.5 | 1.0803 | 0.14656 | -0.098 | 7.371
13 | 1.0697 | 0.16037 | -0.1054 | 6.6702

## 73. Re 5M Mach 0.00 (1)
BIGFOIL.COM POLAR EXPORT
MID 37
MID 37 |  |  |  | Cl Max: | 1.088 | at alpha= | 9 | deg
JavaFoil+Calcfoil stall+Eppler ext transition |  |  |  | L/D Max: | 103.038 | at alpha= | 4 | deg
Re: | 5000000 |  |  | Cd Min: | 0.00673 | at alpha= | 3 | deg
Mach: | 0 |  |  | Cl=0 at alpha= | -2.5789 | deg
|  |  |  | @ Cl=0.1, Cd= | 0.0080184
|  |  |  | @ Cl=0.4, Cd= | 0.0073352
|  |  |  | @ Cl=0.6, Cd= | 0.0071879
alpha (deg) | Cl | Cd | Cm | Cl/Cd
-12 | -0.353 | 0.07743 | -0.028 | -4.559
-11.5 | -0.365 | 0.07334 | -0.027 | -4.983
-11 | -0.376 | 0.06926 | -0.027 | -5.434
-10.5 | -0.385 | 0.06536 | -0.028 | -5.893
-10 | -0.391 | 0.06134 | -0.028 | -6.38
-9.5 | -0.394 | 0.05751 | -0.028 | -6.855
-9 | -0.393 | 0.05391 | -0.029 | -7.295
-8.5 | -0.387 | 0.05001 | -0.031 | -7.731
-8 | -0.376 | 0.04588 | -0.032 | -8.19
-7.5 | -0.37 | 0.03477 | -0.04 | -10.647
-7 | -0.414 | 0.00877 | -0.056 | -47.271
-6.5 | -0.383 | 0.00866 | -0.056 | -44.217
-6 | -0.346 | 0.00853 | -0.056 | -40.549
-5.5 | -0.304 | 0.00842 | -0.056 | -36.146
-5 | -0.259 | 0.00836 | -0.056 | -30.951
-4.5 | -0.21 | 0.0083 | -0.056 | -25.273
-4 | -0.158 | 0.00823 | -0.056 | -19.162
-3.5 | -0.103 | 0.00817 | -0.056 | -12.659
-3 | -0.048 | 0.00813 | -0.056 | -5.854
-2.5 | 0.009 | 0.00804 | -0.056 | 1.172
-2 | 0.067 | 0.00799 | -0.056 | 8.403
-1.5 | 0.125 | 0.00804 | -0.056 | 15.567
-1 | 0.183 | 0.00738 | -0.056 | 24.833
-0.5 | 0.241 | 0.00736 | -0.056 | 32.793
0 | 0.3 | 0.00733 | -0.056 | 40.887
0.5 | 0.357 | 0.00735 | -0.056 | 48.608
1 | 0.415 | 0.00733 | -0.056 | 56.646
1.5 | 0.473 | 0.00739 | -0.056 | 63.967
2 | 0.53 | 0.00735 | -0.056 | 72.156
2.5 | 0.588 | 0.00731 | -0.056 | 80.432
3 | 0.645 | 0.00673 | -0.056 | 95.802
3.5 | 0.702 | 0.00705 | -0.056 | 99.532
4 | 0.758 | 0.00735 | -0.056 | 103.038
4.5 | 0.813 | 0.00877 | -0.056 | 92.69
5 | 0.864 | 0.00908 | -0.056 | 95.113
5.5 | 0.912 | 0.00942 | -0.056 | 96.761
6 | 0.955 | 0.0098 | -0.056 | 97.504
6.5 | 0.994 | 0.01021 | -0.056 | 97.415
7 | 1.027 | 0.01065 | -0.056 | 96.429
7.5 | 1.054 | 0.01112 | -0.056 | 94.771
8 | 1.073 | 0.01159 | -0.056 | 92.519
8.5 | 1.084 | 0.01208 | -0.056 | 89.773
9 | 1.088 | 0.01263 | -0.056 | 86.114
9.5 | 1.08 | 0.0133 | -0.056 | 81.22
10 | 1.062 | 0.01404 | -0.056 | 75.65
10.5 | 1.036 | 0.01493 | -0.056 | 69.424
11 | 0.995 | 0.01604 | -0.056 | 62.04
11.5 | 0.945 | 0.01762 | -0.055 | 53.627
12 | 0.888 | 0.02038 | -0.054 | 43.58
12.5 | 0.826 | 0.02539 | -0.052 | 32.535
13 | 0.762 | 0.03343 | -0.05 | 22.792
13.5 | 0.7 | 0.04433 | -0.048 | 15.795
14 | 0.646 | 0.05446 | -0.046 | 11.869

## 74. Re 5M Mach 0.00 (2)
BIGFOIL.COM POLAR EXPORT
MID 37
MID 37 |  |  |  | Cl Max: | 1.7508 | at alpha= | 15.5 | deg
XFOIL ncrit=9 |  |  |  | L/D Max: | 132.032 | at alpha= | 4 | deg
Re: | 5000000 |  |  | Cd Min: | 0.2269 | at alpha= | 20 | deg
Mach: | 0 |  |  | Cl=0 at alpha= | -2.5097 | deg
|  |  |  | @ Cl=0.1, Cd= | 0.005486
|  |  |  | @ Cl=0.4, Cd= | 0.0050305
|  |  |  | @ Cl=0.6, Cd= | 0.0048432
alpha (deg) | Cl | Cd | Cm | Cl/Cd
-11 | -0.9321 | 0.02155 | -0.0558 | -43.2529
-10.5 | -0.8866 | 0.01719 | -0.0573 | -51.5765
-10 | -0.8363 | 0.01449 | -0.0579 | -57.7157
-9.5 | -0.7835 | 0.01278 | -0.0582 | -61.3067
-9 | -0.7294 | 0.01164 | -0.0584 | -62.6632
-8.5 | -0.6749 | 0.0103 | -0.0585 | -65.5243
-8 | -0.6198 | 0.00934 | -0.0586 | -66.3597
-7.5 | -0.5641 | 0.00883 | -0.0585 | -63.8845
-7 | -0.5083 | 0.0085 | -0.0585 | -59.8
-6.5 | -0.4473 | 0.00817 | -0.0596 | -54.7491
-6 | -0.3918 | 0.00695 | -0.0595 | -56.3741
-5.5 | -0.338 | 0.00657 | -0.0587 | -51.446
-5 | -0.2825 | 0.00627 | -0.0584 | -45.0558
-4.5 | -0.2263 | 0.00603 | -0.0583 | -37.529
-4 | -0.1696 | 0.00585 | -0.0582 | -28.9915
-3.5 | -0.1127 | 0.00572 | -0.0582 | -19.7028
-3 | -0.0559 | 0.00566 | -0.0582 | -9.8763
-2.5 | 0.0011 | 0.00559 | -0.0583 | 0.19678
-1.5 | 0.1152 | 0.00547 | -0.0585 | 21.0603
-1 | 0.1723 | 0.00531 | -0.0587 | 32.4482
-0.5 | 0.2295 | 0.00521 | -0.0589 | 44.0499
0 | 0.2866 | 0.0051 | -0.0591 | 56.1961
0.5 | 0.3436 | 0.00508 | -0.0593 | 67.6378
1 | 0.4006 | 0.00503 | -0.0595 | 79.6421
1.5 | 0.4575 | 0.00503 | -0.0597 | 90.9543
2 | 0.5142 | 0.00501 | -0.0599 | 102.6347
2.5 | 0.5704 | 0.0049 | -0.06 | 116.4082
3 | 0.6225 | 0.0048 | -0.059 | 129.6875
3.5 | 0.6785 | 0.00514 | -0.059 | 132.0039
4 | 0.7341 | 0.00556 | -0.0589 | 132.0324
4.5 | 0.7896 | 0.00599 | -0.0588 | 131.8197
5 | 0.8447 | 0.00645 | -0.0587 | 130.9612
5.5 | 0.8994 | 0.00699 | -0.0586 | 128.6695
6 | 0.9531 | 0.00774 | -0.0583 | 123.1395
6.5 | 1.0072 | 0.00835 | -0.058 | 120.6228
7 | 1.0612 | 0.0089 | -0.0577 | 119.236
7.5 | 1.1151 | 0.00939 | -0.0575 | 118.754
8 | 1.1683 | 0.00999 | -0.0571 | 116.9469
8.5 | 1.2208 | 0.01068 | -0.0567 | 114.3071
9 | 1.2726 | 0.01145 | -0.0562 | 111.1441
9.5 | 1.3235 | 0.01232 | -0.0556 | 107.4269
10 | 1.3735 | 0.01326 | -0.0549 | 103.5822
10.5 | 1.4226 | 0.01426 | -0.0542 | 99.7616
11 | 1.4704 | 0.01536 | -0.0533 | 95.7292
11.5 | 1.5163 | 0.01666 | -0.0523 | 91.0144
12 | 1.5554 | 0.01888 | -0.0505 | 82.3835
12.5 | 1.5877 | 0.02173 | -0.0481 | 73.0649
13 | 1.6298 | 0.02289 | -0.0468 | 71.2014
13.5 | 1.6678 | 0.02435 | -0.0452 | 68.4928
14 | 1.7045 | 0.02573 | -0.0434 | 66.2456
14.5 | 1.734 | 0.02758 | -0.041 | 62.8716
15 | 1.7498 | 0.02976 | -0.0369 | 58.797
15.5 | 1.7508 | 0.03301 | -0.0329 | 53.0385
16 | 1.7424 | 0.03867 | -0.0321 | 45.0582
16.5 | 1.7307 | 0.04666 | -0.035 | 37.0917
17 | 1.6849 | 0.06193 | -0.0435 | 27.2065
17.5 | 1.6021 | 0.08451 | -0.0554 | 18.9575
18 | 1.402 | 0.13164 | -0.0797 | 10.6503
18.5 | 1.2901 | 0.16622 | -0.0989 | 7.7614
19 | 1.238 | 0.19018 | -0.1132 | 6.5096
19.5 | 1.2096 | 0.20975 | -0.1251 | 5.7669
20 | 1.1943 | 0.2269 | -0.1357 | 5.2636

## 75. Re 5M Mach 0.10 (1)
BIGFOIL.COM POLAR EXPORT
MID 37
MID 37 |  |  |  | Cl Max: | 1.081 | at alpha= | 8.5 | deg
JavaFoil+Calcfoil stall+Eppler ext transition |  |  |  | L/D Max: | 103.092 | at alpha= | 4 | deg
Re: | 5000000 |  |  | Cd Min: | 0.00675 | at alpha= | 3 | deg
Mach: | 0.1 |  |  | Cl=0 at alpha= | -2.5789 | deg
|  |  |  | @ Cl=0.1, Cd= | 0.008038
|  |  |  | @ Cl=0.4, Cd= | 0.0073529
|  |  |  | @ Cl=0.6, Cd= | 0.0072384
alpha (deg) | Cl | Cd | Cm | Cl/Cd
-12 | -0.325 | 0.07804 | -0.028 | -4.167
-11.5 | -0.341 | 0.07369 | -0.027 | -4.621
-11 | -0.354 | 0.06979 | -0.027 | -5.078
-10.5 | -0.366 | 0.0659 | -0.027 | -5.556
-10 | -0.375 | 0.06182 | -0.028 | -6.073
-9.5 | -0.381 | 0.05798 | -0.028 | -6.577
-9 | -0.383 | 0.05429 | -0.029 | -7.057
-8.5 | -0.379 | 0.05056 | -0.03 | -7.489
-8 | -0.369 | 0.04676 | -0.032 | -7.9
-7.5 | -0.359 | 0.0407 | -0.036 | -8.813
-7 | -0.412 | 0.00879 | -0.056 | -46.843
-6.5 | -0.381 | 0.00869 | -0.056 | -43.89
-6 | -0.345 | 0.00856 | -0.056 | -40.35
-5.5 | -0.305 | 0.00845 | -0.056 | -36.03
-5 | -0.259 | 0.00838 | -0.056 | -30.933
-4.5 | -0.21 | 0.00832 | -0.056 | -25.294
-4 | -0.158 | 0.00825 | -0.056 | -19.186
-3.5 | -0.104 | 0.00819 | -0.056 | -12.69
-3 | -0.048 | 0.00814 | -0.056 | -5.87
-2.5 | 0.009 | 0.00806 | -0.056 | 1.176
-2 | 0.067 | 0.00801 | -0.056 | 8.429
-1.5 | 0.126 | 0.00806 | -0.056 | 15.625
-1 | 0.184 | 0.0074 | -0.056 | 24.912
-0.5 | 0.243 | 0.00738 | -0.056 | 32.894
0 | 0.301 | 0.00734 | -0.056 | 41.021
0.5 | 0.359 | 0.00736 | -0.056 | 48.792
1 | 0.417 | 0.00735 | -0.056 | 56.795
1.5 | 0.475 | 0.00741 | -0.056 | 64.168
2 | 0.533 | 0.00737 | -0.056 | 72.303
2.5 | 0.591 | 0.00733 | -0.056 | 80.622
3 | 0.648 | 0.00675 | -0.056 | 95.947
3.5 | 0.705 | 0.00708 | -0.056 | 99.597
4 | 0.761 | 0.00739 | -0.056 | 103.092
4.5 | 0.817 | 0.0088 | -0.056 | 92.76
5 | 0.868 | 0.00912 | -0.056 | 95.108
5.5 | 0.916 | 0.00947 | -0.056 | 96.679
6 | 0.959 | 0.00986 | -0.056 | 97.29
6.5 | 0.997 | 0.01028 | -0.056 | 97.053
7 | 1.03 | 0.0107 | -0.056 | 96.247
7.5 | 1.055 | 0.01119 | -0.056 | 94.226
8 | 1.072 | 0.01168 | -0.056 | 91.77
8.5 | 1.081 | 0.01218 | -0.056 | 88.742
9 | 1.081 | 0.01276 | -0.056 | 84.752
9.5 | 1.07 | 0.01346 | -0.056 | 79.471
10 | 1.047 | 0.01423 | -0.056 | 73.542
10.5 | 1.015 | 0.01521 | -0.056 | 66.765
11 | 0.965 | 0.01643 | -0.056 | 58.705
11.5 | 0.908 | 0.01829 | -0.055 | 49.668
12 | 0.844 | 0.02183 | -0.053 | 38.665
12.5 | 0.775 | 0.02817 | -0.052 | 27.524
13 | 0.705 | 0.03872 | -0.049 | 18.204
13.5 | 0.644 | 0.04842 | -0.047 | 13.308

## 76. Re 5M Mach 0.10 (2)
BIGFOIL.COM POLAR EXPORT
MID 37
MID 37 |  |  |  | Cl Max: | 1.7133 | at alpha= | 14.5 | deg
XFOIL ncrit=9 |  |  |  | L/D Max: | 132.544 | at alpha= | 3.5 | deg
Re: | 5000000 |  |  | Cd Min: | 0.22379 | at alpha= | 19.5 | deg
Mach: | 0.1 |  |  | Cl=0 at alpha= | -2.5078 | deg
|  |  |  | @ Cl=0.1, Cd= | 0.0055046
|  |  |  | @ Cl=0.4, Cd= | 0.0050425
|  |  |  | @ Cl=0.6, Cd= | 0.0048648
alpha (deg) | Cl | Cd | Cm | Cl/Cd
-9.5 | -0.7879 | 0.01594 | -0.0585 | -49.4291
-9 | -0.7353 | 0.01338 | -0.059 | -54.9552
-8.5 | -0.6809 | 0.01156 | -0.0592 | -58.9014
-8 | -0.6256 | 0.00996 | -0.0593 | -62.8112
-7.5 | -0.5694 | 0.00907 | -0.0593 | -62.7784
-7 | -0.513 | 0.0086 | -0.0592 | -59.6512
-6.5 | -0.4512 | 0.00822 | -0.0602 | -54.8905
-6 | -0.3953 | 0.00708 | -0.06 | -55.8333
-5.5 | -0.3409 | 0.00666 | -0.0592 | -51.1862
-5 | -0.2849 | 0.00634 | -0.0589 | -44.9369
-4.5 | -0.2282 | 0.00607 | -0.0587 | -37.5947
-4 | -0.171 | 0.00588 | -0.0586 | -29.0816
-3.5 | -0.1137 | 0.00575 | -0.0586 | -19.7739
-3 | -0.0564 | 0.00566 | -0.0586 | -9.9647
-2.5 | 0.0009 | 0.0056 | -0.0586 | 0.16071
-2 | 0.0583 | 0.00557 | -0.0586 | 10.4668
-1.5 | 0.1157 | 0.00548 | -0.0587 | 21.1131
-1 | 0.1733 | 0.00532 | -0.059 | 32.5752
-0.5 | 0.2307 | 0.00522 | -0.0592 | 44.1954
0 | 0.2882 | 0.0051 | -0.0594 | 56.5098
0.5 | 0.3455 | 0.00509 | -0.0596 | 67.8782
1 | 0.4029 | 0.00504 | -0.0598 | 79.9405
1.5 | 0.4601 | 0.00504 | -0.06 | 91.2897
2 | 0.5171 | 0.00502 | -0.0602 | 103.008
2.5 | 0.5737 | 0.00491 | -0.0603 | 116.8432
3 | 0.6261 | 0.00482 | -0.0592 | 129.8963
3.5 | 0.6826 | 0.00515 | -0.0592 | 132.5437
4 | 0.7386 | 0.00558 | -0.0591 | 132.3656
4.5 | 0.7944 | 0.00602 | -0.059 | 131.9601
5 | 0.8499 | 0.00648 | -0.0589 | 131.1574
5.5 | 0.905 | 0.00705 | -0.0587 | 128.3688
6 | 0.9588 | 0.00789 | -0.0583 | 121.5209
6.5 | 1.0137 | 0.0084 | -0.058 | 120.6786
7 | 1.0683 | 0.00896 | -0.0577 | 119.2299
7.5 | 1.1227 | 0.00947 | -0.0573 | 118.5533
8 | 1.1764 | 0.01011 | -0.0569 | 116.36
8.5 | 1.2293 | 0.01084 | -0.0564 | 113.4041
9 | 1.2815 | 0.01168 | -0.0557 | 109.7175
9.5 | 1.3327 | 0.01261 | -0.055 | 105.686
10 | 1.383 | 0.01363 | -0.0542 | 101.4674
10.5 | 1.4323 | 0.01472 | -0.0533 | 97.303
11 | 1.48 | 0.01596 | -0.0522 | 92.7318
11.5 | 1.5237 | 0.01772 | -0.0508 | 85.9876
12 | 1.5546 | 0.02113 | -0.048 | 73.5731
12.5 | 1.5977 | 0.02239 | -0.0466 | 71.3577
13 | 1.6382 | 0.0238 | -0.045 | 68.8319
13.5 | 1.6727 | 0.02565 | -0.0428 | 65.2125
14 | 1.703 | 0.02761 | -0.0402 | 61.6806
14.5 | 1.7133 | 0.03038 | -0.0356 | 56.3957
15 | 1.7051 | 0.03472 | -0.0317 | 49.11
15.5 | 1.6885 | 0.04227 | -0.0329 | 39.9456
16 | 1.6523 | 0.05559 | -0.0403 | 29.723
16.5 | 1.5934 | 0.07423 | -0.0509 | 21.4657
17 | 1.4816 | 0.10261 | -0.0653 | 14.4391
17.5 | 1.3683 | 0.13349 | -0.0811 | 10.2502
18 | 1.2743 | 0.16389 | -0.0979 | 7.7753
18.5 | 1.2292 | 0.18561 | -0.1105 | 6.6225
19 | 1.1944 | 0.20714 | -0.1235 | 5.7661
19.5 | 1.1807 | 0.22379 | -0.1336 | 5.2759

## 77. Re 5M Mach 0.25 (1)
BIGFOIL.COM POLAR EXPORT
MID 37
MID 37 |  |  |  | Cl Max: | 1.056 | at alpha= | 8 | deg
JavaFoil+Calcfoil stall+Eppler ext transition |  |  |  | L/D Max: | 103.231 | at alpha= | 4 | deg
Re: | 5000000 |  |  | Cd Min: | 0.00686 | at alpha= | 3 | deg
Mach: | 0.25 |  |  | Cl=0 at alpha= | -2.5848 | deg
|  |  |  | @ Cl=0.1, Cd= | 0.0080858
|  |  |  | @ Cl=0.4, Cd= | 0.0692
|  |  |  | @ Cl=0.6, Cd= | 0.0692
alpha (deg) | Cl | Cd | Cm | Cl/Cd
-11.5 | -0.05 | 0.07598 | -0.028 | -0.664
-11 | -0.137 | 0.07196 | -0.028 | -1.9
-10.5 | -0.188 | 0.06811 | -0.028 | -2.766
-10 | -0.231 | 0.06367 | -0.028 | -3.62
-9.5 | -0.266 | 0.05977 | -0.028 | -4.445
-9 | -0.294 | 0.05621 | -0.028 | -5.226
-8.5 | -0.311 | 0.05279 | -0.028 | -5.884
-8 | -0.319 | 0.04916 | -0.029 | -6.495
-7.5 | -0.32 | 0.04624 | -0.03 | -6.916
-7 | -0.314 | 0.04171 | -0.034 | -7.535
-6.5 | -0.367 | 0.00878 | -0.058 | -41.788
-6 | -0.339 | 0.00871 | -0.058 | -38.932
-5.5 | -0.303 | 0.00859 | -0.058 | -35.307
-5 | -0.261 | 0.00852 | -0.058 | -30.645
-4.5 | -0.213 | 0.00843 | -0.058 | -25.288
-4 | -0.161 | 0.00835 | -0.058 | -19.317
-3.5 | -0.106 | 0.00828 | -0.058 | -12.829
-3 | -0.049 | 0.00822 | -0.058 | -5.96
-2.5 | 0.01 | 0.00813 | -0.058 | 1.196
-2 | 0.069 | 0.00806 | -0.058 | 8.595
-1.5 | 0.129 | 0.00811 | -0.058 | 15.947
-1 | 0.189 | 0.00746 | -0.058 | 25.395
-0.5 | 0.249 | 0.00745 | -0.058 | 33.484
0 | 0.309 | 0.00741 | -0.058 | 41.762
0.5 | 0.369 | 0.00746 | -0.058 | 49.486
1 | 0.429 | 0.00745 | -0.058 | 57.519
1.5 | 0.488 | 0.00748 | -0.058 | 65.256
2 | 0.548 | 0.00745 | -0.058 | 73.486
2.5 | 0.607 | 0.00742 | -0.058 | 81.788
3 | 0.666 | 0.00686 | -0.058 | 96.99
3.5 | 0.724 | 0.00721 | -0.058 | 100.411
4 | 0.782 | 0.00758 | -0.058 | 103.231
4.5 | 0.838 | 0.009 | -0.058 | 93.173
5 | 0.89 | 0.00935 | -0.058 | 95.158
5.5 | 0.937 | 0.00974 | -0.058 | 96.246
6 | 0.979 | 0.01017 | -0.058 | 96.203
6.5 | 1.013 | 0.01064 | -0.058 | 95.264
7 | 1.039 | 0.01112 | -0.058 | 93.437
7.5 | 1.054 | 0.01167 | -0.058 | 90.272
8 | 1.056 | 0.01223 | -0.058 | 86.375
8.5 | 1.045 | 0.01284 | -0.058 | 81.405
9 | 1.02 | 0.01357 | -0.058 | 75.178
9.5 | 0.975 | 0.01448 | -0.058 | 67.34
10 | 0.91 | 0.01576 | -0.058 | 57.76
10.5 | 0.814 | 0.01729 | -0.057 | 47.08
11 | 0.706 | 0.02078 | -0.055 | 33.993
11.5 | 0.588 | 0.02824 | -0.053 | 20.824
12 | 0.468 | 0.04068 | -0.05 | 11.497
12.5 | 0.351 | 0.05432 | -0.046 | 6.462
13 | 0.225 | 0.0692 | -0.043 | 3.25

## 78. Re 5M Mach 0.25 (2)
BIGFOIL.COM POLAR EXPORT
MID 37
MID 37 |  |  |  | Cl Max: | 1.5179 | at alpha= | 11.5 | deg
XFOIL ncrit=9 |  |  |  | L/D Max: | 134.78 | at alpha= | 3.5 | deg
Re: | 5000000 |  |  | Cd Min: | 0.18335 | at alpha= | -16.5 | deg
Mach: | 0.25 |  |  | Cl=0 at alpha= | -2.4992 | deg
|  |  |  | @ Cl=0.1, Cd= | 0.0055658
|  |  |  | @ Cl=0.4, Cd= | 0.0051004
|  |  |  | @ Cl=0.6, Cd= | 0.0049854
alpha (deg) | Cl | Cd | Cm | Cl/Cd
-16.5 | -0.5066 | 0.18335 | 0.0328 | -2.763
-16 | -0.4977 | 0.17807 | 0.0306 | -2.795
-15.5 | -0.4893 | 0.17288 | 0.0285 | -2.8303
-15 | -0.4815 | 0.16775 | 0.0264 | -2.8703
-14.5 | -0.4789 | 0.16202 | 0.0244 | -2.9558
-14 | -0.4723 | 0.15797 | 0.0228 | -2.9898
-13.5 | -0.4718 | 0.155 | 0.022 | -3.0439
-13 | -0.4647 | 0.14972 | 0.0202 | -3.1038
-12.5 | -0.4566 | 0.14381 | 0.0182 | -3.175
-12 | -0.449 | 0.13751 | 0.0162 | -3.2652
-11.5 | -0.6047 | 0.14119 | 0.0343 | -4.2829
-11 | -0.5951 | 0.13343 | 0.0313 | -4.46
-10.5 | -0.5835 | 0.12643 | 0.0284 | -4.6152
-10 | -0.5716 | 0.11953 | 0.0255 | -4.7821
-9.5 | -0.5615 | 0.11203 | 0.0223 | -5.0121
-9 | -0.5524 | 0.10393 | 0.0188 | -5.3151
-8.5 | -0.5396 | 0.09689 | 0.0154 | -5.5692
-8 | -0.532 | 0.08882 | 0.0111 | -5.9896
-7.5 | -0.5305 | 0.07955 | 0.0051 | -6.6688
-7 | -0.5372 | 0.01408 | -0.0616 | -38.1534
-6.5 | -0.4732 | 0.00956 | -0.0637 | -49.4979
-6 | -0.4149 | 0.00863 | -0.0629 | -48.0765
-5.5 | -0.3575 | 0.00726 | -0.062 | -49.2424
-5 | -0.2986 | 0.00679 | -0.0614 | -43.9764
-4.5 | -0.239 | 0.00637 | -0.061 | -37.5196
-4 | -0.1792 | 0.00606 | -0.0607 | -29.571
-3.5 | -0.1194 | 0.00587 | -0.0606 | -20.3407
-3 | -0.0597 | 0.00572 | -0.0604 | -10.4371
-2.5 | -0.0001 | 0.00564 | -0.0604 | -0.01773
-2 | 0.0594 | 0.0056 | -0.0603 | 10.6071
-1.5 | 0.1188 | 0.00555 | -0.0604 | 21.4054
-1 | 0.1783 | 0.00537 | -0.0605 | 33.203
-0.5 | 0.2377 | 0.00525 | -0.0607 | 45.2762
0 | 0.297 | 0.00516 | -0.061 | 57.5581
0.5 | 0.3562 | 0.00513 | -0.0611 | 69.4347
1 | 0.4154 | 0.00509 | -0.0613 | 81.611
1.5 | 0.4745 | 0.0051 | -0.0614 | 93.0392
2 | 0.5335 | 0.00508 | -0.0616 | 105.0197
2.5 | 0.5921 | 0.005 | -0.0617 | 118.42
3 | 0.6463 | 0.0049 | -0.0605 | 131.898
3.5 | 0.7049 | 0.00523 | -0.0604 | 134.7801
4 | 0.7631 | 0.00569 | -0.0602 | 134.1125
4.5 | 0.8212 | 0.00614 | -0.06 | 133.7459
5 | 0.8792 | 0.00663 | -0.0596 | 132.6094
5.5 | 0.9363 | 0.00734 | -0.0592 | 127.5613
6 | 0.9929 | 0.00816 | -0.0586 | 121.6789
6.5 | 1.0506 | 0.00874 | -0.058 | 120.2059
7 | 1.108 | 0.00934 | -0.0573 | 118.6296
7.5 | 1.1651 | 0.01003 | -0.0565 | 116.1615
8 | 1.2212 | 0.01092 | -0.0554 | 111.8315
8.5 | 1.2762 | 0.012 | -0.0542 | 106.35
9 | 1.3298 | 0.01329 | -0.0528 | 100.0602
9.5 | 1.3818 | 0.01478 | -0.0512 | 93.4912
10 | 1.4318 | 0.01646 | -0.0493 | 86.9866
10.5 | 1.4723 | 0.01943 | -0.0466 | 75.7746
11 | 1.4983 | 0.02389 | -0.0427 | 62.7166
11.5 | 1.5179 | 0.02821 | -0.0388 | 53.8072
12 | 1.5066 | 0.03364 | -0.033 | 44.786
12.5 | 1.4755 | 0.04242 | -0.0339 | 34.7831
13 | 1.4417 | 0.05727 | -0.0448 | 25.1737
13.5 | 1.3964 | 0.07506 | -0.056 | 18.6038
14 | 1.3489 | 0.09227 | -0.0646 | 14.6191
14.5 | 1.2955 | 0.11043 | -0.0731 | 11.7314
15 | 1.2461 | 0.12858 | -0.0818 | 9.6912
15.5 | 1.203 | 0.14692 | -0.0912 | 8.1881
16 | 1.1686 | 0.16498 | -0.1008 | 7.0833
16.5 | 1.1456 | 0.18168 | -0.1099 | 6.3056

## 79. Re 5M Mach 0.50 (1)
BIGFOIL.COM POLAR EXPORT
MID 37
MID 37 |  |  |  | Cl Max: | 1.19 | at alpha= | 20 | deg
JavaFoil+Calcfoil stall+Eppler ext transition |  |  |  | L/D Max: | 102.948 | at alpha= | 3.5 | deg
Re: | 5000000 |  |  | Cd Min: | 0.00745 | at alpha= | 3 | deg
Mach: | 0.5 |  |  | Cl=0 at alpha= | -2.5846 | deg
|  |  |  | @ Cl=0.1, Cd= | 0.0083531
|  |  |  | @ Cl=0.4, Cd= | 0.0077482
|  |  |  | @ Cl=0.6, Cd= | 0.0079646
alpha (deg) | Cl | Cd | Cm | Cl/Cd
-20 | -0.932 | 0.15805 | -0.038 | -5.894
-19.5 | -0.906 | 0.15361 | -0.037 | -5.896
-19 | -0.881 | 0.15102 | -0.038 | -5.835
-18.5 | -0.854 | 0.1446 | -0.037 | -5.905
-18 | -0.826 | 0.13931 | -0.036 | -5.929
-17.5 | -0.799 | 0.13517 | -0.036 | -5.915
-17 | -0.773 | 0.13021 | -0.036 | -5.938
-16.5 | -0.747 | 0.12599 | -0.036 | -5.93
-16 | -0.722 | 0.12552 | -0.036 | -5.749
-15.5 | -0.695 | 0.11806 | -0.036 | -5.883
-15 | -0.667 | 0.11447 | -0.034 | -5.823
-14.5 | -0.64 | 0.10971 | -0.034 | -5.835
-14 | -0.614 | 0.10584 | -0.034 | -5.798
-13.5 | -0.587 | 0.1007 | -0.034 | -5.832
-13 | -0.561 | 0.09896 | -0.034 | -5.665
-12.5 | -0.533 | 0.09225 | -0.033 | -5.783
-12 | -0.507 | 0.08271 | -0.033 | -6.131
-11.5 | -0.481 | 0.07607 | -0.034 | -6.319
-11 | -0.454 | 0.06983 | -0.034 | -6.504
-10.5 | -0.428 | 0.06458 | -0.035 | -6.63
-10 | -0.399 | 0.07104 | -0.031 | -5.618
-9.5 | -0.373 | 0.06232 | -0.032 | -5.983
-9 | -0.347 | 0.05623 | -0.034 | -6.169
-8.5 | -0.322 | 0.04999 | -0.038 | -6.449
-8 | -0.308 | 0.03481 | -0.048 | -8.834
-7.5 | -0.265 | 0.0497 | -0.03 | -5.331
-7 | -0.238 | 0.04627 | -0.031 | -5.149
-6.5 | -0.214 | 0.04033 | -0.038 | -5.299
-6 | -0.184 | 0.04177 | -0.031 | -4.414
-5.5 | -0.158 | 0.03882 | -0.033 | -4.065
-5 | -0.13 | 0.03787 | -0.031 | -3.445
-4.5 | -0.147 | 0.00897 | -0.064 | -16.435
-4 | -0.163 | 0.00886 | -0.064 | -18.384
-3.5 | -0.114 | 0.00874 | -0.064 | -13.016
-3 | -0.054 | 0.0086 | -0.064 | -6.241
-2.5 | 0.011 | 0.00847 | -0.064 | 1.272
-2 | 0.077 | 0.00836 | -0.064 | 9.235
-1.5 | 0.144 | 0.00834 | -0.064 | 17.304
-1 | 0.212 | 0.00778 | -0.064 | 27.215
-0.5 | 0.279 | 0.0077 | -0.064 | 36.183
0 | 0.346 | 0.00774 | -0.064 | 44.668
0.5 | 0.412 | 0.00775 | -0.064 | 53.225
1 | 0.479 | 0.00778 | -0.064 | 61.549
1.5 | 0.546 | 0.00785 | -0.064 | 69.485
2 | 0.612 | 0.00799 | -0.064 | 76.603
2.5 | 0.678 | 0.00805 | -0.064 | 84.2
3 | 0.743 | 0.00745 | -0.064 | 99.685
3.5 | 0.808 | 0.00785 | -0.064 | 102.948
4 | 0.871 | 0.00952 | -0.064 | 91.557
4.5 | 0.931 | 0.01 | -0.064 | 93.123
5 | 0.981 | 0.01053 | -0.064 | 93.147
5.5 | 1.014 | 0.0112 | -0.064 | 90.586
6 | 1.017 | 0.01191 | -0.064 | 85.331
6.5 | 0.923 | 0.01267 | -0.064 | 72.881
7 | 0.637 | 0.01372 | -0.065 | 46.418
7.5 | 0.67 | 0.01483 | -0.065 | 45.159
8 | 0.687 | 0.01735 | -0.063 | 39.605
8.5 | 0.602 | 0.0561 | -0.04 | 10.728
9 | 0.73 | 0.02119 | -0.061 | 34.476
9.5 | 0.651 | 0.06463 | -0.038 | 10.078
10 | 0.715 | 0.04841 | -0.051 | 14.766
10.5 | 0.697 | 0.07885 | -0.033 | 8.842
11 | 0.727 | 0.076 | -0.036 | 9.566
11.5 | 0.749 | 0.08633 | -0.033 | 8.681
12 | 0.775 | 0.09175 | -0.034 | 8.45
12.5 | 0.801 | 0.0951 | -0.034 | 8.423
13 | 0.829 | 0.09993 | -0.036 | 8.297
13.5 | 0.856 | 0.10889 | -0.037 | 7.864
14 | 0.88 | 0.10789 | -0.035 | 8.154
14.5 | 0.908 | 0.11197 | -0.037 | 8.108
15 | 0.937 | 0.11676 | -0.039 | 8.029
15.5 | 0.959 | 0.12046 | -0.037 | 7.958
16 | 0.984 | 0.12528 | -0.037 | 7.857
16.5 | 1.014 | 0.12855 | -0.039 | 7.889
17 | 1.042 | 0.13609 | -0.04 | 7.657
17.5 | 1.062 | 0.13683 | -0.039 | 7.764
18 | 1.088 | 0.14115 | -0.039 | 7.71
18.5 | 1.119 | 0.14466 | -0.041 | 7.732
19 | 1.146 | 0.15266 | -0.042 | 7.506
19.5 | 1.165 | 0.15239 | -0.04 | 7.644
20 | 1.19 | 0.15882 | -0.041 | 7.495

## 80. Re 5M Mach 0.50 (2)
BIGFOIL.COM POLAR EXPORT
MID 37
MID 37 |  |  |  | Cl Max: | 1.3492 | at alpha= | 8 | deg
XFOIL ncrit=9 |  |  |  | L/D Max: | 142.24 | at alpha= | 3.5 | deg
Re: | 5000000 |  |  | Cd Min: | 0.16026 | at alpha= | 13 | deg
Mach: | 0.5 |  |  | Cl=0 at alpha= | -2.456 | deg
|  |  |  | @ Cl=0.1, Cd= | 0.0057833
|  |  |  | @ Cl=0.4, Cd= | 0.0053217
|  |  |  | @ Cl=0.6, Cd= | 0.0053878
alpha (deg) | Cl | Cd | Cm | Cl/Cd
-8 | -0.5057 | 0.09617 | 0.0139 | -5.2584
-7.5 | -0.4921 | 0.08915 | 0.0102 | -5.5199
-5.5 | -0.4095 | 0.05056 | -0.0312 | -8.0993
-5 | -0.3515 | 0.03445 | -0.0538 | -10.2032
-4.5 | -0.2896 | 0.01743 | -0.0678 | -16.615
-4 | -0.2208 | 0.00948 | -0.0703 | -23.2911
-3.5 | -0.1484 | 0.00705 | -0.0698 | -21.0496
-3 | -0.0767 | 0.00632 | -0.069 | -12.1361
-2.5 | -0.0061 | 0.00592 | -0.0684 | -1.0304
-2 | 0.0633 | 0.00581 | -0.0679 | 10.895
-1.5 | 0.1319 | 0.00576 | -0.0676 | 22.8993
-1 | 0.2003 | 0.00559 | -0.0675 | 35.8318
-0.5 | 0.2684 | 0.00545 | -0.0676 | 49.2477
0 | 0.3362 | 0.00535 | -0.0677 | 62.8411
0.5 | 0.4039 | 0.00532 | -0.0678 | 75.9211
1 | 0.4717 | 0.00531 | -0.0678 | 88.8324
1.5 | 0.5393 | 0.00537 | -0.0678 | 100.4283
2 | 0.6073 | 0.00539 | -0.0677 | 112.6716
2.5 | 0.6751 | 0.0054 | -0.0676 | 125.0185
3 | 0.7379 | 0.00528 | -0.0658 | 139.7538
3.5 | 0.8065 | 0.00567 | -0.0652 | 142.2399
4 | 0.8751 | 0.00619 | -0.0643 | 141.3732
4.5 | 0.9441 | 0.00679 | -0.0632 | 139.0427
5 | 1.0129 | 0.00757 | -0.0617 | 133.8045
5.5 | 1.0817 | 0.00855 | -0.0598 | 126.5146
6 | 1.1531 | 0.0093 | -0.0576 | 123.9892
6.5 | 1.2247 | 0.01035 | -0.0546 | 118.3285
7 | 1.2933 | 0.01229 | -0.0504 | 105.2319
7.5 | 1.3422 | 0.01697 | -0.0441 | 79.0925
8 | 1.3492 | 0.02521 | -0.0375 | 53.5184
8.5 | 1.3197 | 0.03377 | -0.0328 | 39.0791
9 | 1.2844 | 0.04628 | -0.0419 | 27.7528
9.5 | 1.2524 | 0.06224 | -0.0549 | 20.1221
10 | 1.2178 | 0.07691 | -0.0632 | 15.8341
10.5 | 1.1841 | 0.09077 | -0.0699 | 13.0451
11 | 1.1536 | 0.10432 | -0.0764 | 11.0583
11.5 | 1.1272 | 0.11777 | -0.083 | 9.5712
12 | 1.1053 | 0.13133 | -0.0899 | 8.4162
12.5 | 1.0818 | 0.14641 | -0.0981 | 7.3888
13 | 1.0711 | 0.16026 | -0.1055 | 6.6835

## 81. Re 6M Mach 0.00 (1)
BIGFOIL.COM POLAR EXPORT
MID 37
MID 37 |  |  |  | Cl Max: | 1.088 | at alpha= | 9 | deg
JavaFoil+Calcfoil stall+Eppler ext transition |  |  |  | L/D Max: | 103.923 | at alpha= | 4 | deg
Re: | 6000000 |  |  | Cd Min: | 0.00693 | at alpha= | 3.5 | deg
Mach: | 0 |  |  | Cl=0 at alpha= | -2.5789 | deg
|  |  |  | @ Cl=0.1, Cd= | 0.0079331
|  |  |  | @ Cl=0.4, Cd= | 0.0073326
|  |  |  | @ Cl=0.6, Cd= | 0.0075037
alpha (deg) | Cl | Cd | Cm | Cl/Cd
-12.5 | -0.34 | 0.0807 | -0.028 | -4.21
-12 | -0.353 | 0.07628 | -0.028 | -4.634
-11.5 | -0.366 | 0.07217 | -0.028 | -5.071
-11 | -0.377 | 0.06812 | -0.028 | -5.533
-10.5 | -0.386 | 0.06429 | -0.029 | -6
-10 | -0.392 | 0.06025 | -0.029 | -6.506
-9.5 | -0.395 | 0.0564 | -0.03 | -7.005
-9 | -0.395 | 0.05268 | -0.031 | -7.49
-8.5 | -0.389 | 0.04777 | -0.033 | -8.144
-8 | -0.384 | 0.03911 | -0.039 | -9.825
-7.5 | -0.441 | 0.0089 | -0.056 | -49.525
-7 | -0.414 | 0.00875 | -0.056 | -47.371
-6.5 | -0.383 | 0.0086 | -0.056 | -44.489
-6 | -0.346 | 0.00849 | -0.056 | -40.753
-5.5 | -0.304 | 0.00842 | -0.056 | -36.165
-5 | -0.259 | 0.00833 | -0.056 | -31.079
-4.5 | -0.21 | 0.00826 | -0.056 | -25.397
-4 | -0.158 | 0.00818 | -0.056 | -19.274
-3.5 | -0.103 | 0.00811 | -0.056 | -12.764
-3 | -0.048 | 0.00803 | -0.056 | -5.927
-2.5 | 0.009 | 0.00796 | -0.056 | 1.184
-2 | 0.067 | 0.00799 | -0.056 | 8.408
-1.5 | 0.125 | 0.00789 | -0.056 | 15.864
-1 | 0.183 | 0.00738 | -0.056 | 24.853
-0.5 | 0.241 | 0.00732 | -0.056 | 33.001
0 | 0.3 | 0.00734 | -0.056 | 40.788
0.5 | 0.357 | 0.00734 | -0.056 | 48.697
1 | 0.415 | 0.00733 | -0.056 | 56.654
1.5 | 0.473 | 0.00737 | -0.056 | 64.15
2 | 0.53 | 0.00747 | -0.056 | 70.998
2.5 | 0.588 | 0.00751 | -0.056 | 78.281
3 | 0.645 | 0.00748 | -0.056 | 86.152
3.5 | 0.702 | 0.00693 | -0.056 | 101.193
4 | 0.758 | 0.00729 | -0.056 | 103.923
4.5 | 0.813 | 0.00854 | -0.056 | 95.161
5 | 0.864 | 0.00884 | -0.056 | 97.666
5.5 | 0.912 | 0.00917 | -0.056 | 99.375
6 | 0.955 | 0.00954 | -0.056 | 100.165
6.5 | 0.994 | 0.00993 | -0.056 | 100.103
7 | 1.027 | 0.01036 | -0.056 | 99.137
7.5 | 1.054 | 0.01081 | -0.056 | 97.47
8 | 1.073 | 0.01127 | -0.056 | 95.221
8.5 | 1.084 | 0.01175 | -0.056 | 92.265
9 | 1.088 | 0.01228 | -0.056 | 88.572
9.5 | 1.08 | 0.0129 | -0.056 | 83.721
10 | 1.062 | 0.01358 | -0.056 | 78.226
10.5 | 1.036 | 0.0144 | -0.056 | 71.974
11 | 0.999 | 0.01428 | -0.056 | 69.984
11.5 | 0.949 | 0.01682 | -0.055 | 56.396
12 | 0.895 | 0.01899 | -0.054 | 47.111
12.5 | 0.834 | 0.02307 | -0.053 | 36.134
13 | 0.77 | 0.02982 | -0.051 | 25.833
13.5 | 0.708 | 0.03983 | -0.049 | 17.762
14 | 0.653 | 0.04953 | -0.047 | 13.177

## 82. Re 6M Mach 0.00 (2)
BIGFOIL.COM POLAR EXPORT
MID 37
MID 37 |  |  |  | Cl Max: | 1.8159 | at alpha= | 16.5 | deg
XFOIL ncrit=9 |  |  |  | L/D Max: | 135.589 | at alpha= | 3.5 | deg
Re: | 6000000 |  |  | Cd Min: | 0.21204 | at alpha= | 20 | deg
Mach: | 0 |  |  | Cl=0 at alpha= | -2.5088 | deg
|  |  |  | @ Cl=0.1, Cd= | 0.0054359
|  |  |  | @ Cl=0.4, Cd= | 0.0050107
|  |  |  | @ Cl=0.6, Cd= | 0.004963
alpha (deg) | Cl | Cd | Cm | Cl/Cd
-12 | -1.0292 | 0.02544 | -0.0544 | -40.456
-11.5 | -0.9896 | 0.01983 | -0.0568 | -49.9042
-11 | -0.9426 | 0.01639 | -0.0578 | -57.5107
-10.5 | -0.8921 | 0.01401 | -0.0582 | -63.6759
-10 | -0.8396 | 0.01221 | -0.0585 | -68.7633
-9.5 | -0.7857 | 0.01096 | -0.0586 | -71.688
-9 | -0.731 | 0.00998 | -0.0587 | -73.2465
-8.5 | -0.6759 | 0.00911 | -0.0587 | -74.1932
-8 | -0.6202 | 0.00848 | -0.0587 | -73.1368
-7.5 | -0.5643 | 0.00814 | -0.0587 | -69.3243
-7 | -0.5056 | 0.00785 | -0.0592 | -64.4076
-6.5 | -0.4479 | 0.0076 | -0.0595 | -58.9342
-6 | -0.3951 | 0.00686 | -0.0587 | -57.5948
-5.5 | -0.3395 | 0.00636 | -0.0584 | -53.3805
-5 | -0.2834 | 0.00609 | -0.0583 | -46.5353
-4.5 | -0.2268 | 0.00588 | -0.0582 | -38.5714
-4 | -0.1699 | 0.00572 | -0.0582 | -29.7028
-3.5 | -0.1131 | 0.00567 | -0.0582 | -19.9471
-3 | -0.056 | 0.00556 | -0.0583 | -10.0719
-2.5 | 0.001 | 0.00551 | -0.0583 | 0.18149
-2 | 0.058 | 0.00548 | -0.0584 | 10.5839
-1.5 | 0.1151 | 0.00542 | -0.0585 | 21.2362
-0.5 | 0.2295 | 0.00516 | -0.0589 | 44.4767
0.5 | 0.3437 | 0.00506 | -0.0593 | 67.9249
1 | 0.4008 | 0.00501 | -0.0595 | 80
1.5 | 0.4576 | 0.00504 | -0.0597 | 90.7937
2 | 0.5144 | 0.00505 | -0.0599 | 101.8614
2.5 | 0.571 | 0.00501 | -0.0601 | 113.9721
3 | 0.6265 | 0.00492 | -0.06 | 127.3374
3.5 | 0.6793 | 0.00501 | -0.0591 | 135.5888
4 | 0.7349 | 0.00544 | -0.0591 | 135.0919
4.5 | 0.7904 | 0.00584 | -0.059 | 135.3425
5 | 0.8456 | 0.0063 | -0.0589 | 134.2222
5.5 | 0.9003 | 0.00686 | -0.0588 | 131.2391
6 | 0.9539 | 0.00765 | -0.0585 | 124.6928
6.5 | 1.0085 | 0.0081 | -0.0582 | 124.5062
7 | 1.0629 | 0.00856 | -0.058 | 124.1706
7.5 | 1.1169 | 0.00903 | -0.0578 | 123.6877
8 | 1.1703 | 0.00959 | -0.0574 | 122.0334
8.5 | 1.2231 | 0.01022 | -0.057 | 119.6771
9 | 1.2753 | 0.01092 | -0.0566 | 116.7857
9.5 | 1.3267 | 0.0117 | -0.0561 | 113.3932
10 | 1.3771 | 0.01258 | -0.0554 | 109.4674
10.5 | 1.4265 | 0.01357 | -0.0547 | 105.1216
11 | 1.474 | 0.01478 | -0.0538 | 99.7294
11.5 | 1.5166 | 0.01672 | -0.0523 | 90.7057
12 | 1.5551 | 0.019 | -0.0505 | 81.8474
12.5 | 1.6005 | 0.01997 | -0.0495 | 80.1452
13 | 1.6445 | 0.021 | -0.0484 | 78.3095
13.5 | 1.6857 | 0.02223 | -0.047 | 75.83
14 | 1.7259 | 0.0234 | -0.0455 | 73.7564
14.5 | 1.7615 | 0.02486 | -0.0436 | 70.8568
15 | 1.7927 | 0.0265 | -0.0413 | 67.6491
15.5 | 1.8136 | 0.0284 | -0.0377 | 63.8592
16 | 1.814 | 0.03138 | -0.0329 | 57.8075
16.5 | 1.8159 | 0.03542 | -0.031 | 51.2676
17 | 1.8033 | 0.04257 | -0.0323 | 42.3608
17.5 | 1.7847 | 0.05222 | -0.0367 | 34.1766
18 | 1.7182 | 0.07098 | -0.0467 | 24.2068
18.5 | 1.5736 | 0.10459 | -0.0638 | 15.0454
19 | 1.3327 | 0.16425 | -0.097 | 8.1139
19.5 | 1.269 | 0.19068 | -0.113 | 6.6551
20 | 1.2334 | 0.21204 | -0.1264 | 5.8168

## 83. Re 6M Mach 0.10 (1)
BIGFOIL.COM POLAR EXPORT
MID 37
MID 37 |  |  |  | Cl Max: | 1.081 | at alpha= | 8.5 | deg
JavaFoil+Calcfoil stall+Eppler ext transition |  |  |  | L/D Max: | 104.021 | at alpha= | 4 | deg
Re: | 6000000 |  |  | Cd Min: | 0.00694 | at alpha= | 3.5 | deg
Mach: | 0.1 |  |  | Cl=0 at alpha= | -2.5789 | deg
|  |  |  | @ Cl=0.1, Cd= | 0.0079441
|  |  |  | @ Cl=0.4, Cd= | 0.00735
|  |  |  | @ Cl=0.6, Cd= | 0.0075268
alpha (deg) | Cl | Cd | Cm | Cl/Cd
-12.5 | -0.309 | 0.0813 | -0.028 | -3.803
-12 | -0.326 | 0.07692 | -0.028 | -4.232
-11.5 | -0.341 | 0.07249 | -0.028 | -4.703
-11 | -0.355 | 0.06865 | -0.028 | -5.169
-10.5 | -0.367 | 0.06475 | -0.028 | -5.663
-10 | -0.376 | 0.06073 | -0.029 | -6.192
-9.5 | -0.382 | 0.05694 | -0.029 | -6.709
-9 | -0.384 | 0.05329 | -0.03 | -7.209
-8.5 | -0.38 | 0.0488 | -0.032 | -7.795
-8 | -0.374 | 0.04298 | -0.036 | -8.701
-7.5 | -0.436 | 0.00898 | -0.056 | -48.593
-7 | -0.412 | 0.00878 | -0.056 | -46.875
-6.5 | -0.381 | 0.00864 | -0.056 | -44.153
-6 | -0.345 | 0.00852 | -0.056 | -40.525
-5.5 | -0.305 | 0.00845 | -0.056 | -36.05
-5 | -0.259 | 0.00836 | -0.056 | -31.037
-4.5 | -0.21 | 0.00828 | -0.056 | -25.409
-4 | -0.158 | 0.0082 | -0.056 | -19.313
-3.5 | -0.104 | 0.00813 | -0.056 | -12.79
-3 | -0.048 | 0.00804 | -0.056 | -5.944
-2.5 | 0.009 | 0.00797 | -0.056 | 1.188
-2 | 0.067 | 0.008 | -0.056 | 8.436
-1.5 | 0.126 | 0.0079 | -0.056 | 15.927
-1 | 0.184 | 0.00739 | -0.056 | 24.934
-0.5 | 0.243 | 0.00732 | -0.056 | 33.146
0 | 0.301 | 0.00735 | -0.056 | 40.934
0.5 | 0.359 | 0.00735 | -0.056 | 48.869
1 | 0.417 | 0.00735 | -0.056 | 56.801
1.5 | 0.475 | 0.00738 | -0.056 | 64.364
2 | 0.533 | 0.00747 | -0.056 | 71.318
2.5 | 0.591 | 0.00753 | -0.056 | 78.47
3 | 0.648 | 0.00751 | -0.056 | 86.309
3.5 | 0.705 | 0.00694 | -0.056 | 101.53
4 | 0.761 | 0.00732 | -0.056 | 104.021
4.5 | 0.817 | 0.00858 | -0.056 | 95.212
5 | 0.868 | 0.00889 | -0.056 | 97.663
5.5 | 0.916 | 0.00922 | -0.056 | 99.293
6 | 0.959 | 0.0096 | -0.056 | 99.949
6.5 | 0.997 | 0.01 | -0.056 | 99.736
7 | 1.03 | 0.01042 | -0.056 | 98.77
7.5 | 1.055 | 0.0109 | -0.056 | 96.772
8 | 1.072 | 0.01136 | -0.056 | 94.313
8.5 | 1.081 | 0.01185 | -0.056 | 91.211
9 | 1.081 | 0.0124 | -0.056 | 87.174
9.5 | 1.07 | 0.01305 | -0.056 | 81.948
10 | 1.047 | 0.01377 | -0.056 | 76.01
10.5 | 1.015 | 0.01465 | -0.056 | 69.314
11 | 0.969 | 0.01577 | -0.056 | 61.437
11.5 | 0.913 | 0.01736 | -0.055 | 52.597
12 | 0.851 | 0.02015 | -0.054 | 42.22
12.5 | 0.783 | 0.02531 | -0.052 | 30.945
13 | 0.713 | 0.03457 | -0.05 | 20.615
13.5 | 0.651 | 0.04371 | -0.048 | 14.895

## 84. Re 6M Mach 0.10 (2)
BIGFOIL.COM POLAR EXPORT
MID 37
MID 37 |  |  |  | Cl Max: | 1.7778 | at alpha= | 15 | deg
XFOIL ncrit=9 |  |  |  | L/D Max: | 135.845 | at alpha= | 3.5 | deg
Re: | 6000000 |  |  | Cd Min: | 0.22526 | at alpha= | 20 | deg
Mach: | 0.1 |  |  | Cl=0 at alpha= | -2.507 | deg
|  |  |  | @ Cl=0.1, Cd= | 0.0054464
|  |  |  | @ Cl=0.4, Cd= | 0.0050553
|  |  |  | @ Cl=0.6, Cd= | 0.0049833
alpha (deg) | Cl | Cd | Cm | Cl/Cd
-11 | -0.9393 | 0.02352 | -0.0563 | -39.9362
-10.5 | -0.897 | 0.01742 | -0.0587 | -51.4925
-10 | -0.8466 | 0.01421 | -0.0594 | -59.5778
-9.5 | -0.7932 | 0.01218 | -0.0596 | -65.1232
-9 | -0.7381 | 0.01095 | -0.0596 | -67.4064
-8.5 | -0.6825 | 0.00972 | -0.0596 | -70.216
-8 | -0.6263 | 0.00881 | -0.0596 | -71.0897
-7.5 | -0.5697 | 0.00826 | -0.0595 | -68.9709
-7 | -0.5102 | 0.00791 | -0.06 | -64.5006
-6.5 | -0.452 | 0.00764 | -0.0601 | -59.1623
-6 | -0.3985 | 0.0071 | -0.0592 | -56.1268
-5.5 | -0.3425 | 0.00644 | -0.0589 | -53.1832
-4.5 | -0.2287 | 0.00591 | -0.0586 | -38.6971
-4 | -0.1713 | 0.00575 | -0.0586 | -29.7913
-3.5 | -0.114 | 0.00568 | -0.0586 | -20.0704
-3 | -0.0566 | 0.00557 | -0.0586 | -10.1616
-2.5 | 0.0008 | 0.00552 | -0.0587 | 0.14493
-2 | 0.0582 | 0.00549 | -0.0587 | 10.6011
-1.5 | 0.1157 | 0.00543 | -0.0588 | 21.3076
-1 | 0.1732 | 0.00528 | -0.059 | 32.803
-0.5 | 0.2308 | 0.00517 | -0.0592 | 44.6422
0 | 0.2883 | 0.00509 | -0.0594 | 56.6405
0.5 | 0.3457 | 0.00506 | -0.0596 | 68.3202
1.5 | 0.4602 | 0.00505 | -0.06 | 91.1287
2 | 0.5174 | 0.00506 | -0.0601 | 102.253
2.5 | 0.5744 | 0.00502 | -0.0603 | 114.4223
3 | 0.6302 | 0.00494 | -0.0602 | 127.5709
3.5 | 0.6833 | 0.00503 | -0.0593 | 135.8449
4 | 0.7393 | 0.00546 | -0.0593 | 135.4029
4.5 | 0.7953 | 0.00586 | -0.0592 | 135.7167
5 | 0.8508 | 0.00634 | -0.0591 | 134.1956
5.5 | 0.9059 | 0.0069 | -0.0589 | 131.2899
6 | 0.9601 | 0.0077 | -0.0585 | 124.6883
6.5 | 1.0152 | 0.00815 | -0.0583 | 124.5644
7 | 1.07 | 0.00862 | -0.058 | 124.1299
7.5 | 1.1245 | 0.00911 | -0.0576 | 123.4358
8 | 1.1785 | 0.0097 | -0.0572 | 121.4948
8.5 | 1.2318 | 0.01037 | -0.0567 | 118.785
9 | 1.2844 | 0.01112 | -0.0562 | 115.5036
9.5 | 1.3362 | 0.01196 | -0.0555 | 111.7224
10 | 1.387 | 0.01291 | -0.0548 | 107.4361
10.5 | 1.4364 | 0.01403 | -0.0539 | 102.3806
11 | 1.4827 | 0.01556 | -0.0526 | 95.2892
11.5 | 1.52 | 0.0184 | -0.0504 | 82.6087
12 | 1.5669 | 0.01939 | -0.0493 | 80.8097
12.5 | 1.6122 | 0.02048 | -0.0481 | 78.7207
13 | 1.6557 | 0.02165 | -0.0467 | 76.4758
13.5 | 1.6954 | 0.02311 | -0.045 | 73.3622
14 | 1.7329 | 0.0246 | -0.043 | 70.4431
14.5 | 1.7625 | 0.02662 | -0.0403 | 66.2096
15 | 1.7778 | 0.02906 | -0.036 | 61.1769
15.5 | 1.7727 | 0.03275 | -0.0313 | 54.1282
16 | 1.7585 | 0.03923 | -0.0308 | 44.8254
16.5 | 1.7366 | 0.04911 | -0.0352 | 35.3614
17 | 1.6831 | 0.06591 | -0.0447 | 25.5363
17.5 | 1.598 | 0.08867 | -0.0565 | 18.0219
18 | 1.4512 | 0.12423 | -0.0747 | 11.6816
18.5 | 1.3246 | 0.16039 | -0.0948 | 8.2586
19 | 1.2527 | 0.18864 | -0.1119 | 6.6407
20 | 1.2063 | 0.22526 | -0.1347 | 5.3551

## 85. Re 6M Mach 0.25 (1)
BIGFOIL.COM POLAR EXPORT
MID 37
MID 37 |  |  |  | Cl Max: | 1.056 | at alpha= | 8 | deg
JavaFoil+Calcfoil stall+Eppler ext transition |  |  |  | L/D Max: | 104.618 | at alpha= | 4 | deg
Re: | 6000000 |  |  | Cd Min: | 0.00708 | at alpha= | 3.5 | deg
Mach: | 0.25 |  |  | Cl=0 at alpha= | -2.5848 | deg
|  |  |  | @ Cl=0.1, Cd= | 0.0079983
|  |  |  | @ Cl=0.4, Cd= | 0.06434
|  |  |  | @ Cl=0.6, Cd= | 0.06434
alpha (deg) | Cl | Cd | Cm | Cl/Cd
-12 | -0.053 | 0.07802 | -0.03 | -0.684
-11.5 | -0.051 | 0.07511 | -0.029 | -0.672
-11 | -0.137 | 0.07126 | -0.028 | -1.919
-10.5 | -0.188 | 0.06731 | -0.028 | -2.8
-10 | -0.231 | 0.06298 | -0.028 | -3.663
-9.5 | -0.266 | 0.05902 | -0.029 | -4.506
-9 | -0.294 | 0.05562 | -0.029 | -5.288
-8.5 | -0.311 | 0.05189 | -0.03 | -5.996
-8 | -0.32 | 0.04835 | -0.031 | -6.619
-7.5 | -0.321 | 0.04492 | -0.032 | -7.15
-7 | -0.386 | 0.00915 | -0.058 | -42.172
-6.5 | -0.367 | 0.00877 | -0.058 | -41.811
-6 | -0.339 | 0.00868 | -0.058 | -39.05
-5.5 | -0.303 | 0.00859 | -0.058 | -35.321
-5 | -0.261 | 0.00848 | -0.058 | -30.766
-4.5 | -0.213 | 0.00839 | -0.058 | -25.419
-4 | -0.161 | 0.0083 | -0.058 | -19.44
-3.5 | -0.106 | 0.00821 | -0.058 | -12.937
-3 | -0.049 | 0.00812 | -0.058 | -6.031
-2.5 | 0.01 | 0.00804 | -0.058 | 1.209
-2 | 0.069 | 0.00805 | -0.058 | 8.613
-1.5 | 0.129 | 0.00795 | -0.058 | 16.261
-1 | 0.189 | 0.00746 | -0.058 | 25.388
-0.5 | 0.249 | 0.00737 | -0.058 | 33.812
0 | 0.309 | 0.00741 | -0.058 | 41.762
0.5 | 0.369 | 0.00741 | -0.058 | 49.794
1 | 0.429 | 0.00746 | -0.058 | 57.508
1.5 | 0.488 | 0.00745 | -0.058 | 65.503
2 | 0.548 | 0.00756 | -0.058 | 72.418
2.5 | 0.607 | 0.00764 | -0.058 | 79.392
3 | 0.666 | 0.00762 | -0.058 | 87.413
3.5 | 0.724 | 0.00708 | -0.058 | 102.316
4 | 0.782 | 0.00748 | -0.058 | 104.618
4.5 | 0.838 | 0.00876 | -0.058 | 95.661
5 | 0.89 | 0.00911 | -0.058 | 97.712
5.5 | 0.937 | 0.00948 | -0.058 | 98.855
6 | 0.979 | 0.0099 | -0.058 | 98.849
6.5 | 1.013 | 0.01035 | -0.058 | 97.927
7 | 1.039 | 0.01083 | -0.058 | 95.925
7.5 | 1.054 | 0.01134 | -0.058 | 92.888
8 | 1.056 | 0.01189 | -0.058 | 88.829
8.5 | 1.045 | 0.0125 | -0.058 | 83.615
9 | 1.02 | 0.01319 | -0.058 | 77.319
9.5 | 0.975 | 0.014 | -0.058 | 69.644
10 | 0.91 | 0.01513 | -0.058 | 60.162
10.5 | 0.818 | 0.01652 | -0.057 | 49.492
11 | 0.712 | 0.01928 | -0.056 | 36.941
11.5 | 0.595 | 0.02524 | -0.054 | 23.567
12 | 0.473 | 0.03632 | -0.051 | 13.032
12.5 | 0.354 | 0.05065 | -0.047 | 6.983
13 | 0.227 | 0.06434 | -0.044 | 3.525

## 86. Re 6M Mach 0.25 (2)
BIGFOIL.COM POLAR EXPORT
MID 37
MID 37 |  |  |  | Cl Max: | 1.5485 | at alpha= | 12 | deg
XFOIL ncrit=9 |  |  |  | L/D Max: | 138.121 | at alpha= | 3.5 | deg
Re: | 6000000 |  |  | Cd Min: | 0.24859 | at alpha= | -18.5 | deg
Mach: | 0.25 |  |  | Cl=0 at alpha= | -2.4983 | deg
|  |  |  | @ Cl=0.1, Cd= | 0.0054858
|  |  |  | @ Cl=0.4, Cd= | 0.0051026
|  |  |  | @ Cl=0.6, Cd= | 0.0050913
alpha (deg) | Cl | Cd | Cm | Cl/Cd
-18.5 | -0.8127 | 0.24859 | 0.0848 | -3.2692
-18 | -0.7945 | 0.24191 | 0.0806 | -3.2843
-17.5 | -0.7764 | 0.23528 | 0.0766 | -3.2999
-17 | -0.7585 | 0.22847 | 0.0726 | -3.3199
-16.5 | -0.7407 | 0.22158 | 0.0688 | -3.3428
-16 | -0.7225 | 0.21411 | 0.065 | -3.3744
-15.5 | -0.7054 | 0.20584 | 0.0612 | -3.4269
-15 | -0.6889 | 0.19836 | 0.0576 | -3.473
-14.5 | -0.6734 | 0.19088 | 0.0542 | -3.5279
-14 | -0.6583 | 0.18329 | 0.0508 | -3.5916
-13.5 | -0.6439 | 0.17563 | 0.0475 | -3.6662
-13 | -0.6308 | 0.16796 | 0.0444 | -3.7557
-12.5 | -0.465 | 0.14116 | 0.0181 | -3.2941
-12 | -0.6118 | 0.15078 | 0.038 | -4.0576
-11.5 | -0.606 | 0.1411 | 0.0345 | -4.2948
-11 | -0.599 | 0.13229 | 0.0311 | -4.5279
-10.5 | -0.5871 | 0.12546 | 0.0283 | -4.6796
-10 | -0.5745 | 0.11881 | 0.0254 | -4.8355
-9.5 | -0.5636 | 0.11166 | 0.0223 | -5.0475
-9 | -0.5551 | 0.10367 | 0.0188 | -5.3545
-8.5 | -0.5483 | 0.09533 | 0.0147 | -5.7516
-8 | -0.5438 | 0.08666 | 0.0099 | -6.2751
-6.5 | -0.4754 | 0.00848 | -0.0635 | -56.0613
-6 | -0.4183 | 0.00794 | -0.0623 | -52.6826
-5.5 | -0.3592 | 0.00721 | -0.0617 | -49.8197
-5 | -0.2995 | 0.0065 | -0.0613 | -46.0769
-4.5 | -0.2395 | 0.00614 | -0.061 | -39.0065
-4 | -0.1795 | 0.00589 | -0.0608 | -30.4754
-3.5 | -0.1196 | 0.00574 | -0.0606 | -20.8362
-3 | -0.0598 | 0.00563 | -0.0605 | -10.6217
-2.5 | -0.0002 | 0.00555 | -0.0604 | -0.036036
-2 | 0.0593 | 0.00552 | -0.0604 | 10.7428
-1.5 | 0.1188 | 0.00547 | -0.0604 | 21.7185
-1 | 0.1783 | 0.00533 | -0.0606 | 33.4522
-0.5 | 0.2377 | 0.00521 | -0.0608 | 45.6238
0 | 0.2971 | 0.00512 | -0.061 | 58.0273
0.5 | 0.3563 | 0.00511 | -0.0611 | 69.726
1.5 | 0.4747 | 0.00509 | -0.0614 | 93.2613
2 | 0.5338 | 0.00512 | -0.0616 | 104.2578
2.5 | 0.5928 | 0.0051 | -0.0617 | 116.2353
3 | 0.6507 | 0.00503 | -0.0616 | 129.3638
3.5 | 0.7058 | 0.00511 | -0.0606 | 138.1213
4 | 0.764 | 0.00555 | -0.0604 | 137.6577
4.5 | 0.8221 | 0.00601 | -0.0601 | 136.7887
5 | 0.8801 | 0.0065 | -0.0598 | 135.4
5.5 | 0.9372 | 0.0072 | -0.0594 | 130.1667
6 | 0.9944 | 0.00792 | -0.0588 | 125.5556
6.5 | 1.0522 | 0.00845 | -0.0582 | 124.5207
7 | 1.11 | 0.00897 | -0.0576 | 123.7458
7.5 | 1.1673 | 0.00962 | -0.0568 | 121.341
8 | 1.2238 | 0.01043 | -0.0558 | 117.3346
8.5 | 1.2795 | 0.0114 | -0.0547 | 112.2368
9 | 1.3341 | 0.01254 | -0.0534 | 106.3876
9.5 | 1.3872 | 0.01386 | -0.0519 | 100.0866
10 | 1.4371 | 0.01564 | -0.05 | 91.8862
10.5 | 1.475 | 0.0191 | -0.0469 | 77.2251
11 | 1.5175 | 0.02144 | -0.0443 | 70.7789
11.5 | 1.5454 | 0.02521 | -0.0407 | 61.3011
12 | 1.5485 | 0.03066 | -0.0358 | 50.5055
12.5 | 1.5178 | 0.03726 | -0.0312 | 40.7354
13 | 1.4845 | 0.04948 | -0.0383 | 30.002
13.5 | 1.4464 | 0.06599 | -0.05 | 21.9185
14 | 1.4013 | 0.08304 | -0.0593 | 16.875
14.5 | 1.3527 | 0.10012 | -0.0674 | 13.5108
15 | 1.3042 | 0.11735 | -0.0754 | 11.1138
15.5 | 1.2565 | 0.13547 | -0.0843 | 9.2751
16 | 1.2153 | 0.15362 | -0.0938 | 7.9111
16.5 | 1.1856 | 0.17062 | -0.1031 | 6.9488
17 | 1.1603 | 0.18828 | -0.1132 | 6.1626

## 87. Re 6M Mach 0.50 (1)
BIGFOIL.COM POLAR EXPORT
MID 37
MID 37 |  |  |  | Cl Max: | 1.192 | at alpha= | 20 | deg
JavaFoil+Calcfoil stall+Eppler ext transition |  |  |  | L/D Max: | 103.74 | at alpha= | 3.5 | deg
Re: | 6000000 |  |  | Cd Min: | 0.00761 | at alpha= | -0.5 | deg
Mach: | 0.5 |  |  | Cl=0 at alpha= | -2.5846 | deg
|  |  |  | @ Cl=0.1, Cd= | 0.0082657
|  |  |  | @ Cl=0.4, Cd= | 0.0076682
|  |  |  | @ Cl=0.6, Cd= | 0.0079436
alpha (deg) | Cl | Cd | Cm | Cl/Cd
-20 | -0.932 | 0.1559 | -0.038 | -5.977
-19.5 | -0.906 | 0.15186 | -0.038 | -5.966
-19 | -0.882 | 0.14799 | -0.038 | -5.958
-18.5 | -0.855 | 0.14137 | -0.038 | -6.045
-18 | -0.826 | 0.13715 | -0.036 | -6.025
-17.5 | -0.8 | 0.13293 | -0.036 | -6.017
-17 | -0.774 | 0.12791 | -0.036 | -6.048
-16.5 | -0.747 | 0.12371 | -0.036 | -6.042
-16 | -0.722 | 0.12356 | -0.036 | -5.841
-15.5 | -0.695 | 0.1147 | -0.036 | -6.058
-15 | -0.667 | 0.11126 | -0.034 | -5.994
-14.5 | -0.64 | 0.10727 | -0.034 | -5.969
-14 | -0.614 | 0.10342 | -0.034 | -5.936
-13.5 | -0.587 | 0.09867 | -0.034 | -5.953
-13 | -0.561 | 0.0998 | -0.034 | -5.618
-12.5 | -0.534 | 0.09108 | -0.033 | -5.86
-12 | -0.507 | 0.08136 | -0.034 | -6.236
-11.5 | -0.481 | 0.07442 | -0.034 | -6.463
-11 | -0.455 | 0.06834 | -0.035 | -6.661
-10.5 | -0.43 | 0.0626 | -0.037 | -6.863
-10 | -0.399 | 0.06947 | -0.031 | -5.747
-9.5 | -0.373 | 0.06124 | -0.033 | -6.096
-9 | -0.348 | 0.05512 | -0.036 | -6.311
-8.5 | -0.325 | 0.04712 | -0.041 | -6.896
-8 | -0.327 | 0.02056 | -0.056 | -15.887
-7.5 | -0.265 | 0.04934 | -0.031 | -5.374
-7 | -0.239 | 0.04576 | -0.032 | -5.212
-6.5 | -0.223 | 0.0292 | -0.049 | -7.653
-6 | -0.185 | 0.04119 | -0.033 | -4.484
-5.5 | -0.159 | 0.03693 | -0.038 | -4.308
-5 | -0.131 | 0.03727 | -0.033 | -3.509
-4.5 | -0.147 | 0.00891 | -0.064 | -16.557
-4 | -0.163 | 0.0088 | -0.064 | -18.522
-3.5 | -0.114 | 0.00865 | -0.064 | -13.148
-3 | -0.054 | 0.0085 | -0.064 | -6.318
-2.5 | 0.011 | 0.00835 | -0.064 | 1.29
-2 | 0.077 | 0.0083 | -0.064 | 9.296
-1.5 | 0.144 | 0.0082 | -0.064 | 17.605
-1 | 0.212 | 0.00775 | -0.064 | 27.312
-0.5 | 0.279 | 0.00761 | -0.064 | 36.63
0 | 0.346 | 0.00766 | -0.064 | 45.136
0.5 | 0.412 | 0.00767 | -0.064 | 53.757
1 | 0.479 | 0.00778 | -0.064 | 61.599
1.5 | 0.546 | 0.00787 | -0.064 | 69.299
2 | 0.612 | 0.00796 | -0.064 | 76.867
2.5 | 0.678 | 0.00812 | -0.064 | 83.45
3 | 0.743 | 0.00817 | -0.064 | 90.973
3.5 | 0.808 | 0.00779 | -0.064 | 103.74
4 | 0.871 | 0.00927 | -0.064 | 94.007
4.5 | 0.931 | 0.00974 | -0.064 | 95.64
5 | 0.981 | 0.01025 | -0.064 | 95.702
5.5 | 1.014 | 0.01089 | -0.064 | 93.136
6 | 1.017 | 0.01158 | -0.064 | 87.803
6.5 | 0.923 | 0.01232 | -0.064 | 74.918
7 | 0.637 | 0.01332 | -0.065 | 47.82
7.5 | 0.67 | 0.01434 | -0.065 | 46.692
8 | 0.69 | 0.01659 | -0.063 | 41.593
8.5 | 0.618 | 0.04761 | -0.047 | 12.987
9 | 0.737 | 0.01974 | -0.062 | 37.317
9.5 | 0.663 | 0.05815 | -0.044 | 11.401
10 | 0.732 | 0.04022 | -0.054 | 18.211
10.5 | 0.699 | 0.07684 | -0.034 | 9.091
11 | 0.741 | 0.06814 | -0.043 | 10.873
11.5 | 0.752 | 0.08381 | -0.036 | 8.97
12 | 0.777 | 0.08319 | -0.035 | 9.339
12.5 | 0.802 | 0.09155 | -0.035 | 8.76
13 | 0.831 | 0.09686 | -0.037 | 8.584
13.5 | 0.857 | 0.10704 | -0.037 | 8.005
14 | 0.88 | 0.10578 | -0.036 | 8.32
14.5 | 0.909 | 0.10919 | -0.038 | 8.325
15 | 0.94 | 0.11366 | -0.04 | 8.267
15.5 | 0.959 | 0.11763 | -0.037 | 8.151
16 | 0.986 | 0.12201 | -0.038 | 8.078
16.5 | 1.016 | 0.12458 | -0.04 | 8.159
17 | 1.044 | 0.13253 | -0.041 | 7.877
17.5 | 1.063 | 0.13264 | -0.039 | 8.011
18 | 1.09 | 0.13754 | -0.04 | 7.926
18.5 | 1.122 | 0.13954 | -0.042 | 8.042
19 | 1.148 | 0.14896 | -0.042 | 7.705
19.5 | 1.165 | 0.14911 | -0.04 | 7.816
20 | 1.192 | 0.15511 | -0.041 | 7.687

## 88. Re 6M Mach 0.50 (2)
BIGFOIL.COM POLAR EXPORT
MID 37
MID 37 |  |  |  | Cl Max: | 1.3544 | at alpha= | 8 | deg
XFOIL ncrit=9 |  |  |  | L/D Max: | 146.04 | at alpha= | 3.5 | deg
Re: | 6000000 |  |  | Cd Min: | 0.29687 | at alpha= | -20 | deg
Mach: | 0.5 |  |  | Cl=0 at alpha= | -2.4561 | deg
|  |  |  | @ Cl=0.1, Cd= | 0.0056687
|  |  |  | @ Cl=0.4, Cd= | 0.0052619
|  |  |  | @ Cl=0.6, Cd= | 0.0053821
alpha (deg) | Cl | Cd | Cm | Cl/Cd
-20 | -0.9465 | 0.29687 | 0.1138 | -3.1883
-19.5 | -0.9236 | 0.28827 | 0.1084 | -3.2039
-19 | -0.9018 | 0.27916 | 0.103 | -3.2304
-18.5 | -0.8792 | 0.27089 | 0.0978 | -3.2456
-18 | -0.8563 | 0.26255 | 0.0927 | -3.2615
-17.5 | -0.8336 | 0.25426 | 0.0878 | -3.2785
-17 | -0.8109 | 0.24589 | 0.0829 | -3.2978
-16.5 | -0.788 | 0.23735 | 0.0782 | -3.32
-16 | -0.7658 | 0.22865 | 0.0736 | -3.3492
-15.5 | -0.7451 | 0.21994 | 0.0689 | -3.3877
-15 | -0.7226 | 0.211 | 0.0645 | -3.4246
-14.5 | -0.7016 | 0.20256 | 0.0602 | -3.4637
-14 | -0.6814 | 0.1942 | 0.0561 | -3.5088
-13.5 | -0.6621 | 0.18592 | 0.0522 | -3.5612
-13 | -0.646 | 0.17674 | 0.0481 | -3.6551
-12.5 | -0.6282 | 0.16878 | 0.0445 | -3.722
-12 | -0.6112 | 0.1609 | 0.041 | -3.7986
-11 | -0.5819 | 0.14386 | 0.0343 | -4.0449
-10.5 | -0.5706 | 0.13484 | 0.0308 | -4.2317
-10 | -0.556 | 0.12752 | 0.0277 | -4.3601
-9.5 | -0.5414 | 0.12019 | 0.0246 | -4.5045
-9 | -0.5282 | 0.11251 | 0.0214 | -4.6947
-8.5 | -0.5165 | 0.10449 | 0.018 | -4.9431
-8 | -0.5053 | 0.09652 | 0.0143 | -5.2352
-7.5 | -0.4945 | 0.0886 | 0.0103 | -5.5813
-7 | -0.4848 | 0.08059 | 0.0057 | -6.0156
-6.5 | -0.4729 | 0.07228 | -0.0007 | -6.5426
-6 | -0.453 | 0.06276 | -0.012 | -7.218
-5.5 | -0.4111 | 0.04968 | -0.0327 | -8.275
-5 | -0.3523 | 0.03293 | -0.0555 | -10.6985
-4.5 | -0.29 | 0.01757 | -0.0676 | -16.5054
-4 | -0.2212 | 0.00877 | -0.0706 | -25.2223
-3.5 | -0.1485 | 0.00673 | -0.0699 | -22.0654
-3 | -0.0767 | 0.0061 | -0.0691 | -12.5738
-2.5 | -0.0061 | 0.00579 | -0.0685 | -1.0535
-2 | 0.0634 | 0.00569 | -0.068 | 11.1424
-1.5 | 0.132 | 0.00565 | -0.0677 | 23.3628
-1 | 0.2004 | 0.00553 | -0.0676 | 36.2387
-0.5 | 0.2685 | 0.00538 | -0.0676 | 49.9071
0 | 0.3364 | 0.00529 | -0.0677 | 63.5917
0.5 | 0.4042 | 0.00526 | -0.0678 | 76.8441
1 | 0.472 | 0.00525 | -0.0678 | 89.9048
1.5 | 0.5397 | 0.00532 | -0.0678 | 101.4474
2 | 0.6077 | 0.00539 | -0.0677 | 112.7458
2.5 | 0.6758 | 0.00544 | -0.0676 | 124.2279
3 | 0.7436 | 0.00544 | -0.0671 | 136.6912
3.5 | 0.8076 | 0.00553 | -0.0654 | 146.0398
4 | 0.8763 | 0.00604 | -0.0645 | 145.0828
4.5 | 0.9455 | 0.0066 | -0.0634 | 143.2576
5 | 1.014 | 0.00745 | -0.0619 | 136.1074
5.5 | 1.0837 | 0.00829 | -0.0601 | 130.7238
6 | 1.1552 | 0.00906 | -0.0578 | 127.5055
6.5 | 1.2268 | 0.0101 | -0.0549 | 121.4653
7 | 1.2969 | 0.01183 | -0.0508 | 109.6281
7.5 | 1.3469 | 0.01646 | -0.0445 | 81.8287
8 | 1.3544 | 0.02475 | -0.0377 | 54.7232
8.5 | 1.326 | 0.03329 | -0.0328 | 39.8318
9 | 1.2905 | 0.04542 | -0.041 | 28.4126
9.5 | 1.259 | 0.06138 | -0.0544 | 20.5116
10 | 1.225 | 0.07605 | -0.0628 | 16.1078
10.5 | 1.1914 | 0.08988 | -0.0694 | 13.2555
11 | 1.1608 | 0.10338 | -0.0758 | 11.2285
11.5 | 1.1327 | 0.11702 | -0.0826 | 9.6795
12 | 1.106 | 0.13133 | -0.0901 | 8.4215
12.5 | 1.0883 | 0.14518 | -0.0973 | 7.4962
13 | 1.0762 | 0.15918 | -0.1048 | 6.7609

## 89. Re 7M Mach 0.00 (1)
BIGFOIL.COM POLAR EXPORT
MID 37
MID 37 |  |  |  | Cl Max: | 1.088 | at alpha= | 9 | deg
JavaFoil+Calcfoil stall+Eppler ext transition |  |  |  | L/D Max: | 105.643 | at alpha= | 4 | deg
Re: | 7000000 |  |  | Cd Min: | 0.00717 | at alpha= | 4 | deg
Mach: | 0 |  |  | Cl=0 at alpha= | -2.5789 | deg
|  |  |  | @ Cl=0.1, Cd= | 0.0078372
|  |  |  | @ Cl=0.4, Cd= | 0.0073519
|  |  |  | @ Cl=0.6, Cd= | 0.0075868
alpha (deg) | Cl | Cd | Cm | Cl/Cd
-13 | -0.326 | 0.08482 | -0.029 | -3.838
-12.5 | -0.34 | 0.07984 | -0.029 | -4.26
-12 | -0.354 | 0.07553 | -0.029 | -4.684
-11.5 | -0.366 | 0.07124 | -0.029 | -5.142
-11 | -0.377 | 0.0672 | -0.029 | -5.615
-10.5 | -0.386 | 0.06347 | -0.029 | -6.084
-10 | -0.393 | 0.05913 | -0.03 | -6.642
-9.5 | -0.396 | 0.05529 | -0.031 | -7.164
-9 | -0.396 | 0.05093 | -0.033 | -7.781
-8.5 | -0.395 | 0.04307 | -0.037 | -9.164
-8 | -0.462 | 0.00921 | -0.056 | -50.138
-7.5 | -0.441 | 0.00887 | -0.056 | -49.708
-7 | -0.414 | 0.00871 | -0.056 | -47.592
-6.5 | -0.383 | 0.00858 | -0.056 | -44.6
-6 | -0.346 | 0.0085 | -0.056 | -40.695
-5.5 | -0.304 | 0.00839 | -0.056 | -36.298
-5 | -0.259 | 0.00831 | -0.056 | -31.16
-4.5 | -0.21 | 0.00822 | -0.056 | -25.507
-4 | -0.158 | 0.00813 | -0.056 | -19.405
-3.5 | -0.103 | 0.00802 | -0.056 | -12.895
-3 | -0.048 | 0.00796 | -0.056 | -5.976
-2.5 | 0.009 | 0.00792 | -0.056 | 1.19
-2 | 0.067 | 0.00786 | -0.056 | 8.541
-1.5 | 0.125 | 0.00782 | -0.056 | 16.024
-1 | 0.183 | 0.00735 | -0.056 | 24.944
-0.5 | 0.241 | 0.00725 | -0.056 | 33.316
0 | 0.3 | 0.00729 | -0.056 | 41.08
0.5 | 0.357 | 0.0073 | -0.056 | 48.948
1 | 0.415 | 0.00737 | -0.056 | 56.367
1.5 | 0.473 | 0.00737 | -0.056 | 64.177
2 | 0.53 | 0.00746 | -0.056 | 71.081
2.5 | 0.588 | 0.00757 | -0.056 | 77.594
3 | 0.645 | 0.00765 | -0.056 | 84.322
3.5 | 0.702 | 0.00766 | -0.056 | 91.649
4 | 0.758 | 0.00717 | -0.056 | 105.643
4.5 | 0.813 | 0.00836 | -0.056 | 97.24
5 | 0.864 | 0.00865 | -0.056 | 99.803
5.5 | 0.912 | 0.00898 | -0.056 | 101.567
6 | 0.955 | 0.00933 | -0.056 | 102.415
6.5 | 0.994 | 0.00971 | -0.056 | 102.38
7 | 1.027 | 0.01013 | -0.056 | 101.426
7.5 | 1.054 | 0.01056 | -0.056 | 99.767
8 | 1.073 | 0.011 | -0.056 | 97.511
8.5 | 1.084 | 0.01147 | -0.056 | 94.532
9 | 1.088 | 0.01198 | -0.056 | 90.811
9.5 | 1.08 | 0.01257 | -0.056 | 85.924
10 | 1.062 | 0.01323 | -0.056 | 80.312
10.5 | 1.036 | 0.01399 | -0.056 | 74.073
11 | 1.004 | 0.01501 | -0.056 | 66.851
11.5 | 0.953 | 0.01617 | -0.055 | 58.925
12 | 0.899 | 0.01803 | -0.054 | 49.878
12.5 | 0.839 | 0.02142 | -0.053 | 39.181
13 | 0.777 | 0.02717 | -0.052 | 28.599
13.5 | 0.714 | 0.03633 | -0.05 | 19.647
14 | 0.656 | 0.04667 | -0.048 | 14.065

## 90. Re 7M Mach 0.00 (2)
BIGFOIL.COM POLAR EXPORT
MID 37
MID 37 |  |  |  | Cl Max: | 1.8671 | at alpha= | 16.5 | deg
XFOIL ncrit=9 |  |  |  | L/D Max: | 138.755 | at alpha= | 3.5 | deg
Re: | 7000000 |  |  | Cd Min: | 0.19392 | at alpha= | 20 | deg
Mach: | 0 |  |  | Cl=0 at alpha= | -2.5079 | deg
|  |  |  | @ Cl=0.1, Cd= | 0.0053759
|  |  |  | @ Cl=0.4, Cd= | 0.0049906
|  |  |  | @ Cl=0.6, Cd= | 0.00507
alpha (deg) | Cl | Cd | Cm | Cl/Cd
-12 | -1.0289 | 0.02559 | -0.0542 | -40.2071
-11.5 | -0.9901 | 0.01967 | -0.0568 | -50.3355
-11 | -0.9433 | 0.01609 | -0.0578 | -58.6265
-10.5 | -0.8928 | 0.01364 | -0.0583 | -65.4545
-10 | -0.8403 | 0.01179 | -0.0586 | -71.2723
-9.5 | -0.7865 | 0.01039 | -0.0587 | -75.6978
-9 | -0.7317 | 0.00929 | -0.0588 | -78.7621
-8.5 | -0.6764 | 0.00847 | -0.0588 | -79.8583
-8 | -0.6205 | 0.00795 | -0.0588 | -78.0503
-7.5 | -0.5645 | 0.00766 | -0.0588 | -73.6945
-7 | -0.5034 | 0.00741 | -0.0598 | -67.9352
-6.5 | -0.4517 | 0.00724 | -0.0587 | -62.3895
-6 | -0.3965 | 0.00713 | -0.0583 | -55.6101
-5.5 | -0.3405 | 0.00631 | -0.0583 | -53.962
-5 | -0.2839 | 0.00601 | -0.0582 | -47.2379
-4.5 | -0.2271 | 0.00579 | -0.0582 | -39.2228
-4 | -0.1701 | 0.00565 | -0.0582 | -30.1062
-3.5 | -0.1132 | 0.00558 | -0.0583 | -20.2867
-3 | -0.0561 | 0.00548 | -0.0583 | -10.2372
-2.5 | 0.0009 | 0.00544 | -0.0584 | 0.16544
-2 | 0.058 | 0.00542 | -0.0585 | 10.7011
-1.5 | 0.1151 | 0.00536 | -0.0586 | 21.4739
-1 | 0.1724 | 0.00523 | -0.0587 | 32.9637
-0.5 | 0.2296 | 0.00513 | -0.0589 | 44.7563
0 | 0.2867 | 0.00507 | -0.0591 | 56.5483
0.5 | 0.3438 | 0.00503 | -0.0593 | 68.3499
1 | 0.4009 | 0.00499 | -0.0595 | 80.3407
1.5 | 0.4577 | 0.00504 | -0.0597 | 90.8135
2 | 0.5145 | 0.00507 | -0.0599 | 101.4793
2.5 | 0.5712 | 0.00507 | -0.06 | 112.6627
3 | 0.6276 | 0.00507 | -0.0602 | 123.787
3.5 | 0.6799 | 0.0049 | -0.0593 | 138.7551
4 | 0.7356 | 0.00533 | -0.0592 | 138.0113
4.5 | 0.7911 | 0.00575 | -0.0592 | 137.5826
5 | 0.8463 | 0.00619 | -0.0591 | 136.7205
5.5 | 0.9009 | 0.00677 | -0.0589 | 133.0724
6 | 0.955 | 0.00746 | -0.0586 | 128.0161
6.5 | 1.0097 | 0.0079 | -0.0584 | 127.8101
7 | 1.0642 | 0.0083 | -0.0582 | 128.2169
7.5 | 1.1183 | 0.00876 | -0.058 | 127.6598
8 | 1.1718 | 0.0093 | -0.0577 | 126
8.5 | 1.2249 | 0.00989 | -0.0573 | 123.8524
9 | 1.2772 | 0.01057 | -0.0569 | 120.8325
9.5 | 1.3288 | 0.01133 | -0.0564 | 117.2816
10 | 1.3793 | 0.01222 | -0.0557 | 112.8723
10.5 | 1.4283 | 0.01329 | -0.055 | 107.4718
11 | 1.4741 | 0.01486 | -0.0538 | 99.1992
12 | 1.5633 | 0.01777 | -0.0514 | 87.9741
12.5 | 1.6097 | 0.01867 | -0.0505 | 86.2185
13 | 1.6549 | 0.0196 | -0.0495 | 84.4337
13.5 | 1.6979 | 0.0207 | -0.0483 | 82.0242
14 | 1.74 | 0.02175 | -0.047 | 80
14.5 | 1.7786 | 0.02303 | -0.0454 | 77.2297
15 | 1.8141 | 0.02444 | -0.0434 | 74.2267
15.5 | 1.845 | 0.02602 | -0.041 | 70.907
16 | 1.8617 | 0.02801 | -0.0368 | 66.4655
16.5 | 1.8671 | 0.03062 | -0.0325 | 60.9765
17 | 1.8645 | 0.03503 | -0.0304 | 53.2258
17.5 | 1.8616 | 0.04078 | -0.031 | 45.6498
18 | 1.835 | 0.05122 | -0.0353 | 35.8258
18.5 | 1.786 | 0.06644 | -0.043 | 26.8814
19 | 1.6522 | 0.09713 | -0.0586 | 17.0102
19.5 | 1.397 | 0.15721 | -0.0918 | 8.8862
20 | 1.2904 | 0.19392 | -0.1147 | 6.6543

## 91. Re 7M Mach 0.10 (1)
BIGFOIL.COM POLAR EXPORT
MID 37
MID 37 |  |  |  | Cl Max: | 1.081 | at alpha= | 8.5 | deg
JavaFoil+Calcfoil stall+Eppler ext transition |  |  |  | L/D Max: | 105.761 | at alpha= | 4 | deg
Re: | 7000000 |  |  | Cd Min: | 0.0072 | at alpha= | 4 | deg
Mach: | 0.1 |  |  | Cl=0 at alpha= | -2.5789 | deg
|  |  |  | @ Cl=0.1, Cd= | 0.0078476
|  |  |  | @ Cl=0.4, Cd= | 0.0073595
|  |  |  | @ Cl=0.6, Cd= | 0.0076026
alpha (deg) | Cl | Cd | Cm | Cl/Cd
-12.5 | -0.309 | 0.08053 | -0.029 | -3.842
-12 | -0.326 | 0.07602 | -0.029 | -4.286
-11.5 | -0.341 | 0.07182 | -0.029 | -4.751
-11 | -0.355 | 0.06777 | -0.029 | -5.242
-10.5 | -0.367 | 0.06406 | -0.029 | -5.73
-10 | -0.376 | 0.0599 | -0.03 | -6.285
-9.5 | -0.383 | 0.05598 | -0.031 | -6.838
-9 | -0.385 | 0.05194 | -0.032 | -7.42
-8.5 | -0.384 | 0.04597 | -0.035 | -8.346
-8 | -0.405 | 0.02234 | -0.048 | -18.108
-7.5 | -0.436 | 0.00891 | -0.056 | -48.947
-7 | -0.412 | 0.00874 | -0.056 | -47.084
-6.5 | -0.381 | 0.00861 | -0.056 | -44.26
-6 | -0.345 | 0.00853 | -0.056 | -40.492
-5.5 | -0.305 | 0.00841 | -0.056 | -36.2
-5 | -0.259 | 0.00833 | -0.056 | -31.134
-4.5 | -0.21 | 0.00824 | -0.056 | -25.52
-4 | -0.158 | 0.00815 | -0.056 | -19.43
-3.5 | -0.104 | 0.00804 | -0.056 | -12.929
-3 | -0.048 | 0.00798 | -0.056 | -5.991
-2.5 | 0.009 | 0.00795 | -0.056 | 1.192
-2 | 0.067 | 0.00787 | -0.056 | 8.577
-1.5 | 0.126 | 0.00783 | -0.056 | 16.082
-1 | 0.184 | 0.00736 | -0.056 | 25.025
-0.5 | 0.243 | 0.00726 | -0.056 | 33.431
0 | 0.301 | 0.0073 | -0.056 | 41.223
0.5 | 0.359 | 0.00731 | -0.056 | 49.116
1 | 0.417 | 0.00738 | -0.056 | 56.565
1.5 | 0.475 | 0.00738 | -0.056 | 64.358
2 | 0.533 | 0.00748 | -0.056 | 71.278
2.5 | 0.591 | 0.00759 | -0.056 | 77.832
3 | 0.648 | 0.00767 | -0.056 | 84.484
3.5 | 0.705 | 0.00768 | -0.056 | 91.839
4 | 0.761 | 0.0072 | -0.056 | 105.761
4.5 | 0.817 | 0.00839 | -0.056 | 97.292
5 | 0.868 | 0.0087 | -0.056 | 99.8
5.5 | 0.916 | 0.00902 | -0.056 | 101.484
6 | 0.959 | 0.00939 | -0.056 | 102.195
6.5 | 0.997 | 0.00978 | -0.056 | 102.007
7 | 1.03 | 0.01019 | -0.056 | 101.055
7.5 | 1.055 | 0.01065 | -0.056 | 99.061
8 | 1.072 | 0.0111 | -0.056 | 96.593
8.5 | 1.081 | 0.01156 | -0.056 | 93.462
9 | 1.081 | 0.01211 | -0.056 | 89.276
9.5 | 1.07 | 0.01273 | -0.056 | 84.02
10 | 1.047 | 0.01341 | -0.056 | 78.065
10.5 | 1.015 | 0.01422 | -0.056 | 71.416
11 | 0.973 | 0.01412 | -0.056 | 68.893
11.5 | 0.916 | 0.01669 | -0.055 | 54.893
12 | 0.856 | 0.01898 | -0.054 | 45.108
12.5 | 0.789 | 0.0233 | -0.053 | 33.877
13 | 0.719 | 0.03139 | -0.051 | 22.909
13.5 | 0.655 | 0.041 | -0.049 | 15.975

## 92. Re 7M Mach 0.10 (2)
BIGFOIL.COM POLAR EXPORT
MID 37
MID 37 |  |  |  | Cl Max: | 1.8301 | at alpha= | 15.5 | deg
XFOIL ncrit=9 |  |  |  | L/D Max: | 139.024 | at alpha= | 3.5 | deg
Re: | 7000000 |  |  | Cd Min: | 0.21305 | at alpha= | 20 | deg
Mach: | 0.1 |  |  | Cl=0 at alpha= | -2.507 | deg
|  |  |  | @ Cl=0.1, Cd= | 0.0053764
|  |  |  | @ Cl=0.4, Cd= | 0.0050017
|  |  |  | @ Cl=0.6, Cd= | 0.0050845
alpha (deg) | Cl | Cd | Cm | Cl/Cd
-11 | -0.945 | 0.02097 | -0.0576 | -45.0644
-10.5 | -0.8994 | 0.01617 | -0.0591 | -55.6215
-10 | -0.8481 | 0.01329 | -0.0596 | -63.8149
-9.5 | -0.7944 | 0.01134 | -0.0598 | -70.0529
-9 | -0.7392 | 0.00996 | -0.0598 | -74.2169
-8.5 | -0.6832 | 0.00888 | -0.0598 | -76.9369
-8 | -0.6267 | 0.00816 | -0.0597 | -76.8015
-7.5 | -0.5699 | 0.00774 | -0.0596 | -73.6305
-7 | -0.5081 | 0.00746 | -0.0605 | -68.1099
-6.5 | -0.4558 | 0.00727 | -0.0593 | -62.696
-6 | -0.3999 | 0.00715 | -0.0589 | -55.9301
-5.5 | -0.3434 | 0.0064 | -0.0588 | -53.6562
-5 | -0.2863 | 0.00606 | -0.0587 | -47.2442
-4.5 | -0.229 | 0.00582 | -0.0586 | -39.3471
-4 | -0.1716 | 0.00567 | -0.0586 | -30.2646
-3.5 | -0.1142 | 0.00559 | -0.0586 | -20.4293
-3 | -0.0567 | 0.00549 | -0.0587 | -10.3279
-2.5 | 0.0008 | 0.00544 | -0.0587 | 0.14706
-2 | 0.0582 | 0.00542 | -0.0588 | 10.738
-1.5 | 0.1157 | 0.00536 | -0.0589 | 21.5858
-1 | 0.1733 | 0.00524 | -0.059 | 33.0725
-0.5 | 0.2308 | 0.00513 | -0.0592 | 44.9903
0 | 0.2883 | 0.00507 | -0.0594 | 56.8639
0.5 | 0.3458 | 0.00503 | -0.0596 | 68.7475
1 | 0.4032 | 0.005 | -0.0598 | 80.64
1.5 | 0.4604 | 0.00505 | -0.0599 | 91.1683
2 | 0.5175 | 0.00508 | -0.0601 | 101.8701
2.5 | 0.5746 | 0.00508 | -0.0603 | 113.1102
3 | 0.6313 | 0.00509 | -0.0604 | 124.0275
3.5 | 0.684 | 0.00492 | -0.0595 | 139.0244
4 | 0.74 | 0.00535 | -0.0594 | 138.3178
4.5 | 0.7959 | 0.00577 | -0.0593 | 137.9376
5 | 0.8516 | 0.00621 | -0.0592 | 137.1337
5.5 | 0.9066 | 0.00681 | -0.059 | 133.1278
6 | 0.9611 | 0.0075 | -0.0587 | 128.1467
6.5 | 1.0163 | 0.00795 | -0.0584 | 127.8365
7 | 1.0714 | 0.00835 | -0.0582 | 128.3114
7.5 | 1.126 | 0.00884 | -0.0579 | 127.3756
8 | 1.1801 | 0.0094 | -0.0575 | 125.5426
8.5 | 1.2336 | 0.01002 | -0.057 | 123.1138
9 | 1.2864 | 0.01074 | -0.0565 | 119.7765
9.5 | 1.3384 | 0.01157 | -0.0558 | 115.6785
10 | 1.3891 | 0.01255 | -0.0551 | 110.6853
10.5 | 1.4378 | 0.01384 | -0.054 | 103.8873
11 | 1.4788 | 0.01636 | -0.0521 | 90.3912
11.5 | 1.5277 | 0.01721 | -0.0513 | 88.7682
12 | 1.5756 | 0.01811 | -0.0503 | 87.0017
12.5 | 1.6222 | 0.01909 | -0.0492 | 84.9764
13 | 1.6674 | 0.02014 | -0.0479 | 82.7905
13.5 | 1.7097 | 0.02141 | -0.0464 | 79.8552
14 | 1.7505 | 0.02268 | -0.0447 | 77.1825
14.5 | 1.7861 | 0.0243 | -0.0425 | 73.5021
15 | 1.8157 | 0.02621 | -0.0398 | 69.2751
15.5 | 1.8301 | 0.02851 | -0.0352 | 64.1915
16 | 1.8248 | 0.0322 | -0.0306 | 56.6708
16.5 | 1.8181 | 0.03768 | -0.0296 | 48.2511
17 | 1.7953 | 0.04717 | -0.0331 | 38.0602
17.5 | 1.7559 | 0.06095 | -0.0404 | 28.8089
18 | 1.667 | 0.08374 | -0.0524 | 19.9069
18.5 | 1.529 | 0.11652 | -0.0691 | 13.1222
19 | 1.3467 | 0.16366 | -0.096 | 8.2286
19.5 | 1.2763 | 0.19146 | -0.1132 | 6.6661
20 | 1.2394 | 0.21305 | -0.127 | 5.8174

## 93. Re 7M Mach 0.25 (1)
BIGFOIL.COM POLAR EXPORT
MID 37
MID 37 |  |  |  | Cl Max: | 1.056 | at alpha= | 8 | deg
JavaFoil+Calcfoil stall+Eppler ext transition |  |  |  | L/D Max: | 106.596 | at alpha= | 4 | deg
Re: | 7000000 |  |  | Cd Min: | 0.00731 | at alpha= | -0.5 | deg
Mach: | 0.25 |  |  | Cl=0 at alpha= | -2.5848 | deg
|  |  |  | @ Cl=0.1, Cd= | 0.0079045
|  |  |  | @ Cl=0.4, Cd= | 0.06122
|  |  |  | @ Cl=0.6, Cd= | 0.06122
alpha (deg) | Cl | Cd | Cm | Cl/Cd
-12 | -0.053 | 0.0773 | -0.03 | -0.691
-11.5 | -0.051 | 0.07433 | -0.029 | -0.68
-11 | -0.137 | 0.07042 | -0.029 | -1.943
-10.5 | -0.189 | 0.06667 | -0.029 | -2.828
-10 | -0.231 | 0.06222 | -0.029 | -3.711
-9.5 | -0.266 | 0.05861 | -0.029 | -4.543
-9 | -0.295 | 0.05486 | -0.03 | -5.369
-8.5 | -0.312 | 0.05134 | -0.031 | -6.069
-8 | -0.321 | 0.04721 | -0.033 | -6.803
-7.5 | -0.324 | 0.04216 | -0.036 | -7.688
-7 | -0.386 | 0.00892 | -0.058 | -43.246
-6.5 | -0.367 | 0.00877 | -0.058 | -41.816
-6 | -0.339 | 0.00869 | -0.058 | -38.989
-5.5 | -0.303 | 0.00856 | -0.058 | -35.442
-5 | -0.261 | 0.00845 | -0.058 | -30.883
-4.5 | -0.213 | 0.00835 | -0.058 | -25.534
-4 | -0.161 | 0.00824 | -0.058 | -19.568
-3.5 | -0.106 | 0.00813 | -0.058 | -13.079
-3 | -0.049 | 0.00805 | -0.058 | -6.086
-2.5 | 0.01 | 0.00805 | -0.058 | 1.208
-2 | 0.069 | 0.00792 | -0.058 | 8.745
-1.5 | 0.129 | 0.00789 | -0.058 | 16.398
-1 | 0.189 | 0.00742 | -0.058 | 25.507
-0.5 | 0.249 | 0.00731 | -0.058 | 34.12
0 | 0.309 | 0.00736 | -0.058 | 42.032
0.5 | 0.369 | 0.00736 | -0.058 | 50.128
1 | 0.429 | 0.00744 | -0.058 | 57.628
1.5 | 0.488 | 0.00748 | -0.058 | 65.271
2 | 0.548 | 0.00757 | -0.058 | 72.389
2.5 | 0.607 | 0.00769 | -0.058 | 78.93
3 | 0.666 | 0.00779 | -0.058 | 85.428
3.5 | 0.724 | 0.00781 | -0.058 | 92.781
4 | 0.782 | 0.00734 | -0.058 | 106.596
4.5 | 0.838 | 0.00857 | -0.058 | 97.775
5 | 0.89 | 0.00891 | -0.058 | 99.866
5.5 | 0.937 | 0.00928 | -0.058 | 101.031
6 | 0.979 | 0.00968 | -0.058 | 101.088
6.5 | 1.013 | 0.01011 | -0.058 | 100.179
7 | 1.039 | 0.01058 | -0.058 | 98.172
7.5 | 1.054 | 0.01108 | -0.058 | 95.116
8 | 1.056 | 0.0116 | -0.058 | 91.02
8.5 | 1.045 | 0.01219 | -0.058 | 85.75
9 | 1.02 | 0.01285 | -0.058 | 79.389
9.5 | 0.975 | 0.01363 | -0.058 | 71.563
10 | 0.91 | 0.01466 | -0.058 | 62.107
10.5 | 0.822 | 0.0159 | -0.057 | 51.676
11 | 0.717 | 0.01822 | -0.056 | 39.332
11.5 | 0.599 | 0.02363 | -0.054 | 25.338
12 | 0.477 | 0.03385 | -0.051 | 14.08
12.5 | 0.357 | 0.04652 | -0.048 | 7.673
13 | 0.228 | 0.06122 | -0.045 | 3.726

## 94. Re 7M Mach 0.25 (2)
BIGFOIL.COM POLAR EXPORT
MID 37
MID 37 |  |  |  | Cl Max: | 1.5736 | at alpha= | 12 | deg
XFOIL ncrit=9 |  |  |  | L/D Max: | 140.717 | at alpha= | 3.5 | deg
Re: | 7000000 |  |  | Cd Min: | 0.17941 | at alpha= | 17 | deg
Mach: | 0.25 |  |  | Cl=0 at alpha= | -2.4983 | deg
|  |  |  | @ Cl=0.1, Cd= | 0.0054226
|  |  |  | @ Cl=0.4, Cd= | 0.005048
|  |  |  | @ Cl=0.6, Cd= | 0.0051448
alpha (deg) | Cl | Cd | Cm | Cl/Cd
-7.5 | -0.5982 | 0.01282 | -0.0629 | -46.6615
-7 | -0.5348 | 0.009 | -0.0644 | -59.4222
-6.5 | -0.4791 | 0.00788 | -0.0629 | -60.7995
-6 | -0.4197 | 0.00748 | -0.0621 | -56.1096
-5.5 | -0.3601 | 0.00729 | -0.0615 | -49.3964
-5 | -0.3 | 0.00639 | -0.0612 | -46.9484
-4.5 | -0.2398 | 0.00601 | -0.061 | -39.9002
-4 | -0.1797 | 0.00579 | -0.0608 | -31.0363
-3.5 | -0.1197 | 0.00565 | -0.0606 | -21.1858
-3 | -0.0599 | 0.00556 | -0.0605 | -10.7734
-2.5 | -0.0002 | 0.00548 | -0.0605 | -0.036496
-2 | 0.0593 | 0.00545 | -0.0605 | 10.8807
-1.5 | 0.1188 | 0.00541 | -0.0605 | 21.9593
-1 | 0.1783 | 0.00529 | -0.0606 | 33.7051
-0.5 | 0.2378 | 0.00517 | -0.0608 | 45.9961
0 | 0.2972 | 0.0051 | -0.061 | 58.2745
0.5 | 0.3565 | 0.00507 | -0.0611 | 70.3156
1 | 0.4157 | 0.00504 | -0.0613 | 82.4802
1.5 | 0.4749 | 0.00508 | -0.0614 | 93.4843
2 | 0.5339 | 0.00513 | -0.0616 | 104.0741
2.5 | 0.593 | 0.00514 | -0.0617 | 115.3696
3 | 0.6518 | 0.00518 | -0.0618 | 125.8301
3.5 | 0.7064 | 0.00502 | -0.0607 | 140.7171
4 | 0.7646 | 0.00546 | -0.0605 | 140.0366
4.5 | 0.8229 | 0.00587 | -0.0603 | 140.1874
5 | 0.8808 | 0.00641 | -0.06 | 137.4103
5.5 | 0.9381 | 0.00707 | -0.0595 | 132.6874
6 | 0.9955 | 0.00772 | -0.059 | 128.9508
6.5 | 1.0536 | 0.00819 | -0.0584 | 128.6447
7 | 1.1115 | 0.00869 | -0.0578 | 127.9056
7.5 | 1.169 | 0.0093 | -0.057 | 125.6989
8 | 1.2259 | 0.01005 | -0.0561 | 121.9801
8.5 | 1.2821 | 0.01093 | -0.0551 | 117.301
9 | 1.3372 | 0.01199 | -0.0538 | 111.5263
9.5 | 1.3905 | 0.01333 | -0.0523 | 104.3136
10 | 1.4337 | 0.01629 | -0.0496 | 88.011
10.5 | 1.4843 | 0.01774 | -0.0478 | 83.6697
11 | 1.5301 | 0.01976 | -0.0455 | 77.4342
11.5 | 1.5634 | 0.02311 | -0.0421 | 67.6504
12 | 1.5736 | 0.02829 | -0.0373 | 55.6239
12.5 | 1.5493 | 0.0343 | -0.031 | 45.1691
13 | 1.5154 | 0.04446 | -0.0342 | 34.0846
13.5 | 1.4803 | 0.05981 | -0.0454 | 24.75
14 | 1.4376 | 0.07665 | -0.0554 | 18.7554
14.5 | 1.3919 | 0.09318 | -0.0634 | 14.9378
15 | 1.3451 | 0.10982 | -0.0711 | 12.2482
15.5 | 1.2984 | 0.127 | -0.0793 | 10.2236
16 | 1.2548 | 0.14477 | -0.0884 | 8.6675
16.5 | 1.2206 | 0.16197 | -0.0977 | 7.536
17 | 1.191 | 0.17941 | -0.1077 | 6.6384

## 95. Re 7M Mach 0.50 (1)
BIGFOIL.COM POLAR EXPORT
MID 37
MID 37 |  |  |  | Cl Max: | 1.194 | at alpha= | 20 | deg
JavaFoil+Calcfoil stall+Eppler ext transition |  |  |  | L/D Max: | 97.839 | at alpha= | 5 | deg
Re: | 7000000 |  |  | Cd Min: | 0.0076 | at alpha= | 0 | deg
Mach: | 0.5 |  |  | Cl=0 at alpha= | -2.5846 | deg
|  |  |  | @ Cl=0.1, Cd= | 0.0081597
|  |  |  | @ Cl=0.4, Cd= | 0.0076654
|  |  |  | @ Cl=0.6, Cd= | 0.0079527
alpha (deg) | Cl | Cd | Cm | Cl/Cd
-20 | -0.932 | 0.15486 | -0.038 | -6.019
-19.5 | -0.906 | 0.14832 | -0.038 | -6.11
-19 | -0.882 | 0.14571 | -0.039 | -6.057
-18.5 | -0.855 | 0.13996 | -0.038 | -6.11
-18 | -0.827 | 0.13492 | -0.037 | -6.133
-17.5 | -0.8 | 0.13032 | -0.036 | -6.139
-17 | -0.774 | 0.12557 | -0.036 | -6.161
-16.5 | -0.748 | 0.12137 | -0.036 | -6.159
-16 | -0.722 | 0.12164 | -0.036 | -5.934
-15.5 | -0.695 | 0.11322 | -0.036 | -6.14
-15 | -0.668 | 0.10942 | -0.035 | -6.101
-14.5 | -0.64 | 0.10268 | -0.034 | -6.238
-14 | -0.614 | 0.09553 | -0.034 | -6.428
-13.5 | -0.588 | 0.0887 | -0.035 | -6.63
-13 | -0.561 | 0.09686 | -0.034 | -5.789
-12.5 | -0.534 | 0.08934 | -0.034 | -5.977
-12 | -0.508 | 0.0803 | -0.034 | -6.322
-11.5 | -0.482 | 0.07309 | -0.035 | -6.595
-11 | -0.457 | 0.06675 | -0.037 | -6.839
-10.5 | -0.432 | 0.06005 | -0.039 | -7.194
-10 | -0.399 | 0.06884 | -0.031 | -5.8
-9.5 | -0.374 | 0.06064 | -0.033 | -6.16
-9 | -0.349 | 0.05403 | -0.037 | -6.451
-8.5 | -0.328 | 0.04382 | -0.044 | -7.49
-8 | -0.362 | 0.0104 | -0.064 | -34.827
-7.5 | -0.265 | 0.04879 | -0.032 | -5.439
-7 | -0.239 | 0.04515 | -0.033 | -5.292
-6.5 | -0.262 | 0.00942 | -0.064 | -27.822
-6 | -0.185 | 0.04072 | -0.034 | -4.545
-5.5 | -0.195 | 0.00912 | -0.064 | -21.406
-5 | -0.131 | 0.03625 | -0.036 | -3.623
-4.5 | -0.147 | 0.00886 | -0.064 | -16.648
-4 | -0.163 | 0.00873 | -0.064 | -18.656
-3.5 | -0.114 | 0.00856 | -0.064 | -13.288
-3 | -0.054 | 0.0084 | -0.064 | -6.392
-2.5 | 0.011 | 0.00835 | -0.064 | 1.29
-2 | 0.077 | 0.00817 | -0.064 | 9.451
-1.5 | 0.144 | 0.00814 | -0.064 | 17.745
-1 | 0.212 | 0.00768 | -0.064 | 27.542
-0.5 | 0.279 | 0.00763 | -0.064 | 36.524
0 | 0.346 | 0.0076 | -0.064 | 45.477
0.5 | 0.412 | 0.00768 | -0.064 | 53.689
1 | 0.479 | 0.00771 | -0.064 | 62.159
1.5 | 0.546 | 0.00783 | -0.064 | 69.645
2 | 0.612 | 0.00798 | -0.064 | 76.642
2.5 | 0.678 | 0.00815 | -0.064 | 83.17
3 | 0.743 | 0.00829 | -0.064 | 89.692
3.5 | 0.808 | 0.00846 | -0.064 | 95.541
4 | 0.871 | 0.00907 | -0.064 | 96.085
4.5 | 0.931 | 0.00953 | -0.064 | 97.756
5 | 0.981 | 0.01002 | -0.064 | 97.839
5.5 | 1.014 | 0.01064 | -0.064 | 95.299
6 | 1.017 | 0.01131 | -0.064 | 89.903
6.5 | 0.923 | 0.01202 | -0.064 | 76.769
7 | 0.637 | 0.01297 | -0.065 | 49.08
7.5 | 0.67 | 0.01393 | -0.065 | 48.046
8 | 0.694 | 0.01597 | -0.064 | 43.447
8.5 | 0.637 | 0.03894 | -0.052 | 16.351
9 | 0.742 | 0.0186 | -0.062 | 39.897
9.5 | 0.676 | 0.05092 | -0.048 | 13.281
10 | 0.744 | 0.03561 | -0.056 | 20.878
10.5 | 0.701 | 0.07494 | -0.036 | 9.354
11 | 0.756 | 0.0597 | -0.048 | 12.655
11.5 | 0.754 | 0.08155 | -0.037 | 9.25
12 | 0.78 | 0.08109 | -0.037 | 9.62
12.5 | 0.803 | 0.08992 | -0.035 | 8.933
13 | 0.834 | 0.09455 | -0.038 | 8.817
13.5 | 0.857 | 0.10563 | -0.037 | 8.116
14 | 0.88 | 0.10315 | -0.036 | 8.534
14.5 | 0.912 | 0.10641 | -0.039 | 8.569
15 | 0.941 | 0.11121 | -0.041 | 8.465
15.5 | 0.959 | 0.11451 | -0.037 | 8.374
16 | 0.987 | 0.11935 | -0.039 | 8.27
16.5 | 1.02 | 0.12103 | -0.041 | 8.427
17 | 1.045 | 0.12987 | -0.042 | 8.049
17.5 | 1.063 | 0.13065 | -0.039 | 8.136
18 | 1.092 | 0.13484 | -0.04 | 8.098
18.5 | 1.126 | 0.13524 | -0.043 | 8.323
19 | 1.149 | 0.14581 | -0.043 | 7.882
19.5 | 1.166 | 0.14717 | -0.04 | 7.921
20 | 1.194 | 0.15185 | -0.042 | 7.864

## 96. Re 7M Mach 0.50 (2)
BIGFOIL.COM POLAR EXPORT
MID 37
MID 37 |  |  |  | Cl Max: | 1.359 | at alpha= | 8 | deg
XFOIL ncrit=9 |  |  |  | L/D Max: | 150.019 | at alpha= | 3.5 | deg
Re: | 7000000 |  |  | Cd Min: | 0.15837 | at alpha= | 13 | deg
Mach: | 0.5 |  |  | Cl=0 at alpha= | -99 | deg
|  |  |  | @ Cl=0.1, Cd= | 0.00524
|  |  |  | @ Cl=0.4, Cd= | 0.0052119
|  |  |  | @ Cl=0.6, Cd= | 0.0053594
alpha (deg) | Cl | Cd | Cm | Cl/Cd
0 | 0.3366 | 0.00524 | -0.0677 | 64.2366
0.5 | 0.4044 | 0.00521 | -0.0678 | 77.62
1 | 0.4722 | 0.0052 | -0.0679 | 90.8077
1.5 | 0.54 | 0.00528 | -0.0678 | 102.2727
2 | 0.608 | 0.00537 | -0.0677 | 113.2216
2.5 | 0.6763 | 0.00545 | -0.0676 | 124.0917
3 | 0.7448 | 0.00551 | -0.0673 | 135.1724
3.5 | 0.8086 | 0.00539 | -0.0656 | 150.0186
4 | 0.8775 | 0.00589 | -0.0647 | 148.9813
4.5 | 0.9465 | 0.00649 | -0.0636 | 145.8398
5 | 1.0151 | 0.00734 | -0.0621 | 138.297
5.5 | 1.0853 | 0.00809 | -0.0603 | 134.1533
6 | 1.1571 | 0.00882 | -0.058 | 131.1905
6.5 | 1.2285 | 0.00992 | -0.0551 | 123.8407
7 | 1.2998 | 0.01146 | -0.0511 | 113.4206
7.5 | 1.3507 | 0.01603 | -0.0447 | 84.2608
8 | 1.359 | 0.02434 | -0.0379 | 55.834
8.5 | 1.3316 | 0.03289 | -0.0328 | 40.4865
9 | 1.2957 | 0.04468 | -0.0403 | 28.9996
9.5 | 1.2646 | 0.06066 | -0.0539 | 20.8473
10 | 1.2306 | 0.07537 | -0.0624 | 16.3275
10.5 | 1.1969 | 0.08923 | -0.0691 | 13.4137
11 | 1.1641 | 0.10298 | -0.0757 | 11.3041
11.5 | 1.1347 | 0.11679 | -0.0825 | 9.7157
12 | 1.1114 | 0.13044 | -0.0895 | 8.5204
12.5 | 1.0929 | 0.14435 | -0.0968 | 7.5712
13 | 1.0801 | 0.15837 | -0.1043 | 6.8201

## 97. Re 8M Mach 0.00 (1)
BIGFOIL.COM POLAR EXPORT
MID 37
MID 37 |  |  |  | Cl Max: | 1.088 | at alpha= | 9 | deg
JavaFoil+Calcfoil stall+Eppler ext transition |  |  |  | L/D Max: | 104.354 | at alpha= | 6.5 | deg
Re: | 8000000 |  |  | Cd Min: | 0.00725 | at alpha= | 0 | deg
Mach: | 0 |  |  | Cl=0 at alpha= | -2.5789 | deg
|  |  |  | @ Cl=0.1, Cd= | 0.0077643
|  |  |  | @ Cl=0.4, Cd= | 0.0073174
|  |  |  | @ Cl=0.6, Cd= | 0.0075895
alpha (deg) | Cl | Cd | Cm | Cl/Cd
-13 | -0.326 | 0.08405 | -0.029 | -3.875
-12.5 | -0.34 | 0.0792 | -0.029 | -4.296
-12 | -0.354 | 0.07471 | -0.029 | -4.738
-11.5 | -0.367 | 0.0707 | -0.029 | -5.184
-11 | -0.378 | 0.06641 | -0.03 | -5.688
-10.5 | -0.387 | 0.0625 | -0.03 | -6.188
-10 | -0.394 | 0.05832 | -0.031 | -6.747
-9.5 | -0.397 | 0.05386 | -0.033 | -7.38
-9 | -0.399 | 0.04876 | -0.035 | -8.179
-8.5 | -0.413 | 0.03005 | -0.045 | -13.734
-8 | -0.462 | 0.00905 | -0.056 | -51.014
-7.5 | -0.441 | 0.00883 | -0.056 | -49.928
-7 | -0.414 | 0.00869 | -0.056 | -47.684
-6.5 | -0.383 | 0.00859 | -0.056 | -44.55
-6 | -0.346 | 0.00846 | -0.056 | -40.882
-5.5 | -0.304 | 0.00837 | -0.056 | -36.381
-5 | -0.259 | 0.00827 | -0.056 | -31.287
-4.5 | -0.21 | 0.00816 | -0.056 | -25.695
-4 | -0.158 | 0.00805 | -0.056 | -19.591
-3.5 | -0.103 | 0.00797 | -0.056 | -12.981
-3 | -0.048 | 0.0079 | -0.056 | -6.025
-2.5 | 0.009 | 0.00787 | -0.056 | 1.198
-2 | 0.067 | 0.00777 | -0.056 | 8.647
-1.5 | 0.125 | 0.00776 | -0.056 | 16.132
-1 | 0.183 | 0.0073 | -0.056 | 25.111
-0.5 | 0.241 | 0.00728 | -0.056 | 33.143
0 | 0.3 | 0.00725 | -0.056 | 41.297
0.5 | 0.357 | 0.00731 | -0.056 | 48.888
1 | 0.415 | 0.00732 | -0.056 | 56.726
1.5 | 0.473 | 0.00739 | -0.056 | 63.975
2 | 0.53 | 0.00746 | -0.056 | 71.07
2.5 | 0.588 | 0.00756 | -0.056 | 77.719
3 | 0.645 | 0.0077 | -0.056 | 83.704
3.5 | 0.702 | 0.0078 | -0.056 | 90.005
4 | 0.758 | 0.00788 | -0.056 | 96.169
4.5 | 0.813 | 0.00819 | -0.056 | 99.229
5 | 0.864 | 0.0085 | -0.056 | 101.66
5.5 | 0.912 | 0.00881 | -0.056 | 103.48
6 | 0.955 | 0.00916 | -0.056 | 104.315
6.5 | 0.994 | 0.00953 | -0.056 | 104.354
7 | 1.027 | 0.00993 | -0.056 | 103.407
7.5 | 1.054 | 0.01035 | -0.056 | 101.766
8 | 1.073 | 0.01078 | -0.056 | 99.5
8.5 | 1.084 | 0.01123 | -0.056 | 96.504
9 | 1.088 | 0.01174 | -0.056 | 92.624
9.5 | 1.08 | 0.01231 | -0.056 | 87.728
10 | 1.062 | 0.01292 | -0.056 | 82.191
10.5 | 1.036 | 0.01364 | -0.056 | 75.948
11 | 1.004 | 0.0146 | -0.056 | 68.754
11.5 | 0.956 | 0.01566 | -0.055 | 61.058
12 | 0.903 | 0.01731 | -0.055 | 52.157
12.5 | 0.844 | 0.02018 | -0.054 | 41.833
13 | 0.781 | 0.02568 | -0.052 | 30.403
13.5 | 0.717 | 0.03437 | -0.05 | 20.868
14 | 0.661 | 0.04336 | -0.048 | 15.247

## 98. Re 8M Mach 0.00 (2)
BIGFOIL.COM POLAR EXPORT
MID 37
MID 37 |  |  |  | Cl Max: | 1.9057 | at alpha= | 17.5 | deg
XFOIL ncrit=9 |  |  |  | L/D Max: | 140.622 | at alpha= | 4.5 | deg
Re: | 8000000 |  |  | Cd Min: | 0.14924 | at alpha= | 20 | deg
Mach: | 0 |  |  | Cl=0 at alpha= | -2.5079 | deg
|  |  |  | @ Cl=0.1, Cd= | 0.0053279
|  |  |  | @ Cl=0.4, Cd= | 0.0049605
|  |  |  | @ Cl=0.6, Cd= | 0.0051402
alpha (deg) | Cl | Cd | Cm | Cl/Cd
-12 | -1.0164 | 0.03037 | -0.0511 | -33.4672
-11.5 | -0.9866 | 0.02122 | -0.0561 | -46.4939
-11 | -0.942 | 0.01679 | -0.0576 | -56.1048
-10.5 | -0.8924 | 0.01392 | -0.0582 | -64.1092
-10 | -0.8403 | 0.01185 | -0.0586 | -70.9114
-9.5 | -0.7867 | 0.01032 | -0.0587 | -76.2306
-9 | -0.7321 | 0.00905 | -0.0588 | -80.895
-8.5 | -0.6767 | 0.00808 | -0.0589 | -83.75
-8 | -0.6208 | 0.00757 | -0.0589 | -82.0079
-7.5 | -0.5611 | 0.00729 | -0.0597 | -76.9684
-7 | -0.5076 | 0.00714 | -0.0589 | -71.0924
-6.5 | -0.453 | 0.00695 | -0.0584 | -65.1799
-6 | -0.3973 | 0.00684 | -0.0582 | -58.0848
-5.5 | -0.341 | 0.00633 | -0.0582 | -53.8705
-5 | -0.2843 | 0.00598 | -0.0582 | -47.5418
-4.5 | -0.2273 | 0.00574 | -0.0582 | -39.5993
-4 | -0.1703 | 0.0056 | -0.0583 | -30.4107
-3.5 | -0.1133 | 0.00551 | -0.0583 | -20.5626
-3 | -0.0562 | 0.00543 | -0.0584 | -10.3499
-2.5 | 0.0009 | 0.00538 | -0.0584 | 0.16729
-2 | 0.058 | 0.00535 | -0.0585 | 10.8411
-1.5 | 0.1151 | 0.00532 | -0.0586 | 21.6353
-1 | 0.1724 | 0.0052 | -0.0588 | 33.1538
-0.5 | 0.2296 | 0.0051 | -0.059 | 45.0196
0 | 0.2868 | 0.00506 | -0.0591 | 56.6798
0.5 | 0.3439 | 0.00499 | -0.0593 | 68.9178
1 | 0.401 | 0.00496 | -0.0595 | 80.8468
1.5 | 0.4579 | 0.00502 | -0.0597 | 91.2151
2 | 0.5146 | 0.00508 | -0.0598 | 101.2992
2.5 | 0.5714 | 0.00512 | -0.06 | 111.6016
3 | 0.6279 | 0.00516 | -0.0602 | 121.686
3.5 | 0.6839 | 0.00514 | -0.0602 | 133.0545
4 | 0.7361 | 0.00525 | -0.0593 | 140.2095
4.5 | 0.7917 | 0.00563 | -0.0593 | 140.6217
5 | 0.8469 | 0.0061 | -0.0592 | 138.8361
5.5 | 0.9016 | 0.00665 | -0.059 | 135.5789
6 | 0.9558 | 0.00731 | -0.0587 | 130.7524
6.5 | 1.0106 | 0.00772 | -0.0585 | 130.9067
7 | 1.0653 | 0.00809 | -0.0584 | 131.6811
7.5 | 1.1194 | 0.00856 | -0.0582 | 130.771
8 | 1.1731 | 0.00908 | -0.0579 | 129.196
8.5 | 1.2262 | 0.00967 | -0.0575 | 126.8046
9 | 1.2786 | 0.01034 | -0.0571 | 123.6557
9.5 | 1.3301 | 0.01111 | -0.0566 | 119.721
10 | 1.3805 | 0.01205 | -0.0559 | 114.5643
10.5 | 1.4287 | 0.01332 | -0.055 | 107.2598
11 | 1.4724 | 0.01526 | -0.0536 | 96.4875
11.5 | 1.5215 | 0.016 | -0.0529 | 95.0938
12 | 1.5696 | 0.0168 | -0.0522 | 93.4286
12.5 | 1.6167 | 0.01764 | -0.0514 | 91.6497
13 | 1.6627 | 0.01852 | -0.0504 | 89.7786
13.5 | 1.707 | 0.01952 | -0.0493 | 87.4488
14 | 1.7503 | 0.0205 | -0.0481 | 85.3805
14.5 | 1.7908 | 0.02166 | -0.0467 | 82.6777
15 | 1.8287 | 0.02294 | -0.0449 | 79.7167
15.5 | 1.863 | 0.02435 | -0.0428 | 76.5092
16 | 1.8911 | 0.02605 | -0.0401 | 72.595
16.5 | 1.9042 | 0.02795 | -0.0354 | 68.1288
17 | 1.9051 | 0.03112 | -0.0313 | 61.2179
17.5 | 1.9057 | 0.03545 | -0.0298 | 53.7574
18 | 1.8923 | 0.04273 | -0.0312 | 44.285
18.5 | 1.8652 | 0.05341 | -0.0358 | 34.9223
19 | 1.8058 | 0.07022 | -0.0441 | 25.7163
19.5 | 1.698 | 0.09595 | -0.0569 | 17.6967
20 | 1.467 | 0.14924 | -0.0861 | 9.8298

## 99. Re 8M Mach 0.10 (1)
BIGFOIL.COM POLAR EXPORT
MID 37
MID 37 |  |  |  | Cl Max: | 1.081 | at alpha= | 8.5 | deg
JavaFoil+Calcfoil stall+Eppler ext transition |  |  |  | L/D Max: | 104.137 | at alpha= | 6 | deg
Re: | 8000000 |  |  | Cd Min: | 0.00726 | at alpha= | 0 | deg
Mach: | 0.1 |  |  | Cl=0 at alpha= | -2.5789 | deg
|  |  |  | @ Cl=0.1, Cd= | 0.0077744
|  |  |  | @ Cl=0.4, Cd= | 0.0073271
|  |  |  | @ Cl=0.6, Cd= | 0.0076021
alpha (deg) | Cl | Cd | Cm | Cl/Cd
-13 | -0.293 | 0.08455 | -0.029 | -3.462
-12.5 | -0.31 | 0.07975 | -0.029 | -3.882
-12 | -0.326 | 0.07525 | -0.029 | -4.333
-11.5 | -0.341 | 0.07109 | -0.029 | -4.803
-11 | -0.355 | 0.06698 | -0.03 | -5.308
-10.5 | -0.367 | 0.06332 | -0.03 | -5.802
-10 | -0.377 | 0.05909 | -0.031 | -6.384
-9.5 | -0.384 | 0.05495 | -0.032 | -6.982
-9 | -0.387 | 0.05035 | -0.034 | -7.688
-8.5 | -0.391 | 0.03994 | -0.04 | -9.792
-8 | -0.455 | 0.00914 | -0.056 | -49.75
-7.5 | -0.436 | 0.00887 | -0.056 | -49.187
-7 | -0.412 | 0.00873 | -0.056 | -47.168
-6.5 | -0.381 | 0.00863 | -0.056 | -44.196
-6 | -0.345 | 0.00849 | -0.056 | -40.665
-5.5 | -0.305 | 0.0084 | -0.056 | -36.262
-5 | -0.259 | 0.0083 | -0.056 | -31.247
-4.5 | -0.21 | 0.00819 | -0.056 | -25.696
-4 | -0.158 | 0.00807 | -0.056 | -19.623
-3.5 | -0.104 | 0.00799 | -0.056 | -13.013
-3 | -0.048 | 0.00792 | -0.056 | -6.041
-2.5 | 0.009 | 0.00788 | -0.056 | 1.202
-2 | 0.067 | 0.00778 | -0.056 | 8.676
-1.5 | 0.126 | 0.00777 | -0.056 | 16.196
-1 | 0.184 | 0.00731 | -0.056 | 25.216
-0.5 | 0.243 | 0.0073 | -0.056 | 33.257
0 | 0.301 | 0.00726 | -0.056 | 41.44
0.5 | 0.359 | 0.00732 | -0.056 | 49.075
1 | 0.417 | 0.00733 | -0.056 | 56.926
1.5 | 0.475 | 0.0074 | -0.056 | 64.185
2 | 0.533 | 0.00748 | -0.056 | 71.226
2.5 | 0.591 | 0.00758 | -0.056 | 77.928
3 | 0.648 | 0.00772 | -0.056 | 83.916
3.5 | 0.705 | 0.00782 | -0.056 | 90.138
4 | 0.761 | 0.00791 | -0.056 | 96.321
4.5 | 0.817 | 0.00822 | -0.056 | 99.29
5 | 0.868 | 0.00854 | -0.056 | 101.655
5.5 | 0.916 | 0.00886 | -0.056 | 103.395
6 | 0.959 | 0.00921 | -0.056 | 104.137
6.5 | 0.997 | 0.00959 | -0.056 | 103.975
7 | 1.03 | 0.00998 | -0.056 | 103.213
7.5 | 1.055 | 0.01044 | -0.056 | 101.049
8 | 1.072 | 0.01087 | -0.056 | 98.57
8.5 | 1.081 | 0.01134 | -0.056 | 95.273
9 | 1.081 | 0.01185 | -0.056 | 91.204
9.5 | 1.07 | 0.01245 | -0.056 | 85.912
10 | 1.047 | 0.0131 | -0.056 | 79.922
10.5 | 1.015 | 0.01387 | -0.056 | 73.197
11 | 0.977 | 0.01492 | -0.056 | 65.466
11.5 | 0.919 | 0.01613 | -0.055 | 57.017
12 | 0.86 | 0.0181 | -0.055 | 47.516
12.5 | 0.793 | 0.02219 | -0.053 | 35.723
13 | 0.725 | 0.02889 | -0.052 | 25.089
13.5 | 0.66 | 0.03792 | -0.05 | 17.404

## 100. Re 8M Mach 0.10 (2)
BIGFOIL.COM POLAR EXPORT
MID 37
MID 37 |  |  |  | Cl Max: | 1.8705 | at alpha= | 16 | deg
XFOIL ncrit=9 |  |  |  | L/D Max: | 140.991 | at alpha= | 4.5 | deg
Re: | 8000000 |  |  | Cd Min: | 0.20016 | at alpha= | 20 | deg
Mach: | 0.1 |  |  | Cl=0 at alpha= | -2.5061 | deg
|  |  |  | @ Cl=0.1, Cd= | 0.0053355
|  |  |  | @ Cl=0.4, Cd= | 0.0049617
|  |  |  | @ Cl=0.6, Cd= | 0.0051478
alpha (deg) | Cl | Cd | Cm | Cl/Cd
-11 | -0.9413 | 0.02265 | -0.0567 | -41.5585
-10.5 | -0.8985 | 0.01667 | -0.0589 | -53.8992
-10 | -0.8481 | 0.01339 | -0.0596 | -63.3383
-9.5 | -0.7946 | 0.01125 | -0.0598 | -70.6311
-9 | -0.7396 | 0.00965 | -0.0599 | -76.6425
-8.5 | -0.6836 | 0.00848 | -0.0598 | -80.6132
-8 | -0.627 | 0.00774 | -0.0598 | -81.0078
-7.5 | -0.5665 | 0.00736 | -0.0605 | -76.9701
-7 | -0.5123 | 0.00718 | -0.0596 | -71.351
-6.5 | -0.4571 | 0.00698 | -0.0591 | -65.4871
-6 | -0.4008 | 0.00687 | -0.0588 | -58.3406
-5.5 | -0.344 | 0.00646 | -0.0587 | -53.2508
-5 | -0.2867 | 0.00603 | -0.0587 | -47.5456
-4.5 | -0.2292 | 0.00577 | -0.0586 | -39.7227
-4 | -0.1717 | 0.00562 | -0.0586 | -30.5516
-3.5 | -0.1143 | 0.00552 | -0.0587 | -20.7065
-3 | -0.0567 | 0.00544 | -0.0587 | -10.4228
-2.5 | 0.0007 | 0.00538 | -0.0588 | 0.13011
-2 | 0.0582 | 0.00535 | -0.0588 | 10.8785
-1.5 | 0.1157 | 0.00533 | -0.0589 | 21.7073
-1 | 0.1733 | 0.00521 | -0.0591 | 33.263
0 | 0.2884 | 0.00506 | -0.0594 | 56.996
0.5 | 0.3459 | 0.00499 | -0.0596 | 69.3186
1 | 0.4033 | 0.00496 | -0.0598 | 81.3105
1.5 | 0.4605 | 0.00503 | -0.0599 | 91.5507
2 | 0.5176 | 0.00509 | -0.0601 | 101.6896
2.5 | 0.5747 | 0.00513 | -0.0603 | 112.0273
3 | 0.6316 | 0.00517 | -0.0604 | 122.1663
3.5 | 0.688 | 0.00515 | -0.0605 | 133.5922
4 | 0.7405 | 0.00527 | -0.0595 | 140.5123
4.5 | 0.7966 | 0.00565 | -0.0595 | 140.9912
5 | 0.8522 | 0.00614 | -0.0593 | 138.7948
5.5 | 0.9073 | 0.00671 | -0.0591 | 135.2161
6 | 0.962 | 0.00735 | -0.0588 | 130.8844
6.5 | 1.0173 | 0.00776 | -0.0586 | 131.0954
7 | 1.0725 | 0.00814 | -0.0584 | 131.7568
7.5 | 1.1271 | 0.00863 | -0.058 | 130.6025
8 | 1.1813 | 0.00917 | -0.0577 | 128.8222
8.5 | 1.235 | 0.00979 | -0.0572 | 126.1491
9 | 1.2879 | 0.0105 | -0.0567 | 122.6571
9.5 | 1.3398 | 0.01135 | -0.056 | 118.0441
10 | 1.3902 | 0.01243 | -0.0552 | 111.8423
10.5 | 1.4355 | 0.01439 | -0.0537 | 99.7568
11 | 1.4842 | 0.01547 | -0.0528 | 95.9405
11.5 | 1.5337 | 0.01627 | -0.052 | 94.2655
12 | 1.5823 | 0.01712 | -0.0511 | 92.4241
12.5 | 1.6298 | 0.01803 | -0.05 | 90.3938
13 | 1.676 | 0.01899 | -0.0489 | 88.257
13.5 | 1.72 | 0.02013 | -0.0475 | 85.4446
14 | 1.7626 | 0.02129 | -0.046 | 82.79
14.5 | 1.8013 | 0.02271 | -0.0441 | 79.3175
15 | 1.8359 | 0.02431 | -0.0418 | 75.5204
15.5 | 1.8641 | 0.02621 | -0.0388 | 71.1217
16 | 1.8705 | 0.02871 | -0.0333 | 65.1515
16.5 | 1.8673 | 0.03253 | -0.0295 | 57.4024
17 | 1.855 | 0.03891 | -0.0292 | 47.6741
17.5 | 1.8291 | 0.04906 | -0.0333 | 37.2829
18 | 1.7823 | 0.06395 | -0.041 | 27.8702
18.5 | 1.7015 | 0.08499 | -0.0517 | 20.02
19 | 1.5598 | 0.11817 | -0.0689 | 13.1996
19.5 | 1.379 | 0.16445 | -0.0956 | 8.3855
20 | 1.2796 | 0.20016 | -0.1185 | 6.3929

## 101. Re 8M Mach 0.25 (1)
BIGFOIL.COM POLAR EXPORT
MID 37
MID 37 |  |  |  | Cl Max: | 1.056 | at alpha= | 8 | deg
JavaFoil+Calcfoil stall+Eppler ext transition |  |  |  | L/D Max: | 103.02 | at alpha= | 6 | deg
Re: | 8000000 |  |  | Cd Min: | 0.00731 | at alpha= | 0 | deg
Mach: | 0.25 |  |  | Cl=0 at alpha= | -2.5848 | deg
|  |  |  | @ Cl=0.1, Cd= | 0.0078297
|  |  |  | @ Cl=0.4, Cd= | 0.05787
|  |  |  | @ Cl=0.6, Cd= | 0.05787
alpha (deg) | Cl | Cd | Cm | Cl/Cd
-12 | -0.053 | 0.07661 | -0.03 | -0.697
-11.5 | -0.051 | 0.07381 | -0.029 | -0.685
-11 | -0.137 | 0.06992 | -0.029 | -1.958
-10.5 | -0.189 | 0.06604 | -0.029 | -2.857
-10 | -0.231 | 0.0618 | -0.03 | -3.739
-9.5 | -0.266 | 0.05802 | -0.03 | -4.593
-9 | -0.295 | 0.05446 | -0.03 | -5.414
-8.5 | -0.312 | 0.05054 | -0.032 | -6.18
-8 | -0.323 | 0.04543 | -0.035 | -7.108
-7.5 | -0.333 | 0.03462 | -0.042 | -9.616
-7 | -0.386 | 0.00891 | -0.058 | -43.316
-6.5 | -0.367 | 0.00879 | -0.058 | -41.755
-6 | -0.339 | 0.00865 | -0.058 | -39.177
-5.5 | -0.303 | 0.00853 | -0.058 | -35.54
-5 | -0.261 | 0.00842 | -0.058 | -30.99
-4.5 | -0.213 | 0.0083 | -0.058 | -25.7
-4 | -0.161 | 0.00816 | -0.058 | -19.763
-3.5 | -0.106 | 0.00807 | -0.058 | -13.165
-3 | -0.049 | 0.00798 | -0.058 | -6.141
-2.5 | 0.01 | 0.00794 | -0.058 | 1.225
-2 | 0.069 | 0.00784 | -0.058 | 8.839
-1.5 | 0.129 | 0.00782 | -0.058 | 16.537
-1 | 0.189 | 0.00737 | -0.058 | 25.705
-0.5 | 0.249 | 0.00735 | -0.058 | 33.922
0 | 0.309 | 0.00731 | -0.058 | 42.289
0.5 | 0.369 | 0.00737 | -0.058 | 50.047
1 | 0.429 | 0.00738 | -0.058 | 58.107
1.5 | 0.488 | 0.00747 | -0.058 | 65.354
2 | 0.548 | 0.00758 | -0.058 | 72.215
2.5 | 0.607 | 0.00768 | -0.058 | 78.985
3 | 0.666 | 0.00783 | -0.058 | 85.006
3.5 | 0.724 | 0.00796 | -0.058 | 90.935
4 | 0.782 | 0.00803 | -0.058 | 97.375
4.5 | 0.838 | 0.00842 | -0.058 | 99.579
5 | 0.89 | 0.00875 | -0.058 | 101.728
5.5 | 0.937 | 0.0091 | -0.058 | 102.938
6 | 0.979 | 0.0095 | -0.058 | 103.02
6.5 | 1.013 | 0.00992 | -0.058 | 102.129
7 | 1.039 | 0.01036 | -0.058 | 100.293
7.5 | 1.054 | 0.01086 | -0.058 | 97.048
8 | 1.056 | 0.01137 | -0.058 | 92.921
8.5 | 1.045 | 0.01193 | -0.058 | 87.601
9 | 1.02 | 0.01257 | -0.058 | 81.183
9.5 | 0.975 | 0.01331 | -0.058 | 73.293
10 | 0.91 | 0.01428 | -0.058 | 63.737
10.5 | 0.824 | 0.01545 | -0.057 | 53.341
11 | 0.72 | 0.01746 | -0.056 | 41.227
11.5 | 0.603 | 0.02204 | -0.055 | 27.352
12 | 0.481 | 0.0311 | -0.052 | 15.457
12.5 | 0.359 | 0.04427 | -0.049 | 8.104
13 | 0.23 | 0.05787 | -0.046 | 3.967

## 102. Re 8M Mach 0.25 (2)
BIGFOIL.COM POLAR EXPORT
MID 37
MID 37 |  |  |  | Cl Max: | 1.5929 | at alpha= | 12 | deg
XFOIL ncrit=9 |  |  |  | L/D Max: | 143.047 | at alpha= | 4 | deg
Re: | 8000000 |  |  | Cd Min: | 0.24206 | at alpha= | -18 | deg
Mach: | 0.25 |  |  | Cl=0 at alpha= | -2.4975 | deg
|  |  |  | @ Cl=0.1, Cd= | 0.0053626
|  |  |  | @ Cl=0.4, Cd= | 0.0050127
|  |  |  | @ Cl=0.6, Cd= | 0.0051769
alpha (deg) | Cl | Cd | Cm | Cl/Cd
-20 | -0.573 | 0.22208 | 0.0499 | -2.5802
-19.5 | -0.5636 | 0.21636 | 0.0474 | -2.6049
-19 | -0.5543 | 0.21066 | 0.0449 | -2.6313
-18.5 | -0.5472 | 0.20418 | 0.0424 | -2.68
-18 | -0.7948 | 0.24206 | 0.0808 | -3.2835
-17.5 | -0.7779 | 0.23331 | 0.0765 | -3.3342
-17 | -0.7607 | 0.22602 | 0.0725 | -3.3656
-16.5 | -0.7428 | 0.21964 | 0.0687 | -3.3819
-16 | -0.725 | 0.21296 | 0.0649 | -3.4044
-15.5 | -0.7073 | 0.20615 | 0.0613 | -3.431
-15 | -0.6897 | 0.19862 | 0.0579 | -3.4725
-14.5 | -0.6742 | 0.19116 | 0.0544 | -3.5269
-14 | -0.659 | 0.18357 | 0.051 | -3.5899
-13.5 | -0.6447 | 0.1759 | 0.0478 | -3.6652
-12.5 | -0.4723 | 0.13934 | 0.018 | -3.3896
-12 | -0.4666 | 0.13225 | 0.0157 | -3.5282
-11.5 | -0.4585 | 0.12614 | 0.0139 | -3.6349
-11 | -0.6027 | 0.1314 | 0.0311 | -4.5868
-10.5 | -0.591 | 0.12453 | 0.0282 | -4.7458
-10 | -0.5784 | 0.11794 | 0.0254 | -4.9042
-9.5 | -0.5672 | 0.11091 | 0.0223 | -5.1141
-9 | -0.5575 | 0.10345 | 0.0189 | -5.3891
-7.5 | -0.5965 | 0.01007 | -0.0647 | -59.2354
-7 | -0.5395 | 0.00828 | -0.0636 | -65.157
-6.5 | -0.4805 | 0.00747 | -0.0627 | -64.324
-6 | -0.4207 | 0.00716 | -0.062 | -58.757
-5.5 | -0.3606 | 0.00699 | -0.0615 | -51.588
-4.5 | -0.24 | 0.00595 | -0.061 | -40.3361
-4 | -0.1798 | 0.00573 | -0.0608 | -31.3787
-3.5 | -0.1198 | 0.00558 | -0.0607 | -21.4695
-3 | -0.06 | 0.0055 | -0.0606 | -10.9091
-2.5 | -0.0003 | 0.00542 | -0.0606 | -0.055351
-2 | 0.0593 | 0.00539 | -0.0605 | 11.0019
-1.5 | 0.1188 | 0.00535 | -0.0605 | 22.2056
-0.5 | 0.2378 | 0.00514 | -0.0608 | 46.2646
0 | 0.2972 | 0.00508 | -0.061 | 58.5039
0.5 | 0.3566 | 0.00502 | -0.0612 | 71.0359
1 | 0.4159 | 0.00501 | -0.0613 | 83.014
1.5 | 0.475 | 0.00506 | -0.0614 | 93.8735
2 | 0.5341 | 0.00512 | -0.0616 | 104.3164
2.5 | 0.5932 | 0.00517 | -0.0617 | 114.7389
3 | 0.6521 | 0.00523 | -0.0618 | 124.6845
3.5 | 0.7106 | 0.00523 | -0.0617 | 135.87
4 | 0.7653 | 0.00535 | -0.0607 | 143.0467
4.5 | 0.8235 | 0.0058 | -0.0604 | 141.9828
5 | 0.8815 | 0.00629 | -0.0601 | 140.1431
5.5 | 0.9387 | 0.007 | -0.0596 | 134.1
6 | 0.9965 | 0.00755 | -0.0591 | 131.9868
6.5 | 1.0548 | 0.00798 | -0.0586 | 132.1805
7 | 1.1128 | 0.00847 | -0.058 | 131.3813
7.5 | 1.1704 | 0.00906 | -0.0573 | 129.1832
8 | 1.2276 | 0.00976 | -0.0564 | 125.7787
8.5 | 1.284 | 0.0106 | -0.0553 | 121.1321
9 | 1.3392 | 0.01166 | -0.0541 | 114.8542
9.5 | 1.3911 | 0.01328 | -0.0524 | 104.7515
10 | 1.4393 | 0.01542 | -0.0502 | 93.3398
10.5 | 1.4912 | 0.01672 | -0.0485 | 89.1866
11 | 1.5391 | 0.01851 | -0.0463 | 83.1496
11.5 | 1.5765 | 0.0215 | -0.0432 | 73.3256
12 | 1.5929 | 0.02635 | -0.0386 | 60.4516
12.5 | 1.5766 | 0.03224 | -0.032 | 48.902
13 | 1.5418 | 0.04072 | -0.0315 | 37.8635
13.5 | 1.508 | 0.0548 | -0.0414 | 27.5182
14 | 1.4675 | 0.07142 | -0.0521 | 20.5475
14.5 | 1.4236 | 0.0877 | -0.0603 | 16.2326
15 | 1.3775 | 0.10405 | -0.0679 | 13.2388
15.5 | 1.3313 | 0.12072 | -0.0756 | 11.028
16 | 1.2876 | 0.13798 | -0.0843 | 9.3318
16.5 | 1.2507 | 0.15493 | -0.0932 | 8.0727
17 | 1.2182 | 0.17224 | -0.1031 | 7.0727

## 103. Re 8M Mach 0.50 (1)
BIGFOIL.COM POLAR EXPORT
MID 37
MID 37 |  |  |  | Cl Max: | 1.197 | at alpha= | 20 | deg
JavaFoil+Calcfoil stall+Eppler ext transition |  |  |  | L/D Max: | 99.71 | at alpha= | 5 | deg
Re: | 8000000 |  |  | Cd Min: | 0.00754 | at alpha= | 0 | deg
Mach: | 0.5 |  |  | Cl=0 at alpha= | -2.5846 | deg
|  |  |  | @ Cl=0.1, Cd= | 0.0080825
|  |  |  | @ Cl=0.4, Cd= | 0.0075973
|  |  |  | @ Cl=0.6, Cd= | 0.0079509
alpha (deg) | Cl | Cd | Cm | Cl/Cd
-20 | -0.932 | 0.15164 | -0.038 | -6.148
-19.5 | -0.906 | 0.14779 | -0.038 | -6.133
-19 | -0.883 | 0.14366 | -0.039 | -6.148
-18.5 | -0.856 | 0.13764 | -0.038 | -6.217
-18 | -0.828 | 0.13323 | -0.037 | -6.216
-17.5 | -0.8 | 0.12955 | -0.036 | -6.176
-17 | -0.774 | 0.12491 | -0.036 | -6.196
-16.5 | -0.748 | 0.12072 | -0.036 | -6.194
-16 | -0.722 | 0.11978 | -0.037 | -6.028
-15.5 | -0.695 | 0.11211 | -0.036 | -6.203
-15 | -0.668 | 0.10752 | -0.035 | -6.214
-14.5 | -0.641 | 0.10162 | -0.035 | -6.311
-14 | -0.615 | 0.09443 | -0.035 | -6.513
-13.5 | -0.589 | 0.0875 | -0.035 | -6.729
-13 | -0.561 | 0.09761 | -0.034 | -5.745
-12.5 | -0.534 | 0.08844 | -0.034 | -6.038
-12 | -0.508 | 0.07928 | -0.035 | -6.409
-11.5 | -0.483 | 0.07213 | -0.036 | -6.69
-11 | -0.458 | 0.06534 | -0.038 | -7.004
-10.5 | -0.434 | 0.05771 | -0.041 | -7.523
-10 | -0.399 | 0.06802 | -0.031 | -5.871
-9.5 | -0.374 | 0.06008 | -0.034 | -6.221
-9 | -0.349 | 0.05307 | -0.038 | -6.584
-8.5 | -0.333 | 0.0397 | -0.047 | -8.377
-8 | -0.362 | 0.01009 | -0.064 | -35.917
-7.5 | -0.266 | 0.0483 | -0.033 | -5.503
-7 | -0.239 | 0.04459 | -0.035 | -5.368
-6.5 | -0.262 | 0.00938 | -0.064 | -27.942
-6 | -0.186 | 0.03982 | -0.036 | -4.662
-5.5 | -0.195 | 0.00906 | -0.064 | -21.556
-5 | -0.135 | 0.03029 | -0.045 | -4.456
-4.5 | -0.147 | 0.00881 | -0.064 | -16.743
-4 | -0.163 | 0.00865 | -0.064 | -18.843
-3.5 | -0.114 | 0.00848 | -0.064 | -13.411
-3 | -0.054 | 0.00841 | -0.064 | -6.383
-2.5 | 0.011 | 0.00823 | -0.064 | 1.309
-2 | 0.077 | 0.00811 | -0.064 | 9.516
-1.5 | 0.144 | 0.00803 | -0.064 | 17.977
-1 | 0.212 | 0.0077 | -0.064 | 27.497
-0.5 | 0.279 | 0.00758 | -0.064 | 36.773
0 | 0.346 | 0.00754 | -0.064 | 45.83
0.5 | 0.412 | 0.00761 | -0.064 | 54.176
1 | 0.479 | 0.0077 | -0.064 | 62.258
1.5 | 0.546 | 0.00782 | -0.064 | 69.779
2 | 0.612 | 0.00798 | -0.064 | 76.68
2.5 | 0.678 | 0.00816 | -0.064 | 83.07
3 | 0.743 | 0.00831 | -0.064 | 89.461
3.5 | 0.808 | 0.00853 | -0.064 | 94.675
4 | 0.871 | 0.00928 | -0.064 | 93.841
4.5 | 0.931 | 0.00935 | -0.064 | 99.589
5 | 0.981 | 0.00983 | -0.064 | 99.71
5.5 | 1.014 | 0.01044 | -0.064 | 97.162
6 | 1.017 | 0.01108 | -0.064 | 91.711
6.5 | 0.923 | 0.01178 | -0.064 | 78.361
7 | 0.637 | 0.01269 | -0.065 | 50.169
7.5 | 0.67 | 0.01366 | -0.065 | 49.016
8 | 0.696 | 0.01557 | -0.064 | 44.701
8.5 | 0.655 | 0.03152 | -0.055 | 20.786
9 | 0.746 | 0.01776 | -0.063 | 42.008
9.5 | 0.689 | 0.04472 | -0.051 | 15.398
10 | 0.753 | 0.03197 | -0.057 | 23.554
10.5 | 0.703 | 0.07307 | -0.038 | 9.623
11 | 0.769 | 0.05241 | -0.051 | 14.675
11.5 | 0.758 | 0.07894 | -0.039 | 9.597
12 | 0.792 | 0.07459 | -0.043 | 10.613
12.5 | 0.806 | 0.08759 | -0.037 | 9.204
13 | 0.836 | 0.09196 | -0.039 | 9.089
13.5 | 0.858 | 0.10401 | -0.037 | 8.246
14 | 0.881 | 0.1016 | -0.036 | 8.676
14.5 | 0.914 | 0.10351 | -0.04 | 8.835
15 | 0.943 | 0.10851 | -0.041 | 8.694
15.5 | 0.959 | 0.11169 | -0.037 | 8.589
16 | 0.99 | 0.11692 | -0.04 | 8.463
16.5 | 1.023 | 0.11754 | -0.042 | 8.703
17 | 1.047 | 0.12753 | -0.042 | 8.207
17.5 | 1.063 | 0.12887 | -0.039 | 8.25
18 | 1.095 | 0.13146 | -0.041 | 8.33
18.5 | 1.13 | 0.13089 | -0.044 | 8.632
19 | 1.151 | 0.14361 | -0.043 | 8.013
19.5 | 1.166 | 0.14472 | -0.04 | 8.057
20 | 1.197 | 0.14816 | -0.042 | 8.078

## 104. Re 8M Mach 0.50 (2)
BIGFOIL.COM POLAR EXPORT
MID 37
MID 37 |  |  |  | Cl Max: | 1.3629 | at alpha= | 8 | deg
XFOIL ncrit=9 |  |  |  | L/D Max: | 351.6 | at alpha= | -0.5 | deg
Re: | 8000000 |  |  | Cd Min: | 0.29734 | at alpha= | -20 | deg
Mach: | 0.5 |  |  | Cl=0 at alpha= | -2.4538 | deg
|  |  |  | @ Cl=0.1, Cd= | 0.00080436
|  |  |  | @ Cl=0.4, Cd= | 0.0051713
|  |  |  | @ Cl=0.6, Cd= | 0.005332
alpha (deg) | Cl | Cd | Cm | Cl/Cd
-20 | -0.9472 | 0.29734 | 0.114 | -3.1856
-19.5 | -0.9243 | 0.28875 | 0.1087 | -3.201
-19 | -0.9015 | 0.28004 | 0.1034 | -3.2192
-18.5 | -0.8786 | 0.2713 | 0.0982 | -3.2385
-18 | -0.8558 | 0.26256 | 0.093 | -3.2594
-17.5 | -0.8332 | 0.25374 | 0.088 | -3.2837
-17 | -0.8116 | 0.24459 | 0.0829 | -3.3182
-16.5 | -0.7898 | 0.23495 | 0.078 | -3.3616
-16 | -0.768 | 0.22715 | 0.0734 | -3.381
-15.5 | -0.7462 | 0.2195 | 0.0691 | -3.3995
-15 | -0.7236 | 0.21126 | 0.0648 | -3.4252
-14.5 | -0.7025 | 0.2028 | 0.0605 | -3.464
-14 | -0.6822 | 0.19445 | 0.0564 | -3.5084
-13.5 | -0.6629 | 0.18617 | 0.0525 | -3.5607
-13 | -0.6443 | 0.17788 | 0.0487 | -3.6221
-12.5 | -0.6264 | 0.16959 | 0.045 | -3.6936
-12 | -0.6122 | 0.16091 | 0.0413 | -3.8046
-11.5 | -0.597 | 0.15251 | 0.0378 | -3.9145
-11 | -0.5835 | 0.14395 | 0.0345 | -4.0535
-10.5 | -0.572 | 0.13488 | 0.031 | -4.2408
-10 | -0.5602 | 0.12648 | 0.0277 | -4.4292
-9.5 | -0.5451 | 0.11939 | 0.0247 | -4.5657
-9 | -0.5307 | 0.11215 | 0.0215 | -4.7321
-8.5 | -0.5183 | 0.10444 | 0.0182 | -4.9627
-8 | -0.5071 | 0.09654 | 0.0145 | -5.2527
-7.5 | -0.4965 | 0.08858 | 0.0105 | -5.6051
-7 | -0.4863 | 0.08045 | 0.0056 | -6.0447
-6.5 | -0.4808 | 0.07282 | 0.0013 | -6.6026
-6 | -0.4559 | 0.06262 | -0.0123 | -7.2804
-5.5 | -0.4122 | 0.04888 | -0.0343 | -8.4329
-5 | -0.3532 | 0.03145 | -0.0572 | -11.2305
-4.5 | -0.2916 | 0.0152 | -0.069 | -19.1842
-4 | -0.2168 | 0.00126 | -0.0693 | -172.0635
-3.5 | -0.1458 | 0.00097 | -0.0685 | -150.3093
-3 | -0.0754 | 0.00087 | -0.0677 | -86.6667
-2.5 | -0.0063 | 0.00083 | -0.067 | -7.5904
-2 | 0.0619 | 0.00081 | -0.0665 | 76.4198
-1.5 | 0.1294 | 0.0008 | -0.0662 | 161.75
-1 | 0.1966 | 0.00078 | -0.066 | 252.0513
-0.5 | 0.2637 | 0.00075 | -0.0659 | 351.6
0 | 0.3367 | 0.00519 | -0.0678 | 64.8748
0.5 | 0.4046 | 0.00517 | -0.0679 | 78.2592
1 | 0.4724 | 0.00516 | -0.0679 | 91.5504
1.5 | 0.5403 | 0.00524 | -0.0678 | 103.1107
2.5 | 0.6765 | 0.00545 | -0.0675 | 124.1284
3 | 0.7451 | 0.00556 | -0.0672 | 134.0108
3.5 | 0.8137 | 0.0056 | -0.0667 | 145.3036
4 | 0.8782 | 0.00579 | -0.0649 | 151.6753
4.5 | 0.9475 | 0.00635 | -0.0637 | 149.2126
5.5 | 1.0867 | 0.00791 | -0.0604 | 137.3831
6 | 1.1588 | 0.00858 | -0.0582 | 135.0583
6.5 | 1.2307 | 0.00962 | -0.0553 | 127.9314
7 | 1.3019 | 0.01119 | -0.0514 | 116.345
7.5 | 1.3541 | 0.01566 | -0.045 | 86.4687
8 | 1.3629 | 0.02398 | -0.038 | 56.8349
8.5 | 1.3364 | 0.03257 | -0.0328 | 41.0316
9 | 1.2999 | 0.04408 | -0.0397 | 29.4896
9.5 | 1.269 | 0.06012 | -0.0536 | 21.1078
10 | 1.2346 | 0.07493 | -0.0622 | 16.4767
10.5 | 1.1988 | 0.08907 | -0.0691 | 13.4591
11 | 1.1669 | 0.10265 | -0.0755 | 11.3678
11.5 | 1.1389 | 0.1162 | -0.0822 | 9.8012
12 | 1.1154 | 0.1298 | -0.0891 | 8.5932
12.5 | 1.0966 | 0.14369 | -0.0964 | 7.6317
13 | 1.0836 | 0.15766 | -0.1039 | 6.873

## 105. Re 10M Mach 0.00 (1)
BIGFOIL.COM POLAR EXPORT
MID 37
MID 37 |  |  |  | Cl Max: | 1.088 | at alpha= | 9 | deg
JavaFoil+Calcfoil stall+Eppler ext transition |  |  |  | L/D Max: | 107.627 | at alpha= | 6.5 | deg
Re: | 10000000 |  |  | Cd Min: | 0.00722 | at alpha= | -0.5 | deg
Mach: | 0 |  |  | Cl=0 at alpha= | -2.5789 | deg
|  |  |  | @ Cl=0.1, Cd= | 0.0076245
|  |  |  | @ Cl=0.4, Cd= | 0.0072867
|  |  |  | @ Cl=0.6, Cd= | 0.007619
alpha (deg) | Cl | Cd | Cm | Cl/Cd
-13.5 | -0.311 | 0.08786 | -0.029 | -3.541
-13 | -0.326 | 0.08295 | -0.03 | -3.93
-12.5 | -0.341 | 0.07775 | -0.03 | -4.383
-12 | -0.355 | 0.07354 | -0.03 | -4.821
-11.5 | -0.367 | 0.06917 | -0.031 | -5.311
-11 | -0.379 | 0.06529 | -0.031 | -5.798
-10.5 | -0.388 | 0.06113 | -0.032 | -6.344
-10 | -0.395 | 0.05669 | -0.033 | -6.968
-9.5 | -0.4 | 0.0515 | -0.035 | -7.769
-9 | -0.409 | 0.04005 | -0.041 | -10.22
-8.5 | -0.477 | 0.00926 | -0.056 | -51.488
-8 | -0.462 | 0.00896 | -0.056 | -51.506
-7.5 | -0.441 | 0.00881 | -0.056 | -50.031
-7 | -0.414 | 0.00868 | -0.056 | -47.736
-6.5 | -0.383 | 0.00855 | -0.056 | -44.747
-6 | -0.346 | 0.00841 | -0.056 | -41.129
-5.5 | -0.304 | 0.00828 | -0.056 | -36.756
-5 | -0.259 | 0.00818 | -0.056 | -31.652
-4.5 | -0.21 | 0.00806 | -0.056 | -26.03
-4 | -0.158 | 0.00795 | -0.056 | -19.847
-3.5 | -0.103 | 0.00793 | -0.056 | -13.058
-3 | -0.048 | 0.00781 | -0.056 | -6.091
-2.5 | 0.009 | 0.00773 | -0.056 | 1.22
-2 | 0.067 | 0.00767 | -0.056 | 8.75
-1.5 | 0.125 | 0.00759 | -0.056 | 16.495
-1 | 0.183 | 0.00731 | -0.056 | 25.088
-0.5 | 0.241 | 0.00722 | -0.056 | 33.447
0 | 0.3 | 0.00723 | -0.056 | 41.408
0.5 | 0.357 | 0.00722 | -0.056 | 49.48
1 | 0.415 | 0.00731 | -0.056 | 56.793
1.5 | 0.473 | 0.00738 | -0.056 | 64.108
2 | 0.53 | 0.00746 | -0.056 | 71.138
2.5 | 0.588 | 0.0076 | -0.056 | 77.317
3 | 0.645 | 0.00769 | -0.056 | 83.872
3.5 | 0.702 | 0.00787 | -0.056 | 89.171
4 | 0.758 | 0.00799 | -0.056 | 94.877
4.5 | 0.813 | 0.00885 | -0.056 | 91.82
5 | 0.864 | 0.00864 | -0.056 | 100.019
5.5 | 0.912 | 0.00855 | -0.056 | 106.639
6 | 0.955 | 0.00888 | -0.056 | 107.543
6.5 | 0.994 | 0.00924 | -0.056 | 107.627
7 | 1.027 | 0.00961 | -0.056 | 106.88
7.5 | 1.054 | 0.01003 | -0.056 | 105.084
8 | 1.073 | 0.01043 | -0.056 | 102.817
8.5 | 1.084 | 0.01086 | -0.056 | 99.795
9 | 1.088 | 0.01133 | -0.056 | 96.004
9.5 | 1.08 | 0.01188 | -0.056 | 90.917
10 | 1.062 | 0.01245 | -0.056 | 85.325
10.5 | 1.036 | 0.01311 | -0.056 | 79.052
11 | 1.004 | 0.01395 | -0.056 | 71.941
11.5 | 0.961 | 0.01376 | -0.056 | 69.849
12 | 0.907 | 0.01633 | -0.055 | 55.559
12.5 | 0.85 | 0.01869 | -0.054 | 45.497
13 | 0.789 | 0.02281 | -0.053 | 34.612
13.5 | 0.726 | 0.02997 | -0.051 | 24.236
14 | 0.667 | 0.03913 | -0.049 | 17.057

## 106. Re 10M Mach 0.00 (2)
BIGFOIL.COM POLAR EXPORT
MID 37
MID 37 |  |  |  | Cl Max: | 1.9569 | at alpha= | 17 | deg
XFOIL ncrit=9 |  |  |  | L/D Max: | 144.109 | at alpha= | 4.5 | deg
Re: | 10000000 |  |  | Cd Min: | 0.10543 | at alpha= | 20 | deg
Mach: | 0 |  |  | Cl=0 at alpha= | -2.5079 | deg
|  |  |  | @ Cl=0.1, Cd= | 0.005238
|  |  |  | @ Cl=0.4, Cd= | 0.00494
|  |  |  | @ Cl=0.6, Cd= | 0.0051701
alpha (deg) | Cl | Cd | Cm | Cl/Cd
-11 | -0.9325 | 0.02144 | -0.0556 | -43.4935
-10.5 | -0.8884 | 0.01626 | -0.0575 | -54.6371
-10 | -0.8387 | 0.01307 | -0.0582 | -64.1699
-9.5 | -0.7862 | 0.01086 | -0.0586 | -72.3941
-9 | -0.7321 | 0.00922 | -0.0588 | -79.4035
-8.5 | -0.677 | 0.00791 | -0.0589 | -85.5879
-8 | -0.618 | 0.00706 | -0.0597 | -87.5354
-7.5 | -0.5654 | 0.00689 | -0.0587 | -82.061
-7 | -0.5103 | 0.00673 | -0.0584 | -75.8247
-6.5 | -0.4544 | 0.00655 | -0.0582 | -69.374
-6 | -0.3981 | 0.00644 | -0.0582 | -61.8168
-5.5 | -0.3416 | 0.00634 | -0.0581 | -53.8801
-5 | -0.2848 | 0.00598 | -0.0582 | -47.6254
-4.5 | -0.2277 | 0.00569 | -0.0583 | -40.0176
-4 | -0.1706 | 0.00553 | -0.0583 | -30.8499
-3.5 | -0.1134 | 0.00541 | -0.0584 | -20.9612
-3 | -0.0563 | 0.00534 | -0.0585 | -10.5431
-2.5 | 0.0009 | 0.00528 | -0.0585 | 0.17045
-2 | 0.058 | 0.00526 | -0.0586 | 11.0266
-1.5 | 0.1152 | 0.00523 | -0.0587 | 22.0268
-1 | 0.1724 | 0.00514 | -0.0588 | 33.5409
-0.5 | 0.2297 | 0.00505 | -0.059 | 45.4851
0.5 | 0.3441 | 0.00494 | -0.0594 | 69.6559
1 | 0.4011 | 0.00494 | -0.0595 | 81.1943
1.5 | 0.4581 | 0.00499 | -0.0597 | 91.8036
2 | 0.5149 | 0.00505 | -0.0598 | 101.9604
2.5 | 0.5716 | 0.00513 | -0.06 | 111.423
3 | 0.6282 | 0.00521 | -0.0601 | 120.5758
3.5 | 0.6844 | 0.00532 | -0.0603 | 128.6466
4 | 0.7402 | 0.00542 | -0.0603 | 136.5683
4.5 | 0.7926 | 0.0055 | -0.0595 | 144.1091
5 | 0.848 | 0.00593 | -0.0594 | 143.0017
5.5 | 0.9027 | 0.00648 | -0.0592 | 139.3056
6 | 0.9572 | 0.00706 | -0.059 | 135.5807
6.5 | 1.0122 | 0.00741 | -0.0588 | 136.5992
7 | 1.067 | 0.00777 | -0.0587 | 137.323
7.5 | 1.1211 | 0.00826 | -0.0584 | 135.7264
8 | 1.1749 | 0.00877 | -0.0581 | 133.9681
8.5 | 1.2281 | 0.00936 | -0.0578 | 131.2073
9 | 1.2804 | 0.01006 | -0.0573 | 127.2763
9.5 | 1.3317 | 0.01093 | -0.0567 | 121.839
10 | 1.3805 | 0.01221 | -0.0559 | 113.0631
10.5 | 1.4299 | 0.01321 | -0.0552 | 108.2438
11 | 1.4802 | 0.0139 | -0.0546 | 106.4892
11.5 | 1.5299 | 0.0146 | -0.054 | 104.7877
12 | 1.5788 | 0.01533 | -0.0533 | 102.9876
12.5 | 1.6269 | 0.01609 | -0.0526 | 101.1125
13 | 1.6741 | 0.0169 | -0.0518 | 99.0592
13.5 | 1.7198 | 0.01779 | -0.0508 | 96.6723
14 | 1.7646 | 0.01869 | -0.0498 | 94.4141
14.5 | 1.8073 | 0.01973 | -0.0485 | 91.6016
15 | 1.8479 | 0.02086 | -0.047 | 88.5858
15.5 | 1.8857 | 0.0221 | -0.0452 | 85.3258
16 | 1.9194 | 0.02355 | -0.043 | 81.5032
16.5 | 1.948 | 0.02516 | -0.0403 | 77.4245
17 | 1.9569 | 0.02727 | -0.035 | 71.7602
17.5 | 1.9239 | 0.03352 | -0.0298 | 57.3956
18 | 1.908 | 0.04062 | -0.0303 | 46.9719
18.5 | 1.8712 | 0.05251 | -0.0353 | 35.6351
19 | 1.832 | 0.06588 | -0.0418 | 27.8081
19.5 | 1.7604 | 0.08502 | -0.0511 | 20.7057
20 | 1.686 | 0.10543 | -0.061 | 15.9917

## 107. Re 10M Mach 0.10 (1)
BIGFOIL.COM POLAR EXPORT
MID 37
MID 37 |  |  |  | Cl Max: | 1.081 | at alpha= | 8.5 | deg
JavaFoil+Calcfoil stall+Eppler ext transition |  |  |  | L/D Max: | 107.513 | at alpha= | 6 | deg
Re: | 10000000 |  |  | Cd Min: | 0.00723 | at alpha= | -0.5 | deg
Mach: | 0.1 |  |  | Cl=0 at alpha= | -2.5789 | deg
|  |  |  | @ Cl=0.1, Cd= | 0.0076352
|  |  |  | @ Cl=0.4, Cd= | 0.0072936
|  |  |  | @ Cl=0.6, Cd= | 0.0076326
alpha (deg) | Cl | Cd | Cm | Cl/Cd
-13.5 | -0.276 | 0.08888 | -0.029 | -3.102
-13 | -0.293 | 0.08346 | -0.03 | -3.509
-12.5 | -0.31 | 0.07877 | -0.03 | -3.934
-12 | -0.326 | 0.07412 | -0.03 | -4.404
-11.5 | -0.342 | 0.06969 | -0.03 | -4.91
-11 | -0.356 | 0.06594 | -0.031 | -5.402
-10.5 | -0.368 | 0.06205 | -0.031 | -5.936
-10 | -0.378 | 0.05785 | -0.032 | -6.539
-9.5 | -0.386 | 0.05316 | -0.034 | -7.253
-9 | -0.393 | 0.0454 | -0.038 | -8.649
-8.5 | -0.468 | 0.00953 | -0.056 | -49.081
-8 | -0.455 | 0.00902 | -0.056 | -50.446
-7.5 | -0.436 | 0.00885 | -0.056 | -49.292
-7 | -0.412 | 0.00872 | -0.056 | -47.217
-6.5 | -0.381 | 0.00859 | -0.056 | -44.397
-6 | -0.345 | 0.00844 | -0.056 | -40.935
-5.5 | -0.305 | 0.00831 | -0.056 | -36.659
-5 | -0.259 | 0.0082 | -0.056 | -31.627
-4.5 | -0.21 | 0.00808 | -0.056 | -26.044
-4 | -0.158 | 0.00796 | -0.056 | -19.888
-3.5 | -0.104 | 0.00794 | -0.056 | -13.09
-3 | -0.048 | 0.00783 | -0.056 | -6.109
-2.5 | 0.009 | 0.00774 | -0.056 | 1.223
-2 | 0.067 | 0.00768 | -0.056 | 8.787
-1.5 | 0.126 | 0.0076 | -0.056 | 16.56
-1 | 0.184 | 0.00732 | -0.056 | 25.17
-0.5 | 0.243 | 0.00723 | -0.056 | 33.574
0 | 0.301 | 0.00724 | -0.056 | 41.553
0.5 | 0.359 | 0.00723 | -0.056 | 49.652
1 | 0.417 | 0.00732 | -0.056 | 56.989
1.5 | 0.475 | 0.00739 | -0.056 | 64.317
2 | 0.533 | 0.00747 | -0.056 | 71.366
2.5 | 0.591 | 0.00762 | -0.056 | 77.526
3 | 0.648 | 0.0077 | -0.056 | 84.153
3.5 | 0.705 | 0.00789 | -0.056 | 89.366
4 | 0.761 | 0.00801 | -0.056 | 95.037
4.5 | 0.817 | 0.00888 | -0.056 | 91.925
5 | 0.868 | 0.00867 | -0.056 | 100.097
5.5 | 0.916 | 0.00858 | -0.056 | 106.759
6 | 0.959 | 0.00892 | -0.056 | 107.513
6.5 | 0.997 | 0.00929 | -0.056 | 107.423
7 | 1.03 | 0.00967 | -0.056 | 106.516
7.5 | 1.055 | 0.01009 | -0.056 | 104.527
8 | 1.072 | 0.01051 | -0.056 | 102.022
8.5 | 1.081 | 0.01095 | -0.056 | 98.683
9 | 1.081 | 0.01145 | -0.056 | 94.422
9.5 | 1.07 | 0.01201 | -0.056 | 89.064
10 | 1.047 | 0.01261 | -0.056 | 83.013
10.5 | 1.015 | 0.01331 | -0.056 | 76.266
11 | 0.977 | 0.01424 | -0.056 | 68.597
11.5 | 0.925 | 0.0153 | -0.056 | 60.445
12 | 0.865 | 0.01703 | -0.055 | 50.769
12.5 | 0.801 | 0.02001 | -0.054 | 40.022
13 | 0.732 | 0.02588 | -0.052 | 28.285
13.5 | 0.667 | 0.03402 | -0.05 | 19.592

## 108. Re 10M Mach 0.10 (2)
BIGFOIL.COM POLAR EXPORT
MID 37
MID 37 |  |  |  | Cl Max: | 1.9171 | at alpha= | 16 | deg
XFOIL ncrit=9 |  |  |  | L/D Max: | 144.737 | at alpha= | 4.5 | deg
Re: | 10000000 |  |  | Cd Min: | 0.26749 | at alpha= | -20 | deg
Mach: | 0.1 |  |  | Cl=0 at alpha= | -2.5061 | deg
|  |  |  | @ Cl=0.1, Cd= | 0.0052455
|  |  |  | @ Cl=0.4, Cd= | 0.0049406
|  |  |  | @ Cl=0.6, Cd= | 0.0051696
alpha (deg) | Cl | Cd | Cm | Cl/Cd
-20 | -0.8515 | 0.26749 | 0.0953 | -3.1833
-19.5 | -0.8339 | 0.26062 | 0.091 | -3.1997
-18.5 | -0.8004 | 0.24569 | 0.0825 | -3.2578
-18 | -0.7838 | 0.23807 | 0.0783 | -3.2923
-17.5 | -0.7688 | 0.22893 | 0.0742 | -3.3582
-17 | -0.7518 | 0.22268 | 0.0704 | -3.3761
-15 | -0.6852 | 0.19623 | 0.0566 | -3.4918
-14.5 | -0.6707 | 0.18886 | 0.0533 | -3.5513
-14 | -0.6567 | 0.18137 | 0.0501 | -3.6208
-13.5 | -0.6439 | 0.17381 | 0.047 | -3.7046
-13 | -0.632 | 0.16608 | 0.0439 | -3.8054
-12.5 | -0.6272 | 0.15622 | 0.0404 | -4.0149
-11.5 | -0.6221 | 0.13512 | 0.0331 | -4.6041
-11 | -0.7448 | 0.09363 | 0.0134 | -7.9547
-10.5 | -0.888 | 0.02198 | -0.0565 | -40.4004
-10 | -0.8446 | 0.01556 | -0.0588 | -54.2802
-9.5 | -0.7935 | 0.01217 | -0.0595 | -65.2013
-9 | -0.7394 | 0.00997 | -0.0598 | -74.1625
-8.5 | -0.6839 | 0.00833 | -0.0599 | -82.1008
-8 | -0.6242 | 0.00722 | -0.0605 | -86.4543
-7.5 | -0.5708 | 0.00696 | -0.0595 | -82.0115
-7 | -0.515 | 0.00677 | -0.0591 | -76.0709
-6.5 | -0.4585 | 0.00658 | -0.0589 | -69.6809
-6 | -0.4016 | 0.00647 | -0.0587 | -62.0711
-5.5 | -0.3445 | 0.00636 | -0.0587 | -54.1667
-5 | -0.2872 | 0.00605 | -0.0587 | -47.4711
-4.5 | -0.2296 | 0.00572 | -0.0587 | -40.1399
-4 | -0.172 | 0.00555 | -0.0587 | -30.991
-3.5 | -0.1144 | 0.00541 | -0.0588 | -21.146
-3 | -0.0568 | 0.00536 | -0.0588 | -10.597
-2.5 | 0.0007 | 0.00529 | -0.0589 | 0.13233
-2 | 0.0582 | 0.00526 | -0.0589 | 11.0646
-1.5 | 0.1158 | 0.00524 | -0.059 | 22.0992
-1 | 0.1734 | 0.00514 | -0.0591 | 33.7354
-0.5 | 0.231 | 0.00505 | -0.0593 | 45.7426
0 | 0.2884 | 0.00503 | -0.0594 | 57.336
0.5 | 0.346 | 0.00495 | -0.0597 | 69.899
1 | 0.4034 | 0.00494 | -0.0598 | 81.6599
1.5 | 0.4607 | 0.005 | -0.0599 | 92.14
2 | 0.5179 | 0.00506 | -0.0601 | 102.3518
2.5 | 0.5749 | 0.00513 | -0.0602 | 112.0663
3 | 0.6319 | 0.00522 | -0.0604 | 121.0536
3.5 | 0.6885 | 0.00533 | -0.0605 | 129.1745
4 | 0.7447 | 0.00543 | -0.0605 | 137.1455
4.5 | 0.7975 | 0.00551 | -0.0596 | 144.7368
5 | 0.8532 | 0.00597 | -0.0595 | 142.9146
5.5 | 0.9085 | 0.00651 | -0.0593 | 139.5545
6 | 0.9635 | 0.00709 | -0.059 | 135.8956
6.5 | 1.019 | 0.00745 | -0.0588 | 136.7785
7 | 1.0742 | 0.00783 | -0.0586 | 137.1903
7.5 | 1.1289 | 0.00832 | -0.0583 | 135.6851
8 | 1.1832 | 0.00886 | -0.0579 | 133.544
8.5 | 1.2369 | 0.00948 | -0.0575 | 130.4747
9 | 1.2897 | 0.01024 | -0.0569 | 125.9473
9.5 | 1.3411 | 0.01124 | -0.0562 | 119.3149
10 | 1.3896 | 0.01272 | -0.0551 | 109.2453
10.5 | 1.4412 | 0.0134 | -0.0545 | 107.5522
11 | 1.492 | 0.01413 | -0.0538 | 105.5909
11.5 | 1.5423 | 0.01486 | -0.053 | 103.7887
12 | 1.5919 | 0.01564 | -0.0522 | 101.7839
12.5 | 1.6406 | 0.01645 | -0.0513 | 99.7325
13 | 1.6882 | 0.01732 | -0.0503 | 97.4711
13.5 | 1.7341 | 0.01832 | -0.0491 | 94.6561
14 | 1.7787 | 0.01936 | -0.0477 | 91.875
14.5 | 1.8206 | 0.02058 | -0.0461 | 88.4645
15 | 1.8596 | 0.02193 | -0.0442 | 84.7971
15.5 | 1.8939 | 0.02353 | -0.0418 | 80.4887
16 | 1.9171 | 0.02581 | -0.0383 | 74.2774
16.5 | 1.9027 | 0.02958 | -0.031 | 64.3239
17 | 1.8854 | 0.03539 | -0.0284 | 53.2749
17.5 | 1.8485 | 0.04621 | -0.0317 | 40.0022
18 | 1.8148 | 0.05868 | -0.038 | 30.9271
18.5 | 1.756 | 0.07577 | -0.0467 | 23.1754
19 | 1.6943 | 0.09351 | -0.0552 | 18.1189
19.5 | 1.6095 | 0.11625 | -0.0666 | 13.8452
20 | 1.5189 | 0.14161 | -0.0803 | 10.7259

## 109. Re 10M Mach 0.25 (1)
BIGFOIL.COM POLAR EXPORT
MID 37
MID 37 |  |  |  | Cl Max: | 1.056 | at alpha= | 8 | deg
JavaFoil+Calcfoil stall+Eppler ext transition |  |  |  | L/D Max: | 106.437 | at alpha= | 6 | deg
Re: | 10000000 |  |  | Cd Min: | 0.00728 | at alpha= | -0.5 | deg
Mach: | 0.25 |  |  | Cl=0 at alpha= | -2.5848 | deg
|  |  |  | @ Cl=0.1, Cd= | 0.0076835
|  |  |  | @ Cl=0.4, Cd= | 0.05351
|  |  |  | @ Cl=0.6, Cd= | 0.05351
alpha (deg) | Cl | Cd | Cm | Cl/Cd
-12.5 | -0.056 | 0.08157 | -0.03 | -0.689
-12 | -0.053 | 0.07586 | -0.03 | -0.705
-11.5 | -0.051 | 0.073 | -0.03 | -0.693
-11 | -0.137 | 0.06928 | -0.03 | -1.977
-10.5 | -0.189 | 0.06548 | -0.03 | -2.884
-10 | -0.231 | 0.06123 | -0.03 | -3.777
-9.5 | -0.267 | 0.05751 | -0.031 | -4.639
-9 | -0.296 | 0.05349 | -0.032 | -5.526
-8.5 | -0.314 | 0.04856 | -0.034 | -6.467
-8 | -0.331 | 0.03812 | -0.041 | -8.676
-7.5 | -0.396 | 0.00914 | -0.058 | -43.257
-7 | -0.386 | 0.0089 | -0.058 | -43.351
-6.5 | -0.367 | 0.00875 | -0.058 | -41.94
-6 | -0.339 | 0.0086 | -0.058 | -39.419
-5.5 | -0.303 | 0.00844 | -0.058 | -35.953
-5 | -0.261 | 0.00832 | -0.058 | -31.382
-4.5 | -0.213 | 0.00817 | -0.058 | -26.091
-4 | -0.161 | 0.00805 | -0.058 | -20.042
-3.5 | -0.106 | 0.00802 | -0.058 | -13.254
-3 | -0.049 | 0.00789 | -0.058 | -6.21
-2.5 | 0.01 | 0.00781 | -0.058 | 1.246
-2 | 0.069 | 0.00773 | -0.058 | 8.961
-1.5 | 0.129 | 0.00764 | -0.058 | 16.92
-1 | 0.189 | 0.00737 | -0.058 | 25.684
-0.5 | 0.249 | 0.00728 | -0.058 | 34.248
0 | 0.309 | 0.0073 | -0.058 | 42.396
0.5 | 0.369 | 0.00728 | -0.058 | 50.697
1 | 0.429 | 0.00738 | -0.058 | 58.076
1.5 | 0.488 | 0.00746 | -0.058 | 65.42
2 | 0.548 | 0.00755 | -0.058 | 72.563
2.5 | 0.607 | 0.0077 | -0.058 | 78.789
3 | 0.666 | 0.00781 | -0.058 | 85.266
3.5 | 0.724 | 0.00799 | -0.058 | 90.608
4 | 0.782 | 0.00814 | -0.058 | 96.13
4.5 | 0.838 | 0.009 | -0.058 | 93.108
5 | 0.89 | 0.00847 | -0.058 | 105.026
5.5 | 0.937 | 0.00881 | -0.058 | 106.328
6 | 0.979 | 0.0092 | -0.058 | 106.437
6.5 | 1.013 | 0.00962 | -0.058 | 105.37
7 | 1.039 | 0.01003 | -0.058 | 103.54
7.5 | 1.054 | 0.01051 | -0.058 | 100.271
8 | 1.056 | 0.01099 | -0.058 | 96.096
8.5 | 1.045 | 0.01153 | -0.058 | 90.695
9 | 1.02 | 0.01212 | -0.058 | 84.174
9.5 | 0.975 | 0.0128 | -0.058 | 76.165
10 | 0.91 | 0.01368 | -0.058 | 66.532
10.5 | 0.83 | 0.0149 | -0.058 | 55.719
11 | 0.723 | 0.01655 | -0.057 | 43.713
11.5 | 0.608 | 0.02016 | -0.055 | 30.168
12 | 0.486 | 0.02769 | -0.053 | 17.557
12.5 | 0.364 | 0.03894 | -0.05 | 9.336
13 | 0.231 | 0.05351 | -0.047 | 4.325

## 110. Re 10M Mach 0.25 (2)
BIGFOIL.COM POLAR EXPORT
MID 37
MID 37 |  |  |  | Cl Max: | 1.6218 | at alpha= | 12 | deg
XFOIL ncrit=9 |  |  |  | L/D Max: | 146.465 | at alpha= | 4.5 | deg
Re: | 10000000 |  |  | Cd Min: | 0.27226 | at alpha= | -20 | deg
Mach: | 0.25 |  |  | Cl=0 at alpha= | -2.4975 | deg
|  |  |  | @ Cl=0.1, Cd= | 0.0052727
|  |  |  | @ Cl=0.4, Cd= | 0.00496
|  |  |  | @ Cl=0.6, Cd= | 0.0051912
alpha (deg) | Cl | Cd | Cm | Cl/Cd
-20 | -0.8675 | 0.27226 | 0.0986 | -3.1863
-19.5 | -0.8489 | 0.26513 | 0.0941 | -3.2018
-19 | -0.8305 | 0.25787 | 0.0897 | -3.2206
-18.5 | -0.8122 | 0.25051 | 0.0854 | -3.2422
-18 | -0.7952 | 0.24246 | 0.0809 | -3.2797
-17.5 | -0.7785 | 0.23313 | 0.0765 | -3.3393
-17 | -0.7614 | 0.22572 | 0.0725 | -3.3732
-16 | -0.4987 | 0.17834 | 0.031 | -2.7963
-15 | -0.6902 | 0.19879 | 0.058 | -3.472
-14.5 | -0.6747 | 0.19135 | 0.0546 | -3.526
-14 | -0.6595 | 0.18377 | 0.0512 | -3.5887
-13.5 | -0.6452 | 0.17609 | 0.048 | -3.664
-13 | -0.6322 | 0.16837 | 0.0448 | -3.7548
-12.5 | -0.6234 | 0.15942 | 0.0414 | -3.9104
-11.5 | -0.6135 | 0.13908 | 0.0344 | -4.4111
-11 | -0.6051 | 0.13084 | 0.0311 | -4.6247
-10.5 | -0.5937 | 0.12388 | 0.0282 | -4.7925
-10 | -0.5812 | 0.11729 | 0.0254 | -4.9552
-9.5 | -0.5699 | 0.11034 | 0.0223 | -5.1649
-9 | -0.5595 | 0.10314 | 0.019 | -5.4247
-8.5 | -0.7114 | 0.01872 | -0.0621 | -38.0021
-8 | -0.6583 | 0.01072 | -0.0652 | -61.4086
-7.5 | -0.6022 | 0.00844 | -0.0642 | -71.3507
-7 | -0.5426 | 0.00745 | -0.0633 | -72.8322
-6.5 | -0.4822 | 0.00696 | -0.0626 | -69.2816
-6 | -0.4216 | 0.00672 | -0.062 | -62.7381
-5.5 | -0.3612 | 0.00658 | -0.0616 | -54.8936
-5 | -0.3009 | 0.00644 | -0.0612 | -46.7236
-4.5 | -0.2404 | 0.00591 | -0.0611 | -40.6768
-4 | -0.1801 | 0.00564 | -0.0609 | -31.9326
-3.5 | -0.1199 | 0.00548 | -0.0608 | -21.8796
-3 | -0.0601 | 0.00541 | -0.0607 | -11.1091
-2.5 | -0.0003 | 0.00533 | -0.0606 | -0.056285
-2 | 0.0593 | 0.0053 | -0.0606 | 11.1887
-1.5 | 0.1189 | 0.00526 | -0.0606 | 22.6046
-1 | 0.1784 | 0.00518 | -0.0607 | 34.4402
-0.5 | 0.2379 | 0.00507 | -0.0609 | 46.9231
0 | 0.2973 | 0.00504 | -0.061 | 58.9881
0.5 | 0.3568 | 0.00496 | -0.0612 | 71.9355
1 | 0.4161 | 0.00496 | -0.0614 | 83.8911
1.5 | 0.4753 | 0.00502 | -0.0614 | 94.6813
2 | 0.5344 | 0.00509 | -0.0615 | 104.9902
2.5 | 0.5934 | 0.00518 | -0.0616 | 114.556
3 | 0.6524 | 0.00528 | -0.0617 | 123.5606
3.5 | 0.7112 | 0.00541 | -0.0617 | 131.4603
4 | 0.7697 | 0.00549 | -0.0617 | 140.2004
4.5 | 0.8246 | 0.00563 | -0.0606 | 146.4654
5 | 0.8825 | 0.00615 | -0.0603 | 143.4959
5.5 | 0.9398 | 0.00687 | -0.0598 | 136.7977
6 | 0.9982 | 0.00728 | -0.0593 | 137.1154
6.5 | 1.0566 | 0.00766 | -0.0589 | 137.9373
7 | 1.1147 | 0.00815 | -0.0583 | 136.773
7.5 | 1.1725 | 0.00871 | -0.0575 | 134.6154
8 | 1.2298 | 0.0094 | -0.0567 | 130.8298
8.5 | 1.2862 | 0.01027 | -0.0556 | 125.2386
9 | 1.3403 | 0.01159 | -0.0542 | 115.6428
9.5 | 1.3926 | 0.01314 | -0.0525 | 105.9817
10 | 1.4472 | 0.01413 | -0.0511 | 102.4204
10.5 | 1.5009 | 0.01524 | -0.0496 | 98.4843
11 | 1.5516 | 0.01674 | -0.0476 | 92.6882
11.5 | 1.5949 | 0.01914 | -0.0449 | 83.3281
12 | 1.6218 | 0.02321 | -0.0408 | 69.8751
12.5 | 1.6218 | 0.02907 | -0.0353 | 55.7895
13 | 1.5893 | 0.0354 | -0.0293 | 44.8955
13.5 | 1.5554 | 0.04666 | -0.0347 | 33.3348
14 | 1.5186 | 0.06231 | -0.0457 | 24.3717
14.5 | 1.4776 | 0.0784 | -0.0547 | 18.8469
15 | 1.4334 | 0.09436 | -0.0624 | 15.1908
15.5 | 1.3879 | 0.11049 | -0.0697 | 12.5613
16 | 1.3433 | 0.12698 | -0.0776 | 10.5788
16.5 | 1.3043 | 0.14335 | -0.086 | 9.0987
17 | 1.2663 | 0.16077 | -0.0956 | 7.8765

## 111. Re 10M Mach 0.50 (1)
BIGFOIL.COM POLAR EXPORT
MID 37
MID 37 |  |  |  | Cl Max: | 1.197 | at alpha= | 20 | deg
JavaFoil+Calcfoil stall+Eppler ext transition |  |  |  | L/D Max: | 102.794 | at alpha= | 5 | deg
Re: | 10000000 |  |  | Cd Min: | 0.00749 | at alpha= | -0.5 | deg
Mach: | 0.5 |  |  | Cl=0 at alpha= | -2.5846 | deg
|  |  |  | @ Cl=0.1, Cd= | 0.0079528
|  |  |  | @ Cl=0.4, Cd= | 0.00752
|  |  |  | @ Cl=0.6, Cd= | 0.0078946
alpha (deg) | Cl | Cd | Cm | Cl/Cd
-20 | -0.933 | 0.14917 | -0.038 | -6.252
-19.5 | -0.907 | 0.14549 | -0.038 | -6.232
-19 | -0.884 | 0.14072 | -0.04 | -6.282
-18.5 | -0.857 | 0.13447 | -0.039 | -6.376
-18 | -0.829 | 0.13047 | -0.038 | -6.356
-17.5 | -0.801 | 0.12661 | -0.037 | -6.329
-17 | -0.774 | 0.1233 | -0.036 | -6.279
-16.5 | -0.748 | 0.11913 | -0.036 | -6.279
-16 | -0.723 | 0.11767 | -0.037 | -6.141
-15.5 | -0.696 | 0.11009 | -0.037 | -6.325
-15 | -0.669 | 0.10519 | -0.036 | -6.357
-14.5 | -0.642 | 0.09902 | -0.036 | -6.483
-14 | -0.616 | 0.09218 | -0.036 | -6.681
-13.5 | -0.59 | 0.08539 | -0.037 | -6.913
-13 | -0.561 | 0.094 | -0.034 | -5.966
-12.5 | -0.534 | 0.08667 | -0.034 | -6.164
-12 | -0.509 | 0.07746 | -0.035 | -6.569
-11.5 | -0.484 | 0.07008 | -0.037 | -6.904
-11 | -0.46 | 0.06237 | -0.04 | -7.375
-10.5 | -0.439 | 0.05265 | -0.044 | -8.344
-10 | -0.4 | 0.0674 | -0.032 | -5.928
-9.5 | -0.374 | 0.05928 | -0.035 | -6.315
-9 | -0.351 | 0.05126 | -0.04 | -6.849
-8.5 | -0.342 | 0.03178 | -0.051 | -10.752
-8 | -0.362 | 0.00987 | -0.064 | -36.701
-7.5 | -0.266 | 0.04751 | -0.034 | -5.604
-7 | -0.241 | 0.04304 | -0.037 | -5.591
-6.5 | -0.262 | 0.0093 | -0.064 | -28.189
-6 | -0.188 | 0.03712 | -0.04 | -5.055
-5.5 | -0.195 | 0.00899 | -0.064 | -21.725
-5 | -0.162 | 0.00885 | -0.064 | -18.289
-4.5 | -0.147 | 0.00867 | -0.064 | -17.012
-4 | -0.163 | 0.00851 | -0.064 | -19.149
-3.5 | -0.114 | 0.00841 | -0.064 | -13.518
-3 | -0.054 | 0.00822 | -0.064 | -6.534
-2.5 | 0.011 | 0.00811 | -0.064 | 1.329
-2 | 0.077 | 0.00797 | -0.064 | 9.689
-1.5 | 0.144 | 0.00792 | -0.064 | 18.218
-1 | 0.212 | 0.0076 | -0.064 | 27.833
-0.5 | 0.279 | 0.00749 | -0.064 | 37.206
0 | 0.346 | 0.00752 | -0.064 | 45.964
0.5 | 0.412 | 0.00752 | -0.064 | 54.862
1 | 0.479 | 0.00764 | -0.064 | 62.683
1.5 | 0.546 | 0.00778 | -0.064 | 70.118
2 | 0.612 | 0.00792 | -0.064 | 77.245
2.5 | 0.678 | 0.0081 | -0.064 | 83.62
3 | 0.743 | 0.00833 | -0.064 | 89.211
3.5 | 0.808 | 0.00853 | -0.064 | 94.686
4 | 0.871 | 0.00962 | -0.064 | 90.563
4.5 | 0.931 | 0.00981 | -0.064 | 94.945
5 | 0.981 | 0.00954 | -0.064 | 102.794
5.5 | 1.014 | 0.0101 | -0.064 | 100.465
6 | 1.017 | 0.01073 | -0.064 | 94.712
6.5 | 0.923 | 0.01137 | -0.064 | 81.175
7 | 0.637 | 0.01227 | -0.065 | 51.881
7.5 | 0.67 | 0.01314 | -0.065 | 50.937
8 | 0.702 | 0.01509 | -0.065 | 46.54
8.5 | 0.673 | 0.02545 | -0.058 | 26.454
9 | 0.751 | 0.01676 | -0.063 | 44.808
9.5 | 0.705 | 0.03709 | -0.054 | 19.021
10 | 0.768 | 0.02699 | -0.059 | 28.448
10.5 | 0.708 | 0.06895 | -0.041 | 10.276
11 | 0.787 | 0.04361 | -0.054 | 18.046
11.5 | 0.765 | 0.07352 | -0.042 | 10.407
12 | 0.817 | 0.05962 | -0.049 | 13.708
12.5 | 0.813 | 0.08237 | -0.041 | 9.873
13 | 0.841 | 0.08741 | -0.042 | 9.624
13.5 | 0.859 | 0.10205 | -0.038 | 8.415
14 | 0.885 | 0.09829 | -0.038 | 9.006
14.5 | 0.921 | 0.09796 | -0.042 | 9.4
15 | 0.947 | 0.10452 | -0.042 | 9.058
15.5 | 0.961 | 0.10998 | -0.038 | 8.742
16 | 0.995 | 0.11152 | -0.041 | 8.92
16.5 | 1.029 | 0.11127 | -0.044 | 9.252
17 | 1.049 | 0.12381 | -0.043 | 8.474
17.5 | 1.07 | 0.13103 | -0.041 | 8.162
18 | 1.099 | 0.13293 | -0.043 | 8.271
18.5 | 1.128 | 0.13649 | -0.044 | 8.267
19 | 1.149 | 0.14958 | -0.043 | 7.682
19.5 | 1.17 | 0.16512 | -0.042 | 7.083
20 | 1.197 | 0.16812 | -0.042 | 7.12

## 112. Re 10M Mach 0.50 (2)
BIGFOIL.COM POLAR EXPORT
MID 37
MID 37 |  |  |  | Cl Max: | 1.3688 | at alpha= | 8 | deg
XFOIL ncrit=9 |  |  |  | L/D Max: | 153.048 | at alpha= | 4.5 | deg
Re: | 10000000 |  |  | Cd Min: | 0.29765 | at alpha= | -20 | deg
Mach: | 0.5 |  |  | Cl=0 at alpha= | -2.4568 | deg
|  |  |  | @ Cl=0.1, Cd= | 0.0053682
|  |  |  | @ Cl=0.4, Cd= | 0.0050743
|  |  |  | @ Cl=0.6, Cd= | 0.0052848
alpha (deg) | Cl | Cd | Cm | Cl/Cd
-20 | -0.9476 | 0.29765 | 0.1142 | -3.1836
-19.5 | -0.9248 | 0.28906 | 0.1088 | -3.1993
-19 | -0.9019 | 0.28034 | 0.1035 | -3.2172
-18.5 | -0.8791 | 0.27158 | 0.0983 | -3.237
-18 | -0.8563 | 0.26277 | 0.0932 | -3.2587
-17.5 | -0.8344 | 0.25382 | 0.088 | -3.2874
-17 | -0.812 | 0.24494 | 0.083 | -3.3151
-16.5 | -0.7901 | 0.23582 | 0.0782 | -3.3504
-16 | -0.7687 | 0.22663 | 0.0735 | -3.3919
-15.5 | -0.7469 | 0.21916 | 0.0691 | -3.408
-15 | -0.7249 | 0.21143 | 0.0649 | -3.4286
-14.5 | -0.7031 | 0.20296 | 0.0607 | -3.4642
-14 | -0.6828 | 0.19461 | 0.0566 | -3.5086
-13.5 | -0.6635 | 0.18633 | 0.0527 | -3.5609
-13 | -0.6451 | 0.178 | 0.0488 | -3.6242
-12.5 | -0.6287 | 0.16939 | 0.045 | -3.7116
-12 | -0.6129 | 0.16104 | 0.0415 | -3.8059
-11.5 | -0.5979 | 0.15249 | 0.038 | -3.9209
-11 | -0.5847 | 0.1438 | 0.0346 | -4.0661
-10.5 | -0.5729 | 0.13492 | 0.0312 | -4.2462
-10 | -0.5601 | 0.12665 | 0.028 | -4.4224
-9.5 | -0.5481 | 0.11875 | 0.0247 | -4.6156
-9 | -0.533 | 0.11171 | 0.0216 | -4.7713
-8.5 | -0.52 | 0.10422 | 0.0183 | -4.9894
-8 | -0.5086 | 0.09641 | 0.0147 | -5.2754
-7.5 | -0.4971 | 0.08836 | 0.0103 | -5.6258
-7 | -0.4921 | 0.08096 | 0.0073 | -6.0783
-6.5 | -0.4836 | 0.07271 | 0.0013 | -6.6511
-6 | -0.4575 | 0.06221 | -0.0131 | -7.3541
-5.5 | -0.4127 | 0.04778 | -0.0362 | -8.6375
-5 | -0.3539 | 0.03004 | -0.0587 | -11.781
-4.5 | -0.2928 | 0.01365 | -0.0698 | -21.4505
-4 | -0.2219 | 0.00711 | -0.0713 | -31.2096
-3.5 | -0.1485 | 0.00602 | -0.0703 | -24.6678
-3 | -0.0765 | 0.00564 | -0.0694 | -13.5638
-2.5 | -0.006 | 0.0055 | -0.0687 | -1.0909
-2 | 0.0635 | 0.0054 | -0.0683 | 11.7593
-1.5 | 0.1324 | 0.00534 | -0.068 | 24.794
-1 | 0.2007 | 0.0053 | -0.0678 | 37.8679
-0.5 | 0.269 | 0.00516 | -0.0678 | 52.1318
0 | 0.337 | 0.00513 | -0.0678 | 65.692
0.5 | 0.4049 | 0.00507 | -0.0679 | 79.8619
1 | 0.4728 | 0.00508 | -0.0679 | 93.0709
1.5 | 0.5406 | 0.00518 | -0.0679 | 104.3629
2 | 0.6086 | 0.0053 | -0.0677 | 114.8302
2.5 | 0.677 | 0.00541 | -0.0675 | 125.1386
3 | 0.7457 | 0.00556 | -0.0672 | 134.1187
3.5 | 0.8147 | 0.00572 | -0.0668 | 142.4301
4 | 0.8837 | 0.00588 | -0.066 | 150.2891
4.5 | 0.9489 | 0.0062 | -0.064 | 153.0484
5 | 1.0174 | 0.00712 | -0.0624 | 142.8933
5.5 | 1.089 | 0.00762 | -0.0607 | 142.9134
6 | 1.1615 | 0.00821 | -0.0586 | 141.4738
6.5 | 1.234 | 0.00918 | -0.0557 | 134.4227
7 | 1.3042 | 0.01093 | -0.0517 | 119.323
7.5 | 1.3594 | 0.01507 | -0.0454 | 90.2057
8 | 1.3688 | 0.02346 | -0.0383 | 58.3461
8.5 | 1.3431 | 0.03215 | -0.033 | 41.776
9 | 1.3049 | 0.0434 | -0.0392 | 30.0668
9.5 | 1.2732 | 0.0596 | -0.0534 | 21.3624
10 | 1.2386 | 0.07446 | -0.0621 | 16.6344
10.5 | 1.2044 | 0.08837 | -0.0688 | 13.6291
11 | 1.1727 | 0.10193 | -0.0752 | 11.505
11.5 | 1.1447 | 0.1154 | -0.0817 | 9.9194
12 | 1.1213 | 0.12888 | -0.0885 | 8.7003
12.5 | 1.1027 | 0.1426 | -0.0957 | 7.7328
13 | 1.0898 | 0.15637 | -0.1031 | 6.9694

## 113. Re 12M Mach 0.00 (1)
BIGFOIL.COM POLAR EXPORT
MID 37
MID 37 |  |  |  | Cl Max: | 1.088 | at alpha= | 9 | deg
JavaFoil+Calcfoil stall+Eppler ext transition |  |  |  | L/D Max: | 110.471 | at alpha= | 6.5 | deg
Re: | 12000000 |  |  | Cd Min: | 0.00717 | at alpha= | 0 | deg
Mach: | 0 |  |  | Cl=0 at alpha= | -2.5789 | deg
|  |  |  | @ Cl=0.1, Cd= | 0.00754
|  |  |  | @ Cl=0.4, Cd= | 0.0072471
|  |  |  | @ Cl=0.6, Cd= | 0.0075758
alpha (deg) | Cl | Cd | Cm | Cl/Cd
-13.5 | -0.311 | 0.08671 | -0.03 | -3.592
-13 | -0.326 | 0.08208 | -0.03 | -3.975
-12.5 | -0.341 | 0.07689 | -0.031 | -4.436
-12 | -0.355 | 0.07232 | -0.031 | -4.909
-11.5 | -0.368 | 0.0685 | -0.031 | -5.369
-11 | -0.379 | 0.06395 | -0.032 | -5.933
-10.5 | -0.389 | 0.06019 | -0.033 | -6.459
-10 | -0.397 | 0.0545 | -0.035 | -7.289
-9.5 | -0.405 | 0.04729 | -0.038 | -8.557
-9 | -0.425 | 0.02905 | -0.046 | -14.62
-8.5 | -0.477 | 0.00917 | -0.056 | -52
-8 | -0.462 | 0.00896 | -0.056 | -51.501
-7.5 | -0.441 | 0.00878 | -0.056 | -50.218
-7 | -0.414 | 0.00862 | -0.056 | -48.064
-6.5 | -0.383 | 0.00848 | -0.056 | -45.145
-6 | -0.346 | 0.00833 | -0.056 | -41.533
-5.5 | -0.304 | 0.0082 | -0.056 | -37.121
-5 | -0.259 | 0.00808 | -0.056 | -32.029
-4.5 | -0.21 | 0.00796 | -0.056 | -26.358
-4 | -0.158 | 0.00791 | -0.056 | -19.936
-3.5 | -0.103 | 0.00778 | -0.056 | -13.296
-3 | -0.048 | 0.00773 | -0.056 | -6.16
-2.5 | 0.009 | 0.00763 | -0.056 | 1.235
-2 | 0.067 | 0.00754 | -0.056 | 8.912
-1.5 | 0.125 | 0.00754 | -0.056 | 16.603
-1 | 0.183 | 0.00724 | -0.056 | 25.326
-0.5 | 0.241 | 0.00722 | -0.056 | 33.446
0 | 0.3 | 0.00717 | -0.056 | 41.778
0.5 | 0.357 | 0.00721 | -0.056 | 49.537
1 | 0.415 | 0.00726 | -0.056 | 57.201
1.5 | 0.473 | 0.00736 | -0.056 | 64.267
2 | 0.53 | 0.00745 | -0.056 | 71.222
2.5 | 0.588 | 0.00754 | -0.056 | 77.982
3 | 0.645 | 0.00771 | -0.056 | 83.63
3.5 | 0.702 | 0.00783 | -0.056 | 89.663
4 | 0.758 | 0.008 | -0.056 | 94.765
4.5 | 0.813 | 0.00881 | -0.056 | 92.266
5 | 0.864 | 0.00892 | -0.056 | 96.814
5.5 | 0.912 | 0.00907 | -0.056 | 100.492
6 | 0.955 | 0.00866 | -0.056 | 110.357
6.5 | 0.994 | 0.009 | -0.056 | 110.471
7 | 1.027 | 0.00936 | -0.056 | 109.758
7.5 | 1.054 | 0.00976 | -0.056 | 107.955
8 | 1.073 | 0.01015 | -0.056 | 105.677
8.5 | 1.084 | 0.01056 | -0.056 | 102.618
9 | 1.088 | 0.01102 | -0.056 | 98.653
9.5 | 1.08 | 0.01154 | -0.056 | 93.638
10 | 1.062 | 0.01209 | -0.056 | 87.869
10.5 | 1.036 | 0.01274 | -0.056 | 81.338
11 | 1.004 | 0.01348 | -0.056 | 74.478
11.5 | 0.966 | 0.01444 | -0.056 | 66.884
12 | 0.911 | 0.01566 | -0.055 | 58.155
12.5 | 0.856 | 0.01752 | -0.055 | 48.822
13 | 0.794 | 0.02121 | -0.053 | 37.448
13.5 | 0.732 | 0.0275 | -0.052 | 26.615
14 | 0.674 | 0.03514 | -0.05 | 19.181

## 114. Re 12M Mach 0.00 (2)
BIGFOIL.COM POLAR EXPORT
MID 37
MID 37 |  |  |  | Cl Max: | 1.9667 | at alpha= | 16.5 | deg
XFOIL ncrit=9 |  |  |  | L/D Max: | 145.575 | at alpha= | 5 | deg
Re: | 12000000 |  |  | Cd Min: | 0.11719 | at alpha= | 20 | deg
Mach: | 0 |  |  | Cl=0 at alpha= | -2.5079 | deg
|  |  |  | @ Cl=0.1, Cd= | 0.0051727
|  |  |  | @ Cl=0.4, Cd= | 0.0049098
|  |  |  | @ Cl=0.6, Cd= | 0.0051648
alpha (deg) | Cl | Cd | Cm | Cl/Cd
-10.5 | -0.8874 | 0.01683 | -0.0572 | -52.7273
-10 | -0.8392 | 0.0128 | -0.0583 | -65.5625
-9.5 | -0.7863 | 0.01086 | -0.0586 | -72.4033
-8 | -0.6223 | 0.00685 | -0.0587 | -90.8467
-7.5 | -0.5672 | 0.00663 | -0.0584 | -85.5505
-7 | -0.5114 | 0.00647 | -0.0583 | -79.0417
-6.5 | -0.455 | 0.00629 | -0.0582 | -72.337
-6 | -0.3985 | 0.00618 | -0.0582 | -64.4822
-5.5 | -0.3419 | 0.00607 | -0.0582 | -56.3262
-5 | -0.2851 | 0.00595 | -0.0583 | -47.916
-4.5 | -0.228 | 0.00568 | -0.0583 | -40.1408
-4 | -0.1708 | 0.00548 | -0.0584 | -31.1679
-3.5 | -0.1135 | 0.00532 | -0.0585 | -21.3346
-3 | -0.0563 | 0.00528 | -0.0585 | -10.6629
-2.5 | 0.0009 | 0.00521 | -0.0586 | 0.17274
-2 | 0.0581 | 0.00518 | -0.0587 | 11.2162
-1.5 | 0.1152 | 0.00517 | -0.0588 | 22.2824
-1 | 0.1725 | 0.0051 | -0.0589 | 33.8235
-0.5 | 0.2298 | 0.005 | -0.059 | 45.96
0 | 0.287 | 0.00497 | -0.0592 | 57.7465
0.5 | 0.3442 | 0.0049 | -0.0594 | 70.2449
1 | 0.4013 | 0.00491 | -0.0595 | 81.7312
1.5 | 0.4582 | 0.00496 | -0.0597 | 92.379
2 | 0.5151 | 0.00503 | -0.0598 | 102.4056
2.5 | 0.5718 | 0.00511 | -0.0599 | 111.8982
3 | 0.6284 | 0.00522 | -0.0601 | 120.3831
3.5 | 0.6846 | 0.0054 | -0.0602 | 126.7778
4 | 0.7408 | 0.00549 | -0.0603 | 134.9362
4.5 | 0.7963 | 0.00568 | -0.0603 | 140.1937
5 | 0.8487 | 0.00583 | -0.0595 | 145.5746
5.5 | 0.9035 | 0.00637 | -0.0593 | 141.8367
6 | 0.9584 | 0.00685 | -0.0591 | 139.9124
6.5 | 1.0135 | 0.00718 | -0.059 | 141.156
7 | 1.0682 | 0.00755 | -0.0588 | 141.4834
7.5 | 1.1225 | 0.00803 | -0.0586 | 139.7883
8 | 1.1762 | 0.00856 | -0.0583 | 137.4065
8.5 | 1.2293 | 0.00918 | -0.0579 | 133.9107
9 | 1.2814 | 0.00998 | -0.0574 | 128.3968
9.5 | 1.3318 | 0.01103 | -0.0567 | 120.7434
10 | 1.3836 | 0.01166 | -0.0563 | 118.6621
10.5 | 1.4349 | 0.01227 | -0.0558 | 116.9438
11 | 1.4856 | 0.01293 | -0.0553 | 114.8956
11.5 | 1.5358 | 0.01358 | -0.0548 | 113.0928
12 | 1.5853 | 0.01427 | -0.0542 | 111.0932
12.5 | 1.6341 | 0.01499 | -0.0535 | 109.0127
13 | 1.6819 | 0.01575 | -0.0528 | 106.7873
13.5 | 1.7286 | 0.01658 | -0.0519 | 104.2581
14 | 1.7742 | 0.01745 | -0.0509 | 101.6734
14.5 | 1.818 | 0.01842 | -0.0497 | 98.6971
15 | 1.86 | 0.01949 | -0.0484 | 95.4336
15.5 | 1.8996 | 0.02066 | -0.0468 | 91.9458
16 | 1.9357 | 0.02201 | -0.0448 | 87.9464
16.5 | 1.9667 | 0.02359 | -0.0423 | 83.3701
17 | 1.9189 | 0.02997 | -0.0319 | 64.0274
18.5 | 1.8163 | 0.06154 | -0.0405 | 29.5141
19 | 1.7706 | 0.0764 | -0.0477 | 23.1754
19.5 | 1.6944 | 0.0969 | -0.0576 | 17.4861
20 | 1.6243 | 0.11719 | -0.0675 | 13.8604

## 115. Re 12M Mach 0.10 (1)
BIGFOIL.COM POLAR EXPORT
MID 37
MID 37 |  |  |  | Cl Max: | 1.081 | at alpha= | 8.5 | deg
JavaFoil+Calcfoil stall+Eppler ext transition |  |  |  | L/D Max: | 110.276 | at alpha= | 6.5 | deg
Re: | 12000000 |  |  | Cd Min: | 0.00718 | at alpha= | 0 | deg
Mach: | 0.1 |  |  | Cl=0 at alpha= | -2.5789 | deg
|  |  |  | @ Cl=0.1, Cd= | 0.00755
|  |  |  | @ Cl=0.4, Cd= | 0.0072553
|  |  |  | @ Cl=0.6, Cd= | 0.0075784
alpha (deg) | Cl | Cd | Cm | Cl/Cd
-13.5 | -0.276 | 0.0879 | -0.03 | -3.139
-13 | -0.293 | 0.08244 | -0.03 | -3.556
-12.5 | -0.31 | 0.07757 | -0.031 | -4
-12 | -0.327 | 0.07324 | -0.031 | -4.462
-11.5 | -0.343 | 0.06904 | -0.031 | -4.961
-11 | -0.357 | 0.06493 | -0.031 | -5.496
-10.5 | -0.369 | 0.06144 | -0.032 | -6.004
-10 | -0.38 | 0.0562 | -0.034 | -6.758
-9.5 | -0.388 | 0.05046 | -0.036 | -7.695
-9 | -0.4 | 0.03941 | -0.041 | -10.146
-8.5 | -0.468 | 0.00927 | -0.056 | -50.468
-8 | -0.455 | 0.00901 | -0.056 | -50.486
-7.5 | -0.436 | 0.00881 | -0.056 | -49.495
-7 | -0.412 | 0.00866 | -0.056 | -47.539
-6.5 | -0.381 | 0.00851 | -0.056 | -44.791
-6 | -0.345 | 0.00836 | -0.056 | -41.339
-5.5 | -0.305 | 0.00822 | -0.056 | -37.04
-5 | -0.259 | 0.0081 | -0.056 | -32.004
-4.5 | -0.21 | 0.00798 | -0.056 | -26.373
-4 | -0.158 | 0.00792 | -0.056 | -19.978
-3.5 | -0.104 | 0.0078 | -0.056 | -13.329
-3 | -0.048 | 0.00773 | -0.056 | -6.183
-2.5 | 0.009 | 0.00765 | -0.056 | 1.238
-2 | 0.067 | 0.00755 | -0.056 | 8.942
-1.5 | 0.126 | 0.00755 | -0.056 | 16.668
-1 | 0.184 | 0.00725 | -0.056 | 25.41
-0.5 | 0.243 | 0.00723 | -0.056 | 33.575
0 | 0.301 | 0.00718 | -0.056 | 41.937
0.5 | 0.359 | 0.00722 | -0.056 | 49.716
1 | 0.417 | 0.00727 | -0.056 | 57.404
1.5 | 0.475 | 0.00737 | -0.056 | 64.476
2 | 0.533 | 0.00746 | -0.056 | 71.44
2.5 | 0.591 | 0.00755 | -0.056 | 78.204
3 | 0.648 | 0.00773 | -0.056 | 83.843
3.5 | 0.705 | 0.00785 | -0.056 | 89.861
4 | 0.761 | 0.00802 | -0.056 | 94.935
4.5 | 0.817 | 0.00884 | -0.056 | 92.383
5 | 0.868 | 0.00896 | -0.056 | 96.897
5.5 | 0.916 | 0.0091 | -0.056 | 100.643
6 | 0.959 | 0.00871 | -0.056 | 110.117
6.5 | 0.997 | 0.00905 | -0.056 | 110.276
7 | 1.03 | 0.00941 | -0.056 | 109.376
7.5 | 1.055 | 0.00984 | -0.056 | 107.211
8 | 1.072 | 0.01024 | -0.056 | 104.707
8.5 | 1.081 | 0.01066 | -0.056 | 101.339
9 | 1.081 | 0.01113 | -0.056 | 97.174
9.5 | 1.07 | 0.01166 | -0.056 | 91.741
10 | 1.047 | 0.01224 | -0.056 | 85.526
10.5 | 1.015 | 0.01293 | -0.056 | 78.508
11 | 0.977 | 0.01374 | -0.056 | 71.118
11.5 | 0.929 | 0.01355 | -0.056 | 68.567
12 | 0.868 | 0.01623 | -0.055 | 53.49
12.5 | 0.805 | 0.01882 | -0.054 | 42.796
13 | 0.739 | 0.02339 | -0.053 | 31.58
13.5 | 0.673 | 0.03042 | -0.051 | 22.131

## 116. Re 12M Mach 0.10 (2)
BIGFOIL.COM POLAR EXPORT
MID 37
MID 37 |  |  |  | Cl Max: | 1.9071 | at alpha= | 16 | deg
XFOIL ncrit=9 |  |  |  | L/D Max: | 145.983 | at alpha= | 5 | deg
Re: | 12000000 |  |  | Cd Min: | 0.14219 | at alpha= | 20 | deg
Mach: | 0.1 |  |  | Cl=0 at alpha= | -2.5061 | deg
|  |  |  | @ Cl=0.1, Cd= | 0.0051755
|  |  |  | @ Cl=0.4, Cd= | 0.0049188
|  |  |  | @ Cl=0.6, Cd= | 0.0051681
alpha (deg) | Cl | Cd | Cm | Cl/Cd
-10 | -0.8384 | 0.0191 | -0.0574 | -43.8953
-9.5 | -0.7922 | 0.01306 | -0.0593 | -60.6585
-9 | -0.739 | 0.01042 | -0.0597 | -70.9213
-8.5 | -0.6815 | 0.00874 | -0.0603 | -77.9748
-8 | -0.6283 | 0.00745 | -0.0596 | -84.3356
-7.5 | -0.5727 | 0.0067 | -0.0592 | -85.4776
-7 | -0.5161 | 0.00652 | -0.059 | -79.1564
-6.5 | -0.4591 | 0.00633 | -0.0589 | -72.5276
-6 | -0.402 | 0.00621 | -0.0588 | -64.7343
-5.5 | -0.3448 | 0.0061 | -0.0587 | -56.5246
-5 | -0.2875 | 0.00598 | -0.0587 | -48.0769
-4.5 | -0.2299 | 0.00571 | -0.0587 | -40.2627
-4 | -0.1722 | 0.00549 | -0.0588 | -31.3661
-3.5 | -0.1144 | 0.00533 | -0.0588 | -21.4634
-3 | -0.0569 | 0.00529 | -0.0589 | -10.7561
-2 | 0.0583 | 0.00519 | -0.059 | 11.2331
-1.5 | 0.1158 | 0.00517 | -0.0591 | 22.3985
-1 | 0.1734 | 0.0051 | -0.0592 | 34
-0.5 | 0.231 | 0.00501 | -0.0593 | 46.1078
0 | 0.2886 | 0.00497 | -0.0595 | 58.0684
0.5 | 0.3462 | 0.0049 | -0.0597 | 70.6531
1 | 0.4036 | 0.00492 | -0.0598 | 82.0325
1.5 | 0.4608 | 0.00497 | -0.06 | 92.7163
2 | 0.518 | 0.00504 | -0.0601 | 102.7778
2.5 | 0.5751 | 0.00512 | -0.0602 | 112.3242
3 | 0.6321 | 0.00523 | -0.0603 | 120.8604
3.5 | 0.6887 | 0.00541 | -0.0604 | 127.3013
4 | 0.7453 | 0.00551 | -0.0605 | 135.2632
4.5 | 0.8012 | 0.00569 | -0.0605 | 140.8084
5 | 0.854 | 0.00585 | -0.0596 | 145.9829
5.5 | 0.9092 | 0.0064 | -0.0594 | 142.0625
6 | 0.9646 | 0.00688 | -0.0592 | 140.2035
6.5 | 1.0202 | 0.00721 | -0.059 | 141.4979
7 | 1.0754 | 0.00762 | -0.0588 | 141.1286
7.5 | 1.1303 | 0.0081 | -0.0585 | 139.5432
8 | 1.1846 | 0.00865 | -0.0581 | 136.948
8.5 | 1.2381 | 0.00932 | -0.0576 | 132.8433
9 | 1.2904 | 0.01022 | -0.057 | 126.2622
11 | 1.4976 | 0.01317 | -0.0545 | 113.713
11.5 | 1.5485 | 0.01385 | -0.0538 | 111.8051
12 | 1.5986 | 0.01457 | -0.0531 | 109.7186
12.5 | 1.648 | 0.01534 | -0.0522 | 107.4316
13 | 1.6964 | 0.01617 | -0.0512 | 104.9103
13.5 | 1.7433 | 0.0171 | -0.0501 | 101.9474
14 | 1.789 | 0.01808 | -0.0489 | 98.9491
14.5 | 1.8325 | 0.0192 | -0.0474 | 95.4427
15 | 1.8733 | 0.02048 | -0.0456 | 91.4697
15.5 | 1.9056 | 0.02243 | -0.043 | 84.9576
16 | 1.9071 | 0.02661 | -0.0372 | 71.6685
16.5 | 1.8797 | 0.03143 | -0.0298 | 59.8059
17 | 1.8556 | 0.03885 | -0.0292 | 47.7632
17.5 | 1.8075 | 0.05257 | -0.0355 | 34.3827
18 | 1.7686 | 0.06645 | -0.0427 | 26.6155
18.5 | 1.7111 | 0.0836 | -0.0512 | 20.4677
19 | 1.6559 | 0.10055 | -0.0592 | 16.4684
19.5 | 1.5811 | 0.12185 | -0.0699 | 12.9758
20 | 1.5169 | 0.14219 | -0.0807 | 10.6681

## 117. Re 12M Mach 0.25 (1)
BIGFOIL.COM POLAR EXPORT
MID 37
MID 37 |  |  |  | Cl Max: | 1.056 | at alpha= | 8 | deg
JavaFoil+Calcfoil stall+Eppler ext transition |  |  |  | L/D Max: | 109.185 | at alpha= | 6 | deg
Re: | 12000000 |  |  | Cd Min: | 0.00722 | at alpha= | 0 | deg
Mach: | 0.25 |  |  | Cl=0 at alpha= | -2.5848 | deg
|  |  |  | @ Cl=0.1, Cd= | 0.0075948
|  |  |  | @ Cl=0.4, Cd= | 0.04992
|  |  |  | @ Cl=0.6, Cd= | 0.04992
alpha (deg) | Cl | Cd | Cm | Cl/Cd
-12.5 | -0.056 | 0.0807 | -0.03 | -0.697
-12 | -0.054 | 0.075 | -0.031 | -0.713
-11.5 | -0.051 | 0.0728 | -0.03 | -0.695
-11 | -0.137 | 0.06866 | -0.03 | -1.997
-10.5 | -0.189 | 0.06519 | -0.03 | -2.898
-10 | -0.231 | 0.06081 | -0.031 | -3.807
-9.5 | -0.267 | 0.05662 | -0.032 | -4.721
-9 | -0.296 | 0.0523 | -0.033 | -5.667
-8.5 | -0.316 | 0.04678 | -0.036 | -6.749
-8 | -0.346 | 0.02589 | -0.047 | -13.378
-7.5 | -0.396 | 0.00905 | -0.058 | -43.708
-7 | -0.386 | 0.00884 | -0.058 | -43.649
-6.5 | -0.367 | 0.00868 | -0.058 | -42.287
-6 | -0.339 | 0.0085 | -0.058 | -39.865
-5.5 | -0.303 | 0.00835 | -0.058 | -36.339
-5 | -0.261 | 0.00821 | -0.058 | -31.777
-4.5 | -0.213 | 0.00807 | -0.058 | -26.411
-4 | -0.161 | 0.00801 | -0.058 | -20.136
-3.5 | -0.106 | 0.00787 | -0.058 | -13.498
-3 | -0.049 | 0.0078 | -0.058 | -6.282
-2.5 | 0.01 | 0.0077 | -0.058 | 1.262
-2 | 0.069 | 0.0076 | -0.058 | 9.121
-1.5 | 0.129 | 0.00759 | -0.058 | 17.025
-1 | 0.189 | 0.0073 | -0.058 | 25.927
-0.5 | 0.249 | 0.00727 | -0.058 | 34.285
0 | 0.309 | 0.00722 | -0.058 | 42.844
0.5 | 0.369 | 0.00728 | -0.058 | 50.727
1 | 0.429 | 0.00732 | -0.058 | 58.566
1.5 | 0.488 | 0.00744 | -0.058 | 65.659
2 | 0.548 | 0.00754 | -0.058 | 72.631
2.5 | 0.607 | 0.00764 | -0.058 | 79.443
3 | 0.666 | 0.00784 | -0.058 | 84.954
3.5 | 0.724 | 0.00794 | -0.058 | 91.173
4 | 0.782 | 0.00815 | -0.058 | 95.979
4.5 | 0.838 | 0.00899 | -0.058 | 93.198
5 | 0.89 | 0.00914 | -0.058 | 97.34
5.5 | 0.937 | 0.00914 | -0.058 | 102.575
6 | 0.979 | 0.00897 | -0.058 | 109.185
6.5 | 1.013 | 0.00937 | -0.058 | 108.193
7 | 1.039 | 0.00977 | -0.058 | 106.352
7.5 | 1.054 | 0.01022 | -0.058 | 103.05
8 | 1.056 | 0.01069 | -0.058 | 98.826
8.5 | 1.045 | 0.0112 | -0.058 | 93.34
9 | 1.02 | 0.01178 | -0.058 | 86.608
9.5 | 0.975 | 0.01246 | -0.058 | 78.297
10 | 0.91 | 0.01324 | -0.058 | 68.773
10.5 | 0.83 | 0.01433 | -0.058 | 57.955
11 | 0.727 | 0.01579 | -0.057 | 46.029
11.5 | 0.613 | 0.01864 | -0.056 | 32.884
12 | 0.491 | 0.02476 | -0.054 | 19.85
12.5 | 0.366 | 0.03586 | -0.051 | 10.217
13 | 0.233 | 0.04992 | -0.048 | 4.67

## 118. Re 12M Mach 0.25 (2)
BIGFOIL.COM POLAR EXPORT
MID 37
MID 37 |  |  |  | Cl Max: | 1.6539 | at alpha= | 12.5 | deg
XFOIL ncrit=9 |  |  |  | L/D Max: | 145.759 | at alpha= | 5 | deg
Re: | 12000000 |  |  | Cd Min: | 0.2725 | at alpha= | -20 | deg
Mach: | 0.25 |  |  | Cl=0 at alpha= | -2.4975 | deg
|  |  |  | @ Cl=0.1, Cd= | 0.0051932
|  |  |  | @ Cl=0.4, Cd= | 0.0049273
|  |  |  | @ Cl=0.6, Cd= | 0.0051718
alpha (deg) | Cl | Cd | Cm | Cl/Cd
-20 | -0.8678 | 0.2725 | 0.0986 | -3.1846
-19.5 | -0.8492 | 0.26535 | 0.0942 | -3.2003
-19 | -0.8308 | 0.25809 | 0.0898 | -3.219
-18.5 | -0.8126 | 0.2507 | 0.0855 | -3.2413
-18 | -0.7955 | 0.24255 | 0.081 | -3.2797
-17.5 | -0.779 | 0.23269 | 0.0766 | -3.3478
-17 | -0.7619 | 0.2256 | 0.0726 | -3.3772
-16.5 | -0.7439 | 0.2192 | 0.0688 | -3.3937
-16 | -0.7262 | 0.21257 | 0.0651 | -3.4163
-15.5 | -0.7087 | 0.20592 | 0.0615 | -3.4416
-15 | -0.6907 | 0.19893 | 0.0581 | -3.4721
-14.5 | -0.6751 | 0.1915 | 0.0547 | -3.5253
-14 | -0.6598 | 0.18393 | 0.0513 | -3.5872
-13.5 | -0.6455 | 0.17627 | 0.0481 | -3.662
-13 | -0.6325 | 0.16856 | 0.045 | -3.7524
-12.5 | -0.6238 | 0.15952 | 0.0415 | -3.9105
-12 | -0.6271 | 0.14589 | 0.0373 | -4.2984
-11.5 | -0.6151 | 0.13875 | 0.0344 | -4.4332
-10.5 | -0.5959 | 0.12338 | 0.0282 | -4.8298
-10 | -0.5834 | 0.11681 | 0.0253 | -4.9944
-9.5 | -0.572 | 0.10993 | 0.0223 | -5.2033
-9 | -0.5609 | 0.10295 | 0.019 | -5.4483
-8 | -0.6627 | 0.01035 | -0.0645 | -64.029
-7.5 | -0.6044 | 0.00809 | -0.0639 | -74.7095
-7 | -0.5439 | 0.00707 | -0.0632 | -76.9307
-6.5 | -0.4829 | 0.00666 | -0.0626 | -72.5075
-6 | -0.4221 | 0.00644 | -0.0621 | -65.5435
-5.5 | -0.3615 | 0.0063 | -0.0616 | -57.381
-5 | -0.3011 | 0.00617 | -0.0613 | -48.8006
-4.5 | -0.2407 | 0.00594 | -0.0611 | -40.5219
-4 | -0.1803 | 0.0056 | -0.061 | -32.1964
-3.5 | -0.12 | 0.00541 | -0.0608 | -22.1811
-3 | -0.0601 | 0.00532 | -0.0608 | -11.297
-2.5 | -0.0003 | 0.00525 | -0.0607 | -0.057143
-2 | 0.0594 | 0.0052 | -0.0607 | 11.4231
-1.5 | 0.1189 | 0.00519 | -0.0607 | 22.9094
-1 | 0.1785 | 0.00511 | -0.0608 | 34.9315
-0.5 | 0.2381 | 0.00501 | -0.0609 | 47.525
0 | 0.2975 | 0.00499 | -0.061 | 59.6192
0.5 | 0.3569 | 0.00492 | -0.0612 | 72.5407
1 | 0.4162 | 0.00493 | -0.0614 | 84.4219
1.5 | 0.4754 | 0.00499 | -0.0615 | 95.2705
2 | 0.5346 | 0.00506 | -0.0615 | 105.6522
2.5 | 0.5937 | 0.00516 | -0.0616 | 115.0581
3 | 0.6527 | 0.00527 | -0.0617 | 123.852
3.5 | 0.7114 | 0.00547 | -0.0617 | 130.0548
4 | 0.7703 | 0.0056 | -0.0617 | 137.5536
4.5 | 0.8285 | 0.00576 | -0.0615 | 143.8368
5 | 0.8833 | 0.00606 | -0.0604 | 145.7591
5.5 | 0.9409 | 0.00668 | -0.06 | 140.8533
6.5 | 1.058 | 0.00743 | -0.0591 | 142.3957
7 | 1.1162 | 0.00791 | -0.0585 | 141.1125
7.5 | 1.174 | 0.00849 | -0.0577 | 138.2803
8 | 1.2312 | 0.00921 | -0.0568 | 133.6808
8.5 | 1.287 | 0.01023 | -0.0557 | 125.8065
9.5 | 1.3974 | 0.01231 | -0.0531 | 113.5175
10 | 1.4528 | 0.01322 | -0.0518 | 109.8941
10.5 | 1.5075 | 0.01421 | -0.0503 | 106.0873
11 | 1.56 | 0.01551 | -0.0485 | 100.5803
11.5 | 1.6073 | 0.01749 | -0.0461 | 91.8982
12 | 1.6422 | 0.02082 | -0.0425 | 78.8761
12.5 | 1.6539 | 0.02605 | -0.0374 | 63.4894
13 | 1.6322 | 0.03193 | -0.0301 | 51.1181
13.5 | 1.5968 | 0.0406 | -0.0301 | 39.33
14 | 1.5624 | 0.05459 | -0.0397 | 28.6206
14.5 | 1.5241 | 0.07042 | -0.0496 | 21.643
15 | 1.482 | 0.08609 | -0.0575 | 17.2145
15.5 | 1.4378 | 0.10178 | -0.0647 | 14.1265
16 | 1.3933 | 0.11776 | -0.0722 | 11.8317
16.5 | 1.3529 | 0.13374 | -0.08 | 10.1159
17 | 1.3117 | 0.15075 | -0.0891 | 8.7012
17.5 | 1.2789 | 0.16715 | -0.0985 | 7.6512

## 119. Re 12M Mach 0.50 (1)
BIGFOIL.COM POLAR EXPORT
MID 37
MID 37 |  |  |  | Cl Max: | 1.195 | at alpha= | 20 | deg
JavaFoil+Calcfoil stall+Eppler ext transition |  |  |  | L/D Max: | 102.952 | at alpha= | 5.5 | deg
Re: | 12000000 |  |  | Cd Min: | 0.00743 | at alpha= | 0 | deg
Mach: | 0.5 |  |  | Cl=0 at alpha= | -2.5846 | deg
|  |  |  | @ Cl=0.1, Cd= | 0.0078131
|  |  |  | @ Cl=0.4, Cd= | 0.0075036
|  |  |  | @ Cl=0.6, Cd= | 0.0078591
alpha (deg) | Cl | Cd | Cm | Cl/Cd
-20 | -0.933 | 0.15737 | -0.038 | -5.932
-19.5 | -0.907 | 0.14988 | -0.038 | -6.053
-19 | -0.885 | 0.1385 | -0.04 | -6.389
-18.5 | -0.858 | 0.13167 | -0.04 | -6.519
-18 | -0.831 | 0.12742 | -0.039 | -6.518
-17.5 | -0.802 | 0.124 | -0.038 | -6.469
-17 | -0.775 | 0.11919 | -0.037 | -6.501
-16.5 | -0.749 | 0.11234 | -0.037 | -6.665
-16 | -0.723 | 0.1163 | -0.037 | -6.218
-15.5 | -0.697 | 0.108 | -0.037 | -6.453
-15 | -0.669 | 0.10365 | -0.036 | -6.455
-14.5 | -0.643 | 0.0975 | -0.036 | -6.591
-14 | -0.617 | 0.09048 | -0.037 | -6.819
-13.5 | -0.592 | 0.08318 | -0.038 | -7.114
-13 | -0.561 | 0.09422 | -0.034 | -5.952
-12.5 | -0.535 | 0.08542 | -0.034 | -6.258
-12 | -0.509 | 0.07636 | -0.036 | -6.671
-11.5 | -0.485 | 0.06862 | -0.038 | -7.068
-11 | -0.462 | 0.06004 | -0.042 | -7.7
-10.5 | -0.444 | 0.04817 | -0.047 | -9.223
-10 | -0.4 | 0.06691 | -0.032 | -5.974
-9.5 | -0.375 | 0.0584 | -0.036 | -6.42
-9 | -0.353 | 0.04964 | -0.041 | -7.103
-8.5 | -0.352 | 0.02401 | -0.055 | -14.676
-8 | -0.362 | 0.00975 | -0.064 | -37.179
-7.5 | -0.267 | 0.04673 | -0.036 | -5.711
-7 | -0.243 | 0.04043 | -0.041 | -6.005
-6.5 | -0.262 | 0.0092 | -0.064 | -28.491
-6 | -0.201 | 0.02156 | -0.054 | -9.337
-5.5 | -0.195 | 0.0089 | -0.064 | -21.948
-5 | -0.162 | 0.00877 | -0.064 | -18.457
-4.5 | -0.147 | 0.00856 | -0.064 | -17.221
-4 | -0.163 | 0.00846 | -0.064 | -19.26
-3.5 | -0.114 | 0.00825 | -0.064 | -13.786
-3 | -0.054 | 0.00813 | -0.064 | -6.606
-2.5 | 0.011 | 0.00798 | -0.064 | 1.35
-2 | 0.077 | 0.00782 | -0.064 | 9.875
-1.5 | 0.144 | 0.0078 | -0.064 | 18.505
-1 | 0.212 | 0.00752 | -0.064 | 28.145
-0.5 | 0.279 | 0.00749 | -0.064 | 37.219
0 | 0.346 | 0.00743 | -0.064 | 46.557
0.5 | 0.412 | 0.00752 | -0.064 | 54.888
1 | 0.479 | 0.0076 | -0.064 | 63.055
1.5 | 0.546 | 0.00772 | -0.064 | 70.639
2 | 0.612 | 0.00789 | -0.064 | 77.58
2.5 | 0.678 | 0.00802 | -0.064 | 84.492
3 | 0.743 | 0.00828 | -0.064 | 89.799
3.5 | 0.808 | 0.00849 | -0.064 | 95.212
4 | 0.871 | 0.00955 | -0.064 | 91.262
4.5 | 0.931 | 0.00979 | -0.064 | 95.128
5 | 0.981 | 0.01006 | -0.064 | 97.431
5.5 | 1.014 | 0.00985 | -0.064 | 102.952
6 | 1.017 | 0.01044 | -0.064 | 97.342
6.5 | 0.923 | 0.01108 | -0.064 | 83.283
7 | 0.637 | 0.01192 | -0.065 | 53.441
7.5 | 0.67 | 0.01273 | -0.065 | 52.573
8 | 0.702 | 0.01448 | -0.065 | 48.487
8.5 | 0.689 | 0.02124 | -0.06 | 32.441
9 | 0.754 | 0.016 | -0.063 | 47.148
9.5 | 0.72 | 0.03134 | -0.056 | 22.976
10 | 0.776 | 0.02435 | -0.06 | 31.889
10.5 | 0.714 | 0.06517 | -0.043 | 10.957
11 | 0.8 | 0.03767 | -0.056 | 21.248
11.5 | 0.773 | 0.06803 | -0.045 | 11.365
12 | 0.836 | 0.04968 | -0.053 | 16.832
12.5 | 0.823 | 0.07576 | -0.044 | 10.866
13 | 0.847 | 0.08295 | -0.043 | 10.207
13.5 | 0.86 | 0.1005 | -0.038 | 8.553
14 | 0.89 | 0.09422 | -0.04 | 9.445
14.5 | 0.927 | 0.09264 | -0.044 | 10.007
15 | 0.95 | 0.10125 | -0.043 | 9.38
15.5 | 0.967 | 0.10909 | -0.041 | 8.866
16 | 0.998 | 0.11163 | -0.042 | 8.938
16.5 | 1.028 | 0.11447 | -0.044 | 8.977
17 | 1.046 | 0.1317 | -0.042 | 7.939
17.5 | 1.066 | 0.14646 | -0.04 | 7.28
18 | 1.094 | 0.1506 | -0.041 | 7.263
18.5 | 1.121 | 0.15476 | -0.042 | 7.246
19 | 1.146 | 0.16464 | -0.042 | 6.959
19.5 | 1.169 | 0.17889 | -0.041 | 6.534
20 | 1.195 | 0.18191 | -0.042 | 6.57

## 120. Re 12M Mach 0.50 (2)
BIGFOIL.COM POLAR EXPORT
MID 37
MID 37 |  |  |  | Cl Max: | 1.3632 | at alpha= | 7.5 | deg
XFOIL ncrit=9 |  |  |  | L/D Max: | 152.953 | at alpha= | 4.5 | deg
Re: | 12000000 |  |  | Cd Min: | 0.20108 | at alpha= | -17.5 | deg
Mach: | 0.5 |  |  | Cl=0 at alpha= | -2.4569 | deg
|  |  |  | @ Cl=0.1, Cd= | 0.0052836
|  |  |  | @ Cl=0.4, Cd= | 0.0050046
|  |  |  | @ Cl=0.6, Cd= | 0.0052241
alpha (deg) | Cl | Cd | Cm | Cl/Cd
-17.5 | -0.5529 | 0.20108 | 0.0417 | -2.7497
-17 | -0.5425 | 0.1942 | 0.039 | -2.7935
-16.5 | -0.5295 | 0.18886 | 0.0364 | -2.8037
-16 | -0.5167 | 0.18347 | 0.0338 | -2.8163
-15.5 | -0.5037 | 0.17773 | 0.0313 | -2.8341
-15 | -0.4923 | 0.17195 | 0.0288 | -2.863
-14.5 | -0.4814 | 0.16628 | 0.0264 | -2.8951
-14 | -0.4712 | 0.16069 | 0.0242 | -2.9324
-13.5 | -0.4634 | 0.15511 | 0.022 | -2.9876
-13 | -0.4584 | 0.15018 | 0.0202 | -3.0523
-12.5 | -0.6293 | 0.16949 | 0.0452 | -3.7129
-12 | -0.6136 | 0.16103 | 0.0416 | -3.8105
-11.5 | -0.5991 | 0.15225 | 0.0381 | -3.935
-11 | -0.5865 | 0.1434 | 0.0346 | -4.09
-10.5 | -0.5745 | 0.13462 | 0.0312 | -4.2676
-9.5 | -0.5504 | 0.11826 | 0.0247 | -4.6542
-9 | -0.5352 | 0.11129 | 0.0216 | -4.8091
-8.5 | -0.5216 | 0.10397 | 0.0184 | -5.0168
-8 | -0.5103 | 0.09632 | 0.0149 | -5.298
-7.5 | -0.5025 | 0.08893 | 0.0119 | -5.6505
-7 | -0.4941 | 0.08085 | 0.0073 | -6.1113
-6.5 | -0.4864 | 0.07233 | 0.0009 | -6.7247
-6 | -0.4591 | 0.06143 | -0.0144 | -7.4735
-5.5 | -0.4131 | 0.04622 | -0.0388 | -8.9377
-5 | -0.3546 | 0.02852 | -0.0602 | -12.4334
-4.5 | -0.2937 | 0.0125 | -0.0705 | -23.496
-4 | -0.222 | 0.00673 | -0.0715 | -32.9866
-3.5 | -0.1484 | 0.00583 | -0.0704 | -25.4545
-3 | -0.0764 | 0.00552 | -0.0695 | -13.8406
-2.5 | -0.006 | 0.0054 | -0.0688 | -1.1111
-2 | 0.0636 | 0.00531 | -0.0684 | 11.9774
-1.5 | 0.1325 | 0.00526 | -0.0681 | 25.1901
-1 | 0.2009 | 0.0052 | -0.0679 | 38.6346
-0.5 | 0.2692 | 0.0051 | -0.0679 | 52.7843
0 | 0.3372 | 0.00506 | -0.0679 | 66.6403
0.5 | 0.4052 | 0.005 | -0.068 | 81.04
1 | 0.473 | 0.00503 | -0.068 | 94.0358
1.5 | 0.541 | 0.00512 | -0.0679 | 105.6641
2 | 0.609 | 0.00524 | -0.0678 | 116.2214
2.5 | 0.6774 | 0.00536 | -0.0675 | 126.3806
3 | 0.7462 | 0.00552 | -0.0672 | 135.1812
3.5 | 0.815 | 0.00577 | -0.0667 | 141.2478
4 | 0.8846 | 0.00597 | -0.066 | 148.1742
4.5 | 0.9529 | 0.00623 | -0.0648 | 152.9535
5 | 1.0189 | 0.00692 | -0.0626 | 147.2399
5.5 | 1.0908 | 0.00737 | -0.0609 | 148.0054
6 | 1.1636 | 0.00794 | -0.0588 | 146.5491
6.5 | 1.2365 | 0.00885 | -0.056 | 139.7175
7 | 1.3077 | 0.01048 | -0.052 | 124.7805
7.5 | 1.3632 | 0.01465 | -0.0457 | 93.0512
8.5 | 1.3468 | 0.03193 | -0.0331 | 42.1798
9 | 1.3084 | 0.04289 | -0.0386 | 30.5059
9.5 | 1.2771 | 0.05908 | -0.053 | 21.6165
10 | 1.2428 | 0.07395 | -0.0618 | 16.8059
10.5 | 1.2088 | 0.08785 | -0.0685 | 13.7598
11 | 1.1773 | 0.10135 | -0.0749 | 11.6162
11.5 | 1.1496 | 0.11472 | -0.0813 | 10.0209
12 | 1.1264 | 0.12809 | -0.088 | 8.7938
12.5 | 1.108 | 0.14167 | -0.0951 | 7.821

## 121. Re 14M Mach 0.00 (1)
BIGFOIL.COM POLAR EXPORT
MID 37
MID 37 |  |  |  | Cl Max: | 1.088 | at alpha= | 9 | deg
JavaFoil+Calcfoil stall+Eppler ext transition |  |  |  | L/D Max: | 111.99 | at alpha= | 7 | deg
Re: | 14000000 |  |  | Cd Min: | 0.00713 | at alpha= | 0 | deg
Mach: | 0 |  |  | Cl=0 at alpha= | -2.5789 | deg
|  |  |  | @ Cl=0.1, Cd= | 0.0074659
|  |  |  | @ Cl=0.4, Cd= | 0.0072145
|  |  |  | @ Cl=0.6, Cd= | 0.0075416
alpha (deg) | Cl | Cd | Cm | Cl/Cd
-14 | -0.297 | 0.09115 | -0.03 | -3.254
-13.5 | -0.312 | 0.08596 | -0.03 | -3.625
-13 | -0.327 | 0.08106 | -0.031 | -4.029
-12.5 | -0.341 | 0.07606 | -0.031 | -4.489
-12 | -0.355 | 0.07193 | -0.031 | -4.94
-11.5 | -0.368 | 0.0675 | -0.032 | -5.459
-11 | -0.38 | 0.0634 | -0.033 | -5.993
-10.5 | -0.39 | 0.05869 | -0.034 | -6.646
-10 | -0.399 | 0.05304 | -0.036 | -7.515
-9.5 | -0.412 | 0.04088 | -0.041 | -10.081
-9 | -0.486 | 0.00977 | -0.056 | -49.789
-8.5 | -0.477 | 0.00914 | -0.056 | -52.201
-8 | -0.462 | 0.0089 | -0.056 | -51.847
-7.5 | -0.441 | 0.00871 | -0.056 | -50.588
-7 | -0.414 | 0.00856 | -0.056 | -48.42
-6.5 | -0.383 | 0.00841 | -0.056 | -45.533
-6 | -0.346 | 0.00825 | -0.056 | -41.948
-5.5 | -0.304 | 0.00812 | -0.056 | -37.499
-5 | -0.259 | 0.00799 | -0.056 | -32.402
-4.5 | -0.21 | 0.00793 | -0.056 | -26.458
-4 | -0.158 | 0.00779 | -0.056 | -20.249
-3.5 | -0.103 | 0.00771 | -0.056 | -13.419
-3 | -0.048 | 0.00764 | -0.056 | -6.23
-2.5 | 0.009 | 0.00752 | -0.056 | 1.254
-2 | 0.067 | 0.0075 | -0.056 | 8.954
-1.5 | 0.125 | 0.00744 | -0.056 | 16.826
-1 | 0.183 | 0.00721 | -0.056 | 25.427
-0.5 | 0.241 | 0.00716 | -0.056 | 33.722
0 | 0.3 | 0.00713 | -0.056 | 41.986
0.5 | 0.357 | 0.00717 | -0.056 | 49.831
1 | 0.415 | 0.00723 | -0.056 | 57.389
1.5 | 0.473 | 0.00731 | -0.056 | 64.716
2 | 0.53 | 0.00742 | -0.056 | 71.504
2.5 | 0.588 | 0.00751 | -0.056 | 78.296
3 | 0.645 | 0.00766 | -0.056 | 84.186
3.5 | 0.702 | 0.00778 | -0.056 | 90.192
4 | 0.758 | 0.00797 | -0.056 | 95.095
4.5 | 0.813 | 0.00874 | -0.056 | 92.996
5 | 0.864 | 0.00889 | -0.056 | 97.201
5.5 | 0.912 | 0.00907 | -0.056 | 100.54
6 | 0.955 | 0.0092 | -0.056 | 103.807
6.5 | 0.994 | 0.00919 | -0.056 | 108.243
7 | 1.027 | 0.00917 | -0.056 | 111.99
7.5 | 1.054 | 0.00954 | -0.056 | 110.387
8 | 1.073 | 0.00992 | -0.056 | 108.099
8.5 | 1.084 | 0.01032 | -0.056 | 105.015
9 | 1.088 | 0.01077 | -0.056 | 101.014
9.5 | 1.08 | 0.01127 | -0.056 | 95.822
10 | 1.062 | 0.01181 | -0.056 | 89.906
10.5 | 1.036 | 0.01242 | -0.056 | 83.442
11 | 1.004 | 0.0131 | -0.056 | 76.586
11.5 | 0.966 | 0.01402 | -0.056 | 68.862
12 | 0.915 | 0.01509 | -0.056 | 60.612
12.5 | 0.859 | 0.01681 | -0.055 | 51.079
13 | 0.8 | 0.01967 | -0.054 | 40.677
13.5 | 0.738 | 0.02499 | -0.052 | 29.534
14 | 0.678 | 0.03261 | -0.051 | 20.805

## 122. Re 14M Mach 0.00 (2)
BIGFOIL.COM POLAR EXPORT
MID 37
MID 37 |  |  |  | Cl Max: | 1.9615 | at alpha= | 17 | deg
XFOIL ncrit=9 |  |  |  | L/D Max: | 145.136 | at alpha= | 6.5 | deg
Re: | 14000000 |  |  | Cd Min: | 0.10581 | at alpha= | 20 | deg
Mach: | 0 |  |  | Cl=0 at alpha= | -2.5078 | deg
|  |  |  | @ Cl=0.1, Cd= | 0.0051154
|  |  |  | @ Cl=0.4, Cd= | 0.004899
|  |  |  | @ Cl=0.6, Cd= | 0.0051546
alpha (deg) | Cl | Cd | Cm | Cl/Cd
-12.5 | -1.0887 | 0.02307 | -0.0557 | -47.1912
-12 | -1.0464 | 0.01879 | -0.0572 | -55.6892
-11.5 | -0.9988 | 0.01586 | -0.0579 | -62.976
-11 | -0.9489 | 0.01339 | -0.0584 | -70.8663
-10.5 | -0.8965 | 0.01168 | -0.0587 | -76.7551
-10 | -0.843 | 0.01024 | -0.0588 | -82.3242
-9.5 | -0.7884 | 0.00919 | -0.0589 | -85.7889
-8 | -0.6238 | 0.00671 | -0.0584 | -92.9657
-7.5 | -0.5681 | 0.00647 | -0.0583 | -87.8053
-7 | -0.5119 | 0.0063 | -0.0583 | -81.254
-6.5 | -0.4554 | 0.00612 | -0.0582 | -74.4118
-6 | -0.3988 | 0.006 | -0.0583 | -66.4667
-5.5 | -0.342 | 0.00589 | -0.0583 | -58.0645
-5 | -0.2851 | 0.00577 | -0.0583 | -49.4107
-4.5 | -0.2281 | 0.00561 | -0.0584 | -40.6595
-4 | -0.1709 | 0.00544 | -0.0585 | -31.4154
-3.5 | -0.1135 | 0.00526 | -0.0585 | -21.5779
-3 | -0.0564 | 0.00523 | -0.0586 | -10.7839
-2.5 | 0.0009 | 0.00515 | -0.0587 | 0.17476
-2 | 0.0581 | 0.00513 | -0.0587 | 11.3255
-1.5 | 0.1153 | 0.00511 | -0.0588 | 22.5636
-1 | 0.1726 | 0.00503 | -0.0589 | 34.3141
-0.5 | 0.2299 | 0.00496 | -0.0591 | 46.3508
0 | 0.2871 | 0.00493 | -0.0592 | 58.2353
0.5 | 0.3443 | 0.00486 | -0.0594 | 70.8436
1 | 0.4014 | 0.0049 | -0.0596 | 81.9184
1.5 | 0.4583 | 0.00494 | -0.0597 | 92.7733
2 | 0.5152 | 0.00501 | -0.0598 | 102.8343
2.5 | 0.5719 | 0.0051 | -0.0599 | 112.1373
3 | 0.6285 | 0.00521 | -0.06 | 120.6334
3.5 | 0.6848 | 0.00539 | -0.0602 | 127.0501
4.5 | 0.7969 | 0.00574 | -0.0603 | 138.8328
5 | 0.852 | 0.00598 | -0.0602 | 142.4749
5.5 | 0.9041 | 0.00632 | -0.0594 | 143.0538
6.5 | 1.0145 | 0.00699 | -0.0592 | 145.1359
7 | 1.0692 | 0.0074 | -0.059 | 144.4865
7.5 | 1.1235 | 0.00787 | -0.0587 | 142.7573
8 | 1.1772 | 0.00842 | -0.0584 | 139.81
8.5 | 1.23 | 0.00913 | -0.058 | 134.7207
9.5 | 1.335 | 0.01038 | -0.0572 | 128.6127
10 | 1.3869 | 0.011 | -0.0568 | 126.0818
10.5 | 1.4386 | 0.01158 | -0.0564 | 124.2314
11 | 1.4896 | 0.0122 | -0.0559 | 122.0984
11.5 | 1.5402 | 0.01282 | -0.0554 | 120.1404
12 | 1.5901 | 0.01347 | -0.0548 | 118.0475
12.5 | 1.6393 | 0.01416 | -0.0542 | 115.7698
13 | 1.6876 | 0.0149 | -0.0535 | 113.2617
13.5 | 1.7348 | 0.0157 | -0.0526 | 110.4968
14 | 1.7809 | 0.01655 | -0.0517 | 107.6073
14.5 | 1.8255 | 0.01749 | -0.0506 | 104.3739
15 | 1.8683 | 0.01852 | -0.0493 | 100.8801
15.5 | 1.9089 | 0.01965 | -0.0478 | 97.145
16 | 1.9461 | 0.02098 | -0.046 | 92.7598
16.5 | 1.9548 | 0.02469 | -0.041 | 79.1738
17 | 1.9615 | 0.02703 | -0.0354 | 72.5675
17.5 | 1.9527 | 0.03082 | -0.0305 | 63.3582
18 | 1.9433 | 0.03631 | -0.0292 | 53.5197
18.5 | 1.9224 | 0.04486 | -0.0315 | 42.8533
19 | 1.8835 | 0.05757 | -0.0373 | 32.7167
19.5 | 1.8058 | 0.07737 | -0.0471 | 23.3398
20 | 1.6855 | 0.10581 | -0.0614 | 15.9295

## 123. Re 14M Mach 0.10 (1)
BIGFOIL.COM POLAR EXPORT
MID 37
MID 37 |  |  |  | Cl Max: | 1.081 | at alpha= | 8.5 | deg
JavaFoil+Calcfoil stall+Eppler ext transition |  |  |  | L/D Max: | 111.798 | at alpha= | 7 | deg
Re: | 14000000 |  |  | Cd Min: | 0.00714 | at alpha= | 0 | deg
Mach: | 0.1 |  |  | Cl=0 at alpha= | -2.5789 | deg
|  |  |  | @ Cl=0.1, Cd= | 0.0074764
|  |  |  | @ Cl=0.4, Cd= | 0.0072295
|  |  |  | @ Cl=0.6, Cd= | 0.0075453
alpha (deg) | Cl | Cd | Cm | Cl/Cd
-13.5 | -0.276 | 0.08715 | -0.03 | -3.167
-13 | -0.293 | 0.0818 | -0.031 | -3.586
-12.5 | -0.31 | 0.07709 | -0.031 | -4.028
-12 | -0.327 | 0.07254 | -0.031 | -4.51
-11.5 | -0.343 | 0.06824 | -0.032 | -5.027
-11 | -0.357 | 0.06437 | -0.032 | -5.551
-10.5 | -0.37 | 0.06023 | -0.033 | -6.141
-10 | -0.381 | 0.05521 | -0.034 | -6.895
-9.5 | -0.392 | 0.04665 | -0.038 | -8.411
-9 | -0.419 | 0.02627 | -0.047 | -15.932
-8.5 | -0.468 | 0.00922 | -0.056 | -50.738
-8 | -0.455 | 0.00895 | -0.056 | -50.816
-7.5 | -0.436 | 0.00875 | -0.056 | -49.872
-7 | -0.412 | 0.0086 | -0.056 | -47.889
-6.5 | -0.381 | 0.00844 | -0.056 | -45.178
-6 | -0.345 | 0.00827 | -0.056 | -41.754
-5.5 | -0.305 | 0.00814 | -0.056 | -37.417
-5 | -0.259 | 0.00801 | -0.056 | -32.393
-4.5 | -0.21 | 0.00794 | -0.056 | -26.479
-4 | -0.158 | 0.0078 | -0.056 | -20.284
-3.5 | -0.104 | 0.00772 | -0.056 | -13.458
-3 | -0.048 | 0.00765 | -0.056 | -6.252
-2.5 | 0.009 | 0.00753 | -0.056 | 1.258
-2 | 0.067 | 0.00751 | -0.056 | 8.984
-1.5 | 0.126 | 0.00745 | -0.056 | 16.89
-1 | 0.184 | 0.00722 | -0.056 | 25.538
-0.5 | 0.243 | 0.00717 | -0.056 | 33.852
0 | 0.301 | 0.00714 | -0.056 | 42.132
0.5 | 0.359 | 0.00718 | -0.056 | 50.018
1 | 0.417 | 0.00725 | -0.056 | 57.585
1.5 | 0.475 | 0.00732 | -0.056 | 64.934
2 | 0.533 | 0.00743 | -0.056 | 71.733
2.5 | 0.591 | 0.00752 | -0.056 | 78.518
3 | 0.648 | 0.00768 | -0.056 | 84.416
3.5 | 0.705 | 0.0078 | -0.056 | 90.391
4 | 0.761 | 0.00798 | -0.056 | 95.45
4.5 | 0.817 | 0.00877 | -0.056 | 93.141
5 | 0.868 | 0.00892 | -0.056 | 97.273
5.5 | 0.916 | 0.00909 | -0.056 | 100.722
6 | 0.959 | 0.00926 | -0.056 | 103.629
6.5 | 0.997 | 0.00924 | -0.056 | 107.954
7 | 1.03 | 0.00921 | -0.056 | 111.798
7.5 | 1.055 | 0.00962 | -0.056 | 109.639
8 | 1.072 | 0.01001 | -0.056 | 107.118
8.5 | 1.081 | 0.01042 | -0.056 | 103.719
9 | 1.081 | 0.01088 | -0.056 | 99.372
9.5 | 1.07 | 0.01139 | -0.056 | 93.905
10 | 1.047 | 0.01196 | -0.056 | 87.519
10.5 | 1.015 | 0.01259 | -0.056 | 80.664
11 | 0.977 | 0.01334 | -0.056 | 73.205
11.5 | 0.933 | 0.01436 | -0.056 | 64.938
12 | 0.872 | 0.01559 | -0.056 | 55.941
12.5 | 0.81 | 0.0177 | -0.055 | 45.778
13 | 0.743 | 0.02192 | -0.053 | 33.892
13.5 | 0.678 | 0.02817 | -0.052 | 24.061

## 124. Re 14M Mach 0.10 (2)
BIGFOIL.COM POLAR EXPORT
MID 37
MID 37 |  |  |  | Cl Max: | 1.9142 | at alpha= | 16 | deg
XFOIL ncrit=9 |  |  |  | L/D Max: | 145.484 | at alpha= | 6.5 | deg
Re: | 14000000 |  |  | Cd Min: | 0.12986 | at alpha= | 19.5 | deg
Mach: | 0.1 |  |  | Cl=0 at alpha= | -2.5061 | deg
|  |  |  | @ Cl=0.1, Cd= | 0.0051155
|  |  |  | @ Cl=0.4, Cd= | 0.0048975
|  |  |  | @ Cl=0.6, Cd= | 0.0051578
alpha (deg) | Cl | Cd | Cm | Cl/Cd
-11 | -0.9478 | 0.01981 | -0.0579 | -47.8445
-10.5 | -0.9019 | 0.01496 | -0.0593 | -60.2874
-10 | -0.8505 | 0.01205 | -0.0598 | -70.5809
-9.5 | -0.7961 | 0.01031 | -0.0599 | -77.2163
-9 | -0.7406 | 0.00893 | -0.06 | -82.9339
-7.5 | -0.5736 | 0.00654 | -0.0591 | -87.7064
-7 | -0.5167 | 0.00635 | -0.059 | -81.3701
-6.5 | -0.4595 | 0.00616 | -0.0589 | -74.5942
-6 | -0.4022 | 0.00603 | -0.0588 | -66.6998
-5.5 | -0.3449 | 0.00592 | -0.0588 | -58.2601
-5 | -0.2875 | 0.0058 | -0.0588 | -49.569
-4.5 | -0.23 | 0.00563 | -0.0588 | -40.8526
-4 | -0.1723 | 0.00546 | -0.0588 | -31.5568
-3.5 | -0.1145 | 0.00527 | -0.0589 | -21.7268
-3 | -0.0569 | 0.00523 | -0.0589 | -10.8795
-2.5 | 0.0007 | 0.00515 | -0.059 | 0.13592
-2 | 0.0583 | 0.00513 | -0.059 | 11.3645
-1.5 | 0.1159 | 0.00511 | -0.0591 | 22.681
-1 | 0.1735 | 0.00503 | -0.0592 | 34.493
-0.5 | 0.2311 | 0.00496 | -0.0594 | 46.5927
0 | 0.2887 | 0.00493 | -0.0595 | 58.5598
0.5 | 0.3463 | 0.00486 | -0.0597 | 71.2551
1 | 0.4036 | 0.0049 | -0.0598 | 82.3673
1.5 | 0.461 | 0.00495 | -0.06 | 93.1313
2 | 0.5182 | 0.00501 | -0.0601 | 103.4331
2.5 | 0.5753 | 0.00511 | -0.0602 | 112.5832
3 | 0.6322 | 0.00522 | -0.0603 | 121.1111
3.5 | 0.6889 | 0.0054 | -0.0604 | 127.5741
4.5 | 0.8018 | 0.00577 | -0.0605 | 138.9601
5 | 0.8573 | 0.00601 | -0.0604 | 142.6456
5.5 | 0.9098 | 0.00636 | -0.0595 | 143.0503
6.5 | 1.0213 | 0.00702 | -0.0592 | 145.4843
7 | 1.0765 | 0.00745 | -0.0589 | 144.4966
7.5 | 1.1313 | 0.00793 | -0.0586 | 142.6608
8 | 1.1855 | 0.00852 | -0.0582 | 139.1432
8.5 | 1.2387 | 0.00928 | -0.0577 | 133.4806
9 | 1.2921 | 0.0099 | -0.0572 | 130.5152
9.5 | 1.3451 | 0.01054 | -0.0567 | 127.6186
10 | 1.3976 | 0.01118 | -0.0562 | 125.0089
10.5 | 1.45 | 0.01179 | -0.0557 | 122.9856
11 | 1.5017 | 0.01244 | -0.0551 | 120.7154
11.5 | 1.553 | 0.01309 | -0.0544 | 118.6402
12 | 1.6036 | 0.01378 | -0.0537 | 116.3716
12.5 | 1.6534 | 0.01452 | -0.0529 | 113.8705
13 | 1.7023 | 0.01533 | -0.052 | 111.0437
13.5 | 1.7499 | 0.01621 | -0.0509 | 107.9519
14 | 1.7962 | 0.01716 | -0.0497 | 104.6737
14.5 | 1.8406 | 0.01825 | -0.0483 | 100.8548
15 | 1.882 | 0.01953 | -0.0466 | 96.3646
16 | 1.9142 | 0.02616 | -0.0379 | 73.1728
16.5 | 1.9034 | 0.02954 | -0.031 | 64.4347
17 | 1.8885 | 0.03505 | -0.0283 | 53.8802
17.5 | 1.8581 | 0.04487 | -0.0311 | 41.4107
18 | 1.8181 | 0.0583 | -0.038 | 31.1852
18.5 | 1.7471 | 0.07748 | -0.0478 | 22.549
19 | 1.6565 | 0.10056 | -0.0593 | 16.4728
19.5 | 1.5413 | 0.12986 | -0.0746 | 11.8689

## 125. Re 14M Mach 0.25 (1)
BIGFOIL.COM POLAR EXPORT
MID 37
MID 37 |  |  |  | Cl Max: | 1.056 | at alpha= | 8 | deg
JavaFoil+Calcfoil stall+Eppler ext transition |  |  |  | L/D Max: | 110.576 | at alpha= | 6.5 | deg
Re: | 14000000 |  |  | Cd Min: | 0.0072 | at alpha= | 0 | deg
Mach: | 0.25 |  |  | Cl=0 at alpha= | -2.5848 | deg
|  |  |  | @ Cl=0.1, Cd= | 0.007529
|  |  |  | @ Cl=0.4, Cd= | 0.04555
|  |  |  | @ Cl=0.6, Cd= | 0.04555
alpha (deg) | Cl | Cd | Cm | Cl/Cd
-12.5 | -0.056 | 0.08021 | -0.03 | -0.701
-12 | -0.054 | 0.07435 | -0.031 | -0.72
-11.5 | -0.051 | 0.07253 | -0.03 | -0.698
-11 | -0.137 | 0.06845 | -0.03 | -2.004
-10.5 | -0.189 | 0.0648 | -0.03 | -2.917
-10 | -0.232 | 0.06005 | -0.031 | -3.859
-9.5 | -0.268 | 0.05621 | -0.032 | -4.759
-9 | -0.297 | 0.05161 | -0.034 | -5.754
-8.5 | -0.319 | 0.04341 | -0.039 | -7.348
-8 | -0.395 | 0.00942 | -0.058 | -41.964
-7.5 | -0.396 | 0.009 | -0.058 | -43.944
-7 | -0.386 | 0.00879 | -0.058 | -43.911
-6.5 | -0.367 | 0.00862 | -0.058 | -42.55
-6 | -0.339 | 0.00842 | -0.058 | -40.238
-5.5 | -0.303 | 0.00827 | -0.058 | -36.67
-5 | -0.261 | 0.00812 | -0.058 | -32.149
-4.5 | -0.213 | 0.00804 | -0.058 | -26.528
-4 | -0.161 | 0.00789 | -0.058 | -20.454
-3.5 | -0.106 | 0.0078 | -0.058 | -13.624
-3 | -0.049 | 0.00771 | -0.058 | -6.354
-2.5 | 0.01 | 0.00759 | -0.058 | 1.281
-2 | 0.069 | 0.00756 | -0.058 | 9.169
-1.5 | 0.129 | 0.0075 | -0.058 | 17.247
-1 | 0.189 | 0.00727 | -0.058 | 26.038
-0.5 | 0.249 | 0.00722 | -0.058 | 34.556
0 | 0.309 | 0.0072 | -0.058 | 42.978
0.5 | 0.369 | 0.00723 | -0.058 | 51.016
1 | 0.429 | 0.0073 | -0.058 | 58.703
1.5 | 0.488 | 0.00737 | -0.058 | 66.224
2 | 0.548 | 0.0075 | -0.058 | 72.986
2.5 | 0.607 | 0.00761 | -0.058 | 79.714
3 | 0.666 | 0.00776 | -0.058 | 85.795
3.5 | 0.724 | 0.00789 | -0.058 | 91.753
4 | 0.782 | 0.0081 | -0.058 | 96.525
4.5 | 0.838 | 0.00892 | -0.058 | 93.998
5 | 0.89 | 0.0091 | -0.058 | 97.795
5.5 | 0.937 | 0.00927 | -0.058 | 101.083
6 | 0.979 | 0.00949 | -0.058 | 103.193
6.5 | 1.013 | 0.00916 | -0.058 | 110.576
7 | 1.039 | 0.00955 | -0.058 | 108.736
7.5 | 1.054 | 0.01001 | -0.058 | 105.23
8 | 1.056 | 0.01044 | -0.058 | 101.141
8.5 | 1.045 | 0.01095 | -0.058 | 95.446
9 | 1.02 | 0.01151 | -0.058 | 88.642
9.5 | 0.975 | 0.01215 | -0.058 | 80.245
10 | 0.91 | 0.01292 | -0.058 | 70.437
10.5 | 0.83 | 0.01394 | -0.058 | 59.579
11 | 0.729 | 0.01528 | -0.057 | 47.736
11.5 | 0.617 | 0.01764 | -0.056 | 34.966
12 | 0.495 | 0.02304 | -0.054 | 21.475
12.5 | 0.369 | 0.03315 | -0.051 | 11.136
13 | 0.235 | 0.04555 | -0.049 | 5.168

## 126. Re 14M Mach 0.25 (2)
BIGFOIL.COM POLAR EXPORT
MID 37
MID 37 |  |  |  | Cl Max: | 1.6781 | at alpha= | 12.5 | deg
XFOIL ncrit=9 |  |  |  | L/D Max: | 146.285 | at alpha= | 6.5 | deg
Re: | 14000000 |  |  | Cd Min: | 0.19901 | at alpha= | -15 | deg
Mach: | 0.25 |  |  | Cl=0 at alpha= | -2.4975 | deg
|  |  |  | @ Cl=0.1, Cd= | 0.0051264
|  |  |  | @ Cl=0.4, Cd= | 0.0049017
|  |  |  | @ Cl=0.6, Cd= | 0.0051536
alpha (deg) | Cl | Cd | Cm | Cl/Cd
-15 | -0.6911 | 0.19901 | 0.0582 | -3.4727
-14.5 | -0.6754 | 0.19161 | 0.0548 | -3.5249
-14 | -0.66 | 0.18406 | 0.0515 | -3.5858
-13.5 | -0.6457 | 0.17641 | 0.0482 | -3.6602
-13 | -0.6483 | 0.16212 | 0.0437 | -3.9989
-12.5 | -0.6385 | 0.1537 | 0.0404 | -4.1542
-12 | -0.6284 | 0.14556 | 0.0373 | -4.3171
-11.5 | -0.6165 | 0.13847 | 0.0345 | -4.4522
-11 | -0.6042 | 0.13149 | 0.0317 | -4.595
-10.5 | -0.5976 | 0.123 | 0.0282 | -4.8585
-10 | -0.585 | 0.11647 | 0.0253 | -5.0228
-9.5 | -0.5734 | 0.10967 | 0.0223 | -5.2284
-9 | -0.6027 | 0.09213 | 0.0139 | -6.5418
-8.5 | -0.6305 | 0.07673 | 0.0032 | -8.2171
-8 | -0.663 | 0.01139 | -0.0638 | -58.209
-7.5 | -0.6052 | 0.00831 | -0.0637 | -72.8279
-7 | -0.5446 | 0.0069 | -0.0632 | -78.9275
-6.5 | -0.4833 | 0.00646 | -0.0626 | -74.8142
-6 | -0.4224 | 0.00625 | -0.0621 | -67.584
-5.5 | -0.3617 | 0.00611 | -0.0617 | -59.198
-5 | -0.3011 | 0.00598 | -0.0614 | -50.3512
-4 | -0.1804 | 0.00557 | -0.061 | -32.3878
-3.5 | -0.1201 | 0.00535 | -0.0609 | -22.4486
-3 | -0.0601 | 0.00525 | -0.0608 | -11.4476
-2.5 | -0.0003 | 0.00517 | -0.0608 | -0.058027
-2 | 0.0594 | 0.00514 | -0.0608 | 11.5564
-1.5 | 0.119 | 0.00512 | -0.0608 | 23.2422
-1 | 0.1786 | 0.00505 | -0.0608 | 35.3663
-0.5 | 0.2381 | 0.00497 | -0.061 | 47.9074
0 | 0.2976 | 0.00494 | -0.0611 | 60.2429
0.5 | 0.3571 | 0.00488 | -0.0613 | 73.1762
1 | 0.4163 | 0.00491 | -0.0614 | 84.7862
1.5 | 0.4756 | 0.00496 | -0.0615 | 95.8871
2 | 0.5347 | 0.00504 | -0.0615 | 106.0913
2.5 | 0.5938 | 0.00514 | -0.0616 | 115.5253
3 | 0.6529 | 0.00527 | -0.0616 | 123.8899
3.5 | 0.7117 | 0.00546 | -0.0616 | 130.348
4 | 0.7706 | 0.00562 | -0.0616 | 137.1174
4.5 | 0.829 | 0.00588 | -0.0615 | 140.9864
5 | 0.8867 | 0.00616 | -0.0612 | 143.9448
5.5 | 0.9419 | 0.00653 | -0.0601 | 144.242
6.5 | 1.0591 | 0.00724 | -0.0592 | 146.2845
7 | 1.1173 | 0.00774 | -0.0586 | 144.354
7.5 | 1.1751 | 0.00833 | -0.0579 | 141.0684
8 | 1.232 | 0.00915 | -0.0569 | 134.6448
8.5 | 1.2883 | 0.01005 | -0.0558 | 128.1891
9 | 1.3448 | 0.01085 | -0.0548 | 123.9447
9.5 | 1.4011 | 0.01167 | -0.0536 | 120.06
10 | 1.4571 | 0.01252 | -0.0523 | 116.3818
10.5 | 1.5125 | 0.01344 | -0.0509 | 112.5372
11 | 1.5662 | 0.01461 | -0.0492 | 107.2005
11.5 | 1.6161 | 0.01627 | -0.047 | 99.3301
12 | 1.6569 | 0.01901 | -0.0438 | 87.1594
12.5 | 1.6781 | 0.02356 | -0.0392 | 71.2267
13 | 1.6703 | 0.02963 | -0.033 | 56.3719
13.5 | 1.6338 | 0.0363 | -0.0279 | 45.0083
14 | 1.5998 | 0.04823 | -0.0344 | 33.1702
14.5 | 1.5635 | 0.06356 | -0.0448 | 24.5988
15 | 1.5237 | 0.07906 | -0.0532 | 19.2727
15.5 | 1.481 | 0.09445 | -0.0605 | 15.6803
16 | 1.4374 | 0.10997 | -0.0676 | 13.0708
16.5 | 1.3971 | 0.12535 | -0.0749 | 11.1456
17 | 1.356 | 0.14166 | -0.0833 | 9.5722
17.5 | 1.3212 | 0.15774 | -0.0922 | 8.3758

## 127. Re 14M Mach 0.50 (1)
BIGFOIL.COM POLAR EXPORT
MID 37
MID 37 |  |  |  | Cl Max: | 1.195 | at alpha= | 20 | deg
JavaFoil+Calcfoil stall+Eppler ext transition |  |  |  | L/D Max: | 99.567 | at alpha= | 6 | deg
Re: | 14000000 |  |  | Cd Min: | 0.00742 | at alpha= | -0.5 | deg
Mach: | 0.5 |  |  | Cl=0 at alpha= | -2.5846 | deg
|  |  |  | @ Cl=0.1, Cd= | 0.0077591
|  |  |  | @ Cl=0.4, Cd= | 0.0074627
|  |  |  | @ Cl=0.6, Cd= | 0.0078027
alpha (deg) | Cl | Cd | Cm | Cl/Cd
-20 | -0.933 | 0.16865 | -0.038 | -5.532
-19.5 | -0.907 | 0.16212 | -0.038 | -5.595
-19 | -0.884 | 0.14377 | -0.039 | -6.148
-18.5 | -0.859 | 0.13186 | -0.04 | -6.512
-18 | -0.832 | 0.12651 | -0.039 | -6.573
-17.5 | -0.803 | 0.12364 | -0.038 | -6.496
-17 | -0.776 | 0.11818 | -0.038 | -6.569
-16.5 | -0.75 | 0.11107 | -0.038 | -6.756
-16 | -0.723 | 0.11471 | -0.037 | -6.306
-15.5 | -0.698 | 0.10677 | -0.038 | -6.533
-15 | -0.67 | 0.1023 | -0.037 | -6.548
-14.5 | -0.643 | 0.09614 | -0.037 | -6.692
-14 | -0.618 | 0.08882 | -0.038 | -6.958
-13.5 | -0.594 | 0.08096 | -0.039 | -7.333
-13 | -0.561 | 0.09256 | -0.034 | -6.059
-12.5 | -0.535 | 0.08417 | -0.035 | -6.355
-12 | -0.51 | 0.07537 | -0.037 | -6.766
-11.5 | -0.486 | 0.06706 | -0.039 | -7.25
-11 | -0.465 | 0.05764 | -0.043 | -8.063
-10.5 | -0.45 | 0.04354 | -0.049 | -10.329
-10 | -0.4 | 0.0662 | -0.033 | -6.041
-9.5 | -0.375 | 0.05763 | -0.036 | -6.513
-9 | -0.355 | 0.04741 | -0.043 | -7.482
-8.5 | -0.37 | 0.01485 | -0.06 | -24.935
-8 | -0.362 | 0.00964 | -0.064 | -37.583
-7.5 | -0.268 | 0.04575 | -0.037 | -5.849
-7 | -0.246 | 0.03705 | -0.044 | -6.634
-6.5 | -0.262 | 0.0091 | -0.064 | -28.812
-6 | -0.229 | 0.00909 | -0.064 | -25.166
-5.5 | -0.195 | 0.00881 | -0.064 | -22.164
-5 | -0.162 | 0.00869 | -0.064 | -18.634
-4.5 | -0.147 | 0.00852 | -0.064 | -17.312
-4 | -0.163 | 0.00832 | -0.064 | -19.589
-3.5 | -0.114 | 0.00817 | -0.064 | -13.913
-3 | -0.054 | 0.00803 | -0.064 | -6.691
-2.5 | 0.011 | 0.00785 | -0.064 | 1.372
-2 | 0.077 | 0.00779 | -0.064 | 9.909
-1.5 | 0.144 | 0.0077 | -0.064 | 18.749
-1 | 0.212 | 0.00751 | -0.064 | 28.168
-0.5 | 0.279 | 0.00742 | -0.064 | 37.542
0 | 0.346 | 0.00743 | -0.064 | 46.512
0.5 | 0.412 | 0.00747 | -0.064 | 55.204
1 | 0.479 | 0.00756 | -0.064 | 63.406
1.5 | 0.546 | 0.00768 | -0.064 | 71.034
2 | 0.612 | 0.00783 | -0.064 | 78.16
2.5 | 0.678 | 0.00803 | -0.064 | 84.41
3 | 0.743 | 0.00819 | -0.064 | 90.738
3.5 | 0.808 | 0.00841 | -0.064 | 96.08
4 | 0.871 | 0.00942 | -0.064 | 92.451
4.5 | 0.931 | 0.0097 | -0.064 | 95.982
5 | 0.981 | 0.01002 | -0.064 | 97.837
5.5 | 1.014 | 0.0104 | -0.064 | 97.58
6 | 1.017 | 0.01021 | -0.064 | 99.567
6.5 | 0.923 | 0.01082 | -0.064 | 85.325
7 | 0.637 | 0.01165 | -0.065 | 54.658
7.5 | 0.67 | 0.01245 | -0.065 | 53.755
8 | 0.702 | 0.01409 | -0.065 | 49.842
8.5 | 0.696 | 0.01957 | -0.061 | 35.57
9 | 0.758 | 0.01537 | -0.064 | 49.359
9.5 | 0.731 | 0.02737 | -0.058 | 26.727
10 | 0.785 | 0.02216 | -0.06 | 35.414
10.5 | 0.721 | 0.06096 | -0.045 | 11.821
11 | 0.811 | 0.03349 | -0.057 | 24.207
11.5 | 0.781 | 0.0628 | -0.047 | 12.443
12 | 0.85 | 0.04305 | -0.055 | 19.752
12.5 | 0.833 | 0.06917 | -0.047 | 12.048
13 | 0.851 | 0.07937 | -0.045 | 10.725
13.5 | 0.86 | 0.09897 | -0.039 | 8.692
14 | 0.896 | 0.09092 | -0.043 | 9.852
14.5 | 0.928 | 0.09186 | -0.045 | 10.108
15 | 0.95 | 0.10133 | -0.043 | 9.373
15.5 | 0.962 | 0.12154 | -0.039 | 7.919
16 | 0.99 | 0.12581 | -0.04 | 7.871
16.5 | 1.019 | 0.12997 | -0.041 | 7.837
17 | 1.043 | 0.1428 | -0.041 | 7.302
17.5 | 1.066 | 0.15603 | -0.04 | 6.83
18 | 1.092 | 0.15995 | -0.041 | 6.83
18.5 | 1.12 | 0.16424 | -0.041 | 6.819
19 | 1.145 | 0.17424 | -0.042 | 6.572
19.5 | 1.169 | 0.18729 | -0.041 | 6.24
20 | 1.195 | 0.19101 | -0.042 | 6.256

## 128. Re 14M Mach 0.50 (2)
BIGFOIL.COM POLAR EXPORT
MID 37
MID 37 |  |  |  | Cl Max: | 1.3647 | at alpha= | 7.5 | deg
XFOIL ncrit=9 |  |  |  | L/D Max: | 152.131 | at alpha= | 5.5 | deg
Re: | 14000000 |  |  | Cd Min: | 0.20319 | at alpha= | -14.5 | deg
Mach: | 0.5 |  |  | Cl=0 at alpha= | -2.4576 | deg
|  |  |  | @ Cl=0.1, Cd= | 0.0052042
|  |  |  | @ Cl=0.4, Cd= | 0.0049556
|  |  |  | @ Cl=0.6, Cd= | 0.0051836
alpha (deg) | Cl | Cd | Cm | Cl/Cd
-15.5 | -0.5039 | 0.17776 | 0.0314 | -2.8347
-15 | -0.4925 | 0.17199 | 0.0289 | -2.8635
-14.5 | -0.7038 | 0.20319 | 0.0609 | -3.4638
-14 | -0.6834 | 0.19485 | 0.0568 | -3.5073
-13.5 | -0.6642 | 0.18656 | 0.0529 | -3.5602
-13 | -0.6457 | 0.17823 | 0.0491 | -3.6228
-12.5 | -0.6297 | 0.16955 | 0.0452 | -3.7139
-12 | -0.6142 | 0.16097 | 0.0417 | -3.8156
-11.5 | -0.6008 | 0.15175 | 0.0381 | -3.9591
-11 | -0.5885 | 0.14286 | 0.0346 | -4.1194
-10.5 | -0.576 | 0.13429 | 0.0312 | -4.2892
-9.5 | -0.5521 | 0.1179 | 0.0247 | -4.6828
-9 | -0.5371 | 0.11092 | 0.0216 | -4.8422
-8.5 | -0.5245 | 0.10397 | 0.0189 | -5.0447
-8 | -0.514 | 0.09671 | 0.0159 | -5.3149
-7.5 | -0.5037 | 0.08892 | 0.0119 | -5.6646
-7 | -0.4962 | 0.08056 | 0.007 | -6.1594
-6.5 | -0.4895 | 0.07167 | 0.0001 | -6.8299
-6 | -0.4611 | 0.06016 | -0.0166 | -7.6646
-5.5 | -0.4134 | 0.04439 | -0.0417 | -9.3129
-5 | -0.3554 | 0.02703 | -0.0616 | -13.1484
-4.5 | -0.2944 | 0.01155 | -0.071 | -25.4892
-4 | -0.222 | 0.00662 | -0.0715 | -33.5347
-3.5 | -0.1484 | 0.00573 | -0.0705 | -25.8988
-3 | -0.0764 | 0.00543 | -0.0696 | -14.07
-2.5 | -0.0059 | 0.00531 | -0.0689 | -1.1111
-2 | 0.0637 | 0.00522 | -0.0684 | 12.2031
-1.5 | 0.1326 | 0.00519 | -0.0681 | 25.5491
-1 | 0.2011 | 0.00513 | -0.0679 | 39.2008
-0.5 | 0.2693 | 0.00504 | -0.0679 | 53.4325
0 | 0.3373 | 0.00502 | -0.0679 | 67.1912
0.5 | 0.4054 | 0.00495 | -0.068 | 81.899
1 | 0.4732 | 0.005 | -0.068 | 94.64
1.5 | 0.5412 | 0.00508 | -0.0679 | 106.5354
2 | 0.6093 | 0.0052 | -0.0678 | 117.1731
2.5 | 0.6777 | 0.00534 | -0.0675 | 126.9101
3 | 0.7464 | 0.0055 | -0.0672 | 135.7091
3.5 | 0.8155 | 0.00573 | -0.0667 | 142.3211
4 | 0.8851 | 0.00598 | -0.066 | 148.01
4.5 | 0.9547 | 0.00634 | -0.065 | 150.5836
5 | 1.0202 | 0.00676 | -0.0627 | 150.9172
5.5 | 1.0923 | 0.00718 | -0.0611 | 152.1309
6 | 1.1652 | 0.00772 | -0.059 | 150.9326
6.5 | 1.2385 | 0.00859 | -0.0562 | 144.1793
7 | 1.3103 | 0.01015 | -0.0523 | 129.0936
7.5 | 1.3647 | 0.01456 | -0.0457 | 93.7294
8.5 | 1.3506 | 0.03169 | -0.0331 | 42.6191
9 | 1.3116 | 0.04243 | -0.0381 | 30.9121
9.5 | 1.2805 | 0.05863 | -0.0528 | 21.8404
10 | 1.2464 | 0.07351 | -0.0616 | 16.9555
10.5 | 1.2126 | 0.08739 | -0.0683 | 13.8757
11 | 1.1814 | 0.10083 | -0.0746 | 11.7168
11.5 | 1.1539 | 0.11413 | -0.0809 | 10.1104
12 | 1.1307 | 0.12741 | -0.0876 | 8.8745
12.5 | 1.1125 | 0.14088 | -0.0945 | 7.8968

## 129. Re 16M Mach 0.00 (1)
BIGFOIL.COM POLAR EXPORT
MID 37
MID 37 |  |  |  | Cl Max: | 1.088 | at alpha= | 9 | deg
JavaFoil+Calcfoil stall+Eppler ext transition |  |  |  | L/D Max: | 112.497 | at alpha= | 7.5 | deg
Re: | 16000000 |  |  | Cd Min: | 0.00711 | at alpha= | -0.5 | deg
Mach: | 0 |  |  | Cl=0 at alpha= | -2.5789 | deg
|  |  |  | @ Cl=0.1, Cd= | 0.0073859
|  |  |  | @ Cl=0.4, Cd= | 0.0071871
|  |  |  | @ Cl=0.6, Cd= | 0.0075195
alpha (deg) | Cl | Cd | Cm | Cl/Cd
-14 | -0.297 | 0.09017 | -0.03 | -3.292
-13.5 | -0.312 | 0.08515 | -0.031 | -3.663
-13 | -0.327 | 0.08042 | -0.031 | -4.065
-12.5 | -0.342 | 0.07564 | -0.031 | -4.517
-12 | -0.356 | 0.07112 | -0.032 | -5.005
-11.5 | -0.369 | 0.06658 | -0.033 | -5.544
-11 | -0.381 | 0.06219 | -0.034 | -6.125
-10.5 | -0.391 | 0.05711 | -0.035 | -6.853
-10 | -0.401 | 0.05033 | -0.037 | -7.975
-9.5 | -0.417 | 0.03734 | -0.043 | -11.158
-9 | -0.487 | 0.00945 | -0.056 | -51.462
-8.5 | -0.477 | 0.00907 | -0.056 | -52.577
-8 | -0.462 | 0.00885 | -0.056 | -52.156
-7.5 | -0.441 | 0.00867 | -0.056 | -50.84
-7 | -0.414 | 0.00849 | -0.056 | -48.805
-6.5 | -0.383 | 0.00832 | -0.056 | -46.021
-6 | -0.346 | 0.00818 | -0.056 | -42.275
-5.5 | -0.304 | 0.00804 | -0.056 | -37.889
-5 | -0.259 | 0.00797 | -0.056 | -32.497
-4.5 | -0.21 | 0.00782 | -0.056 | -26.816
-4 | -0.158 | 0.00772 | -0.056 | -20.424
-3.5 | -0.103 | 0.00764 | -0.056 | -13.547
-3 | -0.048 | 0.00753 | -0.056 | -6.319
-2.5 | 0.009 | 0.00749 | -0.056 | 1.258
-2 | 0.067 | 0.00742 | -0.056 | 9.05
-1.5 | 0.125 | 0.00736 | -0.056 | 17.022
-1 | 0.183 | 0.00718 | -0.056 | 25.552
-0.5 | 0.241 | 0.00711 | -0.056 | 33.967
0 | 0.3 | 0.00712 | -0.056 | 42.066
0.5 | 0.357 | 0.00715 | -0.056 | 49.976
1 | 0.415 | 0.0072 | -0.056 | 57.656
1.5 | 0.473 | 0.00727 | -0.056 | 65.036
2 | 0.53 | 0.00737 | -0.056 | 71.913
2.5 | 0.588 | 0.00749 | -0.056 | 78.415
3 | 0.645 | 0.00763 | -0.056 | 84.55
3.5 | 0.702 | 0.00775 | -0.056 | 90.472
4 | 0.758 | 0.0079 | -0.056 | 95.858
4.5 | 0.813 | 0.00865 | -0.056 | 93.91
5 | 0.864 | 0.00882 | -0.056 | 97.908
5.5 | 0.912 | 0.00901 | -0.056 | 101.168
6 | 0.955 | 0.00921 | -0.056 | 103.751
6.5 | 0.994 | 0.00936 | -0.056 | 106.168
7 | 1.027 | 0.00944 | -0.056 | 108.807
7.5 | 1.054 | 0.00937 | -0.056 | 112.497
8 | 1.073 | 0.00973 | -0.056 | 110.202
8.5 | 1.084 | 0.01014 | -0.056 | 106.941
9 | 1.088 | 0.01055 | -0.056 | 103.062
9.5 | 1.08 | 0.01105 | -0.056 | 97.776
10 | 1.062 | 0.01157 | -0.056 | 91.814
10.5 | 1.036 | 0.01215 | -0.056 | 85.308
11 | 1.004 | 0.01284 | -0.056 | 78.182
11.5 | 0.966 | 0.01364 | -0.056 | 70.776
12 | 0.917 | 0.01472 | -0.056 | 62.274
12.5 | 0.861 | 0.01621 | -0.055 | 53.126
13 | 0.804 | 0.01861 | -0.054 | 43.192
13.5 | 0.743 | 0.02323 | -0.053 | 31.978
14 | 0.683 | 0.03008 | -0.051 | 22.716

## 130. Re 16M Mach 0.00 (2)
BIGFOIL.COM POLAR EXPORT
MID 37
MID 37 |  |  |  | Cl Max: | 1.9966 | at alpha= | 17 | deg
XFOIL ncrit=9 |  |  |  | L/D Max: | 148.653 | at alpha= | 6.5 | deg
Re: | 16000000 |  |  | Cd Min: | 0.07897 | at alpha= | 20 | deg
Mach: | 0 |  |  | Cl=0 at alpha= | -2.5079 | deg
|  |  |  | @ Cl=0.1, Cd= | 0.0050554
|  |  |  | @ Cl=0.4, Cd= | 0.0048788
|  |  |  | @ Cl=0.6, Cd= | 0.0051242
alpha (deg) | Cl | Cd | Cm | Cl/Cd
-15 | -1.3021 | 0.03536 | -0.0493 | -36.8241
-14.5 | -1.2844 | 0.02719 | -0.0551 | -47.238
-14 | -1.2472 | 0.02314 | -0.0568 | -53.898
-13.5 | -1.204 | 0.02015 | -0.0576 | -59.7519
-13 | -1.1572 | 0.0178 | -0.0581 | -65.0112
-12.5 | -1.1083 | 0.01577 | -0.0584 | -70.279
-12 | -1.0577 | 0.01404 | -0.0587 | -75.3348
-11.5 | -1.0058 | 0.01256 | -0.0588 | -80.0796
-11 | -0.953 | 0.01118 | -0.0589 | -85.2415
-10.5 | -0.8991 | 0.01011 | -0.059 | -88.9318
-10 | -0.8446 | 0.00915 | -0.059 | -92.306
-9.5 | -0.7894 | 0.00838 | -0.059 | -94.2005
-7.5 | -0.5686 | 0.00635 | -0.0583 | -89.5433
-7 | -0.5122 | 0.00617 | -0.0583 | -83.0146
-6.5 | -0.4556 | 0.00599 | -0.0583 | -76.0601
-6 | -0.3989 | 0.00588 | -0.0583 | -67.8401
-5.5 | -0.3421 | 0.00576 | -0.0583 | -59.3924
-5 | -0.2852 | 0.00564 | -0.0584 | -50.5674
-4.5 | -0.2281 | 0.0055 | -0.0585 | -41.4727
-3.5 | -0.1135 | 0.00521 | -0.0586 | -21.785
-2.5 | 0.0009 | 0.0051 | -0.0587 | 0.17647
-2 | 0.0581 | 0.00507 | -0.0588 | 11.4596
-1.5 | 0.1154 | 0.00505 | -0.0589 | 22.8515
-1 | 0.1726 | 0.00499 | -0.059 | 34.5892
-0.5 | 0.2299 | 0.00492 | -0.0591 | 46.7276
0 | 0.2871 | 0.0049 | -0.0592 | 58.5918
0.5 | 0.3444 | 0.00483 | -0.0594 | 71.3043
1 | 0.4014 | 0.00488 | -0.0596 | 82.2541
1.5 | 0.4584 | 0.00492 | -0.0597 | 93.1707
2 | 0.5153 | 0.00498 | -0.0598 | 103.4739
2.5 | 0.5721 | 0.00507 | -0.0599 | 112.8402
3 | 0.6287 | 0.00518 | -0.06 | 121.3707
3.5 | 0.685 | 0.00539 | -0.0601 | 127.0872
4 | 0.7412 | 0.00556 | -0.0602 | 133.3094
4.5 | 0.797 | 0.0058 | -0.0603 | 137.4138
5 | 0.8526 | 0.00604 | -0.0603 | 141.1589
5.5 | 0.907 | 0.00635 | -0.06 | 142.8346
6 | 0.9601 | 0.00653 | -0.0594 | 147.0291
6.5 | 1.0153 | 0.00683 | -0.0593 | 148.653
7 | 1.07 | 0.00726 | -0.0591 | 147.3829
7.5 | 1.1243 | 0.00774 | -0.0588 | 145.2584
9 | 1.2847 | 0.00933 | -0.0579 | 137.6956
9.5 | 1.3373 | 0.00991 | -0.0575 | 134.9445
10 | 1.3895 | 0.01049 | -0.0572 | 132.4595
10.5 | 1.4414 | 0.01105 | -0.0568 | 130.4434
11 | 1.4927 | 0.01164 | -0.0563 | 128.2388
11.5 | 1.5436 | 0.01223 | -0.0559 | 126.2142
12 | 1.5938 | 0.01287 | -0.0553 | 123.8384
12.5 | 1.6432 | 0.01355 | -0.0547 | 121.2694
13 | 1.6918 | 0.01427 | -0.054 | 118.5564
13.5 | 1.7394 | 0.01505 | -0.0532 | 115.5748
14 | 1.7859 | 0.01588 | -0.0523 | 112.4622
14.5 | 1.831 | 0.0168 | -0.0513 | 108.9881
15 | 1.8744 | 0.0178 | -0.0501 | 105.3034
15.5 | 1.9156 | 0.01893 | -0.0486 | 101.1939
16 | 1.9532 | 0.02027 | -0.0468 | 96.3592
16.5 | 1.9735 | 0.02306 | -0.043 | 85.5811
17 | 1.9966 | 0.02505 | -0.0396 | 79.7046
17.5 | 1.9946 | 0.0276 | -0.0332 | 72.2681
18 | 1.9904 | 0.03144 | -0.0295 | 63.3079
18.5 | 1.9799 | 0.0373 | -0.0288 | 53.0804
19 | 1.9595 | 0.04593 | -0.0313 | 42.6627
19.5 | 1.9155 | 0.05934 | -0.0374 | 32.2801
20 | 1.8373 | 0.07897 | -0.0469 | 23.2658

## 131. Re 16M Mach 0.10 (1)
BIGFOIL.COM POLAR EXPORT
MID 37
MID 37 |  |  |  | Cl Max: | 1.081 | at alpha= | 8.5 | deg
JavaFoil+Calcfoil stall+Eppler ext transition |  |  |  | L/D Max: | 111.74 | at alpha= | 7.5 | deg
Re: | 16000000 |  |  | Cd Min: | 0.00712 | at alpha= | -0.5 | deg
Mach: | 0.1 |  |  | Cl=0 at alpha= | -2.5789 | deg
|  |  |  | @ Cl=0.1, Cd= | 0.0073964
|  |  |  | @ Cl=0.4, Cd= | 0.0071953
|  |  |  | @ Cl=0.6, Cd= | 0.0075305
alpha (deg) | Cl | Cd | Cm | Cl/Cd
-14 | -0.259 | 0.09151 | -0.03 | -2.833
-13.5 | -0.276 | 0.08637 | -0.03 | -3.199
-13 | -0.294 | 0.08102 | -0.031 | -3.624
-12.5 | -0.311 | 0.07637 | -0.031 | -4.069
-12 | -0.328 | 0.07194 | -0.032 | -4.553
-11.5 | -0.343 | 0.06782 | -0.032 | -5.063
-11 | -0.358 | 0.06337 | -0.033 | -5.65
-10.5 | -0.37 | 0.05967 | -0.033 | -6.206
-10 | -0.382 | 0.05334 | -0.036 | -7.169
-9.5 | -0.395 | 0.04442 | -0.04 | -8.888
-9 | -0.474 | 0.00984 | -0.056 | -48.209
-8.5 | -0.468 | 0.00914 | -0.056 | -51.18
-8 | -0.455 | 0.0089 | -0.056 | -51.139
-7.5 | -0.436 | 0.00869 | -0.056 | -50.181
-7 | -0.412 | 0.00853 | -0.056 | -48.264
-6.5 | -0.381 | 0.00835 | -0.056 | -45.652
-6 | -0.345 | 0.00821 | -0.056 | -42.081
-5.5 | -0.305 | 0.00806 | -0.056 | -37.806
-5 | -0.259 | 0.00799 | -0.056 | -32.467
-4.5 | -0.21 | 0.00784 | -0.056 | -26.838
-4 | -0.158 | 0.00774 | -0.056 | -20.459
-3.5 | -0.104 | 0.00765 | -0.056 | -13.581
-3 | -0.048 | 0.00755 | -0.056 | -6.337
-2.5 | 0.009 | 0.00751 | -0.056 | 1.262
-2 | 0.067 | 0.00743 | -0.056 | 9.088
-1.5 | 0.126 | 0.00737 | -0.056 | 17.081
-1 | 0.184 | 0.00718 | -0.056 | 25.669
-0.5 | 0.243 | 0.00712 | -0.056 | 34.097
0 | 0.301 | 0.00713 | -0.056 | 42.211
0.5 | 0.359 | 0.00716 | -0.056 | 50.165
1 | 0.417 | 0.00721 | -0.056 | 57.861
1.5 | 0.475 | 0.00728 | -0.056 | 65.233
2 | 0.533 | 0.00739 | -0.056 | 72.157
2.5 | 0.591 | 0.00751 | -0.056 | 78.62
3 | 0.648 | 0.00764 | -0.056 | 84.781
3.5 | 0.705 | 0.00776 | -0.056 | 90.844
4 | 0.761 | 0.00793 | -0.056 | 96.035
4.5 | 0.817 | 0.00868 | -0.056 | 94.058
5 | 0.868 | 0.00885 | -0.056 | 98.007
5.5 | 0.916 | 0.00903 | -0.056 | 101.363
6 | 0.959 | 0.00924 | -0.056 | 103.809
6.5 | 0.997 | 0.00941 | -0.056 | 106.04
7 | 1.03 | 0.00949 | -0.056 | 108.5
7.5 | 1.055 | 0.00944 | -0.056 | 111.74
8 | 1.072 | 0.00981 | -0.056 | 109.207
8.5 | 1.081 | 0.01022 | -0.056 | 105.79
9 | 1.081 | 0.01066 | -0.056 | 101.402
9.5 | 1.07 | 0.01116 | -0.056 | 95.828
10 | 1.047 | 0.01172 | -0.056 | 89.297
10.5 | 1.015 | 0.01232 | -0.056 | 82.407
11 | 0.977 | 0.01305 | -0.056 | 74.843
11.5 | 0.933 | 0.01395 | -0.056 | 66.858
12 | 0.875 | 0.01514 | -0.056 | 57.787
12.5 | 0.814 | 0.01692 | -0.055 | 48.08
13 | 0.747 | 0.02054 | -0.054 | 36.387
13.5 | 0.683 | 0.02603 | -0.052 | 26.226

## 132. Re 16M Mach 0.10 (2)
BIGFOIL.COM POLAR EXPORT
MID 37
MID 37 |  |  |  | Cl Max: | 1.9504 | at alpha= | 16.5 | deg
XFOIL ncrit=9 |  |  |  | L/D Max: | 148.994 | at alpha= | 6.5 | deg
Re: | 16000000 |  |  | Cd Min: | 0.13317 | at alpha= | 20 | deg
Mach: | 0.1 |  |  | Cl=0 at alpha= | -2.5061 | deg
|  |  |  | @ Cl=0.1, Cd= | 0.0050583
|  |  |  | @ Cl=0.4, Cd= | 0.0048768
|  |  |  | @ Cl=0.6, Cd= | 0.0051232
alpha (deg) | Cl | Cd | Cm | Cl/Cd
-12 | -1.0546 | 0.02134 | -0.0581 | -49.4189
-11.5 | -1.01 | 0.01696 | -0.0594 | -59.5519
-11 | -0.9606 | 0.01384 | -0.06 | -69.4075
-10.5 | -0.9077 | 0.01182 | -0.0602 | -76.7936
-10 | -0.8533 | 0.01023 | -0.0602 | -83.4115
-9.5 | -0.7978 | 0.0091 | -0.0602 | -87.6703
-9 | -0.741 | 0.0082 | -0.0602 | -90.3659
-8.5 | -0.687 | 0.00777 | -0.0594 | -88.417
-8 | -0.6308 | 0.00719 | -0.0592 | -87.733
-7.5 | -0.5741 | 0.00643 | -0.0591 | -89.2846
-7 | -0.517 | 0.00622 | -0.059 | -83.119
-6.5 | -0.4597 | 0.00603 | -0.0589 | -76.2355
-6 | -0.4024 | 0.00591 | -0.0589 | -68.088
-5.5 | -0.345 | 0.00579 | -0.0589 | -59.5855
-5 | -0.2875 | 0.00567 | -0.0589 | -50.7055
-4.5 | -0.23 | 0.00552 | -0.0589 | -41.6667
-4 | -0.1723 | 0.00538 | -0.0589 | -32.026
-3.5 | -0.1145 | 0.00523 | -0.0589 | -21.8929
-3 | -0.0569 | 0.00516 | -0.059 | -11.0271
-2.5 | 0.0007 | 0.00511 | -0.059 | 0.13699
-2 | 0.0583 | 0.00508 | -0.0591 | 11.4764
-1.5 | 0.1159 | 0.00505 | -0.0592 | 22.9505
-1 | 0.1736 | 0.00499 | -0.0593 | 34.7896
-0.5 | 0.2312 | 0.00492 | -0.0594 | 46.9919
0 | 0.2887 | 0.0049 | -0.0595 | 58.9184
0.5 | 0.3464 | 0.00483 | -0.0597 | 71.7184
1 | 0.4037 | 0.00488 | -0.0598 | 82.7254
1.5 | 0.4611 | 0.00492 | -0.06 | 93.7195
2 | 0.5183 | 0.00498 | -0.0601 | 104.0763
2.5 | 0.5754 | 0.00508 | -0.0602 | 113.2677
3 | 0.6324 | 0.00518 | -0.0603 | 122.0849
3.5 | 0.6891 | 0.0054 | -0.0604 | 127.6111
4 | 0.7457 | 0.00558 | -0.0604 | 133.638
4.5 | 0.802 | 0.00581 | -0.0605 | 138.0379
5 | 0.8579 | 0.00608 | -0.0604 | 141.102
5.5 | 0.9125 | 0.00636 | -0.0601 | 143.4748
6 | 0.9664 | 0.00656 | -0.0595 | 147.3171
6.5 | 1.0221 | 0.00686 | -0.0593 | 148.9942
7 | 1.0773 | 0.00731 | -0.059 | 147.3735
7.5 | 1.1321 | 0.00782 | -0.0587 | 144.7698
8.5 | 1.2406 | 0.0089 | -0.058 | 139.3933
9 | 1.2942 | 0.00947 | -0.0576 | 136.6631
9.5 | 1.3474 | 0.01007 | -0.0571 | 133.8034
10 | 1.4003 | 0.01068 | -0.0566 | 131.1142
10.5 | 1.4529 | 0.01126 | -0.0561 | 129.032
11 | 1.5049 | 0.01188 | -0.0555 | 126.6751
11.5 | 1.5565 | 0.0125 | -0.0549 | 124.52
12 | 1.6074 | 0.01318 | -0.0542 | 121.9575
12.5 | 1.6575 | 0.0139 | -0.0534 | 119.2446
13 | 1.7068 | 0.01469 | -0.0525 | 116.1879
13.5 | 1.7548 | 0.01555 | -0.0515 | 112.8489
14 | 1.8016 | 0.01648 | -0.0503 | 109.3204
14.5 | 1.8464 | 0.01756 | -0.049 | 105.1481
15 | 1.8875 | 0.01894 | -0.0472 | 99.6568
15.5 | 1.9122 | 0.02187 | -0.0436 | 87.4348
16 | 1.9393 | 0.02404 | -0.0404 | 80.6697
16.5 | 1.9504 | 0.02661 | -0.0353 | 73.2958
17 | 1.9401 | 0.03023 | -0.0294 | 64.178
17.5 | 1.9222 | 0.03656 | -0.0278 | 52.5766
18 | 1.8991 | 0.04571 | -0.0307 | 41.5467
18.5 | 1.8526 | 0.05997 | -0.0378 | 30.8921
19 | 1.7836 | 0.07849 | -0.0471 | 22.7239
19.5 | 1.6779 | 0.10408 | -0.06 | 16.1213
20 | 1.5626 | 0.13317 | -0.0754 | 11.7339

## 133. Re 16M Mach 0.25 (1)
BIGFOIL.COM POLAR EXPORT
MID 37
MID 37 |  |  |  | Cl Max: | 1.056 | at alpha= | 8 | deg
JavaFoil+Calcfoil stall+Eppler ext transition |  |  |  | L/D Max: | 107.269 | at alpha= | 7.5 | deg
Re: | 16000000 |  |  | Cd Min: | 0.00716 | at alpha= | -0.5 | deg
Mach: | 0.25 |  |  | Cl=0 at alpha= | -2.5848 | deg
|  |  |  | @ Cl=0.1, Cd= | 0.0074438
|  |  |  | @ Cl=0.4, Cd= | 0.0436
|  |  |  | @ Cl=0.6, Cd= | 0.0436
alpha (deg) | Cl | Cd | Cm | Cl/Cd
-12.5 | -0.056 | 0.07984 | -0.031 | -0.705
-12 | -0.054 | 0.07419 | -0.032 | -0.722
-11.5 | -0.051 | 0.07221 | -0.03 | -0.701
-11 | -0.137 | 0.06804 | -0.031 | -2.017
-10.5 | -0.189 | 0.0645 | -0.031 | -2.932
-10 | -0.232 | 0.0595 | -0.032 | -3.9
-9.5 | -0.268 | 0.05541 | -0.033 | -4.837
-9 | -0.298 | 0.05027 | -0.035 | -5.929
-8.5 | -0.321 | 0.04146 | -0.04 | -7.739
-8 | -0.395 | 0.00922 | -0.058 | -42.881
-7.5 | -0.396 | 0.00894 | -0.058 | -44.254
-7 | -0.386 | 0.00872 | -0.058 | -44.264
-6.5 | -0.367 | 0.00852 | -0.058 | -43.049
-6 | -0.339 | 0.00836 | -0.058 | -40.569
-5.5 | -0.303 | 0.00818 | -0.058 | -37.078
-5 | -0.261 | 0.0081 | -0.058 | -32.229
-4.5 | -0.213 | 0.00793 | -0.058 | -26.882
-4 | -0.161 | 0.00782 | -0.058 | -20.624
-3.5 | -0.106 | 0.00772 | -0.058 | -13.764
-3 | -0.049 | 0.00761 | -0.058 | -6.44
-2.5 | 0.01 | 0.00756 | -0.058 | 1.286
-2 | 0.069 | 0.00748 | -0.058 | 9.271
-1.5 | 0.129 | 0.00741 | -0.058 | 17.452
-1 | 0.189 | 0.00723 | -0.058 | 26.202
-0.5 | 0.249 | 0.00716 | -0.058 | 34.81
0 | 0.309 | 0.00718 | -0.058 | 43.091
0.5 | 0.369 | 0.00721 | -0.058 | 51.177
1 | 0.429 | 0.00727 | -0.058 | 59.001
1.5 | 0.488 | 0.00735 | -0.058 | 66.467
2 | 0.548 | 0.00744 | -0.058 | 73.567
2.5 | 0.607 | 0.0076 | -0.058 | 79.892
3 | 0.666 | 0.00772 | -0.058 | 86.245
3.5 | 0.724 | 0.00787 | -0.058 | 91.986
4 | 0.782 | 0.00805 | -0.058 | 97.161
4.5 | 0.838 | 0.00882 | -0.058 | 94.985
5 | 0.89 | 0.00903 | -0.058 | 98.566
5.5 | 0.937 | 0.00923 | -0.058 | 101.506
6 | 0.979 | 0.00946 | -0.058 | 103.456
6.5 | 1.013 | 0.0097 | -0.058 | 104.5
7 | 1.039 | 0.00974 | -0.058 | 106.66
7.5 | 1.054 | 0.00982 | -0.058 | 107.269
8 | 1.056 | 0.01023 | -0.058 | 103.262
8.5 | 1.045 | 0.01072 | -0.058 | 97.506
9 | 1.02 | 0.01126 | -0.058 | 90.623
9.5 | 0.975 | 0.01187 | -0.058 | 82.159
10 | 0.91 | 0.01262 | -0.058 | 72.115
10.5 | 0.83 | 0.01358 | -0.058 | 61.15
11 | 0.732 | 0.01482 | -0.057 | 49.369
11.5 | 0.619 | 0.01687 | -0.056 | 36.723
12 | 0.498 | 0.02146 | -0.055 | 23.211
12.5 | 0.372 | 0.03052 | -0.052 | 12.194
13 | 0.236 | 0.0436 | -0.049 | 5.421

## 134. Re 16M Mach 0.25 (2)
BIGFOIL.COM POLAR EXPORT
MID 37
MID 37 |  |  |  | Cl Max: | 1.6979 | at alpha= | 13 | deg
XFOIL ncrit=9 |  |  |  | L/D Max: | 149.296 | at alpha= | 6.5 | deg
Re: | 16000000 |  |  | Cd Min: | 0.16662 | at alpha= | 18 | deg
Mach: | 0.25 |  |  | Cl=0 at alpha= | -2.4983 | deg
|  |  |  | @ Cl=0.1, Cd= | 0.0050596
|  |  |  | @ Cl=0.4, Cd= | 0.0048762
|  |  |  | @ Cl=0.6, Cd= | 0.0051301
alpha (deg) | Cl | Cd | Cm | Cl/Cd
-8 | -0.6613 | 0.01328 | -0.063 | -49.7967
-7 | -0.5449 | 0.00696 | -0.0632 | -78.2902
-6.5 | -0.4836 | 0.00632 | -0.0627 | -76.519
-6 | -0.4226 | 0.00612 | -0.0622 | -69.0523
-5.5 | -0.3618 | 0.00596 | -0.0618 | -60.7047
-4.5 | -0.2407 | 0.00564 | -0.0613 | -42.6773
-4 | -0.1804 | 0.00547 | -0.0611 | -32.9799
-3.5 | -0.1202 | 0.00531 | -0.061 | -22.6365
-3 | -0.0601 | 0.00518 | -0.0609 | -11.6023
-2.5 | -0.0002 | 0.00512 | -0.0608 | -0.039062
-2 | 0.0595 | 0.00508 | -0.0608 | 11.7126
-1.5 | 0.1191 | 0.00505 | -0.0608 | 23.5842
-1 | 0.1787 | 0.005 | -0.0609 | 35.74
-0.5 | 0.2382 | 0.00493 | -0.061 | 48.3164
0 | 0.2977 | 0.0049 | -0.0611 | 60.7551
0.5 | 0.3572 | 0.00484 | -0.0613 | 73.8017
1 | 0.4164 | 0.00489 | -0.0614 | 85.1534
1.5 | 0.4757 | 0.00494 | -0.0615 | 96.2955
2 | 0.5349 | 0.00501 | -0.0615 | 106.7665
2.5 | 0.594 | 0.00512 | -0.0616 | 116.0156
3 | 0.6531 | 0.00522 | -0.0616 | 125.1149
3.5 | 0.7119 | 0.00545 | -0.0616 | 130.6239
4 | 0.7707 | 0.00565 | -0.0616 | 136.4071
4.5 | 0.8294 | 0.00589 | -0.0615 | 140.8149
5 | 0.8876 | 0.00622 | -0.0613 | 142.701
5.5 | 0.9427 | 0.00639 | -0.0602 | 147.5274
6 | 1.0014 | 0.00671 | -0.0598 | 149.2399
6.5 | 1.06 | 0.0071 | -0.0593 | 149.2958
7 | 1.1182 | 0.0076 | -0.0587 | 147.1316
7.5 | 1.1759 | 0.00825 | -0.0579 | 142.5333
8 | 1.2333 | 0.00893 | -0.0571 | 138.1075
8.5 | 1.2904 | 0.00965 | -0.0561 | 133.7202
9 | 1.3474 | 0.01039 | -0.0551 | 129.6824
9.5 | 1.404 | 0.01117 | -0.054 | 125.6938
10 | 1.4604 | 0.01197 | -0.0527 | 122.005
10.5 | 1.5164 | 0.01283 | -0.0513 | 118.1917
11 | 1.5709 | 0.0139 | -0.0497 | 113.0144
11.5 | 1.6227 | 0.01535 | -0.0477 | 105.7134
12 | 1.6677 | 0.01762 | -0.0449 | 94.6481
12.5 | 1.6964 | 0.02156 | -0.0407 | 78.6827
13 | 1.6979 | 0.02735 | -0.0348 | 62.0804
13.5 | 1.6661 | 0.03331 | -0.0276 | 50.018
14 | 1.6316 | 0.04337 | -0.0305 | 37.6205
14.5 | 1.5966 | 0.05785 | -0.0405 | 27.599
15 | 1.5586 | 0.07317 | -0.0494 | 21.3011
15.5 | 1.5173 | 0.08837 | -0.0569 | 17.1699
16 | 1.4748 | 0.10353 | -0.0638 | 14.2451
16.5 | 1.435 | 0.11849 | -0.0707 | 12.1107
17 | 1.3941 | 0.13439 | -0.0787 | 10.3735
17.5 | 1.3578 | 0.15002 | -0.0871 | 9.0508
18 | 1.3219 | 0.16662 | -0.0967 | 7.9336

## 135. Re 16M Mach 0.50 (1)
BIGFOIL.COM POLAR EXPORT
MID 37
MID 37 |  |  |  | Cl Max: | 1.195 | at alpha= | 20 | deg
JavaFoil+Calcfoil stall+Eppler ext transition |  |  |  | L/D Max: | 98.627 | at alpha= | 5 | deg
Re: | 16000000 |  |  | Cd Min: | 0.00738 | at alpha= | -0.5 | deg
Mach: | 0.5 |  |  | Cl=0 at alpha= | -2.5846 | deg
|  |  |  | @ Cl=0.1, Cd= | 0.0076725
|  |  |  | @ Cl=0.4, Cd= | 0.0074309
|  |  |  | @ Cl=0.6, Cd= | 0.00773
alpha (deg) | Cl | Cd | Cm | Cl/Cd
-20 | -0.933 | 0.17466 | -0.038 | -5.341
-19.5 | -0.907 | 0.16767 | -0.038 | -5.409
-19 | -0.883 | 0.1524 | -0.039 | -5.791
-18.5 | -0.856 | 0.14104 | -0.039 | -6.073
-18 | -0.829 | 0.13607 | -0.038 | -6.094
-17.5 | -0.802 | 0.13167 | -0.038 | -6.092
-17 | -0.775 | 0.12567 | -0.037 | -6.17
-16.5 | -0.749 | 0.11811 | -0.037 | -6.344
-16 | -0.724 | 0.11348 | -0.038 | -6.377
-15.5 | -0.698 | 0.10552 | -0.038 | -6.614
-15 | -0.671 | 0.10092 | -0.037 | -6.644
-14.5 | -0.644 | 0.09467 | -0.037 | -6.804
-14 | -0.619 | 0.08723 | -0.038 | -7.097
-13.5 | -0.595 | 0.07889 | -0.04 | -7.548
-13 | -0.561 | 0.09214 | -0.034 | -6.087
-12.5 | -0.535 | 0.08353 | -0.035 | -6.407
-12 | -0.511 | 0.07428 | -0.037 | -6.874
-11.5 | -0.487 | 0.06585 | -0.04 | -7.401
-11 | -0.467 | 0.0551 | -0.045 | -8.483
-10.5 | -0.455 | 0.03902 | -0.051 | -11.668
-10 | -0.4 | 0.06571 | -0.033 | -6.089
-9.5 | -0.376 | 0.05707 | -0.037 | -6.586
-9 | -0.356 | 0.0459 | -0.044 | -7.761
-8.5 | -0.383 | 0.01145 | -0.062 | -33.456
-8 | -0.362 | 0.00959 | -0.064 | -37.801
-7.5 | -0.269 | 0.0446 | -0.039 | -6.021
-7 | -0.254 | 0.02891 | -0.05 | -8.776
-6.5 | -0.262 | 0.00903 | -0.064 | -29.056
-6 | -0.229 | 0.009 | -0.064 | -25.423
-5.5 | -0.195 | 0.00873 | -0.064 | -22.376
-5 | -0.162 | 0.00867 | -0.064 | -18.677
-4.5 | -0.147 | 0.0084 | -0.064 | -17.556
-4 | -0.163 | 0.00824 | -0.064 | -19.78
-3.5 | -0.114 | 0.00809 | -0.064 | -14.062
-3 | -0.054 | 0.00791 | -0.064 | -6.787
-2.5 | 0.011 | 0.00783 | -0.064 | 1.377
-2 | 0.077 | 0.0077 | -0.064 | 10.025
-1.5 | 0.144 | 0.00762 | -0.064 | 18.948
-1 | 0.212 | 0.00748 | -0.064 | 28.31
-0.5 | 0.279 | 0.00738 | -0.064 | 37.793
0 | 0.346 | 0.00739 | -0.064 | 46.784
0.5 | 0.412 | 0.00744 | -0.064 | 55.451
1 | 0.479 | 0.00751 | -0.064 | 63.801
1.5 | 0.546 | 0.00764 | -0.064 | 71.402
2 | 0.612 | 0.00775 | -0.064 | 78.924
2.5 | 0.678 | 0.00796 | -0.064 | 85.104
3 | 0.743 | 0.00814 | -0.064 | 91.249
3.5 | 0.808 | 0.00838 | -0.064 | 96.437
4 | 0.871 | 0.0093 | -0.064 | 93.691
4.5 | 0.931 | 0.00959 | -0.064 | 97.11
5 | 0.981 | 0.00994 | -0.064 | 98.627
5.5 | 1.014 | 0.01035 | -0.064 | 98.038
6 | 1.017 | 0.01074 | -0.064 | 94.63
6.5 | 0.923 | 0.01097 | -0.065 | 84.147
7 | 0.637 | 0.01143 | -0.065 | 55.701
7.5 | 0.67 | 0.01218 | -0.065 | 54.948
8 | 0.702 | 0.01373 | -0.065 | 51.146
8.5 | 0.704 | 0.01799 | -0.062 | 39.118
9 | 0.761 | 0.01497 | -0.064 | 50.807
9.5 | 0.738 | 0.02536 | -0.059 | 29.095
10 | 0.79 | 0.02069 | -0.061 | 38.209
10.5 | 0.729 | 0.05613 | -0.048 | 12.982
11 | 0.817 | 0.03108 | -0.058 | 26.295
11.5 | 0.787 | 0.05926 | -0.049 | 13.284
12 | 0.861 | 0.0384 | -0.056 | 22.42
12.5 | 0.842 | 0.06348 | -0.049 | 13.271
13 | 0.856 | 0.07565 | -0.046 | 11.319
13.5 | 0.861 | 0.09795 | -0.039 | 8.789
14 | 0.886 | 0.10347 | -0.039 | 8.561
14.5 | 0.915 | 0.10669 | -0.04 | 8.577
15 | 0.941 | 0.11302 | -0.041 | 8.33
15.5 | 0.962 | 0.12887 | -0.039 | 7.462
16 | 0.989 | 0.13416 | -0.039 | 7.369
16.5 | 1.016 | 0.13775 | -0.04 | 7.378
17 | 1.042 | 0.14972 | -0.04 | 6.958
17.5 | 1.066 | 0.16243 | -0.04 | 6.561
18 | 1.092 | 0.16646 | -0.041 | 6.561
18.5 | 1.119 | 0.17098 | -0.041 | 6.547
19 | 1.145 | 0.17922 | -0.042 | 6.39
19.5 | 1.169 | 0.19077 | -0.041 | 6.129
20 | 1.195 | 0.19449 | -0.042 | 6.146

## 136. Re 16M Mach 0.50 (2)
BIGFOIL.COM POLAR EXPORT
MID 37
MID 37 |  |  |  | Cl Max: | 1.3124 | at alpha= | 7 | deg
XFOIL ncrit=9 |  |  |  | L/D Max: | 155.769 | at alpha= | 5.5 | deg
Re: | 16000000 |  |  | Cd Min: | 0.29829 | at alpha= | -20 | deg
Mach: | 0.5 |  |  | Cl=0 at alpha= | -2.4583 | deg
|  |  |  | @ Cl=0.1, Cd= | 0.0051342
|  |  |  | @ Cl=0.4, Cd= | 0.0049065
|  |  |  | @ Cl=0.6, Cd= | 0.0051347
alpha (deg) | Cl | Cd | Cm | Cl/Cd
-20 | -0.9484 | 0.29829 | 0.1144 | -3.1795
-19.5 | -0.9256 | 0.28968 | 0.1091 | -3.1952
-19 | -0.9027 | 0.28091 | 0.1038 | -3.2135
-18.5 | -0.8798 | 0.27211 | 0.0986 | -3.2333
-18 | -0.8576 | 0.2631 | 0.0933 | -3.2596
-17.5 | -0.8351 | 0.25387 | 0.0882 | -3.2895
-17 | -0.8129 | 0.2443 | 0.0831 | -3.3275
-16.5 | -0.7911 | 0.23534 | 0.0783 | -3.3615
-16 | -0.7699 | 0.22615 | 0.0736 | -3.4044
-15.5 | -0.7482 | 0.21873 | 0.0693 | -3.4207
-14.5 | -0.704 | 0.20327 | 0.061 | -3.4634
-14 | -0.6836 | 0.19494 | 0.0569 | -3.5067
-13.5 | -0.6644 | 0.18666 | 0.053 | -3.5594
-13 | -0.6458 | 0.17835 | 0.0492 | -3.621
-12.5 | -0.63 | 0.16959 | 0.0453 | -3.7148
-12 | -0.6148 | 0.16086 | 0.0417 | -3.822
-11.5 | -0.6033 | 0.15088 | 0.0379 | -3.9985
-11 | -0.5903 | 0.14235 | 0.0346 | -4.1468
-10.5 | -0.5772 | 0.13402 | 0.0312 | -4.3068
-10 | -0.5643 | 0.12592 | 0.0281 | -4.4814
-9.5 | -0.5498 | 0.11859 | 0.0251 | -4.6361
-9 | -0.5408 | 0.11093 | 0.0223 | -4.8751
-8.5 | -0.527 | 0.10413 | 0.0195 | -5.061
-8 | -0.5147 | 0.09675 | 0.0159 | -5.3199
-7.5 | -0.5045 | 0.08887 | 0.0118 | -5.6768
-7 | -0.499 | 0.08005 | 0.0067 | -6.2336
-6.5 | -0.492 | 0.07099 | -0.0008 | -6.9306
-6 | -0.4633 | 0.05852 | -0.0193 | -7.917
-5.5 | -0.4138 | 0.04259 | -0.0445 | -9.7159
-5 | -0.3562 | 0.02567 | -0.0629 | -13.8761
-4.5 | -0.295 | 0.01078 | -0.0714 | -27.3655
-4 | -0.2221 | 0.00664 | -0.0716 | -33.4488
-3.5 | -0.1484 | 0.00567 | -0.0706 | -26.1728
-3 | -0.0764 | 0.00536 | -0.0697 | -14.2537
-2.5 | -0.0058 | 0.00523 | -0.069 | -1.109
-2 | 0.0638 | 0.00515 | -0.0685 | 12.3883
-1.5 | 0.1327 | 0.00512 | -0.0682 | 25.918
-1 | 0.2012 | 0.00506 | -0.068 | 39.7628
-0.5 | 0.2695 | 0.00498 | -0.068 | 54.1165
0 | 0.3374 | 0.00498 | -0.068 | 67.751
0.5 | 0.4055 | 0.0049 | -0.068 | 82.7551
1 | 0.4734 | 0.00496 | -0.068 | 95.4435
1.5 | 0.5414 | 0.00504 | -0.0679 | 107.4206
2 | 0.6095 | 0.00515 | -0.0678 | 118.3495
2.5 | 0.678 | 0.00528 | -0.0675 | 128.4091
3 | 0.7468 | 0.00545 | -0.0672 | 137.0275
3.5 | 0.8158 | 0.0057 | -0.0667 | 143.1228
4 | 0.8853 | 0.00599 | -0.0659 | 147.7963
4.5 | 0.9549 | 0.00643 | -0.0649 | 148.507
5 | 1.0249 | 0.00692 | -0.0636 | 148.1069
5.5 | 1.0935 | 0.00702 | -0.0612 | 155.7692
6 | 1.1666 | 0.00754 | -0.0592 | 154.7215
6.5 | 1.2401 | 0.00837 | -0.0564 | 148.1601
7 | 1.3124 | 0.00988 | -0.0525 | 132.834

## 137. Re 18M Mach 0.00 (1)
BIGFOIL.COM POLAR EXPORT
MID 37
MID 37 |  |  |  | Cl Max: | 1.088 | at alpha= | 9 | deg
JavaFoil+Calcfoil stall+Eppler ext transition |  |  |  | L/D Max: | 112.057 | at alpha= | 8 | deg
Re: | 18000000 |  |  | Cd Min: | 0.00709 | at alpha= | 0 | deg
Mach: | 0 |  |  | Cl=0 at alpha= | -2.5789 | deg
|  |  |  | @ Cl=0.1, Cd= | 0.0073343
|  |  |  | @ Cl=0.4, Cd= | 0.0071597
|  |  |  | @ Cl=0.6, Cd= | 0.007491
alpha (deg) | Cl | Cd | Cm | Cl/Cd
-14 | -0.297 | 0.08985 | -0.031 | -3.305
-13.5 | -0.312 | 0.08495 | -0.031 | -3.673
-13 | -0.327 | 0.08021 | -0.031 | -4.077
-12.5 | -0.342 | 0.07497 | -0.032 | -4.563
-12 | -0.356 | 0.07027 | -0.033 | -5.072
-11.5 | -0.369 | 0.06621 | -0.033 | -5.579
-11 | -0.382 | 0.06104 | -0.034 | -6.255
-10.5 | -0.392 | 0.05654 | -0.035 | -6.932
-10 | -0.405 | 0.04692 | -0.039 | -8.631
-9.5 | -0.429 | 0.02842 | -0.046 | -15.102
-9 | -0.487 | 0.00939 | -0.056 | -51.807
-8.5 | -0.477 | 0.00901 | -0.056 | -52.97
-8 | -0.462 | 0.00879 | -0.056 | -52.501
-7.5 | -0.441 | 0.00861 | -0.056 | -51.201
-7 | -0.414 | 0.00843 | -0.056 | -49.173
-6.5 | -0.383 | 0.00826 | -0.056 | -46.352
-6 | -0.346 | 0.0081 | -0.056 | -42.686
-5.5 | -0.304 | 0.00802 | -0.056 | -37.949
-5 | -0.259 | 0.00787 | -0.056 | -32.884
-4.5 | -0.21 | 0.00776 | -0.056 | -27.032
-4 | -0.158 | 0.00766 | -0.056 | -20.584
-3.5 | -0.103 | 0.00755 | -0.056 | -13.708
-3 | -0.048 | 0.00751 | -0.056 | -6.338
-2.5 | 0.009 | 0.00742 | -0.056 | 1.27
-2 | 0.067 | 0.00734 | -0.056 | 9.149
-1.5 | 0.125 | 0.00733 | -0.056 | 17.078
-1 | 0.183 | 0.00713 | -0.056 | 25.736
-0.5 | 0.241 | 0.00711 | -0.056 | 33.961
0 | 0.3 | 0.00709 | -0.056 | 42.246
0.5 | 0.357 | 0.00713 | -0.056 | 50.154
1 | 0.415 | 0.00717 | -0.056 | 57.919
1.5 | 0.473 | 0.00724 | -0.056 | 65.262
2 | 0.53 | 0.00732 | -0.056 | 72.487
2.5 | 0.588 | 0.00747 | -0.056 | 78.72
3 | 0.645 | 0.00757 | -0.056 | 85.216
3.5 | 0.702 | 0.0077 | -0.056 | 91.083
4 | 0.758 | 0.00788 | -0.056 | 96.119
4.5 | 0.813 | 0.00857 | -0.056 | 94.779
5 | 0.864 | 0.00874 | -0.056 | 98.834
5.5 | 0.912 | 0.00893 | -0.056 | 102.046
6 | 0.955 | 0.00914 | -0.056 | 104.552
6.5 | 0.994 | 0.00937 | -0.056 | 106.122
7 | 1.027 | 0.00956 | -0.056 | 107.46
7.5 | 1.054 | 0.00971 | -0.056 | 108.51
8 | 1.073 | 0.00957 | -0.056 | 112.057
8.5 | 1.084 | 0.00996 | -0.056 | 108.886
9 | 1.088 | 0.01039 | -0.056 | 104.697
9.5 | 1.08 | 0.01085 | -0.056 | 99.539
10 | 1.062 | 0.01137 | -0.056 | 93.423
10.5 | 1.036 | 0.01191 | -0.056 | 86.981
11 | 1.004 | 0.01257 | -0.056 | 79.827
11.5 | 0.966 | 0.01334 | -0.056 | 72.371
12 | 0.919 | 0.01316 | -0.056 | 69.89
12.5 | 0.864 | 0.01572 | -0.055 | 54.939
13 | 0.807 | 0.0179 | -0.054 | 45.072
13.5 | 0.745 | 0.02231 | -0.053 | 33.412
14 | 0.687 | 0.02799 | -0.052 | 24.557

## 138. Re 18M Mach 0.00 (2)
BIGFOIL.COM POLAR EXPORT
MID 37
MID 37 |  |  |  | Cl Max: | 2.0238 | at alpha= | 17.5 | deg
XFOIL ncrit=9 |  |  |  | L/D Max: | 151.642 | at alpha= | 6.5 | deg
Re: | 18000000 |  |  | Cd Min: | 0.0646 | at alpha= | 20 | deg
Mach: | 0 |  |  | Cl=0 at alpha= | -2.5079 | deg
|  |  |  | @ Cl=0.1, Cd= | 0.0050081
|  |  |  | @ Cl=0.4, Cd= | 0.0048387
|  |  |  | @ Cl=0.6, Cd= | 0.0051092
alpha (deg) | Cl | Cd | Cm | Cl/Cd
-16 | -1.4264 | 0.02966 | -0.0553 | -48.0917
-15.5 | -1.3943 | 0.02554 | -0.0571 | -54.5928
-15 | -1.3545 | 0.02258 | -0.0579 | -59.9867
-14.5 | -1.3108 | 0.02011 | -0.0584 | -65.1815
-14 | -1.2642 | 0.0181 | -0.0586 | -69.8453
-13.5 | -1.2156 | 0.01634 | -0.0588 | -74.3941
-13 | -1.1654 | 0.01482 | -0.0589 | -78.637
-12.5 | -1.1141 | 0.01345 | -0.059 | -82.8327
-12 | -1.0618 | 0.01224 | -0.059 | -86.7484
-11.5 | -1.0086 | 0.01116 | -0.059 | -90.3763
-11 | -0.9549 | 0.01015 | -0.0591 | -94.0788
-10.5 | -0.9004 | 0.00931 | -0.0591 | -96.7132
-10 | -0.8454 | 0.00855 | -0.0591 | -98.8772
-9.5 | -0.7878 | 0.0079 | -0.0596 | -99.7215
-9 | -0.7362 | 0.00751 | -0.0586 | -98.0293
-8.5 | -0.6809 | 0.00716 | -0.0584 | -95.0978
-8 | -0.6251 | 0.00677 | -0.0583 | -92.3338
-7.5 | -0.5689 | 0.00627 | -0.0583 | -90.7337
-7 | -0.5124 | 0.00607 | -0.0583 | -84.4152
-6.5 | -0.4558 | 0.00591 | -0.0583 | -77.1235
-6 | -0.399 | 0.00578 | -0.0584 | -69.0311
-5.5 | -0.3421 | 0.00566 | -0.0584 | -60.4417
-5 | -0.2852 | 0.00554 | -0.0584 | -51.4801
-4.5 | -0.228 | 0.00541 | -0.0585 | -42.1442
-4 | -0.1709 | 0.0053 | -0.0586 | -32.2453
-3.5 | -0.1135 | 0.00517 | -0.0586 | -21.9536
-3 | -0.0563 | 0.00512 | -0.0587 | -10.9961
-2.5 | 0.0009 | 0.00506 | -0.0588 | 0.17787
-2 | 0.0582 | 0.00503 | -0.0588 | 11.5706
-1.5 | 0.1154 | 0.005 | -0.0589 | 23.08
-1 | 0.1727 | 0.00495 | -0.059 | 34.8889
-0.5 | 0.23 | 0.00489 | -0.0592 | 47.0348
0 | 0.2872 | 0.00488 | -0.0593 | 58.8525
0.5 | 0.3445 | 0.00479 | -0.0595 | 71.9207
1 | 0.4015 | 0.00484 | -0.0596 | 82.9545
1.5 | 0.4586 | 0.00488 | -0.0597 | 93.9754
2 | 0.5154 | 0.00496 | -0.0598 | 103.9113
2.5 | 0.5722 | 0.00507 | -0.0599 | 112.86
3 | 0.6289 | 0.00515 | -0.06 | 122.1165
3.5 | 0.6851 | 0.00536 | -0.0601 | 127.8172
4 | 0.7413 | 0.00556 | -0.0602 | 133.3273
4.5 | 0.7973 | 0.00578 | -0.0602 | 137.9412
5 | 0.8528 | 0.00609 | -0.0603 | 140.0328
5.5 | 0.908 | 0.00642 | -0.0602 | 141.433
6 | 0.9608 | 0.0064 | -0.0595 | 150.125
6.5 | 1.016 | 0.0067 | -0.0594 | 151.6418
8.5 | 1.233 | 0.00849 | -0.0585 | 145.2297
9 | 1.2863 | 0.009 | -0.0582 | 142.9222
9.5 | 1.3391 | 0.00954 | -0.0578 | 140.3669
10 | 1.3915 | 0.01009 | -0.0575 | 137.9088
10.5 | 1.4436 | 0.01063 | -0.0571 | 135.8043
11 | 1.4952 | 0.0112 | -0.0567 | 133.5
11.5 | 1.5462 | 0.01178 | -0.0562 | 131.2564
12 | 1.5966 | 0.01241 | -0.0557 | 128.6543
12.5 | 1.6463 | 0.01307 | -0.0551 | 125.9602
13 | 1.6951 | 0.01378 | -0.0544 | 123.0116
13.5 | 1.743 | 0.01454 | -0.0537 | 119.8762
14 | 1.7898 | 0.01536 | -0.0528 | 116.5234
14.5 | 1.8353 | 0.01626 | -0.0518 | 112.8721
15 | 1.8791 | 0.01725 | -0.0506 | 108.9333
15.5 | 1.9204 | 0.01839 | -0.0492 | 104.4263
16 | 1.9583 | 0.01975 | -0.0474 | 99.1544
16.5 | 1.9852 | 0.022 | -0.0443 | 90.2364
17 | 2.0127 | 0.02377 | -0.0413 | 84.674
17.5 | 2.0238 | 0.02584 | -0.0362 | 78.3204
18 | 2.0211 | 0.02883 | -0.0309 | 70.1041
18.5 | 2.0155 | 0.03336 | -0.0285 | 60.4167
19 | 2.0036 | 0.03996 | -0.029 | 50.1401
19.5 | 1.9764 | 0.04995 | -0.0326 | 39.5676
20 | 1.9252 | 0.0646 | -0.0393 | 29.8019

## 139. Re 18M Mach 0.10 (1)
BIGFOIL.COM POLAR EXPORT
MID 37
MID 37 |  |  |  | Cl Max: | 1.081 | at alpha= | 8.5 | deg
JavaFoil+Calcfoil stall+Eppler ext transition |  |  |  | L/D Max: | 111.037 | at alpha= | 8 | deg
Re: | 18000000 |  |  | Cd Min: | 0.00709 | at alpha= | 0 | deg
Mach: | 0.1 |  |  | Cl=0 at alpha= | -2.5789 | deg
|  |  |  | @ Cl=0.1, Cd= | 0.0073444
|  |  |  | @ Cl=0.4, Cd= | 0.0071683
|  |  |  | @ Cl=0.6, Cd= | 0.0074958
alpha (deg) | Cl | Cd | Cm | Cl/Cd
-14 | -0.259 | 0.09074 | -0.03 | -2.859
-13.5 | -0.276 | 0.08615 | -0.031 | -3.208
-13 | -0.294 | 0.08081 | -0.031 | -3.635
-12.5 | -0.311 | 0.07631 | -0.031 | -4.074
-12 | -0.328 | 0.07159 | -0.032 | -4.578
-11.5 | -0.344 | 0.06696 | -0.033 | -5.135
-11 | -0.359 | 0.06233 | -0.034 | -5.756
-10.5 | -0.371 | 0.05852 | -0.034 | -6.343
-10 | -0.385 | 0.05117 | -0.037 | -7.515
-9.5 | -0.401 | 0.03919 | -0.042 | -10.231
-9 | -0.474 | 0.00966 | -0.056 | -49.094
-8.5 | -0.468 | 0.00907 | -0.056 | -51.586
-8 | -0.455 | 0.00884 | -0.056 | -51.489
-7.5 | -0.436 | 0.00865 | -0.056 | -50.429
-7 | -0.412 | 0.00846 | -0.056 | -48.653
-6.5 | -0.381 | 0.00829 | -0.056 | -45.993
-6 | -0.345 | 0.00813 | -0.056 | -42.492
-5.5 | -0.305 | 0.00805 | -0.056 | -37.86
-5 | -0.259 | 0.00789 | -0.056 | -32.859
-4.5 | -0.21 | 0.00778 | -0.056 | -27.049
-4 | -0.158 | 0.00768 | -0.056 | -20.619
-3.5 | -0.104 | 0.00756 | -0.056 | -13.742
-3 | -0.048 | 0.00752 | -0.056 | -6.356
-2.5 | 0.009 | 0.00743 | -0.056 | 1.274
-2 | 0.067 | 0.00735 | -0.056 | 9.181
-1.5 | 0.126 | 0.00734 | -0.056 | 17.145
-1 | 0.184 | 0.00713 | -0.056 | 25.856
-0.5 | 0.243 | 0.00712 | -0.056 | 34.084
0 | 0.301 | 0.00709 | -0.056 | 42.429
0.5 | 0.359 | 0.00714 | -0.056 | 50.331
1 | 0.417 | 0.00718 | -0.056 | 58.13
1.5 | 0.475 | 0.00726 | -0.056 | 65.492
2 | 0.533 | 0.00733 | -0.056 | 72.742
2.5 | 0.591 | 0.00748 | -0.056 | 78.957
3 | 0.648 | 0.00758 | -0.056 | 85.452
3.5 | 0.705 | 0.00772 | -0.056 | 91.301
4 | 0.761 | 0.0079 | -0.056 | 96.334
4.5 | 0.817 | 0.00859 | -0.056 | 95.078
5 | 0.868 | 0.00877 | -0.056 | 98.935
5.5 | 0.916 | 0.00897 | -0.056 | 102.072
6 | 0.959 | 0.00918 | -0.056 | 104.462
6.5 | 0.997 | 0.00941 | -0.056 | 105.997
7 | 1.03 | 0.0096 | -0.056 | 107.273
7.5 | 1.055 | 0.00978 | -0.056 | 107.845
8 | 1.072 | 0.00965 | -0.056 | 111.037
8.5 | 1.081 | 0.01003 | -0.056 | 107.725
9 | 1.081 | 0.01049 | -0.056 | 103.012
9.5 | 1.07 | 0.01096 | -0.056 | 97.567
10 | 1.047 | 0.0115 | -0.056 | 90.985
10.5 | 1.015 | 0.01208 | -0.056 | 84.048
11 | 0.977 | 0.01278 | -0.056 | 76.456
11.5 | 0.933 | 0.01363 | -0.056 | 68.45
12 | 0.877 | 0.01475 | -0.056 | 59.484
12.5 | 0.815 | 0.01649 | -0.055 | 49.45
13 | 0.751 | 0.01944 | -0.054 | 38.635
13.5 | 0.687 | 0.02434 | -0.053 | 28.206

## 140. Re 18M Mach 0.10 (2)
BIGFOIL.COM POLAR EXPORT
MID 37
MID 37 |  |  |  | Cl Max: | 1.978 | at alpha= | 16.5 | deg
XFOIL ncrit=9 |  |  |  | L/D Max: | 151.976 | at alpha= | 6.5 | deg
Re: | 18000000 |  |  | Cd Min: | 0.11133 | at alpha= | 20 | deg
Mach: | 0.1 |  |  | Cl=0 at alpha= | -2.5069 | deg
|  |  |  | @ Cl=0.1, Cd= | 0.0050083
|  |  |  | @ Cl=0.4, Cd= | 0.0048467
|  |  |  | @ Cl=0.6, Cd= | 0.0051086
alpha (deg) | Cl | Cd | Cm | Cl/Cd
-13.5 | -1.1908 | 0.02974 | -0.055 | -40.0403
-13 | -1.1608 | 0.02268 | -0.0586 | -51.1817
-12.5 | -1.1176 | 0.01863 | -0.0598 | -59.9893
-12 | -1.0692 | 0.01576 | -0.0603 | -67.8426
-11.5 | -1.0178 | 0.01359 | -0.0605 | -74.8933
-11 | -0.9648 | 0.01175 | -0.0605 | -82.1106
-10.5 | -0.9102 | 0.01041 | -0.0605 | -87.4352
-10 | -0.8548 | 0.00928 | -0.0604 | -92.1121
-9.5 | -0.7962 | 0.00841 | -0.0608 | -94.673
-9 | -0.7441 | 0.00785 | -0.0597 | -94.7898
-8.5 | -0.688 | 0.00743 | -0.0594 | -92.5976
-7.5 | -0.5745 | 0.00635 | -0.0591 | -90.4724
-7 | -0.5172 | 0.00612 | -0.059 | -84.5098
-6.5 | -0.4599 | 0.00594 | -0.059 | -77.4242
-6 | -0.4025 | 0.00581 | -0.0589 | -69.2771
-5.5 | -0.3451 | 0.00568 | -0.0589 | -60.757
-5 | -0.2876 | 0.00556 | -0.0589 | -51.7266
-4.5 | -0.2299 | 0.00542 | -0.0589 | -42.417
-4 | -0.1723 | 0.00531 | -0.059 | -32.4482
-3.5 | -0.1145 | 0.00518 | -0.059 | -22.1042
-3 | -0.0569 | 0.00512 | -0.059 | -11.1133
-2.5 | 0.0008 | 0.00506 | -0.0591 | 0.1581
-2 | 0.0584 | 0.00503 | -0.0592 | 11.6103
-1.5 | 0.116 | 0.005 | -0.0592 | 23.2
-1 | 0.1736 | 0.00495 | -0.0593 | 35.0707
-0.5 | 0.2312 | 0.00489 | -0.0594 | 47.2802
0 | 0.2888 | 0.00488 | -0.0596 | 59.1803
0.5 | 0.3465 | 0.0048 | -0.0597 | 72.1875
1 | 0.4038 | 0.00485 | -0.0599 | 83.2577
1.5 | 0.4612 | 0.00488 | -0.06 | 94.5082
2 | 0.5184 | 0.00496 | -0.0601 | 104.5161
2.5 | 0.5755 | 0.00507 | -0.0602 | 113.5108
3 | 0.6326 | 0.00516 | -0.0603 | 122.5969
3.5 | 0.6893 | 0.00537 | -0.0603 | 128.3613
4 | 0.7458 | 0.00557 | -0.0604 | 133.8959
4.5 | 0.8022 | 0.00579 | -0.0604 | 138.5492
5 | 0.8581 | 0.00612 | -0.0604 | 140.2124
5.5 | 0.9138 | 0.00644 | -0.0603 | 141.8944
6 | 0.967 | 0.00643 | -0.0596 | 150.3888
6.5 | 1.0228 | 0.00673 | -0.0594 | 151.9762
8 | 1.1878 | 0.00809 | -0.0586 | 146.8232
8.5 | 1.242 | 0.0086 | -0.0582 | 144.4186
9 | 1.2959 | 0.00913 | -0.0578 | 141.9387
9.5 | 1.3493 | 0.0097 | -0.0574 | 139.1031
10 | 1.4024 | 0.01027 | -0.0569 | 136.5531
10.5 | 1.4552 | 0.01083 | -0.0564 | 134.3675
11 | 1.5075 | 0.01143 | -0.0558 | 131.8898
11.5 | 1.5593 | 0.01205 | -0.0553 | 129.4025
12 | 1.6104 | 0.01271 | -0.0546 | 126.7034
12.5 | 1.6607 | 0.01342 | -0.0538 | 123.7481
13 | 1.7102 | 0.01419 | -0.0529 | 120.5215
13.5 | 1.7586 | 0.01503 | -0.052 | 117.006
14 | 1.8057 | 0.01596 | -0.0508 | 113.1391
14.5 | 1.8507 | 0.01705 | -0.0495 | 108.5455
15 | 1.8864 | 0.01911 | -0.047 | 98.7127
15.5 | 1.9232 | 0.02076 | -0.0448 | 92.6397
16 | 1.9547 | 0.02265 | -0.042 | 86.3002
16.5 | 1.978 | 0.02489 | -0.0384 | 79.4697
17 | 1.9769 | 0.02757 | -0.0318 | 71.7048
17.5 | 1.9654 | 0.03209 | -0.0278 | 61.2465
18 | 1.9506 | 0.03879 | -0.0277 | 50.2862
18.5 | 1.9213 | 0.04928 | -0.0317 | 38.9874
19 | 1.8717 | 0.06409 | -0.0391 | 29.2042
19.5 | 1.7875 | 0.08499 | -0.0494 | 21.0319
20 | 1.6778 | 0.11133 | -0.0627 | 15.0705

## 141. Re 18M Mach 0.25 (1)
BIGFOIL.COM POLAR EXPORT
MID 37
MID 37 |  |  |  | Cl Max: | 1.056 | at alpha= | 8 | deg
JavaFoil+Calcfoil stall+Eppler ext transition |  |  |  | L/D Max: | 105.033 | at alpha= | 8 | deg
Re: | 18000000 |  |  | Cd Min: | 0.00714 | at alpha= | 0 | deg
Mach: | 0.25 |  |  | Cl=0 at alpha= | -2.5848 | deg
|  |  |  | @ Cl=0.1, Cd= | 0.0073948
|  |  |  | @ Cl=0.4, Cd= | 0.0408
|  |  |  | @ Cl=0.6, Cd= | 0.0408
alpha (deg) | Cl | Cd | Cm | Cl/Cd
-12.5 | -0.056 | 0.07955 | -0.031 | -0.708
-12 | -0.054 | 0.07402 | -0.032 | -0.724
-11.5 | -0.051 | 0.07204 | -0.031 | -0.703
-11 | -0.137 | 0.06779 | -0.031 | -2.025
-10.5 | -0.189 | 0.06401 | -0.031 | -2.957
-10 | -0.232 | 0.05933 | -0.032 | -3.913
-9.5 | -0.269 | 0.05463 | -0.034 | -4.915
-9 | -0.299 | 0.04877 | -0.036 | -6.136
-8.5 | -0.327 | 0.03587 | -0.043 | -9.111
-8 | -0.395 | 0.00913 | -0.058 | -43.317
-7.5 | -0.396 | 0.00887 | -0.058 | -44.574
-7 | -0.386 | 0.00863 | -0.058 | -44.702
-6.5 | -0.367 | 0.00846 | -0.058 | -43.354
-6 | -0.339 | 0.00827 | -0.058 | -40.969
-5.5 | -0.303 | 0.00817 | -0.058 | -37.113
-5 | -0.261 | 0.008 | -0.058 | -32.614
-4.5 | -0.213 | 0.00787 | -0.058 | -27.107
-4 | -0.161 | 0.00776 | -0.058 | -20.786
-3.5 | -0.106 | 0.00763 | -0.058 | -13.924
-3 | -0.049 | 0.00758 | -0.058 | -6.462
-2.5 | 0.01 | 0.00748 | -0.058 | 1.299
-2 | 0.069 | 0.0074 | -0.058 | 9.37
-1.5 | 0.129 | 0.00739 | -0.058 | 17.508
-1 | 0.189 | 0.00721 | -0.058 | 26.281
-0.5 | 0.249 | 0.00716 | -0.058 | 34.815
0 | 0.309 | 0.00714 | -0.058 | 43.293
0.5 | 0.369 | 0.00718 | -0.058 | 51.419
1 | 0.429 | 0.00724 | -0.058 | 59.249
1.5 | 0.488 | 0.00732 | -0.058 | 66.721
2 | 0.548 | 0.0074 | -0.058 | 74.032
2.5 | 0.607 | 0.00756 | -0.058 | 80.239
3 | 0.666 | 0.00767 | -0.058 | 86.803
3.5 | 0.724 | 0.00783 | -0.058 | 92.504
4 | 0.782 | 0.00801 | -0.058 | 97.639
4.5 | 0.838 | 0.00875 | -0.058 | 95.843
5 | 0.89 | 0.00894 | -0.058 | 99.524
5.5 | 0.937 | 0.00917 | -0.058 | 102.202
6 | 0.979 | 0.00942 | -0.058 | 103.94
6.5 | 1.013 | 0.00966 | -0.058 | 104.87
7 | 1.039 | 0.0099 | -0.058 | 104.889
7.5 | 1.054 | 0.01004 | -0.058 | 104.99
8 | 1.056 | 0.01006 | -0.058 | 105.033
8.5 | 1.045 | 0.01054 | -0.058 | 99.221
9 | 1.02 | 0.01106 | -0.058 | 92.273
9.5 | 0.975 | 0.01169 | -0.058 | 83.391
10 | 0.91 | 0.01237 | -0.058 | 73.588
10.5 | 0.83 | 0.01327 | -0.058 | 62.568
11 | 0.734 | 0.01335 | -0.058 | 54.978
11.5 | 0.622 | 0.01629 | -0.057 | 38.162
12 | 0.5 | 0.02051 | -0.055 | 24.383
12.5 | 0.375 | 0.02833 | -0.053 | 13.228
13 | 0.238 | 0.0408 | -0.05 | 5.831

## 142. Re 18M Mach 0.25 (2)
BIGFOIL.COM POLAR EXPORT
MID 37
MID 37 |  |  |  | Cl Max: | 1.7193 | at alpha= | 13 | deg
XFOIL ncrit=9 |  |  |  | L/D Max: | 152.31 | at alpha= | 6 | deg
Re: | 18000000 |  |  | Cd Min: | 0.16044 | at alpha= | 18 | deg
Mach: | 0.25 |  |  | Cl=0 at alpha= | -2.4983 | deg
|  |  |  | @ Cl=0.1, Cd= | 0.0050097
|  |  |  | @ Cl=0.4, Cd= | 0.0048461
|  |  |  | @ Cl=0.6, Cd= | 0.0051065
alpha (deg) | Cl | Cd | Cm | Cl/Cd
-8 | -0.664 | 0.01173 | -0.0635 | -56.607
-7.5 | -0.606 | 0.00833 | -0.0636 | -72.7491
-7 | -0.5451 | 0.00706 | -0.0632 | -77.2096
-6.5 | -0.4839 | 0.00622 | -0.0627 | -77.7974
-6 | -0.4228 | 0.00602 | -0.0622 | -70.2326
-5.5 | -0.3619 | 0.00585 | -0.0619 | -61.8632
-5 | -0.3012 | 0.0057 | -0.0616 | -52.8421
-4.5 | -0.2407 | 0.00553 | -0.0613 | -43.5262
-4 | -0.1804 | 0.00538 | -0.0611 | -33.5316
-3 | -0.0601 | 0.00513 | -0.0609 | -11.7154
-2.5 | -0.0002 | 0.00507 | -0.0609 | -0.039448
-2 | 0.0595 | 0.00503 | -0.0609 | 11.829
-1.5 | 0.1192 | 0.005 | -0.0609 | 23.84
-1 | 0.1787 | 0.00495 | -0.0609 | 36.101
-0.5 | 0.2383 | 0.0049 | -0.061 | 48.6327
0 | 0.2977 | 0.00488 | -0.0611 | 61.0041
0.5 | 0.3573 | 0.00481 | -0.0613 | 74.2827
1 | 0.4165 | 0.00486 | -0.0614 | 85.6996
1.5 | 0.4758 | 0.00491 | -0.0615 | 96.9043
2 | 0.535 | 0.00498 | -0.0615 | 107.4297
3 | 0.6532 | 0.00521 | -0.0616 | 125.3743
3.5 | 0.7121 | 0.00541 | -0.0616 | 131.6266
4 | 0.7709 | 0.00563 | -0.0615 | 136.9272
5 | 0.888 | 0.00623 | -0.0612 | 142.5361
6 | 1.0022 | 0.00658 | -0.0599 | 152.31
6.5 | 1.0607 | 0.00699 | -0.0594 | 151.7454
7.5 | 1.1771 | 0.00802 | -0.0581 | 146.7706
8 | 1.2348 | 0.00864 | -0.0573 | 142.9167
8.5 | 1.2922 | 0.00932 | -0.0564 | 138.6481
9 | 1.3494 | 0.01002 | -0.0554 | 134.6707
9.5 | 1.4064 | 0.01075 | -0.0543 | 130.8279
10 | 1.4632 | 0.01151 | -0.0531 | 127.1242
10.5 | 1.5195 | 0.01233 | -0.0517 | 123.236
11 | 1.5747 | 0.01333 | -0.0501 | 118.132
11.5 | 1.6278 | 0.01462 | -0.0482 | 111.3406
12 | 1.6758 | 0.01655 | -0.0457 | 101.2568
12.5 | 1.7102 | 0.01997 | -0.0419 | 85.6385
13 | 1.7193 | 0.02539 | -0.0363 | 67.7156
13.5 | 1.6943 | 0.03123 | -0.0285 | 54.2523
14 | 1.6585 | 0.03974 | -0.028 | 41.7338
14.5 | 1.6241 | 0.05321 | -0.0368 | 30.5225
15 | 1.5875 | 0.06837 | -0.0462 | 23.2192
15.5 | 1.5474 | 0.08344 | -0.0539 | 18.5451
16 | 1.5056 | 0.09844 | -0.0608 | 15.2946
16.5 | 1.4659 | 0.11315 | -0.0675 | 12.9554
17 | 1.425 | 0.12861 | -0.0751 | 11.08
17.5 | 1.3871 | 0.14416 | -0.0832 | 9.6219
18 | 1.3508 | 0.16044 | -0.0925 | 8.4193

## 143. Re 18M Mach 0.50 (1)
BIGFOIL.COM POLAR EXPORT
MID 37
MID 37 |  |  |  | Cl Max: | 1.195 | at alpha= | 20 | deg
JavaFoil+Calcfoil stall+Eppler ext transition |  |  |  | L/D Max: | 99.586 | at alpha= | 5 | deg
Re: | 18000000 |  |  | Cd Min: | 0.00735 | at alpha= | 0 | deg
Mach: | 0.5 |  |  | Cl=0 at alpha= | -2.5846 | deg
|  |  |  | @ Cl=0.1, Cd= | 0.0076063
|  |  |  | @ Cl=0.4, Cd= | 0.0073909
|  |  |  | @ Cl=0.6, Cd= | 0.0077046
alpha (deg) | Cl | Cd | Cm | Cl/Cd
-20 | -0.933 | 0.17982 | -0.038 | -5.188
-19.5 | -0.907 | 0.17301 | -0.038 | -5.243
-19 | -0.882 | 0.15809 | -0.039 | -5.579
-18.5 | -0.855 | 0.14716 | -0.038 | -5.813
-18 | -0.829 | 0.14229 | -0.038 | -5.824
-17.5 | -0.802 | 0.13811 | -0.037 | -5.804
-17 | -0.775 | 0.1311 | -0.037 | -5.911
-16.5 | -0.749 | 0.12262 | -0.037 | -6.107
-16 | -0.723 | 0.11545 | -0.037 | -6.265
-15.5 | -0.698 | 0.10447 | -0.038 | -6.686
-15 | -0.671 | 0.09974 | -0.038 | -6.728
-14.5 | -0.645 | 0.09344 | -0.038 | -6.9
-14 | -0.62 | 0.08574 | -0.039 | -7.233
-13.5 | -0.597 | 0.07685 | -0.041 | -7.77
-13 | -0.561 | 0.09243 | -0.034 | -6.069
-12.5 | -0.535 | 0.08293 | -0.035 | -6.457
-12 | -0.511 | 0.07392 | -0.038 | -6.913
-11.5 | -0.488 | 0.06503 | -0.041 | -7.507
-11 | -0.469 | 0.05345 | -0.045 | -8.778
-10.5 | -0.459 | 0.03643 | -0.052 | -12.59
-10 | -0.4 | 0.06551 | -0.033 | -6.109
-9.5 | -0.376 | 0.05644 | -0.038 | -6.669
-9 | -0.359 | 0.04342 | -0.046 | -8.263
-8.5 | -0.396 | 0.01027 | -0.064 | -38.532
-8 | -0.362 | 0.0095 | -0.064 | -38.151
-7.5 | -0.269 | 0.04393 | -0.039 | -6.124
-7 | -0.277 | 0.01306 | -0.06 | -21.235
-6.5 | -0.262 | 0.00893 | -0.064 | -29.359
-6 | -0.229 | 0.00891 | -0.064 | -25.68
-5.5 | -0.195 | 0.00871 | -0.064 | -22.438
-5 | -0.162 | 0.00857 | -0.064 | -18.903
-4.5 | -0.147 | 0.00833 | -0.064 | -17.712
-4 | -0.163 | 0.00818 | -0.064 | -19.915
-3.5 | -0.114 | 0.00799 | -0.064 | -14.239
-3 | -0.054 | 0.00788 | -0.064 | -6.813
-2.5 | 0.011 | 0.00774 | -0.064 | 1.391
-2 | 0.077 | 0.00762 | -0.064 | 10.133
-1.5 | 0.144 | 0.00758 | -0.064 | 19.037
-1 | 0.212 | 0.00744 | -0.064 | 28.462
-0.5 | 0.279 | 0.00736 | -0.064 | 37.849
0 | 0.346 | 0.00735 | -0.064 | 47.012
0.5 | 0.412 | 0.0074 | -0.064 | 55.719
1 | 0.479 | 0.00748 | -0.064 | 64.043
1.5 | 0.546 | 0.00759 | -0.064 | 71.922
2 | 0.612 | 0.00773 | -0.064 | 79.162
2.5 | 0.678 | 0.00792 | -0.064 | 85.568
3 | 0.743 | 0.00809 | -0.064 | 91.886
3.5 | 0.808 | 0.00832 | -0.064 | 97.137
4 | 0.871 | 0.00922 | -0.064 | 94.537
4.5 | 0.931 | 0.0095 | -0.064 | 98.007
5 | 0.981 | 0.00985 | -0.064 | 99.586
5.5 | 1.014 | 0.01024 | -0.064 | 99.025
6 | 1.017 | 0.0107 | -0.064 | 95.035
6.5 | 0.923 | 0.01113 | -0.065 | 82.946
7 | 0.637 | 0.01159 | -0.065 | 54.959
7.5 | 0.67 | 0.01195 | -0.065 | 56.008
8 | 0.702 | 0.0134 | -0.065 | 52.405
8.5 | 0.71 | 0.01691 | -0.062 | 41.96
9 | 0.763 | 0.01363 | -0.064 | 56.003
9.5 | 0.746 | 0.02308 | -0.06 | 32.306
10 | 0.794 | 0.01981 | -0.061 | 40.087
10.5 | 0.733 | 0.05352 | -0.049 | 13.699
11 | 0.824 | 0.02855 | -0.058 | 28.876
11.5 | 0.794 | 0.05537 | -0.05 | 14.339
12 | 0.86 | 0.03864 | -0.056 | 22.253
12.5 | 0.843 | 0.06329 | -0.049 | 13.316
13 | 0.852 | 0.07905 | -0.045 | 10.772
13.5 | 0.859 | 0.10178 | -0.038 | 8.44
14 | 0.883 | 0.11041 | -0.037 | 8
14.5 | 0.912 | 0.11392 | -0.039 | 8.003
15 | 0.939 | 0.1192 | -0.04 | 7.879
15.5 | 0.961 | 0.13619 | -0.038 | 7.057
16 | 0.988 | 0.13817 | -0.039 | 7.153
16.5 | 1.016 | 0.14212 | -0.04 | 7.148
17 | 1.042 | 0.1537 | -0.04 | 6.777
17.5 | 1.066 | 0.16623 | -0.04 | 6.412
18 | 1.092 | 0.16979 | -0.041 | 6.433
18.5 | 1.119 | 0.1749 | -0.041 | 6.399
19 | 1.145 | 0.18391 | -0.042 | 6.225
19.5 | 1.169 | 0.1965 | -0.041 | 5.948
20 | 1.195 | 0.19985 | -0.042 | 5.979

## 144. Re 18M Mach 0.50 (2)
BIGFOIL.COM POLAR EXPORT
MID 37
MID 37 |  |  |  | Cl Max: | 1.3141 | at alpha= | 7 | deg
XFOIL ncrit=9 |  |  |  | L/D Max: | 158.024 | at alpha= | 6 | deg
Re: | 18000000 |  |  | Cd Min: | 0.20333 | at alpha= | -14.5 | deg
Mach: | 0.5 |  |  | Cl=0 at alpha= | -2.459 | deg
|  |  |  | @ Cl=0.1, Cd= | 0.005079
|  |  |  | @ Cl=0.4, Cd= | 0.0048742
|  |  |  | @ Cl=0.6, Cd= | 0.0051029
alpha (deg) | Cl | Cd | Cm | Cl/Cd
-14.5 | -0.7043 | 0.20333 | 0.0611 | -3.4638
-14 | -0.6838 | 0.19503 | 0.057 | -3.5061
-13.5 | -0.6646 | 0.18676 | 0.0531 | -3.5586
-13 | -0.6459 | 0.17845 | 0.0493 | -3.6195
-12.5 | -0.6301 | 0.16966 | 0.0454 | -3.7139
-12 | -0.6158 | 0.16059 | 0.0418 | -3.8346
-11.5 | -0.6056 | 0.15013 | 0.0378 | -4.0338
-11 | -0.5918 | 0.14196 | 0.0345 | -4.1688
-10.5 | -0.5783 | 0.1338 | 0.0313 | -4.3221
-9 | -0.5427 | 0.11089 | 0.0226 | -4.894
-8.5 | -0.5277 | 0.10411 | 0.0194 | -5.0687
-8 | -0.5149 | 0.09681 | 0.0159 | -5.3187
-7.5 | -0.5048 | 0.08889 | 0.0117 | -5.6789
-7 | -0.5044 | 0.07897 | 0.0059 | -6.3872
-6.5 | -0.4941 | 0.07034 | -0.0017 | -7.0245
-6 | -0.4651 | 0.05693 | -0.0221 | -8.1697
-5.5 | -0.4141 | 0.04095 | -0.0469 | -10.1123
-5 | -0.357 | 0.02446 | -0.0639 | -14.5953
-4.5 | -0.2955 | 0.01011 | -0.0718 | -29.2285
-4 | -0.2221 | 0.00645 | -0.0717 | -34.4341
-3.5 | -0.1485 | 0.00566 | -0.0706 | -26.2367
-3 | -0.0764 | 0.00531 | -0.0697 | -14.3879
-2.5 | -0.0057 | 0.00517 | -0.069 | -1.1025
-2 | 0.0639 | 0.0051 | -0.0686 | 12.5294
-1.5 | 0.1328 | 0.00506 | -0.0683 | 26.2451
-1 | 0.2013 | 0.00501 | -0.0681 | 40.1796
-0.5 | 0.2696 | 0.00495 | -0.068 | 54.4646
0 | 0.3376 | 0.00492 | -0.068 | 68.6179
0.5 | 0.4057 | 0.00487 | -0.0681 | 83.306
1 | 0.4736 | 0.00493 | -0.068 | 96.0649
1.5 | 0.5416 | 0.005 | -0.068 | 108.32
2 | 0.6097 | 0.00512 | -0.0678 | 119.082
2.5 | 0.6782 | 0.00526 | -0.0676 | 128.9354
3 | 0.7471 | 0.00542 | -0.0672 | 137.8413
3.5 | 0.8161 | 0.00568 | -0.0666 | 143.6796
4 | 0.8857 | 0.00596 | -0.0659 | 148.6074
4.5 | 0.9552 | 0.00643 | -0.0649 | 148.5537
5 | 1.0256 | 0.0069 | -0.0636 | 148.6377
5.5 | 1.098 | 0.00712 | -0.062 | 154.2135
6 | 1.1678 | 0.00739 | -0.0593 | 158.0244
6.5 | 1.2415 | 0.00819 | -0.0566 | 151.5873
7 | 1.3141 | 0.00966 | -0.0527 | 136.0352

## 145. Re 20M Mach 0.00 (1)
BIGFOIL.COM POLAR EXPORT
MID 37
MID 37 |  |  |  | Cl Max: | 1.088 | at alpha= | 9 | deg
JavaFoil+Calcfoil stall+Eppler ext transition |  |  |  | L/D Max: | 110.391 | at alpha= | 8.5 | deg
Re: | 20000000 |  |  | Cd Min: | 0.00708 | at alpha= | -0.5 | deg
Mach: | 0 |  |  | Cl=0 at alpha= | -2.5789 | deg
|  |  |  | @ Cl=0.1, Cd= | 0.0072816
|  |  |  | @ Cl=0.4, Cd= | 0.0071271
|  |  |  | @ Cl=0.6, Cd= | 0.0074432
alpha (deg) | Cl | Cd | Cm | Cl/Cd
-14 | -0.297 | 0.08934 | -0.031 | -3.325
-13.5 | -0.312 | 0.0845 | -0.031 | -3.694
-13 | -0.327 | 0.07973 | -0.032 | -4.105
-12.5 | -0.343 | 0.07424 | -0.033 | -4.613
-12 | -0.357 | 0.07006 | -0.033 | -5.09
-11.5 | -0.37 | 0.06522 | -0.034 | -5.675
-11 | -0.383 | 0.05975 | -0.035 | -6.407
-10.5 | -0.393 | 0.0549 | -0.036 | -7.167
-10 | -0.406 | 0.04598 | -0.04 | -8.83
-9.5 | -0.451 | 0.01721 | -0.051 | -26.181
-9 | -0.487 | 0.00927 | -0.056 | -52.472
-8.5 | -0.477 | 0.00894 | -0.056 | -53.353
-8 | -0.462 | 0.00874 | -0.056 | -52.839
-7.5 | -0.441 | 0.00853 | -0.056 | -51.662
-7 | -0.414 | 0.00837 | -0.056 | -49.543
-6.5 | -0.383 | 0.0082 | -0.056 | -46.682
-6 | -0.346 | 0.00809 | -0.056 | -42.749
-5.5 | -0.304 | 0.00794 | -0.056 | -38.323
-5 | -0.259 | 0.00781 | -0.056 | -33.162
-4.5 | -0.21 | 0.00771 | -0.056 | -27.207
-4 | -0.158 | 0.00759 | -0.056 | -20.791
-3.5 | -0.103 | 0.00752 | -0.056 | -13.757
-3 | -0.048 | 0.00745 | -0.056 | -6.392
-2.5 | 0.009 | 0.00735 | -0.056 | 1.283
-2 | 0.067 | 0.00731 | -0.056 | 9.181
-1.5 | 0.125 | 0.00726 | -0.056 | 17.239
-1 | 0.183 | 0.00712 | -0.056 | 25.765
-0.5 | 0.241 | 0.00708 | -0.056 | 34.113
0 | 0.3 | 0.00708 | -0.056 | 42.322
0.5 | 0.357 | 0.00709 | -0.056 | 50.406
1 | 0.415 | 0.00714 | -0.056 | 58.142
1.5 | 0.473 | 0.00721 | -0.056 | 65.556
2 | 0.53 | 0.0073 | -0.056 | 72.696
2.5 | 0.588 | 0.00742 | -0.056 | 79.201
3 | 0.645 | 0.00753 | -0.056 | 85.635
3.5 | 0.702 | 0.00768 | -0.056 | 91.318
4 | 0.758 | 0.00783 | -0.056 | 96.718
4.5 | 0.813 | 0.0085 | -0.056 | 95.592
5 | 0.864 | 0.00868 | -0.056 | 99.561
5.5 | 0.912 | 0.00886 | -0.056 | 102.929
6 | 0.955 | 0.00908 | -0.056 | 105.233
6.5 | 0.994 | 0.0093 | -0.056 | 106.928
7 | 1.027 | 0.00954 | -0.056 | 107.622
7.5 | 1.054 | 0.00978 | -0.056 | 107.779
8 | 1.073 | 0.00993 | -0.056 | 108.059
8.5 | 1.084 | 0.00982 | -0.056 | 110.391
9 | 1.088 | 0.01023 | -0.056 | 106.308
9.5 | 1.08 | 0.01068 | -0.056 | 101.113
10 | 1.062 | 0.01119 | -0.056 | 94.957
10.5 | 1.036 | 0.01174 | -0.056 | 88.242
11 | 1.004 | 0.01235 | -0.056 | 81.291
11.5 | 0.966 | 0.01308 | -0.056 | 73.835
12 | 0.923 | 0.01408 | -0.056 | 65.563
12.5 | 0.865 | 0.01538 | -0.055 | 56.265
13 | 0.81 | 0.01726 | -0.055 | 46.905
13.5 | 0.749 | 0.02113 | -0.053 | 35.43
14 | 0.689 | 0.02699 | -0.052 | 25.551

## 146. Re 20M Mach 0.00 (2)
BIGFOIL.COM POLAR EXPORT
MID 37
MID 37 |  |  |  | Cl Max: | 2.0455 | at alpha= | 17.5 | deg
XFOIL ncrit=9 |  |  |  | L/D Max: | 154.264 | at alpha= | 6.5 | deg
Re: | 20000000 |  |  | Cd Min: | 0.0561 | at alpha= | 20 | deg
Mach: | 0 |  |  | Cl=0 at alpha= | -2.5079 | deg
|  |  |  | @ Cl=0.1, Cd= | 0.0049581
|  |  |  | @ Cl=0.4, Cd= | 0.0048283
|  |  |  | @ Cl=0.6, Cd= | 0.005094
alpha (deg) | Cl | Cd | Cm | Cl/Cd
-17 | -1.5175 | 0.03128 | -0.0555 | -48.5134
-16.5 | -1.4901 | 0.02698 | -0.0575 | -55.2298
-16 | -1.4534 | 0.02389 | -0.0583 | -60.8372
-15.5 | -1.4117 | 0.02143 | -0.0587 | -65.8749
-15 | -1.3668 | 0.01938 | -0.059 | -70.5263
-14.5 | -1.3197 | 0.01756 | -0.0591 | -75.1538
-14 | -1.2708 | 0.01602 | -0.0592 | -79.3258
-13.5 | -1.2206 | 0.01463 | -0.0592 | -83.4313
-13 | -1.1692 | 0.01341 | -0.0592 | -87.1887
-12.5 | -1.1169 | 0.01229 | -0.0592 | -90.8788
-12 | -1.0639 | 0.01129 | -0.0592 | -94.2338
-11.5 | -1.0102 | 0.01039 | -0.0592 | -97.2281
-11 | -0.956 | 0.00955 | -0.0591 | -100.1047
-10.5 | -0.9012 | 0.00883 | -0.0591 | -102.0612
-10 | -0.8451 | 0.00816 | -0.0593 | -103.5662
-9.5 | -0.792 | 0.00771 | -0.0587 | -102.7237
-9 | -0.7372 | 0.00731 | -0.0584 | -100.8482
-8.5 | -0.6815 | 0.00699 | -0.0584 | -97.4964
-8 | -0.6254 | 0.00665 | -0.0583 | -94.0451
-7.5 | -0.5692 | 0.0062 | -0.0583 | -91.8065
-7 | -0.5126 | 0.006 | -0.0583 | -85.4333
-6.5 | -0.4559 | 0.00584 | -0.0584 | -78.0651
-6 | -0.3991 | 0.00571 | -0.0584 | -69.8949
-5.5 | -0.3422 | 0.00558 | -0.0584 | -61.3262
-5 | -0.2852 | 0.00546 | -0.0585 | -52.2344
-4.5 | -0.228 | 0.00534 | -0.0586 | -42.6966
-3.5 | -0.1135 | 0.00513 | -0.0587 | -22.1248
-3 | -0.0563 | 0.00507 | -0.0587 | -11.1045
-2.5 | 0.0009 | 0.00501 | -0.0588 | 0.17964
-2 | 0.0582 | 0.00498 | -0.0589 | 11.6867
-1.5 | 0.1155 | 0.00495 | -0.059 | 23.3333
-1 | 0.1727 | 0.00491 | -0.059 | 35.1731
-0.5 | 0.23 | 0.00487 | -0.0592 | 47.2279
0 | 0.2873 | 0.00484 | -0.0593 | 59.3595
0.5 | 0.3446 | 0.00477 | -0.0595 | 72.2432
1 | 0.4016 | 0.00483 | -0.0596 | 83.147
1.5 | 0.4586 | 0.00486 | -0.0597 | 94.3621
2 | 0.5155 | 0.00494 | -0.0598 | 104.3522
2.5 | 0.5723 | 0.00505 | -0.0599 | 113.3267
3 | 0.629 | 0.00514 | -0.06 | 122.3735
3.5 | 0.6853 | 0.00534 | -0.0601 | 128.3333
4 | 0.7415 | 0.00555 | -0.0602 | 133.6036
4.5 | 0.7974 | 0.00579 | -0.0602 | 137.7202
5.5 | 0.9083 | 0.00641 | -0.0602 | 141.7005
6 | 0.9639 | 0.00656 | -0.0601 | 146.936
6.5 | 1.0166 | 0.00659 | -0.0595 | 154.264
7 | 1.0715 | 0.007 | -0.0593 | 153.0714
7.5 | 1.1261 | 0.00738 | -0.0591 | 152.5881
8 | 1.1803 | 0.00781 | -0.0589 | 151.1268
8.5 | 1.2341 | 0.00826 | -0.0586 | 149.4068
9 | 1.2876 | 0.00874 | -0.0584 | 147.3227
9.5 | 1.3406 | 0.00925 | -0.0581 | 144.9297
10 | 1.3932 | 0.00978 | -0.0577 | 142.454
10.5 | 1.4454 | 0.0103 | -0.0574 | 140.3301
11 | 1.4971 | 0.01085 | -0.057 | 137.9816
11.5 | 1.5483 | 0.01143 | -0.0565 | 135.4593
12 | 1.5989 | 0.01204 | -0.056 | 132.799
12.5 | 1.6487 | 0.01269 | -0.0554 | 129.9212
13 | 1.6978 | 0.01339 | -0.0548 | 126.7961
13.5 | 1.7459 | 0.01414 | -0.054 | 123.4724
14 | 1.7929 | 0.01495 | -0.0532 | 119.9264
14.5 | 1.8387 | 0.01583 | -0.0522 | 116.1529
15 | 1.8827 | 0.01682 | -0.0511 | 111.9322
15.5 | 1.9242 | 0.01798 | -0.0496 | 107.0189
16 | 1.9586 | 0.01976 | -0.0474 | 99.1194
16.5 | 1.9935 | 0.02122 | -0.0452 | 93.9444
17 | 2.0237 | 0.02285 | -0.0425 | 88.5646
17.5 | 2.0455 | 0.02474 | -0.0389 | 82.6799
18 | 2.0439 | 0.02716 | -0.0326 | 75.2541
18.5 | 2.0409 | 0.03091 | -0.029 | 66.0272
19 | 2.0332 | 0.03636 | -0.0281 | 55.9186
19.5 | 2.015 | 0.04443 | -0.0301 | 45.3522
20 | 1.9795 | 0.0561 | -0.0349 | 35.2852

## 147. Re 20M Mach 0.10 (1)
BIGFOIL.COM POLAR EXPORT
MID 37
MID 37 |  |  |  | Cl Max: | 1.081 | at alpha= | 8.5 | deg
JavaFoil+Calcfoil stall+Eppler ext transition |  |  |  | L/D Max: | 109.049 | at alpha= | 8.5 | deg
Re: | 20000000 |  |  | Cd Min: | 0.00708 | at alpha= | -0.5 | deg
Mach: | 0.1 |  |  | Cl=0 at alpha= | -2.5789 | deg
|  |  |  | @ Cl=0.1, Cd= | 0.0072964
|  |  |  | @ Cl=0.4, Cd= | 0.0071353
|  |  |  | @ Cl=0.6, Cd= | 0.0074574
alpha (deg) | Cl | Cd | Cm | Cl/Cd
-14 | -0.26 | 0.09024 | -0.031 | -2.877
-13.5 | -0.277 | 0.0857 | -0.031 | -3.227
-13 | -0.294 | 0.0805 | -0.031 | -3.651
-12.5 | -0.311 | 0.07564 | -0.032 | -4.114
-12 | -0.328 | 0.07086 | -0.033 | -4.631
-11.5 | -0.344 | 0.06618 | -0.033 | -5.203
-11 | -0.359 | 0.06205 | -0.034 | -5.785
-10.5 | -0.372 | 0.05737 | -0.035 | -6.488
-10 | -0.385 | 0.05059 | -0.038 | -7.612
-9.5 | -0.409 | 0.03269 | -0.045 | -12.521
-9 | -0.474 | 0.00943 | -0.056 | -50.3
-8.5 | -0.468 | 0.009 | -0.056 | -51.973
-8 | -0.455 | 0.00878 | -0.056 | -51.793
-7.5 | -0.436 | 0.00857 | -0.056 | -50.905
-7 | -0.412 | 0.0084 | -0.056 | -49.01
-6.5 | -0.381 | 0.00823 | -0.056 | -46.326
-6 | -0.345 | 0.00812 | -0.056 | -42.552
-5.5 | -0.305 | 0.00796 | -0.056 | -38.261
-5 | -0.259 | 0.00783 | -0.056 | -33.139
-4.5 | -0.21 | 0.00772 | -0.056 | -27.23
-4 | -0.158 | 0.0076 | -0.056 | -20.836
-3.5 | -0.104 | 0.00754 | -0.056 | -13.791
-3 | -0.048 | 0.00746 | -0.056 | -6.41
-2.5 | 0.009 | 0.00736 | -0.056 | 1.287
-2 | 0.067 | 0.00733 | -0.056 | 9.213
-1.5 | 0.126 | 0.00727 | -0.056 | 17.306
-1 | 0.184 | 0.00713 | -0.056 | 25.865
-0.5 | 0.243 | 0.00708 | -0.056 | 34.261
0 | 0.301 | 0.00708 | -0.056 | 42.502
0.5 | 0.359 | 0.0071 | -0.056 | 50.597
1 | 0.417 | 0.00715 | -0.056 | 58.354
1.5 | 0.475 | 0.00722 | -0.056 | 65.786
2 | 0.533 | 0.00731 | -0.056 | 72.897
2.5 | 0.591 | 0.00744 | -0.056 | 79.437
3 | 0.648 | 0.00755 | -0.056 | 85.87
3.5 | 0.705 | 0.0077 | -0.056 | 91.539
4 | 0.761 | 0.00786 | -0.056 | 96.93
4.5 | 0.817 | 0.00853 | -0.056 | 95.734
5 | 0.868 | 0.00871 | -0.056 | 99.645
5.5 | 0.916 | 0.00889 | -0.056 | 102.959
6 | 0.959 | 0.00912 | -0.056 | 105.123
6.5 | 0.997 | 0.00935 | -0.056 | 106.66
7 | 1.03 | 0.00959 | -0.056 | 107.363
7.5 | 1.055 | 0.00982 | -0.056 | 107.367
8 | 1.072 | 0.01 | -0.056 | 107.134
8.5 | 1.081 | 0.00991 | -0.056 | 109.049
9 | 1.081 | 0.01034 | -0.056 | 104.602
9.5 | 1.07 | 0.01079 | -0.056 | 99.122
10 | 1.047 | 0.01132 | -0.056 | 92.494
10.5 | 1.015 | 0.01191 | -0.056 | 85.279
11 | 0.977 | 0.01255 | -0.056 | 77.816
11.5 | 0.933 | 0.01334 | -0.056 | 69.899
12 | 0.879 | 0.01323 | -0.056 | 66.455
12.5 | 0.817 | 0.01602 | -0.055 | 51.021
13 | 0.753 | 0.01878 | -0.054 | 40.115
13.5 | 0.689 | 0.02349 | -0.053 | 29.313

## 148. Re 20M Mach 0.10 (2)
BIGFOIL.COM POLAR EXPORT
MID 37
MID 37 |  |  |  | Cl Max: | 2.0052 | at alpha= | 17 | deg
XFOIL ncrit=9 |  |  |  | L/D Max: | 154.592 | at alpha= | 6.5 | deg
Re: | 20000000 |  |  | Cd Min: | 0.09528 | at alpha= | 20 | deg
Mach: | 0.1 |  |  | Cl=0 at alpha= | -2.5069 | deg
|  |  |  | @ Cl=0.1, Cd= | 0.0049583
|  |  |  | @ Cl=0.4, Cd= | 0.0048259
|  |  |  | @ Cl=0.6, Cd= | 0.0050985
alpha (deg) | Cl | Cd | Cm | Cl/Cd
-14.5 | -1.2861 | 0.03239 | -0.0545 | -39.7067
-14 | -1.2627 | 0.02484 | -0.0589 | -50.8333
-13.5 | -1.2226 | 0.02067 | -0.0602 | -59.1485
-13 | -1.1761 | 0.01774 | -0.0607 | -66.2965
-12.5 | -1.1265 | 0.01541 | -0.0609 | -73.1019
-12 | -1.0746 | 0.01354 | -0.0609 | -79.3648
-11.5 | -1.0212 | 0.01201 | -0.0609 | -85.0291
-11 | -0.9669 | 0.01067 | -0.0608 | -90.6186
-10.5 | -0.9116 | 0.00962 | -0.0606 | -94.7609
-10 | -0.855 | 0.00872 | -0.0606 | -98.0505
-9.5 | -0.8007 | 0.0081 | -0.06 | -98.8519
-9 | -0.7451 | 0.00759 | -0.0596 | -98.1686
-8.5 | -0.6886 | 0.00721 | -0.0594 | -95.5062
-7.5 | -0.5747 | 0.00629 | -0.0591 | -91.3672
-7 | -0.5174 | 0.00605 | -0.0591 | -85.5207
-6.5 | -0.4601 | 0.00588 | -0.059 | -78.2483
-6 | -0.4026 | 0.00574 | -0.059 | -70.1394
-5.5 | -0.3451 | 0.0056 | -0.059 | -61.625
-5 | -0.2876 | 0.00548 | -0.059 | -52.4818
-4.5 | -0.2299 | 0.00536 | -0.059 | -42.8918
-4 | -0.1723 | 0.00525 | -0.059 | -32.819
-3 | -0.0569 | 0.00507 | -0.0591 | -11.2229
-2.5 | 0.0008 | 0.00502 | -0.0591 | 0.15936
-2 | 0.0584 | 0.00498 | -0.0592 | 11.7269
-1.5 | 0.116 | 0.00495 | -0.0593 | 23.4343
-1 | 0.1737 | 0.00491 | -0.0593 | 35.3768
-0.5 | 0.2313 | 0.00487 | -0.0595 | 47.4949
0 | 0.2889 | 0.00484 | -0.0596 | 59.6901
0.5 | 0.3465 | 0.00477 | -0.0598 | 72.6415
1 | 0.4039 | 0.00483 | -0.0599 | 83.6232
1.5 | 0.4613 | 0.00486 | -0.06 | 94.9177
2 | 0.5185 | 0.00495 | -0.0601 | 104.7475
2.5 | 0.5756 | 0.00506 | -0.0602 | 113.7549
3 | 0.6327 | 0.00515 | -0.0603 | 122.8544
3.5 | 0.6894 | 0.00535 | -0.0603 | 128.8598
4 | 0.746 | 0.00556 | -0.0604 | 134.1727
4.5 | 0.8023 | 0.00581 | -0.0604 | 138.0895
5 | 0.8584 | 0.00611 | -0.0604 | 140.491
5.5 | 0.9141 | 0.00644 | -0.0603 | 141.941
6 | 0.9702 | 0.00658 | -0.0602 | 147.4468
6.5 | 1.0234 | 0.00662 | -0.0595 | 154.5921
7 | 1.0788 | 0.00704 | -0.0593 | 153.2386
7.5 | 1.134 | 0.00744 | -0.059 | 152.4194
8 | 1.1887 | 0.00789 | -0.0587 | 150.6591
8.5 | 1.2432 | 0.00836 | -0.0584 | 148.7081
9 | 1.2972 | 0.00886 | -0.058 | 146.4108
9.5 | 1.3509 | 0.0094 | -0.0576 | 143.7128
10 | 1.4041 | 0.00995 | -0.0571 | 141.1156
10.5 | 1.4571 | 0.01049 | -0.0567 | 138.9037
11 | 1.5095 | 0.01108 | -0.0561 | 136.2365
11.5 | 1.5615 | 0.01168 | -0.0555 | 133.6901
12 | 1.6127 | 0.01234 | -0.0549 | 130.6888
12.5 | 1.6633 | 0.01303 | -0.0541 | 127.6516
13 | 1.713 | 0.01379 | -0.0533 | 124.2204
13.5 | 1.7617 | 0.01462 | -0.0523 | 120.4993
14 | 1.8089 | 0.01555 | -0.0512 | 116.328
14.5 | 1.854 | 0.01666 | -0.0498 | 111.2845
15.5 | 1.931 | 0.01996 | -0.0456 | 96.7435
16 | 1.9652 | 0.02167 | -0.0431 | 90.6876
16.5 | 1.993 | 0.02367 | -0.0399 | 84.1994
17 | 2.0052 | 0.02596 | -0.0347 | 77.2419
17.5 | 1.9963 | 0.02942 | -0.0288 | 67.8552
18 | 1.9865 | 0.03469 | -0.0268 | 57.2643
18.5 | 1.9671 | 0.04281 | -0.0285 | 45.9495
19 | 1.9313 | 0.05477 | -0.0338 | 35.262
19.5 | 1.8653 | 0.07219 | -0.0424 | 25.8388
20 | 1.7688 | 0.09528 | -0.0538 | 18.5642

## 149. Re 20M Mach 0.25 (1)
BIGFOIL.COM POLAR EXPORT
MID 37
MID 37 |  |  |  | Cl Max: | 1.056 | at alpha= | 8 | deg
JavaFoil+Calcfoil stall+Eppler ext transition |  |  |  | L/D Max: | 105.292 | at alpha= | 6.5 | deg
Re: | 20000000 |  |  | Cd Min: | 0.00713 | at alpha= | -0.5 | deg
Mach: | 0.25 |  |  | Cl=0 at alpha= | -2.5848 | deg
|  |  |  | @ Cl=0.1, Cd= | 0.0073442
|  |  |  | @ Cl=0.4, Cd= | 0.03943
|  |  |  | @ Cl=0.6, Cd= | 0.03943
alpha (deg) | Cl | Cd | Cm | Cl/Cd
-12.5 | -0.056 | 0.0793 | -0.031 | -0.71
-12 | -0.054 | 0.07353 | -0.032 | -0.729
-11.5 | -0.051 | 0.07163 | -0.031 | -0.708
-11 | -0.137 | 0.06736 | -0.031 | -2.039
-10.5 | -0.189 | 0.06386 | -0.031 | -2.965
-10 | -0.232 | 0.05873 | -0.033 | -3.957
-9.5 | -0.269 | 0.05443 | -0.034 | -4.935
-9 | -0.3 | 0.04824 | -0.037 | -6.212
-8.5 | -0.336 | 0.02791 | -0.047 | -12.051
-8 | -0.395 | 0.00907 | -0.058 | -43.594
-7.5 | -0.396 | 0.00879 | -0.058 | -44.981
-7 | -0.386 | 0.00857 | -0.058 | -45.015
-6.5 | -0.367 | 0.00839 | -0.058 | -43.742
-6 | -0.339 | 0.00827 | -0.058 | -41.011
-5.5 | -0.303 | 0.00809 | -0.058 | -37.505
-5 | -0.261 | 0.00793 | -0.058 | -32.913
-4.5 | -0.213 | 0.00782 | -0.058 | -27.276
-4 | -0.161 | 0.00768 | -0.058 | -21.006
-3.5 | -0.106 | 0.00761 | -0.058 | -13.973
-3 | -0.049 | 0.00752 | -0.058 | -6.52
-2.5 | 0.01 | 0.00742 | -0.058 | 1.311
-2 | 0.069 | 0.00737 | -0.058 | 9.405
-1.5 | 0.129 | 0.00732 | -0.058 | 17.671
-1 | 0.189 | 0.00717 | -0.058 | 26.396
-0.5 | 0.249 | 0.00713 | -0.058 | 34.994
0 | 0.309 | 0.00713 | -0.058 | 43.404
0.5 | 0.369 | 0.00715 | -0.058 | 51.625
1 | 0.429 | 0.0072 | -0.058 | 59.503
1.5 | 0.488 | 0.00727 | -0.058 | 67.156
2 | 0.548 | 0.00738 | -0.058 | 74.182
2.5 | 0.607 | 0.00751 | -0.058 | 80.751
3 | 0.666 | 0.00764 | -0.058 | 87.193
3.5 | 0.724 | 0.0078 | -0.058 | 92.914
4 | 0.782 | 0.00797 | -0.058 | 98.179
4.5 | 0.838 | 0.00867 | -0.058 | 96.67
5 | 0.89 | 0.00887 | -0.058 | 100.285
5.5 | 0.937 | 0.00909 | -0.058 | 103.104
6 | 0.979 | 0.00936 | -0.058 | 104.626
6.5 | 1.013 | 0.00962 | -0.058 | 105.292
7 | 1.039 | 0.00987 | -0.058 | 105.243
7.5 | 1.054 | 0.01016 | -0.058 | 103.659
8 | 1.056 | 0.01035 | -0.058 | 102.035
8.5 | 1.045 | 0.01038 | -0.058 | 100.75
9 | 1.02 | 0.01091 | -0.058 | 93.475
9.5 | 0.975 | 0.0115 | -0.058 | 84.787
10 | 0.91 | 0.01217 | -0.058 | 74.812
10.5 | 0.83 | 0.01302 | -0.058 | 63.753
11 | 0.738 | 0.0143 | -0.058 | 51.618
11.5 | 0.623 | 0.01583 | -0.057 | 39.358
12 | 0.503 | 0.01951 | -0.055 | 25.758
12.5 | 0.376 | 0.0271 | -0.053 | 13.88
13 | 0.239 | 0.03943 | -0.05 | 6.052

## 150. Re 20M Mach 0.25 (2)
BIGFOIL.COM POLAR EXPORT
MID 37
MID 37 |  |  |  | Cl Max: | 1.736 | at alpha= | 13 | deg
XFOIL ncrit=9 |  |  |  | L/D Max: | 150.46 | at alpha= | 7.5 | deg
Re: | 20000000 |  |  | Cd Min: | 0.27317 | at alpha= | -20 | deg
Mach: | 0.25 |  |  | Cl=0 at alpha= | -2.4983 | deg
|  |  |  | @ Cl=0.1, Cd= | 0.0049664
|  |  |  | @ Cl=0.4, Cd= | 0.004816
|  |  |  | @ Cl=0.6, Cd= | 0.0050898
alpha (deg) | Cl | Cd | Cm | Cl/Cd
-20 | -0.8685 | 0.27317 | 0.0989 | -3.1793
-19.5 | -0.8516 | 0.26016 | 0.0933 | -3.2734
-19 | -0.8335 | 0.25341 | 0.089 | -3.2891
-17 | -0.7631 | 0.2253 | 0.0727 | -3.387
-16.5 | -0.7452 | 0.21881 | 0.0689 | -3.4057
-16 | -0.7275 | 0.21215 | 0.0652 | -3.4292
-15.5 | -0.7102 | 0.20545 | 0.0616 | -3.4568
-15 | -0.6935 | 0.19861 | 0.0582 | -3.4918
-14.5 | -0.6767 | 0.19165 | 0.055 | -3.5309
-14 | -0.6802 | 0.17467 | 0.0496 | -3.8942
-13.5 | -0.6673 | 0.16731 | 0.0464 | -3.9884
-13 | -0.6544 | 0.1599 | 0.0433 | -4.0926
-12.5 | -0.6441 | 0.15195 | 0.0402 | -4.2389
-12 | -0.6316 | 0.14481 | 0.0373 | -4.3616
-11.5 | -0.6199 | 0.13773 | 0.0345 | -4.5008
-11 | -0.6078 | 0.13072 | 0.0316 | -4.6496
-10.5 | -0.5965 | 0.12364 | 0.0288 | -4.8245
-10 | -0.5859 | 0.11742 | 0.0267 | -4.9898
-8.5 | -0.7187 | 0.01633 | -0.0627 | -44.011
-8 | -0.6658 | 0.01061 | -0.0639 | -62.7521
-7.5 | -0.6067 | 0.00785 | -0.0638 | -77.2866
-7 | -0.5454 | 0.00684 | -0.0632 | -79.7368
-6.5 | -0.484 | 0.00616 | -0.0627 | -78.5714
-6 | -0.4229 | 0.00593 | -0.0623 | -71.3153
-5.5 | -0.3619 | 0.00575 | -0.0619 | -62.9391
-5 | -0.3012 | 0.00561 | -0.0616 | -53.6898
-4.5 | -0.2407 | 0.00545 | -0.0614 | -44.1651
-3 | -0.06 | 0.00509 | -0.061 | -11.7878
-2 | 0.0596 | 0.00498 | -0.0609 | 11.9679
-1.5 | 0.1192 | 0.00496 | -0.0609 | 24.0323
-1 | 0.1788 | 0.00492 | -0.061 | 36.3415
-0.5 | 0.2383 | 0.00487 | -0.0611 | 48.9322
0 | 0.2978 | 0.00484 | -0.0612 | 61.5289
0.5 | 0.3574 | 0.00478 | -0.0613 | 74.7699
1 | 0.4166 | 0.00483 | -0.0614 | 86.2526
1.5 | 0.4759 | 0.00487 | -0.0615 | 97.7207
2 | 0.5351 | 0.00497 | -0.0616 | 107.666
2.5 | 0.5942 | 0.00508 | -0.0616 | 116.9685
3 | 0.6534 | 0.00518 | -0.0616 | 126.139
3.5 | 0.7123 | 0.0054 | -0.0616 | 131.9074
4 | 0.771 | 0.00563 | -0.0615 | 136.9449
4.5 | 0.8297 | 0.00591 | -0.0614 | 140.3892
5 | 0.8881 | 0.00627 | -0.0612 | 141.6427
6 | 1.0055 | 0.00671 | -0.0606 | 149.851
7.5 | 1.1781 | 0.00783 | -0.0583 | 150.4598
8 | 1.236 | 0.00841 | -0.0575 | 146.9679
8.5 | 1.2937 | 0.00904 | -0.0566 | 143.1084
9 | 1.3512 | 0.0097 | -0.0556 | 139.299
9.5 | 1.4084 | 0.01041 | -0.0545 | 135.293
10 | 1.4654 | 0.01114 | -0.0533 | 131.544
10.5 | 1.5221 | 0.01192 | -0.052 | 127.693
11 | 1.5778 | 0.01286 | -0.0505 | 122.6905
11.5 | 1.6319 | 0.01403 | -0.0487 | 116.315
12 | 1.6821 | 0.01571 | -0.0463 | 107.0719
12.5 | 1.7208 | 0.01871 | -0.0428 | 91.9722
13 | 1.736 | 0.02376 | -0.0375 | 73.064
13.5 | 1.7186 | 0.02978 | -0.0301 | 57.7099
14 | 1.6813 | 0.03708 | -0.0266 | 45.3425
14.5 | 1.6468 | 0.04946 | -0.0337 | 33.2956
15 | 1.6109 | 0.06441 | -0.0434 | 25.0101
15.5 | 1.5717 | 0.07945 | -0.0514 | 19.7823
16 | 1.5305 | 0.09431 | -0.0584 | 16.2284
16.5 | 1.4899 | 0.10904 | -0.0651 | 13.6638
17 | 1.4488 | 0.12431 | -0.0724 | 11.6547
17.5 | 1.4063 | 0.14051 | -0.0808 | 10.0085
18 | 1.3674 | 0.15698 | -0.0901 | 8.7107

## 151. Re 20M Mach 0.50 (1)
BIGFOIL.COM POLAR EXPORT
MID 37
MID 37 |  |  |  | Cl Max: | 1.195 | at alpha= | 20 | deg
JavaFoil+Calcfoil stall+Eppler ext transition |  |  |  | L/D Max: | 100.7 | at alpha= | 5 | deg
Re: | 20000000 |  |  | Cd Min: | 0.00731 | at alpha= | -0.5 | deg
Mach: | 0.5 |  |  | Cl=0 at alpha= | -2.5846 | deg
|  |  |  | @ Cl=0.1, Cd= | 0.007556
|  |  |  | @ Cl=0.4, Cd= | 0.0073646
|  |  |  | @ Cl=0.6, Cd= | 0.0076873
alpha (deg) | Cl | Cd | Cm | Cl/Cd
-20 | -0.933 | 0.18236 | -0.038 | -5.116
-19.5 | -0.907 | 0.17675 | -0.038 | -5.132
-19 | -0.882 | 0.16218 | -0.038 | -5.436
-18.5 | -0.855 | 0.15089 | -0.038 | -5.668
-18 | -0.828 | 0.14655 | -0.038 | -5.653
-17.5 | -0.801 | 0.14227 | -0.037 | -5.633
-17 | -0.775 | 0.135 | -0.037 | -5.739
-16.5 | -0.749 | 0.12592 | -0.037 | -5.945
-16 | -0.723 | 0.12051 | -0.037 | -5.997
-15.5 | -0.697 | 0.10866 | -0.037 | -6.416
-15 | -0.67 | 0.10439 | -0.037 | -6.415
-14.5 | -0.644 | 0.09718 | -0.037 | -6.623
-14 | -0.618 | 0.08976 | -0.038 | -6.886
-13.5 | -0.598 | 0.07613 | -0.042 | -7.855
-13 | -0.561 | 0.09121 | -0.034 | -6.15
-12.5 | -0.536 | 0.08256 | -0.036 | -6.487
-12 | -0.511 | 0.0733 | -0.038 | -6.978
-11.5 | -0.489 | 0.06376 | -0.042 | -7.674
-11 | -0.472 | 0.05116 | -0.047 | -9.218
-10.5 | -0.464 | 0.0326 | -0.053 | -14.235
-10 | -0.4 | 0.06506 | -0.033 | -6.153
-9.5 | -0.377 | 0.05576 | -0.038 | -6.759
-9 | -0.362 | 0.04082 | -0.047 | -8.857
-8.5 | -0.396 | 0.01006 | -0.064 | -39.314
-8 | -0.362 | 0.00939 | -0.064 | -38.571
-7.5 | -0.27 | 0.0426 | -0.041 | -6.342
-7 | -0.296 | 0.00961 | -0.064 | -30.763
-6.5 | -0.262 | 0.00887 | -0.064 | -29.554
-6 | -0.229 | 0.00882 | -0.064 | -25.94
-5.5 | -0.195 | 0.00863 | -0.064 | -22.642
-5 | -0.162 | 0.00848 | -0.064 | -19.09
-4.5 | -0.148 | 0.00827 | -0.064 | -17.833
-4 | -0.163 | 0.0081 | -0.064 | -20.12
-3.5 | -0.114 | 0.0079 | -0.064 | -14.395
-3 | -0.054 | 0.00781 | -0.064 | -6.875
-2.5 | 0.011 | 0.00767 | -0.064 | 1.404
-2 | 0.077 | 0.00758 | -0.064 | 10.183
-1.5 | 0.144 | 0.00751 | -0.064 | 19.214
-1 | 0.212 | 0.0074 | -0.064 | 28.614
-0.5 | 0.279 | 0.00731 | -0.064 | 38.108
0 | 0.346 | 0.00734 | -0.064 | 47.108
0.5 | 0.412 | 0.00737 | -0.064 | 55.977
1 | 0.479 | 0.00745 | -0.064 | 64.266
1.5 | 0.546 | 0.00754 | -0.064 | 72.312
2 | 0.612 | 0.00772 | -0.064 | 79.286
2.5 | 0.678 | 0.00785 | -0.064 | 86.33
3 | 0.743 | 0.00804 | -0.064 | 92.39
3.5 | 0.808 | 0.00827 | -0.064 | 97.713
4 | 0.871 | 0.00913 | -0.064 | 95.444
4.5 | 0.931 | 0.00941 | -0.064 | 99.022
5 | 0.981 | 0.00974 | -0.064 | 100.7
5.5 | 1.014 | 0.01016 | -0.064 | 99.877
6 | 1.017 | 0.01061 | -0.064 | 95.801
6.5 | 0.923 | 0.01109 | -0.065 | 83.215
7 | 0.637 | 0.0117 | -0.065 | 54.424
7.5 | 0.67 | 0.01213 | -0.065 | 55.213
8 | 0.702 | 0.01319 | -0.065 | 53.231
8.5 | 0.714 | 0.01614 | -0.063 | 44.259
9 | 0.767 | 0.01442 | -0.065 | 53.204
9.5 | 0.752 | 0.0214 | -0.06 | 35.159
10 | 0.798 | 0.01884 | -0.062 | 42.378
10.5 | 0.739 | 0.05007 | -0.05 | 14.768
11 | 0.831 | 0.02651 | -0.059 | 31.333
11.5 | 0.8 | 0.05211 | -0.051 | 15.345
12 | 0.811 | 0.06303 | -0.048 | 12.867
12.5 | 0.815 | 0.08196 | -0.042 | 9.949
13 | 0.839 | 0.09047 | -0.041 | 9.268
13.5 | 0.858 | 0.10619 | -0.038 | 8.078
14 | 0.883 | 0.11552 | -0.037 | 7.643
14.5 | 0.911 | 0.11868 | -0.039 | 7.675
15 | 0.938 | 0.12329 | -0.039 | 7.611
15.5 | 0.961 | 0.13814 | -0.038 | 6.959
16 | 0.988 | 0.1429 | -0.039 | 6.913
16.5 | 1.015 | 0.14697 | -0.04 | 6.909
17 | 1.041 | 0.15751 | -0.04 | 6.611
17.5 | 1.066 | 0.16959 | -0.04 | 6.284
18 | 1.092 | 0.17458 | -0.041 | 6.255
18.5 | 1.119 | 0.17913 | -0.041 | 6.247
19 | 1.145 | 0.18768 | -0.042 | 6.1
19.5 | 1.169 | 0.1986 | -0.041 | 5.886
20 | 1.195 | 0.20218 | -0.042 | 5.912

## 152. Re 20M Mach 0.50 (2)
BIGFOIL.COM POLAR EXPORT
MID 37
MID 37 |  |  |  | Cl Max: | 1.3823 | at alpha= | 8 | deg
XFOIL ncrit=9 |  |  |  | L/D Max: | 160.992 | at alpha= | 6 | deg
Re: | 20000000 |  |  | Cd Min: | 0.29857 | at alpha= | -20 | deg
Mach: | 0.5 |  |  | Cl=0 at alpha= | -2.459 | deg
|  |  |  | @ Cl=0.1, Cd= | 0.0050238
|  |  |  | @ Cl=0.4, Cd= | 0.0048534
|  |  |  | @ Cl=0.6, Cd= | 0.0050568
alpha (deg) | Cl | Cd | Cm | Cl/Cd
-20 | -0.9486 | 0.29857 | 0.1146 | -3.1771
-19.5 | -0.9258 | 0.28996 | 0.1092 | -3.1929
-19 | -0.903 | 0.28117 | 0.1039 | -3.2116
-18 | -0.8574 | 0.26348 | 0.0935 | -3.2541
-17.5 | -0.8357 | 0.25243 | 0.088 | -3.3106
-17 | -0.8135 | 0.24349 | 0.0831 | -3.341
-16.5 | -0.7915 | 0.23506 | 0.0783 | -3.3672
-15.5 | -0.5047 | 0.17777 | 0.0315 | -2.8391
-14.5 | -0.7046 | 0.20336 | 0.0611 | -3.4648
-14 | -0.684 | 0.19509 | 0.057 | -3.5061
-13.5 | -0.6647 | 0.18684 | 0.0532 | -3.5576
-13 | -0.646 | 0.17854 | 0.0494 | -3.6182
-12.5 | -0.6285 | 0.17015 | 0.0457 | -3.6938
-12 | -0.6221 | 0.15798 | 0.0412 | -3.9378
-11.5 | -0.6073 | 0.14962 | 0.0378 | -4.0589
-11 | -0.5929 | 0.14167 | 0.0345 | -4.1851
-10.5 | -0.5791 | 0.13362 | 0.0313 | -4.3339
-8.5 | -0.5281 | 0.10411 | 0.0193 | -5.0725
-8 | -0.5146 | 0.09698 | 0.0159 | -5.3062
-7.5 | -0.5042 | 0.0891 | 0.0118 | -5.6588
-7 | -0.5091 | 0.07805 | 0.0053 | -6.5227
-6.5 | -0.4982 | 0.06888 | -0.0037 | -7.2329
-6 | -0.4663 | 0.05573 | -0.0242 | -8.3671
-5.5 | -0.4145 | 0.03953 | -0.0489 | -10.4857
-5 | -0.3577 | 0.02341 | -0.0648 | -15.2798
-4.5 | -0.2959 | 0.00958 | -0.0721 | -30.8873
-4 | -0.2221 | 0.00629 | -0.0718 | -35.31
-3.5 | -0.1485 | 0.00561 | -0.0706 | -26.4706
-3 | -0.0764 | 0.00527 | -0.0698 | -14.4972
-2.5 | -0.0057 | 0.00512 | -0.0691 | -1.1133
-2 | 0.0639 | 0.00505 | -0.0686 | 12.6535
-1.5 | 0.1329 | 0.005 | -0.0683 | 26.58
-1 | 0.2014 | 0.00498 | -0.0681 | 40.4418
-0.5 | 0.2697 | 0.00491 | -0.0681 | 54.9287
0 | 0.3377 | 0.00489 | -0.068 | 69.0593
0.5 | 0.4058 | 0.00485 | -0.0681 | 83.6701
1 | 0.4737 | 0.00491 | -0.068 | 96.4766
1.5 | 0.5417 | 0.00498 | -0.068 | 108.7751
2 | 0.61 | 0.00507 | -0.0678 | 120.3156
2.5 | 0.6784 | 0.00522 | -0.0676 | 129.9617
3 | 0.7473 | 0.00539 | -0.0672 | 138.6456
3.5 | 0.8164 | 0.00563 | -0.0666 | 145.0089
4 | 0.886 | 0.00593 | -0.0659 | 149.4098
4.5 | 0.9555 | 0.00644 | -0.0649 | 148.3696
5.5 | 1.0987 | 0.00711 | -0.0621 | 154.5288
6 | 1.1688 | 0.00726 | -0.0594 | 160.9917
6.5 | 1.2427 | 0.00802 | -0.0567 | 154.9501
7 | 1.3156 | 0.00947 | -0.0528 | 138.9229
8 | 1.3823 | 0.02227 | -0.0389 | 62.07
8.5 | 1.3595 | 0.03118 | -0.0334 | 43.6017
9 | 1.3196 | 0.04133 | -0.037 | 31.9284
9.5 | 1.289 | 0.05752 | -0.052 | 22.4096
10 | 1.2554 | 0.07244 | -0.0611 | 17.3302
10.5 | 1.2219 | 0.08627 | -0.0677 | 14.1637
11 | 1.1911 | 0.0996 | -0.0739 | 11.9588
11.5 | 1.1638 | 0.11274 | -0.0801 | 10.3229
12 | 1.1408 | 0.12585 | -0.0865 | 9.0648
12.5 | 1.1226 | 0.13916 | -0.0934 | 8.067
13 | 1.1093 | 0.15246 | -0.1005 | 7.276